## Therm118
Windmill Logger - THERMAL2.IMS
File opened at 00:01:00 Wed 27 May 2009
File closed at 00:01:00 Thu 28 May 2009
Date | Time | Boiler_Gas | Gas_MeterT | Boiler_Elec | Boiler_Flow | Boiler_Heat | Boiler_FlowT | Rads_In | Rads_Out | Boiler_Retur | Flue_Gas | Kitchen | Outside | Rain_Gauge | DHW_Coil_Hea | DHW_Coil_In | DHW_Cylinder | DHW_Coil_Out | DHW_Ambient | DHW_Flow | DHW_Heat | DHW_Out | DHW_In | OT min | t OT min | OT max | t OT max | T swing | Wtd._Meter_T | Delta T | Time Interval | T.H. Plus | W.H.L + | Total Heat | Water Ht. | Gain + | Gain + %
Days | Secs | cubic_feet | Celsius | kWh | litres | kWh | Celsius | Celsius | Celsius | Celsius | Celsius | Celsius | Celsius | events | kWh | Celsius | Celsius | Celsius | Celsius | litres | kWh | Celsius | Celsius | Celsius | hh:mm:ss | Celsius | hh:mm:ss | Kelvin | Celsius |  | Minutes | kW | kW | kW | kW | kW | %
05/27/09 | 0:01 | 0 | 19.41 | 0 | 1 | 0 | 35.541 | 38.595 | 26.269 | 25.715 | 26.657 | 22.704 | 10.719 | 0 | 0 | 57.733 | 50.27 | 31.137 | 23.597 | 0 | 0 | 50.66 | 28.969 | [5 empty] | 0 | 9.826 | 0 | 3.475 | 3.228 | 0.20182 | 0 | 3.228 | 92.8908
05/27/09 | 0:02 | 0 | 19.387 | 0 | 1 | 0 | 40.358 | 40.899 | 26.439 | 25.826 | 22.596 | 22.741 | 10.779 | 1 | 0 | 57.724 | 50.286 | 31.1 | 23.633 | 0 | 0 | 50.676 | 28.932 | [5 empty] | 0 | 14.532 | 1 | 3.4576 | 3.2114 | 1.2356 | 1.0345 | 2.1769 | 62.9604
05/27/09 | 0:03 | 0 | 19.38 | 0 | 1 | 0 | 52.859 | 44.902 | 26.6 | 25.855 | 18.982 | 22.699 | 10.684 | 1 | 0 | 57.706 | 50.244 | 31.105 | 23.614 | 0 | 0 | 50.588 | 28.913 | [5 empty] | 0 | 27.004 | 2 | 3.4852 | 3.2377 | 1.2367 | 1.0345 | 2.2032 | 63.2151
05/27/09 | 0:04 | 0 | 19.402 | 0 | 0 | 0 | 40.963 | 41.08 | 26.841 | 26 | 18.243 | 22.721 | 10.659 | 0 | 0 | 57.706 | 50.221 | 31.298 | 23.589 | 0 | 0 | 50.564 | 28.937 | [5 empty] | 0 | 14.963 | 3 | 3.4925 | 3.2446 | 1.237 | 1.0345 | 2.2101 | 63.2815
05/27/09 | 0:05 | 0 | 19.402 | 0 | 1 | 0 | 33.608 | 38.215 | 27.01 | 26.142 | 28.214 | 22.699 | 10.636 | 0 | 0 | 57.662 | 50.221 | 31.323 | 23.589 | 0 | 0 | 50.564 | 28.866 | [5 empty] | 0 | 7.466 | 4 | 3.4992 | 3.251 | 1.2373 | 1.0345 | 2.2165 | 63.3423
05/27/09 | 0:06 | 0 | 19.354 | 0 | 1 | 0 | 47.654 | 42.585 | 27.204 | 26.287 | 22.072 | 22.746 | 10.586 | 1 | 0 | 57.706 | 50.151 | 31.37 | 23.589 | 0 | 0 | 50.52 | 28.866 | [5 empty] | 0 | 21.367 | 5 | 3.5138 | 3.2648 | 1.2379 | 1.0345 | 2.2303 | 63.4737
05/27/09 | 0:07 | 0 | 19.402 | 0 | 1 | 0 | 52.926 | 44.648 | 27.444 | 26.431 | 19.329 | 22.795 | 10.535 | 1 | 0 | 57.662 | 50.198 | 31.612 | 23.614 | 0 | 0 | 50.611 | 28.866 | [5 empty] | 0 | 26.495 | 6 | 3.5286 | 3.2789 | 1.2385 | 1.0345 | 2.2444 | 63.6066
05/27/09 | 0:08 | 0 | 19.38 | 0 | 0 | 0 | 41.057 | 40.612 | 27.638 | 26.649 | 18.711 | 22.77 | 10.659 | 0 | 0 | 57.662 | 50.151 | 31.902 | 23.589 | 0 | 0 | 50.611 | 28.866 | [5 empty] | 0 | 14.408 | 7 | 3.4925 | 3.2446 | 1.237 | 1.0345 | 2.2101 | 63.2815
05/27/09 | 0:09 | 0 | 19.38 | 0 | 1 | 0 | 34.314 | 37.791 | 27.853 | 26.77 | 28.457 | 22.841 | 10.709 | 0 | 0 | 57.662 | 50.151 | 31.997 | 23.614 | 0 | 0 | 50.564 | 28.842 | [5 empty] | 0 | 7.544 | 8 | 3.4779 | 3.2307 | 1.2364 | 1.0345 | 2.1963 | 63.1485
05/27/09 | 0:10 | 0 | 19.354 | 0 | 1 | 0 | 42.702 | 41.315 | 28.069 | 26.914 | 22.216 | 22.915 | 10.636 | 1 | 0 | 57.64 | 50.151 | 31.997 | 23.614 | 0 | 0 | 50.564 | 28.817 | [5 empty] | 0 | 15.788 | 9 | 3.4992 | 3.251 | 1.2373 | 1.0345 | 2.2165 | 63.3423
05/27/09 | 0:11 | 0 | 19.354 | 0 | 0 | 0 | 56.989 | 45.429 | 28.192 | 27.13 | 19.503 | 22.964 | 10.759 | 1 | 0 | 57.64 | 50.107 | 32.188 | 23.589 | 0 | 0 | 50.564 | 28.866 | [5 empty] | 0 | 29.859 | 10 | 3.4634 | 3.2169 | 1.2358 | 1.0345 | 2.1824 | 63.0144
05/27/09 | 0:12 | 0 | 19.329 | 0 | 1 | 0 | 47.08 | 43.525 | 28.383 | 27.275 | 19.008 | 22.986 | 10.709 | 0 | 0 | 57.571 | 50.13 | 32.527 | 23.614 | 0 | 0 | 50.564 | 28.842 | [5 empty] | 0 | 19.805 | 11 | 3.4779 | 3.2307 | 1.2364 | 1.0345 | 2.1963 | 63.1485
05/27/09 | 0:13 | 0 | 19.354 | 0 | 0 | 0 | 39.717 | 40.494 | 28.479 | 27.419 | 27.395 | 23.011 | 10.659 | 0 | 0 | 57.482 | 50.083 | 33.302 | 23.614 | 0 | 0 | 50.588 | 28.842 | [5 empty] | 0 | 12.298 | 12 | 3.4925 | 3.2446 | 1.237 | 1.0345 | 2.2101 | 63.2815
05/27/09 | 0:14 | 1 | 19.347 | 0 | 1 | 0 | 36.325 | 38.088 | 28.471 | 27.508 | 25.774 | 22.954 | 10.676 | 0 | 0 | 57.43 | 50.03 | 33.295 | 23.557 | 0 | 0 | 50.604 | 28.81 | [5 empty] | 19.347 | 8.817 | 13 | 3.4875 | 3.2399 | 1.2368 | 1.0345 | 2.2054 | 63.2364
05/27/09 | 0:15 | 0 | 19.38 | 0 | 0 | 0 | 48.34 | 38.26 | 28.672 | 27.589 | 20.627 | 23.035 | 10.611 | 1 | 0 | 57.528 | 50.037 | 33.137 | 23.614 | 0 | 0 | 50.611 | 28.842 | [5 empty] | 0 | 20.751 | 14 | 3.5065 | 3.2579 | 1.2376 | 1.0345 | 2.2234 | 63.4082
05/27/09 | 0:16 | 0 | 19.402 | 0 | 1 | 0 | 57.147 | 41.738 | 28.792 | 27.733 | 18.859 | 23.06 | 10.586 | 0 | 0 | 57.505 | 50.037 | 33.208 | 23.614 | 0 | 0 | 50.564 | 28.842 | [5 empty] | 0 | 29.414 | 15 | 3.5138 | 3.2648 | 1.2379 | 1.0345 | 2.2303 | 63.4737
05/27/09 | 0:17 | 0 | 19.354 | 0 | 0 | 0 | 51.024 | 44.785 | 28.866 | 27.829 | 18.563 | 23.06 | 10.659 | 0 | 0 | 57.259 | 50.037 | 33.866 | 23.614 | 0 | 0 | 50.541 | 28.842 | [5 empty] | 0 | 23.195 | 16 | 3.4925 | 3.2446 | 1.237 | 1.0345 | 2.2101 | 63.2815
05/27/09 | 0:18 | 0 | 19.322 | 0 | 0 | 0 | 49.365 | 44.458 | 28.736 | 27.772 | 18.53 | 23.052 | 10.676 | 0 | 0 | 56.736 | 50.006 | 35.481 | 23.582 | 0 | 0 | 50.511 | 28.81 | [5 empty] | 0 | 21.593 | 17 | 3.4875 | 3.2399 | 1.2368 | 1.0345 | 2.2054 | 63.2364
05/27/09 | 0:19 | 0 | 19.322 | 0 | 0 | 0 | 48.608 | 43.87 | 28.665 | 27.75 | 18.407 | 23.052 | 10.651 | 0 | 0 | 56.378 | 50.006 | 36.796 | 23.582 | 0 | 0 | 50.49 | 28.834 | [5 empty] | 0 | 20.858 | 18 | 3.4948 | 3.2468 | 1.2371 | 1.0345 | 2.2123 | 63.3027
05/27/09 | 0:20 | 0 | 19.322 | 0 | 0 | 0 | 47.782 | 43.353 | 28.569 | 27.726 | 17.617 | 23.003 | 10.676 | 0 | 0 | 56.014 | 49.962 | 37.643 | 23.582 | 0 | 0 | 50.466 | 28.834 | [5 empty] | 0 | 20.056 | 19 | 3.4875 | 3.2399 | 1.2368 | 1.0345 | 2.2054 | 63.2364
05/27/09 | 0:21 | 0 | 19.322 | 0 | 0 | 0 | 46.935 | 42.788 | 28.569 | 27.677 | 16.901 | 23.052 | 10.603 | 1 | 0 | 55.58 | 49.983 | 38.253 | 23.557 | 0 | 0 | 50.443 | 28.834 | [5 empty] | 0 | 19.258 | 20 | 3.5088 | 3.2601 | 1.2377 | 1.0345 | 2.2256 | 63.4292
05/27/09 | 0:22 | 0 | 19.347 | 0 | 0 | 0 | 46.109 | 42.341 | 28.856 | 27.736 | 17.803 | 23.062 | 10.591 | 0 | 0 | 55.151 | 49.969 | 38.662 | 23.57 | 0 | 0 | 50.473 | 28.868 | [5 empty] | 0 | 18.373 | 21 | 3.5123 | 3.2634 | 1.2378 | 1.0345 | 2.2289 | 63.4606
05/27/09 | 0:23 | 0 | 19.297 | 0 | 0 | 0 | 45.236 | 41.822 | 29.217 | 27.628 | 16.974 | 23.05 | 10.628 | 0 | 0 | 54.842 | 49.913 | 38.932 | 23.557 | 0 | 0 | 50.441 | 28.881 | [5 empty] | 0 | 17.608 | 22 | 3.5015 | 3.2532 | 1.2374 | 1.0345 | 2.2187 | 63.3634
05/27/09 | 0:24 | 0 | 19.322 | 0 | 0 | 0 | 44.456 | 41.47 | 29.626 | 27.628 | 17.715 | 23.074 | 10.628 | 0 | 0 | 54.52 | 49.934 | 39.167 | 23.582 | 0 | 0 | 50.462 | 28.881 | [5 empty] | 0 | 16.828 | 23 | 3.5015 | 3.2532 | 1.2374 | 1.0345 | 2.2187 | 63.3634
05/27/09 | 0:25 | 0 | 19.322 | 0 | 0 | 0 | 43.678 | 40.86 | 30.014 | 27.603 | 17.147 | 23.074 | 10.553 | 0 | 0 | 54.359 | 49.913 | 39.332 | 23.557 | 0 | 0 | 50.462 | 28.905 | [5 empty] | 0 | 16.075 | 24 | 3.5234 | 3.2739 | 1.2383 | 1.0345 | 2.2394 | 63.5599
05/27/09 | 0:26 | 0 | 19.297 | 0 | 0 | 0 | 42.903 | 40.624 | 30.278 | 27.603 | 17.172 | 23.123 | 10.505 | 0 | 0 | 54.154 | 49.934 | 39.473 | 23.582 | 0 | 0 | 50.441 | 28.905 | [5 empty] | 0 | 15.3 | 25 | 3.5373 | 3.2872 | 1.2388 | 1.0345 | 2.2527 | 63.6843
05/27/09 | 0:27 | 0 | 19.322 | 0 | 0 | 0 | 40.554 | 41.377 | 29.771 | 27.557 | 16.926 | 23.074 | 10.528 | 0 | 0 | 54.245 | 49.934 | 39.497 | 23.582 | 0 | 0 | 50.441 | 28.905 | [5 empty] | 0 | 12.997 | 26 | 3.5306 | 3.2808 | 1.2386 | 1.0345 | 2.2464 | 63.6248
05/27/09 | 0:28 | 0 | 19.322 | 0 | 0 | 0 | 37.5 | 41.353 | 28.807 | 27.532 | 17.864 | 23.05 | 10.603 | 0 | 0 | 54.705 | 49.913 | 39.215 | 23.582 | 0 | 0 | 50.441 | 28.905 | [5 empty] | 0 | 9.968 | 27 | 3.5088 | 3.2601 | 1.2377 | 1.0345 | 2.2256 | 63.4292
05/27/09 | 0:29 | 0 | 19.322 | 0 | 1 | 0 | 35.995 | 40.038 | 28.785 | 27.557 | 17.321 | 23.028 | 10.578 | 0 | 0 | 55.162 | 49.913 | 38.344 | 23.557 | 0 | 0 | 50.462 | 28.927 | [5 empty] | 0 | 8.438 | 28 | 3.5161 | 3.267 | 1.238 | 1.0345 | 2.2325 | 63.4947
05/27/09 | 0:30 | 0 | 19.292 | 0 | 0 | 0 | 34.44 | 38.504 | 29.261 | 27.503 | 16.773 | 23.02 | 10.523 | 0 | 0 | 55.48 | 49.862 | 36.789 | 23.528 | 0 | 0 | 50.413 | 28.827 | [5 empty] | 0 | 6.937 | 29 | 3.5321 | 3.2822 | 1.2386 | 1.0345 | 2.2478 | 63.6378
05/27/09 | 0:31 | 0 | 19.266 | 0 | 0 | 0 | 33.122 | 38.198 | 29.575 | 27.527 | 18.995 | 23.02 | 10.498 | 0 | 0 | 55.732 | 49.838 | 35.78 | 23.503 | 0 | 0 | 50.366 | 28.827 | [5 empty] | 0 | 5.595 | 30 | 3.5394 | 3.2892 | 1.2389 | 1.0345 | 2.2547 | 63.7024
05/27/09 | 0:32 | 0 | 19.322 | 0 | 1 | 0 | 32.157 | 39.731 | 29.651 | 27.603 | 30.06 | 23.099 | 10.48 | 0 | 0 | 55.942 | 49.89 | 35.244 | 23.582 | 0 | 0 | 50.347 | 28.832 | [5 empty] | 0 | 4.554 | 31 | 3.5446 | 3.2941 | 1.2391 | 1.0345 | 2.2597 | 63.7487
05/27/09 | 0:33 | 0 | 19.322 | 0 | 0 | 0 | 33.998 | 41.963 | 29.555 | 27.772 | 20.738 | 23.099 | 10.455 | 1 | 0 | 56.238 | 49.866 | 34.632 | 23.557 | 0 | 0 | 50.324 | 28.832 | [5 empty] | 0 | 6.226 | 32 | 3.5519 | 3.3011 | 1.2394 | 1.0345 | 2.2666 | 63.8129
05/27/09 | 0:34 | 0 | 19.292 | 0 | 0 | 0 | 48.118 | 43.25 | 29.212 | 27.959 | 18.847 | 23.045 | 10.45 | 0 | 0 | 56.48 | 49.838 | 34.203 | 23.528 | 0 | 0 | 50.319 | 28.802 | [5 empty] | 0 | 20.159 | 33 | 3.5534 | 3.3024 | 1.2395 | 1.0345 | 2.268 | 63.8257
05/27/09 | 0:35 | 0 | 19.292 | 0 | 1 | 0 | 54.194 | 42.946 | 28.922 | 28.152 | 18.08 | 23.02 | 10.425 | 0 | 0 | 56.592 | 49.792 | 34.086 | 23.528 | 0 | 0 | 50.275 | 28.827 | [5 empty] | 0 | 26.042 | 34 | 3.5606 | 3.3094 | 1.2398 | 1.0345 | 2.2749 | 63.8896
05/27/09 | 0:36 | 0 | 19.266 | 0 | 0 | 0 | 53.689 | 41.841 | 28.756 | 28.202 | 17.982 | 23.02 | 10.45 | 0 | 0 | 56.48 | 49.792 | 34.557 | 23.528 | 0 | 0 | 50.275 | 28.827 | [5 empty] | 0 | 25.487 | 35 | 3.5534 | 3.3024 | 1.2395 | 1.0345 | 2.268 | 63.8257
05/27/09 | 0:37 | 0 | 19.292 | 0 | 0 | 0 | 52.957 | 41.372 | 28.633 | 28.152 | 17.464 | 23.045 | 10.548 | 0 | 0 | 56.277 | 49.771 | 35.285 | 23.528 | 0 | 0 | 50.275 | 28.802 | [5 empty] | 0 | 24.805 | 36 | 3.5248 | 3.2753 | 1.2383 | 1.0345 | 2.2408 | 63.5729
05/27/09 | 0:38 | 0 | 19.292 | 0 | 0 | 0 | 52.224 | 40.973 | 28.488 | 28.079 | 17.265 | 23.02 | 10.498 | 0 | 0 | 56.121 | 49.771 | 35.966 | 23.528 | 0 | 0 | 50.251 | 28.802 | [5 empty] | 0 | 24.145 | 37 | 3.5394 | 3.2892 | 1.2389 | 1.0345 | 2.2547 | 63.7024
05/27/09 | 0:39 | 0 | 19.261 | 0 | 0 | 0 | 51.437 | 40.449 | 28.363 | 28.003 | 17.459 | 23.016 | 10.445 | 1 | 0 | 55.932 | 49.743 | 36.502 | 23.474 | 0 | 0 | 50.223 | 28.797 | [5 empty] | 0 | 23.434 | 38 | 3.5548 | 3.3038 | 1.2395 | 1.0345 | 2.2693 | 63.8385
05/27/09 | 0:40 | 0 | 19.292 | 0 | 0 | 0 | 50.823 | 40.102 | 28.322 | 27.937 | 17.735 | 22.974 | 10.475 | 0 | 0 | 55.846 | 49.771 | 37.024 | 23.528 | 0 | 0 | 50.251 | 28.802 | [5 empty] | 0 | 22.886 | 39 | 3.5461 | 3.2955 | 1.2392 | 1.0345 | 2.261 | 63.7616
05/27/09 | 0:41 | 0 | 19.292 | 0 | 0 | 0 | 50.205 | 39.633 | 28.273 | 27.888 | 17.414 | 23.02 | 10.425 | 0 | 0 | 55.685 | 49.724 | 37.399 | 23.528 | 0 | 0 | 50.251 | 28.827 | [5 empty] | 0 | 22.317 | 40 | 3.5606 | 3.3094 | 1.2398 | 1.0345 | 2.2749 | 63.8896
05/27/09 | 0:42 | 0 | 19.261 | 0 | 0 | 0 | 49.605 | 39.205 | 28.099 | 27.763 | 16.815 | 22.944 | 10.319 | 0 | 0 | 55.545 | 49.696 | 37.677 | 23.474 | 0 | 0 | 50.247 | 28.822 | [5 empty] | 0 | 21.842 | 41 | 3.5915 | 3.3387 | 1.241 | 1.0345 | 2.3042 | 64.1574
05/27/09 | 0:43 | 0 | 19.259 | 0 | 0 | 0 | 49.098 | 38.686 | 28.025 | 27.736 | 16.664 | 22.868 | 10.291 | 0 | 0 | 55.405 | 49.717 | 37.863 | 23.496 | 0 | 0 | 50.221 | 28.819 | [5 empty] | 0 | 21.362 | 42 | 3.5997 | 3.3465 | 1.2413 | 1.0345 | 2.312 | 64.2274
05/27/09 | 0:44 | 0 | 19.234 | 0 | 0 | 0 | 48.571 | 38.38 | 28 | 27.711 | 16.863 | 22.917 | 10.244 | 0 | 0 | 55.291 | 49.694 | 38.145 | 23.472 | 0 | 0 | 50.153 | 28.819 | [5 empty] | 0 | 20.86 | 43 | 3.6133 | 3.3595 | 1.2419 | 1.0345 | 2.325 | 64.3442
05/27/09 | 0:45 | 0 | 19.259 | 0 | 0 | 0 | 48.095 | 38.009 | 27.885 | 27.692 | 16.275 | 22.876 | 10.299 | 0 | 0 | 55.202 | 49.701 | 38.361 | 23.501 | 0 | 0 | 50.181 | 28.898 | [5 empty] | 0 | 20.403 | 44 | 3.5973 | 3.3442 | 1.2413 | 1.0345 | 2.3098 | 64.2074
05/27/09 | 0:46 | 0 | 19.259 | 0 | 0 | 0 | 44.764 | 38.593 | 27.951 | 27.856 | 16.443 | 22.822 | 10.269 | 0 | 0 | 55.473 | 49.673 | 37.794 | 23.496 | 0 | 0 | 50.177 | 28.891 | [5 empty] | 0 | 16.908 | 45 | 3.6061 | 3.3525 | 1.2416 | 1.0345 | 2.3181 | 64.2822
05/27/09 | 0:47 | 0 | 19.312 | 0 | 0 | 0 | 43.25 | 36.787 | 28.224 | 27.981 | 16.101 | 22.827 | 10.274 | 0 | 0 | 55.823 | 49.701 | 36.246 | 23.501 | 0 | 0 | 50.228 | 28.92 | [5 empty] | 0 | 15.269 | 46 | 3.6046 | 3.3512 | 1.2415 | 1.0345 | 2.3167 | 64.2697
05/27/09 | 0:48 | 0 | 19.282 | 0 | 1 | 0 | 39.602 | 35.067 | 28.65 | 28.025 | 16.888 | 22.822 | 10.367 | 0 | 0 | 56.07 | 49.649 | 35.067 | 23.472 | 0 | 0 | 50.2 | 28.891 | [5 empty] | 0 | 11.577 | 47 | 3.5775 | 3.3254 | 1.2405 | 1.0345 | 2.2909 | 64.0367
05/27/09 | 0:49 | 0 | 19.259 | 0 | 0 | 0 | 36.055 | 34.079 | 28.795 | 28.096 | 16.295 | 22.822 | 10.317 | 0 | 0 | 56.273 | 49.649 | 34.385 | 23.496 | 0 | 0 | 50.177 | 28.891 | [5 empty] | 0 | 7.959 | 48 | 3.5921 | 3.3393 | 1.241 | 1.0345 | 2.3048 | 64.1624
05/27/09 | 0:50 | 0 | 19.259 | 0 | 1 | 0 | 33.869 | 34.761 | 28.555 | 28.072 | 26.098 | 22.797 | 10.417 | 0 | 0 | 56.453 | 49.626 | 34.01 | 23.496 | 0 | 0 | 50.177 | 28.891 | [5 empty] | 0 | 5.797 | 49 | 3.563 | 3.3116 | 1.2399 | 1.0345 | 2.2771 | 63.9099
05/27/09 | 0:51 | 0 | 19.249 | 0 | 0 | 0 | 33.039 | 37.409 | 28.113 | 27.944 | 25.392 | 22.716 | 10.334 | 0 | 0 | 56.558 | 49.528 | 33.579 | 23.391 | 0 | 0 | 50.146 | 28.837 | [5 empty] | 0 | 5.095 | 50 | 3.5871 | 3.3345 | 1.2408 | 1.0345 | 2.3001 | 64.1198
05/27/09 | 0:52 | 0 | 19.259 | 0 | 1 | 0 | 48.296 | 39.813 | 27.711 | 27.951 | 19.825 | 22.724 | 10.342 | 0 | 0 | 56.766 | 49.603 | 33.163 | 23.496 | 0 | 0 | 50.13 | 28.868 | [5 empty] | 0 | 20.345 | 51 | 3.5848 | 3.3323 | 1.2407 | 1.0345 | 2.2979 | 64.0997
05/27/09 | 0:53 | 0 | 19.234 | 0 | 0 | 0 | 59.433 | 40.463 | 27.319 | 28.018 | 18.485 | 22.716 | 10.284 | 1 | 0 | 56.825 | 49.572 | 32.826 | 23.464 | 0 | 0 | 50.076 | 28.788 | [5 empty] | 0 | 31.415 | 52 | 3.6017 | 3.3484 | 1.2414 | 1.0345 | 2.3139 | 64.2448
05/27/09 | 0:54 | 0 | 19.226 | 0 | 1 | 0 | 49.663 | 39.241 | 26.98 | 28.113 | 17.989 | 22.716 | 10.236 | 0 | 0 | 56.782 | 49.549 | 32.967 | 23.464 | 0 | 0 | 50.1 | 28.763 | [5 empty] | 0 | 21.55 | 53 | 3.6157 | 3.3617 | 1.242 | 1.0345 | 2.3272 | 64.364
05/27/09 | 0:55 | 0 | 19.259 | 0 | 0 | 0 | 46.645 | 38.428 | 26.892 | 28.096 | 23.207 | 22.724 | 10.269 | 0 | 0 | 56.318 | 49.558 | 34.644 | 23.472 | 0 | 0 | 50.13 | 28.819 | [5 empty] | 0 | 18.549 | 54 | 3.6061 | 3.3525 | 1.2416 | 1.0345 | 2.3181 | 64.2822
05/27/09 | 0:56 | 0 | 19.259 | 0 | 0 | 0 | 39.954 | 36.572 | 26.723 | 28.05 | 27.446 | 22.724 | 10.219 | 0 | 0 | 56.565 | 49.535 | 34.361 | 23.496 | 0 | 0 | 50.107 | 28.819 | [5 empty] | 0 | 11.904 | 55 | 3.6206 | 3.3664 | 1.2422 | 1.0345 | 2.3319 | 64.4059
05/27/09 | 0:57 | 0 | 19.234 | 0 | 1 | 0 | 51.552 | 36.124 | 26.652 | 27.905 | 19.799 | 22.724 | 10.342 | 0 | 0 | 56.855 | 49.535 | 33.07 | 23.472 | 0 | 0 | 50.086 | 28.795 | [5 empty] | 0 | 23.647 | 56 | 3.5848 | 3.3323 | 1.2407 | 1.0345 | 2.2979 | 64.0997
05/27/09 | 0:58 | 0 | 19.201 | 0 | 1 | 1 | 51.43 | 40.064 | 26.475 | 27.535 | 19.028 | 22.67 | 10.334 | 1 | 0 | 56.871 | 49.481 | 32.591 | 23.44 | 0 | 0 | 50.032 | 28.739 | [5 empty] | 0 | 23.895 | 57 | 3.5871 | 3.3345 | 1.2408 | 1.0345 | 2.3001 | 64.1198
05/27/09 | 0:59 | 0 | 19.201 | 0 | 0 | 0 | 41.169 | 44.69 | 26.38 | 27.221 | 26.161 | 22.692 | 10.334 | 0 | 0 | 56.916 | 49.481 | 32.377 | 23.464 | 0 | 0 | 50.1 | 28.739 | [5 empty] | 0 | 13.948 | 0 | 3.5871 | 3.3345 | 1.2408 | 1.0345 | 2.3001 | 64.1198
05/27/09 | 1:00 | 1 | 19.226 | 1 | 1 | 0 | 38.184 | 43.872 | 26.257 | 26.885 | 25.632 | 22.67 | 10.236 | 0 | 0 | 57.051 | 49.481 | 31.992 | 23.464 | 0 | 0 | 50.1 | 28.739 | [5 empty] | 19.226 | 11.299 | 1 | 3.6157 | 3.3617 | 0.88933 | 0.68182 | 2.6799 | 74.1177
05/27/09 | 1:01 | 0 | 19.226 | 0 | 1 | 0 | 54.343 | 44.389 | 26.09 | 26.645 | 19.176 | 22.716 | 10.236 | 1 | 0 | 57.117 | 49.481 | 31.558 | 23.44 | 0 | 0 | 50.123 | 28.716 | [5 empty] | 0 | 27.698 | 2 | 3.6157 | 3.3617 | 0.88933 | 0.68182 | 2.6799 | 74.1177
05/27/09 | 1:02 | 0 | 19.226 | 0 | 0 | 0 | 46.662 | 45.859 | 26.017 | 26.5 | 18.409 | 22.692 | 10.309 | 0 | 0 | 57.138 | 49.456 | 31.558 | 23.464 | 0 | 0 | 50.121 | 28.692 | [5 empty] | 0 | 20.162 | 3 | 3.5944 | 3.3415 | 0.88847 | 0.68182 | 2.6597 | 73.9939
05/27/09 | 1:03 | 0 | 19.146 | 0 | 1 | 0 | 37.425 | 42.714 | 26.036 | 26.326 | 26.277 | 22.64 | 10.231 | 0 | 0 | 57.11 | 49.428 | 31.455 | 23.435 | 0 | 0 | 50.093 | 28.663 | [5 empty] | 0 | 11.099 | 4 | 3.6171 | 3.3631 | 0.88939 | 0.68182 | 2.6812 | 74.1261
05/27/09 | 1:04 | 0 | 19.196 | 0 | 1 | 0 | 37.122 | 41.14 | 26.108 | 26.132 | 26.206 | 22.64 | 10.231 | 1 | 0 | 57.156 | 49.428 | 31.191 | 23.435 | 0 | 0 | 50.093 | 28.638 | [5 empty] | 0 | 10.99 | 5 | 3.6171 | 3.3631 | 0.88939 | 0.68182 | 2.6812 | 74.1261
05/27/09 | 1:05 | 0 | 19.171 | 0 | 0 | 0 | 56.798 | 44.82 | 26.228 | 26.036 | 19.809 | 22.64 | 10.181 | 0 | 0 | 57.222 | 49.407 | 30.975 | 23.435 | 0 | 0 | 50.025 | 28.638 | [5 empty] | 0 | 30.762 | 6 | 3.6317 | 3.3769 | 0.88998 | 0.68182 | 2.6951 | 74.21
05/27/09 | 1:06 | 0 | 19.141 | 0 | 1 | 0 | 48.506 | 44.494 | 26.296 | 25.933 | 18.153 | 22.586 | 10.201 | 0 | 0 | 57.151 | 49.379 | 31.137 | 23.381 | 0 | 0 | 49.997 | 28.584 | [5 empty] | 0 | 22.573 | 7 | 3.6259 | 3.3714 | 0.88975 | 0.68182 | 2.6895 | 74.1766
05/27/09 | 1:07 | 0 | 19.196 | 0 | 1 | 0 | 37.966 | 40.152 | 26.301 | 25.963 | 26.782 | 22.662 | 10.279 | 1 | 0 | 57.179 | 49.407 | 31.07 | 23.435 | 0 | 0 | 49.978 | 28.589 | [5 empty] | 0 | 12.003 | 8 | 3.6032 | 3.3498 | 0.88883 | 0.68182 | 2.668 | 74.045
05/27/09 | 1:08 | 0 | 19.166 | 0 | 1 | 0 | 39.7 | 40.406 | 26.343 | 25.958 | 24.514 | 22.633 | 10.201 | 0 | 0 | 57.195 | 49.355 | 30.921 | 23.43 | 0 | 0 | 49.927 | 28.535 | [5 empty] | 0 | 13.742 | 9 | 3.6259 | 3.3714 | 0.88975 | 0.68182 | 2.6895 | 74.1766
05/27/09 | 1:09 | 0 | 19.196 | 0 | 0 | 0 | 55.046 | 45.829 | 26.446 | 26.007 | 18.819 | 22.633 | 10.201 | 1 | 0 | 57.195 | 49.355 | 30.801 | 23.405 | 0 | 0 | 49.974 | 28.535 | [5 empty] | 0 | 29.039 | 10 | 3.6259 | 3.3714 | 0.88975 | 0.68182 | 2.6895 | 74.1766
05/27/09 | 1:10 | 0 | 19.166 | 0 | 1 | 0 | 44.166 | 44.608 | 26.512 | 26.054 | 20.465 | 22.611 | 10.299 | 0 | 0 | 57.174 | 49.309 | 30.967 | 23.405 | 0 | 0 | 49.927 | 28.535 | [5 empty] | 0 | 18.112 | 11 | 3.5973 | 3.3442 | 0.88859 | 0.68182 | 2.6624 | 74.0109
05/27/09 | 1:11 | 0 | 19.141 | 0 | 1 | 0 | 36.811 | 40.148 | 26.561 | 26.152 | 29.452 | 22.586 | 10.274 | 0 | 0 | 57.195 | 49.309 | 30.872 | 23.405 | 0 | 0 | 49.95 | 28.51 | [5 empty] | 0 | 10.659 | 12 | 3.6046 | 3.3512 | 0.88888 | 0.68182 | 2.6693 | 74.0534
05/27/09 | 1:12 | 0 | 19.166 | 0 | 1 | 0 | 53.804 | 42.028 | 26.632 | 26.152 | 20.101 | 22.611 | 10.176 | 1 | 0 | 57.195 | 49.309 | 30.703 | 23.405 | 0 | 0 | 49.95 | 28.464 | [5 empty] | 0 | 27.652 | 13 | 3.6331 | 3.3783 | 0.89004 | 0.68182 | 2.6965 | 74.2184
05/27/09 | 1:13 | 0 | 19.196 | 0 | 0 | 0 | 48.214 | 45.6 | 26.735 | 26.252 | 18.552 | 22.567 | 10.156 | 0 | 0 | 57.245 | 49.246 | 30.926 | 23.361 | 0 | 0 | 49.934 | 28.469 | [5 empty] | 0 | 21.962 | 14 | 3.639 | 3.3838 | 0.89028 | 0.68182 | 2.702 | 74.2518
05/27/09 | 1:14 | 0 | 19.141 | 0 | 1 | 0 | 37.727 | 42.497 | 26.801 | 26.343 | 28.15 | 22.611 | 10.151 | 1 | 0 | 57.195 | 49.264 | 30.967 | 23.405 | 0 | 0 | 49.927 | 28.464 | [5 empty] | 0 | 11.384 | 15 | 3.6404 | 3.3852 | 0.89034 | 0.68182 | 2.7034 | 74.2601
05/27/09 | 1:15 | 1 | 19.141 | 0 | 1 | 0 | 44.329 | 41.556 | 26.897 | 26.392 | 22.079 | 22.586 | 10.151 | 0 | 0 | 57.195 | 49.285 | 30.776 | 23.356 | 0 | 0 | 49.974 | 28.415 | [5 empty] | 19.141 | 17.937 | 16 | 3.6404 | 3.3852 | 0.89034 | 0.68182 | 2.7034 | 74.2601
05/27/09 | 1:16 | 0 | 19.166 | 0 | 1 | 0 | 52.954 | 45.686 | 26.971 | 26.463 | 19.314 | 22.586 | 10.151 | 1 | 0 | 57.217 | 49.241 | 30.921 | 23.405 | 0 | 0 | 49.95 | 28.439 | [5 empty] | 0 | 26.491 | 17 | 3.6404 | 3.3852 | 0.89034 | 0.68182 | 2.7034 | 74.2601
05/27/09 | 1:17 | 0 | 19.166 | 0 | 0 | 0 | 41.463 | 43.929 | 27.091 | 26.537 | 25.862 | 22.555 | 10.068 | 0 | 0 | 57.165 | 49.234 | 30.913 | 23.374 | 0 | 0 | 49.92 | 28.383 | [5 empty] | 0 | 14.926 | 18 | 3.6646 | 3.4082 | 0.89132 | 0.68182 | 2.7264 | 74.3972
05/27/09 | 1:18 | 0 | 19.141 | 0 | 1 | 0 | 38.667 | 40.499 | 27.162 | 26.608 | 25.813 | 22.611 | 10.1 | 1 | 0 | 57.195 | 49.218 | 30.896 | 23.405 | 0 | 0 | 49.927 | 28.39 | [5 empty] | 0 | 12.059 | 19 | 3.6553 | 3.3993 | 0.89094 | 0.68182 | 2.7175 | 74.3446
05/27/09 | 1:19 | 0 | 19.133 | 0 | 1 | 0 | 55.011 | 43.547 | 27.204 | 26.696 | 19.722 | 22.579 | 10.143 | 0 | 0 | 57.188 | 49.187 | 30.791 | 23.374 | 0 | 0 | 49.897 | 28.358 | [5 empty] | 0 | 28.315 | 20 | 3.6428 | 3.3874 | 0.89043 | 0.68182 | 2.7056 | 74.2734
05/27/09 | 1:20 | 0 | 19.133 | 0 | 1 | 0 | 45.703 | 45.082 | 27.324 | 26.77 | 18.54 | 22.53 | 10.143 | 1 | 0 | 57.165 | 49.14 | 30.985 | 23.374 | 0 | 0 | 49.897 | 28.334 | [5 empty] | 0 | 18.933 | 21 | 3.6428 | 3.3874 | 0.89043 | 0.68182 | 2.7056 | 74.2734
05/27/09 | 1:21 | 0 | 19.166 | 0 | 1 | 0 | 36.811 | 41.37 | 27.427 | 26.826 | 29.619 | 22.537 | 10.224 | 0 | 0 | 57.195 | 49.171 | 31.016 | 23.405 | 0 | 0 | 49.906 | 28.366 | [5 empty] | 0 | 9.985 | 22 | 3.6192 | 3.365 | 0.88947 | 0.68182 | 2.6832 | 74.1379
05/27/09 | 1:22 | 0 | 19.133 | 0 | 0 | 0 | 50.149 | 42.396 | 27.564 | 26.963 | 20.554 | 22.555 | 10.118 | 1 | 0 | 57.144 | 49.143 | 30.84 | 23.398 | 0 | 0 | 49.922 | 28.312 | [5 empty] | 0 | 23.186 | 23 | 3.65 | 3.3943 | 0.89073 | 0.68182 | 2.7125 | 74.3148
05/27/09 | 1:23 | 0 | 19.178 | 0 | 1 | 0 | 49.666 | 46.181 | 27.728 | 27.079 | 18.635 | 22.55 | 10.236 | 0 | 0 | 57.208 | 49.138 | 31.102 | 23.418 | 0 | 0 | 49.964 | 28.356 | [5 empty] | 0 | 22.587 | 24 | 3.6157 | 3.3617 | 0.88933 | 0.68182 | 2.6799 | 74.1177
05/27/09 | 1:24 | 0 | 19.153 | 0 | 1 | 0 | 39.219 | 43.121 | 27.897 | 27.152 | 27.826 | 22.574 | 10.236 | 0 | 0 | 57.208 | 49.115 | 31.222 | 23.418 | 0 | 0 | 49.894 | 28.331 | [5 empty] | 0 | 12.067 | 25 | 3.6157 | 3.3617 | 0.88933 | 0.68182 | 2.6799 | 74.1177
05/27/09 | 1:25 | 0 | 19.178 | 0 | 1 | 0 | 42.346 | 40.982 | 28.116 | 27.272 | 23.827 | 22.599 | 10.188 | 1 | 0 | 57.186 | 49.115 | 31.127 | 23.442 | 0 | 0 | 49.85 | 28.307 | [5 empty] | 0 | 15.074 | 26 | 3.6297 | 3.375 | 0.8899 | 0.68182 | 2.6931 | 74.1983
05/27/09 | 1:26 | 0 | 19.201 | 0 | 0 | 0 | 54.94 | 44.76 | 28.26 | 27.417 | 19.792 | 22.574 | 10.211 | 0 | 0 | 57.231 | 49.115 | 31.173 | 23.418 | 0 | 0 | 49.827 | 28.282 | [5 empty] | 0 | 27.523 | 27 | 3.623 | 3.3686 | 0.88963 | 0.68182 | 2.6868 | 74.1598
05/27/09 | 1:27 | 0 | 19.171 | 0 | 1 | 0 | 44.638 | 44.547 | 28.422 | 27.532 | 17.492 | 22.594 | 10.181 | 0 | 0 | 57.158 | 49.042 | 31.409 | 23.388 | 0 | 0 | 49.822 | 28.253 | [5 empty] | 0 | 17.106 | 28 | 3.6317 | 3.3769 | 0.88998 | 0.68182 | 2.6951 | 74.21
05/27/09 | 1:28 | 0 | 19.201 | 0 | 1 | 0 | 36.706 | 40.982 | 28.67 | 27.657 | 29.44 | 22.599 | 10.211 | 1 | 0 | 57.186 | 49.07 | 31.536 | 23.418 | 0 | 0 | 49.873 | 28.282 | [5 empty] | 0 | 9.049 | 29 | 3.623 | 3.3686 | 0.88963 | 0.68182 | 2.6868 | 74.1598
05/27/09 | 1:29 | 0 | 19.148 | 0 | 0 | 0 | 48.216 | 42.293 | 28.807 | 27.821 | 20.691 | 22.496 | 10.108 | 1 | 0 | 57.158 | 49.019 | 31.384 | 23.388 | 0 | 0 | 49.822 | 28.231 | [5 empty] | 0 | 20.395 | 30 | 3.653 | 3.3971 | 0.89084 | 0.68182 | 2.7153 | 74.3314
05/27/09 | 1:30 | 0 | 19.178 | 0 | 1 | 0 | 52.898 | 46.067 | 29.006 | 27.947 | 18.238 | 22.599 | 10.163 | 0 | 0 | 57.186 | 49.024 | 31.703 | 23.418 | 0 | 0 | 49.85 | 28.26 | [5 empty] | 0 | 24.951 | 31 | 3.6369 | 3.3819 | 0.89019 | 0.68182 | 2.7001 | 74.2401
05/27/09 | 1:31 | 0 | 19.171 | 0 | 1 | 0 | 43.468 | 44.594 | 29.17 | 28.108 | 17.962 | 22.616 | 10.108 | 0 | 0 | 57.115 | 48.972 | 31.892 | 23.388 | 0 | 0 | 49.799 | 28.182 | [5 empty] | 0 | 15.36 | 32 | 3.653 | 3.3971 | 0.89084 | 0.68182 | 2.7153 | 74.3314
05/27/09 | 1:32 | 1 | 19.148 | 0 | 0 | 0 | 36.701 | 40.836 | 29.315 | 28.231 | 29.506 | 22.569 | 10.083 | 0 | 0 | 57.115 | 48.972 | 32.012 | 23.388 | 0 | 0 | 49.775 | 28.157 | [5 empty] | 19.148 | 8.47 | 33 | 3.6602 | 3.404 | 0.89114 | 0.68182 | 2.7222 | 74.3726
05/27/09 | 1:33 | 0 | 19.148 | 0 | 1 | 0 | 43.35 | 41.611 | 29.506 | 28.373 | 22.04 | 22.594 | 10.133 | 1 | 0 | 57.115 | 48.949 | 31.867 | 23.388 | 0 | 0 | 49.775 | 28.206 | [5 empty] | 0 | 14.977 | 34 | 3.6457 | 3.3902 | 0.89055 | 0.68182 | 2.7084 | 74.29
05/27/09 | 1:34 | 0 | 19.148 | 0 | 1 | 0 | 48.468 | 45.145 | 29.626 | 28.518 | 19.367 | 22.569 | 10.133 | 0 | 0 | 57.135 | 48.928 | 31.963 | 23.388 | 0 | 0 | 49.799 | 28.182 | [5 empty] | 0 | 19.95 | 35 | 3.6457 | 3.3902 | 0.89055 | 0.68182 | 2.7084 | 74.29
05/27/09 | 1:35 | 0 | 19.148 | 0 | 0 | 0 | 42.245 | 45.35 | 29.724 | 28.663 | 17.813 | 22.569 | 10.181 | 1 | 0 | 57.115 | 48.928 | 32.157 | 23.388 | 0 | 0 | 49.775 | 28.182 | [5 empty] | 0 | 13.582 | 36 | 3.6317 | 3.3769 | 0.88998 | 0.68182 | 2.6951 | 74.21
05/27/09 | 1:36 | 0 | 19.138 | 0 | 1 | 0 | 42.544 | 42.31 | 29.763 | 28.775 | 17.856 | 22.562 | 10.224 | 0 | 0 | 57.039 | 48.898 | 32.269 | 23.356 | 0 | 0 | 49.768 | 28.15 | [5 empty] | 0 | 13.769 | 37 | 3.6192 | 3.365 | 0.88947 | 0.68182 | 2.6832 | 74.1379
05/27/09 | 1:37 | 0 | 19.196 | 0 | 0 | 0 | 40.765 | 39.896 | 29.94 | 28.905 | 17.072 | 22.616 | 10.158 | 0 | 0 | 57.046 | 48.928 | 32.421 | 23.413 | 0 | 0 | 49.799 | 28.182 | [5 empty] | 0 | 11.86 | 38 | 3.6384 | 3.3833 | 0.89025 | 0.68182 | 2.7014 | 74.2484
05/27/09 | 1:38 | 0 | 19.171 | 0 | 1 | 0 | 36.842 | 41.025 | 30.036 | 29.05 | 30.278 | 22.569 | 10.181 | 0 | 0 | 57.046 | 48.881 | 32.541 | 23.388 | 0 | 0 | 49.775 | 28.182 | [5 empty] | 0 | 7.792 | 39 | 3.6317 | 3.3769 | 0.88998 | 0.68182 | 2.6951 | 74.21
05/27/09 | 1:39 | 0 | 19.123 | 0 | 0 | 0 | 40.389 | 42.645 | 30.085 | 29.146 | 21.221 | 22.594 | 10.158 | 1 | 0 | 57.024 | 48.881 | 32.47 | 23.413 | 0 | 0 | 49.752 | 28.133 | [5 empty] | 0 | 11.243 | 40 | 3.6384 | 3.3833 | 0.89025 | 0.68182 | 2.7014 | 74.2484
05/27/09 | 1:40 | 0 | 19.148 | 0 | 1 | 0 | 50.074 | 42.387 | 30.156 | 29.217 | 19.935 | 22.569 | 10.206 | 0 | 0 | 57.069 | 48.858 | 32.47 | 23.413 | 0 | 0 | 49.752 | 28.182 | [5 empty] | 0 | 20.857 | 41 | 3.6244 | 3.37 | 0.88969 | 0.68182 | 2.6882 | 74.1682
05/27/09 | 1:41 | 0 | 19.148 | 0 | 0 | 0 | 43.492 | 41.705 | 30.18 | 29.29 | 18.382 | 22.52 | 10.281 | 0 | 0 | 57.046 | 48.835 | 32.565 | 23.413 | 0 | 0 | 49.729 | 28.157 | [5 empty] | 0 | 14.202 | 42 | 3.6026 | 3.3492 | 0.8888 | 0.68182 | 2.6674 | 74.0416
05/27/09 | 1:42 | 0 | 19.116 | 0 | 1 | 0 | 40.499 | 40.758 | 30.173 | 29.378 | 31.691 | 22.562 | 10.249 | 0 | 0 | 56.93 | 48.783 | 32.816 | 23.381 | 0 | 0 | 49.677 | 28.126 | [5 empty] | 0 | 11.121 | 43 | 3.6119 | 3.3581 | 0.88918 | 0.68182 | 2.6763 | 74.0958
05/27/09 | 1:43 | 0 | 19.103 | 0 | 0 | 0 | 47.558 | 39.715 | 30.21 | 29.391 | 22.525 | 22.55 | 10.186 | 1 | 0 | 56.985 | 48.772 | 32.735 | 23.369 | 0 | 0 | 49.689 | 28.091 | [5 empty] | 0 | 18.167 | 44 | 3.6302 | 3.3755 | 0.88992 | 0.68182 | 2.6937 | 74.2017
05/27/09 | 1:44 | 0 | 19.128 | 0 | 1 | 0 | 56.469 | 38.985 | 30.259 | 29.44 | 20.309 | 22.55 | 10.186 | 1 | 0 | 56.985 | 48.772 | 32.687 | 23.369 | 0 | 0 | 49.621 | 28.138 | [5 empty] | 0 | 27.029 | 45 | 3.6302 | 3.3755 | 0.88992 | 0.68182 | 2.6937 | 74.2017
05/27/09 | 1:45 | 0 | 19.128 | 0 | 0 | 0 | 49.094 | 39.291 | 30.283 | 29.511 | 18.857 | 22.574 | 10.063 | 0 | 0 | 56.941 | 48.727 | 32.9 | 23.369 | 0 | 0 | 49.666 | 28.091 | [5 empty] | 0 | 19.583 | 46 | 3.6661 | 3.4096 | 0.89137 | 0.68182 | 2.7277 | 74.4054
05/27/09 | 1:46 | 0 | 19.128 | 0 | 0 | 0 | 45.378 | 39.456 | 30.259 | 29.486 | 18.583 | 22.574 | 10.161 | 0 | 0 | 56.581 | 48.748 | 33.744 | 23.393 | 0 | 0 | 49.645 | 28.091 | [5 empty] | 0 | 15.892 | 47 | 3.6375 | 3.3824 | 0.89022 | 0.68182 | 2.7006 | 74.2434
05/27/09 | 1:47 | 0 | 19.103 | 0 | 0 | 0 | 44.965 | 39.078 | 30.09 | 29.464 | 17.62 | 22.574 | 10.088 | 0 | 0 | 56.133 | 48.704 | 34.897 | 23.393 | 0 | 0 | 49.645 | 28.091 | [5 empty] | 0 | 15.501 | 48 | 3.6588 | 3.4026 | 0.89108 | 0.68182 | 2.7208 | 74.3643
05/27/09 | 1:48 | 0 | 19.128 | 0 | 0 | 0 | 44.713 | 38.751 | 29.994 | 29.44 | 18.14 | 22.55 | 10.063 | 0 | 0 | 55.811 | 48.727 | 35.742 | 23.393 | 0 | 0 | 49.689 | 28.091 | [5 empty] | 0 | 15.273 | 49 | 3.6661 | 3.4096 | 0.89137 | 0.68182 | 2.7277 | 74.4054
05/27/09 | 1:49 | 0 | 19.151 | 0 | 0 | 0 | 44.391 | 38.351 | 29.849 | 29.366 | 17.175 | 22.525 | 10.063 | 0 | 0 | 55.491 | 48.681 | 36.277 | 23.364 | 0 | 0 | 49.617 | 28.062 | [5 empty] | 0 | 15.025 | 50 | 3.6661 | 3.4096 | 0.89137 | 0.68182 | 2.7277 | 74.4054
05/27/09 | 1:50 | 0 | 19.121 | 0 | 0 | 0 | 44.032 | 37.968 | 29.651 | 29.266 | 17.22 | 22.569 | 10.058 | 0 | 0 | 55.05 | 48.629 | 36.749 | 23.339 | 0 | 0 | 49.593 | 28.062 | [5 empty] | 0 | 14.766 | 51 | 3.6675 | 3.4109 | 0.89143 | 0.68182 | 2.7291 | 74.4136
05/27/09 | 1:51 | 0 | 19.098 | 0 | 0 | 0 | 43.563 | 37.665 | 29.555 | 29.192 | 17.097 | 22.496 | 10.058 | 0 | 0 | 54.66 | 48.606 | 37.076 | 23.339 | 0 | 0 | 49.57 | 28.062 | [5 empty] | 0 | 14.371 | 52 | 3.6675 | 3.4109 | 0.89143 | 0.68182 | 2.7291 | 74.4136
05/27/09 | 1:52 | 0 | 19.098 | 0 | 0 | 0 | 43.092 | 37.382 | 29.531 | 29.146 | 16.159 | 22.52 | 10.058 | 0 | 0 | 54.317 | 48.606 | 37.289 | 23.339 | 0 | 0 | 49.547 | 28.108 | [5 empty] | 0 | 13.946 | 53 | 3.6675 | 3.4109 | 0.89143 | 0.68182 | 2.7291 | 74.4136
05/27/09 | 1:53 | 0 | 19.098 | 0 | 0 | 0 | 42.623 | 37.076 | 29.555 | 29.097 | 16.182 | 22.545 | 10.033 | 0 | 0 | 54.042 | 48.583 | 37.452 | 23.29 | 0 | 0 | 49.547 | 28.133 | [5 empty] | 0 | 13.526 | 54 | 3.6748 | 3.4179 | 0.89173 | 0.68182 | 2.736 | 74.4545
05/27/09 | 1:54 | 0 | 19.098 | 0 | 0 | 0 | 42.176 | 36.77 | 29.58 | 29.072 | 16.627 | 22.569 | 10.083 | 0 | 0 | 53.79 | 48.629 | 37.569 | 23.339 | 0 | 0 | 49.523 | 28.133 | [5 empty] | 0 | 13.104 | 55 | 3.6602 | 3.404 | 0.89114 | 0.68182 | 2.7222 | 74.3726
05/27/09 | 1:55 | 0 | 19.128 | 0 | 0 | 0 | 41.757 | 36.517 | 29.656 | 29.055 | 16.732 | 22.599 | 10.161 | 0 | 0 | 53.68 | 48.634 | 37.693 | 23.369 | 0 | 0 | 49.598 | 28.162 | [5 empty] | 0 | 12.702 | 56 | 3.6375 | 3.3824 | 0.89022 | 0.68182 | 2.7006 | 74.2434
05/27/09 | 1:56 | 0 | 19.073 | 0 | 0 | 0 | 40.389 | 38.368 | 29.481 | 28.903 | 16.478 | 22.545 | 10.058 | 0 | 0 | 54.11 | 48.606 | 37.428 | 23.339 | 0 | 0 | 49.547 | 28.133 | [5 empty] | 0 | 11.486 | 57 | 3.6675 | 3.4109 | 0.89143 | 0.68182 | 2.7291 | 74.4136
05/27/09 | 1:57 | 0 | 19.048 | 0 | 1 | 0 | 42.786 | 38.887 | 29.626 | 28.903 | 17.368 | 22.52 | 10.131 | 0 | 0 | 54.66 | 48.562 | 36.301 | 23.339 | 0 | 0 | 49.547 | 28.108 | [5 empty] | 0 | 13.883 | 58 | 3.6463 | 3.3907 | 0.89057 | 0.68182 | 2.7089 | 74.2933
05/27/09 | 1:58 | 0 | 19.121 | 0 | 0 | 0 | 41.26 | 38.909 | 30.205 | 28.952 | 16.974 | 22.569 | 10.156 | 0 | 0 | 55.027 | 48.583 | 35.031 | 23.339 | 0 | 0 | 49.547 | 28.157 | [5 empty] | 0 | 12.308 | 59 | 3.639 | 3.3838 | 0.89028 | 0.68182 | 2.702 | 74.2518
05/27/09 | 1:59 | 0 | 19.098 | 0 | 1 | 0 | 38.464 | 39.473 | 30.445 | 28.927 | 29.025 | 22.471 | 10.105 | 0 | 0 | 55.211 | 48.562 | 34.703 | 23.339 | 0 | 0 | 49.5 | 28.182 | [5 empty] | 0 | 9.537 | 60 | 3.6538 | 3.3979 | 0.89088 | 0.68182 | 2.7161 | 74.3363
05/27/09 | 2:00 | 0 | 19.121 | 0 | 0 | 0 | 38.629 | 41.353 | 30.374 | 28.927 | 23.146 | 22.496 | 10.156 | 1 | 0 | 55.554 | 48.562 | 34.139 | 23.339 | 0 | 0 | 49.523 | 28.157 | [5 empty] | 0 | 9.702 | 61 | 3.639 | 3.3838 | 0.89028 | 0.68182 | 2.702 | 74.2518
05/27/09 | 2:01 | 0 | 19.121 | 0 | 0 | 0 | 54.224 | 42.552 | 29.94 | 29.025 | 19.367 | 22.52 | 10.181 | 0 | 0 | 55.876 | 48.492 | 33.574 | 23.339 | 0 | 0 | 49.547 | 28.108 | [5 empty] | 0 | 25.199 | 62 | 3.6317 | 3.3769 | 0.88998 | 0.68182 | 2.6951 | 74.21
05/27/09 | 2:02 | 0 | 19.098 | 0 | 1 | 0 | 60.456 | 42.059 | 29.435 | 29.146 | 18.382 | 22.64 | 10.254 | 0 | 0 | 55.998 | 48.524 | 33.445 | 23.327 | 0 | 0 | 49.533 | 28.145 | [5 empty] | 0 | 31.31 | 63 | 3.6104 | 3.3567 | 0.88912 | 0.68182 | 2.6749 | 74.0873
05/27/09 | 2:03 | 0 | 19.05 | 0 | 0 | 0 | 54.201 | 41.002 | 29.025 | 29.121 | 17.469 | 22.52 | 10.108 | 0 | 0 | 55.666 | 48.468 | 33.928 | 23.268 | 0 | 0 | 49.477 | 28.062 | [5 empty] | 0 | 25.08 | 64 | 3.653 | 3.3971 | 0.89084 | 0.68182 | 2.7153 | 74.3314
05/27/09 | 2:04 | 0 | 19.05 | 0 | 0 | 0 | 52.709 | 40.482 | 28.807 | 29.072 | 16.974 | 22.545 | 10.01 | 0 | 0 | 55.162 | 48.468 | 35.079 | 23.268 | 0 | 0 | 49.477 | 28.062 | [5 empty] | 0 | 23.637 | 65 | 3.6815 | 3.4242 | 0.892 | 0.68182 | 2.7424 | 74.492
05/27/09 | 2:05 | 0 | 19.05 | 0 | 0 | 0 | 51.724 | 40.038 | 28.687 | 29.05 | 17.024 | 22.594 | 10.06 | 0 | 0 | 54.842 | 48.445 | 35.995 | 23.244 | 0 | 0 | 49.453 | 28.118 | [5 empty] | 0 | 22.674 | 66 | 3.6669 | 3.4104 | 0.89141 | 0.68182 | 2.7286 | 74.4103
05/27/09 | 2:06 | 0 | 19.05 | 0 | 0 | 0 | 50.784 | 39.662 | 28.567 | 29.05 | 16.431 | 22.665 | 10.01 | 0 | 0 | 54.338 | 48.422 | 36.653 | 23.268 | 0 | 0 | 49.407 | 28.086 | [5 empty] | 0 | 21.734 | 67 | 3.6815 | 3.4242 | 0.892 | 0.68182 | 2.7424 | 74.492
05/27/09 | 2:07 | 0 | 19.073 | 0 | 0 | 0 | 49.82 | 39.215 | 28.64 | 29.001 | 16.579 | 22.665 | 10.01 | 0 | 0 | 53.741 | 48.422 | 37.146 | 23.268 | 0 | 0 | 49.407 | 28.108 | [5 empty] | 0 | 20.819 | 68 | 3.6815 | 3.4242 | 0.892 | 0.68182 | 2.7424 | 74.492
05/27/09 | 2:08 | 0 | 19.073 | 0 | 0 | 0 | 48.788 | 38.885 | 28.905 | 28.976 | 16.257 | 22.714 | 9.937 | 1 | 0 | 53.19 | 48.398 | 37.428 | 23.268 | 0 | 0 | 49.386 | 28.108 | [5 empty] | 0 | 19.812 | 69 | 3.7027 | 3.4444 | 0.89286 | 0.68182 | 2.7626 | 74.61
05/27/09 | 2:09 | 0 | 19.073 | 0 | 0 | 0 | 47.826 | 38.581 | 29.217 | 28.952 | 16.282 | 22.714 | 10.01 | 0 | 0 | 52.779 | 48.375 | 37.665 | 23.219 | 0 | 0 | 49.339 | 28.086 | [5 empty] | 0 | 18.874 | 70 | 3.6815 | 3.4242 | 0.892 | 0.68182 | 2.7424 | 74.492
05/27/09 | 2:10 | 0 | 19.073 | 0 | 0 | 0 | 46.839 | 38.227 | 29.555 | 28.927 | 15.963 | 22.738 | 9.96 | 0 | 0 | 52.457 | 48.398 | 37.875 | 23.268 | 0 | 0 | 49.362 | 28.108 | [5 empty] | 0 | 17.912 | 71 | 3.696 | 3.4381 | 0.89259 | 0.68182 | 2.7563 | 74.573
05/27/09 | 2:11 | 0 | 19.073 | 0 | 0 | 0 | 45.899 | 37.899 | 29.869 | 28.881 | 15.443 | 22.763 | 9.912 | 0 | 0 | 52.205 | 48.398 | 37.968 | 23.268 | 0 | 0 | 49.339 | 28.157 | [5 empty] | 0 | 17.018 | 72 | 3.71 | 3.4514 | 0.89316 | 0.68182 | 2.7695 | 74.6502
05/27/09 | 2:12 | 0 | 19.073 | 0 | 0 | 0 | 45.005 | 37.569 | 30.109 | 28.832 | 15.443 | 22.763 | 9.96 | 0 | 0 | 52 | 48.398 | 38.086 | 23.268 | 0 | 0 | 49.339 | 28.182 | [5 empty] | 0 | 16.173 | 73 | 3.696 | 3.4381 | 0.89259 | 0.68182 | 2.7563 | 74.573
05/27/09 | 2:13 | 0 | 19.073 | 0 | 0 | 0 | 40.506 | 37.851 | 29.266 | 28.761 | 15.666 | 22.81 | 9.96 | 0 | 0 | 52.571 | 48.375 | 38.04 | 23.268 | 0 | 0 | 49.362 | 28.206 | [5 empty] | 0 | 11.745 | 74 | 3.696 | 3.4381 | 0.89259 | 0.68182 | 2.7563 | 74.573
05/27/09 | 2:14 | 1 | 19.05 | 1 | 1 | 0 | 36.701 | 37.1 | 28.832 | 28.927 | 29.602 | 22.834 | 9.985 | 0 | 0 | 53.603 | 48.398 | 36.512 | 23.268 | 0 | 0 | 49.386 | 28.231 | [5 empty] | 19.05 | 7.774 | 75 | 3.6888 | 3.4312 | 0.8923 | 0.68182 | 2.7493 | 74.5326
05/27/09 | 2:15 | 0 | 19.04 | 0 | 1 | 0 | 48.69 | 38.055 | 29.018 | 28.849 | 20.274 | 22.753 | 9.977 | 0 | 0 | 54.467 | 48.345 | 34.249 | 23.236 | 0 | 0 | 49.332 | 28.175 | [5 empty] | 0 | 19.841 | 76 | 3.6911 | 3.4334 | 0.89239 | 0.68182 | 2.7515 | 74.5455
05/27/09 | 2:16 | 0 | 19.098 | 0 | 0 | 0 | 56.531 | 42.504 | 28.687 | 28.832 | 18.233 | 22.81 | 9.985 | 0 | 0 | 55.025 | 48.354 | 33.409 | 23.268 | 0 | 0 | 49.386 | 28.206 | [5 empty] | 0 | 27.699 | 77 | 3.6888 | 3.4312 | 0.8923 | 0.68182 | 2.7493 | 74.5326
05/27/09 | 2:17 | 0 | 19.073 | 0 | 1 | 0 | 44.823 | 43.398 | 28.108 | 28.807 | 17.791 | 22.81 | 9.937 | 0 | 0 | 55.3 | 48.375 | 32.893 | 23.293 | 0 | 0 | 49.407 | 28.133 | [5 empty] | 0 | 16.016 | 78 | 3.7027 | 3.4444 | 0.89286 | 0.68182 | 2.7626 | 74.61
05/27/09 | 2:18 | 0 | 19.04 | 0 | 1 | 0 | 37.562 | 40.547 | 27.547 | 28.729 | 30.173 | 22.802 | 9.904 | 0 | 0 | 55.545 | 48.324 | 32.461 | 23.261 | 0 | 0 | 49.355 | 28.101 | [5 empty] | 0 | 8.833 | 79 | 3.7124 | 3.4536 | 0.89325 | 0.68182 | 2.7718 | 74.663
05/27/09 | 2:19 | 0 | 19.073 | 0 | 0 | 0 | 51.93 | 41.401 | 27.194 | 28.712 | 21.486 | 22.785 | 9.937 | 1 | 0 | 55.942 | 48.354 | 31.747 | 23.268 | 0 | 0 | 49.339 | 28.108 | [5 empty] | 0 | 23.218 | 80 | 3.7027 | 3.4444 | 0.89286 | 0.68182 | 2.7626 | 74.61
05/27/09 | 2:20 | 0 | 19.05 | 0 | 1 | 0 | 53.535 | 45.969 | 26.904 | 28.496 | 18.95 | 22.834 | 9.985 | 0 | 0 | 56.079 | 48.354 | 31.433 | 23.268 | 0 | 0 | 49.316 | 28.086 | [5 empty] | 0 | 25.039 | 81 | 3.6888 | 3.4312 | 0.8923 | 0.68182 | 2.7493 | 74.5326
05/27/09 | 2:21 | 0 | 19.098 | 0 | 1 | 0 | 41.705 | 44.432 | 26.735 | 28.037 | 17.914 | 22.81 | 9.96 | 0 | 0 | 56.216 | 48.331 | 31.193 | 23.293 | 0 | 0 | 49.362 | 28.086 | [5 empty] | 0 | 13.668 | 82 | 3.696 | 3.4381 | 0.89259 | 0.68182 | 2.7563 | 74.573
05/27/09 | 2:22 | 0 | 19.04 | 0 | 1 | 0 | 35.33 | 41.556 | 26.657 | 27.596 | 29.185 | 22.778 | 9.927 | 0 | 0 | 56.323 | 48.279 | 30.921 | 23.212 | 0 | 0 | 49.355 | 28.054 | [5 empty] | 0 | 7.734 | 83 | 3.7057 | 3.4472 | 0.89298 | 0.68182 | 2.7654 | 74.6261
05/27/09 | 2:23 | 0 | 19.04 | 0 | 0 | 0 | 49.126 | 45.275 | 26.632 | 27.091 | 22.562 | 22.778 | 9.927 | 1 | 0 | 56.435 | 48.256 | 30.582 | 23.212 | 0 | 0 | 49.379 | 28.054 | [5 empty] | 0 | 22.035 | 84 | 3.7057 | 3.4472 | 0.89298 | 0.68182 | 2.7654 | 74.6261
05/27/09 | 2:24 | 0 | 19.065 | 0 | 1 | 0 | 52.177 | 46.146 | 26.608 | 26.85 | 19.04 | 22.802 | 9.952 | 1 | 0 | 56.48 | 48.256 | 30.536 | 23.236 | 0 | 0 | 49.355 | 28.03 | [5 empty] | 0 | 25.327 | 85 | 3.6984 | 3.4403 | 0.89268 | 0.68182 | 2.7585 | 74.5859
05/27/09 | 2:25 | 0 | 19.04 | 0 | 1 | 0 | 40.289 | 41.346 | 26.632 | 26.632 | 24.08 | 22.778 | 9.977 | 0 | 0 | 56.524 | 48.233 | 30.487 | 23.212 | 0 | 0 | 49.311 | 27.981 | [5 empty] | 0 | 13.657 | 86 | 3.6911 | 3.4334 | 0.89239 | 0.68182 | 2.7515 | 74.5455
05/27/09 | 2:26 | 0 | 19.07 | 0 | 1 | 1 | 37.614 | 39.918 | 26.662 | 26.615 | 27.554 | 22.832 | 9.982 | 0 | 0 | 56.551 | 48.261 | 30.3 | 23.266 | 0 | 0 | 49.383 | 28.035 | [5 empty] | 0 | 10.999 | 87 | 3.6896 | 3.432 | 0.89233 | 0.68182 | 2.7502 | 74.5374
05/27/09 | 2:27 | 0 | 19.018 | 0 | 1 | 0 | 55.386 | 45.182 | 26.681 | 26.488 | 20.635 | 22.802 | 9.952 | 1 | 0 | 56.569 | 48.233 | 30.077 | 23.236 | 0 | 0 | 49.288 | 27.956 | [5 empty] | 0 | 28.898 | 0 | 3.6984 | 3.4403 | 0.89268 | 0.68182 | 2.7585 | 74.5859
05/27/09 | 2:28 | 0 | 19.04 | 0 | 0 | 0 | 44.953 | 44.259 | 26.681 | 26.463 | 18.646 | 22.827 | 10.05 | 0 | 0 | 56.569 | 48.209 | 30.148 | 23.236 | 0 | 0 | 49.288 | 27.934 | [5 empty] | 0 | 18.49 | 1 | 3.6698 | 3.4132 | 0.95045 | 0.74074 | 2.6724 | 72.8211
05/27/09 | 2:29 | 1 | 19.018 | 0 | 1 | 0 | 36.294 | 40.078 | 26.706 | 26.463 | 29.114 | 22.778 | 10.176 | 0 | 0 | 56.615 | 48.186 | 30.077 | 23.236 | 0 | 0 | 49.218 | 27.934 | [5 empty] | 19.018 | 9.831 | 2 | 3.6331 | 3.3783 | 0.94896 | 0.74074 | 2.6375 | 72.5966
05/27/09 | 2:30 | 0 | 18.985 | 0 | 1 | 0 | 53.454 | 43.642 | 26.696 | 26.456 | 21.422 | 22.77 | 10.093 | 1 | 0 | 56.606 | 48.132 | 29.83 | 23.204 | 0 | 0 | 49.166 | 27.878 | [5 empty] | 0 | 26.998 | 3 | 3.6573 | 3.4013 | 0.94994 | 0.74074 | 2.6605 | 72.745
05/27/09 | 2:31 | 0 | 19.008 | 0 | 1 | 0 | 47.262 | 45.404 | 26.721 | 26.456 | 18.884 | 22.819 | 10.043 | 0 | 0 | 56.585 | 48.156 | 29.95 | 23.229 | 0 | 0 | 49.187 | 27.878 | [5 empty] | 0 | 20.806 | 4 | 3.6719 | 3.4151 | 0.95053 | 0.74074 | 2.6744 | 72.8335
05/27/09 | 2:32 | 0 | 19.04 | 0 | 1 | 0 | 36.646 | 40.781 | 26.826 | 26.512 | 28.753 | 22.778 | 10.151 | 1 | 0 | 56.636 | 48.118 | 29.957 | 23.236 | 0 | 0 | 49.241 | 27.91 | [5 empty] | 0 | 10.134 | 5 | 3.6404 | 3.3852 | 0.94926 | 0.74074 | 2.6445 | 72.6415
05/27/09 | 2:33 | 0 | 19.008 | 0 | 1 | 0 | 49.922 | 43.195 | 26.865 | 26.505 | 21.76 | 22.77 | 10.118 | 1 | 0 | 56.606 | 48.088 | 29.756 | 23.18 | 0 | 0 | 49.211 | 27.829 | [5 empty] | 0 | 23.417 | 6 | 3.65 | 3.3943 | 0.94965 | 0.74074 | 2.6536 | 72.7005
05/27/09 | 2:34 | 0 | 19.008 | 0 | 1 | 0 | 47.651 | 45.84 | 26.939 | 26.529 | 19.178 | 22.746 | 10.166 | 0 | 0 | 56.606 | 48.088 | 29.876 | 23.204 | 0 | 0 | 49.166 | 27.829 | [5 empty] | 0 | 21.122 | 7 | 3.6361 | 3.3811 | 0.94908 | 0.74074 | 2.6403 | 72.6146
05/27/09 | 2:35 | 0 | 19.04 | 0 | 0 | 0 | 36.904 | 41.298 | 27.115 | 26.586 | 28.68 | 22.802 | 10.151 | 0 | 0 | 56.636 | 48.095 | 29.957 | 23.212 | 0 | 0 | 49.197 | 27.836 | [5 empty] | 0 | 10.318 | 8 | 3.6404 | 3.3852 | 0.94926 | 0.74074 | 2.6445 | 72.6415
05/27/09 | 2:36 | 0 | 18.985 | 0 | 1 | 0 | 49.372 | 42.114 | 27.13 | 26.649 | 22.675 | 22.795 | 10.093 | 1 | 0 | 56.585 | 48.065 | 29.732 | 23.229 | 0 | 0 | 49.143 | 27.804 | [5 empty] | 0 | 22.723 | 9 | 3.6573 | 3.4013 | 0.94994 | 0.74074 | 2.6605 | 72.745
05/27/09 | 2:37 | 0 | 19.018 | 0 | 1 | 0 | 48.394 | 45.205 | 27.356 | 26.752 | 19.681 | 22.778 | 10.224 | 0 | 0 | 56.658 | 48.048 | 29.957 | 23.236 | 0 | 0 | 49.15 | 27.814 | [5 empty] | 0 | 21.642 | 10 | 3.6192 | 3.365 | 0.9484 | 0.74074 | 2.6243 | 72.5099
05/27/09 | 2:38 | 0 | 19.018 | 0 | 1 | 0 | 37.282 | 41.159 | 27.525 | 26.873 | 28.535 | 22.778 | 10.151 | 1 | 0 | 56.615 | 48.048 | 29.982 | 23.236 | 0 | 0 | 49.197 | 27.79 | [5 empty] | 0 | 10.409 | 11 | 3.6404 | 3.3852 | 0.94926 | 0.74074 | 2.6445 | 72.6415
05/27/09 | 2:39 | 0 | 18.985 | 0 | 1 | 0 | 46.711 | 41.973 | 27.613 | 26.963 | 23.589 | 22.77 | 10.093 | 0 | 0 | 56.585 | 47.995 | 29.876 | 23.229 | 0 | 0 | 49.143 | 27.758 | [5 empty] | 0 | 19.748 | 12 | 3.6573 | 3.4013 | 0.94994 | 0.74074 | 2.6605 | 72.745
05/27/09 | 2:40 | 0 | 19.008 | 0 | 1 | 0 | 50.037 | 45.266 | 27.782 | 27.083 | 19.97 | 22.746 | 10.143 | 1 | 0 | 56.563 | 47.995 | 30.045 | 23.204 | 0 | 0 | 49.143 | 27.709 | [5 empty] | 0 | 22.954 | 13 | 3.6428 | 3.3874 | 0.94935 | 0.74074 | 2.6467 | 72.6558
05/27/09 | 2:41 | 0 | 18.985 | 0 | 1 | 0 | 38.401 | 41.363 | 27.973 | 27.228 | 27.782 | 22.675 | 10.166 | 0 | 0 | 56.563 | 47.973 | 30.141 | 23.204 | 0 | 0 | 49.096 | 27.709 | [5 empty] | 0 | 11.173 | 14 | 3.6361 | 3.3811 | 0.94908 | 0.74074 | 2.6403 | 72.6146
05/27/09 | 2:42 | 0 | 18.985 | 0 | 0 | 0 | 43.688 | 41.198 | 28.143 | 27.324 | 22.989 | 22.675 | 10.068 | 1 | 0 | 56.585 | 47.973 | 30.094 | 23.18 | 0 | 0 | 49.075 | 27.709 | [5 empty] | 0 | 16.364 | 15 | 3.6646 | 3.4082 | 0.95024 | 0.74074 | 2.6674 | 72.7893
05/27/09 | 2:43 | 0 | 19.015 | 0 | 1 | 0 | 51.372 | 45.32 | 28.39 | 27.547 | 20.172 | 22.704 | 10.123 | 0 | 0 | 56.613 | 47.934 | 30.244 | 23.209 | 0 | 0 | 49.126 | 27.738 | [5 empty] | 0 | 23.825 | 16 | 3.6486 | 3.393 | 0.94959 | 0.74074 | 2.6522 | 72.6916
05/27/09 | 2:44 | 1 | 19.038 | 0 | 1 | 0 | 39.607 | 41.956 | 28.582 | 27.692 | 26.029 | 22.631 | 10.171 | 0 | 0 | 56.613 | 47.91 | 30.413 | 23.209 | 0 | 0 | 49.103 | 27.692 | [5 empty] | 19.038 | 11.915 | 17 | 3.6346 | 3.3797 | 0.94902 | 0.74074 | 2.6389 | 72.6056
05/27/09 | 2:45 | 0 | 19.005 | 0 | 1 | 0 | 39.081 | 40.633 | 28.743 | 27.826 | 26.022 | 22.599 | 10.163 | 1 | 0 | 56.583 | 47.857 | 30.381 | 23.177 | 0 | 0 | 49.049 | 27.635 | [5 empty] | 0 | 11.255 | 18 | 3.6369 | 3.3819 | 0.94912 | 0.74074 | 2.6411 | 72.62
05/27/09 | 2:46 | 0 | 19.015 | 0 | 1 | 0 | 53.344 | 45.159 | 28.92 | 28.076 | 21.331 | 22.68 | 10.196 | 1 | 0 | 56.59 | 47.887 | 30.438 | 23.258 | 0 | 0 | 49.103 | 27.667 | [5 empty] | 0 | 25.268 | 19 | 3.6273 | 3.3727 | 0.94873 | 0.74074 | 2.632 | 72.5605
05/27/09 | 2:47 | 0 | 19.015 | 0 | 1 | 0 | 42.308 | 42.779 | 29.136 | 28.268 | 19.603 | 22.655 | 10.148 | 0 | 0 | 56.59 | 47.864 | 30.725 | 23.234 | 0 | 0 | 49.103 | 27.667 | [5 empty] | 0 | 14.04 | 20 | 3.6413 | 3.386 | 0.94929 | 0.74074 | 2.6453 | 72.6469
05/27/09 | 2:48 | 0 | 18.982 | 0 | 1 | 0 | 35.368 | 39.645 | 29.249 | 28.358 | 30.261 | 22.552 | 10.065 | 0 | 0 | 56.54 | 47.81 | 30.766 | 23.177 | 0 | 0 | 49.073 | 27.635 | [5 empty] | 0 | 7.01 | 21 | 3.6655 | 3.409 | 0.95027 | 0.74074 | 2.6683 | 72.7946
05/27/09 | 2:49 | 0 | 18.982 | 0 | 0 | 0 | 51.526 | 43.594 | 29.418 | 28.55 | 22.238 | 22.599 | 10.09 | 1 | 0 | 56.54 | 47.789 | 30.693 | 23.202 | 0 | 0 | 49.096 | 27.611 | [5 empty] | 0 | 22.976 | 22 | 3.6582 | 3.4021 | 0.94998 | 0.74074 | 2.6613 | 72.7503
05/27/09 | 2:50 | 0 | 18.982 | 0 | 1 | 0 | 50.861 | 44.785 | 29.587 | 28.719 | 19.842 | 22.552 | 10.065 | 0 | 0 | 56.56 | 47.766 | 31.007 | 23.177 | 0 | 0 | 49.096 | 27.586 | [5 empty] | 0 | 22.142 | 23 | 3.6655 | 3.409 | 0.95027 | 0.74074 | 2.6683 | 72.7946
05/27/09 | 2:51 | 0 | 18.982 | 0 | 1 | 0 | 39.997 | 40.655 | 29.803 | 28.864 | 19.251 | 22.599 | 10.09 | 0 | 0 | 56.494 | 47.766 | 31.2 | 23.202 | 0 | 0 | 49.073 | 27.562 | [5 empty] | 0 | 11.133 | 24 | 3.6582 | 3.4021 | 0.94998 | 0.74074 | 2.6613 | 72.7503
05/27/09 | 2:52 | 0 | 18.982 | 0 | 1 | 0 | 34.663 | 39.717 | 29.923 | 29.055 | 30.573 | 22.528 | 10.09 | 1 | 0 | 56.517 | 47.742 | 31.271 | 23.177 | 0 | 0 | 49.026 | 27.562 | [5 empty] | 0 | 5.608 | 25 | 3.6582 | 3.4021 | 0.94998 | 0.74074 | 2.6613 | 72.7503
05/27/09 | 2:53 | 0 | 18.982 | 0 | 0 | 0 | 47.995 | 44.876 | 30.043 | 29.199 | 22.577 | 22.552 | 10.09 | 0 | 0 | 56.517 | 47.742 | 31.271 | 23.202 | 0 | 0 | 49.003 | 27.562 | [5 empty] | 0 | 18.796 | 26 | 3.6582 | 3.4021 | 0.94998 | 0.74074 | 2.6613 | 72.7503
05/27/09 | 2:54 | 0 | 18.982 | 0 | 1 | 0 | 53.636 | 45.471 | 30.141 | 29.32 | 20.016 | 22.528 | 10.138 | 1 | 0 | 56.517 | 47.719 | 31.49 | 23.202 | 0 | 0 | 49.026 | 27.562 | [5 empty] | 0 | 24.316 | 27 | 3.6442 | 3.3888 | 0.94941 | 0.74074 | 2.6481 | 72.6648
05/27/09 | 2:55 | 0 | 18.982 | 0 | 1 | 0 | 42.748 | 41.15 | 30.283 | 29.418 | 19.274 | 22.552 | 10.138 | 0 | 0 | 56.494 | 47.675 | 31.656 | 23.177 | 0 | 0 | 49.026 | 27.562 | [5 empty] | 0 | 13.33 | 28 | 3.6442 | 3.3888 | 0.94941 | 0.74074 | 2.6481 | 72.6648
05/27/09 | 2:56 | 0 | 18.982 | 0 | 1 | 0 | 36.426 | 38.423 | 30.357 | 29.513 | 19.324 | 22.528 | 10.163 | 0 | 0 | 56.471 | 47.651 | 31.754 | 23.177 | 0 | 0 | 49.003 | 27.537 | [5 empty] | 0 | 6.913 | 29 | 3.6369 | 3.3819 | 0.94912 | 0.74074 | 2.6411 | 72.62
05/27/09 | 2:57 | 0 | 18.982 | 0 | 0 | 0 | 34.098 | 41.174 | 30.452 | 29.609 | 31.85 | 22.503 | 10.188 | 0 | 0 | 56.471 | 47.651 | 31.779 | 23.202 | 0 | 0 | 49.003 | 27.562 | [5 empty] | 0 | 4.489 | 30 | 3.6297 | 3.375 | 0.94882 | 0.74074 | 2.6342 | 72.575
05/27/09 | 2:58 | 0 | 18.982 | 0 | 1 | 0 | 50.816 | 45.518 | 30.477 | 29.707 | 22.214 | 22.528 | 10.138 | 1 | 0 | 56.448 | 47.651 | 31.73 | 23.202 | 0 | 0 | 49.026 | 27.537 | [5 empty] | 0 | 21.109 | 31 | 3.6442 | 3.3888 | 0.94941 | 0.74074 | 2.6481 | 72.6648
05/27/09 | 2:59 | 0 | 18.982 | 0 | 0 | 0 | 54.896 | 44.346 | 30.573 | 29.803 | 20.336 | 22.528 | 10.138 | 0 | 0 | 56.448 | 47.628 | 31.899 | 23.202 | 0 | 0 | 49.003 | 27.537 | [5 empty] | 0 | 25.093 | 32 | 3.6442 | 3.3888 | 0.94941 | 0.74074 | 2.6481 | 72.6648
05/27/09 | 3:00 | 0 | 18.957 | 0 | 1 | 0 | 44.135 | 40.21 | 30.622 | 29.947 | 19.005 | 22.528 | 10.214 | 0 | 0 | 56.405 | 47.581 | 32.115 | 23.177 | 0 | 0 | 48.982 | 27.537 | [5 empty] | 0 | 14.188 | 33 | 3.6221 | 3.3678 | 0.94852 | 0.74074 | 2.627 | 72.528
05/27/09 | 3:01 | 1 | 18.982 | 0 | 0 | 0 | 38.987 | 38.047 | 30.573 | 29.947 | 31.08 | 22.552 | 10.214 | 0 | 0 | 56.27 | 47.605 | 32.5 | 23.202 | 0 | 0 | 48.958 | 27.562 | [5 empty] | 18.982 | 9.04 | 34 | 3.6221 | 3.3678 | 0.94852 | 0.74074 | 2.627 | 72.528
05/27/09 | 3:02 | 0 | 18.972 | 0 | 1 | 0 | 42.552 | 37.359 | 30.614 | 29.94 | 23.53 | 22.496 | 10.254 | 1 | 0 | 56.307 | 47.528 | 32.289 | 23.158 | 0 | 0 | 48.893 | 27.566 | [5 empty] | 0 | 12.612 | 35 | 3.6104 | 3.3567 | 0.94804 | 0.74074 | 2.616 | 72.4553
05/27/09 | 3:03 | 0 | 18.945 | 0 | 0 | 0 | 58.098 | 40.693 | 30.781 | 29.984 | 20.782 | 22.493 | 10.251 | 1 | 0 | 56.35 | 47.525 | 32.201 | 23.168 | 0 | 0 | 48.947 | 27.552 | [5 empty] | 0 | 28.114 | 36 | 3.6113 | 3.3575 | 0.94808 | 0.74074 | 2.6168 | 72.4608
05/27/09 | 3:04 | 0 | 18.97 | 0 | 1 | 0 | 52.8 | 45.21 | 30.877 | 30.033 | 20.301 | 22.469 | 10.226 | 0 | 0 | 56.282 | 47.502 | 32.466 | 23.143 | 0 | 0 | 48.947 | 27.552 | [5 empty] | 0 | 22.767 | 37 | 3.6186 | 3.3644 | 0.94837 | 0.74074 | 2.6237 | 72.5062
05/27/09 | 3:05 | 0 | 18.97 | 0 | 0 | 0 | 46.884 | 45.647 | 30.852 | 30.033 | 19.264 | 22.469 | 10.204 | 0 | 0 | 55.965 | 47.481 | 33.196 | 23.168 | 0 | 0 | 48.947 | 27.552 | [5 empty] | 0 | 16.851 | 38 | 3.625 | 3.3705 | 0.94863 | 0.74074 | 2.6298 | 72.5461
05/27/09 | 3:06 | 0 | 19.003 | 1 | 0 | 0 | 45.768 | 45.264 | 30.69 | 30.016 | 27.824 | 22.525 | 10.236 | 0 | 0 | 55.536 | 47.532 | 34.144 | 23.224 | 0 | 0 | 48.977 | 27.559 | [5 empty] | 0 | 15.752 | 39 | 3.6157 | 3.3617 | 0.94826 | 0.74074 | 2.6209 | 72.4881
05/27/09 | 3:07 | 0 | 18.945 | 0 | 1 | 0 | 40.669 | 43.7 | 30.732 | 29.984 | 27.287 | 22.542 | 10.226 | 0 | 0 | 55.69 | 47.481 | 34.043 | 23.168 | 0 | 0 | 48.947 | 27.552 | [5 empty] | 0 | 10.685 | 40 | 3.6186 | 3.3644 | 0.94837 | 0.74074 | 2.6237 | 72.5062
05/27/09 | 3:08 | 0 | 18.945 | 0 | 0 | 0 | 50.163 | 41.516 | 30.828 | 29.984 | 21.745 | 22.469 | 10.226 | 0 | 0 | 55.942 | 47.458 | 33.338 | 23.168 | 0 | 0 | 48.902 | 27.576 | [5 empty] | 0 | 20.179 | 41 | 3.6186 | 3.3644 | 0.94837 | 0.74074 | 2.6237 | 72.5062
05/27/09 | 3:09 | 0 | 18.945 | 0 | 1 | 0 | 54.726 | 41.867 | 30.877 | 30.058 | 20.372 | 22.493 | 10.153 | 1 | 0 | 55.988 | 47.481 | 33.031 | 23.168 | 0 | 0 | 48.926 | 27.576 | [5 empty] | 0 | 24.668 | 42 | 3.6398 | 3.3846 | 0.94924 | 0.74074 | 2.6439 | 72.6379
05/27/09 | 3:10 | 0 | 18.945 | 0 | 0 | 0 | 47.733 | 44.24 | 30.852 | 30.082 | 20.252 | 22.493 | 10.153 | 0 | 0 | 55.895 | 47.411 | 33.29 | 23.143 | 0 | 0 | 48.902 | 27.601 | [5 empty] | 0 | 17.651 | 43 | 3.6398 | 3.3846 | 0.94924 | 0.74074 | 2.6439 | 72.6379
05/27/09 | 3:11 | 0 | 18.97 | 0 | 0 | 0 | 46.242 | 44.147 | 30.658 | 30.058 | 19.611 | 22.469 | 10.128 | 0 | 0 | 55.391 | 47.411 | 34.206 | 23.143 | 0 | 0 | 48.879 | 27.601 | [5 empty] | 0 | 16.184 | 44 | 3.6471 | 3.3916 | 0.94953 | 0.74074 | 2.6508 | 72.6827
05/27/09 | 3:12 | 0 | 18.97 | 0 | 0 | 0 | 42.456 | 45.301 | 30.563 | 30.033 | 31.816 | 22.518 | 10.128 | 0 | 0 | 55.3 | 47.434 | 34.723 | 23.143 | 0 | 0 | 48.879 | 27.601 | [5 empty] | 0 | 12.423 | 45 | 3.6471 | 3.3916 | 0.94953 | 0.74074 | 2.6508 | 72.6827
05/27/09 | 3:13 | 0 | 18.965 | 0 | 1 | 0 | 42.896 | 45.366 | 30.629 | 29.979 | 23.065 | 22.439 | 10.098 | 0 | 0 | 55.524 | 47.383 | 34.153 | 23.138 | 0 | 0 | 48.828 | 27.547 | [5 empty] | 0 | 12.917 | 46 | 3.6559 | 3.3999 | 0.94988 | 0.74074 | 2.6591 | 72.7361
05/27/09 | 3:14 | 0 | 18.94 | 0 | 0 | 0 | 56.277 | 43.671 | 30.823 | 30.053 | 20.632 | 22.464 | 10.048 | 1 | 0 | 55.729 | 47.383 | 33.378 | 23.138 | 0 | 0 | 48.851 | 27.522 | [5 empty] | 0 | 26.224 | 47 | 3.6704 | 3.4137 | 0.95047 | 0.74074 | 2.673 | 72.8247
05/27/09 | 3:15 | 0 | 18.945 | 0 | 1 | 0 | 54.45 | 43.396 | 30.901 | 30.129 | 20.078 | 22.518 | 10.055 | 0 | 0 | 55.804 | 47.434 | 33.266 | 23.168 | 0 | 0 | 48.856 | 27.576 | [5 empty] | 0 | 24.321 | 48 | 3.6684 | 3.4118 | 0.95039 | 0.74074 | 2.671 | 72.8123
05/27/09 | 3:16 | 0 | 18.97 | 0 | 0 | 0 | 49.682 | 43.441 | 30.803 | 30.058 | 19.611 | 22.469 | 10.078 | 0 | 0 | 55.391 | 47.367 | 33.878 | 23.168 | 0 | 0 | 48.832 | 27.576 | [5 empty] | 0 | 19.624 | 49 | 3.6617 | 3.4054 | 0.95012 | 0.74074 | 2.6647 | 72.7716
05/27/09 | 3:17 | 0 | 18.915 | 0 | 0 | 0 | 48.76 | 42.92 | 30.582 | 30.028 | 19.309 | 22.464 | 10 | 0 | 0 | 54.926 | 47.36 | 34.694 | 23.138 | 0 | 0 | 48.828 | 27.522 | [5 empty] | 0 | 18.732 | 50 | 3.6844 | 3.427 | 0.95104 | 0.74074 | 2.6863 | 72.909
05/27/09 | 3:18 | 0 | 18.965 | 0 | 0 | 0 | 48.095 | 42.451 | 30.438 | 29.955 | 18.791 | 22.488 | 10 | 0 | 0 | 54.56 | 47.339 | 35.33 | 23.138 | 0 | 0 | 48.828 | 27.547 | [5 empty] | 0 | 18.14 | 51 | 3.6844 | 3.427 | 0.95104 | 0.74074 | 2.6863 | 72.909
05/27/09 | 3:19 | 0 | 18.965 | 0 | 0 | 0 | 47.36 | 42.004 | 30.293 | 29.93 | 18.693 | 22.439 | 10 | 0 | 0 | 54.17 | 47.315 | 35.823 | 23.138 | 0 | 0 | 48.851 | 27.571 | [5 empty] | 0 | 17.43 | 52 | 3.6844 | 3.427 | 0.95104 | 0.74074 | 2.6863 | 72.909
05/27/09 | 3:20 | 0 | 18.965 | 0 | 0 | 0 | 46.58 | 41.628 | 30.173 | 29.859 | 18.867 | 22.439 | 10.048 | 0 | 0 | 53.757 | 47.315 | 36.129 | 23.114 | 0 | 0 | 48.851 | 27.571 | [5 empty] | 0 | 16.721 | 53 | 3.6704 | 3.4137 | 0.95047 | 0.74074 | 2.673 | 72.8247
05/27/09 | 3:21 | 0 | 18.94 | 0 | 0 | 0 | 45.756 | 41.133 | 30.197 | 29.81 | 18.299 | 22.464 | 9.975 | 0 | 0 | 53.414 | 47.292 | 36.411 | 23.138 | 0 | 0 | 48.828 | 27.596 | [5 empty] | 0 | 15.946 | 54 | 3.6917 | 3.4339 | 0.95134 | 0.74074 | 2.6932 | 72.9527
05/27/09 | 3:22 | 0 | 18.94 | 0 | 0 | 0 | 44.953 | 40.688 | 30.269 | 29.763 | 18.175 | 22.464 | 9.95 | 0 | 0 | 53.115 | 47.315 | 36.598 | 23.138 | 0 | 0 | 48.825 | 27.593 | [5 empty] | 0 | 15.19 | 55 | 3.699 | 3.4408 | 0.95163 | 0.74074 | 2.7001 | 72.9962
05/27/09 | 3:23 | 0 | 18.912 | 0 | 0 | 0 | 44.161 | 40.284 | 30.433 | 29.663 | 17.974 | 22.412 | 9.899 | 0 | 0 | 52.903 | 47.287 | 36.689 | 23.111 | 0 | 0 | 48.776 | 27.566 | [5 empty] | 0 | 14.498 | 56 | 3.7138 | 3.455 | 0.95223 | 0.74074 | 2.7142 | 73.0844
05/27/09 | 3:24 | 0 | 18.912 | 0 | 0 | 0 | 43.432 | 39.861 | 30.553 | 29.589 | 17.974 | 22.461 | 9.824 | 0 | 0 | 52.674 | 47.241 | 36.734 | 23.038 | 0 | 0 | 48.776 | 27.566 | [5 empty] | 0 | 13.843 | 57 | 3.7357 | 3.4757 | 0.95312 | 0.74074 | 2.735 | 73.2128
05/27/09 | 3:25 | 0 | 18.887 | 0 | 0 | 0 | 42.702 | 39.461 | 30.651 | 29.543 | 17.851 | 22.437 | 9.824 | 0 | 0 | 52.56 | 47.264 | 36.851 | 23.111 | 0 | 0 | 48.753 | 27.591 | [5 empty] | 0 | 13.159 | 58 | 3.7357 | 3.4757 | 0.95312 | 0.74074 | 2.735 | 73.2128
05/27/09 | 3:26 | 0 | 18.912 | 0 | 0 | 0 | 38.779 | 41.693 | 30.217 | 29.398 | 17.753 | 22.412 | 9.874 | 0 | 0 | 53.155 | 47.287 | 36.758 | 23.136 | 0 | 0 | 48.73 | 27.591 | [5 empty] | 0 | 9.381 | 59 | 3.7211 | 3.4619 | 0.95253 | 0.74074 | 2.7211 | 73.1274
05/27/09 | 3:27 | 0 | 18.937 | 0 | 1 | 0 | 36.5 | 41.387 | 30.506 | 29.374 | 17.826 | 22.412 | 9.849 | 0 | 0 | 53.867 | 47.241 | 35.749 | 23.111 | 0 | 0 | 48.709 | 27.616 | [5 empty] | 0 | 7.126 | 60 | 3.7284 | 3.4688 | 0.95282 | 0.74074 | 2.7281 | 73.1702
05/27/09 | 3:28 | 0 | 18.904 | 0 | 0 | 0 | 34.471 | 40.839 | 30.98 | 29.413 | 17.67 | 22.38 | 9.889 | 0 | 0 | 54.317 | 47.21 | 34.261 | 23.079 | 0 | 0 | 48.699 | 27.584 | [5 empty] | 0 | 5.058 | 61 | 3.7167 | 3.4577 | 0.95235 | 0.74074 | 2.717 | 73.1016
05/27/09 | 3:29 | 0 | 18.904 | 0 | 1 | 0 | 33.156 | 43.071 | 30.884 | 29.535 | 30.401 | 22.356 | 9.816 | 0 | 0 | 54.684 | 47.187 | 33.603 | 23.079 | 0 | 0 | 48.723 | 27.584 | [5 empty] | 0 | 3.621 | 62 | 3.738 | 3.4779 | 0.95321 | 0.74074 | 2.7372 | 73.2264
05/27/09 | 3:30 | 0 | 18.937 | 0 | 0 | 0 | 44.536 | 44.114 | 30.313 | 29.687 | 22.628 | 22.339 | 9.849 | 1 | 0 | 55.104 | 47.217 | 33.115 | 23.087 | 0 | 0 | 48.753 | 27.591 | [5 empty] | 0 | 14.849 | 63 | 3.7284 | 3.4688 | 0.95282 | 0.74074 | 2.7281 | 73.1702
05/27/09 | 3:31 | 0 | 18.912 | 0 | 1 | 0 | 58.737 | 41.882 | 29.759 | 29.832 | 19.872 | 22.339 | 9.874 | 0 | 0 | 55.358 | 47.194 | 32.694 | 23.087 | 0 | 0 | 48.73 | 27.616 | [5 empty] | 0 | 28.905 | 64 | 3.7211 | 3.4619 | 0.95253 | 0.74074 | 2.7211 | 73.1274
05/27/09 | 3:32 | 0 | 18.937 | 0 | 1 | 0 | 49.764 | 38.99 | 29.349 | 30.048 | 18.962 | 22.339 | 9.751 | 0 | 0 | 55.426 | 47.171 | 32.529 | 23.087 | 0 | 0 | 48.685 | 27.616 | [5 empty] | 0 | 19.716 | 65 | 3.7569 | 3.4959 | 0.95398 | 0.74074 | 2.7552 | 73.3364
05/27/09 | 3:33 | 0 | 18.887 | 0 | 0 | 0 | 44.627 | 37.629 | 29.18 | 30.168 | 27.157 | 22.388 | 9.899 | 0 | 0 | 55.06 | 47.194 | 33.211 | 23.111 | 0 | 0 | 48.709 | 27.591 | [5 empty] | 0 | 14.459 | 66 | 3.7138 | 3.455 | 0.95223 | 0.74074 | 2.7142 | 73.0844
05/27/09 | 3:34 | 0 | 18.912 | 0 | 0 | 0 | 40.119 | 35.935 | 28.989 | 30.168 | 26.049 | 22.339 | 9.899 | 1 | 0 | 55.426 | 47.15 | 32.598 | 23.087 | 0 | 0 | 48.685 | 27.591 | [5 empty] | 0 | 9.951 | 67 | 3.7138 | 3.455 | 0.95223 | 0.74074 | 2.7142 | 73.0844
05/27/09 | 3:35 | 0 | 18.912 | 0 | 1 | 0 | 54.831 | 36.83 | 28.868 | 30.023 | 21.184 | 22.363 | 9.922 | 0 | 0 | 55.655 | 47.15 | 31.88 | 23.062 | 0 | 0 | 48.639 | 27.566 | [5 empty] | 0 | 24.808 | 68 | 3.7071 | 3.4486 | 0.95196 | 0.74074 | 2.7078 | 73.0447
05/27/09 | 3:36 | 0 | 18.854 | 0 | 1 | 0 | 51.589 | 42.109 | 28.594 | 29.631 | 19.89 | 22.285 | 9.914 | 0 | 0 | 55.694 | 47.096 | 31.75 | 23.055 | 0 | 0 | 48.585 | 27.51 | [5 empty] | 0 | 21.958 | 69 | 3.7094 | 3.4508 | 0.95206 | 0.74074 | 2.7101 | 73.0585
05/27/09 | 3:37 | 1 | 18.879 | 0 | 0 | 0 | 42.109 | 45.191 | 28.378 | 29.293 | 25.392 | 22.307 | 9.94 | 1 | 0 | 55.671 | 47.073 | 31.75 | 23.055 | 0 | 0 | 48.585 | 27.51 | [5 empty] | 18.879 | 12.816 | 70 | 3.7019 | 3.4436 | 0.95175 | 0.74074 | 2.7029 | 73.0135
05/27/09 | 3:38 | 0 | 18.912 | 0 | 1 | 0 | 38.59 | 43.456 | 28.194 | 29.084 | 27.012 | 22.363 | 9.922 | 0 | 0 | 55.792 | 47.103 | 31.517 | 23.062 | 0 | 0 | 48.615 | 27.566 | [5 empty] | 0 | 9.506 | 71 | 3.7071 | 3.4486 | 0.95196 | 0.74074 | 2.7078 | 73.0447
05/27/09 | 3:39 | 0 | 18.854 | 0 | 0 | 0 | 54.273 | 44.505 | 27.944 | 28.763 | 21.633 | 22.356 | 9.889 | 0 | 0 | 55.876 | 47.073 | 31.004 | 23.055 | 0 | 0 | 48.632 | 27.51 | [5 empty] | 0 | 25.51 | 72 | 3.7167 | 3.4577 | 0.95235 | 0.74074 | 2.717 | 73.1016
05/27/09 | 3:40 | 0 | 18.879 | 0 | 1 | 0 | 48.104 | 46.545 | 27.753 | 28.474 | 19.84 | 22.331 | 9.914 | 1 | 0 | 55.876 | 47.026 | 30.906 | 23.079 | 0 | 0 | 48.632 | 27.488 | [5 empty] | 0 | 19.63 | 73 | 3.7094 | 3.4508 | 0.95206 | 0.74074 | 2.7101 | 73.0585
05/27/09 | 3:41 | 0 | 18.832 | 0 | 1 | 0 | 38.748 | 43.401 | 27.679 | 28.282 | 23.175 | 22.356 | 9.841 | 0 | 0 | 55.946 | 47.049 | 30.69 | 23.055 | 0 | 0 | 48.608 | 27.463 | [5 empty] | 0 | 10.466 | 74 | 3.7307 | 3.471 | 0.95292 | 0.74074 | 2.7303 | 73.1838
05/27/09 | 3:42 | 0 | 18.854 | 0 | 1 | 0 | 35.835 | 42.178 | 27.728 | 28.04 | 30.475 | 22.331 | 9.889 | 0 | 0 | 56.014 | 47.005 | 30.524 | 23.055 | 0 | 0 | 48.611 | 27.463 | [5 empty] | 0 | 7.795 | 75 | 3.7167 | 3.4577 | 0.95235 | 0.74074 | 2.717 | 73.1016
05/27/09 | 3:43 | 0 | 18.925 | 0 | 0 | 0 | 55.188 | 45.833 | 27.748 | 27.846 | 21.75 | 22.329 | 9.935 | 1 | 0 | 56.105 | 47.049 | 30.303 | 23.099 | 0 | 0 | 48.653 | 27.508 | [5 empty] | 0 | 27.342 | 76 | 3.7033 | 3.445 | 0.95181 | 0.74074 | 2.7043 | 73.0222
05/27/09 | 3:44 | 0 | 18.925 | 0 | 1 | 0 | 49.318 | 44.434 | 27.772 | 27.723 | 20.058 | 22.354 | 9.935 | 0 | 0 | 56.105 | 47.026 | 30.399 | 23.099 | 0 | 0 | 48.653 | 27.459 | [5 empty] | 0 | 21.595 | 77 | 3.7033 | 3.445 | 0.95181 | 0.74074 | 2.7043 | 73.0222
05/27/09 | 3:45 | 0 | 18.899 | 0 | 1 | 0 | 38.863 | 39.92 | 27.797 | 27.628 | 27.748 | 22.354 | 9.909 | 0 | 0 | 56.105 | 47.003 | 30.278 | 23.099 | 0 | 0 | 48.632 | 27.437 | [5 empty] | 0 | 11.235 | 78 | 3.7109 | 3.4522 | 0.95211 | 0.74074 | 2.7114 | 73.0671
05/27/09 | 3:46 | 0 | 18.899 | 0 | 1 | 0 | 40.298 | 40.557 | 27.821 | 27.581 | 25.244 | 22.376 | 9.985 | 1 | 0 | 56.128 | 47.003 | 30.109 | 23.099 | 0 | 0 | 48.562 | 27.437 | [5 empty] | 0 | 12.717 | 79 | 3.6888 | 3.4312 | 0.95122 | 0.74074 | 2.6904 | 72.9352
05/27/09 | 3:47 | 0 | 18.899 | 0 | 1 | 1 | 54.18 | 45.948 | 27.893 | 27.532 | 20.956 | 22.329 | 9.985 | 0 | 0 | 56.128 | 46.979 | 30.06 | 23.099 | 0 | 0 | 48.562 | 27.459 | [5 empty] | 0 | 26.648 | 80 | 3.6888 | 3.4312 | 0.95122 | 0.74074 | 2.6904 | 72.9352
05/27/09 | 3:48 | 0 | 18.889 | 0 | 0 | 0 | 43.083 | 43.953 | 27.932 | 27.522 | 19.975 | 22.295 | 10.048 | 0 | 0 | 56.051 | 46.947 | 30.124 | 23.065 | 0 | 0 | 48.552 | 27.424 | [5 empty] | 0 | 15.561 | 0 | 3.6704 | 3.4137 | 0.95047 | 0.74074 | 2.673 | 72.8247
05/27/09 | 3:49 | 0 | 18.864 | 0 | 1 | 0 | 36.926 | 40.076 | 28.003 | 27.522 | 30.774 | 22.295 | 10.022 | 1 | 0 | 56.072 | 46.923 | 30.05 | 23.065 | 0 | 0 | 48.529 | 27.449 | [5 empty] | 0 | 9.404 | 1 | 3.678 | 3.4209 | 2.1455 | 1.9355 | 1.4854 | 40.3869
05/27/09 | 3:50 | 0 | 18.899 | 0 | 1 | 0 | 54.341 | 43.578 | 28.099 | 27.569 | 22.101 | 22.319 | 10.022 | 0 | 0 | 56.119 | 46.902 | 29.859 | 23.065 | 0 | 0 | 48.529 | 27.424 | [5 empty] | 0 | 26.772 | 2 | 3.678 | 3.4209 | 2.1455 | 1.9355 | 1.4854 | 40.3869
05/27/09 | 3:51 | 0 | 18.889 | 0 | 1 | 0 | 46.144 | 44.722 | 28.197 | 27.667 | 20.343 | 22.319 | 10.048 | 1 | 0 | 56.096 | 46.879 | 30.075 | 23.04 | 0 | 0 | 48.482 | 27.402 | [5 empty] | 0 | 18.477 | 3 | 3.6704 | 3.4137 | 2.1452 | 1.9355 | 1.4782 | 40.2741
05/27/09 | 3:52 | 1 | 18.925 | 0 | 1 | 0 | 36.818 | 40.791 | 28.302 | 27.797 | 29.724 | 22.4 | 10.033 | 0 | 0 | 56.128 | 46.912 | 30.06 | 23.099 | 0 | 0 | 48.538 | 27.459 | [5 empty] | 18.925 | 9.021 | 4 | 3.6748 | 3.4179 | 2.1454 | 1.9355 | 1.4824 | 40.3392
05/27/09 | 3:53 | 0 | 18.915 | 0 | 1 | 0 | 50.753 | 43.272 | 28.388 | 27.834 | 23.114 | 22.341 | 10.022 | 1 | 0 | 56.096 | 46.856 | 29.881 | 23.065 | 0 | 0 | 48.482 | 27.402 | [5 empty] | 0 | 22.919 | 5 | 3.678 | 3.4209 | 2.1455 | 1.9355 | 1.4854 | 40.3869
05/27/09 | 3:54 | 0 | 18.889 | 0 | 0 | 0 | 47.749 | 45.639 | 28.437 | 27.907 | 20.559 | 22.295 | 9.975 | 0 | 0 | 56.096 | 46.832 | 30.075 | 23.065 | 0 | 0 | 48.482 | 27.378 | [5 empty] | 0 | 19.842 | 6 | 3.6917 | 3.4339 | 2.1461 | 1.9355 | 1.4984 | 40.5895
05/27/09 | 3:55 | 0 | 18.889 | 0 | 1 | 0 | 37.631 | 41.274 | 28.486 | 28.003 | 29.305 | 22.341 | 10.022 | 0 | 0 | 56.051 | 46.832 | 30.099 | 23.065 | 0 | 0 | 48.482 | 27.353 | [5 empty] | 0 | 9.628 | 7 | 3.678 | 3.4209 | 2.1455 | 1.9355 | 1.4854 | 40.3869
05/27/09 | 3:56 | 0 | 18.889 | 0 | 1 | 0 | 46.764 | 41.791 | 28.533 | 28.052 | 23.812 | 22.27 | 10.073 | 1 | 0 | 56.072 | 46.809 | 29.881 | 23.065 | 0 | 0 | 48.506 | 27.353 | [5 empty] | 0 | 18.712 | 8 | 3.6631 | 3.4068 | 2.1449 | 1.9355 | 1.4713 | 40.1652
05/27/09 | 3:57 | 0 | 18.889 | 0 | 1 | 0 | 50.592 | 45.25 | 28.557 | 28.172 | 20.463 | 22.319 | 10.048 | 0 | 0 | 56.051 | 46.832 | 30.05 | 23.065 | 0 | 0 | 48.506 | 27.329 | [5 empty] | 0 | 22.42 | 9 | 3.6704 | 3.4137 | 2.1452 | 1.9355 | 1.4782 | 40.2741
05/27/09 | 3:58 | 0 | 18.889 | 0 | 1 | 0 | 39.418 | 41.884 | 28.702 | 28.221 | 27.449 | 22.366 | 10.146 | 1 | 0 | 56.028 | 46.785 | 30.124 | 23.065 | 0 | 0 | 48.482 | 27.329 | [5 empty] | 0 | 11.197 | 10 | 3.6419 | 3.3866 | 2.1441 | 1.9355 | 1.4511 | 39.8448
05/27/09 | 3:59 | 0 | 18.864 | 0 | 1 | 0 | 40.334 | 40.851 | 28.822 | 28.268 | 26.029 | 22.341 | 10.123 | 0 | 0 | 56.072 | 46.741 | 30.026 | 23.065 | 0 | 0 | 48.482 | 27.304 | [5 empty] | 0 | 12.066 | 11 | 3.6486 | 3.393 | 2.1443 | 1.9355 | 1.4575 | 39.9462
05/27/09 | 4:00 | 0 | 18.864 | 0 | 0 | 0 | 53.253 | 45.205 | 28.895 | 28.292 | 20.679 | 22.39 | 10.171 | 1 | 0 | 56.072 | 46.718 | 30.075 | 23.04 | 0 | 0 | 48.415 | 27.329 | [5 empty] | 0 | 24.961 | 12 | 3.6346 | 3.3797 | 2.1438 | 1.9355 | 1.4442 | 39.7343
05/27/09 | 4:01 | 0 | 18.859 | 0 | 1 | 0 | 42.138 | 42.891 | 28.986 | 28.383 | 20.018 | 22.361 | 10.141 | 0 | 0 | 56.044 | 46.69 | 30.215 | 23.035 | 0 | 0 | 48.34 | 27.275 | [5 empty] | 0 | 13.755 | 13 | 3.6433 | 3.388 | 2.1441 | 1.9355 | 1.4525 | 39.8669
05/27/09 | 4:02 | 0 | 18.811 | 0 | 1 | 0 | 36.029 | 39.892 | 29.094 | 28.491 | 31.262 | 22.469 | 10.178 | 0 | 0 | 55.984 | 46.676 | 30.153 | 23.047 | 0 | 0 | 48.326 | 27.213 | [5 empty] | 0 | 7.538 | 14 | 3.6326 | 3.3777 | 2.1437 | 1.9355 | 1.4422 | 39.7032
05/27/09 | 4:03 | 0 | 18.754 | 0 | 1 | 0 | 52.641 | 44.078 | 29.195 | 28.471 | 21.436 | 22.4 | 10.209 | 1 | 0 | 55.988 | 46.587 | 30.036 | 22.979 | 0 | 0 | 48.261 | 27.194 | [5 empty] | 0 | 24.17 | 15 | 3.6235 | 3.3691 | 2.1433 | 1.9355 | 1.4337 | 39.5653
05/27/09 | 4:04 | 0 | 18.754 | 0 | 1 | 0 | 46.312 | 43.96 | 29.266 | 28.616 | 20.377 | 22.449 | 10.256 | 0 | 0 | 55.918 | 46.587 | 30.254 | 22.979 | 0 | 0 | 48.261 | 27.169 | [5 empty] | 0 | 17.696 | 16 | 3.6099 | 3.3561 | 2.1428 | 1.9355 | 1.4207 | 39.3549
05/27/09 | 4:05 | 0 | 18.779 | 0 | 1 | 0 | 37.124 | 39.896 | 29.41 | 28.712 | 29.435 | 22.474 | 10.256 | 0 | 0 | 55.942 | 46.564 | 30.325 | 22.979 | 0 | 0 | 48.284 | 27.194 | [5 empty] | 0 | 8.412 | 17 | 3.6099 | 3.3561 | 2.1428 | 1.9355 | 1.4207 | 39.3549
05/27/09 | 4:06 | 0 | 18.779 | 0 | 0 | 0 | 44.615 | 41.963 | 29.43 | 28.851 | 24.347 | 22.54 | 10.204 | 1 | 0 | 55.914 | 46.515 | 30.249 | 22.949 | 0 | 0 | 48.233 | 27.14 | [5 empty] | 0 | 15.764 | 18 | 3.625 | 3.3705 | 2.1434 | 1.9355 | 1.435 | 39.5876
05/27/09 | 4:07 | 0 | 18.779 | 0 | 1 | 0 | 52.527 | 45.236 | 29.555 | 28.976 | 20.931 | 22.52 | 10.209 | 0 | 0 | 55.942 | 46.519 | 30.423 | 22.979 | 0 | 0 | 48.331 | 27.218 | [5 empty] | 0 | 23.551 | 19 | 3.6235 | 3.3691 | 2.1433 | 1.9355 | 1.4337 | 39.5653
05/27/09 | 4:08 | 0 | 18.754 | 0 | 1 | 0 | 41.494 | 41.635 | 29.7 | 29.072 | 19.566 | 22.594 | 10.209 | 1 | 0 | 55.897 | 46.496 | 30.568 | 22.979 | 0 | 0 | 48.375 | 27.194 | [5 empty] | 0 | 12.422 | 20 | 3.6235 | 3.3691 | 2.1433 | 1.9355 | 1.4337 | 39.5653
05/27/09 | 4:09 | 1 | 18.779 | 0 | 1 | 0 | 35.361 | 39.473 | 29.869 | 29.195 | 30.904 | 22.569 | 10.209 | 0 | 0 | 55.918 | 46.496 | 30.568 | 23.003 | 0 | 0 | 48.375 | 27.169 | [5 empty] | 18.779 | 6.166 | 21 | 3.6235 | 3.3691 | 2.1433 | 1.9355 | 1.4337 | 39.5653
05/27/09 | 4:10 | 0 | 18.779 | 0 | 1 | 0 | 48.902 | 43.915 | 29.989 | 29.241 | 22.908 | 22.643 | 10.256 | 1 | 0 | 55.942 | 46.473 | 30.568 | 22.979 | 0 | 0 | 48.398 | 27.169 | [5 empty] | 0 | 19.661 | 22 | 3.6099 | 3.3561 | 2.1428 | 1.9355 | 1.4207 | 39.3549
05/27/09 | 4:11 | 0 | 18.779 | 1 | 0 | 0 | 52.641 | 44.914 | 30.085 | 29.361 | 20.691 | 22.665 | 10.234 | 0 | 0 | 55.918 | 46.449 | 30.759 | 23.003 | 0 | 0 | 48.354 | 27.147 | [5 empty] | 0 | 23.28 | 23 | 3.6163 | 3.3622 | 2.143 | 1.9355 | 1.4267 | 39.4536
05/27/09 | 4:12 | 0 | 18.779 | 0 | 1 | 0 | 41.822 | 40.906 | 30.229 | 29.506 | 19.566 | 22.643 | 10.256 | 0 | 0 | 55.874 | 46.449 | 30.855 | 22.954 | 0 | 0 | 48.331 | 27.098 | [5 empty] | 0 | 12.316 | 24 | 3.6099 | 3.3561 | 2.1428 | 1.9355 | 1.4207 | 39.3549
05/27/09 | 4:13 | 0 | 18.771 | 0 | 1 | 0 | 35.78 | 38.928 | 30.296 | 29.55 | 29.332 | 22.635 | 10.251 | 0 | 0 | 55.846 | 46.398 | 30.923 | 22.974 | 0 | 0 | 48.303 | 27.118 | [5 empty] | 0 | 6.23 | 25 | 3.6113 | 3.3575 | 2.1428 | 1.9355 | 1.422 | 39.3774
05/27/09 | 4:14 | 0 | 18.771 | 0 | 1 | 0 | 40.291 | 43.37 | 30.394 | 29.67 | 24.972 | 22.635 | 10.276 | 1 | 0 | 55.869 | 46.354 | 30.948 | 22.974 | 0 | 0 | 48.279 | 27.14 | [5 empty] | 0 | 10.621 | 26 | 3.604 | 3.3506 | 2.1425 | 1.9355 | 1.4151 | 39.2649
05/27/09 | 4:15 | 0 | 18.749 | 0 | 0 | 0 | 55.594 | 45.597 | 30.44 | 29.719 | 21.576 | 22.635 | 10.251 | 0 | 0 | 55.869 | 46.354 | 31.019 | 22.974 | 0 | 0 | 48.279 | 27.14 | [5 empty] | 0 | 25.875 | 27 | 3.6113 | 3.3575 | 2.1428 | 1.9355 | 1.422 | 39.3774
05/27/09 | 4:16 | 0 | 18.749 | 0 | 10 | 0 | 45.689 | 42.288 | 30.658 | 39.961 | 43.838 | 22.685 | 10.226 | 1 | 0 | 44.704 | 46.354 | 42.006 | 22.974 | 0 | 0 | 48.326 | 27.069 | [5 empty] | 0 | 5.728 | 28 | 3.6186 | 3.3644 | 2.1431 | 1.9355 | 1.429 | 39.4894
05/27/09 | 4:17 | 1 | 18.771 | 0 | 15 | 0 | 56.165 | 40.901 | 34.462 | 45.161 | 50.847 | 22.685 | 10.251 | 2 | 0 | 54.378 | 46.169 | 46.652 | 22.974 | 0 | 0 | 48.303 | 26.9 | [5 empty] | 18.771 | 11.004 | 29 | 3.6113 | 3.3575 | 2.1428 | 1.9355 | 1.422 | 39.3774
05/27/09 | 4:18 | 1 | 18.796 | 0 | 15 | 1 | 63.632 | 40.432 | 38.693 | 52.361 | 55.799 | 22.613 | 10.276 | 2 | 1 | 61.592 | 46.239 | 52.567 | 22.974 | 0 | 0 | 48.326 | 28.513 | [5 empty] | 18.796 | 11.271 | 30 | 3.604 | 3.3506 | 2.1425 | 1.9355 | 1.4151 | 39.2649
05/27/09 | 4:19 | 1 | 18.771 | 0 | 14 | 0 | 67.352 | 40.126 | 41.631 | 56.503 | 56.098 | 22.734 | 10.302 | 0 | 0 | 65.403 | 46.652 | 56.211 | 22.974 | 0 | 0 | 48.37 | 30.97 | [5 empty] | 18.771 | 10.849 | 0 | 3.5965 | 3.3434 | 2.1422 | 1.9355 | 1.4079 | 39.1475
05/27/09 | 4:20 | 1 | 18.749 | 0 | 15 | 0 | 68.785 | 39.774 | 43.649 | 58.767 | 56.277 | 22.734 | 10.352 | 1 | 0 | 67.174 | 47.339 | 58.317 | 22.974 | 0 | 0 | 48.37 | 32.936 | [5 empty] | 18.749 | 10.018 | 1 | 3.5819 | 3.3296 | 10.2061 | 10 | -6.6704 | -186.2263
05/27/09 | 4:21 | 1 | 18.771 | 1 | 15 | 0 | 69.335 | 39.514 | 45.07 | 60.134 | 56.48 | 22.829 | 10.302 | 0 | 0 | 67.928 | 48.212 | 59.73 | 22.974 | 0 | 0 | 48.464 | 34.486 | [5 empty] | 18.771 | 9.201 | 2 | 3.5965 | 3.3434 | 10.2067 | 10 | -6.6566 | -185.0875
05/27/09 | 4:22 | 0 | 18.741 | 0 | 14 | 0 | 69.527 | 39.133 | 46.302 | 61.026 | 56.811 | 22.9 | 10.302 | 0 | 0 | 68.257 | 49.173 | 60.718 | 22.986 | 0 | 0 | 48.548 | 35.818 | [5 empty] | 0 | 8.501 | 3 | 3.5965 | 3.3434 | 10.2067 | 10 | -6.6566 | -185.0875
05/27/09 | 4:23 | 1 | 18.829 | 0 | 15 | 0 | 69.46 | 38.964 | 47.49 | 61.877 | 57.033 | 23.006 | 10.284 | 0 | 0 | 68.407 | 50.174 | 61.496 | 23.055 | 0 | 0 | 48.821 | 37.06 | [5 empty] | 18.829 | 7.583 | 4 | 3.6017 | 3.3484 | 10.2069 | 10 | -6.6516 | -184.6798
05/27/09 | 4:24 | 0 | 18.829 | 0 | 15 | 1 | 69.306 | 38.657 | 48.592 | 62.414 | 57.279 | 23.055 | 10.357 | 0 | 1 | 68.297 | 51.022 | 62.124 | 23.03 | 0 | 0 | 49.026 | 38.093 | [5 empty] | 0 | 6.892 | 5 | 3.5804 | 3.3282 | 10.2061 | 10 | -6.6718 | -186.3406
05/27/09 | 4:25 | 1 | 18.824 | 0 | 6 | 0 | 68.973 | 49.091 | 41.073 | 62.633 | 45.352 | 23.05 | 10.327 | 0 | 0 | 67.875 | 51.773 | 62.185 | 23.001 | 0 | 0 | 49.297 | 38.839 | [5 empty] | 18.824 | 6.34 | 0 | 3.5892 | 3.3365 | 10.2064 | 10 | -6.6635 | -185.6557
05/27/09 | 4:26 | 0 | 18.799 | 0 | 1 | 0 | 68.226 | 59.899 | 34.163 | 62.028 | 39.545 | 23.074 | 10.327 | 1 | 0 | 65.727 | 52.324 | 53.265 | 23.025 | 0 | 0 | 49.596 | 38.746 | [5 empty] | 0 | 6.198 | 1 | 3.5892 | 3.3365 | 1.0173 | 0.81081 | 2.5257 | 70.3692
05/27/09 | 4:27 | 0 | 18.829 | 0 | 1 | 0 | 65.98 | 61.786 | 32.186 | 61.181 | 37.669 | 23.248 | 10.382 | 0 | 0 | 63.692 | 52.765 | 44.463 | 23.055 | 0 | 0 | 49.852 | 38.447 | [5 empty] | 0 | 4.799 | 2 | 3.5732 | 3.3213 | 1.0166 | 0.81081 | 2.5105 | 70.2586
05/27/09 | 4:28 | 0 | 18.776 | 0 | 0 | 0 | 64.472 | 61.334 | 30.663 | 57.275 | 34.845 | 23.219 | 10.352 | 0 | 0 | 62.432 | 53.036 | 41.143 | 23.05 | 0 | 0 | 50.03 | 38.019 | [5 empty] | 0 | 7.197 | 3 | 3.5819 | 3.3296 | 1.017 | 0.81081 | 2.5188 | 70.319
05/27/09 | 4:29 | 0 | 18.776 | 0 | 0 | 0 | 63.733 | 59.922 | 30.445 | 56.084 | 34.022 | 23.29 | 10.402 | 0 | 0 | 62.633 | 53.195 | 42.061 | 23.001 | 0 | 0 | 50.167 | 37.619 | [5 empty] | 0 | 7.649 | 4 | 3.5673 | 3.3157 | 1.0164 | 0.81081 | 2.5049 | 70.2181
05/27/09 | 4:30 | 0 | 18.829 | 0 | 0 | 0 | 63.155 | 58.669 | 32.687 | 55.564 | 33.11 | 23.369 | 10.402 | 0 | 0 | 62.747 | 53.356 | 43.164 | 23.025 | 0 | 0 | 50.284 | 37.265 | [5 empty] | 0 | 7.591 | 5 | 3.5673 | 3.3157 | 1.0164 | 0.81081 | 2.5049 | 70.2181
05/27/09 | 4:31 | 0 | 18.799 | 0 | 0 | 0 | 62.477 | 57.252 | 34.916 | 54.961 | 31.843 | 23.339 | 10.427 | 0 | 0 | 62.724 | 53.493 | 43.846 | 23.05 | 0 | 0 | 50.399 | 36.938 | [5 empty] | 0 | 7.516 | 6 | 3.5601 | 3.3088 | 1.0161 | 0.81081 | 2.498 | 70.1673
05/27/09 | 4:32 | 0 | 18.806 | 0 | 0 | 0 | 61.809 | 56.227 | 36.777 | 54.371 | 32.115 | 23.344 | 10.457 | 0 | 0 | 62.617 | 53.591 | 44.369 | 23.055 | 0 | 0 | 50.494 | 36.684 | [5 empty] | 0 | 7.438 | 7 | 3.5513 | 3.3005 | 1.0157 | 0.81081 | 2.4897 | 70.1061
05/27/09 | 4:33 | 0 | 18.799 | 0 | 0 | 0 | 61.154 | 55.146 | 38.088 | 53.701 | 30.614 | 23.339 | 10.45 | 0 | 0 | 62.32 | 53.631 | 44.526 | 23.025 | 0 | 0 | 50.536 | 36.397 | [5 empty] | 0 | 7.453 | 8 | 3.5534 | 3.3024 | 1.0158 | 0.81081 | 2.4916 | 70.1204
05/27/09 | 4:34 | 0 | 18.776 | 0 | 0 | 0 | 60.458 | 54.343 | 39.076 | 53.08 | 30.494 | 23.339 | 10.427 | 0 | 0 | 61.916 | 53.678 | 44.687 | 23.025 | 0 | 0 | 50.513 | 36.139 | [5 empty] | 0 | 7.378 | 9 | 3.5601 | 3.3088 | 1.0161 | 0.81081 | 2.498 | 70.1673
05/27/09 | 4:35 | 0 | 18.776 | 0 | 0 | 0 | 59.787 | 53.54 | 39.851 | 52.462 | 29.795 | 23.339 | 10.45 | 0 | 0 | 61.423 | 53.745 | 44.687 | 23.025 | 0 | 0 | 50.557 | 35.856 | [5 empty] | 0 | 7.325 | 10 | 3.5534 | 3.3024 | 1.0158 | 0.81081 | 2.4916 | 70.1204
05/27/09 | 4:36 | 0 | 18.776 | 0 | 0 | 0 | 59.114 | 52.898 | 40.298 | 51.843 | 29.241 | 23.266 | 10.475 | 0 | 0 | 60.93 | 53.792 | 44.687 | 23.05 | 0 | 0 | 50.581 | 35.62 | [5 empty] | 0 | 7.271 | 11 | 3.5461 | 3.2955 | 1.0155 | 0.81081 | 2.4847 | 70.0692
05/27/09 | 4:37 | 0 | 18.751 | 0 | 0 | 0 | 58.395 | 52.438 | 40.674 | 51.292 | 28.712 | 23.219 | 10.525 | 0 | 0 | 60.392 | 53.816 | 44.734 | 23.05 | 0 | 0 | 50.557 | 35.409 | [5 empty] | 0 | 7.103 | 12 | 3.5315 | 3.2817 | 1.0149 | 0.81081 | 2.4709 | 69.9662
05/27/09 | 4:38 | 0 | 18.751 | 0 | 1 | 0 | 56.131 | 54.091 | 37.713 | 48.517 | 28.206 | 23.17 | 10.648 | 0 | 0 | 59.876 | 53.837 | 44.664 | 23.05 | 0 | 0 | 50.536 | 35.22 | [5 empty] | 0 | 7.614 | 13 | 3.4957 | 3.2476 | 1.0135 | 0.81081 | 2.4368 | 69.7091
05/27/09 | 4:39 | 0 | 18.776 | 0 | 1 | 0 | 60.862 | 55.993 | 32.964 | 39.875 | 27.049 | 23.099 | 10.598 | 0 | 0 | 59.787 | 53.837 | 42.083 | 23.05 | 0 | 0 | 50.513 | 35.01 | [5 empty] | 0 | 20.987 | 14 | 3.5103 | 3.2615 | 1.0141 | 0.81081 | 2.4507 | 69.8142
05/27/09 | 4:40 | 0 | 18.751 | 0 | 1 | 0 | 58.664 | 55.58 | 31.941 | 35.103 | 27.338 | 23.099 | 10.623 | 0 | 0 | 59.741 | 53.837 | 39.028 | 23.025 | 0 | 0 | 50.536 | 34.797 | [5 empty] | 0 | 23.561 | 15 | 3.503 | 3.2546 | 1.0138 | 0.81081 | 2.4437 | 69.7618
05/27/09 | 4:41 | 0 | 18.718 | 0 | 0 | 0 | 54.219 | 54.128 | 30.536 | 33.991 | 26.269 | 23.018 | 10.591 | 0 | 0 | 59.577 | 53.83 | 38.55 | 23.018 | 0 | 0 | 50.55 | 34.579 | [5 empty] | 0 | 20.228 | 16 | 3.5123 | 3.2634 | 1.0141 | 0.81081 | 2.4526 | 69.8289
05/27/09 | 4:42 | 0 | 18.776 | 0 | 0 | 0 | 53.426 | 53.174 | 30.085 | 33.694 | 26.061 | 23.074 | 10.648 | 0 | 0 | 59.194 | 53.921 | 40.456 | 23.096 | 0 | 0 | 50.688 | 34.488 | [5 empty] | 0 | 19.732 | 17 | 3.4957 | 3.2476 | 1.0135 | 0.81081 | 2.4368 | 69.7091
05/27/09 | 4:43 | 0 | 18.666 | 0 | 0 | 0 | 52.994 | 52.284 | 30.891 | 33.469 | 25.134 | 23.016 | 10.691 | 0 | 0 | 58.534 | 53.797 | 41.786 | 23.016 | 0 | 0 | 50.588 | 34.196 | [5 empty] | 0 | 19.525 | 18 | 3.4832 | 3.2357 | 1.013 | 0.81081 | 2.4249 | 69.618
05/27/09 | 4:44 | 0 | 18.691 | 0 | 0 | 0 | 52.674 | 51.39 | 32.694 | 33.352 | 24.918 | 22.942 | 10.714 | 0 | 0 | 57.952 | 53.797 | 42.822 | 23.016 | 0 | 0 | 50.611 | 34.055 | [5 empty] | 0 | 19.322 | 19 | 3.4765 | 3.2294 | 1.0127 | 0.81081 | 2.4186 | 69.569
05/27/09 | 4:45 | 0 | 18.696 | 0 | 0 | 0 | 52.336 | 50.683 | 34.366 | 33.239 | 24.443 | 23.02 | 10.744 | 0 | 0 | 57.487 | 53.872 | 43.484 | 23.045 | 0 | 0 | 50.662 | 33.967 | [5 empty] | 0 | 19.097 | 20 | 3.4677 | 3.2211 | 1.0123 | 0.81081 | 2.4102 | 69.5048
05/27/09 | 4:46 | 0 | 18.666 | 0 | 0 | 0 | 51.871 | 49.922 | 35.701 | 33.07 | 23.69 | 22.92 | 10.714 | 0 | 0 | 57.101 | 53.797 | 43.855 | 22.991 | 0 | 0 | 50.634 | 33.797 | [5 empty] | 0 | 18.801 | 21 | 3.4765 | 3.2294 | 1.0127 | 0.81081 | 2.4186 | 69.569
05/27/09 | 4:47 | 0 | 18.691 | 0 | 0 | 0 | 51.414 | 49.213 | 36.875 | 32.929 | 22.967 | 22.895 | 10.764 | 0 | 0 | 56.786 | 53.797 | 44.066 | 23.016 | 0 | 0 | 50.611 | 33.68 | [5 empty] | 0 | 18.485 | 22 | 3.4619 | 3.2155 | 1.0121 | 0.81081 | 2.4047 | 69.4618
05/27/09 | 4:48 | 0 | 18.691 | 0 | 0 | 0 | 50.954 | 48.8 | 37.77 | 32.811 | 22.726 | 22.871 | 10.789 | 0 | 0 | 56.474 | 53.797 | 44.255 | 23.016 | 0 | 0 | 50.634 | 33.562 | [5 empty] | 0 | 18.143 | 23 | 3.4546 | 3.2086 | 1.0118 | 0.81081 | 2.3978 | 69.4079
05/27/09 | 4:49 | 0 | 18.716 | 0 | 0 | 0 | 50.473 | 48.226 | 38.428 | 32.67 | 22.243 | 22.846 | 10.764 | 0 | 0 | 56.204 | 53.773 | 44.372 | 23.016 | 0 | 0 | 50.611 | 33.445 | [5 empty] | 0 | 17.803 | 24 | 3.4619 | 3.2155 | 1.0121 | 0.81081 | 2.4047 | 69.4618
05/27/09 | 4:50 | 0 | 18.716 | 0 | 0 | 0 | 49.946 | 47.927 | 38.92 | 32.622 | 22.486 | 22.846 | 10.666 | 0 | 0 | 55.953 | 53.82 | 44.372 | 23.04 | 0 | 0 | 50.611 | 33.352 | [5 empty] | 0 | 17.324 | 25 | 3.4905 | 3.2427 | 1.0133 | 0.81081 | 2.4318 | 69.671
05/27/09 | 4:51 | 0 | 18.691 | 0 | 1 | 0 | 46.69 | 48.73 | 35.608 | 32.434 | 21.714 | 22.846 | 10.789 | 0 | 0 | 56.606 | 53.797 | 44.207 | 23.016 | 0 | 0 | 50.611 | 33.235 | [5 empty] | 0 | 14.256 | 26 | 3.4546 | 3.2086 | 1.0118 | 0.81081 | 2.3978 | 69.4079
05/27/09 | 4:52 | 0 | 18.691 | 0 | 1 | 0 | 43.783 | 50.151 | 32.24 | 31.541 | 21.137 | 22.797 | 10.739 | 0 | 0 | 57.772 | 53.797 | 40.119 | 23.016 | 0 | 0 | 50.541 | 33.187 | [5 empty] | 0 | 12.242 | 27 | 3.4692 | 3.2224 | 1.0124 | 0.81081 | 2.4116 | 69.5155
05/27/09 | 4:53 | 0 | 18.691 | 0 | 0 | 0 | 39.554 | 50.06 | 31.061 | 31.396 | 20.679 | 22.822 | 10.84 | 1 | 0 | 58.511 | 53.797 | 37.323 | 23.04 | 0 | 0 | 50.518 | 33.07 | [5 empty] | 0 | 8.158 | 28 | 3.4398 | 3.1945 | 1.0112 | 0.81081 | 2.3837 | 69.2971
05/27/09 | 4:54 | 0 | 18.666 | 0 | 1 | 0 | 36.076 | 47.378 | 29.398 | 31.495 | 20.728 | 22.751 | 10.887 | 0 | 0 | 58.915 | 53.797 | 35.419 | 23.016 | 0 | 0 | 50.541 | 32.952 | [5 empty] | 0 | 4.581 | 29 | 3.4261 | 3.1815 | 1.0106 | 0.81081 | 2.3707 | 69.1942
05/27/09 | 4:55 | 0 | 18.691 | 0 | 1 | 0 | 33.821 | 44.231 | 28.121 | 31.107 | 32.264 | 22.726 | 10.862 | 0 | 0 | 59.162 | 53.773 | 33.986 | 23.016 | 0 | 0 | 50.564 | 32.811 | [5 empty] | 0 | 2.714 | 30 | 3.4334 | 3.1884 | 1.0109 | 0.81081 | 2.3776 | 69.2491
05/27/09 | 4:56 | 0 | 18.691 | 0 | 1 | 0 | 51.573 | 41.224 | 27.4 | 30.506 | 25.038 | 22.751 | 10.862 | 0 | 0 | 59.274 | 53.729 | 32.787 | 23.016 | 0 | 0 | 50.564 | 32.694 | [5 empty] | 0 | 21.067 | 31 | 3.4334 | 3.1884 | 1.0109 | 0.81081 | 2.3776 | 69.2491
05/27/09 | 4:57 | 0 | 18.716 | 0 | 1 | 0 | 49.005 | 38.308 | 27.135 | 29.423 | 22.797 | 22.726 | 10.862 | 0 | 0 | 59.296 | 53.729 | 32.289 | 23.016 | 0 | 0 | 50.564 | 32.598 | [5 empty] | 0 | 19.582 | 32 | 3.4334 | 3.1884 | 1.0109 | 0.81081 | 2.3776 | 69.2491
05/27/09 | 4:58 | 0 | 18.686 | 0 | 1 | 0 | 38.562 | 37.318 | 26.863 | 28.334 | 21.419 | 22.697 | 10.832 | 0 | 0 | 59.292 | 53.678 | 31.801 | 22.937 | 0 | 0 | 50.583 | 32.475 | [5 empty] | 0 | 10.228 | 33 | 3.4421 | 3.1967 | 1.0113 | 0.81081 | 2.3859 | 69.3146
05/27/09 | 4:59 | 0 | 18.691 | 1 | 1 | 0 | 34.878 | 44.441 | 26.701 | 27.544 | 31.085 | 22.702 | 10.887 | 0 | 0 | 59.342 | 53.706 | 31.372 | 23.04 | 0 | 0 | 50.588 | 32.36 | [5 empty] | 0 | 7.334 | 34 | 3.4261 | 3.1815 | 1.0106 | 0.81081 | 2.3707 | 69.1942
05/27/09 | 5:00 | 0 | 18.661 | 0 | 1 | 0 | 51.43 | 44.319 | 26.527 | 27.081 | 23.275 | 22.672 | 10.857 | 0 | 0 | 59.315 | 53.678 | 30.933 | 23.011 | 0 | 0 | 50.536 | 32.211 | [5 empty] | 0 | 24.349 | 35 | 3.4348 | 3.1898 | 1.011 | 0.81081 | 2.379 | 69.26
05/27/09 | 5:01 | 0 | 18.666 | 0 | 1 | 0 | 40.071 | 38.732 | 26.461 | 26.846 | 22.123 | 22.677 | 10.938 | 0 | 0 | 59.319 | 53.682 | 30.698 | 23.04 | 0 | 0 | 50.497 | 32.12 | [5 empty] | 0 | 13.225 | 36 | 3.4113 | 3.1674 | 1.01 | 0.81081 | 2.3566 | 69.0816
05/27/09 | 5:02 | 0 | 18.635 | 0 | 2 | 0 | 36.847 | 41.499 | 26.407 | 26.622 | 30.502 | 22.648 | 10.98 | 0 | 0 | 59.337 | 53.631 | 30.357 | 23.011 | 0 | 0 | 50.478 | 31.978 | [5 empty] | 0 | 10.225 | 37 | 3.399 | 3.1557 | 1.0095 | 0.81081 | 2.3449 | 68.9882
05/27/09 | 5:03 | 0 | 18.668 | 0 | 1 | 0 | 50.293 | 44.094 | 26.414 | 26.461 | 22.461 | 22.582 | 10.985 | 0 | 0 | 59.369 | 53.596 | 30.195 | 22.991 | 0 | 0 | 50.455 | 31.857 | [5 empty] | 0 | 23.832 | 38 | 3.3976 | 3.1544 | 1.0095 | 0.81081 | 2.3435 | 68.977
05/27/09 | 5:04 | 0 | 18.701 | 0 | 1 | 0 | 37.78 | 38.885 | 26.492 | 26.397 | 27.77 | 22.613 | 11.043 | 0 | 0 | 59.356 | 53.626 | 30.156 | 23.047 | 0 | 0 | 50.485 | 31.745 | [5 empty] | 0 | 11.383 | 39 | 3.3807 | 3.1383 | 1.0088 | 0.81081 | 2.3275 | 68.8467
05/27/09 | 5:05 | 0 | 18.668 | 0 | 1 | 0 | 43.764 | 42.779 | 26.725 | 26.34 | 25.906 | 22.582 | 11.036 | 0 | 0 | 59.369 | 53.549 | 29.955 | 22.991 | 0 | 0 | 50.455 | 31.639 | [5 empty] | 0 | 17.424 | 40 | 3.3827 | 3.1402 | 1.0089 | 0.81081 | 2.3294 | 68.8625
05/27/09 | 5:06 | 0 | 18.668 | 0 | 1 | 0 | 46.466 | 42.965 | 26.966 | 26.34 | 21.787 | 22.535 | 10.985 | 0 | 0 | 59.28 | 53.573 | 30.05 | 23.016 | 0 | 0 | 50.455 | 31.519 | [5 empty] | 0 | 20.126 | 41 | 3.3976 | 3.1544 | 1.0095 | 0.81081 | 2.3435 | 68.977
05/27/09 | 5:07 | 1 | 18.643 | 0 | 1 | 0 | 35.141 | 39.181 | 27.28 | 26.51 | 29.256 | 22.559 | 11.01 | 0 | 0 | 59.326 | 53.549 | 30.146 | 23.016 | 0 | 0 | 50.478 | 31.423 | [5 empty] | 18.643 | 8.631 | 42 | 3.3903 | 3.1474 | 1.0092 | 0.81081 | 2.3366 | 68.921
05/27/09 | 5:08 | 0 | 18.643 | 0 | 2 | 0 | 49.698 | 44.538 | 27.689 | 26.679 | 23.329 | 22.559 | 11.109 | 0 | 0 | 59.326 | 53.528 | 30.124 | 23.016 | 0 | 0 | 50.501 | 31.328 | [5 empty] | 0 | 23.019 | 43 | 3.3615 | 3.12 | 1.008 | 0.81081 | 2.3092 | 68.6969
05/27/09 | 5:09 | 0 | 18.643 | 0 | 1 | 0 | 42.284 | 41.037 | 28.099 | 27.015 | 21.353 | 22.582 | 11.109 | 0 | 0 | 59.326 | 53.528 | 30.46 | 23.016 | 0 | 0 | 50.478 | 31.208 | [5 empty] | 0 | 15.269 | 44 | 3.3615 | 3.12 | 1.008 | 0.81081 | 2.3092 | 68.6969
05/27/09 | 5:10 | 0 | 18.61 | 0 | 1 | 0 | 35.861 | 40.138 | 28.476 | 27.297 | 30.477 | 22.503 | 11.076 | 1 | 0 | 59.274 | 53.475 | 30.502 | 22.984 | 0 | 0 | 50.424 | 31.078 | [5 empty] | 0 | 8.564 | 45 | 3.3711 | 3.1292 | 1.0084 | 0.81081 | 2.3184 | 68.772
05/27/09 | 5:11 | 0 | 18.668 | 0 | 1 | 0 | 50.821 | 44.608 | 28.797 | 27.714 | 22.559 | 22.51 | 11.109 | 1 | 0 | 59.326 | 53.482 | 30.725 | 22.991 | 0 | 0 | 50.431 | 31.038 | [5 empty] | 0 | 23.107 | 46 | 3.3615 | 3.12 | 1.008 | 0.81081 | 2.3092 | 68.6969
05/27/09 | 5:12 | 0 | 18.61 | 0 | 1 | 0 | 39.081 | 39.528 | 28.984 | 28.116 | 25.61 | 22.528 | 11.199 | 0 | 0 | 59.274 | 53.428 | 30.933 | 22.959 | 0 | 0 | 50.401 | 30.911 | [5 empty] | 0 | 10.965 | 47 | 3.3353 | 3.0951 | 1.007 | 0.81081 | 2.2843 | 68.4898
05/27/09 | 5:13 | 0 | 18.635 | 0 | 1 | 0 | 39.081 | 42.183 | 29.199 | 28.452 | 28.307 | 22.503 | 11.101 | 0 | 0 | 59.274 | 53.428 | 30.982 | 22.959 | 0 | 0 | 50.424 | 30.837 | [5 empty] | 0 | 10.629 | 48 | 3.3638 | 3.1222 | 1.0081 | 0.81081 | 2.3114 | 68.7151
05/27/09 | 5:14 | 0 | 18.61 | 0 | 1 | 0 | 48.842 | 43.64 | 29.271 | 28.67 | 21.949 | 22.479 | 11.126 | 1 | 0 | 59.296 | 53.36 | 31.078 | 22.959 | 0 | 0 | 50.357 | 30.693 | [5 empty] | 0 | 20.172 | 49 | 3.3565 | 3.1153 | 1.0078 | 0.81081 | 2.3045 | 68.658
05/27/09 | 5:15 | 0 | 18.643 | 0 | 1 | 0 | 37.631 | 38.877 | 29.401 | 28.918 | 21.257 | 22.51 | 11.232 | 0 | 0 | 59.303 | 53.412 | 31.254 | 22.991 | 0 | 0 | 50.408 | 30.676 | [5 empty] | 0 | 8.713 | 50 | 3.3256 | 3.086 | 1.0066 | 0.81081 | 2.2752 | 68.413
05/27/09 | 5:16 | 0 | 18.585 | 0 | 2 | 0 | 36.918 | 43.193 | 29.415 | 29.055 | 31.705 | 22.454 | 11.249 | 1 | 0 | 59.251 | 53.36 | 31.176 | 22.937 | 0 | 0 | 50.357 | 30.548 | [5 empty] | 0 | 7.863 | 51 | 3.3207 | 3.0813 | 1.0064 | 0.81081 | 2.2705 | 68.3733
05/27/09 | 5:17 | 0 | 18.61 | 0 | 1 | 0 | 51.022 | 42.7 | 29.538 | 29.175 | 22.309 | 22.479 | 11.249 | 0 | 0 | 59.251 | 53.381 | 31.247 | 22.984 | 0 | 0 | 50.401 | 30.477 | [5 empty] | 0 | 21.847 | 52 | 3.3207 | 3.0813 | 1.0064 | 0.81081 | 2.2705 | 68.3733
05/27/09 | 5:18 | 0 | 18.61 | 0 | 1 | 0 | 39.715 | 37.765 | 29.633 | 29.249 | 21.321 | 22.479 | 11.224 | 0 | 0 | 59.274 | 53.36 | 31.465 | 22.959 | 0 | 0 | 50.378 | 30.428 | [5 empty] | 0 | 10.466 | 53 | 3.328 | 3.0882 | 1.0067 | 0.81081 | 2.2774 | 68.4317
05/27/09 | 5:19 | 0 | 18.635 | 0 | 1 | 0 | 33.909 | 41.808 | 29.68 | 29.344 | 30.114 | 22.503 | 11.199 | 1 | 0 | 59.251 | 53.314 | 31.441 | 22.984 | 0 | 0 | 50.357 | 30.308 | [5 empty] | 0 | 4.565 | 54 | 3.3353 | 3.0951 | 1.007 | 0.81081 | 2.2843 | 68.4898
05/27/09 | 5:20 | 1 | 18.635 | 0 | 1 | 0 | 45.656 | 44.346 | 29.825 | 29.415 | 24.791 | 22.479 | 11.325 | 0 | 0 | 59.251 | 53.29 | 31.465 | 22.959 | 0 | 0 | 50.401 | 30.259 | [5 empty] | 18.635 | 16.241 | 55 | 3.2986 | 3.0602 | 1.0055 | 0.81081 | 2.2494 | 68.1943
05/27/09 | 5:21 | 0 | 18.61 | 0 | 1 | 0 | 46.503 | 39.081 | 29.898 | 29.538 | 21.949 | 22.454 | 11.3 | 1 | 0 | 59.251 | 53.29 | 31.681 | 22.984 | 0 | 0 | 50.424 | 30.163 | [5 empty] | 0 | 16.965 | 56 | 3.3058 | 3.0672 | 1.0058 | 0.81081 | 2.2563 | 68.2534
05/27/09 | 5:22 | 0 | 18.605 | 0 | 1 | 0 | 36.866 | 36.983 | 29.965 | 29.604 | 21.39 | 22.474 | 11.367 | 0 | 0 | 59.223 | 53.239 | 31.676 | 22.954 | 0 | 0 | 50.457 | 30.124 | [5 empty] | 0 | 7.262 | 57 | 3.2863 | 3.0486 | 1.005 | 0.81081 | 2.2378 | 68.0943
05/27/09 | 5:23 | 0 | 18.708 | 0 | 1 | 0 | 33.161 | 43.126 | 30.212 | 29.778 | 30.742 | 22.552 | 11.445 | 0 | 0 | 59.299 | 53.339 | 31.924 | 23.033 | 0 | 0 | 50.473 | 30.117 | [5 empty] | 0 | 3.383 | 58 | 3.2636 | 3.027 | 1.0041 | 0.81081 | 2.2162 | 67.9067
05/27/09 | 5:24 | 0 | 18.678 | 0 | 1 | 0 | 46.225 | 43.449 | 30.327 | 29.869 | 24.906 | 22.545 | 11.415 | 1 | 0 | 59.271 | 53.381 | 31.941 | 23.028 | 0 | 0 | 50.399 | 30.038 | [5 empty] | 0 | 16.356 | 59 | 3.2724 | 3.0353 | 1.0044 | 0.81081 | 2.2245 | 67.9792
05/27/09 | 5:25 | 0 | 18.708 | 0 | 1 | 0 | 48.891 | 38.66 | 30.502 | 29.923 | 22.287 | 22.574 | 11.423 | 0 | 0 | 59.278 | 53.318 | 32.213 | 23.033 | 0 | 0 | 50.406 | 29.996 | [5 empty] | 0 | 18.968 | 60 | 3.27 | 3.0331 | 1.0043 | 0.81081 | 2.2223 | 67.9599
05/27/09 | 5:26 | 0 | 18.683 | 0 | 1 | 0 | 38.636 | 36.146 | 30.597 | 30.021 | 21.081 | 22.503 | 11.496 | 0 | 0 | 59.299 | 53.295 | 32.358 | 23.057 | 0 | 0 | 50.427 | 29.923 | [5 empty] | 0 | 8.615 | 61 | 3.2488 | 3.0129 | 1.0035 | 0.81081 | 2.2021 | 67.7826
05/27/09 | 5:27 | 0 | 18.678 | 0 | 1 | 0 | 34.141 | 40.722 | 30.666 | 30.183 | 21.414 | 22.569 | 11.466 | 0 | 0 | 59.251 | 53.244 | 32.399 | 23.028 | 0 | 0 | 50.331 | 29.847 | [5 empty] | 0 | 3.958 | 62 | 3.2575 | 3.0212 | 1.0038 | 0.81081 | 2.2104 | 67.8557
05/27/09 | 5:28 | 0 | 18.678 | 0 | 1 | 0 | 32.399 | 44.713 | 30.857 | 30.207 | 30.303 | 22.523 | 11.516 | 0 | 0 | 59.251 | 53.244 | 32.567 | 23.003 | 0 | 0 | 50.331 | 29.798 | [5 empty] | 0 | 2.192 | 63 | 3.2429 | 3.0074 | 1.0032 | 0.81081 | 2.1966 | 67.7336
05/27/09 | 5:29 | 0 | 18.678 | 0 | 1 | 0 | 40.911 | 41.451 | 30.955 | 30.327 | 25.029 | 22.474 | 11.491 | 1 | 0 | 59.228 | 53.22 | 32.661 | 23.028 | 0 | 0 | 50.354 | 29.749 | [5 empty] | 0 | 10.584 | 64 | 3.2502 | 3.0143 | 1.0035 | 0.81081 | 2.2035 | 67.7948
05/27/09 | 5:30 | 0 | 18.678 | 0 | 0 | 0 | 53.174 | 37.574 | 31.075 | 30.401 | 22.618 | 22.523 | 11.466 | 0 | 0 | 59.205 | 53.174 | 32.732 | 23.028 | 0 | 0 | 50.354 | 29.629 | [5 empty] | 0 | 22.773 | 65 | 3.2575 | 3.0212 | 1.0038 | 0.81081 | 2.2104 | 67.8557
05/27/09 | 5:31 | 0 | 18.678 | 0 | 1 | 0 | 42.439 | 35.177 | 31.146 | 30.521 | 21.245 | 22.498 | 11.614 | 1 | 0 | 59.205 | 53.197 | 32.943 | 23.003 | 0 | 0 | 50.307 | 29.629 | [5 empty] | 0 | 11.918 | 66 | 3.2144 | 2.9802 | 1.0021 | 0.81081 | 2.1694 | 67.491
05/27/09 | 5:32 | 0 | 18.678 | 0 | 1 | 0 | 36.163 | 36.139 | 31.291 | 30.617 | 21.125 | 22.523 | 11.491 | 0 | 0 | 59.182 | 53.153 | 32.967 | 23.028 | 0 | 0 | 50.331 | 29.604 | [5 empty] | 0 | 5.546 | 67 | 3.2502 | 3.0143 | 1.0035 | 0.81081 | 2.2035 | 67.7948
05/27/09 | 5:33 | 0 | 18.678 | 0 | 1 | 0 | 33.577 | 42.556 | 31.365 | 30.69 | 20.716 | 22.523 | 11.589 | 0 | 0 | 59.182 | 53.129 | 33.084 | 23.003 | 0 | 0 | 50.284 | 29.557 | [5 empty] | 0 | 2.887 | 68 | 3.2217 | 2.9872 | 1.0024 | 0.81081 | 2.1764 | 67.5533
05/27/09 | 5:34 | 0 | 18.678 | 0 | 1 | 0 | 32.473 | 44.599 | 31.365 | 30.761 | 20.377 | 22.523 | 11.614 | 0 | 0 | 59.182 | 53.129 | 33.249 | 23.028 | 0 | 0 | 50.307 | 29.508 | [5 empty] | 0 | 1.712 | 69 | 3.2144 | 2.9802 | 1.0021 | 0.81081 | 2.1694 | 67.491
05/27/09 | 5:35 | 0 | 18.646 | 0 | 0 | 0 | 31.838 | 40.456 | 31.09 | 30.85 | 20.003 | 22.756 | 11.606 | 0 | 0 | 59.153 | 53.099 | 32.984 | 22.996 | 0 | 0 | 50.277 | 29.428 | [5 empty] | 0 | 0.988 | 70 | 3.2167 | 2.9825 | 1.0022 | 0.81081 | 2.1716 | 67.511
05/27/09 | 5:36 | 0 | 18.671 | 0 | 1 | 0 | 32.584 | 36.837 | 30.175 | 30.945 | 32.223 | 22.876 | 11.581 | 0 | 0 | 59.153 | 53.052 | 32.795 | 22.996 | 0 | 0 | 50.3 | 29.381 | [5 empty] | 0 | 1.639 | 71 | 3.224 | 2.9894 | 1.0025 | 0.81081 | 2.1786 | 67.5732
05/27/09 | 5:37 | 0 | 18.646 | 0 | 2 | 0 | 51.584 | 34.957 | 29.572 | 31.019 | 23.212 | 22.996 | 11.483 | 0 | 0 | 59.153 | 53.052 | 32.103 | 22.971 | 0 | 0 | 50.3 | 29.356 | [5 empty] | 0 | 20.565 | 72 | 3.2526 | 3.0165 | 1.0036 | 0.81081 | 2.2057 | 67.8143
05/27/09 | 5:38 | 0 | 18.653 | 0 | 1 | 1 | 39.337 | 35.411 | 27.101 | 30.376 | 22.015 | 23.003 | 11.614 | 1 | 0 | 59.251 | 53.083 | 30.352 | 23.028 | 0 | 0 | 50.354 | 29.339 | [5 empty] | 0 | 8.961 | 73 | 3.2144 | 2.9802 | 1.0021 | 0.81081 | 2.1694 | 67.491
05/27/09 | 5:39 | 0 | 18.678 | 0 | 2 | 0 | 33.531 | 43.403 | 25.75 | 28.689 | 25.558 | 23.028 | 11.712 | 0 | 0 | 59.271 | 53.059 | 28.16 | 23.028 | 0 | 0 | 50.469 | 29.268 | [5 empty] | 0 | 4.842 | 0 | 3.1859 | 2.9531 | 1.0009 | 0.81081 | 2.1423 | 67.2441
05/27/09 | 5:40 | 0 | 18.646 | 0 | 2 | 0 | 42.078 | 37.095 | 25.382 | 26.537 | 26.924 | 22.971 | 11.631 | 0 | 0 | 59.198 | 52.985 | 26.995 | 22.996 | 0 | 0 | 50.254 | 29.163 | [5 empty] | 0 | 15.541 | 1 | 3.2095 | 2.9755 | 1.282 | 1.0909 | 1.8846 | 58.7212
05/27/09 | 5:41 | 0 | 18.646 | 0 | 2 | 0 | 37.189 | 34.792 | 25.428 | 25.573 | 24.585 | 23.02 | 11.755 | 0 | 0 | 59.221 | 52.961 | 26.537 | 22.971 | 0 | 0 | 50.095 | 29.116 | [5 empty] | 0 | 11.616 | 2 | 3.1733 | 2.9412 | 1.2805 | 1.0909 | 1.8503 | 58.3078
05/27/09 | 5:42 | 1 | 18.671 | 0 | 2 | 0 | 41.021 | 41.678 | 25.406 | 25.357 | 26.537 | 23.045 | 11.78 | 1 | 0 | 59.221 | 52.938 | 26.345 | 22.971 | 0 | 0 | 49.934 | 28.971 | [5 empty] | 18.671 | 15.664 | 3 | 3.1661 | 2.9343 | 1.2802 | 1.0909 | 1.8434 | 58.2233
05/27/09 | 5:43 | 0 | 18.623 | 0 | 1 | 0 | 36.603 | 36.414 | 25.791 | 25.262 | 25.431 | 23.116 | 11.707 | 1 | 0 | 59.175 | 52.915 | 26.296 | 22.971 | 0 | 0 | 49.864 | 28.922 | [5 empty] | 0 | 11.341 | 4 | 3.1873 | 2.9545 | 1.2811 | 1.0909 | 1.8636 | 58.4689
05/27/09 | 5:44 | 0 | 18.615 | 0 | 2 | 0 | 42.047 | 40.966 | 27.373 | 25.374 | 25.544 | 23.204 | 11.699 | 0 | 0 | 59.166 | 52.861 | 26.892 | 22.94 | 0 | 0 | 49.766 | 28.866 | [5 empty] | 0 | 16.673 | 5 | 3.1897 | 2.9567 | 1.2812 | 1.0909 | 1.8658 | 58.4957
05/27/09 | 5:45 | 0 | 18.59 | 0 | 2 | 0 | 37.112 | 36.148 | 28.336 | 26.338 | 21.351 | 23.327 | 11.699 | 1 | 0 | 59.123 | 52.861 | 28 | 22.964 | 0 | 0 | 49.719 | 28.795 | [5 empty] | 0 | 10.774 | 6 | 3.1897 | 2.9567 | 1.2812 | 1.0909 | 1.8658 | 58.4957
05/27/09 | 5:46 | 0 | 18.59 | 0 | 2 | 0 | 39.791 | 41.741 | 29.952 | 27.613 | 28.819 | 23.398 | 11.772 | 1 | 0 | 59.146 | 52.814 | 29.035 | 22.94 | 0 | 0 | 49.673 | 28.746 | [5 empty] | 0 | 12.178 | 7 | 3.1684 | 2.9365 | 1.2803 | 1.0909 | 1.8456 | 58.2504
05/27/09 | 5:47 | 0 | 18.59 | 0 | 1 | 0 | 39.602 | 36.055 | 30.938 | 28.915 | 22.339 | 23.472 | 11.722 | 0 | 0 | 59.146 | 52.77 | 30.362 | 22.917 | 0 | 0 | 49.628 | 28.721 | [5 empty] | 0 | 10.687 | 8 | 3.183 | 2.9504 | 1.2809 | 1.0909 | 1.8594 | 58.4187
05/27/09 | 5:48 | 0 | 18.59 | 0 | 2 | 0 | 34.526 | 41.413 | 31.88 | 30.288 | 31.107 | 23.447 | 11.699 | 1 | 0 | 59.146 | 52.77 | 31.325 | 22.917 | 0 | 0 | 49.628 | 28.626 | [5 empty] | 0 | 4.238 | 9 | 3.1897 | 2.9567 | 1.2812 | 1.0909 | 1.8658 | 58.4957
05/27/09 | 5:49 | 0 | 18.507 | 0 | 2 | 0 | 44.037 | 37.15 | 32.088 | 31.294 | 23.366 | 23.486 | 11.667 | 1 | 0 | 59.116 | 52.693 | 32.063 | 22.886 | 0 | 0 | 49.551 | 28.545 | [5 empty] | 0 | 12.743 | 10 | 3.199 | 2.9656 | 1.2815 | 1.0909 | 1.8747 | 58.6022
05/27/09 | 5:50 | 0 | 18.59 | 0 | 2 | 0 | 35.608 | 39.392 | 32.716 | 32.022 | 21.277 | 23.638 | 11.747 | 0 | 0 | 59.146 | 52.7 | 32.434 | 22.964 | 0 | 0 | 49.605 | 28.555 | [5 empty] | 0 | 3.586 | 11 | 3.1757 | 2.9434 | 1.2806 | 1.0909 | 1.8525 | 58.3348
05/27/09 | 5:51 | 0 | 18.59 | 1 | 1 | 0 | 33.28 | 40.26 | 32.763 | 32.434 | 20.507 | 23.808 | 11.699 | 0 | 0 | 59.166 | 52.7 | 32.905 | 22.989 | 0 | 0 | 49.649 | 28.53 | [5 empty] | 0 | 0.846 | 12 | 3.1897 | 2.9567 | 1.2812 | 1.0909 | 1.8658 | 58.4957
05/27/09 | 5:52 | 0 | 18.615 | 0 | 2 | 0 | 32.857 | 35.56 | 32.998 | 32.787 | 20.338 | 23.857 | 11.772 | 0 | 0 | 59.166 | 52.677 | 32.998 | 23.013 | 0 | 0 | 49.673 | 28.53 | [5 empty] | 0 | 0.07 | 13 | 3.1684 | 2.9365 | 1.2803 | 1.0909 | 1.8456 | 58.2504
05/27/09 | 5:53 | 0 | 18.583 | 0 | 2 | 0 | 32.826 | 34.261 | 33.108 | 32.85 | 21.103 | 23.92 | 11.74 | 0 | 0 | 59.159 | 52.602 | 33.204 | 22.981 | 0 | 0 | 49.598 | 28.474 | [5 empty] | 0 | -0.024 | 14 | 3.1777 | 2.9454 | 1.2807 | 1.0909 | 1.8545 | 58.3583
05/27/09 | 5:54 | 0 | 18.615 | 0 | 2 | 0 | 32.929 | 34.01 | 33.046 | 33.187 | 20.821 | 23.977 | 11.845 | 0 | 0 | 59.146 | 52.609 | 33.328 | 22.989 | 0 | 0 | 49.628 | 28.506 | [5 empty] | 0 | -0.258 | 15 | 3.1471 | 2.9163 | 1.2794 | 1.0909 | 1.8254 | 58.0018
05/27/09 | 5:55 | 0 | 18.558 | 0 | 1 | 0 | 32.921 | 33.955 | 33.062 | 33.156 | 20.355 | 24.04 | 11.714 | 0 | 0 | 59.093 | 52.578 | 33.297 | 22.981 | 0 | 0 | 49.598 | 28.425 | [5 empty] | 0 | -0.235 | 16 | 3.1853 | 2.9526 | 1.281 | 1.0909 | 1.8617 | 58.4455
05/27/09 | 5:56 | 0 | 18.615 | 0 | 2 | 0 | 33.07 | 34.034 | 33.022 | 33.187 | 20.99 | 24.072 | 11.699 | 0 | 0 | 59.146 | 52.585 | 33.328 | 22.989 | 0 | 0 | 49.605 | 28.41 | [5 empty] | 0 | -0.117 | 17 | 3.1897 | 2.9567 | 1.2812 | 1.0909 | 1.8658 | 58.4957
05/27/09 | 5:57 | 0 | 18.59 | 0 | 2 | 0 | 32.952 | 34.055 | 32.952 | 33.187 | 20.362 | 23.903 | 11.87 | 0 | 0 | 59.123 | 52.518 | 33.256 | 22.989 | 0 | 0 | 49.582 | 28.385 | [5 empty] | 0 | -0.235 | 18 | 3.1399 | 2.9094 | 1.2791 | 1.0909 | 1.8185 | 57.9159
05/27/09 | 5:58 | 0 | 18.583 | 0 | 2 | 0 | 32.967 | 34.003 | 32.663 | 33.062 | 20.061 | 23.825 | 11.863 | 0 | 0 | 59.093 | 52.464 | 33.108 | 22.957 | 0 | 0 | 49.528 | 28.329 | [5 empty] | 0 | -0.095 | 19 | 3.1419 | 2.9113 | 1.2792 | 1.0909 | 1.8204 | 57.94
05/27/09 | 5:59 | 0 | 18.558 | 0 | 2 | 0 | 32.897 | 34.003 | 32.402 | 32.943 | 19.716 | 23.825 | 11.79 | 0 | 0 | 59.025 | 52.441 | 32.85 | 22.957 | 0 | 0 | 49.481 | 28.28 | [5 empty] | 0 | -0.046 | 20 | 3.1632 | 2.9315 | 1.2801 | 1.0909 | 1.8406 | 58.1894
05/27/09 | 6:00 | 0 | 18.605 | 0 | 1 | 0 | 32.804 | 33.955 | 32.208 | 32.685 | 19.42 | 23.751 | 11.812 | 0 | 0 | 59.025 | 52.417 | 32.615 | 22.957 | 0 | 0 | 49.46 | 28.258 | [5 empty] | 0 | 0.119 | 21 | 3.1567 | 2.9254 | 1.2798 | 1.0909 | 1.8345 | 58.1146
05/27/09 | 6:01 | 0 | 18.638 | 0 | 2 | 0 | 32.67 | 33.962 | 32.095 | 32.456 | 19.427 | 23.832 | 11.845 | 1 | 0 | 59.077 | 52.38 | 32.48 | 22.989 | 0 | 0 | 49.491 | 28.312 | [5 empty] | 0 | 0.214 | 22 | 3.1471 | 2.9163 | 1.2794 | 1.0909 | 1.8254 | 58.0018
05/27/09 | 6:02 | 0 | 18.63 | 0 | 2 | 0 | 32.448 | 33.837 | 31.894 | 32.279 | 19.691 | 23.776 | 11.863 | 0 | 0 | 59.048 | 52.326 | 32.304 | 22.932 | 0 | 0 | 49.437 | 28.233 | [5 empty] | 0 | 0.169 | 23 | 3.1419 | 2.9113 | 1.2792 | 1.0909 | 1.8204 | 57.94
05/27/09 | 6:03 | 0 | 18.615 | 0 | 2 | 0 | 32.242 | 33.73 | 31.735 | 32.144 | 19.701 | 23.857 | 11.923 | 0 | 0 | 59.057 | 52.336 | 32.169 | 22.967 | 0 | 0 | 49.491 | 28.243 | [5 empty] | 0 | 0.098 | 24 | 3.1244 | 2.8947 | 1.2785 | 1.0909 | 1.8038 | 57.7324
05/27/09 | 6:04 | 0 | 18.615 | 0 | 2 | 0 | 32 | 33.493 | 31.59 | 31.975 | 19.799 | 23.881 | 12.021 | 0 | 0 | 59.057 | 52.289 | 32.024 | 22.967 | 0 | 0 | 49.467 | 28.194 | [5 empty] | 0 | 0.025 | 25 | 3.0959 | 2.8676 | 1.2774 | 1.0909 | 1.7767 | 57.3884
05/27/09 | 6:05 | 0 | 18.615 | 0 | 1 | 0 | 31.833 | 33.211 | 31.399 | 31.784 | 19.774 | 23.881 | 11.996 | 0 | 0 | 59.057 | 52.221 | 31.833 | 22.967 | 0 | 0 | 49.446 | 28.145 | [5 empty] | 0 | 0.049 | 26 | 3.1032 | 2.8745 | 1.2777 | 1.0909 | 1.7836 | 57.4767
05/27/09 | 6:06 | 0 | 18.585 | 0 | 2 | 0 | 31.634 | 33.113 | 31.2 | 31.561 | 19.226 | 23.827 | 12.064 | 0 | 0 | 59.007 | 52.17 | 31.634 | 22.913 | 0 | 0 | 49.418 | 28.116 | [5 empty] | 0 | 0.073 | 27 | 3.0834 | 2.8557 | 1.2769 | 1.0909 | 1.7648 | 57.2354
05/27/09 | 6:07 | 0 | 18.59 | 0 | 2 | 0 | 31.495 | 32.976 | 31.036 | 31.47 | 19.825 | 23.906 | 12.021 | 0 | 0 | 58.988 | 52.198 | 31.47 | 22.991 | 0 | 0 | 49.467 | 28.099 | [5 empty] | 0 | 0.025 | 28 | 3.0959 | 2.8676 | 1.2774 | 1.0909 | 1.7767 | 57.3884
05/27/09 | 6:08 | 0 | 18.615 | 0 | 2 | 0 | 31.301 | 32.835 | 30.869 | 31.254 | 19.528 | 23.857 | 12.071 | 0 | 0 | 59.011 | 52.128 | 31.325 | 22.942 | 0 | 0 | 49.423 | 28.074 | [5 empty] | 0 | 0.047 | 29 | 3.0813 | 2.8537 | 1.2768 | 1.0909 | 1.7628 | 57.2104
05/27/09 | 6:09 | 0 | 18.615 | 0 | 2 | 0 | 31.156 | 32.766 | 30.7 | 31.11 | 20.021 | 23.857 | 12.021 | 0 | 0 | 59.011 | 52.084 | 31.156 | 22.942 | 0 | 0 | 49.423 | 28.05 | [5 empty] | 0 | 0.046 | 30 | 3.0959 | 2.8676 | 1.2774 | 1.0909 | 1.7767 | 57.3884
05/27/09 | 6:10 | 0 | 18.615 | 0 | 2 | 0 | 31.759 | 32.553 | 30.58 | 30.891 | 29.712 | 23.835 | 11.996 | 0 | 0 | 59.011 | 52.037 | 31.036 | 22.942 | 0 | 0 | 49.4 | 28.025 | [5 empty] | 0 | 0.868 | 31 | 3.1032 | 2.8745 | 1.2777 | 1.0909 | 1.7836 | 57.4767
05/27/09 | 6:11 | 1 | 18.615 | 0 | 2 | 0 | 44.023 | 32.387 | 30.482 | 30.796 | 22.773 | 23.857 | 12.094 | 0 | 0 | 58.988 | 52.014 | 30.869 | 22.942 | 0 | 0 | 49.4 | 28.025 | [5 empty] | 18.615 | 13.227 | 32 | 3.0746 | 2.8474 | 1.2765 | 1.0909 | 1.7565 | 57.128
05/27/09 | 6:12 | 0 | 18.59 | 0 | 1 | 0 | 35.045 | 38.688 | 30.362 | 30.651 | 20.679 | 23.857 | 12.169 | 0 | 0 | 58.988 | 51.99 | 30.747 | 22.942 | 0 | 0 | 49.446 | 27.978 | [5 empty] | 0 | 4.394 | 33 | 3.0528 | 2.8266 | 1.2756 | 1.0909 | 1.7357 | 56.8566
05/27/09 | 6:13 | 0 | 18.56 | 0 | 2 | 0 | 32.019 | 39.176 | 30.163 | 30.502 | 19.769 | 23.805 | 12.164 | 0 | 0 | 58.984 | 51.918 | 30.597 | 22.888 | 0 | 0 | 49.395 | 27.949 | [5 empty] | 0 | 1.517 | 34 | 3.0542 | 2.828 | 1.2757 | 1.0909 | 1.7371 | 56.8748
05/27/09 | 6:14 | 0 | 18.59 | 0 | 2 | 0 | 36.031 | 34.409 | 30.097 | 30.386 | 30.627 | 23.857 | 12.267 | 0 | 0 | 59.011 | 51.923 | 30.555 | 22.942 | 0 | 0 | 49.423 | 27.954 | [5 empty] | 0 | 5.645 | 35 | 3.0242 | 2.7995 | 1.2745 | 1.0909 | 1.7086 | 56.4962
05/27/09 | 6:15 | 0 | 18.585 | 0 | 2 | 0 | 40.585 | 32.972 | 29.827 | 30.261 | 22.287 | 23.876 | 12.288 | 0 | 0 | 58.961 | 51.848 | 30.332 | 22.888 | 0 | 0 | 49.348 | 27.9 | [5 empty] | 0 | 10.324 | 36 | 3.0181 | 2.7937 | 1.2742 | 1.0909 | 1.7028 | 56.418
05/27/09 | 6:16 | 0 | 18.585 | 0 | 2 | 0 | 33.56 | 40.516 | 29.562 | 30.018 | 20.649 | 23.925 | 12.361 | 1 | 0 | 58.984 | 51.801 | 30.117 | 22.937 | 0 | 0 | 49.348 | 27.851 | [5 empty] | 0 | 3.542 | 37 | 2.9969 | 2.7735 | 1.2733 | 1.0909 | 1.6826 | 56.144
05/27/09 | 6:17 | 0 | 18.615 | 0 | 2 | 0 | 34.55 | 37.301 | 29.518 | 29.783 | 30.362 | 23.955 | 12.416 | 0 | 0 | 58.988 | 51.785 | 29.906 | 22.942 | 0 | 0 | 49.353 | 27.856 | [5 empty] | 0 | 4.767 | 38 | 2.9809 | 2.7583 | 1.2727 | 1.0909 | 1.6673 | 55.9349
05/27/09 | 6:18 | 0 | 18.64 | 0 | 2 | 0 | 41.626 | 33.682 | 29.712 | 29.616 | 22.846 | 24.001 | 12.466 | 0 | 0 | 58.988 | 51.762 | 29.906 | 22.942 | 0 | 0 | 49.376 | 27.809 | [5 empty] | 0 | 12.01 | 39 | 2.9663 | 2.7444 | 1.2721 | 1.0909 | 1.6535 | 55.7429
05/27/09 | 6:19 | 0 | 18.615 | 0 | 2 | 0 | 33.493 | 40.662 | 29.616 | 29.687 | 27.061 | 24.099 | 12.441 | 1 | 0 | 58.968 | 51.738 | 30.001 | 22.942 | 0 | 0 | 49.376 | 27.76 | [5 empty] | 0 | 3.806 | 40 | 2.9736 | 2.7513 | 1.2724 | 1.0909 | 1.6604 | 55.8391
05/27/09 | 6:20 | 0 | 18.585 | 0 | 2 | 0 | 43.429 | 37.531 | 29.707 | 29.754 | 25.997 | 24.07 | 12.534 | 0 | 0 | 58.918 | 51.71 | 29.947 | 22.913 | 0 | 0 | 49.348 | 27.706 | [5 empty] | 0 | 13.675 | 41 | 2.9465 | 2.7256 | 1.2713 | 1.0909 | 1.6347 | 55.4787
05/27/09 | 6:21 | 0 | 18.56 | 0 | 2 | 0 | 36.639 | 35.816 | 30.117 | 29.754 | 20.841 | 24.141 | 12.509 | 1 | 0 | 58.961 | 51.619 | 30.092 | 22.913 | 0 | 0 | 49.325 | 27.682 | [5 empty] | 0 | 6.885 | 42 | 2.9538 | 2.7325 | 1.2716 | 1.0909 | 1.6416 | 55.5762
05/27/09 | 6:22 | 0 | 18.59 | 0 | 2 | 0 | 32.363 | 40.614 | 30.193 | 30.048 | 29.736 | 24.219 | 12.589 | 0 | 0 | 58.968 | 51.624 | 30.435 | 22.942 | 0 | 0 | 49.353 | 27.689 | [5 empty] | 0 | 2.315 | 43 | 2.9305 | 2.7104 | 1.2707 | 1.0909 | 1.6195 | 55.2624
05/27/09 | 6:23 | 0 | 18.497 | 0 | 2 | 0 | 43.554 | 34.742 | 30.028 | 30.173 | 24.825 | 24.126 | 12.569 | 1 | 0 | 58.833 | 51.486 | 30.293 | 22.802 | 0 | 0 | 49.262 | 27.547 | [5 empty] | 0 | 13.381 | 44 | 2.9363 | 2.7159 | 1.2709 | 1.0909 | 1.625 | 55.3413
05/27/09 | 6:24 | 0 | 18.442 | 0 | 2 | 0 | 34.737 | 39.155 | 30.168 | 30.144 | 21.809 | 24.143 | 12.539 | 0 | 0 | 58.806 | 51.39 | 30.335 | 22.773 | 0 | 0 | 49.19 | 27.493 | [5 empty] | 0 | 4.593 | 45 | 2.945 | 2.7242 | 1.2712 | 1.0909 | 1.6333 | 55.4591
05/27/09 | 6:25 | 0 | 18.472 | 0 | 2 | 0 | 31.857 | 38.409 | 30.148 | 30.293 | 22.295 | 24.197 | 12.617 | 0 | 0 | 58.833 | 51.372 | 30.438 | 22.802 | 0 | 0 | 49.194 | 27.451 | [5 empty] | 0 | 1.564 | 46 | 2.9223 | 2.7026 | 1.2703 | 1.0909 | 1.6117 | 55.1514
05/27/09 | 6:26 | 0 | 18.442 | 0 | 2 | 0 | 40.612 | 33.842 | 30.239 | 30.239 | 28.118 | 24.242 | 12.687 | 1 | 0 | 58.826 | 51.32 | 30.408 | 22.773 | 0 | 0 | 49.166 | 27.422 | [5 empty] | 0 | 10.373 | 47 | 2.9019 | 2.6832 | 1.2695 | 1.0909 | 1.5923 | 54.8711
05/27/09 | 6:27 | 0 | 18.422 | 0 | 2 | 0 | 37.49 | 34.366 | 30.269 | 30.364 | 22.439 | 24.271 | 12.765 | 0 | 0 | 58.787 | 51.327 | 30.509 | 22.824 | 0 | 0 | 49.218 | 27.402 | [5 empty] | 0 | 7.126 | 48 | 2.8792 | 2.6616 | 1.2686 | 1.0909 | 1.5707 | 54.5541
05/27/09 | 6:28 | 0 | 18.447 | 0 | 2 | 0 | 32.651 | 40.686 | 30.244 | 30.413 | 21.211 | 24.271 | 12.743 | 0 | 0 | 58.81 | 51.281 | 30.462 | 22.824 | 0 | 0 | 49.218 | 27.402 | [5 empty] | 0 | 2.238 | 49 | 2.8856 | 2.6677 | 1.2688 | 1.0909 | 1.5768 | 54.644
05/27/09 | 6:29 | 0 | 18.447 | 0 | 2 | 0 | 31.328 | 35.069 | 30.269 | 30.364 | 20.465 | 24.295 | 12.765 | 0 | 0 | 58.81 | 51.234 | 30.533 | 22.802 | 0 | 0 | 51.257 | 26.654 | [5 empty] | 0 | 0.964 | 50 | 2.8792 | 2.6616 | 1.2686 | 1.0909 | 1.5707 | 54.5541
05/27/09 | 6:30 | 1 | 18.447 | 0 | 9 | 0 | 35.94 | 31.98 | 30.269 | 37.045 | 39.042 | 24.318 | 12.765 | 1 | 0 | 45.731 | 50.982 | 41.722 | 22.824 | 3 | 0 | 56.277 | 21.429 | [5 empty] | 18.447 | -1.105 | 51 | 2.8792 | 2.6616 | 1.2686 | 1.0909 | 1.5707 | 54.5541
05/27/09 | 6:31 | 1 | 18.472 | 0 | 14 | 0 | 54.124 | 30.992 | 34.177 | 44.998 | 49.698 | 24.271 | 12.816 | 2 | 0 | 54.399 | 50.387 | 46.305 | 22.802 | 0 | 0 | 56.971 | 20.61 | [5 empty] | 18.472 | 9.126 | 52 | 2.8644 | 2.6475 | 1.268 | 1.0909 | 1.5566 | 54.3441
05/27/09 | 6:32 | 1 | 18.442 | 1 | 15 | 0 | 63.491 | 30.744 | 38.801 | 53.087 | 55.93 | 24.217 | 12.785 | 2 | 0 | 61.898 | 50.013 | 53.202 | 22.795 | 0 | 0 | 57.012 | 21.736 | [5 empty] | 18.442 | 10.404 | 53 | 2.8734 | 2.6561 | 1.2683 | 1.0909 | 1.5652 | 54.472
05/27/09 | 6:33 | 1 | 18.442 | 0 | 14 | 1 | 67.613 | 30.649 | 42.162 | 57.729 | 56.091 | 24.217 | 12.836 | 0 | 1 | 65.732 | 50.06 | 57.37 | 22.795 | 0 | 0 | 56.855 | 25.904 | [5 empty] | 18.442 | 9.884 | 54 | 2.8586 | 2.642 | 1.2677 | 1.0909 | 1.5511 | 54.2612
05/27/09 | 6:34 | 0 | 18.472 | 0 | 15 | 0 | 69.178 | 30.607 | 44.446 | 60.065 | 56.412 | 24.342 | 12.79 | 1 | 0 | 67.441 | 50.478 | 59.616 | 22.824 | 0 | 0 | 56.725 | 29.111 | [5 empty] | 0 | 9.113 | 0 | 2.872 | 2.6547 | 1.2683 | 1.0909 | 1.5638 | 54.4514
05/27/09 | 6:35 | 1 | 18.447 | 0 | 15 | 0 | 69.706 | 30.413 | 45.962 | 61.387 | 56.613 | 24.367 | 12.79 | 0 | 0 | 68.168 | 51.052 | 60.873 | 22.824 | 0 | 0 | 56.613 | 31.593 | [5 empty] | 18.447 | 8.319 | 1 | 2.872 | 2.6547 | 6.844 | 6.6667 | -4.0119 | -139.6938
05/27/09 | 6:36 | 0 | 18.417 | 0 | 14 | 0 | 69.635 | 30.288 | 47.423 | 62.302 | 56.989 | 24.433 | 12.662 | 0 | 0 | 68.25 | 51.689 | 61.809 | 22.795 | 0 | 0 | 56.517 | 33.515 | [5 empty] | 0 | 7.333 | 2 | 2.9092 | 2.6902 | 6.8456 | 6.6667 | -3.9765 | -136.6861
05/27/09 | 6:37 | 1 | 18.447 | 1 | 15 | 0 | 69.507 | 30.197 | 48.506 | 62.891 | 57.286 | 24.391 | 12.667 | 0 | 0 | 68.255 | 52.403 | 62.464 | 22.824 | 0 | 0 | 56.567 | 35.165 | [5 empty] | 18.447 | 6.616 | 3 | 2.9078 | 2.6888 | 6.8455 | 6.6667 | -3.9779 | -136.8022
05/27/09 | 6:38 | 0 | 18.422 | 0 | 15 | 0 | 69.397 | 30.053 | 49.4 | 63.406 | 57.599 | 24.585 | 12.765 | 1 | 0 | 68.235 | 53.092 | 62.957 | 22.849 | 0 | 0 | 56.702 | 36.481 | [5 empty] | 0 | 5.991 | 4 | 2.8792 | 2.6616 | 6.8443 | 6.6667 | -4.005 | -139.1002
05/27/09 | 6:39 | 1 | 18.397 | 0 | 10 | 0 | 69.639 | 45.135 | 43.295 | 63.676 | 54.742 | 24.585 | 12.765 | 0 | 0 | 67.993 | 53.643 | 62.195 | 22.824 | 0 | 0 | 56.793 | 37.586 | [5 empty] | 18.397 | 5.963 | 5 | 2.8792 | 2.6616 | 6.8443 | 6.6667 | -4.005 | -139.1002
05/27/09 | 6:40 | 0 | 18.392 | 0 | 2 | 0 | 69.129 | 61.069 | 33.115 | 57.259 | 40.471 | 24.457 | 12.687 | 0 | 0 | 66.113 | 54.072 | 45.957 | 22.795 | 0 | 0 | 56.877 | 37.579 | [5 empty] | 0 | 11.87 | 6 | 2.9019 | 2.6832 | 6.8453 | 6.6667 | -3.9834 | -137.2675
05/27/09 | 6:41 | 0 | 18.422 | 0 | 2 | 0 | 64.146 | 64.415 | 29.955 | 38.079 | 39.019 | 24.585 | 12.841 | 0 | 0 | 64.235 | 54.399 | 34.976 | 22.824 | 0 | 0 | 56.994 | 37.256 | [5 empty] | 0 | 26.067 | 7 | 2.8571 | 2.6406 | 6.8434 | 6.6667 | -4.0261 | -140.914
05/27/09 | 6:42 | 0 | 18.417 | 0 | 2 | 1 | 49.442 | 60.373 | 28.962 | 31.443 | 36.662 | 24.627 | 12.735 | 0 | 0 | 63.087 | 54.623 | 31.227 | 22.819 | 0 | 0 | 57.055 | 36.734 | [5 empty] | 0 | 17.999 | 8 | 2.888 | 2.67 | 6.8447 | 6.6667 | -3.9967 | -138.3919
05/27/09 | 6:43 | 0 | 18.374 | 0 | 2 | 0 | 38.315 | 54.861 | 28.658 | 29.428 | 33.639 | 24.828 | 12.718 | 0 | 0 | 62.423 | 54.77 | 30.705 | 22.802 | 0 | 0 | 57.11 | 36.225 | [5 empty] | 0 | 8.887 | 0 | 2.8929 | 2.6747 | 6.8449 | 6.6667 | -3.992 | -137.9925
05/27/09 | 6:44 | 0 | 18.432 | 0 | 1 | 0 | 35.433 | 48.793 | 28.545 | 28.93 | 30.134 | 25.004 | 12.775 | 0 | 0 | 62.048 | 54.915 | 31.411 | 22.859 | 0 | 0 | 57.206 | 35.809 | [5 empty] | 0 | 6.503 | 1 | 2.8763 | 2.6589 | 0.65 | 0.47244 | 2.1864 | 76.0152
05/27/09 | 6:45 | 0 | 18.374 | 0 | 2 | 0 | 32.463 | 39.961 | 28.729 | 28.633 | 29.837 | 25.139 | 12.818 | 0 | 0 | 61.795 | 54.975 | 29.911 | 22.827 | 0 | 0 | 57.154 | 35.332 | [5 empty] | 0 | 3.83 | 2 | 2.8638 | 2.647 | 0.64949 | 0.47244 | 2.1745 | 75.9319
05/27/09 | 6:46 | 0 | 18.374 | 0 | 2 | 0 | 30.752 | 35.636 | 28.682 | 28.753 | 28.922 | 25.284 | 12.818 | 0 | 0 | 61.661 | 55.022 | 29.523 | 22.827 | 0 | 0 | 57.11 | 34.909 | [5 empty] | 0 | 1.999 | 3 | 2.8638 | 2.647 | 0.64949 | 0.47244 | 2.1745 | 75.9319
05/27/09 | 6:47 | 0 | 18.374 | 0 | 2 | 0 | 30.063 | 33.553 | 28.591 | 28.81 | 27.557 | 25.414 | 12.876 | 0 | 0 | 61.578 | 55.097 | 29.315 | 22.883 | 0 | 0 | 57.117 | 34.493 | [5 empty] | 0 | 1.253 | 4 | 2.8469 | 2.6309 | 0.6488 | 0.47244 | 2.1585 | 75.8185
05/27/09 | 6:48 | 0 | 18.399 | 0 | 2 | 0 | 29.788 | 32.463 | 29.114 | 28.704 | 26.223 | 25.333 | 12.941 | 0 | 0 | 61.526 | 55.046 | 29.356 | 22.827 | 0 | 0 | 56.996 | 34.086 | [5 empty] | 0 | 1.084 | 5 | 2.828 | 2.6129 | 0.64804 | 0.47244 | 2.1405 | 75.6897
05/27/09 | 6:49 | 0 | 18.399 | 0 | 3 | 0 | 29.548 | 32.054 | 29.621 | 29.114 | 25.068 | 25.333 | 12.941 | 0 | 0 | 61.48 | 55.067 | 29.911 | 22.827 | 0 | 0 | 56.976 | 33.78 | [5 empty] | 0 | 0.434 | 6 | 2.828 | 2.6129 | 0.64804 | 0.47244 | 2.1405 | 75.6897
05/27/09 | 6:50 | 0 | 18.424 | 0 | 2 | 0 | 39.279 | 31.764 | 29.788 | 29.717 | 33.474 | 25.237 | 13.09 | 0 | 0 | 61.391 | 55.046 | 30.102 | 22.827 | 0 | 0 | 56.864 | 33.452 | [5 empty] | 0 | 9.562 | 7 | 2.7846 | 2.5717 | 0.64628 | 0.47244 | 2.0992 | 75.388
05/27/09 | 6:51 | 0 | 18.399 | 0 | 2 | 0 | 37.165 | 34.978 | 30.246 | 29.957 | 26.272 | 25.117 | 13.064 | 0 | 0 | 61.391 | 55.022 | 30.32 | 22.827 | 0 | 0 | 56.818 | 33.146 | [5 empty] | 0 | 7.208 | 8 | 2.7922 | 2.5789 | 0.64659 | 0.47244 | 2.1064 | 75.4413
05/27/09 | 6:52 | 0 | 18.399 | 0 | 3 | 0 | 32.367 | 40.15 | 30.681 | 30.342 | 24.899 | 25.019 | 13.115 | 0 | 0 | 61.325 | 55.022 | 30.825 | 22.802 | 0 | 0 | 56.772 | 32.864 | [5 empty] | 0 | 2.025 | 9 | 2.7773 | 2.5648 | 0.64598 | 0.47244 | 2.0923 | 75.3364
05/27/09 | 6:53 | 0 | 18.369 | 0 | 2 | 0 | 31.254 | 34.739 | 30.771 | 30.771 | 24.099 | 24.918 | 13.107 | 0 | 0 | 61.275 | 54.994 | 31.156 | 22.773 | 0 | 0 | 56.768 | 32.553 | [5 empty] | 0 | 0.483 | 10 | 2.7796 | 2.567 | 0.64608 | 0.47244 | 2.0945 | 75.3529
05/27/09 | 6:54 | 0 | 18.374 | 0 | 2 | 0 | 31.21 | 33.146 | 30.656 | 31.019 | 23.19 | 24.948 | 13.286 | 0 | 0 | 61.302 | 54.975 | 31.186 | 22.802 | 0 | 0 | 56.795 | 32.318 | [5 empty] | 0 | 0.191 | 11 | 2.7275 | 2.5174 | 0.64397 | 0.47244 | 2.045 | 74.9764
05/27/09 | 6:55 | 0 | 18.399 | 0 | 1 | 0 | 31.379 | 32.816 | 30.536 | 30.97 | 22.248 | 24.994 | 13.238 | 0 | 0 | 61.257 | 54.975 | 31.041 | 22.827 | 0 | 0 | 56.795 | 32.029 | [5 empty] | 0 | 0.409 | 12 | 2.7415 | 2.5307 | 0.64453 | 0.47244 | 2.0583 | 75.0788
05/27/09 | 6:56 | 0 | 18.424 | 0 | 2 | 0 | 31.355 | 32.957 | 30.391 | 30.776 | 21.912 | 24.994 | 13.336 | 0 | 0 | 61.279 | 54.952 | 30.896 | 22.827 | 0 | 0 | 56.729 | 31.789 | [5 empty] | 0 | 0.579 | 13 | 2.713 | 2.5036 | 0.64338 | 0.47244 | 2.0312 | 74.8687
05/27/09 | 6:57 | 0 | 18.424 | 0 | 2 | 0 | 31.21 | 33.053 | 30.465 | 30.656 | 22.922 | 25.019 | 13.286 | 0 | 0 | 61.257 | 54.929 | 30.801 | 22.827 | 0 | 0 | 56.729 | 31.573 | [5 empty] | 0 | 0.554 | 14 | 2.7275 | 2.5174 | 0.64397 | 0.47244 | 2.045 | 74.9764
05/27/09 | 6:58 | 0 | 18.424 | 0 | 2 | 0 | 30.994 | 32.912 | 30.631 | 30.585 | 21.767 | 24.972 | 13.213 | 0 | 0 | 61.234 | 54.908 | 30.945 | 22.802 | 0 | 0 | 56.638 | 31.355 | [5 empty] | 0 | 0.409 | 15 | 2.7488 | 2.5376 | 0.64483 | 0.47244 | 2.0652 | 75.1317
05/27/09 | 6:59 | 0 | 18.394 | 0 | 2 | 0 | 30.796 | 32.766 | 30.531 | 30.7 | 29.038 | 24.894 | 13.208 | 0 | 0 | 61.206 | 54.856 | 30.94 | 22.773 | 0 | 0 | 56.588 | 31.11 | [5 empty] | 0 | 0.096 | 16 | 2.7502 | 2.539 | 0.64489 | 0.47244 | 2.0666 | 75.1422
05/27/09 | 7:00 | 0 | 18.394 | 0 | 2 | 0 | 43.317 | 32.601 | 30.386 | 30.771 | 26.267 | 24.798 | 13.255 | 0 | 0 | 61.163 | 54.856 | 30.867 | 22.797 | 0 | 0 | 56.567 | 30.94 | [5 empty] | 0 | 12.546 | 17 | 2.7365 | 2.526 | 0.64433 | 0.47244 | 2.0536 | 75.0426
05/27/09 | 7:01 | 0 | 18.424 | 0 | 2 | 0 | 37.753 | 34.227 | 30.271 | 30.681 | 23.405 | 24.828 | 13.286 | 1 | 0 | 61.122 | 54.838 | 30.752 | 22.827 | 0 | 0 | 56.526 | 30.801 | [5 empty] | 0 | 7.072 | 18 | 2.7275 | 2.5174 | 0.64397 | 0.47244 | 2.045 | 74.9764
05/27/09 | 7:02 | 0 | 18.424 | 0 | 1 | 0 | 33.098 | 41.559 | 30.175 | 30.585 | 22.346 | 24.828 | 13.336 | 0 | 0 | 61.19 | 54.791 | 30.705 | 22.827 | 0 | 0 | 56.483 | 30.681 | [5 empty] | 0 | 2.513 | 19 | 2.713 | 2.5036 | 0.64338 | 0.47244 | 2.0312 | 74.8687
05/27/09 | 7:03 | 0 | 18.482 | 0 | 2 | 0 | 31.75 | 36.703 | 30.112 | 30.521 | 22.474 | 24.859 | 13.296 | 0 | 0 | 61.222 | 54.87 | 30.617 | 22.883 | 0 | 0 | 56.446 | 30.546 | [5 empty] | 0 | 1.229 | 20 | 2.7246 | 2.5147 | 0.64385 | 0.47244 | 2.0422 | 74.955
05/27/09 | 7:04 | 0 | 18.452 | 0 | 2 | 0 | 31.166 | 34.113 | 29.913 | 30.394 | 21.625 | 24.781 | 13.437 | 0 | 0 | 61.216 | 54.796 | 30.538 | 22.829 | 0 | 0 | 56.35 | 30.347 | [5 empty] | 0 | 0.772 | 21 | 2.6835 | 2.4756 | 0.64218 | 0.47244 | 2.0032 | 74.6474
05/27/09 | 7:05 | 0 | 18.482 | 0 | 1 | 0 | 30.882 | 33.318 | 29.702 | 30.256 | 22.304 | 24.739 | 13.394 | 0 | 0 | 61.222 | 54.824 | 30.352 | 22.883 | 0 | 0 | 56.334 | 30.232 | [5 empty] | 0 | 0.626 | 22 | 2.6961 | 2.4875 | 0.64269 | 0.47244 | 2.0151 | 74.7422
05/27/09 | 7:06 | 0 | 18.452 | 0 | 2 | 0 | 30.658 | 32.845 | 29.43 | 30.009 | 21.964 | 24.734 | 13.411 | 0 | 0 | 61.195 | 54.751 | 30.107 | 22.854 | 0 | 0 | 56.284 | 30.058 | [5 empty] | 0 | 0.649 | 23 | 2.6911 | 2.4828 | 0.64249 | 0.47244 | 2.0104 | 74.7048
05/27/09 | 7:07 | 0 | 18.482 | 0 | 1 | 0 | 30.472 | 32.637 | 29.244 | 29.822 | 21.895 | 24.786 | 13.442 | 0 | 0 | 61.222 | 54.756 | 29.942 | 22.883 | 0 | 0 | 56.266 | 29.967 | [5 empty] | 0 | 0.65 | 24 | 2.6821 | 2.4743 | 0.64213 | 0.47244 | 2.0018 | 74.6363
05/27/09 | 7:08 | 0 | 18.452 | 0 | 2 | 0 | 30.202 | 32.443 | 29.143 | 29.553 | 21.071 | 24.685 | 13.462 | 0 | 0 | 61.172 | 54.728 | 29.793 | 22.854 | 0 | 0 | 56.284 | 29.839 | [5 empty] | 0 | 0.649 | 25 | 2.6763 | 2.4687 | 0.64189 | 0.47244 | 1.9963 | 74.5919
05/27/09 | 7:09 | 0 | 18.477 | 0 | 2 | 0 | 33.22 | 32.201 | 29.094 | 29.43 | 30.781 | 24.565 | 13.61 | 0 | 0 | 61.172 | 54.658 | 29.673 | 22.829 | 0 | 0 | 56.238 | 29.719 | [5 empty] | 0 | 3.79 | 26 | 2.6332 | 2.4278 | 0.64014 | 0.47244 | 1.9553 | 74.257
05/27/09 | 7:10 | 0 | 18.452 | 0 | 1 | 0 | 44.453 | 31.96 | 29.165 | 29.31 | 22.878 | 24.541 | 13.685 | 0 | 0 | 61.172 | 54.658 | 29.673 | 22.829 | 0 | 0 | 56.216 | 29.624 | [5 empty] | 0 | 15.143 | 27 | 2.6113 | 2.407 | 0.63926 | 0.47244 | 1.9346 | 74.083
05/27/09 | 7:11 | 0 | 18.452 | 0 | 2 | 0 | 34.842 | 36.227 | 29.239 | 29.383 | 21.505 | 24.565 | 13.758 | 0 | 0 | 61.127 | 54.658 | 29.695 | 22.854 | 0 | 0 | 56.216 | 29.504 | [5 empty] | 0 | 5.459 | 28 | 2.5901 | 2.3868 | 0.6384 | 0.47244 | 1.9143 | 73.9109
05/27/09 | 7:12 | 0 | 18.452 | 0 | 1 | 0 | 31.431 | 41.047 | 29.285 | 29.43 | 21.36 | 24.565 | 13.56 | 0 | 0 | 61.127 | 54.614 | 29.768 | 22.854 | 0 | 0 | 56.15 | 29.383 | [5 empty] | 0 | 2.001 | 29 | 2.6477 | 2.4416 | 0.64073 | 0.47244 | 1.9692 | 74.3713
05/27/09 | 7:13 | 0 | 18.482 | 0 | 2 | 0 | 30.81 | 35.952 | 29.388 | 29.533 | 30.112 | 24.57 | 13.64 | 0 | 0 | 61.131 | 54.642 | 29.847 | 22.883 | 0 | 0 | 56.177 | 29.268 | [5 empty] | 0 | 1.277 | 30 | 2.6244 | 2.4194 | 0.63979 | 0.47244 | 1.947 | 74.1878
05/27/09 | 7:14 | 1 | 18.477 | 0 | 1 | 0 | 46.449 | 33.173 | 29.383 | 29.528 | 23.866 | 24.516 | 13.685 | 0 | 0 | 61.104 | 54.59 | 29.839 | 22.878 | 0 | 0 | 56.126 | 29.165 | [5 empty] | 18.477 | 16.921 | 31 | 2.6113 | 2.407 | 0.63926 | 0.47244 | 1.9346 | 74.083
05/27/09 | 7:15 | 0 | 18.477 | 0 | 2 | 0 | 36.839 | 34.136 | 29.359 | 29.528 | 22.709 | 24.445 | 13.635 | 0 | 0 | 61.149 | 54.567 | 29.913 | 22.854 | 0 | 0 | 56.058 | 29.119 | [5 empty] | 0 | 7.311 | 32 | 2.6259 | 2.4208 | 0.63985 | 0.47244 | 1.9484 | 74.1993
05/27/09 | 7:16 | 0 | 18.452 | 0 | 1 | 0 | 32.321 | 41.891 | 29.19 | 29.599 | 21.65 | 24.445 | 13.585 | 0 | 0 | 61.127 | 54.52 | 29.839 | 22.854 | 0 | 0 | 55.965 | 28.998 | [5 empty] | 0 | 2.722 | 33 | 2.6404 | 2.4347 | 0.64044 | 0.47244 | 1.9622 | 74.3143
05/27/09 | 7:17 | 0 | 18.457 | 0 | 2 | 0 | 30.857 | 38.043 | 29.148 | 29.557 | 21.535 | 24.425 | 13.69 | 0 | 0 | 61.111 | 54.548 | 29.678 | 22.883 | 0 | 0 | 55.993 | 28.93 | [5 empty] | 0 | 1.3 | 34 | 2.6099 | 2.4056 | 0.6392 | 0.47244 | 1.9332 | 74.0713
05/27/09 | 7:18 | 0 | 18.482 | 0 | 1 | 0 | 30.327 | 34.235 | 29.195 | 29.388 | 21.584 | 24.352 | 13.64 | 0 | 0 | 61.154 | 54.504 | 29.702 | 22.883 | 0 | 0 | 55.993 | 28.883 | [5 empty] | 0 | 0.939 | 35 | 2.6244 | 2.4194 | 0.63979 | 0.47244 | 1.947 | 74.1878
05/27/09 | 7:19 | 0 | 18.427 | 0 | 2 | 0 | 33.055 | 32.749 | 29.165 | 29.31 | 30.636 | 24.347 | 13.783 | 0 | 0 | 61.083 | 54.499 | 29.648 | 22.854 | 0 | 0 | 55.921 | 28.78 | [5 empty] | 0 | 3.745 | 36 | 2.5828 | 2.3799 | 0.6381 | 0.47244 | 1.9074 | 73.8513
05/27/09 | 7:20 | 0 | 18.482 | 0 | 1 | 0 | 43.965 | 32.23 | 29.195 | 29.364 | 23.197 | 24.45 | 13.912 | 0 | 0 | 61.088 | 54.504 | 29.724 | 22.908 | 0 | 0 | 55.949 | 28.761 | [5 empty] | 0 | 14.601 | 37 | 2.5452 | 2.3442 | 0.63658 | 0.47244 | 1.8717 | 73.5384
05/27/09 | 7:21 | 0 | 18.452 | 0 | 2 | 0 | 34.842 | 34.725 | 29.143 | 29.334 | 21.167 | 24.322 | 13.834 | 0 | 0 | 61.06 | 54.406 | 29.673 | 22.829 | 0 | 0 | 55.897 | 28.685 | [5 empty] | 0 | 5.508 | 38 | 2.5679 | 2.3657 | 0.6375 | 0.47244 | 1.8933 | 73.7287
05/27/09 | 7:22 | 0 | 18.477 | 0 | 1 | 0 | 31.48 | 40.951 | 29.19 | 29.359 | 21.145 | 24.3 | 13.783 | 0 | 0 | 61.06 | 54.406 | 29.673 | 22.878 | 0 | 0 | 55.897 | 28.54 | [5 empty] | 0 | 2.121 | 39 | 2.5828 | 2.3799 | 0.6381 | 0.47244 | 1.9074 | 73.8513
05/27/09 | 7:23 | 0 | 18.449 | 0 | 1 | 0 | 30.416 | 36.603 | 29.212 | 29.236 | 29.548 | 24.345 | 13.781 | 0 | 0 | 61.035 | 54.336 | 29.717 | 22.827 | 0 | 0 | 55.848 | 28.464 | [5 empty] | 0 | 1.18 | 40 | 2.5834 | 2.3804 | 0.63813 | 0.47244 | 1.908 | 73.8561
05/27/09 | 7:24 | 0 | 18.424 | 0 | 2 | 0 | 45.873 | 33.452 | 29.405 | 29.356 | 24.175 | 24.32 | 13.929 | 1 | 0 | 61.058 | 54.313 | 29.815 | 22.827 | 0 | 0 | 55.848 | 28.439 | [5 empty] | 0 | 16.517 | 41 | 2.5403 | 2.3395 | 0.63638 | 0.47244 | 1.867 | 73.4964
05/27/09 | 7:25 | 0 | 18.449 | 1 | 1 | 0 | 37.729 | 33.077 | 29.452 | 29.452 | 21.839 | 24.369 | 14.078 | 0 | 0 | 61.035 | 54.289 | 29.862 | 22.827 | 0 | 0 | 55.825 | 28.393 | [5 empty] | 0 | 8.277 | 42 | 2.4969 | 2.2982 | 0.63462 | 0.47244 | 1.8258 | 73.1218
05/27/09 | 7:26 | 0 | 18.424 | 0 | 2 | 0 | 32.488 | 40.714 | 29.428 | 29.526 | 21.503 | 24.32 | 13.879 | 0 | 0 | 61.012 | 54.266 | 29.935 | 22.802 | 0 | 0 | 55.872 | 28.368 | [5 empty] | 0 | 2.962 | 43 | 2.5548 | 2.3533 | 0.63697 | 0.47244 | 1.8809 | 73.6193
05/27/09 | 7:27 | 0 | 18.449 | 0 | 1 | 0 | 30.874 | 38.787 | 29.405 | 29.621 | 21.743 | 24.345 | 13.977 | 0 | 0 | 61.012 | 54.243 | 29.911 | 22.827 | 0 | 0 | 55.825 | 28.319 | [5 empty] | 0 | 1.253 | 44 | 2.5263 | 2.3262 | 0.63581 | 0.47244 | 1.8537 | 73.3772
05/27/09 | 7:28 | 0 | 18.449 | 0 | 1 | 0 | 30.32 | 34.581 | 29.381 | 29.572 | 20.708 | 24.273 | 14.125 | 0 | 0 | 61.012 | 54.222 | 29.862 | 22.827 | 0 | 0 | 55.804 | 28.297 | [5 empty] | 0 | 0.748 | 45 | 2.4832 | 2.2852 | 0.63407 | 0.47244 | 1.8128 | 73.0009
05/27/09 | 7:29 | 0 | 18.449 | 0 | 2 | 0 | 30.08 | 32.864 | 29.405 | 29.548 | 26.49 | 24.345 | 14.125 | 0 | 0 | 61.012 | 54.222 | 29.815 | 22.827 | 0 | 0 | 55.804 | 28.199 | [5 empty] | 0 | 0.532 | 46 | 2.4832 | 2.2852 | 0.63407 | 0.47244 | 1.8128 | 73.0009
05/27/09 | 7:30 | 0 | 18.449 | 0 | 1 | 0 | 39.468 | 32.223 | 29.356 | 29.548 | 26.49 | 24.298 | 14.052 | 1 | 0 | 60.967 | 54.175 | 29.815 | 22.827 | 0 | 0 | 55.804 | 28.152 | [5 empty] | 0 | 9.92 | 47 | 2.5045 | 2.3054 | 0.63493 | 0.47244 | 1.833 | 73.1881
05/27/09 | 7:31 | 0 | 18.48 | 0 | 2 | 0 | 41.167 | 31.938 | 29.337 | 29.577 | 22.422 | 24.229 | 14.206 | 0 | 0 | 61.017 | 54.112 | 29.866 | 22.856 | 0 | 0 | 55.853 | 28.157 | [5 empty] | 0 | 11.59 | 48 | 2.4596 | 2.2628 | 0.63311 | 0.47244 | 1.7903 | 72.7894
05/27/09 | 7:32 | 0 | 18.449 | 0 | 1 | 0 | 33.711 | 37.165 | 29.332 | 29.526 | 20.684 | 24.273 | 14.201 | 0 | 0 | 60.99 | 54.061 | 29.766 | 22.851 | 0 | 0 | 55.757 | 28.079 | [5 empty] | 0 | 4.185 | 49 | 2.4611 | 2.2642 | 0.63317 | 0.47244 | 1.7917 | 72.8026
05/27/09 | 7:33 | 0 | 18.475 | 0 | 2 | 0 | 31.284 | 40.384 | 29.283 | 29.477 | 21.839 | 24.273 | 14.226 | 0 | 0 | 61.012 | 54.061 | 29.766 | 22.827 | 0 | 0 | 55.757 | 28.008 | [5 empty] | 0 | 1.807 | 50 | 2.4538 | 2.2572 | 0.63287 | 0.47244 | 1.7848 | 72.7366
05/27/09 | 7:34 | 0 | 18.475 | 0 | 1 | 0 | 30.391 | 35.615 | 29.283 | 29.452 | 21.454 | 24.273 | 14.15 | 0 | 0 | 60.99 | 54.037 | 29.815 | 22.851 | 0 | 0 | 55.757 | 27.959 | [5 empty] | 0 | 0.939 | 51 | 2.4759 | 2.2783 | 0.63377 | 0.47244 | 1.8058 | 72.9361
05/27/09 | 7:35 | 0 | 18.475 | 0 | 1 | 0 | 30.031 | 33.218 | 29.381 | 29.452 | 21.02 | 24.273 | 14.15 | 0 | 0 | 60.967 | 54.037 | 29.766 | 22.851 | 0 | 0 | 55.734 | 27.888 | [5 empty] | 0 | 0.579 | 52 | 2.4759 | 2.2783 | 0.63377 | 0.47244 | 1.8058 | 72.9361
05/27/09 | 7:36 | 0 | 18.573 | 0 | 2 | 0 | 29.911 | 32.367 | 29.356 | 29.572 | 20.708 | 24.369 | 14.324 | 0 | 0 | 61.079 | 54.061 | 29.911 | 22.971 | 0 | 0 | 55.848 | 27.959 | [5 empty] | 0 | 0.339 | 53 | 2.4253 | 2.2301 | 0.63172 | 0.47244 | 1.7577 | 72.474
05/27/09 | 7:37 | 0 | 18.522 | 0 | 1 | 0 | 29.79 | 32.029 | 29.236 | 29.621 | 21.817 | 24.345 | 14.249 | 0 | 0 | 61.035 | 54.014 | 29.79 | 22.925 | 0 | 0 | 55.804 | 27.888 | [5 empty] | 0 | 0.169 | 54 | 2.4471 | 2.2509 | 0.6326 | 0.47244 | 1.7784 | 72.6755
05/27/09 | 7:38 | 0 | 18.522 | 0 | 2 | 0 | 29.67 | 31.789 | 29.116 | 29.526 | 20.564 | 24.345 | 14.274 | 0 | 0 | 61.035 | 53.97 | 29.692 | 22.947 | 0 | 0 | 55.757 | 27.814 | [5 empty] | 0 | 0.144 | 55 | 2.4398 | 2.244 | 0.63231 | 0.47244 | 1.7715 | 72.6087
05/27/09 | 7:39 | 0 | 18.547 | 0 | 1 | 0 | 29.621 | 31.669 | 29.116 | 29.428 | 21.118 | 24.273 | 14.249 | 0 | 0 | 61.012 | 53.923 | 29.621 | 22.925 | 0 | 0 | 55.757 | 27.814 | [5 empty] | 0 | 0.193 | 56 | 2.4471 | 2.2509 | 0.6326 | 0.47244 | 1.7784 | 72.6755
05/27/09 | 7:40 | 0 | 18.497 | 0 | 1 | 0 | 29.526 | 31.549 | 29.018 | 29.332 | 20.49 | 24.32 | 14.15 | 0 | 0 | 60.99 | 53.923 | 29.572 | 22.947 | 0 | 0 | 55.804 | 27.743 | [5 empty] | 0 | 0.194 | 57 | 2.4759 | 2.2783 | 0.63377 | 0.47244 | 1.8058 | 72.9361
05/27/09 | 7:41 | 0 | 18.522 | 0 | 2 | 0 | 29.428 | 31.453 | 28.922 | 29.307 | 21.552 | 24.32 | 14.299 | 0 | 0 | 60.99 | 53.9 | 29.452 | 22.947 | 0 | 0 | 55.757 | 27.718 | [5 empty] | 0 | 0.121 | 58 | 2.4325 | 2.237 | 0.63201 | 0.47244 | 1.7646 | 72.5416
05/27/09 | 7:42 | 0 | 18.497 | 0 | 1 | 0 | 29.307 | 31.379 | 28.898 | 29.236 | 21.623 | 24.345 | 14.103 | 0 | 0 | 60.967 | 53.853 | 29.428 | 22.925 | 0 | 0 | 55.687 | 27.669 | [5 empty] | 0 | 0.071 | 59 | 2.4896 | 2.2913 | 0.63433 | 0.47244 | 1.8188 | 73.0577
05/27/09 | 7:43 | 0 | 18.512 | 0 | 2 | 0 | 29.226 | 31.323 | 28.842 | 29.153 | 21.373 | 24.335 | 14.191 | 1 | 0 | 61.026 | 53.799 | 29.42 | 22.915 | 0 | 0 | 55.657 | 27.684 | [5 empty] | 0 | 0.073 | 60 | 2.464 | 2.2669 | 0.63329 | 0.47244 | 1.7945 | 72.8289
05/27/09 | 7:44 | 0 | 18.537 | 0 | 1 | 0 | 29.177 | 31.178 | 28.768 | 29.153 | 20.649 | 24.384 | 14.314 | 0 | 0 | 61.003 | 53.776 | 29.347 | 22.915 | 0 | 0 | 55.657 | 27.635 | [5 empty] | 0 | 0.024 | 61 | 2.4282 | 2.2329 | 0.63184 | 0.47244 | 1.7604 | 72.5011
05/27/09 | 7:45 | 0 | 18.512 | 0 | 2 | 0 | 29.276 | 31.105 | 28.697 | 29.057 | 28.672 | 24.359 | 14.437 | 0 | 0 | 60.98 | 53.708 | 29.276 | 22.94 | 0 | 0 | 55.657 | 27.613 | [5 empty] | 0 | 0.219 | 62 | 2.3923 | 2.1988 | 0.63038 | 0.47244 | 1.7264 | 72.1634
05/27/09 | 7:46 | 0 | 18.512 | 0 | 1 | 0 | 45.726 | 30.96 | 28.648 | 29.008 | 22.915 | 24.408 | 14.339 | 0 | 0 | 60.958 | 53.708 | 29.131 | 22.94 | 0 | 0 | 55.634 | 27.564 | [5 empty] | 0 | 16.718 | 63 | 2.4209 | 2.226 | 0.63154 | 0.47244 | 1.7535 | 72.4332
05/27/09 | 7:47 | 0 | 18.537 | 0 | 1 | 0 | 36.71 | 32.044 | 28.552 | 28.888 | 21.083 | 24.528 | 14.437 | 0 | 0 | 60.958 | 53.661 | 29.106 | 22.915 | 0 | 0 | 55.634 | 27.564 | [5 empty] | 0 | 7.822 | 64 | 2.3923 | 2.1988 | 0.63038 | 0.47244 | 1.7264 | 72.1634
05/27/09 | 7:48 | 0 | 18.512 | 0 | 2 | 0 | 31.683 | 40.353 | 28.432 | 28.842 | 21.348 | 24.6 | 14.339 | 0 | 0 | 60.958 | 53.615 | 29.033 | 22.915 | 0 | 0 | 55.587 | 27.49 | [5 empty] | 0 | 2.841 | 65 | 2.4209 | 2.226 | 0.63154 | 0.47244 | 1.7535 | 72.4332
05/27/09 | 7:49 | 0 | 18.512 | 0 | 1 | 0 | 30.07 | 37.791 | 28.383 | 28.743 | 19.87 | 24.649 | 14.412 | 0 | 0 | 60.937 | 53.638 | 28.962 | 22.962 | 0 | 0 | 55.61 | 27.49 | [5 empty] | 0 | 1.327 | 66 | 2.3996 | 2.2058 | 0.63068 | 0.47244 | 1.7333 | 72.2328
05/27/09 | 7:50 | 0 | 18.568 | 0 | 2 | 0 | 29.496 | 33.847 | 28.437 | 28.726 | 24.896 | 24.703 | 14.641 | 0 | 0 | 61.031 | 53.619 | 28.918 | 22.969 | 0 | 0 | 55.708 | 27.498 | [5 empty] | 0 | 0.77 | 67 | 2.3329 | 2.1424 | 0.62798 | 0.47244 | 1.6699 | 71.5805
05/27/09 | 7:51 | 1 | 18.512 | 0 | 1 | 0 | 37.933 | 32.188 | 28.383 | 28.577 | 26.576 | 24.722 | 14.709 | 0 | 0 | 60.937 | 53.57 | 28.842 | 22.915 | 0 | 0 | 55.657 | 27.419 | [5 empty] | 18.512 | 9.356 | 68 | 2.3131 | 2.1235 | 0.62717 | 0.47244 | 1.6511 | 71.3795
05/27/09 | 7:52 | 0 | 18.563 | 0 | 2 | 0 | 41.387 | 31.443 | 28.287 | 28.552 | 21.324 | 24.793 | 14.734 | 1 | 0 | 60.958 | 53.5 | 28.817 | 22.94 | 0 | 0 | 55.634 | 27.419 | [5 empty] | 0 | 12.835 | 69 | 2.3059 | 2.1166 | 0.62688 | 0.47244 | 1.6442 | 71.3048
05/27/09 | 7:53 | 0 | 18.563 | 0 | 1 | 0 | 33.232 | 36.38 | 28.189 | 28.528 | 20.166 | 24.842 | 14.759 | 0 | 0 | 60.958 | 53.477 | 28.768 | 22.94 | 0 | 0 | 55.634 | 27.37 | [5 empty] | 0 | 4.704 | 70 | 2.2986 | 2.1097 | 0.62658 | 0.47244 | 1.6373 | 71.2296
05/27/09 | 7:54 | 0 | 18.537 | 0 | 1 | 0 | 30.43 | 40.212 | 28.094 | 28.479 | 19.87 | 24.842 | 14.784 | 0 | 0 | 60.937 | 53.433 | 28.672 | 22.94 | 0 | 0 | 55.657 | 27.348 | [5 empty] | 0 | 1.951 | 71 | 2.2913 | 2.1028 | 0.62629 | 0.47244 | 1.6303 | 71.1539
05/27/09 | 7:55 | 0 | 18.563 | 0 | 2 | 0 | 29.491 | 35.23 | 28.118 | 28.358 | 28.023 | 24.889 | 14.585 | 0 | 0 | 60.914 | 53.409 | 28.599 | 22.94 | 0 | 0 | 55.634 | 27.324 | [5 empty] | 0 | 1.133 | 72 | 2.3492 | 2.1579 | 0.62864 | 0.47244 | 1.6854 | 71.7434
05/27/09 | 7:56 | 0 | 18.512 | 0 | 1 | 0 | 44.902 | 32.527 | 28.118 | 28.334 | 23.082 | 24.962 | 14.636 | 1 | 0 | 60.891 | 53.363 | 28.528 | 22.915 | 0 | 0 | 55.587 | 27.275 | [5 empty] | 0 | 16.568 | 73 | 2.3344 | 2.1438 | 0.62804 | 0.47244 | 1.6713 | 71.5951
05/27/09 | 7:57 | 0 | 18.563 | 0 | 2 | 0 | 37.275 | 32.166 | 28.118 | 28.383 | 21.108 | 25.083 | 14.585 | 0 | 0 | 60.914 | 53.363 | 28.599 | 22.962 | 0 | 0 | 55.61 | 27.324 | [5 empty] | 0 | 8.892 | 74 | 2.3492 | 2.1579 | 0.62864 | 0.47244 | 1.6854 | 71.7434
05/27/09 | 7:58 | 0 | 18.537 | 0 | 1 | 0 | 31.708 | 39.576 | 28.118 | 28.334 | 20.698 | 25.132 | 14.709 | 0 | 0 | 60.914 | 53.318 | 28.577 | 22.986 | 0 | 0 | 55.587 | 27.299 | [5 empty] | 0 | 3.374 | 75 | 2.3131 | 2.1235 | 0.62717 | 0.47244 | 1.6511 | 71.3795
05/27/09 | 7:59 | 0 | 18.563 | 0 | 2 | 0 | 29.852 | 38.332 | 28.143 | 28.334 | 20.505 | 25.154 | 14.857 | 0 | 0 | 60.891 | 53.295 | 28.577 | 22.962 | 0 | 0 | 55.543 | 27.275 | [5 empty] | 0 | 1.518 | 76 | 2.27 | 2.0826 | 0.62543 | 0.47244 | 1.6101 | 70.93
05/27/09 | 8:00 | 0 | 18.555 | 0 | 1 | 0 | 29.121 | 33.787 | 28.231 | 28.28 | 19.664 | 25.026 | 14.875 | 0 | 0 | 60.885 | 53.195 | 28.591 | 22.883 | 0 | 0 | 55.442 | 27.194 | [5 empty] | 0 | 0.841 | 77 | 2.2648 | 2.0776 | 0.62522 | 0.47244 | 1.6052 | 70.8742
05/27/09 | 8:01 | 0 | 18.563 | 0 | 1 | 0 | 28.866 | 31.948 | 28.432 | 28.358 | 18.537 | 25.083 | 14.932 | 0 | 0 | 60.869 | 53.202 | 28.721 | 22.94 | 0 | 0 | 55.473 | 27.204 | [5 empty] | 0 | 0.508 | 78 | 2.2482 | 2.0618 | 0.62454 | 0.47244 | 1.5894 | 70.6957
05/27/09 | 8:02 | 0 | 18.588 | 0 | 2 | 0 | 28.697 | 31.225 | 28.552 | 28.479 | 19.968 | 25.034 | 14.784 | 0 | 0 | 60.891 | 53.134 | 28.817 | 22.915 | 0 | 0 | 55.449 | 27.179 | [5 empty] | 0 | 0.218 | 79 | 2.2913 | 2.1028 | 0.62629 | 0.47244 | 1.6303 | 71.1539
05/27/09 | 8:03 | 0 | 18.573 | 0 | 1 | 0 | 28.658 | 30.874 | 28.537 | 28.609 | 20.73 | 25.068 | 14.794 | 0 | 0 | 60.878 | 53.073 | 28.898 | 22.9 | 0 | 0 | 55.482 | 27.14 | [5 empty] | 0 | 0.049 | 80 | 2.2884 | 2.1 | 0.62617 | 0.47244 | 1.6276 | 71.1234
05/27/09 | 8:04 | 0 | 18.578 | 0 | 2 | 0 | 28.613 | 30.734 | 28.542 | 28.736 | 21.074 | 25.048 | 14.847 | 0 | 0 | 60.882 | 53.08 | 28.927 | 22.976 | 0 | 0 | 55.463 | 27.145 | [5 empty] | 0 | -0.123 | 81 | 2.273 | 2.0854 | 0.62555 | 0.47244 | 1.6129 | 70.9609
05/27/09 | 8:05 | 0 | 18.547 | 0 | 1 | 0 | 28.609 | 30.609 | 28.562 | 28.729 | 20.924 | 24.923 | 14.794 | 1 | 0 | 60.812 | 53.006 | 28.898 | 22.925 | 0 | 0 | 55.529 | 27.066 | [5 empty] | 0 | -0.12 | 82 | 2.2884 | 2.1 | 0.62617 | 0.47244 | 1.6276 | 71.1234
05/27/09 | 8:06 | 0 | 18.527 | 0 | 2 | 0 | 28.663 | 30.541 | 28.591 | 28.807 | 20.64 | 24.928 | 14.799 | 0 | 0 | 60.86 | 53.01 | 28.976 | 22.954 | 0 | 0 | 55.51 | 27.074 | [5 empty] | 0 | -0.144 | 83 | 2.2869 | 2.0986 | 0.62611 | 0.47244 | 1.6262 | 71.1082
05/27/09 | 8:07 | 0 | 18.497 | 0 | 1 | 0 | 28.682 | 30.511 | 28.562 | 28.778 | 19.608 | 24.828 | 15.066 | 0 | 0 | 60.812 | 52.915 | 28.922 | 22.925 | 0 | 0 | 55.414 | 26.995 | [5 empty] | 0 | -0.096 | 84 | 2.2092 | 2.0247 | 0.62296 | 0.47244 | 1.5523 | 70.2654
05/27/09 | 8:08 | 0 | 18.547 | 0 | 1 | 0 | 28.707 | 30.489 | 28.464 | 28.827 | 19.631 | 24.828 | 15.138 | 0 | 0 | 60.812 | 52.868 | 28.947 | 22.876 | 0 | 0 | 55.459 | 26.995 | [5 empty] | 0 | -0.12 | 85 | 2.1882 | 2.0048 | 0.62211 | 0.47244 | 1.5324 | 70.0279
05/27/09 | 8:09 | 0 | 18.522 | 0 | 2 | 0 | 28.707 | 30.536 | 28.393 | 28.802 | 21.02 | 24.803 | 14.917 | 0 | 0 | 60.832 | 52.821 | 28.851 | 22.9 | 0 | 0 | 55.459 | 26.971 | [5 empty] | 0 | -0.095 | 86 | 2.2526 | 2.066 | 0.62472 | 0.47244 | 1.5935 | 70.7429
05/27/09 | 8:10 | 0 | 18.547 | 0 | 1 | 0 | 28.682 | 30.536 | 28.273 | 28.707 | 20.419 | 24.779 | 14.99 | 0 | 0 | 60.789 | 52.777 | 28.753 | 22.9 | 0 | 0 | 55.391 | 26.971 | [5 empty] | 0 | -0.025 | 87 | 2.2313 | 2.0458 | 0.62386 | 0.47244 | 1.5733 | 70.5113
05/27/09 | 8:11 | 0 | 18.522 | 0 | 2 | 0 | 28.658 | 30.56 | 28.128 | 28.609 | 21.262 | 24.707 | 15.04 | 0 | 0 | 60.743 | 52.684 | 28.584 | 22.851 | 0 | 0 | 55.368 | 26.924 | [5 empty] | 0 | 0.049 | 88 | 2.2168 | 2.0319 | 0.62327 | 0.47244 | 1.5595 | 70.3501
05/27/09 | 8:12 | 0 | 18.522 | 0 | 1 | 0 | 28.609 | 30.56 | 28.008 | 28.464 | 20.003 | 24.683 | 15.091 | 0 | 0 | 60.766 | 52.707 | 28.488 | 22.9 | 0 | 0 | 55.368 | 26.9 | [5 empty] | 0 | 0.145 | 89 | 2.2019 | 2.0178 | 0.62267 | 0.47244 | 1.5454 | 70.1835
05/27/09 | 8:13 | 0 | 18.522 | 0 | 2 | 0 | 28.464 | 30.511 | 27.91 | 28.393 | 19.015 | 24.658 | 15.164 | 0 | 0 | 60.766 | 52.66 | 28.439 | 22.9 | 0 | 0 | 55.391 | 26.9 | [5 empty] | 0 | 0.071 | 90 | 2.1806 | 1.9976 | 0.62181 | 0.47244 | 1.5252 | 69.941
05/27/09 | 8:14 | 0 | 18.522 | 0 | 1 | 0 | 28.368 | 30.44 | 27.863 | 28.248 | 19.804 | 24.658 | 15.015 | 0 | 0 | 60.743 | 52.592 | 28.319 | 22.9 | 0 | 0 | 55.414 | 26.875 | [5 empty] | 0 | 0.12 | 91 | 2.224 | 2.0388 | 0.62356 | 0.47244 | 1.5664 | 70.431
05/27/09 | 8:15 | 0 | 18.497 | 0 | 2 | 0 | 28.248 | 30.32 | 27.743 | 28.175 | 19.83 | 24.634 | 14.99 | 0 | 0 | 60.743 | 52.546 | 28.273 | 22.876 | 0 | 0 | 55.414 | 26.875 | [5 empty] | 0 | 0.073 | 92 | 2.2313 | 2.0458 | 0.62386 | 0.47244 | 1.5733 | 70.5113
05/27/09 | 8:16 | 0 | 18.547 | 0 | 1 | 0 | 28.128 | 30.246 | 27.718 | 28.103 | 19.903 | 24.585 | 15.015 | 0 | 0 | 60.743 | 52.455 | 28.224 | 22.876 | 0 | 0 | 55.391 | 26.85 | [5 empty] | 0 | 0.025 | 93 | 2.224 | 2.0388 | 0.62356 | 0.47244 | 1.5664 | 70.431
05/27/09 | 8:17 | 0 | 18.547 | 0 | 2 | 0 | 28.054 | 30.102 | 27.694 | 28.008 | 19.656 | 24.658 | 15.189 | 0 | 0 | 60.766 | 52.431 | 28.152 | 22.9 | 0 | 0 | 55.368 | 26.826 | [5 empty] | 0 | 0.046 | 94 | 2.1734 | 1.9907 | 0.62151 | 0.47244 | 1.5182 | 69.8569
05/27/09 | 8:18 | 0 | 18.547 | 0 | 1 | 0 | 27.959 | 30.055 | 27.62 | 27.983 | 19.359 | 24.634 | 15.237 | 0 | 0 | 60.743 | 52.408 | 28.079 | 22.9 | 0 | 0 | 55.344 | 26.801 | [5 empty] | 0 | -0.024 | 95 | 2.1594 | 1.9774 | 0.62094 | 0.47244 | 1.505 | 69.6938
05/27/09 | 8:19 | 0 | 18.573 | 0 | 2 | 0 | 27.888 | 30.031 | 27.574 | 27.91 | 19.483 | 24.609 | 15.189 | 0 | 0 | 60.743 | 52.34 | 28.054 | 22.827 | 0 | 0 | 55.344 | 26.801 | [5 empty] | 0 | -0.022 | 96 | 2.1734 | 1.9907 | 0.62151 | 0.47244 | 1.5182 | 69.8569
05/27/09 | 8:20 | 0 | 18.522 | 0 | 1 | 0 | 27.839 | 29.862 | 27.598 | 27.839 | 18.668 | 24.683 | 15.113 | 0 | 0 | 60.698 | 52.294 | 27.959 | 22.876 | 0 | 0 | 55.368 | 26.779 | [5 empty] | 0 | 0 | 97 | 2.1955 | 2.0117 | 0.62241 | 0.47244 | 1.5393 | 70.1109
05/27/09 | 8:21 | 0 | 18.522 | 0 | 2 | 0 | 27.743 | 29.911 | 27.525 | 27.814 | 22.611 | 24.634 | 15.312 | 0 | 0 | 60.72 | 52.226 | 27.934 | 22.876 | 0 | 0 | 55.298 | 26.755 | [5 empty] | 0 | -0.071 | 98 | 2.1375 | 1.9566 | 0.62006 | 0.47244 | 1.4842 | 69.4347
05/27/09 | 8:22 | 0 | 18.497 | 0 | 1 | 0 | 36.954 | 29.766 | 27.454 | 27.743 | 25.357 | 24.707 | 15.138 | 0 | 0 | 60.698 | 52.179 | 27.863 | 22.876 | 0 | 0 | 55.277 | 26.73 | [5 empty] | 0 | 9.211 | 99 | 2.1882 | 2.0048 | 0.62211 | 0.47244 | 1.5324 | 70.0279
05/27/09 | 8:23 | 0 | 18.515 | 0 | 1 | 0 | 39.389 | 29.805 | 27.397 | 27.736 | 20.701 | 24.747 | 15.304 | 0 | 0 | 60.691 | 52.172 | 27.807 | 22.893 | 0 | 0 | 55.291 | 26.723 | [5 empty] | 0 | 11.653 | 100 | 2.1399 | 1.9589 | 0.62015 | 0.47244 | 1.4864 | 69.4625
05/27/09 | 8:24 | 0 | 18.54 | 0 | 2 | 0 | 31.71 | 36.124 | 27.422 | 27.662 | 20.483 | 24.771 | 15.38 | 0 | 0 | 60.691 | 52.126 | 27.831 | 22.868 | 0 | 0 | 55.244 | 26.723 | [5 empty] | 0 | 4.048 | 101 | 2.1177 | 1.9378 | 0.61926 | 0.47244 | 1.4654 | 69.1951
05/27/09 | 8:25 | 0 | 18.54 | 0 | 1 | 0 | 29.18 | 38.38 | 27.373 | 27.613 | 19.92 | 24.747 | 15.257 | 0 | 0 | 60.691 | 52.079 | 27.831 | 22.868 | 0 | 0 | 55.244 | 26.698 | [5 empty] | 0 | 1.567 | 102 | 2.1536 | 1.9719 | 0.62071 | 0.47244 | 1.4994 | 69.6252
05/27/09 | 8:26 | 0 | 18.54 | 0 | 2 | 0 | 28.361 | 33.538 | 27.446 | 27.591 | 18.859 | 24.82 | 15.206 | 0 | 0 | 60.691 | 52.011 | 27.758 | 22.893 | 0 | 0 | 55.267 | 26.698 | [5 empty] | 0 | 0.77 | 103 | 2.1684 | 1.986 | 0.62131 | 0.47244 | 1.5135 | 69.7994
05/27/09 | 8:27 | 0 | 18.507 | 0 | 1 | 0 | 27.991 | 31.171 | 27.39 | 27.51 | 19.246 | 24.813 | 15.05 | 0 | 0 | 60.661 | 51.934 | 27.775 | 22.861 | 0 | 0 | 55.146 | 26.618 | [5 empty] | 0 | 0.481 | 104 | 2.2138 | 2.0292 | 0.62315 | 0.47244 | 1.5567 | 70.3176
05/27/09 | 8:28 | 0 | 18.507 | 0 | 2 | 0 | 27.775 | 30.425 | 27.341 | 27.606 | 25.968 | 24.884 | 15.123 | 0 | 0 | 60.615 | 51.934 | 27.75 | 22.861 | 0 | 0 | 55.19 | 26.618 | [5 empty] | 0 | 0.169 | 105 | 2.1926 | 2.009 | 0.62229 | 0.47244 | 1.5365 | 70.0778
05/27/09 | 8:29 | 0 | 18.507 | 0 | 1 | 0 | 42.343 | 30.063 | 27.294 | 27.559 | 23.56 | 24.933 | 15.199 | 0 | 0 | 60.638 | 51.843 | 27.704 | 22.837 | 0 | 0 | 55.169 | 26.618 | [5 empty] | 0 | 14.784 | 106 | 2.1705 | 1.9879 | 0.62139 | 0.47244 | 1.5155 | 69.8231
05/27/09 | 8:30 | 0 | 18.507 | 0 | 2 | 0 | 35.811 | 30.497 | 27.245 | 27.535 | 22.162 | 24.958 | 15.076 | 1 | 0 | 60.661 | 51.797 | 27.655 | 22.861 | 0 | 0 | 55.146 | 26.571 | [5 empty] | 0 | 8.276 | 107 | 2.2063 | 2.022 | 0.62284 | 0.47244 | 1.5495 | 70.2327
05/27/09 | 8:31 | 0 | 18.482 | 1 | 1 | 0 | 30.45 | 38.397 | 27.15 | 27.486 | 23.03 | 24.933 | 14.877 | 0 | 0 | 60.615 | 51.752 | 27.63 | 22.837 | 0 | 0 | 55.169 | 26.546 | [5 empty] | 0 | 2.964 | 108 | 2.2642 | 2.077 | 0.62519 | 0.47244 | 1.6046 | 70.868
05/27/09 | 8:32 | 0 | 18.492 | 0 | 2 | 0 | 28.819 | 36.194 | 27.132 | 27.468 | 21.375 | 25.011 | 14.736 | 0 | 0 | 60.645 | 51.713 | 27.566 | 22.868 | 0 | 0 | 55.176 | 26.554 | [5 empty] | 0 | 1.351 | 109 | 2.3053 | 2.1161 | 0.62686 | 0.47244 | 1.6436 | 71.2988
05/27/09 | 8:33 | 0 | 18.482 | 0 | 1 | 0 | 28.16 | 32.328 | 27.027 | 27.365 | 21.078 | 25.004 | 14.53 | 0 | 0 | 60.615 | 51.659 | 27.51 | 22.837 | 0 | 0 | 55.099 | 26.522 | [5 empty] | 0 | 0.795 | 110 | 2.3653 | 2.1731 | 0.62929 | 0.47244 | 1.7007 | 71.9013
05/27/09 | 8:34 | 0 | 18.459 | 0 | 2 | 0 | 28.04 | 30.617 | 27.101 | 27.294 | 27.294 | 25.029 | 14.359 | 0 | 0 | 60.615 | 51.568 | 27.414 | 22.837 | 0 | 0 | 55.099 | 26.497 | [5 empty] | 0 | 0.746 | 111 | 2.4151 | 2.2204 | 0.6313 | 0.47244 | 1.748 | 72.3787
05/27/09 | 8:35 | 0 | 18.467 | 0 | 1 | 0 | 44.302 | 30.144 | 27.083 | 27.302 | 22.748 | 25.061 | 14.515 | 0 | 0 | 60.622 | 51.598 | 27.446 | 22.868 | 0 | 0 | 55.083 | 26.458 | [5 empty] | 0 | 17 | 112 | 2.3696 | 2.1772 | 0.62946 | 0.47244 | 1.7048 | 71.944
05/27/09 | 8:36 | 0 | 18.459 | 0 | 2 | 0 | 35.859 | 30.666 | 27.245 | 27.316 | 20.885 | 25.004 | 14.482 | 1 | 0 | 60.57 | 51.477 | 27.51 | 22.837 | 0 | 0 | 55.032 | 26.451 | [5 empty] | 0 | 8.543 | 113 | 2.3792 | 2.1864 | 0.62985 | 0.47244 | 1.7139 | 72.0373
05/27/09 | 8:37 | 0 | 18.482 | 0 | 1 | 0 | 30.617 | 38.16 | 27.365 | 27.39 | 19.691 | 24.958 | 14.631 | 0 | 0 | 60.549 | 51.453 | 27.606 | 22.837 | 0 | 0 | 55.076 | 26.451 | [5 empty] | 0 | 3.227 | 114 | 2.3359 | 2.1451 | 0.6281 | 0.47244 | 1.6727 | 71.6097
05/27/09 | 8:38 | 0 | 18.459 | 0 | 1 | 0 | 28.859 | 38.397 | 27.535 | 27.437 | 19.568 | 24.98 | 14.754 | 0 | 0 | 60.549 | 51.407 | 27.799 | 22.861 | 0 | 0 | 55.053 | 26.475 | [5 empty] | 0 | 1.422 | 115 | 2.3 | 2.1111 | 0.62664 | 0.47244 | 1.6387 | 71.2446
05/27/09 | 8:39 | 0 | 18.459 | 0 | 1 | 0 | 28.209 | 33.79 | 27.63 | 27.581 | 20.111 | 24.908 | 14.606 | 0 | 0 | 60.526 | 51.362 | 27.92 | 22.837 | 0 | 0 | 55.053 | 26.426 | [5 empty] | 0 | 0.628 | 116 | 2.3431 | 2.1521 | 0.62839 | 0.47244 | 1.6796 | 71.6826
05/27/09 | 8:40 | 0 | 18.482 | 0 | 2 | 0 | 27.969 | 31.436 | 27.75 | 27.704 | 20.571 | 24.908 | 15.05 | 0 | 0 | 60.549 | 51.292 | 28.015 | 22.837 | 0 | 0 | 55.008 | 26.426 | [5 empty] | 0 | 0.265 | 117 | 2.2138 | 2.0292 | 0.62315 | 0.47244 | 1.5567 | 70.3176
05/27/09 | 8:41 | 0 | 18.459 | 0 | 1 | 0 | 27.895 | 30.497 | 27.848 | 27.824 | 18.384 | 24.933 | 14.902 | 0 | 0 | 60.526 | 51.246 | 28.089 | 22.837 | 0 | 0 | 54.985 | 26.426 | [5 empty] | 0 | 0.071 | 118 | 2.2569 | 2.0701 | 0.6249 | 0.47244 | 1.5977 | 70.79
05/27/09 | 8:42 | 0 | 18.482 | 0 | 1 | 0 | 27.92 | 30.112 | 27.799 | 27.944 | 19.246 | 24.884 | 14.852 | 0 | 0 | 60.526 | 51.201 | 28.135 | 22.812 | 0 | 0 | 54.961 | 26.402 | [5 empty] | 0 | -0.024 | 119 | 2.2715 | 2.084 | 0.62549 | 0.47244 | 1.6115 | 70.9455
05/27/09 | 8:43 | 0 | 18.429 | 0 | 2 | 0 | 27.868 | 29.891 | 27.819 | 27.988 | 19.02 | 24.857 | 15.171 | 0 | 0 | 60.472 | 51.148 | 28.155 | 22.81 | 0 | 0 | 54.975 | 26.326 | [5 empty] | 0 | -0.12 | 120 | 2.1786 | 1.9957 | 0.62172 | 0.47244 | 1.5232 | 69.9175
05/27/09 | 8:44 | 0 | 18.422 | 0 | 1 | 0 | 27.907 | 29.835 | 27.836 | 28.003 | 19.038 | 24.727 | 15.015 | 0 | 0 | 60.442 | 51.047 | 28.197 | 22.778 | 0 | 0 | 54.945 | 26.318 | [5 empty] | 0 | -0.096 | 121 | 2.224 | 2.0388 | 0.62356 | 0.47244 | 1.5664 | 70.431
05/27/09 | 8:45 | 0 | 18.454 | 0 | 1 | 0 | 27.964 | 29.842 | 27.868 | 28.035 | 19.711 | 24.783 | 15.121 | 0 | 0 | 60.472 | 51.01 | 28.229 | 22.81 | 0 | 0 | 54.975 | 26.35 | [5 empty] | 0 | -0.071 | 122 | 2.1932 | 2.0095 | 0.62231 | 0.47244 | 1.5371 | 70.0844
05/27/09 | 8:46 | 0 | 18.48 | 0 | 2 | 0 | 28.01 | 29.817 | 27.819 | 28.108 | 22.954 | 24.832 | 15.219 | 0 | 0 | 59.397 | 50.987 | 28.349 | 22.832 | 0 | 0 | 54.999 | 26.35 | [5 empty] | 0 | -0.098 | 123 | 2.1646 | 1.9824 | 0.62116 | 0.47244 | 1.5099 | 69.7552
05/27/09 | 8:47 | 1 | 18.454 | 0 | 14 | 0 | 46.631 | 28.564 | 29.673 | 42.336 | 44.82 | 24.759 | 15.196 | 1 | 0 | 47.502 | 50.805 | 41.279 | 22.832 | 0 | 0 | 54.975 | 26.036 | [5 empty] | 18.454 | 4.295 | 124 | 2.1713 | 1.9887 | 0.62143 | 0.47244 | 1.5163 | 69.8332
05/27/09 | 8:48 | 1 | 18.429 | 0 | 15 | 0 | 58.276 | 28.253 | 34.443 | 49.565 | 55.344 | 24.737 | 15.196 | 2 | 0 | 56.348 | 50.254 | 49.498 | 22.832 | 0 | 0 | 54.954 | 25.843 | [5 empty] | 18.429 | 8.711 | 125 | 2.1713 | 1.9887 | 0.62143 | 0.47244 | 1.5163 | 69.8332
05/27/09 | 8:49 | 1 | 18.429 | 0 | 14 | 1 | 65.157 | 28.179 | 39.119 | 55.321 | 56.505 | 24.808 | 15.121 | 2 | 1 | 63.05 | 50.093 | 55.113 | 22.832 | 0 | 0 | 54.908 | 27.265 | [5 empty] | 18.429 | 9.836 | 126 | 2.1932 | 2.0095 | 0.62231 | 0.47244 | 1.5371 | 70.0844
05/27/09 | 8:50 | 1 | 18.407 | 0 | 15 | 0 | 68.391 | 28.108 | 42.336 | 58.746 | 56.46 | 24.832 | 15.319 | 0 | 0 | 66.391 | 50.277 | 58.231 | 22.81 | 0 | 0 | 54.908 | 29.577 | [5 empty] | 18.407 | 9.645 | 0 | 2.1355 | 1.9547 | 0.61998 | 0.47244 | 1.4823 | 69.4102
05/27/09 | 8:51 | 0 | 18.429 | 1 | 15 | 0 | 69.576 | 28.01 | 44.381 | 60.764 | 56.526 | 24.953 | 15.096 | 0 | 0 | 67.776 | 50.758 | 60.136 | 22.832 | 0 | 0 | 54.884 | 31.455 | [5 empty] | 0 | 8.812 | 1 | 2.2004 | 2.0164 | 6.8168 | 6.6667 | -4.6502 | -211.3318
05/27/09 | 8:52 | 1 | 18.429 | 0 | 14 | 0 | 69.885 | 27.915 | 46.013 | 61.953 | 56.841 | 24.904 | 14.998 | 1 | 0 | 68.347 | 51.4 | 61.391 | 22.832 | 0 | 0 | 54.861 | 33.103 | [5 empty] | 18.429 | 7.932 | 2 | 2.229 | 2.0436 | 6.818 | 6.6667 | -4.6231 | -207.4091
05/27/09 | 8:53 | 0 | 18.454 | 0 | 15 | 0 | 69.905 | 27.844 | 47.364 | 62.758 | 57.268 | 24.904 | 14.998 | 0 | 0 | 68.434 | 52.088 | 62.22 | 22.81 | 0 | 0 | 54.908 | 34.536 | [5 empty] | 0 | 7.147 | 3 | 2.229 | 2.0436 | 6.818 | 6.6667 | -4.6231 | -207.4091
05/27/09 | 8:54 | 1 | 18.454 | 0 | 14 | 0 | 69.796 | 27.794 | 48.443 | 63.454 | 57.4 | 24.977 | 14.998 | 0 | 0 | 68.434 | 52.798 | 62.849 | 22.832 | 0 | 0 | 55.069 | 35.828 | [5 empty] | 18.454 | 6.342 | 4 | 2.229 | 2.0436 | 6.818 | 6.6667 | -4.6231 | -207.4091
05/27/09 | 8:55 | 0 | 18.429 | 0 | 13 | 0 | 69.576 | 33.103 | 46.403 | 63.858 | 49.817 | 24.953 | 15.023 | 0 | 0 | 68.302 | 53.463 | 63.363 | 22.81 | 0 | 0 | 55.207 | 36.981 | [5 empty] | 0 | 5.718 | 5 | 2.2217 | 2.0366 | 6.8177 | 6.6667 | -4.63 | -208.4002
05/27/09 | 8:56 | 0 | 18.422 | 0 | 1 | 0 | 67.966 | 58.582 | 32.649 | 63.536 | 41.767 | 24.97 | 14.892 | 0 | 0 | 66.832 | 54.051 | 51.645 | 22.849 | 0 | 0 | 55.358 | 37.136 | [5 empty] | 0 | 4.43 | 6 | 2.2598 | 2.0729 | 6.8192 | 6.6667 | -4.5938 | -203.2778
05/27/09 | 8:57 | 0 | 18.422 | 0 | 2 | 0 | 65.262 | 62.213 | 28.655 | 51.255 | 38.358 | 24.945 | 14.842 | 0 | 0 | 65.127 | 54.397 | 39.674 | 22.778 | 0 | 0 | 55.496 | 36.878 | [5 empty] | 0 | 14.007 | 7 | 2.2744 | 2.0867 | 6.8198 | 6.6667 | -4.5799 | -201.368
05/27/09 | 8:58 | 0 | 18.454 | 0 | 1 | 1 | 63.027 | 61.437 | 27.36 | 36.182 | 36.158 | 25.073 | 15.096 | 0 | 0 | 63.947 | 54.723 | 33.031 | 22.856 | 0 | 0 | 55.711 | 36.557 | [5 empty] | 0 | 26.845 | 8 | 2.2004 | 2.0164 | 6.8168 | 6.6667 | -4.6502 | -211.3318
05/27/09 | 8:59 | 0 | 18.48 | 0 | 2 | 0 | 54.609 | 59.509 | 26.976 | 30.396 | 34.536 | 25.048 | 14.925 | 0 | 0 | 63.274 | 54.908 | 30.131 | 22.856 | 0 | 0 | 55.825 | 36.182 | [5 empty] | 0 | 24.213 | 0 | 2.2502 | 2.0638 | 6.8189 | 6.6667 | -4.6029 | -204.5518
05/27/09 | 9:00 | 0 | 18.454 | 0 | 0 | 0 | 49.887 | 58.119 | 26.855 | 28.734 | 33.292 | 25.024 | 14.9 | 0 | 0 | 62.849 | 55.022 | 33.361 | 22.832 | 0 | 0 | 55.872 | 35.758 | [5 empty] | 0 | 21.153 | 1 | 2.2575 | 2.0707 | 0.57206 | 0.41958 | 1.6511 | 73.1378
05/27/09 | 9:01 | 0 | 18.407 | 0 | 0 | 0 | 49.726 | 57.019 | 27.169 | 28.518 | 32.68 | 25.024 | 14.824 | 1 | 0 | 62.624 | 55.137 | 36.65 | 22.832 | 0 | 0 | 55.986 | 35.407 | [5 empty] | 0 | 21.208 | 2 | 2.2797 | 2.0917 | 0.57296 | 0.41958 | 1.6721 | 73.3505
05/27/09 | 9:02 | 0 | 18.382 | 0 | 0 | 0 | 49.932 | 55.526 | 29.072 | 29.023 | 30.156 | 25.048 | 14.751 | 0 | 0 | 62.22 | 55.228 | 39.188 | 22.856 | 0 | 0 | 55.986 | 35.1 | [5 empty] | 0 | 20.909 | 3 | 2.3009 | 2.1119 | 0.57382 | 0.41958 | 1.6923 | 73.5511
05/27/09 | 9:03 | 0 | 18.369 | 0 | 0 | 0 | 50.104 | 54.667 | 31.107 | 29.734 | 29.106 | 24.94 | 14.789 | 0 | 0 | 61.626 | 55.286 | 40.822 | 22.822 | 0 | 0 | 56.089 | 34.806 | [5 empty] | 0 | 20.37 | 4 | 2.2898 | 2.1014 | 0.57337 | 0.41958 | 1.6818 | 73.4471
05/27/09 | 9:04 | 0 | 18.419 | 0 | 0 | 0 | 50.195 | 53.841 | 32.668 | 30.457 | 26.868 | 24.94 | 14.96 | 0 | 0 | 60.999 | 55.354 | 41.808 | 22.844 | 0 | 0 | 56.112 | 34.548 | [5 empty] | 0 | 19.738 | 5 | 2.24 | 2.0541 | 0.57135 | 0.41958 | 1.6345 | 72.9668
05/27/09 | 9:05 | 0 | 18.394 | 0 | 0 | 0 | 50.128 | 53.75 | 33.701 | 30.987 | 25.879 | 24.916 | 14.96 | 0 | 0 | 60.326 | 55.4 | 42.372 | 22.844 | 0 | 0 | 56.112 | 34.314 | [5 empty] | 0 | 19.141 | 6 | 2.24 | 2.0541 | 0.57135 | 0.41958 | 1.6345 | 72.9668
05/27/09 | 9:06 | 0 | 18.419 | 0 | 0 | 0 | 50.013 | 53.36 | 34.524 | 31.443 | 26.627 | 24.891 | 15.01 | 0 | 0 | 59.81 | 55.377 | 42.726 | 22.844 | 0 | 0 | 56.089 | 34.101 | [5 empty] | 0 | 18.57 | 7 | 2.2255 | 2.0402 | 0.57076 | 0.41958 | 1.6207 | 72.8223
05/27/09 | 9:07 | 0 | 18.442 | 0 | 0 | 0 | 49.782 | 52.901 | 35.041 | 31.806 | 25.904 | 24.845 | 15.061 | 0 | 0 | 59.34 | 55.424 | 42.961 | 22.868 | 0 | 0 | 56.112 | 33.914 | [5 empty] | 0 | 17.976 | 8 | 2.2106 | 2.0261 | 0.57016 | 0.41958 | 1.6065 | 72.6729
05/27/09 | 9:08 | 0 | 18.419 | 0 | 0 | 0 | 49.53 | 52.511 | 35.536 | 32.071 | 25.085 | 24.82 | 14.862 | 0 | 0 | 58.87 | 55.447 | 43.078 | 22.844 | 0 | 0 | 56.133 | 33.773 | [5 empty] | 0 | 17.459 | 9 | 2.2686 | 2.0812 | 0.57251 | 0.41958 | 1.6616 | 73.2447
05/27/09 | 9:09 | 0 | 18.442 | 0 | 0 | 0 | 49.211 | 51.848 | 35.864 | 32.262 | 25.325 | 24.725 | 14.789 | 0 | 0 | 58.511 | 55.47 | 43.171 | 22.844 | 0 | 0 | 56.089 | 33.632 | [5 empty] | 0 | 16.949 | 10 | 2.2898 | 2.1014 | 0.57337 | 0.41958 | 1.6818 | 73.4471
05/27/09 | 9:10 | 0 | 18.409 | 0 | 1 | 0 | 44.594 | 52.48 | 30.906 | 29.244 | 24.45 | 24.715 | 14.829 | 0 | 0 | 60.095 | 55.461 | 39.803 | 22.812 | 0 | 0 | 56.058 | 33.46 | [5 empty] | 0 | 15.35 | 11 | 2.2782 | 2.0903 | 0.5729 | 0.41958 | 1.6708 | 73.3367
05/27/09 | 9:11 | 0 | 18.442 | 0 | 1 | 0 | 38.095 | 50.104 | 30.408 | 28.601 | 24.411 | 24.627 | 14.862 | 0 | 0 | 61.133 | 55.491 | 34.689 | 22.844 | 0 | 0 | 56.042 | 33.35 | [5 empty] | 0 | 9.494 | 12 | 2.2686 | 2.0812 | 0.57251 | 0.41958 | 1.6616 | 73.2447
05/27/09 | 9:12 | 0 | 18.409 | 0 | 1 | 0 | 33.108 | 45.443 | 29.099 | 29.123 | 23.776 | 24.595 | 14.706 | 0 | 0 | 61.574 | 55.44 | 32.304 | 22.812 | 0 | 0 | 56.012 | 33.153 | [5 empty] | 0 | 3.985 | 13 | 2.314 | 2.1244 | 0.57435 | 0.41958 | 1.7048 | 73.6728
05/27/09 | 9:13 | 0 | 18.467 | 0 | 1 | 0 | 33.632 | 40.939 | 27.976 | 29.565 | 32.191 | 24.627 | 14.565 | 0 | 0 | 61.784 | 55.47 | 31.468 | 22.844 | 0 | 0 | 56.065 | 32.998 | [5 empty] | 0 | 4.067 | 14 | 2.3551 | 2.1634 | 0.57601 | 0.41958 | 1.7438 | 74.0456
05/27/09 | 9:14 | 0 | 18.467 | 0 | 2 | 0 | 45.45 | 37.016 | 27.253 | 29.325 | 25.975 | 24.58 | 14.59 | 0 | 0 | 61.896 | 55.447 | 30.048 | 22.844 | 0 | 0 | 56.133 | 32.833 | [5 empty] | 0 | 16.125 | 15 | 2.3478 | 2.1565 | 0.57572 | 0.41958 | 1.7369 | 73.9805
05/27/09 | 9:15 | 0 | 18.467 | 0 | 1 | 0 | 36.218 | 35.557 | 26.892 | 28.457 | 24.555 | 24.555 | 14.565 | 0 | 0 | 61.964 | 55.447 | 29.251 | 22.844 | 0 | 0 | 56.089 | 32.668 | [5 empty] | 0 | 7.761 | 16 | 2.3551 | 2.1634 | 0.57601 | 0.41958 | 1.7438 | 74.0456
05/27/09 | 9:16 | 0 | 18.442 | 0 | 1 | 0 | 32.336 | 41.549 | 26.674 | 27.733 | 23.207 | 24.555 | 14.392 | 0 | 0 | 61.941 | 55.447 | 29.084 | 22.868 | 0 | 0 | 56.133 | 32.48 | [5 empty] | 0 | 4.603 | 17 | 2.4054 | 2.2113 | 0.57805 | 0.41958 | 1.7917 | 74.4856
05/27/09 | 9:17 | 1 | 18.442 | 0 | 1 | 0 | 34.995 | 40.071 | 26.649 | 27.228 | 29.854 | 24.46 | 14.269 | 0 | 0 | 61.918 | 55.4 | 29.06 | 22.868 | 0 | 0 | 56.179 | 32.311 | [5 empty] | 18.442 | 7.767 | 18 | 2.4413 | 2.2453 | 0.57951 | 0.41958 | 1.8258 | 74.7874
05/27/09 | 9:18 | 0 | 18.419 | 0 | 2 | 0 | 43.501 | 35.722 | 26.794 | 26.939 | 23.761 | 24.46 | 14.171 | 0 | 0 | 61.941 | 55.377 | 28.577 | 22.844 | 0 | 0 | 56.156 | 32.142 | [5 empty] | 0 | 16.562 | 19 | 2.4698 | 2.2725 | 0.58066 | 0.41958 | 1.8529 | 75.0216
05/27/09 | 9:19 | 0 | 18.442 | 0 | 1 | 0 | 33.866 | 36.029 | 27.037 | 26.843 | 22.363 | 24.435 | 14.392 | 0 | 0 | 61.941 | 55.354 | 28.432 | 22.822 | 0 | 0 | 56.112 | 31.973 | [5 empty] | 0 | 7.023 | 20 | 2.4054 | 2.2113 | 0.57805 | 0.41958 | 1.7917 | 74.4856
05/27/09 | 9:20 | 0 | 18.442 | 1 | 1 | 0 | 29.974 | 41.408 | 27.758 | 26.914 | 22.219 | 24.337 | 14.515 | 0 | 0 | 61.985 | 55.309 | 28.601 | 22.844 | 0 | 0 | 56.089 | 31.828 | [5 empty] | 0 | 3.06 | 21 | 2.3696 | 2.1772 | 0.5766 | 0.41958 | 1.7577 | 74.1747
05/27/09 | 9:21 | 0 | 18.467 | 0 | 2 | 0 | 28.65 | 37.062 | 28.721 | 27.228 | 22.579 | 24.411 | 14.54 | 0 | 0 | 61.941 | 55.286 | 29.084 | 22.844 | 0 | 0 | 56.089 | 31.683 | [5 empty] | 0 | 1.422 | 22 | 2.3624 | 2.1703 | 0.57631 | 0.41958 | 1.7507 | 74.1104
05/27/09 | 9:22 | 0 | 18.434 | 0 | 1 | 0 | 28.089 | 33.295 | 29.268 | 27.775 | 22.282 | 24.33 | 14.384 | 0 | 0 | 61.934 | 55.232 | 29.702 | 22.812 | 0 | 0 | 56.035 | 31.46 | [5 empty] | 0 | 0.314 | 23 | 2.4078 | 2.2135 | 0.57815 | 0.41958 | 1.7939 | 74.5055
05/27/09 | 9:23 | 0 | 18.502 | 0 | 1 | 0 | 28.059 | 31.625 | 29.648 | 28.663 | 22.108 | 24.398 | 14.55 | 0 | 0 | 61.957 | 55.279 | 30.251 | 22.881 | 0 | 0 | 56.128 | 31.384 | [5 empty] | 0 | -0.604 | 24 | 2.3594 | 2.1676 | 0.57619 | 0.41958 | 1.748 | 74.0845
05/27/09 | 9:24 | 0 | 18.51 | 0 | 2 | 0 | 28.285 | 30.982 | 29.754 | 29.415 | 21.49 | 24.452 | 14.608 | 0 | 0 | 61.966 | 55.309 | 30.573 | 22.913 | 0 | 0 | 56.159 | 31.271 | [5 empty] | 0 | -1.13 | 25 | 2.3426 | 2.1515 | 0.57551 | 0.41958 | 1.7319 | 73.9333
05/27/09 | 9:25 | 0 | 18.51 | 0 | 1 | 0 | 28.79 | 30.644 | 29.825 | 29.825 | 21.37 | 24.357 | 14.756 | 0 | 0 | 61.987 | 55.265 | 30.742 | 22.888 | 0 | 0 | 56.135 | 31.151 | [5 empty] | 0 | -1.035 | 26 | 2.2995 | 2.1105 | 0.57376 | 0.41958 | 1.691 | 73.5374
05/27/09 | 9:26 | 0 | 18.535 | 0 | 1 | 0 | 29.32 | 30.644 | 29.778 | 30.043 | 22.165 | 24.332 | 14.93 | 0 | 0 | 61.966 | 55.218 | 30.717 | 22.913 | 0 | 0 | 56.135 | 31.078 | [5 empty] | 0 | -0.723 | 27 | 2.2488 | 2.0624 | 0.57171 | 0.41958 | 1.6428 | 73.0526
05/27/09 | 9:27 | 0 | 18.51 | 0 | 2 | 0 | 29.705 | 30.911 | 29.658 | 30.139 | 21.417 | 24.357 | 14.93 | 0 | 0 | 61.921 | 55.218 | 30.717 | 22.913 | 0 | 0 | 56.181 | 30.933 | [5 empty] | 0 | -0.434 | 28 | 2.2488 | 2.0624 | 0.57171 | 0.41958 | 1.6428 | 73.0526
05/27/09 | 9:28 | 0 | 18.502 | 0 | 1 | 0 | 29.915 | 31.264 | 29.312 | 30.036 | 22.253 | 24.3 | 14.97 | 0 | 0 | 61.914 | 55.141 | 30.565 | 22.881 | 0 | 0 | 56.037 | 30.781 | [5 empty] | 0 | -0.121 | 29 | 2.2371 | 2.0513 | 0.57123 | 0.41958 | 1.6317 | 72.9381
05/27/09 | 9:29 | 0 | 18.535 | 0 | 1 | 0 | 30.043 | 31.561 | 28.984 | 29.947 | 20.792 | 24.286 | 15.053 | 0 | 0 | 61.921 | 55.127 | 30.428 | 22.888 | 0 | 0 | 55.998 | 30.766 | [5 empty] | 0 | 0.096 | 30 | 2.213 | 2.0283 | 0.57026 | 0.41958 | 1.6087 | 72.6965
05/27/09 | 9:30 | 0 | 18.535 | 0 | 1 | 0 | 30.018 | 31.73 | 28.621 | 29.754 | 20.743 | 24.188 | 14.952 | 0 | 0 | 61.875 | 55.104 | 30.092 | 22.935 | 0 | 0 | 55.998 | 30.644 | [5 empty] | 0 | 0.264 | 31 | 2.2424 | 2.0563 | 0.57145 | 0.41958 | 1.6367 | 72.9898
05/27/09 | 9:31 | 0 | 18.527 | 0 | 2 | 0 | 29.891 | 31.843 | 28.373 | 29.337 | 21.243 | 24.18 | 14.995 | 0 | 0 | 61.868 | 55.05 | 29.842 | 22.881 | 0 | 0 | 55.944 | 30.492 | [5 empty] | 0 | 0.554 | 32 | 2.2299 | 2.0444 | 0.57094 | 0.41958 | 1.6248 | 72.8659
05/27/09 | 9:32 | 0 | 18.51 | 0 | 1 | 0 | 29.778 | 31.946 | 28.187 | 29.104 | 20.912 | 24.237 | 14.781 | 0 | 0 | 61.852 | 55.057 | 29.633 | 22.913 | 0 | 0 | 55.974 | 30.428 | [5 empty] | 0 | 0.674 | 33 | 2.2922 | 2.1036 | 0.57346 | 0.41958 | 1.684 | 73.4691
05/27/09 | 9:33 | 0 | 18.51 | 0 | 1 | 0 | 29.56 | 31.875 | 27.971 | 28.79 | 21.13 | 24.261 | 14.905 | 0 | 0 | 61.852 | 55.034 | 29.464 | 22.913 | 0 | 0 | 55.907 | 30.308 | [5 empty] | 0 | 0.77 | 34 | 2.2561 | 2.0693 | 0.572 | 0.41958 | 1.6497 | 73.1236
05/27/09 | 9:34 | 0 | 18.535 | 0 | 1 | 0 | 29.271 | 31.705 | 27.922 | 28.525 | 20.527 | 24.261 | 15.126 | 0 | 0 | 61.809 | 54.99 | 29.369 | 22.864 | 0 | 0 | 55.883 | 30.234 | [5 empty] | 0 | 0.746 | 35 | 2.1917 | 2.0081 | 0.56939 | 0.41958 | 1.5885 | 72.4796
05/27/09 | 9:35 | 0 | 18.502 | 0 | 1 | 0 | 28.952 | 31.649 | 27.866 | 28.349 | 21.314 | 24.229 | 14.945 | 0 | 0 | 61.823 | 54.959 | 29.239 | 22.856 | 0 | 0 | 55.83 | 30.107 | [5 empty] | 0 | 0.603 | 36 | 2.2444 | 2.0582 | 0.57153 | 0.41958 | 1.6386 | 73.0098
05/27/09 | 9:36 | 0 | 18.502 | 0 | 2 | 0 | 28.734 | 31.36 | 27.844 | 28.253 | 21.917 | 24.109 | 15.267 | 0 | 0 | 61.823 | 54.912 | 29.263 | 22.856 | 0 | 0 | 55.853 | 30.06 | [5 empty] | 0 | 0.481 | 37 | 2.1506 | 1.9691 | 0.56773 | 0.41958 | 1.5495 | 72.0486
05/27/09 | 9:37 | 0 | 18.502 | 0 | 1 | 0 | 28.493 | 31.24 | 27.819 | 28.204 | 20.76 | 24.109 | 15.194 | 0 | 0 | 61.802 | 54.889 | 29.263 | 22.856 | 0 | 0 | 55.783 | 29.962 | [5 empty] | 0 | 0.289 | 38 | 2.1719 | 1.9893 | 0.56859 | 0.41958 | 1.5697 | 72.2738
05/27/09 | 9:38 | 0 | 18.56 | 0 | 1 | 0 | 28.381 | 31.078 | 27.851 | 28.187 | 21.152 | 24.166 | 15.397 | 0 | 0 | 61.832 | 54.896 | 29.224 | 22.888 | 0 | 0 | 55.86 | 29.898 | [5 empty] | 0 | 0.194 | 39 | 2.1128 | 1.9331 | 0.5662 | 0.41958 | 1.5135 | 71.6364
05/27/09 | 9:39 | 0 | 18.502 | 0 | 1 | 0 | 28.229 | 30.855 | 27.866 | 28.155 | 19.882 | 24.205 | 15.538 | 0 | 0 | 61.802 | 54.821 | 29.239 | 22.856 | 0 | 0 | 55.921 | 29.793 | [5 empty] | 0 | 0.074 | 40 | 2.0717 | 1.8941 | 0.56453 | 0.41958 | 1.4745 | 71.1723
05/27/09 | 9:40 | 0 | 18.56 | 0 | 1 | 0 | 28.187 | 30.742 | 27.875 | 28.165 | 20.816 | 24.188 | 15.769 | 0 | 0 | 61.832 | 54.852 | 29.295 | 22.888 | 0 | 0 | 55.951 | 29.754 | [5 empty] | 0 | 0.022 | 41 | 2.0045 | 1.8301 | 0.56181 | 0.41958 | 1.4106 | 70.3708
05/27/09 | 9:41 | 0 | 18.502 | 0 | 1 | 0 | 28.133 | 30.565 | 27.77 | 28.229 | 21.098 | 24.156 | 15.34 | 0 | 0 | 61.756 | 54.798 | 29.239 | 22.881 | 0 | 0 | 55.944 | 29.673 | [5 empty] | 0 | -0.096 | 42 | 2.1294 | 1.9489 | 0.56687 | 0.41958 | 1.5293 | 71.819
05/27/09 | 9:42 | 0 | 18.502 | 0 | 1 | 0 | 28.108 | 30.516 | 27.674 | 28.133 | 20.056 | 24.205 | 15.488 | 0 | 0 | 61.756 | 54.775 | 29.239 | 22.856 | 0 | 0 | 55.9 | 29.602 | [5 empty] | 0 | -0.025 | 43 | 2.0863 | 1.9079 | 0.56512 | 0.41958 | 1.4883 | 71.339
05/27/09 | 9:43 | 0 | 18.482 | 0 | 1 | 0 | 28.089 | 30.376 | 27.75 | 28.16 | 20.061 | 24.234 | 15.37 | 0 | 0 | 61.736 | 54.756 | 29.222 | 22.908 | 0 | 0 | 55.925 | 29.533 | [5 empty] | 0 | -0.071 | 44 | 2.1207 | 1.9406 | 0.56651 | 0.41958 | 1.521 | 71.7233
05/27/09 | 9:44 | 0 | 18.475 | 0 | 2 | 0 | 28.057 | 30.345 | 27.718 | 28.177 | 20.419 | 24.227 | 15.536 | 0 | 0 | 61.752 | 54.702 | 29.19 | 22.829 | 0 | 0 | 55.895 | 29.405 | [5 empty] | 0 | -0.12 | 45 | 2.0723 | 1.8946 | 0.56456 | 0.41958 | 1.4751 | 71.179
05/27/09 | 9:45 | 0 | 18.449 | 0 | 1 | 0 | 28.057 | 30.273 | 27.672 | 28.177 | 20.078 | 24.298 | 15.214 | 0 | 0 | 61.706 | 54.679 | 29.116 | 22.829 | 0 | 0 | 55.825 | 29.332 | [5 empty] | 0 | -0.12 | 46 | 2.1661 | 1.9838 | 0.56836 | 0.41958 | 1.5642 | 72.2126
05/27/09 | 9:46 | 0 | 18.449 | 0 | 1 | 0 | 28.057 | 30.296 | 27.623 | 28.128 | 19.807 | 24.298 | 15.362 | 0 | 0 | 61.683 | 54.656 | 29.092 | 22.854 | 0 | 0 | 55.757 | 29.285 | [5 empty] | 0 | -0.071 | 47 | 2.123 | 1.9428 | 0.56661 | 0.41958 | 1.5232 | 71.7489
05/27/09 | 9:47 | 0 | 18.482 | 0 | 1 | 0 | 28.089 | 30.376 | 27.581 | 28.184 | 19.171 | 24.354 | 15.174 | 0 | 0 | 61.736 | 54.663 | 29.077 | 22.837 | 0 | 0 | 55.741 | 29.244 | [5 empty] | 0 | -0.095 | 48 | 2.1777 | 1.9948 | 0.56883 | 0.41958 | 1.5753 | 72.3347
05/27/09 | 9:48 | 0 | 18.482 | 0 | 1 | 0 | 28.04 | 30.352 | 27.51 | 28.135 | 18.776 | 24.379 | 15.199 | 0 | 0 | 61.692 | 54.642 | 29.003 | 22.886 | 0 | 0 | 55.811 | 29.222 | [5 empty] | 0 | -0.095 | 49 | 2.1705 | 1.9879 | 0.56853 | 0.41958 | 1.5683 | 72.2585
05/27/09 | 9:49 | 0 | 18.507 | 0 | 1 | 0 | 28.04 | 30.352 | 27.461 | 28.113 | 19.42 | 24.354 | 15.322 | 0 | 0 | 61.713 | 54.618 | 28.979 | 22.861 | 0 | 0 | 55.764 | 29.148 | [5 empty] | 0 | -0.073 | 50 | 2.1346 | 1.9539 | 0.56708 | 0.41958 | 1.5343 | 71.876
05/27/09 | 9:50 | 0 | 18.475 | 0 | 1 | 0 | 27.959 | 30.249 | 27.383 | 27.983 | 19.535 | 24.249 | 15.362 | 0 | 0 | 61.683 | 54.495 | 28.922 | 22.829 | 0 | 0 | 55.711 | 29.045 | [5 empty] | 0 | -0.024 | 51 | 2.123 | 1.9428 | 0.56661 | 0.41958 | 1.5232 | 71.7489
05/27/09 | 9:51 | 0 | 18.507 | 0 | 1 | 0 | 27.944 | 30.281 | 27.365 | 27.991 | 19.666 | 24.305 | 15.395 | 0 | 0 | 61.713 | 54.548 | 28.834 | 22.861 | 0 | 0 | 55.718 | 29.028 | [5 empty] | 0 | -0.047 | 52 | 2.1134 | 1.9337 | 0.56622 | 0.41958 | 1.5141 | 71.6429
05/27/09 | 9:52 | 0 | 18.449 | 0 | 2 | 0 | 27.839 | 30.224 | 27.213 | 27.888 | 19.732 | 24.202 | 15.214 | 0 | 0 | 61.663 | 54.495 | 28.756 | 22.829 | 0 | 0 | 55.734 | 28.922 | [5 empty] | 0 | -0.049 | 53 | 2.1661 | 1.9838 | 0.56836 | 0.41958 | 1.5642 | 72.2126
05/27/09 | 9:53 | 0 | 18.507 | 0 | 1 | 0 | 27.871 | 30.183 | 27.245 | 27.848 | 19.591 | 24.281 | 15.174 | 0 | 0 | 61.692 | 54.504 | 28.689 | 22.886 | 0 | 0 | 55.811 | 28.883 | [5 empty] | 0 | 0.023 | 54 | 2.1777 | 1.9948 | 0.56883 | 0.41958 | 1.5753 | 72.3347
05/27/09 | 9:54 | 0 | 18.507 | 0 | 1 | 0 | 27.799 | 30.063 | 27.245 | 27.775 | 20.036 | 24.259 | 15.098 | 0 | 0 | 61.692 | 54.481 | 28.667 | 22.886 | 0 | 0 | 55.855 | 28.834 | [5 empty] | 0 | 0.024 | 55 | 2.1999 | 2.0159 | 0.56972 | 0.41958 | 1.5963 | 72.5633
05/27/09 | 9:55 | 0 | 18.507 | 0 | 1 | 0 | 27.75 | 30.087 | 27.125 | 27.704 | 19.246 | 24.281 | 15.098 | 0 | 0 | 61.67 | 54.434 | 28.523 | 22.861 | 0 | 0 | 55.811 | 28.788 | [5 empty] | 0 | 0.046 | 56 | 2.1999 | 2.0159 | 0.56972 | 0.41958 | 1.5963 | 72.5633
05/27/09 | 9:56 | 0 | 18.427 | 0 | 1 | 0 | 27.647 | 30.009 | 27.069 | 27.598 | 19.189 | 24.227 | 15.043 | 0 | 0 | 61.64 | 54.404 | 28.466 | 22.805 | 0 | 0 | 55.734 | 28.707 | [5 empty] | 0 | 0.049 | 57 | 2.2159 | 2.0311 | 0.57037 | 0.41958 | 1.6115 | 72.7259
05/27/09 | 9:57 | 0 | 18.482 | 0 | 1 | 0 | 27.606 | 30.041 | 27.005 | 27.606 | 19.123 | 24.259 | 14.902 | 0 | 0 | 61.67 | 54.411 | 28.4 | 22.837 | 0 | 0 | 55.741 | 28.689 | [5 empty] | 0 | 0 | 58 | 2.2569 | 2.0701 | 0.57204 | 0.41958 | 1.6505 | 73.1321
05/27/09 | 9:58 | 0 | 18.475 | 0 | 1 | 0 | 27.503 | 29.96 | 26.973 | 27.503 | 18.992 | 24.178 | 14.917 | 0 | 0 | 61.64 | 54.336 | 28.322 | 22.805 | 0 | 0 | 55.664 | 28.636 | [5 empty] | 0 | 0 | 59 | 2.2526 | 2.066 | 0.57186 | 0.41958 | 1.6464 | 73.0896
05/27/09 | 9:59 | 0 | 18.427 | 0 | 2 | 0 | 27.429 | 29.886 | 26.949 | 27.454 | 18.992 | 24.249 | 15.091 | 0 | 0 | 61.617 | 54.336 | 28.226 | 22.805 | 0 | 0 | 55.62 | 28.562 | [5 empty] | 0 | -0.025 | 60 | 2.2019 | 2.0178 | 0.56981 | 0.41958 | 1.5982 | 72.5841
05/27/09 | 10:00 | 0 | 18.482 | 0 | 1 | 0 | 27.383 | 29.864 | 26.973 | 27.383 | 18.967 | 24.249 | 15.362 | 0 | 0 | 61.617 | 54.289 | 28.202 | 22.829 | 0 | 0 | 55.62 | 28.513 | [5 empty] | 0 | 0 | 61 | 2.123 | 1.9428 | 0.56661 | 0.41958 | 1.5232 | 71.7489
05/27/09 | 10:01 | 0 | 18.427 | 0 | 1 | 0 | 27.358 | 29.766 | 26.9 | 27.358 | 18.992 | 24.273 | 15.734 | 0 | 0 | 61.617 | 54.266 | 28.152 | 22.805 | 0 | 0 | 55.62 | 28.466 | [5 empty] | 0 | 0 | 62 | 2.0147 | 1.8398 | 0.56222 | 0.41958 | 1.4202 | 70.4957
05/27/09 | 10:02 | 0 | 18.482 | 0 | 1 | 0 | 27.341 | 29.631 | 26.931 | 27.365 | 20.404 | 24.281 | 15.518 | 0 | 0 | 61.624 | 54.296 | 28.064 | 22.861 | 0 | 0 | 55.65 | 28.449 | [5 empty] | 0 | -0.024 | 63 | 2.0776 | 1.8996 | 0.56477 | 0.41958 | 1.48 | 71.2393
05/27/09 | 10:03 | 0 | 18.444 | 0 | 1 | 0 | 27.277 | 29.589 | 26.988 | 27.326 | 20.144 | 24.34 | 15.503 | 0 | 0 | 61.608 | 54.236 | 28 | 22.822 | 0 | 0 | 55.587 | 28.385 | [5 empty] | 0 | -0.049 | 64 | 2.0819 | 1.9038 | 0.56495 | 0.41958 | 1.4842 | 71.2892
05/27/09 | 10:04 | 0 | 18.414 | 0 | 2 | 0 | 27.152 | 29.538 | 26.863 | 27.297 | 18.633 | 24.286 | 15.573 | 0 | 0 | 61.581 | 54.161 | 27.971 | 22.817 | 0 | 0 | 55.559 | 28.309 | [5 empty] | 0 | -0.145 | 65 | 2.0615 | 1.8844 | 0.56412 | 0.41958 | 1.4648 | 71.0542
05/27/09 | 10:05 | 0 | 18.444 | 0 | 1 | 0 | 27.181 | 29.589 | 26.892 | 27.255 | 18.492 | 24.291 | 15.825 | 0 | 0 | 61.585 | 54.189 | 27.951 | 22.822 | 0 | 0 | 55.566 | 28.29 | [5 empty] | 0 | -0.074 | 66 | 1.9882 | 1.8146 | 0.56115 | 0.41958 | 1.3951 | 70.1684
05/27/09 | 10:06 | 0 | 18.467 | 0 | 1 | 0 | 27.157 | 29.567 | 26.868 | 27.277 | 19.108 | 24.291 | 15.676 | 0 | 0 | 61.565 | 54.121 | 27.929 | 22.846 | 0 | 0 | 55.587 | 28.241 | [5 empty] | 0 | -0.12 | 67 | 2.0315 | 1.8559 | 0.5629 | 0.41958 | 1.4363 | 70.6999
05/27/09 | 10:07 | 0 | 18.414 | 0 | 1 | 0 | 27.081 | 29.464 | 26.838 | 27.177 | 19.028 | 24.092 | 15.548 | 0 | 0 | 61.558 | 54.093 | 27.826 | 22.792 | 0 | 0 | 55.491 | 28.189 | [5 empty] | 0 | -0.096 | 68 | 2.0688 | 1.8913 | 0.56441 | 0.41958 | 1.4717 | 71.1387
05/27/09 | 10:08 | 0 | 18.444 | 0 | 2 | 0 | 27.086 | 29.518 | 26.797 | 27.206 | 19.033 | 24.244 | 15.651 | 0 | 0 | 61.565 | 54.121 | 27.809 | 22.846 | 0 | 0 | 55.587 | 28.145 | [5 empty] | 0 | -0.12 | 69 | 2.0388 | 1.8628 | 0.5632 | 0.41958 | 1.4432 | 70.7869
05/27/09 | 10:09 | 0 | 18.437 | 0 | 1 | 0 | 27.032 | 29.295 | 26.767 | 27.081 | 19.4 | 24.092 | 15.523 | 0 | 0 | 61.537 | 54.047 | 27.755 | 22.792 | 0 | 0 | 55.491 | 28.116 | [5 empty] | 0 | -0.049 | 70 | 2.0761 | 1.8982 | 0.56471 | 0.41958 | 1.4787 | 71.2226
05/27/09 | 10:10 | 0 | 18.437 | 0 | 1 | 0 | 27.007 | 29.369 | 26.838 | 27.081 | 19.349 | 23.996 | 15.179 | 0 | 0 | 61.537 | 54.023 | 27.706 | 22.817 | 0 | 0 | 55.491 | 28.067 | [5 empty] | 0 | -0.074 | 71 | 2.1763 | 1.9935 | 0.56877 | 0.41958 | 1.5739 | 72.3195
05/27/09 | 10:11 | 0 | 18.414 | 0 | 2 | 0 | 26.936 | 29.32 | 26.792 | 27.081 | 18.955 | 23.972 | 15.053 | 0 | 0 | 61.514 | 54 | 27.635 | 22.817 | 0 | 0 | 55.515 | 28.02 | [5 empty] | 0 | -0.145 | 72 | 2.213 | 2.0283 | 0.57026 | 0.41958 | 1.6087 | 72.6965
05/27/09 | 10:12 | 0 | 18.414 | 0 | 1 | 0 | 26.863 | 29.128 | 26.767 | 26.983 | 19.251 | 23.947 | 14.807 | 0 | 0 | 61.446 | 53.979 | 27.562 | 22.817 | 0 | 0 | 55.515 | 27.971 | [5 empty] | 0 | -0.12 | 73 | 2.2846 | 2.0964 | 0.57316 | 0.41958 | 1.6768 | 73.3976
05/27/09 | 10:13 | 0 | 18.389 | 0 | 1 | 0 | 26.838 | 29.055 | 26.743 | 27.032 | 18.731 | 23.852 | 14.683 | 0 | 0 | 61.537 | 53.932 | 27.49 | 22.768 | 0 | 0 | 55.491 | 27.947 | [5 empty] | 0 | -0.194 | 74 | 2.3207 | 2.1307 | 0.57462 | 0.41958 | 1.7112 | 73.7345
05/27/09 | 10:14 | 0 | 18.419 | 0 | 2 | 0 | 26.868 | 29.158 | 26.797 | 26.988 | 18.786 | 23.906 | 14.764 | 0 | 0 | 61.542 | 53.937 | 27.397 | 22.773 | 0 | 0 | 55.543 | 27.951 | [5 empty] | 0 | -0.12 | 75 | 2.2971 | 2.1083 | 0.57367 | 0.41958 | 1.6887 | 73.5156
05/27/09 | 10:15 | 0 | 18.389 | 0 | 1 | 0 | 26.838 | 29.104 | 26.718 | 26.958 | 17.796 | 23.901 | 14.585 | 0 | 0 | 61.537 | 53.841 | 27.392 | 22.792 | 0 | 0 | 55.582 | 27.875 | [5 empty] | 0 | -0.12 | 76 | 2.3492 | 2.1579 | 0.57578 | 0.41958 | 1.7383 | 73.9935
05/27/09 | 10:16 | 0 | 18.389 | 0 | 2 | 0 | 32.641 | 29.055 | 26.671 | 26.936 | 25.49 | 23.876 | 14.585 | 0 | 0 | 61.492 | 53.841 | 27.392 | 22.792 | 0 | 0 | 55.629 | 27.826 | [5 empty] | 0 | 5.705 | 77 | 2.3492 | 2.1579 | 0.57578 | 0.41958 | 1.7383 | 73.9935
05/27/09 | 10:17 | 0 | 18.389 | 0 | 1 | 0 | 39.55 | 29.104 | 26.694 | 26.936 | 21.154 | 23.827 | 14.633 | 0 | 0 | 61.492 | 53.794 | 27.392 | 22.768 | 0 | 0 | 55.538 | 27.78 | [5 empty] | 0 | 12.614 | 78 | 2.3353 | 2.1446 | 0.57521 | 0.41958 | 1.725 | 73.8675
05/27/09 | 10:18 | 0 | 18.364 | 0 | 2 | 0 | 31.176 | 34.029 | 26.743 | 26.958 | 20.551 | 23.781 | 14.535 | 0 | 0 | 61.469 | 53.794 | 27.392 | 22.768 | 0 | 0 | 55.538 | 27.755 | [5 empty] | 0 | 4.218 | 79 | 2.3638 | 2.1717 | 0.57637 | 0.41958 | 1.7521 | 74.1233
05/27/09 | 10:19 | 0 | 18.389 | 0 | 1 | 0 | 28.43 | 37.952 | 26.743 | 26.983 | 21.13 | 23.732 | 14.535 | 0 | 0 | 61.469 | 53.748 | 27.392 | 22.792 | 0 | 0 | 55.606 | 27.706 | [5 empty] | 0 | 1.447 | 80 | 2.3638 | 2.1717 | 0.57637 | 0.41958 | 1.7521 | 74.1233
05/27/09 | 10:20 | 0 | 18.339 | 0 | 2 | 0 | 27.562 | 33.11 | 26.767 | 26.958 | 20.792 | 23.707 | 14.387 | 0 | 0 | 61.492 | 53.703 | 27.392 | 22.792 | 0 | 0 | 55.582 | 27.657 | [5 empty] | 0 | 0.604 | 81 | 2.4069 | 2.2127 | 0.57811 | 0.41958 | 1.7931 | 74.4981
05/27/09 | 10:21 | 0 | 18.389 | 0 | 1 | 0 | 28.26 | 30.622 | 26.767 | 26.983 | 27.056 | 23.756 | 14.734 | 0 | 0 | 61.514 | 53.657 | 27.417 | 22.792 | 0 | 0 | 55.582 | 27.635 | [5 empty] | 0 | 1.277 | 82 | 2.3059 | 2.1166 | 0.57402 | 0.41958 | 1.697 | 73.5972
05/27/09 | 10:22 | 0 | 18.339 | 0 | 2 | 0 | 43.123 | 29.729 | 26.838 | 26.958 | 21.564 | 23.707 | 14.907 | 0 | 0 | 61.492 | 53.61 | 27.392 | 22.743 | 0 | 0 | 55.582 | 27.562 | [5 empty] | 0 | 16.165 | 83 | 2.2555 | 2.0687 | 0.57198 | 0.41958 | 1.6492 | 73.118
05/27/09 | 10:23 | 0 | 18.331 | 0 | 1 | 0 | 33.247 | 31.818 | 26.855 | 26.953 | 20.953 | 23.675 | 14.922 | 0 | 0 | 61.489 | 53.561 | 27.434 | 22.736 | 0 | 0 | 55.487 | 27.554 | [5 empty] | 0 | 6.294 | 84 | 2.2511 | 2.0646 | 0.5718 | 0.41958 | 1.645 | 73.0754
05/27/09 | 10:24 | 0 | 18.392 | 0 | 2 | 0 | 29.276 | 39.296 | 26.868 | 27.083 | 21.23 | 23.727 | 14.852 | 0 | 0 | 61.446 | 53.587 | 27.51 | 22.788 | 0 | 0 | 55.582 | 27.535 | [5 empty] | 0 | 2.193 | 85 | 2.2715 | 2.084 | 0.57263 | 0.41958 | 1.6644 | 73.2726
05/27/09 | 10:25 | 0 | 18.366 | 0 | 1 | 0 | 27.998 | 34.668 | 26.794 | 27.108 | 21.495 | 23.734 | 14.859 | 0 | 0 | 61.476 | 53.57 | 27.468 | 22.844 | 0 | 0 | 55.519 | 27.542 | [5 empty] | 0 | 0.89 | 86 | 2.2695 | 2.082 | 0.57254 | 0.41958 | 1.6624 | 73.2531
05/27/09 | 10:26 | 0 | 18.366 | 0 | 2 | 0 | 27.589 | 31.421 | 26.77 | 27.083 | 22.265 | 23.759 | 15.008 | 0 | 0 | 61.499 | 53.503 | 27.444 | 22.819 | 0 | 0 | 55.498 | 27.542 | [5 empty] | 0 | 0.506 | 87 | 2.2261 | 2.0408 | 0.57079 | 0.41958 | 1.6212 | 72.8281
05/27/09 | 10:27 | 0 | 18.309 | 0 | 1 | 0 | 27.341 | 30.281 | 26.787 | 27.003 | 21.101 | 23.702 | 15.098 | 0 | 0 | 61.446 | 53.472 | 27.437 | 22.788 | 0 | 0 | 55.489 | 27.437 | [5 empty] | 0 | 0.338 | 88 | 2.1999 | 2.0159 | 0.56972 | 0.41958 | 1.5963 | 72.5633
05/27/09 | 10:28 | 0 | 18.366 | 0 | 2 | 0 | 27.179 | 29.734 | 26.747 | 27.034 | 26.169 | 23.663 | 15.402 | 0 | 0 | 61.499 | 53.456 | 27.468 | 22.795 | 0 | 0 | 55.519 | 27.444 | [5 empty] | 0 | 0.145 | 89 | 2.1113 | 1.9317 | 0.56614 | 0.41958 | 1.5121 | 71.6203
05/27/09 | 10:29 | 0 | 18.366 | 0 | 1 | 0 | 41.623 | 29.54 | 26.914 | 27.034 | 23.808 | 23.712 | 15.526 | 0 | 0 | 61.476 | 53.433 | 27.422 | 22.819 | 0 | 0 | 55.498 | 27.422 | [5 empty] | 0 | 14.589 | 90 | 2.0752 | 1.8974 | 0.56467 | 0.41958 | 1.4778 | 71.2125
05/27/09 | 10:30 | 0 | 18.334 | 1 | 2 | 0 | 35.435 | 30.038 | 27.003 | 27.052 | 23.92 | 23.656 | 15.468 | 0 | 0 | 61.446 | 53.358 | 27.437 | 22.788 | 0 | 0 | 55.468 | 27.316 | [5 empty] | 0 | 8.383 | 91 | 2.0921 | 1.9135 | 0.56536 | 0.41958 | 1.4939 | 71.405
05/27/09 | 10:31 | 0 | 18.309 | 0 | 1 | 0 | 29.942 | 38.442 | 27.147 | 27.125 | 22.738 | 23.702 | 15.272 | 0 | 0 | 61.423 | 53.311 | 27.655 | 22.763 | 0 | 0 | 55.468 | 27.292 | [5 empty] | 0 | 2.817 | 92 | 2.1492 | 1.9677 | 0.56767 | 0.41958 | 1.5481 | 72.0331
05/27/09 | 10:32 | 0 | 18.309 | 0 | 2 | 0 | 28.209 | 35.67 | 27.39 | 27.292 | 22.403 | 23.702 | 15.518 | 0 | 0 | 61.38 | 53.335 | 27.799 | 22.788 | 0 | 0 | 55.536 | 27.245 | [5 empty] | 0 | 0.917 | 93 | 2.0776 | 1.8996 | 0.56477 | 0.41958 | 1.48 | 71.2393
05/27/09 | 10:33 | 0 | 18.283 | 0 | 2 | 0 | 27.701 | 31.774 | 27.461 | 27.51 | 21.679 | 23.68 | 15.666 | 0 | 0 | 61.423 | 53.265 | 27.92 | 22.812 | 0 | 0 | 55.468 | 27.196 | [5 empty] | 0 | 0.191 | 94 | 2.0345 | 1.8587 | 0.56302 | 0.41958 | 1.4391 | 70.7348
05/27/09 | 10:34 | 0 | 18.283 | 0 | 1 | 0 | 27.557 | 30.207 | 27.51 | 27.63 | 22.643 | 23.656 | 15.963 | 0 | 0 | 61.423 | 53.244 | 28.04 | 22.788 | 0 | 0 | 55.445 | 27.172 | [5 empty] | 0 | -0.073 | 95 | 1.948 | 1.7764 | 0.55952 | 0.41958 | 1.3569 | 69.655
05/27/09 | 10:35 | 0 | 18.334 | 0 | 2 | 0 | 27.606 | 29.798 | 27.606 | 27.75 | 21.488 | 23.656 | 16.26 | 0 | 0 | 61.423 | 53.15 | 28.135 | 22.788 | 0 | 0 | 55.468 | 27.147 | [5 empty] | 0 | -0.144 | 96 | 1.8615 | 1.6942 | 0.55601 | 0.41958 | 1.2747 | 68.4749
05/27/09 | 10:36 | 0 | 18.334 | 0 | 2 | 0 | 27.701 | 29.727 | 27.63 | 27.799 | 20.956 | 23.68 | 16.408 | 0 | 0 | 61.423 | 53.127 | 28.135 | 22.788 | 0 | 0 | 55.421 | 27.125 | [5 empty] | 0 | -0.098 | 97 | 1.8184 | 1.6533 | 0.55427 | 0.41958 | 1.2337 | 67.8449
05/27/09 | 10:37 | 0 | 18.334 | 0 | 1 | 0 | 27.726 | 29.607 | 27.701 | 27.895 | 20.667 | 23.656 | 16.061 | 0 | 0 | 61.38 | 53.083 | 28.184 | 22.788 | 0 | 0 | 55.33 | 27.076 | [5 empty] | 0 | -0.169 | 98 | 1.9194 | 1.7493 | 0.55836 | 0.41958 | 1.3297 | 69.2773
05/27/09 | 10:38 | 0 | 18.359 | 0 | 2 | 0 | 27.726 | 29.727 | 27.655 | 27.966 | 20.885 | 23.631 | 16.086 | 0 | 0 | 61.38 | 53.059 | 28.184 | 22.812 | 0 | 0 | 55.33 | 27.052 | [5 empty] | 0 | -0.24 | 99 | 1.9122 | 1.7424 | 0.55807 | 0.41958 | 1.3228 | 69.1792
05/27/09 | 10:39 | 0 | 18.359 | 0 | 1 | 0 | 27.775 | 29.751 | 27.726 | 27.944 | 21.245 | 23.582 | 15.988 | 0 | 0 | 61.4 | 52.992 | 28.184 | 22.788 | 0 | 0 | 55.375 | 27.027 | [5 empty] | 0 | -0.169 | 100 | 1.9407 | 1.7695 | 0.55922 | 0.41958 | 1.3499 | 69.5597
05/27/09 | 10:40 | 0 | 18.359 | 0 | 2 | 0 | 27.775 | 29.751 | 27.701 | 28.015 | 20.667 | 23.535 | 16.013 | 0 | 0 | 61.357 | 52.968 | 28.209 | 22.812 | 0 | 0 | 55.398 | 26.98 | [5 empty] | 0 | -0.24 | 101 | 1.9334 | 1.7626 | 0.55893 | 0.41958 | 1.343 | 69.4637
05/27/09 | 10:41 | 0 | 18.351 | 0 | 2 | 0 | 27.768 | 29.741 | 27.623 | 27.959 | 21.213 | 23.526 | 15.855 | 0 | 0 | 61.35 | 52.868 | 28.224 | 22.78 | 0 | 0 | 55.3 | 26.949 | [5 empty] | 0 | -0.191 | 102 | 1.9794 | 1.8063 | 0.56079 | 0.41958 | 1.3868 | 70.0585
05/27/09 | 10:42 | 0 | 18.351 | 0 | 1 | 0 | 27.768 | 29.695 | 27.549 | 27.934 | 20.973 | 23.55 | 15.684 | 0 | 0 | 61.327 | 52.845 | 28.128 | 22.756 | 0 | 0 | 55.344 | 26.924 | [5 empty] | 0 | -0.166 | 103 | 2.0292 | 1.8537 | 0.56281 | 0.41958 | 1.4341 | 70.6719
05/27/09 | 10:43 | 0 | 18.384 | 0 | 2 | 0 | 27.812 | 29.786 | 27.547 | 27.932 | 20.679 | 23.523 | 15.752 | 0 | 0 | 61.323 | 52.796 | 28.123 | 22.775 | 0 | 0 | 55.363 | 26.919 | [5 empty] | 0 | -0.12 | 104 | 2.0094 | 1.8348 | 0.56201 | 0.41958 | 1.4153 | 70.4317
05/27/09 | 10:44 | 0 | 18.397 | 0 | 2 | 0 | 27.763 | 29.545 | 27.498 | 27.858 | 22.101 | 23.499 | 15.679 | 0 | 0 | 61.277 | 52.772 | 28.027 | 22.751 | 0 | 0 | 55.342 | 26.919 | [5 empty] | 0 | -0.095 | 105 | 2.0307 | 1.8551 | 0.56287 | 0.41958 | 1.4355 | 70.6894
05/27/09 | 10:45 | 0 | 18.339 | 0 | 1 | 0 | 27.682 | 29.609 | 27.37 | 27.826 | 22.214 | 23.467 | 15.548 | 0 | 0 | 61.293 | 52.698 | 27.947 | 22.743 | 0 | 0 | 55.288 | 26.838 | [5 empty] | 0 | -0.144 | 106 | 2.0688 | 1.8913 | 0.56441 | 0.41958 | 1.4717 | 71.1387
05/27/09 | 10:46 | 0 | 18.314 | 0 | 2 | 0 | 27.635 | 29.609 | 27.321 | 27.731 | 20.089 | 23.442 | 15.473 | 0 | 0 | 61.293 | 52.651 | 27.875 | 22.768 | 0 | 0 | 55.288 | 26.792 | [5 empty] | 0 | -0.096 | 107 | 2.0907 | 1.9121 | 0.5653 | 0.41958 | 1.4925 | 71.3885
05/27/09 | 10:47 | 0 | 18.289 | 0 | 2 | 0 | 27.562 | 29.393 | 27.226 | 27.635 | 21.321 | 23.442 | 14.93 | 0 | 0 | 61.293 | 52.581 | 27.826 | 22.768 | 0 | 0 | 55.265 | 26.792 | [5 empty] | 0 | -0.073 | 108 | 2.2488 | 2.0624 | 0.57171 | 0.41958 | 1.6428 | 73.0526
05/27/09 | 10:48 | 0 | 18.314 | 0 | 1 | 0 | 27.49 | 29.464 | 27.201 | 27.562 | 21.299 | 23.442 | 14.731 | 0 | 0 | 61.323 | 52.567 | 27.763 | 22.775 | 0 | 0 | 55.272 | 26.774 | [5 empty] | 0 | -0.072 | 109 | 2.3067 | 2.1175 | 0.57405 | 0.41958 | 1.6979 | 73.6054
05/27/09 | 10:49 | 0 | 18.289 | 0 | 2 | 0 | 27.441 | 29.393 | 27.105 | 27.466 | 20.985 | 23.442 | 14.854 | 0 | 0 | 61.293 | 52.513 | 27.706 | 22.768 | 0 | 0 | 55.403 | 26.743 | [5 empty] | 0 | -0.025 | 110 | 2.2709 | 2.0834 | 0.5726 | 0.41958 | 1.6638 | 73.267
05/27/09 | 10:50 | 0 | 18.321 | 0 | 2 | 0 | 27.378 | 29.329 | 27.088 | 27.449 | 20.269 | 23.45 | 14.912 | 0 | 0 | 61.3 | 52.497 | 27.618 | 22.775 | 0 | 0 | 55.386 | 26.75 | [5 empty] | 0 | -0.071 | 111 | 2.254 | 2.0674 | 0.57192 | 0.41958 | 1.6478 | 73.1038
05/27/09 | 10:51 | 0 | 18.263 | 0 | 1 | 0 | 27.272 | 29.224 | 26.936 | 27.321 | 20.189 | 23.393 | 15.053 | 0 | 0 | 61.27 | 52.399 | 27.562 | 22.743 | 0 | 0 | 55.242 | 26.694 | [5 empty] | 0 | -0.049 | 112 | 2.213 | 2.0283 | 0.57026 | 0.41958 | 1.6087 | 72.6965
05/27/09 | 10:52 | 0 | 18.263 | 0 | 2 | 0 | 27.226 | 29.369 | 26.912 | 27.321 | 19.571 | 23.418 | 15.078 | 0 | 0 | 61.181 | 52.329 | 27.392 | 22.697 | 0 | 0 | 55.288 | 26.647 | [5 empty] | 0 | -0.095 | 113 | 2.2057 | 2.0214 | 0.56996 | 0.41958 | 1.6018 | 72.6227
05/27/09 | 10:53 | 0 | 18.296 | 0 | 2 | 0 | 27.159 | 29.352 | 26.919 | 27.258 | 18.985 | 23.425 | 15.357 | 0 | 0 | 61.257 | 52.336 | 27.449 | 22.775 | 0 | 0 | 55.319 | 26.679 | [5 empty] | 0 | -0.099 | 114 | 2.1244 | 1.9442 | 0.56667 | 0.41958 | 1.5246 | 71.7648
05/27/09 | 10:54 | 0 | 18.263 | 0 | 1 | 0 | 27.081 | 29.249 | 26.838 | 27.248 | 19.621 | 23.418 | 15.423 | 0 | 0 | 61.204 | 52.261 | 27.392 | 22.743 | 0 | 0 | 55.288 | 26.622 | [5 empty] | 0 | -0.167 | 115 | 2.1052 | 1.9259 | 0.56589 | 0.41958 | 1.5063 | 71.5522
05/27/09 | 10:55 | 0 | 18.314 | 0 | 2 | 0 | 27.056 | 29.175 | 26.816 | 27.128 | 19.226 | 23.371 | 15.646 | 0 | 0 | 61.247 | 52.191 | 27.346 | 22.743 | 0 | 0 | 55.218 | 26.598 | [5 empty] | 0 | -0.072 | 116 | 2.0403 | 1.8642 | 0.56326 | 0.41958 | 1.4446 | 70.8042
05/27/09 | 10:56 | 0 | 18.314 | 0 | 2 | 0 | 27.007 | 29.104 | 26.792 | 27.081 | 19.498 | 23.371 | 15.448 | 0 | 0 | 61.204 | 52.147 | 27.297 | 22.768 | 0 | 0 | 55.195 | 26.551 | [5 empty] | 0 | -0.074 | 117 | 2.0979 | 1.919 | 0.56559 | 0.41958 | 1.4994 | 71.4707
05/27/09 | 10:57 | 0 | 18.314 | 0 | 2 | 0 | 26.961 | 29.055 | 26.767 | 27.081 | 19.176 | 23.347 | 15.325 | 0 | 0 | 61.227 | 52.1 | 27.226 | 22.719 | 0 | 0 | 55.104 | 26.551 | [5 empty] | 0 | -0.12 | 118 | 2.1338 | 1.953 | 0.56705 | 0.41958 | 1.5335 | 71.8665
05/27/09 | 10:58 | 0 | 18.289 | 0 | 1 | 0 | 26.912 | 29.079 | 26.694 | 27.056 | 19.669 | 23.322 | 15.375 | 0 | 0 | 61.227 | 52.053 | 27.226 | 22.768 | 0 | 0 | 55.151 | 26.551 | [5 empty] | 0 | -0.144 | 119 | 2.1192 | 1.9392 | 0.56646 | 0.41958 | 1.5196 | 71.7072
05/27/09 | 10:59 | 0 | 18.314 | 0 | 2 | 0 | 26.863 | 28.984 | 26.694 | 26.961 | 19.669 | 23.322 | 15.375 | 0 | 0 | 61.204 | 51.986 | 27.152 | 22.743 | 0 | 0 | 55.151 | 26.551 | [5 empty] | 0 | -0.098 | 120 | 2.1192 | 1.9392 | 0.56646 | 0.41958 | 1.5196 | 71.7072
05/27/09 | 11:00 | 0 | 18.314 | 0 | 2 | 0 | 26.816 | 28.91 | 26.573 | 26.961 | 18.804 | 23.347 | 15.375 | 0 | 0 | 61.181 | 51.939 | 27.128 | 22.719 | 0 | 0 | 55.127 | 26.478 | [5 empty] | 0 | -0.145 | 121 | 2.1192 | 1.9392 | 0.56646 | 0.41958 | 1.5196 | 71.7072
05/27/09 | 11:01 | 0 | 18.283 | 0 | 2 | 0 | 26.738 | 28.93 | 26.497 | 26.858 | 19.171 | 23.364 | 15.837 | 0 | 0 | 61.108 | 51.867 | 27.052 | 22.738 | 0 | 0 | 55.167 | 26.448 | [5 empty] | 0 | -0.12 | 122 | 1.9847 | 1.8113 | 0.561 | 0.41958 | 1.3917 | 70.1246
05/27/09 | 11:02 | 0 | 18.289 | 0 | 1 | 0 | 26.743 | 28.839 | 26.527 | 26.912 | 19.274 | 23.371 | 15.968 | 0 | 0 | 61.158 | 51.848 | 27.007 | 22.768 | 0 | 0 | 55.195 | 26.429 | [5 empty] | 0 | -0.169 | 123 | 1.9465 | 1.7751 | 0.55946 | 0.41958 | 1.3555 | 69.636
05/27/09 | 11:03 | 0 | 18.258 | 0 | 2 | 0 | 26.642 | 28.665 | 26.495 | 26.809 | 19.392 | 23.364 | 15.79 | 0 | 0 | 61.172 | 51.771 | 26.978 | 22.763 | 0 | 0 | 55.188 | 26.424 | [5 empty] | 0 | -0.167 | 124 | 1.9984 | 1.8243 | 0.56156 | 0.41958 | 1.4047 | 70.2953
05/27/09 | 11:04 | 0 | 18.289 | 0 | 2 | 0 | 26.645 | 28.79 | 26.429 | 26.765 | 19.792 | 23.369 | 16.016 | 0 | 0 | 61.131 | 51.729 | 26.887 | 22.768 | 0 | 0 | 55.216 | 26.404 | [5 empty] | 0 | -0.12 | 125 | 1.9325 | 1.7618 | 0.55889 | 0.41958 | 1.3422 | 69.4521
05/27/09 | 11:05 | 0 | 18.263 | 0 | 2 | 0 | 26.598 | 28.692 | 26.404 | 26.718 | 19.842 | 23.322 | 15.82 | 0 | 0 | 61.131 | 51.638 | 26.909 | 22.743 | 0 | 0 | 55.099 | 26.38 | [5 empty] | 0 | -0.12 | 126 | 1.9896 | 1.816 | 0.5612 | 0.41958 | 1.3964 | 70.1866
05/27/09 | 11:06 | 0 | 18.263 | 0 | 1 | 0 | 26.549 | 28.621 | 26.404 | 26.645 | 19.126 | 23.344 | 15.621 | 0 | 0 | 61.131 | 51.591 | 26.909 | 22.743 | 0 | 0 | 55.146 | 26.355 | [5 empty] | 0 | -0.096 | 127 | 2.0476 | 1.8711 | 0.56355 | 0.41958 | 1.4515 | 70.8904
05/27/09 | 11:07 | 0 | 18.263 | 0 | 2 | 0 | 26.573 | 28.596 | 26.309 | 26.669 | 19.618 | 23.369 | 16.016 | 0 | 0 | 61.131 | 51.524 | 26.814 | 22.768 | 0 | 0 | 55.123 | 26.333 | [5 empty] | 0 | -0.096 | 128 | 1.9325 | 1.7618 | 0.55889 | 0.41958 | 1.3422 | 69.4521
05/27/09 | 11:08 | 0 | 18.256 | 0 | 2 | 0 | 26.492 | 28.564 | 26.323 | 26.613 | 18.404 | 23.29 | 15.639 | 0 | 0 | 61.058 | 51.446 | 26.711 | 22.687 | 0 | 0 | 55.069 | 26.252 | [5 empty] | 0 | -0.121 | 129 | 2.0423 | 1.8661 | 0.56334 | 0.41958 | 1.4465 | 70.8284
05/27/09 | 11:09 | 0 | 18.238 | 0 | 2 | 0 | 26.453 | 28.525 | 26.309 | 26.645 | 19.669 | 23.273 | 15.375 | 0 | 0 | 61.088 | 51.477 | 26.765 | 22.768 | 0 | 0 | 55.146 | 26.26 | [5 empty] | 0 | -0.192 | 130 | 2.1192 | 1.9392 | 0.56646 | 0.41958 | 1.5196 | 71.7072
05/27/09 | 11:10 | 0 | 18.256 | 0 | 2 | 0 | 26.372 | 28.54 | 26.252 | 26.517 | 18.771 | 23.217 | 15.415 | 0 | 0 | 61.081 | 51.332 | 26.733 | 22.712 | 0 | 0 | 55.092 | 26.228 | [5 empty] | 0 | -0.145 | 131 | 2.1076 | 1.9281 | 0.56598 | 0.41958 | 1.5085 | 71.5782
05/27/09 | 11:11 | 0 | 18.263 | 0 | 1 | 0 | 26.38 | 28.596 | 26.284 | 26.598 | 18.487 | 23.248 | 15.548 | 0 | 0 | 61.088 | 51.339 | 26.718 | 22.768 | 0 | 0 | 55.123 | 26.235 | [5 empty] | 0 | -0.218 | 132 | 2.0688 | 1.8913 | 0.56441 | 0.41958 | 1.4717 | 71.1387
05/27/09 | 11:12 | 0 | 18.231 | 0 | 2 | 0 | 26.323 | 28.444 | 26.203 | 26.517 | 19.093 | 23.266 | 15.465 | 0 | 0 | 61.035 | 51.241 | 26.637 | 22.712 | 0 | 0 | 55.092 | 26.179 | [5 empty] | 0 | -0.194 | 133 | 2.093 | 1.9143 | 0.56539 | 0.41958 | 1.4947 | 71.4149
05/27/09 | 11:13 | 0 | 18.289 | 0 | 2 | 0 | 26.355 | 28.381 | 26.26 | 26.524 | 18.977 | 23.298 | 15.596 | 0 | 0 | 61.065 | 51.201 | 26.669 | 22.743 | 0 | 0 | 55.169 | 26.211 | [5 empty] | 0 | -0.169 | 134 | 2.0548 | 1.878 | 0.56385 | 0.41958 | 1.4584 | 70.976
05/27/09 | 11:14 | 0 | 18.231 | 0 | 2 | 0 | 26.301 | 28.324 | 26.179 | 26.468 | 19.463 | 23.192 | 15.367 | 0 | 0 | 61.058 | 51.103 | 26.662 | 22.712 | 0 | 0 | 55.139 | 26.157 | [5 empty] | 0 | -0.167 | 135 | 2.1215 | 1.9414 | 0.56655 | 0.41958 | 1.5218 | 71.7329
05/27/09 | 11:15 | 0 | 18.289 | 0 | 2 | 0 | 26.333 | 28.427 | 26.26 | 26.524 | 18.412 | 23.248 | 15.448 | 0 | 0 | 61.065 | 51.087 | 26.645 | 22.743 | 0 | 0 | 55.123 | 26.164 | [5 empty] | 0 | -0.191 | 136 | 2.0979 | 1.919 | 0.56559 | 0.41958 | 1.4994 | 71.4707
05/27/09 | 11:16 | 0 | 18.231 | 0 | 4 | 0 | 26.637 | 28.035 | 26.203 | 26.468 | 22.302 | 23.192 | 15.86 | 0 | 0 | 51.974 | 50.966 | 29.408 | 22.712 | 0 | 0 | 55.162 | 26.108 | [5 empty] | 0 | 0.169 | 137 | 1.978 | 1.805 | 0.56073 | 0.41958 | 1.3854 | 70.0401
05/27/09 | 11:17 | 1 | 18.289 | 0 | 14 | 0 | 47.969 | 26.934 | 29.609 | 41.499 | 43.073 | 23.248 | 15.769 | 0 | 0 | 50.606 | 50.721 | 40.958 | 22.743 | 0 | 0 | 55.146 | 25.826 | [5 empty] | 18.289 | 6.47 | 138 | 2.0045 | 1.8301 | 0.56181 | 0.41958 | 1.4106 | 70.3708
05/27/09 | 11:18 | 1 | 18.231 | 1 | 15 | 0 | 59.735 | 26.711 | 34.725 | 50.116 | 54.954 | 23.217 | 15.835 | 1 | 0 | 57.74 | 50.186 | 49.796 | 22.712 | 0 | 0 | 55.069 | 25.627 | [5 empty] | 18.231 | 9.619 | 139 | 1.9852 | 1.8119 | 0.56103 | 0.41958 | 1.3923 | 70.1319
05/27/09 | 11:19 | 1 | 18.231 | 0 | 14 | 0 | 65.743 | 26.637 | 39.306 | 55.872 | 56.371 | 23.241 | 15.614 | 1 | 0 | 63.591 | 50.025 | 55.505 | 22.712 | 0 | 0 | 55.092 | 27.311 | [5 empty] | 18.231 | 9.871 | 140 | 2.0496 | 1.873 | 0.56364 | 0.41958 | 1.4535 | 70.9144
05/27/09 | 11:20 | 1 | 18.256 | 0 | 15 | 0 | 68.57 | 26.637 | 42.738 | 59.041 | 56.394 | 23.192 | 15.342 | 0 | 0 | 66.663 | 50.324 | 58.525 | 22.736 | 0 | 0 | 55.048 | 29.577 | [5 empty] | 18.256 | 9.529 | 141 | 2.1288 | 1.9483 | 0.56684 | 0.41958 | 1.5288 | 71.8126
05/27/09 | 11:21 | 0 | 18.281 | 0 | 15 | 1 | 69.646 | 26.613 | 44.958 | 60.878 | 56.752 | 23.217 | 15.242 | 0 | 1 | 67.933 | 50.805 | 60.385 | 22.712 | 0 | 0 | 55.048 | 31.48 | [5 empty] | 0 | 8.768 | 142 | 2.1579 | 1.976 | 0.56802 | 0.41958 | 1.5564 | 72.1263
05/27/09 | 11:22 | 1 | 18.256 | 0 | 14 | 0 | 69.842 | 26.542 | 46.655 | 62.067 | 57.179 | 23.337 | 15.415 | 1 | 0 | 68.371 | 51.493 | 61.505 | 22.736 | 0 | 0 | 55.048 | 33.079 | [5 empty] | 18.256 | 7.775 | 0 | 2.1076 | 1.9281 | 0.56598 | 0.41958 | 1.5085 | 71.5782
05/27/09 | 11:23 | 1 | 18.281 | 0 | 15 | 0 | 69.887 | 26.48 | 47.812 | 62.863 | 57.64 | 23.398 | 15.402 | 0 | 0 | 68.47 | 52.193 | 62.347 | 22.748 | 0 | 0 | 55.127 | 34.455 | [5 empty] | 18.281 | 7.024 | 1 | 2.1113 | 1.9317 | 0.71798 | 0.57143 | 1.3603 | 64.4282
05/27/09 | 11:24 | 0 | 18.243 | 1 | 15 | 0 | 69.722 | 26.456 | 48.821 | 63.445 | 57.929 | 23.423 | 15.453 | 0 | 0 | 68.47 | 52.812 | 62.929 | 22.675 | 0 | 0 | 55.242 | 35.746 | [5 empty] | 0 | 6.277 | 2 | 2.0965 | 1.9176 | 0.71738 | 0.57143 | 1.3462 | 64.2113
05/27/09 | 11:25 | 0 | 18.211 | 0 | 9 | 0 | 69.474 | 42.882 | 41.614 | 63.819 | 47.735 | 23.366 | 15.272 | 0 | 0 | 68.112 | 53.514 | 62.653 | 22.667 | 0 | 0 | 55.302 | 36.727 | [5 empty] | 0 | 5.655 | 3 | 2.1492 | 1.9677 | 0.71952 | 0.57143 | 1.3963 | 64.9677
05/27/09 | 11:26 | 0 | 18.218 | 0 | 2 | 0 | 66.562 | 60.666 | 30.553 | 60.373 | 41.597 | 23.423 | 15.131 | 0 | 0 | 66.517 | 54.072 | 46.3 | 22.699 | 0 | 0 | 55.403 | 36.804 | [5 empty] | 0 | 6.189 | 4 | 2.1903 | 2.0067 | 0.72118 | 0.57143 | 1.4353 | 65.5317
05/27/09 | 11:27 | 0 | 18.218 | 0 | 2 | 0 | 63.938 | 62.213 | 27.419 | 39.365 | 39.435 | 23.518 | 14.787 | 0 | 0 | 64.947 | 54.462 | 34.125 | 22.724 | 0 | 0 | 55.494 | 36.545 | [5 empty] | 0 | 24.573 | 5 | 2.2904 | 2.102 | 0.72524 | 0.57143 | 1.5305 | 66.8229
05/27/09 | 11:28 | 0 | 18.218 | 0 | 2 | 0 | 54.324 | 60.104 | 26.625 | 30.215 | 37.086 | 23.543 | 14.787 | 0 | 0 | 64.006 | 54.714 | 29.491 | 22.724 | 0 | 0 | 55.701 | 36.122 | [5 empty] | 0 | 24.109 | 6 | 2.2904 | 2.102 | 0.72524 | 0.57143 | 1.5305 | 66.8229
05/27/09 | 11:29 | 0 | 18.218 | 0 | 1 | 0 | 41.198 | 58.356 | 26.456 | 27.613 | 34.782 | 23.518 | 14.812 | 0 | 0 | 63.445 | 54.898 | 29.516 | 22.724 | 0 | 0 | 55.769 | 35.722 | [5 empty] | 0 | 13.585 | 7 | 2.2831 | 2.095 | 0.72495 | 0.57143 | 1.5236 | 66.7329
05/27/09 | 11:30 | 0 | 18.16 | 0 | 0 | 0 | 39.803 | 56.51 | 26.257 | 27.412 | 33.06 | 23.535 | 14.505 | 0 | 0 | 63.057 | 55.006 | 32.919 | 22.692 | 0 | 0 | 55.739 | 35.316 | [5 empty] | 0 | 12.391 | 8 | 2.3725 | 2.18 | 0.72857 | 0.57143 | 1.6086 | 67.8001
05/27/09 | 11:31 | 0 | 18.218 | 0 | 0 | 0 | 40.471 | 55.517 | 26.723 | 28.167 | 32.358 | 23.494 | 14.663 | 0 | 0 | 62.66 | 55.127 | 36.029 | 22.748 | 0 | 0 | 55.769 | 34.995 | [5 empty] | 0 | 12.304 | 9 | 2.3265 | 2.1363 | 0.72671 | 0.57143 | 1.5649 | 67.2611
05/27/09 | 11:32 | 0 | 18.193 | 0 | 0 | 0 | 40.963 | 54.966 | 27.902 | 29.18 | 29.83 | 23.567 | 14.663 | 0 | 0 | 61.943 | 55.242 | 38.356 | 22.748 | 0 | 0 | 55.839 | 34.689 | [5 empty] | 0 | 11.783 | 10 | 2.3265 | 2.1363 | 0.72671 | 0.57143 | 1.5649 | 67.2611
05/27/09 | 11:33 | 0 | 18.243 | 0 | 0 | 0 | 41.269 | 54.439 | 29.011 | 30.021 | 28.891 | 23.494 | 14.957 | 0 | 0 | 61.204 | 55.288 | 39.858 | 22.724 | 0 | 0 | 55.816 | 34.431 | [5 empty] | 0 | 11.248 | 11 | 2.2409 | 2.0549 | 0.72324 | 0.57143 | 1.4835 | 66.1993
05/27/09 | 11:34 | 0 | 18.243 | 0 | 0 | 0 | 41.504 | 54.005 | 29.781 | 30.673 | 28.238 | 23.543 | 15.083 | 1 | 0 | 60.643 | 55.333 | 40.846 | 22.748 | 0 | 0 | 55.839 | 34.196 | [5 empty] | 0 | 10.831 | 12 | 2.2042 | 2.02 | 0.72175 | 0.57143 | 1.4486 | 65.7189
05/27/09 | 11:35 | 0 | 18.218 | 0 | 0 | 0 | 41.645 | 53.407 | 30.239 | 31.129 | 26.625 | 23.494 | 15.106 | 0 | 0 | 60.15 | 55.379 | 41.434 | 22.724 | 0 | 0 | 55.86 | 33.959 | [5 empty] | 0 | 10.516 | 13 | 2.1975 | 2.0137 | 0.72148 | 0.57143 | 1.4422 | 65.6295
05/27/09 | 11:36 | 0 | 18.193 | 0 | 0 | 0 | 41.81 | 52.742 | 30.528 | 31.443 | 27.638 | 23.445 | 15.131 | 0 | 0 | 59.746 | 55.403 | 41.834 | 22.748 | 0 | 0 | 55.839 | 33.749 | [5 empty] | 0 | 10.367 | 14 | 2.1903 | 2.0067 | 0.72118 | 0.57143 | 1.4353 | 65.5317
05/27/09 | 11:37 | 0 | 18.218 | 0 | 0 | 0 | 42.044 | 51.918 | 30.698 | 31.757 | 25.276 | 23.567 | 15.355 | 0 | 0 | 59.388 | 55.449 | 41.973 | 22.77 | 0 | 0 | 55.883 | 33.56 | [5 empty] | 0 | 10.287 | 15 | 2.125 | 1.9447 | 0.71854 | 0.57143 | 1.3733 | 64.6255
05/27/09 | 11:38 | 0 | 18.185 | 0 | 0 | 0 | 42.224 | 51.246 | 30.786 | 31.916 | 26.593 | 23.557 | 15.322 | 0 | 0 | 59.066 | 55.44 | 42.131 | 22.763 | 0 | 0 | 55.923 | 33.366 | [5 empty] | 0 | 10.308 | 16 | 2.1346 | 1.9539 | 0.71893 | 0.57143 | 1.3824 | 64.7625
05/27/09 | 11:39 | 0 | 18.193 | 0 | 0 | 0 | 41.269 | 51.482 | 29.95 | 31.203 | 25.661 | 23.614 | 15.206 | 0 | 0 | 59.588 | 55.494 | 41.786 | 22.77 | 0 | 0 | 55.977 | 33.208 | [5 empty] | 0 | 10.066 | 17 | 2.1684 | 1.986 | 0.7203 | 0.57143 | 1.4146 | 65.2344
05/27/09 | 11:40 | 0 | 18.17 | 0 | 1 | 0 | 37.72 | 48.867 | 29.035 | 28.287 | 24.602 | 23.614 | 15.131 | 0 | 0 | 61.225 | 55.494 | 34.101 | 22.748 | 0 | 0 | 55.953 | 33.019 | [5 empty] | 0 | 9.433 | 18 | 2.1903 | 2.0067 | 0.72118 | 0.57143 | 1.4353 | 65.5317
05/27/09 | 11:41 | 0 | 18.16 | 0 | 2 | 0 | 32.543 | 42.482 | 28.206 | 28.184 | 24.425 | 23.557 | 14.902 | 0 | 0 | 61.868 | 55.487 | 31.051 | 22.738 | 0 | 0 | 55.876 | 32.85 | [5 empty] | 0 | 4.359 | 19 | 2.2569 | 2.0701 | 0.72388 | 0.57143 | 1.4987 | 66.404
05/27/09 | 11:42 | 0 | 18.17 | 0 | 2 | 0 | 29.565 | 37.744 | 27.034 | 28.601 | 23.158 | 23.638 | 15.131 | 0 | 0 | 62.213 | 55.517 | 29.226 | 22.77 | 0 | 0 | 55.953 | 32.668 | [5 empty] | 0 | 0.964 | 20 | 2.1903 | 2.0067 | 0.72118 | 0.57143 | 1.4353 | 65.5317
05/27/09 | 11:43 | 0 | 18.12 | 0 | 2 | 0 | 29.011 | 33.68 | 26.385 | 27.841 | 23.506 | 23.746 | 15.219 | 0 | 0 | 62.29 | 55.505 | 27.986 | 22.807 | 0 | 0 | 56.009 | 32.419 | [5 empty] | 0 | 1.17 | 21 | 2.1646 | 1.9824 | 0.72014 | 0.57143 | 1.411 | 65.1822
05/27/09 | 11:44 | 0 | 18.158 | 0 | 2 | 0 | 28.829 | 31.914 | 26.323 | 26.926 | 22.638 | 23.746 | 15.44 | 0 | 0 | 62.379 | 55.482 | 27.432 | 22.783 | 0 | 0 | 55.965 | 32.25 | [5 empty] | 0 | 1.903 | 22 | 2.1003 | 1.9212 | 0.71754 | 0.57143 | 1.3498 | 64.2669
05/27/09 | 11:45 | 0 | 18.125 | 0 | 1 | 0 | 28.003 | 31.472 | 26.701 | 26.51 | 22.415 | 23.69 | 15.581 | 0 | 0 | 62.35 | 55.428 | 27.378 | 22.751 | 0 | 0 | 55.865 | 32.049 | [5 empty] | 0 | 1.493 | 23 | 2.0592 | 1.8822 | 0.71587 | 0.57143 | 1.3108 | 63.653
05/27/09 | 11:46 | 0 | 18.125 | 0 | 2 | 0 | 27.233 | 31.11 | 27.763 | 26.679 | 21.932 | 23.714 | 15.284 | 0 | 0 | 62.306 | 55.428 | 27.858 | 22.775 | 0 | 0 | 55.888 | 31.808 | [5 empty] | 0 | 0.554 | 24 | 2.1457 | 1.9644 | 0.71938 | 0.57143 | 1.393 | 64.9187
05/27/09 | 11:47 | 0 | 18.183 | 0 | 2 | 0 | 26.951 | 30.347 | 29.143 | 27.336 | 21.025 | 23.675 | 15.516 | 0 | 0 | 62.379 | 55.368 | 29.023 | 22.783 | 0 | 0 | 55.918 | 31.671 | [5 empty] | 0 | -0.385 | 25 | 2.0781 | 1.9002 | 0.71664 | 0.57143 | 1.3287 | 63.939
05/27/09 | 11:48 | 0 | 18.173 | 0 | 2 | 0 | 27.039 | 29.712 | 29.447 | 28.653 | 20.823 | 23.619 | 15.382 | 0 | 0 | 62.329 | 55.293 | 29.93 | 22.751 | 0 | 0 | 55.888 | 31.374 | [5 empty] | 0 | -1.614 | 26 | 2.1172 | 1.9373 | 0.71822 | 0.57143 | 1.3658 | 64.5125
05/27/09 | 11:49 | 0 | 18.15 | 0 | 2 | 0 | 27.665 | 29.616 | 29.302 | 29.641 | 21.932 | 23.619 | 15.407 | 0 | 0 | 62.306 | 55.27 | 30.099 | 22.751 | 0 | 0 | 55.956 | 31.254 | [5 empty] | 0 | -1.976 | 27 | 2.1099 | 1.9303 | 0.71793 | 0.57143 | 1.3589 | 64.4071
05/27/09 | 11:50 | 0 | 18.15 | 0 | 1 | 0 | 28.748 | 29.712 | 29.038 | 29.761 | 21.451 | 23.594 | 15.209 | 0 | 0 | 62.284 | 55.246 | 29.955 | 22.751 | 0 | 0 | 55.935 | 31.11 | [5 empty] | 0 | -1.013 | 28 | 2.1675 | 1.9851 | 0.72026 | 0.57143 | 1.4137 | 65.2224
05/27/09 | 11:51 | 0 | 18.15 | 0 | 2 | 0 | 29.425 | 30.411 | 28.797 | 29.616 | 20.343 | 23.668 | 15.259 | 0 | 0 | 62.284 | 55.223 | 29.786 | 22.775 | 0 | 0 | 55.979 | 31.038 | [5 empty] | 0 | -0.191 | 29 | 2.153 | 1.9713 | 0.71967 | 0.57143 | 1.3999 | 65.0206
05/27/09 | 11:52 | 0 | 18.173 | 0 | 2 | 0 | 29.521 | 31.134 | 28.484 | 29.447 | 20.247 | 23.643 | 15.335 | 0 | 0 | 62.238 | 55.2 | 29.496 | 22.8 | 0 | 0 | 55.956 | 30.894 | [5 empty] | 0 | 0.074 | 30 | 2.1308 | 1.9503 | 0.71878 | 0.57143 | 1.3788 | 64.7087
05/27/09 | 11:53 | 0 | 18.173 | 0 | 1 | 0 | 29.425 | 31.472 | 28.243 | 29.062 | 21.307 | 23.619 | 15.086 | 0 | 0 | 62.261 | 55.155 | 29.207 | 22.775 | 0 | 0 | 55.888 | 30.774 | [5 empty] | 0 | 0.363 | 31 | 2.2034 | 2.0192 | 0.72171 | 0.57143 | 1.4478 | 65.7073
05/27/09 | 11:54 | 0 | 18.173 | 0 | 2 | 0 | 29.207 | 31.328 | 28.003 | 28.797 | 21.476 | 23.619 | 15.038 | 0 | 0 | 62.238 | 55.109 | 28.991 | 22.751 | 0 | 0 | 55.935 | 30.629 | [5 empty] | 0 | 0.41 | 32 | 2.2173 | 2.0325 | 0.72228 | 0.57143 | 1.4611 | 65.8923
05/27/09 | 11:55 | 0 | 18.173 | 0 | 2 | 0 | 28.942 | 31.399 | 27.809 | 28.557 | 20.657 | 23.619 | 15.086 | 0 | 0 | 62.215 | 55.109 | 28.797 | 22.8 | 0 | 0 | 55.979 | 30.484 | [5 empty] | 0 | 0.385 | 33 | 2.2034 | 2.0192 | 0.72171 | 0.57143 | 1.4478 | 65.7073
05/27/09 | 11:56 | 0 | 18.173 | 0 | 1 | 0 | 28.702 | 31.254 | 27.809 | 28.339 | 20.777 | 23.594 | 15.209 | 0 | 0 | 62.215 | 55.085 | 28.628 | 22.8 | 0 | 0 | 55.979 | 30.364 | [5 empty] | 0 | 0.363 | 34 | 2.1675 | 1.9851 | 0.72026 | 0.57143 | 1.4137 | 65.2224
05/27/09 | 11:57 | 0 | 18.173 | 0 | 2 | 0 | 28.437 | 31.085 | 27.787 | 28.172 | 20.247 | 23.57 | 15.111 | 0 | 0 | 62.215 | 55.018 | 28.628 | 22.775 | 0 | 0 | 56.002 | 30.244 | [5 empty] | 0 | 0.265 | 35 | 2.1961 | 2.0123 | 0.72142 | 0.57143 | 1.4408 | 65.61
05/27/09 | 11:58 | 0 | 18.173 | 0 | 2 | 0 | 28.268 | 30.629 | 27.834 | 28.172 | 20.657 | 23.594 | 14.915 | 0 | 0 | 62.195 | 54.994 | 28.628 | 22.751 | 0 | 0 | 55.956 | 30.121 | [5 empty] | 0 | 0.096 | 36 | 2.2532 | 2.0665 | 0.72373 | 0.57143 | 1.4951 | 66.3559
05/27/09 | 11:59 | 0 | 18.12 | 0 | 1 | 0 | 28.118 | 30.526 | 27.878 | 28.167 | 19.772 | 23.565 | 15.033 | 0 | 0 | 62.144 | 54.966 | 28.599 | 22.746 | 0 | 0 | 55.951 | 29.972 | [5 empty] | 0 | -0.049 | 37 | 2.2188 | 2.0339 | 0.72234 | 0.57143 | 1.4624 | 65.9115
05/27/09 | 12:00 | 0 | 18.15 | 0 | 2 | 0 | 28.099 | 30.411 | 27.954 | 28.268 | 20.247 | 23.57 | 15.038 | 0 | 0 | 62.195 | 54.924 | 28.726 | 22.751 | 0 | 0 | 55.979 | 29.93 | [5 empty] | 0 | -0.169 | 38 | 2.2173 | 2.0325 | 0.72228 | 0.57143 | 1.4611 | 65.8923
05/27/09 | 12:01 | 0 | 18.173 | 0 | 2 | 0 | 28.123 | 30.411 | 28.027 | 28.339 | 19.777 | 23.57 | 15.063 | 0 | 0 | 62.215 | 54.903 | 28.726 | 22.751 | 0 | 0 | 55.935 | 29.81 | [5 empty] | 0 | -0.216 | 39 | 2.2101 | 2.0256 | 0.72199 | 0.57143 | 1.4541 | 65.7963
05/27/09 | 12:02 | 0 | 18.143 | 0 | 1 | 0 | 28.069 | 30.381 | 27.973 | 28.287 | 19.797 | 23.516 | 15.033 | 0 | 0 | 62.121 | 54.875 | 28.743 | 22.746 | 0 | 0 | 55.86 | 29.636 | [5 empty] | 0 | -0.218 | 40 | 2.2188 | 2.0339 | 0.72234 | 0.57143 | 1.4624 | 65.9115
05/27/09 | 12:03 | 0 | 18.143 | 0 | 2 | 0 | 28.143 | 30.31 | 27.937 | 28.346 | 19.166 | 23.432 | 14.797 | 0 | 0 | 62.11 | 54.793 | 28.685 | 22.709 | 0 | 0 | 55.802 | 29.504 | [5 empty] | 0 | -0.203 | 41 | 2.2875 | 2.0992 | 0.72512 | 0.57143 | 1.5278 | 66.787
05/27/09 | 12:04 | 0 | 18.175 | 0 | 2 | 0 | 28.175 | 30.438 | 27.981 | 28.366 | 18.867 | 23.526 | 14.867 | 0 | 0 | 62.174 | 54.812 | 28.775 | 22.778 | 0 | 0 | 55.823 | 29.45 | [5 empty] | 0 | -0.191 | 42 | 2.2671 | 2.0798 | 0.7243 | 0.57143 | 1.5084 | 66.5328
05/27/09 | 12:05 | 0 | 18.145 | 0 | 1 | 0 | 28.145 | 30.362 | 27.905 | 28.29 | 18.736 | 23.447 | 14.739 | 0 | 0 | 62.124 | 54.763 | 28.699 | 22.748 | 0 | 0 | 55.816 | 29.349 | [5 empty] | 0 | -0.145 | 43 | 2.3044 | 2.1152 | 0.72581 | 0.57143 | 1.5438 | 66.9942
05/27/09 | 12:06 | 0 | 18.145 | 0 | 2 | 0 | 28.145 | 30.193 | 27.831 | 28.265 | 19.008 | 23.447 | 14.49 | 0 | 0 | 62.124 | 54.716 | 28.626 | 22.724 | 0 | 0 | 55.795 | 29.253 | [5 empty] | 0 | -0.12 | 44 | 2.3769 | 2.1842 | 0.72875 | 0.57143 | 1.6127 | 67.8502
05/27/09 | 12:07 | 0 | 18.123 | 0 | 2 | 0 | 28.121 | 30.433 | 27.76 | 28.265 | 19.181 | 23.472 | 14.714 | 0 | 0 | 62.101 | 54.693 | 28.555 | 22.724 | 0 | 0 | 55.748 | 29.155 | [5 empty] | 0 | -0.144 | 45 | 2.3117 | 2.1222 | 0.7261 | 0.57143 | 1.5507 | 67.0826
05/27/09 | 12:08 | 0 | 18.145 | 0 | 1 | 0 | 28.096 | 30.313 | 27.782 | 28.192 | 19.131 | 23.447 | 14.565 | 0 | 0 | 62.101 | 54.646 | 28.506 | 22.724 | 0 | 0 | 55.748 | 29.06 | [5 empty] | 0 | -0.096 | 46 | 2.3551 | 2.1634 | 0.72786 | 0.57143 | 1.592 | 67.5979
05/27/09 | 12:09 | 0 | 18.145 | 0 | 2 | 0 | 28.05 | 30.288 | 27.736 | 28.145 | 19.304 | 23.543 | 14.565 | 0 | 0 | 62.078 | 54.646 | 28.434 | 22.724 | 0 | 0 | 55.771 | 28.989 | [5 empty] | 0 | -0.095 | 47 | 2.3551 | 2.1634 | 0.72786 | 0.57143 | 1.592 | 67.5979
05/27/09 | 12:10 | 0 | 18.17 | 0 | 1 | 0 | 28 | 30.313 | 27.687 | 28.145 | 19.427 | 23.472 | 14.638 | 0 | 0 | 62.078 | 54.602 | 28.385 | 22.724 | 0 | 0 | 55.748 | 28.891 | [5 empty] | 0 | -0.145 | 48 | 2.3338 | 2.1432 | 0.727 | 0.57143 | 1.5718 | 67.3478
05/27/09 | 12:11 | 0 | 18.145 | 0 | 2 | 0 | 27.951 | 30.168 | 27.542 | 28.096 | 19.38 | 23.423 | 14.515 | 0 | 0 | 62.101 | 54.602 | 28.336 | 22.724 | 0 | 0 | 55.701 | 28.819 | [5 empty] | 0 | -0.145 | 49 | 2.3696 | 2.1772 | 0.72845 | 0.57143 | 1.6058 | 67.7666
05/27/09 | 12:12 | 0 | 18.123 | 0 | 2 | 0 | 27.905 | 30.023 | 27.517 | 27.951 | 19.923 | 23.423 | 14.565 | 0 | 0 | 62.078 | 54.555 | 28.241 | 22.748 | 0 | 0 | 55.678 | 28.724 | [5 empty] | 0 | -0.046 | 50 | 2.3551 | 2.1634 | 0.72786 | 0.57143 | 1.592 | 67.5979
05/27/09 | 12:13 | 0 | 18.092 | 0 | 1 | 0 | 27.826 | 29.945 | 27.368 | 27.851 | 20.139 | 23.393 | 14.756 | 0 | 0 | 62.03 | 54.504 | 28.116 | 22.719 | 0 | 0 | 55.697 | 28.621 | [5 empty] | 0 | -0.025 | 51 | 2.2995 | 2.1105 | 0.72561 | 0.57143 | 1.5391 | 66.9338
05/27/09 | 12:14 | 0 | 18.123 | 0 | 2 | 0 | 27.782 | 30.168 | 27.373 | 27.807 | 19.181 | 23.398 | 14.714 | 0 | 0 | 62.101 | 54.509 | 28.121 | 22.724 | 0 | 0 | 55.701 | 28.601 | [5 empty] | 0 | -0.025 | 52 | 2.3117 | 2.1222 | 0.7261 | 0.57143 | 1.5507 | 67.0826
05/27/09 | 12:15 | 0 | 18.067 | 0 | 2 | 0 | 27.682 | 29.945 | 27.223 | 27.731 | 18.608 | 23.369 | 14.93 | 0 | 0 | 62.074 | 54.413 | 27.971 | 22.719 | 0 | 0 | 55.65 | 28.501 | [5 empty] | 0 | -0.049 | 53 | 2.2488 | 2.0624 | 0.72355 | 0.57143 | 1.4909 | 66.3002
05/27/09 | 12:16 | 0 | 18.123 | 0 | 2 | 0 | 27.64 | 30.023 | 27.132 | 27.711 | 18.613 | 23.472 | 15.035 | 0 | 0 | 62.035 | 54.418 | 27.856 | 22.748 | 0 | 0 | 55.678 | 28.481 | [5 empty] | 0 | -0.071 | 54 | 2.2182 | 2.0333 | 0.72232 | 0.57143 | 1.4619 | 65.9038
05/27/09 | 12:17 | 0 | 18.092 | 0 | 1 | 0 | 27.562 | 29.825 | 26.958 | 27.537 | 19.003 | 23.347 | 15.005 | 0 | 0 | 62.051 | 54.366 | 27.706 | 22.719 | 0 | 0 | 55.65 | 28.405 | [5 empty] | 0 | 0.025 | 55 | 2.2269 | 2.0416 | 0.72267 | 0.57143 | 1.4702 | 66.0182
05/27/09 | 12:18 | 0 | 18.115 | 0 | 2 | 0 | 27.488 | 29.923 | 26.887 | 27.392 | 18.263 | 23.298 | 15.005 | 0 | 0 | 62.03 | 54.322 | 27.611 | 22.743 | 0 | 0 | 55.606 | 28.331 | [5 empty] | 0 | 0.096 | 56 | 2.2269 | 2.0416 | 0.72267 | 0.57143 | 1.4702 | 66.0182
05/27/09 | 12:19 | 0 | 18.145 | 0 | 2 | 0 | 27.351 | 29.759 | 26.868 | 27.302 | 19.033 | 23.351 | 15.01 | 0 | 0 | 62.058 | 54.327 | 27.495 | 22.748 | 0 | 0 | 55.564 | 28.314 | [5 empty] | 0 | 0.049 | 57 | 2.2255 | 2.0402 | 0.72261 | 0.57143 | 1.4688 | 65.9992
05/27/09 | 12:20 | 0 | 18.115 | 0 | 2 | 0 | 27.199 | 29.778 | 26.838 | 27.199 | 18.558 | 23.322 | 14.955 | 0 | 0 | 62.03 | 54.252 | 27.466 | 22.719 | 0 | 0 | 55.515 | 28.187 | [5 empty] | 0 | 0 | 58 | 2.2415 | 2.0555 | 0.72326 | 0.57143 | 1.484 | 66.2068
05/27/09 | 12:21 | 0 | 18.115 | 0 | 2 | 0 | 27.103 | 29.658 | 26.767 | 27.199 | 18.092 | 23.298 | 14.781 | 0 | 0 | 61.985 | 54.229 | 27.417 | 22.694 | 0 | 0 | 55.582 | 28.14 | [5 empty] | 0 | -0.096 | 59 | 2.2922 | 2.1036 | 0.72531 | 0.57143 | 1.5322 | 66.8445
05/27/09 | 12:22 | 0 | 18.115 | 0 | 1 | 0 | 27.032 | 29.56 | 26.789 | 27.128 | 18.19 | 23.393 | 14.709 | 0 | 0 | 61.985 | 54.208 | 27.343 | 22.743 | 0 | 0 | 55.629 | 28.042 | [5 empty] | 0 | -0.096 | 60 | 2.3131 | 2.1235 | 0.72616 | 0.57143 | 1.5521 | 67.1002
05/27/09 | 12:23 | 0 | 18.178 | 0 | 2 | 0 | 27.02 | 29.479 | 26.804 | 27.164 | 18.326 | 23.454 | 14.819 | 0 | 0 | 62.023 | 54.177 | 27.383 | 22.756 | 0 | 0 | 55.669 | 28.032 | [5 empty] | 0 | -0.144 | 61 | 2.2811 | 2.0931 | 0.72486 | 0.57143 | 1.5217 | 66.7076
05/27/09 | 12:24 | 0 | 18.266 | 0 | 2 | 0 | 27.081 | 29.347 | 26.865 | 27.179 | 18.316 | 23.516 | 14.683 | 0 | 0 | 62.103 | 54.236 | 27.468 | 22.817 | 0 | 0 | 55.774 | 28.069 | [5 empty] | 0 | -0.098 | 62 | 2.3207 | 2.1307 | 0.72647 | 0.57143 | 1.5593 | 67.1914
05/27/09 | 12:25 | 0 | 18.291 | 0 | 2 | 0 | 27.059 | 29.371 | 26.865 | 27.179 | 18.61 | 23.565 | 14.658 | 0 | 0 | 62.103 | 54.168 | 27.419 | 22.817 | 0 | 0 | 55.75 | 27.998 | [5 empty] | 0 | -0.12 | 63 | 2.328 | 2.1377 | 0.72676 | 0.57143 | 1.5662 | 67.2785
05/27/09 | 12:26 | 0 | 18.208 | 0 | 2 | 0 | 27.003 | 29.41 | 26.784 | 27.123 | 17.788 | 23.508 | 14.751 | 0 | 0 | 62.051 | 54.114 | 27.316 | 22.81 | 0 | 0 | 55.673 | 27.917 | [5 empty] | 0 | -0.12 | 64 | 2.3009 | 2.1119 | 0.72567 | 0.57143 | 1.5405 | 66.9516
05/27/09 | 12:27 | 0 | 18.233 | 0 | 2 | 0 | 26.953 | 29.29 | 26.738 | 27.074 | 18.452 | 23.484 | 14.726 | 0 | 0 | 62.051 | 54.068 | 27.316 | 22.785 | 0 | 0 | 55.697 | 27.846 | [5 empty] | 0 | -0.121 | 65 | 2.3082 | 2.1188 | 0.72596 | 0.57143 | 1.5474 | 67.0402
05/27/09 | 12:28 | 0 | 18.233 | 0 | 2 | 0 | 26.929 | 29.339 | 26.713 | 27.049 | 18.11 | 23.557 | 14.849 | 0 | 0 | 62.074 | 54.044 | 27.218 | 22.81 | 0 | 0 | 55.673 | 27.797 | [5 empty] | 0 | -0.12 | 66 | 2.2724 | 2.0848 | 0.72451 | 0.57143 | 1.5134 | 66.5986
05/27/09 | 12:29 | 0 | 18.266 | 0 | 1 | 0 | 26.914 | 29.396 | 26.721 | 27.059 | 18.339 | 23.589 | 15.03 | 0 | 0 | 62.06 | 54.075 | 27.204 | 22.841 | 0 | 0 | 55.68 | 27.78 | [5 empty] | 0 | -0.145 | 67 | 2.2197 | 2.0347 | 0.72237 | 0.57143 | 1.4633 | 65.9229
05/27/09 | 12:30 | 0 | 18.183 | 0 | 2 | 0 | 26.858 | 29.219 | 26.618 | 27.003 | 18.283 | 23.557 | 14.875 | 0 | 0 | 62.007 | 53.977 | 27.147 | 22.81 | 0 | 0 | 55.627 | 27.677 | [5 empty] | 0 | -0.145 | 68 | 2.2648 | 2.0776 | 0.7242 | 0.57143 | 1.5062 | 66.5035
05/27/09 | 12:31 | 0 | 18.266 | 0 | 2 | 0 | 26.865 | 29.322 | 26.625 | 26.914 | 18.683 | 23.565 | 15.056 | 0 | 0 | 62.06 | 53.96 | 27.204 | 22.841 | 0 | 0 | 55.636 | 27.684 | [5 empty] | 0 | -0.049 | 69 | 2.2121 | 2.0275 | 0.72207 | 0.57143 | 1.4561 | 65.8232
05/27/09 | 12:32 | 0 | 18.208 | 0 | 2 | 0 | 26.809 | 29.195 | 26.544 | 26.929 | 18.849 | 23.582 | 15.045 | 0 | 0 | 62.03 | 53.907 | 27.098 | 22.834 | 0 | 0 | 55.627 | 27.581 | [5 empty] | 0 | -0.12 | 70 | 2.2153 | 2.0305 | 0.7222 | 0.57143 | 1.4591 | 65.8655
05/27/09 | 12:33 | 0 | 18.208 | 1 | 2 | 0 | 26.784 | 29.146 | 26.544 | 26.882 | 18.625 | 23.508 | 15.023 | 0 | 0 | 62.03 | 53.816 | 27.074 | 22.81 | 0 | 0 | 55.65 | 27.557 | [5 empty] | 0 | -0.098 | 71 | 2.2217 | 2.0366 | 0.72246 | 0.57143 | 1.4652 | 65.9497
05/27/09 | 12:34 | 0 | 18.208 | 0 | 2 | 0 | 26.738 | 29.099 | 26.544 | 26.858 | 18.452 | 23.557 | 14.998 | 0 | 0 | 62.007 | 53.792 | 27.027 | 22.81 | 0 | 0 | 55.673 | 27.508 | [5 empty] | 0 | -0.12 | 72 | 2.229 | 2.0436 | 0.72275 | 0.57143 | 1.4721 | 66.0447
05/27/09 | 12:35 | 0 | 18.233 | 0 | 2 | 0 | 26.713 | 29.074 | 26.519 | 26.833 | 18.872 | 23.533 | 15.045 | 0 | 0 | 62.03 | 53.748 | 27.027 | 22.785 | 0 | 0 | 55.697 | 27.483 | [5 empty] | 0 | -0.12 | 73 | 2.2153 | 2.0305 | 0.7222 | 0.57143 | 1.4591 | 65.8655
05/27/09 | 12:36 | 0 | 18.233 | 0 | 2 | 0 | 26.664 | 29.025 | 26.519 | 26.833 | 18.625 | 23.508 | 15.045 | 0 | 0 | 61.985 | 53.701 | 27.003 | 22.81 | 0 | 0 | 55.65 | 27.437 | [5 empty] | 0 | -0.169 | 74 | 2.2153 | 2.0305 | 0.7222 | 0.57143 | 1.4591 | 65.8655
05/27/09 | 12:37 | 0 | 18.208 | 0 | 2 | 0 | 26.664 | 29.123 | 26.448 | 26.784 | 18.331 | 23.629 | 15.121 | 0 | 0 | 61.985 | 53.678 | 26.978 | 22.834 | 0 | 0 | 55.72 | 27.387 | [5 empty] | 0 | -0.12 | 75 | 2.1932 | 2.0095 | 0.7213 | 0.57143 | 1.4381 | 65.5709
05/27/09 | 12:38 | 0 | 18.208 | 0 | 1 | 0 | 26.64 | 29.099 | 26.473 | 26.784 | 18.578 | 23.653 | 15.121 | 0 | 0 | 61.962 | 53.633 | 26.953 | 22.81 | 0 | 0 | 55.72 | 27.363 | [5 empty] | 0 | -0.144 | 76 | 2.1932 | 2.0095 | 0.7213 | 0.57143 | 1.4381 | 65.5709
05/27/09 | 12:39 | 0 | 18.233 | 0 | 2 | 0 | 26.64 | 28.954 | 26.399 | 26.738 | 18.527 | 23.678 | 15.171 | 0 | 0 | 61.985 | 53.54 | 26.907 | 22.81 | 0 | 0 | 55.627 | 27.338 | [5 empty] | 0 | -0.098 | 77 | 2.1786 | 1.9957 | 0.72071 | 0.57143 | 1.4242 | 65.3739
05/27/09 | 12:40 | 0 | 18.233 | 0 | 2 | 0 | 26.593 | 29.001 | 26.448 | 26.762 | 18.625 | 23.702 | 15.219 | 0 | 0 | 61.939 | 53.54 | 26.929 | 22.81 | 0 | 0 | 55.697 | 27.292 | [5 empty] | 0 | -0.169 | 78 | 2.1646 | 1.9824 | 0.72014 | 0.57143 | 1.411 | 65.1822
05/27/09 | 12:41 | 0 | 18.258 | 0 | 2 | 0 | 26.568 | 28.856 | 26.424 | 26.713 | 18.578 | 23.582 | 14.922 | 0 | 0 | 61.962 | 53.449 | 26.929 | 22.81 | 0 | 0 | 55.673 | 27.243 | [5 empty] | 0 | -0.145 | 79 | 2.2511 | 2.0646 | 0.72365 | 0.57143 | 1.4932 | 66.3299
05/27/09 | 12:42 | 0 | 18.233 | 0 | 2 | 0 | 26.568 | 28.881 | 26.424 | 26.713 | 18.651 | 23.557 | 14.676 | 0 | 0 | 61.939 | 53.402 | 26.858 | 22.785 | 0 | 0 | 55.65 | 27.218 | [5 empty] | 0 | -0.145 | 80 | 2.3227 | 2.1327 | 0.72655 | 0.57143 | 1.5613 | 67.2158
05/27/09 | 12:43 | 0 | 18.233 | 0 | 2 | 0 | 26.519 | 28.93 | 26.35 | 26.664 | 19.045 | 23.508 | 14.776 | 0 | 0 | 61.914 | 53.377 | 26.833 | 22.81 | 0 | 0 | 55.648 | 27.123 | [5 empty] | 0 | -0.145 | 81 | 2.2936 | 2.105 | 0.72537 | 0.57143 | 1.5336 | 66.8624
05/27/09 | 12:44 | 0 | 18.085 | 0 | 2 | 0 | 26.375 | 28.687 | 26.23 | 26.519 | 18.429 | 23.315 | 14.925 | 0 | 0 | 61.779 | 53.171 | 26.664 | 22.64 | 0 | 0 | 55.463 | 26.953 | [5 empty] | 0 | -0.144 | 82 | 2.2502 | 2.0638 | 0.72361 | 0.57143 | 1.4923 | 66.3188
05/27/09 | 12:45 | 0 | 18.037 | 0 | 2 | 0 | 26.328 | 28.616 | 26.184 | 26.519 | 18.849 | 23.293 | 14.824 | 0 | 0 | 61.756 | 53.148 | 26.664 | 22.665 | 0 | 0 | 55.51 | 26.882 | [5 empty] | 0 | -0.191 | 83 | 2.2797 | 2.0917 | 0.72481 | 0.57143 | 1.5203 | 66.6895
05/27/09 | 12:46 | 0 | 18.095 | 0 | 2 | 0 | 26.363 | 28.601 | 26.24 | 26.505 | 18.635 | 23.278 | 14.761 | 0 | 0 | 61.788 | 53.09 | 26.627 | 22.699 | 0 | 0 | 55.428 | 26.892 | [5 empty] | 0 | -0.142 | 84 | 2.298 | 2.1092 | 0.72555 | 0.57143 | 1.5377 | 66.916
05/27/09 | 12:47 | 0 | 18.06 | 0 | 2 | 0 | 26.328 | 28.591 | 26.11 | 26.375 | 18.701 | 23.268 | 14.306 | 0 | 0 | 61.779 | 53.01 | 26.615 | 22.64 | 0 | 0 | 55.44 | 26.809 | [5 empty] | 0 | -0.047 | 85 | 2.4305 | 2.2351 | 0.73092 | 0.57143 | 1.6637 | 68.4499
05/27/09 | 12:48 | 0 | 18.037 | 0 | 2 | 0 | 26.255 | 28.687 | 26.134 | 26.448 | 18.454 | 23.195 | 14.799 | 0 | 0 | 61.756 | 52.964 | 26.568 | 22.689 | 0 | 0 | 55.463 | 26.784 | [5 empty] | 0 | -0.193 | 86 | 2.2869 | 2.0986 | 0.7251 | 0.57143 | 1.5272 | 66.7798
05/27/09 | 12:49 | 0 | 18.06 | 0 | 2 | 0 | 26.23 | 28.542 | 26.206 | 26.424 | 18.085 | 23.195 | 14.925 | 0 | 0 | 61.756 | 52.919 | 26.568 | 22.665 | 0 | 0 | 55.396 | 26.738 | [5 empty] | 0 | -0.194 | 87 | 2.2502 | 2.0638 | 0.72361 | 0.57143 | 1.4923 | 66.3188
05/27/09 | 12:50 | 0 | 18.037 | 0 | 2 | 0 | 26.23 | 28.471 | 26.134 | 26.399 | 18.922 | 23.244 | 14.653 | 0 | 0 | 61.734 | 52.849 | 26.544 | 22.665 | 0 | 0 | 55.463 | 26.689 | [5 empty] | 0 | -0.169 | 88 | 2.3294 | 2.139 | 0.72682 | 0.57143 | 1.5676 | 67.2959
05/27/09 | 12:51 | 0 | 18.06 | 0 | 6 | 0 | 26.615 | 26.953 | 26.085 | 32.517 | 18.283 | 23.268 | 14.925 | 0 | 0 | 38.464 | 52.782 | 42.296 | 22.665 | 0 | 0 | 55.44 | 26.568 | [5 empty] | 0 | -5.902 | 89 | 2.2502 | 2.0638 | 0.72361 | 0.57143 | 1.4923 | 66.3188
05/27/09 | 12:52 | 0 | 18.085 | 0 | 2 | 0 | 39.004 | 26.375 | 26.061 | 44.035 | 25.99 | 23.315 | 15.244 | 0 | 0 | 39.968 | 52.506 | 44.984 | 22.665 | 0 | 0 | 55.463 | 26.255 | [5 empty] | 0 | -5.031 | 90 | 2.1573 | 1.9755 | 0.71985 | 0.57143 | 1.404 | 65.0814
05/27/09 | 12:53 | 0 | 18.085 | 0 | 2 | 0 | 43.329 | 30.928 | 25.965 | 35.62 | 23.991 | 23.339 | 15.121 | 0 | 0 | 48.998 | 52.116 | 34.586 | 22.689 | 0 | 0 | 55.419 | 26.039 | [5 empty] | 0 | 7.709 | 91 | 2.1932 | 2.0095 | 0.7213 | 0.57143 | 1.4381 | 65.5709
05/27/09 | 12:54 | 0 | 18.085 | 0 | 3 | 0 | 40.554 | 41.143 | 25.965 | 28.761 | 21.701 | 23.293 | 15.146 | 0 | 0 | 54.408 | 51.771 | 29.195 | 22.689 | 0 | 0 | 55.396 | 25.99 | [5 empty] | 0 | 11.793 | 92 | 2.1859 | 2.0026 | 0.72101 | 0.57143 | 1.4312 | 65.4727
05/27/09 | 12:55 | 0 | 18.11 | 0 | 1 | 0 | 32.301 | 41.824 | 25.965 | 26.978 | 23.484 | 23.339 | 14.973 | 0 | 0 | 57.003 | 51.589 | 27.942 | 22.689 | 0 | 0 | 55.396 | 25.99 | [5 empty] | 0 | 5.323 | 93 | 2.2363 | 2.0505 | 0.72305 | 0.57143 | 1.479 | 66.1392
05/27/09 | 12:56 | 1 | 18.085 | 0 | 2 | 0 | 35.643 | 37.806 | 26.134 | 26.568 | 26.953 | 23.339 | 15.146 | 0 | 0 | 58.327 | 51.474 | 27.628 | 22.689 | 0 | 0 | 55.396 | 26.014 | [5 empty] | 18.085 | 9.075 | 94 | 2.1859 | 2.0026 | 0.72101 | 0.57143 | 1.4312 | 65.4727
05/27/09 | 12:57 | 0 | 18.11 | 0 | 2 | 0 | 33.129 | 33.247 | 26.184 | 26.47 | 21.267 | 23.293 | 15.121 | 0 | 0 | 59.424 | 51.337 | 27.147 | 22.689 | 0 | 0 | 55.372 | 26.061 | [5 empty] | 0 | 6.659 | 95 | 2.1932 | 2.0095 | 0.7213 | 0.57143 | 1.4381 | 65.5709
05/27/09 | 12:58 | 0 | 18.105 | 0 | 3 | 0 | 28.442 | 36.296 | 26.081 | 26.441 | 21.311 | 23.285 | 15.043 | 0 | 0 | 59.913 | 51.239 | 26.924 | 22.685 | 0 | 0 | 55.253 | 26.081 | [5 empty] | 0 | 2.001 | 96 | 2.2159 | 2.0311 | 0.72222 | 0.57143 | 1.4597 | 65.8732
05/27/09 | 12:59 | 0 | 18.135 | 0 | 2 | 0 | 27.243 | 30.734 | 26.061 | 26.399 | 22.689 | 23.293 | 15.171 | 0 | 0 | 60.166 | 51.199 | 26.713 | 22.689 | 0 | 0 | 55.326 | 26.134 | [5 empty] | 0 | 0.844 | 97 | 2.1786 | 1.9957 | 0.72071 | 0.57143 | 1.4242 | 65.3739
05/27/09 | 13:00 | 0 | 18.105 | 0 | 2 | 0 | 26.779 | 28.947 | 26.009 | 26.274 | 22.3 | 23.359 | 14.993 | 0 | 0 | 60.227 | 51.148 | 26.61 | 22.685 | 0 | 0 | 55.321 | 26.13 | [5 empty] | 0 | 0.505 | 98 | 2.2304 | 2.0449 | 0.72281 | 0.57143 | 1.4735 | 66.0637
05/27/09 | 13:01 | 0 | 18.135 | 0 | 2 | 0 | 26.495 | 28.496 | 26.085 | 26.255 | 22.785 | 23.339 | 15.023 | 0 | 0 | 60.3 | 51.108 | 26.568 | 22.714 | 0 | 0 | 55.349 | 26.159 | [5 empty] | 0 | 0.24 | 99 | 2.2217 | 2.0366 | 0.72246 | 0.57143 | 1.4652 | 65.9497
05/27/09 | 13:02 | 0 | 18.16 | 0 | 3 | 0 | 26.35 | 28.278 | 26.35 | 26.35 | 22.231 | 23.315 | 15.171 | 0 | 0 | 60.3 | 51.061 | 26.664 | 22.689 | 0 | 0 | 55.349 | 26.23 | [5 empty] | 0 | 0 | 100 | 2.1786 | 1.9957 | 0.72071 | 0.57143 | 1.4242 | 65.3739
05/27/09 | 13:03 | 0 | 18.105 | 0 | 2 | 0 | 26.274 | 28.032 | 26.828 | 26.49 | 20.757 | 23.31 | 15.337 | 0 | 0 | 60.296 | 50.966 | 26.973 | 22.685 | 0 | 0 | 55.347 | 26.201 | [5 empty] | 0 | -0.216 | 101 | 2.1303 | 1.9497 | 0.71875 | 0.57143 | 1.3783 | 64.7004
05/27/09 | 13:04 | 0 | 18.15 | 0 | 12 | 0 | 41.277 | 26.801 | 28.248 | 42.217 | 46.743 | 23.332 | 15.335 | 0 | 0 | 43.769 | 50.826 | 40.973 | 22.658 | 0 | 0 | 55.389 | 26.007 | [5 empty] | 0 | -0.94 | 102 | 2.1308 | 1.9503 | 0.71878 | 0.57143 | 1.3788 | 64.7087
05/27/09 | 13:05 | 1 | 18.133 | 0 | 15 | 0 | 55.648 | 26.542 | 33.244 | 47.712 | 54.271 | 23.386 | 15.415 | 0 | 0 | 54.476 | 50.165 | 48.837 | 22.687 | 0 | 0 | 55.393 | 25.747 | [5 empty] | 18.133 | 7.936 | 103 | 2.1076 | 1.9281 | 0.71783 | 0.57143 | 1.3567 | 64.3732
05/27/09 | 13:06 | 1 | 18.158 | 1 | 15 | 1 | 64.178 | 26.446 | 38.533 | 54.341 | 56.487 | 23.435 | 15.513 | 1 | 1 | 62.226 | 49.799 | 54.432 | 22.712 | 0 | 0 | 55.349 | 26.926 | [5 empty] | 18.158 | 9.837 | 104 | 2.079 | 1.901 | 0.71668 | 0.57143 | 1.3296 | 63.9521
05/27/09 | 13:07 | 1 | 18.128 | 0 | 14 | 0 | 68.02 | 26.392 | 42.03 | 58.411 | 56.617 | 23.477 | 15.508 | 0 | 0 | 66.033 | 49.885 | 57.918 | 22.707 | 0 | 0 | 55.321 | 29.572 | [5 empty] | 18.128 | 9.609 | 0 | 2.0805 | 1.9024 | 0.71673 | 0.57143 | 1.331 | 63.9739
05/27/09 | 13:08 | 0 | 18.206 | 0 | 15 | 0 | 69.474 | 26.397 | 44.503 | 60.659 | 57.026 | 23.58 | 15.636 | 0 | 0 | 67.696 | 50.303 | 60.052 | 22.687 | 0 | 0 | 55.393 | 31.865 | [5 empty] | 0 | 8.815 | 1 | 2.0432 | 1.867 | 8.7152 | 8.5714 | -6.7045 | -328.1364
05/27/09 | 13:09 | 1 | 18.15 | 0 | 15 | 0 | 69.755 | 26.321 | 46.078 | 61.93 | 57.649 | 23.572 | 15.583 | 0 | 0 | 68.306 | 50.849 | 61.348 | 22.682 | 0 | 0 | 55.274 | 33.711 | [5 empty] | 18.15 | 7.825 | 2 | 2.0586 | 1.8816 | 8.7158 | 8.5714 | -6.6898 | -324.9638
05/27/09 | 13:10 | 1 | 18.175 | 0 | 14 | 0 | 69.822 | 26.296 | 47.616 | 62.76 | 58.388 | 23.646 | 15.533 | 0 | 0 | 68.416 | 51.538 | 62.268 | 22.682 | 0 | 0 | 55.251 | 35.261 | [5 empty] | 18.175 | 7.062 | 3 | 2.0732 | 1.8955 | 8.7164 | 8.5714 | -6.676 | -322.014
05/27/09 | 13:11 | 0 | 18.175 | 0 | 15 | 0 | 69.755 | 26.272 | 48.692 | 63.411 | 59.331 | 23.572 | 15.435 | 0 | 0 | 68.416 | 52.27 | 62.895 | 22.609 | 0 | 0 | 55.298 | 36.648 | [5 empty] | 0 | 6.344 | 4 | 2.1017 | 1.9226 | 8.7176 | 8.5714 | -6.6488 | -316.351
05/27/09 | 13:12 | 1 | 18.206 | 1 | 15 | 0 | 69.628 | 26.228 | 49.593 | 64.02 | 60.771 | 23.7 | 15.317 | 0 | 0 | 68.376 | 52.987 | 63.504 | 22.687 | 0 | 0 | 55.349 | 37.875 | [5 empty] | 18.206 | 5.608 | 5 | 2.1361 | 1.9553 | 8.719 | 8.5714 | -6.6162 | -309.733
05/27/09 | 13:13 | 0 | 18.15 | 0 | 8 | 1 | 69.359 | 48.515 | 39.59 | 64.2 | 52 | 23.724 | 15.144 | 0 | 1 | 67.915 | 53.675 | 60.367 | 22.736 | 0 | 0 | 55.372 | 38.698 | [5 empty] | 0 | 5.159 | 6 | 2.1865 | 2.0031 | 8.721 | 8.5714 | -6.5683 | -300.4064
05/27/09 | 13:14 | 0 | 18.18 | 0 | 2 | 0 | 66.04 | 61.823 | 30.325 | 53.216 | 45.236 | 23.7 | 15.045 | 0 | 0 | 66.307 | 54.18 | 42.975 | 22.712 | 0 | 0 | 55.417 | 38.581 | [5 empty] | 0 | 12.824 | 0 | 2.2153 | 2.0305 | 8.7222 | 8.5714 | -6.5409 | -295.2601
05/27/09 | 13:15 | 0 | 18.18 | 0 | 2 | 0 | 61.556 | 61.218 | 27.674 | 34.584 | 40.389 | 23.724 | 15.045 | 1 | 0 | 64.896 | 54.569 | 32.493 | 22.687 | 0 | 0 | 55.554 | 38.181 | [5 empty] | 0 | 26.972 | 1 | 2.2153 | 2.0305 | 0.71681 | 0.56604 | 1.4645 | 66.1088
05/27/09 | 13:16 | 0 | 18.18 | 0 | 3 | 0 | 44.408 | 59.178 | 27.047 | 28.952 | 36.347 | 23.82 | 15.045 | 0 | 0 | 64.043 | 54.798 | 29.263 | 22.712 | 0 | 0 | 55.648 | 37.686 | [5 empty] | 0 | 15.456 | 2 | 2.2153 | 2.0305 | 0.71681 | 0.56604 | 1.4645 | 66.1088
05/27/09 | 13:17 | 0 | 18.128 | 0 | 1 | 0 | 35.474 | 52.912 | 26.971 | 27.525 | 33.474 | 23.839 | 15.138 | 0 | 0 | 63.523 | 54.931 | 30.296 | 22.707 | 0 | 0 | 55.757 | 37.189 | [5 empty] | 0 | 7.949 | 3 | 2.1882 | 2.0048 | 0.71571 | 0.56604 | 1.4388 | 65.7506
05/27/09 | 13:18 | 0 | 18.128 | 0 | 0 | 0 | 35.05 | 51.995 | 26.85 | 27.741 | 32.582 | 23.886 | 15.138 | 0 | 0 | 63.142 | 55.069 | 33.828 | 22.707 | 0 | 0 | 55.825 | 36.694 | [5 empty] | 0 | 7.309 | 4 | 2.1882 | 2.0048 | 0.71571 | 0.56604 | 1.4388 | 65.7506
05/27/09 | 13:19 | 0 | 18.15 | 0 | 0 | 0 | 35.474 | 52.224 | 26.922 | 28.584 | 30.801 | 23.911 | 15.211 | 0 | 0 | 62.537 | 55.183 | 37 | 22.682 | 0 | 0 | 55.802 | 36.294 | [5 empty] | 0 | 6.89 | 5 | 2.167 | 1.9846 | 0.71485 | 0.56604 | 1.4186 | 65.4631
05/27/09 | 13:20 | 0 | 18.128 | 0 | 0 | 0 | 35.684 | 52.66 | 27.525 | 29.523 | 29.837 | 23.886 | 15.138 | 0 | 0 | 61.302 | 55.23 | 39.351 | 22.682 | 0 | 0 | 55.734 | 35.966 | [5 empty] | 0 | 6.161 | 6 | 2.1882 | 2.0048 | 0.71571 | 0.56604 | 1.4388 | 65.7506
05/27/09 | 13:21 | 0 | 18.15 | 0 | 0 | 0 | 35.801 | 53.164 | 28.344 | 30.318 | 28.969 | 23.911 | 15.063 | 0 | 0 | 60.271 | 55.298 | 40.832 | 22.707 | 0 | 0 | 55.734 | 35.636 | [5 empty] | 0 | 5.483 | 7 | 2.2101 | 2.0256 | 0.71659 | 0.56604 | 1.4595 | 66.0402
05/27/09 | 13:22 | 0 | 18.128 | 0 | 0 | 0 | 35.873 | 52.868 | 28.994 | 30.801 | 28.994 | 23.839 | 15.063 | 0 | 0 | 59.643 | 55.344 | 41.772 | 22.682 | 0 | 0 | 55.757 | 35.354 | [5 empty] | 0 | 5.072 | 8 | 2.2101 | 2.0256 | 0.71659 | 0.56604 | 1.4595 | 66.0402
05/27/09 | 13:23 | 0 | 18.128 | 0 | 0 | 0 | 36.036 | 52.455 | 29.378 | 31.078 | 27.294 | 23.803 | 15.05 | 0 | 0 | 59.185 | 55.356 | 42.346 | 22.67 | 0 | 0 | 55.767 | 35.038 | [5 empty] | 0 | 4.958 | 9 | 2.2138 | 2.0292 | 0.71675 | 0.56604 | 1.4631 | 66.0898
05/27/09 | 13:24 | 0 | 18.135 | 0 | 0 | 0 | 36.232 | 51.981 | 29.675 | 31.338 | 26.664 | 23.798 | 15.121 | 0 | 0 | 59.002 | 55.398 | 42.836 | 22.714 | 0 | 0 | 55.741 | 34.868 | [5 empty] | 0 | 4.894 | 10 | 2.1932 | 2.0095 | 0.71591 | 0.56604 | 1.4435 | 65.8167
05/27/09 | 13:25 | 0 | 18.135 | 0 | 0 | 0 | 36.445 | 51.292 | 29.869 | 31.531 | 26.279 | 23.847 | 15.096 | 0 | 0 | 58.799 | 55.442 | 43.001 | 22.714 | 0 | 0 | 55.788 | 34.658 | [5 empty] | 0 | 4.914 | 11 | 2.2004 | 2.0164 | 0.7162 | 0.56604 | 1.4504 | 65.9135
05/27/09 | 13:26 | 0 | 18.16 | 0 | 0 | 0 | 36.631 | 50.513 | 30.038 | 31.725 | 25.171 | 23.918 | 15.048 | 0 | 0 | 58.621 | 55.466 | 43.212 | 22.714 | 0 | 0 | 55.764 | 34.469 | [5 empty] | 0 | 4.906 | 12 | 2.2144 | 2.0297 | 0.71677 | 0.56604 | 1.4637 | 66.0974
05/27/09 | 13:27 | 0 | 18.16 | 0 | 0 | 0 | 36.679 | 50.284 | 28.979 | 30.833 | 24.497 | 23.871 | 15.319 | 0 | 0 | 59.652 | 55.419 | 41.427 | 22.689 | 0 | 0 | 55.718 | 34.258 | [5 empty] | 0 | 5.846 | 13 | 2.1355 | 1.9547 | 0.71357 | 0.56604 | 1.3887 | 65.0273
05/27/09 | 13:28 | 0 | 18.105 | 0 | 2 | 0 | 34.818 | 42.315 | 28.636 | 28.442 | 24.877 | 23.888 | 15.166 | 0 | 0 | 61.305 | 55.461 | 33.196 | 22.66 | 0 | 0 | 55.622 | 34.041 | [5 empty] | 0 | 6.376 | 14 | 2.1801 | 1.9971 | 0.71538 | 0.56604 | 1.431 | 65.641
05/27/09 | 13:29 | 0 | 18.105 | 0 | 2 | 0 | 30.658 | 37.897 | 28.106 | 28.371 | 24.256 | 23.893 | 14.998 | 0 | 0 | 62.005 | 55.489 | 30.617 | 22.714 | 0 | 0 | 55.65 | 33.883 | [5 empty] | 0 | 2.287 | 15 | 2.229 | 2.0436 | 0.71736 | 0.56604 | 1.4775 | 66.2866
05/27/09 | 13:30 | 0 | 18.11 | 0 | 3 | 0 | 29.025 | 34.352 | 27.172 | 28.471 | 24.183 | 23.893 | 14.973 | 0 | 0 | 62.32 | 55.489 | 29.05 | 22.689 | 0 | 0 | 55.627 | 33.625 | [5 empty] | 0 | 0.554 | 16 | 2.2363 | 2.0505 | 0.71766 | 0.56604 | 1.4844 | 66.3802
05/27/09 | 13:31 | 0 | 18.11 | 0 | 2 | 0 | 28.881 | 31.916 | 26.642 | 27.652 | 22.376 | 23.893 | 14.998 | 0 | 0 | 62.409 | 55.489 | 27.991 | 22.714 | 0 | 0 | 55.65 | 33.388 | [5 empty] | 0 | 1.229 | 17 | 2.229 | 2.0436 | 0.71736 | 0.56604 | 1.4775 | 66.2866
05/27/09 | 13:32 | 0 | 18.135 | 0 | 2 | 0 | 28.302 | 31.316 | 26.568 | 26.953 | 22.689 | 23.893 | 14.973 | 0 | 0 | 62.475 | 55.419 | 27.581 | 22.689 | 0 | 0 | 55.65 | 33.153 | [5 empty] | 0 | 1.349 | 18 | 2.2363 | 2.0505 | 0.71766 | 0.56604 | 1.4844 | 66.3802
05/27/09 | 13:33 | 0 | 18.16 | 0 | 2 | 0 | 27.483 | 30.953 | 27.243 | 26.762 | 22.763 | 23.918 | 14.925 | 0 | 0 | 62.475 | 55.419 | 27.652 | 22.738 | 0 | 0 | 55.694 | 32.919 | [5 empty] | 0 | 0.721 | 19 | 2.2502 | 2.0638 | 0.71822 | 0.56604 | 1.4977 | 66.5583
05/27/09 | 13:34 | 0 | 18.105 | 0 | 2 | 0 | 27.044 | 30.323 | 28.128 | 27.238 | 21.792 | 23.817 | 14.869 | 0 | 0 | 62.471 | 55.323 | 28.491 | 22.66 | 0 | 0 | 55.643 | 32.677 | [5 empty] | 0 | -0.194 | 20 | 2.2665 | 2.0793 | 0.71888 | 0.56604 | 1.5132 | 66.7634
05/27/09 | 13:35 | 0 | 18.105 | 0 | 3 | 0 | 27.142 | 29.79 | 28.273 | 28.273 | 21.552 | 23.842 | 15.116 | 0 | 0 | 62.427 | 55.323 | 28.851 | 22.635 | 0 | 0 | 55.643 | 32.441 | [5 empty] | 0 | -1.131 | 21 | 2.1946 | 2.0109 | 0.71597 | 0.56604 | 1.4449 | 65.8361
05/27/09 | 13:36 | 0 | 18.135 | 0 | 2 | 0 | 27.871 | 29.675 | 28.111 | 28.665 | 21.679 | 23.847 | 15.244 | 0 | 0 | 62.455 | 55.305 | 28.93 | 22.689 | 0 | 0 | 55.603 | 32.279 | [5 empty] | 0 | -0.794 | 22 | 2.1573 | 1.9755 | 0.71446 | 0.56604 | 1.4094 | 65.3313
05/27/09 | 13:37 | 0 | 18.135 | 0 | 2 | 0 | 28.425 | 30.014 | 27.917 | 28.52 | 22.111 | 23.842 | 15.018 | 0 | 0 | 62.404 | 55.232 | 28.707 | 22.685 | 0 | 0 | 55.552 | 31.985 | [5 empty] | 0 | -0.095 | 23 | 2.2232 | 2.038 | 0.71713 | 0.56604 | 1.472 | 66.2112
05/27/09 | 13:38 | 0 | 18.135 | 0 | 2 | 0 | 28.496 | 30.663 | 27.652 | 28.425 | 20.836 | 23.871 | 14.998 | 0 | 0 | 62.432 | 55.26 | 28.545 | 22.714 | 0 | 0 | 55.627 | 31.87 | [5 empty] | 0 | 0.071 | 24 | 2.229 | 2.0436 | 0.71736 | 0.56604 | 1.4775 | 66.2866
05/27/09 | 13:39 | 0 | 18.135 | 0 | 3 | 0 | 28.376 | 30.761 | 27.412 | 28.135 | 21.775 | 23.798 | 14.973 | 0 | 0 | 62.409 | 55.214 | 28.28 | 22.689 | 0 | 0 | 55.557 | 31.701 | [5 empty] | 0 | 0.241 | 25 | 2.2363 | 2.0505 | 0.71766 | 0.56604 | 1.4844 | 66.3802
05/27/09 | 13:40 | 0 | 18.13 | 0 | 2 | 0 | 28.152 | 30.732 | 27.262 | 27.841 | 21.047 | 23.793 | 14.968 | 0 | 0 | 62.404 | 55.139 | 28.008 | 22.66 | 0 | 0 | 55.529 | 31.477 | [5 empty] | 0 | 0.311 | 26 | 2.2377 | 2.0519 | 0.71772 | 0.56604 | 1.4858 | 66.3989
05/27/09 | 13:41 | 0 | 18.105 | 0 | 2 | 0 | 27.912 | 30.489 | 27.069 | 27.598 | 20.541 | 23.768 | 14.968 | 0 | 0 | 62.336 | 55.118 | 27.841 | 22.66 | 0 | 0 | 55.484 | 31.308 | [5 empty] | 0 | 0.314 | 27 | 2.2377 | 2.0519 | 0.71772 | 0.56604 | 1.4858 | 66.3989
05/27/09 | 13:42 | 0 | 18.08 | 0 | 2 | 0 | 27.647 | 30.153 | 27.069 | 27.454 | 20.078 | 23.768 | 14.942 | 0 | 0 | 62.336 | 55.071 | 27.696 | 22.685 | 0 | 0 | 55.484 | 31.141 | [5 empty] | 0 | 0.193 | 28 | 2.2453 | 2.0591 | 0.71802 | 0.56604 | 1.493 | 66.4955
05/27/09 | 13:43 | 0 | 18.105 | 0 | 3 | 0 | 27.503 | 30.058 | 27.044 | 27.383 | 20.926 | 23.768 | 14.993 | 0 | 0 | 62.357 | 55.046 | 27.694 | 22.635 | 0 | 0 | 55.505 | 30.994 | [5 empty] | 0 | 0.12 | 29 | 2.2304 | 2.0449 | 0.71742 | 0.56604 | 1.4789 | 66.3053
05/27/09 | 13:44 | 0 | 18.092 | 0 | 2 | 0 | 27.321 | 29.972 | 27.056 | 27.441 | 20.407 | 23.781 | 14.98 | 0 | 0 | 62.345 | 55.011 | 27.66 | 22.672 | 0 | 0 | 55.538 | 30.837 | [5 empty] | 0 | -0.12 | 30 | 2.2342 | 2.0485 | 0.71757 | 0.56604 | 1.4825 | 66.3541
05/27/09 | 13:45 | 0 | 18.123 | 0 | 2 | 0 | 27.326 | 29.808 | 27.135 | 27.424 | 20.34 | 23.785 | 15.053 | 0 | 0 | 62.322 | 54.99 | 27.682 | 22.648 | 0 | 0 | 55.494 | 30.646 | [5 empty] | 0 | -0.098 | 31 | 2.213 | 2.0283 | 0.71671 | 0.56604 | 1.4623 | 66.0784
05/27/09 | 13:46 | 0 | 18.123 | 0 | 2 | 0 | 27.326 | 29.832 | 27.157 | 27.446 | 19.701 | 23.761 | 15.083 | 0 | 0 | 62.35 | 54.947 | 27.711 | 22.653 | 0 | 0 | 55.475 | 30.531 | [5 empty] | 0 | -0.12 | 32 | 2.2042 | 2.02 | 0.71636 | 0.56604 | 1.454 | 65.9635
05/27/09 | 13:47 | 0 | 18.118 | 0 | 2 | 0 | 27.321 | 29.803 | 27.081 | 27.466 | 20.189 | 23.756 | 15.302 | 0 | 0 | 62.302 | 54.896 | 27.706 | 22.623 | 0 | 0 | 55.47 | 30.357 | [5 empty] | 0 | -0.145 | 33 | 2.1405 | 1.9594 | 0.71377 | 0.56604 | 1.3934 | 65.0968
05/27/09 | 13:48 | 0 | 18.148 | 0 | 3 | 0 | 27.351 | 29.808 | 27.086 | 27.424 | 19.676 | 23.736 | 15.307 | 0 | 0 | 62.284 | 54.903 | 27.736 | 22.653 | 0 | 0 | 55.522 | 30.242 | [5 empty] | 0 | -0.073 | 34 | 2.139 | 1.958 | 0.71372 | 0.56604 | 1.392 | 65.0764
05/27/09 | 13:49 | 0 | 18.118 | 0 | 2 | 0 | 27.321 | 29.683 | 27.105 | 27.417 | 20.286 | 23.756 | 15.327 | 0 | 0 | 62.279 | 54.828 | 27.66 | 22.623 | 0 | 0 | 55.517 | 30.092 | [5 empty] | 0 | -0.096 | 35 | 2.1332 | 1.9525 | 0.71348 | 0.56604 | 1.3864 | 64.9945
05/27/09 | 13:50 | 0 | 18.118 | 0 | 2 | 0 | 27.321 | 29.778 | 27.081 | 27.395 | 19.867 | 23.732 | 15.35 | 0 | 0 | 62.256 | 54.782 | 27.635 | 22.648 | 0 | 0 | 55.585 | 29.923 | [5 empty] | 0 | -0.074 | 36 | 2.1265 | 1.9461 | 0.71321 | 0.56604 | 1.3801 | 64.8998
05/27/09 | 13:51 | 0 | 18.143 | 0 | 2 | 0 | 27.321 | 29.732 | 27.081 | 27.417 | 19.696 | 23.685 | 15.375 | 0 | 0 | 62.256 | 54.782 | 27.66 | 22.648 | 0 | 0 | 55.561 | 29.778 | [5 empty] | 0 | -0.096 | 37 | 2.1192 | 1.9392 | 0.71291 | 0.56604 | 1.3732 | 64.7963
05/27/09 | 13:52 | 0 | 18.118 | 0 | 2 | 0 | 27.272 | 29.683 | 27.081 | 27.441 | 20.041 | 23.732 | 15.4 | 0 | 0 | 62.256 | 54.758 | 27.66 | 22.623 | 0 | 0 | 55.561 | 29.683 | [5 empty] | 0 | -0.169 | 38 | 2.1119 | 1.9323 | 0.71262 | 0.56604 | 1.3662 | 64.692
05/27/09 | 13:53 | 0 | 18.173 | 0 | 3 | 0 | 27.28 | 29.761 | 27.157 | 27.495 | 19.923 | 23.69 | 15.528 | 0 | 0 | 62.233 | 54.714 | 27.682 | 22.648 | 0 | 0 | 55.494 | 29.562 | [5 empty] | 0 | -0.215 | 39 | 2.0746 | 1.8968 | 0.71111 | 0.56604 | 1.3308 | 64.1464
05/27/09 | 13:54 | 0 | 18.165 | 0 | 2 | 0 | 27.25 | 29.754 | 27.128 | 27.441 | 19.571 | 23.685 | 15.621 | 0 | 0 | 62.21 | 54.667 | 27.682 | 22.623 | 0 | 0 | 55.561 | 29.418 | [5 empty] | 0 | -0.191 | 40 | 2.0476 | 1.8711 | 0.71001 | 0.56604 | 1.3051 | 63.7376
05/27/09 | 13:55 | 0 | 18.165 | 0 | 2 | 0 | 27.272 | 29.633 | 27.177 | 27.466 | 19.918 | 23.707 | 15.425 | 0 | 0 | 62.21 | 54.644 | 27.682 | 22.623 | 0 | 0 | 55.538 | 29.298 | [5 empty] | 0 | -0.194 | 41 | 2.1046 | 1.9254 | 0.71232 | 0.56604 | 1.3593 | 64.5869
05/27/09 | 13:56 | 0 | 18.118 | 0 | 2 | 0 | 27.297 | 29.562 | 27.177 | 27.466 | 19.621 | 23.707 | 15.573 | 0 | 0 | 62.21 | 54.6 | 27.682 | 22.623 | 0 | 0 | 55.517 | 29.199 | [5 empty] | 0 | -0.169 | 42 | 2.0615 | 1.8844 | 0.71058 | 0.56604 | 1.3184 | 63.95
05/27/09 | 13:57 | 0 | 18.148 | 0 | 2 | 0 | 27.351 | 29.543 | 27.206 | 27.471 | 19.083 | 23.736 | 15.405 | 0 | 0 | 62.195 | 54.581 | 27.689 | 22.653 | 0 | 0 | 55.452 | 29.133 | [5 empty] | 0 | -0.12 | 43 | 2.1105 | 1.9309 | 0.71256 | 0.56604 | 1.3649 | 64.671
05/27/09 | 13:58 | 0 | 18.092 | 0 | 3 | 0 | 27.272 | 29.732 | 27.128 | 27.49 | 19.003 | 23.732 | 15.45 | 0 | 0 | 62.167 | 54.553 | 27.635 | 22.648 | 0 | 0 | 55.4 | 28.959 | [5 empty] | 0 | -0.218 | 44 | 2.0974 | 1.9184 | 0.71203 | 0.56604 | 1.3524 | 64.4812
05/27/09 | 13:59 | 0 | 18.092 | 0 | 2 | 0 | 27.272 | 29.538 | 27.128 | 27.515 | 19.621 | 23.732 | 15.523 | 0 | 0 | 62.19 | 54.483 | 27.635 | 22.623 | 0 | 0 | 55.4 | 28.864 | [5 empty] | 0 | -0.243 | 45 | 2.0761 | 1.8982 | 0.71117 | 0.56604 | 1.3322 | 64.1681
05/27/09 | 14:00 | 0 | 18.067 | 0 | 2 | 0 | 27.297 | 29.609 | 27.128 | 27.466 | 19.473 | 23.685 | 15.375 | 0 | 0 | 62.144 | 54.462 | 27.586 | 22.648 | 0 | 0 | 55.447 | 28.768 | [5 empty] | 0 | -0.169 | 46 | 2.1192 | 1.9392 | 0.71291 | 0.56604 | 1.3732 | 64.7963
05/27/09 | 14:01 | 0 | 18.067 | 0 | 2 | 0 | 27.25 | 29.658 | 27.152 | 27.441 | 19.473 | 23.636 | 15.646 | 0 | 0 | 62.167 | 54.439 | 27.682 | 22.648 | 0 | 0 | 55.4 | 28.67 | [5 empty] | 0 | -0.191 | 47 | 2.0403 | 1.8642 | 0.70971 | 0.56604 | 1.2981 | 63.6259
05/27/09 | 14:02 | 0 | 18.092 | 0 | 3 | 0 | 27.321 | 29.658 | 27.152 | 27.49 | 18.904 | 23.636 | 15.82 | 0 | 0 | 62.19 | 54.369 | 27.611 | 22.599 | 0 | 0 | 55.379 | 28.55 | [5 empty] | 0 | -0.169 | 48 | 1.9896 | 1.816 | 0.70766 | 0.56604 | 1.25 | 62.8255
05/27/09 | 14:03 | 0 | 18.118 | 0 | 2 | 0 | 27.272 | 29.683 | 27.177 | 27.49 | 19.028 | 23.587 | 15.943 | 0 | 0 | 62.149 | 54.35 | 27.684 | 22.601 | 0 | 0 | 55.314 | 28.454 | [5 empty] | 0 | -0.218 | 49 | 1.9538 | 1.782 | 0.70621 | 0.56604 | 1.2159 | 62.2347
05/27/09 | 14:04 | 0 | 18.178 | 0 | 2 | 0 | 27.358 | 29.695 | 27.213 | 27.549 | 18.99 | 23.67 | 16.152 | 0 | 0 | 62.181 | 54.359 | 27.669 | 22.66 | 0 | 0 | 55.347 | 28.442 | [5 empty] | 0 | -0.191 | 50 | 1.8929 | 1.7241 | 0.70374 | 0.56604 | 1.1581 | 61.1794
05/27/09 | 14:05 | 0 | 18.168 | 0 | 2 | 0 | 27.299 | 29.562 | 27.155 | 27.49 | 19.498 | 23.589 | 15.968 | 0 | 0 | 62.08 | 54.236 | 27.539 | 22.577 | 0 | 0 | 55.314 | 28.334 | [5 empty] | 0 | -0.191 | 51 | 1.9465 | 1.7751 | 0.70592 | 0.56604 | 1.209 | 62.1119
05/27/09 | 14:06 | 0 | 18.143 | 0 | 3 | 0 | 27.275 | 29.587 | 27.13 | 27.419 | 19.573 | 23.565 | 15.769 | 0 | 0 | 62.149 | 54.212 | 27.589 | 22.648 | 0 | 0 | 55.382 | 28.263 | [5 empty] | 0 | -0.144 | 52 | 2.0045 | 1.8301 | 0.70826 | 0.56604 | 1.2641 | 63.0643
05/27/09 | 14:07 | 0 | 18.178 | 0 | 2 | 0 | 27.26 | 29.695 | 27.115 | 27.478 | 19.41 | 23.624 | 15.732 | 0 | 0 | 62.112 | 54.245 | 27.549 | 22.682 | 0 | 0 | 55.414 | 28.177 | [5 empty] | 0 | -0.218 | 53 | 2.0152 | 1.8404 | 0.7087 | 0.56604 | 1.2743 | 63.2353
05/27/09 | 14:08 | 0 | 18.143 | 0 | 2 | 0 | 27.226 | 29.636 | 27.105 | 27.444 | 19.053 | 23.565 | 15.769 | 0 | 0 | 62.103 | 54.168 | 27.564 | 22.648 | 0 | 0 | 55.337 | 28.094 | [5 empty] | 0 | -0.218 | 54 | 2.0045 | 1.8301 | 0.70826 | 0.56604 | 1.2641 | 63.0643
05/27/09 | 14:09 | 0 | 18.168 | 0 | 2 | 0 | 27.226 | 29.562 | 27.059 | 27.419 | 18.56 | 23.491 | 15.722 | 0 | 0 | 62.103 | 54.098 | 27.539 | 22.648 | 0 | 0 | 55.361 | 27.998 | [5 empty] | 0 | -0.193 | 55 | 2.0182 | 1.8432 | 0.70882 | 0.56604 | 1.2771 | 63.2812
05/27/09 | 14:10 | 0 | 18.168 | 0 | 3 | 0 | 27.201 | 29.467 | 27.081 | 27.346 | 19.596 | 23.491 | 15.523 | 0 | 0 | 62.103 | 54.051 | 27.468 | 22.672 | 0 | 0 | 55.314 | 27.924 | [5 empty] | 0 | -0.145 | 56 | 2.0761 | 1.8982 | 0.71117 | 0.56604 | 1.3322 | 64.1681
05/27/09 | 14:11 | 0 | 18.143 | 0 | 2 | 0 | 27.201 | 29.322 | 27.01 | 27.346 | 19.671 | 23.491 | 15.599 | 0 | 0 | 62.103 | 54.007 | 27.444 | 22.626 | 0 | 0 | 55.314 | 27.853 | [5 empty] | 0 | -0.145 | 57 | 2.054 | 1.8772 | 0.71027 | 0.56604 | 1.3112 | 63.8353
05/27/09 | 14:12 | 0 | 18.143 | 0 | 2 | 0 | 27.13 | 29.491 | 26.961 | 27.275 | 19.425 | 23.469 | 15.747 | 0 | 0 | 62.08 | 53.96 | 27.468 | 22.648 | 0 | 0 | 55.314 | 27.804 | [5 empty] | 0 | -0.145 | 58 | 2.0109 | 1.8362 | 0.70852 | 0.56604 | 1.2702 | 63.1662
05/27/09 | 14:13 | 0 | 18.143 | 0 | 2 | 0 | 27.155 | 29.516 | 26.961 | 27.275 | 19.82 | 23.491 | 15.795 | 0 | 0 | 62.037 | 53.937 | 27.37 | 22.577 | 0 | 0 | 55.291 | 27.684 | [5 empty] | 0 | -0.12 | 59 | 1.9969 | 1.8229 | 0.70796 | 0.56604 | 1.2569 | 62.943
05/27/09 | 14:14 | 0 | 18.092 | 0 | 3 | 0 | 27.081 | 29.491 | 26.89 | 27.275 | 19.918 | 23.516 | 15.747 | 0 | 0 | 62.037 | 53.914 | 27.37 | 22.648 | 0 | 0 | 55.291 | 27.66 | [5 empty] | 0 | -0.194 | 60 | 2.0109 | 1.8362 | 0.70852 | 0.56604 | 1.2702 | 63.1662
05/27/09 | 14:15 | 0 | 18.128 | 0 | 2 | 0 | 27.093 | 29.55 | 26.924 | 27.235 | 19.533 | 23.479 | 16.152 | 0 | 0 | 62.092 | 53.879 | 27.358 | 22.66 | 0 | 0 | 55.37 | 27.623 | [5 empty] | 0 | -0.142 | 61 | 1.8929 | 1.7241 | 0.70374 | 0.56604 | 1.1581 | 61.1794
05/27/09 | 14:16 | 0 | 18.143 | 0 | 2 | 0 | 27.034 | 29.371 | 26.865 | 27.155 | 19.943 | 23.445 | 15.993 | 0 | 0 | 62.037 | 53.778 | 27.324 | 22.648 | 0 | 0 | 55.314 | 27.515 | [5 empty] | 0 | -0.121 | 62 | 1.9392 | 1.7681 | 0.70562 | 0.56604 | 1.2021 | 61.9882
05/27/09 | 14:17 | 0 | 18.128 | 0 | 3 | 0 | 27.044 | 29.43 | 26.826 | 27.213 | 19.706 | 23.526 | 15.978 | 0 | 0 | 62.046 | 53.787 | 27.284 | 22.682 | 0 | 0 | 55.3 | 27.478 | [5 empty] | 0 | -0.169 | 63 | 1.9436 | 1.7723 | 0.7058 | 0.56604 | 1.2063 | 62.0626
05/27/09 | 14:18 | 0 | 18.092 | 0 | 2 | 0 | 26.985 | 29.442 | 26.77 | 27.155 | 19.153 | 23.491 | 15.87 | 0 | 0 | 61.991 | 53.685 | 27.226 | 22.648 | 0 | 0 | 55.291 | 27.346 | [5 empty] | 0 | -0.17 | 64 | 1.9751 | 1.8022 | 0.70707 | 0.56604 | 1.2361 | 62.5879
05/27/09 | 14:19 | 0 | 18.143 | 0 | 2 | 0 | 26.961 | 29.371 | 26.816 | 27.105 | 18.857 | 23.445 | 15.82 | 0 | 0 | 61.991 | 53.617 | 27.226 | 22.601 | 0 | 0 | 55.223 | 27.299 | [5 empty] | 0 | -0.144 | 65 | 1.9896 | 1.816 | 0.70766 | 0.56604 | 1.25 | 62.8255
05/27/09 | 14:20 | 0 | 18.118 | 0 | 3 | 0 | 26.936 | 29.273 | 26.77 | 27.13 | 19.498 | 23.42 | 15.573 | 0 | 0 | 61.991 | 53.57 | 27.201 | 22.648 | 0 | 0 | 55.244 | 27.275 | [5 empty] | 0 | -0.194 | 66 | 2.0615 | 1.8844 | 0.71058 | 0.56604 | 1.3184 | 63.95
05/27/09 | 14:21 | 0 | 18.143 | 0 | 2 | 0 | 26.89 | 29.322 | 26.77 | 27.13 | 19.176 | 23.371 | 15.646 | 0 | 0 | 61.991 | 53.524 | 27.155 | 22.648 | 0 | 0 | 55.291 | 27.201 | [5 empty] | 0 | -0.24 | 67 | 2.0403 | 1.8642 | 0.70971 | 0.56604 | 1.2981 | 63.6259
05/27/09 | 14:22 | 0 | 18.118 | 0 | 2 | 0 | 26.865 | 29.202 | 26.721 | 27.081 | 19.87 | 23.396 | 15.45 | 0 | 0 | 61.925 | 53.479 | 27.13 | 22.648 | 0 | 0 | 55.291 | 27.13 | [5 empty] | 0 | -0.216 | 68 | 2.0974 | 1.9184 | 0.71203 | 0.56604 | 1.3524 | 64.4812
05/27/09 | 14:23 | 0 | 18.118 | 1 | 2 | 0 | 26.841 | 29.131 | 26.721 | 27.01 | 20.066 | 23.347 | 15.4 | 0 | 0 | 61.987 | 53.384 | 27.105 | 22.601 | 0 | 0 | 55.242 | 27.056 | [5 empty] | 0 | -0.169 | 69 | 2.1119 | 1.9323 | 0.71262 | 0.56604 | 1.3662 | 64.692
05/27/09 | 14:24 | 0 | 18.108 | 0 | 3 | 0 | 26.806 | 29.094 | 26.686 | 27.022 | 19.809 | 23.337 | 15.465 | 0 | 0 | 61.934 | 53.307 | 27.096 | 22.591 | 0 | 0 | 55.209 | 27 | [5 empty] | 0 | -0.216 | 70 | 2.093 | 1.9143 | 0.71185 | 0.56604 | 1.3483 | 64.4174
05/27/09 | 14:25 | 0 | 18.057 | 0 | 2 | 0 | 26.782 | 29.119 | 26.662 | 26.976 | 19.882 | 23.361 | 15.365 | 0 | 0 | 61.912 | 53.26 | 27.047 | 22.613 | 0 | 0 | 55.279 | 26.951 | [5 empty] | 0 | -0.194 | 71 | 2.1221 | 1.942 | 0.71303 | 0.56604 | 1.3759 | 64.8378
05/27/09 | 14:26 | 0 | 18.082 | 0 | 2 | 0 | 26.782 | 29.094 | 26.637 | 27 | 19.908 | 23.312 | 15.538 | 0 | 0 | 61.912 | 53.213 | 27.071 | 22.613 | 0 | 0 | 55.347 | 26.926 | [5 empty] | 0 | -0.218 | 72 | 2.0717 | 1.8941 | 0.71099 | 0.56604 | 1.328 | 64.103
05/27/09 | 14:27 | 0 | 18.113 | 0 | 3 | 0 | 26.787 | 29.173 | 26.667 | 26.956 | 19.098 | 23.366 | 15.644 | 0 | 0 | 61.939 | 53.174 | 27.076 | 22.621 | 0 | 0 | 55.375 | 26.931 | [5 empty] | 0 | -0.169 | 73 | 2.0409 | 1.8647 | 0.70974 | 0.56604 | 1.2987 | 63.6349
05/27/09 | 14:28 | 0 | 18.138 | 0 | 2 | 0 | 26.787 | 29.148 | 26.667 | 26.956 | 19.297 | 23.391 | 15.568 | 0 | 0 | 61.939 | 53.104 | 27.076 | 22.643 | 0 | 0 | 55.328 | 26.86 | [5 empty] | 0 | -0.169 | 74 | 2.063 | 1.8858 | 0.71064 | 0.56604 | 1.3197 | 63.9719
05/27/09 | 14:29 | 0 | 18.133 | 0 | 2 | 0 | 26.733 | 29.192 | 26.613 | 26.976 | 18.304 | 23.337 | 15.712 | 0 | 0 | 61.843 | 53.008 | 27 | 22.613 | 0 | 0 | 55.279 | 26.757 | [5 empty] | 0 | -0.243 | 75 | 2.0211 | 1.8459 | 0.70894 | 0.56604 | 1.2799 | 63.327
05/27/09 | 14:30 | 0 | 18.133 | 0 | 3 | 0 | 26.733 | 28.998 | 26.613 | 26.951 | 19.166 | 23.29 | 15.762 | 0 | 0 | 61.866 | 52.917 | 27.022 | 22.591 | 0 | 0 | 55.256 | 26.757 | [5 empty] | 0 | -0.218 | 76 | 2.0065 | 1.8321 | 0.70835 | 0.56604 | 1.266 | 63.0968
05/27/09 | 14:31 | 0 | 18.108 | 0 | 2 | 0 | 26.711 | 29.047 | 26.637 | 26.926 | 18.97 | 23.29 | 15.762 | 0 | 0 | 61.843 | 52.847 | 27.022 | 22.591 | 0 | 0 | 55.323 | 26.733 | [5 empty] | 0 | -0.215 | 77 | 2.0065 | 1.8321 | 0.70835 | 0.56604 | 1.266 | 63.0968
05/27/09 | 14:32 | 0 | 18.133 | 0 | 3 | 0 | 26.686 | 29.047 | 26.591 | 26.926 | 19.216 | 23.337 | 15.762 | 0 | 0 | 61.82 | 52.824 | 26.976 | 22.591 | 0 | 0 | 55.323 | 26.662 | [5 empty] | 0 | -0.24 | 78 | 2.0065 | 1.8321 | 0.70835 | 0.56604 | 1.266 | 63.0968
05/27/09 | 14:33 | 0 | 18.108 | 0 | 2 | 0 | 26.711 | 29.047 | 26.686 | 26.926 | 19.068 | 23.29 | 15.785 | 0 | 0 | 61.843 | 52.709 | 27.022 | 22.613 | 0 | 0 | 55.256 | 26.637 | [5 empty] | 0 | -0.215 | 79 | 1.9998 | 1.8257 | 0.70807 | 0.56604 | 1.2597 | 62.9898
05/27/09 | 14:34 | 0 | 18.133 | 0 | 3 | 0 | 26.733 | 29.094 | 26.662 | 26.926 | 18.206 | 23.312 | 15.885 | 0 | 0 | 61.82 | 52.641 | 27.047 | 22.591 | 0 | 0 | 55.232 | 26.637 | [5 empty] | 0 | -0.193 | 80 | 1.9707 | 1.798 | 0.70689 | 0.56604 | 1.232 | 62.5159
05/27/09 | 14:35 | 0 | 18.158 | 0 | 2 | 0 | 26.733 | 28.949 | 26.662 | 26.951 | 19.266 | 23.29 | 15.661 | 0 | 0 | 61.82 | 52.571 | 26.976 | 22.591 | 0 | 0 | 55.3 | 26.613 | [5 empty] | 0 | -0.218 | 81 | 2.0359 | 1.86 | 0.70954 | 0.56604 | 1.294 | 63.5585
05/27/09 | 14:36 | 0 | 18.133 | 0 | 2 | 0 | 26.733 | 28.998 | 26.591 | 26.926 | 19.339 | 23.337 | 15.488 | 0 | 0 | 61.8 | 52.504 | 26.976 | 22.591 | 0 | 0 | 55.279 | 26.566 | [5 empty] | 0 | -0.193 | 82 | 2.0863 | 1.9079 | 0.71158 | 0.56604 | 1.3419 | 64.319
05/27/09 | 14:37 | 0 | 18.133 | 0 | 3 | 0 | 26.711 | 29.094 | 26.662 | 26.951 | 19.437 | 23.312 | 15.636 | 0 | 0 | 61.777 | 52.41 | 26.976 | 22.591 | 0 | 0 | 55.279 | 26.492 | [5 empty] | 0 | -0.24 | 83 | 2.0432 | 1.867 | 0.70983 | 0.56604 | 1.3009 | 63.6707
05/27/09 | 14:38 | 0 | 18.133 | 0 | 2 | 0 | 26.686 | 28.998 | 26.591 | 26.902 | 19.143 | 23.29 | 15.614 | 0 | 0 | 61.777 | 52.319 | 26.951 | 22.591 | 0 | 0 | 55.209 | 26.468 | [5 empty] | 0 | -0.216 | 84 | 2.0496 | 1.873 | 0.71009 | 0.56604 | 1.307 | 63.7688
05/27/09 | 14:39 | 0 | 18.133 | 0 | 3 | 0 | 26.711 | 29.094 | 26.637 | 26.877 | 18.847 | 23.266 | 15.737 | 0 | 0 | 61.777 | 52.252 | 26.926 | 22.567 | 0 | 0 | 55.186 | 26.421 | [5 empty] | 0 | -0.166 | 85 | 2.0138 | 1.839 | 0.70864 | 0.56604 | 1.273 | 63.2123
05/27/09 | 14:40 | 0 | 18.133 | 0 | 2 | 0 | 26.686 | 29.07 | 26.613 | 26.902 | 18.623 | 23.266 | 15.712 | 0 | 0 | 61.731 | 52.182 | 26.951 | 22.567 | 0 | 0 | 55.162 | 26.397 | [5 empty] | 0 | -0.216 | 86 | 2.0211 | 1.8459 | 0.70894 | 0.56604 | 1.2799 | 63.327
05/27/09 | 14:41 | 0 | 18.133 | 0 | 3 | 0 | 26.686 | 29.07 | 26.662 | 26.877 | 18.575 | 23.29 | 15.737 | 0 | 0 | 61.708 | 52.067 | 26.951 | 22.567 | 0 | 0 | 55.232 | 26.348 | [5 empty] | 0 | -0.191 | 87 | 2.0138 | 1.839 | 0.70864 | 0.56604 | 1.273 | 63.2123
05/27/09 | 14:42 | 0 | 18.158 | 0 | 2 | 0 | 26.686 | 29.023 | 26.637 | 26.877 | 18.525 | 23.266 | 15.687 | 0 | 0 | 61.708 | 52.021 | 26.951 | 22.591 | 0 | 0 | 55.209 | 26.348 | [5 empty] | 0 | -0.191 | 88 | 2.0283 | 1.8528 | 0.70923 | 0.56604 | 1.2868 | 63.4409
05/27/09 | 14:43 | 0 | 18.158 | 0 | 3 | 0 | 26.711 | 29.023 | 26.613 | 26.902 | 18.55 | 23.253 | 15.576 | 0 | 0 | 61.697 | 51.962 | 26.963 | 22.579 | 0 | 0 | 55.195 | 26.289 | [5 empty] | 0 | -0.191 | 89 | 2.0607 | 1.8836 | 0.71054 | 0.56604 | 1.3175 | 63.9368
05/27/09 | 14:44 | 0 | 18.14 | 0 | 2 | 0 | 26.647 | 28.935 | 26.598 | 26.863 | 19.126 | 23.202 | 15.498 | 0 | 0 | 61.672 | 51.822 | 26.936 | 22.552 | 0 | 0 | 55.148 | 26.213 | [5 empty] | 0 | -0.216 | 90 | 2.0834 | 1.9052 | 0.71146 | 0.56604 | 1.3391 | 64.276
05/27/09 | 14:45 | 0 | 18.14 | 0 | 3 | 0 | 26.647 | 28.959 | 26.598 | 26.863 | 19.053 | 23.226 | 15.621 | 0 | 0 | 61.649 | 51.776 | 26.863 | 22.552 | 0 | 0 | 55.148 | 26.139 | [5 empty] | 0 | -0.216 | 91 | 2.0476 | 1.8711 | 0.71001 | 0.56604 | 1.3051 | 63.7376
05/27/09 | 14:46 | 0 | 18.118 | 0 | 2 | 0 | 26.671 | 28.984 | 26.598 | 26.863 | 18.955 | 23.226 | 15.548 | 0 | 0 | 61.626 | 51.661 | 26.887 | 22.552 | 0 | 0 | 55.032 | 26.139 | [5 empty] | 0 | -0.192 | 92 | 2.0688 | 1.8913 | 0.71087 | 0.56604 | 1.3253 | 64.0594
05/27/09 | 14:47 | 0 | 18.105 | 0 | 3 | 0 | 26.588 | 29.02 | 26.515 | 26.804 | 18.623 | 23.119 | 15.759 | 0 | 0 | 61.572 | 51.514 | 26.877 | 22.493 | 0 | 0 | 55.046 | 26.058 | [5 empty] | 0 | -0.216 | 93 | 2.0074 | 1.8329 | 0.70838 | 0.56604 | 1.2669 | 63.1107
05/27/09 | 14:48 | 0 | 18.118 | 0 | 2 | 0 | 26.647 | 28.984 | 26.573 | 26.838 | 18.535 | 23.202 | 15.82 | 0 | 0 | 61.603 | 51.479 | 26.863 | 22.552 | 0 | 0 | 55.032 | 26.068 | [5 empty] | 0 | -0.191 | 94 | 1.9896 | 1.816 | 0.70766 | 0.56604 | 1.25 | 62.8255
05/27/09 | 14:49 | 0 | 18.14 | 0 | 3 | 0 | 26.622 | 29.03 | 26.527 | 26.863 | 18.658 | 23.128 | 15.671 | 0 | 0 | 61.581 | 51.386 | 26.863 | 22.552 | 0 | 0 | 55.011 | 26.044 | [5 empty] | 0 | -0.241 | 95 | 2.033 | 1.8573 | 0.70942 | 0.56604 | 1.2912 | 63.5134
05/27/09 | 14:50 | 0 | 18.14 | 0 | 2 | 0 | 26.598 | 28.91 | 26.549 | 26.863 | 19.003 | 23.128 | 15.599 | 0 | 0 | 61.581 | 51.318 | 26.863 | 22.552 | 0 | 0 | 55.011 | 25.995 | [5 empty] | 0 | -0.265 | 96 | 2.054 | 1.8772 | 0.71027 | 0.56604 | 1.3112 | 63.8353
05/27/09 | 14:51 | 0 | 18.118 | 0 | 2 | 0 | 26.573 | 28.91 | 26.549 | 26.838 | 19.028 | 23.202 | 15.498 | 0 | 0 | 61.537 | 51.227 | 26.816 | 22.552 | 0 | 0 | 55.055 | 25.948 | [5 empty] | 0 | -0.265 | 97 | 2.0834 | 1.9052 | 0.71146 | 0.56604 | 1.3391 | 64.276
05/27/09 | 14:52 | 0 | 18.123 | 0 | 3 | 0 | 26.627 | 28.94 | 26.532 | 26.868 | 18.565 | 23.231 | 15.578 | 0 | 0 | 61.542 | 51.162 | 26.892 | 22.604 | 0 | 0 | 55.039 | 25.929 | [5 empty] | 0 | -0.241 | 98 | 2.0601 | 1.883 | 0.71052 | 0.56604 | 1.317 | 63.928
05/27/09 | 14:53 | 0 | 18.14 | 0 | 3 | 0 | 26.573 | 28.839 | 26.502 | 26.816 | 19.546 | 23.202 | 15.646 | 0 | 0 | 59.205 | 51.066 | 27.081 | 22.574 | 0 | 0 | 55.032 | 25.875 | [5 empty] | 0 | -0.243 | 99 | 2.0403 | 1.8642 | 0.70971 | 0.56604 | 1.2981 | 63.6259
05/27/09 | 14:54 | 0 | 18.14 | 0 | 14 | 0 | 45.929 | 27.128 | 29.079 | 41.384 | 43.382 | 23.177 | 15.671 | 0 | 0 | 47.259 | 50.814 | 40.444 | 22.528 | 0 | 0 | 55.011 | 25.61 | [5 empty] | 0 | 4.545 | 100 | 2.033 | 1.8573 | 0.70942 | 0.56604 | 1.2912 | 63.5134
05/27/09 | 14:55 | 1 | 18.14 | 0 | 15 | 0 | 57.838 | 26.838 | 33.981 | 49.094 | 55.582 | 23.177 | 15.646 | 1 | 0 | 56.019 | 50.24 | 48.979 | 22.552 | 0 | 0 | 54.94 | 25.443 | [5 empty] | 18.14 | 8.744 | 101 | 2.0403 | 1.8642 | 0.70971 | 0.56604 | 1.2981 | 63.6259
05/27/09 | 14:56 | 1 | 18.14 | 1 | 15 | 0 | 64.876 | 26.816 | 38.868 | 54.873 | 56.896 | 23.273 | 15.573 | 0 | 0 | 62.815 | 50.034 | 54.779 | 22.552 | 0 | 0 | 54.894 | 26.671 | [5 empty] | 18.14 | 10.003 | 102 | 2.0615 | 1.8844 | 0.71058 | 0.56604 | 1.3184 | 63.95
05/27/09 | 14:57 | 1 | 18.17 | 0 | 14 | 0 | 68.275 | 26.772 | 42.233 | 58.516 | 57.215 | 23.327 | 15.629 | 0 | 0 | 66.361 | 50.268 | 58.021 | 22.582 | 0 | 0 | 54.901 | 28.893 | [5 empty] | 18.17 | 9.759 | 103 | 2.0452 | 1.8689 | 0.70992 | 0.56604 | 1.3029 | 63.702
05/27/09 | 14:58 | 1 | 18.14 | 0 | 15 | 0 | 69.478 | 26.718 | 44.76 | 60.549 | 57.859 | 23.371 | 15.573 | 0 | 0 | 67.788 | 50.7 | 59.99 | 22.528 | 0 | 0 | 54.894 | 30.693 | [5 empty] | 18.14 | 8.929 | 104 | 2.0615 | 1.8844 | 0.71058 | 0.56604 | 1.3184 | 63.95
05/27/09 | 14:59 | 0 | 18.118 | 0 | 15 | 1 | 69.807 | 26.647 | 46.433 | 61.784 | 58.824 | 23.467 | 15.646 | 0 | 1 | 68.358 | 51.386 | 61.2 | 22.574 | 0 | 0 | 54.894 | 32.284 | [5 empty] | 0 | 8.023 | 105 | 2.0403 | 1.8642 | 0.70971 | 0.56604 | 1.2981 | 63.6259
05/27/09 | 15:00 | 1 | 18.165 | 0 | 14 | 0 | 69.807 | 26.573 | 47.649 | 62.701 | 60.079 | 23.442 | 15.747 | 0 | 0 | 68.402 | 52.051 | 62.142 | 22.528 | 0 | 0 | 54.917 | 33.699 | [5 empty] | 18.165 | 7.106 | 0 | 2.0109 | 1.8362 | 0.70852 | 0.56604 | 1.2702 | 63.1662
05/27/09 | 15:01 | 0 | 18.14 | 0 | 15 | 0 | 69.655 | 26.549 | 48.566 | 63.331 | 61.088 | 23.491 | 15.599 | 0 | 0 | 68.38 | 52.786 | 62.77 | 22.552 | 0 | 0 | 54.94 | 34.969 | [5 empty] | 0 | 6.324 | 1 | 2.054 | 1.8772 | 0.84191 | 0.69767 | 1.1795 | 57.4264
05/27/09 | 15:02 | 1 | 18.14 | 1 | 11 | 0 | 69.456 | 38.282 | 44.322 | 63.778 | 55.468 | 23.467 | 15.523 | 0 | 0 | 68.203 | 53.428 | 62.792 | 22.552 | 0 | 0 | 55.011 | 36.096 | [5 empty] | 18.14 | 5.678 | 2 | 2.0761 | 1.8982 | 0.8428 | 0.69767 | 1.2006 | 57.8276
05/27/09 | 15:03 | 0 | 18.14 | 0 | 3 | 0 | 66.268 | 60.437 | 31.441 | 56.985 | 56.133 | 23.491 | 15.599 | 0 | 0 | 66.74 | 54.002 | 43.805 | 22.528 | 0 | 0 | 55.148 | 36.308 | [5 empty] | 0 | 9.283 | 3 | 2.054 | 1.8772 | 0.84191 | 0.69767 | 1.1795 | 57.4264
05/27/09 | 15:04 | 0 | 18.13 | 0 | 3 | 0 | 66.909 | 60.967 | 27.863 | 35.615 | 44.75 | 23.624 | 15.634 | 1 | 0 | 65.204 | 54.45 | 32.296 | 22.589 | 0 | 0 | 55.274 | 36.038 | [5 empty] | 0 | 31.294 | 4 | 2.0438 | 1.8675 | 0.84149 | 0.69767 | 1.1698 | 57.2388
05/27/09 | 15:05 | 0 | 18.105 | 0 | 2 | 0 | 45.026 | 62.918 | 26.924 | 29.092 | 38.928 | 23.719 | 15.684 | 0 | 0 | 64.285 | 54.702 | 28.971 | 22.564 | 0 | 0 | 55.298 | 35.687 | [5 empty] | 0 | 15.934 | 5 | 2.0292 | 1.8537 | 0.8409 | 0.69767 | 1.156 | 56.9674
05/27/09 | 15:06 | 0 | 18.13 | 0 | 2 | 0 | 33.993 | 48.258 | 26.61 | 27.429 | 34.909 | 23.695 | 15.634 | 0 | 0 | 63.769 | 54.884 | 27.937 | 22.564 | 0 | 0 | 55.368 | 35.239 | [5 empty] | 0 | 6.564 | 6 | 2.0438 | 1.8675 | 0.84149 | 0.69767 | 1.1698 | 57.2388
05/27/09 | 15:07 | 0 | 18.16 | 0 | 2 | 0 | 30.229 | 37.172 | 26.615 | 26.929 | 33.857 | 23.773 | 15.764 | 0 | 0 | 63.484 | 55.029 | 27.628 | 22.618 | 0 | 0 | 55.396 | 34.797 | [5 empty] | 0 | 3.3 | 7 | 2.0059 | 1.8315 | 0.83996 | 0.69767 | 1.1339 | 56.5251
05/27/09 | 15:08 | 0 | 18.183 | 0 | 3 | 0 | 28.93 | 33.318 | 26.738 | 26.809 | 31.531 | 23.798 | 15.935 | 0 | 0 | 63.281 | 55.097 | 27.652 | 22.594 | 0 | 0 | 55.44 | 34.376 | [5 empty] | 0 | 2.121 | 8 | 1.9561 | 1.7842 | 0.83794 | 0.69767 | 1.0865 | 55.5443
05/27/09 | 15:09 | 0 | 18.183 | 0 | 2 | 0 | 28.206 | 31.867 | 27.025 | 26.953 | 30.734 | 23.773 | 15.935 | 0 | 0 | 63.192 | 55.144 | 27.603 | 22.594 | 0 | 0 | 55.51 | 33.998 | [5 empty] | 0 | 1.253 | 9 | 1.9561 | 1.7842 | 0.83794 | 0.69767 | 1.0865 | 55.5443
05/27/09 | 15:10 | 0 | 18.153 | 0 | 3 | 0 | 27.863 | 31.092 | 28.947 | 27.262 | 28.922 | 23.793 | 15.981 | 0 | 0 | 63.03 | 55.16 | 28.368 | 22.564 | 0 | 0 | 55.482 | 33.57 | [5 empty] | 0 | 0.601 | 10 | 1.9427 | 1.7715 | 0.8374 | 0.69767 | 1.0738 | 55.2719
05/27/09 | 15:11 | 0 | 18.153 | 0 | 2 | 0 | 27.912 | 30.683 | 30.585 | 29.045 | 28.586 | 23.768 | 15.93 | 0 | 0 | 62.961 | 55.137 | 30.514 | 22.564 | 0 | 0 | 55.459 | 33.242 | [5 empty] | 0 | -1.133 | 11 | 1.9576 | 1.7856 | 0.838 | 0.69767 | 1.0879 | 55.5737
05/27/09 | 15:12 | 0 | 18.16 | 0 | 3 | 0 | 28.856 | 30.568 | 30.734 | 31.024 | 26.519 | 23.773 | 15.935 | 0 | 0 | 62.945 | 55.165 | 31.289 | 22.594 | 0 | 0 | 55.51 | 32.917 | [5 empty] | 0 | -2.168 | 12 | 1.9561 | 1.7842 | 0.83794 | 0.69767 | 1.0865 | 55.5443
05/27/09 | 15:13 | 0 | 18.183 | 0 | 3 | 0 | 30.734 | 31.097 | 30.423 | 31.362 | 26.424 | 23.773 | 15.812 | 0 | 0 | 62.9 | 55.165 | 31.144 | 22.594 | 0 | 0 | 55.44 | 32.637 | [5 empty] | 0 | -0.628 | 13 | 1.9919 | 1.8182 | 0.83939 | 0.69767 | 1.1206 | 56.2547
05/27/09 | 15:14 | 0 | 18.208 | 0 | 2 | 0 | 31.362 | 32.658 | 29.989 | 30.928 | 25.531 | 23.773 | 15.764 | 0 | 0 | 62.856 | 55.12 | 30.759 | 22.569 | 0 | 0 | 55.487 | 32.35 | [5 empty] | 0 | 0.434 | 14 | 2.0059 | 1.8315 | 0.83996 | 0.69767 | 1.1339 | 56.5251
05/27/09 | 15:15 | 0 | 18.208 | 0 | 3 | 0 | 31.144 | 33.247 | 29.531 | 30.494 | 23.847 | 23.822 | 15.913 | 0 | 0 | 62.811 | 55.097 | 30.254 | 22.618 | 0 | 0 | 55.44 | 32.061 | [5 empty] | 0 | 0.65 | 15 | 1.9625 | 1.7903 | 0.8382 | 0.69767 | 1.0926 | 55.6733
05/27/09 | 15:16 | 0 | 18.203 | 0 | 2 | 0 | 30.705 | 33.077 | 29.212 | 30.009 | 24.273 | 23.744 | 15.93 | 0 | 0 | 62.76 | 55.046 | 29.864 | 22.54 | 0 | 0 | 55.412 | 31.791 | [5 empty] | 0 | 0.696 | 16 | 1.9576 | 1.7856 | 0.838 | 0.69767 | 1.0879 | 55.5737
05/27/09 | 15:17 | 0 | 18.233 | 0 | 3 | 0 | 30.254 | 32.778 | 29.074 | 29.7 | 23.893 | 23.798 | 15.863 | 0 | 0 | 62.742 | 55.029 | 29.675 | 22.594 | 0 | 0 | 55.463 | 31.602 | [5 empty] | 0 | 0.554 | 17 | 1.9771 | 1.8041 | 0.83879 | 0.69767 | 1.1064 | 55.9633
05/27/09 | 15:18 | 0 | 18.178 | 0 | 2 | 0 | 29.864 | 32.367 | 29.045 | 29.477 | 23.673 | 23.793 | 15.956 | 0 | 0 | 62.694 | 54.978 | 29.526 | 22.54 | 0 | 0 | 55.435 | 31.284 | [5 empty] | 0 | 0.387 | 18 | 1.95 | 1.7784 | 0.83769 | 0.69767 | 1.0807 | 55.4204
05/27/09 | 15:19 | 0 | 18.233 | 0 | 3 | 0 | 29.629 | 32.036 | 29.074 | 29.484 | 22.569 | 23.847 | 15.913 | 0 | 0 | 62.722 | 54.959 | 29.555 | 22.569 | 0 | 0 | 55.533 | 31.097 | [5 empty] | 0 | 0.145 | 19 | 1.9625 | 1.7903 | 0.8382 | 0.69767 | 1.0926 | 55.6733
05/27/09 | 15:20 | 0 | 18.208 | 0 | 2 | 0 | 29.506 | 31.843 | 29.05 | 29.484 | 23.195 | 23.822 | 15.888 | 0 | 0 | 62.722 | 54.912 | 29.555 | 22.569 | 0 | 0 | 55.51 | 30.879 | [5 empty] | 0 | 0.022 | 20 | 1.9698 | 1.7972 | 0.8385 | 0.69767 | 1.0995 | 55.8188
05/27/09 | 15:21 | 0 | 18.208 | 0 | 3 | 0 | 29.459 | 31.723 | 28.93 | 29.484 | 21.87 | 23.822 | 15.961 | 0 | 0 | 62.699 | 54.891 | 29.531 | 22.569 | 0 | 0 | 55.487 | 30.663 | [5 empty] | 0 | -0.025 | 21 | 1.9486 | 1.777 | 0.83763 | 0.69767 | 1.0793 | 55.3908
05/27/09 | 15:22 | 0 | 18.233 | 0 | 2 | 0 | 29.459 | 31.676 | 28.832 | 29.435 | 22.474 | 23.847 | 15.837 | 0 | 0 | 62.653 | 54.845 | 29.386 | 22.569 | 0 | 0 | 55.533 | 30.47 | [5 empty] | 0 | 0.024 | 22 | 1.9847 | 1.8113 | 0.8391 | 0.69767 | 1.1136 | 56.1124
05/27/09 | 15:23 | 0 | 18.258 | 0 | 3 | 0 | 29.386 | 31.676 | 28.761 | 29.339 | 21.775 | 23.869 | 15.913 | 0 | 0 | 62.64 | 54.786 | 29.253 | 22.557 | 0 | 0 | 55.519 | 30.266 | [5 empty] | 0 | 0.047 | 23 | 1.9625 | 1.7903 | 0.8382 | 0.69767 | 1.0926 | 55.6733
05/27/09 | 15:24 | 0 | 18.248 | 0 | 2 | 0 | 29.256 | 31.568 | 28.653 | 29.136 | 21.691 | 23.859 | 16.001 | 0 | 0 | 62.642 | 54.742 | 29.207 | 22.559 | 0 | 0 | 55.522 | 30.099 | [5 empty] | 0 | 0.12 | 24 | 1.9369 | 1.7659 | 0.83716 | 0.69767 | 1.0682 | 55.1522
05/27/09 | 15:25 | 0 | 18.223 | 0 | 3 | 0 | 29.16 | 31.472 | 28.606 | 29.111 | 21.62 | 23.884 | 16.001 | 0 | 0 | 62.598 | 54.719 | 29.111 | 22.584 | 0 | 0 | 55.498 | 29.93 | [5 empty] | 0 | 0.049 | 25 | 1.9369 | 1.7659 | 0.83716 | 0.69767 | 1.0682 | 55.1522
05/27/09 | 15:26 | 0 | 18.223 | 0 | 2 | 0 | 29.04 | 31.328 | 28.533 | 29.062 | 22.101 | 23.837 | 16.026 | 0 | 0 | 62.598 | 54.674 | 29.087 | 22.559 | 0 | 0 | 55.431 | 29.81 | [5 empty] | 0 | -0.022 | 26 | 1.9296 | 1.759 | 0.83687 | 0.69767 | 1.0613 | 55.0017
05/27/09 | 15:27 | 0 | 18.223 | 0 | 3 | 0 | 28.967 | 31.279 | 28.533 | 28.967 | 21.571 | 23.884 | 16.051 | 0 | 0 | 62.598 | 54.628 | 29.062 | 22.559 | 0 | 0 | 55.431 | 29.641 | [5 empty] | 0 | 0 | 27 | 1.9223 | 1.7521 | 0.83657 | 0.69767 | 1.0544 | 54.85
05/27/09 | 15:28 | 0 | 18.198 | 0 | 2 | 0 | 28.822 | 31.038 | 28.508 | 29.016 | 22.125 | 23.884 | 15.951 | 0 | 0 | 62.576 | 54.581 | 28.991 | 22.584 | 0 | 0 | 55.407 | 29.472 | [5 empty] | 0 | -0.194 | 28 | 1.9515 | 1.7798 | 0.83775 | 0.69767 | 1.0821 | 55.45
05/27/09 | 15:29 | 0 | 18.175 | 0 | 2 | 0 | 28.871 | 31.159 | 28.461 | 28.942 | 21.257 | 23.859 | 16.149 | 0 | 0 | 62.576 | 54.513 | 28.991 | 22.535 | 0 | 0 | 55.361 | 29.327 | [5 empty] | 0 | -0.071 | 29 | 1.8938 | 1.725 | 0.83542 | 0.69767 | 1.0273 | 54.2442
05/27/09 | 15:30 | 0 | 18.231 | 0 | 3 | 0 | 28.878 | 31.095 | 28.493 | 28.927 | 21.677 | 23.891 | 16.084 | 0 | 0 | 62.582 | 54.497 | 29.023 | 22.567 | 0 | 0 | 55.368 | 29.239 | [5 empty] | 0 | -0.049 | 30 | 1.9127 | 1.7429 | 0.83618 | 0.69767 | 1.0453 | 54.648
05/27/09 | 15:31 | 0 | 18.198 | 0 | 2 | 0 | 28.822 | 31.11 | 28.412 | 28.895 | 20.971 | 23.884 | 16.124 | 0 | 0 | 62.53 | 54.443 | 28.918 | 22.535 | 0 | 0 | 55.293 | 29.062 | [5 empty] | 0 | -0.073 | 31 | 1.9011 | 1.7319 | 0.83571 | 0.69767 | 1.0342 | 54.4005
05/27/09 | 15:32 | 0 | 18.175 | 0 | 3 | 0 | 28.751 | 31.038 | 28.412 | 28.871 | 20.294 | 23.812 | 16.001 | 0 | 0 | 62.53 | 54.399 | 28.895 | 22.559 | 0 | 0 | 55.316 | 28.942 | [5 empty] | 0 | -0.12 | 32 | 1.9369 | 1.7659 | 0.83716 | 0.69767 | 1.0682 | 55.1522
05/27/09 | 15:33 | 0 | 18.231 | 0 | 2 | 0 | 28.734 | 31.095 | 28.398 | 28.903 | 20.784 | 23.82 | 16.182 | 0 | 0 | 62.537 | 54.406 | 28.903 | 22.591 | 0 | 0 | 55.414 | 28.854 | [5 empty] | 0 | -0.169 | 33 | 1.8842 | 1.7158 | 0.83503 | 0.69767 | 1.0181 | 54.036
05/27/09 | 15:34 | 0 | 18.223 | 0 | 2 | 0 | 28.653 | 31.014 | 28.366 | 28.846 | 20.318 | 23.837 | 15.928 | 0 | 0 | 62.484 | 54.306 | 28.822 | 22.559 | 0 | 0 | 55.407 | 28.726 | [5 empty] | 0 | -0.193 | 34 | 1.9582 | 1.7861 | 0.83802 | 0.69767 | 1.0885 | 55.5854
05/27/09 | 15:35 | 0 | 18.231 | 0 | 3 | 0 | 28.663 | 31.021 | 28.398 | 28.854 | 20.568 | 23.869 | 15.935 | 0 | 0 | 62.493 | 54.315 | 28.829 | 22.591 | 0 | 0 | 55.414 | 28.613 | [5 empty] | 0 | -0.191 | 35 | 1.9561 | 1.7842 | 0.83794 | 0.69767 | 1.0865 | 55.5443
05/27/09 | 15:36 | 0 | 18.231 | 0 | 2 | 0 | 28.638 | 30.999 | 28.373 | 28.734 | 20.375 | 23.82 | 15.935 | 0 | 0 | 62.471 | 54.245 | 28.807 | 22.591 | 0 | 0 | 55.461 | 28.518 | [5 empty] | 0 | -0.096 | 36 | 1.9561 | 1.7842 | 0.83794 | 0.69767 | 1.0865 | 55.5443
05/27/09 | 15:37 | 0 | 18.198 | 0 | 2 | 0 | 28.582 | 30.918 | 28.412 | 28.775 | 20.392 | 23.788 | 15.878 | 0 | 0 | 62.464 | 54.147 | 28.775 | 22.535 | 0 | 0 | 55.361 | 28.388 | [5 empty] | 0 | -0.193 | 37 | 1.9727 | 1.8 | 0.83861 | 0.69767 | 1.1023 | 55.8767
05/27/09 | 15:38 | 0 | 18.223 | 0 | 3 | 0 | 28.582 | 30.869 | 28.341 | 28.775 | 19.95 | 23.763 | 16.051 | 0 | 0 | 62.464 | 54.1 | 28.751 | 22.535 | 0 | 0 | 55.407 | 28.243 | [5 empty] | 0 | -0.193 | 38 | 1.9223 | 1.7521 | 0.83657 | 0.69767 | 1.0544 | 54.85
05/27/09 | 15:39 | 0 | 18.281 | 0 | 2 | 0 | 28.613 | 30.901 | 28.42 | 28.758 | 19.538 | 23.82 | 16.182 | 0 | 0 | 62.493 | 54.084 | 28.807 | 22.567 | 0 | 0 | 55.438 | 28.204 | [5 empty] | 0 | -0.145 | 39 | 1.8842 | 1.7158 | 0.83503 | 0.69767 | 1.0181 | 54.036
05/27/09 | 15:40 | 0 | 18.281 | 0 | 2 | 0 | 28.564 | 30.901 | 28.324 | 28.758 | 20.568 | 23.844 | 16.084 | 0 | 0 | 62.471 | 54.016 | 28.783 | 22.567 | 0 | 0 | 55.438 | 28.108 | [5 empty] | 0 | -0.194 | 40 | 1.9127 | 1.7429 | 0.83618 | 0.69767 | 1.0453 | 54.648
05/27/09 | 15:41 | 0 | 18.256 | 0 | 3 | 0 | 28.54 | 30.926 | 28.3 | 28.685 | 19.933 | 23.795 | 15.91 | 0 | 0 | 62.425 | 53.923 | 28.685 | 22.542 | 0 | 0 | 55.414 | 27.988 | [5 empty] | 0 | -0.145 | 41 | 1.9634 | 1.7911 | 0.83824 | 0.69767 | 1.0934 | 55.6908
05/27/09 | 15:42 | 0 | 18.231 | 0 | 2 | 0 | 28.493 | 30.926 | 28.253 | 28.663 | 19.908 | 23.795 | 15.812 | 0 | 0 | 62.402 | 53.923 | 28.638 | 22.567 | 0 | 0 | 55.368 | 27.89 | [5 empty] | 0 | -0.17 | 42 | 1.9919 | 1.8182 | 0.83939 | 0.69767 | 1.1206 | 56.2547
05/27/09 | 15:43 | 0 | 18.256 | 0 | 2 | 0 | 28.469 | 30.83 | 28.253 | 28.638 | 19.538 | 23.771 | 15.712 | 0 | 0 | 62.425 | 53.855 | 28.613 | 22.567 | 0 | 0 | 55.391 | 27.819 | [5 empty] | 0 | -0.169 | 43 | 2.0211 | 1.8459 | 0.84057 | 0.69767 | 1.1482 | 56.8138
05/27/09 | 15:44 | 0 | 18.231 | 0 | 3 | 0 | 28.42 | 30.685 | 28.13 | 28.589 | 20.033 | 23.795 | 15.712 | 0 | 0 | 62.402 | 53.764 | 28.638 | 22.542 | 0 | 0 | 55.323 | 27.745 | [5 empty] | 0 | -0.169 | 44 | 2.0211 | 1.8459 | 0.84057 | 0.69767 | 1.1482 | 56.8138
05/27/09 | 15:45 | 0 | 18.231 | 0 | 2 | 0 | 28.373 | 30.71 | 28.179 | 28.54 | 19.39 | 23.771 | 15.835 | 0 | 0 | 62.402 | 53.741 | 28.54 | 22.567 | 0 | 0 | 55.323 | 27.65 | [5 empty] | 0 | -0.167 | 45 | 1.9852 | 1.8119 | 0.83912 | 0.69767 | 1.1142 | 56.1238
05/27/09 | 15:46 | 0 | 18.256 | 0 | 2 | 0 | 28.324 | 30.732 | 28.155 | 28.54 | 18.897 | 23.724 | 16.084 | 0 | 0 | 62.359 | 53.694 | 28.564 | 22.567 | 0 | 0 | 55.277 | 27.554 | [5 empty] | 0 | -0.216 | 46 | 1.9127 | 1.7429 | 0.83618 | 0.69767 | 1.0453 | 54.648
05/27/09 | 15:47 | 0 | 18.256 | 0 | 3 | 0 | 28.349 | 30.636 | 28.13 | 28.518 | 19.588 | 23.724 | 16.109 | 0 | 0 | 62.359 | 53.603 | 28.469 | 22.542 | 0 | 0 | 55.323 | 27.505 | [5 empty] | 0 | -0.169 | 47 | 1.9055 | 1.736 | 0.83589 | 0.69767 | 1.0384 | 54.4937
05/27/09 | 15:48 | 0 | 18.273 | 0 | 2 | 0 | 28.292 | 30.604 | 28.052 | 28.508 | 19.136 | 23.714 | 16.124 | 0 | 0 | 62.329 | 53.503 | 28.461 | 22.51 | 0 | 0 | 55.384 | 27.449 | [5 empty] | 0 | -0.216 | 48 | 1.9011 | 1.7319 | 0.83571 | 0.69767 | 1.0342 | 54.4005
05/27/09 | 15:49 | 0 | 18.281 | 0 | 2 | 0 | 28.275 | 30.661 | 28.059 | 28.444 | 18.698 | 23.746 | 16.38 | 0 | 0 | 62.359 | 53.465 | 28.373 | 22.567 | 0 | 0 | 55.347 | 27.385 | [5 empty] | 0 | -0.169 | 49 | 1.8265 | 1.661 | 0.83269 | 0.69767 | 0.96334 | 52.7412
05/27/09 | 15:50 | 0 | 18.306 | 0 | 3 | 0 | 28.204 | 30.661 | 27.988 | 28.42 | 18.945 | 23.675 | 16.207 | 0 | 0 | 62.313 | 53.398 | 28.373 | 22.518 | 0 | 0 | 55.3 | 27.311 | [5 empty] | 0 | -0.216 | 50 | 1.8769 | 1.7089 | 0.83473 | 0.69767 | 1.0112 | 53.8769
05/27/09 | 15:51 | 0 | 18.208 | 0 | 2 | 0 | 28.084 | 30.516 | 27.89 | 28.275 | 18.749 | 23.626 | 16.059 | 0 | 0 | 62.201 | 53.281 | 28.253 | 22.447 | 0 | 0 | 55.162 | 27.12 | [5 empty] | 0 | -0.191 | 51 | 1.92 | 1.7499 | 0.83648 | 0.69767 | 1.0522 | 54.8012
05/27/09 | 15:52 | 0 | 18.208 | 0 | 2 | 0 | 28.035 | 30.445 | 27.866 | 28.179 | 18.995 | 23.604 | 16.132 | 0 | 0 | 62.179 | 53.213 | 28.155 | 22.447 | 0 | 0 | 55.139 | 27.071 | [5 empty] | 0 | -0.144 | 52 | 1.8988 | 1.7297 | 0.83562 | 0.69767 | 1.032 | 54.3506
05/27/09 | 15:53 | 0 | 18.183 | 0 | 3 | 0 | 27.964 | 30.421 | 27.819 | 28.179 | 18.648 | 23.626 | 16.059 | 0 | 0 | 62.179 | 53.143 | 28.13 | 22.447 | 0 | 0 | 54.887 | 27 | [5 empty] | 0 | -0.215 | 53 | 1.92 | 1.7499 | 0.83648 | 0.69767 | 1.0522 | 54.8012
05/27/09 | 15:54 | 0 | 18.208 | 0 | 2 | 0 | 27.939 | 30.372 | 27.819 | 28.13 | 18.354 | 23.58 | 16.008 | 0 | 0 | 62.179 | 53.052 | 28.108 | 22.422 | 0 | 0 | 54.887 | 27 | [5 empty] | 0 | -0.191 | 54 | 1.9349 | 1.764 | 0.83708 | 0.69767 | 1.0663 | 55.1102
05/27/09 | 15:55 | 0 | 18.231 | 0 | 3 | 0 | 27.939 | 30.323 | 27.745 | 28.108 | 18.108 | 23.58 | 16.033 | 0 | 0 | 62.156 | 52.985 | 28.059 | 22.447 | 0 | 0 | 54.957 | 26.926 | [5 empty] | 0 | -0.169 | 55 | 1.9276 | 1.7571 | 0.83679 | 0.69767 | 1.0594 | 54.9594
05/27/09 | 15:56 | 0 | 18.231 | 0 | 2 | 0 | 27.866 | 30.323 | 27.745 | 28.035 | 18.749 | 23.506 | 15.961 | 0 | 0 | 62.156 | 52.915 | 28.059 | 22.398 | 0 | 0 | 54.978 | 26.855 | [5 empty] | 0 | -0.169 | 56 | 1.9486 | 1.777 | 0.83763 | 0.69767 | 1.0793 | 55.3908
05/27/09 | 15:57 | 0 | 18.241 | 0 | 2 | 0 | 27.875 | 30.308 | 27.706 | 28.042 | 18.51 | 23.513 | 15.868 | 0 | 0 | 62.163 | 52.877 | 28.042 | 22.454 | 0 | 0 | 54.987 | 26.814 | [5 empty] | 0 | -0.167 | 57 | 1.9756 | 1.8027 | 0.83873 | 0.69767 | 1.1051 | 55.9345
05/27/09 | 15:58 | 0 | 18.241 | 0 | 3 | 0 | 27.826 | 30.234 | 27.682 | 27.971 | 18.93 | 23.513 | 15.893 | 0 | 0 | 62.142 | 52.784 | 28.02 | 22.454 | 0 | 0 | 54.987 | 26.767 | [5 empty] | 0 | -0.145 | 58 | 1.9684 | 1.7958 | 0.83844 | 0.69767 | 1.0981 | 55.7898
05/27/09 | 15:59 | 0 | 18.241 | 0 | 2 | 0 | 27.802 | 30.234 | 27.657 | 27.947 | 18.904 | 23.491 | 15.918 | 0 | 0 | 62.119 | 52.74 | 27.947 | 22.454 | 0 | 0 | 54.987 | 26.694 | [5 empty] | 0 | -0.145 | 59 | 1.9611 | 1.7889 | 0.83814 | 0.69767 | 1.0912 | 55.644
05/27/09 | 16:00 | 0 | 18.241 | 0 | 2 | 0 | 27.753 | 30.188 | 27.611 | 27.922 | 19.249 | 23.418 | 15.918 | 0 | 0 | 62.096 | 52.67 | 27.922 | 22.454 | 0 | 0 | 54.964 | 26.647 | [5 empty] | 0 | -0.169 | 60 | 1.9611 | 1.7889 | 0.83814 | 0.69767 | 1.0912 | 55.644
05/27/09 | 16:01 | 0 | 18.241 | 0 | 3 | 0 | 27.706 | 30.139 | 27.586 | 27.875 | 18.583 | 23.442 | 15.893 | 0 | 0 | 62.074 | 52.578 | 27.851 | 22.43 | 0 | 0 | 54.94 | 26.573 | [5 empty] | 0 | -0.169 | 61 | 1.9684 | 1.7958 | 0.83844 | 0.69767 | 1.0981 | 55.7898
05/27/09 | 16:02 | 0 | 18.241 | 0 | 2 | 0 | 27.674 | 30.107 | 27.554 | 27.819 | 18.872 | 23.41 | 15.812 | 0 | 0 | 62.044 | 52.457 | 27.819 | 22.373 | 0 | 0 | 54.887 | 26.492 | [5 empty] | 0 | -0.145 | 62 | 1.9919 | 1.8182 | 0.83939 | 0.69767 | 1.1206 | 56.2547
05/27/09 | 16:03 | 0 | 18.263 | 0 | 2 | 0 | 27.657 | 30.068 | 27.586 | 27.826 | 18.608 | 23.418 | 15.968 | 0 | 0 | 62.074 | 52.452 | 27.814 | 22.466 | 0 | 0 | 54.952 | 26.49 | [5 empty] | 0 | -0.169 | 63 | 1.9465 | 1.7751 | 0.83755 | 0.69767 | 1.0774 | 55.3492
05/27/09 | 16:04 | 0 | 18.251 | 0 | 3 | 0 | 27.62 | 30.006 | 27.525 | 27.79 | 18.105 | 23.381 | 15.956 | 0 | 0 | 62.085 | 52.338 | 27.839 | 22.442 | 0 | 0 | 54.905 | 26.441 | [5 empty] | 0 | -0.17 | 64 | 1.95 | 1.7784 | 0.83769 | 0.69767 | 1.0807 | 55.4204
05/27/09 | 16:05 | 0 | 18.251 | 0 | 2 | 0 | 27.598 | 29.982 | 27.5 | 27.718 | 18.004 | 23.359 | 16.079 | 0 | 0 | 62.039 | 52.247 | 27.718 | 22.395 | 0 | 0 | 54.814 | 26.37 | [5 empty] | 0 | -0.12 | 65 | 1.9142 | 1.7443 | 0.83624 | 0.69767 | 1.0467 | 54.6788
05/27/09 | 16:06 | 0 | 18.276 | 0 | 2 | 0 | 27.525 | 30.031 | 27.454 | 27.765 | 18.422 | 23.334 | 15.93 | 0 | 0 | 61.973 | 52.177 | 27.718 | 22.442 | 0 | 0 | 54.791 | 26.345 | [5 empty] | 0 | -0.24 | 66 | 1.9576 | 1.7856 | 0.838 | 0.69767 | 1.0879 | 55.5737
05/27/09 | 16:07 | 0 | 18.276 | 0 | 3 | 0 | 27.5 | 29.935 | 27.429 | 27.645 | 18.276 | 23.31 | 15.905 | 0 | 0 | 61.996 | 52.063 | 27.718 | 22.395 | 0 | 0 | 54.791 | 26.296 | [5 empty] | 0 | -0.145 | 67 | 1.9649 | 1.7925 | 0.8383 | 0.69767 | 1.0948 | 55.72
05/27/09 | 16:08 | 0 | 18.276 | 0 | 2 | 0 | 27.5 | 29.982 | 27.38 | 27.669 | 17.957 | 23.359 | 15.832 | 0 | 0 | 61.973 | 51.995 | 27.645 | 22.395 | 0 | 0 | 54.7 | 26.247 | [5 empty] | 0 | -0.169 | 68 | 1.9861 | 1.8127 | 0.83916 | 0.69767 | 1.115 | 56.141
05/27/09 | 16:09 | 0 | 18.276 | 0 | 2 | 0 | 27.454 | 29.911 | 27.356 | 27.645 | 18.203 | 23.359 | 15.956 | 0 | 0 | 61.95 | 51.925 | 27.645 | 22.395 | 0 | 0 | 54.677 | 26.201 | [5 empty] | 0 | -0.191 | 69 | 1.95 | 1.7784 | 0.83769 | 0.69767 | 1.0807 | 55.4204
05/27/09 | 16:10 | 0 | 18.301 | 0 | 3 | 0 | 27.405 | 29.911 | 27.356 | 27.574 | 18.351 | 23.359 | 15.905 | 0 | 0 | 61.95 | 51.811 | 27.645 | 22.395 | 0 | 0 | 54.63 | 26.176 | [5 empty] | 0 | -0.169 | 70 | 1.9649 | 1.7925 | 0.8383 | 0.69767 | 1.0948 | 55.72
05/27/09 | 16:11 | 0 | 18.301 | 0 | 2 | 0 | 27.405 | 29.886 | 27.356 | 27.574 | 18.105 | 23.334 | 15.981 | 0 | 0 | 61.928 | 51.741 | 27.574 | 22.395 | 0 | 0 | 54.607 | 26.127 | [5 empty] | 0 | -0.169 | 71 | 1.9427 | 1.7715 | 0.8374 | 0.69767 | 1.0738 | 55.2719
05/27/09 | 16:12 | 0 | 18.356 | 0 | 2 | 0 | 27.41 | 29.891 | 27.385 | 27.579 | 18.085 | 23.435 | 16.033 | 0 | 0 | 61.934 | 51.678 | 27.579 | 22.425 | 0 | 0 | 54.635 | 26.132 | [5 empty] | 0 | -0.169 | 72 | 1.9276 | 1.7571 | 0.83679 | 0.69767 | 1.0594 | 54.9594
05/27/09 | 16:13 | 0 | 18.301 | 1 | 3 | 0 | 27.356 | 29.837 | 27.309 | 27.5 | 18.055 | 23.405 | 15.956 | 0 | 0 | 61.884 | 51.535 | 27.5 | 22.371 | 0 | 0 | 54.607 | 26.056 | [5 empty] | 0 | -0.144 | 73 | 1.95 | 1.7784 | 0.83769 | 0.69767 | 1.0807 | 55.4204
05/27/09 | 16:14 | 0 | 18.276 | 0 | 2 | 0 | 27.334 | 29.812 | 27.26 | 27.476 | 18.178 | 23.405 | 15.981 | 0 | 0 | 61.884 | 51.444 | 27.476 | 22.395 | 0 | 0 | 54.586 | 26.007 | [5 empty] | 0 | -0.142 | 74 | 1.9427 | 1.7715 | 0.8374 | 0.69767 | 1.0738 | 55.2719
05/27/09 | 16:15 | 0 | 18.301 | 0 | 3 | 0 | 27.284 | 29.812 | 27.26 | 27.5 | 17.559 | 23.454 | 15.956 | 0 | 0 | 61.861 | 51.397 | 27.454 | 22.371 | 0 | 0 | 54.586 | 25.96 | [5 empty] | 0 | -0.216 | 75 | 1.95 | 1.7784 | 0.83769 | 0.69767 | 1.0807 | 55.4204
05/27/09 | 16:16 | 0 | 18.301 | 0 | 2 | 0 | 27.284 | 29.812 | 27.235 | 27.429 | 18.105 | 23.359 | 16.028 | 0 | 0 | 61.839 | 51.306 | 27.476 | 22.395 | 0 | 0 | 54.607 | 25.96 | [5 empty] | 0 | -0.145 | 76 | 1.929 | 1.7584 | 0.83684 | 0.69767 | 1.0608 | 54.9896
05/27/09 | 16:17 | 0 | 18.356 | 0 | 2 | 0 | 27.265 | 29.722 | 27.24 | 27.483 | 17.987 | 23.388 | 15.91 | 0 | 0 | 61.866 | 51.22 | 27.483 | 22.376 | 0 | 0 | 54.59 | 25.941 | [5 empty] | 0 | -0.218 | 77 | 1.9634 | 1.7911 | 0.83824 | 0.69767 | 1.0934 | 55.6908
05/27/09 | 16:18 | 0 | 18.276 | 0 | 3 | 0 | 27.235 | 29.771 | 27.194 | 27.459 | 18.208 | 23.459 | 15.812 | 0 | 0 | 61.82 | 51.15 | 27.41 | 22.4 | 0 | 0 | 54.614 | 25.916 | [5 empty] | 0 | -0.224 | 78 | 1.9919 | 1.8182 | 0.83939 | 0.69767 | 1.1206 | 56.2547
05/27/09 | 16:19 | 0 | 18.331 | 0 | 2 | 0 | 27.24 | 29.675 | 27.194 | 27.385 | 17.861 | 23.388 | 15.787 | 0 | 0 | 61.8 | 51.036 | 27.434 | 22.376 | 0 | 0 | 54.544 | 25.892 | [5 empty] | 0 | -0.145 | 79 | 1.9992 | 1.8252 | 0.83969 | 0.69767 | 1.1275 | 56.396
05/27/09 | 16:20 | 0 | 18.331 | 0 | 2 | 0 | 27.194 | 29.651 | 27.169 | 27.41 | 18.995 | 23.388 | 15.863 | 0 | 0 | 61.777 | 50.945 | 27.41 | 22.4 | 0 | 0 | 54.544 | 25.845 | [5 empty] | 0 | -0.216 | 80 | 1.9771 | 1.8041 | 0.83879 | 0.69767 | 1.1064 | 55.9633
05/27/09 | 16:21 | 0 | 18.356 | 0 | 7 | 0 | 27.844 | 27.554 | 27.12 | 34.139 | 19.588 | 23.508 | 15.888 | 0 | 0 | 36.794 | 50.898 | 43.068 | 22.425 | 0 | 0 | 54.52 | 25.723 | [5 empty] | 0 | -6.295 | 81 | 1.9698 | 1.7972 | 0.8385 | 0.69767 | 1.0995 | 55.8188
05/27/09 | 16:22 | 0 | 18.356 | 0 | 13 | 0 | 47.481 | 27 | 28.976 | 42.552 | 43.068 | 23.484 | 15.837 | 0 | 0 | 46.358 | 50.462 | 44.008 | 22.351 | 0 | 0 | 54.476 | 25.362 | [5 empty] | 0 | 4.929 | 82 | 1.9847 | 1.8113 | 0.8391 | 0.69767 | 1.1136 | 56.1124
05/27/09 | 16:23 | 1 | 18.331 | 0 | 15 | 0 | 59.198 | 26.904 | 34.163 | 49.82 | 54.796 | 23.508 | 15.888 | 1 | 0 | 56.419 | 49.913 | 50.132 | 22.363 | 0 | 0 | 54.467 | 25.254 | [5 empty] | 18.331 | 9.378 | 83 | 1.9698 | 1.7972 | 0.8385 | 0.69767 | 1.0995 | 55.8188
05/27/09 | 16:24 | 1 | 18.316 | 0 | 14 | 0 | 65.554 | 26.77 | 38.966 | 55.449 | 56.451 | 23.565 | 15.895 | 0 | 0 | 62.909 | 49.694 | 55.335 | 22.336 | 0 | 0 | 54.441 | 26.841 | [5 empty] | 18.316 | 10.105 | 84 | 1.9678 | 1.7953 | 0.83841 | 0.69767 | 1.0976 | 55.7782
05/27/09 | 16:25 | 1 | 18.316 | 0 | 15 | 1 | 68.385 | 26.721 | 42.351 | 58.717 | 56.743 | 23.614 | 15.895 | 0 | 1 | 66.181 | 49.878 | 58.336 | 22.336 | 0 | 0 | 54.418 | 29.131 | [5 empty] | 18.316 | 9.668 | 85 | 1.9678 | 1.7953 | 0.83841 | 0.69767 | 1.0976 | 55.7782
05/27/09 | 16:26 | 1 | 18.316 | 1 | 15 | 0 | 69.438 | 26.649 | 44.58 | 60.577 | 57.124 | 23.638 | 15.996 | 0 | 0 | 67.571 | 50.406 | 60.061 | 22.361 | 0 | 0 | 54.394 | 31.083 | [5 empty] | 18.316 | 8.861 | 0 | 1.9384 | 1.7673 | 0.83722 | 0.69767 | 1.0696 | 55.1822
05/27/09 | 16:27 | 0 | 18.349 | 0 | 14 | 0 | 69.775 | 26.632 | 46.307 | 61.772 | 57.961 | 23.717 | 15.978 | 0 | 0 | 68.195 | 51.054 | 61.302 | 22.368 | 0 | 0 | 54.448 | 32.723 | [5 empty] | 0 | 8.003 | 1 | 1.9436 | 1.7723 | 2.867 | 2.7273 | -0.95498 | -49.1346
05/27/09 | 16:28 | 1 | 18.349 | 0 | 15 | 0 | 69.731 | 26.608 | 47.614 | 62.669 | 59.306 | 23.741 | 15.953 | 0 | 0 | 68.259 | 51.787 | 62.153 | 22.393 | 0 | 0 | 54.471 | 34.11 | [5 empty] | 18.349 | 7.062 | 2 | 1.9509 | 1.7792 | 2.8673 | 2.7273 | -0.94806 | -48.5965
05/27/09 | 16:29 | 0 | 18.349 | 0 | 15 | 0 | 69.643 | 26.537 | 48.622 | 63.32 | 60.606 | 23.717 | 15.88 | 0 | 0 | 68.259 | 52.499 | 62.781 | 22.393 | 0 | 0 | 54.516 | 35.378 | [5 empty] | 0 | 6.323 | 3 | 1.9721 | 1.7994 | 2.8682 | 2.7273 | -0.92786 | -47.0481
05/27/09 | 16:30 | 1 | 18.349 | 0 | 14 | 0 | 69.467 | 26.537 | 49.472 | 63.812 | 61.457 | 23.717 | 15.953 | 1 | 0 | 68.195 | 53.164 | 63.386 | 22.368 | 0 | 0 | 54.539 | 36.576 | [5 empty] | 18.349 | 5.655 | 4 | 1.9509 | 1.7792 | 2.8673 | 2.7273 | -0.94806 | -48.5965
05/27/09 | 16:31 | 0 | 18.349 | 0 | 3 | 0 | 71.247 | 57.624 | 33.708 | 62.847 | 50.319 | 23.766 | 15.978 | 0 | 0 | 67.13 | 53.759 | 50.275 | 22.344 | 0 | 0 | 54.562 | 36.952 | [5 empty] | 0 | 8.4 | 5 | 1.9436 | 1.7723 | 2.867 | 2.7273 | -0.95498 | -49.1346
05/27/09 | 16:32 | 0 | 18.374 | 0 | 2 | 0 | 65.517 | 63.901 | 28.824 | 40.408 | 42.733 | 23.766 | 15.928 | 0 | 0 | 65.583 | 54.24 | 35.167 | 22.368 | 0 | 0 | 54.677 | 36.717 | [5 empty] | 0 | 25.109 | 6 | 1.9582 | 1.7861 | 2.8676 | 2.7273 | -0.94114 | -48.0625
05/27/09 | 16:33 | 0 | 18.349 | 0 | 2 | 0 | 50.574 | 60.876 | 27.451 | 30.582 | 39.655 | 23.815 | 15.978 | 0 | 0 | 64.529 | 54.516 | 30.077 | 22.344 | 0 | 0 | 54.723 | 36.387 | [5 empty] | 0 | 19.992 | 7 | 1.9436 | 1.7723 | 2.867 | 2.7273 | -0.95498 | -49.1346
05/27/09 | 16:34 | 0 | 18.349 | 0 | 3 | 0 | 36.741 | 52.912 | 27.042 | 27.959 | 36.294 | 23.984 | 15.953 | 0 | 0 | 63.924 | 54.723 | 28.535 | 22.368 | 0 | 0 | 54.723 | 35.919 | [5 empty] | 0 | 8.782 | 8 | 1.9509 | 1.7792 | 2.8673 | 2.7273 | -0.94806 | -48.5965
05/27/09 | 16:35 | 0 | 18.356 | 0 | 2 | 0 | 31.458 | 40.274 | 26.929 | 27.314 | 34.868 | 24.136 | 15.812 | 0 | 0 | 63.596 | 54.915 | 27.966 | 22.4 | 0 | 0 | 54.821 | 35.502 | [5 empty] | 0 | 4.144 | 9 | 1.9919 | 1.8182 | 2.869 | 2.7273 | -0.90903 | -45.6355
05/27/09 | 16:36 | 0 | 18.356 | 0 | 2 | 0 | 29.508 | 34.469 | 27.003 | 27.098 | 32.52 | 24.183 | 15.888 | 0 | 0 | 63.372 | 55.006 | 27.726 | 22.4 | 0 | 0 | 54.798 | 35.033 | [5 empty] | 0 | 2.41 | 10 | 1.9698 | 1.7972 | 2.8681 | 2.7273 | -0.93007 | -47.2162
05/27/09 | 16:37 | 0 | 18.324 | 0 | 3 | 0 | 28.584 | 32.269 | 27.115 | 27.017 | 31.379 | 24.104 | 15.978 | 0 | 0 | 63.185 | 54.999 | 27.741 | 22.344 | 0 | 0 | 54.768 | 34.579 | [5 empty] | 0 | 1.567 | 11 | 1.9436 | 1.7723 | 2.867 | 2.7273 | -0.95498 | -49.1346
05/27/09 | 16:38 | 0 | 18.349 | 0 | 2 | 0 | 28.175 | 31.355 | 28.199 | 27.235 | 30.151 | 24.08 | 15.953 | 0 | 0 | 63.073 | 55.043 | 28.054 | 22.344 | 0 | 0 | 54.768 | 34.18 | [5 empty] | 0 | 0.94 | 12 | 1.9509 | 1.7792 | 2.8673 | 2.7273 | -0.94806 | -48.5965
05/27/09 | 16:39 | 0 | 18.407 | 0 | 2 | 0 | 28.111 | 30.904 | 30.737 | 28.255 | 28.736 | 24.087 | 16.036 | 0 | 0 | 63.034 | 55.074 | 30.158 | 22.4 | 0 | 0 | 54.821 | 33.835 | [5 empty] | 0 | -0.144 | 13 | 1.9267 | 1.7562 | 2.8663 | 2.7273 | -0.97104 | -50.3986
05/27/09 | 16:40 | 0 | 18.382 | 0 | 3 | 0 | 28.422 | 30.688 | 31.242 | 30.833 | 27.581 | 24.087 | 15.938 | 0 | 0 | 62.968 | 55.074 | 31.602 | 22.376 | 0 | 0 | 54.798 | 33.481 | [5 empty] | 0 | -2.411 | 14 | 1.9553 | 1.7834 | 2.8675 | 2.7273 | -0.94391 | -48.2756
05/27/09 | 16:41 | 0 | 18.382 | 0 | 2 | 0 | 30.349 | 30.737 | 31.002 | 31.701 | 26.328 | 24.136 | 15.986 | 0 | 0 | 62.922 | 55.074 | 31.676 | 22.376 | 0 | 0 | 54.868 | 33.201 | [5 empty] | 0 | -1.352 | 15 | 1.9413 | 1.7701 | 2.8669 | 2.7273 | -0.9572 | -49.3076
05/27/09 | 16:42 | 0 | 18.407 | 0 | 2 | 0 | 31.602 | 31.627 | 30.494 | 31.556 | 27.172 | 24.2 | 15.88 | 0 | 0 | 62.804 | 55.022 | 31.669 | 22.344 | 0 | 0 | 54.884 | 32.864 | [5 empty] | 0 | 0.046 | 16 | 1.9721 | 1.7994 | 2.8682 | 2.7273 | -0.92786 | -47.0481
05/27/09 | 16:43 | 0 | 18.382 | 0 | 6 | 0 | 32.661 | 31.097 | 30.085 | 41.614 | 26.039 | 24.207 | 15.986 | 0 | 0 | 39.944 | 55.006 | 51.129 | 22.4 | 0 | 0 | 54.868 | 32.47 | [5 empty] | 0 | -8.953 | 17 | 1.9413 | 1.7701 | 2.8669 | 2.7273 | -0.9572 | -49.3076
05/27/09 | 16:44 | 0 | 18.447 | 1 | 3 | 0 | 41.58 | 31.352 | 29.714 | 48.461 | 25.235 | 24.222 | 16.101 | 0 | 0 | 45.871 | 54.674 | 45.618 | 22.415 | 0 | 0 | 54.859 | 31.86 | [5 empty] | 0 | -6.881 | 18 | 1.9078 | 1.7382 | 2.8656 | 2.7273 | -0.98903 | -51.8417
05/27/09 | 16:45 | 0 | 18.477 | 0 | 3 | 0 | 47.25 | 38.296 | 29.408 | 35.617 | 24.227 | 24.276 | 16.132 | 0 | 0 | 53.442 | 54.292 | 35.359 | 22.42 | 0 | 0 | 54.863 | 31.431 | [5 empty] | 0 | 11.633 | 19 | 1.8988 | 1.7297 | 2.8652 | 2.7273 | -0.99761 | -52.5401
05/27/09 | 16:46 | 0 | 18.477 | 0 | 2 | 0 | 38.93 | 44.264 | 29.07 | 31.213 | 24.636 | 24.227 | 16.154 | 0 | 0 | 57.359 | 54.016 | 31.671 | 22.42 | 0 | 0 | 54.84 | 31.166 | [5 empty] | 0 | 7.717 | 20 | 1.8924 | 1.7236 | 2.865 | 2.7273 | -1.0037 | -53.0397
05/27/09 | 16:47 | 0 | 18.477 | 0 | 3 | 1 | 32.89 | 39.942 | 28.876 | 29.913 | 23.263 | 24.251 | 16.154 | 0 | 0 | 59.353 | 53.832 | 30.347 | 22.42 | 0 | 0 | 54.84 | 30.972 | [5 empty] | 0 | 2.977 | 21 | 1.8924 | 1.7236 | 2.865 | 2.7273 | -1.0037 | -53.0397
05/27/09 | 16:48 | 0 | 18.477 | 0 | 2 | 0 | 30.757 | 34.113 | 28.949 | 29.359 | 23.383 | 24.227 | 16.154 | 0 | 0 | 60.362 | 53.694 | 29.864 | 22.398 | 0 | 0 | 54.796 | 30.781 | [5 empty] | 0 | 1.398 | 0 | 1.8924 | 1.7236 | 2.865 | 2.7273 | -1.0037 | -53.0397
05/27/09 | 16:49 | 0 | 18.452 | 0 | 0 | 0 | 30.298 | 32.68 | 28.78 | 29.19 | 22.518 | 24.18 | 16.23 | 0 | 0 | 60.497 | 53.65 | 31.647 | 22.398 | 0 | 0 | 54.863 | 30.658 | [5 empty] | 0 | 1.108 | 1 | 1.8702 | 1.7025 | 0.73085 | 0.59406 | 1.1085 | 59.2697
05/27/09 | 16:50 | 0 | 18.452 | 0 | 0 | 0 | 30.394 | 32.25 | 28.636 | 29.045 | 23.217 | 24.202 | 16.076 | 0 | 0 | 60.515 | 53.552 | 32.862 | 22.39 | 0 | 0 | 54.835 | 30.533 | [5 empty] | 0 | 1.349 | 2 | 1.9151 | 1.7452 | 0.73266 | 0.59406 | 1.1511 | 60.1077
05/27/09 | 16:51 | 0 | 18.477 | 0 | 0 | 0 | 30.587 | 32.009 | 28.491 | 29.02 | 22.903 | 24.227 | 16.204 | 0 | 0 | 60.588 | 53.512 | 33.806 | 22.398 | 0 | 0 | 54.84 | 30.467 | [5 empty] | 0 | 1.567 | 3 | 1.8778 | 1.7097 | 0.73115 | 0.59406 | 1.1157 | 59.414
05/27/09 | 16:52 | 0 | 18.477 | 0 | 0 | 0 | 30.707 | 31.816 | 28.346 | 28.998 | 22.709 | 24.227 | 16.23 | 0 | 0 | 60.565 | 53.489 | 34.443 | 22.398 | 0 | 0 | 54.84 | 30.467 | [5 empty] | 0 | 1.709 | 4 | 1.8702 | 1.7025 | 0.73085 | 0.59406 | 1.1085 | 59.2697
05/27/09 | 16:53 | 0 | 18.477 | 0 | 0 | 0 | 30.732 | 31.622 | 28.226 | 28.974 | 22.035 | 24.227 | 16.106 | 0 | 0 | 60.542 | 53.442 | 34.888 | 22.398 | 0 | 0 | 54.84 | 30.372 | [5 empty] | 0 | 1.758 | 5 | 1.9063 | 1.7369 | 0.73231 | 0.59406 | 1.1428 | 59.9475
05/27/09 | 16:54 | 0 | 18.477 | 0 | 0 | 0 | 30.757 | 31.406 | 28.081 | 28.876 | 22.035 | 23.962 | 16.081 | 0 | 0 | 60.453 | 53.419 | 35.218 | 22.398 | 0 | 0 | 54.887 | 30.298 | [5 empty] | 0 | 1.881 | 6 | 1.9136 | 1.7438 | 0.7326 | 0.59406 | 1.1497 | 60.0811
05/27/09 | 16:55 | 0 | 18.485 | 0 | 0 | 0 | 30.739 | 31.269 | 27.944 | 28.932 | 21.682 | 24.092 | 16.064 | 0 | 0 | 60.437 | 53.472 | 35.39 | 22.43 | 0 | 0 | 54.964 | 30.281 | [5 empty] | 0 | 1.807 | 7 | 1.9186 | 1.7485 | 0.7328 | 0.59406 | 1.1544 | 60.1714
05/27/09 | 16:56 | 0 | 18.452 | 0 | 0 | 0 | 30.658 | 31.068 | 27.745 | 28.9 | 21.36 | 24.036 | 16.081 | 0 | 0 | 60.319 | 53.395 | 35.569 | 22.398 | 0 | 0 | 54.933 | 30.178 | [5 empty] | 0 | 1.758 | 8 | 1.9136 | 1.7438 | 0.7326 | 0.59406 | 1.1497 | 60.0811
05/27/09 | 16:57 | 0 | 18.427 | 0 | 0 | 0 | 30.612 | 30.926 | 27.625 | 28.854 | 20.855 | 23.938 | 16.132 | 0 | 0 | 60.296 | 53.395 | 35.71 | 22.398 | 0 | 0 | 54.887 | 30.129 | [5 empty] | 0 | 1.758 | 9 | 1.8988 | 1.7297 | 0.732 | 0.59406 | 1.1356 | 59.8076
05/27/09 | 16:58 | 0 | 18.427 | 0 | 0 | 0 | 30.538 | 30.828 | 27.456 | 28.805 | 21.409 | 23.891 | 16.031 | 0 | 0 | 60.23 | 53.374 | 35.804 | 22.373 | 0 | 0 | 54.887 | 30.082 | [5 empty] | 0 | 1.733 | 10 | 1.9282 | 1.7576 | 0.73319 | 0.59406 | 1.1636 | 60.3452
05/27/09 | 16:59 | 0 | 18.51 | 0 | 0 | 0 | 30.499 | 30.739 | 27.294 | 28.812 | 21.466 | 23.923 | 16.187 | 0 | 0 | 60.214 | 53.358 | 35.93 | 22.43 | 0 | 0 | 54.849 | 30.065 | [5 empty] | 0 | 1.687 | 11 | 1.8827 | 1.7144 | 0.73135 | 0.59406 | 1.1204 | 59.5077
05/27/09 | 17:00 | 0 | 18.51 | 0 | 0 | 0 | 30.425 | 30.57 | 27.199 | 28.763 | 20.767 | 23.874 | 16.212 | 0 | 0 | 60.125 | 53.358 | 36 | 22.405 | 0 | 0 | 54.849 | 29.994 | [5 empty] | 0 | 1.662 | 12 | 1.8755 | 1.7075 | 0.73106 | 0.59406 | 1.1135 | 59.3697
05/27/09 | 17:01 | 0 | 18.51 | 0 | 0 | 0 | 30.354 | 30.499 | 27.029 | 28.716 | 20.622 | 23.825 | 16.212 | 0 | 0 | 60.079 | 53.335 | 36.072 | 22.405 | 0 | 0 | 54.849 | 29.969 | [5 empty] | 0 | 1.638 | 13 | 1.8755 | 1.7075 | 0.73106 | 0.59406 | 1.1135 | 59.3697
05/27/09 | 17:02 | 0 | 18.535 | 0 | 0 | 0 | 30.259 | 30.379 | 26.934 | 28.643 | 20.382 | 23.729 | 16.212 | 0 | 0 | 60.011 | 53.311 | 36.141 | 22.38 | 0 | 0 | 54.849 | 29.945 | [5 empty] | 0 | 1.616 | 14 | 1.8755 | 1.7075 | 0.73106 | 0.59406 | 1.1135 | 59.3697
05/27/09 | 17:03 | 0 | 18.542 | 0 | 0 | 0 | 30.168 | 30.845 | 26.772 | 28.653 | 19.998 | 23.835 | 16.22 | 0 | 0 | 59.997 | 53.365 | 36.172 | 22.425 | 0 | 0 | 54.866 | 29.915 | [5 empty] | 0 | 1.515 | 15 | 1.8731 | 1.7053 | 0.73096 | 0.59406 | 1.1112 | 59.3254
05/27/09 | 17:04 | 0 | 18.467 | 0 | 2 | 0 | 30.433 | 31.276 | 28.023 | 28.167 | 20.169 | 23.712 | 16.144 | 0 | 0 | 60.846 | 53.295 | 32.215 | 22.363 | 0 | 0 | 54.737 | 29.83 | [5 empty] | 0 | 2.266 | 16 | 1.8953 | 1.7263 | 0.73186 | 0.59406 | 1.1323 | 59.7426
05/27/09 | 17:05 | 0 | 18.5 | 0 | 2 | 0 | 29.236 | 31.62 | 28.177 | 28.322 | 19.583 | 23.815 | 16.252 | 0 | 0 | 61.279 | 53.279 | 30.416 | 22.395 | 0 | 0 | 54.7 | 29.815 | [5 empty] | 0 | 0.914 | 17 | 1.8638 | 1.6964 | 0.73059 | 0.59406 | 1.1024 | 59.1467
05/27/09 | 17:06 | 0 | 18.492 | 0 | 2 | 0 | 28.336 | 31.012 | 27.831 | 28.577 | 19.724 | 23.736 | 16.169 | 0 | 0 | 61.316 | 53.272 | 29.396 | 22.363 | 0 | 0 | 54.646 | 29.685 | [5 empty] | 0 | -0.241 | 18 | 1.888 | 1.7194 | 0.73157 | 0.59406 | 1.1254 | 59.6064
05/27/09 | 17:07 | 0 | 18.467 | 0 | 3 | 0 | 28.506 | 30.072 | 27.736 | 28.241 | 19.674 | 23.687 | 16.22 | 0 | 0 | 61.27 | 53.225 | 28.842 | 22.339 | 0 | 0 | 54.646 | 29.589 | [5 empty] | 0 | 0.265 | 19 | 1.8731 | 1.7053 | 0.73096 | 0.59406 | 1.1112 | 59.3254
05/27/09 | 17:08 | 0 | 18.492 | 0 | 2 | 0 | 28.361 | 29.999 | 27.927 | 28.047 | 19.945 | 23.712 | 16.245 | 0 | 0 | 61.227 | 53.202 | 28.699 | 22.339 | 0 | 0 | 54.737 | 29.469 | [5 empty] | 0 | 0.314 | 20 | 1.8659 | 1.6984 | 0.73067 | 0.59406 | 1.1043 | 59.1859
05/27/09 | 17:09 | 0 | 18.525 | 0 | 2 | 0 | 28.079 | 30.055 | 27.983 | 28.177 | 19.681 | 23.768 | 16.277 | 0 | 0 | 61.234 | 53.255 | 28.753 | 22.395 | 0 | 0 | 54.768 | 29.405 | [5 empty] | 0 | -0.098 | 21 | 1.8565 | 1.6895 | 0.73029 | 0.59406 | 1.0955 | 59.0059
05/27/09 | 17:10 | 0 | 18.5 | 0 | 2 | 0 | 28.054 | 29.766 | 27.983 | 28.297 | 19.287 | 23.793 | 16.401 | 0 | 0 | 61.211 | 53.232 | 28.778 | 22.371 | 0 | 0 | 54.723 | 29.307 | [5 empty] | 0 | -0.243 | 22 | 1.8204 | 1.6552 | 0.72883 | 0.59406 | 1.0611 | 58.2909
05/27/09 | 17:11 | 0 | 18.5 | 0 | 2 | 0 | 28.128 | 29.741 | 27.839 | 28.368 | 19.558 | 23.793 | 16.35 | 0 | 0 | 61.168 | 53.209 | 28.682 | 22.346 | 0 | 0 | 54.7 | 29.212 | [5 empty] | 0 | -0.24 | 23 | 1.8353 | 1.6693 | 0.72943 | 0.59406 | 1.0753 | 58.5884
05/27/09 | 17:12 | 0 | 18.525 | 0 | 3 | 0 | 28.199 | 29.67 | 27.694 | 28.248 | 19.261 | 23.839 | 16.375 | 0 | 0 | 61.122 | 53.209 | 28.513 | 22.371 | 0 | 0 | 54.723 | 29.067 | [5 empty] | 0 | -0.049 | 24 | 1.828 | 1.6624 | 0.72913 | 0.59406 | 1.0683 | 58.4431
05/27/09 | 17:13 | 0 | 18.5 | 0 | 2 | 0 | 28.152 | 29.766 | 27.574 | 28.032 | 18.718 | 23.719 | 16.451 | 0 | 0 | 61.122 | 53.188 | 28.344 | 22.346 | 0 | 0 | 54.7 | 28.996 | [5 empty] | 0 | 0.12 | 25 | 1.8059 | 1.6414 | 0.72824 | 0.59406 | 1.0473 | 57.9945
05/27/09 | 17:14 | 0 | 18.5 | 0 | 2 | 0 | 27.959 | 29.79 | 27.429 | 27.888 | 18.967 | 23.67 | 16.325 | 0 | 0 | 61.054 | 53.188 | 28.199 | 22.4 | 0 | 0 | 54.751 | 28.952 | [5 empty] | 0 | 0.071 | 26 | 1.8426 | 1.6762 | 0.72972 | 0.59406 | 1.0822 | 58.7324
05/27/09 | 17:15 | 0 | 18.53 | 0 | 2 | 0 | 27.868 | 29.724 | 27.363 | 27.772 | 19.02 | 23.653 | 16.481 | 0 | 0 | 61.104 | 53.192 | 28.157 | 22.376 | 0 | 0 | 54.728 | 28.856 | [5 empty] | 0 | 0.096 | 27 | 1.7971 | 1.6331 | 0.72788 | 0.59406 | 1.039 | 57.8143
05/27/09 | 17:16 | 0 | 18.555 | 0 | 2 | 0 | 27.699 | 29.58 | 27.338 | 27.674 | 19.045 | 23.7 | 16.481 | 0 | 0 | 61.06 | 53.192 | 27.988 | 22.4 | 0 | 0 | 54.728 | 28.736 | [5 empty] | 0 | 0.025 | 28 | 1.7971 | 1.6331 | 0.72788 | 0.59406 | 1.039 | 57.8143
05/27/09 | 17:17 | 0 | 18.525 | 0 | 3 | 0 | 27.574 | 29.381 | 27.213 | 27.574 | 18.842 | 23.648 | 16.426 | 0 | 0 | 61.01 | 53.118 | 27.888 | 22.346 | 0 | 0 | 54.632 | 28.658 | [5 empty] | 0 | 0 | 29 | 1.8131 | 1.6483 | 0.72853 | 0.59406 | 1.0542 | 58.1433
05/27/09 | 17:18 | 0 | 18.555 | 0 | 2 | 0 | 27.508 | 29.266 | 27.289 | 27.508 | 19.096 | 23.7 | 16.504 | 0 | 0 | 60.992 | 53.055 | 27.819 | 22.376 | 0 | 0 | 54.637 | 28.567 | [5 empty] | 0 | 0 | 30 | 1.7904 | 1.6267 | 0.72761 | 0.59406 | 1.0326 | 57.675
05/27/09 | 17:19 | 0 | 18.53 | 0 | 2 | 0 | 27.41 | 29.241 | 27.265 | 27.508 | 18.799 | 23.629 | 16.627 | 0 | 0 | 60.992 | 53.122 | 27.844 | 22.376 | 0 | 0 | 54.705 | 28.493 | [5 empty] | 0 | -0.098 | 31 | 1.7546 | 1.5926 | 0.72616 | 0.59406 | 0.99859 | 56.9119
05/27/09 | 17:20 | 0 | 18.555 | 0 | 2 | 0 | 27.363 | 29.192 | 27.218 | 27.508 | 19.02 | 23.629 | 16.554 | 0 | 0 | 60.946 | 53.099 | 27.844 | 22.376 | 0 | 0 | 54.705 | 28.398 | [5 empty] | 0 | -0.145 | 32 | 1.7759 | 1.6129 | 0.72702 | 0.59406 | 1.0188 | 57.3685
05/27/09 | 17:21 | 0 | 18.475 | 0 | 2 | 0 | 27.309 | 29.116 | 27.189 | 27.503 | 19.138 | 23.55 | 16.672 | 0 | 0 | 60.898 | 53.071 | 27.79 | 22.346 | 0 | 0 | 54.7 | 28.322 | [5 empty] | 0 | -0.194 | 33 | 1.7415 | 1.5802 | 0.72563 | 0.59406 | 0.98613 | 56.6249
05/27/09 | 17:22 | 0 | 18.505 | 0 | 3 | 0 | 27.314 | 29.097 | 27.169 | 27.483 | 19.269 | 23.604 | 16.702 | 0 | 0 | 60.903 | 53.055 | 27.772 | 22.376 | 0 | 0 | 54.705 | 28.253 | [5 empty] | 0 | -0.169 | 34 | 1.7328 | 1.5719 | 0.72528 | 0.59406 | 0.97783 | 56.4312
05/27/09 | 17:23 | 0 | 18.53 | 0 | 2 | 0 | 27.314 | 29.072 | 27.169 | 27.459 | 19.02 | 23.557 | 16.702 | 0 | 0 | 60.926 | 53.031 | 27.772 | 22.339 | 0 | 0 | 54.67 | 28.17 | [5 empty] | 0 | -0.145 | 35 | 1.7328 | 1.5719 | 0.72528 | 0.59406 | 0.97783 | 56.4312
05/27/09 | 17:24 | 0 | 18.517 | 0 | 2 | 0 | 27.277 | 29.038 | 27.132 | 27.351 | 19.282 | 23.545 | 16.516 | 0 | 0 | 60.891 | 52.996 | 27.736 | 22.339 | 0 | 0 | 54.67 | 28.121 | [5 empty] | 0 | -0.074 | 36 | 1.7869 | 1.6234 | 0.72747 | 0.59406 | 1.0293 | 57.6019
05/27/09 | 17:25 | 0 | 18.517 | 0 | 2 | 0 | 27.255 | 29.013 | 27.11 | 27.375 | 19.083 | 23.592 | 16.566 | 0 | 0 | 60.846 | 52.996 | 27.665 | 22.339 | 0 | 0 | 54.579 | 28.05 | [5 empty] | 0 | -0.12 | 37 | 1.7724 | 1.6095 | 0.72688 | 0.59406 | 1.0155 | 57.2942
05/27/09 | 17:26 | 0 | 18.542 | 0 | 2 | 0 | 27.231 | 28.989 | 27.157 | 27.326 | 18.985 | 23.592 | 16.516 | 1 | 0 | 60.823 | 52.929 | 27.616 | 22.292 | 0 | 0 | 54.602 | 27.976 | [5 empty] | 0 | -0.095 | 38 | 1.7869 | 1.6234 | 0.72747 | 0.59406 | 1.0293 | 57.6019
05/27/09 | 17:27 | 0 | 18.517 | 0 | 3 | 0 | 27.157 | 28.989 | 27.061 | 27.326 | 19.033 | 23.592 | 16.468 | 0 | 0 | 60.78 | 52.973 | 27.616 | 22.339 | 0 | 0 | 54.555 | 27.905 | [5 empty] | 0 | -0.169 | 39 | 1.8009 | 1.6367 | 0.72804 | 0.59406 | 1.0426 | 57.8926
05/27/09 | 17:28 | 0 | 18.517 | 0 | 2 | 0 | 27.157 | 28.964 | 27.061 | 27.302 | 18.935 | 23.592 | 16.443 | 0 | 0 | 60.823 | 52.929 | 27.591 | 22.339 | 0 | 0 | 54.511 | 27.88 | [5 empty] | 0 | -0.145 | 40 | 1.8082 | 1.6436 | 0.72833 | 0.59406 | 1.0495 | 58.0422
05/27/09 | 17:29 | 0 | 18.527 | 0 | 2 | 0 | 27.167 | 29.023 | 27.047 | 27.311 | 19.093 | 23.675 | 16.526 | 0 | 0 | 60.812 | 52.961 | 27.554 | 22.351 | 0 | 0 | 54.52 | 27.844 | [5 empty] | 0 | -0.144 | 41 | 1.784 | 1.6206 | 0.72735 | 0.59406 | 1.0265 | 57.5408
05/27/09 | 17:30 | 0 | 18.517 | 0 | 2 | 0 | 27.132 | 28.915 | 27.012 | 27.231 | 19.083 | 23.641 | 16.592 | 0 | 0 | 60.78 | 52.882 | 27.542 | 22.317 | 0 | 0 | 54.464 | 27.76 | [5 empty] | 0 | -0.099 | 42 | 1.7648 | 1.6023 | 0.72657 | 0.59406 | 1.0083 | 57.1322
05/27/09 | 17:31 | 0 | 18.552 | 0 | 3 | 0 | 27.145 | 28.878 | 27 | 27.24 | 18.945 | 23.724 | 16.652 | 0 | 0 | 60.766 | 52.891 | 27.481 | 22.351 | 0 | 0 | 54.474 | 27.745 | [5 empty] | 0 | -0.095 | 43 | 1.7473 | 1.5857 | 0.72587 | 0.59406 | 0.99167 | 56.753
05/27/09 | 17:32 | 0 | 18.552 | 0 | 2 | 0 | 27.096 | 28.829 | 26.976 | 27.191 | 18.92 | 23.675 | 16.725 | 0 | 0 | 60.789 | 52.87 | 27.481 | 22.351 | 0 | 0 | 54.429 | 27.674 | [5 empty] | 0 | -0.095 | 44 | 1.7261 | 1.5655 | 0.725 | 0.59406 | 0.97146 | 56.2813
05/27/09 | 17:33 | 0 | 18.552 | 0 | 2 | 0 | 27.071 | 28.829 | 26.976 | 27.167 | 18.603 | 23.7 | 16.725 | 0 | 0 | 60.743 | 52.824 | 27.432 | 22.351 | 0 | 0 | 54.474 | 27.601 | [5 empty] | 0 | -0.096 | 45 | 1.7261 | 1.5655 | 0.725 | 0.59406 | 0.97146 | 56.2813
05/27/09 | 17:34 | 0 | 18.552 | 0 | 2 | 0 | 27.047 | 28.805 | 26.88 | 27.167 | 18.847 | 23.7 | 16.775 | 0 | 0 | 60.72 | 52.8 | 27.385 | 22.327 | 0 | 0 | 54.474 | 27.505 | [5 empty] | 0 | -0.12 | 46 | 1.7115 | 1.5517 | 0.72441 | 0.59406 | 0.95762 | 55.9515
05/27/09 | 17:35 | 0 | 18.552 | 0 | 3 | 0 | 26.976 | 28.783 | 26.902 | 27.096 | 18.404 | 23.651 | 16.898 | 0 | 0 | 60.7 | 52.777 | 27.385 | 22.327 | 0 | 0 | 54.497 | 27.481 | [5 empty] | 0 | -0.12 | 47 | 1.6757 | 1.5176 | 0.72296 | 0.59406 | 0.92357 | 55.1156
05/27/09 | 17:36 | 0 | 18.552 | 0 | 2 | 0 | 26.976 | 28.758 | 26.88 | 27.096 | 18.723 | 23.602 | 16.971 | 0 | 0 | 60.7 | 52.754 | 27.311 | 22.327 | 0 | 0 | 54.45 | 27.456 | [5 empty] | 0 | -0.12 | 48 | 1.6544 | 1.4974 | 0.7221 | 0.59406 | 0.90337 | 54.6025
05/27/09 | 17:37 | 0 | 18.527 | 0 | 2 | 0 | 26.951 | 28.685 | 26.831 | 27.071 | 18.625 | 23.626 | 16.946 | 0 | 0 | 60.677 | 52.733 | 27.289 | 22.351 | 0 | 0 | 54.497 | 27.385 | [5 empty] | 0 | -0.12 | 49 | 1.6617 | 1.5043 | 0.7224 | 0.59406 | 0.91029 | 54.7797
05/27/09 | 17:38 | 0 | 18.608 | 0 | 3 | 0 | 26.931 | 28.714 | 26.836 | 27.076 | 18.827 | 23.656 | 17.026 | 0 | 0 | 60.682 | 52.737 | 27.294 | 22.356 | 0 | 0 | 54.502 | 27.365 | [5 empty] | 0 | -0.145 | 50 | 1.6384 | 1.4822 | 0.72145 | 0.59406 | 0.88814 | 54.207
05/27/09 | 17:39 | 0 | 18.552 | 0 | 2 | 0 | 26.855 | 28.663 | 26.757 | 27.022 | 19.045 | 23.724 | 17.047 | 0 | 0 | 60.631 | 52.686 | 27.216 | 22.327 | 0 | 0 | 54.474 | 27.289 | [5 empty] | 0 | -0.167 | 51 | 1.6323 | 1.4764 | 0.7212 | 0.59406 | 0.88233 | 54.054
05/27/09 | 17:40 | 0 | 18.552 | 0 | 2 | 0 | 26.855 | 28.685 | 26.735 | 26.976 | 18.97 | 23.891 | 16.898 | 0 | 0 | 60.588 | 52.663 | 27.167 | 22.327 | 0 | 0 | 54.474 | 27.265 | [5 empty] | 0 | -0.121 | 52 | 1.6757 | 1.5176 | 0.72296 | 0.59406 | 0.92357 | 55.1156
05/27/09 | 17:41 | 0 | 18.552 | 0 | 3 | 0 | 26.855 | 28.638 | 26.686 | 26.951 | 18.796 | 23.915 | 16.848 | 0 | 0 | 60.609 | 52.616 | 27.145 | 22.327 | 0 | 0 | 54.429 | 27.191 | [5 empty] | 0 | -0.096 | 53 | 1.6903 | 1.5315 | 0.72355 | 0.59406 | 0.93741 | 55.4597
05/27/09 | 17:42 | 0 | 18.552 | 0 | 2 | 0 | 26.806 | 28.613 | 26.662 | 26.902 | 18.723 | 23.964 | 16.996 | 0 | 0 | 60.565 | 52.571 | 27.096 | 22.327 | 0 | 0 | 54.406 | 27.145 | [5 empty] | 0 | -0.096 | 54 | 1.6472 | 1.4905 | 0.72181 | 0.59406 | 0.89645 | 54.4237
05/27/09 | 17:43 | 0 | 18.552 | 0 | 2 | 0 | 26.782 | 28.564 | 26.637 | 26.855 | 18.749 | 23.989 | 16.971 | 0 | 0 | 60.588 | 52.548 | 27.096 | 22.327 | 0 | 0 | 54.352 | 27.108 | [5 empty] | 0 | -0.073 | 55 | 1.6544 | 1.4974 | 0.7221 | 0.59406 | 0.90337 | 54.6025
05/27/09 | 17:44 | 0 | 18.59 | 0 | 3 | 0 | 26.772 | 28.555 | 26.652 | 26.868 | 18.64 | 24.195 | 17.009 | 0 | 0 | 60.581 | 52.585 | 27.012 | 22.363 | 0 | 0 | 54.352 | 27.086 | [5 empty] | 0 | -0.096 | 56 | 1.6434 | 1.4869 | 0.72165 | 0.59406 | 0.89285 | 54.3301
05/27/09 | 17:45 | 0 | 18.623 | 0 | 2 | 0 | 26.779 | 28.537 | 26.635 | 26.828 | 18.99 | 24.418 | 17.042 | 0 | 0 | 60.588 | 52.548 | 27.069 | 22.371 | 0 | 0 | 54.359 | 27.118 | [5 empty] | 0 | -0.049 | 57 | 1.6338 | 1.4778 | 0.72126 | 0.59406 | 0.88371 | 54.0906
05/27/09 | 17:46 | 0 | 18.673 | 0 | 2 | 0 | 26.755 | 28.586 | 26.635 | 26.875 | 18.99 | 24.538 | 17.042 | 0 | 0 | 60.611 | 52.548 | 27.069 | 22.395 | 0 | 0 | 54.383 | 27.118 | [5 empty] | 0 | -0.12 | 58 | 1.6338 | 1.4778 | 0.72126 | 0.59406 | 0.88371 | 54.0906
05/27/09 | 17:47 | 0 | 18.623 | 0 | 3 | 0 | 26.708 | 28.537 | 26.564 | 26.804 | 19.138 | 24.658 | 16.944 | 0 | 0 | 60.542 | 52.478 | 26.973 | 22.371 | 0 | 0 | 54.383 | 27.044 | [5 empty] | 0 | -0.096 | 59 | 1.6623 | 1.5049 | 0.72242 | 0.59406 | 0.91084 | 54.7938
05/27/09 | 17:48 | 0 | 18.623 | 0 | 2 | 0 | 26.684 | 28.491 | 26.49 | 26.779 | 18.917 | 24.828 | 16.868 | 0 | 0 | 60.542 | 52.455 | 26.924 | 22.371 | 0 | 0 | 54.383 | 27.02 | [5 empty] | 0 | -0.095 | 60 | 1.6844 | 1.5259 | 0.72332 | 0.59406 | 0.93188 | 55.3228
05/27/09 | 17:49 | 0 | 18.598 | 0 | 3 | 0 | 26.659 | 28.442 | 26.466 | 26.708 | 18.693 | 24.923 | 16.944 | 0 | 0 | 60.497 | 52.434 | 26.875 | 22.371 | 0 | 0 | 54.406 | 26.949 | [5 empty] | 0 | -0.049 | 61 | 1.6623 | 1.5049 | 0.72242 | 0.59406 | 0.91084 | 54.7938
05/27/09 | 17:50 | 0 | 18.628 | 0 | 2 | 0 | 26.615 | 28.447 | 26.448 | 26.76 | 19.045 | 24.977 | 16.923 | 0 | 0 | 60.504 | 52.415 | 26.88 | 22.4 | 0 | 0 | 54.387 | 26.88 | [5 empty] | 0 | -0.145 | 62 | 1.6684 | 1.5107 | 0.72267 | 0.59406 | 0.91665 | 54.9414
05/27/09 | 17:51 | 0 | 18.598 | 0 | 2 | 0 | 26.586 | 28.368 | 26.394 | 26.684 | 19.113 | 24.923 | 16.991 | 0 | 0 | 60.476 | 52.319 | 26.779 | 22.395 | 0 | 0 | 54.336 | 26.875 | [5 empty] | 0 | -0.098 | 63 | 1.6486 | 1.4919 | 0.72187 | 0.59406 | 0.89783 | 54.4596
05/27/09 | 17:52 | 0 | 18.653 | 0 | 3 | 0 | 26.568 | 28.351 | 26.399 | 26.64 | 18.799 | 24.81 | 17.147 | 0 | 0 | 60.481 | 52.324 | 26.76 | 22.4 | 0 | 0 | 54.364 | 26.833 | [5 empty] | 0 | -0.072 | 64 | 1.6032 | 1.4487 | 0.72002 | 0.59406 | 0.85465 | 53.3093
05/27/09 | 17:53 | 0 | 18.628 | 0 | 2 | 0 | 26.544 | 28.302 | 26.375 | 26.615 | 19.02 | 24.666 | 17.318 | 0 | 0 | 60.458 | 52.277 | 26.738 | 22.376 | 0 | 0 | 54.341 | 26.784 | [5 empty] | 0 | -0.071 | 65 | 1.5534 | 1.4014 | 0.71801 | 0.59406 | 0.80732 | 51.9711
05/27/09 | 17:54 | 0 | 18.598 | 0 | 3 | 0 | 26.441 | 28.248 | 26.345 | 26.539 | 18.693 | 24.538 | 17.363 | 0 | 0 | 60.431 | 52.203 | 26.659 | 22.346 | 0 | 0 | 54.292 | 26.708 | [5 empty] | 0 | -0.098 | 66 | 1.5403 | 1.3889 | 0.71748 | 0.59406 | 0.79486 | 51.6046
05/27/09 | 17:55 | 0 | 18.653 | 0 | 2 | 0 | 26.448 | 28.255 | 26.35 | 26.519 | 18.799 | 24.617 | 17.394 | 0 | 0 | 60.435 | 52.186 | 26.664 | 22.376 | 0 | 0 | 54.341 | 26.664 | [5 empty] | 0 | -0.071 | 67 | 1.5313 | 1.3803 | 0.71711 | 0.59406 | 0.78628 | 51.3484
05/27/09 | 17:56 | 0 | 18.653 | 0 | 3 | 0 | 26.399 | 28.206 | 26.304 | 26.544 | 18.922 | 24.543 | 17.492 | 0 | 0 | 60.435 | 52.163 | 26.64 | 22.351 | 0 | 0 | 54.341 | 26.64 | [5 empty] | 0 | -0.145 | 68 | 1.5027 | 1.3532 | 0.71595 | 0.59406 | 0.75915 | 50.5184
05/27/09 | 17:57 | 0 | 18.653 | 0 | 2 | 0 | 26.35 | 28.231 | 26.255 | 26.495 | 18.995 | 24.497 | 17.368 | 0 | 0 | 60.369 | 52.093 | 26.615 | 22.376 | 0 | 0 | 54.341 | 26.593 | [5 empty] | 0 | -0.145 | 69 | 1.5388 | 1.3875 | 0.71742 | 0.59406 | 0.79348 | 51.5635
05/27/09 | 17:58 | 0 | 18.598 | 0 | 3 | 0 | 26.296 | 28.152 | 26.201 | 26.466 | 18.942 | 24.369 | 17.265 | 0 | 0 | 60.342 | 52.044 | 26.564 | 22.346 | 0 | 0 | 54.245 | 26.466 | [5 empty] | 0 | -0.17 | 70 | 1.5688 | 1.416 | 0.71863 | 0.59406 | 0.82199 | 52.3949
05/27/09 | 17:59 | 0 | 18.648 | 0 | 2 | 0 | 26.296 | 28.128 | 26.201 | 26.419 | 18.942 | 24.273 | 17.19 | 0 | 0 | 60.342 | 51.997 | 26.539 | 22.322 | 0 | 0 | 54.198 | 26.49 | [5 empty] | 0 | -0.123 | 71 | 1.5907 | 1.4368 | 0.71952 | 0.59406 | 0.84275 | 52.9807
05/27/09 | 18:00 | 0 | 18.653 | 0 | 3 | 0 | 26.304 | 28.111 | 26.206 | 26.375 | 18.849 | 24.303 | 17.22 | 0 | 0 | 60.369 | 51.979 | 26.544 | 22.376 | 0 | 0 | 54.226 | 26.495 | [5 empty] | 0 | -0.071 | 72 | 1.5819 | 1.4285 | 0.71916 | 0.59406 | 0.83444 | 52.7483
05/27/09 | 18:01 | 0 | 18.678 | 0 | 2 | 0 | 26.279 | 28.133 | 26.159 | 26.399 | 18.774 | 24.352 | 17.245 | 0 | 0 | 60.323 | 51.911 | 26.495 | 22.351 | 0 | 0 | 54.226 | 26.448 | [5 empty] | 0 | -0.12 | 73 | 1.5747 | 1.4216 | 0.71887 | 0.59406 | 0.82752 | 52.5527
05/27/09 | 18:02 | 0 | 18.678 | 0 | 3 | 0 | 26.255 | 28.111 | 26.159 | 26.326 | 19.194 | 24.232 | 17.27 | 0 | 0 | 60.323 | 51.864 | 26.495 | 22.351 | 0 | 0 | 54.296 | 26.424 | [5 empty] | 0 | -0.071 | 74 | 1.5674 | 1.4147 | 0.71857 | 0.59406 | 0.8206 | 52.3553
05/27/09 | 18:03 | 0 | 18.678 | 0 | 2 | 0 | 26.23 | 28.037 | 26.159 | 26.326 | 18.824 | 24.207 | 17.245 | 0 | 0 | 60.323 | 51.82 | 26.47 | 22.351 | 0 | 0 | 54.282 | 26.363 | [5 empty] | 0 | -0.096 | 75 | 1.5747 | 1.4216 | 0.71887 | 0.59406 | 0.82752 | 52.5527
05/27/09 | 18:04 | 0 | 18.686 | 0 | 3 | 0 | 26.188 | 28.069 | 26.117 | 26.311 | 18.563 | 24.19 | 17.303 | 0 | 0 | 60.284 | 51.801 | 26.382 | 22.383 | 0 | 0 | 54.278 | 26.333 | [5 empty] | 0 | -0.123 | 76 | 1.5578 | 1.4055 | 0.71818 | 0.59406 | 0.81147 | 52.0919
05/27/09 | 18:05 | 0 | 18.711 | 0 | 2 | 0 | 26.188 | 28.02 | 26.068 | 26.287 | 18.686 | 24.166 | 17.426 | 0 | 0 | 60.284 | 51.734 | 26.407 | 22.358 | 0 | 0 | 54.187 | 26.311 | [5 empty] | 0 | -0.099 | 77 | 1.5219 | 1.3715 | 0.71673 | 0.59406 | 0.77742 | 51.0808
05/27/09 | 18:06 | 0 | 18.678 | 0 | 3 | 0 | 26.134 | 27.964 | 26.036 | 26.23 | 18.799 | 24.063 | 17.394 | 0 | 0 | 60.232 | 51.633 | 26.375 | 22.351 | 0 | 0 | 54.156 | 26.255 | [5 empty] | 0 | -0.096 | 78 | 1.5313 | 1.3803 | 0.71711 | 0.59406 | 0.78628 | 51.3484
05/27/09 | 18:07 | 0 | 18.686 | 0 | 2 | 0 | 26.142 | 27.996 | 26.046 | 26.262 | 18.756 | 24.094 | 17.575 | 0 | 0 | 60.239 | 51.619 | 26.382 | 22.336 | 0 | 0 | 54.14 | 26.237 | [5 empty] | 0 | -0.12 | 79 | 1.4786 | 1.3302 | 0.71497 | 0.59406 | 0.73618 | 49.7904
05/27/09 | 18:08 | 0 | 18.711 | 0 | 3 | 0 | 26.117 | 27.949 | 26.068 | 26.262 | 18.806 | 24.021 | 17.524 | 0 | 0 | 60.239 | 51.573 | 26.358 | 22.358 | 0 | 0 | 54.14 | 26.237 | [5 empty] | 0 | -0.145 | 80 | 1.4934 | 1.3444 | 0.71558 | 0.59406 | 0.7503 | 50.2405
05/27/09 | 18:09 | 0 | 18.686 | 0 | 2 | 0 | 26.068 | 27.973 | 25.973 | 26.213 | 18.756 | 23.996 | 17.647 | 0 | 0 | 60.193 | 51.526 | 26.287 | 22.383 | 0 | 0 | 54.117 | 26.166 | [5 empty] | 0 | -0.145 | 81 | 1.4576 | 1.3103 | 0.71412 | 0.59406 | 0.71625 | 49.1393
05/27/09 | 18:10 | 0 | 18.678 | 1 | 3 | 0 | 26.036 | 27.893 | 25.965 | 26.181 | 18.972 | 23.964 | 17.466 | 0 | 0 | 60.164 | 51.428 | 26.255 | 22.304 | 0 | 0 | 54.019 | 26.134 | [5 empty] | 0 | -0.145 | 82 | 1.5103 | 1.3604 | 0.71626 | 0.59406 | 0.76635 | 50.7417
05/27/09 | 18:11 | 0 | 18.686 | 0 | 2 | 0 | 26.046 | 27.9 | 25.997 | 26.188 | 18.98 | 23.974 | 17.426 | 0 | 0 | 60.17 | 51.411 | 26.237 | 22.383 | 0 | 0 | 54.096 | 26.117 | [5 empty] | 0 | -0.142 | 83 | 1.5219 | 1.3715 | 0.71673 | 0.59406 | 0.77742 | 51.0808
05/27/09 | 18:12 | 0 | 18.711 | 0 | 3 | 0 | 26.046 | 27.924 | 25.948 | 26.166 | 18.588 | 23.974 | 17.524 | 0 | 0 | 60.15 | 51.344 | 26.237 | 22.358 | 0 | 0 | 54.049 | 26.068 | [5 empty] | 0 | -0.12 | 84 | 1.4934 | 1.3444 | 0.71558 | 0.59406 | 0.7503 | 50.2405
05/27/09 | 18:13 | 0 | 18.711 | 0 | 2 | 0 | 26.022 | 27.875 | 25.973 | 26.093 | 19.375 | 23.925 | 17.524 | 0 | 0 | 60.15 | 51.274 | 26.262 | 22.336 | 0 | 0 | 54.026 | 26.046 | [5 empty] | 0 | -0.071 | 85 | 1.4934 | 1.3444 | 0.71558 | 0.59406 | 0.7503 | 50.2405
05/27/09 | 18:14 | 0 | 18.711 | 0 | 3 | 0 | 25.997 | 27.829 | 25.924 | 26.142 | 19.128 | 23.95 | 17.575 | 0 | 0 | 60.127 | 51.229 | 26.213 | 22.336 | 0 | 0 | 54.026 | 26.046 | [5 empty] | 0 | -0.145 | 86 | 1.4786 | 1.3302 | 0.71497 | 0.59406 | 0.73618 | 49.7904
05/27/09 | 18:15 | 0 | 18.716 | 0 | 2 | 0 | 26.002 | 27.858 | 25.931 | 26.171 | 18.618 | 23.93 | 17.58 | 0 | 0 | 60.109 | 51.187 | 26.218 | 22.366 | 0 | 0 | 54.145 | 26.002 | [5 empty] | 0 | -0.169 | 87 | 1.4771 | 1.3289 | 0.71492 | 0.59406 | 0.7348 | 49.7458
05/27/09 | 18:16 | 0 | 18.716 | 0 | 3 | 0 | 26.027 | 27.858 | 25.931 | 26.147 | 18.985 | 23.93 | 17.678 | 0 | 0 | 60.109 | 51.12 | 26.218 | 22.366 | 0 | 0 | 54.145 | 26.002 | [5 empty] | 0 | -0.12 | 88 | 1.4486 | 1.3017 | 0.71376 | 0.59406 | 0.70767 | 48.8531
05/27/09 | 18:17 | 0 | 18.686 | 0 | 3 | 0 | 25.948 | 27.78 | 25.902 | 26.068 | 18.711 | 23.996 | 17.871 | 0 | 0 | 60.081 | 51.022 | 26.188 | 22.312 | 0 | 0 | 54.049 | 25.948 | [5 empty] | 0 | -0.12 | 89 | 1.3924 | 1.2483 | 0.71148 | 0.59406 | 0.65425 | 46.9882
05/27/09 | 18:18 | 0 | 18.686 | 0 | 2 | 0 | 25.948 | 27.78 | 25.924 | 26.068 | 18.955 | 23.974 | 17.969 | 0 | 0 | 60.059 | 50.954 | 26.142 | 22.312 | 0 | 0 | 54.026 | 25.924 | [5 empty] | 0 | -0.12 | 90 | 1.3638 | 1.2212 | 0.71033 | 0.59406 | 0.62712 | 45.9825
05/27/09 | 18:19 | 0 | 18.716 | 0 | 3 | 0 | 25.953 | 27.785 | 25.931 | 26.076 | 19.184 | 23.906 | 18.025 | 0 | 0 | 60.086 | 50.912 | 26.196 | 22.341 | 0 | 0 | 54.077 | 25.931 | [5 empty] | 0 | -0.123 | 91 | 1.3475 | 1.2057 | 0.70966 | 0.59406 | 0.61162 | 45.3886
05/27/09 | 18:20 | 0 | 18.691 | 0 | 2 | 0 | 25.906 | 27.76 | 25.906 | 26.027 | 19.133 | 23.835 | 17.826 | 0 | 0 | 60.063 | 50.868 | 26.171 | 22.341 | 0 | 0 | 54.03 | 25.882 | [5 empty] | 0 | -0.121 | 92 | 1.4055 | 1.2608 | 0.71201 | 0.59406 | 0.6667 | 47.4364
05/27/09 | 18:21 | 0 | 18.686 | 0 | 13 | 0 | 40.375 | 26.358 | 27.297 | 41.267 | 44.876 | 23.781 | 17.698 | 0 | 0 | 42.772 | 50.679 | 40.021 | 22.312 | 0 | 0 | 53.979 | 25.637 | [5 empty] | 0 | -0.892 | 93 | 1.4427 | 1.2962 | 0.71352 | 0.59406 | 0.70213 | 48.6666
05/27/09 | 18:22 | 1 | 18.741 | 0 | 15 | 0 | 54.88 | 26.122 | 32.363 | 46.9 | 53.549 | 23.835 | 17.554 | 0 | 0 | 53.687 | 50.041 | 47.861 | 22.317 | 0 | 0 | 53.963 | 25.377 | [5 empty] | 18.741 | 7.98 | 94 | 1.4847 | 1.3361 | 0.71522 | 0.59406 | 0.74199 | 49.9768
05/27/09 | 18:23 | 1 | 18.716 | 0 | 14 | 0 | 63.673 | 26.002 | 37.748 | 53.503 | 56.725 | 23.81 | 17.529 | 0 | 0 | 61.679 | 49.696 | 53.64 | 22.341 | 0 | 0 | 53.986 | 26.328 | [5 empty] | 18.716 | 10.17 | 95 | 1.492 | 1.343 | 0.71552 | 0.59406 | 0.74891 | 50.1968
05/27/09 | 18:24 | 1 | 18.741 | 0 | 15 | 0 | 67.774 | 25.978 | 41.602 | 57.802 | 56.747 | 23.785 | 17.482 | 0 | 0 | 65.716 | 49.789 | 57.332 | 22.341 | 0 | 0 | 53.986 | 28.702 | [5 empty] | 18.741 | 9.972 | 96 | 1.5056 | 1.356 | 0.71607 | 0.59406 | 0.76192 | 50.6045
05/27/09 | 18:25 | 1 | 18.741 | 1 | 15 | 0 | 69.181 | 25.931 | 44.401 | 60.134 | 57.22 | 23.81 | 17.381 | 0 | 0 | 67.375 | 50.181 | 59.55 | 22.366 | 0 | 0 | 53.965 | 30.725 | [5 empty] | 18.741 | 9.047 | 97 | 1.5351 | 1.3839 | 0.71726 | 0.59406 | 0.78988 | 51.4562
05/27/09 | 18:26 | 1 | 18.716 | 0 | 14 | 0 | 69.753 | 25.906 | 45.868 | 61.457 | 57.802 | 23.835 | 17.283 | 1 | 0 | 68.105 | 50.777 | 60.896 | 22.341 | 0 | 0 | 53.942 | 32.436 | [5 empty] | 18.716 | 8.296 | 98 | 1.5636 | 1.4111 | 0.71842 | 0.59406 | 0.81701 | 52.2519
05/27/09 | 18:27 | 0 | 18.766 | 0 | 15 | 0 | 69.731 | 25.882 | 47.406 | 62.398 | 58.632 | 23.93 | 17.16 | 0 | 0 | 68.257 | 51.442 | 61.882 | 22.341 | 0 | 0 | 53.851 | 33.919 | [5 empty] | 0 | 7.333 | 99 | 1.5994 | 1.4451 | 0.71987 | 0.59406 | 0.85105 | 53.2105
05/27/09 | 18:28 | 1 | 18.741 | 0 | 15 | 1 | 69.641 | 25.857 | 48.368 | 63.116 | 59.641 | 23.93 | 17.135 | 0 | 1 | 68.279 | 52.175 | 62.601 | 22.341 | 0 | 0 | 53.827 | 35.234 | [5 empty] | 18.741 | 6.525 | 100 | 1.6067 | 1.452 | 0.72017 | 0.59406 | 0.85797 | 53.4001
05/27/09 | 18:29 | 0 | 18.741 | 0 | 14 | 0 | 69.509 | 25.835 | 49.355 | 63.653 | 60.942 | 24.004 | 17.109 | 0 | 0 | 68.215 | 52.84 | 63.228 | 22.341 | 0 | 0 | 53.851 | 36.409 | [5 empty] | 0 | 5.856 | 0 | 1.6143 | 1.4592 | 0.72047 | 0.59406 | 0.86517 | 53.5954
05/27/09 | 18:30 | 0 | 18.774 | 0 | 8 | 0 | 69.1 | 49.729 | 38.531 | 63.931 | 52.665 | 24.107 | 17.019 | 0 | 0 | 67.781 | 53.535 | 58.639 | 22.373 | 0 | 0 | 53.925 | 37.287 | [5 empty] | 0 | 5.169 | 1 | 1.6405 | 1.4841 | 0.84176 | 0.71429 | 0.76986 | 46.929
05/27/09 | 18:31 | 0 | 18.774 | 0 | 3 | 0 | 65.544 | 61.33 | 29.599 | 48.926 | 45.647 | 24.131 | 16.994 | 0 | 0 | 66.126 | 54.063 | 40.294 | 22.373 | 0 | 0 | 54.016 | 37.239 | [5 empty] | 0 | 16.618 | 2 | 1.6477 | 1.4911 | 0.84206 | 0.71429 | 0.77678 | 47.1416
05/27/09 | 18:32 | 0 | 18.716 | 0 | 2 | 0 | 57.532 | 59.999 | 27.086 | 32.363 | 40.875 | 24.173 | 16.986 | 1 | 0 | 64.73 | 54.399 | 30.965 | 22.341 | 0 | 0 | 54.033 | 36.856 | [5 empty] | 0 | 25.169 | 3 | 1.6501 | 1.4933 | 0.84215 | 0.71429 | 0.77899 | 47.2093
05/27/09 | 18:33 | 0 | 18.749 | 0 | 3 | 0 | 39.636 | 56.599 | 26.419 | 27.817 | 38.296 | 24.276 | 17.142 | 0 | 0 | 63.952 | 54.66 | 28.349 | 22.373 | 0 | 0 | 54.154 | 36.371 | [5 empty] | 0 | 11.819 | 4 | 1.6046 | 1.4501 | 0.84031 | 0.71429 | 0.73581 | 45.8548
05/27/09 | 18:34 | 0 | 18.749 | 0 | 2 | 0 | 31.96 | 43.162 | 26.154 | 26.686 | 35.665 | 24.396 | 17.094 | 0 | 0 | 63.482 | 54.842 | 27.432 | 22.373 | 0 | 0 | 54.224 | 35.875 | [5 empty] | 0 | 5.274 | 5 | 1.6186 | 1.4634 | 0.84088 | 0.71429 | 0.7491 | 46.2797
05/27/09 | 18:35 | 0 | 18.749 | 0 | 2 | 0 | 29.143 | 34.89 | 26.154 | 26.323 | 33.62 | 24.445 | 17.117 | 0 | 0 | 63.189 | 54.912 | 27.071 | 22.373 | 0 | 0 | 54.271 | 35.452 | [5 empty] | 0 | 2.82 | 6 | 1.6119 | 1.457 | 0.84061 | 0.71429 | 0.74273 | 46.077
05/27/09 | 18:36 | 0 | 18.749 | 0 | 2 | 0 | 28.081 | 32.13 | 26.179 | 26.252 | 32.225 | 24.492 | 17.117 | 0 | 0 | 62.989 | 55.004 | 27.552 | 22.373 | 0 | 0 | 54.315 | 35.007 | [5 empty] | 0 | 1.829 | 7 | 1.6119 | 1.457 | 0.84061 | 0.71429 | 0.74273 | 46.077
05/27/09 | 18:37 | 0 | 18.799 | 0 | 0 | 0 | 28.275 | 31.335 | 26.108 | 26.203 | 30.926 | 24.516 | 17.069 | 0 | 0 | 62.674 | 55.027 | 29.987 | 22.373 | 0 | 0 | 54.315 | 34.632 | [5 empty] | 0 | 2.072 | 8 | 1.6259 | 1.4703 | 0.84117 | 0.71429 | 0.75602 | 46.498
05/27/09 | 18:38 | 0 | 18.774 | 0 | 0 | 0 | 28.709 | 31.406 | 25.963 | 26.228 | 30.587 | 24.492 | 17.019 | 0 | 0 | 62.427 | 55.071 | 31.575 | 22.349 | 0 | 0 | 54.315 | 34.302 | [5 empty] | 0 | 2.481 | 9 | 1.6405 | 1.4841 | 0.84176 | 0.71429 | 0.76986 | 46.929
05/27/09 | 18:39 | 0 | 18.749 | 0 | 4 | 0 | 28.081 | 29.673 | 26.299 | 29.288 | 29.119 | 24.541 | 16.871 | 0 | 0 | 44.914 | 55.095 | 43.891 | 22.373 | 0 | 0 | 54.338 | 33.95 | [5 empty] | 0 | -1.207 | 10 | 1.6836 | 1.5251 | 0.84351 | 0.71429 | 0.81082 | 48.161
05/27/09 | 18:40 | 0 | 18.774 | 1 | 5 | 0 | 35.572 | 27.65 | 26.662 | 46.909 | 28.059 | 24.541 | 16.994 | 0 | 0 | 38.932 | 54.866 | 51.771 | 22.373 | 0 | 0 | 54.315 | 33.22 | [5 empty] | 0 | -11.337 | 11 | 1.6477 | 1.4911 | 0.84206 | 0.71429 | 0.77678 | 47.1416
05/27/09 | 18:41 | 0 | 18.774 | 0 | 2 | 0 | 44.799 | 32.179 | 28.54 | 39.636 | 27.552 | 24.47 | 16.971 | 0 | 0 | 48.583 | 54.385 | 39.59 | 22.373 | 0 | 0 | 54.315 | 32.515 | [5 empty] | 0 | 5.163 | 12 | 1.6544 | 1.4974 | 0.84233 | 0.71429 | 0.78314 | 47.3356
05/27/09 | 18:42 | 0 | 18.781 | 0 | 3 | 0 | 43.568 | 41.454 | 29.776 | 31.992 | 27.005 | 24.573 | 16.928 | 0 | 0 | 54.849 | 54.026 | 33.582 | 22.405 | 0 | 0 | 54.322 | 32.112 | [5 empty] | 0 | 11.576 | 13 | 1.667 | 1.5093 | 0.84284 | 0.71429 | 0.79504 | 47.6941
05/27/09 | 18:43 | 0 | 18.781 | 0 | 4 | 0 | 34.261 | 43.075 | 29.511 | 32.041 | 27.199 | 24.501 | 16.928 | 0 | 0 | 47.626 | 53.773 | 41.76 | 22.38 | 0 | 0 | 54.301 | 31.823 | [5 empty] | 0 | 2.22 | 14 | 1.667 | 1.5093 | 0.84284 | 0.71429 | 0.79504 | 47.6941
05/27/09 | 18:44 | 0 | 18.754 | 0 | 5 | 0 | 36.469 | 33.483 | 29.195 | 46.522 | 26.424 | 24.497 | 16.752 | 0 | 0 | 38.842 | 53.517 | 52.438 | 22.354 | 0 | 0 | 54.273 | 31.34 | [5 empty] | 0 | -10.053 | 15 | 1.7182 | 1.558 | 0.84491 | 0.71429 | 0.84376 | 49.1067
05/27/09 | 18:45 | 0 | 18.779 | 0 | 2 | 0 | 45.17 | 33.39 | 29.003 | 43.47 | 25.727 | 24.546 | 16.68 | 0 | 0 | 47.6 | 53.104 | 41.262 | 22.329 | 0 | 0 | 54.341 | 30.857 | [5 empty] | 0 | 1.7 | 16 | 1.7392 | 1.578 | 0.84576 | 0.71429 | 0.86369 | 49.6607
05/27/09 | 18:46 | 0 | 18.754 | 0 | 3 | 0 | 46.361 | 41.427 | 29.05 | 32.991 | 24.641 | 24.546 | 16.705 | 0 | 0 | 53.675 | 52.737 | 33.577 | 22.329 | 0 | 0 | 54.32 | 30.543 | [5 empty] | 0 | 13.37 | 17 | 1.7319 | 1.5711 | 0.84547 | 0.71429 | 0.85677 | 49.4698
05/27/09 | 18:47 | 0 | 18.728 | 0 | 1 | 0 | 37.244 | 45.054 | 29.293 | 30.448 | 24.425 | 24.474 | 16.579 | 0 | 0 | 56.22 | 52.506 | 32.47 | 22.354 | 0 | 0 | 54.32 | 30.376 | [5 empty] | 0 | 6.796 | 18 | 1.7686 | 1.6059 | 0.84695 | 0.71429 | 0.89165 | 50.4156
05/27/09 | 18:48 | 0 | 18.728 | 0 | 0 | 0 | 35.856 | 44.687 | 29.148 | 30.014 | 23.871 | 24.474 | 16.579 | 0 | 0 | 56.444 | 52.392 | 34.589 | 22.354 | 0 | 0 | 54.226 | 30.278 | [5 empty] | 0 | 5.842 | 19 | 1.7686 | 1.6059 | 0.84695 | 0.71429 | 0.89165 | 50.4156
05/27/09 | 18:49 | 0 | 18.728 | 0 | 0 | 0 | 35.974 | 43.87 | 29.099 | 30.038 | 23.942 | 24.474 | 16.629 | 0 | 0 | 56.647 | 52.254 | 36.49 | 22.329 | 0 | 0 | 54.182 | 30.232 | [5 empty] | 0 | 5.936 | 20 | 1.754 | 1.5921 | 0.84636 | 0.71429 | 0.87781 | 50.045
05/27/09 | 18:50 | 0 | 18.761 | 0 | 0 | 0 | 36.194 | 43.197 | 29.057 | 30.335 | 23.084 | 24.482 | 16.637 | 0 | 0 | 56.699 | 52.193 | 37.98 | 22.385 | 0 | 0 | 54.189 | 30.264 | [5 empty] | 0 | 5.859 | 21 | 1.7517 | 1.5899 | 0.84627 | 0.71429 | 0.87559 | 49.9852
05/27/09 | 18:51 | 0 | 18.754 | 0 | 0 | 0 | 36.28 | 42.671 | 29.074 | 30.497 | 23.391 | 24.376 | 16.68 | 0 | 0 | 56.647 | 52.095 | 39.028 | 22.329 | 0 | 0 | 54.135 | 30.232 | [5 empty] | 0 | 5.783 | 22 | 1.7392 | 1.578 | 0.84576 | 0.71429 | 0.86369 | 49.6607
05/27/09 | 18:52 | 0 | 18.779 | 0 | 0 | 0 | 36.28 | 42.178 | 29.219 | 30.688 | 22.883 | 24.33 | 16.68 | 0 | 0 | 56.535 | 52.049 | 39.688 | 22.329 | 4 | 0 | 59.719 | 22.329 | [5 empty] | 0 | 5.592 | 23 | 1.7392 | 1.578 | 0.84576 | 0.71429 | 0.86369 | 49.6607
05/27/09 | 18:53 | 0 | 18.811 | 0 | 0 | 0 | 36.263 | 41.81 | 29.371 | 30.962 | 22.53 | 24.313 | 16.687 | 0 | 0 | 56.227 | 52.056 | 39.578 | 22.361 | 0 | 0 | 60.645 | 20.843 | [5 empty] | 0 | 5.301 | 24 | 1.7371 | 1.576 | 0.84568 | 0.71429 | 0.86175 | 49.6074
05/27/09 | 18:54 | 0 | 18.811 | 0 | 0 | 0 | 36.241 | 41.363 | 29.491 | 31.083 | 22 | 24.408 | 16.712 | 0 | 0 | 55.886 | 52.009 | 38.897 | 22.361 | 0 | 0 | 60.666 | 20.747 | [5 empty] | 0 | 5.158 | 25 | 1.7299 | 1.5691 | 0.84538 | 0.71429 | 0.85483 | 49.4161
05/27/09 | 18:55 | 0 | 18.811 | 0 | 0 | 0 | 36.17 | 41.011 | 29.636 | 31.203 | 21.517 | 24.408 | 16.737 | 0 | 0 | 55.61 | 52.009 | 38.143 | 22.361 | 0 | 0 | 60.51 | 20.892 | [5 empty] | 0 | 4.967 | 26 | 1.7226 | 1.5622 | 0.84509 | 0.71429 | 0.84791 | 49.2233
05/27/09 | 18:56 | 0 | 18.811 | 0 | 0 | 0 | 36.146 | 40.612 | 29.781 | 31.227 | 22.049 | 24.386 | 16.712 | 0 | 0 | 55.449 | 51.988 | 37.533 | 22.361 | 0 | 0 | 60.307 | 21.132 | [5 empty] | 0 | 4.919 | 27 | 1.7299 | 1.5691 | 0.84538 | 0.71429 | 0.85483 | 49.4161
05/27/09 | 18:57 | 0 | 18.779 | 0 | 0 | 0 | 35.388 | 41.332 | 29.05 | 30.543 | 20.86 | 24.33 | 16.531 | 0 | 0 | 56.061 | 51.934 | 36.727 | 22.304 | 0 | 0 | 60.1 | 21.365 | [5 empty] | 0 | 4.845 | 28 | 1.7826 | 1.6192 | 0.84752 | 0.71429 | 0.90493 | 50.7656
05/27/09 | 18:58 | 0 | 18.811 | 0 | 3 | 0 | 32.166 | 37.957 | 29.491 | 29.325 | 21.591 | 24.288 | 16.712 | 0 | 0 | 57.617 | 51.965 | 32.311 | 22.361 | 0 | 0 | 59.949 | 21.591 | [5 empty] | 0 | 2.841 | 29 | 1.7299 | 1.5691 | 0.84538 | 0.71429 | 0.85483 | 49.4161
05/27/09 | 18:59 | 0 | 18.837 | 0 | 3 | 0 | 29.879 | 33.302 | 28.023 | 29.589 | 21.495 | 24.313 | 16.712 | 0 | 0 | 58.178 | 51.941 | 30.119 | 22.385 | 0 | 0 | 59.814 | 21.736 | [5 empty] | 0 | 0.29 | 30 | 1.7299 | 1.5691 | 0.84538 | 0.71429 | 0.85483 | 49.4161
05/27/09 | 19:00 | 0 | 18.786 | 0 | 2 | 0 | 29.685 | 31.129 | 27.613 | 28.216 | 21.302 | 24.264 | 16.737 | 0 | 0 | 58.313 | 51.941 | 28.986 | 22.361 | 0 | 0 | 59.725 | 21.88 | [5 empty] | 0 | 1.469 | 31 | 1.7226 | 1.5622 | 0.84509 | 0.71429 | 0.84791 | 49.2233
05/27/09 | 19:01 | 0 | 18.811 | 0 | 0 | 0 | 29.71 | 30.575 | 27.348 | 27.927 | 20.843 | 24.313 | 16.637 | 0 | 0 | 58.178 | 51.895 | 29.491 | 22.336 | 0 | 0 | 59.568 | 21.976 | [5 empty] | 0 | 1.783 | 32 | 1.7517 | 1.5899 | 0.84627 | 0.71429 | 0.87559 | 49.9852
05/27/09 | 19:02 | 0 | 18.811 | 0 | 0 | 0 | 29.734 | 30.335 | 27.155 | 27.902 | 20.747 | 24.288 | 16.612 | 0 | 0 | 58.089 | 51.895 | 30.021 | 22.385 | 0 | 0 | 59.479 | 22.096 | [5 empty] | 0 | 1.832 | 33 | 1.759 | 1.5968 | 0.84656 | 0.71429 | 0.88251 | 50.1717
05/27/09 | 19:03 | 0 | 18.816 | 0 | 0 | 0 | 29.786 | 30.195 | 27.113 | 27.932 | 20.897 | 24.318 | 16.692 | 0 | 0 | 58.005 | 51.902 | 30.509 | 22.415 | 0 | 0 | 59.395 | 22.246 | [5 empty] | 0 | 1.854 | 34 | 1.7357 | 1.5747 | 0.84562 | 0.71429 | 0.86037 | 49.5693
05/27/09 | 19:04 | 0 | 18.854 | 0 | 0 | 0 | 29.798 | 30.038 | 27.003 | 27.917 | 21.029 | 24.281 | 16.629 | 0 | 0 | 57.943 | 51.862 | 30.882 | 22.378 | 0 | 0 | 59.267 | 22.403 | [5 empty] | 0 | 1.881 | 35 | 1.754 | 1.5921 | 0.84636 | 0.71429 | 0.87781 | 50.045
05/27/09 | 19:05 | 0 | 18.829 | 0 | 0 | 0 | 29.749 | 29.918 | 26.907 | 27.895 | 20.234 | 24.256 | 16.654 | 0 | 0 | 57.854 | 51.839 | 31.193 | 22.354 | 0 | 0 | 59.132 | 22.523 | [5 empty] | 0 | 1.854 | 36 | 1.7468 | 1.5852 | 0.84607 | 0.71429 | 0.87089 | 49.8574
05/27/09 | 19:06 | 0 | 18.771 | 0 | 0 | 0 | 29.668 | 29.766 | 26.706 | 27.863 | 20.684 | 24.224 | 16.597 | 0 | 0 | 57.713 | 51.808 | 31.306 | 22.346 | 0 | 0 | 59.013 | 22.611 | [5 empty] | 0 | 1.805 | 37 | 1.7634 | 1.601 | 0.84674 | 0.71429 | 0.88666 | 50.2829
05/27/09 | 19:07 | 0 | 18.771 | 0 | 0 | 0 | 29.646 | 29.572 | 26.61 | 27.863 | 20.348 | 24.178 | 16.574 | 0 | 0 | 57.644 | 51.764 | 31.499 | 22.322 | 0 | 0 | 58.922 | 22.731 | [5 empty] | 0 | 1.783 | 38 | 1.7701 | 1.6073 | 0.84701 | 0.71429 | 0.89303 | 50.4523
05/27/09 | 19:08 | 0 | 18.804 | 0 | 0 | 0 | 29.604 | 29.484 | 26.522 | 27.821 | 20.451 | 24.087 | 16.556 | 0 | 0 | 57.585 | 51.818 | 31.676 | 22.354 | 0 | 0 | 58.863 | 22.883 | [5 empty] | 0 | 1.783 | 39 | 1.7753 | 1.6123 | 0.84722 | 0.71429 | 0.89801 | 50.584
05/27/09 | 19:09 | 0 | 18.829 | 0 | 0 | 0 | 29.555 | 29.413 | 26.424 | 27.846 | 19.468 | 24.136 | 16.607 | 0 | 0 | 57.519 | 51.771 | 31.772 | 22.354 | 0 | 0 | 58.751 | 23.003 | [5 empty] | 0 | 1.709 | 40 | 1.7604 | 1.5982 | 0.84662 | 0.71429 | 0.8839 | 50.2088
05/27/09 | 19:10 | 0 | 18.829 | 0 | 1 | 0 | 29.749 | 30.641 | 26.642 | 27.606 | 19.591 | 24.112 | 16.582 | 0 | 0 | 57.854 | 51.748 | 30.737 | 22.378 | 0 | 0 | 58.683 | 23.126 | [5 empty] | 0 | 2.143 | 41 | 1.7677 | 1.6051 | 0.84692 | 0.71429 | 0.89082 | 50.3935
05/27/09 | 19:11 | 0 | 18.796 | 0 | 2 | 0 | 28.802 | 32.512 | 27.284 | 27.189 | 19.953 | 24.033 | 16.473 | 0 | 0 | 58.094 | 51.741 | 28.682 | 22.346 | 0 | 0 | 58.676 | 23.141 | [5 empty] | 0 | 1.613 | 42 | 1.7995 | 1.6353 | 0.8482 | 0.71429 | 0.92099 | 51.1813
05/27/09 | 19:12 | 0 | 18.771 | 0 | 3 | 0 | 27.525 | 30.416 | 27.334 | 27.525 | 19.51 | 24.009 | 16.451 | 0 | 0 | 58.228 | 51.741 | 27.983 | 22.346 | 0 | 0 | 58.653 | 23.116 | [5 empty] | 0 | 0 | 43 | 1.8059 | 1.6414 | 0.84846 | 0.71429 | 0.92708 | 51.3369
05/27/09 | 19:13 | 0 | 18.804 | 0 | 3 | 0 | 27.532 | 29.025 | 27.581 | 27.606 | 19.42 | 23.967 | 16.383 | 0 | 0 | 58.301 | 51.839 | 27.966 | 22.378 | 0 | 0 | 58.639 | 23.148 | [5 empty] | 0 | -0.074 | 44 | 1.8257 | 1.6602 | 0.84927 | 0.71429 | 0.9459 | 51.8111
05/27/09 | 19:14 | 0 | 18.809 | 0 | 3 | 0 | 27.515 | 28.864 | 28.02 | 27.875 | 19.176 | 23.996 | 16.489 | 0 | 0 | 58.441 | 51.846 | 28.189 | 22.479 | 0 | 0 | 58.621 | 23.226 | [5 empty] | 0 | -0.36 | 45 | 1.7948 | 1.6308 | 0.84802 | 0.71429 | 0.91656 | 51.0674
05/27/09 | 19:15 | 0 | 18.804 | 0 | 3 | 0 | 27.706 | 28.984 | 28.381 | 28.285 | 19.45 | 23.996 | 16.489 | 0 | 0 | 58.463 | 51.822 | 28.574 | 22.479 | 0 | 0 | 58.644 | 23.251 | [5 empty] | 0 | -0.579 | 46 | 1.7948 | 1.6308 | 0.84802 | 0.71429 | 0.91656 | 51.0674
05/27/09 | 19:16 | 0 | 18.804 | 0 | 3 | 0 | 28.015 | 29.219 | 28.496 | 28.665 | 19.862 | 23.92 | 16.383 | 0 | 0 | 58.413 | 51.818 | 28.761 | 22.449 | 0 | 0 | 58.548 | 23.268 | [5 empty] | 0 | -0.65 | 47 | 1.8257 | 1.6602 | 0.84927 | 0.71429 | 0.9459 | 51.8111
05/27/09 | 19:17 | 0 | 18.804 | 0 | 3 | 0 | 28.376 | 29.339 | 28.4 | 28.736 | 19.887 | 23.92 | 16.383 | 0 | 0 | 58.436 | 51.839 | 28.81 | 22.449 | 0 | 0 | 58.505 | 23.317 | [5 empty] | 0 | -0.36 | 48 | 1.8257 | 1.6602 | 0.84927 | 0.71429 | 0.9459 | 51.8111
05/27/09 | 19:18 | 0 | 18.834 | 0 | 3 | 0 | 28.55 | 29.513 | 28.236 | 28.719 | 19.103 | 23.925 | 16.438 | 0 | 0 | 58.486 | 51.89 | 28.743 | 22.479 | 0 | 0 | 58.441 | 23.396 | [5 empty] | 0 | -0.169 | 49 | 1.8097 | 1.645 | 0.84862 | 0.71429 | 0.93068 | 51.4284
05/27/09 | 19:19 | 0 | 18.829 | 0 | 3 | 0 | 28.471 | 29.533 | 28.111 | 28.52 | 19.566 | 23.896 | 16.335 | 0 | 0 | 58.436 | 51.862 | 28.569 | 22.449 | 0 | 0 | 58.436 | 23.413 | [5 empty] | 0 | -0.049 | 50 | 1.8396 | 1.6735 | 0.84983 | 0.71429 | 0.95919 | 52.1397
05/27/09 | 19:20 | 0 | 18.804 | 0 | 3 | 0 | 28.327 | 29.533 | 27.942 | 28.376 | 19.764 | 23.896 | 16.31 | 0 | 0 | 58.413 | 51.839 | 28.425 | 22.474 | 0 | 0 | 58.37 | 23.462 | [5 empty] | 0 | -0.049 | 51 | 1.8469 | 1.6804 | 0.85013 | 0.71429 | 0.96611 | 52.3088
05/27/09 | 19:21 | 0 | 18.804 | 0 | 2 | 0 | 28.184 | 29.555 | 27.846 | 28.231 | 19.073 | 23.896 | 16.335 | 0 | 0 | 58.413 | 51.794 | 28.28 | 22.449 | 0 | 0 | 58.258 | 23.511 | [5 empty] | 0 | -0.047 | 52 | 1.8396 | 1.6735 | 0.84983 | 0.71429 | 0.95919 | 52.1397
05/27/09 | 19:22 | 0 | 18.859 | 0 | 3 | 0 | 28.091 | 29.442 | 27.875 | 28.165 | 18.635 | 23.95 | 16.388 | 0 | 0 | 58.441 | 51.799 | 28.236 | 22.503 | 0 | 0 | 58.174 | 23.611 | [5 empty] | 0 | -0.074 | 53 | 1.8242 | 1.6588 | 0.84921 | 0.71429 | 0.94452 | 51.7766
05/27/09 | 19:23 | 0 | 18.834 | 0 | 3 | 0 | 27.996 | 29.195 | 27.871 | 28.135 | 19.098 | 23.945 | 16.31 | 0 | 0 | 58.436 | 51.818 | 28.16 | 22.498 | 0 | 0 | 58.167 | 23.606 | [5 empty] | 0 | -0.139 | 54 | 1.8469 | 1.6804 | 0.85013 | 0.71429 | 0.96611 | 52.3088
05/27/09 | 19:24 | 0 | 18.847 | 0 | 3 | 0 | 27.959 | 29.187 | 27.888 | 28.152 | 19.46 | 23.984 | 16.302 | 0 | 0 | 58.475 | 51.811 | 28.224 | 22.491 | 0 | 0 | 58.162 | 23.697 | [5 empty] | 0 | -0.193 | 55 | 1.8493 | 1.6826 | 0.85022 | 0.71429 | 0.96832 | 52.3627
05/27/09 | 19:25 | 0 | 18.791 | 0 | 3 | 0 | 27.883 | 28.991 | 27.809 | 28.148 | 19.307 | 23.933 | 16.247 | 0 | 0 | 58.404 | 51.783 | 28.194 | 22.51 | 0 | 0 | 58.135 | 23.714 | [5 empty] | 0 | -0.265 | 56 | 1.8653 | 1.6978 | 0.85087 | 0.71429 | 0.98354 | 52.7292
05/27/09 | 19:26 | 0 | 18.847 | 0 | 3 | 0 | 27.937 | 29.02 | 27.863 | 28.128 | 19.289 | 23.962 | 16.328 | 0 | 0 | 58.432 | 51.811 | 28.152 | 22.564 | 0 | 0 | 58.183 | 23.768 | [5 empty] | 0 | -0.191 | 57 | 1.8417 | 1.6754 | 0.84992 | 0.71429 | 0.96112 | 52.1872
05/27/09 | 19:27 | 0 | 18.816 | 0 | 3 | 0 | 27.907 | 28.991 | 27.763 | 28.074 | 19.06 | 23.908 | 16.272 | 0 | 0 | 58.404 | 51.713 | 28.172 | 22.486 | 0 | 0 | 58.044 | 23.812 | [5 empty] | 0 | -0.167 | 58 | 1.858 | 1.6909 | 0.85058 | 0.71429 | 0.97662 | 52.5634
05/27/09 | 19:28 | 0 | 18.847 | 0 | 3 | 0 | 27.888 | 28.947 | 27.839 | 28.103 | 18.847 | 23.842 | 16.252 | 0 | 0 | 58.409 | 51.696 | 28.177 | 22.515 | 0 | 0 | 57.982 | 23.842 | [5 empty] | 0 | -0.215 | 59 | 1.8638 | 1.6964 | 0.85081 | 0.71429 | 0.98216 | 52.6962
05/27/09 | 19:29 | 0 | 18.821 | 0 | 4 | 0 | 27.888 | 28.947 | 27.454 | 28.079 | 18.771 | 23.864 | 16.252 | 0 | 0 | 58.386 | 51.65 | 27.983 | 22.491 | 0 | 0 | 57.916 | 23.888 | [5 empty] | 0 | -0.191 | 60 | 1.8638 | 1.6964 | 0.85081 | 0.71429 | 0.98216 | 52.6962
05/27/09 | 19:30 | 0 | 18.796 | 0 | 3 | 0 | 27.792 | 28.971 | 27.527 | 27.718 | 18.894 | 23.864 | 16.204 | 0 | 0 | 58.34 | 51.603 | 27.839 | 22.491 | 0 | 0 | 57.824 | 23.913 | [5 empty] | 0 | 0.074 | 61 | 1.8778 | 1.7097 | 0.85138 | 0.71429 | 0.99545 | 53.0115
05/27/09 | 19:31 | 0 | 18.821 | 0 | 4 | 0 | 27.549 | 28.802 | 27.598 | 27.743 | 18.698 | 23.842 | 16.23 | 0 | 0 | 58.297 | 51.559 | 27.768 | 22.515 | 0 | 0 | 57.802 | 23.938 | [5 empty] | 0 | -0.194 | 62 | 1.8702 | 1.7025 | 0.85107 | 0.71429 | 0.98825 | 52.8413
05/27/09 | 19:32 | 0 | 18.821 | 0 | 3 | 0 | 27.549 | 28.633 | 27.623 | 27.792 | 18.872 | 23.817 | 16.23 | 0 | 0 | 58.297 | 51.467 | 27.863 | 22.491 | 0 | 0 | 57.735 | 23.984 | [5 empty] | 0 | -0.243 | 63 | 1.8702 | 1.7025 | 0.85107 | 0.71429 | 0.98825 | 52.8413
05/27/09 | 19:33 | 0 | 18.796 | 0 | 4 | 0 | 27.598 | 28.633 | 27.623 | 27.814 | 18.648 | 23.842 | 16.204 | 0 | 0 | 58.274 | 51.444 | 27.863 | 22.469 | 0 | 0 | 57.669 | 24.009 | [5 empty] | 0 | -0.216 | 64 | 1.8778 | 1.7097 | 0.85138 | 0.71429 | 0.99545 | 53.0115
05/27/09 | 19:34 | 0 | 18.821 | 0 | 3 | 0 | 27.623 | 28.707 | 27.623 | 27.863 | 18.525 | 23.842 | 16.154 | 0 | 0 | 58.274 | 51.397 | 27.814 | 22.491 | 0 | 0 | 57.624 | 24.009 | [5 empty] | 0 | -0.24 | 65 | 1.8924 | 1.7236 | 0.85197 | 0.71429 | 1.0093 | 53.335
05/27/09 | 19:35 | 0 | 18.771 | 0 | 4 | 0 | 27.598 | 28.682 | 27.574 | 27.814 | 18.304 | 23.817 | 16.154 | 0 | 0 | 58.274 | 51.351 | 27.839 | 22.444 | 0 | 0 | 57.578 | 24.033 | [5 empty] | 0 | -0.216 | 66 | 1.8924 | 1.7236 | 0.85197 | 0.71429 | 1.0093 | 53.335
05/27/09 | 19:36 | 0 | 18.821 | 0 | 3 | 0 | 27.623 | 28.682 | 27.574 | 27.792 | 18.749 | 23.817 | 16.129 | 0 | 0 | 58.228 | 51.306 | 27.768 | 22.469 | 0 | 0 | 57.535 | 24.033 | [5 empty] | 0 | -0.169 | 67 | 1.8996 | 1.7305 | 0.85226 | 0.71429 | 1.0162 | 53.4949
05/27/09 | 19:37 | 0 | 18.821 | 0 | 4 | 0 | 27.598 | 28.707 | 27.549 | 27.768 | 17.859 | 23.793 | 16.129 | 0 | 0 | 58.206 | 51.283 | 27.694 | 22.444 | 0 | 0 | 57.443 | 24.033 | [5 empty] | 0 | -0.17 | 68 | 1.8996 | 1.7305 | 0.85226 | 0.71429 | 1.0162 | 53.4949
05/27/09 | 19:38 | 0 | 18.821 | 0 | 3 | 0 | 27.549 | 28.658 | 27.549 | 27.718 | 18.203 | 23.744 | 16.179 | 0 | 0 | 58.228 | 51.192 | 27.768 | 22.444 | 0 | 0 | 57.377 | 24.107 | [5 empty] | 0 | -0.169 | 69 | 1.8851 | 1.7167 | 0.85167 | 0.71429 | 1.0024 | 53.1739
05/27/09 | 19:39 | 0 | 18.821 | 0 | 3 | 0 | 27.527 | 28.658 | 27.527 | 27.768 | 17.808 | 23.793 | 16.154 | 0 | 0 | 58.228 | 51.145 | 27.743 | 22.42 | 0 | 0 | 57.421 | 24.129 | [5 empty] | 0 | -0.241 | 70 | 1.8924 | 1.7236 | 0.85197 | 0.71429 | 1.0093 | 53.335
05/27/09 | 19:40 | 0 | 18.821 | 0 | 4 | 0 | 27.549 | 28.611 | 27.549 | 27.743 | 18.08 | 23.768 | 16.129 | 0 | 0 | 58.183 | 51.145 | 27.743 | 22.444 | 0 | 0 | 57.443 | 24.129 | [5 empty] | 0 | -0.194 | 71 | 1.8996 | 1.7305 | 0.85226 | 0.71429 | 1.0162 | 53.4949
05/27/09 | 19:41 | 0 | 18.877 | 0 | 3 | 0 | 27.557 | 28.616 | 27.508 | 27.772 | 18.309 | 23.773 | 16.159 | 0 | 0 | 58.233 | 51.106 | 27.723 | 22.449 | 0 | 0 | 57.405 | 24.183 | [5 empty] | 0 | -0.215 | 72 | 1.8909 | 1.7222 | 0.85191 | 0.71429 | 1.0079 | 53.3028
05/27/09 | 19:42 | 0 | 18.796 | 0 | 4 | 0 | 27.503 | 28.562 | 27.429 | 27.718 | 18.203 | 23.768 | 16.129 | 0 | 0 | 58.206 | 51.054 | 27.743 | 22.42 | 0 | 0 | 57.309 | 24.178 | [5 empty] | 0 | -0.215 | 73 | 1.8996 | 1.7305 | 0.85226 | 0.71429 | 1.0162 | 53.4949
05/27/09 | 19:43 | 0 | 18.852 | 0 | 3 | 0 | 27.532 | 28.567 | 27.508 | 27.699 | 18.16 | 23.727 | 16.209 | 0 | 0 | 58.256 | 51.012 | 27.677 | 22.449 | 0 | 0 | 57.316 | 24.232 | [5 empty] | 0 | -0.167 | 74 | 1.8763 | 1.7083 | 0.85132 | 0.71429 | 0.99406 | 52.9789
05/27/09 | 19:44 | 0 | 18.864 | 0 | 3 | 0 | 27.495 | 28.557 | 27.473 | 27.689 | 18.495 | 23.739 | 16.147 | 0 | 0 | 58.226 | 51.005 | 27.64 | 22.486 | 0 | 0 | 57.284 | 24.244 | [5 empty] | 0 | -0.194 | 75 | 1.8944 | 1.7255 | 0.85205 | 0.71429 | 1.0112 | 53.3799
05/27/09 | 19:45 | 0 | 18.839 | 0 | 4 | 0 | 27.449 | 28.557 | 27.4 | 27.665 | 18.618 | 23.739 | 16.222 | 0 | 0 | 58.203 | 50.935 | 27.569 | 22.412 | 0 | 0 | 57.217 | 24.219 | [5 empty] | 0 | -0.216 | 76 | 1.8726 | 1.7048 | 0.85117 | 0.71429 | 0.99046 | 52.8938
05/27/09 | 19:46 | 0 | 18.864 | 0 | 3 | 0 | 27.449 | 28.533 | 27.351 | 27.616 | 18.075 | 23.69 | 16.247 | 0 | 0 | 58.203 | 50.868 | 27.616 | 22.461 | 0 | 0 | 57.195 | 24.293 | [5 empty] | 0 | -0.167 | 77 | 1.8653 | 1.6978 | 0.85087 | 0.71429 | 0.98354 | 52.7292
05/27/09 | 19:47 | 0 | 18.889 | 0 | 4 | 0 | 27.4 | 28.484 | 27.329 | 27.544 | 18.346 | 23.641 | 16.222 | 0 | 0 | 58.18 | 50.844 | 27.544 | 22.461 | 0 | 0 | 57.172 | 24.293 | [5 empty] | 0 | -0.144 | 78 | 1.8726 | 1.7048 | 0.85117 | 0.71429 | 0.99046 | 52.8938
05/27/09 | 19:48 | 0 | 18.864 | 0 | 9 | 0 | 31.325 | 27.569 | 27.304 | 34.952 | 32.718 | 23.641 | 16.27 | 0 | 0 | 42.119 | 50.753 | 39.98 | 22.461 | 0 | 0 | 57.128 | 24.269 | [5 empty] | 0 | -3.627 | 79 | 1.8586 | 1.6915 | 0.8506 | 0.71429 | 0.97718 | 52.5767
05/27/09 | 19:49 | 1 | 18.864 | 1 | 15 | 0 | 51.439 | 27.184 | 31.833 | 42.752 | 47.175 | 23.69 | 16.27 | 0 | 0 | 51.899 | 50.132 | 44.305 | 22.437 | 0 | 0 | 57.106 | 23.884 | [5 empty] | 18.864 | 8.687 | 80 | 1.8586 | 1.6915 | 0.8506 | 0.71429 | 0.97718 | 52.5767
05/27/09 | 19:50 | 1 | 18.92 | 0 | 14 | 0 | 62.042 | 27.069 | 37.095 | 51.629 | 55.916 | 23.768 | 16.325 | 1 | 0 | 60.339 | 49.589 | 51.743 | 22.491 | 0 | 0 | 57.11 | 24.394 | [5 empty] | 18.92 | 10.413 | 81 | 1.8426 | 1.6762 | 0.84995 | 0.71429 | 0.96195 | 52.2075
05/27/09 | 19:51 | 1 | 18.945 | 0 | 15 | 0 | 66.975 | 26.995 | 40.925 | 56.818 | 56.64 | 23.793 | 16.252 | 0 | 0 | 64.844 | 49.519 | 56.371 | 22.54 | 0 | 0 | 57.133 | 27.069 | [5 empty] | 18.945 | 10.157 | 82 | 1.8638 | 1.6964 | 0.85081 | 0.71429 | 0.98216 | 52.6962
05/27/09 | 19:52 | 1 | 18.889 | 0 | 15 | 1 | 68.85 | 27.206 | 43.929 | 59.392 | 57.037 | 23.714 | 16.27 | 0 | 1 | 66.971 | 49.766 | 58.899 | 22.461 | 0 | 0 | 57.128 | 29.423 | [5 empty] | 18.889 | 9.458 | 83 | 1.8586 | 1.6915 | 0.8506 | 0.71429 | 0.97718 | 52.5767
05/27/09 | 19:53 | 1 | 18.889 | 0 | 14 | 0 | 69.529 | 27.28 | 45.707 | 60.962 | 57.599 | 23.785 | 16.247 | 0 | 0 | 67.904 | 50.364 | 60.424 | 22.412 | 0 | 0 | 57.284 | 31.399 | [5 empty] | 18.889 | 8.567 | 0 | 1.8653 | 1.6978 | 0.85087 | 0.71429 | 0.98354 | 52.7292
05/27/09 | 19:54 | 0 | 18.92 | 0 | 15 | 0 | 69.688 | 27.284 | 47.318 | 61.975 | 58.343 | 23.913 | 16.35 | 0 | 0 | 68.326 | 51.078 | 61.526 | 22.346 | 0 | 0 | 57.446 | 33.122 | [5 empty] | 0 | 7.713 | 1 | 1.8353 | 1.6693 | 6.802 | 6.6667 | -4.9973 | -272.2934
05/27/09 | 19:55 | 1 | 18.92 | 1 | 15 | 0 | 69.688 | 27.284 | 48.373 | 62.76 | 59.397 | 24.009 | 16.3 | 1 | 0 | 68.458 | 51.881 | 62.311 | 22.297 | 0 | 0 | 57.626 | 34.603 | [5 empty] | 18.92 | 6.928 | 2 | 1.8498 | 1.6832 | 6.8026 | 6.6667 | -4.9835 | -269.402
05/27/09 | 19:56 | 0 | 18.894 | 0 | 14 | 0 | 69.534 | 27.309 | 49.451 | 63.365 | 60.72 | 24.033 | 16.325 | 0 | 0 | 68.458 | 52.616 | 63.007 | 22.251 | 0 | 0 | 57.761 | 35.942 | [5 empty] | 0 | 6.169 | 3 | 1.8426 | 1.6762 | 6.8023 | 6.6667 | -4.9904 | -270.842
05/27/09 | 19:57 | 1 | 18.92 | 0 | 15 | 0 | 69.424 | 27.334 | 50.275 | 63.881 | 61.683 | 24.08 | 16.3 | 0 | 0 | 68.394 | 53.325 | 63.545 | 22.201 | 0 | 0 | 57.85 | 37.141 | [5 empty] | 18.92 | 5.543 | 4 | 1.8498 | 1.6832 | 6.8026 | 6.6667 | -4.9835 | -269.402
05/27/09 | 19:58 | 0 | 18.92 | 0 | 6 | 0 | 67.334 | 56.572 | 35.966 | 61.953 | 49.313 | 24.104 | 16.325 | 0 | 0 | 67.602 | 54.037 | 51.743 | 22.152 | 0 | 0 | 57.918 | 37.753 | [5 empty] | 0 | 5.381 | 5 | 1.8426 | 1.6762 | 6.8023 | 6.6667 | -4.9904 | -270.842
05/27/09 | 19:59 | 0 | 18.894 | 0 | 3 | 0 | 60.967 | 61.279 | 29.526 | 37.002 | 47.318 | 24.153 | 16.35 | 0 | 0 | 65.832 | 54.565 | 36.108 | 22.152 | 0 | 0 | 58.073 | 37.636 | [5 empty] | 0 | 23.965 | 6 | 1.8353 | 1.6693 | 6.802 | 6.6667 | -4.9973 | -272.2934
05/27/09 | 20:00 | 0 | 18.92 | 0 | 3 | 0 | 41.724 | 55.526 | 27.814 | 29.405 | 39.42 | 24.298 | 16.35 | 0 | 0 | 64.597 | 54.954 | 30.514 | 22.13 | 0 | 0 | 58.187 | 37.282 | [5 empty] | 0 | 12.319 | 7 | 1.8353 | 1.6693 | 6.802 | 6.6667 | -4.9973 | -272.2934
05/27/09 | 20:01 | 0 | 18.894 | 0 | 4 | 1 | 32.198 | 40.291 | 27.358 | 27.669 | 35.45 | 24.322 | 16.3 | 0 | 0 | 63.904 | 55.23 | 28.922 | 22.13 | 0 | 0 | 58.231 | 36.861 | [5 empty] | 0 | 4.529 | 8 | 1.8498 | 1.6832 | 6.8026 | 6.6667 | -4.9835 | -269.402
05/27/09 | 20:02 | 0 | 18.894 | 0 | 3 | 0 | 29.405 | 33.287 | 27.044 | 27.284 | 33.335 | 24.322 | 16.325 | 0 | 0 | 63.477 | 55.459 | 28.273 | 22.13 | 0 | 0 | 58.343 | 36.462 | [5 empty] | 0 | 2.121 | 0 | 1.8426 | 1.6762 | 6.8023 | 6.6667 | -4.9904 | -270.842
05/27/09 | 20:03 | 0 | 18.894 | 0 | 3 | 0 | 28.442 | 31.477 | 27.02 | 27.02 | 32.463 | 24.298 | 16.325 | 0 | 0 | 63.231 | 55.62 | 27.959 | 22.152 | 0 | 0 | 58.454 | 36.014 | [5 empty] | 0 | 1.422 | 1 | 1.8426 | 1.6762 | 0.57045 | 0.43478 | 1.2415 | 67.3768
05/27/09 | 20:04 | 0 | 18.869 | 0 | 4 | 0 | 27.934 | 30.73 | 28.152 | 27.164 | 32.606 | 24.298 | 16.252 | 0 | 0 | 63.048 | 55.685 | 28.295 | 22.106 | 0 | 0 | 58.454 | 35.612 | [5 empty] | 0 | 0.77 | 2 | 1.8638 | 1.6964 | 0.57131 | 0.43478 | 1.2617 | 67.6924
05/27/09 | 20:05 | 0 | 18.869 | 0 | 3 | 0 | 27.91 | 30.416 | 29.766 | 28.704 | 30.73 | 24.273 | 16.227 | 1 | 0 | 62.959 | 55.755 | 29.79 | 22.081 | 0 | 0 | 58.363 | 35.191 | [5 empty] | 0 | -0.794 | 3 | 1.8711 | 1.7034 | 0.5716 | 0.43478 | 1.2686 | 67.7989
05/27/09 | 20:06 | 0 | 18.869 | 0 | 3 | 0 | 29.114 | 30.44 | 30.536 | 30.416 | 30.006 | 24.298 | 16.202 | 0 | 0 | 62.847 | 55.846 | 30.994 | 22.128 | 0 | 0 | 58.432 | 34.813 | [5 empty] | 0 | -1.302 | 4 | 1.8784 | 1.7103 | 0.5719 | 0.43478 | 1.2755 | 67.9045
05/27/09 | 20:07 | 0 | 18.869 | 0 | 4 | 0 | 30.56 | 31.549 | 30.585 | 31.019 | 27.863 | 24.153 | 16.129 | 0 | 0 | 62.802 | 55.846 | 31.21 | 22.106 | 0 | 0 | 58.498 | 34.51 | [5 empty] | 0 | -0.459 | 5 | 1.8996 | 1.7305 | 0.57276 | 0.43478 | 1.2957 | 68.2084
05/27/09 | 20:08 | 0 | 18.899 | 0 | 3 | 0 | 31.119 | 32.704 | 30.421 | 30.975 | 25.821 | 24.207 | 16.232 | 0 | 0 | 62.808 | 55.874 | 31.168 | 22.111 | 0 | 0 | 58.525 | 34.256 | [5 empty] | 0 | 0.144 | 6 | 1.8696 | 1.702 | 0.57155 | 0.43478 | 1.2672 | 67.7777
05/27/09 | 20:09 | 0 | 18.844 | 0 | 3 | 0 | 31.019 | 33.029 | 30.151 | 30.705 | 26.345 | 24.178 | 16.129 | 0 | 0 | 62.713 | 55.869 | 30.85 | 22.106 | 0 | 0 | 58.475 | 33.897 | [5 empty] | 0 | 0.314 | 7 | 1.8996 | 1.7305 | 0.57276 | 0.43478 | 1.2957 | 68.2084
05/27/09 | 20:10 | 0 | 18.899 | 0 | 4 | 0 | 38.11 | 32.917 | 30.131 | 30.541 | 33.598 | 24.158 | 16.232 | 0 | 0 | 62.717 | 55.874 | 30.734 | 22.086 | 0 | 0 | 58.525 | 33.644 | [5 empty] | 0 | 7.569 | 8 | 1.8696 | 1.702 | 0.57155 | 0.43478 | 1.2672 | 67.7777
05/27/09 | 20:11 | 0 | 18.849 | 0 | 3 | 0 | 36.064 | 39.873 | 30.325 | 30.541 | 26.615 | 24.254 | 16.182 | 0 | 0 | 62.674 | 55.897 | 30.83 | 22.111 | 0 | 0 | 58.525 | 33.364 | [5 empty] | 0 | 5.523 | 9 | 1.8842 | 1.7158 | 0.57214 | 0.43478 | 1.281 | 67.9885
05/27/09 | 20:12 | 0 | 18.869 | 0 | 4 | 0 | 40.172 | 36.672 | 30.656 | 30.776 | 33.711 | 24.178 | 16.202 | 0 | 0 | 62.646 | 55.823 | 31.065 | 22.081 | 0 | 0 | 58.52 | 33.098 | [5 empty] | 0 | 9.396 | 10 | 1.8784 | 1.7103 | 0.5719 | 0.43478 | 1.2755 | 67.9045
05/27/09 | 20:13 | 0 | 18.899 | 0 | 3 | 0 | 35.689 | 41.257 | 31.168 | 31.168 | 27.025 | 24.109 | 16.134 | 0 | 0 | 62.605 | 55.851 | 31.433 | 22.086 | 0 | 0 | 58.482 | 32.893 | [5 empty] | 0 | 4.521 | 11 | 1.8982 | 1.7291 | 0.5727 | 0.43478 | 1.2943 | 68.1878
05/27/09 | 20:14 | 0 | 18.869 | 0 | 3 | 0 | 32.63 | 36.225 | 31.524 | 31.549 | 25.526 | 24.009 | 16.129 | 0 | 0 | 62.624 | 55.776 | 31.764 | 22.057 | 0 | 0 | 58.498 | 32.63 | [5 empty] | 0 | 1.081 | 12 | 1.8996 | 1.7305 | 0.57276 | 0.43478 | 1.2957 | 68.2084
05/27/09 | 20:15 | 0 | 18.894 | 0 | 4 | 0 | 37.634 | 33.993 | 31.983 | 31.958 | 33.828 | 23.984 | 16.104 | 0 | 0 | 62.624 | 55.776 | 32.247 | 22.057 | 0 | 0 | 58.409 | 32.439 | [5 empty] | 0 | 5.676 | 13 | 1.9069 | 1.7374 | 0.57306 | 0.43478 | 1.3026 | 68.3109
05/27/09 | 20:16 | 0 | 18.899 | 0 | 3 | 0 | 37.945 | 39.542 | 32.443 | 32.541 | 25.627 | 24.063 | 16.182 | 0 | 0 | 62.628 | 55.804 | 32.728 | 22.086 | 0 | 0 | 58.436 | 32.277 | [5 empty] | 0 | 5.404 | 14 | 1.8842 | 1.7158 | 0.57214 | 0.43478 | 1.281 | 67.9885
05/27/09 | 20:17 | 0 | 18.844 | 0 | 4 | 0 | 34.062 | 38.198 | 32.771 | 32.936 | 24.899 | 24.009 | 16.104 | 0 | 0 | 62.601 | 55.732 | 33.122 | 22.032 | 0 | 0 | 58.409 | 32.054 | [5 empty] | 0 | 1.126 | 15 | 1.9069 | 1.7374 | 0.57306 | 0.43478 | 1.3026 | 68.3109
05/27/09 | 20:18 | 0 | 18.819 | 0 | 3 | 0 | 33.452 | 35.213 | 33.074 | 33.381 | 24.683 | 24.009 | 16.104 | 0 | 0 | 62.601 | 55.755 | 33.452 | 22.057 | 0 | 0 | 58.409 | 31.909 | [5 empty] | 0 | 0.071 | 16 | 1.9069 | 1.7374 | 0.57306 | 0.43478 | 1.3026 | 68.3109
05/27/09 | 20:19 | 0 | 18.874 | 0 | 3 | 0 | 33.481 | 34.842 | 32.964 | 33.598 | 25.193 | 23.94 | 16.134 | 0 | 0 | 62.582 | 55.76 | 33.527 | 22.062 | 0 | 0 | 58.413 | 31.818 | [5 empty] | 0 | -0.117 | 17 | 1.8982 | 1.7291 | 0.5727 | 0.43478 | 1.2943 | 68.1878
05/27/09 | 20:20 | 0 | 18.899 | 0 | 4 | 0 | 33.55 | 34.983 | 33.223 | 33.481 | 25.531 | 23.869 | 16.182 | 0 | 0 | 62.605 | 55.669 | 33.598 | 22.062 | 0 | 0 | 58.347 | 31.649 | [5 empty] | 0 | 0.069 | 18 | 1.8842 | 1.7158 | 0.57214 | 0.43478 | 1.281 | 67.9885
05/27/09 | 20:21 | 0 | 18.925 | 0 | 3 | 0 | 33.457 | 34.962 | 33.433 | 33.739 | 24.808 | 23.82 | 16.182 | 0 | 0 | 62.582 | 55.645 | 33.809 | 22.062 | 0 | 0 | 58.413 | 31.529 | [5 empty] | 0 | -0.282 | 19 | 1.8842 | 1.7158 | 0.57214 | 0.43478 | 1.281 | 67.9885
05/27/09 | 20:22 | 0 | 18.899 | 0 | 3 | 0 | 33.574 | 34.89 | 33.34 | 33.926 | 24.737 | 23.844 | 16.109 | 0 | 0 | 62.582 | 55.622 | 33.926 | 22.062 | 0 | 0 | 58.436 | 31.36 | [5 empty] | 0 | -0.352 | 20 | 1.9055 | 1.736 | 0.573 | 0.43478 | 1.3012 | 68.2904
05/27/09 | 20:23 | 0 | 18.894 | 0 | 4 | 0 | 33.687 | 34.955 | 33.074 | 33.78 | 25.164 | 23.768 | 16.028 | 0 | 0 | 62.512 | 55.571 | 33.615 | 22.032 | 0 | 0 | 58.386 | 31.186 | [5 empty] | 0 | -0.093 | 21 | 1.929 | 1.7584 | 0.57395 | 0.43478 | 1.3237 | 68.6177
05/27/09 | 20:24 | 0 | 18.937 | 0 | 3 | 0 | 33.61 | 35.115 | 32.931 | 33.541 | 25.159 | 23.881 | 16.121 | 0 | 0 | 62.555 | 55.615 | 33.565 | 22.123 | 0 | 0 | 58.452 | 31.134 | [5 empty] | 0 | 0.069 | 22 | 1.902 | 1.7327 | 0.57285 | 0.43478 | 1.2979 | 68.2413
05/27/09 | 20:25 | 0 | 18.937 | 0 | 3 | 0 | 33.352 | 34.95 | 32.742 | 33.306 | 22.461 | 23.81 | 16.22 | 0 | 0 | 62.576 | 55.545 | 33.33 | 22.074 | 0 | 0 | 58.495 | 31.036 | [5 empty] | 0 | 0.046 | 23 | 1.8731 | 1.7053 | 0.57169 | 0.43478 | 1.2705 | 67.8286
05/27/09 | 20:26 | 1 | 18.912 | 0 | 4 | 0 | 39.392 | 34.715 | 32.601 | 33.165 | 33.61 | 23.785 | 16.194 | 0 | 0 | 62.555 | 55.522 | 33.141 | 22.099 | 0 | 0 | 58.495 | 30.916 | [5 empty] | 18.912 | 6.227 | 24 | 1.8807 | 1.7125 | 0.57199 | 0.43478 | 1.2777 | 67.9382
05/27/09 | 20:27 | 0 | 18.912 | 1 | 3 | 0 | 40.803 | 40.662 | 32.458 | 33 | 26.821 | 23.785 | 16.22 | 0 | 0 | 62.555 | 55.454 | 33.048 | 22.074 | 0 | 0 | 58.587 | 30.771 | [5 empty] | 0 | 7.803 | 25 | 1.8731 | 1.7053 | 0.57169 | 0.43478 | 1.2705 | 67.8286
05/27/09 | 20:28 | 0 | 18.937 | 0 | 3 | 0 | 34.928 | 40.755 | 32.458 | 32.883 | 24.725 | 23.736 | 16.22 | 0 | 0 | 62.532 | 55.407 | 32.952 | 22.074 | 0 | 0 | 58.564 | 30.7 | [5 empty] | 0 | 2.045 | 26 | 1.8731 | 1.7053 | 0.57169 | 0.43478 | 1.2705 | 67.8286
05/27/09 | 20:29 | 0 | 18.937 | 0 | 3 | 0 | 33.424 | 35.82 | 32.409 | 32.811 | 23.835 | 23.712 | 16.22 | 0 | 0 | 62.532 | 55.384 | 32.883 | 22.074 | 0 | 0 | 58.495 | 30.58 | [5 empty] | 0 | 0.613 | 27 | 1.8731 | 1.7053 | 0.57169 | 0.43478 | 1.2705 | 67.8286
05/27/09 | 20:30 | 0 | 18.962 | 0 | 4 | 0 | 32.976 | 34.763 | 32.338 | 32.766 | 23.087 | 23.712 | 16.22 | 0 | 0 | 62.532 | 55.34 | 32.811 | 22.099 | 0 | 0 | 58.607 | 30.482 | [5 empty] | 0 | 0.21 | 28 | 1.8731 | 1.7053 | 0.57169 | 0.43478 | 1.2705 | 67.8286
05/27/09 | 20:31 | 0 | 18.394 | 0 | 3 | 0 | 32.766 | 34.481 | 32.242 | 32.694 | 23.16 | 23.835 | 16.22 | 0 | 0 | 62.532 | 55.293 | 32.79 | 22.027 | 0 | 0 | 58.607 | 30.411 | [5 empty] | 0 | 0.072 | 29 | 1.8731 | 1.7053 | 0.57169 | 0.43478 | 1.2705 | 67.8286
05/27/09 | 20:32 | 0 | 18.937 | 0 | 3 | 0 | 32.649 | 34.27 | 32.264 | 32.625 | 21.929 | 23.665 | 16.245 | 0 | 0 | 62.532 | 55.316 | 32.694 | 22.074 | 0 | 0 | 58.541 | 30.337 | [5 empty] | 0 | 0.024 | 30 | 1.8659 | 1.6984 | 0.57139 | 0.43478 | 1.2636 | 67.7223
05/27/09 | 20:33 | 0 | 18.962 | 0 | 3 | 0 | 32.507 | 34.223 | 32.483 | 32.649 | 23.327 | 23.545 | 16.22 | 0 | 0 | 62.487 | 55.225 | 32.811 | 22.074 | 0 | 0 | 58.452 | 30.217 | [5 empty] | 0 | -0.142 | 31 | 1.8731 | 1.7053 | 0.57169 | 0.43478 | 1.2705 | 67.8286
05/27/09 | 20:34 | 0 | 18.972 | 0 | 3 | 0 | 32.517 | 34.115 | 32.563 | 32.917 | 22.062 | 23.555 | 16.28 | 0 | 0 | 62.519 | 55.211 | 33.058 | 22.108 | 0 | 0 | 58.461 | 30.156 | [5 empty] | 0 | -0.4 | 32 | 1.8557 | 1.6887 | 0.57098 | 0.43478 | 1.2539 | 67.5722
05/27/09 | 20:35 | 0 | 18.912 | 0 | 3 | 0 | 32.625 | 33.964 | 32.483 | 32.976 | 23.182 | 23.592 | 16.22 | 0 | 0 | 62.487 | 55.155 | 33 | 22.099 | 0 | 0 | 58.384 | 30.026 | [5 empty] | 0 | -0.351 | 33 | 1.8731 | 1.7053 | 0.57169 | 0.43478 | 1.2705 | 67.8286
05/27/09 | 20:36 | 0 | 18.937 | 0 | 3 | 0 | 32.694 | 34.034 | 32.483 | 32.859 | 22.677 | 23.592 | 16.245 | 0 | 0 | 62.464 | 55.088 | 32.931 | 22.074 | 0 | 0 | 58.452 | 29.928 | [5 empty] | 0 | -0.165 | 34 | 1.8659 | 1.6984 | 0.57139 | 0.43478 | 1.2636 | 67.7223
05/27/09 | 20:37 | 0 | 18.937 | 0 | 3 | 0 | 35.773 | 34.105 | 32.363 | 32.835 | 32.625 | 23.57 | 16.22 | 0 | 0 | 62.441 | 55.018 | 32.883 | 22.052 | 0 | 0 | 58.406 | 29.857 | [5 empty] | 0 | 2.938 | 35 | 1.8731 | 1.7053 | 0.57169 | 0.43478 | 1.2705 | 67.8286
05/27/09 | 20:38 | 0 | 18.937 | 0 | 3 | 0 | 43.413 | 36.761 | 32.218 | 32.766 | 25.906 | 23.616 | 16.22 | 0 | 0 | 62.441 | 54.95 | 32.811 | 22.074 | 0 | 0 | 58.429 | 29.783 | [5 empty] | 0 | 10.647 | 36 | 1.8731 | 1.7053 | 0.57169 | 0.43478 | 1.2705 | 67.8286
05/27/09 | 20:39 | 0 | 18.972 | 0 | 3 | 0 | 35.572 | 43.657 | 32.132 | 32.682 | 23.869 | 23.7 | 16.23 | 0 | 0 | 62.452 | 54.936 | 32.682 | 22.037 | 0 | 0 | 58.393 | 29.673 | [5 empty] | 0 | 2.89 | 37 | 1.8702 | 1.7025 | 0.57157 | 0.43478 | 1.2678 | 67.7862
05/27/09 | 20:40 | 0 | 18.962 | 0 | 3 | 0 | 33.448 | 36.761 | 32.12 | 32.507 | 22.797 | 23.712 | 16.22 | 0 | 0 | 62.42 | 54.835 | 32.649 | 22.052 | 0 | 0 | 58.361 | 29.616 | [5 empty] | 0 | 0.941 | 38 | 1.8731 | 1.7053 | 0.57169 | 0.43478 | 1.2705 | 67.8286
05/27/09 | 20:41 | 0 | 18.962 | 0 | 3 | 0 | 32.766 | 34.763 | 32 | 32.483 | 23.28 | 23.835 | 16.245 | 0 | 0 | 62.398 | 54.812 | 32.577 | 22.074 | 0 | 0 | 58.338 | 29.592 | [5 empty] | 0 | 0.283 | 39 | 1.8659 | 1.6984 | 0.57139 | 0.43478 | 1.2636 | 67.7223
05/27/09 | 20:42 | 0 | 18.937 | 0 | 3 | 0 | 32.483 | 34.27 | 31.929 | 32.387 | 22.893 | 23.881 | 16.194 | 0 | 0 | 62.375 | 54.765 | 32.458 | 22.074 | 0 | 0 | 58.295 | 29.518 | [5 empty] | 0 | 0.096 | 40 | 1.8807 | 1.7125 | 0.57199 | 0.43478 | 1.2777 | 67.9382
05/27/09 | 20:43 | 0 | 18.962 | 0 | 3 | 0 | 32.314 | 34.105 | 31.688 | 32.289 | 22.942 | 23.857 | 16.22 | 0 | 0 | 62.398 | 54.698 | 32.289 | 22.052 | 0 | 0 | 58.272 | 29.447 | [5 empty] | 0 | 0.025 | 41 | 1.8731 | 1.7053 | 0.57169 | 0.43478 | 1.2705 | 67.8286
05/27/09 | 20:44 | 0 | 18.98 | 0 | 3 | 0 | 32.186 | 33.885 | 31.558 | 32.017 | 22.454 | 23.994 | 16.287 | 0 | 0 | 62.411 | 54.665 | 32.112 | 22.091 | 0 | 0 | 58.263 | 29.415 | [5 empty] | 0 | 0.169 | 42 | 1.8536 | 1.6868 | 0.5709 | 0.43478 | 1.252 | 67.542
05/27/09 | 20:45 | 0 | 18.955 | 0 | 2 | 0 | 31.921 | 33.792 | 31.872 | 31.946 | 23.175 | 24.043 | 16.313 | 0 | 0 | 62.388 | 54.621 | 32.162 | 22.067 | 0 | 0 | 58.242 | 29.344 | [5 empty] | 0 | -0.025 | 43 | 1.8461 | 1.6796 | 0.57059 | 0.43478 | 1.2448 | 67.4292
05/27/09 | 20:46 | 0 | 18.95 | 0 | 3 | 0 | 31.747 | 33.646 | 32.348 | 32.277 | 22.327 | 24.063 | 16.257 | 0 | 0 | 62.338 | 54.523 | 32.517 | 22.062 | 0 | 0 | 58.192 | 29.241 | [5 empty] | 0 | -0.53 | 44 | 1.8624 | 1.6951 | 0.57125 | 0.43478 | 1.2603 | 67.6711
05/27/09 | 20:47 | 0 | 18.98 | 0 | 3 | 0 | 32.017 | 33.486 | 32.5 | 32.759 | 21.971 | 24.188 | 16.262 | 0 | 0 | 62.388 | 54.527 | 32.828 | 22.116 | 0 | 0 | 58.308 | 29.246 | [5 empty] | 0 | -0.742 | 45 | 1.8609 | 1.6937 | 0.57119 | 0.43478 | 1.2589 | 67.6496
05/27/09 | 20:48 | 0 | 18.955 | 0 | 3 | 0 | 33.228 | 33.579 | 32.426 | 32.852 | 31.848 | 24.212 | 16.237 | 0 | 0 | 62.366 | 54.436 | 32.9 | 22.091 | 0 | 0 | 58.219 | 29.175 | [5 empty] | 0 | 0.376 | 46 | 1.8682 | 1.7006 | 0.57149 | 0.43478 | 1.2658 | 67.7564
05/27/09 | 20:49 | 0 | 18.95 | 0 | 3 | 0 | 44.869 | 34.845 | 32.277 | 32.73 | 27.169 | 24.183 | 16.182 | 0 | 0 | 62.295 | 54.317 | 32.775 | 22.037 | 0 | 0 | 58.169 | 29.097 | [5 empty] | 0 | 12.139 | 47 | 1.8842 | 1.7158 | 0.57214 | 0.43478 | 1.281 | 67.9885
05/27/09 | 20:50 | 0 | 18.95 | 0 | 3 | 0 | 36.16 | 44.104 | 32.061 | 32.634 | 24.014 | 24.207 | 16.207 | 0 | 0 | 62.295 | 54.271 | 32.589 | 22.015 | 0 | 0 | 58.146 | 29.047 | [5 empty] | 0 | 3.526 | 48 | 1.8769 | 1.7089 | 0.57184 | 0.43478 | 1.2741 | 67.8835
05/27/09 | 20:51 | 0 | 18.955 | 0 | 3 | 0 | 33.603 | 37.246 | 32.017 | 32.451 | 23.633 | 24.212 | 16.262 | 1 | 0 | 62.299 | 54.231 | 32.475 | 22.067 | 0 | 0 | 58.242 | 29.03 | [5 empty] | 0 | 1.152 | 49 | 1.8609 | 1.6937 | 0.57119 | 0.43478 | 1.2589 | 67.6496
05/27/09 | 20:52 | 0 | 19.005 | 0 | 3 | 0 | 32.78 | 34.99 | 31.872 | 32.355 | 22.91 | 24.261 | 16.287 | 0 | 0 | 62.322 | 54.184 | 32.426 | 22.116 | 0 | 0 | 58.263 | 29.055 | [5 empty] | 0 | 0.425 | 50 | 1.8536 | 1.6868 | 0.5709 | 0.43478 | 1.252 | 67.542
05/27/09 | 20:53 | 0 | 18.98 | 0 | 3 | 0 | 32.355 | 34.261 | 31.728 | 32.186 | 22.959 | 24.188 | 16.237 | 0 | 0 | 62.299 | 54.093 | 32.211 | 22.045 | 0 | 0 | 58.219 | 28.981 | [5 empty] | 0 | 0.169 | 51 | 1.8682 | 1.7006 | 0.57149 | 0.43478 | 1.2658 | 67.7564
05/27/09 | 20:54 | 0 | 18.98 | 0 | 3 | 0 | 32.112 | 33.933 | 31.583 | 32.017 | 22.479 | 24.212 | 16.189 | 0 | 0 | 62.299 | 54.023 | 32.137 | 22.067 | 0 | 0 | 58.196 | 28.935 | [5 empty] | 0 | 0.095 | 52 | 1.8822 | 1.7139 | 0.57205 | 0.43478 | 1.2791 | 67.9592
05/27/09 | 20:55 | 0 | 19.005 | 0 | 2 | 0 | 31.946 | 33.816 | 31.392 | 31.872 | 22.574 | 24.261 | 16.139 | 0 | 0 | 62.254 | 54 | 31.897 | 22.067 | 0 | 0 | 58.196 | 28.91 | [5 empty] | 0 | 0.074 | 53 | 1.8967 | 1.7277 | 0.57264 | 0.43478 | 1.2929 | 68.1672
05/27/09 | 20:56 | 0 | 18.98 | 0 | 3 | 0 | 31.728 | 33.603 | 31.656 | 31.752 | 22.935 | 24.237 | 16.089 | 0 | 0 | 62.231 | 53.886 | 31.921 | 22.045 | 0 | 0 | 58.174 | 28.886 | [5 empty] | 0 | -0.024 | 54 | 1.9113 | 1.7416 | 0.57323 | 0.43478 | 1.3068 | 68.372
05/27/09 | 20:57 | 0 | 18.98 | 0 | 3 | 0 | 31.558 | 33.44 | 32.112 | 32.017 | 23.175 | 24.188 | 16.016 | 0 | 0 | 62.21 | 53.841 | 32.257 | 22.045 | 0 | 0 | 58.196 | 28.812 | [5 empty] | 0 | -0.459 | 55 | 1.9325 | 1.7618 | 0.57409 | 0.43478 | 1.327 | 68.6655
05/27/09 | 20:58 | 0 | 18.98 | 0 | 3 | 0 | 31.728 | 33.204 | 32.355 | 32.5 | 22.79 | 24.212 | 16.041 | 0 | 0 | 62.21 | 53.771 | 32.594 | 22.067 | 0 | 0 | 58.107 | 28.765 | [5 empty] | 0 | -0.772 | 56 | 1.9253 | 1.7549 | 0.5738 | 0.43478 | 1.3201 | 68.5657
05/27/09 | 20:59 | 0 | 18.98 | 0 | 3 | 0 | 32.162 | 33.369 | 32.257 | 32.711 | 31.102 | 24.237 | 16.016 | 0 | 0 | 62.188 | 53.68 | 32.711 | 22.02 | 0 | 0 | 58.151 | 28.716 | [5 empty] | 0 | -0.549 | 57 | 1.9325 | 1.7618 | 0.57409 | 0.43478 | 1.327 | 68.6655
05/27/09 | 21:00 | 1 | 18.98 | 0 | 3 | 0 | 44.988 | 33.933 | 32.112 | 32.663 | 29.631 | 24.261 | 15.991 | 0 | 0 | 62.165 | 53.61 | 32.618 | 22.045 | 0 | 0 | 58.128 | 28.692 | [5 empty] | 18.98 | 12.325 | 58 | 1.9398 | 1.7687 | 0.57439 | 0.43478 | 1.3339 | 68.7645
05/27/09 | 21:01 | 0 | 18.955 | 0 | 3 | 0 | 36.636 | 44.109 | 31.897 | 32.522 | 24.283 | 24.283 | 15.991 | 0 | 0 | 62.142 | 53.566 | 32.451 | 22.045 | 0 | 0 | 58.107 | 28.645 | [5 empty] | 0 | 4.114 | 59 | 1.9398 | 1.7687 | 0.57439 | 0.43478 | 1.3339 | 68.7645
05/27/09 | 21:02 | 0 | 18.98 | 0 | 3 | 0 | 33.603 | 37.739 | 31.823 | 32.257 | 23.874 | 24.237 | 15.966 | 0 | 0 | 62.165 | 53.451 | 32.257 | 22.02 | 0 | 0 | 58.107 | 28.596 | [5 empty] | 0 | 1.346 | 60 | 1.9471 | 1.7756 | 0.57468 | 0.43478 | 1.3408 | 68.8628
05/27/09 | 21:03 | 0 | 18.955 | 0 | 3 | 0 | 32.641 | 34.732 | 31.681 | 32.09 | 23.464 | 24.237 | 16.016 | 0 | 0 | 62.142 | 53.358 | 32.137 | 22.02 | 0 | 0 | 58.128 | 28.523 | [5 empty] | 0 | 0.551 | 61 | 1.9325 | 1.7618 | 0.57409 | 0.43478 | 1.327 | 68.6655
05/27/09 | 21:04 | 0 | 18.942 | 0 | 3 | 0 | 32.149 | 34.086 | 31.45 | 31.958 | 22.322 | 24.249 | 15.978 | 0 | 0 | 62.108 | 53.279 | 31.958 | 21.983 | 0 | 0 | 58.073 | 28.513 | [5 empty] | 0 | 0.191 | 62 | 1.9436 | 1.7723 | 0.57454 | 0.43478 | 1.3375 | 68.8157
05/27/09 | 21:05 | 0 | 18.942 | 0 | 3 | 0 | 31.884 | 33.732 | 31.33 | 31.764 | 22.417 | 24.224 | 16.028 | 1 | 0 | 62.085 | 53.232 | 31.789 | 22.032 | 0 | 0 | 58.162 | 28.488 | [5 empty] | 0 | 0.12 | 63 | 1.929 | 1.7584 | 0.57395 | 0.43478 | 1.3237 | 68.6177
05/27/09 | 21:06 | 0 | 18.942 | 0 | 3 | 0 | 31.691 | 33.546 | 31.137 | 31.571 | 21.814 | 24.224 | 16.054 | 0 | 0 | 62.085 | 53.141 | 31.595 | 22.008 | 0 | 0 | 58.073 | 28.488 | [5 empty] | 0 | 0.12 | 64 | 1.9215 | 1.7513 | 0.57365 | 0.43478 | 1.3165 | 68.5135
05/27/09 | 21:07 | 0 | 19.003 | 0 | 3 | 0 | 31.509 | 33.273 | 31.365 | 31.438 | 22.452 | 24.234 | 16.089 | 0 | 0 | 62.096 | 53.083 | 31.58 | 22.018 | 0 | 0 | 58.082 | 28.498 | [5 empty] | 0 | 0.071 | 65 | 1.9113 | 1.7416 | 0.57323 | 0.43478 | 1.3068 | 68.372
05/27/09 | 21:08 | 0 | 18.942 | 0 | 3 | 0 | 31.259 | 33.192 | 31.715 | 31.62 | 21.888 | 24.249 | 16.028 | 0 | 0 | 62.064 | 53.003 | 31.835 | 22.008 | 0 | 0 | 58.005 | 28.439 | [5 empty] | 0 | -0.361 | 66 | 1.929 | 1.7584 | 0.57395 | 0.43478 | 1.3237 | 68.6177
05/27/09 | 21:09 | 0 | 18.967 | 0 | 3 | 0 | 31.355 | 33.029 | 31.933 | 32.078 | 21.549 | 24.249 | 16.054 | 0 | 0 | 62.019 | 52.912 | 32.149 | 22.008 | 0 | 0 | 58.005 | 28.39 | [5 empty] | 0 | -0.723 | 67 | 1.9215 | 1.7513 | 0.57365 | 0.43478 | 1.3165 | 68.5135
05/27/09 | 21:10 | 0 | 18.967 | 0 | 3 | 0 | 31.74 | 33.051 | 31.86 | 32.269 | 28.39 | 24.224 | 16.076 | 0 | 0 | 62.042 | 52.798 | 32.318 | 21.983 | 0 | 0 | 58.028 | 28.344 | [5 empty] | 0 | -0.529 | 68 | 1.9151 | 1.7452 | 0.57339 | 0.43478 | 1.3104 | 68.4247
05/27/09 | 21:11 | 0 | 18.967 | 0 | 3 | 0 | 43.556 | 33.311 | 31.74 | 32.223 | 30.994 | 24.249 | 16.076 | 0 | 0 | 61.996 | 52.728 | 32.149 | 22.008 | 0 | 0 | 58.05 | 28.344 | [5 empty] | 0 | 11.333 | 69 | 1.9151 | 1.7452 | 0.57339 | 0.43478 | 1.3104 | 68.4247
05/27/09 | 21:12 | 0 | 18.942 | 0 | 3 | 0 | 37.024 | 42.968 | 31.45 | 32.054 | 23.96 | 24.271 | 16.101 | 0 | 0 | 61.973 | 52.66 | 31.98 | 22.008 | 0 | 0 | 58.073 | 28.319 | [5 empty] | 0 | 4.97 | 70 | 1.9078 | 1.7382 | 0.57309 | 0.43478 | 1.3035 | 68.3231
05/27/09 | 21:13 | 0 | 18.967 | 0 | 3 | 0 | 33.311 | 38.198 | 31.33 | 31.813 | 22.707 | 24.271 | 16.101 | 1 | 0 | 61.953 | 52.567 | 31.789 | 22.008 | 0 | 0 | 58.028 | 28.27 | [5 empty] | 0 | 1.498 | 71 | 1.9078 | 1.7382 | 0.57309 | 0.43478 | 1.3035 | 68.3231
05/27/09 | 21:14 | 0 | 18.967 | 0 | 3 | 0 | 32.223 | 34.603 | 31.259 | 31.644 | 22.562 | 24.249 | 16.101 | 0 | 0 | 61.93 | 52.452 | 31.691 | 21.983 | 0 | 0 | 57.984 | 28.248 | [5 empty] | 0 | 0.579 | 72 | 1.9078 | 1.7382 | 0.57309 | 0.43478 | 1.3035 | 68.3231
05/27/09 | 21:15 | 0 | 19.003 | 0 | 3 | 0 | 31.799 | 33.79 | 31.075 | 31.558 | 22.138 | 24.283 | 16.162 | 0 | 0 | 61.985 | 52.441 | 31.534 | 22.018 | 0 | 0 | 58.016 | 28.258 | [5 empty] | 0 | 0.241 | 73 | 1.89 | 1.7214 | 0.57237 | 0.43478 | 1.2866 | 68.0719
05/27/09 | 21:16 | 0 | 19.003 | 0 | 3 | 0 | 31.509 | 33.321 | 30.906 | 31.365 | 22.741 | 24.283 | 16.111 | 0 | 0 | 61.939 | 52.371 | 31.414 | 22.042 | 0 | 0 | 58.105 | 28.233 | [5 empty] | 0 | 0.144 | 74 | 1.9049 | 1.7355 | 0.57297 | 0.43478 | 1.3007 | 68.2822
05/27/09 | 21:17 | 0 | 18.977 | 0 | 2 | 0 | 31.244 | 33.156 | 30.786 | 31.195 | 21.682 | 24.259 | 16.162 | 0 | 0 | 61.939 | 52.256 | 31.244 | 22.042 | 0 | 0 | 58.105 | 28.184 | [5 empty] | 0 | 0.049 | 75 | 1.89 | 1.7214 | 0.57237 | 0.43478 | 1.2866 | 68.0719
05/27/09 | 21:18 | 0 | 18.967 | 0 | 3 | 0 | 31.065 | 32.957 | 30.825 | 30.97 | 22.008 | 24.151 | 16.126 | 0 | 0 | 61.93 | 52.109 | 31.137 | 21.959 | 0 | 0 | 58.005 | 28.126 | [5 empty] | 0 | 0.095 | 76 | 1.9005 | 1.7313 | 0.5728 | 0.43478 | 1.2965 | 68.2207
05/27/09 | 21:19 | 0 | 18.992 | 0 | 4 | 0 | 30.872 | 32.771 | 31.115 | 31.137 | 21.959 | 24.126 | 16.152 | 0 | 0 | 61.907 | 52.039 | 31.355 | 21.983 | 0 | 0 | 58.005 | 28.15 | [5 empty] | 0 | -0.265 | 77 | 1.8929 | 1.7241 | 0.57249 | 0.43478 | 1.2893 | 68.1134
05/27/09 | 21:20 | 0 | 18.992 | 0 | 3 | 0 | 30.896 | 32.63 | 31.404 | 31.546 | 21.213 | 24.104 | 16.126 | 0 | 0 | 61.861 | 51.972 | 31.62 | 21.983 | 0 | 0 | 58.005 | 28.103 | [5 empty] | 0 | -0.65 | 78 | 1.9005 | 1.7313 | 0.5728 | 0.43478 | 1.2965 | 68.2207
05/27/09 | 21:21 | 0 | 19.003 | 0 | 3 | 0 | 31.244 | 32.639 | 31.414 | 31.725 | 23.126 | 24.114 | 16.162 | 0 | 0 | 61.893 | 51.867 | 31.799 | 22.018 | 0 | 0 | 57.948 | 28.138 | [5 empty] | 0 | -0.481 | 79 | 1.89 | 1.7214 | 0.57237 | 0.43478 | 1.2866 | 68.0719
05/27/09 | 21:22 | 0 | 18.992 | 0 | 3 | 0 | 41.769 | 32.864 | 31.259 | 31.691 | 31.475 | 24.031 | 16.101 | 0 | 0 | 61.861 | 51.743 | 31.62 | 21.983 | 0 | 0 | 57.893 | 28.079 | [5 empty] | 0 | 10.078 | 80 | 1.9078 | 1.7382 | 0.57309 | 0.43478 | 1.3035 | 68.3231
05/27/09 | 21:23 | 0 | 19.003 | 0 | 3 | 0 | 37.502 | 41.475 | 31.075 | 31.605 | 24.161 | 24.09 | 16.111 | 1 | 0 | 61.85 | 51.706 | 31.558 | 22.018 | 0 | 0 | 57.859 | 28.064 | [5 empty] | 0 | 5.897 | 81 | 1.9049 | 1.7355 | 0.57297 | 0.43478 | 1.3007 | 68.2822
05/27/09 | 21:24 | 0 | 19.053 | 0 | 3 | 0 | 33.158 | 38.282 | 30.958 | 31.392 | 23.03 | 24.043 | 16.137 | 0 | 0 | 61.898 | 51.596 | 31.463 | 22.042 | 0 | 0 | 57.975 | 28.067 | [5 empty] | 0 | 1.766 | 82 | 1.8973 | 1.7283 | 0.57267 | 0.43478 | 1.2935 | 68.1754
05/27/09 | 21:25 | 0 | 19.053 | 0 | 3 | 0 | 31.921 | 34.285 | 30.909 | 31.269 | 21.922 | 24.067 | 16.137 | 0 | 0 | 61.855 | 51.503 | 31.318 | 22.042 | 0 | 0 | 58.018 | 28.067 | [5 empty] | 0 | 0.652 | 83 | 1.8973 | 1.7283 | 0.57267 | 0.43478 | 1.2935 | 68.1754
05/27/09 | 21:26 | 0 | 19.003 | 0 | 3 | 0 | 31.414 | 33.299 | 30.764 | 31.124 | 22.282 | 24.043 | 16.089 | 0 | 0 | 61.832 | 51.411 | 31.149 | 22.018 | 0 | 0 | 58.064 | 28.018 | [5 empty] | 0 | 0.29 | 84 | 1.9113 | 1.7416 | 0.57323 | 0.43478 | 1.3068 | 68.372
05/27/09 | 21:27 | 0 | 19.028 | 0 | 3 | 0 | 31.149 | 32.993 | 30.619 | 31.004 | 22.67 | 24.043 | 15.988 | 0 | 0 | 61.809 | 51.341 | 31.053 | 22.018 | 0 | 0 | 58.018 | 27.993 | [5 empty] | 0 | 0.145 | 85 | 1.9407 | 1.7695 | 0.57442 | 0.43478 | 1.3347 | 68.7764
05/27/09 | 21:28 | 0 | 19.003 | 0 | 3 | 0 | 30.909 | 32.804 | 30.428 | 30.884 | 21.851 | 23.969 | 15.988 | 0 | 0 | 61.809 | 51.227 | 30.958 | 21.996 | 0 | 0 | 57.975 | 27.969 | [5 empty] | 0 | 0.025 | 86 | 1.9407 | 1.7695 | 0.57442 | 0.43478 | 1.3347 | 68.7764
05/27/09 | 21:29 | 0 | 19.003 | 0 | 3 | 0 | 30.739 | 32.5 | 30.524 | 30.668 | 22.645 | 23.923 | 15.988 | 0 | 0 | 61.786 | 51.136 | 30.859 | 21.996 | 0 | 0 | 57.952 | 27.944 | [5 empty] | 0 | 0.071 | 87 | 1.9407 | 1.7695 | 0.57442 | 0.43478 | 1.3347 | 68.7764
05/27/09 | 21:30 | 0 | 18.977 | 1 | 3 | 0 | 30.619 | 32.402 | 30.884 | 30.859 | 22.716 | 23.849 | 15.94 | 0 | 0 | 61.74 | 51.045 | 31.029 | 22.018 | 0 | 0 | 57.998 | 27.897 | [5 empty] | 0 | -0.24 | 88 | 1.9547 | 1.7828 | 0.57499 | 0.43478 | 1.348 | 68.9643
05/27/09 | 21:31 | 0 | 18.977 | 0 | 3 | 0 | 30.619 | 32.306 | 31.173 | 31.222 | 22.042 | 23.8 | 15.865 | 0 | 0 | 61.74 | 50.931 | 31.367 | 21.996 | 0 | 0 | 58.041 | 27.897 | [5 empty] | 0 | -0.603 | 89 | 1.9765 | 1.8036 | 0.57588 | 0.43478 | 1.3688 | 69.2526
05/27/09 | 21:32 | 0 | 19.003 | 0 | 3 | 0 | 30.884 | 32.257 | 31.124 | 31.463 | 22.162 | 23.705 | 15.865 | 0 | 0 | 61.72 | 50.837 | 31.512 | 21.996 | 0 | 0 | 58.018 | 27.873 | [5 empty] | 0 | -0.579 | 90 | 1.9765 | 1.8036 | 0.57588 | 0.43478 | 1.3688 | 69.2526
05/27/09 | 21:33 | 0 | 19.01 | 0 | 3 | 0 | 39.911 | 32.507 | 31.036 | 31.446 | 31.35 | 23.736 | 15.898 | 0 | 0 | 61.727 | 50.753 | 31.47 | 22.027 | 0 | 0 | 58.071 | 27.88 | [5 empty] | 0 | 8.465 | 91 | 1.9669 | 1.7944 | 0.57549 | 0.43478 | 1.3597 | 69.1265
05/27/09 | 21:34 | 0 | 19.003 | 0 | 3 | 0 | 38.468 | 39.667 | 30.859 | 31.269 | 24.018 | 23.633 | 15.865 | 1 | 0 | 61.697 | 50.609 | 31.318 | 21.996 | 0 | 0 | 58.041 | 27.848 | [5 empty] | 0 | 7.199 | 92 | 1.9765 | 1.8036 | 0.57588 | 0.43478 | 1.3688 | 69.2526
05/27/09 | 21:35 | 0 | 18.977 | 0 | 3 | 0 | 33.158 | 39.126 | 30.764 | 31.124 | 23.055 | 23.609 | 15.817 | 0 | 0 | 61.674 | 50.541 | 31.173 | 21.996 | 0 | 0 | 58.041 | 27.824 | [5 empty] | 0 | 2.034 | 93 | 1.9905 | 1.8169 | 0.57644 | 0.43478 | 1.3821 | 69.4338
05/27/09 | 21:36 | 0 | 18.977 | 0 | 3 | 0 | 31.703 | 34.215 | 30.764 | 31.004 | 21.706 | 23.535 | 15.792 | 0 | 0 | 61.629 | 50.424 | 31.124 | 21.996 | 0 | 0 | 57.952 | 27.824 | [5 empty] | 0 | 0.699 | 94 | 1.9978 | 1.8238 | 0.57674 | 0.43478 | 1.389 | 69.5271
05/27/09 | 21:37 | 0 | 19.035 | 0 | 3 | 0 | 31.23 | 33.211 | 30.725 | 31.014 | 21.135 | 23.665 | 15.923 | 0 | 0 | 61.681 | 50.317 | 31.085 | 22.027 | 0 | 0 | 57.982 | 27.834 | [5 empty] | 0 | 0.216 | 95 | 1.9596 | 1.7875 | 0.57519 | 0.43478 | 1.3527 | 69.0302
05/27/09 | 21:38 | 0 | 18.952 | 0 | 3 | 0 | 31.029 | 32.711 | 30.57 | 30.884 | 21.177 | 23.633 | 15.865 | 0 | 0 | 61.629 | 50.242 | 31.029 | 22.018 | 0 | 0 | 57.975 | 27.802 | [5 empty] | 0 | 0.145 | 96 | 1.9765 | 1.8036 | 0.57588 | 0.43478 | 1.3688 | 69.2526
05/27/09 | 21:39 | 0 | 18.977 | 0 | 3 | 0 | 30.813 | 32.711 | 30.428 | 30.837 | 20.743 | 23.658 | 15.89 | 1 | 0 | 61.585 | 50.128 | 30.859 | 22.018 | 0 | 0 | 57.975 | 27.777 | [5 empty] | 0 | -0.024 | 97 | 1.9692 | 1.7966 | 0.57558 | 0.43478 | 1.3619 | 69.1572
05/27/09 | 21:40 | 0 | 18.977 | 0 | 3 | 0 | 30.739 | 32.522 | 30.499 | 30.715 | 21.297 | 23.68 | 15.915 | 0 | 0 | 61.606 | 50.034 | 30.837 | 21.996 | 0 | 0 | 57.998 | 27.753 | [5 empty] | 0 | 0.024 | 98 | 1.962 | 1.7897 | 0.57529 | 0.43478 | 1.3549 | 69.0611
05/27/09 | 21:41 | 0 | 19.003 | 0 | 3 | 0 | 30.57 | 32.475 | 30.958 | 30.813 | 20.934 | 23.658 | 15.915 | 0 | 0 | 61.562 | 49.92 | 31.053 | 21.971 | 0 | 0 | 57.929 | 27.753 | [5 empty] | 0 | -0.243 | 99 | 1.962 | 1.7897 | 0.57529 | 0.43478 | 1.3549 | 69.0611
05/27/09 | 21:42 | 0 | 19.003 | 0 | 3 | 0 | 30.619 | 32.331 | 31.222 | 31.247 | 20.934 | 23.705 | 15.865 | 0 | 0 | 61.54 | 49.806 | 31.414 | 21.971 | 0 | 0 | 57.907 | 27.704 | [5 empty] | 0 | -0.628 | 100 | 1.9765 | 1.8036 | 0.57588 | 0.43478 | 1.3688 | 69.2526
05/27/09 | 21:43 | 0 | 19.003 | 0 | 3 | 0 | 30.982 | 32.402 | 31.198 | 31.558 | 20.887 | 23.754 | 15.792 | 0 | 0 | 61.517 | 49.715 | 31.558 | 21.971 | 0 | 0 | 57.818 | 27.704 | [5 empty] | 0 | -0.576 | 101 | 1.9978 | 1.8238 | 0.57674 | 0.43478 | 1.389 | 69.5271
05/27/09 | 21:44 | 1 | 19.005 | 0 | 3 | 0 | 37.411 | 32.57 | 31.127 | 31.536 | 30.909 | 23.732 | 15.795 | 0 | 0 | 61.471 | 49.598 | 31.487 | 21.949 | 0 | 0 | 57.815 | 27.657 | [5 empty] | 19.005 | 5.875 | 102 | 1.9969 | 1.8229 | 0.5767 | 0.43478 | 1.3882 | 69.516
05/27/09 | 21:45 | 0 | 19.03 | 0 | 3 | 0 | 40.49 | 37.624 | 30.958 | 31.416 | 24.597 | 23.803 | 15.868 | 0 | 0 | 61.471 | 49.53 | 31.392 | 21.973 | 0 | 0 | 57.815 | 27.657 | [5 empty] | 0 | 9.074 | 103 | 1.9756 | 1.8027 | 0.57584 | 0.43478 | 1.368 | 69.2412
05/27/09 | 21:46 | 0 | 19.03 | 0 | 3 | 0 | 33.768 | 41.195 | 30.766 | 31.222 | 22.02 | 23.778 | 15.82 | 1 | 0 | 61.425 | 49.393 | 31.222 | 21.996 | 0 | 0 | 57.793 | 27.633 | [5 empty] | 0 | 2.546 | 104 | 1.9896 | 1.816 | 0.57641 | 0.43478 | 1.3812 | 69.4225
05/27/09 | 21:47 | 0 | 19.005 | 0 | 3 | 0 | 31.946 | 35.014 | 30.788 | 31.127 | 21.66 | 23.803 | 15.868 | 0 | 0 | 61.403 | 49.323 | 31.078 | 21.973 | 0 | 0 | 57.749 | 27.611 | [5 empty] | 0 | 0.819 | 105 | 1.9756 | 1.8027 | 0.57584 | 0.43478 | 1.368 | 69.2412
05/27/09 | 21:48 | 0 | 19.03 | 0 | 3 | 0 | 31.32 | 33.393 | 30.693 | 31.031 | 21.829 | 23.827 | 15.943 | 0 | 0 | 61.403 | 49.208 | 31.031 | 21.949 | 0 | 0 | 57.704 | 27.633 | [5 empty] | 0 | 0.289 | 106 | 1.9538 | 1.782 | 0.57496 | 0.43478 | 1.3472 | 68.9526
05/27/09 | 21:49 | 0 | 19.03 | 0 | 3 | 0 | 31.031 | 32.948 | 30.597 | 30.886 | 21.829 | 23.827 | 15.968 | 0 | 0 | 61.403 | 49.117 | 30.933 | 21.973 | 0 | 0 | 57.726 | 27.611 | [5 empty] | 0 | 0.145 | 107 | 1.9465 | 1.7751 | 0.57466 | 0.43478 | 1.3403 | 68.855
05/27/09 | 21:50 | 0 | 19.03 | 0 | 3 | 0 | 30.886 | 32.618 | 30.452 | 30.813 | 21.515 | 23.778 | 15.968 | 0 | 0 | 61.38 | 49.026 | 30.886 | 21.949 | 0 | 0 | 57.704 | 27.611 | [5 empty] | 0 | 0.073 | 108 | 1.9465 | 1.7751 | 0.57466 | 0.43478 | 1.3403 | 68.855
05/27/09 | 21:51 | 0 | 19.055 | 0 | 3 | 0 | 30.717 | 32.426 | 30.428 | 30.693 | 21.201 | 23.707 | 15.968 | 0 | 0 | 61.359 | 48.912 | 30.742 | 21.949 | 0 | 0 | 57.726 | 27.586 | [5 empty] | 0 | 0.024 | 109 | 1.9465 | 1.7751 | 0.57466 | 0.43478 | 1.3403 | 68.855
05/27/09 | 21:52 | 0 | 19.03 | 0 | 3 | 0 | 30.548 | 32.331 | 30.837 | 30.742 | 21.466 | 23.562 | 15.991 | 0 | 0 | 61.314 | 48.795 | 30.933 | 21.949 | 0 | 0 | 57.749 | 27.537 | [5 empty] | 0 | -0.194 | 110 | 1.9398 | 1.7687 | 0.57439 | 0.43478 | 1.3339 | 68.7645
05/27/09 | 21:53 | 0 | 19.005 | 0 | 3 | 0 | 30.548 | 32.235 | 31.222 | 31.151 | 20.912 | 23.587 | 16.016 | 0 | 0 | 61.291 | 48.66 | 31.296 | 21.949 | 0 | 0 | 57.726 | 27.513 | [5 empty] | 0 | -0.603 | 111 | 1.9325 | 1.7618 | 0.57409 | 0.43478 | 1.327 | 68.6655
05/27/09 | 21:54 | 0 | 19.005 | 0 | 3 | 0 | 30.813 | 32.186 | 31.198 | 31.487 | 21.395 | 23.467 | 15.991 | 0 | 0 | 61.268 | 48.613 | 31.487 | 21.949 | 0 | 0 | 57.681 | 27.513 | [5 empty] | 0 | -0.674 | 112 | 1.9398 | 1.7687 | 0.57439 | 0.43478 | 1.3339 | 68.7645
05/27/09 | 21:55 | 0 | 19.035 | 0 | 3 | 0 | 33.869 | 32.456 | 31.156 | 31.541 | 30.506 | 23.543 | 16.021 | 0 | 0 | 61.273 | 48.527 | 31.47 | 21.978 | 0 | 0 | 57.731 | 27.517 | [5 empty] | 0 | 2.328 | 113 | 1.9311 | 1.7604 | 0.57403 | 0.43478 | 1.3256 | 68.6456
05/27/09 | 21:56 | 0 | 19.03 | 0 | 3 | 0 | 42.487 | 35.155 | 31.007 | 31.441 | 25.561 | 23.489 | 15.991 | 1 | 0 | 61.202 | 48.384 | 31.367 | 21.949 | 0 | 0 | 57.726 | 27.466 | [5 empty] | 0 | 11.046 | 114 | 1.9398 | 1.7687 | 0.57439 | 0.43478 | 1.3339 | 68.7645
05/27/09 | 21:57 | 0 | 19.03 | 0 | 3 | 0 | 34.287 | 42.535 | 30.813 | 31.222 | 21.804 | 23.442 | 16.016 | 0 | 0 | 61.202 | 48.27 | 31.222 | 21.949 | 0 | 0 | 57.704 | 27.441 | [5 empty] | 0 | 3.065 | 115 | 1.9325 | 1.7618 | 0.57409 | 0.43478 | 1.327 | 68.6655
05/27/09 | 21:58 | 0 | 19.005 | 0 | 2 | 0 | 32.139 | 35.486 | 30.837 | 31.102 | 20.961 | 23.418 | 15.991 | 0 | 0 | 61.156 | 48.177 | 31.102 | 21.949 | 0 | 0 | 57.681 | 27.466 | [5 empty] | 0 | 1.037 | 116 | 1.9398 | 1.7687 | 0.57439 | 0.43478 | 1.3339 | 68.7645
05/27/09 | 21:59 | 0 | 19.035 | 0 | 3 | 0 | 31.396 | 33.445 | 30.673 | 31.061 | 20.316 | 23.398 | 15.998 | 0 | 0 | 61.184 | 48.09 | 31.061 | 21.954 | 0 | 0 | 57.708 | 27.446 | [5 empty] | 0 | 0.335 | 117 | 1.9378 | 1.7668 | 0.57431 | 0.43478 | 1.332 | 68.7369
05/27/09 | 22:00 | 0 | 19.06 | 0 | 3 | 0 | 31.061 | 32.998 | 30.602 | 30.916 | 20.362 | 23.447 | 15.948 | 0 | 0 | 61.161 | 47.999 | 30.916 | 21.954 | 0 | 0 | 57.754 | 27.422 | [5 empty] | 0 | 0.145 | 118 | 1.9523 | 1.7806 | 0.5749 | 0.43478 | 1.3458 | 68.9331
05/27/09 | 22:01 | 0 | 18.98 | 0 | 3 | 0 | 30.862 | 32.618 | 30.357 | 30.766 | 20.189 | 23.393 | 15.842 | 1 | 0 | 61.111 | 47.924 | 30.837 | 21.9 | 0 | 0 | 57.704 | 27.417 | [5 empty] | 0 | 0.096 | 119 | 1.9832 | 1.8099 | 0.57615 | 0.43478 | 1.3752 | 69.3397
05/27/09 | 22:02 | 0 | 19.01 | 0 | 3 | 0 | 30.722 | 32.48 | 30.362 | 30.698 | 19.897 | 23.376 | 15.8 | 0 | 0 | 61.138 | 47.838 | 30.698 | 21.954 | 0 | 0 | 57.754 | 27.422 | [5 empty] | 0 | 0.024 | 120 | 1.9954 | 1.8216 | 0.57664 | 0.43478 | 1.3868 | 69.4973
05/27/09 | 22:03 | 0 | 18.985 | 0 | 3 | 0 | 30.553 | 32.336 | 30.651 | 30.627 | 20.119 | 23.376 | 15.749 | 0 | 0 | 61.095 | 47.747 | 30.747 | 21.978 | 0 | 0 | 57.799 | 27.397 | [5 empty] | 0 | -0.074 | 121 | 2.0103 | 1.8357 | 0.57724 | 0.43478 | 1.4009 | 69.6861
05/27/09 | 22:04 | 0 | 19.033 | 0 | 3 | 0 | 30.43 | 32.213 | 31.08 | 30.936 | 20.48 | 23.347 | 15.699 | 0 | 0 | 61.022 | 47.581 | 31.129 | 21.927 | 0 | 0 | 57.704 | 27.346 | [5 empty] | 0 | -0.506 | 122 | 2.0249 | 1.8495 | 0.57783 | 0.43478 | 1.4147 | 69.8686
05/27/09 | 22:05 | 0 | 19.008 | 0 | 3 | 0 | 30.646 | 32.093 | 31.176 | 31.345 | 19.968 | 23.3 | 15.649 | 0 | 0 | 61.022 | 47.467 | 31.441 | 21.927 | 0 | 0 | 57.795 | 27.321 | [5 empty] | 0 | -0.699 | 123 | 2.0394 | 1.8634 | 0.57842 | 0.43478 | 1.4286 | 70.0484
05/27/09 | 22:06 | 0 | 19.008 | 0 | 3 | 0 | 31.37 | 32.358 | 31.105 | 31.465 | 29.587 | 23.3 | 15.599 | 0 | 0 | 60.955 | 47.399 | 31.419 | 21.927 | 0 | 0 | 57.726 | 27.321 | [5 empty] | 0 | -0.095 | 124 | 2.054 | 1.8772 | 0.57901 | 0.43478 | 1.4424 | 70.2256
05/27/09 | 22:07 | 0 | 19 | 0 | 3 | 0 | 43.75 | 33.457 | 30.953 | 31.387 | 27.003 | 23.268 | 15.566 | 0 | 0 | 60.926 | 47.208 | 31.313 | 21.87 | 0 | 0 | 57.608 | 27.267 | [5 empty] | 0 | 12.363 | 125 | 2.0636 | 1.8863 | 0.5794 | 0.43478 | 1.4515 | 70.3413
05/27/09 | 22:08 | 0 | 19.033 | 0 | 3 | 0 | 34.969 | 43.24 | 30.84 | 31.249 | 21.807 | 23.275 | 15.599 | 1 | 0 | 60.933 | 47.147 | 31.176 | 21.902 | 0 | 0 | 57.66 | 27.275 | [5 empty] | 0 | 3.72 | 126 | 2.054 | 1.8772 | 0.57901 | 0.43478 | 1.4424 | 70.2256
05/27/09 | 22:09 | 0 | 19.033 | 0 | 3 | 0 | 32.26 | 36.191 | 30.766 | 31.105 | 20.116 | 23.275 | 15.674 | 0 | 0 | 60.887 | 47.077 | 31.08 | 21.902 | 0 | 0 | 57.637 | 27.275 | [5 empty] | 0 | 1.155 | 127 | 2.0321 | 1.8564 | 0.57813 | 0.43478 | 1.4217 | 69.9588
05/27/09 | 22:10 | 0 | 19.033 | 0 | 3 | 0 | 31.419 | 33.605 | 30.622 | 31.009 | 20.698 | 23.251 | 15.699 | 0 | 0 | 60.887 | 46.963 | 30.985 | 21.902 | 0 | 0 | 57.66 | 27.25 | [5 empty] | 0 | 0.41 | 128 | 2.0249 | 1.8495 | 0.57783 | 0.43478 | 1.4147 | 69.8686
05/27/09 | 22:11 | 0 | 19.033 | 0 | 3 | 0 | 31.031 | 32.948 | 30.526 | 30.84 | 20.89 | 23.275 | 15.722 | 0 | 0 | 60.844 | 46.872 | 30.791 | 21.927 | 0 | 0 | 57.66 | 27.226 | [5 empty] | 0 | 0.191 | 129 | 2.0182 | 1.8432 | 0.57756 | 0.43478 | 1.4084 | 69.785
05/27/09 | 22:12 | 0 | 19.033 | 0 | 3 | 0 | 30.815 | 32.713 | 30.43 | 30.72 | 20.745 | 23.226 | 15.772 | 0 | 0 | 60.844 | 46.757 | 30.72 | 21.902 | 0 | 0 | 57.548 | 27.226 | [5 empty] | 0 | 0.095 | 130 | 2.0036 | 1.8293 | 0.57697 | 0.43478 | 1.3945 | 69.6013
05/27/09 | 22:13 | 0 | 19.025 | 0 | 3 | 0 | 30.59 | 32.493 | 30.278 | 30.543 | 20.882 | 23.148 | 15.739 | 0 | 0 | 60.768 | 46.657 | 30.614 | 21.87 | 0 | 0 | 57.519 | 27.194 | [5 empty] | 0 | 0.047 | 131 | 2.0132 | 1.8384 | 0.57736 | 0.43478 | 1.4037 | 69.7228
05/27/09 | 22:14 | 0 | 19.025 | 0 | 3 | 0 | 30.445 | 32.277 | 30.519 | 30.494 | 20.642 | 23.195 | 15.79 | 0 | 0 | 60.745 | 46.543 | 30.614 | 21.846 | 0 | 0 | 57.539 | 27.169 | [5 empty] | 0 | -0.049 | 132 | 1.9984 | 1.8243 | 0.57676 | 0.43478 | 1.3895 | 69.5346
05/27/09 | 22:15 | 0 | 19.033 | 0 | 3 | 0 | 30.381 | 32.139 | 30.936 | 30.815 | 20.89 | 23.204 | 15.772 | 0 | 0 | 60.732 | 46.482 | 31.009 | 21.902 | 0 | 0 | 57.503 | 27.179 | [5 empty] | 0 | -0.434 | 133 | 2.0036 | 1.8293 | 0.57697 | 0.43478 | 1.3945 | 69.6013
05/27/09 | 22:16 | 0 | 19.033 | 0 | 3 | 0 | 30.551 | 32.019 | 31.08 | 31.249 | 20.625 | 23.155 | 15.797 | 0 | 0 | 60.732 | 46.368 | 31.296 | 21.902 | 0 | 0 | 57.526 | 27.179 | [5 empty] | 0 | -0.698 | 134 | 1.9963 | 1.8224 | 0.57668 | 0.43478 | 1.3876 | 69.5085
05/27/09 | 22:17 | 0 | 19.008 | 0 | 3 | 0 | 30.911 | 32.238 | 30.96 | 31.345 | 28.094 | 23.131 | 15.772 | 0 | 0 | 60.686 | 46.274 | 31.32 | 21.878 | 0 | 0 | 57.457 | 27.155 | [5 empty] | 0 | -0.434 | 135 | 2.0036 | 1.8293 | 0.57697 | 0.43478 | 1.3945 | 69.6013
05/27/09 | 22:18 | 1 | 19.033 | 0 | 3 | 0 | 43.405 | 32.548 | 30.84 | 31.225 | 28.407 | 23.082 | 15.747 | 1 | 0 | 60.618 | 46.137 | 31.129 | 21.902 | 0 | 0 | 57.503 | 27.155 | [5 empty] | 19.033 | 12.18 | 136 | 2.0109 | 1.8362 | 0.57727 | 0.43478 | 1.4014 | 69.6935
05/27/09 | 22:19 | 0 | 19.008 | 0 | 3 | 1 | 35.627 | 42.772 | 30.622 | 31.056 | 22.626 | 23.106 | 15.822 | 0 | 0 | 60.618 | 46.069 | 31.056 | 21.878 | 0 | 0 | 57.548 | 27.13 | [5 empty] | 0 | 4.571 | 137 | 1.989 | 1.8155 | 0.57638 | 0.43478 | 1.3807 | 69.415
05/27/09 | 22:20 | 0 | 19.008 | 0 | 3 | 0 | 32.284 | 36.684 | 30.551 | 30.911 | 21.902 | 23.131 | 15.722 | 0 | 0 | 60.574 | 45.955 | 30.886 | 21.878 | 0 | 0 | 57.526 | 27.105 | [5 empty] | 0 | 1.373 | 0 | 2.0182 | 1.8432 | 0.57756 | 0.43478 | 1.4084 | 69.785
05/27/09 | 22:21 | 0 | 19.008 | 0 | 3 | 0 | 31.274 | 33.605 | 30.477 | 30.815 | 21.564 | 23.082 | 15.674 | 1 | 0 | 60.574 | 45.861 | 30.84 | 21.902 | 0 | 0 | 57.503 | 27.081 | [5 empty] | 0 | 0.459 | 1 | 2.0321 | 1.8564 | 0.74335 | 0.6 | 1.2564 | 61.8285
05/27/09 | 22:22 | 0 | 19.033 | 0 | 3 | 0 | 30.864 | 32.83 | 30.381 | 30.695 | 21.564 | 23.106 | 15.599 | 0 | 0 | 60.529 | 45.794 | 30.646 | 21.902 | 0 | 0 | 57.434 | 27.081 | [5 empty] | 0 | 0.169 | 2 | 2.054 | 1.8772 | 0.74423 | 0.6 | 1.2772 | 62.1818
05/27/09 | 22:23 | 0 | 19.058 | 0 | 3 | 0 | 30.671 | 32.478 | 30.261 | 30.526 | 20.603 | 23.082 | 15.599 | 0 | 0 | 60.506 | 45.679 | 30.622 | 21.878 | 0 | 0 | 57.457 | 27.081 | [5 empty] | 0 | 0.145 | 3 | 2.054 | 1.8772 | 0.74423 | 0.6 | 1.2772 | 62.1818
05/27/09 | 22:24 | 0 | 19.093 | 0 | 3 | 0 | 30.492 | 32.394 | 30.202 | 30.541 | 20.326 | 23.143 | 15.563 | 0 | 0 | 60.522 | 45.67 | 30.516 | 21.939 | 0 | 0 | 57.539 | 27.118 | [5 empty] | 0 | -0.049 | 4 | 2.0645 | 1.8872 | 0.74466 | 0.6 | 1.2872 | 62.3488
05/27/09 | 22:25 | 0 | 19.093 | 0 | 3 | 0 | 30.396 | 32.274 | 30.396 | 30.443 | 20.227 | 23.096 | 15.488 | 0 | 0 | 60.499 | 45.579 | 30.541 | 21.939 | 0 | 0 | 57.519 | 27.096 | [5 empty] | 0 | -0.047 | 5 | 2.0863 | 1.9079 | 0.74554 | 0.6 | 1.3079 | 62.6911
05/27/09 | 22:26 | 0 | 19.07 | 0 | 3 | 0 | 30.276 | 32.154 | 30.781 | 30.636 | 21.191 | 23.047 | 15.438 | 0 | 0 | 60.41 | 45.418 | 30.757 | 21.939 | 0 | 0 | 57.539 | 27.096 | [5 empty] | 0 | -0.36 | 6 | 2.1009 | 1.9218 | 0.74613 | 0.6 | 1.3218 | 62.9154
05/27/09 | 22:27 | 0 | 19.093 | 0 | 3 | 0 | 30.396 | 32.009 | 30.926 | 31.021 | 21.12 | 23.096 | 15.438 | 0 | 0 | 60.433 | 45.35 | 31.141 | 21.915 | 0 | 0 | 57.496 | 27.071 | [5 empty] | 0 | -0.625 | 7 | 2.1009 | 1.9218 | 0.74613 | 0.6 | 1.3218 | 62.9154
05/27/09 | 22:28 | 0 | 19.093 | 0 | 3 | 0 | 30.732 | 32.13 | 30.83 | 31.215 | 25.914 | 23.072 | 15.415 | 0 | 0 | 60.364 | 45.28 | 31.141 | 21.939 | 0 | 0 | 57.539 | 27.047 | [5 empty] | 0 | -0.483 | 8 | 2.1076 | 1.9281 | 0.7464 | 0.6 | 1.3281 | 63.0176
05/27/09 | 22:29 | 0 | 19.093 | 0 | 3 | 0 | 42.128 | 32.345 | 30.757 | 31.095 | 30.877 | 23.096 | 15.34 | 0 | 0 | 60.344 | 45.142 | 31.046 | 21.939 | 0 | 0 | 57.473 | 27.047 | [5 empty] | 0 | 11.033 | 9 | 2.1294 | 1.9489 | 0.74729 | 0.6 | 1.3489 | 63.3462
05/27/09 | 22:30 | 0 | 19.093 | 0 | 3 | 0 | 36.464 | 41.798 | 30.587 | 31.021 | 23.651 | 23.192 | 15.34 | 1 | 0 | 60.298 | 45.119 | 30.926 | 21.964 | 0 | 0 | 57.496 | 27.022 | [5 empty] | 0 | 5.443 | 10 | 2.1294 | 1.9489 | 0.74729 | 0.6 | 1.3489 | 63.3462
05/27/09 | 22:31 | 0 | 19.093 | 1 | 3 | 0 | 32.419 | 37.428 | 30.492 | 30.806 | 22.422 | 23.168 | 15.314 | 0 | 0 | 60.298 | 44.981 | 30.781 | 21.915 | 0 | 0 | 57.473 | 27.022 | [5 empty] | 0 | 1.613 | 11 | 2.137 | 1.9561 | 0.74759 | 0.6 | 1.3561 | 63.4585
05/27/09 | 22:32 | 0 | 19.093 | 0 | 3 | 0 | 31.262 | 33.668 | 30.443 | 30.707 | 21.191 | 23.168 | 15.289 | 0 | 0 | 60.275 | 44.89 | 30.685 | 21.915 | 0 | 0 | 57.539 | 27.022 | [5 empty] | 0 | 0.555 | 12 | 2.1442 | 1.963 | 0.74789 | 0.6 | 1.363 | 63.5658
05/27/09 | 22:33 | 0 | 19.116 | 0 | 3 | 0 | 30.806 | 32.821 | 30.276 | 30.587 | 20.782 | 23.192 | 15.242 | 0 | 0 | 60.23 | 44.823 | 30.563 | 21.915 | 0 | 0 | 57.473 | 26.998 | [5 empty] | 0 | 0.219 | 13 | 2.1579 | 1.976 | 0.74844 | 0.6 | 1.376 | 63.7655
05/27/09 | 22:34 | 0 | 19.093 | 0 | 3 | 0 | 30.587 | 32.468 | 30.202 | 30.467 | 20.926 | 23.168 | 15.216 | 0 | 0 | 60.209 | 44.729 | 30.467 | 21.915 | 0 | 0 | 57.427 | 26.951 | [5 empty] | 0 | 0.12 | 14 | 2.1655 | 1.9832 | 0.74875 | 0.6 | 1.3832 | 63.8749
05/27/09 | 22:35 | 0 | 19.07 | 0 | 3 | 0 | 30.372 | 32.13 | 30.058 | 30.396 | 21.096 | 23.263 | 15.166 | 0 | 0 | 60.164 | 44.615 | 30.396 | 21.915 | 0 | 0 | 57.45 | 26.973 | [5 empty] | 0 | -0.024 | 15 | 2.1801 | 1.9971 | 0.74934 | 0.6 | 1.3971 | 64.0831
05/27/09 | 22:36 | 0 | 19.116 | 0 | 3 | 0 | 30.251 | 32.105 | 30.202 | 30.298 | 20.951 | 23.263 | 15.242 | 0 | 0 | 60.118 | 44.524 | 30.347 | 21.915 | 0 | 0 | 57.405 | 26.951 | [5 empty] | 0 | -0.047 | 16 | 2.1579 | 1.976 | 0.74844 | 0.6 | 1.376 | 63.7655
05/27/09 | 22:37 | 0 | 19.093 | 0 | 3 | 0 | 30.153 | 31.936 | 30.612 | 30.443 | 20.326 | 23.263 | 15.216 | 0 | 0 | 60.075 | 44.432 | 30.587 | 21.915 | 0 | 0 | 57.45 | 26.951 | [5 empty] | 0 | -0.29 | 17 | 2.1655 | 1.9832 | 0.74875 | 0.6 | 1.3832 | 63.8749
05/27/09 | 22:38 | 0 | 19.128 | 0 | 3 | 0 | 30.212 | 31.779 | 30.766 | 30.886 | 20.89 | 23.322 | 15.154 | 0 | 0 | 60.061 | 44.393 | 30.911 | 21.973 | 0 | 0 | 57.482 | 26.961 | [5 empty] | 0 | -0.674 | 18 | 2.1836 | 2.0004 | 0.74948 | 0.6 | 1.4004 | 64.1327
05/27/09 | 22:39 | 0 | 19.116 | 0 | 3 | 0 | 30.516 | 31.936 | 30.685 | 31.046 | 20.277 | 23.288 | 15.093 | 0 | 0 | 60.006 | 44.267 | 30.972 | 21.915 | 0 | 0 | 57.427 | 26.926 | [5 empty] | 0 | -0.53 | 19 | 2.2013 | 2.0173 | 0.7502 | 0.6 | 1.4173 | 64.3822
05/27/09 | 22:40 | 0 | 19.045 | 0 | 3 | 0 | 40.624 | 32.105 | 30.587 | 30.95 | 30.467 | 23.241 | 15.093 | 1 | 0 | 59.983 | 44.102 | 30.926 | 21.89 | 0 | 0 | 57.405 | 26.902 | [5 empty] | 0 | 9.674 | 20 | 2.2013 | 2.0173 | 0.7502 | 0.6 | 1.4173 | 64.3822
05/27/09 | 22:41 | 0 | 19.128 | 0 | 3 | 0 | 37.366 | 40.423 | 30.477 | 30.864 | 22.888 | 23.298 | 15.103 | 0 | 0 | 59.972 | 44.066 | 30.791 | 21.949 | 0 | 0 | 57.482 | 26.912 | [5 empty] | 0 | 6.502 | 21 | 2.1984 | 2.0145 | 0.75008 | 0.6 | 1.4145 | 64.3416
05/27/09 | 22:42 | 0 | 19.093 | 0 | 3 | 0 | 32.563 | 38.272 | 30.396 | 30.685 | 21.096 | 23.288 | 15.068 | 0 | 0 | 59.871 | 43.891 | 30.587 | 21.868 | 0 | 0 | 57.473 | 26.877 | [5 empty] | 0 | 1.878 | 22 | 2.2086 | 2.0242 | 0.7505 | 0.6 | 1.4242 | 64.4833
05/27/09 | 22:43 | 0 | 19.151 | 0 | 3 | 0 | 31.225 | 33.794 | 30.332 | 30.551 | 20.696 | 23.298 | 15.03 | 1 | 0 | 59.926 | 43.901 | 30.622 | 21.924 | 0 | 0 | 57.437 | 26.912 | [5 empty] | 0 | 0.674 | 23 | 2.2197 | 2.0347 | 0.75095 | 0.6 | 1.4347 | 64.6357
05/27/09 | 22:44 | 0 | 19.045 | 0 | 3 | 0 | 30.636 | 32.656 | 30.131 | 30.372 | 20.397 | 23.217 | 14.895 | 0 | 0 | 59.805 | 43.726 | 30.443 | 21.843 | 0 | 0 | 57.361 | 26.831 | [5 empty] | 0 | 0.264 | 24 | 2.259 | 2.0721 | 0.75254 | 0.6 | 1.4721 | 65.1651
05/27/09 | 22:45 | 0 | 19.08 | 0 | 3 | 0 | 30.452 | 32.238 | 30.141 | 30.31 | 20.696 | 23.251 | 14.93 | 0 | 0 | 59.792 | 43.666 | 30.332 | 21.878 | 0 | 0 | 57.348 | 26.841 | [5 empty] | 0 | 0.142 | 25 | 2.2488 | 2.0624 | 0.75213 | 0.6 | 1.4624 | 65.0296
05/27/09 | 22:46 | 0 | 19.07 | 0 | 3 | 0 | 30.251 | 32.081 | 29.962 | 30.227 | 20.227 | 23.241 | 14.92 | 0 | 0 | 59.693 | 43.537 | 30.202 | 21.843 | 0 | 0 | 57.316 | 26.782 | [5 empty] | 0 | 0.024 | 26 | 2.2517 | 2.0651 | 0.75224 | 0.6 | 1.4651 | 65.0685
05/27/09 | 22:47 | 0 | 19.07 | 0 | 3 | 0 | 30.107 | 31.914 | 30.009 | 30.058 | 20.35 | 23.217 | 14.92 | 0 | 0 | 59.671 | 43.468 | 30.178 | 21.868 | 0 | 0 | 57.27 | 26.806 | [5 empty] | 0 | 0.049 | 27 | 2.2517 | 2.0651 | 0.75224 | 0.6 | 1.4651 | 65.0685
05/27/09 | 22:48 | 0 | 19.106 | 0 | 3 | 0 | 30.021 | 31.85 | 30.357 | 30.286 | 19.918 | 23.251 | 14.857 | 0 | 0 | 59.611 | 43.405 | 30.406 | 21.878 | 0 | 0 | 57.325 | 26.816 | [5 empty] | 0 | -0.265 | 28 | 2.27 | 2.0826 | 0.75299 | 0.6 | 1.4826 | 65.3108
05/27/09 | 22:49 | 0 | 19.08 | 0 | 3 | 0 | 30.068 | 31.754 | 30.646 | 30.671 | 19.744 | 23.251 | 14.905 | 0 | 0 | 59.591 | 43.336 | 30.766 | 21.902 | 0 | 0 | 57.281 | 26.792 | [5 empty] | 0 | -0.603 | 29 | 2.2561 | 2.0693 | 0.75242 | 0.6 | 1.4693 | 65.1265
05/27/09 | 22:50 | 0 | 19.045 | 0 | 3 | 0 | 30.372 | 31.72 | 30.612 | 30.877 | 19.908 | 23.241 | 14.847 | 0 | 0 | 59.513 | 43.185 | 30.83 | 21.819 | 0 | 0 | 57.249 | 26.757 | [5 empty] | 0 | -0.505 | 30 | 2.273 | 2.0854 | 0.75311 | 0.6 | 1.4854 | 65.3489
05/27/09 | 22:51 | 0 | 19.07 | 0 | 3 | 0 | 38.485 | 32.009 | 30.541 | 30.83 | 29.913 | 23.241 | 14.797 | 0 | 0 | 59.468 | 43.068 | 30.781 | 21.843 | 0 | 0 | 57.181 | 26.757 | [5 empty] | 0 | 7.655 | 31 | 2.2875 | 2.0992 | 0.7537 | 0.6 | 1.4992 | 65.538
05/27/09 | 22:52 | 0 | 19.106 | 0 | 4 | 0 | 38.753 | 38.447 | 30.406 | 30.742 | 24.215 | 23.226 | 14.756 | 1 | 0 | 59.456 | 43.03 | 30.646 | 21.878 | 0 | 0 | 57.17 | 26.767 | [5 empty] | 0 | 8.011 | 32 | 2.2995 | 2.1105 | 0.75418 | 0.6 | 1.5105 | 65.6912
05/27/09 | 22:53 | 0 | 19.07 | 0 | 3 | 0 | 32.773 | 39.401 | 30.251 | 30.563 | 21.434 | 23.192 | 14.771 | 0 | 0 | 59.424 | 42.903 | 30.541 | 21.819 | 0 | 0 | 57.138 | 26.708 | [5 empty] | 0 | 2.21 | 33 | 2.2951 | 2.1064 | 0.754 | 0.6 | 1.5064 | 65.6354
05/27/09 | 22:54 | 0 | 19.045 | 0 | 3 | 0 | 31.166 | 33.902 | 30.178 | 30.443 | 20.129 | 23.241 | 14.771 | 0 | 0 | 59.356 | 42.786 | 30.443 | 21.819 | 0 | 0 | 57.138 | 26.686 | [5 empty] | 0 | 0.723 | 34 | 2.2951 | 2.1064 | 0.754 | 0.6 | 1.5064 | 65.6354
05/27/09 | 22:55 | 0 | 19.093 | 0 | 3 | 0 | 30.636 | 32.61 | 30.058 | 30.372 | 20.006 | 23.192 | 14.746 | 0 | 0 | 59.356 | 42.714 | 30.347 | 21.843 | 0 | 0 | 57.115 | 26.708 | [5 empty] | 0 | 0.264 | 35 | 2.3024 | 2.1133 | 0.7543 | 0.6 | 1.5133 | 65.7284
05/27/09 | 22:56 | 0 | 19.07 | 0 | 3 | 0 | 30.396 | 32.179 | 29.938 | 30.202 | 19.759 | 23.241 | 14.771 | 0 | 0 | 59.312 | 42.645 | 30.227 | 21.819 | 0 | 0 | 57.115 | 26.686 | [5 empty] | 0 | 0.194 | 36 | 2.2951 | 2.1064 | 0.754 | 0.6 | 1.5064 | 65.6354
05/27/09 | 22:57 | 0 | 19.106 | 0 | 3 | 0 | 30.212 | 32.068 | 29.901 | 30.212 | 19.523 | 23.298 | 14.781 | 1 | 0 | 59.253 | 42.63 | 30.166 | 21.878 | 0 | 0 | 57.19 | 26.696 | [5 empty] | 0 | 0 | 37 | 2.2922 | 2.1036 | 0.75388 | 0.6 | 1.5036 | 65.598
05/27/09 | 22:58 | 0 | 19.106 | 0 | 3 | 0 | 30.068 | 31.899 | 29.901 | 30.068 | 19.299 | 23.251 | 14.857 | 0 | 0 | 59.23 | 42.513 | 30.043 | 21.878 | 0 | 0 | 57.19 | 26.696 | [5 empty] | 0 | 0 | 38 | 2.27 | 2.0826 | 0.75299 | 0.6 | 1.4826 | 65.3108
05/27/09 | 22:59 | 0 | 19.128 | 0 | 3 | 0 | 29.947 | 31.754 | 30.286 | 30.117 | 18.809 | 23.226 | 14.882 | 0 | 0 | 59.164 | 42.444 | 30.237 | 21.853 | 0 | 0 | 57.259 | 26.671 | [5 empty] | 0 | -0.579 | 39 | 2.27 | 2.0826 | 0.75299 | 0.6 | 1.4826 | 65.3108
05/27/09 | 23:00 | 0 | 19.106 | 0 | 3 | 0 | 29.923 | 31.585 | 30.551 | 30.502 | 18.882 | 23.226 | 14.857 | 0 | 0 | 59.118 | 42.348 | 30.551 | 21.853 | 0 | 0 | 57.281 | 26.647 | [5 empty] | 19.106 | 4.294 | 40 | 2.27 | 2.0826 | 0.75299 | 0.6 | 1.4826 | 65.3108
05/27/09 | 23:01 | 0 | 19.106 | 0 | 3 | 0 | 30.212 | 31.634 | 30.671 | 30.791 | 18.563 | 23.226 | 14.857 | 0 | 0 | 59.096 | 42.231 | 30.815 | 21.829 | 0 | 0 | 57.236 | 26.647 | [5 empty] | 0 | 13.323 | 41 | 2.2802 | 2.0923 | 0.7534 | 0.6 | 1.4923 | 65.4438
05/27/09 | 23:02 | 1 | 19.106 | 0 | 3 | 0 | 35.134 | 31.804 | 30.575 | 30.84 | 29.224 | 23.202 | 14.857 | 0 | 0 | 59.052 | 42.162 | 30.791 | 21.853 | 0 | 0 | 57.213 | 26.671 | [5 empty] | 0 | 3.996 | 42 | 2.2526 | 2.066 | 0.75228 | 0.6 | 1.466 | 65.0801
05/27/09 | 23:03 | 0 | 19.093 | 0 | 3 | 0 | 44.008 | 35.993 | 30.372 | 30.685 | 25.168 | 23.143 | 14.822 | 1 | 0 | 58.952 | 42.032 | 30.636 | 21.794 | 0 | 0 | 57.138 | 26.613 | [5 empty] | 0 | 1.324 | 43 | 2.2202 | 2.0352 | 0.75097 | 0.6 | 1.4352 | 64.6437
05/27/09 | 23:04 | 0 | 19.128 | 0 | 3 | 0 | 34.605 | 43.252 | 30.273 | 30.609 | 20.662 | 23.239 | 14.917 | 0 | 0 | 59.039 | 42.03 | 30.585 | 21.89 | 0 | 0 | 57.156 | 26.684 | [5 empty] | 0 | 0.48 | 44 | 2.1917 | 2.0081 | 0.74981 | 0.6 | 1.4081 | 64.2477
05/27/09 | 23:05 | 0 | 19.148 | 0 | 3 | 0 | 31.799 | 35.507 | 30.259 | 30.475 | 19.89 | 23.199 | 15.028 | 0 | 0 | 58.979 | 41.946 | 30.425 | 21.897 | 0 | 0 | 57.142 | 26.669 | [5 empty] | 0 | 0.265 | 45 | 2.1705 | 1.9879 | 0.74895 | 0.6 | 1.3879 | 63.946
05/27/09 | 23:06 | 0 | 19.148 | 0 | 3 | 0 | 30.859 | 33.039 | 30.136 | 30.379 | 20.089 | 23.15 | 15.126 | 0 | 0 | 58.959 | 41.875 | 30.403 | 21.897 | 0 | 0 | 57.119 | 26.669 | [5 empty] | 0 | 0.071 | 46 | 2.1536 | 1.9719 | 0.74827 | 0.6 | 1.3719 | 63.702
05/27/09 | 23:07 | 0 | 19.123 | 0 | 3 | 0 | 30.524 | 32.426 | 30.09 | 30.259 | 19.053 | 23.15 | 15.199 | 0 | 0 | 58.913 | 41.805 | 30.305 | 21.897 | 0 | 0 | 57.165 | 26.645 | [5 empty] | 0 | 0.071 | 47 | 2.1559 | 1.9741 | 0.74836 | 0.6 | 1.3741 | 63.7359
05/27/09 | 23:08 | 0 | 19.181 | 0 | 3 | 0 | 30.337 | 32.144 | 29.977 | 30.266 | 18.839 | 23.207 | 15.257 | 1 | 0 | 58.876 | 41.743 | 30.242 | 21.907 | 0 | 0 | 57.195 | 26.701 | [5 empty] | 0 | -0.098 | 48 | 2.139 | 1.958 | 0.74768 | 0.6 | 1.358 | 63.4886
05/27/09 | 23:09 | 0 | 19.148 | 0 | 3 | 0 | 30.185 | 31.943 | 29.871 | 30.114 | 19.028 | 23.126 | 15.249 | 0 | 0 | 58.778 | 41.64 | 30.065 | 21.897 | 0 | 0 | 57.165 | 26.645 | [5 empty] | 0 | -0.505 | 49 | 2.1536 | 1.9719 | 0.74827 | 0.6 | 1.3719 | 63.702
05/27/09 | 23:10 | 0 | 19.206 | 0 | 3 | 0 | 30.023 | 31.88 | 30.242 | 30.121 | 18.64 | 23.111 | 15.307 | 0 | 0 | 58.785 | 41.578 | 30.242 | 21.929 | 0 | 0 | 57.126 | 26.676 | [5 empty] | 0 | -0.747 | 50 | 2.1684 | 1.986 | 0.74887 | 0.6 | 1.386 | 63.9168
05/27/09 | 23:11 | 0 | 19.206 | 0 | 3 | 0 | 29.952 | 31.615 | 30.7 | 30.457 | 19.256 | 23.111 | 15.257 | 0 | 0 | 58.696 | 41.53 | 30.555 | 21.907 | 0 | 0 | 57.126 | 26.627 | [5 empty] | 0 | -0.218 | 51 | 2.1684 | 1.986 | 0.74887 | 0.6 | 1.386 | 63.9168
05/27/09 | 23:12 | 0 | 19.206 | 0 | 3 | 0 | 30.193 | 31.566 | 30.82 | 30.94 | 18.912 | 23.111 | 15.206 | 0 | 0 | 58.651 | 41.437 | 30.916 | 21.907 | 0 | 0 | 57.149 | 26.627 | [5 empty] | 0 | 12.587 | 52 | 2.1632 | 1.981 | 0.74866 | 0.6 | 1.381 | 63.8413
05/27/09 | 23:13 | 0 | 19.181 | 0 | 3 | 0 | 30.867 | 31.759 | 30.722 | 31.085 | 28.579 | 23.038 | 15.206 | 0 | 0 | 58.628 | 41.32 | 30.965 | 21.907 | 0 | 0 | 57.126 | 26.603 | [5 empty] | 0 | 3.967 | 53 | 2.1748 | 1.9921 | 0.74913 | 0.6 | 1.3921 | 64.0085
05/27/09 | 23:14 | 0 | 19.123 | 0 | 4 | 0 | 43.496 | 33.039 | 30.546 | 30.909 | 25.995 | 23.03 | 15.224 | 1 | 0 | 58.532 | 41.241 | 30.813 | 21.875 | 0 | 0 | 57.074 | 26.571 | [5 empty] | 0 | 1.228 | 54 | 2.1821 | 1.999 | 0.74942 | 0.6 | 1.399 | 64.1121
05/27/09 | 23:15 | 0 | 19.136 | 0 | 3 | 0 | 34.763 | 42.87 | 30.337 | 30.796 | 20.821 | 23.087 | 15.184 | 0 | 0 | 58.516 | 41.179 | 30.7 | 21.883 | 0 | 0 | 57.126 | 26.581 | [5 empty] | 0 | 0.459 | 55 | 2.1684 | 1.986 | 0.74887 | 0.6 | 1.386 | 63.9168
05/27/09 | 23:16 | 0 | 19.156 | 0 | 3 | 0 | 31.855 | 35.749 | 30.337 | 30.627 | 19.749 | 23.016 | 15.159 | 0 | 0 | 58.45 | 41.107 | 30.555 | 21.883 | 0 | 0 | 57.149 | 26.581 | [5 empty] | 0 | 0.167 | 56 | 2.1821 | 1.999 | 0.74942 | 0.6 | 1.399 | 64.1121
05/27/09 | 23:17 | 0 | 19.156 | 0 | 3 | 0 | 30.965 | 33.094 | 30.266 | 30.506 | 19.872 | 23.016 | 15.206 | 0 | 0 | 58.473 | 41.013 | 30.482 | 21.883 | 0 | 0 | 57.103 | 26.603 | [5 empty] | 0 | 0 | 57 | 2.1821 | 1.999 | 0.74942 | 0.6 | 1.399 | 64.1121
05/27/09 | 23:18 | 0 | 19.181 | 0 | 3 | 0 | 30.602 | 32.385 | 30.146 | 30.435 | 19.06 | 22.991 | 15.159 | 0 | 0 | 58.404 | 40.942 | 30.386 | 21.883 | 0 | 0 | 57.083 | 26.581 | [5 empty] | 0 | 0.049 | 58 | 2.197 | 2.0131 | 0.75003 | 0.6 | 1.4131 | 64.3212
05/27/09 | 23:19 | 0 | 19.181 | 0 | 3 | 0 | 30.362 | 32.144 | 30.048 | 30.362 | 19.354 | 23.016 | 15.159 | 0 | 0 | 58.338 | 40.872 | 30.337 | 21.883 | 0 | 0 | 57.06 | 26.556 | [5 empty] | 0 | -0.047 | 59 | 2.197 | 2.0131 | 0.75003 | 0.6 | 1.4131 | 64.3212
05/27/09 | 23:20 | 0 | 19.181 | 0 | 3 | 0 | 30.291 | 32 | 30.001 | 30.242 | 19.329 | 22.942 | 15.108 | 1 | 0 | 58.247 | 40.803 | 30.242 | 21.907 | 0 | 0 | 57.037 | 26.556 | [5 empty] | 0 | -0.459 | 60 | 2.197 | 2.0131 | 0.75003 | 0.6 | 1.4131 | 64.3212
05/27/09 | 23:21 | 0 | 19.181 | 0 | 3 | 0 | 30.146 | 31.808 | 30.313 | 30.193 | 19.035 | 22.967 | 15.108 | 0 | 0 | 58.226 | 40.731 | 30.337 | 21.883 | 0 | 0 | 57.06 | 26.556 | [5 empty] | 0 | -0.625 | 61 | 2.197 | 2.0131 | 0.75003 | 0.6 | 1.4131 | 64.3212
05/27/09 | 23:22 | 0 | 19.181 | 0 | 3 | 0 | 30.072 | 31.735 | 30.627 | 30.531 | 18.615 | 22.991 | 15.108 | 0 | 0 | 58.18 | 40.638 | 30.627 | 21.883 | 0 | 0 | 57.014 | 26.532 | [5 empty] | 0 | -0.314 | 62 | 2.213 | 2.0283 | 0.75067 | 0.6 | 1.4283 | 64.5437
05/27/09 | 23:23 | 0 | 19.181 | 0 | 3 | 0 | 30.266 | 31.59 | 30.796 | 30.891 | 18.59 | 22.967 | 15.108 | 0 | 0 | 58.135 | 40.542 | 30.916 | 21.883 | 0 | 0 | 56.969 | 26.556 | [5 empty] | 0 | 12.592 | 63 | 2.213 | 2.0283 | 0.75067 | 0.6 | 1.4283 | 64.5437
05/27/09 | 23:24 | 0 | 19.156 | 0 | 3 | 0 | 30.651 | 31.808 | 30.555 | 30.965 | 27.978 | 22.917 | 15.053 | 0 | 0 | 58.023 | 40.423 | 30.864 | 21.829 | 0 | 0 | 56.992 | 26.456 | [5 empty] | 0 | 4.628 | 64 | 2.213 | 2.0283 | 0.75067 | 0.6 | 1.4283 | 64.5437
05/27/09 | 23:25 | 0 | 19.131 | 0 | 3 | 0 | 43.432 | 32.596 | 30.43 | 30.84 | 28.719 | 22.913 | 15.053 | 0 | 0 | 57.955 | 40.353 | 30.744 | 21.829 | 0 | 0 | 56.992 | 26.431 | [5 empty] | 0 | 1.469 | 65 | 2.2057 | 2.0214 | 0.75038 | 0.6 | 1.4214 | 64.443
05/27/09 | 23:26 | 0 | 19.131 | 0 | 3 | 0 | 35.323 | 42.891 | 30.261 | 30.695 | 20.385 | 22.866 | 15.053 | 1 | 0 | 57.911 | 40.236 | 30.6 | 21.782 | 0 | 0 | 56.992 | 26.431 | [5 empty] | 0 | 0.505 | 66 | 2.213 | 2.0283 | 0.75067 | 0.6 | 1.4283 | 64.5437
05/27/09 | 23:27 | 0 | 19.151 | 0 | 3 | 0 | 31.948 | 36.17 | 30.286 | 30.479 | 19.4 | 22.841 | 15.078 | 0 | 0 | 57.888 | 40.188 | 30.502 | 21.829 | 0 | 0 | 57.014 | 26.456 | [5 empty] | 0 | 0.194 | 67 | 2.2197 | 2.0347 | 0.75095 | 0.6 | 1.4347 | 64.6357
05/27/09 | 23:28 | 0 | 19.131 | 0 | 3 | 0 | 30.911 | 33.067 | 30.19 | 30.406 | 18.859 | 22.841 | 15.053 | 0 | 0 | 57.82 | 40.116 | 30.455 | 21.829 | 0 | 0 | 57.014 | 26.431 | [5 empty] | 0 | 0.12 | 68 | 2.2226 | 2.0375 | 0.75106 | 0.6 | 1.4375 | 64.6756
05/27/09 | 23:29 | 0 | 19.106 | 0 | 3 | 0 | 30.551 | 32.333 | 30.021 | 30.357 | 18.982 | 22.792 | 15.03 | 0 | 0 | 57.777 | 40.023 | 30.335 | 21.782 | 0 | 0 | 56.992 | 26.382 | [5 empty] | 0 | 0.049 | 69 | 2.2057 | 2.0214 | 0.75038 | 0.6 | 1.4214 | 64.443
05/27/09 | 23:30 | 0 | 19.098 | 0 | 3 | 0 | 30.325 | 32.036 | 29.915 | 30.205 | 18.899 | 22.834 | 15.02 | 0 | 0 | 57.701 | 39.968 | 30.183 | 21.772 | 0 | 0 | 56.916 | 26.399 | [5 empty] | 0 | -0.074 | 70 | 2.1984 | 2.0145 | 0.75008 | 0.6 | 1.4145 | 64.3416
05/27/09 | 23:31 | 0 | 19.131 | 1 | 4 | 0 | 30.166 | 31.899 | 29.901 | 30.117 | 19.523 | 22.841 | 15.078 | 0 | 0 | 57.685 | 39.93 | 30.092 | 21.804 | 0 | 0 | 56.857 | 26.431 | [5 empty] | 0 | -0.432 | 71 | 2.1984 | 2.0145 | 0.75008 | 0.6 | 1.4145 | 64.3416
05/27/09 | 23:32 | 0 | 19.131 | 0 | 3 | 0 | 29.996 | 31.754 | 30.117 | 30.07 | 18.512 | 22.866 | 15.103 | 0 | 0 | 57.596 | 39.858 | 30.141 | 21.797 | 0 | 0 | 56.871 | 26.375 | [5 empty] | 0 | -0.627 | 72 | 2.1984 | 2.0145 | 0.75008 | 0.6 | 1.4145 | 64.3416
05/27/09 | 23:33 | 0 | 19.131 | 0 | 3 | 0 | 29.925 | 31.61 | 30.479 | 30.357 | 18.364 | 22.817 | 15.103 | 1 | 0 | 57.53 | 39.765 | 30.455 | 21.804 | 0 | 0 | 56.88 | 26.407 | [5 empty] | 0 | -0.456 | 73 | 2.1984 | 2.0145 | 0.75008 | 0.6 | 1.4145 | 64.3416
05/27/09 | 23:34 | 0 | 19.151 | 0 | 3 | 0 | 30.117 | 31.514 | 30.72 | 30.744 | 17.919 | 22.817 | 15.103 | 0 | 0 | 57.484 | 39.717 | 30.744 | 21.829 | 0 | 0 | 56.834 | 26.407 | [5 empty] | 19.176 | 12.027 | 74 | 2.1984 | 2.0145 | 0.75008 | 0.6 | 1.4145 | 64.3416
05/27/09 | 23:35 | 0 | 19.151 | 0 | 3 | 0 | 30.455 | 31.683 | 30.671 | 30.911 | 26.213 | 22.792 | 15.103 | 0 | 0 | 57.395 | 39.624 | 30.791 | 21.804 | 0 | 0 | 56.811 | 26.407 | [5 empty] | 0 | 6.226 | 75 | 2.2057 | 2.0214 | 0.75038 | 0.6 | 1.4214 | 64.443
05/27/09 | 23:36 | 1 | 19.176 | 0 | 3 | 0 | 42.867 | 32.164 | 30.479 | 30.84 | 29.901 | 22.768 | 15.103 | 0 | 0 | 57.327 | 39.53 | 30.646 | 21.758 | 0 | 0 | 56.857 | 26.382 | [5 empty] | 0 | 1.903 | 76 | 2.2197 | 2.0347 | 0.75095 | 0.6 | 1.4347 | 64.6357
05/27/09 | 23:37 | 0 | 19.151 | 0 | 3 | 0 | 36.897 | 42.702 | 30.31 | 30.671 | 22.118 | 22.768 | 15.078 | 1 | 0 | 57.304 | 39.483 | 30.551 | 21.804 | 0 | 0 | 56.788 | 26.407 | [5 empty] | 0 | 0.579 | 77 | 2.213 | 2.0283 | 0.75067 | 0.6 | 1.4283 | 64.5437
05/27/09 | 23:38 | 0 | 19.176 | 0 | 3 | 0 | 32.358 | 37.603 | 30.286 | 30.455 | 19.845 | 22.792 | 15.03 | 0 | 0 | 57.238 | 39.437 | 30.43 | 21.804 | 0 | 0 | 56.788 | 26.407 | [5 empty] | 0 | 0.24 | 78 | 2.1984 | 2.0145 | 0.75008 | 0.6 | 1.4145 | 64.3416
05/27/09 | 23:39 | 0 | 19.131 | 0 | 3 | 0 | 31.009 | 33.395 | 30.215 | 30.43 | 18.907 | 22.768 | 15.053 | 0 | 0 | 57.215 | 39.389 | 30.381 | 21.829 | 0 | 0 | 56.745 | 26.382 | [5 empty] | 0 | 0.191 | 79 | 2.1771 | 1.9943 | 0.74922 | 0.6 | 1.3943 | 64.0417
05/27/09 | 23:40 | 0 | 19.131 | 0 | 3 | 0 | 30.575 | 32.382 | 30.07 | 30.335 | 18.711 | 22.817 | 15.103 | 0 | 0 | 57.17 | 39.318 | 30.261 | 21.829 | 0 | 0 | 56.768 | 26.382 | [5 empty] | 0 | 0.024 | 80 | 2.1771 | 1.9943 | 0.74922 | 0.6 | 1.3943 | 64.0417
05/27/09 | 23:41 | 0 | 19.151 | 0 | 3 | 0 | 30.357 | 32.044 | 30.045 | 30.166 | 18.462 | 22.746 | 15.176 | 1 | 0 | 57.126 | 39.224 | 30.237 | 21.804 | 0 | 0 | 56.788 | 26.382 | [5 empty] | 0 | 0.074 | 81 | 2.1699 | 1.9874 | 0.74893 | 0.6 | 1.3874 | 63.9377
05/27/09 | 23:42 | 0 | 19.151 | 0 | 3 | 0 | 30.141 | 31.899 | 29.852 | 30.117 | 18.165 | 22.792 | 15.176 | 0 | 0 | 57.058 | 39.155 | 30.07 | 21.804 | 0 | 0 | 56.768 | 26.358 | [5 empty] | 0 | -0.336 | 82 | 2.1763 | 1.9935 | 0.74919 | 0.6 | 1.3935 | 64.0293
05/27/09 | 23:43 | 0 | 19.176 | 0 | 3 | 0 | 30.021 | 31.708 | 30.021 | 29.947 | 18.067 | 22.768 | 15.201 | 0 | 0 | 56.992 | 39.083 | 30.021 | 21.804 | 0 | 0 | 56.768 | 26.382 | [5 empty] | 0 | -0.674 | 83 | 2.1961 | 2.0123 | 0.74999 | 0.6 | 1.4123 | 64.309
05/27/09 | 23:44 | 0 | 19.151 | 0 | 3 | 0 | 29.876 | 31.61 | 30.381 | 30.212 | 18.291 | 22.768 | 15.179 | 0 | 0 | 56.919 | 39.033 | 30.283 | 21.804 | 0 | 0 | 56.738 | 26.358 | [5 empty] | 0 | -0.579 | 84 | 2.1888 | 2.0054 | 0.7497 | 0.6 | 1.4054 | 64.2067
05/27/09 | 23:45 | 0 | 19.108 | 0 | 3 | 0 | 29.93 | 31.399 | 30.604 | 30.604 | 17.977 | 22.726 | 15.111 | 0 | 0 | 56.791 | 38.923 | 30.629 | 21.763 | 0 | 0 | 56.699 | 26.316 | [5 empty] | 0 | 10.359 | 85 | 2.1748 | 1.9921 | 0.74913 | 0.6 | 1.3921 | 64.0085
05/27/09 | 23:46 | 0 | 19.133 | 0 | 3 | 0 | 30.315 | 31.495 | 30.676 | 30.894 | 20.632 | 22.702 | 15.136 | 0 | 0 | 56.745 | 38.83 | 30.771 | 21.738 | 0 | 0 | 56.745 | 26.291 | [5 empty] | 0 | 8.154 | 86 | 2.1655 | 1.9832 | 0.74875 | 0.6 | 1.3832 | 63.8749
05/27/09 | 23:47 | 0 | 19.108 | 0 | 3 | 0 | 41.179 | 31.784 | 30.506 | 30.82 | 29.496 | 22.68 | 15.184 | 0 | 0 | 56.679 | 38.782 | 30.7 | 21.738 | 0 | 0 | 56.699 | 26.267 | [5 empty] | 0 | 2.379 | 87 | 2.1675 | 1.9851 | 0.74883 | 0.6 | 1.3851 | 63.9042
05/27/09 | 23:48 | 0 | 19.166 | 0 | 4 | 0 | 38.861 | 40.927 | 30.394 | 30.707 | 22.662 | 22.734 | 15.216 | 1 | 0 | 56.64 | 38.72 | 30.563 | 21.77 | 0 | 0 | 56.686 | 26.299 | [5 empty] | 0 | 0.844 | 88 | 2.1603 | 1.9782 | 0.74854 | 0.6 | 1.3782 | 63.7992
05/27/09 | 23:49 | 0 | 19.108 | 0 | 3 | 0 | 32.814 | 39.205 | 30.195 | 30.435 | 19.799 | 22.655 | 15.209 | 0 | 0 | 56.588 | 38.641 | 30.411 | 21.738 | 0 | 0 | 56.699 | 26.267 | [5 empty] | 0 | 0.338 | 89 | 2.153 | 1.9713 | 0.74824 | 0.6 | 1.3713 | 63.6935
05/27/09 | 23:50 | 0 | 19.158 | 0 | 3 | 0 | 31.159 | 33.73 | 30.17 | 30.315 | 19.108 | 22.655 | 15.234 | 1 | 0 | 56.544 | 38.569 | 30.34 | 21.738 | 0 | 0 | 56.699 | 26.291 | [5 empty] | 0 | 0.192 | 90 | 2.1506 | 1.9691 | 0.74815 | 0.6 | 1.3691 | 63.6596
05/27/09 | 23:51 | 0 | 19.108 | 0 | 3 | 0 | 30.604 | 32.387 | 30.121 | 30.266 | 18.716 | 22.68 | 15.259 | 0 | 0 | 56.476 | 38.523 | 30.22 | 21.738 | 0 | 0 | 56.699 | 26.245 | [5 empty] | 0 | 0.049 | 91 | 2.1603 | 1.9782 | 0.74854 | 0.6 | 1.3782 | 63.7992
05/27/09 | 23:52 | 0 | 19.191 | 0 | 3 | 0 | 30.394 | 32.034 | 30.058 | 30.202 | 18.379 | 22.687 | 15.267 | 0 | 0 | 56.439 | 38.507 | 30.202 | 21.723 | 0 | 0 | 56.729 | 26.299 | [5 empty] | 0 | 0.074 | 92 | 2.153 | 1.9713 | 0.74824 | 0.6 | 1.3713 | 63.6935
05/27/09 | 23:53 | 0 | 19.133 | 0 | 3 | 0 | 30.17 | 31.833 | 29.93 | 30.121 | 18.075 | 22.655 | 15.234 | 0 | 0 | 56.341 | 38.406 | 30.05 | 21.738 | 0 | 0 | 56.679 | 26.267 | [5 empty] | 0 | -0.24 | 93 | 2.1457 | 1.9644 | 0.74795 | 0.6 | 1.3644 | 63.5871
05/27/09 | 23:54 | 0 | 19.108 | 0 | 3 | 0 | 30.026 | 31.615 | 30.001 | 29.952 | 17.876 | 22.631 | 15.259 | 0 | 0 | 56.275 | 38.334 | 30.026 | 21.738 | 0 | 0 | 56.61 | 26.267 | [5 empty] | 0 | -0.652 | 94 | 2.153 | 1.9713 | 0.74824 | 0.6 | 1.3713 | 63.6935
05/27/09 | 23:55 | 0 | 19.133 | 0 | 3 | 0 | 29.906 | 31.544 | 30.411 | 30.146 | 17.409 | 22.655 | 15.284 | 0 | 0 | 56.184 | 38.289 | 30.266 | 21.716 | 0 | 0 | 56.633 | 26.245 | [5 empty] | 0 | -0.578 | 95 | 2.1361 | 1.9553 | 0.74756 | 0.6 | 1.3553 | 63.4456
05/27/09 | 23:56 | 0 | 19.133 | 0 | 3 | 0 | 29.977 | 31.374 | 30.676 | 30.629 | 17.753 | 22.655 | 15.259 | 0 | 0 | 56.14 | 38.217 | 30.651 | 21.738 | 0 | 0 | 56.656 | 26.22 | [5 empty] | 0 | 8.123 | 96 | 2.153 | 1.9713 | 0.74824 | 0.6 | 1.3713 | 63.6935
05/27/09 | 23:57 | 0 | 19.166 | 0 | 3 | 0 | 30.323 | 31.48 | 30.707 | 30.901 | 17.663 | 22.662 | 15.317 | 0 | 0 | 56.1 | 38.155 | 30.852 | 21.77 | 0 | 0 | 56.752 | 26.252 | [5 empty] | 0 | 2.092 | 97 | 2.1294 | 1.9489 | 0.74756 | 0.6 | 1.3489 | 63.3462
05/27/09 | 23:58 | 0 | 19.108 | 0 | 3 | 0 | 38.992 | 31.735 | 30.506 | 30.869 | 28.822 | 22.631 | 15.259 | 0 | 0 | 55.979 | 38.1 | 30.7 | 21.738 | 0 | 0 | 56.656 | 26.196 | [5 empty] | 1529.1498 | 5.6319 | 98 | 2.4645 | 2.2674 | 0.74729 | 0.6 | 1.6674 | 67.6575
05/27/09 | 23:59 | 0 | 19.141 | 0 | 3 | 0 | 38.155 | 38.837 | 30.323 | 30.707 | 22.734 | 22.687 | 15.317 | 1 | 0 | 55.942 | 38.059 | 30.538 | 21.77 | 0 | 0 | 56.686 | 26.252 | [5 empty] | 0 | 0 | 99 | 6.5964 | 6.195 | 0.76087 | 0.6 | 5.595 | 84.819
05/28/09 | 0:00 | 0 | 19.166 | 0 | 3 | 0 | 32.608 | 38.765 | 30.251 | 30.516 | 20.204 | 22.662 | 15.34 | 0 | 0 | 55.895 | 38.014 | 30.394 | 21.77 | 0 | 0 | 56.594 | 26.228 | [5 empty] | #REF! | #VALUE! | 0 | #VALUE! | #VALUE! | 0.9283 | 0.6 | #VALUE! | #VALUE!
05/27/09 | 1440 | 82 | 18.6482 | 0.34 | 3577 | 20 | 36.727 |  |  | 31.0951 | 24.2641 | 23.5799 | 14.1893 | 167 | 11 |  |  |  | 22.672 | 7 | 0 |  |  | 9.751 | 3:32 | 18.025 | 18:19 | 8.274 | #REF!
|  | 1 | [29 empty] | #VALUE! | #VALUE! |  | 21 | #VALUE! | #VALUE!