## Therm118
Windmill Logger - THERMAL2.IMS
File opened at 00:00:01 Fri 13 Mar 2009
File closed at 00:00:01 Sat 14 Mar 2009
Date | Time | Boiler_Gas | Gas_MeterT | Boiler_Elec | Boiler_Flow | Boiler_Heat | Boiler_FlowT | Rads_In | Rads_Out | Boiler_Retur | Flue_Gas | Kitchen | Outside | Rain_Gauge | DHW_Coil_Hea | DHW_Coil_In | DHW_Cylinder | DHW_Coil_Out | DHW_Ambient | DHW_Flow | DHW_Heat | DHW_Out | DHW_In | OT min | t OT min | OT max | t OT max | T swing | Wtd._Meter_T | Delta T | Time Interval | T.H. Plus | W.H.L + | Total Heat | Water Ht. | Gain + | Gain + %
Days | Secs | cubic_feet | Celsius | kWh | litres | kWh | Celsius | Celsius | Celsius | Celsius | Celsius | Celsius | Celsius | events | kWh | Celsius | Celsius | Celsius | Celsius | litres | kWh | Celsius | Celsius | Celsius | hh:mm:ss | Celsius | hh:mm:ss | Kelvin | Celsius |  | Minutes | kW | kW | kW | kW | kW | %
03/13/09 | 0:00 | 0 | 17.63 | 0 | 3 | 0 | 35.498 | 36.648 | 34.768 | 34.723 | 21.574 | 24.369 | 9.703 | 0 | 0 | 56.889 | 53.556 | 46.722 | 20.101 | 0 | 0 | 52.457 | 32.912 | [5 empty] | 0 | 0.775 | 0 | 3.7709 | 3.5092 | 0.2138 | 0 | 3.5092 | 93.0606
03/13/09 | 0:01 | 0 | 17.655 | 0 | 4 | 0 | 35.426 | 35.99 | 34.957 | 35.06 | 19.445 | 24.332 | 9.595 | 0 | 0 | 56.804 | 53.517 | 46.662 | 20.013 | 0 | 0 | 52.394 | 32.828 | [5 empty] | 0 | 0.366 | 1 | 3.8023 | 3.5391 | 5.2151 | 5 | -1.4609 | -38.421
03/13/09 | 0:02 | 0 | 17.482 | 0 | 3 | 0 | 35.423 | 35.799 | 34.225 | 35.093 | 19.186 | 24.197 | 9.407 | 0 | 0 | 56.702 | 53.435 | 46.557 | 19.95 | 0 | 0 | 52.359 | 32.697 | [5 empty] | 0 | 0.33 | 2 | 3.8571 | 3.5911 | 5.2173 | 5 | -1.4089 | -36.5265
03/13/09 | 0:03 | 0 | 17.456 | 0 | 4 | 0 | 35.376 | 35.823 | 33.66 | 34.412 | 18.492 | 24.197 | 9.407 | 0 | 0 | 56.702 | 53.412 | 46.557 | 19.975 | 0 | 0 | 52.336 | 32.697 | [5 empty] | 0 | 0.964 | 3 | 3.8571 | 3.5911 | 5.2173 | 5 | -1.4089 | -36.5265
03/13/09 | 0:04 | 0 | 17.482 | 0 | 3 | 0 | 34.694 | 35.682 | 33.237 | 33.847 | 17.728 | 24.246 | 9.359 | 0 | 0 | 56.679 | 53.412 | 46.58 | 19.95 | 0 | 0 | 52.289 | 32.744 | [5 empty] | 0 | 0.847 | 4 | 3.8711 | 3.6044 | 5.2179 | 5 | -1.3956 | -36.0514
03/13/09 | 0:05 | 0 | 17.507 | 0 | 4 | 0 | 34.06 | 34.976 | 33.048 | 33.426 | 16.866 | 24.151 | 9.359 | 0 | 0 | 56.613 | 53.412 | 46.58 | 19.925 | 0 | 0 | 52.266 | 32.744 | [5 empty] | 0 | 0.634 | 5 | 3.8711 | 3.6044 | 5.2179 | 5 | -1.3956 | -36.0514
03/13/09 | 0:06 | 0 | 17.512 | 0 | 3 | 0 | 33.689 | 34.323 | 32.866 | 33.218 | 16.426 | 24.156 | 9.412 | 0 | 0 | 56.683 | 53.419 | 46.585 | 19.955 | 0 | 0 | 52.317 | 32.749 | [5 empty] | 0 | 0.471 | 6 | 3.8556 | 3.5898 | 5.2172 | 5 | -1.4102 | -36.5762
03/13/09 | 0:07 | 0 | 17.487 | 1 | 3 | 0 | 33.5 | 33.971 | 32.608 | 32.984 | 28.515 | 24.131 | 9.339 | 0 | 0 | 56.64 | 53.419 | 46.585 | 19.98 | 0 | 0 | 52.34 | 32.749 | [5 empty] | 0 | 0.516 | 7 | 3.8769 | 3.61 | 5.2181 | 5 | -1.39 | -35.8545
03/13/09 | 0:08 | 0 | 17.512 | 0 | 4 | 0 | 46.011 | 35.287 | 32.37 | 32.725 | 30.899 | 24.036 | 9.389 | 1 | 0 | 56.64 | 53.419 | 46.538 | 19.98 | 0 | 0 | 52.294 | 32.749 | [5 empty] | 0 | 13.286 | 8 | 3.8623 | 3.5961 | 5.2175 | 5 | -1.4039 | -36.3479
03/13/09 | 0:09 | 0 | 17.512 | 0 | 3 | 0 | 47.938 | 46.447 | 32.081 | 32.539 | 31.742 | 24.036 | 9.462 | 1 | 0 | 56.594 | 53.44 | 46.517 | 19.98 | 0 | 0 | 52.249 | 32.749 | [5 empty] | 0 | 15.399 | 9 | 3.8411 | 3.5759 | 5.2166 | 5 | -1.4241 | -37.0752
03/13/09 | 0:10 | 0 | 17.456 | 0 | 4 | 0 | 48.321 | 48.139 | 31.882 | 32.242 | 32.341 | 23.957 | 9.359 | 2 | 0 | 56.567 | 53.321 | 46.442 | 19.95 | 0 | 0 | 52.198 | 32.673 | [5 empty] | 0 | 16.079 | 10 | 3.8711 | 3.6044 | 5.2179 | 5 | -1.3956 | -36.0514
03/13/09 | 0:11 | 1 | 17.456 | 0 | 3 | 1 | 49.033 | 48.576 | 31.786 | 32.027 | 32.862 | 23.933 | 9.381 | 1 | 0 | 56.521 | 53.344 | 46.442 | 19.925 | 0 | 0 | 52.221 | 32.673 | [5 empty] | 17.456 | 17.006 | 11 | 3.8647 | 3.5983 | 5.2176 | 5 | -1.4017 | -36.2687
03/13/09 | 0:12 | 0 | 17.456 | 0 | 3 | 0 | 49.652 | 49.309 | 31.857 | 31.907 | 33.072 | 23.861 | 9.407 | 2 | 0 | 56.544 | 53.297 | 46.442 | 19.925 | 0 | 0 | 52.221 | 32.673 | [5 empty] | 0 | 17.745 | 0 | 3.8571 | 3.5911 | 5.2173 | 5 | -1.4089 | -36.5265
03/13/09 | 0:13 | 0 | 17.456 | 0 | 3 | 0 | 50.018 | 49.927 | 32.027 | 32.027 | 33.778 | 23.861 | 9.381 | 1 | 0 | 56.544 | 53.297 | 46.442 | 19.925 | 0 | 0 | 52.221 | 32.673 | [5 empty] | 0 | 17.991 | 1 | 3.8647 | 3.5983 | 2.8263 | 2.6087 | 0.98964 | 25.6076
03/13/09 | 0:14 | 1 | 17.487 | 0 | 3 | 0 | 50.3 | 50.322 | 32.25 | 32.25 | 34.464 | 23.938 | 9.364 | 2 | 0 | 56.572 | 53.325 | 46.424 | 19.955 | 0 | 0 | 52.27 | 32.749 | [5 empty] | 17.487 | 18.05 | 2 | 3.8696 | 3.603 | 2.8265 | 2.6087 | 0.99435 | 25.6964
03/13/09 | 0:15 | 0 | 17.406 | 0 | 4 | 0 | 50.569 | 50.569 | 32.365 | 32.461 | 34.811 | 23.933 | 9.334 | 2 | 0 | 56.544 | 53.367 | 46.442 | 19.95 | 0 | 0 | 52.266 | 32.697 | [5 empty] | 0 | 18.108 | 3 | 3.8783 | 3.6113 | 2.8269 | 2.6087 | 1.0027 | 25.8526
03/13/09 | 0:16 | 0 | 17.461 | 0 | 3 | 0 | 42.15 | 50.896 | 32.797 | 32.749 | 26.274 | 24.036 | 9.288 | 1 | 0 | 56.572 | 53.395 | 46.424 | 19.955 | 0 | 0 | 52.27 | 32.725 | [5 empty] | 0 | 9.401 | 4 | 3.8917 | 3.6241 | 2.8274 | 2.6087 | 1.0154 | 26.0908
03/13/09 | 0:17 | 0 | 17.461 | 1 | 3 | 0 | 36.038 | 42.949 | 33.338 | 33.125 | 23.553 | 24.036 | 9.288 | 0 | 0 | 56.617 | 53.302 | 46.517 | 19.93 | 0 | 0 | 52.27 | 32.701 | [5 empty] | 0 | 2.913 | 5 | 3.8917 | 3.6241 | 2.8274 | 2.6087 | 1.0154 | 26.0908
03/13/09 | 0:18 | 0 | 17.461 | 0 | 3 | 0 | 34.653 | 36.674 | 33.854 | 33.617 | 21.481 | 24.107 | 9.215 | 0 | 0 | 56.594 | 53.281 | 46.47 | 19.93 | 0 | 0 | 52.27 | 32.701 | [5 empty] | 0 | 1.036 | 6 | 3.913 | 3.6443 | 2.8283 | 2.6087 | 1.0356 | 26.4655
03/13/09 | 0:19 | 0 | 17.456 | 0 | 3 | 0 | 34.507 | 35.187 | 34.225 | 34.129 | 19.95 | 24.077 | 9.11 | 0 | 0 | 56.59 | 53.274 | 46.442 | 19.9 | 0 | 0 | 52.221 | 32.649 | [5 empty] | 0 | 0.378 | 7 | 3.9436 | 3.6734 | 2.8295 | 2.6087 | 1.0647 | 26.9973
03/13/09 | 0:20 | 0 | 17.461 | 0 | 3 | 0 | 34.723 | 35.029 | 34.182 | 34.629 | 19.018 | 24.131 | 9.165 | 0 | 0 | 56.617 | 53.302 | 46.47 | 19.955 | 0 | 0 | 52.203 | 32.701 | [5 empty] | 0 | 0.094 | 8 | 3.9276 | 3.6581 | 2.8288 | 2.6087 | 1.0494 | 26.7198
03/13/09 | 0:21 | 0 | 17.431 | 0 | 4 | 0 | 34.952 | 35.024 | 33.472 | 34.342 | 18.173 | 24.09 | 9.024 | 1 | 0 | 56.558 | 53.311 | 46.524 | 19.938 | 0 | 0 | 51.867 | 32.72 | [5 empty] | 0 | 0.61 | 9 | 3.9686 | 3.6972 | 2.8305 | 2.6087 | 1.0885 | 27.4268
03/13/09 | 0:22 | 0 | 17.539 | 0 | 3 | 0 | 34.703 | 35.289 | 33.106 | 33.763 | 17.663 | 24.229 | 9.193 | 0 | 0 | 56.668 | 53.4 | 46.589 | 19.983 | 0 | 0 | 52.07 | 32.752 | [5 empty] | 0 | 0.94 | 10 | 3.9194 | 3.6504 | 2.8285 | 2.6087 | 1.0417 | 26.5776
03/13/09 | 0:23 | 0 | 17.507 | 0 | 4 | 0 | 33.991 | 34.976 | 32.816 | 33.261 | 16.67 | 24.222 | 9.037 | 0 | 0 | 56.592 | 53.3 | 46.445 | 19.975 | 0 | 0 | 52.268 | 32.675 | [5 empty] | 0 | 0.73 | 11 | 3.9648 | 3.6936 | 2.8304 | 2.6087 | 1.0849 | 27.3622
03/13/09 | 0:24 | 0 | 17.514 | 0 | 3 | 0 | 33.55 | 34.208 | 32.589 | 33.01 | 16.406 | 24.278 | 9.045 | 0 | 0 | 56.622 | 53.377 | 46.589 | 20.008 | 0 | 0 | 52.413 | 32.706 | [5 empty] | 0 | 0.54 | 12 | 3.9625 | 3.6913 | 2.8303 | 2.6087 | 1.0826 | 27.3224
03/13/09 | 0:25 | 0 | 17.562 | 0 | 4 | 0 | 33.199 | 33.716 | 32.446 | 32.728 | 15.714 | 24.278 | 8.994 | 0 | 0 | 56.599 | 53.33 | 46.543 | 20.008 | 0 | 0 | 52.483 | 32.682 | [5 empty] | 0 | 0.471 | 13 | 3.9773 | 3.7055 | 2.8309 | 2.6087 | 1.0968 | 27.5753
03/13/09 | 0:26 | 0 | 17.507 | 0 | 3 | 0 | 41.37 | 33.378 | 32.269 | 32.51 | 29.859 | 24.197 | 8.987 | 0 | 0 | 56.547 | 53.276 | 46.445 | 19.95 | 0 | 0 | 52.497 | 32.675 | [5 empty] | 0 | 8.86 | 14 | 3.9794 | 3.7074 | 2.8309 | 2.6087 | 1.0987 | 27.6099
03/13/09 | 0:27 | 0 | 17.507 | 0 | 4 | 0 | 47.497 | 42.403 | 31.956 | 32.291 | 31.401 | 24.126 | 8.962 | 1 | 0 | 56.503 | 53.232 | 46.398 | 19.925 | 0 | 0 | 52.543 | 32.675 | [5 empty] | 0 | 15.206 | 15 | 3.9867 | 3.7143 | 2.8312 | 2.6087 | 1.1056 | 27.733
03/13/09 | 0:28 | 1 | 17.507 | 1 | 3 | 0 | 48.209 | 47.705 | 31.642 | 32.1 | 31.74 | 24.077 | 8.889 | 2 | 0 | 56.503 | 53.346 | 46.445 | 19.975 | 0 | 0 | 52.59 | 32.675 | [5 empty] | 17.507 | 16.109 | 16 | 4.0079 | 3.7345 | 2.8321 | 2.6087 | 1.1258 | 28.0901
03/13/09 | 0:29 | 0 | 17.562 | 0 | 4 | 0 | 48.699 | 48.424 | 31.649 | 31.892 | 31.914 | 24.063 | 8.921 | 1 | 0 | 56.51 | 53.239 | 46.405 | 19.958 | 0 | 0 | 52.55 | 32.658 | [5 empty] | 0 | 16.807 | 17 | 3.9986 | 3.7257 | 2.8317 | 2.6087 | 1.117 | 27.934
03/13/09 | 0:30 | 0 | 17.507 | 0 | 3 | 0 | 48.898 | 48.898 | 31.642 | 31.715 | 32.627 | 24.077 | 8.914 | 2 | 0 | 56.435 | 53.232 | 46.375 | 19.975 | 0 | 0 | 52.611 | 32.651 | [5 empty] | 0 | 17.183 | 18 | 4.0006 | 3.7276 | 2.8318 | 2.6087 | 1.1189 | 27.9682
03/13/09 | 0:31 | 0 | 17.507 | 0 | 3 | 0 | 49.218 | 49.15 | 31.835 | 31.786 | 33.309 | 24.053 | 8.914 | 1 | 0 | 56.48 | 53.232 | 46.351 | 19.95 | 0 | 0 | 52.59 | 32.675 | [5 empty] | 0 | 17.432 | 19 | 4.0006 | 3.7276 | 2.8318 | 2.6087 | 1.1189 | 27.9682
03/13/09 | 0:32 | 1 | 17.529 | 0 | 3 | 0 | 49.563 | 49.493 | 32.051 | 32.005 | 33.826 | 24.053 | 8.914 | 2 | 0 | 56.48 | 53.209 | 46.328 | 19.95 | 0 | 0 | 52.567 | 32.697 | [5 empty] | 17.529 | 17.558 | 20 | 4.0006 | 3.7276 | 2.8318 | 2.6087 | 1.1189 | 27.9682
03/13/09 | 0:33 | 0 | 17.539 | 0 | 3 | 0 | 50.051 | 49.936 | 32.301 | 32.252 | 34.632 | 24.063 | 8.947 | 2 | 0 | 56.51 | 53.239 | 46.382 | 19.983 | 0 | 0 | 52.574 | 32.728 | [5 empty] | 0 | 17.799 | 21 | 3.991 | 3.7185 | 2.8314 | 2.6087 | 1.1098 | 27.8067
03/13/09 | 0:34 | 0 | 17.482 | 0 | 3 | 1 | 50.296 | 50.366 | 32.603 | 32.461 | 35.117 | 24.102 | 9.037 | 1 | 0 | 56.48 | 53.232 | 46.328 | 19.95 | 0 | 0 | 52.52 | 32.72 | [5 empty] | 0 | 17.835 | 22 | 3.9648 | 3.6936 | 2.8304 | 2.6087 | 1.0849 | 27.3622
03/13/09 | 0:35 | 0 | 17.507 | 0 | 4 | 0 | 50.571 | 50.686 | 33.098 | 32.838 | 35.636 | 24.126 | 8.936 | 2 | 0 | 56.48 | 53.185 | 46.307 | 19.925 | 0 | 0 | 52.473 | 32.697 | [5 empty] | 0 | 17.733 | 0 | 3.9942 | 3.7215 | 2.8316 | 2.6087 | 1.1128 | 27.8606
03/13/09 | 0:36 | 1 | 17.507 | 0 | 3 | 0 | 50.914 | 50.961 | 33.708 | 33.402 | 32.603 | 24.175 | 8.987 | 2 | 0 | 56.524 | 53.209 | 46.328 | 19.975 | 0 | 0 | 52.473 | 32.72 | [5 empty] | 17.507 | 17.512 | 1 | 3.9794 | 3.7074 | 2.7223 | 2.5 | 1.2074 | 30.3413
03/13/09 | 0:37 | 0 | 17.507 | 0 | 3 | 0 | 39.913 | 50.777 | 34.249 | 34.015 | 25.644 | 24.246 | 8.962 | 0 | 0 | 56.503 | 53.185 | 46.351 | 19.925 | 0 | 0 | 52.473 | 32.744 | [5 empty] | 0 | 5.898 | 2 | 3.9867 | 3.7143 | 2.7225 | 2.5 | 1.2143 | 30.4595
03/13/09 | 0:38 | 0 | 17.507 | 0 | 3 | 0 | 36.488 | 40.506 | 34.727 | 34.562 | 23.7 | 24.327 | 8.896 | 1 | 0 | 56.553 | 53.262 | 46.405 | 19.983 | 0 | 0 | 52.459 | 32.775 | [5 empty] | 0 | 1.926 | 3 | 4.0059 | 3.7326 | 2.7233 | 2.5 | 1.2326 | 30.7694
03/13/09 | 0:39 | 0 | 17.507 | 1 | 3 | 0 | 35.777 | 36.976 | 34.859 | 34.907 | 21.765 | 24.367 | 8.838 | 0 | 0 | 56.547 | 53.209 | 46.398 | 19.925 | 0 | 0 | 52.429 | 32.768 | [5 empty] | 0 | 0.87 | 4 | 4.0228 | 3.7486 | 2.724 | 2.5 | 1.2486 | 31.0393
03/13/09 | 0:40 | 0 | 17.482 | 0 | 3 | 0 | 35.682 | 36.294 | 35.048 | 35.237 | 20.537 | 24.367 | 8.813 | 0 | 0 | 56.547 | 53.209 | 46.398 | 19.95 | 0 | 0 | 52.406 | 32.792 | [5 empty] | 0 | 0.445 | 5 | 4.0301 | 3.7556 | 2.7243 | 2.5 | 1.2556 | 31.155
03/13/09 | 0:41 | 0 | 17.507 | 0 | 4 | 0 | 35.706 | 36.129 | 34.414 | 35.354 | 19.246 | 24.354 | 8.801 | 0 | 0 | 56.515 | 53.176 | 46.365 | 19.915 | 0 | 0 | 52.35 | 32.756 | [5 empty] | 0 | 0.352 | 6 | 4.0335 | 3.7589 | 2.7244 | 2.5 | 1.2589 | 31.2103
03/13/09 | 0:42 | 0 | 17.482 | 0 | 3 | 0 | 35.612 | 36.129 | 33.708 | 34.627 | 18.223 | 24.345 | 8.889 | 0 | 0 | 56.503 | 53.164 | 46.377 | 19.928 | 0 | 0 | 52.385 | 32.768 | [5 empty] | 0 | 0.985 | 7 | 4.0079 | 3.7345 | 2.7234 | 2.5 | 1.2345 | 30.8021
03/13/09 | 0:43 | 0 | 17.456 | 0 | 4 | 0 | 34.955 | 35.942 | 33.287 | 33.897 | 17.532 | 24.367 | 8.813 | 0 | 0 | 56.503 | 53.164 | 46.4 | 19.975 | 0 | 0 | 52.361 | 32.768 | [5 empty] | 0 | 1.058 | 8 | 4.0301 | 3.7556 | 2.7243 | 2.5 | 1.2556 | 31.155
03/13/09 | 0:44 | 0 | 17.482 | 0 | 3 | 0 | 34.18 | 35.167 | 33.122 | 33.522 | 16.891 | 24.345 | 8.715 | 0 | 0 | 56.483 | 53.164 | 46.4 | 19.928 | 0 | 0 | 52.361 | 32.792 | [5 empty] | 0 | 0.658 | 9 | 4.0586 | 3.7827 | 2.7255 | 2.5 | 1.2827 | 31.6043
03/13/09 | 0:45 | 0 | 17.482 | 0 | 4 | 0 | 33.78 | 34.438 | 32.981 | 33.263 | 16.323 | 24.391 | 8.715 | 0 | 0 | 56.46 | 53.141 | 46.354 | 19.95 | 0 | 0 | 52.315 | 32.816 | [5 empty] | 0 | 0.517 | 10 | 4.0586 | 3.7827 | 2.7255 | 2.5 | 1.2827 | 31.6043
03/13/09 | 0:46 | 0 | 17.456 | 0 | 3 | 0 | 33.45 | 33.967 | 32.747 | 33.051 | 23.79 | 24.391 | 8.69 | 0 | 0 | 56.414 | 53.164 | 46.33 | 19.928 | 0 | 0 | 52.338 | 32.792 | [5 empty] | 0 | 0.399 | 11 | 4.0659 | 3.7896 | 2.7258 | 2.5 | 1.2896 | 31.7179
03/13/09 | 0:47 | 0 | 17.482 | 0 | 4 | 0 | 44.566 | 33.849 | 32.51 | 32.84 | 31.235 | 24.271 | 8.665 | 0 | 0 | 56.437 | 53.118 | 46.307 | 19.903 | 0 | 0 | 52.294 | 32.723 | [5 empty] | 0 | 11.726 | 12 | 4.0732 | 3.7965 | 2.7261 | 2.5 | 1.2965 | 31.8311
03/13/09 | 0:48 | 0 | 17.456 | 0 | 3 | 0 | 48.027 | 45.483 | 32.198 | 32.582 | 31.98 | 24.222 | 8.665 | 2 | 0 | 56.391 | 53.118 | 46.263 | 19.928 | 0 | 0 | 52.294 | 32.699 | [5 empty] | 0 | 15.445 | 13 | 4.0732 | 3.7965 | 2.7261 | 2.5 | 1.2965 | 31.8311
03/13/09 | 0:49 | 0 | 17.456 | 0 | 4 | 0 | 48.417 | 48.303 | 31.884 | 32.294 | 31.86 | 24.222 | 8.64 | 1 | 0 | 56.348 | 53.118 | 46.263 | 19.928 | 0 | 0 | 52.247 | 32.651 | [5 empty] | 0 | 16.123 | 14 | 4.0804 | 3.8034 | 2.7263 | 2.5 | 1.3034 | 31.9439
03/13/09 | 0:50 | 1 | 17.456 | 1 | 3 | 0 | 48.739 | 48.601 | 31.835 | 32.054 | 32.651 | 24.2 | 8.665 | 2 | 0 | 56.369 | 53.097 | 46.263 | 19.928 | 0 | 0 | 52.27 | 32.675 | [5 empty] | 17.456 | 16.685 | 15 | 4.0732 | 3.7965 | 2.7261 | 2.5 | 1.2965 | 31.8311
03/13/09 | 0:51 | 0 | 17.456 | 0 | 3 | 0 | 49.495 | 48.991 | 31.956 | 32.005 | 33.098 | 24.102 | 8.64 | 2 | 0 | 56.325 | 53.097 | 46.263 | 19.95 | 0 | 0 | 52.294 | 32.651 | [5 empty] | 0 | 17.49 | 16 | 4.0804 | 3.8034 | 2.7263 | 2.5 | 1.3034 | 31.9439
03/13/09 | 0:52 | 0 | 17.507 | 0 | 4 | 0 | 49.932 | 49.771 | 32.198 | 32.1 | 33.639 | 24.126 | 8.64 | 1 | 0 | 56.348 | 53.05 | 46.216 | 19.928 | 0 | 0 | 52.247 | 32.675 | [5 empty] | 0 | 17.832 | 17 | 4.0804 | 3.8034 | 2.7263 | 2.5 | 1.3034 | 31.9439
03/13/09 | 0:53 | 0 | 17.507 | 0 | 3 | 0 | 50.023 | 50.16 | 32.439 | 32.343 | 33.873 | 24.151 | 8.64 | 2 | 0 | 56.348 | 53.097 | 46.216 | 19.928 | 0 | 0 | 52.247 | 32.699 | [5 empty] | 0 | 17.68 | 18 | 4.0804 | 3.8034 | 2.7263 | 2.5 | 1.3034 | 31.9439
03/13/09 | 0:54 | 1 | 17.482 | 0 | 3 | 0 | 50.322 | 50.343 | 32.723 | 32.651 | 34.438 | 24.222 | 8.617 | 2 | 0 | 56.348 | 53.073 | 46.216 | 19.95 | 0 | 0 | 52.224 | 32.675 | [5 empty] | 17.482 | 17.671 | 19 | 4.0871 | 3.8098 | 2.7266 | 2.5 | 1.3098 | 32.0473
03/13/09 | 0:55 | 0 | 17.451 | 0 | 3 | 0 | 50.522 | 50.66 | 33.118 | 32.857 | 34.998 | 24.193 | 8.66 | 1 | 0 | 56.364 | 53.045 | 46.211 | 19.92 | 0 | 0 | 52.172 | 32.694 | [5 empty] | 0 | 17.665 | 20 | 4.0746 | 3.7979 | 2.7261 | 2.5 | 1.2979 | 31.8537
03/13/09 | 0:56 | 0 | 17.477 | 0 | 3 | 0 | 50.935 | 50.865 | 33.658 | 33.328 | 35.701 | 24.242 | 8.61 | 2 | 0 | 56.364 | 53.045 | 46.165 | 19.92 | 0 | 0 | 52.151 | 32.694 | [5 empty] | 0 | 17.607 | 21 | 4.0892 | 3.8118 | 2.7267 | 2.5 | 1.3118 | 32.0787
03/13/09 | 0:57 | 0 | 17.451 | 0 | 3 | 0 | 41.179 | 51.232 | 34.244 | 33.938 | 25.495 | 24.266 | 8.587 | 1 | 0 | 56.364 | 53.022 | 46.211 | 19.872 | 0 | 0 | 52.105 | 32.67 | [5 empty] | 0 | 7.241 | 22 | 4.0959 | 3.8181 | 2.727 | 2.5 | 1.3181 | 32.1817
03/13/09 | 0:58 | 0 | 17.426 | 0 | 3 | 1 | 36.713 | 41.671 | 34.574 | 34.479 | 22.459 | 24.337 | 8.587 | 0 | 0 | 56.364 | 53.022 | 46.235 | 19.897 | 0 | 0 | 52.081 | 32.67 | [5 empty] | 0 | 2.234 | 23 | 4.0959 | 3.8181 | 2.727 | 2.5 | 1.3181 | 32.1817
03/13/09 | 0:59 | 0 | 17.482 | 0 | 4 | 0 | 35.847 | 37.282 | 35.048 | 34.931 | 20.755 | 24.391 | 8.617 | 0 | 0 | 56.437 | 53.05 | 46.263 | 19.903 | 0 | 0 | 52.156 | 32.699 | [5 empty] | 0 | 0.916 | 0 | 4.0871 | 3.8098 | 2.7266 | 2.5 | 1.3098 | 32.0473
03/13/09 | 1:00 | 0 | 17.451 | 1 | 3 | 0 | 35.725 | 36.313 | 35.256 | 35.277 | 19.254 | 24.362 | 8.587 | 0 | 0 | 56.387 | 53.022 | 46.302 | 19.897 | 0 | 0 | 52.128 | 32.67 | [5 empty] | 0 | 0.448 | 1 | 4.0959 | 3.8181 | 2.102 | 1.875 | 1.9431 | 47.441
03/13/09 | 1:01 | 0 | 17.477 | 0 | 3 | 0 | 35.797 | 36.196 | 34.902 | 35.538 | 18.512 | 24.386 | 8.66 | 0 | 0 | 56.41 | 53.022 | 46.326 | 19.897 | 0 | 0 | 52.081 | 32.622 | [5 empty] | 0 | 0.259 | 2 | 4.0746 | 3.7979 | 2.1011 | 1.875 | 1.9229 | 47.1926
03/13/09 | 1:02 | 0 | 17.451 | 0 | 4 | 0 | 35.818 | 36.196 | 34.058 | 34.926 | 17.059 | 24.386 | 8.587 | 0 | 0 | 56.364 | 53.022 | 46.302 | 19.92 | 0 | 0 | 52.105 | 32.67 | [5 empty] | 0 | 0.892 | 3 | 4.0959 | 3.8181 | 2.102 | 1.875 | 1.9431 | 47.441
03/13/09 | 1:03 | 0 | 17.477 | 0 | 3 | 0 | 35.208 | 36.1 | 33.517 | 34.103 | 16.539 | 24.315 | 8.562 | 1 | 0 | 56.364 | 53.022 | 46.279 | 19.897 | 0 | 0 | 52.081 | 32.67 | [5 empty] | 0 | 1.105 | 4 | 4.1031 | 3.825 | 2.1023 | 1.875 | 1.95 | 47.5254
03/13/09 | 1:04 | 0 | 17.507 | 0 | 4 | 0 | 34.462 | 35.402 | 33.287 | 33.615 | 15.978 | 24.345 | 8.64 | 0 | 0 | 56.391 | 53.027 | 46.354 | 19.928 | 0 | 0 | 52.133 | 32.699 | [5 empty] | 0 | 0.847 | 5 | 4.0804 | 3.8034 | 2.1013 | 1.875 | 1.9284 | 47.2609
03/13/09 | 1:05 | 0 | 17.507 | 0 | 3 | 0 | 33.897 | 34.672 | 33.027 | 33.357 | 15.211 | 24.271 | 8.64 | 0 | 0 | 56.369 | 53.003 | 46.354 | 19.928 | 0 | 0 | 52.086 | 32.627 | [5 empty] | 0 | 0.54 | 6 | 4.0804 | 3.8034 | 2.1013 | 1.875 | 1.9284 | 47.2609
03/13/09 | 1:06 | 0 | 17.477 | 0 | 4 | 0 | 33.445 | 34.079 | 32.881 | 33.07 | 14.834 | 24.266 | 8.587 | 0 | 0 | 56.275 | 52.999 | 46.235 | 19.92 | 0 | 0 | 52.058 | 32.598 | [5 empty] | 0 | 0.375 | 7 | 4.0959 | 3.8181 | 2.102 | 1.875 | 1.9431 | 47.441
03/13/09 | 1:07 | 1 | 17.507 | 0 | 3 | 0 | 43.298 | 33.78 | 32.627 | 32.957 | 30.222 | 24.151 | 8.64 | 0 | 0 | 56.325 | 52.98 | 46.239 | 19.928 | 0 | 0 | 52.086 | 32.675 | [5 empty] | 17.507 | 10.341 | 8 | 4.0804 | 3.8034 | 2.1013 | 1.875 | 1.9284 | 47.2609
03/13/09 | 1:08 | 0 | 17.507 | 0 | 4 | 0 | 48.004 | 44.262 | 32.294 | 32.699 | 31.401 | 24.102 | 8.592 | 1 | 0 | 56.302 | 52.959 | 46.216 | 19.928 | 0 | 0 | 52.063 | 32.675 | [5 empty] | 0 | 15.305 | 9 | 4.0944 | 3.8167 | 2.1019 | 1.875 | 1.9417 | 47.424
03/13/09 | 1:09 | 0 | 17.477 | 0 | 3 | 0 | 48.641 | 48.298 | 32.12 | 32.385 | 31.686 | 24.048 | 8.512 | 2 | 0 | 56.252 | 52.908 | 46.141 | 19.897 | 0 | 0 | 52.035 | 32.622 | [5 empty] | 0 | 16.256 | 10 | 4.1177 | 3.8389 | 2.1029 | 1.875 | 1.9639 | 47.6935
03/13/09 | 1:10 | 0 | 17.451 | 0 | 4 | 0 | 48.825 | 48.825 | 31.902 | 32.12 | 31.951 | 24.001 | 8.439 | 1 | 0 | 56.229 | 52.884 | 46.141 | 19.872 | 0 | 0 | 52.014 | 32.598 | [5 empty] | 0 | 16.705 | 11 | 4.139 | 3.8591 | 2.1037 | 1.875 | 1.9841 | 47.9368
03/13/09 | 1:11 | 1 | 17.532 | 1 | 3 | 0 | 49.29 | 49.105 | 32.054 | 32.054 | 32.747 | 24.006 | 8.444 | 2 | 0 | 56.257 | 52.936 | 46.146 | 19.95 | 0 | 0 | 51.995 | 32.627 | [5 empty] | 17.532 | 17.236 | 12 | 4.1375 | 3.8577 | 2.1037 | 1.875 | 1.9827 | 47.9202
03/13/09 | 1:12 | 0 | 17.507 | 0 | 3 | 0 | 49.817 | 49.586 | 32.294 | 32.125 | 33.216 | 24.006 | 8.393 | 1 | 0 | 56.236 | 52.936 | 46.125 | 19.903 | 0 | 0 | 51.995 | 32.651 | [5 empty] | 0 | 17.692 | 13 | 4.1524 | 3.8718 | 2.1043 | 1.875 | 1.9968 | 48.0888
03/13/09 | 1:13 | 0 | 17.477 | 0 | 3 | 0 | 49.904 | 50.086 | 32.48 | 32.385 | 33.493 | 23.977 | 8.338 | 2 | 0 | 56.229 | 52.884 | 46.118 | 19.872 | 0 | 0 | 51.967 | 32.646 | [5 empty] | 0 | 17.519 | 14 | 4.1684 | 3.887 | 2.1049 | 1.875 | 2.012 | 48.2692
03/13/09 | 1:14 | 0 | 17.532 | 0 | 3 | 0 | 50.251 | 50.298 | 32.792 | 32.627 | 34.015 | 24.006 | 8.295 | 2 | 0 | 56.236 | 52.912 | 46.102 | 19.903 | 0 | 0 | 51.995 | 32.675 | [5 empty] | 0 | 17.624 | 15 | 4.1809 | 3.8989 | 2.1054 | 1.875 | 2.0239 | 48.4093
03/13/09 | 1:15 | 1 | 17.532 | 0 | 4 | 0 | 50.504 | 50.597 | 33.168 | 32.885 | 34.462 | 24.055 | 8.27 | 1 | 0 | 56.257 | 52.889 | 46.102 | 19.877 | 0 | 0 | 52.018 | 32.651 | [5 empty] | 17.532 | 17.619 | 16 | 4.1882 | 3.9059 | 2.1057 | 1.875 | 2.0309 | 48.4904
03/13/09 | 1:16 | 0 | 17.477 | 0 | 3 | 0 | 50.912 | 50.865 | 33.658 | 33.28 | 35.208 | 24.048 | 8.215 | 2 | 0 | 56.252 | 52.861 | 46.097 | 19.872 | 0 | 0 | 51.99 | 32.646 | [5 empty] | 0 | 17.632 | 17 | 4.2042 | 3.9211 | 2.1064 | 1.875 | 2.0461 | 48.6678
03/13/09 | 1:17 | 0 | 17.502 | 0 | 3 | 0 | 51.325 | 51.302 | 34.22 | 33.938 | 35.701 | 24.097 | 8.167 | 2 | 0 | 56.229 | 52.884 | 46.074 | 19.897 | 0 | 0 | 51.967 | 32.646 | [5 empty] | 0 | 17.387 | 18 | 4.2182 | 3.9344 | 2.1069 | 1.875 | 2.0594 | 48.8215
03/13/09 | 1:18 | 0 | 17.451 | 0 | 3 | 0 | 45.247 | 51.645 | 34.668 | 34.574 | 26.917 | 24.193 | 8.142 | 1 | 0 | 56.275 | 52.931 | 46.141 | 19.897 | 0 | 0 | 51.92 | 32.622 | [5 empty] | 0 | 10.673 | 19 | 4.2254 | 3.9413 | 2.1072 | 1.875 | 2.0663 | 48.9012
03/13/09 | 1:19 | 0 | 17.477 | 0 | 3 | 0 | 38.217 | 45.546 | 35.067 | 34.974 | 23.327 | 24.242 | 8.142 | 0 | 0 | 56.298 | 52.952 | 46.165 | 19.897 | 0 | 0 | 51.897 | 32.622 | [5 empty] | 0 | 3.243 | 20 | 4.2254 | 3.9413 | 2.1072 | 1.875 | 2.0663 | 48.9012
03/13/09 | 1:20 | 0 | 17.532 | 0 | 3 | 0 | 36.67 | 38.691 | 35.426 | 35.354 | 20.681 | 24.295 | 8.097 | 0 | 0 | 56.325 | 52.936 | 46.193 | 19.903 | 0 | 0 | 51.948 | 32.627 | [5 empty] | 0 | 1.316 | 21 | 4.2386 | 3.9538 | 2.1078 | 1.875 | 2.0788 | 49.0439
03/13/09 | 1:21 | 0 | 17.502 | 0 | 4 | 0 | 36.265 | 37.112 | 35.56 | 35.608 | 19.254 | 24.349 | 8.031 | 1 | 0 | 56.305 | 52.915 | 46.197 | 19.885 | 0 | 0 | 51.906 | 32.563 | [5 empty] | 0 | 0.657 | 22 | 4.2578 | 3.972 | 2.1085 | 1.875 | 2.097 | 49.2516
03/13/09 | 1:22 | 0 | 17.484 | 1 | 3 | 0 | 36.179 | 36.696 | 35.332 | 35.804 | 18.301 | 24.273 | 8.029 | 0 | 0 | 56.28 | 52.912 | 46.216 | 19.857 | 0 | 0 | 51.881 | 32.536 | [5 empty] | 0 | 0.375 | 23 | 4.2584 | 3.9726 | 2.1086 | 1.875 | 2.0976 | 49.2578
03/13/09 | 1:23 | 0 | 17.431 | 0 | 3 | 0 | 36.151 | 36.55 | 34.553 | 35.469 | 16.765 | 24.293 | 8.097 | 0 | 0 | 56.252 | 52.861 | 46.144 | 19.827 | 0 | 0 | 51.876 | 32.507 | [5 empty] | 0 | 0.682 | 24 | 4.2386 | 3.9538 | 2.1078 | 1.875 | 2.0788 | 49.0439
03/13/09 | 1:24 | 0 | 17.406 | 0 | 4 | 0 | 35.751 | 36.361 | 33.871 | 34.622 | 16.124 | 24.293 | 7.974 | 0 | 0 | 56.209 | 52.975 | 46.211 | 19.875 | 0 | 0 | 51.876 | 32.483 | [5 empty] | 0 | 1.129 | 25 | 4.2744 | 3.9878 | 2.1092 | 1.875 | 2.1128 | 49.4294
03/13/09 | 1:25 | 0 | 17.436 | 0 | 3 | 0 | 34.933 | 35.897 | 33.476 | 34.065 | 15.191 | 24.251 | 8.004 | 0 | 0 | 56.257 | 52.912 | 46.239 | 19.857 | 0 | 0 | 51.881 | 32.512 | [5 empty] | 0 | 0.868 | 26 | 4.2656 | 3.9795 | 2.1089 | 1.875 | 2.1045 | 49.336
03/13/09 | 1:26 | 0 | 17.461 | 0 | 4 | 0 | 34.275 | 35.146 | 33.287 | 33.641 | 14.525 | 24.227 | 8.004 | 0 | 0 | 56.186 | 52.817 | 46.12 | 19.827 | 0 | 0 | 51.806 | 32.483 | [5 empty] | 0 | 0.634 | 27 | 4.2656 | 3.9795 | 2.1089 | 1.875 | 2.1045 | 49.336
03/13/09 | 1:27 | 0 | 17.461 | 0 | 3 | 0 | 33.852 | 34.486 | 33.194 | 33.428 | 14.671 | 24.178 | 8.054 | 0 | 0 | 56.191 | 52.821 | 46.148 | 19.857 | 0 | 0 | 51.834 | 32.56 | [5 empty] | 0 | 0.424 | 28 | 4.2511 | 3.9657 | 2.1083 | 1.875 | 2.0907 | 49.1794
03/13/09 | 1:28 | 0 | 17.461 | 0 | 4 | 0 | 42.312 | 34.065 | 32.936 | 33.218 | 30.129 | 24.082 | 8.177 | 0 | 0 | 56.145 | 52.798 | 46.102 | 19.857 | 0 | 0 | 51.857 | 32.584 | [5 empty] | 0 | 9.094 | 29 | 4.2153 | 3.9316 | 2.1068 | 1.875 | 2.0566 | 48.7896
03/13/09 | 1:29 | 1 | 17.436 | 0 | 3 | 0 | 48.188 | 43.463 | 32.584 | 32.984 | 31.259 | 24.058 | 8.152 | 1 | 0 | 56.121 | 52.798 | 46.057 | 19.88 | 0 | 0 | 51.857 | 32.584 | [5 empty] | 17.436 | 15.204 | 30 | 4.2225 | 3.9385 | 2.1071 | 1.875 | 2.0635 | 48.8693
03/13/09 | 1:30 | 0 | 17.436 | 0 | 4 | 1 | 49.29 | 48.417 | 32.223 | 32.608 | 32.367 | 23.984 | 8.054 | 2 | 0 | 56.145 | 52.936 | 46.148 | 19.88 | 0 | 0 | 51.881 | 32.608 | [5 empty] | 0 | 16.682 | 31 | 4.2511 | 3.9657 | 2.1083 | 1.875 | 2.0907 | 49.1794
03/13/09 | 1:31 | 0 | 17.381 | 0 | 3 | 0 | 49.605 | 49.33 | 32.027 | 32.363 | 32.718 | 23.933 | 7.999 | 2 | 0 | 56.072 | 52.817 | 46.05 | 19.827 | 0 | 0 | 51.806 | 32.531 | [5 empty] | 0 | 17.242 | 0 | 4.2671 | 3.9809 | 2.1089 | 1.875 | 2.1059 | 49.3516
03/13/09 | 1:32 | 1 | 17.411 | 1 | 3 | 0 | 49.862 | 49.771 | 32.078 | 32.176 | 32.936 | 24.009 | 8.029 | 1 | 0 | 56.077 | 52.866 | 46.078 | 19.857 | 0 | 0 | 51.834 | 32.536 | [5 empty] | 17.411 | 17.686 | 1 | 4.2584 | 3.9726 | 2.8423 | 2.6087 | 1.3639 | 32.0283
03/13/09 | 1:33 | 0 | 17.436 | 0 | 4 | 0 | 49.955 | 50.093 | 32.392 | 32.272 | 33.524 | 23.962 | 8.054 | 2 | 0 | 56.077 | 52.751 | 46.034 | 19.832 | 0 | 0 | 51.79 | 32.536 | [5 empty] | 0 | 17.683 | 2 | 4.2511 | 3.9657 | 2.842 | 2.6087 | 1.357 | 31.9203
03/13/09 | 1:34 | 0 | 17.436 | 0 | 3 | 0 | 50.275 | 50.251 | 32.701 | 32.536 | 34.065 | 23.962 | 8.102 | 1 | 0 | 56.1 | 52.751 | 45.964 | 19.857 | 0 | 0 | 51.79 | 32.512 | [5 empty] | 0 | 17.739 | 3 | 4.2371 | 3.9524 | 2.8414 | 2.6087 | 1.3437 | 31.7121
03/13/09 | 1:35 | 0 | 17.436 | 0 | 3 | 0 | 50.641 | 50.597 | 32.912 | 32.795 | 34.957 | 23.962 | 8.102 | 2 | 0 | 56.077 | 52.728 | 45.941 | 19.832 | 0 | 0 | 51.696 | 32.512 | [5 empty] | 0 | 17.846 | 4 | 4.2371 | 3.9524 | 2.8414 | 2.6087 | 1.3437 | 31.7121
03/13/09 | 1:36 | 1 | 17.406 | 0 | 3 | 0 | 51.026 | 50.982 | 33.259 | 33.024 | 35.352 | 23.979 | 8.122 | 1 | 0 | 56.093 | 52.7 | 45.913 | 19.802 | 0 | 0 | 51.624 | 32.483 | [5 empty] | 17.406 | 18.002 | 5 | 4.2313 | 3.9468 | 2.8412 | 2.6087 | 1.3381 | 31.6249
03/13/09 | 1:37 | 0 | 17.431 | 0 | 3 | 0 | 51.257 | 51.372 | 33.778 | 33.448 | 35.962 | 24.028 | 8.024 | 2 | 0 | 56.072 | 52.723 | 45.913 | 19.827 | 0 | 0 | 51.624 | 32.483 | [5 empty] | 0 | 17.809 | 6 | 4.2598 | 3.974 | 2.8423 | 2.6087 | 1.3653 | 32.0498
03/13/09 | 1:38 | 0 | 17.436 | 0 | 3 | 0 | 51.675 | 51.696 | 34.347 | 34.065 | 36.462 | 24.058 | 7.953 | 2 | 0 | 56.1 | 52.751 | 45.896 | 19.807 | 0 | 0 | 51.696 | 32.488 | [5 empty] | 0 | 17.61 | 7 | 4.2805 | 3.9936 | 2.8432 | 2.6087 | 1.3849 | 32.3541
03/13/09 | 1:39 | 0 | 17.436 | 0 | 3 | 0 | 48.853 | 52.133 | 34.885 | 34.651 | 28.922 | 24.107 | 7.928 | 1 | 0 | 56.121 | 52.751 | 45.964 | 19.857 | 0 | 0 | 51.675 | 32.488 | [5 empty] | 0 | 14.202 | 8 | 4.2878 | 4.0005 | 2.8434 | 2.6087 | 1.3918 | 32.4606
03/13/09 | 1:40 | 0 | 17.406 | 0 | 3 | 0 | 39.322 | 49.054 | 35.28 | 35.117 | 24.318 | 24.124 | 7.876 | 1 | 0 | 56.117 | 52.7 | 45.959 | 19.827 | 0 | 0 | 51.647 | 32.483 | [5 empty] | 0 | 4.205 | 9 | 4.3029 | 4.0149 | 2.8441 | 2.6087 | 1.4062 | 32.6809
03/13/09 | 1:41 | 0 | 17.431 | 0 | 3 | 0 | 37.091 | 39.932 | 35.517 | 35.469 | 21.522 | 24.124 | 7.876 | 0 | 0 | 56.133 | 52.693 | 46.02 | 19.84 | 0 | 0 | 51.638 | 32.473 | [5 empty] | 0 | 1.622 | 10 | 4.3029 | 4.0149 | 2.8441 | 2.6087 | 1.4062 | 32.6809
03/13/09 | 1:42 | 0 | 17.482 | 0 | 4 | 0 | 36.648 | 37.727 | 35.777 | 35.801 | 19.827 | 24.2 | 7.901 | 0 | 0 | 56.213 | 52.775 | 46.102 | 19.903 | 0 | 0 | 51.673 | 32.558 | [5 empty] | 0 | 0.847 | 11 | 4.2956 | 4.008 | 2.8438 | 2.6087 | 1.3993 | 32.5752
03/13/09 | 1:43 | 0 | 17.477 | 1 | 3 | 0 | 36.43 | 37.158 | 35.677 | 36.031 | 19.008 | 24.242 | 7.82 | 0 | 0 | 56.186 | 52.723 | 46.097 | 19.897 | 0 | 0 | 51.692 | 32.529 | [5 empty] | 0 | 0.399 | 12 | 4.3192 | 4.0304 | 2.8447 | 2.6087 | 1.4217 | 32.9164
03/13/09 | 1:44 | 0 | 17.482 | 0 | 3 | 0 | 36.459 | 36.976 | 34.978 | 35.966 | 17.753 | 24.271 | 7.85 | 0 | 0 | 56.213 | 52.775 | 46.146 | 19.928 | 0 | 0 | 51.72 | 32.582 | [5 empty] | 0 | 0.493 | 13 | 4.3105 | 4.0221 | 2.8444 | 2.6087 | 1.4134 | 32.7904
03/13/09 | 1:45 | 0 | 17.451 | 0 | 4 | 0 | 36.241 | 36.83 | 34.268 | 35.043 | 16.984 | 24.242 | 7.82 | 0 | 0 | 56.163 | 52.747 | 46.097 | 19.872 | 0 | 0 | 51.668 | 32.577 | [5 empty] | 0 | 1.198 | 14 | 4.3192 | 4.0304 | 2.8447 | 2.6087 | 1.4217 | 32.9164
03/13/09 | 1:46 | 0 | 17.451 | 0 | 3 | 0 | 35.397 | 36.548 | 33.751 | 34.361 | 16.564 | 24.337 | 7.722 | 0 | 0 | 56.163 | 52.7 | 46.074 | 19.847 | 0 | 0 | 51.806 | 32.505 | [5 empty] | 0 | 1.036 | 15 | 4.3478 | 4.0576 | 2.8459 | 2.6087 | 1.4489 | 33.3242
03/13/09 | 1:47 | 0 | 17.451 | 0 | 3 | 0 | 34.644 | 35.677 | 33.493 | 33.893 | 16.242 | 24.315 | 7.722 | 0 | 0 | 56.093 | 52.747 | 46.074 | 19.897 | 0 | 0 | 51.507 | 32.434 | [5 empty] | 0 | 0.751 | 16 | 4.3478 | 4.0576 | 2.8459 | 2.6087 | 1.4489 | 33.3242
03/13/09 | 1:48 | 0 | 17.451 | 0 | 4 | 0 | 34.103 | 34.926 | 33.28 | 33.538 | 15.775 | 24.242 | 7.747 | 0 | 0 | 56.117 | 52.723 | 46.05 | 19.872 | 0 | 0 | 51.187 | 32.434 | [5 empty] | 0 | 0.565 | 17 | 4.3405 | 4.0506 | 2.8456 | 2.6087 | 1.4419 | 33.2207
03/13/09 | 1:49 | 0 | 17.451 | 0 | 3 | 0 | 38.004 | 34.361 | 33.139 | 33.352 | 30.264 | 24.146 | 7.722 | 1 | 0 | 56.072 | 52.677 | 46.027 | 19.872 | 0 | 0 | 50.912 | 32.409 | [5 empty] | 0 | 4.652 | 18 | 4.3478 | 4.0576 | 2.8459 | 2.6087 | 1.4489 | 33.3242
03/13/09 | 1:50 | 1 | 17.426 | 0 | 4 | 0 | 47.817 | 40.167 | 32.857 | 33.163 | 31.83 | 24.072 | 7.77 | 0 | 0 | 56.072 | 52.656 | 45.983 | 19.897 | 0 | 0 | 50.751 | 32.409 | [5 empty] | 17.426 | 14.654 | 19 | 4.3338 | 4.0443 | 2.8453 | 2.6087 | 1.4356 | 33.1251
03/13/09 | 1:51 | 0 | 17.451 | 0 | 3 | 0 | 49.262 | 48.207 | 32.553 | 32.905 | 32.622 | 24.001 | 7.871 | 2 | 0 | 56.072 | 52.656 | 45.983 | 19.872 | 0 | 0 | 50.637 | 32.434 | [5 empty] | 0 | 16.357 | 20 | 4.3044 | 4.0163 | 2.8441 | 2.6087 | 1.4076 | 32.702
03/13/09 | 1:52 | 0 | 17.426 | 0 | 3 | 0 | 49.719 | 49.467 | 32.385 | 32.622 | 32.694 | 24.026 | 7.943 | 2 | 0 | 56.026 | 52.632 | 45.913 | 19.847 | 0 | 0 | 50.569 | 32.434 | [5 empty] | 0 | 17.097 | 21 | 4.2834 | 3.9964 | 2.8433 | 2.6087 | 1.3877 | 32.3968
03/13/09 | 1:53 | 0 | 17.451 | 0 | 4 | 1 | 50.156 | 49.88 | 32.36 | 32.385 | 33.163 | 24.026 | 7.969 | 1 | 0 | 56.002 | 52.632 | 45.889 | 19.847 | 0 | 0 | 50.499 | 32.434 | [5 empty] | 0 | 17.771 | 22 | 4.2758 | 3.9892 | 2.843 | 2.6087 | 1.3805 | 32.2858
03/13/09 | 1:54 | 1 | 17.451 | 1 | 3 | 0 | 50.431 | 50.408 | 32.505 | 32.385 | 33.61 | 24.026 | 7.943 | 2 | 0 | 55.979 | 52.585 | 45.913 | 19.872 | 0 | 0 | 50.476 | 32.48 | [5 empty] | 17.451 | 18.046 | 0 | 4.2834 | 3.9964 | 2.8433 | 2.6087 | 1.3877 | 32.3968
03/13/09 | 1:55 | 0 | 17.451 | 0 | 3 | 0 | 50.774 | 50.707 | 32.67 | 32.598 | 34.199 | 24.001 | 8.019 | 1 | 0 | 56.002 | 52.632 | 45.913 | 19.847 | 0 | 0 | 50.431 | 32.48 | [5 empty] | 0 | 18.176 | 1 | 4.2613 | 3.9753 | 2.7337 | 2.5 | 1.4753 | 34.6221
03/13/09 | 1:56 | 0 | 17.451 | 0 | 3 | 0 | 51.164 | 51.05 | 32.952 | 32.857 | 34.809 | 24.001 | 7.994 | 2 | 0 | 56.002 | 52.632 | 45.889 | 19.847 | 0 | 0 | 50.431 | 32.456 | [5 empty] | 0 | 18.307 | 2 | 4.2685 | 3.9823 | 2.734 | 2.5 | 1.4823 | 34.7252
03/13/09 | 1:57 | 0 | 17.451 | 0 | 3 | 0 | 51.645 | 51.486 | 33.211 | 33.118 | 35.115 | 24.048 | 7.943 | 2 | 0 | 56.026 | 52.656 | 45.913 | 19.822 | 0 | 0 | 50.408 | 32.505 | [5 empty] | 0 | 18.527 | 3 | 4.2834 | 3.9964 | 2.7346 | 2.5 | 1.4964 | 34.9344
03/13/09 | 1:58 | 1 | 17.426 | 0 | 3 | 0 | 51.876 | 51.92 | 33.704 | 33.376 | 35.773 | 24.026 | 7.943 | 1 | 0 | 56.049 | 52.677 | 45.913 | 19.872 | 0 | 0 | 50.408 | 32.505 | [5 empty] | 17.426 | 18.5 | 4 | 4.2834 | 3.9964 | 2.7346 | 2.5 | 1.4964 | 34.9344
03/13/09 | 1:59 | 0 | 17.426 | 0 | 3 | 0 | 52.242 | 52.196 | 34.244 | 33.938 | 36.689 | 24.121 | 7.871 | 2 | 0 | 56.072 | 52.656 | 45.936 | 19.847 | 0 | 0 | 50.408 | 32.505 | [5 empty] | 0 | 18.304 | 5 | 4.3044 | 4.0163 | 2.7354 | 2.5 | 1.5163 | 35.2272
03/13/09 | 2:00 | 0 | 17.376 | 0 | 3 | 0 | 50.499 | 52.518 | 34.715 | 34.574 | 30.747 | 24.17 | 7.82 | 1 | 0 | 56.072 | 52.77 | 45.983 | 19.872 | 0 | 0 | 50.385 | 32.529 | [5 empty] | 0 | 15.925 | 6 | 4.3192 | 4.0304 | 2.736 | 2.5 | 1.5304 | 35.4329
03/13/09 | 2:01 | 0 | 17.356 | 0 | 3 | 0 | 39.956 | 50.569 | 35.043 | 35.139 | 25.374 | 24.17 | 7.896 | 1 | 0 | 56.135 | 52.859 | 46.116 | 19.92 | 0 | 0 | 50.382 | 32.551 | [5 empty] | 0 | 4.817 | 7 | 4.2971 | 4.0094 | 2.7351 | 2.5 | 1.5094 | 35.1258
03/13/09 | 2:02 | 0 | 17.383 | 0 | 3 | 0 | 37.28 | 40.478 | 35.402 | 35.519 | 22.971 | 24.2 | 7.828 | 0 | 0 | 56.075 | 52.749 | 46.032 | 19.804 | 0 | 0 | 50.343 | 32.51 | [5 empty] | 0 | 1.761 | 8 | 4.3169 | 4.0282 | 2.7359 | 2.5 | 1.5282 | 35.4007
03/13/09 | 2:03 | 0 | 17.441 | 0 | 3 | 0 | 36.725 | 37.782 | 35.713 | 35.832 | 21.147 | 24.278 | 7.835 | 0 | 0 | 56.105 | 52.712 | 46.062 | 19.91 | 0 | 0 | 50.303 | 32.565 | [5 empty] | 0 | 0.893 | 9 | 4.3148 | 4.0263 | 2.7358 | 2.5 | 1.5263 | 35.3726
03/13/09 | 2:04 | 0 | 17.441 | 1 | 3 | 0 | 36.56 | 37.124 | 35.854 | 36.091 | 19.465 | 24.278 | 7.788 | 0 | 0 | 56.105 | 52.712 | 46.039 | 19.885 | 0 | 0 | 50.326 | 32.541 | [5 empty] | 0 | 0.469 | 10 | 4.3285 | 4.0393 | 2.7364 | 2.5 | 1.5393 | 35.5613
03/13/09 | 2:05 | 0 | 17.441 | 0 | 3 | 0 | 36.56 | 36.911 | 35.103 | 36.136 | 18.057 | 24.278 | 7.835 | 0 | 0 | 56.126 | 52.712 | 46.085 | 19.885 | 0 | 0 | 50.303 | 32.517 | [5 empty] | 0 | 0.424 | 11 | 4.3148 | 4.0263 | 2.7358 | 2.5 | 1.5263 | 35.3726
03/13/09 | 2:06 | 0 | 17.416 | 0 | 4 | 0 | 36.418 | 36.89 | 34.421 | 35.292 | 17.074 | 24.303 | 7.762 | 0 | 0 | 56.105 | 52.665 | 46.039 | 19.91 | 0 | 0 | 50.004 | 32.495 | [5 empty] | 0 | 1.126 | 12 | 4.3361 | 4.0465 | 2.7367 | 2.5 | 1.5465 | 35.6651
03/13/09 | 2:07 | 0 | 17.434 | 0 | 3 | 0 | 35.612 | 36.694 | 33.849 | 34.483 | 16.398 | 24.271 | 7.73 | 0 | 0 | 56.028 | 52.634 | 45.962 | 19.877 | 0 | 0 | 50.09 | 32.485 | [5 empty] | 0 | 1.129 | 13 | 4.3454 | 4.0553 | 2.7371 | 2.5 | 1.5553 | 35.7925
03/13/09 | 2:08 | 0 | 17.434 | 0 | 4 | 0 | 34.813 | 35.801 | 33.498 | 33.897 | 15.435 | 24.246 | 7.653 | 0 | 0 | 56.028 | 52.611 | 45.985 | 19.852 | 0 | 0 | 50.228 | 32.51 | [5 empty] | 0 | 0.916 | 14 | 4.3678 | 4.0766 | 2.738 | 2.5 | 1.5766 | 36.0967
03/13/09 | 2:09 | 0 | 17.466 | 0 | 3 | 0 | 34.187 | 35.079 | 33.295 | 33.574 | 14.678 | 24.303 | 7.664 | 0 | 0 | 56.035 | 52.618 | 46.015 | 19.862 | 0 | 0 | 50.35 | 32.589 | [5 empty] | 0 | 0.613 | 15 | 4.3646 | 4.0736 | 2.7379 | 2.5 | 1.5736 | 36.0535
03/13/09 | 2:10 | 0 | 17.434 | 0 | 3 | 0 | 36.387 | 34.414 | 33.122 | 33.309 | 29.523 | 24.224 | 7.604 | 1 | 0 | 55.981 | 52.543 | 45.938 | 19.83 | 0 | 0 | 50.41 | 32.463 | [5 empty] | 0 | 3.078 | 16 | 4.3821 | 4.0902 | 2.7386 | 2.5 | 1.5902 | 36.2887
03/13/09 | 2:11 | 1 | 17.434 | 0 | 4 | 0 | 47.635 | 38.667 | 32.885 | 33.192 | 31.546 | 24.126 | 7.527 | 0 | 0 | 55.96 | 52.588 | 45.985 | 19.852 | 0 | 0 | 50.48 | 32.485 | [5 empty] | 17.434 | 14.443 | 17 | 4.4045 | 4.1115 | 2.7395 | 2.5 | 1.6115 | 36.5879
03/13/09 | 2:12 | 0 | 17.492 | 0 | 3 | 0 | 49.523 | 47.941 | 32.613 | 32.964 | 32.277 | 24.087 | 7.612 | 2 | 0 | 55.991 | 52.641 | 45.992 | 19.885 | 0 | 0 | 50.578 | 32.517 | [5 empty] | 0 | 16.559 | 18 | 4.3798 | 4.088 | 2.7385 | 2.5 | 1.588 | 36.2574
03/13/09 | 2:13 | 0 | 17.459 | 0 | 4 | 0 | 49.859 | 49.607 | 32.439 | 32.675 | 32.245 | 24.006 | 7.453 | 1 | 0 | 55.914 | 52.543 | 45.871 | 19.83 | 0 | 0 | 50.548 | 32.51 | [5 empty] | 0 | 17.184 | 19 | 4.4261 | 4.132 | 2.7404 | 2.5 | 1.632 | 36.8725
03/13/09 | 2:14 | 0 | 17.434 | 0 | 3 | 0 | 50.09 | 50.044 | 32.365 | 32.414 | 32.463 | 24.055 | 7.427 | 2 | 0 | 55.89 | 52.52 | 45.801 | 19.877 | 0 | 0 | 50.595 | 32.463 | [5 empty] | 0 | 17.676 | 20 | 4.4337 | 4.1392 | 2.7407 | 2.5 | 1.6392 | 36.9719
03/13/09 | 2:15 | 1 | 17.459 | 1 | 3 | 0 | 50.434 | 50.228 | 32.534 | 32.439 | 32.957 | 23.982 | 7.375 | 2 | 0 | 55.914 | 52.588 | 45.894 | 19.852 | 0 | 0 | 50.639 | 32.463 | [5 empty] | 17.459 | 17.995 | 21 | 4.4488 | 4.1536 | 2.7413 | 2.5 | 1.6536 | 37.1696
03/13/09 | 2:16 | 0 | 17.482 | 0 | 3 | 0 | 50.686 | 50.595 | 32.768 | 32.603 | 33.498 | 23.982 | 7.349 | 1 | 0 | 55.914 | 52.543 | 45.847 | 19.852 | 0 | 0 | 50.618 | 32.463 | [5 empty] | 0 | 18.083 | 22 | 4.4564 | 4.1608 | 2.7416 | 2.5 | 1.6608 | 37.2679
03/13/09 | 2:17 | 0 | 17.459 | 0 | 3 | 1 | 51.122 | 50.914 | 33.051 | 32.885 | 34.108 | 24.006 | 7.349 | 2 | 0 | 55.89 | 52.543 | 45.801 | 19.83 | 0 | 0 | 50.595 | 32.463 | [5 empty] | 0 | 18.237 | 23 | 4.4564 | 4.1608 | 2.7416 | 2.5 | 1.6608 | 37.2679
03/13/09 | 2:18 | 0 | 17.482 | 0 | 3 | 0 | 51.556 | 51.418 | 33.285 | 33.098 | 34.907 | 24.031 | 7.375 | 1 | 0 | 55.914 | 52.473 | 45.756 | 19.804 | 0 | 0 | 50.595 | 32.414 | [5 empty] | 0 | 18.458 | 0 | 4.4488 | 4.1536 | 2.7413 | 2.5 | 1.6536 | 37.1696
03/13/09 | 2:19 | 1 | 17.459 | 0 | 3 | 0 | 51.902 | 51.832 | 33.756 | 33.426 | 35.519 | 24.104 | 7.301 | 2 | 0 | 55.914 | 52.52 | 45.801 | 19.83 | 0 | 0 | 50.595 | 32.439 | [5 empty] | 17.459 | 18.476 | 1 | 4.4703 | 4.1741 | 2.8508 | 2.6087 | 1.5654 | 35.0171
03/13/09 | 2:20 | 0 | 17.459 | 0 | 3 | 0 | 52.245 | 52.198 | 34.273 | 33.921 | 36.036 | 24.08 | 7.326 | 1 | 0 | 55.937 | 52.497 | 45.801 | 19.83 | 0 | 0 | 50.618 | 32.439 | [5 empty] | 0 | 18.324 | 2 | 4.4631 | 4.1672 | 2.8505 | 2.6087 | 1.5585 | 34.9192
03/13/09 | 2:21 | 0 | 17.482 | 0 | 3 | 0 | 52.681 | 52.611 | 34.907 | 34.507 | 36.88 | 24.2 | 7.349 | 2 | 0 | 55.937 | 52.485 | 45.791 | 19.817 | 0 | 0 | 50.583 | 32.451 | [5 empty] | 0 | 18.174 | 3 | 4.4564 | 4.1608 | 2.8503 | 2.6087 | 1.5521 | 34.8288
03/13/09 | 2:22 | 0 | 17.484 | 0 | 3 | 0 | 49.68 | 53.027 | 35.263 | 35.074 | 29.455 | 24.202 | 7.298 | 1 | 0 | 55.935 | 52.494 | 45.777 | 19.827 | 0 | 0 | 50.613 | 32.458 | [5 empty] | 0 | 14.606 | 4 | 4.4712 | 4.1749 | 2.8509 | 2.6087 | 1.5662 | 35.0289
03/13/09 | 2:23 | 0 | 17.454 | 0 | 3 | 0 | 39.932 | 50.34 | 35.586 | 35.469 | 23.933 | 24.269 | 7.246 | 1 | 0 | 55.956 | 52.448 | 45.868 | 19.802 | 0 | 0 | 50.637 | 32.458 | [5 empty] | 0 | 4.463 | 5 | 4.4864 | 4.1893 | 2.8515 | 2.6087 | 1.5806 | 35.2315
03/13/09 | 2:24 | 0 | 17.431 | 0 | 3 | 0 | 37.536 | 40.734 | 35.82 | 35.751 | 21.233 | 24.342 | 7.246 | 0 | 0 | 55.935 | 52.471 | 45.798 | 19.802 | 0 | 0 | 50.613 | 32.458 | [5 empty] | 0 | 1.785 | 6 | 4.4864 | 4.1893 | 2.8515 | 2.6087 | 1.5806 | 35.2315
03/13/09 | 2:25 | 0 | 17.431 | 1 | 3 | 0 | 36.926 | 38.124 | 35.986 | 36.009 | 19.455 | 24.413 | 7.246 | 0 | 0 | 55.956 | 52.448 | 45.845 | 19.827 | 0 | 0 | 50.613 | 32.483 | [5 empty] | 0 | 0.917 | 7 | 4.4864 | 4.1893 | 2.8515 | 2.6087 | 1.5806 | 35.2315
03/13/09 | 2:26 | 0 | 17.431 | 0 | 3 | 0 | 36.737 | 37.466 | 36.033 | 36.244 | 17.949 | 24.487 | 7.221 | 0 | 0 | 55.956 | 52.427 | 45.892 | 19.802 | 0 | 0 | 50.569 | 32.412 | [5 empty] | 0 | 0.493 | 8 | 4.4936 | 4.1962 | 2.8518 | 2.6087 | 1.5875 | 35.3284
03/13/09 | 2:27 | 0 | 17.431 | 0 | 3 | 0 | 36.715 | 37.208 | 35.304 | 36.196 | 16.866 | 24.438 | 7.221 | 0 | 0 | 55.935 | 52.448 | 45.892 | 19.802 | 0 | 0 | 50.569 | 32.483 | [5 empty] | 0 | 0.519 | 9 | 4.4936 | 4.1962 | 2.8518 | 2.6087 | 1.5875 | 35.3284
03/13/09 | 2:28 | 0 | 17.454 | 0 | 4 | 0 | 36.526 | 37.136 | 34.577 | 35.376 | 16.049 | 24.462 | 7.146 | 0 | 0 | 55.935 | 52.403 | 45.868 | 19.802 | 0 | 0 | 50.592 | 32.483 | [5 empty] | 0 | 1.15 | 10 | 4.5155 | 4.217 | 2.8527 | 2.6087 | 1.6083 | 35.6173
03/13/09 | 2:29 | 0 | 17.431 | 0 | 3 | 0 | 35.727 | 36.832 | 34.058 | 34.598 | 15.186 | 24.462 | 7.094 | 1 | 0 | 55.911 | 52.403 | 45.845 | 19.802 | 0 | 0 | 50.592 | 32.483 | [5 empty] | 0 | 1.129 | 11 | 4.5306 | 4.2314 | 2.8533 | 2.6087 | 1.6227 | 35.8159
03/13/09 | 2:30 | 0 | 17.454 | 0 | 3 | 0 | 34.928 | 35.916 | 33.637 | 34.036 | 14.246 | 24.462 | 7.043 | 0 | 0 | 55.888 | 52.403 | 45.845 | 19.802 | 0 | 0 | 50.613 | 32.483 | [5 empty] | 0 | 0.892 | 12 | 4.5455 | 4.2455 | 2.8539 | 2.6087 | 1.6368 | 36.0095
03/13/09 | 2:31 | 0 | 17.381 | 0 | 4 | 0 | 34.34 | 35.045 | 33.4 | 33.682 | 13.753 | 24.462 | 6.994 | 0 | 0 | 55.888 | 52.471 | 45.936 | 19.827 | 0 | 0 | 50.613 | 32.483 | [5 empty] | 0 | 0.658 | 13 | 4.5597 | 4.2591 | 2.8545 | 2.6087 | 1.6504 | 36.1942
03/13/09 | 2:32 | 0 | 17.431 | 0 | 3 | 0 | 38.595 | 34.553 | 33.189 | 33.472 | 29.425 | 24.413 | 7.043 | 0 | 0 | 55.82 | 52.403 | 45.845 | 19.802 | 0 | 0 | 50.592 | 32.436 | [5 empty] | 0 | 5.123 | 14 | 4.5455 | 4.2455 | 2.8539 | 2.6087 | 1.6368 | 36.0095
03/13/09 | 2:33 | 1 | 17.454 | 0 | 4 | 0 | 48.459 | 40.521 | 33.072 | 33.283 | 31.374 | 24.318 | 7.172 | 1 | 0 | 55.797 | 52.357 | 45.754 | 19.802 | 0 | 0 | 50.569 | 32.483 | [5 empty] | 17.454 | 15.176 | 15 | 4.5079 | 4.2098 | 2.8524 | 2.6087 | 1.6011 | 35.5174
03/13/09 | 2:34 | 0 | 17.454 | 0 | 3 | 0 | 49.652 | 48.758 | 32.718 | 33.048 | 31.639 | 24.197 | 7.12 | 1 | 0 | 55.797 | 52.357 | 45.754 | 19.802 | 0 | 0 | 50.569 | 32.483 | [5 empty] | 0 | 16.604 | 16 | 4.5231 | 4.2242 | 2.853 | 2.6087 | 1.6155 | 35.7167
03/13/09 | 2:35 | 0 | 17.431 | 0 | 3 | 0 | 49.927 | 49.834 | 32.625 | 32.766 | 32.193 | 24.244 | 7.094 | 2 | 0 | 55.75 | 52.357 | 45.707 | 19.802 | 0 | 0 | 50.569 | 32.458 | [5 empty] | 0 | 17.161 | 17 | 4.5306 | 4.2314 | 2.8533 | 2.6087 | 1.6227 | 35.8159
03/13/09 | 2:36 | 1 | 17.454 | 1 | 3 | 0 | 50.431 | 50.109 | 32.555 | 32.555 | 32.907 | 24.173 | 7.146 | 1 | 0 | 55.75 | 52.38 | 45.731 | 19.802 | 0 | 0 | 50.546 | 32.507 | [5 empty] | 17.454 | 17.876 | 18 | 4.5155 | 4.217 | 2.8527 | 2.6087 | 1.6083 | 35.6173
03/13/09 | 2:37 | 0 | 17.399 | 0 | 3 | 0 | 50.791 | 50.63 | 32.641 | 32.524 | 33.369 | 24.166 | 7.035 | 2 | 0 | 55.697 | 52.326 | 45.677 | 19.769 | 0 | 0 | 50.515 | 32.426 | [5 empty] | 0 | 18.267 | 19 | 4.5478 | 4.2477 | 2.854 | 2.6087 | 1.639 | 36.0397
03/13/09 | 2:38 | 0 | 17.431 | 0 | 3 | 0 | 51.187 | 51.141 | 32.931 | 32.649 | 33.895 | 24.244 | 7.146 | 2 | 0 | 55.75 | 52.357 | 45.684 | 19.827 | 0 | 0 | 50.546 | 32.483 | [5 empty] | 0 | 18.538 | 20 | 4.5155 | 4.217 | 2.8527 | 2.6087 | 1.6083 | 35.6173
03/13/09 | 2:39 | 0 | 17.431 | 0 | 3 | 0 | 51.531 | 51.463 | 33.141 | 32.955 | 34.457 | 24.197 | 7.246 | 1 | 0 | 55.75 | 52.333 | 45.661 | 19.802 | 0 | 0 | 50.522 | 32.531 | [5 empty] | 0 | 18.576 | 21 | 4.4864 | 4.1893 | 2.8515 | 2.6087 | 1.5806 | 35.2315
03/13/09 | 2:40 | 1 | 17.431 | 0 | 3 | 1 | 51.944 | 51.899 | 33.378 | 33.259 | 34.787 | 24.173 | 7.221 | 2 | 0 | 55.774 | 52.31 | 45.639 | 19.777 | 0 | 0 | 50.522 | 32.507 | [5 empty] | 17.431 | 18.685 | 22 | 4.4936 | 4.1962 | 2.8518 | 2.6087 | 1.5875 | 35.3284
03/13/09 | 2:41 | 0 | 17.431 | 0 | 3 | 0 | 52.289 | 52.31 | 33.847 | 33.472 | 35.093 | 24.244 | 7.246 | 1 | 0 | 55.788 | 52.301 | 45.675 | 19.764 | 0 | 0 | 50.513 | 32.495 | [5 empty] | 0 | 18.817 | 0 | 4.4864 | 4.1893 | 2.8515 | 2.6087 | 1.5806 | 35.2315
03/13/09 | 2:42 | 0 | 17.389 | 0 | 3 | 0 | 52.595 | 52.525 | 34.371 | 33.995 | 35.923 | 24.325 | 7.228 | 2 | 0 | 55.804 | 52.366 | 45.717 | 19.784 | 0 | 0 | 50.508 | 32.468 | [5 empty] | 0 | 18.6 | 1 | 4.4916 | 4.1943 | 2.8517 | 2.6087 | 1.5856 | 35.3013
03/13/09 | 2:43 | 0 | 17.414 | 0 | 3 | 0 | 52.87 | 52.961 | 34.89 | 34.584 | 31.84 | 24.251 | 7.303 | 1 | 0 | 55.804 | 52.319 | 45.647 | 19.784 | 0 | 0 | 50.485 | 32.443 | [5 empty] | 0 | 18.286 | 2 | 4.4698 | 4.1735 | 2.8508 | 2.6087 | 1.5648 | 35.0093
03/13/09 | 2:44 | 0 | 17.383 | 0 | 3 | 0 | 41.511 | 52.957 | 35.33 | 35.072 | 25.259 | 24.345 | 7.197 | 1 | 0 | 55.755 | 52.291 | 45.642 | 19.779 | 0 | 0 | 50.434 | 32.414 | [5 empty] | 0 | 6.439 | 3 | 4.5006 | 4.2029 | 2.8521 | 2.6087 | 1.5942 | 35.4211
03/13/09 | 2:45 | 0 | 17.389 | 0 | 3 | 0 | 37.732 | 42.645 | 35.665 | 35.548 | 22.447 | 24.445 | 7.228 | 0 | 0 | 55.804 | 52.296 | 45.717 | 19.784 | 0 | 0 | 50.485 | 32.419 | [5 empty] | 0 | 2.184 | 4 | 4.4916 | 4.1943 | 2.8517 | 2.6087 | 1.5856 | 35.3013
03/13/09 | 2:46 | 0 | 17.363 | 0 | 3 | 0 | 36.863 | 38.413 | 35.782 | 35.806 | 20.951 | 24.519 | 7.177 | 1 | 0 | 55.804 | 52.296 | 45.693 | 19.709 | 0 | 0 | 50.504 | 32.39 | [5 empty] | 0 | 1.057 | 5 | 4.5065 | 4.2084 | 2.8523 | 2.6087 | 1.5997 | 35.4982
03/13/09 | 2:47 | 0 | 17.363 | 1 | 3 | 0 | 36.674 | 37.332 | 35.899 | 36.11 | 19.835 | 24.541 | 7.228 | 0 | 0 | 55.851 | 52.389 | 45.808 | 19.759 | 0 | 0 | 50.508 | 32.468 | [5 empty] | 0 | 0.564 | 6 | 4.4916 | 4.1943 | 2.8517 | 2.6087 | 1.5856 | 35.3013
03/13/09 | 2:48 | 0 | 17.389 | 0 | 4 | 0 | 36.65 | 37.122 | 35.569 | 36.323 | 18.698 | 24.47 | 7.329 | 0 | 0 | 55.804 | 52.319 | 45.738 | 19.784 | 0 | 0 | 50.532 | 32.443 | [5 empty] | 0 | 0.327 | 7 | 4.4622 | 4.1663 | 2.8505 | 2.6087 | 1.5576 | 34.9074
03/13/09 | 2:49 | 0 | 17.389 | 0 | 3 | 0 | 36.629 | 37.05 | 34.677 | 35.689 | 17.71 | 24.494 | 7.28 | 0 | 0 | 55.804 | 52.296 | 45.761 | 19.759 | 0 | 0 | 50.555 | 32.419 | [5 empty] | 0 | 0.94 | 8 | 4.4765 | 4.1799 | 2.8511 | 2.6087 | 1.5712 | 35.0991
03/13/09 | 2:50 | 0 | 17.358 | 0 | 3 | 0 | 36.012 | 36.904 | 34.18 | 34.79 | 17.089 | 24.44 | 7.249 | 0 | 0 | 55.776 | 52.268 | 45.71 | 19.754 | 0 | 0 | 50.527 | 32.414 | [5 empty] | 0 | 1.222 | 9 | 4.4855 | 4.1885 | 2.8515 | 2.6087 | 1.5798 | 35.2198
03/13/09 | 2:51 | 0 | 17.333 | 0 | 4 | 0 | 35.165 | 36.201 | 33.684 | 34.156 | 15.583 | 24.44 | 7.249 | 0 | 0 | 55.732 | 52.268 | 45.733 | 19.754 | 0 | 0 | 50.504 | 32.439 | [5 empty] | 0 | 1.009 | 10 | 4.4855 | 4.1885 | 2.8515 | 2.6087 | 1.5798 | 35.2198
03/13/09 | 2:52 | 0 | 17.389 | 0 | 3 | 0 | 34.512 | 35.407 | 33.455 | 33.761 | 14.872 | 24.445 | 7.254 | 0 | 0 | 55.736 | 52.273 | 45.693 | 19.784 | 0 | 0 | 50.532 | 32.468 | [5 empty] | 0 | 0.751 | 11 | 4.484 | 4.1871 | 2.8514 | 2.6087 | 1.5784 | 35.2004
03/13/09 | 2:53 | 0 | 17.358 | 0 | 3 | 0 | 33.967 | 34.742 | 33.239 | 33.45 | 24.2 | 24.416 | 7.146 | 0 | 0 | 55.662 | 52.224 | 45.642 | 19.754 | 0 | 0 | 50.48 | 32.39 | [5 empty] | 0 | 0.517 | 12 | 4.5155 | 4.217 | 2.8527 | 2.6087 | 1.6083 | 35.6173
03/13/09 | 2:54 | 1 | 17.363 | 0 | 4 | 0 | 45.875 | 34.419 | 33.079 | 33.361 | 30.707 | 24.349 | 7.102 | 0 | 0 | 55.69 | 52.252 | 45.67 | 19.809 | 0 | 0 | 50.457 | 32.439 | [5 empty] | 17.363 | 12.514 | 13 | 4.5283 | 4.2292 | 2.8532 | 2.6087 | 1.6205 | 35.7854
03/13/09 | 2:55 | 0 | 17.389 | 0 | 3 | 0 | 49.225 | 46.496 | 32.797 | 33.173 | 31.6 | 24.276 | 7.102 | 2 | 0 | 55.666 | 52.228 | 45.647 | 19.809 | 0 | 0 | 50.438 | 32.419 | [5 empty] | 0 | 16.052 | 14 | 4.5283 | 4.2292 | 2.8532 | 2.6087 | 1.6205 | 35.7854
03/13/09 | 2:56 | 0 | 17.383 | 0 | 3 | 0 | 49.724 | 49.402 | 32.603 | 32.816 | 32.051 | 24.222 | 7.046 | 1 | 0 | 55.617 | 52.177 | 45.551 | 19.754 | 0 | 0 | 50.41 | 32.414 | [5 empty] | 0 | 16.908 | 15 | 4.5446 | 4.2447 | 2.8539 | 2.6087 | 1.636 | 35.9981
03/13/09 | 2:57 | 0 | 17.358 | 0 | 4 | 0 | 49.976 | 49.906 | 32.39 | 32.534 | 32.461 | 24.151 | 6.994 | 2 | 0 | 55.594 | 52.2 | 45.572 | 19.754 | 0 | 0 | 50.41 | 32.414 | [5 empty] | 0 | 17.442 | 16 | 4.5597 | 4.2591 | 2.8545 | 2.6087 | 1.6504 | 36.1942
03/13/09 | 2:58 | 1 | 17.358 | 1 | 3 | 0 | 50.366 | 50.205 | 32.485 | 32.414 | 32.862 | 24.151 | 6.919 | 2 | 0 | 55.594 | 52.154 | 45.551 | 19.704 | 0 | 0 | 50.389 | 32.414 | [5 empty] | 17.358 | 17.952 | 17 | 4.5816 | 4.2798 | 2.8554 | 2.6087 | 1.6711 | 36.4748
03/13/09 | 2:59 | 0 | 17.389 | 0 | 3 | 0 | 50.69 | 50.669 | 32.704 | 32.563 | 33.29 | 24.18 | 6.824 | 1 | 0 | 55.575 | 52.205 | 45.532 | 19.784 | 0 | 0 | 50.438 | 32.37 | [5 empty] | 0 | 18.127 | 18 | 4.6093 | 4.3061 | 2.8565 | 2.6087 | 1.6974 | 36.8264
03/13/09 | 3:00 | 0 | 17.414 | 0 | 3 | 0 | 51.082 | 51.012 | 32.962 | 32.821 | 33.809 | 24.107 | 6.698 | 2 | 0 | 55.622 | 52.158 | 45.555 | 19.759 | 0 | 0 | 50.417 | 32.394 | [5 empty] | 0 | 18.261 | 19 | 4.6459 | 4.341 | 2.858 | 2.6087 | 1.7323 | 37.2863
03/13/09 | 3:01 | 0 | 17.358 | 0 | 3 | 0 | 51.489 | 51.397 | 33.239 | 33.074 | 34.062 | 24.151 | 6.641 | 1 | 0 | 55.571 | 52.154 | 45.527 | 19.729 | 0 | 0 | 50.389 | 32.341 | [5 empty] | 0 | 18.415 | 20 | 4.6625 | 4.3568 | 2.8586 | 2.6087 | 1.7481 | 37.4919
03/13/09 | 3:02 | 1 | 17.399 | 0 | 3 | 0 | 51.848 | 51.869 | 33.653 | 33.371 | 34.639 | 24.116 | 6.757 | 2 | 0 | 55.585 | 52.168 | 45.495 | 19.719 | 0 | 0 | 50.424 | 32.38 | [5 empty] | 17.399 | 18.477 | 21 | 4.6288 | 4.3247 | 2.8573 | 2.6087 | 1.716 | 37.0718
03/13/09 | 3:03 | 0 | 17.456 | 0 | 3 | 1 | 52.312 | 52.221 | 34.294 | 33.802 | 35.234 | 24.173 | 6.816 | 1 | 0 | 55.662 | 52.175 | 45.548 | 19.777 | 0 | 0 | 50.434 | 32.436 | [5 empty] | 0 | 18.51 | 22 | 4.6116 | 4.3083 | 2.8566 | 2.6087 | 1.6996 | 36.8558
03/13/09 | 3:04 | 0 | 17.399 | 0 | 3 | 0 | 52.604 | 52.604 | 34.876 | 34.335 | 36.096 | 24.166 | 6.809 | 2 | 0 | 55.652 | 52.144 | 45.541 | 19.769 | 0 | 0 | 50.403 | 32.404 | [5 empty] | 0 | 18.269 | 0 | 4.6136 | 4.3103 | 2.8566 | 2.6087 | 1.7016 | 36.8815
03/13/09 | 3:05 | 0 | 17.399 | 0 | 3 | 0 | 49.003 | 52.994 | 35.251 | 34.945 | 27.947 | 24.215 | 6.757 | 1 | 0 | 55.676 | 52.168 | 45.565 | 19.744 | 0 | 0 | 50.424 | 32.404 | [5 empty] | 0 | 14.058 | 1 | 4.6288 | 4.3247 | 2.8573 | 2.6087 | 1.716 | 37.0718
03/13/09 | 3:06 | 0 | 17.399 | 0 | 3 | 0 | 39.645 | 49.738 | 35.627 | 35.462 | 23.128 | 24.215 | 6.757 | 1 | 0 | 55.676 | 52.168 | 45.586 | 19.769 | 0 | 0 | 50.403 | 32.404 | [5 empty] | 0 | 4.183 | 2 | 4.6288 | 4.3247 | 2.8573 | 2.6087 | 1.716 | 37.0718
03/13/09 | 3:07 | 0 | 17.373 | 0 | 3 | 0 | 37.435 | 40.468 | 35.933 | 35.816 | 21.13 | 24.381 | 6.757 | 0 | 0 | 55.652 | 52.168 | 45.609 | 19.769 | 0 | 0 | 50.403 | 32.333 | [5 empty] | 0 | 1.619 | 3 | 4.6288 | 4.3247 | 2.8573 | 2.6087 | 1.716 | 37.0718
03/13/09 | 3:08 | 0 | 17.373 | 1 | 3 | 0 | 36.894 | 38.095 | 36.05 | 36.096 | 19.842 | 24.335 | 6.731 | 0 | 0 | 55.676 | 52.168 | 45.609 | 19.744 | 0 | 0 | 50.403 | 32.355 | [5 empty] | 0 | 0.798 | 4 | 4.6363 | 4.3319 | 2.8576 | 2.6087 | 1.7232 | 37.1665
03/13/09 | 3:09 | 0 | 17.373 | 0 | 3 | 0 | 36.756 | 37.459 | 36.074 | 36.308 | 18.51 | 24.359 | 6.731 | 0 | 0 | 55.676 | 52.168 | 45.586 | 19.769 | 0 | 0 | 50.424 | 32.38 | [5 empty] | 0 | 0.448 | 5 | 4.6363 | 4.3319 | 2.8576 | 2.6087 | 1.7232 | 37.1665
03/13/09 | 3:10 | 0 | 17.399 | 0 | 3 | 0 | 36.777 | 37.225 | 35.344 | 36.261 | 17.645 | 24.31 | 6.757 | 0 | 0 | 55.652 | 52.168 | 45.609 | 19.769 | 0 | 0 | 50.424 | 32.404 | [5 empty] | 0 | 0.516 | 6 | 4.6288 | 4.3247 | 2.8573 | 2.6087 | 1.716 | 37.0718
03/13/09 | 3:11 | 0 | 17.399 | 0 | 4 | 0 | 36.591 | 37.155 | 34.546 | 35.297 | 16.808 | 24.335 | 6.757 | 0 | 0 | 55.676 | 52.144 | 45.656 | 19.769 | 0 | 0 | 50.403 | 32.404 | [5 empty] | 0 | 1.294 | 7 | 4.6288 | 4.3247 | 2.8573 | 2.6087 | 1.716 | 37.0718
03/13/09 | 3:12 | 0 | 17.399 | 0 | 3 | 0 | 35.696 | 36.894 | 34.077 | 34.593 | 15.35 | 24.359 | 6.809 | 0 | 0 | 55.652 | 52.121 | 45.609 | 19.744 | 0 | 0 | 50.403 | 32.355 | [5 empty] | 0 | 1.103 | 8 | 4.6136 | 4.3103 | 2.8566 | 2.6087 | 1.7016 | 36.8815
03/13/09 | 3:13 | 0 | 17.343 | 0 | 4 | 0 | 34.868 | 35.95 | 33.694 | 34 | 14.306 | 24.33 | 6.752 | 1 | 0 | 55.603 | 52.116 | 45.558 | 19.739 | 0 | 0 | 50.352 | 32.326 | [5 empty] | 0 | 0.868 | 9 | 4.6302 | 4.326 | 2.8573 | 2.6087 | 1.7174 | 37.0901
03/13/09 | 3:14 | 0 | 17.373 | 0 | 3 | 0 | 34.287 | 35.203 | 33.488 | 33.677 | 13.768 | 24.335 | 6.731 | 0 | 0 | 55.585 | 52.121 | 45.586 | 19.769 | 0 | 0 | 50.357 | 32.333 | [5 empty] | 0 | 0.61 | 10 | 4.6363 | 4.3319 | 2.8576 | 2.6087 | 1.7232 | 37.1665
03/13/09 | 3:15 | 1 | 17.343 | 0 | 3 | 0 | 39.286 | 34.517 | 33.295 | 33.412 | 29.484 | 24.256 | 6.574 | 0 | 0 | 55.58 | 52.093 | 45.558 | 19.739 | 0 | 0 | 50.329 | 32.279 | [5 empty] | 17.343 | 5.874 | 11 | 4.6821 | 4.3753 | 2.8594 | 2.6087 | 1.7666 | 37.7318
03/13/09 | 3:16 | 0 | 17.399 | 0 | 4 | 0 | 48.613 | 41.174 | 33.065 | 33.299 | 31.031 | 24.19 | 6.605 | 1 | 0 | 55.561 | 52.077 | 45.518 | 19.769 | 0 | 0 | 50.31 | 32.309 | [5 empty] | 0 | 15.314 | 12 | 4.673 | 4.3667 | 2.8591 | 2.6087 | 1.758 | 37.621
03/13/09 | 3:17 | 0 | 17.424 | 0 | 3 | 0 | 49.761 | 49.003 | 32.783 | 33.041 | 32.115 | 24.141 | 6.53 | 1 | 0 | 55.538 | 52.077 | 45.495 | 19.744 | 0 | 0 | 50.333 | 32.309 | [5 empty] | 0 | 16.72 | 13 | 4.6949 | 4.3875 | 2.8599 | 2.6087 | 1.7788 | 37.8882
03/13/09 | 3:18 | 0 | 17.399 | 0 | 3 | 0 | 50.128 | 49.967 | 32.548 | 32.713 | 32.641 | 24.07 | 6.53 | 2 | 0 | 55.494 | 52.077 | 45.471 | 19.769 | 0 | 0 | 50.333 | 32.333 | [5 empty] | 0 | 17.415 | 14 | 4.6949 | 4.3875 | 2.8599 | 2.6087 | 1.7788 | 37.8882
03/13/09 | 3:19 | 1 | 17.368 | 1 | 4 | 0 | 50.305 | 50.305 | 32.543 | 32.47 | 32.589 | 24.063 | 6.525 | 2 | 0 | 55.466 | 52.002 | 45.42 | 19.714 | 0 | 0 | 50.305 | 32.326 | [5 empty] | 17.368 | 17.835 | 15 | 4.6963 | 4.3889 | 2.86 | 2.6087 | 1.7802 | 37.9059
03/13/09 | 3:20 | 0 | 17.424 | 0 | 3 | 0 | 50.562 | 50.609 | 32.737 | 32.5 | 33.206 | 24.07 | 6.605 | 1 | 0 | 55.515 | 52.053 | 45.448 | 19.744 | 0 | 0 | 50.357 | 32.333 | [5 empty] | 0 | 18.062 | 16 | 4.673 | 4.3667 | 2.8591 | 2.6087 | 1.758 | 37.621
03/13/09 | 3:21 | 0 | 17.399 | 0 | 3 | 0 | 50.861 | 50.861 | 32.948 | 32.783 | 33.981 | 24.092 | 6.605 | 2 | 0 | 55.47 | 52.091 | 45.441 | 19.807 | 0 | 0 | 50.371 | 32.37 | [5 empty] | 0 | 18.078 | 17 | 4.673 | 4.3667 | 2.8591 | 2.6087 | 1.758 | 37.621
03/13/09 | 3:22 | 0 | 17.421 | 0 | 3 | 0 | 51.32 | 51.253 | 33.275 | 33.065 | 34.591 | 24.092 | 6.677 | 1 | 0 | 55.517 | 52.053 | 45.404 | 19.817 | 0 | 0 | 50.403 | 32.38 | [5 empty] | 0 | 18.255 | 18 | 4.6521 | 4.3468 | 2.8582 | 2.6087 | 1.7381 | 37.3622
03/13/09 | 3:23 | 1 | 17.366 | 0 | 3 | 0 | 51.682 | 51.636 | 33.577 | 33.342 | 34.775 | 24.063 | 6.597 | 2 | 0 | 55.512 | 52.049 | 45.399 | 19.787 | 0 | 0 | 50.352 | 32.35 | [5 empty] | 17.366 | 18.34 | 19 | 4.6754 | 4.369 | 2.8592 | 2.6087 | 1.7603 | 37.6497
03/13/09 | 3:24 | 0 | 17.396 | 0 | 3 | 0 | 52.123 | 52.1 | 34.122 | 33.747 | 35.72 | 24.139 | 6.628 | 1 | 0 | 55.564 | 52.053 | 45.45 | 19.767 | 0 | 0 | 50.38 | 32.38 | [5 empty] | 0 | 18.376 | 20 | 4.6663 | 4.3604 | 2.8588 | 2.6087 | 1.7517 | 37.5386
03/13/09 | 3:25 | 0 | 17.391 | 0 | 3 | 0 | 52.462 | 52.485 | 34.751 | 34.282 | 36.067 | 24.134 | 6.546 | 2 | 0 | 55.536 | 52.025 | 45.422 | 19.737 | 0 | 0 | 50.329 | 32.35 | [5 empty] | 0 | 18.18 | 21 | 4.6902 | 4.3831 | 2.8598 | 2.6087 | 1.7744 | 37.8314
03/13/09 | 3:26 | 0 | 17.366 | 0 | 3 | 1 | 52.922 | 52.828 | 35.244 | 34.962 | 36.844 | 24.158 | 6.52 | 2 | 0 | 55.559 | 52.025 | 45.376 | 19.686 | 0 | 0 | 50.307 | 32.277 | [5 empty] | 0 | 17.96 | 22 | 4.6978 | 4.3903 | 2.8601 | 2.6087 | 1.7816 | 37.9237
03/13/09 | 3:27 | 0 | 17.366 | 0 | 3 | 0 | 43.848 | 53.311 | 35.667 | 35.502 | 24.617 | 24.232 | 6.394 | 0 | 0 | 55.559 | 52.049 | 45.422 | 19.737 | 0 | 0 | 50.329 | 32.301 | [5 empty] | 0 | 8.346 | 0 | 4.7345 | 4.4251 | 2.8615 | 2.6087 | 1.8164 | 38.3664
03/13/09 | 3:28 | 0 | 17.421 | 0 | 3 | 0 | 38.612 | 44.876 | 36.002 | 35.909 | 21.081 | 24.332 | 6.45 | 1 | 0 | 55.587 | 52.077 | 45.495 | 19.767 | 0 | 0 | 50.336 | 32.355 | [5 empty] | 0 | 2.703 | 1 | 4.7182 | 4.4096 | 2.7522 | 2.5 | 1.9096 | 40.4743
03/13/09 | 3:29 | 0 | 17.366 | 1 | 3 | 0 | 37.361 | 39.265 | 36.208 | 36.163 | 19.49 | 24.327 | 6.42 | 0 | 0 | 55.58 | 52.025 | 45.513 | 19.762 | 0 | 0 | 50.307 | 32.301 | [5 empty] | 0 | 1.198 | 2 | 4.7269 | 4.4179 | 2.7525 | 2.5 | 1.9179 | 40.5751
03/13/09 | 3:30 | 0 | 17.391 | 0 | 3 | 0 | 37.031 | 37.971 | 36.421 | 36.421 | 17.539 | 24.303 | 6.471 | 0 | 0 | 55.603 | 52.025 | 45.537 | 19.762 | 0 | 0 | 50.284 | 32.326 | [5 empty] | 0 | 0.61 | 3 | 4.712 | 4.4038 | 2.7519 | 2.5 | 1.9038 | 40.4034
03/13/09 | 3:31 | 0 | 17.391 | 0 | 3 | 0 | 36.938 | 37.571 | 36.091 | 36.631 | 16.109 | 24.303 | 6.42 | 0 | 0 | 55.58 | 52.025 | 45.56 | 19.762 | 0 | 0 | 50.307 | 32.35 | [5 empty] | 0 | 0.307 | 4 | 4.7269 | 4.4179 | 2.7525 | 2.5 | 1.9179 | 40.5751
03/13/09 | 3:32 | 0 | 17.414 | 0 | 4 | 0 | 36.961 | 37.406 | 35.103 | 36.139 | 14.824 | 24.376 | 6.394 | 0 | 0 | 55.58 | 52.025 | 45.56 | 19.737 | 0 | 0 | 50.284 | 32.397 | [5 empty] | 0 | 0.822 | 5 | 4.7345 | 4.4251 | 2.7529 | 2.5 | 1.9251 | 40.6622
03/13/09 | 3:33 | 0 | 17.391 | 0 | 3 | 0 | 36.421 | 37.313 | 34.493 | 35.103 | 14.181 | 24.352 | 6.342 | 0 | 0 | 55.559 | 52.004 | 45.56 | 19.737 | 0 | 0 | 50.284 | 32.397 | [5 empty] | 0 | 1.318 | 6 | 4.7496 | 4.4395 | 2.7535 | 2.5 | 1.9395 | 40.8357
03/13/09 | 3:34 | 0 | 17.391 | 0 | 4 | 0 | 35.457 | 36.703 | 33.976 | 34.421 | 13.268 | 24.376 | 6.268 | 1 | 0 | 55.536 | 52.004 | 45.513 | 19.762 | 0 | 0 | 50.284 | 32.397 | [5 empty] | 0 | 1.036 | 7 | 4.7712 | 4.46 | 2.7543 | 2.5 | 1.96 | 41.0805
03/13/09 | 3:35 | 0 | 17.391 | 0 | 3 | 0 | 34.682 | 35.739 | 33.67 | 33.928 | 12.823 | 24.352 | 6.242 | 0 | 0 | 55.512 | 52.004 | 45.49 | 19.737 | 0 | 0 | 50.284 | 32.421 | [5 empty] | 0 | 0.754 | 8 | 4.7787 | 4.4672 | 2.7546 | 2.5 | 1.9672 | 41.1661
03/13/09 | 3:36 | 0 | 17.366 | 0 | 3 | 0 | 34.141 | 34.986 | 33.481 | 33.622 | 19.118 | 24.303 | 6.319 | 0 | 0 | 55.512 | 51.981 | 45.513 | 19.737 | 0 | 0 | 50.284 | 32.446 | [5 empty] | 0 | 0.519 | 9 | 4.7563 | 4.4459 | 2.7537 | 2.5 | 1.9459 | 40.912
03/13/09 | 3:37 | 1 | 17.444 | 0 | 4 | 0 | 45.656 | 34.498 | 33.299 | 33.51 | 30.477 | 24.237 | 6.273 | 0 | 0 | 55.517 | 52.009 | 45.495 | 19.767 | 0 | 0 | 50.289 | 32.475 | [5 empty] | 17.444 | 12.146 | 10 | 4.7697 | 4.4586 | 2.7543 | 2.5 | 1.9586 | 41.0641
03/13/09 | 3:38 | 0 | 17.383 | 0 | 3 | 0 | 49.43 | 46.288 | 33.031 | 33.194 | 31.237 | 24.104 | 6.185 | 1 | 0 | 55.414 | 51.93 | 45.371 | 19.706 | 0 | 0 | 50.233 | 32.417 | [5 empty] | 0 | 16.236 | 11 | 4.7953 | 4.483 | 2.7553 | 2.5 | 1.983 | 41.3526
03/13/09 | 3:39 | 0 | 17.361 | 0 | 4 | 0 | 50.142 | 49.729 | 32.725 | 32.89 | 32.296 | 24.033 | 6.136 | 2 | 0 | 55.393 | 51.906 | 45.348 | 19.732 | 0 | 0 | 50.209 | 32.417 | [5 empty] | 0 | 17.252 | 12 | 4.8096 | 4.4966 | 2.7559 | 2.5 | 1.9966 | 41.5119
03/13/09 | 3:40 | 1 | 17.391 | 1 | 3 | 0 | 50.422 | 50.399 | 32.589 | 32.637 | 32.301 | 24.038 | 6.19 | 1 | 0 | 55.421 | 51.934 | 45.399 | 19.737 | 0 | 0 | 50.237 | 32.421 | [5 empty] | 17.391 | 17.785 | 13 | 4.7939 | 4.4816 | 2.7553 | 2.5 | 1.9816 | 41.3363
03/13/09 | 3:41 | 0 | 17.414 | 0 | 3 | 0 | 50.581 | 50.674 | 32.682 | 32.495 | 32.778 | 24.014 | 6.167 | 2 | 0 | 55.398 | 51.934 | 45.376 | 19.762 | 0 | 0 | 50.256 | 32.397 | [5 empty] | 0 | 18.086 | 14 | 4.8006 | 4.488 | 2.7555 | 2.5 | 1.988 | 41.4112
03/13/09 | 3:42 | 0 | 17.368 | 0 | 3 | 0 | 50.786 | 50.877 | 32.919 | 32.637 | 33.247 | 24.038 | 6.095 | 2 | 0 | 55.349 | 51.909 | 45.329 | 19.764 | 0 | 0 | 50.212 | 32.397 | [5 empty] | 0 | 18.149 | 15 | 4.8215 | 4.5079 | 2.7564 | 2.5 | 2.0079 | 41.6445
03/13/09 | 3:43 | 0 | 17.336 | 0 | 3 | 0 | 50.961 | 51.075 | 33.192 | 32.933 | 33.639 | 24.031 | 6.01 | 1 | 0 | 55.319 | 51.878 | 45.275 | 19.706 | 0 | 0 | 50.205 | 32.318 | [5 empty] | 0 | 18.028 | 16 | 4.8463 | 4.5314 | 2.7574 | 2.5 | 2.0314 | 41.9173
03/13/09 | 3:44 | 1 | 17.336 | 0 | 3 | 0 | 51.397 | 51.351 | 33.522 | 33.287 | 34.132 | 24.006 | 6.061 | 2 | 0 | 55.363 | 51.855 | 45.275 | 19.681 | 0 | 0 | 50.228 | 32.318 | [5 empty] | 17.336 | 18.11 | 17 | 4.8314 | 4.5173 | 2.7568 | 2.5 | 2.0173 | 41.7539
03/13/09 | 3:45 | 0 | 17.368 | 0 | 3 | 0 | 51.841 | 51.841 | 33.952 | 33.598 | 35.244 | 24.087 | 6.069 | 1 | 0 | 55.393 | 51.885 | 45.282 | 19.714 | 0 | 0 | 50.235 | 32.397 | [5 empty] | 0 | 18.243 | 18 | 4.8291 | 4.5151 | 2.7567 | 2.5 | 2.0151 | 41.7282
03/13/09 | 3:46 | 0 | 17.336 | 0 | 3 | 0 | 52.177 | 52.2 | 34.555 | 34.038 | 35.354 | 24.031 | 6.036 | 2 | 0 | 55.386 | 51.832 | 45.299 | 19.681 | 0 | 0 | 50.228 | 32.365 | [5 empty] | 0 | 18.139 | 19 | 4.8387 | 4.5242 | 2.7571 | 2.5 | 2.0242 | 41.8341
03/13/09 | 3:47 | 0 | 17.336 | 0 | 3 | 0 | 52.634 | 52.59 | 35.261 | 34.72 | 36.105 | 24.031 | 6.01 | 1 | 0 | 55.41 | 51.832 | 45.275 | 19.681 | 0 | 0 | 50.205 | 32.343 | [5 empty] | 0 | 17.914 | 20 | 4.8463 | 4.5314 | 2.7574 | 2.5 | 2.0314 | 41.9173
03/13/09 | 3:48 | 1 | 17.336 | 0 | 3 | 0 | 53.276 | 53.024 | 35.684 | 35.354 | 36.411 | 24.104 | 5.958 | 2 | 0 | 55.41 | 51.855 | 45.299 | 19.681 | 0 | 0 | 50.205 | 32.343 | [5 empty] | 17.336 | 17.922 | 21 | 4.8614 | 4.5458 | 2.758 | 2.5 | 2.0458 | 42.0828
03/13/09 | 3:49 | 0 | 17.368 | 0 | 3 | 0 | 46.498 | 53.675 | 36.067 | 35.856 | 25.509 | 24.207 | 5.969 | 1 | 0 | 55.44 | 51.862 | 45.35 | 19.739 | 0 | 0 | 50.235 | 32.375 | [5 empty] | 0 | 10.642 | 22 | 4.8582 | 4.5428 | 2.7579 | 2.5 | 2.0428 | 42.0479
03/13/09 | 3:50 | 0 | 17.336 | 1 | 3 | 1 | 39.538 | 47.476 | 36.27 | 36.177 | 21.405 | 24.249 | 5.858 | 1 | 0 | 55.433 | 51.855 | 45.343 | 19.681 | 0 | 0 | 50.205 | 32.318 | [5 empty] | 0 | 3.361 | 23 | 4.8906 | 4.5735 | 2.7592 | 2.5 | 2.0735 | 42.3982
03/13/09 | 3:51 | 0 | 17.336 | 0 | 3 | 0 | 37.844 | 40.265 | 36.411 | 36.387 | 19.483 | 24.295 | 5.858 | 0 | 0 | 55.433 | 51.878 | 45.343 | 19.706 | 0 | 0 | 50.205 | 32.294 | [5 empty] | 0 | 1.457 | 0 | 4.8906 | 4.5735 | 2.7592 | 2.5 | 2.0735 | 42.3982
03/13/09 | 3:52 | 0 | 17.336 | 0 | 4 | 0 | 37.375 | 38.48 | 36.576 | 36.552 | 17.904 | 24.273 | 5.832 | 0 | 0 | 55.456 | 51.855 | 45.434 | 19.681 | 0 | 0 | 50.158 | 32.318 | [5 empty] | 0 | 0.823 | 1 | 4.8981 | 4.5807 | 2.4023 | 2.1429 | 2.4378 | 49.771
03/13/09 | 3:53 | 0 | 17.336 | 0 | 3 | 0 | 37.186 | 37.94 | 36.366 | 36.787 | 17.235 | 24.345 | 5.858 | 0 | 0 | 55.456 | 51.878 | 45.39 | 19.706 | 0 | 0 | 50.228 | 32.318 | [5 empty] | 0 | 0.399 | 2 | 4.8906 | 4.5735 | 2.402 | 2.1429 | 2.4306 | 49.7009
03/13/09 | 3:54 | 0 | 17.336 | 0 | 3 | 0 | 37.186 | 37.681 | 35.378 | 36.505 | 16.72 | 24.273 | 5.884 | 0 | 0 | 55.433 | 51.832 | 45.413 | 19.681 | 0 | 0 | 50.205 | 32.318 | [5 empty] | 0 | 0.681 | 3 | 4.883 | 4.5663 | 2.4017 | 2.1429 | 2.4235 | 49.6306
03/13/09 | 3:55 | 0 | 17.285 | 0 | 4 | 0 | 36.811 | 37.564 | 34.672 | 35.426 | 15.93 | 24.273 | 5.909 | 0 | 0 | 55.433 | 51.855 | 45.39 | 19.706 | 0 | 0 | 50.158 | 32.269 | [5 empty] | 0 | 1.385 | 4 | 4.8757 | 4.5594 | 2.4014 | 2.1429 | 2.4165 | 49.5628
03/13/09 | 3:56 | 0 | 17.336 | 0 | 3 | 0 | 35.801 | 37.117 | 34.18 | 34.696 | 15.287 | 24.249 | 5.935 | 0 | 0 | 55.41 | 51.832 | 45.413 | 19.681 | 0 | 0 | 50.158 | 32.294 | [5 empty] | 0 | 1.105 | 5 | 4.8681 | 4.5522 | 2.4011 | 2.1429 | 2.4093 | 49.492
03/13/09 | 3:57 | 0 | 17.285 | 0 | 3 | 0 | 34.978 | 36.105 | 33.78 | 34.086 | 14.621 | 24.2 | 5.806 | 0 | 0 | 55.363 | 51.832 | 45.343 | 19.706 | 0 | 0 | 50.181 | 32.318 | [5 empty] | 0 | 0.892 | 6 | 4.9057 | 4.5879 | 2.4026 | 2.1429 | 2.445 | 49.8409
03/13/09 | 3:58 | 0 | 17.336 | 0 | 4 | 0 | 34.366 | 35.306 | 33.546 | 33.732 | 13.98 | 24.2 | 5.758 | 0 | 0 | 55.363 | 51.811 | 45.366 | 19.706 | 0 | 0 | 50.181 | 32.318 | [5 empty] | 0 | 0.634 | 7 | 4.9197 | 4.6012 | 2.4032 | 2.1429 | 2.4583 | 49.9694
03/13/09 | 3:59 | 0 | 17.311 | 0 | 3 | 0 | 43.884 | 34.648 | 33.405 | 33.591 | 30.511 | 24.151 | 5.806 | 1 | 0 | 55.319 | 51.811 | 45.32 | 19.732 | 0 | 0 | 50.158 | 32.318 | [5 empty] | 0 | 10.293 | 8 | 4.9057 | 4.5879 | 2.4026 | 2.1429 | 2.445 | 49.8409
03/13/09 | 4:00 | 0 | 17.311 | 0 | 4 | 0 | 49.449 | 44.678 | 33.146 | 33.357 | 31.884 | 24.031 | 5.832 | 1 | 0 | 55.319 | 51.787 | 45.32 | 19.681 | 0 | 0 | 50.114 | 32.343 | [5 empty] | 0 | 16.092 | 9 | 4.8981 | 4.5807 | 2.4023 | 2.1429 | 2.4378 | 49.771
03/13/09 | 4:01 | 1 | 17.278 | 1 | 3 | 0 | 50.38 | 49.785 | 32.809 | 33.091 | 32.502 | 23.999 | 5.698 | 1 | 0 | 55.265 | 51.734 | 45.222 | 19.674 | 0 | 0 | 50.107 | 32.311 | [5 empty] | 17.278 | 17.289 | 10 | 4.9371 | 4.6178 | 2.4039 | 2.1429 | 2.4749 | 50.1289
03/13/09 | 4:02 | 0 | 17.28 | 0 | 3 | 0 | 50.637 | 50.637 | 32.649 | 32.766 | 32.742 | 23.979 | 5.701 | 2 | 0 | 55.246 | 51.783 | 45.203 | 19.701 | 0 | 0 | 50.109 | 32.314 | [5 empty] | 0 | 17.871 | 11 | 4.9363 | 4.617 | 2.4039 | 2.1429 | 2.4741 | 50.121
03/13/09 | 4:03 | 0 | 17.28 | 0 | 4 | 0 | 50.844 | 50.889 | 32.694 | 32.601 | 32.363 | 23.93 | 5.701 | 1 | 0 | 55.27 | 51.762 | 45.247 | 19.701 | 0 | 0 | 50.109 | 32.338 | [5 empty] | 0 | 18.243 | 12 | 4.9363 | 4.617 | 2.4039 | 2.1429 | 2.4741 | 50.121
03/13/09 | 4:04 | 0 | 17.275 | 0 | 3 | 0 | 50.837 | 51.092 | 32.924 | 32.665 | 33.464 | 23.974 | 5.644 | 2 | 0 | 55.218 | 51.71 | 45.175 | 19.646 | 0 | 0 | 50.081 | 32.309 | [5 empty] | 0 | 18.172 | 13 | 4.9529 | 4.6327 | 2.4046 | 2.1429 | 2.4899 | 50.2716
03/13/09 | 4:05 | 1 | 17.275 | 0 | 3 | 0 | 51.113 | 51.183 | 33.347 | 32.996 | 34.077 | 23.974 | 5.618 | 2 | 0 | 55.242 | 51.71 | 45.175 | 19.646 | 0 | 0 | 50.081 | 32.309 | [5 empty] | 17.275 | 18.117 | 14 | 4.9604 | 4.6399 | 2.4049 | 2.1429 | 2.4971 | 50.3399
03/13/09 | 4:06 | 0 | 17.331 | 0 | 3 | 0 | 51.668 | 51.531 | 33.682 | 33.376 | 34.292 | 23.979 | 5.675 | 1 | 0 | 55.293 | 51.738 | 45.18 | 19.701 | 0 | 0 | 50.109 | 32.338 | [5 empty] | 0 | 18.292 | 15 | 4.9438 | 4.6242 | 2.4042 | 2.1429 | 2.4813 | 50.1898
03/13/09 | 4:07 | 0 | 17.301 | 0 | 3 | 0 | 52.077 | 52.03 | 34.101 | 33.723 | 35.062 | 23.974 | 5.644 | 2 | 0 | 55.242 | 51.71 | 45.175 | 19.671 | 0 | 0 | 50.104 | 32.333 | [5 empty] | 0 | 18.354 | 16 | 4.9529 | 4.6327 | 2.4046 | 2.1429 | 2.4899 | 50.2716
03/13/09 | 4:08 | 0 | 17.301 | 0 | 3 | 0 | 52.42 | 52.466 | 34.734 | 34.146 | 35.51 | 23.95 | 5.67 | 1 | 0 | 55.265 | 51.71 | 45.152 | 19.671 | 0 | 0 | 50.081 | 32.333 | [5 empty] | 0 | 18.274 | 17 | 4.9453 | 4.6255 | 2.4043 | 2.1429 | 2.4827 | 50.203
03/13/09 | 4:09 | 1 | 17.301 | 0 | 3 | 0 | 52.88 | 52.833 | 35.368 | 34.852 | 35.909 | 23.974 | 5.67 | 2 | 0 | 55.286 | 51.71 | 45.198 | 19.671 | 0 | 0 | 50.081 | 32.309 | [5 empty] | 17.301 | 18.028 | 18 | 4.9453 | 4.6255 | 2.4043 | 2.1429 | 2.4827 | 50.203
03/13/09 | 4:10 | 0 | 17.301 | 0 | 3 | 0 | 53.475 | 53.293 | 35.933 | 35.533 | 36.966 | 24.045 | 5.696 | 2 | 0 | 55.286 | 51.755 | 45.152 | 19.696 | 0 | 0 | 50.104 | 32.333 | [5 empty] | 0 | 17.942 | 19 | 4.9377 | 4.6183 | 2.4039 | 2.1429 | 2.4755 | 50.1342
03/13/09 | 4:11 | 0 | 17.301 | 1 | 3 | 0 | 51.274 | 53.844 | 36.215 | 36.026 | 28.214 | 24.07 | 5.67 | 1 | 0 | 55.309 | 51.71 | 45.243 | 19.671 | 0 | 0 | 50.081 | 32.309 | [5 empty] | 0 | 15.248 | 20 | 4.9453 | 4.6255 | 2.4043 | 2.1429 | 2.4827 | 50.203
03/13/09 | 4:12 | 0 | 17.323 | 0 | 3 | 0 | 41.126 | 51.801 | 36.402 | 36.356 | 23.611 | 24.119 | 5.67 | 0 | 0 | 55.333 | 51.734 | 45.266 | 19.671 | 0 | 0 | 50.081 | 32.284 | [5 empty] | 0 | 4.77 | 21 | 4.9453 | 4.6255 | 2.4043 | 2.1429 | 2.4827 | 50.203
03/13/09 | 4:13 | 0 | 17.301 | 0 | 3 | 0 | 38.495 | 41.949 | 36.615 | 36.591 | 21.613 | 24.239 | 5.593 | 1 | 0 | 55.333 | 51.734 | 45.289 | 19.671 | 0 | 0 | 50.058 | 32.284 | [5 empty] | 0 | 1.904 | 22 | 4.9677 | 4.6469 | 2.4052 | 2.1429 | 2.504 | 50.4054
03/13/09 | 4:14 | 0 | 17.245 | 0 | 3 | 0 | 37.713 | 39.124 | 36.655 | 36.751 | 20.257 | 24.232 | 5.562 | 0 | 0 | 55.258 | 51.706 | 45.261 | 19.666 | 0 | 0 | 50.03 | 32.279 | [5 empty] | 0 | 0.962 | 23 | 4.9767 | 4.6554 | 2.4055 | 2.1429 | 2.5126 | 50.4864
03/13/09 | 4:15 | 0 | 17.275 | 0 | 3 | 0 | 37.507 | 38.378 | 36.732 | 37.038 | 18.955 | 24.232 | 5.539 | 0 | 0 | 55.281 | 51.727 | 45.285 | 19.666 | 0 | 0 | 50.053 | 32.255 | [5 empty] | 0 | 0.469 | 24 | 4.9834 | 4.6618 | 2.4058 | 2.1429 | 2.5189 | 50.5463
03/13/09 | 4:16 | 0 | 17.275 | 0 | 3 | 0 | 37.483 | 38.071 | 35.861 | 37.038 | 18.188 | 24.286 | 5.544 | 0 | 0 | 55.333 | 51.755 | 45.357 | 19.696 | 0 | 0 | 50.081 | 32.26 | [5 empty] | 0 | 0.445 | 25 | 4.982 | 4.6604 | 2.4057 | 2.1429 | 2.5176 | 50.5333
03/13/09 | 4:17 | 0 | 17.275 | 0 | 4 | 0 | 37.296 | 37.93 | 34.945 | 36.002 | 17.006 | 24.335 | 5.569 | 0 | 0 | 55.333 | 51.734 | 45.336 | 19.696 | 0 | 0 | 50.081 | 32.309 | [5 empty] | 0 | 1.294 | 26 | 4.9747 | 4.6535 | 2.4054 | 2.1429 | 2.5106 | 50.4682
03/13/09 | 4:18 | 0 | 17.275 | 0 | 3 | 1 | 36.356 | 37.624 | 34.428 | 35.062 | 16.24 | 24.286 | 5.644 | 0 | 0 | 55.286 | 51.687 | 45.313 | 19.696 | 0 | 0 | 50.037 | 32.284 | [5 empty] | 0 | 1.294 | 27 | 4.9529 | 4.6327 | 2.4046 | 2.1429 | 2.4899 | 50.2716
03/13/09 | 4:19 | 0 | 17.25 | 0 | 3 | 0 | 35.416 | 36.639 | 33.888 | 34.404 | 15.82 | 24.286 | 5.518 | 0 | 0 | 55.309 | 51.71 | 45.289 | 19.719 | 0 | 0 | 50.058 | 32.284 | [5 empty] | 0 | 1.012 | 0 | 4.9896 | 4.6676 | 2.406 | 2.1429 | 2.5248 | 50.6009
03/13/09 | 4:20 | 0 | 17.25 | 0 | 4 | 0 | 34.711 | 35.698 | 33.605 | 33.888 | 14.955 | 24.261 | 5.569 | 0 | 0 | 55.286 | 51.71 | 45.289 | 19.671 | 0 | 0 | 50.037 | 32.333 | [5 empty] | 0 | 0.823 | 1 | 4.9747 | 4.6535 | 4.2626 | 4 | 0.6535 | 13.1365
03/13/09 | 4:21 | 0 | 17.275 | 0 | 3 | 0 | 34.876 | 35.017 | 33.464 | 33.629 | 30.308 | 24.286 | 5.618 | 0 | 0 | 55.242 | 51.687 | 45.243 | 19.646 | 0 | 0 | 50.037 | 32.235 | [5 empty] | 0 | 1.247 | 2 | 4.9604 | 4.6399 | 4.262 | 4 | 0.63994 | 12.9008
03/13/09 | 4:22 | 0 | 17.195 | 0 | 4 | 0 | 48.081 | 37.244 | 33.108 | 33.483 | 32.47 | 24.21 | 5.613 | 1 | 0 | 55.167 | 51.659 | 45.17 | 19.666 | 0 | 0 | 50.009 | 32.206 | [5 empty] | 0 | 14.598 | 3 | 4.9619 | 4.6413 | 4.2621 | 4 | 0.64132 | 12.9249
03/13/09 | 4:23 | 1 | 17.22 | 1 | 3 | 0 | 50.352 | 48.632 | 32.874 | 33.249 | 33.201 | 24.161 | 5.714 | 2 | 0 | 55.167 | 51.659 | 45.147 | 19.666 | 0 | 0 | 50.009 | 32.184 | [5 empty] | 17.22 | 17.103 | 4 | 4.9325 | 4.6134 | 4.2609 | 4 | 0.61336 | 12.4352
03/13/09 | 4:24 | 0 | 17.22 | 0 | 4 | 0 | 50.765 | 50.627 | 32.661 | 32.895 | 33.883 | 24.112 | 5.84 | 1 | 0 | 55.167 | 51.612 | 45.147 | 19.666 | 0 | 0 | 49.962 | 32.23 | [5 empty] | 0 | 17.87 | 5 | 4.8958 | 4.5785 | 4.2594 | 4 | 0.57849 | 11.816
03/13/09 | 4:25 | 0 | 17.22 | 0 | 3 | 0 | 51.085 | 50.97 | 32.591 | 32.685 | 33.859 | 24.112 | 5.84 | 2 | 0 | 55.123 | 51.636 | 45.077 | 19.666 | 0 | 0 | 49.939 | 32.206 | [5 empty] | 0 | 18.4 | 6 | 4.8958 | 4.5785 | 4.2594 | 4 | 0.57849 | 11.816
03/13/09 | 4:26 | 1 | 17.22 | 0 | 3 | 0 | 51.131 | 51.337 | 32.874 | 32.637 | 34.189 | 24.09 | 5.765 | 2 | 0 | 55.123 | 51.612 | 45.054 | 19.641 | 0 | 0 | 49.962 | 32.23 | [5 empty] | 17.22 | 18.494 | 7 | 4.9176 | 4.5992 | 4.2603 | 4 | 0.59925 | 12.1857
03/13/09 | 4:27 | 0 | 17.245 | 0 | 3 | 0 | 51.222 | 51.43 | 33.177 | 32.895 | 34.376 | 24.04 | 5.917 | 1 | 0 | 55.144 | 51.612 | 45.077 | 19.666 | 0 | 0 | 49.962 | 32.255 | [5 empty] | 0 | 18.327 | 8 | 4.8734 | 4.5572 | 4.2585 | 4 | 0.55717 | 11.433
03/13/09 | 4:28 | 0 | 17.187 | 0 | 3 | 0 | 51.514 | 51.582 | 33.546 | 33.311 | 35.074 | 24.129 | 5.909 | 2 | 0 | 55.092 | 51.605 | 45.047 | 19.634 | 0 | 0 | 49.978 | 32.247 | [5 empty] | 0 | 18.203 | 9 | 4.8757 | 4.5594 | 4.2586 | 4 | 0.55939 | 11.473
03/13/09 | 4:29 | 0 | 17.245 | 0 | 3 | 0 | 52.002 | 51.934 | 33.976 | 33.718 | 35.739 | 24.136 | 5.943 | 2 | 0 | 55.144 | 51.636 | 45.033 | 19.689 | 0 | 0 | 50.009 | 32.255 | [5 empty] | 0 | 18.284 | 10 | 4.8658 | 4.55 | 4.2582 | 4 | 0.54998 | 11.3029
03/13/09 | 4:30 | 1 | 17.22 | 0 | 3 | 0 | 52.392 | 52.415 | 34.541 | 34.165 | 36.655 | 24.185 | 6.043 | 1 | 0 | 55.144 | 51.636 | 45.054 | 19.689 | 0 | 0 | 50.03 | 32.23 | [5 empty] | 17.22 | 18.227 | 11 | 4.8367 | 4.5223 | 4.257 | 4 | 0.5223 | 10.7987
03/13/09 | 4:31 | 0 | 17.245 | 0 | 10 | 0 | 49.068 | 52.737 | 35.411 | 43.752 | 49.458 | 24.21 | 6.095 | 2 | 0 | 49.243 | 51.605 | 50.94 | 19.656 | 0 | 0 | 49.999 | 32.174 | [5 empty] | 0 | 5.316 | 12 | 4.8215 | 4.5079 | 4.2564 | 4 | 0.5079 | 10.5341
03/13/09 | 4:32 | 1 | 17.238 | 1 | 14 | 0 | 60.855 | 52.569 | 38.552 | 50.55 | 55.802 | 24.153 | 6.136 | 2 | 0 | 59.577 | 51.444 | 53.141 | 19.656 | 0 | 0 | 49.999 | 31.933 | [5 empty] | 17.238 | 10.305 | 13 | 4.8096 | 4.4966 | 4.2559 | 4 | 0.49656 | 10.3243
03/13/09 | 4:33 | 1 | 17.238 | 0 | 15 | 1 | 67.843 | 52.361 | 42.099 | 57.783 | 57.357 | 24.153 | 6.188 | 2 | 1 | 66.145 | 51.4 | 58.411 | 19.656 | 0 | 0 | 49.978 | 34.603 | [5 empty] | 17.238 | 10.06 | 14 | 4.7945 | 4.4822 | 4.2553 | 4 | 0.48216 | 10.0567
03/13/09 | 4:34 | 0 | 17.238 | 0 | 15 | 0 | 70.589 | 52.156 | 44.841 | 61.46 | 59.42 | 24.2 | 6.11 | 0 | 0 | 69.183 | 51.696 | 61.437 | 19.656 | 0 | 0 | 49.978 | 38.294 | [5 empty] | 0 | 9.129 | 0 | 4.8172 | 4.5038 | 4.2562 | 4 | 0.50375 | 10.4574
03/13/09 | 4:35 | 1 | 17.26 | 0 | 15 | 0 | 71.468 | 51.951 | 46.767 | 63.119 | 61.257 | 24.2 | 6.11 | 1 | 0 | 70.325 | 52.294 | 62.938 | 19.634 | 0 | 0 | 50.023 | 40.901 | [5 empty] | 17.26 | 8.349 | 1 | 4.8172 | 4.5038 | 8.8276 | 8.5714 | -4.0677 | -84.4412
03/13/09 | 4:36 | 1 | 17.18 | 0 | 14 | 0 | 71.616 | 51.759 | 48.135 | 64.052 | 62.058 | 24.337 | 6.103 | 0 | 0 | 70.692 | 52.905 | 63.897 | 19.623 | 0 | 0 | 50.153 | 42.75 | [5 empty] | 17.18 | 7.564 | 2 | 4.8192 | 4.5057 | 8.8277 | 8.5714 | -4.0657 | -84.3653
03/13/09 | 4:37 | 0 | 17.238 | 1 | 15 | 0 | 71.622 | 51.629 | 49.29 | 64.732 | 62.557 | 24.467 | 6.136 | 0 | 0 | 70.831 | 53.554 | 64.531 | 19.681 | 0 | 0 | 50.436 | 44.169 | [5 empty] | 0 | 6.89 | 3 | 4.8096 | 4.4966 | 8.8273 | 8.5714 | -4.0749 | -84.7238
03/13/09 | 4:38 | 1 | 17.285 | 0 | 15 | 0 | 71.533 | 51.444 | 50.275 | 65.182 | 62.804 | 24.467 | 6.162 | 0 | 0 | 70.853 | 54.105 | 65.07 | 19.656 | 0 | 0 | 50.711 | 45.231 | [5 empty] | 17.285 | 6.351 | 4 | 4.802 | 4.4894 | 8.827 | 8.5714 | -4.0821 | -85.0073
03/13/09 | 4:39 | 0 | 17.18 | 0 | 8 | 0 | 72.669 | 63.021 | 43.645 | 65.353 | 56.9 | 24.531 | 6.103 | 0 | 0 | 70.583 | 54.625 | 65.152 | 19.634 | 0 | 0 | 51.01 | 45.873 | [5 empty] | 0 | 7.316 | 5 | 4.8192 | 4.5057 | 8.8277 | 8.5714 | -4.0657 | -84.3653
03/13/09 | 4:40 | 0 | 17.228 | 0 | 3 | 1 | 68.78 | 70.998 | 38.004 | 50.13 | 43.245 | 24.457 | 6.054 | 0 | 0 | 68.979 | 55.083 | 63.628 | 19.601 | 0 | 0 | 51.276 | 45.614 | [5 empty] | 0 | 18.65 | 6 | 4.8335 | 4.5193 | 8.8283 | 8.5714 | -4.0522 | -83.8357
03/13/09 | 4:41 | 0 | 17.26 | 0 | 2 | 0 | 60.494 | 69.798 | 35.732 | 39.82 | 36.342 | 24.587 | 6.087 | 1 | 0 | 67.334 | 55.482 | 60.652 | 19.634 | 0 | 0 | 51.603 | 45.138 | [5 empty] | 0 | 20.674 | 0 | 4.8239 | 4.5101 | 8.8279 | 8.5714 | -4.0613 | -84.192
03/13/09 | 4:42 | 0 | 17.223 | 0 | 0 | 0 | 58.664 | 68.684 | 34.73 | 37.973 | 31.22 | 24.595 | 5.946 | 0 | 0 | 66.017 | 55.694 | 57.945 | 19.593 | 0 | 0 | 51.797 | 44.62 | [5 empty] | 0 | 20.691 | 1 | 4.8649 | 4.5491 | 2.401 | 2.1429 | 2.4063 | 49.462
03/13/09 | 4:43 | 0 | 17.197 | 0 | 0 | 0 | 58.619 | 68.201 | 34.589 | 38.442 | 28.425 | 24.573 | 5.868 | 0 | 0 | 65.008 | 55.855 | 55.855 | 19.568 | 0 | 0 | 51.979 | 44.035 | [5 empty] | 0 | 20.177 | 2 | 4.8876 | 4.5707 | 2.4019 | 2.1429 | 2.4279 | 49.6739
03/13/09 | 4:44 | 0 | 17.223 | 0 | 0 | 0 | 58.641 | 67.674 | 34.706 | 38.935 | 26.211 | 24.619 | 5.819 | 0 | 0 | 64.292 | 56.037 | 54.387 | 19.666 | 0 | 0 | 52.14 | 43.611 | [5 empty] | 0 | 19.706 | 3 | 4.9019 | 4.5843 | 2.4025 | 2.1429 | 2.4414 | 49.806
03/13/09 | 4:45 | 0 | 17.192 | 0 | 0 | 0 | 58.502 | 67.156 | 34.701 | 39.236 | 24.928 | 24.639 | 5.763 | 0 | 0 | 63.749 | 56.103 | 53.237 | 19.636 | 0 | 0 | 52.226 | 43.162 | [5 empty] | 0 | 19.266 | 4 | 4.9182 | 4.5998 | 2.4032 | 2.1429 | 2.4569 | 49.956
03/13/09 | 4:46 | 0 | 17.192 | 0 | 0 | 0 | 58.279 | 66.64 | 34.725 | 39.377 | 23.386 | 24.494 | 5.763 | 0 | 0 | 63.322 | 56.17 | 52.273 | 19.611 | 0 | 0 | 52.273 | 42.714 | [5 empty] | 0 | 18.902 | 5 | 4.9182 | 4.5998 | 2.4032 | 2.1429 | 2.4569 | 49.956
03/13/09 | 4:47 | 0 | 17.192 | 0 | 0 | 0 | 57.964 | 66.236 | 34.629 | 39.518 | 21.363 | 24.398 | 5.763 | 0 | 0 | 62.986 | 56.216 | 51.568 | 19.641 | 0 | 0 | 52.392 | 42.367 | [5 empty] | 0 | 18.446 | 6 | 4.9182 | 4.5998 | 2.4032 | 2.1429 | 2.4569 | 49.956
03/13/09 | 4:48 | 0 | 17.192 | 0 | 0 | 0 | 57.672 | 65.9 | 34.491 | 39.588 | 19.39 | 24.398 | 5.737 | 0 | 0 | 62.671 | 56.259 | 51.036 | 19.611 | 0 | 0 | 52.434 | 41.939 | [5 empty] | 0 | 18.084 | 7 | 4.9258 | 4.607 | 2.4035 | 2.1429 | 2.4641 | 50.0253
03/13/09 | 4:49 | 0 | 17.167 | 0 | 0 | 0 | 57.425 | 65.631 | 34.349 | 39.705 | 17.363 | 24.349 | 5.685 | 0 | 0 | 62.402 | 56.282 | 50.737 | 19.588 | 0 | 0 | 52.501 | 41.609 | [5 empty] | 0 | 17.72 | 8 | 4.9409 | 4.6214 | 2.4041 | 2.1429 | 2.4785 | 50.1633
03/13/09 | 4:50 | 0 | 17.192 | 0 | 0 | 0 | 57.113 | 65.316 | 34.184 | 39.729 | 16.823 | 24.3 | 5.66 | 0 | 0 | 62.179 | 56.327 | 50.485 | 19.636 | 0 | 0 | 52.525 | 41.305 | [5 empty] | 0 | 17.384 | 9 | 4.9482 | 4.6283 | 2.4044 | 2.1429 | 2.4855 | 50.2294
03/13/09 | 4:51 | 0 | 17.192 | 0 | 0 | 0 | 56.843 | 65.026 | 34.019 | 39.801 | 16.059 | 24.254 | 5.66 | 0 | 0 | 61.932 | 56.327 | 50.324 | 19.538 | 0 | 0 | 52.525 | 40.975 | [5 empty] | 0 | 17.042 | 10 | 4.9482 | 4.6283 | 2.4044 | 2.1429 | 2.4855 | 50.2294
03/13/09 | 4:52 | 0 | 17.215 | 0 | 0 | 0 | 56.574 | 64.645 | 33.95 | 39.777 | 15.144 | 24.134 | 5.685 | 0 | 0 | 61.82 | 56.35 | 50.209 | 19.588 | 0 | 0 | 52.548 | 40.717 | [5 empty] | 0 | 16.797 | 11 | 4.9409 | 4.6214 | 2.4041 | 2.1429 | 2.4785 | 50.1633
03/13/09 | 4:53 | 0 | 17.192 | 0 | 0 | 0 | 56.238 | 64.264 | 33.761 | 39.846 | 14.575 | 24.109 | 5.66 | 0 | 0 | 61.64 | 56.394 | 50.118 | 19.611 | 0 | 0 | 52.639 | 40.459 | [5 empty] | 0 | 16.392 | 12 | 4.9482 | 4.6283 | 2.4044 | 2.1429 | 2.4855 | 50.2294
03/13/09 | 4:54 | 0 | 17.223 | 0 | 0 | 0 | 55.993 | 63.842 | 33.696 | 39.853 | 14.558 | 24.09 | 5.742 | 0 | 0 | 61.556 | 56.444 | 50.053 | 19.641 | 0 | 0 | 52.623 | 40.229 | [5 empty] | 0 | 16.14 | 13 | 4.9243 | 4.6056 | 2.4034 | 2.1429 | 2.4628 | 50.012
03/13/09 | 4:55 | 0 | 17.167 | 0 | 0 | 0 | 55.643 | 63.322 | 33.527 | 39.777 | 14.256 | 23.964 | 5.737 | 0 | 0 | 61.416 | 56.416 | 50.009 | 19.641 | 0 | 0 | 52.644 | 39.971 | [5 empty] | 0 | 15.866 | 14 | 4.9258 | 4.607 | 2.4035 | 2.1429 | 2.4641 | 50.0253
03/13/09 | 4:56 | 0 | 17.167 | 0 | 0 | 0 | 54.198 | 61.64 | 33.22 | 37.686 | 13.54 | 23.891 | 5.711 | 0 | 0 | 61.305 | 56.439 | 49.887 | 19.636 | 0 | 0 | 52.616 | 39.729 | [5 empty] | 0 | 16.512 | 15 | 4.9334 | 4.6142 | 2.4038 | 2.1429 | 2.4713 | 50.0945
03/13/09 | 4:57 | 0 | 17.167 | 0 | 4 | 0 | 49.659 | 55.529 | 34.443 | 34.629 | 30.636 | 23.915 | 5.737 | 0 | 0 | 61.236 | 56.416 | 49.843 | 19.611 | 0 | 0 | 52.616 | 39.542 | [5 empty] | 0 | 15.03 | 16 | 4.9258 | 4.607 | 2.4035 | 2.1429 | 2.4641 | 50.0253
03/13/09 | 4:58 | 0 | 17.167 | 0 | 3 | 0 | 51.425 | 50.714 | 31.865 | 34.208 | 33.01 | 23.94 | 5.889 | 0 | 0 | 61.147 | 56.462 | 49.75 | 19.611 | 0 | 0 | 52.663 | 39.353 | [5 empty] | 0 | 17.217 | 17 | 4.8815 | 4.5649 | 2.4017 | 2.1429 | 2.4221 | 49.617
03/13/09 | 4:59 | 1 | 17.167 | 0 | 4 | 0 | 50.942 | 52.387 | 30.852 | 31.48 | 32.515 | 23.866 | 6.041 | 0 | 0 | 61.101 | 56.462 | 49.682 | 19.588 | 0 | 0 | 52.663 | 39.167 | [5 empty] | 17.167 | 19.462 | 18 | 4.8373 | 4.5229 | 2.3999 | 2.1429 | 2.38 | 49.2013
03/13/09 | 5:00 | 0 | 17.142 | 0 | 3 | 0 | 50.072 | 51.47 | 30.492 | 30.565 | 32.61 | 23.844 | 6.167 | 1 | 0 | 61.035 | 56.485 | 49.591 | 19.611 | 0 | 0 | 52.709 | 38.978 | [5 empty] | 0 | 19.507 | 19 | 4.8006 | 4.488 | 2.3984 | 2.1429 | 2.3451 | 48.8508
03/13/09 | 5:01 | 0 | 17.142 | 0 | 4 | 0 | 49.911 | 50.667 | 30.443 | 30.276 | 33.173 | 23.82 | 6.193 | 1 | 0 | 60.967 | 56.485 | 49.544 | 19.611 | 0 | 0 | 52.709 | 38.839 | [5 empty] | 0 | 19.635 | 20 | 4.793 | 4.4808 | 2.3981 | 2.1429 | 2.3379 | 48.7778
03/13/09 | 5:02 | 1 | 17.213 | 1 | 4 | 0 | 50.139 | 50.69 | 30.923 | 30.489 | 33.782 | 23.888 | 6.237 | 2 | 0 | 60.99 | 56.528 | 49.565 | 19.656 | 0 | 0 | 52.8 | 38.717 | [5 empty] | 17.213 | 19.65 | 21 | 4.7802 | 4.4686 | 2.3976 | 2.1429 | 2.3257 | 48.6538
03/13/09 | 5:03 | 0 | 17.213 | 0 | 3 | 0 | 50.025 | 50.781 | 31.791 | 31.068 | 34.581 | 23.864 | 6.211 | 2 | 0 | 60.901 | 56.528 | 49.474 | 19.681 | 0 | 0 | 52.8 | 38.552 | [5 empty] | 0 | 18.957 | 22 | 4.7878 | 4.4758 | 2.3979 | 2.1429 | 2.3329 | 48.7272
03/13/09 | 5:04 | 0 | 17.213 | 0 | 4 | 0 | 50.025 | 50.62 | 32.842 | 32.176 | 35.615 | 23.839 | 6.188 | 2 | 0 | 60.812 | 56.551 | 49.407 | 19.681 | 0 | 0 | 52.845 | 38.389 | [5 empty] | 0 | 17.849 | 23 | 4.7945 | 4.4822 | 2.3981 | 2.1429 | 2.3393 | 48.7919
03/13/09 | 5:05 | 1 | 17.213 | 0 | 4 | 0 | 50.186 | 50.599 | 33.759 | 33.359 | 36.696 | 23.864 | 6.262 | 1 | 0 | 60.723 | 56.528 | 49.407 | 19.681 | 0 | 0 | 52.824 | 38.294 | [5 empty] | 17.213 | 16.827 | 24 | 4.7729 | 4.4617 | 2.3973 | 2.1429 | 2.3188 | 48.583
03/13/09 | 5:06 | 0 | 17.243 | 0 | 3 | 0 | 50.443 | 50.879 | 34.658 | 34.352 | 37.265 | 23.942 | 6.293 | 2 | 0 | 60.636 | 56.556 | 49.435 | 19.711 | 0 | 0 | 52.873 | 38.181 | [5 empty] | 0 | 16.091 | 25 | 4.7639 | 4.4531 | 2.3969 | 2.1429 | 2.3102 | 48.495
03/13/09 | 5:07 | 0 | 17.268 | 0 | 4 | 0 | 50.604 | 50.994 | 35.478 | 35.244 | 37.806 | 23.942 | 6.319 | 1 | 0 | 60.524 | 56.533 | 49.388 | 19.664 | 0 | 0 | 52.852 | 37.995 | [5 empty] | 0 | 15.36 | 26 | 4.7563 | 4.4459 | 2.3966 | 2.1429 | 2.303 | 48.4208
03/13/09 | 5:08 | 0 | 17.213 | 0 | 4 | 1 | 50.737 | 51.148 | 36.038 | 36.014 | 38.389 | 23.96 | 6.314 | 2 | 0 | 60.385 | 56.551 | 49.407 | 19.706 | 0 | 0 | 52.824 | 37.894 | [5 empty] | 0 | 14.723 | 27 | 4.7578 | 4.4473 | 2.3967 | 2.1429 | 2.3044 | 48.4351
03/13/09 | 5:09 | 1 | 17.238 | 0 | 4 | 0 | 51.103 | 51.355 | 36.414 | 36.509 | 38.858 | 23.938 | 6.363 | 1 | 0 | 60.296 | 56.528 | 49.428 | 19.681 | 0 | 0 | 52.8 | 37.753 | [5 empty] | 17.238 | 14.594 | 0 | 4.7435 | 4.4337 | 2.3961 | 2.1429 | 2.2909 | 48.2949
03/13/09 | 5:10 | 0 | 17.26 | 0 | 4 | 0 | 51.493 | 51.745 | 36.696 | 36.837 | 39.306 | 24.009 | 6.288 | 2 | 0 | 60.184 | 56.528 | 49.407 | 19.732 | 0 | 0 | 52.824 | 37.612 | [5 empty] | 0 | 14.656 | 1 | 4.7653 | 4.4545 | 2.8628 | 2.6087 | 1.8458 | 38.7336
03/13/09 | 5:11 | 0 | 17.238 | 1 | 3 | 0 | 51.906 | 52.088 | 36.93 | 36.978 | 39.21 | 24.009 | 6.262 | 1 | 0 | 60.116 | 56.505 | 49.428 | 19.706 | 0 | 0 | 52.824 | 37.495 | [5 empty] | 0 | 14.928 | 2 | 4.7729 | 4.4617 | 2.8631 | 2.6087 | 1.853 | 38.8229
03/13/09 | 5:12 | 0 | 17.26 | 0 | 4 | 0 | 52.364 | 52.501 | 36.93 | 37.095 | 39.516 | 24.033 | 6.211 | 2 | 0 | 60.027 | 56.528 | 49.428 | 19.732 | 0 | 0 | 52.824 | 37.378 | [5 empty] | 0 | 15.269 | 3 | 4.7878 | 4.4758 | 2.8637 | 2.6087 | 1.8671 | 38.9974
03/13/09 | 5:13 | 1 | 17.26 | 0 | 4 | 0 | 52.707 | 52.961 | 37.026 | 37.143 | 39.375 | 24.058 | 5.984 | 1 | 0 | 59.96 | 56.505 | 49.451 | 19.681 | 0 | 0 | 52.8 | 37.33 | [5 empty] | 17.26 | 15.564 | 4 | 4.8539 | 4.5386 | 2.8664 | 2.6087 | 1.9299 | 39.7608
03/13/09 | 5:14 | 0 | 17.26 | 0 | 3 | 0 | 52.891 | 53.234 | 37.026 | 37.213 | 39.681 | 24.08 | 5.933 | 2 | 0 | 59.915 | 56.485 | 49.521 | 19.706 | 0 | 0 | 52.8 | 37.213 | [5 empty] | 0 | 15.678 | 5 | 4.8687 | 4.5527 | 2.867 | 2.6087 | 1.944 | 39.9295
03/13/09 | 5:15 | 0 | 17.285 | 0 | 4 | 0 | 53.12 | 53.419 | 37.167 | 37.33 | 40.714 | 24.129 | 5.884 | 1 | 0 | 59.846 | 56.505 | 49.474 | 19.706 | 0 | 0 | 52.8 | 37.119 | [5 empty] | 0 | 15.79 | 6 | 4.883 | 4.5663 | 2.8676 | 2.6087 | 1.9576 | 40.0905
03/13/09 | 5:16 | 0 | 17.26 | 0 | 3 | 0 | 53.465 | 53.671 | 37.284 | 37.425 | 40.246 | 24.178 | 5.933 | 1 | 0 | 59.78 | 56.485 | 49.498 | 19.681 | 0 | 0 | 52.8 | 37.05 | [5 empty] | 0 | 16.04 | 7 | 4.8687 | 4.5527 | 2.867 | 2.6087 | 1.944 | 39.9295
03/13/09 | 5:17 | 1 | 17.26 | 0 | 4 | 0 | 53.923 | 54.016 | 37.449 | 37.519 | 40.997 | 24.202 | 5.884 | 2 | 0 | 59.735 | 56.462 | 49.521 | 19.681 | 0 | 0 | 52.824 | 36.954 | [5 empty] | 17.26 | 16.404 | 8 | 4.883 | 4.5663 | 2.8676 | 2.6087 | 1.9576 | 40.0905
03/13/09 | 5:18 | 0 | 17.25 | 0 | 3 | 0 | 45.91 | 54.441 | 37.416 | 37.626 | 29.756 | 24.239 | 5.796 | 1 | 0 | 59.659 | 56.453 | 49.512 | 19.646 | 0 | 0 | 52.768 | 36.851 | [5 empty] | 0 | 8.284 | 9 | 4.9086 | 4.5907 | 2.8686 | 2.6087 | 1.982 | 40.3775
03/13/09 | 5:19 | 0 | 17.26 | 0 | 4 | 0 | 40.597 | 45.805 | 37.567 | 37.753 | 25.213 | 24.273 | 5.858 | 0 | 0 | 59.646 | 56.505 | 49.521 | 19.681 | 0 | 0 | 52.824 | 36.768 | [5 empty] | 0 | 2.844 | 10 | 4.8906 | 4.5735 | 2.8679 | 2.6087 | 1.9648 | 40.1756
03/13/09 | 5:20 | 0 | 17.26 | 0 | 3 | 0 | 39.21 | 41.045 | 37.753 | 37.825 | 22.564 | 24.369 | 5.909 | 0 | 0 | 59.6 | 56.485 | 49.565 | 19.681 | 0 | 0 | 52.845 | 36.72 | [5 empty] | 0 | 1.385 | 11 | 4.8757 | 4.5594 | 2.8673 | 2.6087 | 1.9507 | 40.0085
03/13/09 | 5:21 | 0 | 17.26 | 0 | 3 | 0 | 38.741 | 39.751 | 37.777 | 37.918 | 20.323 | 24.394 | 5.958 | 0 | 0 | 59.577 | 56.462 | 49.589 | 19.681 | 0 | 0 | 52.842 | 36.6 | [5 empty] | 0 | 0.823 | 12 | 4.8614 | 4.5458 | 2.8667 | 2.6087 | 1.9371 | 39.8469
03/13/09 | 5:22 | 0 | 17.23 | 1 | 4 | 0 | 38.521 | 39.227 | 37.323 | 37.959 | 18.392 | 24.364 | 5.879 | 1 | 0 | 59.502 | 56.43 | 49.535 | 19.651 | 0 | 0 | 52.791 | 36.502 | [5 empty] | 0 | 0.562 | 13 | 4.8844 | 4.5677 | 2.8676 | 2.6087 | 1.959 | 40.1069
03/13/09 | 5:23 | 0 | 17.2 | 0 | 3 | 0 | 38.306 | 38.94 | 36.495 | 37.366 | 16.735 | 24.31 | 5.796 | 0 | 0 | 59.429 | 56.38 | 49.484 | 19.621 | 0 | 0 | 52.74 | 36.402 | [5 empty] | 0 | 0.94 | 14 | 4.9086 | 4.5907 | 2.8686 | 2.6087 | 1.982 | 40.3775
03/13/09 | 5:24 | 0 | 17.23 | 0 | 4 | 0 | 37.722 | 38.734 | 36.079 | 36.502 | 15.702 | 24.315 | 5.778 | 0 | 0 | 59.436 | 56.387 | 49.535 | 19.651 | 0 | 0 | 52.744 | 36.361 | [5 empty] | 0 | 1.22 | 15 | 4.9138 | 4.5956 | 2.8688 | 2.6087 | 1.987 | 40.4358
03/13/09 | 5:25 | 0 | 17.23 | 0 | 3 | 0 | 36.878 | 38.052 | 35.866 | 35.983 | 14.543 | 24.364 | 5.701 | 0 | 0 | 59.39 | 56.387 | 49.535 | 19.651 | 0 | 0 | 52.768 | 36.265 | [5 empty] | 0 | 0.895 | 16 | 4.9363 | 4.617 | 2.8697 | 2.6087 | 2.0083 | 40.6839
03/13/09 | 5:26 | 0 | 17.255 | 0 | 3 | 0 | 36.289 | 37.229 | 35.514 | 35.679 | 13.577 | 24.315 | 5.675 | 0 | 0 | 59.344 | 56.387 | 49.488 | 19.676 | 0 | 0 | 52.744 | 36.196 | [5 empty] | 0 | 0.61 | 17 | 4.9438 | 4.6242 | 2.87 | 2.6087 | 2.0155 | 40.7672
03/13/09 | 5:27 | 0 | 17.23 | 0 | 4 | 0 | 35.866 | 36.619 | 35.256 | 35.304 | 13.11 | 24.34 | 5.727 | 0 | 0 | 59.274 | 56.314 | 49.416 | 19.621 | 0 | 0 | 52.716 | 36.096 | [5 empty] | 0 | 0.562 | 18 | 4.9287 | 4.6098 | 2.8694 | 2.6087 | 2.0011 | 40.6004
03/13/09 | 5:28 | 0 | 17.23 | 0 | 3 | 0 | 46.188 | 36.196 | 34.95 | 34.926 | 31.664 | 24.219 | 5.804 | 0 | 0 | 59.255 | 56.341 | 49.444 | 19.626 | 0 | 0 | 52.768 | 36.055 | [5 empty] | 0 | 11.262 | 19 | 4.9063 | 4.5885 | 2.8685 | 2.6087 | 1.9798 | 40.3515
03/13/09 | 5:29 | 0 | 17.255 | 0 | 3 | 0 | 51.164 | 46.326 | 34.505 | 34.598 | 31.904 | 24.17 | 5.778 | 1 | 0 | 59.232 | 56.318 | 49.421 | 19.651 | 0 | 0 | 52.744 | 36.007 | [5 empty] | 0 | 16.566 | 20 | 4.9138 | 4.5956 | 2.8688 | 2.6087 | 1.987 | 40.4358
03/13/09 | 5:30 | 0 | 17.23 | 0 | 3 | 0 | 51.759 | 51.369 | 34.151 | 34.223 | 32.505 | 24.099 | 5.804 | 2 | 0 | 59.166 | 56.318 | 49.353 | 19.651 | 0 | 0 | 52.723 | 35.938 | [5 empty] | 0 | 17.536 | 21 | 4.9063 | 4.5885 | 2.8685 | 2.6087 | 1.9798 | 40.3515
03/13/09 | 5:31 | 1 | 17.2 | 0 | 3 | 1 | 52.121 | 51.937 | 33.888 | 33.794 | 32.9 | 24.045 | 5.796 | 1 | 0 | 59.116 | 56.268 | 49.278 | 19.621 | 0 | 0 | 52.672 | 35.861 | [5 empty] | 17.2 | 18.327 | 22 | 4.9086 | 4.5907 | 2.8686 | 2.6087 | 1.982 | 40.3775
03/13/09 | 5:32 | 0 | 17.225 | 1 | 3 | 0 | 52.947 | 52.305 | 33.794 | 33.582 | 33.158 | 24.045 | 5.773 | 2 | 0 | 59.093 | 56.245 | 49.255 | 19.621 | 0 | 0 | 52.695 | 35.792 | [5 empty] | 0 | 19.365 | 0 | 4.9153 | 4.597 | 2.8689 | 2.6087 | 1.9883 | 40.452
03/13/09 | 5:33 | 0 | 17.2 | 0 | 3 | 0 | 53.519 | 53.153 | 33.84 | 33.558 | 34.194 | 24.021 | 5.796 | 1 | 0 | 59.116 | 56.245 | 49.255 | 19.596 | 0 | 0 | 52.672 | 35.72 | [5 empty] | 0 | 19.961 | 1 | 4.9086 | 4.5907 | 2.8686 | 2.6087 | 1.982 | 40.3775
03/13/09 | 5:34 | 1 | 17.225 | 0 | 3 | 0 | 53.932 | 53.794 | 33.981 | 33.699 | 34.498 | 24.07 | 5.848 | 2 | 0 | 59.093 | 56.245 | 49.232 | 19.621 | 0 | 0 | 52.672 | 35.675 | [5 empty] | 17.225 | 20.233 | 2 | 4.8935 | 4.5763 | 2.868 | 2.6087 | 1.9676 | 40.2083
03/13/09 | 5:35 | 0 | 17.2 | 0 | 2 | 0 | 46.526 | 54.184 | 34.17 | 33.912 | 23.974 | 24.045 | 6.025 | 1 | 0 | 59.121 | 56.273 | 49.236 | 19.626 | 0 | 0 | 52.723 | 35.631 | [5 empty] | 0 | 12.614 | 3 | 4.8419 | 4.5273 | 2.8659 | 2.6087 | 1.9186 | 39.6245
03/13/09 | 5:36 | 0 | 17.177 | 0 | 3 | 0 | 38.189 | 48.956 | 34.498 | 34.077 | 21.01 | 24.141 | 5.974 | 0 | 0 | 59.07 | 56.245 | 49.232 | 19.596 | 0 | 0 | 52.672 | 35.579 | [5 empty] | 0 | 4.112 | 4 | 4.8568 | 4.5414 | 2.8665 | 2.6087 | 1.9327 | 39.794
03/13/09 | 5:37 | 0 | 17.2 | 0 | 3 | 0 | 36.074 | 39.504 | 34.945 | 34.335 | 19.573 | 24.166 | 6 | 1 | 0 | 59.07 | 56.245 | 49.232 | 19.573 | 0 | 0 | 52.695 | 35.533 | [5 empty] | 0 | 1.739 | 5 | 4.8492 | 4.5342 | 2.8662 | 2.6087 | 1.9255 | 39.7077
03/13/09 | 5:38 | 0 | 17.2 | 0 | 3 | 0 | 35.51 | 36.918 | 35.555 | 34.876 | 17.992 | 24.141 | 6.051 | 0 | 0 | 59.093 | 56.245 | 49.232 | 19.596 | 0 | 0 | 52.716 | 35.51 | [5 empty] | 0 | 0.634 | 6 | 4.8343 | 4.5201 | 2.8656 | 2.6087 | 1.9114 | 39.5376
03/13/09 | 5:39 | 0 | 17.177 | 0 | 3 | 0 | 35.533 | 36.167 | 35.933 | 35.651 | 16.783 | 24.166 | 6.074 | 0 | 0 | 59.093 | 56.225 | 49.255 | 19.596 | 0 | 0 | 52.716 | 35.438 | [5 empty] | 0 | -0.118 | 7 | 4.8277 | 4.5137 | 2.8653 | 2.6087 | 1.905 | 39.4606
03/13/09 | 5:40 | 0 | 17.208 | 0 | 3 | 0 | 36.007 | 36.124 | 35.631 | 36.079 | 15.777 | 24.17 | 6.105 | 0 | 0 | 59.054 | 56.273 | 49.283 | 19.651 | 0 | 0 | 52.744 | 35.421 | [5 empty] | 0 | -0.072 | 8 | 4.8186 | 4.5051 | 2.865 | 2.6087 | 1.8964 | 39.3565
03/13/09 | 5:41 | 0 | 17.177 | 0 | 3 | 0 | 36.261 | 36.45 | 34.969 | 35.533 | 15.154 | 24.166 | 6.177 | 0 | 0 | 59.048 | 56.202 | 49.255 | 19.573 | 0 | 0 | 52.695 | 35.344 | [5 empty] | 0 | 0.728 | 9 | 4.7977 | 4.4852 | 2.8641 | 2.6087 | 1.8765 | 39.1131
03/13/09 | 5:42 | 0 | 17.165 | 0 | 3 | 0 | 35.756 | 36.624 | 34.251 | 34.675 | 14.475 | 24.129 | 6.113 | 0 | 0 | 59.016 | 56.191 | 49.243 | 19.583 | 0 | 0 | 52.66 | 35.285 | [5 empty] | 0 | 1.081 | 10 | 4.8163 | 4.5029 | 2.8649 | 2.6087 | 1.8942 | 39.3295
03/13/09 | 5:43 | 0 | 17.165 | 0 | 4 | 0 | 34.981 | 36.062 | 33.665 | 33.969 | 13.685 | 24.058 | 6.139 | 0 | 0 | 58.993 | 56.191 | 49.22 | 19.583 | 0 | 0 | 52.637 | 35.215 | [5 empty] | 0 | 1.012 | 11 | 4.8087 | 4.4957 | 2.8646 | 2.6087 | 1.887 | 39.2418
03/13/09 | 5:44 | 0 | 17.19 | 1 | 3 | 0 | 34.275 | 35.309 | 33.266 | 33.5 | 12.72 | 24.107 | 6.165 | 0 | 0 | 58.97 | 56.168 | 49.243 | 19.583 | 0 | 0 | 52.66 | 35.167 | [5 empty] | 0 | 0.775 | 12 | 4.8012 | 4.4885 | 2.8642 | 2.6087 | 1.8798 | 39.1538
03/13/09 | 5:45 | 0 | 17.19 | 0 | 3 | 0 | 43.91 | 34.627 | 33.077 | 33.101 | 29.815 | 24.033 | 6.087 | 0 | 0 | 58.924 | 56.121 | 49.176 | 19.583 | 0 | 0 | 52.613 | 35.146 | [5 empty] | 0 | 10.809 | 13 | 4.8239 | 4.5101 | 2.8652 | 2.6087 | 1.9014 | 39.417
03/13/09 | 5:46 | 0 | 17.22 | 0 | 3 | 0 | 50.165 | 44.008 | 32.895 | 32.895 | 31.313 | 23.967 | 5.943 | 2 | 0 | 58.952 | 56.172 | 49.204 | 19.613 | 0 | 0 | 52.641 | 35.127 | [5 empty] | 0 | 17.27 | 14 | 4.8658 | 4.55 | 2.8669 | 2.6087 | 1.9413 | 39.8965
03/13/09 | 5:47 | 0 | 17.19 | 0 | 4 | 0 | 51.078 | 50.368 | 32.584 | 32.725 | 31.862 | 23.913 | 5.734 | 1 | 0 | 58.881 | 56.1 | 49.105 | 19.561 | 0 | 0 | 52.613 | 35.05 | [5 empty] | 0 | 18.353 | 15 | 4.9267 | 4.6078 | 2.8693 | 2.6087 | 1.9991 | 40.5779
03/13/09 | 5:48 | 1 | 17.19 | 0 | 3 | 0 | 51.124 | 51.306 | 32.367 | 32.466 | 31.911 | 23.913 | 5.783 | 2 | 0 | 58.881 | 56.121 | 49.105 | 19.583 | 0 | 0 | 52.613 | 35.005 | [5 empty] | 17.19 | 18.658 | 16 | 4.9124 | 4.5943 | 2.8688 | 2.6087 | 1.9856 | 40.4196
03/13/09 | 5:49 | 0 | 17.19 | 0 | 3 | 0 | 51.169 | 51.376 | 32.392 | 32.272 | 32.127 | 23.864 | 5.783 | 1 | 0 | 58.881 | 56.1 | 49.105 | 19.561 | 0 | 0 | 52.613 | 34.957 | [5 empty] | 0 | 18.897 | 17 | 4.9124 | 4.5943 | 2.8688 | 2.6087 | 1.9856 | 40.4196
03/13/09 | 5:50 | 0 | 17.22 | 0 | 3 | 0 | 51.22 | 51.542 | 32.706 | 32.301 | 32.823 | 23.918 | 5.866 | 2 | 0 | 58.908 | 56.128 | 49.089 | 19.591 | 0 | 0 | 52.618 | 34.938 | [5 empty] | 0 | 18.919 | 18 | 4.8882 | 4.5713 | 2.8678 | 2.6087 | 1.9626 | 40.1495
03/13/09 | 5:51 | 0 | 17.165 | 0 | 3 | 0 | 51.078 | 51.559 | 33.007 | 32.584 | 33.476 | 23.817 | 5.783 | 2 | 0 | 58.858 | 56.1 | 48.991 | 19.51 | 0 | 0 | 52.59 | 34.864 | [5 empty] | 0 | 18.494 | 19 | 4.9124 | 4.5943 | 2.8688 | 2.6087 | 1.9856 | 40.4196
03/13/09 | 5:52 | 1 | 17.19 | 0 | 3 | 0 | 50.94 | 51.491 | 33.524 | 33.125 | 33.782 | 23.842 | 5.886 | 1 | 0 | 58.881 | 56.077 | 49.038 | 19.583 | 0 | 0 | 52.59 | 34.864 | [5 empty] | 17.19 | 17.815 | 20 | 4.8824 | 4.5658 | 2.8675 | 2.6087 | 1.9571 | 40.084
03/13/09 | 5:53 | 0 | 17.165 | 0 | 3 | 0 | 51.101 | 51.4 | 34.017 | 33.57 | 34.486 | 23.864 | 5.861 | 2 | 0 | 58.904 | 56.077 | 49.082 | 19.561 | 0 | 0 | 52.59 | 34.816 | [5 empty] | 0 | 17.531 | 21 | 4.8897 | 4.5727 | 2.8678 | 2.6087 | 1.964 | 40.1658
03/13/09 | 5:54 | 0 | 17.165 | 1 | 3 | 1 | 51.376 | 51.582 | 34.746 | 34.134 | 35.239 | 23.938 | 5.835 | 1 | 0 | 58.881 | 56.077 | 49.061 | 19.535 | 0 | 0 | 52.569 | 34.816 | [5 empty] | 0 | 17.242 | 22 | 4.8972 | 4.5799 | 2.8681 | 2.6087 | 1.9712 | 40.2507
03/13/09 | 5:55 | 1 | 17.19 | 0 | 4 | 0 | 51.72 | 51.834 | 35.474 | 34.909 | 36.108 | 23.962 | 5.809 | 2 | 0 | 58.904 | 56.1 | 49.061 | 19.561 | 0 | 0 | 52.546 | 34.768 | [5 empty] | 17.19 | 16.811 | 0 | 4.9048 | 4.5871 | 2.8684 | 2.6087 | 1.9784 | 40.3353
03/13/09 | 5:56 | 0 | 17.165 | 0 | 3 | 0 | 52.294 | 52.224 | 36.038 | 35.639 | 36.72 | 23.938 | 5.809 | 2 | 0 | 58.904 | 56.077 | 49.061 | 19.561 | 0 | 0 | 52.569 | 34.746 | [5 empty] | 0 | 16.655 | 1 | 4.9048 | 4.5871 | 2.8684 | 2.6087 | 1.9784 | 40.3353
03/13/09 | 5:57 | 0 | 17.135 | 0 | 3 | 0 | 52.861 | 52.747 | 36.292 | 36.127 | 37.559 | 23.979 | 5.729 | 1 | 0 | 58.897 | 56.072 | 49.101 | 19.553 | 0 | 0 | 52.562 | 34.739 | [5 empty] | 0 | 16.734 | 2 | 4.9281 | 4.6092 | 2.8694 | 2.6087 | 2.0005 | 40.594
03/13/09 | 5:58 | 0 | 17.165 | 0 | 3 | 0 | 53.37 | 53.37 | 36.507 | 36.483 | 38.294 | 24.082 | 5.783 | 2 | 0 | 58.924 | 56.1 | 49.105 | 19.583 | 0 | 0 | 52.569 | 34.768 | [5 empty] | 0 | 16.887 | 3 | 4.9124 | 4.5943 | 2.8688 | 2.6087 | 1.9856 | 40.4196
03/13/09 | 5:59 | 1 | 17.165 | 0 | 4 | 0 | 53.783 | 53.876 | 36.624 | 36.648 | 38.576 | 24.058 | 5.76 | 1 | 0 | 58.947 | 56.1 | 49.152 | 19.561 | 0 | 0 | 52.569 | 34.718 | [5 empty] | 17.165 | 17.135 | 4 | 4.9191 | 4.6006 | 2.869 | 2.6087 | 1.9919 | 40.494
03/13/09 | 6:00 | 0 | 17.165 | 0 | 3 | 0 | 53.897 | 54.266 | 36.765 | 36.789 | 39.069 | 24.107 | 5.835 | 2 | 0 | 58.97 | 56.1 | 49.152 | 19.561 | 0 | 0 | 52.613 | 34.723 | [5 empty] | 0 | 17.108 | 5 | 4.8972 | 4.5799 | 2.8681 | 2.6087 | 1.9712 | 40.2507
03/13/09 | 6:01 | 0 | 17.165 | 0 | 3 | 0 | 54.014 | 54.38 | 36.861 | 36.861 | 39.375 | 24.129 | 5.76 | 1 | 0 | 58.947 | 56.121 | 49.152 | 19.583 | 0 | 0 | 52.569 | 34.699 | [5 empty] | 0 | 17.153 | 6 | 4.9191 | 4.6006 | 2.869 | 2.6087 | 1.9919 | 40.494
03/13/09 | 6:02 | 0 | 17.202 | 0 | 3 | 0 | 46.16 | 54.53 | 37.014 | 36.99 | 28.334 | 24.215 | 5.721 | 1 | 0 | 58.961 | 56.112 | 49.211 | 19.573 | 0 | 0 | 52.581 | 34.711 | [5 empty] | 0 | 9.17 | 7 | 4.9304 | 4.6114 | 2.8695 | 2.6087 | 2.0027 | 40.6197
03/13/09 | 6:03 | 0 | 17.172 | 0 | 4 | 0 | 40.205 | 46.454 | 37.196 | 37.079 | 23.945 | 24.21 | 5.639 | 1 | 0 | 58.934 | 56.084 | 49.206 | 19.543 | 0 | 0 | 52.576 | 34.613 | [5 empty] | 0 | 3.126 | 8 | 4.9543 | 4.6341 | 2.8705 | 2.6087 | 2.0254 | 40.8821
03/13/09 | 6:04 | 0 | 17.172 | 1 | 3 | 0 | 38.655 | 40.722 | 37.361 | 37.244 | 21.245 | 24.281 | 5.587 | 0 | 0 | 58.956 | 56.084 | 49.229 | 19.591 | 0 | 0 | 52.553 | 34.565 | [5 empty] | 0 | 1.411 | 9 | 4.9695 | 4.6485 | 2.8711 | 2.6087 | 2.0398 | 41.0471
03/13/09 | 6:05 | 0 | 17.122 | 0 | 3 | 0 | 38.184 | 39.265 | 37.526 | 37.457 | 18.653 | 24.281 | 5.539 | 0 | 0 | 58.956 | 56.107 | 49.229 | 19.616 | 0 | 0 | 52.576 | 34.541 | [5 empty] | 0 | 0.727 | 10 | 4.9834 | 4.6618 | 2.8716 | 2.6087 | 2.0531 | 41.1986
03/13/09 | 6:06 | 0 | 17.172 | 0 | 4 | 0 | 38.067 | 38.748 | 37.057 | 37.691 | 17.962 | 24.281 | 5.587 | 0 | 0 | 58.934 | 56.084 | 49.274 | 19.591 | 0 | 0 | 52.576 | 34.495 | [5 empty] | 0 | 0.376 | 11 | 4.9695 | 4.6485 | 2.8711 | 2.6087 | 2.0398 | 41.0471
03/13/09 | 6:07 | 0 | 17.172 | 0 | 3 | 0 | 38.043 | 38.583 | 36.069 | 37.009 | 16.187 | 24.259 | 5.564 | 0 | 0 | 58.934 | 56.107 | 49.297 | 19.568 | 0 | 0 | 52.553 | 34.495 | [5 empty] | 0 | 1.034 | 12 | 4.9762 | 4.6549 | 2.8713 | 2.6087 | 2.0462 | 41.1198
03/13/09 | 6:08 | 0 | 17.147 | 0 | 4 | 0 | 37.268 | 38.418 | 35.411 | 35.904 | 14.779 | 24.281 | 5.639 | 0 | 0 | 58.911 | 56.063 | 49.253 | 19.568 | 0 | 0 | 52.576 | 34.471 | [5 empty] | 0 | 1.364 | 13 | 4.9543 | 4.6341 | 2.8705 | 2.6087 | 2.0254 | 40.8821
03/13/09 | 6:09 | 0 | 17.172 | 0 | 3 | 0 | 36.234 | 37.526 | 34.964 | 35.199 | 13.939 | 24.281 | 5.665 | 0 | 0 | 58.888 | 56.04 | 49.229 | 19.543 | 0 | 0 | 52.576 | 34.447 | [5 empty] | 0 | 1.035 | 14 | 4.9468 | 4.6269 | 2.8701 | 2.6087 | 2.0182 | 40.7991
03/13/09 | 6:10 | 0 | 17.172 | 0 | 4 | 0 | 35.481 | 36.493 | 34.636 | 34.778 | 13.567 | 24.21 | 5.716 | 1 | 0 | 58.888 | 56.063 | 49.253 | 19.543 | 0 | 0 | 52.576 | 34.424 | [5 empty] | 0 | 0.703 | 15 | 4.9319 | 4.6128 | 2.8695 | 2.6087 | 2.0041 | 40.6358
03/13/09 | 6:11 | 0 | 17.147 | 0 | 3 | 0 | 35.036 | 35.811 | 34.495 | 34.565 | 12.876 | 24.21 | 5.716 | 0 | 0 | 58.845 | 56.063 | 49.183 | 19.591 | 0 | 0 | 52.553 | 34.4 | [5 empty] | 0 | 0.471 | 16 | 4.9319 | 4.6128 | 2.8695 | 2.6087 | 2.0041 | 40.6358
03/13/09 | 6:12 | 0 | 17.202 | 0 | 4 | 0 | 44.923 | 35.368 | 34.17 | 34.359 | 31.49 | 24.119 | 5.721 | 0 | 0 | 58.849 | 56.021 | 49.187 | 19.573 | 0 | 0 | 52.536 | 34.428 | [5 empty] | 0 | 10.564 | 17 | 4.9304 | 4.6114 | 2.8695 | 2.6087 | 2.0027 | 40.6197
03/13/09 | 6:13 | 1 | 17.147 | 0 | 4 | 0 | 49.71 | 46.018 | 33.742 | 34.024 | 32.756 | 24.09 | 5.639 | 1 | 0 | 58.753 | 56.016 | 49.091 | 19.568 | 0 | 0 | 52.532 | 34.376 | [5 empty] | 17.147 | 15.686 | 18 | 4.9543 | 4.6341 | 2.8705 | 2.6087 | 2.0254 | 40.8821
03/13/09 | 6:14 | 0 | 17.202 | 0 | 3 | 0 | 50.655 | 50.174 | 33.488 | 33.677 | 33.161 | 24.119 | 5.644 | 2 | 0 | 58.803 | 56.021 | 49.119 | 19.598 | 0 | 0 | 52.536 | 34.404 | [5 empty] | 0 | 16.978 | 19 | 4.9529 | 4.6327 | 2.8704 | 2.6087 | 2.024 | 40.8661
03/13/09 | 6:15 | 0 | 17.147 | 1 | 4 | 0 | 50.926 | 50.903 | 33.201 | 33.297 | 33.46 | 24.065 | 5.564 | 1 | 0 | 58.71 | 55.925 | 49.068 | 19.568 | 0 | 0 | 52.508 | 34.354 | [5 empty] | 0 | 17.629 | 20 | 4.9762 | 4.6549 | 2.8713 | 2.6087 | 2.0462 | 41.1198
03/13/09 | 6:16 | 1 | 17.147 | 0 | 3 | 0 | 51.064 | 51.225 | 33.297 | 33.06 | 33.342 | 24.016 | 5.587 | 2 | 0 | 58.753 | 55.946 | 49.068 | 19.568 | 0 | 0 | 52.485 | 34.354 | [5 empty] | 17.147 | 18.004 | 21 | 4.9695 | 4.6485 | 2.8711 | 2.6087 | 2.0398 | 41.0471
03/13/09 | 6:17 | 0 | 17.147 | 0 | 3 | 1 | 51.155 | 51.407 | 33.625 | 33.273 | 34.024 | 24.016 | 5.539 | 1 | 0 | 58.733 | 55.946 | 49.045 | 19.568 | 0 | 0 | 52.462 | 34.282 | [5 empty] | 0 | 17.882 | 22 | 4.9834 | 4.6618 | 2.8716 | 2.6087 | 2.0531 | 41.1986
03/13/09 | 6:18 | 0 | 17.172 | 0 | 3 | 0 | 51.269 | 51.521 | 34.024 | 33.649 | 34.658 | 24.09 | 5.461 | 2 | 0 | 58.733 | 55.946 | 49 | 19.568 | 0 | 0 | 52.438 | 34.258 | [5 empty] | 0 | 17.62 | 0 | 5.0062 | 4.6834 | 2.8726 | 2.6087 | 2.0747 | 41.443
03/13/09 | 6:19 | 0 | 17.172 | 0 | 3 | 0 | 51.545 | 51.706 | 34.376 | 34.048 | 34.754 | 24.136 | 5.412 | 1 | 0 | 58.733 | 55.97 | 48.977 | 19.543 | 0 | 0 | 52.485 | 34.237 | [5 empty] | 0 | 17.497 | 1 | 5.0204 | 4.697 | 2.8731 | 2.6087 | 2.0883 | 41.5953
03/13/09 | 6:20 | 1 | 17.147 | 0 | 3 | 0 | 52.004 | 52.004 | 34.94 | 34.517 | 35.576 | 24.21 | 5.335 | 2 | 0 | 58.71 | 55.97 | 49.021 | 19.543 | 0 | 0 | 52.508 | 34.213 | [5 empty] | 17.147 | 17.487 | 2 | 5.0428 | 4.7183 | 2.874 | 2.6087 | 2.1096 | 41.833
03/13/09 | 6:21 | 0 | 17.172 | 0 | 3 | 0 | 52.347 | 52.485 | 35.622 | 35.081 | 35.856 | 24.21 | 5.309 | 1 | 0 | 58.753 | 55.97 | 49 | 19.591 | 0 | 0 | 52.532 | 34.237 | [5 empty] | 0 | 17.266 | 3 | 5.0504 | 4.7255 | 2.8743 | 2.6087 | 2.1168 | 41.9128
03/13/09 | 6:22 | 0 | 17.192 | 0 | 4 | 0 | 52.896 | 52.805 | 36.232 | 35.785 | 36.89 | 24.232 | 5.255 | 2 | 0 | 58.753 | 55.946 | 49.021 | 19.566 | 0 | 0 | 52.506 | 34.211 | [5 empty] | 0 | 17.111 | 4 | 5.0661 | 4.7404 | 2.875 | 2.6087 | 2.1317 | 42.0778
03/13/09 | 6:23 | 0 | 17.192 | 0 | 3 | 0 | 53.584 | 53.332 | 36.679 | 36.373 | 37.124 | 24.278 | 5.281 | 1 | 0 | 58.776 | 55.946 | 48.998 | 19.49 | 0 | 0 | 52.506 | 34.235 | [5 empty] | 0 | 17.211 | 5 | 5.0586 | 4.7332 | 2.8747 | 2.6087 | 2.1245 | 41.9985
03/13/09 | 6:24 | 0 | 17.17 | 0 | 3 | 0 | 53.561 | 54.021 | 36.983 | 36.772 | 31.772 | 24.303 | 5.281 | 2 | 0 | 58.776 | 55.946 | 49.068 | 19.54 | 0 | 0 | 52.485 | 34.211 | [5 empty] | 0 | 16.789 | 6 | 5.0586 | 4.7332 | 2.8747 | 2.6087 | 2.1245 | 41.9985
03/13/09 | 6:25 | 0 | 17.17 | 1 | 3 | 0 | 42.554 | 53.402 | 37.196 | 37.055 | 23.724 | 24.401 | 5.384 | 0 | 0 | 58.776 | 55.946 | 49.089 | 19.566 | 0 | 0 | 52.462 | 34.235 | [5 empty] | 0 | 5.499 | 7 | 5.0286 | 4.7047 | 2.8735 | 2.6087 | 2.096 | 41.682
03/13/09 | 6:26 | 0 | 17.17 | 0 | 3 | 0 | 39.263 | 43.212 | 37.382 | 37.22 | 20.568 | 24.448 | 5.307 | 1 | 0 | 58.776 | 55.97 | 49.089 | 19.566 | 0 | 0 | 52.462 | 34.187 | [5 empty] | 0 | 2.043 | 8 | 5.051 | 4.726 | 2.8744 | 2.6087 | 2.1173 | 41.9189
03/13/09 | 6:27 | 0 | 17.17 | 0 | 3 | 0 | 38.418 | 39.899 | 37.406 | 37.406 | 18.429 | 24.448 | 5.407 | 0 | 0 | 58.799 | 55.923 | 49.136 | 19.54 | 0 | 0 | 52.415 | 34.211 | [5 empty] | 0 | 1.012 | 9 | 5.0219 | 4.6983 | 2.8732 | 2.6087 | 2.0896 | 41.6108
03/13/09 | 6:28 | 0 | 17.137 | 0 | 4 | 0 | 38.057 | 38.928 | 37.399 | 37.516 | 17.087 | 24.416 | 5.451 | 0 | 0 | 58.769 | 55.893 | 49.105 | 19.508 | 0 | 0 | 52.361 | 34.18 | [5 empty] | 0 | 0.541 | 10 | 5.0091 | 4.6862 | 2.8727 | 2.6087 | 2.0775 | 41.4741
03/13/09 | 6:29 | 0 | 17.112 | 0 | 3 | 0 | 37.964 | 38.598 | 36.576 | 37.54 | 15.558 | 24.489 | 5.399 | 0 | 0 | 58.769 | 55.916 | 49.129 | 19.508 | 0 | 0 | 52.385 | 34.132 | [5 empty] | 0 | 0.424 | 11 | 5.0242 | 4.7006 | 2.8733 | 2.6087 | 2.0919 | 41.6356
03/13/09 | 6:30 | 0 | 17.137 | 0 | 3 | 0 | 37.751 | 38.433 | 35.636 | 36.507 | 14.792 | 24.465 | 5.425 | 0 | 0 | 58.746 | 55.893 | 49.129 | 19.508 | 0 | 0 | 52.408 | 34.11 | [5 empty] | 0 | 1.244 | 12 | 5.0166 | 4.6934 | 2.873 | 2.6087 | 2.0847 | 41.555
03/13/09 | 6:31 | 0 | 17.137 | 0 | 4 | 0 | 36.811 | 38.105 | 35.002 | 35.519 | 13.706 | 24.465 | 5.451 | 0 | 0 | 58.703 | 55.893 | 49.082 | 19.458 | 0 | 0 | 52.385 | 34.062 | [5 empty] | 0 | 1.292 | 13 | 5.0091 | 4.6862 | 2.8727 | 2.6087 | 2.0775 | 41.4741
03/13/09 | 6:32 | 0 | 17.12 | 0 | 3 | 0 | 35.832 | 37.124 | 34.493 | 34.94 | 12.899 | 24.448 | 5.611 | 0 | 0 | 58.71 | 55.923 | 49.159 | 19.566 | 0 | 0 | 52.462 | 34.117 | [5 empty] | 0 | 0.892 | 14 | 4.9625 | 4.6419 | 2.8708 | 2.6087 | 2.0332 | 40.9711
03/13/09 | 6:33 | 0 | 17.12 | 0 | 4 | 0 | 35.151 | 36.163 | 34.235 | 34.445 | 12.255 | 24.497 | 5.688 | 0 | 0 | 58.71 | 55.902 | 49.089 | 19.566 | 0 | 0 | 52.438 | 34.117 | [5 empty] | 0 | 0.706 | 15 | 4.9401 | 4.6206 | 2.8699 | 2.6087 | 2.0119 | 40.7256
03/13/09 | 6:34 | 1 | 17.145 | 0 | 3 | 0 | 35.151 | 35.481 | 34.07 | 34.211 | 28.471 | 24.448 | 5.788 | 0 | 0 | 58.687 | 55.879 | 49.136 | 19.54 | 0 | 0 | 52.462 | 34.093 | [5 empty] | 17.145 | 0.94 | 16 | 4.9109 | 4.5929 | 2.8687 | 2.6087 | 1.9842 | 40.4034
03/13/09 | 6:35 | 0 | 17.137 | 0 | 4 | 0 | 48.303 | 37.634 | 33.756 | 33.921 | 31.546 | 24.246 | 5.83 | 1 | 0 | 58.657 | 55.848 | 49.038 | 19.533 | 0 | 0 | 52.431 | 34.062 | [5 empty] | 0 | 14.382 | 17 | 4.8987 | 4.5813 | 2.8682 | 2.6087 | 1.9726 | 40.267
03/13/09 | 6:36 | 0 | 17.112 | 0 | 3 | 0 | 50.688 | 49.014 | 33.428 | 33.687 | 32.294 | 24.271 | 5.881 | 1 | 0 | 58.635 | 55.825 | 48.991 | 19.533 | 0 | 0 | 52.408 | 34.038 | [5 empty] | 0 | 17.001 | 18 | 4.8839 | 4.5671 | 2.8676 | 2.6087 | 1.9584 | 40.1004
03/13/09 | 6:37 | 1 | 17.17 | 1 | 4 | 0 | 51.178 | 50.994 | 33.201 | 33.342 | 33.06 | 24.232 | 5.837 | 2 | 0 | 58.619 | 55.832 | 48.998 | 19.566 | 0 | 0 | 52.438 | 34.046 | [5 empty] | 17.17 | 17.836 | 19 | 4.8967 | 4.5793 | 2.8681 | 2.6087 | 1.9706 | 40.2442
03/13/09 | 6:38 | 0 | 17.137 | 0 | 3 | 0 | 51.491 | 51.4 | 33.146 | 33.074 | 32.981 | 24.151 | 5.804 | 2 | 0 | 58.568 | 55.825 | 48.9 | 19.533 | 0 | 0 | 52.408 | 34.038 | [5 empty] | 0 | 18.417 | 20 | 4.9063 | 4.5885 | 2.8685 | 2.6087 | 1.9798 | 40.3515
03/13/09 | 6:39 | 0 | 17.17 | 0 | 3 | 0 | 51.545 | 51.82 | 33.436 | 33.082 | 33.295 | 24.136 | 5.966 | 1 | 0 | 58.619 | 55.809 | 48.975 | 19.566 | 0 | 0 | 52.415 | 34.093 | [5 empty] | 0 | 18.463 | 21 | 4.8591 | 4.5436 | 2.8666 | 2.6087 | 1.9349 | 39.8204
03/13/09 | 6:40 | 0 | 17.137 | 0 | 3 | 1 | 51.306 | 51.813 | 33.732 | 33.357 | 33.687 | 24.175 | 5.907 | 2 | 0 | 58.589 | 55.778 | 48.9 | 19.508 | 0 | 0 | 52.361 | 34.086 | [5 empty] | 0 | 17.949 | 22 | 4.8763 | 4.5599 | 2.8673 | 2.6087 | 1.9512 | 40.0151
03/13/09 | 6:41 | 1 | 17.137 | 0 | 3 | 0 | 51.559 | 51.696 | 34.156 | 33.828 | 34.438 | 24.126 | 6.033 | 1 | 0 | 58.589 | 55.778 | 48.923 | 19.533 | 0 | 0 | 52.385 | 34.086 | [5 empty] | 17.137 | 17.731 | 0 | 4.8396 | 4.5251 | 2.8658 | 2.6087 | 1.9164 | 39.5978
03/13/09 | 6:42 | 0 | 17.16 | 0 | 3 | 0 | 51.995 | 51.995 | 34.72 | 34.251 | 34.909 | 24.151 | 6.033 | 2 | 0 | 58.612 | 55.778 | 48.923 | 19.556 | 0 | 0 | 52.385 | 34.038 | [5 empty] | 0 | 17.744 | 1 | 4.8396 | 4.5251 | 2.8658 | 2.6087 | 1.9164 | 39.5978
03/13/09 | 6:43 | 0 | 17.137 | 0 | 4 | 0 | 52.317 | 52.431 | 35.378 | 34.768 | 35.495 | 24.151 | 6.059 | 2 | 0 | 58.612 | 55.755 | 48.923 | 19.556 | 0 | 0 | 52.385 | 34.038 | [5 empty] | 0 | 17.549 | 2 | 4.832 | 4.5179 | 2.8655 | 2.6087 | 1.9092 | 39.5109
03/13/09 | 6:44 | 0 | 17.112 | 0 | 3 | 0 | 52.684 | 52.798 | 36.036 | 35.495 | 36.411 | 24.246 | 6.134 | 1 | 0 | 58.612 | 55.778 | 48.9 | 19.533 | 0 | 0 | 52.408 | 34.015 | [5 empty] | 0 | 17.189 | 3 | 4.8102 | 4.4971 | 2.8646 | 2.6087 | 1.8884 | 39.2587
03/13/09 | 6:45 | 1 | 17.112 | 0 | 3 | 0 | 53.44 | 53.188 | 36.672 | 36.249 | 37.165 | 24.224 | 6.211 | 1 | 0 | 58.635 | 55.778 | 48.923 | 19.533 | 0 | 0 | 52.408 | 33.991 | [5 empty] | 17.112 | 17.191 | 4 | 4.7878 | 4.4758 | 2.8637 | 2.6087 | 1.8671 | 38.9974
03/13/09 | 6:46 | 0 | 17.087 | 1 | 3 | 0 | 51.169 | 53.9 | 37 | 36.811 | 26.971 | 24.246 | 6.211 | 2 | 0 | 58.635 | 55.802 | 48.923 | 19.533 | 0 | 0 | 52.408 | 33.991 | [5 empty] | 0 | 14.358 | 5 | 4.7878 | 4.4758 | 2.8637 | 2.6087 | 1.8671 | 38.9974
03/13/09 | 6:47 | 0 | 17.104 | 0 | 3 | 0 | 41.528 | 51.414 | 37.275 | 37.158 | 21.517 | 24.313 | 6.278 | 0 | 0 | 58.605 | 55.748 | 48.961 | 19.475 | 0 | 0 | 52.354 | 33.914 | [5 empty] | 0 | 4.37 | 6 | 4.7682 | 4.4572 | 2.8629 | 2.6087 | 1.8486 | 38.768
03/13/09 | 6:48 | 0 | 17.112 | 0 | 3 | 0 | 39.114 | 42.193 | 37.447 | 37.375 | 19.334 | 24.391 | 6.311 | 1 | 0 | 58.657 | 55.778 | 49.059 | 19.508 | 0 | 0 | 52.385 | 33.991 | [5 empty] | 0 | 1.739 | 7 | 4.7586 | 4.4481 | 2.8625 | 2.6087 | 1.8394 | 38.6543
03/13/09 | 6:49 | 0 | 17.079 | 0 | 3 | 0 | 38.38 | 39.696 | 37.557 | 37.533 | 17.647 | 24.408 | 6.304 | 0 | 0 | 58.628 | 55.748 | 49.028 | 19.5 | 0 | 0 | 52.354 | 33.938 | [5 empty] | 0 | 0.847 | 8 | 4.7607 | 4.4501 | 2.8626 | 2.6087 | 1.8414 | 38.6785
03/13/09 | 6:50 | 0 | 17.079 | 0 | 3 | 0 | 38.143 | 38.966 | 37.557 | 37.674 | 16.858 | 24.457 | 6.329 | 0 | 0 | 58.628 | 55.725 | 49.007 | 19.5 | 0 | 0 | 52.354 | 33.938 | [5 empty] | 0 | 0.469 | 9 | 4.7534 | 4.4431 | 2.8623 | 2.6087 | 1.8344 | 38.5921
03/13/09 | 6:51 | 0 | 17.104 | 0 | 4 | 0 | 38.05 | 38.638 | 36.545 | 37.533 | 15.03 | 24.433 | 6.353 | 0 | 0 | 58.628 | 55.725 | 49.052 | 19.523 | 0 | 0 | 52.354 | 33.938 | [5 empty] | 0 | 0.517 | 10 | 4.7464 | 4.4365 | 2.862 | 2.6087 | 1.8278 | 38.509
03/13/09 | 6:52 | 0 | 17.112 | 0 | 3 | 0 | 37.775 | 38.552 | 35.567 | 36.366 | 14.372 | 24.489 | 6.463 | 0 | 0 | 58.635 | 55.755 | 49.059 | 19.533 | 0 | 0 | 52.361 | 33.969 | [5 empty] | 0 | 1.409 | 11 | 4.7144 | 4.406 | 2.8607 | 2.6087 | 1.7973 | 38.1248
03/13/09 | 6:53 | 0 | 17.104 | 0 | 4 | 0 | 36.641 | 38.074 | 34.854 | 35.323 | 13.13 | 24.408 | 6.43 | 0 | 0 | 58.605 | 55.725 | 49.007 | 19.475 | 0 | 0 | 52.331 | 33.89 | [5 empty] | 0 | 1.318 | 12 | 4.724 | 4.4152 | 2.8611 | 2.6087 | 1.8065 | 38.2406
03/13/09 | 6:54 | 0 | 17.137 | 0 | 3 | 0 | 35.66 | 36.906 | 34.438 | 34.768 | 12.866 | 24.391 | 6.515 | 0 | 0 | 58.612 | 55.734 | 49.038 | 19.533 | 0 | 0 | 52.361 | 33.969 | [5 empty] | 0 | 0.892 | 13 | 4.6992 | 4.3916 | 2.8601 | 2.6087 | 1.783 | 37.9414
03/13/09 | 6:55 | 0 | 17.104 | 0 | 4 | 0 | 34.971 | 35.935 | 34.055 | 34.314 | 12.338 | 24.313 | 6.582 | 0 | 0 | 58.559 | 55.704 | 49.007 | 19.475 | 0 | 0 | 52.287 | 33.959 | [5 empty] | 0 | 0.657 | 14 | 4.6797 | 4.3731 | 2.8593 | 2.6087 | 1.7644 | 37.7032
03/13/09 | 6:56 | 0 | 17.104 | 0 | 3 | 0 | 37.44 | 35.33 | 33.852 | 34.015 | 29.643 | 24.295 | 6.667 | 0 | 0 | 58.546 | 55.711 | 49.038 | 19.533 | 0 | 0 | 52.317 | 33.991 | [5 empty] | 0 | 3.425 | 15 | 4.655 | 4.3496 | 2.8583 | 2.6087 | 1.7409 | 37.3983
03/13/09 | 6:57 | 0 | 17.16 | 0 | 4 | 0 | 48.716 | 40.337 | 33.474 | 33.711 | 31.235 | 24.224 | 6.742 | 1 | 0 | 58.523 | 55.711 | 48.944 | 19.533 | 0 | 0 | 52.338 | 33.991 | [5 empty] | 0 | 15.005 | 16 | 4.6331 | 4.3288 | 2.8574 | 2.6087 | 1.7201 | 37.1265
03/13/09 | 6:58 | 0 | 17.127 | 1 | 3 | 0 | 50.315 | 49.166 | 33.115 | 33.302 | 32.311 | 24.094 | 6.809 | 2 | 0 | 58.493 | 55.634 | 48.914 | 19.475 | 0 | 0 | 52.263 | 33.959 | [5 empty] | 0 | 17.013 | 17 | 4.6136 | 4.3103 | 2.8566 | 2.6087 | 1.7016 | 36.8815
03/13/09 | 6:59 | 1 | 17.127 | 0 | 4 | 0 | 50.658 | 50.634 | 32.902 | 32.974 | 32.998 | 24.023 | 6.886 | 1 | 0 | 58.493 | 55.657 | 48.87 | 19.523 | 0 | 0 | 52.263 | 33.938 | [5 empty] | 17.127 | 17.684 | 18 | 4.5912 | 4.289 | 2.8557 | 2.6087 | 1.6803 | 36.5974
03/13/09 | 7:00 | 0 | 17.127 | 0 | 3 | 0 | 51.071 | 50.98 | 32.974 | 32.809 | 33.161 | 24.023 | 6.986 | 2 | 0 | 58.47 | 55.634 | 48.823 | 19.5 | 0 | 0 | 52.263 | 33.938 | [5 empty] | 0 | 18.262 | 19 | 4.5621 | 4.2613 | 2.8546 | 2.6087 | 1.6526 | 36.2243
03/13/09 | 7:01 | 0 | 17.127 | 0 | 3 | 0 | 51.047 | 51.346 | 33.28 | 32.902 | 33.467 | 24.023 | 7.038 | 2 | 0 | 58.47 | 55.634 | 48.823 | 19.523 | 0 | 0 | 52.263 | 33.938 | [5 empty] | 0 | 18.145 | 20 | 4.5469 | 4.2469 | 2.8539 | 2.6087 | 1.6382 | 36.0284
03/13/09 | 7:02 | 1 | 17.107 | 0 | 3 | 0 | 50.933 | 51.393 | 33.775 | 33.328 | 34.196 | 23.977 | 7.115 | 1 | 0 | 58.447 | 55.634 | 48.802 | 19.478 | 0 | 0 | 52.263 | 33.869 | [5 empty] | 17.107 | 17.605 | 21 | 4.5245 | 4.2256 | 2.853 | 2.6087 | 1.6169 | 35.7358
03/13/09 | 7:03 | 0 | 17.107 | 0 | 3 | 1 | 51.208 | 51.323 | 34.196 | 33.797 | 34.526 | 23.977 | 7.192 | 2 | 0 | 58.47 | 55.634 | 48.823 | 19.525 | 0 | 0 | 52.24 | 33.869 | [5 empty] | 0 | 17.411 | 22 | 4.5021 | 4.2043 | 2.8521 | 2.6087 | 1.5956 | 35.4404
03/13/09 | 7:04 | 0 | 17.107 | 0 | 3 | 0 | 51.689 | 51.622 | 34.761 | 34.314 | 35.56 | 24.072 | 7.267 | 1 | 0 | 58.447 | 55.613 | 48.823 | 19.525 | 0 | 0 | 52.24 | 33.869 | [5 empty] | 0 | 17.375 | 0 | 4.4802 | 4.1835 | 2.8512 | 2.6087 | 1.5748 | 35.1498
03/13/09 | 7:05 | 0 | 17.077 | 0 | 4 | 0 | 52.144 | 52.074 | 35.507 | 34.873 | 36.378 | 24.043 | 7.339 | 2 | 0 | 58.42 | 55.585 | 48.774 | 19.495 | 0 | 0 | 52.189 | 33.816 | [5 empty] | 0 | 17.271 | 1 | 4.4593 | 4.1636 | 2.8504 | 2.6087 | 1.5549 | 34.8681
03/13/09 | 7:06 | 1 | 17.082 | 0 | 3 | 0 | 52.7 | 52.585 | 36.124 | 35.655 | 36.854 | 24.072 | 7.471 | 1 | 0 | 58.47 | 55.613 | 48.823 | 19.503 | 0 | 0 | 52.196 | 33.845 | [5 empty] | 17.082 | 17.045 | 2 | 4.4208 | 4.127 | 2.8488 | 2.6087 | 1.5183 | 34.3448
03/13/09 | 7:07 | 0 | 17.107 | 0 | 3 | 0 | 53.365 | 53.157 | 36.689 | 36.359 | 37.957 | 24.146 | 7.522 | 2 | 0 | 58.493 | 55.634 | 48.802 | 19.525 | 0 | 0 | 52.24 | 33.821 | [5 empty] | 0 | 17.006 | 3 | 4.406 | 4.1129 | 2.8482 | 2.6087 | 1.5042 | 34.1402
03/13/09 | 7:08 | 0 | 17.026 | 1 | 3 | 0 | 44.391 | 53.727 | 36.942 | 36.777 | 24.695 | 24.212 | 7.566 | 1 | 0 | 58.466 | 55.585 | 48.818 | 19.495 | 0 | 0 | 52.212 | 33.792 | [5 empty] | 0 | 7.614 | 4 | 4.3932 | 4.1007 | 2.8477 | 2.6087 | 1.492 | 33.9625
03/13/09 | 7:09 | 0 | 17.099 | 0 | 3 | 0 | 39.645 | 45.058 | 37.246 | 37.105 | 20.551 | 24.212 | 7.666 | 0 | 0 | 58.466 | 55.606 | 48.888 | 19.495 | 0 | 0 | 52.168 | 33.768 | [5 empty] | 0 | 2.54 | 5 | 4.3641 | 4.0731 | 2.8465 | 2.6087 | 1.4644 | 33.5549
03/13/09 | 7:10 | 0 | 17.13 | 0 | 3 | 0 | 38.497 | 40.212 | 37.416 | 37.323 | 19.872 | 24.315 | 7.674 | 0 | 0 | 58.516 | 55.634 | 48.893 | 19.525 | 0 | 0 | 52.217 | 33.797 | [5 empty] | 0 | 1.174 | 6 | 4.3617 | 4.0708 | 2.8464 | 2.6087 | 1.4621 | 33.522
03/13/09 | 7:11 | 0 | 17.13 | 0 | 3 | 0 | 38.098 | 39.086 | 37.44 | 37.488 | 17.773 | 24.362 | 7.722 | 1 | 0 | 58.47 | 55.634 | 48.94 | 19.525 | 0 | 0 | 52.217 | 33.845 | [5 empty] | 0 | 0.61 | 7 | 4.3478 | 4.0576 | 2.8459 | 2.6087 | 1.4489 | 33.3242
03/13/09 | 7:12 | 0 | 17.107 | 0 | 4 | 0 | 37.957 | 38.662 | 36.971 | 37.512 | 17.052 | 24.286 | 7.767 | 0 | 0 | 58.466 | 55.585 | 48.933 | 19.52 | 0 | 0 | 52.168 | 33.816 | [5 empty] | 0 | 0.445 | 8 | 4.3346 | 4.0451 | 2.8453 | 2.6087 | 1.4364 | 33.1376
03/13/09 | 7:13 | 0 | 17.099 | 0 | 3 | 0 | 37.811 | 38.375 | 35.744 | 36.753 | 16.313 | 24.286 | 7.815 | 0 | 0 | 58.443 | 55.585 | 48.933 | 19.52 | 0 | 0 | 52.144 | 33.816 | [5 empty] | 0 | 1.058 | 9 | 4.3207 | 4.0318 | 2.8448 | 2.6087 | 1.4231 | 32.9373
03/13/09 | 7:14 | 0 | 17.13 | 0 | 4 | 0 | 37.088 | 38.193 | 34.995 | 35.536 | 16.393 | 24.291 | 7.921 | 0 | 0 | 58.493 | 55.589 | 48.94 | 19.525 | 0 | 0 | 52.196 | 33.821 | [5 empty] | 0 | 1.552 | 10 | 4.2898 | 4.0025 | 2.8435 | 2.6087 | 1.3938 | 32.4903
03/13/09 | 7:15 | 0 | 17.13 | 0 | 3 | 0 | 35.914 | 37.323 | 34.479 | 34.809 | 15.651 | 24.315 | 7.921 | 0 | 0 | 58.447 | 55.589 | 48.94 | 19.525 | 0 | 0 | 52.172 | 33.845 | [5 empty] | 0 | 1.105 | 11 | 4.2898 | 4.0025 | 2.8435 | 2.6087 | 1.3938 | 32.4903
03/13/09 | 7:16 | 0 | 17.13 | 0 | 4 | 0 | 35.067 | 36.148 | 34.01 | 34.337 | 15.206 | 24.266 | 7.921 | 0 | 0 | 58.427 | 55.589 | 48.94 | 19.551 | 0 | 0 | 52.217 | 33.821 | [5 empty] | 0 | 0.73 | 12 | 4.2898 | 4.0025 | 2.8435 | 2.6087 | 1.3938 | 32.4903
03/13/09 | 7:17 | 0 | 17.13 | 0 | 3 | 0 | 34.574 | 35.419 | 33.797 | 33.938 | 20.652 | 24.291 | 7.946 | 0 | 0 | 58.404 | 55.543 | 48.916 | 19.525 | 0 | 0 | 52.172 | 33.775 | [5 empty] | 0 | 0.636 | 13 | 4.2825 | 3.9955 | 2.8432 | 2.6087 | 1.3869 | 32.384
03/13/09 | 7:18 | 0 | 17.13 | 0 | 4 | 0 | 45.453 | 34.95 | 33.493 | 33.704 | 31.735 | 24.146 | 8.044 | 0 | 0 | 58.404 | 55.543 | 48.87 | 19.525 | 0 | 0 | 52.172 | 33.845 | [5 empty] | 0 | 11.749 | 14 | 4.254 | 3.9684 | 2.8421 | 2.6087 | 1.3597 | 31.9635
03/13/09 | 7:19 | 0 | 17.107 | 0 | 3 | 0 | 49.535 | 46.484 | 33.094 | 33.376 | 32.48 | 24.121 | 8.069 | 2 | 0 | 58.358 | 55.566 | 48.802 | 19.525 | 0 | 0 | 52.172 | 33.775 | [5 empty] | 0 | 16.159 | 15 | 4.2467 | 3.9615 | 2.8418 | 2.6087 | 1.3528 | 31.8554
03/13/09 | 7:20 | 1 | 17.077 | 1 | 4 | 0 | 50.219 | 49.92 | 32.828 | 33.017 | 33.275 | 24.067 | 8.192 | 1 | 0 | 58.381 | 55.519 | 48.823 | 19.551 | 0 | 0 | 52.172 | 33.751 | [5 empty] | 17.077 | 17.202 | 16 | 4.2109 | 3.9275 | 2.8403 | 2.6087 | 1.3188 | 31.3178
03/13/09 | 7:21 | 0 | 17.107 | 0 | 3 | 0 | 50.315 | 50.52 | 32.763 | 32.74 | 33.797 | 24.072 | 8.217 | 2 | 0 | 58.336 | 55.496 | 48.755 | 19.551 | 0 | 0 | 52.172 | 33.751 | [5 empty] | 0 | 17.575 | 17 | 4.2036 | 3.9205 | 2.84 | 2.6087 | 1.3118 | 31.2074
03/13/09 | 7:22 | 0 | 17.089 | 0 | 3 | 0 | 50.275 | 50.527 | 32.96 | 32.632 | 33.759 | 23.987 | 8.326 | 2 | 0 | 58.299 | 55.435 | 48.695 | 19.485 | 0 | 0 | 52.133 | 33.689 | [5 empty] | 0 | 17.643 | 18 | 4.1719 | 3.8904 | 2.8387 | 2.6087 | 1.2817 | 30.7217
03/13/09 | 7:23 | 1 | 17.059 | 0 | 3 | 0 | 50.27 | 50.546 | 33.354 | 32.979 | 34.318 | 23.982 | 8.444 | 1 | 0 | 58.272 | 55.431 | 48.667 | 19.48 | 0 | 0 | 52.081 | 33.706 | [5 empty] | 17.059 | 17.291 | 19 | 4.1375 | 3.8577 | 2.8374 | 2.6087 | 1.249 | 30.1874
03/13/09 | 7:24 | 0 | 17.089 | 0 | 4 | 0 | 50.711 | 50.62 | 33.689 | 33.407 | 35.428 | 23.913 | 8.522 | 2 | 0 | 58.254 | 55.459 | 48.625 | 19.485 | 0 | 0 | 52.109 | 33.689 | [5 empty] | 0 | 17.304 | 20 | 4.1148 | 3.8361 | 2.8364 | 2.6087 | 1.2274 | 29.8293
03/13/09 | 7:25 | 0 | 17.089 | 0 | 3 | 0 | 51.215 | 51.101 | 34.134 | 33.876 | 36.086 | 23.987 | 8.647 | 1 | 0 | 58.299 | 55.435 | 48.648 | 19.51 | 0 | 0 | 52.088 | 33.689 | [5 empty] | 0 | 17.339 | 21 | 4.0784 | 3.8015 | 2.835 | 2.6087 | 1.1928 | 29.2472
03/13/09 | 7:26 | 0 | 17.059 | 0 | 3 | 1 | 51.692 | 51.601 | 34.787 | 34.27 | 36.22 | 23.982 | 8.69 | 2 | 0 | 58.272 | 55.384 | 48.62 | 19.48 | 0 | 0 | 52.037 | 33.682 | [5 empty] | 0 | 17.422 | 22 | 4.0659 | 3.7896 | 2.8345 | 2.6087 | 1.1809 | 29.0445
03/13/09 | 7:27 | 1 | 17.011 | 0 | 3 | 0 | 52.196 | 52.105 | 35.469 | 34.976 | 37.256 | 24.028 | 8.765 | 2 | 0 | 58.292 | 55.384 | 48.62 | 19.48 | 0 | 0 | 52.037 | 33.706 | [5 empty] | 17.011 | 17.22 | 0 | 4.044 | 3.7688 | 2.8336 | 2.6087 | 1.1602 | 28.688
03/13/09 | 7:28 | 0 | 17.042 | 0 | 3 | 0 | 52.821 | 52.637 | 36.11 | 35.756 | 38.27 | 24.058 | 8.894 | 1 | 0 | 58.32 | 55.459 | 48.716 | 19.51 | 0 | 0 | 52.065 | 33.735 | [5 empty] | 0 | 17.065 | 1 | 4.0065 | 3.7331 | 2.832 | 2.6087 | 1.1244 | 28.0658
03/13/09 | 7:29 | 0 | 17.011 | 0 | 4 | 0 | 44.353 | 53.251 | 36.361 | 36.268 | 27.618 | 24.124 | 8.838 | 1 | 0 | 58.292 | 55.384 | 48.667 | 19.48 | 0 | 0 | 52.037 | 33.706 | [5 empty] | 0 | 8.085 | 2 | 4.0228 | 3.7486 | 2.8327 | 2.6087 | 1.1399 | 28.3373
03/13/09 | 7:30 | 0 | 17.059 | 1 | 3 | 0 | 39.229 | 44.79 | 36.643 | 36.619 | 24.896 | 24.173 | 8.889 | 0 | 0 | 58.292 | 55.407 | 48.711 | 19.505 | 0 | 0 | 52.037 | 33.682 | [5 empty] | 0 | 2.61 | 3 | 4.0079 | 3.7345 | 2.8321 | 2.6087 | 1.1258 | 28.0901
03/13/09 | 7:31 | 0 | 17.037 | 0 | 3 | 0 | 38.007 | 39.722 | 36.739 | 36.784 | 23.403 | 24.197 | 8.911 | 1 | 0 | 58.315 | 55.407 | 48.711 | 19.505 | 0 | 0 | 52.037 | 33.706 | [5 empty] | 0 | 1.223 | 4 | 4.0015 | 3.7284 | 2.8318 | 2.6087 | 1.1197 | 27.9829
03/13/09 | 7:32 | 0 | 17.037 | 0 | 3 | 0 | 37.607 | 38.547 | 36.832 | 36.902 | 22.221 | 24.173 | 8.864 | 0 | 0 | 58.249 | 55.361 | 48.688 | 19.432 | 0 | 0 | 52.081 | 33.706 | [5 empty] | 0 | 0.705 | 5 | 4.0152 | 3.7414 | 2.8324 | 2.6087 | 1.1327 | 28.2115
03/13/09 | 7:33 | 0 | 17.037 | 0 | 4 | 0 | 37.49 | 38.1 | 36.292 | 37.043 | 21.137 | 24.197 | 9.012 | 0 | 0 | 58.292 | 55.384 | 48.734 | 19.505 | 0 | 0 | 52.06 | 33.706 | [5 empty] | 0 | 0.447 | 6 | 3.9721 | 3.7005 | 2.8307 | 2.6087 | 1.0918 | 27.4862
03/13/09 | 7:34 | 0 | 17.067 | 0 | 3 | 0 | 37.402 | 37.942 | 35.239 | 36.32 | 19.561 | 24.202 | 9.067 | 0 | 0 | 58.32 | 55.412 | 48.809 | 19.535 | 0 | 0 | 52.065 | 33.735 | [5 empty] | 0 | 1.082 | 7 | 3.9561 | 3.6853 | 2.83 | 2.6087 | 1.0766 | 27.2127
03/13/09 | 7:35 | 0 | 17.011 | 0 | 4 | 0 | 36.598 | 37.748 | 34.505 | 35.163 | 18.344 | 24.222 | 9.012 | 0 | 0 | 58.272 | 55.384 | 48.711 | 19.53 | 0 | 0 | 52.06 | 33.682 | [5 empty] | 0 | 1.435 | 8 | 3.9721 | 3.7005 | 2.8307 | 2.6087 | 1.0918 | 27.4862
03/13/09 | 7:36 | 0 | 17.011 | 0 | 3 | 0 | 35.517 | 36.832 | 34.06 | 34.459 | 17.627 | 24.222 | 9.135 | 0 | 0 | 58.272 | 55.361 | 48.758 | 19.505 | 0 | 0 | 52.037 | 33.682 | [5 empty] | 0 | 1.058 | 9 | 3.9363 | 3.6664 | 2.8292 | 2.6087 | 1.0577 | 26.8714
03/13/09 | 7:37 | 0 | 17.011 | 0 | 4 | 0 | 34.787 | 35.727 | 33.778 | 34.012 | 16.866 | 24.197 | 9.16 | 0 | 0 | 58.226 | 55.337 | 48.711 | 19.48 | 0 | 0 | 52.037 | 33.66 | [5 empty] | 0 | 0.775 | 10 | 3.929 | 3.6595 | 2.8289 | 2.6087 | 1.0508 | 26.7451
03/13/09 | 7:38 | 0 | 17.037 | 0 | 3 | 0 | 34.27 | 35.045 | 33.565 | 33.754 | 16.717 | 24.197 | 9.135 | 0 | 0 | 58.226 | 55.316 | 48.711 | 19.505 | 0 | 0 | 52.037 | 33.66 | [5 empty] | 0 | 0.516 | 11 | 3.9363 | 3.6664 | 2.8292 | 2.6087 | 1.0577 | 26.8714
03/13/09 | 7:39 | 0 | 17.011 | 0 | 4 | 0 | 43.106 | 34.553 | 33.283 | 33.519 | 32.196 | 24.124 | 9.185 | 0 | 0 | 58.203 | 55.316 | 48.688 | 19.53 | 0 | 0 | 52.037 | 33.66 | [5 empty] | 0 | 9.587 | 12 | 3.9217 | 3.6526 | 2.8286 | 2.6087 | 1.0439 | 26.6183
03/13/09 | 7:40 | 0 | 17.037 | 0 | 3 | 0 | 48.667 | 44.305 | 32.907 | 33.261 | 32.697 | 24.053 | 9.208 | 1 | 0 | 58.18 | 55.316 | 48.643 | 19.505 | 0 | 0 | 51.99 | 33.66 | [5 empty] | 0 | 15.406 | 13 | 3.915 | 3.6462 | 2.8283 | 2.6087 | 1.0375 | 26.5012
03/13/09 | 7:41 | 1 | 17.011 | 1 | 4 | 0 | 49.467 | 49.101 | 32.72 | 32.883 | 33.66 | 24.004 | 9.309 | 2 | 0 | 58.137 | 55.316 | 48.55 | 19.53 | 0 | 0 | 52.014 | 33.66 | [5 empty] | 17.011 | 16.584 | 14 | 3.8856 | 3.6183 | 2.8271 | 2.6087 | 1.0096 | 25.9823
03/13/09 | 7:42 | 0 | 17.049 | 0 | 3 | 0 | 49.824 | 49.778 | 32.52 | 32.661 | 33.694 | 24.04 | 9.394 | 2 | 0 | 58.126 | 55.281 | 48.562 | 19.518 | 0 | 0 | 52.025 | 33.672 | [5 empty] | 0 | 17.163 | 15 | 3.8609 | 3.5947 | 2.8261 | 2.6087 | 0.98605 | 25.5395
03/13/09 | 7:43 | 0 | 17.049 | 0 | 3 | 0 | 49.939 | 50.076 | 32.613 | 32.52 | 33.766 | 24.065 | 9.369 | 1 | 0 | 58.126 | 55.281 | 48.541 | 19.543 | 0 | 0 | 52.002 | 33.649 | [5 empty] | 0 | 17.419 | 16 | 3.8681 | 3.6017 | 2.8264 | 2.6087 | 0.99297 | 25.6703
03/13/09 | 7:44 | 0 | 17.049 | 0 | 4 | 0 | 50.237 | 50.214 | 32.991 | 32.637 | 34.682 | 24.016 | 9.444 | 2 | 0 | 58.126 | 55.258 | 48.541 | 19.543 | 0 | 0 | 52.002 | 33.649 | [5 empty] | 0 | 17.6 | 17 | 3.8463 | 3.5809 | 2.8256 | 2.6087 | 0.97221 | 25.2763
03/13/09 | 7:45 | 1 | 17.049 | 0 | 3 | 0 | 50.49 | 50.581 | 33.318 | 33.036 | 35.199 | 24.016 | 9.492 | 1 | 0 | 58.126 | 55.235 | 48.494 | 19.568 | 0 | 0 | 52.002 | 33.672 | [5 empty] | 17.049 | 17.454 | 18 | 3.8323 | 3.5676 | 2.825 | 2.6087 | 0.95892 | 25.0218
03/13/09 | 7:46 | 0 | 17.049 | 0 | 3 | 0 | 50.879 | 50.879 | 33.649 | 33.39 | 35.763 | 24.016 | 9.296 | 2 | 0 | 58.146 | 55.235 | 48.562 | 19.518 | 0 | 0 | 52.002 | 33.649 | [5 empty] | 0 | 17.489 | 19 | 3.8894 | 3.6219 | 2.8273 | 2.6087 | 1.0132 | 26.0495
03/13/09 | 7:47 | 0 | 17.072 | 0 | 3 | 0 | 51.474 | 51.29 | 34.117 | 33.742 | 36.469 | 24.04 | 9.492 | 2 | 0 | 58.169 | 55.235 | 48.494 | 19.543 | 0 | 0 | 52.002 | 33.649 | [5 empty] | 0 | 17.732 | 20 | 3.8323 | 3.5676 | 2.825 | 2.6087 | 0.95892 | 25.0218
03/13/09 | 7:48 | 0 | 17.072 | 0 | 3 | 0 | 51.955 | 51.841 | 34.775 | 34.282 | 37.244 | 24.065 | 9.469 | 1 | 0 | 58.126 | 55.235 | 48.517 | 19.568 | 0 | 0 | 52.002 | 33.649 | [5 empty] | 0 | 17.673 | 21 | 3.839 | 3.574 | 2.8253 | 2.6087 | 0.96529 | 25.144
03/13/09 | 7:49 | 1 | 17.072 | 0 | 3 | 1 | 52.415 | 52.345 | 35.388 | 34.988 | 38.208 | 24.09 | 9.567 | 2 | 0 | 58.169 | 55.235 | 48.541 | 19.543 | 0 | 0 | 51.955 | 33.649 | [5 empty] | 17.072 | 17.427 | 22 | 3.8105 | 3.5469 | 2.8241 | 2.6087 | 0.93816 | 24.6204
03/13/09 | 7:50 | 0 | 17.072 | 0 | 4 | 0 | 48.104 | 52.782 | 35.88 | 35.574 | 30.69 | 24.136 | 9.567 | 1 | 0 | 58.192 | 55.235 | 48.541 | 19.543 | 0 | 0 | 51.979 | 33.601 | [5 empty] | 0 | 12.53 | 0 | 3.8105 | 3.5469 | 2.8241 | 2.6087 | 0.93816 | 24.6204
03/13/09 | 7:51 | 0 | 17.072 | 1 | 3 | 0 | 39.758 | 48.424 | 36.163 | 36.021 | 26.306 | 24.185 | 9.517 | 0 | 0 | 58.169 | 55.258 | 48.562 | 19.518 | 0 | 0 | 51.979 | 33.625 | [5 empty] | 0 | 3.737 | 1 | 3.825 | 3.5607 | 2.8247 | 2.6087 | 0.952 | 24.8885
03/13/09 | 7:52 | 0 | 17.049 | 0 | 3 | 0 | 37.808 | 40.322 | 36.445 | 36.304 | 23.317 | 24.234 | 9.444 | 1 | 0 | 58.169 | 55.235 | 48.608 | 19.568 | 0 | 0 | 51.955 | 33.649 | [5 empty] | 0 | 1.504 | 2 | 3.8463 | 3.5809 | 2.8256 | 2.6087 | 0.97221 | 25.2763
03/13/09 | 7:53 | 0 | 17.049 | 0 | 3 | 0 | 37.313 | 38.37 | 36.469 | 36.49 | 21.608 | 24.234 | 9.394 | 0 | 0 | 58.192 | 55.235 | 48.632 | 19.543 | 0 | 0 | 51.934 | 33.625 | [5 empty] | 0 | 0.823 | 3 | 3.8609 | 3.5947 | 2.8261 | 2.6087 | 0.98605 | 25.5395
03/13/09 | 7:54 | 0 | 17.049 | 0 | 3 | 0 | 37.15 | 37.83 | 36.28 | 36.631 | 21.029 | 24.234 | 9.369 | 0 | 0 | 58.192 | 55.235 | 48.608 | 19.543 | 0 | 0 | 51.955 | 33.601 | [5 empty] | 0 | 0.519 | 4 | 3.8681 | 3.6017 | 2.8264 | 2.6087 | 0.99297 | 25.6703
03/13/09 | 7:55 | 0 | 17.049 | 0 | 4 | 0 | 37.079 | 37.619 | 35.316 | 36.397 | 19.568 | 24.21 | 9.419 | 0 | 0 | 58.192 | 55.211 | 48.632 | 19.568 | 0 | 0 | 51.934 | 33.601 | [5 empty] | 0 | 0.682 | 5 | 3.8536 | 3.5878 | 2.8259 | 2.6087 | 0.97913 | 25.4081
03/13/09 | 7:56 | 0 | 17.072 | 0 | 3 | 0 | 36.703 | 37.478 | 34.613 | 35.316 | 18.975 | 24.256 | 9.344 | 0 | 0 | 58.146 | 55.167 | 48.632 | 19.518 | 0 | 0 | 51.911 | 33.553 | [5 empty] | 0 | 1.387 | 6 | 3.8754 | 3.6086 | 2.8267 | 2.6087 | 0.99989 | 25.8006
03/13/09 | 7:57 | 0 | 17.054 | 0 | 4 | 0 | 35.698 | 37.014 | 34.053 | 34.569 | 18.263 | 24.286 | 9.449 | 0 | 0 | 58.153 | 55.263 | 48.636 | 19.548 | 0 | 0 | 51.939 | 33.56 | [5 empty] | 0 | 1.129 | 7 | 3.8449 | 3.5795 | 2.8255 | 2.6087 | 0.97082 | 25.2499
03/13/09 | 7:58 | 0 | 17.024 | 0 | 3 | 0 | 34.871 | 35.928 | 33.694 | 33.952 | 17.64 | 24.256 | 9.419 | 0 | 0 | 58.103 | 55.211 | 48.585 | 19.568 | 0 | 0 | 51.911 | 33.531 | [5 empty] | 0 | 0.919 | 8 | 3.8536 | 3.5878 | 2.8259 | 2.6087 | 0.97913 | 25.4081
03/13/09 | 7:59 | 0 | 17.049 | 0 | 4 | 0 | 34.258 | 35.105 | 33.46 | 33.577 | 16.878 | 24.21 | 9.444 | 0 | 0 | 58.103 | 55.19 | 48.632 | 19.518 | 0 | 0 | 51.911 | 33.553 | [5 empty] | 0 | 0.681 | 9 | 3.8463 | 3.5809 | 2.8256 | 2.6087 | 0.97221 | 25.2763
03/13/09 | 8:00 | 0 | 17.024 | 0 | 3 | 0 | 36.256 | 34.517 | 33.273 | 33.483 | 31.46 | 24.21 | 9.517 | 0 | 0 | 58.057 | 55.167 | 48.562 | 19.518 | 0 | 0 | 51.888 | 33.507 | [5 empty] | 0 | 2.773 | 10 | 3.825 | 3.5607 | 2.8247 | 2.6087 | 0.952 | 24.8885
03/13/09 | 8:01 | 0 | 17.024 | 0 | 3 | 0 | 47.782 | 38.865 | 32.943 | 33.295 | 32.967 | 24.161 | 9.64 | 1 | 0 | 58.034 | 55.19 | 48.517 | 19.568 | 0 | 0 | 51.888 | 33.507 | [5 empty] | 0 | 14.487 | 11 | 3.7892 | 3.5266 | 2.8232 | 2.6087 | 0.91795 | 24.2253
03/13/09 | 8:02 | 1 | 17.049 | 0 | 4 | 0 | 49.297 | 48.195 | 32.708 | 32.991 | 33.273 | 24.065 | 9.814 | 1 | 0 | 58.034 | 55.144 | 48.494 | 19.543 | 0 | 0 | 51.864 | 33.531 | [5 empty] | 17.049 | 16.306 | 12 | 3.7386 | 3.4785 | 2.8212 | 2.6087 | 0.86979 | 23.2653
03/13/09 | 8:03 | 0 | 17.049 | 1 | 3 | 0 | 49.848 | 49.502 | 32.52 | 32.732 | 33.577 | 24.065 | 9.839 | 2 | 0 | 58.014 | 55.12 | 48.447 | 19.543 | 0 | 0 | 51.841 | 33.507 | [5 empty] | 0 | 17.116 | 13 | 3.7313 | 3.4716 | 2.8209 | 2.6087 | 0.86287 | 23.1253
03/13/09 | 8:04 | 0 | 17.049 | 0 | 3 | 0 | 50.144 | 49.983 | 32.375 | 32.473 | 34.141 | 24.016 | 9.912 | 2 | 0 | 57.945 | 55.12 | 48.403 | 19.568 | 0 | 0 | 51.864 | 33.507 | [5 empty] | 0 | 17.671 | 14 | 3.71 | 3.4514 | 2.82 | 2.6087 | 0.84266 | 22.7131
03/13/09 | 8:05 | 0 | 17.054 | 0 | 3 | 0 | 50.562 | 50.38 | 32.62 | 32.453 | 34.734 | 24.07 | 9.919 | 1 | 0 | 58.018 | 55.148 | 48.431 | 19.573 | 0 | 0 | 51.869 | 33.536 | [5 empty] | 0 | 18.109 | 15 | 3.708 | 3.4494 | 2.82 | 2.6087 | 0.84073 | 22.6734
03/13/09 | 8:06 | 1 | 17.049 | 0 | 4 | 0 | 50.833 | 50.786 | 32.826 | 32.637 | 35.151 | 24.016 | 9.962 | 2 | 0 | 57.991 | 55.074 | 48.403 | 19.568 | 0 | 0 | 51.841 | 33.483 | [5 empty] | 17.049 | 18.196 | 16 | 3.6955 | 3.4375 | 2.8194 | 2.6087 | 0.82882 | 22.4281
03/13/09 | 8:07 | 0 | 17.079 | 0 | 3 | 0 | 51.274 | 51.136 | 33.089 | 32.924 | 35.816 | 23.999 | 9.894 | 2 | 0 | 58.018 | 55.102 | 48.431 | 19.573 | 0 | 0 | 51.892 | 33.512 | [5 empty] | 0 | 18.35 | 17 | 3.7153 | 3.4563 | 2.8202 | 2.6087 | 0.84765 | 22.8152
03/13/09 | 8:08 | 0 | 17.054 | 0 | 3 | 0 | 51.64 | 51.617 | 33.371 | 33.254 | 36.426 | 24.021 | 9.992 | 1 | 0 | 58.041 | 55.102 | 48.452 | 19.543 | 0 | 0 | 51.888 | 33.483 | [5 empty] | 0 | 18.386 | 18 | 3.6867 | 3.4292 | 2.8191 | 2.6087 | 0.82052 | 22.256
03/13/09 | 8:09 | 0 | 17.029 | 0 | 3 | 0 | 51.869 | 52.007 | 33.864 | 33.56 | 37.131 | 24.07 | 10.043 | 2 | 0 | 58.018 | 55.057 | 48.384 | 19.548 | 7 | 0 | 57.211 | 23.18 | [5 empty] | 0 | 18.309 | 19 | 3.6719 | 3.4151 | 2.8185 | 2.6087 | 0.8064 | 21.9616
03/13/09 | 8:10 | 1 | 17.024 | 0 | 3 | 0 | 52.345 | 52.254 | 34.471 | 34.024 | 38.112 | 24.09 | 9.839 | 1 | 0 | 57.991 | 54.546 | 47.553 | 19.518 | 13 | 1 | 59.559 | 16.483 | [5 empty] | 17.024 | 18.321 | 20 | 3.7313 | 3.4716 | 2.8209 | 2.6087 | 0.86287 | 23.1253
03/13/09 | 8:11 | 0 | 17.049 | 0 | 6 | 0 | 43.683 | 52.644 | 35.129 | 34.706 | 37.454 | 24.09 | 9.889 | 1 | 0 | 53.08 | 52.758 | 43.728 | 19.568 | 13 | 0 | 60.232 | 14.975 | [5 empty] | 0 | 8.977 | 21 | 3.7167 | 3.4577 | 2.8203 | 2.6087 | 0.84903 | 22.8435
03/13/09 | 8:12 | 0 | 17.049 | 1 | 14 | 1 | 52.163 | 51.727 | 36.163 | 41.403 | 45.971 | 24.016 | 9.937 | 2 | 1 | 52.714 | 47.92 | 42.578 | 19.543 | 14 | 1 | 60.456 | 14.507 | [5 empty] | 0 | 10.76 | 22 | 3.7027 | 3.4444 | 2.8197 | 2.6087 | 0.83574 | 22.5709
03/13/09 | 8:13 | 2 | 17.049 | 0 | 14 | 0 | 57.945 | 51.017 | 36.985 | 43.542 | 52.576 | 24.114 | 9.889 | 3 | 0 | 56.668 | 41.872 | 44.011 | 19.568 | 13 | 1 | 60.501 | 14.384 | [5 empty] | 34.098 | 14.403 | 0 | 3.7167 | 3.4577 | 2.8203 | 2.6087 | 0.84903 | 22.8435
03/13/09 | 8:14 | 1 | 17.079 | 0 | 15 | 0 | 60.193 | 50.585 | 37.858 | 44.346 | 56.065 | 24.166 | 9.967 | 4 | 0 | 59.363 | 37.131 | 44.531 | 19.573 | 13 | 1 | 60.574 | 14.314 | [5 empty] | 17.079 | 15.847 | 1 | 3.694 | 3.4361 | 15.2107 | 15 | -11.5639 | -313.0437
03/13/09 | 8:15 | 1 | 17.049 | 0 | 14 | 0 | 60.636 | 50.191 | 38.349 | 43.917 | 57.364 | 24.185 | 10.035 | 2 | 0 | 60.12 | 33.907 | 44.059 | 19.543 | 6 | 0 | 60.389 | 14.384 | [5 empty] | 17.049 | 16.719 | 2 | 3.6742 | 3.4173 | 15.2099 | 15 | -11.5827 | -315.2431
03/13/09 | 8:16 | 1 | 17.054 | 0 | 15 | 1 | 61.022 | 49.967 | 38.681 | 44.531 | 58.443 | 24.215 | 10.166 | 3 | 1 | 60.394 | 32.783 | 44.762 | 19.573 | 0 | 0 | 60.148 | 15.697 | [5 empty] | 17.054 | 16.491 | 3 | 3.6361 | 3.3811 | 15.2083 | 15 | -11.6189 | -319.5477
03/13/09 | 8:17 | 1 | 17.079 | 1 | 14 | 0 | 61.987 | 49.782 | 39.129 | 45.861 | 59.789 | 24.31 | 10.339 | 3 | 0 | 61.245 | 33.065 | 46.046 | 19.598 | 0 | 0 | 59.901 | 17.079 | [5 empty] | 17.079 | 16.126 | 0 | 3.5857 | 3.3332 | 15.2063 | 15 | -11.6668 | -325.3727
03/13/09 | 8:18 | 1 | 17.079 | 0 | 15 | 0 | 63.377 | 49.554 | 39.856 | 47.444 | 61.425 | 24.359 | 10.437 | 1 | 0 | 62.503 | 34.077 | 47.672 | 19.598 | 0 | 0 | 59.609 | 17.967 | [5 empty] | 17.079 | 15.933 | 1 | 3.5571 | 3.306 | 20.2051 | 20 | -16.694 | -469.3078
03/13/09 | 8:19 | 1 | 17.127 | 0 | 14 | 1 | 64.833 | 49.393 | 40.633 | 49.211 | 62.77 | 24.384 | 10.535 | 2 | 1 | 63.892 | 35.44 | 49.393 | 19.573 | 0 | 0 | 59.363 | 18.633 | [5 empty] | 17.127 | 15.622 | 2 | 3.5286 | 3.2789 | 20.204 | 20 | -16.7211 | -473.8721
03/13/09 | 8:20 | 1 | 17.102 | 0 | 15 | 0 | 66.425 | 49.232 | 41.501 | 51.022 | 64.251 | 24.384 | 10.611 | 1 | 0 | 65.394 | 37.06 | 51.25 | 19.573 | 0 | 0 | 59.205 | 19.327 | [5 empty] | 17.102 | 15.403 | 0 | 3.5065 | 3.2579 | 20.2031 | 20 | -16.7421 | -477.4629
03/13/09 | 8:21 | 2 | 17.072 | 0 | 14 | 0 | 68.025 | 49.045 | 42.437 | 52.828 | 65.143 | 24.45 | 10.679 | 0 | 0 | 67.003 | 38.77 | 53.08 | 19.568 | 0 | 0 | 59.023 | 20.159 | [5 empty] | 34.144 | 15.197 | 1 | 3.4867 | 3.2391 | 15.2023 | 15 | -11.7609 | -337.3112
03/13/09 | 8:22 | 1 | 17.049 | 1 | 15 | 0 | 69.384 | 48.905 | 43.47 | 54.637 | 65.768 | 24.425 | 10.729 | 1 | 0 | 68.329 | 40.485 | 54.821 | 19.543 | 0 | 0 | 58.863 | 21.101 | [5 empty] | 17.049 | 14.747 | 2 | 3.4721 | 3.2252 | 15.2017 | 15 | -11.7748 | -339.1243
03/13/09 | 8:23 | 1 | 17.024 | 0 | 15 | 1 | 70.504 | 48.79 | 44.526 | 56.419 | 66.104 | 24.45 | 10.752 | 0 | 1 | 69.494 | 42.272 | 56.576 | 19.543 | 0 | 0 | 58.728 | 22.307 | [5 empty] | 17.024 | 14.085 | 3 | 3.4654 | 3.2188 | 15.2014 | 15 | -11.7812 | -339.9635
03/13/09 | 8:24 | 1 | 17.057 | 0 | 14 | 0 | 71.148 | 48.636 | 45.541 | 57.996 | 65.999 | 24.553 | 10.736 | 0 | 0 | 70.27 | 44.087 | 58.085 | 19.601 | 0 | 0 | 58.669 | 23.734 | [5 empty] | 17.057 | 13.152 | 0 | 3.4701 | 3.2233 | 15.2016 | 15 | -11.7767 | -339.3794
03/13/09 | 8:25 | 0 | 17.057 | 0 | 15 | 0 | 71.499 | 48.522 | 46.412 | 59.319 | 65.663 | 24.531 | 10.762 | 0 | 0 | 70.643 | 45.726 | 59.385 | 19.576 | 0 | 0 | 58.557 | 25.252 | [5 empty] | 0 | 12.18 | 1 | 3.4625 | 3.2161 | 15.2013 | 15 | -11.7839 | -340.3293
03/13/09 | 8:26 | 1 | 17.082 | 0 | 14 | 0 | 71.654 | 48.408 | 47.238 | 60.483 | 65.394 | 24.457 | 10.762 | 0 | 0 | 70.862 | 47.308 | 60.462 | 19.601 | 0 | 0 | 58.466 | 26.89 | [5 empty] | 17.082 | 11.171 | 2 | 3.4625 | 3.2161 | 15.2013 | 15 | -11.7839 | -340.3293
03/13/09 | 8:27 | 1 | 17.057 | 1 | 15 | 1 | 71.786 | 48.27 | 47.95 | 61.471 | 65.191 | 24.482 | 11.033 | 0 | 1 | 71.016 | 48.774 | 61.403 | 19.601 | 0 | 0 | 58.377 | 28.552 | [5 empty] | 17.057 | 10.315 | 3 | 3.3836 | 3.1411 | 15.1981 | 15 | -11.8589 | -350.4837
03/13/09 | 8:28 | 1 | 17.032 | 0 | 15 | 0 | 71.698 | 48.179 | 48.636 | 62.345 | 65.013 | 24.408 | 11.156 | 1 | 0 | 70.994 | 50.151 | 62.277 | 19.601 | 0 | 0 | 58.288 | 30.166 | [5 empty] | 17.032 | 9.353 | 0 | 3.3478 | 3.107 | 15.1967 | 15 | -11.893 | -355.2505
03/13/09 | 8:29 | 0 | 17.057 | 0 | 14 | 0 | 71.631 | 48.088 | 49.348 | 63.062 | 64.944 | 24.386 | 10.933 | 0 | 0 | 70.952 | 51.365 | 62.95 | 19.601 | 0 | 0 | 58.242 | 31.828 | [5 empty] | 0 | 8.569 | 1 | 3.4127 | 3.1687 | 3.7287 | 3.5294 | -0.36067 | -10.5683
03/13/09 | 8:30 | 1 | 17.032 | 0 | 11 | 0 | 70.138 | 58.176 | 44.324 | 63.6 | 57.615 | 24.337 | 11.008 | 0 | 0 | 70.753 | 52.443 | 63.488 | 19.601 | 0 | 0 | 58.288 | 33.278 | [5 empty] | 17.032 | 6.538 | 2 | 3.3909 | 3.148 | 3.7278 | 3.5294 | -0.38143 | -11.2486
03/13/09 | 8:31 | 0 | 17.057 | 0 | 3 | 0 | 72.181 | 68.183 | 37.296 | 54.392 | 52.786 | 24.337 | 11.106 | 0 | 0 | 69.259 | 53.293 | 60.821 | 19.576 | 0 | 0 | 58.354 | 33.56 | [5 empty] | 0 | 17.789 | 3 | 3.3623 | 3.1209 | 3.7267 | 3.5294 | -0.40855 | -12.1509
03/13/09 | 8:32 | 0 | 17.032 | 0 | 2 | 0 | 62.569 | 70.292 | 33.56 | 39.789 | 43.901 | 24.391 | 11.31 | 0 | 0 | 67.461 | 53.916 | 55.062 | 19.631 | 0 | 0 | 58.493 | 33.448 | [5 empty] | 0 | 22.78 | 4 | 3.3029 | 3.0644 | 3.7243 | 3.5294 | -0.46502 | -14.079
03/13/09 | 8:33 | 0 | 17.087 | 0 | 1 | 0 | 52.403 | 70.605 | 31.907 | 35.775 | 39.04 | 24.438 | 11.234 | 0 | 0 | 66.026 | 54.282 | 50.247 | 19.631 | 0 | 0 | 58.584 | 33.144 | [5 empty] | 0 | 16.628 | 5 | 3.3251 | 3.0854 | 3.7252 | 3.5294 | -0.44398 | -13.3526
03/13/09 | 8:34 | 0 | 17.062 | 0 | 2 | 0 | 45.294 | 64.972 | 31.399 | 33.495 | 35.541 | 24.438 | 11.31 | 0 | 0 | 64.972 | 54.581 | 46.853 | 19.631 | 0 | 0 | 58.628 | 32.862 | [5 empty] | 0 | 11.799 | 6 | 3.3029 | 3.0644 | 3.7243 | 3.5294 | -0.46502 | -14.079
03/13/09 | 8:35 | 0 | 17.062 | 0 | 2 | 0 | 39.112 | 51.783 | 31.208 | 31.713 | 33.871 | 24.511 | 11.259 | 0 | 0 | 64.21 | 54.786 | 44.561 | 19.654 | 0 | 0 | 58.673 | 32.603 | [5 empty] | 0 | 7.399 | 7 | 3.3178 | 3.0785 | 3.7249 | 3.5294 | -0.4509 | -13.5905
03/13/09 | 8:36 | 0 | 17.087 | 1 | 2 | 0 | 35.163 | 42.614 | 30.869 | 31.279 | 31.642 | 24.607 | 11.36 | 0 | 0 | 63.605 | 54.971 | 42.848 | 19.631 | 0 | 0 | 58.762 | 32.267 | [5 empty] | 0 | 3.884 | 8 | 3.2884 | 3.0506 | 3.7237 | 3.5294 | -0.47886 | -14.5622
03/13/09 | 8:37 | 0 | 17.062 | 0 | 3 | 0 | 33.306 | 37.067 | 30.58 | 30.869 | 30.438 | 24.56 | 11.212 | 0 | 0 | 63.18 | 55.109 | 41.65 | 19.631 | 0 | 0 | 58.808 | 32.051 | [5 empty] | 0 | 2.437 | 9 | 3.3315 | 3.0915 | 3.7254 | 3.5294 | -0.43789 | -13.1442
03/13/09 | 8:38 | 0 | 17.062 | 0 | 3 | 0 | 32.291 | 34.364 | 30.293 | 30.678 | 28.751 | 24.536 | 11.111 | 0 | 0 | 62.82 | 55.176 | 40.662 | 19.631 | 0 | 0 | 58.74 | 31.786 | [5 empty] | 0 | 1.613 | 10 | 3.3609 | 3.1195 | 3.7266 | 3.5294 | -0.40994 | -12.1973
03/13/09 | 8:39 | 0 | 17.032 | 0 | 3 | 0 | 31.659 | 32.974 | 29.901 | 30.384 | 27.373 | 24.531 | 11.106 | 0 | 0 | 62.48 | 55.218 | 39.906 | 19.601 | 0 | 0 | 58.735 | 31.514 | [5 empty] | 0 | 1.275 | 11 | 3.3623 | 3.1209 | 3.7267 | 3.5294 | -0.40855 | -12.1509
03/13/09 | 8:40 | 0 | 17.037 | 0 | 4 | 0 | 31.208 | 32.196 | 29.786 | 30.004 | 25.499 | 24.607 | 11.161 | 0 | 0 | 62.192 | 55.337 | 39.248 | 19.601 | 0 | 0 | 58.735 | 31.323 | [5 empty] | 0 | 1.204 | 12 | 3.3463 | 3.1056 | 3.726 | 3.5294 | -0.42378 | -12.664
03/13/09 | 8:41 | 0 | 17.037 | 0 | 3 | 0 | 33.072 | 31.593 | 30.533 | 29.884 | 33.565 | 24.582 | 11.212 | 0 | 0 | 61.946 | 55.361 | 38.688 | 19.631 | 0 | 0 | 58.785 | 31.112 | [5 empty] | 0 | 3.188 | 13 | 3.3315 | 3.0915 | 3.7254 | 3.5294 | -0.43789 | -13.1442
03/13/09 | 8:42 | 0 | 17.032 | 0 | 3 | 0 | 45.128 | 35.512 | 31.249 | 30.673 | 34.854 | 24.531 | 11.156 | 0 | 0 | 61.718 | 55.333 | 38.212 | 19.601 | 0 | 0 | 58.781 | 30.889 | [5 empty] | 0 | 14.455 | 14 | 3.3478 | 3.107 | 3.7261 | 3.5294 | -0.42239 | -12.6171
03/13/09 | 8:43 | 0 | 17.062 | 0 | 4 | 0 | 47.22 | 45.525 | 31.352 | 31.303 | 35.517 | 24.56 | 11.161 | 0 | 0 | 61.476 | 55.361 | 37.82 | 19.631 | 0 | 0 | 58.785 | 30.703 | [5 empty] | 0 | 15.917 | 15 | 3.3463 | 3.1056 | 3.726 | 3.5294 | -0.42378 | -12.664
03/13/09 | 8:44 | 1 | 17.062 | 0 | 3 | 1 | 48.093 | 47.381 | 31.303 | 31.303 | 35.517 | 24.56 | 11.136 | 0 | 0 | 61.295 | 55.407 | 37.466 | 19.631 | 0 | 0 | 58.74 | 30.533 | [5 empty] | 17.062 | 16.79 | 16 | 3.3536 | 3.1126 | 3.7263 | 3.5294 | -0.41686 | -12.4301
03/13/09 | 8:45 | 0 | 17.037 | 0 | 3 | 0 | 49.239 | 48.16 | 31.159 | 31.159 | 36.174 | 24.56 | 11.038 | 1 | 0 | 61.14 | 55.407 | 37.208 | 19.631 | 0 | 0 | 58.673 | 30.413 | [5 empty] | 0 | 18.08 | 0 | 3.3821 | 3.1397 | 3.7275 | 3.5294 | -0.38973 | -11.5232
03/13/09 | 8:46 | 0 | 17.037 | 0 | 3 | 0 | 49.88 | 49.353 | 30.967 | 31.063 | 36.808 | 24.536 | 11.186 | 1 | 0 | 60.96 | 55.428 | 36.949 | 19.631 | 0 | 0 | 58.628 | 30.244 | [5 empty] | 0 | 18.817 | 1 | 3.339 | 3.0987 | 2.0145 | 1.8182 | 1.2805 | 38.3504
03/13/09 | 8:47 | 0 | 17.092 | 1 | 3 | 0 | 50.114 | 50.069 | 31.019 | 31.019 | 37.567 | 24.516 | 11.34 | 2 | 0 | 60.876 | 55.456 | 36.837 | 19.857 | 0 | 0 | 58.632 | 30.178 | [5 empty] | 0 | 19.095 | 2 | 3.2942 | 3.0561 | 2.0127 | 1.8182 | 1.2379 | 37.5784
03/13/09 | 8:48 | 1 | 17.011 | 0 | 3 | 0 | 50.109 | 50.27 | 30.894 | 30.918 | 37.842 | 24.511 | 11.383 | 1 | 0 | 60.759 | 55.428 | 36.691 | 19.827 | 0 | 0 | 58.562 | 30.028 | [5 empty] | 17.011 | 19.191 | 3 | 3.2817 | 3.0442 | 2.0122 | 1.8182 | 1.226 | 37.3591
03/13/09 | 8:49 | 0 | 17.037 | 0 | 3 | 0 | 50.132 | 50.361 | 31.134 | 30.967 | 38.313 | 24.487 | 11.508 | 2 | 0 | 60.645 | 55.407 | 36.598 | 19.802 | 0 | 0 | 58.45 | 29.93 | [5 empty] | 0 | 19.165 | 4 | 3.2453 | 3.0096 | 2.0107 | 1.8182 | 1.1914 | 36.712
03/13/09 | 8:50 | 0 | 17.067 | 0 | 3 | 0 | 50.16 | 50.436 | 31.428 | 31.188 | 38.669 | 24.541 | 11.611 | 1 | 0 | 60.561 | 55.456 | 36.555 | 19.832 | 0 | 0 | 58.454 | 29.815 | [5 empty] | 0 | 18.972 | 5 | 3.2153 | 2.9811 | 2.0095 | 1.8182 | 1.1629 | 36.1678
03/13/09 | 8:51 | 1 | 17.062 | 0 | 3 | 0 | 50.293 | 50.455 | 31.978 | 31.472 | 39.253 | 24.462 | 11.581 | 2 | 0 | 60.421 | 55.407 | 36.526 | 19.802 | 0 | 0 | 58.45 | 29.665 | [5 empty] | 17.062 | 18.821 | 6 | 3.224 | 2.9894 | 2.0098 | 1.8182 | 1.1712 | 36.3273
03/13/09 | 8:52 | 0 | 17.062 | 0 | 3 | 0 | 45.707 | 50.592 | 32.603 | 32.002 | 33.003 | 24.487 | 11.531 | 1 | 0 | 60.287 | 55.407 | 36.481 | 19.802 | 0 | 0 | 58.45 | 29.594 | [5 empty] | 0 | 13.705 | 7 | 3.2386 | 3.0032 | 2.0104 | 1.8182 | 1.185 | 36.5913
03/13/09 | 8:53 | 0 | 17.037 | 0 | 3 | 0 | 36.715 | 46.624 | 33.144 | 32.579 | 28.027 | 24.487 | 11.657 | 1 | 0 | 60.175 | 55.407 | 36.481 | 19.777 | 0 | 0 | 58.427 | 29.474 | [5 empty] | 0 | 4.136 | 8 | 3.2019 | 2.9683 | 2.0089 | 1.8182 | 1.1502 | 35.9214
03/13/09 | 8:54 | 0 | 17.062 | 0 | 3 | 0 | 34.718 | 37.49 | 33.543 | 33.12 | 25.86 | 24.536 | 11.878 | 0 | 0 | 60.04 | 55.407 | 36.481 | 19.777 | 0 | 0 | 58.427 | 29.376 | [5 empty] | 0 | 1.598 | 9 | 3.1375 | 2.9072 | 2.0063 | 1.8182 | 1.089 | 34.7085
03/13/09 | 8:55 | 0 | 17.011 | 0 | 3 | 0 | 34.364 | 35.282 | 33.706 | 33.495 | 24.752 | 24.536 | 11.679 | 0 | 0 | 59.906 | 55.428 | 36.409 | 19.777 | 0 | 0 | 58.404 | 29.305 | [5 empty] | 0 | 0.869 | 10 | 3.1955 | 2.9623 | 2.0087 | 1.8182 | 1.1441 | 35.8028
03/13/09 | 8:56 | 0 | 17.042 | 0 | 3 | 0 | 34.392 | 34.864 | 33.641 | 33.735 | 23.722 | 24.541 | 11.76 | 0 | 0 | 59.844 | 55.435 | 36.414 | 19.734 | 0 | 0 | 58.386 | 29.261 | [5 empty] | 0 | 0.657 | 11 | 3.1719 | 2.9398 | 2.0077 | 1.8182 | 1.1217 | 35.3622
03/13/09 | 8:57 | 0 | 17.037 | 0 | 4 | 0 | 34.318 | 34.67 | 33.448 | 33.637 | 24.536 | 24.391 | 11.828 | 0 | 0 | 59.728 | 55.407 | 36.481 | 19.729 | 0 | 0 | 58.381 | 29.16 | [5 empty] | 0 | 0.681 | 12 | 3.1521 | 2.921 | 2.0069 | 1.8182 | 1.1028 | 34.9872
03/13/09 | 8:58 | 0 | 17.067 | 1 | 3 | 0 | 34.182 | 34.653 | 33.29 | 33.524 | 22.903 | 24.396 | 11.933 | 0 | 0 | 59.62 | 55.435 | 36.509 | 19.734 | 0 | 0 | 58.386 | 29.116 | [5 empty] | 0 | 0.658 | 13 | 3.1215 | 2.8919 | 2.0057 | 1.8182 | 1.0738 | 34.3989
03/13/09 | 8:59 | 0 | 17.042 | 0 | 3 | 0 | 33.971 | 34.392 | 32.936 | 33.383 | 22.974 | 24.516 | 11.981 | 0 | 0 | 59.529 | 55.412 | 36.485 | 19.734 | 0 | 0 | 58.343 | 29.02 | [5 empty] | 0 | 0.588 | 14 | 3.1075 | 2.8787 | 2.0051 | 1.8182 | 1.0605 | 34.126
03/13/09 | 9:00 | 0 | 17.067 | 0 | 3 | 0 | 33.759 | 34.134 | 32.37 | 33.007 | 22.807 | 24.492 | 12.081 | 0 | 0 | 59.417 | 55.389 | 36.485 | 19.734 | 0 | 0 | 58.343 | 28.949 | [5 empty] | 0 | 0.752 | 15 | 3.0784 | 2.851 | 2.0039 | 1.8182 | 1.0328 | 33.5497
03/13/09 | 9:01 | 0 | 17.042 | 0 | 3 | 0 | 33.407 | 33.924 | 31.862 | 32.441 | 21.481 | 24.516 | 12.129 | 0 | 0 | 59.306 | 55.389 | 36.462 | 19.734 | 0 | 0 | 58.365 | 28.876 | [5 empty] | 0 | 0.966 | 16 | 3.0644 | 2.8377 | 2.0034 | 1.8182 | 1.0195 | 33.2691
03/13/09 | 9:02 | 0 | 17.047 | 0 | 3 | 0 | 35.88 | 33.625 | 31.507 | 31.965 | 33.153 | 24.521 | 12.134 | 0 | 0 | 59.267 | 55.396 | 36.49 | 19.739 | 0 | 0 | 58.349 | 28.859 | [5 empty] | 0 | 3.915 | 17 | 3.063 | 2.8363 | 2.0033 | 1.8182 | 1.0181 | 33.2398
03/13/09 | 9:03 | 0 | 17.097 | 0 | 3 | 0 | 47.346 | 36.186 | 31.267 | 31.651 | 33.553 | 24.45 | 12.159 | 0 | 0 | 59.201 | 55.372 | 36.49 | 19.714 | 0 | 0 | 58.327 | 28.81 | [5 empty] | 0 | 15.695 | 18 | 3.0557 | 2.8294 | 2.003 | 1.8182 | 1.0112 | 33.0925
03/13/09 | 9:04 | 0 | 17.072 | 0 | 4 | 0 | 49.365 | 47.073 | 31.146 | 31.46 | 33.811 | 24.521 | 11.863 | 2 | 0 | 59.043 | 55.302 | 36.466 | 19.691 | 0 | 0 | 58.281 | 28.761 | [5 empty] | 0 | 17.905 | 19 | 3.1419 | 2.9113 | 2.0065 | 1.8182 | 1.0931 | 34.7924
03/13/09 | 9:05 | 0 | 17.147 | 0 | 2 | 0 | 44.755 | 49.318 | 31.146 | 31.436 | 26.956 | 24.45 | 12.011 | 1 | 0 | 59.089 | 55.396 | 36.538 | 19.837 | 0 | 0 | 58.372 | 28.81 | [5 empty] | 0 | 13.319 | 20 | 3.0988 | 2.8704 | 2.0048 | 1.8182 | 1.0522 | 33.9543
03/13/09 | 9:06 | 0 | 17.112 | 0 | 3 | 0 | 35.682 | 46.65 | 31.112 | 31.257 | 24.151 | 24.32 | 12.273 | 1 | 0 | 58.988 | 55.34 | 36.481 | 19.802 | 0 | 0 | 58.272 | 28.751 | [5 empty] | 0 | 4.425 | 21 | 3.0225 | 2.7978 | 2.0017 | 1.8182 | 0.97965 | 32.4119
03/13/09 | 9:07 | 0 | 17.147 | 0 | 3 | 0 | 33.366 | 37.103 | 31.097 | 31.316 | 22.981 | 24.401 | 12.109 | 0 | 0 | 58.977 | 55.372 | 36.538 | 19.815 | 0 | 0 | 58.215 | 28.739 | [5 empty] | 0 | 2.05 | 22 | 3.0703 | 2.8432 | 2.0036 | 1.8182 | 1.025 | 33.3863
03/13/09 | 9:08 | 0 | 17.122 | 0 | 2 | 0 | 32.567 | 34.048 | 31.075 | 31.316 | 21.824 | 24.45 | 12.358 | 0 | 0 | 58.931 | 55.349 | 36.562 | 19.815 | 0 | 0 | 58.258 | 28.714 | [5 empty] | 0 | 1.251 | 23 | 2.9978 | 2.7743 | 2.0007 | 1.8182 | 0.95612 | 31.8947
03/13/09 | 9:09 | 0 | 17.122 | 1 | 3 | 0 | 32.206 | 33.06 | 30.906 | 31.291 | 21.439 | 24.521 | 12.579 | 0 | 0 | 58.908 | 55.372 | 36.538 | 19.837 | 0 | 0 | 58.192 | 28.689 | [5 empty] | 0 | 0.915 | 24 | 2.9334 | 2.7131 | 1.998 | 1.8182 | 0.89495 | 30.509
03/13/09 | 9:10 | 0 | 17.122 | 0 | 3 | 0 | 31.941 | 32.589 | 30.688 | 31.146 | 20.86 | 24.57 | 12.604 | 0 | 0 | 58.865 | 55.326 | 36.538 | 19.815 | 0 | 0 | 58.146 | 28.64 | [5 empty] | 0 | 0.795 | 25 | 2.9261 | 2.7062 | 1.9978 | 1.8182 | 0.88803 | 30.3485
03/13/09 | 9:11 | 0 | 17.087 | 0 | 3 | 0 | 31.642 | 32.22 | 30.413 | 30.896 | 20.222 | 24.511 | 12.619 | 0 | 0 | 58.81 | 55.293 | 36.505 | 19.802 | 0 | 0 | 58.114 | 28.582 | [5 empty] | 0 | 0.746 | 26 | 2.9217 | 2.7021 | 1.9976 | 1.8182 | 0.88388 | 30.2517
03/13/09 | 9:12 | 0 | 17.147 | 0 | 3 | 0 | 31.411 | 31.941 | 30.183 | 30.737 | 19.591 | 24.546 | 12.677 | 0 | 0 | 58.774 | 55.326 | 36.562 | 19.837 | 0 | 0 | 58.192 | 28.545 | [5 empty] | 0 | 0.674 | 27 | 2.9049 | 2.686 | 1.9969 | 1.8182 | 0.86782 | 29.8749
03/13/09 | 9:13 | 0 | 17.17 | 0 | 3 | 0 | 31.097 | 31.58 | 30.158 | 30.472 | 20.134 | 24.546 | 12.655 | 0 | 0 | 58.73 | 55.281 | 36.514 | 19.837 | 0 | 0 | 58.192 | 28.52 | [5 empty] | 0 | 0.625 | 28 | 2.9113 | 2.6921 | 1.9972 | 1.8182 | 0.87391 | 30.0184
03/13/09 | 9:14 | 0 | 17.17 | 0 | 3 | 0 | 30.882 | 31.291 | 30.183 | 30.423 | 18.407 | 24.499 | 12.826 | 0 | 0 | 58.73 | 55.281 | 36.562 | 19.862 | 0 | 0 | 58.192 | 28.545 | [5 empty] | 0 | 0.459 | 29 | 2.8615 | 2.6448 | 1.9951 | 1.8182 | 0.82658 | 28.8866
03/13/09 | 9:15 | 1 | 17.195 | 0 | 3 | 0 | 34.024 | 31.026 | 30.183 | 30.399 | 30.663 | 24.474 | 12.974 | 0 | 0 | 58.708 | 55.258 | 36.607 | 19.862 | 0 | 0 | 58.192 | 28.496 | [5 empty] | 17.195 | 3.625 | 30 | 2.8184 | 2.6038 | 1.9934 | 1.8182 | 0.78561 | 27.8748
03/13/09 | 9:16 | 0 | 17.225 | 0 | 3 | 0 | 46.321 | 34.029 | 30.163 | 30.526 | 31.416 | 24.504 | 12.783 | 1 | 0 | 58.712 | 55.286 | 36.591 | 19.918 | 0 | 0 | 58.151 | 28.501 | [5 empty] | 0 | 15.795 | 31 | 2.874 | 2.6567 | 1.9956 | 1.8182 | 0.83848 | 29.1749
03/13/09 | 9:17 | 0 | 17.195 | 0 | 3 | 1 | 48.242 | 45.81 | 30.087 | 30.448 | 31.556 | 24.401 | 12.826 | 1 | 0 | 58.639 | 55.235 | 36.586 | 19.887 | 0 | 0 | 58.08 | 28.425 | [5 empty] | 0 | 17.794 | 32 | 2.8615 | 2.6448 | 1.9951 | 1.8182 | 0.82658 | 28.8866
03/13/09 | 9:18 | 0 | 17.147 | 0 | 2 | 0 | 49.159 | 48.058 | 29.989 | 30.399 | 32.135 | 24.376 | 12.481 | 2 | 0 | 58.573 | 55.211 | 36.538 | 19.862 | 0 | 0 | 57.968 | 28.4 | [5 empty] | 0 | 18.76 | 0 | 2.9619 | 2.7403 | 1.9992 | 1.8182 | 0.92208 | 31.1309
03/13/09 | 9:19 | 0 | 17.17 | 0 | 3 | 0 | 39.452 | 48.998 | 30.014 | 30.303 | 23.268 | 24.401 | 12.728 | 1 | 0 | 58.55 | 55.188 | 36.562 | 19.837 | 0 | 0 | 57.923 | 28.4 | [5 empty] | 0 | 9.149 | 1 | 2.89 | 2.6719 | 1.9963 | 1.8182 | 0.85371 | 29.54
03/13/09 | 9:20 | 0 | 17.195 | 1 | 3 | 0 | 33.67 | 42.647 | 30.038 | 30.278 | 21.005 | 24.425 | 12.728 | 0 | 0 | 58.527 | 55.211 | 36.607 | 19.815 | 0 | 0 | 57.877 | 28.376 | [5 empty] | 0 | 3.392 | 2 | 2.89 | 2.6719 | 1.9963 | 1.8182 | 0.85371 | 29.54
03/13/09 | 9:21 | 0 | 17.195 | 0 | 2 | 0 | 32.036 | 35.01 | 30.038 | 30.254 | 19.714 | 24.401 | 12.383 | 0 | 0 | 58.55 | 55.188 | 36.679 | 19.862 | 0 | 0 | 57.968 | 28.376 | [5 empty] | 0 | 1.782 | 3 | 2.9905 | 2.7674 | 2.0004 | 1.8182 | 0.9492 | 31.741
03/13/09 | 9:22 | 0 | 17.233 | 0 | 3 | 0 | 31.426 | 32.72 | 29.933 | 30.197 | 17.899 | 24.462 | 12.443 | 0 | 0 | 58.566 | 55.204 | 36.694 | 19.875 | 0 | 0 | 57.982 | 28.366 | [5 empty] | 0 | 1.229 | 4 | 2.973 | 2.7508 | 1.9997 | 1.8182 | 0.9326 | 31.3689
03/13/09 | 9:23 | 0 | 17.238 | 0 | 2 | 0 | 31.021 | 31.911 | 29.624 | 30.129 | 17.215 | 24.516 | 12.252 | 0 | 0 | 58.594 | 55.209 | 36.768 | 19.905 | 0 | 0 | 57.966 | 28.371 | [5 empty] | 0 | 0.892 | 5 | 3.0286 | 2.8036 | 2.0019 | 1.8182 | 0.98546 | 32.5384
03/13/09 | 9:24 | 0 | 17.233 | 0 | 3 | 0 | 30.678 | 31.377 | 29.378 | 29.835 | 16.815 | 24.438 | 12.715 | 0 | 0 | 58.543 | 55.158 | 36.694 | 19.875 | 0 | 0 | 57.961 | 28.317 | [5 empty] | 0 | 0.843 | 6 | 2.8938 | 2.6755 | 1.9964 | 1.8182 | 0.85731 | 29.6257
03/13/09 | 9:25 | 0 | 17.233 | 0 | 3 | 0 | 30.342 | 30.967 | 29.234 | 29.643 | 16.37 | 24.416 | 12.79 | 1 | 0 | 58.543 | 55.158 | 36.717 | 19.9 | 0 | 0 | 57.916 | 28.317 | [5 empty] | 0 | 0.699 | 7 | 2.872 | 2.6547 | 1.9956 | 1.8182 | 0.83655 | 29.1281
03/13/09 | 9:26 | 0 | 17.208 | 0 | 3 | 0 | 30.028 | 30.607 | 29.089 | 29.499 | 16.149 | 24.438 | 12.813 | 0 | 0 | 58.477 | 55.181 | 36.694 | 19.925 | 0 | 0 | 57.916 | 28.27 | [5 empty] | 0 | 0.529 | 8 | 2.8653 | 2.6484 | 1.9953 | 1.8182 | 0.83018 | 28.974
03/13/09 | 9:27 | 0 | 17.263 | 0 | 3 | 0 | 29.864 | 30.298 | 29.07 | 29.43 | 15.883 | 24.467 | 12.697 | 0 | 0 | 58.482 | 55.186 | 36.768 | 19.93 | 0 | 0 | 57.943 | 28.251 | [5 empty] | 0 | 0.434 | 9 | 2.899 | 2.6805 | 1.9967 | 1.8182 | 0.86229 | 29.744
03/13/09 | 9:28 | 0 | 17.233 | 0 | 4 | 0 | 29.69 | 30.004 | 29.111 | 29.28 | 22.729 | 24.367 | 12.69 | 0 | 0 | 58.454 | 55.043 | 36.694 | 19.827 | 0 | 0 | 57.916 | 28.172 | [5 empty] | 0 | 0.41 | 10 | 2.9011 | 2.6824 | 1.9967 | 1.8182 | 0.86423 | 29.7899
03/13/09 | 9:29 | 1 | 17.263 | 0 | 3 | 0 | 42.645 | 29.889 | 29.19 | 29.43 | 28.805 | 24.372 | 12.549 | 0 | 0 | 58.482 | 55.118 | 36.792 | 19.93 | 0 | 0 | 57.92 | 28.202 | [5 empty] | 17.263 | 13.215 | 11 | 2.9421 | 2.7214 | 1.9984 | 1.8182 | 0.90325 | 30.7007
03/13/09 | 9:30 | 0 | 17.263 | 0 | 3 | 0 | 46.701 | 42.009 | 29.214 | 29.479 | 29.43 | 24.3 | 12.843 | 2 | 0 | 58.459 | 55.095 | 36.768 | 19.955 | 0 | 0 | 57.92 | 28.202 | [5 empty] | 0 | 17.222 | 12 | 2.8565 | 2.6401 | 1.9949 | 1.8182 | 0.82188 | 28.7719
03/13/09 | 9:31 | 0 | 17.238 | 0 | 3 | 0 | 47.39 | 46.517 | 29.239 | 29.528 | 30.418 | 24.276 | 12.597 | 1 | 0 | 58.39 | 55.095 | 36.746 | 19.93 | 0 | 0 | 57.831 | 28.202 | [5 empty] | 0 | 17.862 | 13 | 2.9282 | 2.7082 | 1.9978 | 1.8182 | 0.88997 | 30.3935
03/13/09 | 9:32 | 0 | 17.263 | 1 | 2 | 0 | 48.513 | 47.276 | 29.334 | 29.504 | 31.021 | 24.202 | 12.843 | 2 | 0 | 58.413 | 55.071 | 36.768 | 19.93 | 0 | 0 | 57.786 | 28.177 | [5 empty] | 0 | 19.009 | 14 | 2.8565 | 2.6401 | 1.9949 | 1.8182 | 0.82188 | 28.7719
03/13/09 | 9:33 | 1 | 17.263 | 0 | 3 | 0 | 45.945 | 48.237 | 29.359 | 29.553 | 24.445 | 24.251 | 12.697 | 1 | 0 | 58.413 | 55.071 | 36.816 | 19.955 | 0 | 0 | 57.72 | 28.177 | [5 empty] | 17.263 | 16.392 | 15 | 2.899 | 2.6805 | 1.9967 | 1.8182 | 0.86229 | 29.744
03/13/09 | 9:34 | 0 | 17.263 | 0 | 3 | 0 | 34.935 | 47.665 | 29.408 | 29.575 | 21.721 | 24.251 | 12.944 | 1 | 0 | 58.37 | 55.071 | 36.792 | 19.955 | 0 | 0 | 57.742 | 28.13 | [5 empty] | 0 | 5.36 | 16 | 2.8271 | 2.6121 | 1.9937 | 1.8182 | 0.79392 | 28.0824
03/13/09 | 9:35 | 0 | 17.263 | 0 | 3 | 0 | 31.889 | 36.485 | 29.383 | 29.575 | 21 | 24.251 | 12.77 | 0 | 0 | 58.39 | 55.048 | 36.885 | 19.93 | 0 | 0 | 57.742 | 28.155 | [5 empty] | 0 | 2.314 | 17 | 2.8778 | 2.6603 | 1.9958 | 1.8182 | 0.84208 | 29.2616
03/13/09 | 9:36 | 0 | 17.263 | 0 | 2 | 0 | 30.901 | 32.632 | 29.214 | 29.553 | 20.735 | 24.276 | 12.672 | 0 | 0 | 58.347 | 55.048 | 36.816 | 19.905 | 0 | 0 | 57.72 | 28.106 | [5 empty] | 0 | 1.348 | 18 | 2.9063 | 2.6874 | 1.997 | 1.8182 | 0.86921 | 29.9076
03/13/09 | 9:37 | 0 | 17.238 | 0 | 3 | 0 | 30.418 | 31.406 | 29.07 | 29.43 | 19.759 | 24.251 | 13.017 | 0 | 0 | 58.413 | 55.048 | 36.933 | 19.955 | 0 | 0 | 57.72 | 28.13 | [5 empty] | 0 | 0.988 | 19 | 2.8058 | 2.5919 | 1.9929 | 1.8182 | 0.77371 | 27.575
03/13/09 | 9:38 | 0 | 17.238 | 0 | 4 | 0 | 30.082 | 30.781 | 29.02 | 29.334 | 18.671 | 24.276 | 13.19 | 0 | 0 | 58.39 | 55.048 | 36.933 | 19.93 | 0 | 0 | 57.628 | 28.155 | [5 empty] | 0 | 0.748 | 20 | 2.7555 | 2.544 | 1.9908 | 1.8182 | 0.72583 | 26.3413
03/13/09 | 9:39 | 0 | 17.273 | 0 | 3 | 0 | 29.852 | 30.381 | 29.008 | 29.249 | 18.286 | 24.335 | 13.323 | 0 | 0 | 58.379 | 55.06 | 36.99 | 19.965 | 0 | 0 | 57.594 | 28.14 | [5 empty] | 0 | 0.603 | 21 | 2.7167 | 2.5072 | 1.9893 | 1.8182 | 0.68901 | 25.3617
03/13/09 | 9:40 | 0 | 17.288 | 0 | 3 | 0 | 29.648 | 30.033 | 28.925 | 29.141 | 18.226 | 24.276 | 13.165 | 0 | 0 | 58.37 | 54.98 | 36.981 | 19.93 | 0 | 0 | 57.562 | 28.13 | [5 empty] | 0 | 0.507 | 22 | 2.7628 | 2.5509 | 1.9911 | 1.8182 | 0.73275 | 26.5223
03/13/09 | 9:41 | 0 | 17.263 | 0 | 4 | 0 | 29.479 | 29.744 | 28.9 | 29.119 | 17.436 | 24.227 | 13.092 | 0 | 0 | 58.324 | 54.98 | 36.981 | 19.93 | 0 | 0 | 57.562 | 28.13 | [5 empty] | 0 | 0.36 | 23 | 2.784 | 2.5711 | 1.992 | 1.8182 | 0.75295 | 27.0456
03/13/09 | 9:42 | 0 | 17.265 | 0 | 3 | 0 | 29.432 | 29.651 | 29.097 | 29.288 | 17.316 | 24.229 | 13.218 | 1 | 0 | 58.347 | 54.957 | 36.981 | 19.933 | 0 | 0 | 57.45 | 28.155 | [5 empty] | 0 | 0.144 | 24 | 2.7473 | 2.5363 | 1.9905 | 1.8182 | 0.71808 | 26.1373
03/13/09 | 9:43 | 0 | 17.265 | 1 | 4 | 0 | 35.806 | 29.577 | 29.072 | 29.337 | 28.974 | 24.18 | 13.193 | 0 | 0 | 58.301 | 54.933 | 37.028 | 19.908 | 0 | 0 | 57.405 | 28.179 | [5 empty] | 0 | 6.469 | 25 | 2.7546 | 2.5432 | 1.9908 | 1.8182 | 0.725 | 26.3195
03/13/09 | 9:44 | 0 | 17.235 | 0 | 3 | 0 | 44.725 | 37.024 | 28.969 | 29.258 | 29.862 | 24.104 | 13.311 | 1 | 0 | 58.254 | 54.884 | 37.048 | 19.877 | 0 | 0 | 57.4 | 28.126 | [5 empty] | 0 | 15.467 | 26 | 2.7202 | 2.5105 | 1.9894 | 1.8182 | 0.69233 | 25.4512
03/13/09 | 9:45 | 0 | 17.235 | 0 | 3 | 0 | 46.032 | 44.839 | 28.898 | 29.258 | 30.031 | 24.129 | 13.311 | 1 | 0 | 58.208 | 54.884 | 37 | 19.928 | 0 | 0 | 57.334 | 28.175 | [5 empty] | 0 | 16.774 | 27 | 2.7202 | 2.5105 | 1.9894 | 1.8182 | 0.69233 | 25.4512
03/13/09 | 9:46 | 1 | 17.29 | 0 | 3 | 0 | 46.634 | 46.083 | 29.023 | 29.168 | 30.636 | 24.134 | 13.514 | 2 | 0 | 58.258 | 54.889 | 37.028 | 19.933 | 0 | 0 | 57.338 | 28.253 | [5 empty] | 17.29 | 17.466 | 28 | 2.6611 | 2.4543 | 1.987 | 1.8182 | 0.63614 | 23.9051
03/13/09 | 9:47 | 0 | 17.29 | 0 | 3 | 0 | 47.642 | 46.61 | 29.047 | 29.168 | 31.144 | 24.109 | 13.366 | 2 | 0 | 58.235 | 54.889 | 37.076 | 19.933 | 0 | 0 | 57.316 | 28.229 | [5 empty] | 0 | 18.474 | 29 | 2.7042 | 2.4953 | 1.9888 | 1.8182 | 0.67711 | 25.039
03/13/09 | 9:48 | 0 | 17.29 | 0 | 3 | 0 | 48.331 | 47.619 | 29.047 | 29.168 | 31.769 | 24.109 | 13.168 | 1 | 0 | 58.235 | 54.889 | 37.122 | 19.908 | 0 | 0 | 57.227 | 28.278 | [5 empty] | 0 | 19.163 | 30 | 2.7619 | 2.5501 | 1.9911 | 1.8182 | 0.73192 | 26.5007
03/13/09 | 9:49 | 0 | 17.29 | 0 | 3 | 0 | 48.72 | 48.398 | 28.998 | 29.217 | 32.443 | 24.085 | 13.439 | 2 | 0 | 58.212 | 54.866 | 37.146 | 19.933 | 0 | 0 | 57.227 | 28.278 | [5 empty] | 0 | 19.503 | 31 | 2.683 | 2.4751 | 1.9879 | 1.8182 | 0.6569 | 24.4842
03/13/09 | 9:50 | 1 | 17.29 | 0 | 3 | 1 | 48.881 | 48.811 | 29.072 | 29.192 | 33.058 | 24.085 | 13.416 | 2 | 0 | 58.258 | 54.866 | 37.146 | 19.908 | 0 | 0 | 57.204 | 28.278 | [5 empty] | 17.29 | 19.689 | 32 | 2.6897 | 2.4815 | 1.9882 | 1.8182 | 0.66327 | 24.66
03/13/09 | 9:51 | 0 | 17.265 | 0 | 3 | 0 | 49.019 | 49.042 | 29.192 | 29.192 | 33.716 | 24.134 | 13.416 | 1 | 0 | 58.235 | 54.866 | 37.217 | 19.908 | 0 | 0 | 57.181 | 28.324 | [5 empty] | 0 | 19.827 | 0 | 2.6897 | 2.4815 | 1.9882 | 1.8182 | 0.66327 | 24.66
03/13/09 | 9:52 | 0 | 17.29 | 0 | 3 | 0 | 49.11 | 49.178 | 29.361 | 29.337 | 34.491 | 24.134 | 13.193 | 2 | 0 | 58.258 | 54.866 | 37.217 | 19.908 | 0 | 0 | 57.158 | 28.324 | [5 empty] | 0 | 19.773 | 1 | 2.7546 | 2.5432 | 1.9373 | 1.7647 | 0.77847 | 28.2608
03/13/09 | 9:53 | 0 | 17.265 | 1 | 3 | 0 | 49.325 | 49.325 | 29.584 | 29.513 | 35.273 | 24.212 | 13.127 | 2 | 0 | 58.311 | 54.896 | 37.318 | 19.965 | 0 | 0 | 57.165 | 28.381 | [5 empty] | 0 | 19.812 | 2 | 2.7738 | 2.5614 | 1.9381 | 1.7647 | 0.79674 | 28.7236
03/13/09 | 9:54 | 1 | 17.265 | 0 | 3 | 0 | 49.477 | 49.523 | 29.697 | 29.697 | 36.277 | 24.18 | 12.997 | 2 | 0 | 58.301 | 54.842 | 37.335 | 19.908 | 0 | 0 | 57.135 | 28.373 | [5 empty] | 17.265 | 19.78 | 3 | 2.8117 | 2.5974 | 1.9396 | 1.7647 | 0.83272 | 29.6167
03/13/09 | 9:55 | 0 | 17.29 | 0 | 3 | 0 | 49.614 | 49.729 | 29.915 | 29.866 | 35.761 | 24.254 | 13.218 | 1 | 0 | 58.301 | 54.842 | 37.311 | 19.908 | 0 | 0 | 57.046 | 28.373 | [5 empty] | 0 | 19.748 | 4 | 2.7473 | 2.5363 | 1.937 | 1.7647 | 0.77155 | 28.0838
03/13/09 | 9:56 | 0 | 17.265 | 0 | 3 | 0 | 38.368 | 49.799 | 30.107 | 30.06 | 28.324 | 24.303 | 13.218 | 1 | 0 | 58.324 | 54.866 | 37.38 | 19.933 | 0 | 0 | 57.046 | 28.398 | [5 empty] | 0 | 8.308 | 5 | 2.7473 | 2.5363 | 1.937 | 1.7647 | 0.77155 | 28.0838
03/13/09 | 9:57 | 0 | 17.265 | 0 | 2 | 0 | 33.385 | 39.66 | 30.276 | 30.227 | 25.531 | 24.398 | 13.243 | 0 | 0 | 58.301 | 54.842 | 37.452 | 19.933 | 0 | 0 | 57.003 | 28.398 | [5 empty] | 0 | 3.158 | 6 | 2.74 | 2.5293 | 1.9367 | 1.7647 | 0.76463 | 27.9059
03/13/09 | 9:58 | 0 | 17.29 | 0 | 3 | 0 | 32.059 | 34.091 | 30.541 | 30.421 | 23.339 | 24.398 | 13.391 | 0 | 0 | 58.347 | 54.842 | 37.476 | 19.933 | 0 | 0 | 57.003 | 28.398 | [5 empty] | 0 | 1.638 | 7 | 2.6969 | 2.4884 | 1.935 | 1.7647 | 0.72367 | 26.8328
03/13/09 | 9:59 | 0 | 17.265 | 0 | 3 | 0 | 31.6 | 32.563 | 30.806 | 30.636 | 22.013 | 24.423 | 13.366 | 1 | 0 | 58.324 | 54.819 | 37.545 | 19.933 | 0 | 0 | 57.024 | 28.373 | [5 empty] | 0 | 0.964 | 8 | 2.7042 | 2.4953 | 1.9353 | 1.7647 | 0.73059 | 27.0165
03/13/09 | 10:00 | 0 | 17.323 | 0 | 4 | 0 | 31.561 | 32.066 | 31.007 | 30.958 | 21.875 | 24.477 | 13.645 | 0 | 0 | 58.331 | 54.849 | 37.552 | 19.991 | 0 | 0 | 57.033 | 28.405 | [5 empty] | 0 | 0.603 | 9 | 2.623 | 2.4181 | 1.932 | 1.7647 | 0.65336 | 24.909
03/13/09 | 10:01 | 0 | 17.298 | 0 | 3 | 0 | 31.585 | 31.85 | 30.95 | 31.168 | 21.314 | 24.398 | 13.514 | 0 | 0 | 58.301 | 54.819 | 37.521 | 19.958 | 0 | 0 | 56.98 | 28.398 | [5 empty] | 0 | 0.417 | 10 | 2.6611 | 2.4543 | 1.9335 | 1.7647 | 0.68962 | 25.9146
03/13/09 | 10:02 | 0 | 17.394 | 0 | 3 | 0 | 31.703 | 31.894 | 31.075 | 31.22 | 20.814 | 24.474 | 13.814 | 0 | 0 | 58.4 | 54.896 | 37.693 | 20.036 | 0 | 0 | 57.033 | 28.498 | [5 empty] | 0 | 0.483 | 11 | 2.5738 | 2.3713 | 1.93 | 1.7647 | 0.60658 | 23.5678
03/13/09 | 10:03 | 0 | 17.338 | 0 | 3 | 0 | 31.649 | 31.865 | 30.975 | 31.24 | 20.301 | 24.494 | 13.809 | 0 | 0 | 58.349 | 54.845 | 37.617 | 20.006 | 0 | 0 | 56.982 | 28.493 | [5 empty] | 0 | 0.409 | 12 | 2.5752 | 2.3727 | 1.9301 | 1.7647 | 0.60796 | 23.6082
03/13/09 | 10:04 | 0 | 17.363 | 1 | 4 | 0 | 31.6 | 31.769 | 30.59 | 31.119 | 21.12 | 24.47 | 13.635 | 0 | 0 | 58.327 | 54.821 | 37.665 | 20.031 | 0 | 0 | 56.982 | 28.542 | [5 empty] | 0 | 0.481 | 13 | 2.6259 | 2.4208 | 1.9321 | 1.7647 | 0.65613 | 24.9868
03/13/09 | 10:05 | 0 | 17.313 | 0 | 3 | 0 | 31.433 | 31.674 | 30.251 | 30.781 | 28.518 | 24.519 | 13.711 | 0 | 0 | 58.26 | 54.821 | 37.686 | 20.031 | 0 | 0 | 56.96 | 28.542 | [5 empty] | 0 | 0.652 | 14 | 2.6038 | 2.3998 | 1.9312 | 1.7647 | 0.63509 | 24.3913
03/13/09 | 10:06 | 0 | 17.338 | 0 | 3 | 0 | 43.987 | 31.625 | 30.082 | 30.445 | 31.6 | 24.47 | 13.809 | 0 | 0 | 58.238 | 54.777 | 37.71 | 20.006 | 0 | 0 | 56.982 | 28.518 | [5 empty] | 0 | 13.542 | 15 | 2.5752 | 2.3727 | 1.9301 | 1.7647 | 0.60796 | 23.6082
03/13/09 | 10:07 | 0 | 17.338 | 0 | 3 | 0 | 47.46 | 43.257 | 29.987 | 30.276 | 32.299 | 24.47 | 13.685 | 1 | 0 | 58.238 | 54.754 | 37.686 | 20.006 | 0 | 0 | 56.982 | 28.542 | [5 empty] | 0 | 17.184 | 16 | 2.6113 | 2.407 | 1.9315 | 1.7647 | 0.64229 | 24.5961
03/13/09 | 10:08 | 1 | 17.313 | 0 | 3 | 0 | 48.447 | 47.255 | 30.011 | 30.276 | 32.893 | 24.47 | 13.932 | 2 | 0 | 58.192 | 54.754 | 37.686 | 20.031 | 0 | 0 | 56.982 | 28.542 | [5 empty] | 17.313 | 18.171 | 17 | 2.5394 | 2.3386 | 1.9286 | 1.7647 | 0.57392 | 22.6005
03/13/09 | 10:09 | 0 | 17.343 | 0 | 2 | 0 | 46.87 | 48.291 | 30.09 | 30.281 | 27.15 | 24.524 | 13.567 | 2 | 0 | 58.153 | 54.758 | 37.739 | 20.061 | 0 | 0 | 56.941 | 28.547 | [5 empty] | 0 | 16.589 | 18 | 2.6457 | 2.4397 | 1.9329 | 1.7647 | 0.67495 | 25.5113
03/13/09 | 10:10 | 0 | 17.338 | 0 | 3 | 0 | 35.878 | 48.492 | 30.18 | 30.325 | 23.675 | 24.541 | 13.932 | 0 | 0 | 58.171 | 54.73 | 37.782 | 20.006 | 0 | 0 | 56.848 | 28.542 | [5 empty] | 0 | 5.553 | 19 | 2.5394 | 2.3386 | 1.9286 | 1.7647 | 0.57392 | 22.6005
03/13/09 | 10:11 | 0 | 17.338 | 0 | 2 | 0 | 32.775 | 38.368 | 30.202 | 30.3 | 22.157 | 24.519 | 13.884 | 0 | 0 | 58.149 | 54.73 | 37.851 | 20.006 | 0 | 0 | 56.848 | 28.564 | [5 empty] | 0 | 2.475 | 20 | 2.5534 | 2.3519 | 1.9292 | 1.7647 | 0.5872 | 22.9971
03/13/09 | 10:12 | 0 | 17.338 | 0 | 3 | 0 | 31.818 | 33.763 | 30.131 | 30.325 | 22.037 | 24.565 | 13.537 | 0 | 0 | 58.171 | 54.707 | 37.827 | 20.006 | 0 | 0 | 56.871 | 28.638 | [5 empty] | 0 | 1.493 | 21 | 2.6544 | 2.448 | 1.9333 | 1.7647 | 0.68325 | 25.7401
03/13/09 | 10:13 | 0 | 17.343 | 0 | 2 | 0 | 31.414 | 32.426 | 29.945 | 30.305 | 21.488 | 24.548 | 13.889 | 0 | 0 | 58.199 | 54.735 | 37.856 | 20.061 | 0 | 0 | 56.898 | 28.618 | [5 empty] | 0 | 1.109 | 22 | 2.5519 | 2.3505 | 1.9291 | 1.7647 | 0.58582 | 22.956
03/13/09 | 10:14 | 0 | 17.343 | 0 | 3 | 0 | 31.124 | 31.799 | 29.727 | 30.185 | 21.27 | 24.57 | 14.037 | 0 | 0 | 58.199 | 54.712 | 37.952 | 20.061 | 0 | 0 | 56.875 | 28.643 | [5 empty] | 0 | 0.939 | 23 | 2.5088 | 2.3096 | 1.9274 | 1.7647 | 0.54485 | 21.7174
03/13/09 | 10:15 | 0 | 17.368 | 0 | 3 | 0 | 30.835 | 31.438 | 29.607 | 30.016 | 20.644 | 24.548 | 14.135 | 1 | 0 | 58.176 | 54.712 | 37.928 | 20.061 | 0 | 0 | 56.786 | 28.667 | [5 empty] | 0 | 0.819 | 24 | 2.4803 | 2.2824 | 1.9262 | 1.7647 | 0.51773 | 20.8736
03/13/09 | 10:16 | 0 | 17.343 | 1 | 2 | 0 | 30.499 | 31.1 | 29.535 | 29.896 | 20.355 | 24.524 | 14.233 | 0 | 0 | 58.13 | 54.691 | 37.928 | 20.036 | 0 | 0 | 56.763 | 28.643 | [5 empty] | 0 | 0.603 | 25 | 2.4518 | 2.2553 | 1.9251 | 1.7647 | 0.4906 | 20.0102
03/13/09 | 10:17 | 0 | 17.343 | 0 | 3 | 0 | 30.33 | 30.786 | 29.535 | 29.847 | 19.716 | 24.595 | 14.012 | 0 | 0 | 58.107 | 54.644 | 37.952 | 20.036 | 0 | 0 | 56.718 | 28.667 | [5 empty] | 0 | 0.483 | 26 | 2.5161 | 2.3165 | 1.9277 | 1.7647 | 0.55177 | 21.9296
03/13/09 | 10:18 | 0 | 17.368 | 0 | 3 | 0 | 30.21 | 30.499 | 29.607 | 29.776 | 19.37 | 24.548 | 13.962 | 0 | 0 | 58.085 | 54.667 | 37.928 | 20.036 | 0 | 0 | 56.695 | 28.667 | [5 empty] | 0 | 0.434 | 27 | 2.5307 | 2.3303 | 1.9283 | 1.7647 | 0.56561 | 22.3503
03/13/09 | 10:19 | 0 | 17.368 | 0 | 3 | 0 | 33.321 | 30.305 | 29.631 | 29.847 | 30.281 | 24.524 | 13.889 | 0 | 0 | 58.107 | 54.621 | 37.952 | 20.036 | 0 | 0 | 56.695 | 28.667 | [5 empty] | 0 | 3.474 | 28 | 2.5519 | 2.3505 | 1.9291 | 1.7647 | 0.58582 | 22.956
03/13/09 | 10:20 | 0 | 17.368 | 0 | 3 | 0 | 46.09 | 32.402 | 29.582 | 29.871 | 31.053 | 24.474 | 13.542 | 0 | 0 | 58.064 | 54.597 | 37.952 | 20.036 | 0 | 0 | 56.672 | 28.714 | [5 empty] | 0 | 16.219 | 29 | 2.653 | 2.4466 | 1.9332 | 1.7647 | 0.68187 | 25.7021
03/13/09 | 10:21 | 1 | 17.368 | 0 | 3 | 0 | 48.405 | 45.126 | 29.462 | 29.847 | 31.774 | 24.428 | 13.567 | 2 | 0 | 58.041 | 54.597 | 37.997 | 20.061 | 0 | 0 | 56.718 | 28.714 | [5 empty] | 17.368 | 18.558 | 30 | 2.6457 | 2.4397 | 1.9329 | 1.7647 | 0.67495 | 25.5113
03/13/09 | 10:22 | 0 | 17.366 | 0 | 2 | 0 | 40.698 | 48.06 | 29.533 | 29.822 | 24.497 | 24.45 | 13.887 | 1 | 0 | 58.062 | 54.597 | 37.997 | 20.084 | 0 | 0 | 56.784 | 28.739 | [5 empty] | 0 | 10.876 | 31 | 2.5525 | 2.3511 | 1.9291 | 1.7647 | 0.58637 | 22.9724
03/13/09 | 10:23 | 0 | 17.381 | 0 | 3 | 0 | 33.546 | 43.439 | 29.594 | 29.763 | 22.15 | 24.465 | 13.902 | 0 | 0 | 58.03 | 54.611 | 38.057 | 20.073 | 0 | 0 | 56.82 | 28.775 | [5 empty] | 0 | 3.783 | 32 | 2.5481 | 2.3469 | 1.929 | 1.7647 | 0.58222 | 22.8489
03/13/09 | 10:24 | 0 | 17.358 | 0 | 2 | 1 | 31.62 | 34.861 | 29.668 | 29.788 | 21.669 | 24.465 | 14.025 | 1 | 0 | 58.03 | 54.632 | 38.081 | 20.099 | 0 | 0 | 56.775 | 28.8 | [5 empty] | 0 | 1.832 | 33 | 2.5123 | 2.3129 | 1.9275 | 1.7647 | 0.54817 | 21.8194
03/13/09 | 10:25 | 0 | 17.358 | 0 | 3 | 0 | 30.945 | 32.318 | 29.523 | 29.862 | 21.02 | 24.501 | 14.088 | 0 | 0 | 57.998 | 54.579 | 38.095 | 20.038 | 0 | 0 | 56.743 | 28.765 | [5 empty] | 0 | 1.083 | 0 | 2.494 | 2.2954 | 1.9268 | 1.7647 | 0.53074 | 21.2807
03/13/09 | 10:26 | 0 | 17.358 | 0 | 2 | 0 | 30.631 | 31.379 | 29.329 | 29.788 | 20.681 | 24.465 | 14.025 | 0 | 0 | 58.007 | 54.588 | 38.129 | 20.073 | 0 | 0 | 56.729 | 28.8 | [5 empty] | 0 | 0.843 | 1 | 2.5123 | 2.3129 | 1.6262 | 1.4634 | 0.84947 | 33.812
03/13/09 | 10:27 | 0 | 17.381 | 1 | 3 | 0 | 30.416 | 30.945 | 29.089 | 29.572 | 21.211 | 24.465 | 13.927 | 0 | 0 | 58.03 | 54.565 | 38.153 | 20.073 | 0 | 0 | 56.729 | 28.824 | [5 empty] | 0 | 0.844 | 2 | 2.5409 | 2.34 | 1.6274 | 1.4634 | 0.87659 | 34.4998
03/13/09 | 10:28 | 0 | 17.381 | 0 | 3 | 0 | 30.126 | 30.656 | 28.898 | 29.378 | 20.367 | 24.511 | 13.703 | 0 | 0 | 58.007 | 54.541 | 38.198 | 20.073 | 0 | 0 | 56.752 | 28.8 | [5 empty] | 0 | 0.748 | 3 | 2.6061 | 2.402 | 1.63 | 1.4634 | 0.93859 | 36.0155
03/13/09 | 10:29 | 0 | 17.333 | 0 | 3 | 0 | 29.862 | 30.318 | 28.775 | 29.185 | 20.051 | 24.416 | 13.703 | 0 | 0 | 57.941 | 54.541 | 38.153 | 20.026 | 0 | 0 | 56.663 | 28.824 | [5 empty] | 0 | 0.677 | 4 | 2.6061 | 2.402 | 1.63 | 1.4634 | 0.93859 | 36.0155
03/13/09 | 10:30 | 0 | 17.358 | 0 | 2 | 0 | 29.594 | 29.982 | 28.849 | 29.114 | 20.197 | 24.416 | 13.975 | 0 | 0 | 58.007 | 54.518 | 38.198 | 20.073 | 0 | 0 | 56.64 | 28.849 | [5 empty] | 0 | 0.48 | 5 | 2.5269 | 2.3267 | 1.6268 | 1.4634 | 0.86331 | 34.1649
03/13/09 | 10:31 | 0 | 17.333 | 0 | 3 | 0 | 29.452 | 29.739 | 28.898 | 29.089 | 18.618 | 24.391 | 14.075 | 0 | 0 | 57.918 | 54.518 | 38.174 | 20.073 | 0 | 0 | 56.686 | 28.873 | [5 empty] | 0 | 0.363 | 6 | 2.4978 | 2.299 | 1.6256 | 1.4634 | 0.83563 | 33.455
03/13/09 | 10:32 | 0 | 17.333 | 0 | 3 | 0 | 37.634 | 29.594 | 28.969 | 29.209 | 29.812 | 24.391 | 14.198 | 0 | 0 | 57.918 | 54.495 | 38.198 | 20.073 | 0 | 0 | 56.663 | 28.898 | [5 empty] | 0 | 8.425 | 7 | 2.4619 | 2.265 | 1.6242 | 1.4634 | 0.80158 | 32.5588
03/13/09 | 10:33 | 0 | 17.308 | 0 | 3 | 0 | 46.286 | 35.05 | 28.92 | 29.209 | 30.511 | 24.342 | 14.05 | 1 | 0 | 57.918 | 54.474 | 38.222 | 20.099 | 0 | 0 | 56.64 | 28.92 | [5 empty] | 0 | 17.077 | 8 | 2.505 | 2.306 | 1.6259 | 1.4634 | 0.84255 | 33.634
03/13/09 | 10:34 | 0 | 17.358 | 0 | 3 | 0 | 47.959 | 45.551 | 28.898 | 29.185 | 31.161 | 24.342 | 13.975 | 2 | 0 | 57.918 | 54.45 | 38.222 | 20.099 | 0 | 0 | 56.686 | 28.944 | [5 empty] | 0 | 18.774 | 9 | 2.5269 | 2.3267 | 1.6268 | 1.4634 | 0.86331 | 34.1649
03/13/09 | 10:35 | 1 | 17.333 | 0 | 2 | 0 | 48.853 | 47.64 | 28.969 | 29.209 | 31.691 | 24.367 | 14.025 | 1 | 0 | 57.895 | 54.45 | 38.222 | 20.099 | 0 | 0 | 56.686 | 28.969 | [5 empty] | 17.333 | 19.644 | 10 | 2.5123 | 2.3129 | 1.6262 | 1.4634 | 0.84947 | 33.812
03/13/09 | 10:36 | 0 | 17.389 | 0 | 3 | 0 | 39.191 | 48.562 | 29.023 | 29.168 | 23.817 | 24.349 | 14.13 | 1 | 0 | 57.945 | 54.455 | 38.299 | 20.129 | 0 | 0 | 56.645 | 28.998 | [5 empty] | 0 | 10.023 | 11 | 2.4817 | 2.2838 | 1.625 | 1.4634 | 0.8204 | 33.0575
03/13/09 | 10:37 | 0 | 17.358 | 0 | 2 | 0 | 32.864 | 43.063 | 29.04 | 29.185 | 22.873 | 24.367 | 13.804 | 1 | 0 | 57.895 | 54.404 | 38.291 | 20.099 | 0 | 0 | 56.574 | 28.969 | [5 empty] | 0 | 3.679 | 12 | 2.5767 | 2.3741 | 1.6288 | 1.4634 | 0.91064 | 35.3416
03/13/09 | 10:38 | 0 | 17.363 | 1 | 3 | 0 | 31.119 | 34.56 | 28.998 | 29.263 | 22.493 | 24.396 | 13.512 | 0 | 0 | 57.923 | 54.502 | 38.368 | 20.154 | 0 | 0 | 56.622 | 28.998 | [5 empty] | 0 | 1.856 | 13 | 2.6617 | 2.4549 | 1.6323 | 1.4634 | 0.99146 | 37.2492
03/13/09 | 10:39 | 0 | 17.308 | 0 | 2 | 0 | 30.462 | 31.835 | 28.849 | 29.209 | 21.669 | 24.342 | 13.655 | 0 | 0 | 57.941 | 54.427 | 38.339 | 20.099 | 0 | 0 | 56.551 | 28.994 | [5 empty] | 0 | 1.253 | 14 | 2.6201 | 2.4153 | 1.6306 | 1.4634 | 0.95188 | 36.3305
03/13/09 | 10:40 | 0 | 17.338 | 0 | 3 | 0 | 30.082 | 30.975 | 28.66 | 29.143 | 21.169 | 24.445 | 13.758 | 0 | 0 | 57.923 | 54.455 | 38.416 | 20.154 | 0 | 0 | 56.556 | 29.047 | [5 empty] | 0 | 0.939 | 15 | 2.5901 | 2.3868 | 1.6294 | 1.4634 | 0.92337 | 35.6504
03/13/09 | 10:41 | 0 | 17.338 | 0 | 2 | 0 | 29.793 | 30.421 | 28.564 | 28.974 | 21 | 24.372 | 13.758 | 0 | 0 | 57.923 | 54.432 | 38.416 | 20.129 | 0 | 0 | 56.579 | 29.07 | [5 empty] | 0 | 0.819 | 16 | 2.5901 | 2.3868 | 1.6294 | 1.4634 | 0.92337 | 35.6504
03/13/09 | 10:42 | 0 | 17.308 | 0 | 3 | 0 | 29.462 | 29.994 | 28.498 | 28.788 | 21.488 | 24.308 | 13.766 | 0 | 0 | 57.907 | 54.369 | 38.444 | 20.086 | 0 | 0 | 56.517 | 29.052 | [5 empty] | 0 | 0.674 | 17 | 2.5877 | 2.3846 | 1.6293 | 1.4634 | 0.92116 | 35.5969
03/13/09 | 10:43 | 0 | 17.28 | 0 | 3 | 0 | 29.207 | 29.641 | 28.437 | 28.726 | 20.895 | 24.269 | 13.751 | 0 | 0 | 57.893 | 54.334 | 38.43 | 20.071 | 0 | 0 | 56.503 | 29.038 | [5 empty] | 0 | 0.481 | 18 | 2.5921 | 2.3887 | 1.6295 | 1.4634 | 0.92531 | 35.6971
03/13/09 | 10:44 | 0 | 17.336 | 0 | 3 | 0 | 29.116 | 29.381 | 28.417 | 28.731 | 21.478 | 24.273 | 13.831 | 0 | 0 | 57.854 | 54.362 | 38.483 | 20.101 | 0 | 0 | 56.531 | 29.092 | [5 empty] | 0 | 0.385 | 19 | 2.5688 | 2.3666 | 1.6285 | 1.4634 | 0.90316 | 35.1588
03/13/09 | 10:45 | 0 | 17.28 | 0 | 3 | 0 | 28.967 | 29.231 | 28.363 | 28.677 | 20.799 | 24.195 | 13.751 | 0 | 0 | 57.758 | 54.264 | 38.409 | 20.071 | 0 | 0 | 56.414 | 29.016 | [5 empty] | 0 | 0.29 | 20 | 2.5921 | 2.3887 | 1.6295 | 1.4634 | 0.92531 | 35.6971
03/13/09 | 10:46 | 0 | 17.285 | 0 | 3 | 0 | 40.27 | 29.116 | 28.346 | 28.682 | 30.153 | 24.224 | 13.904 | 0 | 0 | 57.809 | 54.338 | 38.437 | 20.126 | 0 | 0 | 56.442 | 29.092 | [5 empty] | 0 | 11.588 | 21 | 2.5476 | 2.3464 | 1.6276 | 1.4634 | 0.88296 | 34.659
03/13/09 | 10:47 | 0 | 17.255 | 0 | 3 | 0 | 45.663 | 38.925 | 28.268 | 28.653 | 30.364 | 24.148 | 13.776 | 1 | 0 | 57.758 | 54.287 | 38.409 | 20.121 | 0 | 0 | 56.414 | 29.062 | [5 empty] | 0 | 17.01 | 22 | 2.5848 | 2.3818 | 1.6292 | 1.4634 | 0.91839 | 35.53
03/13/09 | 10:48 | 0 | 17.28 | 0 | 3 | 0 | 46.673 | 45.39 | 28.317 | 28.628 | 30.869 | 24.124 | 13.849 | 2 | 0 | 57.781 | 54.264 | 38.385 | 20.096 | 0 | 0 | 56.323 | 29.062 | [5 empty] | 0 | 18.045 | 23 | 2.5636 | 2.3616 | 1.6283 | 1.4634 | 0.89818 | 35.0364
03/13/09 | 10:49 | 1 | 17.28 | 1 | 3 | 0 | 47.567 | 46.536 | 28.388 | 28.557 | 31.183 | 24.075 | 14.047 | 2 | 0 | 57.781 | 54.217 | 38.459 | 20.126 | 0 | 0 | 56.442 | 29.092 | [5 empty] | 17.28 | 19.01 | 24 | 2.5059 | 2.3068 | 1.626 | 1.4634 | 0.84338 | 33.6554
03/13/09 | 10:50 | 0 | 17.28 | 0 | 3 | 0 | 45.091 | 47.339 | 28.412 | 28.628 | 25.691 | 24.099 | 13.949 | 1 | 0 | 57.758 | 54.264 | 38.409 | 20.071 | 0 | 0 | 56.414 | 29.087 | [5 empty] | 0 | 16.463 | 25 | 2.5345 | 2.3339 | 1.6271 | 1.4634 | 0.8705 | 34.3468
03/13/09 | 10:51 | 0 | 17.336 | 0 | 2 | 0 | 34.113 | 47.068 | 28.537 | 28.658 | 23.069 | 24.153 | 14.052 | 1 | 0 | 57.786 | 54.245 | 38.507 | 20.101 | 0 | 0 | 56.396 | 29.165 | [5 empty] | 0 | 5.455 | 26 | 2.5045 | 2.3054 | 1.6259 | 1.4634 | 0.84199 | 33.6197
03/13/09 | 10:52 | 0 | 17.336 | 0 | 3 | 0 | 31.019 | 36.062 | 28.537 | 28.658 | 22.13 | 24.104 | 14.125 | 0 | 0 | 57.809 | 54.245 | 38.576 | 20.101 | 0 | 0 | 56.396 | 29.165 | [5 empty] | 0 | 2.361 | 27 | 2.4832 | 2.2852 | 1.625 | 1.4634 | 0.82179 | 33.0938
03/13/09 | 10:53 | 0 | 17.306 | 0 | 3 | 0 | 30.026 | 31.857 | 28.484 | 28.653 | 21.159 | 24.099 | 14.095 | 0 | 0 | 57.758 | 54.217 | 38.478 | 20.046 | 0 | 0 | 56.346 | 29.111 | [5 empty] | 0 | 1.373 | 28 | 2.4919 | 2.2935 | 1.6254 | 1.4634 | 0.83009 | 33.311
03/13/09 | 10:54 | 0 | 17.311 | 0 | 2 | 0 | 29.621 | 30.585 | 28.368 | 28.682 | 20.733 | 24.153 | 14.274 | 0 | 0 | 57.763 | 54.245 | 38.576 | 20.101 | 0 | 0 | 56.284 | 29.141 | [5 empty] | 0 | 0.939 | 29 | 2.4398 | 2.244 | 1.6233 | 1.4634 | 0.78054 | 31.9919
03/13/09 | 10:55 | 0 | 17.306 | 0 | 3 | 0 | 29.302 | 29.979 | 28.339 | 28.582 | 20.63 | 24.148 | 14.022 | 0 | 0 | 57.735 | 54.217 | 38.571 | 20.046 | 0 | 0 | 56.257 | 29.111 | [5 empty] | 0 | 0.72 | 30 | 2.5132 | 2.3137 | 1.6263 | 1.4634 | 0.8503 | 33.8333
03/13/09 | 10:56 | 0 | 17.26 | 0 | 4 | 0 | 29.067 | 29.55 | 28.322 | 28.537 | 21.022 | 24.08 | 13.731 | 0 | 0 | 57.72 | 54.131 | 38.555 | 20.003 | 0 | 0 | 56.126 | 29.045 | [5 empty] | 0 | 0.53 | 31 | 2.5979 | 2.3943 | 1.6297 | 1.4634 | 0.93084 | 35.8302
03/13/09 | 10:57 | 0 | 17.238 | 0 | 3 | 0 | 28.922 | 29.285 | 28.202 | 28.491 | 20.468 | 24.058 | 13.954 | 0 | 0 | 57.674 | 54.107 | 38.483 | 20.003 | 0 | 0 | 56.172 | 29.067 | [5 empty] | 0 | 0.431 | 32 | 2.533 | 2.3325 | 1.6271 | 1.4634 | 0.86912 | 34.3119
03/13/09 | 10:58 | 0 | 17.238 | 0 | 3 | 0 | 28.851 | 29.116 | 28.202 | 28.466 | 20.299 | 24.033 | 13.706 | 0 | 0 | 57.674 | 54.107 | 38.531 | 20.003 | 0 | 0 | 56.216 | 29.092 | [5 empty] | 0 | 0.385 | 33 | 2.6052 | 2.4012 | 1.63 | 1.4634 | 0.93776 | 35.9957
03/13/09 | 10:59 | 0 | 17.215 | 0 | 3 | 0 | 28.731 | 28.996 | 28.152 | 28.442 | 19.485 | 24.009 | 13.706 | 0 | 0 | 57.628 | 54.086 | 38.555 | 19.978 | 0 | 0 | 56.172 | 29.092 | [5 empty] | 0 | 0.289 | 34 | 2.6052 | 2.4012 | 1.63 | 1.4634 | 0.93776 | 35.9957
03/13/09 | 11:00 | 0 | 17.215 | 0 | 3 | 0 | 34.275 | 28.922 | 28.103 | 28.442 | 29.356 | 23.938 | 13.607 | 0 | 0 | 57.608 | 54.063 | 38.576 | 20.003 | 0 | 0 | 56.15 | 29.116 | [5 empty] | 0 | 5.833 | 35 | 2.634 | 2.4286 | 1.6312 | 1.4634 | 0.96517 | 36.6421
03/13/09 | 11:01 | 0 | 17.238 | 1 | 3 | 0 | 44.568 | 34.746 | 28.032 | 28.322 | 30.224 | 23.913 | 13.535 | 2 | 0 | 57.608 | 54.04 | 38.555 | 20.028 | 0 | 0 | 56.238 | 29.116 | [5 empty] | 0 | 16.246 | 36 | 2.655 | 2.4485 | 1.632 | 1.4634 | 0.9851 | 37.1034
03/13/09 | 11:02 | 1 | 17.208 | 0 | 4 | 0 | 44.862 | 44.35 | 28 | 28.219 | 30.627 | 23.859 | 13.628 | 1 | 0 | 57.53 | 53.986 | 38.5 | 20.023 | 0 | 0 | 56.229 | 29.109 | [5 empty] | 17.208 | 16.643 | 37 | 2.6279 | 2.4228 | 1.6309 | 1.4634 | 0.95935 | 36.5062
03/13/09 | 11:03 | 0 | 17.255 | 0 | 4 | 0 | 44.538 | 44.743 | 28.17 | 28.243 | 31.014 | 23.81 | 13.726 | 2 | 0 | 57.53 | 53.939 | 38.5 | 20.023 | 0 | 0 | 56.252 | 29.109 | [5 empty] | 0 | 16.295 | 38 | 2.5994 | 2.3956 | 1.6297 | 1.4634 | 0.93223 | 35.8634
03/13/09 | 11:04 | 0 | 17.28 | 0 | 4 | 0 | 44.209 | 44.561 | 28.434 | 28.339 | 31.446 | 23.761 | 13.726 | 2 | 0 | 57.53 | 53.939 | 38.476 | 20.096 | 0 | 0 | 56.229 | 29.087 | [5 empty] | 0 | 15.87 | 39 | 2.5994 | 2.3956 | 1.6297 | 1.4634 | 0.93223 | 35.8634
03/13/09 | 11:05 | 0 | 17.255 | 0 | 4 | 1 | 43.834 | 44.257 | 28.653 | 28.484 | 31.953 | 23.859 | 14.246 | 2 | 0 | 57.507 | 53.939 | 38.523 | 20.071 | 0 | 0 | 56.209 | 29.062 | [5 empty] | 0 | 15.35 | 40 | 2.448 | 2.2517 | 1.6236 | 1.4634 | 0.78829 | 32.202
03/13/09 | 11:06 | 1 | 17.255 | 0 | 4 | 0 | 43.81 | 44.023 | 29.352 | 28.989 | 32.601 | 23.81 | 14.246 | 1 | 0 | 57.53 | 53.916 | 38.547 | 20.046 | 0 | 0 | 56.229 | 29.062 | [5 empty] | 17.255 | 14.821 | 0 | 2.448 | 2.2517 | 1.6236 | 1.4634 | 0.78829 | 32.202
03/13/09 | 11:07 | 0 | 17.255 | 0 | 4 | 0 | 43.81 | 44.068 | 29.977 | 29.761 | 33.448 | 23.859 | 14.641 | 2 | 0 | 57.53 | 53.939 | 38.569 | 20.023 | 0 | 0 | 56.186 | 29.062 | [5 empty] | 0 | 14.049 | 1 | 2.3329 | 2.1424 | 2.1555 | 2 | 0.14237 | 6.1026
03/13/09 | 11:08 | 0 | 17.255 | 0 | 5 | 0 | 43.882 | 44.164 | 30.482 | 30.362 | 34.364 | 23.906 | 14.688 | 2 | 0 | 57.553 | 53.939 | 38.593 | 20.023 | 0 | 0 | 56.186 | 29.062 | [5 empty] | 0 | 13.52 | 2 | 2.3193 | 2.1294 | 2.155 | 2 | 0.12936 | 5.5777
03/13/09 | 11:09 | 0 | 17.28 | 0 | 4 | 0 | 44.164 | 44.35 | 31.11 | 30.94 | 35.022 | 23.93 | 14.565 | 1 | 0 | 57.553 | 53.872 | 38.617 | 19.998 | 0 | 0 | 56.163 | 29.109 | [5 empty] | 0 | 13.224 | 3 | 2.3551 | 2.1634 | 2.1564 | 2 | 0.16341 | 6.9386
03/13/09 | 11:10 | 1 | 17.28 | 1 | 4 | 0 | 44.561 | 44.561 | 31.929 | 31.688 | 36.103 | 23.955 | 14.518 | 2 | 0 | 57.576 | 53.916 | 38.71 | 19.998 | 0 | 0 | 56.093 | 29.109 | [5 empty] | 17.28 | 12.873 | 4 | 2.3688 | 2.1764 | 2.157 | 2 | 0.17642 | 7.4477
03/13/09 | 11:11 | 0 | 17.28 | 0 | 5 | 0 | 45.294 | 45.019 | 32.976 | 32.694 | 37.208 | 23.979 | 14.417 | 2 | 0 | 57.576 | 53.939 | 38.734 | 19.998 | 0 | 0 | 56.14 | 29.109 | [5 empty] | 0 | 12.6 | 5 | 2.3982 | 2.2044 | 2.1582 | 2 | 0.20437 | 8.5221
03/13/09 | 11:12 | 0 | 17.265 | 0 | 4 | 0 | 46.291 | 45.878 | 33.739 | 33.739 | 38.251 | 23.989 | 14.477 | 1 | 0 | 57.608 | 53.949 | 38.839 | 20.058 | 0 | 0 | 56.126 | 29.168 | [5 empty] | 0 | 12.552 | 6 | 2.3807 | 2.1878 | 2.1575 | 2 | 0.18777 | 7.887
03/13/09 | 11:13 | 0 | 17.23 | 0 | 4 | 0 | 47.243 | 46.83 | 34.316 | 34.457 | 39.181 | 24.026 | 14.145 | 2 | 0 | 57.621 | 53.916 | 38.851 | 19.998 | 0 | 0 | 56.072 | 29.158 | [5 empty] | 0 | 12.786 | 7 | 2.4774 | 2.2797 | 2.1614 | 2 | 0.27966 | 11.2887
03/13/09 | 11:14 | 1 | 17.265 | 0 | 4 | 0 | 48.102 | 47.826 | 34.656 | 34.938 | 40.107 | 24.109 | 14.256 | 1 | 0 | 57.631 | 53.949 | 38.956 | 20.033 | 0 | 0 | 56.126 | 29.241 | [5 empty] | 17.265 | 13.164 | 8 | 2.4451 | 2.2489 | 2.1601 | 2 | 0.24894 | 10.1813
03/13/09 | 11:15 | 0 | 17.265 | 0 | 4 | 0 | 46.428 | 48.583 | 34.866 | 35.196 | 35.172 | 24.134 | 14.528 | 2 | 0 | 57.674 | 53.925 | 39.05 | 20.008 | 0 | 0 | 56.058 | 29.288 | [5 empty] | 0 | 11.232 | 9 | 2.3658 | 2.1736 | 2.1569 | 2 | 0.17365 | 7.3399
03/13/09 | 11:16 | 0 | 17.265 | 0 | 4 | 0 | 38.698 | 44.125 | 35.103 | 35.337 | 31.119 | 24.134 | 14.181 | 0 | 0 | 57.653 | 53.925 | 39.098 | 20.008 | 0 | 0 | 56.058 | 29.288 | [5 empty] | 0 | 3.361 | 10 | 2.4669 | 2.2697 | 2.161 | 2 | 0.2697 | 10.9327
03/13/09 | 11:17 | 0 | 17.265 | 0 | 4 | 0 | 36.818 | 38.322 | 35.103 | 35.407 | 28.589 | 24.158 | 14.724 | 1 | 0 | 57.674 | 53.925 | 39.098 | 19.983 | 0 | 0 | 56.058 | 29.266 | [5 empty] | 0 | 1.411 | 11 | 2.3088 | 2.1194 | 2.1546 | 2 | 0.1194 | 5.1714
03/13/09 | 11:18 | 0 | 17.265 | 0 | 4 | 0 | 36.253 | 36.935 | 35.22 | 35.478 | 26.301 | 24.229 | 14.973 | 0 | 0 | 57.674 | 53.925 | 39.239 | 20.033 | 0 | 0 | 56.012 | 29.312 | [5 empty] | 0 | 0.775 | 12 | 2.2363 | 2.0505 | 2.1516 | 2 | 0.050474 | 2.2571
03/13/09 | 11:19 | 0 | 17.265 | 0 | 4 | 0 | 36.043 | 36.512 | 34.938 | 35.502 | 26.206 | 24.254 | 15.071 | 0 | 0 | 57.674 | 53.904 | 39.263 | 20.033 | 0 | 0 | 56.012 | 29.337 | [5 empty] | 0 | 0.541 | 13 | 2.2077 | 2.0233 | 2.1505 | 2 | 0.023347 | 1.0575
03/13/09 | 11:20 | 0 | 17.265 | 0 | 4 | 0 | 35.83 | 36.277 | 34.584 | 35.103 | 26.181 | 24.303 | 14.947 | 0 | 0 | 57.631 | 53.904 | 39.284 | 20.033 | 0 | 0 | 56.035 | 29.288 | [5 empty] | 0 | 0.727 | 14 | 2.2438 | 2.0577 | 2.1519 | 2 | 0.05767 | 2.5702
03/13/09 | 11:21 | 0 | 17.295 | 1 | 4 | 0 | 35.342 | 35.976 | 34.096 | 34.591 | 25.512 | 24.283 | 14.978 | 0 | 0 | 57.681 | 53.932 | 39.313 | 20.063 | 0 | 0 | 56.04 | 29.342 | [5 empty] | 0 | 0.751 | 15 | 2.2348 | 2.0491 | 2.1516 | 2 | 0.04909 | 2.1966
03/13/09 | 11:22 | 0 | 17.243 | 0 | 4 | 0 | 34.773 | 35.431 | 33.622 | 34.115 | 26.012 | 24.278 | 15.121 | 0 | 0 | 57.608 | 53.904 | 39.263 | 20.058 | 0 | 0 | 55.991 | 29.337 | [5 empty] | 0 | 0.658 | 16 | 2.1932 | 2.0095 | 2.1499 | 2 | 0.0095072 | 0.43349
03/13/09 | 11:23 | 0 | 17.273 | 0 | 4 | 0 | 34.309 | 34.919 | 33.132 | 33.627 | 25.995 | 24.259 | 15.05 | 0 | 0 | 57.658 | 53.886 | 39.385 | 20.089 | 0 | 0 | 55.995 | 29.415 | [5 empty] | 0 | 0.682 | 17 | 2.2138 | 2.0292 | 2.1507 | 2 | 0.02916 | 1.3172
03/13/09 | 11:24 | 0 | 17.273 | 0 | 3 | 0 | 33.837 | 34.426 | 32.591 | 33.18 | 24.908 | 24.259 | 15.05 | 0 | 0 | 57.635 | 53.886 | 39.385 | 20.063 | 0 | 0 | 55.925 | 29.415 | [5 empty] | 0 | 0.657 | 18 | 2.2138 | 2.0292 | 2.1507 | 2 | 0.02916 | 1.3172
03/13/09 | 11:25 | 0 | 17.295 | 0 | 4 | 0 | 33.393 | 33.955 | 32.162 | 32.687 | 32.687 | 24.308 | 15.445 | 0 | 0 | 57.589 | 53.862 | 39.361 | 20.063 | 0 | 0 | 55.949 | 29.366 | [5 empty] | 0 | 0.706 | 19 | 2.0988 | 1.9198 | 2.146 | 2 | -0.080176 | -3.8201
03/13/09 | 11:26 | 0 | 17.25 | 0 | 3 | 0 | 44.827 | 34.426 | 31.752 | 32.257 | 34.026 | 24.234 | 15.224 | 0 | 0 | 57.589 | 53.839 | 39.337 | 20.063 | 0 | 0 | 55.949 | 29.391 | [5 empty] | 0 | 12.57 | 20 | 2.1632 | 1.981 | 2.1487 | 2 | -0.019003 | -0.87849
03/13/09 | 11:27 | 0 | 17.295 | 0 | 3 | 0 | 42.932 | 44.988 | 31.389 | 31.823 | 27.51 | 24.188 | 14.706 | 1 | 0 | 57.567 | 53.816 | 39.361 | 20.063 | 0 | 0 | 55.902 | 29.415 | [5 empty] | 0 | 11.109 | 21 | 2.314 | 2.1244 | 2.1548 | 2 | 0.12438 | 5.375
03/13/09 | 11:28 | 0 | 17.243 | 0 | 3 | 0 | 34.962 | 42.645 | 31.07 | 31.48 | 25.411 | 24.183 | 14.849 | 1 | 0 | 57.496 | 53.766 | 39.284 | 20.033 | 0 | 0 | 55.806 | 29.432 | [5 empty] | 0 | 3.482 | 22 | 2.2724 | 2.0848 | 2.1531 | 2 | 0.084797 | 3.7316
03/13/09 | 11:29 | 0 | 17.25 | 0 | 3 | 0 | 32.897 | 35.27 | 30.98 | 31.244 | 24.644 | 24.212 | 14.88 | 0 | 0 | 57.523 | 53.794 | 39.291 | 20.089 | 0 | 0 | 55.902 | 29.437 | [5 empty] | 0 | 1.653 | 23 | 2.2633 | 2.0762 | 2.1527 | 2 | 0.076216 | 3.3674
03/13/09 | 11:30 | 0 | 17.28 | 0 | 3 | 0 | 32.166 | 33.208 | 30.84 | 31.107 | 24.506 | 24.168 | 14.784 | 0 | 0 | 57.528 | 53.799 | 39.365 | 20.094 | 0 | 0 | 55.909 | 29.491 | [5 empty] | 0 | 1.059 | 24 | 2.2913 | 2.1028 | 2.1538 | 2 | 0.10279 | 4.486
03/13/09 | 11:31 | 0 | 17.225 | 0 | 3 | 0 | 31.703 | 32.426 | 30.644 | 30.98 | 22.765 | 24.163 | 15.299 | 0 | 0 | 57.478 | 53.748 | 39.291 | 20.089 | 0 | 0 | 55.858 | 29.486 | [5 empty] | 0 | 0.723 | 25 | 2.1413 | 1.9602 | 2.1478 | 2 | -0.039763 | -1.8569
03/13/09 | 11:32 | 0 | 17.25 | 0 | 3 | 0 | 31.438 | 31.943 | 30.546 | 30.859 | 22.621 | 24.163 | 14.952 | 0 | 0 | 57.478 | 53.724 | 39.313 | 20.063 | 0 | 0 | 55.902 | 29.462 | [5 empty] | 0 | 0.579 | 26 | 2.2424 | 2.0563 | 2.1519 | 2 | 0.056286 | 2.5101
03/13/09 | 11:33 | 0 | 17.273 | 1 | 3 | 0 | 31.22 | 31.632 | 30.281 | 30.739 | 23.803 | 24.163 | 14.706 | 0 | 0 | 57.455 | 53.724 | 39.313 | 20.038 | 0 | 0 | 55.834 | 29.437 | [5 empty] | 0 | 0.481 | 27 | 2.314 | 2.1244 | 2.1548 | 2 | 0.12438 | 5.375
03/13/09 | 11:34 | 0 | 17.25 | 0 | 3 | 0 | 31.004 | 31.365 | 30.09 | 30.524 | 22.839 | 24.114 | 14.606 | 0 | 0 | 57.432 | 53.701 | 39.291 | 20.063 | 0 | 0 | 55.764 | 29.511 | [5 empty] | 0 | 0.48 | 28 | 2.3431 | 2.1521 | 2.1559 | 2 | 0.15206 | 6.4896
03/13/09 | 11:35 | 0 | 17.225 | 0 | 3 | 1 | 30.788 | 31.149 | 29.991 | 30.33 | 22.501 | 24.09 | 14.854 | 0 | 0 | 57.411 | 53.678 | 39.291 | 20.063 | 0 | 0 | 55.743 | 29.535 | [5 empty] | 0 | 0.458 | 29 | 2.2709 | 2.0834 | 2.153 | 2 | 0.083413 | 3.6731
03/13/09 | 11:36 | 0 | 17.225 | 0 | 3 | 0 | 30.595 | 30.909 | 29.871 | 30.234 | 22.572 | 24.043 | 14.731 | 0 | 0 | 57.411 | 53.678 | 39.267 | 20.038 | 0 | 0 | 55.764 | 29.511 | [5 empty] | 0 | 0.361 | 0 | 2.3067 | 2.1175 | 2.1545 | 2 | 0.11746 | 5.092
03/13/09 | 11:37 | 1 | 17.255 | 0 | 3 | 0 | 36.521 | 30.673 | 29.756 | 30.166 | 31.323 | 24.072 | 14.558 | 0 | 0 | 57.366 | 53.678 | 39.291 | 20.063 | 0 | 0 | 55.743 | 29.486 | [5 empty] | 17.255 | 6.355 | 1 | 2.3571 | 2.1653 | 1.4609 | 1.3043 | 0.861 | 36.5277
03/13/09 | 11:38 | 0 | 17.255 | 0 | 3 | 0 | 45.682 | 35.488 | 29.781 | 30.166 | 31.781 | 23.999 | 14.885 | 1 | 0 | 57.393 | 53.661 | 39.32 | 20.068 | 0 | 0 | 55.839 | 29.516 | [5 empty] | 0 | 15.516 | 2 | 2.2619 | 2.0748 | 1.457 | 1.3043 | 0.77048 | 34.0638
03/13/09 | 11:39 | 0 | 17.28 | 0 | 3 | 0 | 46.919 | 45.245 | 29.781 | 30.119 | 27.853 | 24.023 | 14.389 | 1 | 0 | 57.37 | 53.638 | 39.272 | 20.068 | 0 | 0 | 55.909 | 29.516 | [5 empty] | 0 | 16.8 | 3 | 2.4063 | 2.2121 | 1.4629 | 1.3043 | 0.90778 | 37.7246
03/13/09 | 11:40 | 0 | 17.225 | 0 | 3 | 0 | 35.531 | 46.594 | 29.776 | 30.065 | 23.825 | 24.043 | 14.558 | 1 | 0 | 57.3 | 53.61 | 39.243 | 20.063 | 0 | 0 | 55.881 | 29.511 | [5 empty] | 0 | 5.466 | 4 | 2.3571 | 2.1653 | 1.4609 | 1.3043 | 0.861 | 36.5277
03/13/09 | 11:41 | 0 | 17.255 | 0 | 3 | 0 | 32.166 | 36.686 | 29.805 | 29.974 | 21.76 | 23.999 | 14.761 | 0 | 0 | 57.327 | 53.615 | 39.32 | 20.094 | 0 | 0 | 55.862 | 29.516 | [5 empty] | 0 | 2.192 | 5 | 2.298 | 2.1092 | 1.4585 | 1.3043 | 0.80481 | 35.0221
03/13/09 | 11:42 | 0 | 17.255 | 0 | 2 | 0 | 31.178 | 32.725 | 29.817 | 29.984 | 22.013 | 24.011 | 14.822 | 0 | 0 | 57.313 | 53.647 | 39.306 | 20.129 | 0 | 0 | 55.781 | 29.575 | [5 empty] | 0 | 1.194 | 6 | 2.2802 | 2.0923 | 1.4577 | 1.3043 | 0.78792 | 34.5545
03/13/09 | 11:43 | 0 | 17.298 | 0 | 3 | 0 | 30.786 | 31.58 | 29.702 | 30.014 | 21.704 | 24.016 | 14.653 | 0 | 0 | 57.341 | 53.605 | 39.358 | 20.111 | 0 | 0 | 55.785 | 29.533 | [5 empty] | 0 | 0.772 | 7 | 2.3294 | 2.139 | 1.4597 | 1.3043 | 0.8347 | 35.8326
03/13/09 | 11:44 | 0 | 17.298 | 0 | 3 | 0 | 30.592 | 31.097 | 29.459 | 29.893 | 20.765 | 24.016 | 14.827 | 0 | 0 | 57.341 | 53.605 | 39.382 | 20.086 | 0 | 0 | 55.762 | 29.533 | [5 empty] | 0 | 0.699 | 8 | 2.2788 | 2.0909 | 1.4577 | 1.3043 | 0.78654 | 34.5158
03/13/09 | 11:45 | 0 | 17.298 | 1 | 3 | 0 | 30.303 | 30.786 | 29.244 | 29.678 | 22.089 | 24.016 | 14.729 | 0 | 0 | 57.295 | 53.584 | 39.358 | 20.111 | 0 | 0 | 55.762 | 29.557 | [5 empty] | 0 | 0.625 | 9 | 2.3073 | 2.118 | 1.4588 | 1.3043 | 0.81366 | 35.2646
03/13/09 | 11:46 | 0 | 17.248 | 0 | 3 | 0 | 30.014 | 30.543 | 29.074 | 29.459 | 22.064 | 23.991 | 14.58 | 0 | 0 | 57.295 | 53.584 | 39.334 | 20.111 | 0 | 0 | 55.785 | 29.604 | [5 empty] | 0 | 0.555 | 10 | 2.3507 | 2.1593 | 1.4606 | 1.3043 | 0.85491 | 36.3682
03/13/09 | 11:47 | 0 | 17.273 | 0 | 2 | 0 | 29.798 | 30.183 | 28.93 | 29.315 | 21.897 | 23.991 | 14.334 | 0 | 0 | 57.295 | 53.561 | 39.382 | 20.086 | 0 | 0 | 55.762 | 29.653 | [5 empty] | 0 | 0.483 | 11 | 2.4223 | 2.2273 | 1.4635 | 1.3043 | 0.923 | 38.1037
03/13/09 | 11:48 | 0 | 17.248 | 0 | 3 | 0 | 29.557 | 29.893 | 28.905 | 29.195 | 21.463 | 23.92 | 14.407 | 0 | 0 | 57.295 | 53.538 | 39.428 | 20.086 | 0 | 0 | 55.785 | 29.653 | [5 empty] | 0 | 0.362 | 12 | 2.4011 | 2.2071 | 1.4626 | 1.3043 | 0.90279 | 37.5995
03/13/09 | 11:49 | 0 | 17.248 | 0 | 3 | 0 | 29.822 | 29.724 | 28.859 | 29.195 | 29.413 | 23.92 | 14.382 | 0 | 0 | 57.249 | 53.514 | 39.358 | 20.086 | 0 | 0 | 55.809 | 29.629 | [5 empty] | 0 | 0.627 | 13 | 2.4084 | 2.2141 | 1.4629 | 1.3043 | 0.90971 | 37.7732
03/13/09 | 11:50 | 0 | 17.273 | 0 | 3 | 0 | 43.987 | 30.376 | 28.785 | 29.123 | 30.497 | 23.92 | 14.631 | 1 | 0 | 57.249 | 53.47 | 39.382 | 20.086 | 0 | 0 | 55.785 | 29.629 | [5 empty] | 0 | 14.864 | 14 | 2.3359 | 2.1451 | 1.46 | 1.3043 | 0.84079 | 35.995
03/13/09 | 11:51 | 1 | 17.298 | 0 | 3 | 0 | 46.659 | 43.26 | 28.883 | 29.099 | 30.882 | 23.871 | 14.53 | 1 | 0 | 57.229 | 53.47 | 39.358 | 20.061 | 0 | 0 | 55.762 | 29.629 | [5 empty] | 17.298 | 17.56 | 15 | 2.3653 | 2.1731 | 1.4612 | 1.3043 | 0.86875 | 36.7294
03/13/09 | 11:52 | 0 | 17.303 | 0 | 3 | 0 | 47.628 | 46.435 | 29.008 | 29.128 | 31.247 | 23.876 | 14.535 | 2 | 0 | 57.256 | 53.475 | 39.411 | 20.091 | 0 | 0 | 55.743 | 29.707 | [5 empty] | 0 | 18.5 | 16 | 2.3638 | 2.1717 | 1.4611 | 1.3043 | 0.86736 | 36.6935
03/13/09 | 11:53 | 0 | 17.303 | 0 | 3 | 0 | 39.574 | 47.49 | 29.033 | 29.153 | 23.131 | 23.852 | 14.512 | 1 | 0 | 57.233 | 53.451 | 39.382 | 20.086 | 0 | 0 | 55.692 | 29.653 | [5 empty] | 0 | 10.421 | 17 | 2.3705 | 2.1781 | 1.4614 | 1.3043 | 0.87373 | 36.8584
03/13/09 | 11:54 | 0 | 17.273 | 0 | 3 | 0 | 32.778 | 42.248 | 29.148 | 29.219 | 21.799 | 23.847 | 14.505 | 0 | 0 | 57.206 | 53.423 | 39.382 | 20.086 | 0 | 0 | 55.692 | 29.653 | [5 empty] | 0 | 3.559 | 18 | 2.3725 | 2.18 | 1.4615 | 1.3043 | 0.87567 | 36.9084
03/13/09 | 11:55 | 0 | 17.298 | 0 | 2 | 0 | 30.977 | 33.976 | 29.148 | 29.219 | 23.052 | 23.822 | 14.085 | 1 | 0 | 57.229 | 53.423 | 39.452 | 20.086 | 0 | 0 | 55.739 | 29.678 | [5 empty] | 0 | 1.758 | 19 | 2.4948 | 2.2963 | 1.4664 | 1.3043 | 0.99192 | 39.7589
03/13/09 | 11:56 | 0 | 17.303 | 1 | 3 | 0 | 30.357 | 31.61 | 28.984 | 29.249 | 22.721 | 23.925 | 14.264 | 0 | 0 | 57.256 | 53.451 | 39.48 | 20.091 | 0 | 0 | 55.743 | 29.683 | [5 empty] | 0 | 1.108 | 20 | 2.4427 | 2.2467 | 1.4643 | 1.3043 | 0.94238 | 38.579
03/13/09 | 11:57 | 0 | 17.273 | 0 | 3 | 0 | 29.989 | 30.761 | 28.785 | 29.123 | 22.138 | 23.871 | 14.085 | 0 | 0 | 57.206 | 53.4 | 39.452 | 20.061 | 0 | 0 | 55.692 | 29.678 | [5 empty] | 0 | 0.866 | 21 | 2.4948 | 2.2963 | 1.4664 | 1.3043 | 0.99192 | 39.7589
03/13/09 | 11:58 | 0 | 17.278 | 0 | 3 | 0 | 29.732 | 30.308 | 28.694 | 28.984 | 22.456 | 23.901 | 14.115 | 0 | 0 | 57.277 | 53.428 | 39.528 | 20.116 | 0 | 0 | 55.743 | 29.683 | [5 empty] | 0 | 0.748 | 22 | 2.4861 | 2.288 | 1.4661 | 1.3043 | 0.98362 | 39.5646
03/13/09 | 11:59 | 0 | 17.248 | 0 | 3 | 0 | 29.413 | 29.942 | 28.52 | 28.834 | 21.39 | 23.847 | 14.062 | 0 | 0 | 57.229 | 53.377 | 39.499 | 20.061 | 0 | 0 | 55.715 | 29.604 | [5 empty] | 0 | 0.579 | 23 | 2.5015 | 2.3026 | 1.4667 | 1.3043 | 0.99829 | 39.907
03/13/09 | 12:00 | 0 | 17.253 | 0 | 3 | 0 | 29.249 | 29.658 | 28.503 | 28.79 | 20.505 | 23.925 | 14.191 | 0 | 0 | 57.211 | 53.405 | 39.48 | 20.091 | 0 | 0 | 55.743 | 29.609 | [5 empty] | 0 | 0.459 | 24 | 2.464 | 2.2669 | 1.4652 | 1.3043 | 0.96258 | 39.0662
03/13/09 | 12:01 | 0 | 17.223 | 0 | 3 | 0 | 29.074 | 29.435 | 28.4 | 28.64 | 19.566 | 23.847 | 14.135 | 0 | 0 | 57.183 | 53.286 | 39.452 | 20.086 | 0 | 0 | 55.72 | 29.633 | [5 empty] | 0 | 0.434 | 25 | 2.4803 | 2.2824 | 1.4659 | 1.3043 | 0.97808 | 39.4343
03/13/09 | 12:02 | 0 | 17.248 | 0 | 3 | 0 | 28.979 | 29.219 | 28.449 | 28.667 | 20.814 | 23.849 | 14.186 | 0 | 0 | 57.165 | 53.335 | 39.502 | 20.086 | 0 | 0 | 55.673 | 29.607 | [5 empty] | 0 | 0.312 | 26 | 2.4654 | 2.2683 | 1.4653 | 1.3043 | 0.96397 | 39.0993
03/13/09 | 12:03 | 0 | 17.29 | 0 | 3 | 0 | 40.2 | 29.119 | 28.42 | 28.685 | 29.864 | 23.913 | 14.352 | 0 | 0 | 57.204 | 53.328 | 39.518 | 20.104 | 0 | 0 | 55.713 | 29.673 | [5 empty] | 0 | 11.515 | 27 | 2.4171 | 2.2224 | 1.4633 | 1.3043 | 0.91802 | 37.9802
03/13/09 | 12:04 | 0 | 17.29 | 0 | 3 | 0 | 45.096 | 39.377 | 28.515 | 28.66 | 30.153 | 23.913 | 14.326 | 1 | 0 | 57.181 | 53.328 | 39.495 | 20.104 | 0 | 0 | 55.736 | 29.673 | [5 empty] | 0 | 16.436 | 28 | 2.4247 | 2.2296 | 1.4636 | 1.3043 | 0.92522 | 38.1584
03/13/09 | 12:05 | 1 | 17.316 | 0 | 3 | 0 | 46.151 | 44.935 | 28.564 | 28.709 | 30.781 | 23.938 | 14.153 | 2 | 0 | 57.158 | 53.351 | 39.495 | 20.104 | 0 | 0 | 55.645 | 29.695 | [5 empty] | 17.316 | 17.442 | 29 | 2.475 | 2.2774 | 1.4656 | 1.3043 | 0.9731 | 39.3165
03/13/09 | 12:06 | 0 | 17.233 | 0 | 3 | 0 | 47.199 | 46.006 | 28.533 | 28.724 | 31.399 | 23.93 | 13.849 | 2 | 0 | 57.106 | 53.297 | 39.463 | 20.071 | 0 | 0 | 55.638 | 29.663 | [5 empty] | 0 | 18.475 | 30 | 2.5636 | 2.3616 | 1.4692 | 1.3043 | 1.0572 | 41.2413
03/13/09 | 12:07 | 0 | 17.29 | 1 | 3 | 0 | 40.152 | 47 | 28.636 | 28.805 | 24.082 | 23.987 | 14.055 | 1 | 0 | 57.135 | 53.307 | 39.542 | 20.104 | 0 | 0 | 55.645 | 29.768 | [5 empty] | 0 | 11.347 | 31 | 2.5036 | 2.3046 | 1.4668 | 1.3043 | 1.0002 | 39.9519
03/13/09 | 12:08 | 0 | 17.233 | 0 | 3 | 0 | 32.649 | 42.308 | 28.604 | 28.773 | 22.582 | 23.955 | 14.218 | 0 | 0 | 57.106 | 53.276 | 39.533 | 20.071 | 0 | 0 | 55.592 | 29.761 | [5 empty] | 0 | 3.876 | 32 | 2.4561 | 2.2595 | 1.4649 | 1.3043 | 0.95511 | 38.887
03/13/09 | 12:09 | 0 | 17.233 | 0 | 2 | 0 | 30.604 | 33.682 | 28.653 | 28.797 | 21.714 | 24.001 | 14.417 | 0 | 0 | 57.151 | 53.276 | 39.557 | 20.129 | 0 | 0 | 55.669 | 29.793 | [5 empty] | 0 | 1.807 | 33 | 2.3982 | 2.2044 | 1.4625 | 1.3043 | 0.90003 | 37.5297
03/13/09 | 12:10 | 0 | 17.265 | 0 | 3 | 0 | 29.96 | 31.191 | 28.685 | 28.805 | 21.964 | 24.011 | 14.45 | 0 | 0 | 57.181 | 53.283 | 39.588 | 20.104 | 0 | 0 | 55.645 | 29.793 | [5 empty] | 0 | 1.155 | 34 | 2.3886 | 2.1952 | 1.4621 | 1.3043 | 0.89089 | 37.2983
03/13/09 | 12:11 | 0 | 17.258 | 0 | 3 | 0 | 29.567 | 30.315 | 28.677 | 28.797 | 21.28 | 23.979 | 14.862 | 0 | 0 | 57.151 | 53.253 | 39.605 | 20.096 | 0 | 0 | 55.568 | 29.761 | [5 empty] | 0 | 0.77 | 35 | 2.2686 | 2.0812 | 1.4573 | 1.3043 | 0.77685 | 34.2438
03/13/09 | 12:12 | 0 | 17.29 | 0 | 3 | 0 | 29.43 | 29.913 | 28.756 | 28.854 | 21.385 | 24.058 | 14.968 | 0 | 0 | 57.158 | 53.283 | 39.636 | 20.129 | 0 | 0 | 55.599 | 29.793 | [5 empty] | 0 | 0.576 | 36 | 2.2377 | 2.0519 | 1.456 | 1.3043 | 0.74751 | 33.405
03/13/09 | 12:13 | 0 | 17.29 | 0 | 4 | 0 | 29.31 | 29.673 | 28.611 | 28.925 | 21.819 | 24.033 | 15.043 | 0 | 0 | 57.158 | 53.26 | 39.66 | 20.129 | 0 | 0 | 55.575 | 29.793 | [5 empty] | 0 | 0.385 | 37 | 2.2159 | 2.0311 | 1.4551 | 1.3043 | 0.72675 | 32.7974
03/13/09 | 12:14 | 0 | 17.29 | 0 | 3 | 0 | 29.263 | 29.504 | 28.586 | 28.78 | 20.902 | 24.058 | 15.166 | 0 | 0 | 57.135 | 53.237 | 39.684 | 20.129 | 0 | 0 | 55.531 | 29.793 | [5 empty] | 0 | 0.483 | 38 | 2.1801 | 1.9971 | 1.4537 | 1.3043 | 0.6927 | 31.7745
03/13/09 | 12:15 | 0 | 17.283 | 0 | 3 | 0 | 29.109 | 29.374 | 28.484 | 28.773 | 20.461 | 24.05 | 15.035 | 1 | 0 | 57.083 | 53.183 | 39.605 | 20.096 | 0 | 0 | 55.501 | 29.786 | [5 empty] | 0 | 0.336 | 39 | 2.2182 | 2.0333 | 1.4552 | 1.3043 | 0.72896 | 32.8628
03/13/09 | 12:16 | 0 | 17.316 | 0 | 3 | 0 | 29.045 | 29.285 | 28.346 | 28.731 | 20.517 | 24.058 | 15.191 | 0 | 0 | 57.092 | 53.213 | 39.66 | 20.129 | 0 | 0 | 55.575 | 29.793 | [5 empty] | 0 | 0.314 | 40 | 2.1728 | 1.9901 | 1.4534 | 1.3043 | 0.68578 | 31.5625
03/13/09 | 12:17 | 0 | 17.316 | 0 | 4 | 0 | 39.401 | 29.19 | 28.155 | 28.54 | 29.744 | 24.033 | 15.239 | 0 | 0 | 57.069 | 53.19 | 39.66 | 20.053 | 0 | 0 | 55.461 | 29.817 | [5 empty] | 0 | 10.861 | 41 | 2.1588 | 1.9768 | 1.4528 | 1.3043 | 0.6725 | 31.1514
03/13/09 | 12:18 | 1 | 17.316 | 0 | 3 | 0 | 44.147 | 39.33 | 28.081 | 28.371 | 30.082 | 24.033 | 15.216 | 1 | 0 | 57.092 | 53.169 | 39.684 | 20.129 | 0 | 0 | 55.531 | 29.817 | [5 empty] | 17.316 | 15.776 | 42 | 2.1655 | 1.9832 | 1.4531 | 1.3043 | 0.67886 | 31.349
03/13/09 | 12:19 | 0 | 17.341 | 1 | 3 | 0 | 44.958 | 44.078 | 28.106 | 28.3 | 30.443 | 24.033 | 15.141 | 2 | 0 | 57.046 | 53.146 | 39.612 | 20.154 | 0 | 0 | 55.461 | 29.839 | [5 empty] | 0 | 16.658 | 43 | 2.1873 | 2.004 | 1.454 | 1.3043 | 0.69962 | 31.9851
03/13/09 | 12:20 | 0 | 17.316 | 0 | 3 | 0 | 45.852 | 44.935 | 28.13 | 28.3 | 30.948 | 24.082 | 15.068 | 1 | 0 | 57.046 | 53.146 | 39.636 | 20.154 | 0 | 0 | 55.438 | 29.817 | [5 empty] | 0 | 17.552 | 44 | 2.2086 | 2.0242 | 1.4548 | 1.3043 | 0.71983 | 32.5922
03/13/09 | 12:21 | 0 | 17.316 | 0 | 3 | 1 | 47.091 | 45.808 | 28.251 | 28.346 | 31.502 | 24.033 | 15.043 | 2 | 0 | 57.046 | 53.146 | 39.66 | 20.154 | 0 | 0 | 55.414 | 29.839 | [5 empty] | 0 | 18.745 | 45 | 2.2159 | 2.0311 | 1.4551 | 1.3043 | 0.72675 | 32.7974
03/13/09 | 12:22 | 0 | 17.265 | 0 | 3 | 0 | 38.203 | 47.068 | 28.442 | 28.417 | 24.95 | 24.033 | 15.018 | 1 | 0 | 57.042 | 53.097 | 39.657 | 20.129 | 0 | 0 | 55.342 | 29.864 | [5 empty] | 0 | 9.786 | 0 | 2.2232 | 2.038 | 1.4554 | 1.3043 | 0.73367 | 33.0012
03/13/09 | 12:23 | 0 | 17.238 | 0 | 3 | 0 | 31.86 | 39.559 | 28.584 | 28.584 | 23.861 | 24.055 | 15.04 | 0 | 0 | 57.017 | 53.094 | 39.7 | 20.076 | 0 | 0 | 55.34 | 29.812 | [5 empty] | 0 | 3.276 | 1 | 2.2168 | 2.0319 | 2.0258 | 1.875 | 0.15693 | 7.0792
03/13/09 | 12:24 | 0 | 17.263 | 0 | 3 | 0 | 30.222 | 32.582 | 28.849 | 28.775 | 23.695 | 24.08 | 14.668 | 1 | 0 | 56.994 | 53.115 | 39.679 | 20.126 | 0 | 0 | 55.363 | 29.812 | [5 empty] | 0 | 1.447 | 2 | 2.3251 | 2.1349 | 2.0302 | 1.875 | 0.2599 | 11.178
03/13/09 | 12:25 | 0 | 17.263 | 0 | 3 | 0 | 29.763 | 30.727 | 29.04 | 29.065 | 21.454 | 24.031 | 14.892 | 0 | 0 | 57.039 | 53.048 | 39.679 | 20.101 | 0 | 0 | 55.34 | 29.837 | [5 empty] | 0 | 0.698 | 3 | 2.2598 | 2.0729 | 2.0276 | 1.875 | 0.19789 | 8.757
03/13/09 | 12:26 | 0 | 17.263 | 0 | 3 | 0 | 29.717 | 30.148 | 29.018 | 29.258 | 22.079 | 24.104 | 14.867 | 0 | 0 | 57.039 | 53.071 | 39.724 | 20.101 | 0 | 0 | 55.34 | 29.837 | [5 empty] | 0 | 0.459 | 4 | 2.2671 | 2.0798 | 2.0279 | 1.875 | 0.20481 | 9.0341
03/13/09 | 12:27 | 0 | 17.263 | 0 | 3 | 0 | 29.717 | 29.982 | 28.92 | 29.185 | 21.79 | 24.08 | 14.595 | 0 | 0 | 57.017 | 53.071 | 39.772 | 20.101 | 0 | 0 | 55.41 | 29.812 | [5 empty] | 0 | 0.532 | 5 | 2.3463 | 2.1551 | 2.0311 | 1.875 | 0.2801 | 11.9379
03/13/09 | 12:28 | 0 | 17.238 | 0 | 4 | 0 | 29.594 | 29.933 | 28.704 | 29.065 | 22.442 | 24.08 | 14.595 | 0 | 0 | 57.039 | 53.048 | 39.748 | 20.101 | 0 | 0 | 55.386 | 29.837 | [5 empty] | 0 | 0.529 | 6 | 2.3463 | 2.1551 | 2.0311 | 1.875 | 0.2801 | 11.9379
03/13/09 | 12:29 | 0 | 17.27 | 0 | 3 | 0 | 29.386 | 29.795 | 28.616 | 28.976 | 22.545 | 24.063 | 14.233 | 0 | 0 | 57.024 | 53.101 | 39.803 | 20.134 | 0 | 0 | 55.417 | 29.891 | [5 empty] | 0 | 0.41 | 7 | 2.4518 | 2.2553 | 2.0354 | 1.875 | 0.38031 | 15.5116
03/13/09 | 12:30 | 0 | 17.213 | 1 | 4 | 0 | 29.163 | 29.499 | 28.39 | 28.824 | 21.79 | 24.006 | 14.226 | 0 | 0 | 56.95 | 53.024 | 39.748 | 20.101 | 0 | 0 | 55.386 | 29.884 | [5 empty] | 0 | 0.339 | 8 | 2.4538 | 2.2572 | 2.0354 | 1.875 | 0.38224 | 15.5777
03/13/09 | 12:31 | 0 | 17.238 | 0 | 3 | 0 | 29.018 | 29.329 | 28.101 | 28.584 | 21.743 | 24.031 | 14.078 | 0 | 0 | 56.95 | 53.024 | 39.772 | 20.101 | 0 | 0 | 55.41 | 29.884 | [5 empty] | 0 | 0.434 | 9 | 2.4969 | 2.2982 | 2.0372 | 1.875 | 0.42321 | 16.9495
03/13/09 | 12:32 | 1 | 17.263 | 0 | 3 | 0 | 39.724 | 29.138 | 28.03 | 28.319 | 29.763 | 23.935 | 14.249 | 0 | 0 | 56.95 | 52.978 | 39.748 | 20.101 | 0 | 0 | 55.34 | 29.884 | [5 empty] | 17.263 | 11.405 | 10 | 2.4471 | 2.2509 | 2.0352 | 1.875 | 0.37588 | 15.3601
03/13/09 | 12:33 | 0 | 17.238 | 0 | 4 | 0 | 43.932 | 40.124 | 28.03 | 28.221 | 30.028 | 23.96 | 14.299 | 1 | 0 | 56.928 | 52.957 | 39.748 | 20.101 | 0 | 0 | 55.386 | 29.884 | [5 empty] | 0 | 15.711 | 11 | 2.4325 | 2.237 | 2.0346 | 1.875 | 0.36204 | 14.8831
03/13/09 | 12:34 | 0 | 17.263 | 0 | 3 | 0 | 44.655 | 44.001 | 28.03 | 28.246 | 30.413 | 23.96 | 14.299 | 2 | 0 | 56.905 | 52.957 | 39.748 | 20.101 | 0 | 0 | 55.386 | 29.859 | [5 empty] | 0 | 16.409 | 12 | 2.4325 | 2.237 | 2.0346 | 1.875 | 0.36204 | 14.8831
03/13/09 | 12:35 | 0 | 17.288 | 0 | 3 | 0 | 45.457 | 44.701 | 28.175 | 28.246 | 31.112 | 23.911 | 14.176 | 2 | 0 | 56.928 | 52.933 | 39.796 | 20.076 | 0 | 0 | 55.316 | 29.884 | [5 empty] | 0 | 17.211 | 13 | 2.4683 | 2.2711 | 2.036 | 1.875 | 0.39608 | 16.0465
03/13/09 | 12:36 | 1 | 17.288 | 0 | 3 | 0 | 46.398 | 45.504 | 28.295 | 28.39 | 31.691 | 23.861 | 14.249 | 2 | 0 | 56.928 | 52.957 | 39.796 | 20.076 | 0 | 0 | 55.295 | 29.908 | [5 empty] | 17.288 | 18.008 | 14 | 2.4471 | 2.2509 | 2.0352 | 1.875 | 0.37588 | 15.3601
03/13/09 | 12:37 | 0 | 17.263 | 0 | 4 | 0 | 46.835 | 46.489 | 28.464 | 28.464 | 32.245 | 23.886 | 14.497 | 1 | 0 | 56.905 | 52.933 | 39.772 | 20.076 | 0 | 0 | 55.316 | 29.908 | [5 empty] | 0 | 18.371 | 15 | 2.3749 | 2.1822 | 2.0322 | 1.875 | 0.30723 | 12.9367
03/13/09 | 12:38 | 0 | 17.263 | 0 | 3 | 0 | 47.087 | 46.993 | 28.68 | 28.609 | 33.003 | 23.96 | 14.497 | 2 | 0 | 56.905 | 52.957 | 39.796 | 20.101 | 0 | 0 | 55.272 | 29.908 | [5 empty] | 0 | 18.478 | 16 | 2.3749 | 2.1822 | 2.0322 | 1.875 | 0.30723 | 12.9367
03/13/09 | 12:39 | 0 | 17.263 | 0 | 3 | 0 | 47.201 | 47.269 | 29.114 | 28.873 | 33.849 | 23.935 | 14.447 | 2 | 0 | 56.905 | 52.933 | 39.796 | 20.101 | 0 | 0 | 55.225 | 29.933 | [5 empty] | 0 | 18.328 | 17 | 2.3894 | 2.1961 | 2.0328 | 1.875 | 0.32107 | 13.4371
03/13/09 | 12:40 | 1 | 17.288 | 1 | 3 | 0 | 47.591 | 47.43 | 29.354 | 29.258 | 34.366 | 23.911 | 14.57 | 1 | 0 | 56.973 | 52.91 | 39.841 | 20.101 | 0 | 0 | 55.225 | 29.933 | [5 empty] | 17.288 | 18.333 | 18 | 2.3536 | 2.162 | 2.0314 | 1.875 | 0.28702 | 12.195
03/13/09 | 12:41 | 0 | 17.313 | 0 | 3 | 0 | 37.234 | 47.728 | 29.594 | 29.474 | 27.525 | 23.935 | 14.472 | 1 | 0 | 56.95 | 52.91 | 39.796 | 20.101 | 0 | 0 | 55.249 | 29.908 | [5 empty] | 0 | 7.76 | 19 | 2.3822 | 2.1892 | 2.0325 | 1.875 | 0.31415 | 13.1877
03/13/09 | 12:42 | 0 | 17.263 | 0 | 3 | 0 | 32.485 | 37.868 | 29.741 | 29.668 | 25.357 | 23.984 | 14.201 | 0 | 0 | 56.973 | 52.912 | 39.889 | 20.101 | 0 | 0 | 55.228 | 29.933 | [5 empty] | 0 | 2.817 | 20 | 2.4611 | 2.2642 | 2.0357 | 1.875 | 0.38916 | 15.8128
03/13/09 | 12:43 | 0 | 17.303 | 0 | 3 | 0 | 31.249 | 32.996 | 29.827 | 29.827 | 24.021 | 24.021 | 14.364 | 1 | 0 | 57.01 | 52.947 | 39.975 | 20.091 | 0 | 0 | 55.265 | 29.972 | [5 empty] | 0 | 1.422 | 21 | 2.4136 | 2.219 | 2.0338 | 1.875 | 0.34404 | 14.2544
03/13/09 | 12:44 | 0 | 17.303 | 0 | 3 | 0 | 30.84 | 31.683 | 30.045 | 29.972 | 23.491 | 23.999 | 14.289 | 0 | 0 | 57.01 | 52.926 | 39.951 | 20.091 | 0 | 0 | 55.265 | 29.947 | [5 empty] | 0 | 0.868 | 22 | 2.4354 | 2.2398 | 2.0347 | 1.875 | 0.3648 | 14.979
03/13/09 | 12:45 | 0 | 17.303 | 0 | 4 | 0 | 30.671 | 31.151 | 30.141 | 30.141 | 22.937 | 23.999 | 14.216 | 0 | 0 | 57.01 | 52.926 | 39.951 | 20.066 | 0 | 0 | 55.242 | 29.901 | [5 empty] | 0 | 0.53 | 23 | 2.4567 | 2.26 | 2.0356 | 1.875 | 0.38501 | 15.6719
03/13/09 | 12:46 | 0 | 17.303 | 0 | 3 | 0 | 30.671 | 30.96 | 30.166 | 30.286 | 22.263 | 23.974 | 14.14 | 0 | 0 | 57.033 | 52.903 | 40.023 | 20.091 | 0 | 0 | 55.218 | 29.923 | [5 empty] | 0 | 0.385 | 24 | 2.4788 | 2.281 | 2.0364 | 1.875 | 0.40605 | 16.3806
03/13/09 | 12:47 | 0 | 17.293 | 0 | 4 | 0 | 30.636 | 30.877 | 30.033 | 30.298 | 23.266 | 24.011 | 13.909 | 0 | 0 | 56.955 | 52.87 | 39.99 | 20.031 | 0 | 0 | 55.232 | 29.913 | [5 empty] | 0 | 0.338 | 25 | 2.5461 | 2.345 | 2.0392 | 1.875 | 0.46999 | 18.4592
03/13/09 | 12:48 | 0 | 17.303 | 0 | 3 | 0 | 30.622 | 30.886 | 29.876 | 30.188 | 23.54 | 23.999 | 13.894 | 0 | 0 | 56.944 | 52.88 | 39.999 | 20.116 | 0 | 0 | 55.288 | 29.972 | [5 empty] | 0 | 0.434 | 26 | 2.5505 | 2.3491 | 2.0394 | 1.875 | 0.47414 | 18.5904
03/13/09 | 12:49 | 0 | 17.293 | 0 | 4 | 0 | 30.396 | 30.707 | 29.624 | 29.889 | 23.746 | 23.94 | 13.957 | 0 | 0 | 56.889 | 52.8 | 39.894 | 20.031 | 0 | 0 | 55.256 | 29.889 | [5 empty] | 0 | 0.507 | 27 | 2.5321 | 2.3317 | 2.0386 | 1.875 | 0.4567 | 18.0364
03/13/09 | 12:50 | 0 | 17.268 | 0 | 4 | 0 | 30.058 | 30.467 | 29.528 | 29.768 | 23.001 | 23.94 | 13.761 | 0 | 0 | 56.843 | 52.8 | 39.918 | 20.106 | 0 | 0 | 55.256 | 29.913 | [5 empty] | 0 | 0.29 | 28 | 2.5892 | 2.386 | 2.0409 | 1.875 | 0.51096 | 19.7341
03/13/09 | 12:51 | 0 | 17.328 | 0 | 4 | 0 | 39.341 | 30.31 | 29.491 | 29.683 | 31.394 | 23.901 | 13.673 | 0 | 0 | 56.852 | 52.812 | 39.928 | 20.164 | 0 | 0 | 55.309 | 29.947 | [5 empty] | 0 | 9.658 | 29 | 2.6148 | 2.4103 | 2.042 | 1.875 | 0.53531 | 20.4723
03/13/09 | 12:52 | 0 | 17.348 | 1 | 4 | 0 | 43.054 | 41.009 | 29.393 | 29.683 | 31.828 | 23.83 | 13.819 | 1 | 0 | 56.898 | 52.765 | 39.975 | 20.116 | 0 | 0 | 55.309 | 29.972 | [5 empty] | 0 | 13.371 | 30 | 2.5723 | 2.3699 | 2.0402 | 1.875 | 0.4949 | 19.2396
03/13/09 | 12:53 | 1 | 17.328 | 0 | 5 | 1 | 43.805 | 43.382 | 29.418 | 29.611 | 32.093 | 23.83 | 13.771 | 2 | 0 | 56.875 | 52.765 | 39.951 | 20.116 | 0 | 0 | 55.333 | 29.996 | [5 empty] | 17.328 | 14.194 | 31 | 2.5863 | 2.3832 | 2.0408 | 1.875 | 0.50819 | 19.6493
03/13/09 | 12:54 | 0 | 17.303 | 0 | 4 | 0 | 43.994 | 43.97 | 29.442 | 29.636 | 32.62 | 23.805 | 13.673 | 2 | 0 | 56.875 | 52.765 | 39.999 | 20.091 | 0 | 0 | 55.265 | 29.996 | [5 empty] | 0 | 14.358 | 0 | 2.6148 | 2.4103 | 2.042 | 1.875 | 0.53531 | 20.4723
03/13/09 | 12:55 | 0 | 17.303 | 0 | 4 | 0 | 43.946 | 44.159 | 29.636 | 29.683 | 33.23 | 23.83 | 13.673 | 1 | 0 | 56.852 | 52.765 | 39.951 | 20.091 | 0 | 0 | 55.218 | 29.996 | [5 empty] | 0 | 14.263 | 1 | 2.6148 | 2.4103 | 2.667 | 2.5 | -0.089686 | -3.4299
03/13/09 | 12:56 | 0 | 17.268 | 0 | 4 | 0 | 43.96 | 44.125 | 30.276 | 30.011 | 34.019 | 23.771 | 13.612 | 2 | 0 | 56.8 | 52.709 | 39.942 | 20.031 | 0 | 0 | 55.162 | 29.987 | [5 empty] | 0 | 13.949 | 2 | 2.6326 | 2.4272 | 2.6677 | 2.5 | -0.072802 | -2.7654
03/13/09 | 12:57 | 1 | 17.278 | 0 | 4 | 0 | 44.441 | 44.3 | 31.031 | 30.886 | 35.182 | 23.854 | 13.648 | 2 | 0 | 56.875 | 52.765 | 40.023 | 20.066 | 0 | 0 | 55.218 | 30.045 | [5 empty] | 17.278 | 13.555 | 3 | 2.6221 | 2.4172 | 2.6673 | 2.5 | -0.082766 | -3.1565
03/13/09 | 12:58 | 0 | 17.253 | 0 | 4 | 0 | 45.128 | 44.876 | 31.73 | 31.634 | 36.167 | 23.854 | 13.623 | 1 | 0 | 56.852 | 52.789 | 40.045 | 20.091 | 0 | 0 | 55.218 | 30.045 | [5 empty] | 0 | 13.494 | 4 | 2.6294 | 2.4242 | 2.6675 | 2.5 | -0.075846 | -2.8846
03/13/09 | 12:59 | 0 | 17.253 | 0 | 4 | 0 | 45.794 | 45.588 | 32.644 | 32.453 | 37.107 | 23.854 | 13.597 | 2 | 0 | 56.898 | 52.765 | 40.116 | 20.066 | 0 | 0 | 55.172 | 30.068 | [5 empty] | 0 | 13.341 | 5 | 2.637 | 2.4314 | 2.6679 | 2.5 | -0.06865 | -2.6034
03/13/09 | 13:00 | 0 | 17.218 | 0 | 4 | 0 | 46.564 | 46.244 | 33.29 | 33.151 | 38.179 | 23.866 | 13.783 | 2 | 0 | 56.866 | 52.733 | 40.083 | 20.006 | 0 | 0 | 55.139 | 30.033 | [5 empty] | 0 | 13.413 | 6 | 2.5828 | 2.3799 | 2.6657 | 2.5 | -0.12013 | -4.6513
03/13/09 | 13:01 | 1 | 17.218 | 1 | 4 | 0 | 47.367 | 47.068 | 33.737 | 33.785 | 38.978 | 23.866 | 13.66 | 1 | 0 | 56.866 | 52.756 | 40.128 | 20.031 | 0 | 0 | 55.162 | 30.011 | [5 empty] | 17.218 | 13.582 | 7 | 2.6186 | 2.4139 | 2.6671 | 2.5 | -0.086088 | -3.2875
03/13/09 | 13:02 | 0 | 17.265 | 0 | 4 | 0 | 46.907 | 47.938 | 34.065 | 34.23 | 35.335 | 23.987 | 13.758 | 2 | 0 | 56.935 | 52.824 | 40.222 | 20.129 | 0 | 0 | 55.209 | 30.129 | [5 empty] | 0 | 12.677 | 8 | 2.5901 | 2.3868 | 2.666 | 2.5 | -0.11321 | -4.3711
03/13/09 | 13:03 | 0 | 17.303 | 0 | 4 | 0 | 38.26 | 44.718 | 34.383 | 34.476 | 30.864 | 23.974 | 13.796 | 0 | 0 | 56.969 | 52.791 | 40.353 | 20.116 | 0 | 0 | 55.174 | 30.141 | [5 empty] | 0 | 3.784 | 9 | 2.579 | 2.3763 | 2.6655 | 2.5 | -0.12373 | -4.7977
03/13/09 | 13:04 | 0 | 17.303 | 0 | 4 | 0 | 36.122 | 37.837 | 34.593 | 34.734 | 29.057 | 24.023 | 13.869 | 0 | 0 | 56.969 | 52.791 | 40.375 | 20.116 | 0 | 0 | 55.153 | 30.166 | [5 empty] | 0 | 1.388 | 10 | 2.5577 | 2.3561 | 2.6646 | 2.5 | -0.14394 | -5.6276
03/13/09 | 13:05 | 0 | 17.245 | 0 | 4 | 0 | 35.526 | 36.28 | 34.658 | 34.916 | 27.363 | 24.014 | 13.811 | 1 | 0 | 56.939 | 52.782 | 40.392 | 20.109 | 0 | 0 | 55.167 | 30.134 | [5 empty] | 0 | 0.61 | 11 | 2.5746 | 2.3721 | 2.6653 | 2.5 | -0.12788 | -4.9671
03/13/09 | 13:06 | 0 | 17.27 | 0 | 4 | 0 | 35.409 | 35.832 | 34.493 | 34.986 | 26.206 | 24.063 | 13.811 | 0 | 0 | 56.939 | 52.782 | 40.392 | 20.109 | 0 | 0 | 55.144 | 30.134 | [5 empty] | 0 | 0.423 | 12 | 2.5746 | 2.3721 | 2.6653 | 2.5 | -0.12788 | -4.9671
03/13/09 | 13:07 | 0 | 17.27 | 0 | 4 | 0 | 35.268 | 35.715 | 33.883 | 34.658 | 26.184 | 24.063 | 13.64 | 0 | 0 | 56.96 | 52.782 | 40.485 | 20.084 | 0 | 0 | 55.123 | 30.158 | [5 empty] | 0 | 0.61 | 13 | 2.6244 | 2.4194 | 2.6673 | 2.5 | -0.080552 | -3.0693
03/13/09 | 13:08 | 0 | 17.295 | 0 | 4 | 0 | 34.799 | 35.481 | 33.388 | 33.883 | 23.749 | 24.038 | 13.713 | 0 | 0 | 56.96 | 52.761 | 40.485 | 20.084 | 0 | 0 | 55.076 | 30.109 | [5 empty] | 0 | 0.916 | 14 | 2.6032 | 2.3992 | 2.6665 | 2.5 | -0.10076 | -3.8706
03/13/09 | 13:09 | 0 | 17.295 | 0 | 4 | 0 | 34.117 | 34.892 | 33.012 | 33.412 | 23.293 | 24.063 | 13.788 | 0 | 0 | 56.939 | 52.737 | 40.463 | 20.109 | 0 | 0 | 55.123 | 30.109 | [5 empty] | 0 | 0.705 | 15 | 2.5813 | 2.3785 | 2.6656 | 2.5 | -0.12152 | -4.7076
03/13/09 | 13:10 | 0 | 17.318 | 0 | 4 | 0 | 33.622 | 34.235 | 32.661 | 33.082 | 22.64 | 24.063 | 13.836 | 0 | 0 | 56.939 | 52.737 | 40.509 | 20.109 | 0 | 0 | 55.076 | 30.134 | [5 empty] | 0 | 0.54 | 16 | 2.5674 | 2.3652 | 2.665 | 2.5 | -0.1348 | -5.2507
03/13/09 | 13:11 | 0 | 17.318 | 0 | 4 | 0 | 33.223 | 33.763 | 32.399 | 32.778 | 23.413 | 24.112 | 13.887 | 0 | 0 | 56.916 | 52.714 | 40.485 | 20.084 | 0 | 0 | 55.053 | 30.109 | [5 empty] | 0 | 0.445 | 17 | 2.5525 | 2.3511 | 2.6644 | 2.5 | -0.14892 | -5.8343
03/13/09 | 13:12 | 0 | 17.318 | 0 | 4 | 0 | 33.295 | 33.364 | 32.085 | 32.47 | 32.778 | 24.038 | 13.934 | 0 | 0 | 56.893 | 52.714 | 40.509 | 20.084 | 0 | 0 | 55.053 | 30.109 | [5 empty] | 0 | 0.825 | 18 | 2.5388 | 2.3381 | 2.6639 | 2.5 | -0.16193 | -6.3782
03/13/09 | 13:13 | 0 | 17.341 | 1 | 3 | 0 | 44.152 | 36.466 | 31.723 | 32.157 | 33.835 | 24.063 | 13.861 | 0 | 0 | 56.871 | 52.691 | 40.485 | 20.084 | 0 | 0 | 55.053 | 30.109 | [5 empty] | 0 | 11.995 | 19 | 2.5601 | 2.3583 | 2.6647 | 2.5 | -0.14172 | -5.536
03/13/09 | 13:14 | 0 | 17.295 | 0 | 4 | 0 | 46.293 | 44.802 | 31.387 | 31.821 | 34.141 | 23.967 | 13.836 | 2 | 0 | 56.871 | 52.667 | 40.463 | 20.084 | 0 | 0 | 55.029 | 30.158 | [5 empty] | 0 | 14.472 | 20 | 2.5674 | 2.3652 | 2.665 | 2.5 | -0.1348 | -5.2507
03/13/09 | 13:15 | 1 | 17.295 | 0 | 4 | 0 | 46.935 | 46.498 | 31.193 | 31.556 | 34.376 | 23.991 | 13.861 | 1 | 0 | 56.848 | 52.667 | 40.439 | 20.109 | 0 | 0 | 55.029 | 30.183 | [5 empty] | 17.295 | 15.379 | 21 | 2.5601 | 2.3583 | 2.6647 | 2.5 | -0.14172 | -5.536
03/13/09 | 13:16 | 0 | 17.295 | 0 | 3 | 0 | 47.782 | 47.14 | 31.073 | 31.291 | 34.727 | 23.967 | 13.713 | 2 | 0 | 56.871 | 52.667 | 40.463 | 20.084 | 0 | 0 | 55.006 | 30.205 | [5 empty] | 0 | 16.491 | 22 | 2.6032 | 2.3992 | 2.6665 | 2.5 | -0.10076 | -3.8706
03/13/09 | 13:17 | 0 | 17.295 | 0 | 4 | 1 | 48.128 | 47.966 | 31.097 | 31.267 | 35.457 | 23.942 | 13.788 | 1 | 0 | 56.848 | 52.667 | 40.463 | 20.084 | 0 | 0 | 54.938 | 30.205 | [5 empty] | 0 | 16.861 | 23 | 2.5813 | 2.3785 | 2.6656 | 2.5 | -0.12152 | -4.7076
03/13/09 | 13:18 | 0 | 17.27 | 0 | 3 | 0 | 39.052 | 48.31 | 31.267 | 31.362 | 28.712 | 23.893 | 14.035 | 1 | 0 | 56.848 | 52.667 | 40.439 | 20.084 | 0 | 0 | 54.938 | 30.229 | [5 empty] | 0 | 7.69 | 0 | 2.5094 | 2.3101 | 2.6627 | 2.5 | -0.18989 | -7.567
03/13/09 | 13:19 | 0 | 17.295 | 0 | 3 | 0 | 34.093 | 39.169 | 31.458 | 31.507 | 26.184 | 23.942 | 14.01 | 1 | 0 | 56.804 | 52.667 | 40.439 | 20.109 | 0 | 0 | 54.985 | 30.205 | [5 empty] | 0 | 2.586 | 1 | 2.5167 | 2.317 | 1.5916 | 1.4286 | 0.88846 | 35.3028
03/13/09 | 13:20 | 0 | 17.341 | 0 | 3 | 0 | 32.871 | 34.424 | 31.602 | 31.602 | 24.931 | 23.967 | 14.331 | 0 | 0 | 56.848 | 52.644 | 40.463 | 20.084 | 0 | 0 | 54.938 | 30.229 | [5 empty] | 0 | 1.269 | 2 | 2.4232 | 2.2282 | 1.5878 | 1.4286 | 0.79961 | 32.9978
03/13/09 | 13:21 | 0 | 17.341 | 0 | 4 | 0 | 32.495 | 33.247 | 31.627 | 31.772 | 23.364 | 23.991 | 14.331 | 0 | 0 | 56.825 | 52.644 | 40.485 | 20.109 | 0 | 0 | 54.915 | 30.229 | [5 empty] | 0 | 0.723 | 3 | 2.4232 | 2.2282 | 1.5878 | 1.4286 | 0.79961 | 32.9978
03/13/09 | 13:22 | 0 | 17.341 | 0 | 3 | 0 | 32.35 | 32.847 | 31.531 | 31.808 | 23.464 | 23.923 | 14.384 | 0 | 0 | 56.763 | 52.557 | 40.42 | 20.013 | 0 | 0 | 54.919 | 30.163 | [5 empty] | 0 | 0.542 | 4 | 2.4078 | 2.2135 | 1.5871 | 1.4286 | 0.78494 | 32.6001
03/13/09 | 13:23 | 0 | 17.275 | 1 | 4 | 0 | 32.162 | 32.594 | 31.367 | 31.656 | 22.694 | 23.969 | 14.507 | 0 | 0 | 56.763 | 52.534 | 40.396 | 20.038 | 0 | 0 | 54.873 | 30.163 | [5 empty] | 0 | 0.506 | 5 | 2.372 | 2.1795 | 1.5857 | 1.4286 | 0.75089 | 31.657
03/13/09 | 13:24 | 0 | 17.308 | 0 | 4 | 0 | 31.978 | 32.409 | 31.254 | 31.568 | 23.425 | 24.026 | 14.565 | 0 | 0 | 56.793 | 52.541 | 40.473 | 20.046 | 0 | 0 | 54.859 | 30.17 | [5 empty] | 0 | 0.41 | 6 | 2.3551 | 2.1634 | 1.585 | 1.4286 | 0.73484 | 31.2023
03/13/09 | 13:25 | 0 | 17.328 | 0 | 3 | 0 | 31.833 | 32.144 | 31.159 | 31.446 | 24.269 | 24.001 | 14.54 | 0 | 0 | 56.793 | 52.564 | 40.451 | 20.071 | 0 | 0 | 54.859 | 30.195 | [5 empty] | 0 | 0.387 | 7 | 2.3624 | 2.1703 | 1.5853 | 1.4286 | 0.74176 | 31.3991
03/13/09 | 13:26 | 0 | 17.308 | 0 | 4 | 0 | 31.639 | 31.929 | 30.94 | 31.35 | 24.34 | 23.955 | 14.54 | 0 | 0 | 56.77 | 52.518 | 40.497 | 20.071 | 0 | 0 | 54.88 | 30.217 | [5 empty] | 0 | 0.289 | 8 | 2.3624 | 2.1703 | 1.5853 | 1.4286 | 0.74176 | 31.3991
03/13/09 | 13:27 | 0 | 17.283 | 0 | 3 | 0 | 31.519 | 31.784 | 30.7 | 31.134 | 23.111 | 23.835 | 14.59 | 0 | 0 | 56.747 | 52.518 | 40.497 | 20.071 | 0 | 0 | 54.926 | 30.242 | [5 empty] | 0 | 0.385 | 9 | 2.3478 | 2.1565 | 1.5847 | 1.4286 | 0.72792 | 31.0043
03/13/09 | 13:28 | 1 | 17.283 | 0 | 4 | 0 | 40.052 | 31.615 | 30.506 | 30.891 | 32.267 | 23.785 | 14.714 | 0 | 0 | 56.725 | 52.497 | 40.427 | 20.071 | 0 | 0 | 54.859 | 30.217 | [5 empty] | 17.283 | 9.161 | 10 | 2.3117 | 2.1222 | 1.5832 | 1.4286 | 0.69359 | 30.0038
03/13/09 | 13:29 | 0 | 17.283 | 0 | 3 | 0 | 45.203 | 40.755 | 30.291 | 30.749 | 32.625 | 23.785 | 14.638 | 1 | 0 | 56.702 | 52.473 | 40.451 | 20.096 | 0 | 0 | 54.88 | 30.217 | [5 empty] | 0 | 14.454 | 11 | 2.3338 | 2.1432 | 1.5841 | 1.4286 | 0.71463 | 30.6207
03/13/09 | 13:30 | 0 | 17.225 | 0 | 4 | 0 | 46.389 | 45.357 | 30.114 | 30.524 | 32.993 | 23.859 | 14.565 | 2 | 0 | 56.702 | 52.473 | 40.451 | 20.096 | 0 | 0 | 54.95 | 30.242 | [5 empty] | 0 | 15.865 | 12 | 2.3551 | 2.1634 | 1.585 | 1.4286 | 0.73484 | 31.2023
03/13/09 | 13:31 | 0 | 17.25 | 0 | 3 | 0 | 47.145 | 46.48 | 30.139 | 30.428 | 29.754 | 23.874 | 14.507 | 1 | 0 | 56.629 | 52.42 | 40.396 | 20.038 | 0 | 0 | 54.943 | 30.21 | [5 empty] | 0 | 16.717 | 13 | 2.372 | 2.1795 | 1.5857 | 1.4286 | 0.75089 | 31.657
03/13/09 | 13:32 | 0 | 17.283 | 0 | 3 | 0 | 36.313 | 46.809 | 30.217 | 30.386 | 25.953 | 23.93 | 14.862 | 1 | 0 | 56.658 | 52.45 | 40.427 | 20.096 | 0 | 0 | 54.95 | 30.242 | [5 empty] | 0 | 5.927 | 14 | 2.2686 | 2.0812 | 1.5815 | 1.4286 | 0.65263 | 28.768
03/13/09 | 13:33 | 0 | 17.25 | 0 | 3 | 0 | 32.618 | 36.847 | 30.163 | 30.354 | 24.573 | 23.898 | 14.804 | 0 | 0 | 56.629 | 52.396 | 40.42 | 20.063 | 0 | 0 | 54.873 | 30.234 | [5 empty] | 0 | 2.264 | 15 | 2.2855 | 2.0973 | 1.5822 | 1.4286 | 0.66868 | 29.2579
03/13/09 | 13:34 | 0 | 17.308 | 0 | 3 | 0 | 31.59 | 33.048 | 30.146 | 30.386 | 23.93 | 23.979 | 14.638 | 1 | 0 | 56.636 | 52.427 | 40.451 | 20.096 | 0 | 0 | 54.859 | 30.242 | [5 empty] | 0 | 1.204 | 16 | 2.3338 | 2.1432 | 1.5841 | 1.4286 | 0.71463 | 30.6207
03/13/09 | 13:35 | 0 | 17.308 | 1 | 3 | 0 | 31.11 | 31.929 | 30.097 | 30.315 | 23.496 | 24.001 | 14.638 | 0 | 0 | 56.636 | 52.427 | 40.473 | 20.096 | 0 | 0 | 54.765 | 30.242 | [5 empty] | 0 | 0.795 | 17 | 2.3338 | 2.1432 | 1.5841 | 1.4286 | 0.71463 | 30.6207
03/13/09 | 13:36 | 0 | 17.283 | 0 | 3 | 0 | 30.869 | 31.47 | 30.072 | 30.337 | 25.808 | 24.026 | 14.367 | 0 | 0 | 56.613 | 52.45 | 40.427 | 20.121 | 0 | 0 | 54.765 | 30.242 | [5 empty] | 0 | 0.532 | 18 | 2.4127 | 2.2182 | 1.5873 | 1.4286 | 0.78964 | 32.7282
03/13/09 | 13:37 | 0 | 17.283 | 0 | 4 | 0 | 30.725 | 31.159 | 29.977 | 30.362 | 24.435 | 24.001 | 14.344 | 0 | 0 | 56.613 | 52.427 | 40.451 | 20.121 | 0 | 0 | 54.765 | 30.291 | [5 empty] | 0 | 0.363 | 19 | 2.4194 | 2.2246 | 1.5876 | 1.4286 | 0.79601 | 32.9007
03/13/09 | 13:38 | 0 | 17.233 | 0 | 3 | 0 | 30.58 | 30.916 | 29.906 | 30.217 | 24.869 | 24.001 | 14.319 | 0 | 0 | 56.59 | 52.403 | 40.451 | 20.096 | 0 | 0 | 54.789 | 30.337 | [5 empty] | 0 | 0.363 | 20 | 2.4267 | 2.2315 | 1.5879 | 1.4286 | 0.80293 | 33.0872
03/13/09 | 13:39 | 0 | 17.233 | 0 | 4 | 0 | 30.435 | 30.771 | 29.881 | 30.217 | 24.17 | 24.05 | 14.467 | 0 | 0 | 56.613 | 52.38 | 40.473 | 20.121 | 0 | 0 | 54.812 | 30.362 | [5 empty] | 0 | 0.218 | 21 | 2.3836 | 2.1905 | 1.5862 | 1.4286 | 0.76196 | 31.9668
03/13/09 | 13:40 | 0 | 17.175 | 0 | 3 | 0 | 30.354 | 30.524 | 29.825 | 30.163 | 25.176 | 23.969 | 14.261 | 0 | 0 | 56.56 | 52.329 | 40.466 | 20.063 | 0 | 0 | 54.735 | 30.305 | [5 empty] | 0 | 0.191 | 22 | 2.4436 | 2.2476 | 1.5886 | 1.4286 | 0.81898 | 33.5155
03/13/09 | 13:41 | 0 | 17.208 | 0 | 4 | 0 | 30.386 | 30.482 | 29.687 | 30.17 | 30.242 | 24.026 | 14.294 | 0 | 0 | 56.567 | 52.336 | 40.473 | 20.096 | 0 | 0 | 54.765 | 30.337 | [5 empty] | 0 | 0.216 | 23 | 2.434 | 2.2384 | 1.5882 | 1.4286 | 0.80985 | 33.2725
03/13/09 | 13:42 | 1 | 17.182 | 0 | 3 | 0 | 42.8 | 31.855 | 29.543 | 30.014 | 31.58 | 24.087 | 14.206 | 0 | 0 | 56.56 | 52.396 | 40.535 | 20.109 | 0 | 0 | 54.826 | 30.376 | [5 empty] | 17.182 | 12.786 | 24 | 2.4596 | 2.2628 | 1.5892 | 1.4286 | 0.83421 | 33.9162
03/13/09 | 13:43 | 0 | 17.268 | 0 | 4 | 0 | 45.191 | 43.142 | 29.481 | 29.891 | 31.938 | 24.134 | 14.329 | 1 | 0 | 56.581 | 52.347 | 40.485 | 20.131 | 0 | 0 | 54.824 | 30.421 | [5 empty] | 0 | 15.3 | 25 | 2.4238 | 2.2287 | 1.5878 | 1.4286 | 0.80016 | 33.0127
03/13/09 | 13:44 | 0 | 17.243 | 0 | 3 | 0 | 45.971 | 45.261 | 29.457 | 29.746 | 32.206 | 24.134 | 14.55 | 2 | 0 | 56.558 | 52.371 | 40.509 | 20.131 | 0 | 0 | 54.824 | 30.399 | [5 empty] | 0 | 16.225 | 26 | 2.3594 | 2.1676 | 1.5852 | 1.4286 | 0.73899 | 31.3205
03/13/09 | 13:45 | 0 | 17.243 | 1 | 3 | 0 | 47.119 | 46.041 | 29.435 | 29.722 | 32.73 | 24.18 | 14.623 | 2 | 0 | 56.558 | 52.347 | 40.485 | 20.154 | 0 | 0 | 54.8 | 30.421 | [5 empty] | 0 | 17.397 | 27 | 2.3382 | 2.1474 | 1.5843 | 1.4286 | 0.71878 | 30.7411
03/13/09 | 13:46 | 0 | 17.243 | 0 | 3 | 0 | 39.944 | 47.164 | 29.435 | 29.7 | 26.375 | 24.18 | 14.279 | 1 | 0 | 56.558 | 52.324 | 40.485 | 20.154 | 0 | 0 | 54.733 | 30.399 | [5 empty] | 0 | 10.244 | 28 | 2.4384 | 2.2426 | 1.5884 | 1.4286 | 0.814 | 33.3832
03/13/09 | 13:47 | 0 | 17.268 | 0 | 3 | 0 | 33.106 | 40.392 | 29.555 | 29.675 | 24.303 | 24.158 | 14.156 | 0 | 0 | 56.558 | 52.324 | 40.509 | 20.154 | 0 | 0 | 54.779 | 30.445 | [5 empty] | 0 | 3.431 | 29 | 2.4742 | 2.2766 | 1.5898 | 1.4286 | 0.84805 | 34.276
03/13/09 | 13:48 | 0 | 17.233 | 0 | 3 | 0 | 31.23 | 33.448 | 29.592 | 29.665 | 24.075 | 24.146 | 14.218 | 0 | 0 | 56.549 | 52.291 | 40.523 | 20.144 | 0 | 0 | 54.723 | 30.46 | [5 empty] | 0 | 1.565 | 30 | 2.4561 | 2.2595 | 1.5891 | 1.4286 | 0.83089 | 33.8292
03/13/09 | 13:49 | 0 | 17.363 | 0 | 4 | 0 | 30.759 | 31.723 | 29.722 | 29.94 | 23.53 | 24.325 | 14.477 | 1 | 0 | 56.626 | 52.394 | 40.626 | 20.229 | 0 | 0 | 54.8 | 30.59 | [5 empty] | 0 | 0.819 | 31 | 2.3807 | 2.1878 | 1.586 | 1.4286 | 0.75919 | 31.8896
03/13/09 | 13:50 | 0 | 17.28 | 0 | 3 | 0 | 30.484 | 31.038 | 29.687 | 30.001 | 22.726 | 24.244 | 14.465 | 0 | 0 | 56.572 | 52.315 | 40.569 | 20.194 | 0 | 0 | 54.814 | 30.509 | [5 empty] | 0 | 0.483 | 32 | 2.3842 | 2.1911 | 1.5862 | 1.4286 | 0.76252 | 31.9822
03/13/09 | 13:51 | 0 | 17.28 | 0 | 4 | 0 | 30.411 | 30.796 | 29.641 | 29.977 | 22.099 | 24.269 | 14.638 | 0 | 0 | 56.572 | 52.338 | 40.547 | 20.194 | 0 | 0 | 54.861 | 30.435 | [5 empty] | 0 | 0.434 | 33 | 2.3338 | 2.1432 | 1.5841 | 1.4286 | 0.71463 | 30.6207
03/13/09 | 13:52 | 0 | 17.328 | 0 | 3 | 0 | 30.315 | 30.676 | 29.496 | 29.906 | 23.835 | 24.34 | 14.465 | 0 | 0 | 56.572 | 52.338 | 40.593 | 20.244 | 0 | 0 | 54.884 | 30.484 | [5 empty] | 0 | 0.409 | 34 | 2.3842 | 2.1911 | 1.5862 | 1.4286 | 0.76252 | 31.9822
03/13/09 | 13:53 | 0 | 17.328 | 0 | 4 | 0 | 30.121 | 30.484 | 29.521 | 29.81 | 23.447 | 24.315 | 14.442 | 0 | 0 | 56.549 | 52.338 | 40.593 | 20.244 | 0 | 0 | 54.884 | 30.509 | [5 empty] | 0 | 0.311 | 35 | 2.3909 | 2.1975 | 1.5865 | 1.4286 | 0.76888 | 32.1589
03/13/09 | 13:54 | 0 | 17.303 | 0 | 3 | 0 | 30.026 | 30.242 | 29.567 | 29.832 | 22.606 | 24.244 | 14.243 | 0 | 0 | 56.572 | 52.291 | 40.569 | 20.244 | 0 | 0 | 54.884 | 30.509 | [5 empty] | 0 | 0.194 | 36 | 2.4488 | 2.2525 | 1.5888 | 1.4286 | 0.82397 | 33.6472
03/13/09 | 13:55 | 0 | 17.363 | 0 | 4 | 0 | 30.06 | 30.156 | 29.435 | 29.866 | 22.231 | 24.254 | 14.377 | 0 | 0 | 56.581 | 52.301 | 40.65 | 20.254 | 0 | 0 | 54.894 | 30.519 | [5 empty] | 0 | 0.194 | 37 | 2.4098 | 2.2154 | 1.5872 | 1.4286 | 0.78687 | 32.6529
03/13/09 | 13:56 | 1 | 17.363 | 0 | 4 | 0 | 39.334 | 30.156 | 29.29 | 29.722 | 30.928 | 24.254 | 14.377 | 0 | 0 | 56.535 | 52.324 | 40.626 | 20.254 | 0 | 0 | 54.87 | 30.519 | [5 empty] | 17.363 | 9.612 | 38 | 2.4098 | 2.2154 | 1.5872 | 1.4286 | 0.78687 | 32.6529
03/13/09 | 13:57 | 0 | 17.363 | 1 | 3 | 0 | 44.128 | 40.274 | 29.217 | 29.577 | 31.313 | 24.134 | 14.304 | 1 | 0 | 56.558 | 52.256 | 40.581 | 20.254 | 0 | 0 | 54.756 | 30.494 | [5 empty] | 0 | 14.551 | 39 | 2.4311 | 2.2357 | 1.5881 | 1.4286 | 0.80708 | 33.1985
03/13/09 | 13:58 | 0 | 17.303 | 0 | 4 | 0 | 44.907 | 44.236 | 29.133 | 29.521 | 31.617 | 24.146 | 13.997 | 1 | 0 | 56.503 | 52.224 | 40.593 | 20.194 | 0 | 0 | 54.7 | 30.484 | [5 empty] | 0 | 15.386 | 40 | 2.5205 | 2.3206 | 1.5917 | 1.4286 | 0.89206 | 35.3925
03/13/09 | 13:59 | 0 | 17.258 | 0 | 3 | 1 | 45.78 | 44.977 | 29.182 | 29.447 | 32.049 | 24.099 | 13.897 | 2 | 0 | 56.46 | 52.247 | 40.547 | 20.219 | 0 | 0 | 54.747 | 30.509 | [5 empty] | 0 | 16.333 | 41 | 2.5496 | 2.3483 | 1.5929 | 1.4286 | 0.91974 | 36.0739
03/13/09 | 14:00 | 1 | 17.258 | 0 | 3 | 0 | 46.741 | 45.917 | 29.207 | 29.472 | 32.555 | 24.146 | 13.773 | 2 | 0 | 56.46 | 52.247 | 40.569 | 20.219 | 0 | 0 | 54.768 | 30.531 | [5 empty] | 17.258 | 17.269 | 0 | 2.5857 | 2.3826 | 1.5944 | 1.4286 | 0.95406 | 36.8976
03/13/09 | 14:01 | 0 | 17.28 | 0 | 4 | 0 | 47.087 | 46.835 | 29.278 | 29.472 | 33.165 | 24.099 | 13.7 | 1 | 0 | 56.48 | 52.2 | 40.593 | 20.194 | 0 | 0 | 54.747 | 30.531 | [5 empty] | 0 | 17.615 | 1 | 2.607 | 2.4028 | 2.6666 | 2.5 | -0.09716 | -3.7269
03/13/09 | 14:02 | 0 | 17.258 | 0 | 3 | 0 | 47.154 | 47.224 | 29.447 | 29.543 | 33.694 | 24.063 | 13.766 | 2 | 0 | 56.403 | 52.191 | 40.561 | 20.111 | 0 | 0 | 54.667 | 30.475 | [5 empty] | 0 | 17.611 | 2 | 2.5877 | 2.3846 | 2.6659 | 2.5 | -0.11543 | -4.4606
03/13/09 | 14:03 | 1 | 17.225 | 0 | 3 | 0 | 47.236 | 47.306 | 29.656 | 29.68 | 34.615 | 24.114 | 13.718 | 2 | 0 | 56.494 | 52.168 | 40.583 | 20.187 | 0 | 0 | 54.691 | 30.475 | [5 empty] | 17.225 | 17.556 | 3 | 2.6017 | 2.3979 | 2.6664 | 2.5 | -0.10214 | -3.926
03/13/09 | 14:04 | 0 | 17.225 | 0 | 3 | 0 | 47.397 | 47.488 | 29.92 | 29.896 | 35.6 | 24.139 | 13.718 | 2 | 0 | 56.494 | 52.144 | 40.561 | 20.187 | 0 | 0 | 54.691 | 30.45 | [5 empty] | 0 | 17.501 | 4 | 2.6017 | 2.3979 | 2.6664 | 2.5 | -0.10214 | -3.926
03/13/09 | 14:05 | 0 | 17.225 | 0 | 4 | 0 | 47.719 | 47.649 | 30.041 | 30.09 | 36.564 | 24.163 | 13.57 | 1 | 0 | 56.494 | 52.191 | 40.561 | 20.161 | 0 | 0 | 54.667 | 30.428 | [5 empty] | 0 | 17.629 | 5 | 2.6448 | 2.4388 | 2.6682 | 2.5 | -0.061176 | -2.3131
03/13/09 | 14:06 | 0 | 17.225 | 1 | 3 | 0 | 47.857 | 48.039 | 30.163 | 30.234 | 37.201 | 24.212 | 13.618 | 2 | 0 | 56.517 | 52.168 | 40.583 | 20.161 | 0 | 0 | 54.621 | 30.45 | [5 empty] | 0 | 17.623 | 6 | 2.6308 | 2.4255 | 2.6676 | 2.5 | -0.074462 | -2.8304
03/13/09 | 14:07 | 1 | 17.22 | 0 | 3 | 0 | 47.943 | 48.125 | 30.349 | 30.349 | 37.992 | 24.207 | 13.565 | 1 | 0 | 56.49 | 52.184 | 40.602 | 20.131 | 0 | 0 | 54.569 | 30.445 | [5 empty] | 17.22 | 17.594 | 7 | 2.6463 | 2.4402 | 2.6682 | 2.5 | -0.059792 | -2.2595
03/13/09 | 14:08 | 0 | 17.245 | 0 | 3 | 0 | 48.104 | 48.242 | 30.734 | 30.59 | 36.395 | 24.229 | 13.688 | 2 | 0 | 56.51 | 52.14 | 40.626 | 20.106 | 0 | 0 | 54.616 | 30.47 | [5 empty] | 0 | 17.514 | 8 | 2.6105 | 2.4062 | 2.6668 | 2.5 | -0.093838 | -3.5947
03/13/09 | 14:09 | 0 | 17.275 | 0 | 4 | 0 | 37.294 | 47.88 | 31.198 | 30.982 | 29.994 | 24.308 | 13.545 | 1 | 0 | 56.56 | 52.191 | 40.655 | 20.161 | 0 | 0 | 54.621 | 30.499 | [5 empty] | 0 | 6.312 | 9 | 2.6521 | 2.4457 | 2.6685 | 2.5 | -0.054256 | -2.0458
03/13/09 | 14:10 | 0 | 17.25 | 0 | 3 | 0 | 33.603 | 37.483 | 31.728 | 31.438 | 28.138 | 24.332 | 13.595 | 0 | 0 | 56.56 | 52.191 | 40.772 | 20.161 | 0 | 0 | 54.691 | 30.548 | [5 empty] | 0 | 2.165 | 10 | 2.6375 | 2.4319 | 2.6679 | 2.5 | -0.068096 | -2.5818
03/13/09 | 14:11 | 0 | 17.225 | 0 | 3 | 0 | 32.804 | 33.957 | 32.257 | 31.946 | 26.74 | 24.381 | 13.668 | 0 | 0 | 56.583 | 52.168 | 40.772 | 20.136 | 0 | 0 | 54.691 | 30.548 | [5 empty] | 0 | 0.858 | 11 | 2.6163 | 2.4117 | 2.667 | 2.5 | -0.088302 | -3.3751
03/13/09 | 14:12 | 0 | 17.225 | 0 | 4 | 0 | 32.828 | 33.204 | 32.663 | 32.546 | 25.995 | 24.381 | 13.57 | 0 | 0 | 56.56 | 52.168 | 40.748 | 20.136 | 0 | 0 | 54.667 | 30.548 | [5 empty] | 0 | 0.282 | 12 | 2.6448 | 2.4388 | 2.6682 | 2.5 | -0.061176 | -2.3131
03/13/09 | 14:13 | 0 | 17.22 | 0 | 3 | 0 | 33.034 | 33.153 | 32.706 | 32.893 | 25.097 | 24.423 | 13.612 | 0 | 0 | 56.556 | 52.14 | 40.767 | 20.131 | 0 | 0 | 54.616 | 30.494 | [5 empty] | 0 | 0.141 | 13 | 2.6326 | 2.4272 | 2.6677 | 2.5 | -0.072802 | -2.7654
03/13/09 | 14:14 | 0 | 17.245 | 0 | 4 | 0 | 33.247 | 33.364 | 32.706 | 32.964 | 24.063 | 24.374 | 13.688 | 0 | 0 | 56.49 | 52.07 | 40.743 | 20.058 | 0 | 0 | 54.639 | 30.47 | [5 empty] | 0 | 0.283 | 14 | 2.6105 | 2.4062 | 2.6668 | 2.5 | -0.093838 | -3.5947
03/13/09 | 14:15 | 0 | 17.245 | 0 | 4 | 0 | 33.199 | 33.481 | 32.372 | 32.799 | 23.94 | 24.352 | 13.761 | 0 | 0 | 56.533 | 52.093 | 40.767 | 20.106 | 0 | 0 | 54.569 | 30.494 | [5 empty] | 0 | 0.4 | 15 | 2.5892 | 2.386 | 2.6659 | 2.5 | -0.11404 | -4.4046
03/13/09 | 14:16 | 0 | 17.275 | 0 | 3 | 0 | 33.041 | 33.417 | 31.777 | 32.377 | 25.61 | 24.381 | 13.766 | 0 | 0 | 56.517 | 52.098 | 40.841 | 20.136 | 0 | 0 | 54.621 | 30.499 | [5 empty] | 0 | 0.664 | 16 | 2.5877 | 2.3846 | 2.6659 | 2.5 | -0.11543 | -4.4606
03/13/09 | 14:17 | 0 | 17.245 | 0 | 4 | 0 | 32.565 | 33.129 | 31.168 | 31.747 | 23.773 | 24.327 | 13.713 | 1 | 0 | 56.467 | 52.07 | 40.791 | 20.131 | 0 | 0 | 54.569 | 30.47 | [5 empty] | 0 | 0.818 | 17 | 2.6032 | 2.3992 | 2.6665 | 2.5 | -0.10076 | -3.8706
03/13/09 | 14:18 | 0 | 17.245 | 1 | 3 | 0 | 31.916 | 32.613 | 30.855 | 31.313 | 28.542 | 24.303 | 13.761 | 0 | 0 | 56.467 | 52.07 | 40.767 | 20.156 | 0 | 0 | 54.569 | 30.445 | [5 empty] | 0 | 0.603 | 18 | 2.5892 | 2.386 | 2.6659 | 2.5 | -0.11404 | -4.4046
03/13/09 | 14:19 | 0 | 17.245 | 0 | 4 | 0 | 42.413 | 32.181 | 30.688 | 31.073 | 32.94 | 24.229 | 13.884 | 0 | 0 | 56.421 | 52.049 | 40.791 | 20.156 | 0 | 0 | 54.546 | 30.445 | [5 empty] | 0 | 11.34 | 19 | 2.5534 | 2.3519 | 2.6645 | 2.5 | -0.14809 | -5.7998
03/13/09 | 14:20 | 0 | 17.245 | 0 | 3 | 0 | 45.742 | 43.071 | 30.59 | 30.879 | 33.271 | 24.207 | 13.688 | 1 | 0 | 56.398 | 52.025 | 40.791 | 20.106 | 0 | 0 | 54.525 | 30.47 | [5 empty] | 0 | 14.863 | 20 | 2.6105 | 2.4062 | 2.6668 | 2.5 | -0.093838 | -3.5947
03/13/09 | 14:21 | 1 | 17.22 | 0 | 4 | 0 | 46.68 | 45.901 | 30.565 | 30.855 | 33.716 | 24.207 | 13.663 | 1 | 0 | 56.421 | 52.025 | 40.767 | 20.131 | 0 | 0 | 54.502 | 30.494 | [5 empty] | 17.22 | 15.825 | 21 | 2.6177 | 2.4131 | 2.6671 | 2.5 | -0.086918 | -3.3204
03/13/09 | 14:22 | 0 | 17.22 | 0 | 3 | 0 | 47.714 | 46.774 | 30.519 | 30.83 | 34.292 | 24.146 | 13.65 | 2 | 0 | 56.387 | 51.967 | 40.755 | 20.144 | 0 | 0 | 54.49 | 30.553 | [5 empty] | 0 | 16.884 | 22 | 2.6215 | 2.4167 | 2.6672 | 2.5 | -0.08332 | -3.1783
03/13/09 | 14:23 | 0 | 17.223 | 0 | 3 | 1 | 38.842 | 47.808 | 30.546 | 30.857 | 26.811 | 24.185 | 13.864 | 1 | 0 | 56.423 | 52.028 | 40.839 | 20.159 | 0 | 0 | 54.481 | 30.592 | [5 empty] | 0 | 7.985 | 23 | 2.5592 | 2.3574 | 2.6647 | 2.5 | -0.14256 | -5.5703
03/13/09 | 14:24 | 0 | 17.248 | 0 | 3 | 0 | 33.649 | 39.358 | 30.617 | 30.835 | 25.629 | 24.185 | 13.937 | 0 | 0 | 56.401 | 52.028 | 40.839 | 20.159 | 0 | 0 | 54.504 | 30.592 | [5 empty] | 0 | 2.814 | 0 | 2.5379 | 2.3372 | 2.6638 | 2.5 | -0.16276 | -6.4131
03/13/09 | 14:25 | 0 | 17.223 | 0 | 3 | 0 | 32.255 | 34.048 | 30.666 | 30.857 | 24.546 | 24.21 | 13.912 | 0 | 0 | 56.401 | 52.028 | 40.863 | 20.159 | 0 | 0 | 54.457 | 30.641 | [5 empty] | 0 | 1.398 | 1 | 2.5452 | 2.3442 | 1.9823 | 1.8182 | 0.52598 | 20.6652
03/13/09 | 14:26 | 0 | 17.197 | 0 | 3 | 0 | 31.676 | 32.615 | 30.761 | 30.955 | 25.463 | 24.21 | 13.962 | 0 | 0 | 56.401 | 52.028 | 40.887 | 20.159 | 0 | 0 | 54.457 | 30.641 | [5 empty] | 0 | 0.721 | 2 | 2.5307 | 2.3303 | 1.9817 | 1.8182 | 0.51214 | 20.2372
03/13/09 | 14:27 | 0 | 17.248 | 0 | 4 | 0 | 31.509 | 32.014 | 30.737 | 31.075 | 25.124 | 24.185 | 14.012 | 1 | 0 | 56.423 | 52.004 | 40.911 | 20.184 | 0 | 0 | 54.481 | 30.641 | [5 empty] | 0 | 0.434 | 3 | 2.5161 | 2.3165 | 1.9811 | 1.8182 | 0.4983 | 19.8043
03/13/09 | 14:28 | 0 | 17.223 | 0 | 3 | 0 | 31.436 | 31.774 | 30.617 | 31.026 | 25.1 | 24.185 | 14.161 | 0 | 0 | 56.401 | 52.028 | 40.839 | 20.159 | 0 | 0 | 54.457 | 30.641 | [5 empty] | 0 | 0.41 | 4 | 2.4727 | 2.2752 | 1.9794 | 1.8182 | 0.45705 | 18.4839
03/13/09 | 14:29 | 0 | 17.218 | 1 | 4 | 0 | 31.311 | 31.647 | 30.443 | 30.828 | 23.817 | 24.202 | 14.105 | 0 | 0 | 56.373 | 51.953 | 40.834 | 20.129 | 0 | 0 | 54.406 | 30.636 | [5 empty] | 0 | 0.483 | 5 | 2.489 | 2.2907 | 1.98 | 1.8182 | 0.47255 | 18.9855
03/13/09 | 14:30 | 0 | 17.248 | 0 | 3 | 0 | 31.1 | 31.485 | 30.497 | 30.786 | 23.052 | 24.161 | 14.183 | 0 | 0 | 56.38 | 51.981 | 40.911 | 20.184 | 0 | 0 | 54.434 | 30.712 | [5 empty] | 0 | 0.314 | 6 | 2.4663 | 2.2691 | 1.9791 | 1.8182 | 0.45096 | 18.285
03/13/09 | 14:31 | 0 | 17.27 | 0 | 4 | 0 | 30.98 | 31.267 | 30.401 | 30.81 | 22.547 | 24.161 | 14.357 | 0 | 0 | 56.334 | 51.981 | 40.863 | 20.184 | 0 | 0 | 54.434 | 30.666 | [5 empty] | 0 | 0.17 | 7 | 2.4156 | 2.221 | 1.9771 | 1.8182 | 0.4028 | 16.6747
03/13/09 | 14:32 | 0 | 17.248 | 0 | 3 | 0 | 30.906 | 31.1 | 30.232 | 30.641 | 24.016 | 24.161 | 14.183 | 0 | 0 | 56.334 | 51.934 | 40.839 | 20.184 | 0 | 0 | 54.413 | 30.666 | [5 empty] | 0 | 0.265 | 8 | 2.4663 | 2.2691 | 1.9791 | 1.8182 | 0.45096 | 18.285
03/13/09 | 14:33 | 0 | 17.218 | 0 | 4 | 0 | 40.107 | 30.997 | 30.009 | 30.443 | 31.865 | 24.131 | 14.276 | 0 | 0 | 56.284 | 51.906 | 40.789 | 20.179 | 0 | 0 | 54.385 | 30.612 | [5 empty] | 0 | 9.664 | 9 | 2.4392 | 2.2434 | 1.978 | 1.8182 | 0.42522 | 17.4326
03/13/09 | 14:34 | 0 | 17.167 | 0 | 3 | 0 | 45.075 | 40.882 | 29.768 | 30.298 | 32.179 | 24.06 | 14.352 | 1 | 0 | 56.261 | 51.885 | 40.789 | 20.154 | 0 | 0 | 54.406 | 30.661 | [5 empty] | 0 | 14.777 | 10 | 2.4171 | 2.2224 | 1.9771 | 1.8182 | 0.40418 | 16.7219
03/13/09 | 14:35 | 1 | 17.192 | 0 | 4 | 0 | 45.969 | 45.142 | 29.817 | 30.227 | 32.539 | 24.011 | 14.254 | 1 | 0 | 56.284 | 51.862 | 40.834 | 20.179 | 0 | 0 | 54.406 | 30.707 | [5 empty] | 17.192 | 15.742 | 11 | 2.4456 | 2.2495 | 1.9783 | 1.8182 | 0.43131 | 17.6359
03/13/09 | 14:36 | 0 | 17.192 | 0 | 3 | 0 | 46.954 | 46.013 | 29.817 | 30.082 | 32.962 | 23.987 | 14.352 | 2 | 0 | 56.284 | 51.862 | 40.834 | 20.204 | 0 | 0 | 54.406 | 30.683 | [5 empty] | 0 | 16.872 | 12 | 2.4171 | 2.2224 | 1.9771 | 1.8182 | 0.40418 | 16.7219
03/13/09 | 14:37 | 0 | 17.192 | 0 | 3 | 0 | 43.937 | 47 | 29.889 | 30.082 | 27.745 | 24.011 | 14.352 | 2 | 0 | 56.238 | 51.862 | 40.81 | 20.179 | 0 | 0 | 54.453 | 30.707 | [5 empty] | 0 | 13.855 | 13 | 2.4171 | 2.2224 | 1.9771 | 1.8182 | 0.40418 | 16.7219
03/13/09 | 14:38 | 0 | 17.192 | 0 | 3 | 0 | 34.443 | 43.867 | 29.864 | 30.107 | 25.698 | 23.962 | 14.08 | 0 | 0 | 56.261 | 51.862 | 40.789 | 20.179 | 0 | 0 | 54.385 | 30.661 | [5 empty] | 0 | 4.336 | 14 | 2.4963 | 2.2977 | 1.9803 | 1.8182 | 0.47947 | 19.2074
03/13/09 | 14:39 | 0 | 17.167 | 0 | 3 | 0 | 31.985 | 34.818 | 29.889 | 30.129 | 25.698 | 24.06 | 14.301 | 0 | 0 | 56.261 | 51.839 | 40.834 | 20.179 | 0 | 0 | 54.429 | 30.683 | [5 empty] | 0 | 1.856 | 15 | 2.4319 | 2.2365 | 1.9777 | 1.8182 | 0.4183 | 17.2003
03/13/09 | 14:40 | 0 | 17.167 | 1 | 4 | 0 | 31.166 | 32.345 | 29.962 | 30.153 | 24.492 | 24.011 | 14.03 | 0 | 0 | 56.238 | 51.839 | 40.834 | 20.204 | 0 | 0 | 54.406 | 30.683 | [5 empty] | 0 | 1.013 | 16 | 2.5109 | 2.3115 | 1.9809 | 1.8182 | 0.49331 | 19.6472
03/13/09 | 14:41 | 0 | 17.197 | 0 | 3 | 0 | 30.835 | 31.509 | 30.063 | 30.281 | 24.354 | 24.09 | 14.06 | 0 | 0 | 56.266 | 51.867 | 40.863 | 20.234 | 0 | 0 | 54.413 | 30.712 | [5 empty] | 0 | 0.554 | 17 | 2.5021 | 2.3032 | 1.9806 | 1.8182 | 0.48501 | 19.3839
03/13/09 | 14:42 | 0 | 17.223 | 0 | 4 | 0 | 30.757 | 31.144 | 29.901 | 30.31 | 23.906 | 24.072 | 13.801 | 0 | 0 | 56.22 | 51.843 | 40.844 | 20.219 | 0 | 0 | 54.182 | 30.649 | [5 empty] | 0 | 0.447 | 18 | 2.5775 | 2.3749 | 1.9836 | 1.8182 | 0.5567 | 21.5981
03/13/09 | 14:43 | 0 | 17.208 | 0 | 3 | 0 | 30.575 | 30.913 | 29.854 | 30.215 | 22.942 | 24.05 | 13.975 | 0 | 0 | 56.243 | 51.799 | 40.868 | 20.194 | 0 | 0 | 54.114 | 30.695 | [5 empty] | 0 | 0.36 | 19 | 2.5269 | 2.3267 | 1.9816 | 1.8182 | 0.50854 | 20.1251
03/13/09 | 14:44 | 0 | 17.208 | 0 | 4 | 0 | 30.455 | 30.793 | 29.925 | 30.144 | 23.038 | 24.026 | 13.751 | 0 | 0 | 56.243 | 51.822 | 40.844 | 20.219 | 0 | 0 | 54.091 | 30.72 | [5 empty] | 0 | 0.311 | 20 | 2.5921 | 2.3887 | 1.9842 | 1.8182 | 0.57054 | 22.0107
03/13/09 | 14:45 | 0 | 17.208 | 0 | 4 | 0 | 30.31 | 30.575 | 29.805 | 30.19 | 24.7 | 24.026 | 13.703 | 1 | 0 | 56.22 | 51.799 | 40.868 | 20.219 | 0 | 0 | 54.044 | 30.72 | [5 empty] | 0 | 0.12 | 21 | 2.6061 | 2.402 | 1.9848 | 1.8182 | 0.58383 | 22.4025
03/13/09 | 14:46 | 0 | 17.208 | 0 | 3 | 0 | 30.286 | 30.479 | 29.734 | 30.094 | 22.677 | 23.952 | 13.504 | 0 | 0 | 56.2 | 51.776 | 40.868 | 20.194 | 0 | 0 | 54 | 30.72 | [5 empty] | 0 | 0.192 | 22 | 2.664 | 2.4571 | 1.9871 | 1.8182 | 0.63891 | 23.9828
03/13/09 | 14:47 | 0 | 17.185 | 0 | 4 | 0 | 34.29 | 30.455 | 29.589 | 29.974 | 30.913 | 23.906 | 13.381 | 0 | 0 | 56.177 | 51.776 | 40.82 | 20.194 | 0 | 0 | 53.977 | 30.695 | [5 empty] | 0 | 4.316 | 23 | 2.6999 | 2.4911 | 1.9886 | 1.8182 | 0.67296 | 24.9257
03/13/09 | 14:48 | 1 | 17.15 | 0 | 3 | 0 | 43.417 | 36.863 | 29.386 | 29.795 | 31.48 | 23.871 | 13.273 | 0 | 0 | 56.145 | 51.72 | 40.81 | 20.184 | 0 | 0 | 53.897 | 30.661 | [5 empty] | 17.15 | 13.622 | 24 | 2.7313 | 2.521 | 1.9899 | 1.8182 | 0.70285 | 25.7332
03/13/09 | 14:49 | 0 | 17.185 | 0 | 4 | 0 | 44.783 | 43.709 | 29.347 | 29.685 | 31.804 | 23.857 | 13.331 | 2 | 0 | 56.177 | 51.729 | 40.82 | 20.194 | 0 | 0 | 53.93 | 30.695 | [5 empty] | 0 | 15.098 | 25 | 2.7144 | 2.505 | 1.9892 | 1.8182 | 0.6868 | 25.3019
03/13/09 | 14:50 | 0 | 17.208 | 0 | 4 | 0 | 45.516 | 44.853 | 29.371 | 29.636 | 32.188 | 23.832 | 13.431 | 1 | 0 | 56.098 | 51.696 | 40.762 | 20.159 | 0 | 0 | 53.853 | 30.661 | [5 empty] | 0 | 15.88 | 26 | 2.6853 | 2.4773 | 1.988 | 1.8182 | 0.65912 | 24.5455
03/13/09 | 14:51 | 0 | 17.185 | 1 | 3 | 0 | 46.204 | 45.677 | 29.396 | 29.636 | 32.453 | 23.857 | 13.381 | 2 | 0 | 56.131 | 51.729 | 40.82 | 20.194 | 0 | 0 | 53.839 | 30.649 | [5 empty] | 0 | 16.568 | 27 | 2.6999 | 2.4911 | 1.9886 | 1.8182 | 0.67296 | 24.9257
03/13/09 | 14:52 | 1 | 17.15 | 0 | 3 | 0 | 46.769 | 46.356 | 29.41 | 29.626 | 33.034 | 23.847 | 13.346 | 2 | 0 | 56.121 | 51.673 | 40.786 | 20.159 | 0 | 0 | 53.806 | 30.59 | [5 empty] | 17.15 | 17.143 | 28 | 2.71 | 2.5008 | 1.989 | 1.8182 | 0.68265 | 25.1895
03/13/09 | 14:53 | 0 | 17.172 | 0 | 3 | 0 | 46.998 | 46.951 | 29.555 | 29.7 | 33.668 | 23.798 | 13.223 | 1 | 0 | 56.121 | 51.673 | 40.81 | 20.159 | 0 | 0 | 53.759 | 30.59 | [5 empty] | 0 | 17.298 | 29 | 2.7459 | 2.5349 | 1.9905 | 1.8182 | 0.71669 | 26.1008
03/13/09 | 14:54 | 0 | 17.208 | 0 | 4 | 0 | 47.031 | 47.259 | 29.83 | 29.879 | 34.5 | 23.952 | 13.233 | 2 | 0 | 56.131 | 51.752 | 40.82 | 20.219 | 0 | 0 | 53.724 | 30.649 | [5 empty] | 0 | 17.152 | 30 | 2.743 | 2.5321 | 1.9903 | 1.8182 | 0.71392 | 26.0276
03/13/09 | 14:55 | 0 | 17.208 | 0 | 3 | 0 | 47.213 | 47.283 | 30.094 | 30.094 | 35.323 | 23.906 | 13.183 | 2 | 0 | 56.177 | 51.706 | 40.844 | 20.219 | 0 | 0 | 53.701 | 30.695 | [5 empty] | 0 | 17.119 | 31 | 2.7575 | 2.5459 | 1.9909 | 1.8182 | 0.72776 | 26.3921
03/13/09 | 14:56 | 1 | 17.172 | 0 | 4 | 1 | 47.388 | 47.455 | 30.3 | 30.3 | 36.371 | 23.918 | 13.147 | 1 | 0 | 56.188 | 51.673 | 40.858 | 20.184 | 0 | 0 | 53.601 | 30.71 | [5 empty] | 17.172 | 17.088 | 32 | 2.768 | 2.5559 | 1.9913 | 1.8182 | 0.73773 | 26.6521
03/13/09 | 14:57 | 0 | 17.195 | 0 | 3 | 0 | 47.479 | 47.684 | 30.47 | 30.494 | 37.122 | 23.918 | 13.147 | 2 | 0 | 56.188 | 51.72 | 40.88 | 20.159 | 0 | 0 | 53.601 | 30.685 | [5 empty] | 0 | 16.985 | 0 | 2.768 | 2.5559 | 1.9913 | 1.8182 | 0.73773 | 26.6521
03/13/09 | 14:58 | 0 | 17.172 | 0 | 3 | 0 | 47.684 | 47.777 | 30.661 | 30.759 | 37.803 | 23.893 | 13.248 | 2 | 0 | 56.145 | 51.696 | 40.81 | 20.134 | 0 | 0 | 53.531 | 30.71 | [5 empty] | 0 | 16.925 | 1 | 2.7386 | 2.528 | 3.7014 | 3.5294 | -1.0015 | -36.5685
03/13/09 | 14:59 | 0 | 17.172 | 0 | 4 | 0 | 47.868 | 48.006 | 31.095 | 31.024 | 38.437 | 24.016 | 13.223 | 1 | 0 | 56.188 | 51.696 | 40.88 | 20.184 | 0 | 0 | 53.531 | 30.734 | [5 empty] | 0 | 16.844 | 2 | 2.7459 | 2.5349 | 3.7017 | 3.5294 | -0.99454 | -36.2195
03/13/09 | 15:00 | 1 | 17.23 | 1 | 3 | 0 | 46.823 | 48.221 | 31.659 | 31.443 | 34.242 | 24.072 | 13.308 | 2 | 0 | 56.243 | 51.729 | 40.961 | 20.219 | 0 | 0 | 53.587 | 30.769 | [5 empty] | 17.23 | 15.38 | 3 | 2.7211 | 2.5113 | 3.7007 | 3.5294 | -1.0181 | -37.4136
03/13/09 | 15:01 | 0 | 17.195 | 0 | 4 | 0 | 36.488 | 45.738 | 32.277 | 31.938 | 28.253 | 24.016 | 13.248 | 1 | 0 | 56.234 | 51.696 | 40.927 | 20.184 | 0 | 0 | 53.554 | 30.71 | [5 empty] | 0 | 4.55 | 4 | 2.7386 | 2.528 | 3.7014 | 3.5294 | -1.0015 | -36.5685
03/13/09 | 15:02 | 0 | 17.22 | 0 | 3 | 0 | 33.998 | 36.581 | 32.869 | 32.563 | 26.953 | 24.065 | 13.223 | 0 | 0 | 56.177 | 51.659 | 40.911 | 20.111 | 0 | 0 | 53.426 | 30.592 | [5 empty] | 0 | 1.435 | 5 | 2.7459 | 2.5349 | 3.7017 | 3.5294 | -0.99454 | -36.2195
03/13/09 | 15:03 | 0 | 17.17 | 0 | 3 | 0 | 33.62 | 34.349 | 33.316 | 33.079 | 27.191 | 24.06 | 13.142 | 0 | 0 | 56.216 | 51.654 | 40.975 | 20.131 | 0 | 0 | 53.512 | 30.636 | [5 empty] | 0 | 0.541 | 6 | 2.7694 | 2.5573 | 3.7026 | 3.5294 | -0.97212 | -35.1015
03/13/09 | 15:04 | 0 | 17.145 | 0 | 4 | 0 | 33.761 | 34.019 | 33.574 | 33.574 | 26.735 | 24.085 | 13.168 | 0 | 0 | 56.216 | 51.654 | 40.975 | 20.106 | 0 | 0 | 53.421 | 30.636 | [5 empty] | 0 | 0.187 | 7 | 2.7619 | 2.5501 | 3.7023 | 3.5294 | -0.97931 | -35.4583
03/13/09 | 15:05 | 0 | 17.145 | 0 | 4 | 0 | 33.995 | 34.091 | 33.479 | 33.761 | 25.987 | 24.109 | 13.266 | 0 | 0 | 56.216 | 51.654 | 40.999 | 20.131 | 0 | 0 | 53.374 | 30.661 | [5 empty] | 0 | 0.234 | 8 | 2.7333 | 2.523 | 3.7012 | 3.5294 | -1.0064 | -36.8209
03/13/09 | 15:06 | 0 | 17.12 | 0 | 3 | 0 | 34.019 | 34.302 | 33.01 | 33.55 | 26.446 | 24.134 | 13.142 | 0 | 0 | 56.172 | 51.654 | 41.023 | 20.154 | 0 | 0 | 53.37 | 30.607 | [5 empty] | 0 | 0.469 | 9 | 2.7694 | 2.5573 | 3.7026 | 3.5294 | -0.97212 | -35.1015
03/13/09 | 15:07 | 0 | 17.089 | 0 | 4 | 0 | 33.708 | 34.18 | 32.51 | 33.192 | 26.007 | 24.104 | 13.384 | 0 | 0 | 56.168 | 51.605 | 41.042 | 20.101 | 0 | 0 | 53.393 | 30.607 | [5 empty] | 0 | 0.516 | 10 | 2.699 | 2.4903 | 3.6998 | 3.5294 | -1.0391 | -38.4999
03/13/09 | 15:08 | 0 | 17.12 | 0 | 11 | 0 | 40.272 | 33.902 | 32.13 | 43.327 | 48.193 | 24.085 | 13.414 | 0 | 0 | 44.149 | 51.61 | 48.354 | 20.131 | 0 | 0 | 53.351 | 30.516 | [5 empty] | 0 | -3.055 | 11 | 2.6902 | 2.482 | 3.6994 | 3.5294 | -1.0474 | -38.9335
03/13/09 | 15:09 | 1 | 17.14 | 0 | 14 | 0 | 56.437 | 33.732 | 34.978 | 48.004 | 53.759 | 24.055 | 13.409 | 1 | 0 | 55.708 | 51.169 | 50.779 | 20.124 | 0 | 0 | 53.323 | 29.957 | [5 empty] | 17.14 | 8.433 | 12 | 2.6917 | 2.4834 | 3.6995 | 3.5294 | -1.046 | -38.8611
03/13/09 | 15:10 | 1 | 17.14 | 1 | 15 | 0 | 65.56 | 33.663 | 38.784 | 55.48 | 56.727 | 24.104 | 13.361 | 2 | 0 | 63.856 | 50.917 | 56.188 | 20.124 | 0 | 0 | 53.323 | 31.499 | [5 empty] | 17.14 | 10.08 | 13 | 2.7057 | 2.4967 | 3.7001 | 3.5294 | -1.0327 | -38.1693
03/13/09 | 15:11 | 0 | 17.14 | 0 | 15 | 0 | 69.556 | 33.591 | 41.841 | 59.821 | 57.535 | 24.055 | 13.409 | 0 | 0 | 67.931 | 51.099 | 59.844 | 20.101 | 0 | 0 | 53.302 | 34.79 | [5 empty] | 0 | 9.735 | 14 | 2.6917 | 2.4834 | 3.6995 | 3.5294 | -1.046 | -38.8611
03/13/09 | 15:12 | 1 | 17.162 | 0 | 15 | 0 | 71.137 | 33.522 | 44.145 | 62.062 | 59.417 | 24.126 | 13.434 | 1 | 0 | 69.775 | 51.582 | 61.839 | 20.124 | 0 | 0 | 53.323 | 37.399 | [5 empty] | 17.162 | 9.075 | 15 | 2.6844 | 2.4765 | 3.6992 | 3.5294 | -1.0529 | -39.2242
03/13/09 | 15:13 | 1 | 17.17 | 0 | 14 | 1 | 71.692 | 33.596 | 46.106 | 63.347 | 61.327 | 24.276 | 13.587 | 0 | 1 | 70.527 | 52.319 | 63.144 | 20.154 | 0 | 0 | 53.421 | 39.353 | [5 empty] | 17.17 | 8.345 | 16 | 2.6399 | 2.4341 | 3.6974 | 3.5294 | -1.0953 | -41.4905
03/13/09 | 15:14 | 0 | 17.162 | 0 | 15 | 0 | 71.752 | 33.522 | 47.409 | 64.148 | 62.446 | 24.224 | 13.731 | 0 | 0 | 70.741 | 53.118 | 63.924 | 20.124 | 0 | 0 | 53.507 | 40.853 | [5 empty] | 0 | 7.604 | 0 | 2.5979 | 2.3943 | 3.6957 | 3.5294 | -1.1352 | -43.6945
03/13/09 | 15:15 | 1 | 17.215 | 1 | 15 | 0 | 71.734 | 33.527 | 48.765 | 64.803 | 63.009 | 24.276 | 13.909 | 0 | 0 | 70.878 | 53.834 | 64.602 | 20.154 | 0 | 0 | 53.559 | 42.056 | [5 empty] | 17.215 | 6.931 | 1 | 2.5461 | 2.345 | 3.4975 | 3.3333 | -0.98834 | -38.818
03/13/09 | 15:16 | 0 | 17.185 | 0 | 8 | 0 | 69.424 | 55.893 | 40.502 | 65.022 | 56.884 | 24.295 | 13.952 | 0 | 0 | 70.654 | 54.448 | 64.798 | 20.149 | 0 | 0 | 53.944 | 42.874 | [5 empty] | 0 | 4.402 | 2 | 2.5336 | 2.3331 | 3.497 | 3.3333 | -1.0002 | -39.4796
03/13/09 | 15:17 | 0 | 17.215 | 0 | 4 | 0 | 70.35 | 65.903 | 33.479 | 45.233 | 50.76 | 24.374 | 14.083 | 0 | 0 | 69.055 | 55.027 | 62.763 | 20.179 | 0 | 0 | 54.362 | 42.81 | [5 empty] | 0 | 25.117 | 3 | 2.4954 | 2.2968 | 3.4955 | 3.3333 | -1.0365 | -41.5362
03/13/09 | 15:18 | 0 | 17.21 | 0 | 3 | 0 | 49.929 | 69.357 | 31.186 | 34.203 | 43.791 | 24.391 | 13.977 | 0 | 0 | 67.423 | 55.319 | 59.105 | 20.149 | 0 | 0 | 54.677 | 42.427 | [5 empty] | 0 | 15.726 | 4 | 2.5263 | 2.3262 | 3.4967 | 3.3333 | -1.0072 | -39.8673
03/13/09 | 15:19 | 0 | 17.21 | 0 | 2 | 0 | 38.409 | 52.912 | 30.511 | 31.401 | 39.279 | 24.391 | 13.977 | 0 | 0 | 66.122 | 55.571 | 55.937 | 20.124 | 0 | 0 | 54.952 | 42.028 | [5 empty] | 0 | 7.008 | 5 | 2.5263 | 2.3262 | 3.4967 | 3.3333 | -1.0072 | -39.8673
03/13/09 | 15:20 | 0 | 17.185 | 0 | 3 | 0 | 34.39 | 40.547 | 30.367 | 30.656 | 37 | 24.391 | 13.927 | 0 | 0 | 65.202 | 55.778 | 53.554 | 20.149 | 0 | 0 | 55.113 | 41.652 | [5 empty] | 0 | 3.734 | 6 | 2.5409 | 2.34 | 3.4973 | 3.3333 | -0.99333 | -39.0942
03/13/09 | 15:21 | 0 | 17.089 | 0 | 2 | 0 | 32.627 | 35.684 | 30.173 | 30.462 | 34.18 | 24.224 | 13.804 | 0 | 0 | 64.394 | 55.823 | 51.741 | 20.076 | 0 | 0 | 55.137 | 41.159 | [5 empty] | 0 | 2.165 | 7 | 2.5767 | 2.3741 | 3.4987 | 3.3333 | -0.95928 | -37.2294
03/13/09 | 15:22 | 0 | 17.114 | 0 | 3 | 0 | 31.86 | 33.474 | 30.102 | 30.462 | 31.45 | 24.224 | 14.015 | 0 | 0 | 63.892 | 55.998 | 50.364 | 20.119 | 0 | 0 | 55.246 | 40.803 | [5 empty] | 0 | 1.398 | 8 | 2.5152 | 2.3156 | 3.4963 | 3.3333 | -1.0177 | -40.4609
03/13/09 | 15:23 | 0 | 17.135 | 0 | 4 | 0 | 31.446 | 32.507 | 29.832 | 30.457 | 30.291 | 24.291 | 14.12 | 0 | 0 | 63.472 | 56.026 | 49.353 | 20.096 | 0 | 0 | 55.27 | 40.449 | [5 empty] | 0 | 0.989 | 9 | 2.4847 | 2.2866 | 3.495 | 3.3333 | -1.0467 | -42.1285
03/13/09 | 15:24 | 0 | 17.165 | 0 | 3 | 0 | 31.139 | 31.958 | 29.523 | 30.126 | 28.994 | 24.32 | 14.176 | 1 | 0 | 63.119 | 56.124 | 48.534 | 20.126 | 0 | 0 | 55.389 | 40.126 | [5 empty] | 0 | 1.013 | 10 | 2.4683 | 2.2711 | 3.4944 | 3.3333 | -1.0623 | -43.0348
03/13/09 | 15:25 | 0 | 17.135 | 0 | 4 | 0 | 30.651 | 31.47 | 29.567 | 29.736 | 27.616 | 24.266 | 14.294 | 0 | 0 | 62.779 | 56.14 | 47.908 | 20.096 | 0 | 0 | 55.431 | 39.746 | [5 empty] | 0 | 0.915 | 11 | 2.434 | 2.2384 | 3.493 | 3.3333 | -1.0949 | -44.9843
03/13/09 | 15:26 | 0 | 17.135 | 0 | 4 | 0 | 30.291 | 30.94 | 29.881 | 29.881 | 26.483 | 24.244 | 14.465 | 0 | 0 | 62.487 | 56.163 | 47.518 | 20.119 | 0 | 0 | 55.454 | 39.416 | [5 empty] | 0 | 0.41 | 12 | 2.3842 | 2.1911 | 3.4909 | 3.3333 | -1.1422 | -47.9091
03/13/09 | 15:27 | 0 | 17.155 | 1 | 3 | 0 | 35.49 | 30.506 | 30.026 | 30.193 | 33.706 | 24.219 | 14.465 | 0 | 0 | 62.217 | 56.163 | 47.222 | 20.096 | 0 | 0 | 55.454 | 39.133 | [5 empty] | 0 | 5.297 | 13 | 2.3842 | 2.1911 | 3.4909 | 3.3333 | -1.1422 | -47.9091
03/13/09 | 15:28 | 1 | 17.155 | 0 | 4 | 0 | 43.551 | 37.607 | 30.001 | 30.362 | 34.856 | 24.146 | 14.07 | 0 | 0 | 61.971 | 56.186 | 47.014 | 20.119 | 0 | 0 | 55.477 | 38.851 | [5 empty] | 17.155 | 13.189 | 14 | 2.4992 | 2.3004 | 3.4956 | 3.3333 | -1.0329 | -41.3293
03/13/09 | 15:29 | 0 | 17.109 | 0 | 3 | 0 | 45.271 | 44.023 | 29.857 | 30.266 | 35.514 | 24.121 | 14.12 | 0 | 0 | 61.77 | 56.186 | 46.877 | 20.119 | 0 | 0 | 55.545 | 38.641 | [5 empty] | 0 | 15.005 | 15 | 2.4847 | 2.2866 | 3.495 | 3.3333 | -1.0467 | -42.1285
03/13/09 | 15:30 | 0 | 17.185 | 0 | 4 | 0 | 46.377 | 45.506 | 29.933 | 30.175 | 36.225 | 24.129 | 14.422 | 0 | 0 | 61.594 | 56.213 | 46.699 | 20.126 | 0 | 0 | 55.573 | 38.435 | [5 empty] | 0 | 16.202 | 16 | 2.3967 | 2.203 | 3.4915 | 3.3333 | -1.1303 | -47.1622
03/13/09 | 15:31 | 0 | 17.185 | 0 | 3 | 1 | 46.652 | 46.491 | 29.982 | 30.126 | 33.077 | 24.151 | 14.52 | 1 | 0 | 61.483 | 56.236 | 46.699 | 20.149 | 0 | 0 | 55.526 | 38.222 | [5 empty] | 0 | 16.526 | 17 | 2.3682 | 2.1759 | 3.4903 | 3.3333 | -1.1575 | -48.876
03/13/09 | 15:32 | 0 | 17.155 | 0 | 3 | 0 | 35.608 | 46.097 | 29.977 | 30.121 | 28.653 | 24.099 | 14.243 | 1 | 0 | 61.298 | 56.209 | 46.601 | 20.119 | 0 | 0 | 55.477 | 38.028 | [5 empty] | 0 | 5.487 | 0 | 2.4488 | 2.2525 | 3.4936 | 3.3333 | -1.0808 | -44.135
03/13/09 | 15:33 | 0 | 17.165 | 0 | 3 | 0 | 32.439 | 36.06 | 29.982 | 30.175 | 26.826 | 24.129 | 14.274 | 0 | 0 | 61.213 | 56.236 | 46.629 | 20.149 | 0 | 0 | 55.459 | 37.846 | [5 empty] | 0 | 2.264 | 1 | 2.4398 | 2.244 | 1.978 | 1.8182 | 0.42577 | 17.4511
03/13/09 | 15:34 | 0 | 17.135 | 0 | 3 | 0 | 31.421 | 32.766 | 29.783 | 30.097 | 25.904 | 24.146 | 14.171 | 0 | 0 | 61.051 | 56.209 | 46.578 | 20.119 | 0 | 0 | 55.407 | 37.653 | [5 empty] | 0 | 1.324 | 2 | 2.4698 | 2.2725 | 1.9793 | 1.8182 | 0.45429 | 18.3936
03/13/09 | 15:35 | 0 | 17.109 | 0 | 4 | 0 | 30.94 | 31.784 | 29.638 | 30.001 | 25.808 | 24.146 | 13.897 | 0 | 0 | 60.894 | 56.209 | 46.557 | 20.119 | 0 | 0 | 55.361 | 37.488 | [5 empty] | 0 | 0.939 | 3 | 2.5496 | 2.3483 | 1.9825 | 1.8182 | 0.53013 | 20.7927
03/13/09 | 15:36 | 0 | 17.109 | 0 | 3 | 0 | 30.602 | 31.276 | 29.592 | 29.903 | 25.664 | 24.195 | 13.799 | 0 | 0 | 60.716 | 56.209 | 46.533 | 20.119 | 0 | 0 | 55.34 | 37.325 | [5 empty] | 0 | 0.699 | 4 | 2.5781 | 2.3754 | 1.9837 | 1.8182 | 0.55725 | 21.6147
03/13/09 | 15:37 | 0 | 17.109 | 0 | 4 | 0 | 30.362 | 30.867 | 29.712 | 29.857 | 24.58 | 24.17 | 13.675 | 0 | 0 | 60.536 | 56.209 | 46.487 | 20.096 | 0 | 0 | 55.293 | 37.184 | [5 empty] | 0 | 0.505 | 5 | 2.6142 | 2.4098 | 1.9851 | 1.8182 | 0.59158 | 22.6291
03/13/09 | 15:38 | 0 | 17.109 | 1 | 3 | 0 | 30.217 | 30.58 | 29.952 | 30.026 | 24.17 | 24.146 | 13.625 | 0 | 0 | 60.378 | 56.14 | 46.487 | 20.071 | 0 | 0 | 55.223 | 36.971 | [5 empty] | 0 | 0.191 | 6 | 2.6288 | 2.4236 | 1.9857 | 1.8182 | 0.60542 | 23.0302
03/13/09 | 15:39 | 0 | 17.135 | 0 | 4 | 0 | 30.291 | 30.457 | 30.072 | 30.313 | 22.702 | 24.121 | 13.751 | 0 | 0 | 60.223 | 56.14 | 46.463 | 20.096 | 0 | 0 | 55.27 | 36.902 | [5 empty] | 0 | -0.022 | 7 | 2.5921 | 2.3887 | 1.9842 | 1.8182 | 0.57054 | 22.0107
03/13/09 | 15:40 | 0 | 17.165 | 0 | 3 | 0 | 30.536 | 30.56 | 30.006 | 30.342 | 22.633 | 24.224 | 13.756 | 0 | 0 | 60.07 | 56.147 | 46.468 | 20.126 | 0 | 0 | 55.344 | 36.765 | [5 empty] | 0 | 0.194 | 8 | 2.5907 | 2.3873 | 1.9842 | 1.8182 | 0.56916 | 21.9697
03/13/09 | 15:41 | 1 | 17.185 | 0 | 4 | 0 | 31.09 | 30.73 | 29.911 | 30.222 | 31.139 | 24.151 | 13.68 | 0 | 0 | 59.935 | 56.168 | 46.447 | 20.126 | 0 | 0 | 55.274 | 36.648 | [5 empty] | 17.185 | 0.868 | 9 | 2.6128 | 2.4084 | 1.9851 | 1.8182 | 0.59019 | 22.5887
03/13/09 | 15:42 | 0 | 17.155 | 0 | 3 | 0 | 42.989 | 33.61 | 29.759 | 30.072 | 32.049 | 24.099 | 13.489 | 1 | 0 | 59.764 | 56.086 | 46.34 | 20.033 | 0 | 0 | 55.193 | 36.421 | [5 empty] | 0 | 12.917 | 10 | 2.6684 | 2.4612 | 1.9873 | 1.8182 | 0.64306 | 24.0992
03/13/09 | 15:43 | 0 | 17.15 | 0 | 4 | 0 | 45.082 | 43.382 | 29.705 | 30.016 | 32.497 | 24.09 | 13.494 | 1 | 0 | 59.746 | 56.135 | 46.435 | 20.086 | 0 | 0 | 55.265 | 36.378 | [5 empty] | 0 | 15.066 | 11 | 2.6669 | 2.4599 | 1.9873 | 1.8182 | 0.64168 | 24.0604
03/13/09 | 15:44 | 0 | 17.15 | 0 | 3 | 0 | 46.137 | 45.266 | 29.705 | 29.994 | 32.993 | 24.043 | 13.542 | 1 | 0 | 59.634 | 56.112 | 46.412 | 20.136 | 0 | 0 | 55.195 | 36.306 | [5 empty] | 0 | 16.143 | 12 | 2.653 | 2.4466 | 1.9867 | 1.8182 | 0.62839 | 23.6864
03/13/09 | 15:45 | 1 | 17.15 | 0 | 4 | 0 | 47.283 | 46.274 | 29.729 | 29.969 | 33.768 | 24.09 | 13.592 | 2 | 0 | 59.566 | 56.135 | 46.412 | 20.136 | 0 | 0 | 55.218 | 36.189 | [5 empty] | 17.15 | 17.314 | 13 | 2.6384 | 2.4327 | 1.9861 | 1.8182 | 0.61455 | 23.2925
03/13/09 | 15:46 | 0 | 17.15 | 0 | 3 | 0 | 37.459 | 47.306 | 29.776 | 29.945 | 27.15 | 24.065 | 13.444 | 1 | 0 | 59.499 | 56.135 | 46.412 | 20.061 | 0 | 0 | 55.265 | 36.072 | [5 empty] | 0 | 7.514 | 14 | 2.6815 | 2.4737 | 1.9878 | 1.8182 | 0.65552 | 24.4459
03/13/09 | 15:47 | 0 | 17.089 | 0 | 3 | 0 | 32.63 | 37.849 | 29.695 | 29.935 | 24.538 | 24.055 | 13.112 | 0 | 0 | 59.422 | 56.103 | 46.379 | 20.076 | 0 | 0 | 55.162 | 35.945 | [5 empty] | 0 | 2.695 | 15 | 2.7782 | 2.5656 | 1.9918 | 1.8182 | 0.74742 | 26.903
03/13/09 | 15:48 | 0 | 17.15 | 0 | 3 | 0 | 31.318 | 33.062 | 29.729 | 29.896 | 24.619 | 24.09 | 13.248 | 0 | 0 | 59.388 | 56.159 | 46.389 | 20.136 | 0 | 0 | 55.195 | 35.883 | [5 empty] | 0 | 1.422 | 16 | 2.7386 | 2.528 | 1.9902 | 1.8182 | 0.70977 | 25.9175
03/13/09 | 15:49 | 0 | 17.114 | 1 | 3 | 0 | 30.705 | 31.693 | 29.67 | 29.935 | 23.839 | 24.08 | 13.261 | 0 | 0 | 59.264 | 56.126 | 46.379 | 20.076 | 0 | 0 | 55.139 | 35.732 | [5 empty] | 0 | 0.77 | 17 | 2.7348 | 2.5244 | 1.99 | 1.8182 | 0.70617 | 25.8218
03/13/09 | 15:50 | 0 | 17.114 | 0 | 4 | 0 | 30.489 | 31.09 | 29.695 | 29.935 | 22.925 | 24.031 | 13.162 | 0 | 0 | 59.264 | 56.079 | 46.379 | 20.076 | 0 | 0 | 55.116 | 35.663 | [5 empty] | 0 | 0.554 | 18 | 2.7636 | 2.5518 | 1.9912 | 1.8182 | 0.73358 | 26.544
03/13/09 | 15:51 | 0 | 17.077 | 0 | 4 | 0 | 30.305 | 30.764 | 29.535 | 29.896 | 22.935 | 24.09 | 13.223 | 0 | 0 | 59.253 | 56.135 | 46.435 | 20.136 | 0 | 0 | 55.172 | 35.6 | [5 empty] | 0 | 0.409 | 19 | 2.7459 | 2.5349 | 1.9905 | 1.8182 | 0.71669 | 26.1008
03/13/09 | 15:52 | 0 | 17.089 | 0 | 3 | 0 | 30.2 | 30.585 | 29.572 | 29.815 | 23.839 | 24.055 | 13.311 | 0 | 0 | 59.153 | 56.056 | 46.379 | 20.051 | 0 | 0 | 55.116 | 35.498 | [5 empty] | 0 | 0.385 | 20 | 2.7202 | 2.5105 | 1.9894 | 1.8182 | 0.69233 | 25.4512
03/13/09 | 15:53 | 0 | 17.125 | 0 | 4 | 0 | 30.114 | 30.45 | 29.68 | 29.871 | 22.837 | 24.065 | 13.049 | 0 | 0 | 59.162 | 56.065 | 46.389 | 20.086 | 0 | 0 | 55.148 | 35.459 | [5 empty] | 0 | 0.243 | 21 | 2.7965 | 2.583 | 1.9925 | 1.8182 | 0.76485 | 27.3501
03/13/09 | 15:54 | 0 | 17.125 | 0 | 4 | 0 | 30.09 | 30.281 | 29.607 | 29.945 | 22.596 | 24.065 | 13.122 | 0 | 0 | 59.141 | 56.065 | 46.389 | 20.111 | 0 | 0 | 55.057 | 35.366 | [5 empty] | 0 | 0.145 | 22 | 2.7753 | 2.5628 | 1.9916 | 1.8182 | 0.74465 | 26.8315
03/13/09 | 15:55 | 0 | 17.125 | 0 | 3 | 0 | 30.031 | 30.224 | 29.405 | 29.815 | 27.14 | 24.009 | 13.064 | 1 | 0 | 59.086 | 56.033 | 46.379 | 20.051 | 0 | 0 | 54.978 | 35.263 | [5 empty] | 0 | 0.216 | 23 | 2.7922 | 2.5789 | 1.9923 | 1.8182 | 0.7607 | 27.2442
03/13/09 | 15:56 | 0 | 17.125 | 0 | 4 | 0 | 40.796 | 30.45 | 29.391 | 29.705 | 31.247 | 23.969 | 13.074 | 0 | 0 | 59.073 | 56.044 | 46.412 | 20.086 | 0 | 0 | 55.011 | 35.201 | [5 empty] | 0 | 11.091 | 24 | 2.7893 | 2.5761 | 1.9922 | 1.8182 | 0.75793 | 27.1734
03/13/09 | 15:57 | 0 | 17.15 | 0 | 4 | 0 | 44.133 | 41.736 | 29.295 | 29.656 | 31.583 | 23.923 | 12.951 | 1 | 0 | 59.05 | 56.044 | 46.389 | 20.086 | 0 | 0 | 55.011 | 35.108 | [5 empty] | 0 | 14.477 | 25 | 2.8251 | 2.6102 | 1.9937 | 1.8182 | 0.79198 | 28.0341
03/13/09 | 15:58 | 0 | 17.15 | 0 | 3 | 0 | 44.991 | 44.367 | 29.295 | 29.511 | 31.943 | 23.923 | 13.024 | 2 | 0 | 59.007 | 55.998 | 46.365 | 20.111 | 0 | 0 | 54.99 | 35.108 | [5 empty] | 0 | 15.48 | 26 | 2.8038 | 2.59 | 1.9928 | 1.8182 | 0.77177 | 27.5259
03/13/09 | 15:59 | 1 | 17.125 | 0 | 4 | 0 | 45.885 | 45.128 | 29.342 | 29.511 | 32.451 | 23.969 | 12.778 | 1 | 0 | 58.984 | 56.021 | 46.342 | 20.111 | 0 | 0 | 55.011 | 35.06 | [5 empty] | 17.125 | 16.374 | 27 | 2.8754 | 2.658 | 1.9957 | 1.8182 | 0.83987 | 29.2083
03/13/09 | 16:00 | 0 | 17.089 | 1 | 3 | 0 | 46.54 | 46.013 | 29.332 | 29.526 | 33.125 | 23.888 | 12.816 | 2 | 0 | 58.929 | 55.988 | 46.288 | 20.076 | 0 | 0 | 54.978 | 34.957 | [5 empty] | 0 | 17.014 | 28 | 2.8644 | 2.6475 | 1.9953 | 1.8182 | 0.82935 | 28.9539
03/13/09 | 16:01 | 0 | 17.064 | 0 | 3 | 0 | 46.631 | 46.699 | 29.356 | 29.501 | 33.852 | 23.888 | 12.768 | 2 | 0 | 58.952 | 55.988 | 46.333 | 20.051 | 0 | 0 | 54.957 | 34.909 | [5 empty] | 0 | 17.13 | 29 | 2.8784 | 2.6608 | 1.9958 | 1.8182 | 0.84264 | 29.2749
03/13/09 | 16:02 | 0 | 17.064 | 0 | 4 | 0 | 46.837 | 46.837 | 29.428 | 29.526 | 34.816 | 23.911 | 12.853 | 1 | 0 | 58.915 | 55.951 | 46.251 | 20.089 | 0 | 0 | 54.943 | 34.895 | [5 empty] | 0 | 17.311 | 30 | 2.8536 | 2.6373 | 1.9948 | 1.8182 | 0.81911 | 28.7043
03/13/09 | 16:03 | 1 | 17.001 | 0 | 3 | 0 | 46.828 | 47.08 | 29.636 | 29.66 | 35.746 | 23.95 | 12.682 | 2 | 0 | 58.986 | 56.023 | 46.323 | 20.091 | 0 | 0 | 54.945 | 34.876 | [5 empty] | 17.001 | 17.168 | 31 | 2.9034 | 2.6846 | 1.9968 | 1.8182 | 0.86644 | 29.8423
03/13/09 | 16:04 | 0 | 17.054 | 0 | 4 | 1 | 46.643 | 47.126 | 29.827 | 29.876 | 36.404 | 23.999 | 12.584 | 2 | 0 | 58.963 | 56.023 | 46.347 | 20.091 | 0 | 0 | 54.968 | 34.852 | [5 empty] | 0 | 16.767 | 32 | 2.9319 | 2.7117 | 1.998 | 1.8182 | 0.89357 | 30.477
03/13/09 | 16:05 | 0 | 17.054 | 0 | 3 | 0 | 46.804 | 46.989 | 30.117 | 30.117 | 37.272 | 23.999 | 12.66 | 1 | 0 | 58.963 | 56.047 | 46.347 | 20.066 | 0 | 0 | 54.922 | 34.782 | [5 empty] | 0 | 16.687 | 0 | 2.9098 | 2.6907 | 1.9971 | 1.8182 | 0.87253 | 29.9858
03/13/09 | 16:06 | 1 | 17.049 | 0 | 4 | 0 | 46.846 | 47.143 | 30.401 | 30.327 | 37.691 | 23.991 | 12.753 | 2 | 0 | 58.959 | 56.019 | 46.34 | 20.036 | 0 | 0 | 54.826 | 34.682 | [5 empty] | 17.049 | 16.519 | 1 | 2.8827 | 2.665 | 2.7865 | 2.6087 | 0.056274 | 1.9521
03/13/09 | 16:07 | 0 | 17.024 | 0 | 3 | 0 | 47.119 | 47.189 | 30.715 | 30.617 | 38.442 | 24.04 | 12.604 | 2 | 0 | 58.979 | 55.995 | 46.34 | 20.061 | 0 | 0 | 54.733 | 34.66 | [5 empty] | 0 | 16.502 | 2 | 2.9261 | 2.7062 | 2.7883 | 2.6087 | 0.097517 | 3.3326
03/13/09 | 16:08 | 0 | 17.049 | 0 | 4 | 0 | 47.395 | 47.532 | 31.171 | 30.955 | 39.007 | 24.065 | 12.63 | 1 | 0 | 58.979 | 55.995 | 46.363 | 20.061 | 0 | 0 | 54.803 | 34.636 | [5 empty] | 0 | 16.44 | 3 | 2.9185 | 2.699 | 2.788 | 2.6087 | 0.09032 | 3.0947
03/13/09 | 16:09 | 0 | 17.074 | 1 | 3 | 0 | 47.74 | 47.784 | 31.629 | 31.414 | 39.502 | 24.065 | 12.652 | 2 | 0 | 58.979 | 56.04 | 46.386 | 20.061 | 0 | 0 | 54.756 | 34.565 | [5 empty] | 0 | 16.326 | 4 | 2.9121 | 2.6929 | 2.7877 | 2.6087 | 0.084231 | 2.8924
03/13/09 | 16:10 | 0 | 17.074 | 0 | 4 | 0 | 43.449 | 48.13 | 32.208 | 31.943 | 33.015 | 24.065 | 12.702 | 1 | 0 | 58.979 | 56.019 | 46.386 | 20.086 | 0 | 0 | 54.779 | 34.541 | [5 empty] | 0 | 11.506 | 5 | 2.8976 | 2.6791 | 2.7871 | 2.6087 | 0.070391 | 2.4293
03/13/09 | 16:11 | 0 | 17.049 | 0 | 3 | 0 | 35.787 | 42.532 | 32.732 | 32.497 | 28.545 | 24.136 | 12.702 | 1 | 0 | 58.979 | 56.04 | 46.454 | 20.036 | 0 | 0 | 54.756 | 34.471 | [5 empty] | 0 | 3.29 | 6 | 2.8976 | 2.6791 | 2.7871 | 2.6087 | 0.070391 | 2.4293
03/13/09 | 16:12 | 0 | 17.049 | 0 | 4 | 0 | 34.189 | 35.928 | 33.225 | 32.991 | 26.716 | 24.136 | 12.579 | 0 | 0 | 59.002 | 56.019 | 46.477 | 20.061 | 0 | 0 | 54.733 | 34.424 | [5 empty] | 0 | 1.198 | 7 | 2.9334 | 2.7131 | 2.7886 | 2.6087 | 0.10444 | 3.5603
03/13/09 | 16:13 | 0 | 17.024 | 0 | 3 | 0 | 33.979 | 34.565 | 33.507 | 33.414 | 27.076 | 24.136 | 12.529 | 0 | 0 | 58.979 | 56.019 | 46.501 | 20.061 | 0 | 0 | 54.712 | 34.354 | [5 empty] | 0 | 0.565 | 8 | 2.948 | 2.727 | 2.7892 | 2.6087 | 0.11828 | 4.0122
03/13/09 | 16:14 | 0 | 17.024 | 0 | 4 | 0 | 34.003 | 34.378 | 33.483 | 33.766 | 26.931 | 24.136 | 12.63 | 0 | 0 | 59.002 | 56.019 | 46.524 | 20.061 | 0 | 0 | 54.688 | 34.354 | [5 empty] | 0 | 0.237 | 9 | 2.9185 | 2.699 | 2.788 | 2.6087 | 0.09032 | 3.0947
03/13/09 | 16:15 | 0 | 16.971 | 0 | 4 | 0 | 33.995 | 34.278 | 33.151 | 33.596 | 26.397 | 24.085 | 12.499 | 0 | 0 | 58.975 | 55.991 | 46.519 | 20.006 | 0 | 0 | 54.637 | 34.302 | [5 empty] | 0 | 0.399 | 10 | 2.9567 | 2.7353 | 2.7895 | 2.6087 | 0.12658 | 4.2812
03/13/09 | 16:16 | 0 | 17.001 | 0 | 4 | 0 | 33.883 | 34.33 | 32.897 | 33.273 | 25.534 | 24.114 | 12.652 | 0 | 0 | 58.979 | 55.995 | 46.547 | 20.036 | 0 | 0 | 54.665 | 34.33 | [5 empty] | 0 | 0.61 | 11 | 2.9121 | 2.6929 | 2.7877 | 2.6087 | 0.084231 | 2.8924
03/13/09 | 16:17 | 0 | 17.024 | 0 | 4 | 0 | 33.507 | 34.072 | 32.399 | 32.943 | 24.859 | 24.136 | 12.604 | 0 | 0 | 58.959 | 55.972 | 46.592 | 20.061 | 0 | 0 | 54.642 | 34.261 | [5 empty] | 0 | 0.564 | 12 | 2.9261 | 2.7062 | 2.7883 | 2.6087 | 0.097517 | 3.3326
03/13/09 | 16:18 | 0 | 17.019 | 0 | 3 | 0 | 33.079 | 33.644 | 31.745 | 32.37 | 23.915 | 24.085 | 12.622 | 0 | 0 | 58.908 | 55.967 | 46.543 | 20.031 | 0 | 0 | 54.614 | 34.208 | [5 empty] | 0 | 0.709 | 13 | 2.9209 | 2.7012 | 2.7881 | 2.6087 | 0.092535 | 3.1681
03/13/09 | 16:19 | 0 | 17.024 | 0 | 4 | 0 | 32.543 | 33.201 | 31.406 | 31.914 | 24.565 | 24.085 | 12.549 | 0 | 0 | 58.863 | 55.944 | 46.543 | 20.031 | 0 | 0 | 54.614 | 34.16 | [5 empty] | 0 | 0.629 | 14 | 2.9421 | 2.7214 | 2.7889 | 2.6087 | 0.11274 | 3.832
03/13/09 | 16:20 | 1 | 17.074 | 0 | 4 | 0 | 37.949 | 32.661 | 31.22 | 31.605 | 33.062 | 24.04 | 12.753 | 0 | 0 | 58.89 | 55.949 | 46.547 | 20.061 | 0 | 0 | 54.595 | 34.141 | [5 empty] | 17.074 | 6.344 | 15 | 2.8827 | 2.665 | 2.7865 | 2.6087 | 0.056274 | 1.9521
03/13/09 | 16:21 | 0 | 17.019 | 1 | 4 | 0 | 44.799 | 39.966 | 31.046 | 31.36 | 33.572 | 24.011 | 12.647 | 1 | 0 | 58.863 | 55.897 | 46.519 | 20.006 | 0 | 0 | 54.546 | 34.067 | [5 empty] | 0 | 13.439 | 16 | 2.9136 | 2.6943 | 2.7878 | 2.6087 | 0.085615 | 2.9385
03/13/09 | 16:22 | 0 | 17.069 | 0 | 3 | 0 | 45.854 | 45.257 | 31.021 | 31.262 | 33.737 | 24.011 | 12.697 | 1 | 0 | 58.819 | 55.897 | 46.473 | 20.031 | 0 | 0 | 54.499 | 34.067 | [5 empty] | 0 | 14.592 | 17 | 2.899 | 2.6805 | 2.7872 | 2.6087 | 0.071775 | 2.4758
03/13/09 | 16:23 | 0 | 17.009 | 0 | 4 | 0 | 46.671 | 46.12 | 31.036 | 31.23 | 34.292 | 24.026 | 12.687 | 2 | 0 | 58.787 | 55.911 | 46.463 | 20.071 | 0 | 0 | 54.513 | 34.034 | [5 empty] | 0 | 15.441 | 18 | 2.9019 | 2.6832 | 2.7873 | 2.6087 | 0.074543 | 2.5687
03/13/09 | 16:24 | 1 | 17.059 | 0 | 3 | 0 | 47.633 | 46.9 | 31.134 | 31.23 | 35.045 | 23.977 | 12.614 | 1 | 0 | 58.787 | 55.888 | 46.44 | 20.046 | 0 | 0 | 54.467 | 34.01 | [5 empty] | 17.059 | 16.403 | 19 | 2.9232 | 2.7034 | 2.7882 | 2.6087 | 0.094749 | 3.2413
03/13/09 | 16:25 | 0 | 17.059 | 0 | 3 | 0 | 48.184 | 47.864 | 31.156 | 31.301 | 35.89 | 23.977 | 12.687 | 2 | 0 | 58.787 | 55.911 | 46.419 | 20.071 | 0 | 0 | 54.443 | 33.988 | [5 empty] | 0 | 16.883 | 20 | 2.9019 | 2.6832 | 2.7873 | 2.6087 | 0.074543 | 2.5687
03/13/09 | 16:26 | 0 | 17.084 | 0 | 4 | 0 | 48.506 | 48.436 | 31.276 | 31.399 | 36.761 | 24.001 | 12.836 | 1 | 0 | 58.81 | 55.888 | 46.463 | 20.046 | 0 | 0 | 54.467 | 33.964 | [5 empty] | 0 | 17.107 | 21 | 2.8586 | 2.642 | 2.7855 | 2.6087 | 0.0333 | 1.1649
03/13/09 | 16:27 | 0 | 17.034 | 0 | 3 | 1 | 41.461 | 48.802 | 31.421 | 31.47 | 30.555 | 24.001 | 12.763 | 2 | 0 | 58.787 | 55.888 | 46.463 | 20.046 | 0 | 0 | 54.422 | 33.94 | [5 empty] | 0 | 9.991 | 22 | 2.8798 | 2.6622 | 2.7864 | 2.6087 | 0.053506 | 1.858
03/13/09 | 16:28 | 0 | 17.084 | 0 | 4 | 0 | 34.833 | 41.037 | 31.615 | 31.664 | 27.495 | 24.05 | 12.712 | 0 | 0 | 58.81 | 55.911 | 46.533 | 20.071 | 0 | 0 | 54.376 | 33.893 | [5 empty] | 0 | 3.169 | 0 | 2.8947 | 2.6763 | 2.787 | 2.6087 | 0.067623 | 2.3361
03/13/09 | 16:29 | 0 | 17.029 | 0 | 3 | 0 | 33.206 | 35.038 | 31.705 | 31.85 | 26.407 | 23.972 | 12.657 | 0 | 0 | 58.783 | 55.86 | 46.529 | 20.016 | 0 | 0 | 54.301 | 33.84 | [5 empty] | 0 | 1.356 | 1 | 2.9107 | 2.6915 | 1.9971 | 1.8182 | 0.87336 | 30.0054
03/13/09 | 16:30 | 0 | 17.034 | 0 | 4 | 0 | 32.766 | 33.61 | 31.83 | 31.975 | 24.845 | 24.05 | 12.712 | 0 | 0 | 58.787 | 55.911 | 46.51 | 20.046 | 0 | 0 | 54.329 | 33.847 | [5 empty] | 0 | 0.791 | 2 | 2.8947 | 2.6763 | 1.9965 | 1.8182 | 0.85814 | 29.6454
03/13/09 | 16:31 | 0 | 17.059 | 1 | 3 | 0 | 32.529 | 33.141 | 31.735 | 32.073 | 24.531 | 24.075 | 12.763 | 0 | 0 | 58.81 | 55.911 | 46.578 | 20.046 | 0 | 0 | 54.376 | 33.869 | [5 empty] | 0 | 0.456 | 3 | 2.8798 | 2.6622 | 1.9959 | 1.8182 | 0.84402 | 29.3081
03/13/09 | 16:32 | 0 | 17.059 | 0 | 4 | 0 | 32.529 | 32.929 | 31.735 | 32.024 | 24.266 | 24.075 | 12.861 | 0 | 0 | 58.81 | 55.888 | 46.557 | 20.046 | 0 | 0 | 54.422 | 33.823 | [5 empty] | 0 | 0.505 | 4 | 2.8513 | 2.6351 | 1.9947 | 1.8182 | 0.81689 | 28.6501
03/13/09 | 16:33 | 0 | 17.059 | 0 | 4 | 0 | 32.338 | 32.766 | 31.71 | 32.024 | 23.423 | 24.05 | 12.662 | 0 | 0 | 58.787 | 55.867 | 46.578 | 20.046 | 0 | 0 | 54.422 | 33.847 | [5 empty] | 0 | 0.314 | 5 | 2.9092 | 2.6902 | 1.9971 | 1.8182 | 0.87198 | 29.9728
03/13/09 | 16:34 | 0 | 17.084 | 0 | 3 | 0 | 32.24 | 32.577 | 31.664 | 32.024 | 24.484 | 24.026 | 12.763 | 0 | 0 | 58.787 | 55.888 | 46.578 | 20.071 | 0 | 0 | 54.376 | 33.823 | [5 empty] | 0 | 0.216 | 6 | 2.8798 | 2.6622 | 1.9959 | 1.8182 | 0.84402 | 29.3081
03/13/09 | 16:35 | 0 | 17.059 | 0 | 4 | 0 | 32.169 | 32.483 | 31.421 | 31.929 | 21.978 | 23.977 | 12.836 | 0 | 0 | 58.765 | 55.867 | 46.533 | 20.071 | 0 | 0 | 54.376 | 33.775 | [5 empty] | 0 | 0.24 | 7 | 2.8586 | 2.642 | 1.995 | 1.8182 | 0.82381 | 28.8192
03/13/09 | 16:36 | 0 | 17.109 | 0 | 4 | 0 | 32.049 | 32.385 | 31.23 | 31.664 | 22.074 | 23.977 | 12.861 | 0 | 0 | 58.765 | 55.844 | 46.601 | 20.071 | 0 | 0 | 54.329 | 33.751 | [5 empty] | 0 | 0.385 | 8 | 2.8513 | 2.6351 | 1.9947 | 1.8182 | 0.81689 | 28.6501
03/13/09 | 16:37 | 0 | 17.079 | 0 | 4 | 0 | 37.32 | 32.164 | 30.982 | 31.37 | 32.284 | 23.972 | 12.805 | 0 | 0 | 58.692 | 55.792 | 46.529 | 20.016 | 0 | 0 | 54.257 | 33.653 | [5 empty] | 0 | 5.95 | 9 | 2.8676 | 2.6506 | 1.9954 | 1.8182 | 0.83239 | 29.0277
03/13/09 | 16:38 | 1 | 17.135 | 0 | 3 | 0 | 44.281 | 39.416 | 30.845 | 31.181 | 32.601 | 23.93 | 12.763 | 1 | 0 | 58.698 | 55.797 | 46.533 | 20.046 | 0 | 0 | 54.215 | 33.706 | [5 empty] | 17.135 | 13.1 | 10 | 2.8798 | 2.6622 | 1.9959 | 1.8182 | 0.84402 | 29.3081
03/13/09 | 16:39 | 0 | 17.104 | 0 | 4 | 0 | 45.588 | 44.624 | 30.742 | 31.031 | 33.182 | 23.827 | 12.707 | 1 | 0 | 58.648 | 55.769 | 46.482 | 20.041 | 0 | 0 | 54.142 | 33.653 | [5 empty] | 0 | 14.557 | 11 | 2.8961 | 2.6777 | 1.9965 | 1.8182 | 0.85952 | 29.6783
03/13/09 | 16:40 | 0 | 17.079 | 0 | 4 | 0 | 46.62 | 45.864 | 30.671 | 30.936 | 33.488 | 23.876 | 12.755 | 2 | 0 | 58.625 | 55.769 | 46.482 | 20.016 | 0 | 0 | 54.163 | 33.653 | [5 empty] | 0 | 15.684 | 12 | 2.8821 | 2.6644 | 1.996 | 1.8182 | 0.84623 | 29.3613
03/13/09 | 16:41 | 0 | 17.079 | 0 | 3 | 0 | 47.514 | 46.849 | 30.693 | 30.911 | 34.053 | 23.876 | 12.682 | 2 | 0 | 58.625 | 55.769 | 46.482 | 20.041 | 0 | 0 | 54.096 | 33.629 | [5 empty] | 0 | 16.603 | 13 | 2.9034 | 2.6846 | 1.9968 | 1.8182 | 0.86644 | 29.8423
03/13/09 | 16:42 | 1 | 17.109 | 1 | 3 | 0 | 48.023 | 47.749 | 30.771 | 30.94 | 34.646 | 23.881 | 12.712 | 1 | 0 | 58.646 | 55.767 | 46.505 | 20.071 | 0 | 0 | 54.117 | 33.584 | [5 empty] | 17.109 | 17.083 | 14 | 2.8947 | 2.6763 | 1.9965 | 1.8182 | 0.85814 | 29.6454
03/13/09 | 16:43 | 0 | 17.054 | 0 | 4 | 0 | 48.219 | 48.195 | 30.739 | 30.909 | 35.505 | 23.849 | 12.559 | 2 | 0 | 58.596 | 55.739 | 46.454 | 20.016 | 0 | 0 | 54.042 | 33.531 | [5 empty] | 0 | 17.31 | 15 | 2.9392 | 2.7187 | 1.9983 | 1.8182 | 0.90049 | 30.6369
03/13/09 | 16:44 | 0 | 17.054 | 0 | 3 | 0 | 48.403 | 48.494 | 30.859 | 30.931 | 36.634 | 23.827 | 12.632 | 2 | 0 | 58.596 | 55.715 | 46.454 | 19.991 | 0 | 0 | 54.089 | 33.507 | [5 empty] | 0 | 17.472 | 16 | 2.918 | 2.6985 | 1.9974 | 1.8182 | 0.88028 | 30.1677
03/13/09 | 16:45 | 1 | 17.024 | 0 | 3 | 0 | 48.557 | 48.648 | 30.975 | 30.975 | 37.311 | 23.82 | 12.579 | 1 | 0 | 58.612 | 55.687 | 46.447 | 19.96 | 0 | 0 | 53.991 | 33.433 | [5 empty] | 17.024 | 17.582 | 17 | 2.9334 | 2.7131 | 1.998 | 1.8182 | 0.89495 | 30.509
03/13/09 | 16:46 | 0 | 17.024 | 0 | 3 | 0 | 45.576 | 48.832 | 31.144 | 31.191 | 32.179 | 23.82 | 12.504 | 2 | 0 | 58.589 | 55.711 | 46.47 | 19.985 | 0 | 0 | 53.991 | 33.457 | [5 empty] | 0 | 14.385 | 18 | 2.9552 | 2.7339 | 1.9989 | 1.8182 | 0.91571 | 30.9861
03/13/09 | 16:47 | 0 | 17.024 | 0 | 4 | 0 | 35.806 | 45.072 | 31.36 | 31.289 | 28.638 | 23.798 | 12.454 | 0 | 0 | 58.589 | 55.664 | 46.426 | 19.985 | 0 | 0 | 54.037 | 33.433 | [5 empty] | 0 | 4.517 | 19 | 2.9698 | 2.7477 | 1.9995 | 1.8182 | 0.92955 | 31.3002
03/13/09 | 16:48 | 0 | 16.999 | 0 | 3 | 0 | 33.361 | 36.088 | 31.6 | 31.6 | 25.99 | 23.918 | 12.406 | 0 | 0 | 58.589 | 55.734 | 46.494 | 19.985 | 0 | 0 | 54.037 | 33.361 | [5 empty] | 0 | 1.761 | 20 | 2.9838 | 2.761 | 2.0001 | 1.8182 | 0.94284 | 31.5988
03/13/09 | 16:49 | 0 | 16.999 | 0 | 3 | 0 | 32.728 | 33.809 | 31.843 | 31.818 | 25.146 | 23.918 | 12.33 | 0 | 0 | 58.612 | 55.711 | 46.494 | 19.985 | 0 | 0 | 54.014 | 33.361 | [5 empty] | 0 | 0.91 | 21 | 3.0059 | 2.7821 | 2.001 | 1.8182 | 0.96387 | 32.066
03/13/09 | 16:50 | 0 | 16.999 | 0 | 4 | 0 | 32.586 | 33.127 | 31.985 | 32.13 | 24.327 | 23.942 | 12.207 | 0 | 0 | 58.635 | 55.711 | 46.54 | 19.985 | 0 | 0 | 53.991 | 33.385 | [5 empty] | 0 | 0.456 | 22 | 3.0417 | 2.8161 | 2.0024 | 1.8182 | 0.99792 | 32.8078
03/13/09 | 16:51 | 0 | 17.054 | 0 | 4 | 0 | 32.663 | 32.991 | 32.014 | 32.257 | 24.259 | 23.994 | 12.338 | 0 | 0 | 58.639 | 55.762 | 46.545 | 19.991 | 0 | 0 | 53.995 | 33.39 | [5 empty] | 0 | 0.406 | 23 | 3.0036 | 2.7798 | 2.0009 | 1.8182 | 0.96166 | 32.0172
03/13/09 | 16:52 | 0 | 16.999 | 0 | 3 | 0 | 32.563 | 32.938 | 31.865 | 32.154 | 23.749 | 23.942 | 12.283 | 0 | 0 | 58.635 | 55.687 | 46.585 | 19.96 | 0 | 0 | 53.967 | 33.338 | [5 empty] | 0 | 0.409 | 24 | 3.0196 | 2.7951 | 2.0015 | 1.8182 | 0.97688 | 32.3515
03/13/09 | 16:53 | 0 | 17.029 | 1 | 4 | 0 | 32.448 | 32.826 | 31.823 | 32.088 | 23.344 | 23.923 | 12.262 | 0 | 0 | 58.616 | 55.669 | 46.613 | 19.991 | 0 | 0 | 53.974 | 33.345 | [5 empty] | 0 | 0.36 | 25 | 3.0257 | 2.8009 | 2.0018 | 1.8182 | 0.9827 | 32.4783
03/13/09 | 16:54 | 0 | 16.999 | 0 | 4 | 0 | 32.274 | 32.634 | 31.575 | 31.963 | 21.726 | 23.893 | 12.232 | 1 | 0 | 58.589 | 55.641 | 46.54 | 19.96 | 0 | 0 | 53.923 | 33.338 | [5 empty] | 0 | 0.311 | 26 | 3.0344 | 2.8092 | 2.0021 | 1.8182 | 0.991 | 32.6584
03/13/09 | 16:55 | 0 | 17.054 | 0 | 4 | 0 | 32.159 | 32.522 | 31.294 | 31.728 | 20.912 | 23.898 | 12.237 | 0 | 0 | 58.527 | 55.624 | 46.522 | 19.94 | 0 | 0 | 53.881 | 33.321 | [5 empty] | 0 | 0.431 | 27 | 3.033 | 2.8078 | 2.0021 | 1.8182 | 0.98962 | 32.6285
03/13/09 | 16:56 | 0 | 16.999 | 0 | 3 | 0 | 35.148 | 32.323 | 30.999 | 31.433 | 31.674 | 23.82 | 12.257 | 0 | 0 | 58.523 | 55.641 | 46.54 | 19.985 | 0 | 0 | 53.876 | 33.268 | [5 empty] | 0 | 3.715 | 28 | 3.0272 | 2.8023 | 2.0018 | 1.8182 | 0.98408 | 32.5084
03/13/09 | 16:57 | 0 | 17.024 | 0 | 4 | 0 | 44.24 | 38.131 | 30.806 | 31.168 | 32.728 | 23.869 | 12.207 | 0 | 0 | 58.477 | 55.62 | 46.494 | 19.985 | 0 | 0 | 53.853 | 33.22 | [5 empty] | 0 | 13.072 | 29 | 3.0417 | 2.8161 | 2.0024 | 1.8182 | 0.99792 | 32.8078
03/13/09 | 16:58 | 0 | 17.024 | 0 | 4 | 0 | 45.509 | 44.729 | 30.661 | 31.024 | 33.196 | 23.798 | 12.207 | 2 | 0 | 58.454 | 55.596 | 46.494 | 19.985 | 0 | 0 | 53.808 | 33.22 | [5 empty] | 0 | 14.485 | 30 | 3.0417 | 2.8161 | 2.0024 | 1.8182 | 0.99792 | 32.8078
03/13/09 | 16:59 | 1 | 17.054 | 0 | 3 | 0 | 46.407 | 45.789 | 30.764 | 30.909 | 33.672 | 23.803 | 12.361 | 1 | 0 | 58.505 | 55.601 | 46.47 | 19.985 | 0 | 0 | 53.762 | 33.244 | [5 empty] | 17.054 | 15.498 | 31 | 2.9969 | 2.7735 | 2.0006 | 1.8182 | 0.95529 | 31.8763
03/13/09 | 17:00 | 0 | 17.054 | 0 | 4 | 1 | 47.348 | 46.659 | 30.764 | 30.884 | 34.237 | 23.778 | 12.237 | 2 | 0 | 58.505 | 55.624 | 46.522 | 19.991 | 0 | 0 | 53.837 | 33.297 | [5 empty] | 0 | 16.464 | 32 | 3.033 | 2.8078 | 2.0021 | 1.8182 | 0.98962 | 32.6285
03/13/09 | 17:01 | 0 | 17.054 | 0 | 3 | 0 | 47.738 | 47.553 | 30.859 | 30.98 | 35.06 | 23.803 | 12.262 | 2 | 0 | 58.482 | 55.601 | 46.498 | 20.016 | 0 | 0 | 53.858 | 33.273 | [5 empty] | 0 | 16.758 | 0 | 3.0257 | 2.8009 | 2.0018 | 1.8182 | 0.9827 | 32.4783
03/13/09 | 17:02 | 0 | 17.049 | 0 | 3 | 0 | 48.053 | 47.985 | 30.855 | 30.975 | 35.947 | 23.724 | 12.182 | 1 | 0 | 58.466 | 55.585 | 46.48 | 19.985 | 0 | 0 | 53.771 | 33.18 | [5 empty] | 0 | 17.078 | 1 | 3.049 | 2.823 | 2.7932 | 2.6087 | 0.21433 | 7.0294
03/13/09 | 17:03 | 1 | 17.12 | 1 | 4 | 0 | 48.242 | 48.471 | 31.024 | 31.168 | 36.842 | 23.869 | 12.303 | 2 | 0 | 58.552 | 55.697 | 46.545 | 20.081 | 0 | 0 | 53.883 | 33.292 | [5 empty] | 17.12 | 17.074 | 2 | 3.0138 | 2.7895 | 2.7918 | 2.6087 | 0.18083 | 6.0003
03/13/09 | 17:04 | 0 | 17.089 | 0 | 3 | 0 | 48.305 | 48.58 | 31.21 | 31.235 | 37.471 | 23.861 | 12.222 | 1 | 0 | 58.525 | 55.645 | 46.54 | 20.026 | 0 | 0 | 53.832 | 33.287 | [5 empty] | 0 | 17.07 | 3 | 3.0374 | 2.812 | 2.7928 | 2.6087 | 0.20325 | 6.6918
03/13/09 | 17:05 | 0 | 17.114 | 0 | 4 | 0 | 48.466 | 48.65 | 31.453 | 31.404 | 38.107 | 23.911 | 12.222 | 2 | 0 | 58.548 | 55.645 | 46.564 | 20.051 | 0 | 0 | 53.787 | 33.263 | [5 empty] | 0 | 17.062 | 4 | 3.0374 | 2.812 | 2.7928 | 2.6087 | 0.20325 | 6.6918
03/13/09 | 17:06 | 0 | 17.089 | 0 | 3 | 0 | 40.669 | 48.832 | 31.644 | 31.62 | 30.754 | 23.935 | 12.172 | 1 | 0 | 58.548 | 55.69 | 46.564 | 20.051 | 0 | 0 | 53.787 | 33.242 | [5 empty] | 0 | 9.049 | 5 | 3.0519 | 2.8258 | 2.7934 | 2.6087 | 0.21709 | 7.1134
03/13/09 | 17:07 | 0 | 17.12 | 0 | 3 | 0 | 34.821 | 40.557 | 31.987 | 31.867 | 27.096 | 23.989 | 12.328 | 0 | 0 | 58.598 | 55.673 | 46.636 | 20.051 | 0 | 0 | 53.741 | 33.242 | [5 empty] | 0 | 2.954 | 6 | 3.0065 | 2.7826 | 2.7915 | 2.6087 | 0.17391 | 5.7846
03/13/09 | 17:08 | 0 | 17.089 | 0 | 4 | 0 | 33.428 | 35.122 | 32.247 | 32.127 | 26.176 | 23.984 | 12.273 | 1 | 0 | 58.594 | 55.622 | 46.608 | 20.026 | 0 | 0 | 53.717 | 33.263 | [5 empty] | 0 | 1.301 | 7 | 3.0225 | 2.7978 | 2.7922 | 2.6087 | 0.18914 | 6.2577
03/13/09 | 17:09 | 0 | 17.12 | 0 | 3 | 0 | 33.106 | 33.904 | 32.517 | 32.468 | 23.555 | 24.014 | 12.278 | 0 | 0 | 58.621 | 55.673 | 46.706 | 20.081 | 0 | 0 | 53.701 | 33.271 | [5 empty] | 0 | 0.638 | 8 | 3.021 | 2.7964 | 2.7921 | 2.6087 | 0.18775 | 6.2149
03/13/09 | 17:10 | 0 | 17.094 | 0 | 4 | 0 | 33.082 | 33.529 | 32.541 | 32.775 | 23.94 | 24.06 | 12.278 | 0 | 0 | 58.598 | 55.673 | 46.683 | 20.081 | 0 | 0 | 53.724 | 33.271 | [5 empty] | 0 | 0.307 | 9 | 3.021 | 2.7964 | 2.7921 | 2.6087 | 0.18775 | 6.2149
03/13/09 | 17:11 | 0 | 17.145 | 0 | 3 | 0 | 33.175 | 33.505 | 32.421 | 32.752 | 24.134 | 24.014 | 12.252 | 0 | 0 | 58.552 | 55.65 | 46.683 | 20.081 | 0 | 0 | 53.678 | 33.271 | [5 empty] | 0 | 0.423 | 10 | 3.0286 | 2.8036 | 2.7924 | 2.6087 | 0.19495 | 6.437
03/13/09 | 17:12 | 0 | 17.12 | 0 | 4 | 0 | 32.988 | 33.457 | 32.252 | 32.61 | 23.266 | 24.085 | 12.104 | 0 | 0 | 58.552 | 55.673 | 46.706 | 20.081 | 0 | 0 | 53.701 | 33.223 | [5 empty] | 0 | 0.378 | 11 | 3.0717 | 2.8446 | 2.7942 | 2.6087 | 0.23592 | 7.6803
03/13/09 | 17:13 | 0 | 17.089 | 0 | 4 | 0 | 32.771 | 33.242 | 32.078 | 32.439 | 24.585 | 24.006 | 12.149 | 0 | 0 | 58.525 | 55.622 | 46.631 | 20.051 | 0 | 0 | 53.65 | 33.17 | [5 empty] | 0 | 0.332 | 12 | 3.0586 | 2.8322 | 2.7936 | 2.6087 | 0.22346 | 7.306
03/13/09 | 17:14 | 0 | 17.089 | 0 | 4 | 0 | 32.63 | 32.96 | 31.718 | 32.223 | 22.996 | 23.984 | 12.124 | 0 | 0 | 58.525 | 55.599 | 46.701 | 20.026 | 0 | 0 | 53.65 | 33.17 | [5 empty] | 0 | 0.407 | 13 | 3.0659 | 2.8391 | 2.7939 | 2.6087 | 0.23038 | 7.5143
03/13/09 | 17:15 | 0 | 17.064 | 1 | 3 | 0 | 32.318 | 32.723 | 31.355 | 31.884 | 24.658 | 23.984 | 12.149 | 0 | 0 | 58.525 | 55.622 | 46.722 | 20.051 | 0 | 0 | 53.673 | 33.194 | [5 empty] | 0 | 0.434 | 14 | 3.0586 | 2.8322 | 2.7936 | 2.6087 | 0.22346 | 7.306
03/13/09 | 17:16 | 0 | 17.069 | 0 | 4 | 0 | 41.191 | 32.493 | 31.144 | 31.649 | 33.106 | 23.989 | 12.154 | 0 | 0 | 58.486 | 55.603 | 46.706 | 20.081 | 0 | 0 | 53.701 | 33.223 | [5 empty] | 0 | 9.542 | 15 | 3.0572 | 2.8308 | 2.7936 | 2.6087 | 0.22208 | 7.2642
03/13/09 | 17:17 | 1 | 17.069 | 0 | 4 | 0 | 45.261 | 42.461 | 30.95 | 31.409 | 33.481 | 23.915 | 12.154 | 1 | 0 | 58.463 | 55.58 | 46.659 | 20.081 | 0 | 0 | 53.701 | 33.223 | [5 empty] | 17.069 | 13.852 | 16 | 3.0572 | 2.8308 | 2.7936 | 2.6087 | 0.22208 | 7.2642
03/13/09 | 17:18 | 0 | 17.064 | 0 | 4 | 0 | 45.99 | 45.576 | 30.945 | 31.235 | 33.828 | 23.886 | 12.124 | 1 | 0 | 58.436 | 55.552 | 46.608 | 20.026 | 0 | 0 | 53.696 | 33.194 | [5 empty] | 0 | 14.755 | 17 | 3.0659 | 2.8391 | 2.7939 | 2.6087 | 0.23038 | 7.5143
03/13/09 | 17:19 | 0 | 17.064 | 0 | 3 | 0 | 46.746 | 46.242 | 30.994 | 31.21 | 34.182 | 23.861 | 12.049 | 2 | 0 | 58.436 | 55.461 | 46.517 | 20.026 | 0 | 0 | 53.65 | 33.17 | [5 empty] | 0 | 15.536 | 18 | 3.0877 | 2.8598 | 2.7948 | 2.6087 | 0.25114 | 8.1335
03/13/09 | 17:20 | 1 | 17.064 | 0 | 3 | 0 | 47.502 | 47.021 | 31.043 | 31.188 | 34.768 | 23.839 | 12.149 | 1 | 0 | 58.393 | 55.552 | 46.585 | 20.051 | 0 | 0 | 53.626 | 33.17 | [5 empty] | 17.064 | 16.314 | 19 | 3.0586 | 2.8322 | 2.7936 | 2.6087 | 0.22346 | 7.306
03/13/09 | 17:21 | 0 | 17.089 | 0 | 4 | 0 | 47.962 | 47.801 | 31.115 | 31.259 | 35.498 | 23.839 | 12.074 | 2 | 0 | 58.393 | 55.508 | 46.585 | 20.026 | 0 | 0 | 53.626 | 33.17 | [5 empty] | 0 | 16.703 | 20 | 3.0805 | 2.8529 | 2.7945 | 2.6087 | 0.24422 | 7.9281
03/13/09 | 17:22 | 0 | 17.114 | 0 | 3 | 0 | 48.146 | 48.214 | 31.164 | 31.284 | 36.39 | 23.839 | 12.024 | 2 | 0 | 58.436 | 55.545 | 46.603 | 20.073 | 0 | 0 | 53.666 | 33.144 | [5 empty] | 0 | 16.862 | 21 | 3.095 | 2.8668 | 2.7951 | 2.6087 | 0.25806 | 8.338
03/13/09 | 17:23 | 0 | 17.009 | 0 | 4 | 1 | 48.272 | 48.363 | 31.252 | 31.347 | 36.921 | 23.832 | 11.921 | 2 | 0 | 58.379 | 55.47 | 46.552 | 19.996 | 0 | 0 | 53.615 | 33.067 | [5 empty] | 0 | 16.925 | 22 | 3.125 | 2.8953 | 2.7963 | 2.6087 | 0.28657 | 9.1703
03/13/09 | 17:24 | 1 | 17.034 | 0 | 3 | 0 | 48.548 | 48.662 | 31.492 | 31.517 | 37.557 | 23.857 | 12.094 | 1 | 0 | 58.356 | 55.47 | 46.552 | 19.996 | 0 | 0 | 53.545 | 33.067 | [5 empty] | 17.034 | 17.031 | 0 | 3.0746 | 2.8474 | 2.7943 | 2.6087 | 0.23869 | 7.7631
03/13/09 | 17:25 | 0 | 17.059 | 1 | 3 | 0 | 48.73 | 48.958 | 31.757 | 31.683 | 38.566 | 23.879 | 12.094 | 2 | 0 | 58.356 | 55.47 | 46.529 | 20.043 | 0 | 0 | 53.545 | 33.022 | [5 empty] | 0 | 17.047 | 1 | 3.0746 | 2.8474 | 2.7943 | 2.6087 | 0.23869 | 7.7631
03/13/09 | 17:26 | 0 | 17.059 | 0 | 4 | 0 | 48.387 | 49.052 | 32.191 | 31.926 | 39.248 | 23.903 | 12.144 | 1 | 0 | 58.379 | 55.403 | 46.529 | 20.043 | 0 | 0 | 53.521 | 33.022 | [5 empty] | 0 | 16.461 | 2 | 3.0601 | 2.8335 | 2.7937 | 2.6087 | 0.22485 | 7.3477
03/13/09 | 17:27 | 0 | 17.079 | 0 | 4 | 0 | 47.423 | 48.639 | 32.902 | 32.456 | 39.93 | 23.879 | 11.946 | 2 | 0 | 58.402 | 55.403 | 46.482 | 19.996 | 0 | 0 | 53.477 | 32.998 | [5 empty] | 0 | 14.967 | 3 | 3.1177 | 2.8883 | 2.796 | 2.6087 | 0.27965 | 8.9697
03/13/09 | 17:28 | 1 | 17.059 | 0 | 4 | 0 | 46.895 | 47.584 | 33.56 | 33.373 | 40.636 | 23.903 | 11.895 | 1 | 0 | 58.402 | 55.426 | 46.552 | 20.043 | 0 | 0 | 53.43 | 33.022 | [5 empty] | 17.059 | 13.522 | 4 | 3.1326 | 2.9025 | 2.7966 | 2.6087 | 0.29377 | 9.3779
03/13/09 | 17:29 | 0 | 17.059 | 0 | 5 | 0 | 47.124 | 47.332 | 34.455 | 34.266 | 41.269 | 23.903 | 11.848 | 2 | 0 | 58.422 | 55.403 | 46.599 | 19.996 | 0 | 0 | 53.407 | 33.022 | [5 empty] | 0 | 12.858 | 5 | 3.1463 | 2.9155 | 2.7972 | 2.6087 | 0.30678 | 9.7506
03/13/09 | 17:30 | 0 | 17.079 | 0 | 4 | 0 | 47.768 | 47.768 | 35.254 | 35.136 | 41.997 | 23.977 | 11.895 | 2 | 0 | 58.445 | 55.426 | 46.62 | 20.043 | 0 | 0 | 53.43 | 33.067 | [5 empty] | 0 | 12.632 | 6 | 3.1326 | 2.9025 | 2.7966 | 2.6087 | 0.29377 | 9.3779
03/13/09 | 17:31 | 0 | 17.004 | 0 | 4 | 0 | 48.382 | 48.335 | 35.742 | 35.883 | 42.65 | 24.043 | 11.895 | 1 | 0 | 58.445 | 55.449 | 46.599 | 20.018 | 0 | 0 | 53.384 | 33.067 | [5 empty] | 0 | 12.499 | 7 | 3.1326 | 2.9025 | 2.7966 | 2.6087 | 0.29377 | 9.3779
03/13/09 | 17:32 | 1 | 17.034 | 0 | 5 | 0 | 47.171 | 49.028 | 36.452 | 36.593 | 37.744 | 24.097 | 11.895 | 1 | 0 | 58.491 | 55.426 | 46.666 | 19.996 | 0 | 0 | 53.363 | 33.091 | [5 empty] | 17.034 | 10.578 | 8 | 3.1326 | 2.9025 | 2.7966 | 2.6087 | 0.29377 | 9.3779
03/13/09 | 17:33 | 0 | 17.059 | 0 | 4 | 0 | 39.999 | 44.512 | 36.804 | 37.134 | 33.584 | 24.121 | 11.895 | 1 | 0 | 58.491 | 55.449 | 46.781 | 19.996 | 0 | 0 | 53.363 | 33.115 | [5 empty] | 0 | 2.865 | 9 | 3.1326 | 2.9025 | 2.7966 | 2.6087 | 0.29377 | 9.3779
03/13/09 | 17:34 | 0 | 17.034 | 0 | 4 | 0 | 38.497 | 39.648 | 37.062 | 37.485 | 29.999 | 24.168 | 11.747 | 0 | 0 | 58.491 | 55.449 | 46.804 | 19.996 | 0 | 0 | 53.339 | 33.115 | [5 empty] | 0 | 1.012 | 10 | 3.1757 | 2.9434 | 2.7984 | 2.6087 | 0.33473 | 10.5406
03/13/09 | 17:35 | 0 | 17.004 | 1 | 5 | 0 | 38.09 | 38.727 | 37.15 | 37.646 | 28.812 | 24.188 | 11.669 | 0 | 0 | 58.463 | 55.375 | 46.799 | 19.965 | 0 | 0 | 53.356 | 33.062 | [5 empty] | 0 | 0.444 | 11 | 3.1984 | 2.965 | 2.7993 | 2.6087 | 0.35633 | 11.1408
03/13/09 | 17:36 | 0 | 17.034 | 0 | 4 | 0 | 38.074 | 38.497 | 36.899 | 37.72 | 27.493 | 24.266 | 11.724 | 0 | 0 | 58.468 | 55.449 | 46.895 | 20.018 | 0 | 0 | 53.407 | 33.067 | [5 empty] | 0 | 0.354 | 12 | 3.1824 | 2.9498 | 2.7987 | 2.6087 | 0.3411 | 10.7185
03/13/09 | 17:37 | 0 | 17.004 | 0 | 4 | 0 | 37.832 | 38.397 | 36.306 | 37.081 | 25.078 | 24.283 | 11.742 | 0 | 0 | 58.418 | 55.398 | 46.891 | 19.94 | 0 | 0 | 53.379 | 33.062 | [5 empty] | 0 | 0.751 | 13 | 3.1771 | 2.9448 | 2.7984 | 2.6087 | 0.33612 | 10.5793
03/13/09 | 17:38 | 0 | 17.004 | 0 | 4 | 0 | 37.129 | 37.997 | 35.976 | 36.469 | 25.585 | 24.259 | 11.669 | 0 | 0 | 58.395 | 55.375 | 46.844 | 19.965 | 0 | 0 | 53.379 | 33.062 | [5 empty] | 0 | 0.66 | 14 | 3.1984 | 2.965 | 2.7993 | 2.6087 | 0.35633 | 11.1408
03/13/09 | 17:39 | 0 | 17.009 | 0 | 4 | 0 | 36.593 | 37.275 | 35.56 | 36.122 | 25.541 | 24.313 | 11.747 | 0 | 0 | 58.395 | 55.351 | 46.844 | 19.965 | 0 | 0 | 53.356 | 33.039 | [5 empty] | 0 | 0.471 | 15 | 3.1757 | 2.9434 | 2.7984 | 2.6087 | 0.33473 | 10.5406
03/13/09 | 17:40 | 0 | 17.029 | 0 | 4 | 0 | 36.141 | 36.729 | 35.036 | 35.718 | 24.573 | 24.283 | 11.742 | 1 | 0 | 58.374 | 55.351 | 46.867 | 20.114 | 0 | 0 | 53.379 | 32.993 | [5 empty] | 0 | 0.423 | 16 | 3.1771 | 2.9448 | 2.7984 | 2.6087 | 0.33612 | 10.5793
03/13/09 | 17:41 | 0 | 16.979 | 0 | 4 | 0 | 35.718 | 36.306 | 34.613 | 35.201 | 24.693 | 24.259 | 11.717 | 0 | 0 | 58.374 | 55.351 | 46.891 | 20.404 | 0 | 0 | 53.402 | 33.015 | [5 empty] | 0 | 0.517 | 17 | 3.1844 | 2.9517 | 2.7987 | 2.6087 | 0.34304 | 10.7724
03/13/09 | 17:42 | 0 | 17.004 | 0 | 4 | 0 | 37.129 | 35.789 | 34.192 | 34.708 | 35.318 | 24.283 | 11.742 | 0 | 0 | 58.374 | 55.379 | 46.87 | 20.453 | 0 | 0 | 53.407 | 33.065 | [5 empty] | 0 | 2.421 | 18 | 3.1771 | 2.9448 | 2.7984 | 2.6087 | 0.33612 | 10.5793
03/13/09 | 17:43 | 0 | 16.954 | 0 | 4 | 0 | 46.207 | 40.561 | 33.747 | 34.311 | 36.072 | 24.286 | 11.742 | 0 | 0 | 58.333 | 55.333 | 46.825 | 20.407 | 0 | 0 | 53.36 | 32.993 | [5 empty] | 0 | 11.896 | 19 | 3.1771 | 2.9448 | 2.7984 | 2.6087 | 0.33612 | 10.5793
03/13/09 | 17:44 | 0 | 16.954 | 0 | 4 | 0 | 47.742 | 46.802 | 33.464 | 33.912 | 36.237 | 24.261 | 11.767 | 1 | 0 | 58.333 | 55.333 | 46.778 | 20.311 | 0 | 0 | 53.337 | 33.041 | [5 empty] | 0 | 13.83 | 20 | 3.1698 | 2.9379 | 2.7981 | 2.6087 | 0.3292 | 10.3853
03/13/09 | 17:45 | 0 | 17.011 | 0 | 4 | 0 | 48.415 | 48.072 | 33.213 | 33.613 | 36.433 | 24.318 | 11.677 | 1 | 0 | 58.34 | 55.386 | 46.764 | 20.343 | 0 | 0 | 53.367 | 33.096 | [5 empty] | 0 | 14.802 | 21 | 3.1961 | 2.9628 | 2.7992 | 2.6087 | 0.35411 | 11.0796
03/13/09 | 17:46 | 1 | 17.011 | 1 | 3 | 1 | 48.758 | 48.643 | 33.072 | 33.402 | 36.997 | 24.293 | 11.652 | 2 | 0 | 58.363 | 55.363 | 46.764 | 20.244 | 0 | 0 | 53.344 | 33.12 | [5 empty] | 17.011 | 15.356 | 22 | 3.2033 | 2.9697 | 2.7995 | 2.6087 | 0.36103 | 11.2705
03/13/09 | 17:47 | 0 | 16.906 | 0 | 4 | 0 | 48.821 | 48.935 | 32.993 | 33.323 | 37.693 | 24.188 | 11.594 | 1 | 0 | 58.265 | 55.309 | 46.734 | 20.139 | 0 | 0 | 53.314 | 33.017 | [5 empty] | 0 | 15.498 | 0 | 3.2202 | 2.9858 | 2.8002 | 2.6087 | 0.37709 | 11.7099
03/13/09 | 17:48 | 0 | 16.954 | 0 | 4 | 0 | 48.912 | 49.073 | 32.972 | 33.323 | 38.516 | 24.261 | 11.619 | 2 | 0 | 58.311 | 55.286 | 46.734 | 20.114 | 0 | 0 | 53.293 | 33.065 | [5 empty] | 0 | 15.589 | 1 | 3.2129 | 2.9789 | 2.0094 | 1.8182 | 1.1607 | 36.1251
03/13/09 | 17:49 | 1 | 16.928 | 0 | 4 | 0 | 48.912 | 49.211 | 33.041 | 33.393 | 39.315 | 24.286 | 11.594 | 2 | 0 | 58.311 | 55.309 | 46.734 | 20.089 | 0 | 0 | 53.293 | 33.041 | [5 empty] | 16.928 | 15.519 | 2 | 3.2202 | 2.9858 | 2.0097 | 1.8182 | 1.1676 | 36.2583
03/13/09 | 17:50 | 0 | 16.979 | 0 | 3 | 0 | 49.049 | 49.255 | 33.275 | 33.464 | 39.951 | 24.261 | 11.496 | 1 | 0 | 58.311 | 55.333 | 46.734 | 20.089 | 0 | 0 | 53.246 | 33.041 | [5 empty] | 0 | 15.585 | 3 | 3.2488 | 3.0129 | 2.0108 | 1.8182 | 1.1947 | 36.7748
03/13/09 | 17:51 | 0 | 16.954 | 0 | 4 | 0 | 44.393 | 49.416 | 33.723 | 33.747 | 33.912 | 24.286 | 11.619 | 1 | 0 | 58.311 | 55.286 | 46.734 | 20.063 | 0 | 0 | 53.246 | 32.993 | [5 empty] | 0 | 10.646 | 4 | 3.2129 | 2.9789 | 2.0094 | 1.8182 | 1.1607 | 36.1251
03/13/09 | 17:52 | 0 | 16.954 | 0 | 3 | 0 | 37.153 | 43.123 | 34.38 | 34.263 | 29.609 | 24.308 | 11.521 | 1 | 0 | 58.333 | 55.309 | 46.757 | 20.089 | 0 | 0 | 53.269 | 33.065 | [5 empty] | 0 | 2.89 | 5 | 3.2415 | 3.006 | 2.0105 | 1.8182 | 1.1878 | 36.6439
03/13/09 | 17:53 | 0 | 16.986 | 0 | 4 | 0 | 35.799 | 37.232 | 35.163 | 35.069 | 28.172 | 24.318 | 11.626 | 0 | 0 | 58.386 | 55.386 | 46.832 | 20.121 | 0 | 0 | 53.3 | 33.141 | [5 empty] | 0 | 0.73 | 6 | 3.2109 | 2.9769 | 2.0093 | 1.8182 | 1.1587 | 36.0876
03/13/09 | 17:54 | 0 | 16.954 | 0 | 4 | 0 | 35.813 | 36.143 | 35.72 | 35.744 | 26.934 | 24.332 | 11.594 | 0 | 0 | 58.356 | 55.309 | 46.778 | 20.063 | 0 | 0 | 53.246 | 33.11 | [5 empty] | 0 | 0.069 | 7 | 3.2202 | 2.9858 | 2.0097 | 1.8182 | 1.1676 | 36.2583
03/13/09 | 17:55 | 0 | 16.979 | 0 | 4 | 0 | 36.167 | 36.237 | 35.672 | 36.308 | 26.404 | 24.286 | 11.496 | 0 | 0 | 58.333 | 55.309 | 46.825 | 20.063 | 0 | 0 | 53.223 | 33.089 | [5 empty] | 0 | -0.141 | 8 | 3.2488 | 3.0129 | 2.0108 | 1.8182 | 1.1947 | 36.7748
03/13/09 | 17:56 | 0 | 17.004 | 0 | 3 | 0 | 36.519 | 36.591 | 35.227 | 36.05 | 25.056 | 24.357 | 11.496 | 0 | 0 | 58.356 | 55.286 | 46.849 | 20.063 | 0 | 0 | 53.269 | 33.065 | [5 empty] | 0 | 0.469 | 9 | 3.2488 | 3.0129 | 2.0108 | 1.8182 | 1.1947 | 36.7748
03/13/09 | 17:57 | 0 | 17.004 | 1 | 4 | 0 | 36.167 | 36.801 | 34.756 | 35.531 | 25.539 | 24.357 | 11.546 | 0 | 0 | 58.333 | 55.286 | 46.849 | 20.038 | 0 | 0 | 53.223 | 33.089 | [5 empty] | 0 | 0.636 | 10 | 3.2342 | 2.9991 | 2.0102 | 1.8182 | 1.1809 | 36.5124
03/13/09 | 17:58 | 0 | 16.974 | 0 | 4 | 0 | 35.574 | 36.325 | 34.187 | 34.892 | 24.592 | 24.327 | 11.538 | 0 | 0 | 58.26 | 55.214 | 46.797 | 20.008 | 0 | 0 | 53.171 | 33.06 | [5 empty] | 0 | 0.682 | 11 | 3.2365 | 3.0013 | 2.0103 | 1.8182 | 1.1831 | 36.5545
03/13/09 | 17:59 | 0 | 16.979 | 0 | 4 | 0 | 35.038 | 35.792 | 33.771 | 34.38 | 23.322 | 24.332 | 11.521 | 0 | 0 | 58.288 | 55.242 | 46.849 | 20.038 | 0 | 0 | 53.199 | 33.11 | [5 empty] | 0 | 0.658 | 12 | 3.2415 | 3.006 | 2.0105 | 1.8182 | 1.1878 | 36.6439
03/13/09 | 18:00 | 0 | 16.979 | 0 | 3 | 0 | 34.522 | 35.179 | 33.582 | 34.029 | 25.296 | 24.357 | 11.569 | 0 | 0 | 58.265 | 55.242 | 46.825 | 20.038 | 0 | 0 | 53.178 | 33.11 | [5 empty] | 0 | 0.493 | 13 | 3.2275 | 2.9927 | 2.01 | 1.8182 | 1.1745 | 36.3909
03/13/09 | 18:01 | 0 | 16.979 | 0 | 4 | 0 | 39.973 | 34.663 | 33.299 | 33.792 | 34.945 | 24.308 | 11.594 | 0 | 0 | 58.244 | 55.242 | 46.825 | 20.063 | 0 | 0 | 53.246 | 33.11 | [5 empty] | 0 | 6.181 | 14 | 3.2202 | 2.9858 | 2.0097 | 1.8182 | 1.1676 | 36.2583
03/13/09 | 18:02 | 0 | 17.004 | 0 | 4 | 0 | 46.573 | 41.712 | 32.972 | 33.582 | 35.155 | 24.308 | 11.471 | 1 | 0 | 58.244 | 55.274 | 46.79 | 20.101 | 0 | 0 | 53.232 | 33.146 | [5 empty] | 0 | 12.991 | 15 | 3.256 | 3.0198 | 2.0111 | 1.8182 | 1.2016 | 36.9051
03/13/09 | 18:03 | 1 | 16.974 | 0 | 3 | 0 | 48.034 | 47.047 | 32.73 | 33.247 | 35.433 | 24.134 | 11.44 | 1 | 0 | 58.192 | 55.188 | 46.771 | 20.033 | 0 | 0 | 53.192 | 33.129 | [5 empty] | 16.974 | 14.787 | 16 | 3.2651 | 3.0284 | 2.0115 | 1.8182 | 1.2102 | 37.0658
03/13/09 | 18:04 | 0 | 16.979 | 0 | 4 | 0 | 48.888 | 48.338 | 32.618 | 33.041 | 35.672 | 24.188 | 11.471 | 2 | 0 | 58.196 | 55.193 | 46.799 | 20.038 | 0 | 0 | 53.244 | 33.158 | [5 empty] | 0 | 15.847 | 17 | 3.256 | 3.0198 | 2.0111 | 1.8182 | 1.2016 | 36.9051
03/13/09 | 18:05 | 0 | 16.979 | 0 | 3 | 0 | 39.526 | 48.933 | 32.5 | 32.876 | 27.248 | 24.163 | 11.398 | 0 | 0 | 58.219 | 55.169 | 46.799 | 20.063 | 0 | 0 | 53.199 | 33.134 | [5 empty] | 0 | 6.65 | 18 | 3.2773 | 3.04 | 2.012 | 1.8182 | 1.2219 | 37.2822
03/13/09 | 18:06 | 0 | 17.004 | 0 | 3 | 0 | 35.084 | 39.432 | 32.546 | 32.759 | 25.754 | 24.139 | 11.546 | 0 | 0 | 58.196 | 55.193 | 46.823 | 20.089 | 0 | 0 | 53.199 | 33.158 | [5 empty] | 0 | 2.325 | 19 | 3.2342 | 2.9991 | 2.0102 | 1.8182 | 1.1809 | 36.5124
03/13/09 | 18:07 | 0 | 16.923 | 0 | 4 | 0 | 33.811 | 35.337 | 32.706 | 32.871 | 24.688 | 24.087 | 11.367 | 1 | 0 | 58.146 | 55.12 | 46.771 | 20.008 | 0 | 0 | 53.148 | 33.129 | [5 empty] | 0 | 0.94 | 20 | 3.2863 | 3.0486 | 2.0124 | 1.8182 | 1.2304 | 37.4409
03/13/09 | 18:08 | 0 | 16.898 | 1 | 3 | 0 | 33.433 | 34.115 | 32.754 | 33.175 | 24.543 | 24.063 | 11.367 | 0 | 0 | 58.146 | 55.211 | 46.795 | 20.058 | 0 | 0 | 53.148 | 33.153 | [5 empty] | 0 | 0.258 | 21 | 3.2863 | 3.0486 | 2.0124 | 1.8182 | 1.2304 | 37.4409
03/13/09 | 18:09 | 0 | 16.898 | 0 | 4 | 0 | 33.481 | 33.716 | 32.682 | 33.175 | 25.073 | 24.063 | 11.415 | 0 | 0 | 58.169 | 55.188 | 46.795 | 20.008 | 0 | 0 | 53.171 | 33.153 | [5 empty] | 0 | 0.306 | 22 | 3.2724 | 3.0353 | 2.0118 | 1.8182 | 1.2171 | 37.1948
03/13/09 | 18:10 | 0 | 16.954 | 0 | 3 | 0 | 33.417 | 33.84 | 32.546 | 33.134 | 24.406 | 24.092 | 11.398 | 0 | 0 | 58.151 | 55.169 | 46.755 | 20.089 | 0 | 0 | 53.22 | 33.158 | [5 empty] | 0 | 0.283 | 23 | 3.2773 | 3.04 | 2.012 | 1.8182 | 1.2219 | 37.2822
03/13/09 | 18:11 | 0 | 16.928 | 0 | 4 | 0 | 33.251 | 33.627 | 32.331 | 32.945 | 23.273 | 24.067 | 11.373 | 0 | 0 | 58.174 | 55.193 | 46.799 | 20.089 | 0 | 0 | 53.125 | 33.129 | [5 empty] | 0 | 0.306 | 24 | 3.2846 | 3.047 | 2.0123 | 1.8182 | 1.2288 | 37.4103
03/13/09 | 18:12 | 0 | 16.923 | 0 | 4 | 0 | 32.988 | 33.433 | 32.108 | 32.706 | 23.604 | 24.038 | 11.292 | 0 | 0 | 58.123 | 55.12 | 46.727 | 20.008 | 0 | 0 | 53.101 | 33.082 | [5 empty] | 0 | 0.282 | 25 | 3.3082 | 3.0694 | 2.0132 | 1.8182 | 1.2512 | 37.8213
03/13/09 | 18:13 | 0 | 16.923 | 0 | 3 | 0 | 32.73 | 33.199 | 31.867 | 32.348 | 22.449 | 23.989 | 11.244 | 0 | 0 | 58.123 | 55.074 | 46.75 | 20.033 | 0 | 0 | 53.055 | 33.082 | [5 empty] | 0 | 0.382 | 26 | 3.3221 | 3.0827 | 2.0138 | 1.8182 | 1.2645 | 38.0621
03/13/09 | 18:14 | 0 | 16.949 | 0 | 4 | 0 | 32.421 | 32.871 | 31.723 | 32.108 | 29.481 | 23.967 | 11.292 | 0 | 0 | 58.101 | 55.097 | 46.727 | 20.033 | 0 | 0 | 53.034 | 33.034 | [5 empty] | 0 | 0.313 | 27 | 3.3082 | 3.0694 | 2.0132 | 1.8182 | 1.2512 | 37.8213
03/13/09 | 18:15 | 0 | 16.949 | 0 | 4 | 0 | 43.47 | 33.175 | 31.578 | 31.963 | 33.292 | 23.918 | 11.317 | 0 | 0 | 58.08 | 55.027 | 46.727 | 20.058 | 0 | 0 | 53.055 | 33.034 | [5 empty] | 0 | 11.507 | 28 | 3.3009 | 3.0625 | 2.0129 | 1.8182 | 1.2443 | 37.6951
03/13/09 | 18:16 | 0 | 16.949 | 0 | 3 | 0 | 46.452 | 44.386 | 31.338 | 31.843 | 33.433 | 23.918 | 11.267 | 1 | 0 | 58.034 | 55.05 | 46.68 | 20.033 | 0 | 0 | 53.034 | 33.058 | [5 empty] | 0 | 14.609 | 29 | 3.3154 | 3.0763 | 2.0135 | 1.8182 | 1.2581 | 37.947
03/13/09 | 18:17 | 1 | 16.949 | 0 | 4 | 0 | 46.979 | 46.68 | 31.168 | 31.651 | 33.787 | 23.893 | 11.342 | 2 | 0 | 58.012 | 55.05 | 46.636 | 20.033 | 0 | 0 | 53.078 | 33.058 | [5 empty] | 16.949 | 15.328 | 30 | 3.2936 | 3.0555 | 2.0126 | 1.8182 | 1.2374 | 37.5683
03/13/09 | 18:18 | 0 | 16.863 | 0 | 3 | 0 | 47.749 | 47.175 | 31.11 | 31.448 | 33.988 | 23.835 | 11.209 | 1 | 0 | 57.98 | 55.041 | 46.557 | 19.998 | 0 | 0 | 53.045 | 33 | [5 empty] | 0 | 16.301 | 31 | 3.3323 | 3.0923 | 2.0142 | 1.8182 | 1.2742 | 38.2364
03/13/09 | 18:19 | 0 | 16.913 | 1 | 4 | 1 | 48.025 | 47.955 | 31.11 | 31.352 | 34.294 | 23.81 | 11.282 | 2 | 0 | 57.98 | 55.041 | 46.557 | 20.023 | 0 | 0 | 53.055 | 33.058 | [5 empty] | 0 | 16.673 | 32 | 3.3111 | 3.0721 | 2.0134 | 1.8182 | 1.254 | 37.8716
03/13/09 | 18:20 | 1 | 16.923 | 0 | 3 | 0 | 48.034 | 48.24 | 31.193 | 31.387 | 34.868 | 23.844 | 11.267 | 2 | 0 | 58.034 | 55.027 | 46.636 | 20.033 | 0 | 0 | 53.034 | 33.058 | [5 empty] | 16.923 | 16.647 | 0 | 3.3154 | 3.0763 | 2.0135 | 1.8182 | 1.2581 | 37.947
03/13/09 | 18:21 | 0 | 16.913 | 0 | 4 | 0 | 48.093 | 48.321 | 31.328 | 31.423 | 35.538 | 23.859 | 11.134 | 1 | 0 | 58.002 | 54.994 | 46.533 | 20.023 | 0 | 0 | 53.022 | 32.979 | [5 empty] | 0 | 16.67 | 1 | 3.3542 | 3.1131 | 2.8056 | 2.6087 | 0.50441 | 15.0383
03/13/09 | 18:22 | 0 | 16.913 | 0 | 3 | 0 | 48.254 | 48.415 | 31.639 | 31.639 | 36.433 | 23.81 | 11.159 | 2 | 0 | 58.025 | 55.008 | 46.592 | 20.011 | 0 | 0 | 52.989 | 32.943 | [5 empty] | 0 | 16.615 | 2 | 3.3469 | 3.1062 | 2.8053 | 2.6087 | 0.49749 | 14.8643
03/13/09 | 18:23 | 0 | 16.916 | 0 | 4 | 0 | 48.417 | 48.578 | 31.884 | 32.005 | 37.399 | 23.861 | 11.234 | 2 | 0 | 58.053 | 54.999 | 46.629 | 20.001 | 0 | 0 | 52.959 | 33.005 | [5 empty] | 0 | 16.412 | 3 | 3.3251 | 3.0854 | 2.8044 | 2.6087 | 0.47673 | 14.3376
03/13/09 | 18:24 | 1 | 16.891 | 0 | 3 | 0 | 48.487 | 48.807 | 32.294 | 32.318 | 38.012 | 23.911 | 11.136 | 2 | 0 | 58.053 | 55.022 | 46.582 | 20.026 | 0 | 0 | 52.936 | 33.029 | [5 empty] | 16.891 | 16.169 | 4 | 3.3536 | 3.1126 | 2.8056 | 2.6087 | 0.50386 | 15.0245
03/13/09 | 18:25 | 0 | 16.916 | 0 | 4 | 0 | 48.669 | 48.807 | 32.699 | 32.771 | 39.045 | 23.96 | 11.086 | 1 | 0 | 58.073 | 55.046 | 46.629 | 20.026 | 0 | 0 | 52.959 | 33.051 | [5 empty] | 0 | 15.898 | 5 | 3.3682 | 3.1264 | 2.8062 | 2.6087 | 0.5177 | 15.3704
03/13/09 | 18:26 | 0 | 16.891 | 0 | 3 | 0 | 48.991 | 49.038 | 33.098 | 33.192 | 39.655 | 23.96 | 11.013 | 2 | 0 | 58.073 | 55.069 | 46.676 | 20.001 | 0 | 0 | 52.982 | 33.029 | [5 empty] | 0 | 15.799 | 6 | 3.3894 | 3.1466 | 2.807 | 2.6087 | 0.53791 | 15.8702
03/13/09 | 18:27 | 0 | 16.891 | 0 | 4 | 0 | 49.313 | 49.428 | 33.474 | 33.57 | 40.313 | 23.935 | 10.988 | 1 | 0 | 58.053 | 55.046 | 46.561 | 20.001 | 0 | 0 | 52.982 | 33.005 | [5 empty] | 0 | 15.743 | 7 | 3.3967 | 3.1535 | 2.8073 | 2.6087 | 0.54483 | 16.0399
03/13/09 | 18:28 | 1 | 16.891 | 0 | 3 | 0 | 49.61 | 49.703 | 33.732 | 33.991 | 40.994 | 24.055 | 10.988 | 2 | 0 | 58.119 | 55.09 | 46.676 | 20.051 | 0 | 0 | 53.027 | 33.029 | [5 empty] | 16.891 | 15.619 | 8 | 3.3967 | 3.1535 | 2.8073 | 2.6087 | 0.54483 | 16.0399
03/13/09 | 18:29 | 0 | 16.883 | 1 | 4 | 0 | 41.387 | 49.901 | 34.079 | 34.266 | 32.644 | 24.048 | 11.031 | 1 | 0 | 58.112 | 54.992 | 46.669 | 19.968 | 0 | 0 | 52.952 | 32.998 | [5 empty] | 0 | 7.121 | 9 | 3.3842 | 3.1416 | 2.8068 | 2.6087 | 0.53292 | 15.7475
03/13/09 | 18:30 | 0 | 16.883 | 0 | 4 | 0 | 36.851 | 40.846 | 34.407 | 34.524 | 29.636 | 24.048 | 11.031 | 0 | 0 | 58.112 | 54.968 | 46.669 | 19.993 | 0 | 0 | 52.929 | 32.974 | [5 empty] | 0 | 2.327 | 10 | 3.3842 | 3.1416 | 2.8068 | 2.6087 | 0.53292 | 15.7475
03/13/09 | 18:31 | 0 | 16.883 | 0 | 3 | 0 | 35.794 | 37.11 | 34.5 | 34.83 | 27.25 | 24.048 | 11.005 | 0 | 0 | 58.112 | 54.968 | 46.69 | 19.993 | 0 | 0 | 52.905 | 32.974 | [5 empty] | 0 | 0.964 | 11 | 3.3917 | 3.1488 | 2.8071 | 2.6087 | 0.54012 | 15.9246
03/13/09 | 18:32 | 0 | 16.858 | 0 | 4 | 0 | 35.56 | 36.241 | 34.524 | 35.065 | 26.385 | 24.072 | 10.905 | 0 | 0 | 58.089 | 54.968 | 46.713 | 19.993 | 0 | 0 | 52.929 | 32.974 | [5 empty] | 0 | 0.495 | 12 | 3.4209 | 3.1765 | 2.8083 | 2.6087 | 0.5678 | 16.5982
03/13/09 | 18:33 | 0 | 16.81 | 0 | 4 | 0 | 35.464 | 36.076 | 34.125 | 35.019 | 25.058 | 24.072 | 10.857 | 0 | 0 | 58.066 | 54.924 | 46.804 | 19.968 | 0 | 0 | 52.929 | 32.881 | [5 empty] | 0 | 0.445 | 13 | 3.4348 | 3.1898 | 2.8089 | 2.6087 | 0.58109 | 16.9174
03/13/09 | 18:34 | 0 | 16.858 | 0 | 4 | 0 | 35.23 | 35.959 | 33.608 | 34.479 | 24.359 | 24.094 | 10.782 | 0 | 0 | 58.066 | 54.924 | 46.828 | 19.968 | 0 | 0 | 52.905 | 32.902 | [5 empty] | 0 | 0.751 | 14 | 3.4567 | 3.2105 | 2.8098 | 2.6087 | 0.60185 | 17.4111
03/13/09 | 18:35 | 0 | 16.908 | 0 | 3 | 0 | 34.596 | 35.512 | 33.184 | 33.866 | 26.022 | 24.094 | 10.807 | 0 | 0 | 58.066 | 54.901 | 46.804 | 19.993 | 0 | 0 | 52.882 | 32.974 | [5 empty] | 0 | 0.73 | 15 | 3.4494 | 3.2036 | 2.8095 | 2.6087 | 0.59493 | 17.2472
03/13/09 | 18:36 | 0 | 16.941 | 0 | 4 | 0 | 34.038 | 34.813 | 32.864 | 33.428 | 23.163 | 24.126 | 10.767 | 1 | 0 | 58.096 | 54.931 | 46.767 | 20.026 | 0 | 0 | 52.845 | 33.029 | [5 empty] | 0 | 0.61 | 16 | 3.461 | 3.2147 | 2.8099 | 2.6087 | 0.606 | 17.5091
03/13/09 | 18:37 | 0 | 16.883 | 0 | 4 | 0 | 33.56 | 34.266 | 32.382 | 32.974 | 22.77 | 24.072 | 10.684 | 0 | 0 | 58.044 | 54.877 | 46.76 | 19.993 | 0 | 0 | 52.835 | 32.95 | [5 empty] | 0 | 0.586 | 17 | 3.4852 | 3.2377 | 2.8109 | 2.6087 | 0.62897 | 18.0469
03/13/09 | 18:38 | 0 | 16.908 | 0 | 4 | 0 | 33.067 | 33.749 | 32.117 | 32.551 | 22.866 | 24.072 | 10.734 | 0 | 0 | 58.023 | 54.924 | 46.69 | 19.993 | 0 | 0 | 52.859 | 32.974 | [5 empty] | 0 | 0.516 | 18 | 3.4707 | 3.2238 | 2.8103 | 2.6087 | 0.61513 | 17.7238
03/13/09 | 18:39 | 0 | 16.908 | 0 | 4 | 0 | 42.209 | 33.326 | 31.853 | 32.287 | 33.842 | 24.048 | 10.659 | 0 | 0 | 57.977 | 54.901 | 46.669 | 19.993 | 0 | 0 | 52.835 | 32.926 | [5 empty] | 0 | 9.922 | 19 | 3.4925 | 3.2446 | 2.8112 | 2.6087 | 0.63589 | 18.2074
03/13/09 | 18:40 | 0 | 16.908 | 0 | 4 | 0 | 45.705 | 43.525 | 31.708 | 32.093 | 34.22 | 23.999 | 10.611 | 1 | 0 | 57.977 | 54.877 | 46.669 | 19.968 | 0 | 0 | 52.835 | 32.95 | [5 empty] | 0 | 13.612 | 20 | 3.5065 | 3.2579 | 2.8118 | 2.6087 | 0.64918 | 18.5137
03/13/09 | 18:41 | 0 | 16.908 | 1 | 3 | 0 | 46.575 | 46.095 | 31.637 | 31.973 | 34.524 | 23.974 | 10.535 | 1 | 0 | 57.909 | 54.877 | 46.599 | 19.993 | 0 | 0 | 52.905 | 32.974 | [5 empty] | 0 | 14.602 | 21 | 3.5286 | 3.2789 | 2.8127 | 2.6087 | 0.67022 | 18.9938
03/13/09 | 18:42 | 1 | 16.908 | 0 | 4 | 1 | 47.745 | 47.012 | 31.659 | 31.926 | 35.065 | 23.95 | 10.56 | 2 | 0 | 57.909 | 54.877 | 46.587 | 19.98 | 0 | 0 | 52.847 | 32.984 | [5 empty] | 16.908 | 15.819 | 22 | 3.5213 | 3.272 | 2.8124 | 2.6087 | 0.6633 | 18.8365
03/13/09 | 18:43 | 0 | 16.908 | 0 | 3 | 0 | 48.293 | 48.065 | 31.732 | 31.899 | 35.44 | 23.903 | 10.586 | 1 | 0 | 57.886 | 54.807 | 46.596 | 19.968 | 0 | 0 | 52.789 | 32.926 | [5 empty] | 0 | 16.394 | 0 | 3.5138 | 3.2648 | 2.8121 | 2.6087 | 0.6561 | 18.6723
03/13/09 | 18:44 | 0 | 16.878 | 0 | 4 | 0 | 48.587 | 48.587 | 31.845 | 31.943 | 36.045 | 23.874 | 10.53 | 2 | 0 | 57.859 | 54.779 | 46.568 | 19.938 | 0 | 0 | 52.761 | 32.897 | [5 empty] | 0 | 16.644 | 1 | 3.5301 | 3.2803 | 2.704 | 2.5 | 0.7803 | 22.1043
03/13/09 | 18:45 | 0 | 16.908 | 0 | 3 | 0 | 48.639 | 48.958 | 31.997 | 32.117 | 36.897 | 23.925 | 10.535 | 2 | 0 | 57.886 | 54.807 | 46.552 | 19.968 | 0 | 0 | 52.812 | 32.902 | [5 empty] | 0 | 16.522 | 2 | 3.5286 | 3.2789 | 2.704 | 2.5 | 0.77891 | 22.0742
03/13/09 | 18:46 | 1 | 16.908 | 0 | 4 | 0 | 48.821 | 49.005 | 32.238 | 32.262 | 37.296 | 23.95 | 10.611 | 1 | 0 | 57.909 | 54.784 | 46.552 | 19.968 | 0 | 0 | 52.812 | 32.926 | [5 empty] | 16.908 | 16.559 | 3 | 3.5065 | 3.2579 | 2.7031 | 2.5 | 0.75788 | 21.6136
03/13/09 | 18:47 | 0 | 16.908 | 0 | 3 | 0 | 49.073 | 49.211 | 32.453 | 32.478 | 37.909 | 23.974 | 10.462 | 2 | 0 | 57.929 | 54.807 | 46.596 | 19.943 | 0 | 0 | 52.765 | 32.878 | [5 empty] | 0 | 16.595 | 4 | 3.5499 | 3.2991 | 2.7048 | 2.5 | 0.79912 | 22.5112
03/13/09 | 18:48 | 0 | 16.903 | 0 | 3 | 0 | 49.297 | 49.481 | 32.756 | 32.732 | 38.538 | 23.969 | 10.432 | 1 | 0 | 57.882 | 54.779 | 46.547 | 19.938 | 0 | 0 | 52.761 | 32.85 | [5 empty] | 0 | 16.565 | 5 | 3.5586 | 3.3074 | 2.7052 | 2.5 | 0.80742 | 22.6893
03/13/09 | 18:49 | 0 | 16.956 | 0 | 4 | 0 | 47.607 | 49.715 | 33.137 | 33.091 | 34.148 | 23.999 | 10.586 | 2 | 0 | 57.929 | 54.807 | 46.596 | 19.943 | 0 | 0 | 52.742 | 32.902 | [5 empty] | 0 | 14.516 | 6 | 3.5138 | 3.2648 | 2.7034 | 2.5 | 0.7648 | 21.7657
03/13/09 | 18:50 | 0 | 16.903 | 0 | 3 | 0 | 37.76 | 46.662 | 33.507 | 33.462 | 28.834 | 23.994 | 10.48 | 0 | 0 | 57.925 | 54.779 | 46.568 | 19.938 | 0 | 0 | 52.693 | 32.921 | [5 empty] | 0 | 4.298 | 7 | 3.5446 | 3.2941 | 2.7046 | 2.5 | 0.79414 | 22.404
03/13/09 | 18:51 | 0 | 16.903 | 1 | 4 | 0 | 35.411 | 37.949 | 33.907 | 33.861 | 26.86 | 24.016 | 10.382 | 1 | 0 | 57.925 | 54.756 | 46.547 | 19.865 | 0 | 0 | 52.67 | 32.897 | [5 empty] | 0 | 1.55 | 8 | 3.5732 | 3.3213 | 2.7058 | 2.5 | 0.82126 | 22.9842
03/13/09 | 18:52 | 0 | 16.878 | 0 | 3 | 0 | 34.871 | 35.835 | 34.048 | 34.213 | 25.512 | 24.065 | 10.357 | 0 | 0 | 57.902 | 54.779 | 46.615 | 19.988 | 0 | 0 | 52.646 | 32.897 | [5 empty] | 0 | 0.658 | 9 | 3.5804 | 3.3282 | 2.7061 | 2.5 | 0.82818 | 23.1307
03/13/09 | 18:53 | 0 | 16.903 | 0 | 4 | 0 | 34.801 | 35.388 | 33.955 | 34.447 | 23.342 | 24.04 | 10.307 | 0 | 0 | 57.925 | 54.733 | 46.615 | 19.938 | 0 | 0 | 52.623 | 32.921 | [5 empty] | 0 | 0.354 | 10 | 3.595 | 3.342 | 2.7067 | 2.5 | 0.84202 | 23.422
03/13/09 | 18:54 | 0 | 16.903 | 0 | 3 | 0 | 34.823 | 35.222 | 33.462 | 34.237 | 22.356 | 24.065 | 10.357 | 0 | 0 | 57.902 | 54.756 | 46.615 | 19.938 | 0 | 0 | 52.623 | 32.921 | [5 empty] | 0 | 0.586 | 11 | 3.5804 | 3.3282 | 2.7061 | 2.5 | 0.82818 | 23.1307
03/13/09 | 18:55 | 0 | 16.956 | 0 | 4 | 0 | 34.548 | 35.182 | 33.043 | 33.629 | 22.746 | 24.094 | 10.337 | 0 | 0 | 57.929 | 54.761 | 46.666 | 19.943 | 0 | 0 | 52.651 | 32.926 | [5 empty] | 0 | 0.919 | 12 | 3.5863 | 3.3337 | 2.7063 | 2.5 | 0.83372 | 23.2475
03/13/09 | 18:56 | 0 | 16.78 | 0 | 4 | 0 | 33.837 | 34.682 | 32.663 | 33.062 | 22.667 | 24.016 | 10.432 | 0 | 0 | 57.902 | 54.733 | 46.662 | 19.938 | 0 | 0 | 52.623 | 32.897 | [5 empty] | 0 | 0.775 | 13 | 3.5586 | 3.3074 | 2.7052 | 2.5 | 0.80742 | 22.6893
03/13/09 | 18:57 | 0 | 16.878 | 0 | 4 | 0 | 33.321 | 34.024 | 32.448 | 32.802 | 21.922 | 24.016 | 10.357 | 0 | 0 | 57.882 | 54.733 | 46.662 | 19.913 | 0 | 0 | 52.646 | 32.874 | [5 empty] | 0 | 0.519 | 14 | 3.5804 | 3.3282 | 2.7061 | 2.5 | 0.82818 | 23.1307
03/13/09 | 18:58 | 0 | 16.903 | 0 | 3 | 0 | 32.943 | 33.507 | 32.424 | 32.639 | 20.475 | 23.969 | 10.259 | 0 | 0 | 57.859 | 54.686 | 46.638 | 19.938 | 0 | 0 | 52.623 | 32.897 | [5 empty] | 0 | 0.304 | 15 | 3.609 | 3.3553 | 2.7072 | 2.5 | 0.85531 | 23.6995
03/13/09 | 18:59 | 1 | 16.903 | 0 | 4 | 0 | 32.991 | 33.225 | 32.377 | 32.639 | 31.943 | 23.969 | 10.382 | 0 | 0 | 57.836 | 54.686 | 46.615 | 19.938 | 0 | 0 | 52.646 | 32.897 | [5 empty] | 16.903 | 0.352 | 16 | 3.5732 | 3.3213 | 2.7058 | 2.5 | 0.82126 | 22.9842
03/13/09 | 19:00 | 0 | 16.908 | 0 | 4 | 0 | 44.762 | 35.77 | 32.213 | 32.596 | 33.536 | 24.023 | 10.289 | 0 | 0 | 57.84 | 54.737 | 46.596 | 19.993 | 0 | 0 | 52.698 | 32.902 | [5 empty] | 0 | 12.166 | 17 | 3.6002 | 3.347 | 2.7069 | 2.5 | 0.847 | 23.5263
03/13/09 | 19:01 | 0 | 16.933 | 0 | 3 | 0 | 46.69 | 45.45 | 32.044 | 32.429 | 34.125 | 23.95 | 10.289 | 2 | 0 | 57.84 | 54.67 | 46.62 | 19.968 | 0 | 0 | 52.674 | 32.878 | [5 empty] | 0 | 14.261 | 18 | 3.6002 | 3.347 | 2.7069 | 2.5 | 0.847 | 23.5263
03/13/09 | 19:02 | 0 | 16.903 | 1 | 4 | 0 | 47.234 | 46.891 | 31.87 | 32.233 | 34.165 | 23.896 | 10.357 | 1 | 0 | 57.747 | 54.618 | 46.561 | 19.95 | 0 | 0 | 52.616 | 32.885 | [5 empty] | 0 | 15.001 | 19 | 3.5804 | 3.3282 | 2.7061 | 2.5 | 0.82818 | 23.1307
03/13/09 | 19:03 | 1 | 16.946 | 0 | 4 | 0 | 47.992 | 47.509 | 31.845 | 32.063 | 34.847 | 23.896 | 10.329 | 2 | 0 | 57.77 | 54.642 | 46.524 | 19.96 | 0 | 0 | 52.602 | 32.919 | [5 empty] | 16.946 | 15.929 | 20 | 3.5886 | 3.3359 | 2.7064 | 2.5 | 0.83593 | 23.2942
03/13/09 | 19:04 | 0 | 16.901 | 0 | 3 | 0 | 48.45 | 48.268 | 31.821 | 31.99 | 35.177 | 23.847 | 10.206 | 1 | 0 | 57.747 | 54.665 | 46.547 | 19.935 | 0 | 0 | 52.602 | 32.895 | [5 empty] | 0 | 16.46 | 21 | 3.6244 | 3.37 | 2.7079 | 2.5 | 0.86998 | 24.0033
03/13/09 | 19:05 | 0 | 16.926 | 0 | 3 | 0 | 48.818 | 48.748 | 31.845 | 32.014 | 35.835 | 23.896 | 10.156 | 2 | 0 | 57.747 | 54.665 | 46.524 | 19.96 | 0 | 0 | 52.602 | 32.874 | [5 empty] | 0 | 16.804 | 22 | 3.639 | 3.3838 | 2.7085 | 2.5 | 0.88382 | 24.2876
03/13/09 | 19:06 | 0 | 16.901 | 0 | 4 | 1 | 48.886 | 49.138 | 31.919 | 32.039 | 36.445 | 23.871 | 10.133 | 2 | 0 | 57.77 | 54.642 | 46.547 | 19.96 | 0 | 0 | 52.602 | 32.874 | [5 empty] | 0 | 16.847 | 23 | 3.6457 | 3.3902 | 2.7087 | 2.5 | 0.89019 | 24.4176
03/13/09 | 19:07 | 1 | 16.946 | 0 | 3 | 0 | 48.863 | 49.253 | 32.085 | 32.184 | 37.15 | 23.871 | 10.156 | 1 | 0 | 57.77 | 54.618 | 46.524 | 19.96 | 0 | 0 | 52.578 | 32.85 | [5 empty] | 16.946 | 16.679 | 0 | 3.639 | 3.3838 | 2.7085 | 2.5 | 0.88382 | 24.2876
03/13/09 | 19:08 | 0 | 16.901 | 0 | 4 | 0 | 49 | 49.253 | 32.304 | 32.328 | 37.739 | 23.92 | 10.133 | 2 | 0 | 57.793 | 54.642 | 46.524 | 19.935 | 0 | 0 | 52.578 | 32.874 | [5 empty] | 0 | 16.672 | 1 | 3.6457 | 3.3902 | 2.8174 | 2.6087 | 0.78149 | 21.4361
03/13/09 | 19:09 | 0 | 16.926 | 0 | 3 | 0 | 49.115 | 49.39 | 32.661 | 32.615 | 38.679 | 23.896 | 10.083 | 1 | 0 | 57.838 | 54.642 | 46.571 | 19.985 | 0 | 0 | 52.578 | 32.874 | [5 empty] | 0 | 16.5 | 2 | 3.6602 | 3.404 | 2.818 | 2.6087 | 0.79533 | 21.729
03/13/09 | 19:10 | 0 | 16.926 | 0 | 4 | 0 | 49.346 | 49.505 | 33.132 | 33.036 | 39.265 | 23.942 | 10.058 | 2 | 0 | 57.838 | 54.665 | 46.571 | 19.985 | 0 | 0 | 52.602 | 32.874 | [5 empty] | 0 | 16.31 | 3 | 3.6675 | 3.4109 | 2.8183 | 2.6087 | 0.80225 | 21.8745
03/13/09 | 19:11 | 1 | 16.926 | 0 | 3 | 0 | 49.047 | 49.757 | 33.531 | 33.414 | 34.916 | 23.967 | 10.007 | 1 | 0 | 57.859 | 54.665 | 46.592 | 19.935 | 0 | 0 | 52.646 | 32.874 | [5 empty] | 16.926 | 15.633 | 4 | 3.6824 | 3.4251 | 2.8189 | 2.6087 | 0.81637 | 22.1697
03/13/09 | 19:12 | 0 | 16.946 | 1 | 3 | 0 | 38.7 | 48.016 | 33.859 | 33.814 | 29.219 | 23.942 | 9.985 | 1 | 0 | 57.859 | 54.642 | 46.592 | 19.96 | 0 | 0 | 52.646 | 32.85 | [5 empty] | 0 | 4.886 | 5 | 3.6888 | 3.4312 | 2.8192 | 2.6087 | 0.82246 | 22.2962
03/13/09 | 19:13 | 0 | 16.926 | 0 | 4 | 0 | 35.928 | 38.748 | 34.096 | 34.141 | 26.713 | 24.016 | 10.058 | 0 | 0 | 57.859 | 54.665 | 46.615 | 19.96 | 0 | 0 | 52.625 | 32.874 | [5 empty] | 0 | 1.787 | 6 | 3.6675 | 3.4109 | 2.8183 | 2.6087 | 0.80225 | 21.8745
03/13/09 | 19:14 | 0 | 16.868 | 0 | 3 | 0 | 35.239 | 36.344 | 34.11 | 34.44 | 25.406 | 24.055 | 9.927 | 0 | 0 | 57.829 | 54.567 | 46.678 | 19.903 | 0 | 0 | 52.595 | 32.795 | [5 empty] | 0 | 0.799 | 7 | 3.7057 | 3.4472 | 2.8199 | 2.6087 | 0.83851 | 22.6279
03/13/09 | 19:15 | 0 | 16.946 | 0 | 4 | 0 | 35.081 | 35.718 | 34.282 | 34.613 | 24.161 | 24.185 | 9.935 | 0 | 0 | 57.859 | 54.618 | 46.662 | 19.96 | 0 | 0 | 52.578 | 32.895 | [5 empty] | 0 | 0.468 | 8 | 3.7033 | 3.445 | 2.8198 | 2.6087 | 0.8363 | 22.5823
03/13/09 | 19:16 | 0 | 16.926 | 0 | 4 | 0 | 35.081 | 35.529 | 33.907 | 34.565 | 23.462 | 24.256 | 9.909 | 0 | 0 | 57.815 | 54.618 | 46.615 | 19.935 | 0 | 0 | 52.578 | 32.826 | [5 empty] | 0 | 0.516 | 9 | 3.7109 | 3.4522 | 2.8201 | 2.6087 | 0.84349 | 22.7302
03/13/09 | 19:17 | 0 | 16.913 | 0 | 3 | 0 | 34.816 | 35.356 | 33.476 | 34.017 | 21.598 | 24.273 | 9.952 | 1 | 0 | 57.809 | 54.567 | 46.631 | 19.903 | 0 | 0 | 52.571 | 32.819 | [5 empty] | 0 | 0.799 | 10 | 3.6984 | 3.4403 | 2.8196 | 2.6087 | 0.83159 | 22.4853
03/13/09 | 19:18 | 0 | 16.946 | 0 | 4 | 0 | 34.33 | 35.081 | 33.249 | 33.577 | 21.726 | 24.352 | 9.884 | 0 | 0 | 57.815 | 54.597 | 46.638 | 19.935 | 0 | 0 | 52.602 | 32.874 | [5 empty] | 0 | 0.753 | 11 | 3.7182 | 3.4591 | 2.8204 | 2.6087 | 0.85041 | 22.8718
03/13/09 | 19:19 | 0 | 16.893 | 0 | 4 | 0 | 33.782 | 34.51 | 32.984 | 33.335 | 21.383 | 24.273 | 9.902 | 0 | 0 | 57.763 | 54.544 | 46.655 | 19.877 | 0 | 0 | 52.571 | 32.795 | [5 empty] | 0 | 0.447 | 12 | 3.7129 | 3.4541 | 2.8202 | 2.6087 | 0.84543 | 22.7699
03/13/09 | 19:20 | 0 | 16.913 | 0 | 3 | 0 | 33.476 | 34.017 | 32.771 | 33.146 | 20.755 | 24.345 | 9.779 | 0 | 0 | 57.717 | 54.567 | 46.608 | 19.928 | 0 | 0 | 52.548 | 32.842 | [5 empty] | 0 | 0.33 | 13 | 3.7488 | 3.4882 | 2.8216 | 2.6087 | 0.87948 | 23.4605
03/13/09 | 19:21 | 0 | 16.946 | 0 | 4 | 0 | 33.649 | 33.742 | 32.637 | 32.919 | 32.661 | 24.33 | 9.836 | 0 | 0 | 57.77 | 54.551 | 46.638 | 19.935 | 0 | 0 | 52.165 | 32.826 | [5 empty] | 0 | 0.73 | 14 | 3.7322 | 3.4724 | 2.8209 | 2.6087 | 0.8637 | 23.1421
03/13/09 | 19:22 | 0 | 16.946 | 0 | 4 | 0 | 45.355 | 36.351 | 32.448 | 32.756 | 33.718 | 24.305 | 9.811 | 0 | 0 | 57.747 | 54.527 | 46.615 | 19.923 | 0 | 0 | 52.312 | 32.766 | [5 empty] | 0 | 12.599 | 15 | 3.7394 | 3.4793 | 2.8212 | 2.6087 | 0.87062 | 23.2821
03/13/09 | 19:23 | 0 | 16.954 | 0 | 3 | 0 | 47.285 | 45.978 | 32.235 | 32.596 | 34.146 | 24.237 | 9.867 | 1 | 0 | 57.729 | 54.509 | 46.62 | 19.94 | 0 | 0 | 52.581 | 32.807 | [5 empty] | 0 | 14.689 | 16 | 3.7231 | 3.4638 | 2.8206 | 2.6087 | 0.85512 | 22.9677
03/13/09 | 19:24 | 0 | 16.954 | 1 | 4 | 0 | 47.95 | 47.605 | 32.132 | 32.397 | 34.232 | 24.254 | 9.784 | 2 | 0 | 57.631 | 54.478 | 46.519 | 19.933 | 0 | 0 | 52.665 | 32.752 | [5 empty] | 0 | 15.553 | 17 | 3.7473 | 3.4868 | 2.8215 | 2.6087 | 0.87809 | 23.4327
03/13/09 | 19:25 | 1 | 16.921 | 0 | 3 | 0 | 48.653 | 48.149 | 32.034 | 32.277 | 34.703 | 24.205 | 9.834 | 2 | 0 | 57.653 | 54.455 | 46.519 | 19.908 | 0 | 0 | 52.758 | 32.775 | [5 empty] | 16.921 | 16.376 | 18 | 3.7327 | 3.4729 | 2.821 | 2.6087 | 0.86425 | 23.1533
03/13/09 | 19:26 | 0 | 16.931 | 0 | 3 | 0 | 49.302 | 48.935 | 32.139 | 32.235 | 35.368 | 24.31 | 9.94 | 1 | 0 | 57.637 | 54.462 | 46.505 | 19.94 | 0 | 0 | 52.88 | 32.83 | [5 empty] | 0 | 17.067 | 19 | 3.7019 | 3.4436 | 2.8197 | 2.6087 | 0.83491 | 22.5538
03/13/09 | 19:27 | 0 | 16.954 | 0 | 4 | 0 | 49.647 | 49.577 | 32.235 | 32.309 | 35.837 | 24.406 | 9.841 | 2 | 0 | 57.66 | 54.485 | 46.526 | 19.94 | 0 | 0 | 52.926 | 32.854 | [5 empty] | 0 | 17.338 | 20 | 3.7307 | 3.471 | 2.8209 | 2.6087 | 0.86232 | 23.114
03/13/09 | 19:28 | 1 | 16.873 | 0 | 3 | 0 | 49.936 | 49.892 | 32.348 | 32.397 | 36.605 | 24.568 | 9.784 | 1 | 0 | 57.631 | 54.432 | 46.496 | 19.885 | 0 | 0 | 52.896 | 32.799 | [5 empty] | 16.873 | 17.539 | 21 | 3.7473 | 3.4868 | 2.8215 | 2.6087 | 0.87809 | 23.4327
03/13/09 | 19:29 | 0 | 16.921 | 0 | 3 | 1 | 50.006 | 50.235 | 32.61 | 32.541 | 37.076 | 24.519 | 9.733 | 2 | 0 | 57.676 | 54.455 | 46.475 | 19.908 | 0 | 0 | 52.849 | 32.799 | [5 empty] | 0 | 17.465 | 22 | 3.7622 | 3.5009 | 2.8221 | 2.6087 | 0.89221 | 23.7154
03/13/09 | 19:30 | 0 | 16.954 | 0 | 3 | 0 | 45.037 | 50.38 | 32.996 | 32.854 | 31.007 | 24.695 | 9.816 | 1 | 0 | 57.683 | 54.462 | 46.526 | 19.918 | 0 | 0 | 52.903 | 32.807 | [5 empty] | 0 | 12.183 | 0 | 3.738 | 3.4779 | 2.8212 | 2.6087 | 0.86924 | 23.2541
03/13/09 | 19:31 | 0 | 16.954 | 0 | 3 | 0 | 36.897 | 44.946 | 33.464 | 33.275 | 26.863 | 24.815 | 9.791 | 1 | 0 | 57.706 | 54.485 | 46.55 | 19.94 | 0 | 0 | 52.88 | 32.83 | [5 empty] | 0 | 3.622 | 1 | 3.7453 | 3.4849 | 2.0309 | 1.8182 | 1.6667 | 44.5008
03/13/09 | 19:32 | 0 | 16.898 | 0 | 4 | 0 | 34.986 | 37.241 | 33.881 | 33.716 | 24.59 | 24.953 | 9.759 | 0 | 0 | 57.676 | 54.455 | 46.543 | 19.933 | 0 | 0 | 52.826 | 32.799 | [5 empty] | 0 | 1.27 | 2 | 3.7546 | 3.4937 | 2.0313 | 1.8182 | 1.6755 | 44.6262
03/13/09 | 19:33 | 0 | 16.898 | 0 | 3 | 0 | 34.703 | 35.478 | 34.256 | 34.232 | 23.891 | 25.073 | 9.759 | 0 | 0 | 57.699 | 54.432 | 46.566 | 19.86 | 0 | 0 | 52.826 | 32.752 | [5 empty] | 0 | 0.471 | 3 | 3.7546 | 3.4937 | 2.0313 | 1.8182 | 1.6755 | 44.6262
03/13/09 | 19:34 | 0 | 16.898 | 1 | 4 | 0 | 34.845 | 35.172 | 34.349 | 34.703 | 22.662 | 25.217 | 9.809 | 0 | 0 | 57.676 | 54.408 | 46.566 | 19.86 | 0 | 0 | 52.826 | 32.775 | [5 empty] | 0 | 0.142 | 4 | 3.74 | 3.4799 | 2.0307 | 1.8182 | 1.6617 | 44.4299
03/13/09 | 19:35 | 0 | 16.921 | 0 | 3 | 0 | 35.079 | 35.22 | 33.785 | 34.538 | 21.917 | 25.387 | 9.809 | 0 | 0 | 57.676 | 54.432 | 46.566 | 19.908 | 0 | 0 | 52.803 | 32.752 | [5 empty] | 0 | 0.541 | 5 | 3.74 | 3.4799 | 2.0307 | 1.8182 | 1.6617 | 44.4299
03/13/09 | 19:36 | 0 | 16.931 | 0 | 4 | 0 | 34.804 | 35.344 | 33.275 | 33.957 | 21.346 | 25.514 | 9.841 | 0 | 0 | 57.706 | 54.415 | 46.596 | 19.918 | 0 | 0 | 52.789 | 32.783 | [5 empty] | 0 | 0.847 | 6 | 3.7307 | 3.471 | 2.0304 | 1.8182 | 1.6528 | 44.3035
03/13/09 | 19:37 | 0 | 16.931 | 0 | 4 | 0 | 34.215 | 34.969 | 33.065 | 33.417 | 20.478 | 25.539 | 9.816 | 0 | 0 | 57.683 | 54.439 | 46.62 | 19.918 | 0 | 0 | 52.789 | 32.807 | [5 empty] | 0 | 0.798 | 7 | 3.738 | 3.4779 | 2.0307 | 1.8182 | 1.6597 | 44.4023
03/13/09 | 19:38 | 0 | 16.954 | 0 | 3 | 0 | 33.699 | 34.311 | 32.876 | 33.158 | 20.671 | 25.634 | 10.015 | 0 | 0 | 57.66 | 54.439 | 46.55 | 19.965 | 0 | 0 | 52.765 | 32.83 | [5 empty] | 0 | 0.541 | 8 | 3.68 | 3.4228 | 2.0283 | 1.8182 | 1.6047 | 43.6047
03/13/09 | 19:39 | 0 | 16.898 | 0 | 4 | 0 | 33.316 | 33.833 | 32.565 | 32.94 | 20.615 | 25.458 | 9.859 | 0 | 0 | 57.608 | 54.362 | 46.566 | 19.908 | 0 | 0 | 52.735 | 32.775 | [5 empty] | 0 | 0.376 | 9 | 3.7255 | 3.466 | 2.0301 | 1.8182 | 1.6478 | 44.2321
03/13/09 | 19:40 | 0 | 16.873 | 0 | 3 | 0 | 36.16 | 33.505 | 32.348 | 32.752 | 32.845 | 25.553 | 9.859 | 0 | 0 | 57.587 | 54.362 | 46.519 | 19.908 | 0 | 0 | 52.735 | 32.775 | [5 empty] | 0 | 3.408 | 10 | 3.7255 | 3.466 | 2.0301 | 1.8182 | 1.6478 | 44.2321
03/13/09 | 19:41 | 0 | 16.898 | 0 | 4 | 0 | 45.833 | 39.074 | 32.108 | 32.565 | 33.644 | 25.409 | 9.809 | 1 | 0 | 57.587 | 54.341 | 46.452 | 19.885 | 0 | 0 | 52.712 | 32.752 | [5 empty] | 0 | 13.268 | 11 | 3.74 | 3.4799 | 2.0307 | 1.8182 | 1.6617 | 44.4299
03/13/09 | 19:42 | 1 | 16.898 | 0 | 4 | 0 | 47.231 | 46.314 | 31.938 | 32.372 | 33.55 | 25.289 | 9.834 | 1 | 0 | 57.542 | 54.317 | 46.496 | 19.92 | 0 | 0 | 52.721 | 32.763 | [5 empty] | 16.898 | 14.859 | 12 | 3.7327 | 3.4729 | 2.0304 | 1.8182 | 1.6548 | 44.3312
03/13/09 | 19:43 | 0 | 16.918 | 0 | 3 | 0 | 47.733 | 47.39 | 31.818 | 32.154 | 33.926 | 25.144 | 9.784 | 2 | 0 | 57.539 | 54.315 | 46.473 | 19.908 | 0 | 0 | 52.686 | 32.752 | [5 empty] | 0 | 15.579 | 13 | 3.7473 | 3.4868 | 2.031 | 1.8182 | 1.6686 | 44.5283
03/13/09 | 19:44 | 0 | 16.898 | 0 | 4 | 0 | 48.492 | 47.941 | 31.72 | 31.985 | 34.419 | 24.975 | 9.759 | 2 | 0 | 57.45 | 54.315 | 46.403 | 19.908 | 0 | 0 | 52.641 | 32.775 | [5 empty] | 0 | 16.507 | 14 | 3.7546 | 3.4937 | 2.0313 | 1.8182 | 1.6755 | 44.6262
03/13/09 | 19:45 | 0 | 16.944 | 1 | 3 | 0 | 49.04 | 48.697 | 31.914 | 31.963 | 34.89 | 24.975 | 9.759 | 1 | 0 | 57.494 | 54.315 | 46.403 | 19.882 | 0 | 0 | 52.595 | 32.775 | [5 empty] | 0 | 17.077 | 15 | 3.7546 | 3.4937 | 2.0313 | 1.8182 | 1.6755 | 44.6262
03/13/09 | 19:46 | 1 | 16.918 | 0 | 3 | 0 | 49.292 | 49.271 | 32.105 | 32.13 | 35.335 | 24.904 | 9.759 | 2 | 0 | 57.494 | 54.315 | 46.403 | 19.882 | 0 | 0 | 52.595 | 32.775 | [5 empty] | 16.918 | 17.162 | 16 | 3.7546 | 3.4937 | 2.0313 | 1.8182 | 1.6755 | 44.6262
03/13/09 | 19:47 | 0 | 16.918 | 0 | 4 | 0 | 49.523 | 49.568 | 32.372 | 32.372 | 36.041 | 24.879 | 9.733 | 1 | 0 | 57.516 | 54.338 | 46.382 | 19.882 | 0 | 0 | 52.595 | 32.752 | [5 empty] | 0 | 17.151 | 17 | 3.7622 | 3.5009 | 2.0316 | 1.8182 | 1.6827 | 44.7277
03/13/09 | 19:48 | 0 | 16.918 | 0 | 3 | 0 | 49.775 | 49.82 | 32.821 | 32.634 | 36.887 | 24.808 | 9.733 | 2 | 0 | 57.539 | 54.292 | 46.426 | 19.882 | 0 | 0 | 52.571 | 32.775 | [5 empty] | 0 | 17.141 | 18 | 3.7622 | 3.5009 | 2.0316 | 1.8182 | 1.6827 | 44.7277
03/13/09 | 19:49 | 0 | 16.918 | 0 | 3 | 0 | 50.051 | 50.095 | 33.292 | 33.079 | 35.335 | 24.759 | 9.784 | 2 | 0 | 57.539 | 54.315 | 46.403 | 19.908 | 0 | 0 | 52.548 | 32.775 | [5 empty] | 0 | 16.972 | 19 | 3.7473 | 3.4868 | 2.031 | 1.8182 | 1.6686 | 44.5283
03/13/09 | 19:50 | 0 | 16.918 | 0 | 3 | 0 | 39.566 | 49.82 | 33.854 | 33.644 | 28.927 | 24.808 | 9.784 | 0 | 0 | 57.562 | 54.292 | 46.449 | 19.882 | 0 | 0 | 52.527 | 32.775 | [5 empty] | 0 | 5.922 | 20 | 3.7473 | 3.4868 | 2.031 | 1.8182 | 1.6686 | 44.5283
03/13/09 | 19:51 | 0 | 16.918 | 0 | 4 | 0 | 36.064 | 39.707 | 34.325 | 34.184 | 25.916 | 24.783 | 9.733 | 1 | 0 | 57.562 | 54.315 | 46.426 | 19.908 | 0 | 0 | 52.504 | 32.775 | [5 empty] | 0 | 1.88 | 21 | 3.7622 | 3.5009 | 2.0316 | 1.8182 | 1.6827 | 44.7277
03/13/09 | 19:52 | 0 | 16.944 | 0 | 3 | 0 | 35.383 | 36.44 | 34.701 | 34.656 | 23.795 | 24.83 | 9.711 | 0 | 0 | 57.494 | 54.268 | 46.382 | 19.908 | 0 | 0 | 52.527 | 32.797 | [5 empty] | 0 | 0.727 | 22 | 3.7686 | 3.507 | 2.0319 | 1.8182 | 1.6888 | 44.8133
03/13/09 | 19:53 | 0 | 16.918 | 0 | 4 | 0 | 35.431 | 35.806 | 34.866 | 35.124 | 22.662 | 24.904 | 9.686 | 0 | 0 | 57.539 | 54.315 | 46.496 | 19.933 | 0 | 0 | 52.504 | 32.797 | [5 empty] | 0 | 0.307 | 23 | 3.7758 | 3.5139 | 2.0322 | 1.8182 | 1.6957 | 44.9101
03/13/09 | 19:54 | 0 | 16.918 | 0 | 3 | 0 | 35.548 | 35.782 | 34.419 | 35.218 | 22.471 | 24.879 | 9.635 | 0 | 0 | 57.539 | 54.315 | 46.473 | 19.933 | 0 | 0 | 52.457 | 32.797 | [5 empty] | 0 | 0.33 | 24 | 3.7907 | 3.528 | 2.0328 | 1.8182 | 1.7099 | 45.1066
03/13/09 | 19:55 | 0 | 16.866 | 0 | 4 | 0 | 35.445 | 35.844 | 33.706 | 34.529 | 22.27 | 24.847 | 9.628 | 0 | 0 | 57.487 | 54.285 | 46.489 | 19.9 | 0 | 0 | 52.427 | 32.766 | [5 empty] | 0 | 0.916 | 25 | 3.7927 | 3.53 | 2.0329 | 1.8182 | 1.7118 | 45.1334
03/13/09 | 19:56 | 0 | 16.918 | 1 | 3 | 0 | 34.818 | 35.665 | 33.361 | 33.833 | 22.349 | 24.83 | 9.66 | 0 | 0 | 57.539 | 54.292 | 46.519 | 19.933 | 0 | 0 | 52.434 | 32.775 | [5 empty] | 0 | 0.985 | 26 | 3.7834 | 3.5211 | 2.0325 | 1.8182 | 1.7029 | 45.0105
03/13/09 | 19:57 | 0 | 16.918 | 0 | 4 | 0 | 34.067 | 34.866 | 33.034 | 33.385 | 21.434 | 24.83 | 9.585 | 0 | 0 | 57.539 | 54.268 | 46.54 | 19.882 | 0 | 0 | 52.434 | 32.775 | [5 empty] | 0 | 0.682 | 27 | 3.8052 | 3.5419 | 2.0334 | 1.8182 | 1.7237 | 45.2977
03/13/09 | 19:58 | 0 | 16.898 | 0 | 4 | 0 | 33.644 | 34.208 | 32.845 | 33.175 | 20.855 | 24.808 | 9.562 | 0 | 0 | 57.494 | 54.247 | 46.496 | 19.86 | 0 | 0 | 52.434 | 32.775 | [5 empty] | 0 | 0.469 | 28 | 3.8119 | 3.5482 | 2.0337 | 1.8182 | 1.7301 | 45.3851
03/13/09 | 19:59 | 0 | 16.886 | 0 | 3 | 0 | 33.33 | 33.754 | 32.603 | 32.979 | 26.581 | 24.727 | 9.603 | 0 | 0 | 57.443 | 54.217 | 46.466 | 19.85 | 0 | 0 | 52.382 | 32.766 | [5 empty] | 0 | 0.351 | 29 | 3.8 | 3.5369 | 2.0332 | 1.8182 | 1.7187 | 45.2291
03/13/09 | 20:00 | 1 | 16.918 | 0 | 4 | 0 | 43.609 | 33.668 | 32.348 | 32.821 | 33.292 | 24.685 | 9.562 | 0 | 0 | 57.45 | 54.224 | 46.473 | 19.882 | 0 | 0 | 52.389 | 32.797 | [5 empty] | 16.918 | 10.788 | 30 | 3.8119 | 3.5482 | 2.0337 | 1.8182 | 1.7301 | 45.3851
03/13/09 | 20:01 | 0 | 16.898 | 0 | 4 | 0 | 46.954 | 44.615 | 32.059 | 32.539 | 33.716 | 24.685 | 9.562 | 2 | 0 | 57.405 | 54.201 | 46.449 | 19.86 | 0 | 0 | 52.343 | 32.775 | [5 empty] | 0 | 14.415 | 31 | 3.8119 | 3.5482 | 2.0337 | 1.8182 | 1.7301 | 45.3851
03/13/09 | 20:02 | 0 | 16.886 | 0 | 3 | 1 | 47.427 | 47.175 | 31.833 | 32.242 | 33.73 | 24.653 | 9.479 | 1 | 0 | 57.352 | 54.194 | 46.372 | 19.875 | 0 | 0 | 52.294 | 32.699 | [5 empty] | 0 | 15.185 | 32 | 3.8361 | 3.5712 | 2.0346 | 1.8182 | 1.753 | 45.6981
03/13/09 | 20:03 | 0 | 16.911 | 0 | 4 | 0 | 48.097 | 47.663 | 31.764 | 32.029 | 34.297 | 24.607 | 9.527 | 2 | 0 | 57.405 | 54.198 | 46.377 | 19.9 | 0 | 0 | 52.317 | 32.747 | [5 empty] | 0 | 16.068 | 0 | 3.8221 | 3.5579 | 2.0341 | 1.8182 | 1.7397 | 45.5176
03/13/09 | 20:04 | 1 | 16.911 | 0 | 3 | 0 | 48.718 | 48.282 | 31.86 | 31.956 | 34.861 | 24.631 | 9.527 | 1 | 0 | 57.425 | 54.198 | 46.356 | 19.9 | 0 | 0 | 52.317 | 32.768 | [5 empty] | 16.911 | 16.762 | 1 | 3.8221 | 3.5579 | 2.8246 | 2.6087 | 0.94923 | 24.8351
03/13/09 | 20:05 | 0 | 16.941 | 0 | 3 | 0 | 49.25 | 48.998 | 32.179 | 32.108 | 35.761 | 24.661 | 9.633 | 2 | 0 | 57.453 | 54.203 | 46.405 | 19.908 | 0 | 0 | 52.345 | 32.821 | [5 empty] | 0 | 17.142 | 2 | 3.7913 | 3.5286 | 2.8233 | 2.6087 | 0.91989 | 24.2634
03/13/09 | 20:06 | 0 | 16.891 | 1 | 4 | 0 | 49.474 | 49.451 | 32.463 | 32.439 | 36.153 | 24.68 | 9.578 | 2 | 0 | 57.405 | 54.175 | 46.4 | 19.877 | 0 | 0 | 52.249 | 32.792 | [5 empty] | 0 | 17.035 | 3 | 3.8073 | 3.5438 | 2.824 | 2.6087 | 0.93511 | 24.5612
03/13/09 | 20:07 | 0 | 16.921 | 0 | 3 | 0 | 49.731 | 49.778 | 32.869 | 32.775 | 36.842 | 24.71 | 9.557 | 1 | 0 | 57.453 | 54.18 | 46.405 | 19.908 | 0 | 0 | 52.277 | 32.821 | [5 empty] | 0 | 16.956 | 4 | 3.8134 | 3.5496 | 2.8242 | 2.6087 | 0.94093 | 24.6742
03/13/09 | 20:08 | 1 | 16.891 | 0 | 3 | 0 | 50.069 | 50.048 | 33.357 | 33.146 | 35.026 | 24.776 | 9.404 | 2 | 0 | 57.359 | 54.152 | 46.356 | 19.877 | 0 | 0 | 52.249 | 32.768 | [5 empty] | 16.891 | 16.923 | 5 | 3.858 | 3.592 | 2.826 | 2.6087 | 0.98328 | 25.487
03/13/09 | 20:09 | 0 | 16.921 | 0 | 4 | 0 | 39.614 | 49.869 | 33.998 | 33.739 | 28.275 | 24.781 | 9.459 | 1 | 0 | 57.453 | 54.203 | 46.428 | 19.93 | 0 | 0 | 52.277 | 32.797 | [5 empty] | 0 | 5.875 | 6 | 3.8419 | 3.5767 | 2.8254 | 2.6087 | 0.96805 | 25.197
03/13/09 | 20:10 | 0 | 16.941 | 0 | 3 | 0 | 36.112 | 39.755 | 34.56 | 34.373 | 25.144 | 24.83 | 9.51 | 0 | 0 | 57.475 | 54.203 | 46.405 | 19.93 | 0 | 0 | 52.301 | 32.821 | [5 empty] | 0 | 1.739 | 7 | 3.8271 | 3.5626 | 2.8248 | 2.6087 | 0.95394 | 24.9259
03/13/09 | 20:11 | 0 | 16.941 | 0 | 3 | 0 | 35.524 | 36.536 | 34.938 | 34.914 | 23.408 | 24.855 | 9.459 | 0 | 0 | 57.453 | 54.226 | 46.475 | 19.93 | 0 | 0 | 52.301 | 32.797 | [5 empty] | 0 | 0.61 | 8 | 3.8419 | 3.5767 | 2.8254 | 2.6087 | 0.96805 | 25.197
03/13/09 | 20:12 | 0 | 16.936 | 0 | 4 | 0 | 35.519 | 35.919 | 35.096 | 35.285 | 22.729 | 24.801 | 9.429 | 0 | 0 | 57.448 | 54.152 | 46.428 | 19.955 | 0 | 0 | 52.231 | 32.752 | [5 empty] | 0 | 0.234 | 9 | 3.8507 | 3.5851 | 2.8257 | 2.6087 | 0.97636 | 25.3555
03/13/09 | 20:13 | 0 | 16.936 | 0 | 4 | 0 | 35.708 | 35.919 | 34.51 | 35.332 | 21.741 | 24.776 | 9.379 | 0 | 0 | 57.471 | 54.152 | 46.447 | 19.9 | 0 | 0 | 52.179 | 32.768 | [5 empty] | 0 | 0.376 | 10 | 3.8652 | 3.5989 | 2.8263 | 2.6087 | 0.9902 | 25.618
03/13/09 | 20:14 | 0 | 16.966 | 0 | 3 | 0 | 35.572 | 36.064 | 33.668 | 34.56 | 22.01 | 24.734 | 9.434 | 0 | 0 | 57.475 | 54.18 | 46.498 | 19.93 | 0 | 0 | 52.207 | 32.845 | [5 empty] | 0 | 1.012 | 11 | 3.8492 | 3.5837 | 2.8257 | 2.6087 | 0.97497 | 25.3291
03/13/09 | 20:15 | 0 | 16.891 | 0 | 4 | 0 | 34.72 | 35.732 | 33.146 | 33.687 | 21.162 | 24.752 | 9.379 | 0 | 0 | 57.425 | 54.131 | 46.447 | 19.9 | 0 | 0 | 52.179 | 32.816 | [5 empty] | 0 | 1.033 | 12 | 3.8652 | 3.5989 | 2.8263 | 2.6087 | 0.9902 | 25.618
03/13/09 | 20:16 | 0 | 16.911 | 0 | 4 | 0 | 33.921 | 34.813 | 32.957 | 33.287 | 19.752 | 24.752 | 9.256 | 0 | 0 | 57.405 | 54.084 | 46.4 | 19.852 | 0 | 0 | 52.179 | 32.816 | [5 empty] | 0 | 0.634 | 13 | 3.9011 | 3.6329 | 2.8278 | 2.6087 | 1.0242 | 26.2556
03/13/09 | 20:17 | 0 | 16.891 | 0 | 3 | 0 | 33.498 | 34.11 | 32.816 | 33.146 | 19.53 | 24.776 | 9.281 | 0 | 0 | 57.382 | 54.131 | 46.447 | 19.9 | 0 | 0 | 52.203 | 32.747 | [5 empty] | 0 | 0.352 | 14 | 3.8938 | 3.626 | 2.8275 | 2.6087 | 1.0173 | 26.1269
03/13/09 | 20:18 | 0 | 16.911 | 1 | 4 | 0 | 33.263 | 33.732 | 32.582 | 32.981 | 26.294 | 24.729 | 9.356 | 0 | 0 | 57.359 | 54.131 | 46.424 | 19.925 | 0 | 0 | 52.179 | 32.768 | [5 empty] | 0 | 0.282 | 15 | 3.8719 | 3.6053 | 2.8266 | 2.6087 | 0.99656 | 25.7381
03/13/09 | 20:19 | 0 | 16.911 | 0 | 4 | 0 | 43.721 | 33.687 | 32.365 | 32.723 | 33.17 | 24.68 | 9.429 | 0 | 0 | 57.359 | 54.084 | 46.4 | 19.877 | 0 | 0 | 52.179 | 32.747 | [5 empty] | 0 | 10.998 | 16 | 3.8507 | 3.5851 | 2.8257 | 2.6087 | 0.97636 | 25.3555
03/13/09 | 20:20 | 0 | 16.941 | 0 | 4 | 0 | 47.026 | 44.939 | 32.034 | 32.468 | 33.574 | 24.71 | 9.361 | 2 | 0 | 57.364 | 54.112 | 46.361 | 19.9 | 0 | 0 | 52.158 | 32.723 | [5 empty] | 0 | 14.558 | 17 | 3.8705 | 3.6039 | 2.8265 | 2.6087 | 0.99518 | 25.7121
03/13/09 | 20:21 | 1 | 16.911 | 0 | 3 | 0 | 47.616 | 47.273 | 31.811 | 32.149 | 34.015 | 24.607 | 9.429 | 1 | 0 | 57.336 | 54.037 | 46.356 | 19.9 | 0 | 0 | 52.112 | 32.747 | [5 empty] | 16.911 | 15.467 | 18 | 3.8507 | 3.5851 | 2.8257 | 2.6087 | 0.97636 | 25.3555
03/13/09 | 20:22 | 0 | 16.911 | 0 | 4 | 0 | 48.053 | 47.822 | 31.666 | 32.005 | 34.251 | 24.631 | 9.356 | 2 | 0 | 57.291 | 54.061 | 46.309 | 19.875 | 0 | 0 | 52.109 | 32.768 | [5 empty] | 0 | 16.048 | 19 | 3.8719 | 3.6053 | 2.8266 | 2.6087 | 0.99656 | 25.7381
03/13/09 | 20:23 | 0 | 16.913 | 0 | 3 | 0 | 48.627 | 48.305 | 31.838 | 31.933 | 34.885 | 24.658 | 9.334 | 2 | 0 | 57.293 | 54.04 | 46.333 | 19.903 | 0 | 0 | 52.112 | 32.771 | [5 empty] | 0 | 16.694 | 20 | 3.8783 | 3.6113 | 2.8269 | 2.6087 | 1.0027 | 25.8526
03/13/09 | 20:24 | 0 | 16.908 | 0 | 4 | 0 | 48.851 | 48.851 | 32.193 | 32.122 | 35.093 | 24.604 | 9.228 | 1 | 0 | 57.286 | 53.965 | 46.26 | 19.872 | 0 | 0 | 52.06 | 32.766 | [5 empty] | 0 | 16.729 | 21 | 3.9092 | 3.6407 | 2.8281 | 2.6087 | 1.032 | 26.3991
03/13/09 | 20:25 | 1 | 16.913 | 0 | 3 | 1 | 48.856 | 49.108 | 32.536 | 32.536 | 35.897 | 24.658 | 9.236 | 2 | 0 | 57.313 | 54.04 | 46.288 | 19.903 | 0 | 0 | 52.088 | 32.771 | [5 empty] | 16.913 | 16.32 | 22 | 3.9069 | 3.6385 | 2.828 | 2.6087 | 1.0298 | 26.3581
03/13/09 | 20:26 | 0 | 16.908 | 0 | 4 | 0 | 49.012 | 49.15 | 32.931 | 32.814 | 36.667 | 24.629 | 9.278 | 2 | 0 | 57.309 | 54.012 | 46.26 | 19.872 | 0 | 0 | 52.06 | 32.742 | [5 empty] | 0 | 16.198 | 0 | 3.8946 | 3.6268 | 2.8275 | 2.6087 | 1.0182 | 26.1424
03/13/09 | 20:27 | 0 | 16.939 | 0 | 3 | 0 | 49.246 | 49.36 | 33.476 | 33.287 | 37.567 | 24.658 | 9.309 | 1 | 0 | 57.336 | 54.04 | 46.333 | 19.877 | 0 | 0 | 52.088 | 32.771 | [5 empty] | 0 | 15.959 | 1 | 3.8856 | 3.6183 | 2.8271 | 2.6087 | 1.0096 | 25.9823
03/13/09 | 20:28 | 0 | 16.939 | 1 | 4 | 0 | 49.589 | 49.635 | 33.993 | 33.924 | 38.27 | 24.707 | 9.236 | 2 | 0 | 57.309 | 53.988 | 46.281 | 19.872 | 0 | 0 | 52.039 | 32.742 | [5 empty] | 0 | 15.665 | 2 | 3.9069 | 3.6385 | 2.828 | 2.6087 | 1.0298 | 26.3581
03/13/09 | 20:29 | 1 | 16.913 | 0 | 3 | 0 | 50.095 | 50.002 | 34.345 | 34.44 | 39.306 | 24.729 | 9.185 | 1 | 0 | 57.359 | 54.04 | 46.309 | 19.903 | 0 | 0 | 52.067 | 32.819 | [5 empty] | 16.913 | 15.655 | 3 | 3.9217 | 3.6526 | 2.8286 | 2.6087 | 1.0439 | 26.6183
03/13/09 | 20:30 | 0 | 16.893 | 0 | 4 | 0 | 50.623 | 50.485 | 34.699 | 34.84 | 38.693 | 24.754 | 9.21 | 2 | 0 | 57.359 | 54.084 | 46.288 | 19.928 | 0 | 0 | 52.088 | 32.795 | [5 empty] | 0 | 15.783 | 4 | 3.9144 | 3.6457 | 2.8283 | 2.6087 | 1.037 | 26.491
03/13/09 | 20:31 | 0 | 16.893 | 0 | 4 | 0 | 41.021 | 50.3 | 34.84 | 35.167 | 30.031 | 24.754 | 9.21 | 1 | 0 | 57.359 | 54.04 | 46.356 | 19.903 | 0 | 0 | 52.067 | 32.771 | [5 empty] | 0 | 5.854 | 5 | 3.9144 | 3.6457 | 2.8283 | 2.6087 | 1.037 | 26.491
03/13/09 | 20:32 | 0 | 16.913 | 0 | 3 | 0 | 37.402 | 40.691 | 35.074 | 35.332 | 26.49 | 24.803 | 9.185 | 0 | 0 | 57.359 | 54.04 | 46.333 | 19.928 | 0 | 0 | 52.088 | 32.795 | [5 empty] | 0 | 2.07 | 6 | 3.9217 | 3.6526 | 2.8286 | 2.6087 | 1.0439 | 26.6183
03/13/09 | 20:33 | 0 | 16.893 | 0 | 4 | 0 | 36.507 | 37.684 | 35.239 | 35.498 | 25.548 | 24.852 | 9.21 | 0 | 0 | 57.382 | 54.016 | 46.426 | 19.877 | 0 | 0 | 52.067 | 32.795 | [5 empty] | 0 | 1.009 | 7 | 3.9144 | 3.6457 | 2.8283 | 2.6087 | 1.037 | 26.491
03/13/09 | 20:34 | 0 | 16.883 | 0 | 3 | 0 | 36.151 | 36.832 | 35.093 | 35.658 | 24.195 | 24.869 | 9.155 | 0 | 0 | 57.354 | 53.988 | 46.398 | 19.847 | 0 | 0 | 52.039 | 32.766 | [5 empty] | 0 | 0.493 | 8 | 3.9305 | 3.6609 | 2.829 | 2.6087 | 1.0522 | 26.7704
03/13/09 | 20:35 | 0 | 16.883 | 0 | 4 | 0 | 36.057 | 36.526 | 34.34 | 35.376 | 23.207 | 24.869 | 9.105 | 0 | 0 | 57.332 | 53.988 | 46.375 | 19.872 | 0 | 0 | 52.06 | 32.766 | [5 empty] | 0 | 0.681 | 9 | 3.945 | 3.6747 | 2.8296 | 2.6087 | 1.066 | 27.0224
03/13/09 | 20:36 | 0 | 16.893 | 0 | 4 | 0 | 35.639 | 36.366 | 33.665 | 34.464 | 23.116 | 24.874 | 9.258 | 0 | 0 | 57.382 | 53.993 | 46.398 | 19.872 | 0 | 0 | 52.039 | 32.742 | [5 empty] | 0 | 1.175 | 10 | 3.9005 | 3.6324 | 2.8278 | 2.6087 | 1.0237 | 26.2453
03/13/09 | 20:37 | 0 | 16.913 | 0 | 4 | 0 | 34.675 | 35.708 | 33.242 | 33.759 | 22.731 | 24.803 | 9.21 | 1 | 0 | 57.382 | 53.97 | 46.47 | 19.877 | 0 | 0 | 52.044 | 32.771 | [5 empty] | 0 | 0.916 | 11 | 3.9144 | 3.6457 | 2.8283 | 2.6087 | 1.037 | 26.491
03/13/09 | 20:38 | 0 | 16.863 | 0 | 4 | 0 | 33.964 | 34.763 | 33 | 33.376 | 21.929 | 24.749 | 9.13 | 0 | 0 | 57.309 | 53.942 | 46.442 | 19.872 | 0 | 0 | 51.993 | 32.718 | [5 empty] | 0 | 0.588 | 12 | 3.9377 | 3.6678 | 2.8293 | 2.6087 | 1.0591 | 26.8966
03/13/09 | 20:39 | 0 | 16.883 | 1 | 4 | 0 | 33.565 | 34.105 | 32.814 | 33.213 | 21.233 | 24.823 | 9.18 | 0 | 0 | 57.286 | 53.918 | 46.351 | 19.847 | 3 | 0 | 55.249 | 27.11 | [5 empty] | 0 | 0.352 | 13 | 3.9232 | 3.654 | 2.8287 | 2.6087 | 1.0453 | 26.6437
03/13/09 | 20:40 | 0 | 16.883 | 0 | 4 | 0 | 33.354 | 33.754 | 32.531 | 32.976 | 30.217 | 24.823 | 9.228 | 0 | 0 | 57.286 | 53.736 | 46.099 | 19.897 | 2 | 0 | 58.566 | 17.477 | [5 empty] | 0 | 0.378 | 14 | 3.9092 | 3.6407 | 2.8281 | 2.6087 | 1.032 | 26.3991
03/13/09 | 20:41 | 0 | 16.883 | 0 | 4 | 0 | 44.094 | 34.998 | 32.193 | 32.649 | 34.177 | 24.823 | 9.155 | 0 | 0 | 57.243 | 53.528 | 44.998 | 19.872 | 0 | 0 | 59.036 | 16.22 | [5 empty] | 0 | 11.445 | 15 | 3.9305 | 3.6609 | 2.829 | 2.6087 | 1.0522 | 26.7704
03/13/09 | 20:42 | 1 | 16.883 | 0 | 4 | 0 | 46.741 | 45.25 | 31.857 | 32.338 | 34.316 | 24.798 | 9.105 | 1 | 0 | 57.197 | 53.461 | 43.719 | 19.847 | 0 | 0 | 59.066 | 16.355 | [5 empty] | 16.883 | 14.403 | 16 | 3.945 | 3.6747 | 2.8296 | 2.6087 | 1.066 | 27.0224
03/13/09 | 20:43 | 0 | 16.828 | 0 | 4 | 0 | 47.098 | 47.005 | 31.703 | 32.017 | 34.213 | 24.668 | 8.999 | 2 | 0 | 57.119 | 53.335 | 42.532 | 19.789 | 0 | 0 | 58.867 | 16.851 | [5 empty] | 0 | 15.081 | 17 | 3.9759 | 3.7041 | 2.8308 | 2.6087 | 1.0954 | 27.5506
03/13/09 | 20:44 | 0 | 16.828 | 0 | 4 | 0 | 47.488 | 47.35 | 31.774 | 31.894 | 34.543 | 24.619 | 9.024 | 2 | 0 | 57.097 | 53.311 | 41.64 | 19.789 | 0 | 0 | 58.778 | 17.346 | [5 empty] | 0 | 15.594 | 18 | 3.9686 | 3.6972 | 2.8305 | 2.6087 | 1.0885 | 27.4268
03/13/09 | 20:45 | 0 | 16.805 | 0 | 3 | 0 | 47.878 | 47.763 | 32.137 | 31.992 | 34.967 | 24.548 | 8.999 | 1 | 0 | 57.051 | 53.244 | 41.006 | 19.789 | 0 | 0 | 58.644 | 17.864 | [5 empty] | 0 | 15.886 | 19 | 3.9759 | 3.7041 | 2.8308 | 2.6087 | 1.0954 | 27.5506
03/13/09 | 20:46 | 1 | 16.851 | 0 | 4 | 0 | 47.878 | 48.13 | 32.497 | 32.402 | 35.411 | 24.548 | 8.999 | 2 | 0 | 57.051 | 53.244 | 40.394 | 19.789 | 0 | 0 | 58.532 | 18.334 | [5 empty] | 16.851 | 15.476 | 20 | 3.9759 | 3.7041 | 2.8308 | 2.6087 | 1.0954 | 27.5506
03/13/09 | 20:47 | 0 | 16.798 | 0 | 3 | 0 | 48.193 | 48.193 | 32.775 | 32.752 | 36.395 | 24.543 | 8.994 | 1 | 0 | 57.024 | 53.169 | 39.942 | 19.784 | 0 | 0 | 58.393 | 18.673 | [5 empty] | 0 | 15.441 | 21 | 3.9773 | 3.7055 | 2.8309 | 2.6087 | 1.0968 | 27.5753
03/13/09 | 20:48 | 0 | 16.82 | 0 | 4 | 1 | 48.674 | 48.583 | 33.175 | 33.079 | 37.193 | 24.519 | 8.919 | 2 | 0 | 57.024 | 53.146 | 39.66 | 19.759 | 0 | 0 | 58.279 | 18.995 | [5 empty] | 0 | 15.595 | 22 | 3.9992 | 3.7262 | 2.8318 | 2.6087 | 1.1175 | 27.9438
03/13/09 | 20:49 | 0 | 16.851 | 1 | 4 | 0 | 49.047 | 49.07 | 33.744 | 33.627 | 37.787 | 24.573 | 8.949 | 2 | 0 | 57.051 | 53.15 | 39.454 | 19.815 | 0 | 0 | 58.285 | 19.37 | [5 empty] | 0 | 15.42 | 0 | 3.9905 | 3.7179 | 2.8314 | 2.6087 | 1.1092 | 27.7969
03/13/09 | 20:50 | 1 | 16.82 | 0 | 3 | 0 | 49.523 | 49.409 | 34.232 | 34.139 | 38.767 | 24.543 | 8.896 | 1 | 0 | 57.046 | 53.169 | 39.26 | 19.784 | 0 | 0 | 58.146 | 19.661 | [5 empty] | 16.82 | 15.384 | 1 | 4.0059 | 3.7326 | 2.832 | 2.6087 | 1.1239 | 28.056
03/13/09 | 20:51 | 0 | 16.851 | 0 | 4 | 0 | 50.055 | 49.941 | 34.684 | 34.66 | 39.478 | 24.619 | 8.926 | 2 | 0 | 57.074 | 53.197 | 39.219 | 19.789 | 0 | 0 | 58.06 | 19.988 | [5 empty] | 0 | 15.395 | 2 | 3.9971 | 3.7243 | 2.8317 | 2.6087 | 1.1156 | 27.9096
03/13/09 | 20:52 | 0 | 16.851 | 0 | 3 | 0 | 50.469 | 50.469 | 35.036 | 35.06 | 36.94 | 24.597 | 8.999 | 1 | 0 | 57.074 | 53.174 | 39.126 | 19.789 | 0 | 0 | 57.971 | 20.26 | [5 empty] | 0 | 15.409 | 3 | 3.9759 | 3.7041 | 2.8308 | 2.6087 | 1.0954 | 27.5506
03/13/09 | 20:53 | 0 | 16.82 | 0 | 4 | 0 | 40.624 | 49.661 | 35.124 | 35.313 | 29.553 | 24.614 | 8.871 | 1 | 0 | 57.046 | 53.146 | 39.119 | 19.784 | 0 | 0 | 57.854 | 20.448 | [5 empty] | 0 | 5.311 | 4 | 4.0132 | 3.7395 | 2.8323 | 2.6087 | 1.1308 | 28.1776
03/13/09 | 20:54 | 0 | 16.82 | 0 | 4 | 0 | 37.404 | 40.296 | 35.383 | 35.478 | 26.591 | 24.663 | 8.896 | 0 | 0 | 57.069 | 53.146 | 39.143 | 19.759 | 0 | 0 | 57.742 | 20.713 | [5 empty] | 0 | 1.926 | 5 | 4.0059 | 3.7326 | 2.832 | 2.6087 | 1.1239 | 28.056
03/13/09 | 20:55 | 0 | 16.82 | 0 | 3 | 0 | 36.605 | 37.686 | 35.431 | 35.641 | 24.3 | 24.688 | 8.896 | 1 | 0 | 57.046 | 53.146 | 39.119 | 19.784 | 0 | 0 | 57.697 | 20.953 | [5 empty] | 0 | 0.964 | 6 | 4.0059 | 3.7326 | 2.832 | 2.6087 | 1.1239 | 28.056
03/13/09 | 20:56 | 0 | 16.82 | 0 | 4 | 0 | 36.347 | 36.935 | 35.266 | 35.806 | 23.241 | 24.688 | 8.896 | 0 | 0 | 57.069 | 53.122 | 39.119 | 19.784 | 0 | 0 | 57.631 | 21.169 | [5 empty] | 0 | 0.541 | 7 | 4.0059 | 3.7326 | 2.832 | 2.6087 | 1.1239 | 28.056
03/13/09 | 20:57 | 0 | 16.828 | 0 | 4 | 0 | 36.258 | 36.658 | 34.66 | 35.576 | 21.152 | 24.742 | 8.974 | 0 | 0 | 57.074 | 53.15 | 39.172 | 19.84 | 0 | 0 | 57.612 | 21.441 | [5 empty] | 0 | 0.682 | 8 | 3.9832 | 3.711 | 2.8311 | 2.6087 | 1.1023 | 27.674
03/13/09 | 20:58 | 0 | 16.82 | 0 | 4 | 0 | 35.758 | 36.488 | 33.974 | 34.725 | 20.664 | 24.712 | 9.019 | 0 | 0 | 57.046 | 53.099 | 39.143 | 19.759 | 0 | 0 | 57.473 | 21.579 | [5 empty] | 0 | 1.033 | 9 | 3.9701 | 3.6985 | 2.8306 | 2.6087 | 1.0898 | 27.4516
03/13/09 | 20:59 | 0 | 16.851 | 0 | 4 | 0 | 34.967 | 35.952 | 33.627 | 34.048 | 20.136 | 24.717 | 9.05 | 0 | 0 | 57.074 | 53.106 | 39.196 | 19.815 | 0 | 0 | 57.432 | 21.851 | [5 empty] | 0 | 0.919 | 10 | 3.961 | 3.69 | 2.8302 | 2.6087 | 1.0813 | 27.2975
03/13/09 | 21:00 | 0 | 16.82 | 1 | 3 | 0 | 34.256 | 35.055 | 33.361 | 33.668 | 19.636 | 24.688 | 8.994 | 0 | 0 | 57.024 | 53.078 | 39.143 | 19.809 | 0 | 0 | 57.361 | 21.988 | [5 empty] | 0 | 0.588 | 11 | 3.9773 | 3.7055 | 2.8309 | 2.6087 | 1.0968 | 27.5753
03/13/09 | 21:01 | 0 | 16.82 | 0 | 4 | 0 | 33.881 | 34.443 | 33.103 | 33.457 | 18.673 | 24.712 | 8.969 | 0 | 0 | 57.001 | 53.078 | 39.119 | 19.835 | 0 | 0 | 57.338 | 22.206 | [5 empty] | 0 | 0.424 | 12 | 3.9846 | 3.7124 | 2.8312 | 2.6087 | 1.1037 | 27.6986
03/13/09 | 21:02 | 0 | 16.845 | 0 | 4 | 0 | 33.62 | 34.019 | 32.893 | 33.199 | 30.131 | 24.688 | 8.994 | 0 | 0 | 56.98 | 53.055 | 39.143 | 19.784 | 0 | 0 | 57.27 | 22.398 | [5 empty] | 0 | 0.421 | 13 | 3.9773 | 3.7055 | 2.8309 | 2.6087 | 1.0968 | 27.5753
03/13/09 | 21:03 | 0 | 16.845 | 0 | 4 | 0 | 45.005 | 35.524 | 32.586 | 32.962 | 33.244 | 24.639 | 9.045 | 0 | 0 | 56.98 | 53.031 | 39.119 | 19.784 | 0 | 0 | 57.204 | 22.591 | [5 empty] | 0 | 12.043 | 14 | 3.9625 | 3.6913 | 2.8303 | 2.6087 | 1.0826 | 27.3224
03/13/09 | 21:04 | 1 | 16.845 | 0 | 4 | 0 | 47.551 | 45.945 | 32.348 | 32.68 | 33.292 | 24.568 | 9.092 | 2 | 0 | 56.957 | 53.008 | 39.143 | 19.784 | 0 | 0 | 57.115 | 22.807 | [5 empty] | 16.845 | 14.871 | 15 | 3.9488 | 3.6783 | 2.8297 | 2.6087 | 1.0696 | 27.0876
03/13/09 | 21:05 | 0 | 16.845 | 0 | 3 | 0 | 48.079 | 47.85 | 32.228 | 32.517 | 33.857 | 24.59 | 9.067 | 1 | 0 | 56.935 | 53.008 | 39.098 | 19.784 | 0 | 0 | 57.092 | 22.976 | [5 empty] | 0 | 15.562 | 16 | 3.9561 | 3.6853 | 2.83 | 2.6087 | 1.0766 | 27.2127
03/13/09 | 21:06 | 0 | 16.845 | 0 | 4 | 0 | 48.377 | 48.284 | 32.252 | 32.443 | 34.325 | 24.543 | 9.019 | 2 | 0 | 56.912 | 52.985 | 39.098 | 19.784 | 0 | 0 | 57.115 | 23.195 | [5 empty] | 0 | 15.934 | 17 | 3.9701 | 3.6985 | 2.8306 | 2.6087 | 1.0898 | 27.4516
03/13/09 | 21:07 | 1 | 16.82 | 0 | 3 | 0 | 48.606 | 48.606 | 32.468 | 32.517 | 34.584 | 24.568 | 9.067 | 1 | 0 | 56.935 | 52.985 | 39.119 | 19.784 | 0 | 0 | 57.092 | 23.361 | [5 empty] | 16.82 | 16.089 | 18 | 3.9561 | 3.6853 | 2.83 | 2.6087 | 1.0766 | 27.2127
03/13/09 | 21:08 | 0 | 16.845 | 0 | 4 | 0 | 48.858 | 48.905 | 32.752 | 32.799 | 35.242 | 24.568 | 8.969 | 2 | 0 | 56.912 | 52.985 | 39.119 | 19.809 | 0 | 0 | 57.069 | 23.53 | [5 empty] | 0 | 16.059 | 19 | 3.9846 | 3.7124 | 2.8312 | 2.6087 | 1.1037 | 27.6986
03/13/09 | 21:09 | 0 | 16.845 | 0 | 3 | 0 | 49.201 | 49.157 | 33.058 | 33.058 | 35.947 | 24.59 | 9.117 | 2 | 0 | 56.912 | 52.985 | 39.167 | 19.784 | 0 | 0 | 57.024 | 23.749 | [5 empty] | 0 | 16.143 | 20 | 3.9415 | 3.6714 | 2.8294 | 2.6087 | 1.0627 | 26.9621
03/13/09 | 21:10 | 0 | 16.82 | 1 | 4 | 0 | 49.591 | 49.568 | 33.409 | 33.244 | 36.605 | 24.568 | 9.019 | 1 | 0 | 56.912 | 52.964 | 39.167 | 19.784 | 0 | 0 | 56.957 | 23.94 | [5 empty] | 0 | 16.347 | 21 | 3.9701 | 3.6985 | 2.8306 | 2.6087 | 1.0898 | 27.4516
03/13/09 | 21:11 | 1 | 16.845 | 0 | 3 | 1 | 50.004 | 50.027 | 33.785 | 33.644 | 37.335 | 24.639 | 9.019 | 2 | 0 | 56.935 | 52.985 | 39.215 | 19.809 | 0 | 0 | 56.912 | 24.158 | [5 empty] | 16.845 | 16.36 | 22 | 3.9701 | 3.6985 | 2.8306 | 2.6087 | 1.0898 | 27.4516
03/13/09 | 21:12 | 0 | 16.82 | 0 | 4 | 0 | 50.394 | 50.417 | 34.256 | 34.115 | 38.368 | 24.614 | 9.067 | 1 | 0 | 56.935 | 52.964 | 39.215 | 19.784 | 0 | 0 | 56.889 | 24.254 | [5 empty] | 0 | 16.279 | 0 | 3.9561 | 3.6853 | 2.83 | 2.6087 | 1.0766 | 27.2127
03/13/09 | 21:13 | 0 | 16.838 | 0 | 3 | 0 | 50.914 | 50.8 | 34.718 | 34.601 | 36.528 | 24.582 | 9.06 | 2 | 0 | 56.928 | 52.954 | 39.277 | 19.802 | 0 | 0 | 56.816 | 24.413 | [5 empty] | 0 | 16.313 | 1 | 3.9581 | 3.6872 | 2.7214 | 2.5 | 1.1872 | 29.9938
03/13/09 | 21:14 | 0 | 16.845 | 0 | 3 | 0 | 40.858 | 50.623 | 35.007 | 35.124 | 29.602 | 24.663 | 9.092 | 1 | 0 | 56.98 | 52.964 | 39.356 | 19.809 | 0 | 0 | 56.754 | 24.614 | [5 empty] | 0 | 5.734 | 2 | 3.9488 | 3.6783 | 2.721 | 2.5 | 1.1783 | 29.8402
03/13/09 | 21:15 | 0 | 16.798 | 0 | 4 | 0 | 37.359 | 40.813 | 35.242 | 35.337 | 26.228 | 24.759 | 9.092 | 0 | 0 | 56.935 | 52.985 | 39.308 | 19.809 | 0 | 0 | 56.688 | 24.712 | [5 empty] | 0 | 2.022 | 3 | 3.9488 | 3.6783 | 2.721 | 2.5 | 1.1783 | 29.8402
03/13/09 | 21:16 | 0 | 16.788 | 0 | 3 | 0 | 36.528 | 37.703 | 35.306 | 35.493 | 24.318 | 24.703 | 8.987 | 0 | 0 | 56.95 | 52.887 | 39.301 | 19.759 | 0 | 0 | 56.688 | 24.904 | [5 empty] | 0 | 1.035 | 4 | 3.9794 | 3.7074 | 2.7223 | 2.5 | 1.2074 | 30.3413
03/13/09 | 21:17 | 0 | 16.82 | 0 | 4 | 0 | 36.277 | 36.959 | 35.407 | 35.737 | 23.339 | 24.783 | 9.045 | 0 | 0 | 56.98 | 52.94 | 39.449 | 19.784 | 0 | 0 | 56.62 | 25.048 | [5 empty] | 0 | 0.54 | 5 | 3.9625 | 3.6913 | 2.7216 | 2.5 | 1.1913 | 30.0655
03/13/09 | 21:18 | 0 | 16.845 | 0 | 3 | 0 | 36.206 | 36.677 | 34.701 | 35.596 | 21.893 | 24.783 | 9.092 | 0 | 0 | 56.957 | 52.964 | 39.497 | 19.759 | 0 | 0 | 56.599 | 25.193 | [5 empty] | 0 | 0.61 | 6 | 3.9488 | 3.6783 | 2.721 | 2.5 | 1.1783 | 29.8402
03/13/09 | 21:19 | 0 | 16.82 | 0 | 4 | 0 | 35.878 | 36.488 | 33.926 | 34.701 | 20.713 | 24.808 | 9.045 | 0 | 0 | 56.957 | 52.94 | 39.518 | 19.784 | 0 | 0 | 56.553 | 25.289 | [5 empty] | 0 | 1.177 | 7 | 3.9625 | 3.6913 | 2.7216 | 2.5 | 1.1913 | 30.0655
03/13/09 | 21:20 | 0 | 16.845 | 0 | 4 | 0 | 35.031 | 36.064 | 33.503 | 33.95 | 19.737 | 24.808 | 9.117 | 0 | 0 | 56.935 | 52.917 | 39.497 | 19.784 | 0 | 0 | 56.531 | 25.387 | [5 empty] | 0 | 1.081 | 8 | 3.9415 | 3.6714 | 2.7207 | 2.5 | 1.1714 | 29.7198
03/13/09 | 21:21 | 0 | 16.788 | 1 | 4 | 0 | 34.225 | 35.093 | 33.168 | 33.448 | 18.789 | 24.776 | 9.135 | 1 | 0 | 56.905 | 52.863 | 39.487 | 19.727 | 0 | 0 | 56.524 | 25.45 | [5 empty] | 0 | 0.777 | 9 | 3.9363 | 3.6664 | 2.7205 | 2.5 | 1.1664 | 29.6328
03/13/09 | 21:22 | 0 | 16.813 | 0 | 3 | 0 | 33.708 | 34.388 | 32.931 | 33.144 | 17.308 | 24.752 | 9.208 | 0 | 0 | 56.859 | 52.887 | 39.418 | 19.752 | 0 | 0 | 56.524 | 25.521 | [5 empty] | 0 | 0.564 | 10 | 3.915 | 3.6462 | 2.7196 | 2.5 | 1.1462 | 29.2776
03/13/09 | 21:23 | 0 | 16.818 | 0 | 4 | 0 | 33.338 | 33.926 | 32.704 | 32.986 | 21.964 | 24.806 | 9.14 | 0 | 0 | 56.846 | 52.894 | 39.471 | 19.782 | 0 | 0 | 56.419 | 25.624 | [5 empty] | 0 | 0.352 | 11 | 3.9348 | 3.665 | 2.7204 | 2.5 | 1.165 | 29.6086
03/13/09 | 21:24 | 0 | 16.843 | 0 | 4 | 0 | 43.561 | 33.689 | 32.466 | 32.773 | 32.201 | 24.661 | 9.213 | 0 | 0 | 56.846 | 52.847 | 39.495 | 19.807 | 0 | 0 | 56.442 | 25.745 | [5 empty] | 0 | 10.788 | 12 | 3.9136 | 3.6448 | 2.7196 | 2.5 | 1.1448 | 29.2531
03/13/09 | 21:25 | 1 | 16.838 | 0 | 3 | 0 | 47.269 | 44.725 | 32.269 | 32.534 | 32.862 | 24.656 | 9.208 | 1 | 0 | 56.861 | 52.842 | 39.418 | 19.752 | 0 | 0 | 56.414 | 25.835 | [5 empty] | 16.838 | 14.735 | 13 | 3.915 | 3.6462 | 2.7196 | 2.5 | 1.1462 | 29.2776
03/13/09 | 21:26 | 0 | 16.813 | 0 | 4 | 0 | 47.819 | 47.567 | 32.125 | 32.341 | 32.909 | 24.607 | 9.11 | 2 | 0 | 56.772 | 52.819 | 39.397 | 19.729 | 0 | 0 | 56.346 | 25.909 | [5 empty] | 0 | 15.478 | 14 | 3.9436 | 3.6734 | 2.7208 | 2.5 | 1.1734 | 29.7536
03/13/09 | 21:27 | 0 | 16.868 | 0 | 4 | 0 | 48.214 | 48.032 | 32.225 | 32.321 | 33.548 | 24.612 | 9.14 | 1 | 0 | 56.8 | 52.8 | 39.447 | 19.759 | 0 | 0 | 56.35 | 26.034 | [5 empty] | 0 | 15.893 | 15 | 3.9348 | 3.665 | 2.7204 | 2.5 | 1.165 | 29.6086
03/13/09 | 21:28 | 0 | 16.813 | 0 | 3 | 0 | 48.531 | 48.417 | 32.39 | 32.269 | 33.826 | 24.536 | 9.085 | 2 | 0 | 56.75 | 52.772 | 39.418 | 19.729 | 0 | 0 | 56.257 | 26.1 | [5 empty] | 0 | 16.262 | 16 | 3.9508 | 3.6803 | 2.7211 | 2.5 | 1.1803 | 29.8739
03/13/09 | 21:29 | 1 | 16.838 | 0 | 3 | 0 | 48.898 | 48.807 | 32.744 | 32.555 | 34.459 | 24.511 | 9.085 | 1 | 0 | 56.772 | 52.772 | 39.418 | 19.729 | 0 | 0 | 56.234 | 26.198 | [5 empty] | 16.838 | 16.343 | 17 | 3.9508 | 3.6803 | 2.7211 | 2.5 | 1.1803 | 29.8739
03/13/09 | 21:30 | 0 | 16.813 | 0 | 4 | 0 | 49.358 | 49.22 | 33.003 | 32.979 | 35.072 | 24.536 | 9.11 | 2 | 0 | 56.75 | 52.772 | 39.418 | 19.752 | 0 | 0 | 56.211 | 26.294 | [5 empty] | 0 | 16.379 | 18 | 3.9436 | 3.6734 | 2.7208 | 2.5 | 1.1734 | 29.7536
03/13/09 | 21:31 | 0 | 16.838 | 1 | 3 | 0 | 49.838 | 49.701 | 33.357 | 33.261 | 35.495 | 24.582 | 9.158 | 2 | 0 | 56.772 | 52.751 | 39.442 | 19.729 | 0 | 0 | 56.188 | 26.414 | [5 empty] | 0 | 16.577 | 19 | 3.9296 | 3.6601 | 2.7202 | 2.5 | 1.1601 | 29.5213
03/13/09 | 21:32 | 0 | 16.838 | 0 | 3 | 0 | 50.275 | 50.181 | 33.873 | 33.591 | 36.481 | 24.536 | 9.034 | 1 | 0 | 56.772 | 52.772 | 39.49 | 19.752 | 0 | 0 | 56.145 | 26.463 | [5 empty] | 0 | 16.684 | 20 | 3.9657 | 3.6944 | 2.7217 | 2.5 | 1.1944 | 30.118
03/13/09 | 21:33 | 1 | 16.813 | 0 | 4 | 0 | 50.779 | 50.571 | 34.366 | 34.06 | 37.304 | 24.582 | 9.085 | 2 | 0 | 56.795 | 52.751 | 39.49 | 19.777 | 0 | 0 | 56.075 | 26.559 | [5 empty] | 16.813 | 16.719 | 21 | 3.9508 | 3.6803 | 2.7211 | 2.5 | 1.1803 | 29.8739
03/13/09 | 21:34 | 0 | 16.813 | 0 | 3 | 0 | 42.334 | 51.122 | 34.813 | 34.601 | 28.437 | 24.607 | 9.06 | 1 | 0 | 56.795 | 52.728 | 39.538 | 19.752 | 0 | 0 | 56.098 | 26.63 | [5 empty] | 0 | 7.733 | 22 | 3.9581 | 3.6872 | 2.7214 | 2.5 | 1.1872 | 29.9938
03/13/09 | 21:35 | 0 | 16.868 | 0 | 3 | 1 | 37.473 | 42.339 | 35.146 | 35.053 | 25.19 | 24.685 | 9.115 | 0 | 0 | 56.8 | 52.756 | 39.612 | 19.759 | 0 | 0 | 56.103 | 26.757 | [5 empty] | 0 | 2.42 | 23 | 3.9421 | 3.672 | 2.7207 | 2.5 | 1.172 | 29.7294
03/13/09 | 21:36 | 0 | 16.843 | 0 | 4 | 0 | 36.392 | 37.849 | 35.266 | 35.383 | 23.217 | 24.71 | 9.115 | 0 | 0 | 56.823 | 52.779 | 39.66 | 19.782 | 0 | 0 | 56.103 | 26.804 | [5 empty] | 0 | 1.009 | 0 | 3.9421 | 3.672 | 2.7207 | 2.5 | 1.172 | 29.7294
03/13/09 | 21:37 | 0 | 16.813 | 0 | 3 | 0 | 36.105 | 36.835 | 35.354 | 35.588 | 22.39 | 24.727 | 9.009 | 0 | 0 | 56.795 | 52.751 | 39.676 | 19.752 | 0 | 0 | 56.03 | 26.873 | [5 empty] | 0 | 0.517 | 1 | 3.973 | 3.7013 | 2.097 | 1.875 | 1.8263 | 45.9682
03/13/09 | 21:38 | 0 | 16.813 | 0 | 4 | 0 | 36.057 | 36.552 | 34.955 | 35.636 | 21.716 | 24.68 | 9.034 | 1 | 0 | 56.795 | 52.728 | 39.7 | 19.752 | 0 | 0 | 56.051 | 26.919 | [5 empty] | 0 | 0.421 | 2 | 3.9657 | 3.6944 | 2.0967 | 1.875 | 1.8194 | 45.8781
03/13/09 | 21:39 | 0 | 16.813 | 0 | 3 | 0 | 35.94 | 36.435 | 33.897 | 34.976 | 20.897 | 24.656 | 9.034 | 0 | 0 | 56.795 | 52.728 | 39.7 | 19.729 | 0 | 0 | 56.03 | 26.993 | [5 empty] | 0 | 0.964 | 3 | 3.9657 | 3.6944 | 2.0967 | 1.875 | 1.8194 | 45.8781
03/13/09 | 21:40 | 0 | 16.788 | 0 | 4 | 0 | 35.165 | 36.177 | 33.285 | 34.015 | 19.603 | 24.68 | 9.034 | 0 | 0 | 56.75 | 52.637 | 39.7 | 19.679 | 0 | 0 | 56.03 | 27.064 | [5 empty] | 0 | 1.15 | 4 | 3.9657 | 3.6944 | 2.0967 | 1.875 | 1.8194 | 45.8781
03/13/09 | 21:41 | 0 | 16.788 | 0 | 4 | 0 | 34.249 | 35.258 | 32.957 | 33.402 | 19.679 | 24.607 | 9.183 | 0 | 0 | 56.772 | 52.681 | 39.748 | 19.729 | 0 | 0 | 55.96 | 27.162 | [5 empty] | 0 | 0.847 | 5 | 3.9223 | 3.6531 | 2.0949 | 1.875 | 1.7781 | 45.3341
03/13/09 | 21:42 | 0 | 16.788 | 0 | 3 | 0 | 33.637 | 34.39 | 32.603 | 33.074 | 19.307 | 24.607 | 9.034 | 0 | 0 | 56.75 | 52.681 | 39.748 | 19.752 | 0 | 0 | 55.96 | 27.233 | [5 empty] | 0 | 0.563 | 6 | 3.9657 | 3.6944 | 2.0967 | 1.875 | 1.8194 | 45.8781
03/13/09 | 21:43 | 0 | 16.818 | 1 | 4 | 0 | 33.266 | 33.83 | 32.37 | 32.749 | 22.829 | 24.59 | 9.09 | 0 | 0 | 56.777 | 52.709 | 39.729 | 19.759 | 0 | 0 | 55.965 | 27.358 | [5 empty] | 0 | 0.517 | 7 | 3.9494 | 3.6789 | 2.096 | 1.875 | 1.8039 | 45.6751
03/13/09 | 21:44 | 0 | 16.818 | 0 | 4 | 0 | 43.606 | 33.503 | 32.13 | 32.539 | 33.22 | 24.541 | 9.04 | 0 | 0 | 56.731 | 52.709 | 39.684 | 19.807 | 0 | 0 | 56.035 | 27.432 | [5 empty] | 0 | 11.067 | 8 | 3.964 | 3.6927 | 2.0966 | 1.875 | 1.8177 | 45.8565
03/13/09 | 21:45 | 0 | 16.818 | 0 | 3 | 0 | 47.572 | 44.729 | 31.865 | 32.299 | 33.644 | 24.492 | 9.04 | 1 | 0 | 56.731 | 52.686 | 39.684 | 19.759 | 0 | 0 | 55.944 | 27.527 | [5 empty] | 0 | 15.273 | 9 | 3.964 | 3.6927 | 2.0966 | 1.875 | 1.8177 | 45.8565
03/13/09 | 21:46 | 1 | 16.818 | 0 | 4 | 0 | 48.1 | 47.847 | 31.767 | 32.056 | 33.644 | 24.445 | 9.065 | 2 | 0 | 56.688 | 52.665 | 39.684 | 19.734 | 0 | 0 | 55.921 | 27.552 | [5 empty] | 16.818 | 16.044 | 10 | 3.9567 | 3.6858 | 2.0963 | 1.875 | 1.8108 | 45.7659
03/13/09 | 21:47 | 0 | 16.818 | 0 | 3 | 0 | 48.352 | 48.237 | 31.791 | 32.009 | 34.16 | 24.396 | 9.09 | 1 | 0 | 56.688 | 52.641 | 39.705 | 19.782 | 0 | 0 | 55.944 | 27.576 | [5 empty] | 0 | 16.343 | 11 | 3.9494 | 3.6789 | 2.096 | 1.875 | 1.8039 | 45.6751
03/13/09 | 21:48 | 0 | 16.843 | 0 | 4 | 0 | 48.926 | 48.583 | 32.105 | 32.009 | 34.443 | 24.372 | 9.09 | 2 | 0 | 56.688 | 52.665 | 39.636 | 19.782 | 0 | 0 | 55.921 | 27.576 | [5 empty] | 0 | 16.917 | 12 | 3.9494 | 3.6789 | 2.096 | 1.875 | 1.8039 | 45.6751
03/13/09 | 21:49 | 0 | 16.788 | 0 | 3 | 0 | 49.241 | 49.126 | 32.555 | 32.291 | 34.931 | 24.342 | 9.085 | 2 | 0 | 56.661 | 52.59 | 39.655 | 19.729 | 0 | 0 | 55.846 | 27.642 | [5 empty] | 0 | 16.95 | 13 | 3.9508 | 3.6803 | 2.0961 | 1.875 | 1.8053 | 45.6933
03/13/09 | 21:50 | 1 | 16.818 | 0 | 3 | 0 | 49.614 | 49.568 | 33.007 | 32.89 | 35.5 | 24.445 | 8.992 | 1 | 0 | 56.688 | 52.641 | 39.729 | 19.759 | 0 | 0 | 55.874 | 27.745 | [5 empty] | 16.818 | 16.724 | 14 | 3.9779 | 3.706 | 2.0972 | 1.875 | 1.831 | 46.0293
03/13/09 | 21:51 | 0 | 16.795 | 0 | 3 | 0 | 50.303 | 49.934 | 33.385 | 33.314 | 36.416 | 24.445 | 9.115 | 2 | 0 | 56.665 | 52.641 | 39.729 | 19.759 | 0 | 0 | 55.874 | 27.792 | [5 empty] | 0 | 16.989 | 15 | 3.9421 | 3.672 | 2.0957 | 1.875 | 1.797 | 45.5839
03/13/09 | 21:52 | 0 | 16.843 | 1 | 4 | 0 | 50.693 | 50.599 | 33.995 | 33.761 | 37.074 | 24.467 | 9.065 | 1 | 0 | 56.688 | 52.618 | 39.729 | 19.759 | 0 | 0 | 55.851 | 27.841 | [5 empty] | 0 | 16.932 | 16 | 3.9567 | 3.6858 | 2.0963 | 1.875 | 1.8108 | 45.7659
03/13/09 | 21:53 | 0 | 16.843 | 0 | 3 | 0 | 43.889 | 51.059 | 34.677 | 34.371 | 28.66 | 24.492 | 8.992 | 2 | 0 | 56.688 | 52.595 | 39.753 | 19.782 | 0 | 0 | 55.783 | 27.89 | [5 empty] | 0 | 9.518 | 17 | 3.9779 | 3.706 | 2.0972 | 1.875 | 1.831 | 46.0293
03/13/09 | 21:54 | 0 | 16.818 | 0 | 3 | 0 | 37.662 | 43.96 | 35.218 | 34.959 | 26.539 | 24.492 | 9.065 | 0 | 0 | 56.688 | 52.595 | 39.87 | 19.759 | 0 | 0 | 55.76 | 27.937 | [5 empty] | 0 | 2.703 | 18 | 3.9567 | 3.6858 | 2.0963 | 1.875 | 1.8108 | 45.7659
03/13/09 | 21:55 | 0 | 16.818 | 0 | 3 | 0 | 36.464 | 38.038 | 35.617 | 35.476 | 24.107 | 24.516 | 8.992 | 0 | 0 | 56.711 | 52.595 | 39.894 | 19.759 | 0 | 0 | 55.783 | 28.01 | [5 empty] | 0 | 0.988 | 19 | 3.9779 | 3.706 | 2.0972 | 1.875 | 1.831 | 46.0293
03/13/09 | 21:56 | 0 | 16.818 | 0 | 4 | 0 | 36.251 | 36.885 | 35.665 | 35.828 | 23.119 | 24.516 | 9.04 | 0 | 0 | 56.711 | 52.571 | 39.846 | 19.782 | 0 | 0 | 55.76 | 28.057 | [5 empty] | 0 | 0.423 | 20 | 3.964 | 3.6927 | 2.0966 | 1.875 | 1.8177 | 45.8565
03/13/09 | 21:57 | 0 | 16.765 | 0 | 3 | 0 | 36.222 | 36.598 | 35.354 | 35.964 | 22.584 | 24.438 | 9.034 | 0 | 0 | 56.704 | 52.567 | 39.937 | 19.752 | 0 | 0 | 55.685 | 28.101 | [5 empty] | 0 | 0.258 | 21 | 3.9657 | 3.6944 | 2.0967 | 1.875 | 1.8194 | 45.8781
03/13/09 | 21:58 | 0 | 16.773 | 0 | 4 | 0 | 36.275 | 36.627 | 34.23 | 35.452 | 22.155 | 24.516 | 9.065 | 0 | 0 | 56.688 | 52.618 | 39.966 | 19.782 | 0 | 0 | 55.806 | 28.177 | [5 empty] | 0 | 0.823 | 22 | 3.9567 | 3.6858 | 2.0963 | 1.875 | 1.8108 | 45.7659
03/13/09 | 21:59 | 0 | 16.742 | 0 | 3 | 0 | 35.612 | 36.481 | 33.495 | 34.249 | 21.62 | 24.462 | 8.987 | 0 | 0 | 56.683 | 52.543 | 39.983 | 19.729 | 0 | 0 | 55.799 | 28.197 | [5 empty] | 0 | 1.363 | 23 | 3.9794 | 3.7074 | 2.0973 | 1.875 | 1.8324 | 46.0473
03/13/09 | 22:00 | 0 | 16.765 | 0 | 4 | 0 | 34.531 | 35.73 | 33.096 | 33.615 | 20.681 | 24.438 | 8.962 | 0 | 0 | 56.638 | 52.543 | 39.937 | 19.752 | 0 | 0 | 55.755 | 28.246 | [5 empty] | 0 | 0.916 | 24 | 3.9867 | 3.7143 | 2.0975 | 1.875 | 1.8393 | 46.1368
03/13/09 | 22:01 | 0 | 16.773 | 0 | 4 | 0 | 33.854 | 34.701 | 32.704 | 33.22 | 20.591 | 24.467 | 9.065 | 0 | 0 | 56.665 | 52.571 | 40.011 | 19.759 | 0 | 0 | 55.736 | 28.346 | [5 empty] | 0 | 0.634 | 25 | 3.9567 | 3.6858 | 2.0963 | 1.875 | 1.8108 | 45.7659
03/13/09 | 22:02 | 0 | 16.742 | 0 | 3 | 0 | 33.378 | 33.991 | 32.414 | 32.838 | 19.679 | 24.391 | 9.135 | 0 | 0 | 56.638 | 52.52 | 39.937 | 19.729 | 0 | 0 | 55.662 | 28.341 | [5 empty] | 0 | 0.54 | 26 | 3.9363 | 3.6664 | 2.0955 | 1.875 | 1.7914 | 45.5107
03/13/09 | 22:03 | 0 | 16.75 | 0 | 4 | 0 | 39.851 | 33.529 | 32.061 | 32.517 | 32.823 | 24.376 | 9.045 | 0 | 0 | 56.599 | 52.506 | 39.92 | 19.711 | 0 | 0 | 55.624 | 28.373 | [5 empty] | 0 | 7.334 | 27 | 3.9625 | 3.6913 | 2.0966 | 1.875 | 1.8163 | 45.8384
03/13/09 | 22:04 | 1 | 16.75 | 1 | 3 | 0 | 46.979 | 41.659 | 31.698 | 32.252 | 33.646 | 24.327 | 9.019 | 1 | 0 | 56.576 | 52.459 | 39.896 | 19.664 | 0 | 0 | 55.669 | 28.422 | [5 empty] | 16.75 | 14.727 | 28 | 3.9701 | 3.6985 | 2.0969 | 1.875 | 1.8235 | 45.9322
03/13/09 | 22:05 | 0 | 16.727 | 0 | 4 | 0 | 47.782 | 47.369 | 31.458 | 31.916 | 33.716 | 24.254 | 8.972 | 2 | 0 | 56.556 | 52.483 | 39.851 | 19.737 | 0 | 0 | 55.648 | 28.447 | [5 empty] | 0 | 15.866 | 29 | 3.9838 | 3.7116 | 2.0974 | 1.875 | 1.8366 | 46.101
03/13/09 | 22:06 | 0 | 16.75 | 0 | 4 | 0 | 48.034 | 47.988 | 31.458 | 31.747 | 33.857 | 24.303 | 9.019 | 2 | 0 | 56.533 | 52.459 | 39.896 | 19.737 | 0 | 0 | 55.624 | 28.471 | [5 empty] | 0 | 16.287 | 30 | 3.9701 | 3.6985 | 2.0969 | 1.875 | 1.8235 | 45.9322
03/13/09 | 22:07 | 0 | 16.773 | 0 | 3 | 1 | 48.286 | 48.263 | 31.651 | 31.651 | 33.998 | 24.278 | 9.045 | 1 | 0 | 56.533 | 52.436 | 39.873 | 19.711 | 0 | 0 | 55.601 | 28.518 | [5 empty] | 0 | 16.635 | 31 | 3.9625 | 3.6913 | 2.0966 | 1.875 | 1.8163 | 45.8384
03/13/09 | 22:08 | 1 | 16.798 | 0 | 3 | 0 | 48.515 | 48.515 | 32.181 | 31.963 | 34.634 | 24.254 | 9.019 | 2 | 0 | 56.533 | 52.436 | 39.896 | 19.737 | 0 | 0 | 55.648 | 28.542 | [5 empty] | 16.798 | 16.552 | 0 | 3.9701 | 3.6985 | 2.0969 | 1.875 | 1.8235 | 45.9322
03/13/09 | 22:09 | 0 | 16.798 | 0 | 4 | 0 | 49.066 | 48.86 | 32.775 | 32.541 | 35.151 | 24.232 | 9.07 | 1 | 0 | 56.533 | 52.436 | 39.896 | 19.711 | 0 | 0 | 55.624 | 28.591 | [5 empty] | 0 | 16.525 | 1 | 3.9552 | 3.6844 | 2.83 | 2.6087 | 1.0757 | 27.1977
03/13/09 | 22:10 | 0 | 16.798 | 0 | 3 | 0 | 49.547 | 49.365 | 33.271 | 33.034 | 35.995 | 24.254 | 9.019 | 2 | 0 | 56.556 | 52.413 | 39.92 | 19.737 | 0 | 0 | 55.554 | 28.616 | [5 empty] | 0 | 16.513 | 2 | 3.9701 | 3.6985 | 2.8306 | 2.6087 | 1.0898 | 27.4516
03/13/09 | 22:11 | 1 | 16.765 | 0 | 3 | 0 | 50.114 | 49.885 | 33.943 | 33.615 | 36.952 | 24.295 | 9.012 | 2 | 0 | 56.526 | 52.382 | 39.889 | 19.679 | 0 | 0 | 55.456 | 28.609 | [5 empty] | 16.765 | 16.499 | 3 | 3.9721 | 3.7005 | 2.8307 | 2.6087 | 1.0918 | 27.4862
03/13/09 | 22:12 | 0 | 16.79 | 0 | 4 | 0 | 50.665 | 50.457 | 34.696 | 34.297 | 37.54 | 24.295 | 9.012 | 1 | 0 | 56.526 | 52.361 | 39.913 | 19.679 | 0 | 0 | 55.456 | 28.584 | [5 empty] | 0 | 16.368 | 4 | 3.9721 | 3.7005 | 2.8307 | 2.6087 | 1.0918 | 27.4862
03/13/09 | 22:13 | 0 | 16.79 | 0 | 3 | 0 | 44.862 | 51.008 | 35.261 | 34.978 | 30.413 | 24.345 | 9.012 | 1 | 0 | 56.526 | 52.382 | 39.937 | 19.729 | 0 | 0 | 55.48 | 28.631 | [5 empty] | 0 | 9.884 | 5 | 3.9721 | 3.7005 | 2.8307 | 2.6087 | 1.0918 | 27.4862
03/13/09 | 22:14 | 0 | 16.765 | 1 | 3 | 0 | 38.315 | 44.725 | 35.588 | 35.423 | 26.318 | 24.32 | 8.914 | 1 | 0 | 56.569 | 52.338 | 40.03 | 19.704 | 0 | 0 | 55.48 | 28.68 | [5 empty] | 0 | 2.892 | 6 | 4.0006 | 3.7276 | 2.8318 | 2.6087 | 1.1189 | 27.9682
03/13/09 | 22:15 | 0 | 16.823 | 0 | 3 | 0 | 36.983 | 38.674 | 35.785 | 35.785 | 24.014 | 24.448 | 8.997 | 0 | 0 | 56.556 | 52.368 | 40.061 | 19.711 | 0 | 0 | 55.533 | 28.761 | [5 empty] | 0 | 1.198 | 7 | 3.9765 | 3.7046 | 2.8308 | 2.6087 | 1.0959 | 27.5605
03/13/09 | 22:16 | 0 | 16.823 | 0 | 4 | 0 | 36.653 | 37.406 | 35.995 | 36.043 | 22.689 | 24.521 | 9.019 | 0 | 0 | 56.599 | 52.368 | 40.133 | 19.737 | 0 | 0 | 55.487 | 28.785 | [5 empty] | 0 | 0.61 | 8 | 3.9701 | 3.6985 | 2.8306 | 2.6087 | 1.0898 | 27.4516
03/13/09 | 22:17 | 0 | 16.79 | 0 | 3 | 0 | 36.505 | 37.021 | 35.636 | 36.153 | 21.044 | 24.44 | 8.987 | 0 | 0 | 56.569 | 52.338 | 40.124 | 19.704 | 0 | 0 | 55.456 | 28.8 | [5 empty] | 0 | 0.352 | 9 | 3.9794 | 3.7074 | 2.8309 | 2.6087 | 1.0987 | 27.6099
03/13/09 | 22:18 | 0 | 16.79 | 0 | 4 | 0 | 36.459 | 36.859 | 34.462 | 35.612 | 20.224 | 24.489 | 9.012 | 0 | 0 | 56.547 | 52.338 | 40.172 | 19.679 | 0 | 0 | 55.456 | 28.849 | [5 empty] | 0 | 0.847 | 10 | 3.9721 | 3.7005 | 2.8307 | 2.6087 | 1.0918 | 27.4862
03/13/09 | 22:19 | 0 | 16.815 | 0 | 4 | 0 | 35.801 | 36.717 | 33.684 | 34.414 | 19.211 | 24.489 | 8.964 | 0 | 0 | 56.526 | 52.338 | 40.172 | 19.679 | 0 | 0 | 55.456 | 28.873 | [5 empty] | 0 | 1.387 | 11 | 3.9861 | 3.7138 | 2.8312 | 2.6087 | 1.1051 | 27.7232
03/13/09 | 22:20 | 0 | 16.815 | 0 | 3 | 0 | 34.672 | 35.942 | 33.239 | 33.684 | 18.816 | 24.44 | 9.012 | 0 | 0 | 56.547 | 52.338 | 40.172 | 19.704 | 0 | 0 | 55.456 | 28.895 | [5 empty] | 0 | 0.988 | 12 | 3.9721 | 3.7005 | 2.8307 | 2.6087 | 1.0918 | 27.4862
03/13/09 | 22:21 | 0 | 16.79 | 0 | 4 | 0 | 33.921 | 34.813 | 32.792 | 33.239 | 17.876 | 24.44 | 9.062 | 0 | 0 | 56.48 | 52.338 | 40.172 | 19.704 | 0 | 0 | 55.48 | 28.873 | [5 empty] | 0 | 0.682 | 13 | 3.9575 | 3.6866 | 2.8301 | 2.6087 | 1.0779 | 27.2377
03/13/09 | 22:22 | 0 | 16.79 | 0 | 4 | 0 | 33.426 | 34.084 | 32.51 | 32.816 | 17.16 | 24.416 | 9.087 | 0 | 0 | 56.48 | 52.291 | 40.195 | 19.679 | 0 | 0 | 55.41 | 28.873 | [5 empty] | 0 | 0.61 | 14 | 3.9503 | 3.6797 | 2.8298 | 2.6087 | 1.071 | 27.1127
03/13/09 | 22:23 | 0 | 16.843 | 0 | 3 | 0 | 41.377 | 33.644 | 32.225 | 32.515 | 31.141 | 24.396 | 9.065 | 0 | 0 | 56.533 | 52.322 | 40.224 | 19.732 | 0 | 0 | 55.419 | 28.949 | [5 empty] | 0 | 8.862 | 15 | 3.9567 | 3.6858 | 2.83 | 2.6087 | 1.0771 | 27.2227
03/13/09 | 22:24 | 0 | 16.843 | 0 | 4 | 0 | 46.75 | 42.858 | 31.84 | 32.203 | 32.37 | 24.3 | 9.112 | 1 | 0 | 56.467 | 52.298 | 40.155 | 19.709 | 0 | 0 | 55.419 | 28.998 | [5 empty] | 0 | 14.547 | 16 | 3.943 | 3.6728 | 2.8295 | 2.6087 | 1.0641 | 26.9872
03/13/09 | 22:25 | 1 | 16.818 | 0 | 4 | 0 | 47.644 | 47.161 | 31.625 | 31.914 | 32.797 | 24.3 | 9.112 | 2 | 0 | 56.467 | 52.298 | 40.107 | 19.709 | 0 | 0 | 55.349 | 29.02 | [5 empty] | 16.818 | 15.73 | 17 | 3.943 | 3.6728 | 2.8295 | 2.6087 | 1.0641 | 26.9872
03/13/09 | 22:26 | 0 | 16.843 | 1 | 3 | 0 | 48.058 | 47.826 | 31.551 | 31.696 | 32.797 | 24.3 | 9.04 | 2 | 0 | 56.444 | 52.277 | 40.107 | 19.732 | 0 | 0 | 55.326 | 29.07 | [5 empty] | 0 | 16.362 | 18 | 3.964 | 3.6927 | 2.8303 | 2.6087 | 1.084 | 27.3473
03/13/09 | 22:27 | 0 | 16.868 | 0 | 4 | 0 | 48.079 | 48.263 | 31.865 | 31.696 | 33.031 | 24.251 | 9.087 | 1 | 0 | 56.398 | 52.277 | 40.038 | 19.732 | 0 | 0 | 55.305 | 29.045 | [5 empty] | 0 | 16.383 | 19 | 3.9503 | 3.6797 | 2.8298 | 2.6087 | 1.071 | 27.1127
03/13/09 | 22:28 | 0 | 16.808 | 0 | 3 | 0 | 48.345 | 48.3 | 32.456 | 31.975 | 33.376 | 24.193 | 9.052 | 2 | 0 | 56.389 | 52.221 | 40.026 | 19.696 | 0 | 0 | 55.272 | 29.06 | [5 empty] | 0 | 16.37 | 20 | 3.9605 | 3.6894 | 2.8302 | 2.6087 | 1.0807 | 27.2875
03/13/09 | 22:29 | 1 | 16.818 | 0 | 3 | 0 | 48.928 | 48.723 | 33.079 | 32.656 | 34.302 | 24.276 | 9.112 | 2 | 0 | 56.444 | 52.254 | 40.083 | 19.709 | 0 | 0 | 55.326 | 29.119 | [5 empty] | 16.818 | 16.272 | 21 | 3.943 | 3.6728 | 2.8295 | 2.6087 | 1.0641 | 26.9872
03/13/09 | 22:30 | 0 | 16.868 | 0 | 4 | 1 | 49.617 | 49.271 | 33.572 | 33.268 | 35.148 | 24.202 | 9.065 | 1 | 0 | 56.421 | 52.231 | 40.107 | 19.732 | 0 | 0 | 55.305 | 29.119 | [5 empty] | 0 | 16.349 | 22 | 3.9567 | 3.6858 | 2.83 | 2.6087 | 1.0771 | 27.2227
03/13/09 | 22:31 | 0 | 16.868 | 0 | 3 | 0 | 50.212 | 50.006 | 34.254 | 33.833 | 35.995 | 24.251 | 9.04 | 2 | 0 | 56.444 | 52.231 | 40.155 | 19.732 | 0 | 0 | 55.326 | 29.165 | [5 empty] | 0 | 16.379 | 0 | 3.964 | 3.6927 | 2.8303 | 2.6087 | 1.084 | 27.3473
03/13/09 | 22:32 | 0 | 16.833 | 0 | 3 | 0 | 50.753 | 50.525 | 34.856 | 34.433 | 36.782 | 24.266 | 9.029 | 1 | 0 | 56.435 | 52.198 | 40.097 | 19.674 | 0 | 0 | 55.293 | 29.155 | [5 empty] | 0 | 16.32 | 1 | 3.9672 | 3.6958 | 2.7218 | 2.5 | 1.1958 | 30.1418
03/13/09 | 22:33 | 1 | 16.843 | 0 | 4 | 0 | 43.75 | 51.106 | 35.335 | 35.077 | 27.576 | 24.347 | 9.112 | 1 | 0 | 56.421 | 52.231 | 40.155 | 19.709 | 0 | 0 | 55.305 | 29.165 | [5 empty] | 16.843 | 8.673 | 2 | 3.943 | 3.6728 | 2.7208 | 2.5 | 1.1728 | 29.7439
03/13/09 | 22:34 | 0 | 16.868 | 0 | 3 | 0 | 38.134 | 43.702 | 35.713 | 35.524 | 23.553 | 24.445 | 9.112 | 1 | 0 | 56.467 | 52.231 | 40.272 | 19.732 | 0 | 0 | 55.258 | 29.19 | [5 empty] | 0 | 2.61 | 3 | 3.943 | 3.6728 | 2.7208 | 2.5 | 1.1728 | 29.7439
03/13/09 | 22:35 | 0 | 16.843 | 0 | 3 | 0 | 36.957 | 38.485 | 35.923 | 35.854 | 21.89 | 24.467 | 9.014 | 0 | 0 | 56.444 | 52.207 | 40.272 | 19.709 | 0 | 0 | 55.235 | 29.239 | [5 empty] | 0 | 1.103 | 4 | 3.9715 | 3.6999 | 2.7219 | 2.5 | 1.1999 | 30.2132
03/13/09 | 22:36 | 0 | 16.868 | 1 | 4 | 0 | 36.653 | 37.38 | 35.995 | 36.064 | 20.104 | 24.516 | 9.065 | 0 | 0 | 56.467 | 52.184 | 40.32 | 19.709 | 0 | 0 | 55.281 | 29.263 | [5 empty] | 0 | 0.589 | 5 | 3.9567 | 3.6858 | 2.7213 | 2.5 | 1.1858 | 29.9698
03/13/09 | 22:37 | 0 | 16.843 | 0 | 3 | 0 | 36.536 | 37.052 | 35.593 | 36.134 | 19.214 | 24.516 | 9.014 | 0 | 0 | 56.49 | 52.184 | 40.32 | 19.732 | 0 | 0 | 55.281 | 29.288 | [5 empty] | 0 | 0.402 | 6 | 3.9715 | 3.6999 | 2.7219 | 2.5 | 1.1999 | 30.2132
03/13/09 | 22:38 | 0 | 16.843 | 0 | 4 | 0 | 36.416 | 36.911 | 34.467 | 35.454 | 18.077 | 24.492 | 9.04 | 0 | 0 | 56.444 | 52.161 | 40.389 | 19.709 | 0 | 0 | 55.281 | 29.334 | [5 empty] | 0 | 0.962 | 7 | 3.964 | 3.6927 | 2.7216 | 2.5 | 1.1927 | 30.0894
03/13/09 | 22:39 | 0 | 16.843 | 0 | 3 | 0 | 35.713 | 36.698 | 33.644 | 34.349 | 17.165 | 24.467 | 9.014 | 0 | 0 | 56.421 | 52.184 | 40.365 | 19.709 | 0 | 0 | 55.235 | 29.383 | [5 empty] | 0 | 1.364 | 8 | 3.9715 | 3.6999 | 2.7219 | 2.5 | 1.1999 | 30.2132
03/13/09 | 22:40 | 0 | 16.843 | 0 | 4 | 0 | 34.632 | 35.83 | 33.244 | 33.668 | 16.818 | 24.492 | 9.087 | 0 | 0 | 56.421 | 52.161 | 40.389 | 19.709 | 0 | 0 | 55.19 | 29.432 | [5 empty] | 0 | 0.964 | 9 | 3.9503 | 3.6797 | 2.7211 | 2.5 | 1.1797 | 29.8643
03/13/09 | 22:41 | 0 | 16.843 | 0 | 4 | 0 | 33.902 | 34.725 | 32.845 | 33.268 | 15.905 | 24.421 | 9.112 | 0 | 0 | 56.421 | 52.161 | 40.389 | 19.709 | 0 | 0 | 55.211 | 29.432 | [5 empty] | 0 | 0.634 | 10 | 3.943 | 3.6728 | 2.7208 | 2.5 | 1.1728 | 29.7439
03/13/09 | 22:42 | 0 | 16.868 | 0 | 3 | 0 | 33.479 | 34.113 | 32.515 | 32.89 | 15.362 | 24.445 | 8.964 | 0 | 0 | 56.375 | 52.14 | 40.341 | 19.709 | 0 | 0 | 55.235 | 29.432 | [5 empty] | 0 | 0.589 | 11 | 3.9861 | 3.7138 | 2.7225 | 2.5 | 1.2138 | 30.4501
03/13/09 | 22:43 | 0 | 16.815 | 0 | 4 | 0 | 42.449 | 33.589 | 32.147 | 32.507 | 30.967 | 24.318 | 9.012 | 1 | 0 | 56.275 | 52.105 | 40.286 | 19.654 | 0 | 0 | 55.223 | 29.376 | [5 empty] | 0 | 9.942 | 12 | 3.9721 | 3.7005 | 2.722 | 2.5 | 1.2005 | 30.2227
03/13/09 | 22:44 | 0 | 16.79 | 0 | 3 | 0 | 47.381 | 43.788 | 31.762 | 32.196 | 31.931 | 24.197 | 9.012 | 1 | 0 | 56.275 | 52.058 | 40.238 | 19.654 | 0 | 0 | 55.27 | 29.401 | [5 empty] | 0 | 15.185 | 13 | 3.9721 | 3.7005 | 2.722 | 2.5 | 1.2005 | 30.2227
03/13/09 | 22:45 | 0 | 16.765 | 0 | 4 | 0 | 47.84 | 47.703 | 31.472 | 31.833 | 32.531 | 24.197 | 8.939 | 1 | 0 | 56.252 | 52.058 | 40.193 | 19.679 | 0 | 0 | 55.176 | 29.45 | [5 empty] | 0 | 16.007 | 14 | 3.9934 | 3.7207 | 2.7228 | 2.5 | 1.2207 | 30.5678
03/13/09 | 22:46 | 1 | 16.79 | 0 | 4 | 0 | 48.137 | 48.069 | 31.423 | 31.617 | 32.744 | 24.151 | 8.939 | 2 | 0 | 56.252 | 52.058 | 40.169 | 19.679 | 0 | 0 | 55.153 | 29.425 | [5 empty] | 16.79 | 16.52 | 15 | 3.9934 | 3.7207 | 2.7228 | 2.5 | 1.2207 | 30.5678
03/13/09 | 22:47 | 0 | 16.79 | 1 | 3 | 0 | 48.321 | 48.389 | 31.737 | 31.593 | 33.003 | 24.077 | 8.989 | 2 | 0 | 56.229 | 52.014 | 40.193 | 19.654 | 0 | 0 | 55.109 | 29.45 | [5 empty] | 0 | 16.728 | 16 | 3.9788 | 3.7068 | 2.7222 | 2.5 | 1.2068 | 30.3319
03/13/09 | 22:48 | 0 | 16.79 | 0 | 3 | 0 | 48.643 | 48.597 | 32.267 | 31.978 | 33.684 | 24.173 | 8.989 | 1 | 0 | 56.229 | 51.99 | 40.193 | 19.631 | 0 | 0 | 55.085 | 29.45 | [5 empty] | 0 | 16.665 | 17 | 3.9788 | 3.7068 | 2.7222 | 2.5 | 1.2068 | 30.3319
03/13/09 | 22:49 | 0 | 16.765 | 0 | 3 | 0 | 49.306 | 48.94 | 32.79 | 32.531 | 34.483 | 24.151 | 9.112 | 2 | 0 | 56.207 | 52.014 | 40.169 | 19.654 | 0 | 0 | 55.062 | 29.474 | [5 empty] | 0 | 16.775 | 18 | 3.943 | 3.6728 | 2.7208 | 2.5 | 1.1728 | 29.7439
03/13/09 | 22:50 | 1 | 16.77 | 0 | 4 | 0 | 49.794 | 49.703 | 33.383 | 33.149 | 35.428 | 24.227 | 9.117 | 2 | 0 | 56.257 | 52.018 | 40.222 | 19.661 | 0 | 0 | 55.09 | 29.504 | [5 empty] | 16.77 | 16.645 | 19 | 3.9415 | 3.6714 | 2.7207 | 2.5 | 1.1714 | 29.7198
03/13/09 | 22:51 | 0 | 16.765 | 0 | 3 | 0 | 50.247 | 50.179 | 34.012 | 33.684 | 35.962 | 24.246 | 9.062 | 1 | 0 | 56.252 | 52.014 | 40.193 | 19.654 | 0 | 0 | 55.039 | 29.474 | [5 empty] | 0 | 16.563 | 20 | 3.9575 | 3.6866 | 2.7214 | 2.5 | 1.1866 | 29.9842
03/13/09 | 22:52 | 0 | 16.79 | 0 | 3 | 0 | 50.798 | 50.637 | 34.694 | 34.364 | 36.739 | 24.293 | 9.112 | 2 | 0 | 56.252 | 51.99 | 40.238 | 19.654 | 0 | 0 | 55.015 | 29.521 | [5 empty] | 0 | 16.434 | 21 | 3.943 | 3.6728 | 2.7208 | 2.5 | 1.1728 | 29.7439
03/13/09 | 22:53 | 0 | 16.765 | 0 | 4 | 0 | 42.166 | 51.117 | 35.187 | 34.976 | 25.955 | 24.342 | 9.19 | 1 | 0 | 56.28 | 51.995 | 40.315 | 19.636 | 0 | 0 | 55.043 | 29.599 | [5 empty] | 0 | 7.19 | 22 | 3.9203 | 3.6512 | 2.7199 | 2.5 | 1.1512 | 29.3655
03/13/09 | 22:54 | 0 | 16.82 | 0 | 3 | 1 | 37.684 | 42.312 | 35.615 | 35.45 | 22.998 | 24.421 | 9.117 | 0 | 0 | 56.28 | 52.018 | 40.315 | 19.661 | 0 | 0 | 55.067 | 29.575 | [5 empty] | 0 | 2.234 | 23 | 3.9415 | 3.6714 | 2.7207 | 2.5 | 1.1714 | 29.7198
03/13/09 | 22:55 | 0 | 16.795 | 0 | 3 | 0 | 36.744 | 38.083 | 35.78 | 35.756 | 21.699 | 24.421 | 9.092 | 0 | 0 | 56.302 | 51.995 | 40.408 | 19.661 | 0 | 0 | 55.067 | 29.575 | [5 empty] | 0 | 0.988 | 0 | 3.9488 | 3.6783 | 2.721 | 2.5 | 1.1783 | 29.8402
03/13/09 | 22:56 | 0 | 16.79 | 0 | 4 | 0 | 36.481 | 37.16 | 35.799 | 35.94 | 20.465 | 24.438 | 9.037 | 0 | 0 | 56.275 | 51.944 | 40.404 | 19.631 | 0 | 0 | 55.062 | 29.594 | [5 empty] | 0 | 0.541 | 1 | 3.9648 | 3.6936 | 2.2217 | 2 | 1.6936 | 42.7146
03/13/09 | 22:57 | 0 | 16.765 | 1 | 3 | 0 | 36.457 | 36.88 | 35.304 | 36.009 | 19.827 | 24.536 | 9.087 | 0 | 0 | 56.252 | 51.99 | 40.427 | 19.679 | 0 | 0 | 55.039 | 29.619 | [5 empty] | 0 | 0.448 | 2 | 3.9503 | 3.6797 | 2.2211 | 2 | 1.6797 | 42.5217
03/13/09 | 22:58 | 0 | 16.745 | 0 | 4 | 0 | 36.296 | 36.813 | 34.158 | 35.263 | 18.821 | 24.541 | 9.067 | 0 | 0 | 56.257 | 52.018 | 40.504 | 19.684 | 0 | 0 | 55.043 | 29.67 | [5 empty] | 0 | 0.916 | 3 | 3.9503 | 3.6797 | 2.2211 | 2 | 1.6797 | 42.5217
03/13/09 | 22:59 | 0 | 16.74 | 0 | 3 | 0 | 35.421 | 36.502 | 33.472 | 34.084 | 18.864 | 24.487 | 9.062 | 0 | 0 | 56.229 | 51.967 | 40.451 | 19.631 | 0 | 0 | 55.015 | 29.665 | [5 empty] | 0 | 0.682 | 4 | 3.9503 | 3.6797 | 2.2211 | 2 | 1.6797 | 42.5217
03/13/09 | 23:00 | 0 | 16.74 | 0 | 4 | 0 | 34.364 | 35.541 | 33.024 | 33.448 | 16.692 | 24.438 | 9.087 | 0 | 0 | 56.252 | 51.92 | 40.497 | 19.631 | 0 | 0 | 54.971 | 29.69 | [5 empty] | 0 | 0.541 | 5 | 3.943 | 3.6728 | 2.2208 | 2 | 1.6728 | 42.4247
03/13/09 | 23:01 | 0 | 16.74 | 0 | 4 | 0 | 33.73 | 34.505 | 32.649 | 33.048 | 16.174 | 24.416 | 9.087 | 0 | 0 | 56.257 | 51.925 | 40.504 | 19.661 | 0 | 0 | 54.975 | 29.719 | [5 empty] | 0 | 9.592 | 6 | 3.9415 | 3.6714 | 2.2207 | 2 | 1.6714 | 42.4052
03/13/09 | 23:02 | 0 | 16.765 | 0 | 3 | 0 | 33.285 | 33.943 | 32.316 | 32.744 | 15.36 | 24.462 | 9.112 | 1 | 0 | 56.207 | 51.876 | 40.475 | 19.654 | 0 | 0 | 54.971 | 29.665 | [5 empty] | 16.773 | 14.735 | 7 | 3.9488 | 3.6783 | 2.221 | 2 | 1.6783 | 42.5023
03/13/09 | 23:03 | 0 | 16.747 | 0 | 4 | 0 | 42.013 | 33.457 | 32.012 | 32.421 | 31.409 | 24.423 | 9.117 | 0 | 0 | 56.175 | 51.888 | 40.461 | 19.639 | 0 | 0 | 54.938 | 29.675 | [5 empty] | 0 | 15.826 | 8 | 3.9625 | 3.6913 | 2.2216 | 2 | 1.6913 | 42.6838
03/13/09 | 23:04 | 1 | 16.773 | 0 | 4 | 0 | 46.818 | 43.305 | 31.723 | 32.083 | 32.108 | 24.374 | 9.092 | 1 | 0 | 56.197 | 51.888 | 40.392 | 19.664 | 0 | 0 | 54.915 | 29.7 | [5 empty] | 0 | 16.363 | 9 | 3.9552 | 3.6844 | 2.2213 | 2 | 1.6844 | 42.5874
03/13/09 | 23:05 | 0 | 16.798 | 0 | 3 | 0 | 47.644 | 47.255 | 31.529 | 31.818 | 32.446 | 24.374 | 9.045 | 1 | 0 | 56.152 | 51.818 | 40.368 | 19.664 | 0 | 0 | 54.983 | 29.7 | [5 empty] | 16.747 | 16.523 | 10 | 3.9625 | 3.6913 | 2.2216 | 2 | 1.6913 | 42.6838
03/13/09 | 23:06 | 0 | 16.747 | 0 | 4 | 0 | 47.99 | 47.852 | 31.433 | 31.627 | 32.35 | 24.352 | 9.07 | 2 | 0 | 56.107 | 51.888 | 40.344 | 19.639 | 0 | 0 | 54.938 | 29.724 | [5 empty] | 0 | 16.484 | 11 | 3.9552 | 3.6844 | 2.2213 | 2 | 1.6844 | 42.5874
03/13/09 | 23:07 | 1 | 16.747 | 0 | 3 | 0 | 48.125 | 48.219 | 31.723 | 31.602 | 32.775 | 24.303 | 9.045 | 2 | 0 | 56.107 | 51.888 | 40.344 | 19.639 | 0 | 0 | 54.891 | 29.724 | [5 empty] | 0 | 16.41 | 12 | 3.9194 | 3.6504 | 2.2198 | 2 | 1.6504 | 42.1079
03/13/09 | 23:08 | 0 | 16.747 | 1 | 4 | 0 | 48.471 | 48.401 | 32.277 | 31.987 | 33.129 | 24.303 | 9.07 | 1 | 0 | 56.107 | 51.864 | 40.296 | 19.664 | 0 | 0 | 54.891 | 29.724 | [5 empty] | 0 | 16.303 | 13 | 3.9488 | 3.6783 | 2.221 | 2 | 1.6783 | 42.5023
03/13/09 | 23:09 | 0 | 16.773 | 0 | 3 | 0 | 48.975 | 48.769 | 32.871 | 32.565 | 34.211 | 24.278 | 9.193 | 2 | 0 | 56.107 | 51.841 | 40.32 | 19.613 | 0 | 0 | 54.891 | 29.7 | [5 empty] | 16.747 | 16.313 | 14 | 3.9773 | 3.7055 | 2.2222 | 2 | 1.7055 | 42.8794
03/13/09 | 23:10 | 0 | 16.747 | 0 | 3 | 0 | 49.456 | 49.297 | 33.433 | 33.153 | 35.055 | 24.278 | 9.092 | 1 | 0 | 56.128 | 51.818 | 40.368 | 19.588 | 0 | 0 | 54.868 | 29.7 | [5 empty] | 0 | 16.159 | 15 | 3.9625 | 3.6913 | 2.2216 | 2 | 1.6913 | 42.6838
03/13/09 | 23:11 | 1 | 16.747 | 0 | 4 | 0 | 49.983 | 49.824 | 34.07 | 33.67 | 36.043 | 24.327 | 8.994 | 2 | 0 | 56.107 | 51.841 | 40.344 | 19.639 | 0 | 0 | 54.891 | 29.724 | [5 empty] | 0 | 11.099 | 16 | 3.9986 | 3.7257 | 2.223 | 2 | 1.7257 | 43.1567
03/13/09 | 23:12 | 0 | 16.773 | 0 | 3 | 0 | 50.511 | 50.373 | 34.61 | 34.352 | 36.749 | 24.352 | 9.045 | 1 | 0 | 56.152 | 51.818 | 40.368 | 19.639 | 0 | 0 | 54.891 | 29.746 | [5 empty] | 0 | 3.244 | 17 | 3.9625 | 3.6913 | 2.2216 | 2 | 1.6913 | 42.6838
03/13/09 | 23:13 | 0 | 16.773 | 0 | 3 | 0 | 46.085 | 50.9 | 35.151 | 34.986 | 29.192 | 24.303 | 8.921 | 2 | 0 | 56.128 | 51.75 | 40.392 | 19.639 | 0 | 0 | 54.868 | 29.771 | [5 empty] | 0 | 1.291 | 18 | 3.9503 | 3.6797 | 2.2211 | 2 | 1.6797 | 42.5217
03/13/09 | 23:14 | 0 | 16.773 | 0 | 4 | 0 | 38.629 | 45.558 | 35.433 | 35.385 | 24.882 | 24.448 | 9.045 | 0 | 0 | 56.152 | 51.818 | 40.437 | 19.639 | 0 | 0 | 54.915 | 29.795 | [5 empty] | 0 | 0.634 | 19 | 3.964 | 3.6927 | 2.2216 | 2 | 1.6927 | 42.703
03/13/09 | 23:15 | 0 | 16.742 | 0 | 3 | 0 | 36.954 | 38.858 | 35.639 | 35.663 | 22.805 | 24.467 | 9.087 | 0 | 0 | 56.124 | 51.79 | 40.456 | 19.608 | 0 | 0 | 54.84 | 29.766 | [5 empty] | 0 | 0.399 | 20 | 3.913 | 3.6443 | 2.2196 | 2 | 1.6443 | 42.0212
03/13/09 | 23:16 | 0 | 16.742 | 0 | 4 | 0 | 36.507 | 37.378 | 35.78 | 35.873 | 21.044 | 24.563 | 9.04 | 1 | 0 | 56.1 | 51.766 | 40.504 | 19.608 | 0 | 0 | 54.84 | 29.79 | [5 empty] | 0 | 0.895 | 21 | 3.9701 | 3.6985 | 2.2219 | 2 | 1.6985 | 42.7837
03/13/09 | 23:17 | 0 | 16.773 | 0 | 3 | 0 | 36.442 | 36.959 | 35.55 | 36.043 | 20.375 | 24.617 | 9.215 | 0 | 0 | 56.175 | 51.773 | 40.602 | 19.608 | 0 | 0 | 54.863 | 29.815 | [5 empty] | 0 | 1.387 | 22 | 3.9415 | 3.6714 | 2.2207 | 2 | 1.6714 | 42.4052
03/13/09 | 23:18 | 0 | 16.773 | 0 | 4 | 0 | 36.373 | 36.818 | 34.397 | 35.478 | 19.563 | 24.568 | 9.019 | 0 | 0 | 56.175 | 51.773 | 40.554 | 19.613 | 0 | 0 | 54.821 | 29.869 | [5 empty] | 0 | 0.964 | 23 | 3.9488 | 3.6783 | 2.221 | 2 | 1.6783 | 42.5023
03/13/09 | 23:19 | 0 | 16.773 | 1 | 4 | 0 | 35.667 | 36.607 | 33.622 | 34.28 | 18.007 | 24.543 | 9.117 | 0 | 0 | 56.175 | 51.773 | 40.626 | 19.639 | 0 | 0 | 54.821 | 29.844 | [5 empty] | 0 | 0.703 | 24 | 3.9144 | 3.6457 | 2.2196 | 2 | 1.6457 | 42.041
03/13/09 | 23:20 | 0 | 16.773 | 0 | 4 | 0 | 34.586 | 35.761 | 33.153 | 33.622 | 17.539 | 24.592 | 9.092 | 0 | 0 | 56.128 | 51.794 | 40.602 | 19.639 | 0 | 0 | 54.821 | 29.844 | [5 empty] | 0 | 0.541 | 25 | 3.9846 | 3.7124 | 2.2225 | 2 | 1.7124 | 42.9747
03/13/09 | 23:21 | 0 | 16.742 | 0 | 3 | 0 | 33.828 | 34.675 | 32.747 | 33.125 | 16.742 | 24.514 | 9.21 | 0 | 0 | 56.079 | 51.722 | 40.526 | 19.558 | 0 | 0 | 54.793 | 29.839 | [5 empty] | 0 | 3.667 | 26 | 3.9581 | 3.6872 | 2.2214 | 2 | 1.6872 | 42.626
03/13/09 | 23:22 | 0 | 16.747 | 0 | 4 | 0 | 33.364 | 34.022 | 32.493 | 32.823 | 16.257 | 24.519 | 8.969 | 0 | 0 | 56.084 | 51.75 | 40.554 | 19.664 | 0 | 0 | 54.821 | 29.891 | [5 empty] | 0 | 13.692 | 27 | 3.9657 | 3.6944 | 2.2217 | 2 | 1.6944 | 42.7261
03/13/09 | 23:23 | 0 | 16.813 | 0 | 4 | 0 | 36.246 | 33.519 | 32.291 | 32.579 | 30.389 | 24.487 | 9.06 | 0 | 0 | 56.098 | 51.717 | 40.593 | 19.654 | 0 | 0 | 54.744 | 29.906 | [5 empty] | 16.763 | 15.47 | 28 | 3.973 | 3.7013 | 2.222 | 2 | 1.7013 | 42.822
03/13/09 | 23:24 | 0 | 16.788 | 0 | 4 | 0 | 46.008 | 39.748 | 31.953 | 32.316 | 32.098 | 24.438 | 9.034 | 1 | 0 | 56.075 | 51.741 | 40.547 | 19.654 | 0 | 0 | 54.721 | 29.93 | [5 empty] | 0 | 16.029 | 29 | 3.9596 | 3.6886 | 2.2215 | 2 | 1.6886 | 42.6453
03/13/09 | 23:25 | 1 | 16.763 | 0 | 3 | 0 | 47.521 | 46.627 | 31.762 | 32.051 | 32.341 | 24.389 | 9.009 | 1 | 0 | 56.051 | 51.717 | 40.471 | 19.623 | 0 | 0 | 54.649 | 29.876 | [5 empty] | 0 | 16.33 | 0 | 3.973 | 3.7013 | 2.222 | 2 | 1.7013 | 42.822
03/13/09 | 23:26 | 0 | 16.783 | 0 | 4 | 1 | 47.882 | 47.745 | 31.659 | 31.853 | 32.857 | 24.313 | 9.055 | 2 | 0 | 56 | 51.666 | 40.471 | 19.623 | 0 | 0 | 54.74 | 29.876 | [5 empty] | 0 | 16.224 | 1 | 3.9803 | 3.7082 | 2.831 | 2.6087 | 1.0995 | 27.6247
03/13/09 | 23:27 | 0 | 16.788 | 0 | 4 | 0 | 48.163 | 48.118 | 31.833 | 31.833 | 33.237 | 24.318 | 9.009 | 2 | 0 | 55.984 | 51.673 | 40.499 | 19.628 | 0 | 0 | 54.768 | 29.906 | [5 empty] | 16.813 | 15.905 | 2 | 3.9581 | 3.6872 | 2.8301 | 2.6087 | 1.0785 | 27.2476
03/13/09 | 23:28 | 0 | 16.788 | 0 | 3 | 0 | 48.3 | 48.438 | 32.316 | 32.076 | 33.73 | 24.293 | 8.984 | 1 | 0 | 55.984 | 51.694 | 40.475 | 19.654 | 0 | 0 | 54.768 | 29.955 | [5 empty] | 0 | 15.915 | 3 | 3.9657 | 3.6944 | 2.8304 | 2.6087 | 1.0857 | 27.3771
03/13/09 | 23:29 | 1 | 16.813 | 1 | 3 | 0 | 48.508 | 48.599 | 32.814 | 32.603 | 33.943 | 24.269 | 9.06 | 2 | 0 | 55.937 | 51.673 | 40.475 | 19.654 | 0 | 0 | 54.744 | 29.979 | [5 empty] | 0 | 16.065 | 4 | 3.9744 | 3.7027 | 2.8307 | 2.6087 | 1.094 | 27.5259
03/13/09 | 23:30 | 0 | 16.788 | 0 | 4 | 0 | 49.035 | 48.851 | 33.285 | 33.12 | 34.928 | 24.293 | 9.034 | 1 | 0 | 56.005 | 51.694 | 40.475 | 19.701 | 0 | 0 | 54.698 | 29.979 | [5 empty] | 0 | 15.841 | 5 | 3.9672 | 3.6958 | 2.8305 | 2.6087 | 1.0871 | 27.4019
03/13/09 | 23:31 | 0 | 16.757 | 0 | 3 | 0 | 49.649 | 49.374 | 33.866 | 33.584 | 35.56 | 24.239 | 9.004 | 2 | 0 | 55.977 | 51.622 | 40.471 | 19.649 | 0 | 0 | 54.649 | 29.974 | [5 empty] | 16.763 | 15.756 | 6 | 3.9657 | 3.6944 | 2.8304 | 2.6087 | 1.0857 | 27.3771
03/13/09 | 23:32 | 0 | 16.783 | 0 | 4 | 0 | 50.107 | 50.016 | 34.524 | 34.266 | 36.569 | 24.288 | 9.029 | 2 | 0 | 56 | 51.622 | 40.494 | 19.623 | 0 | 0 | 54.625 | 29.95 | [5 empty] | 0 | 7.334 | 7 | 3.989 | 3.7165 | 2.8313 | 2.6087 | 1.1078 | 27.7723
03/13/09 | 23:33 | 1 | 16.763 | 0 | 3 | 0 | 50.732 | 50.548 | 35.211 | 34.976 | 37.538 | 24.293 | 9.034 | 1 | 0 | 56.028 | 51.65 | 40.54 | 19.649 | 0 | 0 | 54.555 | 29.95 | [5 empty] | 0 | 2.28 | 8 | 3.9581 | 3.6872 | 2.8301 | 2.6087 | 1.0785 | 27.2476
03/13/09 | 23:34 | 0 | 16.757 | 0 | 4 | 0 | 42.774 | 51.094 | 35.536 | 35.44 | 27.589 | 24.337 | 8.954 | 1 | 0 | 56 | 51.622 | 40.54 | 19.649 | 0 | 0 | 54.579 | 29.95 | [5 empty] | 0 | 1.057 | 9 | 3.9596 | 3.6886 | 2.8301 | 2.6087 | 1.0799 | 27.2726
03/13/09 | 23:35 | 0 | 16.788 | 0 | 3 | 0 | 38.079 | 42.59 | 35.775 | 35.799 | 23.957 | 24.389 | 9.06 | 0 | 0 | 56.028 | 51.65 | 40.616 | 19.654 | 0 | 0 | 54.539 | 30.004 | [5 empty] | 0 | 0.588 | 10 | 3.9596 | 3.6886 | 2.8301 | 2.6087 | 1.0799 | 27.2726
03/13/09 | 23:36 | 0 | 16.783 | 0 | 3 | 0 | 37.016 | 38.38 | 35.887 | 35.959 | 20.603 | 24.433 | 9.055 | 1 | 0 | 56.023 | 51.598 | 40.659 | 19.649 | 0 | 0 | 54.579 | 29.974 | [5 empty] | 0 | 0.541 | 11 | 3.9596 | 3.6886 | 2.8301 | 2.6087 | 1.0799 | 27.2726
03/13/09 | 23:37 | 0 | 16.783 | 0 | 4 | 0 | 36.71 | 37.416 | 35.935 | 36.122 | 18.734 | 24.504 | 9.055 | 0 | 0 | 56.023 | 51.575 | 40.659 | 19.623 | 0 | 0 | 54.602 | 29.996 | [5 empty] | 0 | 1.222 | 12 | 3.9581 | 3.6872 | 2.8301 | 2.6087 | 1.0785 | 27.2476
03/13/09 | 23:38 | 0 | 16.808 | 0 | 4 | 0 | 36.617 | 37.086 | 35.323 | 36.076 | 18.56 | 24.482 | 9.055 | 0 | 0 | 56.047 | 51.598 | 40.681 | 19.623 | 0 | 0 | 54.555 | 30.021 | [5 empty] | 0 | 1.223 | 13 | 3.9744 | 3.7027 | 2.8307 | 2.6087 | 1.094 | 27.5259
03/13/09 | 23:39 | 0 | 16.813 | 0 | 3 | 0 | 36.387 | 36.949 | 34.249 | 35.165 | 17.529 | 24.462 | 9.06 | 0 | 0 | 56.051 | 51.626 | 40.781 | 19.654 | 0 | 0 | 54.562 | 30.026 | [5 empty] | 0 | 0.847 | 14 | 3.9532 | 3.6825 | 2.8299 | 2.6087 | 1.0738 | 27.1627
03/13/09 | 23:40 | 0 | 16.783 | 1 | 4 | 0 | 35.419 | 36.569 | 33.608 | 34.196 | 16.612 | 24.457 | 9.004 | 0 | 0 | 56 | 51.575 | 40.753 | 19.598 | 0 | 0 | 54.464 | 30.021 | [5 empty] | 0 | 0.589 | 15 | 3.9803 | 3.7082 | 2.831 | 2.6087 | 1.0995 | 27.6247
03/13/09 | 23:41 | 0 | 16.783 | 0 | 4 | 0 | 34.455 | 35.512 | 33.208 | 33.608 | 15.993 | 24.384 | 9.077 | 0 | 0 | 56.023 | 51.598 | 40.729 | 19.623 | 0 | 0 | 54.488 | 30.021 | [5 empty] | 0 | 0.447 | 16 | 4.0286 | 3.7542 | 2.8329 | 2.6087 | 1.1455 | 28.4338
03/13/09 | 23:42 | 0 | 16.788 | 0 | 4 | 0 | 33.826 | 34.624 | 32.931 | 33.237 | 15.259 | 24.438 | 8.984 | 0 | 0 | 55.96 | 51.603 | 40.734 | 19.679 | 0 | 0 | 54.562 | 30.026 | [5 empty] | 0 | 10.481 | 17 | 4.0137 | 3.7401 | 2.8323 | 2.6087 | 1.1314 | 28.1873
03/13/09 | 23:43 | 0 | 16.77 | 0 | 3 | 0 | 33.385 | 33.995 | 32.656 | 32.938 | 14.5 | 24.372 | 8.818 | 0 | 0 | 55.921 | 51.563 | 40.671 | 19.611 | 0 | 0 | 54.567 | 30.009 | [5 empty] | 0 | 14.854 | 18 | 3.9765 | 3.7046 | 2.8308 | 2.6087 | 1.0959 | 27.5605
03/13/09 | 23:44 | 0 | 16.77 | 0 | 4 | 0 | 43.209 | 33.572 | 32.394 | 32.728 | 31.575 | 24.227 | 8.869 | 0 | 0 | 55.944 | 51.519 | 40.648 | 19.586 | 0 | 0 | 54.567 | 30.033 | [5 empty] | 16.77 | 15.9 | 19 | 3.9928 | 3.7201 | 2.8315 | 2.6087 | 1.1114 | 27.8361
03/13/09 | 23:45 | 0 | 16.775 | 0 | 4 | 0 | 47.327 | 44.666 | 32.063 | 32.473 | 32.497 | 24.234 | 8.997 | 1 | 0 | 55.902 | 51.547 | 40.628 | 19.666 | 0 | 0 | 54.527 | 30.038 | [5 empty] | 0 | 16.347 | 20 | 3.9992 | 3.7262 | 2.8318 | 2.6087 | 1.1175 | 27.9438
03/13/09 | 23:46 | 1 | 16.77 | 0 | 4 | 0 | 48.079 | 47.619 | 31.889 | 32.179 | 32.704 | 24.156 | 8.941 | 2 | 0 | 55.874 | 51.496 | 40.6 | 19.611 | 0 | 0 | 54.523 | 29.962 | [5 empty] | 0 | 16.322 | 21 | 4.0065 | 3.7331 | 2.832 | 2.6087 | 1.1244 | 28.0658
03/13/09 | 23:47 | 0 | 16.77 | 0 | 3 | 0 | 48.307 | 48.375 | 31.84 | 31.96 | 33.127 | 24.156 | 8.919 | 2 | 0 | 55.83 | 51.496 | 40.576 | 19.636 | 0 | 0 | 54.523 | 29.938 | [5 empty] | 0 | 16.005 | 22 | 3.9928 | 3.7201 | 2.8315 | 2.6087 | 1.1114 | 27.8361
03/13/09 | 23:48 | 0 | 16.795 | 0 | 4 | 0 | 48.331 | 48.492 | 32.154 | 32.009 | 33.173 | 24.107 | 8.894 | 1 | 0 | 55.851 | 51.472 | 40.576 | 19.586 | 0 | 0 | 54.453 | 29.987 | [5 empty] | 16.8 | 15.735 | 0 | 3.9838 | 3.7116 | 2.8311 | 2.6087 | 1.1029 | 27.6838
03/13/09 | 23:49 | 0 | 16.77 | 0 | 3 | 1 | 48.375 | 48.606 | 32.704 | 32.37 | 33.902 | 24.107 | 8.941 | 2 | 0 | 55.851 | 51.449 | 40.552 | 19.611 | 0 | 0 | 54.429 | 29.987 | [5 empty] | 0 | 15.816 | 1 | 3.9928 | 3.7201 | 5.6773 | 5.4545 | -1.7344 | -43.4388
03/13/09 | 23:50 | 1 | 16.8 | 0 | 4 | 0 | 48.702 | 48.748 | 33.177 | 32.967 | 34.4 | 24.136 | 8.972 | 2 | 0 | 55.902 | 51.477 | 40.604 | 19.616 | 0 | 0 | 54.457 | 30.038 | [5 empty] | 0 | 15.688 | 2 | 4.0065 | 3.7331 | 5.6779 | 5.4545 | -1.7214 | -42.9656
03/13/09 | 23:51 | 0 | 16.77 | 1 | 3 | 0 | 49.201 | 49.04 | 33.689 | 33.385 | 34.959 | 24.131 | 8.941 | 1 | 0 | 55.874 | 51.425 | 40.576 | 19.586 | 0 | 0 | 54.362 | 30.033 | [5 empty] | 0 | 15.535 | 3 | 3.9992 | 3.7262 | 5.6776 | 5.4545 | -1.7283 | -43.2169
03/13/09 | 23:52 | 0 | 16.795 | 0 | 4 | 0 | 49.638 | 49.591 | 34.325 | 33.95 | 35.947 | 24.156 | 8.894 | 2 | 0 | 55.851 | 51.425 | 40.576 | 19.586 | 0 | 0 | 54.362 | 30.033 | [5 empty] | 16.795 | 15.656 | 4 | 4.0213 | 3.7473 | 5.6785 | 5.4545 | -1.7073 | -42.4559
03/13/09 | 23:53 | 0 | 16.77 | 0 | 3 | 0 | 50.188 | 50.027 | 34.983 | 34.653 | 36.698 | 24.205 | 8.919 | 1 | 0 | 55.83 | 51.425 | 40.576 | 19.586 | 0 | 0 | 54.385 | 30.033 | [5 empty] | 0 | 15.509 | 5 | 4.0286 | 3.7542 | 5.6788 | 5.4545 | -1.7004 | -42.2074
03/13/09 | 23:54 | 1 | 16.795 | 0 | 3 | 0 | 50.945 | 50.623 | 35.431 | 35.289 | 37.686 | 24.156 | 8.843 | 2 | 0 | 55.851 | 51.425 | 40.648 | 19.561 | 0 | 0 | 54.362 | 30.058 | [5 empty] | 0 | 5.1 | 6 | 4.0065 | 3.7331 | 5.6779 | 5.4545 | -1.7214 | -42.9656
03/13/09 | 23:55 | 0 | 16.77 | 0 | 4 | 0 | 51.243 | 51.358 | 35.689 | 35.734 | 33.713 | 24.205 | 8.818 | 1 | 0 | 55.851 | 51.402 | 40.671 | 19.586 | 0 | 0 | 54.385 | 30.058 | [5 empty] | 0 | 1.88 | 7 | 4.0423 | 3.7672 | 5.6793 | 5.4545 | -1.6874 | -41.7427
03/13/09 | 23:56 | 0 | 16.795 | 0 | 3 | 0 | 41.071 | 50.485 | 35.899 | 35.971 | 27.262 | 24.276 | 8.894 | 1 | 0 | 55.897 | 51.402 | 40.741 | 19.561 | 0 | 0 | 54.406 | 30.033 | [5 empty] | 0 | 0.493 | 8 | 4.0423 | 3.7672 | 5.6788 | 5.4545 | -1.6874 | -41.7427
03/13/09 | 23:57 | 0 | 16.745 | 0 | 4 | 0 | 37.99 | 41.023 | 36.017 | 36.11 | 23.528 | 24.251 | 8.771 | 0 | 0 | 55.897 | 51.402 | 40.741 | 19.586 | 0 | 0 | 54.453 | 30.058 | [5 empty] | 3531.1247 | 8.7992 | 9 | 3.6029 | 3.3496 | 5.6793 | 5.4545 | -2.105 | -58.4241
03/13/09 | 23:58 | 0 | 16.77 | 0 | 3 | 0 | 37.215 | 38.368 | 36.134 | 36.323 | 22.324 | 24.396 | 8.818 | 0 | 0 | 55.874 | 51.402 | 40.81 | 19.586 | 0 | 0 | 54.476 | 30.107 | [5 empty] | 0 | 0 | 10 | 6.5964 | 6.195 | 5.6615 | 5.4545 | 0.74045 | 11.2251
03/13/09 | 23:59 | 0 | 16.745 | 0 | 4 | 0 | 36.957 | 37.614 | 35.947 | 36.464 | 20.252 | 24.396 | 8.771 | 0 | 0 | 55.897 | 51.402 | 40.834 | 19.586 | 0 | 0 | 54.499 | 30.131 | [5 empty] | #REF! | #VALUE! | 0 | #VALUE! | #VALUE! | 5.7828 | 5.4545 | #VALUE! | #VALUE!
03/13/09 | 1440 | 206 | 17.1414 | 1.35 | 5180 | 59 | 42.2071 |  |  | 33.4079 | 28.9314 | 24.2278 | 10.2798 | 1082 | 7 |  |  |  | 19.8676 | 84 | 4 |  |  | 5.255 | 6:22 | 15.445 | 11:25 | 10.19 | #REF!
|  | 2 | [29 empty] | #VALUE! | #VALUE! |  | 60 | #VALUE! | #VALUE!