## Therm118
Windmill Logger - THERMAL2.IMS
File opened at 00:01:00 Sat 24 Jan 2009
File closed at 00:00:01 Sun 25 Jan 2009
| Time | Boiler_Gas | Gas_MeterT | Boiler_Elec | Boiler_Flow | Boiler_Heat | Boiler_FlowT | Rads_In | Rads_Out | Boiler_Retur | Flue_Gas | Kitchen | Outside | Rain_Gauge | DHW_Coil_Hea | DHW_Coil_In | DHW_Cylinder | DHW_Coil_Out | DHW_Ambient | DHW_Flow | DHW_Heat | DHW_Out | DHW_In | OT min | t OT min | OT max | t OT max | T swing | Wtd._Meter_T | Delta T | Time Interval | T.H. Plus | W.H.L + | Total Heat | Water Ht. | Gain + | Gain + %
| Secs | cubic_feet | Celsius | kWh | litres | kWh | Celsius | Celsius | Celsius | Celsius | Celsius | Celsius | Celsius | events | kWh | Celsius | Celsius | Celsius | Celsius | litres | kWh | Celsius | Celsius | Celsius | hh:mm:ss | Celsius | hh:mm:ss | Kelvin | Celsius |  | Minutes | kW | kW | kW | kW | kW | %
2009-01-24 | 0:01 | 0 | 14.495 | 0 | 5 | 0 | 55.391 | 56.009 | 44.216 | 44.429 | 48.144 | 24.298 | 1.96 | 1 | 0 | 64.937 | 61.394 | 56.103 | 17.534 | 0 | 0 | 56.305 | 36.086 | [5 empty] | 0 | 10.962 | 0 | 6.0256 | 5.6525 | 0.30517 | 0 | 5.6525 | 93.8069
| 0:02 | 0 | 14.528 | 0 | 5 | 0 | 55.375 | 56.063 | 44.224 | 44.484 | 48.382 | 24.379 | 2.045 | 2 | 0 | 64.967 | 61.423 | 56.086 | 17.59 | 0 | 0 | 56.289 | 36.141 | [5 empty] | 0 | 10.891 | 1 | 6.0009 | 5.6289 | 7.8042 | 7.5 | -1.8711 | -31.1796
| 0:03 | 1 | 14.495 | 0 | 5 | 0 | 55.323 | 56.033 | 44.192 | 44.475 | 48.237 | 24.347 | 1.96 | 1 | 0 | 64.892 | 61.416 | 56.056 | 17.534 | 0 | 0 | 56.259 | 36.086 | [5 empty] | 14.495 | 10.848 | 2 | 6.0256 | 5.6525 | 7.8052 | 7.5 | -1.8475 | -30.6611
| 0:04 | 0 | 14.47 | 1 | 5 | 0 | 55.323 | 56.009 | 44.192 | 44.453 | 48.352 | 24.322 | 2.061 | 1 | 0 | 64.915 | 61.373 | 56.079 | 17.509 | 0 | 0 | 56.238 | 36.086 | [5 empty] | 0 | 10.87 | 3 | 5.9962 | 5.6245 | 7.804 | 7.5 | -1.8755 | -31.2777
| 0:05 | 0 | 14.47 | 0 | 5 | 0 | 55.344 | 56.009 | 44.216 | 44.475 | 48.443 | 24.298 | 1.96 | 1 | 0 | 64.892 | 61.373 | 56.079 | 17.509 | 0 | 0 | 56.216 | 36.062 | [5 empty] | 0 | 10.869 | 4 | 6.0256 | 5.6525 | 7.8052 | 7.5 | -1.8475 | -30.6611
| 0:06 | 0 | 14.528 | 0 | 5 | 0 | 55.375 | 56.019 | 44.224 | 44.484 | 48.359 | 24.305 | 1.942 | 1 | 0 | 64.899 | 61.357 | 56.019 | 17.492 | 0 | 0 | 56.2 | 36.021 | [5 empty] | 0 | 10.891 | 5 | 6.0309 | 5.6575 | 7.8054 | 7.5 | -1.8425 | -30.5518
| 0:07 | 1 | 14.47 | 0 | 4 | 0 | 55.323 | 56.009 | 44.192 | 44.498 | 47.938 | 24.322 | 1.883 | 1 | 0 | 64.846 | 61.373 | 56.033 | 17.509 | 0 | 0 | 56.216 | 35.969 | [5 empty] | 14.47 | 10.825 | 6 | 6.0481 | 5.6738 | 7.8061 | 7.5 | -1.8262 | -30.195
| 0:08 | 0 | 14.495 | 0 | 5 | 1 | 55.344 | 56.033 | 44.264 | 44.475 | 48.053 | 24.298 | 1.883 | 1 | 0 | 64.892 | 61.35 | 56.056 | 17.484 | 0 | 0 | 56.17 | 35.99 | [5 empty] | 0 | 10.869 | 7 | 6.0481 | 5.6738 | 7.8061 | 7.5 | -1.8262 | -30.195
| 0:09 | 0 | 14.52 | 0 | 5 | 0 | 55.368 | 55.988 | 44.24 | 44.475 | 47.801 | 24.347 | 1.883 | 1 | 0 | 64.869 | 61.35 | 56.009 | 17.509 | 0 | 0 | 56.147 | 35.969 | [5 empty] | 0 | 10.893 | 0 | 6.0481 | 5.6738 | 7.8061 | 7.5 | -1.8262 | -30.195
| 0:10 | 0 | 14.502 | 0 | 5 | 0 | 55.421 | 56.04 | 44.319 | 44.505 | 47.763 | 24.33 | 1.868 | 2 | 0 | 64.876 | 61.38 | 56.009 | 17.509 | 0 | 0 | 56.126 | 35.945 | [5 empty] | 0 | 10.916 | 1 | 6.0524 | 5.6779 | 4.3063 | 4 | 1.6779 | 27.7233
| 0:11 | 1 | 14.528 | 0 | 5 | 0 | 55.375 | 56.086 | 44.343 | 44.575 | 47.763 | 24.354 | 1.842 | 1 | 0 | 64.855 | 61.38 | 56.019 | 17.542 | 0 | 0 | 56.156 | 36.021 | [5 empty] | 14.528 | 10.8 | 2 | 6.06 | 5.6851 | 4.3066 | 4 | 1.6851 | 27.8075
| 0:12 | 0 | 14.495 | 0 | 5 | 0 | 55.368 | 55.988 | 44.312 | 44.498 | 47.801 | 24.298 | 1.757 | 1 | 0 | 64.846 | 61.373 | 55.965 | 17.509 | 0 | 0 | 56.147 | 35.99 | [5 empty] | 0 | 10.87 | 3 | 6.0848 | 5.7087 | 4.3076 | 4 | 1.7087 | 28.081
| 0:13 | 0 | 14.52 | 0 | 5 | 0 | 55.391 | 56.009 | 44.381 | 44.522 | 47.892 | 24.273 | 1.734 | 1 | 0 | 64.846 | 61.327 | 55.965 | 17.459 | 0 | 0 | 56.079 | 35.969 | [5 empty] | 0 | 10.869 | 4 | 6.0915 | 5.715 | 4.3078 | 4 | 1.715 | 28.1546
| 0:14 | 0 | 14.553 | 1 | 5 | 0 | 55.421 | 56.019 | 44.319 | 44.575 | 47.88 | 24.259 | 1.765 | 1 | 0 | 64.903 | 61.407 | 56.068 | 17.542 | 0 | 0 | 56.159 | 36.024 | [5 empty] | 0 | 10.846 | 5 | 6.0824 | 5.7064 | 4.3075 | 4 | 1.7064 | 28.0554
| 0:15 | 1 | 14.658 | 0 | 5 | 0 | 55.683 | 56.186 | 44.422 | 44.676 | 48.137 | 24.384 | 1.821 | 1 | 0 | 64.953 | 61.457 | 56.096 | 17.622 | 0 | 0 | 56.209 | 36.076 | [5 empty] | 14.658 | 11.007 | 6 | 6.0661 | 5.6909 | 4.3068 | 4 | 1.6909 | 27.8752
| 0:16 | 0 | 14.658 | 0 | 5 | 0 | 55.568 | 56.277 | 44.468 | 44.676 | 48.23 | 24.384 | 1.721 | 1 | 0 | 64.976 | 61.435 | 56.096 | 17.647 | 0 | 0 | 56.186 | 36.055 | [5 empty] | 0 | 10.892 | 7 | 6.0952 | 5.7186 | 4.308 | 4 | 1.7186 | 28.1962
| 0:17 | 0 | 14.668 | 0 | 5 | 0 | 55.601 | 56.286 | 44.524 | 44.776 | 48.354 | 24.443 | 1.705 | 1 | 0 | 64.985 | 61.489 | 56.152 | 17.683 | 0 | 0 | 56.197 | 36.088 | [5 empty] | 0 | 10.825 | 8 | 6.0999 | 5.7231 | 4.3082 | 4 | 1.7231 | 28.2473
| 0:18 | 0 | 14.694 | 0 | 4 | 0 | 55.692 | 56.309 | 44.571 | 44.753 | 48.377 | 24.467 | 1.731 | 2 | 0 | 64.985 | 61.467 | 56.105 | 17.658 | 0 | 0 | 56.186 | 36.031 | [5 empty] | 0 | 10.939 | 9 | 6.0923 | 5.7159 | 4.3079 | 4 | 1.7159 | 28.1642
| 0:19 | 1 | 14.658 | 0 | 5 | 0 | 55.659 | 56.3 | 44.606 | 44.767 | 48.137 | 24.408 | 1.669 | 1 | 0 | 64.933 | 61.389 | 56.049 | 17.647 | 0 | 0 | 56.165 | 36.007 | [5 empty] | 14.658 | 10.892 | 10 | 6.1104 | 5.733 | 4.3086 | 4 | 1.733 | 28.3619
| 0:20 | 0 | 14.681 | 0 | 5 | 0 | 55.638 | 56.277 | 44.629 | 44.767 | 48.207 | 24.384 | 1.695 | 1 | 0 | 64.933 | 61.412 | 56.028 | 17.647 | 0 | 0 | 56.142 | 35.842 | [5 empty] | 0 | 10.871 | 11 | 6.1028 | 5.7258 | 4.3083 | 4 | 1.7258 | 28.2791
| 0:21 | 0 | 14.694 | 0 | 5 | 0 | 55.692 | 56.375 | 44.547 | 44.823 | 48.125 | 24.418 | 1.731 | 1 | 0 | 64.942 | 61.444 | 56.014 | 17.658 | 0 | 0 | 56.082 | 35.734 | [5 empty] | 0 | 10.869 | 12 | 6.0923 | 5.7159 | 4.3079 | 4 | 1.7159 | 28.1642
| 0:22 | 1 | 14.716 | 0 | 5 | 0 | 55.715 | 56.332 | 44.662 | 44.823 | 48.193 | 24.418 | 1.654 | 1 | 0 | 64.851 | 61.375 | 56.037 | 17.607 | 0 | 0 | 55.876 | 35.687 | [5 empty] | 14.716 | 10.892 | 13 | 6.1148 | 5.7372 | 4.3088 | 4 | 1.7372 | 28.4095
| 0:23 | 0 | 14.668 | 1 | 5 | 1 | 55.715 | 56.375 | 44.662 | 44.846 | 48.125 | 24.396 | 1.731 | 1 | 0 | 64.919 | 61.444 | 56.014 | 17.658 | 0 | 0 | 55.83 | 35.71 | [5 empty] | 0 | 10.869 | 14 | 6.0923 | 5.7159 | 4.3079 | 4 | 1.7159 | 28.1642
| 0:24 | 0 | 14.633 | 0 | 5 | 0 | 55.706 | 56.366 | 44.629 | 44.813 | 48.298 | 24.362 | 1.695 | 2 | 0 | 64.864 | 61.412 | 55.958 | 17.622 | 0 | 0 | 55.706 | 35.677 | [5 empty] | 0 | 10.893 | 0 | 6.1028 | 5.7258 | 4.3083 | 4 | 1.7258 | 28.2791
| 0:25 | 0 | 14.658 | 0 | 5 | 0 | 55.683 | 56.321 | 44.676 | 44.834 | 48.412 | 24.362 | 1.695 | 1 | 0 | 64.887 | 61.366 | 55.958 | 17.572 | 0 | 0 | 55.568 | 35.725 | [5 empty] | 0 | 10.849 | 1 | 6.1028 | 5.7258 | 4.594 | 4.2857 | 1.4401 | 23.5975
| 0:26 | 1 | 14.658 | 0 | 5 | 0 | 55.683 | 56.366 | 44.606 | 44.858 | 48.116 | 24.384 | 1.669 | 1 | 0 | 64.864 | 61.389 | 55.958 | 17.647 | 0 | 0 | 55.568 | 35.725 | [5 empty] | 14.658 | 10.825 | 2 | 6.1104 | 5.733 | 4.5943 | 4.2857 | 1.4473 | 23.686
| 0:27 | 0 | 14.694 | 0 | 5 | 0 | 55.715 | 56.375 | 44.732 | 44.914 | 48.011 | 24.396 | 1.68 | 1 | 0 | 64.896 | 61.398 | 55.991 | 17.632 | 0 | 0 | 55.487 | 35.782 | [5 empty] | 0 | 10.801 | 3 | 6.1072 | 5.73 | 4.5942 | 4.2857 | 1.4443 | 23.6486
| 0:28 | 0 | 14.658 | 0 | 5 | 0 | 55.683 | 56.321 | 44.699 | 44.904 | 47.931 | 24.313 | 1.569 | 1 | 0 | 64.864 | 61.366 | 55.981 | 17.572 | 0 | 0 | 55.407 | 35.773 | [5 empty] | 0 | 10.779 | 4 | 6.1395 | 5.7607 | 4.5955 | 4.2857 | 1.475 | 24.0245
| 0:29 | 0 | 14.694 | 0 | 5 | 0 | 55.671 | 56.353 | 44.732 | 44.914 | 47.941 | 24.322 | 1.553 | 1 | 0 | 64.896 | 61.355 | 55.991 | 17.607 | 0 | 0 | 55.372 | 35.828 | [5 empty] | 0 | 10.757 | 5 | 6.1442 | 5.7651 | 4.5957 | 4.2857 | 1.4794 | 24.0784
| 0:30 | 1 | 14.668 | 0 | 4 | 0 | 55.671 | 56.309 | 44.708 | 44.984 | 47.735 | 24.396 | 1.579 | 1 | 0 | 64.851 | 61.332 | 55.967 | 17.632 | 0 | 0 | 55.302 | 35.758 | [5 empty] | 14.668 | 10.687 | 6 | 6.1366 | 5.7579 | 4.5954 | 4.2857 | 1.4722 | 23.9908
| 0:31 | 0 | 14.668 | 0 | 5 | 0 | 55.692 | 56.332 | 44.799 | 44.914 | 48.011 | 24.347 | 1.553 | 2 | 0 | 64.874 | 61.375 | 55.967 | 17.632 | 0 | 0 | 55.326 | 35.782 | [5 empty] | 0 | 10.778 | 7 | 6.1442 | 5.7651 | 4.5957 | 4.2857 | 1.4794 | 24.0784
| 0:32 | 0 | 14.724 | 0 | 5 | 0 | 55.767 | 56.337 | 44.804 | 44.965 | 47.831 | 24.376 | 1.484 | 1 | 0 | 64.901 | 61.425 | 56.019 | 17.663 | 0 | 0 | 55.33 | 35.811 | [5 empty] | 0 | 10.802 | 8 | 6.1643 | 5.7842 | 4.5965 | 4.2857 | 1.4985 | 24.3097
| 0:33 | 0 | 14.668 | 1 | 5 | 0 | 55.715 | 56.332 | 44.732 | 44.984 | 47.504 | 24.347 | 1.427 | 1 | 0 | 64.851 | 61.355 | 55.967 | 17.658 | 0 | 0 | 55.281 | 35.758 | [5 empty] | 0 | 10.731 | 9 | 6.1809 | 5.8 | 4.5972 | 4.2857 | 1.5143 | 24.4997
| 0:34 | 1 | 14.699 | 0 | 5 | 0 | 55.72 | 56.403 | 44.804 | 44.988 | 47.808 | 24.425 | 1.335 | 1 | 0 | 64.848 | 61.307 | 55.802 | 17.534 | 0 | 0 | 55.16 | 35.639 | [5 empty] | 14.699 | 10.732 | 10 | 6.2076 | 5.8255 | 4.5983 | 4.2857 | 1.5398 | 24.8042
| 0:35 | 0 | 14.575 | 0 | 5 | 0 | 55.578 | 56.218 | 44.687 | 44.869 | 47.829 | 24.281 | 1.283 | 1 | 0 | 64.762 | 61.263 | 55.853 | 17.564 | 0 | 0 | 55.167 | 35.643 | [5 empty] | 0 | 10.709 | 11 | 6.2228 | 5.8399 | 4.5989 | 4.2857 | 1.5542 | 24.9752
| 0:36 | 0 | 14.575 | 0 | 5 | 0 | 55.557 | 56.175 | 44.711 | 44.893 | 47.829 | 24.303 | 1.208 | 1 | 0 | 64.739 | 61.241 | 55.83 | 17.514 | 0 | 0 | 55.144 | 35.62 | [5 empty] | 0 | 10.664 | 12 | 6.2446 | 5.8606 | 4.5998 | 4.2857 | 1.5749 | 25.2202
| 0:37 | 0 | 14.52 | 0 | 5 | 1 | 55.529 | 56.191 | 44.659 | 44.911 | 47.318 | 24.251 | 1.077 | 1 | 0 | 64.712 | 61.19 | 55.781 | 17.484 | 0 | 0 | 55.116 | 35.569 | [5 empty] | 0 | 10.618 | 13 | 6.2828 | 5.8969 | 4.6013 | 4.2857 | 1.6112 | 25.6443
| 0:38 | 1 | 14.545 | 0 | 5 | 0 | 55.55 | 56.147 | 44.683 | 44.911 | 47.455 | 24.273 | 1.077 | 1 | 0 | 64.689 | 61.259 | 55.781 | 17.459 | 0 | 0 | 55.092 | 35.591 | [5 empty] | 14.545 | 10.639 | 0 | 6.2828 | 5.8969 | 4.6013 | 4.2857 | 1.6112 | 25.6443
| 0:39 | 0 | 14.575 | 0 | 5 | 0 | 55.533 | 56.197 | 44.755 | 44.916 | 47.325 | 24.232 | 1.056 | 2 | 0 | 64.739 | 61.197 | 55.809 | 17.539 | 0 | 0 | 55.12 | 35.667 | [5 empty] | 0 | 10.617 | 1 | 6.2889 | 5.9027 | 4.3158 | 4 | 1.9027 | 30.2549
| 0:40 | 0 | 14.6 | 0 | 5 | 0 | 55.51 | 56.175 | 44.778 | 44.893 | 47.187 | 24.232 | 1.031 | 1 | 0 | 64.716 | 61.197 | 55.809 | 17.539 | 0 | 0 | 55.074 | 35.715 | [5 empty] | 0 | 10.617 | 2 | 6.2962 | 5.9096 | 4.3161 | 4 | 1.9096 | 30.3298
| 0:41 | 0 | 14.545 | 0 | 5 | 0 | 55.459 | 56.147 | 44.704 | 44.865 | 47.455 | 24.227 | 1.025 | 1 | 0 | 64.643 | 61.17 | 55.687 | 17.509 | 0 | 0 | 55.046 | 35.615 | [5 empty] | 0 | 10.594 | 3 | 6.2979 | 5.9113 | 4.3162 | 4 | 1.9113 | 30.3478
| 0:42 | 1 | 14.57 | 0 | 4 | 0 | 55.482 | 56.147 | 44.704 | 44.911 | 47.203 | 24.202 | 1.051 | 1 | 0 | 64.666 | 61.147 | 55.734 | 17.484 | 0 | 0 | 55.022 | 35.639 | [5 empty] | 14.57 | 10.571 | 4 | 6.2903 | 5.9041 | 4.3159 | 4 | 1.9041 | 30.2699
| 0:43 | 0 | 14.575 | 1 | 5 | 0 | 55.51 | 56.175 | 44.778 | 44.893 | 46.912 | 24.303 | 1.082 | 1 | 0 | 64.67 | 61.218 | 55.715 | 17.539 | 0 | 0 | 55.05 | 35.643 | [5 empty] | 0 | 10.617 | 5 | 6.2813 | 5.8955 | 4.3155 | 4 | 1.8955 | 30.1768
| 0:44 | 0 | 14.6 | 0 | 5 | 0 | 55.578 | 56.175 | 44.664 | 44.916 | 46.452 | 24.281 | 1.208 | 1 | 0 | 64.65 | 61.197 | 55.715 | 17.564 | 0 | 0 | 55.029 | 35.598 | [5 empty] | 0 | 10.662 | 6 | 6.2446 | 5.8606 | 4.314 | 4 | 1.8606 | 29.7956
| 0:45 | 0 | 14.6 | 0 | 5 | 0 | 55.557 | 56.218 | 44.664 | 44.916 | 46.797 | 24.303 | 1.183 | 1 | 0 | 64.67 | 61.174 | 55.715 | 17.539 | 0 | 0 | 55.006 | 35.598 | [5 empty] | 0 | 10.641 | 7 | 6.2519 | 5.8675 | 4.3143 | 4 | 1.8675 | 29.8716
| 0:46 | 1 | 14.626 | 0 | 5 | 0 | 55.578 | 56.218 | 44.687 | 44.869 | 46.543 | 24.281 | 1.131 | 1 | 0 | 64.65 | 61.152 | 55.694 | 17.514 | 0 | 0 | 54.983 | 35.574 | [5 empty] | 14.626 | 10.709 | 8 | 6.2671 | 5.8819 | 4.315 | 4 | 1.8819 | 30.0291
| 0:47 | 0 | 14.633 | 0 | 5 | 0 | 55.655 | 56.227 | 44.785 | 44.9 | 46.986 | 24.239 | 1.141 | 2 | 0 | 64.7 | 61.204 | 55.769 | 17.572 | 0 | 0 | 55.013 | 35.651 | [5 empty] | 0 | 10.755 | 9 | 6.2641 | 5.8792 | 4.3148 | 4 | 1.8792 | 29.9989
| 0:48 | 0 | 14.55 | 0 | 5 | 0 | 55.578 | 56.264 | 44.664 | 44.939 | 46.979 | 24.303 | 1.031 | 1 | 0 | 64.627 | 61.174 | 55.671 | 17.539 | 0 | 0 | 54.959 | 35.55 | [5 empty] | 0 | 10.639 | 10 | 6.2962 | 5.9096 | 4.3161 | 4 | 1.9096 | 30.3298
| 0:49 | 1 | 14.583 | 0 | 5 | 0 | 55.725 | 56.27 | 44.694 | 44.946 | 47.376 | 24.313 | 1.09 | 1 | 0 | 64.68 | 61.158 | 55.701 | 17.572 | 0 | 0 | 54.966 | 35.605 | [5 empty] | 14.583 | 10.779 | 11 | 6.279 | 5.8933 | 4.3154 | 4 | 1.8933 | 30.1527
| 0:50 | 0 | 14.575 | 0 | 5 | 0 | 55.694 | 56.375 | 44.732 | 44.916 | 47.278 | 24.256 | 1.082 | 1 | 0 | 64.627 | 61.129 | 55.648 | 17.539 | 0 | 0 | 54.959 | 35.574 | [5 empty] | 0 | 10.778 | 12 | 6.2813 | 5.8955 | 4.3155 | 4 | 1.8955 | 30.1768
| 0:51 | 0 | 14.575 | 0 | 4 | 0 | 55.715 | 56.309 | 44.711 | 44.916 | 48.034 | 24.281 | 1.108 | 1 | 0 | 64.627 | 61.083 | 55.648 | 17.539 | 0 | 0 | 54.936 | 35.598 | [5 empty] | 0 | 10.799 | 13 | 6.2738 | 5.8883 | 4.3152 | 4 | 1.8883 | 30.0985
| 0:52 | 0 | 14.608 | 1 | 5 | 1 | 55.792 | 56.405 | 44.762 | 44.923 | 48.249 | 24.288 | 1.19 | 1 | 0 | 64.657 | 61.113 | 55.631 | 17.572 | 0 | 0 | 54.943 | 35.605 | [5 empty] | 0 | 10.869 | 14 | 6.2499 | 5.8656 | 4.3143 | 4 | 1.8656 | 29.8503
| 0:53 | 1 | 14.575 | 0 | 5 | 0 | 55.671 | 56.353 | 44.664 | 44.963 | 47.943 | 24.256 | 1.131 | 2 | 0 | 64.581 | 61.129 | 55.601 | 17.539 | 0 | 0 | 54.912 | 35.55 | [5 empty] | 14.575 | 10.708 | 0 | 6.2671 | 5.8819 | 4.315 | 4 | 1.8819 | 30.0291
| 0:54 | 0 | 14.633 | 0 | 5 | 0 | 55.86 | 56.362 | 44.785 | 44.97 | 48.111 | 24.288 | 1.139 | 1 | 0 | 64.591 | 61.115 | 55.61 | 17.597 | 0 | 0 | 54.945 | 35.605 | [5 empty] | 0 | 10.89 | 1 | 6.2647 | 5.8797 | 4.6006 | 4.2857 | 1.594 | 25.4442
| 0:55 | 0 | 14.598 | 0 | 5 | 0 | 55.946 | 56.556 | 44.778 | 45.03 | 48.447 | 24.303 | 1.206 | 1 | 0 | 64.627 | 61.108 | 55.601 | 17.587 | 0 | 0 | 54.915 | 35.643 | [5 empty] | 0 | 10.916 | 2 | 6.2452 | 5.8612 | 4.5998 | 4.2857 | 1.5755 | 25.2268
| 0:56 | 0 | 14.573 | 0 | 5 | 0 | 55.946 | 56.579 | 44.755 | 45.007 | 48.884 | 24.303 | 1.105 | 1 | 0 | 64.604 | 61.085 | 55.601 | 17.562 | 0 | 0 | 54.936 | 35.667 | [5 empty] | 0 | 10.939 | 3 | 6.2746 | 5.8891 | 4.601 | 4.2857 | 1.6034 | 25.5541
| 0:57 | 1 | 14.538 | 0 | 5 | 0 | 55.914 | 56.547 | 44.769 | 44.974 | 49.148 | 24.269 | 1.095 | 1 | 0 | 64.595 | 61.054 | 55.638 | 17.527 | 0 | 0 | 54.882 | 35.658 | [5 empty] | 14.538 | 10.94 | 4 | 6.2775 | 5.8919 | 4.6011 | 4.2857 | 1.6062 | 25.5863
| 0:58 | 0 | 14.598 | 0 | 5 | 0 | 55.946 | 56.556 | 44.846 | 45.03 | 49.479 | 24.278 | 1.131 | 1 | 0 | 64.627 | 61.085 | 55.624 | 17.562 | 0 | 0 | 54.891 | 35.643 | [5 empty] | 0 | 10.916 | 5 | 6.2671 | 5.8819 | 4.6007 | 4.2857 | 1.5962 | 25.4701
| 0:59 | 0 | 14.573 | 0 | 5 | 0 | 56.014 | 56.579 | 44.869 | 45.054 | 49.411 | 24.254 | 1.154 | 1 | 0 | 64.627 | 61.063 | 55.58 | 17.587 | 0 | 0 | 54.891 | 35.62 | [5 empty] | 0 | 10.96 | 6 | 6.2604 | 5.8756 | 4.6004 | 4.2857 | 1.5899 | 25.3957
| 1:00 | 0 | 14.573 | 0 | 5 | 0 | 56.014 | 56.601 | 44.893 | 45.1 | 49.731 | 24.278 | 0.979 | 2 | 0 | 64.604 | 61.04 | 55.601 | 17.562 | 0 | 0 | 54.891 | 35.574 | [5 empty] | 0 | 10.914 | 7 | 6.3113 | 5.924 | 4.6025 | 4.2857 | 1.6383 | 25.9581
| 1:01 | 1 | 14.573 | 0 | 4 | 0 | 55.97 | 56.624 | 44.893 | 45.121 | 50.097 | 24.229 | 0.979 | 1 | 0 | 64.627 | 61.063 | 55.58 | 17.562 | 0 | 0 | 54.891 | 35.62 | [5 empty] | 14.573 | 10.849 | 8 | 6.3113 | 5.924 | 4.6025 | 4.2857 | 1.6383 | 25.9581
| 1:02 | 0 | 14.573 | 1 | 5 | 0 | 55.991 | 56.624 | 44.893 | 45.145 | 50.053 | 24.183 | 0.979 | 1 | 0 | 64.604 | 61.063 | 55.557 | 17.539 | 0 | 0 | 54.868 | 35.596 | [5 empty] | 0 | 10.846 | 9 | 6.3113 | 5.924 | 4.6025 | 4.2857 | 1.6383 | 25.9581
| 1:03 | 0 | 14.49 | 0 | 5 | 0 | 55.958 | 56.681 | 44.837 | 45.159 | 49.745 | 24.219 | 0.866 | 1 | 0 | 64.55 | 61.031 | 55.547 | 17.527 | 0 | 0 | 54.859 | 35.517 | [5 empty] | 0 | 10.799 | 10 | 6.3442 | 5.9553 | 4.6038 | 4.2857 | 1.6696 | 26.3165
| 1:04 | 0 | 14.538 | 0 | 5 | 0 | 55.937 | 56.569 | 44.883 | 45.112 | 49.516 | 24.244 | 0.917 | 1 | 0 | 64.572 | 60.985 | 55.501 | 17.504 | 0 | 0 | 54.812 | 35.562 | [5 empty] | 0 | 10.825 | 11 | 6.3294 | 5.9412 | 4.6032 | 4.2857 | 1.6555 | 26.1552
| 1:05 | 1 | 14.55 | 0 | 5 | 0 | 56.014 | 56.624 | 45.03 | 45.191 | 49.341 | 24.303 | 0.928 | 1 | 0 | 64.604 | 61.04 | 55.533 | 17.539 | 0 | 0 | 54.845 | 35.574 | [5 empty] | 14.55 | 10.823 | 12 | 6.3262 | 5.9381 | 4.6031 | 4.2857 | 1.6524 | 26.1203
| 1:06 | 0 | 14.573 | 0 | 5 | 1 | 55.97 | 56.624 | 45.054 | 45.168 | 49.204 | 24.327 | 0.953 | 1 | 0 | 64.581 | 61.04 | 55.533 | 17.539 | 0 | 0 | 54.845 | 35.574 | [5 empty] | 0 | 10.802 | 13 | 6.3189 | 5.9312 | 4.6028 | 4.2857 | 1.6455 | 26.0409
| 1:07 | 0 | 14.515 | 0 | 5 | 0 | 55.958 | 56.592 | 44.998 | 45.135 | 49.194 | 24.244 | 0.891 | 2 | 0 | 64.572 | 60.985 | 55.524 | 17.479 | 0 | 0 | 54.789 | 35.493 | [5 empty] | 0 | 10.823 | 0 | 6.3369 | 5.9484 | 4.6035 | 4.2857 | 1.6627 | 26.2375
| 1:08 | 0 | 14.538 | 0 | 5 | 0 | 55.981 | 56.569 | 44.907 | 45.159 | 49.056 | 24.293 | 0.891 | 1 | 0 | 64.55 | 60.985 | 55.477 | 17.527 | 0 | 0 | 54.768 | 35.493 | [5 empty] | 0 | 10.822 | 1 | 6.3369 | 5.9484 | 4.3178 | 4 | 1.9484 | 30.7462
| 1:09 | 1 | 14.538 | 0 | 5 | 0 | 55.981 | 56.613 | 44.907 | 45.182 | 49.056 | 24.269 | 0.791 | 1 | 0 | 64.55 | 61.008 | 55.501 | 17.552 | 0 | 0 | 54.789 | 35.517 | [5 empty] | 14.538 | 10.799 | 2 | 6.3661 | 5.9761 | 4.319 | 4 | 1.9761 | 31.0404
| 1:10 | 0 | 14.538 | 0 | 5 | 0 | 56.005 | 56.569 | 44.951 | 45.203 | 49.01 | 24.318 | 0.817 | 1 | 0 | 64.529 | 61.008 | 55.477 | 17.552 | 0 | 0 | 54.768 | 35.517 | [5 empty] | 0 | 10.802 | 3 | 6.3585 | 5.9689 | 4.3187 | 4 | 1.9689 | 30.9642
| 1:11 | 0 | 14.55 | 0 | 5 | 0 | 55.97 | 56.668 | 45.007 | 45.259 | 48.699 | 24.352 | 0.827 | 1 | 0 | 64.538 | 61.017 | 55.51 | 17.562 | 0 | 0 | 54.821 | 35.502 | [5 empty] | 0 | 10.711 | 4 | 6.3556 | 5.9661 | 4.3185 | 4 | 1.9661 | 30.9348
| 1:12 | 1 | 14.538 | 1 | 4 | 0 | 55.958 | 56.613 | 44.998 | 45.226 | 48.506 | 24.318 | 0.84 | 1 | 0 | 64.506 | 60.985 | 55.454 | 17.552 | 0 | 0 | 54.789 | 35.469 | [5 empty] | 14.538 | 10.732 | 5 | 6.3518 | 5.9625 | 4.3184 | 4 | 1.9625 | 30.8966
| 1:13 | 0 | 14.538 | 0 | 5 | 0 | 55.914 | 56.547 | 45.021 | 45.203 | 48.482 | 24.318 | 0.817 | 1 | 0 | 64.529 | 60.962 | 55.431 | 17.504 | 0 | 0 | 54.768 | 35.469 | [5 empty] | 0 | 10.711 | 6 | 6.3585 | 5.9689 | 4.3187 | 4 | 1.9689 | 30.9642
| 1:14 | 0 | 14.573 | 0 | 5 | 0 | 55.991 | 56.645 | 44.984 | 45.236 | 48.562 | 24.352 | 0.801 | 2 | 0 | 64.556 | 60.992 | 55.484 | 17.537 | 0 | 0 | 54.796 | 35.5 | [5 empty] | 0 | 10.755 | 7 | 6.3631 | 5.9733 | 4.3188 | 4 | 1.9733 | 31.0111
| 1:15 | 0 | 14.512 | 0 | 5 | 0 | 55.977 | 56.588 | 44.995 | 45.177 | 48.823 | 24.315 | 0.791 | 1 | 0 | 64.479 | 60.914 | 55.382 | 17.502 | 0 | 0 | 54.74 | 35.373 | [5 empty] | 0 | 10.8 | 8 | 6.3661 | 5.9761 | 4.319 | 4 | 1.9761 | 31.0404
| 1:16 | 1 | 14.512 | 0 | 5 | 0 | 56 | 56.588 | 44.972 | 45.177 | 49.007 | 24.315 | 0.716 | 1 | 0 | 64.479 | 60.914 | 55.405 | 17.477 | 0 | 0 | 54.74 | 35.419 | [5 empty] | 14.512 | 10.823 | 9 | 6.3879 | 5.9968 | 4.3199 | 4 | 1.9968 | 31.2593
| 1:17 | 0 | 14.512 | 0 | 5 | 0 | 56.023 | 56.677 | 44.949 | 45.177 | 49.169 | 24.195 | 0.716 | 1 | 0 | 64.479 | 60.891 | 55.428 | 17.477 | 0 | 0 | 54.716 | 35.443 | [5 empty] | 0 | 10.846 | 10 | 6.3879 | 5.9968 | 4.3199 | 4 | 1.9968 | 31.2593
| 1:18 | 0 | 14.512 | 0 | 5 | 0 | 56.023 | 56.631 | 45.016 | 45.201 | 49.351 | 24.195 | 0.765 | 1 | 0 | 64.456 | 60.891 | 55.405 | 17.477 | 0 | 0 | 54.716 | 35.466 | [5 empty] | 0 | 10.822 | 11 | 6.3736 | 5.9832 | 4.3193 | 4 | 1.9832 | 31.1164
| 1:19 | 0 | 14.512 | 0 | 5 | 0 | 56 | 56.565 | 44.902 | 45.201 | 49.374 | 24.219 | 0.716 | 1 | 0 | 64.456 | 60.958 | 55.358 | 17.502 | 0 | 0 | 54.716 | 35.466 | [5 empty] | 0 | 10.799 | 12 | 6.3879 | 5.9968 | 4.3199 | 4 | 1.9968 | 31.2593
| 1:20 | 1 | 14.49 | 0 | 5 | 0 | 56 | 56.608 | 44.995 | 45.177 | 49.948 | 24.242 | 0.817 | 1 | 0 | 64.433 | 60.914 | 55.358 | 17.477 | 0 | 0 | 54.716 | 35.443 | [5 empty] | 14.49 | 10.823 | 13 | 6.3585 | 5.9689 | 4.3187 | 4 | 1.9689 | 30.9642
| 1:21 | 0 | 14.512 | 1 | 4 | 1 | 55.977 | 56.565 | 44.972 | 45.177 | 49.81 | 24.242 | 0.817 | 1 | 0 | 64.433 | 60.891 | 55.335 | 17.502 | 0 | 0 | 54.716 | 35.419 | [5 empty] | 0 | 10.8 | 14 | 6.3585 | 5.9689 | 4.3187 | 4 | 1.9689 | 30.9642
| 1:22 | 0 | 14.46 | 0 | 5 | 0 | 55.995 | 56.581 | 44.921 | 45.173 | 50.102 | 24.19 | 0.912 | 1 | 0 | 64.429 | 60.841 | 55.284 | 17.446 | 0 | 0 | 54.642 | 35.414 | [5 empty] | 0 | 10.822 | 0 | 6.3308 | 5.9426 | 4.3175 | 4 | 1.9426 | 30.6841
| 1:23 | 0 | 14.49 | 0 | 5 | 0 | 56.023 | 56.654 | 44.949 | 45.224 | 49.948 | 24.219 | 0.917 | 2 | 0 | 64.433 | 60.869 | 55.335 | 17.502 | 0 | 0 | 54.693 | 35.466 | [5 empty] | 0 | 10.799 | 1 | 6.3294 | 5.9412 | 4.6032 | 4.2857 | 1.6555 | 26.1552
| 1:24 | 1 | 14.46 | 0 | 5 | 0 | 55.995 | 56.626 | 44.967 | 45.173 | 49.85 | 24.19 | 0.964 | 1 | 0 | 64.429 | 60.841 | 55.33 | 17.471 | 0 | 0 | 54.642 | 35.414 | [5 empty] | 14.46 | 10.822 | 2 | 6.3157 | 5.9282 | 4.6026 | 4.2857 | 1.6425 | 26.0059
| 1:25 | 0 | 14.46 | 0 | 5 | 0 | 55.949 | 56.626 | 44.967 | 45.219 | 50.172 | 24.237 | 1.09 | 1 | 0 | 64.406 | 60.841 | 55.307 | 17.497 | 0 | 0 | 54.665 | 35.414 | [5 empty] | 0 | 10.73 | 3 | 6.279 | 5.8933 | 4.6012 | 4.2857 | 1.6076 | 25.6024
| 1:26 | 0 | 14.482 | 0 | 5 | 0 | 55.995 | 56.604 | 44.967 | 45.196 | 49.941 | 24.166 | 0.964 | 1 | 0 | 64.383 | 60.818 | 55.284 | 17.497 | 0 | 0 | 54.642 | 35.438 | [5 empty] | 0 | 10.799 | 4 | 6.3157 | 5.9282 | 4.6026 | 4.2857 | 1.6425 | 26.0059
| 1:27 | 0 | 14.482 | 0 | 5 | 0 | 56.019 | 56.626 | 45.035 | 45.196 | 49.782 | 24.19 | 0.912 | 1 | 0 | 64.36 | 60.796 | 55.263 | 17.471 | 0 | 0 | 54.621 | 35.438 | [5 empty] | 0 | 10.823 | 5 | 6.3308 | 5.9426 | 4.6033 | 4.2857 | 1.6568 | 26.1711
| 1:28 | 1 | 14.49 | 0 | 5 | 0 | 56.023 | 56.677 | 45.04 | 45.247 | 49.465 | 24.266 | 0.994 | 1 | 0 | 64.41 | 60.869 | 55.267 | 17.552 | 0 | 0 | 54.67 | 35.466 | [5 empty] | 14.49 | 10.776 | 6 | 6.3069 | 5.9199 | 4.6023 | 4.2857 | 1.6341 | 25.9103
| 1:29 | 0 | 14.512 | 0 | 5 | 0 | 56.047 | 56.699 | 45.016 | 45.292 | 49.717 | 24.34 | 0.969 | 1 | 0 | 64.388 | 60.802 | 55.312 | 17.477 | 0 | 0 | 54.693 | 35.419 | [5 empty] | 0 | 10.755 | 7 | 6.3142 | 5.9268 | 4.6026 | 4.2857 | 1.6411 | 25.99
| 1:30 | 0 | 14.482 | 0 | 4 | 0 | 55.995 | 56.626 | 45.126 | 45.264 | 49.53 | 24.335 | 1.038 | 2 | 0 | 64.383 | 60.818 | 55.239 | 17.471 | 0 | 0 | 54.621 | 35.39 | [5 empty] | 0 | 10.731 | 8 | 6.2941 | 5.9077 | 4.6018 | 4.2857 | 1.622 | 25.7695
| 1:31 | 0 | 14.46 | 1 | 5 | 0 | 56.042 | 56.672 | 45.126 | 45.264 | 49.185 | 24.381 | 1.216 | 1 | 0 | 64.383 | 60.775 | 55.239 | 17.497 | 0 | 0 | 54.621 | 35.414 | [5 empty] | 0 | 10.778 | 9 | 6.2423 | 5.8584 | 4.5997 | 4.2857 | 1.5727 | 25.1942
| 1:32 | 1 | 14.482 | 0 | 5 | 0 | 56.086 | 56.672 | 45.082 | 45.334 | 49.551 | 24.31 | 1.19 | 1 | 0 | 64.383 | 60.796 | 55.239 | 17.547 | 0 | 0 | 54.621 | 35.414 | [5 empty] | 14.482 | 10.752 | 10 | 6.2499 | 5.8656 | 4.6 | 4.2857 | 1.5799 | 25.2788
| 1:33 | 0 | 14.507 | 0 | 5 | 0 | 56.156 | 56.738 | 45.058 | 45.334 | 49.598 | 24.335 | 1.242 | 1 | 0 | 64.383 | 60.775 | 55.239 | 17.497 | 0 | 0 | 54.621 | 35.414 | [5 empty] | 0 | 10.822 | 11 | 6.2347 | 5.8512 | 4.5994 | 4.2857 | 1.5655 | 25.1094
| 1:34 | 0 | 14.538 | 0 | 5 | 0 | 56.207 | 56.811 | 45.086 | 45.362 | 49.579 | 24.411 | 1.244 | 1 | 0 | 64.372 | 60.761 | 55.272 | 17.502 | 0 | 0 | 54.628 | 35.397 | [5 empty] | 0 | 10.845 | 12 | 6.2341 | 5.8507 | 4.5993 | 4.2857 | 1.5649 | 25.1028
| 1:35 | 1 | 14.538 | 0 | 5 | 1 | 56.254 | 56.793 | 45.159 | 45.364 | 49.836 | 24.438 | 1.247 | 1 | 0 | 64.394 | 60.828 | 55.295 | 17.552 | 0 | 0 | 54.63 | 35.445 | [5 empty] | 14.538 | 10.89 | 13 | 6.2333 | 5.8498 | 4.5993 | 4.2857 | 1.5641 | 25.093
| 1:36 | 0 | 14.485 | 0 | 5 | 0 | 56.184 | 56.811 | 45.154 | 45.336 | 49.579 | 24.504 | 1.164 | 1 | 0 | 64.367 | 60.8 | 55.197 | 17.522 | 0 | 0 | 54.646 | 35.347 | [5 empty] | 0 | 10.848 | 0 | 6.2574 | 5.8728 | 4.6003 | 4.2857 | 1.5871 | 25.3632
| 1:37 | 0 | 14.507 | 0 | 5 | 0 | 56.227 | 56.788 | 45.154 | 45.406 | 49.556 | 24.6 | 1.291 | 1 | 0 | 64.39 | 60.8 | 55.244 | 17.522 | 0 | 0 | 54.623 | 35.371 | [5 empty] | 0 | 10.821 | 1 | 6.2205 | 5.8377 | 4.3131 | 4 | 1.8377 | 29.542
| 1:38 | 0 | 14.507 | 0 | 4 | 0 | 56.227 | 56.766 | 45.107 | 45.429 | 49.603 | 24.698 | 1.239 | 1 | 0 | 64.367 | 60.846 | 55.197 | 17.522 | 0 | 0 | 54.646 | 35.392 | [5 empty] | 0 | 10.798 | 2 | 6.2356 | 5.852 | 4.3137 | 4 | 1.852 | 29.7011
| 1:39 | 1 | 14.533 | 0 | 5 | 0 | 56.227 | 56.877 | 45.198 | 45.383 | 49.878 | 24.553 | 1.216 | 1 | 0 | 64.367 | 60.78 | 55.221 | 17.522 | 0 | 0 | 54.646 | 35.371 | [5 empty] | 14.533 | 10.844 | 3 | 6.2423 | 5.8584 | 4.314 | 4 | 1.8584 | 29.7713
| 1:40 | 0 | 14.533 | 0 | 5 | 0 | 56.138 | 56.788 | 45.175 | 45.406 | 49.785 | 24.553 | 1.19 | 1 | 0 | 64.367 | 60.757 | 55.174 | 17.497 | 0 | 0 | 54.623 | 35.323 | [5 empty] | 0 | 10.732 | 4 | 6.2499 | 5.8656 | 4.3143 | 4 | 1.8656 | 29.8503
| 1:41 | 0 | 14.533 | 1 | 5 | 0 | 56.161 | 56.766 | 45.222 | 45.406 | 49.509 | 24.528 | 1.19 | 2 | 0 | 64.344 | 60.757 | 55.151 | 17.547 | 0 | 0 | 54.602 | 35.323 | [5 empty] | 0 | 10.755 | 5 | 6.2499 | 5.8656 | 4.3143 | 4 | 1.8656 | 29.8503
| 1:42 | 0 | 14.533 | 0 | 5 | 0 | 56.161 | 56.743 | 45.198 | 45.406 | 49.465 | 24.504 | 1.239 | 1 | 0 | 64.344 | 60.734 | 55.174 | 17.522 | 0 | 0 | 54.602 | 35.347 | [5 empty] | 0 | 10.755 | 6 | 6.2356 | 5.852 | 4.3137 | 4 | 1.852 | 29.7011
| 1:43 | 1 | 14.533 | 0 | 5 | 0 | 56.161 | 56.766 | 45.198 | 45.45 | 49.465 | 24.504 | 1.291 | 1 | 0 | 64.344 | 60.78 | 55.13 | 17.572 | 0 | 0 | 54.602 | 35.323 | [5 empty] | 14.533 | 10.711 | 7 | 6.2205 | 5.8377 | 4.3131 | 4 | 1.8377 | 29.542
| 1:44 | 0 | 14.507 | 0 | 5 | 0 | 56.161 | 56.811 | 45.245 | 45.474 | 49.647 | 24.575 | 1.265 | 1 | 0 | 64.299 | 60.734 | 55.151 | 17.547 | 0 | 0 | 54.602 | 35.371 | [5 empty] | 0 | 10.687 | 8 | 6.228 | 5.8448 | 4.3134 | 4 | 1.8448 | 29.6217
| 1:45 | 0 | 14.558 | 0 | 5 | 0 | 56.184 | 56.766 | 45.198 | 45.429 | 49.509 | 24.624 | 1.216 | 1 | 0 | 64.321 | 60.711 | 55.151 | 17.522 | 0 | 0 | 54.579 | 35.371 | [5 empty] | 0 | 10.755 | 9 | 6.2423 | 5.8584 | 4.314 | 4 | 1.8584 | 29.7713
| 1:46 | 0 | 14.507 | 0 | 4 | 0 | 56.184 | 56.832 | 45.245 | 45.45 | 49.442 | 24.624 | 1.239 | 1 | 0 | 64.299 | 60.711 | 55.106 | 17.497 | 0 | 0 | 54.579 | 35.347 | [5 empty] | 0 | 10.734 | 10 | 6.2356 | 5.852 | 4.3137 | 4 | 1.852 | 29.7011
| 1:47 | 1 | 14.533 | 0 | 5 | 0 | 56.227 | 56.832 | 45.292 | 45.45 | 49.304 | 24.575 | 1.316 | 1 | 0 | 64.321 | 60.688 | 55.13 | 17.497 | 0 | 0 | 54.555 | 35.347 | [5 empty] | 14.533 | 10.777 | 11 | 6.2132 | 5.8307 | 4.3128 | 4 | 1.8307 | 29.4653
| 1:48 | 0 | 14.533 | 0 | 5 | 0 | 56.227 | 56.877 | 45.292 | 45.497 | 49.465 | 24.624 | 1.239 | 1 | 0 | 64.321 | 60.688 | 55.106 | 17.522 | 0 | 0 | 54.555 | 35.299 | [5 empty] | 0 | 10.73 | 12 | 6.2356 | 5.852 | 4.3137 | 4 | 1.852 | 29.7011
| 1:49 | 0 | 14.533 | 0 | 5 | 0 | 56.25 | 56.855 | 45.359 | 45.474 | 49.327 | 24.6 | 1.265 | 1 | 0 | 64.276 | 60.688 | 55.083 | 17.547 | 0 | 0 | 54.532 | 35.299 | [5 empty] | 0 | 10.776 | 13 | 6.228 | 5.8448 | 4.3134 | 4 | 1.8448 | 29.6217
| 1:50 | 0 | 14.558 | 1 | 5 | 1 | 56.339 | 56.9 | 45.245 | 45.497 | 49.052 | 24.575 | 1.239 | 1 | 0 | 64.276 | 60.668 | 55.106 | 17.522 | 0 | 0 | 54.532 | 35.275 | [5 empty] | 0 | 10.842 | 14 | 6.2356 | 5.852 | 4.3137 | 4 | 1.852 | 29.7011
| 1:51 | 1 | 14.533 | 0 | 5 | 0 | 56.407 | 57.035 | 45.268 | 45.52 | 49.143 | 24.624 | 1.239 | 1 | 0 | 64.255 | 60.688 | 55.083 | 17.547 | 0 | 0 | 54.555 | 35.275 | [5 empty] | 14.533 | 10.887 | 0 | 6.2356 | 5.852 | 4.3137 | 4 | 1.852 | 29.7011
| 1:52 | 0 | 14.533 | 0 | 5 | 0 | 56.43 | 57.058 | 45.222 | 45.544 | 49.257 | 24.624 | 1.19 | 1 | 0 | 64.255 | 60.688 | 55.06 | 17.547 | 0 | 0 | 54.555 | 35.275 | [5 empty] | 0 | 10.886 | 1 | 6.2499 | 5.8656 | 4.6 | 4.2857 | 1.5799 | 25.2788
| 1:53 | 0 | 14.533 | 0 | 4 | 0 | 56.451 | 57.035 | 45.268 | 45.565 | 49.213 | 24.624 | 1.19 | 2 | 0 | 64.187 | 60.688 | 55.06 | 17.547 | 0 | 0 | 54.532 | 35.347 | [5 empty] | 0 | 10.886 | 2 | 6.2499 | 5.8656 | 4.6 | 4.2857 | 1.5799 | 25.2788
| 1:54 | 0 | 14.502 | 0 | 5 | 0 | 56.446 | 57.074 | 45.355 | 45.516 | 48.816 | 24.69 | 1.185 | 1 | 0 | 64.23 | 60.62 | 55.034 | 17.466 | 0 | 0 | 54.483 | 35.318 | [5 empty] | 0 | 10.93 | 3 | 6.2513 | 5.867 | 4.6 | 4.2857 | 1.5813 | 25.2951
| 1:55 | 1 | 14.57 | 0 | 5 | 0 | 56.599 | 57.115 | 45.418 | 45.555 | 49.684 | 24.661 | 1.226 | 1 | 0 | 64.289 | 60.702 | 55.05 | 17.534 | 0 | 0 | 54.546 | 35.335 | [5 empty] | 14.57 | 11.044 | 4 | 6.2394 | 5.8556 | 4.5995 | 4.2857 | 1.5699 | 25.1616
| 1:56 | 0 | 14.545 | 0 | 5 | 0 | 56.69 | 57.338 | 45.418 | 45.625 | 49.432 | 24.612 | 1.201 | 1 | 0 | 64.246 | 60.679 | 55.05 | 17.559 | 0 | 0 | 54.546 | 35.266 | [5 empty] | 0 | 11.065 | 5 | 6.2467 | 5.8626 | 4.5998 | 4.2857 | 1.5768 | 25.243
| 1:57 | 0 | 14.565 | 0 | 5 | 0 | 56.663 | 57.245 | 45.413 | 45.574 | 49.176 | 24.607 | 1.146 | 1 | 0 | 64.241 | 60.609 | 54.999 | 17.504 | 0 | 0 | 54.471 | 35.261 | [5 empty] | 0 | 11.089 | 6 | 6.2627 | 5.8778 | 4.6005 | 4.2857 | 1.5921 | 25.4216
| 1:58 | 1 | 14.595 | 0 | 5 | 0 | 56.69 | 57.295 | 45.511 | 45.625 | 49.271 | 24.636 | 1.1 | 1 | 0 | 64.246 | 60.636 | 55.027 | 17.534 | 0 | 0 | 54.523 | 35.266 | [5 empty] | 14.595 | 11.065 | 7 | 6.2761 | 5.8905 | 4.601 | 4.2857 | 1.6048 | 25.5702
| 1:59 | 0 | 14.57 | 0 | 4 | 0 | 56.69 | 57.338 | 45.418 | 45.693 | 48.928 | 24.685 | 1.074 | 1 | 0 | 64.223 | 60.659 | 55.027 | 17.534 | 0 | 0 | 54.546 | 35.266 | [5 empty] | 0 | 10.997 | 8 | 6.2837 | 5.8977 | 4.6013 | 4.2857 | 1.612 | 25.6539
| 2:00 | 0 | 14.57 | 1 | 5 | 0 | 56.757 | 57.338 | 45.532 | 45.693 | 48.767 | 24.612 | 1.049 | 1 | 0 | 64.246 | 60.659 | 54.983 | 17.534 | 0 | 0 | 54.523 | 35.266 | [5 empty] | 0 | 11.064 | 9 | 6.2909 | 5.9046 | 4.6016 | 4.2857 | 1.6189 | 25.7342
| 2:01 | 0 | 14.57 | 0 | 5 | 0 | 56.757 | 57.384 | 45.579 | 45.693 | 48.905 | 24.541 | 1.049 | 2 | 0 | 64.155 | 60.59 | 54.959 | 17.487 | 0 | 0 | 54.499 | 35.289 | [5 empty] | 0 | 11.064 | 10 | 6.2909 | 5.9046 | 4.6016 | 4.2857 | 1.6189 | 25.7342
| 2:02 | 1 | 14.57 | 0 | 5 | 0 | 56.734 | 57.361 | 45.602 | 45.717 | 48.905 | 24.59 | 1.074 | 1 | 0 | 64.246 | 60.636 | 55.05 | 17.509 | 0 | 0 | 54.499 | 35.266 | [5 empty] | 14.57 | 11.017 | 11 | 6.2837 | 5.8977 | 4.6013 | 4.2857 | 1.612 | 25.6539
| 2:03 | 0 | 14.595 | 0 | 5 | 0 | 56.734 | 57.384 | 45.511 | 45.74 | 49.11 | 24.59 | 1 | 1 | 0 | 64.2 | 60.636 | 54.983 | 17.534 | 0 | 0 | 54.499 | 35.242 | [5 empty] | 0 | 10.994 | 12 | 6.3052 | 5.9182 | 4.6022 | 4.2857 | 1.6325 | 25.8911
| 2:04 | 0 | 14.54 | 0 | 4 | 1 | 56.729 | 57.379 | 45.527 | 45.759 | 49.243 | 24.536 | 1.018 | 1 | 0 | 64.196 | 60.586 | 54.999 | 17.504 | 0 | 0 | 54.471 | 35.189 | [5 empty] | 0 | 10.97 | 13 | 6.3 | 5.9132 | 4.602 | 4.2857 | 1.6275 | 25.8336
| 2:05 | 0 | 14.595 | 0 | 5 | 0 | 56.779 | 57.384 | 45.649 | 45.787 | 49.386 | 24.541 | 1.074 | 1 | 0 | 64.223 | 60.613 | 55.004 | 17.534 | 0 | 0 | 54.476 | 35.266 | [5 empty] | 0 | 10.992 | 0 | 6.2837 | 5.8977 | 4.6013 | 4.2857 | 1.612 | 25.6539
| 2:06 | 1 | 14.621 | 0 | 5 | 0 | 56.802 | 57.43 | 45.579 | 45.763 | 49.066 | 24.516 | 1 | 1 | 0 | 64.223 | 60.59 | 54.959 | 17.534 | 0 | 0 | 54.476 | 35.242 | [5 empty] | 14.621 | 11.039 | 1 | 6.3052 | 5.9182 | 4.3165 | 4 | 1.9182 | 30.4225
| 2:07 | 0 | 14.52 | 0 | 5 | 0 | 56.757 | 57.407 | 45.441 | 45.67 | 48.972 | 24.541 | 0.873 | 1 | 0 | 64.178 | 60.636 | 54.912 | 17.534 | 0 | 0 | 54.476 | 35.266 | [5 empty] | 0 | 11.087 | 2 | 6.3422 | 5.9534 | 4.318 | 4 | 1.9534 | 30.7994
| 2:08 | 0 | 14.621 | 0 | 4 | 0 | 56.757 | 57.407 | 45.555 | 45.763 | 49.066 | 24.516 | 0.899 | 1 | 0 | 64.2 | 60.59 | 54.959 | 17.534 | 0 | 0 | 54.455 | 35.242 | [5 empty] | 0 | 10.994 | 3 | 6.3346 | 5.9462 | 4.3177 | 4 | 1.9462 | 30.7226
| 2:09 | 0 | 14.595 | 0 | 5 | 0 | 56.802 | 57.361 | 45.579 | 45.74 | 48.79 | 24.516 | 0.873 | 1 | 0 | 64.134 | 60.524 | 54.866 | 17.487 | 0 | 0 | 54.432 | 35.218 | [5 empty] | 0 | 11.062 | 4 | 6.3422 | 5.9534 | 4.318 | 4 | 1.9534 | 30.7994
| 2:10 | 1 | 14.595 | 1 | 5 | 0 | 56.846 | 57.384 | 45.602 | 45.787 | 49.295 | 24.516 | 0.899 | 1 | 0 | 64.155 | 60.59 | 54.912 | 17.534 | 0 | 0 | 54.476 | 35.218 | [5 empty] | 14.595 | 11.059 | 5 | 6.3346 | 5.9462 | 4.3177 | 4 | 1.9462 | 30.7226
| 2:11 | 0 | 14.621 | 0 | 5 | 0 | 57.026 | 57.496 | 45.555 | 45.787 | 49.341 | 24.47 | 0.948 | 2 | 0 | 64.155 | 60.636 | 54.936 | 17.509 | 0 | 0 | 54.455 | 35.218 | [5 empty] | 0 | 11.239 | 6 | 6.3203 | 5.9326 | 4.3171 | 4 | 1.9326 | 30.5774
| 2:12 | 0 | 14.595 | 0 | 5 | 0 | 57.026 | 57.587 | 45.555 | 45.787 | 49.157 | 24.47 | 0.873 | 1 | 0 | 64.155 | 60.567 | 54.936 | 17.509 | 0 | 0 | 54.455 | 35.242 | [5 empty] | 0 | 11.239 | 7 | 6.3422 | 5.9534 | 4.318 | 4 | 1.9534 | 30.7994
| 2:13 | 0 | 14.603 | 0 | 4 | 0 | 57.033 | 57.637 | 45.562 | 45.817 | 49.026 | 24.573 | 0.855 | 1 | 0 | 64.184 | 60.62 | 54.919 | 17.567 | 0 | 0 | 54.462 | 35.249 | [5 empty] | 0 | 11.216 | 8 | 6.3474 | 5.9583 | 4.3182 | 4 | 1.9583 | 30.8525
| 2:14 | 1 | 14.595 | 0 | 5 | 0 | 57.026 | 57.631 | 45.625 | 45.787 | 48.835 | 24.516 | 0.824 | 1 | 0 | 64.15 | 60.542 | 54.908 | 17.509 | 0 | 0 | 54.427 | 35.239 | [5 empty] | 14.595 | 11.239 | 9 | 6.3565 | 5.9669 | 4.3186 | 4 | 1.9669 | 30.9436
| 2:15 | 0 | 14.56 | 0 | 5 | 0 | 56.989 | 57.64 | 45.658 | 45.796 | 49.327 | 24.482 | 0.788 | 1 | 0 | 64.098 | 60.533 | 54.831 | 17.524 | 0 | 0 | 54.418 | 35.184 | [5 empty] | 0 | 11.193 | 10 | 6.3669 | 5.9769 | 4.319 | 4 | 1.9769 | 31.0492
| 2:16 | 0 | 14.555 | 0 | 5 | 0 | 56.985 | 57.612 | 45.586 | 45.791 | 49.208 | 24.501 | 0.783 | 1 | 0 | 64.093 | 60.483 | 54.826 | 17.469 | 0 | 0 | 54.366 | 35.132 | [5 empty] | 0 | 11.194 | 11 | 6.3684 | 5.9783 | 4.3191 | 4 | 1.9783 | 31.0638
| 2:17 | 1 | 14.555 | 0 | 4 | 0 | 56.962 | 57.612 | 45.677 | 45.838 | 49.346 | 24.477 | 0.783 | 1 | 0 | 64.048 | 60.483 | 54.756 | 17.444 | 0 | 0 | 54.366 | 35.084 | [5 empty] | 14.555 | 11.124 | 12 | 6.3684 | 5.9783 | 4.3191 | 4 | 1.9783 | 31.0638
| 2:18 | 0 | 14.53 | 0 | 5 | 0 | 57.008 | 57.589 | 45.677 | 45.791 | 49.551 | 24.524 | 0.783 | 1 | 0 | 64.07 | 60.46 | 54.803 | 17.444 | 0 | 0 | 54.322 | 34.99 | [5 empty] | 0 | 11.217 | 13 | 6.3684 | 5.9783 | 4.3191 | 4 | 1.9783 | 31.0638
| 2:19 | 0 | 14.53 | 1 | 5 | 1 | 57.053 | 57.569 | 45.677 | 45.906 | 49.528 | 24.501 | 0.783 | 1 | 0 | 64.07 | 60.549 | 54.849 | 17.469 | 0 | 0 | 54.299 | 34.943 | [5 empty] | 0 | 11.147 | 14 | 6.3684 | 5.9783 | 4.3191 | 4 | 1.9783 | 31.0638
| 2:20 | 0 | 14.53 | 0 | 4 | 0 | 57.03 | 57.658 | 45.63 | 45.859 | 49.369 | 24.477 | 0.806 | 1 | 0 | 64.048 | 60.437 | 54.756 | 17.494 | 0 | 0 | 54.184 | 34.919 | [5 empty] | 0 | 11.171 | 0 | 6.3617 | 5.9719 | 4.3188 | 4 | 1.9719 | 30.9965
| 2:21 | 1 | 14.56 | 0 | 5 | 0 | 57.101 | 57.731 | 45.682 | 45.887 | 49.166 | 24.482 | 0.837 | 1 | 0 | 64.075 | 60.488 | 54.784 | 17.524 | 0 | 0 | 54.142 | 34.947 | [5 empty] | 14.56 | 11.214 | 1 | 6.3527 | 5.9633 | 4.6041 | 4.2857 | 1.6776 | 26.4079
| 2:22 | 0 | 14.56 | 0 | 5 | 0 | 57.081 | 57.685 | 45.614 | 45.843 | 49.488 | 24.433 | 0.863 | 2 | 0 | 64.075 | 60.442 | 54.784 | 17.474 | 0 | 0 | 54.051 | 34.971 | [5 empty] | 0 | 11.238 | 2 | 6.3451 | 5.9561 | 4.6038 | 4.2857 | 1.6704 | 26.326
| 2:23 | 0 | 14.53 | 0 | 4 | 0 | 57.053 | 57.612 | 45.607 | 45.815 | 49.047 | 24.428 | 0.832 | 1 | 0 | 64.048 | 60.437 | 54.756 | 17.469 | 0 | 0 | 53.953 | 35.014 | [5 empty] | 0 | 11.238 | 3 | 6.3541 | 5.9647 | 4.6042 | 4.2857 | 1.679 | 26.4236
| 2:24 | 0 | 14.535 | 0 | 5 | 0 | 57.035 | 57.685 | 45.682 | 45.887 | 48.937 | 24.506 | 0.863 | 1 | 0 | 64.029 | 60.442 | 54.763 | 17.499 | 0 | 0 | 53.981 | 35.065 | [5 empty] | 0 | 11.148 | 4 | 6.3451 | 5.9561 | 4.6038 | 4.2857 | 1.6704 | 26.326
| 2:25 | 1 | 14.53 | 0 | 5 | 0 | 57.008 | 57.612 | 45.63 | 45.859 | 49.208 | 24.477 | 0.806 | 1 | 0 | 64.025 | 60.46 | 54.665 | 17.469 | 0 | 0 | 53.886 | 35.014 | [5 empty] | 14.53 | 11.149 | 5 | 6.3617 | 5.9719 | 4.6045 | 4.2857 | 1.6862 | 26.5053
| 2:26 | 0 | 14.53 | 0 | 4 | 0 | 57.008 | 57.658 | 45.586 | 45.838 | 48.842 | 24.477 | 0.732 | 1 | 0 | 64.002 | 60.415 | 54.712 | 17.494 | 0 | 0 | 53.862 | 35.014 | [5 empty] | 0 | 11.17 | 6 | 6.3832 | 5.9924 | 4.6054 | 4.2857 | 1.7067 | 26.7367
| 2:27 | 0 | 14.56 | 0 | 5 | 0 | 57.035 | 57.685 | 45.682 | 45.843 | 48.753 | 24.482 | 0.711 | 1 | 0 | 64.006 | 60.421 | 54.716 | 17.524 | 0 | 0 | 53.846 | 35.019 | [5 empty] | 0 | 11.192 | 7 | 6.3894 | 5.9982 | 4.6056 | 4.2857 | 1.7125 | 26.8021
| 2:28 | 0 | 14.56 | 0 | 5 | 0 | 57.058 | 57.662 | 45.705 | 45.819 | 48.846 | 24.482 | 0.711 | 1 | 0 | 64.029 | 60.421 | 54.693 | 17.499 | 0 | 0 | 53.799 | 35.043 | [5 empty] | 0 | 11.239 | 8 | 6.3894 | 5.9982 | 4.6056 | 4.2857 | 1.7125 | 26.8021
| 2:29 | 1 | 14.611 | 1 | 4 | 0 | 57.035 | 57.685 | 45.682 | 45.796 | 48.387 | 24.531 | 0.685 | 1 | 0 | 64.006 | 60.376 | 54.693 | 17.524 | 0 | 0 | 53.752 | 35.065 | [5 empty] | 14.611 | 11.239 | 9 | 6.3969 | 6.0054 | 4.6059 | 4.2857 | 1.7197 | 26.8829
| 2:30 | 0 | 14.585 | 0 | 5 | 0 | 57.058 | 57.617 | 45.682 | 45.819 | 49.007 | 24.482 | 0.662 | 1 | 0 | 64.029 | 60.399 | 54.693 | 17.474 | 0 | 0 | 53.729 | 35.065 | [5 empty] | 0 | 11.239 | 10 | 6.4036 | 6.0118 | 4.6062 | 4.2857 | 1.726 | 26.9542
| 2:31 | 0 | 14.555 | 0 | 5 | 0 | 57.008 | 57.612 | 45.586 | 45.768 | 48.725 | 24.428 | 0.606 | 1 | 0 | 64.002 | 60.348 | 54.688 | 17.444 | 0 | 0 | 53.701 | 35.06 | [5 empty] | 0 | 11.24 | 11 | 6.4199 | 6.0273 | 4.6069 | 4.2857 | 1.7415 | 27.1272
| 2:32 | 0 | 14.585 | 0 | 4 | 0 | 57.058 | 57.64 | 45.658 | 45.796 | 48.501 | 24.457 | 0.585 | 1 | 0 | 63.986 | 60.353 | 54.67 | 17.499 | 0 | 0 | 53.685 | 35.089 | [5 empty] | 0 | 11.262 | 12 | 6.426 | 6.0331 | 4.6071 | 4.2857 | 1.7474 | 27.1918
| 2:33 | 1 | 14.56 | 0 | 5 | 1 | 57.081 | 57.662 | 45.682 | 45.773 | 48.732 | 24.506 | 0.685 | 1 | 0 | 64.006 | 60.33 | 54.67 | 17.474 | 0 | 0 | 53.661 | 35.089 | [5 empty] | 14.56 | 11.308 | 13 | 6.3969 | 6.0054 | 4.6059 | 4.2857 | 1.7197 | 26.8829
| 2:34 | 0 | 14.53 | 0 | 5 | 0 | 56.985 | 57.612 | 45.492 | 45.7 | 48.772 | 24.403 | 0.631 | 1 | 0 | 63.954 | 60.298 | 54.639 | 17.444 | 0 | 0 | 53.629 | 35.057 | [5 empty] | 0 | 11.285 | 0 | 6.4127 | 6.0203 | 4.6066 | 4.2857 | 1.7346 | 27.05
| 2:35 | 0 | 14.55 | 0 | 4 | 0 | 57.044 | 57.626 | 45.555 | 45.738 | 48.874 | 24.443 | 0.595 | 2 | 0 | 63.899 | 60.289 | 54.583 | 17.434 | 0 | 0 | 53.619 | 35.026 | [5 empty] | 0 | 11.306 | 1 | 6.4231 | 6.0303 | 4.3213 | 4 | 2.0303 | 31.6092
| 2:36 | 0 | 14.575 | 0 | 5 | 0 | 57.044 | 57.649 | 45.576 | 45.714 | 49.131 | 24.423 | 0.652 | 1 | 0 | 63.972 | 60.294 | 54.658 | 17.489 | 0 | 0 | 53.603 | 35.077 | [5 empty] | 0 | 11.33 | 2 | 6.4065 | 6.0145 | 4.3206 | 4 | 2.0145 | 31.4449
| 2:37 | 1 | 14.575 | 0 | 5 | 0 | 57.067 | 57.694 | 45.6 | 45.714 | 48.513 | 24.448 | 0.729 | 1 | 0 | 63.949 | 60.273 | 54.611 | 17.489 | 0 | 0 | 53.603 | 35.1 | [5 empty] | 14.575 | 11.353 | 3 | 6.3841 | 5.9932 | 4.3197 | 4 | 1.9932 | 31.2214
| 2:38 | 0 | 14.55 | 0 | 4 | 0 | 57.067 | 57.694 | 45.647 | 45.761 | 49.155 | 24.374 | 0.752 | 1 | 0 | 63.949 | 60.25 | 54.611 | 17.489 | 0 | 0 | 53.58 | 35.077 | [5 empty] | 0 | 11.306 | 4 | 6.3774 | 5.9868 | 4.3194 | 4 | 1.9868 | 31.1544
| 2:39 | 0 | 14.55 | 1 | 5 | 0 | 57.021 | 57.672 | 45.576 | 45.738 | 48.879 | 24.398 | 0.703 | 1 | 0 | 63.949 | 60.273 | 54.611 | 17.464 | 0 | 0 | 53.58 | 35.077 | [5 empty] | 0 | 11.283 | 5 | 6.3917 | 6.0004 | 4.32 | 4 | 2.0004 | 31.2971
| 2:40 | 1 | 14.525 | 0 | 4 | 0 | 57.044 | 57.694 | 45.6 | 45.714 | 48.832 | 24.448 | 0.703 | 1 | 0 | 63.927 | 60.273 | 54.52 | 17.464 | 0 | 0 | 53.556 | 35.1 | [5 empty] | 14.525 | 11.33 | 6 | 6.3917 | 6.0004 | 4.32 | 4 | 2.0004 | 31.2971
| 2:41 | 0 | 14.55 | 0 | 5 | 0 | 57.09 | 57.672 | 45.485 | 45.738 | 49.063 | 24.494 | 0.703 | 1 | 0 | 63.904 | 60.273 | 54.565 | 17.464 | 0 | 0 | 53.533 | 35.077 | [5 empty] | 0 | 11.352 | 7 | 6.3917 | 6.0004 | 4.32 | 4 | 2.0004 | 31.2971
| 2:42 | 0 | 14.55 | 0 | 5 | 0 | 57.067 | 57.672 | 45.418 | 45.738 | 48.765 | 24.472 | 0.678 | 1 | 0 | 63.949 | 60.25 | 54.52 | 17.439 | 0 | 0 | 53.533 | 35.077 | [5 empty] | 0 | 11.329 | 8 | 6.399 | 6.0073 | 4.3203 | 4 | 2.0073 | 31.3696
| 2:43 | 0 | 14.55 | 0 | 4 | 0 | 57.021 | 57.649 | 45.509 | 45.738 | 48.856 | 24.519 | 0.526 | 1 | 0 | 63.904 | 60.25 | 54.541 | 17.439 | 0 | 0 | 53.51 | 35.1 | [5 empty] | 0 | 11.283 | 9 | 6.4432 | 6.0494 | 4.3221 | 4 | 2.0494 | 31.8071
| 2:44 | 1 | 14.55 | 0 | 5 | 0 | 57.021 | 57.672 | 45.532 | 45.738 | 49.131 | 24.448 | 0.626 | 1 | 0 | 63.904 | 60.227 | 54.541 | 17.464 | 0 | 0 | 53.489 | 35.055 | [5 empty] | 14.55 | 11.283 | 10 | 6.4141 | 6.0217 | 4.3209 | 4 | 2.0217 | 31.5199
| 2:45 | 0 | 14.55 | 0 | 5 | 0 | 57.044 | 57.672 | 45.6 | 45.738 | 49.017 | 24.398 | 0.603 | 1 | 0 | 63.881 | 60.205 | 54.52 | 17.439 | 0 | 0 | 53.51 | 35.031 | [5 empty] | 0 | 11.306 | 11 | 6.4208 | 6.0281 | 4.3212 | 4 | 2.0281 | 31.5862
| 2:46 | 0 | 14.575 | 0 | 4 | 0 | 57.044 | 57.626 | 45.532 | 45.714 | 48.926 | 24.494 | 0.551 | 1 | 0 | 63.881 | 60.25 | 54.52 | 17.464 | 0 | 0 | 53.489 | 35.055 | [5 empty] | 0 | 11.33 | 12 | 6.4359 | 6.0425 | 4.3218 | 4 | 2.0425 | 31.7355
| 2:47 | 0 | 14.575 | 0 | 5 | 0 | 56.998 | 57.605 | 45.555 | 45.67 | 48.788 | 24.448 | 0.5 | 2 | 0 | 63.881 | 60.205 | 54.497 | 17.439 | 0 | 0 | 53.489 | 35.055 | [5 empty] | 0 | 11.328 | 13 | 6.4508 | 6.0566 | 4.3224 | 4 | 2.0566 | 31.8813
| 2:48 | 1 | 14.55 | 1 | 4 | 1 | 57.044 | 57.672 | 45.555 | 45.67 | 48.58 | 24.423 | 0.551 | 1 | 0 | 63.881 | 60.182 | 54.497 | 17.439 | 0 | 0 | 53.465 | 35.055 | [5 empty] | 14.55 | 11.374 | 14 | 6.4359 | 6.0425 | 4.3218 | 4 | 2.0425 | 31.7355
| 2:49 | 0 | 14.52 | 0 | 5 | 0 | 57.039 | 57.69 | 45.504 | 45.71 | 48.576 | 24.369 | 0.469 | 1 | 0 | 63.854 | 60.134 | 54.492 | 17.409 | 0 | 0 | 53.461 | 35.002 | [5 empty] | 0 | 11.329 | 0 | 6.4598 | 6.0652 | 4.3228 | 4 | 2.0652 | 31.9696
| 2:50 | 0 | 14.55 | 0 | 5 | 0 | 57.113 | 57.672 | 45.6 | 45.714 | 48.375 | 24.448 | 0.451 | 1 | 0 | 63.881 | 60.205 | 54.474 | 17.464 | 0 | 0 | 53.465 | 35.055 | [5 empty] | 0 | 11.399 | 1 | 6.4651 | 6.0702 | 4.323 | 4 | 2.0702 | 32.0207
| 2:51 | 0 | 14.52 | 0 | 4 | 0 | 57.062 | 57.713 | 45.527 | 45.686 | 48.163 | 24.423 | 0.425 | 1 | 0 | 63.858 | 60.161 | 54.45 | 17.439 | 0 | 0 | 53.465 | 35.055 | [5 empty] | 0 | 11.376 | 2 | 6.4726 | 6.0774 | 4.3233 | 4 | 2.0774 | 32.0945
| 2:52 | 1 | 14.55 | 0 | 5 | 0 | 57.133 | 57.694 | 45.555 | 45.67 | 48.422 | 24.423 | 0.425 | 1 | 0 | 63.838 | 60.182 | 54.427 | 17.439 | 0 | 0 | 53.442 | 35.077 | [5 empty] | 14.55 | 11.463 | 3 | 6.4726 | 6.0774 | 4.3233 | 4 | 2.0774 | 32.0945
| 2:53 | 0 | 14.55 | 0 | 5 | 0 | 57.133 | 57.717 | 45.647 | 45.67 | 48.536 | 24.423 | 0.451 | 1 | 0 | 63.858 | 60.161 | 54.427 | 17.464 | 0 | 0 | 53.442 | 35.1 | [5 empty] | 0 | 11.463 | 4 | 6.4651 | 6.0702 | 4.323 | 4 | 2.0702 | 32.0207
| 2:54 | 0 | 14.55 | 0 | 4 | 0 | 57.133 | 57.806 | 45.532 | 45.714 | 48.557 | 24.423 | 0.423 | 1 | 0 | 63.842 | 60.143 | 54.455 | 17.416 | 0 | 0 | 53.447 | 35.055 | [5 empty] | 0 | 11.419 | 5 | 6.4732 | 6.0779 | 4.3233 | 4 | 2.0779 | 32.1001
| 2:55 | 0 | 14.56 | 0 | 5 | 0 | 57.124 | 57.751 | 45.52 | 45.635 | 48.618 | 24.457 | 0.407 | 1 | 0 | 63.828 | 60.152 | 54.418 | 17.474 | 0 | 0 | 53.433 | 35.019 | [5 empty] | 0 | 11.489 | 6 | 6.4779 | 6.0823 | 4.3235 | 4 | 2.0823 | 32.1454
| 2:56 | 1 | 14.56 | 0 | 4 | 0 | 57.101 | 57.751 | 45.497 | 45.728 | 48.457 | 24.506 | 0.433 | 1 | 0 | 63.806 | 60.152 | 54.394 | 17.451 | 0 | 0 | 53.409 | 34.995 | [5 empty] | 14.56 | 11.373 | 7 | 6.4703 | 6.0751 | 4.3232 | 4 | 2.0751 | 32.0718
| 2:57 | 0 | 14.56 | 0 | 5 | 0 | 57.081 | 57.751 | 45.52 | 45.749 | 48.846 | 24.531 | 0.384 | 1 | 0 | 63.828 | 60.152 | 54.394 | 17.474 | 0 | 0 | 53.409 | 34.902 | [5 empty] | 0 | 11.332 | 8 | 6.4846 | 6.0887 | 4.3238 | 4 | 2.0887 | 32.2104
| 2:58 | 0 | 14.535 | 1 | 5 | 0 | 57.081 | 57.774 | 45.59 | 45.749 | 48.662 | 24.482 | 0.407 | 1 | 0 | 63.806 | 60.152 | 54.394 | 17.474 | 0 | 0 | 53.433 | 34.902 | [5 empty] | 0 | 11.332 | 9 | 6.4779 | 6.0823 | 4.3235 | 4 | 2.0823 | 32.1454
| 2:59 | 0 | 14.56 | 0 | 4 | 0 | 57.081 | 57.708 | 45.614 | 45.728 | 48.732 | 24.482 | 0.384 | 2 | 0 | 63.801 | 60.056 | 54.345 | 17.444 | 0 | 0 | 53.381 | 34.919 | [5 empty] | 0 | 11.353 | 10 | 6.4846 | 6.0887 | 4.3238 | 4 | 2.0887 | 32.2104
| 3:00 | 1 | 14.535 | 0 | 5 | 0 | 57.058 | 57.774 | 45.59 | 45.749 | 48.342 | 24.482 | 0.332 | 1 | 0 | 63.783 | 60.129 | 54.373 | 17.474 | 0 | 0 | 53.433 | 34.947 | [5 empty] | 14.535 | 11.309 | 11 | 6.4997 | 6.1031 | 4.3244 | 4 | 2.1031 | 32.3568
| 3:01 | 0 | 14.56 | 0 | 5 | 0 | 57.081 | 57.708 | 45.614 | 45.705 | 48.618 | 24.433 | 0.332 | 1 | 0 | 63.828 | 60.106 | 54.373 | 17.451 | 0 | 0 | 53.409 | 34.995 | [5 empty] | 0 | 11.376 | 12 | 6.4997 | 6.1031 | 4.3244 | 4 | 2.1031 | 32.3568
| 3:02 | 0 | 14.56 | 0 | 4 | 0 | 57.081 | 57.731 | 45.59 | 45.705 | 48.433 | 24.482 | 0.281 | 1 | 0 | 63.806 | 60.084 | 54.35 | 17.451 | 0 | 0 | 53.386 | 35.019 | [5 empty] | 0 | 11.376 | 13 | 6.5146 | 6.1172 | 4.325 | 4 | 2.1172 | 32.4997
| 3:03 | 0 | 14.53 | 0 | 5 | 1 | 57.074 | 57.681 | 45.492 | 45.721 | 48.268 | 24.452 | 0.175 | 1 | 0 | 63.755 | 60.033 | 54.322 | 17.444 | 0 | 0 | 53.381 | 34.99 | [5 empty] | 0 | 11.353 | 14 | 6.5454 | 6.1466 | 4.3262 | 4 | 2.1466 | 32.7947
| 3:04 | 1 | 14.535 | 0 | 4 | 0 | 57.101 | 57.708 | 45.476 | 45.705 | 48.8 | 24.482 | 0.281 | 1 | 0 | 63.783 | 60.106 | 54.303 | 17.499 | 0 | 0 | 53.386 | 35.065 | [5 empty] | 14.535 | 11.396 | 0 | 6.5146 | 6.1172 | 4.325 | 4 | 2.1172 | 32.4997
| 3:05 | 0 | 14.505 | 0 | 5 | 0 | 57.097 | 57.724 | 45.516 | 45.677 | 48.405 | 24.428 | 0.25 | 1 | 0 | 63.733 | 60.079 | 54.275 | 17.469 | 0 | 0 | 53.358 | 35.014 | [5 empty] | 0 | 11.42 | 1 | 6.5236 | 6.1258 | 4.6111 | 4.2857 | 1.8401 | 28.2066
| 3:06 | 0 | 14.535 | 0 | 5 | 0 | 57.147 | 57.797 | 45.497 | 45.749 | 48.457 | 24.457 | 0.281 | 1 | 0 | 63.76 | 60.061 | 54.28 | 17.474 | 0 | 0 | 53.363 | 34.995 | [5 empty] | 0 | 11.398 | 2 | 6.5146 | 6.1172 | 4.6107 | 4.2857 | 1.8315 | 28.114
| 3:07 | 1 | 14.56 | 0 | 4 | 0 | 57.124 | 57.708 | 45.52 | 45.682 | 48.662 | 24.408 | 0.281 | 1 | 0 | 63.76 | 60.061 | 54.28 | 17.474 | 0 | 0 | 53.339 | 35.019 | [5 empty] | 14.56 | 11.442 | 3 | 6.5146 | 6.1172 | 4.6107 | 4.2857 | 1.8315 | 28.114
| 3:08 | 0 | 14.56 | 1 | 5 | 0 | 57.124 | 57.731 | 45.497 | 45.705 | 48.594 | 24.457 | 0.281 | 2 | 0 | 63.76 | 60.061 | 54.28 | 17.451 | 0 | 0 | 53.318 | 34.971 | [5 empty] | 0 | 11.419 | 4 | 6.5146 | 6.1172 | 4.6107 | 4.2857 | 1.8315 | 28.114
| 3:09 | 0 | 14.53 | 0 | 5 | 0 | 57.097 | 57.704 | 45.492 | 45.7 | 48.909 | 24.403 | 0.302 | 1 | 0 | 63.733 | 60.011 | 54.275 | 17.444 | 0 | 0 | 53.311 | 34.967 | [5 empty] | 0 | 11.397 | 5 | 6.5085 | 6.1114 | 4.6105 | 4.2857 | 1.8257 | 28.0511
| 3:10 | 0 | 14.53 | 0 | 4 | 0 | 57.097 | 57.724 | 45.492 | 45.63 | 48.818 | 24.379 | 0.302 | 1 | 0 | 63.733 | 60.011 | 54.229 | 17.421 | 0 | 0 | 53.311 | 34.967 | [5 empty] | 0 | 11.467 | 6 | 6.5085 | 6.1114 | 4.6105 | 4.2857 | 1.8257 | 28.0511
| 3:11 | 1 | 14.555 | 0 | 5 | 0 | 57.142 | 57.724 | 45.516 | 45.677 | 48.657 | 24.428 | 0.276 | 1 | 0 | 63.733 | 60.011 | 54.252 | 17.444 | 0 | 0 | 53.29 | 34.943 | [5 empty] | 14.555 | 11.465 | 7 | 6.516 | 6.1186 | 4.6108 | 4.2857 | 1.8329 | 28.1289
| 3:12 | 0 | 14.56 | 0 | 5 | 0 | 57.147 | 57.751 | 45.567 | 45.728 | 48.709 | 24.457 | 0.281 | 1 | 0 | 63.739 | 60.017 | 54.257 | 17.474 | 0 | 0 | 53.318 | 34.947 | [5 empty] | 0 | 11.419 | 8 | 6.5146 | 6.1172 | 4.6107 | 4.2857 | 1.8315 | 28.114
| 3:13 | 0 | 14.56 | 0 | 4 | 0 | 57.124 | 57.751 | 45.59 | 45.728 | 48.319 | 24.457 | 0.281 | 1 | 0 | 63.739 | 60.017 | 54.236 | 17.474 | 0 | 0 | 53.295 | 34.923 | [5 empty] | 0 | 11.396 | 9 | 6.5146 | 6.1172 | 4.6107 | 4.2857 | 1.8315 | 28.114
| 3:14 | 0 | 14.535 | 0 | 5 | 0 | 57.081 | 57.685 | 45.544 | 45.705 | 48.272 | 24.506 | 0.307 | 1 | 0 | 63.744 | 60.022 | 54.261 | 17.477 | 0 | 0 | 53.297 | 34.926 | [5 empty] | 0 | 11.376 | 10 | 6.507 | 6.11 | 4.6104 | 4.2857 | 1.8243 | 28.0361
| 3:15 | 1 | 14.585 | 0 | 4 | 0 | 57.085 | 57.735 | 45.546 | 45.777 | 48.415 | 24.531 | 0.281 | 1 | 0 | 63.744 | 60.065 | 54.217 | 17.502 | 0 | 0 | 53.344 | 34.926 | [5 empty] | 14.585 | 11.308 | 11 | 6.5146 | 6.1172 | 4.6107 | 4.2857 | 1.8315 | 28.114
| 3:16 | 0 | 14.555 | 0 | 5 | 0 | 57.078 | 57.685 | 45.518 | 45.726 | 48.592 | 24.622 | 0.25 | 1 | 0 | 63.717 | 60.017 | 54.21 | 17.471 | 0 | 0 | 53.293 | 34.828 | [5 empty] | 0 | 11.352 | 12 | 6.5236 | 6.1258 | 4.6111 | 4.2857 | 1.8401 | 28.2066
| 3:17 | 0 | 14.585 | 0 | 5 | 1 | 57.106 | 57.713 | 45.684 | 45.777 | 48.277 | 24.676 | 0.229 | 1 | 0 | 63.721 | 60.045 | 54.217 | 17.502 | 0 | 0 | 53.344 | 34.833 | [5 empty] | 0 | 11.329 | 13 | 6.5297 | 6.1316 | 4.6113 | 4.2857 | 1.8459 | 28.2692
| 3:18 | 0 | 14.58 | 1 | 4 | 0 | 57.124 | 57.685 | 45.518 | 45.726 | 48.249 | 24.695 | 0.173 | 1 | 0 | 63.694 | 59.972 | 54.189 | 17.471 | 0 | 0 | 53.293 | 34.828 | [5 empty] | 0 | 11.398 | 0 | 6.546 | 6.1471 | 4.612 | 4.2857 | 1.8614 | 28.4356
| 3:19 | 1 | 14.611 | 0 | 5 | 0 | 57.151 | 57.756 | 45.663 | 45.731 | 48.529 | 24.749 | 0.204 | 1 | 0 | 63.721 | 60.022 | 54.17 | 17.502 | 0 | 0 | 53.321 | 34.88 | [5 empty] | 14.611 | 11.42 | 1 | 6.537 | 6.1385 | 4.3259 | 4 | 2.1385 | 32.7143
| 3:20 | 0 | 14.585 | 0 | 5 | 0 | 57.106 | 57.802 | 45.569 | 45.754 | 48.804 | 24.749 | 0.204 | 1 | 0 | 63.698 | 60.022 | 54.217 | 17.524 | 0 | 0 | 53.321 | 34.88 | [5 empty] | 0 | 11.352 | 2 | 6.537 | 6.1385 | 4.3259 | 4 | 2.1385 | 32.7143
| 3:21 | 0 | 14.555 | 0 | 4 | 0 | 57.101 | 57.751 | 45.518 | 45.726 | 48.454 | 24.72 | 0.198 | 1 | 0 | 63.648 | 59.949 | 54.166 | 17.494 | 0 | 0 | 53.272 | 34.852 | [5 empty] | 0 | 11.375 | 3 | 6.5387 | 6.1402 | 4.326 | 4 | 2.1402 | 32.731
| 3:22 | 0 | 14.555 | 0 | 5 | 0 | 57.101 | 57.774 | 45.45 | 45.703 | 48.683 | 24.671 | 0.173 | 2 | 0 | 63.671 | 59.949 | 54.119 | 17.494 | 0 | 0 | 53.248 | 34.876 | [5 empty] | 0 | 11.398 | 4 | 6.546 | 6.1471 | 4.3263 | 4 | 2.1471 | 32.8003
| 3:23 | 1 | 14.611 | 0 | 4 | 0 | 57.128 | 57.756 | 45.663 | 45.731 | 48.482 | 24.749 | 0.229 | 1 | 0 | 63.676 | 59.976 | 54.17 | 17.519 | 0 | 0 | 53.272 | 34.876 | [5 empty] | 14.611 | 11.397 | 5 | 6.5297 | 6.1316 | 4.3256 | 4 | 2.1316 | 32.6448
| 3:24 | 0 | 14.58 | 0 | 5 | 0 | 57.101 | 57.751 | 45.541 | 45.726 | 47.745 | 24.695 | 0.198 | 1 | 0 | 63.671 | 59.926 | 54.166 | 17.494 | 0 | 0 | 53.293 | 34.852 | [5 empty] | 0 | 11.375 | 6 | 6.5387 | 6.1402 | 4.326 | 4 | 2.1402 | 32.731
| 3:25 | 0 | 14.585 | 0 | 5 | 0 | 57.174 | 57.713 | 45.616 | 45.777 | 48.184 | 24.725 | 0.229 | 1 | 0 | 63.698 | 59.976 | 54.17 | 17.502 | 0 | 0 | 53.3 | 34.856 | [5 empty] | 0 | 11.397 | 7 | 6.5297 | 6.1316 | 4.3256 | 4 | 2.1316 | 32.6448
| 3:26 | 0 | 14.58 | 0 | 4 | 0 | 57.192 | 57.797 | 45.611 | 45.749 | 48.135 | 24.742 | 0.173 | 1 | 0 | 63.648 | 59.903 | 54.119 | 17.446 | 0 | 0 | 53.248 | 34.828 | [5 empty] | 0 | 11.443 | 8 | 6.546 | 6.1471 | 4.3263 | 4 | 2.1471 | 32.8003
| 3:27 | 1 | 14.58 | 1 | 5 | 0 | 57.17 | 57.82 | 45.518 | 45.726 | 47.789 | 24.72 | 0.173 | 1 | 0 | 63.648 | 59.926 | 54.096 | 17.446 | 0 | 0 | 53.248 | 34.828 | [5 empty] | 14.58 | 11.444 | 9 | 6.546 | 6.1471 | 4.3263 | 4 | 2.1471 | 32.8003
| 3:28 | 0 | 14.555 | 0 | 5 | 0 | 57.124 | 57.774 | 45.45 | 45.749 | 48.111 | 24.766 | 0.098 | 1 | 0 | 63.625 | 59.926 | 54.072 | 17.471 | 0 | 0 | 53.248 | 34.876 | [5 empty] | 0 | 11.375 | 10 | 6.5679 | 6.1679 | 4.3271 | 4 | 2.1679 | 33.0073
| 3:29 | 0 | 14.611 | 0 | 4 | 0 | 57.128 | 57.802 | 45.502 | 45.731 | 47.864 | 24.82 | 0.204 | 1 | 0 | 63.676 | 59.887 | 54.124 | 17.477 | 0 | 0 | 53.23 | 34.926 | [5 empty] | 0 | 11.397 | 11 | 6.537 | 6.1385 | 4.3259 | 4 | 2.1385 | 32.7143
| 3:30 | 1 | 14.555 | 0 | 5 | 0 | 57.124 | 57.729 | 45.518 | 45.726 | 48.156 | 24.695 | 0.198 | 1 | 0 | 63.648 | 59.883 | 54.096 | 17.446 | 0 | 0 | 53.202 | 34.897 | [5 empty] | 14.555 | 11.398 | 12 | 6.5387 | 6.1402 | 4.326 | 4 | 2.1402 | 32.731
| 3:31 | 0 | 14.585 | 0 | 5 | 0 | 57.106 | 57.779 | 45.525 | 45.754 | 48.002 | 24.749 | 0.204 | 1 | 0 | 63.632 | 59.954 | 54.056 | 17.524 | 0 | 0 | 53.23 | 34.926 | [5 empty] | 0 | 11.352 | 13 | 6.537 | 6.1385 | 4.3259 | 4 | 2.1385 | 32.7143
| 3:32 | 0 | 14.585 | 0 | 4 | 1 | 57.197 | 57.756 | 45.569 | 45.777 | 47.978 | 24.749 | 0.155 | 1 | 0 | 63.653 | 59.931 | 54.124 | 17.524 | 0 | 0 | 53.253 | 34.926 | [5 empty] | 0 | 11.42 | 14 | 6.5513 | 6.1521 | 4.3265 | 4 | 2.1521 | 32.8501
| 3:33 | 0 | 14.555 | 0 | 5 | 0 | 57.17 | 57.729 | 45.611 | 45.749 | 48.408 | 24.695 | 0.15 | 2 | 0 | 63.605 | 59.86 | 54.028 | 17.471 | 0 | 0 | 53.178 | 34.876 | [5 empty] | 0 | 11.421 | 0 | 6.5527 | 6.1535 | 4.3265 | 4 | 2.1535 | 32.8639
| 3:34 | 1 | 14.611 | 0 | 4 | 0 | 57.151 | 57.779 | 45.639 | 45.731 | 48.573 | 24.7 | 0.168 | 1 | 0 | 63.641 | 59.851 | 54.089 | 17.464 | 0 | 0 | 53.171 | 34.938 | [5 empty] | 14.611 | 11.42 | 1 | 6.5475 | 6.1485 | 4.612 | 4.2857 | 1.8628 | 28.4504
| 3:35 | 0 | 14.56 | 0 | 5 | 0 | 57.149 | 57.733 | 45.569 | 45.775 | 48.436 | 24.676 | 0.155 | 1 | 0 | 63.561 | 59.839 | 53.984 | 17.426 | 0 | 0 | 53.16 | 34.926 | [5 empty] | 0 | 11.374 | 2 | 6.5513 | 6.1521 | 4.6122 | 4.2857 | 1.8664 | 28.4889
| 3:36 | 0 | 14.585 | 0 | 5 | 0 | 57.172 | 57.733 | 45.476 | 45.728 | 48.664 | 24.676 | 0.155 | 1 | 0 | 63.607 | 59.839 | 54.03 | 17.451 | 0 | 0 | 53.183 | 34.878 | [5 empty] | 0 | 11.444 | 3 | 6.5513 | 6.1521 | 4.6122 | 4.2857 | 1.8664 | 28.4889
| 3:37 | 0 | 14.53 | 1 | 4 | 0 | 57.076 | 57.726 | 45.562 | 45.77 | 48.475 | 24.671 | 0.124 | 1 | 0 | 63.58 | 59.812 | 54.002 | 17.446 | 0 | 0 | 53.155 | 34.849 | [5 empty] | 0 | 11.306 | 4 | 6.5603 | 6.1607 | 4.6126 | 4.2857 | 1.875 | 28.5805
| 3:38 | 1 | 14.56 | 0 | 5 | 0 | 57.103 | 57.71 | 45.569 | 45.752 | 48.459 | 24.747 | 0.103 | 1 | 0 | 63.607 | 59.839 | 54.054 | 17.477 | 0 | 0 | 53.183 | 34.902 | [5 empty] | 14.56 | 11.351 | 5 | 6.5664 | 6.1665 | 4.6128 | 4.2857 | 1.8808 | 28.6424
| 3:39 | 0 | 14.53 | 0 | 5 | 0 | 57.122 | 57.683 | 45.656 | 45.747 | 48.821 | 24.717 | 0.098 | 1 | 0 | 63.557 | 59.812 | 53.956 | 17.446 | 0 | 0 | 53.155 | 34.849 | [5 empty] | 0 | 11.375 | 6 | 6.5679 | 6.1679 | 4.6129 | 4.2857 | 1.8822 | 28.6571
| 3:40 | 0 | 14.53 | 0 | 4 | 0 | 57.144 | 57.726 | 45.609 | 45.724 | 48.797 | 24.693 | 0.098 | 1 | 0 | 63.557 | 59.789 | 53.979 | 17.446 | 0 | 0 | 53.132 | 34.849 | [5 empty] | 0 | 11.42 | 7 | 6.5679 | 6.1679 | 4.6129 | 4.2857 | 1.8822 | 28.6571
| 3:41 | 0 | 14.53 | 0 | 5 | 0 | 57.122 | 57.749 | 45.562 | 45.724 | 48.566 | 24.742 | 0.023 | 1 | 0 | 63.534 | 59.789 | 53.888 | 17.494 | 0 | 0 | 53.132 | 34.873 | [5 empty] | 0 | 11.398 | 8 | 6.5897 | 6.1886 | 4.6137 | 4.2857 | 1.9029 | 28.8772
| 3:42 | 1 | 14.555 | 0 | 4 | 0 | 57.099 | 57.683 | 45.562 | 45.77 | 48.408 | 24.742 | 0.023 | 1 | 0 | 63.534 | 59.812 | 53.935 | 17.446 | 0 | 0 | 53.155 | 34.897 | [5 empty] | 14.555 | 11.329 | 9 | 6.5897 | 6.1886 | 4.6137 | 4.2857 | 1.9029 | 28.8772
| 3:43 | 0 | 14.58 | 0 | 5 | 0 | 57.099 | 57.726 | 45.518 | 45.724 | 48.431 | 24.742 | 0.072 | 1 | 0 | 63.534 | 59.746 | 53.935 | 17.421 | 0 | 0 | 53.132 | 34.849 | [5 empty] | 0 | 11.375 | 10 | 6.5754 | 6.1751 | 4.6132 | 4.2857 | 1.8894 | 28.7336
| 3:44 | 0 | 14.56 | 0 | 5 | 0 | 57.083 | 57.688 | 45.453 | 45.728 | 48.641 | 24.771 | 0.054 | 2 | 0 | 63.561 | 59.773 | 53.963 | 17.477 | 0 | 0 | 53.136 | 34.833 | [5 empty] | 0 | 11.355 | 11 | 6.5807 | 6.1801 | 4.6134 | 4.2857 | 1.8943 | 28.7864
| 3:45 | 0 | 14.555 | 0 | 4 | 0 | 57.122 | 57.683 | 45.518 | 45.747 | 48.613 | 24.766 | -0.002 | 1 | 0 | 63.511 | 59.766 | 53.888 | 17.446 | 0 | 0 | 53.108 | 34.825 | [5 empty] | 0 | 11.375 | 12 | 6.597 | 6.1956 | 4.614 | 4.2857 | 1.9098 | 28.9502
| 3:46 | 1 | 14.58 | 0 | 5 | 1 | 57.099 | 57.683 | 45.562 | 45.7 | 48.293 | 24.671 | -0.054 | 1 | 0 | 63.511 | 59.746 | 53.911 | 17.446 | 0 | 0 | 53.108 | 34.825 | [5 empty] | 14.58 | 11.399 | 13 | 6.6121 | 6.2099 | 4.6147 | 4.2857 | 1.9242 | 29.1016
| 3:47 | 0 | 14.56 | 1 | 4 | 0 | 57.126 | 57.754 | 45.523 | 45.728 | 47.838 | 24.651 | -0.023 | 1 | 0 | 63.516 | 59.794 | 53.916 | 17.499 | 0 | 0 | 53.16 | 34.809 | [5 empty] | 0 | 11.398 | 0 | 6.6031 | 6.2014 | 4.6143 | 4.2857 | 1.9157 | 29.0114
| 3:48 | 0 | 14.555 | 0 | 5 | 0 | 57.144 | 57.772 | 45.562 | 45.679 | 48.431 | 24.646 | -0.002 | 1 | 0 | 63.468 | 59.723 | 53.841 | 17.446 | 0 | 0 | 53.085 | 34.804 | [5 empty] | 0 | 11.465 | 1 | 6.597 | 6.1956 | 4.3283 | 4 | 2.1956 | 33.2812
| 3:49 | 0 | 14.555 | 0 | 5 | 0 | 57.099 | 57.749 | 45.471 | 45.724 | 48.247 | 24.551 | -0.002 | 1 | 0 | 63.488 | 59.7 | 53.841 | 17.446 | 0 | 0 | 53.108 | 34.825 | [5 empty] | 0 | 11.375 | 2 | 6.597 | 6.1956 | 4.3283 | 4 | 2.1956 | 33.2812
| 3:50 | 1 | 14.585 | 0 | 4 | 0 | 57.195 | 57.799 | 45.499 | 45.728 | 48.023 | 24.602 | -0.023 | 1 | 0 | 63.472 | 59.75 | 53.846 | 17.477 | 0 | 0 | 53.136 | 34.854 | [5 empty] | 14.585 | 11.467 | 3 | 6.6031 | 6.2014 | 4.3286 | 4 | 2.2014 | 33.3384
| 3:51 | 0 | 14.58 | 0 | 5 | 0 | 57.19 | 57.772 | 45.632 | 45.724 | 48.247 | 24.573 | -0.103 | 1 | 0 | 63.445 | 59.723 | 53.818 | 17.446 | 0 | 0 | 53.108 | 34.849 | [5 empty] | 0 | 11.466 | 4 | 6.6264 | 6.2235 | 4.3295 | 4 | 2.2235 | 33.5554
| 3:52 | 0 | 14.555 | 0 | 4 | 0 | 57.144 | 57.795 | 45.541 | 45.724 | 48.452 | 24.551 | -0.028 | 1 | 0 | 63.445 | 59.7 | 53.818 | 17.446 | 0 | 0 | 53.108 | 34.825 | [5 empty] | 0 | 11.42 | 5 | 6.6046 | 6.2028 | 4.3286 | 4 | 2.2028 | 33.352
| 3:53 | 1 | 14.53 | 0 | 5 | 0 | 57.122 | 57.749 | 45.609 | 45.7 | 48.314 | 24.622 | -0.08 | 1 | 0 | 63.468 | 59.7 | 53.773 | 17.469 | 0 | 0 | 53.085 | 34.825 | [5 empty] | 14.53 | 11.422 | 6 | 6.6197 | 6.2171 | 4.3292 | 4 | 2.2171 | 33.4931
| 3:54 | 0 | 14.555 | 0 | 5 | 0 | 57.167 | 57.749 | 45.586 | 45.679 | 48.44 | 24.609 | -0.015 | 1 | 0 | 63.431 | 59.709 | 53.806 | 17.456 | 0 | 0 | 53.118 | 34.837 | [5 empty] | 0 | 11.488 | 7 | 6.6008 | 6.1992 | 4.3285 | 4 | 2.1992 | 33.3166
| 3:55 | 0 | 14.595 | 0 | 4 | 0 | 57.202 | 57.829 | 45.576 | 45.714 | 48.053 | 24.612 | 0.013 | 1 | 0 | 63.456 | 59.666 | 53.832 | 17.459 | 0 | 0 | 53.073 | 34.888 | [5 empty] | 0 | 11.488 | 8 | 6.5926 | 6.1914 | 4.3281 | 4 | 2.1914 | 33.2403
| 3:56 | 0 | 14.57 | 1 | 5 | 0 | 57.179 | 57.829 | 45.576 | 45.735 | 48.328 | 24.612 | -0.013 | 2 | 0 | 63.434 | 59.666 | 53.762 | 17.459 | 0 | 0 | 53.073 | 34.888 | [5 empty] | 0 | 11.444 | 9 | 6.6002 | 6.1986 | 4.3285 | 4 | 2.1986 | 33.3112
| 3:57 | 1 | 14.545 | 0 | 4 | 0 | 57.202 | 57.852 | 45.6 | 45.735 | 48.349 | 24.563 | 0.039 | 1 | 0 | 63.456 | 59.643 | 53.785 | 17.436 | 0 | 0 | 53.052 | 34.909 | [5 empty] | 14.545 | 11.467 | 10 | 6.585 | 6.1842 | 4.3278 | 4 | 2.1842 | 33.1692
| 3:58 | 0 | 14.57 | 0 | 5 | 0 | 57.179 | 57.852 | 45.553 | 45.759 | 48.03 | 24.516 | 0.039 | 1 | 0 | 63.456 | 59.666 | 53.785 | 17.436 | 0 | 0 | 53.052 | 34.909 | [5 empty] | 0 | 11.42 | 11 | 6.585 | 6.1842 | 4.3278 | 4 | 2.1842 | 33.1692
| 3:59 | 0 | 14.57 | 0 | 5 | 0 | 57.179 | 57.806 | 45.576 | 45.714 | 47.892 | 24.492 | -0.038 | 1 | 0 | 63.411 | 59.623 | 53.785 | 17.436 | 0 | 0 | 53.029 | 34.888 | [5 empty] | 0 | 11.465 | 12 | 6.6075 | 6.2055 | 4.3287 | 4 | 2.2055 | 33.3792
| 4:00 | 0 | 14.57 | 0 | 4 | 0 | 57.156 | 57.738 | 45.576 | 45.735 | 47.801 | 24.538 | -0.038 | 1 | 0 | 63.434 | 59.623 | 53.785 | 17.436 | 0 | 0 | 53.052 | 34.84 | [5 empty] | 0 | 11.421 | 13 | 6.6075 | 6.2055 | 4.3287 | 4 | 2.2055 | 33.3792
| 4:01 | 1 | 14.575 | 0 | 5 | 1 | 57.16 | 57.834 | 45.672 | 45.81 | 47.92 | 24.568 | 0.018 | 1 | 0 | 63.438 | 59.671 | 53.722 | 17.514 | 0 | 0 | 53.08 | 34.845 | [5 empty] | 14.575 | 11.35 | 14 | 6.5912 | 6.19 | 4.3281 | 4 | 2.19 | 33.2266
| 4:02 | 0 | 14.545 | 0 | 4 | 0 | 57.156 | 57.783 | 45.621 | 45.714 | 47.686 | 24.492 | -0.013 | 1 | 0 | 63.411 | 59.623 | 53.738 | 17.459 | 0 | 0 | 53.029 | 34.84 | [5 empty] | 0 | 11.442 | 0 | 6.6002 | 6.1986 | 4.3285 | 4 | 2.1986 | 33.3112
| 4:03 | 0 | 14.575 | 0 | 5 | 0 | 57.16 | 57.811 | 45.672 | 45.787 | 47.644 | 24.546 | -0.031 | 1 | 0 | 63.438 | 59.65 | 53.743 | 17.489 | 0 | 0 | 53.057 | 34.845 | [5 empty] | 0 | 11.373 | 1 | 6.6054 | 6.2036 | 4.3287 | 4 | 2.2036 | 33.3602
| 4:04 | 0 | 14.545 | 0 | 5 | 0 | 57.156 | 57.761 | 45.644 | 45.714 | 47.64 | 24.516 | -0.038 | 1 | 0 | 63.411 | 59.6 | 53.694 | 17.459 | 0 | 0 | 53.052 | 34.792 | [5 empty] | 0 | 11.442 | 2 | 6.6075 | 6.2055 | 4.3287 | 4 | 2.2055 | 33.3792
| 4:05 | 1 | 14.57 | 0 | 4 | 0 | 57.179 | 57.829 | 45.644 | 45.735 | 47.686 | 24.563 | -0.038 | 1 | 0 | 63.411 | 59.554 | 53.694 | 17.436 | 0 | 0 | 53.006 | 34.816 | [5 empty] | 14.57 | 11.444 | 3 | 6.6075 | 6.2055 | 4.3287 | 4 | 2.2055 | 33.3792
| 4:06 | 0 | 14.57 | 1 | 5 | 0 | 57.202 | 57.806 | 45.6 | 45.714 | 48.144 | 24.563 | -0.038 | 1 | 0 | 63.388 | 59.554 | 53.694 | 17.436 | 0 | 0 | 53.006 | 34.746 | [5 empty] | 0 | 11.488 | 4 | 6.6075 | 6.2055 | 4.3287 | 4 | 2.2055 | 33.3792
| 4:07 | 0 | 14.595 | 0 | 4 | 0 | 57.222 | 57.806 | 45.644 | 45.714 | 48.328 | 24.563 | -0.038 | 1 | 0 | 63.388 | 59.577 | 53.694 | 17.436 | 0 | 0 | 53.006 | 34.77 | [5 empty] | 0 | 11.508 | 5 | 6.6075 | 6.2055 | 4.3287 | 4 | 2.2055 | 33.3792
| 4:08 | 0 | 14.515 | 0 | 5 | 0 | 57.24 | 57.824 | 45.616 | 45.707 | 48.048 | 24.533 | -0.093 | 2 | 0 | 63.338 | 59.527 | 53.666 | 17.406 | 0 | 0 | 52.978 | 34.763 | [5 empty] | 0 | 11.533 | 6 | 6.6235 | 6.2207 | 4.3294 | 4 | 2.2207 | 33.5283
| 4:09 | 1 | 14.595 | 0 | 5 | 0 | 57.245 | 57.918 | 45.644 | 45.714 | 48.349 | 24.492 | -0.062 | 1 | 0 | 63.365 | 59.554 | 53.671 | 17.436 | 0 | 0 | 53.029 | 34.816 | [5 empty] | 14.595 | 11.531 | 7 | 6.6145 | 6.2122 | 4.329 | 4 | 2.2122 | 33.4444
| 4:10 | 0 | 14.545 | 0 | 4 | 0 | 57.245 | 57.852 | 45.6 | 45.735 | 48.097 | 24.516 | -0.113 | 1 | 0 | 63.365 | 59.531 | 53.647 | 17.459 | 0 | 0 | 52.982 | 34.816 | [5 empty] | 0 | 11.51 | 8 | 6.6293 | 6.2263 | 4.3296 | 4 | 2.2263 | 33.5824
| 4:11 | 0 | 14.57 | 0 | 5 | 0 | 57.202 | 57.852 | 45.621 | 45.714 | 48.144 | 24.492 | -0.062 | 1 | 0 | 63.345 | 59.554 | 53.624 | 17.459 | 0 | 0 | 53.006 | 34.77 | [5 empty] | 0 | 11.488 | 9 | 6.6145 | 6.2122 | 4.329 | 4 | 2.2122 | 33.4444
| 4:12 | 0 | 14.515 | 0 | 4 | 0 | 57.106 | 57.756 | 45.502 | 45.686 | 48.002 | 24.413 | -0.144 | 1 | 0 | 63.338 | 59.484 | 53.619 | 17.429 | 0 | 0 | 52.954 | 34.763 | [5 empty] | 0 | 11.42 | 10 | 6.6383 | 6.2349 | 4.33 | 4 | 2.2349 | 33.666
| 4:13 | 1 | 14.545 | 0 | 5 | 0 | 57.202 | 57.761 | 45.506 | 45.735 | 48.282 | 24.492 | -0.087 | 1 | 0 | 63.365 | 59.511 | 53.624 | 17.436 | 0 | 0 | 52.982 | 34.792 | [5 empty] | 14.545 | 11.467 | 11 | 6.6217 | 6.2191 | 4.3293 | 4 | 2.2191 | 33.5121
| 4:14 | 0 | 14.57 | 0 | 5 | 0 | 57.156 | 57.783 | 45.644 | 45.759 | 48.396 | 24.492 | -0.087 | 1 | 0 | 63.349 | 59.513 | 53.605 | 17.461 | 0 | 0 | 52.987 | 34.818 | [5 empty] | 0 | 11.397 | 12 | 6.6217 | 6.2191 | 4.3293 | 4 | 2.2191 | 33.5121
| 4:15 | 0 | 14.54 | 0 | 4 | 0 | 57.133 | 57.783 | 45.597 | 45.735 | 48.188 | 24.487 | -0.121 | 1 | 0 | 63.345 | 59.509 | 53.601 | 17.431 | 0 | 0 | 52.959 | 34.79 | [5 empty] | 0 | 11.398 | 13 | 6.6316 | 6.2285 | 4.3297 | 4 | 2.2285 | 33.604
| 4:16 | 1 | 14.51 | 1 | 5 | 1 | 57.128 | 57.756 | 45.614 | 45.731 | 48.16 | 24.506 | -0.175 | 1 | 0 | 63.317 | 59.481 | 53.549 | 17.449 | 0 | 0 | 52.954 | 34.737 | [5 empty] | 14.51 | 11.397 | 14 | 6.6474 | 6.2434 | 4.3304 | 4 | 2.2434 | 33.7493
| 4:17 | 0 | 14.54 | 0 | 4 | 0 | 57.133 | 57.806 | 45.597 | 45.78 | 47.731 | 24.56 | -0.17 | 1 | 0 | 63.322 | 59.509 | 53.577 | 17.479 | 0 | 0 | 52.982 | 34.79 | [5 empty] | 0 | 11.353 | 0 | 6.6459 | 6.2421 | 4.3303 | 4 | 2.2421 | 33.7359
| 4:18 | 0 | 14.51 | 0 | 5 | 0 | 57.172 | 57.799 | 45.614 | 45.731 | 47.976 | 24.531 | -0.175 | 2 | 0 | 63.294 | 59.438 | 53.549 | 17.401 | 0 | 0 | 52.931 | 34.785 | [5 empty] | 0 | 11.441 | 1 | 6.6474 | 6.2434 | 4.6161 | 4.2857 | 1.9577 | 29.4512
| 4:19 | 0 | 14.51 | 0 | 5 | 0 | 57.263 | 57.822 | 45.593 | 45.731 | 48.366 | 24.457 | -0.175 | 1 | 0 | 63.272 | 59.438 | 53.503 | 17.426 | 0 | 0 | 52.908 | 34.761 | [5 empty] | 0 | 11.532 | 2 | 6.6474 | 6.2434 | 4.6161 | 4.2857 | 1.9577 | 29.4512
| 4:20 | 1 | 14.54 | 0 | 4 | 0 | 57.245 | 57.941 | 45.665 | 45.759 | 48.258 | 24.487 | -0.17 | 1 | 0 | 63.322 | 59.465 | 53.554 | 17.431 | 0 | 0 | 52.936 | 34.79 | [5 empty] | 14.54 | 11.486 | 3 | 6.6459 | 6.2421 | 4.616 | 4.2857 | 1.9563 | 29.4368
| 4:21 | 0 | 14.54 | 0 | 5 | 0 | 57.222 | 57.872 | 45.574 | 45.78 | 48.279 | 24.536 | -0.121 | 1 | 0 | 63.299 | 59.488 | 53.531 | 17.479 | 0 | 0 | 52.959 | 34.72 | [5 empty] | 0 | 11.442 | 4 | 6.6316 | 6.2285 | 4.6154 | 4.2857 | 1.9428 | 29.2956
| 4:22 | 0 | 14.565 | 0 | 4 | 0 | 57.222 | 57.895 | 45.712 | 45.78 | 47.661 | 24.487 | -0.144 | 1 | 0 | 63.299 | 59.465 | 53.554 | 17.456 | 0 | 0 | 52.936 | 34.555 | [5 empty] | 0 | 11.442 | 5 | 6.6383 | 6.2349 | 4.6157 | 4.2857 | 1.9491 | 29.362
| 4:23 | 0 | 14.51 | 0 | 5 | 0 | 57.195 | 57.845 | 45.523 | 45.798 | 48.482 | 24.506 | -0.227 | 1 | 0 | 63.249 | 59.438 | 53.503 | 17.426 | 0 | 0 | 52.838 | 34.479 | [5 empty] | 0 | 11.397 | 6 | 6.6625 | 6.2578 | 4.6167 | 4.2857 | 1.9721 | 29.6003
| 4:24 | 1 | 14.565 | 0 | 5 | 0 | 57.222 | 57.827 | 45.712 | 45.78 | 48.051 | 24.487 | -0.121 | 1 | 0 | 63.299 | 59.442 | 53.531 | 17.456 | 0 | 0 | 52.775 | 34.483 | [5 empty] | 14.565 | 11.442 | 7 | 6.6316 | 6.2285 | 4.6154 | 4.2857 | 1.9428 | 29.2956
| 4:25 | 0 | 14.51 | 0 | 4 | 0 | 57.151 | 57.845 | 45.637 | 45.798 | 48.137 | 24.457 | -0.152 | 1 | 0 | 63.272 | 59.415 | 53.503 | 17.449 | 0 | 0 | 52.632 | 34.479 | [5 empty] | 0 | 11.353 | 8 | 6.6407 | 6.2371 | 4.6158 | 4.2857 | 1.9514 | 29.385
| 4:26 | 0 | 14.54 | 1 | 5 | 0 | 57.133 | 57.827 | 45.642 | 45.803 | 48.303 | 24.462 | -0.144 | 1 | 0 | 63.276 | 59.442 | 53.463 | 17.504 | 0 | 0 | 52.592 | 34.507 | [5 empty] | 0 | 11.33 | 9 | 6.6383 | 6.2349 | 4.6157 | 4.2857 | 1.9491 | 29.362
| 4:27 | 0 | 14.485 | 0 | 4 | 0 | 57.128 | 57.799 | 45.569 | 45.798 | 48.389 | 24.433 | -0.227 | 1 | 0 | 63.226 | 59.392 | 53.435 | 17.449 | 0 | 0 | 52.494 | 34.479 | [5 empty] | 0 | 11.33 | 10 | 6.6625 | 6.2578 | 4.6167 | 4.2857 | 1.9721 | 29.6003
| 4:28 | 1 | 14.51 | 0 | 5 | 0 | 57.195 | 57.799 | 45.684 | 45.775 | 47.908 | 24.411 | -0.252 | 1 | 0 | 63.249 | 59.369 | 53.458 | 17.449 | 0 | 0 | 52.427 | 34.502 | [5 empty] | 14.51 | 11.42 | 11 | 6.6698 | 6.2648 | 4.617 | 4.2857 | 1.979 | 29.6717
| 4:29 | 0 | 14.51 | 0 | 5 | 0 | 57.195 | 57.845 | 45.637 | 45.822 | 48.114 | 24.482 | -0.201 | 1 | 0 | 63.226 | 59.392 | 53.458 | 17.449 | 0 | 0 | 52.38 | 34.502 | [5 empty] | 0 | 11.373 | 12 | 6.6549 | 6.2506 | 4.6164 | 4.2857 | 1.9649 | 29.5258
| 4:30 | 0 | 14.51 | 0 | 4 | 1 | 57.217 | 57.845 | 45.661 | 45.752 | 48.55 | 24.482 | -0.126 | 1 | 0 | 63.249 | 59.369 | 53.458 | 17.426 | 0 | 0 | 52.289 | 34.526 | [5 empty] | 0 | 11.465 | 13 | 6.6331 | 6.2299 | 4.6155 | 4.2857 | 1.9442 | 29.3101
| 4:31 | 0 | 14.535 | 0 | 5 | 0 | 57.263 | 57.868 | 45.684 | 45.752 | 48.459 | 24.482 | -0.175 | 2 | 0 | 63.203 | 59.347 | 53.388 | 17.426 | 0 | 0 | 52.266 | 34.502 | [5 empty] | 0 | 11.511 | 0 | 6.6474 | 6.2434 | 4.6161 | 4.2857 | 1.9577 | 29.4512
| 4:32 | 1 | 14.51 | 0 | 4 | 0 | 57.24 | 57.913 | 45.684 | 45.752 | 48.573 | 24.482 | -0.175 | 1 | 0 | 63.203 | 59.347 | 53.412 | 17.426 | 0 | 0 | 52.196 | 34.55 | [5 empty] | 14.51 | 11.488 | 1 | 6.6474 | 6.2434 | 4.3304 | 4 | 2.2434 | 33.7493
| 4:33 | 0 | 14.54 | 0 | 5 | 0 | 57.245 | 57.941 | 45.689 | 45.826 | 48.669 | 24.487 | -0.221 | 1 | 0 | 63.231 | 59.397 | 53.44 | 17.479 | 0 | 0 | 52.224 | 34.579 | [5 empty] | 0 | 11.419 | 2 | 6.6608 | 6.2562 | 4.3309 | 4 | 2.2562 | 33.8726
| 4:34 | 0 | 14.51 | 0 | 5 | 0 | 57.284 | 57.891 | 45.684 | 45.775 | 48.412 | 24.445 | -0.214 | 1 | 0 | 63.237 | 59.381 | 53.447 | 17.461 | 0 | 0 | 52.163 | 34.562 | [5 empty] | 0 | 11.509 | 3 | 6.6587 | 6.2542 | 4.3308 | 4 | 2.2542 | 33.8539
| 4:35 | 0 | 14.623 | 1 | 4 | 0 | 57.275 | 57.993 | 45.81 | 45.903 | 48.608 | 24.617 | -0.111 | 1 | 0 | 63.329 | 59.426 | 53.493 | 17.537 | 0 | 0 | 52.21 | 34.61 | [5 empty] | 0 | 11.372 | 4 | 6.6287 | 6.2257 | 4.3296 | 4 | 2.2257 | 33.577
| 4:36 | 1 | 14.648 | 0 | 5 | 0 | 57.297 | 57.993 | 45.766 | 45.88 | 48.723 | 24.617 | -0.136 | 1 | 0 | 63.329 | 59.426 | 53.47 | 17.537 | 0 | 0 | 52.186 | 34.586 | [5 empty] | 14.648 | 11.417 | 5 | 6.636 | 6.2326 | 4.3299 | 4 | 2.2326 | 33.6444
| 4:37 | 0 | 14.648 | 0 | 4 | 0 | 57.364 | 57.925 | 45.789 | 45.927 | 48.356 | 24.617 | -0.136 | 1 | 0 | 63.306 | 59.426 | 53.493 | 17.562 | 0 | 0 | 52.163 | 34.634 | [5 empty] | 0 | 11.437 | 6 | 6.636 | 6.2326 | 4.3299 | 4 | 2.2326 | 33.6444
| 4:38 | 0 | 14.648 | 0 | 5 | 0 | 57.32 | 57.971 | 45.833 | 45.903 | 48.38 | 24.639 | -0.162 | 1 | 0 | 63.306 | 59.406 | 53.47 | 17.537 | 0 | 0 | 52.116 | 34.634 | [5 empty] | 0 | 11.417 | 7 | 6.6436 | 6.2398 | 4.3302 | 4 | 2.2398 | 33.7144
| 4:39 | 1 | 14.648 | 0 | 5 | 0 | 57.32 | 57.902 | 45.789 | 45.88 | 48.517 | 24.568 | -0.188 | 1 | 0 | 63.306 | 59.406 | 53.493 | 17.562 | 0 | 0 | 52.116 | 34.634 | [5 empty] | 14.648 | 11.44 | 8 | 6.6511 | 6.247 | 4.3305 | 4 | 2.247 | 33.7842
| 4:40 | 0 | 14.648 | 0 | 4 | 0 | 57.32 | 57.902 | 45.81 | 45.857 | 48.541 | 24.592 | -0.239 | 1 | 0 | 63.283 | 59.406 | 53.47 | 17.562 | 0 | 0 | 52.072 | 34.61 | [5 empty] | 0 | 11.463 | 9 | 6.666 | 6.2612 | 4.3311 | 4 | 2.2612 | 33.9207
| 4:41 | 0 | 14.648 | 0 | 5 | 0 | 57.297 | 57.925 | 45.766 | 45.927 | 48.219 | 24.592 | -0.214 | 1 | 0 | 63.262 | 59.426 | 53.493 | 17.562 | 0 | 0 | 52.072 | 34.61 | [5 empty] | 0 | 11.37 | 10 | 6.6587 | 6.2542 | 4.3308 | 4 | 2.2542 | 33.8539
| 4:42 | 0 | 14.593 | 0 | 4 | 0 | 57.224 | 57.852 | 45.668 | 45.829 | 48.352 | 24.563 | -0.294 | 1 | 0 | 63.235 | 59.399 | 53.419 | 17.557 | 0 | 0 | 52.044 | 34.605 | [5 empty] | 0 | 11.395 | 11 | 6.682 | 6.2764 | 4.3318 | 4 | 2.2764 | 34.0673
| 4:43 | 1 | 14.593 | 0 | 5 | 0 | 57.224 | 57.875 | 45.6 | 45.875 | 48.076 | 24.658 | -0.27 | 1 | 0 | 63.212 | 59.379 | 53.398 | 17.507 | 0 | 0 | 52.021 | 34.605 | [5 empty] | 14.593 | 11.349 | 12 | 6.675 | 6.2697 | 4.3315 | 4 | 2.2697 | 34.0034
| 4:44 | 0 | 14.648 | 0 | 5 | 0 | 57.297 | 57.859 | 45.558 | 45.88 | 48.289 | 24.568 | -0.214 | 2 | 0 | 63.283 | 59.406 | 53.47 | 17.562 | 0 | 0 | 52.049 | 34.703 | [5 empty] | 0 | 11.417 | 13 | 6.6587 | 6.2542 | 4.3308 | 4 | 2.2542 | 33.8539
| 4:45 | 0 | 14.648 | 1 | 4 | 1 | 57.252 | 57.902 | 45.604 | 45.903 | 47.966 | 24.663 | -0.263 | 1 | 0 | 63.262 | 59.383 | 53.402 | 17.587 | 0 | 0 | 52.049 | 34.727 | [5 empty] | 0 | 11.349 | 14 | 6.673 | 6.2678 | 4.3314 | 4 | 2.2678 | 33.9848
| 4:46 | 0 | 14.618 | 0 | 5 | 0 | 57.202 | 57.852 | 45.623 | 45.852 | 48.328 | 24.538 | -0.294 | 1 | 0 | 63.212 | 59.31 | 53.374 | 17.507 | 0 | 0 | 51.974 | 34.699 | [5 empty] | 0 | 11.35 | 0 | 6.682 | 6.2764 | 4.3318 | 4 | 2.2764 | 34.0673
| 4:47 | 1 | 14.593 | 0 | 4 | 0 | 57.247 | 57.852 | 45.668 | 45.852 | 48.144 | 24.634 | -0.27 | 1 | 0 | 63.212 | 59.333 | 53.374 | 17.507 | 0 | 0 | 51.953 | 34.699 | [5 empty] | 14.593 | 11.395 | 1 | 6.675 | 6.2697 | 4.6172 | 4.2857 | 1.984 | 29.7231
| 4:48 | 0 | 14.618 | 0 | 5 | 0 | 57.247 | 57.92 | 45.691 | 45.852 | 48.443 | 24.587 | -0.219 | 1 | 0 | 63.212 | 59.31 | 53.351 | 17.507 | 0 | 0 | 51.953 | 34.675 | [5 empty] | 0 | 11.395 | 2 | 6.6602 | 6.2556 | 4.6166 | 4.2857 | 1.9699 | 29.5774
| 4:49 | 0 | 14.623 | 0 | 5 | 0 | 57.275 | 57.902 | 45.719 | 45.88 | 48.104 | 24.639 | -0.239 | 1 | 0 | 63.194 | 59.36 | 53.356 | 17.587 | 0 | 0 | 51.981 | 34.703 | [5 empty] | 0 | 11.395 | 3 | 6.666 | 6.2612 | 4.6168 | 4.2857 | 1.9754 | 29.6346
| 4:50 | 0 | 14.618 | 0 | 4 | 0 | 57.27 | 57.92 | 45.668 | 45.829 | 47.938 | 24.538 | -0.294 | 1 | 0 | 63.167 | 59.31 | 53.351 | 17.507 | 0 | 0 | 51.953 | 34.675 | [5 empty] | 0 | 11.441 | 4 | 6.682 | 6.2764 | 4.6175 | 4.2857 | 1.9907 | 29.7914
| 4:51 | 1 | 14.618 | 0 | 5 | 0 | 57.293 | 57.898 | 45.738 | 45.829 | 48.261 | 24.563 | -0.245 | 1 | 0 | 63.189 | 59.31 | 53.328 | 17.507 | 0 | 0 | 51.93 | 34.627 | [5 empty] | 14.618 | 11.464 | 5 | 6.6677 | 6.2628 | 4.6169 | 4.2857 | 1.9771 | 29.6517
| 4:52 | 0 | 14.618 | 0 | 4 | 0 | 57.27 | 57.898 | 45.805 | 45.805 | 48.375 | 24.563 | -0.219 | 1 | 0 | 63.189 | 59.287 | 53.304 | 17.532 | 0 | 0 | 51.93 | 34.581 | [5 empty] | 0 | 11.465 | 6 | 6.6602 | 6.2556 | 4.6166 | 4.2857 | 1.9699 | 29.5774
| 4:53 | 0 | 14.618 | 0 | 5 | 0 | 57.247 | 57.92 | 45.668 | 45.852 | 47.938 | 24.563 | -0.219 | 1 | 0 | 63.189 | 59.287 | 53.328 | 17.507 | 0 | 0 | 51.93 | 34.557 | [5 empty] | 0 | 11.395 | 7 | 6.6602 | 6.2556 | 4.6166 | 4.2857 | 1.9699 | 29.5774
| 4:54 | 0 | 14.618 | 0 | 5 | 0 | 57.27 | 57.898 | 45.668 | 45.829 | 47.777 | 24.587 | -0.245 | 1 | 0 | 63.167 | 59.264 | 53.304 | 17.519 | 0 | 0 | 51.897 | 34.524 | [5 empty] | 0 | 11.441 | 8 | 6.6677 | 6.2628 | 4.6169 | 4.2857 | 1.9771 | 29.6517
| 4:55 | 1 | 14.578 | 1 | 4 | 0 | 57.236 | 57.863 | 45.609 | 45.794 | 47.927 | 24.597 | -0.26 | 1 | 0 | 63.132 | 59.232 | 53.246 | 17.492 | 0 | 0 | 51.871 | 34.567 | [5 empty] | 14.578 | 11.442 | 9 | 6.6721 | 6.267 | 4.6171 | 4.2857 | 1.9813 | 29.6946
| 4:56 | 0 | 14.523 | 0 | 5 | 0 | 57.231 | 57.813 | 45.581 | 45.766 | 47.966 | 24.519 | -0.291 | 1 | 0 | 63.082 | 59.205 | 53.174 | 17.461 | 0 | 0 | 51.867 | 34.538 | [5 empty] | 0 | 11.465 | 10 | 6.6811 | 6.2755 | 4.6174 | 4.2857 | 1.9898 | 29.7829
| 4:57 | 0 | 14.548 | 0 | 4 | 0 | 57.208 | 57.836 | 45.651 | 45.766 | 47.899 | 24.494 | -0.265 | 2 | 0 | 63.082 | 59.205 | 53.218 | 17.439 | 0 | 0 | 51.82 | 34.586 | [5 empty] | 0 | 11.442 | 11 | 6.6736 | 6.2684 | 4.6171 | 4.2857 | 1.9826 | 29.7088
| 4:58 | 0 | 14.523 | 0 | 5 | 0 | 57.231 | 57.793 | 45.537 | 45.766 | 48.151 | 24.494 | -0.265 | 1 | 0 | 63.082 | 59.248 | 53.241 | 17.461 | 0 | 0 | 51.867 | 34.586 | [5 empty] | 0 | 11.465 | 12 | 6.6736 | 6.2684 | 4.6171 | 4.2857 | 1.9826 | 29.7088
| 4:59 | 1 | 14.523 | 0 | 5 | 1 | 57.231 | 57.836 | 45.537 | 45.766 | 48.517 | 24.47 | -0.19 | 1 | 0 | 63.105 | 59.182 | 53.218 | 17.439 | 0 | 0 | 51.82 | 34.586 | [5 empty] | 14.523 | 11.465 | 13 | 6.6517 | 6.2476 | 4.6163 | 4.2857 | 1.9619 | 29.4943
| 5:00 | 0 | 14.515 | 0 | 4 | 0 | 57.156 | 57.806 | 45.483 | 45.759 | 48.51 | 24.462 | -0.247 | 1 | 0 | 63.032 | 59.196 | 53.167 | 17.429 | 0 | 0 | 51.79 | 34.483 | [5 empty] | 0 | 11.397 | 0 | 6.6683 | 6.2634 | 4.6169 | 4.2857 | 1.9777 | 29.6574
| 5:01 | 0 | 14.515 | 0 | 5 | 0 | 57.156 | 57.783 | 45.53 | 45.782 | 48.44 | 24.367 | -0.198 | 1 | 0 | 63.053 | 59.153 | 53.167 | 17.454 | 0 | 0 | 51.79 | 34.483 | [5 empty] | 0 | 11.374 | 1 | 6.6541 | 6.2498 | 4.3306 | 4 | 2.2498 | 33.811
| 5:02 | 0 | 14.523 | 0 | 4 | 0 | 57.163 | 57.813 | 45.581 | 45.789 | 48.219 | 24.47 | -0.165 | 1 | 0 | 63.082 | 59.159 | 53.174 | 17.487 | 0 | 0 | 51.797 | 34.538 | [5 empty] | 0 | 11.374 | 2 | 6.6444 | 6.2407 | 4.3302 | 4 | 2.2407 | 33.7225
| 5:03 | 1 | 14.49 | 0 | 5 | 0 | 57.156 | 57.763 | 45.597 | 45.759 | 48.695 | 24.438 | -0.224 | 1 | 0 | 63.053 | 59.13 | 53.12 | 17.454 | 0 | 0 | 51.766 | 34.531 | [5 empty] | 14.49 | 11.397 | 3 | 6.6616 | 6.257 | 4.3309 | 4 | 2.257 | 33.8807
| 5:04 | 0 | 14.548 | 0 | 5 | 0 | 57.142 | 57.77 | 45.628 | 45.742 | 48.335 | 24.568 | -0.19 | 1 | 0 | 63.082 | 59.137 | 53.127 | 17.487 | 0 | 0 | 51.797 | 34.586 | [5 empty] | 0 | 11.4 | 4 | 6.6517 | 6.2476 | 4.3305 | 4 | 2.2476 | 33.7896
| 5:05 | 0 | 14.523 | 1 | 4 | 0 | 57.142 | 57.77 | 45.604 | 45.789 | 48.702 | 24.59 | -0.165 | 1 | 0 | 63.039 | 59.114 | 53.15 | 17.487 | 0 | 0 | 51.773 | 34.538 | [5 empty] | 0 | 11.353 | 5 | 6.6444 | 6.2407 | 4.3302 | 4 | 2.2407 | 33.7225
| 5:06 | 1 | 14.523 | 0 | 5 | 0 | 57.186 | 57.836 | 45.628 | 45.789 | 48.265 | 24.688 | -0.19 | 1 | 0 | 63.016 | 59.091 | 53.083 | 17.414 | 0 | 0 | 51.773 | 34.538 | [5 empty] | 14.523 | 11.397 | 6 | 6.6517 | 6.2476 | 4.3305 | 4 | 2.2476 | 33.7896
| 5:07 | 0 | 14.548 | 0 | 4 | 0 | 57.208 | 57.836 | 45.581 | 45.742 | 48.312 | 24.688 | -0.113 | 1 | 0 | 63.039 | 59.114 | 53.15 | 17.461 | 0 | 0 | 51.773 | 34.538 | [5 empty] | 0 | 11.466 | 7 | 6.6293 | 6.2263 | 4.3296 | 4 | 2.2263 | 33.5824
| 5:08 | 0 | 14.54 | 0 | 5 | 0 | 57.179 | 57.829 | 45.597 | 45.759 | 48.167 | 24.703 | -0.198 | 1 | 0 | 63.009 | 59.061 | 53.12 | 17.454 | 0 | 0 | 51.743 | 34.507 | [5 empty] | 0 | 11.42 | 8 | 6.6541 | 6.2498 | 4.3306 | 4 | 2.2498 | 33.811
| 5:09 | 0 | 14.523 | 0 | 5 | 0 | 57.208 | 57.859 | 45.513 | 45.789 | 48.128 | 24.688 | -0.139 | 1 | 0 | 63.016 | 59.091 | 53.127 | 17.461 | 0 | 0 | 51.752 | 34.538 | [5 empty] | 0 | 11.419 | 9 | 6.6369 | 6.2335 | 4.3299 | 4 | 2.2335 | 33.6525
| 5:10 | 1 | 14.515 | 0 | 4 | 0 | 57.202 | 57.829 | 45.644 | 45.759 | 48.349 | 24.752 | -0.198 | 2 | 0 | 63.009 | 59.061 | 53.073 | 17.429 | 0 | 0 | 51.722 | 34.531 | [5 empty] | 14.515 | 11.443 | 10 | 6.6541 | 6.2498 | 4.3306 | 4 | 2.2498 | 33.811
| 5:11 | 0 | 14.523 | 0 | 5 | 0 | 57.231 | 57.859 | 45.628 | 45.789 | 48.38 | 24.783 | -0.165 | 1 | 0 | 62.993 | 59.114 | 53.059 | 17.487 | 0 | 0 | 51.773 | 34.562 | [5 empty] | 0 | 11.442 | 11 | 6.6444 | 6.2407 | 4.3302 | 4 | 2.2407 | 33.7225
| 5:12 | 0 | 14.523 | 0 | 4 | 0 | 57.231 | 57.859 | 45.628 | 45.789 | 48.517 | 24.688 | -0.165 | 1 | 0 | 62.993 | 59.07 | 53.083 | 17.439 | 0 | 0 | 51.729 | 34.562 | [5 empty] | 0 | 11.442 | 12 | 6.6444 | 6.2407 | 4.3302 | 4 | 2.2407 | 33.7225
| 5:13 | 0 | 14.523 | 0 | 5 | 0 | 57.208 | 57.836 | 45.675 | 45.812 | 48.265 | 24.759 | -0.19 | 1 | 0 | 62.993 | 59.07 | 53.059 | 17.461 | 0 | 0 | 51.729 | 34.514 | [5 empty] | 0 | 11.396 | 13 | 6.6517 | 6.2476 | 4.3305 | 4 | 2.2476 | 33.7896
| 5:14 | 1 | 14.515 | 1 | 5 | 1 | 57.224 | 57.829 | 45.53 | 45.782 | 48.305 | 24.776 | -0.198 | 1 | 0 | 62.964 | 59.041 | 53.036 | 17.466 | 0 | 0 | 51.729 | 34.495 | [5 empty] | 14.515 | 11.442 | 14 | 6.6541 | 6.2498 | 4.3306 | 4 | 2.2498 | 33.811
| 5:15 | 0 | 14.485 | 0 | 4 | 0 | 57.215 | 57.82 | 45.611 | 45.773 | 48.615 | 24.744 | -0.201 | 1 | 0 | 62.954 | 59.009 | 52.996 | 17.399 | 0 | 0 | 51.666 | 34.455 | [5 empty] | 0 | 11.442 | 0 | 6.6549 | 6.2506 | 4.3307 | 4 | 2.2506 | 33.8191
| 5:16 | 0 | 14.51 | 0 | 5 | 0 | 57.22 | 57.847 | 45.686 | 45.777 | 48.622 | 24.798 | -0.095 | 1 | 0 | 62.982 | 59.036 | 53.024 | 17.454 | 0 | 0 | 51.694 | 34.505 | [5 empty] | 0 | 11.443 | 1 | 6.6241 | 6.2213 | 4.3294 | 4 | 2.2213 | 33.5337
| 5:17 | 0 | 14.51 | 0 | 4 | 0 | 57.192 | 57.82 | 45.705 | 45.796 | 48.387 | 24.818 | -0.126 | 1 | 0 | 62.954 | 58.986 | 52.996 | 17.399 | 0 | 0 | 51.666 | 34.455 | [5 empty] | 0 | 11.396 | 2 | 6.6331 | 6.2299 | 4.3298 | 4 | 2.2299 | 33.6175
| 5:18 | 1 | 14.49 | 0 | 5 | 0 | 57.265 | 57.893 | 45.663 | 45.777 | 48.919 | 24.847 | -0.121 | 1 | 0 | 62.936 | 59.036 | 53.024 | 17.454 | 0 | 0 | 51.694 | 34.505 | [5 empty] | 14.49 | 11.488 | 3 | 6.6316 | 6.2285 | 4.3297 | 4 | 2.2285 | 33.604
| 5:19 | 0 | 14.515 | 0 | 5 | 0 | 57.286 | 57.936 | 45.777 | 45.801 | 48.76 | 24.774 | -0.221 | 1 | 0 | 62.936 | 59.036 | 53.001 | 17.454 | 0 | 0 | 51.694 | 34.459 | [5 empty] | 0 | 11.485 | 4 | 6.6608 | 6.2562 | 4.3309 | 4 | 2.2562 | 33.8726
| 5:20 | 0 | 14.485 | 0 | 4 | 0 | 57.281 | 57.886 | 45.726 | 45.796 | 48.615 | 24.818 | -0.178 | 1 | 0 | 62.932 | 58.986 | 52.973 | 17.399 | 0 | 0 | 51.666 | 34.455 | [5 empty] | 0 | 11.485 | 5 | 6.6482 | 6.2443 | 4.3304 | 4 | 2.2443 | 33.7574
| 5:21 | 0 | 14.51 | 0 | 5 | 0 | 57.281 | 57.886 | 45.705 | 45.773 | 48.615 | 24.769 | -0.126 | 1 | 0 | 62.909 | 58.963 | 52.973 | 17.424 | 0 | 0 | 51.643 | 34.455 | [5 empty] | 0 | 11.508 | 6 | 6.6331 | 6.2299 | 4.3298 | 4 | 2.2299 | 33.6175
| 5:22 | 1 | 14.515 | 0 | 4 | 0 | 57.332 | 57.936 | 45.663 | 45.824 | 48.552 | 24.774 | -0.121 | 1 | 0 | 62.936 | 58.991 | 52.91 | 17.404 | 0 | 0 | 51.671 | 34.435 | [5 empty] | 14.515 | 11.508 | 7 | 6.6316 | 6.2285 | 4.3297 | 4 | 2.2285 | 33.604
| 5:23 | 0 | 14.485 | 0 | 5 | 0 | 57.281 | 57.932 | 45.611 | 45.819 | 48.41 | 24.793 | -0.178 | 2 | 0 | 62.909 | 58.986 | 52.929 | 17.424 | 0 | 0 | 51.666 | 34.455 | [5 empty] | 0 | 11.462 | 8 | 6.6482 | 6.2443 | 4.3304 | 4 | 2.2443 | 33.7574
| 5:24 | 0 | 14.51 | 1 | 4 | 0 | 57.281 | 57.886 | 45.705 | 45.773 | 48.501 | 24.744 | -0.178 | 0 | 0 | 62.909 | 58.94 | 52.95 | 17.424 | 0 | 0 | 51.643 | 34.455 | [5 empty] | 0 | 11.508 | 9 | 6.6482 | 6.2443 | 4.3304 | 4 | 2.2443 | 33.7574
| 5:25 | 0 | 14.51 | 0 | 5 | 0 | 57.327 | 57.909 | 45.611 | 45.819 | 48.709 | 24.744 | -0.126 | 2 | 0 | 62.909 | 58.918 | 52.929 | 17.399 | 0 | 0 | 51.622 | 34.431 | [5 empty] | 0 | 11.508 | 10 | 6.6331 | 6.2299 | 4.3298 | 4 | 2.2299 | 33.6175
| 5:26 | 1 | 14.51 | 0 | 4 | 0 | 57.281 | 57.932 | 45.611 | 45.819 | 48.501 | 24.744 | -0.178 | 1 | 0 | 62.886 | 58.94 | 52.905 | 17.449 | 0 | 0 | 51.643 | 34.455 | [5 empty] | 14.51 | 11.462 | 11 | 6.6482 | 6.2443 | 4.3304 | 4 | 2.2443 | 33.7574
| 5:27 | 0 | 14.485 | 0 | 5 | 0 | 57.304 | 57.909 | 45.682 | 45.843 | 48.478 | 24.769 | -0.126 | 1 | 0 | 62.865 | 58.94 | 52.905 | 17.449 | 0 | 0 | 51.622 | 34.476 | [5 empty] | 0 | 11.461 | 12 | 6.6331 | 6.2299 | 4.3298 | 4 | 2.2299 | 33.6175
| 5:28 | 0 | 14.455 | 0 | 5 | 0 | 57.277 | 57.882 | 45.677 | 45.768 | 48.244 | 24.764 | -0.209 | 1 | 0 | 62.859 | 58.89 | 52.854 | 17.419 | 0 | 0 | 51.594 | 34.471 | [5 empty] | 0 | 11.509 | 13 | 6.6573 | 6.2529 | 4.3308 | 4 | 2.2529 | 33.8405
| 5:29 | 1 | 14.51 | 0 | 4 | 1 | 57.304 | 57.932 | 45.705 | 45.819 | 47.997 | 24.744 | -0.152 | 1 | 0 | 62.886 | 58.897 | 52.905 | 17.424 | 0 | 0 | 51.622 | 34.476 | [5 empty] | 14.51 | 11.485 | 14 | 6.6407 | 6.2371 | 4.3301 | 4 | 2.2371 | 33.6875
| 5:30 | 0 | 14.485 | 0 | 5 | 0 | 57.304 | 57.955 | 45.611 | 45.843 | 48.319 | 24.793 | -0.227 | 1 | 0 | 62.865 | 58.918 | 52.905 | 17.424 | 0 | 0 | 51.598 | 34.455 | [5 empty] | 0 | 11.461 | 0 | 6.6625 | 6.2578 | 4.331 | 4 | 2.2578 | 33.8887
| 5:31 | 0 | 14.48 | 0 | 4 | 0 | 57.277 | 57.882 | 45.607 | 45.768 | 48.291 | 24.739 | -0.183 | 1 | 0 | 62.838 | 58.87 | 52.854 | 17.368 | 0 | 0 | 51.594 | 34.426 | [5 empty] | 0 | 11.509 | 1 | 6.6497 | 6.2457 | 4.6162 | 4.2857 | 1.9599 | 29.4742
| 5:32 | 0 | 14.485 | 0 | 5 | 0 | 57.304 | 57.932 | 45.607 | 45.791 | 48.153 | 24.739 | -0.183 | 1 | 0 | 62.838 | 58.847 | 52.854 | 17.394 | 0 | 0 | 51.57 | 34.426 | [5 empty] | 0 | 11.513 | 2 | 6.6497 | 6.2457 | 4.6162 | 4.2857 | 1.9599 | 29.4742
| 5:33 | 1 | 14.51 | 0 | 4 | 0 | 57.327 | 57.932 | 45.658 | 45.819 | 48.296 | 24.793 | -0.152 | 1 | 0 | 62.865 | 58.874 | 52.859 | 17.474 | 0 | 0 | 51.598 | 34.431 | [5 empty] | 14.51 | 11.508 | 3 | 6.6407 | 6.2371 | 4.6158 | 4.2857 | 1.9514 | 29.385
| 5:34 | 0 | 14.51 | 1 | 5 | 0 | 57.304 | 57.955 | 45.682 | 45.843 | 48.296 | 24.769 | -0.1 | 1 | 0 | 62.843 | 58.874 | 52.824 | 17.386 | 0 | 0 | 51.563 | 34.395 | [5 empty] | 0 | 11.461 | 4 | 6.6255 | 6.2227 | 4.6152 | 4.2857 | 1.937 | 29.2349
| 5:35 | 0 | 14.472 | 0 | 5 | 0 | 57.293 | 57.92 | 45.717 | 45.761 | 48.17 | 24.685 | -0.165 | 1 | 0 | 62.808 | 58.84 | 52.803 | 17.386 | 0 | 0 | 51.54 | 34.419 | [5 empty] | 0 | 11.532 | 5 | 6.6444 | 6.2407 | 4.616 | 4.2857 | 1.955 | 29.4224
| 5:36 | 0 | 14.392 | 0 | 4 | 0 | 57.22 | 57.827 | 45.504 | 45.689 | 47.957 | 24.582 | -0.196 | 1 | 0 | 62.781 | 58.813 | 52.751 | 17.381 | 0 | 0 | 51.512 | 34.366 | [5 empty] | 0 | 11.531 | 6 | 6.6535 | 6.2493 | 4.6163 | 4.2857 | 1.9635 | 29.5115
| 5:37 | 1 | 14.447 | 0 | 5 | 0 | 57.247 | 57.898 | 45.6 | 45.784 | 48.261 | 24.661 | -0.113 | 1 | 0 | 62.808 | 58.84 | 52.779 | 17.411 | 0 | 0 | 51.54 | 34.395 | [5 empty] | 14.447 | 11.463 | 7 | 6.6293 | 6.2263 | 4.6153 | 4.2857 | 1.9406 | 29.2725
| 5:38 | 0 | 14.447 | 0 | 4 | 0 | 57.247 | 57.877 | 45.647 | 45.808 | 48.331 | 24.661 | -0.113 | 2 | 0 | 62.786 | 58.84 | 52.779 | 17.411 | 0 | 0 | 51.54 | 34.395 | [5 empty] | 0 | 11.439 | 8 | 6.6293 | 6.2263 | 4.6153 | 4.2857 | 1.9406 | 29.2725
| 5:39 | 0 | 14.472 | 0 | 5 | 0 | 57.27 | 57.92 | 45.67 | 45.808 | 48.513 | 24.612 | -0.087 | 1 | 0 | 62.786 | 58.794 | 52.779 | 17.386 | 0 | 0 | 51.517 | 34.419 | [5 empty] | 0 | 11.462 | 9 | 6.6217 | 6.2191 | 4.615 | 4.2857 | 1.9334 | 29.1973
| 5:40 | 0 | 14.472 | 0 | 4 | 0 | 57.27 | 57.877 | 45.67 | 45.738 | 48.485 | 24.631 | -0.118 | 1 | 0 | 62.715 | 58.79 | 52.728 | 17.381 | 0 | 0 | 51.512 | 34.366 | [5 empty] | 0 | 11.532 | 10 | 6.6308 | 6.2277 | 4.6154 | 4.2857 | 1.9419 | 29.287
| 5:41 | 1 | 14.472 | 0 | 5 | 0 | 57.247 | 57.92 | 45.623 | 45.784 | 48.237 | 24.541 | 0.013 | 1 | 0 | 62.808 | 58.774 | 52.779 | 17.411 | 0 | 0 | 51.517 | 34.395 | [5 empty] | 14.472 | 11.463 | 11 | 6.5926 | 6.1914 | 4.6139 | 4.2857 | 1.9057 | 28.9064
| 5:42 | 0 | 14.467 | 0 | 4 | 0 | 57.243 | 57.85 | 45.595 | 45.733 | 48.461 | 24.536 | 0.059 | 1 | 0 | 62.781 | 58.746 | 52.751 | 17.406 | 0 | 0 | 51.489 | 34.366 | [5 empty] | 0 | 11.51 | 12 | 6.5792 | 6.1787 | 4.6133 | 4.2857 | 1.893 | 28.7717
| 5:43 | 0 | 14.467 | 0 | 5 | 1 | 57.243 | 57.85 | 45.595 | 45.71 | 48.485 | 24.536 | 0.134 | 1 | 0 | 62.758 | 58.767 | 52.728 | 17.381 | 0 | 0 | 51.489 | 34.366 | [5 empty] | 0 | 11.533 | 13 | 6.5574 | 6.1579 | 4.6124 | 4.2857 | 1.8722 | 28.551
| 5:44 | 0 | 14.442 | 1 | 5 | 0 | 57.22 | 57.827 | 45.595 | 45.756 | 48.508 | 24.511 | 0.16 | 1 | 0 | 62.715 | 58.724 | 52.728 | 17.406 | 0 | 0 | 51.465 | 34.366 | [5 empty] | 0 | 11.464 | 0 | 6.5498 | 6.1507 | 4.6121 | 4.2857 | 1.865 | 28.4741
| 5:45 | 1 | 14.442 | 0 | 4 | 0 | 57.265 | 57.893 | 45.618 | 45.756 | 48.555 | 24.511 | 0.209 | 1 | 0 | 62.735 | 58.746 | 52.681 | 17.381 | 0 | 0 | 51.465 | 34.342 | [5 empty] | 14.442 | 11.509 | 1 | 6.5355 | 6.1371 | 4.3258 | 4 | 2.1371 | 32.7004
| 5:46 | 0 | 14.442 | 0 | 5 | 0 | 57.334 | 57.87 | 45.642 | 45.756 | 48.669 | 24.511 | 0.235 | 1 | 0 | 62.715 | 58.724 | 52.681 | 17.381 | 0 | 0 | 51.465 | 34.318 | [5 empty] | 0 | 11.578 | 2 | 6.528 | 6.13 | 4.3255 | 4 | 2.13 | 32.6281
| 5:47 | 0 | 14.442 | 0 | 4 | 0 | 57.4 | 58.005 | 45.618 | 45.78 | 48.578 | 24.56 | 0.235 | 1 | 0 | 62.715 | 58.724 | 52.681 | 17.381 | 0 | 0 | 51.465 | 34.342 | [5 empty] | 0 | 11.62 | 3 | 6.528 | 6.13 | 4.3255 | 4 | 2.13 | 32.6281
| 5:48 | 0 | 14.472 | 0 | 5 | 0 | 57.45 | 58.055 | 45.67 | 45.761 | 48.921 | 24.56 | 0.235 | 1 | 0 | 62.692 | 58.724 | 52.658 | 17.406 | 0 | 0 | 51.489 | 34.318 | [5 empty] | 0 | 11.689 | 4 | 6.528 | 6.13 | 4.3255 | 4 | 2.13 | 32.6281
| 5:49 | 1 | 14.467 | 0 | 4 | 0 | 57.423 | 58.05 | 45.618 | 45.733 | 49.082 | 24.511 | 0.235 | 2 | 0 | 62.715 | 58.724 | 52.658 | 17.406 | 0 | 0 | 51.465 | 34.342 | [5 empty] | 14.467 | 11.69 | 5 | 6.528 | 6.13 | 4.3255 | 4 | 2.13 | 32.6281
| 5:50 | 0 | 14.472 | 0 | 5 | 0 | 57.45 | 58.055 | 45.647 | 45.784 | 49.248 | 24.516 | 0.317 | 1 | 0 | 62.742 | 58.751 | 52.733 | 17.436 | 0 | 0 | 51.472 | 34.325 | [5 empty] | 0 | 11.666 | 6 | 6.5041 | 6.1073 | 4.3246 | 4 | 2.1073 | 32.3989
| 5:51 | 0 | 14.497 | 0 | 5 | 0 | 57.45 | 58.055 | 45.67 | 45.784 | 49.316 | 24.467 | 0.317 | 1 | 0 | 62.719 | 58.728 | 52.686 | 17.386 | 0 | 0 | 51.472 | 34.325 | [5 empty] | 0 | 11.666 | 7 | 6.5041 | 6.1073 | 4.3246 | 4 | 2.1073 | 32.3989
| 5:52 | 1 | 14.442 | 0 | 4 | 0 | 57.4 | 58.005 | 45.595 | 45.756 | 49.173 | 24.487 | 0.235 | 1 | 0 | 62.692 | 58.678 | 52.658 | 17.381 | 0 | 0 | 51.444 | 34.297 | [5 empty] | 14.442 | 11.644 | 8 | 6.528 | 6.13 | 4.3255 | 4 | 2.13 | 32.6281
| 5:53 | 0 | 14.472 | 0 | 5 | 0 | 57.45 | 58.101 | 45.693 | 45.875 | 49.477 | 24.467 | 0.291 | 1 | 0 | 62.719 | 58.705 | 52.641 | 17.411 | 0 | 0 | 51.472 | 34.302 | [5 empty] | 0 | 11.575 | 9 | 6.5117 | 6.1145 | 4.3249 | 4 | 2.1145 | 32.4718
| 5:54 | 0 | 14.442 | 1 | 4 | 0 | 57.423 | 58.073 | 45.689 | 45.826 | 49.449 | 24.438 | 0.286 | 1 | 0 | 62.692 | 58.655 | 52.613 | 17.356 | 0 | 0 | 51.453 | 34.306 | [5 empty] | 0 | 11.597 | 10 | 6.5131 | 6.1158 | 4.3249 | 4 | 2.1158 | 32.4858
| 5:55 | 0 | 14.422 | 0 | 5 | 0 | 57.425 | 58.03 | 45.691 | 45.805 | 49.084 | 24.418 | 0.317 | 1 | 0 | 62.671 | 58.635 | 52.639 | 17.361 | 0 | 0 | 51.423 | 34.275 | [5 empty] | 0 | 11.62 | 11 | 6.5041 | 6.1073 | 4.3246 | 4 | 2.1073 | 32.3989
| 5:56 | 1 | 14.422 | 0 | 4 | 0 | 57.425 | 58.076 | 45.735 | 45.873 | 49.612 | 24.492 | 0.291 | 1 | 0 | 62.649 | 58.635 | 52.616 | 17.386 | 0 | 0 | 51.423 | 34.299 | [5 empty] | 14.422 | 11.552 | 12 | 6.5117 | 6.1145 | 4.3249 | 4 | 2.1145 | 32.4718
| 5:57 | 0 | 14.472 | 0 | 5 | 0 | 57.448 | 58.096 | 45.735 | 45.85 | 49.199 | 24.538 | 0.291 | 1 | 0 | 62.671 | 58.657 | 52.592 | 17.411 | 0 | 0 | 51.446 | 34.347 | [5 empty] | 0 | 11.598 | 13 | 6.5117 | 6.1145 | 4.3249 | 4 | 2.1145 | 32.4718
| 5:58 | 0 | 14.422 | 0 | 4 | 1 | 57.425 | 58.076 | 45.691 | 45.873 | 49.313 | 24.514 | 0.265 | 1 | 0 | 62.626 | 58.657 | 52.569 | 17.411 | 0 | 0 | 51.446 | 34.323 | [5 empty] | 0 | 11.552 | 14 | 6.5192 | 6.1216 | 4.3252 | 4 | 2.1216 | 32.5444
| 5:59 | 0 | 14.417 | 0 | 5 | 0 | 57.441 | 58.048 | 45.754 | 45.822 | 49.446 | 24.509 | 0.286 | 1 | 0 | 62.621 | 58.607 | 52.564 | 17.381 | 0 | 0 | 51.372 | 34.294 | [5 empty] | 0 | 11.619 | 0 | 6.5131 | 6.1158 | 4.3249 | 4 | 2.1158 | 32.4858
| 6:00 | 1 | 14.447 | 0 | 5 | 0 | 57.468 | 58.076 | 45.691 | 45.85 | 49.29 | 24.514 | 0.291 | 1 | 0 | 62.649 | 58.612 | 52.546 | 17.386 | 0 | 0 | 51.4 | 34.299 | [5 empty] | 14.447 | 11.618 | 1 | 6.5117 | 6.1145 | 4.6106 | 4.2857 | 1.8287 | 28.084
| 6:01 | 0 | 14.422 | 0 | 4 | 0 | 57.448 | 58.096 | 45.691 | 45.829 | 49.199 | 24.587 | 0.317 | 1 | 0 | 62.626 | 58.635 | 52.546 | 17.411 | 0 | 0 | 51.4 | 34.299 | [5 empty] | 0 | 11.619 | 2 | 6.5041 | 6.1073 | 4.6103 | 4.2857 | 1.8215 | 28.0061
| 6:02 | 0 | 14.422 | 0 | 5 | 0 | 57.448 | 58.076 | 45.691 | 45.896 | 49.084 | 24.612 | 0.317 | 1 | 0 | 62.603 | 58.635 | 52.569 | 17.434 | 0 | 0 | 51.4 | 34.299 | [5 empty] | 0 | 11.552 | 3 | 6.5041 | 6.1073 | 4.6103 | 4.2857 | 1.8215 | 28.0061
| 6:03 | 0 | 14.417 | 0 | 4 | 0 | 57.375 | 58.025 | 45.663 | 45.822 | 49.08 | 24.558 | 0.286 | 1 | 0 | 62.576 | 58.584 | 52.494 | 17.356 | 0 | 0 | 51.372 | 34.247 | [5 empty] | 0 | 11.553 | 4 | 6.5131 | 6.1158 | 4.6106 | 4.2857 | 1.8301 | 28.099
| 6:04 | 1 | 14.422 | 1 | 5 | 0 | 57.425 | 58.053 | 45.712 | 45.829 | 48.762 | 24.587 | 0.335 | 1 | 0 | 62.598 | 58.564 | 52.518 | 17.356 | 0 | 0 | 51.325 | 34.27 | [5 empty] | 14.422 | 11.596 | 5 | 6.4988 | 6.1023 | 4.6101 | 4.2857 | 1.8166 | 27.952
| 6:05 | 0 | 14.447 | 0 | 4 | 0 | 57.448 | 58.076 | 45.621 | 45.896 | 49.061 | 24.612 | 0.366 | 1 | 0 | 62.626 | 58.612 | 52.546 | 17.411 | 0 | 0 | 51.4 | 34.323 | [5 empty] | 0 | 11.552 | 6 | 6.4898 | 6.0937 | 4.6097 | 4.2857 | 1.808 | 27.8587
| 6:06 | 0 | 14.392 | 0 | 5 | 0 | 57.421 | 58.025 | 45.616 | 45.822 | 49.056 | 24.509 | 0.286 | 2 | 0 | 62.576 | 58.541 | 52.473 | 17.356 | 0 | 0 | 51.348 | 34.294 | [5 empty] | 0 | 11.599 | 7 | 6.5131 | 6.1158 | 4.6106 | 4.2857 | 1.8301 | 28.099
| 6:07 | 0 | 14.447 | 0 | 4 | 0 | 57.448 | 58.053 | 45.668 | 45.829 | 48.786 | 24.514 | 0.317 | 1 | 0 | 62.603 | 58.568 | 52.546 | 17.386 | 0 | 0 | 51.376 | 34.347 | [5 empty] | 0 | 11.619 | 8 | 6.5041 | 6.1073 | 4.6103 | 4.2857 | 1.8215 | 28.0061
| 6:08 | 1 | 14.472 | 0 | 5 | 0 | 57.468 | 58.076 | 45.712 | 45.805 | 49.014 | 24.538 | 0.291 | 1 | 0 | 62.626 | 58.568 | 52.501 | 17.386 | 0 | 0 | 51.376 | 34.299 | [5 empty] | 14.472 | 11.663 | 9 | 6.5117 | 6.1145 | 4.6106 | 4.2857 | 1.8287 | 28.084
| 6:09 | 0 | 14.472 | 0 | 5 | 0 | 57.468 | 58.096 | 45.668 | 45.873 | 48.877 | 24.514 | 0.265 | 1 | 0 | 62.603 | 58.568 | 52.501 | 17.386 | 0 | 0 | 51.353 | 34.275 | [5 empty] | 0 | 11.595 | 10 | 6.5192 | 6.1216 | 4.6109 | 4.2857 | 1.8359 | 28.1618
| 6:10 | 0 | 14.442 | 0 | 4 | 0 | 57.441 | 58.091 | 45.663 | 45.822 | 48.781 | 24.509 | 0.209 | 1 | 0 | 62.532 | 58.564 | 52.473 | 17.404 | 0 | 0 | 51.372 | 34.199 | [5 empty] | 0 | 11.619 | 11 | 6.5355 | 6.1371 | 4.6115 | 4.2857 | 1.8514 | 28.3287
| 6:11 | 0 | 14.447 | 0 | 5 | 0 | 57.448 | 58.076 | 45.621 | 45.85 | 49.243 | 24.467 | 0.24 | 1 | 0 | 62.58 | 58.546 | 52.455 | 17.411 | 0 | 0 | 51.353 | 34.227 | [5 empty] | 0 | 11.598 | 12 | 6.5265 | 6.1286 | 4.6112 | 4.2857 | 1.8429 | 28.2364
| 6:12 | 1 | 14.417 | 0 | 4 | 1 | 57.421 | 58.069 | 45.684 | 45.868 | 49.148 | 24.484 | 0.183 | 1 | 0 | 62.509 | 58.541 | 52.478 | 17.411 | 0 | 0 | 51.353 | 34.227 | [5 empty] | 14.417 | 11.553 | 13 | 6.5431 | 6.1443 | 4.6119 | 4.2857 | 1.8586 | 28.4059
| 6:13 | 0 | 14.447 | 0 | 5 | 0 | 57.468 | 58.076 | 45.668 | 45.829 | 49.29 | 24.492 | 0.24 | 1 | 0 | 62.58 | 58.546 | 52.501 | 17.411 | 0 | 0 | 51.353 | 34.182 | [5 empty] | 0 | 11.639 | 0 | 6.5265 | 6.1286 | 4.6112 | 4.2857 | 1.8429 | 28.2364
| 6:14 | 0 | 14.472 | 1 | 4 | 0 | 57.468 | 58.096 | 45.621 | 45.896 | 49.612 | 24.514 | 0.24 | 1 | 0 | 62.58 | 58.523 | 52.455 | 17.411 | 0 | 0 | 51.323 | 34.148 | [5 empty] | 0 | 11.572 | 1 | 6.5265 | 6.1286 | 4.3255 | 4 | 2.1286 | 32.6142
| 6:15 | 1 | 14.495 | 0 | 5 | 0 | 57.494 | 58.101 | 45.738 | 45.899 | 49.82 | 24.538 | 0.237 | 1 | 0 | 62.608 | 58.548 | 52.457 | 17.409 | 0 | 0 | 51.379 | 34.275 | [5 empty] | 14.495 | 11.595 | 2 | 6.5274 | 6.1294 | 4.3255 | 4 | 2.1294 | 32.6225
| 6:16 | 0 | 14.44 | 0 | 4 | 0 | 57.446 | 58.073 | 45.663 | 45.871 | 49.563 | 24.438 | 0.206 | 1 | 0 | 62.58 | 58.52 | 52.452 | 17.404 | 0 | 0 | 51.327 | 34.27 | [5 empty] | 0 | 11.575 | 3 | 6.5364 | 6.138 | 4.3259 | 4 | 2.138 | 32.7088
| 6:17 | 0 | 14.414 | 0 | 5 | 0 | 57.466 | 58.094 | 45.572 | 45.894 | 49.197 | 24.484 | 0.206 | 1 | 0 | 62.512 | 58.52 | 52.429 | 17.378 | 0 | 0 | 51.327 | 34.247 | [5 empty] | 0 | 11.572 | 4 | 6.5364 | 6.138 | 4.3259 | 4 | 2.138 | 32.7088
| 6:18 | 0 | 14.44 | 0 | 4 | 0 | 57.489 | 58.094 | 45.642 | 45.871 | 49.311 | 24.509 | 0.232 | 1 | 0 | 62.535 | 58.52 | 52.406 | 17.378 | 0 | 0 | 51.327 | 34.223 | [5 empty] | 0 | 11.618 | 5 | 6.5288 | 6.1308 | 4.3256 | 4 | 2.1308 | 32.6365
| 6:19 | 1 | 14.414 | 0 | 5 | 0 | 57.489 | 58.117 | 45.618 | 45.871 | 48.965 | 24.533 | 0.206 | 2 | 0 | 62.535 | 58.52 | 52.406 | 17.404 | 0 | 0 | 51.327 | 34.223 | [5 empty] | 14.414 | 11.618 | 6 | 6.5364 | 6.138 | 4.3259 | 4 | 2.138 | 32.7088
| 6:20 | 0 | 14.414 | 0 | 5 | 0 | 57.466 | 58.117 | 45.756 | 45.871 | 49.241 | 24.484 | 0.284 | 1 | 0 | 62.512 | 58.52 | 52.406 | 17.378 | 0 | 0 | 51.327 | 34.223 | [5 empty] | 0 | 11.595 | 7 | 6.5137 | 6.1164 | 4.3249 | 4 | 2.1164 | 32.4913
| 6:21 | 0 | 14.47 | 0 | 4 | 0 | 57.494 | 58.144 | 45.714 | 45.899 | 49.246 | 24.514 | 0.314 | 1 | 0 | 62.562 | 58.505 | 52.434 | 17.409 | 0 | 0 | 51.332 | 34.299 | [5 empty] | 0 | 11.595 | 8 | 6.505 | 6.1081 | 4.3246 | 4 | 2.1081 | 32.4073
| 6:22 | 0 | 14.465 | 0 | 5 | 0 | 57.446 | 58.073 | 45.756 | 45.847 | 49.126 | 24.438 | 0.232 | 1 | 0 | 62.512 | 58.454 | 52.382 | 17.378 | 0 | 0 | 51.283 | 34.27 | [5 empty] | 0 | 11.599 | 9 | 6.5288 | 6.1308 | 4.3256 | 4 | 2.1308 | 32.6365
| 6:23 | 1 | 14.495 | 0 | 4 | 0 | 57.473 | 58.101 | 45.808 | 45.875 | 49.108 | 24.514 | 0.289 | 1 | 0 | 62.562 | 58.505 | 52.434 | 17.409 | 0 | 0 | 51.332 | 34.323 | [5 empty] | 14.495 | 11.598 | 10 | 6.5122 | 6.115 | 4.3249 | 4 | 2.115 | 32.4774
| 6:24 | 0 | 14.465 | 1 | 5 | 0 | 57.466 | 58.073 | 45.801 | 45.894 | 49.126 | 24.509 | 0.206 | 1 | 0 | 62.466 | 58.477 | 52.382 | 17.404 | 0 | 0 | 51.304 | 34.294 | [5 empty] | 0 | 11.572 | 11 | 6.5364 | 6.138 | 4.3259 | 4 | 2.138 | 32.7088
| 6:25 | 0 | 14.495 | 0 | 4 | 0 | 57.494 | 58.101 | 45.829 | 45.899 | 49.087 | 24.489 | 0.211 | 1 | 0 | 62.516 | 58.482 | 52.366 | 17.409 | 0 | 0 | 51.288 | 34.347 | [5 empty] | 0 | 11.595 | 12 | 6.535 | 6.1366 | 4.3258 | 4 | 2.1366 | 32.6949
| 6:26 | 0 | 14.495 | 0 | 5 | 0 | 57.516 | 58.101 | 45.714 | 45.922 | 48.65 | 24.538 | 0.237 | 1 | 0 | 62.516 | 58.459 | 52.366 | 17.409 | 0 | 0 | 51.288 | 34.323 | [5 empty] | 0 | 11.594 | 13 | 6.5274 | 6.1294 | 4.3255 | 4 | 2.1294 | 32.6225
| 6:27 | 1 | 14.495 | 0 | 4 | 1 | 57.473 | 58.121 | 45.691 | 45.875 | 48.949 | 24.587 | 0.211 | 1 | 0 | 62.493 | 58.482 | 52.343 | 17.409 | 0 | 0 | 51.311 | 34.323 | [5 empty] | 14.495 | 11.598 | 14 | 6.535 | 6.1366 | 4.3258 | 4 | 2.1366 | 32.6949
| 6:28 | 0 | 14.44 | 0 | 5 | 0 | 57.466 | 58.094 | 45.686 | 45.871 | 48.599 | 24.558 | 0.157 | 1 | 0 | 62.466 | 58.454 | 52.338 | 17.404 | 0 | 0 | 51.26 | 34.294 | [5 empty] | 0 | 11.595 | 0 | 6.5507 | 6.1515 | 4.3264 | 4 | 2.1515 | 32.8446
| 6:29 | 0 | 14.52 | 0 | 4 | 0 | 57.473 | 58.121 | 45.761 | 45.922 | 48.926 | 24.514 | 0.211 | 1 | 0 | 62.493 | 58.459 | 52.343 | 17.409 | 0 | 0 | 51.288 | 34.299 | [5 empty] | 0 | 11.551 | 1 | 6.535 | 6.1366 | 4.3258 | 4 | 2.1366 | 32.6949
| 6:30 | 0 | 14.465 | 0 | 5 | 0 | 57.466 | 58.094 | 45.824 | 45.894 | 48.965 | 24.582 | 0.232 | 1 | 0 | 62.466 | 58.432 | 52.291 | 17.404 | 0 | 0 | 51.26 | 34.294 | [5 empty] | 0 | 11.572 | 2 | 6.5288 | 6.1308 | 4.3256 | 4 | 2.1308 | 32.6365
| 6:31 | 1 | 14.52 | 0 | 5 | 0 | 57.473 | 58.121 | 45.852 | 45.899 | 49.225 | 24.587 | 0.211 | 1 | 0 | 62.493 | 58.436 | 52.343 | 17.459 | 0 | 0 | 51.311 | 34.275 | [5 empty] | 14.52 | 11.574 | 3 | 6.535 | 6.1366 | 4.3258 | 4 | 2.1366 | 32.6949
| 6:32 | 0 | 14.49 | 0 | 4 | 0 | 57.489 | 58.117 | 45.733 | 45.871 | 48.989 | 24.509 | 0.18 | 1 | 0 | 62.446 | 58.386 | 52.291 | 17.378 | 0 | 0 | 51.283 | 34.247 | [5 empty] | 0 | 11.618 | 4 | 6.544 | 6.1452 | 4.3262 | 4 | 2.1452 | 32.7809
| 6:33 | 0 | 14.495 | 0 | 5 | 0 | 57.473 | 58.144 | 45.829 | 45.922 | 48.811 | 24.538 | 0.137 | 1 | 0 | 62.45 | 58.436 | 52.296 | 17.409 | 0 | 0 | 51.311 | 34.299 | [5 empty] | 0 | 11.551 | 5 | 6.5565 | 6.1571 | 4.3267 | 4 | 2.1571 | 32.8998
| 6:34 | 0 | 14.49 | 1 | 4 | 0 | 57.446 | 58.05 | 45.756 | 45.894 | 48.942 | 24.484 | 0.18 | 2 | 0 | 62.423 | 58.386 | 52.291 | 17.353 | 0 | 0 | 51.236 | 34.294 | [5 empty] | 0 | 11.552 | 6 | 6.544 | 6.1452 | 4.3262 | 4 | 2.1452 | 32.7809
| 6:35 | 1 | 14.49 | 0 | 5 | 0 | 57.446 | 58.05 | 45.78 | 45.871 | 49.012 | 24.46 | 0.106 | 1 | 0 | 62.446 | 58.386 | 52.268 | 17.353 | 0 | 0 | 51.236 | 34.294 | [5 empty] | 14.49 | 11.575 | 7 | 6.5655 | 6.1657 | 4.327 | 4 | 2.1657 | 32.9853
| 6:36 | 0 | 14.52 | 0 | 4 | 0 | 57.45 | 58.101 | 45.784 | 45.899 | 48.856 | 24.467 | 0.162 | 1 | 0 | 62.45 | 58.39 | 52.319 | 17.409 | 0 | 0 | 51.283 | 34.247 | [5 empty] | 0 | 11.551 | 8 | 6.5492 | 6.1502 | 4.3264 | 4 | 2.1502 | 32.8307
| 6:37 | 0 | 14.495 | 0 | 5 | 0 | 57.473 | 58.078 | 45.647 | 45.875 | 48.718 | 24.489 | 0.211 | 1 | 0 | 62.473 | 58.37 | 52.319 | 17.409 | 0 | 0 | 51.264 | 34.299 | [5 empty] | 0 | 11.598 | 9 | 6.535 | 6.1366 | 4.3258 | 4 | 2.1366 | 32.6949
| 6:38 | 1 | 14.495 | 0 | 4 | 0 | 57.494 | 58.101 | 45.784 | 45.875 | 48.627 | 24.514 | 0.263 | 1 | 0 | 62.45 | 58.37 | 52.296 | 17.434 | 0 | 0 | 51.241 | 34.251 | [5 empty] | 14.495 | 11.619 | 10 | 6.5198 | 6.1222 | 4.3252 | 4 | 2.1222 | 32.55
| 6:39 | 0 | 14.465 | 0 | 5 | 0 | 57.466 | 58.117 | 45.733 | 45.871 | 48.233 | 24.533 | 0.18 | 1 | 0 | 62.423 | 58.363 | 52.2 | 17.378 | 0 | 0 | 51.213 | 34.223 | [5 empty] | 0 | 11.595 | 11 | 6.544 | 6.1452 | 4.3262 | 4 | 2.1452 | 32.7809
| 6:40 | 0 | 14.465 | 0 | 4 | 0 | 57.466 | 58.094 | 45.663 | 45.847 | 48.622 | 24.509 | 0.206 | 1 | 0 | 62.354 | 58.274 | 52.177 | 17.378 | 0 | 0 | 51.145 | 34.153 | [5 empty] | 0 | 11.619 | 12 | 6.5364 | 6.138 | 4.3259 | 4 | 2.138 | 32.7088
| 6:41 | 0 | 14.465 | 0 | 5 | 0 | 57.466 | 58.117 | 45.642 | 45.871 | 48.828 | 24.413 | 0.18 | 1 | 0 | 62.377 | 58.32 | 52.221 | 17.378 | 0 | 0 | 51.169 | 34.201 | [5 empty] | 0 | 11.595 | 13 | 6.544 | 6.1452 | 4.3262 | 4 | 2.1452 | 32.7809
| 6:42 | 1 | 14.465 | 0 | 5 | 1 | 57.466 | 58.117 | 45.71 | 45.871 | 48.599 | 24.438 | 0.232 | 1 | 0 | 62.377 | 58.343 | 52.177 | 17.404 | 0 | 0 | 51.19 | 34.201 | [5 empty] | 14.465 | 11.595 | 14 | 6.5288 | 6.1308 | 4.3256 | 4 | 2.1308 | 32.6365
| 6:43 | 0 | 14.465 | 1 | 4 | 0 | 57.466 | 58.094 | 45.78 | 45.847 | 48.438 | 24.484 | 0.284 | 1 | 0 | 62.354 | 58.297 | 52.2 | 17.353 | 0 | 0 | 51.169 | 34.201 | [5 empty] | 0 | 11.619 | 0 | 6.5137 | 6.1164 | 4.3249 | 4 | 2.1164 | 32.4913
| 6:44 | 0 | 14.465 | 0 | 5 | 0 | 57.446 | 58.094 | 45.78 | 45.871 | 48.576 | 24.389 | 0.284 | 1 | 0 | 62.354 | 58.297 | 52.2 | 17.353 | 0 | 0 | 51.169 | 34.177 | [5 empty] | 0 | 11.575 | 1 | 6.5137 | 6.1164 | 4.6107 | 4.2857 | 1.8307 | 28.105
| 6:45 | 0 | 14.47 | 0 | 4 | 0 | 57.473 | 58.101 | 45.714 | 45.875 | 48.627 | 24.514 | 0.314 | 1 | 0 | 62.361 | 58.324 | 52.205 | 17.383 | 0 | 0 | 51.197 | 34.158 | [5 empty] | 0 | 11.598 | 2 | 6.505 | 6.1081 | 4.6103 | 4.2857 | 1.8224 | 28.0151
| 6:46 | 1 | 14.465 | 0 | 5 | 0 | 57.466 | 58.05 | 45.642 | 45.871 | 48.713 | 24.438 | 0.358 | 2 | 0 | 62.354 | 58.297 | 52.154 | 17.378 | 0 | 0 | 51.145 | 34.129 | [5 empty] | 14.465 | 11.595 | 3 | 6.4922 | 6.0959 | 4.6098 | 4.2857 | 1.8102 | 27.8828
| 6:47 | 0 | 14.465 | 0 | 4 | 0 | 57.466 | 58.094 | 45.71 | 45.871 | 48.804 | 24.413 | 0.332 | 1 | 0 | 62.334 | 58.297 | 52.13 | 17.378 | 0 | 0 | 51.169 | 34.153 | [5 empty] | 0 | 11.595 | 4 | 6.4997 | 6.1031 | 4.6101 | 4.2857 | 1.8174 | 27.961
| 6:48 | 0 | 14.465 | 0 | 5 | 0 | 57.446 | 58.117 | 45.71 | 45.871 | 48.989 | 24.46 | 0.332 | 1 | 0 | 62.311 | 58.297 | 52.154 | 17.378 | 0 | 0 | 51.145 | 34.201 | [5 empty] | 0 | 11.575 | 5 | 6.4997 | 6.1031 | 4.6101 | 4.2857 | 1.8174 | 27.961
| 6:49 | 0 | 14.495 | 0 | 5 | 0 | 57.45 | 58.101 | 45.761 | 45.875 | 49.017 | 24.467 | 0.34 | 1 | 0 | 62.361 | 58.279 | 52.182 | 17.383 | 0 | 0 | 51.173 | 34.23 | [5 empty] | 0 | 11.575 | 6 | 6.4974 | 6.1009 | 4.61 | 4.2857 | 1.8152 | 27.937
| 6:50 | 1 | 14.495 | 0 | 4 | 0 | 57.494 | 58.101 | 45.808 | 45.899 | 48.879 | 24.538 | 0.389 | 1 | 0 | 62.338 | 58.279 | 52.135 | 17.409 | 0 | 0 | 51.15 | 34.275 | [5 empty] | 14.495 | 11.595 | 7 | 6.4831 | 6.0873 | 4.6094 | 4.2857 | 1.8016 | 27.7892
| 6:51 | 0 | 14.44 | 0 | 5 | 0 | 57.446 | 58.094 | 45.756 | 45.847 | 48.669 | 24.582 | 0.358 | 1 | 0 | 62.334 | 58.228 | 52.13 | 17.378 | 0 | 0 | 51.145 | 34.201 | [5 empty] | 0 | 11.599 | 8 | 6.4922 | 6.0959 | 4.6098 | 4.2857 | 1.8102 | 27.8828
| 6:52 | 0 | 14.495 | 0 | 4 | 0 | 57.494 | 58.101 | 45.714 | 45.875 | 48.949 | 24.612 | 0.314 | 1 | 0 | 62.361 | 58.235 | 52.135 | 17.383 | 0 | 0 | 51.173 | 34.23 | [5 empty] | 0 | 11.619 | 9 | 6.505 | 6.1081 | 4.6103 | 4.2857 | 1.8224 | 28.0151
| 6:53 | 0 | 14.465 | 1 | 5 | 0 | 57.423 | 58.094 | 45.733 | 45.847 | 48.669 | 24.604 | 0.206 | 1 | 0 | 62.265 | 58.228 | 52.107 | 17.404 | 0 | 0 | 51.145 | 34.201 | [5 empty] | 0 | 11.576 | 10 | 6.5364 | 6.138 | 4.6116 | 4.2857 | 1.8523 | 28.3376
| 6:54 | 1 | 14.47 | 0 | 4 | 0 | 57.473 | 58.101 | 45.761 | 45.899 | 48.718 | 24.683 | 0.211 | 1 | 0 | 62.315 | 58.256 | 52.114 | 17.409 | 0 | 0 | 51.173 | 34.203 | [5 empty] | 14.47 | 11.574 | 11 | 6.535 | 6.1366 | 4.6115 | 4.2857 | 1.8509 | 28.3228
| 6:55 | 0 | 14.435 | 0 | 5 | 0 | 57.437 | 58.044 | 45.749 | 45.864 | 48.683 | 24.575 | 0.201 | 1 | 0 | 62.258 | 58.155 | 52.079 | 17.348 | 0 | 0 | 51.092 | 34.146 | [5 empty] | 0 | 11.573 | 12 | 6.5379 | 6.1394 | 4.6116 | 4.2857 | 1.8536 | 28.3525
| 6:56 | 0 | 14.435 | 0 | 4 | 1 | 57.437 | 58.087 | 45.703 | 45.84 | 48.639 | 24.575 | 0.201 | 1 | 0 | 62.236 | 58.178 | 52.032 | 17.348 | 0 | 0 | 51.045 | 34.101 | [5 empty] | 0 | 11.597 | 13 | 6.5379 | 6.1394 | 4.6116 | 4.2857 | 1.8536 | 28.3525
| 6:57 | 0 | 14.442 | 0 | 5 | 0 | 57.466 | 58.073 | 45.689 | 45.871 | 49.264 | 24.656 | 0.26 | 1 | 0 | 62.242 | 58.185 | 52.063 | 17.356 | 0 | 0 | 51.099 | 34.177 | [5 empty] | 0 | 11.595 | 0 | 6.5207 | 6.123 | 4.6109 | 4.2857 | 1.8373 | 28.1767
| 6:58 | 1 | 14.442 | 0 | 4 | 0 | 57.466 | 58.096 | 45.756 | 45.871 | 49.379 | 24.705 | 0.286 | 1 | 0 | 62.288 | 58.185 | 52.086 | 17.381 | 0 | 0 | 51.122 | 34.156 | [5 empty] | 14.442 | 11.595 | 1 | 6.5131 | 6.1158 | 4.3249 | 4 | 2.1158 | 32.4858
| 6:59 | 0 | 14.442 | 0 | 5 | 0 | 57.489 | 58.117 | 45.78 | 45.894 | 49.334 | 24.727 | 0.235 | 1 | 0 | 62.265 | 58.162 | 52.039 | 17.356 | 0 | 0 | 51.099 | 34.132 | [5 empty] | 0 | 11.595 | 2 | 6.528 | 6.13 | 4.3255 | 4 | 2.13 | 32.6281
| 7:00 | 0 | 14.442 | 0 | 5 | 0 | 57.466 | 58.073 | 45.756 | 45.826 | 49.311 | 24.656 | 0.186 | 2 | 0 | 62.265 | 58.162 | 52.039 | 17.356 | 0 | 0 | 51.075 | 34.108 | [5 empty] | 0 | 11.64 | 3 | 6.5422 | 6.1435 | 4.3261 | 4 | 2.1435 | 32.7643
| 7:01 | 1 | 14.409 | 0 | 4 | 0 | 57.416 | 58.066 | 45.679 | 45.84 | 48.958 | 24.673 | 0.201 | 1 | 0 | 62.236 | 58.133 | 52.032 | 17.373 | 0 | 0 | 51.068 | 34.101 | [5 empty] | 14.409 | 11.576 | 4 | 6.5379 | 6.1394 | 4.3259 | 4 | 2.1394 | 32.7226
| 7:02 | 0 | 14.409 | 0 | 5 | 0 | 57.416 | 58.044 | 45.679 | 45.864 | 49.052 | 24.72 | 0.227 | 1 | 0 | 62.19 | 58.133 | 52.009 | 17.348 | 0 | 0 | 51.068 | 34.101 | [5 empty] | 0 | 11.552 | 5 | 6.5303 | 6.1322 | 4.3256 | 4 | 2.1322 | 32.6504
| 7:03 | 0 | 14.409 | 1 | 4 | 0 | 57.459 | 58.066 | 45.703 | 45.864 | 48.753 | 24.673 | 0.227 | 1 | 0 | 62.213 | 58.133 | 51.986 | 17.373 | 0 | 0 | 51.045 | 34.101 | [5 empty] | 0 | 11.595 | 6 | 6.5303 | 6.1322 | 4.3256 | 4 | 2.1322 | 32.6504
| 7:04 | 0 | 14.435 | 0 | 5 | 0 | 57.459 | 58.044 | 45.726 | 45.84 | 48.753 | 24.72 | 0.227 | 1 | 0 | 62.19 | 58.087 | 51.986 | 17.323 | 0 | 0 | 51.045 | 34.053 | [5 empty] | 0 | 11.619 | 7 | 6.5303 | 6.1322 | 4.3256 | 4 | 2.1322 | 32.6504
| 7:05 | 1 | 14.384 | 0 | 4 | 0 | 57.437 | 58.087 | 45.703 | 45.887 | 49.052 | 24.769 | 0.227 | 1 | 0 | 62.169 | 58.11 | 51.941 | 17.348 | 0 | 0 | 51.068 | 34.125 | [5 empty] | 14.384 | 11.55 | 8 | 6.5303 | 6.1322 | 4.3256 | 4 | 2.1322 | 32.6504
| 7:06 | 0 | 14.442 | 0 | 5 | 0 | 57.423 | 58.096 | 45.665 | 45.917 | 49.15 | 24.801 | 0.286 | 1 | 0 | 62.199 | 58.139 | 51.993 | 17.356 | 0 | 0 | 51.075 | 34.156 | [5 empty] | 0 | 11.506 | 9 | 6.5131 | 6.1158 | 4.3249 | 4 | 2.1158 | 32.4858
| 7:07 | 0 | 14.417 | 0 | 4 | 0 | 57.446 | 58.096 | 45.756 | 45.917 | 49.082 | 24.727 | 0.286 | 1 | 0 | 62.22 | 58.117 | 51.993 | 17.356 | 0 | 0 | 51.054 | 34.156 | [5 empty] | 0 | 11.529 | 10 | 6.5131 | 6.1158 | 4.3249 | 4 | 2.1158 | 32.4858
| 7:08 | 0 | 14.409 | 0 | 5 | 0 | 57.528 | 58.087 | 45.796 | 45.931 | 49.281 | 24.695 | 0.278 | 1 | 0 | 62.19 | 58.066 | 51.962 | 17.323 | 0 | 0 | 51.024 | 34.125 | [5 empty] | 0 | 11.597 | 11 | 6.5154 | 6.118 | 4.325 | 4 | 2.118 | 32.5081
| 7:09 | 1 | 14.435 | 0 | 4 | 0 | 57.594 | 58.201 | 45.773 | 45.955 | 49.005 | 24.744 | 0.304 | 1 | 0 | 62.169 | 58.066 | 51.962 | 17.323 | 0 | 0 | 51.001 | 34.101 | [5 empty] | 14.435 | 11.639 | 12 | 6.5079 | 6.1109 | 4.3247 | 4 | 2.1109 | 32.4354
| 7:10 | 0 | 14.435 | 0 | 5 | 0 | 57.617 | 58.244 | 45.796 | 45.91 | 49.166 | 24.744 | 0.201 | 1 | 0 | 62.169 | 58.044 | 51.918 | 17.348 | 0 | 0 | 51.024 | 34.077 | [5 empty] | 0 | 11.707 | 13 | 6.5379 | 6.1394 | 4.3259 | 4 | 2.1394 | 32.7226
| 7:11 | 0 | 14.46 | 0 | 4 | 1 | 57.64 | 58.222 | 45.817 | 45.955 | 49.052 | 24.744 | 0.175 | 1 | 0 | 62.147 | 58.044 | 51.918 | 17.323 | 0 | 0 | 51.024 | 34.077 | [5 empty] | 0 | 11.685 | 14 | 6.5454 | 6.1466 | 4.3262 | 4 | 2.1466 | 32.7947
| 7:12 | 0 | 14.435 | 0 | 5 | 0 | 57.706 | 58.267 | 45.726 | 45.955 | 49.075 | 24.769 | 0.152 | 1 | 0 | 62.169 | 58.044 | 51.941 | 17.348 | 0 | 0 | 51.001 | 34.077 | [5 empty] | 0 | 11.751 | 0 | 6.5521 | 6.1529 | 4.3265 | 4 | 2.1529 | 32.8584
| 7:13 | 1 | 14.467 | 1 | 4 | 0 | 57.893 | 58.363 | 45.871 | 46.008 | 49.425 | 24.776 | 0.134 | 1 | 0 | 62.176 | 58.05 | 51.948 | 17.356 | 0 | 0 | 51.031 | 34.108 | [5 empty] | 14.467 | 11.885 | 1 | 6.5574 | 6.1579 | 4.6124 | 4.2857 | 1.8722 | 28.551
| 7:14 | 0 | 14.435 | 0 | 5 | 0 | 57.952 | 58.514 | 45.864 | 45.978 | 49.234 | 24.744 | 0.201 | 1 | 0 | 62.147 | 57.998 | 51.871 | 17.323 | 0 | 0 | 51.001 | 34.053 | [5 empty] | 0 | 11.974 | 2 | 6.5379 | 6.1394 | 4.6116 | 4.2857 | 1.8536 | 28.3525
| 7:15 | 0 | 14.427 | 0 | 4 | 0 | 57.948 | 58.598 | 45.833 | 46.018 | 49.435 | 24.737 | 0.17 | 2 | 0 | 62.14 | 58.014 | 51.911 | 17.341 | 0 | 0 | 51.017 | 34.07 | [5 empty] | 0 | 11.93 | 3 | 6.5469 | 6.1479 | 4.612 | 4.2857 | 1.8622 | 28.4445
| 7:16 | 0 | 14.452 | 0 | 5 | 0 | 58.014 | 58.575 | 45.857 | 46.064 | 49.25 | 24.737 | 0.193 | 1 | 0 | 62.14 | 58.037 | 51.911 | 17.341 | 0 | 0 | 50.994 | 34.07 | [5 empty] | 0 | 11.95 | 4 | 6.5402 | 6.1416 | 4.6117 | 4.2857 | 1.8559 | 28.3763
| 7:17 | 1 | 14.452 | 0 | 4 | 0 | 57.968 | 58.598 | 45.948 | 46.041 | 49.824 | 24.737 | 0.144 | 1 | 0 | 62.14 | 58.037 | 51.864 | 17.341 | 0 | 0 | 50.994 | 34.07 | [5 empty] | 14.452 | 11.927 | 5 | 6.5545 | 6.1551 | 4.6123 | 4.2857 | 1.8694 | 28.5214
| 7:18 | 0 | 14.452 | 0 | 5 | 0 | 57.991 | 58.619 | 45.903 | 46.085 | 49.159 | 24.786 | 0.093 | 1 | 0 | 62.117 | 58.014 | 51.888 | 17.366 | 0 | 0 | 50.994 | 34.117 | [5 empty] | 0 | 11.906 | 6 | 6.5693 | 6.1693 | 4.6129 | 4.2857 | 1.8835 | 28.6718
| 7:19 | 0 | 14.452 | 0 | 4 | 0 | 58.014 | 58.641 | 45.971 | 46.155 | 49.502 | 24.712 | 0.397 | 1 | 0 | 62.14 | 58.014 | 51.911 | 17.341 | 0 | 0 | 50.97 | 34.093 | [5 empty] | 0 | 11.859 | 7 | 6.4808 | 6.0851 | 4.6093 | 4.2857 | 1.7994 | 27.7651
| 7:20 | 0 | 14.482 | 0 | 5 | 0 | 58.041 | 58.646 | 46.137 | 46.16 | 49.119 | 24.695 | 0.276 | 1 | 0 | 62.167 | 58.041 | 51.939 | 17.371 | 0 | 0 | 51.022 | 34.098 | [5 empty] | 0 | 11.881 | 8 | 6.516 | 6.1186 | 4.6108 | 4.2857 | 1.8329 | 28.1289
| 7:21 | 1 | 14.452 | 0 | 4 | 0 | 58.014 | 58.619 | 46.041 | 46.179 | 49.754 | 24.69 | 0.523 | 1 | 0 | 62.117 | 57.991 | 51.888 | 17.366 | 0 | 0 | 50.994 | 34.117 | [5 empty] | 14.452 | 11.835 | 9 | 6.4441 | 6.0502 | 4.6078 | 4.2857 | 1.7645 | 27.3819
| 7:22 | 0 | 14.477 | 0 | 5 | 0 | 57.991 | 58.575 | 45.948 | 46.132 | 49.663 | 24.617 | 0.497 | 1 | 0 | 62.117 | 57.991 | 51.864 | 17.366 | 0 | 0 | 50.97 | 34.093 | [5 empty] | 0 | 11.859 | 10 | 6.4517 | 6.0574 | 4.6081 | 4.2857 | 1.7717 | 27.4613
| 7:23 | 0 | 14.427 | 1 | 4 | 0 | 57.968 | 58.575 | 45.994 | 46.202 | 49.871 | 24.617 | 0.549 | 1 | 0 | 62.094 | 57.968 | 51.864 | 17.341 | 0 | 0 | 50.97 | 34.07 | [5 empty] | 0 | 11.766 | 11 | 6.4365 | 6.043 | 4.6075 | 4.2857 | 1.7573 | 27.3023
| 7:24 | 1 | 14.452 | 0 | 4 | 0 | 57.968 | 58.619 | 46.064 | 46.179 | 49.411 | 24.617 | 0.322 | 1 | 0 | 62.094 | 57.968 | 51.864 | 17.318 | 0 | 0 | 50.947 | 34 | [5 empty] | 14.452 | 11.789 | 12 | 6.5026 | 6.1059 | 4.6102 | 4.2857 | 1.8202 | 27.9911
| 7:25 | 0 | 14.452 | 0 | 5 | 1 | 57.991 | 58.619 | 45.994 | 46.179 | 49.549 | 24.592 | 0.497 | 1 | 0 | 62.094 | 57.968 | 51.82 | 17.341 | 0 | 0 | 50.947 | 34 | [5 empty] | 0 | 11.812 | 13 | 6.4517 | 6.0574 | 4.6081 | 4.2857 | 1.7717 | 27.4613
| 7:26 | 0 | 14.452 | 0 | 4 | 0 | 57.991 | 58.619 | 46.018 | 46.179 | 49.824 | 24.641 | 0.474 | 1 | 0 | 62.094 | 57.948 | 51.82 | 17.341 | 0 | 0 | 50.947 | 34 | [5 empty] | 0 | 11.812 | 0 | 6.4584 | 6.0638 | 4.6084 | 4.2857 | 1.7781 | 27.5314
| 7:27 | 0 | 14.507 | 0 | 5 | 0 | 57.996 | 58.625 | 46.022 | 46.207 | 49.715 | 24.671 | 0.402 | 1 | 0 | 62.099 | 57.996 | 51.848 | 17.371 | 0 | 0 | 50.975 | 34.074 | [5 empty] | 0 | 11.789 | 1 | 6.4793 | 6.0837 | 4.3236 | 4 | 2.0837 | 32.1596
| 7:28 | 1 | 14.452 | 0 | 4 | 0 | 58.014 | 58.598 | 46.018 | 46.155 | 49.297 | 24.617 | 0.371 | 1 | 0 | 62.071 | 57.948 | 51.797 | 17.366 | 0 | 0 | 50.947 | 34.07 | [5 empty] | 14.452 | 11.859 | 2 | 6.4884 | 6.0923 | 4.3239 | 4 | 2.0923 | 32.2471
| 7:29 | 0 | 14.482 | 0 | 5 | 0 | 58.041 | 58.669 | 46.092 | 46.16 | 49.416 | 24.597 | 0.528 | 1 | 0 | 62.078 | 57.952 | 51.848 | 17.371 | 0 | 0 | 50.954 | 34.098 | [5 empty] | 0 | 11.881 | 3 | 6.4426 | 6.0488 | 4.3221 | 4 | 2.0488 | 31.8014
| 7:30 | 0 | 14.452 | 0 | 4 | 0 | 58.014 | 58.641 | 45.994 | 46.155 | 49.687 | 24.568 | 0.448 | 1 | 0 | 62.051 | 57.948 | 51.797 | 17.366 | 0 | 0 | 50.926 | 34.07 | [5 empty] | 0 | 11.859 | 4 | 6.4659 | 6.071 | 4.323 | 4 | 2.071 | 32.0293
| 7:31 | 0 | 14.452 | 0 | 5 | 0 | 57.991 | 58.575 | 45.971 | 46.109 | 49.663 | 24.521 | 0.497 | 1 | 0 | 62.051 | 57.902 | 51.773 | 17.318 | 0 | 0 | 50.903 | 34.046 | [5 empty] | 0 | 11.882 | 5 | 6.4517 | 6.0574 | 4.3224 | 4 | 2.0574 | 31.8899
| 7:32 | 1 | 14.427 | 0 | 4 | 0 | 57.968 | 58.641 | 45.903 | 46.155 | 49.663 | 24.497 | 0.474 | 1 | 0 | 62.051 | 57.902 | 51.797 | 17.318 | 0 | 0 | 50.903 | 34.046 | [5 empty] | 14.427 | 11.813 | 6 | 6.4584 | 6.0638 | 4.3227 | 4 | 2.0638 | 31.9554
| 7:33 | 0 | 14.427 | 1 | 5 | 0 | 57.991 | 58.619 | 45.971 | 46.132 | 49.572 | 24.546 | 0.549 | 2 | 0 | 62.028 | 57.902 | 51.773 | 17.341 | 0 | 0 | 50.903 | 34.07 | [5 empty] | 0 | 11.859 | 7 | 6.4365 | 6.043 | 4.3218 | 4 | 2.043 | 31.7413
| 7:34 | 0 | 14.427 | 0 | 4 | 0 | 57.991 | 58.641 | 45.903 | 46.132 | 49.502 | 24.546 | 0.575 | 1 | 0 | 62.028 | 57.902 | 51.797 | 17.318 | 0 | 0 | 50.879 | 34.07 | [5 empty] | 0 | 11.859 | 8 | 6.429 | 6.0358 | 4.3215 | 4 | 2.0358 | 31.6667
| 7:35 | 0 | 14.402 | 0 | 5 | 0 | 57.989 | 58.596 | 45.857 | 46.085 | 49.869 | 24.568 | 0.575 | 1 | 0 | 61.98 | 57.854 | 51.727 | 17.316 | 0 | 0 | 50.854 | 33.998 | [5 empty] | 0 | 11.904 | 9 | 6.429 | 6.0358 | 4.3215 | 4 | 2.0358 | 31.6667
| 7:36 | 1 | 14.427 | 0 | 4 | 0 | 57.989 | 58.596 | 45.878 | 46.085 | 49.869 | 24.521 | 0.575 | 1 | 0 | 62.003 | 57.854 | 51.727 | 17.316 | 0 | 0 | 50.877 | 33.974 | [5 empty] | 14.427 | 11.904 | 10 | 6.429 | 6.0358 | 4.3215 | 4 | 2.0358 | 31.6667
| 7:37 | 0 | 14.427 | 0 | 5 | 0 | 57.989 | 58.596 | 45.992 | 46.085 | 49.869 | 24.568 | 0.652 | 1 | 0 | 61.98 | 57.854 | 51.727 | 17.316 | 0 | 0 | 50.854 | 33.974 | [5 empty] | 0 | 11.904 | 11 | 6.4065 | 6.0145 | 4.3206 | 4 | 2.0145 | 31.4449
| 7:38 | 0 | 14.402 | 0 | 4 | 0 | 57.945 | 58.616 | 45.971 | 46.085 | 49.479 | 24.568 | 0.652 | 1 | 0 | 61.98 | 57.877 | 51.657 | 17.316 | 0 | 0 | 50.877 | 33.952 | [5 empty] | 0 | 11.86 | 12 | 6.4065 | 6.0145 | 4.3206 | 4 | 2.0145 | 31.4449
| 7:39 | 0 | 14.402 | 0 | 5 | 0 | 57.945 | 58.527 | 45.857 | 46.039 | 49.708 | 24.521 | 0.575 | 1 | 0 | 61.937 | 57.788 | 51.727 | 17.316 | 0 | 0 | 50.854 | 33.952 | [5 empty] | 0 | 11.906 | 13 | 6.429 | 6.0358 | 4.3215 | 4 | 2.0358 | 31.6667
| 7:40 | 1 | 14.427 | 0 | 4 | 1 | 57.945 | 58.573 | 46.062 | 46.085 | 49.913 | 24.592 | 0.752 | 1 | 0 | 61.98 | 57.834 | 51.68 | 17.341 | 0 | 0 | 50.854 | 33.998 | [5 empty] | 14.427 | 11.86 | 14 | 6.3774 | 5.9868 | 4.3194 | 4 | 1.9868 | 31.1544
| 7:41 | 0 | 14.402 | 0 | 5 | 0 | 57.968 | 58.573 | 46.015 | 46.085 | 49.869 | 24.568 | 0.778 | 1 | 0 | 61.957 | 57.834 | 51.657 | 17.293 | 0 | 0 | 50.83 | 33.974 | [5 empty] | 0 | 11.883 | 0 | 6.3698 | 5.9796 | 4.3191 | 4 | 1.9796 | 31.0785
| 7:42 | 0 | 14.402 | 0 | 4 | 0 | 57.9 | 58.573 | 46.015 | 46.109 | 49.913 | 24.568 | 0.804 | 1 | 0 | 61.957 | 57.811 | 51.657 | 17.316 | 0 | 0 | 50.854 | 33.928 | [5 empty] | 0 | 11.791 | 1 | 6.3623 | 5.9725 | 4.6045 | 4.2857 | 1.6867 | 26.5116
| 7:43 | 0 | 14.369 | 1 | 5 | 0 | 57.916 | 58.52 | 46.008 | 46.032 | 49.883 | 24.489 | 0.819 | 1 | 0 | 61.928 | 57.781 | 51.603 | 17.283 | 0 | 0 | 50.8 | 33.897 | [5 empty] | 0 | 11.884 | 2 | 6.3579 | 5.9683 | 4.6044 | 4.2857 | 1.6826 | 26.4645
| 7:44 | 1 | 14.402 | 0 | 4 | 0 | 57.968 | 58.573 | 45.857 | 46.109 | 50.144 | 24.568 | 0.752 | 1 | 0 | 61.937 | 57.788 | 51.657 | 17.316 | 0 | 0 | 50.854 | 33.974 | [5 empty] | 14.402 | 11.859 | 3 | 6.3774 | 5.9868 | 4.6051 | 4.2857 | 1.7011 | 26.6743
| 7:45 | 0 | 14.402 | 0 | 5 | 0 | 57.945 | 58.596 | 45.924 | 46.109 | 50.006 | 24.543 | 0.701 | 1 | 0 | 61.914 | 57.811 | 51.633 | 17.341 | 0 | 0 | 50.854 | 33.998 | [5 empty] | 0 | 11.836 | 4 | 6.3923 | 6.001 | 4.6057 | 4.2857 | 1.7152 | 26.8332
| 7:46 | 0 | 14.427 | 0 | 4 | 0 | 57.945 | 58.573 | 45.992 | 46.13 | 49.936 | 24.497 | 0.752 | 1 | 0 | 61.937 | 57.788 | 51.657 | 17.293 | 0 | 0 | 50.809 | 33.952 | [5 empty] | 0 | 11.815 | 5 | 6.3774 | 5.9868 | 4.6051 | 4.2857 | 1.7011 | 26.6743
| 7:47 | 1 | 14.402 | 0 | 5 | 0 | 57.945 | 58.573 | 45.948 | 46.062 | 50.074 | 24.543 | 0.827 | 2 | 0 | 61.914 | 57.788 | 51.633 | 17.293 | 0 | 0 | 50.809 | 33.974 | [5 empty] | 14.402 | 11.883 | 6 | 6.3556 | 5.9661 | 4.6043 | 4.2857 | 1.6804 | 26.4393
| 7:48 | 0 | 14.402 | 0 | 4 | 0 | 57.945 | 58.573 | 46.039 | 46.109 | 50.006 | 24.497 | 0.879 | 1 | 0 | 61.891 | 57.788 | 51.589 | 17.316 | 0 | 0 | 50.83 | 33.881 | [5 empty] | 0 | 11.836 | 7 | 6.3404 | 5.9517 | 4.6036 | 4.2857 | 1.666 | 26.2755
| 7:49 | 0 | 14.402 | 0 | 5 | 0 | 57.945 | 58.55 | 45.971 | 46.085 | 49.892 | 24.497 | 0.904 | 1 | 0 | 61.914 | 57.765 | 51.633 | 17.293 | 0 | 0 | 50.809 | 33.811 | [5 empty] | 0 | 11.86 | 8 | 6.3332 | 5.9448 | 4.6033 | 4.2857 | 1.6591 | 26.1964
| 7:50 | 0 | 14.402 | 0 | 4 | 0 | 57.945 | 58.573 | 45.948 | 46.109 | 49.731 | 24.543 | 0.827 | 1 | 0 | 61.914 | 57.765 | 51.612 | 17.316 | 0 | 0 | 50.786 | 33.787 | [5 empty] | 0 | 11.836 | 9 | 6.3556 | 5.9661 | 4.6043 | 4.2857 | 1.6804 | 26.4393
| 7:51 | 1 | 14.402 | 0 | 5 | 0 | 57.923 | 58.573 | 45.971 | 46.13 | 49.708 | 24.543 | 0.853 | 1 | 0 | 61.868 | 57.765 | 51.566 | 17.316 | 0 | 0 | 50.739 | 33.763 | [5 empty] | 14.402 | 11.793 | 10 | 6.348 | 5.9589 | 4.6039 | 4.2857 | 1.6732 | 26.3575
| 7:52 | 0 | 14.427 | 0 | 4 | 0 | 57.968 | 58.573 | 45.924 | 46.109 | 49.593 | 24.521 | 0.853 | 1 | 0 | 61.868 | 57.742 | 51.566 | 17.316 | 0 | 0 | 50.672 | 33.763 | [5 empty] | 0 | 11.859 | 11 | 6.348 | 5.9589 | 4.6039 | 4.2857 | 1.6732 | 26.3575
| 7:53 | 0 | 14.402 | 1 | 5 | 0 | 57.945 | 58.596 | 45.924 | 46.109 | 49.617 | 24.521 | 0.853 | 1 | 0 | 61.868 | 57.742 | 51.519 | 17.341 | 0 | 0 | 50.602 | 33.811 | [5 empty] | 0 | 11.836 | 12 | 6.348 | 5.9589 | 4.6039 | 4.2857 | 1.6732 | 26.3575
| 7:54 | 0 | 14.402 | 0 | 4 | 1 | 57.968 | 58.596 | 45.948 | 46.085 | 49.318 | 24.497 | 0.701 | 1 | 0 | 61.868 | 57.722 | 51.566 | 17.316 | 0 | 0 | 50.534 | 33.763 | [5 empty] | 0 | 11.883 | 13 | 6.3923 | 6.001 | 4.6057 | 4.2857 | 1.7152 | 26.8332
| 7:55 | 1 | 14.465 | 0 | 5 | 0 | 58.005 | 58.609 | 45.938 | 46.123 | 49.241 | 24.582 | 0.739 | 1 | 0 | 61.907 | 57.758 | 51.58 | 17.353 | 0 | 0 | 50.548 | 33.802 | [5 empty] | 14.465 | 11.882 | 0 | 6.3812 | 5.9904 | 4.6053 | 4.2857 | 1.7047 | 26.7149
| 7:56 | 0 | 14.465 | 0 | 4 | 0 | 58.005 | 58.589 | 45.915 | 46.123 | 49.516 | 24.582 | 0.763 | 1 | 0 | 61.884 | 57.735 | 51.58 | 17.331 | 0 | 0 | 50.504 | 33.802 | [5 empty] | 0 | 11.882 | 1 | 6.3742 | 5.9838 | 4.3193 | 4 | 1.9838 | 31.1223
| 7:57 | 0 | 14.465 | 0 | 5 | 0 | 57.982 | 58.632 | 45.938 | 46.169 | 49.035 | 24.629 | 0.814 | 1 | 0 | 61.884 | 57.735 | 51.58 | 17.331 | 0 | 0 | 50.48 | 33.802 | [5 empty] | 0 | 11.813 | 2 | 6.3594 | 5.9697 | 4.3187 | 4 | 1.9697 | 30.973
| 7:58 | 0 | 14.432 | 0 | 4 | 0 | 57.975 | 58.58 | 46.022 | 46.092 | 49.395 | 24.526 | 0.806 | 1 | 0 | 61.855 | 57.706 | 51.549 | 17.346 | 0 | 0 | 50.427 | 33.747 | [5 empty] | 0 | 11.883 | 3 | 6.3617 | 5.9719 | 4.3188 | 4 | 1.9719 | 30.9965
| 7:59 | 1 | 14.465 | 0 | 5 | 0 | 58.028 | 58.632 | 46.099 | 46.169 | 49.563 | 24.629 | 0.992 | 1 | 0 | 61.884 | 57.713 | 51.559 | 17.353 | 0 | 0 | 50.434 | 33.802 | [5 empty] | 14.465 | 11.859 | 4 | 6.3075 | 5.9204 | 4.3166 | 4 | 1.9204 | 30.4464
| 8:00 | 0 | 14.49 | 0 | 4 | 0 | 58.005 | 58.609 | 46.099 | 46.146 | 49.332 | 24.629 | 1.067 | 1 | 0 | 61.884 | 57.713 | 51.58 | 17.353 | 0 | 0 | 50.387 | 33.802 | [5 empty] | 0 | 11.859 | 5 | 6.2857 | 5.8997 | 4.3157 | 4 | 1.8997 | 30.2219
| 8:01 | 0 | 14.457 | 0 | 5 | 0 | 57.975 | 58.603 | 46.092 | 46.092 | 49.624 | 24.501 | 1.389 | 1 | 0 | 61.855 | 57.683 | 51.528 | 17.321 | 0 | 0 | 50.357 | 33.771 | [5 empty] | 0 | 11.883 | 6 | 6.1919 | 5.8105 | 4.3119 | 4 | 1.8105 | 29.2401
| 8:02 | 0 | 14.465 | 0 | 4 | 0 | 57.982 | 58.589 | 46.076 | 46.146 | 49.677 | 24.533 | 1.17 | 1 | 0 | 61.861 | 57.713 | 51.512 | 17.331 | 0 | 0 | 50.366 | 33.778 | [5 empty] | 0 | 11.836 | 7 | 6.2557 | 5.8711 | 4.3145 | 4 | 1.8711 | 29.911
| 8:03 | 1 | 14.465 | 1 | 5 | 0 | 58.005 | 58.632 | 46.099 | 46.169 | 49.906 | 24.533 | 1.219 | 1 | 0 | 61.839 | 57.669 | 51.559 | 17.353 | 0 | 0 | 50.366 | 33.778 | [5 empty] | 14.465 | 11.836 | 8 | 6.2414 | 5.8576 | 4.3139 | 4 | 1.8576 | 29.7621
| 8:04 | 0 | 14.465 | 0 | 4 | 0 | 58.028 | 58.632 | 46.099 | 46.169 | 49.953 | 24.509 | 1.371 | 1 | 0 | 61.839 | 57.713 | 51.512 | 17.331 | 0 | 0 | 50.343 | 33.823 | [5 empty] | 0 | 11.859 | 9 | 6.1972 | 5.8155 | 4.3121 | 4 | 1.8155 | 29.2958
| 8:05 | 0 | 14.465 | 0 | 5 | 0 | 58.028 | 58.632 | 46.169 | 46.146 | 50.044 | 24.509 | 1.27 | 1 | 0 | 61.839 | 57.692 | 51.512 | 17.353 | 0 | 0 | 50.319 | 33.871 | [5 empty] | 0 | 11.882 | 10 | 6.2266 | 5.8435 | 4.3133 | 4 | 1.8435 | 29.6064
| 8:06 | 1 | 14.465 | 0 | 4 | 0 | 58.005 | 58.632 | 46.076 | 46.169 | 50.114 | 24.46 | 1.27 | 2 | 0 | 61.839 | 57.692 | 51.535 | 17.353 | 0 | 0 | 50.296 | 33.895 | [5 empty] | 14.465 | 11.836 | 11 | 6.2266 | 5.8435 | 4.3133 | 4 | 1.8435 | 29.6064
| 8:07 | 0 | 14.49 | 0 | 5 | 0 | 58.028 | 58.609 | 46.053 | 46.146 | 50.249 | 24.509 | 1.296 | 1 | 0 | 61.839 | 57.669 | 51.489 | 17.353 | 0 | 0 | 50.319 | 33.871 | [5 empty] | 0 | 11.882 | 12 | 6.219 | 5.8363 | 4.313 | 4 | 1.8363 | 29.5267
| 8:08 | 0 | 14.432 | 0 | 4 | 0 | 57.975 | 58.603 | 46.001 | 46.116 | 49.876 | 24.477 | 1.237 | 1 | 0 | 61.788 | 57.617 | 51.505 | 17.321 | 0 | 0 | 50.265 | 33.792 | [5 empty] | 0 | 11.859 | 13 | 6.2362 | 5.8526 | 4.3137 | 4 | 1.8526 | 29.7072
| 8:09 | 0 | 14.465 | 0 | 5 | 1 | 58.028 | 58.589 | 46.053 | 46.123 | 50.249 | 24.509 | 1.296 | 1 | 0 | 61.795 | 57.669 | 51.465 | 17.331 | 0 | 0 | 50.272 | 33.823 | [5 empty] | 0 | 11.905 | 14 | 6.219 | 5.8363 | 4.313 | 4 | 1.8363 | 29.5267
| 8:10 | 1 | 14.465 | 0 | 4 | 0 | 58.005 | 58.589 | 46.032 | 46.169 | 50.158 | 24.533 | 1.497 | 1 | 0 | 61.818 | 57.646 | 51.465 | 17.331 | 0 | 0 | 50.272 | 33.847 | [5 empty] | 14.465 | 11.836 | 0 | 6.1605 | 5.7806 | 4.3106 | 4 | 1.7806 | 28.9041
| 8:11 | 0 | 14.465 | 0 | 5 | 0 | 58.028 | 58.589 | 46.053 | 46.146 | 50.114 | 24.533 | 1.448 | 1 | 0 | 61.795 | 57.646 | 51.442 | 17.331 | 0 | 0 | 50.249 | 33.847 | [5 empty] | 0 | 11.882 | 1 | 6.1747 | 5.7942 | 4.5969 | 4.2857 | 1.5085 | 24.4298
| 8:12 | 0 | 14.465 | 0 | 4 | 0 | 57.982 | 58.609 | 46.076 | 46.146 | 50.181 | 24.484 | 1.396 | 1 | 0 | 61.795 | 57.646 | 51.489 | 17.353 | 0 | 0 | 50.249 | 33.823 | [5 empty] | 0 | 11.836 | 2 | 6.1899 | 5.8086 | 4.5975 | 4.2857 | 1.5229 | 24.6026
| 8:13 | 0 | 14.44 | 1 | 5 | 0 | 58.005 | 58.589 | 46.123 | 46.146 | 50.272 | 24.582 | 1.422 | 1 | 0 | 61.772 | 57.624 | 51.489 | 17.331 | 0 | 0 | 50.228 | 33.823 | [5 empty] | 0 | 11.859 | 3 | 6.1823 | 5.8014 | 4.5972 | 4.2857 | 1.5157 | 24.5163
| 8:14 | 1 | 14.465 | 0 | 4 | 0 | 58.028 | 58.632 | 46.123 | 46.146 | 49.929 | 24.558 | 1.396 | 1 | 0 | 61.795 | 57.646 | 51.442 | 17.353 | 0 | 0 | 50.205 | 33.823 | [5 empty] | 14.465 | 11.882 | 4 | 6.1899 | 5.8086 | 4.5975 | 4.2857 | 1.5229 | 24.6026
| 8:15 | 0 | 14.477 | 0 | 4 | 0 | 57.991 | 58.598 | 46.085 | 46.132 | 50.651 | 24.546 | 1.535 | 1 | 0 | 61.781 | 57.587 | 51.407 | 17.341 | 0 | 0 | 50.214 | 33.835 | [5 empty] | 0 | 11.859 | 5 | 6.1494 | 5.7701 | 4.5959 | 4.2857 | 1.4844 | 24.1389
| 8:16 | 0 | 14.452 | 0 | 5 | 0 | 57.968 | 58.598 | 46.085 | 46.179 | 50.49 | 24.641 | 1.51 | 1 | 0 | 61.736 | 57.633 | 51.43 | 17.366 | 0 | 0 | 50.214 | 33.787 | [5 empty] | 0 | 11.789 | 6 | 6.1567 | 5.777 | 4.5962 | 4.2857 | 1.4913 | 24.2227
| 8:17 | 0 | 14.452 | 0 | 4 | 0 | 57.991 | 58.598 | 45.994 | 46.155 | 50.627 | 24.568 | 1.613 | 1 | 0 | 61.736 | 57.567 | 51.383 | 17.341 | 0 | 0 | 50.167 | 33.763 | [5 empty] | 0 | 11.836 | 7 | 6.1267 | 5.7485 | 4.595 | 4.2857 | 1.4628 | 23.876
| 8:18 | 1 | 14.452 | 0 | 5 | 0 | 57.991 | 58.575 | 46.018 | 46.109 | 50.443 | 24.546 | 1.638 | 1 | 0 | 61.759 | 57.567 | 51.407 | 17.341 | 0 | 0 | 50.191 | 33.763 | [5 empty] | 14.452 | 11.882 | 8 | 6.1194 | 5.7416 | 4.5947 | 4.2857 | 1.4559 | 23.7913
| 8:19 | 0 | 14.452 | 0 | 4 | 0 | 57.968 | 58.575 | 45.994 | 46.179 | 50.443 | 24.521 | 1.613 | 1 | 0 | 61.69 | 57.544 | 51.316 | 17.293 | 0 | 0 | 50.191 | 33.718 | [5 empty] | 0 | 11.789 | 9 | 6.1267 | 5.7485 | 4.595 | 4.2857 | 1.4628 | 23.876
| 8:20 | 0 | 14.452 | 0 | 5 | 0 | 57.968 | 58.598 | 45.948 | 46.155 | 49.962 | 24.497 | 1.613 | 1 | 0 | 61.713 | 57.544 | 51.383 | 17.318 | 0 | 0 | 50.167 | 33.811 | [5 empty] | 0 | 11.813 | 10 | 6.1267 | 5.7485 | 4.595 | 4.2857 | 1.4628 | 23.876
| 8:21 | 0 | 14.427 | 0 | 4 | 0 | 57.948 | 58.598 | 45.927 | 46.109 | 50.1 | 24.546 | 1.662 | 1 | 0 | 61.713 | 57.521 | 51.383 | 17.341 | 0 | 0 | 50.167 | 33.787 | [5 empty] | 0 | 11.839 | 11 | 6.1124 | 5.735 | 4.5944 | 4.2857 | 1.4492 | 23.7098
| 8:22 | 1 | 14.402 | 1 | 5 | 0 | 57.948 | 58.552 | 46.018 | 46.109 | 50.237 | 24.546 | 1.713 | 1 | 0 | 61.67 | 57.544 | 51.316 | 17.366 | 0 | 0 | 50.144 | 33.718 | [5 empty] | 14.402 | 11.839 | 12 | 6.0976 | 5.7208 | 4.5938 | 4.2857 | 1.4351 | 23.536
| 8:23 | 0 | 14.427 | 0 | 4 | 1 | 57.948 | 58.575 | 45.994 | 46.132 | 50.261 | 24.546 | 1.662 | 1 | 0 | 61.67 | 57.544 | 51.337 | 17.341 | 0 | 0 | 50.144 | 33.718 | [5 empty] | 0 | 11.816 | 13 | 6.1124 | 5.735 | 4.5944 | 4.2857 | 1.4492 | 23.7098
| 8:24 | 0 | 14.452 | 0 | 5 | 0 | 57.968 | 58.552 | 45.994 | 46.132 | 50.49 | 24.546 | 1.739 | 2 | 0 | 61.69 | 57.521 | 51.337 | 17.341 | 0 | 0 | 50.123 | 33.718 | [5 empty] | 0 | 11.836 | 0 | 6.09 | 5.7136 | 4.5935 | 4.2857 | 1.4279 | 23.4471
| 8:25 | 0 | 14.377 | 0 | 4 | 0 | 57.902 | 58.575 | 45.948 | 46.132 | 50.42 | 24.617 | 1.765 | 1 | 0 | 61.647 | 57.544 | 51.292 | 17.366 | 0 | 0 | 50.144 | 33.742 | [5 empty] | 0 | 11.77 | 1 | 6.0824 | 5.7064 | 4.3075 | 4 | 1.7064 | 28.0554
| 8:26 | 1 | 14.427 | 0 | 5 | 0 | 57.948 | 58.552 | 45.948 | 46.109 | 50.49 | 24.641 | 1.713 | 1 | 0 | 61.647 | 57.498 | 51.316 | 17.318 | 0 | 0 | 50.1 | 33.787 | [5 empty] | 14.427 | 11.839 | 2 | 6.0976 | 5.7208 | 4.3081 | 4 | 1.7208 | 28.2217
| 8:27 | 0 | 14.452 | 0 | 4 | 0 | 57.968 | 58.575 | 46.018 | 46.109 | 50.466 | 24.568 | 1.739 | 1 | 0 | 61.67 | 57.498 | 51.269 | 17.341 | 0 | 0 | 50.123 | 33.787 | [5 empty] | 0 | 11.859 | 3 | 6.09 | 5.7136 | 4.3078 | 4 | 1.7136 | 28.1387
| 8:28 | 0 | 14.452 | 0 | 5 | 0 | 57.968 | 58.575 | 46.064 | 46.109 | 50.144 | 24.546 | 1.739 | 1 | 0 | 61.67 | 57.475 | 51.337 | 17.366 | 0 | 0 | 50.123 | 33.763 | [5 empty] | 0 | 11.859 | 4 | 6.09 | 5.7136 | 4.3078 | 4 | 1.7136 | 28.1387
| 8:29 | 1 | 14.452 | 0 | 5 | 0 | 57.925 | 58.52 | 45.915 | 46.123 | 50.249 | 24.558 | 1.703 | 1 | 0 | 61.638 | 57.466 | 51.26 | 17.306 | 0 | 0 | 50.09 | 33.73 | [5 empty] | 14.452 | 11.802 | 5 | 6.1005 | 5.7236 | 4.3082 | 4 | 1.7236 | 28.2536
| 8:30 | 0 | 14.427 | 0 | 4 | 0 | 57.902 | 58.53 | 46.085 | 46.109 | 50.282 | 24.568 | 1.765 | 1 | 0 | 61.647 | 57.453 | 51.292 | 17.366 | 0 | 0 | 50.1 | 33.787 | [5 empty] | 0 | 11.793 | 6 | 6.0824 | 5.7064 | 4.3075 | 4 | 1.7064 | 28.0554
| 8:31 | 0 | 14.452 | 0 | 5 | 0 | 57.925 | 58.53 | 45.948 | 46.109 | 50.742 | 24.521 | 1.788 | 1 | 0 | 61.67 | 57.453 | 51.316 | 17.341 | 0 | 0 | 50.1 | 33.811 | [5 empty] | 0 | 11.816 | 7 | 6.0757 | 5.7001 | 4.3072 | 4 | 1.7001 | 27.9815
| 8:32 | 0 | 14.452 | 1 | 4 | 0 | 57.968 | 58.53 | 45.971 | 46.109 | 50.809 | 24.568 | 1.839 | 1 | 0 | 61.647 | 57.453 | 51.292 | 17.341 | 0 | 0 | 50.1 | 33.742 | [5 empty] | 0 | 11.859 | 8 | 6.0609 | 5.686 | 4.3066 | 4 | 1.686 | 27.8171
| 8:33 | 1 | 14.427 | 0 | 5 | 0 | 57.925 | 58.552 | 46.041 | 46.155 | 50.765 | 24.521 | 1.865 | 1 | 0 | 61.647 | 57.453 | 51.292 | 17.366 | 0 | 0 | 50.1 | 33.742 | [5 empty] | 14.427 | 11.77 | 9 | 6.0533 | 5.6788 | 4.3063 | 4 | 1.6788 | 27.733
| 8:34 | 0 | 14.457 | 0 | 4 | 0 | 57.952 | 58.58 | 46.092 | 46.183 | 51.089 | 24.551 | 1.971 | 1 | 0 | 61.629 | 57.503 | 51.297 | 17.396 | 0 | 0 | 50.128 | 33.771 | [5 empty] | 0 | 11.769 | 10 | 6.0224 | 5.6494 | 4.305 | 4 | 1.6494 | 27.388
| 8:35 | 0 | 14.457 | 0 | 5 | 0 | 57.975 | 58.603 | 46.069 | 46.16 | 50.77 | 24.575 | 1.997 | 1 | 0 | 61.629 | 57.48 | 51.206 | 17.396 | 0 | 0 | 50.104 | 33.792 | [5 empty] | 0 | 11.815 | 11 | 6.0149 | 5.6422 | 4.3047 | 4 | 1.6422 | 27.3028
| 8:36 | 0 | 14.427 | 0 | 4 | 0 | 57.925 | 58.552 | 45.994 | 46.085 | 50.651 | 24.592 | 1.991 | 1 | 0 | 61.624 | 57.432 | 51.246 | 17.341 | 0 | 0 | 50.03 | 33.763 | [5 empty] | 0 | 11.84 | 12 | 6.0166 | 5.6439 | 4.3048 | 4 | 1.6439 | 27.3225
| 8:37 | 1 | 14.427 | 0 | 5 | 0 | 57.968 | 58.575 | 46.018 | 46.132 | 50.282 | 24.737 | 1.966 | 1 | 0 | 61.601 | 57.432 | 51.222 | 17.341 | 0 | 0 | 50.053 | 33.742 | [5 empty] | 14.427 | 11.836 | 13 | 6.0239 | 5.6508 | 4.3051 | 4 | 1.6508 | 27.4044
| 8:38 | 0 | 14.427 | 0 | 4 | 1 | 57.968 | 58.552 | 46.064 | 46.109 | 50.581 | 24.69 | 2.118 | 2 | 0 | 61.624 | 57.409 | 51.199 | 17.341 | 0 | 0 | 50.03 | 33.763 | [5 empty] | 0 | 11.859 | 14 | 5.9796 | 5.6087 | 4.3033 | 4 | 1.6087 | 26.9036
| 8:39 | 0 | 14.417 | 0 | 5 | 0 | 57.982 | 58.587 | 46.053 | 46.076 | 50.639 | 24.703 | 2.107 | 1 | 0 | 61.546 | 57.377 | 51.166 | 17.331 | 0 | 0 | 49.997 | 33.708 | [5 empty] | 0 | 11.906 | 0 | 5.9828 | 5.6118 | 4.3034 | 4 | 1.6118 | 26.9401
| 8:40 | 0 | 14.452 | 0 | 4 | 0 | 58.014 | 58.598 | 45.971 | 46.132 | 50.765 | 24.69 | 2.118 | 1 | 0 | 61.578 | 57.386 | 51.222 | 17.366 | 0 | 0 | 50.009 | 33.718 | [5 empty] | 0 | 11.882 | 1 | 5.9796 | 5.6087 | 4.589 | 4.2857 | 1.323 | 22.1255
| 8:41 | 1 | 14.402 | 0 | 5 | 0 | 58.014 | 58.575 | 45.971 | 46.041 | 50.557 | 24.737 | 2.118 | 1 | 0 | 61.578 | 57.409 | 51.222 | 17.318 | 0 | 0 | 50.009 | 33.718 | [5 empty] | 14.402 | 11.973 | 2 | 5.9796 | 5.6087 | 4.589 | 4.2857 | 1.323 | 22.1255
| 8:42 | 0 | 14.452 | 1 | 4 | 0 | 58.037 | 58.619 | 45.971 | 46.064 | 50.49 | 24.69 | 2.143 | 1 | 0 | 61.556 | 57.386 | 51.199 | 17.341 | 0 | 0 | 50.03 | 33.718 | [5 empty] | 0 | 11.973 | 3 | 5.9724 | 5.6018 | 4.5887 | 4.2857 | 1.3161 | 22.0366
| 8:43 | 0 | 14.452 | 0 | 5 | 0 | 58.037 | 58.619 | 45.948 | 46.085 | 50.672 | 24.786 | 2.118 | 1 | 0 | 61.578 | 57.409 | 51.178 | 17.341 | 0 | 0 | 50.009 | 33.694 | [5 empty] | 0 | 11.952 | 4 | 5.9796 | 5.6087 | 4.589 | 4.2857 | 1.323 | 22.1255
| 8:44 | 0 | 14.427 | 0 | 4 | 0 | 58.014 | 58.598 | 45.994 | 46.109 | 50.627 | 24.761 | 2.218 | 1 | 0 | 61.556 | 57.364 | 51.178 | 17.341 | 0 | 0 | 50.009 | 33.694 | [5 empty] | 0 | 11.905 | 5 | 5.9505 | 5.5811 | 4.5878 | 4.2857 | 1.2953 | 21.7686
| 8:45 | 1 | 14.452 | 0 | 5 | 0 | 57.991 | 58.598 | 45.903 | 45.971 | 50.947 | 24.737 | 2.169 | 1 | 0 | 61.535 | 57.364 | 51.155 | 17.366 | 0 | 0 | 50.03 | 33.718 | [5 empty] | 14.452 | 12.02 | 6 | 5.9648 | 5.5946 | 4.5884 | 4.2857 | 1.3089 | 21.9439
| 8:46 | 0 | 14.452 | 0 | 4 | 0 | 57.767 | 58.53 | 45.903 | 45.833 | 50.466 | 24.786 | 2.27 | 1 | 0 | 61.535 | 57.341 | 51.155 | 17.341 | 0 | 0 | 50.009 | 33.718 | [5 empty] | 0 | 11.934 | 7 | 5.9354 | 5.5667 | 4.5872 | 4.2857 | 1.2809 | 21.5816
| 8:47 | 0 | 14.452 | 0 | 5 | 0 | 57.521 | 58.238 | 45.812 | 45.742 | 50.167 | 24.857 | 2.295 | 1 | 0 | 61.535 | 57.341 | 51.131 | 17.366 | 0 | 0 | 49.985 | 33.694 | [5 empty] | 0 | 11.779 | 8 | 5.9281 | 5.5597 | 4.5869 | 4.2857 | 1.274 | 21.4914
| 8:48 | 1 | 14.452 | 0 | 4 | 0 | 57.498 | 58.082 | 45.719 | 45.651 | 50.123 | 24.832 | 2.295 | 1 | 0 | 61.556 | 57.341 | 51.155 | 17.366 | 0 | 0 | 49.985 | 33.718 | [5 empty] | 14.452 | 11.847 | 9 | 5.9281 | 5.5597 | 4.5869 | 4.2857 | 1.274 | 21.4914
| 8:49 | 0 | 14.342 | 0 | 5 | 0 | 57.466 | 58.05 | 45.642 | 45.572 | 49.701 | 24.678 | 2.285 | 1 | 0 | 61.503 | 57.288 | 51.075 | 17.306 | 0 | 0 | 49.953 | 33.73 | [5 empty] | 0 | 11.894 | 10 | 5.931 | 5.5625 | 4.5871 | 4.2857 | 1.2768 | 21.5275
| 8:50 | 0 | 14.427 | 0 | 4 | 0 | 57.498 | 58.06 | 45.581 | 45.537 | 49.939 | 24.69 | 2.396 | 1 | 0 | 61.535 | 57.32 | 51.131 | 17.366 | 0 | 0 | 49.985 | 33.742 | [5 empty] | 0 | 11.961 | 11 | 5.8987 | 5.5318 | 4.5857 | 4.2857 | 1.2461 | 21.1246
| 8:51 | 0 | 14.452 | 0 | 5 | 0 | 57.475 | 58.06 | 45.443 | 45.467 | 50.261 | 24.712 | 2.347 | 1 | 0 | 61.467 | 57.341 | 51.061 | 17.366 | 0 | 0 | 49.939 | 33.742 | [5 empty] | 0 | 12.008 | 12 | 5.913 | 5.5454 | 4.5863 | 4.2857 | 1.2596 | 21.303
| 8:52 | 1 | 14.452 | 1 | 4 | 1 | 57.32 | 57.991 | 45.443 | 45.352 | 49.663 | 24.761 | 2.473 | 2 | 0 | 61.512 | 57.297 | 51.108 | 17.341 | 0 | 0 | 49.962 | 33.67 | [5 empty] | 14.452 | 11.968 | 13 | 5.8763 | 5.5105 | 4.5848 | 4.2857 | 1.2248 | 20.8425
| 8:53 | 0 | 14.452 | 0 | 5 | 0 | 57.252 | 57.856 | 45.49 | 45.467 | 49.848 | 24.786 | 2.447 | 1 | 0 | 61.489 | 57.297 | 51.04 | 17.366 | 2 | 0 | 56.601 | 25.941 | [5 empty] | 0 | 11.785 | 0 | 5.8838 | 5.5177 | 4.5851 | 4.2857 | 1.232 | 20.938
| 8:54 | 0 | 14.452 | 0 | 4 | 0 | 57.409 | 57.836 | 45.604 | 45.467 | 50.03 | 24.786 | 2.548 | 1 | 0 | 61.489 | 57.163 | 50.879 | 17.366 | 0 | 0 | 61.22 | 16.624 | [5 empty] | 0 | 11.942 | 1 | 5.8544 | 5.4897 | 4.5839 | 4.2857 | 1.204 | 20.5656
| 8:55 | 0 | 14.414 | 0 | 5 | 0 | 57.487 | 58.048 | 45.569 | 45.502 | 49.722 | 24.749 | 2.586 | 1 | 0 | 61.412 | 57.106 | 50.179 | 17.353 | 0 | 0 | 62.083 | 15.352 | [5 empty] | 0 | 11.985 | 2 | 5.8434 | 5.4792 | 4.5835 | 4.2857 | 1.1935 | 20.4246
| 8:56 | 1 | 14.414 | 0 | 4 | 0 | 57.487 | 58.048 | 45.548 | 45.432 | 49.628 | 24.823 | 2.586 | 1 | 0 | 61.412 | 57.106 | 49.491 | 17.378 | 0 | 0 | 62.309 | 15.624 | [5 empty] | 14.414 | 12.055 | 3 | 5.8434 | 5.4792 | 4.5835 | 4.2857 | 1.1935 | 20.4246
| 8:57 | 0 | 14.404 | 0 | 4 | 0 | 57.366 | 57.927 | 45.378 | 45.399 | 49.689 | 24.835 | 2.525 | 1 | 0 | 61.334 | 57.03 | 48.886 | 17.318 | 0 | 0 | 62.254 | 16.257 | [5 empty] | 0 | 11.967 | 4 | 5.8611 | 5.4961 | 4.5842 | 4.2857 | 1.2104 | 20.6508
| 8:58 | 0 | 14.44 | 0 | 5 | 0 | 57.375 | 57.936 | 45.411 | 45.432 | 49.652 | 24.823 | 2.535 | 1 | 0 | 61.343 | 57.017 | 48.482 | 17.328 | 0 | 0 | 62.217 | 17.009 | [5 empty] | 0 | 11.943 | 5 | 5.8582 | 5.4933 | 4.5841 | 4.2857 | 1.2076 | 20.6138
| 8:59 | 0 | 14.44 | 0 | 4 | 0 | 57.217 | 57.845 | 45.478 | 45.432 | 49.698 | 24.869 | 2.687 | 1 | 0 | 61.321 | 57.017 | 48.116 | 17.477 | 0 | 0 | 62.174 | 17.65 | [5 empty] | 0 | 11.785 | 6 | 5.8139 | 5.4512 | 4.5823 | 4.2857 | 1.1655 | 20.047
| 9:00 | 1 | 14.414 | 0 | 5 | 0 | 57.083 | 57.733 | 45.411 | 45.455 | 49.353 | 24.845 | 2.661 | 1 | 0 | 61.321 | 56.994 | 47.864 | 17.502 | 0 | 0 | 62.083 | 18.218 | [5 empty] | 14.414 | 11.628 | 7 | 5.8215 | 5.4584 | 4.5826 | 4.2857 | 1.1727 | 20.1446
| 9:01 | 0 | 14.389 | 0 | 4 | 0 | 57.329 | 57.71 | 45.411 | 45.478 | 49.997 | 24.823 | 2.79 | 1 | 0 | 61.321 | 56.971 | 47.703 | 17.454 | 0 | 0 | 62.017 | 18.713 | [5 empty] | 0 | 11.851 | 8 | 5.784 | 5.4227 | 4.5811 | 4.2857 | 1.137 | 19.6581
| 9:02 | 0 | 14.414 | 1 | 5 | 0 | 57.464 | 57.891 | 45.616 | 45.432 | 49.813 | 24.869 | 2.916 | 1 | 0 | 61.277 | 56.948 | 47.542 | 17.429 | 0 | 0 | 61.928 | 19.133 | [5 empty] | 0 | 12.032 | 9 | 5.7473 | 5.3879 | 4.5796 | 4.2857 | 1.1021 | 19.1767
| 9:03 | 0 | 14.445 | 0 | 4 | 0 | 57.471 | 58.007 | 45.415 | 45.46 | 49.794 | 24.852 | 2.896 | 1 | 0 | 61.282 | 56.976 | 47.432 | 17.459 | 0 | 0 | 61.841 | 19.508 | [5 empty] | 0 | 12.011 | 10 | 5.7531 | 5.3934 | 4.5798 | 4.2857 | 1.1077 | 19.2535
| 9:04 | 1 | 14.44 | 0 | 5 | 0 | 57.443 | 58.002 | 45.455 | 45.411 | 50.226 | 24.798 | 2.916 | 2 | 0 | 61.277 | 56.928 | 47.29 | 17.429 | 0 | 0 | 61.724 | 19.825 | [5 empty] | 14.44 | 12.032 | 11 | 5.7473 | 5.3879 | 4.5796 | 4.2857 | 1.1021 | 19.1767
| 9:05 | 0 | 14.414 | 0 | 4 | 0 | 57.421 | 57.959 | 45.387 | 45.387 | 50.065 | 24.774 | 2.813 | 1 | 0 | 61.232 | 56.948 | 47.199 | 17.454 | 0 | 0 | 61.613 | 20.169 | [5 empty] | 0 | 12.034 | 12 | 5.7773 | 5.4164 | 4.5808 | 4.2857 | 1.1306 | 19.5707
| 9:06 | 0 | 14.44 | 0 | 5 | 1 | 57.421 | 57.959 | 45.455 | 45.411 | 49.997 | 24.798 | 2.991 | 1 | 0 | 61.254 | 56.928 | 47.152 | 17.429 | 0 | 0 | 61.455 | 20.51 | [5 empty] | 0 | 12.01 | 13 | 5.7254 | 5.3671 | 4.5787 | 4.2857 | 1.0814 | 18.8873
| 9:07 | 0 | 14.44 | 0 | 4 | 0 | 57.421 | 57.936 | 45.364 | 45.432 | 49.904 | 24.869 | 3.017 | 1 | 0 | 61.254 | 56.905 | 47.061 | 17.404 | 0 | 0 | 61.366 | 20.823 | [5 empty] | 0 | 11.989 | 0 | 5.7178 | 5.3599 | 4.5784 | 4.2857 | 1.0742 | 18.7864
| 9:08 | 1 | 14.414 | 0 | 4 | 0 | 57.398 | 57.959 | 45.203 | 45.455 | 50.018 | 24.845 | 2.965 | 1 | 0 | 61.232 | 56.928 | 47.014 | 17.404 | 0 | 0 | 61.343 | 21.135 | [5 empty] | 14.414 | 11.943 | 1 | 5.733 | 5.3743 | 2.902 | 2.6087 | 2.7656 | 48.2399
| 9:09 | 0 | 14.445 | 0 | 5 | 0 | 57.605 | 58.007 | 45.483 | 45.483 | 49.887 | 24.852 | 3.073 | 1 | 0 | 61.254 | 56.882 | 46.993 | 17.404 | 0 | 0 | 61.232 | 21.498 | [5 empty] | 0 | 12.122 | 2 | 5.7015 | 5.3444 | 2.9007 | 2.6087 | 2.7357 | 47.9817
| 9:10 | 0 | 14.414 | 0 | 4 | 0 | 57.443 | 58.094 | 45.502 | 45.432 | 49.789 | 24.845 | 2.965 | 1 | 0 | 61.209 | 56.905 | 46.9 | 17.429 | 0 | 0 | 61.165 | 21.834 | [5 empty] | 0 | 12.011 | 3 | 5.733 | 5.3743 | 2.902 | 2.6087 | 2.7656 | 48.2399
| 9:11 | 1 | 14.47 | 0 | 5 | 0 | 57.537 | 58.007 | 45.553 | 45.46 | 49.703 | 24.874 | 3.073 | 1 | 0 | 61.259 | 56.909 | 46.905 | 17.459 | 0 | 0 | 61.101 | 22.226 | [5 empty] | 14.47 | 12.077 | 4 | 5.7015 | 5.3444 | 2.9007 | 2.6087 | 2.7357 | 47.9817
| 9:12 | 0 | 14.47 | 1 | 4 | 0 | 57.537 | 58.03 | 45.483 | 45.483 | 49.635 | 24.874 | 3.099 | 1 | 0 | 61.259 | 56.909 | 46.905 | 17.434 | 0 | 0 | 61.035 | 22.562 | [5 empty] | 0 | 12.054 | 5 | 5.694 | 5.3372 | 2.9004 | 2.6087 | 2.7285 | 47.9191
| 9:13 | 0 | 14.47 | 0 | 5 | 0 | 57.56 | 58.098 | 45.392 | 45.53 | 49.841 | 24.923 | 3.048 | 1 | 0 | 61.236 | 56.887 | 46.884 | 17.434 | 0 | 0 | 60.944 | 22.876 | [5 empty] | 0 | 12.03 | 6 | 5.7088 | 5.3513 | 2.901 | 2.6087 | 2.7426 | 48.0417
| 9:14 | 0 | 14.419 | 0 | 4 | 0 | 57.626 | 58.142 | 45.483 | 45.483 | 50.025 | 24.899 | 3.174 | 1 | 0 | 61.213 | 56.864 | 46.86 | 17.459 | 0 | 0 | 60.878 | 23.116 | [5 empty] | 0 | 12.143 | 7 | 5.6721 | 5.3164 | 2.8995 | 2.6087 | 2.7077 | 47.7376
| 9:15 | 1 | 14.422 | 0 | 4 | 0 | 57.649 | 58.119 | 45.369 | 45.506 | 49.817 | 24.948 | 3.099 | 1 | 0 | 61.147 | 56.841 | 46.746 | 17.411 | 0 | 0 | 60.743 | 23.263 | [5 empty] | 14.422 | 12.143 | 8 | 5.694 | 5.3372 | 2.9004 | 2.6087 | 2.7285 | 47.9191
| 9:16 | 0 | 14.432 | 0 | 5 | 0 | 57.77 | 58.219 | 45.539 | 45.516 | 49.736 | 24.958 | 3.187 | 2 | 0 | 61.179 | 56.83 | 46.755 | 17.421 | 0 | 0 | 60.663 | 23.538 | [5 empty] | 0 | 12.254 | 9 | 5.6683 | 5.3128 | 2.8994 | 2.6087 | 2.7041 | 47.706
| 9:17 | 0 | 14.407 | 0 | 4 | 0 | 56.156 | 58.308 | 45.516 | 45.586 | 44.178 | 24.935 | 3.187 | 1 | 0 | 61.179 | 56.83 | 46.755 | 17.421 | 0 | 0 | 60.572 | 23.778 | [5 empty] | 0 | 10.57 | 10 | 5.6683 | 5.3128 | 2.8994 | 2.6087 | 2.7041 | 47.706
| 9:18 | 0 | 14.457 | 0 | 4 | 0 | 48.681 | 53.496 | 45.492 | 45.516 | 35.342 | 24.982 | 3.212 | 0 | 0 | 61.179 | 56.83 | 46.732 | 17.446 | 0 | 0 | 60.572 | 23.972 | [5 empty] | 0 | 3.165 | 11 | 5.6611 | 5.3059 | 2.8991 | 2.6087 | 2.6972 | 47.6451
| 9:19 | 0 | 14.457 | 0 | 5 | 0 | 46.778 | 48.291 | 45.355 | 45.516 | 30.499 | 25.056 | 3.212 | 0 | 0 | 61.156 | 56.83 | 46.732 | 17.421 | 0 | 0 | 60.549 | 24.212 | [5 empty] | 0 | 1.262 | 12 | 5.6611 | 5.3059 | 2.8991 | 2.6087 | 2.6972 | 47.6451
| 9:20 | 0 | 14.397 | 0 | 4 | 0 | 46.148 | 46.998 | 45.278 | 45.46 | 27.26 | 24.948 | 3.277 | 0 | 0 | 61.101 | 56.775 | 46.652 | 17.411 | 0 | 0 | 60.428 | 24.394 | [5 empty] | 0 | 0.688 | 13 | 5.6421 | 5.2879 | 2.8983 | 2.6087 | 2.6792 | 47.4861
| 9:21 | 0 | 14.457 | 0 | 5 | 0 | 45.815 | 46.547 | 44.178 | 45.173 | 24.862 | 24.958 | 3.264 | 1 | 0 | 61.133 | 56.807 | 46.662 | 17.446 | 0 | 0 | 60.437 | 24.622 | [5 empty] | 0 | 0.642 | 14 | 5.6459 | 5.2915 | 2.8985 | 2.6087 | 2.6828 | 47.518
| 9:22 | 0 | 14.432 | 1 | 4 | 0 | 45.082 | 46.158 | 42.487 | 43.475 | 23.248 | 24.862 | 3.339 | 0 | 0 | 61.088 | 56.807 | 46.617 | 17.446 | 0 | 0 | 60.417 | 24.815 | [5 empty] | 0 | 1.607 | 15 | 5.6241 | 5.2708 | 2.8976 | 2.6087 | 2.6621 | 47.3334
| 9:23 | 0 | 14.447 | 0 | 5 | 0 | 43.346 | 45.026 | 41.396 | 41.937 | 22.106 | 24.972 | 3.403 | 0 | 0 | 61.101 | 56.798 | 46.561 | 17.484 | 0 | 0 | 60.428 | 25.021 | [5 empty] | 0 | 1.409 | 16 | 5.6054 | 5.253 | 2.8968 | 2.6087 | 2.6444 | 47.1747
| 9:24 | 0 | 14.507 | 0 | 4 | 0 | 41.994 | 43.262 | 40.748 | 41.1 | 19.965 | 24.911 | 3.39 | 0 | 0 | 61.111 | 56.784 | 46.594 | 17.519 | 0 | 0 | 60.417 | 25.345 | [5 empty] | 0 | 0.894 | 17 | 5.6092 | 5.2566 | 2.897 | 2.6087 | 2.648 | 47.207
| 9:25 | 0 | 14.447 | 0 | 5 | 0 | 41.09 | 42.03 | 40.315 | 40.597 | 19.04 | 24.828 | 3.48 | 0 | 0 | 61.079 | 56.729 | 46.447 | 17.509 | 0 | 0 | 60.362 | 25.406 | [5 empty] | 0 | 0.493 | 18 | 5.583 | 5.2317 | 2.8959 | 2.6087 | 2.623 | 46.9824
| 9:26 | 0 | 14.457 | 0 | 5 | 0 | 40.631 | 41.312 | 39.574 | 40.138 | 18.236 | 24.862 | 3.491 | 0 | 0 | 61.065 | 56.807 | 46.433 | 17.519 | 0 | 0 | 60.303 | 25.561 | [5 empty] | 0 | 0.493 | 19 | 5.5798 | 5.2287 | 2.8958 | 2.6087 | 2.62 | 46.9548
| 9:27 | 0 | 14.482 | 0 | 4 | 0 | 40.018 | 40.817 | 38.775 | 39.243 | 33.981 | 24.766 | 3.542 | 0 | 0 | 61.065 | 56.761 | 46.389 | 17.494 | 0 | 0 | 60.282 | 25.73 | [5 empty] | 0 | 0.775 | 20 | 5.565 | 5.2146 | 2.8952 | 2.6087 | 2.6059 | 46.8265
| 9:28 | 0 | 14.507 | 0 | 5 | 0 | 50.469 | 44.46 | 38.093 | 38.492 | 38.657 | 24.693 | 3.617 | 0 | 0 | 60.999 | 56.761 | 46.319 | 17.544 | 0 | 0 | 60.214 | 25.899 | [5 empty] | 0 | 11.977 | 21 | 5.5431 | 5.1938 | 2.8943 | 2.6087 | 2.5851 | 46.6364
| 9:29 | 1 | 14.53 | 0 | 5 | 1 | 52.854 | 52.144 | 37.552 | 37.858 | 39.009 | 24.526 | 3.617 | 1 | 0 | 61.044 | 56.738 | 46.228 | 17.544 | 0 | 0 | 60.168 | 26.044 | [5 empty] | 14.53 | 14.996 | 22 | 5.5431 | 5.1938 | 2.8943 | 2.6087 | 2.5851 | 46.6364
| 9:30 | 0 | 14.507 | 0 | 4 | 0 | 53.566 | 53.589 | 37.222 | 37.411 | 39.339 | 24.573 | 3.717 | 2 | 0 | 60.999 | 56.761 | 46.137 | 17.57 | 0 | 0 | 60.056 | 26.164 | [5 empty] | 0 | 16.155 | 0 | 5.514 | 5.1661 | 2.8931 | 2.6087 | 2.5574 | 46.3807
| 9:31 | 0 | 14.507 | 0 | 4 | 0 | 53.841 | 54.093 | 37.835 | 37.387 | 39.574 | 24.477 | 3.591 | 2 | 0 | 60.953 | 56.695 | 46.067 | 17.519 | 0 | 0 | 59.922 | 26.26 | [5 empty] | 0 | 16.454 | 1 | 5.5507 | 5.201 | 4.9013 | 4.6154 | 0.58563 | 10.5505
| 9:32 | 1 | 14.507 | 0 | 5 | 0 | 53.956 | 54.369 | 38.375 | 38 | 40.418 | 24.428 | 3.694 | 1 | 0 | 60.953 | 56.695 | 46.067 | 17.494 | 0 | 0 | 59.922 | 26.38 | [5 empty] | 14.507 | 15.956 | 2 | 5.5207 | 5.1725 | 4.9001 | 4.6154 | 0.55712 | 10.0914
| 9:33 | 0 | 14.507 | 1 | 4 | 0 | 54.138 | 54.413 | 39.55 | 38.775 | 41.03 | 24.403 | 3.668 | 2 | 0 | 60.933 | 56.672 | 46.02 | 17.519 | 0 | 0 | 59.901 | 26.524 | [5 empty] | 0 | 15.363 | 3 | 5.5283 | 5.1797 | 4.9004 | 4.6154 | 0.56431 | 10.2078
| 9:34 | 0 | 14.482 | 0 | 5 | 0 | 54.138 | 54.574 | 40.913 | 40.207 | 42.04 | 24.403 | 3.769 | 1 | 0 | 60.887 | 56.672 | 45.999 | 17.519 | 0 | 0 | 59.855 | 26.669 | [5 empty] | 0 | 13.931 | 4 | 5.4989 | 5.1517 | 4.8992 | 4.6154 | 0.53636 | 9.7539
| 9:35 | 1 | 14.53 | 0 | 4 | 0 | 54.21 | 54.737 | 42.042 | 41.501 | 42.63 | 24.357 | 3.743 | 2 | 0 | 60.935 | 56.674 | 46.046 | 17.544 | 0 | 0 | 59.858 | 26.838 | [5 empty] | 14.53 | 12.709 | 5 | 5.5064 | 5.1589 | 4.8995 | 4.6154 | 0.54355 | 9.8712
| 9:36 | 0 | 14.555 | 0 | 4 | 0 | 54.485 | 54.782 | 42.607 | 42.348 | 42.958 | 24.406 | 3.82 | 1 | 0 | 60.935 | 56.674 | 46.069 | 17.544 | 0 | 0 | 59.812 | 27.007 | [5 empty] | 0 | 12.137 | 6 | 5.484 | 5.1376 | 4.8986 | 4.6154 | 0.52224 | 9.5229
| 9:37 | 0 | 14.555 | 0 | 5 | 0 | 54.966 | 55.057 | 42.982 | 42.748 | 43.994 | 24.381 | 3.869 | 1 | 0 | 60.912 | 56.674 | 46.113 | 17.494 | 0 | 0 | 59.7 | 27.128 | [5 empty] | 0 | 12.218 | 7 | 5.4697 | 5.1241 | 4.898 | 4.6154 | 0.50868 | 9.2998
| 9:38 | 1 | 14.53 | 0 | 4 | 0 | 55.151 | 55.561 | 43.123 | 42.982 | 44.624 | 24.43 | 3.921 | 2 | 0 | 60.935 | 56.629 | 46.113 | 17.544 | 0 | 0 | 59.723 | 27.248 | [5 empty] | 14.53 | 12.169 | 8 | 5.4546 | 5.1097 | 4.8974 | 4.6154 | 0.49428 | 9.0617
| 9:39 | 0 | 14.53 | 0 | 5 | 0 | 55.356 | 55.722 | 43.24 | 43.147 | 45.243 | 24.477 | 3.947 | 1 | 0 | 60.889 | 56.652 | 46.137 | 17.57 | 0 | 0 | 59.7 | 27.321 | [5 empty] | 0 | 12.209 | 9 | 5.447 | 5.1025 | 4.8971 | 4.6154 | 0.48709 | 8.9422
| 9:40 | 0 | 14.53 | 0 | 4 | 0 | 55.608 | 55.998 | 43.475 | 43.264 | 45.427 | 24.477 | 3.996 | 1 | 0 | 60.935 | 56.629 | 46.207 | 17.57 | 0 | 0 | 59.7 | 27.441 | [5 empty] | 0 | 12.344 | 10 | 5.4328 | 5.0889 | 4.8965 | 4.6154 | 0.47352 | 8.7161
| 9:41 | 0 | 14.53 | 0 | 4 | 0 | 55.699 | 56.135 | 43.499 | 43.382 | 45.609 | 24.477 | 4.021 | 2 | 0 | 60.935 | 56.629 | 46.23 | 17.595 | 0 | 0 | 59.657 | 27.562 | [5 empty] | 0 | 12.317 | 11 | 5.4255 | 5.082 | 4.8962 | 4.6154 | 0.4666 | 8.6002
| 9:42 | 1 | 14.555 | 0 | 5 | 1 | 55.813 | 56.225 | 43.64 | 43.547 | 46.137 | 24.501 | 4.099 | 1 | 0 | 60.935 | 56.606 | 46.251 | 17.57 | 0 | 0 | 59.657 | 27.682 | [5 empty] | 14.555 | 12.266 | 12 | 5.4028 | 5.0604 | 4.8953 | 4.6154 | 0.44501 | 8.2367
| 9:43 | 0 | 14.53 | 1 | 4 | 0 | 56.068 | 56.359 | 43.874 | 43.712 | 46.963 | 24.477 | 4.073 | 1 | 0 | 60.955 | 56.606 | 46.274 | 17.544 | 0 | 0 | 59.611 | 27.777 | [5 empty] | 0 | 12.356 | 0 | 5.4103 | 5.0676 | 4.8956 | 4.6154 | 0.45221 | 8.3582
| 9:44 | 0 | 14.56 | 0 | 4 | 0 | 56.275 | 56.702 | 44.044 | 43.927 | 47.311 | 24.531 | 4.129 | 1 | 0 | 60.962 | 56.633 | 46.326 | 17.6 | 0 | 0 | 59.616 | 27.927 | [5 empty] | 0 | 12.348 | 1 | 5.394 | 5.0521 | 2.8883 | 2.6087 | 2.4434 | 45.2981
| 9:45 | 0 | 14.585 | 0 | 5 | 0 | 56.387 | 56.836 | 44.068 | 44.023 | 47.679 | 24.506 | 4.204 | 1 | 0 | 60.962 | 56.61 | 46.279 | 17.6 | 0 | 0 | 59.57 | 28 | [5 empty] | 0 | 12.364 | 2 | 5.3722 | 5.0313 | 2.8874 | 2.6087 | 2.4226 | 45.0959
| 9:46 | 1 | 14.58 | 0 | 4 | 0 | 56.583 | 56.921 | 44.252 | 44.157 | 48.018 | 24.575 | 4.251 | 2 | 0 | 60.955 | 56.583 | 46.321 | 17.57 | 0 | 0 | 59.543 | 28.091 | [5 empty] | 14.58 | 12.426 | 3 | 5.3585 | 5.0183 | 2.8868 | 2.6087 | 2.4096 | 44.9682
| 9:47 | 0 | 14.555 | 0 | 4 | 0 | 56.652 | 57.19 | 44.298 | 44.228 | 47.927 | 24.597 | 4.199 | 1 | 0 | 60.935 | 56.606 | 46.298 | 17.595 | 0 | 0 | 59.543 | 28.187 | [5 empty] | 0 | 12.424 | 4 | 5.3737 | 5.0327 | 2.8874 | 2.6087 | 2.424 | 45.1094
| 9:48 | 0 | 14.555 | 0 | 5 | 0 | 56.674 | 57.19 | 44.369 | 44.346 | 48.545 | 24.551 | 4.173 | 1 | 0 | 60.978 | 56.583 | 46.365 | 17.57 | 0 | 0 | 59.454 | 28.26 | [5 empty] | 0 | 12.328 | 5 | 5.3812 | 5.0399 | 2.8878 | 2.6087 | 2.4312 | 45.1797
| 9:49 | 0 | 14.555 | 0 | 4 | 0 | 56.674 | 57.213 | 44.463 | 44.369 | 48.751 | 24.575 | 4.274 | 1 | 0 | 60.978 | 56.563 | 46.344 | 17.544 | 0 | 0 | 59.431 | 28.381 | [5 empty] | 0 | 12.305 | 6 | 5.3518 | 5.012 | 2.8866 | 2.6087 | 2.4033 | 44.9056
| 9:50 | 1 | 14.585 | 0 | 4 | 0 | 56.725 | 57.24 | 44.538 | 44.468 | 48.893 | 24.58 | 4.305 | 1 | 0 | 60.983 | 56.59 | 46.417 | 17.6 | 0 | 0 | 59.436 | 28.459 | [5 empty] | 14.585 | 12.257 | 7 | 5.3428 | 5.0034 | 2.8862 | 2.6087 | 2.3947 | 44.8208
| 9:51 | 0 | 14.611 | 0 | 5 | 0 | 56.791 | 57.284 | 44.559 | 44.491 | 48.94 | 24.627 | 4.408 | 2 | 0 | 61.006 | 56.61 | 46.44 | 17.625 | 0 | 0 | 59.415 | 28.555 | [5 empty] | 0 | 12.3 | 8 | 5.3128 | 4.9749 | 2.885 | 2.6087 | 2.3662 | 44.5372
| 9:52 | 0 | 14.585 | 1 | 4 | 0 | 56.836 | 57.352 | 44.582 | 44.515 | 48.893 | 24.676 | 4.408 | 1 | 0 | 60.962 | 56.59 | 46.463 | 17.625 | 0 | 0 | 59.436 | 28.555 | [5 empty] | 0 | 12.321 | 9 | 5.3128 | 4.9749 | 2.885 | 2.6087 | 2.3662 | 44.5372
| 9:53 | 0 | 14.56 | 0 | 4 | 0 | 51.783 | 57.418 | 44.538 | 44.538 | 40.026 | 24.7 | 4.408 | 1 | 0 | 60.939 | 56.59 | 46.417 | 17.575 | 0 | 0 | 59.392 | 28.604 | [5 empty] | 0 | 7.245 | 10 | 5.3128 | 4.9749 | 2.885 | 2.6087 | 2.3662 | 44.5372
| 9:54 | 0 | 14.585 | 0 | 5 | 0 | 46.806 | 50.065 | 44.515 | 44.491 | 33.845 | 24.676 | 4.382 | 0 | 0 | 60.962 | 56.544 | 46.44 | 17.6 | 0 | 0 | 59.369 | 28.77 | [5 empty] | 0 | 2.315 | 11 | 5.3204 | 4.9821 | 2.8853 | 2.6087 | 2.3734 | 44.6091
| 9:55 | 0 | 14.548 | 0 | 4 | 0 | 45.439 | 46.722 | 44.336 | 44.429 | 29.334 | 24.663 | 4.32 | 0 | 0 | 60.923 | 56.505 | 46.426 | 17.562 | 0 | 0 | 59.308 | 28.829 | [5 empty] | 0 | 1.01 | 12 | 5.3384 | 4.9992 | 2.886 | 2.6087 | 2.3905 | 44.7797
| 9:56 | 0 | 14.525 | 0 | 4 | 0 | 44.867 | 45.761 | 44.006 | 44.312 | 26.203 | 24.759 | 4.343 | 0 | 0 | 60.855 | 56.505 | 46.426 | 17.562 | 0 | 0 | 59.353 | 28.854 | [5 empty] | 0 | 0.555 | 13 | 5.3317 | 4.9929 | 2.8857 | 2.6087 | 2.3842 | 44.7166
| 9:57 | 0 | 14.525 | 0 | 5 | 0 | 44.522 | 45.301 | 42.501 | 43.7 | 25.24 | 24.734 | 4.369 | 0 | 0 | 60.878 | 56.505 | 46.403 | 17.562 | 0 | 0 | 59.331 | 28.949 | [5 empty] | 0 | 0.822 | 14 | 5.3241 | 4.9857 | 2.8854 | 2.6087 | 2.377 | 44.645
| 9:58 | 0 | 14.518 | 0 | 4 | 0 | 43.484 | 44.769 | 40.994 | 41.815 | 23.405 | 24.609 | 4.364 | 0 | 0 | 60.873 | 56.458 | 46.398 | 17.557 | 0 | 0 | 59.214 | 28.969 | [5 empty] | 0 | 1.669 | 15 | 5.3256 | 4.987 | 2.8855 | 2.6087 | 2.3783 | 44.6588
| 9:59 | 0 | 14.495 | 0 | 5 | 0 | 41.769 | 43.367 | 40.006 | 40.523 | 22.273 | 24.585 | 4.212 | 1 | 0 | 60.828 | 56.412 | 46.305 | 17.557 | 0 | 0 | 59.125 | 29.018 | [5 empty] | 0 | 1.246 | 16 | 5.3699 | 5.0291 | 2.8873 | 2.6087 | 2.4204 | 45.0742
| 10:00 | 0 | 14.525 | 0 | 4 | 0 | 40.6 | 41.75 | 39.26 | 39.684 | 20.006 | 24.565 | 4.395 | 0 | 0 | 60.855 | 56.462 | 46.333 | 17.562 | 0 | 0 | 59.107 | 29.119 | [5 empty] | 0 | 0.916 | 17 | 5.3166 | 4.9785 | 2.8851 | 2.6087 | 2.3698 | 44.5732
| 10:01 | 0 | 14.525 | 0 | 5 | 0 | 39.753 | 40.741 | 38.743 | 39.119 | 19.241 | 24.541 | 4.343 | 0 | 0 | 60.832 | 56.416 | 46.265 | 17.562 | 0 | 0 | 59.084 | 29.19 | [5 empty] | 0 | 0.634 | 18 | 5.3317 | 4.9929 | 2.8857 | 2.6087 | 2.3842 | 44.7166
| 10:02 | 0 | 14.525 | 0 | 4 | 0 | 39.143 | 39.918 | 38.086 | 38.507 | 18.771 | 24.519 | 4.395 | 0 | 0 | 60.789 | 56.416 | 46.242 | 17.562 | 0 | 0 | 59.061 | 29.288 | [5 empty] | 0 | 0.636 | 19 | 5.3166 | 4.9785 | 2.8851 | 2.6087 | 2.3698 | 44.5732
| 10:03 | 0 | 14.5 | 0 | 5 | 0 | 42.714 | 39.306 | 37.332 | 37.849 | 37.098 | 24.519 | 4.395 | 0 | 0 | 60.72 | 56.394 | 46.127 | 17.562 | 0 | 0 | 59.041 | 29.334 | [5 empty] | 0 | 4.865 | 20 | 5.3166 | 4.9785 | 2.8851 | 2.6087 | 2.3698 | 44.5732
| 10:04 | 1 | 14.525 | 1 | 4 | 0 | 50.781 | 47.297 | 36.792 | 37.191 | 38.507 | 24.374 | 4.421 | 0 | 0 | 60.743 | 56.394 | 46.104 | 17.537 | 0 | 0 | 58.95 | 29.383 | [5 empty] | 14.525 | 13.59 | 21 | 5.309 | 4.9713 | 2.8848 | 2.6087 | 2.3626 | 44.5012
| 10:05 | 0 | 14.525 | 0 | 5 | 1 | 52.455 | 51.906 | 36.416 | 36.674 | 38.72 | 24.3 | 4.472 | 2 | 0 | 60.72 | 56.371 | 46.036 | 17.537 | 0 | 0 | 58.972 | 29.408 | [5 empty] | 0 | 15.781 | 22 | 5.2942 | 4.9572 | 2.8842 | 2.6087 | 2.3485 | 44.3594
| 10:06 | 0 | 14.5 | 0 | 4 | 0 | 52.982 | 53.006 | 36.182 | 36.323 | 38.672 | 24.276 | 4.495 | 1 | 0 | 60.631 | 56.371 | 45.943 | 17.587 | 0 | 0 | 58.995 | 29.408 | [5 empty] | 0 | 16.659 | 0 | 5.2875 | 4.9508 | 2.884 | 2.6087 | 2.3421 | 44.2952
| 10:07 | 1 | 14.548 | 0 | 4 | 0 | 53.281 | 53.442 | 36.909 | 36.485 | 39.071 | 24.229 | 4.521 | 2 | 0 | 60.654 | 56.35 | 45.922 | 17.537 | 0 | 0 | 58.995 | 29.457 | [5 empty] | 14.548 | 16.796 | 1 | 5.2799 | 4.9436 | 4.8903 | 4.6154 | 0.3282 | 6.2161
| 10:08 | 0 | 14.555 | 0 | 5 | 0 | 53.309 | 53.654 | 37.643 | 37.315 | 40.016 | 24.21 | 4.578 | 2 | 0 | 60.659 | 56.355 | 45.95 | 17.592 | 0 | 0 | 59.045 | 29.582 | [5 empty] | 0 | 15.994 | 2 | 5.2633 | 4.9278 | 4.8897 | 4.6154 | 0.31242 | 5.9359
| 10:09 | 0 | 14.548 | 0 | 4 | 0 | 53.442 | 53.785 | 38.602 | 37.966 | 40.645 | 24.131 | 4.547 | 1 | 0 | 60.631 | 56.327 | 45.875 | 17.537 | 0 | 0 | 58.972 | 29.577 | [5 empty] | 0 | 15.476 | 3 | 5.2723 | 4.9364 | 4.89 | 4.6154 | 0.32101 | 6.0885
| 10:10 | 1 | 14.573 | 0 | 4 | 0 | 53.419 | 53.832 | 39.705 | 39.071 | 41.702 | 24.156 | 4.547 | 2 | 0 | 60.631 | 56.305 | 45.875 | 17.562 | 0 | 0 | 58.927 | 29.722 | [5 empty] | 14.573 | 14.348 | 4 | 5.2723 | 4.9364 | 4.89 | 4.6154 | 0.32101 | 6.0885
| 10:11 | 0 | 14.548 | 0 | 4 | 0 | 53.556 | 54.016 | 40.528 | 40.105 | 42.243 | 24.131 | 4.495 | 1 | 0 | 60.631 | 56.305 | 45.922 | 17.587 | 0 | 0 | 58.883 | 29.768 | [5 empty] | 0 | 13.451 | 5 | 5.2875 | 4.9508 | 4.8906 | 4.6154 | 0.3354 | 6.3433
| 10:12 | 0 | 14.578 | 0 | 5 | 0 | 53.561 | 54.065 | 41.004 | 40.863 | 42.812 | 24.234 | 4.578 | 2 | 0 | 60.636 | 56.355 | 45.95 | 17.642 | 0 | 0 | 59 | 29.822 | [5 empty] | 0 | 12.698 | 6 | 5.2633 | 4.9278 | 4.8897 | 4.6154 | 0.31242 | 5.9359
| 10:13 | 1 | 14.573 | 0 | 4 | 0 | 53.741 | 54.061 | 41.303 | 41.162 | 43.489 | 24.18 | 4.521 | 1 | 0 | 60.631 | 56.305 | 45.966 | 17.587 | 0 | 0 | 58.906 | 29.817 | [5 empty] | 14.573 | 12.579 | 7 | 5.2799 | 4.9436 | 4.8903 | 4.6154 | 0.3282 | 6.2161
| 10:14 | 0 | 14.548 | 1 | 4 | 0 | 53.993 | 54.289 | 41.423 | 41.327 | 43.96 | 24.205 | 4.598 | 1 | 0 | 60.631 | 56.282 | 46.013 | 17.562 | 0 | 0 | 58.815 | 29.817 | [5 empty] | 0 | 12.666 | 8 | 5.2575 | 4.9223 | 4.8894 | 4.6154 | 0.30689 | 5.8372
| 10:15 | 0 | 14.626 | 0 | 5 | 0 | 54.138 | 54.572 | 41.427 | 41.475 | 44.413 | 24.281 | 4.676 | 1 | 0 | 60.707 | 56.334 | 46.111 | 17.64 | 0 | 0 | 58.822 | 29.918 | [5 empty] | 0 | 12.663 | 9 | 5.2347 | 4.9007 | 4.8885 | 4.6154 | 0.2853 | 5.4501
| 10:16 | 0 | 14.621 | 0 | 4 | 0 | 54.292 | 54.681 | 41.564 | 41.468 | 44.799 | 24.276 | 4.745 | 2 | 0 | 60.656 | 56.284 | 46.106 | 17.585 | 0 | 0 | 58.84 | 29.938 | [5 empty] | 0 | 12.824 | 10 | 5.2147 | 4.8816 | 4.8877 | 4.6154 | 0.2662 | 5.1048
| 10:17 | 1 | 14.676 | 0 | 4 | 0 | 54.504 | 54.87 | 41.686 | 41.568 | 45.422 | 24.425 | 4.727 | 1 | 0 | 60.707 | 56.334 | 46.134 | 17.64 | 0 | 0 | 58.778 | 30.014 | [5 empty] | 14.676 | 12.936 | 11 | 5.2199 | 4.8866 | 4.8879 | 4.6154 | 0.27118 | 5.1952
| 10:18 | 0 | 14.621 | 0 | 4 | 1 | 54.59 | 55.048 | 41.609 | 41.564 | 45.532 | 24.516 | 4.797 | 2 | 0 | 60.656 | 56.33 | 46.151 | 17.658 | 0 | 0 | 58.817 | 30.033 | [5 empty] | 0 | 13.026 | 12 | 5.1995 | 4.8672 | 4.8871 | 4.6154 | 0.25181 | 4.8429
| 10:19 | 0 | 14.651 | 0 | 4 | 0 | 54.779 | 55.123 | 41.616 | 41.592 | 46.272 | 24.45 | 4.701 | 1 | 0 | 60.707 | 56.289 | 46.179 | 17.615 | 0 | 0 | 58.756 | 30.087 | [5 empty] | 0 | 13.187 | 0 | 5.2275 | 4.8938 | 4.8882 | 4.6154 | 0.27838 | 5.3253
| 10:20 | 0 | 14.651 | 0 | 5 | 0 | 54.961 | 55.351 | 41.592 | 41.616 | 46.501 | 24.474 | 4.727 | 1 | 0 | 60.707 | 56.312 | 46.225 | 17.64 | 0 | 0 | 58.756 | 30.158 | [5 empty] | 0 | 13.345 | 1 | 5.2199 | 4.8866 | 4.5582 | 4.2857 | 0.60085 | 11.5108
| 10:21 | 1 | 14.651 | 0 | 4 | 0 | 54.985 | 55.489 | 41.568 | 41.592 | 46.524 | 24.497 | 4.828 | 1 | 0 | 60.727 | 56.334 | 46.249 | 17.665 | 0 | 0 | 58.756 | 30.207 | [5 empty] | 14.651 | 13.393 | 2 | 5.1905 | 4.8586 | 4.557 | 4.2857 | 0.5729 | 11.0374
| 10:22 | 0 | 14.676 | 0 | 4 | 0 | 55.099 | 55.512 | 41.475 | 41.568 | 46.683 | 24.546 | 4.828 | 2 | 0 | 60.684 | 56.266 | 46.225 | 17.665 | 0 | 0 | 58.733 | 30.232 | [5 empty] | 0 | 13.531 | 3 | 5.1905 | 4.8586 | 4.557 | 4.2857 | 0.5729 | 11.0374
| 10:23 | 0 | 14.621 | 0 | 4 | 0 | 55.141 | 55.599 | 41.468 | 41.516 | 46.93 | 24.467 | 4.871 | 1 | 0 | 60.679 | 56.238 | 46.197 | 17.61 | 0 | 0 | 58.751 | 30.227 | [5 empty] | 0 | 13.625 | 4 | 5.178 | 4.8467 | 4.5565 | 4.2857 | 0.56099 | 10.8342
| 10:24 | 0 | 14.621 | 1 | 4 | 0 | 55.186 | 55.645 | 41.375 | 41.399 | 46.265 | 24.636 | 4.871 | 1 | 0 | 60.656 | 56.216 | 46.197 | 17.61 | 0 | 0 | 58.774 | 30.249 | [5 empty] | 0 | 13.787 | 5 | 5.178 | 4.8467 | 4.5565 | 4.2857 | 0.56099 | 10.8342
| 10:25 | 1 | 14.651 | 0 | 4 | 0 | 55.237 | 55.697 | 41.334 | 41.379 | 46.662 | 24.619 | 4.902 | 2 | 0 | 60.707 | 56.266 | 46.202 | 17.665 | 0 | 0 | 58.778 | 30.352 | [5 empty] | 14.651 | 13.858 | 6 | 5.1689 | 4.8381 | 4.5562 | 4.2857 | 0.55241 | 10.6871
| 10:26 | 0 | 14.651 | 0 | 4 | 0 | 55.214 | 55.741 | 41.262 | 41.31 | 46.729 | 24.764 | 4.928 | 1 | 0 | 60.661 | 56.289 | 46.249 | 17.665 | 0 | 0 | 58.778 | 30.327 | [5 empty] | 0 | 13.904 | 7 | 5.1614 | 4.8309 | 4.5559 | 4.2857 | 0.54522 | 10.5634
| 10:27 | 0 | 14.683 | 0 | 4 | 0 | 55.405 | 55.795 | 41.246 | 41.293 | 47.059 | 24.771 | 4.936 | 1 | 0 | 60.668 | 56.296 | 46.256 | 17.673 | 0 | 0 | 58.808 | 30.408 | [5 empty] | 0 | 14.112 | 8 | 5.159 | 4.8287 | 4.5558 | 4.2857 | 0.543 | 10.5252
| 10:28 | 0 | 14.626 | 0 | 3 | 0 | 55.489 | 55.949 | 41.052 | 41.169 | 46.891 | 24.641 | 4.902 | 1 | 0 | 60.661 | 56.266 | 46.155 | 17.64 | 0 | 0 | 58.756 | 30.423 | [5 empty] | 0 | 14.32 | 9 | 5.1689 | 4.8381 | 4.5562 | 4.2857 | 0.55241 | 10.6871
| 10:29 | 1 | 14.626 | 0 | 4 | 0 | 55.811 | 56.086 | 40.863 | 41.028 | 47.166 | 24.69 | 5.054 | 2 | 0 | 60.661 | 56.243 | 46.225 | 17.64 | 0 | 0 | 58.733 | 30.448 | [5 empty] | 14.626 | 14.783 | 10 | 5.1247 | 4.7961 | 4.5544 | 4.2857 | 0.51034 | 9.9585
| 10:30 | 0 | 14.651 | 0 | 4 | 0 | 56.223 | 56.357 | 40.676 | 40.77 | 47.143 | 24.666 | 5.132 | 1 | 0 | 60.661 | 56.223 | 46.179 | 17.64 | 0 | 0 | 58.687 | 30.497 | [5 empty] | 0 | 15.453 | 11 | 5.102 | 4.7745 | 4.5535 | 4.2857 | 0.48875 | 9.5796
| 10:31 | 0 | 14.683 | 0 | 3 | 0 | 56.14 | 56.699 | 40.471 | 40.588 | 47.126 | 24.722 | 5.114 | 1 | 0 | 60.691 | 56.229 | 46.256 | 17.647 | 0 | 0 | 58.696 | 30.528 | [5 empty] | 0 | 15.552 | 12 | 5.1072 | 4.7794 | 4.5537 | 4.2857 | 0.49373 | 9.6673
| 10:32 | 1 | 14.651 | 0 | 4 | 1 | 56.223 | 56.604 | 40.253 | 40.322 | 47.21 | 24.739 | 5.157 | 2 | 0 | 60.638 | 56.223 | 46.179 | 17.665 | 0 | 0 | 58.621 | 30.521 | [5 empty] | 14.651 | 15.901 | 13 | 5.0947 | 4.7675 | 4.5532 | 4.2857 | 0.48183 | 9.4575
| 10:33 | 0 | 14.651 | 1 | 3 | 0 | 56.312 | 56.738 | 40.04 | 40.181 | 47.005 | 24.786 | 5.183 | 1 | 0 | 60.615 | 56.223 | 46.202 | 17.64 | 0 | 0 | 58.552 | 30.546 | [5 empty] | 0 | 16.131 | 0 | 5.0871 | 4.7603 | 4.5529 | 4.2857 | 0.47463 | 9.3301
| 10:34 | 0 | 14.651 | 0 | 4 | 0 | 56.334 | 56.782 | 39.899 | 40.064 | 47.028 | 24.81 | 5.031 | 1 | 0 | 60.615 | 56.2 | 46.179 | 17.64 | 0 | 0 | 58.621 | 30.568 | [5 empty] | 0 | 16.27 | 1 | 5.1314 | 4.8024 | 2.0871 | 1.8182 | 2.9842 | 58.1567
| 10:35 | 0 | 14.711 | 0 | 3 | 0 | 56.615 | 56.816 | 39.722 | 39.911 | 47.178 | 24.845 | 5.268 | 1 | 0 | 60.672 | 56.211 | 46.214 | 17.675 | 0 | 0 | 58.609 | 30.629 | [5 empty] | 0 | 16.704 | 2 | 5.0624 | 4.7368 | 2.0843 | 1.8182 | 2.9186 | 57.6537
| 10:36 | 0 | 14.636 | 0 | 3 | 0 | 54.308 | 56.996 | 39.442 | 39.7 | 40.382 | 24.823 | 5.217 | 2 | 0 | 60.672 | 56.211 | 46.167 | 17.7 | 0 | 0 | 58.632 | 30.7 | [5 empty] | 0 | 14.608 | 3 | 5.0772 | 4.7509 | 2.0849 | 1.8182 | 2.9328 | 57.7631
| 10:37 | 0 | 14.653 | 0 | 4 | 0 | 44.533 | 54.096 | 39.291 | 39.528 | 32.641 | 24.766 | 5.335 | 0 | 0 | 60.62 | 56.159 | 46.207 | 17.642 | 0 | 0 | 58.603 | 30.717 | [5 empty] | 0 | 5.005 | 4 | 5.0428 | 4.7183 | 2.0835 | 1.8182 | 2.9001 | 57.509
| 10:38 | 0 | 14.628 | 0 | 3 | 0 | 41.643 | 44.9 | 39.105 | 39.315 | 29.224 | 24.837 | 5.361 | 0 | 0 | 60.62 | 56.135 | 46.23 | 17.642 | 0 | 0 | 58.58 | 30.717 | [5 empty] | 0 | 2.328 | 5 | 5.0353 | 4.7111 | 2.0832 | 1.8182 | 2.8929 | 57.4525
| 10:39 | 0 | 14.636 | 0 | 3 | 0 | 40.64 | 42.19 | 38.923 | 39.181 | 26.22 | 24.894 | 5.242 | 1 | 0 | 60.65 | 56.165 | 46.214 | 17.675 | 0 | 0 | 58.587 | 30.796 | [5 empty] | 0 | 1.459 | 6 | 5.0699 | 4.744 | 2.0846 | 1.8182 | 2.9258 | 57.7095
| 10:40 | 0 | 14.661 | 0 | 3 | 0 | 40.121 | 41.157 | 38.523 | 39.042 | 24.943 | 24.894 | 5.268 | 0 | 0 | 60.629 | 56.165 | 46.214 | 17.675 | 0 | 0 | 58.632 | 30.845 | [5 empty] | 0 | 1.079 | 7 | 5.0624 | 4.7368 | 2.0843 | 1.8182 | 2.9186 | 57.6537
| 10:41 | 0 | 14.661 | 0 | 3 | 0 | 39.676 | 40.545 | 37.82 | 38.665 | 22.582 | 24.845 | 5.268 | 0 | 0 | 60.583 | 56.142 | 46.144 | 17.675 | 0 | 0 | 58.655 | 30.845 | [5 empty] | 0 | 1.011 | 8 | 5.0624 | 4.7368 | 2.0843 | 1.8182 | 2.9186 | 57.6537
| 10:42 | 0 | 14.686 | 0 | 4 | 0 | 39.229 | 40.076 | 36.973 | 37.961 | 21.689 | 24.894 | 5.42 | 0 | 0 | 60.583 | 56.142 | 46.167 | 17.7 | 0 | 0 | 58.587 | 30.869 | [5 empty] | 0 | 1.268 | 9 | 5.0181 | 4.6947 | 2.0825 | 1.8182 | 2.8766 | 57.3238
| 10:43 | 0 | 14.661 | 0 | 3 | 0 | 38.454 | 39.559 | 36.268 | 37.16 | 21.184 | 24.798 | 5.394 | 0 | 0 | 60.561 | 56.142 | 46.123 | 17.7 | 0 | 0 | 58.566 | 30.82 | [5 empty] | 0 | 1.294 | 10 | 5.0257 | 4.7019 | 2.0828 | 1.8182 | 2.8838 | 57.3806
| 10:44 | 0 | 14.661 | 0 | 3 | 0 | 37.655 | 38.782 | 35.727 | 36.409 | 19.626 | 24.774 | 5.369 | 0 | 0 | 60.515 | 56.121 | 46.099 | 17.7 | 0 | 0 | 58.609 | 30.82 | [5 empty] | 0 | 1.246 | 11 | 5.0329 | 4.7089 | 2.0831 | 1.8182 | 2.8907 | 57.4351
| 10:45 | 0 | 14.666 | 1 | 3 | 0 | 36.954 | 37.942 | 35.404 | 35.969 | 18.57 | 24.683 | 5.477 | 0 | 0 | 60.522 | 56.126 | 46.127 | 17.705 | 0 | 0 | 58.571 | 30.923 | [5 empty] | 0 | 0.985 | 12 | 5.0015 | 4.679 | 2.0819 | 1.8182 | 2.8608 | 57.1986
| 10:46 | 1 | 14.661 | 0 | 3 | 0 | 38.196 | 37.208 | 35.093 | 35.586 | 36.292 | 24.629 | 5.446 | 0 | 0 | 60.472 | 56.051 | 46.008 | 17.675 | 0 | 0 | 58.52 | 30.965 | [5 empty] | 14.661 | 2.61 | 13 | 5.0105 | 4.6875 | 2.0822 | 1.8182 | 2.8694 | 57.2668
| 10:47 | 0 | 14.686 | 0 | 3 | 0 | 51.489 | 38.83 | 34.763 | 35.258 | 36.316 | 24.509 | 5.32 | 0 | 0 | 60.426 | 56.028 | 46.029 | 17.675 | 0 | 0 | 58.543 | 30.94 | [5 empty] | 0 | 16.231 | 14 | 5.0472 | 4.7224 | 2.0837 | 1.8182 | 2.9042 | 57.5415
| 10:48 | 0 | 14.711 | 0 | 3 | 0 | 53.323 | 51.26 | 34.577 | 35.069 | 35.962 | 24.484 | 5.268 | 1 | 0 | 60.403 | 56.075 | 45.962 | 17.675 | 0 | 0 | 58.566 | 30.94 | [5 empty] | 0 | 18.254 | 15 | 5.0624 | 4.7368 | 2.0843 | 1.8182 | 2.9186 | 57.6537
| 10:49 | 0 | 14.716 | 0 | 3 | 0 | 53.58 | 53.419 | 34.369 | 34.816 | 36.603 | 24.465 | 5.199 | 2 | 0 | 60.364 | 56.035 | 45.92 | 17.68 | 0 | 0 | 58.548 | 30.923 | [5 empty] | 0 | 18.764 | 16 | 5.0825 | 4.7559 | 2.0851 | 1.8182 | 2.9377 | 57.8015
| 10:50 | 1 | 14.716 | 0 | 3 | 0 | 54.198 | 53.671 | 34.369 | 34.557 | 36.93 | 24.345 | 5.451 | 1 | 0 | 60.364 | 56.035 | 45.92 | 17.68 | 0 | 0 | 58.502 | 30.994 | [5 empty] | 14.716 | 19.641 | 17 | 5.0091 | 4.6862 | 2.0822 | 1.8182 | 2.868 | 57.2558
| 10:51 | 0 | 14.691 | 0 | 2 | 0 | 55.139 | 54.198 | 34.488 | 34.44 | 37.308 | 24.394 | 5.577 | 2 | 0 | 60.364 | 56.056 | 45.899 | 17.705 | 0 | 0 | 58.548 | 31.019 | [5 empty] | 0 | 20.699 | 18 | 4.9724 | 4.6513 | 2.0807 | 1.8182 | 2.8331 | 56.9769
| 10:52 | 0 | 14.741 | 0 | 3 | 0 | 55.897 | 55.071 | 34.51 | 34.557 | 37.519 | 24.345 | 5.577 | 2 | 0 | 60.319 | 55.988 | 45.899 | 17.68 | 0 | 0 | 58.502 | 30.994 | [5 empty] | 0 | 21.34 | 19 | 4.9724 | 4.6513 | 2.0807 | 1.8182 | 2.8331 | 56.9769
| 10:53 | 0 | 14.686 | 0 | 2 | 0 | 56.257 | 55.869 | 34.481 | 34.577 | 34.622 | 24.269 | 5.546 | 1 | 0 | 60.291 | 55.96 | 45.824 | 17.675 | 0 | 0 | 58.432 | 30.965 | [5 empty] | 0 | 21.68 | 20 | 4.9814 | 4.6599 | 2.081 | 1.8182 | 2.8417 | 57.0459
| 10:54 | 0 | 14.716 | 0 | 3 | 0 | 44.123 | 56.419 | 34.464 | 34.534 | 26.586 | 24.369 | 5.577 | 1 | 0 | 60.319 | 55.965 | 45.92 | 17.655 | 0 | 0 | 58.39 | 31.019 | [5 empty] | 0 | 9.589 | 21 | 4.9724 | 4.6513 | 2.0807 | 1.8182 | 2.8331 | 56.9769
| 10:55 | 0 | 14.729 | 1 | 2 | 0 | 38.26 | 47.721 | 34.357 | 34.476 | 22.839 | 24.381 | 5.642 | 0 | 0 | 60.33 | 55.953 | 45.931 | 17.668 | 0 | 0 | 58.447 | 31.102 | [5 empty] | 0 | 3.784 | 22 | 4.9534 | 4.6333 | 2.0799 | 1.8182 | 2.8151 | 56.8314
| 10:56 | 0 | 14.754 | 0 | 3 | 0 | 36.543 | 39.834 | 34.357 | 34.404 | 20.863 | 24.43 | 5.667 | 0 | 0 | 60.33 | 55.953 | 45.931 | 17.693 | 0 | 0 | 58.447 | 31.151 | [5 empty] | 0 | 2.139 | 23 | 4.9462 | 4.6264 | 2.0796 | 1.8182 | 2.8082 | 56.7751
| 10:57 | 0 | 14.754 | 0 | 2 | 0 | 35.744 | 37.437 | 34.311 | 34.287 | 18.706 | 24.357 | 5.49 | 0 | 0 | 60.33 | 55.93 | 45.931 | 17.668 | 0 | 0 | 58.425 | 31.127 | [5 empty] | 0 | 1.457 | 24 | 4.9977 | 4.6754 | 2.0817 | 1.8182 | 2.8572 | 57.1699
| 10:58 | 0 | 14.759 | 0 | 3 | 0 | 35.28 | 36.454 | 33.964 | 34.316 | 18.045 | 24.435 | 5.521 | 0 | 0 | 60.335 | 55.981 | 45.959 | 17.748 | 0 | 0 | 58.452 | 31.156 | [5 empty] | 0 | 0.964 | 25 | 4.9887 | 4.6668 | 2.0813 | 1.8182 | 2.8486 | 57.1013
| 10:59 | 0 | 14.779 | 0 | 3 | 0 | 34.969 | 35.837 | 33.723 | 34.029 | 17.57 | 24.406 | 5.667 | 0 | 0 | 60.307 | 55.977 | 45.931 | 17.743 | 0 | 0 | 58.47 | 31.127 | [5 empty] | 0 | 0.94 | 26 | 4.9462 | 4.6264 | 2.0796 | 1.8182 | 2.8082 | 56.7751
| 11:00 | 0 | 14.754 | 0 | 3 | 0 | 34.617 | 35.416 | 33.417 | 33.771 | 15.89 | 24.332 | 5.742 | 0 | 0 | 60.284 | 55.886 | 45.91 | 17.693 | 0 | 0 | 58.425 | 31.127 | [5 empty] | 0 | 0.846 | 27 | 4.9243 | 4.6056 | 2.0787 | 1.8182 | 2.7874 | 56.6053
| 11:01 | 0 | 14.784 | 0 | 3 | 0 | 34.292 | 34.998 | 33.283 | 33.586 | 15.5 | 24.34 | 5.773 | 0 | 0 | 60.291 | 55.914 | 45.915 | 17.723 | 0 | 0 | 58.475 | 31.132 | [5 empty] | 0 | 0.706 | 28 | 4.9153 | 4.597 | 2.0784 | 1.8182 | 2.7789 | 56.5347
| 11:02 | 0 | 14.809 | 0 | 3 | 0 | 34.034 | 34.598 | 33.165 | 33.376 | 15.204 | 24.315 | 5.773 | 0 | 0 | 60.291 | 55.89 | 45.868 | 17.723 | 0 | 0 | 58.475 | 31.156 | [5 empty] | 0 | 0.658 | 29 | 4.9153 | 4.597 | 2.0784 | 1.8182 | 2.7789 | 56.5347
| 11:03 | 0 | 14.809 | 0 | 3 | 0 | 33.751 | 34.292 | 33.024 | 33.211 | 28.025 | 24.217 | 5.595 | 1 | 0 | 60.223 | 55.867 | 45.845 | 17.698 | 0 | 0 | 58.429 | 31.181 | [5 empty] | 0 | 0.54 | 30 | 4.9671 | 4.6463 | 2.0805 | 1.8182 | 2.8281 | 56.9367
| 11:04 | 1 | 14.832 | 0 | 3 | 0 | 47.955 | 34.199 | 32.718 | 33.046 | 32.625 | 24.121 | 5.85 | 0 | 0 | 60.223 | 55.844 | 45.822 | 17.698 | 0 | 0 | 58.363 | 31.181 | [5 empty] | 14.832 | 14.909 | 31 | 4.8929 | 4.5757 | 2.0775 | 1.8182 | 2.7575 | 56.3582
| 11:05 | 0 | 14.802 | 0 | 3 | 1 | 51.986 | 47.675 | 32.5 | 32.854 | 33.84 | 24.067 | 5.868 | 1 | 0 | 60.173 | 55.816 | 45.749 | 17.693 | 0 | 0 | 58.313 | 31.127 | [5 empty] | 0 | 19.132 | 32 | 4.8876 | 4.5707 | 2.0772 | 1.8182 | 2.7526 | 56.3167
| 11:06 | 0 | 14.784 | 0 | 3 | 0 | 52.954 | 51.946 | 32.409 | 32.742 | 33.94 | 24.026 | 5.873 | 2 | 0 | 60.134 | 55.844 | 45.754 | 17.723 | 0 | 0 | 58.317 | 31.132 | [5 empty] | 0 | 20.212 | 0 | 4.8862 | 4.5694 | 2.0772 | 1.8182 | 2.7512 | 56.3051
| 11:07 | 1 | 14.809 | 1 | 3 | 0 | 53.069 | 52.978 | 32.458 | 32.577 | 34.058 | 24.05 | 5.951 | 2 | 0 | 60.111 | 55.82 | 45.731 | 17.698 | 0 | 0 | 58.34 | 31.156 | [5 empty] | 14.809 | 20.492 | 1 | 4.8635 | 4.5478 | 4.8735 | 4.6154 | -0.067621 | -1.3904
| 11:08 | 0 | 14.784 | 0 | 3 | 0 | 53.276 | 53.23 | 32.625 | 32.577 | 34.481 | 23.977 | 5.747 | 1 | 0 | 60.088 | 55.729 | 45.707 | 17.723 | 0 | 0 | 58.363 | 31.205 | [5 empty] | 0 | 20.699 | 2 | 4.9229 | 4.6042 | 4.8759 | 4.6154 | -0.011154 | -0.22658
| 11:09 | 0 | 14.784 | 0 | 2 | 0 | 53.391 | 53.391 | 32.787 | 32.67 | 34.739 | 23.952 | 5.824 | 2 | 0 | 60.088 | 55.753 | 45.684 | 17.673 | 0 | 0 | 58.317 | 31.181 | [5 empty] | 0 | 20.721 | 3 | 4.9005 | 4.5829 | 4.875 | 4.6154 | -0.032468 | -0.66255
| 11:10 | 0 | 14.844 | 0 | 3 | 0 | 53.4 | 53.605 | 32.821 | 32.799 | 35.266 | 23.94 | 5.987 | 2 | 0 | 60.12 | 55.762 | 45.763 | 17.708 | 0 | 0 | 58.304 | 31.264 | [5 empty] | 0 | 20.601 | 4 | 4.853 | 4.5378 | 4.873 | 4.6154 | -0.077586 | -1.5987
| 11:11 | 1 | 14.844 | 0 | 3 | 0 | 53.4 | 53.675 | 32.775 | 32.869 | 35.737 | 23.94 | 6.013 | 1 | 0 | 60.143 | 55.762 | 45.763 | 17.733 | 0 | 0 | 58.281 | 31.311 | [5 empty] | 14.844 | 20.531 | 5 | 4.8454 | 4.5306 | 4.8727 | 4.6154 | -0.084783 | -1.7498
| 11:12 | 0 | 14.844 | 0 | 3 | 0 | 53.377 | 53.722 | 32.68 | 32.775 | 36.418 | 23.987 | 5.987 | 2 | 0 | 60.166 | 55.762 | 45.763 | 17.733 | 0 | 0 | 58.327 | 31.311 | [5 empty] | 0 | 20.602 | 6 | 4.853 | 4.5378 | 4.873 | 4.6154 | -0.077586 | -1.5987
| 11:13 | 0 | 14.819 | 0 | 2 | 0 | 53.309 | 53.722 | 32.539 | 32.704 | 37.193 | 23.987 | 6.013 | 1 | 0 | 60.166 | 55.762 | 45.763 | 17.758 | 0 | 0 | 58.281 | 31.311 | [5 empty] | 0 | 20.605 | 7 | 4.8454 | 4.5306 | 4.8727 | 4.6154 | -0.084783 | -1.7498
| 11:14 | 1 | 14.844 | 0 | 3 | 0 | 53.034 | 53.743 | 32.493 | 32.68 | 37.758 | 24.036 | 6.061 | 2 | 0 | 60.166 | 55.809 | 45.717 | 17.758 | 0 | 0 | 58.238 | 31.289 | [5 empty] | 14.844 | 20.354 | 8 | 4.8314 | 4.5173 | 4.8722 | 4.6154 | -0.098069 | -2.0298
| 11:15 | 0 | 14.809 | 0 | 3 | 0 | 52.796 | 53.461 | 32.409 | 32.553 | 38.337 | 24.026 | 6.002 | 1 | 0 | 60.202 | 55.776 | 45.777 | 17.748 | 0 | 0 | 58.251 | 31.325 | [5 empty] | 0 | 20.243 | 9 | 4.8486 | 4.5336 | 4.8729 | 4.6154 | -0.081738 | -1.6858
| 11:16 | 0 | 14.834 | 1 | 3 | 0 | 52.611 | 53.185 | 32.458 | 32.531 | 39.016 | 24.001 | 6.051 | 2 | 0 | 60.18 | 55.776 | 45.777 | 17.723 | 0 | 0 | 58.274 | 31.254 | [5 empty] | 0 | 20.08 | 10 | 4.8343 | 4.5201 | 4.8723 | 4.6154 | -0.095301 | -1.9713
| 11:17 | 0 | 14.839 | 0 | 3 | 0 | 52.455 | 53.029 | 32.56 | 32.56 | 39.468 | 24.055 | 6.059 | 2 | 0 | 60.23 | 55.804 | 45.782 | 17.753 | 0 | 0 | 58.279 | 31.308 | [5 empty] | 0 | 19.895 | 11 | 4.832 | 4.5179 | 4.8722 | 4.6154 | -0.097516 | -2.0181
| 11:18 | 1 | 14.809 | 0 | 3 | 1 | 52.336 | 52.863 | 32.673 | 32.694 | 40.052 | 24.121 | 5.925 | 1 | 0 | 60.202 | 55.729 | 45.777 | 17.748 | 0 | 0 | 58.274 | 31.325 | [5 empty] | 14.809 | 19.642 | 12 | 4.871 | 4.555 | 4.8738 | 4.6154 | -0.060425 | -1.2405
| 11:19 | 0 | 14.814 | 0 | 3 | 0 | 52.273 | 52.73 | 32.864 | 32.864 | 40.267 | 24.129 | 6.059 | 2 | 0 | 60.23 | 55.757 | 45.782 | 17.753 | 0 | 0 | 58.279 | 31.379 | [5 empty] | 0 | 19.409 | 0 | 4.832 | 4.5179 | 4.8722 | 4.6154 | -0.097516 | -2.0181
| 11:20 | 0 | 14.814 | 0 | 3 | 0 | 52.226 | 52.709 | 32.912 | 33.077 | 40.526 | 24.08 | 6.007 | 1 | 0 | 60.25 | 55.757 | 45.782 | 17.753 | 0 | 0 | 58.322 | 31.379 | [5 empty] | 0 | 19.149 | 1 | 4.8472 | 4.5323 | 4.5431 | 4.2857 | 0.24655 | 5.0864
| 11:21 | 0 | 14.734 | 0 | 3 | 0 | 52.13 | 52.658 | 33.072 | 33.213 | 40.758 | 24.121 | 5.85 | 2 | 0 | 60.18 | 55.753 | 45.71 | 17.723 | 0 | 0 | 58.251 | 31.374 | [5 empty] | 0 | 18.917 | 2 | 4.8929 | 4.5757 | 4.545 | 4.2857 | 0.29001 | 5.9271
| 11:22 | 1 | 14.784 | 0 | 4 | 0 | 52.107 | 52.543 | 33.33 | 33.354 | 40.662 | 24.146 | 6.077 | 2 | 0 | 60.223 | 55.729 | 45.731 | 17.748 | 0 | 0 | 58.206 | 31.399 | [5 empty] | 14.784 | 18.753 | 3 | 4.8268 | 4.5129 | 4.5423 | 4.2857 | 0.22717 | 4.7065
| 11:23 | 0 | 14.789 | 0 | 3 | 0 | 52.203 | 52.571 | 33.617 | 33.57 | 40.927 | 24.129 | 6.007 | 1 | 0 | 60.23 | 55.736 | 45.782 | 17.73 | 0 | 0 | 58.167 | 31.428 | [5 empty] | 0 | 18.633 | 4 | 4.8472 | 4.5323 | 4.5431 | 4.2857 | 0.24655 | 5.0864
| 11:24 | 0 | 14.789 | 0 | 3 | 0 | 52.226 | 52.592 | 33.828 | 33.804 | 40.832 | 24.2 | 6.108 | 2 | 0 | 60.207 | 55.69 | 45.805 | 17.73 | 0 | 0 | 58.19 | 31.355 | [5 empty] | 0 | 18.422 | 5 | 4.8178 | 4.5043 | 4.5419 | 4.2857 | 0.21859 | 4.5372
| 11:25 | 0 | 14.789 | 0 | 3 | 0 | 52.203 | 52.616 | 34.134 | 34.11 | 40.738 | 24.224 | 6.159 | 1 | 0 | 60.207 | 55.69 | 45.782 | 17.73 | 0 | 0 | 58.076 | 31.379 | [5 empty] | 0 | 18.093 | 6 | 4.8029 | 4.4902 | 4.5413 | 4.2857 | 0.20447 | 4.2573
| 11:26 | 1 | 14.789 | 1 | 3 | 0 | 52.296 | 52.639 | 34.51 | 34.369 | 41.207 | 24.2 | 6.082 | 2 | 0 | 60.207 | 55.713 | 45.805 | 17.753 | 0 | 0 | 58.098 | 31.379 | [5 empty] | 14.789 | 17.927 | 7 | 4.8253 | 4.5115 | 4.5422 | 4.2857 | 0.22579 | 4.6792
| 11:27 | 0 | 14.814 | 0 | 3 | 0 | 52.777 | 52.709 | 34.84 | 34.723 | 41.42 | 24.224 | 6.033 | 1 | 0 | 60.207 | 55.713 | 45.782 | 17.73 | 0 | 0 | 58.055 | 31.379 | [5 empty] | 0 | 18.054 | 8 | 4.8396 | 4.5251 | 4.5428 | 4.2857 | 0.23935 | 4.9457
| 11:28 | 0 | 14.764 | 0 | 3 | 0 | 53.029 | 53.143 | 35.05 | 35.074 | 41.702 | 24.273 | 6.082 | 2 | 0 | 60.184 | 55.713 | 45.782 | 17.753 | 0 | 0 | 58.055 | 31.355 | [5 empty] | 0 | 17.955 | 9 | 4.8253 | 4.5115 | 4.5422 | 4.2857 | 0.22579 | 4.6792
| 11:29 | 1 | 14.789 | 0 | 3 | 0 | 53.328 | 53.419 | 35.38 | 35.356 | 41.913 | 24.273 | 6.108 | 1 | 0 | 60.184 | 55.666 | 45.805 | 17.73 | 0 | 0 | 58.032 | 31.379 | [5 empty] | 14.789 | 17.972 | 10 | 4.8178 | 4.5043 | 4.5419 | 4.2857 | 0.21859 | 4.5372
| 11:30 | 0 | 14.789 | 0 | 4 | 0 | 53.442 | 53.717 | 35.591 | 35.663 | 42.336 | 24.273 | 6.082 | 2 | 0 | 60.184 | 55.69 | 45.829 | 17.73 | 0 | 0 | 58.032 | 31.428 | [5 empty] | 0 | 17.779 | 11 | 4.8253 | 4.5115 | 4.5422 | 4.2857 | 0.22579 | 4.6792
| 11:31 | 0 | 14.764 | 0 | 3 | 0 | 53.741 | 53.808 | 35.78 | 35.849 | 42.736 | 24.249 | 6.26 | 1 | 0 | 60.184 | 55.666 | 45.852 | 17.753 | 0 | 0 | 58.032 | 31.428 | [5 empty] | 0 | 17.892 | 12 | 4.7735 | 4.4622 | 4.5401 | 4.2857 | 0.17652 | 3.6979
| 11:32 | 0 | 14.764 | 0 | 3 | 1 | 54.037 | 54.131 | 35.966 | 36.038 | 42.901 | 24.249 | 6.134 | 2 | 0 | 60.161 | 55.62 | 45.852 | 17.73 | 0 | 0 | 57.987 | 31.404 | [5 empty] | 0 | 17.999 | 13 | 4.8102 | 4.4971 | 4.5416 | 4.2857 | 0.21139 | 4.3947
| 11:33 | 1 | 14.797 | 0 | 3 | 0 | 54.184 | 54.481 | 36.139 | 36.256 | 42.98 | 24.376 | 6.041 | 1 | 0 | 60.191 | 55.697 | 45.882 | 17.786 | 0 | 0 | 58.085 | 31.436 | [5 empty] | 14.797 | 17.928 | 0 | 4.8373 | 4.5229 | 4.5427 | 4.2857 | 0.23714 | 4.9023
| 11:34 | 0 | 14.797 | 0 | 3 | 0 | 54.618 | 54.565 | 36.32 | 36.39 | 43.583 | 24.345 | 6.134 | 2 | 0 | 60.161 | 55.643 | 45.875 | 17.753 | 0 | 0 | 58.032 | 31.428 | [5 empty] | 0 | 18.228 | 1 | 4.8102 | 4.4971 | 2.7559 | 2.5 | 1.9971 | 41.5184
| 11:35 | 0 | 14.807 | 0 | 3 | 0 | 54.875 | 54.966 | 36.38 | 36.473 | 43.501 | 24.313 | 6.355 | 1 | 0 | 60.148 | 55.631 | 45.864 | 17.72 | 0 | 0 | 58.018 | 31.419 | [5 empty] | 0 | 18.402 | 2 | 4.7458 | 4.4359 | 2.7533 | 2.5 | 1.9359 | 40.7924
| 11:36 | 0 | 14.776 | 1 | 3 | 0 | 54.938 | 55.258 | 36.375 | 36.517 | 43.472 | 24.305 | 6.324 | 2 | 0 | 60.12 | 55.58 | 45.903 | 17.74 | 0 | 0 | 57.991 | 31.414 | [5 empty] | 0 | 18.421 | 3 | 4.7549 | 4.4445 | 2.7537 | 2.5 | 1.9445 | 40.8954
| 11:37 | 1 | 14.781 | 0 | 3 | 0 | 55.148 | 55.379 | 36.473 | 36.545 | 43.405 | 24.335 | 6.177 | 1 | 0 | 60.148 | 55.608 | 45.931 | 17.746 | 0 | 0 | 57.996 | 31.443 | [5 empty] | 14.781 | 18.603 | 4 | 4.7977 | 4.4852 | 2.7554 | 2.5 | 1.9852 | 41.3787
| 11:38 | 0 | 14.751 | 0 | 3 | 0 | 55.489 | 55.489 | 36.469 | 36.61 | 43.614 | 24.33 | 6.172 | 2 | 0 | 60.12 | 55.58 | 45.927 | 17.715 | 0 | 0 | 57.945 | 31.414 | [5 empty] | 0 | 18.879 | 5 | 4.7991 | 4.4866 | 2.7555 | 2.5 | 1.9866 | 41.3949
| 11:39 | 0 | 14.807 | 0 | 3 | 0 | 47.49 | 55.813 | 36.473 | 36.639 | 33.278 | 24.433 | 6.329 | 0 | 0 | 60.127 | 55.631 | 45.955 | 17.771 | 0 | 0 | 57.929 | 31.465 | [5 empty] | 0 | 10.851 | 6 | 4.7534 | 4.4431 | 2.7536 | 2.5 | 1.9431 | 40.8788
| 11:40 | 0 | 14.751 | 0 | 3 | 0 | 40.581 | 49.229 | 36.375 | 36.586 | 28.04 | 24.499 | 6.35 | 1 | 0 | 60.1 | 55.557 | 45.927 | 17.665 | 0 | 0 | 57.925 | 31.414 | [5 empty] | 0 | 3.995 | 7 | 4.7473 | 4.4373 | 2.7534 | 2.5 | 1.9373 | 40.8091
| 11:41 | 0 | 14.781 | 0 | 2 | 0 | 38.705 | 41.573 | 36.428 | 36.591 | 25.034 | 24.504 | 6.255 | 0 | 0 | 60.127 | 55.585 | 45.978 | 17.771 | 0 | 0 | 57.929 | 31.465 | [5 empty] | 0 | 2.114 | 8 | 4.7749 | 4.4636 | 2.7545 | 2.5 | 1.9636 | 41.1233
| 11:42 | 0 | 14.751 | 0 | 3 | 0 | 37.902 | 39.358 | 36.258 | 36.517 | 23.486 | 24.499 | 6.298 | 0 | 0 | 60.077 | 55.557 | 45.95 | 17.766 | 0 | 0 | 57.968 | 31.436 | [5 empty] | 0 | 1.385 | 9 | 4.7624 | 4.4517 | 2.754 | 2.5 | 1.9517 | 40.9815
| 11:43 | 0 | 14.751 | 0 | 3 | 0 | 37.502 | 38.466 | 36.045 | 36.517 | 21.537 | 24.45 | 6.45 | 0 | 0 | 60.077 | 55.533 | 45.927 | 17.74 | 0 | 0 | 58.014 | 31.485 | [5 empty] | 0 | 0.985 | 10 | 4.7182 | 4.4096 | 2.7522 | 2.5 | 1.9096 | 40.4743
| 11:44 | 0 | 14.781 | 0 | 3 | 0 | 37.248 | 37.978 | 35.651 | 36.308 | 20.843 | 24.479 | 6.481 | 0 | 0 | 60.059 | 55.538 | 45.978 | 17.746 | 0 | 0 | 57.996 | 31.514 | [5 empty] | 0 | 0.94 | 11 | 4.7091 | 4.4011 | 2.7518 | 2.5 | 1.9011 | 40.3696
| 11:45 | 0 | 14.781 | 0 | 3 | 0 | 36.897 | 37.626 | 35.275 | 35.957 | 19.649 | 24.408 | 6.456 | 0 | 0 | 60.059 | 55.517 | 46.001 | 17.771 | 0 | 0 | 57.973 | 31.514 | [5 empty] | 0 | 0.94 | 12 | 4.7164 | 4.408 | 2.7521 | 2.5 | 1.908 | 40.454
| 11:46 | 0 | 14.776 | 0 | 3 | 0 | 36.421 | 37.22 | 34.871 | 35.459 | 19.37 | 24.379 | 6.425 | 0 | 0 | 59.986 | 55.466 | 45.927 | 17.69 | 0 | 0 | 57.879 | 31.46 | [5 empty] | 0 | 0.962 | 13 | 4.7254 | 4.4166 | 2.7525 | 2.5 | 1.9166 | 40.5583
| 11:47 | 0 | 14.781 | 1 | 3 | 0 | 35.981 | 36.78 | 34.476 | 35.134 | 17.499 | 24.264 | 6.229 | 0 | 0 | 59.97 | 55.494 | 45.931 | 17.746 | 0 | 0 | 57.952 | 31.49 | [5 empty] | 0 | 0.847 | 14 | 4.7825 | 4.4708 | 2.7548 | 2.5 | 1.9708 | 41.2087
| 11:48 | 0 | 14.781 | 0 | 3 | 0 | 35.581 | 36.308 | 34.242 | 34.758 | 17.673 | 24.239 | 6.355 | 0 | 0 | 59.947 | 55.447 | 45.908 | 17.72 | 0 | 0 | 57.929 | 31.465 | [5 empty] | 0 | 0.823 | 15 | 4.7458 | 4.4359 | 2.7533 | 2.5 | 1.9359 | 40.7924
| 11:49 | 0 | 14.756 | 0 | 3 | 0 | 46.253 | 35.864 | 34.007 | 34.5 | 34.641 | 24.193 | 6.229 | 0 | 0 | 59.901 | 55.47 | 45.885 | 17.746 | 0 | 0 | 57.861 | 31.514 | [5 empty] | 0 | 11.753 | 16 | 4.7825 | 4.4708 | 2.7548 | 2.5 | 1.9708 | 41.2087
| 11:50 | 0 | 14.756 | 0 | 3 | 0 | 52.077 | 43.994 | 33.771 | 34.242 | 34.5 | 24.143 | 6.456 | 1 | 0 | 59.858 | 55.424 | 45.817 | 17.746 | 0 | 0 | 57.861 | 31.49 | [5 empty] | 0 | 17.835 | 17 | 4.7164 | 4.408 | 2.7521 | 2.5 | 1.908 | 40.454
| 11:51 | 1 | 14.781 | 0 | 2 | 0 | 52.994 | 51.778 | 33.629 | 34.053 | 35.323 | 24.094 | 6.507 | 2 | 0 | 59.878 | 55.4 | 45.794 | 17.746 | 0 | 0 | 57.861 | 31.49 | [5 empty] | 14.781 | 18.941 | 18 | 4.7016 | 4.3939 | 2.7515 | 2.5 | 1.8939 | 40.2816
| 11:52 | 0 | 14.812 | 0 | 3 | 0 | 53.71 | 52.975 | 33.589 | 33.916 | 35.82 | 24.099 | 6.463 | 1 | 0 | 59.885 | 55.407 | 45.777 | 17.776 | 0 | 0 | 57.866 | 31.519 | [5 empty] | 0 | 19.794 | 19 | 4.7144 | 4.406 | 2.752 | 2.5 | 1.906 | 40.4304
| 11:53 | 0 | 14.781 | 0 | 3 | 0 | 54.737 | 53.568 | 33.701 | 33.794 | 36.308 | 24.07 | 6.407 | 2 | 0 | 59.812 | 55.356 | 45.749 | 17.746 | 0 | 0 | 57.818 | 31.514 | [5 empty] | 0 | 20.943 | 20 | 4.7307 | 4.4215 | 2.7527 | 2.5 | 1.9215 | 40.6187
| 11:54 | 0 | 14.807 | 0 | 2 | 0 | 51.022 | 54.462 | 33.794 | 33.794 | 24.744 | 24.023 | 6.229 | 1 | 0 | 59.766 | 55.356 | 45.726 | 17.771 | 0 | 0 | 57.818 | 31.465 | [5 empty] | 0 | 17.228 | 21 | 4.7825 | 4.4708 | 2.7548 | 2.5 | 1.9708 | 41.2087
| 11:55 | 0 | 14.794 | 0 | 2 | 0 | 39.71 | 54.294 | 33.857 | 33.926 | 22.062 | 24.036 | 6.391 | 0 | 0 | 59.808 | 55.372 | 45.81 | 17.783 | 0 | 0 | 57.811 | 31.48 | [5 empty] | 0 | 5.784 | 22 | 4.7353 | 4.426 | 2.7529 | 2.5 | 1.926 | 40.6723
| 11:56 | 0 | 14.809 | 0 | 3 | 1 | 36.574 | 42.989 | 33.802 | 33.988 | 19.329 | 24.05 | 6.458 | 0 | 0 | 59.821 | 55.365 | 45.847 | 17.798 | 0 | 0 | 57.781 | 31.472 | [5 empty] | 0 | 2.586 | 23 | 4.7158 | 4.4074 | 2.7521 | 2.5 | 1.9074 | 40.4473
| 11:57 | 0 | 14.809 | 0 | 2 | 0 | 35.61 | 37.89 | 33.754 | 33.943 | 18.713 | 24.075 | 6.458 | 0 | 0 | 59.821 | 55.365 | 45.871 | 17.798 | 0 | 0 | 57.847 | 31.544 | [5 empty] | 0 | 1.667 | 0 | 4.7158 | 4.4074 | 2.7521 | 2.5 | 1.9074 | 40.4473
| 11:58 | 0 | 14.819 | 1 | 2 | 0 | 35.077 | 36.371 | 33.62 | 33.878 | 17.042 | 24.131 | 6.517 | 1 | 0 | 59.828 | 55.372 | 45.81 | 17.831 | 0 | 0 | 57.9 | 31.529 | [5 empty] | 0 | 1.199 | 1 | 4.6986 | 4.3911 | 2.9787 | 2.7273 | 1.6638 | 35.4106
| 11:59 | 0 | 14.842 | 0 | 3 | 0 | 34.725 | 35.665 | 33.292 | 33.785 | 16.152 | 24.107 | 6.417 | 0 | 0 | 59.828 | 55.372 | 45.831 | 17.831 | 0 | 0 | 57.877 | 31.529 | [5 empty] | 0 | 0.94 | 2 | 4.7278 | 4.4188 | 2.9799 | 2.7273 | 1.6915 | 35.778
| 12:00 | 0 | 14.842 | 0 | 3 | 0 | 34.467 | 35.172 | 33.079 | 33.479 | 15.659 | 24.107 | 6.592 | 0 | 0 | 59.805 | 55.349 | 45.854 | 17.806 | 0 | 0 | 57.834 | 31.529 | [5 empty] | 0 | 0.988 | 3 | 4.6768 | 4.3703 | 2.9778 | 2.7273 | 1.6431 | 35.1321
| 12:01 | 0 | 14.842 | 0 | 3 | 0 | 34.067 | 34.818 | 32.914 | 33.22 | 15.164 | 24.131 | 6.517 | 0 | 0 | 59.805 | 55.302 | 45.81 | 17.783 | 0 | 0 | 57.834 | 31.504 | [5 empty] | 0 | 0.847 | 4 | 4.6986 | 4.3911 | 2.9787 | 2.7273 | 1.6638 | 35.4106
| 12:02 | 0 | 14.842 | 0 | 2 | 0 | 33.692 | 34.467 | 32.68 | 33.079 | 14.497 | 24.156 | 6.543 | 0 | 0 | 59.805 | 55.349 | 45.81 | 17.806 | 0 | 0 | 57.834 | 31.529 | [5 empty] | 0 | 0.613 | 5 | 4.6911 | 4.3839 | 2.9784 | 2.7273 | 1.6566 | 35.3144
| 12:03 | 0 | 14.809 | 0 | 3 | 0 | 33.424 | 33.943 | 32.412 | 32.838 | 13.577 | 24.124 | 6.559 | 0 | 0 | 59.687 | 55.295 | 45.733 | 17.773 | 0 | 0 | 57.804 | 31.472 | [5 empty] | 0 | 0.586 | 6 | 4.6864 | 4.3795 | 2.9782 | 2.7273 | 1.6522 | 35.255
| 12:04 | 1 | 14.867 | 0 | 3 | 0 | 39.731 | 33.692 | 32.37 | 32.656 | 31.335 | 24.06 | 6.644 | 0 | 0 | 59.716 | 55.258 | 45.763 | 17.783 | 0 | 0 | 57.765 | 31.529 | [5 empty] | 14.867 | 7.075 | 7 | 4.6617 | 4.3559 | 2.9772 | 2.7273 | 1.6287 | 34.9375
| 12:05 | 0 | 14.867 | 0 | 3 | 0 | 50.534 | 38.674 | 32.034 | 32.493 | 32.869 | 24.082 | 6.695 | 1 | 0 | 59.693 | 55.258 | 45.717 | 17.783 | 0 | 0 | 57.699 | 31.529 | [5 empty] | 0 | 18.041 | 8 | 4.6468 | 4.3418 | 2.9766 | 2.7273 | 1.6146 | 34.7453
| 12:06 | 0 | 14.867 | 0 | 3 | 0 | 51.885 | 50.097 | 31.865 | 32.274 | 33.103 | 24.036 | 6.618 | 1 | 0 | 59.671 | 55.235 | 45.672 | 17.758 | 0 | 0 | 57.631 | 31.529 | [5 empty] | 0 | 19.611 | 9 | 4.6692 | 4.3631 | 2.9775 | 2.7273 | 1.6359 | 35.0349
| 12:07 | 0 | 14.867 | 0 | 3 | 0 | 52.207 | 51.862 | 31.72 | 32.105 | 33.314 | 24.036 | 6.466 | 2 | 0 | 59.627 | 55.235 | 45.625 | 17.783 | 0 | 0 | 57.676 | 31.529 | [5 empty] | 0 | 20.102 | 10 | 4.7135 | 4.4052 | 2.9793 | 2.7273 | 1.6779 | 35.5986
| 12:08 | 1 | 14.917 | 0 | 3 | 0 | 52.389 | 52.252 | 31.84 | 31.889 | 33.409 | 24.011 | 6.517 | 1 | 0 | 59.671 | 55.211 | 45.693 | 17.806 | 0 | 0 | 57.676 | 31.575 | [5 empty] | 14.917 | 20.5 | 11 | 4.6986 | 4.3911 | 2.9787 | 2.7273 | 1.6638 | 35.4106
| 12:09 | 0 | 14.892 | 1 | 2 | 0 | 52.483 | 52.506 | 31.985 | 31.889 | 33.692 | 23.987 | 6.492 | 2 | 0 | 59.627 | 55.211 | 45.602 | 17.783 | 0 | 0 | 57.61 | 31.575 | [5 empty] | 0 | 20.594 | 12 | 4.7059 | 4.398 | 2.979 | 2.7273 | 1.6707 | 35.5029
| 12:10 | 0 | 14.892 | 0 | 3 | 0 | 52.527 | 52.62 | 32.034 | 31.985 | 34.184 | 23.962 | 6.644 | 2 | 0 | 59.627 | 55.211 | 45.649 | 17.758 | 0 | 0 | 57.653 | 31.551 | [5 empty] | 0 | 20.542 | 13 | 4.6617 | 4.3559 | 2.9772 | 2.7273 | 1.6287 | 34.9375
| 12:11 | 0 | 14.892 | 0 | 3 | 0 | 52.389 | 52.735 | 32.059 | 32.059 | 34.701 | 23.962 | 6.721 | 1 | 0 | 59.65 | 55.211 | 45.649 | 17.783 | 0 | 0 | 57.676 | 31.551 | [5 empty] | 0 | 20.33 | 14 | 4.6392 | 4.3346 | 2.9763 | 2.7273 | 1.6074 | 34.6469
| 12:12 | 1 | 14.917 | 0 | 3 | 0 | 52.137 | 52.735 | 32.034 | 32.154 | 35.266 | 24.011 | 6.618 | 2 | 0 | 59.65 | 55.211 | 45.625 | 17.806 | 0 | 0 | 57.676 | 31.575 | [5 empty] | 14.917 | 19.983 | 15 | 4.6692 | 4.3631 | 2.9775 | 2.7273 | 1.6359 | 35.0349
| 12:13 | 0 | 14.897 | 0 | 3 | 0 | 51.822 | 52.487 | 31.99 | 32.112 | 35.835 | 24.04 | 6.827 | 1 | 0 | 59.677 | 55.216 | 45.654 | 17.813 | 0 | 0 | 57.681 | 31.558 | [5 empty] | 0 | 19.71 | 16 | 4.6084 | 4.3053 | 2.975 | 2.7273 | 1.578 | 34.2423
| 12:14 | 0 | 14.922 | 0 | 2 | 0 | 51.409 | 52.165 | 31.919 | 32.063 | 36 | 24.09 | 6.775 | 2 | 0 | 59.671 | 55.165 | 45.625 | 17.758 | 0 | 0 | 57.631 | 31.551 | [5 empty] | 0 | 19.346 | 17 | 4.6235 | 4.3197 | 2.9756 | 2.7273 | 1.5924 | 34.4414
| 12:15 | 0 | 14.867 | 0 | 3 | 0 | 51.141 | 51.783 | 31.806 | 31.926 | 36.476 | 24.048 | 6.834 | 1 | 0 | 59.661 | 55.153 | 45.637 | 17.771 | 0 | 0 | 57.599 | 31.517 | [5 empty] | 0 | 19.215 | 18 | 4.6063 | 4.3033 | 2.9749 | 2.7273 | 1.5761 | 34.2154
| 12:16 | 1 | 14.92 | 0 | 3 | 0 | 51.108 | 51.545 | 31.867 | 31.867 | 37.196 | 24.087 | 6.899 | 2 | 0 | 59.696 | 55.167 | 45.651 | 17.811 | 0 | 0 | 57.612 | 31.531 | [5 empty] | 14.92 | 19.241 | 19 | 4.5874 | 4.2854 | 2.9742 | 2.7273 | 1.5581 | 33.9643
| 12:17 | 0 | 14.945 | 0 | 4 | 0 | 50.926 | 51.521 | 31.941 | 31.892 | 37.782 | 24.134 | 6.672 | 2 | 0 | 59.719 | 55.167 | 45.675 | 17.786 | 0 | 0 | 57.656 | 31.553 | [5 empty] | 0 | 19.034 | 20 | 4.6535 | 4.3482 | 2.9768 | 2.7273 | 1.6209 | 34.8321
| 12:18 | 0 | 14.895 | 0 | 3 | 1 | 51.085 | 51.316 | 32.036 | 31.963 | 38.464 | 24.134 | 6.875 | 1 | 0 | 59.696 | 55.19 | 45.628 | 17.811 | 0 | 0 | 57.678 | 31.553 | [5 empty] | 0 | 19.122 | 21 | 4.5944 | 4.292 | 2.9744 | 2.7273 | 1.5647 | 34.0573
| 12:19 | 1 | 14.895 | 1 | 3 | 0 | 50.994 | 51.498 | 32.252 | 32.23 | 39.004 | 24.158 | 6.85 | 2 | 0 | 59.696 | 55.214 | 45.604 | 17.811 | 0 | 0 | 57.701 | 31.578 | [5 empty] | 14.895 | 18.764 | 0 | 4.6017 | 4.2989 | 2.9747 | 2.7273 | 1.5716 | 34.1538
| 12:20 | 0 | 14.895 | 0 | 3 | 0 | 51.064 | 51.407 | 32.47 | 32.375 | 39.193 | 24.207 | 7.027 | 1 | 0 | 59.741 | 55.19 | 45.651 | 17.811 | 0 | 0 | 57.633 | 31.531 | [5 empty] | 0 | 18.689 | 1 | 4.5501 | 4.2499 | 4.5311 | 4.2857 | -0.035788 | -0.78652
| 12:21 | 0 | 14.925 | 0 | 3 | 0 | 51.068 | 51.458 | 32.735 | 32.665 | 39.291 | 24.212 | 7.033 | 2 | 0 | 59.703 | 55.174 | 45.656 | 17.841 | 0 | 0 | 57.66 | 31.512 | [5 empty] | 0 | 18.403 | 2 | 4.5484 | 4.2483 | 4.531 | 4.2857 | -0.037449 | -0.82334
| 12:22 | 0 | 14.925 | 0 | 3 | 0 | 51.068 | 51.526 | 33.041 | 32.969 | 39.363 | 24.283 | 6.803 | 2 | 0 | 59.746 | 55.151 | 45.632 | 17.816 | 0 | 0 | 57.64 | 31.536 | [5 empty] | 0 | 18.099 | 3 | 4.6154 | 4.3119 | 4.5337 | 4.2857 | 0.026215 | 0.568
| 12:23 | 1 | 14.95 | 0 | 3 | 0 | 51.229 | 51.505 | 33.393 | 33.299 | 39.432 | 24.283 | 6.855 | 1 | 0 | 59.723 | 55.195 | 45.632 | 17.841 | 0 | 0 | 57.683 | 31.512 | [5 empty] | 14.95 | 17.93 | 4 | 4.6002 | 4.2975 | 4.5331 | 4.2857 | 0.011822 | 0.25698
| 12:24 | 0 | 14.925 | 0 | 4 | 0 | 51.25 | 51.596 | 33.699 | 33.582 | 39.597 | 24.283 | 6.703 | 2 | 0 | 59.703 | 55.174 | 45.632 | 17.816 | 0 | 0 | 57.64 | 31.536 | [5 empty] | 0 | 17.668 | 5 | 4.6445 | 4.3396 | 4.5349 | 4.2857 | 0.053895 | 1.1604
| 12:25 | 0 | 14.925 | 0 | 3 | 0 | 51.526 | 51.664 | 34.074 | 33.981 | 39.645 | 24.308 | 6.881 | 1 | 0 | 59.723 | 55.151 | 45.632 | 17.816 | 0 | 0 | 57.594 | 31.536 | [5 empty] | 0 | 17.545 | 6 | 4.5927 | 4.2903 | 4.5328 | 4.2857 | 0.0046249 | 0.1007
| 12:26 | 0 | 14.9 | 0 | 3 | 0 | 51.734 | 51.871 | 34.474 | 34.309 | 39.621 | 24.259 | 6.754 | 2 | 0 | 59.703 | 55.104 | 45.632 | 17.791 | 0 | 0 | 57.505 | 31.536 | [5 empty] | 0 | 17.425 | 7 | 4.6296 | 4.3255 | 4.5343 | 4.2857 | 0.039779 | 0.85921
| 12:27 | 1 | 14.932 | 0 | 3 | 0 | 52.084 | 52.13 | 34.835 | 34.67 | 40.145 | 24.389 | 7.092 | 1 | 0 | 59.709 | 55.111 | 45.733 | 17.798 | 0 | 0 | 57.489 | 31.568 | [5 empty] | 14.932 | 17.414 | 8 | 4.5312 | 4.2319 | 4.5303 | 4.2857 | -0.05378 | -1.1869
| 12:28 | 0 | 14.932 | 1 | 3 | 0 | 52.406 | 52.429 | 35.139 | 35 | 40.71 | 24.364 | 6.837 | 2 | 0 | 59.732 | 55.111 | 45.71 | 17.798 | 0 | 0 | 57.466 | 31.568 | [5 empty] | 0 | 17.406 | 9 | 4.6055 | 4.3025 | 4.5333 | 4.2857 | 0.016804 | 0.36487
| 12:29 | 0 | 14.932 | 0 | 3 | 0 | 52.634 | 52.772 | 35.352 | 35.258 | 41.016 | 24.34 | 6.914 | 1 | 0 | 59.709 | 55.111 | 45.733 | 17.798 | 0 | 0 | 57.443 | 31.519 | [5 empty] | 0 | 17.376 | 10 | 4.583 | 4.2812 | 4.5324 | 4.2857 | -0.0045095 | -0.098395
| 12:30 | 0 | 14.932 | 0 | 3 | 0 | 53.115 | 53.024 | 35.517 | 35.469 | 41.157 | 24.291 | 6.94 | 2 | 0 | 59.687 | 55.088 | 45.754 | 17.798 | 0 | 0 | 57.423 | 31.495 | [5 empty] | 0 | 17.646 | 11 | 4.5755 | 4.274 | 4.5321 | 4.2857 | -0.011706 | -0.25585
| 12:31 | 1 | 14.932 | 0 | 4 | 0 | 53.414 | 53.484 | 35.703 | 35.634 | 41.485 | 24.291 | 6.788 | 1 | 0 | 59.709 | 55.088 | 45.733 | 17.823 | 0 | 0 | 57.443 | 31.519 | [5 empty] | 14.932 | 17.78 | 12 | 4.6197 | 4.3161 | 4.5339 | 4.2857 | 0.030367 | 0.65734
| 12:32 | 0 | 14.965 | 0 | 3 | 1 | 53.766 | 53.79 | 35.852 | 35.83 | 41.87 | 24.3 | 7.074 | 2 | 0 | 59.693 | 55.118 | 45.74 | 17.806 | 0 | 0 | 57.519 | 31.551 | [5 empty] | 0 | 17.936 | 13 | 4.5365 | 4.2369 | 4.5305 | 4.2857 | -0.048797 | -1.0757
| 12:33 | 0 | 14.94 | 0 | 3 | 0 | 54.042 | 54.133 | 35.899 | 35.947 | 41.939 | 24.372 | 7.022 | 1 | 0 | 59.693 | 55.097 | 45.763 | 17.856 | 0 | 0 | 57.542 | 31.526 | [5 empty] | 0 | 18.095 | 0 | 4.5516 | 4.2513 | 4.5312 | 4.2857 | -0.034404 | -0.75586
| 12:34 | 0 | 14.965 | 0 | 3 | 0 | 54.247 | 54.385 | 35.993 | 35.993 | 42.198 | 24.322 | 7.125 | 2 | 0 | 59.671 | 55.097 | 45.763 | 17.856 | 0 | 0 | 57.542 | 31.551 | [5 empty] | 0 | 18.254 | 1 | 4.5216 | 4.2228 | 2.8529 | 2.6087 | 1.6141 | 35.6976
| 12:35 | 1 | 14.917 | 0 | 3 | 0 | 54.546 | 54.637 | 35.993 | 36.11 | 42.174 | 24.372 | 7.1 | 1 | 0 | 59.693 | 55.118 | 45.808 | 17.881 | 0 | 0 | 57.542 | 31.575 | [5 empty] | 14.917 | 18.436 | 2 | 4.5289 | 4.2297 | 2.8532 | 2.6087 | 1.621 | 35.7931
| 12:36 | 0 | 14.917 | 0 | 3 | 0 | 54.798 | 54.912 | 36.041 | 36.158 | 42.528 | 24.372 | 7.149 | 2 | 0 | 59.671 | 55.097 | 45.784 | 17.831 | 0 | 0 | 57.496 | 31.575 | [5 empty] | 0 | 18.64 | 3 | 4.5146 | 4.2162 | 2.8526 | 2.6087 | 1.6075 | 35.6057
| 12:37 | 0 | 14.917 | 0 | 3 | 0 | 55.05 | 55.118 | 36.088 | 36.182 | 42.951 | 24.322 | 7.1 | 1 | 0 | 59.671 | 55.074 | 45.808 | 17.856 | 0 | 0 | 57.473 | 31.625 | [5 empty] | 0 | 18.868 | 4 | 4.5289 | 4.2297 | 2.8532 | 2.6087 | 1.621 | 35.7931
| 12:38 | 0 | 14.885 | 1 | 2 | 0 | 45.411 | 55.319 | 36.009 | 36.198 | 31.784 | 24.364 | 7.066 | 1 | 0 | 59.641 | 55.043 | 45.801 | 17.823 | 0 | 0 | 57.443 | 31.593 | [5 empty] | 0 | 9.213 | 5 | 4.5388 | 4.2391 | 2.8536 | 2.6087 | 1.6304 | 35.9223
| 12:39 | 0 | 14.917 | 0 | 3 | 0 | 39.684 | 46.886 | 36.11 | 36.158 | 26.613 | 24.396 | 7.048 | 0 | 0 | 59.693 | 55.027 | 45.878 | 17.831 | 0 | 0 | 57.43 | 31.575 | [5 empty] | 0 | 3.526 | 6 | 4.544 | 4.2441 | 2.8538 | 2.6087 | 1.6354 | 35.9905
| 12:40 | 0 | 14.94 | 0 | 3 | 0 | 38.062 | 40.53 | 36.088 | 36.275 | 22.998 | 24.445 | 6.973 | 0 | 0 | 59.671 | 55.05 | 45.901 | 17.856 | 0 | 0 | 57.407 | 31.575 | [5 empty] | 0 | 1.787 | 7 | 4.5659 | 4.2649 | 2.8547 | 2.6087 | 1.6562 | 36.2731
| 12:41 | 0 | 14.917 | 0 | 3 | 0 | 37.428 | 38.696 | 36.017 | 36.229 | 21.265 | 24.396 | 6.973 | 0 | 0 | 59.671 | 55.027 | 45.901 | 17.856 | 0 | 0 | 57.43 | 31.625 | [5 empty] | 0 | 1.199 | 8 | 4.5659 | 4.2649 | 2.8547 | 2.6087 | 1.6562 | 36.2731
| 12:42 | 0 | 14.917 | 0 | 3 | 0 | 37.052 | 37.921 | 35.806 | 36.299 | 19.239 | 24.372 | 6.997 | 0 | 0 | 59.627 | 55.05 | 45.854 | 17.831 | 0 | 0 | 57.43 | 31.6 | [5 empty] | 0 | 0.753 | 9 | 4.5589 | 4.2582 | 2.8544 | 2.6087 | 1.6495 | 36.1829
| 12:43 | 0 | 14.892 | 0 | 4 | 0 | 36.863 | 37.497 | 35.548 | 36.088 | 18.671 | 24.421 | 6.997 | 0 | 0 | 59.627 | 55.027 | 45.808 | 17.856 | 0 | 0 | 57.473 | 31.575 | [5 empty] | 0 | 0.775 | 10 | 4.5589 | 4.2582 | 2.8544 | 2.6087 | 1.6495 | 36.1829
| 12:44 | 0 | 14.94 | 0 | 3 | 0 | 36.581 | 37.239 | 35.335 | 35.806 | 18.869 | 24.347 | 7.174 | 0 | 0 | 59.627 | 55.004 | 45.901 | 17.856 | 0 | 0 | 57.453 | 31.625 | [5 empty] | 0 | 0.775 | 11 | 4.5073 | 4.2092 | 2.8523 | 2.6087 | 1.6005 | 35.5097
| 12:45 | 0 | 14.917 | 0 | 3 | 0 | 36.229 | 36.863 | 35.053 | 35.524 | 17.906 | 24.347 | 7.149 | 1 | 0 | 59.582 | 54.983 | 45.831 | 17.881 | 0 | 0 | 57.43 | 31.575 | [5 empty] | 0 | 0.705 | 12 | 4.5146 | 4.2162 | 2.8526 | 2.6087 | 1.6075 | 35.6057
| 12:46 | 0 | 14.892 | 0 | 3 | 0 | 35.899 | 36.488 | 34.842 | 35.311 | 16.941 | 24.3 | 6.922 | 0 | 0 | 59.559 | 54.983 | 45.854 | 17.856 | 0 | 0 | 57.453 | 31.575 | [5 empty] | 0 | 0.588 | 13 | 4.5807 | 4.279 | 2.8553 | 2.6087 | 1.6703 | 36.4636
| 12:47 | 0 | 14.917 | 0 | 4 | 0 | 35.617 | 36.134 | 34.629 | 35.124 | 26.154 | 24.251 | 7.048 | 0 | 0 | 59.536 | 54.983 | 45.784 | 17.881 | 0 | 0 | 57.384 | 31.551 | [5 empty] | 0 | 0.493 | 14 | 4.544 | 4.2441 | 2.8538 | 2.6087 | 1.6354 | 35.9905
| 12:48 | 1 | 14.892 | 0 | 3 | 0 | 47.252 | 35.83 | 34.419 | 34.866 | 34.89 | 24.156 | 7.174 | 0 | 0 | 59.493 | 54.912 | 45.784 | 17.806 | 0 | 0 | 57.338 | 31.551 | [5 empty] | 14.892 | 12.386 | 15 | 4.5073 | 4.2092 | 2.8523 | 2.6087 | 1.6005 | 35.5097
| 12:49 | 0 | 14.892 | 0 | 3 | 0 | 51.68 | 47.299 | 34.302 | 34.725 | 35.524 | 24.156 | 6.973 | 1 | 0 | 59.493 | 54.912 | 45.693 | 17.856 | 0 | 0 | 57.361 | 31.526 | [5 empty] | 0 | 16.955 | 16 | 4.5659 | 4.2649 | 2.8547 | 2.6087 | 1.6562 | 36.2731
| 12:50 | 0 | 14.917 | 1 | 3 | 0 | 52.275 | 51.748 | 34.16 | 34.536 | 35.359 | 24.107 | 7.149 | 1 | 0 | 59.424 | 54.821 | 45.649 | 17.806 | 0 | 0 | 57.384 | 31.526 | [5 empty] | 0 | 17.739 | 17 | 4.5146 | 4.2162 | 2.8526 | 2.6087 | 1.6075 | 35.6057
| 12:51 | 0 | 14.917 | 0 | 3 | 0 | 52.527 | 52.345 | 34.089 | 34.302 | 35.782 | 24.036 | 7.048 | 2 | 0 | 59.401 | 54.866 | 45.67 | 17.806 | 0 | 0 | 57.338 | 31.551 | [5 empty] | 0 | 18.225 | 18 | 4.544 | 4.2441 | 2.8538 | 2.6087 | 1.6354 | 35.9905
| 12:52 | 1 | 14.917 | 0 | 3 | 0 | 53.239 | 52.597 | 34.043 | 34.208 | 36.088 | 24.082 | 6.973 | 1 | 0 | 59.401 | 54.866 | 45.67 | 17.831 | 0 | 0 | 57.361 | 31.526 | [5 empty] | 14.917 | 19.031 | 19 | 4.5659 | 4.2649 | 2.8547 | 2.6087 | 1.6562 | 36.2731
| 12:53 | 0 | 14.94 | 0 | 3 | 0 | 53.743 | 53.33 | 34.067 | 34.208 | 36.512 | 24.036 | 7.1 | 2 | 0 | 59.401 | 54.866 | 45.67 | 17.831 | 0 | 0 | 57.338 | 31.551 | [5 empty] | 0 | 19.535 | 20 | 4.5289 | 4.2297 | 2.8532 | 2.6087 | 1.621 | 35.7931
| 12:54 | 0 | 14.917 | 0 | 2 | 0 | 53.881 | 53.904 | 34.019 | 34.136 | 36.746 | 24.011 | 7.125 | 1 | 0 | 59.381 | 54.845 | 45.649 | 17.856 | 0 | 0 | 57.361 | 31.526 | [5 empty] | 0 | 19.745 | 21 | 4.5216 | 4.2228 | 2.8529 | 2.6087 | 1.6141 | 35.6976
| 12:55 | 0 | 14.917 | 0 | 3 | 1 | 53.834 | 54.107 | 33.948 | 34.065 | 37.143 | 23.987 | 7.2 | 2 | 0 | 59.379 | 54.866 | 45.623 | 17.856 | 0 | 0 | 57.382 | 31.526 | [5 empty] | 0 | 19.769 | 22 | 4.4998 | 4.202 | 2.852 | 2.6087 | 1.5933 | 35.4095
| 12:56 | 1 | 14.902 | 0 | 3 | 0 | 53.659 | 54.14 | 33.864 | 33.957 | 37.576 | 23.947 | 7.236 | 1 | 0 | 59.385 | 54.828 | 45.656 | 17.816 | 0 | 0 | 57.345 | 31.487 | [5 empty] | 14.902 | 19.702 | 0 | 4.4893 | 4.1921 | 2.8516 | 2.6087 | 1.5834 | 35.2703
| 12:57 | 0 | 14.877 | 0 | 3 | 0 | 53.428 | 54.026 | 33.768 | 33.933 | 38.327 | 24.018 | 7.007 | 2 | 0 | 59.385 | 54.852 | 45.609 | 17.866 | 0 | 0 | 57.325 | 31.487 | [5 empty] | 0 | 19.495 | 1 | 4.556 | 4.2555 | 4.5313 | 4.2857 | -0.030252 | -0.66401
| 12:58 | 0 | 14.877 | 0 | 3 | 0 | 53.384 | 53.773 | 33.747 | 33.864 | 38.987 | 23.996 | 7.084 | 1 | 0 | 59.365 | 54.828 | 45.609 | 17.816 | 0 | 0 | 57.256 | 31.487 | [5 empty] | 0 | 19.52 | 2 | 4.5335 | 4.2341 | 4.5304 | 4.2857 | -0.051565 | -1.1374
| 12:59 | 0 | 14.902 | 1 | 3 | 0 | 53.337 | 53.727 | 33.768 | 33.864 | 39.432 | 24.043 | 7.185 | 2 | 0 | 59.385 | 54.828 | 45.632 | 17.816 | 0 | 0 | 57.302 | 31.487 | [5 empty] | 0 | 19.473 | 3 | 4.5041 | 4.2062 | 4.5292 | 4.2857 | -0.079522 | -1.7655
| 13:00 | 1 | 14.925 | 0 | 3 | 0 | 53.223 | 53.727 | 33.888 | 33.84 | 40.114 | 24.043 | 7.007 | 1 | 0 | 59.431 | 54.805 | 45.632 | 17.816 | 0 | 0 | 57.325 | 31.487 | [5 empty] | 14.925 | 19.383 | 4 | 4.556 | 4.2555 | 4.5313 | 4.2857 | -0.030252 | -0.66401
| 13:01 | 0 | 14.877 | 0 | 3 | 0 | 53.176 | 53.612 | 34.146 | 33.957 | 40.303 | 24.067 | 7.236 | 2 | 0 | 59.408 | 54.805 | 45.632 | 17.791 | 0 | 0 | 57.302 | 31.512 | [5 empty] | 0 | 19.219 | 5 | 4.4893 | 4.1921 | 4.5286 | 4.2857 | -0.093639 | -2.0858
| 13:02 | 0 | 14.91 | 0 | 3 | 0 | 52.863 | 53.619 | 34.481 | 34.27 | 40.451 | 24.148 | 7.27 | 1 | 0 | 59.438 | 54.859 | 45.663 | 17.874 | 0 | 0 | 57.354 | 31.544 | [5 empty] | 0 | 18.593 | 6 | 4.4794 | 4.1827 | 4.5282 | 4.2857 | -0.10305 | -2.3006
| 13:03 | 0 | 14.925 | 0 | 3 | 0 | 52.833 | 53.269 | 34.945 | 34.567 | 40.514 | 24.163 | 7.11 | 2 | 0 | 59.431 | 54.782 | 45.656 | 17.841 | 0 | 0 | 57.256 | 31.561 | [5 empty] | 0 | 18.266 | 7 | 4.526 | 4.227 | 4.5301 | 4.2857 | -0.058762 | -1.2983
| 13:04 | 1 | 14.902 | 0 | 3 | 0 | 52.856 | 53.246 | 35.344 | 35.062 | 40.844 | 24.188 | 7.185 | 1 | 0 | 59.431 | 54.805 | 45.632 | 17.841 | 0 | 0 | 57.211 | 31.536 | [5 empty] | 14.902 | 17.794 | 8 | 4.5041 | 4.2062 | 4.5292 | 4.2857 | -0.079522 | -1.7655
| 13:05 | 0 | 14.902 | 0 | 3 | 0 | 53.038 | 53.269 | 35.744 | 35.531 | 41.384 | 24.163 | 7.136 | 2 | 0 | 59.431 | 54.805 | 45.679 | 17.889 | 0 | 0 | 57.19 | 31.536 | [5 empty] | 0 | 17.507 | 9 | 4.5184 | 4.2198 | 4.5298 | 4.2857 | -0.065959 | -1.4598
| 13:06 | 0 | 14.925 | 0 | 3 | 0 | 53.428 | 53.475 | 36.143 | 35.93 | 41.619 | 24.188 | 7.311 | 1 | 0 | 59.431 | 54.758 | 45.656 | 17.816 | 0 | 0 | 57.167 | 31.463 | [5 empty] | 0 | 17.498 | 10 | 4.4674 | 4.1713 | 4.5277 | 4.2857 | -0.1144 | -2.5607
| 13:07 | 1 | 14.859 | 0 | 3 | 0 | 53.482 | 53.757 | 36.268 | 36.151 | 41.767 | 24.124 | 7.396 | 2 | 0 | 59.395 | 54.721 | 45.639 | 17.751 | 0 | 0 | 57.085 | 31.448 | [5 empty] | 14.859 | 17.331 | 11 | 4.4427 | 4.1478 | 4.5267 | 4.2857 | -0.13793 | -3.1046
| 13:08 | 0 | 14.827 | 0 | 3 | 0 | 53.818 | 53.865 | 36.402 | 36.306 | 42.628 | 24.092 | 7.311 | 1 | 0 | 59.342 | 54.714 | 45.586 | 17.743 | 0 | 0 | 57.076 | 31.441 | [5 empty] | 0 | 17.512 | 12 | 4.4674 | 4.1713 | 4.5277 | 4.2857 | -0.1144 | -2.5607
| 13:09 | 0 | 14.827 | 1 | 4 | 1 | 53.956 | 54.208 | 36.447 | 36.447 | 42.748 | 24.043 | 7.185 | 2 | 0 | 59.365 | 54.667 | 45.609 | 17.718 | 0 | 0 | 57.076 | 31.487 | [5 empty] | 0 | 17.509 | 13 | 4.5041 | 4.2062 | 4.5292 | 4.2857 | -0.079522 | -1.7655
| 13:10 | 0 | 14.827 | 0 | 3 | 0 | 53.841 | 54.345 | 36.543 | 36.543 | 42.889 | 23.947 | 7.236 | 1 | 0 | 59.342 | 54.667 | 45.609 | 17.718 | 0 | 0 | 57.01 | 31.487 | [5 empty] | 0 | 17.298 | 0 | 4.4893 | 4.1921 | 4.5286 | 4.2857 | -0.093639 | -2.0858
| 13:11 | 1 | 14.827 | 0 | 3 | 0 | 53.841 | 54.278 | 36.471 | 36.588 | 43.051 | 24.043 | 7.058 | 2 | 0 | 59.342 | 54.691 | 45.632 | 17.743 | 0 | 0 | 57.01 | 31.441 | [5 empty] | 14.827 | 17.253 | 1 | 4.5411 | 4.2413 | 2.8537 | 2.6087 | 1.6326 | 35.9527
| 13:12 | 0 | 14.827 | 0 | 3 | 0 | 53.911 | 54.231 | 36.567 | 36.588 | 42.982 | 24.043 | 7.285 | 1 | 0 | 59.365 | 54.644 | 45.679 | 17.718 | 0 | 0 | 56.964 | 31.463 | [5 empty] | 0 | 17.323 | 2 | 4.475 | 4.1785 | 2.851 | 2.6087 | 1.5698 | 35.0796
| 13:13 | 0 | 14.802 | 0 | 4 | 0 | 53.979 | 54.324 | 36.588 | 36.636 | 43.31 | 24.043 | 7.236 | 1 | 0 | 59.342 | 54.644 | 45.632 | 17.718 | 0 | 0 | 57.033 | 31.463 | [5 empty] | 0 | 17.343 | 3 | 4.4893 | 4.1921 | 2.8516 | 2.6087 | 1.5834 | 35.2703
| 13:14 | 0 | 14.827 | 0 | 3 | 0 | 54.002 | 54.345 | 36.567 | 36.684 | 43.499 | 24.067 | 7.185 | 2 | 0 | 59.319 | 54.644 | 45.656 | 17.743 | 0 | 0 | 57.055 | 31.416 | [5 empty] | 0 | 17.318 | 4 | 4.5041 | 4.2062 | 2.8522 | 2.6087 | 1.5975 | 35.4674
| 13:15 | 1 | 14.827 | 0 | 3 | 0 | 54.163 | 54.415 | 36.684 | 36.756 | 43.642 | 24.116 | 7.311 | 1 | 0 | 59.321 | 54.646 | 45.656 | 17.766 | 0 | 0 | 57.055 | 31.441 | [5 empty] | 14.827 | 17.407 | 5 | 4.4674 | 4.1713 | 2.8507 | 2.6087 | 1.5626 | 34.978
| 13:16 | 0 | 14.832 | 0 | 3 | 0 | 54.376 | 54.628 | 36.806 | 36.878 | 43.858 | 24.242 | 7.293 | 2 | 0 | 59.326 | 54.698 | 45.684 | 17.796 | 0 | 0 | 57.039 | 31.446 | [5 empty] | 0 | 17.498 | 6 | 4.4727 | 4.1763 | 2.8509 | 2.6087 | 1.5676 | 35.0484
| 13:17 | 0 | 14.832 | 0 | 3 | 0 | 54.49 | 54.789 | 36.995 | 36.971 | 43.788 | 24.242 | 7.393 | 1 | 0 | 59.395 | 54.651 | 45.707 | 17.796 | 0 | 0 | 56.971 | 31.495 | [5 empty] | 0 | 17.519 | 7 | 4.4436 | 4.1486 | 2.8498 | 2.6087 | 1.5399 | 34.6552
| 13:18 | 0 | 14.857 | 0 | 3 | 0 | 54.583 | 54.903 | 37.16 | 37.088 | 43.882 | 24.291 | 7.494 | 2 | 0 | 59.349 | 54.628 | 45.707 | 17.773 | 0 | 0 | 56.928 | 31.495 | [5 empty] | 0 | 17.495 | 8 | 4.4141 | 4.1207 | 2.8486 | 2.6087 | 1.512 | 34.2527
| 13:19 | 0 | 14.857 | 1 | 4 | 0 | 46.281 | 54.973 | 37.277 | 37.253 | 33.565 | 24.386 | 7.519 | 1 | 0 | 59.349 | 54.628 | 45.731 | 17.773 | 0 | 0 | 56.928 | 31.47 | [5 empty] | 0 | 9.028 | 9 | 4.4069 | 4.1137 | 2.8483 | 2.6087 | 1.505 | 34.1523
| 13:20 | 0 | 14.857 | 0 | 3 | 0 | 40.614 | 46.853 | 37.37 | 37.37 | 28.194 | 24.386 | 7.368 | 0 | 0 | 59.326 | 54.628 | 45.731 | 17.773 | 0 | 0 | 56.905 | 31.47 | [5 empty] | 0 | 3.244 | 10 | 4.4508 | 4.1555 | 2.8501 | 2.6087 | 1.5468 | 34.7539
| 13:21 | 0 | 14.89 | 0 | 3 | 0 | 39.119 | 41.162 | 37.425 | 37.519 | 25.141 | 24.514 | 7.427 | 0 | 0 | 59.333 | 54.681 | 45.784 | 17.828 | 0 | 0 | 56.98 | 31.502 | [5 empty] | 0 | 1.6 | 11 | 4.4337 | 4.1392 | 2.8494 | 2.6087 | 1.5305 | 34.5203
| 13:22 | 0 | 14.857 | 0 | 3 | 0 | 38.523 | 39.605 | 37.37 | 37.488 | 23.133 | 24.362 | 7.115 | 0 | 0 | 59.326 | 54.604 | 45.777 | 17.773 | 0 | 0 | 56.95 | 31.47 | [5 empty] | 0 | 1.035 | 12 | 4.5245 | 4.2256 | 2.853 | 2.6087 | 1.6169 | 35.7358
| 13:23 | 0 | 14.832 | 0 | 3 | 0 | 38.241 | 38.968 | 37.184 | 37.536 | 22.099 | 24.386 | 7.241 | 0 | 0 | 59.326 | 54.604 | 45.777 | 17.796 | 0 | 0 | 56.971 | 31.47 | [5 empty] | 0 | 0.705 | 13 | 4.4878 | 4.1907 | 2.8516 | 2.6087 | 1.582 | 35.2509
| 13:24 | 0 | 14.832 | 0 | 4 | 0 | 38.076 | 38.617 | 36.83 | 37.394 | 20.461 | 24.386 | 7.316 | 0 | 0 | 59.303 | 54.604 | 45.754 | 17.796 | 0 | 0 | 56.905 | 31.47 | [5 empty] | 0 | 0.682 | 14 | 4.466 | 4.1699 | 2.8507 | 2.6087 | 1.5612 | 34.9584
| 13:25 | 0 | 14.807 | 0 | 3 | 0 | 37.818 | 38.406 | 36.385 | 37.043 | 20.192 | 24.337 | 7.164 | 0 | 0 | 59.26 | 54.583 | 45.731 | 17.773 | 0 | 0 | 56.95 | 31.47 | [5 empty] | 0 | 0.775 | 15 | 4.5102 | 4.212 | 2.8525 | 2.6087 | 1.6033 | 35.5482
| 13:26 | 0 | 14.864 | 0 | 3 | 0 | 37.449 | 38.131 | 35.945 | 36.603 | 19.065 | 24.347 | 7.223 | 0 | 0 | 59.267 | 54.59 | 45.761 | 17.806 | 0 | 0 | 56.935 | 31.526 | [5 empty] | 0 | 0.846 | 16 | 4.4931 | 4.1957 | 2.8518 | 2.6087 | 1.587 | 35.3206
| 13:27 | 0 | 14.864 | 0 | 3 | 0 | 36.957 | 37.708 | 35.639 | 36.203 | 19.236 | 24.322 | 7.427 | 0 | 0 | 59.221 | 54.567 | 45.738 | 17.781 | 0 | 0 | 56.912 | 31.526 | [5 empty] | 0 | 0.754 | 17 | 4.4337 | 4.1392 | 2.8494 | 2.6087 | 1.5305 | 34.5203
| 13:28 | 0 | 14.807 | 0 | 4 | 0 | 36.454 | 37.136 | 35.373 | 35.844 | 17.994 | 24.266 | 7.419 | 0 | 0 | 59.146 | 54.513 | 45.663 | 17.773 | 0 | 0 | 56.859 | 31.47 | [5 empty] | 0 | 0.61 | 18 | 4.436 | 4.1414 | 2.8495 | 2.6087 | 1.5327 | 34.5521
| 13:29 | 1 | 14.864 | 0 | 3 | 0 | 46.839 | 36.72 | 35.194 | 35.639 | 35.969 | 24.249 | 7.223 | 0 | 0 | 59.155 | 54.544 | 45.67 | 17.806 | 0 | 0 | 56.889 | 31.502 | [5 empty] | 14.864 | 11.2 | 19 | 4.4931 | 4.1957 | 2.8518 | 2.6087 | 1.587 | 35.3206
| 13:30 | 0 | 14.832 | 1 | 3 | 0 | 51.486 | 46.715 | 34.95 | 35.445 | 36.385 | 24.146 | 7.442 | 1 | 0 | 59.125 | 54.49 | 45.616 | 17.796 | 0 | 0 | 56.905 | 31.47 | [5 empty] | 0 | 16.041 | 20 | 4.4293 | 4.1351 | 2.8492 | 2.6087 | 1.5264 | 34.4606
| 13:31 | 0 | 14.839 | 0 | 3 | 0 | 52.182 | 51.61 | 34.77 | 35.215 | 36.179 | 24.202 | 7.476 | 2 | 0 | 59.086 | 54.52 | 45.576 | 17.806 | 0 | 0 | 56.935 | 31.526 | [5 empty] | 0 | 16.967 | 21 | 4.4194 | 4.1256 | 2.8488 | 2.6087 | 1.5169 | 34.3248
| 13:32 | 0 | 14.832 | 0 | 3 | 1 | 52.978 | 52.221 | 34.574 | 34.95 | 37.136 | 24.217 | 7.442 | 1 | 0 | 59.057 | 54.469 | 45.546 | 17.796 | 0 | 0 | 56.882 | 31.519 | [5 empty] | 0 | 18.028 | 22 | 4.4293 | 4.1351 | 2.8492 | 2.6087 | 1.5264 | 34.4606
| 13:33 | 1 | 14.864 | 0 | 3 | 0 | 53.673 | 53.031 | 34.464 | 34.816 | 31.693 | 24.249 | 7.476 | 2 | 0 | 59.064 | 54.52 | 45.555 | 17.828 | 0 | 0 | 56.935 | 31.526 | [5 empty] | 14.864 | 18.857 | 0 | 4.4194 | 4.1256 | 2.8488 | 2.6087 | 1.5169 | 34.3248
| 13:34 | 0 | 14.864 | 0 | 3 | 0 | 41.891 | 53.787 | 34.395 | 34.653 | 25.262 | 24.273 | 7.579 | 0 | 0 | 59.041 | 54.476 | 45.576 | 17.806 | 0 | 0 | 56.889 | 31.526 | [5 empty] | 0 | 7.238 | 1 | 4.3894 | 4.0971 | 2.7389 | 2.5 | 1.5971 | 36.3862
| 13:35 | 0 | 14.832 | 0 | 2 | 0 | 37.442 | 43.834 | 34.292 | 34.55 | 22.17 | 24.242 | 7.442 | 0 | 0 | 59.011 | 54.446 | 45.569 | 17.773 | 0 | 0 | 56.816 | 31.47 | [5 empty] | 0 | 2.892 | 2 | 4.4293 | 4.1351 | 2.7405 | 2.5 | 1.6351 | 36.9146
| 13:36 | 0 | 14.817 | 0 | 3 | 0 | 36.041 | 38.32 | 34.16 | 34.419 | 21.191 | 24.227 | 7.427 | 1 | 0 | 59.02 | 54.432 | 45.555 | 17.781 | 0 | 0 | 56.779 | 31.455 | [5 empty] | 0 | 1.622 | 3 | 4.4337 | 4.1392 | 2.7407 | 2.5 | 1.6392 | 36.9719
| 13:37 | 0 | 14.872 | 0 | 3 | 0 | 35.459 | 36.703 | 33.955 | 34.354 | 20.282 | 24.305 | 7.458 | 0 | 0 | 59.025 | 54.436 | 45.56 | 17.836 | 0 | 0 | 56.761 | 31.485 | [5 empty] | 0 | 1.105 | 4 | 4.4246 | 4.1306 | 2.7403 | 2.5 | 1.6306 | 36.8534
| 13:38 | 0 | 14.847 | 0 | 3 | 0 | 35.081 | 35.928 | 33.625 | 34.189 | 19.739 | 24.305 | 7.409 | 0 | 0 | 59.004 | 54.413 | 45.56 | 17.811 | 0 | 0 | 56.761 | 31.485 | [5 empty] | 0 | 0.892 | 5 | 4.4389 | 4.1442 | 2.7409 | 2.5 | 1.6442 | 37.0405
| 13:39 | 0 | 14.872 | 0 | 3 | 0 | 34.706 | 35.411 | 33.342 | 33.837 | 19.269 | 24.232 | 7.357 | 0 | 0 | 59.025 | 54.413 | 45.539 | 17.811 | 0 | 0 | 56.784 | 31.46 | [5 empty] | 0 | 0.869 | 6 | 4.454 | 4.1586 | 2.7415 | 2.5 | 1.6586 | 37.2377
| 13:40 | 0 | 14.847 | 0 | 3 | 0 | 34.306 | 34.988 | 33.108 | 33.507 | 17.59 | 24.232 | 7.509 | 0 | 0 | 58.981 | 54.39 | 45.539 | 17.788 | 0 | 0 | 56.784 | 31.436 | [5 empty] | 0 | 0.799 | 7 | 4.4098 | 4.1165 | 2.7397 | 2.5 | 1.6165 | 36.6574
| 13:41 | 0 | 14.847 | 0 | 3 | 0 | 33.883 | 34.565 | 33.039 | 33.318 | 18.183 | 24.161 | 7.383 | 0 | 0 | 58.959 | 54.39 | 45.469 | 17.788 | 0 | 0 | 56.784 | 31.436 | [5 empty] | 0 | 0.565 | 8 | 4.4465 | 4.1514 | 2.7412 | 2.5 | 1.6514 | 37.1392
| 13:42 | 0 | 14.847 | 1 | 3 | 0 | 33.649 | 34.189 | 32.991 | 33.273 | 16.725 | 24.232 | 7.383 | 0 | 0 | 58.936 | 54.366 | 45.492 | 17.788 | 0 | 0 | 56.738 | 31.436 | [5 empty] | 0 | 0.376 | 9 | 4.4465 | 4.1514 | 2.7412 | 2.5 | 1.6514 | 37.1392
| 13:43 | 0 | 14.872 | 0 | 3 | 0 | 33.507 | 33.883 | 32.874 | 33.201 | 27.221 | 24.161 | 7.61 | 0 | 0 | 58.913 | 54.345 | 45.446 | 17.788 | 0 | 0 | 56.738 | 31.411 | [5 empty] | 0 | 0.306 | 10 | 4.3804 | 4.0886 | 2.7385 | 2.5 | 1.5886 | 36.2653
| 13:44 | 0 | 14.842 | 0 | 3 | 0 | 46.221 | 33.761 | 32.704 | 33.079 | 33.338 | 24.036 | 7.556 | 0 | 0 | 58.842 | 54.294 | 45.394 | 17.758 | 0 | 0 | 56.688 | 31.382 | [5 empty] | 0 | 13.142 | 11 | 4.3961 | 4.1035 | 2.7391 | 2.5 | 1.6035 | 36.4756
| 13:45 | 0 | 14.872 | 0 | 4 | 0 | 50.263 | 46.181 | 32.591 | 32.943 | 33.79 | 24.04 | 7.586 | 1 | 0 | 58.87 | 54.299 | 45.401 | 17.763 | 0 | 0 | 56.695 | 31.436 | [5 empty] | 0 | 17.32 | 12 | 4.3874 | 4.0952 | 2.7388 | 2.5 | 1.5952 | 36.3589
| 13:46 | 1 | 14.897 | 0 | 3 | 0 | 51.18 | 50.263 | 32.497 | 32.802 | 33.814 | 23.991 | 7.561 | 2 | 0 | 58.847 | 54.299 | 45.378 | 17.811 | 0 | 0 | 56.695 | 31.436 | [5 empty] | 14.897 | 18.378 | 13 | 4.3946 | 4.1021 | 2.7391 | 2.5 | 1.6021 | 36.4561
| 13:47 | 0 | 14.897 | 0 | 3 | 0 | 51.432 | 51.157 | 32.424 | 32.637 | 33.955 | 23.967 | 7.483 | 2 | 0 | 58.824 | 54.299 | 45.285 | 17.811 | 0 | 0 | 56.695 | 31.46 | [5 empty] | 0 | 18.795 | 14 | 4.4174 | 4.1237 | 2.74 | 2.5 | 1.6237 | 36.7575
| 13:48 | 0 | 14.872 | 0 | 2 | 0 | 51.867 | 51.5 | 32.304 | 32.543 | 34.682 | 23.991 | 7.434 | 1 | 0 | 58.824 | 54.299 | 45.308 | 17.836 | 0 | 0 | 56.695 | 31.411 | [5 empty] | 0 | 19.324 | 15 | 4.4316 | 4.1373 | 2.7406 | 2.5 | 1.6373 | 36.9452
| 13:49 | 0 | 14.872 | 0 | 3 | 0 | 52.373 | 51.867 | 32.255 | 32.473 | 34.94 | 23.942 | 7.483 | 2 | 0 | 58.735 | 54.229 | 45.264 | 17.788 | 0 | 0 | 56.695 | 31.389 | [5 empty] | 0 | 19.9 | 16 | 4.4174 | 4.1237 | 2.74 | 2.5 | 1.6237 | 36.7575
| 13:50 | 1 | 14.847 | 0 | 3 | 0 | 52.532 | 52.487 | 32.255 | 32.399 | 35.459 | 23.967 | 7.483 | 1 | 0 | 58.801 | 54.275 | 45.285 | 17.788 | 0 | 0 | 56.672 | 31.411 | [5 empty] | 14.847 | 20.133 | 17 | 4.4174 | 4.1237 | 2.74 | 2.5 | 1.6237 | 36.7575
| 13:51 | 0 | 14.842 | 0 | 3 | 0 | 52.413 | 52.735 | 32.13 | 32.274 | 35.806 | 23.938 | 7.604 | 2 | 0 | 58.797 | 54.224 | 45.303 | 17.758 | 0 | 0 | 56.599 | 31.382 | [5 empty] | 0 | 20.139 | 18 | 4.3821 | 4.0902 | 2.7386 | 2.5 | 1.5902 | 36.2887
| 13:52 | 0 | 14.905 | 1 | 2 | 0 | 52.448 | 52.747 | 32.142 | 32.287 | 36.407 | 24.023 | 7.594 | 1 | 0 | 58.854 | 54.282 | 45.362 | 17.796 | 0 | 0 | 56.633 | 31.468 | [5 empty] | 0 | 20.161 | 19 | 4.385 | 4.093 | 2.7387 | 2.5 | 1.593 | 36.3277
| 13:53 | 0 | 14.872 | 0 | 3 | 0 | 52.373 | 52.693 | 31.965 | 32.11 | 36.634 | 23.991 | 7.483 | 2 | 0 | 58.824 | 54.252 | 45.285 | 17.788 | 0 | 0 | 56.626 | 31.436 | [5 empty] | 0 | 20.263 | 20 | 4.4174 | 4.1237 | 2.74 | 2.5 | 1.6237 | 36.7575
| 13:54 | 1 | 14.922 | 0 | 3 | 0 | 52.441 | 52.693 | 31.943 | 32.014 | 37.268 | 24.016 | 7.308 | 1 | 0 | 58.847 | 54.229 | 45.308 | 17.788 | 0 | 0 | 56.626 | 31.46 | [5 empty] | 14.922 | 20.427 | 21 | 4.4683 | 4.1721 | 2.7421 | 2.5 | 1.6721 | 37.4223
| 13:55 | 0 | 14.897 | 0 | 3 | 0 | 52.394 | 52.74 | 32.014 | 31.99 | 37.595 | 24.04 | 7.586 | 2 | 0 | 58.822 | 54.273 | 45.308 | 17.788 | 0 | 0 | 56.624 | 31.411 | [5 empty] | 0 | 20.404 | 22 | 4.3874 | 4.0952 | 2.7388 | 2.5 | 1.5952 | 36.3589
| 13:56 | 0 | 14.915 | 0 | 2 | 1 | 52.317 | 52.754 | 32.103 | 31.983 | 38.059 | 24.104 | 7.527 | 1 | 0 | 58.861 | 54.266 | 45.301 | 17.806 | 0 | 0 | 56.617 | 31.428 | [5 empty] | 0 | 20.334 | 23 | 4.4045 | 4.1115 | 2.7395 | 2.5 | 1.6115 | 36.5879
| 13:57 | 0 | 14.915 | 0 | 3 | 0 | 52.273 | 52.686 | 32.223 | 32.078 | 38.648 | 24.129 | 7.2 | 2 | 0 | 58.883 | 54.245 | 45.324 | 17.828 | 0 | 0 | 56.574 | 31.428 | [5 empty] | 0 | 20.195 | 0 | 4.4998 | 4.202 | 2.7433 | 2.5 | 1.702 | 37.8251
| 13:58 | 1 | 14.834 | 0 | 3 | 0 | 52.245 | 52.564 | 32.314 | 32.218 | 38.547 | 24.099 | 7.37 | 1 | 0 | 58.856 | 54.238 | 45.296 | 17.823 | 0 | 0 | 56.59 | 31.374 | [5 empty] | 14.834 | 20.027 | 1 | 4.4503 | 4.155 | 2.85 | 2.6087 | 1.5463 | 34.7461
| 13:59 | 0 | 14.859 | 0 | 3 | 0 | 52.268 | 52.588 | 32.601 | 32.363 | 39.253 | 24.099 | 7.37 | 2 | 0 | 58.879 | 54.217 | 45.296 | 17.798 | 0 | 0 | 56.547 | 31.399 | [5 empty] | 0 | 19.905 | 2 | 4.4503 | 4.155 | 2.85 | 2.6087 | 1.5463 | 34.7461
| 14:00 | 0 | 14.89 | 0 | 2 | 0 | 52.431 | 52.663 | 32.912 | 32.701 | 39.564 | 24.129 | 7.427 | 2 | 0 | 58.883 | 54.245 | 45.324 | 17.828 | 0 | 0 | 56.505 | 31.404 | [5 empty] | 0 | 19.73 | 3 | 4.4337 | 4.1392 | 2.8494 | 2.6087 | 1.5305 | 34.5203
| 14:01 | 0 | 14.89 | 0 | 3 | 0 | 52.777 | 52.754 | 33.242 | 32.96 | 39.705 | 24.153 | 7.527 | 1 | 0 | 58.927 | 54.222 | 45.301 | 17.806 | 0 | 0 | 56.551 | 31.404 | [5 empty] | 0 | 19.817 | 4 | 4.4045 | 4.1115 | 2.8482 | 2.6087 | 1.5028 | 34.1201
| 14:02 | 1 | 14.859 | 1 | 3 | 0 | 53.001 | 53.024 | 33.495 | 33.237 | 40.334 | 24.148 | 7.143 | 2 | 0 | 58.899 | 54.194 | 45.296 | 17.776 | 0 | 0 | 56.524 | 31.423 | [5 empty] | 14.859 | 19.764 | 5 | 4.5164 | 4.2178 | 2.8527 | 2.6087 | 1.6091 | 35.6287
| 14:03 | 0 | 14.864 | 0 | 3 | 0 | 53.304 | 53.328 | 33.735 | 33.594 | 40.48 | 24.202 | 7.301 | 1 | 0 | 58.883 | 54.222 | 45.301 | 17.781 | 0 | 0 | 56.574 | 31.428 | [5 empty] | 0 | 19.71 | 6 | 4.4703 | 4.1741 | 2.8508 | 2.6087 | 1.5654 | 35.0171
| 14:04 | 0 | 14.864 | 0 | 3 | 0 | 53.58 | 53.647 | 34.017 | 33.9 | 40.714 | 24.178 | 7.478 | 2 | 0 | 58.906 | 54.245 | 45.301 | 17.828 | 0 | 0 | 56.574 | 31.453 | [5 empty] | 0 | 19.68 | 7 | 4.4188 | 4.1251 | 2.8488 | 2.6087 | 1.5164 | 34.3168
| 14:05 | 0 | 14.834 | 0 | 2 | 0 | 53.757 | 53.872 | 34.223 | 34.058 | 40.944 | 24.099 | 7.496 | 1 | 0 | 58.879 | 54.194 | 45.25 | 17.725 | 0 | 0 | 56.547 | 31.448 | [5 empty] | 0 | 19.699 | 8 | 4.4136 | 4.1201 | 2.8485 | 2.6087 | 1.5114 | 34.2447
| 14:06 | 1 | 14.89 | 0 | 3 | 0 | 48.373 | 54.107 | 34.486 | 34.347 | 32.725 | 24.202 | 7.427 | 2 | 0 | 58.906 | 54.222 | 45.324 | 17.806 | 0 | 0 | 56.574 | 31.453 | [5 empty] | 14.89 | 14.026 | 9 | 4.4337 | 4.1392 | 2.8494 | 2.6087 | 1.5305 | 34.5203
| 14:07 | 0 | 14.89 | 0 | 3 | 0 | 39.234 | 50.254 | 34.675 | 34.557 | 25.477 | 24.202 | 7.275 | 0 | 0 | 58.927 | 54.198 | 45.369 | 17.806 | 0 | 0 | 56.551 | 31.453 | [5 empty] | 0 | 4.677 | 10 | 4.4779 | 4.1813 | 2.8512 | 2.6087 | 1.5726 | 35.1186
| 14:08 | 0 | 14.89 | 0 | 3 | 0 | 36.861 | 40.432 | 34.746 | 34.746 | 22.827 | 24.202 | 7.301 | 0 | 0 | 58.906 | 54.175 | 45.392 | 17.806 | 0 | 0 | 56.551 | 31.453 | [5 empty] | 0 | 2.115 | 11 | 4.4703 | 4.1741 | 2.8508 | 2.6087 | 1.5654 | 35.0171
| 14:09 | 0 | 14.89 | 0 | 3 | 0 | 36.155 | 37.567 | 34.933 | 34.909 | 21.478 | 24.178 | 7.427 | 0 | 0 | 58.883 | 54.175 | 45.392 | 17.806 | 0 | 0 | 56.574 | 31.453 | [5 empty] | 0 | 1.246 | 12 | 4.4337 | 4.1392 | 2.8494 | 2.6087 | 1.5305 | 34.5203
| 14:10 | 0 | 14.859 | 0 | 3 | 0 | 35.799 | 36.667 | 34.928 | 35.069 | 19.651 | 24.173 | 7.27 | 0 | 0 | 58.856 | 54.147 | 45.411 | 17.776 | 0 | 0 | 56.458 | 31.399 | [5 empty] | 0 | 0.73 | 13 | 4.4794 | 4.1827 | 2.8512 | 2.6087 | 1.574 | 35.1381
| 14:11 | 0 | 14.864 | 0 | 3 | 0 | 35.708 | 36.32 | 34.909 | 35.122 | 19.46 | 24.153 | 7.223 | 0 | 0 | 58.861 | 54.175 | 45.415 | 17.806 | 0 | 0 | 56.505 | 31.428 | [5 empty] | 0 | 0.586 | 14 | 4.4931 | 4.1957 | 2.8518 | 2.6087 | 1.587 | 35.3206
| 14:12 | 0 | 14.89 | 0 | 3 | 0 | 35.639 | 36.131 | 34.699 | 35.098 | 18.201 | 24.178 | 7.123 | 0 | 0 | 58.815 | 54.152 | 45.392 | 17.828 | 0 | 0 | 56.462 | 31.428 | [5 empty] | 0 | 0.541 | 15 | 4.5222 | 4.2234 | 2.8529 | 2.6087 | 1.6147 | 35.7053
| 14:13 | 0 | 14.859 | 1 | 3 | 0 | 35.445 | 35.916 | 34.505 | 34.835 | 16.886 | 24.028 | 7.27 | 0 | 0 | 58.765 | 54.056 | 45.32 | 17.725 | 0 | 0 | 56.435 | 31.35 | [5 empty] | 0 | 0.61 | 16 | 4.4794 | 4.1827 | 2.8512 | 2.6087 | 1.574 | 35.1381
| 14:14 | 0 | 14.864 | 0 | 4 | 0 | 35.239 | 35.732 | 34.227 | 34.651 | 17.361 | 24.08 | 7.223 | 0 | 0 | 58.792 | 54.107 | 45.392 | 17.781 | 0 | 0 | 56.462 | 31.404 | [5 empty] | 0 | 0.588 | 17 | 4.4931 | 4.1957 | 2.8518 | 2.6087 | 1.587 | 35.3206
| 14:15 | 0 | 14.89 | 0 | 3 | 0 | 34.957 | 35.426 | 34.11 | 34.416 | 16.521 | 24.104 | 7.249 | 1 | 0 | 58.724 | 54.105 | 45.392 | 17.803 | 0 | 0 | 56.46 | 31.379 | [5 empty] | 0 | 0.541 | 18 | 4.4855 | 4.1885 | 2.8515 | 2.6087 | 1.5798 | 35.2198
| 14:16 | 0 | 14.902 | 0 | 3 | 0 | 42.324 | 35.132 | 33.957 | 34.192 | 33.675 | 23.972 | 7.44 | 0 | 0 | 58.712 | 54.07 | 45.334 | 17.768 | 0 | 0 | 56.448 | 31.343 | [5 empty] | 0 | 8.132 | 19 | 4.4299 | 4.1356 | 2.8492 | 2.6087 | 1.5269 | 34.4685
| 14:17 | 0 | 14.902 | 0 | 3 | 0 | 50.058 | 42.652 | 33.84 | 34.074 | 34.873 | 23.898 | 7.161 | 0 | 0 | 58.689 | 54.047 | 45.334 | 17.791 | 0 | 0 | 56.471 | 31.343 | [5 empty] | 0 | 15.984 | 20 | 4.5111 | 4.2128 | 2.8525 | 2.6087 | 1.6041 | 35.5597
| 14:18 | 0 | 14.902 | 0 | 4 | 0 | 51.157 | 50.149 | 33.651 | 33.981 | 34.897 | 23.754 | 7.187 | 2 | 0 | 58.646 | 54.023 | 45.287 | 17.768 | 0 | 0 | 56.426 | 31.343 | [5 empty] | 0 | 17.176 | 21 | 4.5035 | 4.2056 | 2.8522 | 2.6087 | 1.5969 | 35.4597
| 14:19 | 1 | 14.902 | 0 | 3 | 1 | 51.318 | 51.25 | 33.558 | 33.768 | 35.062 | 23.538 | 7.362 | 1 | 0 | 58.646 | 54.002 | 45.264 | 17.791 | 0 | 0 | 56.537 | 31.343 | [5 empty] | 14.902 | 17.55 | 22 | 4.4526 | 4.1572 | 2.8501 | 2.6087 | 1.5485 | 34.7776
| 14:20 | 0 | 14.902 | 0 | 3 | 0 | 52.189 | 51.456 | 33.417 | 33.558 | 35.179 | 23.369 | 7.44 | 2 | 0 | 58.6 | 54.002 | 45.264 | 17.791 | 0 | 0 | 56.515 | 31.367 | [5 empty] | 0 | 18.631 | 0 | 4.4299 | 4.1356 | 2.8492 | 2.6087 | 1.5269 | 34.4685
| 14:21 | 0 | 14.877 | 0 | 2 | 0 | 52.443 | 52.235 | 33.323 | 33.464 | 35.603 | 23.418 | 7.388 | 1 | 0 | 58.578 | 54.002 | 45.219 | 17.743 | 0 | 0 | 56.448 | 31.318 | [5 empty] | 0 | 18.979 | 1 | 4.445 | 4.15 | 4.5268 | 4.2857 | -0.13571 | -3.0531
| 14:22 | 0 | 14.902 | 0 | 3 | 0 | 52.42 | 52.625 | 33.323 | 33.369 | 36.048 | 23.344 | 7.465 | 2 | 0 | 58.6 | 53.979 | 45.219 | 17.768 | 0 | 0 | 56.492 | 31.392 | [5 empty] | 0 | 19.051 | 2 | 4.4226 | 4.1287 | 4.5259 | 4.2857 | -0.15703 | -3.5505
| 14:23 | 1 | 14.902 | 1 | 3 | 0 | 52.487 | 52.695 | 33.299 | 33.347 | 36.543 | 23.489 | 7.288 | 1 | 0 | 58.578 | 54.002 | 45.243 | 17.791 | 0 | 0 | 56.492 | 31.343 | [5 empty] | 14.902 | 19.14 | 3 | 4.4741 | 4.1777 | 4.528 | 4.2857 | -0.10803 | -2.4146
| 14:24 | 0 | 14.902 | 0 | 3 | 0 | 52.443 | 52.763 | 33.299 | 33.347 | 36.871 | 23.562 | 7.465 | 2 | 0 | 58.623 | 53.956 | 45.243 | 17.791 | 0 | 0 | 56.471 | 31.343 | [5 empty] | 0 | 19.096 | 4 | 4.4226 | 4.1287 | 4.5259 | 4.2857 | -0.15703 | -3.5505
| 14:25 | 0 | 14.902 | 0 | 3 | 0 | 52.396 | 52.74 | 33.228 | 33.251 | 37.669 | 23.562 | 7.44 | 1 | 0 | 58.623 | 53.979 | 45.243 | 17.791 | 0 | 0 | 56.492 | 31.318 | [5 empty] | 0 | 19.145 | 5 | 4.4299 | 4.1356 | 4.5262 | 4.2857 | -0.15011 | -3.3885
| 14:26 | 0 | 14.902 | 0 | 3 | 0 | 52.373 | 52.716 | 33.228 | 33.228 | 38.327 | 23.587 | 7.339 | 2 | 0 | 58.6 | 53.727 | 45.149 | 17.791 | 8 | 1 | 60.214 | 17.077 | [5 empty] | 0 | 19.145 | 6 | 4.4593 | 4.1636 | 4.5274 | 4.2857 | -0.12215 | -2.7392
| 14:27 | 1 | 14.91 | 0 | 3 | 0 | 52.266 | 52.747 | 33.33 | 33.237 | 38.547 | 23.665 | 7.347 | 2 | 0 | 58.63 | 53.321 | 44.116 | 17.801 | 0 | 0 | 60.759 | 14 | [5 empty] | 14.91 | 19.029 | 7 | 4.457 | 4.1614 | 4.5273 | 4.2857 | -0.12436 | -2.7903
| 14:28 | 0 | 14.902 | 0 | 3 | 0 | 52.259 | 52.625 | 33.582 | 33.299 | 38.916 | 23.707 | 7.388 | 1 | 0 | 58.578 | 53.062 | 42.205 | 17.768 | 0 | 0 | 60.663 | 13.743 | [5 empty] | 0 | 18.96 | 8 | 4.445 | 4.15 | 4.5268 | 4.2857 | -0.13571 | -3.0531
| 14:29 | 0 | 14.902 | 0 | 3 | 0 | 52.168 | 52.602 | 34.005 | 33.582 | 39.574 | 23.633 | 7.21 | 2 | 0 | 58.555 | 52.877 | 40.49 | 17.791 | 0 | 0 | 60.506 | 14.115 | [5 empty] | 0 | 18.586 | 9 | 4.4968 | 4.1993 | 4.5289 | 4.2857 | -0.086442 | -1.9223
| 14:30 | 0 | 14.877 | 0 | 3 | 0 | 52.396 | 52.557 | 34.45 | 34.05 | 39.856 | 23.658 | 7.262 | 1 | 0 | 58.534 | 52.854 | 39.222 | 17.791 | 0 | 0 | 60.326 | 14.606 | [5 empty] | 0 | 18.346 | 10 | 4.4817 | 4.1849 | 4.5283 | 4.2857 | -0.10084 | -2.2499
| 14:31 | 1 | 14.877 | 0 | 3 | 0 | 52.74 | 52.74 | 34.99 | 34.522 | 40.162 | 23.587 | 7.236 | 2 | 0 | 58.555 | 52.786 | 38.303 | 17.768 | 0 | 0 | 60.148 | 15.123 | [5 empty] | 14.877 | 18.218 | 11 | 4.4893 | 4.1921 | 4.5286 | 4.2857 | -0.093639 | -2.0858
| 14:32 | 0 | 14.877 | 0 | 3 | 0 | 53.223 | 53.062 | 35.462 | 35.038 | 40.466 | 23.803 | 7.21 | 1 | 0 | 58.534 | 52.716 | 37.576 | 17.768 | 0 | 0 | 60.013 | 15.568 | [5 empty] | 0 | 18.185 | 12 | 4.4968 | 4.1993 | 4.5289 | 4.2857 | -0.086442 | -1.9223
| 14:33 | 0 | 14.877 | 1 | 3 | 1 | 53.633 | 53.519 | 35.885 | 35.486 | 36.165 | 23.827 | 7.136 | 2 | 0 | 58.511 | 52.716 | 37.012 | 17.768 | 0 | 0 | 59.878 | 15.988 | [5 empty] | 0 | 18.147 | 13 | 4.5184 | 4.2198 | 4.5298 | 4.2857 | -0.065959 | -1.4598
| 14:34 | 0 | 14.902 | 0 | 3 | 0 | 42.418 | 53.727 | 36.237 | 35.861 | 29.658 | 23.803 | 7.136 | 0 | 0 | 58.511 | 52.672 | 36.636 | 17.768 | 0 | 0 | 59.766 | 16.36 | [5 empty] | 0 | 6.557 | 0 | 4.5184 | 4.2198 | 4.5298 | 4.2857 | -0.065959 | -1.4598
| 14:35 | 0 | 14.877 | 0 | 3 | 0 | 38.612 | 43.523 | 36.495 | 36.191 | 24.911 | 23.947 | 7.11 | 1 | 0 | 58.491 | 52.651 | 36.285 | 17.768 | 0 | 0 | 59.657 | 16.73 | [5 empty] | 0 | 2.421 | 1 | 4.526 | 4.227 | 2.7444 | 2.5 | 1.727 | 38.1565
| 14:36 | 0 | 14.963 | 0 | 2 | 0 | 37.729 | 39.327 | 36.765 | 36.507 | 23.018 | 24.055 | 7.12 | 0 | 0 | 58.568 | 52.707 | 36.06 | 17.828 | 0 | 0 | 59.62 | 17.087 | [5 empty] | 0 | 1.222 | 2 | 4.5231 | 4.2242 | 2.7443 | 2.5 | 1.7242 | 38.1199
| 14:37 | 0 | 14.907 | 0 | 4 | 0 | 37.394 | 38.217 | 36.806 | 36.689 | 22.268 | 24.05 | 7.089 | 0 | 0 | 58.495 | 52.609 | 35.773 | 17.798 | 0 | 0 | 59.458 | 17.353 | [5 empty] | 0 | 0.705 | 3 | 4.5321 | 4.2328 | 2.7446 | 2.5 | 1.7328 | 38.2333
| 14:38 | 0 | 14.937 | 0 | 3 | 0 | 37.33 | 37.87 | 36.624 | 36.813 | 21.549 | 24.031 | 7.146 | 0 | 0 | 58.5 | 52.637 | 35.66 | 17.828 | 0 | 0 | 59.42 | 17.63 | [5 empty] | 0 | 0.517 | 4 | 4.5155 | 4.217 | 2.744 | 2.5 | 1.717 | 38.0244
| 14:39 | 0 | 14.907 | 0 | 3 | 0 | 37.229 | 37.677 | 36.124 | 36.619 | 19.799 | 24.001 | 7.141 | 0 | 0 | 58.495 | 52.585 | 35.538 | 17.798 | 0 | 0 | 59.28 | 17.871 | [5 empty] | 0 | 0.61 | 5 | 4.5169 | 4.2184 | 2.744 | 2.5 | 1.7184 | 38.0428
| 14:40 | 0 | 14.907 | 0 | 3 | 0 | 36.947 | 37.536 | 35.608 | 36.124 | 18.711 | 24.075 | 7.141 | 0 | 0 | 58.427 | 52.585 | 35.373 | 17.798 | 0 | 0 | 59.235 | 18.095 | [5 empty] | 0 | 0.823 | 6 | 4.5169 | 4.2184 | 2.744 | 2.5 | 1.7184 | 38.0428
| 14:41 | 0 | 14.907 | 0 | 4 | 0 | 36.454 | 37.229 | 35.163 | 35.679 | 18.291 | 23.977 | 7.089 | 0 | 0 | 58.406 | 52.541 | 35.304 | 17.798 | 0 | 0 | 59.146 | 18.316 | [5 empty] | 0 | 0.775 | 7 | 4.5321 | 4.2328 | 2.7446 | 2.5 | 1.7328 | 38.2333
| 14:42 | 0 | 14.957 | 0 | 3 | 0 | 35.983 | 36.689 | 34.763 | 35.232 | 17.798 | 23.952 | 7.04 | 0 | 0 | 58.384 | 52.518 | 35.184 | 17.773 | 0 | 0 | 59.057 | 18.515 | [5 empty] | 0 | 0.751 | 8 | 4.5464 | 4.2463 | 2.7452 | 2.5 | 1.7463 | 38.4116
| 14:43 | 0 | 14.932 | 0 | 3 | 0 | 35.631 | 36.148 | 34.526 | 34.809 | 32.601 | 23.832 | 7.141 | 0 | 0 | 58.361 | 52.494 | 35.091 | 17.773 | 0 | 0 | 58.965 | 18.736 | [5 empty] | 0 | 0.822 | 9 | 4.5169 | 4.2184 | 2.744 | 2.5 | 1.7184 | 38.0428
| 14:44 | 1 | 14.957 | 1 | 3 | 0 | 48.573 | 36.83 | 34.364 | 34.644 | 34.574 | 23.761 | 7.141 | 0 | 0 | 58.315 | 52.471 | 34.974 | 17.798 | 0 | 0 | 58.876 | 18.935 | [5 empty] | 14.957 | 13.929 | 10 | 4.5169 | 4.2184 | 2.744 | 2.5 | 1.7184 | 38.0428
| 14:45 | 0 | 14.932 | 0 | 4 | 0 | 50.889 | 48.872 | 34.292 | 34.502 | 34.95 | 23.736 | 7.167 | 2 | 0 | 58.315 | 52.448 | 34.904 | 17.773 | 0 | 0 | 58.808 | 19.131 | [5 empty] | 0 | 16.387 | 11 | 4.5094 | 4.2112 | 2.7437 | 2.5 | 1.7112 | 37.9471
| 14:46 | 0 | 14.932 | 0 | 3 | 0 | 51.234 | 51.003 | 34.244 | 34.385 | 34.974 | 23.641 | 7.115 | 1 | 0 | 58.272 | 52.427 | 34.833 | 17.798 | 0 | 0 | 58.765 | 19.304 | [5 empty] | 0 | 16.849 | 12 | 4.5245 | 4.2256 | 2.7443 | 2.5 | 1.7256 | 38.1382
| 14:47 | 0 | 14.932 | 0 | 3 | 0 | 51.785 | 51.372 | 34.268 | 34.316 | 35.466 | 23.616 | 7.141 | 2 | 0 | 58.249 | 52.403 | 34.763 | 17.773 | 0 | 0 | 58.696 | 19.503 | [5 empty] | 0 | 17.469 | 13 | 4.5169 | 4.2184 | 2.744 | 2.5 | 1.7184 | 38.0428
| 14:48 | 1 | 14.957 | 0 | 3 | 0 | 52.632 | 51.876 | 34.316 | 34.34 | 36.055 | 23.567 | 7.167 | 1 | 0 | 58.249 | 52.403 | 34.739 | 17.798 | 0 | 0 | 58.653 | 19.674 | [5 empty] | 14.957 | 18.292 | 14 | 4.5094 | 4.2112 | 2.7437 | 2.5 | 1.7112 | 37.9471
| 14:49 | 0 | 14.957 | 0 | 3 | 0 | 52.999 | 52.747 | 34.34 | 34.292 | 36.313 | 23.592 | 7.141 | 2 | 0 | 58.203 | 52.403 | 34.739 | 17.798 | 0 | 0 | 58.607 | 19.847 | [5 empty] | 0 | 18.707 | 15 | 4.5169 | 4.2184 | 2.744 | 2.5 | 1.7184 | 38.0428
| 14:50 | 0 | 14.988 | 0 | 3 | 0 | 52.982 | 53.188 | 34.345 | 34.321 | 36.789 | 23.55 | 7.172 | 1 | 0 | 58.276 | 52.408 | 34.744 | 17.778 | 0 | 0 | 58.568 | 20.076 | [5 empty] | 0 | 18.661 | 16 | 4.5079 | 4.2098 | 2.7437 | 2.5 | 1.7098 | 37.9286
| 14:51 | 0 | 14.957 | 0 | 3 | 0 | 52.975 | 53.206 | 34.316 | 34.292 | 37.536 | 23.521 | 7.167 | 2 | 0 | 58.226 | 52.357 | 34.691 | 17.748 | 0 | 0 | 58.473 | 20.219 | [5 empty] | 0 | 18.683 | 17 | 4.5094 | 4.2112 | 2.7437 | 2.5 | 1.7112 | 37.9471
| 14:52 | 1 | 14.932 | 0 | 3 | 0 | 53.022 | 53.274 | 34.34 | 34.292 | 37.935 | 23.521 | 7.115 | 1 | 0 | 58.249 | 52.357 | 34.691 | 17.798 | 0 | 0 | 58.406 | 20.362 | [5 empty] | 14.932 | 18.73 | 18 | 4.5245 | 4.2256 | 2.7443 | 2.5 | 1.7256 | 38.1382
| 14:53 | 0 | 15.013 | 0 | 3 | 0 | 53.097 | 53.372 | 34.438 | 34.321 | 38.621 | 23.55 | 7.223 | 2 | 0 | 58.276 | 52.361 | 34.744 | 17.778 | 0 | 0 | 58.343 | 20.561 | [5 empty] | 0 | 18.776 | 19 | 4.4931 | 4.1957 | 2.7431 | 2.5 | 1.6957 | 37.7398
| 14:54 | 0 | 14.988 | 1 | 3 | 0 | 53.12 | 53.393 | 34.861 | 34.462 | 39.42 | 23.501 | 7.223 | 1 | 0 | 58.276 | 52.361 | 34.792 | 17.803 | 0 | 0 | 58.365 | 20.706 | [5 empty] | 0 | 18.658 | 20 | 4.4931 | 4.1957 | 2.7431 | 2.5 | 1.6957 | 37.7398
| 14:55 | 0 | 14.988 | 0 | 3 | 0 | 53.211 | 53.463 | 35.354 | 34.837 | 39.82 | 23.55 | 7.272 | 2 | 0 | 58.251 | 52.361 | 34.79 | 17.803 | 0 | 0 | 58.297 | 20.85 | [5 empty] | 0 | 18.374 | 21 | 4.4788 | 4.1821 | 2.7425 | 2.5 | 1.6821 | 37.5572
| 14:56 | 1 | 14.927 | 0 | 3 | 0 | 53.223 | 53.496 | 35.861 | 35.273 | 40.396 | 23.442 | 7.161 | 1 | 0 | 58.242 | 52.282 | 34.78 | 17.718 | 0 | 0 | 58.219 | 20.985 | [5 empty] | 14.927 | 17.95 | 22 | 4.5111 | 4.2128 | 2.7438 | 2.5 | 1.7128 | 37.9692
| 14:57 | 0 | 14.96 | 0 | 3 | 1 | 53.573 | 53.619 | 36.337 | 35.844 | 40.968 | 23.45 | 7.195 | 2 | 0 | 58.295 | 52.336 | 34.904 | 17.801 | 0 | 0 | 58.226 | 21.162 | [5 empty] | 0 | 17.729 | 23 | 4.5012 | 4.2034 | 2.7434 | 2.5 | 1.7034 | 37.8436
| 14:58 | 0 | 14.985 | 0 | 3 | 0 | 53.939 | 53.916 | 36.784 | 36.337 | 40.356 | 23.521 | 7.169 | 1 | 0 | 58.295 | 52.312 | 34.998 | 17.776 | 0 | 0 | 58.114 | 21.307 | [5 empty] | 0 | 17.602 | 0 | 4.5088 | 4.2106 | 2.7437 | 2.5 | 1.7106 | 37.9397
| 14:59 | 0 | 14.96 | 0 | 3 | 0 | 43.788 | 54.147 | 37.019 | 36.808 | 31.279 | 23.521 | 7.094 | 1 | 0 | 58.272 | 52.289 | 35.069 | 17.776 | 0 | 0 | 58.048 | 21.449 | [5 empty] | 0 | 6.98 | 1 | 4.5306 | 4.2314 | 2.8533 | 2.6087 | 1.6227 | 35.8159
| 15:00 | 0 | 14.935 | 0 | 3 | 0 | 39.511 | 44.515 | 37.325 | 37.115 | 27.015 | 23.619 | 7.169 | 0 | 0 | 58.295 | 52.312 | 35.211 | 17.776 | 0 | 0 | 57.98 | 21.593 | [5 empty] | 0 | 2.396 | 2 | 4.5088 | 4.2106 | 2.8524 | 2.6087 | 1.6019 | 35.529
| 15:01 | 0 | 14.96 | 0 | 3 | 0 | 38.454 | 40.052 | 37.466 | 37.301 | 24.653 | 23.545 | 7.143 | 0 | 0 | 58.295 | 52.312 | 35.352 | 17.801 | 0 | 0 | 57.934 | 21.716 | [5 empty] | 0 | 1.153 | 3 | 4.5164 | 4.2178 | 2.8527 | 2.6087 | 1.6091 | 35.6287
| 15:02 | 0 | 14.935 | 0 | 4 | 0 | 38.148 | 38.971 | 37.49 | 37.514 | 23.401 | 23.57 | 7.118 | 0 | 0 | 58.272 | 52.289 | 35.421 | 17.801 | 0 | 0 | 57.891 | 21.861 | [5 empty] | 0 | 0.634 | 4 | 4.5236 | 4.2247 | 2.853 | 2.6087 | 1.616 | 35.7244
| 15:03 | 0 | 14.935 | 0 | 3 | 0 | 38.031 | 38.571 | 37.232 | 37.631 | 23.089 | 23.545 | 7.118 | 1 | 0 | 58.249 | 52.289 | 35.517 | 17.801 | 0 | 0 | 57.868 | 21.956 | [5 empty] | 0 | 0.4 | 5 | 4.5236 | 4.2247 | 2.853 | 2.6087 | 1.616 | 35.7244
| 15:04 | 0 | 14.91 | 0 | 3 | 0 | 37.959 | 38.382 | 36.502 | 37.277 | 22.366 | 23.521 | 7.069 | 0 | 0 | 58.249 | 52.266 | 35.538 | 17.751 | 0 | 0 | 57.868 | 22.076 | [5 empty] | 0 | 0.682 | 6 | 4.5379 | 4.2383 | 2.8536 | 2.6087 | 1.6296 | 35.9109
| 15:05 | 0 | 14.935 | 1 | 4 | 0 | 37.514 | 38.241 | 35.938 | 36.502 | 21.667 | 23.499 | 7.118 | 0 | 0 | 58.226 | 52.242 | 35.562 | 17.776 | 0 | 0 | 57.845 | 22.221 | [5 empty] | 0 | 1.012 | 7 | 4.5236 | 4.2247 | 2.853 | 2.6087 | 1.616 | 35.7244
| 15:06 | 0 | 14.935 | 0 | 3 | 0 | 36.808 | 37.748 | 35.445 | 36.057 | 21.667 | 23.499 | 7.094 | 0 | 0 | 58.203 | 52.242 | 35.517 | 17.776 | 0 | 0 | 57.779 | 22.317 | [5 empty] | 0 | 0.751 | 8 | 4.5306 | 4.2314 | 2.8533 | 2.6087 | 1.6227 | 35.8159
| 15:07 | 0 | 14.91 | 0 | 4 | 0 | 36.196 | 36.973 | 35.045 | 35.538 | 20.848 | 23.376 | 6.917 | 0 | 0 | 58.16 | 52.175 | 35.421 | 17.776 | 0 | 0 | 57.756 | 22.437 | [5 empty] | 0 | 0.658 | 9 | 4.5822 | 4.2804 | 2.8554 | 2.6087 | 1.6717 | 36.4823
| 15:08 | 0 | 14.91 | 0 | 3 | 0 | 35.751 | 36.433 | 34.88 | 35.211 | 32.073 | 23.376 | 6.966 | 0 | 0 | 58.16 | 52.175 | 35.445 | 17.776 | 0 | 0 | 57.688 | 22.535 | [5 empty] | 0 | 0.54 | 10 | 4.5679 | 4.2668 | 2.8548 | 2.6087 | 1.6581 | 36.2993
| 15:09 | 0 | 14.885 | 0 | 4 | 0 | 47.152 | 36.337 | 34.694 | 35.045 | 36.316 | 23.376 | 6.991 | 0 | 0 | 58.137 | 52.151 | 35.352 | 17.751 | 0 | 0 | 57.644 | 22.655 | [5 empty] | 0 | 12.107 | 11 | 4.5606 | 4.2599 | 2.8545 | 2.6087 | 1.6512 | 36.2055
| 15:10 | 1 | 14.885 | 0 | 3 | 0 | 50.317 | 47.908 | 34.505 | 34.952 | 36.619 | 23.256 | 6.865 | 1 | 0 | 58.114 | 52.175 | 35.304 | 17.751 | 0 | 0 | 57.621 | 22.751 | [5 empty] | 14.885 | 15.365 | 12 | 4.5973 | 4.2948 | 2.856 | 2.6087 | 1.6861 | 36.6752
| 15:11 | 0 | 14.859 | 0 | 4 | 0 | 50.707 | 50.546 | 34.34 | 34.763 | 36.761 | 23.305 | 7.017 | 2 | 0 | 58.091 | 52.128 | 35.28 | 17.776 | 0 | 0 | 57.667 | 22.846 | [5 empty] | 0 | 15.944 | 13 | 4.553 | 4.2527 | 2.8542 | 2.6087 | 1.644 | 36.1076
| 15:12 | 0 | 14.859 | 0 | 3 | 0 | 51.234 | 50.935 | 34.316 | 34.598 | 36.926 | 23.305 | 6.917 | 1 | 0 | 58.069 | 52.128 | 35.211 | 17.751 | 0 | 0 | 57.621 | 22.92 | [5 empty] | 0 | 16.636 | 14 | 4.5822 | 4.2804 | 2.8554 | 2.6087 | 1.6717 | 36.4823
| 15:13 | 1 | 14.852 | 0 | 3 | 0 | 51.341 | 51.432 | 34.357 | 34.45 | 37.366 | 23.248 | 6.806 | 1 | 0 | 58.018 | 52.098 | 35.203 | 17.718 | 0 | 0 | 57.523 | 23.033 | [5 empty] | 14.852 | 16.891 | 15 | 4.6145 | 4.3111 | 2.8567 | 2.6087 | 1.7024 | 36.8925
| 15:14 | 0 | 14.885 | 0 | 3 | 0 | 51.348 | 51.624 | 34.481 | 34.529 | 37.724 | 23.28 | 6.891 | 2 | 0 | 58.048 | 52.105 | 35.211 | 17.751 | 0 | 0 | 57.599 | 23.16 | [5 empty] | 0 | 16.819 | 16 | 4.5897 | 4.2876 | 2.8557 | 2.6087 | 1.6789 | 36.5789
| 15:15 | 0 | 14.885 | 0 | 4 | 0 | 51.418 | 51.624 | 34.646 | 34.718 | 38.523 | 23.403 | 6.94 | 1 | 0 | 58.142 | 52.177 | 35.282 | 17.849 | 0 | 0 | 57.603 | 23.329 | [5 empty] | 0 | 16.7 | 17 | 4.5755 | 4.274 | 2.8551 | 2.6087 | 1.6653 | 36.3965
| 15:16 | 0 | 14.985 | 1 | 3 | 0 | 51.514 | 51.811 | 34.907 | 34.978 | 39.373 | 23.45 | 7.043 | 2 | 0 | 58.119 | 52.179 | 35.306 | 17.851 | 0 | 0 | 57.603 | 23.45 | [5 empty] | 0 | 16.536 | 18 | 4.5455 | 4.2455 | 2.8539 | 2.6087 | 1.6368 | 36.0095
| 15:17 | 1 | 14.96 | 0 | 3 | 0 | 51.444 | 51.857 | 35.33 | 35.189 | 40.006 | 23.474 | 7.069 | 2 | 0 | 58.142 | 52.2 | 35.33 | 17.851 | 0 | 0 | 57.603 | 23.548 | [5 empty] | 14.96 | 16.255 | 19 | 4.5379 | 4.2383 | 2.8536 | 2.6087 | 1.6296 | 35.9109
| 15:18 | 0 | 14.93 | 0 | 4 | 0 | 51.554 | 51.783 | 36.007 | 35.653 | 40.731 | 23.494 | 7.061 | 1 | 0 | 58.091 | 52.172 | 35.325 | 17.844 | 0 | 0 | 57.599 | 23.614 | [5 empty] | 0 | 15.901 | 20 | 4.5402 | 4.2405 | 2.8537 | 2.6087 | 1.6318 | 35.9413
| 15:19 | 0 | 14.985 | 0 | 3 | 0 | 52.018 | 52.018 | 36.787 | 36.34 | 41.511 | 23.499 | 6.986 | 2 | 0 | 58.114 | 52.151 | 35.325 | 17.844 | 0 | 0 | 57.599 | 23.687 | [5 empty] | 0 | 15.678 | 21 | 4.5621 | 4.2613 | 2.8546 | 2.6087 | 1.6526 | 36.2243
| 15:20 | 0 | 14.985 | 0 | 4 | 1 | 52.705 | 52.431 | 37.351 | 37.045 | 42.382 | 23.499 | 7.017 | 1 | 0 | 58.165 | 52.179 | 35.471 | 17.851 | 0 | 0 | 57.603 | 23.837 | [5 empty] | 0 | 15.66 | 22 | 4.553 | 4.2527 | 2.8542 | 2.6087 | 1.644 | 36.1076
| 15:21 | 1 | 14.955 | 0 | 3 | 0 | 53.16 | 53.136 | 37.698 | 37.581 | 43.269 | 23.589 | 7.038 | 1 | 0 | 58.137 | 52.172 | 35.49 | 17.821 | 0 | 0 | 57.464 | 23.879 | [5 empty] | 14.955 | 15.579 | 0 | 4.5469 | 4.2469 | 2.8539 | 2.6087 | 1.6382 | 36.0284
| 15:22 | 0 | 14.93 | 0 | 3 | 0 | 53.617 | 53.596 | 37.98 | 37.911 | 43.879 | 23.518 | 7.038 | 2 | 0 | 58.114 | 52.151 | 35.653 | 17.821 | 0 | 0 | 57.441 | 23.952 | [5 empty] | 0 | 15.706 | 1 | 4.5469 | 4.2469 | 2.9725 | 2.7273 | 1.5196 | 33.4205
| 15:23 | 0 | 14.93 | 0 | 4 | 0 | 53.963 | 54.054 | 38.145 | 38.169 | 44.559 | 23.518 | 7.012 | 1 | 0 | 58.158 | 52.151 | 35.818 | 17.821 | 0 | 0 | 57.441 | 24.048 | [5 empty] | 0 | 15.794 | 2 | 4.5545 | 4.2541 | 2.9728 | 2.7273 | 1.5268 | 33.523
| 15:24 | 0 | 14.93 | 0 | 3 | 0 | 54.1 | 54.352 | 38.287 | 38.287 | 45.086 | 23.543 | 6.935 | 2 | 0 | 58.158 | 52.128 | 36.007 | 17.821 | 0 | 0 | 57.395 | 24.119 | [5 empty] | 0 | 15.813 | 3 | 4.5769 | 4.2754 | 2.9737 | 2.7273 | 1.5481 | 33.8244
| 15:25 | 0 | 14.955 | 1 | 4 | 0 | 46.806 | 54.513 | 38.332 | 38.404 | 35.959 | 23.589 | 6.96 | 1 | 0 | 58.158 | 52.128 | 36.148 | 17.821 | 0 | 0 | 57.352 | 24.217 | [5 empty] | 0 | 8.402 | 4 | 4.5696 | 4.2685 | 2.9734 | 2.7273 | 1.5412 | 33.7269
| 15:26 | 0 | 14.88 | 0 | 3 | 0 | 41.272 | 46.349 | 38.428 | 38.473 | 31.902 | 23.614 | 6.909 | 0 | 0 | 58.137 | 52.105 | 36.265 | 17.821 | 0 | 0 | 57.306 | 24.288 | [5 empty] | 0 | 2.799 | 5 | 4.5845 | 4.2826 | 2.974 | 2.7273 | 1.5553 | 33.9255
| 15:27 | 0 | 14.905 | 0 | 4 | 0 | 39.837 | 41.53 | 38.452 | 38.638 | 29.155 | 23.663 | 6.935 | 0 | 0 | 58.137 | 52.105 | 36.359 | 17.821 | 0 | 0 | 57.352 | 24.384 | [5 empty] | 0 | 1.199 | 6 | 4.5769 | 4.2754 | 2.9737 | 2.7273 | 1.5481 | 33.8244
| 15:28 | 0 | 14.935 | 0 | 3 | 0 | 39.397 | 40.289 | 38.456 | 38.667 | 29.523 | 23.692 | 7.069 | 0 | 0 | 58.165 | 52.109 | 36.481 | 17.874 | 0 | 0 | 57.268 | 24.511 | [5 empty] | 0 | 0.73 | 7 | 4.5379 | 4.2383 | 2.9722 | 2.7273 | 1.511 | 33.2979
| 15:29 | 0 | 14.905 | 0 | 4 | 0 | 39.109 | 39.767 | 37.863 | 38.569 | 28.552 | 23.663 | 7.19 | 0 | 0 | 58.137 | 52.058 | 36.452 | 17.844 | 0 | 0 | 57.217 | 24.553 | [5 empty] | 0 | 0.54 | 8 | 4.5027 | 4.2048 | 2.9707 | 2.7273 | 1.4775 | 32.8146
| 15:30 | 0 | 14.93 | 0 | 4 | 0 | 38.755 | 39.461 | 36.758 | 37.77 | 26.963 | 23.638 | 7.239 | 0 | 0 | 58.137 | 52.058 | 36.452 | 17.869 | 0 | 0 | 57.217 | 24.651 | [5 empty] | 0 | 0.985 | 9 | 4.4884 | 4.1912 | 2.9702 | 2.7273 | 1.464 | 32.6168
| 15:31 | 0 | 14.93 | 0 | 4 | 0 | 37.839 | 38.944 | 36.218 | 36.689 | 26.264 | 23.614 | 7.112 | 1 | 0 | 58.091 | 52.058 | 36.335 | 17.894 | 0 | 0 | 57.172 | 24.698 | [5 empty] | 0 | 1.15 | 10 | 4.5254 | 4.2264 | 2.9717 | 2.7273 | 1.4991 | 33.127
| 15:32 | 0 | 14.935 | 0 | 5 | 0 | 36.88 | 37.82 | 35.871 | 36.27 | 25.789 | 23.643 | 7.143 | 0 | 0 | 58.119 | 52.042 | 36.294 | 17.924 | 0 | 0 | 57.245 | 24.801 | [5 empty] | 0 | 0.61 | 11 | 4.5164 | 4.2178 | 2.9713 | 2.7273 | 1.4905 | 33.0032
| 15:33 | 0 | 14.905 | 0 | 4 | 0 | 36.335 | 36.971 | 35.371 | 35.935 | 24.313 | 23.638 | 7.087 | 0 | 0 | 58.046 | 52.035 | 36.148 | 17.894 | 0 | 0 | 57.217 | 24.796 | [5 empty] | 0 | 0.4 | 12 | 4.5327 | 4.2333 | 2.9719 | 2.7273 | 1.506 | 33.2265
| 15:34 | 0 | 14.905 | 0 | 4 | 0 | 35.89 | 36.524 | 35.208 | 35.631 | 22.579 | 23.565 | 7.19 | 0 | 0 | 58.025 | 52.035 | 36.1 | 17.894 | 0 | 0 | 57.306 | 24.867 | [5 empty] | 0 | 0.259 | 13 | 4.5027 | 4.2048 | 2.9707 | 2.7273 | 1.4775 | 32.8146
| 15:35 | 1 | 14.93 | 0 | 5 | 0 | 44.468 | 36.218 | 34.761 | 35.395 | 37.016 | 23.589 | 7.164 | 0 | 0 | 58.025 | 51.909 | 35.933 | 17.793 | 0 | 0 | 57.236 | 24.815 | [5 empty] | 14.93 | 9.073 | 14 | 4.5102 | 4.212 | 2.971 | 2.7273 | 1.4847 | 32.9191
| 15:36 | 0 | 14.829 | 0 | 5 | 0 | 48.821 | 46.986 | 34.17 | 34.78 | 37.248 | 23.442 | 7.084 | 0 | 0 | 57.907 | 51.848 | 35.861 | 17.768 | 0 | 0 | 57.236 | 24.911 | [5 empty] | 0 | 14.041 | 15 | 4.5335 | 4.2341 | 2.972 | 2.7273 | 1.5069 | 33.2384
| 15:37 | 0 | 14.852 | 1 | 4 | 0 | 49.806 | 49.509 | 33.888 | 34.311 | 37.342 | 23.393 | 7.035 | 2 | 0 | 57.863 | 51.871 | 35.792 | 17.768 | 0 | 0 | 57.19 | 24.935 | [5 empty] | 0 | 15.495 | 16 | 4.5478 | 4.2477 | 2.9726 | 2.7273 | 1.5204 | 33.4324
| 15:38 | 1 | 14.852 | 0 | 4 | 0 | 50.265 | 50.265 | 34.215 | 34.122 | 37.576 | 23.347 | 7.035 | 2 | 0 | 57.886 | 51.848 | 35.792 | 17.743 | 0 | 0 | 57.167 | 25.031 | [5 empty] | 14.852 | 16.143 | 17 | 4.5478 | 4.2477 | 2.9726 | 2.7273 | 1.5204 | 33.4324
| 15:39 | 0 | 14.852 | 0 | 5 | 0 | 50.427 | 50.609 | 35.179 | 34.876 | 38.354 | 23.322 | 6.984 | 2 | 0 | 57.863 | 51.825 | 35.744 | 17.743 | 0 | 0 | 57.078 | 25.056 | [5 empty] | 0 | 15.551 | 18 | 4.5627 | 4.2618 | 2.9732 | 2.7273 | 1.5346 | 33.6329
| 15:40 | 0 | 14.852 | 0 | 4 | 0 | 50.564 | 50.746 | 35.978 | 35.744 | 39.222 | 23.273 | 6.958 | 1 | 0 | 57.84 | 51.825 | 35.744 | 17.743 | 0 | 0 | 57.078 | 25.129 | [5 empty] | 0 | 14.82 | 19 | 4.5702 | 4.269 | 2.9735 | 2.7273 | 1.5418 | 33.7347
| 15:41 | 1 | 14.877 | 0 | 4 | 0 | 50.609 | 50.977 | 36.942 | 36.591 | 39.858 | 23.273 | 7.009 | 2 | 0 | 57.84 | 51.801 | 35.72 | 17.743 | 0 | 0 | 57.01 | 25.176 | [5 empty] | 14.877 | 14.018 | 20 | 4.5554 | 4.2549 | 2.9729 | 2.7273 | 1.5276 | 33.5348
| 15:42 | 0 | 14.885 | 0 | 4 | 1 | 50.753 | 50.961 | 37.703 | 37.514 | 40.781 | 23.305 | 6.917 | 1 | 0 | 57.847 | 51.855 | 35.799 | 17.801 | 0 | 0 | 57.108 | 25.232 | [5 empty] | 0 | 13.239 | 21 | 4.5822 | 4.2804 | 2.974 | 2.7273 | 1.5531 | 33.8945
| 15:43 | 0 | 14.91 | 0 | 5 | 0 | 50.961 | 51.166 | 38.337 | 38.196 | 41.322 | 23.28 | 6.991 | 2 | 0 | 57.87 | 51.808 | 35.916 | 17.776 | 0 | 0 | 56.989 | 25.249 | [5 empty] | 0 | 12.765 | 0 | 4.5606 | 4.2599 | 2.9731 | 2.7273 | 1.5326 | 33.6055
| 15:44 | 0 | 14.877 | 0 | 4 | 0 | 51.367 | 51.458 | 38.564 | 38.54 | 41.949 | 23.248 | 6.857 | 1 | 0 | 57.84 | 51.778 | 36.074 | 17.743 | 0 | 0 | 56.944 | 25.32 | [5 empty] | 0 | 12.827 | 1 | 4.5996 | 4.297 | 4.5331 | 4.2857 | 0.011268 | 0.24498
| 15:45 | 1 | 14.902 | 0 | 4 | 0 | 51.687 | 51.871 | 38.588 | 38.777 | 42.865 | 23.202 | 6.757 | 2 | 0 | 57.863 | 51.778 | 36.191 | 17.718 | 0 | 0 | 56.898 | 25.394 | [5 empty] | 14.902 | 12.91 | 2 | 4.6288 | 4.3247 | 4.5343 | 4.2857 | 0.038948 | 0.84144
| 15:46 | 0 | 14.852 | 1 | 4 | 0 | 51.986 | 52.191 | 38.636 | 38.822 | 43.618 | 23.202 | 6.757 | 1 | 0 | 57.863 | 51.757 | 36.308 | 17.718 | 0 | 0 | 56.875 | 25.443 | [5 empty] | 0 | 13.164 | 3 | 4.6288 | 4.3247 | 4.5343 | 4.2857 | 0.038948 | 0.84144
| 15:47 | 0 | 14.91 | 0 | 4 | 0 | 52.245 | 52.473 | 38.643 | 38.877 | 44.329 | 23.258 | 6.865 | 1 | 0 | 57.893 | 51.808 | 36.433 | 17.776 | 0 | 0 | 56.996 | 25.497 | [5 empty] | 0 | 13.368 | 4 | 4.5973 | 4.2948 | 4.533 | 4.2857 | 0.0090537 | 0.19693
| 15:48 | 0 | 14.852 | 0 | 4 | 0 | 52.352 | 52.674 | 38.588 | 38.846 | 44.83 | 23.226 | 6.68 | 2 | 0 | 57.84 | 51.757 | 36.543 | 17.718 | 0 | 0 | 56.944 | 25.539 | [5 empty] | 0 | 13.506 | 5 | 4.6512 | 4.346 | 4.5352 | 4.2857 | 0.060262 | 1.2956
| 15:49 | 1 | 14.877 | 0 | 4 | 0 | 52.513 | 52.833 | 38.729 | 38.918 | 45.336 | 23.273 | 6.705 | 1 | 0 | 57.818 | 51.734 | 36.615 | 17.718 | 0 | 0 | 56.944 | 25.585 | [5 empty] | 14.877 | 13.595 | 6 | 4.6439 | 4.3391 | 4.5349 | 4.2857 | 0.053342 | 1.1486
| 15:50 | 0 | 14.829 | 0 | 4 | 0 | 52.581 | 52.95 | 38.753 | 38.964 | 45.541 | 23.298 | 6.628 | 1 | 0 | 57.84 | 51.734 | 36.66 | 17.718 | 0 | 0 | 56.944 | 25.61 | [5 empty] | 0 | 13.617 | 7 | 4.6663 | 4.3604 | 4.5358 | 4.2857 | 0.074655 | 1.5999
| 15:51 | 0 | 14.885 | 0 | 4 | 0 | 52.819 | 53.094 | 39.019 | 39.088 | 45.824 | 23.329 | 6.713 | 2 | 0 | 57.87 | 51.741 | 36.763 | 17.751 | 0 | 0 | 56.944 | 25.634 | [5 empty] | 0 | 13.731 | 8 | 4.6416 | 4.3368 | 4.5348 | 4.2857 | 0.051127 | 1.1015
| 15:52 | 0 | 14.885 | 0 | 4 | 0 | 53.024 | 53.276 | 39.019 | 39.184 | 46.237 | 23.329 | 6.662 | 1 | 0 | 57.87 | 51.741 | 36.856 | 17.725 | 0 | 0 | 56.884 | 25.715 | [5 empty] | 0 | 13.84 | 9 | 4.6564 | 4.351 | 4.5354 | 4.2857 | 0.065244 | 1.4012
| 15:53 | 1 | 14.885 | 0 | 4 | 0 | 53.3 | 53.507 | 39.088 | 39.253 | 46.398 | 23.305 | 6.561 | 2 | 0 | 57.893 | 51.741 | 36.904 | 17.751 | 0 | 0 | 56.884 | 25.762 | [5 empty] | 14.885 | 14.047 | 10 | 4.6858 | 4.3789 | 4.5366 | 4.2857 | 0.093201 | 1.989
| 15:54 | 0 | 14.862 | 0 | 4 | 0 | 53.484 | 53.78 | 39.088 | 39.301 | 46.65 | 23.354 | 6.512 | 1 | 0 | 57.893 | 51.717 | 36.973 | 17.751 | 0 | 0 | 56.905 | 25.835 | [5 empty] | 0 | 14.183 | 11 | 4.7001 | 4.3925 | 4.5372 | 4.2857 | 0.10676 | 2.2715
| 15:55 | 0 | 14.895 | 0 | 4 | 0 | 53.629 | 53.972 | 39.167 | 39.401 | 46.863 | 23.41 | 6.569 | 1 | 0 | 57.9 | 51.773 | 37.1 | 17.833 | 0 | 0 | 56.96 | 25.916 | [5 empty] | 0 | 14.228 | 12 | 4.6835 | 4.3767 | 4.5365 | 4.2857 | 0.090987 | 1.9427
| 15:56 | 1 | 15.013 | 1 | 4 | 1 | 53.949 | 54.222 | 39.306 | 39.54 | 47.229 | 23.526 | 6.693 | 1 | 0 | 58.009 | 51.86 | 37.213 | 17.879 | 0 | 0 | 56.912 | 26.056 | [5 empty] | 15.013 | 14.409 | 13 | 4.6474 | 4.3424 | 4.535 | 4.2857 | 0.056663 | 1.2192
| 15:57 | 0 | 15.013 | 0 | 3 | 0 | 54.084 | 54.429 | 39.375 | 39.564 | 47.434 | 23.575 | 6.667 | 2 | 0 | 58.032 | 51.839 | 37.284 | 17.879 | 0 | 0 | 56.935 | 26.105 | [5 empty] | 0 | 14.52 | 0 | 4.655 | 4.3496 | 4.5353 | 4.2857 | 0.06386 | 1.3719
| 15:58 | 0 | 15.013 | 0 | 4 | 0 | 50.394 | 54.544 | 39.399 | 39.564 | 40.504 | 23.55 | 6.59 | 1 | 0 | 58.009 | 51.839 | 37.332 | 17.879 | 0 | 0 | 56.955 | 26.105 | [5 empty] | 0 | 10.83 | 1 | 4.6774 | 4.3709 | 2.8592 | 2.6087 | 1.7622 | 37.6747
| 15:59 | 0 | 14.988 | 0 | 4 | 0 | 42.996 | 48.902 | 39.447 | 39.612 | 34.371 | 23.624 | 6.693 | 0 | 0 | 58.009 | 51.839 | 37.425 | 17.879 | 0 | 0 | 56.935 | 26.152 | [5 empty] | 0 | 3.384 | 2 | 4.6474 | 4.3424 | 2.858 | 2.6087 | 1.7337 | 37.3044
| 16:00 | 0 | 14.988 | 0 | 4 | 0 | 41.092 | 42.925 | 39.423 | 39.633 | 31.259 | 23.624 | 6.541 | 1 | 0 | 58.032 | 51.815 | 37.449 | 17.879 | 0 | 0 | 56.912 | 26.176 | [5 empty] | 0 | 1.459 | 3 | 4.6917 | 4.3845 | 2.8598 | 2.6087 | 1.7758 | 37.8492
| 16:01 | 0 | 14.988 | 0 | 3 | 0 | 40.456 | 41.396 | 39.353 | 39.681 | 29.501 | 23.599 | 6.438 | 0 | 0 | 57.987 | 51.792 | 37.425 | 17.904 | 0 | 0 | 56.978 | 26.201 | [5 empty] | 0 | 0.775 | 4 | 4.7217 | 4.413 | 2.861 | 2.6087 | 1.8043 | 38.2126
| 16:02 | 0 | 14.988 | 0 | 4 | 0 | 40.105 | 40.786 | 38.741 | 39.564 | 27.694 | 23.624 | 6.463 | 0 | 0 | 58.009 | 51.792 | 37.449 | 17.879 | 0 | 0 | 56.912 | 26.272 | [5 empty] | 0 | 0.541 | 5 | 4.7144 | 4.406 | 2.8607 | 2.6087 | 1.7973 | 38.1248
| 16:03 | 0 | 14.988 | 0 | 4 | 0 | 39.798 | 40.435 | 37.308 | 38.648 | 28.079 | 23.599 | 6.211 | 0 | 0 | 57.987 | 51.769 | 37.378 | 17.854 | 0 | 0 | 56.912 | 26.296 | [5 empty] | 0 | 1.15 | 6 | 4.7878 | 4.4758 | 2.8637 | 2.6087 | 1.8671 | 38.9974
| 16:04 | 0 | 14.993 | 0 | 4 | 0 | 38.746 | 39.968 | 36.442 | 37.313 | 26.713 | 23.604 | 6.19 | 0 | 0 | 57.971 | 51.797 | 37.313 | 17.909 | 0 | 0 | 56.827 | 26.375 | [5 empty] | 0 | 1.433 | 7 | 4.7939 | 4.4816 | 2.864 | 2.6087 | 1.8729 | 39.0689
| 16:05 | 0 | 14.97 | 0 | 4 | 0 | 37.478 | 38.722 | 35.902 | 36.584 | 25.845 | 23.604 | 6.165 | 0 | 0 | 57.971 | 51.773 | 37.172 | 17.884 | 0 | 0 | 56.759 | 26.424 | [5 empty] | 0 | 0.894 | 8 | 4.8012 | 4.4885 | 2.8642 | 2.6087 | 1.8798 | 39.1538
| 16:06 | 0 | 14.915 | 0 | 4 | 0 | 36.672 | 37.567 | 35.498 | 36.062 | 24.489 | 23.503 | 6.11 | 0 | 0 | 57.92 | 51.722 | 37.026 | 17.879 | 0 | 0 | 56.777 | 26.394 | [5 empty] | 0 | 0.61 | 9 | 4.8172 | 4.5038 | 2.8649 | 2.6087 | 1.8951 | 39.3396
| 16:07 | 0 | 14.945 | 0 | 4 | 0 | 36.184 | 36.914 | 35.175 | 35.785 | 23.893 | 23.555 | 6.09 | 0 | 0 | 57.882 | 51.773 | 36.914 | 17.884 | 0 | 0 | 56.804 | 26.47 | [5 empty] | 0 | 0.399 | 10 | 4.823 | 4.5093 | 2.8651 | 2.6087 | 1.9006 | 39.4069
| 16:08 | 0 | 14.915 | 1 | 4 | 0 | 37.495 | 36.392 | 34.792 | 35.428 | 36.603 | 23.479 | 5.984 | 0 | 0 | 57.809 | 51.701 | 36.792 | 17.854 | 0 | 0 | 56.754 | 26.466 | [5 empty] | 0 | 2.067 | 11 | 4.8539 | 4.5386 | 2.8664 | 2.6087 | 1.9299 | 39.7608
| 16:09 | 0 | 14.97 | 0 | 4 | 0 | 48.265 | 41.989 | 34.421 | 35.033 | 37.406 | 23.388 | 6.064 | 0 | 0 | 57.859 | 51.682 | 36.725 | 17.884 | 0 | 0 | 56.782 | 26.544 | [5 empty] | 0 | 13.232 | 12 | 4.8306 | 4.5165 | 2.8654 | 2.6087 | 1.9078 | 39.4941
| 16:10 | 1 | 14.915 | 0 | 4 | 0 | 50.324 | 49.201 | 34.065 | 34.651 | 37.567 | 23.359 | 5.933 | 2 | 0 | 57.809 | 51.722 | 36.579 | 17.879 | 0 | 0 | 56.709 | 26.539 | [5 empty] | 14.915 | 15.673 | 13 | 4.8687 | 4.5527 | 2.867 | 2.6087 | 1.944 | 39.9295
| 16:11 | 0 | 14.915 | 0 | 4 | 0 | 50.646 | 50.646 | 33.852 | 34.392 | 37.732 | 23.261 | 5.907 | 1 | 0 | 57.786 | 51.654 | 36.509 | 17.854 | 0 | 0 | 56.642 | 26.539 | [5 empty] | 0 | 16.254 | 14 | 4.8763 | 4.5599 | 2.8673 | 2.6087 | 1.9512 | 40.0151
| 16:12 | 0 | 14.915 | 0 | 4 | 0 | 51.15 | 50.989 | 33.969 | 34.206 | 37.99 | 23.285 | 5.855 | 2 | 0 | 57.763 | 51.631 | 36.462 | 17.828 | 0 | 0 | 56.62 | 26.61 | [5 empty] | 0 | 16.944 | 15 | 4.8914 | 4.5743 | 2.8679 | 2.6087 | 1.9656 | 40.1854
| 16:13 | 1 | 14.915 | 0 | 4 | 0 | 51.288 | 51.425 | 34.371 | 34.323 | 38.741 | 23.261 | 5.855 | 2 | 0 | 57.763 | 51.631 | 36.462 | 17.879 | 0 | 0 | 56.642 | 26.659 | [5 empty] | 14.915 | 16.965 | 16 | 4.8914 | 4.5743 | 2.8679 | 2.6087 | 1.9656 | 40.1854
| 16:14 | 0 | 14.915 | 0 | 3 | 0 | 51.127 | 51.608 | 34.792 | 34.84 | 39.54 | 23.285 | 5.832 | 1 | 0 | 57.74 | 51.631 | 36.392 | 17.854 | 0 | 0 | 56.62 | 26.635 | [5 empty] | 0 | 16.287 | 17 | 4.8981 | 4.5807 | 2.8682 | 2.6087 | 1.972 | 40.2605
| 16:15 | 0 | 14.915 | 0 | 4 | 0 | 50.989 | 51.47 | 35.263 | 35.311 | 40.315 | 23.236 | 5.855 | 2 | 0 | 57.763 | 51.608 | 36.378 | 17.791 | 0 | 0 | 56.483 | 26.537 | [5 empty] | 0 | 15.678 | 18 | 4.8914 | 4.5743 | 2.8679 | 2.6087 | 1.9656 | 40.1854
| 16:16 | 0 | 14.822 | 0 | 4 | 0 | 50.879 | 51.269 | 35.809 | 35.691 | 40.791 | 23.195 | 5.688 | 1 | 0 | 57.656 | 51.521 | 36.304 | 17.786 | 0 | 0 | 56.535 | 26.593 | [5 empty] | 0 | 15.188 | 19 | 4.9401 | 4.6206 | 2.8699 | 2.6087 | 2.0119 | 40.7256
| 16:17 | 1 | 14.789 | 0 | 3 | 0 | 50.917 | 51.285 | 36.459 | 36.318 | 41.631 | 23.163 | 5.603 | 2 | 0 | 57.649 | 51.491 | 36.342 | 17.753 | 0 | 0 | 56.46 | 26.608 | [5 empty] | 14.789 | 14.599 | 20 | 4.9648 | 4.6441 | 2.8709 | 2.6087 | 2.0354 | 40.9964
| 16:18 | 0 | 14.814 | 1 | 4 | 0 | 51.306 | 51.376 | 37.071 | 36.976 | 42.076 | 23.212 | 5.502 | 1 | 0 | 57.626 | 51.491 | 36.318 | 17.753 | 0 | 0 | 56.46 | 26.608 | [5 empty] | 0 | 14.33 | 21 | 4.9942 | 4.672 | 2.8721 | 2.6087 | 2.0634 | 41.3148
| 16:19 | 0 | 14.789 | 0 | 4 | 1 | 51.743 | 51.79 | 37.471 | 37.423 | 42.853 | 23.187 | 5.551 | 2 | 0 | 57.649 | 51.444 | 36.411 | 17.728 | 0 | 0 | 56.437 | 26.632 | [5 empty] | 0 | 14.32 | 22 | 4.9799 | 4.6585 | 2.8715 | 2.6087 | 2.0498 | 41.1608
| 16:20 | 0 | 14.789 | 0 | 4 | 0 | 52.179 | 52.203 | 37.634 | 37.823 | 43.463 | 23.212 | 5.703 | 1 | 0 | 57.649 | 51.467 | 36.507 | 17.728 | 0 | 0 | 56.483 | 26.706 | [5 empty] | 0 | 14.356 | 0 | 4.9357 | 4.6164 | 2.8697 | 2.6087 | 2.0077 | 40.6775
| 16:21 | 1 | 14.759 | 0 | 4 | 0 | 52.448 | 52.609 | 37.863 | 38.004 | 43.834 | 23.182 | 5.598 | 1 | 0 | 57.644 | 51.463 | 36.572 | 17.698 | 0 | 0 | 56.455 | 26.723 | [5 empty] | 14.759 | 14.444 | 1 | 4.9663 | 4.6455 | 5.2622 | 5 | -0.35453 | -7.1387
| 16:22 | 0 | 14.734 | 0 | 3 | 0 | 52.632 | 52.884 | 37.959 | 38.169 | 44.422 | 23.231 | 5.495 | 2 | 0 | 57.644 | 51.439 | 36.665 | 17.723 | 0 | 0 | 56.478 | 26.723 | [5 empty] | 0 | 14.463 | 2 | 4.9963 | 4.674 | 5.2635 | 5 | -0.32602 | -6.5252
| 16:23 | 0 | 14.789 | 0 | 4 | 0 | 52.798 | 53.097 | 38.081 | 38.27 | 44.841 | 23.212 | 5.629 | 1 | 0 | 57.672 | 51.444 | 36.789 | 17.753 | 0 | 0 | 56.505 | 26.801 | [5 empty] | 0 | 14.528 | 3 | 4.9572 | 4.6369 | 5.2619 | 5 | -0.36311 | -7.3248
| 16:24 | 0 | 14.759 | 0 | 4 | 0 | 52.838 | 53.23 | 38.169 | 38.334 | 45.385 | 23.207 | 5.521 | 1 | 0 | 57.644 | 51.416 | 36.83 | 17.698 | 0 | 0 | 56.41 | 26.797 | [5 empty] | 0 | 14.504 | 4 | 4.9887 | 4.6668 | 5.2632 | 5 | -0.33321 | -6.6794
| 16:25 | 1 | 14.759 | 0 | 4 | 0 | 53.092 | 53.297 | 38.311 | 38.5 | 45.731 | 23.278 | 5.521 | 2 | 0 | 57.665 | 51.416 | 36.878 | 17.723 | 0 | 0 | 56.343 | 26.821 | [5 empty] | 14.759 | 14.592 | 5 | 4.9887 | 4.6668 | 5.2632 | 5 | -0.33321 | -6.6794
| 16:26 | 0 | 14.759 | 0 | 4 | 0 | 53.297 | 53.503 | 38.476 | 38.686 | 45.983 | 23.302 | 5.472 | 1 | 0 | 57.688 | 51.486 | 36.971 | 17.748 | 0 | 0 | 56.366 | 26.868 | [5 empty] | 0 | 14.611 | 6 | 5.003 | 4.6804 | 5.2637 | 5 | -0.31965 | -6.3892
| 16:27 | 0 | 14.784 | 1 | 3 | 0 | 53.321 | 53.734 | 38.71 | 38.827 | 46.165 | 23.302 | 5.369 | 2 | 0 | 57.665 | 51.395 | 37.019 | 17.723 | 0 | 0 | 56.321 | 26.892 | [5 empty] | 0 | 14.494 | 7 | 5.0329 | 4.7089 | 5.2649 | 5 | -0.29114 | -5.7847
| 16:28 | 1 | 14.784 | 0 | 4 | 0 | 53.435 | 53.734 | 38.944 | 39.016 | 46.302 | 23.351 | 5.32 | 1 | 0 | 57.688 | 51.395 | 37.088 | 17.723 | 0 | 0 | 56.366 | 26.917 | [5 empty] | 14.784 | 14.419 | 8 | 5.0472 | 4.7224 | 5.2655 | 5 | -0.27758 | -5.4996
| 16:29 | 0 | 14.784 | 0 | 9 | 0 | 49.719 | 53.848 | 39.086 | 41.602 | 48.527 | 23.376 | 5.369 | 1 | 0 | 53.297 | 51.416 | 44.326 | 17.748 | 0 | 0 | 56.366 | 26.966 | [5 empty] | 0 | 8.117 | 9 | 5.0329 | 4.7089 | 5.2649 | 5 | -0.29114 | -5.7847
| 16:30 | 1 | 14.759 | 0 | 14 | 0 | 59.077 | 53.687 | 40.848 | 49.766 | 55.431 | 23.398 | 5.42 | 2 | 0 | 58.406 | 51.348 | 49.904 | 17.748 | 0 | 0 | 56.321 | 26.917 | [5 empty] | 14.759 | 9.311 | 10 | 5.0181 | 4.6947 | 5.2643 | 5 | -0.30526 | -6.0831
| 16:31 | 0 | 14.751 | 0 | 15 | 1 | 65.729 | 53.381 | 43.004 | 55.858 | 60.125 | 23.271 | 5.309 | 1 | 1 | 64.048 | 51.295 | 55.858 | 17.69 | 0 | 0 | 56.268 | 28.282 | [5 empty] | 0 | 9.871 | 11 | 5.0504 | 4.7255 | 5.2657 | 5 | -0.27453 | -5.4358
| 16:32 | 1 | 14.809 | 0 | 15 | 0 | 69.223 | 53.16 | 45.133 | 59.661 | 62.128 | 23.351 | 5.268 | 1 | 0 | 67.752 | 51.624 | 59.55 | 17.748 | 0 | 0 | 56.366 | 31.156 | [5 empty] | 14.809 | 9.562 | 0 | 5.0624 | 4.7368 | 5.2661 | 5 | -0.26318 | -5.1988
| 16:33 | 1 | 14.776 | 0 | 14 | 0 | 70.732 | 52.901 | 46.823 | 61.738 | 62.881 | 23.32 | 5.286 | 0 | 0 | 69.503 | 52.098 | 61.603 | 17.715 | 0 | 0 | 56.314 | 33.462 | [5 empty] | 14.776 | 8.994 | 1 | 5.0571 | 4.7318 | 7.7659 | 7.5 | -2.7682 | -54.738
| 16:34 | 1 | 14.776 | 1 | 15 | 0 | 71.347 | 52.716 | 48.107 | 63.039 | 63.488 | 23.32 | 5.286 | 0 | 0 | 70.314 | 52.74 | 62.881 | 17.715 | 0 | 0 | 56.38 | 35.366 | [5 empty] | 14.776 | 8.308 | 2 | 5.0571 | 4.7318 | 7.7659 | 7.5 | -2.7682 | -54.738
| 16:35 | 0 | 14.776 | 0 | 15 | 0 | 71.502 | 52.555 | 49.003 | 63.959 | 63.847 | 23.391 | 5.361 | 0 | 0 | 70.665 | 53.519 | 63.833 | 17.678 | 0 | 0 | 56.501 | 36.928 | [5 empty] | 0 | 7.543 | 3 | 5.0353 | 4.7111 | 7.765 | 7.5 | -2.7889 | -55.3877
| 16:36 | 1 | 14.751 | 0 | 9 | 0 | 72.201 | 63.24 | 44.224 | 64.383 | 62.566 | 23.366 | 5.335 | 1 | 0 | 70.554 | 54.252 | 64.114 | 17.665 | 0 | 0 | 56.759 | 38.138 | [5 empty] | 14.751 | 7.818 | 4 | 5.0428 | 4.7183 | 7.7653 | 7.5 | -2.7817 | -55.1618
| 16:37 | 0 | 14.751 | 0 | 4 | 0 | 67.251 | 71.365 | 39.64 | 48.083 | 48.335 | 23.366 | 5.209 | 0 | 0 | 69.125 | 54.847 | 61.848 | 17.69 | 0 | 0 | 56.962 | 38.279 | [5 empty] | 0 | 19.168 | 5 | 5.0795 | 4.7531 | 7.7668 | 7.5 | -2.7469 | -54.0768
| 16:38 | 0 | 14.726 | 0 | 2 | 0 | 51.797 | 67.073 | 37.667 | 40.439 | 41.451 | 23.342 | 5.134 | 0 | 0 | 67.544 | 55.26 | 57.366 | 17.74 | 0 | 0 | 57.231 | 37.997 | [5 empty] | 0 | 11.358 | 6 | 5.1014 | 4.7739 | 7.7677 | 7.5 | -2.7261 | -53.4383
| 16:39 | 0 | 14.719 | 0 | 4 | 1 | 43.441 | 53.442 | 37.378 | 37.918 | 36.579 | 23.288 | 5.023 | 0 | 0 | 66.302 | 55.482 | 53.624 | 17.683 | 0 | 0 | 57.402 | 37.66 | [5 empty] | 0 | 5.523 | 7 | 5.1337 | 4.8046 | 7.769 | 7.5 | -2.6954 | -52.5034
| 16:40 | 0 | 14.751 | 0 | 3 | 0 | 39.664 | 43.965 | 37.174 | 37.526 | 34.847 | 23.342 | 4.956 | 0 | 0 | 65.414 | 55.697 | 51.017 | 17.715 | 0 | 0 | 57.5 | 37.339 | [5 empty] | 0 | 2.138 | 0 | 5.1532 | 4.8232 | 7.7698 | 7.5 | -2.6768 | -51.9447
| 16:41 | 0 | 14.726 | 0 | 4 | 0 | 38.514 | 40.253 | 36.961 | 37.361 | 32.255 | 23.295 | 5.031 | 0 | 0 | 64.741 | 55.832 | 49.162 | 17.715 | 0 | 0 | 57.589 | 36.961 | [5 empty] | 0 | 1.153 | 1 | 5.1314 | 4.8024 | 3.4268 | 3.1579 | 1.6445 | 32.0484
| 16:42 | 0 | 14.776 | 0 | 4 | 0 | 37.949 | 39.124 | 37.361 | 37.198 | 30.016 | 23.271 | 5.108 | 0 | 0 | 64.225 | 55.925 | 47.831 | 17.74 | 0 | 0 | 57.724 | 36.634 | [5 empty] | 0 | 0.751 | 2 | 5.109 | 4.7811 | 3.4259 | 3.1579 | 1.6232 | 31.7719
| 16:43 | 0 | 14.751 | 0 | 4 | 0 | 37.76 | 38.466 | 37.339 | 37.76 | 28.113 | 23.246 | 4.956 | 0 | 0 | 63.799 | 56.016 | 46.821 | 17.715 | 0 | 0 | 57.767 | 36.28 | [5 empty] | 0 | 0 | 3 | 5.1532 | 4.8232 | 3.4277 | 3.1579 | 1.6653 | 32.3155
| 16:44 | 0 | 14.719 | 1 | 4 | 0 | 37.99 | 38.318 | 36.555 | 37.33 | 27.069 | 23.263 | 4.848 | 0 | 0 | 63.388 | 56.077 | 45.966 | 17.683 | 0 | 0 | 57.806 | 35.945 | [5 empty] | 0 | 0.66 | 4 | 5.1847 | 4.8531 | 3.429 | 3.1579 | 1.6952 | 32.696
| 16:45 | 0 | 14.688 | 0 | 5 | 0 | 37.28 | 38.22 | 35.658 | 36.502 | 26.027 | 23.28 | 4.992 | 0 | 0 | 63.069 | 56.096 | 45.273 | 17.652 | 0 | 0 | 57.824 | 35.634 | [5 empty] | 0 | 0.778 | 5 | 5.1427 | 4.8132 | 3.4273 | 3.1579 | 1.6553 | 32.1876
| 16:46 | 0 | 14.719 | 0 | 4 | 0 | 36.485 | 37.378 | 35.05 | 35.474 | 28.731 | 23.334 | 4.797 | 0 | 0 | 62.829 | 56.124 | 44.75 | 17.708 | 0 | 0 | 57.872 | 35.38 | [5 empty] | 0 | 1.011 | 6 | 5.1995 | 4.8672 | 3.4296 | 3.1579 | 1.7093 | 32.8741
| 16:47 | 0 | 14.719 | 0 | 5 | 0 | 46.148 | 37.87 | 34.888 | 35.215 | 37.942 | 23.288 | 4.771 | 0 | 0 | 62.537 | 56.147 | 44.288 | 17.708 | 0 | 0 | 57.852 | 35.122 | [5 empty] | 0 | 10.933 | 7 | 5.2071 | 4.8744 | 3.4299 | 3.1579 | 1.7165 | 32.9646
| 16:48 | 0 | 14.719 | 0 | 5 | 0 | 49.887 | 48.487 | 34.699 | 35.122 | 38.693 | 23.263 | 4.719 | 0 | 0 | 62.29 | 56.17 | 43.886 | 17.708 | 0 | 0 | 57.918 | 34.933 | [5 empty] | 0 | 14.765 | 8 | 5.2222 | 4.8888 | 3.4305 | 3.1579 | 1.7309 | 33.1446
| 16:49 | 1 | 14.688 | 0 | 4 | 0 | 50.935 | 50.707 | 34.622 | 34.952 | 39.205 | 23.258 | 4.665 | 0 | 0 | 62.039 | 56.142 | 43.623 | 17.678 | 0 | 0 | 57.868 | 34.67 | [5 empty] | 14.688 | 15.983 | 9 | 5.238 | 4.9037 | 3.4311 | 3.1579 | 1.7458 | 33.3305
| 16:50 | 0 | 14.719 | 0 | 4 | 0 | 51.262 | 51.584 | 34.84 | 34.957 | 39.705 | 23.239 | 4.645 | 2 | 0 | 61.932 | 56.17 | 43.417 | 17.708 | 0 | 0 | 57.964 | 34.488 | [5 empty] | 0 | 16.305 | 10 | 5.2438 | 4.9093 | 3.4314 | 3.1579 | 1.7514 | 33.399
| 16:51 | 0 | 14.739 | 0 | 5 | 0 | 51.143 | 51.58 | 35.117 | 35.117 | 40.217 | 23.136 | 4.536 | 1 | 0 | 61.77 | 56.119 | 43.319 | 17.678 | 0 | 0 | 57.98 | 34.318 | [5 empty] | 0 | 16.026 | 11 | 5.2755 | 4.9394 | 3.4327 | 3.1579 | 1.7815 | 33.77
| 16:52 | 1 | 14.714 | 0 | 4 | 0 | 51.12 | 51.533 | 35.562 | 35.376 | 40.71 | 23.016 | 4.436 | 2 | 0 | 61.679 | 56.142 | 43.248 | 17.678 | 0 | 0 | 57.936 | 34.177 | [5 empty] | 14.714 | 15.744 | 12 | 5.3046 | 4.9671 | 3.4338 | 3.1579 | 1.8092 | 34.1064
| 16:53 | 0 | 14.739 | 0 | 4 | 0 | 51.234 | 51.647 | 36.361 | 35.986 | 41.133 | 23.04 | 4.41 | 1 | 0 | 61.544 | 56.186 | 43.154 | 17.703 | 0 | 0 | 57.936 | 34.012 | [5 empty] | 0 | 15.248 | 13 | 5.3122 | 4.9743 | 3.4342 | 3.1579 | 1.8164 | 34.1933
| 16:54 | 0 | 14.739 | 1 | 5 | 0 | 51.19 | 51.671 | 37.091 | 36.832 | 41.65 | 23.016 | 4.41 | 2 | 0 | 61.455 | 56.142 | 43.13 | 17.678 | 0 | 0 | 57.913 | 33.919 | [5 empty] | 0 | 14.358 | 14 | 5.3122 | 4.9743 | 3.4342 | 3.1579 | 1.8164 | 34.1933
| 16:55 | 0 | 14.739 | 0 | 4 | 0 | 51.395 | 51.671 | 37.842 | 37.559 | 42.26 | 23.136 | 4.336 | 1 | 0 | 61.321 | 56.142 | 43.154 | 17.715 | 0 | 0 | 57.859 | 33.814 | [5 empty] | 0 | 13.836 | 15 | 5.3338 | 4.9948 | 3.435 | 3.1579 | 1.8369 | 34.4391
| 16:56 | 1 | 14.771 | 0 | 4 | 0 | 51.545 | 51.979 | 38.418 | 38.253 | 42.623 | 23.219 | 4.369 | 2 | 0 | 61.22 | 56.152 | 43.118 | 17.713 | 0 | 0 | 57.925 | 33.694 | [5 empty] | 14.771 | 13.292 | 16 | 5.3241 | 4.9857 | 3.4346 | 3.1579 | 1.8278 | 34.3297
| 16:57 | 0 | 14.714 | 0 | 5 | 0 | 51.491 | 52.063 | 38.739 | 38.691 | 42.664 | 23.307 | 4.209 | 1 | 0 | 61.056 | 56.145 | 43.109 | 17.68 | 0 | 0 | 57.895 | 33.522 | [5 empty] | 0 | 12.8 | 17 | 5.3707 | 5.0299 | 3.4365 | 3.1579 | 1.8721 | 34.8565
| 16:58 | 0 | 14.746 | 0 | 4 | 1 | 51.612 | 52.072 | 39.217 | 39.121 | 43.305 | 23.364 | 4.142 | 1 | 0 | 60.928 | 56.197 | 43.14 | 17.713 | 0 | 0 | 57.945 | 33.436 | [5 empty] | 0 | 12.491 | 18 | 5.3902 | 5.0485 | 3.4373 | 3.1579 | 1.8906 | 35.0744
| 16:59 | 1 | 14.771 | 0 | 4 | 0 | 51.703 | 52.116 | 39.71 | 39.475 | 43.728 | 23.435 | 4.142 | 2 | 0 | 60.862 | 56.175 | 43.188 | 17.688 | 0 | 0 | 57.945 | 33.34 | [5 empty] | 14.771 | 12.228 | 0 | 5.3902 | 5.0485 | 3.4373 | 3.1579 | 1.8906 | 35.0744
| 17:00 | 0 | 14.714 | 0 | 5 | 0 | 52.042 | 52.27 | 39.844 | 39.82 | 44.121 | 23.381 | 4.109 | 1 | 0 | 60.72 | 56.121 | 43.228 | 17.68 | 0 | 0 | 57.895 | 33.192 | [5 empty] | 0 | 12.222 | 1 | 5.3999 | 5.0576 | 4.2798 | 4 | 1.0576 | 19.5862
| 17:01 | 0 | 14.739 | 0 | 4 | 0 | 52.476 | 52.66 | 40.172 | 40.102 | 44.587 | 23.477 | 4.057 | 1 | 0 | 60.606 | 56.121 | 43.274 | 17.655 | 0 | 0 | 57.939 | 33.098 | [5 empty] | 0 | 12.374 | 2 | 5.415 | 5.072 | 4.2804 | 4 | 1.072 | 19.7973
| 17:02 | 0 | 14.714 | 0 | 4 | 0 | 52.821 | 53.073 | 40.408 | 40.289 | 45.114 | 23.526 | 4.057 | 1 | 0 | 60.54 | 56.145 | 43.298 | 17.655 | 0 | 0 | 57.916 | 32.981 | [5 empty] | 0 | 12.532 | 3 | 5.415 | 5.072 | 4.2804 | 4 | 1.072 | 19.7973
| 17:03 | 1 | 14.771 | 0 | 5 | 0 | 53.241 | 53.447 | 40.557 | 40.509 | 45.604 | 23.604 | 4.068 | 2 | 0 | 60.504 | 56.152 | 43.353 | 17.663 | 0 | 0 | 57.991 | 32.94 | [5 empty] | 14.771 | 12.732 | 4 | 5.4118 | 5.069 | 4.2803 | 4 | 1.069 | 19.7527
| 17:04 | 0 | 14.771 | 1 | 4 | 0 | 53.561 | 53.813 | 40.626 | 40.602 | 45.534 | 23.653 | 4.068 | 1 | 0 | 60.412 | 56.131 | 43.422 | 17.688 | 0 | 0 | 57.945 | 32.847 | [5 empty] | 0 | 12.959 | 5 | 5.4118 | 5.069 | 4.2803 | 4 | 1.069 | 19.7527
| 17:05 | 0 | 14.739 | 0 | 4 | 0 | 53.806 | 54.058 | 40.76 | 40.595 | 45.642 | 23.668 | 3.957 | 1 | 0 | 60.36 | 56.121 | 43.367 | 17.68 | 0 | 0 | 57.872 | 32.768 | [5 empty] | 0 | 13.211 | 6 | 5.4441 | 5.0997 | 4.2816 | 4 | 1.0997 | 20.1998
| 17:06 | 0 | 14.739 | 0 | 4 | 0 | 53.991 | 54.287 | 40.901 | 40.712 | 45.46 | 23.741 | 3.856 | 1 | 0 | 60.271 | 56.1 | 43.463 | 17.655 | 0 | 0 | 57.827 | 32.699 | [5 empty] | 0 | 13.279 | 7 | 5.4735 | 5.1277 | 4.2828 | 4 | 1.1277 | 20.602
| 17:07 | 1 | 14.764 | 0 | 4 | 0 | 54.31 | 54.518 | 41.018 | 40.808 | 45.85 | 23.79 | 3.856 | 2 | 0 | 60.225 | 56.121 | 43.463 | 17.655 | 0 | 0 | 57.916 | 32.651 | [5 empty] | 14.764 | 13.502 | 8 | 5.4735 | 5.1277 | 4.2828 | 4 | 1.1277 | 20.602
| 17:08 | 0 | 14.764 | 0 | 4 | 0 | 54.793 | 54.793 | 41.159 | 40.925 | 45.873 | 23.837 | 3.805 | 1 | 0 | 60.182 | 56.1 | 43.463 | 17.655 | 0 | 0 | 57.895 | 32.582 | [5 empty] | 0 | 13.868 | 9 | 5.4884 | 5.1418 | 4.2834 | 4 | 1.1418 | 20.8035
| 17:09 | 0 | 14.739 | 0 | 4 | 0 | 54.975 | 55.365 | 41.277 | 41.042 | 45.78 | 23.886 | 3.753 | 1 | 0 | 60.136 | 56.145 | 43.508 | 17.703 | 0 | 0 | 57.85 | 32.485 | [5 empty] | 0 | 13.933 | 10 | 5.5035 | 5.1562 | 4.284 | 4 | 1.1562 | 21.0078
| 17:10 | 0 | 14.764 | 0 | 4 | 0 | 55.137 | 55.459 | 41.324 | 41.135 | 46.102 | 23.935 | 3.704 | 2 | 0 | 60.091 | 56.1 | 43.487 | 17.68 | 0 | 0 | 57.85 | 32.414 | [5 empty] | 0 | 14.002 | 11 | 5.5178 | 5.1697 | 4.2846 | 4 | 1.1697 | 21.1993
| 17:11 | 1 | 14.797 | 0 | 3 | 0 | 55.351 | 55.648 | 41.401 | 41.26 | 46.384 | 23.918 | 3.686 | 1 | 0 | 60.12 | 56.131 | 43.611 | 17.688 | 0 | 0 | 57.856 | 32.421 | [5 empty] | 14.797 | 14.091 | 12 | 5.523 | 5.1747 | 4.2848 | 4 | 1.1747 | 21.2694
| 17:12 | 0 | 14.764 | 0 | 4 | 0 | 55.412 | 55.755 | 41.394 | 41.229 | 46.421 | 23.935 | 3.578 | 1 | 0 | 60.047 | 56.077 | 43.58 | 17.655 | 0 | 0 | 57.827 | 32.318 | [5 empty] | 0 | 14.183 | 13 | 5.5545 | 5.2046 | 4.2861 | 4 | 1.2046 | 21.6871
| 17:13 | 0 | 14.764 | 0 | 4 | 1 | 55.526 | 55.893 | 41.418 | 41.229 | 46.582 | 23.935 | 3.578 | 1 | 0 | 60.024 | 56.077 | 43.604 | 17.655 | 0 | 0 | 57.781 | 32.269 | [5 empty] | 0 | 14.297 | 14 | 5.5545 | 5.2046 | 4.2861 | 4 | 1.2046 | 21.6871
| 17:14 | 0 | 14.739 | 1 | 4 | 0 | 55.594 | 55.984 | 41.442 | 41.277 | 46.652 | 23.935 | 3.552 | 2 | 0 | 59.979 | 56.054 | 43.604 | 17.63 | 0 | 0 | 57.738 | 32.22 | [5 empty] | 0 | 14.317 | 0 | 5.5621 | 5.2118 | 4.2864 | 4 | 1.2118 | 21.787
| 17:15 | 0 | 14.764 | 0 | 3 | 0 | 48.716 | 56.077 | 41.559 | 41.301 | 38.267 | 24.031 | 3.501 | 0 | 0 | 59.979 | 56.077 | 43.628 | 17.678 | 0 | 0 | 57.824 | 32.171 | [5 empty] | 0 | 7.415 | 1 | 5.5769 | 5.2259 | 3.1441 | 2.8571 | 2.3688 | 42.4748
| 17:16 | 0 | 14.701 | 0 | 4 | 0 | 43.803 | 47.831 | 41.523 | 41.334 | 32.473 | 24.065 | 3.413 | 1 | 0 | 59.899 | 56.063 | 43.59 | 17.665 | 0 | 0 | 57.836 | 32.088 | [5 empty] | 0 | 2.469 | 2 | 5.6025 | 5.2503 | 3.1452 | 2.8571 | 2.3931 | 42.7153
| 17:17 | 0 | 14.751 | 0 | 4 | 0 | 42.485 | 43.944 | 41.523 | 41.31 | 29.366 | 24.065 | 3.488 | 0 | 0 | 59.922 | 56.04 | 43.661 | 17.642 | 0 | 0 | 57.79 | 32.063 | [5 empty] | 0 | 1.175 | 3 | 5.5807 | 5.2295 | 3.1443 | 2.8571 | 2.3724 | 42.5105
| 17:18 | 0 | 14.751 | 0 | 4 | 0 | 41.944 | 42.839 | 41.193 | 41.241 | 27.39 | 24.018 | 3.413 | 0 | 0 | 59.876 | 55.972 | 43.638 | 17.617 | 0 | 0 | 57.701 | 32.039 | [5 empty] | 0 | 0.703 | 4 | 5.6025 | 5.2503 | 3.1452 | 2.8571 | 2.3931 | 42.7153
| 17:19 | 0 | 14.726 | 0 | 4 | 0 | 41.592 | 42.367 | 39.829 | 40.841 | 25.656 | 24.114 | 3.388 | 0 | 0 | 59.853 | 56.04 | 43.683 | 17.665 | 0 | 0 | 57.724 | 31.968 | [5 empty] | 0 | 0.751 | 5 | 5.6098 | 5.2572 | 3.1455 | 2.8571 | 2.4001 | 42.7832
| 17:20 | 0 | 14.751 | 0 | 4 | 0 | 40.911 | 41.944 | 38.114 | 39.148 | 24.548 | 24.04 | 3.388 | 0 | 0 | 59.83 | 56.016 | 43.661 | 17.642 | 0 | 0 | 57.701 | 31.919 | [5 empty] | 0 | 1.763 | 6 | 5.6098 | 5.2572 | 3.1455 | 2.8571 | 2.4001 | 42.7832
| 17:21 | 0 | 14.776 | 0 | 4 | 0 | 39.243 | 40.935 | 37.057 | 37.622 | 23.15 | 24.065 | 3.413 | 0 | 0 | 59.81 | 55.993 | 43.661 | 17.642 | 0 | 0 | 57.701 | 31.894 | [5 empty] | 0 | 1.621 | 7 | 5.6025 | 5.2503 | 3.1452 | 2.8571 | 2.3931 | 42.7153
| 17:22 | 0 | 14.751 | 0 | 4 | 0 | 37.808 | 39.196 | 36.469 | 36.775 | 22.187 | 23.945 | 3.413 | 0 | 0 | 59.81 | 55.993 | 43.614 | 17.665 | 0 | 0 | 57.724 | 31.87 | [5 empty] | 0 | 1.033 | 8 | 5.6025 | 5.2503 | 3.1452 | 2.8571 | 2.3931 | 42.7153
| 17:23 | 0 | 14.776 | 0 | 4 | 0 | 37.009 | 37.949 | 36.045 | 36.375 | 20.958 | 23.874 | 3.336 | 0 | 0 | 59.764 | 55.972 | 43.566 | 17.665 | 0 | 0 | 57.747 | 31.848 | [5 empty] | 0 | 0.634 | 9 | 5.625 | 5.2716 | 3.1461 | 2.8571 | 2.4145 | 42.9239
| 17:24 | 0 | 14.781 | 0 | 4 | 0 | 36.545 | 37.275 | 35.581 | 36.029 | 20.385 | 23.879 | 3.344 | 0 | 0 | 59.725 | 56 | 43.573 | 17.673 | 0 | 0 | 57.751 | 31.828 | [5 empty] | 0 | 0.516 | 10 | 5.6226 | 5.2694 | 3.146 | 2.8571 | 2.4122 | 42.9023
| 17:25 | 1 | 14.776 | 0 | 4 | 0 | 43.19 | 36.751 | 34.943 | 35.411 | 36 | 23.754 | 3.287 | 0 | 0 | 59.698 | 55.972 | 43.496 | 17.642 | 0 | 0 | 57.701 | 31.774 | [5 empty] | 14.776 | 7.779 | 11 | 5.6392 | 5.2852 | 3.1467 | 2.8571 | 2.428 | 43.0558
| 17:26 | 0 | 14.776 | 1 | 4 | 0 | 50.009 | 46.386 | 34.354 | 34.778 | 36.586 | 23.656 | 3.187 | 1 | 0 | 59.675 | 55.972 | 43.403 | 17.642 | 0 | 0 | 57.77 | 31.703 | [5 empty] | 0 | 15.231 | 12 | 5.6683 | 5.3128 | 3.1478 | 2.8571 | 2.4557 | 43.323
| 17:27 | 0 | 14.751 | 0 | 5 | 0 | 51.5 | 50.903 | 33.931 | 34.261 | 36.727 | 23.656 | 3.161 | 2 | 0 | 59.63 | 55.925 | 43.379 | 17.642 | 0 | 0 | 57.79 | 31.678 | [5 empty] | 0 | 17.239 | 13 | 5.6759 | 5.32 | 3.1481 | 2.8571 | 2.4629 | 43.392
| 17:28 | 1 | 14.807 | 0 | 4 | 0 | 52.079 | 52.032 | 33.818 | 33.914 | 36.897 | 23.638 | 3.241 | 2 | 0 | 59.634 | 55.93 | 43.36 | 17.673 | 0 | 0 | 57.84 | 31.708 | [5 empty] | 14.807 | 18.165 | 14 | 5.6526 | 5.2979 | 3.1472 | 2.8571 | 2.4407 | 43.1791
| 17:29 | 0 | 14.751 | 0 | 4 | 0 | 52.189 | 52.371 | 34.589 | 34.026 | 37.15 | 23.631 | 3.21 | 1 | 0 | 59.563 | 55.949 | 43.284 | 17.642 | 0 | 0 | 57.79 | 31.654 | [5 empty] | 0 | 18.163 | 15 | 5.6616 | 5.3065 | 3.1476 | 2.8571 | 2.4493 | 43.2618
| 17:30 | 0 | 14.781 | 0 | 4 | 0 | 52.217 | 52.56 | 35.629 | 35.065 | 38.26 | 23.565 | 3.267 | 2 | 0 | 59.591 | 55.907 | 43.312 | 17.673 | 0 | 0 | 57.729 | 31.659 | [5 empty] | 0 | 17.152 | 16 | 5.645 | 5.2907 | 3.1469 | 2.8571 | 2.4336 | 43.1095
| 17:31 | 1 | 14.751 | 0 | 4 | 0 | 52.256 | 52.646 | 36.445 | 35.976 | 39.054 | 23.511 | 3.135 | 2 | 0 | 59.563 | 55.902 | 43.284 | 17.665 | 0 | 0 | 57.701 | 31.583 | [5 empty] | 14.751 | 16.28 | 17 | 5.6835 | 5.3272 | 3.1484 | 2.8571 | 2.4701 | 43.4608
| 17:32 | 0 | 14.751 | 0 | 4 | 0 | 52.256 | 52.716 | 37.55 | 36.916 | 39.76 | 23.511 | 3.21 | 1 | 0 | 59.541 | 55.902 | 43.284 | 17.69 | 0 | 0 | 57.701 | 31.509 | [5 empty] | 0 | 15.34 | 18 | 5.6616 | 5.3065 | 3.1476 | 2.8571 | 2.4493 | 43.2618
| 17:33 | 0 | 14.776 | 0 | 4 | 0 | 52.417 | 52.737 | 38.655 | 38.045 | 40.746 | 23.535 | 3.21 | 2 | 0 | 59.541 | 55.879 | 43.331 | 17.617 | 0 | 0 | 57.678 | 31.509 | [5 empty] | 0 | 14.372 | 19 | 5.6616 | 5.3065 | 3.1476 | 2.8571 | 2.4493 | 43.2618
| 17:34 | 1 | 14.776 | 0 | 4 | 1 | 52.623 | 52.945 | 39.265 | 38.961 | 41.64 | 23.511 | 3.261 | 1 | 0 | 59.449 | 55.811 | 43.307 | 17.592 | 0 | 0 | 57.678 | 31.414 | [5 empty] | 14.776 | 13.662 | 20 | 5.6468 | 5.2924 | 3.147 | 2.8571 | 2.4352 | 43.1256
| 17:35 | 0 | 14.781 | 1 | 4 | 0 | 52.812 | 53.178 | 39.554 | 39.507 | 42.138 | 23.54 | 3.267 | 2 | 0 | 59.568 | 55.886 | 43.477 | 17.673 | 0 | 0 | 57.628 | 31.455 | [5 empty] | 0 | 13.305 | 0 | 5.645 | 5.2907 | 3.1469 | 2.8571 | 2.4336 | 43.1095
| 17:36 | 0 | 14.761 | 0 | 4 | 0 | 52.81 | 53.314 | 39.856 | 39.808 | 42.769 | 23.587 | 3.189 | 1 | 0 | 59.566 | 55.837 | 43.451 | 17.645 | 0 | 0 | 57.592 | 31.441 | [5 empty] | 0 | 13.002 | 1 | 5.6678 | 5.3123 | 4.5764 | 4.2857 | 1.0266 | 18.1124
| 17:37 | 0 | 14.787 | 0 | 4 | 0 | 52.887 | 53.321 | 40.004 | 40.052 | 43.319 | 23.57 | 3.171 | 2 | 0 | 59.595 | 55.867 | 43.578 | 17.652 | 0 | 0 | 57.576 | 31.448 | [5 empty] | 0 | 12.835 | 2 | 5.673 | 5.3173 | 4.5766 | 4.2857 | 1.0316 | 18.1835
| 17:38 | 1 | 14.729 | 0 | 5 | 0 | 53.015 | 53.475 | 40.09 | 40.069 | 43.757 | 23.611 | 3.163 | 1 | 0 | 59.566 | 55.86 | 43.592 | 17.62 | 0 | 0 | 57.592 | 31.367 | [5 empty] | 14.729 | 12.946 | 3 | 5.6753 | 5.3195 | 4.5767 | 4.2857 | 1.0338 | 18.2151
| 17:39 | 0 | 14.787 | 0 | 4 | 0 | 53.069 | 53.596 | 40.169 | 40.193 | 44.14 | 23.643 | 3.197 | 1 | 0 | 59.573 | 55.89 | 43.623 | 17.678 | 0 | 0 | 57.532 | 31.374 | [5 empty] | 0 | 12.876 | 4 | 5.6654 | 5.3101 | 4.5763 | 4.2857 | 1.0244 | 18.0808
| 17:40 | 0 | 14.761 | 0 | 4 | 0 | 53.024 | 53.549 | 40.145 | 40.193 | 44.631 | 23.643 | 3.297 | 2 | 0 | 59.595 | 55.844 | 43.719 | 17.652 | 0 | 0 | 57.555 | 31.374 | [5 empty] | 0 | 12.831 | 5 | 5.6363 | 5.2824 | 4.5751 | 4.2857 | 0.99668 | 17.6831
| 17:41 | 0 | 14.761 | 0 | 4 | 0 | 52.978 | 53.528 | 40.145 | 40.262 | 44.769 | 23.739 | 3.297 | 1 | 0 | 59.573 | 55.867 | 43.695 | 17.678 | 0 | 0 | 57.621 | 31.352 | [5 empty] | 0 | 12.716 | 6 | 5.6363 | 5.2824 | 4.5751 | 4.2857 | 0.99668 | 17.6831
| 17:42 | 1 | 14.787 | 0 | 5 | 0 | 53.024 | 53.505 | 40.193 | 40.193 | 45.387 | 23.714 | 3.323 | 1 | 0 | 59.573 | 55.867 | 43.719 | 17.652 | 0 | 0 | 57.576 | 31.328 | [5 empty] | 14.787 | 12.831 | 7 | 5.6287 | 5.2752 | 4.5748 | 4.2857 | 0.98948 | 17.579
| 17:43 | 0 | 14.729 | 0 | 4 | 0 | 52.856 | 53.498 | 40.114 | 40.231 | 45.541 | 23.732 | 3.238 | 2 | 0 | 59.566 | 55.813 | 43.709 | 17.62 | 0 | 0 | 57.546 | 31.32 | [5 empty] | 0 | 12.625 | 8 | 5.6535 | 5.2987 | 4.5758 | 4.2857 | 1.013 | 17.9183
| 17:44 | 0 | 14.729 | 0 | 4 | 0 | 52.877 | 53.384 | 40.162 | 40.21 | 45.495 | 23.707 | 3.341 | 1 | 0 | 59.586 | 55.813 | 43.757 | 17.62 | 0 | 0 | 57.592 | 31.296 | [5 empty] | 0 | 12.667 | 9 | 5.6235 | 5.2702 | 4.5746 | 4.2857 | 0.9845 | 17.5068
| 17:45 | 0 | 14.706 | 1 | 5 | 0 | 52.81 | 53.428 | 40.045 | 40.255 | 45.838 | 23.732 | 3.364 | 1 | 0 | 59.566 | 55.813 | 43.733 | 17.645 | 0 | 0 | 57.592 | 31.247 | [5 empty] | 0 | 12.555 | 10 | 5.6168 | 5.2638 | 4.5743 | 4.2857 | 0.97813 | 17.4144
| 17:46 | 1 | 14.729 | 0 | 4 | 0 | 52.833 | 53.384 | 40.069 | 40.162 | 46.228 | 23.707 | 3.39 | 2 | 0 | 59.586 | 55.813 | 43.826 | 17.595 | 0 | 0 | 57.569 | 31.247 | [5 empty] | 14.729 | 12.671 | 11 | 5.6092 | 5.2566 | 4.574 | 4.2857 | 0.97093 | 17.3096
| 17:47 | 0 | 14.706 | 0 | 4 | 0 | 52.786 | 53.36 | 40.069 | 40.186 | 46.48 | 23.803 | 3.467 | 1 | 0 | 59.543 | 55.79 | 43.805 | 17.62 | 0 | 0 | 57.526 | 31.247 | [5 empty] | 0 | 12.6 | 12 | 5.5868 | 5.2353 | 4.5731 | 4.2857 | 0.94962 | 16.9975
| 17:48 | 0 | 14.706 | 0 | 5 | 1 | 52.81 | 53.337 | 39.997 | 40.138 | 46.526 | 23.781 | 3.442 | 1 | 0 | 59.586 | 55.79 | 43.805 | 17.62 | 0 | 0 | 57.434 | 31.222 | [5 empty] | 0 | 12.672 | 13 | 5.5941 | 5.2423 | 4.5734 | 4.2857 | 0.95654 | 17.0991
| 17:49 | 0 | 14.739 | 0 | 4 | 0 | 52.77 | 53.321 | 40.076 | 40.193 | 46.809 | 23.788 | 3.475 | 2 | 0 | 59.595 | 55.797 | 43.858 | 17.652 | 0 | 0 | 57.443 | 31.254 | [5 empty] | 0 | 12.577 | 0 | 5.5845 | 5.2331 | 4.573 | 4.2857 | 0.94741 | 16.965
| 17:50 | 1 | 14.706 | 0 | 5 | 0 | 52.74 | 53.29 | 39.997 | 40.186 | 46.825 | 23.803 | 3.467 | 1 | 0 | 59.543 | 55.813 | 43.805 | 17.595 | 0 | 0 | 57.434 | 31.151 | [5 empty] | 14.706 | 12.554 | 1 | 5.5868 | 5.2353 | 4.5731 | 4.2857 | 0.94962 | 16.9975
| 17:51 | 0 | 14.729 | 0 | 4 | 0 | 52.719 | 53.267 | 40.09 | 40.138 | 47.007 | 23.803 | 3.516 | 1 | 0 | 59.566 | 55.79 | 43.874 | 17.62 | 0 | 0 | 57.391 | 31.176 | [5 empty] | 0 | 12.581 | 2 | 5.5725 | 5.2218 | 4.5725 | 4.2857 | 0.93606 | 16.7977
| 17:52 | 0 | 14.706 | 0 | 5 | 0 | 52.74 | 53.267 | 40.09 | 40.231 | 46.94 | 23.781 | 3.491 | 2 | 0 | 59.566 | 55.743 | 43.874 | 17.645 | 0 | 0 | 57.434 | 31.198 | [5 empty] | 0 | 12.509 | 3 | 5.5798 | 5.2287 | 4.5728 | 4.2857 | 0.94298 | 16.8998
| 17:53 | 0 | 14.729 | 0 | 4 | 0 | 52.763 | 53.246 | 40.231 | 40.255 | 47.101 | 23.803 | 3.467 | 1 | 0 | 59.52 | 55.743 | 43.874 | 17.62 | 0 | 0 | 57.48 | 31.198 | [5 empty] | 0 | 12.508 | 4 | 5.5868 | 5.2353 | 4.5731 | 4.2857 | 0.94962 | 16.9975
| 17:54 | 1 | 14.729 | 0 | 5 | 0 | 52.856 | 53.267 | 40.303 | 40.327 | 47.101 | 23.827 | 3.542 | 1 | 0 | 59.543 | 55.743 | 43.898 | 17.645 | 0 | 0 | 57.457 | 31.176 | [5 empty] | 14.729 | 12.529 | 5 | 5.565 | 5.2146 | 4.5722 | 4.2857 | 0.92886 | 16.6912
| 17:55 | 0 | 14.729 | 1 | 4 | 0 | 52.924 | 53.337 | 40.396 | 40.372 | 47.42 | 23.827 | 3.516 | 2 | 0 | 59.566 | 55.743 | 43.946 | 17.645 | 0 | 0 | 57.459 | 31.176 | [5 empty] | 0 | 12.552 | 6 | 5.5725 | 5.2218 | 4.5725 | 4.2857 | 0.93606 | 16.7977
| 17:56 | 0 | 14.744 | 0 | 4 | 0 | 53.169 | 53.512 | 40.413 | 40.482 | 47.803 | 23.842 | 3.532 | 1 | 0 | 59.536 | 55.736 | 43.96 | 17.635 | 0 | 0 | 57.407 | 31.24 | [5 empty] | 0 | 12.687 | 7 | 5.5679 | 5.2173 | 4.5723 | 4.2857 | 0.93163 | 16.7322
| 17:57 | 0 | 14.744 | 0 | 5 | 0 | 53.26 | 53.766 | 40.554 | 40.576 | 47.917 | 23.891 | 3.658 | 1 | 0 | 59.513 | 55.76 | 43.915 | 17.66 | 0 | 0 | 57.427 | 31.215 | [5 empty] | 0 | 12.684 | 8 | 5.5312 | 5.1825 | 4.5708 | 4.2857 | 0.89675 | 16.2126
| 17:58 | 1 | 14.721 | 0 | 4 | 0 | 53.307 | 53.881 | 40.6 | 40.695 | 47.917 | 23.891 | 3.658 | 2 | 0 | 59.559 | 55.783 | 43.96 | 17.685 | 0 | 0 | 57.427 | 31.191 | [5 empty] | 14.721 | 12.612 | 9 | 5.5312 | 5.1825 | 4.5708 | 4.2857 | 0.89675 | 16.2126
| 17:59 | 0 | 14.744 | 0 | 5 | 0 | 53.353 | 53.834 | 40.695 | 40.789 | 47.988 | 23.915 | 3.735 | 1 | 0 | 59.536 | 55.736 | 43.984 | 17.685 | 0 | 0 | 57.45 | 31.215 | [5 empty] | 0 | 12.564 | 10 | 5.5088 | 5.1612 | 4.5699 | 4.2857 | 0.87544 | 15.8917
| 18:00 | 0 | 14.696 | 0 | 4 | 0 | 53.559 | 53.858 | 40.858 | 40.834 | 48.422 | 23.962 | 3.658 | 1 | 0 | 59.536 | 55.736 | 44.008 | 17.635 | 0 | 0 | 57.45 | 31.191 | [5 empty] | 0 | 12.725 | 11 | 5.5312 | 5.1825 | 4.5708 | 4.2857 | 0.89675 | 16.2126
| 18:01 | 1 | 14.744 | 0 | 5 | 0 | 53.858 | 54.201 | 40.906 | 40.975 | 48.445 | 23.891 | 3.658 | 2 | 0 | 59.536 | 55.736 | 44.032 | 17.635 | 0 | 0 | 57.45 | 31.215 | [5 empty] | 14.744 | 12.883 | 12 | 5.5312 | 5.1825 | 4.5708 | 4.2857 | 0.89675 | 16.2126
| 18:02 | 0 | 14.721 | 0 | 4 | 1 | 53.811 | 54.315 | 41.116 | 41.095 | 48.536 | 23.891 | 3.632 | 1 | 0 | 59.536 | 55.715 | 44.056 | 17.635 | 0 | 0 | 57.496 | 31.24 | [5 empty] | 0 | 12.716 | 13 | 5.5388 | 5.1897 | 4.5712 | 4.2857 | 0.90395 | 16.3204
| 18:03 | 0 | 14.688 | 0 | 4 | 0 | 53.851 | 54.285 | 41.25 | 41.226 | 48.415 | 23.955 | 3.625 | 1 | 0 | 59.484 | 55.706 | 44.001 | 17.675 | 0 | 0 | 57.532 | 31.208 | [5 empty] | 0 | 12.625 | 0 | 5.5408 | 5.1916 | 4.5712 | 4.2857 | 0.90589 | 16.3494
| 18:04 | 0 | 14.688 | 0 | 5 | 0 | 53.988 | 54.308 | 41.368 | 41.322 | 48.667 | 23.955 | 3.599 | 1 | 0 | 59.461 | 55.685 | 44.047 | 17.675 | 0 | 0 | 57.489 | 31.183 | [5 empty] | 0 | 12.666 | 1 | 5.5484 | 5.1988 | 4.5715 | 4.2857 | 0.91308 | 16.4568
| 18:05 | 1 | 14.711 | 1 | 4 | 0 | 54.194 | 54.56 | 41.533 | 41.439 | 48.667 | 24.053 | 3.55 | 2 | 0 | 59.484 | 55.662 | 44.07 | 17.627 | 0 | 0 | 57.398 | 31.183 | [5 empty] | 14.711 | 12.755 | 2 | 5.5626 | 5.2124 | 4.5721 | 4.2857 | 0.92665 | 16.6584
| 18:06 | 0 | 14.711 | 0 | 4 | 0 | 54.24 | 54.768 | 41.674 | 41.58 | 48.277 | 24.099 | 3.473 | 1 | 0 | 59.461 | 55.706 | 44.07 | 17.652 | 0 | 0 | 57.421 | 31.11 | [5 empty] | 0 | 12.66 | 3 | 5.5851 | 5.2337 | 4.573 | 4.2857 | 0.94796 | 16.9731
| 18:07 | 0 | 14.711 | 0 | 5 | 0 | 54.331 | 54.835 | 41.767 | 41.698 | 48.072 | 24.197 | 3.473 | 1 | 0 | 59.484 | 55.662 | 44.118 | 17.652 | 0 | 0 | 57.443 | 31.159 | [5 empty] | 0 | 12.633 | 4 | 5.5851 | 5.2337 | 4.573 | 4.2857 | 0.94796 | 16.9731
| 18:08 | 0 | 14.688 | 0 | 4 | 0 | 54.446 | 54.859 | 41.884 | 41.815 | 48.139 | 24.197 | 3.498 | 2 | 0 | 59.461 | 55.638 | 44.118 | 17.627 | 0 | 0 | 57.421 | 31.134 | [5 empty] | 0 | 12.631 | 5 | 5.5778 | 5.2268 | 4.5727 | 4.2857 | 0.94104 | 16.8712
| 18:09 | 1 | 14.678 | 0 | 4 | 0 | 54.553 | 54.966 | 41.925 | 41.877 | 48.338 | 24.188 | 3.439 | 1 | 0 | 59.431 | 55.608 | 44.133 | 17.62 | 0 | 0 | 57.325 | 31.102 | [5 empty] | 14.678 | 12.676 | 6 | 5.595 | 5.2431 | 4.5734 | 4.2857 | 0.95737 | 17.1113
| 18:10 | 0 | 14.711 | 0 | 5 | 0 | 54.835 | 55.158 | 42.097 | 41.956 | 48.347 | 24.318 | 3.473 | 1 | 0 | 59.484 | 55.638 | 44.188 | 17.627 | 0 | 0 | 57.398 | 31.159 | [5 empty] | 0 | 12.879 | 7 | 5.5851 | 5.2337 | 4.573 | 4.2857 | 0.94796 | 16.9731
| 18:11 | 0 | 14.711 | 0 | 4 | 0 | 54.882 | 55.363 | 42.19 | 42.049 | 48.368 | 24.293 | 3.424 | 1 | 0 | 59.461 | 55.638 | 44.212 | 17.675 | 0 | 0 | 57.443 | 31.11 | [5 empty] | 0 | 12.833 | 8 | 5.5993 | 5.2472 | 4.5736 | 4.2857 | 0.96152 | 17.1721
| 18:12 | 0 | 14.736 | 0 | 4 | 0 | 54.973 | 55.386 | 42.19 | 42.166 | 48.324 | 24.34 | 3.346 | 1 | 0 | 59.484 | 55.615 | 44.236 | 17.627 | 0 | 0 | 57.398 | 31.11 | [5 empty] | 0 | 12.807 | 9 | 5.622 | 5.2688 | 4.5745 | 4.2857 | 0.98311 | 17.4867
| 18:13 | 1 | 14.736 | 0 | 4 | 0 | 55.088 | 55.501 | 42.355 | 42.214 | 48.368 | 24.318 | 3.447 | 2 | 0 | 59.438 | 55.615 | 44.236 | 17.627 | 0 | 0 | 57.332 | 31.11 | [5 empty] | 14.736 | 12.874 | 10 | 5.5926 | 5.2409 | 4.5733 | 4.2857 | 0.95516 | 17.0788
| 18:14 | 0 | 14.761 | 0 | 5 | 0 | 55.134 | 55.615 | 42.355 | 42.284 | 48.209 | 24.269 | 3.447 | 1 | 0 | 59.461 | 55.615 | 44.283 | 17.627 | 0 | 0 | 57.309 | 31.11 | [5 empty] | 0 | 12.85 | 11 | 5.5926 | 5.2409 | 4.5733 | 4.2857 | 0.95516 | 17.0788
| 18:15 | 0 | 14.761 | 1 | 4 | 0 | 55.316 | 55.706 | 42.544 | 42.355 | 48.186 | 24.293 | 3.346 | 1 | 0 | 59.461 | 55.615 | 44.305 | 17.652 | 0 | 0 | 57.332 | 31.122 | [5 empty] | 0 | 12.961 | 12 | 5.622 | 5.2688 | 4.5745 | 4.2857 | 0.98311 | 17.4867
| 18:16 | 0 | 14.724 | 0 | 4 | 1 | 55.512 | 55.855 | 42.602 | 42.461 | 48.863 | 24.401 | 3.385 | 1 | 0 | 59.449 | 55.603 | 44.341 | 17.665 | 0 | 0 | 57.343 | 31.146 | [5 empty] | 0 | 13.051 | 13 | 5.6107 | 5.258 | 4.5741 | 4.2857 | 0.97232 | 17.3297
| 18:17 | 1 | 14.716 | 0 | 4 | 0 | 55.711 | 56.077 | 42.619 | 42.523 | 48.947 | 24.345 | 3.326 | 2 | 0 | 59.442 | 55.573 | 44.334 | 17.632 | 0 | 0 | 57.291 | 31.09 | [5 empty] | 14.716 | 13.188 | 0 | 5.6279 | 5.2744 | 4.5748 | 4.2857 | 0.98865 | 17.567
| 18:18 | 0 | 14.716 | 0 | 4 | 0 | 55.804 | 56.282 | 42.712 | 42.619 | 48.856 | 24.418 | 3.377 | 1 | 0 | 59.442 | 55.573 | 44.334 | 17.632 | 0 | 0 | 57.245 | 31.09 | [5 empty] | 0 | 13.185 | 1 | 5.613 | 5.2602 | 3.0157 | 2.7273 | 2.533 | 45.1268
| 18:19 | 0 | 14.749 | 0 | 5 | 0 | 55.925 | 56.357 | 42.815 | 42.719 | 49.138 | 24.45 | 3.411 | 1 | 0 | 59.449 | 55.603 | 44.389 | 17.688 | 0 | 0 | 57.254 | 31.122 | [5 empty] | 0 | 13.206 | 2 | 5.6031 | 5.2508 | 3.0153 | 2.7273 | 2.5236 | 45.0385
| 18:20 | 0 | 14.724 | 0 | 4 | 0 | 56.04 | 56.423 | 42.86 | 42.743 | 49.297 | 24.425 | 3.308 | 1 | 0 | 59.429 | 55.559 | 44.413 | 17.64 | 0 | 0 | 57.231 | 31.097 | [5 empty] | 0 | 13.297 | 3 | 5.6331 | 5.2793 | 3.0165 | 2.7273 | 2.5521 | 45.3049
| 18:21 | 1 | 14.724 | 0 | 4 | 0 | 56.2 | 56.558 | 43.025 | 42.836 | 49.528 | 24.376 | 3.537 | 2 | 0 | 59.449 | 55.58 | 44.434 | 17.64 | 0 | 0 | 57.32 | 31.097 | [5 empty] | 14.724 | 13.364 | 4 | 5.5664 | 5.216 | 3.0138 | 2.7273 | 2.4887 | 44.7089
| 18:22 | 0 | 14.724 | 0 | 4 | 0 | 56.446 | 56.715 | 43.073 | 42.908 | 48.816 | 24.474 | 3.437 | 1 | 0 | 59.449 | 55.58 | 44.458 | 17.665 | 0 | 0 | 57.275 | 31.122 | [5 empty] | 0 | 13.538 | 5 | 5.5955 | 5.2436 | 3.015 | 2.7273 | 2.5164 | 44.9709
| 18:23 | 0 | 14.749 | 0 | 4 | 0 | 47.693 | 55.237 | 43.19 | 43.001 | 38.959 | 24.57 | 3.411 | 1 | 0 | 59.429 | 55.559 | 44.482 | 17.64 | 0 | 0 | 57.297 | 31.097 | [5 empty] | 0 | 4.692 | 6 | 5.6031 | 5.2508 | 3.0153 | 2.7273 | 2.5236 | 45.0385
| 18:24 | 0 | 14.666 | 0 | 4 | 0 | 44.727 | 47.066 | 43.183 | 43.042 | 34.392 | 24.658 | 3.3 | 0 | 0 | 59.399 | 55.529 | 44.427 | 17.607 | 0 | 0 | 57.245 | 31.09 | [5 empty] | 0 | 1.685 | 7 | 5.6354 | 5.2816 | 3.0166 | 2.7273 | 2.5543 | 45.3254
| 18:25 | 0 | 14.666 | 1 | 4 | 0 | 43.886 | 44.956 | 43.228 | 43.135 | 32.795 | 24.828 | 3.326 | 0 | 0 | 59.353 | 55.529 | 44.451 | 17.632 | 0 | 0 | 57.179 | 31.09 | [5 empty] | 0 | 0.751 | 8 | 5.6279 | 5.2744 | 3.0163 | 2.7273 | 2.5471 | 45.2585
| 18:26 | 0 | 14.666 | 0 | 4 | 0 | 43.559 | 44.264 | 42.523 | 42.994 | 30.175 | 24.828 | 3.426 | 0 | 0 | 59.376 | 55.505 | 44.475 | 17.607 | 0 | 0 | 57.156 | 31.09 | [5 empty] | 0 | 0.565 | 9 | 5.5987 | 5.2467 | 3.0151 | 2.7273 | 2.5194 | 44.9995
| 18:27 | 0 | 14.691 | 0 | 4 | 0 | 43.228 | 43.982 | 40.88 | 42.054 | 29.043 | 24.948 | 3.403 | 0 | 0 | 59.376 | 55.505 | 44.475 | 17.632 | 0 | 0 | 57.179 | 31.09 | [5 empty] | 0 | 1.174 | 10 | 5.6054 | 5.253 | 3.0154 | 2.7273 | 2.5258 | 45.0593
| 18:28 | 0 | 14.691 | 0 | 4 | 0 | 42.006 | 43.394 | 39.633 | 40.384 | 28.947 | 25.068 | 3.478 | 0 | 0 | 59.331 | 55.529 | 44.427 | 17.655 | 0 | 0 | 57.179 | 31.065 | [5 empty] | 0 | 1.622 | 11 | 5.5836 | 5.2323 | 3.0145 | 2.7273 | 2.505 | 44.8638
| 18:29 | 0 | 14.666 | 0 | 4 | 0 | 40.526 | 41.913 | 38.858 | 39.351 | 28.224 | 25.139 | 3.552 | 0 | 0 | 59.308 | 55.482 | 44.427 | 17.607 | 0 | 0 | 57.067 | 31.115 | [5 empty] | 0 | 1.175 | 12 | 5.5621 | 5.2118 | 3.0137 | 2.7273 | 2.4845 | 44.6693
| 18:30 | 0 | 14.643 | 0 | 4 | 0 | 39.492 | 40.549 | 38.27 | 38.834 | 25.816 | 25.237 | 3.655 | 0 | 0 | 59.285 | 55.482 | 44.403 | 17.655 | 0 | 0 | 57.133 | 31.115 | [5 empty] | 0 | 0.658 | 13 | 5.5321 | 5.1833 | 3.0124 | 2.7273 | 2.456 | 44.3961
| 18:31 | 0 | 14.676 | 0 | 5 | 0 | 38.935 | 39.664 | 37.878 | 38.442 | 25.678 | 25.316 | 3.715 | 0 | 0 | 59.315 | 55.489 | 44.413 | 17.665 | 0 | 0 | 57.186 | 31.146 | [5 empty] | 0 | 0.493 | 14 | 5.5146 | 5.1667 | 3.0117 | 2.7273 | 2.4394 | 44.2356
| 18:32 | 0 | 14.593 | 0 | 4 | 0 | 38.483 | 39.141 | 37.306 | 38.035 | 36.366 | 25.406 | 3.655 | 0 | 0 | 59.242 | 55.459 | 44.31 | 17.607 | 0 | 0 | 57.09 | 31.115 | [5 empty] | 0 | 0.448 | 15 | 5.5321 | 5.1833 | 3.0124 | 2.7273 | 2.456 | 44.3961
| 18:33 | 0 | 14.618 | 0 | 4 | 0 | 49.129 | 40.667 | 36.696 | 37.423 | 39.868 | 25.406 | 3.681 | 0 | 0 | 59.219 | 55.435 | 44.24 | 17.655 | 0 | 0 | 57.09 | 31.115 | [5 empty] | 0 | 11.706 | 16 | 5.5245 | 5.1761 | 3.0121 | 2.7273 | 2.4488 | 44.3267
| 18:34 | 1 | 14.643 | 0 | 4 | 0 | 51.675 | 50.459 | 36.131 | 36.861 | 39.844 | 25.333 | 3.756 | 1 | 0 | 59.196 | 55.435 | 44.216 | 17.632 | 0 | 0 | 57.133 | 31.115 | [5 empty] | 14.643 | 14.814 | 17 | 5.5027 | 5.1553 | 3.0113 | 2.7273 | 2.4281 | 44.1254
| 18:35 | 0 | 14.618 | 0 | 4 | 0 | 52.249 | 52.156 | 35.849 | 36.342 | 39.916 | 25.188 | 3.73 | 2 | 0 | 59.196 | 55.435 | 44.192 | 17.632 | 0 | 0 | 57.156 | 31.115 | [5 empty] | 0 | 15.907 | 18 | 5.5102 | 5.1625 | 3.0116 | 2.7273 | 2.4353 | 44.1954
| 18:36 | 0 | 14.585 | 1 | 4 | 0 | 52.609 | 52.515 | 36.031 | 36.124 | 40.284 | 25.011 | 3.671 | 1 | 0 | 59.121 | 55.337 | 44.092 | 17.6 | 0 | 0 | 57.081 | 31.083 | [5 empty] | 0 | 16.485 | 19 | 5.5274 | 5.1789 | 3.0123 | 2.7273 | 2.4516 | 44.3534
| 18:37 | 1 | 14.585 | 0 | 4 | 0 | 52.768 | 52.929 | 36.971 | 36.617 | 41.083 | 25.011 | 3.671 | 2 | 0 | 59.121 | 55.361 | 44.044 | 17.622 | 0 | 0 | 57.081 | 31.083 | [5 empty] | 14.585 | 16.151 | 20 | 5.5274 | 5.1789 | 3.0123 | 2.7273 | 2.4516 | 44.3534
| 18:38 | 0 | 14.618 | 0 | 4 | 1 | 52.616 | 53.006 | 37.753 | 37.543 | 42.03 | 25.043 | 3.856 | 1 | 0 | 59.13 | 55.391 | 44.051 | 17.632 | 0 | 0 | 57.11 | 31.139 | [5 empty] | 0 | 15.073 | 21 | 5.4735 | 5.1277 | 3.0101 | 2.7273 | 2.4004 | 43.8544
| 18:39 | 0 | 14.618 | 0 | 3 | 0 | 52.777 | 53.006 | 38.882 | 38.411 | 42.922 | 24.948 | 3.833 | 2 | 0 | 59.15 | 55.391 | 44.099 | 17.607 | 0 | 0 | 57.09 | 31.164 | [5 empty] | 0 | 14.366 | 0 | 5.4802 | 5.134 | 3.0103 | 2.7273 | 2.4068 | 43.917
| 18:40 | 0 | 14.618 | 0 | 4 | 0 | 53.188 | 53.234 | 40.081 | 39.609 | 44.051 | 24.852 | 3.782 | 1 | 0 | 59.13 | 55.368 | 44.145 | 17.622 | 0 | 0 | 57.081 | 31.083 | [5 empty] | 0 | 13.579 | 1 | 5.4951 | 5.1481 | 2.8924 | 2.6087 | 2.5394 | 46.2131
| 18:41 | 1 | 14.618 | 0 | 4 | 0 | 54.037 | 53.694 | 40.738 | 40.621 | 45.117 | 24.828 | 3.934 | 2 | 0 | 59.15 | 55.344 | 44.145 | 17.632 | 0 | 0 | 57.09 | 31.139 | [5 empty] | 14.618 | 13.416 | 2 | 5.4508 | 5.1061 | 2.8906 | 2.6087 | 2.4974 | 45.8165
| 18:42 | 0 | 14.56 | 0 | 4 | 0 | 54.833 | 54.581 | 41.272 | 41.2 | 45.913 | 24.676 | 3.823 | 1 | 0 | 59.143 | 55.314 | 44.161 | 17.622 | 0 | 0 | 57.037 | 31.107 | [5 empty] | 0 | 13.633 | 3 | 5.4831 | 5.1368 | 2.8919 | 2.6087 | 2.5281 | 46.1067
| 18:43 | 0 | 14.585 | 0 | 4 | 0 | 55.361 | 55.337 | 41.482 | 41.506 | 46.645 | 24.651 | 3.697 | 1 | 0 | 59.143 | 55.291 | 44.255 | 17.6 | 0 | 0 | 57.037 | 31.107 | [5 empty] | 0 | 13.855 | 4 | 5.5198 | 5.1717 | 2.8934 | 2.6087 | 2.563 | 46.4321
| 18:44 | 0 | 14.585 | 0 | 4 | 0 | 55.727 | 55.865 | 41.623 | 41.741 | 47.196 | 24.553 | 3.748 | 2 | 0 | 59.121 | 55.314 | 44.255 | 17.622 | 0 | 0 | 57.037 | 31.083 | [5 empty] | 0 | 13.986 | 5 | 5.505 | 5.1576 | 2.8928 | 2.6087 | 2.5489 | 46.3009
| 18:45 | 1 | 14.618 | 0 | 4 | 0 | 55.939 | 56.193 | 41.748 | 41.913 | 48.121 | 24.585 | 3.959 | 1 | 0 | 59.15 | 55.344 | 44.334 | 17.655 | 0 | 0 | 56.998 | 31.09 | [5 empty] | 14.618 | 14.026 | 6 | 5.4435 | 5.0991 | 2.8903 | 2.6087 | 2.4905 | 45.7506
| 18:46 | 0 | 14.585 | 1 | 3 | 0 | 56.117 | 56.341 | 41.951 | 41.999 | 48.664 | 24.531 | 3.9 | 1 | 0 | 59.143 | 55.291 | 44.396 | 17.622 | 0 | 0 | 56.992 | 31.107 | [5 empty] | 0 | 14.118 | 7 | 5.4607 | 5.1155 | 2.891 | 2.6087 | 2.5068 | 45.9057
| 18:47 | 0 | 14.56 | 0 | 4 | 0 | 51.071 | 56.565 | 42.164 | 42.257 | 40.707 | 24.506 | 3.975 | 1 | 0 | 59.166 | 55.314 | 44.444 | 17.647 | 0 | 0 | 57.014 | 31.132 | [5 empty] | 0 | 8.814 | 8 | 5.4389 | 5.0947 | 2.8901 | 2.6087 | 2.486 | 45.7084
| 18:48 | 0 | 14.505 | 0 | 4 | 0 | 45.012 | 49.484 | 42.511 | 42.535 | 35.907 | 24.548 | 3.844 | 0 | 0 | 59.139 | 55.286 | 44.439 | 17.592 | 0 | 0 | 56.992 | 31.132 | [5 empty] | 0 | 2.477 | 9 | 5.477 | 5.131 | 2.8916 | 2.6087 | 2.5223 | 46.0521
| 18:49 | 0 | 14.505 | 0 | 4 | 0 | 43.685 | 44.967 | 42.628 | 42.793 | 31.656 | 24.597 | 3.818 | 1 | 0 | 59.139 | 55.263 | 44.463 | 17.592 | 0 | 0 | 56.919 | 31.102 | [5 empty] | 0 | 0.892 | 10 | 5.4846 | 5.1382 | 2.8919 | 2.6087 | 2.5295 | 46.1197
| 18:50 | 0 | 14.56 | 0 | 4 | 0 | 43.339 | 44.092 | 42.446 | 42.939 | 30.624 | 24.602 | 3.849 | 0 | 0 | 59.166 | 55.291 | 44.536 | 17.622 | 0 | 0 | 57.014 | 31.083 | [5 empty] | 0 | 0.4 | 11 | 5.4756 | 5.1296 | 2.8916 | 2.6087 | 2.5209 | 46.0391
| 18:51 | 0 | 14.53 | 0 | 4 | 0 | 43.145 | 43.733 | 41.054 | 42.535 | 31.029 | 24.548 | 3.921 | 0 | 0 | 59.139 | 55.263 | 44.554 | 17.592 | 0 | 0 | 56.964 | 31.053 | [5 empty] | 0 | 0.61 | 12 | 5.4546 | 5.1097 | 2.8907 | 2.6087 | 2.501 | 45.8506
| 18:52 | 0 | 14.53 | 0 | 5 | 0 | 42.394 | 43.403 | 39.243 | 40.631 | 29.705 | 24.597 | 3.944 | 0 | 0 | 59.093 | 55.263 | 44.484 | 17.592 | 0 | 0 | 56.987 | 31.029 | [5 empty] | 0 | 1.763 | 13 | 5.4479 | 5.1033 | 2.8905 | 2.6087 | 2.4946 | 45.7902
| 18:53 | 0 | 14.505 | 0 | 4 | 0 | 40.514 | 42.322 | 38.21 | 38.985 | 26.765 | 24.597 | 3.844 | 0 | 0 | 59.093 | 55.263 | 44.531 | 17.592 | 0 | 0 | 56.987 | 31.029 | [5 empty] | 0 | 1.529 | 14 | 5.477 | 5.131 | 2.8916 | 2.6087 | 2.5223 | 46.0521
| 18:54 | 0 | 14.53 | 0 | 4 | 0 | 39.081 | 40.396 | 37.835 | 38.303 | 28.403 | 24.548 | 3.818 | 0 | 0 | 59.093 | 55.239 | 44.508 | 17.57 | 0 | 0 | 56.964 | 31.078 | [5 empty] | 0 | 0.778 | 15 | 5.4846 | 5.1382 | 2.8919 | 2.6087 | 2.5295 | 46.1197
| 18:55 | 0 | 14.53 | 0 | 4 | 0 | 38.399 | 39.126 | 37.459 | 38.045 | 26.694 | 24.548 | 3.792 | 0 | 0 | 59.073 | 55.218 | 44.484 | 17.57 | 0 | 0 | 56.919 | 31.102 | [5 empty] | 0 | 0.354 | 16 | 5.4922 | 5.1454 | 2.8923 | 2.6087 | 2.5367 | 46.1872
| 18:56 | 0 | 14.502 | 0 | 5 | 0 | 38.069 | 38.61 | 36.799 | 37.622 | 25.823 | 24.524 | 3.74 | 0 | 0 | 59.073 | 55.216 | 44.436 | 17.59 | 0 | 0 | 56.964 | 31.124 | [5 empty] | 0 | 0.447 | 17 | 5.5073 | 5.1598 | 2.8929 | 2.6087 | 2.5511 | 46.3216
| 18:57 | 0 | 14.502 | 0 | 4 | 0 | 44.599 | 38.256 | 36 | 36.871 | 38.562 | 24.524 | 3.715 | 0 | 0 | 59.027 | 55.239 | 44.367 | 17.615 | 0 | 0 | 56.896 | 31.1 | [5 empty] | 0 | 7.728 | 18 | 5.5146 | 5.1667 | 2.8932 | 2.6087 | 2.558 | 46.3859
| 18:58 | 1 | 14.553 | 1 | 4 | 0 | 50.448 | 47.602 | 35.411 | 36.069 | 38.82 | 24.425 | 3.764 | 1 | 0 | 59.027 | 55.195 | 44.343 | 17.615 | 0 | 0 | 56.896 | 31.124 | [5 empty] | 14.553 | 14.379 | 19 | 5.5003 | 5.1531 | 2.8926 | 2.6087 | 2.5444 | 46.2596
| 18:59 | 0 | 14.497 | 0 | 5 | 0 | 51.633 | 51.267 | 34.914 | 35.5 | 38.863 | 24.396 | 3.759 | 1 | 0 | 59 | 55.167 | 44.245 | 17.585 | 0 | 0 | 56.868 | 31.119 | [5 empty] | 0 | 16.133 | 20 | 5.5018 | 5.1545 | 2.8926 | 2.6087 | 2.5458 | 46.2725
| 19:00 | 0 | 14.528 | 0 | 4 | 0 | 52.121 | 52.098 | 35.06 | 35.201 | 39.009 | 24.379 | 3.689 | 2 | 0 | 58.959 | 55.172 | 44.25 | 17.542 | 0 | 0 | 56.875 | 31.051 | [5 empty] | 0 | 16.92 | 21 | 5.5222 | 5.1739 | 2.8935 | 2.6087 | 2.5652 | 46.4526
| 19:01 | 1 | 14.553 | 0 | 4 | 1 | 52.373 | 52.511 | 36.048 | 35.718 | 39.76 | 24.379 | 3.663 | 2 | 0 | 58.981 | 55.148 | 44.178 | 17.59 | 0 | 0 | 56.919 | 31.1 | [5 empty] | 14.553 | 16.655 | 22 | 5.5297 | 5.1811 | 2.8938 | 2.6087 | 2.5724 | 46.5192
| 19:02 | 0 | 14.553 | 0 | 5 | 0 | 52.259 | 52.672 | 36.916 | 36.775 | 40.841 | 24.354 | 3.764 | 1 | 0 | 58.959 | 55.148 | 44.178 | 17.615 | 0 | 0 | 56.964 | 31.124 | [5 empty] | 0 | 15.484 | 0 | 5.5003 | 5.1531 | 2.8926 | 2.6087 | 2.5444 | 46.2596
| 19:03 | 0 | 14.523 | 0 | 4 | 0 | 52.459 | 52.712 | 38.062 | 37.641 | 41.659 | 24.325 | 3.607 | 2 | 0 | 58.954 | 55.097 | 44.125 | 17.61 | 0 | 0 | 56.891 | 31.095 | [5 empty] | 0 | 14.818 | 1 | 5.546 | 5.1966 | 4.9011 | 4.6154 | 0.5812 | 10.4795
| 19:04 | 1 | 14.497 | 0 | 4 | 0 | 52.506 | 52.896 | 39.074 | 38.885 | 42.786 | 24.396 | 3.632 | 2 | 0 | 58.931 | 55.12 | 44.149 | 17.635 | 0 | 0 | 56.848 | 31.095 | [5 empty] | 14.497 | 13.621 | 2 | 5.5388 | 5.1897 | 4.9008 | 4.6154 | 0.57428 | 10.3683
| 19:05 | 0 | 14.487 | 0 | 5 | 0 | 52.749 | 53.045 | 39.77 | 39.722 | 43.551 | 24.315 | 3.648 | 1 | 0 | 58.899 | 55.041 | 44.188 | 17.549 | 0 | 0 | 56.859 | 31.11 | [5 empty] | 0 | 13.027 | 3 | 5.5341 | 5.1852 | 4.9006 | 4.6154 | 0.56985 | 10.297
| 19:06 | 0 | 14.497 | 0 | 4 | 0 | 52.896 | 53.286 | 40.107 | 40.32 | 44.362 | 24.396 | 3.658 | 1 | 0 | 58.931 | 55.12 | 44.221 | 17.61 | 0 | 0 | 56.891 | 31.119 | [5 empty] | 0 | 12.576 | 4 | 5.5312 | 5.1825 | 4.9005 | 4.6154 | 0.56708 | 10.2524
| 19:07 | 0 | 14.523 | 0 | 5 | 0 | 53.01 | 53.353 | 40.413 | 40.624 | 45.443 | 24.325 | 3.784 | 2 | 0 | 58.954 | 55.074 | 44.267 | 17.61 | 0 | 0 | 56.891 | 31.119 | [5 empty] | 0 | 12.386 | 5 | 5.4945 | 5.1476 | 4.899 | 4.6154 | 0.5322 | 9.6861
| 19:08 | 1 | 14.523 | 1 | 4 | 0 | 53.01 | 53.468 | 40.389 | 40.743 | 45.901 | 24.396 | 3.836 | 1 | 0 | 58.954 | 55.05 | 44.338 | 17.559 | 0 | 0 | 56.96 | 31.07 | [5 empty] | 14.523 | 12.267 | 6 | 5.4794 | 5.1332 | 4.8984 | 4.6154 | 0.51781 | 9.4502
| 19:09 | 0 | 14.462 | 0 | 5 | 0 | 52.931 | 53.435 | 40.332 | 40.755 | 46.419 | 24.46 | 3.823 | 1 | 0 | 58.922 | 55.041 | 44.329 | 17.6 | 0 | 0 | 56.928 | 31.11 | [5 empty] | 0 | 12.176 | 7 | 5.4831 | 5.1368 | 4.8986 | 4.6154 | 0.52141 | 9.5093
| 19:10 | 0 | 14.523 | 0 | 4 | 0 | 53.01 | 53.447 | 40.437 | 40.836 | 46.909 | 24.396 | 4.011 | 2 | 0 | 58.977 | 55.074 | 44.386 | 17.61 | 0 | 0 | 56.937 | 31.144 | [5 empty] | 0 | 12.174 | 8 | 5.4284 | 5.0848 | 4.8964 | 4.6154 | 0.46937 | 8.6466
| 19:11 | 0 | 14.437 | 0 | 5 | 0 | 53.001 | 53.482 | 40.332 | 40.851 | 47.129 | 24.411 | 3.952 | 1 | 0 | 58.945 | 55.018 | 44.398 | 17.6 | 0 | 0 | 56.928 | 31.11 | [5 empty] | 0 | 12.15 | 9 | 5.4456 | 5.1011 | 4.8971 | 4.6154 | 0.4857 | 8.9192
| 19:12 | 1 | 14.462 | 0 | 4 | 0 | 52.954 | 53.458 | 40.238 | 40.827 | 47.588 | 24.484 | 3.975 | 1 | 0 | 58.945 | 55.041 | 44.422 | 17.6 | 0 | 0 | 56.928 | 31.132 | [5 empty] | 14.462 | 12.127 | 10 | 5.4389 | 5.0947 | 4.8968 | 4.6154 | 0.47934 | 8.8131
| 19:13 | 0 | 14.462 | 0 | 5 | 0 | 52.931 | 53.414 | 40.38 | 40.803 | 48.069 | 24.506 | 3.926 | 2 | 0 | 58.968 | 55.018 | 44.47 | 17.575 | 0 | 0 | 56.905 | 31.132 | [5 empty] | 0 | 12.128 | 11 | 5.4531 | 5.1083 | 4.8974 | 4.6154 | 0.4929 | 9.0388
| 19:14 | 0 | 14.487 | 0 | 4 | 1 | 52.908 | 53.391 | 40.356 | 40.755 | 48.207 | 24.484 | 3.849 | 1 | 0 | 58.991 | 54.997 | 44.515 | 17.575 | 0 | 0 | 56.905 | 31.11 | [5 empty] | 0 | 12.153 | 12 | 5.4756 | 5.1296 | 4.8983 | 4.6154 | 0.51421 | 9.391
| 19:15 | 0 | 14.437 | 0 | 5 | 0 | 52.887 | 53.391 | 40.31 | 40.779 | 48.391 | 24.506 | 3.8 | 1 | 0 | 58.945 | 55.018 | 44.491 | 17.575 | 0 | 0 | 56.836 | 31.11 | [5 empty] | 0 | 12.108 | 0 | 5.4898 | 5.1432 | 4.8988 | 4.6154 | 0.52778 | 9.6137
| 19:16 | 1 | 14.45 | 0 | 5 | 0 | 52.873 | 53.377 | 40.227 | 40.813 | 48.468 | 24.494 | 3.787 | 2 | 0 | 58.931 | 55.027 | 44.526 | 17.587 | 0 | 0 | 56.802 | 31.024 | [5 empty] | 14.45 | 12.06 | 1 | 5.4936 | 5.1468 | 4.5693 | 4.2857 | 0.86104 | 15.6735
| 19:17 | 0 | 14.475 | 1 | 4 | 0 | 52.873 | 53.353 | 40.272 | 40.767 | 48.653 | 24.543 | 3.838 | 1 | 0 | 58.977 | 54.983 | 44.547 | 17.562 | 0 | 0 | 56.734 | 31.07 | [5 empty] | 0 | 12.106 | 2 | 5.4788 | 5.1326 | 4.5687 | 4.2857 | 0.84693 | 15.4583
| 19:18 | 0 | 14.45 | 0 | 5 | 0 | 52.873 | 53.353 | 40.365 | 40.813 | 48.585 | 24.614 | 3.735 | 1 | 0 | 58.954 | 54.983 | 44.526 | 17.587 | 0 | 0 | 56.69 | 31.095 | [5 empty] | 0 | 12.06 | 3 | 5.5088 | 5.1612 | 4.5699 | 4.2857 | 0.87544 | 15.8917
| 19:19 | 0 | 14.45 | 0 | 5 | 0 | 52.849 | 53.353 | 40.461 | 40.93 | 48.676 | 24.614 | 3.838 | 1 | 0 | 58.954 | 54.959 | 44.526 | 17.587 | 0 | 0 | 56.757 | 31.119 | [5 empty] | 0 | 11.919 | 4 | 5.4788 | 5.1326 | 4.5687 | 4.2857 | 0.84693 | 15.4583
| 19:20 | 1 | 14.419 | 0 | 4 | 0 | 53.143 | 53.349 | 40.526 | 40.901 | 48.809 | 24.56 | 3.782 | 2 | 0 | 58.927 | 54.954 | 44.498 | 17.532 | 0 | 0 | 56.752 | 31.115 | [5 empty] | 14.419 | 12.242 | 5 | 5.4951 | 5.1481 | 4.5694 | 4.2857 | 0.86243 | 15.6945
| 19:21 | 0 | 14.419 | 0 | 5 | 0 | 53.349 | 53.671 | 40.573 | 40.925 | 48.947 | 24.585 | 3.73 | 1 | 0 | 58.927 | 54.931 | 44.543 | 17.532 | 0 | 0 | 56.864 | 31.041 | [5 empty] | 0 | 12.424 | 6 | 5.5102 | 5.1625 | 4.57 | 4.2857 | 0.87682 | 15.9126
| 19:22 | 0 | 14.475 | 0 | 4 | 0 | 53.468 | 53.904 | 40.743 | 41.025 | 49.18 | 24.639 | 3.686 | 1 | 0 | 58.954 | 54.775 | 44.526 | 17.587 | 4 | 0 | 60.278 | 17.044 | [5 empty] | 0 | 12.443 | 7 | 5.523 | 5.1747 | 4.5705 | 4.2857 | 0.889 | 16.0962
| 19:23 | 1 | 14.445 | 0 | 5 | 0 | 53.372 | 53.876 | 40.714 | 41.138 | 48.991 | 24.658 | 3.63 | 2 | 0 | 58.861 | 54.565 | 43.793 | 17.582 | 0 | 0 | 60.698 | 14.543 | [5 empty] | 14.445 | 12.234 | 8 | 5.5393 | 5.1902 | 4.5712 | 4.2857 | 0.9045 | 16.3287
| 19:24 | 0 | 14.445 | 0 | 5 | 0 | 53.395 | 53.808 | 40.901 | 41.138 | 49.267 | 24.634 | 3.756 | 1 | 0 | 58.904 | 54.427 | 42.664 | 17.557 | 0 | 0 | 60.586 | 14.47 | [5 empty] | 0 | 12.257 | 9 | 5.5027 | 5.1553 | 4.5697 | 4.2857 | 0.86962 | 15.8037
| 19:25 | 0 | 14.445 | 0 | 4 | 0 | 53.416 | 53.853 | 40.997 | 41.255 | 49.495 | 24.634 | 3.882 | 1 | 0 | 58.861 | 54.357 | 41.655 | 17.557 | 0 | 0 | 60.428 | 14.937 | [5 empty] | 0 | 12.161 | 10 | 5.466 | 5.1205 | 4.5682 | 4.2857 | 0.83475 | 15.2718
| 19:26 | 0 | 14.445 | 0 | 5 | 0 | 53.416 | 53.83 | 41.09 | 41.372 | 49.381 | 24.683 | 3.882 | 2 | 0 | 58.861 | 54.313 | 40.856 | 17.557 | 0 | 0 | 60.273 | 15.48 | [5 empty] | 0 | 12.044 | 11 | 5.466 | 5.1205 | 4.5682 | 4.2857 | 0.83475 | 15.2718
| 19:27 | 1 | 14.387 | 1 | 5 | 0 | 53.386 | 53.846 | 41.176 | 41.411 | 49.582 | 24.528 | 3.797 | 1 | 0 | 58.808 | 54.259 | 40.26 | 17.499 | 0 | 0 | 60.086 | 15.993 | [5 empty] | 14.387 | 11.975 | 12 | 5.4907 | 5.144 | 4.5692 | 4.2857 | 0.85828 | 15.6314
| 19:28 | 0 | 14.419 | 0 | 4 | 1 | 53.624 | 53.944 | 41.207 | 41.537 | 49.633 | 24.634 | 3.831 | 1 | 0 | 58.838 | 54.243 | 39.868 | 17.557 | 0 | 0 | 59.935 | 16.519 | [5 empty] | 0 | 12.087 | 13 | 5.4808 | 5.1346 | 4.5688 | 4.2857 | 0.84886 | 15.4879
| 19:29 | 0 | 14.412 | 0 | 5 | 0 | 53.64 | 54.075 | 41.293 | 41.6 | 49.901 | 24.528 | 3.671 | 1 | 0 | 58.808 | 54.236 | 39.507 | 17.524 | 0 | 0 | 59.817 | 16.906 | [5 empty] | 0 | 12.04 | 0 | 5.5274 | 5.1789 | 4.5707 | 4.2857 | 0.89315 | 16.1586
| 19:30 | 0 | 14.412 | 0 | 4 | 0 | 53.685 | 54.075 | 41.341 | 41.6 | 49.948 | 24.506 | 3.823 | 2 | 0 | 58.808 | 54.168 | 39.365 | 17.524 | 0 | 0 | 59.682 | 17.301 | [5 empty] | 0 | 12.085 | 1 | 5.4831 | 5.1368 | 4.5689 | 4.2857 | 0.85108 | 15.5217
| 19:31 | 1 | 14.445 | 0 | 5 | 0 | 53.808 | 54.152 | 41.396 | 41.724 | 50.046 | 24.538 | 3.983 | 1 | 0 | 58.815 | 54.219 | 39.234 | 17.582 | 0 | 0 | 59.6 | 17.68 | [5 empty] | 14.445 | 12.084 | 2 | 5.4366 | 5.0925 | 4.567 | 4.2857 | 0.80679 | 14.8401
| 19:32 | 0 | 14.412 | 0 | 5 | 0 | 53.869 | 54.259 | 41.482 | 41.765 | 50.2 | 24.506 | 3.923 | 1 | 0 | 58.785 | 54.145 | 39.131 | 17.572 | 0 | 0 | 59.502 | 17.969 | [5 empty] | 0 | 12.104 | 3 | 5.454 | 5.1091 | 4.5677 | 4.2857 | 0.8234 | 15.0971
| 19:33 | 0 | 14.387 | 0 | 4 | 0 | 53.984 | 54.327 | 41.552 | 41.858 | 50.2 | 24.506 | 3.874 | 2 | 0 | 58.762 | 54.168 | 39.038 | 17.549 | 0 | 0 | 59.39 | 18.216 | [5 empty] | 0 | 12.126 | 4 | 5.4683 | 5.1227 | 4.5683 | 4.2857 | 0.83696 | 15.3057
| 19:34 | 0 | 14.387 | 0 | 5 | 0 | 54.327 | 54.534 | 41.669 | 41.906 | 50.499 | 24.506 | 3.823 | 1 | 0 | 58.762 | 54.121 | 39.062 | 17.549 | 0 | 0 | 59.324 | 18.487 | [5 empty] | 0 | 12.421 | 5 | 5.4831 | 5.1368 | 4.5689 | 4.2857 | 0.85108 | 15.5217
| 19:35 | 1 | 14.362 | 0 | 4 | 0 | 54.397 | 54.81 | 41.786 | 42.023 | 50.543 | 24.553 | 3.849 | 1 | 0 | 58.74 | 54.145 | 39.014 | 17.549 | 0 | 0 | 59.255 | 18.734 | [5 empty] | 14.362 | 12.374 | 6 | 5.4756 | 5.1296 | 4.5686 | 4.2857 | 0.84388 | 15.4118
| 19:36 | 0 | 14.387 | 1 | 5 | 0 | 54.558 | 54.901 | 41.882 | 42.116 | 50.543 | 24.506 | 3.874 | 1 | 0 | 58.74 | 54.098 | 39.062 | 17.524 | 0 | 0 | 59.143 | 18.957 | [5 empty] | 0 | 12.442 | 7 | 5.4683 | 5.1227 | 4.5683 | 4.2857 | 0.83696 | 15.3057
| 19:37 | 0 | 14.387 | 0 | 4 | 0 | 54.625 | 54.992 | 41.906 | 42.186 | 50.681 | 24.528 | 4.052 | 2 | 0 | 58.74 | 54.075 | 39.086 | 17.572 | 0 | 0 | 59.054 | 19.178 | [5 empty] | 0 | 12.439 | 8 | 5.4165 | 5.0734 | 4.5662 | 4.2857 | 0.78769 | 14.5426
| 19:38 | 0 | 14.412 | 0 | 4 | 0 | 54.716 | 55.062 | 42.023 | 42.305 | 50.681 | 24.506 | 3.849 | 1 | 0 | 58.74 | 54.075 | 39.086 | 17.524 | 0 | 0 | 58.963 | 19.425 | [5 empty] | 0 | 12.411 | 9 | 5.4756 | 5.1296 | 4.5686 | 4.2857 | 0.84388 | 15.4118
| 19:39 | 1 | 14.412 | 0 | 5 | 0 | 54.924 | 55.176 | 42.281 | 42.398 | 50.933 | 24.482 | 3.9 | 1 | 0 | 58.74 | 54.051 | 39.179 | 17.524 | 0 | 0 | 58.92 | 19.623 | [5 empty] | 14.412 | 12.526 | 10 | 5.4607 | 5.1155 | 4.568 | 4.2857 | 0.82977 | 15.1952
| 19:40 | 0 | 14.412 | 0 | 4 | 0 | 55.062 | 55.405 | 42.305 | 42.516 | 51.026 | 24.482 | 3.849 | 1 | 0 | 58.74 | 54.051 | 39.227 | 17.499 | 0 | 0 | 58.808 | 19.845 | [5 empty] | 0 | 12.546 | 11 | 5.4756 | 5.1296 | 4.5686 | 4.2857 | 0.84388 | 15.4118
| 19:41 | 0 | 14.387 | 0 | 5 | 0 | 55.291 | 55.566 | 42.422 | 42.657 | 51.026 | 24.506 | 3.874 | 2 | 0 | 58.717 | 54.051 | 39.203 | 17.524 | 0 | 0 | 58.762 | 20.043 | [5 empty] | 0 | 12.634 | 12 | 5.4683 | 5.1227 | 4.5683 | 4.2857 | 0.83696 | 15.3057
| 19:42 | 1 | 14.412 | 0 | 4 | 1 | 55.428 | 55.771 | 42.587 | 42.75 | 51.232 | 24.528 | 3.923 | 1 | 0 | 58.74 | 54.03 | 39.32 | 17.549 | 0 | 0 | 58.651 | 20.289 | [5 empty] | 14.412 | 12.678 | 13 | 5.454 | 5.1091 | 4.5677 | 4.2857 | 0.8234 | 15.0971
| 19:43 | 0 | 14.379 | 0 | 4 | 0 | 55.512 | 55.855 | 42.65 | 42.743 | 51.362 | 24.425 | 3.867 | 1 | 0 | 58.687 | 53.977 | 39.289 | 17.466 | 0 | 0 | 58.575 | 20.426 | [5 empty] | 0 | 12.769 | 0 | 5.4703 | 5.1246 | 4.5684 | 4.2857 | 0.8389 | 15.3355
| 19:44 | 0 | 14.379 | 0 | 5 | 0 | 55.673 | 55.993 | 42.719 | 42.908 | 51.43 | 24.497 | 3.867 | 1 | 0 | 58.71 | 53.977 | 39.406 | 17.539 | 0 | 0 | 58.509 | 20.642 | [5 empty] | 0 | 12.765 | 1 | 5.4703 | 5.1246 | 3.0099 | 2.7273 | 2.3973 | 43.8244
| 19:45 | 0 | 14.354 | 0 | 4 | 0 | 55.925 | 56.154 | 42.884 | 43.001 | 51.339 | 24.497 | 3.89 | 1 | 0 | 58.687 | 53.953 | 39.475 | 17.517 | 0 | 0 | 58.509 | 20.811 | [5 empty] | 0 | 12.924 | 2 | 5.4636 | 5.1182 | 3.0097 | 2.7273 | 2.391 | 43.7616
| 19:46 | 0 | 14.379 | 1 | 4 | 0 | 49.687 | 56.357 | 43.025 | 43.118 | 42.178 | 24.521 | 3.967 | 1 | 0 | 58.687 | 53.953 | 39.571 | 17.517 | 0 | 0 | 58.463 | 21.005 | [5 empty] | 0 | 6.569 | 3 | 5.4412 | 5.0969 | 3.0088 | 2.7273 | 2.3697 | 43.5503
| 19:47 | 0 | 14.412 | 0 | 4 | 0 | 45.292 | 48.228 | 43.245 | 43.221 | 36.052 | 24.627 | 3.849 | 1 | 0 | 58.696 | 53.984 | 39.648 | 17.524 | 0 | 0 | 58.47 | 21.206 | [5 empty] | 0 | 2.071 | 4 | 5.4756 | 5.1296 | 3.0102 | 2.7273 | 2.4023 | 43.8735
| 19:48 | 0 | 14.412 | 0 | 4 | 0 | 44.185 | 45.247 | 43.245 | 43.315 | 32.833 | 24.602 | 3.774 | 0 | 0 | 58.696 | 53.984 | 39.696 | 17.572 | 0 | 0 | 58.381 | 21.397 | [5 empty] | 0 | 0.87 | 5 | 5.4974 | 5.1504 | 3.011 | 2.7273 | 2.4231 | 44.0768
| 19:49 | 0 | 14.412 | 0 | 5 | 0 | 43.786 | 44.489 | 42.774 | 43.315 | 31.661 | 24.698 | 3.849 | 0 | 0 | 58.651 | 53.96 | 39.696 | 17.549 | 0 | 0 | 58.336 | 21.566 | [5 empty] | 0 | 0.471 | 6 | 5.4756 | 5.1296 | 3.0102 | 2.7273 | 2.4023 | 43.8735
| 19:50 | 0 | 14.412 | 0 | 4 | 0 | 43.456 | 44.114 | 41.176 | 42.564 | 30.528 | 24.627 | 3.874 | 0 | 0 | 58.673 | 53.96 | 39.696 | 17.572 | 0 | 0 | 58.269 | 21.736 | [5 empty] | 0 | 0.892 | 7 | 5.4683 | 5.1227 | 3.0099 | 2.7273 | 2.3954 | 43.8053
| 19:51 | 0 | 14.379 | 0 | 5 | 0 | 42.367 | 43.59 | 39.64 | 40.722 | 30.063 | 24.641 | 3.916 | 0 | 0 | 58.644 | 53.907 | 39.499 | 17.517 | 0 | 0 | 58.194 | 21.848 | [5 empty] | 0 | 1.645 | 8 | 5.4561 | 5.1111 | 3.0094 | 2.7273 | 2.3838 | 43.6905
| 19:52 | 0 | 14.379 | 0 | 4 | 0 | 40.652 | 42.178 | 38.772 | 39.454 | 28.569 | 24.619 | 3.841 | 0 | 0 | 58.621 | 53.862 | 39.289 | 17.492 | 0 | 0 | 58.151 | 21.993 | [5 empty] | 0 | 1.198 | 9 | 5.4779 | 5.1318 | 3.0102 | 2.7273 | 2.4045 | 43.8953
| 19:53 | 0 | 14.379 | 0 | 4 | 0 | 39.523 | 40.557 | 38.325 | 38.842 | 26.858 | 24.57 | 3.841 | 0 | 0 | 58.598 | 53.862 | 39.1 | 17.517 | 0 | 0 | 58.037 | 22.138 | [5 empty] | 0 | 0.681 | 10 | 5.4779 | 5.1318 | 3.0102 | 2.7273 | 2.4045 | 43.8953
| 19:54 | 0 | 14.427 | 0 | 5 | 0 | 38.889 | 39.595 | 38.067 | 38.607 | 26.279 | 24.57 | 3.841 | 0 | 0 | 58.598 | 53.839 | 38.913 | 17.517 | 0 | 0 | 58.037 | 22.304 | [5 empty] | 0 | 0.282 | 11 | 5.4779 | 5.1318 | 3.0102 | 2.7273 | 2.4045 | 43.8953
| 19:55 | 0 | 14.404 | 0 | 4 | 0 | 38.655 | 39.054 | 37.433 | 38.184 | 24.256 | 24.546 | 3.867 | 0 | 0 | 58.552 | 53.862 | 38.677 | 17.492 | 0 | 0 | 58.037 | 22.425 | [5 empty] | 0 | 0.471 | 12 | 5.4703 | 5.1246 | 3.0099 | 2.7273 | 2.3973 | 43.8244
| 19:56 | 1 | 14.427 | 0 | 5 | 0 | 46.249 | 38.796 | 36.703 | 37.454 | 39.499 | 24.546 | 3.815 | 0 | 0 | 58.532 | 53.862 | 38.466 | 17.539 | 0 | 0 | 58.016 | 22.547 | [5 empty] | 14.427 | 8.795 | 13 | 5.4855 | 5.139 | 3.0106 | 2.7273 | 2.4117 | 43.9659
| 19:57 | 0 | 14.427 | 0 | 4 | 0 | 50.765 | 48.702 | 36.093 | 36.775 | 39.64 | 24.474 | 3.841 | 1 | 0 | 58.532 | 53.816 | 38.349 | 17.492 | 0 | 0 | 57.948 | 22.692 | [5 empty] | 0 | 13.99 | 14 | 5.4779 | 5.1318 | 3.0102 | 2.7273 | 2.4045 | 43.8953
| 19:58 | 0 | 14.427 | 1 | 5 | 0 | 51.797 | 51.521 | 35.739 | 36.234 | 39.782 | 24.425 | 3.815 | 1 | 0 | 58.486 | 53.769 | 38.184 | 17.492 | 0 | 0 | 57.882 | 22.788 | [5 empty] | 0 | 15.563 | 15 | 5.4855 | 5.139 | 3.0106 | 2.7273 | 2.4117 | 43.9659
| 19:59 | 1 | 14.404 | 0 | 4 | 0 | 52.186 | 52.28 | 35.856 | 35.997 | 40.157 | 24.376 | 3.815 | 2 | 0 | 58.486 | 53.769 | 38.09 | 17.517 | 0 | 0 | 57.882 | 22.932 | [5 empty] | 14.404 | 16.189 | 16 | 5.4855 | 5.139 | 3.0106 | 2.7273 | 2.4117 | 43.9659
| 20:00 | 0 | 14.404 | 0 | 4 | 0 | 52.21 | 52.485 | 36.655 | 36.562 | 40.98 | 24.33 | 3.715 | 2 | 0 | 58.463 | 53.769 | 37.925 | 17.517 | 0 | 0 | 57.836 | 23.101 | [5 empty] | 0 | 15.648 | 17 | 5.5146 | 5.1667 | 3.0117 | 2.7273 | 2.4394 | 44.2356
| 20:01 | 0 | 14.374 | 0 | 4 | 0 | 52.319 | 52.48 | 37.404 | 37.287 | 41.846 | 24.3 | 3.733 | 1 | 0 | 58.413 | 53.72 | 37.897 | 17.509 | 0 | 0 | 57.831 | 23.192 | [5 empty] | 0 | 15.032 | 18 | 5.5094 | 5.1617 | 3.0115 | 2.7273 | 2.4344 | 44.1873
| 20:02 | 1 | 14.374 | 0 | 4 | 0 | 52.504 | 52.779 | 38.72 | 38.227 | 42.831 | 24.276 | 3.733 | 2 | 0 | 58.436 | 53.696 | 37.825 | 17.509 | 0 | 0 | 57.809 | 23.312 | [5 empty] | 14.374 | 14.277 | 19 | 5.5094 | 5.1617 | 3.0115 | 2.7273 | 2.4344 | 44.1873
| 20:03 | 0 | 14.374 | 0 | 5 | 0 | 52.824 | 52.938 | 39.918 | 39.566 | 43.63 | 24.3 | 3.836 | 1 | 0 | 58.413 | 53.696 | 37.897 | 17.509 | 0 | 0 | 57.786 | 23.408 | [5 empty] | 0 | 13.258 | 20 | 5.4794 | 5.1332 | 3.0103 | 2.7273 | 2.4059 | 43.9088
| 20:04 | 0 | 14.397 | 0 | 4 | 1 | 53.122 | 53.213 | 40.669 | 40.528 | 44.524 | 24.3 | 3.784 | 2 | 0 | 58.436 | 53.696 | 38.014 | 17.509 | 0 | 0 | 57.72 | 23.553 | [5 empty] | 0 | 12.594 | 21 | 5.4945 | 5.1476 | 3.0109 | 2.7273 | 2.4203 | 44.0498
| 20:05 | 0 | 14.374 | 0 | 4 | 0 | 53.787 | 53.65 | 41.092 | 41.116 | 45.166 | 24.3 | 3.759 | 1 | 0 | 58.436 | 53.65 | 38.131 | 17.509 | 0 | 0 | 57.628 | 23.626 | [5 empty] | 0 | 12.671 | 0 | 5.5018 | 5.1545 | 3.0112 | 2.7273 | 2.4272 | 44.1173
| 20:06 | 1 | 14.397 | 0 | 4 | 0 | 54.086 | 54.292 | 41.305 | 41.423 | 46.127 | 24.347 | 3.759 | 1 | 0 | 58.413 | 53.65 | 38.344 | 17.509 | 0 | 0 | 57.585 | 23.771 | [5 empty] | 14.397 | 12.663 | 1 | 5.5018 | 5.1545 | 4.5697 | 4.2857 | 0.86879 | 15.7912
| 20:07 | 0 | 14.404 | 0 | 5 | 0 | 54.366 | 54.595 | 41.379 | 41.616 | 46.891 | 24.33 | 3.841 | 2 | 0 | 58.441 | 53.678 | 38.583 | 17.539 | 0 | 0 | 57.612 | 23.92 | [5 empty] | 0 | 12.75 | 2 | 5.4779 | 5.1318 | 4.5687 | 4.2857 | 0.8461 | 15.4456
| 20:08 | 0 | 14.427 | 1 | 4 | 0 | 54.504 | 54.847 | 41.451 | 41.686 | 47.28 | 24.33 | 3.789 | 1 | 0 | 58.441 | 53.654 | 38.748 | 17.539 | 0 | 0 | 57.567 | 24.04 | [5 empty] | 0 | 12.818 | 3 | 5.493 | 5.1462 | 4.5693 | 4.2857 | 0.86049 | 15.6651
| 20:09 | 0 | 14.374 | 0 | 4 | 0 | 54.52 | 54.889 | 41.564 | 41.75 | 47.528 | 24.372 | 3.784 | 1 | 0 | 58.413 | 53.65 | 38.789 | 17.509 | 0 | 0 | 57.516 | 24.082 | [5 empty] | 0 | 12.77 | 4 | 5.4945 | 5.1476 | 4.5694 | 4.2857 | 0.86187 | 15.6861
| 20:10 | 1 | 14.374 | 0 | 4 | 0 | 54.59 | 54.98 | 41.774 | 41.939 | 47.824 | 24.347 | 3.81 | 2 | 0 | 58.39 | 53.626 | 38.861 | 17.487 | 0 | 0 | 57.494 | 24.18 | [5 empty] | 14.374 | 12.651 | 5 | 5.4869 | 5.1404 | 4.5691 | 4.2857 | 0.85468 | 15.5766
| 20:11 | 0 | 14.374 | 0 | 5 | 0 | 54.772 | 55.048 | 41.939 | 42.056 | 48.468 | 24.372 | 3.859 | 1 | 0 | 58.436 | 53.603 | 39.071 | 17.487 | 0 | 0 | 57.516 | 24.3 | [5 empty] | 0 | 12.716 | 6 | 5.4727 | 5.1268 | 4.5685 | 4.2857 | 0.84111 | 15.3694
| 20:12 | 0 | 14.397 | 0 | 4 | 0 | 54.933 | 55.279 | 42.104 | 42.221 | 48.949 | 24.347 | 3.836 | 1 | 0 | 58.436 | 53.603 | 39.188 | 17.461 | 0 | 0 | 57.494 | 24.396 | [5 empty] | 0 | 12.712 | 7 | 5.4794 | 5.1332 | 4.5687 | 4.2857 | 0.84748 | 15.4668
| 20:13 | 0 | 14.374 | 0 | 4 | 0 | 54.957 | 55.37 | 42.267 | 42.363 | 49.155 | 24.396 | 3.784 | 1 | 0 | 58.436 | 53.559 | 39.284 | 17.487 | 0 | 0 | 57.405 | 24.467 | [5 empty] | 0 | 12.594 | 8 | 5.4945 | 5.1476 | 4.5694 | 4.2857 | 0.86187 | 15.6861
| 20:14 | 1 | 14.397 | 0 | 5 | 0 | 55.118 | 55.484 | 42.339 | 42.549 | 49.477 | 24.421 | 3.784 | 2 | 0 | 58.436 | 53.603 | 39.306 | 17.509 | 0 | 0 | 57.405 | 24.565 | [5 empty] | 14.397 | 12.569 | 9 | 5.4945 | 5.1476 | 4.5694 | 4.2857 | 0.86187 | 15.6861
| 20:15 | 0 | 14.374 | 0 | 4 | 0 | 55.279 | 55.622 | 42.315 | 42.573 | 49.568 | 24.467 | 3.836 | 1 | 0 | 58.436 | 53.603 | 39.471 | 17.534 | 0 | 0 | 57.405 | 24.661 | [5 empty] | 0 | 12.706 | 10 | 5.4794 | 5.1332 | 4.5687 | 4.2857 | 0.84748 | 15.4668
| 20:16 | 0 | 14.397 | 0 | 4 | 0 | 55.3 | 55.736 | 42.387 | 42.621 | 49.591 | 24.467 | 3.759 | 1 | 0 | 58.436 | 53.559 | 39.566 | 17.487 | 0 | 0 | 57.361 | 24.756 | [5 empty] | 0 | 12.679 | 11 | 5.5018 | 5.1545 | 4.5697 | 4.2857 | 0.86879 | 15.7912
| 20:17 | 0 | 14.397 | 1 | 5 | 0 | 55.256 | 55.736 | 42.387 | 42.666 | 50.051 | 24.467 | 3.759 | 1 | 0 | 58.436 | 53.582 | 39.566 | 17.509 | 0 | 0 | 57.316 | 24.855 | [5 empty] | 0 | 12.59 | 12 | 5.5018 | 5.1545 | 4.5697 | 4.2857 | 0.86879 | 15.7912
| 20:18 | 1 | 14.422 | 0 | 4 | 1 | 55.256 | 55.69 | 42.339 | 42.645 | 50.165 | 24.445 | 3.759 | 2 | 0 | 58.459 | 53.535 | 39.636 | 17.509 | 0 | 0 | 57.293 | 24.975 | [5 empty] | 14.422 | 12.611 | 13 | 5.5018 | 5.1545 | 4.5697 | 4.2857 | 0.86879 | 15.7912
| 20:19 | 0 | 14.422 | 0 | 4 | 0 | 55.232 | 55.713 | 42.48 | 42.645 | 50.142 | 24.467 | 3.784 | 1 | 0 | 58.459 | 53.535 | 39.707 | 17.487 | 0 | 0 | 57.293 | 25.07 | [5 empty] | 0 | 12.587 | 0 | 5.4945 | 5.1476 | 4.5694 | 4.2857 | 0.86187 | 15.6861
| 20:20 | 0 | 14.422 | 0 | 5 | 0 | 55.186 | 55.669 | 42.456 | 42.69 | 50.347 | 24.421 | 3.836 | 1 | 0 | 58.459 | 53.512 | 39.777 | 17.487 | 0 | 0 | 57.338 | 25.166 | [5 empty] | 0 | 12.496 | 1 | 5.4794 | 5.1332 | 4.5687 | 4.2857 | 0.84748 | 15.4668
| 20:21 | 1 | 14.397 | 0 | 4 | 0 | 55.118 | 55.645 | 42.432 | 42.645 | 50.186 | 24.516 | 3.81 | 1 | 0 | 58.436 | 53.535 | 39.801 | 17.509 | 0 | 0 | 57.27 | 25.215 | [5 empty] | 14.397 | 12.473 | 2 | 5.4869 | 5.1404 | 4.5691 | 4.2857 | 0.85468 | 15.5766
| 20:22 | 0 | 14.397 | 0 | 5 | 0 | 55.071 | 55.575 | 42.504 | 42.621 | 50.072 | 24.541 | 3.81 | 1 | 0 | 58.436 | 53.535 | 39.846 | 17.509 | 0 | 0 | 57.247 | 25.311 | [5 empty] | 0 | 12.45 | 3 | 5.4869 | 5.1404 | 4.5691 | 4.2857 | 0.85468 | 15.5766
| 20:23 | 0 | 14.427 | 0 | 4 | 0 | 55.123 | 55.582 | 42.485 | 42.626 | 50.331 | 24.45 | 3.867 | 2 | 0 | 58.463 | 53.54 | 39.875 | 17.492 | 0 | 0 | 57.208 | 25.438 | [5 empty] | 0 | 12.497 | 4 | 5.4703 | 5.1246 | 4.5684 | 4.2857 | 0.8389 | 15.3355
| 20:24 | 0 | 14.397 | 0 | 5 | 0 | 55.071 | 55.554 | 42.408 | 42.573 | 50.441 | 24.467 | 3.81 | 1 | 0 | 58.436 | 53.489 | 39.846 | 17.509 | 0 | 0 | 57.135 | 25.48 | [5 empty] | 0 | 12.498 | 5 | 5.4869 | 5.1404 | 4.5691 | 4.2857 | 0.85468 | 15.5766
| 20:25 | 1 | 14.422 | 0 | 4 | 0 | 55.048 | 55.508 | 42.432 | 42.528 | 50.669 | 24.445 | 3.784 | 1 | 0 | 58.436 | 53.489 | 39.801 | 17.509 | 0 | 0 | 57.113 | 25.529 | [5 empty] | 14.422 | 12.52 | 6 | 5.4945 | 5.1476 | 4.5694 | 4.2857 | 0.86187 | 15.6861
| 20:26 | 0 | 14.422 | 0 | 4 | 0 | 55.027 | 55.508 | 42.363 | 42.528 | 50.555 | 24.467 | 3.784 | 1 | 0 | 58.413 | 53.444 | 39.825 | 17.487 | 0 | 0 | 57.113 | 25.624 | [5 empty] | 0 | 12.499 | 7 | 5.4945 | 5.1476 | 4.5694 | 4.2857 | 0.86187 | 15.6861
| 20:27 | 0 | 14.422 | 1 | 5 | 0 | 55.165 | 55.508 | 42.48 | 42.528 | 50.714 | 24.516 | 3.733 | 2 | 0 | 58.459 | 53.465 | 39.801 | 17.487 | 0 | 0 | 57.113 | 25.698 | [5 empty] | 0 | 12.637 | 8 | 5.5094 | 5.1617 | 4.57 | 4.2857 | 0.87599 | 15.9001
| 20:28 | 0 | 14.422 | 0 | 4 | 0 | 55.347 | 55.69 | 42.48 | 42.528 | 50.807 | 24.445 | 3.81 | 1 | 0 | 58.436 | 53.465 | 39.846 | 17.509 | 0 | 0 | 57.069 | 25.794 | [5 empty] | 0 | 12.819 | 9 | 5.4869 | 5.1404 | 4.5691 | 4.2857 | 0.85468 | 15.5766
| 20:29 | 1 | 14.422 | 0 | 4 | 0 | 55.37 | 55.827 | 42.387 | 42.597 | 50.83 | 24.467 | 3.81 | 1 | 0 | 58.436 | 53.421 | 39.801 | 17.509 | 0 | 0 | 57.001 | 25.818 | [5 empty] | 14.422 | 12.773 | 10 | 5.4869 | 5.1404 | 4.5691 | 4.2857 | 0.85468 | 15.5766
| 20:30 | 0 | 14.397 | 0 | 5 | 0 | 55.3 | 55.851 | 42.408 | 42.621 | 51.059 | 24.492 | 3.962 | 1 | 0 | 58.39 | 53.444 | 39.87 | 17.509 | 0 | 0 | 57.046 | 25.889 | [5 empty] | 0 | 12.679 | 11 | 5.4427 | 5.0983 | 4.5673 | 4.2857 | 0.8126 | 14.9303
| 20:31 | 0 | 14.397 | 0 | 4 | 0 | 55.347 | 55.783 | 42.48 | 42.645 | 51.15 | 24.467 | 3.936 | 2 | 0 | 58.413 | 53.374 | 39.894 | 17.509 | 0 | 0 | 57.046 | 25.963 | [5 empty] | 0 | 12.702 | 12 | 5.4502 | 5.1055 | 4.5676 | 4.2857 | 0.8198 | 15.0416
| 20:32 | 0 | 14.397 | 0 | 5 | 1 | 55.347 | 55.783 | 42.504 | 42.666 | 51.15 | 24.467 | 3.81 | 1 | 0 | 58.413 | 53.398 | 39.966 | 17.487 | 0 | 0 | 57.069 | 26.058 | [5 empty] | 0 | 12.681 | 13 | 5.4869 | 5.1404 | 4.5691 | 4.2857 | 0.85468 | 15.5766
| 20:33 | 1 | 14.397 | 0 | 4 | 0 | 55.37 | 55.806 | 42.621 | 42.786 | 51.197 | 24.541 | 3.81 | 1 | 0 | 58.413 | 53.398 | 39.966 | 17.509 | 0 | 0 | 57.069 | 26.108 | [5 empty] | 14.397 | 12.584 | 0 | 5.4869 | 5.1404 | 4.5691 | 4.2857 | 0.85468 | 15.5766
| 20:34 | 0 | 14.397 | 0 | 4 | 0 | 55.438 | 55.851 | 42.645 | 42.831 | 51.103 | 24.516 | 3.836 | 1 | 0 | 58.39 | 53.374 | 39.987 | 17.487 | 0 | 0 | 57.069 | 26.154 | [5 empty] | 0 | 12.607 | 1 | 5.4794 | 5.1332 | 4.283 | 4 | 1.1332 | 20.6812
| 20:35 | 0 | 14.367 | 0 | 5 | 0 | 55.456 | 55.893 | 42.709 | 42.898 | 51.283 | 24.462 | 3.905 | 2 | 0 | 58.363 | 53.37 | 40.006 | 17.479 | 0 | 0 | 57.019 | 26.149 | [5 empty] | 0 | 12.558 | 2 | 5.4593 | 5.1141 | 4.2822 | 4 | 1.1141 | 20.4074
| 20:36 | 0 | 14.362 | 0 | 4 | 0 | 55.585 | 56.021 | 42.724 | 42.937 | 51.482 | 24.455 | 3.949 | 1 | 0 | 58.379 | 53.36 | 40.023 | 17.497 | 0 | 0 | 56.987 | 26.213 | [5 empty] | 0 | 12.648 | 3 | 5.4465 | 5.1019 | 4.2817 | 4 | 1.1019 | 20.2318
| 20:37 | 1 | 14.384 | 1 | 4 | 0 | 55.722 | 56.135 | 42.841 | 42.961 | 51.229 | 24.455 | 3.898 | 1 | 0 | 58.379 | 53.36 | 40.045 | 17.474 | 0 | 0 | 56.944 | 26.287 | [5 empty] | 14.384 | 12.761 | 4 | 5.4613 | 5.116 | 4.2823 | 4 | 1.116 | 20.4353
| 20:38 | 0 | 14.384 | 0 | 5 | 0 | 55.746 | 56.181 | 42.937 | 42.982 | 51.367 | 24.479 | 3.823 | 1 | 0 | 58.379 | 53.339 | 40.093 | 17.497 | 0 | 0 | 56.944 | 26.336 | [5 empty] | 0 | 12.764 | 5 | 5.4831 | 5.1368 | 4.2832 | 4 | 1.1368 | 20.7325
| 20:39 | 0 | 14.409 | 0 | 4 | 0 | 55.746 | 56.204 | 43.054 | 43.123 | 51.25 | 24.504 | 3.797 | 1 | 0 | 58.379 | 53.269 | 40.116 | 17.449 | 0 | 0 | 56.809 | 26.382 | [5 empty] | 0 | 12.623 | 6 | 5.4907 | 5.144 | 4.2835 | 4 | 1.144 | 20.835
| 20:40 | 1 | 14.377 | 0 | 4 | 0 | 55.739 | 56.175 | 43.071 | 43.212 | 51.337 | 24.448 | 3.738 | 1 | 0 | 58.349 | 53.286 | 40.131 | 17.464 | 0 | 0 | 56.868 | 26.424 | [5 empty] | 14.377 | 12.527 | 7 | 5.5079 | 5.1603 | 4.2842 | 4 | 1.1603 | 21.0665
| 20:41 | 0 | 14.384 | 0 | 5 | 0 | 55.907 | 56.293 | 43.171 | 43.243 | 51.32 | 24.528 | 3.849 | 2 | 0 | 58.379 | 53.316 | 40.186 | 17.497 | 0 | 0 | 56.944 | 26.527 | [5 empty] | 0 | 12.664 | 8 | 5.4756 | 5.1296 | 4.2829 | 4 | 1.1296 | 20.6298
| 20:42 | 0 | 14.362 | 0 | 4 | 0 | 55.953 | 56.428 | 43.264 | 43.312 | 51.206 | 24.504 | 3.823 | 1 | 0 | 58.333 | 53.316 | 40.234 | 17.497 | 0 | 0 | 56.944 | 26.551 | [5 empty] | 0 | 12.641 | 9 | 5.4831 | 5.1368 | 4.2832 | 4 | 1.1368 | 20.7325
| 20:43 | 0 | 14.362 | 0 | 4 | 0 | 56.021 | 56.451 | 43.243 | 43.36 | 51.458 | 24.504 | 3.797 | 1 | 0 | 58.333 | 53.293 | 40.258 | 17.497 | 0 | 0 | 56.898 | 26.576 | [5 empty] | 0 | 12.661 | 10 | 5.4907 | 5.144 | 4.2835 | 4 | 1.144 | 20.835
| 20:44 | 1 | 14.352 | 0 | 5 | 0 | 56.152 | 56.51 | 43.257 | 43.35 | 51.404 | 24.497 | 3.764 | 1 | 0 | 58.304 | 53.239 | 40.272 | 17.464 | 0 | 0 | 56.802 | 26.615 | [5 empty] | 14.352 | 12.802 | 11 | 5.5003 | 5.1531 | 4.2839 | 4 | 1.1531 | 20.9647
| 20:45 | 0 | 14.384 | 0 | 4 | 0 | 53.246 | 56.652 | 43.477 | 43.453 | 44.739 | 24.528 | 3.746 | 1 | 0 | 58.356 | 53.246 | 40.375 | 17.474 | 0 | 0 | 56.809 | 26.696 | [5 empty] | 0 | 9.793 | 12 | 5.5056 | 5.1581 | 4.2841 | 4 | 1.1581 | 21.0352
| 20:46 | 0 | 14.384 | 0 | 4 | 0 | 46.482 | 50.954 | 43.547 | 43.547 | 37.344 | 24.553 | 3.823 | 1 | 0 | 58.311 | 53.246 | 40.444 | 17.449 | 0 | 0 | 56.786 | 26.745 | [5 empty] | 0 | 2.935 | 13 | 5.4831 | 5.1368 | 4.2832 | 4 | 1.1368 | 20.7325
| 20:47 | 0 | 14.384 | 1 | 4 | 1 | 44.762 | 46.183 | 43.523 | 43.642 | 34.711 | 24.6 | 3.722 | 0 | 0 | 58.288 | 53.246 | 40.423 | 17.449 | 0 | 0 | 56.697 | 26.792 | [5 empty] | 0 | 1.12 | 14 | 5.5126 | 5.1648 | 4.2844 | 4 | 1.1648 | 21.1291
| 20:48 | 0 | 14.362 | 0 | 5 | 0 | 44.204 | 45.014 | 43.264 | 43.664 | 32.068 | 24.649 | 3.697 | 0 | 0 | 58.265 | 53.269 | 40.468 | 17.474 | 0 | 0 | 56.697 | 26.841 | [5 empty] | 0 | 0.54 | 0 | 5.5198 | 5.1717 | 4.2847 | 4 | 1.1717 | 21.2266
| 20:49 | 0 | 14.384 | 0 | 4 | 0 | 43.901 | 44.557 | 42.183 | 43.312 | 32.044 | 24.624 | 3.797 | 0 | 0 | 58.311 | 53.223 | 40.444 | 17.474 | 0 | 0 | 56.674 | 26.841 | [5 empty] | 0 | 0.589 | 1 | 5.4907 | 5.144 | 3.1406 | 2.8571 | 2.2868 | 41.6494
| 20:50 | 0 | 14.362 | 0 | 5 | 0 | 43.195 | 44.181 | 40.516 | 41.738 | 29.778 | 24.6 | 3.746 | 0 | 0 | 58.265 | 53.223 | 40.327 | 17.497 | 0 | 0 | 56.674 | 26.89 | [5 empty] | 0 | 1.457 | 2 | 5.5056 | 5.1581 | 3.1412 | 2.8571 | 2.301 | 41.7934
| 20:51 | 0 | 14.362 | 0 | 4 | 0 | 41.573 | 43.147 | 39.363 | 40.234 | 28.189 | 24.553 | 3.722 | 0 | 0 | 58.265 | 53.202 | 40.162 | 17.522 | 0 | 0 | 56.674 | 26.936 | [5 empty] | 0 | 1.339 | 3 | 5.5126 | 5.1648 | 3.1415 | 2.8571 | 2.3076 | 41.861
| 20:52 | 0 | 14.377 | 0 | 4 | 0 | 40.203 | 41.425 | 38.863 | 39.332 | 28.351 | 24.448 | 3.712 | 0 | 0 | 58.215 | 53.125 | 39.968 | 17.441 | 0 | 0 | 56.576 | 26.978 | [5 empty] | 0 | 0.871 | 4 | 5.5155 | 5.1675 | 3.1416 | 2.8571 | 2.3104 | 41.889
| 20:53 | 0 | 14.352 | 0 | 5 | 0 | 39.428 | 40.25 | 38.464 | 39.028 | 25.965 | 24.423 | 3.738 | 0 | 0 | 58.192 | 53.125 | 39.731 | 17.441 | 0 | 0 | 56.599 | 27.025 | [5 empty] | 0 | 0.4 | 5 | 5.5079 | 5.1603 | 3.1413 | 2.8571 | 2.3032 | 41.816
| 20:54 | 0 | 14.384 | 0 | 4 | 0 | 39.083 | 39.645 | 37.93 | 38.705 | 25.178 | 24.384 | 3.746 | 1 | 0 | 58.199 | 53.155 | 39.576 | 17.497 | 0 | 0 | 56.585 | 27.081 | [5 empty] | 0 | 0.378 | 6 | 5.5056 | 5.1581 | 3.1412 | 2.8571 | 2.301 | 41.7934
| 20:55 | 0 | 14.384 | 0 | 4 | 0 | 42.255 | 39.27 | 37.179 | 38.047 | 39.387 | 24.359 | 3.746 | 0 | 0 | 58.176 | 53.132 | 39.411 | 17.474 | 0 | 0 | 56.563 | 27.105 | [5 empty] | 0 | 4.208 | 7 | 5.5056 | 5.1581 | 3.1412 | 2.8571 | 2.301 | 41.7934
| 20:56 | 0 | 14.412 | 0 | 5 | 0 | 50.338 | 46.601 | 36.572 | 37.347 | 39.98 | 24.362 | 3.826 | 0 | 0 | 58.18 | 53.136 | 39.275 | 17.502 | 0 | 0 | 56.61 | 27.157 | [5 empty] | 0 | 12.991 | 8 | 5.4823 | 5.136 | 3.1403 | 2.8571 | 2.2788 | 41.5671
| 20:57 | 0 | 14.412 | 0 | 4 | 0 | 51.762 | 51.302 | 36.072 | 36.732 | 40.045 | 24.237 | 3.743 | 1 | 0 | 58.11 | 53.085 | 39.081 | 17.471 | 0 | 0 | 56.517 | 27.177 | [5 empty] | 0 | 15.03 | 9 | 5.5064 | 5.1589 | 3.1413 | 2.8571 | 2.3018 | 41.8019
| 20:58 | 1 | 14.412 | 1 | 5 | 0 | 52.172 | 52.219 | 35.983 | 36.361 | 40.215 | 24.195 | 3.748 | 2 | 0 | 58.114 | 53.113 | 39.062 | 17.502 | 0 | 0 | 56.521 | 27.228 | [5 empty] | 14.412 | 15.811 | 10 | 5.505 | 5.1576 | 3.1412 | 2.8571 | 2.3004 | 41.7878
| 20:59 | 0 | 14.437 | 0 | 4 | 0 | 52.403 | 52.585 | 36.689 | 36.5 | 40.731 | 24.195 | 3.725 | 1 | 0 | 58.114 | 53.09 | 38.92 | 17.502 | 0 | 0 | 56.499 | 27.253 | [5 empty] | 0 | 15.903 | 11 | 5.5117 | 5.1639 | 3.1415 | 2.8571 | 2.3068 | 41.8525
| 21:00 | 0 | 14.437 | 0 | 4 | 0 | 52.333 | 52.656 | 37.301 | 37.205 | 41.506 | 24.146 | 3.725 | 2 | 0 | 58.091 | 53.045 | 38.92 | 17.502 | 0 | 0 | 56.567 | 27.302 | [5 empty] | 0 | 15.128 | 12 | 5.5117 | 5.1639 | 3.1415 | 2.8571 | 2.3068 | 41.8525
| 21:01 | 1 | 14.412 | 0 | 4 | 0 | 52.518 | 52.817 | 38.593 | 38.028 | 42.095 | 24.17 | 3.725 | 1 | 0 | 58.069 | 53.045 | 38.875 | 17.502 | 0 | 0 | 56.567 | 27.351 | [5 empty] | 14.412 | 14.49 | 13 | 5.5117 | 5.1639 | 3.1415 | 2.8571 | 2.3068 | 41.8525
| 21:02 | 0 | 14.437 | 0 | 4 | 0 | 52.656 | 52.908 | 39.839 | 39.44 | 42.941 | 24.146 | 3.725 | 2 | 0 | 58.069 | 53.069 | 38.875 | 17.524 | 0 | 0 | 56.567 | 27.373 | [5 empty] | 0 | 13.216 | 14 | 5.5117 | 5.1639 | 3.1415 | 2.8571 | 2.3068 | 41.8525
| 21:03 | 0 | 14.412 | 0 | 4 | 0 | 53.09 | 53.183 | 40.801 | 40.566 | 43.74 | 24.17 | 3.648 | 1 | 0 | 58.069 | 53.069 | 38.899 | 17.524 | 0 | 0 | 56.478 | 27.351 | [5 empty] | 0 | 12.524 | 15 | 5.5341 | 5.1852 | 3.1424 | 2.8571 | 2.3281 | 42.0681
| 21:04 | 1 | 14.437 | 0 | 5 | 0 | 53.848 | 53.71 | 41.365 | 41.296 | 44.468 | 24.146 | 3.674 | 2 | 0 | 58.046 | 53.045 | 39.04 | 17.502 | 0 | 0 | 56.61 | 27.397 | [5 empty] | 14.437 | 12.552 | 16 | 5.5265 | 5.178 | 3.1421 | 2.8571 | 2.3209 | 41.9955
| 21:05 | 0 | 14.412 | 0 | 4 | 0 | 54.397 | 54.443 | 41.602 | 41.671 | 45.224 | 24.121 | 3.674 | 1 | 0 | 58.069 | 53.022 | 39.203 | 17.524 | 0 | 0 | 56.544 | 27.446 | [5 empty] | 0 | 12.726 | 17 | 5.5265 | 5.178 | 3.1421 | 2.8571 | 2.3209 | 41.9955
| 21:06 | 0 | 14.437 | 0 | 4 | 0 | 54.695 | 54.88 | 41.836 | 41.836 | 46.141 | 24.146 | 3.699 | 1 | 0 | 58.091 | 53.022 | 39.32 | 17.524 | 0 | 0 | 56.499 | 27.471 | [5 empty] | 0 | 12.859 | 18 | 5.5193 | 5.1711 | 3.1418 | 2.8571 | 2.314 | 41.9255
| 21:07 | 0 | 14.412 | 0 | 4 | 0 | 54.971 | 55.179 | 42.001 | 42.023 | 47.129 | 24.17 | 3.699 | 1 | 0 | 58.069 | 52.999 | 39.44 | 17.502 | 0 | 0 | 56.478 | 27.495 | [5 empty] | 0 | 12.948 | 19 | 5.5193 | 5.1711 | 3.1418 | 2.8571 | 2.314 | 41.9255
| 21:08 | 1 | 14.462 | 1 | 4 | 1 | 55.2 | 55.452 | 42.14 | 42.188 | 47.518 | 24.195 | 3.774 | 2 | 0 | 58.069 | 52.975 | 39.581 | 17.502 | 0 | 0 | 56.499 | 27.495 | [5 empty] | 14.462 | 13.012 | 20 | 5.4974 | 5.1504 | 3.1409 | 2.8571 | 2.2932 | 41.7144
| 21:09 | 0 | 14.432 | 0 | 5 | 0 | 55.333 | 55.676 | 42.394 | 42.372 | 47.971 | 24.188 | 3.743 | 1 | 0 | 58.041 | 52.947 | 39.621 | 17.471 | 0 | 0 | 56.471 | 27.488 | [5 empty] | 0 | 12.961 | 0 | 5.5064 | 5.1589 | 3.1413 | 2.8571 | 2.3018 | 41.8019
| 21:10 | 0 | 14.437 | 0 | 4 | 0 | 55.683 | 55.888 | 42.635 | 42.659 | 48.503 | 24.195 | 3.826 | 1 | 0 | 58.069 | 52.952 | 39.767 | 17.502 | 0 | 0 | 56.521 | 27.517 | [5 empty] | 0 | 13.024 | 1 | 5.4823 | 5.136 | 3.0104 | 2.7273 | 2.4087 | 43.936
| 21:11 | 0 | 14.437 | 0 | 4 | 0 | 55.82 | 56.186 | 42.846 | 42.87 | 48.872 | 24.217 | 3.699 | 2 | 0 | 58.069 | 52.952 | 39.861 | 17.502 | 0 | 0 | 56.478 | 27.542 | [5 empty] | 0 | 12.95 | 2 | 5.5193 | 5.1711 | 3.0119 | 2.7273 | 2.4438 | 44.2785
| 21:12 | 1 | 14.437 | 0 | 4 | 0 | 56.096 | 56.321 | 42.987 | 43.104 | 48.849 | 24.266 | 3.748 | 1 | 0 | 58.091 | 52.952 | 40.002 | 17.477 | 0 | 0 | 56.499 | 27.591 | [5 empty] | 14.437 | 12.992 | 3 | 5.505 | 5.1576 | 3.0113 | 2.7273 | 2.4303 | 44.1469
| 21:13 | 0 | 14.437 | 0 | 4 | 0 | 54.581 | 56.61 | 43.152 | 43.293 | 44.302 | 24.291 | 3.748 | 1 | 0 | 58.069 | 52.975 | 40.097 | 17.502 | 0 | 0 | 56.544 | 27.64 | [5 empty] | 0 | 11.288 | 4 | 5.505 | 5.1576 | 3.0113 | 2.7273 | 2.4303 | 44.1469
| 21:14 | 0 | 14.437 | 0 | 4 | 0 | 46.692 | 52.081 | 43.317 | 43.434 | 37.064 | 24.315 | 3.748 | 0 | 0 | 58.069 | 52.931 | 40.215 | 17.477 | 0 | 0 | 56.521 | 27.662 | [5 empty] | 0 | 3.258 | 5 | 5.505 | 5.1576 | 3.0113 | 2.7273 | 2.4303 | 44.1469
| 21:15 | 0 | 14.437 | 0 | 4 | 0 | 44.72 | 46.302 | 43.527 | 43.621 | 34.01 | 24.315 | 3.826 | 1 | 0 | 58.091 | 52.931 | 40.332 | 17.502 | 0 | 0 | 56.499 | 27.687 | [5 empty] | 0 | 1.099 | 6 | 5.4823 | 5.136 | 3.0104 | 2.7273 | 2.4087 | 43.936
| 21:16 | 0 | 14.377 | 0 | 5 | 0 | 44.128 | 44.916 | 43.374 | 43.633 | 32.589 | 24.278 | 3.789 | 0 | 0 | 58.057 | 52.873 | 40.344 | 17.441 | 0 | 0 | 56.398 | 27.652 | [5 empty] | 0 | 0.495 | 7 | 5.493 | 5.1462 | 3.0109 | 2.7273 | 2.4189 | 44.0363
| 21:17 | 0 | 14.384 | 0 | 4 | 0 | 43.922 | 44.557 | 42.372 | 43.453 | 30.526 | 24.286 | 3.697 | 0 | 0 | 58.041 | 52.88 | 40.444 | 17.449 | 0 | 0 | 56.451 | 27.709 | [5 empty] | 0 | 0.469 | 8 | 5.5198 | 5.1717 | 3.0119 | 2.7273 | 2.4444 | 44.2839
| 21:18 | 0 | 14.362 | 0 | 4 | 0 | 43.382 | 44.228 | 40.681 | 41.925 | 29.707 | 24.31 | 3.722 | 0 | 0 | 58.018 | 52.88 | 40.351 | 17.474 | 0 | 0 | 56.451 | 27.731 | [5 empty] | 0 | 1.457 | 9 | 5.5126 | 5.1648 | 3.0117 | 2.7273 | 2.4375 | 44.2169
| 21:19 | 0 | 14.384 | 1 | 5 | 0 | 41.738 | 43.336 | 39.27 | 40.234 | 27.25 | 24.264 | 3.746 | 0 | 0 | 58.041 | 52.88 | 40.258 | 17.449 | 0 | 0 | 56.474 | 27.78 | [5 empty] | 0 | 1.504 | 10 | 5.5056 | 5.1581 | 3.0114 | 2.7273 | 2.4308 | 44.1523
| 21:20 | 0 | 14.384 | 0 | 4 | 0 | 40.186 | 41.597 | 38.495 | 39.083 | 24.985 | 24.215 | 3.671 | 0 | 0 | 58.018 | 52.833 | 40.116 | 17.497 | 0 | 0 | 56.517 | 27.804 | [5 empty] | 0 | 1.103 | 11 | 5.5274 | 5.1789 | 3.0123 | 2.7273 | 2.4516 | 44.3534
| 21:21 | 0 | 14.384 | 0 | 4 | 0 | 39.153 | 40.14 | 38.143 | 38.588 | 24.793 | 24.239 | 3.56 | 0 | 0 | 57.945 | 52.803 | 39.851 | 17.441 | 0 | 0 | 56.421 | 27.748 | [5 empty] | 0 | 0.565 | 12 | 5.5597 | 5.2096 | 3.0136 | 2.7273 | 2.4823 | 44.6482
| 21:22 | 0 | 14.384 | 0 | 5 | 0 | 38.636 | 39.318 | 37.624 | 38.212 | 24.889 | 24.19 | 3.671 | 0 | 0 | 57.975 | 52.812 | 39.762 | 17.474 | 0 | 0 | 56.339 | 27.829 | [5 empty] | 0 | 0.424 | 13 | 5.5274 | 5.1789 | 3.0123 | 2.7273 | 2.4516 | 44.3534
| 21:23 | 0 | 14.384 | 0 | 4 | 0 | 39.999 | 38.822 | 36.873 | 37.555 | 38.306 | 24.239 | 3.671 | 0 | 0 | 57.929 | 52.789 | 39.576 | 17.449 | 0 | 0 | 56.382 | 27.853 | [5 empty] | 0 | 2.444 | 14 | 5.5274 | 5.1789 | 3.0123 | 2.7273 | 2.4516 | 44.3534
| 21:24 | 0 | 14.402 | 0 | 5 | 0 | 49.684 | 45.145 | 36.091 | 36.794 | 38.956 | 24.112 | 3.637 | 0 | 0 | 57.9 | 52.758 | 39.473 | 17.441 | 0 | 0 | 56.375 | 27.844 | [5 empty] | 0 | 12.89 | 15 | 5.5373 | 5.1883 | 3.0127 | 2.7273 | 2.461 | 44.4441
| 21:25 | 1 | 14.409 | 0 | 4 | 0 | 51.435 | 50.861 | 35.486 | 36.122 | 38.964 | 24.143 | 3.722 | 2 | 0 | 57.907 | 52.742 | 39.387 | 17.449 | 0 | 0 | 56.382 | 27.875 | [5 empty] | 14.409 | 15.313 | 16 | 5.5126 | 5.1648 | 3.0117 | 2.7273 | 2.4375 | 44.2169
| 21:26 | 0 | 14.384 | 0 | 5 | 0 | 51.939 | 51.962 | 35.227 | 35.627 | 39.176 | 24.166 | 3.697 | 1 | 0 | 57.863 | 52.765 | 39.27 | 17.449 | 0 | 0 | 56.405 | 27.853 | [5 empty] | 0 | 16.312 | 17 | 5.5198 | 5.1717 | 3.0119 | 2.7273 | 2.4444 | 44.2839
| 21:27 | 0 | 14.409 | 0 | 4 | 0 | 52.077 | 52.352 | 35.885 | 35.675 | 39.6 | 24.07 | 3.697 | 2 | 0 | 57.863 | 52.719 | 39.224 | 17.449 | 0 | 0 | 56.359 | 27.924 | [5 empty] | 0 | 16.402 | 18 | 5.5198 | 5.1717 | 3.0119 | 2.7273 | 2.4444 | 44.2839
| 21:28 | 1 | 14.409 | 0 | 4 | 0 | 52.261 | 52.466 | 36.567 | 36.45 | 40.399 | 24.021 | 3.722 | 2 | 0 | 57.863 | 52.695 | 39.129 | 17.474 | 0 | 0 | 56.405 | 27.973 | [5 empty] | 14.409 | 15.811 | 19 | 5.5126 | 5.1648 | 3.0117 | 2.7273 | 2.4375 | 44.2169
| 21:29 | 0 | 14.352 | 1 | 4 | 0 | 52.184 | 52.55 | 37.806 | 37.359 | 41.401 | 24.063 | 3.671 | 1 | 0 | 57.84 | 52.695 | 39.083 | 17.474 | 0 | 0 | 56.382 | 27.973 | [5 empty] | 0 | 14.825 | 20 | 5.5274 | 5.1789 | 3.0123 | 2.7273 | 2.4516 | 44.3534
| 21:30 | 0 | 14.409 | 0 | 5 | 1 | 52.422 | 52.719 | 39.246 | 38.846 | 42.513 | 24.094 | 3.722 | 2 | 0 | 57.863 | 52.695 | 39.083 | 17.449 | 0 | 0 | 56.428 | 27.996 | [5 empty] | 0 | 13.576 | 21 | 5.5126 | 5.1648 | 3.0117 | 2.7273 | 2.4375 | 44.2169
| 21:31 | 0 | 14.377 | 0 | 4 | 0 | 52.826 | 52.987 | 40.109 | 40.014 | 43.281 | 24.087 | 3.663 | 1 | 0 | 57.788 | 52.644 | 39.121 | 17.416 | 0 | 0 | 56.286 | 27.964 | [5 empty] | 0 | 12.812 | 0 | 5.5297 | 5.1811 | 3.0123 | 2.7273 | 2.4538 | 44.3748
| 21:32 | 1 | 14.402 | 0 | 5 | 0 | 53.148 | 53.33 | 40.602 | 40.743 | 43.774 | 24.087 | 3.764 | 1 | 0 | 57.811 | 52.644 | 39.169 | 17.416 | 0 | 0 | 56.286 | 28.013 | [5 empty] | 14.402 | 12.405 | 1 | 5.5003 | 5.1531 | 4.5696 | 4.2857 | 0.86741 | 15.7702
| 21:33 | 0 | 14.409 | 0 | 4 | 0 | 53.521 | 53.659 | 40.915 | 41.15 | 44.715 | 24.143 | 3.722 | 2 | 0 | 57.84 | 52.651 | 39.318 | 17.424 | 0 | 0 | 56.316 | 28.069 | [5 empty] | 0 | 12.371 | 2 | 5.5126 | 5.1648 | 4.5701 | 4.2857 | 0.87904 | 15.9461
| 21:34 | 0 | 14.384 | 0 | 4 | 0 | 53.682 | 54.002 | 41.15 | 41.432 | 45.175 | 24.19 | 3.771 | 1 | 0 | 57.818 | 52.674 | 39.411 | 17.449 | 0 | 0 | 56.27 | 28.02 | [5 empty] | 0 | 12.25 | 3 | 5.4983 | 5.1512 | 4.5695 | 4.2857 | 0.86547 | 15.7408
| 21:35 | 1 | 14.384 | 0 | 5 | 0 | 53.958 | 54.163 | 41.363 | 41.597 | 45.931 | 24.166 | 3.849 | 1 | 0 | 57.84 | 52.651 | 39.528 | 17.449 | 0 | 0 | 56.27 | 28.069 | [5 empty] | 14.384 | 12.361 | 4 | 5.4756 | 5.1296 | 4.5686 | 4.2857 | 0.84388 | 15.4118
| 21:36 | 0 | 14.394 | 0 | 4 | 0 | 54.033 | 54.422 | 41.556 | 41.745 | 46.466 | 24.151 | 3.73 | 2 | 0 | 57.847 | 52.611 | 39.655 | 17.434 | 0 | 0 | 56.209 | 28.054 | [5 empty] | 0 | 12.288 | 5 | 5.5102 | 5.1625 | 4.57 | 4.2857 | 0.87682 | 15.9126
| 21:37 | 0 | 14.399 | 0 | 4 | 0 | 54.313 | 54.635 | 41.774 | 42.056 | 47.021 | 24.229 | 3.712 | 1 | 0 | 57.806 | 52.616 | 39.7 | 17.434 | 0 | 0 | 56.209 | 28.076 | [5 empty] | 0 | 12.257 | 6 | 5.5155 | 5.1675 | 4.5702 | 4.2857 | 0.8818 | 15.9878
| 21:38 | 0 | 14.394 | 0 | 5 | 0 | 54.513 | 54.812 | 42.073 | 42.169 | 47.201 | 24.2 | 3.807 | 1 | 0 | 57.824 | 52.588 | 39.796 | 17.456 | 0 | 0 | 56.188 | 28.101 | [5 empty] | 0 | 12.344 | 7 | 5.4878 | 5.1412 | 4.5691 | 4.2857 | 0.85551 | 15.5893
| 21:39 | 1 | 14.394 | 1 | 4 | 0 | 54.651 | 55.02 | 42.073 | 42.355 | 47.474 | 24.295 | 3.833 | 2 | 0 | 57.824 | 52.634 | 39.841 | 17.482 | 0 | 0 | 56.232 | 28.126 | [5 empty] | 14.394 | 12.296 | 8 | 5.4802 | 5.134 | 4.5688 | 4.2857 | 0.84831 | 15.4795
| 21:40 | 0 | 14.394 | 0 | 5 | 0 | 54.859 | 55.134 | 42.169 | 42.451 | 48.048 | 24.271 | 3.833 | 1 | 0 | 57.847 | 52.564 | 40.006 | 17.409 | 0 | 0 | 56.119 | 28.126 | [5 empty] | 0 | 12.408 | 9 | 5.4802 | 5.134 | 4.5688 | 4.2857 | 0.84831 | 15.4795
| 21:41 | 0 | 14.369 | 0 | 4 | 0 | 54.973 | 55.363 | 42.214 | 42.568 | 48.048 | 24.295 | 3.882 | 1 | 0 | 57.847 | 52.543 | 40.1 | 17.409 | 0 | 0 | 56.188 | 28.126 | [5 empty] | 0 | 12.405 | 10 | 5.466 | 5.1205 | 4.5682 | 4.2857 | 0.83475 | 15.2718
| 21:42 | 0 | 14.377 | 0 | 4 | 0 | 55.092 | 55.482 | 42.363 | 42.738 | 48.604 | 24.325 | 3.913 | 1 | 0 | 57.829 | 52.592 | 40.176 | 17.464 | 0 | 0 | 56.282 | 28.179 | [5 empty] | 0 | 12.354 | 11 | 5.4569 | 5.1119 | 4.5678 | 4.2857 | 0.82617 | 15.1398
| 21:43 | 1 | 14.369 | 0 | 5 | 0 | 55.134 | 55.568 | 42.473 | 42.779 | 48.989 | 24.345 | 3.934 | 2 | 0 | 57.824 | 52.588 | 40.148 | 17.434 | 0 | 0 | 56.3 | 28.199 | [5 empty] | 14.369 | 12.355 | 12 | 5.4508 | 5.1061 | 4.5676 | 4.2857 | 0.82035 | 15.0501
| 21:44 | 0 | 14.399 | 0 | 4 | 1 | 55.323 | 55.596 | 42.48 | 42.901 | 49.453 | 24.349 | 4.191 | 1 | 0 | 57.852 | 52.571 | 40.224 | 17.464 | 0 | 0 | 56.236 | 28.229 | [5 empty] | 0 | 12.422 | 13 | 5.376 | 5.0349 | 4.5646 | 4.2857 | 0.74922 | 13.9364
| 21:45 | 0 | 14.399 | 0 | 5 | 0 | 55.552 | 55.827 | 42.573 | 43.02 | 49.82 | 24.374 | 4.168 | 1 | 0 | 57.895 | 52.592 | 40.387 | 17.487 | 0 | 0 | 56.259 | 28.229 | [5 empty] | 0 | 12.532 | 0 | 5.3827 | 5.0413 | 4.5648 | 4.2857 | 0.75558 | 14.0373
| 21:46 | 0 | 14.347 | 0 | 4 | 0 | 55.547 | 55.937 | 42.733 | 43.037 | 50.044 | 24.367 | 4.086 | 1 | 0 | 57.824 | 52.497 | 40.382 | 17.434 | 0 | 0 | 56.209 | 28.199 | [5 empty] | 0 | 12.51 | 1 | 5.4066 | 5.064 | 4.2801 | 4 | 1.064 | 19.6797
| 21:47 | 1 | 14.399 | 0 | 4 | 0 | 55.575 | 56.009 | 42.807 | 43.162 | 50.254 | 24.396 | 4.191 | 1 | 0 | 57.875 | 52.548 | 40.482 | 17.464 | 0 | 0 | 56.236 | 28.275 | [5 empty] | 14.399 | 12.413 | 2 | 5.376 | 5.0349 | 4.2788 | 4 | 1.0349 | 19.251
| 21:48 | 0 | 14.425 | 0 | 5 | 0 | 55.643 | 56.033 | 42.949 | 43.255 | 50.485 | 24.421 | 4.269 | 2 | 0 | 57.852 | 52.525 | 40.528 | 17.464 | 0 | 0 | 56.147 | 28.3 | [5 empty] | 0 | 12.388 | 3 | 5.3533 | 5.0133 | 4.2779 | 4 | 1.0133 | 18.9294
| 21:49 | 0 | 14.399 | 1 | 4 | 0 | 55.69 | 56.103 | 42.925 | 43.348 | 50.506 | 24.445 | 4.191 | 1 | 0 | 57.852 | 52.501 | 40.6 | 17.464 | 0 | 0 | 56.124 | 28.3 | [5 empty] | 0 | 12.342 | 4 | 5.376 | 5.0349 | 4.2788 | 4 | 1.0349 | 19.251
| 21:50 | 0 | 14.369 | 0 | 5 | 0 | 55.82 | 56.142 | 43.061 | 43.343 | 50.753 | 24.44 | 4.238 | 1 | 0 | 57.824 | 52.52 | 40.523 | 17.482 | 0 | 0 | 56.188 | 28.295 | [5 empty] | 0 | 12.477 | 5 | 5.3623 | 5.0219 | 4.2783 | 4 | 1.0219 | 19.0575
| 21:51 | 1 | 14.369 | 0 | 4 | 0 | 55.89 | 56.3 | 43.085 | 43.391 | 51.052 | 24.44 | 4.364 | 1 | 0 | 57.847 | 52.497 | 40.664 | 17.456 | 0 | 0 | 56.165 | 28.319 | [5 empty] | 14.369 | 12.499 | 6 | 5.3256 | 4.987 | 4.2768 | 4 | 0.98704 | 18.534
| 21:52 | 0 | 14.347 | 0 | 4 | 0 | 55.958 | 56.412 | 43.037 | 43.484 | 51.052 | 24.511 | 4.289 | 2 | 0 | 57.824 | 52.497 | 40.688 | 17.482 | 0 | 0 | 56.096 | 28.366 | [5 empty] | 0 | 12.474 | 7 | 5.3474 | 5.0078 | 4.2777 | 4 | 1.0078 | 18.8465
| 21:53 | 0 | 14.369 | 0 | 5 | 0 | 56.051 | 56.435 | 43.25 | 43.508 | 51.19 | 24.489 | 4.364 | 1 | 0 | 57.847 | 52.45 | 40.712 | 17.456 | 0 | 0 | 56.119 | 28.341 | [5 empty] | 0 | 12.543 | 8 | 5.3256 | 4.987 | 4.2768 | 4 | 0.98704 | 18.534
| 21:54 | 0 | 14.347 | 0 | 4 | 0 | 56.119 | 56.524 | 43.367 | 43.602 | 51.19 | 24.465 | 4.338 | 1 | 0 | 57.868 | 52.497 | 40.805 | 17.456 | 0 | 0 | 56.119 | 28.415 | [5 empty] | 0 | 12.517 | 9 | 5.3332 | 4.9942 | 4.2771 | 4 | 0.99424 | 18.6426
| 21:55 | 1 | 14.347 | 0 | 4 | 0 | 56.119 | 56.547 | 43.437 | 43.671 | 51.052 | 24.465 | 4.39 | 1 | 0 | 57.847 | 52.45 | 40.805 | 17.434 | 0 | 0 | 56.119 | 28.439 | [5 empty] | 14.347 | 12.448 | 10 | 5.318 | 4.9798 | 4.2765 | 4 | 0.97985 | 18.425
| 21:56 | 0 | 14.419 | 0 | 5 | 0 | 56.193 | 56.597 | 43.537 | 43.771 | 50.989 | 24.489 | 4.338 | 1 | 0 | 57.854 | 52.48 | 40.856 | 17.459 | 0 | 0 | 56.079 | 28.466 | [5 empty] | 0 | 12.422 | 11 | 5.3332 | 4.9942 | 4.2771 | 4 | 0.99424 | 18.6426
| 21:57 | 0 | 14.45 | 0 | 4 | 0 | 55.214 | 56.647 | 43.659 | 43.893 | 46.132 | 24.472 | 4.47 | 1 | 0 | 57.836 | 52.508 | 40.932 | 17.489 | 0 | 0 | 56.131 | 28.447 | [5 empty] | 0 | 11.321 | 12 | 5.2947 | 4.9577 | 4.2756 | 4 | 0.9577 | 18.0879
| 21:58 | 0 | 14.394 | 0 | 4 | 0 | 47.206 | 52.41 | 43.678 | 43.889 | 37.215 | 24.538 | 4.39 | 1 | 0 | 57.831 | 52.504 | 40.927 | 17.484 | 0 | 0 | 56.058 | 28.442 | [5 empty] | 0 | 3.317 | 13 | 5.318 | 4.9798 | 4.2765 | 4 | 0.97985 | 18.425
| 21:59 | 0 | 14.419 | 1 | 5 | 1 | 45.163 | 46.678 | 43.724 | 43.889 | 32.296 | 24.587 | 4.338 | 0 | 0 | 57.831 | 52.48 | 40.975 | 17.434 | 0 | 0 | 55.965 | 28.466 | [5 empty] | 0 | 1.274 | 14 | 5.3332 | 4.9942 | 4.2771 | 4 | 0.99424 | 18.6426
| 22:00 | 0 | 14.419 | 0 | 4 | 0 | 44.545 | 45.324 | 43.63 | 43.889 | 28.322 | 24.612 | 4.413 | 0 | 0 | 57.831 | 52.457 | 40.975 | 17.434 | 0 | 0 | 55.988 | 28.442 | [5 empty] | 0 | 0.656 | 0 | 5.3113 | 4.9735 | 4.2762 | 4 | 0.97348 | 18.3284
| 22:01 | 0 | 14.45 | 0 | 5 | 0 | 44.2 | 44.895 | 42.413 | 43.494 | 25.772 | 24.688 | 4.421 | 0 | 0 | 57.859 | 52.485 | 40.98 | 17.514 | 0 | 0 | 56.107 | 28.496 | [5 empty] | 0 | 0.706 | 1 | 5.309 | 4.9713 | 3.1333 | 2.8571 | 2.1141 | 39.8215
| 22:02 | 0 | 14.5 | 0 | 4 | 0 | 43.425 | 44.434 | 40.722 | 41.803 | 24.712 | 24.663 | 4.444 | 0 | 0 | 57.859 | 52.462 | 40.908 | 17.514 | 0 | 0 | 56.107 | 28.496 | [5 empty] | 0 | 1.622 | 2 | 5.3023 | 4.9649 | 3.133 | 2.8571 | 2.1078 | 39.7517
| 22:03 | 0 | 14.47 | 0 | 5 | 0 | 41.678 | 43.255 | 39.588 | 40.222 | 22.466 | 24.612 | 4.312 | 0 | 0 | 57.809 | 52.41 | 40.762 | 17.434 | 0 | 0 | 56.079 | 28.466 | [5 empty] | 0 | 1.456 | 3 | 5.3407 | 5.0014 | 3.1346 | 2.8571 | 2.1443 | 40.1497
| 22:04 | 0 | 14.445 | 0 | 4 | 0 | 40.198 | 41.492 | 38.93 | 39.306 | 21.432 | 24.563 | 4.287 | 0 | 0 | 57.74 | 52.387 | 40.552 | 17.459 | 0 | 0 | 56.079 | 28.466 | [5 empty] | 0 | 0.892 | 4 | 5.348 | 5.0084 | 3.1349 | 2.8571 | 2.1512 | 40.2245
| 22:05 | 0 | 14.525 | 0 | 5 | 0 | 39.428 | 40.274 | 38.629 | 38.983 | 20.929 | 24.497 | 4.395 | 0 | 0 | 57.767 | 52.347 | 40.392 | 17.464 | 0 | 0 | 56.04 | 28.471 | [5 empty] | 0 | 0.445 | 5 | 5.3166 | 4.9785 | 3.1336 | 2.8571 | 2.1213 | 39.9001
| 22:06 | 0 | 14.47 | 0 | 4 | 0 | 38.976 | 39.588 | 37.894 | 38.435 | 21.503 | 24.394 | 4.312 | 1 | 0 | 57.72 | 52.343 | 40.246 | 17.459 | 0 | 0 | 55.965 | 28.513 | [5 empty] | 0 | 0.541 | 6 | 5.3407 | 5.0014 | 3.1346 | 2.8571 | 2.1443 | 40.1497
| 22:07 | 0 | 14.47 | 0 | 5 | 0 | 39.188 | 39.141 | 37.095 | 37.684 | 36.696 | 24.369 | 4.287 | 0 | 0 | 57.697 | 52.319 | 40.128 | 17.459 | 0 | 0 | 56.012 | 28.537 | [5 empty] | 0 | 1.504 | 7 | 5.348 | 5.0084 | 3.1349 | 2.8571 | 2.1512 | 40.2245
| 22:08 | 1 | 14.475 | 0 | 4 | 0 | 49.388 | 44.505 | 36.421 | 37.007 | 37.736 | 24.327 | 4.243 | 0 | 0 | 57.678 | 52.347 | 39.968 | 17.489 | 0 | 0 | 56.063 | 28.542 | [5 empty] | 14.475 | 12.381 | 8 | 5.3608 | 5.0205 | 3.1354 | 2.8571 | 2.1634 | 40.3555
| 22:09 | 0 | 14.475 | 0 | 5 | 0 | 51.316 | 50.718 | 35.856 | 36.373 | 38.488 | 24.278 | 4.191 | 1 | 0 | 57.656 | 52.324 | 39.875 | 17.489 | 0 | 0 | 56.063 | 28.542 | [5 empty] | 0 | 14.943 | 9 | 5.376 | 5.0349 | 3.136 | 2.8571 | 2.1778 | 40.5096
| 22:10 | 0 | 14.475 | 1 | 4 | 0 | 52.004 | 51.888 | 35.715 | 35.974 | 38.511 | 24.254 | 4.243 | 2 | 0 | 57.635 | 52.301 | 39.782 | 17.489 | 0 | 0 | 56.04 | 28.567 | [5 empty] | 0 | 16.03 | 10 | 5.3608 | 5.0205 | 3.1354 | 2.8571 | 2.1634 | 40.3555
| 22:11 | 1 | 14.47 | 0 | 5 | 0 | 52.182 | 52.366 | 36.296 | 36.038 | 38.834 | 24.129 | 4.186 | 2 | 0 | 57.585 | 52.249 | 39.636 | 17.434 | 0 | 0 | 56.058 | 28.513 | [5 empty] | 14.47 | 16.144 | 11 | 5.3774 | 5.0363 | 3.136 | 2.8571 | 2.1792 | 40.5244
| 22:12 | 0 | 14.47 | 0 | 4 | 0 | 52.228 | 52.595 | 36.954 | 36.72 | 39.353 | 24.08 | 4.212 | 1 | 0 | 57.585 | 52.273 | 39.681 | 17.459 | 0 | 0 | 56.058 | 28.562 | [5 empty] | 0 | 15.508 | 12 | 5.3699 | 5.0291 | 3.1357 | 2.8571 | 2.172 | 40.4475
| 22:13 | 0 | 14.475 | 0 | 4 | 0 | 52.415 | 52.67 | 38.277 | 37.619 | 40.557 | 24.087 | 4.269 | 2 | 0 | 57.589 | 52.256 | 39.64 | 17.464 | 0 | 0 | 56.04 | 28.567 | [5 empty] | 0 | 14.796 | 13 | 5.3533 | 5.0133 | 3.1351 | 2.8571 | 2.1562 | 40.2782
| 22:14 | 1 | 14.47 | 0 | 5 | 0 | 52.525 | 52.824 | 39.54 | 38.999 | 41.468 | 24.104 | 4.212 | 1 | 0 | 57.539 | 52.205 | 39.612 | 17.459 | 0 | 0 | 55.988 | 28.537 | [5 empty] | 14.47 | 13.526 | 14 | 5.3699 | 5.0291 | 3.1357 | 2.8571 | 2.172 | 40.4475
| 22:15 | 0 | 14.445 | 0 | 4 | 0 | 52.894 | 53.146 | 40.48 | 40.152 | 42.384 | 24.058 | 4.111 | 2 | 0 | 57.539 | 52.205 | 39.636 | 17.409 | 0 | 0 | 55.988 | 28.513 | [5 empty] | 0 | 12.742 | 15 | 5.3993 | 5.0571 | 3.1369 | 2.8571 | 2.1999 | 40.7449
| 22:16 | 0 | 14.445 | 0 | 4 | 0 | 53.26 | 53.351 | 41.092 | 40.927 | 42.831 | 24.033 | 4.135 | 1 | 0 | 57.539 | 52.182 | 39.729 | 17.409 | 0 | 0 | 55.942 | 28.513 | [5 empty] | 0 | 12.333 | 16 | 5.3923 | 5.0504 | 3.1366 | 2.8571 | 2.1933 | 40.6746
| 22:17 | 0 | 14.475 | 0 | 4 | 0 | 53.86 | 53.977 | 41.473 | 41.425 | 43.587 | 24.134 | 4.217 | 1 | 0 | 57.567 | 52.21 | 39.782 | 17.464 | 0 | 0 | 55.949 | 28.542 | [5 empty] | 0 | 12.435 | 17 | 5.3684 | 5.0277 | 3.1357 | 2.8571 | 2.1706 | 40.4327
| 22:18 | 1 | 14.45 | 0 | 5 | 0 | 54.25 | 54.411 | 41.614 | 41.707 | 44.643 | 24.158 | 4.117 | 2 | 0 | 57.544 | 52.21 | 39.899 | 17.464 | 0 | 0 | 55.97 | 28.567 | [5 empty] | 14.45 | 12.543 | 18 | 5.3975 | 5.0554 | 3.1369 | 2.8571 | 2.1983 | 40.7274
| 22:19 | 0 | 14.45 | 0 | 4 | 0 | 54.504 | 54.733 | 41.872 | 41.896 | 45.009 | 24.134 | 4.191 | 1 | 0 | 57.589 | 52.186 | 40.04 | 17.464 | 0 | 0 | 55.949 | 28.591 | [5 empty] | 0 | 12.608 | 19 | 5.376 | 5.0349 | 3.136 | 2.8571 | 2.1778 | 40.5096
| 22:20 | 0 | 14.45 | 1 | 4 | 1 | 54.824 | 55.008 | 42.061 | 42.085 | 45.443 | 24.183 | 4.117 | 1 | 0 | 57.567 | 52.163 | 40.085 | 17.489 | 0 | 0 | 55.879 | 28.591 | [5 empty] | 0 | 12.739 | 20 | 5.3975 | 5.0554 | 3.1369 | 2.8571 | 2.1983 | 40.7274
| 22:21 | 0 | 14.45 | 0 | 4 | 0 | 55.032 | 55.328 | 42.202 | 42.296 | 46.155 | 24.232 | 4.091 | 2 | 0 | 57.567 | 52.186 | 40.133 | 17.464 | 0 | 0 | 55.855 | 28.616 | [5 empty] | 0 | 12.736 | 0 | 5.4051 | 5.0626 | 3.1372 | 2.8571 | 2.2055 | 40.8035
| 22:22 | 1 | 14.475 | 0 | 5 | 0 | 55.146 | 55.489 | 42.53 | 42.485 | 46.615 | 24.207 | 4.091 | 1 | 0 | 57.589 | 52.163 | 40.274 | 17.464 | 0 | 0 | 55.832 | 28.64 | [5 empty] | 14.475 | 12.661 | 1 | 5.4051 | 5.0626 | 3.0073 | 2.7273 | 2.3353 | 43.2062
| 22:23 | 0 | 14.475 | 0 | 4 | 0 | 55.375 | 55.697 | 42.719 | 42.743 | 47.21 | 24.158 | 4.117 | 1 | 0 | 57.567 | 52.163 | 40.322 | 17.439 | 0 | 0 | 55.832 | 28.64 | [5 empty] | 0 | 12.632 | 2 | 5.3975 | 5.0554 | 3.007 | 2.7273 | 2.3281 | 43.1335
| 22:24 | 0 | 14.394 | 0 | 4 | 0 | 55.461 | 55.827 | 42.831 | 42.901 | 47.686 | 24.202 | 4.086 | 2 | 0 | 57.539 | 52.091 | 40.387 | 17.383 | 0 | 0 | 55.783 | 28.633 | [5 empty] | 0 | 12.56 | 3 | 5.4066 | 5.064 | 3.0074 | 2.7273 | 2.3367 | 43.2202
| 22:25 | 0 | 14.425 | 0 | 5 | 0 | 55.627 | 56.04 | 42.812 | 43.001 | 48.104 | 24.278 | 4.166 | 1 | 0 | 57.567 | 52.142 | 40.463 | 17.439 | 0 | 0 | 55.855 | 28.64 | [5 empty] | 0 | 12.626 | 4 | 5.3833 | 5.0419 | 3.0064 | 2.7273 | 2.3146 | 42.9958
| 22:26 | 1 | 14.45 | 0 | 4 | 0 | 55.741 | 56.154 | 42.86 | 43.047 | 48.45 | 24.254 | 4.292 | 1 | 0 | 57.589 | 52.119 | 40.581 | 17.439 | 0 | 0 | 55.855 | 28.663 | [5 empty] | 14.45 | 12.694 | 5 | 5.3466 | 5.007 | 3.0049 | 2.7273 | 2.2797 | 42.6386
| 22:27 | 0 | 14.45 | 0 | 4 | 0 | 55.764 | 56.22 | 43.025 | 43.166 | 48.564 | 24.254 | 4.292 | 1 | 0 | 57.589 | 52.119 | 40.626 | 17.439 | 0 | 0 | 55.855 | 28.687 | [5 empty] | 0 | 12.598 | 6 | 5.3466 | 5.007 | 3.0049 | 2.7273 | 2.2797 | 42.6386
| 22:28 | 0 | 14.419 | 0 | 5 | 0 | 55.76 | 56.216 | 43.09 | 43.231 | 48.765 | 24.249 | 4.212 | 1 | 0 | 57.562 | 52.067 | 40.645 | 17.409 | 0 | 0 | 55.827 | 28.682 | [5 empty] | 0 | 12.529 | 7 | 5.3699 | 5.0291 | 3.0059 | 2.7273 | 2.3018 | 42.866
| 22:29 | 0 | 14.45 | 1 | 4 | 0 | 55.902 | 56.289 | 43.212 | 43.401 | 48.93 | 24.303 | 4.292 | 2 | 0 | 57.589 | 52.095 | 40.746 | 17.414 | 0 | 0 | 55.788 | 28.663 | [5 empty] | 0 | 12.501 | 8 | 5.3466 | 5.007 | 3.0049 | 2.7273 | 2.2797 | 42.6386
| 22:30 | 1 | 14.475 | 0 | 4 | 0 | 56.04 | 56.423 | 43.329 | 43.425 | 49.274 | 24.303 | 4.369 | 1 | 0 | 57.612 | 52.095 | 40.767 | 17.439 | 0 | 0 | 55.811 | 28.736 | [5 empty] | 14.475 | 12.615 | 9 | 5.3241 | 4.9857 | 3.004 | 2.7273 | 2.2584 | 42.4178
| 22:31 | 0 | 14.425 | 0 | 4 | 0 | 56.131 | 56.558 | 43.307 | 43.542 | 49.505 | 24.303 | 4.269 | 1 | 0 | 57.589 | 52.095 | 40.884 | 17.464 | 0 | 0 | 55.811 | 28.736 | [5 empty] | 0 | 12.589 | 10 | 5.3533 | 5.0133 | 3.0052 | 2.7273 | 2.2861 | 42.7042
| 22:32 | 0 | 14.425 | 0 | 5 | 0 | 56.131 | 56.624 | 43.26 | 43.542 | 46.568 | 24.376 | 4.292 | 1 | 0 | 57.589 | 52.095 | 40.884 | 17.464 | 0 | 0 | 55.811 | 28.712 | [5 empty] | 0 | 12.589 | 11 | 5.3466 | 5.007 | 3.0049 | 2.7273 | 2.2797 | 42.6386
| 22:33 | 0 | 14.45 | 0 | 4 | 0 | 47.647 | 53.907 | 43.236 | 43.518 | 38.322 | 24.398 | 4.292 | 1 | 0 | 57.589 | 52.049 | 40.956 | 17.464 | 0 | 0 | 55.788 | 28.736 | [5 empty] | 0 | 4.129 | 12 | 5.3466 | 5.007 | 3.0049 | 2.7273 | 2.2797 | 42.6386
| 22:34 | 0 | 14.425 | 0 | 4 | 0 | 45.009 | 46.867 | 43.236 | 43.494 | 34.682 | 24.398 | 4.343 | 0 | 0 | 57.612 | 52.049 | 41.004 | 17.464 | 0 | 0 | 55.718 | 28.712 | [5 empty] | 0 | 1.515 | 13 | 5.3317 | 4.9929 | 3.0043 | 2.7273 | 2.2656 | 42.4926
| 22:35 | 0 | 14.402 | 0 | 5 | 0 | 44.176 | 45.147 | 43.095 | 43.494 | 31.122 | 24.376 | 4.191 | 0 | 0 | 57.567 | 52.072 | 40.98 | 17.464 | 0 | 0 | 55.697 | 28.712 | [5 empty] | 0 | 0.682 | 14 | 5.376 | 5.0349 | 3.0061 | 2.7273 | 2.3077 | 42.9253
| 22:36 | 0 | 14.45 | 0 | 4 | 0 | 43.774 | 44.526 | 41.824 | 43.071 | 29.82 | 24.327 | 4.343 | 0 | 0 | 57.587 | 52.025 | 40.954 | 17.464 | 0 | 0 | 55.648 | 28.758 | [5 empty] | 0 | 0.703 | 15 | 5.3317 | 4.9929 | 3.0043 | 2.7273 | 2.2656 | 42.4926
| 22:37 | 0 | 14.45 | 0 | 5 | 0 | 42.999 | 44.056 | 40.038 | 41.353 | 27.194 | 24.349 | 4.318 | 1 | 0 | 57.564 | 52.046 | 40.86 | 17.464 | 0 | 0 | 55.671 | 28.783 | [5 empty] | 0 | 1.646 | 16 | 5.339 | 4.9998 | 3.0046 | 2.7273 | 2.2725 | 42.5643
| 22:38 | 0 | 14.425 | 0 | 5 | 0 | 41.167 | 42.812 | 38.77 | 39.686 | 25.676 | 24.303 | 4.343 | 0 | 0 | 57.542 | 52.002 | 40.743 | 17.439 | 0 | 0 | 55.671 | 28.783 | [5 empty] | 0 | 1.481 | 17 | 5.3317 | 4.9929 | 3.0043 | 2.7273 | 2.2656 | 42.4926
| 22:39 | 0 | 14.394 | 0 | 4 | 0 | 39.633 | 40.949 | 38.129 | 38.645 | 24.32 | 24.273 | 4.338 | 0 | 0 | 57.491 | 51.974 | 40.573 | 17.409 | 0 | 0 | 55.643 | 28.753 | [5 empty] | 0 | 0.988 | 18 | 5.3332 | 4.9942 | 3.0044 | 2.7273 | 2.267 | 42.5069
| 22:40 | 0 | 14.347 | 0 | 5 | 0 | 38.741 | 39.633 | 37.753 | 38.342 | 23.165 | 24.273 | 4.238 | 0 | 0 | 57.448 | 51.927 | 40.432 | 17.434 | 0 | 0 | 55.643 | 28.753 | [5 empty] | 0 | 0.399 | 19 | 5.3623 | 5.0219 | 3.0056 | 2.7273 | 2.2946 | 42.7923
| 22:41 | 0 | 14.45 | 1 | 4 | 0 | 38.392 | 38.98 | 37.076 | 37.851 | 22.351 | 24.254 | 4.343 | 0 | 0 | 57.498 | 51.979 | 40.368 | 17.464 | 0 | 0 | 55.694 | 28.807 | [5 empty] | 0 | 0.541 | 20 | 5.3317 | 4.9929 | 3.0043 | 2.7273 | 2.2656 | 42.4926
| 22:42 | 0 | 14.402 | 0 | 5 | 1 | 37.758 | 38.557 | 36.349 | 37.1 | 30.95 | 24.229 | 4.269 | 0 | 0 | 57.407 | 51.932 | 40.25 | 17.439 | 0 | 0 | 55.694 | 28.783 | [5 empty] | 0 | 0.658 | 21 | 5.3533 | 5.0133 | 3.0052 | 2.7273 | 2.2861 | 42.7042
| 22:43 | 1 | 14.425 | 0 | 5 | 0 | 47.301 | 39.614 | 35.667 | 36.325 | 37.923 | 24.183 | 4.395 | 0 | 0 | 57.43 | 51.909 | 40.109 | 17.464 | 0 | 0 | 55.624 | 28.807 | [5 empty] | 14.425 | 10.976 | 0 | 5.3166 | 4.9785 | 3.0037 | 2.7273 | 2.2512 | 42.3429
| 22:44 | 0 | 14.402 | 0 | 5 | 0 | 50.581 | 49.409 | 35.22 | 35.737 | 38.299 | 24.109 | 4.318 | 1 | 0 | 57.384 | 51.909 | 40.014 | 17.439 | 0 | 0 | 55.648 | 28.807 | [5 empty] | 0 | 14.844 | 1 | 5.339 | 4.9998 | 4.8927 | 4.6154 | 0.38439 | 7.1997
| 22:45 | 0 | 14.425 | 0 | 4 | 0 | 51.542 | 51.381 | 34.962 | 35.385 | 38.488 | 24.014 | 4.343 | 2 | 0 | 57.364 | 51.888 | 39.944 | 17.414 | 0 | 0 | 55.648 | 28.807 | [5 empty] | 0 | 16.157 | 2 | 5.3317 | 4.9929 | 4.8924 | 4.6154 | 0.37747 | 7.0798
| 22:46 | 1 | 14.425 | 0 | 5 | 0 | 52.093 | 52.093 | 35.854 | 35.502 | 38.722 | 23.989 | 4.369 | 2 | 0 | 57.341 | 51.864 | 39.873 | 17.414 | 0 | 0 | 55.578 | 28.832 | [5 empty] | 14.425 | 16.591 | 3 | 5.3241 | 4.9857 | 4.8921 | 4.6154 | 0.37028 | 6.9547
| 22:47 | 0 | 14.425 | 0 | 4 | 0 | 52.231 | 52.529 | 36.631 | 36.512 | 39.803 | 23.989 | 4.318 | 1 | 0 | 57.318 | 51.888 | 39.803 | 17.464 | 0 | 0 | 55.601 | 28.807 | [5 empty] | 0 | 15.719 | 4 | 5.339 | 4.9998 | 4.8927 | 4.6154 | 0.38439 | 7.1997
| 22:48 | 0 | 14.425 | 0 | 5 | 0 | 52.392 | 52.62 | 37.71 | 37.335 | 40.695 | 23.918 | 4.343 | 2 | 0 | 57.318 | 51.864 | 39.779 | 17.439 | 0 | 0 | 55.578 | 28.832 | [5 empty] | 0 | 15.057 | 5 | 5.3317 | 4.9929 | 4.8924 | 4.6154 | 0.37747 | 7.0798
| 22:49 | 1 | 14.425 | 0 | 4 | 0 | 52.667 | 52.919 | 39.004 | 38.581 | 41.635 | 23.893 | 4.395 | 1 | 0 | 57.318 | 51.818 | 39.803 | 17.439 | 0 | 0 | 55.648 | 28.807 | [5 empty] | 14.425 | 14.086 | 6 | 5.3166 | 4.9785 | 4.8918 | 4.6154 | 0.36308 | 6.8292
| 22:50 | 0 | 14.45 | 0 | 5 | 0 | 52.987 | 53.171 | 39.968 | 39.731 | 42.575 | 23.869 | 4.369 | 2 | 0 | 57.318 | 51.841 | 39.851 | 17.439 | 0 | 0 | 55.624 | 28.856 | [5 empty] | 0 | 13.256 | 7 | 5.3241 | 4.9857 | 4.8921 | 4.6154 | 0.37028 | 6.9547
| 22:51 | 0 | 14.45 | 1 | 4 | 0 | 53.057 | 53.447 | 40.53 | 40.509 | 42.929 | 23.918 | 4.318 | 1 | 0 | 57.318 | 51.818 | 39.873 | 17.439 | 0 | 0 | 55.601 | 28.832 | [5 empty] | 0 | 12.548 | 8 | 5.339 | 4.9998 | 4.8927 | 4.6154 | 0.38439 | 7.1997
| 22:52 | 0 | 14.45 | 0 | 5 | 0 | 53.057 | 53.47 | 40.884 | 41.002 | 44.08 | 23.869 | 4.446 | 2 | 0 | 57.295 | 51.818 | 39.968 | 17.439 | 0 | 0 | 55.578 | 28.832 | [5 empty] | 0 | 12.055 | 9 | 5.3017 | 4.9643 | 4.8912 | 4.6154 | 0.34896 | 6.5821
| 22:53 | 1 | 14.419 | 0 | 4 | 0 | 53.325 | 53.577 | 41.162 | 41.255 | 44.522 | 23.864 | 4.415 | 1 | 0 | 57.268 | 51.79 | 40.033 | 17.434 | 0 | 0 | 55.55 | 28.851 | [5 empty] | 14.419 | 12.07 | 10 | 5.3108 | 4.9729 | 4.8916 | 4.6154 | 0.35754 | 6.7324
| 22:54 | 0 | 14.394 | 0 | 5 | 0 | 53.419 | 53.832 | 41.324 | 41.49 | 45.14 | 23.888 | 4.439 | 1 | 0 | 57.268 | 51.79 | 40.126 | 17.434 | 0 | 0 | 55.55 | 28.827 | [5 empty] | 0 | 11.929 | 11 | 5.3038 | 4.9663 | 4.8913 | 4.6154 | 0.3509 | 6.6161
| 22:55 | 0 | 14.419 | 0 | 4 | 1 | 53.647 | 53.991 | 41.348 | 41.678 | 45.46 | 23.888 | 4.364 | 2 | 0 | 57.291 | 51.766 | 40.198 | 17.409 | 0 | 0 | 55.596 | 28.851 | [5 empty] | 0 | 11.969 | 12 | 5.3256 | 4.987 | 4.8922 | 4.6154 | 0.37166 | 6.9787
| 22:56 | 0 | 14.394 | 0 | 5 | 0 | 53.762 | 54.152 | 41.583 | 41.772 | 45.873 | 23.935 | 4.364 | 1 | 0 | 57.336 | 51.813 | 40.198 | 17.383 | 0 | 0 | 55.596 | 28.898 | [5 empty] | 0 | 11.99 | 0 | 5.3256 | 4.987 | 4.8922 | 4.6154 | 0.37166 | 6.9787
| 22:57 | 1 | 14.47 | 0 | 4 | 0 | 53.853 | 54.289 | 41.631 | 41.865 | 45.829 | 23.984 | 4.464 | 1 | 0 | 57.336 | 51.79 | 40.384 | 17.434 | 0 | 0 | 55.573 | 28.922 | [5 empty] | 14.47 | 11.988 | 1 | 5.2965 | 4.9594 | 4.891 | 4.6154 | 0.34398 | 6.4945
| 22:58 | 0 | 14.445 | 0 | 5 | 0 | 53.946 | 54.359 | 41.678 | 41.961 | 46.447 | 24.08 | 4.49 | 1 | 0 | 57.313 | 51.813 | 40.408 | 17.484 | 0 | 0 | 55.596 | 28.922 | [5 empty] | 0 | 11.985 | 2 | 5.2889 | 4.9522 | 4.8907 | 4.6154 | 0.33678 | 6.3677
| 22:59 | 0 | 14.465 | 0 | 4 | 0 | 54.1 | 54.446 | 41.791 | 42.049 | 46.923 | 24.001 | 4.56 | 2 | 0 | 57.329 | 51.762 | 40.427 | 17.429 | 0 | 0 | 55.545 | 28.918 | [5 empty] | 14.44 | 12.071 | 3 | 5.2979 | 4.9607 | 4.8911 | 4.6154 | 0.34536 | 6.5188
| 23:00 | 0 | 14.44 | 1 | 5 | 0 | 54.285 | 54.651 | 41.86 | 42.095 | 47.451 | 23.979 | 4.485 | 1 | 0 | 57.309 | 51.738 | 40.427 | 17.429 | 0 | 0 | 55.501 | 28.893 | [5 empty] | 0 | 12.068 | 4 | 5.2522 | 4.9173 | 4.8892 | 4.6154 | 0.30191 | 5.7482
| 23:01 | 1 | 14.44 | 0 | 5 | 0 | 54.285 | 54.765 | 41.908 | 42.214 | 47.794 | 24.05 | 4.459 | 1 | 0 | 57.309 | 51.738 | 40.497 | 17.429 | 0 | 0 | 55.522 | 28.918 | [5 empty] | 0 | 12.044 | 5 | 5.2738 | 4.9378 | 4.8901 | 4.6154 | 0.32239 | 6.1131
| 23:02 | 0 | 14.47 | 0 | 4 | 0 | 54.404 | 54.817 | 42.078 | 42.336 | 47.959 | 24.129 | 4.616 | 2 | 0 | 57.336 | 51.743 | 40.549 | 17.459 | 0 | 0 | 55.55 | 28.922 | [5 empty] | 14.47 | 12.155 | 6 | 5.2889 | 4.9522 | 4.8907 | 4.6154 | 0.33678 | 6.3677
| 23:03 | 0 | 14.445 | 0 | 5 | 0 | 54.474 | 54.908 | 42.054 | 42.43 | 48.053 | 24.224 | 4.542 | 1 | 0 | 57.357 | 51.766 | 40.597 | 17.459 | 0 | 0 | 55.529 | 28.947 | [5 empty] | 0 | 12.152 | 7 | 5.2889 | 4.9522 | 4.8907 | 4.6154 | 0.33678 | 6.3677
| 23:04 | 1 | 14.47 | 0 | 4 | 0 | 54.656 | 55.001 | 42.171 | 42.501 | 48.258 | 24.2 | 4.49 | 1 | 0 | 57.336 | 51.766 | 40.597 | 17.484 | 0 | 0 | 55.55 | 28.947 | [5 empty] | 0 | 12.103 | 8 | 5.2446 | 4.9101 | 4.8889 | 4.6154 | 0.29471 | 5.6192
| 23:05 | 0 | 14.47 | 0 | 5 | 0 | 54.84 | 55.16 | 42.288 | 42.688 | 48.396 | 24.249 | 4.49 | 1 | 0 | 57.357 | 51.766 | 40.691 | 17.459 | 0 | 0 | 55.505 | 28.947 | [5 empty] | 0 | 12.149 | 9 | 5.2522 | 4.9173 | 4.8892 | 4.6154 | 0.30191 | 5.7482
| 23:06 | 0 | 14.419 | 0 | 4 | 0 | 54.908 | 55.321 | 42.477 | 42.805 | 48.832 | 24.369 | 4.642 | 2 | 0 | 57.313 | 51.79 | 40.714 | 17.484 | 0 | 0 | 55.573 | 28.947 | [5 empty] | 14.445 | 12.076 | 10 | 5.2671 | 4.9314 | 4.8898 | 4.6154 | 0.31602 | 6
| 23:07 | 0 | 14.445 | 0 | 5 | 0 | 54.978 | 55.368 | 42.571 | 42.829 | 48.832 | 24.345 | 4.616 | 1 | 0 | 57.357 | 51.743 | 40.762 | 17.484 | 0 | 0 | 55.505 | 28.971 | [5 empty] | 0 | 12.257 | 11 | 5.2761 | 4.94 | 4.8902 | 4.6154 | 0.3246 | 6.1524
| 23:08 | 1 | 14.445 | 0 | 4 | 0 | 55.046 | 55.482 | 42.688 | 42.97 | 49.222 | 24.443 | 4.565 | 1 | 0 | 57.313 | 51.766 | 40.784 | 17.484 | 0 | 0 | 55.55 | 28.947 | [5 empty] | 0 | 12.233 | 12 | 5.2612 | 4.9259 | 4.8896 | 4.6154 | 0.31049 | 5.9014
| 23:09 | 0 | 14.44 | 0 | 4 | 0 | 55.27 | 55.615 | 42.755 | 43.013 | 49.262 | 24.435 | 4.534 | 1 | 0 | 57.329 | 51.671 | 40.779 | 17.429 | 0 | 0 | 55.431 | 28.964 | [5 empty] | 0 | 12.163 | 0 | 5.2537 | 4.9187 | 4.8893 | 4.6154 | 0.30329 | 5.7729
| 23:10 | 0 | 14.44 | 1 | 5 | 1 | 55.363 | 55.844 | 42.872 | 43.13 | 49.491 | 24.46 | 4.585 | 1 | 0 | 57.286 | 51.694 | 40.827 | 17.454 | 0 | 0 | 55.431 | 28.964 | [5 empty] | 14.47 | 12.159 | 1 | 5.2295 | 4.8957 | 3.0002 | 2.7273 | 2.1684 | 41.4652
| 23:11 | 0 | 14.414 | 0 | 4 | 0 | 55.363 | 55.844 | 42.918 | 43.2 | 49.446 | 24.413 | 4.611 | 2 | 0 | 57.309 | 51.647 | 40.851 | 17.429 | 0 | 0 | 55.407 | 28.989 | [5 empty] | 0 | 12.088 | 2 | 5.2612 | 4.9259 | 3.0015 | 2.7273 | 2.1986 | 41.7886
| 23:12 | 1 | 14.47 | 0 | 5 | 0 | 55.459 | 55.918 | 42.994 | 43.3 | 49.474 | 24.538 | 4.694 | 1 | 0 | 57.336 | 51.675 | 40.903 | 17.484 | 0 | 0 | 55.459 | 28.994 | [5 empty] | 0 | 12.063 | 3 | 5.2595 | 4.9242 | 3.0014 | 2.7273 | 2.1969 | 41.7709
| 23:13 | 0 | 14.44 | 0 | 4 | 0 | 55.477 | 55.911 | 43.106 | 43.389 | 49.537 | 24.533 | 4.585 | 1 | 0 | 57.309 | 51.647 | 40.92 | 17.429 | 0 | 0 | 55.454 | 28.989 | [5 empty] | 0 | 12.086 | 4 | 5.2385 | 4.9043 | 3.0005 | 2.7273 | 2.177 | 41.5576
| 23:14 | 0 | 14.47 | 0 | 5 | 0 | 55.55 | 56.009 | 43.3 | 43.487 | 49.152 | 24.585 | 4.591 | 1 | 0 | 57.336 | 51.699 | 40.973 | 17.459 | 0 | 0 | 55.482 | 28.994 | [5 empty] | 14.495 | 12.154 | 5 | 5.2665 | 4.9309 | 3.0017 | 2.7273 | 2.2036 | 41.8416
| 23:15 | 0 | 14.44 | 0 | 4 | 0 | 55.592 | 56.005 | 43.434 | 43.506 | 49.766 | 24.58 | 4.663 | 1 | 0 | 57.309 | 51.624 | 41.013 | 17.404 | 0 | 0 | 55.384 | 28.989 | [5 empty] | 0 | 12.134 | 6 | 5.2647 | 4.9292 | 3.0016 | 2.7273 | 2.2019 | 41.8239
| 23:16 | 1 | 14.495 | 0 | 5 | 0 | 55.615 | 56.075 | 43.202 | 43.461 | 49.883 | 24.536 | 4.567 | 2 | 0 | 57.243 | 51.58 | 40.994 | 17.383 | 0 | 0 | 55.319 | 28.969 | [5 empty] | 0 | 12.201 | 7 | 5.2665 | 4.9309 | 3.0017 | 2.7273 | 2.2036 | 41.8416
| 23:17 | 0 | 14.399 | 0 | 4 | 0 | 55.575 | 56.103 | 43.207 | 43.441 | 49.635 | 24.565 | 4.573 | 1 | 0 | 57.268 | 51.561 | 41.023 | 17.389 | 0 | 0 | 55.414 | 28.949 | [5 empty] | 0 | 12.244 | 8 | 5.2595 | 4.9242 | 3.0014 | 2.7273 | 2.1969 | 41.7709
| 23:18 | 0 | 14.369 | 0 | 5 | 0 | 55.662 | 56.028 | 43.178 | 43.461 | 49.836 | 24.56 | 4.567 | 1 | 0 | 57.24 | 51.533 | 41.04 | 17.383 | 0 | 0 | 55.363 | 28.92 | [5 empty] | 0 | 4.906 | 9 | 5.2595 | 4.9242 | 3.0014 | 2.7273 | 2.1969 | 41.7709
| 23:19 | 0 | 14.369 | 1 | 4 | 0 | 55.776 | 56.209 | 43.272 | 43.532 | 49.906 | 24.536 | 4.591 | 1 | 0 | 57.197 | 51.556 | 41.064 | 17.383 | 0 | 0 | 55.34 | 28.92 | [5 empty] | 0 | 1.673 | 10 | 5.2889 | 4.9522 | 3.0026 | 2.7273 | 2.2249 | 42.0672
| 23:20 | 0 | 14.347 | 0 | 5 | 0 | 48.438 | 55.225 | 43.391 | 43.532 | 36.997 | 24.56 | 4.591 | 1 | 0 | 57.22 | 51.512 | 41.088 | 17.383 | 0 | 0 | 55.34 | 28.944 | [5 empty] | 0 | 0.753 | 11 | 5.2446 | 4.9101 | 3.0008 | 2.7273 | 2.1828 | 41.62
| 23:21 | 0 | 14.369 | 0 | 4 | 0 | 45.205 | 47.315 | 43.319 | 43.532 | 32.005 | 24.56 | 4.49 | 0 | 0 | 57.22 | 51.489 | 41.112 | 17.358 | 0 | 0 | 55.363 | 28.944 | [5 empty] | 0 | 0.562 | 12 | 5.2723 | 4.9364 | 3.0019 | 2.7273 | 2.2091 | 41.9003
| 23:22 | 0 | 14.369 | 0 | 5 | 0 | 44.331 | 45.273 | 43.295 | 43.578 | 31.475 | 24.585 | 4.642 | 0 | 0 | 57.22 | 51.465 | 41.064 | 17.383 | 0 | 0 | 55.363 | 28.969 | [5 empty] | 0 | 1.34 | 13 | 5.2813 | 4.945 | 3.0023 | 2.7273 | 2.2177 | 41.9912
| 23:23 | 0 | 14.377 | 0 | 4 | 0 | 43.982 | 44.659 | 42.549 | 43.42 | 27.961 | 24.614 | 4.547 | 1 | 0 | 57.224 | 51.493 | 41.116 | 17.389 | 0 | 0 | 55.344 | 28.998 | [5 empty] | 0 | 1.457 | 14 | 5.2738 | 4.9378 | 3.002 | 2.7273 | 2.2105 | 41.915
| 23:24 | 0 | 14.369 | 0 | 5 | 0 | 43.437 | 44.259 | 40.758 | 42.097 | 27.932 | 24.634 | 4.516 | 0 | 0 | 57.197 | 51.489 | 41.064 | 17.358 | 0 | 0 | 55.295 | 28.994 | [5 empty] | 0 | 0.916 | 15 | 5.2595 | 4.9242 | 3.0014 | 2.7273 | 2.1969 | 41.7709
| 23:25 | 0 | 14.347 | 0 | 4 | 0 | 41.839 | 43.391 | 39.466 | 40.382 | 25.453 | 24.56 | 4.542 | 0 | 0 | 57.151 | 51.489 | 40.923 | 17.383 | 0 | 0 | 55.295 | 28.969 | [5 empty] | 0 | 0.493 | 16 | 5.2522 | 4.9173 | 3.0011 | 2.7273 | 2.19 | 41.697
| 23:26 | 0 | 14.321 | 0 | 5 | 0 | 40.289 | 41.674 | 38.736 | 39.373 | 23.957 | 24.489 | 4.591 | 0 | 0 | 57.106 | 51.489 | 40.758 | 17.383 | 0 | 0 | 55.249 | 28.969 | [5 empty] | 0 | 0.351 | 17 | 5.2522 | 4.9173 | 3.0011 | 2.7273 | 2.19 | 41.697
| 23:27 | 0 | 14.321 | 0 | 5 | 0 | 39.349 | 40.265 | 38.337 | 38.856 | 22.199 | 24.489 | 4.616 | 0 | 0 | 57.085 | 51.465 | 40.664 | 17.358 | 0 | 0 | 55.316 | 28.969 | [5 empty] | 0 | 0.682 | 18 | 5.2595 | 4.9242 | 3.0014 | 2.7273 | 2.1969 | 41.7709
| 23:28 | 0 | 14.321 | 0 | 4 | 0 | 38.925 | 39.49 | 37.727 | 38.574 | 22.054 | 24.511 | 4.616 | 0 | 0 | 57.017 | 51.418 | 40.547 | 17.358 | 0 | 0 | 55.316 | 28.969 | [5 empty] | 14.352 | 8.94 | 19 | 5.2432 | 4.9087 | 3.0007 | 2.7273 | 2.1814 | 41.6051
| 23:29 | 0 | 14.296 | 0 | 5 | 0 | 38.433 | 39.114 | 36.976 | 37.751 | 22.393 | 24.416 | 4.591 | 0 | 0 | 57.062 | 51.418 | 40.454 | 17.358 | 0 | 0 | 55.225 | 28.969 | [5 empty] | 0 | 13.865 | 20 | 5.2522 | 4.9173 | 3.0011 | 2.7273 | 2.19 | 41.697
| 23:30 | 1 | 14.352 | 0 | 5 | 0 | 45.966 | 38.602 | 36.323 | 37.026 | 38.272 | 24.396 | 4.647 | 0 | 0 | 57.067 | 51.446 | 40.387 | 17.389 | 0 | 0 | 55.277 | 29.023 | [5 empty] | 0 | 15.366 | 21 | 5.2205 | 4.8871 | 2.9998 | 2.7273 | 2.1598 | 41.3726
| 23:31 | 0 | 14.347 | 1 | 4 | 0 | 50.205 | 48.599 | 35.73 | 36.34 | 38.478 | 24.271 | 4.616 | 1 | 0 | 56.994 | 51.395 | 40.289 | 17.358 | 0 | 0 | 55.249 | 28.969 | [5 empty] | 14.369 | 16.081 | 0 | 5.2371 | 4.9029 | 3.0005 | 2.7273 | 2.1756 | 41.5427
| 23:32 | 0 | 14.377 | 0 | 5 | 1 | 51.218 | 50.966 | 35.428 | 35.852 | 38.555 | 24.229 | 4.725 | 1 | 0 | 56.978 | 51.402 | 40.2 | 17.389 | 0 | 0 | 55.277 | 28.998 | [5 empty] | 0 | 15.911 | 1 | 5.2522 | 4.9173 | 4.8892 | 4.6154 | 0.30191 | 5.7482
| 23:33 | 1 | 14.369 | 0 | 5 | 0 | 51.717 | 51.671 | 35.636 | 35.636 | 38.574 | 24.126 | 4.668 | 2 | 0 | 56.95 | 51.351 | 40.124 | 17.333 | 0 | 0 | 55.249 | 28.944 | [5 empty] | 0 | 15.091 | 2 | 5.2432 | 4.9087 | 4.8889 | 4.6154 | 0.29333 | 5.5944
| 23:34 | 0 | 14.347 | 0 | 4 | 0 | 51.923 | 52.175 | 36.129 | 36.012 | 39.373 | 24.055 | 4.616 | 2 | 0 | 56.95 | 51.351 | 40.076 | 17.333 | 0 | 0 | 55.158 | 28.969 | [5 empty] | 14.369 | 13.804 | 3 | 5.2709 | 4.935 | 4.89 | 4.6154 | 0.31962 | 6.0639
| 23:35 | 0 | 14.377 | 0 | 4 | 0 | 51.883 | 52.364 | 37.332 | 36.792 | 40.035 | 24.036 | 4.647 | 1 | 0 | 56.978 | 51.355 | 40.059 | 17.389 | 0 | 0 | 55.116 | 29.023 | [5 empty] | 0 | 13.031 | 4 | 5.2251 | 4.8915 | 4.8881 | 4.6154 | 0.27616 | 5.2853
| 23:36 | 1 | 14.369 | 0 | 5 | 0 | 51.969 | 52.268 | 38.66 | 38.165 | 40.939 | 23.996 | 4.552 | 2 | 0 | 56.966 | 51.32 | 39.975 | 17.396 | 0 | 0 | 55.06 | 29.03 | [5 empty] | 0 | 12.183 | 5 | 5.2184 | 4.8852 | 4.8878 | 4.6154 | 0.2698 | 5.1701
| 23:37 | 0 | 14.46 | 0 | 4 | 0 | 52.585 | 52.632 | 39.743 | 39.554 | 41.93 | 24.048 | 4.709 | 1 | 0 | 57.014 | 51.416 | 40.167 | 17.474 | 0 | 0 | 55.223 | 29.106 | [5 empty] | 14.46 | 12.125 | 6 | 5.2251 | 4.8915 | 4.8881 | 4.6154 | 0.27616 | 5.2853
| 23:38 | 0 | 14.46 | 0 | 5 | 0 | 52.632 | 52.999 | 40.425 | 40.449 | 42.846 | 23.999 | 4.732 | 2 | 0 | 56.992 | 51.416 | 40.191 | 17.449 | 0 | 0 | 55.223 | 29.082 | [5 empty] | 0 | 12.184 | 7 | 5.1957 | 4.8636 | 4.8869 | 4.6154 | 0.24821 | 4.7771
| 23:39 | 1 | 14.46 | 0 | 4 | 0 | 53.136 | 53.227 | 40.848 | 41.011 | 43.456 | 24.094 | 4.709 | 1 | 0 | 56.971 | 51.416 | 40.236 | 17.474 | 0 | 0 | 55.291 | 29.106 | [5 empty] | 0 | 12.206 | 8 | 5.2184 | 4.8852 | 4.8878 | 4.6154 | 0.2698 | 5.1701
| 23:40 | 0 | 14.46 | 0 | 5 | 0 | 53.456 | 53.755 | 41.131 | 41.272 | 43.738 | 24.072 | 4.81 | 1 | 0 | 56.992 | 51.369 | 40.329 | 17.449 | 0 | 0 | 55.27 | 29.082 | [5 empty] | 0 | 12.225 | 9 | 5.2251 | 4.8915 | 4.8881 | 4.6154 | 0.27616 | 5.2853
| 23:41 | 0 | 14.485 | 1 | 4 | 0 | 53.617 | 53.939 | 41.131 | 41.411 | 44.444 | 24.094 | 4.732 | 2 | 0 | 56.992 | 51.346 | 40.425 | 17.449 | 0 | 0 | 55.27 | 29.106 | [5 empty] | 14.485 | 12.361 | 10 | 5.1818 | 4.8503 | 4.8864 | 4.6154 | 0.23492 | 4.5336
| 23:42 | 0 | 14.485 | 0 | 4 | 0 | 53.825 | 54.077 | 41.434 | 41.6 | 44.925 | 24.143 | 4.709 | 1 | 0 | 56.992 | 51.325 | 40.449 | 17.449 | 0 | 0 | 55.27 | 29.106 | [5 empty] | 0 | 12.263 | 11 | 5.1818 | 4.8503 | 4.8864 | 4.6154 | 0.23492 | 4.5336
| 23:43 | 1 | 14.485 | 0 | 5 | 0 | 54.054 | 54.352 | 41.576 | 41.693 | 45.546 | 24.094 | 4.858 | 1 | 0 | 57.014 | 51.346 | 40.566 | 17.449 | 0 | 0 | 55.223 | 29.082 | [5 empty] | 0 | 12.258 | 12 | 5.2033 | 4.8708 | 4.8872 | 4.6154 | 0.2554 | 4.9085
| 23:44 | 0 | 14.46 | 0 | 4 | 0 | 54.145 | 54.534 | 41.693 | 41.882 | 46.118 | 24.168 | 4.858 | 2 | 0 | 56.992 | 51.346 | 40.566 | 17.474 | 0 | 0 | 55.176 | 29.106 | [5 empty] | 0 | 12.326 | 0 | 5.1884 | 4.8567 | 4.8866 | 4.6154 | 0.24129 | 4.6505
| 23:45 | 0 | 14.435 | 0 | 5 | 1 | 54.329 | 54.672 | 41.765 | 42.071 | 46.692 | 24.217 | 4.784 | 1 | 0 | 56.971 | 51.346 | 40.636 | 17.449 | 0 | 0 | 55.176 | 29.082 | [5 empty] | 14.46 | 12.252 | 1 | 5.1957 | 4.8636 | 4.0215 | 3.75 | 1.1136 | 21.4328
| 23:46 | 0 | 14.467 | 0 | 4 | 0 | 54.49 | 54.88 | 42.092 | 42.164 | 46.692 | 24.119 | 4.835 | 1 | 0 | 57.014 | 51.325 | 40.707 | 17.449 | 0 | 0 | 55.155 | 29.082 | [5 empty] | 0 | 12.203 | 2 | 5.1861 | 4.8545 | 4.0212 | 3.75 | 1.1045 | 21.2964
| 23:47 | 1 | 14.46 | 0 | 5 | 0 | 54.581 | 54.971 | 42.164 | 42.329 | 47.196 | 24.217 | 4.81 | 2 | 0 | 57.014 | 51.302 | 40.753 | 17.449 | 0 | 0 | 55.2 | 29.106 | [5 empty] | 0 | 12.293 | 3 | 5.1742 | 4.8431 | 4.0207 | 3.75 | 1.0931 | 21.1262
| 23:48 | 0 | 14.467 | 0 | 4 | 0 | 54.726 | 55.162 | 42.336 | 42.523 | 47.297 | 24.224 | 4.843 | 1 | 0 | 57.021 | 51.355 | 40.784 | 17.456 | 0 | 0 | 55.277 | 29.114 | [5 empty] | 0 | 12.266 | 4 | 5.1785 | 4.8473 | 4.0208 | 3.75 | 1.0973 | 21.1886
| 23:49 | 0 | 14.485 | 0 | 4 | 0 | 54.88 | 55.223 | 42.492 | 42.587 | 47.999 | 24.193 | 4.884 | 1 | 0 | 57.014 | 51.302 | 40.777 | 17.424 | 0 | 0 | 55.223 | 29.106 | [5 empty] | 14.46 | 12.242 | 5 | 5.1742 | 4.8431 | 4.0207 | 3.75 | 1.0931 | 21.1262
| 23:50 | 0 | 14.518 | 1 | 5 | 0 | 54.978 | 55.414 | 42.547 | 42.712 | 48.053 | 24.224 | 4.869 | 1 | 0 | 57.044 | 51.332 | 40.901 | 17.482 | 0 | 0 | 55.207 | 29.138 | [5 empty] | 0 | 12.101 | 6 | 5.2109 | 4.878 | 4.0222 | 3.75 | 1.128 | 21.6468
| 23:51 | 1 | 14.46 | 0 | 4 | 0 | 54.971 | 55.428 | 42.564 | 42.729 | 48.228 | 24.239 | 4.884 | 1 | 0 | 57.014 | 51.278 | 40.894 | 17.474 | 0 | 0 | 55.2 | 29.106 | [5 empty] | 0 | 12.219 | 7 | 5.1937 | 4.8617 | 4.0215 | 3.75 | 1.1117 | 21.4039
| 23:52 | 0 | 14.46 | 0 | 5 | 0 | 54.947 | 55.452 | 42.564 | 42.846 | 48.275 | 24.217 | 4.758 | 2 | 0 | 56.992 | 51.302 | 40.848 | 17.449 | 0 | 0 | 55.2 | 29.106 | [5 empty] | 0 | 12.173 | 8 | 5.1818 | 4.8503 | 4.021 | 3.75 | 1.1003 | 21.2342
| 23:53 | 0 | 14.518 | 0 | 4 | 0 | 55.048 | 55.482 | 42.688 | 42.829 | 48.534 | 24.295 | 4.817 | 1 | 0 | 57.044 | 51.309 | 40.973 | 17.482 | 0 | 0 | 55.207 | 29.138 | [5 empty] | 14.46 | 12.125 | 9 | 5.1742 | 4.8431 | 4.0207 | 3.75 | 1.0931 | 21.1262
| 23:54 | 0 | 14.46 | 0 | 5 | 0 | 54.947 | 55.475 | 42.611 | 42.774 | 48.594 | 24.264 | 4.858 | 1 | 0 | 57.014 | 51.255 | 40.942 | 17.424 | 0 | 0 | 55.2 | 29.106 | [5 empty] | 0 | 12.151 | 10 | 5.1733 | 4.8423 | 4.0206 | 3.75 | 1.0923 | 21.1137
| 23:55 | 1 | 14.46 | 0 | 4 | 0 | 54.947 | 55.452 | 42.633 | 42.822 | 48.641 | 24.337 | 4.884 | 1 | 0 | 56.992 | 51.255 | 40.966 | 17.474 | 0 | 0 | 55.176 | 29.082 | [5 empty] | 0 | 12.171 | 11 | 5.1695 | 4.8387 | 4.0205 | 3.75 | 1.0887 | 21.0596
| 23:56 | 0 | 14.46 | 0 | 5 | 0 | 54.994 | 55.426 | 42.537 | 42.843 | 49.166 | 24.288 | 4.887 | 2 | 0 | 56.966 | 51.253 | 40.939 | 17.449 | 0 | 0 | 55.151 | 29.033 | [5 empty] | 0 | 12.008 | 12 | 5.1914 | 4.8594 | 4.0214 | 3.75 | 1.1094 | 21.3709
| 23:57 | 0 | 14.425 | 0 | 4 | 0 | 54.957 | 55.44 | 42.434 | 42.786 | 49.339 | 24.254 | 4.9 | 1 | 0 | 57.001 | 51.22 | 40.999 | 17.414 | 0 | 0 | 55.186 | 29.072 | [5 empty] | 0 | 0 | 13 | 6.5964 | 6.195 | 4.0208 | 3.75 | 2.445 | 37.0657
| 23:58 | 0 | 14.399 | 0 | 5 | 0 | 54.842 | 55.347 | 42.456 | 42.834 | 49.477 | 24.254 | 4.825 | 1 | 0 | 56.957 | 51.197 | 40.999 | 17.414 | 0 | 0 | 55.118 | 29.072 | [5 empty] | 4716.3041 | 11.254 | 14 | 5.6018 | 5.2495 | 4.0783 | 3.75 | 1.4995 | 26.7692
| 23:59 | 1 | 14.394 | 0 | 4 | 0 | 54.905 | 55.365 | 42.475 | 42.781 | 49.449 | 24.295 | 4.869 | 1 | 0 | 56.93 | 51.169 | 40.994 | 17.383 | 0 | 0 | 55.022 | 29.067 | [5 empty] | 0 | 0 | 15 | 6.5964 | 6.195 | 4.038 | 3.75 | 2.445 | 37.0657
[29 empty] | #REF! | #REF! | 0 | #REF! | #REF! | 4.0783 | 3.75 | #REF! | #REF!
2009-01-24 | 1439 | 323 | 14.6016 | 1.43 | 6062 | 87 | 52.6472 |  |  | 41.3932 | 42.7328 | 24.2988 | 3.4157 | 1490 | 1 |  |  |  | 17.5626 | 14 | 1 |  |  | -0.294 | 4:42 | 7.61 | 13:43 | 7.904 | #REF!
|  | 1 | [29 empty] | #REF! | #REF! |  | 88 | #REF! | #REF!