## Therm118
Windmill Logger - THERMAL2.IMS
File opened at 00:00:01 Thu 27 Nov 2008
File closed at 00:00:01 Fri 28 Nov 2008
Date | Time | Boiler_Gas | Gas_MeterT | Boiler_Elec | Boiler_Flow | Boiler_Heat | Boiler_FlowT | Rads_In | Rads_Out | Boiler_Retur | Flue_Gas | Kitchen | Outside | Rain_Gauge | DHW_Coil_Hea | DHW_Coil_In | DHW_Cylinder | DHW_Coil_Out | DHW_Ambient | DHW_Flow | DHW_Heat | DHW_Out | DHW_In | OT min | t OT min | OT max | t OT max | T swing | Wtd._Meter_T | Delta T | Time Interval | T.H. Plus | W.H.L + | Total Heat | Water Ht. | Gain + | Gain + %
Days | Secs | cubic_feet | Celsius | kWh | litres | kWh | Celsius | Celsius | Celsius | Celsius | Celsius | Celsius | Celsius | events | kWh | Celsius | Celsius | Celsius | Celsius | litres | kWh | Celsius | Celsius | Celsius | hh:mm:ss | Celsius | hh:mm:ss | Kelvin | Celsius |  | Minutes | kW | kW | kW | kW | kW | %
11/27/08 | 0:00 | 0 | 16.428 | 0 | 6 | 0 | 36.069 | 36.631 | 35.433 | 35.856 | 34.352 | 24.401 | 10.379 | 0 | 0 | 55.627 | 50.924 | 39.217 | 18.356 | 0 | 0 | 54.983 | 26.667 | [5 empty] | 0 | 0.213 | 0 | 3.574 | 3.3221 | 0.20583 | 0 | 3.3221 | 92.9508
11/27/08 | 0:01 | 1 | 16.453 | 0 | 5 | 0 | 44.106 | 40.815 | 34.988 | 35.409 | 37.103 | 24.401 | 10.379 | 0 | 0 | 55.627 | 50.97 | 39.169 | 18.306 | 0 | 0 | 54.983 | 26.738 | [5 empty] | 16.453 | 8.697 | 1 | 3.574 | 3.3221 | 6.2058 | 6 | -2.6779 | -74.9267
11/27/08 | 0:02 | 0 | 16.453 | 1 | 6 | 0 | 46.018 | 45.766 | 34.682 | 35.033 | 37.244 | 24.401 | 10.332 | 2 | 0 | 55.627 | 50.97 | 39.124 | 18.331 | 0 | 0 | 54.915 | 26.762 | [5 empty] | 0 | 10.985 | 2 | 3.5877 | 3.3351 | 6.2064 | 6 | -2.6649 | -74.2783
11/27/08 | 0:03 | 0 | 16.453 | 0 | 6 | 0 | 46.683 | 46.706 | 34.682 | 34.799 | 37.385 | 24.401 | 10.357 | 1 | 0 | 55.603 | 50.947 | 39.052 | 18.306 | 0 | 0 | 54.847 | 26.787 | [5 empty] | 0 | 11.884 | 3 | 3.5804 | 3.3282 | 6.2061 | 6 | -2.6718 | -74.6226
11/27/08 | 0:04 | 1 | 16.486 | 0 | 6 | 0 | 46.781 | 47.033 | 35.44 | 35.323 | 38.215 | 24.408 | 10.39 | 2 | 0 | 55.634 | 50.954 | 39.059 | 18.389 | 0 | 0 | 54.922 | 26.89 | [5 empty] | 16.486 | 11.458 | 4 | 3.5708 | 3.319 | 6.2057 | 6 | -2.681 | -75.0792
11/27/08 | 0:05 | 0 | 16.486 | 0 | 5 | 0 | 47.103 | 47.332 | 36.476 | 36.287 | 39.131 | 24.433 | 10.216 | 2 | 0 | 55.587 | 50.954 | 39.038 | 18.364 | 0 | 0 | 54.898 | 26.865 | [5 empty] | 0 | 10.816 | 5 | 3.6215 | 3.3672 | 6.2078 | 6 | -2.6328 | -72.6988
11/27/08 | 0:06 | 0 | 16.428 | 0 | 6 | 0 | 47.348 | 47.577 | 37.337 | 37.337 | 40.229 | 24.352 | 10.332 | 1 | 0 | 55.557 | 50.903 | 39.028 | 18.306 | 0 | 0 | 54.824 | 26.978 | [5 empty] | 0 | 10.011 | 6 | 3.5877 | 3.3351 | 6.2064 | 6 | -2.6649 | -74.2783
11/27/08 | 0:07 | 1 | 16.478 | 0 | 6 | 0 | 47.943 | 47.943 | 38.043 | 38.088 | 41.238 | 24.352 | 10.281 | 2 | 0 | 55.533 | 50.903 | 39.076 | 18.331 | 0 | 0 | 54.8 | 27.052 | [5 empty] | 16.478 | 9.855 | 7 | 3.6026 | 3.3492 | 6.207 | 6 | -2.6508 | -73.5802
11/27/08 | 0:08 | 0 | 16.453 | 0 | 5 | 0 | 48.564 | 48.632 | 38.442 | 38.677 | 42.248 | 24.425 | 10.256 | 1 | 0 | 55.533 | 50.856 | 39.028 | 18.331 | 0 | 0 | 54.777 | 27.098 | [5 empty] | 0 | 9.887 | 8 | 3.6099 | 3.3561 | 6.2073 | 6 | -2.6439 | -73.2401
11/27/08 | 0:09 | 0 | 16.478 | 0 | 6 | 1 | 48.998 | 49.183 | 38.818 | 38.983 | 43.142 | 24.376 | 10.256 | 2 | 0 | 55.557 | 50.879 | 39.193 | 18.306 | 0 | 0 | 54.754 | 27.147 | [5 empty] | 0 | 10.015 | 9 | 3.6099 | 3.3561 | 6.2073 | 6 | -2.6439 | -73.2401
11/27/08 | 0:10 | 0 | 16.511 | 0 | 6 | 0 | 49.374 | 49.556 | 39.224 | 39.32 | 44.018 | 24.408 | 10.216 | 1 | 0 | 55.587 | 50.886 | 39.272 | 18.364 | 0 | 0 | 54.761 | 27.228 | [5 empty] | 0 | 10.054 | 0 | 3.6215 | 3.3672 | 6.2078 | 6 | -2.6328 | -72.6988
11/27/08 | 0:11 | 1 | 16.453 | 1 | 5 | 0 | 49.71 | 49.939 | 39.452 | 39.688 | 44.62 | 24.425 | 10.133 | 2 | 0 | 55.533 | 50.879 | 39.265 | 18.331 | 0 | 0 | 54.709 | 27.172 | [5 empty] | 16.453 | 10.022 | 1 | 3.6457 | 3.3902 | 2.936 | 2.7273 | 0.66291 | 18.1836
11/27/08 | 0:12 | 0 | 16.486 | 0 | 6 | 0 | 50.083 | 50.336 | 39.789 | 39.999 | 45.131 | 24.482 | 10.118 | 1 | 0 | 55.564 | 50.91 | 39.341 | 18.389 | 0 | 0 | 54.74 | 27.253 | [5 empty] | 0 | 10.084 | 2 | 3.65 | 3.3943 | 2.9362 | 2.7273 | 0.66706 | 18.2756
11/27/08 | 0:13 | 0 | 16.486 | 0 | 6 | 0 | 50.45 | 50.702 | 40.164 | 40.305 | 45.726 | 24.482 | 10.289 | 2 | 0 | 55.564 | 50.91 | 39.437 | 18.364 | 0 | 0 | 54.705 | 27.336 | [5 empty] | 0 | 10.145 | 3 | 3.6002 | 3.347 | 2.9342 | 2.7273 | 0.61973 | 17.2136
11/27/08 | 0:14 | 0 | 16.481 | 0 | 5 | 0 | 50.676 | 50.973 | 40.325 | 40.583 | 46.272 | 24.477 | 10.259 | 1 | 0 | 55.606 | 50.928 | 39.502 | 18.384 | 0 | 0 | 54.756 | 27.39 | [5 empty] | 0 | 10.093 | 4 | 3.609 | 3.3553 | 2.9345 | 2.7273 | 0.62804 | 17.402
11/27/08 | 0:15 | 1 | 16.539 | 0 | 6 | 0 | 45.798 | 50.865 | 40.566 | 40.779 | 39.322 | 24.509 | 10.121 | 1 | 0 | 55.613 | 50.935 | 39.557 | 18.417 | 0 | 0 | 54.81 | 27.495 | [5 empty] | 16.539 | 5.019 | 5 | 3.6492 | 3.3935 | 2.9361 | 2.7273 | 0.66623 | 18.2572
11/27/08 | 0:16 | 0 | 16.539 | 0 | 5 | 0 | 42.422 | 43.951 | 40.803 | 41.061 | 34.268 | 24.555 | 10.342 | 1 | 0 | 55.589 | 50.912 | 39.605 | 18.417 | 0 | 0 | 54.719 | 27.471 | [5 empty] | 0 | 1.361 | 6 | 3.5848 | 3.3323 | 2.9335 | 2.7273 | 0.60506 | 16.8785
11/27/08 | 0:17 | 0 | 16.539 | 0 | 6 | 0 | 41.671 | 42.353 | 40.944 | 41.202 | 32.835 | 24.509 | 10.342 | 0 | 0 | 55.613 | 50.912 | 39.767 | 18.417 | 0 | 0 | 54.763 | 27.566 | [5 empty] | 0 | 0.469 | 7 | 3.5848 | 3.3323 | 2.9335 | 2.7273 | 0.60506 | 16.8785
11/27/08 | 0:18 | 0 | 16.539 | 0 | 6 | 0 | 41.461 | 41.954 | 40.143 | 40.92 | 31.929 | 24.533 | 10.317 | 0 | 0 | 55.636 | 50.912 | 39.791 | 18.417 | 0 | 0 | 54.719 | 27.616 | [5 empty] | 0 | 0.541 | 8 | 3.5921 | 3.3393 | 2.9338 | 2.7273 | 0.61198 | 17.0369
11/27/08 | 0:19 | 0 | 16.564 | 0 | 6 | 0 | 40.614 | 41.578 | 39.04 | 39.722 | 31.421 | 24.555 | 10.317 | 0 | 0 | 55.613 | 50.889 | 39.815 | 18.442 | 0 | 0 | 54.695 | 27.64 | [5 empty] | 0 | 0.892 | 9 | 3.5921 | 3.3393 | 2.9338 | 2.7273 | 0.61198 | 17.0369
11/27/08 | 0:20 | 0 | 16.539 | 0 | 5 | 0 | 39.44 | 40.332 | 38.265 | 38.734 | 30.82 | 24.533 | 10.44 | 0 | 0 | 55.613 | 50.889 | 39.791 | 18.442 | 0 | 0 | 54.695 | 27.711 | [5 empty] | 0 | 0.706 | 10 | 3.5563 | 3.3052 | 2.9324 | 2.7273 | 0.57794 | 16.2512
11/27/08 | 0:21 | 0 | 16.564 | 0 | 6 | 0 | 38.523 | 39.275 | 37.559 | 38.028 | 29.518 | 24.484 | 10.291 | 0 | 0 | 55.613 | 50.865 | 39.767 | 18.417 | 0 | 0 | 54.672 | 27.76 | [5 empty] | 0 | 0.495 | 11 | 3.5997 | 3.3465 | 2.9341 | 2.7273 | 0.61918 | 17.201
11/27/08 | 0:22 | 0 | 16.564 | 1 | 6 | 0 | 37.818 | 38.452 | 37.112 | 37.488 | 29.302 | 24.509 | 10.291 | 0 | 0 | 55.589 | 50.865 | 39.698 | 18.417 | 0 | 0 | 54.672 | 27.809 | [5 empty] | 0 | 0.33 | 12 | 3.5997 | 3.3465 | 2.9341 | 2.7273 | 0.61918 | 17.201
11/27/08 | 0:23 | 0 | 16.539 | 0 | 6 | 0 | 37.277 | 37.842 | 36.502 | 36.971 | 28.868 | 24.509 | 10.392 | 0 | 0 | 55.566 | 50.865 | 39.674 | 18.417 | 0 | 0 | 54.719 | 27.831 | [5 empty] | 0 | 0.306 | 13 | 3.5702 | 3.3185 | 2.9329 | 2.7273 | 0.59122 | 16.5597
11/27/08 | 0:24 | 0 | 16.539 | 0 | 5 | 0 | 36.689 | 37.301 | 35.938 | 36.407 | 28.243 | 24.46 | 10.317 | 0 | 0 | 55.545 | 50.889 | 39.605 | 18.442 | 0 | 0 | 54.672 | 27.856 | [5 empty] | 0 | 0.282 | 14 | 3.5921 | 3.3393 | 2.9338 | 2.7273 | 0.61198 | 17.0369
11/27/08 | 0:25 | 0 | 16.539 | 0 | 6 | 0 | 42.143 | 36.902 | 35.445 | 35.89 | 37.37 | 24.411 | 10.244 | 0 | 0 | 55.545 | 50.821 | 39.533 | 18.417 | 0 | 0 | 54.649 | 27.905 | [5 empty] | 0 | 6.253 | 15 | 3.6133 | 3.3595 | 2.9347 | 2.7273 | 0.63219 | 17.4959
11/27/08 | 0:26 | 0 | 16.514 | 0 | 6 | 0 | 45.822 | 44.995 | 35.091 | 35.538 | 37.629 | 24.389 | 10.121 | 1 | 0 | 55.498 | 50.842 | 39.485 | 18.417 | 0 | 0 | 54.628 | 27.929 | [5 empty] | 0 | 10.284 | 16 | 3.6492 | 3.3935 | 2.9361 | 2.7273 | 0.66623 | 18.2572
11/27/08 | 0:27 | 0 | 16.539 | 0 | 6 | 0 | 46.692 | 46.692 | 34.904 | 35.232 | 37.77 | 24.315 | 10.143 | 2 | 0 | 55.522 | 50.798 | 39.416 | 18.392 | 0 | 0 | 54.628 | 27.976 | [5 empty] | 0 | 11.46 | 17 | 3.6428 | 3.3874 | 2.9359 | 2.7273 | 0.66014 | 18.1221
11/27/08 | 0:28 | 1 | 16.539 | 0 | 5 | 0 | 46.877 | 47.152 | 35.397 | 35.325 | 38.287 | 24.315 | 10.121 | 1 | 0 | 55.498 | 50.798 | 39.368 | 18.417 | 0 | 0 | 54.649 | 27.976 | [5 empty] | 16.539 | 11.552 | 18 | 3.6492 | 3.3935 | 2.9361 | 2.7273 | 0.66623 | 18.2572
11/27/08 | 0:29 | 0 | 16.571 | 0 | 6 | 0 | 47.112 | 47.341 | 36.275 | 36.179 | 39.306 | 24.322 | 10.053 | 2 | 0 | 55.529 | 50.828 | 39.399 | 18.399 | 0 | 0 | 54.658 | 28.032 | [5 empty] | 0 | 10.933 | 19 | 3.669 | 3.4123 | 2.9369 | 2.7273 | 0.68506 | 18.6717
11/27/08 | 0:30 | 0 | 16.514 | 0 | 6 | 0 | 47.243 | 47.565 | 37.205 | 37.136 | 40.284 | 24.266 | 10.02 | 2 | 0 | 55.475 | 50.774 | 39.322 | 18.392 | 0 | 0 | 54.558 | 28.025 | [5 empty] | 0 | 10.107 | 20 | 3.6786 | 3.4215 | 2.9373 | 2.7273 | 0.69419 | 18.8712
11/27/08 | 0:31 | 1 | 16.514 | 0 | 6 | 1 | 47.724 | 47.817 | 37.935 | 37.983 | 41.344 | 24.291 | 9.922 | 1 | 0 | 55.475 | 50.774 | 39.368 | 18.392 | 0 | 0 | 54.49 | 28.05 | [5 empty] | 16.514 | 9.741 | 21 | 3.7071 | 3.4486 | 2.9385 | 2.7273 | 0.72132 | 19.4577
11/27/08 | 0:32 | 0 | 16.539 | 1 | 5 | 0 | 48.366 | 48.436 | 38.476 | 38.593 | 42.284 | 24.291 | 9.872 | 2 | 0 | 55.452 | 50.751 | 39.416 | 18.366 | 0 | 0 | 54.443 | 28.025 | [5 empty] | 0 | 9.773 | 0 | 3.7217 | 3.4624 | 2.9391 | 2.7273 | 0.73516 | 19.7534
11/27/08 | 0:33 | 0 | 16.571 | 0 | 6 | 0 | 48.902 | 49.038 | 38.789 | 38.999 | 43.114 | 24.298 | 9.882 | 1 | 0 | 55.505 | 50.781 | 39.495 | 18.424 | 0 | 0 | 54.52 | 28.13 | [5 empty] | 0 | 9.903 | 1 | 3.7188 | 3.4597 | 2.939 | 2.7273 | 0.73239 | 19.6945
11/27/08 | 0:34 | 0 | 16.448 | 0 | 6 | 0 | 49.131 | 49.36 | 38.954 | 39.212 | 43.63 | 24.202 | 9.706 | 2 | 0 | 55.414 | 50.69 | 39.447 | 18.324 | 0 | 0 | 54.383 | 28.081 | [5 empty] | 0 | 9.919 | 2 | 3.77 | 3.5084 | 2.941 | 2.7273 | 0.78111 | 20.7189
11/27/08 | 0:35 | 1 | 16.471 | 0 | 5 | 0 | 49.498 | 49.705 | 39.353 | 39.564 | 44.453 | 24.251 | 9.731 | 1 | 0 | 55.414 | 50.714 | 39.471 | 18.349 | 0 | 0 | 54.406 | 28.128 | [5 empty] | 16.471 | 9.934 | 3 | 3.7627 | 3.5015 | 2.9407 | 2.7273 | 0.77419 | 20.5751
11/27/08 | 0:36 | 0 | 16.471 | 0 | 6 | 0 | 49.866 | 50.072 | 39.636 | 39.87 | 44.958 | 24.273 | 9.633 | 2 | 0 | 55.414 | 50.69 | 39.54 | 18.349 | 0 | 0 | 54.429 | 28.152 | [5 empty] | 0 | 9.996 | 4 | 3.7913 | 3.5286 | 2.9419 | 2.7273 | 0.80131 | 21.1357
11/27/08 | 0:37 | 0 | 16.471 | 0 | 6 | 0 | 50.163 | 50.392 | 39.939 | 40.152 | 45.576 | 24.273 | 9.608 | 1 | 0 | 55.391 | 50.646 | 39.612 | 18.324 | 0 | 0 | 54.336 | 28.152 | [5 empty] | 0 | 10.011 | 5 | 3.7986 | 3.5355 | 2.9422 | 2.7273 | 0.80823 | 21.2774
11/27/08 | 0:38 | 0 | 16.481 | 0 | 5 | 0 | 50.422 | 50.767 | 40.207 | 40.442 | 46.067 | 24.283 | 9.542 | 1 | 0 | 55.445 | 50.697 | 39.667 | 18.356 | 0 | 0 | 54.299 | 28.233 | [5 empty] | 0 | 9.98 | 6 | 3.8178 | 3.5538 | 2.943 | 2.7273 | 0.8265 | 21.6488
11/27/08 | 0:39 | 1 | 16.481 | 0 | 6 | 0 | 50.697 | 50.996 | 40.442 | 40.676 | 46.456 | 24.305 | 9.666 | 2 | 0 | 55.445 | 50.676 | 39.76 | 18.382 | 0 | 0 | 54.345 | 28.233 | [5 empty] | 16.481 | 10.021 | 7 | 3.7817 | 3.5195 | 2.9415 | 2.7273 | 0.79218 | 20.9479
11/27/08 | 0:40 | 0 | 16.504 | 0 | 6 | 0 | 44.804 | 49.369 | 40.7 | 40.911 | 39.009 | 24.305 | 9.713 | 1 | 0 | 55.445 | 50.676 | 39.808 | 18.382 | 0 | 0 | 54.299 | 28.258 | [5 empty] | 0 | 3.893 | 8 | 3.768 | 3.5064 | 2.941 | 2.7273 | 0.77917 | 20.6787
11/27/08 | 0:41 | 0 | 16.471 | 1 | 6 | 0 | 42.219 | 43.441 | 40.88 | 41.116 | 34.041 | 24.298 | 9.583 | 0 | 0 | 55.414 | 50.646 | 39.87 | 18.349 | 0 | 0 | 54.315 | 28.273 | [5 empty] | 0 | 1.103 | 9 | 3.8058 | 3.5424 | 2.9425 | 2.7273 | 0.81515 | 21.4185
11/27/08 | 0:42 | 0 | 16.504 | 0 | 5 | 0 | 41.688 | 42.274 | 40.889 | 41.289 | 32.897 | 24.33 | 9.59 | 0 | 0 | 55.421 | 50.697 | 39.949 | 18.382 | 0 | 0 | 54.275 | 28.305 | [5 empty] | 0 | 0.399 | 10 | 3.8038 | 3.5405 | 2.9424 | 2.7273 | 0.81322 | 21.3791
11/27/08 | 0:43 | 0 | 16.448 | 0 | 6 | 0 | 41.42 | 41.937 | 39.987 | 40.786 | 31.526 | 24.372 | 9.557 | 0 | 0 | 55.391 | 50.646 | 39.918 | 18.324 | 0 | 0 | 54.198 | 28.297 | [5 empty] | 0 | 0.634 | 11 | 3.8134 | 3.5496 | 2.9428 | 2.7273 | 0.82235 | 21.5647
11/27/08 | 0:44 | 0 | 16.471 | 0 | 6 | 0 | 40.459 | 41.399 | 38.954 | 39.564 | 30.369 | 24.347 | 9.459 | 0 | 0 | 55.391 | 50.646 | 39.918 | 18.349 | 0 | 0 | 54.177 | 28.322 | [5 empty] | 0 | 0.895 | 12 | 3.8419 | 3.5767 | 2.944 | 2.7273 | 0.84948 | 22.1106
11/27/08 | 0:45 | 0 | 16.504 | 0 | 5 | 0 | 39.337 | 40.207 | 38.186 | 38.679 | 30.641 | 24.403 | 9.542 | 1 | 0 | 55.4 | 50.63 | 39.925 | 18.382 | 0 | 0 | 54.229 | 28.354 | [5 empty] | 0 | 0.658 | 13 | 3.8178 | 3.5538 | 2.943 | 2.7273 | 0.8265 | 21.6488
11/27/08 | 0:46 | 0 | 16.504 | 0 | 6 | 0 | 38.444 | 39.196 | 37.55 | 37.997 | 29.462 | 24.403 | 9.542 | 0 | 0 | 55.4 | 50.63 | 39.901 | 18.407 | 0 | 0 | 54.275 | 28.378 | [5 empty] | 0 | 0.447 | 14 | 3.8178 | 3.5538 | 2.943 | 2.7273 | 0.8265 | 21.6488
11/27/08 | 0:47 | 0 | 16.481 | 0 | 6 | 0 | 37.832 | 38.397 | 37.057 | 37.504 | 27.895 | 24.379 | 9.542 | 0 | 0 | 55.4 | 50.63 | 39.829 | 18.356 | 0 | 0 | 54.252 | 28.378 | [5 empty] | 0 | 0.328 | 15 | 3.8178 | 3.5538 | 2.943 | 2.7273 | 0.8265 | 21.6488
11/27/08 | 0:48 | 0 | 16.481 | 0 | 6 | 0 | 37.268 | 37.856 | 36.469 | 36.892 | 28.018 | 24.305 | 9.467 | 0 | 0 | 55.377 | 50.606 | 39.808 | 18.382 | 0 | 0 | 54.229 | 28.403 | [5 empty] | 0 | 0.376 | 16 | 3.8396 | 3.5745 | 2.9439 | 2.7273 | 0.84726 | 22.0663
11/27/08 | 0:49 | 0 | 16.456 | 0 | 5 | 0 | 36.658 | 37.292 | 35.928 | 36.399 | 27.414 | 24.305 | 9.64 | 0 | 0 | 55.307 | 50.583 | 39.736 | 18.382 | 0 | 0 | 54.229 | 28.403 | [5 empty] | 0 | 0.259 | 17 | 3.7892 | 3.5266 | 2.9418 | 2.7273 | 0.79938 | 21.096
11/27/08 | 0:50 | 0 | 16.471 | 0 | 6 | 0 | 42.36 | 36.909 | 35.498 | 35.875 | 37.402 | 24.273 | 9.608 | 0 | 0 | 55.323 | 50.576 | 39.636 | 18.324 | 0 | 0 | 54.154 | 28.395 | [5 empty] | 0 | 6.485 | 18 | 3.7986 | 3.5355 | 2.9422 | 2.7273 | 0.80823 | 21.2774
11/27/08 | 0:51 | 0 | 16.456 | 0 | 6 | 0 | 45.952 | 45.056 | 35.06 | 35.529 | 37.669 | 24.283 | 9.567 | 0 | 0 | 55.307 | 50.583 | 39.619 | 18.382 | 0 | 0 | 54.208 | 28.449 | [5 empty] | 0 | 10.423 | 19 | 3.8105 | 3.5469 | 2.9427 | 2.7273 | 0.81958 | 21.5086
11/27/08 | 0:52 | 1 | 16.504 | 1 | 6 | 0 | 46.846 | 46.799 | 34.847 | 35.249 | 37.763 | 24.234 | 9.567 | 2 | 0 | 55.307 | 50.583 | 39.571 | 18.382 | 0 | 0 | 54.275 | 28.474 | [5 empty] | 16.504 | 11.597 | 20 | 3.8105 | 3.5469 | 2.9427 | 2.7273 | 0.81958 | 21.5086
11/27/08 | 0:53 | 0 | 16.423 | 0 | 5 | 1 | 47.045 | 47.091 | 35.356 | 35.263 | 38.224 | 24.202 | 9.557 | 2 | 0 | 55.253 | 50.599 | 39.518 | 18.349 | 0 | 0 | 54.198 | 28.442 | [5 empty] | 0 | 11.782 | 21 | 3.8134 | 3.5496 | 2.9428 | 2.7273 | 0.82235 | 21.5647
11/27/08 | 0:54 | 0 | 16.496 | 0 | 6 | 0 | 47.25 | 47.525 | 36.249 | 36.131 | 39.234 | 24.2 | 9.605 | 2 | 0 | 55.298 | 50.574 | 39.54 | 18.397 | 0 | 0 | 54.175 | 28.537 | [5 empty] | 0 | 11.119 | 0 | 3.7994 | 3.5363 | 2.9422 | 2.7273 | 0.80906 | 21.2944
11/27/08 | 0:55 | 0 | 16.463 | 0 | 6 | 0 | 47.22 | 47.633 | 37.182 | 37.158 | 40.143 | 24.121 | 9.5 | 1 | 0 | 55.246 | 50.522 | 39.461 | 18.314 | 0 | 0 | 54.145 | 28.53 | [5 empty] | 0 | 10.062 | 1 | 3.83 | 3.5654 | 3.3741 | 3.1579 | 0.40751 | 10.6398
11/27/08 | 0:56 | 1 | 16.496 | 0 | 6 | 0 | 47.892 | 47.959 | 37.988 | 38.105 | 41.183 | 24.224 | 9.557 | 2 | 0 | 55.23 | 50.553 | 39.516 | 18.371 | 0 | 0 | 54.222 | 28.537 | [5 empty] | 16.496 | 9.787 | 2 | 3.8134 | 3.5496 | 3.3734 | 3.1579 | 0.39173 | 10.2724
11/27/08 | 0:57 | 0 | 16.496 | 0 | 5 | 0 | 48.534 | 48.58 | 38.552 | 38.693 | 42.195 | 24.2 | 9.507 | 1 | 0 | 55.277 | 50.574 | 39.54 | 18.397 | 0 | 0 | 54.198 | 28.609 | [5 empty] | 0 | 9.841 | 3 | 3.828 | 3.5635 | 3.374 | 3.1579 | 0.40557 | 10.5949
11/27/08 | 0:58 | 0 | 16.496 | 0 | 6 | 0 | 49.014 | 49.152 | 38.928 | 39.069 | 43.018 | 24.175 | 9.557 | 2 | 0 | 55.253 | 50.506 | 39.585 | 18.397 | 0 | 0 | 54.175 | 28.584 | [5 empty] | 0 | 9.945 | 4 | 3.8134 | 3.5496 | 3.3734 | 3.1579 | 0.39173 | 10.2724
11/27/08 | 0:59 | 1 | 16.519 | 0 | 6 | 0 | 49.29 | 49.542 | 39.186 | 39.327 | 43.745 | 24.153 | 9.457 | 1 | 0 | 55.277 | 50.483 | 39.681 | 18.371 | 0 | 0 | 54.152 | 28.584 | [5 empty] | 16.519 | 9.963 | 5 | 3.8425 | 3.5773 | 3.3746 | 3.1579 | 0.41941 | 10.9149
11/27/08 | 1:00 | 0 | 16.496 | 0 | 5 | 0 | 49.612 | 49.864 | 39.468 | 39.703 | 44.543 | 24.249 | 9.482 | 2 | 0 | 55.253 | 50.506 | 39.681 | 18.397 | 0 | 0 | 54.128 | 28.609 | [5 empty] | 0 | 9.909 | 6 | 3.8352 | 3.5704 | 3.3743 | 3.1579 | 0.41249 | 10.7552
11/27/08 | 1:01 | 0 | 16.486 | 1 | 6 | 0 | 49.925 | 50.223 | 39.743 | 39.908 | 45.224 | 24.168 | 9.525 | 1 | 0 | 55.246 | 50.476 | 39.743 | 18.364 | 0 | 0 | 54.03 | 28.626 | [5 empty] | 0 | 10.017 | 7 | 3.8227 | 3.5585 | 3.3738 | 3.1579 | 0.40059 | 10.4791
11/27/08 | 1:02 | 0 | 16.496 | 0 | 6 | 0 | 50.322 | 50.597 | 40.15 | 40.267 | 45.369 | 24.2 | 9.557 | 1 | 0 | 55.277 | 50.506 | 39.844 | 18.371 | 0 | 0 | 54.037 | 28.633 | [5 empty] | 0 | 10.055 | 8 | 3.8134 | 3.5496 | 3.3734 | 3.1579 | 0.39173 | 10.2724
11/27/08 | 1:03 | 1 | 16.496 | 0 | 5 | 0 | 50.553 | 50.872 | 40.384 | 40.573 | 46.148 | 24.273 | 9.532 | 2 | 0 | 55.253 | 50.529 | 39.892 | 18.397 | 0 | 0 | 54.061 | 28.658 | [5 empty] | 16.496 | 9.98 | 9 | 3.8207 | 3.5565 | 3.3737 | 3.1579 | 0.39865 | 10.4339
11/27/08 | 1:04 | 0 | 16.496 | 0 | 6 | 0 | 50.849 | 51.124 | 40.526 | 40.832 | 46.561 | 24.298 | 9.583 | 1 | 0 | 55.253 | 50.529 | 39.939 | 18.397 | 0 | 0 | 54.061 | 28.682 | [5 empty] | 0 | 10.017 | 10 | 3.8058 | 3.5424 | 3.3731 | 3.1579 | 0.38453 | 10.1037
11/27/08 | 1:05 | 0 | 16.496 | 0 | 6 | 0 | 50.987 | 51.332 | 40.762 | 41.09 | 46.172 | 24.345 | 9.583 | 2 | 0 | 55.277 | 50.574 | 40.009 | 18.397 | 0 | 0 | 54.084 | 28.682 | [5 empty] | 0 | 9.897 | 11 | 3.8058 | 3.5424 | 3.3731 | 3.1579 | 0.38453 | 10.1037
11/27/08 | 1:06 | 0 | 16.463 | 0 | 5 | 0 | 44.114 | 47.539 | 40.99 | 41.224 | 38.052 | 24.266 | 9.572 | 0 | 0 | 55.223 | 50.452 | 40.026 | 18.364 | 0 | 0 | 54.054 | 28.675 | [5 empty] | 0 | 2.89 | 12 | 3.809 | 3.5455 | 3.3732 | 3.1579 | 0.38758 | 10.1752
11/27/08 | 1:07 | 0 | 16.496 | 0 | 6 | 0 | 42.312 | 43.324 | 41.138 | 41.466 | 34.416 | 24.369 | 9.457 | 1 | 0 | 55.253 | 50.483 | 40.081 | 18.397 | 0 | 0 | 54.107 | 28.753 | [5 empty] | 0 | 0.846 | 13 | 3.8425 | 3.5773 | 3.3746 | 3.1579 | 0.41941 | 10.9149
11/27/08 | 1:08 | 0 | 16.486 | 0 | 6 | 0 | 41.882 | 42.398 | 41.011 | 41.506 | 32.787 | 24.266 | 9.525 | 0 | 0 | 55.267 | 50.429 | 40.143 | 18.339 | 0 | 0 | 54.054 | 28.77 | [5 empty] | 0 | 0.376 | 14 | 3.8227 | 3.5585 | 3.3738 | 3.1579 | 0.40059 | 10.4791
11/27/08 | 1:09 | 0 | 16.519 | 0 | 6 | 0 | 41.561 | 42.147 | 39.939 | 40.808 | 31.813 | 24.394 | 9.532 | 0 | 0 | 55.277 | 50.529 | 40.222 | 18.397 | 0 | 0 | 54.152 | 28.778 | [5 empty] | 0 | 0.753 | 15 | 3.8207 | 3.5565 | 3.3737 | 3.1579 | 0.39865 | 10.4339
11/27/08 | 1:10 | 0 | 16.463 | 0 | 5 | 0 | 40.353 | 41.365 | 38.968 | 39.626 | 31.686 | 24.386 | 9.5 | 0 | 0 | 55.223 | 50.452 | 40.191 | 18.389 | 0 | 0 | 54.098 | 28.746 | [5 empty] | 0 | 0.727 | 16 | 3.83 | 3.5654 | 3.3741 | 3.1579 | 0.40751 | 10.6398
11/27/08 | 1:11 | 0 | 16.496 | 0 | 6 | 0 | 39.327 | 40.222 | 38.246 | 38.763 | 30.85 | 24.369 | 9.532 | 0 | 0 | 55.253 | 50.459 | 40.126 | 18.422 | 0 | 0 | 54.061 | 28.802 | [5 empty] | 0 | 0.564 | 17 | 3.8207 | 3.5565 | 3.3737 | 3.1579 | 0.39865 | 10.4339
11/27/08 | 1:12 | 0 | 16.519 | 1 | 6 | 1 | 38.504 | 39.186 | 37.684 | 38.083 | 29.96 | 24.369 | 9.605 | 0 | 0 | 55.23 | 50.436 | 40.15 | 18.397 | 0 | 0 | 54.014 | 28.802 | [5 empty] | 0 | 0.421 | 18 | 3.7994 | 3.5363 | 3.3729 | 3.1579 | 0.37844 | 9.9605
11/27/08 | 1:13 | 0 | 16.519 | 0 | 6 | 0 | 37.846 | 38.459 | 37.071 | 37.495 | 29.621 | 24.32 | 9.557 | 0 | 0 | 55.253 | 50.436 | 40.081 | 18.371 | 0 | 0 | 54.014 | 28.827 | [5 empty] | 0 | 0.351 | 0 | 3.8134 | 3.5496 | 3.3734 | 3.1579 | 0.39173 | 10.2724
11/27/08 | 1:14 | 0 | 16.453 | 0 | 6 | 0 | 37.265 | 37.758 | 36.442 | 36.959 | 28.591 | 24.303 | 9.565 | 0 | 0 | 55.188 | 50.42 | 40.014 | 18.354 | 0 | 0 | 53.951 | 28.807 | [5 empty] | 0 | 0.306 | 1 | 3.8111 | 3.5474 | 3.7448 | 3.5294 | 0.017996 | 0.47221
11/27/08 | 1:15 | 0 | 16.453 | 0 | 5 | 0 | 36.701 | 37.241 | 35.974 | 36.395 | 35.433 | 24.256 | 9.663 | 0 | 0 | 55.144 | 50.35 | 39.873 | 18.329 | 0 | 0 | 53.951 | 28.807 | [5 empty] | 0 | 0.306 | 2 | 3.7825 | 3.5203 | 3.7437 | 3.5294 | -0.0091302 | -0.24138
11/27/08 | 1:16 | 0 | 16.476 | 0 | 6 | 0 | 44.526 | 41.308 | 35.526 | 35.95 | 37.947 | 24.232 | 9.613 | 0 | 0 | 55.12 | 50.35 | 39.827 | 18.354 | 0 | 0 | 53.928 | 28.832 | [5 empty] | 0 | 8.576 | 3 | 3.7971 | 3.5341 | 3.7443 | 3.5294 | 0.0047098 | 0.12404
11/27/08 | 1:17 | 1 | 16.476 | 0 | 6 | 0 | 46.475 | 46.176 | 35.196 | 35.55 | 37.971 | 24.232 | 9.565 | 1 | 0 | 55.144 | 50.35 | 39.755 | 18.379 | 0 | 0 | 53.904 | 28.807 | [5 empty] | 16.476 | 10.925 | 4 | 3.8111 | 3.5474 | 3.7448 | 3.5294 | 0.017996 | 0.47221
11/27/08 | 1:18 | 0 | 16.395 | 0 | 6 | 0 | 47.087 | 47.11 | 35.144 | 35.237 | 38.198 | 24.126 | 9.532 | 2 | 0 | 55.09 | 50.296 | 39.703 | 18.296 | 0 | 0 | 53.921 | 28.775 | [5 empty] | 0 | 11.85 | 5 | 3.8207 | 3.5565 | 3.7452 | 3.5294 | 0.027131 | 0.7101
11/27/08 | 1:19 | 0 | 16.428 | 0 | 5 | 0 | 47.301 | 47.439 | 35.854 | 35.761 | 39.074 | 24.158 | 9.688 | 2 | 0 | 55.05 | 50.326 | 39.638 | 18.354 | 0 | 0 | 53.951 | 28.832 | [5 empty] | 0 | 11.54 | 6 | 3.7753 | 3.5134 | 3.7434 | 3.5294 | -0.01605 | -0.42514
11/27/08 | 1:20 | 1 | 16.428 | 0 | 6 | 0 | 47.255 | 47.691 | 36.749 | 36.701 | 39.944 | 24.134 | 9.713 | 2 | 0 | 55.05 | 50.305 | 39.638 | 18.354 | 0 | 0 | 53.974 | 28.832 | [5 empty] | 16.428 | 10.554 | 7 | 3.768 | 3.5064 | 3.7431 | 3.5294 | -0.02297 | -0.60962
11/27/08 | 1:21 | 0 | 16.428 | 0 | 6 | 0 | 47.574 | 47.691 | 37.641 | 37.758 | 41.143 | 24.134 | 9.736 | 1 | 0 | 55.074 | 50.282 | 39.686 | 18.329 | 0 | 0 | 53.951 | 28.881 | [5 empty] | 0 | 9.816 | 8 | 3.7613 | 3.5001 | 3.7428 | 3.5294 | -0.029337 | -0.77996
11/27/08 | 1:22 | 0 | 16.453 | 1 | 6 | 0 | 48.195 | 48.219 | 38.253 | 38.533 | 42.152 | 24.134 | 9.688 | 2 | 0 | 55.074 | 50.305 | 39.71 | 18.306 | 0 | 0 | 53.928 | 28.905 | [5 empty] | 0 | 9.662 | 9 | 3.7753 | 3.5134 | 3.7434 | 3.5294 | -0.01605 | -0.42514
11/27/08 | 1:23 | 1 | 16.453 | 0 | 5 | 0 | 48.814 | 48.881 | 38.698 | 38.98 | 42.929 | 24.183 | 9.736 | 1 | 0 | 55.027 | 50.282 | 39.71 | 18.306 | 0 | 0 | 53.904 | 28.905 | [5 empty] | 16.453 | 9.834 | 10 | 3.7613 | 3.5001 | 3.7428 | 3.5294 | -0.029337 | -0.77996
11/27/08 | 1:24 | 0 | 16.453 | 0 | 6 | 0 | 49.18 | 49.388 | 39.074 | 39.286 | 43.798 | 24.183 | 9.736 | 2 | 0 | 55.05 | 50.258 | 39.734 | 18.329 | 0 | 0 | 53.928 | 28.93 | [5 empty] | 0 | 9.894 | 11 | 3.7613 | 3.5001 | 3.7428 | 3.5294 | -0.029337 | -0.77996
11/27/08 | 1:25 | 0 | 16.428 | 0 | 6 | 0 | 49.526 | 49.778 | 39.286 | 39.614 | 44.338 | 24.232 | 9.688 | 1 | 0 | 55.05 | 50.235 | 39.827 | 18.306 | 0 | 0 | 53.904 | 28.93 | [5 empty] | 0 | 9.912 | 12 | 3.7753 | 3.5134 | 3.7434 | 3.5294 | -0.01605 | -0.42514
11/27/08 | 1:26 | 0 | 16.403 | 0 | 6 | 0 | 49.869 | 50.167 | 39.638 | 39.896 | 45.03 | 24.278 | 9.688 | 2 | 0 | 55.027 | 50.258 | 39.827 | 18.329 | 0 | 0 | 53.881 | 28.952 | [5 empty] | 0 | 9.973 | 13 | 3.7753 | 3.5134 | 3.7434 | 3.5294 | -0.01605 | -0.42514
11/27/08 | 1:27 | 1 | 16.428 | 0 | 5 | 0 | 50.212 | 50.42 | 39.92 | 40.227 | 45.625 | 24.327 | 9.736 | 1 | 0 | 55.074 | 50.235 | 39.896 | 18.329 | 0 | 0 | 53.766 | 28.952 | [5 empty] | 16.428 | 9.985 | 14 | 3.7613 | 3.5001 | 3.7428 | 3.5294 | -0.029337 | -0.77996
11/27/08 | 1:28 | 0 | 16.453 | 0 | 6 | 0 | 50.487 | 50.739 | 40.155 | 40.461 | 46.2 | 24.303 | 9.688 | 2 | 0 | 55.074 | 50.258 | 40.014 | 18.354 | 0 | 0 | 53.743 | 28.976 | [5 empty] | 0 | 10.026 | 15 | 3.7753 | 3.5134 | 3.7434 | 3.5294 | -0.01605 | -0.42514
11/27/08 | 1:29 | 0 | 16.461 | 0 | 5 | 1 | 45.955 | 50.84 | 40.423 | 40.798 | 39.411 | 24.384 | 9.721 | 1 | 0 | 55.104 | 50.289 | 40.069 | 18.339 | 0 | 0 | 53.773 | 29.008 | [5 empty] | 0 | 5.157 | 16 | 3.7656 | 3.5042 | 3.743 | 3.5294 | -0.025185 | -0.6688
11/27/08 | 1:30 | 0 | 16.453 | 0 | 6 | 0 | 42.365 | 43.963 | 40.626 | 40.954 | 35.316 | 24.376 | 9.736 | 0 | 0 | 55.05 | 50.235 | 40.085 | 18.329 | 0 | 0 | 53.743 | 28.952 | [5 empty] | 0 | 1.411 | 0 | 3.7613 | 3.5001 | 3.7428 | 3.5294 | -0.029337 | -0.77996
11/27/08 | 1:31 | 0 | 16.453 | 0 | 6 | 0 | 41.614 | 42.272 | 40.674 | 41.143 | 33.574 | 24.423 | 9.688 | 0 | 0 | 55.05 | 50.235 | 40.133 | 18.354 | 0 | 0 | 53.79 | 28.976 | [5 empty] | 0 | 0.471 | 1 | 3.7753 | 3.5134 | 2.9413 | 2.7273 | 0.78609 | 20.8221
11/27/08 | 1:32 | 0 | 16.428 | 1 | 5 | 0 | 41.353 | 41.848 | 40.061 | 40.932 | 31.843 | 24.423 | 9.663 | 0 | 0 | 55.05 | 50.258 | 40.227 | 18.329 | 0 | 0 | 53.813 | 29.001 | [5 empty] | 0 | 0.421 | 2 | 3.7825 | 3.5203 | 2.9415 | 2.7273 | 0.79301 | 20.965
11/27/08 | 1:33 | 0 | 16.428 | 0 | 6 | 0 | 40.626 | 41.518 | 38.98 | 39.734 | 31.867 | 24.448 | 9.761 | 0 | 0 | 55.05 | 50.212 | 40.203 | 18.354 | 0 | 0 | 53.837 | 29.025 | [5 empty] | 0 | 0.892 | 3 | 3.754 | 3.4932 | 2.9404 | 2.7273 | 0.76588 | 20.4018
11/27/08 | 1:34 | 0 | 16.456 | 0 | 6 | 0 | 39.454 | 40.349 | 38.114 | 38.796 | 30.764 | 24.499 | 9.814 | 0 | 0 | 55.078 | 50.24 | 40.183 | 18.382 | 0 | 0 | 53.839 | 29.101 | [5 empty] | 0 | 0.658 | 4 | 3.7386 | 3.4785 | 2.9398 | 2.7273 | 0.75121 | 20.0936
11/27/08 | 1:35 | 0 | 16.456 | 0 | 5 | 0 | 38.538 | 39.313 | 37.457 | 37.997 | 30.521 | 24.474 | 9.839 | 0 | 0 | 55.078 | 50.216 | 40.183 | 18.382 | 0 | 0 | 53.839 | 29.077 | [5 empty] | 0 | 0.541 | 5 | 3.7313 | 3.4716 | 2.9395 | 2.7273 | 0.74429 | 19.9473
11/27/08 | 1:36 | 0 | 16.456 | 0 | 6 | 0 | 37.808 | 38.468 | 36.892 | 37.528 | 29.678 | 24.499 | 9.814 | 1 | 0 | 55.032 | 50.263 | 40.112 | 18.407 | 0 | 0 | 53.818 | 29.077 | [5 empty] | 0 | 0.28 | 6 | 3.7386 | 3.4785 | 2.9398 | 2.7273 | 0.75121 | 20.0936
11/27/08 | 1:37 | 0 | 16.456 | 0 | 6 | 0 | 37.268 | 37.832 | 36.399 | 36.964 | 29.052 | 24.45 | 9.839 | 0 | 0 | 55.032 | 50.216 | 40.066 | 18.331 | 0 | 0 | 53.818 | 29.123 | [5 empty] | 0 | 0.304 | 7 | 3.7313 | 3.4716 | 2.9395 | 2.7273 | 0.74429 | 19.9473
11/27/08 | 1:38 | 0 | 16.456 | 0 | 6 | 0 | 36.727 | 37.268 | 35.835 | 36.447 | 27.535 | 24.45 | 9.764 | 0 | 0 | 54.987 | 50.216 | 40.018 | 18.382 | 0 | 0 | 53.748 | 29.123 | [5 empty] | 0 | 0.28 | 8 | 3.7531 | 3.4923 | 2.9404 | 2.7273 | 0.76505 | 20.3844
11/27/08 | 1:39 | 0 | 16.481 | 0 | 5 | 0 | 42.133 | 36.847 | 35.388 | 35.907 | 37.409 | 24.45 | 9.738 | 0 | 0 | 55.011 | 50.17 | 39.971 | 18.356 | 0 | 0 | 53.701 | 29.123 | [5 empty] | 0 | 6.226 | 9 | 3.7607 | 3.4995 | 2.9407 | 2.7273 | 0.77225 | 20.5347
11/27/08 | 1:40 | 0 | 16.456 | 0 | 6 | 0 | 45.836 | 44.851 | 35.084 | 35.529 | 37.574 | 24.354 | 9.691 | 0 | 0 | 54.987 | 50.216 | 39.877 | 18.407 | 0 | 0 | 53.748 | 29.101 | [5 empty] | 0 | 10.307 | 10 | 3.7744 | 3.5125 | 2.9412 | 2.7273 | 0.78526 | 20.805
11/27/08 | 1:41 | 1 | 16.481 | 0 | 6 | 0 | 46.685 | 46.732 | 34.847 | 35.201 | 37.691 | 24.403 | 9.814 | 2 | 0 | 54.94 | 50.193 | 39.808 | 18.382 | 0 | 0 | 53.748 | 29.123 | [5 empty] | 16.481 | 11.484 | 11 | 3.7386 | 3.4785 | 2.9398 | 2.7273 | 0.75121 | 20.0936
11/27/08 | 1:42 | 0 | 16.481 | 0 | 5 | 0 | 46.846 | 47.122 | 35.249 | 35.318 | 38.138 | 24.354 | 9.713 | 1 | 0 | 54.894 | 50.17 | 39.712 | 18.331 | 0 | 0 | 53.748 | 29.173 | [5 empty] | 0 | 11.528 | 12 | 3.768 | 3.5064 | 2.941 | 2.7273 | 0.77917 | 20.6787
11/27/08 | 1:43 | 0 | 16.456 | 1 | 6 | 0 | 47.028 | 47.259 | 36.093 | 36.069 | 38.985 | 24.354 | 9.764 | 2 | 0 | 54.917 | 50.17 | 39.76 | 18.356 | 0 | 0 | 53.701 | 29.123 | [5 empty] | 0 | 10.959 | 13 | 3.7531 | 3.4923 | 2.9404 | 2.7273 | 0.76505 | 20.3844
11/27/08 | 1:44 | 1 | 16.448 | 0 | 6 | 0 | 47.182 | 47.458 | 37.074 | 37.026 | 40.176 | 24.322 | 9.706 | 2 | 0 | 54.91 | 50.072 | 39.705 | 18.324 | 0 | 0 | 53.694 | 29.116 | [5 empty] | 16.448 | 10.156 | 14 | 3.77 | 3.5084 | 2.941 | 2.7273 | 0.78111 | 20.7189
11/27/08 | 1:45 | 0 | 16.456 | 0 | 5 | 0 | 47.787 | 47.808 | 37.832 | 38.045 | 40.958 | 24.379 | 9.738 | 1 | 0 | 54.917 | 50.149 | 39.829 | 18.331 | 0 | 0 | 53.724 | 29.148 | [5 empty] | 0 | 9.742 | 15 | 3.7607 | 3.4995 | 2.9407 | 2.7273 | 0.77225 | 20.5347
11/27/08 | 1:46 | 0 | 16.481 | 0 | 6 | 0 | 48.452 | 48.473 | 38.349 | 38.586 | 41.875 | 24.403 | 9.713 | 2 | 0 | 54.873 | 50.125 | 39.808 | 18.356 | 0 | 0 | 53.724 | 29.123 | [5 empty] | 0 | 9.866 | 16 | 3.768 | 3.5064 | 2.941 | 2.7273 | 0.77917 | 20.6787
11/27/08 | 1:47 | 0 | 16.456 | 0 | 6 | 0 | 48.956 | 49.115 | 38.679 | 39.009 | 42.863 | 24.379 | 9.64 | 1 | 0 | 54.894 | 50.125 | 39.853 | 18.356 | 0 | 0 | 53.724 | 29.173 | [5 empty] | 0 | 9.947 | 17 | 3.7892 | 3.5266 | 2.9418 | 2.7273 | 0.79938 | 21.096
11/27/08 | 1:48 | 1 | 16.504 | 0 | 5 | 0 | 49.299 | 49.437 | 39.031 | 39.289 | 43.661 | 24.354 | 9.713 | 2 | 0 | 54.917 | 50.17 | 39.949 | 18.382 | 0 | 0 | 53.724 | 29.197 | [5 empty] | 16.504 | 10.01 | 18 | 3.768 | 3.5064 | 2.941 | 2.7273 | 0.77917 | 20.6787
11/27/08 | 1:49 | 0 | 16.456 | 0 | 6 | 0 | 49.642 | 49.827 | 39.361 | 39.619 | 44.436 | 24.403 | 9.666 | 1 | 0 | 54.917 | 50.125 | 39.995 | 18.382 | 0 | 0 | 53.724 | 29.222 | [5 empty] | 0 | 10.023 | 19 | 3.7817 | 3.5195 | 2.9415 | 2.7273 | 0.79218 | 20.9479
11/27/08 | 1:50 | 0 | 16.456 | 0 | 6 | 0 | 49.988 | 50.216 | 39.688 | 39.949 | 45.173 | 24.45 | 9.567 | 2 | 0 | 54.894 | 50.079 | 40.018 | 18.382 | 0 | 0 | 53.724 | 29.197 | [5 empty] | 0 | 10.039 | 20 | 3.8105 | 3.5469 | 2.9427 | 2.7273 | 0.81958 | 21.5086
11/27/08 | 1:51 | 1 | 16.481 | 0 | 5 | 1 | 50.331 | 50.56 | 40.018 | 40.207 | 45.745 | 24.428 | 9.64 | 1 | 0 | 54.917 | 50.055 | 40.042 | 18.407 | 0 | 0 | 53.657 | 29.222 | [5 empty] | 16.481 | 10.124 | 21 | 3.7892 | 3.5266 | 2.9418 | 2.7273 | 0.79938 | 21.096
11/27/08 | 1:52 | 0 | 16.456 | 1 | 6 | 0 | 50.606 | 50.814 | 40.207 | 40.511 | 46.249 | 24.428 | 9.59 | 1 | 0 | 54.94 | 50.125 | 40.112 | 18.382 | 0 | 0 | 53.657 | 29.246 | [5 empty] | 0 | 10.095 | 0 | 3.8038 | 3.5405 | 2.9424 | 2.7273 | 0.81322 | 21.3791
11/27/08 | 1:53 | 0 | 16.456 | 0 | 5 | 0 | 47.098 | 51.134 | 40.37 | 40.77 | 40.229 | 24.499 | 9.615 | 2 | 0 | 54.94 | 50.102 | 40.136 | 18.407 | 0 | 0 | 53.701 | 29.246 | [5 empty] | 0 | 6.328 | 1 | 3.7965 | 3.5336 | 2.8235 | 2.6087 | 0.92487 | 24.3611
11/27/08 | 1:54 | 0 | 16.431 | 0 | 6 | 0 | 42.623 | 44.617 | 40.604 | 40.98 | 35.856 | 24.401 | 9.691 | 0 | 0 | 54.915 | 50.03 | 40.181 | 18.356 | 0 | 0 | 53.652 | 29.244 | [5 empty] | 0 | 1.643 | 2 | 3.7744 | 3.5125 | 2.8226 | 2.6087 | 0.90384 | 23.9466
11/27/08 | 1:55 | 0 | 16.431 | 0 | 6 | 0 | 41.683 | 42.389 | 40.698 | 41.167 | 34.424 | 24.474 | 9.593 | 0 | 0 | 54.936 | 50.053 | 40.25 | 18.356 | 0 | 0 | 53.629 | 29.268 | [5 empty] | 0 | 0.516 | 3 | 3.8029 | 3.5397 | 2.8238 | 2.6087 | 0.93096 | 24.4802
11/27/08 | 1:56 | 0 | 16.456 | 0 | 5 | 0 | 41.449 | 41.803 | 40.064 | 41.049 | 33.036 | 24.45 | 9.691 | 0 | 0 | 54.936 | 50.121 | 40.346 | 18.382 | 0 | 0 | 53.608 | 29.339 | [5 empty] | 0 | 0.4 | 4 | 3.7744 | 3.5125 | 2.8226 | 2.6087 | 0.90384 | 23.9466
11/27/08 | 1:57 | 0 | 16.456 | 0 | 6 | 0 | 40.815 | 41.59 | 38.959 | 39.923 | 31.242 | 24.499 | 9.615 | 0 | 0 | 54.891 | 50.097 | 40.322 | 18.356 | 0 | 0 | 53.608 | 29.339 | [5 empty] | 0 | 0.892 | 5 | 3.7965 | 3.5336 | 2.8235 | 2.6087 | 0.92487 | 24.3611
11/27/08 | 1:58 | 0 | 16.431 | 0 | 6 | 0 | 39.499 | 40.485 | 38.208 | 38.887 | 30.617 | 24.45 | 9.567 | 1 | 0 | 54.915 | 50.076 | 40.274 | 18.382 | 0 | 0 | 53.629 | 29.315 | [5 empty] | 0 | 0.612 | 6 | 3.8105 | 3.5469 | 2.8241 | 2.6087 | 0.93816 | 24.6204
11/27/08 | 1:59 | 0 | 16.431 | 0 | 5 | 0 | 38.607 | 39.406 | 37.478 | 38.136 | 31.075 | 24.379 | 9.615 | 0 | 0 | 54.915 | 50.053 | 40.298 | 18.382 | 0 | 0 | 53.584 | 29.339 | [5 empty] | 0 | 0.471 | 7 | 3.7965 | 3.5336 | 2.8235 | 2.6087 | 0.92487 | 24.3611
11/27/08 | 2:00 | 0 | 16.406 | 0 | 6 | 0 | 37.878 | 38.559 | 36.868 | 37.547 | 29.173 | 24.425 | 9.567 | 0 | 0 | 54.868 | 50.03 | 40.25 | 18.356 | 0 | 0 | 53.538 | 29.315 | [5 empty] | 0 | 0.331 | 8 | 3.8105 | 3.5469 | 2.8241 | 2.6087 | 0.93816 | 24.6204
11/27/08 | 2:01 | 0 | 16.431 | 0 | 6 | 0 | 37.289 | 37.784 | 36.349 | 36.985 | 28.883 | 24.33 | 9.615 | 0 | 0 | 54.891 | 50.053 | 40.227 | 18.356 | 0 | 0 | 53.561 | 29.364 | [5 empty] | 0 | 0.304 | 9 | 3.7965 | 3.5336 | 2.8235 | 2.6087 | 0.92487 | 24.3611
11/27/08 | 2:02 | 0 | 16.406 | 0 | 5 | 0 | 36.703 | 37.22 | 35.832 | 36.421 | 29.629 | 24.33 | 9.593 | 0 | 0 | 54.821 | 50.053 | 40.133 | 18.382 | 0 | 0 | 53.608 | 29.364 | [5 empty] | 0 | 0.282 | 10 | 3.8029 | 3.5397 | 2.8238 | 2.6087 | 0.93096 | 24.4802
11/27/08 | 2:03 | 0 | 16.406 | 0 | 6 | 0 | 38.277 | 36.655 | 35.364 | 35.928 | 36.727 | 24.33 | 9.666 | 0 | 0 | 54.821 | 50.03 | 40.085 | 18.382 | 0 | 0 | 53.538 | 29.364 | [5 empty] | 0 | 2.349 | 11 | 3.7817 | 3.5195 | 2.8229 | 2.6087 | 0.91076 | 24.0835
11/27/08 | 2:04 | 0 | 16.406 | 1 | 6 | 0 | 45.124 | 43.164 | 34.988 | 35.505 | 37.502 | 24.305 | 9.593 | 0 | 0 | 54.821 | 49.962 | 39.992 | 18.356 | 0 | 0 | 53.538 | 29.339 | [5 empty] | 0 | 9.619 | 12 | 3.8029 | 3.5397 | 2.8238 | 2.6087 | 0.93096 | 24.4802
11/27/08 | 2:05 | 1 | 16.431 | 0 | 6 | 0 | 46.475 | 46.361 | 34.706 | 35.151 | 37.571 | 24.256 | 9.666 | 1 | 0 | 54.821 | 49.983 | 39.968 | 18.382 | 0 | 0 | 53.561 | 29.339 | [5 empty] | 16.431 | 11.324 | 13 | 3.7817 | 3.5195 | 2.8229 | 2.6087 | 0.91076 | 24.0835
11/27/08 | 2:06 | 0 | 16.431 | 0 | 5 | 0 | 46.958 | 46.912 | 34.916 | 35.01 | 37.854 | 24.185 | 9.467 | 2 | 0 | 54.798 | 50.03 | 39.944 | 18.382 | 0 | 0 | 53.584 | 29.339 | [5 empty] | 0 | 11.948 | 14 | 3.8396 | 3.5745 | 2.8253 | 2.6087 | 0.96584 | 25.1546
11/27/08 | 2:07 | 0 | 16.406 | 0 | 6 | 0 | 47.026 | 47.255 | 35.691 | 35.667 | 38.7 | 24.21 | 9.593 | 2 | 0 | 54.754 | 49.939 | 39.851 | 18.356 | 0 | 0 | 53.561 | 29.339 | [5 empty] | 0 | 11.359 | 15 | 3.8029 | 3.5397 | 2.8238 | 2.6087 | 0.93096 | 24.4802
11/27/08 | 2:08 | 1 | 16.431 | 0 | 6 | 0 | 47.187 | 47.392 | 36.655 | 36.607 | 39.617 | 24.185 | 9.567 | 1 | 0 | 54.777 | 49.983 | 39.875 | 18.407 | 0 | 0 | 53.584 | 29.315 | [5 empty] | 16.431 | 10.58 | 16 | 3.8105 | 3.5469 | 2.8241 | 2.6087 | 0.93816 | 24.6204
11/27/08 | 2:09 | 0 | 16.406 | 0 | 5 | 0 | 47.553 | 47.577 | 37.547 | 37.643 | 40.815 | 24.185 | 9.593 | 2 | 0 | 54.754 | 49.962 | 39.827 | 18.356 | 0 | 0 | 53.584 | 29.293 | [5 empty] | 0 | 9.91 | 17 | 3.8029 | 3.5397 | 2.8238 | 2.6087 | 0.93096 | 24.4802
11/27/08 | 2:10 | 0 | 16.406 | 0 | 6 | 0 | 48.265 | 48.219 | 38.16 | 38.346 | 41.731 | 24.21 | 9.716 | 2 | 0 | 54.754 | 49.915 | 39.899 | 18.356 | 0 | 0 | 53.629 | 29.293 | [5 empty] | 0 | 9.919 | 18 | 3.7671 | 3.5056 | 2.8223 | 2.6087 | 0.89692 | 23.8092
11/27/08 | 2:11 | 0 | 16.431 | 0 | 6 | 0 | 48.928 | 48.907 | 38.511 | 38.794 | 42.743 | 24.161 | 9.716 | 1 | 0 | 54.777 | 49.939 | 39.968 | 18.382 | 0 | 0 | 53.652 | 29.315 | [5 empty] | 0 | 10.134 | 19 | 3.7671 | 3.5056 | 2.8223 | 2.6087 | 0.89692 | 23.8092
11/27/08 | 2:12 | 1 | 16.456 | 0 | 5 | 0 | 49.204 | 49.435 | 38.842 | 39.145 | 43.494 | 24.21 | 9.64 | 2 | 0 | 54.754 | 49.915 | 39.944 | 18.356 | 0 | 0 | 53.629 | 29.339 | [5 empty] | 16.456 | 10.059 | 20 | 3.7892 | 3.5266 | 2.8232 | 2.6087 | 0.91795 | 24.2253
11/27/08 | 2:13 | 0 | 16.431 | 1 | 6 | 0 | 49.526 | 49.754 | 39.145 | 39.428 | 44.152 | 24.234 | 9.567 | 1 | 0 | 54.754 | 49.915 | 40.016 | 18.356 | 0 | 0 | 53.629 | 29.339 | [5 empty] | 0 | 10.098 | 21 | 3.8105 | 3.5469 | 2.8241 | 2.6087 | 0.93816 | 24.6204
11/27/08 | 2:14 | 0 | 16.446 | 0 | 5 | 1 | 49.911 | 50.093 | 39.375 | 39.798 | 44.865 | 24.249 | 9.63 | 1 | 0 | 54.679 | 49.932 | 40.126 | 18.397 | 0 | 0 | 53.624 | 29.356 | [5 empty] | 0 | 10.113 | 22 | 3.7921 | 3.5294 | 2.8234 | 2.6087 | 0.92072 | 24.2797
11/27/08 | 2:15 | 0 | 16.421 | 0 | 6 | 0 | 50.184 | 50.436 | 39.751 | 40.081 | 45.322 | 24.249 | 9.655 | 2 | 0 | 54.77 | 49.911 | 40.174 | 18.422 | 0 | 0 | 53.624 | 29.356 | [5 empty] | 0 | 10.103 | 0 | 3.7849 | 3.5225 | 2.8231 | 2.6087 | 0.9138 | 24.1435
11/27/08 | 2:16 | 1 | 16.421 | 0 | 6 | 0 | 50.529 | 50.735 | 40.033 | 40.408 | 45.943 | 24.273 | 9.706 | 1 | 0 | 54.793 | 49.932 | 40.198 | 18.397 | 0 | 0 | 53.601 | 29.356 | [5 empty] | 16.421 | 10.121 | 1 | 3.77 | 3.5084 | 2.941 | 2.7273 | 0.78111 | 20.7189
11/27/08 | 2:17 | 0 | 16.388 | 0 | 5 | 0 | 50.704 | 51.026 | 40.191 | 40.636 | 46.347 | 24.217 | 9.525 | 2 | 0 | 54.763 | 49.88 | 40.212 | 18.364 | 0 | 0 | 53.503 | 29.325 | [5 empty] | 0 | 10.068 | 2 | 3.8227 | 3.5585 | 2.9432 | 2.7273 | 0.83121 | 21.7439
11/27/08 | 2:18 | 0 | 16.421 | 0 | 6 | 0 | 44.589 | 49.038 | 40.384 | 40.88 | 38.201 | 24.32 | 9.605 | 1 | 0 | 54.77 | 49.932 | 40.26 | 18.364 | 0 | 0 | 53.526 | 29.349 | [5 empty] | 0 | 3.709 | 3 | 3.7994 | 3.5363 | 2.9422 | 2.7273 | 0.80906 | 21.2944
11/27/08 | 2:19 | 0 | 16.413 | 0 | 6 | 0 | 42.14 | 43.269 | 40.566 | 41.083 | 34.761 | 24.313 | 9.623 | 0 | 0 | 54.74 | 49.88 | 40.308 | 18.389 | 0 | 0 | 53.503 | 29.374 | [5 empty] | 0 | 1.057 | 4 | 3.7942 | 3.5314 | 2.942 | 2.7273 | 0.80408 | 21.1925
11/27/08 | 2:20 | 0 | 16.363 | 0 | 5 | 0 | 41.576 | 42.071 | 40.494 | 41.224 | 33.962 | 24.313 | 9.623 | 0 | 0 | 54.786 | 49.901 | 40.377 | 18.389 | 0 | 0 | 53.549 | 29.396 | [5 empty] | 0 | 0.352 | 5 | 3.7942 | 3.5314 | 2.942 | 2.7273 | 0.80408 | 21.1925
11/27/08 | 2:21 | 0 | 16.388 | 0 | 6 | 0 | 41.341 | 41.812 | 39.626 | 40.707 | 32.974 | 24.337 | 9.623 | 0 | 0 | 54.786 | 49.88 | 40.425 | 18.389 | 0 | 0 | 53.526 | 29.396 | [5 empty] | 0 | 0.634 | 6 | 3.7942 | 3.5314 | 2.942 | 2.7273 | 0.80408 | 21.1925
11/27/08 | 2:22 | 0 | 16.446 | 0 | 6 | 0 | 40.363 | 41.279 | 38.645 | 39.492 | 31.887 | 24.298 | 9.557 | 0 | 0 | 54.793 | 49.911 | 40.456 | 18.422 | 0 | 0 | 53.58 | 29.405 | [5 empty] | 0 | 0.871 | 7 | 3.8134 | 3.5496 | 2.9428 | 2.7273 | 0.82235 | 21.5647
11/27/08 | 2:23 | 0 | 16.388 | 0 | 5 | 0 | 39.179 | 40.002 | 37.815 | 38.521 | 30.624 | 24.266 | 9.572 | 0 | 0 | 54.763 | 49.88 | 40.401 | 18.364 | 0 | 0 | 53.479 | 29.374 | [5 empty] | 0 | 0.658 | 8 | 3.809 | 3.5455 | 2.9426 | 2.7273 | 0.8182 | 21.4805
11/27/08 | 2:24 | 0 | 16.388 | 1 | 6 | 0 | 38.287 | 39.038 | 37.251 | 37.839 | 30.048 | 24.288 | 9.449 | 0 | 0 | 54.719 | 49.88 | 40.332 | 18.414 | 0 | 0 | 53.479 | 29.374 | [5 empty] | 0 | 0.448 | 9 | 3.8449 | 3.5795 | 2.9441 | 2.7273 | 0.85224 | 22.1659
11/27/08 | 2:25 | 0 | 16.421 | 0 | 6 | 0 | 37.66 | 38.294 | 36.789 | 37.378 | 29.501 | 24.298 | 9.583 | 0 | 0 | 54.77 | 49.841 | 40.363 | 18.422 | 0 | 0 | 53.51 | 29.452 | [5 empty] | 0 | 0.282 | 10 | 3.8058 | 3.5424 | 2.9425 | 2.7273 | 0.81515 | 21.4185
11/27/08 | 2:26 | 0 | 16.388 | 0 | 5 | 0 | 37.088 | 37.653 | 36.148 | 36.806 | 29.565 | 24.337 | 9.623 | 0 | 0 | 54.672 | 49.857 | 40.236 | 18.414 | 0 | 0 | 53.479 | 29.396 | [5 empty] | 0 | 0.282 | 11 | 3.7942 | 3.5314 | 2.942 | 2.7273 | 0.80408 | 21.1925
11/27/08 | 2:27 | 0 | 16.388 | 0 | 6 | 0 | 36.524 | 37.088 | 35.677 | 36.241 | 28.795 | 24.242 | 9.572 | 0 | 0 | 54.695 | 49.834 | 40.191 | 18.389 | 0 | 0 | 53.456 | 29.42 | [5 empty] | 0 | 0.283 | 12 | 3.809 | 3.5455 | 2.9426 | 2.7273 | 0.8182 | 21.4805
11/27/08 | 2:28 | 0 | 16.413 | 0 | 6 | 0 | 43.621 | 38.968 | 35.254 | 35.77 | 37.464 | 24.242 | 9.572 | 0 | 0 | 54.672 | 49.834 | 40.143 | 18.414 | 0 | 0 | 53.433 | 29.42 | [5 empty] | 0 | 7.851 | 13 | 3.809 | 3.5455 | 2.9426 | 2.7273 | 0.8182 | 21.4805
11/27/08 | 2:29 | 1 | 16.446 | 0 | 6 | 0 | 46.239 | 45.621 | 34.981 | 35.402 | 37.612 | 24.249 | 9.655 | 1 | 0 | 54.679 | 49.864 | 40.102 | 18.397 | 0 | 0 | 53.419 | 29.452 | [5 empty] | 16.446 | 10.837 | 14 | 3.7849 | 3.5225 | 2.9416 | 2.7273 | 0.79522 | 21.0106
11/27/08 | 2:30 | 0 | 16.446 | 0 | 5 | 0 | 46.814 | 46.905 | 34.816 | 35.144 | 37.753 | 24.249 | 9.482 | 2 | 0 | 54.656 | 49.841 | 40.057 | 18.422 | 0 | 0 | 53.442 | 29.428 | [5 empty] | 0 | 11.67 | 15 | 3.8352 | 3.5704 | 2.9437 | 2.7273 | 0.84311 | 21.9832
11/27/08 | 2:31 | 0 | 16.395 | 0 | 6 | 0 | 46.975 | 47.25 | 35.402 | 35.45 | 38.363 | 24.153 | 9.63 | 2 | 0 | 54.632 | 49.817 | 40.009 | 18.422 | 0 | 0 | 53.463 | 29.428 | [5 empty] | 0 | 11.525 | 16 | 3.7921 | 3.5294 | 2.9419 | 2.7273 | 0.80214 | 21.1528
11/27/08 | 2:32 | 1 | 16.388 | 0 | 6 | 0 | 47.15 | 47.402 | 36.241 | 36.289 | 39.344 | 24.193 | 9.696 | 1 | 0 | 54.602 | 49.81 | 39.954 | 18.389 | 0 | 0 | 53.412 | 29.396 | [5 empty] | 16.388 | 10.861 | 17 | 3.7729 | 3.5111 | 2.9412 | 2.7273 | 0.78387 | 20.7763
11/27/08 | 2:33 | 0 | 16.388 | 0 | 5 | 0 | 47.381 | 47.539 | 37.182 | 37.299 | 40.212 | 24.143 | 9.474 | 2 | 0 | 54.625 | 49.743 | 39.954 | 18.389 | 0 | 0 | 53.388 | 29.42 | [5 empty] | 0 | 10.082 | 18 | 3.8376 | 3.5726 | 2.9438 | 2.7273 | 0.84532 | 22.0276
11/27/08 | 2:34 | 0 | 16.358 | 1 | 6 | 0 | 47.969 | 47.992 | 37.856 | 38.114 | 41.358 | 24.139 | 9.593 | 1 | 0 | 54.551 | 49.736 | 39.925 | 18.384 | 0 | 0 | 53.311 | 29.342 | [5 empty] | 0 | 9.855 | 19 | 3.8029 | 3.5397 | 2.9424 | 2.7273 | 0.81238 | 21.3621
11/27/08 | 2:35 | 0 | 16.358 | 0 | 6 | 0 | 48.587 | 48.681 | 38.303 | 38.655 | 42.37 | 24.114 | 9.52 | 2 | 0 | 54.574 | 49.689 | 39.973 | 18.359 | 0 | 0 | 53.267 | 29.391 | [5 empty] | 0 | 9.932 | 20 | 3.8242 | 3.5599 | 2.9432 | 2.7273 | 0.83259 | 21.7718
11/27/08 | 2:36 | 1 | 16.358 | 0 | 5 | 1 | 49.024 | 49.253 | 38.61 | 39.054 | 43.097 | 24.139 | 9.716 | 1 | 0 | 54.551 | 49.689 | 39.995 | 18.359 | 0 | 0 | 53.29 | 29.391 | [5 empty] | 16.358 | 9.97 | 21 | 3.7671 | 3.5056 | 2.9409 | 2.7273 | 0.77834 | 20.6615
11/27/08 | 2:37 | 0 | 16.383 | 0 | 6 | 0 | 49.414 | 49.621 | 39.009 | 39.361 | 43.826 | 24.163 | 9.716 | 2 | 0 | 54.551 | 49.736 | 40.042 | 18.384 | 0 | 0 | 53.267 | 29.366 | [5 empty] | 0 | 10.053 | 0 | 3.7671 | 3.5056 | 2.9409 | 2.7273 | 0.77834 | 20.6615
11/27/08 | 2:38 | 0 | 16.383 | 0 | 6 | 0 | 49.78 | 49.941 | 39.219 | 39.667 | 44.508 | 24.163 | 9.691 | 1 | 0 | 54.574 | 49.642 | 40.042 | 18.334 | 0 | 0 | 53.244 | 29.415 | [5 empty] | 0 | 10.113 | 1 | 3.7744 | 3.5125 | 2.9412 | 2.7273 | 0.78526 | 20.805
11/27/08 | 2:39 | 0 | 16.333 | 0 | 5 | 0 | 50.032 | 50.354 | 39.55 | 39.973 | 45.056 | 24.212 | 9.691 | 2 | 0 | 54.551 | 49.689 | 40.16 | 18.359 | 0 | 0 | 53.22 | 29.44 | [5 empty] | 0 | 10.059 | 2 | 3.7744 | 3.5125 | 2.9412 | 2.7273 | 0.78526 | 20.805
11/27/08 | 2:40 | 1 | 16.358 | 0 | 6 | 0 | 50.445 | 50.676 | 39.925 | 40.301 | 45.7 | 24.212 | 9.791 | 1 | 0 | 54.574 | 49.666 | 40.207 | 18.384 | 0 | 0 | 53.197 | 29.44 | [5 empty] | 16.358 | 10.144 | 3 | 3.7453 | 3.4849 | 2.94 | 2.7273 | 0.75758 | 20.2277
11/27/08 | 2:41 | 0 | 16.383 | 0 | 5 | 0 | 50.697 | 51.043 | 40.16 | 40.535 | 46.319 | 24.212 | 9.716 | 2 | 0 | 54.597 | 49.689 | 40.231 | 18.384 | 0 | 0 | 53.197 | 29.462 | [5 empty] | 0 | 10.162 | 4 | 3.7671 | 3.5056 | 2.9409 | 2.7273 | 0.77834 | 20.6615
11/27/08 | 2:42 | 0 | 16.358 | 0 | 6 | 0 | 45.539 | 50.653 | 40.418 | 40.772 | 38.844 | 24.212 | 9.766 | 1 | 0 | 54.574 | 49.666 | 40.253 | 18.359 | 0 | 0 | 53.22 | 29.462 | [5 empty] | 0 | 4.767 | 5 | 3.7525 | 3.4918 | 2.9403 | 2.7273 | 0.7645 | 20.3728
11/27/08 | 2:43 | 0 | 16.383 | 0 | 6 | 0 | 42.322 | 43.803 | 40.607 | 41.006 | 35.39 | 24.163 | 9.816 | 0 | 0 | 54.597 | 49.642 | 40.372 | 18.359 | 0 | 0 | 53.197 | 29.462 | [5 empty] | 0 | 1.316 | 6 | 3.738 | 3.4779 | 2.9397 | 2.7273 | 0.75066 | 20.0819
11/27/08 | 2:44 | 0 | 16.358 | 1 | 5 | 0 | 41.616 | 42.253 | 40.676 | 41.193 | 33.369 | 24.212 | 9.716 | 0 | 0 | 54.574 | 49.666 | 40.372 | 18.384 | 0 | 0 | 53.244 | 29.462 | [5 empty] | 0 | 0.423 | 7 | 3.7671 | 3.5056 | 2.9409 | 2.7273 | 0.77834 | 20.6615
11/27/08 | 2:45 | 0 | 16.383 | 0 | 6 | 0 | 41.406 | 41.875 | 39.901 | 40.841 | 32.353 | 24.234 | 9.816 | 0 | 0 | 54.618 | 49.642 | 40.466 | 18.359 | 0 | 0 | 53.197 | 29.535 | [5 empty] | 0 | 0.565 | 8 | 3.738 | 3.4779 | 2.9397 | 2.7273 | 0.75066 | 20.0819
11/27/08 | 2:46 | 0 | 16.383 | 0 | 6 | 0 | 40.559 | 41.475 | 38.844 | 39.643 | 32.945 | 24.234 | 9.914 | 1 | 0 | 54.574 | 49.598 | 40.418 | 18.359 | 0 | 0 | 53.22 | 29.486 | [5 empty] | 0 | 0.916 | 9 | 3.7094 | 3.4508 | 2.9386 | 2.7273 | 0.72353 | 19.5051
11/27/08 | 2:47 | 0 | 16.358 | 0 | 5 | 0 | 39.313 | 40.301 | 37.904 | 38.703 | 30.909 | 24.283 | 9.766 | 0 | 0 | 54.574 | 49.666 | 40.418 | 18.384 | 0 | 0 | 53.174 | 29.535 | [5 empty] | 0 | 0.61 | 10 | 3.7525 | 3.4918 | 2.9403 | 2.7273 | 0.7645 | 20.3728
11/27/08 | 2:48 | 0 | 16.333 | 0 | 6 | 0 | 38.397 | 39.219 | 37.339 | 37.973 | 30.403 | 24.259 | 9.864 | 0 | 0 | 54.574 | 49.598 | 40.394 | 18.359 | 0 | 0 | 53.129 | 29.56 | [5 empty] | 0 | 0.424 | 11 | 3.724 | 3.4646 | 2.9392 | 2.7273 | 0.73737 | 19.8005
11/27/08 | 2:49 | 0 | 16.358 | 0 | 6 | 0 | 37.739 | 38.421 | 36.706 | 37.411 | 29.776 | 24.212 | 9.816 | 0 | 0 | 54.551 | 49.598 | 40.349 | 18.334 | 0 | 0 | 53.059 | 29.535 | [5 empty] | 0 | 0.328 | 12 | 3.738 | 3.4779 | 2.9397 | 2.7273 | 0.75066 | 20.0819
11/27/08 | 2:50 | 0 | 16.358 | 0 | 5 | 0 | 37.198 | 37.763 | 36.189 | 36.894 | 29.751 | 24.234 | 9.914 | 0 | 0 | 54.551 | 49.621 | 40.325 | 18.359 | 0 | 0 | 53.106 | 29.584 | [5 empty] | 0 | 0.304 | 13 | 3.7094 | 3.4508 | 2.9386 | 2.7273 | 0.72353 | 19.5051
11/27/08 | 2:51 | 0 | 16.358 | 0 | 6 | 0 | 36.612 | 37.174 | 35.694 | 36.306 | 28.957 | 24.212 | 9.839 | 0 | 0 | 54.527 | 49.621 | 40.253 | 18.384 | 0 | 0 | 53.106 | 29.584 | [5 empty] | 0 | 0.306 | 14 | 3.7313 | 3.4716 | 2.9395 | 2.7273 | 0.74429 | 19.9473
11/27/08 | 2:52 | 0 | 16.302 | 0 | 6 | 0 | 40.978 | 36.536 | 35.244 | 35.785 | 37.076 | 24.134 | 9.761 | 0 | 0 | 54.476 | 49.593 | 40.155 | 18.329 | 0 | 0 | 53.008 | 29.481 | [5 empty] | 0 | 5.193 | 15 | 3.754 | 3.4932 | 2.9404 | 2.7273 | 0.76588 | 20.4018
11/27/08 | 2:53 | 1 | 16.358 | 0 | 6 | 0 | 45.539 | 44.25 | 34.919 | 35.414 | 37.457 | 24.163 | 9.839 | 0 | 0 | 54.481 | 49.575 | 40.112 | 18.384 | 0 | 0 | 53.036 | 29.511 | [5 empty] | 16.358 | 10.125 | 16 | 3.7313 | 3.4716 | 2.9395 | 2.7273 | 0.74429 | 19.9473
11/27/08 | 2:54 | 0 | 16.345 | 0 | 5 | 0 | 46.559 | 46.559 | 34.624 | 35.072 | 37.564 | 24.126 | 9.804 | 1 | 0 | 54.448 | 49.563 | 40.054 | 18.346 | 0 | 0 | 53.027 | 29.499 | [5 empty] | 0 | 11.487 | 17 | 3.7415 | 3.4813 | 2.9399 | 2.7273 | 0.75398 | 20.1519
11/27/08 | 2:55 | 0 | 16.32 | 1 | 6 | 0 | 46.858 | 47.063 | 34.978 | 35.096 | 37.844 | 24.102 | 9.902 | 2 | 0 | 54.425 | 49.61 | 39.983 | 18.371 | 0 | 0 | 53.027 | 29.523 | [5 empty] | 0 | 11.762 | 18 | 3.7129 | 3.4541 | 2.9387 | 2.7273 | 0.72685 | 19.5762
11/27/08 | 2:56 | 0 | 16.32 | 0 | 6 | 0 | 46.949 | 47.224 | 35.847 | 35.753 | 38.784 | 24.055 | 9.779 | 2 | 0 | 54.425 | 49.54 | 40.006 | 18.346 | 0 | 0 | 53.048 | 29.523 | [5 empty] | 0 | 11.196 | 19 | 3.7488 | 3.4882 | 2.9402 | 2.7273 | 0.7609 | 20.2974
11/27/08 | 2:57 | 1 | 16.345 | 0 | 5 | 0 | 47.201 | 47.476 | 36.883 | 36.835 | 39.889 | 24.006 | 9.826 | 2 | 0 | 54.378 | 49.495 | 39.913 | 18.296 | 0 | 0 | 52.98 | 29.474 | [5 empty] | 16.345 | 10.366 | 20 | 3.7351 | 3.4752 | 2.9396 | 2.7273 | 0.74789 | 20.0235
11/27/08 | 2:58 | 0 | 16.29 | 0 | 6 | 1 | 47.609 | 47.77 | 37.629 | 37.746 | 40.636 | 24.026 | 9.723 | 1 | 0 | 54.373 | 49.512 | 39.908 | 18.316 | 0 | 0 | 52.999 | 29.469 | [5 empty] | 0 | 9.863 | 21 | 3.7651 | 3.5037 | 2.9408 | 2.7273 | 0.7764 | 20.6212
11/27/08 | 2:59 | 0 | 16.37 | 0 | 6 | 0 | 48.324 | 48.394 | 38.267 | 38.48 | 41.841 | 24.006 | 9.877 | 2 | 0 | 54.425 | 49.495 | 40.006 | 18.346 | 0 | 0 | 53.048 | 29.499 | [5 empty] | 0 | 9.844 | 0 | 3.7202 | 3.461 | 2.939 | 2.7273 | 0.73377 | 19.7239
11/27/08 | 3:00 | 1 | 16.345 | 0 | 5 | 0 | 48.874 | 49.082 | 38.526 | 38.925 | 42.757 | 24.102 | 9.826 | 1 | 0 | 54.401 | 49.495 | 40.054 | 18.371 | 0 | 0 | 53.048 | 29.499 | [5 empty] | 16.345 | 9.949 | 1 | 3.7351 | 3.4752 | 2.9396 | 2.7273 | 0.74789 | 20.0235
11/27/08 | 3:01 | 0 | 16.37 | 0 | 6 | 0 | 49.22 | 49.425 | 38.88 | 39.184 | 43.415 | 24.08 | 9.779 | 2 | 0 | 54.425 | 49.495 | 40.124 | 18.371 | 0 | 0 | 53.027 | 29.572 | [5 empty] | 0 | 10.036 | 2 | 3.7488 | 3.4882 | 2.9402 | 2.7273 | 0.7609 | 20.2974
11/27/08 | 3:02 | 0 | 16.345 | 0 | 6 | 0 | 49.54 | 49.838 | 39.255 | 39.538 | 44.073 | 24.2 | 9.779 | 1 | 0 | 54.401 | 49.495 | 40.148 | 18.346 | 0 | 0 | 53.003 | 29.548 | [5 empty] | 0 | 10.002 | 3 | 3.7488 | 3.4882 | 2.9402 | 2.7273 | 0.7609 | 20.2974
11/27/08 | 3:03 | 0 | 16.37 | 0 | 5 | 0 | 49.906 | 50.114 | 39.655 | 39.82 | 44.862 | 24.175 | 9.852 | 2 | 0 | 54.425 | 49.472 | 40.195 | 18.371 | 0 | 0 | 52.98 | 29.594 | [5 empty] | 0 | 10.086 | 4 | 3.7275 | 3.468 | 2.9393 | 2.7273 | 0.74069 | 19.8711
11/27/08 | 3:04 | 1 | 16.37 | 1 | 6 | 0 | 50.228 | 50.457 | 39.841 | 40.124 | 45.481 | 24.175 | 9.852 | 1 | 0 | 54.448 | 49.472 | 40.265 | 18.346 | 0 | 0 | 52.91 | 29.572 | [5 empty] | 16.37 | 10.104 | 5 | 3.7275 | 3.468 | 2.9393 | 2.7273 | 0.74069 | 19.8711
11/27/08 | 3:05 | 0 | 16.34 | 0 | 5 | 0 | 50.476 | 50.774 | 40.095 | 40.377 | 46.027 | 24.195 | 9.796 | 1 | 0 | 54.373 | 49.351 | 40.215 | 18.316 | 0 | 0 | 52.861 | 29.543 | [5 empty] | 0 | 10.099 | 6 | 3.7438 | 3.4835 | 2.94 | 2.7273 | 0.75619 | 20.1986
11/27/08 | 3:06 | 0 | 16.37 | 0 | 6 | 0 | 50.527 | 51.075 | 40.289 | 40.688 | 44.214 | 24.295 | 9.877 | 2 | 0 | 54.425 | 49.472 | 40.36 | 18.371 | 0 | 0 | 52.957 | 29.594 | [5 empty] | 0 | 9.839 | 7 | 3.7202 | 3.461 | 2.939 | 2.7273 | 0.73377 | 19.7239
11/27/08 | 3:07 | 0 | 16.34 | 0 | 6 | 0 | 43.573 | 46.806 | 40.494 | 40.872 | 37.275 | 24.315 | 9.673 | 0 | 0 | 54.42 | 49.397 | 40.332 | 18.341 | 0 | 0 | 52.952 | 29.565 | [5 empty] | 0 | 2.701 | 8 | 3.7796 | 3.5175 | 2.9414 | 2.7273 | 0.79024 | 20.9079
11/27/08 | 3:08 | 0 | 16.34 | 0 | 5 | 0 | 41.858 | 42.846 | 40.636 | 41.107 | 33.986 | 24.291 | 9.748 | 1 | 0 | 54.397 | 49.421 | 40.425 | 18.341 | 0 | 0 | 52.952 | 29.565 | [5 empty] | 0 | 0.751 | 9 | 3.7578 | 3.4968 | 2.9405 | 2.7273 | 0.76948 | 20.477
11/27/08 | 3:09 | 0 | 16.34 | 0 | 6 | 0 | 41.53 | 42.071 | 40.449 | 41.176 | 32.071 | 24.337 | 9.796 | 0 | 0 | 54.397 | 49.397 | 40.449 | 18.366 | 0 | 0 | 52.952 | 29.543 | [5 empty] | 0 | 0.354 | 10 | 3.7438 | 3.4835 | 2.94 | 2.7273 | 0.75619 | 20.1986
11/27/08 | 3:10 | 0 | 16.315 | 0 | 6 | 0 | 41.131 | 41.812 | 39.32 | 40.284 | 32.166 | 24.386 | 9.774 | 0 | 0 | 54.397 | 49.421 | 40.425 | 18.366 | 0 | 0 | 52.975 | 29.494 | [5 empty] | 0 | 0.847 | 11 | 3.7502 | 3.4896 | 2.9402 | 2.7273 | 0.76228 | 20.3264
11/27/08 | 3:11 | 0 | 16.34 | 0 | 5 | 0 | 39.884 | 40.99 | 38.38 | 39.179 | 30.916 | 24.386 | 9.748 | 0 | 0 | 54.397 | 49.374 | 40.473 | 18.341 | 0 | 0 | 52.952 | 29.565 | [5 empty] | 0 | 0.705 | 12 | 3.7578 | 3.4968 | 2.9405 | 2.7273 | 0.76948 | 20.477
11/27/08 | 3:12 | 0 | 16.345 | 0 | 6 | 0 | 38.949 | 39.772 | 37.703 | 38.315 | 29.717 | 24.416 | 9.852 | 0 | 0 | 54.425 | 49.425 | 40.502 | 18.371 | 0 | 0 | 52.98 | 29.572 | [5 empty] | 0 | 0.634 | 13 | 3.7275 | 3.468 | 2.9393 | 2.7273 | 0.74069 | 19.8711
11/27/08 | 3:13 | 0 | 16.34 | 0 | 6 | 0 | 38.074 | 38.827 | 37.158 | 37.746 | 30.144 | 24.362 | 9.847 | 0 | 0 | 54.373 | 49.374 | 40.401 | 18.341 | 0 | 0 | 52.952 | 29.543 | [5 empty] | 0 | 0.328 | 14 | 3.729 | 3.4694 | 2.9394 | 2.7273 | 0.74208 | 19.9004
11/27/08 | 3:14 | 0 | 16.345 | 0 | 5 | 0 | 37.54 | 38.102 | 36.624 | 37.21 | 28.873 | 24.416 | 9.826 | 0 | 0 | 54.401 | 49.402 | 40.406 | 18.371 | 0 | 0 | 53.003 | 29.572 | [5 empty] | 0 | 0.33 | 15 | 3.7351 | 3.4752 | 2.9396 | 2.7273 | 0.74789 | 20.0235
11/27/08 | 3:15 | 0 | 16.345 | 1 | 6 | 0 | 36.952 | 37.564 | 36.084 | 36.624 | 28.126 | 24.391 | 9.852 | 0 | 0 | 54.378 | 49.402 | 40.36 | 18.397 | 0 | 0 | 53.048 | 29.523 | [5 empty] | 0 | 0.328 | 16 | 3.7275 | 3.468 | 2.9393 | 2.7273 | 0.74069 | 19.8711
11/27/08 | 3:16 | 0 | 16.34 | 0 | 6 | 0 | 36.383 | 36.947 | 35.514 | 36.055 | 35.56 | 24.337 | 9.65 | 0 | 0 | 54.282 | 49.374 | 40.191 | 18.389 | 0 | 0 | 53.02 | 29.518 | [5 empty] | 0 | 0.328 | 17 | 3.7863 | 3.5239 | 2.9417 | 2.7273 | 0.79661 | 21.0391
11/27/08 | 3:17 | 0 | 16.32 | 0 | 6 | 0 | 44.634 | 41.793 | 35.12 | 35.612 | 37.469 | 24.345 | 9.703 | 0 | 0 | 54.31 | 49.379 | 40.172 | 18.371 | 0 | 0 | 53.027 | 29.572 | [5 empty] | 0 | 9.022 | 18 | 3.7709 | 3.5092 | 2.9411 | 2.7273 | 0.78194 | 20.7362
11/27/08 | 3:18 | 1 | 16.345 | 0 | 5 | 0 | 46.421 | 46.123 | 34.813 | 35.33 | 37.586 | 24.367 | 9.826 | 2 | 0 | 54.31 | 49.358 | 40.148 | 18.371 | 0 | 0 | 52.98 | 29.572 | [5 empty] | 16.345 | 11.091 | 19 | 3.7351 | 3.4752 | 2.9396 | 2.7273 | 0.74789 | 20.0235
11/27/08 | 3:19 | 0 | 16.315 | 0 | 6 | 0 | 46.736 | 46.968 | 34.878 | 35.019 | 37.77 | 24.266 | 9.774 | 1 | 0 | 54.259 | 49.306 | 40.095 | 18.316 | 0 | 0 | 52.975 | 29.543 | [5 empty] | 0 | 11.717 | 20 | 3.7502 | 3.4896 | 2.9402 | 2.7273 | 0.76228 | 20.3264
11/27/08 | 3:20 | 0 | 16.29 | 0 | 6 | 1 | 46.898 | 47.15 | 35.608 | 35.56 | 38.38 | 24.291 | 9.847 | 2 | 0 | 54.236 | 49.306 | 40.026 | 18.341 | 0 | 0 | 52.999 | 29.518 | [5 empty] | 0 | 11.338 | 21 | 3.729 | 3.4694 | 2.9394 | 2.7273 | 0.74208 | 19.9004
11/27/08 | 3:21 | 1 | 16.315 | 0 | 5 | 0 | 47.196 | 47.311 | 36.548 | 36.454 | 39.554 | 24.266 | 9.748 | 2 | 0 | 54.236 | 49.283 | 39.978 | 18.341 | 0 | 0 | 52.929 | 29.543 | [5 empty] | 16.315 | 10.742 | 0 | 3.7578 | 3.4968 | 2.9405 | 2.7273 | 0.76948 | 20.477
11/27/08 | 3:22 | 0 | 16.29 | 0 | 6 | 0 | 47.425 | 47.609 | 37.37 | 37.512 | 40.614 | 24.291 | 9.723 | 1 | 0 | 54.236 | 49.306 | 39.978 | 18.366 | 0 | 0 | 52.975 | 29.518 | [5 empty] | 0 | 9.913 | 1 | 3.7651 | 3.5037 | 2.8223 | 2.6087 | 0.89498 | 23.7706
11/27/08 | 3:23 | 0 | 16.29 | 0 | 6 | 0 | 48.114 | 48.181 | 37.98 | 38.287 | 41.6 | 24.291 | 9.698 | 2 | 0 | 54.212 | 49.283 | 40.002 | 18.366 | 0 | 0 | 52.975 | 29.543 | [5 empty] | 0 | 9.827 | 2 | 3.7723 | 3.5106 | 2.8226 | 2.6087 | 0.9019 | 23.9082
11/27/08 | 3:24 | 1 | 16.32 | 0 | 5 | 0 | 48.716 | 48.851 | 38.456 | 38.832 | 42.616 | 24.345 | 9.779 | 1 | 0 | 54.24 | 49.334 | 40.102 | 18.397 | 0 | 0 | 52.957 | 29.548 | [5 empty] | 16.32 | 9.884 | 3 | 3.7488 | 3.4882 | 2.8216 | 2.6087 | 0.87948 | 23.4605
11/27/08 | 3:25 | 0 | 16.315 | 1 | 6 | 0 | 49.098 | 49.33 | 38.662 | 39.155 | 43.245 | 24.217 | 9.821 | 2 | 0 | 54.212 | 49.26 | 40.119 | 18.316 | 0 | 0 | 52.905 | 29.518 | [5 empty] | 0 | 9.943 | 4 | 3.7365 | 3.4765 | 2.8211 | 2.6087 | 0.86785 | 23.2262
11/27/08 | 3:26 | 0 | 16.315 | 0 | 6 | 0 | 49.467 | 49.673 | 39.038 | 39.437 | 43.951 | 24.266 | 9.774 | 1 | 0 | 54.236 | 49.26 | 40.143 | 18.341 | 0 | 0 | 52.882 | 29.543 | [5 empty] | 0 | 10.03 | 5 | 3.7502 | 3.4896 | 2.8217 | 2.6087 | 0.88086 | 23.4883
11/27/08 | 3:27 | 0 | 16.345 | 0 | 5 | 0 | 49.862 | 50.067 | 39.325 | 39.724 | 44.54 | 24.345 | 9.877 | 2 | 0 | 54.287 | 49.288 | 40.265 | 18.346 | 0 | 0 | 52.933 | 29.619 | [5 empty] | 0 | 10.138 | 6 | 3.7202 | 3.461 | 2.8204 | 2.6087 | 0.85235 | 22.9113
11/27/08 | 3:28 | 1 | 16.345 | 0 | 6 | 0 | 50.114 | 50.389 | 39.655 | 40.078 | 45.275 | 24.367 | 9.826 | 1 | 0 | 54.287 | 49.288 | 40.243 | 18.371 | 0 | 0 | 52.91 | 29.619 | [5 empty] | 16.345 | 10.036 | 7 | 3.7351 | 3.4752 | 2.821 | 2.6087 | 0.86647 | 23.1982
11/27/08 | 3:29 | 0 | 16.315 | 0 | 6 | 0 | 50.406 | 50.704 | 39.954 | 40.353 | 45.705 | 24.362 | 9.698 | 1 | 0 | 54.236 | 49.236 | 40.236 | 18.341 | 0 | 0 | 52.838 | 29.565 | [5 empty] | 0 | 10.053 | 8 | 3.7723 | 3.5106 | 2.8226 | 2.6087 | 0.9019 | 23.9082
11/27/08 | 3:30 | 0 | 16.345 | 0 | 5 | 0 | 50.366 | 50.961 | 40.243 | 40.619 | 43.743 | 24.416 | 9.728 | 2 | 0 | 54.287 | 49.264 | 40.36 | 18.397 | 0 | 0 | 52.889 | 29.594 | [5 empty] | 0 | 9.747 | 9 | 3.7636 | 3.5023 | 2.8222 | 2.6087 | 0.89359 | 23.743
11/27/08 | 3:31 | 0 | 16.345 | 0 | 6 | 0 | 43.461 | 46.606 | 40.43 | 40.877 | 37.94 | 24.367 | 9.779 | 0 | 0 | 54.264 | 49.288 | 40.43 | 18.397 | 0 | 0 | 52.91 | 29.619 | [5 empty] | 0 | 2.584 | 10 | 3.7488 | 3.4882 | 2.8216 | 2.6087 | 0.87948 | 23.4605
11/27/08 | 3:32 | 0 | 16.315 | 0 | 5 | 0 | 41.812 | 42.729 | 40.542 | 41.035 | 34.103 | 24.386 | 9.748 | 1 | 0 | 54.236 | 49.236 | 40.425 | 18.366 | 0 | 0 | 52.861 | 29.589 | [5 empty] | 0 | 0.777 | 11 | 3.7578 | 3.4968 | 2.822 | 2.6087 | 0.88806 | 23.6325
11/27/08 | 3:33 | 0 | 16.32 | 0 | 6 | 0 | 41.442 | 42.004 | 40.36 | 41.135 | 32.485 | 24.391 | 9.728 | 0 | 0 | 54.264 | 49.241 | 40.523 | 18.397 | 0 | 0 | 52.889 | 29.619 | [5 empty] | 0 | 0.307 | 12 | 3.7636 | 3.5023 | 2.8222 | 2.6087 | 0.89359 | 23.743
11/27/08 | 3:34 | 0 | 16.373 | 0 | 6 | 0 | 41.138 | 41.774 | 39.306 | 40.317 | 31.96 | 24.396 | 9.806 | 0 | 0 | 54.315 | 49.292 | 40.597 | 18.399 | 0 | 0 | 52.938 | 29.646 | [5 empty] | 0 | 0.821 | 13 | 3.7409 | 3.4807 | 2.8213 | 2.6087 | 0.872 | 23.31
11/27/08 | 3:35 | 0 | 16.315 | 1 | 6 | 0 | 39.908 | 40.944 | 38.334 | 39.133 | 31.325 | 24.411 | 9.748 | 0 | 0 | 54.261 | 49.262 | 40.497 | 18.392 | 0 | 0 | 52.908 | 29.592 | [5 empty] | 0 | 0.775 | 14 | 3.7578 | 3.4968 | 2.822 | 2.6087 | 0.88806 | 23.6325
11/27/08 | 3:36 | 0 | 16.29 | 0 | 5 | 0 | 38.851 | 39.746 | 37.607 | 38.311 | 30.916 | 24.411 | 9.922 | 0 | 0 | 54.238 | 49.262 | 40.473 | 18.392 | 0 | 0 | 52.908 | 29.592 | [5 empty] | 0 | 0.54 | 15 | 3.7071 | 3.4486 | 2.8199 | 2.6087 | 0.83989 | 22.6563
11/27/08 | 3:37 | 0 | 16.315 | 0 | 6 | 0 | 38.028 | 38.758 | 37.067 | 37.701 | 30.001 | 24.315 | 9.796 | 0 | 0 | 54.238 | 49.215 | 40.473 | 18.366 | 0 | 0 | 52.908 | 29.567 | [5 empty] | 0 | 0.327 | 16 | 3.7438 | 3.4835 | 2.8214 | 2.6087 | 0.87477 | 23.3658
11/27/08 | 3:38 | 0 | 16.315 | 0 | 6 | 0 | 37.466 | 38.052 | 36.502 | 37.088 | 29.158 | 24.315 | 9.922 | 0 | 0 | 54.238 | 49.239 | 40.427 | 18.392 | 0 | 0 | 52.908 | 29.592 | [5 empty] | 0 | 0.378 | 17 | 3.7071 | 3.4486 | 2.8199 | 2.6087 | 0.83989 | 22.6563
11/27/08 | 3:39 | 0 | 16.315 | 0 | 5 | 0 | 36.854 | 37.488 | 35.938 | 36.526 | 28.241 | 24.266 | 9.821 | 0 | 0 | 54.191 | 49.215 | 40.38 | 18.366 | 0 | 0 | 52.861 | 29.592 | [5 empty] | 0 | 0.328 | 18 | 3.7365 | 3.4765 | 2.8211 | 2.6087 | 0.86785 | 23.2262
11/27/08 | 3:40 | 0 | 16.348 | 0 | 6 | 0 | 36.416 | 36.885 | 35.545 | 36.038 | 35.639 | 24.298 | 9.706 | 0 | 0 | 54.198 | 49.246 | 40.363 | 18.399 | 0 | 0 | 52.891 | 29.624 | [5 empty] | 0 | 0.378 | 19 | 3.77 | 3.5084 | 2.8225 | 2.6087 | 0.89968 | 23.8642
11/27/08 | 3:41 | 0 | 16.373 | 0 | 6 | 0 | 44.592 | 41.867 | 35.122 | 35.617 | 37.378 | 24.251 | 9.756 | 0 | 0 | 54.198 | 49.246 | 40.317 | 18.374 | 0 | 0 | 52.847 | 29.646 | [5 empty] | 0 | 8.975 | 20 | 3.7555 | 3.4945 | 2.8219 | 2.6087 | 0.88584 | 23.5882
11/27/08 | 3:42 | 1 | 16.365 | 0 | 6 | 0 | 46.326 | 46.029 | 34.809 | 35.208 | 37.488 | 24.195 | 9.774 | 1 | 0 | 54.168 | 49.192 | 40.215 | 18.392 | 0 | 0 | 52.77 | 29.592 | [5 empty] | 16.365 | 11.118 | 21 | 3.7502 | 3.4896 | 2.8217 | 2.6087 | 0.88086 | 23.4883
11/27/08 | 3:43 | 0 | 16.373 | 0 | 5 | 1 | 46.792 | 46.907 | 34.935 | 35.029 | 37.708 | 24.227 | 9.806 | 2 | 0 | 54.177 | 49.222 | 40.176 | 18.399 | 0 | 0 | 52.733 | 29.599 | [5 empty] | 0 | 11.763 | 22 | 3.7409 | 3.4807 | 2.8213 | 2.6087 | 0.872 | 23.31
11/27/08 | 3:44 | 0 | 16.373 | 0 | 6 | 0 | 47.112 | 47.273 | 35.663 | 35.593 | 38.413 | 24.227 | 9.854 | 2 | 0 | 54.131 | 49.201 | 40.128 | 18.374 | 0 | 0 | 52.733 | 29.646 | [5 empty] | 0 | 11.519 | 0 | 3.7269 | 3.4674 | 2.8207 | 2.6087 | 0.85872 | 23.041
11/27/08 | 3:45 | 1 | 16.34 | 0 | 6 | 0 | 47.175 | 47.427 | 36.502 | 36.478 | 39.44 | 24.195 | 9.575 | 1 | 0 | 54.1 | 49.171 | 40.073 | 18.366 | 0 | 0 | 52.679 | 29.567 | [5 empty] | 16.34 | 10.697 | 1 | 3.8082 | 3.5446 | 3.3732 | 3.1579 | 0.38675 | 10.1557
11/27/08 | 3:46 | 0 | 16.34 | 1 | 5 | 0 | 47.451 | 47.656 | 37.37 | 37.488 | 40.545 | 24.17 | 9.673 | 2 | 0 | 54.1 | 49.148 | 40.05 | 18.366 | 0 | 0 | 52.679 | 29.592 | [5 empty] | 0 | 9.963 | 2 | 3.7796 | 3.5175 | 3.3721 | 3.1579 | 0.35962 | 9.5147
11/27/08 | 3:47 | 0 | 16.373 | 0 | 6 | 0 | 48.146 | 48.123 | 37.99 | 38.318 | 41.327 | 24.227 | 9.583 | 2 | 0 | 54.131 | 49.178 | 40.105 | 18.399 | 0 | 0 | 52.709 | 29.646 | [5 empty] | 0 | 9.828 | 3 | 3.8058 | 3.5424 | 3.3731 | 3.1579 | 0.38453 | 10.1037
11/27/08 | 3:48 | 0 | 16.34 | 0 | 6 | 0 | 48.688 | 48.781 | 38.311 | 38.806 | 42.47 | 24.146 | 9.648 | 1 | 0 | 54.1 | 49.124 | 40.145 | 18.366 | 0 | 0 | 52.679 | 29.614 | [5 empty] | 0 | 9.882 | 4 | 3.7869 | 3.5244 | 3.3723 | 3.1579 | 0.36654 | 9.6791
11/27/08 | 3:49 | 1 | 16.34 | 0 | 5 | 0 | 49.124 | 49.33 | 38.665 | 39.109 | 43.2 | 24.146 | 9.477 | 2 | 0 | 54.1 | 49.124 | 40.191 | 18.366 | 0 | 0 | 52.656 | 29.592 | [5 empty] | 16.34 | 10.015 | 5 | 3.8367 | 3.5718 | 3.3744 | 3.1579 | 0.41387 | 10.7872
11/27/08 | 3:50 | 0 | 16.348 | 0 | 6 | 0 | 49.453 | 49.682 | 39.071 | 39.447 | 43.865 | 24.202 | 9.484 | 1 | 0 | 54.131 | 49.155 | 40.246 | 18.424 | 0 | 0 | 52.686 | 29.624 | [5 empty] | 0 | 10.006 | 6 | 3.8347 | 3.5698 | 3.3743 | 3.1579 | 0.41193 | 10.7424
11/27/08 | 3:51 | 0 | 16.348 | 0 | 6 | 0 | 49.82 | 50.025 | 39.447 | 39.753 | 44.568 | 24.178 | 9.386 | 1 | 0 | 54.131 | 49.131 | 40.317 | 18.399 | 0 | 0 | 52.733 | 29.646 | [5 empty] | 0 | 10.067 | 7 | 3.8632 | 3.597 | 3.3754 | 3.1579 | 0.43906 | 11.3652
11/27/08 | 3:52 | 1 | 16.34 | 0 | 5 | 0 | 50.065 | 50.361 | 39.722 | 40.05 | 45.112 | 24.17 | 9.303 | 2 | 0 | 54.1 | 49.124 | 40.262 | 18.414 | 0 | 0 | 52.702 | 29.567 | [5 empty] | 16.34 | 10.015 | 8 | 3.8874 | 3.6199 | 3.3764 | 3.1579 | 0.46203 | 11.8855
11/27/08 | 3:53 | 0 | 16.398 | 0 | 6 | 0 | 50.462 | 50.714 | 40.057 | 40.411 | 45.829 | 24.227 | 9.311 | 1 | 0 | 54.154 | 49.155 | 40.387 | 18.424 | 0 | 0 | 52.8 | 29.624 | [5 empty] | 0 | 10.051 | 9 | 3.885 | 3.6177 | 3.3763 | 3.1579 | 0.45982 | 11.8357
11/27/08 | 3:54 | 0 | 16.363 | 0 | 6 | 0 | 50.728 | 51.003 | 40.26 | 40.636 | 46.326 | 24.288 | 9.228 | 2 | 0 | 54.145 | 49.169 | 40.401 | 18.414 | 0 | 0 | 52.814 | 29.66 | [5 empty] | 0 | 10.092 | 10 | 3.9092 | 3.6407 | 3.3773 | 3.1579 | 0.48279 | 12.3502
11/27/08 | 3:55 | 0 | 16.333 | 1 | 5 | 0 | 44.874 | 49.53 | 40.372 | 40.889 | 38.964 | 24.212 | 9.371 | 1 | 0 | 54.14 | 49.117 | 40.49 | 18.359 | 0 | 0 | 52.672 | 29.584 | [5 empty] | 0 | 3.985 | 11 | 3.8676 | 3.6011 | 3.3756 | 3.1579 | 0.44321 | 11.4597
11/27/08 | 3:56 | 0 | 16.358 | 0 | 6 | 0 | 42.205 | 43.475 | 40.514 | 40.961 | 34.756 | 24.308 | 9.075 | 0 | 0 | 54.117 | 49.117 | 40.514 | 18.432 | 0 | 0 | 52.672 | 29.56 | [5 empty] | 0 | 1.244 | 12 | 3.9538 | 3.683 | 3.3791 | 3.1579 | 0.52515 | 13.2822
11/27/08 | 3:57 | 0 | 16.383 | 0 | 6 | 0 | 41.478 | 42.135 | 40.561 | 41.03 | 33.275 | 24.283 | 8.926 | 0 | 0 | 54.14 | 49.094 | 40.537 | 18.409 | 0 | 0 | 52.625 | 29.609 | [5 empty] | 0 | 0.448 | 13 | 3.9971 | 3.7243 | 3.3809 | 3.1579 | 0.56639 | 14.1698
11/27/08 | 3:58 | 0 | 16.388 | 0 | 6 | 0 | 41.2 | 41.765 | 39.65 | 40.566 | 32.787 | 24.313 | 9.004 | 0 | 0 | 54.168 | 49.098 | 40.59 | 18.414 | 0 | 0 | 52.632 | 29.638 | [5 empty] | 0 | 0.634 | 14 | 3.9744 | 3.7027 | 3.3799 | 3.1579 | 0.5448 | 13.7076
11/27/08 | 3:59 | 0 | 16.388 | 0 | 6 | 0 | 40.191 | 41.2 | 38.593 | 39.32 | 32.287 | 24.313 | 9.105 | 0 | 0 | 54.168 | 49.098 | 40.636 | 18.414 | 0 | 0 | 52.653 | 29.638 | [5 empty] | 0 | 0.871 | 15 | 3.945 | 3.6747 | 3.3788 | 3.1579 | 0.51684 | 13.1011
11/27/08 | 4:00 | 0 | 16.388 | 0 | 5 | 0 | 39.038 | 39.978 | 37.77 | 38.428 | 30.987 | 24.337 | 8.982 | 0 | 0 | 54.145 | 49.122 | 40.566 | 18.414 | 0 | 0 | 52.653 | 29.66 | [5 empty] | 0 | 0.61 | 16 | 3.9808 | 3.7088 | 3.3802 | 3.1579 | 0.55089 | 13.8385
11/27/08 | 4:01 | 0 | 16.338 | 0 | 6 | 0 | 38.215 | 38.992 | 37.229 | 37.863 | 29.854 | 24.288 | 8.906 | 0 | 0 | 54.098 | 49.077 | 40.542 | 18.389 | 0 | 0 | 52.653 | 29.589 | [5 empty] | 0 | 0.352 | 17 | 4.003 | 3.7298 | 3.3811 | 3.1579 | 0.57192 | 14.2875
11/27/08 | 4:02 | 0 | 16.358 | 0 | 6 | 1 | 37.576 | 38.21 | 36.706 | 37.318 | 29.415 | 24.259 | 8.901 | 0 | 0 | 54.07 | 49.07 | 40.49 | 18.409 | 0 | 0 | 52.604 | 29.584 | [5 empty] | 0 | 0.258 | 18 | 4.0044 | 3.7312 | 3.3812 | 3.1579 | 0.57331 | 14.3169
11/27/08 | 4:03 | 0 | 16.388 | 0 | 6 | 0 | 37.088 | 37.629 | 36.241 | 36.758 | 28.287 | 24.313 | 8.833 | 0 | 0 | 54.098 | 49.077 | 40.449 | 18.439 | 0 | 0 | 52.609 | 29.638 | [5 empty] | 0 | 0.33 | 0 | 4.0242 | 3.75 | 3.382 | 3.1579 | 0.59213 | 14.7141
11/27/08 | 4:04 | 0 | 16.358 | 0 | 6 | 0 | 36.495 | 37.036 | 35.648 | 36.165 | 27.947 | 24.188 | 8.851 | 0 | 0 | 54.07 | 49.026 | 40.42 | 18.384 | 0 | 0 | 52.557 | 29.609 | [5 empty] | 0 | 0.33 | 1 | 4.019 | 3.745 | 3.9739 | 3.75 | -0.0049568 | -0.12333
11/27/08 | 4:05 | 0 | 16.388 | 0 | 5 | 0 | 43.386 | 38.38 | 35.277 | 35.701 | 37.323 | 24.242 | 8.931 | 0 | 0 | 54.054 | 49.054 | 40.308 | 18.439 | 0 | 0 | 52.562 | 29.66 | [5 empty] | 0 | 7.685 | 2 | 3.9957 | 3.7229 | 3.9729 | 3.75 | -0.027101 | -0.67825
11/27/08 | 4:06 | 1 | 16.358 | 1 | 6 | 0 | 46.298 | 45.677 | 34.873 | 35.297 | 37.6 | 24.188 | 8.803 | 1 | 0 | 54.049 | 49.026 | 40.231 | 18.359 | 0 | 0 | 52.511 | 29.631 | [5 empty] | 16.358 | 11.001 | 3 | 4.033 | 3.7583 | 3.9744 | 3.75 | 0.0083296 | 0.20654
11/27/08 | 4:07 | 0 | 16.333 | 0 | 6 | 0 | 46.94 | 47.098 | 34.801 | 35.014 | 37.763 | 24.139 | 8.778 | 2 | 0 | 54.002 | 49.026 | 40.183 | 18.409 | 0 | 0 | 52.487 | 29.631 | [5 empty] | 0 | 11.926 | 4 | 4.0402 | 3.7652 | 3.9747 | 3.75 | 0.01525 | 0.37744
11/27/08 | 4:08 | 0 | 16.358 | 0 | 6 | 0 | 47.236 | 47.535 | 35.342 | 35.321 | 38.303 | 24.139 | 8.728 | 2 | 0 | 53.956 | 49.026 | 40.114 | 18.384 | 0 | 0 | 52.534 | 29.609 | [5 empty] | 0 | 11.915 | 5 | 4.0548 | 3.7791 | 3.9753 | 3.75 | 0.02909 | 0.71741
11/27/08 | 4:09 | 1 | 16.333 | 0 | 5 | 0 | 47.511 | 47.719 | 36.282 | 36.189 | 39.291 | 24.114 | 8.778 | 2 | 0 | 53.956 | 49.003 | 40.09 | 18.432 | 0 | 0 | 52.604 | 29.631 | [5 empty] | 16.333 | 11.322 | 6 | 4.0402 | 3.7652 | 3.9747 | 3.75 | 0.01525 | 0.37744
11/27/08 | 4:10 | 0 | 16.358 | 0 | 6 | 0 | 47.626 | 47.971 | 37.201 | 37.27 | 40.372 | 24.139 | 8.655 | 1 | 0 | 53.932 | 48.979 | 40.066 | 18.384 | 0 | 0 | 52.625 | 29.609 | [5 empty] | 0 | 10.356 | 7 | 4.0761 | 3.7993 | 3.9762 | 3.75 | 0.049296 | 1.2094
11/27/08 | 4:11 | 0 | 16.388 | 0 | 6 | 0 | 48.09 | 48.251 | 38.098 | 38.191 | 41.434 | 24.143 | 8.808 | 2 | 0 | 53.984 | 48.984 | 40.167 | 18.414 | 0 | 0 | 52.609 | 29.638 | [5 empty] | 0 | 9.899 | 8 | 4.0315 | 3.7569 | 3.9744 | 3.75 | 0.0069456 | 0.17228
11/27/08 | 4:12 | 1 | 16.358 | 0 | 5 | 0 | 48.636 | 48.727 | 38.468 | 38.751 | 42.442 | 24.092 | 8.703 | 1 | 0 | 53.932 | 48.979 | 40.162 | 18.409 | 0 | 0 | 52.604 | 29.609 | [5 empty] | 16.358 | 9.885 | 9 | 4.0621 | 3.786 | 3.9756 | 3.75 | 0.03601 | 0.88648
11/27/08 | 4:13 | 0 | 16.358 | 0 | 6 | 0 | 49.07 | 49.278 | 38.844 | 39.15 | 43.193 | 24.114 | 8.532 | 2 | 0 | 53.956 | 48.956 | 40.231 | 18.384 | 0 | 0 | 52.604 | 29.631 | [5 empty] | 0 | 9.92 | 10 | 4.1119 | 3.8333 | 3.9776 | 3.75 | 0.083342 | 2.0269
11/27/08 | 4:14 | 0 | 16.413 | 0 | 6 | 0 | 49.488 | 49.67 | 39.107 | 39.483 | 43.879 | 24.193 | 8.584 | 1 | 0 | 53.981 | 49.005 | 40.305 | 18.389 | 0 | 0 | 52.583 | 29.685 | [5 empty] | 0 | 10.005 | 11 | 4.0967 | 3.8189 | 3.977 | 3.75 | 0.068949 | 1.683
11/27/08 | 4:15 | 0 | 16.355 | 1 | 5 | 0 | 49.824 | 50.03 | 39.406 | 39.758 | 44.664 | 24.161 | 8.529 | 2 | 0 | 53.93 | 48.975 | 40.298 | 18.429 | 0 | 0 | 52.529 | 29.604 | [5 empty] | 0 | 10.066 | 12 | 4.1128 | 3.8342 | 3.9777 | 3.75 | 0.084173 | 2.0466
11/27/08 | 4:16 | 1 | 16.388 | 0 | 6 | 0 | 50.107 | 50.45 | 39.741 | 40.095 | 45.336 | 24.168 | 8.758 | 1 | 0 | 53.981 | 49.005 | 40.399 | 18.437 | 0 | 0 | 52.56 | 29.66 | [5 empty] | 16.388 | 10.012 | 13 | 4.0461 | 3.7708 | 3.975 | 3.75 | 0.020786 | 0.51372
11/27/08 | 4:17 | 0 | 16.363 | 0 | 5 | 0 | 50.429 | 50.725 | 39.93 | 40.329 | 45.726 | 24.217 | 8.783 | 2 | 0 | 53.981 | 48.984 | 40.423 | 18.437 | 0 | 0 | 52.56 | 29.685 | [5 empty] | 0 | 10.1 | 14 | 4.0388 | 3.7639 | 3.9747 | 3.75 | 0.013866 | 0.34331
11/27/08 | 4:18 | 0 | 16.355 | 0 | 6 | 1 | 50.651 | 50.97 | 40.229 | 40.557 | 46.109 | 24.185 | 8.7 | 1 | 0 | 53.974 | 48.954 | 40.392 | 18.404 | 0 | 0 | 52.485 | 29.653 | [5 empty] | 0 | 10.094 | 15 | 4.063 | 3.7868 | 3.9756 | 3.75 | 0.03684 | 0.90673
11/27/08 | 4:19 | 0 | 16.355 | 0 | 6 | 0 | 50.924 | 51.222 | 40.439 | 40.791 | 46.545 | 24.185 | 8.7 | 1 | 0 | 53.998 | 48.93 | 40.463 | 18.382 | 0 | 0 | 52.506 | 29.653 | [5 empty] | 0 | 10.133 | 0 | 4.063 | 3.7868 | 3.9756 | 3.75 | 0.03684 | 0.90673
11/27/08 | 4:20 | 1 | 16.33 | 0 | 5 | 0 | 51.108 | 51.451 | 40.604 | 40.98 | 47.049 | 24.21 | 8.75 | 2 | 0 | 53.974 | 48.93 | 40.533 | 18.429 | 0 | 0 | 52.485 | 29.653 | [5 empty] | 16.33 | 10.128 | 1 | 4.0484 | 3.773 | 2.9523 | 2.7273 | 1.0457 | 25.8306
11/27/08 | 4:21 | 0 | 16.33 | 0 | 6 | 0 | 46.34 | 51.36 | 40.767 | 41.214 | 40.509 | 24.21 | 8.602 | 1 | 0 | 53.974 | 48.907 | 40.533 | 18.404 | 0 | 0 | 52.485 | 29.629 | [5 empty] | 0 | 5.126 | 2 | 4.0915 | 3.814 | 2.9541 | 2.7273 | 1.0867 | 26.5598
11/27/08 | 4:22 | 0 | 16.355 | 0 | 6 | 0 | 42.884 | 44.458 | 41.004 | 41.449 | 36.421 | 24.256 | 8.75 | 0 | 0 | 53.998 | 48.93 | 40.604 | 18.404 | 0 | 0 | 52.415 | 29.629 | [5 empty] | 0 | 1.435 | 3 | 4.0484 | 3.773 | 2.9523 | 2.7273 | 1.0457 | 25.8306
11/27/08 | 4:23 | 0 | 16.305 | 0 | 5 | 0 | 42.013 | 42.767 | 40.908 | 41.614 | 33.976 | 24.33 | 8.577 | 0 | 0 | 53.998 | 48.93 | 40.628 | 18.404 | 0 | 0 | 52.462 | 29.629 | [5 empty] | 0 | 0.399 | 4 | 4.0988 | 3.8209 | 2.9544 | 2.7273 | 1.0936 | 26.6815
11/27/08 | 4:24 | 0 | 16.363 | 0 | 6 | 0 | 41.834 | 42.375 | 40.26 | 41.293 | 32.48 | 24.313 | 8.71 | 0 | 0 | 54.028 | 48.937 | 40.753 | 18.414 | 0 | 0 | 52.469 | 29.685 | [5 empty] | 0 | 0.541 | 5 | 4.06 | 3.7841 | 2.9528 | 2.7273 | 1.0568 | 26.0292
11/27/08 | 4:25 | 0 | 16.33 | 0 | 6 | 0 | 40.932 | 41.92 | 39.193 | 40.04 | 32.399 | 24.305 | 8.627 | 1 | 0 | 53.974 | 48.907 | 40.698 | 18.382 | 0 | 0 | 52.368 | 29.629 | [5 empty] | 0 | 0.892 | 6 | 4.0842 | 3.807 | 2.9538 | 2.7273 | 1.0798 | 26.4377
11/27/08 | 4:26 | 0 | 16.33 | 1 | 5 | 0 | 39.688 | 40.698 | 38.349 | 39.028 | 31.772 | 24.305 | 8.678 | 0 | 0 | 53.974 | 48.907 | 40.698 | 18.382 | 0 | 0 | 52.368 | 29.629 | [5 empty] | 0 | 0.66 | 7 | 4.0694 | 3.7929 | 2.9532 | 2.7273 | 1.0657 | 26.1873
11/27/08 | 4:27 | 0 | 16.33 | 0 | 6 | 0 | 38.794 | 39.569 | 37.689 | 38.277 | 30.688 | 24.281 | 8.776 | 0 | 0 | 53.951 | 48.884 | 40.604 | 18.382 | 0 | 0 | 52.368 | 29.629 | [5 empty] | 0 | 0.517 | 8 | 4.0408 | 3.7658 | 2.952 | 2.7273 | 1.0385 | 25.7009
11/27/08 | 4:28 | 0 | 16.355 | 0 | 6 | 0 | 38.088 | 38.748 | 37.103 | 37.689 | 30.014 | 24.281 | 8.504 | 0 | 0 | 53.974 | 48.907 | 40.581 | 18.404 | 0 | 0 | 52.368 | 29.629 | [5 empty] | 0 | 0.399 | 9 | 4.12 | 3.8411 | 2.9552 | 2.7273 | 1.1138 | 27.0342
11/27/08 | 4:29 | 0 | 16.355 | 0 | 6 | 0 | 37.454 | 38.088 | 36.562 | 37.126 | 29.967 | 24.256 | 8.479 | 0 | 0 | 53.907 | 48.884 | 40.509 | 18.382 | 0 | 0 | 52.392 | 29.629 | [5 empty] | 0 | 0.328 | 10 | 4.1273 | 3.848 | 2.9555 | 2.7273 | 1.1207 | 27.1542
11/27/08 | 4:30 | 0 | 16.355 | 0 | 5 | 0 | 36.89 | 37.478 | 35.997 | 36.538 | 28.28 | 24.256 | 8.479 | 0 | 0 | 53.883 | 48.884 | 40.463 | 18.404 | 0 | 0 | 52.347 | 29.629 | [5 empty] | 0 | 0.352 | 11 | 4.1273 | 3.848 | 2.9555 | 2.7273 | 1.1207 | 27.1542
11/27/08 | 4:31 | 0 | 16.305 | 0 | 6 | 0 | 40.839 | 36.868 | 35.574 | 36.045 | 37.409 | 24.232 | 8.356 | 0 | 0 | 53.86 | 48.884 | 40.392 | 18.429 | 0 | 0 | 52.368 | 29.58 | [5 empty] | 0 | 4.794 | 12 | 4.1631 | 3.8821 | 2.957 | 2.7273 | 1.1548 | 27.7384
11/27/08 | 4:32 | 0 | 16.355 | 0 | 6 | 0 | 45.927 | 44.664 | 35.151 | 35.598 | 37.76 | 24.21 | 8.381 | 0 | 0 | 53.86 | 48.86 | 40.298 | 18.404 | 0 | 0 | 52.368 | 29.604 | [5 empty] | 0 | 10.329 | 13 | 4.1559 | 3.8751 | 2.9567 | 2.7273 | 1.1479 | 27.6205
11/27/08 | 4:33 | 1 | 16.33 | 0 | 6 | 0 | 47.14 | 47.003 | 34.892 | 35.27 | 37.878 | 24.185 | 8.627 | 2 | 0 | 53.837 | 48.837 | 40.25 | 18.404 | 0 | 0 | 52.347 | 29.629 | [5 empty] | 16.33 | 11.87 | 14 | 4.0842 | 3.807 | 2.9538 | 2.7273 | 1.0798 | 26.4377
11/27/08 | 4:34 | 0 | 16.355 | 0 | 5 | 0 | 47.404 | 47.724 | 35.232 | 35.211 | 38.265 | 24.124 | 8.517 | 1 | 0 | 53.846 | 48.825 | 40.238 | 18.369 | 0 | 0 | 52.333 | 29.616 | [5 empty] | 0 | 12.193 | 15 | 4.1162 | 3.8375 | 2.9551 | 2.7273 | 1.1102 | 26.9717
11/27/08 | 4:35 | 0 | 16.315 | 0 | 6 | 0 | 47.721 | 47.859 | 36.076 | 35.983 | 39.179 | 24.097 | 8.29 | 2 | 0 | 53.776 | 48.8 | 40.119 | 18.389 | 0 | 0 | 52.261 | 29.565 | [5 empty] | 0 | 11.738 | 16 | 4.1824 | 3.9003 | 2.9578 | 2.7273 | 1.1731 | 28.0477
11/27/08 | 4:36 | 1 | 16.34 | 1 | 5 | 0 | 47.95 | 48.226 | 37.134 | 37.04 | 40.119 | 24.072 | 8.414 | 2 | 0 | 53.776 | 48.8 | 40.119 | 18.389 | 0 | 0 | 52.284 | 29.638 | [5 empty] | 16.34 | 10.91 | 17 | 4.1462 | 3.866 | 2.9563 | 2.7273 | 1.1387 | 27.4642
11/27/08 | 4:37 | 0 | 16.34 | 0 | 6 | 0 | 48.249 | 48.433 | 37.909 | 38.026 | 41.293 | 24.072 | 8.391 | 2 | 0 | 53.776 | 48.776 | 40.164 | 18.341 | 0 | 0 | 52.331 | 29.614 | [5 empty] | 0 | 10.223 | 18 | 4.1529 | 3.8724 | 2.9566 | 2.7273 | 1.1451 | 27.5732
11/27/08 | 4:38 | 0 | 16.29 | 0 | 6 | 0 | 48.685 | 48.867 | 38.497 | 38.779 | 42.162 | 24.048 | 8.439 | 1 | 0 | 53.752 | 48.776 | 40.164 | 18.389 | 0 | 0 | 52.354 | 29.589 | [5 empty] | 0 | 9.906 | 19 | 4.139 | 3.8591 | 2.956 | 2.7273 | 1.1318 | 27.3453
11/27/08 | 4:39 | 0 | 16.217 | 0 | 5 | 0 | 49.098 | 49.281 | 38.92 | 39.179 | 42.867 | 24.026 | 8.439 | 1 | 0 | 53.752 | 48.753 | 40.188 | 18.389 | 0 | 0 | 52.308 | 29.565 | [5 empty] | 0 | 9.919 | 20 | 4.139 | 3.8591 | 2.956 | 2.7273 | 1.1318 | 27.3453
11/27/08 | 4:40 | 1 | 16.29 | 0 | 6 | 1 | 49.509 | 49.761 | 39.179 | 39.507 | 43.618 | 24.097 | 8.341 | 2 | 0 | 53.729 | 48.753 | 40.26 | 18.389 | 0 | 0 | 52.308 | 29.589 | [5 empty] | 16.29 | 10.002 | 21 | 4.1675 | 3.8862 | 2.9571 | 2.7273 | 1.1589 | 27.809
11/27/08 | 4:41 | 0 | 16.315 | 0 | 6 | 0 | 49.922 | 50.153 | 39.461 | 39.813 | 44.417 | 24.146 | 8.341 | 1 | 0 | 53.776 | 48.73 | 40.282 | 18.364 | 0 | 0 | 52.284 | 29.614 | [5 empty] | 0 | 10.109 | 0 | 4.1675 | 3.8862 | 2.9571 | 2.7273 | 1.1589 | 27.809
11/27/08 | 4:42 | 0 | 16.29 | 0 | 5 | 0 | 50.174 | 50.45 | 39.741 | 40.095 | 45.177 | 24.146 | 8.391 | 2 | 0 | 53.776 | 48.753 | 40.377 | 18.364 | 0 | 0 | 52.261 | 29.589 | [5 empty] | 0 | 10.079 | 1 | 4.1529 | 3.8724 | 6.896 | 6.6667 | -2.7943 | -67.2847
11/27/08 | 4:43 | 0 | 16.315 | 0 | 6 | 0 | 50.45 | 50.749 | 39.947 | 40.392 | 45.675 | 24.161 | 8.258 | 1 | 0 | 53.722 | 48.723 | 40.346 | 18.356 | 0 | 0 | 52.277 | 29.557 | [5 empty] | 0 | 10.058 | 2 | 4.1917 | 3.9092 | 6.8975 | 6.6667 | -2.7575 | -65.7848
11/27/08 | 4:44 | 1 | 16.29 | 0 | 6 | 0 | 50.772 | 51.047 | 40.329 | 40.681 | 46.277 | 24.266 | 8.391 | 2 | 0 | 53.776 | 48.753 | 40.423 | 18.389 | 0 | 0 | 52.284 | 29.614 | [5 empty] | 16.29 | 10.091 | 3 | 4.1529 | 3.8724 | 6.896 | 6.6667 | -2.7943 | -67.2847
11/27/08 | 4:45 | 0 | 16.29 | 1 | 13 | 0 | 53.386 | 51.185 | 40.894 | 48.202 | 54.189 | 24.266 | 8.341 | 2 | 0 | 51.344 | 48.753 | 48.272 | 18.389 | 0 | 0 | 52.284 | 29.638 | [5 empty] | 0 | 5.184 | 4 | 4.1675 | 3.8862 | 6.8965 | 6.6667 | -2.7805 | -66.7176
11/27/08 | 4:46 | 1 | 16.257 | 0 | 15 | 0 | 62.653 | 50.97 | 42.343 | 52.21 | 59.561 | 24.305 | 8.333 | 1 | 0 | 60.435 | 48.699 | 52.943 | 18.356 | 0 | 0 | 52.254 | 30.232 | [5 empty] | 16.257 | 10.443 | 5 | 4.1698 | 3.8884 | 6.8966 | 6.6667 | -2.7782 | -66.6272
11/27/08 | 4:47 | 1 | 16.307 | 0 | 15 | 0 | 68.069 | 50.648 | 44.269 | 57.341 | 61.779 | 24.259 | 8.358 | 1 | 0 | 66.286 | 48.907 | 57.498 | 18.356 | 0 | 0 | 52.231 | 33.366 | [5 empty] | 16.307 | 10.728 | 6 | 4.1626 | 3.8815 | 6.8963 | 6.6667 | -2.7852 | -66.91
11/27/08 | 4:48 | 1 | 16.282 | 0 | 15 | 0 | 70.442 | 50.557 | 45.971 | 60.209 | 62.856 | 24.33 | 8.233 | 0 | 0 | 68.948 | 49.502 | 60.054 | 18.356 | 0 | 0 | 52.231 | 35.904 | [5 empty] | 16.282 | 10.233 | 7 | 4.199 | 3.9161 | 6.8978 | 6.6667 | -2.7506 | -65.5059
11/27/08 | 4:49 | 1 | 16.307 | 0 | 14 | 1 | 71.189 | 50.375 | 47.14 | 61.802 | 63.372 | 24.379 | 8.308 | 1 | 1 | 69.979 | 50.282 | 61.578 | 18.356 | 0 | 0 | 52.345 | 37.832 | [5 empty] | 16.307 | 9.387 | 8 | 4.1771 | 3.8953 | 6.8969 | 6.6667 | -2.7713 | -66.3454
11/27/08 | 4:50 | 0 | 16.315 | 1 | 15 | 0 | 71.392 | 50.244 | 48.111 | 62.84 | 63.783 | 24.457 | 8.315 | 0 | 0 | 70.404 | 51.138 | 62.571 | 18.389 | 0 | 0 | 52.56 | 39.341 | [5 empty] | 0 | 8.552 | 0 | 4.1751 | 3.8934 | 6.8968 | 6.6667 | -2.7733 | -66.4242
11/27/08 | 4:51 | 1 | 16.282 | 0 | 15 | 0 | 71.473 | 50.053 | 48.816 | 63.507 | 64.006 | 24.482 | 8.243 | 0 | 0 | 70.558 | 51.941 | 63.31 | 18.389 | 0 | 0 | 52.812 | 40.518 | [5 empty] | 16.282 | 7.966 | 1 | 4.196 | 3.9133 | 8.8025 | 8.5714 | -4.6581 | -111.0116
11/27/08 | 4:52 | 0 | 16.315 | 0 | 15 | 0 | 71.437 | 49.922 | 49.395 | 64.141 | 64.207 | 24.506 | 8.391 | 0 | 0 | 70.645 | 52.651 | 63.961 | 18.364 | 0 | 0 | 53.202 | 41.552 | [5 empty] | 0 | 7.296 | 2 | 4.1529 | 3.8724 | 8.8007 | 8.5714 | -4.6991 | -113.1501
11/27/08 | 4:53 | 1 | 16.34 | 0 | 15 | 0 | 71.414 | 49.808 | 49.899 | 64.68 | 64.365 | 24.531 | 8.315 | 0 | 0 | 70.668 | 53.293 | 64.477 | 18.389 | 0 | 0 | 53.568 | 42.492 | [5 empty] | 16.34 | 6.734 | 3 | 4.1751 | 3.8934 | 8.8016 | 8.5714 | -4.678 | -112.0465
11/27/08 | 4:54 | 0 | 16.34 | 0 | 14 | 0 | 71.363 | 49.614 | 50.326 | 65.118 | 64.536 | 24.494 | 8.328 | 0 | 0 | 70.681 | 53.881 | 65.006 | 18.377 | 0 | 0 | 53.904 | 43.374 | [5 empty] | 0 | 6.245 | 4 | 4.1713 | 3.8898 | 8.8015 | 8.5714 | -4.6816 | -112.2344
11/27/08 | 4:55 | 1 | 16.355 | 0 | 7 | 0 | 72.794 | 67.429 | 42.248 | 53.974 | 62.229 | 24.546 | 8.305 | 1 | 0 | 69.959 | 54.411 | 64.515 | 18.356 | 0 | 0 | 54.32 | 43.635 | [5 empty] | 16.355 | 18.82 | 5 | 4.178 | 3.8962 | 8.8017 | 8.5714 | -4.6753 | -111.9021
11/27/08 | 4:56 | 0 | 16.325 | 0 | 5 | 1 | 52.478 | 65.7 | 38.954 | 41.351 | 50.623 | 24.541 | 8.25 | 0 | 0 | 68.197 | 54.887 | 61.64 | 18.351 | 0 | 0 | 54.681 | 43.279 | [5 empty] | 0 | 11.127 | 6 | 4.194 | 3.9114 | 8.8024 | 8.5714 | -4.66 | -111.1118
11/27/08 | 4:57 | 0 | 16.325 | 1 | 5 | 0 | 42.267 | 46.356 | 38.672 | 38.861 | 44.522 | 24.565 | 8.326 | 0 | 0 | 66.663 | 55.209 | 58.032 | 18.374 | 0 | 0 | 55.092 | 42.807 | [5 empty] | 0 | 3.406 | 0 | 4.1719 | 3.8904 | 8.8015 | 8.5714 | -4.6811 | -112.2055
11/27/08 | 4:58 | 0 | 16.355 | 0 | 6 | 0 | 39.923 | 41.169 | 40.088 | 39.569 | 41.332 | 24.57 | 8.28 | 0 | 0 | 65.501 | 55.489 | 55.258 | 18.382 | 0 | 0 | 55.489 | 42.367 | [5 empty] | 0 | 0.354 | 1 | 4.1853 | 3.9031 | 3.2306 | 3 | 0.9031 | 21.578
11/27/08 | 4:59 | 0 | 16.33 | 0 | 5 | 0 | 40.604 | 40.65 | 39.875 | 40.887 | 38.607 | 24.516 | 8.275 | 0 | 0 | 64.645 | 55.599 | 53.213 | 18.351 | 0 | 0 | 55.643 | 41.867 | [5 empty] | 0 | -0.283 | 2 | 4.1867 | 3.9045 | 3.2307 | 3 | 0.90448 | 21.6035
11/27/08 | 5:00 | 0 | 16.355 | 0 | 6 | 0 | 40.604 | 41.686 | 38.349 | 39.265 | 36.727 | 24.595 | 8.258 | 0 | 0 | 64 | 55.785 | 51.727 | 18.404 | 0 | 0 | 55.923 | 41.449 | [5 empty] | 0 | 1.339 | 3 | 4.1917 | 3.9092 | 3.2309 | 3 | 0.90919 | 21.6903
11/27/08 | 5:01 | 0 | 16.325 | 0 | 5 | 0 | 39.047 | 40.339 | 37.449 | 38.014 | 34.959 | 24.492 | 8.326 | 0 | 0 | 63.479 | 55.827 | 50.623 | 18.374 | 0 | 0 | 56.103 | 41.021 | [5 empty] | 0 | 1.033 | 4 | 4.1719 | 3.8904 | 3.2301 | 3 | 0.89036 | 21.3421
11/27/08 | 5:02 | 0 | 16.325 | 0 | 6 | 0 | 37.942 | 38.93 | 37.074 | 37.356 | 33.479 | 24.541 | 8.326 | 0 | 0 | 63.053 | 55.895 | 49.682 | 18.399 | 0 | 0 | 56.282 | 40.645 | [5 empty] | 0 | 0.586 | 5 | 4.1719 | 3.8904 | 3.2301 | 3 | 0.89036 | 21.3421
11/27/08 | 5:03 | 0 | 16.355 | 0 | 5 | 0 | 37.502 | 38.043 | 36.61 | 37.103 | 31.99 | 24.497 | 8.331 | 0 | 0 | 62.676 | 55.946 | 48.93 | 18.356 | 0 | 0 | 56.421 | 40.346 | [5 empty] | 0 | 0.399 | 6 | 4.1704 | 3.889 | 3.23 | 3 | 0.88898 | 21.3163
11/27/08 | 5:04 | 0 | 16.3 | 0 | 6 | 0 | 36.981 | 37.638 | 36.041 | 36.509 | 29.889 | 24.467 | 8.373 | 0 | 0 | 62.402 | 55.988 | 48.375 | 18.374 | 0 | 0 | 56.462 | 39.963 | [5 empty] | 0 | 0.472 | 7 | 4.1582 | 3.8774 | 3.2295 | 3 | 0.87735 | 21.0994
11/27/08 | 5:05 | 0 | 16.355 | 0 | 6 | 0 | 36.397 | 37.103 | 35.55 | 36.021 | 28.425 | 24.497 | 8.233 | 0 | 0 | 62.14 | 56.037 | 48.058 | 18.429 | 0 | 0 | 56.535 | 39.688 | [5 empty] | 0 | 0.376 | 8 | 4.199 | 3.9161 | 3.2312 | 3 | 0.91611 | 21.8175
11/27/08 | 5:06 | 0 | 16.33 | 0 | 6 | 0 | 43.659 | 38.724 | 35.222 | 35.574 | 38.653 | 24.425 | 8.207 | 0 | 0 | 61.893 | 56.037 | 47.784 | 18.404 | 0 | 0 | 56.556 | 39.406 | [5 empty] | 0 | 8.085 | 9 | 4.2065 | 3.9233 | 3.2315 | 3 | 0.9233 | 21.9493
11/27/08 | 5:07 | 0 | 16.3 | 0 | 5 | 0 | 46.585 | 45.99 | 34.77 | 35.1 | 39.495 | 24.347 | 8.132 | 0 | 0 | 61.647 | 56.061 | 47.6 | 18.429 | 0 | 0 | 56.601 | 39.1 | [5 empty] | 0 | 11.485 | 10 | 4.2284 | 3.9441 | 3.2323 | 3 | 0.94406 | 22.3269
11/27/08 | 5:08 | 1 | 16.325 | 0 | 6 | 0 | 47.367 | 47.388 | 34.959 | 34.935 | 40.246 | 24.322 | 8.029 | 0 | 0 | 61.416 | 56.056 | 47.388 | 18.374 | 0 | 0 | 56.597 | 38.837 | [5 empty] | 16.325 | 12.432 | 11 | 4.2584 | 3.9726 | 3.2336 | 3 | 0.97257 | 22.8392
11/27/08 | 5:09 | 0 | 16.38 | 1 | 5 | 0 | 47.761 | 47.99 | 36.655 | 35.974 | 41.049 | 24.352 | 8.182 | 1 | 0 | 61.266 | 56.084 | 47.257 | 18.404 | 0 | 0 | 56.647 | 38.629 | [5 empty] | 0 | 11.787 | 12 | 4.2138 | 3.9302 | 3.2318 | 3 | 0.93022 | 22.0756
11/27/08 | 5:10 | 0 | 16.38 | 0 | 6 | 0 | 48.151 | 48.219 | 37.878 | 37.76 | 41.686 | 24.281 | 8.084 | 2 | 0 | 61.174 | 56.084 | 47.234 | 18.429 | 0 | 0 | 56.624 | 38.394 | [5 empty] | 0 | 10.391 | 13 | 4.2423 | 3.9573 | 3.2329 | 3 | 0.95735 | 22.5665
11/27/08 | 5:11 | 0 | 16.355 | 0 | 6 | 0 | 48.702 | 48.837 | 38.511 | 38.677 | 42.812 | 24.232 | 7.984 | 1 | 0 | 61.04 | 56.107 | 47.187 | 18.404 | 0 | 0 | 56.647 | 38.208 | [5 empty] | 0 | 10.025 | 14 | 4.2715 | 3.985 | 3.2341 | 3 | 0.98503 | 23.0607
11/27/08 | 5:12 | 1 | 16.355 | 0 | 5 | 0 | 49.206 | 49.388 | 38.7 | 39.052 | 43.26 | 24.256 | 7.961 | 2 | 0 | 60.928 | 56.107 | 47.14 | 18.429 | 0 | 0 | 56.69 | 38.019 | [5 empty] | 16.355 | 10.154 | 15 | 4.2782 | 3.9914 | 3.2344 | 3 | 0.9914 | 23.1734
11/27/08 | 5:13 | 0 | 16.355 | 0 | 6 | 0 | 49.458 | 49.754 | 38.983 | 39.265 | 44.011 | 24.232 | 7.911 | 1 | 0 | 60.839 | 56.107 | 47.164 | 18.404 | 0 | 0 | 56.647 | 37.83 | [5 empty] | 0 | 10.193 | 16 | 4.2927 | 4.0052 | 3.235 | 3 | 1.0052 | 23.4172
11/27/08 | 5:14 | 0 | 16.418 | 0 | 5 | 0 | 49.703 | 50.046 | 39.327 | 39.631 | 44.771 | 24.246 | 7.971 | 1 | 0 | 60.766 | 56.17 | 47.203 | 18.442 | 0 | 0 | 56.731 | 37.727 | [5 empty] | 0 | 10.072 | 17 | 4.2752 | 3.9886 | 3.2342 | 3 | 0.98863 | 23.1245
11/27/08 | 5:15 | 1 | 16.506 | 0 | 6 | 0 | 50.221 | 50.473 | 39.856 | 39.997 | 45.632 | 24.379 | 7.986 | 2 | 0 | 60.711 | 56.245 | 47.21 | 18.5 | 0 | 0 | 56.827 | 37.595 | [5 empty] | 16.506 | 10.224 | 18 | 4.2709 | 3.9845 | 3.2341 | 3 | 0.98448 | 23.0509
11/27/08 | 5:16 | 0 | 16.476 | 0 | 6 | 1 | 50.469 | 50.765 | 40.064 | 40.298 | 46.202 | 24.349 | 8.004 | 1 | 0 | 60.549 | 56.223 | 47.28 | 18.525 | 0 | 0 | 56.804 | 37.454 | [5 empty] | 0 | 10.171 | 19 | 4.2656 | 3.9795 | 3.2339 | 3 | 0.97949 | 22.9624
11/27/08 | 5:17 | 0 | 16.529 | 0 | 5 | 0 | 50.77 | 51.115 | 40.375 | 40.609 | 46.734 | 24.379 | 7.986 | 1 | 0 | 60.465 | 56.25 | 47.308 | 18.53 | 0 | 0 | 56.9 | 37.342 | [5 empty] | 0 | 10.161 | 0 | 4.2709 | 3.9845 | 3.2341 | 3 | 0.98448 | 23.0509
11/27/08 | 5:18 | 0 | 16.529 | 1 | 6 | 0 | 51.206 | 51.435 | 40.633 | 40.868 | 47.194 | 24.357 | 7.961 | 2 | 0 | 60.353 | 56.227 | 47.353 | 18.53 | 0 | 0 | 56.855 | 37.201 | [5 empty] | 0 | 10.338 | 1 | 4.2782 | 3.9914 | 2.9616 | 2.7273 | 1.2641 | 29.5483
11/27/08 | 5:19 | 1 | 16.529 | 0 | 5 | 0 | 51.39 | 51.804 | 40.868 | 41.15 | 47.56 | 24.357 | 7.961 | 1 | 0 | 60.195 | 56.227 | 47.332 | 18.505 | 0 | 0 | 56.877 | 37.06 | [5 empty] | 16.529 | 10.24 | 2 | 4.2782 | 3.9914 | 2.9616 | 2.7273 | 1.2641 | 29.5483
11/27/08 | 5:20 | 0 | 16.506 | 0 | 6 | 0 | 51.757 | 52.079 | 41.195 | 41.384 | 47.973 | 24.428 | 7.986 | 1 | 0 | 60.152 | 56.25 | 47.353 | 18.555 | 0 | 0 | 56.855 | 36.918 | [5 empty] | 0 | 10.373 | 3 | 4.2709 | 3.9845 | 2.9613 | 2.7273 | 1.2572 | 29.4366
11/27/08 | 5:21 | 0 | 16.506 | 0 | 5 | 0 | 51.848 | 52.284 | 41.456 | 41.643 | 48.522 | 24.477 | 7.986 | 2 | 0 | 60.061 | 56.25 | 47.376 | 18.58 | 0 | 0 | 56.832 | 36.801 | [5 empty] | 0 | 10.205 | 4 | 4.2709 | 3.9845 | 2.9613 | 2.7273 | 1.2572 | 29.4366
11/27/08 | 5:22 | 0 | 16.476 | 0 | 6 | 0 | 52.142 | 52.485 | 41.638 | 41.848 | 48.725 | 24.423 | 7.83 | 1 | 0 | 59.967 | 56.2 | 47.348 | 18.5 | 0 | 0 | 56.804 | 36.655 | [5 empty] | 0 | 10.294 | 5 | 4.3163 | 4.0277 | 2.9632 | 2.7273 | 1.3004 | 30.1272
11/27/08 | 5:23 | 1 | 16.506 | 0 | 5 | 0 | 52.352 | 52.765 | 41.832 | 42.183 | 49.143 | 24.501 | 7.986 | 1 | 0 | 59.926 | 56.25 | 47.446 | 18.58 | 0 | 0 | 56.811 | 36.567 | [5 empty] | 16.506 | 10.169 | 6 | 4.2709 | 3.9845 | 2.9613 | 2.7273 | 1.2572 | 29.4366
11/27/08 | 5:24 | 0 | 16.506 | 0 | 6 | 0 | 52.606 | 53.017 | 42.135 | 42.396 | 49.372 | 24.477 | 7.886 | 2 | 0 | 59.837 | 56.273 | 47.423 | 18.58 | 0 | 0 | 56.811 | 36.45 | [5 empty] | 0 | 10.21 | 7 | 4.3 | 4.0122 | 2.9625 | 2.7273 | 1.2849 | 29.881
11/27/08 | 5:25 | 0 | 16.481 | 0 | 6 | 0 | 52.812 | 53.202 | 42.3 | 42.607 | 49.785 | 24.524 | 7.961 | 1 | 0 | 59.814 | 56.25 | 47.467 | 18.555 | 0 | 0 | 56.855 | 36.308 | [5 empty] | 0 | 10.205 | 8 | 4.2782 | 3.9914 | 2.9616 | 2.7273 | 1.2641 | 29.5483
11/27/08 | 5:26 | 0 | 16.451 | 0 | 5 | 0 | 47.922 | 53.059 | 42.485 | 42.812 | 42.626 | 24.519 | 7.881 | 1 | 0 | 59.698 | 56.245 | 47.418 | 18.525 | 0 | 0 | 56.827 | 36.139 | [5 empty] | 0 | 5.11 | 9 | 4.3015 | 4.0135 | 2.9626 | 2.7273 | 1.2863 | 29.9031
11/27/08 | 5:27 | 0 | 16.506 | 0 | 6 | 0 | 44.487 | 46.183 | 42.724 | 43.078 | 38 | 24.573 | 7.911 | 1 | 0 | 59.703 | 56.273 | 47.537 | 18.555 | 0 | 0 | 56.877 | 36.096 | [5 empty] | 0 | 1.409 | 10 | 4.2927 | 4.0052 | 2.9622 | 2.7273 | 1.278 | 29.7705
11/27/08 | 5:28 | 0 | 16.476 | 1 | 5 | 0 | 43.659 | 44.41 | 42.695 | 43.142 | 35.409 | 24.543 | 7.855 | 0 | 0 | 59.609 | 56.245 | 47.509 | 18.525 | 0 | 0 | 56.873 | 35.95 | [5 empty] | 0 | 0.517 | 11 | 4.309 | 4.0207 | 2.9629 | 2.7273 | 1.2935 | 30.0175
11/27/08 | 5:29 | 0 | 16.481 | 0 | 6 | 0 | 43.382 | 44.039 | 41.832 | 42.841 | 33.792 | 24.548 | 8.034 | 0 | 0 | 59.614 | 56.273 | 47.584 | 18.58 | 0 | 0 | 56.9 | 35.909 | [5 empty] | 0 | 0.541 | 12 | 4.2569 | 3.9712 | 2.9608 | 2.7273 | 1.2439 | 29.2212
11/27/08 | 5:30 | 0 | 16.481 | 0 | 5 | 0 | 42.513 | 43.594 | 40.726 | 41.619 | 33.627 | 24.622 | 8.157 | 0 | 0 | 59.545 | 56.296 | 47.514 | 18.605 | 0 | 0 | 56.832 | 35.789 | [5 empty] | 0 | 0.894 | 13 | 4.2211 | 3.9371 | 2.9593 | 2.7273 | 1.2099 | 28.6626
11/27/08 | 5:31 | 0 | 16.456 | 0 | 6 | 0 | 41.291 | 42.396 | 39.856 | 40.609 | 32.041 | 24.622 | 7.936 | 0 | 0 | 59.522 | 56.296 | 47.537 | 18.58 | 0 | 0 | 56.743 | 35.744 | [5 empty] | 0 | 0.682 | 14 | 4.2854 | 3.9983 | 2.9619 | 2.7273 | 1.271 | 29.6596
11/27/08 | 5:32 | 0 | 16.481 | 0 | 5 | 0 | 40.375 | 41.243 | 39.315 | 39.928 | 31.271 | 24.524 | 7.936 | 0 | 0 | 59.479 | 56.25 | 47.537 | 18.58 | 0 | 0 | 56.788 | 35.672 | [5 empty] | 0 | 0.447 | 15 | 4.2854 | 3.9983 | 2.9619 | 2.7273 | 1.271 | 29.6596
11/27/08 | 5:33 | 0 | 16.481 | 0 | 6 | 0 | 39.739 | 40.444 | 38.846 | 39.363 | 30.884 | 24.548 | 8.059 | 0 | 0 | 59.433 | 56.273 | 47.467 | 18.555 | 0 | 0 | 56.788 | 35.555 | [5 empty] | 0 | 0.376 | 16 | 4.2496 | 3.9643 | 2.9605 | 2.7273 | 1.237 | 29.1084
11/27/08 | 5:34 | 0 | 16.481 | 0 | 5 | 0 | 39.174 | 39.834 | 38.105 | 38.739 | 30.077 | 24.536 | 7.898 | 0 | 0 | 59.376 | 56.213 | 47.409 | 18.517 | 0 | 0 | 56.752 | 35.471 | [5 empty] | 0 | 0.435 | 17 | 4.2965 | 4.0088 | 2.9624 | 2.7273 | 1.2816 | 29.828
11/27/08 | 5:35 | 0 | 16.38 | 0 | 6 | 0 | 38.373 | 39.126 | 37.457 | 37.973 | 29.871 | 24.354 | 7.86 | 0 | 0 | 59.274 | 56.156 | 47.259 | 18.382 | 0 | 0 | 56.672 | 35.249 | [5 empty] | 0 | 0.4 | 18 | 4.3076 | 4.0194 | 2.9628 | 2.7273 | 1.2921 | 29.9956
11/27/08 | 5:36 | 1 | 16.307 | 0 | 6 | 0 | 44.202 | 38.679 | 36.871 | 37.433 | 39.267 | 24.379 | 7.813 | 0 | 0 | 59.228 | 56.156 | 47.283 | 18.454 | 0 | 0 | 56.718 | 35.249 | [5 empty] | 16.307 | 6.769 | 19 | 4.3213 | 4.0324 | 2.9634 | 2.7273 | 1.3051 | 30.2016
11/27/08 | 5:37 | 0 | 16.355 | 0 | 5 | 0 | 47.81 | 46.984 | 36.471 | 36.94 | 39.454 | 24.354 | 7.958 | 0 | 0 | 59.207 | 56.156 | 47.168 | 18.48 | 0 | 0 | 56.807 | 35.153 | [5 empty] | 0 | 10.87 | 20 | 4.279 | 3.9922 | 2.9617 | 2.7273 | 1.265 | 29.5617
11/27/08 | 5:38 | 0 | 16.33 | 0 | 5 | 1 | 48.613 | 48.704 | 36.141 | 36.493 | 39.574 | 24.354 | 7.737 | 2 | 0 | 59.093 | 56.112 | 47.075 | 18.407 | 0 | 0 | 56.695 | 35.06 | [5 empty] | 0 | 12.12 | 21 | 4.3434 | 4.0534 | 2.9643 | 2.7273 | 1.3261 | 30.5321
11/27/08 | 5:39 | 0 | 16.33 | 1 | 6 | 0 | 48.888 | 49.208 | 36.54 | 36.564 | 40.066 | 24.33 | 7.911 | 2 | 0 | 59.116 | 56.133 | 47.075 | 18.48 | 0 | 0 | 56.713 | 34.962 | [5 empty] | 0 | 12.324 | 0 | 4.2927 | 4.0052 | 2.9622 | 2.7273 | 1.278 | 29.7705
11/27/08 | 5:40 | 1 | 16.355 | 0 | 5 | 0 | 48.909 | 49.278 | 37.481 | 37.339 | 41.171 | 24.259 | 7.911 | 1 | 0 | 59.116 | 56.112 | 47.054 | 18.432 | 0 | 0 | 56.695 | 34.967 | [5 empty] | 16.355 | 11.57 | 1 | 4.2927 | 4.0052 | 3.5683 | 3.3333 | 0.6719 | 15.6521
11/27/08 | 5:41 | 0 | 16.355 | 0 | 6 | 0 | 49.14 | 49.437 | 38.562 | 38.444 | 42.181 | 24.283 | 7.886 | 2 | 0 | 59.093 | 56.112 | 47.031 | 18.48 | 0 | 0 | 56.695 | 34.871 | [5 empty] | 0 | 10.696 | 2 | 4.3 | 4.0122 | 3.5686 | 3.3333 | 0.67882 | 15.7866
11/27/08 | 5:42 | 0 | 16.325 | 0 | 5 | 0 | 49.684 | 49.754 | 39.404 | 39.449 | 43.305 | 24.254 | 7.881 | 1 | 0 | 59.066 | 56.061 | 47.047 | 18.402 | 0 | 0 | 56.645 | 34.773 | [5 empty] | 0 | 10.235 | 3 | 4.3015 | 4.0135 | 3.5686 | 3.3333 | 0.68021 | 15.8134
11/27/08 | 5:43 | 1 | 16.38 | 0 | 6 | 0 | 50.401 | 50.492 | 39.925 | 40.16 | 44.015 | 24.283 | 7.886 | 2 | 0 | 59.027 | 56.112 | 47.075 | 18.454 | 0 | 0 | 56.649 | 34.708 | [5 empty] | 16.38 | 10.241 | 4 | 4.3 | 4.0122 | 3.5686 | 3.3333 | 0.67882 | 15.7866
11/27/08 | 5:44 | 0 | 16.355 | 0 | 5 | 0 | 50.882 | 51.113 | 40.253 | 40.583 | 45.012 | 24.379 | 7.813 | 1 | 0 | 59.05 | 56.133 | 47.098 | 18.48 | 0 | 0 | 56.672 | 34.66 | [5 empty] | 0 | 10.299 | 5 | 4.3213 | 4.0324 | 3.5694 | 3.3333 | 0.69903 | 16.1765
11/27/08 | 5:45 | 0 | 16.355 | 0 | 5 | 0 | 51.25 | 51.547 | 40.49 | 40.865 | 45.747 | 24.33 | 8.034 | 1 | 0 | 59.093 | 56.089 | 47.145 | 18.432 | 0 | 0 | 56.649 | 34.591 | [5 empty] | 0 | 10.385 | 6 | 4.2569 | 3.9712 | 3.5668 | 3.3333 | 0.63786 | 14.984
11/27/08 | 5:46 | 0 | 16.33 | 0 | 6 | 0 | 51.64 | 51.846 | 40.865 | 41.124 | 46.389 | 24.283 | 7.835 | 2 | 0 | 59.093 | 56.112 | 47.168 | 18.48 | 0 | 0 | 56.649 | 34.519 | [5 empty] | 0 | 10.516 | 7 | 4.3148 | 4.0263 | 3.5692 | 3.3333 | 0.69294 | 16.0594
11/27/08 | 5:47 | 1 | 16.3 | 0 | 5 | 0 | 51.888 | 52.254 | 41.188 | 41.494 | 46.956 | 24.349 | 7.83 | 1 | 0 | 59.023 | 56.084 | 47.208 | 18.449 | 0 | 0 | 56.645 | 34.443 | [5 empty] | 16.3 | 10.394 | 8 | 4.3163 | 4.0277 | 3.5692 | 3.3333 | 0.69432 | 16.086
11/27/08 | 5:48 | 0 | 16.38 | 1 | 6 | 0 | 52.235 | 52.557 | 41.595 | 41.875 | 47.558 | 24.379 | 7.788 | 2 | 0 | 59.073 | 56.089 | 47.236 | 18.454 | 0 | 0 | 56.629 | 34.426 | [5 empty] | 0 | 10.36 | 9 | 4.3285 | 4.0393 | 3.5697 | 3.3333 | 0.70595 | 16.3092
11/27/08 | 5:49 | 0 | 16.35 | 0 | 5 | 0 | 52.553 | 52.873 | 41.824 | 42.152 | 48.125 | 24.3 | 7.757 | 1 | 0 | 59.023 | 56.061 | 47.255 | 18.449 | 0 | 0 | 56.601 | 34.373 | [5 empty] | 0 | 10.401 | 10 | 4.3376 | 4.0479 | 3.5701 | 3.3333 | 0.71453 | 16.4731
11/27/08 | 5:50 | 0 | 16.325 | 0 | 5 | 0 | 52.688 | 53.195 | 42.128 | 42.41 | 46.2 | 24.349 | 7.783 | 1 | 0 | 59.066 | 56.061 | 47.278 | 18.424 | 0 | 0 | 56.556 | 34.325 | [5 empty] | 0 | 10.278 | 11 | 4.33 | 4.0407 | 3.5698 | 3.3333 | 0.70733 | 16.3357
11/27/08 | 5:51 | 0 | 16.325 | 0 | 6 | 0 | 45.581 | 49.318 | 42.341 | 42.647 | 39.026 | 24.349 | 7.83 | 1 | 0 | 59.023 | 55.991 | 47.299 | 18.424 | 0 | 0 | 56.556 | 34.302 | [5 empty] | 0 | 2.934 | 12 | 4.3163 | 4.0277 | 3.5692 | 3.3333 | 0.69432 | 16.086
11/27/08 | 5:52 | 0 | 16.3 | 0 | 5 | 0 | 43.726 | 44.869 | 42.482 | 42.882 | 36.206 | 24.421 | 7.805 | 0 | 0 | 59 | 56.061 | 47.369 | 18.424 | 0 | 0 | 56.579 | 34.232 | [5 empty] | 0 | 0.844 | 13 | 4.3236 | 4.0346 | 3.5695 | 3.3333 | 0.70124 | 16.219
11/27/08 | 5:53 | 0 | 16.325 | 0 | 6 | 0 | 43.281 | 43.963 | 42.317 | 42.975 | 34.983 | 24.396 | 7.83 | 0 | 0 | 59.045 | 56.037 | 47.392 | 18.424 | 0 | 0 | 56.49 | 34.208 | [5 empty] | 0 | 0.306 | 14 | 4.3163 | 4.0277 | 3.5692 | 3.3333 | 0.69432 | 16.086
11/27/08 | 5:54 | 0 | 16.325 | 0 | 5 | 0 | 42.906 | 43.657 | 40.906 | 42.152 | 33.854 | 24.349 | 7.855 | 0 | 0 | 59.043 | 56.105 | 47.413 | 18.5 | 0 | 0 | 56.576 | 34.254 | [5 empty] | 0 | 0.754 | 15 | 4.309 | 4.0207 | 3.5689 | 3.3333 | 0.6874 | 15.9526
11/27/08 | 5:55 | 0 | 16.411 | 0 | 6 | 0 | 41.738 | 42.985 | 39.951 | 40.798 | 32.164 | 24.455 | 7.966 | 0 | 0 | 59.098 | 56.138 | 47.514 | 18.535 | 0 | 0 | 56.585 | 34.266 | [5 empty] | 0 | 0.94 | 16 | 4.2767 | 3.99 | 3.5676 | 3.3333 | 0.65668 | 15.3548
11/27/08 | 5:56 | 0 | 16.418 | 0 | 5 | 1 | 40.571 | 41.58 | 39.184 | 39.913 | 32.72 | 24.536 | 7.923 | 0 | 0 | 59.128 | 56.145 | 47.5 | 18.568 | 0 | 0 | 56.661 | 34.249 | [5 empty] | 0 | 0.658 | 17 | 4.2892 | 4.0019 | 3.5681 | 3.3333 | 0.66858 | 15.5874
11/27/08 | 5:57 | 0 | 16.411 | 0 | 6 | 0 | 39.624 | 40.468 | 38.519 | 39.153 | 31.105 | 24.455 | 7.989 | 0 | 0 | 59.075 | 56.114 | 47.469 | 18.535 | 0 | 0 | 56.631 | 34.17 | [5 empty] | 0 | 0.471 | 0 | 4.27 | 3.9836 | 3.5674 | 3.3333 | 0.65031 | 15.2298
11/27/08 | 5:58 | 0 | 16.411 | 0 | 5 | 0 | 38.942 | 39.669 | 37.861 | 38.519 | 30.212 | 24.479 | 7.891 | 0 | 0 | 59.052 | 56.114 | 47.469 | 18.51 | 0 | 0 | 56.585 | 34.125 | [5 empty] | 0 | 0.423 | 1 | 4.2985 | 4.0108 | 3.5685 | 3.3333 | 0.67744 | 15.7597
11/27/08 | 5:59 | 0 | 16.385 | 0 | 6 | 0 | 38.26 | 38.987 | 37.203 | 37.789 | 30.117 | 24.455 | 7.966 | 0 | 0 | 59.052 | 56.114 | 47.423 | 18.51 | 0 | 0 | 56.542 | 34.007 | [5 empty] | 0 | 0.471 | 2 | 4.2767 | 3.99 | 3.5676 | 3.3333 | 0.65668 | 15.3548
11/27/08 | 6:00 | 0 | 16.385 | 1 | 5 | 0 | 37.531 | 38.284 | 36.567 | 37.086 | 36.615 | 24.406 | 7.916 | 0 | 0 | 59.007 | 56.091 | 47.355 | 18.51 | 0 | 0 | 56.585 | 34.029 | [5 empty] | 0 | 0.445 | 3 | 4.2913 | 4.0039 | 3.5682 | 3.3333 | 0.67052 | 15.6252
11/27/08 | 6:01 | 1 | 16.385 | 0 | 6 | 0 | 46.139 | 42.867 | 36.05 | 36.567 | 38.708 | 24.406 | 7.865 | 0 | 0 | 59.007 | 56.091 | 47.308 | 18.51 | 0 | 0 | 56.542 | 34.007 | [5 empty] | 16.385 | 9.572 | 4 | 4.3061 | 4.018 | 3.5688 | 3.3333 | 0.68463 | 15.8991
11/27/08 | 6:02 | 0 | 16.443 | 0 | 5 | 0 | 48.072 | 47.819 | 35.682 | 36.081 | 38.856 | 24.462 | 7.974 | 2 | 0 | 58.993 | 56.075 | 47.248 | 18.568 | 0 | 0 | 56.592 | 33.991 | [5 empty] | 0 | 11.991 | 5 | 4.2744 | 3.9878 | 3.5675 | 3.3333 | 0.65446 | 15.3113
11/27/08 | 6:03 | 0 | 16.385 | 0 | 6 | 0 | 48.685 | 48.8 | 35.627 | 35.768 | 38.987 | 24.359 | 7.843 | 1 | 0 | 58.963 | 56.091 | 47.171 | 18.535 | 0 | 0 | 56.519 | 33.936 | [5 empty] | 0 | 12.917 | 6 | 4.3125 | 4.0241 | 3.5691 | 3.3333 | 0.69072 | 16.0167
11/27/08 | 6:04 | 1 | 16.385 | 0 | 5 | 0 | 48.844 | 49.19 | 36.45 | 36.332 | 39.858 | 24.384 | 7.916 | 2 | 0 | 58.94 | 56.068 | 47.147 | 18.51 | 0 | 0 | 56.519 | 33.912 | [5 empty] | 16.385 | 12.512 | 7 | 4.2913 | 4.0039 | 3.5682 | 3.3333 | 0.67052 | 15.6252
11/27/08 | 6:05 | 0 | 16.411 | 0 | 6 | 0 | 49.005 | 49.372 | 37.648 | 37.437 | 40.892 | 24.31 | 7.843 | 2 | 0 | 58.94 | 56.068 | 47.124 | 18.51 | 0 | 0 | 56.496 | 33.866 | [5 empty] | 0 | 11.568 | 8 | 4.3125 | 4.0241 | 3.5691 | 3.3333 | 0.69072 | 16.0167
11/27/08 | 6:06 | 0 | 16.411 | 0 | 5 | 0 | 49.395 | 49.603 | 38.801 | 38.66 | 41.949 | 24.359 | 7.916 | 1 | 0 | 58.94 | 56.044 | 47.124 | 18.535 | 0 | 0 | 56.496 | 33.842 | [5 empty] | 0 | 10.735 | 9 | 4.2913 | 4.0039 | 3.5682 | 3.3333 | 0.67052 | 15.6252
11/27/08 | 6:07 | 1 | 16.411 | 0 | 5 | 0 | 49.831 | 49.969 | 39.459 | 39.6 | 43.102 | 24.335 | 7.916 | 2 | 0 | 58.963 | 56.023 | 47.171 | 18.56 | 0 | 0 | 56.519 | 33.771 | [5 empty] | 16.411 | 10.231 | 10 | 4.2913 | 4.0039 | 3.5682 | 3.3333 | 0.67052 | 15.6252
11/27/08 | 6:08 | 0 | 16.411 | 0 | 6 | 0 | 50.45 | 50.541 | 39.906 | 40.164 | 43.901 | 24.359 | 7.966 | 1 | 0 | 58.918 | 56.044 | 47.194 | 18.56 | 0 | 0 | 56.496 | 33.818 | [5 empty] | 0 | 10.286 | 11 | 4.2767 | 3.99 | 3.5676 | 3.3333 | 0.65668 | 15.3548
11/27/08 | 6:09 | 0 | 16.385 | 1 | 5 | 0 | 50.886 | 51.138 | 40.188 | 40.564 | 44.741 | 24.384 | 8.014 | 2 | 0 | 58.918 | 56.044 | 47.194 | 18.51 | 0 | 0 | 56.474 | 33.771 | [5 empty] | 0 | 10.322 | 12 | 4.2627 | 3.9767 | 3.5671 | 3.3333 | 0.64339 | 15.0934
11/27/08 | 6:10 | 0 | 16.385 | 0 | 6 | 0 | 51.253 | 51.505 | 40.447 | 40.915 | 45.427 | 24.384 | 7.818 | 1 | 0 | 58.918 | 56.023 | 47.262 | 18.535 | 0 | 0 | 56.542 | 33.747 | [5 empty] | 0 | 10.338 | 13 | 4.3198 | 4.031 | 3.5694 | 3.3333 | 0.69764 | 16.1499
11/27/08 | 6:11 | 1 | 16.378 | 0 | 5 | 0 | 51.521 | 51.773 | 40.791 | 41.191 | 46.062 | 24.352 | 7.71 | 2 | 0 | 58.911 | 56.037 | 47.301 | 18.527 | 0 | 0 | 56.467 | 33.694 | [5 empty] | 16.378 | 10.33 | 14 | 4.3512 | 4.0609 | 3.5707 | 3.3333 | 0.72754 | 16.7202
11/27/08 | 6:12 | 0 | 16.411 | 0 | 6 | 0 | 51.986 | 52.284 | 41.222 | 41.48 | 46.851 | 24.384 | 7.941 | 1 | 0 | 58.963 | 56.023 | 47.376 | 18.56 | 0 | 0 | 56.474 | 33.701 | [5 empty] | 0 | 10.506 | 15 | 4.284 | 3.9969 | 3.5679 | 3.3333 | 0.6636 | 15.4902
11/27/08 | 6:13 | 0 | 16.385 | 0 | 5 | 0 | 52.238 | 52.583 | 41.549 | 41.808 | 47.332 | 24.406 | 7.818 | 1 | 0 | 58.918 | 56 | 47.355 | 18.51 | 0 | 0 | 56.451 | 33.653 | [5 empty] | 0 | 10.43 | 16 | 4.3198 | 4.031 | 3.5694 | 3.3333 | 0.69764 | 16.1499
11/27/08 | 6:14 | 0 | 16.411 | 0 | 5 | 1 | 52.56 | 52.903 | 41.808 | 42.068 | 47.927 | 24.359 | 7.669 | 2 | 0 | 58.87 | 55.928 | 47.306 | 18.459 | 0 | 0 | 56.382 | 33.582 | [5 empty] | 0 | 10.492 | 17 | 4.3632 | 4.0722 | 3.5711 | 3.3333 | 0.73889 | 16.9346
11/27/08 | 6:15 | 1 | 16.285 | 0 | 6 | 0 | 52.672 | 53.038 | 41.901 | 42.183 | 48.177 | 24.286 | 7.692 | 1 | 0 | 58.801 | 55.858 | 47.306 | 18.359 | 0 | 0 | 56.291 | 33.44 | [5 empty] | 16.285 | 10.489 | 0 | 4.3565 | 4.0659 | 3.5709 | 3.3333 | 0.73252 | 16.8145
11/27/08 | 6:16 | 0 | 16.285 | 0 | 5 | 0 | 52.81 | 53.223 | 42.088 | 42.418 | 48.681 | 24.308 | 7.465 | 1 | 0 | 58.801 | 55.837 | 47.283 | 18.359 | 0 | 0 | 56.291 | 33.464 | [5 empty] | 0 | 10.392 | 1 | 4.4226 | 4.1287 | 2.9675 | 2.7273 | 1.4014 | 31.6876
11/27/08 | 6:17 | 0 | 16.285 | 0 | 5 | 0 | 46.09 | 50.609 | 42.276 | 42.583 | 39.504 | 24.308 | 7.617 | 1 | 0 | 58.824 | 55.837 | 47.353 | 18.384 | 0 | 0 | 56.314 | 33.464 | [5 empty] | 0 | 3.507 | 2 | 4.3783 | 4.0866 | 2.9657 | 2.7273 | 1.3593 | 31.047
11/27/08 | 6:18 | 0 | 16.277 | 0 | 6 | 0 | 43.819 | 45.098 | 42.387 | 42.81 | 35.875 | 24.349 | 7.458 | 0 | 0 | 58.772 | 55.806 | 47.367 | 18.326 | 0 | 0 | 56.35 | 33.409 | [5 empty] | 0 | 1.009 | 3 | 4.4246 | 4.1306 | 2.9676 | 2.7273 | 1.4034 | 31.7168
11/27/08 | 6:19 | 0 | 16.285 | 1 | 5 | 0 | 43.31 | 43.992 | 42.3 | 42.91 | 32.641 | 24.381 | 7.514 | 0 | 0 | 58.801 | 55.837 | 47.444 | 18.384 | 0 | 0 | 56.291 | 33.44 | [5 empty] | 0 | 0.4 | 4 | 4.4083 | 4.1151 | 2.9669 | 2.7273 | 1.3879 | 31.4825
11/27/08 | 6:20 | 0 | 16.252 | 0 | 6 | 0 | 42.951 | 43.609 | 41.188 | 42.152 | 32.821 | 24.398 | 7.458 | 0 | 0 | 58.772 | 55.827 | 47.39 | 18.351 | 0 | 0 | 56.261 | 33.361 | [5 empty] | 0 | 0.799 | 5 | 4.4246 | 4.1306 | 2.9676 | 2.7273 | 1.4034 | 31.7168
11/27/08 | 6:21 | 0 | 16.252 | 0 | 5 | 0 | 41.798 | 42.996 | 40.107 | 40.813 | 31.431 | 24.445 | 7.584 | 1 | 0 | 58.772 | 55.806 | 47.437 | 18.351 | 0 | 0 | 56.195 | 33.361 | [5 empty] | 0 | 0.985 | 6 | 4.3879 | 4.0957 | 2.9661 | 2.7273 | 1.3685 | 31.1872
11/27/08 | 6:22 | 0 | 16.252 | 0 | 6 | 0 | 40.53 | 41.588 | 39.332 | 39.825 | 30.685 | 24.421 | 7.558 | 0 | 0 | 58.772 | 55.806 | 47.413 | 18.326 | 0 | 0 | 56.216 | 33.338 | [5 empty] | 0 | 0.705 | 7 | 4.3955 | 4.1029 | 2.9664 | 2.7273 | 1.3757 | 31.2972
11/27/08 | 6:23 | 0 | 16.26 | 0 | 5 | 0 | 39.667 | 40.537 | 38.657 | 39.198 | 31.561 | 24.501 | 7.617 | 0 | 0 | 58.758 | 55.858 | 47.397 | 18.409 | 0 | 0 | 56.245 | 33.347 | [5 empty] | 0 | 0.469 | 8 | 4.3783 | 4.0866 | 2.9657 | 2.7273 | 1.3593 | 31.047
11/27/08 | 6:24 | 0 | 16.26 | 0 | 6 | 0 | 38.94 | 39.739 | 37.952 | 38.54 | 30.188 | 24.501 | 7.717 | 0 | 0 | 58.758 | 55.837 | 47.329 | 18.434 | 0 | 0 | 56.245 | 33.323 | [5 empty] | 0 | 0.4 | 9 | 4.3492 | 4.0589 | 2.9645 | 2.7273 | 1.3317 | 30.6185
11/27/08 | 6:25 | 0 | 16.26 | 0 | 5 | 0 | 38.282 | 39.057 | 37.318 | 37.928 | 28.815 | 24.526 | 7.692 | 0 | 0 | 58.758 | 55.813 | 47.353 | 18.384 | 0 | 0 | 56.202 | 33.323 | [5 empty] | 0 | 0.354 | 10 | 4.3565 | 4.0659 | 2.9648 | 2.7273 | 1.3386 | 30.7262
11/27/08 | 6:26 | 0 | 16.285 | 0 | 6 | 0 | 37.624 | 38.351 | 36.684 | 37.246 | 29.199 | 24.501 | 7.742 | 0 | 0 | 58.712 | 55.813 | 47.306 | 18.409 | 0 | 0 | 56.179 | 33.251 | [5 empty] | 0 | 0.378 | 11 | 4.3419 | 4.052 | 2.9642 | 2.7273 | 1.3247 | 30.5104
11/27/08 | 6:27 | 0 | 16.237 | 0 | 5 | 0 | 44.554 | 38.657 | 36.167 | 36.684 | 38.54 | 24.452 | 7.815 | 0 | 0 | 58.712 | 55.813 | 47.236 | 18.409 | 0 | 0 | 56.179 | 33.275 | [5 empty] | 0 | 7.87 | 12 | 4.3207 | 4.0318 | 2.9634 | 2.7273 | 1.3045 | 30.1929
11/27/08 | 6:28 | 1 | 16.26 | 0 | 6 | 0 | 47.901 | 47.031 | 35.789 | 36.285 | 38.751 | 24.477 | 7.767 | 0 | 0 | 58.669 | 55.79 | 47.215 | 18.384 | 0 | 0 | 56.133 | 33.251 | [5 empty] | 16.26 | 11.616 | 13 | 4.3346 | 4.0451 | 2.9639 | 2.7273 | 1.3178 | 30.402
11/27/08 | 6:29 | 0 | 16.26 | 0 | 5 | 0 | 48.727 | 48.66 | 35.648 | 35.93 | 38.94 | 24.452 | 7.916 | 2 | 0 | 58.689 | 55.79 | 47.122 | 18.434 | 0 | 0 | 56.179 | 33.228 | [5 empty] | 0 | 12.797 | 14 | 4.2913 | 4.0039 | 2.9622 | 2.7273 | 1.2766 | 29.7483
11/27/08 | 6:30 | 0 | 16.252 | 1 | 6 | 0 | 48.881 | 49.225 | 36.229 | 36.112 | 39.425 | 24.398 | 7.783 | 2 | 0 | 58.616 | 55.76 | 47.047 | 18.351 | 0 | 0 | 56.195 | 33.175 | [5 empty] | 0 | 12.769 | 15 | 4.33 | 4.0407 | 2.9637 | 2.7273 | 1.3134 | 30.3325
11/27/08 | 6:31 | 1 | 16.252 | 0 | 5 | 0 | 48.881 | 49.292 | 37.193 | 36.981 | 40.482 | 24.398 | 7.735 | 2 | 0 | 58.639 | 55.713 | 47.068 | 18.377 | 0 | 0 | 56.172 | 33.175 | [5 empty] | 16.252 | 11.9 | 16 | 4.344 | 4.054 | 2.9643 | 2.7273 | 1.3267 | 30.5407
11/27/08 | 6:32 | 0 | 16.26 | 0 | 6 | 0 | 49.323 | 49.507 | 38.351 | 38.306 | 41.619 | 24.43 | 7.793 | 1 | 0 | 58.646 | 55.767 | 47.054 | 18.409 | 0 | 0 | 56.179 | 33.182 | [5 empty] | 0 | 11.017 | 17 | 4.3271 | 4.0379 | 2.9636 | 2.7273 | 1.3106 | 30.2889
11/27/08 | 6:33 | 0 | 16.204 | 0 | 5 | 0 | 49.682 | 49.82 | 39.119 | 39.308 | 42.714 | 24.374 | 7.931 | 2 | 0 | 58.616 | 55.713 | 47.047 | 18.351 | 0 | 0 | 56.238 | 33.151 | [5 empty] | 0 | 10.374 | 18 | 4.2869 | 3.9997 | 2.962 | 2.7273 | 1.2724 | 29.6818
11/27/08 | 6:34 | 0 | 16.237 | 0 | 5 | 0 | 50.286 | 50.448 | 39.667 | 39.997 | 43.664 | 24.369 | 7.78 | 1 | 0 | 58.657 | 55.802 | 47.133 | 18.447 | 0 | 0 | 56.348 | 33.218 | [5 empty] | 0 | 10.289 | 19 | 4.3309 | 4.0415 | 2.9638 | 2.7273 | 1.3142 | 30.3455
11/27/08 | 6:35 | 1 | 16.287 | 0 | 6 | 0 | 50.886 | 51.045 | 40.047 | 40.471 | 44.648 | 24.457 | 8.016 | 1 | 0 | 58.692 | 55.792 | 47.194 | 18.487 | 0 | 0 | 56.316 | 33.232 | [5 empty] | 16.287 | 10.415 | 20 | 4.2621 | 3.9762 | 2.961 | 2.7273 | 1.2489 | 29.3021
11/27/08 | 6:36 | 0 | 16.23 | 0 | 5 | 1 | 51.246 | 51.474 | 40.344 | 40.719 | 45.42 | 24.472 | 7.933 | 2 | 0 | 58.662 | 55.739 | 47.187 | 18.429 | 0 | 0 | 56.309 | 33.223 | [5 empty] | 0 | 10.527 | 21 | 4.2863 | 3.9991 | 2.962 | 2.7273 | 1.2719 | 29.6729
11/27/08 | 6:37 | 0 | 16.287 | 0 | 5 | 0 | 51.505 | 51.848 | 40.681 | 41.057 | 46.001 | 24.504 | 7.943 | 1 | 0 | 58.714 | 55.769 | 47.238 | 18.462 | 0 | 0 | 56.339 | 33.232 | [5 empty] | 0 | 10.448 | 0 | 4.2834 | 3.9964 | 2.9618 | 2.7273 | 1.2691 | 29.6285
11/27/08 | 6:38 | 1 | 16.287 | 0 | 6 | 0 | 51.918 | 52.17 | 41.009 | 41.363 | 46.505 | 24.504 | 7.843 | 2 | 0 | 58.692 | 55.769 | 47.308 | 18.437 | 0 | 0 | 56.293 | 33.208 | [5 empty] | 16.287 | 10.555 | 1 | 4.3125 | 4.0241 | 2.963 | 2.7273 | 1.2968 | 30.0702
11/27/08 | 6:39 | 0 | 16.28 | 0 | 5 | 0 | 52.14 | 52.529 | 41.308 | 41.683 | 47.117 | 24.497 | 8.009 | 1 | 0 | 58.662 | 55.739 | 47.325 | 18.429 | 0 | 0 | 56.264 | 33.153 | [5 empty] | 0 | 10.457 | 2 | 4.2642 | 3.9781 | 2.9611 | 2.7273 | 1.2508 | 29.3336
11/27/08 | 6:40 | 0 | 16.255 | 1 | 6 | 0 | 52.459 | 52.805 | 41.518 | 41.918 | 47.691 | 24.568 | 7.933 | 1 | 0 | 58.685 | 55.715 | 47.346 | 18.429 | 0 | 0 | 56.241 | 33.129 | [5 empty] | 0 | 10.541 | 3 | 4.2863 | 3.9991 | 2.962 | 2.7273 | 1.2719 | 29.6729
11/27/08 | 6:41 | 0 | 16.255 | 0 | 5 | 0 | 52.712 | 53.057 | 41.779 | 42.178 | 48.333 | 24.568 | 7.933 | 2 | 0 | 58.685 | 55.715 | 47.346 | 18.404 | 0 | 0 | 56.241 | 33.106 | [5 empty] | 0 | 10.534 | 4 | 4.2863 | 3.9991 | 2.962 | 2.7273 | 1.2719 | 29.6729
11/27/08 | 6:42 | 0 | 16.255 | 0 | 5 | 0 | 49.731 | 53.353 | 42.013 | 42.437 | 43.023 | 24.617 | 8.009 | 1 | 0 | 58.685 | 55.694 | 47.416 | 18.379 | 0 | 0 | 56.22 | 33.129 | [5 empty] | 0 | 7.294 | 5 | 4.2642 | 3.9781 | 2.9611 | 2.7273 | 1.2508 | 29.3336
11/27/08 | 6:43 | 0 | 16.23 | 0 | 6 | 0 | 44.573 | 47.003 | 42.178 | 42.599 | 38.04 | 24.568 | 8.034 | 0 | 0 | 58.685 | 55.694 | 47.483 | 18.404 | 0 | 0 | 56.175 | 33.153 | [5 empty] | 0 | 1.974 | 6 | 4.2569 | 3.9712 | 2.9608 | 2.7273 | 1.2439 | 29.2212
11/27/08 | 6:44 | 0 | 16.197 | 0 | 5 | 0 | 43.391 | 44.286 | 42.241 | 42.757 | 35.588 | 24.609 | 8.024 | 1 | 0 | 58.655 | 55.685 | 47.476 | 18.397 | 0 | 0 | 56.191 | 33.098 | [5 empty] | 0 | 0.634 | 7 | 4.2598 | 3.974 | 2.9609 | 2.7273 | 1.2467 | 29.2662
11/27/08 | 6:45 | 0 | 16.255 | 0 | 5 | 0 | 43.118 | 43.728 | 41.683 | 42.741 | 34 | 24.641 | 8.182 | 0 | 0 | 58.685 | 55.694 | 47.53 | 18.404 | 0 | 0 | 56.197 | 33.106 | [5 empty] | 0 | 0.377 | 8 | 4.2138 | 3.9302 | 2.959 | 2.7273 | 1.2029 | 28.5478
11/27/08 | 6:46 | 0 | 16.222 | 0 | 6 | 0 | 42.475 | 43.415 | 40.43 | 41.487 | 33.828 | 24.634 | 8.298 | 0 | 0 | 58.655 | 55.664 | 47.523 | 18.397 | 0 | 0 | 56.168 | 33.074 | [5 empty] | 0 | 0.988 | 9 | 4.18 | 3.8981 | 2.9577 | 2.7273 | 1.1708 | 28.0104
11/27/08 | 6:47 | 0 | 16.197 | 0 | 5 | 0 | 41.159 | 42.358 | 39.468 | 40.337 | 32.747 | 24.634 | 8.346 | 0 | 0 | 58.632 | 55.708 | 47.5 | 18.397 | 0 | 0 | 56.168 | 33.029 | [5 empty] | 0 | 0.822 | 10 | 4.166 | 3.8848 | 2.9571 | 2.7273 | 1.1576 | 27.7855
11/27/08 | 6:48 | 0 | 16.23 | 0 | 6 | 0 | 40.038 | 41.025 | 38.818 | 39.521 | 31.531 | 24.641 | 8.378 | 0 | 0 | 58.685 | 55.694 | 47.53 | 18.429 | 0 | 0 | 56.175 | 33.106 | [5 empty] | 0 | 0.517 | 11 | 4.1567 | 3.876 | 2.9567 | 2.7273 | 1.1487 | 27.6347
11/27/08 | 6:49 | 0 | 16.23 | 0 | 5 | 0 | 39.334 | 40.085 | 38.277 | 38.911 | 31.048 | 24.641 | 8.378 | 0 | 0 | 58.641 | 55.694 | 47.483 | 18.429 | 0 | 0 | 56.128 | 33.106 | [5 empty] | 0 | 0.423 | 12 | 4.1567 | 3.876 | 2.9567 | 2.7273 | 1.1487 | 27.6347
11/27/08 | 6:50 | 0 | 16.23 | 0 | 6 | 0 | 38.677 | 39.404 | 37.619 | 38.277 | 30.278 | 24.617 | 8.403 | 0 | 0 | 58.641 | 55.694 | 47.462 | 18.429 | 0 | 0 | 56.061 | 33.06 | [5 empty] | 0 | 0.4 | 13 | 4.1494 | 3.869 | 2.9564 | 2.7273 | 1.1418 | 27.5164
11/27/08 | 6:51 | 0 | 16.23 | 1 | 5 | 0 | 37.995 | 38.77 | 36.959 | 37.641 | 30.568 | 24.592 | 8.403 | 0 | 0 | 58.596 | 55.694 | 47.416 | 18.454 | 0 | 0 | 56.061 | 33.106 | [5 empty] | 0 | 0.354 | 14 | 4.1494 | 3.869 | 2.9564 | 2.7273 | 1.1418 | 27.5164
11/27/08 | 6:52 | 1 | 16.197 | 0 | 6 | 0 | 40.994 | 37.964 | 36.387 | 36.928 | 38.129 | 24.514 | 8.446 | 0 | 0 | 58.566 | 55.641 | 47.362 | 18.422 | 0 | 0 | 56.007 | 33.051 | [5 empty] | 16.197 | 4.066 | 15 | 4.1369 | 3.8571 | 2.9559 | 2.7273 | 1.1299 | 27.3119
11/27/08 | 6:53 | 0 | 16.23 | 0 | 5 | 0 | 47.164 | 45.467 | 35.997 | 36.514 | 38.722 | 24.497 | 8.527 | 0 | 0 | 58.596 | 55.648 | 47.301 | 18.429 | 0 | 0 | 56.037 | 33.082 | [5 empty] | 0 | 10.65 | 16 | 4.1133 | 3.8347 | 2.955 | 2.7273 | 1.1075 | 26.9235
11/27/08 | 6:54 | 0 | 16.255 | 0 | 6 | 0 | 48.356 | 48.263 | 35.62 | 36.115 | 38.887 | 24.497 | 8.378 | 1 | 0 | 58.527 | 55.645 | 47.231 | 18.454 | 0 | 0 | 56.012 | 33.012 | [5 empty] | 0 | 12.241 | 17 | 4.1567 | 3.876 | 2.9567 | 2.7273 | 1.1487 | 27.6347
11/27/08 | 6:55 | 1 | 16.169 | 0 | 5 | 0 | 48.711 | 48.872 | 35.82 | 35.892 | 39.064 | 24.389 | 8.368 | 2 | 0 | 58.473 | 55.566 | 47.152 | 18.344 | 0 | 0 | 55.956 | 32.976 | [5 empty] | 16.169 | 12.819 | 18 | 4.1596 | 3.8787 | 2.9568 | 2.7273 | 1.1515 | 27.6819
11/27/08 | 6:56 | 0 | 16.169 | 0 | 5 | 0 | 48.893 | 49.169 | 36.713 | 36.595 | 39.98 | 24.364 | 8.318 | 2 | 0 | 58.473 | 55.566 | 47.105 | 18.369 | 0 | 0 | 55.932 | 32.931 | [5 empty] | 0 | 12.298 | 19 | 4.1742 | 3.8926 | 2.9574 | 2.7273 | 1.1653 | 27.9169
11/27/08 | 6:57 | 0 | 16.169 | 0 | 6 | 0 | 48.986 | 49.283 | 37.89 | 37.701 | 41.179 | 24.318 | 8.466 | 1 | 0 | 58.473 | 55.543 | 47.082 | 18.344 | 0 | 0 | 55.911 | 32.931 | [5 empty] | 0 | 11.285 | 20 | 4.1311 | 3.8516 | 2.9557 | 2.7273 | 1.1243 | 27.2164
11/27/08 | 6:58 | 0 | 16.147 | 0 | 5 | 1 | 49.376 | 49.558 | 38.782 | 38.899 | 42.236 | 24.269 | 8.318 | 2 | 0 | 58.45 | 55.543 | 47.082 | 18.394 | 0 | 0 | 55.888 | 32.931 | [5 empty] | 0 | 10.477 | 21 | 4.1742 | 3.8926 | 2.9574 | 2.7273 | 1.1653 | 27.9169
11/27/08 | 6:59 | 1 | 16.147 | 0 | 6 | 0 | 50.018 | 50.109 | 39.416 | 39.674 | 43.317 | 24.293 | 8.419 | 1 | 0 | 58.427 | 55.543 | 47.082 | 18.394 | 0 | 0 | 55.911 | 32.883 | [5 empty] | 16.147 | 10.344 | 0 | 4.1448 | 3.8646 | 2.9562 | 2.7273 | 1.1373 | 27.4404
11/27/08 | 7:00 | 0 | 16.147 | 0 | 5 | 0 | 50.546 | 50.751 | 39.887 | 40.191 | 44.188 | 24.318 | 8.517 | 2 | 0 | 58.45 | 55.522 | 47.129 | 18.344 | 0 | 0 | 55.888 | 32.907 | [5 empty] | 0 | 10.355 | 1 | 4.1162 | 3.8375 | 2.9551 | 2.7273 | 1.1102 | 26.9717
11/27/08 | 7:01 | 0 | 16.147 | 1 | 5 | 0 | 50.98 | 51.255 | 40.191 | 40.545 | 44.676 | 24.269 | 8.491 | 1 | 0 | 58.45 | 55.498 | 47.175 | 18.369 | 0 | 0 | 55.888 | 32.907 | [5 empty] | 0 | 10.435 | 2 | 4.1238 | 3.8447 | 2.9554 | 2.7273 | 1.1174 | 27.0967
11/27/08 | 7:02 | 1 | 16.147 | 0 | 6 | 0 | 51.325 | 51.601 | 40.545 | 40.848 | 45.569 | 24.293 | 8.567 | 2 | 0 | 58.45 | 55.543 | 47.196 | 18.394 | 0 | 0 | 55.888 | 32.955 | [5 empty] | 16.147 | 10.477 | 3 | 4.1017 | 3.8237 | 2.9545 | 2.7273 | 1.0964 | 26.73
11/27/08 | 7:03 | 0 | 16.194 | 0 | 5 | 0 | 51.624 | 51.897 | 40.803 | 41.155 | 46.349 | 24.342 | 8.615 | 1 | 0 | 58.45 | 55.498 | 47.243 | 18.369 | 0 | 0 | 55.911 | 32.955 | [5 empty] | 0 | 10.469 | 4 | 4.0877 | 3.8104 | 2.9539 | 2.7273 | 1.0831 | 26.4964
11/27/08 | 7:04 | 0 | 16.147 | 0 | 5 | 0 | 46.533 | 51.92 | 41.109 | 41.437 | 39.44 | 24.293 | 8.491 | 1 | 0 | 58.473 | 55.498 | 47.29 | 18.369 | 0 | 0 | 55.932 | 32.955 | [5 empty] | 0 | 5.096 | 5 | 4.1238 | 3.8447 | 2.9554 | 2.7273 | 1.1174 | 27.0967
11/27/08 | 7:05 | 0 | 16.147 | 0 | 6 | 0 | 43.083 | 44.79 | 41.296 | 41.743 | 35.352 | 24.342 | 8.517 | 1 | 0 | 58.427 | 55.498 | 47.29 | 18.394 | 0 | 0 | 55.956 | 32.955 | [5 empty] | 0 | 1.34 | 6 | 4.1162 | 3.8375 | 2.9551 | 2.7273 | 1.1102 | 26.9717
11/27/08 | 7:06 | 0 | 16.169 | 0 | 5 | 0 | 42.377 | 43.106 | 41.485 | 41.954 | 33.73 | 24.342 | 8.59 | 0 | 0 | 58.45 | 55.498 | 47.334 | 18.394 | 0 | 0 | 55.956 | 32.931 | [5 empty] | 0 | 0.423 | 7 | 4.095 | 3.8173 | 2.9542 | 2.7273 | 1.09 | 26.6183
11/27/08 | 7:07 | 0 | 16.147 | 0 | 6 | 0 | 42.143 | 42.729 | 40.569 | 41.719 | 33.259 | 24.389 | 8.69 | 0 | 0 | 58.427 | 55.498 | 47.381 | 18.394 | 0 | 0 | 55.956 | 32.931 | [5 empty] | 0 | 0.424 | 8 | 4.0659 | 3.7896 | 2.953 | 2.7273 | 1.0623 | 26.1281
11/27/08 | 7:08 | 0 | 16.147 | 0 | 5 | 0 | 41.32 | 42.377 | 39.346 | 40.38 | 32.976 | 24.389 | 8.665 | 0 | 0 | 58.427 | 55.475 | 47.381 | 18.417 | 0 | 0 | 55.932 | 32.907 | [5 empty] | 0 | 0.94 | 9 | 4.0732 | 3.7965 | 2.9533 | 2.7273 | 1.0693 | 26.2513
11/27/08 | 7:09 | 0 | 16.147 | 0 | 6 | 0 | 40.004 | 41.131 | 38.5 | 39.322 | 32.291 | 24.364 | 8.567 | 0 | 0 | 58.427 | 55.498 | 47.381 | 18.394 | 0 | 0 | 55.911 | 32.931 | [5 empty] | 0 | 0.682 | 10 | 4.1017 | 3.8237 | 2.9545 | 2.7273 | 1.0964 | 26.73
11/27/08 | 7:10 | 0 | 16.147 | 0 | 5 | 0 | 39.064 | 39.911 | 37.89 | 38.571 | 32.073 | 24.364 | 8.763 | 0 | 0 | 58.45 | 55.475 | 47.427 | 18.417 | 0 | 0 | 55.888 | 32.907 | [5 empty] | 0 | 0.493 | 11 | 4.0446 | 3.7694 | 2.9522 | 2.7273 | 1.0421 | 25.7658
11/27/08 | 7:11 | 0 | 16.169 | 0 | 6 | 0 | 38.358 | 39.088 | 37.277 | 37.983 | 28.967 | 24.342 | 8.788 | 0 | 0 | 58.427 | 55.452 | 47.381 | 18.394 | 0 | 0 | 55.911 | 32.907 | [5 empty] | 0 | 0.375 | 12 | 4.0373 | 3.7625 | 2.9519 | 2.7273 | 1.0352 | 25.6409
11/27/08 | 7:12 | 0 | 16.147 | 1 | 5 | 0 | 37.701 | 38.43 | 36.643 | 37.373 | 30.82 | 24.364 | 8.813 | 0 | 0 | 58.404 | 55.452 | 47.357 | 18.417 | 0 | 0 | 55.865 | 32.883 | [5 empty] | 0 | 0.328 | 13 | 4.0301 | 3.7556 | 2.9516 | 2.7273 | 1.0283 | 25.5155
11/27/08 | 7:13 | 0 | 16.091 | 0 | 6 | 0 | 37.038 | 37.72 | 36.05 | 36.684 | 29.106 | 24.288 | 8.708 | 0 | 0 | 58.354 | 55.4 | 47.262 | 18.339 | 0 | 0 | 55.86 | 32.83 | [5 empty] | 0 | 0.354 | 14 | 4.0606 | 3.7846 | 2.9528 | 2.7273 | 1.0574 | 26.0391
11/27/08 | 7:14 | 0 | 16.091 | 0 | 5 | 0 | 42.841 | 37.272 | 35.557 | 36.143 | 37.648 | 24.288 | 8.683 | 0 | 0 | 58.356 | 55.426 | 47.241 | 18.339 | 0 | 0 | 55.816 | 32.761 | [5 empty] | 0 | 6.698 | 15 | 4.0679 | 3.7915 | 2.9531 | 2.7273 | 1.0643 | 26.1626
11/27/08 | 7:15 | 0 | 16.119 | 0 | 6 | 0 | 46.669 | 45.752 | 35.232 | 35.773 | 37.887 | 24.266 | 8.786 | 1 | 0 | 58.315 | 55.452 | 47.173 | 18.392 | 0 | 0 | 55.841 | 32.835 | [5 empty] | 0 | 10.896 | 16 | 4.0379 | 3.763 | 2.9519 | 2.7273 | 1.0358 | 25.6509
11/27/08 | 7:16 | 1 | 16.144 | 0 | 5 | 0 | 47.586 | 47.518 | 34.974 | 35.397 | 37.959 | 24.266 | 8.71 | 1 | 0 | 58.338 | 55.428 | 47.15 | 18.392 | 0 | 0 | 55.865 | 32.859 | [5 empty] | 16.144 | 12.189 | 17 | 4.06 | 3.7841 | 2.9528 | 2.7273 | 1.0568 | 26.0292
11/27/08 | 7:17 | 0 | 16.144 | 0 | 6 | 0 | 47.908 | 48.067 | 35.514 | 35.466 | 38.476 | 24.219 | 8.811 | 2 | 0 | 58.338 | 55.452 | 47.105 | 18.392 | 0 | 0 | 55.841 | 32.881 | [5 empty] | 0 | 12.442 | 18 | 4.0306 | 3.7561 | 2.9516 | 2.7273 | 1.0288 | 25.5256
11/27/08 | 7:18 | 0 | 16.167 | 0 | 5 | 0 | 48.046 | 48.366 | 36.5 | 36.359 | 39.461 | 24.195 | 8.836 | 2 | 0 | 58.315 | 55.384 | 47.035 | 18.392 | 0 | 0 | 55.774 | 32.905 | [5 empty] | 0 | 11.687 | 19 | 4.0234 | 3.7492 | 2.9513 | 2.7273 | 1.0219 | 25.3997
11/27/08 | 7:19 | 1 | 16.197 | 0 | 6 | 0 | 48.188 | 48.508 | 37.588 | 37.564 | 40.667 | 24.175 | 8.866 | 1 | 0 | 58.32 | 55.433 | 47.087 | 18.422 | 0 | 0 | 55.778 | 32.909 | [5 empty] | 16.197 | 10.624 | 20 | 4.0146 | 3.7409 | 2.951 | 2.7273 | 1.0136 | 25.2482
11/27/08 | 7:20 | 0 | 16.167 | 0 | 5 | 1 | 48.755 | 48.755 | 38.476 | 38.569 | 41.789 | 24.17 | 8.76 | 2 | 0 | 58.315 | 55.384 | 47.035 | 18.414 | 0 | 0 | 55.75 | 32.859 | [5 empty] | 0 | 10.186 | 21 | 4.0455 | 3.7702 | 2.9522 | 2.7273 | 1.043 | 25.7808
11/27/08 | 7:21 | 0 | 16.167 | 0 | 6 | 0 | 49.467 | 49.605 | 38.92 | 39.298 | 42.657 | 24.195 | 8.786 | 1 | 0 | 58.269 | 55.405 | 47.105 | 18.414 | 0 | 0 | 55.795 | 32.835 | [5 empty] | 0 | 10.169 | 0 | 4.0379 | 3.763 | 2.9519 | 2.7273 | 1.0358 | 25.6509
11/27/08 | 7:22 | 0 | 16.144 | 1 | 5 | 0 | 50.018 | 50.153 | 39.32 | 39.698 | 43.621 | 24.146 | 8.859 | 2 | 0 | 58.292 | 55.384 | 47.082 | 18.414 | 0 | 0 | 55.795 | 32.835 | [5 empty] | 0 | 10.32 | 1 | 4.0167 | 3.7428 | 2.951 | 2.7273 | 1.0156 | 25.2836
11/27/08 | 7:23 | 1 | 16.167 | 0 | 5 | 0 | 50.429 | 50.681 | 39.698 | 40.05 | 44.374 | 24.195 | 8.811 | 1 | 0 | 58.292 | 55.361 | 47.15 | 18.392 | 0 | 0 | 55.818 | 32.811 | [5 empty] | 16.167 | 10.379 | 2 | 4.0306 | 3.7561 | 2.9516 | 2.7273 | 1.0288 | 25.5256
11/27/08 | 7:24 | 0 | 16.167 | 0 | 6 | 0 | 50.704 | 51.003 | 40.026 | 40.356 | 44.904 | 24.219 | 8.735 | 2 | 0 | 58.338 | 55.384 | 47.196 | 18.392 | 0 | 0 | 55.795 | 32.811 | [5 empty] | 0 | 10.348 | 3 | 4.0528 | 3.7772 | 2.9525 | 2.7273 | 1.0499 | 25.9052
11/27/08 | 7:25 | 0 | 16.222 | 0 | 5 | 0 | 51.078 | 51.33 | 40.43 | 40.712 | 45.642 | 24.271 | 8.841 | 1 | 0 | 58.343 | 55.365 | 47.248 | 18.444 | 0 | 0 | 55.823 | 32.84 | [5 empty] | 0 | 10.366 | 4 | 4.0219 | 3.7478 | 2.9512 | 2.7273 | 1.0205 | 25.3745
11/27/08 | 7:26 | 1 | 16.192 | 0 | 6 | 0 | 51.46 | 51.715 | 40.683 | 41.037 | 46.211 | 24.242 | 8.859 | 1 | 0 | 58.315 | 55.337 | 47.266 | 18.366 | 0 | 0 | 55.727 | 32.787 | [5 empty] | 16.192 | 10.423 | 5 | 4.0167 | 3.7428 | 2.951 | 2.7273 | 1.0156 | 25.2836
11/27/08 | 7:27 | 0 | 16.167 | 0 | 5 | 0 | 47.404 | 52.149 | 40.918 | 41.365 | 40.002 | 24.242 | 8.811 | 1 | 0 | 58.338 | 55.337 | 47.311 | 18.414 | 0 | 0 | 55.727 | 32.763 | [5 empty] | 0 | 6.039 | 6 | 4.0306 | 3.7561 | 2.9516 | 2.7273 | 1.0288 | 25.5256
11/27/08 | 7:28 | 0 | 16.174 | 0 | 6 | 0 | 43.226 | 45.184 | 41.229 | 41.583 | 36.225 | 24.271 | 8.841 | 1 | 0 | 58.343 | 55.342 | 47.385 | 18.444 | 0 | 0 | 55.732 | 32.816 | [5 empty] | 0 | 1.643 | 7 | 4.0219 | 3.7478 | 2.9512 | 2.7273 | 1.0205 | 25.3745
11/27/08 | 7:29 | 0 | 16.144 | 0 | 5 | 0 | 42.305 | 43.08 | 41.317 | 41.812 | 33.775 | 24.315 | 8.859 | 0 | 0 | 58.315 | 55.361 | 47.334 | 18.465 | 0 | 0 | 55.727 | 32.763 | [5 empty] | 0 | 0.493 | 8 | 4.0167 | 3.7428 | 2.951 | 2.7273 | 1.0156 | 25.2836
11/27/08 | 7:30 | 0 | 16.144 | 0 | 5 | 0 | 42.071 | 42.635 | 40.542 | 41.647 | 32.718 | 24.34 | 8.859 | 0 | 0 | 58.292 | 55.337 | 47.381 | 18.414 | 0 | 0 | 55.704 | 32.74 | [5 empty] | 0 | 0.424 | 9 | 4.0167 | 3.7428 | 2.951 | 2.7273 | 1.0156 | 25.2836
11/27/08 | 7:31 | 0 | 16.144 | 0 | 6 | 0 | 41.341 | 42.329 | 39.44 | 40.356 | 32.601 | 24.315 | 8.836 | 0 | 0 | 58.315 | 55.337 | 47.404 | 18.414 | 0 | 0 | 55.68 | 32.74 | [5 empty] | 0 | 0.985 | 10 | 4.0234 | 3.7492 | 2.9513 | 2.7273 | 1.0219 | 25.3997
11/27/08 | 7:32 | 0 | 16.167 | 1 | 5 | 0 | 40.05 | 41.155 | 38.5 | 39.298 | 31.59 | 24.315 | 8.786 | 0 | 0 | 58.292 | 55.314 | 47.425 | 18.392 | 0 | 0 | 55.657 | 32.787 | [5 empty] | 0 | 0.752 | 11 | 4.0379 | 3.763 | 2.9519 | 2.7273 | 1.0358 | 25.6509
11/27/08 | 7:33 | 0 | 16.134 | 0 | 6 | 0 | 38.985 | 39.877 | 37.856 | 38.444 | 30.931 | 24.308 | 8.826 | 0 | 0 | 58.285 | 55.284 | 47.395 | 18.382 | 0 | 0 | 55.673 | 32.756 | [5 empty] | 0 | 0.541 | 12 | 4.0263 | 3.752 | 2.9514 | 2.7273 | 1.0247 | 25.4501
11/27/08 | 7:34 | 0 | 16.167 | 0 | 5 | 0 | 38.358 | 39.062 | 37.277 | 37.959 | 30.651 | 24.34 | 8.811 | 0 | 0 | 58.272 | 55.316 | 47.381 | 18.392 | 0 | 0 | 55.683 | 32.787 | [5 empty] | 0 | 0.399 | 13 | 4.0306 | 3.7561 | 2.9516 | 2.7273 | 1.0288 | 25.5256
11/27/08 | 7:35 | 0 | 16.164 | 0 | 6 | 0 | 37.698 | 38.428 | 36.617 | 37.299 | 30.239 | 24.313 | 8.931 | 0 | 0 | 58.247 | 55.314 | 47.311 | 18.462 | 0 | 0 | 55.68 | 32.74 | [5 empty] | 0 | 0.399 | 14 | 3.9957 | 3.7229 | 2.9502 | 2.7273 | 0.99563 | 24.9175
11/27/08 | 7:36 | 0 | 16.142 | 0 | 5 | 0 | 37.04 | 37.698 | 36.076 | 36.686 | 31.058 | 24.288 | 8.881 | 0 | 0 | 58.247 | 55.267 | 47.287 | 18.414 | 0 | 0 | 55.68 | 32.74 | [5 empty] | 0 | 0.354 | 15 | 4.0103 | 3.7367 | 2.9508 | 2.7273 | 1.0095 | 25.1721
11/27/08 | 7:37 | 0 | 16.142 | 0 | 6 | 0 | 41.623 | 37.04 | 35.56 | 36.17 | 37.557 | 24.264 | 9.055 | 0 | 0 | 58.224 | 55.267 | 47.264 | 18.414 | 0 | 0 | 55.634 | 32.763 | [5 empty] | 0 | 5.453 | 16 | 3.9596 | 3.6886 | 2.9487 | 2.7273 | 0.9613 | 24.2779
11/27/08 | 7:38 | 0 | 16.116 | 0 | 5 | 0 | 46.417 | 45.224 | 35.067 | 35.677 | 37.839 | 24.217 | 8.979 | 1 | 0 | 58.224 | 55.244 | 47.173 | 18.414 | 0 | 0 | 55.634 | 32.763 | [5 empty] | 0 | 10.74 | 17 | 3.9817 | 3.7096 | 2.9496 | 2.7273 | 0.98234 | 24.6713
11/27/08 | 7:39 | 0 | 16.086 | 0 | 6 | 0 | 47.397 | 47.329 | 34.778 | 35.297 | 37.904 | 24.139 | 8.974 | 1 | 0 | 58.196 | 55.216 | 47.098 | 18.359 | 0 | 0 | 55.629 | 32.711 | [5 empty] | 0 | 12.1 | 18 | 3.9832 | 3.711 | 2.9497 | 2.7273 | 0.98372 | 24.697
11/27/08 | 7:40 | 1 | 16.142 | 0 | 5 | 0 | 47.768 | 48.044 | 35.301 | 35.325 | 38.263 | 24.168 | 9.029 | 2 | 0 | 58.18 | 55.267 | 47.082 | 18.437 | 0 | 0 | 55.634 | 32.716 | [5 empty] | 16.142 | 12.443 | 19 | 3.9672 | 3.6958 | 2.949 | 2.7273 | 0.9685 | 24.413
11/27/08 | 7:41 | 0 | 16.142 | 0 | 6 | 0 | 47.929 | 48.205 | 36.359 | 36.146 | 39.203 | 24.143 | 9.004 | 2 | 0 | 58.18 | 55.223 | 47.035 | 18.414 | 0 | 0 | 55.613 | 32.692 | [5 empty] | 0 | 11.783 | 20 | 3.9744 | 3.7027 | 2.9493 | 2.7273 | 0.97542 | 24.5424
11/27/08 | 7:42 | 0 | 16.164 | 0 | 5 | 1 | 48.114 | 48.41 | 37.509 | 37.323 | 40.377 | 24.143 | 9.004 | 1 | 0 | 58.18 | 55.2 | 47.059 | 18.389 | 0 | 0 | 55.613 | 32.668 | [5 empty] | 0 | 10.791 | 21 | 3.9744 | 3.7027 | 2.9493 | 2.7273 | 0.97542 | 24.5424
11/27/08 | 7:43 | 1 | 16.164 | 1 | 6 | 0 | 48.685 | 48.732 | 38.287 | 38.404 | 41.458 | 24.168 | 9.004 | 2 | 0 | 58.135 | 55.2 | 47.035 | 18.437 | 0 | 0 | 55.657 | 32.668 | [5 empty] | 16.164 | 10.281 | 0 | 3.9744 | 3.7027 | 2.9493 | 2.7273 | 0.97542 | 24.5424
11/27/08 | 7:44 | 0 | 16.142 | 0 | 5 | 0 | 49.327 | 49.444 | 38.849 | 39.107 | 42.54 | 24.143 | 9.004 | 1 | 0 | 58.158 | 55.2 | 47.035 | 18.437 | 0 | 0 | 55.634 | 32.668 | [5 empty] | 0 | 10.22 | 1 | 3.9744 | 3.7027 | 2.9493 | 2.7273 | 0.97542 | 24.5424
11/27/08 | 7:45 | 0 | 16.142 | 0 | 6 | 0 | 49.878 | 50.062 | 39.203 | 39.626 | 43.291 | 24.143 | 9.029 | 2 | 0 | 58.18 | 55.2 | 47.126 | 18.437 | 0 | 0 | 55.589 | 32.692 | [5 empty] | 0 | 10.252 | 2 | 3.9672 | 3.6958 | 2.949 | 2.7273 | 0.9685 | 24.413
11/27/08 | 7:46 | 0 | 16.142 | 0 | 5 | 0 | 50.291 | 50.613 | 39.554 | 39.93 | 43.996 | 24.168 | 9.004 | 1 | 0 | 58.158 | 55.223 | 47.103 | 18.437 | 0 | 0 | 55.613 | 32.692 | [5 empty] | 0 | 10.361 | 3 | 3.9744 | 3.7027 | 2.9493 | 2.7273 | 0.97542 | 24.5424
11/27/08 | 7:47 | 1 | 16.142 | 0 | 6 | 0 | 50.704 | 50.889 | 39.906 | 40.26 | 44.949 | 24.193 | 9.004 | 2 | 0 | 58.158 | 55.176 | 47.196 | 18.437 | 0 | 0 | 55.613 | 32.668 | [5 empty] | 16.142 | 10.444 | 4 | 3.9744 | 3.7027 | 2.9493 | 2.7273 | 0.97542 | 24.5424
11/27/08 | 7:48 | 0 | 16.164 | 0 | 5 | 0 | 51.003 | 51.278 | 40.207 | 40.583 | 45.586 | 24.212 | 9.05 | 1 | 0 | 58.13 | 55.195 | 47.168 | 18.432 | 0 | 0 | 55.585 | 32.639 | [5 empty] | 0 | 10.42 | 5 | 3.961 | 3.69 | 2.9488 | 2.7273 | 0.96269 | 24.3039
11/27/08 | 7:49 | 0 | 16.111 | 0 | 5 | 0 | 51.341 | 51.64 | 40.49 | 40.889 | 46.158 | 24.188 | 9.024 | 1 | 0 | 58.13 | 55.172 | 47.168 | 18.407 | 0 | 0 | 55.585 | 32.639 | [5 empty] | 0 | 10.452 | 6 | 3.9686 | 3.6972 | 2.9491 | 2.7273 | 0.96988 | 24.4389
11/27/08 | 7:50 | 1 | 16.142 | 0 | 6 | 0 | 51.759 | 52.035 | 40.801 | 41.224 | 46.669 | 24.242 | 9.029 | 2 | 0 | 58.18 | 55.176 | 47.241 | 18.437 | 0 | 0 | 55.566 | 32.668 | [5 empty] | 16.142 | 10.535 | 7 | 3.9672 | 3.6958 | 2.949 | 2.7273 | 0.9685 | 24.413
11/27/08 | 7:51 | 0 | 16.142 | 0 | 5 | 0 | 44.72 | 48.937 | 41.035 | 41.506 | 37.368 | 24.288 | 9.102 | 1 | 0 | 58.201 | 55.176 | 47.287 | 18.462 | 0 | 0 | 55.496 | 32.716 | [5 empty] | 0 | 3.214 | 8 | 3.9459 | 3.6756 | 2.9482 | 2.7273 | 0.94829 | 24.0324
11/27/08 | 7:52 | 0 | 16.111 | 1 | 6 | 0 | 42.628 | 43.803 | 41.289 | 41.712 | 34.309 | 24.259 | 9.072 | 0 | 0 | 58.174 | 55.102 | 47.329 | 18.407 | 0 | 0 | 55.538 | 32.687 | [5 empty] | 0 | 0.916 | 9 | 3.9546 | 3.6839 | 2.9485 | 2.7273 | 0.9566 | 24.1893
11/27/08 | 7:53 | 0 | 16.111 | 0 | 5 | 0 | 42.205 | 42.863 | 41.171 | 41.877 | 32.804 | 24.259 | 9.024 | 0 | 0 | 58.13 | 55.148 | 47.35 | 18.407 | 0 | 0 | 55.538 | 32.687 | [5 empty] | 0 | 0.328 | 10 | 3.9686 | 3.6972 | 2.9491 | 2.7273 | 0.96988 | 24.4389
11/27/08 | 7:54 | 0 | 16.164 | 0 | 6 | 0 | 41.951 | 42.609 | 40.071 | 41.152 | 32.527 | 24.313 | 9.055 | 0 | 0 | 58.192 | 55.118 | 47.413 | 18.377 | 0 | 0 | 55.554 | 32.704 | [5 empty] | 0 | 0.799 | 11 | 3.9596 | 3.6886 | 2.9487 | 2.7273 | 0.9613 | 24.2779
11/27/08 | 7:55 | 0 | 16.177 | 0 | 5 | 0 | 40.717 | 41.918 | 38.932 | 39.801 | 32.634 | 24.276 | 9.092 | 0 | 0 | 58.169 | 55.141 | 47.39 | 18.402 | 0 | 0 | 55.508 | 32.656 | [5 empty] | 0 | 0.916 | 12 | 3.9488 | 3.6783 | 2.9483 | 2.7273 | 0.95106 | 24.0848
11/27/08 | 7:56 | 0 | 16.154 | 0 | 6 | 0 | 39.518 | 40.53 | 38.203 | 38.932 | 31.475 | 24.295 | 9.085 | 0 | 0 | 58.119 | 55.113 | 47.339 | 18.394 | 0 | 0 | 55.435 | 32.606 | [5 empty] | 0 | 0.586 | 13 | 3.9508 | 3.6803 | 2.9484 | 2.7273 | 0.953 | 24.1214
11/27/08 | 7:57 | 0 | 16.154 | 0 | 5 | 0 | 38.674 | 39.518 | 37.662 | 38.296 | 30.251 | 24.349 | 9.092 | 0 | 0 | 58.123 | 55.118 | 47.346 | 18.424 | 0 | 0 | 55.44 | 32.634 | [5 empty] | 0 | 0.378 | 14 | 3.9488 | 3.6783 | 2.9483 | 2.7273 | 0.95106 | 24.0848
11/27/08 | 7:58 | 0 | 16.177 | 0 | 6 | 0 | 38.062 | 38.791 | 37.098 | 37.734 | 28.3 | 24.276 | 9.115 | 0 | 0 | 58.123 | 55.118 | 47.322 | 18.475 | 0 | 0 | 55.44 | 32.586 | [5 empty] | 0 | 0.328 | 15 | 3.9421 | 3.672 | 2.948 | 2.7273 | 0.9447 | 23.9642
11/27/08 | 7:59 | 0 | 16.177 | 0 | 5 | 0 | 37.452 | 38.157 | 36.488 | 37.028 | 29.359 | 24.251 | 9.215 | 0 | 0 | 58.123 | 55.074 | 47.299 | 18.424 | 0 | 0 | 55.44 | 32.586 | [5 empty] | 0 | 0.424 | 16 | 3.913 | 3.6443 | 2.9468 | 2.7273 | 0.91702 | 23.4351
11/27/08 | 8:00 | 0 | 16.147 | 0 | 6 | 0 | 36.717 | 37.375 | 35.871 | 36.435 | 34.108 | 24.2 | 9.11 | 0 | 0 | 58.073 | 55.046 | 47.248 | 18.371 | 0 | 0 | 55.435 | 32.534 | [5 empty] | 0 | 0.282 | 17 | 3.9436 | 3.6734 | 2.9481 | 2.7273 | 0.94608 | 23.9904
11/27/08 | 8:01 | 0 | 16.147 | 0 | 5 | 0 | 44.839 | 41.066 | 35.426 | 35.966 | 37.799 | 24.271 | 9.11 | 1 | 0 | 58.05 | 55.067 | 47.157 | 18.419 | 0 | 0 | 55.412 | 32.534 | [5 empty] | 0 | 8.873 | 18 | 3.9436 | 3.6734 | 2.9481 | 2.7273 | 0.94608 | 23.9904
11/27/08 | 8:02 | 0 | 16.154 | 0 | 6 | 0 | 46.863 | 46.61 | 35.077 | 35.548 | 37.945 | 24.229 | 9.241 | 0 | 0 | 58.078 | 55.05 | 47.138 | 18.424 | 0 | 0 | 55.393 | 32.61 | [5 empty] | 0 | 11.315 | 19 | 3.9054 | 3.6371 | 2.9465 | 2.7273 | 0.90982 | 23.2963
11/27/08 | 8:03 | 0 | 16.124 | 0 | 5 | 0 | 47.339 | 47.455 | 35.072 | 35.237 | 38.15 | 24.222 | 9.062 | 2 | 0 | 58.03 | 55.022 | 47.042 | 18.394 | 0 | 0 | 55.389 | 32.582 | [5 empty] | 0 | 12.102 | 20 | 3.9575 | 3.6866 | 2.9486 | 2.7273 | 0.95937 | 24.2414
11/27/08 | 8:04 | 1 | 16.124 | 1 | 6 | 1 | 47.707 | 47.845 | 35.801 | 35.684 | 38.763 | 24.2 | 8.889 | 2 | 0 | 57.984 | 55.022 | 46.996 | 18.394 | 0 | 0 | 55.342 | 32.558 | [5 empty] | 16.124 | 12.023 | 21 | 4.0079 | 3.7345 | 2.9507 | 2.7273 | 1.0073 | 25.1315
11/27/08 | 8:05 | 0 | 16.154 | 0 | 5 | 0 | 47.941 | 48.146 | 36.816 | 36.677 | 39.825 | 24.276 | 8.919 | 1 | 0 | 58.034 | 55.004 | 47 | 18.402 | 0 | 0 | 55.349 | 32.586 | [5 empty] | 0 | 11.264 | 0 | 3.9992 | 3.7262 | 2.9503 | 2.7273 | 0.99895 | 24.9788
11/27/08 | 8:06 | 0 | 16.129 | 0 | 6 | 0 | 48.17 | 48.401 | 37.756 | 37.78 | 41.047 | 24.251 | 8.919 | 2 | 0 | 58.012 | 55.027 | 47.047 | 18.402 | 0 | 0 | 55.302 | 32.586 | [5 empty] | 0 | 10.39 | 1 | 3.9992 | 3.7262 | 2.8318 | 2.6087 | 1.1175 | 27.9438
11/27/08 | 8:07 | 1 | 16.124 | 0 | 5 | 0 | 48.807 | 48.783 | 38.433 | 38.667 | 41.982 | 24.222 | 8.838 | 2 | 0 | 57.984 | 54.975 | 46.996 | 18.394 | 0 | 0 | 55.298 | 32.582 | [5 empty] | 16.124 | 10.14 | 2 | 4.0228 | 3.7486 | 2.8327 | 2.6087 | 1.1399 | 28.3373
11/27/08 | 8:08 | 0 | 16.154 | 0 | 6 | 0 | 49.5 | 49.614 | 38.978 | 39.308 | 42.903 | 24.3 | 8.843 | 1 | 0 | 57.989 | 55.004 | 47.047 | 18.449 | 0 | 0 | 55.302 | 32.634 | [5 empty] | 0 | 10.192 | 3 | 4.0213 | 3.7473 | 2.8326 | 2.6087 | 1.1386 | 28.3132
11/27/08 | 8:09 | 0 | 16.124 | 0 | 5 | 0 | 49.953 | 50.16 | 39.327 | 39.655 | 43.791 | 24.295 | 8.838 | 1 | 0 | 57.984 | 54.952 | 47.019 | 18.394 | 0 | 0 | 55.274 | 32.651 | [5 empty] | 0 | 10.298 | 4 | 4.0228 | 3.7486 | 2.8327 | 2.6087 | 1.1399 | 28.3373
11/27/08 | 8:10 | 0 | 16.099 | 0 | 5 | 0 | 50.366 | 50.527 | 39.655 | 39.961 | 44.566 | 24.295 | 8.715 | 2 | 0 | 58.007 | 54.975 | 47.087 | 18.371 | 0 | 0 | 55.251 | 32.627 | [5 empty] | 0 | 10.405 | 5 | 4.0586 | 3.7827 | 2.8342 | 2.6087 | 1.174 | 28.9261
11/27/08 | 8:11 | 1 | 16.124 | 0 | 6 | 0 | 50.711 | 50.94 | 40.03 | 40.289 | 45.366 | 24.32 | 8.765 | 1 | 0 | 58.007 | 54.975 | 47.087 | 18.419 | 0 | 0 | 55.251 | 32.606 | [5 empty] | 16.124 | 10.422 | 6 | 4.044 | 3.7688 | 2.8336 | 2.6087 | 1.1602 | 28.688
11/27/08 | 8:12 | 0 | 16.124 | 0 | 5 | 0 | 51.008 | 51.283 | 40.289 | 40.571 | 45.917 | 24.345 | 8.715 | 2 | 0 | 57.984 | 54.952 | 47.11 | 18.394 | 0 | 0 | 55.274 | 32.606 | [5 empty] | 0 | 10.437 | 7 | 4.0586 | 3.7827 | 2.8342 | 2.6087 | 1.174 | 28.9261
11/27/08 | 8:13 | 0 | 16.154 | 1 | 6 | 0 | 51.404 | 51.701 | 40.624 | 40.978 | 46.335 | 24.445 | 8.622 | 1 | 0 | 58.012 | 54.959 | 47.185 | 18.424 | 0 | 0 | 55.232 | 32.656 | [5 empty] | 0 | 10.426 | 8 | 4.0857 | 3.8084 | 2.8353 | 2.6087 | 1.1997 | 29.3644
11/27/08 | 8:14 | 0 | 16.147 | 0 | 5 | 0 | 51.239 | 51.948 | 40.949 | 41.253 | 44.448 | 24.416 | 8.642 | 1 | 0 | 58.002 | 54.926 | 47.175 | 18.394 | 0 | 0 | 55.179 | 32.651 | [5 empty] | 0 | 9.986 | 9 | 4.0798 | 3.8029 | 2.835 | 2.6087 | 1.1942 | 29.2707
11/27/08 | 8:15 | 0 | 16.116 | 0 | 5 | 0 | 44.183 | 47.584 | 41.198 | 41.456 | 37.957 | 24.411 | 8.66 | 1 | 0 | 57.998 | 54.875 | 47.264 | 18.389 | 0 | 0 | 55.127 | 32.622 | [5 empty] | 0 | 2.727 | 10 | 4.0746 | 3.7979 | 2.8348 | 2.6087 | 1.1892 | 29.186
11/27/08 | 8:16 | 0 | 16.116 | 0 | 6 | 0 | 42.537 | 43.525 | 41.387 | 41.738 | 35.254 | 24.457 | 8.537 | 0 | 0 | 57.975 | 54.922 | 47.241 | 18.414 | 0 | 0 | 55.197 | 32.622 | [5 empty] | 0 | 0.799 | 11 | 4.1104 | 3.832 | 2.8363 | 2.6087 | 1.2233 | 29.76
11/27/08 | 8:17 | 0 | 16.152 | 0 | 5 | 0 | 42.15 | 42.736 | 41.069 | 41.844 | 33.359 | 24.445 | 8.572 | 0 | 0 | 58.007 | 54.931 | 47.318 | 18.424 | 0 | 0 | 55.251 | 32.656 | [5 empty] | 0 | 0.306 | 12 | 4.1002 | 3.8223 | 2.8358 | 2.6087 | 1.2136 | 29.5977
11/27/08 | 8:18 | 0 | 16.094 | 0 | 6 | 0 | 41.738 | 42.444 | 39.765 | 40.846 | 32.692 | 24.482 | 8.464 | 1 | 0 | 57.998 | 54.875 | 47.308 | 18.414 | 0 | 0 | 55.265 | 32.644 | [5 empty] | 0 | 0.892 | 13 | 4.1317 | 3.8522 | 2.8371 | 2.6087 | 1.2435 | 30.0959
11/27/08 | 8:19 | 0 | 16.116 | 0 | 5 | 0 | 40.471 | 41.645 | 38.779 | 39.6 | 31.396 | 24.433 | 8.464 | 0 | 0 | 57.998 | 54.898 | 47.308 | 18.389 | 0 | 0 | 55.242 | 32.644 | [5 empty] | 0 | 0.871 | 14 | 4.1317 | 3.8522 | 2.8371 | 2.6087 | 1.2435 | 30.0959
11/27/08 | 8:20 | 0 | 16.152 | 0 | 6 | 0 | 39.399 | 40.315 | 38.107 | 38.789 | 31.262 | 24.457 | 8.489 | 0 | 0 | 57.952 | 54.898 | 47.308 | 18.414 | 0 | 0 | 55.288 | 32.644 | [5 empty] | 0 | 0.61 | 15 | 4.1244 | 3.8452 | 2.8368 | 2.6087 | 1.2365 | 29.9813
11/27/08 | 8:21 | 0 | 16.142 | 0 | 5 | 0 | 38.566 | 39.296 | 37.579 | 38.215 | 29.925 | 24.457 | 8.514 | 0 | 0 | 57.952 | 54.875 | 47.285 | 18.439 | 0 | 0 | 55.242 | 32.644 | [5 empty] | 0 | 0.351 | 16 | 4.1171 | 3.8383 | 2.8365 | 2.6087 | 1.2296 | 29.8662
11/27/08 | 8:22 | 0 | 16.177 | 0 | 6 | 0 | 38.035 | 38.648 | 37.05 | 37.636 | 30.273 | 24.492 | 8.549 | 0 | 0 | 58.007 | 54.884 | 47.25 | 18.475 | 0 | 0 | 55.274 | 32.677 | [5 empty] | 0 | 0.399 | 17 | 4.1069 | 3.8286 | 2.8361 | 2.6087 | 1.2199 | 29.7044
11/27/08 | 8:23 | 0 | 16.116 | 0 | 5 | 0 | 37.368 | 38.026 | 36.38 | 36.993 | 29.251 | 24.411 | 8.489 | 0 | 0 | 57.909 | 54.828 | 47.194 | 18.414 | 0 | 0 | 55.218 | 32.644 | [5 empty] | 0 | 0.375 | 18 | 4.1244 | 3.8452 | 2.8368 | 2.6087 | 1.2365 | 29.9813
11/27/08 | 8:24 | 0 | 16.116 | 0 | 6 | 0 | 36.758 | 37.368 | 35.818 | 36.38 | 32.998 | 24.411 | 8.464 | 0 | 0 | 57.863 | 54.875 | 47.147 | 18.439 | 0 | 0 | 55.218 | 32.575 | [5 empty] | 0 | 0.378 | 19 | 4.1317 | 3.8522 | 2.8371 | 2.6087 | 1.2435 | 30.0959
11/27/08 | 8:25 | 1 | 16.116 | 1 | 5 | 0 | 44.788 | 40.494 | 35.371 | 35.911 | 37.791 | 24.433 | 8.439 | 0 | 0 | 57.886 | 54.852 | 47.103 | 18.414 | 0 | 0 | 55.218 | 32.598 | [5 empty] | 16.116 | 8.877 | 20 | 4.139 | 3.8591 | 2.8374 | 2.6087 | 1.2504 | 30.2102
11/27/08 | 8:26 | 0 | 16.142 | 0 | 6 | 0 | 46.965 | 46.575 | 35.089 | 35.512 | 37.791 | 24.386 | 8.514 | 1 | 0 | 57.886 | 54.828 | 47.056 | 18.414 | 0 | 0 | 55.218 | 32.575 | [5 empty] | 0 | 11.453 | 21 | 4.1171 | 3.8383 | 2.8365 | 2.6087 | 1.2296 | 29.8662
11/27/08 | 8:27 | 0 | 16.094 | 0 | 6 | 1 | 47.698 | 47.654 | 35.019 | 35.206 | 38.026 | 24.386 | 8.439 | 1 | 0 | 57.84 | 54.852 | 47.01 | 18.414 | 0 | 0 | 55.218 | 32.551 | [5 empty] | 0 | 12.492 | 22 | 4.139 | 3.8591 | 2.8374 | 2.6087 | 1.2504 | 30.2102
11/27/08 | 8:28 | 1 | 16.177 | 0 | 5 | 0 | 47.777 | 48.097 | 35.78 | 35.687 | 38.624 | 24.372 | 8.572 | 2 | 0 | 57.895 | 54.817 | 46.975 | 18.424 | 0 | 0 | 55.207 | 32.56 | [5 empty] | 16.177 | 12.09 | 0 | 4.1002 | 3.8223 | 2.8358 | 2.6087 | 1.2136 | 29.5977
11/27/08 | 8:29 | 0 | 16.116 | 0 | 6 | 0 | 48.111 | 48.272 | 36.851 | 36.641 | 39.578 | 24.362 | 8.562 | 2 | 0 | 57.84 | 54.761 | 46.895 | 18.414 | 0 | 0 | 55.127 | 32.502 | [5 empty] | 0 | 11.47 | 1 | 4.1031 | 3.825 | 2.9545 | 2.7273 | 1.0978 | 26.7542
11/27/08 | 8:30 | 0 | 16.177 | 0 | 5 | 0 | 48.305 | 48.51 | 37.873 | 37.849 | 40.951 | 24.372 | 8.572 | 1 | 0 | 57.872 | 54.77 | 46.928 | 18.424 | 0 | 0 | 55.137 | 32.56 | [5 empty] | 0 | 10.456 | 2 | 4.1002 | 3.8223 | 2.9544 | 2.7273 | 1.095 | 26.7057
11/27/08 | 8:31 | 1 | 16.167 | 0 | 5 | 0 | 48.937 | 48.867 | 38.59 | 38.684 | 41.879 | 24.313 | 8.71 | 2 | 0 | 57.818 | 54.737 | 46.942 | 18.439 | 0 | 0 | 55.151 | 32.527 | [5 empty] | 16.167 | 10.253 | 3 | 4.06 | 3.7841 | 2.9528 | 2.7273 | 1.0568 | 26.0292
11/27/08 | 8:32 | 0 | 16.116 | 0 | 6 | 0 | 49.533 | 49.533 | 39.014 | 39.318 | 42.819 | 24.288 | 8.587 | 1 | 0 | 57.795 | 54.828 | 46.989 | 18.439 | 0 | 0 | 55.151 | 32.551 | [5 empty] | 0 | 10.215 | 4 | 4.0959 | 3.8181 | 2.9542 | 2.7273 | 1.0908 | 26.6328
11/27/08 | 8:33 | 0 | 16.152 | 0 | 5 | 0 | 50.093 | 50.163 | 39.423 | 39.705 | 43.793 | 24.347 | 8.695 | 2 | 0 | 57.872 | 54.747 | 46.975 | 18.449 | 0 | 0 | 55.137 | 32.56 | [5 empty] | 0 | 10.388 | 5 | 4.0644 | 3.7882 | 2.953 | 2.7273 | 1.061 | 26.1034
11/27/08 | 8:34 | 0 | 16.177 | 1 | 6 | 0 | 50.436 | 50.688 | 39.705 | 40.057 | 44.545 | 24.322 | 8.672 | 1 | 0 | 57.872 | 54.763 | 46.989 | 18.437 | 0 | 0 | 55.153 | 32.527 | [5 empty] | 0 | 10.379 | 6 | 4.0711 | 3.7946 | 2.9532 | 2.7273 | 1.0673 | 26.2168
11/27/08 | 8:35 | 1 | 16.174 | 0 | 5 | 0 | 50.758 | 51.033 | 40.081 | 40.339 | 45.233 | 24.347 | 8.718 | 2 | 0 | 57.875 | 54.726 | 47.089 | 18.422 | 0 | 0 | 55.139 | 32.536 | [5 empty] | 16.174 | 10.419 | 7 | 4.0577 | 3.7819 | 2.9527 | 2.7273 | 1.0546 | 25.9896
11/27/08 | 8:36 | 0 | 16.204 | 0 | 6 | 0 | 51.061 | 51.407 | 40.439 | 40.698 | 45.742 | 24.423 | 8.748 | 1 | 0 | 57.879 | 54.777 | 47.117 | 18.429 | 0 | 0 | 55.19 | 32.541 | [5 empty] | 0 | 10.363 | 8 | 4.049 | 3.7736 | 2.9523 | 2.7273 | 1.0463 | 25.8406
11/27/08 | 8:37 | 0 | 16.204 | 0 | 5 | 0 | 51.407 | 51.727 | 40.722 | 41.049 | 46.431 | 24.401 | 8.823 | 1 | 0 | 57.925 | 54.777 | 47.14 | 18.477 | 0 | 0 | 55.12 | 32.541 | [5 empty] | 0 | 10.358 | 9 | 4.0271 | 3.7528 | 2.9515 | 2.7273 | 1.0255 | 25.4652
11/27/08 | 8:38 | 0 | 16.23 | 0 | 5 | 0 | 49.733 | 52.002 | 41.025 | 41.308 | 42.86 | 24.352 | 8.773 | 2 | 0 | 57.925 | 54.73 | 47.187 | 18.452 | 0 | 0 | 55.076 | 32.541 | [5 empty] | 0 | 8.425 | 10 | 4.0417 | 3.7666 | 2.9521 | 2.7273 | 1.0394 | 25.7159
11/27/08 | 8:39 | 0 | 16.199 | 0 | 6 | 0 | 43.748 | 46.47 | 41.255 | 41.537 | 36.509 | 24.347 | 8.866 | 0 | 0 | 57.898 | 54.702 | 47.227 | 18.447 | 0 | 0 | 55.071 | 32.512 | [5 empty] | 0 | 2.211 | 11 | 4.0146 | 3.7409 | 2.951 | 2.7273 | 1.0136 | 25.2482
11/27/08 | 8:40 | 0 | 16.23 | 0 | 5 | 0 | 42.482 | 43.353 | 41.425 | 41.755 | 33.718 | 24.401 | 8.823 | 0 | 0 | 57.902 | 54.777 | 47.301 | 18.452 | 0 | 0 | 55.099 | 32.541 | [5 empty] | 0 | 0.727 | 12 | 4.0271 | 3.7528 | 2.9515 | 2.7273 | 1.0255 | 25.4652
11/27/08 | 8:41 | 0 | 16.204 | 0 | 6 | 0 | 42.131 | 42.743 | 40.956 | 41.8 | 33.06 | 24.401 | 8.994 | 1 | 0 | 57.879 | 54.754 | 47.278 | 18.502 | 0 | 0 | 55.099 | 32.541 | [5 empty] | 0 | 0.331 | 13 | 3.9773 | 3.7055 | 2.9494 | 2.7273 | 0.97819 | 24.594
11/27/08 | 8:42 | 0 | 16.174 | 0 | 5 | 0 | 41.585 | 42.432 | 39.681 | 40.714 | 32.819 | 24.418 | 8.916 | 0 | 0 | 57.829 | 54.726 | 47.273 | 18.447 | 0 | 0 | 55.071 | 32.49 | [5 empty] | 0 | 0.871 | 14 | 4.0001 | 3.7271 | 2.9504 | 2.7273 | 0.99978 | 24.9941
11/27/08 | 8:43 | 0 | 16.174 | 0 | 6 | 0 | 40.294 | 41.42 | 38.741 | 39.447 | 30.779 | 24.372 | 8.941 | 0 | 0 | 57.852 | 54.702 | 47.25 | 18.422 | 0 | 0 | 55.071 | 32.512 | [5 empty] | 0 | 0.847 | 15 | 3.9928 | 3.7201 | 2.9501 | 2.7273 | 0.99286 | 24.8663
11/27/08 | 8:44 | 0 | 16.204 | 0 | 5 | 0 | 39.263 | 40.203 | 38.064 | 38.722 | 30.109 | 24.448 | 9.143 | 0 | 0 | 57.856 | 54.73 | 47.234 | 18.452 | 0 | 0 | 55.12 | 32.541 | [5 empty] | 0 | 0.541 | 16 | 3.934 | 3.6642 | 2.9477 | 2.7273 | 0.93694 | 23.8168
11/27/08 | 8:45 | 0 | 16.23 | 1 | 6 | 0 | 38.581 | 39.263 | 37.502 | 38.136 | 29.531 | 24.423 | 9.243 | 0 | 0 | 57.856 | 54.709 | 47.255 | 18.477 | 0 | 0 | 55.099 | 32.541 | [5 empty] | 0 | 0.445 | 17 | 3.9048 | 3.6365 | 2.9465 | 2.7273 | 0.90926 | 23.2856
11/27/08 | 8:46 | 0 | 16.23 | 0 | 5 | 0 | 37.902 | 38.581 | 36.983 | 37.502 | 28.761 | 24.423 | 9.266 | 0 | 0 | 57.834 | 54.709 | 47.187 | 18.477 | 0 | 0 | 55.076 | 32.541 | [5 empty] | 0 | 0.4 | 18 | 3.8981 | 3.6302 | 2.9462 | 2.7273 | 0.9029 | 23.1623
11/27/08 | 8:47 | 0 | 16.199 | 0 | 6 | 0 | 37.26 | 37.849 | 36.368 | 36.885 | 26.828 | 24.347 | 9.163 | 0 | 0 | 57.806 | 54.681 | 47.182 | 18.447 | 0 | 0 | 55.025 | 32.49 | [5 empty] | 0 | 0.375 | 19 | 3.9281 | 3.6587 | 2.9474 | 2.7273 | 0.93141 | 23.7112
11/27/08 | 8:48 | 0 | 16.23 | 0 | 5 | 0 | 36.725 | 37.313 | 35.926 | 36.349 | 35.974 | 24.376 | 9.291 | 0 | 0 | 57.79 | 54.709 | 47.096 | 18.452 | 0 | 0 | 55.006 | 32.495 | [5 empty] | 0 | 0.376 | 20 | 3.8909 | 3.6233 | 2.9459 | 2.7273 | 0.89598 | 23.0278
11/27/08 | 8:49 | 1 | 16.204 | 0 | 6 | 1 | 45.238 | 42.131 | 35.526 | 35.88 | 37.76 | 24.327 | 9.366 | 0 | 0 | 57.79 | 54.686 | 47.049 | 18.452 | 0 | 0 | 55.006 | 32.47 | [5 empty] | 16.204 | 9.358 | 21 | 3.869 | 3.6025 | 2.9451 | 2.7273 | 0.87522 | 22.6212
11/27/08 | 8:50 | 0 | 16.23 | 0 | 6 | 0 | 47.026 | 46.821 | 35.127 | 35.481 | 37.923 | 24.278 | 9.316 | 1 | 0 | 57.745 | 54.639 | 46.958 | 18.477 | 0 | 0 | 54.983 | 32.446 | [5 empty] | 0 | 11.545 | 0 | 3.8836 | 3.6163 | 2.9456 | 2.7273 | 0.88906 | 22.8928
11/27/08 | 8:51 | 0 | 16.204 | 0 | 5 | 0 | 47.714 | 47.714 | 35.103 | 35.175 | 38.064 | 24.256 | 9.366 | 2 | 0 | 57.745 | 54.616 | 46.958 | 18.452 | 0 | 0 | 54.938 | 32.47 | [5 empty] | 0 | 12.539 | 1 | 3.869 | 3.6025 | 4.5035 | 4.2857 | -0.68322 | -17.6588
11/27/08 | 8:52 | 1 | 16.23 | 0 | 6 | 0 | 47.738 | 48.058 | 35.997 | 35.785 | 39.004 | 24.256 | 9.391 | 2 | 0 | 57.722 | 54.616 | 46.912 | 18.429 | 0 | 0 | 54.961 | 32.495 | [5 empty] | 16.23 | 11.953 | 2 | 3.8617 | 3.5956 | 4.5032 | 4.2857 | -0.69014 | -17.8713
11/27/08 | 8:53 | 0 | 16.23 | 0 | 5 | 0 | 47.852 | 48.219 | 37.124 | 36.82 | 40.04 | 24.232 | 9.537 | 1 | 0 | 57.745 | 54.616 | 46.865 | 18.429 | 0 | 0 | 54.938 | 32.495 | [5 empty] | 0 | 11.032 | 3 | 3.8192 | 3.5552 | 4.5015 | 4.2857 | -0.73056 | -19.1284
11/27/08 | 8:54 | 0 | 16.23 | 0 | 6 | 0 | 48.242 | 48.38 | 38.019 | 37.995 | 41.143 | 24.256 | 9.464 | 2 | 0 | 57.699 | 54.602 | 46.874 | 18.465 | 0 | 0 | 54.968 | 32.529 | [5 empty] | 0 | 10.247 | 4 | 3.8405 | 3.5754 | 4.5023 | 4.2857 | -0.71035 | -18.4964
11/27/08 | 8:55 | 1 | 16.202 | 1 | 5 | 0 | 48.856 | 48.877 | 38.648 | 38.813 | 42.102 | 24.227 | 9.535 | 1 | 0 | 57.694 | 54.541 | 46.86 | 18.449 | 0 | 0 | 54.884 | 32.49 | [5 empty] | 16.202 | 10.043 | 5 | 3.8198 | 3.5557 | 4.5015 | 4.2857 | -0.73 | -19.111
11/27/08 | 8:56 | 0 | 16.202 | 0 | 6 | 0 | 49.498 | 49.589 | 39.117 | 39.306 | 43.066 | 24.156 | 9.512 | 2 | 0 | 57.694 | 54.518 | 46.907 | 18.377 | 0 | 0 | 54.884 | 32.466 | [5 empty] | 0 | 10.192 | 6 | 3.8265 | 3.5621 | 4.5018 | 4.2857 | -0.72364 | -18.9111
11/27/08 | 8:57 | 0 | 16.232 | 0 | 5 | 0 | 49.869 | 50.074 | 39.428 | 39.803 | 43.846 | 24.21 | 9.442 | 1 | 0 | 57.699 | 54.546 | 46.935 | 18.454 | 0 | 0 | 54.936 | 32.495 | [5 empty] | 0 | 10.066 | 7 | 3.8469 | 3.5815 | 4.5026 | 4.2857 | -0.70426 | -18.3073
11/27/08 | 8:58 | 0 | 16.202 | 0 | 6 | 0 | 50.116 | 50.415 | 39.705 | 39.916 | 44.636 | 24.18 | 9.462 | 2 | 0 | 57.694 | 54.518 | 46.928 | 18.424 | 0 | 0 | 54.884 | 32.441 | [5 empty] | 0 | 10.2 | 8 | 3.8411 | 3.5759 | 4.5024 | 4.2857 | -0.7098 | -18.4791
11/27/08 | 8:59 | 1 | 16.202 | 0 | 5 | 0 | 50.392 | 50.667 | 39.774 | 40.105 | 45.278 | 24.227 | 9.56 | 1 | 0 | 57.694 | 54.518 | 46.975 | 18.424 | 0 | 0 | 54.931 | 32.417 | [5 empty] | 16.202 | 10.287 | 9 | 3.8125 | 3.5488 | 4.5012 | 4.2857 | -0.73692 | -19.329
11/27/08 | 9:00 | 0 | 16.177 | 0 | 6 | 0 | 50.62 | 50.942 | 40.105 | 40.432 | 45.943 | 24.227 | 9.66 | 2 | 0 | 57.694 | 54.518 | 46.998 | 18.449 | 0 | 0 | 54.908 | 32.466 | [5 empty] | 0 | 10.188 | 10 | 3.7834 | 3.5211 | 4.5 | 4.2857 | -0.7646 | -20.2094
11/27/08 | 9:01 | 0 | 16.202 | 0 | 5 | 0 | 50.919 | 51.171 | 40.432 | 40.691 | 46.333 | 24.202 | 9.683 | 1 | 0 | 57.694 | 54.495 | 47.021 | 18.449 | 0 | 0 | 54.908 | 32.466 | [5 empty] | 0 | 10.228 | 11 | 3.7767 | 3.5147 | 4.4998 | 4.2857 | -0.77097 | -20.4138
11/27/08 | 9:02 | 0 | 16.202 | 0 | 6 | 0 | 51.148 | 51.491 | 40.738 | 40.951 | 46.86 | 24.251 | 9.733 | 1 | 0 | 57.694 | 54.495 | 47.021 | 18.424 | 0 | 0 | 54.884 | 32.417 | [5 empty] | 0 | 10.197 | 12 | 3.7622 | 3.5009 | 4.4992 | 4.2857 | -0.78481 | -20.8606
11/27/08 | 9:03 | 0 | 16.202 | 0 | 5 | 1 | 45.301 | 50.163 | 40.973 | 41.186 | 39.306 | 24.276 | 9.733 | 1 | 0 | 57.694 | 54.471 | 47.042 | 18.399 | 0 | 0 | 54.861 | 32.417 | [5 empty] | 0 | 4.115 | 13 | 3.7622 | 3.5009 | 4.4992 | 4.2857 | -0.78481 | -20.8606
11/27/08 | 9:04 | 0 | 16.202 | 0 | 6 | 0 | 42.595 | 43.934 | 41.045 | 41.396 | 35.428 | 24.3 | 9.733 | 1 | 0 | 57.672 | 54.471 | 47.089 | 18.377 | 0 | 0 | 54.861 | 32.441 | [5 empty] | 0 | 1.199 | 0 | 3.7622 | 3.5009 | 4.4992 | 4.2857 | -0.78481 | -20.8606
11/27/08 | 9:05 | 0 | 16.177 | 1 | 6 | 0 | 41.937 | 42.666 | 41.045 | 41.585 | 33.995 | 24.322 | 9.733 | 0 | 0 | 57.649 | 54.471 | 47.136 | 18.449 | 1 | 0 | 57.156 | 27.238 | [5 empty] | 0 | 0.352 | 1 | 3.7622 | 3.5009 | 2.9407 | 2.7273 | 0.77363 | 20.5636
11/27/08 | 9:06 | 0 | 16.257 | 0 | 5 | 0 | 41.731 | 42.341 | 40.133 | 41.097 | 32.446 | 24.305 | 9.713 | 0 | 0 | 57.699 | 54.385 | 47.026 | 18.429 | 2 | 0 | 59.223 | 17.59 | [5 empty] | 0 | 0.634 | 2 | 3.768 | 3.5064 | 2.941 | 2.7273 | 0.77917 | 20.6787
11/27/08 | 9:07 | 0 | 16.257 | 0 | 6 | 0 | 40.815 | 41.824 | 39.193 | 39.899 | 31.002 | 24.376 | 9.862 | 0 | 0 | 57.676 | 54.294 | 46.475 | 18.454 | 0 | 0 | 59.424 | 16.453 | [5 empty] | 0 | 0.916 | 3 | 3.7246 | 3.4652 | 2.9392 | 2.7273 | 0.73793 | 19.8123
11/27/08 | 9:08 | 0 | 16.232 | 0 | 5 | 0 | 39.64 | 40.65 | 38.488 | 39.028 | 31.242 | 24.33 | 9.962 | 0 | 0 | 57.653 | 54.271 | 45.787 | 18.429 | 0 | 0 | 59.335 | 16.702 | [5 empty] | 0 | 0.612 | 4 | 3.6955 | 3.4375 | 2.938 | 2.7273 | 0.71025 | 19.2194
11/27/08 | 9:09 | 0 | 16.257 | 0 | 6 | 0 | 38.818 | 39.593 | 37.995 | 38.37 | 29.965 | 24.352 | 9.937 | 0 | 0 | 57.608 | 54.247 | 45.168 | 18.454 | 0 | 0 | 59.155 | 17.293 | [5 empty] | 0 | 0.448 | 5 | 3.7027 | 3.4444 | 2.9383 | 2.7273 | 0.71717 | 19.3685
11/27/08 | 9:10 | 0 | 16.202 | 0 | 5 | 0 | 38.177 | 38.834 | 37.473 | 37.849 | 29.67 | 24.251 | 9.882 | 0 | 0 | 57.56 | 54.152 | 44.636 | 18.399 | 0 | 0 | 58.97 | 17.881 | [5 empty] | 0 | 0.328 | 6 | 3.7188 | 3.4597 | 2.939 | 2.7273 | 0.73239 | 19.6945
11/27/08 | 9:11 | 0 | 16.257 | 0 | 6 | 0 | 37.736 | 38.346 | 36.914 | 37.382 | 27.895 | 24.33 | 9.912 | 0 | 0 | 57.587 | 54.156 | 44.197 | 18.429 | 0 | 0 | 58.842 | 18.454 | [5 empty] | 0 | 0.354 | 7 | 3.71 | 3.4514 | 2.9386 | 2.7273 | 0.72409 | 19.517
11/27/08 | 9:12 | 0 | 16.257 | 0 | 5 | 0 | 37.172 | 37.782 | 36.421 | 36.82 | 29.003 | 24.33 | 9.962 | 0 | 0 | 57.542 | 54.156 | 43.893 | 18.454 | 0 | 0 | 58.73 | 18.925 | [5 empty] | 0 | 0.352 | 8 | 3.6955 | 3.4375 | 2.938 | 2.7273 | 0.71025 | 19.2194
11/27/08 | 9:13 | 1 | 16.262 | 0 | 6 | 0 | 43.874 | 38.564 | 35.954 | 36.308 | 38.023 | 24.31 | 10.04 | 0 | 0 | 57.546 | 54.161 | 43.568 | 18.485 | 0 | 0 | 58.644 | 19.375 | [5 empty] | 16.262 | 7.566 | 9 | 3.6728 | 3.4159 | 2.9371 | 2.7273 | 0.68866 | 18.7504
11/27/08 | 9:14 | 0 | 16.257 | 0 | 5 | 0 | 46.68 | 46.062 | 35.55 | 35.926 | 38.181 | 24.112 | 10.01 | 1 | 0 | 57.519 | 54.11 | 43.379 | 18.454 | 0 | 0 | 58.509 | 19.714 | [5 empty] | 0 | 10.754 | 10 | 3.6815 | 3.4242 | 2.9375 | 2.7273 | 0.69696 | 18.9315
11/27/08 | 9:15 | 0 | 16.272 | 0 | 6 | 0 | 47.227 | 47.409 | 35.402 | 35.66 | 38.363 | 24.08 | 10.05 | 1 | 0 | 57.514 | 54.128 | 43.228 | 18.495 | 0 | 0 | 58.434 | 20.051 | [5 empty] | 0 | 11.567 | 11 | 3.6698 | 3.4132 | 2.937 | 2.7273 | 0.68589 | 18.6898
11/27/08 | 9:16 | 1 | 16.297 | 1 | 5 | 0 | 47.432 | 47.684 | 35.942 | 35.78 | 38.88 | 24.104 | 10.075 | 2 | 0 | 57.537 | 54.105 | 43.111 | 18.495 | 0 | 0 | 58.299 | 20.37 | [5 empty] | 16.297 | 11.652 | 12 | 3.6626 | 3.4062 | 2.9367 | 2.7273 | 0.67897 | 18.5381
11/27/08 | 9:17 | 0 | 16.297 | 0 | 6 | 0 | 47.525 | 47.754 | 36.837 | 36.624 | 39.774 | 24.224 | 10.05 | 2 | 0 | 57.514 | 54.084 | 42.97 | 18.47 | 0 | 0 | 58.165 | 20.684 | [5 empty] | 0 | 10.901 | 13 | 3.6698 | 3.4132 | 2.937 | 2.7273 | 0.68589 | 18.6898
11/27/08 | 9:18 | 0 | 16.297 | 0 | 5 | 0 | 47.822 | 47.868 | 37.846 | 37.66 | 41.042 | 24.224 | 10 | 1 | 0 | 57.491 | 54.084 | 42.877 | 18.47 | 0 | 0 | 58.076 | 20.973 | [5 empty] | 0 | 10.162 | 14 | 3.6844 | 3.427 | 2.9376 | 2.7273 | 0.69973 | 18.9916
11/27/08 | 9:19 | 0 | 16.297 | 0 | 6 | 0 | 48.601 | 48.51 | 38.552 | 38.576 | 42.054 | 24.224 | 10.025 | 2 | 0 | 57.491 | 54.061 | 42.829 | 18.495 | 0 | 0 | 57.984 | 21.238 | [5 empty] | 0 | 10.025 | 15 | 3.6771 | 3.4201 | 2.9373 | 2.7273 | 0.69281 | 18.841
11/27/08 | 9:20 | 1 | 16.297 | 0 | 5 | 0 | 49.267 | 49.36 | 38.928 | 39.141 | 42.97 | 24.32 | 10.1 | 1 | 0 | 57.448 | 54.084 | 42.805 | 18.495 | 0 | 0 | 57.941 | 21.429 | [5 empty] | 16.297 | 10.126 | 16 | 3.6553 | 3.3993 | 2.9364 | 2.7273 | 0.67205 | 18.3857
11/27/08 | 9:21 | 0 | 16.297 | 0 | 6 | 0 | 49.75 | 49.887 | 39.42 | 39.468 | 43.958 | 24.273 | 10.05 | 2 | 0 | 57.491 | 54.061 | 42.781 | 18.47 | 0 | 0 | 57.829 | 21.718 | [5 empty] | 0 | 10.282 | 17 | 3.6698 | 3.4132 | 2.937 | 2.7273 | 0.68589 | 18.6898
11/27/08 | 9:22 | 0 | 16.333 | 0 | 5 | 0 | 50.216 | 50.401 | 39.832 | 39.832 | 44.599 | 24.33 | 10.183 | 1 | 0 | 57.5 | 54.07 | 42.839 | 18.505 | 0 | 0 | 57.815 | 22.042 | [5 empty] | 0 | 10.384 | 18 | 3.6311 | 3.3763 | 2.9354 | 2.7273 | 0.64907 | 17.8753
11/27/08 | 9:23 | 1 | 16.333 | 0 | 5 | 0 | 50.539 | 50.791 | 40.066 | 40.16 | 45.425 | 24.379 | 10.209 | 2 | 0 | 57.5 | 54.07 | 42.839 | 18.505 | 0 | 0 | 57.726 | 22.282 | [5 empty] | 16.333 | 10.379 | 19 | 3.6235 | 3.3691 | 2.9351 | 2.7273 | 0.64188 | 17.7141
11/27/08 | 9:24 | 0 | 16.297 | 0 | 6 | 0 | 50.781 | 51.057 | 40.408 | 40.432 | 46.011 | 24.345 | 10.198 | 1 | 0 | 57.491 | 54.037 | 42.853 | 18.52 | 0 | 0 | 57.56 | 22.491 | [5 empty] | 0 | 10.349 | 20 | 3.6267 | 3.3722 | 2.9352 | 2.7273 | 0.64492 | 17.7824
11/27/08 | 9:25 | 0 | 16.272 | 0 | 5 | 1 | 45.14 | 50.207 | 40.621 | 40.832 | 38.645 | 24.44 | 10.198 | 1 | 0 | 57.468 | 54.061 | 42.853 | 18.52 | 0 | 0 | 57.537 | 22.778 | [5 empty] | 0 | 4.308 | 21 | 3.6267 | 3.3722 | 2.9352 | 2.7273 | 0.64492 | 17.7824
11/27/08 | 9:26 | 0 | 16.358 | 1 | 6 | 0 | 42.322 | 43.661 | 40.865 | 41.124 | 35.39 | 24.524 | 10.209 | 0 | 0 | 57.48 | 54.047 | 42.91 | 18.53 | 0 | 0 | 57.5 | 23.126 | [5 empty] | 0 | 1.198 | 0 | 3.6235 | 3.3691 | 2.9351 | 2.7273 | 0.64188 | 17.7141
11/27/08 | 9:27 | 0 | 16.307 | 0 | 5 | 0 | 41.688 | 42.346 | 40.793 | 41.334 | 33.015 | 24.573 | 10.259 | 0 | 0 | 57.457 | 54.07 | 42.934 | 18.53 | 0 | 0 | 57.411 | 23.366 | [5 empty] | 0 | 0.354 | 1 | 3.609 | 3.3553 | 2.8159 | 2.6087 | 0.74661 | 20.6877
11/27/08 | 9:28 | 0 | 16.333 | 0 | 6 | 0 | 41.523 | 42.016 | 39.901 | 40.865 | 30.45 | 24.499 | 10.284 | 1 | 0 | 57.5 | 54.047 | 42.956 | 18.505 | 0 | 0 | 57.345 | 23.609 | [5 empty] | 0 | 0.658 | 2 | 3.6017 | 3.3484 | 2.8156 | 2.6087 | 0.73969 | 20.5373
11/27/08 | 9:29 | 0 | 16.333 | 0 | 5 | 0 | 40.607 | 41.571 | 38.868 | 39.667 | 32.041 | 24.474 | 10.284 | 0 | 0 | 57.5 | 54.023 | 42.91 | 18.505 | 0 | 0 | 57.277 | 23.8 | [5 empty] | 0 | 0.94 | 3 | 3.6017 | 3.3484 | 2.8156 | 2.6087 | 0.73969 | 20.5373
11/27/08 | 9:30 | 0 | 16.307 | 0 | 6 | 0 | 39.385 | 40.372 | 38.114 | 38.655 | 31.607 | 24.524 | 10.332 | 0 | 0 | 57.48 | 54 | 42.91 | 18.53 | 0 | 0 | 57.233 | 23.994 | [5 empty] | 0 | 0.73 | 4 | 3.5877 | 3.3351 | 2.8151 | 2.6087 | 0.72641 | 20.247
11/27/08 | 9:31 | 0 | 16.307 | 0 | 5 | 0 | 38.492 | 39.243 | 37.574 | 38.021 | 29.415 | 24.452 | 10.407 | 0 | 0 | 57.457 | 54 | 42.793 | 18.53 | 0 | 0 | 57.142 | 24.139 | [5 empty] | 0 | 0.471 | 5 | 3.5659 | 3.3143 | 2.8142 | 2.6087 | 0.70565 | 19.7888
11/27/08 | 9:32 | 0 | 16.338 | 0 | 6 | 0 | 37.861 | 38.566 | 37.062 | 37.557 | 30.72 | 24.528 | 10.289 | 0 | 0 | 57.462 | 54.028 | 42.843 | 18.585 | 0 | 0 | 57.126 | 24.337 | [5 empty] | 0 | 0.304 | 6 | 3.6002 | 3.347 | 2.8156 | 2.6087 | 0.73831 | 20.5072
11/27/08 | 9:33 | 0 | 16.307 | 0 | 5 | 0 | 37.294 | 37.904 | 36.423 | 36.964 | 29.656 | 24.474 | 10.309 | 0 | 0 | 57.434 | 54 | 42.769 | 18.53 | 0 | 0 | 57.053 | 24.524 | [5 empty] | 0 | 0.33 | 7 | 3.5944 | 3.3415 | 2.8153 | 2.6087 | 0.73277 | 20.3864
11/27/08 | 9:34 | 0 | 16.363 | 0 | 6 | 0 | 36.71 | 37.344 | 35.864 | 36.404 | 29.974 | 24.457 | 10.412 | 0 | 0 | 57.462 | 53.984 | 42.738 | 18.547 | 0 | 0 | 57.001 | 24.685 | [5 empty] | 0 | 0.306 | 8 | 3.5644 | 3.313 | 2.8141 | 2.6087 | 0.70426 | 19.7581
11/27/08 | 9:35 | 0 | 16.338 | 0 | 5 | 0 | 43.267 | 37.789 | 35.371 | 35.816 | 37.579 | 24.433 | 10.412 | 0 | 0 | 57.414 | 53.935 | 42.678 | 18.535 | 0 | 0 | 56.898 | 24.867 | [5 empty] | 0 | 7.451 | 9 | 3.5644 | 3.313 | 2.8141 | 2.6087 | 0.70426 | 19.7581
11/27/08 | 9:36 | 0 | 16.313 | 0 | 6 | 0 | 46.3 | 45.474 | 35.041 | 35.464 | 37.672 | 24.384 | 10.462 | 0 | 0 | 57.37 | 53.935 | 42.585 | 18.51 | 0 | 0 | 56.832 | 24.987 | [5 empty] | 0 | 10.836 | 10 | 3.5499 | 3.2991 | 2.8135 | 2.6087 | 0.69042 | 19.4493
11/27/08 | 9:37 | 1 | 16.287 | 1 | 6 | 0 | 46.849 | 46.986 | 34.852 | 35.182 | 37.813 | 24.359 | 10.437 | 2 | 0 | 57.37 | 53.935 | 42.537 | 18.51 | 0 | 0 | 56.809 | 25.154 | [5 empty] | 16.287 | 11.667 | 11 | 3.5571 | 3.306 | 2.8138 | 2.6087 | 0.69734 | 19.604
11/27/08 | 9:38 | 0 | 16.313 | 0 | 5 | 0 | 47.056 | 47.308 | 35.488 | 35.392 | 38.425 | 24.335 | 10.535 | 2 | 0 | 57.348 | 53.935 | 42.489 | 18.535 | 0 | 0 | 56.766 | 25.298 | [5 empty] | 0 | 11.664 | 12 | 3.5286 | 3.2789 | 2.8127 | 2.6087 | 0.67022 | 18.9938
11/27/08 | 9:39 | 0 | 16.313 | 0 | 6 | 0 | 47.238 | 47.423 | 36.45 | 36.263 | 39.389 | 24.313 | 10.535 | 1 | 0 | 57.348 | 53.89 | 42.396 | 18.487 | 0 | 0 | 56.697 | 25.421 | [5 empty] | 0 | 10.975 | 13 | 3.5286 | 3.2789 | 2.8127 | 2.6087 | 0.67022 | 18.9938
11/27/08 | 9:40 | 1 | 16.313 | 0 | 5 | 0 | 47.514 | 47.675 | 37.437 | 37.32 | 40.609 | 24.335 | 10.56 | 2 | 0 | 57.37 | 53.89 | 42.42 | 18.535 | 0 | 0 | 56.674 | 25.563 | [5 empty] | 16.313 | 10.194 | 14 | 3.5213 | 3.272 | 2.8124 | 2.6087 | 0.6633 | 18.8365
11/27/08 | 9:41 | 0 | 16.28 | 0 | 6 | 0 | 48.219 | 48.149 | 38.181 | 38.205 | 41.731 | 24.303 | 10.578 | 2 | 0 | 57.318 | 53.813 | 42.413 | 18.477 | 0 | 0 | 56.622 | 25.676 | [5 empty] | 0 | 10.014 | 15 | 3.5161 | 3.267 | 2.8122 | 2.6087 | 0.65831 | 18.7229
11/27/08 | 9:42 | 0 | 16.313 | 0 | 5 | 0 | 49.005 | 49.028 | 38.684 | 38.87 | 42.63 | 24.384 | 10.659 | 1 | 0 | 57.302 | 53.867 | 42.468 | 18.535 | 0 | 0 | 56.585 | 25.853 | [5 empty] | 0 | 10.135 | 16 | 3.4925 | 3.2446 | 2.8112 | 2.6087 | 0.63589 | 18.2074
11/27/08 | 9:43 | 0 | 16.313 | 0 | 6 | 0 | 49.509 | 49.647 | 38.966 | 39.248 | 43.453 | 24.359 | 10.535 | 1 | 0 | 57.325 | 53.844 | 42.489 | 18.535 | 0 | 0 | 56.563 | 25.951 | [5 empty] | 0 | 10.261 | 17 | 3.5286 | 3.2789 | 2.8127 | 2.6087 | 0.67022 | 18.9938
11/27/08 | 9:44 | 1 | 16.313 | 0 | 5 | 0 | 49.852 | 50.06 | 39.341 | 39.576 | 44.207 | 24.335 | 10.535 | 2 | 0 | 57.325 | 53.844 | 42.537 | 18.51 | 0 | 0 | 56.54 | 26.071 | [5 empty] | 16.313 | 10.276 | 18 | 3.5286 | 3.2789 | 2.8127 | 2.6087 | 0.67022 | 18.9938
11/27/08 | 9:45 | 0 | 16.313 | 0 | 6 | 0 | 50.265 | 50.473 | 39.648 | 39.858 | 44.785 | 24.335 | 10.611 | 1 | 0 | 57.348 | 53.82 | 42.513 | 18.51 | 0 | 0 | 56.474 | 26.166 | [5 empty] | 0 | 10.407 | 19 | 3.5065 | 3.2579 | 2.8118 | 2.6087 | 0.64918 | 18.5137
11/27/08 | 9:46 | 0 | 16.363 | 1 | 5 | 0 | 50.702 | 50.863 | 39.999 | 40.258 | 45.611 | 24.457 | 10.633 | 2 | 0 | 57.414 | 53.867 | 42.678 | 18.61 | 0 | 0 | 56.563 | 26.336 | [5 empty] | 0 | 10.444 | 20 | 3.5001 | 3.2518 | 2.8115 | 2.6087 | 0.64309 | 18.3736
11/27/08 | 9:47 | 0 | 16.363 | 0 | 5 | 0 | 50.679 | 51.276 | 40.21 | 40.609 | 43.76 | 24.408 | 10.659 | 1 | 0 | 57.393 | 53.867 | 42.702 | 18.56 | 0 | 0 | 56.54 | 26.456 | [5 empty] | 0 | 10.07 | 21 | 3.4925 | 3.2446 | 2.8112 | 2.6087 | 0.63589 | 18.2074
11/27/08 | 9:48 | 0 | 16.363 | 0 | 6 | 1 | 43.666 | 47.124 | 40.657 | 40.915 | 37.626 | 24.457 | 10.807 | 1 | 0 | 57.393 | 53.867 | 42.702 | 18.585 | 0 | 0 | 56.496 | 26.505 | [5 empty] | 0 | 2.751 | 22 | 3.4494 | 3.2036 | 2.8095 | 2.6087 | 0.59493 | 17.2472
11/27/08 | 9:49 | 0 | 16.388 | 0 | 5 | 0 | 42.021 | 42.985 | 40.75 | 41.198 | 35.323 | 24.504 | 10.759 | 0 | 0 | 57.414 | 53.867 | 42.796 | 18.61 | 0 | 0 | 56.451 | 26.625 | [5 empty] | 0 | 0.823 | 0 | 3.4634 | 3.2169 | 2.81 | 2.6087 | 0.60821 | 17.5613
11/27/08 | 9:50 | 0 | 16.363 | 0 | 6 | 0 | 41.621 | 42.186 | 40.609 | 41.339 | 34.83 | 24.504 | 10.759 | 0 | 0 | 57.414 | 53.867 | 42.867 | 18.61 | 0 | 0 | 56.428 | 26.77 | [5 empty] | 0 | 0.282 | 1 | 3.4634 | 3.2169 | 2.4236 | 2.2222 | 0.99469 | 28.7201
11/27/08 | 9:51 | 0 | 16.411 | 0 | 5 | 0 | 41.315 | 41.927 | 39.483 | 40.471 | 33.254 | 24.553 | 10.684 | 0 | 0 | 57.393 | 53.867 | 42.867 | 18.61 | 0 | 0 | 56.428 | 26.89 | [5 empty] | 0 | 0.844 | 2 | 3.4852 | 3.2377 | 2.4245 | 2.2222 | 1.0154 | 29.1358
11/27/08 | 9:52 | 0 | 16.388 | 0 | 6 | 0 | 40.164 | 41.198 | 38.471 | 39.294 | 31.563 | 24.553 | 10.782 | 0 | 0 | 57.414 | 53.844 | 42.867 | 18.61 | 0 | 0 | 56.428 | 26.985 | [5 empty] | 0 | 0.87 | 3 | 3.4567 | 3.2105 | 2.4233 | 2.2222 | 0.98832 | 28.5916
11/27/08 | 9:53 | 0 | 16.393 | 0 | 5 | 0 | 39.04 | 39.959 | 37.818 | 38.454 | 30.46 | 24.629 | 10.739 | 1 | 0 | 57.421 | 53.848 | 42.872 | 18.615 | 0 | 0 | 56.389 | 27.064 | [5 empty] | 0 | 0.586 | 4 | 3.4692 | 3.2224 | 2.4238 | 2.2222 | 1.0002 | 28.8315
11/27/08 | 9:54 | 0 | 16.363 | 0 | 6 | 0 | 38.26 | 38.942 | 37.32 | 37.837 | 29.562 | 24.577 | 10.782 | 0 | 0 | 57.393 | 53.82 | 42.822 | 18.61 | 0 | 0 | 56.362 | 27.083 | [5 empty] | 0 | 0.423 | 5 | 3.4567 | 3.2105 | 2.4233 | 2.2222 | 0.98832 | 28.5916
11/27/08 | 9:55 | 0 | 16.408 | 0 | 5 | 0 | 37.693 | 38.303 | 36.847 | 37.318 | 31.463 | 24.646 | 10.852 | 0 | 0 | 57.414 | 53.841 | 42.865 | 18.63 | 0 | 0 | 56.448 | 27.199 | [5 empty] | 0 | 0.375 | 6 | 3.4363 | 3.1912 | 2.4225 | 2.2222 | 0.96894 | 28.1973
11/27/08 | 9:56 | 0 | 16.35 | 0 | 6 | 0 | 37.052 | 37.638 | 36.206 | 36.722 | 30.95 | 24.59 | 10.747 | 0 | 0 | 57.361 | 53.787 | 42.762 | 18.623 | 0 | 0 | 56.353 | 27.287 | [5 empty] | 0 | 0.33 | 7 | 3.4669 | 3.2202 | 2.4237 | 2.2222 | 0.99801 | 28.787
11/27/08 | 9:57 | 0 | 16.375 | 0 | 6 | 0 | 36.512 | 37.052 | 35.689 | 36.229 | 33.55 | 24.614 | 10.747 | 0 | 0 | 57.338 | 53.764 | 42.738 | 18.623 | 0 | 0 | 56.307 | 27.385 | [5 empty] | 0 | 0.283 | 8 | 3.4669 | 3.2202 | 2.4237 | 2.2222 | 0.99801 | 28.787
11/27/08 | 9:58 | 1 | 16.375 | 1 | 5 | 0 | 43.984 | 39.753 | 35.242 | 35.758 | 37.473 | 24.614 | 10.87 | 0 | 0 | 57.338 | 53.787 | 42.645 | 18.623 | 0 | 0 | 56.261 | 27.481 | [5 empty] | 16.375 | 8.226 | 9 | 3.4311 | 3.1862 | 2.4223 | 2.2222 | 0.96396 | 28.0952
11/27/08 | 9:59 | 0 | 16.408 | 0 | 6 | 0 | 46.274 | 45.724 | 34.967 | 35.414 | 37.693 | 24.646 | 10.852 | 1 | 0 | 57.345 | 53.794 | 42.604 | 18.681 | 0 | 0 | 56.225 | 27.633 | [5 empty] | 0 | 10.86 | 10 | 3.4363 | 3.1912 | 2.4225 | 2.2222 | 0.96894 | 28.1973
11/27/08 | 10:00 | 0 | 16.408 | 0 | 5 | 0 | 46.732 | 46.916 | 34.873 | 35.108 | 37.835 | 24.622 | 10.902 | 1 | 0 | 57.322 | 53.773 | 42.583 | 18.656 | 0 | 0 | 56.225 | 27.704 | [5 empty] | 0 | 11.624 | 11 | 3.4217 | 3.1773 | 2.4219 | 2.2222 | 0.9551 | 27.9128
11/27/08 | 10:01 | 1 | 16.408 | 0 | 6 | 0 | 46.893 | 47.215 | 35.555 | 35.462 | 38.516 | 24.597 | 10.95 | 2 | 0 | 57.3 | 53.773 | 42.535 | 18.656 | 0 | 0 | 56.156 | 27.777 | [5 empty] | 16.408 | 11.431 | 12 | 3.4078 | 3.164 | 2.4213 | 2.2222 | 0.94182 | 27.6374
11/27/08 | 10:02 | 0 | 16.408 | 0 | 5 | 0 | 46.984 | 47.236 | 36.519 | 36.402 | 39.55 | 24.597 | 11 | 1 | 0 | 57.279 | 53.773 | 42.535 | 18.656 | 0 | 0 | 56.179 | 27.848 | [5 empty] | 0 | 10.582 | 13 | 3.3932 | 3.1502 | 2.4207 | 2.2222 | 0.92798 | 27.3482
11/27/08 | 10:03 | 0 | 16.408 | 0 | 6 | 0 | 47.535 | 47.535 | 37.411 | 37.435 | 40.655 | 24.597 | 10.902 | 2 | 0 | 57.256 | 53.773 | 42.487 | 18.656 | 0 | 0 | 56.135 | 27.897 | [5 empty] | 0 | 10.1 | 14 | 3.4217 | 3.1773 | 2.4219 | 2.2222 | 0.9551 | 27.9128
11/27/08 | 10:04 | 0 | 16.408 | 0 | 5 | 0 | 48.429 | 48.338 | 38.045 | 38.282 | 41.454 | 24.573 | 10.779 | 2 | 0 | 57.279 | 53.75 | 42.511 | 18.656 | 0 | 0 | 56.112 | 27.971 | [5 empty] | 0 | 10.147 | 15 | 3.4576 | 3.2114 | 2.4233 | 2.2222 | 0.98915 | 28.6084
11/27/08 | 10:05 | 1 | 16.408 | 0 | 6 | 0 | 49.003 | 49.07 | 38.586 | 38.868 | 42.535 | 24.573 | 10.95 | 1 | 0 | 57.279 | 53.75 | 42.583 | 18.63 | 0 | 0 | 56.065 | 27.993 | [5 empty] | 16.408 | 10.135 | 16 | 3.4078 | 3.164 | 2.4213 | 2.2222 | 0.94182 | 27.6374
11/27/08 | 10:06 | 0 | 16.408 | 0 | 5 | 0 | 49.46 | 49.598 | 38.892 | 39.198 | 43.382 | 24.597 | 11.124 | 2 | 0 | 57.279 | 53.727 | 42.628 | 18.656 | 0 | 0 | 56.065 | 28.067 | [5 empty] | 0 | 10.262 | 17 | 3.3571 | 3.1159 | 2.4193 | 2.2222 | 0.89365 | 26.6199
11/27/08 | 10:07 | 0 | 16.383 | 1 | 6 | 0 | 49.806 | 50.034 | 39.243 | 39.574 | 44.109 | 24.597 | 11.076 | 1 | 0 | 57.3 | 53.703 | 42.628 | 18.656 | 0 | 0 | 55.998 | 28.138 | [5 empty] | 0 | 10.232 | 18 | 3.3711 | 3.1292 | 2.4198 | 2.2222 | 0.90694 | 26.9037
11/27/08 | 10:08 | 1 | 16.383 | 0 | 5 | 0 | 50.263 | 50.401 | 39.55 | 39.949 | 44.76 | 24.668 | 11.174 | 1 | 0 | 57.279 | 53.703 | 42.7 | 18.681 | 0 | 0 | 55.974 | 28.187 | [5 empty] | 16.383 | 10.314 | 19 | 3.3425 | 3.102 | 2.4187 | 2.2222 | 0.87981 | 26.3218
11/27/08 | 10:09 | 0 | 16.383 | 0 | 6 | 0 | 45.173 | 50.333 | 39.904 | 40.255 | 38.023 | 24.646 | 11.076 | 1 | 0 | 57.279 | 53.68 | 42.724 | 18.656 | 0 | 0 | 55.998 | 28.211 | [5 empty] | 0 | 4.918 | 20 | 3.3711 | 3.1292 | 2.4198 | 2.2222 | 0.90694 | 26.9037
11/27/08 | 10:10 | 0 | 16.413 | 0 | 5 | 0 | 41.906 | 43.41 | 40.284 | 40.612 | 34.995 | 24.698 | 11.154 | 1 | 0 | 57.306 | 53.708 | 42.798 | 18.686 | 0 | 0 | 56.047 | 28.287 | [5 empty] | 0 | 1.294 | 21 | 3.3484 | 3.1076 | 2.4189 | 2.2222 | 0.88535 | 26.4414
11/27/08 | 10:11 | 0 | 16.408 | 0 | 6 | 0 | 41.219 | 41.805 | 40.255 | 40.82 | 32.945 | 24.668 | 11.124 | 0 | 0 | 57.279 | 53.68 | 42.865 | 18.656 | 0 | 0 | 55.951 | 28.356 | [5 empty] | 0 | 0.399 | 22 | 3.3571 | 3.1159 | 2.4193 | 2.2222 | 0.89365 | 26.6199
11/27/08 | 10:12 | 0 | 16.358 | 0 | 5 | 0 | 41.03 | 41.523 | 39.408 | 40.537 | 34.074 | 24.742 | 11 | 0 | 0 | 57.256 | 53.68 | 42.865 | 18.681 | 0 | 0 | 55.928 | 28.427 | [5 empty] | 0 | 0.493 | 23 | 3.3932 | 3.1502 | 2.4207 | 2.2222 | 0.92798 | 27.3482
11/27/08 | 10:13 | 0 | 16.383 | 0 | 6 | 0 | 40.207 | 41.171 | 38.303 | 39.291 | 32.186 | 24.717 | 11.076 | 0 | 0 | 57.279 | 53.657 | 42.91 | 18.63 | 0 | 0 | 55.928 | 28.501 | [5 empty] | 0 | 0.916 | 24 | 3.3711 | 3.1292 | 2.4198 | 2.2222 | 0.90694 | 26.9037
11/27/08 | 10:14 | 0 | 16.383 | 0 | 5 | 0 | 39.009 | 39.949 | 37.646 | 38.303 | 31.029 | 24.717 | 11.149 | 0 | 0 | 57.279 | 53.657 | 42.877 | 18.643 | 0 | 0 | 55.918 | 28.537 | [5 empty] | 0 | 0.706 | 25 | 3.3498 | 3.109 | 2.419 | 2.2222 | 0.88673 | 26.4712
11/27/08 | 10:15 | 0 | 16.365 | 0 | 6 | 1 | 38.172 | 38.854 | 37.067 | 37.772 | 31.978 | 24.678 | 11.131 | 0 | 0 | 57.243 | 53.622 | 42.872 | 18.638 | 0 | 0 | 55.89 | 28.579 | [5 empty] | 0 | 0.4 | 26 | 3.3551 | 3.1139 | 2.4192 | 2.2222 | 0.89172 | 26.5783
11/27/08 | 10:16 | 0 | 16.401 | 0 | 5 | 0 | 37.571 | 38.157 | 36.607 | 37.217 | 30.783 | 24.759 | 11.093 | 0 | 0 | 57.252 | 53.631 | 42.858 | 18.673 | 0 | 0 | 55.923 | 28.663 | [5 empty] | 0 | 0.354 | 0 | 3.3661 | 3.1245 | 2.4196 | 2.2222 | 0.90224 | 26.8034
11/27/08 | 10:17 | 0 | 16.375 | 0 | 6 | 0 | 36.959 | 37.571 | 35.995 | 36.677 | 30.156 | 24.759 | 10.993 | 0 | 0 | 57.206 | 53.654 | 42.812 | 18.673 | 0 | 0 | 55.946 | 28.712 | [5 empty] | 0 | 0.282 | 1 | 3.3952 | 3.1521 | 2.4208 | 2.2222 | 0.92992 | 27.3888
11/27/08 | 10:18 | 0 | 16.35 | 1 | 6 | 0 | 36.371 | 36.983 | 35.431 | 36.136 | 30.396 | 24.663 | 11.068 | 0 | 0 | 57.206 | 53.631 | 42.812 | 18.623 | 0 | 0 | 55.993 | 28.783 | [5 empty] | 0 | 0.235 | 2 | 3.3734 | 3.1314 | 2.4199 | 2.2222 | 0.90916 | 26.9507
11/27/08 | 10:19 | 0 | 16.315 | 0 | 5 | 0 | 42.308 | 36.737 | 34.976 | 35.634 | 37.043 | 24.629 | 10.933 | 0 | 0 | 57.151 | 53.598 | 42.707 | 18.638 | 0 | 0 | 55.937 | 28.773 | [5 empty] | 0 | 6.674 | 3 | 3.4127 | 3.1687 | 2.4215 | 2.2222 | 0.94652 | 27.7352
11/27/08 | 10:20 | 0 | 16.375 | 0 | 6 | 0 | 45.719 | 44.869 | 34.632 | 35.268 | 37.241 | 24.614 | 10.945 | 1 | 0 | 57.163 | 53.631 | 42.671 | 18.673 | 0 | 0 | 55.923 | 28.856 | [5 empty] | 0 | 10.451 | 4 | 3.4092 | 3.1654 | 2.4214 | 2.2222 | 0.9432 | 27.6662
11/27/08 | 10:21 | 0 | 16.315 | 0 | 5 | 0 | 46.375 | 46.351 | 34.457 | 34.856 | 37.349 | 24.555 | 10.958 | 1 | 0 | 57.151 | 53.552 | 42.638 | 18.638 | 0 | 0 | 55.823 | 28.893 | [5 empty] | 0 | 11.519 | 5 | 3.4054 | 3.1618 | 2.4212 | 2.2222 | 0.9396 | 27.5913
11/27/08 | 10:22 | 1 | 16.375 | 0 | 6 | 0 | 46.498 | 46.75 | 35.055 | 35.103 | 37.875 | 24.59 | 11.116 | 2 | 0 | 57.14 | 53.584 | 42.623 | 18.698 | 0 | 0 | 55.832 | 28.976 | [5 empty] | 16.375 | 11.395 | 6 | 3.3594 | 3.1181 | 2.4194 | 2.2222 | 0.89587 | 26.6674
11/27/08 | 10:23 | 0 | 16.375 | 0 | 5 | 0 | 46.683 | 46.842 | 36.067 | 35.95 | 38.791 | 24.519 | 11.192 | 2 | 0 | 57.163 | 53.584 | 42.575 | 18.673 | 0 | 0 | 55.855 | 29.023 | [5 empty] | 0 | 10.733 | 7 | 3.3373 | 3.0971 | 2.4185 | 2.2222 | 0.87483 | 26.2139
11/27/08 | 10:24 | 0 | 16.401 | 0 | 6 | 0 | 47.073 | 47.187 | 37.052 | 36.983 | 39.827 | 24.494 | 11.217 | 1 | 0 | 57.163 | 53.561 | 42.599 | 18.648 | 0 | 0 | 55.785 | 29.047 | [5 empty] | 0 | 10.09 | 8 | 3.33 | 3.0901 | 2.4182 | 2.2222 | 0.86791 | 26.0634
11/27/08 | 10:25 | 1 | 16.401 | 0 | 5 | 0 | 47.896 | 47.759 | 37.734 | 37.875 | 41.002 | 24.519 | 11.264 | 2 | 0 | 57.117 | 53.561 | 42.575 | 18.673 | 0 | 0 | 55.762 | 29.072 | [5 empty] | 16.401 | 10.021 | 9 | 3.3163 | 3.0771 | 2.4176 | 2.2222 | 0.8549 | 25.7786
11/27/08 | 10:26 | 0 | 16.401 | 0 | 6 | 0 | 48.723 | 48.608 | 38.134 | 38.464 | 41.918 | 24.543 | 11.192 | 1 | 0 | 57.14 | 53.538 | 42.599 | 18.698 | 0 | 0 | 55.762 | 29.143 | [5 empty] | 0 | 10.259 | 10 | 3.3373 | 3.0971 | 2.4185 | 2.2222 | 0.87483 | 26.2139
11/27/08 | 10:27 | 0 | 16.375 | 0 | 5 | 0 | 49.25 | 49.297 | 38.511 | 38.887 | 42.858 | 24.568 | 11.116 | 2 | 0 | 57.14 | 53.538 | 42.671 | 18.673 | 0 | 0 | 55.762 | 29.192 | [5 empty] | 0 | 10.363 | 11 | 3.3594 | 3.1181 | 2.4194 | 2.2222 | 0.89587 | 26.6674
11/27/08 | 10:28 | 0 | 16.35 | 1 | 6 | 0 | 49.549 | 49.824 | 38.791 | 39.239 | 43.494 | 24.445 | 11.116 | 1 | 0 | 57.117 | 53.517 | 42.717 | 18.648 | 0 | 0 | 55.785 | 29.241 | [5 empty] | 0 | 10.31 | 12 | 3.3594 | 3.1181 | 2.4194 | 2.2222 | 0.89587 | 26.6674
11/27/08 | 10:29 | 1 | 16.375 | 0 | 5 | 0 | 49.824 | 50.076 | 39.215 | 39.593 | 44.245 | 24.47 | 11.217 | 2 | 0 | 57.14 | 53.493 | 42.764 | 18.648 | 0 | 0 | 55.785 | 29.288 | [5 empty] | 16.375 | 10.231 | 13 | 3.33 | 3.0901 | 2.4182 | 2.2222 | 0.86791 | 26.0634
11/27/08 | 10:30 | 0 | 16.375 | 0 | 6 | 0 | 50.235 | 50.42 | 39.638 | 39.944 | 45.145 | 24.543 | 11.264 | 1 | 0 | 57.117 | 53.493 | 42.788 | 18.673 | 0 | 0 | 55.832 | 29.337 | [5 empty] | 0 | 10.291 | 14 | 3.3163 | 3.0771 | 2.4176 | 2.2222 | 0.8549 | 25.7786
11/27/08 | 10:31 | 0 | 16.375 | 0 | 5 | 0 | 43.681 | 47.829 | 39.944 | 40.296 | 37.71 | 24.519 | 11.068 | 1 | 0 | 57.117 | 53.493 | 42.834 | 18.648 | 0 | 0 | 55.762 | 29.361 | [5 empty] | 0 | 3.385 | 15 | 3.3734 | 3.1314 | 2.4199 | 2.2222 | 0.90916 | 26.9507
11/27/08 | 10:32 | 0 | 16.35 | 0 | 6 | 0 | 41.518 | 42.599 | 40.179 | 40.578 | 34.845 | 24.543 | 11.166 | 0 | 0 | 57.14 | 53.493 | 42.929 | 18.648 | 0 | 0 | 55.694 | 29.432 | [5 empty] | 0 | 0.94 | 16 | 3.3449 | 3.1043 | 2.4188 | 2.2222 | 0.88203 | 26.3697
11/27/08 | 10:33 | 0 | 16.328 | 0 | 5 | 0 | 41.073 | 41.635 | 40.085 | 40.743 | 34.349 | 24.519 | 11.239 | 0 | 0 | 57.14 | 53.493 | 42.953 | 18.673 | 0 | 0 | 55.741 | 29.457 | [5 empty] | 0 | 0.33 | 17 | 3.3236 | 3.084 | 2.4179 | 2.2222 | 0.86182 | 25.9304
11/27/08 | 10:34 | 0 | 16.35 | 0 | 6 | 0 | 40.836 | 41.401 | 39.004 | 40.203 | 35.361 | 24.543 | 11.192 | 1 | 0 | 57.117 | 53.493 | 42.953 | 18.686 | 0 | 0 | 55.771 | 29.516 | [5 empty] | 0 | 0.633 | 18 | 3.3373 | 3.0971 | 2.4185 | 2.2222 | 0.87483 | 26.2139
11/27/08 | 10:35 | 0 | 16.325 | 0 | 5 | 0 | 39.777 | 40.81 | 37.921 | 38.978 | 31.794 | 24.541 | 11.116 | 0 | 0 | 57.09 | 53.489 | 42.973 | 18.698 | 0 | 0 | 55.69 | 29.528 | [5 empty] | 0 | 0.799 | 19 | 3.3594 | 3.1181 | 2.4194 | 2.2222 | 0.89587 | 26.6674
11/27/08 | 10:36 | 0 | 16.35 | 0 | 6 | 0 | 38.65 | 39.566 | 37.332 | 37.99 | 32.752 | 24.519 | 11.141 | 0 | 0 | 57.113 | 53.465 | 42.996 | 18.698 | 0 | 0 | 55.645 | 29.528 | [5 empty] | 0 | 0.66 | 20 | 3.3521 | 3.1112 | 2.4191 | 2.2222 | 0.88895 | 26.5188
11/27/08 | 10:37 | 0 | 16.35 | 0 | 6 | 0 | 37.827 | 38.531 | 36.792 | 37.449 | 31.84 | 24.494 | 11.116 | 0 | 0 | 57.113 | 53.465 | 42.973 | 18.673 | 0 | 0 | 55.622 | 29.553 | [5 empty] | 0 | 0.378 | 21 | 3.3594 | 3.1181 | 2.4194 | 2.2222 | 0.89587 | 26.6674
11/27/08 | 10:38 | 0 | 16.325 | 0 | 5 | 0 | 37.287 | 37.849 | 36.206 | 36.957 | 30.806 | 24.541 | 11.116 | 0 | 0 | 57.09 | 53.465 | 42.949 | 18.698 | 0 | 0 | 55.622 | 29.602 | [5 empty] | 0 | 0.33 | 22 | 3.3594 | 3.1181 | 2.4194 | 2.2222 | 0.89587 | 26.6674
11/27/08 | 10:39 | 0 | 16.358 | 1 | 6 | 0 | 36.729 | 37.294 | 35.72 | 36.423 | 30.933 | 24.501 | 11.199 | 0 | 0 | 57.099 | 53.472 | 42.91 | 18.706 | 0 | 0 | 55.652 | 29.656 | [5 empty] | 0 | 0.306 | 23 | 3.3353 | 3.0951 | 2.4184 | 2.2222 | 0.87289 | 26.1718
11/27/08 | 10:40 | 0 | 16.277 | 0 | 5 | 0 | 36.134 | 36.674 | 35.124 | 35.83 | 31.625 | 24.445 | 11.116 | 0 | 0 | 57.069 | 53.442 | 42.879 | 18.648 | 0 | 0 | 55.645 | 29.648 | [5 empty] | 0 | 0.304 | 24 | 3.3594 | 3.1181 | 2.4194 | 2.2222 | 0.89587 | 26.6674
11/27/08 | 10:41 | 0 | 16.277 | 0 | 6 | 0 | 43.489 | 39.495 | 34.653 | 35.359 | 36.957 | 24.421 | 11.365 | 0 | 0 | 57.024 | 53.421 | 42.786 | 18.648 | 0 | 0 | 55.552 | 29.648 | [5 empty] | 0 | 8.13 | 25 | 3.2869 | 3.0492 | 2.4164 | 2.2222 | 0.82695 | 25.1587
11/27/08 | 10:42 | 1 | 16.277 | 0 | 6 | 1 | 45.831 | 45.327 | 34.371 | 35.007 | 37.005 | 24.396 | 11.39 | 1 | 0 | 57.024 | 53.442 | 42.714 | 18.721 | 0 | 0 | 55.552 | 29.697 | [5 empty] | 16.277 | 10.824 | 26 | 3.2796 | 3.0422 | 2.4161 | 2.2222 | 0.82003 | 25.0036
11/27/08 | 10:43 | 0 | 16.335 | 0 | 5 | 0 | 46.365 | 46.456 | 34.38 | 34.801 | 37.246 | 24.406 | 11.445 | 1 | 0 | 57.03 | 53.428 | 42.745 | 18.706 | 0 | 0 | 55.538 | 29.776 | [5 empty] | 0 | 11.564 | 0 | 3.2636 | 3.027 | 2.4155 | 2.2222 | 0.8048 | 24.6598
11/27/08 | 10:44 | 0 | 16.335 | 0 | 6 | 0 | 46.526 | 46.708 | 35.084 | 35.225 | 37.952 | 24.428 | 11.423 | 2 | 0 | 57.008 | 53.428 | 42.7 | 18.706 | 0 | 0 | 55.515 | 29.776 | [5 empty] | 0 | 11.301 | 1 | 3.27 | 3.0331 | 2.9208 | 2.7273 | 0.30584 | 9.3529
11/27/08 | 10:45 | 0 | 16.302 | 0 | 6 | 0 | 46.725 | 46.886 | 35.993 | 36.088 | 38.909 | 24.374 | 11.438 | 2 | 0 | 56.955 | 53.398 | 42.645 | 18.698 | 0 | 0 | 55.461 | 29.768 | [5 empty] | 0 | 10.637 | 2 | 3.2657 | 3.029 | 2.9206 | 2.7273 | 0.30169 | 9.2382
11/27/08 | 10:46 | 1 | 16.277 | 0 | 5 | 0 | 47.115 | 47.206 | 36.981 | 37.146 | 40.059 | 24.396 | 11.488 | 1 | 0 | 56.935 | 53.374 | 42.645 | 18.673 | 0 | 0 | 55.414 | 29.793 | [5 empty] | 16.277 | 9.969 | 3 | 3.2511 | 3.0151 | 2.92 | 2.7273 | 0.28785 | 8.8539
11/27/08 | 10:47 | 0 | 16.302 | 0 | 6 | 0 | 47.985 | 47.824 | 37.686 | 37.99 | 41.116 | 24.396 | 11.513 | 2 | 0 | 56.955 | 53.351 | 42.669 | 18.721 | 0 | 0 | 55.461 | 29.817 | [5 empty] | 0 | 9.995 | 4 | 3.2438 | 3.0082 | 2.9197 | 2.7273 | 0.28093 | 8.6604
11/27/08 | 10:48 | 0 | 16.325 | 1 | 5 | 0 | 48.72 | 48.697 | 38.179 | 38.485 | 42.104 | 24.374 | 11.536 | 1 | 0 | 57.001 | 53.351 | 42.69 | 18.698 | 0 | 0 | 55.393 | 29.866 | [5 empty] | 0 | 10.235 | 5 | 3.2371 | 3.0018 | 2.9194 | 2.7273 | 0.27456 | 8.4817
11/27/08 | 10:49 | 1 | 16.277 | 0 | 6 | 0 | 49.131 | 49.248 | 38.389 | 38.837 | 42.855 | 24.396 | 11.586 | 2 | 0 | 56.978 | 53.328 | 42.786 | 18.698 | 0 | 0 | 55.347 | 29.866 | [5 empty] | 16.277 | 10.294 | 6 | 3.2226 | 2.988 | 2.9189 | 2.7273 | 0.26072 | 8.0905
11/27/08 | 10:50 | 0 | 16.325 | 0 | 5 | 0 | 49.477 | 49.729 | 38.813 | 39.236 | 43.702 | 24.396 | 11.636 | 1 | 0 | 57.001 | 53.328 | 42.807 | 18.698 | 0 | 0 | 55.347 | 29.913 | [5 empty] | 0 | 10.241 | 7 | 3.208 | 2.9742 | 2.9183 | 2.7273 | 0.24688 | 7.6958
11/27/08 | 10:51 | 0 | 16.302 | 0 | 6 | 0 | 49.866 | 50.142 | 39.119 | 39.542 | 44.36 | 24.396 | 11.684 | 1 | 0 | 56.955 | 53.328 | 42.807 | 18.698 | 0 | 0 | 55.438 | 29.938 | [5 empty] | 0 | 10.324 | 8 | 3.194 | 2.9609 | 2.9177 | 2.7273 | 0.2336 | 7.3135
11/27/08 | 10:52 | 0 | 16.302 | 0 | 5 | 0 | 43.771 | 48.445 | 39.401 | 39.894 | 37.38 | 24.396 | 11.536 | 1 | 0 | 56.978 | 53.307 | 42.903 | 18.698 | 0 | 0 | 55.414 | 30.011 | [5 empty] | 0 | 3.877 | 9 | 3.2371 | 3.0018 | 2.9194 | 2.7273 | 0.27456 | 8.4817
11/27/08 | 10:53 | 0 | 16.277 | 0 | 6 | 0 | 41.305 | 42.48 | 39.684 | 40.294 | 35.641 | 24.494 | 11.662 | 1 | 0 | 56.978 | 53.328 | 42.973 | 18.721 | 0 | 0 | 55.414 | 30.033 | [5 empty] | 0 | 1.011 | 10 | 3.2004 | 2.967 | 2.918 | 2.7273 | 0.23969 | 7.4892
11/27/08 | 10:54 | 0 | 16.277 | 0 | 5 | 0 | 40.789 | 41.351 | 39.729 | 40.53 | 35.71 | 24.47 | 11.611 | 0 | 0 | 56.935 | 53.307 | 42.996 | 18.698 | 0 | 0 | 55.393 | 30.058 | [5 empty] | 0 | 0.259 | 11 | 3.2153 | 2.9811 | 2.9186 | 2.7273 | 0.2538 | 7.8936
11/27/08 | 10:55 | 0 | 16.277 | 0 | 6 | 0 | 40.624 | 41.14 | 38.743 | 40.059 | 33.668 | 24.519 | 11.611 | 0 | 0 | 56.978 | 53.328 | 43.044 | 18.721 | 0 | 0 | 55.323 | 30.082 | [5 empty] | 0 | 0.565 | 12 | 3.2153 | 2.9811 | 2.9186 | 2.7273 | 0.2538 | 7.8936
11/27/08 | 10:56 | 0 | 16.335 | 0 | 6 | 0 | 39.667 | 40.679 | 37.763 | 38.82 | 33.041 | 24.526 | 11.521 | 0 | 0 | 56.985 | 53.358 | 43.075 | 18.779 | 0 | 0 | 55.307 | 30.139 | [5 empty] | 0 | 0.847 | 13 | 3.2415 | 3.006 | 2.9196 | 2.7273 | 0.27871 | 8.5984
11/27/08 | 10:57 | 0 | 16.252 | 0 | 5 | 0 | 38.437 | 39.33 | 37.05 | 37.921 | 32.348 | 24.445 | 11.611 | 0 | 0 | 56.978 | 53.283 | 43.044 | 18.698 | 0 | 0 | 55.256 | 30.153 | [5 empty] | 0 | 0.516 | 14 | 3.2153 | 2.9811 | 2.9186 | 2.7273 | 0.2538 | 7.8936
11/27/08 | 10:58 | 0 | 16.277 | 0 | 6 | 0 | 37.71 | 38.389 | 36.605 | 37.356 | 32.656 | 24.421 | 11.636 | 0 | 0 | 56.955 | 53.307 | 43.044 | 18.721 | 0 | 0 | 55.37 | 30.153 | [5 empty] | 0 | 0.354 | 15 | 3.208 | 2.9742 | 2.9183 | 2.7273 | 0.24688 | 7.6958
11/27/08 | 10:59 | 0 | 16.325 | 1 | 6 | 0 | 37.122 | 37.71 | 36.158 | 36.839 | 31.48 | 24.445 | 11.684 | 0 | 0 | 56.935 | 53.26 | 42.973 | 18.721 | 0 | 0 | 55.37 | 30.153 | [5 empty] | 0 | 0.283 | 16 | 3.194 | 2.9609 | 2.9177 | 2.7273 | 0.2336 | 7.3135
11/27/08 | 11:00 | 0 | 16.325 | 0 | 5 | 0 | 36.629 | 37.191 | 35.617 | 36.323 | 30.852 | 24.421 | 11.81 | 0 | 0 | 56.935 | 53.26 | 42.973 | 18.721 | 0 | 0 | 55.37 | 30.107 | [5 empty] | 0 | 0.306 | 17 | 3.1573 | 2.926 | 2.9162 | 2.7273 | 0.19872 | 6.2939
11/27/08 | 11:01 | 0 | 16.35 | 0 | 6 | 0 | 36.064 | 36.629 | 35.17 | 35.83 | 30.612 | 24.445 | 11.709 | 0 | 0 | 56.912 | 53.26 | 42.903 | 18.746 | 0 | 0 | 55.393 | 30.153 | [5 empty] | 0 | 0.234 | 18 | 3.1867 | 2.9539 | 2.9174 | 2.7273 | 0.22668 | 7.1131
11/27/08 | 11:02 | 0 | 16.325 | 0 | 6 | 0 | 42.903 | 38.461 | 34.725 | 35.383 | 36.816 | 24.445 | 11.709 | 0 | 0 | 56.866 | 53.26 | 42.879 | 18.698 | 0 | 0 | 55.438 | 30.227 | [5 empty] | 0 | 7.52 | 19 | 3.1867 | 2.9539 | 2.9174 | 2.7273 | 0.22668 | 7.1131
11/27/08 | 11:03 | 1 | 16.408 | 0 | 5 | 0 | 45.264 | 44.806 | 34.426 | 35.014 | 36.988 | 24.452 | 11.594 | 1 | 0 | 56.919 | 53.29 | 42.863 | 18.779 | 0 | 0 | 55.445 | 30.308 | [5 empty] | 16.408 | 10.25 | 20 | 3.2202 | 2.9858 | 2.9188 | 2.7273 | 0.25851 | 8.0276
11/27/08 | 11:04 | 0 | 16.325 | 0 | 6 | 1 | 45.579 | 45.808 | 34.302 | 34.725 | 37.074 | 24.349 | 11.636 | 1 | 0 | 56.843 | 53.213 | 42.807 | 18.746 | 0 | 0 | 55.323 | 30.298 | [5 empty] | 0 | 10.854 | 21 | 3.208 | 2.9742 | 2.9183 | 2.7273 | 0.24688 | 7.6958
11/27/08 | 11:05 | 0 | 16.375 | 0 | 5 | 0 | 45.647 | 45.945 | 34.935 | 35.031 | 37.662 | 24.229 | 11.636 | 2 | 0 | 56.823 | 53.213 | 42.762 | 18.721 | 0 | 0 | 55.37 | 30.251 | [5 empty] | 0 | 10.616 | 0 | 3.208 | 2.9742 | 2.9183 | 2.7273 | 0.24688 | 7.6958
11/27/08 | 11:06 | 0 | 16.408 | 0 | 6 | 0 | 46.02 | 46.158 | 35.907 | 35.93 | 38.703 | 24.261 | 11.717 | 2 | 0 | 56.873 | 53.199 | 42.793 | 18.706 | 0 | 0 | 55.354 | 30.33 | [5 empty] | 0 | 10.09 | 1 | 3.1844 | 2.9517 | 2.7987 | 2.6087 | 0.34304 | 10.7724
11/27/08 | 11:07 | 1 | 16.408 | 0 | 6 | 0 | 46.685 | 46.641 | 36.753 | 36.894 | 39.784 | 24.357 | 11.669 | 1 | 0 | 56.83 | 53.199 | 42.769 | 18.754 | 0 | 0 | 55.354 | 30.259 | [5 empty] | 16.408 | 9.791 | 2 | 3.1984 | 2.965 | 2.7993 | 2.6087 | 0.35633 | 11.1408
11/27/08 | 11:08 | 0 | 16.433 | 0 | 5 | 0 | 47.602 | 47.488 | 37.342 | 37.646 | 40.841 | 24.308 | 11.843 | 2 | 0 | 56.873 | 53.199 | 42.817 | 18.731 | 0 | 0 | 55.424 | 30.308 | [5 empty] | 0 | 9.956 | 3 | 3.1477 | 2.9169 | 2.7972 | 2.6087 | 0.30816 | 9.79
11/27/08 | 11:09 | 0 | 16.375 | 1 | 6 | 0 | 48.214 | 48.261 | 37.686 | 38.179 | 41.798 | 24.276 | 11.76 | 1 | 0 | 56.823 | 53.146 | 42.786 | 18.721 | 0 | 0 | 55.347 | 30.276 | [5 empty] | 0 | 10.035 | 4 | 3.1719 | 2.9398 | 2.7982 | 2.6087 | 0.33114 | 10.4397
11/27/08 | 11:10 | 1 | 16.375 | 0 | 5 | 0 | 48.65 | 48.858 | 38.11 | 38.509 | 42.528 | 24.3 | 11.81 | 2 | 0 | 56.8 | 53.146 | 42.786 | 18.698 | 0 | 0 | 55.323 | 30.251 | [5 empty] | 16.375 | 10.141 | 5 | 3.1573 | 2.926 | 2.7976 | 2.6087 | 0.3173 | 10.0495
11/27/08 | 11:11 | 0 | 16.433 | 0 | 6 | 0 | 49.117 | 49.232 | 38.633 | 38.892 | 43.358 | 24.357 | 11.89 | 1 | 0 | 56.873 | 53.176 | 42.958 | 18.731 | 0 | 0 | 55.286 | 30.33 | [5 empty] | 0 | 10.225 | 6 | 3.134 | 2.9038 | 2.7967 | 2.6087 | 0.29515 | 9.4177
11/27/08 | 11:12 | 0 | 16.458 | 0 | 5 | 0 | 49.437 | 49.668 | 39.057 | 39.315 | 44.202 | 24.381 | 11.966 | 2 | 0 | 56.873 | 53.153 | 42.934 | 18.754 | 0 | 0 | 55.263 | 30.308 | [5 empty] | 0 | 10.122 | 7 | 3.1119 | 2.8828 | 2.7958 | 2.6087 | 0.27412 | 8.8086
11/27/08 | 11:13 | 0 | 16.433 | 0 | 6 | 0 | 49.85 | 49.988 | 39.291 | 39.643 | 44.622 | 24.428 | 11.843 | 1 | 0 | 56.852 | 53.106 | 42.91 | 18.681 | 0 | 0 | 55.263 | 30.308 | [5 empty] | 0 | 10.207 | 8 | 3.1477 | 2.9169 | 2.7972 | 2.6087 | 0.30816 | 9.79
11/27/08 | 11:14 | 0 | 16.401 | 0 | 5 | 0 | 43.09 | 46.907 | 39.566 | 39.966 | 36.746 | 24.374 | 11.933 | 1 | 0 | 56.823 | 53.099 | 42.949 | 18.721 | 0 | 0 | 55.211 | 30.3 | [5 empty] | 0 | 3.124 | 9 | 3.1215 | 2.8919 | 2.7962 | 2.6087 | 0.28325 | 9.0741
11/27/08 | 11:15 | 0 | 16.388 | 0 | 6 | 0 | 41.131 | 42.164 | 39.743 | 40.284 | 33.328 | 24.433 | 11.797 | 0 | 0 | 56.814 | 53.136 | 43.032 | 18.734 | 0 | 0 | 55.223 | 30.337 | [5 empty] | 0 | 0.847 | 10 | 3.1611 | 2.9296 | 2.7978 | 2.6087 | 0.32089 | 10.1513
11/27/08 | 11:16 | 0 | 16.413 | 0 | 5 | 0 | 40.753 | 41.272 | 39.719 | 40.425 | 32.336 | 24.433 | 11.772 | 0 | 0 | 56.834 | 53.113 | 43.08 | 18.759 | 0 | 0 | 55.176 | 30.337 | [5 empty] | 0 | 0.328 | 11 | 3.1684 | 2.9365 | 2.7981 | 2.6087 | 0.32781 | 10.3464
11/27/08 | 11:17 | 0 | 16.421 | 0 | 6 | 0 | 40.504 | 41.114 | 38.669 | 39.822 | 33.5 | 24.465 | 11.729 | 0 | 0 | 56.887 | 53.12 | 43.135 | 18.791 | 0 | 0 | 55.207 | 30.369 | [5 empty] | 0 | 0.682 | 12 | 3.1809 | 2.9484 | 2.7986 | 2.6087 | 0.33972 | 10.6799
11/27/08 | 11:18 | 0 | 16.388 | 0 | 5 | 0 | 39.461 | 40.425 | 37.77 | 38.662 | 32.36 | 24.457 | 11.747 | 0 | 0 | 56.834 | 53.066 | 43.128 | 18.734 | 0 | 0 | 55.153 | 30.359 | [5 empty] | 0 | 0.799 | 13 | 3.1757 | 2.9434 | 2.7984 | 2.6087 | 0.33473 | 10.5406
11/27/08 | 11:19 | 0 | 16.363 | 0 | 6 | 0 | 38.38 | 39.251 | 37.088 | 37.815 | 32.142 | 24.386 | 11.674 | 1 | 0 | 56.834 | 53.066 | 43.128 | 18.734 | 0 | 0 | 55.085 | 30.384 | [5 empty] | 0 | 0.565 | 14 | 3.1969 | 2.9636 | 2.7992 | 2.6087 | 0.35494 | 11.1026
11/27/08 | 11:20 | 0 | 16.395 | 1 | 6 | 0 | 37.684 | 38.318 | 36.579 | 37.282 | 33.476 | 24.465 | 11.83 | 0 | 0 | 56.82 | 53.097 | 43.135 | 18.816 | 0 | 0 | 55.139 | 30.44 | [5 empty] | 0 | 0.402 | 15 | 3.1515 | 2.9205 | 2.7974 | 2.6087 | 0.31176 | 9.8924
11/27/08 | 11:21 | 0 | 16.338 | 0 | 5 | 0 | 37.064 | 37.581 | 36.007 | 36.758 | 30.793 | 24.362 | 11.772 | 0 | 0 | 56.768 | 53.066 | 43.056 | 18.734 | 0 | 0 | 55.085 | 30.384 | [5 empty] | 0 | 0.306 | 16 | 3.1684 | 2.9365 | 2.7981 | 2.6087 | 0.32781 | 10.3464
11/27/08 | 11:22 | 0 | 16.395 | 0 | 6 | 0 | 36.555 | 37.095 | 35.543 | 36.249 | 30.779 | 24.465 | 11.853 | 0 | 0 | 56.775 | 53.073 | 43.063 | 18.791 | 0 | 0 | 55.16 | 30.44 | [5 empty] | 0 | 0.306 | 17 | 3.1448 | 2.9141 | 2.7971 | 2.6087 | 0.30539 | 9.7111
11/27/08 | 11:23 | 0 | 16.338 | 0 | 6 | 0 | 35.983 | 36.5 | 35.112 | 35.725 | 32.36 | 24.337 | 11.87 | 0 | 0 | 56.745 | 52.999 | 43.032 | 18.711 | 0 | 0 | 55.13 | 30.408 | [5 empty] | 0 | 0.258 | 18 | 3.1399 | 2.9094 | 2.7969 | 2.6087 | 0.30069 | 9.5765
11/27/08 | 11:24 | 1 | 16.421 | 0 | 5 | 0 | 43.511 | 40.243 | 34.723 | 35.332 | 36.837 | 24.394 | 11.83 | 0 | 0 | 56.752 | 53.052 | 42.994 | 18.766 | 0 | 0 | 55.139 | 30.489 | [5 empty] | 16.421 | 8.179 | 19 | 3.1515 | 2.9205 | 2.7974 | 2.6087 | 0.31176 | 9.8924
11/27/08 | 11:25 | 0 | 16.395 | 0 | 6 | 0 | 45.322 | 44.956 | 34.44 | 34.933 | 37.048 | 24.32 | 11.878 | 0 | 0 | 56.775 | 53.029 | 42.97 | 18.766 | 0 | 0 | 55.069 | 30.44 | [5 empty] | 0 | 10.389 | 20 | 3.1375 | 2.9072 | 2.7968 | 2.6087 | 0.29847 | 9.513
11/27/08 | 11:26 | 0 | 16.395 | 0 | 5 | 0 | 45.714 | 45.805 | 34.416 | 34.699 | 37.143 | 24.32 | 11.755 | 2 | 0 | 56.752 | 53.006 | 42.925 | 18.766 | 0 | 0 | 55.046 | 30.465 | [5 empty] | 0 | 11.015 | 21 | 3.1733 | 2.9412 | 2.7983 | 2.6087 | 0.33252 | 10.4785
11/27/08 | 11:27 | 1 | 16.395 | 0 | 6 | 1 | 45.805 | 46.081 | 35.026 | 35.167 | 37.777 | 24.273 | 11.83 | 2 | 0 | 56.729 | 53.006 | 42.877 | 18.744 | 0 | 0 | 55.092 | 30.465 | [5 empty] | 16.395 | 10.638 | 22 | 3.1515 | 2.9205 | 2.7974 | 2.6087 | 0.31176 | 9.8924
11/27/08 | 11:28 | 0 | 16.395 | 0 | 6 | 0 | 46.057 | 46.081 | 35.897 | 35.966 | 38.645 | 24.273 | 11.755 | 1 | 0 | 56.729 | 53.006 | 42.829 | 18.744 | 0 | 0 | 55.046 | 30.511 | [5 empty] | 0 | 10.091 | 0 | 3.1733 | 2.9412 | 2.7983 | 2.6087 | 0.33252 | 10.4785
11/27/08 | 11:29 | 0 | 16.37 | 0 | 5 | 0 | 46.86 | 46.722 | 36.696 | 36.93 | 39.798 | 24.273 | 11.657 | 2 | 0 | 56.686 | 53.006 | 42.853 | 18.766 | 0 | 0 | 55.025 | 30.536 | [5 empty] | 0 | 9.93 | 1 | 3.2019 | 2.9683 | 2.7994 | 2.6087 | 0.35965 | 11.2324
11/27/08 | 11:30 | 0 | 16.401 | 1 | 6 | 0 | 47.691 | 47.598 | 37.382 | 37.665 | 40.86 | 24.327 | 11.737 | 1 | 0 | 56.736 | 53.01 | 42.906 | 18.774 | 0 | 0 | 55.053 | 30.59 | [5 empty] | 0 | 10.026 | 2 | 3.1786 | 2.9462 | 2.7985 | 2.6087 | 0.3375 | 10.618
11/27/08 | 11:31 | 1 | 16.401 | 0 | 5 | 0 | 48.356 | 48.424 | 37.758 | 38.229 | 41.777 | 24.303 | 11.636 | 2 | 0 | 56.713 | 53.01 | 42.929 | 18.774 | 0 | 0 | 55.12 | 30.59 | [5 empty] | 16.401 | 10.127 | 3 | 3.208 | 2.9742 | 2.7997 | 2.6087 | 0.36546 | 11.3921
11/27/08 | 11:32 | 0 | 16.348 | 0 | 6 | 0 | 48.786 | 48.947 | 38.201 | 38.576 | 42.664 | 24.273 | 11.606 | 1 | 0 | 56.686 | 52.959 | 42.925 | 18.744 | 0 | 0 | 55.046 | 30.56 | [5 empty] | 0 | 10.21 | 4 | 3.2167 | 2.9825 | 2.8 | 2.6087 | 0.37376 | 11.6194
11/27/08 | 11:33 | 0 | 16.348 | 0 | 5 | 0 | 49.176 | 49.404 | 38.459 | 38.904 | 43.535 | 24.32 | 11.657 | 2 | 0 | 56.663 | 52.959 | 42.97 | 18.744 | 0 | 0 | 55.025 | 30.56 | [5 empty] | 0 | 10.272 | 5 | 3.2019 | 2.9683 | 2.7994 | 2.6087 | 0.35965 | 11.2324
11/27/08 | 11:34 | 0 | 16.37 | 0 | 6 | 0 | 49.474 | 49.726 | 38.882 | 39.303 | 44.123 | 24.298 | 11.682 | 1 | 0 | 56.709 | 52.959 | 42.994 | 18.718 | 0 | 0 | 55.018 | 30.558 | [5 empty] | 0 | 10.171 | 6 | 3.1946 | 2.9614 | 2.7991 | 2.6087 | 0.35273 | 11.0413
11/27/08 | 11:35 | 1 | 16.385 | 0 | 5 | 0 | 48.452 | 50.032 | 39.174 | 39.621 | 41.336 | 24.31 | 11.647 | 2 | 0 | 56.693 | 52.922 | 43.028 | 18.708 | 0 | 0 | 54.985 | 30.548 | [5 empty] | 16.385 | 8.831 | 7 | 3.2048 | 2.9711 | 2.7996 | 2.6087 | 0.36241 | 11.3085
11/27/08 | 11:36 | 0 | 16.38 | 0 | 6 | 0 | 42.248 | 44.96 | 39.521 | 39.992 | 35.856 | 24.305 | 11.692 | 0 | 0 | 56.665 | 52.87 | 43.068 | 18.703 | 0 | 0 | 54.957 | 30.494 | [5 empty] | 0 | 2.256 | 8 | 3.1917 | 2.9587 | 2.799 | 2.6087 | 0.34996 | 10.9647
11/27/08 | 11:37 | 0 | 16.38 | 0 | 5 | 0 | 40.932 | 41.753 | 39.779 | 40.272 | 34.07 | 24.352 | 11.642 | 1 | 0 | 56.642 | 52.894 | 43.116 | 18.726 | 0 | 0 | 54.98 | 30.519 | [5 empty] | 0 | 0.66 | 9 | 3.2062 | 2.9725 | 2.7996 | 2.6087 | 0.3638 | 11.3466
11/27/08 | 11:38 | 0 | 16.411 | 0 | 6 | 0 | 40.679 | 41.171 | 39.456 | 40.372 | 33.393 | 24.359 | 11.745 | 0 | 0 | 56.67 | 52.877 | 43.169 | 18.734 | 0 | 0 | 54.985 | 30.597 | [5 empty] | 0 | 0.307 | 10 | 3.1763 | 2.944 | 2.7984 | 2.6087 | 0.33529 | 10.5561
11/27/08 | 11:39 | 0 | 16.385 | 0 | 5 | 0 | 40.255 | 40.961 | 38.399 | 39.48 | 32.948 | 24.359 | 11.621 | 0 | 0 | 56.67 | 52.898 | 43.169 | 18.734 | 0 | 0 | 54.94 | 30.622 | [5 empty] | 0 | 0.775 | 11 | 3.2124 | 2.9783 | 2.7999 | 2.6087 | 0.36961 | 11.5059
11/27/08 | 11:40 | 0 | 16.36 | 1 | 6 | 0 | 39.126 | 40.09 | 37.528 | 38.399 | 33.182 | 24.381 | 11.621 | 0 | 0 | 56.67 | 52.877 | 43.193 | 18.708 | 0 | 0 | 54.94 | 30.668 | [5 empty] | 0 | 0.727 | 12 | 3.2124 | 2.9783 | 2.7999 | 2.6087 | 0.36961 | 11.5059
11/27/08 | 11:41 | 0 | 16.33 | 0 | 6 | 0 | 38.088 | 38.935 | 36.796 | 37.641 | 32.637 | 24.376 | 11.692 | 0 | 0 | 56.642 | 52.826 | 43.188 | 18.726 | 0 | 0 | 54.889 | 30.617 | [5 empty] | 0 | 0.447 | 13 | 3.1917 | 2.9587 | 2.799 | 2.6087 | 0.34996 | 10.9647
11/27/08 | 11:42 | 0 | 16.385 | 0 | 5 | 0 | 37.435 | 38.069 | 36.33 | 37.06 | 31.875 | 24.335 | 11.697 | 0 | 0 | 56.647 | 52.877 | 43.169 | 18.734 | 0 | 0 | 54.894 | 30.668 | [5 empty] | 0 | 0.375 | 14 | 3.1902 | 2.9573 | 2.799 | 2.6087 | 0.34857 | 10.9263
11/27/08 | 11:43 | 0 | 16.36 | 0 | 6 | 0 | 36.871 | 37.435 | 35.907 | 36.588 | 31.441 | 24.335 | 11.548 | 0 | 0 | 56.626 | 52.831 | 43.121 | 18.708 | 0 | 0 | 54.87 | 30.668 | [5 empty] | 0 | 0.283 | 15 | 3.2336 | 2.9985 | 2.8007 | 2.6087 | 0.38982 | 12.0551
11/27/08 | 11:44 | 0 | 16.36 | 0 | 5 | 0 | 36.354 | 36.918 | 35.366 | 36.119 | 29.658 | 24.286 | 11.596 | 0 | 0 | 56.626 | 52.831 | 43.121 | 18.734 | 0 | 0 | 54.847 | 30.646 | [5 empty] | 0 | 0.235 | 16 | 3.2196 | 2.9852 | 2.8002 | 2.6087 | 0.37653 | 11.6948
11/27/08 | 11:45 | 0 | 16.36 | 0 | 6 | 0 | 36.825 | 36.378 | 34.921 | 35.555 | 35.885 | 24.286 | 11.621 | 0 | 0 | 56.558 | 52.807 | 43.004 | 18.734 | 0 | 0 | 54.894 | 30.668 | [5 empty] | 0 | 1.27 | 17 | 3.2124 | 2.9783 | 2.7999 | 2.6087 | 0.36961 | 11.5059
11/27/08 | 11:46 | 0 | 16.385 | 0 | 6 | 0 | 44.109 | 42.135 | 34.546 | 35.179 | 36.825 | 24.261 | 11.621 | 0 | 0 | 56.581 | 52.807 | 43.028 | 18.734 | 0 | 0 | 54.94 | 30.717 | [5 empty] | 0 | 8.93 | 18 | 3.2124 | 2.9783 | 2.7999 | 2.6087 | 0.36961 | 11.5059
11/27/08 | 11:47 | 0 | 16.36 | 0 | 5 | 0 | 45.334 | 45.264 | 34.239 | 34.849 | 36.894 | 24.19 | 11.621 | 1 | 0 | 56.535 | 52.807 | 42.958 | 18.756 | 0 | 0 | 54.894 | 30.742 | [5 empty] | 0 | 10.485 | 19 | 3.2124 | 2.9783 | 2.7999 | 2.6087 | 0.36961 | 11.5059
11/27/08 | 11:48 | 1 | 16.307 | 0 | 6 | 0 | 45.649 | 45.717 | 34.421 | 34.634 | 37.031 | 24.161 | 11.493 | 2 | 0 | 56.485 | 52.779 | 42.906 | 18.726 | 0 | 0 | 54.889 | 30.712 | [5 empty] | 16.307 | 11.015 | 20 | 3.2496 | 3.0137 | 2.8014 | 2.6087 | 0.40504 | 12.4642
11/27/08 | 11:49 | 0 | 16.313 | 0 | 6 | 0 | 45.724 | 46.067 | 35.062 | 35.249 | 37.835 | 24.237 | 11.375 | 1 | 0 | 56.535 | 52.784 | 42.863 | 18.708 | 0 | 0 | 54.917 | 30.742 | [5 empty] | 0 | 10.475 | 21 | 3.284 | 3.0464 | 2.8028 | 2.6087 | 0.4377 | 13.3284
11/27/08 | 11:50 | 0 | 16.36 | 0 | 5 | 1 | 46.113 | 46.134 | 35.978 | 36.119 | 38.844 | 24.19 | 11.498 | 2 | 0 | 56.512 | 52.784 | 42.886 | 18.734 | 0 | 0 | 54.87 | 30.742 | [5 empty] | 0 | 9.994 | 22 | 3.2482 | 3.0124 | 2.8013 | 2.6087 | 0.40366 | 12.4272
11/27/08 | 11:51 | 0 | 16.385 | 1 | 6 | 0 | 46.914 | 46.799 | 36.801 | 37.083 | 40.042 | 24.141 | 11.498 | 1 | 0 | 56.535 | 52.74 | 42.886 | 18.734 | 0 | 0 | 54.847 | 30.791 | [5 empty] | 0 | 9.831 | 0 | 3.2482 | 3.0124 | 2.8013 | 2.6087 | 0.40366 | 12.4272
11/27/08 | 11:52 | 1 | 16.355 | 0 | 5 | 0 | 47.689 | 47.621 | 37.406 | 37.689 | 41.049 | 24.161 | 11.345 | 2 | 0 | 56.485 | 52.712 | 42.906 | 18.678 | 0 | 0 | 54.775 | 30.737 | [5 empty] | 16.355 | 10 | 1 | 3.2927 | 3.0547 | 2.9217 | 2.7273 | 0.32743 | 9.944
11/27/08 | 11:53 | 0 | 16.411 | 0 | 6 | 0 | 48.291 | 48.359 | 37.904 | 38.186 | 41.994 | 24.19 | 11.45 | 2 | 0 | 56.512 | 52.67 | 42.886 | 18.734 | 0 | 0 | 54.709 | 30.693 | [5 empty] | 0 | 10.105 | 2 | 3.2622 | 3.0256 | 2.9205 | 2.7273 | 0.29837 | 9.1463
11/27/08 | 11:54 | 0 | 16.385 | 0 | 5 | 0 | 48.818 | 48.909 | 38.093 | 38.54 | 42.817 | 24.166 | 11.425 | 1 | 0 | 56.492 | 52.761 | 42.934 | 18.756 | 0 | 0 | 54.803 | 30.742 | [5 empty] | 0 | 10.278 | 3 | 3.2694 | 3.0326 | 2.9208 | 2.7273 | 0.30529 | 9.3376
11/27/08 | 11:55 | 1 | 16.373 | 0 | 6 | 0 | 49.313 | 49.474 | 38.413 | 38.906 | 43.583 | 24.227 | 11.312 | 1 | 0 | 56.528 | 52.754 | 42.973 | 18.769 | 0 | 0 | 54.793 | 30.803 | [5 empty] | 16.373 | 10.407 | 4 | 3.3023 | 3.0638 | 2.9221 | 2.7273 | 0.33657 | 10.1917
11/27/08 | 11:56 | 0 | 16.35 | 0 | 6 | 0 | 49.589 | 49.82 | 38.741 | 39.33 | 44.312 | 24.227 | 11.264 | 2 | 0 | 56.551 | 52.73 | 43.042 | 18.721 | 0 | 0 | 54.772 | 30.877 | [5 empty] | 0 | 10.259 | 5 | 3.3163 | 3.0771 | 2.9227 | 2.7273 | 0.34985 | 10.5494
11/27/08 | 11:57 | 0 | 16.35 | 0 | 5 | 0 | 48.809 | 50.116 | 39.212 | 39.681 | 41.537 | 24.298 | 11.461 | 1 | 0 | 56.551 | 52.73 | 43.066 | 18.769 | 0 | 0 | 54.817 | 30.852 | [5 empty] | 0 | 9.128 | 6 | 3.259 | 3.0226 | 2.9203 | 2.7273 | 0.29532 | 9.0619
11/27/08 | 11:58 | 0 | 16.383 | 0 | 6 | 0 | 42.367 | 45.264 | 39.502 | 40.112 | 36.306 | 24.33 | 11.471 | 1 | 0 | 56.558 | 52.761 | 43.121 | 18.779 | 0 | 0 | 54.803 | 30.884 | [5 empty] | 0 | 2.255 | 7 | 3.256 | 3.0198 | 2.9202 | 2.7273 | 0.29255 | 8.985
11/27/08 | 11:59 | 0 | 16.373 | 0 | 5 | 0 | 40.997 | 41.82 | 39.774 | 40.315 | 33.524 | 24.372 | 11.561 | 0 | 0 | 56.551 | 52.686 | 43.207 | 18.721 | 0 | 0 | 54.793 | 30.877 | [5 empty] | 0 | 0.682 | 8 | 3.2298 | 2.9949 | 2.9192 | 2.7273 | 0.26764 | 8.2866
11/27/08 | 12:00 | 0 | 16.406 | 0 | 6 | 0 | 40.793 | 41.286 | 39.595 | 40.487 | 32.921 | 24.428 | 11.543 | 0 | 0 | 56.581 | 52.737 | 43.307 | 18.779 | 0 | 0 | 54.803 | 30.884 | [5 empty] | 0 | 0.306 | 9 | 3.2351 | 2.9999 | 2.9194 | 2.7273 | 0.27262 | 8.4271
11/27/08 | 12:01 | 0 | 16.398 | 1 | 5 | 0 | 40.339 | 41.045 | 38.483 | 39.564 | 31.742 | 24.467 | 11.536 | 0 | 0 | 56.551 | 52.616 | 43.207 | 18.671 | 0 | 0 | 54.726 | 30.828 | [5 empty] | 0 | 0.775 | 10 | 3.2371 | 3.0018 | 2.9194 | 2.7273 | 0.27456 | 8.4817
11/27/08 | 12:02 | 0 | 16.373 | 0 | 6 | 0 | 39.212 | 40.198 | 37.614 | 38.413 | 34.23 | 24.492 | 11.659 | 0 | 0 | 56.528 | 52.686 | 43.276 | 18.721 | 0 | 0 | 54.793 | 30.852 | [5 empty] | 0 | 0.799 | 11 | 3.2013 | 2.9678 | 2.918 | 2.7273 | 0.24052 | 7.5131
11/27/08 | 12:03 | 0 | 16.373 | 0 | 6 | 0 | 38.155 | 39.023 | 36.933 | 37.684 | 31.622 | 24.516 | 11.684 | 0 | 0 | 56.528 | 52.686 | 43.231 | 18.746 | 0 | 0 | 54.772 | 30.852 | [5 empty] | 0 | 0.471 | 12 | 3.194 | 2.9609 | 2.9177 | 2.7273 | 0.2336 | 7.3135
11/27/08 | 12:04 | 0 | 16.383 | 0 | 5 | 0 | 37.55 | 38.162 | 36.423 | 37.126 | 31.943 | 24.597 | 11.616 | 0 | 0 | 56.512 | 52.693 | 43.238 | 18.779 | 0 | 0 | 54.779 | 30.884 | [5 empty] | 0 | 0.424 | 13 | 3.2138 | 2.9797 | 2.9185 | 2.7273 | 0.25242 | 7.8542
11/27/08 | 12:05 | 0 | 16.35 | 0 | 6 | 0 | 36.933 | 37.543 | 35.897 | 36.674 | 30.828 | 24.541 | 11.732 | 0 | 0 | 56.462 | 52.686 | 43.207 | 18.721 | 0 | 0 | 54.793 | 30.803 | [5 empty] | 0 | 0.259 | 14 | 3.18 | 2.9476 | 2.9171 | 2.7273 | 0.22031 | 6.9279
11/27/08 | 12:06 | 0 | 16.35 | 0 | 5 | 0 | 36.416 | 36.957 | 35.452 | 36.11 | 30.923 | 24.516 | 12.104 | 0 | 0 | 56.483 | 52.639 | 43.159 | 18.746 | 0 | 0 | 54.793 | 30.803 | [5 empty] | 0 | 0.306 | 15 | 3.0717 | 2.8446 | 2.9127 | 2.7273 | 0.11734 | 3.82
11/27/08 | 12:07 | 0 | 16.35 | 0 | 6 | 0 | 36.674 | 36.392 | 34.957 | 35.663 | 36.086 | 24.541 | 12.278 | 0 | 0 | 56.483 | 52.616 | 43.159 | 18.721 | 0 | 0 | 54.772 | 30.779 | [5 empty] | 0 | 1.011 | 16 | 3.021 | 2.7964 | 2.9107 | 2.7273 | 0.069177 | 2.2898
11/27/08 | 12:08 | 0 | 16.35 | 0 | 6 | 0 | 44.192 | 42.054 | 34.581 | 35.194 | 36.978 | 24.492 | 12.202 | 1 | 0 | 56.439 | 52.592 | 43.042 | 18.746 | 0 | 0 | 54.679 | 30.803 | [5 empty] | 0 | 8.998 | 17 | 3.0432 | 2.8175 | 2.9116 | 2.7273 | 0.090214 | 2.9645
11/27/08 | 12:09 | 1 | 16.373 | 0 | 5 | 0 | 45.348 | 45.21 | 34.299 | 34.912 | 37.026 | 24.467 | 12.325 | 1 | 0 | 56.439 | 52.592 | 43.018 | 18.746 | 0 | 0 | 54.702 | 30.828 | [5 empty] | 16.373 | 10.436 | 18 | 3.0074 | 2.7834 | 2.9101 | 2.7273 | 0.056167 | 1.8677
11/27/08 | 12:10 | 0 | 16.373 | 0 | 6 | 0 | 45.506 | 45.782 | 34.464 | 34.699 | 37.167 | 24.467 | 12.278 | 1 | 0 | 56.416 | 52.569 | 42.994 | 18.769 | 0 | 0 | 54.658 | 30.852 | [5 empty] | 0 | 10.807 | 19 | 3.021 | 2.7964 | 2.9107 | 2.7273 | 0.069177 | 2.2898
11/27/08 | 12:11 | 0 | 16.398 | 1 | 5 | 0 | 45.553 | 45.761 | 35.17 | 35.263 | 37.99 | 24.467 | 12.278 | 2 | 0 | 56.416 | 52.548 | 42.925 | 18.769 | 0 | 0 | 54.635 | 30.852 | [5 empty] | 0 | 10.29 | 20 | 3.021 | 2.7964 | 2.9107 | 2.7273 | 0.069177 | 2.2898
11/27/08 | 12:12 | 0 | 16.398 | 0 | 6 | 1 | 46.104 | 46.057 | 35.993 | 36.155 | 38.93 | 24.467 | 12.325 | 1 | 0 | 56.394 | 52.569 | 42.925 | 18.746 | 0 | 0 | 54.635 | 30.828 | [5 empty] | 0 | 9.949 | 21 | 3.0074 | 2.7834 | 2.9101 | 2.7273 | 0.056167 | 1.8677
11/27/08 | 12:13 | 1 | 16.406 | 0 | 5 | 0 | 47.052 | 46.846 | 36.847 | 37.009 | 40.088 | 24.499 | 12.162 | 2 | 0 | 56.401 | 52.578 | 42.956 | 18.801 | 0 | 0 | 54.688 | 30.884 | [5 empty] | 16.406 | 10.043 | 0 | 3.0548 | 2.8286 | 2.9121 | 2.7273 | 0.10129 | 3.3156
11/27/08 | 12:14 | 0 | 16.431 | 0 | 6 | 0 | 47.854 | 47.784 | 37.315 | 37.715 | 41.124 | 24.548 | 12.162 | 2 | 0 | 56.401 | 52.578 | 42.98 | 18.801 | 0 | 0 | 54.688 | 30.859 | [5 empty] | 0 | 10.139 | 1 | 3.0548 | 2.8286 | 2.7935 | 2.6087 | 0.21986 | 7.1972
11/27/08 | 12:15 | 0 | 16.418 | 0 | 6 | 0 | 48.368 | 48.438 | 37.796 | 38.148 | 42.025 | 24.536 | 12.371 | 1 | 0 | 56.41 | 52.541 | 42.944 | 18.789 | 0 | 0 | 54.628 | 30.847 | [5 empty] | 0 | 10.22 | 2 | 2.994 | 2.7707 | 2.791 | 2.6087 | 0.16201 | 5.4113
11/27/08 | 12:16 | 1 | 16.418 | 0 | 5 | 0 | 48.919 | 48.986 | 38.172 | 38.547 | 42.92 | 24.536 | 12.371 | 1 | 0 | 56.366 | 52.518 | 42.965 | 18.814 | 0 | 0 | 54.583 | 30.872 | [5 empty] | 16.418 | 10.372 | 3 | 2.994 | 2.7707 | 2.791 | 2.6087 | 0.16201 | 5.4113
11/27/08 | 12:17 | 0 | 16.451 | 0 | 6 | 0 | 49.43 | 49.544 | 38.461 | 38.978 | 43.609 | 24.614 | 12.33 | 2 | 0 | 56.373 | 52.548 | 43.044 | 18.821 | 0 | 0 | 54.59 | 30.904 | [5 empty] | 0 | 10.452 | 4 | 3.0059 | 2.7821 | 2.7915 | 2.6087 | 0.17336 | 5.7673
11/27/08 | 12:18 | 0 | 16.403 | 0 | 5 | 0 | 49.752 | 49.89 | 38.698 | 39.308 | 44.195 | 24.543 | 12.305 | 1 | 0 | 56.396 | 52.504 | 43.068 | 18.774 | 0 | 0 | 54.59 | 30.904 | [5 empty] | 0 | 10.444 | 5 | 3.0132 | 2.789 | 2.7918 | 2.6087 | 0.18028 | 5.9831
11/27/08 | 12:19 | 0 | 16.378 | 0 | 6 | 0 | 42.996 | 47.161 | 39.098 | 39.636 | 36.935 | 24.568 | 12.33 | 1 | 0 | 56.35 | 52.504 | 43.138 | 18.799 | 0 | 0 | 54.52 | 30.879 | [5 empty] | 0 | 3.36 | 6 | 3.0059 | 2.7821 | 2.7915 | 2.6087 | 0.17336 | 5.7673
11/27/08 | 12:20 | 0 | 16.378 | 0 | 5 | 0 | 40.93 | 41.939 | 39.401 | 40.014 | 36.887 | 24.543 | 12.428 | 0 | 0 | 56.327 | 52.434 | 43.162 | 18.723 | 0 | 0 | 54.497 | 30.855 | [5 empty] | 0 | 0.916 | 7 | 2.9774 | 2.7549 | 2.7903 | 2.6087 | 0.14623 | 4.9115
11/27/08 | 12:21 | 0 | 16.383 | 1 | 6 | 0 | 40.535 | 41.004 | 39.361 | 40.253 | 35.952 | 24.597 | 12.237 | 1 | 0 | 56.378 | 52.508 | 43.166 | 18.804 | 0 | 0 | 54.548 | 30.933 | [5 empty] | 0 | 0.282 | 8 | 3.033 | 2.8078 | 2.7926 | 2.6087 | 0.1991 | 6.5646
11/27/08 | 12:22 | 0 | 16.333 | 0 | 5 | 0 | 40.277 | 40.77 | 38.397 | 39.664 | 32.377 | 24.668 | 12.335 | 0 | 0 | 56.355 | 52.508 | 43.238 | 18.804 | 0 | 0 | 54.595 | 30.933 | [5 empty] | 0 | 0.613 | 9 | 3.0044 | 2.7807 | 2.7914 | 2.6087 | 0.17198 | 5.7241
11/27/08 | 12:23 | 0 | 16.39 | 0 | 6 | 0 | 39.344 | 40.284 | 37.557 | 38.521 | 33.893 | 24.676 | 12.368 | 0 | 0 | 56.364 | 52.515 | 43.269 | 18.811 | 0 | 0 | 54.625 | 30.965 | [5 empty] | 0 | 0.823 | 10 | 2.9948 | 2.7715 | 2.7911 | 2.6087 | 0.16284 | 5.4374
11/27/08 | 12:24 | 0 | 16.39 | 0 | 5 | 0 | 38.263 | 39.062 | 36.83 | 37.677 | 32.36 | 24.653 | 12.542 | 0 | 0 | 56.385 | 52.492 | 43.293 | 18.811 | 0 | 0 | 54.602 | 30.987 | [5 empty] | 0 | 0.586 | 11 | 2.9442 | 2.7234 | 2.789 | 2.6087 | 0.11468 | 3.8951
11/27/08 | 12:25 | 0 | 16.365 | 0 | 6 | 0 | 37.464 | 38.169 | 36.265 | 37.088 | 29.879 | 24.676 | 12.564 | 0 | 0 | 56.318 | 52.469 | 43.221 | 18.811 | 0 | 0 | 54.602 | 30.891 | [5 empty] | 0 | 0.376 | 12 | 2.9378 | 2.7173 | 2.7887 | 2.6087 | 0.10859 | 3.6963
11/27/08 | 12:26 | 0 | 16.365 | 0 | 5 | 0 | 36.899 | 37.44 | 35.914 | 36.641 | 31.276 | 24.604 | 12.418 | 0 | 0 | 56.318 | 52.424 | 43.173 | 18.786 | 0 | 0 | 54.534 | 30.965 | [5 empty] | 0 | 0.258 | 13 | 2.9803 | 2.7577 | 2.7905 | 2.6087 | 0.149 | 4.9996
11/27/08 | 12:27 | 0 | 16.378 | 0 | 6 | 0 | 36.414 | 36.954 | 35.38 | 36.155 | 30.224 | 24.685 | 12.451 | 0 | 0 | 56.325 | 52.455 | 43.183 | 18.819 | 0 | 0 | 54.541 | 30.997 | [5 empty] | 0 | 0.259 | 14 | 2.9707 | 2.7486 | 2.7901 | 2.6087 | 0.13987 | 4.7083
11/27/08 | 12:28 | 0 | 16.378 | 0 | 5 | 0 | 35.921 | 36.414 | 34.912 | 35.663 | 31.237 | 24.612 | 12.499 | 0 | 0 | 56.302 | 52.431 | 43.066 | 18.771 | 0 | 0 | 54.586 | 30.972 | [5 empty] | 0 | 0.258 | 15 | 2.9567 | 2.7353 | 2.7895 | 2.6087 | 0.12658 | 4.2812
11/27/08 | 12:29 | 0 | 16.378 | 0 | 6 | 0 | 43.159 | 39.234 | 34.488 | 35.191 | 36.579 | 24.541 | 12.524 | 0 | 0 | 56.28 | 52.408 | 43.087 | 18.794 | 0 | 0 | 54.541 | 30.997 | [5 empty] | 0 | 7.968 | 16 | 2.9494 | 2.7284 | 2.7892 | 2.6087 | 0.11966 | 4.0571
11/27/08 | 12:30 | 1 | 16.383 | 0 | 5 | 0 | 45.077 | 44.687 | 34.211 | 34.845 | 36.631 | 24.546 | 12.355 | 0 | 0 | 56.307 | 52.459 | 43.047 | 18.849 | 0 | 0 | 54.569 | 31.026 | [5 empty] | 16.383 | 10.232 | 17 | 2.9986 | 2.7751 | 2.7912 | 2.6087 | 0.16644 | 5.5506
11/27/08 | 12:31 | 0 | 16.328 | 0 | 6 | 0 | 45.553 | 45.483 | 34.089 | 34.557 | 36.768 | 24.516 | 12.401 | 2 | 0 | 56.259 | 52.408 | 42.946 | 18.844 | 0 | 0 | 54.541 | 31.019 | [5 empty] | 0 | 10.996 | 18 | 2.9852 | 2.7624 | 2.7907 | 2.6087 | 0.15371 | 5.1489
11/27/08 | 12:32 | 0 | 16.383 | 1 | 5 | 0 | 45.604 | 45.833 | 34.658 | 34.868 | 37.337 | 24.546 | 12.481 | 1 | 0 | 56.264 | 52.413 | 42.975 | 18.849 | 0 | 0 | 54.499 | 31.073 | [5 empty] | 0 | 10.736 | 19 | 2.9619 | 2.7403 | 2.7897 | 2.6087 | 0.13156 | 4.4418
11/27/08 | 12:33 | 1 | 16.358 | 0 | 5 | 0 | 46.039 | 45.948 | 35.457 | 35.62 | 38.299 | 24.521 | 12.381 | 2 | 0 | 56.264 | 52.368 | 42.953 | 18.849 | 0 | 0 | 54.523 | 31.026 | [5 empty] | 16.358 | 10.419 | 20 | 2.9911 | 2.7679 | 2.7909 | 2.6087 | 0.15924 | 5.324
11/27/08 | 12:34 | 0 | 16.333 | 0 | 6 | 0 | 46.795 | 46.657 | 36.397 | 36.631 | 39.497 | 24.45 | 12.283 | 2 | 0 | 56.218 | 52.389 | 42.953 | 18.824 | 0 | 0 | 54.569 | 31.002 | [5 empty] | 0 | 10.164 | 21 | 3.0196 | 2.7951 | 2.7921 | 2.6087 | 0.18637 | 6.172
11/27/08 | 12:35 | 0 | 16.438 | 0 | 5 | 1 | 47.859 | 47.63 | 37.062 | 37.437 | 40.659 | 24.504 | 12.262 | 1 | 0 | 56.296 | 52.401 | 43.032 | 18.904 | 0 | 0 | 54.534 | 31.058 | [5 empty] | 0 | 10.422 | 22 | 3.0257 | 2.8009 | 2.7923 | 2.6087 | 0.19218 | 6.3517
11/27/08 | 12:36 | 0 | 16.413 | 0 | 5 | 0 | 48.618 | 48.571 | 37.579 | 37.957 | 41.576 | 24.455 | 12.386 | 2 | 0 | 56.207 | 52.354 | 42.961 | 18.879 | 0 | 0 | 54.534 | 30.96 | [5 empty] | 0 | 10.661 | 0 | 2.9896 | 2.7666 | 2.7908 | 2.6087 | 0.15786 | 5.2803
11/27/08 | 12:37 | 1 | 16.438 | 0 | 6 | 0 | 49.145 | 49.236 | 37.978 | 38.401 | 42.54 | 24.455 | 12.19 | 1 | 0 | 56.273 | 52.378 | 43.056 | 18.879 | 0 | 0 | 54.534 | 31.009 | [5 empty] | 16.438 | 10.744 | 1 | 3.0467 | 2.8208 | 2.0026 | 1.8182 | 1.0026 | 32.9089
11/27/08 | 12:38 | 0 | 16.443 | 0 | 5 | 0 | 49.631 | 49.701 | 38.337 | 38.877 | 43.25 | 24.533 | 12.267 | 2 | 0 | 56.257 | 52.406 | 43.109 | 18.935 | 0 | 0 | 54.562 | 31.063 | [5 empty] | 0 | 10.754 | 2 | 3.0242 | 2.7995 | 2.0017 | 1.8182 | 0.98131 | 32.4481
11/27/08 | 12:39 | 0 | 16.443 | 0 | 5 | 0 | 46.076 | 50.135 | 38.76 | 39.253 | 38.784 | 24.484 | 12.318 | 1 | 0 | 56.3 | 52.382 | 43.154 | 18.887 | 0 | 0 | 54.562 | 31.088 | [5 empty] | 0 | 6.823 | 3 | 3.0094 | 2.7854 | 2.0011 | 1.8182 | 0.9672 | 32.1392
11/27/08 | 12:40 | 0 | 16.468 | 0 | 5 | 0 | 41.368 | 43.484 | 39.136 | 39.607 | 35.423 | 24.533 | 12.267 | 0 | 0 | 56.3 | 52.359 | 43.25 | 18.909 | 0 | 0 | 54.539 | 31.088 | [5 empty] | 0 | 1.761 | 4 | 3.0242 | 2.7995 | 2.0017 | 1.8182 | 0.98131 | 32.4481
11/27/08 | 12:41 | 0 | 16.501 | 0 | 6 | 0 | 40.506 | 41.14 | 39.425 | 39.99 | 33.902 | 24.541 | 12.3 | 1 | 0 | 56.309 | 52.389 | 43.233 | 18.894 | 0 | 0 | 54.593 | 31.095 | [5 empty] | 0 | 0.516 | 5 | 3.0146 | 2.7904 | 2.0013 | 1.8182 | 0.97218 | 32.2486
11/27/08 | 12:42 | 0 | 16.476 | 1 | 5 | 0 | 40.365 | 40.789 | 39.026 | 40.179 | 33.995 | 24.59 | 12.376 | 0 | 0 | 56.286 | 52.389 | 43.303 | 18.967 | 0 | 0 | 54.616 | 31.095 | [5 empty] | 0 | 0.186 | 6 | 2.9925 | 2.7693 | 2.0004 | 1.8182 | 0.95114 | 31.7841
11/27/08 | 12:43 | 0 | 16.501 | 0 | 5 | 0 | 39.99 | 40.648 | 37.968 | 39.239 | 32.797 | 24.516 | 12.252 | 0 | 0 | 56.309 | 52.368 | 43.327 | 18.92 | 0 | 0 | 54.546 | 31.095 | [5 empty] | 0 | 0.751 | 7 | 3.0286 | 2.8036 | 2.0019 | 1.8182 | 0.98546 | 32.5384
11/27/08 | 12:44 | 0 | 16.534 | 0 | 6 | 0 | 38.892 | 39.904 | 37.201 | 38.165 | 32.38 | 24.573 | 12.506 | 0 | 0 | 56.316 | 52.399 | 43.358 | 18.902 | 0 | 0 | 54.553 | 31.102 | [5 empty] | 0 | 0.727 | 8 | 2.9547 | 2.7333 | 1.9989 | 1.8182 | 0.91516 | 30.9734
11/27/08 | 12:45 | 0 | 16.501 | 0 | 5 | 0 | 37.897 | 38.698 | 36.653 | 37.404 | 33.127 | 24.565 | 12.423 | 0 | 0 | 56.264 | 52.345 | 43.303 | 18.92 | 0 | 0 | 54.478 | 31.07 | [5 empty] | 0 | 0.493 | 9 | 2.9788 | 2.7563 | 1.9999 | 1.8182 | 0.93813 | 31.4934
11/27/08 | 12:46 | 0 | 16.534 | 0 | 5 | 0 | 37.248 | 37.835 | 36.167 | 36.942 | 32.711 | 24.524 | 12.433 | 0 | 0 | 56.293 | 52.352 | 43.334 | 18.952 | 0 | 0 | 54.509 | 31.127 | [5 empty] | 0 | 0.306 | 10 | 2.9759 | 2.7535 | 1.9998 | 1.8182 | 0.93536 | 31.4312
11/27/08 | 12:47 | 0 | 16.534 | 0 | 5 | 0 | 36.777 | 37.294 | 35.696 | 36.519 | 32.09 | 24.524 | 12.408 | 0 | 0 | 56.248 | 52.352 | 43.264 | 18.975 | 0 | 0 | 54.485 | 31.127 | [5 empty] | 0 | 0.258 | 11 | 2.9832 | 2.7605 | 2.0001 | 1.8182 | 0.94228 | 31.5864
11/27/08 | 12:48 | 0 | 16.564 | 0 | 5 | 0 | 36.335 | 36.83 | 35.208 | 36.031 | 30.842 | 24.553 | 12.363 | 0 | 0 | 56.254 | 52.333 | 43.269 | 18.982 | 0 | 0 | 54.49 | 31.181 | [5 empty] | 0 | 0.304 | 12 | 2.9963 | 2.7729 | 2.0006 | 1.8182 | 0.95474 | 31.864
11/27/08 | 12:49 | 0 | 16.564 | 0 | 5 | 0 | 37.698 | 36.289 | 34.715 | 35.466 | 35.935 | 24.482 | 12.265 | 0 | 0 | 56.254 | 52.31 | 43.269 | 18.957 | 0 | 0 | 54.443 | 31.156 | [5 empty] | 0 | 2.232 | 13 | 3.0248 | 2.8 | 2.0018 | 1.8182 | 0.98187 | 32.4602
11/27/08 | 12:50 | 0 | 16.514 | 0 | 5 | 0 | 44.858 | 42.236 | 34.314 | 35.019 | 36.617 | 24.457 | 12.265 | 0 | 0 | 56.186 | 52.31 | 43.128 | 18.957 | 0 | 0 | 54.467 | 31.083 | [5 empty] | 0 | 9.839 | 14 | 3.0248 | 2.8 | 2.0018 | 1.8182 | 0.98187 | 32.4602
11/27/08 | 12:51 | 1 | 16.569 | 0 | 5 | 0 | 46.102 | 45.896 | 34.062 | 34.744 | 36.646 | 24.487 | 12.345 | 1 | 0 | 56.191 | 52.317 | 43.133 | 18.962 | 0 | 0 | 54.427 | 31.112 | [5 empty] | 16.569 | 11.358 | 15 | 3.0015 | 2.7779 | 2.0008 | 1.8182 | 0.95972 | 31.9744
11/27/08 | 12:52 | 0 | 16.569 | 0 | 5 | 0 | 46.515 | 46.538 | 34.038 | 34.462 | 36.928 | 24.462 | 12.368 | 1 | 0 | 56.191 | 52.294 | 43.087 | 18.937 | 0 | 0 | 54.38 | 31.088 | [5 empty] | 0 | 12.053 | 16 | 2.9948 | 2.7715 | 2.0005 | 1.8182 | 0.95336 | 31.8333
11/27/08 | 12:53 | 0 | 16.539 | 1 | 5 | 0 | 46.648 | 46.762 | 34.574 | 34.668 | 37.44 | 24.411 | 12.315 | 2 | 0 | 56.163 | 52.219 | 43.011 | 18.932 | 0 | 0 | 54.306 | 31.132 | [5 empty] | 0 | 11.98 | 17 | 3.0103 | 2.7862 | 2.0012 | 1.8182 | 0.96803 | 32.1574
11/27/08 | 12:54 | 1 | 16.629 | 0 | 4 | 0 | 47.304 | 47.119 | 35.457 | 35.435 | 38.442 | 24.425 | 12.207 | 2 | 0 | 56.179 | 52.28 | 43.073 | 18.997 | 0 | 0 | 54.366 | 31.171 | [5 empty] | 16.629 | 11.869 | 18 | 3.0417 | 2.8161 | 2.0024 | 1.8182 | 0.99792 | 32.8078
11/27/08 | 12:55 | 0 | 16.561 | 0 | 5 | 0 | 48.291 | 47.81 | 36.33 | 36.285 | 39.528 | 24.406 | 12.24 | 1 | 0 | 56.133 | 52.212 | 43.051 | 18.955 | 0 | 0 | 54.369 | 31.127 | [5 empty] | 0 | 12.006 | 19 | 3.0321 | 2.807 | 2.002 | 1.8182 | 0.98879 | 32.6105
11/27/08 | 12:56 | 0 | 16.536 | 0 | 4 | 0 | 49.437 | 48.933 | 37.036 | 37.177 | 40.207 | 24.335 | 12.139 | 2 | 0 | 56.133 | 52.189 | 42.958 | 18.93 | 0 | 0 | 54.345 | 31.127 | [5 empty] | 0 | 12.26 | 20 | 3.0615 | 2.8349 | 2.0032 | 1.8182 | 1.0167 | 33.2104
11/27/08 | 12:57 | 0 | 16.561 | 0 | 5 | 0 | 41.571 | 47.488 | 37.483 | 37.789 | 32.972 | 24.359 | 12.164 | 1 | 0 | 56.086 | 52.168 | 43.028 | 18.93 | 0 | 0 | 54.369 | 31.102 | [5 empty] | 0 | 3.782 | 21 | 3.0542 | 2.828 | 2.0029 | 1.8182 | 1.0098 | 33.063
11/27/08 | 12:58 | 0 | 16.594 | 0 | 4 | 0 | 39.298 | 40.734 | 37.842 | 38.196 | 34.577 | 24.413 | 12.149 | 0 | 0 | 56.096 | 52.175 | 43.083 | 18.937 | 0 | 0 | 54.376 | 31.112 | [5 empty] | 0 | 1.102 | 22 | 3.0586 | 2.8322 | 2.0031 | 1.8182 | 1.014 | 33.1515
11/27/08 | 12:59 | 0 | 16.594 | 0 | 5 | 0 | 38.76 | 39.346 | 37.961 | 38.406 | 33.543 | 24.391 | 12.222 | 0 | 0 | 56.117 | 52.175 | 43.106 | 18.912 | 0 | 0 | 54.352 | 31.112 | [5 empty] | 0 | 0.354 | 23 | 3.0374 | 2.812 | 2.0023 | 1.8182 | 0.99377 | 32.7182
11/27/08 | 13:00 | 0 | 16.627 | 0 | 4 | 0 | 38.696 | 39.05 | 37.662 | 38.461 | 32.274 | 24.47 | 12.23 | 0 | 0 | 56.126 | 52.182 | 43.162 | 18.945 | 0 | 0 | 54.315 | 31.095 | [5 empty] | 0 | 0.235 | 24 | 3.035 | 2.8097 | 2.0022 | 1.8182 | 0.99155 | 32.6704
11/27/08 | 13:01 | 0 | 16.602 | 0 | 4 | 0 | 38.509 | 38.93 | 36.557 | 37.897 | 34.491 | 24.445 | 12.255 | 0 | 0 | 56.079 | 52.182 | 43.162 | 18.945 | 0 | 0 | 54.315 | 31.095 | [5 empty] | 0 | 0.612 | 25 | 3.0277 | 2.8028 | 2.0019 | 1.8182 | 0.98463 | 32.5204
11/27/08 | 13:02 | 0 | 16.652 | 0 | 4 | 0 | 37.827 | 38.696 | 35.617 | 36.792 | 32.419 | 24.445 | 12.255 | 0 | 0 | 56.103 | 52.158 | 43.185 | 18.945 | 0 | 0 | 54.315 | 31.119 | [5 empty] | 0 | 1.035 | 26 | 3.0277 | 2.8028 | 2.0019 | 1.8182 | 0.98463 | 32.5204
11/27/08 | 13:03 | 0 | 16.657 | 0 | 3 | 0 | 36.868 | 37.808 | 34.847 | 35.835 | 32.921 | 24.403 | 12.335 | 0 | 0 | 56.084 | 52.14 | 43.142 | 18.95 | 0 | 0 | 54.273 | 31.124 | [5 empty] | 0 | 1.033 | 27 | 3.0044 | 2.7807 | 2.0009 | 1.8182 | 0.96249 | 32.0355
11/27/08 | 13:04 | 0 | 16.657 | 1 | 4 | 0 | 35.952 | 36.916 | 34.165 | 35.129 | 30.376 | 24.379 | 12.31 | 0 | 0 | 56.061 | 52.119 | 43.166 | 18.95 | 0 | 0 | 54.226 | 31.1 | [5 empty] | 0 | 0.823 | 28 | 3.0117 | 2.7876 | 2.0012 | 1.8182 | 0.96941 | 32.1878
11/27/08 | 13:05 | 0 | 16.712 | 0 | 3 | 0 | 35.275 | 36.098 | 33.653 | 34.572 | 30.913 | 24.433 | 12.366 | 0 | 0 | 56.089 | 52.123 | 43.171 | 18.98 | 0 | 0 | 54.233 | 31.154 | [5 empty] | 0 | 0.703 | 29 | 2.9954 | 2.7721 | 2.0006 | 1.8182 | 0.95391 | 31.8456
11/27/08 | 13:06 | 0 | 16.687 | 0 | 3 | 0 | 34.711 | 35.392 | 33.137 | 34.031 | 31.997 | 24.408 | 12.29 | 0 | 0 | 56.044 | 52.123 | 43.126 | 18.98 | 0 | 0 | 54.21 | 31.154 | [5 empty] | 0 | 0.68 | 30 | 3.0176 | 2.7931 | 2.0015 | 1.8182 | 0.97495 | 32.3092
11/27/08 | 13:07 | 0 | 16.695 | 0 | 3 | 0 | 47.383 | 34.883 | 32.51 | 33.543 | 35.519 | 24.369 | 12.25 | 0 | 0 | 56.051 | 52.107 | 43.133 | 18.965 | 0 | 0 | 54.24 | 31.161 | [5 empty] | 0 | 13.84 | 31 | 3.0292 | 2.8042 | 2.0019 | 1.8182 | 0.98602 | 32.5504
11/27/08 | 13:08 | 0 | 16.695 | 0 | 2 | 1 | 40.923 | 43.815 | 31.909 | 33.027 | 32.414 | 24.345 | 12.298 | 1 | 0 | 56.005 | 52.107 | 43.085 | 18.99 | 0 | 0 | 54.24 | 31.161 | [5 empty] | 0 | 7.896 | 32 | 3.0152 | 2.7909 | 2.0014 | 1.8182 | 0.97273 | 32.2607
11/27/08 | 13:09 | 0 | 16.72 | 0 | 2 | 0 | 35.565 | 44.725 | 31.33 | 32.485 | 30.342 | 24.295 | 12.373 | 0 | 0 | 55.981 | 52.06 | 43.061 | 19.013 | 0 | 0 | 54.285 | 31.137 | [5 empty] | 0 | 3.08 | 0 | 2.9934 | 2.7702 | 2.0005 | 1.8182 | 0.95197 | 31.8025
11/27/08 | 13:10 | 0 | 16.752 | 0 | 2 | 0 | 33.881 | 37.382 | 30.904 | 31.916 | 29.217 | 24.303 | 12.406 | 0 | 0 | 55.967 | 52.07 | 42.999 | 18.997 | 0 | 0 | 54.315 | 31.144 | [5 empty] | 0 | 1.965 | 1 | 2.9838 | 2.761 | 1.6453 | 1.4634 | 1.2976 | 43.4887
11/27/08 | 13:11 | 0 | 16.72 | 0 | 2 | 0 | 33.005 | 34.766 | 30.511 | 31.33 | 29.884 | 24.249 | 12.421 | 0 | 0 | 55.937 | 52.016 | 42.992 | 18.94 | 0 | 0 | 54.217 | 31.112 | [5 empty] | 0 | 1.675 | 2 | 2.9794 | 2.7569 | 1.6451 | 1.4634 | 1.2935 | 43.4131
11/27/08 | 13:12 | 0 | 16.778 | 0 | 2 | 0 | 32.421 | 33.694 | 30.303 | 30.953 | 29.435 | 24.281 | 12.504 | 0 | 0 | 55.921 | 52.023 | 42.951 | 18.972 | 0 | 0 | 54.247 | 31.144 | [5 empty] | 0 | 1.468 | 3 | 2.9552 | 2.7339 | 1.6442 | 1.4634 | 1.2705 | 42.9908
11/27/08 | 13:13 | 0 | 16.785 | 0 | 2 | 0 | 31.85 | 33.019 | 30.092 | 30.695 | 31.105 | 24.288 | 12.562 | 0 | 0 | 55.951 | 52.007 | 42.937 | 19.005 | 0 | 0 | 54.208 | 31.154 | [5 empty] | 0 | 1.155 | 4 | 2.9383 | 2.7178 | 1.6435 | 1.4634 | 1.2544 | 42.6915
11/27/08 | 13:14 | 0 | 16.84 | 0 | 2 | 0 | 31.399 | 32.434 | 29.786 | 30.531 | 29.857 | 24.318 | 12.592 | 0 | 0 | 55.911 | 52.014 | 42.918 | 19.01 | 0 | 0 | 54.215 | 31.183 | [5 empty] | 0 | 0.868 | 5 | 2.9296 | 2.7095 | 1.6431 | 1.4634 | 1.2461 | 42.5354
11/27/08 | 13:15 | 0 | 16.825 | 0 | 2 | 0 | 31.073 | 31.867 | 29.481 | 30.276 | 28.903 | 24.254 | 12.602 | 0 | 0 | 55.921 | 52 | 42.882 | 18.995 | 0 | 0 | 54.203 | 31.193 | [5 empty] | 0 | 0.797 | 6 | 2.9267 | 2.7068 | 1.643 | 1.4634 | 1.2434 | 42.4831
11/27/08 | 13:16 | 0 | 16.825 | 1 | 1 | 0 | 30.808 | 31.409 | 29.241 | 29.94 | 27.772 | 24.229 | 12.725 | 0 | 0 | 55.876 | 51.979 | 42.882 | 18.995 | 0 | 0 | 54.203 | 31.264 | [5 empty] | 0 | 0.868 | 7 | 2.8909 | 2.6727 | 1.6416 | 1.4634 | 1.2093 | 41.8317
11/27/08 | 13:17 | 0 | 16.825 | 0 | 2 | 0 | 30.494 | 31.095 | 29.121 | 29.651 | 27.338 | 24.183 | 12.7 | 0 | 0 | 55.83 | 51.979 | 42.834 | 19.045 | 0 | 0 | 54.18 | 31.168 | [5 empty] | 0 | 0.843 | 8 | 2.8982 | 2.6796 | 1.6419 | 1.4634 | 1.2162 | 41.9654
11/27/08 | 13:18 | 1 | 16.858 | 0 | 2 | 0 | 42.066 | 30.84 | 29.079 | 29.489 | 32.115 | 24.119 | 12.831 | 0 | 0 | 55.883 | 51.962 | 42.841 | 19.078 | 0 | 0 | 54.163 | 31.225 | [5 empty] | 16.858 | 12.577 | 9 | 2.86 | 2.6434 | 1.6403 | 1.4634 | 1.18 | 41.2573
11/27/08 | 13:19 | 0 | 16.883 | 0 | 2 | 0 | 45.978 | 31.151 | 29.008 | 29.418 | 30.043 | 24.021 | 12.931 | 0 | 0 | 55.837 | 51.916 | 42.817 | 19.028 | 0 | 0 | 54.163 | 31.225 | [5 empty] | 0 | 16.56 | 10 | 2.8309 | 2.6157 | 1.6391 | 1.4634 | 1.1523 | 40.7039
11/27/08 | 13:20 | 0 | 16.883 | 0 | 2 | 0 | 47.605 | 45.864 | 29.057 | 29.369 | 32.478 | 23.996 | 12.906 | 1 | 0 | 55.792 | 51.916 | 42.772 | 19.053 | 0 | 0 | 54.163 | 31.2 | [5 empty] | 0 | 18.236 | 11 | 2.8382 | 2.6226 | 1.6394 | 1.4634 | 1.1592 | 40.8433
11/27/08 | 13:21 | 0 | 16.903 | 0 | 2 | 0 | 44.739 | 42.159 | 29.033 | 29.344 | 31.296 | 23.876 | 12.931 | 1 | 0 | 55.769 | 51.892 | 42.724 | 19.053 | 0 | 0 | 54.163 | 31.2 | [5 empty] | 0 | 15.395 | 12 | 2.8309 | 2.6157 | 1.6391 | 1.4634 | 1.1523 | 40.7039
11/27/08 | 13:22 | 0 | 16.891 | 0 | 1 | 0 | 50.457 | 48.898 | 29.04 | 29.329 | 31.183 | 23.908 | 12.841 | 0 | 0 | 55.799 | 51.902 | 42.731 | 19.06 | 0 | 0 | 54.17 | 31.208 | [5 empty] | 0 | 21.128 | 13 | 2.8571 | 2.6406 | 1.6402 | 1.4634 | 1.1772 | 41.2025
11/27/08 | 13:23 | 0 | 16.891 | 0 | 2 | 0 | 44.722 | 43.226 | 29.065 | 29.256 | 31.666 | 23.908 | 12.74 | 1 | 0 | 55.776 | 51.923 | 42.709 | 19.085 | 0 | 0 | 54.194 | 31.232 | [5 empty] | 0 | 15.466 | 14 | 2.8865 | 2.6686 | 1.6414 | 1.4634 | 1.2052 | 41.7512
11/27/08 | 13:24 | 0 | 16.891 | 0 | 1 | 0 | 49.425 | 46.237 | 29.089 | 29.185 | 31.497 | 23.957 | 12.841 | 1 | 0 | 55.776 | 51.902 | 42.755 | 19.06 | 0 | 0 | 54.17 | 31.232 | [5 empty] | 0 | 20.24 | 15 | 2.8571 | 2.6406 | 1.6402 | 1.4634 | 1.1772 | 41.2025
11/27/08 | 13:25 | 0 | 16.84 | 0 | 1 | 0 | 55.249 | 49.745 | 29.065 | 29.185 | 29.209 | 23.982 | 12.816 | 1 | 0 | 55.753 | 51.902 | 42.709 | 19.085 | 0 | 0 | 54.147 | 31.208 | [5 empty] | 0 | 26.064 | 16 | 2.8644 | 2.6475 | 1.6405 | 1.4634 | 1.1841 | 41.3394
11/27/08 | 13:26 | 1 | 16.896 | 0 | 1 | 0 | 46.93 | 46.127 | 29.07 | 29.165 | 33.548 | 24.058 | 12.944 | 0 | 0 | 55.781 | 51.906 | 42.76 | 19.09 | 0 | 0 | 54.131 | 31.286 | [5 empty] | 16.896 | 17.765 | 17 | 2.8271 | 2.6121 | 1.639 | 1.4634 | 1.1487 | 40.6311
11/27/08 | 13:27 | 0 | 16.871 | 1 | 1 | 0 | 57.224 | 46.701 | 29.045 | 29.19 | 30.178 | 24.082 | 12.969 | 1 | 0 | 55.827 | 51.883 | 42.784 | 19.068 | 0 | 0 | 54.107 | 31.237 | [5 empty] | 0 | 28.034 | 18 | 2.8198 | 2.6052 | 1.6387 | 1.4634 | 1.1418 | 40.4906
11/27/08 | 13:28 | 0 | 16.845 | 0 | 0 | 0 | 50.599 | 52.982 | 29.045 | 29.19 | 32.656 | 24.082 | 12.871 | 0 | 0 | 55.804 | 51.883 | 42.784 | 19.018 | 0 | 0 | 54.084 | 31.237 | [5 empty] | 0 | 21.409 | 19 | 2.8484 | 2.6323 | 1.6398 | 1.4634 | 1.1689 | 41.0373
11/27/08 | 13:29 | 0 | 16.82 | 0 | 2 | 0 | 54.131 | 50.233 | 29.19 | 29.119 | 30.803 | 24.107 | 12.846 | 1 | 0 | 55.827 | 51.883 | 42.76 | 19.043 | 0 | 0 | 54.131 | 31.237 | [5 empty] | 0 | 25.012 | 20 | 2.8556 | 2.6392 | 1.6401 | 1.4634 | 1.1758 | 41.175
11/27/08 | 13:30 | 0 | 16.773 | 0 | 0 | 0 | 52.824 | 53.076 | 29.19 | 29.141 | 31.237 | 24.202 | 12.969 | 0 | 0 | 55.804 | 51.906 | 42.738 | 19.043 | 0 | 0 | 54.061 | 31.213 | [5 empty] | 0 | 23.683 | 21 | 2.8198 | 2.6052 | 1.6387 | 1.4634 | 1.1418 | 40.4906
11/27/08 | 13:31 | 0 | 16.82 | 0 | 2 | 0 | 48.536 | 50.76 | 29.214 | 29.214 | 31.791 | 24.251 | 13.067 | 1 | 0 | 55.851 | 51.86 | 42.784 | 19.018 | 0 | 0 | 54.084 | 31.237 | [5 empty] | 0 | 19.322 | 22 | 2.7913 | 2.5781 | 1.6375 | 1.4634 | 1.1146 | 39.9328
11/27/08 | 13:32 | 0 | 16.798 | 0 | 1 | 0 | 53.442 | 52.616 | 29.19 | 29.263 | 29.984 | 24.251 | 12.994 | 0 | 0 | 55.872 | 51.86 | 42.784 | 19.018 | 0 | 0 | 54.107 | 31.213 | [5 empty] | 0 | 24.179 | 23 | 2.8125 | 2.5983 | 1.6384 | 1.4634 | 1.1348 | 40.3494
11/27/08 | 13:33 | 0 | 16.798 | 0 | 0 | 0 | 45.415 | 51.722 | 29.141 | 29.214 | 34.041 | 24.347 | 13.291 | 1 | 0 | 55.851 | 51.883 | 42.738 | 19.043 | 0 | 0 | 54.061 | 31.188 | [5 empty] | 0 | 16.201 | 24 | 2.7261 | 2.5161 | 1.6349 | 1.4634 | 1.0526 | 38.6138
11/27/08 | 13:34 | 0 | 16.82 | 0 | 2 | 0 | 55.344 | 51.446 | 29.119 | 29.263 | 29.768 | 24.347 | 13.512 | 0 | 0 | 55.895 | 51.86 | 42.807 | 19.043 | 0 | 0 | 54.037 | 31.166 | [5 empty] | 0 | 26.081 | 25 | 2.6617 | 2.4549 | 1.6323 | 1.4634 | 0.99146 | 37.2492
11/27/08 | 13:35 | 1 | 16.838 | 0 | 1 | 0 | 45.411 | 52.13 | 29.109 | 29.207 | 33.871 | 24.46 | 13.625 | 1 | 0 | 55.937 | 51.878 | 42.848 | 19.058 | 0 | 0 | 54.033 | 31.156 | [5 empty] | 16.838 | 16.204 | 26 | 2.6288 | 2.4236 | 1.6309 | 1.4634 | 0.96019 | 36.5256
11/27/08 | 13:36 | 0 | 16.893 | 0 | 1 | 0 | 56.442 | 50.441 | 29.094 | 29.239 | 30.587 | 24.516 | 13.535 | 1 | 0 | 55.967 | 51.885 | 42.831 | 19.116 | 0 | 0 | 54.063 | 31.237 | [5 empty] | 0 | 27.203 | 27 | 2.655 | 2.4485 | 1.632 | 1.4634 | 0.9851 | 37.1034
11/27/08 | 13:37 | 0 | 16.893 | 0 | 0 | 0 | 49.225 | 53.031 | 29.02 | 29.214 | 33.149 | 24.563 | 13.411 | 0 | 0 | 55.967 | 51.885 | 42.855 | 19.09 | 0 | 0 | 54.063 | 31.213 | [5 empty] | 0 | 20.011 | 28 | 2.6911 | 2.4828 | 1.6335 | 1.4634 | 1.0194 | 37.8809
11/27/08 | 13:38 | 0 | 16.886 | 0 | 2 | 0 | 53.619 | 49.033 | 28.918 | 29.158 | 31.759 | 24.555 | 13.23 | 1 | 0 | 55.981 | 51.855 | 42.824 | 19.083 | 0 | 0 | 54.056 | 31.205 | [5 empty] | 0 | 24.461 | 29 | 2.7438 | 2.5329 | 1.6356 | 1.4634 | 1.0695 | 38.9792
11/27/08 | 13:39 | 0 | 16.893 | 0 | 1 | 0 | 51.106 | 52.894 | 28.925 | 29.07 | 32.419 | 24.563 | 13.361 | 0 | 0 | 55.991 | 51.909 | 42.855 | 19.116 | 0 | 0 | 54.063 | 31.237 | [5 empty] | 0 | 22.036 | 30 | 2.7057 | 2.4967 | 1.6341 | 1.4634 | 1.0333 | 38.1886
11/27/08 | 13:40 | 0 | 16.911 | 0 | 1 | 0 | 49.95 | 49.561 | 28.868 | 29.013 | 31.688 | 24.531 | 13.18 | 1 | 0 | 55.981 | 51.878 | 42.824 | 19.083 | 0 | 0 | 54.033 | 31.23 | [5 empty] | 0 | 20.937 | 31 | 2.7584 | 2.5468 | 1.6362 | 1.4634 | 1.0834 | 39.2752
11/27/08 | 13:41 | 0 | 16.911 | 1 | 1 | 0 | 49.745 | 52.45 | 28.797 | 28.918 | 31.88 | 24.58 | 13.157 | 0 | 0 | 56.005 | 51.855 | 42.872 | 19.083 | 0 | 0 | 54.056 | 31.23 | [5 empty] | 0 | 20.827 | 32 | 2.7651 | 2.5531 | 1.6365 | 1.4634 | 1.0897 | 39.4103
11/27/08 | 13:42 | 0 | 16.861 | 0 | 1 | 0 | 46.51 | 49.126 | 28.748 | 28.893 | 33.424 | 24.58 | 13.082 | 1 | 0 | 56.005 | 51.855 | 42.824 | 19.083 | 0 | 0 | 53.988 | 31.254 | [5 empty] | 0 | 17.617 | 33 | 2.7869 | 2.5739 | 1.6373 | 1.4634 | 1.1105 | 39.8464
11/27/08 | 13:43 | 0 | 16.861 | 0 | 2 | 0 | 50.662 | 51.442 | 28.653 | 28.819 | 30.026 | 24.629 | 13.157 | 1 | 0 | 56.005 | 51.855 | 42.8 | 19.108 | 0 | 0 | 53.895 | 31.254 | [5 empty] | 0 | 21.843 | 34 | 2.7651 | 2.5531 | 1.6365 | 1.4634 | 1.0897 | 39.4103
11/27/08 | 13:44 | 1 | 16.893 | 0 | 1 | 0 | 45.051 | 46.701 | 28.685 | 28.805 | 34.395 | 24.83 | 13.238 | 0 | 0 | 56.035 | 51.862 | 42.879 | 19.116 | 0 | 0 | 53.972 | 31.286 | [5 empty] | 16.893 | 16.246 | 35 | 2.7415 | 2.5307 | 1.6355 | 1.4634 | 1.0673 | 38.9316
11/27/08 | 13:45 | 0 | 16.861 | 0 | 1 | 0 | 50.914 | 50.961 | 28.628 | 28.724 | 29.616 | 24.798 | 13.255 | 1 | 0 | 56.028 | 51.832 | 42.848 | 19.083 | 0 | 0 | 53.895 | 31.23 | [5 empty] | 0 | 22.19 | 36 | 2.7365 | 2.526 | 1.6353 | 1.4634 | 1.0626 | 38.83
11/27/08 | 13:46 | 0 | 16.838 | 0 | 1 | 0 | 43.999 | 47.313 | 28.555 | 28.675 | 34.316 | 24.869 | 13.303 | 0 | 0 | 56.028 | 51.855 | 42.848 | 19.108 | 0 | 0 | 53.918 | 31.254 | [5 empty] | 0 | 15.324 | 37 | 2.7226 | 2.5127 | 1.6347 | 1.4634 | 1.0493 | 38.5414
11/27/08 | 13:47 | 0 | 16.838 | 0 | 2 | 0 | 51.19 | 50.8 | 28.508 | 28.675 | 28.918 | 24.869 | 13.157 | 1 | 0 | 56.005 | 51.832 | 42.824 | 19.083 | 0 | 0 | 53.872 | 31.279 | [5 empty] | 0 | 22.515 | 38 | 2.7651 | 2.5531 | 1.6365 | 1.4634 | 1.0897 | 39.4103
11/27/08 | 13:48 | 0 | 16.861 | 0 | 1 | 0 | 43.623 | 46.328 | 28.555 | 28.628 | 34.151 | 24.918 | 13.032 | 1 | 0 | 55.981 | 51.855 | 42.824 | 19.108 | 0 | 0 | 53.895 | 31.23 | [5 empty] | 0 | 14.995 | 39 | 2.8015 | 2.5877 | 1.6379 | 1.4634 | 1.1243 | 40.1333
11/27/08 | 13:49 | 0 | 16.805 | 0 | 2 | 1 | 50.998 | 50.448 | 28.498 | 28.572 | 30.837 | 24.886 | 12.951 | 0 | 0 | 55.974 | 51.801 | 42.817 | 19.075 | 0 | 0 | 53.865 | 31.198 | [5 empty] | 0 | 22.426 | 40 | 2.8251 | 2.6102 | 1.6389 | 1.4634 | 1.1467 | 40.5919
11/27/08 | 13:50 | 0 | 16.788 | 0 | 1 | 0 | 44.353 | 46.533 | 28.555 | 28.628 | 34.34 | 24.965 | 12.934 | 1 | 0 | 55.981 | 51.808 | 42.848 | 19.108 | 0 | 0 | 53.918 | 31.254 | [5 empty] | 0 | 15.725 | 0 | 2.83 | 2.6149 | 1.6391 | 1.4634 | 1.1515 | 40.6872
11/27/08 | 13:51 | 0 | 16.813 | 0 | 1 | 0 | 49.379 | 49.745 | 28.579 | 28.653 | 30.435 | 24.989 | 12.861 | 1 | 0 | 55.96 | 51.832 | 42.8 | 19.131 | 0 | 0 | 53.918 | 31.254 | [5 empty] | 0 | 20.726 | 1 | 2.8513 | 2.6351 | 3.3344 | 3.1579 | -0.52282 | -18.3363
11/27/08 | 13:52 | 1 | 16.813 | 1 | 2 | 0 | 45.021 | 46.144 | 28.628 | 28.675 | 34.364 | 25.038 | 12.811 | 0 | 0 | 55.981 | 51.832 | 42.824 | 19.108 | 0 | 0 | 53.895 | 31.205 | [5 empty] | 16.813 | 16.346 | 2 | 2.8658 | 2.6489 | 3.335 | 3.1579 | -0.50898 | -17.7602
11/27/08 | 13:53 | 0 | 16.78 | 0 | 1 | 0 | 48.431 | 48.797 | 28.692 | 28.692 | 30.739 | 25.007 | 12.901 | 1 | 0 | 55.951 | 51.801 | 42.769 | 19.098 | 0 | 0 | 53.841 | 31.173 | [5 empty] | 0 | 19.739 | 3 | 2.8396 | 2.624 | 3.334 | 3.1579 | -0.53389 | -18.8015
11/27/08 | 13:54 | 0 | 16.788 | 0 | 2 | 0 | 46.214 | 46.006 | 28.893 | 28.773 | 33.988 | 25.014 | 12.883 | 1 | 0 | 55.96 | 51.808 | 42.776 | 19.156 | 0 | 0 | 53.872 | 31.205 | [5 empty] | 0 | 17.441 | 4 | 2.8449 | 2.629 | 3.3342 | 3.1579 | -0.52891 | -18.5917
11/27/08 | 13:55 | 0 | 16.74 | 0 | 1 | 0 | 48.508 | 48.279 | 28.918 | 28.822 | 32.341 | 24.992 | 12.911 | 1 | 0 | 55.916 | 51.811 | 42.731 | 19.083 | 0 | 0 | 53.897 | 31.183 | [5 empty] | 0 | 19.686 | 5 | 2.8367 | 2.6212 | 3.3338 | 3.1579 | -0.53666 | -18.9183
11/27/08 | 13:56 | 0 | 16.745 | 0 | 2 | 0 | 47.871 | 46.197 | 29.092 | 28.971 | 32.819 | 25.068 | 12.916 | 0 | 0 | 55.921 | 51.792 | 42.784 | 19.113 | 0 | 0 | 53.972 | 31.262 | [5 empty] | 0 | 18.9 | 6 | 2.8353 | 2.6199 | 3.3338 | 3.1579 | -0.53804 | -18.9769
11/27/08 | 13:57 | 0 | 16.715 | 0 | 1 | 0 | 47.5 | 48.599 | 29.305 | 29.087 | 32.002 | 25.038 | 12.836 | 1 | 0 | 55.916 | 51.764 | 42.779 | 19.083 | 0 | 0 | 53.874 | 31.279 | [5 empty] | 0 | 18.413 | 7 | 2.8586 | 2.642 | 3.3347 | 3.1579 | -0.5159 | -18.0476
11/27/08 | 13:58 | 0 | 16.682 | 0 | 1 | 0 | 49.166 | 47.514 | 29.57 | 29.28 | 32.766 | 24.967 | 12.836 | 1 | 0 | 55.916 | 51.764 | 42.755 | 19.083 | 0 | 0 | 53.921 | 31.279 | [5 empty] | 0 | 19.886 | 8 | 2.8586 | 2.642 | 3.3347 | 3.1579 | -0.5159 | -18.0476
11/27/08 | 13:59 | 0 | 16.707 | 0 | 2 | 0 | 45.887 | 47.698 | 29.778 | 29.56 | 32.665 | 25.056 | 12.929 | 0 | 0 | 55.886 | 51.71 | 42.772 | 19.075 | 0 | 0 | 53.89 | 31.222 | [5 empty] | 0 | 16.327 | 9 | 2.8315 | 2.6163 | 3.3336 | 3.1579 | -0.54164 | -19.1293
11/27/08 | 14:00 | 1 | 16.74 | 0 | 1 | 0 | 50.251 | 48.461 | 30.001 | 29.786 | 32.673 | 25.137 | 12.911 | 1 | 0 | 55.893 | 51.764 | 42.779 | 19.158 | 0 | 0 | 53.897 | 31.254 | [5 empty] | 16.74 | 20.465 | 10 | 2.8367 | 2.6212 | 3.3338 | 3.1579 | -0.53666 | -18.9183
11/27/08 | 14:01 | 0 | 16.757 | 0 | 2 | 0 | 45.037 | 45.887 | 30.163 | 29.994 | 33.017 | 25.08 | 12.904 | 1 | 0 | 55.862 | 51.734 | 42.748 | 19.101 | 0 | 0 | 53.867 | 31.2 | [5 empty] | 0 | 15.043 | 11 | 2.8388 | 2.6232 | 3.3339 | 3.1579 | -0.53472 | -18.8365
11/27/08 | 14:02 | 0 | 16.732 | 0 | 2 | 0 | 50.954 | 50.655 | 30.259 | 30.259 | 32.355 | 25.031 | 12.803 | 1 | 0 | 55.839 | 51.71 | 42.772 | 19.075 | 0 | 0 | 53.844 | 31.176 | [5 empty] | 0 | 20.695 | 12 | 2.8682 | 2.6511 | 3.3351 | 3.1579 | -0.50677 | -17.6686
11/27/08 | 14:03 | 0 | 16.732 | 0 | 2 | 0 | 42.465 | 44.3 | 30.163 | 30.452 | 33.936 | 25.129 | 12.78 | 0 | 0 | 55.816 | 51.757 | 42.796 | 19.101 | 0 | 0 | 53.89 | 31.176 | [5 empty] | 0 | 12.013 | 13 | 2.8749 | 2.6575 | 3.3354 | 3.1579 | -0.5004 | -17.406
11/27/08 | 14:04 | 0 | 16.78 | 1 | 2 | 0 | 51.757 | 49.281 | 30.092 | 30.428 | 33.323 | 25.08 | 12.929 | 1 | 0 | 55.839 | 51.734 | 42.772 | 19.101 | 0 | 0 | 53.867 | 31.176 | [5 empty] | 0 | 21.329 | 14 | 2.8315 | 2.6163 | 3.3336 | 3.1579 | -0.54164 | -19.1293
11/27/08 | 14:05 | 0 | 16.757 | 0 | 6 | 0 | 41.525 | 44.111 | 29.947 | 35.344 | 39.48 | 25.151 | 12.976 | 1 | 0 | 49.325 | 51.734 | 47.376 | 19.101 | 0 | 0 | 53.82 | 31.2 | [5 empty] | 0 | 6.181 | 15 | 2.8178 | 2.6032 | 3.3331 | 3.1579 | -0.55465 | -19.6839
11/27/08 | 14:06 | 1 | 16.78 | 0 | 15 | 0 | 57.101 | 45.864 | 33.275 | 47.033 | 50.954 | 25.129 | 12.904 | 1 | 0 | 57.078 | 51.552 | 49.579 | 19.101 | 0 | 0 | 53.797 | 30.766 | [5 empty] | 16.78 | 10.068 | 16 | 2.8388 | 2.6232 | 3.3339 | 3.1579 | -0.53472 | -18.8365
11/27/08 | 14:07 | 1 | 16.727 | 0 | 15 | 0 | 65.572 | 45.95 | 37.103 | 55.536 | 56.962 | 25.026 | 12.971 | 2 | 0 | 63.824 | 51.269 | 56.063 | 19.096 | 0 | 0 | 53.769 | 31.941 | [5 empty] | 16.727 | 10.036 | 17 | 2.8192 | 2.6046 | 3.3331 | 3.1579 | -0.55327 | -19.6247
11/27/08 | 14:08 | 1 | 16.727 | 0 | 15 | 1 | 69.478 | 45.812 | 40.392 | 60.056 | 58.936 | 25.026 | 12.798 | 0 | 1 | 67.83 | 51.386 | 60.056 | 19.096 | 0 | 0 | 53.769 | 35.529 | [5 empty] | 16.727 | 9.422 | 18 | 2.8696 | 2.6525 | 3.3352 | 3.1579 | -0.50538 | -17.6114
11/27/08 | 14:09 | 1 | 16.727 | 0 | 15 | 0 | 71.039 | 45.651 | 42.884 | 62.254 | 60.93 | 25.051 | 12.873 | 0 | 0 | 69.677 | 51.867 | 62.119 | 19.096 | 0 | 0 | 53.816 | 38.349 | [5 empty] | 16.727 | 8.785 | 0 | 2.8478 | 2.6318 | 3.3343 | 3.1579 | -0.52614 | -18.4755
11/27/08 | 14:10 | 0 | 16.692 | 1 | 14 | 0 | 71.578 | 45.481 | 45.182 | 63.454 | 62.019 | 24.967 | 12.838 | 1 | 0 | 70.415 | 52.522 | 63.185 | 19.085 | 0 | 0 | 53.921 | 40.382 | [5 empty] | 0 | 8.124 | 1 | 2.858 | 2.6414 | 2.6768 | 2.5 | 0.14144 | 4.949
11/27/08 | 14:11 | 1 | 16.75 | 0 | 15 | 0 | 71.808 | 45.352 | 46.659 | 64.317 | 62.836 | 25.075 | 12.773 | 0 | 0 | 70.753 | 53.22 | 64.093 | 19.121 | 0 | 0 | 54.114 | 41.944 | [5 empty] | 16.75 | 7.491 | 2 | 2.8769 | 2.6594 | 2.6776 | 2.5 | 0.15943 | 5.5418
11/27/08 | 14:12 | 0 | 16.702 | 0 | 15 | 0 | 71.808 | 45.215 | 48.06 | 64.922 | 63.217 | 25.075 | 12.7 | 0 | 0 | 70.907 | 53.862 | 64.741 | 19.121 | 0 | 0 | 54.32 | 43.19 | [5 empty] | 0 | 6.886 | 3 | 2.8982 | 2.6796 | 2.6784 | 2.5 | 0.17964 | 6.1984
11/27/08 | 14:13 | 1 | 16.667 | 0 | 12 | 0 | 71.6 | 51.054 | 45.642 | 65.339 | 63.185 | 25.065 | 12.738 | 0 | 0 | 70.875 | 54.425 | 65.136 | 19.133 | 0 | 0 | 54.586 | 44.166 | [5 empty] | 16.667 | 6.261 | 4 | 2.8871 | 2.6691 | 2.678 | 2.5 | 0.16912 | 5.8578
11/27/08 | 14:14 | 0 | 16.692 | 0 | 2 | 0 | 72.962 | 67.998 | 34.718 | 62.669 | 53.463 | 25.041 | 12.813 | 0 | 0 | 69.646 | 54.975 | 64.105 | 19.108 | 0 | 0 | 54.884 | 44.142 | [5 empty] | 0 | 10.293 | 5 | 2.8653 | 2.6484 | 2.6771 | 2.5 | 0.14836 | 5.178
11/27/08 | 14:15 | 0 | 16.74 | 0 | 2 | 0 | 67.108 | 73.136 | 31.014 | 42.214 | 46.856 | 25.087 | 12.863 | 0 | 0 | 67.951 | 55.365 | 61.01 | 19.111 | 0 | 0 | 55.158 | 43.812 | [5 empty] | 0 | 24.894 | 6 | 2.8507 | 2.6345 | 2.6765 | 2.5 | 0.13452 | 4.7189
11/27/08 | 14:16 | 0 | 16.707 | 0 | 0 | 0 | 64.949 | 73.548 | 29.778 | 36.002 | 43.078 | 25.056 | 12.805 | 0 | 0 | 66.496 | 55.631 | 57.795 | 19.126 | 0 | 0 | 55.379 | 43.336 | [5 empty] | 0 | 28.947 | 7 | 2.8676 | 2.6506 | 2.6772 | 2.5 | 0.15058 | 5.251
11/27/08 | 14:17 | 0 | 16.707 | 0 | 0 | 0 | 64.388 | 73.438 | 29.442 | 35.344 | 40.844 | 25.034 | 12.881 | 0 | 0 | 65.465 | 55.816 | 55.403 | 19.126 | 0 | 0 | 55.54 | 42.841 | [5 empty] | 0 | 29.044 | 8 | 2.8455 | 2.6295 | 2.6763 | 2.5 | 0.12954 | 4.5525
11/27/08 | 14:18 | 0 | 16.675 | 0 | 0 | 0 | 63.931 | 72.859 | 29.457 | 35.95 | 40.743 | 24.928 | 12.896 | 0 | 0 | 64.604 | 55.876 | 53.561 | 19.143 | 0 | 0 | 55.694 | 42.317 | [5 empty] | 0 | 27.981 | 9 | 2.8411 | 2.6254 | 2.6761 | 2.5 | 0.12539 | 4.4134
11/27/08 | 14:19 | 0 | 16.707 | 0 | 0 | 0 | 63.514 | 71.9 | 29.852 | 37.014 | 37.179 | 25.034 | 12.929 | 0 | 0 | 64.029 | 56.091 | 52.214 | 19.201 | 0 | 0 | 55.883 | 41.879 | [5 empty] | 0 | 26.5 | 10 | 2.8315 | 2.6163 | 2.6757 | 2.5 | 0.11625 | 4.1057
11/27/08 | 14:20 | 0 | 16.7 | 0 | 0 | 0 | 62.991 | 70.245 | 30.036 | 37.782 | 34.397 | 24.953 | 12.823 | 0 | 0 | 63.55 | 56.128 | 51.129 | 19.168 | 0 | 0 | 55.946 | 41.425 | [5 empty] | 0 | 25.209 | 11 | 2.8623 | 2.6456 | 2.677 | 2.5 | 0.14559 | 5.0865
11/27/08 | 14:21 | 0 | 16.732 | 0 | 0 | 0 | 62.459 | 68.539 | 30.261 | 38.306 | 34.239 | 24.935 | 12.755 | 0 | 0 | 63.244 | 56.227 | 50.357 | 19.201 | 0 | 0 | 56.044 | 41.08 | [5 empty] | 0 | 24.153 | 12 | 2.8821 | 2.6644 | 2.6778 | 2.5 | 0.16442 | 5.7046
11/27/08 | 14:22 | 0 | 16.7 | 0 | 0 | 0 | 61.868 | 67.117 | 30.205 | 38.674 | 32.446 | 24.808 | 12.748 | 0 | 0 | 62.9 | 56.264 | 49.684 | 19.168 | 0 | 0 | 56.105 | 40.719 | [5 empty] | 0 | 23.194 | 13 | 2.8842 | 2.6664 | 2.6779 | 2.5 | 0.16635 | 5.7678
11/27/08 | 14:23 | 0 | 16.695 | 0 | 0 | 0 | 61.371 | 66.236 | 30.126 | 38.952 | 31.235 | 24.803 | 12.768 | 0 | 0 | 62.626 | 56.259 | 49.267 | 19.088 | 0 | 0 | 56.124 | 40.36 | [5 empty] | 0 | 22.419 | 14 | 2.8784 | 2.6608 | 2.6776 | 2.5 | 0.16082 | 5.5871
11/27/08 | 14:24 | 0 | 16.725 | 0 | 0 | 0 | 60.928 | 65.681 | 29.987 | 39.239 | 31.529 | 24.808 | 12.624 | 0 | 0 | 62.43 | 56.309 | 49.019 | 19.168 | 0 | 0 | 56.197 | 40.109 | [5 empty] | 0 | 21.689 | 15 | 2.9203 | 2.7007 | 2.6793 | 2.5 | 0.20068 | 6.8718
11/27/08 | 14:25 | 0 | 16.72 | 0 | 0 | 0 | 60.474 | 65.182 | 29.812 | 39.399 | 32.007 | 24.707 | 12.768 | 0 | 0 | 62.222 | 56.325 | 48.832 | 19.163 | 0 | 0 | 56.17 | 39.822 | [5 empty] | 0 | 21.075 | 16 | 2.8784 | 2.6608 | 2.6776 | 2.5 | 0.16082 | 5.5871
11/27/08 | 14:26 | 0 | 16.725 | 0 | 0 | 0 | 60.097 | 64.693 | 29.626 | 39.545 | 30.519 | 24.614 | 12.723 | 1 | 0 | 62.003 | 56.332 | 48.653 | 19.143 | 0 | 0 | 56.197 | 39.569 | [5 empty] | 0 | 20.552 | 17 | 2.8915 | 2.6733 | 2.6782 | 2.5 | 0.17327 | 5.9926
11/27/08 | 14:27 | 0 | 16.695 | 0 | 0 | 0 | 59.6 | 64.196 | 29.452 | 39.774 | 29.837 | 24.634 | 12.67 | 0 | 0 | 61.841 | 56.394 | 48.58 | 19.138 | 0 | 0 | 56.213 | 39.282 | [5 empty] | 0 | 19.826 | 18 | 2.9069 | 2.6879 | 2.6788 | 2.5 | 0.18794 | 6.4655
11/27/08 | 14:28 | 0 | 16.67 | 0 | 0 | 0 | 59.173 | 63.657 | 29.403 | 39.939 | 29.572 | 24.585 | 12.718 | 0 | 0 | 61.729 | 56.394 | 48.51 | 19.138 | 0 | 0 | 56.193 | 39.093 | [5 empty] | 0 | 19.234 | 19 | 2.8929 | 2.6747 | 2.6782 | 2.5 | 0.17466 | 6.0374
11/27/08 | 14:29 | 0 | 16.7 | 0 | 0 | 0 | 58.73 | 63.169 | 29.29 | 40.109 | 30.734 | 24.592 | 12.65 | 0 | 0 | 61.622 | 56.467 | 48.447 | 19.194 | 0 | 0 | 56.175 | 38.887 | [5 empty] | 0 | 18.621 | 20 | 2.9127 | 2.6935 | 2.679 | 2.5 | 0.19348 | 6.6426
11/27/08 | 14:30 | 0 | 16.695 | 0 | 0 | 0 | 58.254 | 62.514 | 29.163 | 40.15 | 29.646 | 24.514 | 12.768 | 0 | 0 | 61.505 | 56.416 | 48.373 | 19.138 | 0 | 0 | 56.193 | 38.693 | [5 empty] | 0 | 18.104 | 21 | 2.8784 | 2.6608 | 2.6776 | 2.5 | 0.16082 | 5.5871
11/27/08 | 14:31 | 0 | 16.67 | 0 | 2 | 0 | 51.376 | 59.376 | 31.164 | 32.864 | 30.102 | 24.44 | 12.692 | 0 | 0 | 61.439 | 56.439 | 48.349 | 19.163 | 0 | 0 | 56.17 | 38.528 | [5 empty] | 0 | 18.512 | 22 | 2.9005 | 2.6819 | 2.6785 | 2.5 | 0.18185 | 6.2698
11/27/08 | 14:32 | 0 | 16.67 | 0 | 3 | 1 | 45.574 | 56.077 | 30.391 | 31.62 | 34.957 | 24.418 | 12.793 | 0 | 0 | 61.371 | 56.46 | 48.282 | 19.163 | 0 | 0 | 56.236 | 38.411 | [5 empty] | 0 | 13.954 | 23 | 2.8711 | 2.6539 | 2.6773 | 2.5 | 0.1539 | 5.3603
11/27/08 | 14:33 | 0 | 16.67 | 1 | 3 | 0 | 47.936 | 47.663 | 29.236 | 30.634 | 35.966 | 24.394 | 12.793 | 0 | 0 | 61.282 | 56.46 | 48.167 | 19.138 | 0 | 0 | 56.213 | 38.177 | [5 empty] | 0 | 17.302 | 0 | 2.8711 | 2.6539 | 2.6773 | 2.5 | 0.1539 | 5.3603
11/27/08 | 14:34 | 0 | 16.612 | 0 | 3 | 0 | 47.425 | 48.916 | 29.084 | 29.371 | 36.124 | 24.337 | 12.71 | 0 | 0 | 61.163 | 56.43 | 47.999 | 19.055 | 0 | 0 | 56.229 | 37.933 | [5 empty] | 0 | 18.054 | 1 | 2.8952 | 2.6769 | 2.787 | 2.6087 | 0.068176 | 2.3548
11/27/08 | 14:35 | 1 | 16.657 | 0 | 4 | 0 | 46.459 | 47.927 | 29.923 | 29.489 | 36.684 | 24.308 | 12.657 | 0 | 0 | 61.158 | 56.471 | 48.041 | 19.151 | 0 | 0 | 56.248 | 37.835 | [5 empty] | 16.657 | 16.97 | 2 | 2.9107 | 2.6915 | 2.7876 | 2.6087 | 0.082847 | 2.8463
11/27/08 | 14:36 | 0 | 16.624 | 0 | 3 | 0 | 46.221 | 46.956 | 32.821 | 30.685 | 37.311 | 24.254 | 12.748 | 1 | 0 | 61.06 | 56.464 | 47.941 | 19.118 | 0 | 0 | 56.152 | 37.641 | [5 empty] | 0 | 15.536 | 3 | 2.8842 | 2.6664 | 2.7866 | 2.6087 | 0.057658 | 1.9991
11/27/08 | 14:37 | 0 | 16.657 | 0 | 4 | 0 | 47.329 | 46.825 | 34.945 | 34.122 | 38.846 | 24.261 | 12.853 | 1 | 0 | 61.024 | 56.471 | 47.971 | 19.176 | 0 | 0 | 56.181 | 37.531 | [5 empty] | 0 | 13.207 | 4 | 2.8536 | 2.6373 | 2.7853 | 2.6087 | 0.028594 | 1.002
11/27/08 | 14:38 | 0 | 16.624 | 0 | 4 | 0 | 42.858 | 48.17 | 35.548 | 35.947 | 33.527 | 24.254 | 12.748 | 2 | 0 | 60.905 | 56.464 | 47.91 | 19.111 | 0 | 0 | 56.098 | 37.373 | [5 empty] | 0 | 6.911 | 5 | 2.8842 | 2.6664 | 2.7866 | 2.6087 | 0.057658 | 1.9991
11/27/08 | 14:39 | 0 | 16.649 | 0 | 3 | 0 | 38.557 | 42.08 | 35.665 | 36.418 | 30.685 | 24.229 | 12.795 | 0 | 0 | 60.837 | 56.464 | 47.964 | 19.166 | 0 | 0 | 56.105 | 37.263 | [5 empty] | 0 | 2.139 | 6 | 2.8705 | 2.6533 | 2.786 | 2.6087 | 0.044648 | 1.5554
11/27/08 | 14:40 | 0 | 16.649 | 0 | 4 | 0 | 37.452 | 38.65 | 35.524 | 36.299 | 31.794 | 24.205 | 12.773 | 0 | 0 | 60.725 | 56.442 | 47.988 | 19.143 | 0 | 0 | 56.035 | 37.1 | [5 empty] | 0 | 1.153 | 7 | 2.8769 | 2.6594 | 2.7863 | 2.6087 | 0.050738 | 1.7636
11/27/08 | 14:41 | 0 | 16.592 | 0 | 4 | 0 | 36.832 | 37.727 | 35.376 | 36.198 | 34.435 | 24.173 | 12.665 | 0 | 0 | 60.561 | 56.369 | 48.004 | 19.111 | 0 | 0 | 56.028 | 36.928 | [5 empty] | 0 | 0.634 | 8 | 2.9084 | 2.6893 | 2.7875 | 2.6087 | 0.080632 | 2.7724
11/27/08 | 14:42 | 0 | 16.569 | 0 | 4 | 0 | 36.433 | 37.091 | 34.412 | 36.057 | 33.003 | 24.124 | 12.617 | 0 | 0 | 60.403 | 56.391 | 48.004 | 19.133 | 0 | 0 | 56.005 | 36.856 | [5 empty] | 0 | 0.376 | 9 | 2.9223 | 2.7026 | 2.7881 | 2.6087 | 0.093919 | 3.2138
11/27/08 | 14:43 | 0 | 16.569 | 0 | 4 | 0 | 36.033 | 36.691 | 33.472 | 34.79 | 31.328 | 24.148 | 12.69 | 0 | 0 | 60.337 | 56.391 | 47.934 | 19.133 | 0 | 0 | 56.005 | 36.787 | [5 empty] | 0 | 1.243 | 10 | 2.9011 | 2.6824 | 2.7873 | 2.6087 | 0.073712 | 2.5409
11/27/08 | 14:44 | 0 | 16.602 | 1 | 4 | 0 | 34.866 | 36.064 | 33.175 | 34.019 | 31.818 | 24.18 | 12.624 | 0 | 0 | 60.209 | 56.398 | 47.988 | 19.166 | 0 | 0 | 55.991 | 36.701 | [5 empty] | 0 | 0.847 | 11 | 2.9203 | 2.7007 | 2.788 | 2.6087 | 0.091981 | 3.1497
11/27/08 | 14:45 | 0 | 16.602 | 0 | 4 | 0 | 34.139 | 34.914 | 32.752 | 33.739 | 31.07 | 24.205 | 12.574 | 0 | 0 | 60.075 | 56.421 | 47.964 | 19.191 | 0 | 0 | 55.991 | 36.56 | [5 empty] | 0 | 0.4 | 12 | 2.9349 | 2.7145 | 2.7886 | 2.6087 | 0.10582 | 3.6057
11/27/08 | 14:46 | 0 | 16.544 | 0 | 4 | 0 | 33.73 | 34.294 | 32.387 | 33.354 | 30.075 | 24.102 | 12.567 | 0 | 0 | 59.956 | 56.369 | 47.887 | 19.111 | 0 | 0 | 56.005 | 36.457 | [5 empty] | 0 | 0.376 | 13 | 2.9369 | 2.7165 | 2.7887 | 2.6087 | 0.10776 | 3.6691
11/27/08 | 14:47 | 0 | 16.514 | 0 | 4 | 0 | 33.302 | 33.842 | 31.877 | 32.95 | 28.913 | 24.048 | 12.587 | 0 | 0 | 59.817 | 56.273 | 47.906 | 19.103 | 0 | 0 | 55.909 | 36.359 | [5 empty] | 0 | 0.352 | 14 | 2.9311 | 2.7109 | 2.7885 | 2.6087 | 0.10222 | 3.4876
11/27/08 | 14:48 | 1 | 16.569 | 0 | 4 | 0 | 40.71 | 33.448 | 31.544 | 32.485 | 33.967 | 24.028 | 12.715 | 0 | 0 | 59.753 | 56.323 | 47.91 | 19.133 | 0 | 0 | 55.937 | 36.34 | [5 empty] | 16.569 | 8.225 | 15 | 2.8938 | 2.6755 | 2.787 | 2.6087 | 0.066792 | 2.3081
11/27/08 | 14:49 | 0 | 16.569 | 0 | 4 | 0 | 44.839 | 42.638 | 31.159 | 31.978 | 34.108 | 24.053 | 12.64 | 0 | 0 | 59.664 | 56.277 | 47.843 | 19.111 | 0 | 0 | 55.96 | 36.268 | [5 empty] | 0 | 12.861 | 16 | 2.9156 | 2.6962 | 2.7878 | 2.6087 | 0.087552 | 3.0029
11/27/08 | 14:50 | 0 | 16.539 | 0 | 4 | 0 | 45.453 | 45.315 | 30.769 | 31.492 | 34.383 | 23.974 | 12.66 | 2 | 0 | 59.547 | 56.184 | 47.745 | 19.08 | 0 | 0 | 55.841 | 36.146 | [5 empty] | 0 | 13.961 | 17 | 2.9098 | 2.6907 | 2.7876 | 2.6087 | 0.082016 | 2.8186
11/27/08 | 14:51 | 0 | 16.569 | 0 | 4 | 0 | 45.686 | 45.71 | 30.823 | 31.183 | 34.883 | 23.979 | 12.665 | 1 | 0 | 59.506 | 56.257 | 47.773 | 19.133 | 0 | 0 | 55.846 | 36.105 | [5 empty] | 0 | 14.503 | 18 | 2.9084 | 2.6893 | 2.7875 | 2.6087 | 0.080632 | 2.7724
11/27/08 | 14:52 | 1 | 16.561 | 0 | 4 | 0 | 45.682 | 45.91 | 31.468 | 31.419 | 35.677 | 24.023 | 12.609 | 2 | 0 | 59.436 | 56.25 | 47.721 | 19.08 | 0 | 0 | 55.841 | 35.981 | [5 empty] | 16.561 | 14.263 | 19 | 2.9247 | 2.7048 | 2.7882 | 2.6087 | 0.096133 | 3.287
11/27/08 | 14:53 | 0 | 16.561 | 0 | 4 | 0 | 46.025 | 45.887 | 32.093 | 32.238 | 36.758 | 23.95 | 12.685 | 2 | 0 | 59.344 | 56.25 | 47.677 | 19.128 | 0 | 0 | 55.841 | 35.84 | [5 empty] | 0 | 13.787 | 20 | 2.9025 | 2.6838 | 2.7873 | 2.6087 | 0.075096 | 2.5873
11/27/08 | 14:54 | 0 | 16.561 | 1 | 4 | 0 | 46.851 | 46.531 | 32.881 | 33.019 | 37.744 | 23.95 | 12.66 | 1 | 0 | 59.301 | 56.273 | 47.7 | 19.103 | 0 | 0 | 55.841 | 35.794 | [5 empty] | 0 | 13.832 | 21 | 2.9098 | 2.6907 | 2.7876 | 2.6087 | 0.082016 | 2.8186
11/27/08 | 14:55 | 0 | 16.561 | 0 | 4 | 1 | 47.537 | 47.332 | 33.818 | 33.912 | 38.753 | 23.999 | 12.635 | 2 | 0 | 59.299 | 56.227 | 47.675 | 19.153 | 0 | 0 | 55.907 | 35.77 | [5 empty] | 0 | 13.625 | 22 | 2.9171 | 2.6976 | 2.7879 | 2.6087 | 0.088936 | 3.0488
11/27/08 | 14:56 | 1 | 16.587 | 0 | 4 | 0 | 48.454 | 48.065 | 34.5 | 34.734 | 39.741 | 23.903 | 12.587 | 2 | 0 | 59.276 | 56.248 | 47.698 | 19.128 | 0 | 0 | 55.907 | 35.698 | [5 empty] | 16.587 | 13.72 | 0 | 2.9311 | 2.7109 | 2.7885 | 2.6087 | 0.10222 | 3.4876
11/27/08 | 14:57 | 0 | 16.551 | 0 | 4 | 0 | 48.354 | 48.949 | 34.818 | 35.266 | 37.71 | 23.891 | 12.526 | 1 | 0 | 59.244 | 56.195 | 47.689 | 19.118 | 0 | 0 | 55.806 | 35.596 | [5 empty] | 0 | 13.088 | 1 | 2.9488 | 2.7278 | 2.3234 | 2.1429 | 0.58495 | 19.8366
11/27/08 | 14:58 | 0 | 16.587 | 0 | 4 | 0 | 39.411 | 45.84 | 35.089 | 35.629 | 34.218 | 23.903 | 12.609 | 1 | 0 | 59.207 | 56.227 | 47.766 | 19.103 | 0 | 0 | 55.86 | 35.581 | [5 empty] | 0 | 3.782 | 2 | 2.9247 | 2.7048 | 2.3224 | 2.1429 | 0.56197 | 19.2149
11/27/08 | 14:59 | 0 | 16.526 | 0 | 5 | 0 | 37.146 | 38.885 | 35.313 | 35.923 | 33.878 | 23.891 | 12.426 | 0 | 0 | 59.155 | 56.216 | 47.756 | 19.143 | 0 | 0 | 55.827 | 35.5 | [5 empty] | 0 | 1.223 | 3 | 2.9779 | 2.7555 | 2.3245 | 2.1429 | 0.61263 | 20.5721
11/27/08 | 15:00 | 0 | 16.551 | 0 | 4 | 0 | 36.605 | 37.335 | 35.383 | 36.158 | 32.25 | 23.94 | 12.574 | 0 | 0 | 59.175 | 56.216 | 47.871 | 19.118 | 0 | 0 | 55.783 | 35.431 | [5 empty] | 0 | 0.447 | 4 | 2.9349 | 2.7145 | 2.3228 | 2.1429 | 0.57166 | 19.4783
11/27/08 | 15:01 | 0 | 16.526 | 0 | 4 | 0 | 36.536 | 36.887 | 34.701 | 36.182 | 30.757 | 23.891 | 12.476 | 0 | 0 | 59.155 | 56.216 | 47.871 | 19.143 | 0 | 0 | 55.76 | 35.313 | [5 empty] | 0 | 0.354 | 5 | 2.9634 | 2.7416 | 2.3239 | 2.1429 | 0.59879 | 20.2061
11/27/08 | 15:02 | 0 | 16.551 | 0 | 4 | 0 | 36.182 | 36.863 | 33.527 | 34.866 | 30.445 | 24.011 | 12.426 | 0 | 0 | 59.109 | 56.216 | 47.871 | 19.143 | 0 | 0 | 55.827 | 35.266 | [5 empty] | 0 | 1.316 | 6 | 2.9779 | 2.7555 | 2.3245 | 2.1429 | 0.61263 | 20.5721
11/27/08 | 15:03 | 0 | 16.576 | 0 | 5 | 0 | 34.818 | 36.158 | 32.962 | 33.62 | 31.264 | 23.94 | 12.426 | 0 | 0 | 59.086 | 56.172 | 47.894 | 19.118 | 0 | 0 | 55.806 | 35.218 | [5 empty] | 0 | 1.198 | 7 | 2.9779 | 2.7555 | 2.3245 | 2.1429 | 0.61263 | 20.5721
11/27/08 | 15:04 | 0 | 16.576 | 0 | 4 | 0 | 33.716 | 34.701 | 32.821 | 33.268 | 29.239 | 23.964 | 12.501 | 0 | 0 | 59.086 | 56.195 | 47.894 | 19.093 | 0 | 0 | 55.827 | 35.196 | [5 empty] | 0 | 0.448 | 8 | 2.9561 | 2.7347 | 2.3236 | 2.1429 | 0.59187 | 20.0218
11/27/08 | 15:05 | 0 | 16.546 | 1 | 4 | 0 | 33.309 | 33.804 | 32.606 | 33.074 | 29.283 | 23.935 | 12.446 | 0 | 0 | 59.013 | 56.145 | 47.798 | 19.088 | 0 | 0 | 55.755 | 35.048 | [5 empty] | 0 | 0.235 | 9 | 2.9721 | 2.7499 | 2.3243 | 2.1429 | 0.60709 | 20.4261
11/27/08 | 15:06 | 0 | 16.571 | 0 | 5 | 0 | 33.051 | 33.522 | 32.125 | 32.864 | 28.824 | 23.935 | 12.396 | 0 | 0 | 58.993 | 56.145 | 47.775 | 19.038 | 0 | 0 | 55.685 | 34.978 | [5 empty] | 0 | 0.187 | 10 | 2.9867 | 2.7638 | 2.3249 | 2.1429 | 0.62093 | 20.7899
11/27/08 | 15:07 | 0 | 16.521 | 0 | 4 | 0 | 33.216 | 33.216 | 31.789 | 32.463 | 33.074 | 23.886 | 12.396 | 0 | 0 | 58.993 | 56.098 | 47.775 | 19.088 | 0 | 0 | 55.641 | 34.955 | [5 empty] | 0 | 0.753 | 11 | 2.9867 | 2.7638 | 2.3249 | 2.1429 | 0.62093 | 20.7899
11/27/08 | 15:08 | 0 | 16.526 | 0 | 5 | 0 | 43.114 | 38.086 | 31.455 | 32.059 | 33.926 | 23.869 | 12.378 | 0 | 0 | 58.997 | 56.126 | 47.756 | 19.143 | 0 | 0 | 55.645 | 34.983 | [5 empty] | 0 | 11.055 | 12 | 2.9919 | 2.7688 | 2.3251 | 2.1429 | 0.62591 | 20.92
11/27/08 | 15:09 | 1 | 16.496 | 0 | 4 | 0 | 44.816 | 44.166 | 31.137 | 31.644 | 33.921 | 23.839 | 12.396 | 1 | 0 | 58.902 | 56.075 | 47.705 | 19.138 | 0 | 0 | 55.617 | 34.907 | [5 empty] | 16.496 | 13.172 | 13 | 2.9867 | 2.7638 | 2.3249 | 2.1429 | 0.62093 | 20.7899
11/27/08 | 15:10 | 0 | 16.521 | 0 | 5 | 0 | 45.114 | 45.047 | 31.09 | 31.401 | 34.249 | 23.815 | 12.373 | 2 | 0 | 58.97 | 56.075 | 47.705 | 19.113 | 0 | 0 | 55.641 | 34.955 | [5 empty] | 0 | 13.713 | 14 | 2.9934 | 2.7702 | 2.3252 | 2.1429 | 0.6273 | 20.9561
11/27/08 | 15:11 | 0 | 16.521 | 0 | 4 | 0 | 45.161 | 45.322 | 31.933 | 31.669 | 34.978 | 23.766 | 12.396 | 2 | 0 | 58.947 | 56.054 | 47.684 | 19.138 | 0 | 0 | 55.664 | 34.885 | [5 empty] | 0 | 13.492 | 15 | 2.9867 | 2.7638 | 2.3249 | 2.1429 | 0.62093 | 20.7899
11/27/08 | 15:12 | 0 | 16.496 | 0 | 4 | 0 | 45.481 | 45.436 | 32.768 | 32.747 | 36.201 | 23.717 | 12.373 | 1 | 0 | 58.902 | 56.054 | 47.637 | 19.113 | 0 | 0 | 55.664 | 34.79 | [5 empty] | 0 | 12.734 | 16 | 2.9934 | 2.7702 | 2.3252 | 2.1429 | 0.6273 | 20.9561
11/27/08 | 15:13 | 1 | 16.496 | 0 | 5 | 0 | 46.536 | 46.078 | 33.663 | 33.591 | 37.21 | 23.741 | 12.298 | 2 | 0 | 58.902 | 56.075 | 47.661 | 19.113 | 0 | 0 | 55.594 | 34.744 | [5 empty] | 16.496 | 12.945 | 17 | 3.0152 | 2.7909 | 2.326 | 2.1429 | 0.64806 | 21.4928
11/27/08 | 15:14 | 0 | 16.496 | 0 | 4 | 0 | 47.409 | 47.063 | 34.486 | 34.486 | 38.339 | 23.741 | 12.273 | 2 | 0 | 58.902 | 56.075 | 47.637 | 19.113 | 0 | 0 | 55.547 | 34.744 | [5 empty] | 0 | 12.923 | 18 | 3.0225 | 2.7978 | 2.3263 | 2.1429 | 0.65498 | 21.67
11/27/08 | 15:15 | 0 | 16.483 | 1 | 4 | 0 | 48.156 | 47.948 | 35.108 | 35.368 | 39.315 | 23.732 | 12.237 | 1 | 0 | 58.915 | 56.089 | 47.672 | 19.126 | 0 | 0 | 55.561 | 34.732 | [5 empty] | 0 | 12.788 | 19 | 3.033 | 2.8078 | 2.3268 | 2.1429 | 0.66494 | 21.9237
11/27/08 | 15:16 | 1 | 16.478 | 0 | 5 | 0 | 48.907 | 48.723 | 35.574 | 35.974 | 40.298 | 23.749 | 12.28 | 2 | 0 | 58.911 | 56.061 | 47.691 | 19.143 | 0 | 0 | 55.557 | 34.679 | [5 empty] | 16.478 | 12.933 | 20 | 3.0205 | 2.7959 | 2.3263 | 2.1429 | 0.65304 | 21.6205
11/27/08 | 15:17 | 0 | 16.431 | 0 | 4 | 0 | 45.306 | 49.458 | 35.997 | 36.418 | 36.983 | 23.724 | 12.081 | 1 | 0 | 58.888 | 56.061 | 47.714 | 19.121 | 0 | 0 | 55.557 | 34.61 | [5 empty] | 0 | 8.888 | 21 | 3.0784 | 2.851 | 2.3286 | 2.1429 | 0.70812 | 23.0028
11/27/08 | 15:18 | 0 | 16.461 | 0 | 5 | 0 | 39.198 | 42.793 | 36.495 | 36.871 | 34.756 | 23.803 | 12.089 | 0 | 0 | 58.915 | 56.112 | 47.766 | 19.126 | 0 | 0 | 55.561 | 34.615 | [5 empty] | 0 | 2.327 | 22 | 3.0761 | 2.8488 | 2.3285 | 2.1429 | 0.70591 | 22.9483
11/27/08 | 15:19 | 0 | 16.478 | 0 | 4 | 0 | 37.971 | 38.935 | 36.89 | 37.337 | 32.52 | 23.822 | 12.009 | 1 | 0 | 58.911 | 56.061 | 47.829 | 19.096 | 0 | 0 | 55.51 | 34.586 | [5 empty] | 0 | 0.634 | 23 | 3.0994 | 2.8709 | 2.3295 | 2.1429 | 0.72805 | 23.4902
11/27/08 | 15:20 | 0 | 16.504 | 0 | 5 | 0 | 37.854 | 38.253 | 36.938 | 37.689 | 32.036 | 23.822 | 11.933 | 0 | 0 | 58.888 | 56.061 | 47.875 | 19.096 | 0 | 0 | 55.51 | 34.538 | [5 empty] | 0 | 0.165 | 24 | 3.1215 | 2.8919 | 2.3303 | 2.1429 | 0.74909 | 23.9976
11/27/08 | 15:21 | 0 | 16.529 | 0 | 5 | 0 | 37.878 | 38.253 | 35.761 | 37.1 | 29.965 | 23.798 | 11.933 | 0 | 0 | 58.911 | 56.061 | 47.943 | 19.121 | 0 | 0 | 55.489 | 34.493 | [5 empty] | 0 | 0.778 | 25 | 3.1215 | 2.8919 | 2.3303 | 2.1429 | 0.74909 | 23.9976
11/27/08 | 15:22 | 0 | 16.504 | 0 | 4 | 0 | 36.89 | 38.019 | 34.938 | 35.974 | 31.676 | 23.822 | 12.009 | 0 | 0 | 58.865 | 56.084 | 47.92 | 19.121 | 0 | 0 | 55.489 | 34.376 | [5 empty] | 0 | 0.916 | 26 | 3.0994 | 2.8709 | 2.3295 | 2.1429 | 0.72805 | 23.4902
11/27/08 | 15:23 | 0 | 16.554 | 0 | 5 | 1 | 35.88 | 36.796 | 34.352 | 35.199 | 30.278 | 23.773 | 11.983 | 0 | 0 | 58.888 | 56.061 | 47.943 | 19.121 | 0 | 0 | 55.51 | 34.376 | [5 empty] | 0 | 0.681 | 27 | 3.107 | 2.8781 | 2.3298 | 2.1429 | 0.73525 | 23.6646
11/27/08 | 15:24 | 0 | 16.554 | 0 | 5 | 0 | 35.127 | 35.88 | 34.304 | 34.821 | 30.109 | 23.822 | 11.958 | 0 | 0 | 58.888 | 56.037 | 47.896 | 19.096 | 0 | 0 | 55.489 | 34.352 | [5 empty] | 0 | 0.306 | 0 | 3.1142 | 2.885 | 2.3301 | 2.1429 | 0.74217 | 23.8315
11/27/08 | 15:25 | 0 | 16.529 | 0 | 4 | 0 | 34.821 | 35.244 | 34.07 | 34.799 | 31.411 | 23.702 | 11.911 | 0 | 0 | 58.842 | 55.993 | 47.829 | 19.143 | 0 | 0 | 55.442 | 34.352 | [5 empty] | 0 | 0.022 | 1 | 3.1279 | 2.898 | 2.3306 | 2.1429 | 0.75518 | 24.1432
11/27/08 | 15:26 | 0 | 16.499 | 1 | 5 | 0 | 34.629 | 35.005 | 33.617 | 34.371 | 28.633 | 23.744 | 11.88 | 0 | 0 | 58.838 | 55.988 | 47.868 | 19.09 | 0 | 0 | 55.368 | 34.299 | [5 empty] | 0 | 0.258 | 2 | 3.1369 | 2.9066 | 2.331 | 2.1429 | 0.76376 | 24.3472
11/27/08 | 15:27 | 0 | 16.549 | 0 | 5 | 0 | 38.693 | 34.723 | 33.218 | 33.948 | 34.746 | 23.768 | 11.928 | 0 | 0 | 58.794 | 55.988 | 47.847 | 19.09 | 0 | 0 | 55.323 | 34.251 | [5 empty] | 0 | 4.745 | 3 | 3.123 | 2.8933 | 2.3304 | 2.1429 | 0.75047 | 24.0308
11/27/08 | 15:28 | 0 | 16.579 | 0 | 5 | 0 | 44.269 | 41.966 | 32.988 | 33.598 | 35.199 | 23.773 | 11.933 | 0 | 0 | 58.799 | 56.016 | 47.782 | 19.168 | 0 | 0 | 55.372 | 34.211 | [5 empty] | 0 | 10.671 | 4 | 3.1215 | 2.8919 | 2.3303 | 2.1429 | 0.74909 | 23.9976
11/27/08 | 15:29 | 0 | 16.524 | 0 | 4 | 0 | 45.369 | 45.049 | 32.749 | 33.266 | 35.191 | 23.719 | 11.978 | 1 | 0 | 58.772 | 55.988 | 47.731 | 19.113 | 0 | 0 | 55.391 | 34.182 | [5 empty] | 0 | 12.103 | 5 | 3.1084 | 2.8795 | 2.3298 | 2.1429 | 0.73663 | 23.6981
11/27/08 | 15:30 | 1 | 16.524 | 0 | 5 | 0 | 45.738 | 45.761 | 32.936 | 33.149 | 35.545 | 23.719 | 12.029 | 2 | 0 | 58.794 | 55.965 | 47.754 | 19.113 | 0 | 0 | 55.391 | 34.206 | [5 empty] | 16.524 | 12.589 | 6 | 3.0936 | 2.8654 | 2.3292 | 2.1429 | 0.72252 | 23.3555
11/27/08 | 15:31 | 0 | 16.524 | 0 | 5 | 0 | 45.943 | 46.104 | 33.5 | 33.711 | 36.251 | 23.744 | 11.83 | 1 | 0 | 58.772 | 55.988 | 47.754 | 19.138 | 0 | 0 | 55.368 | 34.158 | [5 empty] | 0 | 12.232 | 7 | 3.1515 | 2.9205 | 2.3316 | 2.1429 | 0.7776 | 24.6739
11/27/08 | 15:32 | 0 | 16.524 | 0 | 4 | 0 | 46.678 | 46.447 | 34.134 | 34.251 | 37.05 | 23.695 | 12.051 | 2 | 0 | 58.772 | 55.988 | 47.686 | 19.138 | 0 | 0 | 55.391 | 34.158 | [5 empty] | 0 | 12.427 | 8 | 3.0871 | 2.8593 | 2.329 | 2.1429 | 0.71643 | 23.2067
11/27/08 | 15:33 | 1 | 16.524 | 0 | 5 | 0 | 47.364 | 47.297 | 34.957 | 35.029 | 38.177 | 23.695 | 12.076 | 2 | 0 | 58.726 | 55.965 | 47.686 | 19.138 | 0 | 0 | 55.391 | 34.182 | [5 empty] | 16.524 | 12.335 | 9 | 3.0799 | 2.8524 | 2.3287 | 2.1429 | 0.70951 | 23.0369
11/27/08 | 15:34 | 0 | 16.489 | 0 | 4 | 0 | 48.067 | 47.882 | 35.698 | 35.887 | 39.2 | 23.734 | 11.918 | 1 | 0 | 58.717 | 55.932 | 47.721 | 19.103 | 0 | 0 | 55.312 | 34.148 | [5 empty] | 0 | 12.18 | 10 | 3.1259 | 2.8961 | 2.3305 | 2.1429 | 0.75324 | 24.0969
11/27/08 | 15:35 | 0 | 16.526 | 1 | 5 | 0 | 48.835 | 48.72 | 36.299 | 36.653 | 40.482 | 23.722 | 11.908 | 2 | 0 | 58.774 | 55.967 | 47.78 | 19.116 | 0 | 0 | 55.349 | 34.16 | [5 empty] | 0 | 12.182 | 11 | 3.1288 | 2.8989 | 2.3306 | 2.1429 | 0.75601 | 24.163
11/27/08 | 15:36 | 0 | 16.551 | 0 | 4 | 0 | 42.434 | 49.019 | 36.794 | 37.215 | 34.491 | 23.82 | 12.006 | 1 | 0 | 58.751 | 55.991 | 47.803 | 19.141 | 0 | 0 | 55.326 | 34.115 | [5 empty] | 0 | 5.219 | 12 | 3.1003 | 2.8717 | 2.3295 | 2.1429 | 0.72888 | 23.5104
11/27/08 | 15:37 | 0 | 16.551 | 0 | 5 | 0 | 39.05 | 41.095 | 37.215 | 37.686 | 33.196 | 23.82 | 12.006 | 0 | 0 | 58.774 | 55.991 | 47.873 | 19.166 | 0 | 0 | 55.279 | 34.043 | [5 empty] | 0 | 1.364 | 13 | 3.1003 | 2.8717 | 2.3295 | 2.1429 | 0.72888 | 23.5104
11/27/08 | 15:38 | 0 | 16.574 | 0 | 4 | 0 | 38.392 | 39.095 | 37.38 | 37.968 | 33.995 | 23.82 | 12.056 | 0 | 0 | 58.774 | 55.967 | 47.873 | 19.166 | 0 | 0 | 55.211 | 34.019 | [5 empty] | 0 | 0.424 | 14 | 3.0857 | 2.8579 | 2.3289 | 2.1429 | 0.71504 | 23.1728
11/27/08 | 15:39 | 0 | 16.519 | 0 | 5 | 0 | 38.22 | 38.688 | 36.997 | 38.079 | 31.063 | 23.859 | 11.973 | 0 | 0 | 58.744 | 55.914 | 47.887 | 19.083 | 0 | 0 | 55.225 | 34.012 | [5 empty] | 0 | 0.141 | 15 | 3.1099 | 2.8809 | 2.3299 | 2.1429 | 0.73802 | 23.7315
11/27/08 | 15:40 | 0 | 16.551 | 0 | 5 | 0 | 38.086 | 38.626 | 35.971 | 37.263 | 30.661 | 23.915 | 11.981 | 0 | 0 | 58.774 | 55.991 | 47.917 | 19.116 | 0 | 0 | 55.256 | 34.019 | [5 empty] | 0 | 0.823 | 16 | 3.1075 | 2.8787 | 2.3298 | 2.1429 | 0.7358 | 23.678
11/27/08 | 15:41 | 0 | 16.541 | 0 | 5 | 0 | 36.997 | 38.079 | 35.141 | 36.103 | 30.533 | 23.884 | 11.948 | 1 | 0 | 58.721 | 55.89 | 47.934 | 19.108 | 0 | 0 | 55.225 | 33.964 | [5 empty] | 0 | 0.894 | 17 | 3.1171 | 2.8878 | 2.3302 | 2.1429 | 0.74494 | 23.8981
11/27/08 | 15:42 | 0 | 16.574 | 0 | 4 | 0 | 36.041 | 36.957 | 34.842 | 35.524 | 30.323 | 23.94 | 11.833 | 0 | 0 | 58.774 | 55.921 | 47.941 | 19.116 | 0 | 0 | 55.211 | 33.974 | [5 empty] | 0 | 0.517 | 18 | 3.1506 | 2.9196 | 2.3315 | 2.1429 | 0.77677 | 24.6544
11/27/08 | 15:43 | 0 | 16.574 | 0 | 5 | 0 | 35.476 | 36.088 | 34.584 | 35.218 | 30.732 | 23.964 | 11.908 | 0 | 0 | 58.728 | 55.944 | 47.941 | 19.116 | 0 | 0 | 55.232 | 33.902 | [5 empty] | 0 | 0.258 | 19 | 3.1288 | 2.8989 | 2.3306 | 2.1429 | 0.75601 | 24.163
11/27/08 | 15:44 | 0 | 16.541 | 0 | 5 | 0 | 35.093 | 35.586 | 34.177 | 34.859 | 29.28 | 23.933 | 11.702 | 0 | 0 | 58.698 | 55.89 | 47.887 | 19.108 | 0 | 0 | 55.134 | 33.871 | [5 empty] | 0 | 0.234 | 20 | 3.1888 | 2.9559 | 2.3331 | 2.1429 | 0.81303 | 25.4966
11/27/08 | 15:45 | 0 | 16.597 | 0 | 4 | 0 | 34.773 | 35.266 | 33.809 | 34.514 | 28.059 | 23.94 | 11.76 | 0 | 0 | 58.705 | 55.897 | 47.894 | 19.141 | 0 | 0 | 55.141 | 33.902 | [5 empty] | 0 | 0.259 | 21 | 3.1719 | 2.9398 | 2.3324 | 2.1429 | 0.79697 | 25.1262
11/27/08 | 15:46 | 0 | 16.574 | 0 | 5 | 0 | 40.695 | 34.866 | 33.503 | 34.091 | 35.194 | 23.891 | 11.659 | 0 | 0 | 58.705 | 55.874 | 47.917 | 19.093 | 0 | 0 | 55.118 | 33.902 | [5 empty] | 0 | 6.604 | 22 | 3.2013 | 2.9678 | 2.3336 | 2.1429 | 0.82493 | 25.7687
11/27/08 | 15:47 | 1 | 16.541 | 1 | 5 | 0 | 44.792 | 43.202 | 33.165 | 33.778 | 35.399 | 23.908 | 11.677 | 0 | 0 | 58.632 | 55.867 | 47.773 | 19.083 | 0 | 0 | 55.064 | 33.871 | [5 empty] | 16.541 | 11.014 | 23 | 3.1961 | 2.9628 | 2.3334 | 2.1429 | 0.81995 | 25.655
11/27/08 | 15:48 | 0 | 16.574 | 0 | 5 | 0 | 45.532 | 45.511 | 32.938 | 33.527 | 35.524 | 23.964 | 11.659 | 1 | 0 | 58.662 | 55.897 | 47.756 | 19.116 | 0 | 0 | 55.095 | 33.833 | [5 empty] | 0 | 12.005 | 24 | 3.2013 | 2.9678 | 2.3336 | 2.1429 | 0.82493 | 25.7687
11/27/08 | 15:49 | 0 | 16.541 | 0 | 4 | 0 | 45.595 | 45.871 | 33.024 | 33.33 | 35.727 | 23.884 | 11.626 | 2 | 0 | 58.632 | 55.844 | 47.682 | 19.083 | 0 | 0 | 55.02 | 33.706 | [5 empty] | 0 | 12.265 | 25 | 3.2109 | 2.9769 | 2.334 | 2.1429 | 0.83407 | 25.976
11/27/08 | 15:50 | 0 | 16.589 | 0 | 5 | 0 | 45.915 | 46.008 | 33.613 | 33.613 | 36.316 | 23.859 | 11.775 | 1 | 0 | 58.609 | 55.823 | 47.726 | 19.035 | 0 | 0 | 55.064 | 33.73 | [5 empty] | 0 | 12.302 | 26 | 3.1675 | 2.9357 | 2.3322 | 2.1429 | 0.79282 | 25.0298
11/27/08 | 15:51 | 1 | 16.614 | 0 | 5 | 1 | 46.419 | 46.351 | 34.459 | 34.342 | 37.325 | 23.884 | 11.626 | 2 | 0 | 58.587 | 55.823 | 47.726 | 19.06 | 0 | 0 | 55.064 | 33.73 | [5 empty] | 16.614 | 12.077 | 27 | 3.2109 | 2.9769 | 2.334 | 2.1429 | 0.83407 | 25.976
11/27/08 | 15:52 | 0 | 16.589 | 0 | 4 | 0 | 47.222 | 46.97 | 35.304 | 35.304 | 38.502 | 23.884 | 11.652 | 2 | 0 | 58.632 | 55.799 | 47.705 | 19.108 | 0 | 0 | 55.043 | 33.706 | [5 empty] | 0 | 11.918 | 0 | 3.2033 | 2.9697 | 2.3337 | 2.1429 | 0.82687 | 25.8127
11/27/08 | 15:53 | 0 | 16.589 | 0 | 5 | 0 | 48.095 | 47.91 | 36.009 | 36.244 | 39.724 | 23.835 | 11.727 | 1 | 0 | 58.587 | 55.823 | 47.726 | 19.108 | 0 | 0 | 55.088 | 33.66 | [5 empty] | 0 | 11.851 | 1 | 3.1815 | 2.949 | 2.7986 | 2.6087 | 0.34027 | 10.6953
11/27/08 | 15:54 | 0 | 16.589 | 0 | 4 | 0 | 48.942 | 48.828 | 36.433 | 36.88 | 40.664 | 23.81 | 11.554 | 2 | 0 | 58.632 | 55.799 | 47.726 | 19.06 | 0 | 0 | 55.064 | 33.66 | [5 empty] | 0 | 12.062 | 2 | 3.2319 | 2.9969 | 2.8007 | 2.6087 | 0.38816 | 12.0103
11/27/08 | 15:55 | 1 | 16.584 | 0 | 5 | 0 | 49.533 | 49.486 | 36.804 | 37.272 | 41.573 | 23.854 | 11.647 | 1 | 0 | 58.58 | 55.792 | 47.721 | 19.053 | 0 | 0 | 54.943 | 33.608 | [5 empty] | 16.584 | 12.261 | 3 | 3.2048 | 2.9711 | 2.7996 | 2.6087 | 0.36241 | 11.3085
11/27/08 | 15:56 | 0 | 16.559 | 0 | 4 | 0 | 42.255 | 48.797 | 37.155 | 37.648 | 34.734 | 23.854 | 11.845 | 1 | 0 | 58.603 | 55.769 | 47.766 | 19.053 | 0 | 0 | 54.966 | 33.629 | [5 empty] | 0 | 4.607 | 4 | 3.1471 | 2.9163 | 2.7972 | 2.6087 | 0.30761 | 9.7742
11/27/08 | 15:57 | 0 | 16.584 | 1 | 5 | 0 | 39.27 | 41.104 | 37.507 | 37.978 | 33.888 | 23.854 | 11.745 | 0 | 0 | 58.58 | 55.746 | 47.789 | 19.03 | 0 | 0 | 54.943 | 33.629 | [5 empty] | 0 | 1.292 | 5 | 3.1763 | 2.944 | 2.7984 | 2.6087 | 0.33529 | 10.5561
11/27/08 | 15:58 | 0 | 16.559 | 0 | 5 | 0 | 38.66 | 39.365 | 37.744 | 38.354 | 32.689 | 23.879 | 11.795 | 1 | 0 | 58.58 | 55.792 | 47.812 | 19.053 | 0 | 0 | 54.943 | 33.584 | [5 empty] | 0 | 0.306 | 6 | 3.1617 | 2.9301 | 2.7978 | 2.6087 | 0.32145 | 10.167
11/27/08 | 15:59 | 0 | 16.559 | 0 | 4 | 0 | 38.66 | 39.035 | 37.155 | 38.447 | 32.188 | 23.901 | 11.82 | 0 | 0 | 58.603 | 55.769 | 47.903 | 19.053 | 0 | 0 | 54.922 | 33.56 | [5 empty] | 0 | 0.213 | 7 | 3.1544 | 2.9232 | 2.7975 | 2.6087 | 0.31453 | 9.971
11/27/08 | 16:00 | 0 | 16.584 | 0 | 5 | 0 | 38.33 | 39.011 | 36.098 | 37.248 | 32.972 | 23.925 | 11.77 | 0 | 0 | 58.58 | 55.722 | 47.88 | 19.03 | 0 | 0 | 54.898 | 33.584 | [5 empty] | 0 | 1.082 | 8 | 3.169 | 2.9371 | 2.7981 | 2.6087 | 0.32837 | 10.362
11/27/08 | 16:01 | 0 | 16.584 | 0 | 5 | 0 | 37.107 | 38.212 | 35.44 | 36.332 | 31.73 | 23.925 | 11.795 | 0 | 0 | 58.58 | 55.769 | 47.903 | 19.03 | 0 | 0 | 54.852 | 33.536 | [5 empty] | 0 | 0.775 | 9 | 3.1617 | 2.9301 | 2.7978 | 2.6087 | 0.32145 | 10.167
11/27/08 | 16:02 | 0 | 16.584 | 0 | 5 | 0 | 36.239 | 37.062 | 35.134 | 35.768 | 30.502 | 23.95 | 11.845 | 0 | 0 | 58.58 | 55.746 | 47.903 | 19.053 | 0 | 0 | 54.852 | 33.536 | [5 empty] | 0 | 0.471 | 10 | 3.1471 | 2.9163 | 2.7972 | 2.6087 | 0.30761 | 9.7742
11/27/08 | 16:03 | 0 | 16.559 | 0 | 4 | 0 | 35.722 | 36.308 | 34.852 | 35.533 | 31.441 | 23.879 | 11.795 | 0 | 0 | 58.58 | 55.722 | 47.927 | 19.03 | 0 | 0 | 54.852 | 33.512 | [5 empty] | 0 | 0.189 | 11 | 3.1617 | 2.9301 | 2.7978 | 2.6087 | 0.32145 | 10.167
11/27/08 | 16:04 | 0 | 16.559 | 0 | 5 | 0 | 35.416 | 35.909 | 34.452 | 35.134 | 29.707 | 23.925 | 11.745 | 0 | 0 | 58.58 | 55.722 | 47.927 | 19.078 | 0 | 0 | 54.852 | 33.584 | [5 empty] | 0 | 0.282 | 12 | 3.1763 | 2.944 | 2.7984 | 2.6087 | 0.33529 | 10.5561
11/27/08 | 16:05 | 0 | 16.559 | 0 | 5 | 0 | 34.993 | 35.581 | 34.007 | 34.687 | 30.671 | 23.879 | 11.647 | 0 | 0 | 58.58 | 55.722 | 47.88 | 19.03 | 0 | 0 | 54.828 | 33.467 | [5 empty] | 0 | 0.306 | 13 | 3.2048 | 2.9711 | 2.7996 | 2.6087 | 0.36241 | 11.3085
11/27/08 | 16:06 | 0 | 16.559 | 0 | 5 | 0 | 42.819 | 36.78 | 33.701 | 34.359 | 35.675 | 23.854 | 11.672 | 0 | 0 | 58.514 | 55.722 | 47.812 | 19.078 | 0 | 0 | 54.898 | 33.488 | [5 empty] | 0 | 8.46 | 14 | 3.1975 | 2.9642 | 2.7993 | 2.6087 | 0.35549 | 11.1178
11/27/08 | 16:07 | 0 | 16.559 | 0 | 5 | 0 | 45.128 | 44.393 | 33.419 | 34.053 | 35.864 | 23.805 | 11.672 | 1 | 0 | 58.534 | 55.678 | 47.812 | 19.053 | 0 | 0 | 54.898 | 33.488 | [5 empty] | 0 | 11.075 | 15 | 3.1975 | 2.9642 | 2.7993 | 2.6087 | 0.35549 | 11.1178
11/27/08 | 16:08 | 1 | 16.559 | 1 | 4 | 0 | 45.726 | 45.656 | 33.206 | 33.771 | 35.909 | 23.805 | 11.647 | 1 | 0 | 58.468 | 55.701 | 47.766 | 19.053 | 0 | 0 | 54.852 | 33.512 | [5 empty] | 16.559 | 11.955 | 16 | 3.2048 | 2.9711 | 2.7996 | 2.6087 | 0.36241 | 11.3085
11/27/08 | 16:09 | 0 | 16.559 | 0 | 5 | 0 | 45.864 | 46.046 | 33.443 | 33.629 | 36.215 | 23.734 | 11.647 | 2 | 0 | 58.514 | 55.655 | 47.721 | 19.078 | 0 | 0 | 54.875 | 33.512 | [5 empty] | 0 | 12.235 | 17 | 3.2048 | 2.9711 | 2.7996 | 2.6087 | 0.36241 | 11.3085
11/27/08 | 16:10 | 0 | 16.534 | 0 | 5 | 0 | 46.069 | 46.162 | 34.101 | 34.242 | 36.99 | 23.685 | 11.672 | 1 | 0 | 58.491 | 55.655 | 47.721 | 19.053 | 0 | 0 | 54.875 | 33.512 | [5 empty] | 0 | 11.827 | 18 | 3.1975 | 2.9642 | 2.7993 | 2.6087 | 0.35549 | 11.1178
11/27/08 | 16:11 | 0 | 16.489 | 0 | 5 | 0 | 46.781 | 46.643 | 35.065 | 35.065 | 38.002 | 23.709 | 11.574 | 2 | 0 | 58.491 | 55.655 | 47.675 | 19.03 | 0 | 0 | 54.828 | 33.488 | [5 empty] | 0 | 11.716 | 19 | 3.2261 | 2.9913 | 2.8004 | 2.6087 | 0.38262 | 11.8604
11/27/08 | 16:12 | 1 | 16.534 | 0 | 4 | 0 | 47.584 | 47.423 | 35.84 | 36.05 | 39.224 | 23.685 | 11.596 | 1 | 0 | 58.491 | 55.655 | 47.675 | 19.078 | 0 | 0 | 54.784 | 33.443 | [5 empty] | 16.534 | 11.534 | 20 | 3.2196 | 2.9852 | 2.8002 | 2.6087 | 0.37653 | 11.6948
11/27/08 | 16:13 | 0 | 16.534 | 0 | 5 | 0 | 48.615 | 48.293 | 36.38 | 36.825 | 40.282 | 23.66 | 11.621 | 2 | 0 | 58.468 | 55.678 | 47.651 | 19.053 | 0 | 0 | 54.784 | 33.395 | [5 empty] | 0 | 11.79 | 21 | 3.2124 | 2.9783 | 2.7999 | 2.6087 | 0.36961 | 11.5059
11/27/08 | 16:14 | 0 | 16.534 | 0 | 5 | 1 | 49.281 | 49.302 | 36.825 | 37.366 | 41.198 | 23.66 | 11.548 | 2 | 0 | 58.491 | 55.631 | 47.721 | 19.053 | 0 | 0 | 54.737 | 33.371 | [5 empty] | 0 | 11.915 | 22 | 3.2336 | 2.9985 | 2.8007 | 2.6087 | 0.38982 | 12.0551
11/27/08 | 16:15 | 0 | 16.564 | 0 | 4 | 0 | 47.588 | 49.929 | 37.28 | 37.82 | 37.349 | 23.739 | 11.677 | 1 | 0 | 58.52 | 55.685 | 47.749 | 19.06 | 0 | 0 | 54.791 | 33.402 | [5 empty] | 0 | 9.768 | 0 | 3.1961 | 2.9628 | 2.7992 | 2.6087 | 0.35411 | 11.0796
11/27/08 | 16:16 | 0 | 16.564 | 0 | 5 | 0 | 40.71 | 44.655 | 37.631 | 38.196 | 33.003 | 23.665 | 11.702 | 0 | 0 | 58.52 | 55.662 | 47.819 | 19.083 | 0 | 0 | 54.812 | 33.378 | [5 empty] | 0 | 2.514 | 1 | 3.1888 | 2.9559 | 2.0084 | 1.8182 | 1.1377 | 35.6784
11/27/08 | 16:17 | 0 | 16.614 | 0 | 5 | 0 | 39.301 | 40.358 | 37.985 | 38.571 | 31.254 | 23.739 | 11.652 | 1 | 0 | 58.498 | 55.662 | 47.864 | 19.083 | 0 | 0 | 54.791 | 33.354 | [5 empty] | 0 | 0.73 | 2 | 3.2033 | 2.9697 | 2.009 | 1.8182 | 1.1515 | 35.9483
11/27/08 | 16:18 | 0 | 16.589 | 1 | 4 | 0 | 39.088 | 39.559 | 38.172 | 38.901 | 31.374 | 23.714 | 11.677 | 0 | 0 | 58.52 | 55.662 | 47.887 | 19.083 | 0 | 0 | 54.768 | 33.402 | [5 empty] | 0 | 0.187 | 3 | 3.1961 | 2.9628 | 2.0087 | 1.8182 | 1.1446 | 35.8136
11/27/08 | 16:19 | 0 | 16.614 | 0 | 5 | 0 | 39.042 | 39.442 | 37.256 | 38.547 | 31.833 | 23.739 | 11.626 | 0 | 0 | 58.52 | 55.662 | 47.934 | 19.06 | 0 | 0 | 54.768 | 33.354 | [5 empty] | 0 | 0.495 | 4 | 3.2109 | 2.9769 | 2.0093 | 1.8182 | 1.1587 | 36.0876
11/27/08 | 16:20 | 0 | 16.639 | 0 | 5 | 0 | 38.265 | 39.277 | 36.198 | 37.256 | 30.798 | 23.714 | 11.652 | 0 | 0 | 58.52 | 55.638 | 47.91 | 19.06 | 0 | 0 | 54.721 | 33.306 | [5 empty] | 0 | 1.009 | 5 | 3.2033 | 2.9697 | 2.009 | 1.8182 | 1.1515 | 35.9483
11/27/08 | 16:21 | 0 | 16.614 | 0 | 5 | 0 | 37.067 | 38.148 | 35.658 | 36.34 | 30.989 | 23.739 | 11.75 | 0 | 0 | 58.475 | 55.638 | 47.934 | 19.035 | 0 | 0 | 54.744 | 33.354 | [5 empty] | 0 | 0.727 | 6 | 3.1748 | 2.9426 | 2.0078 | 1.8182 | 1.1244 | 35.417
11/27/08 | 16:22 | 0 | 16.614 | 0 | 5 | 0 | 36.268 | 37.043 | 35.258 | 35.916 | 31.134 | 23.739 | 11.702 | 0 | 0 | 58.475 | 55.662 | 47.887 | 19.083 | 0 | 0 | 54.768 | 33.33 | [5 empty] | 0 | 0.352 | 7 | 3.1888 | 2.9559 | 2.0084 | 1.8182 | 1.1377 | 35.6784
11/27/08 | 16:23 | 0 | 16.614 | 0 | 4 | 0 | 35.823 | 36.363 | 34.904 | 35.586 | 29.616 | 23.739 | 11.677 | 0 | 0 | 58.475 | 55.615 | 47.91 | 19.035 | 0 | 0 | 54.768 | 33.354 | [5 empty] | 0 | 0.237 | 8 | 3.1961 | 2.9628 | 2.0087 | 1.8182 | 1.1446 | 35.8136
11/27/08 | 16:24 | 0 | 16.639 | 0 | 5 | 0 | 35.469 | 35.964 | 34.505 | 35.187 | 29.665 | 23.714 | 11.727 | 0 | 0 | 58.475 | 55.615 | 47.864 | 19.06 | 0 | 0 | 54.768 | 33.33 | [5 empty] | 0 | 0.282 | 9 | 3.1815 | 2.949 | 2.0081 | 1.8182 | 1.1308 | 35.5425
11/27/08 | 16:25 | 1 | 16.614 | 0 | 5 | 0 | 36.904 | 35.61 | 34.012 | 34.742 | 35.517 | 23.714 | 11.8 | 0 | 0 | 58.452 | 55.592 | 47.887 | 19.083 | 0 | 0 | 54.744 | 33.33 | [5 empty] | 16.614 | 2.162 | 10 | 3.1602 | 2.9288 | 2.0072 | 1.8182 | 1.1106 | 35.1422
11/27/08 | 16:26 | 0 | 16.639 | 0 | 5 | 0 | 44.401 | 41.674 | 33.684 | 34.342 | 36.057 | 23.69 | 11.825 | 0 | 0 | 58.452 | 55.615 | 47.796 | 19.083 | 0 | 0 | 54.698 | 33.306 | [5 empty] | 0 | 10.059 | 11 | 3.153 | 2.9218 | 2.0069 | 1.8182 | 1.1037 | 35.0039
11/27/08 | 16:27 | 0 | 16.589 | 0 | 5 | 0 | 45.364 | 45.25 | 33.402 | 34.036 | 36.009 | 23.69 | 11.702 | 1 | 0 | 58.386 | 55.571 | 47.726 | 19.133 | 0 | 0 | 54.698 | 33.306 | [5 empty] | 0 | 11.328 | 12 | 3.1888 | 2.9559 | 2.0084 | 1.8182 | 1.1377 | 35.6784
11/27/08 | 16:28 | 0 | 16.589 | 0 | 5 | 0 | 45.595 | 45.777 | 33.472 | 33.802 | 36.222 | 23.643 | 11.702 | 2 | 0 | 58.409 | 55.547 | 47.749 | 19.035 | 0 | 0 | 54.674 | 33.306 | [5 empty] | 0 | 11.793 | 13 | 3.1888 | 2.9559 | 2.0084 | 1.8182 | 1.1377 | 35.6784
11/27/08 | 16:29 | 1 | 16.614 | 1 | 4 | 0 | 45.871 | 45.985 | 34.036 | 34.129 | 36.763 | 23.643 | 11.875 | 1 | 0 | 58.386 | 55.524 | 47.682 | 19.083 | 0 | 0 | 54.63 | 33.283 | [5 empty] | 16.614 | 11.742 | 14 | 3.1384 | 2.908 | 2.0064 | 1.8182 | 1.0898 | 34.7253
11/27/08 | 16:30 | 0 | 16.622 | 0 | 5 | 0 | 46.564 | 46.473 | 34.842 | 34.842 | 37.686 | 23.675 | 11.981 | 2 | 0 | 58.416 | 55.601 | 47.665 | 19.141 | 0 | 0 | 54.637 | 33.268 | [5 empty] | 0 | 11.722 | 15 | 3.1075 | 2.8787 | 2.0051 | 1.8182 | 1.0605 | 34.126
11/27/08 | 16:31 | 0 | 16.614 | 0 | 5 | 0 | 47.336 | 47.108 | 35.703 | 35.751 | 38.784 | 23.69 | 11.85 | 2 | 0 | 58.363 | 55.547 | 47.682 | 19.108 | 0 | 0 | 54.583 | 33.189 | [5 empty] | 0 | 11.585 | 16 | 3.1457 | 2.9149 | 2.0067 | 1.8182 | 1.0967 | 34.8649
11/27/08 | 16:32 | 0 | 16.589 | 0 | 4 | 0 | 48.163 | 48.002 | 36.409 | 36.598 | 39.959 | 23.665 | 11.85 | 1 | 0 | 58.386 | 55.524 | 47.705 | 19.06 | 0 | 0 | 54.583 | 33.189 | [5 empty] | 0 | 11.565 | 17 | 3.1457 | 2.9149 | 2.0067 | 1.8182 | 1.0967 | 34.8649
11/27/08 | 16:33 | 1 | 16.639 | 0 | 5 | 0 | 48.965 | 48.851 | 36.904 | 37.232 | 40.944 | 23.619 | 11.75 | 2 | 0 | 58.386 | 55.524 | 47.682 | 19.083 | 0 | 0 | 54.583 | 33.189 | [5 empty] | 16.639 | 11.733 | 18 | 3.1748 | 2.9426 | 2.0078 | 1.8182 | 1.1244 | 35.417
11/27/08 | 16:34 | 0 | 16.639 | 0 | 5 | 0 | 47.864 | 49.631 | 37.28 | 37.703 | 38.313 | 23.619 | 11.626 | 1 | 0 | 58.386 | 55.547 | 47.773 | 19.083 | 0 | 0 | 54.56 | 33.237 | [5 empty] | 0 | 10.161 | 19 | 3.2109 | 2.9769 | 2.0093 | 1.8182 | 1.1587 | 36.0876
11/27/08 | 16:35 | 0 | 16.7 | 0 | 5 | 0 | 40.743 | 44.685 | 37.689 | 38.134 | 33.835 | 23.678 | 11.714 | 1 | 0 | 58.438 | 55.578 | 47.85 | 19.146 | 0 | 0 | 54.637 | 33.247 | [5 empty] | 0 | 2.609 | 20 | 3.1853 | 2.9526 | 2.0083 | 1.8182 | 1.1344 | 35.6133
11/27/08 | 16:36 | 0 | 16.642 | 0 | 4 | 0 | 39.208 | 40.289 | 37.94 | 38.48 | 32.365 | 23.67 | 11.657 | 0 | 0 | 58.386 | 55.524 | 47.819 | 19.063 | 0 | 0 | 54.537 | 33.216 | [5 empty] | 0 | 0.728 | 21 | 3.2019 | 2.9683 | 2.0089 | 1.8182 | 1.1502 | 35.9214
11/27/08 | 16:37 | 0 | 16.642 | 0 | 5 | 0 | 38.949 | 39.442 | 38.009 | 38.784 | 31.786 | 23.621 | 11.682 | 0 | 0 | 58.406 | 55.501 | 47.887 | 19.063 | 0 | 0 | 54.516 | 33.239 | [5 empty] | 0 | 0.165 | 22 | 3.1946 | 2.9614 | 2.0086 | 1.8182 | 1.1432 | 35.7866
11/27/08 | 16:38 | 0 | 16.642 | 0 | 5 | 0 | 38.949 | 39.373 | 37.141 | 38.433 | 31.691 | 23.646 | 11.729 | 0 | 0 | 58.386 | 55.524 | 47.866 | 19.063 | 0 | 0 | 54.537 | 33.239 | [5 empty] | 0 | 0.516 | 23 | 3.1809 | 2.9484 | 2.0081 | 1.8182 | 1.1302 | 35.5316
11/27/08 | 16:39 | 0 | 16.672 | 1 | 5 | 0 | 38.22 | 39.16 | 36.081 | 37.21 | 32.463 | 23.646 | 11.729 | 0 | 0 | 58.386 | 55.501 | 47.91 | 19.063 | 0 | 0 | 54.537 | 33.216 | [5 empty] | 0 | 1.01 | 24 | 3.1809 | 2.9484 | 2.0081 | 1.8182 | 1.1302 | 35.5316
11/27/08 | 16:40 | 0 | 16.672 | 0 | 4 | 0 | 37.028 | 38.107 | 35.452 | 36.323 | 31.095 | 23.7 | 11.636 | 0 | 0 | 58.39 | 55.529 | 47.915 | 19.143 | 0 | 0 | 54.565 | 33.244 | [5 empty] | 0 | 0.705 | 25 | 3.208 | 2.9742 | 2.0092 | 1.8182 | 1.156 | 36.0341
11/27/08 | 16:41 | 0 | 16.642 | 0 | 5 | 0 | 36.153 | 36.976 | 35.072 | 35.823 | 29.862 | 23.717 | 11.606 | 0 | 0 | 58.363 | 55.501 | 47.887 | 19.113 | 0 | 0 | 54.492 | 33.263 | [5 empty] | 0 | 0.33 | 26 | 3.2167 | 2.9825 | 2.0095 | 1.8182 | 1.1643 | 36.1944
11/27/08 | 16:42 | 0 | 16.642 | 0 | 5 | 0 | 35.682 | 36.246 | 34.72 | 35.471 | 30.102 | 23.695 | 11.606 | 0 | 0 | 58.34 | 55.524 | 47.866 | 19.088 | 0 | 0 | 54.583 | 33.192 | [5 empty] | 0 | 0.211 | 27 | 3.2167 | 2.9825 | 2.0095 | 1.8182 | 1.1643 | 36.1944
11/27/08 | 16:43 | 0 | 16.544 | 0 | 5 | 0 | 35.282 | 35.823 | 34.342 | 35.072 | 28.439 | 23.67 | 11.606 | 0 | 0 | 58.317 | 55.524 | 47.843 | 19.088 | 0 | 0 | 54.56 | 33.216 | [5 empty] | 0 | 0.21 | 28 | 3.2167 | 2.9825 | 2.0095 | 1.8182 | 1.1643 | 36.1944
11/27/08 | 16:44 | 0 | 16.672 | 0 | 5 | 0 | 36.416 | 35.476 | 34.067 | 34.677 | 35.17 | 23.675 | 11.687 | 0 | 0 | 58.345 | 55.482 | 47.824 | 19.093 | 0 | 0 | 54.544 | 33.268 | [5 empty] | 0 | 1.739 | 29 | 3.1931 | 2.96 | 2.0086 | 1.8182 | 1.1419 | 35.7596
11/27/08 | 16:45 | 0 | 16.642 | 0 | 5 | 0 | 44.166 | 41.439 | 33.639 | 34.225 | 35.823 | 23.597 | 11.606 | 0 | 0 | 58.317 | 55.41 | 47.752 | 19.063 | 0 | 0 | 54.469 | 33.216 | [5 empty] | 0 | 9.941 | 30 | 3.2167 | 2.9825 | 2.0095 | 1.8182 | 1.1643 | 36.1944
11/27/08 | 16:46 | 1 | 16.649 | 0 | 5 | 0 | 45.371 | 45.142 | 33.479 | 33.95 | 35.899 | 23.626 | 11.76 | 1 | 0 | 58.322 | 55.461 | 47.756 | 19.143 | 0 | 0 | 54.52 | 33.22 | [5 empty] | 16.649 | 11.421 | 31 | 3.1719 | 2.9398 | 2.0077 | 1.8182 | 1.1217 | 35.3622
11/27/08 | 16:47 | 0 | 16.619 | 0 | 4 | 1 | 45.595 | 45.756 | 33.45 | 33.756 | 36.081 | 23.621 | 11.755 | 2 | 0 | 58.295 | 55.41 | 47.658 | 19.113 | 0 | 0 | 54.492 | 33.192 | [5 empty] | 0 | 11.839 | 32 | 3.1733 | 2.9412 | 2.0078 | 1.8182 | 1.123 | 35.3896
11/27/08 | 16:48 | 0 | 16.649 | 0 | 5 | 0 | 45.852 | 46.013 | 33.995 | 34.067 | 36.674 | 23.626 | 11.76 | 1 | 0 | 58.299 | 55.438 | 47.663 | 19.118 | 0 | 0 | 54.497 | 33.196 | [5 empty] | 0 | 11.785 | 0 | 3.1719 | 2.9398 | 2.0077 | 1.8182 | 1.1217 | 35.3622
11/27/08 | 16:49 | 0 | 16.619 | 0 | 5 | 0 | 46.307 | 46.284 | 34.742 | 34.79 | 37.562 | 23.55 | 11.729 | 2 | 0 | 58.272 | 55.386 | 47.614 | 19.038 | 0 | 0 | 54.446 | 33.168 | [5 empty] | 0 | 11.517 | 1 | 3.1809 | 2.9484 | 2.7986 | 2.6087 | 0.33972 | 10.6799
11/27/08 | 16:50 | 1 | 16.619 | 1 | 5 | 0 | 47.063 | 46.902 | 35.66 | 35.801 | 38.691 | 23.55 | 11.657 | 2 | 0 | 58.228 | 55.41 | 47.567 | 19.113 | 0 | 0 | 54.469 | 33.144 | [5 empty] | 16.619 | 11.262 | 2 | 3.2019 | 2.9683 | 2.7994 | 2.6087 | 0.35965 | 11.2324
11/27/08 | 16:51 | 0 | 16.619 | 0 | 5 | 0 | 47.934 | 47.796 | 36.387 | 36.6 | 39.841 | 23.572 | 11.78 | 1 | 0 | 58.251 | 55.386 | 47.567 | 19.063 | 0 | 0 | 54.516 | 33.122 | [5 empty] | 0 | 11.334 | 3 | 3.1661 | 2.9343 | 2.798 | 2.6087 | 0.3256 | 10.2841
11/27/08 | 16:52 | 0 | 16.642 | 0 | 4 | 0 | 48.804 | 48.76 | 36.88 | 37.234 | 40.877 | 23.572 | 11.729 | 2 | 0 | 58.251 | 55.386 | 47.614 | 19.113 | 0 | 0 | 54.469 | 33.144 | [5 empty] | 0 | 11.57 | 4 | 3.1809 | 2.9484 | 2.7986 | 2.6087 | 0.33972 | 10.6799
11/27/08 | 16:53 | 0 | 16.697 | 0 | 5 | 0 | 49.521 | 49.477 | 37.356 | 37.708 | 41.939 | 23.602 | 11.81 | 1 | 0 | 58.299 | 55.391 | 47.663 | 19.093 | 0 | 0 | 54.45 | 33.151 | [5 empty] | 0 | 11.813 | 5 | 3.1573 | 2.926 | 2.7976 | 2.6087 | 0.3173 | 10.0495
11/27/08 | 16:54 | 1 | 16.667 | 0 | 5 | 0 | 46.351 | 50.02 | 37.634 | 38.057 | 37.469 | 23.55 | 11.78 | 2 | 0 | 58.272 | 55.41 | 47.682 | 19.063 | 0 | 0 | 54.446 | 33.098 | [5 empty] | 16.667 | 8.294 | 6 | 3.1661 | 2.9343 | 2.798 | 2.6087 | 0.3256 | 10.2841
11/27/08 | 16:55 | 0 | 16.624 | 0 | 5 | 0 | 40.54 | 43.642 | 37.909 | 38.401 | 33.749 | 23.54 | 11.745 | 0 | 0 | 58.269 | 55.358 | 47.721 | 19.078 | 0 | 0 | 54.394 | 33.115 | [5 empty] | 0 | 2.139 | 7 | 3.1763 | 2.944 | 2.7984 | 2.6087 | 0.33529 | 10.5561
11/27/08 | 16:56 | 0 | 16.609 | 0 | 4 | 0 | 39.389 | 40.258 | 38.332 | 38.801 | 33.491 | 23.54 | 11.596 | 0 | 0 | 58.247 | 55.335 | 47.791 | 19.055 | 0 | 0 | 54.327 | 33.115 | [5 empty] | 0 | 0.588 | 8 | 3.2196 | 2.9852 | 2.8002 | 2.6087 | 0.37653 | 11.6948
11/27/08 | 16:57 | 0 | 16.644 | 0 | 5 | 0 | 39.282 | 39.705 | 38.224 | 39.141 | 31.549 | 23.624 | 11.435 | 0 | 0 | 58.256 | 55.438 | 47.824 | 19.09 | 0 | 0 | 54.406 | 33.125 | [5 empty] | 0 | 0.141 | 9 | 3.2665 | 3.0298 | 2.8021 | 2.6087 | 0.4211 | 12.8913
11/27/08 | 16:58 | 0 | 16.609 | 0 | 5 | 0 | 39.176 | 39.648 | 37.179 | 38.425 | 31.154 | 23.54 | 11.3 | 0 | 0 | 58.247 | 55.335 | 47.836 | 19.055 | 0 | 0 | 54.303 | 33.115 | [5 empty] | 0 | 0.751 | 10 | 3.3058 | 3.0672 | 2.8037 | 2.6087 | 0.45846 | 13.8683
11/27/08 | 16:59 | 0 | 16.619 | 0 | 5 | 0 | 38.248 | 39.234 | 36.251 | 37.26 | 30.828 | 23.624 | 11.212 | 0 | 0 | 58.279 | 55.414 | 47.915 | 19.09 | 0 | 0 | 54.383 | 33.125 | [5 empty] | 0 | 0.988 | 11 | 3.3315 | 3.0915 | 2.8047 | 2.6087 | 0.48282 | 14.4928
11/27/08 | 17:00 | 0 | 16.67 | 0 | 5 | 0 | 37.095 | 38.107 | 35.732 | 36.462 | 30.489 | 23.624 | 11.237 | 1 | 0 | 58.279 | 55.344 | 47.847 | 19.09 | 0 | 0 | 54.336 | 33.077 | [5 empty] | 0 | 0.633 | 12 | 3.3242 | 3.0846 | 2.8044 | 2.6087 | 0.4759 | 14.3164
11/27/08 | 17:01 | 0 | 16.609 | 1 | 4 | 0 | 36.356 | 36.993 | 35.323 | 35.981 | 29.082 | 23.589 | 11.252 | 0 | 0 | 58.224 | 55.335 | 47.859 | 19.055 | 0 | 0 | 54.303 | 33.019 | [5 empty] | 0 | 0.375 | 13 | 3.3198 | 3.0804 | 2.8042 | 2.6087 | 0.47175 | 14.2101
11/27/08 | 17:02 | 0 | 16.644 | 0 | 5 | 0 | 35.897 | 36.485 | 34.981 | 35.663 | 31.259 | 23.575 | 11.139 | 0 | 0 | 58.233 | 55.3 | 47.847 | 19.065 | 0 | 0 | 54.245 | 33.029 | [5 empty] | 0 | 0.234 | 14 | 3.3527 | 3.1117 | 2.8056 | 2.6087 | 0.50303 | 15.0036
11/27/08 | 17:03 | 0 | 16.67 | 0 | 5 | 0 | 35.474 | 36.038 | 34.5 | 35.23 | 28.817 | 23.614 | 11.028 | 0 | 0 | 58.155 | 55.312 | 47.745 | 19.078 | 0 | 0 | 54.236 | 32.974 | [5 empty] | 0 | 0.244 | 15 | 3.385 | 3.1424 | 2.8069 | 2.6087 | 0.53375 | 15.768
11/27/08 | 17:04 | 0 | 16.619 | 0 | 5 | 0 | 36.227 | 35.639 | 34.089 | 34.84 | 35.263 | 23.55 | 11.063 | 0 | 0 | 58.167 | 55.323 | 47.754 | 19.09 | 0 | 0 | 54.268 | 32.984 | [5 empty] | 0 | 1.387 | 16 | 3.3749 | 3.1328 | 2.8065 | 2.6087 | 0.52407 | 15.5285
11/27/08 | 17:05 | 0 | 16.609 | 0 | 5 | 0 | 44.255 | 41.246 | 33.725 | 34.431 | 36.005 | 23.565 | 11.104 | 0 | 0 | 58.135 | 55.291 | 47.677 | 19.055 | 0 | 0 | 54.236 | 32.95 | [5 empty] | 0 | 9.824 | 17 | 3.3629 | 3.1214 | 2.806 | 2.6087 | 0.51272 | 15.2462
11/27/08 | 17:06 | 0 | 16.609 | 0 | 5 | 0 | 45.474 | 45.268 | 33.536 | 34.077 | 36.052 | 23.494 | 11.176 | 1 | 0 | 58.112 | 55.221 | 47.607 | 19.03 | 0 | 0 | 54.212 | 32.996 | [5 empty] | 0 | 11.397 | 18 | 3.3419 | 3.1015 | 2.8051 | 2.6087 | 0.49279 | 14.7455
11/27/08 | 17:07 | 0 | 16.524 | 0 | 5 | 0 | 45.92 | 46.104 | 33.476 | 33.806 | 36.203 | 23.528 | 11.189 | 1 | 0 | 58.121 | 55.277 | 47.595 | 19.09 | 0 | 0 | 54.245 | 33.029 | [5 empty] | 0 | 12.114 | 19 | 3.3382 | 3.0979 | 2.805 | 2.6087 | 0.48919 | 14.6544
11/27/08 | 17:08 | 1 | 16.594 | 0 | 4 | 0 | 45.852 | 46.151 | 34.017 | 34.182 | 36.768 | 23.55 | 11.189 | 2 | 0 | 58.144 | 55.277 | 47.595 | 19.113 | 0 | 0 | 54.245 | 33.101 | [5 empty] | 16.594 | 11.67 | 20 | 3.3382 | 3.0979 | 2.805 | 2.6087 | 0.48919 | 14.6544
11/27/08 | 17:09 | 0 | 16.559 | 0 | 5 | 0 | 46.347 | 46.3 | 34.83 | 34.923 | 37.674 | 23.445 | 10.98 | 2 | 0 | 58.135 | 55.221 | 47.584 | 19.03 | 0 | 0 | 54.189 | 33.091 | [5 empty] | 0 | 11.424 | 21 | 3.399 | 3.1557 | 2.8074 | 2.6087 | 0.54704 | 16.094
11/27/08 | 17:10 | 0 | 16.619 | 0 | 5 | 1 | 47.227 | 47.021 | 35.756 | 35.873 | 38.834 | 23.479 | 11.016 | 1 | 0 | 58.144 | 55.23 | 47.616 | 19.065 | 0 | 0 | 54.222 | 33.101 | [5 empty] | 0 | 11.354 | 22 | 3.3885 | 3.1458 | 2.807 | 2.6087 | 0.53708 | 15.8498
11/27/08 | 17:11 | 1 | 16.644 | 1 | 5 | 0 | 48.214 | 47.985 | 36.414 | 36.71 | 39.837 | 23.516 | 10.905 | 2 | 0 | 58.089 | 55.244 | 47.539 | 19.055 | 0 | 0 | 54.212 | 33.115 | [5 empty] | 16.644 | 11.504 | 0 | 3.4209 | 3.1765 | 2.8083 | 2.6087 | 0.5678 | 16.5982
11/27/08 | 17:12 | 0 | 16.619 | 0 | 4 | 0 | 48.97 | 48.879 | 36.954 | 37.33 | 40.81 | 23.55 | 10.867 | 1 | 0 | 58.121 | 55.23 | 47.572 | 19.09 | 0 | 0 | 54.222 | 33.101 | [5 empty] | 0 | 11.64 | 1 | 3.4319 | 3.187 | 2.8088 | 2.6087 | 0.57832 | 16.8511
11/27/08 | 17:13 | 0 | 16.609 | 0 | 5 | 0 | 49.579 | 49.603 | 37.32 | 37.72 | 41.834 | 23.469 | 10.98 | 2 | 0 | 58.135 | 55.197 | 47.607 | 19.03 | 0 | 0 | 54.189 | 33.091 | [5 empty] | 0 | 11.859 | 2 | 3.399 | 3.1557 | 2.8074 | 2.6087 | 0.54704 | 16.094
11/27/08 | 17:14 | 0 | 16.609 | 0 | 5 | 0 | 42.774 | 49.028 | 37.579 | 38.098 | 35.23 | 23.494 | 10.93 | 1 | 0 | 58.135 | 55.197 | 47.654 | 19.055 | 0 | 0 | 54.166 | 33.091 | [5 empty] | 0 | 4.676 | 3 | 3.4136 | 3.1696 | 2.808 | 2.6087 | 0.56088 | 16.4308
11/27/08 | 17:15 | 0 | 16.584 | 0 | 5 | 0 | 39.717 | 41.504 | 38.026 | 38.59 | 33.797 | 23.54 | 11.005 | 0 | 0 | 58.135 | 55.221 | 47.721 | 19.078 | 0 | 0 | 54.212 | 33.091 | [5 empty] | 0 | 1.127 | 4 | 3.3917 | 3.1488 | 2.8071 | 2.6087 | 0.54012 | 15.9246
11/27/08 | 17:16 | 0 | 16.74 | 0 | 4 | 0 | 39.301 | 39.959 | 38.385 | 39.019 | 31.303 | 23.643 | 11.061 | 0 | 0 | 58.208 | 55.295 | 47.843 | 19.158 | 0 | 0 | 54.31 | 33.144 | [5 empty] | 0 | 0.282 | 5 | 3.3754 | 3.1333 | 2.8065 | 2.6087 | 0.52462 | 15.5423
11/27/08 | 17:17 | 0 | 16.715 | 0 | 5 | 0 | 39.301 | 39.724 | 37.892 | 39.114 | 30.34 | 23.692 | 11.036 | 0 | 0 | 58.185 | 55.319 | 47.889 | 19.136 | 0 | 0 | 54.31 | 33.144 | [5 empty] | 0 | 0.187 | 6 | 3.3827 | 3.1402 | 2.8068 | 2.6087 | 0.53154 | 15.7134
11/27/08 | 17:18 | 0 | 16.685 | 0 | 5 | 0 | 38.944 | 39.626 | 36.851 | 37.98 | 29.565 | 23.638 | 10.907 | 0 | 0 | 58.18 | 55.267 | 47.838 | 19.128 | 0 | 0 | 54.236 | 33.139 | [5 empty] | 0 | 0.964 | 7 | 3.4203 | 3.1759 | 2.8083 | 2.6087 | 0.56725 | 16.5848
11/27/08 | 17:19 | 0 | 16.74 | 0 | 5 | 0 | 37.775 | 38.973 | 36.105 | 36.952 | 29.401 | 23.638 | 10.98 | 0 | 0 | 58.201 | 55.267 | 47.906 | 19.153 | 0 | 0 | 54.236 | 33.115 | [5 empty] | 0 | 0.823 | 8 | 3.399 | 3.1557 | 2.8074 | 2.6087 | 0.54704 | 16.094
11/27/08 | 17:20 | 0 | 16.763 | 0 | 5 | 0 | 36.811 | 37.679 | 35.682 | 36.294 | 29.93 | 23.643 | 10.96 | 0 | 0 | 58.228 | 55.272 | 47.843 | 19.158 | 0 | 0 | 54.287 | 33.12 | [5 empty] | 0 | 0.517 | 9 | 3.4048 | 3.1613 | 2.8077 | 2.6087 | 0.55258 | 16.2291
11/27/08 | 17:21 | 0 | 16.763 | 0 | 4 | 0 | 36.222 | 36.856 | 35.376 | 35.94 | 30.438 | 23.643 | 11.332 | 0 | 0 | 58.185 | 55.249 | 47.819 | 19.136 | 0 | 0 | 54.287 | 33.12 | [5 empty] | 0 | 0.282 | 10 | 3.2965 | 3.0583 | 2.8033 | 2.6087 | 0.44961 | 13.6388
11/27/08 | 17:22 | 0 | 16.763 | 1 | 5 | 0 | 35.823 | 36.34 | 34.813 | 35.588 | 29.619 | 23.643 | 11.282 | 0 | 0 | 58.162 | 55.272 | 47.819 | 19.184 | 0 | 0 | 54.264 | 33.096 | [5 empty] | 0 | 0.235 | 11 | 3.3111 | 3.0721 | 2.8039 | 2.6087 | 0.46345 | 13.9968
11/27/08 | 17:23 | 0 | 16.74 | 0 | 5 | 0 | 35.33 | 35.916 | 34.39 | 35.165 | 29.884 | 23.619 | 11.357 | 0 | 0 | 58.185 | 55.249 | 47.819 | 19.158 | 0 | 0 | 54.173 | 33.12 | [5 empty] | 0 | 0.165 | 12 | 3.2892 | 3.0514 | 2.803 | 2.6087 | 0.44269 | 13.4586
11/27/08 | 17:24 | 0 | 16.664 | 0 | 5 | 0 | 42.851 | 36.574 | 33.967 | 34.742 | 36.081 | 23.619 | 11.405 | 0 | 0 | 58.117 | 55.272 | 47.752 | 19.184 | 0 | 0 | 54.196 | 33.096 | [5 empty] | 0 | 8.109 | 13 | 3.2753 | 3.0381 | 2.8024 | 2.6087 | 0.4294 | 13.1104
11/27/08 | 17:25 | 1 | 16.659 | 0 | 5 | 0 | 45.567 | 44.72 | 33.656 | 34.29 | 36.17 | 23.543 | 11.548 | 1 | 0 | 58.112 | 55.2 | 47.7 | 19.106 | 0 | 0 | 54.121 | 33.067 | [5 empty] | 16.659 | 11.277 | 14 | 3.2336 | 2.9985 | 2.8007 | 2.6087 | 0.38982 | 12.0551
11/27/08 | 17:26 | 0 | 16.69 | 0 | 5 | 0 | 45.847 | 46.123 | 33.495 | 34.084 | 36.222 | 23.523 | 11.506 | 2 | 0 | 58.117 | 55.204 | 47.682 | 19.158 | 0 | 0 | 54.149 | 33.12 | [5 empty] | 0 | 11.763 | 15 | 3.2459 | 3.0101 | 2.8012 | 2.6087 | 0.40144 | 12.3679
11/27/08 | 17:27 | 0 | 16.69 | 0 | 5 | 0 | 45.938 | 46.123 | 33.919 | 34.108 | 36.598 | 23.523 | 11.523 | 1 | 0 | 58.066 | 55.176 | 47.563 | 19.106 | 0 | 0 | 54.168 | 33.115 | [5 empty] | 0 | 11.83 | 16 | 3.2409 | 3.0054 | 2.801 | 2.6087 | 0.39674 | 12.2416
11/27/08 | 17:28 | 0 | 16.634 | 0 | 5 | 0 | 46.37 | 46.209 | 34.62 | 34.761 | 37.392 | 23.494 | 11.574 | 2 | 0 | 58.089 | 55.176 | 47.609 | 19.106 | 0 | 0 | 54.098 | 33.139 | [5 empty] | 0 | 11.609 | 17 | 3.2261 | 2.9913 | 2.8004 | 2.6087 | 0.38262 | 11.8604
11/27/08 | 17:29 | 1 | 16.69 | 0 | 4 | 0 | 47.11 | 46.926 | 35.658 | 35.73 | 38.502 | 23.548 | 11.528 | 1 | 0 | 58.094 | 55.181 | 47.591 | 19.184 | 0 | 0 | 54.126 | 33.144 | [5 empty] | 16.69 | 11.38 | 18 | 3.2394 | 3.004 | 2.801 | 2.6087 | 0.39535 | 12.2044
11/27/08 | 17:30 | 0 | 16.685 | 0 | 5 | 0 | 48.09 | 47.724 | 36.311 | 36.686 | 39.626 | 23.543 | 11.548 | 2 | 0 | 58.066 | 55.153 | 47.586 | 19.128 | 0 | 0 | 54.075 | 33.091 | [5 empty] | 0 | 11.404 | 19 | 3.2336 | 2.9985 | 2.8007 | 2.6087 | 0.38982 | 12.0551
11/27/08 | 17:31 | 0 | 16.69 | 0 | 5 | 0 | 48.898 | 48.783 | 36.952 | 37.373 | 40.781 | 23.572 | 11.506 | 1 | 0 | 58.094 | 55.181 | 47.614 | 19.158 | 0 | 0 | 54.103 | 33.12 | [5 empty] | 0 | 11.525 | 20 | 3.2459 | 3.0101 | 2.8012 | 2.6087 | 0.40144 | 12.3679
11/27/08 | 17:32 | 1 | 16.685 | 1 | 5 | 0 | 49.397 | 49.512 | 37.323 | 37.839 | 41.6 | 23.565 | 11.548 | 2 | 0 | 58.066 | 55.153 | 47.586 | 19.106 | 0 | 0 | 54.03 | 33.115 | [5 empty] | 16.685 | 11.558 | 21 | 3.2336 | 2.9985 | 2.8007 | 2.6087 | 0.38982 | 12.0551
11/27/08 | 17:33 | 0 | 16.659 | 0 | 4 | 1 | 48.779 | 49.948 | 37.791 | 38.215 | 39.155 | 23.614 | 11.425 | 1 | 0 | 58.066 | 55.176 | 47.63 | 19.106 | 0 | 0 | 54.051 | 33.115 | [5 empty] | 0 | 10.564 | 22 | 3.2694 | 3.0326 | 2.8022 | 2.6087 | 0.42386 | 12.9644
11/27/08 | 17:34 | 0 | 16.715 | 0 | 5 | 0 | 41.37 | 45.572 | 38.196 | 38.643 | 34.108 | 23.717 | 11.455 | 1 | 0 | 58.073 | 55.181 | 47.705 | 19.158 | 0 | 0 | 54.058 | 33.12 | [5 empty] | 0 | 2.727 | 0 | 3.2607 | 3.0243 | 2.8018 | 2.6087 | 0.41556 | 12.7445
11/27/08 | 17:35 | 0 | 16.715 | 0 | 5 | 0 | 39.772 | 40.705 | 38.404 | 38.99 | 32.431 | 23.687 | 11.4 | 0 | 0 | 58.023 | 55.176 | 47.7 | 19.055 | 0 | 0 | 53.984 | 33.022 | [5 empty] | 0 | 0.782 | 1 | 3.2767 | 3.0395 | 2.012 | 1.8182 | 1.2213 | 37.272
11/27/08 | 17:36 | 0 | 16.659 | 0 | 5 | 0 | 39.507 | 39.954 | 38.545 | 39.296 | 31.274 | 23.709 | 11.476 | 0 | 0 | 58.023 | 55.062 | 47.724 | 19.055 | 0 | 0 | 53.914 | 32.998 | [5 empty] | 0 | 0.211 | 2 | 3.2546 | 3.0184 | 2.0111 | 1.8182 | 1.2003 | 36.879
11/27/08 | 17:37 | 0 | 16.634 | 0 | 5 | 0 | 39.485 | 39.884 | 37.626 | 38.944 | 29.95 | 23.709 | 11.35 | 0 | 0 | 58.046 | 55.085 | 47.724 | 19.055 | 0 | 0 | 53.893 | 32.95 | [5 empty] | 0 | 0.541 | 3 | 3.2913 | 3.0533 | 2.0126 | 1.8182 | 1.2351 | 37.5276
11/27/08 | 17:38 | 0 | 16.652 | 0 | 5 | 0 | 38.607 | 39.595 | 36.61 | 37.595 | 30.641 | 23.751 | 11.418 | 0 | 0 | 57.993 | 55.008 | 47.714 | 19.023 | 0 | 0 | 53.839 | 32.919 | [5 empty] | 0 | 1.012 | 4 | 3.2715 | 3.0345 | 2.0117 | 1.8182 | 1.2163 | 37.1794
11/27/08 | 17:39 | 0 | 16.627 | 0 | 4 | 0 | 37.433 | 38.442 | 35.904 | 36.655 | 29.702 | 23.727 | 11.342 | 0 | 0 | 57.948 | 55.032 | 47.738 | 18.972 | 0 | 0 | 53.792 | 32.895 | [5 empty] | 0 | 0.778 | 5 | 3.2936 | 3.0555 | 2.0126 | 1.8182 | 1.2374 | 37.5683
11/27/08 | 17:40 | 0 | 16.627 | 0 | 5 | 0 | 36.562 | 37.361 | 35.505 | 36.163 | 29.653 | 23.702 | 11.418 | 1 | 0 | 57.993 | 55.008 | 47.714 | 19.023 | 0 | 0 | 53.862 | 32.919 | [5 empty] | 0 | 0.399 | 6 | 3.2715 | 3.0345 | 2.0117 | 1.8182 | 1.2163 | 37.1794
11/27/08 | 17:41 | 0 | 16.659 | 0 | 5 | 0 | 36.124 | 36.71 | 35.112 | 35.887 | 29.805 | 23.783 | 11.476 | 0 | 0 | 58 | 55.015 | 47.7 | 19.08 | 0 | 0 | 53.893 | 32.95 | [5 empty] | 0 | 0.237 | 7 | 3.2546 | 3.0184 | 2.0111 | 1.8182 | 1.2003 | 36.879
11/27/08 | 17:42 | 0 | 16.602 | 0 | 5 | 0 | 35.694 | 36.234 | 34.706 | 35.433 | 27.942 | 23.727 | 11.491 | 0 | 0 | 57.925 | 55.008 | 47.623 | 19.073 | 0 | 0 | 53.839 | 32.919 | [5 empty] | 0 | 0.261 | 8 | 3.2502 | 3.0143 | 2.0109 | 1.8182 | 1.1961 | 36.8009
11/27/08 | 17:43 | 0 | 16.602 | 1 | 5 | 0 | 35.997 | 35.856 | 34.354 | 34.988 | 35.316 | 23.678 | 11.418 | 0 | 0 | 57.902 | 55.008 | 47.623 | 19.073 | 0 | 0 | 53.862 | 32.874 | [5 empty] | 0 | 1.009 | 9 | 3.2715 | 3.0345 | 2.0117 | 1.8182 | 1.2163 | 37.1794
11/27/08 | 17:44 | 0 | 16.652 | 0 | 5 | 0 | 44.106 | 41.262 | 34.024 | 34.634 | 36.21 | 23.727 | 11.443 | 0 | 0 | 57.925 | 54.961 | 47.6 | 19.023 | 0 | 0 | 53.883 | 32.85 | [5 empty] | 0 | 9.472 | 10 | 3.2642 | 3.0276 | 2.0115 | 1.8182 | 1.2094 | 37.0503
11/27/08 | 17:45 | 0 | 16.685 | 0 | 5 | 0 | 45.338 | 45.177 | 33.845 | 34.361 | 36.265 | 23.734 | 11.476 | 1 | 0 | 57.955 | 54.968 | 47.586 | 19.08 | 0 | 0 | 53.869 | 32.881 | [5 empty] | 0 | 10.977 | 11 | 3.2546 | 3.0184 | 2.0111 | 1.8182 | 1.2003 | 36.879
11/27/08 | 17:46 | 1 | 16.71 | 0 | 5 | 0 | 45.796 | 45.775 | 33.89 | 34.079 | 36.476 | 23.734 | 11.476 | 1 | 0 | 57.911 | 54.947 | 47.493 | 19.055 | 0 | 0 | 53.846 | 32.857 | [5 empty] | 16.71 | 11.717 | 12 | 3.2546 | 3.0184 | 2.0111 | 1.8182 | 1.2003 | 36.879
11/27/08 | 17:47 | 0 | 16.685 | 0 | 5 | 0 | 46.027 | 46.232 | 34.407 | 34.455 | 37.086 | 23.709 | 11.4 | 2 | 0 | 57.911 | 54.947 | 47.472 | 19.08 | 0 | 0 | 53.846 | 32.857 | [5 empty] | 0 | 11.572 | 13 | 3.2767 | 3.0395 | 2.012 | 1.8182 | 1.2213 | 37.272
11/27/08 | 17:48 | 0 | 16.627 | 0 | 5 | 0 | 46.568 | 46.524 | 35.199 | 35.175 | 38.019 | 23.656 | 11.541 | 1 | 0 | 57.882 | 54.917 | 47.486 | 19.048 | 0 | 0 | 53.792 | 32.874 | [5 empty] | 0 | 11.393 | 14 | 3.2357 | 3.0005 | 2.0103 | 1.8182 | 1.1823 | 36.5387
11/27/08 | 17:49 | 0 | 16.602 | 0 | 4 | 0 | 47.395 | 47.166 | 35.974 | 36.186 | 39.076 | 23.702 | 11.466 | 2 | 0 | 57.836 | 54.938 | 47.441 | 19.073 | 0 | 0 | 53.769 | 32.85 | [5 empty] | 0 | 11.209 | 15 | 3.2575 | 3.0212 | 2.0112 | 1.8182 | 1.203 | 36.9311
11/27/08 | 17:50 | 1 | 16.602 | 0 | 5 | 0 | 48.312 | 48.107 | 36.61 | 36.985 | 40.229 | 23.678 | 11.244 | 2 | 0 | 57.859 | 54.938 | 47.395 | 19.048 | 0 | 0 | 53.769 | 32.874 | [5 empty] | 16.602 | 11.327 | 16 | 3.3221 | 3.0827 | 2.0138 | 1.8182 | 1.2645 | 38.0621
11/27/08 | 17:51 | 0 | 16.659 | 0 | 5 | 0 | 48.984 | 49.007 | 37.11 | 37.626 | 41.2 | 23.759 | 11.425 | 1 | 0 | 57.911 | 54.947 | 47.516 | 19.08 | 0 | 0 | 53.426 | 32.85 | [5 empty] | 0 | 11.358 | 17 | 3.2694 | 3.0326 | 2.0117 | 1.8182 | 1.2144 | 37.1433
11/27/08 | 17:52 | 0 | 16.576 | 0 | 5 | 0 | 49.435 | 49.572 | 37.478 | 38.043 | 42.016 | 23.702 | 11.317 | 2 | 0 | 57.882 | 54.87 | 47.486 | 18.997 | 0 | 0 | 53.654 | 32.874 | [5 empty] | 0 | 11.392 | 18 | 3.3009 | 3.0625 | 2.0129 | 1.8182 | 1.2443 | 37.6951
11/27/08 | 17:53 | 0 | 16.602 | 1 | 5 | 0 | 46.018 | 50.055 | 37.854 | 38.466 | 37.409 | 23.727 | 11.317 | 1 | 0 | 57.882 | 54.847 | 47.486 | 18.997 | 0 | 0 | 53.977 | 32.895 | [5 empty] | 0 | 7.552 | 19 | 3.3009 | 3.0625 | 2.0129 | 1.8182 | 1.2443 | 37.6951
11/27/08 | 17:54 | 0 | 16.602 | 0 | 5 | 0 | 40.793 | 43.542 | 38.301 | 38.865 | 33.859 | 23.727 | 11.342 | 0 | 0 | 57.882 | 54.87 | 47.532 | 19.048 | 0 | 0 | 54.159 | 32.895 | [5 empty] | 0 | 1.928 | 20 | 3.2936 | 3.0555 | 2.0126 | 1.8182 | 1.2374 | 37.5683
11/27/08 | 17:55 | 0 | 16.609 | 0 | 5 | 0 | 39.789 | 40.576 | 38.626 | 39.26 | 33.974 | 23.771 | 11.315 | 0 | 0 | 57.923 | 54.889 | 47.642 | 19.043 | 0 | 0 | 54.315 | 32.893 | [5 empty] | 0 | 0.529 | 21 | 3.3015 | 3.063 | 2.013 | 1.8182 | 1.2448 | 37.7052
11/27/08 | 17:56 | 0 | 16.597 | 0 | 4 | 0 | 39.612 | 40.083 | 38.32 | 39.425 | 32.986 | 23.722 | 11.239 | 1 | 0 | 57.877 | 54.866 | 47.619 | 19.018 | 0 | 0 | 54.338 | 32.89 | [5 empty] | 0 | 0.187 | 22 | 3.3236 | 3.084 | 2.0139 | 1.8182 | 1.2659 | 38.0871
11/27/08 | 17:57 | 0 | 16.571 | 0 | 5 | 0 | 39.401 | 40.011 | 37.215 | 38.626 | 34.136 | 23.771 | 11.312 | 0 | 0 | 57.854 | 54.866 | 47.642 | 18.992 | 0 | 0 | 54.338 | 32.89 | [5 empty] | 0 | 0.775 | 23 | 3.3023 | 3.0638 | 2.013 | 1.8182 | 1.2457 | 37.7204
11/27/08 | 17:58 | 0 | 16.607 | 0 | 5 | 0 | 38.282 | 39.435 | 36.285 | 37.39 | 31.899 | 23.805 | 11.347 | 0 | 0 | 57.909 | 54.898 | 47.651 | 19.053 | 0 | 0 | 54.324 | 32.972 | [5 empty] | 0 | 0.892 | 24 | 3.2922 | 3.0542 | 2.0126 | 1.8182 | 1.236 | 37.5429
11/27/08 | 17:59 | 0 | 16.582 | 0 | 5 | 0 | 37.179 | 38.236 | 35.744 | 36.615 | 31.249 | 23.827 | 11.274 | 0 | 0 | 57.863 | 54.875 | 47.675 | 19.053 | 0 | 0 | 54.348 | 32.924 | [5 empty] | 0 | 0.564 | 25 | 3.3134 | 3.0744 | 2.0134 | 1.8182 | 1.2562 | 37.9118
11/27/08 | 18:00 | 0 | 16.597 | 0 | 5 | 0 | 36.464 | 37.191 | 35.5 | 36.158 | 29.334 | 23.746 | 11.239 | 0 | 0 | 57.854 | 54.819 | 47.642 | 19.043 | 0 | 0 | 54.292 | 32.866 | [5 empty] | 0 | 0.306 | 26 | 3.3236 | 3.084 | 2.0139 | 1.8182 | 1.2659 | 38.0871
11/27/08 | 18:01 | 0 | 16.597 | 0 | 5 | 0 | 36.041 | 36.605 | 35.1 | 35.828 | 28.756 | 23.771 | 11.312 | 0 | 0 | 57.854 | 54.819 | 47.642 | 19.065 | 0 | 0 | 54.292 | 32.866 | [5 empty] | 0 | 0.213 | 27 | 3.3023 | 3.0638 | 2.013 | 1.8182 | 1.2457 | 37.7204
11/27/08 | 18:02 | 0 | 16.632 | 0 | 5 | 0 | 35.72 | 36.261 | 34.663 | 35.44 | 29.707 | 23.827 | 11.274 | 0 | 0 | 57.863 | 54.852 | 47.628 | 19.078 | 0 | 0 | 54.28 | 32.9 | [5 empty] | 0 | 0.28 | 28 | 3.3134 | 3.0744 | 2.0134 | 1.8182 | 1.2562 | 37.9118
11/27/08 | 18:03 | 1 | 16.622 | 0 | 5 | 0 | 39.729 | 35.734 | 34.206 | 34.888 | 35.828 | 23.722 | 11.041 | 0 | 0 | 57.742 | 54.796 | 47.551 | 18.967 | 0 | 0 | 54.201 | 32.866 | [5 empty] | 16.622 | 4.841 | 29 | 3.3813 | 3.1389 | 2.0162 | 1.8182 | 1.3207 | 39.0585
11/27/08 | 18:04 | 0 | 16.597 | 1 | 5 | 0 | 44.615 | 42.927 | 33.926 | 34.536 | 36.206 | 23.722 | 11.016 | 0 | 0 | 57.763 | 54.796 | 47.458 | 19.043 | 0 | 0 | 54.154 | 32.866 | [5 empty] | 0 | 10.079 | 30 | 3.3885 | 3.1458 | 2.0165 | 1.8182 | 1.3276 | 39.1788
11/27/08 | 18:05 | 0 | 16.632 | 0 | 5 | 0 | 45.45 | 45.404 | 33.771 | 34.311 | 36.38 | 23.707 | 11.151 | 1 | 0 | 57.795 | 54.784 | 47.446 | 19.053 | 0 | 0 | 54.187 | 32.878 | [5 empty] | 0 | 11.139 | 31 | 3.3492 | 3.1084 | 2.0149 | 1.8182 | 1.2902 | 38.5229
11/27/08 | 18:06 | 0 | 16.682 | 0 | 5 | 1 | 45.703 | 45.794 | 33.959 | 34.146 | 36.567 | 23.636 | 11.076 | 2 | 0 | 57.818 | 54.807 | 47.423 | 19.053 | 0 | 0 | 54.187 | 32.9 | [5 empty] | 0 | 11.557 | 32 | 3.3711 | 3.1292 | 2.0158 | 1.8182 | 1.311 | 38.8892
11/27/08 | 18:07 | 1 | 16.657 | 0 | 5 | 0 | 45.955 | 46.16 | 34.617 | 34.687 | 37.32 | 23.66 | 11.101 | 1 | 0 | 57.774 | 54.807 | 47.353 | 19.101 | 0 | 0 | 54.142 | 32.9 | [5 empty] | 16.657 | 11.268 | 0 | 3.3638 | 3.1222 | 2.0155 | 1.8182 | 1.3041 | 38.7676
11/27/08 | 18:08 | 0 | 16.622 | 0 | 5 | 0 | 46.678 | 46.564 | 35.476 | 35.476 | 38.344 | 23.577 | 10.993 | 2 | 0 | 57.742 | 54.751 | 47.343 | 19.018 | 0 | 0 | 54.086 | 32.845 | [5 empty] | 0 | 11.202 | 1 | 3.3952 | 3.1521 | 2.8073 | 2.6087 | 0.54344 | 16.006
11/27/08 | 18:09 | 0 | 16.657 | 0 | 5 | 0 | 47.605 | 47.446 | 36.215 | 36.497 | 39.459 | 23.587 | 11.101 | 2 | 0 | 57.774 | 54.761 | 47.376 | 19.078 | 0 | 0 | 54.096 | 32.878 | [5 empty] | 0 | 11.108 | 2 | 3.3638 | 3.1222 | 2.806 | 2.6087 | 0.51355 | 15.2669
11/27/08 | 18:10 | 0 | 16.632 | 0 | 5 | 0 | 48.387 | 48.27 | 36.825 | 37.201 | 40.585 | 23.587 | 11.151 | 1 | 0 | 57.774 | 54.761 | 47.376 | 19.078 | 0 | 0 | 54.026 | 32.878 | [5 empty] | 0 | 11.186 | 3 | 3.3492 | 3.1084 | 2.8054 | 2.6087 | 0.49971 | 14.9201
11/27/08 | 18:11 | 1 | 16.622 | 0 | 4 | 0 | 48.996 | 49.063 | 37.215 | 37.708 | 41.492 | 23.602 | 11.141 | 2 | 0 | 57.763 | 54.728 | 47.39 | 19.043 | 0 | 0 | 53.949 | 32.821 | [5 empty] | 16.622 | 11.288 | 4 | 3.3521 | 3.1112 | 2.8055 | 2.6087 | 0.50248 | 14.9897
11/27/08 | 18:12 | 0 | 16.657 | 0 | 5 | 0 | 49.463 | 49.624 | 37.72 | 38.141 | 42.255 | 23.587 | 11.101 | 1 | 0 | 57.818 | 54.737 | 47.399 | 19.078 | 0 | 0 | 54.005 | 32.83 | [5 empty] | 0 | 11.322 | 5 | 3.3638 | 3.1222 | 2.806 | 2.6087 | 0.51355 | 15.2669
11/27/08 | 18:13 | 0 | 16.622 | 1 | 5 | 0 | 43.748 | 49.729 | 38.086 | 38.531 | 36.158 | 23.553 | 11.016 | 1 | 0 | 57.763 | 54.728 | 47.413 | 19.018 | 0 | 0 | 53.972 | 32.821 | [5 empty] | 0 | 5.217 | 6 | 3.3885 | 3.1458 | 2.807 | 2.6087 | 0.53708 | 15.8498
11/27/08 | 18:14 | 0 | 16.657 | 0 | 5 | 0 | 40.327 | 42.231 | 38.495 | 38.987 | 33.84 | 23.587 | 10.928 | 1 | 0 | 57.795 | 54.737 | 47.537 | 19.078 | 0 | 0 | 53.981 | 32.83 | [5 empty] | 0 | 1.34 | 7 | 3.4142 | 3.1701 | 2.808 | 2.6087 | 0.56143 | 16.4442
11/27/08 | 18:15 | 0 | 16.622 | 0 | 5 | 0 | 39.66 | 40.365 | 38.636 | 39.318 | 32.502 | 23.66 | 10.905 | 0 | 0 | 57.729 | 54.737 | 47.479 | 19.043 | 0 | 0 | 53.9 | 32.866 | [5 empty] | 0 | 0.342 | 8 | 3.4209 | 3.1765 | 2.8083 | 2.6087 | 0.5678 | 16.5982
11/27/08 | 18:16 | 0 | 16.597 | 0 | 5 | 0 | 39.588 | 40.035 | 37.99 | 39.375 | 32.081 | 23.577 | 10.845 | 0 | 0 | 57.783 | 54.702 | 47.549 | 19.018 | 0 | 0 | 53.9 | 32.819 | [5 empty] | 0 | 0.213 | 9 | 3.4383 | 3.1931 | 2.809 | 2.6087 | 0.58441 | 16.9968
11/27/08 | 18:17 | 0 | 16.632 | 0 | 5 | 0 | 39.174 | 39.997 | 36.894 | 38.258 | 33.675 | 23.658 | 10.905 | 0 | 0 | 57.795 | 54.735 | 47.605 | 19.053 | 0 | 0 | 53.911 | 32.876 | [5 empty] | 0 | 0.916 | 10 | 3.4209 | 3.1765 | 2.8083 | 2.6087 | 0.5678 | 16.5982
11/27/08 | 18:18 | 0 | 16.657 | 0 | 5 | 0 | 38 | 39.105 | 36.167 | 37.201 | 32.284 | 23.658 | 10.88 | 0 | 0 | 57.815 | 54.735 | 47.581 | 19.101 | 0 | 0 | 53.911 | 32.9 | [5 empty] | 0 | 0.799 | 11 | 3.4281 | 3.1834 | 2.8086 | 2.6087 | 0.57472 | 16.7648
11/27/08 | 18:19 | 0 | 16.571 | 0 | 5 | 0 | 36.957 | 37.873 | 35.639 | 36.416 | 30.369 | 23.602 | 10.744 | 0 | 0 | 57.74 | 54.702 | 47.549 | 19.065 | 0 | 0 | 53.832 | 32.842 | [5 empty] | 0 | 0.541 | 12 | 3.4677 | 3.2211 | 2.8102 | 2.6087 | 0.61237 | 17.6589
11/27/08 | 18:20 | 0 | 16.597 | 0 | 5 | 0 | 36.32 | 36.978 | 35.428 | 36.062 | 28.442 | 23.577 | 10.671 | 0 | 0 | 57.763 | 54.679 | 47.572 | 19.065 | 0 | 0 | 53.832 | 32.819 | [5 empty] | 0 | 0.258 | 13 | 3.489 | 3.2413 | 2.8111 | 2.6087 | 0.63257 | 18.1304
11/27/08 | 18:21 | 0 | 16.582 | 0 | 5 | 0 | 35.909 | 36.426 | 34.99 | 35.672 | 30.139 | 23.491 | 10.533 | 0 | 0 | 57.681 | 54.644 | 47.511 | 19.028 | 0 | 0 | 53.75 | 32.735 | [5 empty] | 0 | 0.237 | 14 | 3.5292 | 3.2795 | 2.8127 | 2.6087 | 0.67077 | 19.0063
11/27/08 | 18:22 | 0 | 16.546 | 0 | 5 | 0 | 35.404 | 36.062 | 34.464 | 35.17 | 27.696 | 23.383 | 10.472 | 0 | 0 | 57.649 | 54.588 | 47.388 | 19.018 | 0 | 0 | 53.741 | 32.725 | [5 empty] | 0 | 0.234 | 15 | 3.547 | 3.2964 | 2.8134 | 2.6087 | 0.68765 | 19.3872
11/27/08 | 18:23 | 0 | 16.521 | 0 | 5 | 0 | 41.844 | 35.734 | 34.136 | 34.746 | 36.017 | 23.457 | 10.646 | 0 | 0 | 57.649 | 54.588 | 47.341 | 18.992 | 0 | 0 | 53.717 | 32.749 | [5 empty] | 0 | 7.098 | 16 | 3.4963 | 3.2482 | 2.8114 | 2.6087 | 0.63949 | 18.2906
11/27/08 | 18:24 | 1 | 16.546 | 0 | 5 | 0 | 45.278 | 44.195 | 33.806 | 34.395 | 36.227 | 23.383 | 10.621 | 1 | 0 | 57.628 | 54.588 | 47.32 | 19.018 | 0 | 0 | 53.717 | 32.773 | [5 empty] | 16.546 | 10.883 | 17 | 3.5036 | 3.2551 | 2.8117 | 2.6087 | 0.64641 | 18.4501
11/27/08 | 18:25 | 0 | 16.546 | 1 | 5 | 0 | 45.852 | 46.057 | 33.641 | 34.158 | 36.32 | 23.383 | 10.472 | 1 | 0 | 57.583 | 54.588 | 47.273 | 19.018 | 0 | 0 | 53.694 | 32.749 | [5 empty] | 0 | 11.694 | 18 | 3.547 | 3.2964 | 2.8134 | 2.6087 | 0.68765 | 19.3872
11/27/08 | 18:26 | 0 | 16.571 | 0 | 5 | 0 | 46.127 | 46.333 | 34.065 | 34.158 | 36.627 | 23.383 | 10.4 | 2 | 0 | 57.583 | 54.588 | 47.227 | 19.018 | 0 | 0 | 53.647 | 32.749 | [5 empty] | 0 | 11.969 | 19 | 3.5679 | 3.3163 | 2.8143 | 2.6087 | 0.70758 | 19.8318
11/27/08 | 18:27 | 0 | 16.546 | 0 | 5 | 0 | 46.218 | 46.54 | 34.888 | 34.816 | 37.473 | 23.457 | 10.45 | 1 | 0 | 57.583 | 54.541 | 47.227 | 18.992 | 0 | 0 | 53.603 | 32.725 | [5 empty] | 0 | 11.402 | 20 | 3.5534 | 3.3024 | 2.8137 | 2.6087 | 0.69374 | 19.5236
11/27/08 | 18:28 | 1 | 16.582 | 0 | 5 | 0 | 46.825 | 46.802 | 35.813 | 35.861 | 38.564 | 23.491 | 10.41 | 2 | 0 | 57.592 | 54.597 | 47.215 | 19.028 | 0 | 0 | 53.589 | 32.783 | [5 empty] | 16.582 | 10.964 | 21 | 3.565 | 3.3135 | 2.8142 | 2.6087 | 0.70482 | 19.7704
11/27/08 | 18:29 | 0 | 16.597 | 0 | 5 | 1 | 47.733 | 47.502 | 36.603 | 36.768 | 39.612 | 23.479 | 10.472 | 1 | 0 | 57.583 | 54.541 | 47.227 | 18.967 | 0 | 0 | 53.486 | 32.797 | [5 empty] | 0 | 10.965 | 22 | 3.547 | 3.2964 | 2.8134 | 2.6087 | 0.68765 | 19.3872
11/27/08 | 18:30 | 0 | 16.521 | 0 | 5 | 0 | 48.604 | 48.534 | 37.119 | 37.495 | 40.693 | 23.432 | 10.45 | 2 | 0 | 57.605 | 54.541 | 47.227 | 18.967 | 0 | 0 | 53.486 | 32.773 | [5 empty] | 0 | 11.109 | 0 | 3.5534 | 3.3024 | 2.8137 | 2.6087 | 0.69374 | 19.5236
11/27/08 | 18:31 | 1 | 16.571 | 0 | 4 | 0 | 49.246 | 49.313 | 37.425 | 37.918 | 41.633 | 23.553 | 10.425 | 1 | 0 | 57.583 | 54.541 | 47.227 | 18.992 | 0 | 0 | 53.465 | 32.773 | [5 empty] | 16.571 | 11.328 | 1 | 3.5606 | 3.3094 | 2.814 | 2.6087 | 0.70066 | 19.678
11/27/08 | 18:32 | 0 | 16.607 | 0 | 5 | 0 | 49.691 | 49.873 | 37.882 | 38.306 | 42.607 | 23.587 | 10.508 | 2 | 0 | 57.637 | 54.574 | 47.306 | 19.053 | 0 | 0 | 53.451 | 32.807 | [5 empty] | 0 | 11.385 | 2 | 3.5365 | 3.2864 | 2.813 | 2.6087 | 0.67769 | 19.1629
11/27/08 | 18:33 | 0 | 16.597 | 0 | 5 | 0 | 42.831 | 48.58 | 38.272 | 38.672 | 35.356 | 23.602 | 10.472 | 1 | 0 | 57.605 | 54.497 | 47.32 | 18.992 | 0 | 0 | 53.465 | 32.773 | [5 empty] | 0 | 4.159 | 3 | 3.547 | 3.2964 | 2.8134 | 2.6087 | 0.68765 | 19.3872
11/27/08 | 18:34 | 0 | 16.571 | 1 | 5 | 0 | 40.198 | 41.702 | 38.6 | 39.071 | 34.158 | 23.624 | 10.498 | 0 | 0 | 57.583 | 54.541 | 47.32 | 19.043 | 0 | 0 | 53.465 | 32.773 | [5 empty] | 0 | 1.127 | 4 | 3.5394 | 3.2892 | 2.8131 | 2.6087 | 0.68046 | 19.2253
11/27/08 | 18:35 | 0 | 16.597 | 0 | 5 | 0 | 39.729 | 40.341 | 38.765 | 39.425 | 32.056 | 23.602 | 10.523 | 0 | 0 | 57.562 | 54.499 | 47.32 | 18.942 | 0 | 0 | 53.398 | 32.704 | [5 empty] | 0 | 0.304 | 5 | 3.5321 | 3.2822 | 2.8128 | 2.6087 | 0.67354 | 19.069
11/27/08 | 18:36 | 0 | 16.534 | 0 | 5 | 0 | 39.648 | 40.14 | 37.978 | 39.318 | 31.37 | 23.565 | 10.412 | 0 | 0 | 57.573 | 54.511 | 47.402 | 18.98 | 0 | 0 | 53.363 | 32.737 | [5 empty] | 0 | 0.33 | 6 | 3.5644 | 3.313 | 2.8141 | 2.6087 | 0.70426 | 19.7581
11/27/08 | 18:37 | 0 | 16.534 | 0 | 5 | 0 | 39.014 | 39.978 | 36.897 | 38.119 | 30.815 | 23.638 | 10.56 | 0 | 0 | 57.573 | 54.511 | 47.425 | 18.98 | 0 | 0 | 53.339 | 32.737 | [5 empty] | 0 | 0.895 | 7 | 3.5213 | 3.272 | 2.8124 | 2.6087 | 0.6633 | 18.8365
11/27/08 | 18:38 | 0 | 16.534 | 0 | 5 | 0 | 37.837 | 38.942 | 36.17 | 37.11 | 29.082 | 23.66 | 10.608 | 0 | 0 | 57.596 | 54.532 | 47.402 | 19.005 | 0 | 0 | 53.295 | 32.716 | [5 empty] | 0 | 0.727 | 8 | 3.5074 | 3.2587 | 2.8118 | 2.6087 | 0.65001 | 18.5328
11/27/08 | 18:39 | 0 | 16.559 | 0 | 5 | 0 | 36.921 | 37.791 | 35.794 | 36.476 | 28.047 | 23.614 | 10.608 | 0 | 0 | 57.573 | 54.464 | 47.402 | 18.98 | 0 | 0 | 53.248 | 32.737 | [5 empty] | 0 | 0.445 | 9 | 3.5074 | 3.2587 | 2.8118 | 2.6087 | 0.65001 | 18.5328
11/27/08 | 18:40 | 0 | 16.534 | 0 | 5 | 0 | 36.356 | 37.016 | 35.371 | 36.076 | 28.842 | 23.638 | 10.51 | 0 | 0 | 57.551 | 54.488 | 47.355 | 18.98 | 0 | 0 | 53.248 | 32.668 | [5 empty] | 0 | 0.28 | 10 | 3.5359 | 3.2858 | 2.813 | 2.6087 | 0.67714 | 19.1504
11/27/08 | 18:41 | 0 | 16.559 | 0 | 5 | 0 | 35.935 | 36.497 | 35.017 | 35.653 | 28.552 | 23.66 | 10.633 | 0 | 0 | 57.551 | 54.464 | 47.378 | 18.98 | 0 | 0 | 53.272 | 32.668 | [5 empty] | 0 | 0.282 | 11 | 3.5001 | 3.2518 | 2.8115 | 2.6087 | 0.64309 | 18.3736
11/27/08 | 18:42 | 0 | 16.559 | 0 | 5 | 0 | 35.488 | 36.076 | 34.572 | 35.182 | 29.467 | 23.638 | 10.757 | 0 | 0 | 57.528 | 54.441 | 47.332 | 18.955 | 0 | 0 | 53.248 | 32.644 | [5 empty] | 0 | 0.306 | 12 | 3.464 | 3.2175 | 2.8101 | 2.6087 | 0.60877 | 17.5743
11/27/08 | 18:43 | 0 | 16.559 | 0 | 5 | 0 | 42.138 | 35.794 | 34.242 | 34.83 | 36.052 | 23.709 | 10.586 | 0 | 0 | 57.505 | 54.418 | 47.287 | 18.955 | 0 | 0 | 53.248 | 32.668 | [5 empty] | 0 | 7.308 | 13 | 3.5138 | 3.2648 | 2.8121 | 2.6087 | 0.6561 | 18.6723
11/27/08 | 18:44 | 0 | 16.514 | 0 | 5 | 0 | 45.474 | 44.417 | 33.936 | 34.524 | 36.335 | 23.709 | 10.56 | 1 | 0 | 57.462 | 54.418 | 47.241 | 18.93 | 0 | 0 | 53.225 | 32.62 | [5 empty] | 0 | 10.95 | 14 | 3.5213 | 3.272 | 2.8124 | 2.6087 | 0.6633 | 18.8365
11/27/08 | 18:45 | 1 | 16.559 | 1 | 5 | 0 | 46.118 | 46.209 | 33.725 | 34.196 | 36.356 | 23.709 | 10.535 | 2 | 0 | 57.484 | 54.441 | 47.15 | 18.93 | 0 | 0 | 53.204 | 32.668 | [5 empty] | 16.559 | 11.922 | 15 | 3.5286 | 3.2789 | 2.8127 | 2.6087 | 0.67022 | 18.9938
11/27/08 | 18:46 | 0 | 16.534 | 0 | 5 | 0 | 46.118 | 46.414 | 34.125 | 34.196 | 36.662 | 23.709 | 10.535 | 1 | 0 | 57.439 | 54.418 | 47.08 | 18.882 | 0 | 0 | 53.181 | 32.668 | [5 empty] | 0 | 11.922 | 16 | 3.5286 | 3.2789 | 2.8127 | 2.6087 | 0.67022 | 18.9938
11/27/08 | 18:47 | 0 | 16.559 | 0 | 5 | 0 | 46.209 | 46.529 | 34.876 | 34.854 | 37.533 | 23.638 | 10.535 | 2 | 0 | 57.484 | 54.418 | 47.15 | 18.93 | 0 | 0 | 53.134 | 32.668 | [5 empty] | 0 | 11.355 | 17 | 3.5286 | 3.2789 | 2.8127 | 2.6087 | 0.67022 | 18.9938
11/27/08 | 18:48 | 0 | 16.534 | 0 | 5 | 0 | 46.781 | 46.713 | 35.84 | 35.864 | 38.473 | 23.734 | 10.485 | 1 | 0 | 57.439 | 54.394 | 47.126 | 18.93 | 0 | 0 | 53.134 | 32.596 | [5 empty] | 0 | 10.917 | 18 | 3.5432 | 3.2928 | 2.8133 | 2.6087 | 0.68406 | 19.3063
11/27/08 | 18:49 | 1 | 16.584 | 0 | 5 | 0 | 47.768 | 47.584 | 36.734 | 36.851 | 39.672 | 23.66 | 10.437 | 2 | 0 | 57.484 | 54.373 | 47.126 | 18.98 | 0 | 0 | 53.111 | 32.644 | [5 empty] | 16.584 | 10.917 | 19 | 3.5571 | 3.306 | 2.8138 | 2.6087 | 0.69734 | 19.604
11/27/08 | 18:50 | 0 | 16.559 | 0 | 5 | 0 | 48.8 | 48.524 | 37.179 | 37.557 | 40.798 | 23.709 | 10.362 | 2 | 0 | 57.462 | 54.373 | 47.126 | 18.955 | 0 | 0 | 53.066 | 32.644 | [5 empty] | 0 | 11.243 | 20 | 3.579 | 3.3268 | 2.8147 | 2.6087 | 0.7181 | 20.0644
11/27/08 | 18:51 | 0 | 16.483 | 0 | 5 | 0 | 49.414 | 49.528 | 37.433 | 38.021 | 41.688 | 23.68 | 10.48 | 1 | 0 | 57.434 | 54.322 | 47.122 | 18.925 | 0 | 0 | 53.038 | 32.615 | [5 empty] | 0 | 11.393 | 21 | 3.5446 | 3.2941 | 2.8133 | 2.6087 | 0.68544 | 19.3375
11/27/08 | 18:52 | 0 | 16.514 | 0 | 4 | 1 | 43.855 | 49.808 | 37.768 | 38.356 | 35.911 | 23.709 | 10.485 | 1 | 0 | 57.439 | 54.373 | 47.173 | 18.955 | 0 | 0 | 53.043 | 32.668 | [5 empty] | 0 | 5.499 | 22 | 3.5432 | 3.2928 | 2.8133 | 2.6087 | 0.68406 | 19.3063
11/27/08 | 18:53 | 0 | 16.489 | 0 | 5 | 0 | 40.116 | 42.186 | 38.143 | 38.732 | 34.242 | 23.781 | 10.586 | 0 | 0 | 57.439 | 54.373 | 47.241 | 18.98 | 0 | 0 | 53.043 | 32.668 | [5 empty] | 0 | 1.384 | 0 | 3.5138 | 3.2648 | 2.8121 | 2.6087 | 0.6561 | 18.6723
11/27/08 | 18:54 | 0 | 16.489 | 0 | 5 | 0 | 39.437 | 40.095 | 38.401 | 39.083 | 32.575 | 23.734 | 10.659 | 1 | 0 | 57.462 | 54.373 | 47.194 | 18.955 | 0 | 0 | 52.996 | 32.668 | [5 empty] | 0 | 0.354 | 1 | 3.4925 | 3.2446 | 2.0775 | 1.875 | 1.3696 | 39.2151
11/27/08 | 18:55 | 0 | 16.463 | 1 | 5 | 0 | 39.413 | 39.837 | 38.026 | 39.308 | 33.503 | 23.793 | 10.671 | 0 | 0 | 57.473 | 54.362 | 47.343 | 18.992 | 0 | 0 | 53.099 | 32.656 | [5 empty] | 0 | 0.105 | 2 | 3.489 | 3.2413 | 2.0774 | 1.875 | 1.3663 | 39.1592
11/27/08 | 18:56 | 0 | 16.468 | 0 | 5 | 0 | 39.088 | 39.817 | 36.856 | 38.244 | 33.072 | 23.859 | 10.714 | 0 | 0 | 57.489 | 54.401 | 47.336 | 19.035 | 0 | 0 | 53.024 | 32.673 | [5 empty] | 0 | 0.844 | 3 | 3.4765 | 3.2294 | 2.0769 | 1.875 | 1.3544 | 38.9579
11/27/08 | 18:57 | 0 | 16.468 | 0 | 5 | 0 | 37.937 | 39.019 | 36.009 | 37.091 | 32.555 | 23.859 | 10.689 | 0 | 0 | 57.512 | 54.378 | 47.36 | 19.01 | 0 | 0 | 52.978 | 32.72 | [5 empty] | 0 | 0.846 | 4 | 3.4838 | 3.2363 | 2.0772 | 1.875 | 1.3613 | 39.0751
11/27/08 | 18:58 | 0 | 16.436 | 0 | 5 | 0 | 36.894 | 37.813 | 35.438 | 36.354 | 31.2 | 23.827 | 10.656 | 0 | 0 | 57.459 | 54.324 | 47.329 | 18.952 | 0 | 0 | 52.947 | 32.665 | [5 empty] | 0 | 0.54 | 5 | 3.4934 | 3.2454 | 2.0776 | 1.875 | 1.3704 | 39.2291
11/27/08 | 18:59 | 0 | 16.461 | 0 | 5 | 0 | 36.213 | 36.894 | 35.179 | 35.861 | 29.079 | 23.852 | 10.558 | 0 | 0 | 57.482 | 54.324 | 47.285 | 18.977 | 0 | 0 | 52.926 | 32.713 | [5 empty] | 0 | 0.352 | 6 | 3.5219 | 3.2725 | 2.0787 | 1.875 | 1.3975 | 39.6815
11/27/08 | 19:00 | 0 | 16.494 | 0 | 5 | 0 | 35.775 | 36.363 | 34.835 | 35.541 | 29.256 | 23.933 | 10.689 | 0 | 0 | 57.443 | 54.378 | 47.292 | 19.01 | 0 | 0 | 52.957 | 32.766 | [5 empty] | 0 | 0.234 | 7 | 3.4838 | 3.2363 | 2.0772 | 1.875 | 1.3613 | 39.0751
11/27/08 | 19:01 | 0 | 16.468 | 0 | 5 | 0 | 35.376 | 35.892 | 34.364 | 35.093 | 28.003 | 23.933 | 10.613 | 0 | 0 | 57.466 | 54.331 | 47.292 | 19.01 | 0 | 0 | 52.933 | 32.766 | [5 empty] | 0 | 0.283 | 8 | 3.5059 | 3.2573 | 2.0781 | 1.875 | 1.3823 | 39.4285
11/27/08 | 19:02 | 1 | 16.494 | 0 | 5 | 0 | 41.674 | 35.565 | 33.964 | 34.646 | 35.799 | 23.933 | 10.417 | 0 | 0 | 57.443 | 54.331 | 47.245 | 18.985 | 0 | 0 | 52.933 | 32.744 | [5 empty] | 16.494 | 7.028 | 9 | 3.563 | 3.3116 | 2.0804 | 1.875 | 1.4366 | 40.3196
11/27/08 | 19:03 | 0 | 16.494 | 0 | 5 | 0 | 45.434 | 44.236 | 33.66 | 34.294 | 35.964 | 23.933 | 10.613 | 0 | 0 | 57.443 | 54.308 | 47.178 | 18.985 | 0 | 0 | 52.933 | 32.744 | [5 empty] | 0 | 11.14 | 10 | 3.5059 | 3.2573 | 2.0781 | 1.875 | 1.3823 | 39.4285
11/27/08 | 19:04 | 0 | 16.494 | 0 | 5 | 0 | 46.144 | 46.029 | 33.495 | 33.988 | 36.127 | 24.028 | 10.638 | 2 | 0 | 57.421 | 54.308 | 47.108 | 19.035 | 0 | 0 | 52.978 | 32.744 | [5 empty] | 0 | 12.156 | 11 | 3.4986 | 3.2504 | 2.0778 | 1.875 | 1.3754 | 39.3128
11/27/08 | 19:05 | 0 | 16.436 | 0 | 5 | 0 | 46.389 | 46.596 | 33.888 | 33.981 | 36.402 | 23.947 | 10.606 | 1 | 0 | 57.368 | 54.233 | 47.054 | 18.977 | 0 | 0 | 52.903 | 32.735 | [5 empty] | 0 | 12.408 | 12 | 3.5079 | 3.2593 | 2.0781 | 1.875 | 1.3843 | 39.4608
11/27/08 | 19:06 | 1 | 16.486 | 1 | 4 | 0 | 46.389 | 46.711 | 34.687 | 34.687 | 37.294 | 23.996 | 10.558 | 2 | 0 | 57.391 | 54.233 | 47.077 | 18.977 | 0 | 0 | 52.88 | 32.735 | [5 empty] | 16.486 | 11.702 | 13 | 3.5219 | 3.2725 | 2.0787 | 1.875 | 1.3975 | 39.6815
11/27/08 | 19:07 | 0 | 16.486 | 0 | 5 | 0 | 46.916 | 46.916 | 35.792 | 35.768 | 38.33 | 23.996 | 10.483 | 2 | 0 | 57.348 | 54.21 | 47.054 | 18.977 | 0 | 0 | 52.856 | 32.713 | [5 empty] | 0 | 11.148 | 14 | 3.5438 | 3.2933 | 2.0796 | 1.875 | 1.4183 | 40.0227
11/27/08 | 19:08 | 0 | 16.461 | 0 | 5 | 0 | 47.971 | 47.628 | 36.732 | 36.894 | 39.621 | 24.021 | 10.533 | 1 | 0 | 57.368 | 54.233 | 47.054 | 18.977 | 0 | 0 | 52.81 | 32.735 | [5 empty] | 0 | 11.077 | 15 | 3.5292 | 3.2795 | 2.079 | 1.875 | 1.4045 | 39.7957
11/27/08 | 19:09 | 0 | 16.436 | 0 | 5 | 0 | 48.958 | 48.797 | 37.201 | 37.672 | 40.655 | 23.996 | 10.681 | 2 | 0 | 57.368 | 54.233 | 47.054 | 18.952 | 0 | 0 | 52.765 | 32.713 | [5 empty] | 0 | 11.286 | 16 | 3.4861 | 3.2385 | 2.0773 | 1.875 | 1.3635 | 39.1125
11/27/08 | 19:10 | 1 | 16.411 | 0 | 5 | 0 | 49.691 | 49.715 | 37.576 | 38.212 | 40.045 | 24.092 | 10.706 | 1 | 0 | 57.368 | 54.278 | 47.077 | 19.003 | 0 | 0 | 52.742 | 32.735 | [5 empty] | 16.411 | 11.479 | 17 | 3.4788 | 3.2316 | 2.077 | 1.875 | 1.3566 | 38.9955
11/27/08 | 19:11 | 0 | 16.411 | 0 | 5 | 0 | 41.877 | 46.734 | 38.047 | 38.588 | 36.45 | 24.043 | 10.754 | 1 | 0 | 57.368 | 54.254 | 47.147 | 18.977 | 0 | 0 | 52.695 | 32.783 | [5 empty] | 0 | 3.289 | 18 | 3.4648 | 3.2183 | 2.0764 | 1.875 | 1.3433 | 38.7693
11/27/08 | 19:12 | 0 | 16.436 | 0 | 5 | 0 | 39.856 | 41.078 | 38.447 | 39.011 | 32.404 | 24.067 | 10.706 | 0 | 0 | 57.368 | 54.21 | 47.192 | 18.952 | 0 | 0 | 52.695 | 32.735 | [5 empty] | 0 | 0.845 | 19 | 3.4788 | 3.2316 | 2.077 | 1.875 | 1.3566 | 38.9955
11/27/08 | 19:13 | 0 | 16.406 | 0 | 5 | 0 | 39.523 | 40.04 | 38.629 | 39.452 | 32.255 | 24.014 | 10.676 | 0 | 0 | 57.364 | 54.182 | 47.187 | 18.947 | 0 | 0 | 52.667 | 32.685 | [5 empty] | 0 | 0.071 | 20 | 3.4875 | 3.2399 | 2.0773 | 1.875 | 1.3649 | 39.1359
11/27/08 | 19:14 | 0 | 16.436 | 0 | 5 | 0 | 39.574 | 40.045 | 37.717 | 39.198 | 31.392 | 24.021 | 10.606 | 0 | 0 | 57.391 | 54.21 | 47.306 | 18.977 | 0 | 0 | 52.695 | 32.713 | [5 empty] | 0 | 0.376 | 21 | 3.5079 | 3.2593 | 2.0781 | 1.875 | 1.3843 | 39.4608
11/27/08 | 19:15 | 0 | 16.406 | 0 | 4 | 0 | 38.77 | 39.806 | 36.622 | 37.772 | 31.568 | 23.955 | 10.664 | 1 | 0 | 57.377 | 54.194 | 47.269 | 18.96 | 0 | 0 | 52.634 | 32.697 | [5 empty] | 0 | 0.998 | 22 | 3.491 | 3.2432 | 2.0775 | 1.875 | 1.3682 | 39.1919
11/27/08 | 19:16 | 0 | 16.489 | 1 | 5 | 0 | 37.557 | 38.662 | 35.935 | 36.827 | 31.612 | 24.023 | 10.684 | 0 | 0 | 57.395 | 54.215 | 47.287 | 19.005 | 0 | 0 | 52.632 | 32.763 | [5 empty] | 0 | 0.73 | 23 | 3.4852 | 3.2377 | 2.0772 | 1.875 | 1.3627 | 39.0985
11/27/08 | 19:17 | 0 | 16.438 | 0 | 5 | 0 | 36.617 | 37.581 | 35.395 | 36.218 | 33.256 | 23.974 | 10.731 | 0 | 0 | 57.418 | 54.168 | 47.334 | 18.98 | 0 | 0 | 52.653 | 32.716 | [5 empty] | 0 | 0.399 | 24 | 3.4715 | 3.2247 | 2.0767 | 1.875 | 1.3497 | 38.8779
11/27/08 | 19:18 | 0 | 16.431 | 0 | 5 | 0 | 35.952 | 36.61 | 34.847 | 35.67 | 30.232 | 23.967 | 10.651 | 0 | 0 | 57.366 | 54.205 | 47.213 | 19.023 | 0 | 0 | 52.555 | 32.754 | [5 empty] | 0 | 0.282 | 25 | 3.4948 | 3.2468 | 2.0776 | 1.875 | 1.3718 | 39.2524
11/27/08 | 19:19 | 0 | 16.355 | 0 | 5 | 0 | 35.457 | 36.139 | 34.354 | 35.246 | 30.688 | 23.942 | 10.676 | 0 | 0 | 57.322 | 54.184 | 47.213 | 19.023 | 0 | 0 | 52.602 | 32.754 | [5 empty] | 0 | 0.211 | 26 | 3.4875 | 3.2399 | 2.0773 | 1.875 | 1.3649 | 39.1359
11/27/08 | 19:20 | 0 | 16.355 | 0 | 5 | 0 | 34.988 | 35.67 | 33.907 | 34.775 | 32.943 | 23.871 | 10.676 | 0 | 0 | 57.322 | 54.091 | 47.28 | 18.947 | 0 | 0 | 52.646 | 32.732 | [5 empty] | 0 | 0.213 | 27 | 3.4875 | 3.2399 | 2.0773 | 1.875 | 1.3649 | 39.1359
11/27/08 | 19:21 | 0 | 16.406 | 0 | 5 | 0 | 43.824 | 39.265 | 33.577 | 34.33 | 35.646 | 23.896 | 10.699 | 0 | 0 | 57.322 | 54.184 | 47.119 | 18.997 | 0 | 0 | 52.602 | 32.732 | [5 empty] | 0 | 9.494 | 28 | 3.4809 | 3.2335 | 2.0771 | 1.875 | 1.3585 | 39.0283
11/27/08 | 19:22 | 0 | 16.355 | 0 | 5 | 0 | 45.812 | 45.261 | 33.366 | 34 | 35.739 | 23.871 | 10.699 | 1 | 0 | 57.3 | 54.114 | 47.096 | 18.997 | 0 | 0 | 52.602 | 32.708 | [5 empty] | 0 | 11.812 | 29 | 3.4809 | 3.2335 | 2.0771 | 1.875 | 1.3585 | 39.0283
11/27/08 | 19:23 | 1 | 16.302 | 0 | 5 | 0 | 46.174 | 46.496 | 33.244 | 33.854 | 35.806 | 23.768 | 10.646 | 1 | 0 | 57.249 | 54.019 | 47.161 | 18.892 | 0 | 0 | 52.595 | 32.632 | [5 empty] | 16.302 | 12.32 | 30 | 3.4963 | 3.2482 | 2.0777 | 1.875 | 1.3732 | 39.2756
11/27/08 | 19:24 | 0 | 16.325 | 0 | 5 | 1 | 46.267 | 46.54 | 34.089 | 34.136 | 36.44 | 23.817 | 10.694 | 2 | 0 | 57.272 | 54.063 | 46.977 | 18.942 | 0 | 0 | 52.504 | 32.704 | [5 empty] | 0 | 12.131 | 31 | 3.4823 | 3.2349 | 2.0771 | 1.875 | 1.3599 | 39.0517
11/27/08 | 19:25 | 0 | 16.355 | 0 | 5 | 0 | 46.568 | 46.776 | 35.175 | 35.246 | 37.526 | 23.798 | 10.626 | 1 | 0 | 57.277 | 54.047 | 47.075 | 18.972 | 0 | 0 | 52.532 | 32.685 | [5 empty] | 0 | 11.322 | 0 | 3.5021 | 3.2537 | 2.0779 | 1.875 | 1.3787 | 39.3684
11/27/08 | 19:26 | 0 | 16.325 | 1 | 5 | 0 | 47.46 | 47.276 | 36.206 | 36.416 | 38.789 | 23.744 | 10.52 | 2 | 0 | 57.249 | 54.086 | 46.954 | 18.967 | 0 | 0 | 52.48 | 32.68 | [5 empty] | 0 | 11.044 | 1 | 3.533 | 3.2831 | 2.8129 | 2.6087 | 0.67437 | 19.0878
11/27/08 | 19:27 | 1 | 16.355 | 0 | 5 | 0 | 48.52 | 48.312 | 37.033 | 37.409 | 39.877 | 23.822 | 10.651 | 2 | 0 | 57.277 | 54.091 | 46.982 | 19.023 | 0 | 0 | 52.508 | 32.732 | [5 empty] | 16.355 | 11.111 | 2 | 3.4948 | 3.2468 | 2.8113 | 2.6087 | 0.63811 | 18.2586
11/27/08 | 19:28 | 0 | 16.35 | 0 | 5 | 0 | 49.453 | 49.271 | 37.404 | 37.99 | 40.741 | 23.817 | 10.621 | 1 | 0 | 57.249 | 54.063 | 46.954 | 18.992 | 0 | 0 | 52.48 | 32.749 | [5 empty] | 0 | 11.463 | 3 | 3.5036 | 3.2551 | 2.8117 | 2.6087 | 0.64641 | 18.4501
11/27/08 | 19:29 | 0 | 16.375 | 0 | 5 | 0 | 41.891 | 47.115 | 37.873 | 38.413 | 35.383 | 23.768 | 10.596 | 1 | 0 | 57.272 | 54.11 | 47 | 19.04 | 0 | 0 | 52.457 | 32.773 | [5 empty] | 0 | 3.478 | 4 | 3.5108 | 3.262 | 2.812 | 2.6087 | 0.65333 | 18.609
11/27/08 | 19:30 | 0 | 16.375 | 0 | 4 | 0 | 39.729 | 41.069 | 38.272 | 38.885 | 32.563 | 23.744 | 10.596 | 0 | 0 | 57.272 | 54.04 | 47.115 | 18.992 | 0 | 0 | 52.504 | 32.749 | [5 empty] | 0 | 0.844 | 5 | 3.5108 | 3.262 | 2.812 | 2.6087 | 0.65333 | 18.609
11/27/08 | 19:31 | 0 | 16.375 | 0 | 5 | 0 | 39.401 | 39.894 | 38.555 | 39.284 | 32.441 | 23.744 | 10.694 | 0 | 0 | 57.272 | 54.11 | 47.091 | 19.015 | 0 | 0 | 52.48 | 32.821 | [5 empty] | 0 | 0.117 | 6 | 3.4823 | 3.2349 | 2.8108 | 2.6087 | 0.62621 | 17.9825
11/27/08 | 19:32 | 0 | 16.35 | 0 | 5 | 0 | 39.449 | 39.87 | 37.708 | 39.188 | 31.6 | 23.768 | 10.596 | 0 | 0 | 57.272 | 54.086 | 47.161 | 19.015 | 0 | 0 | 52.457 | 32.749 | [5 empty] | 0 | 0.261 | 7 | 3.5108 | 3.262 | 2.812 | 2.6087 | 0.65333 | 18.609
11/27/08 | 19:33 | 0 | 16.375 | 0 | 5 | 0 | 38.789 | 39.753 | 36.464 | 37.78 | 31.262 | 23.768 | 10.621 | 0 | 0 | 57.272 | 54.11 | 47.115 | 18.992 | 0 | 0 | 52.389 | 32.749 | [5 empty] | 0 | 1.009 | 8 | 3.5036 | 3.2551 | 2.8117 | 2.6087 | 0.64641 | 18.4501
11/27/08 | 19:34 | 0 | 16.375 | 0 | 5 | 0 | 37.497 | 38.626 | 35.71 | 36.722 | 31.887 | 23.744 | 10.52 | 1 | 0 | 57.272 | 54.063 | 47.206 | 18.967 | 0 | 0 | 52.366 | 32.725 | [5 empty] | 0 | 0.775 | 9 | 3.533 | 3.2831 | 2.8129 | 2.6087 | 0.67437 | 19.0878
11/27/08 | 19:35 | 0 | 16.35 | 0 | 5 | 0 | 36.485 | 37.38 | 35.266 | 36.017 | 30.911 | 23.732 | 10.706 | 0 | 0 | 57.256 | 54.049 | 47.147 | 18.98 | 0 | 0 | 52.305 | 32.759 | [5 empty] | 0 | 0.468 | 10 | 3.4788 | 3.2316 | 2.8107 | 2.6087 | 0.62288 | 17.9051
11/27/08 | 19:36 | 0 | 16.31 | 0 | 5 | 0 | 35.883 | 36.493 | 34.708 | 35.553 | 30.065 | 23.658 | 10.581 | 0 | 0 | 57.186 | 54.023 | 47.098 | 18.952 | 0 | 0 | 52.303 | 32.756 | [5 empty] | 0 | 0.33 | 11 | 3.5152 | 3.2662 | 2.8121 | 2.6087 | 0.65748 | 18.7039
11/27/08 | 19:37 | 0 | 16.328 | 0 | 5 | 0 | 35.335 | 35.921 | 34.206 | 35.029 | 29.02 | 23.602 | 10.573 | 0 | 0 | 57.156 | 53.993 | 46.998 | 18.942 | 0 | 0 | 52.273 | 32.68 | [5 empty] | 0 | 0.306 | 12 | 3.5175 | 3.2684 | 2.8122 | 2.6087 | 0.6597 | 18.7545
11/27/08 | 19:38 | 0 | 16.36 | 1 | 5 | 0 | 34.849 | 35.459 | 33.768 | 34.543 | 30.161 | 23.609 | 10.581 | 0 | 0 | 57.186 | 54.023 | 47.028 | 18.952 | 0 | 0 | 52.28 | 32.687 | [5 empty] | 0 | 0.306 | 13 | 3.5152 | 3.2662 | 2.8121 | 2.6087 | 0.65748 | 18.7039
11/27/08 | 19:39 | 0 | 16.328 | 0 | 5 | 0 | 43.231 | 38.131 | 33.361 | 34.041 | 35.311 | 23.577 | 10.623 | 0 | 0 | 57.156 | 53.97 | 46.954 | 18.942 | 0 | 0 | 52.249 | 32.68 | [5 empty] | 0 | 9.19 | 14 | 3.503 | 3.2546 | 2.8116 | 2.6087 | 0.64586 | 18.4374
11/27/08 | 19:40 | 1 | 16.36 | 0 | 5 | 0 | 45.516 | 44.874 | 33.156 | 33.72 | 35.483 | 23.633 | 10.53 | 1 | 0 | 57.165 | 54 | 46.914 | 18.975 | 0 | 0 | 52.28 | 32.711 | [5 empty] | 16.36 | 11.796 | 15 | 3.5301 | 3.2803 | 2.8127 | 2.6087 | 0.6716 | 19.0252
11/27/08 | 19:41 | 0 | 16.385 | 0 | 5 | 0 | 46.09 | 46.02 | 33.11 | 33.462 | 35.672 | 23.535 | 10.53 | 1 | 0 | 57.165 | 54 | 46.846 | 19 | 0 | 0 | 52.28 | 32.687 | [5 empty] | 0 | 12.628 | 16 | 3.5301 | 3.2803 | 2.8127 | 2.6087 | 0.6716 | 19.0252
11/27/08 | 19:42 | 0 | 16.36 | 0 | 5 | 0 | 46.295 | 46.501 | 33.955 | 33.861 | 36.258 | 23.56 | 10.729 | 2 | 0 | 57.142 | 53.977 | 46.87 | 18.975 | 0 | 0 | 52.256 | 32.687 | [5 empty] | 0 | 12.434 | 17 | 3.4721 | 3.2252 | 2.8104 | 2.6087 | 0.61652 | 17.7562
11/27/08 | 19:43 | 1 | 16.36 | 0 | 5 | 0 | 46.501 | 46.753 | 35.132 | 34.943 | 37.27 | 23.56 | 10.53 | 1 | 0 | 57.142 | 53.953 | 46.823 | 18.952 | 0 | 0 | 52.189 | 32.663 | [5 empty] | 16.36 | 11.558 | 18 | 3.5301 | 3.2803 | 2.8127 | 2.6087 | 0.6716 | 19.0252
11/27/08 | 19:44 | 0 | 16.328 | 0 | 4 | 0 | 47.136 | 46.998 | 36.251 | 36.182 | 38.555 | 23.481 | 10.45 | 2 | 0 | 57.113 | 53.923 | 46.746 | 18.942 | 0 | 0 | 52.158 | 32.608 | [5 empty] | 0 | 10.954 | 19 | 3.5534 | 3.3024 | 2.8137 | 2.6087 | 0.69374 | 19.5236
11/27/08 | 19:45 | 0 | 16.353 | 0 | 5 | 0 | 48.305 | 48.03 | 37.002 | 37.239 | 39.588 | 23.503 | 10.498 | 2 | 0 | 57.09 | 53.946 | 46.769 | 18.992 | 0 | 0 | 52.158 | 32.608 | [5 empty] | 0 | 11.066 | 20 | 3.5394 | 3.2892 | 2.8131 | 2.6087 | 0.68046 | 19.2253
11/27/08 | 19:46 | 0 | 16.378 | 0 | 5 | 0 | 49.04 | 48.993 | 37.638 | 37.921 | 40.621 | 23.481 | 10.425 | 1 | 0 | 57.09 | 53.902 | 46.816 | 18.92 | 0 | 0 | 52.135 | 32.584 | [5 empty] | 0 | 11.119 | 21 | 3.5606 | 3.3094 | 2.814 | 2.6087 | 0.70066 | 19.678
11/27/08 | 19:47 | 0 | 16.378 | 1 | 5 | 1 | 48.627 | 49.726 | 38.083 | 38.413 | 37.497 | 23.481 | 10.475 | 2 | 0 | 57.113 | 53.902 | 46.86 | 18.942 | 0 | 0 | 52.135 | 32.608 | [5 empty] | 0 | 10.214 | 22 | 3.5461 | 3.2955 | 2.8134 | 2.6087 | 0.68682 | 19.3686
11/27/08 | 19:48 | 0 | 16.378 | 0 | 5 | 0 | 41.399 | 45.324 | 38.507 | 38.882 | 32.866 | 23.481 | 10.425 | 0 | 0 | 57.113 | 53.902 | 46.907 | 18.92 | 0 | 0 | 52.112 | 32.632 | [5 empty] | 0 | 2.517 | 0 | 3.5606 | 3.3094 | 2.814 | 2.6087 | 0.70066 | 19.678
11/27/08 | 19:49 | 0 | 16.378 | 0 | 5 | 0 | 39.963 | 40.951 | 38.882 | 39.353 | 34.041 | 23.528 | 10.523 | 0 | 0 | 57.113 | 53.902 | 46.93 | 18.92 | 0 | 0 | 52.112 | 32.656 | [5 empty] | 0 | 0.61 | 1 | 3.5321 | 3.2822 | 2.0223 | 1.8182 | 1.4641 | 41.4499
11/27/08 | 19:50 | 0 | 16.323 | 0 | 5 | 0 | 39.772 | 40.241 | 38.854 | 39.748 | 34.249 | 23.499 | 10.493 | 0 | 0 | 57.085 | 53.918 | 46.926 | 18.937 | 0 | 0 | 52.154 | 32.627 | [5 empty] | 0 | 0.024 | 2 | 3.5408 | 3.2905 | 2.0227 | 1.8182 | 1.4724 | 41.5821
11/27/08 | 19:51 | 0 | 16.378 | 0 | 5 | 0 | 39.753 | 40.222 | 37.732 | 39.212 | 31.357 | 23.503 | 10.425 | 0 | 0 | 57.135 | 53.923 | 47.045 | 18.992 | 0 | 0 | 52.158 | 32.656 | [5 empty] | 0 | 0.541 | 3 | 3.5606 | 3.3094 | 2.0235 | 1.8182 | 1.4912 | 41.8795
11/27/08 | 19:52 | 0 | 16.401 | 0 | 5 | 0 | 38.808 | 39.889 | 36.67 | 37.772 | 31.835 | 23.523 | 10.568 | 0 | 0 | 57.108 | 53.874 | 46.993 | 18.937 | 0 | 0 | 52.039 | 32.579 | [5 empty] | 0 | 1.036 | 4 | 3.519 | 3.2698 | 2.0218 | 1.8182 | 1.4516 | 41.2503
11/27/08 | 19:53 | 0 | 16.323 | 0 | 4 | 0 | 37.538 | 38.667 | 35.847 | 36.787 | 32.291 | 23.523 | 10.493 | 1 | 0 | 57.085 | 53.851 | 47.04 | 18.912 | 0 | 0 | 52.06 | 32.555 | [5 empty] | 0 | 0.751 | 5 | 3.5408 | 3.2905 | 2.0227 | 1.8182 | 1.4724 | 41.5821
11/27/08 | 19:54 | 0 | 16.353 | 0 | 5 | 0 | 36.627 | 37.543 | 35.38 | 36.203 | 30.443 | 23.528 | 10.671 | 0 | 0 | 57.09 | 53.855 | 47.045 | 18.942 | 0 | 0 | 52.044 | 32.584 | [5 empty] | 0 | 0.424 | 6 | 3.489 | 3.2413 | 2.0206 | 1.8182 | 1.4231 | 40.7877
11/27/08 | 19:55 | 0 | 16.297 | 0 | 5 | 0 | 35.94 | 36.67 | 34.79 | 35.67 | 30.521 | 23.511 | 10.729 | 0 | 0 | 57.071 | 53.86 | 46.982 | 18.95 | 0 | 0 | 52.072 | 32.567 | [5 empty] | 0 | 0.27 | 7 | 3.4721 | 3.2252 | 2.0199 | 1.8182 | 1.407 | 40.5237
11/27/08 | 19:56 | 0 | 16.28 | 0 | 5 | 0 | 35.404 | 36.064 | 34.206 | 35.1 | 29.408 | 23.506 | 10.623 | 0 | 0 | 56.998 | 53.808 | 46.954 | 18.894 | 0 | 0 | 52.044 | 32.515 | [5 empty] | 0 | 0.304 | 8 | 3.503 | 3.2546 | 2.0211 | 1.8182 | 1.4364 | 41.0043
11/27/08 | 19:57 | 1 | 16.305 | 0 | 5 | 0 | 35.242 | 35.5 | 33.761 | 34.512 | 34.347 | 23.481 | 10.747 | 0 | 0 | 57.021 | 53.785 | 46.884 | 18.869 | 0 | 0 | 51.997 | 32.539 | [5 empty] | 16.305 | 0.73 | 9 | 3.4669 | 3.2202 | 2.0197 | 1.8182 | 1.402 | 40.4413
11/27/08 | 19:58 | 0 | 16.33 | 1 | 5 | 0 | 44.03 | 40.669 | 33.431 | 34.043 | 35.593 | 23.457 | 10.699 | 0 | 0 | 57.021 | 53.785 | 46.816 | 18.894 | 0 | 0 | 51.997 | 32.539 | [5 empty] | 0 | 9.987 | 10 | 3.4809 | 3.2335 | 2.0202 | 1.8182 | 1.4153 | 40.6606
11/27/08 | 19:59 | 0 | 16.35 | 0 | 5 | 0 | 45.623 | 45.257 | 33.173 | 33.668 | 35.687 | 23.457 | 10.623 | 1 | 0 | 56.978 | 53.785 | 46.769 | 18.894 | 0 | 0 | 51.951 | 32.539 | [5 empty] | 0 | 11.955 | 11 | 3.503 | 3.2546 | 2.0211 | 1.8182 | 1.4364 | 41.0043
11/27/08 | 20:00 | 0 | 16.33 | 0 | 5 | 0 | 46.036 | 46.127 | 33.266 | 33.503 | 35.828 | 23.432 | 10.797 | 2 | 0 | 56.978 | 53.762 | 46.722 | 18.945 | 0 | 0 | 51.974 | 32.466 | [5 empty] | 0 | 12.533 | 12 | 3.4523 | 3.2064 | 2.0191 | 1.8182 | 1.3882 | 40.211
11/27/08 | 20:01 | 1 | 16.375 | 0 | 5 | 0 | 46.218 | 46.47 | 34.206 | 34.113 | 36.533 | 23.432 | 10.847 | 1 | 0 | 56.978 | 53.762 | 46.722 | 18.945 | 0 | 0 | 51.927 | 32.49 | [5 empty] | 16.375 | 12.105 | 13 | 3.4378 | 3.1926 | 2.0185 | 1.8182 | 1.3744 | 39.9787
11/27/08 | 20:02 | 0 | 16.35 | 0 | 5 | 0 | 46.333 | 46.494 | 35.359 | 35.218 | 37.684 | 23.432 | 10.747 | 2 | 0 | 56.978 | 53.741 | 46.655 | 18.869 | 0 | 0 | 51.906 | 32.539 | [5 empty] | 0 | 11.115 | 14 | 3.4669 | 3.2202 | 2.0197 | 1.8182 | 1.402 | 40.4413
11/27/08 | 20:03 | 0 | 16.33 | 0 | 5 | 0 | 47.32 | 46.998 | 36.416 | 36.533 | 38.906 | 23.41 | 10.747 | 2 | 0 | 56.955 | 53.741 | 46.722 | 18.869 | 0 | 0 | 51.883 | 32.539 | [5 empty] | 0 | 10.787 | 15 | 3.4669 | 3.2202 | 2.0197 | 1.8182 | 1.402 | 40.4413
11/27/08 | 20:04 | 1 | 16.35 | 0 | 5 | 0 | 48.513 | 48.237 | 37.098 | 37.449 | 40.081 | 23.432 | 10.797 | 1 | 0 | 56.955 | 53.741 | 46.701 | 18.92 | 0 | 0 | 51.883 | 32.515 | [5 empty] | 16.35 | 11.064 | 16 | 3.4523 | 3.2064 | 2.0191 | 1.8182 | 1.3882 | 40.211
11/27/08 | 20:05 | 0 | 16.35 | 0 | 5 | 0 | 49.269 | 49.222 | 37.662 | 38.014 | 40.951 | 23.41 | 10.87 | 2 | 0 | 56.955 | 53.741 | 46.678 | 18.92 | 0 | 0 | 51.836 | 32.515 | [5 empty] | 0 | 11.255 | 17 | 3.4311 | 3.1862 | 2.0182 | 1.8182 | 1.368 | 39.8712
11/27/08 | 20:06 | 0 | 16.408 | 0 | 4 | 0 | 45.149 | 49.988 | 38.162 | 38.514 | 35.366 | 23.442 | 10.779 | 1 | 0 | 56.985 | 53.792 | 46.753 | 18.927 | 0 | 0 | 51.89 | 32.546 | [5 empty] | 0 | 6.635 | 18 | 3.4576 | 3.2114 | 2.0193 | 1.8182 | 1.3932 | 40.2941
11/27/08 | 20:07 | 0 | 16.33 | 0 | 5 | 0 | 40.576 | 43.183 | 38.531 | 39.119 | 32.274 | 23.361 | 10.87 | 0 | 0 | 56.955 | 53.647 | 46.93 | 18.847 | 0 | 0 | 51.906 | 32.443 | [5 empty] | 0 | 1.457 | 19 | 3.4311 | 3.1862 | 2.0182 | 1.8182 | 1.368 | 39.8712
11/27/08 | 20:08 | 0 | 16.305 | 1 | 5 | 0 | 39.822 | 40.645 | 39.002 | 39.564 | 31.914 | 23.41 | 10.797 | 0 | 0 | 56.978 | 53.647 | 46.93 | 18.847 | 0 | 0 | 51.906 | 32.466 | [5 empty] | 0 | 0.258 | 20 | 3.4523 | 3.2064 | 2.0191 | 1.8182 | 1.3882 | 40.211
11/27/08 | 20:09 | 0 | 16.33 | 0 | 5 | 0 | 39.801 | 40.27 | 38.648 | 39.822 | 29.987 | 23.481 | 10.747 | 0 | 0 | 56.955 | 53.717 | 46.954 | 18.894 | 0 | 0 | 51.927 | 32.466 | [5 empty] | 0 | -0.021 | 21 | 3.4669 | 3.2202 | 2.0197 | 1.8182 | 1.402 | 40.4413
11/27/08 | 20:10 | 0 | 16.33 | 0 | 5 | 0 | 39.612 | 40.363 | 37.38 | 38.882 | 31.671 | 23.481 | 10.772 | 1 | 0 | 56.932 | 53.671 | 46.975 | 18.869 | 0 | 0 | 51.906 | 32.419 | [5 empty] | 0 | 0.73 | 22 | 3.4596 | 3.2133 | 2.0194 | 1.8182 | 1.3951 | 40.3264
11/27/08 | 20:11 | 0 | 16.383 | 0 | 5 | 0 | 38.444 | 39.691 | 36.399 | 37.457 | 31.294 | 23.464 | 10.928 | 0 | 0 | 57.008 | 53.701 | 47.052 | 18.902 | 0 | 0 | 51.913 | 32.497 | [5 empty] | 0 | 0.987 | 23 | 3.4142 | 3.1701 | 2.0175 | 1.8182 | 1.3519 | 39.5982
11/27/08 | 20:12 | 0 | 16.401 | 0 | 5 | 0 | 37.143 | 38.203 | 35.687 | 36.557 | 29.504 | 23.457 | 10.97 | 0 | 0 | 56.932 | 53.717 | 46.884 | 18.894 | 0 | 0 | 51.86 | 32.49 | [5 empty] | 0 | 0.586 | 24 | 3.4019 | 3.1585 | 2.017 | 1.8182 | 1.3403 | 39.3988
11/27/08 | 20:13 | 0 | 16.383 | 0 | 5 | 0 | 36.399 | 37.294 | 35.318 | 36.048 | 31.078 | 23.442 | 10.953 | 0 | 0 | 56.985 | 53.724 | 46.961 | 18.927 | 0 | 0 | 51.937 | 32.497 | [5 empty] | 0 | 0.351 | 25 | 3.4069 | 3.1632 | 2.0172 | 1.8182 | 1.345 | 39.4797
11/27/08 | 20:14 | 0 | 16.375 | 0 | 4 | 0 | 35.804 | 36.509 | 34.77 | 35.524 | 28.925 | 23.41 | 10.945 | 0 | 0 | 56.909 | 53.694 | 46.837 | 18.869 | 0 | 0 | 51.836 | 32.49 | [5 empty] | 0 | 0.28 | 26 | 3.4092 | 3.1654 | 2.0173 | 1.8182 | 1.3472 | 39.5177
11/27/08 | 20:15 | 0 | 16.408 | 0 | 5 | 0 | 35.318 | 35.954 | 34.237 | 34.943 | 27.888 | 23.43 | 11.013 | 0 | 0 | 56.935 | 53.717 | 46.839 | 18.917 | 0 | 0 | 51.86 | 32.512 | [5 empty] | 0 | 0.375 | 27 | 3.3894 | 3.1466 | 2.0165 | 1.8182 | 1.3284 | 39.1932
11/27/08 | 20:16 | 0 | 16.461 | 0 | 5 | 0 | 40.308 | 35.443 | 33.821 | 34.455 | 35.512 | 23.518 | 10.93 | 0 | 0 | 56.948 | 53.755 | 46.853 | 18.957 | 0 | 0 | 51.92 | 32.551 | [5 empty] | 0 | 5.853 | 28 | 3.4136 | 3.1696 | 2.0175 | 1.8182 | 1.3514 | 39.5887
11/27/08 | 20:17 | 0 | 16.461 | 0 | 5 | 0 | 44.788 | 43.293 | 33.397 | 34.031 | 35.818 | 23.42 | 10.955 | 0 | 0 | 56.948 | 53.731 | 46.783 | 18.957 | 0 | 0 | 51.876 | 32.551 | [5 empty] | 0 | 10.757 | 29 | 3.4063 | 3.1627 | 2.0172 | 1.8182 | 1.3445 | 39.4702
11/27/08 | 20:18 | 1 | 16.436 | 0 | 5 | 0 | 45.637 | 45.637 | 33.139 | 33.68 | 35.818 | 23.445 | 10.93 | 1 | 0 | 56.948 | 53.71 | 46.739 | 18.98 | 0 | 0 | 51.876 | 32.505 | [5 empty] | 16.436 | 11.957 | 30 | 3.4136 | 3.1696 | 2.0175 | 1.8182 | 1.3514 | 39.5887
11/27/08 | 20:19 | 0 | 16.436 | 1 | 5 | 0 | 46.004 | 46.118 | 33.562 | 33.608 | 36.052 | 23.469 | 11.053 | 2 | 0 | 56.948 | 53.731 | 46.669 | 18.98 | 0 | 0 | 51.853 | 32.505 | [5 empty] | 0 | 12.396 | 31 | 3.3778 | 3.1355 | 2.0161 | 1.8182 | 1.3173 | 39.0006
11/27/08 | 20:20 | 0 | 16.461 | 0 | 5 | 1 | 45.959 | 46.326 | 34.668 | 34.455 | 36.947 | 23.374 | 10.93 | 2 | 0 | 56.925 | 53.687 | 46.669 | 18.957 | 0 | 0 | 51.806 | 32.48 | [5 empty] | 0 | 11.504 | 32 | 3.4136 | 3.1696 | 2.0175 | 1.8182 | 1.3514 | 39.5887
11/27/08 | 20:21 | 1 | 16.413 | 0 | 5 | 0 | 46.645 | 46.578 | 35.818 | 35.725 | 38.122 | 23.445 | 11.053 | 1 | 0 | 56.88 | 53.687 | 46.624 | 18.98 | 0 | 0 | 51.806 | 32.48 | [5 empty] | 16.413 | 10.92 | 0 | 3.3778 | 3.1355 | 2.0161 | 1.8182 | 1.3173 | 39.0006
11/27/08 | 20:22 | 0 | 16.466 | 0 | 5 | 0 | 47.728 | 47.432 | 36.787 | 36.88 | 39.466 | 23.45 | 11.109 | 2 | 0 | 56.93 | 53.715 | 46.652 | 18.987 | 0 | 0 | 51.834 | 32.461 | [5 empty] | 0 | 10.848 | 1 | 3.3615 | 3.12 | 2.8059 | 2.6087 | 0.51133 | 15.2116
11/27/08 | 20:23 | 0 | 16.491 | 0 | 5 | 0 | 48.692 | 48.578 | 37.399 | 37.703 | 40.595 | 23.474 | 11.109 | 1 | 0 | 56.93 | 53.715 | 46.652 | 18.987 | 0 | 0 | 51.811 | 32.51 | [5 empty] | 0 | 10.989 | 2 | 3.3615 | 3.12 | 2.8059 | 2.6087 | 0.51133 | 15.2116
11/27/08 | 20:24 | 0 | 16.486 | 0 | 5 | 0 | 49.421 | 49.444 | 37.911 | 38.191 | 41.434 | 23.398 | 11.104 | 2 | 0 | 56.903 | 53.64 | 46.669 | 18.932 | 0 | 0 | 51.715 | 32.529 | [5 empty] | 0 | 11.23 | 3 | 3.3629 | 3.1214 | 2.806 | 2.6087 | 0.51272 | 15.2462
11/27/08 | 20:25 | 0 | 16.486 | 0 | 5 | 0 | 43.48 | 49.491 | 38.332 | 38.686 | 34.926 | 23.42 | 11.053 | 1 | 0 | 56.903 | 53.617 | 46.692 | 18.932 | 0 | 0 | 51.738 | 32.505 | [5 empty] | 0 | 4.794 | 4 | 3.3778 | 3.1355 | 2.8066 | 2.6087 | 0.52683 | 15.5971
11/27/08 | 20:26 | 0 | 16.516 | 0 | 4 | 0 | 40.337 | 42.123 | 38.832 | 39.231 | 32.461 | 23.427 | 11.159 | 0 | 0 | 56.93 | 53.668 | 46.788 | 18.987 | 0 | 0 | 51.743 | 32.51 | [5 empty] | 0 | 1.106 | 5 | 3.3469 | 3.1062 | 2.8053 | 2.6087 | 0.49749 | 14.8643
11/27/08 | 20:27 | 0 | 16.461 | 0 | 5 | 0 | 39.861 | 40.449 | 39.133 | 39.696 | 32.36 | 23.398 | 11.053 | 0 | 0 | 56.925 | 53.617 | 46.806 | 18.98 | 0 | 0 | 51.715 | 32.431 | [5 empty] | 0 | 0.165 | 6 | 3.3778 | 3.1355 | 2.8066 | 2.6087 | 0.52683 | 15.5971
11/27/08 | 20:28 | 0 | 16.436 | 0 | 5 | 0 | 39.932 | 40.332 | 38.452 | 39.674 | 32.974 | 23.42 | 11.176 | 0 | 0 | 56.925 | 53.596 | 46.877 | 18.98 | 0 | 0 | 51.715 | 32.431 | [5 empty] | 0 | 0.258 | 7 | 3.3419 | 3.1015 | 2.8051 | 2.6087 | 0.49279 | 14.7455
11/27/08 | 20:29 | 0 | 16.443 | 1 | 5 | 0 | 39.49 | 40.313 | 37.141 | 38.55 | 32.957 | 23.499 | 11.083 | 1 | 0 | 56.93 | 53.645 | 46.858 | 19.01 | 0 | 0 | 51.766 | 32.485 | [5 empty] | 0 | 0.94 | 8 | 3.369 | 3.1272 | 2.8062 | 2.6087 | 0.51853 | 15.3911
11/27/08 | 20:30 | 0 | 16.39 | 0 | 5 | 0 | 38.145 | 39.368 | 36.241 | 37.275 | 31.178 | 23.469 | 11.005 | 0 | 0 | 56.88 | 53.617 | 46.877 | 18.98 | 0 | 0 | 51.715 | 32.505 | [5 empty] | 0 | 0.87 | 9 | 3.3917 | 3.1488 | 2.8071 | 2.6087 | 0.54012 | 15.9246
11/27/08 | 20:31 | 0 | 16.413 | 0 | 5 | 0 | 37.04 | 38.028 | 35.677 | 36.476 | 30.624 | 23.445 | 11.176 | 0 | 0 | 56.88 | 53.617 | 46.83 | 18.98 | 0 | 0 | 51.692 | 32.48 | [5 empty] | 0 | 0.564 | 10 | 3.3419 | 3.1015 | 2.8051 | 2.6087 | 0.49279 | 14.7455
11/27/08 | 20:32 | 0 | 16.413 | 0 | 5 | 0 | 36.311 | 37.134 | 35.349 | 36.031 | 29.879 | 23.398 | 11.031 | 0 | 0 | 56.859 | 53.596 | 46.806 | 18.957 | 0 | 0 | 51.738 | 32.456 | [5 empty] | 0 | 0.28 | 11 | 3.3842 | 3.1416 | 2.8068 | 2.6087 | 0.53292 | 15.7475
11/27/08 | 20:33 | 0 | 16.466 | 0 | 4 | 0 | 35.871 | 36.505 | 34.837 | 35.519 | 28.846 | 23.45 | 11.109 | 0 | 0 | 56.907 | 53.601 | 46.811 | 18.962 | 0 | 0 | 51.696 | 32.461 | [5 empty] | 0 | 0.352 | 12 | 3.3615 | 3.12 | 2.8059 | 2.6087 | 0.51133 | 15.2116
11/27/08 | 20:34 | 0 | 16.413 | 0 | 5 | 0 | 35.301 | 35.983 | 34.22 | 35.019 | 29.204 | 23.398 | 11.104 | 0 | 0 | 56.859 | 53.549 | 46.783 | 18.957 | 0 | 0 | 51.668 | 32.431 | [5 empty] | 0 | 0.282 | 13 | 3.3629 | 3.1214 | 2.806 | 2.6087 | 0.51272 | 15.2462
11/27/08 | 20:35 | 1 | 16.436 | 0 | 5 | 0 | 42.329 | 35.866 | 33.797 | 34.452 | 35.746 | 23.445 | 11.204 | 0 | 0 | 56.832 | 53.568 | 46.69 | 18.98 | 0 | 0 | 51.666 | 32.407 | [5 empty] | 16.436 | 7.877 | 14 | 3.3338 | 3.0937 | 2.8048 | 2.6087 | 0.48504 | 14.5491
11/27/08 | 20:36 | 0 | 16.378 | 0 | 5 | 0 | 45.282 | 44.338 | 33.318 | 33.952 | 35.715 | 23.364 | 10.998 | 0 | 0 | 56.757 | 53.491 | 46.589 | 18.922 | 0 | 0 | 51.566 | 32.35 | [5 empty] | 0 | 11.33 | 15 | 3.3938 | 3.1508 | 2.8072 | 2.6087 | 0.54206 | 15.9721
11/27/08 | 20:37 | 0 | 16.385 | 0 | 5 | 0 | 45.908 | 46.113 | 33.065 | 33.627 | 35.837 | 23.418 | 11.028 | 2 | 0 | 56.741 | 53.519 | 46.594 | 18.927 | 0 | 0 | 51.594 | 32.404 | [5 empty] | 0 | 12.281 | 16 | 3.385 | 3.1424 | 2.8069 | 2.6087 | 0.53375 | 15.768
11/27/08 | 20:38 | 1 | 16.408 | 0 | 5 | 0 | 46.228 | 46.365 | 33.699 | 33.627 | 36.189 | 23.489 | 11.322 | 2 | 0 | 56.761 | 53.498 | 46.594 | 18.927 | 0 | 0 | 51.594 | 32.426 | [5 empty] | 16.408 | 12.601 | 17 | 3.2994 | 3.0611 | 2.8034 | 2.6087 | 0.45237 | 13.7107
11/27/08 | 20:39 | 0 | 16.408 | 0 | 5 | 0 | 46.342 | 46.55 | 34.804 | 34.615 | 37.107 | 23.513 | 11.151 | 1 | 0 | 56.741 | 53.519 | 46.503 | 18.927 | 0 | 0 | 51.617 | 32.451 | [5 empty] | 0 | 11.727 | 18 | 3.3492 | 3.1084 | 2.8054 | 2.6087 | 0.49971 | 14.9201
11/27/08 | 20:40 | 0 | 16.333 | 1 | 5 | 0 | 47.07 | 46.865 | 35.95 | 35.878 | 38.37 | 23.437 | 11.244 | 2 | 0 | 56.734 | 53.47 | 46.475 | 18.897 | 0 | 0 | 51.589 | 32.421 | [5 empty] | 0 | 11.192 | 19 | 3.3221 | 3.0827 | 2.8043 | 2.6087 | 0.47397 | 14.2668
11/27/08 | 20:41 | 0 | 16.307 | 0 | 4 | 0 | 48.149 | 47.92 | 36.796 | 37.031 | 39.521 | 23.508 | 11.292 | 1 | 0 | 56.734 | 53.423 | 46.475 | 18.874 | 0 | 0 | 51.566 | 32.421 | [5 empty] | 0 | 11.118 | 20 | 3.3082 | 3.0694 | 2.8038 | 2.6087 | 0.46068 | 13.9255
11/27/08 | 20:42 | 1 | 16.338 | 0 | 5 | 0 | 49.164 | 49.003 | 37.387 | 37.835 | 40.655 | 23.513 | 11.249 | 2 | 0 | 56.761 | 53.475 | 46.526 | 18.952 | 0 | 0 | 51.594 | 32.5 | [5 empty] | 16.338 | 11.329 | 21 | 3.3207 | 3.0813 | 2.8043 | 2.6087 | 0.47258 | 14.2314
11/27/08 | 20:43 | 0 | 16.333 | 0 | 5 | 1 | 44.594 | 49.822 | 37.923 | 38.299 | 34.658 | 23.484 | 11.146 | 1 | 0 | 56.734 | 53.447 | 46.543 | 18.922 | 0 | 0 | 51.519 | 32.495 | [5 empty] | 0 | 6.295 | 22 | 3.3507 | 3.1098 | 2.8055 | 2.6087 | 0.50109 | 14.9549
11/27/08 | 20:44 | 0 | 16.363 | 0 | 5 | 0 | 40.372 | 42.652 | 38.423 | 38.868 | 33.323 | 23.587 | 11.151 | 0 | 0 | 56.741 | 53.475 | 46.571 | 18.952 | 0 | 0 | 51.57 | 32.5 | [5 empty] | 0 | 1.504 | 0 | 3.3492 | 3.1084 | 2.8054 | 2.6087 | 0.49971 | 14.9201
11/27/08 | 20:45 | 0 | 16.307 | 0 | 4 | 0 | 39.593 | 40.368 | 38.746 | 39.428 | 31.941 | 23.508 | 11.269 | 0 | 0 | 56.734 | 53.377 | 46.727 | 18.849 | 0 | 0 | 51.542 | 32.397 | [5 empty] | 0 | 0.165 | 1 | 3.3149 | 3.0757 | 2.0703 | 1.875 | 1.2007 | 36.2229
11/27/08 | 20:46 | 0 | 16.338 | 0 | 5 | 0 | 39.691 | 40.066 | 38.564 | 39.667 | 30.742 | 23.611 | 11.176 | 1 | 0 | 56.761 | 53.451 | 46.732 | 18.927 | 0 | 0 | 51.547 | 32.426 | [5 empty] | 0 | 0.024 | 2 | 3.3419 | 3.1015 | 2.0714 | 1.875 | 1.2265 | 36.6996
11/27/08 | 20:47 | 0 | 16.338 | 0 | 5 | 0 | 39.504 | 40.138 | 37.342 | 38.705 | 32.735 | 23.587 | 11.076 | 0 | 0 | 56.761 | 53.428 | 46.755 | 18.904 | 0 | 0 | 51.547 | 32.404 | [5 empty] | 0 | 0.799 | 3 | 3.3711 | 3.1292 | 2.0726 | 1.875 | 1.2542 | 37.2037
11/27/08 | 20:48 | 0 | 16.313 | 0 | 5 | 0 | 38.306 | 39.504 | 36.237 | 37.387 | 31.343 | 23.633 | 11.249 | 0 | 0 | 56.761 | 53.451 | 46.727 | 18.874 | 0 | 0 | 51.474 | 32.397 | [5 empty] | 0 | 0.919 | 4 | 3.3207 | 3.0813 | 2.0706 | 1.875 | 1.2063 | 36.3261
11/27/08 | 20:49 | 0 | 16.338 | 0 | 5 | 0 | 37.083 | 38.21 | 35.672 | 36.543 | 29.945 | 23.633 | 11.126 | 0 | 0 | 56.741 | 53.405 | 46.755 | 18.927 | 0 | 0 | 51.547 | 32.38 | [5 empty] | 0 | 0.54 | 5 | 3.3565 | 3.1153 | 2.072 | 1.875 | 1.2403 | 36.9528
11/27/08 | 20:50 | 0 | 16.338 | 0 | 5 | 0 | 36.306 | 37.107 | 35.249 | 35.954 | 32.759 | 23.611 | 11.076 | 0 | 0 | 56.718 | 53.451 | 46.708 | 18.952 | 0 | 0 | 51.526 | 32.404 | [5 empty] | 0 | 0.352 | 6 | 3.3711 | 3.1292 | 2.0726 | 1.875 | 1.2542 | 37.2037
11/27/08 | 20:51 | 0 | 16.307 | 1 | 5 | 0 | 35.785 | 36.397 | 34.751 | 35.502 | 29.915 | 23.582 | 11.169 | 0 | 0 | 56.713 | 53.4 | 46.636 | 18.922 | 0 | 0 | 51.498 | 32.446 | [5 empty] | 0 | 0.283 | 7 | 3.344 | 3.1034 | 2.0715 | 1.875 | 1.2284 | 36.7352
11/27/08 | 20:52 | 0 | 16.313 | 0 | 5 | 0 | 35.344 | 35.954 | 34.192 | 35.014 | 28.14 | 23.633 | 11.101 | 0 | 0 | 56.695 | 53.381 | 46.641 | 18.904 | 0 | 0 | 51.526 | 32.38 | [5 empty] | 0 | 0.33 | 8 | 3.3638 | 3.1222 | 2.0723 | 1.875 | 1.2472 | 37.0785
11/27/08 | 20:53 | 0 | 16.282 | 0 | 5 | 0 | 39.169 | 35.385 | 33.739 | 34.445 | 35.175 | 23.557 | 11.194 | 0 | 0 | 56.69 | 53.377 | 46.613 | 18.897 | 0 | 0 | 51.451 | 32.35 | [5 empty] | 0 | 4.724 | 9 | 3.3367 | 3.0965 | 2.0712 | 1.875 | 1.2215 | 36.608
11/27/08 | 20:54 | 0 | 16.363 | 0 | 5 | 0 | 44.692 | 42.769 | 33.323 | 33.981 | 35.507 | 23.611 | 11.151 | 0 | 0 | 56.695 | 53.381 | 46.526 | 18.904 | 0 | 0 | 51.503 | 32.404 | [5 empty] | 0 | 10.711 | 10 | 3.3492 | 3.1084 | 2.0717 | 1.875 | 1.2334 | 36.8265
11/27/08 | 20:55 | 0 | 16.313 | 0 | 5 | 0 | 45.31 | 45.495 | 32.948 | 33.582 | 35.438 | 23.587 | 11.126 | 1 | 0 | 56.718 | 53.381 | 46.571 | 18.952 | 0 | 0 | 51.526 | 32.426 | [5 empty] | 0 | 11.728 | 11 | 3.3565 | 3.1153 | 2.072 | 1.875 | 1.2403 | 36.9528
11/27/08 | 20:56 | 1 | 16.348 | 0 | 4 | 0 | 45.572 | 45.847 | 33.237 | 33.333 | 35.612 | 23.597 | 11.209 | 2 | 0 | 56.681 | 53.437 | 46.512 | 18.904 | 0 | 0 | 51.435 | 32.404 | [5 empty] | 16.348 | 12.239 | 12 | 3.3323 | 3.0923 | 2.071 | 1.875 | 1.2173 | 36.5314
11/27/08 | 20:57 | 0 | 16.323 | 0 | 5 | 0 | 45.572 | 45.894 | 34.249 | 34.132 | 36.457 | 23.572 | 11.285 | 2 | 0 | 56.704 | 53.367 | 46.489 | 18.962 | 0 | 0 | 51.465 | 32.436 | [5 empty] | 0 | 11.44 | 13 | 3.3102 | 3.0713 | 2.0701 | 1.875 | 1.1963 | 36.1401
11/27/08 | 20:58 | 0 | 16.37 | 0 | 5 | 0 | 46.512 | 46.146 | 35.447 | 35.306 | 37.655 | 23.619 | 11.184 | 1 | 0 | 56.658 | 53.414 | 46.398 | 18.987 | 0 | 0 | 51.489 | 32.461 | [5 empty] | 0 | 11.206 | 14 | 3.3396 | 3.0993 | 2.0713 | 1.875 | 1.2243 | 36.6589
11/27/08 | 20:59 | 1 | 16.348 | 0 | 5 | 0 | 47.567 | 47.245 | 36.433 | 36.574 | 39.019 | 23.572 | 11.307 | 2 | 0 | 56.681 | 53.391 | 46.421 | 18.987 | 0 | 0 | 51.489 | 32.485 | [5 empty] | 16.348 | 10.993 | 15 | 3.3038 | 3.0652 | 2.0699 | 1.875 | 1.1902 | 36.0258
11/27/08 | 21:00 | 0 | 16.29 | 1 | 5 | 0 | 48.636 | 48.454 | 36.99 | 37.366 | 39.951 | 23.54 | 11.202 | 1 | 0 | 56.629 | 53.337 | 46.459 | 18.904 | 0 | 0 | 51.482 | 32.429 | [5 empty] | 0 | 11.27 | 16 | 3.3344 | 3.0943 | 2.0711 | 1.875 | 1.2193 | 36.5671
11/27/08 | 21:01 | 0 | 16.265 | 0 | 5 | 0 | 49.395 | 49.416 | 37.461 | 37.93 | 40.774 | 23.565 | 11.227 | 2 | 0 | 56.652 | 53.293 | 46.55 | 18.857 | 0 | 0 | 51.482 | 32.38 | [5 empty] | 0 | 11.465 | 17 | 3.3271 | 3.0874 | 2.0708 | 1.875 | 1.2124 | 36.4392
11/27/08 | 21:02 | 0 | 16.338 | 0 | 4 | 0 | 47.353 | 49.943 | 38.047 | 38.378 | 37.014 | 23.587 | 11.325 | 1 | 0 | 56.652 | 53.36 | 46.459 | 18.955 | 0 | 0 | 51.435 | 32.453 | [5 empty] | 0 | 8.975 | 18 | 3.2986 | 3.0602 | 2.0697 | 1.875 | 1.1852 | 35.932
11/27/08 | 21:03 | 0 | 16.37 | 0 | 5 | 0 | 41.157 | 44.47 | 38.667 | 39.019 | 34.084 | 23.572 | 11.184 | 0 | 0 | 56.681 | 53.391 | 46.512 | 18.987 | 0 | 0 | 51.442 | 32.51 | [5 empty] | 0 | 2.138 | 19 | 3.3396 | 3.0993 | 2.0713 | 1.875 | 1.2243 | 36.6589
11/27/08 | 21:04 | 0 | 16.36 | 0 | 5 | 0 | 39.999 | 40.798 | 39.176 | 39.552 | 34.242 | 23.611 | 11.151 | 1 | 0 | 56.652 | 53.384 | 46.55 | 18.955 | 0 | 0 | 51.458 | 32.478 | [5 empty] | 0 | 0.447 | 20 | 3.3492 | 3.1084 | 2.0717 | 1.875 | 1.2334 | 36.8265
11/27/08 | 21:05 | 0 | 16.385 | 0 | 5 | 0 | 39.951 | 40.303 | 39.059 | 39.975 | 31.754 | 23.611 | 11.3 | 0 | 0 | 56.652 | 53.36 | 46.596 | 18.955 | 0 | 0 | 51.388 | 32.524 | [5 empty] | 0 | -0.024 | 21 | 3.3058 | 3.0672 | 2.07 | 1.875 | 1.1922 | 36.0622
11/27/08 | 21:06 | 0 | 16.385 | 0 | 5 | 0 | 39.975 | 40.399 | 37.861 | 39.222 | 31.73 | 23.587 | 11.202 | 0 | 0 | 56.674 | 53.36 | 46.62 | 18.955 | 0 | 0 | 51.388 | 32.502 | [5 empty] | 0 | 0.753 | 22 | 3.3344 | 3.0943 | 2.0711 | 1.875 | 1.2193 | 36.5671
11/27/08 | 21:07 | 0 | 16.411 | 0 | 5 | 0 | 38.87 | 40.021 | 36.825 | 37.765 | 30.477 | 23.587 | 11.151 | 0 | 0 | 56.674 | 53.36 | 46.643 | 18.93 | 0 | 0 | 51.388 | 32.453 | [5 empty] | 0 | 1.105 | 23 | 3.3492 | 3.1084 | 2.0717 | 1.875 | 1.2334 | 36.8265
11/27/08 | 21:08 | 0 | 16.436 | 0 | 5 | 0 | 37.624 | 38.681 | 36.122 | 36.897 | 29.128 | 23.587 | 11.028 | 0 | 0 | 56.629 | 53.293 | 46.573 | 18.857 | 0 | 0 | 51.388 | 32.404 | [5 empty] | 0 | 0.727 | 24 | 3.385 | 3.1424 | 2.0732 | 1.875 | 1.2674 | 37.4426
11/27/08 | 21:09 | 0 | 16.411 | 0 | 4 | 0 | 36.732 | 37.579 | 35.651 | 36.308 | 29.972 | 23.565 | 11.129 | 0 | 0 | 56.629 | 53.316 | 46.62 | 18.93 | 0 | 0 | 51.365 | 32.38 | [5 empty] | 0 | 0.424 | 25 | 3.3556 | 3.1145 | 2.072 | 1.875 | 1.2395 | 36.9377
11/27/08 | 21:10 | 0 | 16.436 | 0 | 5 | 0 | 36.167 | 36.732 | 35.182 | 35.861 | 30.551 | 23.54 | 11.227 | 0 | 0 | 56.652 | 53.384 | 46.643 | 18.93 | 0 | 0 | 51.365 | 32.404 | [5 empty] | 0 | 0.306 | 26 | 3.3271 | 3.0874 | 2.0708 | 1.875 | 1.2124 | 36.4392
11/27/08 | 21:11 | 0 | 16.411 | 0 | 5 | 0 | 35.698 | 36.122 | 34.452 | 35.299 | 29.732 | 23.467 | 11.176 | 0 | 0 | 56.629 | 53.407 | 46.62 | 18.93 | 0 | 0 | 51.344 | 32.404 | [5 empty] | 0 | 0.399 | 27 | 3.3419 | 3.1015 | 2.0714 | 1.875 | 1.2265 | 36.6996
11/27/08 | 21:12 | 0 | 16.385 | 1 | 5 | 0 | 37.414 | 35.722 | 34.029 | 34.734 | 35.462 | 23.491 | 11.274 | 0 | 0 | 56.583 | 53.337 | 46.482 | 18.955 | 0 | 0 | 51.344 | 32.38 | [5 empty] | 0 | 2.68 | 28 | 3.3134 | 3.0744 | 2.0703 | 1.875 | 1.1994 | 36.197
11/27/08 | 21:13 | 1 | 16.411 | 0 | 5 | 0 | 44.51 | 42.09 | 33.605 | 34.287 | 35.909 | 23.467 | 11.252 | 0 | 0 | 56.606 | 53.316 | 46.459 | 18.98 | 0 | 0 | 51.297 | 32.404 | [5 empty] | 16.411 | 10.223 | 29 | 3.3198 | 3.0804 | 2.0705 | 1.875 | 1.2054 | 36.3106
11/27/08 | 21:14 | 0 | 16.411 | 0 | 5 | 0 | 45.518 | 45.289 | 33.23 | 33.842 | 35.84 | 23.467 | 11.325 | 2 | 0 | 56.583 | 53.269 | 46.391 | 18.955 | 0 | 0 | 51.274 | 32.404 | [5 empty] | 0 | 11.676 | 30 | 3.2986 | 3.0602 | 2.0697 | 1.875 | 1.1852 | 35.932
11/27/08 | 21:15 | 0 | 16.411 | 0 | 5 | 1 | 45.656 | 45.726 | 33.419 | 33.512 | 36.002 | 23.442 | 11.202 | 1 | 0 | 56.494 | 53.246 | 46.321 | 18.93 | 0 | 0 | 51.229 | 32.358 | [5 empty] | 0 | 12.144 | 31 | 3.3344 | 3.0943 | 2.0711 | 1.875 | 1.2193 | 36.5671
11/27/08 | 21:16 | 0 | 16.355 | 0 | 5 | 0 | 45.924 | 45.924 | 34.258 | 34.139 | 36.655 | 23.364 | 11.244 | 2 | 0 | 56.533 | 53.195 | 46.314 | 18.947 | 0 | 0 | 51.199 | 32.375 | [5 empty] | 0 | 11.785 | 0 | 3.3221 | 3.0827 | 2.0706 | 1.875 | 1.2077 | 36.3518
11/27/08 | 21:17 | 1 | 16.385 | 0 | 5 | 0 | 46.435 | 46.389 | 35.438 | 35.297 | 37.811 | 23.442 | 11.3 | 1 | 0 | 56.56 | 53.267 | 46.319 | 18.952 | 0 | 0 | 51.204 | 32.426 | [5 empty] | 16.385 | 11.138 | 1 | 3.3058 | 3.0672 | 2.8037 | 2.6087 | 0.45846 | 13.8683
11/27/08 | 21:18 | 0 | 16.307 | 0 | 5 | 0 | 47.53 | 47.07 | 36.349 | 36.442 | 39.052 | 23.388 | 11.169 | 2 | 0 | 56.533 | 53.239 | 46.27 | 18.922 | 0 | 0 | 51.176 | 32.421 | [5 empty] | 0 | 11.088 | 2 | 3.344 | 3.1034 | 2.8052 | 2.6087 | 0.49473 | 14.7945
11/27/08 | 21:19 | 0 | 16.313 | 0 | 4 | 0 | 48.543 | 48.27 | 36.942 | 37.366 | 40.186 | 23.322 | 11.224 | 1 | 0 | 56.56 | 53.267 | 46.342 | 18.952 | 0 | 0 | 51.204 | 32.475 | [5 empty] | 0 | 11.177 | 3 | 3.328 | 3.0882 | 2.8046 | 2.6087 | 0.4795 | 14.4082
11/27/08 | 21:20 | 1 | 16.307 | 0 | 5 | 0 | 49.274 | 49.136 | 37.595 | 37.923 | 40.908 | 23.388 | 11.317 | 2 | 0 | 56.51 | 53.216 | 46.291 | 18.897 | 0 | 0 | 51.176 | 32.421 | [5 empty] | 16.307 | 11.351 | 4 | 3.3009 | 3.0625 | 2.8035 | 2.6087 | 0.45376 | 13.7466
11/27/08 | 21:21 | 0 | 16.333 | 1 | 5 | 0 | 44.916 | 49.892 | 38.088 | 38.418 | 35.199 | 23.364 | 11.219 | 1 | 0 | 56.51 | 53.216 | 46.337 | 18.897 | 0 | 0 | 51.152 | 32.397 | [5 empty] | 0 | 6.498 | 5 | 3.3294 | 3.0896 | 2.8046 | 2.6087 | 0.48089 | 14.4435
11/27/08 | 21:22 | 0 | 16.378 | 0 | 5 | 0 | 40.533 | 42.812 | 38.581 | 38.98 | 32.085 | 23.388 | 11.244 | 0 | 0 | 56.51 | 53.239 | 46.407 | 18.922 | 0 | 0 | 51.152 | 32.397 | [5 empty] | 0 | 1.553 | 6 | 3.3221 | 3.0827 | 2.8043 | 2.6087 | 0.47397 | 14.2668
11/27/08 | 21:23 | 0 | 16.378 | 0 | 5 | 0 | 39.803 | 40.461 | 39.121 | 39.545 | 33.082 | 23.364 | 11.244 | 1 | 0 | 56.51 | 53.171 | 46.428 | 18.922 | 0 | 0 | 51.152 | 32.326 | [5 empty] | 0 | 0.258 | 7 | 3.3221 | 3.0827 | 2.8043 | 2.6087 | 0.47397 | 14.2668
11/27/08 | 21:24 | 0 | 16.333 | 0 | 5 | 0 | 39.827 | 40.085 | 38.746 | 39.827 | 32.988 | 23.437 | 11.244 | 0 | 0 | 56.51 | 53.262 | 46.452 | 18.922 | 0 | 0 | 51.129 | 32.277 | [5 empty] | 0 | 0 | 8 | 3.3221 | 3.0827 | 2.8043 | 2.6087 | 0.47397 | 14.2668
11/27/08 | 21:25 | 0 | 16.282 | 0 | 4 | 0 | 39.638 | 40.203 | 37.454 | 38.818 | 31.941 | 23.437 | 11.146 | 0 | 0 | 56.487 | 53.216 | 46.498 | 18.874 | 0 | 0 | 51.129 | 32.326 | [5 empty] | 0 | 0.82 | 9 | 3.3507 | 3.1098 | 2.8055 | 2.6087 | 0.50109 | 14.9549
11/27/08 | 21:26 | 0 | 16.333 | 0 | 5 | 0 | 38.418 | 39.593 | 36.466 | 37.5 | 30.759 | 23.388 | 11.169 | 0 | 0 | 56.487 | 53.195 | 46.498 | 18.897 | 0 | 0 | 51.129 | 32.326 | [5 empty] | 0 | 0.918 | 10 | 3.344 | 3.1034 | 2.8052 | 2.6087 | 0.49473 | 14.7945
11/27/08 | 21:27 | 0 | 16.333 | 0 | 5 | 0 | 37.265 | 38.229 | 35.785 | 36.631 | 30.808 | 23.388 | 11.169 | 0 | 0 | 56.487 | 53.239 | 46.498 | 18.947 | 0 | 0 | 51.176 | 32.301 | [5 empty] | 0 | 0.634 | 11 | 3.344 | 3.1034 | 2.8052 | 2.6087 | 0.49473 | 14.7945
11/27/08 | 21:28 | 0 | 16.333 | 0 | 5 | 0 | 36.466 | 37.196 | 35.433 | 36.043 | 29.94 | 23.364 | 11.169 | 0 | 0 | 56.51 | 53.171 | 46.498 | 18.947 | 0 | 0 | 51.129 | 32.35 | [5 empty] | 0 | 0.423 | 12 | 3.344 | 3.1034 | 2.8052 | 2.6087 | 0.49473 | 14.7945
11/27/08 | 21:29 | 0 | 16.378 | 0 | 5 | 0 | 35.95 | 36.56 | 34.938 | 35.715 | 29.7 | 23.413 | 11.121 | 0 | 0 | 56.487 | 53.148 | 46.452 | 18.922 | 0 | 0 | 51.129 | 32.375 | [5 empty] | 0 | 0.235 | 13 | 3.358 | 3.1167 | 2.8058 | 2.6087 | 0.50801 | 15.1286
11/27/08 | 21:30 | 0 | 16.378 | 0 | 5 | 0 | 35.526 | 36.043 | 34.469 | 35.199 | 28.447 | 23.413 | 11.146 | 0 | 0 | 56.467 | 53.148 | 46.384 | 18.897 | 0 | 0 | 51.129 | 32.35 | [5 empty] | 0 | 0.327 | 14 | 3.3507 | 3.1098 | 2.8055 | 2.6087 | 0.50109 | 14.9549
11/27/08 | 21:31 | 0 | 16.378 | 0 | 5 | 0 | 40.674 | 35.574 | 33.928 | 34.658 | 35.62 | 23.364 | 11.194 | 0 | 0 | 56.467 | 53.148 | 46.384 | 18.922 | 0 | 0 | 51.108 | 32.326 | [5 empty] | 0 | 6.016 | 15 | 3.3367 | 3.0965 | 2.8049 | 2.6087 | 0.48781 | 14.6194
11/27/08 | 21:32 | 0 | 16.378 | 1 | 5 | 0 | 44.893 | 43.398 | 33.529 | 34.117 | 35.785 | 23.388 | 11.169 | 0 | 0 | 56.444 | 53.148 | 46.291 | 18.947 | 0 | 0 | 51.152 | 32.301 | [5 empty] | 0 | 10.776 | 16 | 3.344 | 3.1034 | 2.8052 | 2.6087 | 0.49473 | 14.7945
11/27/08 | 21:33 | 0 | 16.403 | 0 | 5 | 0 | 45.511 | 45.467 | 33.177 | 33.67 | 35.832 | 23.317 | 11.169 | 2 | 0 | 56.421 | 53.148 | 46.27 | 18.897 | 0 | 0 | 51.085 | 32.35 | [5 empty] | 0 | 11.841 | 17 | 3.344 | 3.1034 | 2.8052 | 2.6087 | 0.49473 | 14.7945
11/27/08 | 21:34 | 1 | 16.378 | 0 | 5 | 0 | 45.581 | 45.763 | 33.577 | 33.481 | 35.974 | 23.339 | 11.071 | 1 | 0 | 56.398 | 53.101 | 46.176 | 18.947 | 0 | 0 | 51.061 | 32.326 | [5 empty] | 16.378 | 12.1 | 18 | 3.3725 | 3.1305 | 2.8064 | 2.6087 | 0.52185 | 15.4736
11/27/08 | 21:35 | 0 | 16.408 | 0 | 5 | 0 | 45.7 | 45.885 | 34.615 | 34.38 | 36.871 | 23.347 | 11.063 | 2 | 0 | 56.46 | 53.188 | 46.239 | 18.99 | 0 | 0 | 51.124 | 32.392 | [5 empty] | 0 | 11.32 | 19 | 3.3749 | 3.1328 | 2.8065 | 2.6087 | 0.52407 | 15.5285
11/27/08 | 21:36 | 0 | 16.423 | 0 | 5 | 0 | 46.47 | 46.309 | 35.732 | 35.591 | 38.107 | 23.334 | 11.066 | 2 | 0 | 56.394 | 53.12 | 46.148 | 18.917 | 0 | 0 | 51.057 | 32.296 | [5 empty] | 0 | 10.879 | 20 | 3.374 | 3.1319 | 2.8064 | 2.6087 | 0.52324 | 15.508
11/27/08 | 21:37 | 1 | 16.456 | 0 | 4 | 0 | 47.67 | 47.348 | 36.703 | 36.751 | 39.313 | 23.391 | 11.149 | 1 | 0 | 56.423 | 53.127 | 46.158 | 19 | 0 | 0 | 51.11 | 32.377 | [5 empty] | 16.456 | 10.919 | 21 | 3.3498 | 3.109 | 2.8054 | 2.6087 | 0.50026 | 14.934
11/27/08 | 21:38 | 0 | 16.448 | 0 | 5 | 1 | 48.648 | 48.443 | 37.26 | 37.495 | 40.363 | 23.334 | 11.016 | 2 | 0 | 56.416 | 53.073 | 46.172 | 18.942 | 0 | 0 | 51.033 | 32.367 | [5 empty] | 0 | 11.153 | 22 | 3.3885 | 3.1458 | 2.807 | 2.6087 | 0.53708 | 15.8498
11/27/08 | 21:39 | 0 | 16.448 | 0 | 5 | 0 | 49.337 | 49.313 | 37.732 | 38.059 | 41.09 | 23.359 | 10.943 | 1 | 0 | 56.371 | 53.12 | 46.195 | 18.942 | 0 | 0 | 51.033 | 32.321 | [5 empty] | 0 | 11.278 | 0 | 3.4098 | 3.166 | 2.8079 | 2.6087 | 0.55728 | 16.3435
11/27/08 | 21:40 | 0 | 16.506 | 0 | 5 | 0 | 44.804 | 49.918 | 38.373 | 38.562 | 34.895 | 23.391 | 11.149 | 1 | 0 | 56.423 | 53.15 | 46.249 | 19 | 0 | 0 | 51.064 | 32.304 | [5 empty] | 0 | 6.242 | 1 | 3.3498 | 3.109 | 4.4825 | 4.2857 | -1.1768 | -35.1291
11/27/08 | 21:41 | 0 | 16.448 | 0 | 5 | 0 | 40.549 | 42.76 | 38.858 | 39.071 | 32.032 | 23.334 | 11.016 | 1 | 0 | 56.394 | 53.052 | 46.263 | 18.917 | 0 | 0 | 51.01 | 32.296 | [5 empty] | 0 | 1.478 | 2 | 3.3885 | 3.1458 | 4.484 | 4.2857 | -1.1399 | -33.6411
11/27/08 | 21:42 | 0 | 16.423 | 1 | 5 | 0 | 39.87 | 40.504 | 39.234 | 39.633 | 31.043 | 23.383 | 10.99 | 0 | 0 | 56.394 | 53.073 | 46.309 | 18.892 | 0 | 0 | 51.033 | 32.321 | [5 empty] | 0 | 0.237 | 3 | 3.3961 | 3.153 | 4.4843 | 4.2857 | -1.1327 | -33.3542
11/27/08 | 21:43 | 0 | 16.448 | 0 | 4 | 0 | 39.987 | 40.315 | 38.906 | 39.87 | 31.164 | 23.359 | 10.968 | 0 | 0 | 56.327 | 53.052 | 46.333 | 18.892 | 0 | 0 | 51.01 | 32.272 | [5 empty] | 0 | 0.117 | 4 | 3.4025 | 3.1591 | 4.4846 | 4.2857 | -1.1267 | -33.1124
11/27/08 | 21:44 | 0 | 16.481 | 0 | 5 | 0 | 39.736 | 40.394 | 37.667 | 38.796 | 30.666 | 23.391 | 10.95 | 0 | 0 | 56.446 | 53.083 | 46.431 | 18.95 | 0 | 0 | 51.017 | 32.328 | [5 empty] | 0 | 0.94 | 5 | 3.4078 | 3.164 | 4.4848 | 4.2857 | -1.1217 | -32.9153
11/27/08 | 21:45 | 0 | 16.456 | 0 | 12 | 0 | 46.431 | 39.853 | 36.961 | 48.198 | 52.233 | 23.44 | 11.098 | 0 | 0 | 47.693 | 53.059 | 51.706 | 18.975 | 0 | 0 | 50.996 | 32.159 | [5 empty] | 0 | -1.767 | 6 | 3.3647 | 3.1231 | 4.4831 | 4.2857 | -1.1626 | -34.5545
11/27/08 | 21:46 | 1 | 16.473 | 0 | 15 | 0 | 60.093 | 39.471 | 39.351 | 52.112 | 56.483 | 23.383 | 10.943 | 1 | 0 | 58.815 | 52.616 | 54.565 | 18.917 | 0 | 0 | 50.987 | 31.598 | [5 empty] | 16.473 | 7.981 | 7 | 3.4098 | 3.166 | 4.4849 | 4.2857 | -1.1197 | -32.8388
11/27/08 | 21:47 | 1 | 16.506 | 0 | 15 | 0 | 67.609 | 39.337 | 42.532 | 58.621 | 56.804 | 23.464 | 11 | 1 | 0 | 66.042 | 52.485 | 59.271 | 18.975 | 0 | 0 | 51.064 | 34.12 | [5 empty] | 16.506 | 8.988 | 8 | 3.3932 | 3.1502 | 4.4842 | 4.2857 | -1.1355 | -33.4644
11/27/08 | 21:48 | 1 | 16.506 | 0 | 15 | 0 | 70.598 | 39.196 | 45.103 | 62.163 | 58.532 | 23.44 | 11.098 | 0 | 0 | 69.257 | 52.67 | 62.185 | 18.95 | 0 | 0 | 51.017 | 38.114 | [5 empty] | 16.506 | 8.435 | 9 | 3.3647 | 3.1231 | 4.4831 | 4.2857 | -1.1626 | -34.5545
11/27/08 | 21:49 | 0 | 16.481 | 1 | 15 | 0 | 71.587 | 39.124 | 46.844 | 63.867 | 60.549 | 23.535 | 11.048 | 0 | 0 | 70.422 | 53.197 | 63.687 | 18.975 | 0 | 0 | 51.04 | 40.98 | [5 empty] | 0 | 7.72 | 10 | 3.3792 | 3.1369 | 4.4836 | 4.2857 | -1.1488 | -33.996
11/27/08 | 21:50 | 1 | 16.448 | 0 | 14 | 0 | 71.841 | 39.023 | 48.121 | 64.734 | 61.864 | 23.503 | 11.091 | 0 | 0 | 70.875 | 53.762 | 64.554 | 18.942 | 0 | 0 | 51.124 | 42.994 | [5 empty] | 16.448 | 7.107 | 11 | 3.3667 | 3.125 | 4.4831 | 4.2857 | -1.1607 | -34.476
11/27/08 | 21:51 | 1 | 16.448 | 0 | 15 | 0 | 71.799 | 38.952 | 49.222 | 65.316 | 62.537 | 23.503 | 11.116 | 0 | 0 | 70.985 | 54.313 | 65.182 | 18.942 | 0 | 0 | 51.309 | 44.498 | [5 empty] | 16.448 | 6.483 | 12 | 3.3594 | 3.1181 | 4.4828 | 4.2857 | -1.1676 | -34.7567
11/27/08 | 21:52 | 0 | 16.448 | 0 | 15 | 1 | 71.645 | 38.952 | 50.116 | 65.766 | 62.964 | 23.599 | 10.99 | 1 | 1 | 70.92 | 54.863 | 65.608 | 18.917 | 0 | 0 | 51.608 | 45.576 | [5 empty] | 0 | 5.879 | 13 | 3.3961 | 3.153 | 4.4843 | 4.2857 | -1.1327 | -33.3542
11/27/08 | 21:53 | 0 | 16.456 | 0 | 15 | 0 | 71.542 | 38.913 | 50.903 | 66.177 | 63.395 | 23.609 | 11.098 | 0 | 0 | 70.882 | 55.445 | 66.085 | 18.975 | 0 | 0 | 52.004 | 46.454 | [5 empty] | 0 | 5.365 | 0 | 3.3647 | 3.1231 | 4.4831 | 4.2857 | -1.1626 | -34.5545
11/27/08 | 21:54 | 1 | 16.456 | 1 | 15 | 0 | 71.542 | 38.842 | 51.638 | 66.512 | 63.733 | 23.656 | 11.098 | 0 | 0 | 70.905 | 55.949 | 66.446 | 18.975 | 0 | 0 | 52.394 | 47.189 | [5 empty] | 16.456 | 5.03 | 1 | 3.3647 | 3.1231 | 5.6519 | 5.4545 | -2.3315 | -69.2929
11/27/08 | 21:55 | 0 | 16.456 | 0 | 14 | 0 | 71.497 | 38.889 | 52.21 | 66.827 | 64.002 | 23.692 | 11.01 | 0 | 0 | 70.831 | 56.346 | 66.706 | 18.912 | 0 | 0 | 52.728 | 47.752 | [5 empty] | 0 | 4.67 | 2 | 3.3903 | 3.1474 | 5.6529 | 5.4545 | -2.3071 | -68.0507
11/27/08 | 21:56 | 1 | 16.461 | 0 | 15 | 0 | 71.461 | 38.92 | 52.882 | 67.146 | 64.255 | 23.709 | 11.129 | 0 | 0 | 70.891 | 56.788 | 67.057 | 18.98 | 0 | 0 | 53.09 | 48.319 | [5 empty] | 16.461 | 4.315 | 3 | 3.3556 | 3.1145 | 5.6515 | 5.4545 | -2.3401 | -69.735
11/27/08 | 21:57 | 0 | 16.496 | 0 | 15 | 0 | 71.45 | 39.023 | 53.465 | 67.471 | 64.467 | 23.768 | 11.114 | 0 | 0 | 70.922 | 57.224 | 67.359 | 18.99 | 0 | 0 | 53.694 | 48.695 | [5 empty] | 0 | 3.979 | 4 | 3.36 | 3.1186 | 5.6517 | 5.4545 | -2.3359 | -69.5208
11/27/08 | 21:58 | 0 | 16.496 | 0 | 15 | 0 | 71.428 | 39.071 | 53.923 | 67.736 | 64.602 | 23.744 | 11.041 | 0 | 0 | 70.878 | 57.605 | 67.627 | 19.015 | 0 | 0 | 53.694 | 49.131 | [5 empty] | 0 | 3.692 | 5 | 3.3813 | 3.1389 | 5.6526 | 5.4545 | -2.3157 | -68.4861
11/27/08 | 21:59 | 1 | 16.511 | 0 | 14 | 0 | 71.329 | 39.131 | 54.488 | 67.969 | 65.017 | 23.709 | 11.078 | 1 | 0 | 70.802 | 57.911 | 67.814 | 18.907 | 0 | 0 | 53.524 | 49.465 | [5 empty] | 16.511 | 3.36 | 6 | 3.3705 | 3.1286 | 5.6521 | 5.4545 | -2.3259 | -69.0089
11/27/08 | 22:00 | 0 | 16.511 | 1 | 15 | 0 | 71.329 | 39.179 | 54.901 | 68.145 | 65.264 | 23.685 | 11.053 | 0 | 0 | 70.802 | 58.247 | 68.013 | 18.955 | 0 | 0 | 53.57 | 49.925 | [5 empty] | 0 | 3.184 | 7 | 3.3778 | 3.1355 | 5.6524 | 5.4545 | -2.319 | -68.6553
11/27/08 | 22:01 | 0 | 16.486 | 0 | 15 | 0 | 71.265 | 39.224 | 55.221 | 68.32 | 65.668 | 23.638 | 11.078 | 0 | 0 | 70.714 | 58.559 | 68.21 | 18.98 | 0 | 0 | 53.638 | 50.221 | [5 empty] | 0 | 2.945 | 8 | 3.3705 | 3.1286 | 5.6521 | 5.4545 | -2.3259 | -69.0089
11/27/08 | 22:02 | 0 | 16.486 | 0 | 15 | 0 | 71.374 | 39.341 | 55.68 | 68.496 | 66.072 | 23.638 | 11.005 | 0 | 0 | 70.802 | 58.829 | 68.409 | 18.98 | 0 | 0 | 53.755 | 50.452 | [5 empty] | 0 | 2.878 | 9 | 3.3917 | 3.1488 | 5.653 | 5.4545 | -2.3057 | -67.9806
11/27/08 | 22:03 | 1 | 16.511 | 0 | 14 | 1 | 71.549 | 39.437 | 56.047 | 68.716 | 66.453 | 23.54 | 10.93 | 0 | 1 | 70.978 | 59.098 | 68.606 | 18.98 | 0 | 0 | 53.869 | 50.728 | [5 empty] | 16.511 | 2.833 | 10 | 3.4136 | 3.1696 | 5.6539 | 5.4545 | -2.285 | -66.9375
11/27/08 | 22:04 | 0 | 16.546 | 0 | 13 | 0 | 71.537 | 51.171 | 50.989 | 68.923 | 62.313 | 23.553 | 11.016 | 0 | 0 | 71.164 | 59.422 | 68.814 | 18.99 | 0 | 0 | 54.061 | 51.012 | [5 empty] | 0 | 2.614 | 0 | 3.3885 | 3.1458 | 5.6529 | 5.4545 | -2.3088 | -68.1348
11/27/08 | 22:05 | 0 | 16.486 | 0 | 4 | 0 | 67.573 | 67.169 | 37.557 | 47.448 | 51.094 | 23.469 | 10.98 | 0 | 0 | 70.473 | 59.591 | 67.904 | 18.955 | 0 | 0 | 54.145 | 50.59 | [5 empty] | 0 | 20.125 | 1 | 3.399 | 3.1557 | 2.8074 | 2.6087 | 0.54704 | 16.094
11/27/08 | 22:06 | 0 | 16.461 | 0 | 5 | 0 | 45.383 | 58.044 | 33.632 | 35.419 | 50.819 | 23.565 | 10.93 | 0 | 0 | 69.485 | 59.817 | 65.734 | 18.955 | 0 | 0 | 54.327 | 49.969 | [5 empty] | 0 | 9.964 | 2 | 3.4136 | 3.1696 | 2.808 | 2.6087 | 0.56088 | 16.4308
11/27/08 | 22:07 | 0 | 16.546 | 0 | 5 | 0 | 46.494 | 45.509 | 33.548 | 33.077 | 51.15 | 23.673 | 11.066 | 0 | 0 | 68.724 | 59.983 | 63.502 | 18.942 | 0 | 0 | 54.429 | 49.36 | [5 empty] | 0 | 13.417 | 3 | 3.374 | 3.1319 | 2.8064 | 2.6087 | 0.52324 | 15.508
11/27/08 | 22:08 | 0 | 16.521 | 1 | 4 | 0 | 46.333 | 46.954 | 36.533 | 34.723 | 49.934 | 23.648 | 11.088 | 0 | 0 | 68.065 | 60.095 | 61.551 | 18.967 | 0 | 0 | 54.588 | 48.788 | [5 empty] | 0 | 11.61 | 4 | 3.3676 | 3.1258 | 2.8062 | 2.6087 | 0.51715 | 15.3566
11/27/08 | 22:09 | 1 | 16.521 | 0 | 5 | 0 | 48.146 | 47.297 | 38.224 | 38.155 | 49.911 | 23.624 | 11.016 | 0 | 0 | 67.539 | 60.161 | 60.004 | 18.967 | 0 | 0 | 54.705 | 48.214 | [5 empty] | 16.521 | 9.991 | 5 | 3.3885 | 3.1458 | 2.807 | 2.6087 | 0.53708 | 15.8498
11/27/08 | 22:10 | 0 | 16.521 | 0 | 5 | 0 | 42.949 | 47.938 | 38.789 | 38.954 | 40.411 | 23.599 | 10.965 | 1 | 0 | 67.089 | 60.23 | 58.683 | 18.967 | 0 | 0 | 54.819 | 47.71 | [5 empty] | 0 | 3.995 | 6 | 3.4034 | 3.1599 | 2.8076 | 2.6087 | 0.55119 | 16.1954
11/27/08 | 22:11 | 0 | 16.521 | 0 | 5 | 0 | 40.621 | 42.126 | 39.071 | 39.282 | 36.368 | 23.624 | 10.965 | 0 | 0 | 66.685 | 60.273 | 57.809 | 18.99 | 0 | 0 | 54.887 | 47.229 | [5 empty] | 0 | 1.339 | 7 | 3.4034 | 3.1599 | 2.8076 | 2.6087 | 0.55119 | 16.1954
11/27/08 | 22:12 | 0 | 16.521 | 0 | 5 | 0 | 40.057 | 40.834 | 39.023 | 39.54 | 35.615 | 23.575 | 10.965 | 0 | 0 | 66.373 | 60.296 | 57.247 | 18.99 | 0 | 0 | 55.001 | 46.769 | [5 empty] | 0 | 0.517 | 8 | 3.4034 | 3.1599 | 2.8076 | 2.6087 | 0.55119 | 16.1954
11/27/08 | 22:13 | 0 | 16.496 | 0 | 5 | 0 | 39.777 | 40.411 | 37.332 | 38.555 | 34.581 | 23.575 | 10.769 | 0 | 0 | 66.104 | 60.342 | 56.843 | 18.99 | 0 | 0 | 55.025 | 46.312 | [5 empty] | 0 | 1.222 | 9 | 3.4605 | 3.2141 | 2.8099 | 2.6087 | 0.60545 | 17.4961
11/27/08 | 22:14 | 0 | 16.496 | 0 | 5 | 0 | 38.248 | 39.777 | 35.993 | 36.816 | 32.795 | 23.575 | 10.719 | 0 | 0 | 65.9 | 60.364 | 56.551 | 18.99 | 0 | 0 | 55.048 | 45.899 | [5 empty] | 0 | 1.432 | 10 | 3.475 | 3.228 | 2.8105 | 2.6087 | 0.61929 | 17.821
11/27/08 | 22:15 | 0 | 16.576 | 0 | 5 | 0 | 36.772 | 38.019 | 35.409 | 35.88 | 32.495 | 23.629 | 10.799 | 0 | 0 | 65.702 | 60.433 | 56.33 | 18.947 | 0 | 0 | 55.144 | 45.511 | [5 empty] | 0 | 0.892 | 11 | 3.4517 | 3.2058 | 2.8096 | 2.6087 | 0.59714 | 17.2998
11/27/08 | 22:16 | 0 | 16.496 | 0 | 6 | 0 | 35.897 | 36.744 | 34.909 | 35.45 | 30.874 | 23.648 | 10.817 | 0 | 0 | 65.563 | 60.405 | 56.1 | 18.99 | 0 | 0 | 55.183 | 45.093 | [5 empty] | 0 | 0.447 | 12 | 3.4465 | 3.2009 | 2.8094 | 2.6087 | 0.59216 | 17.1815
11/27/08 | 22:17 | 0 | 16.514 | 0 | 5 | 0 | 35.395 | 36.1 | 34.292 | 34.902 | 30.673 | 23.641 | 10.91 | 0 | 0 | 65.398 | 60.355 | 55.909 | 18.935 | 0 | 0 | 55.2 | 44.72 | [5 empty] | 0 | 0.493 | 13 | 3.4194 | 3.1751 | 2.8083 | 2.6087 | 0.56642 | 16.5647
11/27/08 | 22:18 | 0 | 16.546 | 0 | 5 | 0 | 34.864 | 35.591 | 33.759 | 34.347 | 29.092 | 23.719 | 10.842 | 0 | 0 | 65.25 | 60.405 | 55.781 | 18.99 | 0 | 0 | 55.23 | 44.403 | [5 empty] | 0 | 0.517 | 14 | 3.4392 | 3.1939 | 2.8091 | 2.6087 | 0.58524 | 17.0167
11/27/08 | 22:19 | 0 | 16.514 | 1 | 5 | 0 | 34.22 | 34.95 | 33.211 | 33.704 | 32.144 | 23.663 | 10.933 | 0 | 0 | 65.017 | 60.376 | 55.634 | 18.909 | 0 | 0 | 55.2 | 44.068 | [5 empty] | 0 | 0.516 | 15 | 3.4127 | 3.1687 | 2.808 | 2.6087 | 0.56005 | 16.4107
11/27/08 | 22:20 | 0 | 16.514 | 0 | 6 | 0 | 41.975 | 36.5 | 32.811 | 33.139 | 36.689 | 23.687 | 10.835 | 0 | 0 | 64.837 | 60.332 | 55.452 | 18.957 | 0 | 0 | 55.244 | 43.786 | [5 empty] | 0 | 8.836 | 16 | 3.4412 | 3.1959 | 2.8091 | 2.6087 | 0.58718 | 17.0629
11/27/08 | 22:21 | 0 | 16.489 | 0 | 5 | 0 | 44.629 | 43.903 | 32.456 | 32.835 | 37.557 | 23.663 | 10.762 | 1 | 0 | 64.659 | 60.332 | 55.291 | 18.909 | 0 | 0 | 55.267 | 43.48 | [5 empty] | 0 | 11.794 | 17 | 3.4625 | 3.2161 | 2.81 | 2.6087 | 0.60738 | 17.5417
11/27/08 | 22:22 | 1 | 16.489 | 0 | 5 | 0 | 45.247 | 45.385 | 32.48 | 32.598 | 38.169 | 23.663 | 10.885 | 2 | 0 | 64.502 | 60.332 | 55.2 | 18.935 | 0 | 0 | 55.291 | 43.221 | [5 empty] | 16.489 | 12.649 | 18 | 3.4267 | 3.182 | 2.8086 | 2.6087 | 0.57334 | 16.7315
11/27/08 | 22:23 | 0 | 16.546 | 0 | 5 | 0 | 45.576 | 45.805 | 34.251 | 33.57 | 39.023 | 23.719 | 10.769 | 1 | 0 | 64.374 | 60.339 | 55.116 | 18.99 | 0 | 0 | 55.344 | 43.018 | [5 empty] | 0 | 12.006 | 19 | 3.4605 | 3.2141 | 2.8099 | 2.6087 | 0.60545 | 17.4961
11/27/08 | 22:24 | 0 | 16.521 | 0 | 5 | 0 | 45.943 | 45.987 | 35.639 | 35.45 | 39.868 | 23.695 | 10.867 | 2 | 0 | 64.219 | 60.385 | 55.022 | 18.99 | 0 | 0 | 55.389 | 42.76 | [5 empty] | 0 | 10.493 | 20 | 3.4319 | 3.187 | 2.8088 | 2.6087 | 0.57832 | 16.8511
11/27/08 | 22:25 | 0 | 16.496 | 0 | 6 | 0 | 47.042 | 46.905 | 36.414 | 36.531 | 40.832 | 23.673 | 10.842 | 2 | 0 | 64.127 | 60.339 | 55.022 | 18.967 | 0 | 0 | 55.412 | 42.525 | [5 empty] | 0 | 10.511 | 21 | 3.4392 | 3.1939 | 2.8091 | 2.6087 | 0.58524 | 17.0167
11/27/08 | 22:26 | 1 | 16.521 | 0 | 5 | 1 | 47.822 | 47.915 | 36.885 | 37.002 | 41.724 | 23.648 | 10.892 | 1 | 0 | 64.084 | 60.339 | 54.954 | 18.99 | 0 | 0 | 55.435 | 42.336 | [5 empty] | 16.521 | 10.82 | 22 | 3.4246 | 3.1801 | 2.8085 | 2.6087 | 0.5714 | 16.6849
11/27/08 | 22:27 | 0 | 16.546 | 0 | 5 | 0 | 48.258 | 48.464 | 37.26 | 37.402 | 42.547 | 23.624 | 10.867 | 1 | 0 | 63.972 | 60.316 | 54.954 | 18.942 | 0 | 0 | 55.459 | 42.102 | [5 empty] | 0 | 10.856 | 0 | 3.4319 | 3.187 | 2.8088 | 2.6087 | 0.57832 | 16.8511
11/27/08 | 22:28 | 0 | 16.571 | 1 | 5 | 0 | 48.762 | 48.923 | 37.729 | 37.894 | 43.417 | 23.648 | 10.842 | 2 | 0 | 63.881 | 60.362 | 54.931 | 18.942 | 0 | 0 | 55.459 | 41.913 | [5 empty] | 0 | 10.868 | 1 | 3.4392 | 3.1939 | 2.8091 | 2.6087 | 0.58524 | 17.0167
11/27/08 | 22:29 | 1 | 16.571 | 0 | 5 | 0 | 49.176 | 49.451 | 38.342 | 38.435 | 44.027 | 23.719 | 10.867 | 1 | 0 | 63.858 | 60.385 | 54.931 | 19.015 | 0 | 0 | 55.505 | 41.724 | [5 empty] | 16.571 | 10.741 | 2 | 3.4319 | 3.187 | 2.8088 | 2.6087 | 0.57832 | 16.8511
11/27/08 | 22:30 | 0 | 16.546 | 0 | 6 | 0 | 47.707 | 49.908 | 38.741 | 38.928 | 40.808 | 23.673 | 11.016 | 2 | 0 | 63.815 | 60.362 | 54.908 | 18.99 | 0 | 0 | 55.505 | 41.513 | [5 empty] | 0 | 8.779 | 3 | 3.3885 | 3.1458 | 2.807 | 2.6087 | 0.53708 | 15.8498
11/27/08 | 22:31 | 0 | 16.546 | 0 | 5 | 0 | 41.585 | 44.636 | 39.164 | 39.375 | 34.486 | 23.719 | 10.917 | 0 | 0 | 63.769 | 60.362 | 54.931 | 18.967 | 0 | 0 | 55.526 | 41.324 | [5 empty] | 0 | 2.21 | 4 | 3.4174 | 3.1732 | 2.8082 | 2.6087 | 0.56448 | 16.5179
11/27/08 | 22:32 | 0 | 16.571 | 0 | 5 | 0 | 40.408 | 41.324 | 39.564 | 39.774 | 32.819 | 23.793 | 10.99 | 0 | 0 | 63.769 | 60.428 | 54.954 | 19.065 | 0 | 0 | 55.62 | 41.207 | [5 empty] | 0 | 0.634 | 5 | 3.3961 | 3.153 | 2.8073 | 2.6087 | 0.54427 | 16.0263
11/27/08 | 22:33 | 0 | 16.546 | 0 | 5 | 0 | 40.198 | 40.738 | 39.327 | 39.939 | 31.379 | 23.719 | 10.99 | 0 | 0 | 63.634 | 60.339 | 54.954 | 18.942 | 0 | 0 | 55.526 | 40.997 | [5 empty] | 0 | 0.259 | 6 | 3.3961 | 3.153 | 2.8073 | 2.6087 | 0.54427 | 16.0263
11/27/08 | 22:34 | 0 | 16.521 | 0 | 5 | 0 | 39.985 | 40.621 | 38.177 | 39.141 | 32.321 | 23.719 | 11.016 | 0 | 0 | 63.634 | 60.316 | 54.908 | 18.942 | 0 | 0 | 55.526 | 40.786 | [5 empty] | 0 | 0.844 | 7 | 3.3885 | 3.1458 | 2.807 | 2.6087 | 0.53708 | 15.8498
11/27/08 | 22:35 | 0 | 16.546 | 0 | 5 | 0 | 38.858 | 39.985 | 37.095 | 37.825 | 32.392 | 23.695 | 11.066 | 0 | 0 | 63.591 | 60.364 | 54.933 | 18.967 | 0 | 0 | 55.552 | 40.645 | [5 empty] | 0 | 1.033 | 8 | 3.374 | 3.1319 | 2.8064 | 2.6087 | 0.52324 | 15.508
11/27/08 | 22:36 | 0 | 16.592 | 0 | 5 | 0 | 37.751 | 38.619 | 36.435 | 37.069 | 29.763 | 23.717 | 11.061 | 0 | 0 | 63.612 | 60.449 | 54.975 | 19.013 | 0 | 0 | 55.641 | 40.547 | [5 empty] | 0 | 0.682 | 9 | 3.3754 | 3.1333 | 2.8065 | 2.6087 | 0.52462 | 15.5423
11/27/08 | 22:37 | 0 | 16.536 | 0 | 6 | 0 | 36.923 | 37.722 | 36.007 | 36.569 | 29.589 | 23.712 | 11.081 | 1 | 0 | 63.516 | 60.332 | 54.924 | 18.957 | 0 | 0 | 55.636 | 40.353 | [5 empty] | 0 | 0.354 | 10 | 3.3696 | 3.1278 | 2.8062 | 2.6087 | 0.51908 | 15.4048
11/27/08 | 22:38 | 0 | 16.541 | 0 | 5 | 0 | 36.481 | 37.162 | 35.541 | 36.105 | 28.871 | 23.741 | 11.086 | 0 | 0 | 63.52 | 60.36 | 54.814 | 19.013 | 0 | 0 | 55.732 | 40.195 | [5 empty] | 0 | 0.376 | 11 | 3.3682 | 3.1264 | 2.8062 | 2.6087 | 0.5177 | 15.3704
11/27/08 | 22:39 | 0 | 16.561 | 1 | 5 | 0 | 35.935 | 36.593 | 34.971 | 35.49 | 27.277 | 23.712 | 11.056 | 0 | 0 | 63.427 | 60.332 | 54.786 | 18.957 | 0 | 0 | 55.68 | 40.05 | [5 empty] | 0 | 0.445 | 12 | 3.3769 | 3.1347 | 2.8065 | 2.6087 | 0.526 | 15.5766
11/27/08 | 22:40 | 0 | 16.566 | 0 | 5 | 0 | 37.258 | 36.012 | 34.414 | 34.883 | 36.036 | 23.741 | 11.01 | 0 | 0 | 63.431 | 60.36 | 54.747 | 18.987 | 0 | 0 | 55.755 | 39.913 | [5 empty] | 0 | 2.375 | 13 | 3.3903 | 3.1474 | 2.8071 | 2.6087 | 0.53874 | 15.8906
11/27/08 | 22:41 | 0 | 16.536 | 0 | 5 | 0 | 44.396 | 42.188 | 33.869 | 34.385 | 36.476 | 23.663 | 11.081 | 0 | 0 | 63.381 | 60.266 | 54.649 | 19.08 | 0 | 0 | 55.727 | 39.767 | [5 empty] | 0 | 10.011 | 14 | 3.3696 | 3.1278 | 2.8062 | 2.6087 | 0.51908 | 15.4048
11/27/08 | 22:42 | 0 | 16.566 | 0 | 5 | 0 | 45.527 | 45.504 | 33.591 | 33.991 | 36.622 | 23.692 | 11.086 | 1 | 0 | 63.386 | 60.314 | 54.586 | 19.184 | 0 | 0 | 55.755 | 39.7 | [5 empty] | 0 | 11.536 | 15 | 3.3682 | 3.1264 | 2.8062 | 2.6087 | 0.5177 | 15.3704
11/27/08 | 22:43 | 1 | 16.587 | 0 | 5 | 0 | 45.775 | 46.05 | 33.704 | 33.704 | 36.923 | 23.638 | 11.056 | 2 | 0 | 63.358 | 60.243 | 54.488 | 19.153 | 0 | 0 | 55.727 | 39.53 | [5 empty] | 16.587 | 12.071 | 16 | 3.3769 | 3.1347 | 2.8065 | 2.6087 | 0.526 | 15.5766
11/27/08 | 22:44 | 0 | 16.561 | 0 | 5 | 0 | 45.682 | 46.141 | 34.596 | 34.314 | 37.698 | 23.614 | 10.955 | 1 | 0 | 63.338 | 60.243 | 54.443 | 19.178 | 0 | 0 | 55.75 | 39.437 | [5 empty] | 0 | 11.368 | 17 | 3.4063 | 3.1627 | 2.8077 | 2.6087 | 0.55396 | 16.2628
11/27/08 | 22:45 | 0 | 16.592 | 0 | 6 | 0 | 46.237 | 46.193 | 35.73 | 35.495 | 38.949 | 23.597 | 11.01 | 2 | 0 | 63.365 | 60.271 | 54.448 | 19.136 | 0 | 0 | 55.799 | 39.349 | [5 empty] | 0 | 10.742 | 18 | 3.3903 | 3.1474 | 2.8071 | 2.6087 | 0.53874 | 15.8906
11/27/08 | 22:46 | 1 | 16.566 | 0 | 5 | 0 | 47.339 | 47.063 | 36.739 | 36.67 | 40.313 | 23.548 | 10.985 | 1 | 0 | 63.365 | 60.271 | 54.448 | 19.111 | 0 | 0 | 55.823 | 39.231 | [5 empty] | 16.566 | 10.669 | 19 | 3.3976 | 3.1544 | 2.8074 | 2.6087 | 0.54566 | 16.0602
11/27/08 | 22:47 | 0 | 16.541 | 0 | 5 | 0 | 48.394 | 48.209 | 37.375 | 37.538 | 41.298 | 23.523 | 10.938 | 2 | 0 | 63.32 | 60.314 | 54.378 | 19.111 | 0 | 0 | 55.846 | 39.114 | [5 empty] | 0 | 10.856 | 20 | 3.4113 | 3.1674 | 2.8079 | 2.6087 | 0.55867 | 16.3771
11/27/08 | 22:48 | 0 | 16.511 | 0 | 5 | 0 | 49.122 | 49.192 | 37.815 | 38.028 | 42.233 | 23.469 | 10.98 | 1 | 0 | 63.315 | 60.266 | 54.373 | 19.055 | 0 | 0 | 55.771 | 39.062 | [5 empty] | 0 | 11.094 | 21 | 3.399 | 3.1557 | 2.8074 | 2.6087 | 0.54704 | 16.094
11/27/08 | 22:49 | 0 | 16.511 | 1 | 5 | 1 | 49.626 | 49.81 | 38.287 | 38.497 | 43.128 | 23.469 | 10.98 | 2 | 0 | 63.292 | 60.243 | 54.397 | 19.055 | 0 | 0 | 55.75 | 38.944 | [5 empty] | 0 | 11.129 | 22 | 3.399 | 3.1557 | 2.8074 | 2.6087 | 0.54704 | 16.094
11/27/08 | 22:50 | 0 | 16.541 | 0 | 5 | 0 | 44.166 | 49.953 | 38.88 | 39.066 | 37.234 | 23.523 | 11.036 | 1 | 0 | 63.32 | 60.248 | 54.425 | 19.06 | 0 | 0 | 55.799 | 38.88 | [5 empty] | 0 | 5.1 | 0 | 3.3827 | 3.1402 | 2.8068 | 2.6087 | 0.53154 | 15.7134
11/27/08 | 22:51 | 0 | 16.566 | 0 | 5 | 0 | 40.805 | 42.568 | 39.373 | 39.583 | 33.498 | 23.523 | 10.985 | 0 | 0 | 63.297 | 60.271 | 54.492 | 19.06 | 0 | 0 | 55.799 | 38.784 | [5 empty] | 0 | 1.222 | 1 | 3.3976 | 3.1544 | 2.1987 | 2 | 1.1544 | 33.9758
11/27/08 | 22:52 | 0 | 16.566 | 0 | 5 | 0 | 40.358 | 40.923 | 39.82 | 40.078 | 34.084 | 23.523 | 11.01 | 0 | 0 | 63.297 | 60.248 | 54.492 | 19.035 | 0 | 0 | 55.799 | 38.715 | [5 empty] | 0 | 0.28 | 2 | 3.3903 | 3.1474 | 2.1984 | 2 | 1.1474 | 33.8447
11/27/08 | 22:53 | 0 | 16.516 | 0 | 5 | 0 | 40.382 | 40.805 | 39.208 | 40.195 | 32.076 | 23.523 | 10.938 | 0 | 0 | 63.297 | 60.248 | 54.562 | 19.035 | 0 | 0 | 55.823 | 38.643 | [5 empty] | 0 | 0.187 | 3 | 3.4113 | 3.1674 | 2.1992 | 2 | 1.1674 | 34.2209
11/27/08 | 22:54 | 0 | 16.541 | 0 | 5 | 0 | 39.959 | 40.781 | 37.961 | 39.019 | 33.426 | 23.499 | 10.862 | 0 | 0 | 63.274 | 60.248 | 54.539 | 19.035 | 0 | 0 | 55.778 | 38.55 | [5 empty] | 0 | 0.94 | 4 | 3.4334 | 3.1884 | 2.2001 | 2 | 1.1884 | 34.613
11/27/08 | 22:55 | 0 | 16.541 | 0 | 5 | 0 | 38.667 | 39.865 | 37.138 | 37.82 | 31.257 | 23.499 | 10.985 | 1 | 0 | 63.251 | 60.243 | 54.49 | 19.013 | 0 | 0 | 55.82 | 38.43 | [5 empty] | 0 | 0.847 | 5 | 3.3976 | 3.1544 | 2.1987 | 2 | 1.1544 | 33.9758
11/27/08 | 22:56 | 0 | 16.501 | 0 | 5 | 0 | 37.617 | 38.557 | 36.56 | 37.122 | 30.3 | 23.435 | 10.973 | 0 | 0 | 63.21 | 60.161 | 54.52 | 18.947 | 0 | 0 | 55.76 | 38.275 | [5 empty] | 0 | 0.495 | 6 | 3.4011 | 3.1577 | 2.1988 | 2 | 1.1577 | 34.0386
11/27/08 | 22:57 | 0 | 16.506 | 0 | 5 | 0 | 37.028 | 37.686 | 36.136 | 36.722 | 30.614 | 23.459 | 10.995 | 0 | 0 | 63.189 | 60.184 | 54.453 | 18.972 | 0 | 0 | 55.76 | 38.157 | [5 empty] | 0 | 0.306 | 7 | 3.3947 | 3.1516 | 2.1986 | 2 | 1.1516 | 33.9234
11/27/08 | 22:58 | 0 | 16.476 | 0 | 6 | 0 | 36.56 | 37.193 | 35.62 | 36.206 | 29.891 | 23.435 | 10.973 | 0 | 0 | 63.189 | 60.161 | 54.406 | 18.972 | 0 | 0 | 55.783 | 38.086 | [5 empty] | 16.531 | 7.142 | 8 | 3.3856 | 3.143 | 2.1982 | 2 | 1.143 | 33.7604
11/27/08 | 22:59 | 0 | 16.506 | 0 | 5 | 0 | 36 | 36.706 | 34.99 | 35.718 | 28.981 | 23.489 | 11.051 | 0 | 0 | 63.171 | 60.211 | 54.39 | 19.025 | 0 | 0 | 55.834 | 38.021 | [5 empty] | 0 | 10.859 | 9 | 3.3856 | 3.143 | 2.1982 | 2 | 1.143 | 33.7604
11/27/08 | 23:00 | 1 | 16.531 | 1 | 5 | 0 | 42.226 | 36.351 | 34.471 | 35.084 | 36.54 | 23.44 | 11.026 | 0 | 0 | 63.171 | 60.189 | 54.343 | 19.025 | 0 | 0 | 55.788 | 37.973 | [5 empty] | 0 | 11.834 | 10 | 3.3638 | 3.1222 | 2.1973 | 2 | 1.1222 | 33.3625
11/27/08 | 23:01 | 0 | 16.506 | 0 | 5 | 0 | 45.378 | 44.505 | 33.909 | 34.519 | 36.564 | 23.418 | 11.026 | 0 | 0 | 63.148 | 60.189 | 54.273 | 19.025 | 0 | 0 | 55.811 | 37.88 | [5 empty] | 16.506 | 12.108 | 11 | 3.3638 | 3.1222 | 2.1973 | 2 | 1.1222 | 33.3625
11/27/08 | 23:02 | 0 | 16.506 | 0 | 5 | 0 | 45.906 | 46.202 | 33.651 | 34.072 | 36.588 | 23.393 | 11.101 | 2 | 0 | 63.171 | 60.168 | 54.229 | 19.025 | 0 | 0 | 55.788 | 37.856 | [5 empty] | 0 | 11.17 | 12 | 3.4011 | 3.1577 | 2.1988 | 2 | 1.1577 | 34.0386
11/27/08 | 23:03 | 1 | 16.506 | 0 | 5 | 0 | 46.158 | 46.41 | 34.096 | 34.05 | 36.94 | 23.393 | 11.101 | 1 | 0 | 63.148 | 60.145 | 54.205 | 19.003 | 0 | 0 | 55.788 | 37.787 | [5 empty] | 0 | 10.635 | 13 | 3.3856 | 3.143 | 2.1982 | 2 | 1.143 | 33.7604
11/27/08 | 23:04 | 0 | 16.476 | 0 | 5 | 0 | 46.036 | 46.473 | 35.124 | 34.866 | 37.875 | 23.339 | 10.973 | 2 | 0 | 63.121 | 60.141 | 54.131 | 18.995 | 0 | 0 | 55.736 | 37.734 | [5 empty] | 0 | 10.725 | 14 | 3.4156 | 3.1715 | 2.1994 | 2 | 1.1715 | 34.2987
11/27/08 | 23:05 | 0 | 16.506 | 0 | 5 | 0 | 46.776 | 46.729 | 36.258 | 36.141 | 39.196 | 23.344 | 11.026 | 1 | 0 | 63.148 | 60.145 | 54.091 | 19.025 | 0 | 0 | 55.764 | 37.691 | [5 empty] | 16.483 | 10.959 | 15 | 3.3711 | 3.1292 | 2.1976 | 2 | 1.1292 | 33.4957
11/27/08 | 23:06 | 0 | 16.453 | 0 | 5 | 0 | 47.871 | 47.642 | 37.052 | 37.146 | 40.506 | 23.388 | 10.923 | 2 | 0 | 63.098 | 60.141 | 54.086 | 18.995 | 0 | 0 | 55.713 | 37.593 | [5 empty] | 0 | 11.132 | 16 | 3.3996 | 3.1563 | 2.1988 | 2 | 1.1563 | 34.0125
11/27/08 | 23:07 | 1 | 16.483 | 0 | 5 | 0 | 48.839 | 48.772 | 37.669 | 37.88 | 41.451 | 23.344 | 11.076 | 2 | 0 | 63.126 | 60.145 | 54.138 | 18.977 | 0 | 0 | 55.718 | 37.598 | [5 empty] | 0 | 6.855 | 17 | 3.3565 | 3.1153 | 2.197 | 2 | 1.1153 | 33.2287
11/27/08 | 23:08 | 0 | 16.506 | 0 | 5 | 0 | 49.481 | 49.666 | 38.069 | 38.349 | 42.415 | 23.369 | 10.978 | 1 | 0 | 63.126 | 60.145 | 54.138 | 19.025 | 0 | 0 | 55.741 | 37.55 | [5 empty] | 0 | 1.622 | 18 | 3.3585 | 3.1173 | 2.1971 | 2 | 1.1173 | 33.2662
11/27/08 | 23:09 | 0 | 16.483 | 1 | 5 | 0 | 45.675 | 50.123 | 38.61 | 38.82 | 37.739 | 23.344 | 11.126 | 1 | 0 | 63.148 | 60.122 | 54.182 | 19.003 | 0 | 0 | 55.718 | 37.55 | [5 empty] | 0 | 0.33 | 19 | 3.3923 | 3.1494 | 2.1985 | 2 | 1.1494 | 33.8815
11/27/08 | 23:10 | 0 | 16.453 | 0 | 5 | 0 | 40.954 | 43.444 | 39.143 | 39.332 | 34.632 | 23.41 | 11.119 | 0 | 0 | 63.078 | 60.141 | 54.177 | 18.995 | 0 | 0 | 55.69 | 37.452 | [5 empty] | 0 | 0.069 | 20 | 3.3565 | 3.1153 | 2.197 | 2 | 1.1153 | 33.2287
11/27/08 | 23:11 | 0 | 16.483 | 0 | 5 | 0 | 40.207 | 40.958 | 39.595 | 39.877 | 31.823 | 23.393 | 11.003 | 1 | 0 | 63.105 | 60.168 | 54.229 | 19.003 | 0 | 0 | 55.718 | 37.433 | [5 empty] | 0 | 0.827 | 21 | 3.3725 | 3.1305 | 2.1977 | 2 | 1.1305 | 33.5223
11/27/08 | 23:12 | 0 | 16.506 | 0 | 5 | 0 | 40.229 | 40.628 | 39.385 | 40.16 | 31.919 | 23.393 | 11.126 | 0 | 0 | 63.126 | 60.168 | 54.296 | 19.003 | 0 | 0 | 55.718 | 37.339 | [5 empty] | 0 | 0.895 | 22 | 3.3425 | 3.102 | 2.1964 | 2 | 1.102 | 32.9701
11/27/08 | 23:13 | 0 | 16.506 | 0 | 6 | 0 | 40.018 | 40.724 | 38.162 | 39.191 | 32.299 | 23.364 | 11.071 | 0 | 0 | 63.098 | 60.095 | 54.245 | 18.995 | 0 | 0 | 55.645 | 37.241 | [5 empty] | 0 | 0.469 | 23 | 3.3498 | 3.109 | 2.1967 | 2 | 1.109 | 33.1051
11/27/08 | 23:14 | 0 | 16.506 | 0 | 5 | 0 | 38.844 | 40.088 | 37.174 | 37.949 | 31.992 | 23.44 | 11.174 | 0 | 0 | 63.082 | 60.122 | 54.273 | 19.05 | 0 | 0 | 55.697 | 37.222 | [5 empty] | 0 | 0.258 | 24 | 3.3358 | 3.0957 | 2.1962 | 2 | 1.0957 | 32.8455
11/27/08 | 23:15 | 0 | 16.483 | 0 | 5 | 0 | 37.691 | 38.748 | 36.54 | 37.222 | 30.909 | 23.464 | 11.149 | 0 | 0 | 63.107 | 60.102 | 54.299 | 19.003 | 0 | 0 | 55.676 | 37.246 | [5 empty] | 0 | 0.282 | 25 | 3.36 | 3.1186 | 2.1972 | 2 | 1.1186 | 33.293
11/27/08 | 23:16 | 0 | 16.504 | 0 | 5 | 0 | 37.009 | 37.784 | 36.117 | 36.751 | 29.798 | 23.44 | 11.197 | 0 | 0 | 63.082 | 60.1 | 54.296 | 19 | 0 | 0 | 55.65 | 37.174 | [5 empty] | 0 | 0.258 | 26 | 3.3647 | 3.1231 | 2.1973 | 2 | 1.1231 | 33.3785
11/27/08 | 23:17 | 0 | 16.471 | 0 | 5 | 0 | 36.531 | 37.189 | 35.567 | 36.249 | 28.368 | 23.408 | 11.114 | 0 | 0 | 63.007 | 60.093 | 54.219 | 18.99 | 0 | 0 | 55.643 | 37.095 | [5 empty] | 0 | 4.887 | 27 | 3.3647 | 3.1231 | 2.1973 | 2 | 1.1231 | 33.3785
11/27/08 | 23:18 | 0 | 16.504 | 0 | 5 | 0 | 36.021 | 36.751 | 35.057 | 35.763 | 27.172 | 23.415 | 11.098 | 0 | 0 | 63.037 | 60.122 | 54.229 | 19 | 0 | 0 | 55.673 | 37.103 | [5 empty] | 0 | 10.305 | 28 | 3.3434 | 3.1029 | 2.1965 | 2 | 1.1029 | 32.9863
11/27/08 | 23:19 | 0 | 16.504 | 0 | 5 | 0 | 40.016 | 36.186 | 34.589 | 35.129 | 36.093 | 23.44 | 11.098 | 0 | 0 | 62.991 | 60.077 | 54.159 | 19 | 0 | 0 | 55.65 | 37.079 | [5 empty] | 16.521 | 11.649 | 29 | 3.4098 | 3.166 | 2.1992 | 2 | 1.166 | 34.1949
11/27/08 | 23:20 | 0 | 16.504 | 0 | 6 | 0 | 44.918 | 43.425 | 34.117 | 34.613 | 36.421 | 23.366 | 11.171 | 0 | 0 | 63.037 | 60.054 | 54.112 | 19 | 0 | 0 | 55.58 | 37.009 | [5 empty] | 0 | 11.811 | 0 | 3.3719 | 3.13 | 2.1976 | 2 | 1.13 | 33.5117
11/27/08 | 23:21 | 1 | 16.521 | 1 | 5 | 1 | 45.735 | 45.805 | 33.759 | 34.086 | 36.344 | 23.359 | 10.943 | 2 | 0 | 62.941 | 60.024 | 54.014 | 18.942 | 0 | 0 | 55.573 | 36.93 | [5 empty] | 0 | 11.269 | 1 | 3.3885 | 3.1458 | 2.807 | 2.6087 | 0.53708 | 15.8498
11/27/08 | 23:22 | 0 | 16.554 | 0 | 5 | 0 | 45.766 | 46.088 | 34.024 | 33.955 | 36.61 | 23.342 | 11.073 | 1 | 0 | 62.97 | 60.033 | 53.998 | 19.023 | 0 | 0 | 55.603 | 36.892 | [5 empty] | 16.579 | 10.577 | 2 | 3.3792 | 3.1369 | 2.8066 | 2.6087 | 0.52822 | 15.6313
11/27/08 | 23:23 | 0 | 16.521 | 0 | 5 | 0 | 45.85 | 46.172 | 34.933 | 34.581 | 37.26 | 23.285 | 11.016 | 2 | 0 | 62.961 | 59.981 | 53.946 | 18.942 | 0 | 0 | 55.596 | 36.696 | [5 empty] | 0 | 10.412 | 3 | 3.3647 | 3.1231 | 2.806 | 2.6087 | 0.51438 | 15.2877
11/27/08 | 23:24 | 1 | 16.579 | 0 | 5 | 0 | 46.34 | 46.363 | 36.045 | 35.763 | 38.607 | 23.317 | 11.048 | 1 | 0 | 62.991 | 60.033 | 53.977 | 18.975 | 0 | 0 | 55.557 | 36.562 | [5 empty] | 0 | 10.645 | 4 | 3.3507 | 3.1098 | 2.8055 | 2.6087 | 0.50109 | 14.9549
11/27/08 | 23:25 | 0 | 16.579 | 0 | 5 | 0 | 47.304 | 47.143 | 36.985 | 36.892 | 39.712 | 23.366 | 11.098 | 2 | 0 | 62.97 | 60.011 | 53.953 | 18.975 | 0 | 0 | 55.398 | 36.445 | [5 empty] | 0 | 10.931 | 5 | 3.3571 | 3.1159 | 2.8057 | 2.6087 | 0.50718 | 15.1078
11/27/08 | 23:26 | 0 | 16.554 | 0 | 5 | 0 | 48.312 | 48.265 | 37.598 | 37.667 | 40.911 | 23.366 | 11.146 | 1 | 0 | 62.948 | 60.011 | 53.907 | 19.023 | 0 | 0 | 55.237 | 36.397 | [5 empty] | 16.546 | 10.989 | 6 | 3.374 | 3.1319 | 2.8064 | 2.6087 | 0.52324 | 15.508
11/27/08 | 23:27 | 0 | 16.579 | 0 | 5 | 0 | 49.091 | 49.159 | 38.067 | 38.16 | 41.92 | 23.342 | 11.124 | 2 | 0 | 62.991 | 59.988 | 53.883 | 18.975 | 0 | 0 | 55.076 | 36.375 | [5 empty] | 0 | 3.949 | 7 | 3.3358 | 3.0957 | 2.8049 | 2.6087 | 0.48697 | 14.5983
11/27/08 | 23:28 | 1 | 16.546 | 0 | 5 | 0 | 49.565 | 49.794 | 38.507 | 38.576 | 42.642 | 23.334 | 11.066 | 1 | 0 | 62.941 | 60.004 | 53.923 | 18.967 | 0 | 0 | 54.954 | 36.39 | [5 empty] | 0 | 0.94 | 8 | 3.3507 | 3.1098 | 2.8055 | 2.6087 | 0.50109 | 14.9549
11/27/08 | 23:29 | 0 | 16.554 | 0 | 5 | 0 | 43.049 | 48.541 | 39.007 | 39.1 | 35.34 | 23.391 | 11.197 | 1 | 0 | 62.97 | 59.988 | 53.977 | 18.975 | 0 | 0 | 54.87 | 36.421 | [5 empty] | 0 | 0.189 | 9 | 3.3434 | 3.1029 | 2.8052 | 2.6087 | 0.49417 | 14.7805
11/27/08 | 23:30 | 0 | 16.579 | 1 | 5 | 0 | 40.535 | 42.016 | 39.406 | 39.595 | 32.424 | 23.415 | 11.146 | 1 | 0 | 62.97 | 60.011 | 54.044 | 19.023 | 0 | 0 | 54.824 | 36.397 | [5 empty] | 0 | 0.33 | 10 | 3.3719 | 3.13 | 2.8063 | 2.6087 | 0.5213 | 15.4599
11/27/08 | 23:31 | 0 | 16.554 | 0 | 5 | 0 | 40.205 | 40.746 | 39.664 | 40.016 | 31.556 | 23.415 | 11.171 | 0 | 0 | 62.97 | 60.011 | 54.068 | 19 | 0 | 0 | 54.733 | 36.351 | [5 empty] | 0 | 1.012 | 11 | 3.3647 | 3.1231 | 2.806 | 2.6087 | 0.51438 | 15.2877
11/27/08 | 23:32 | 0 | 16.554 | 0 | 5 | 0 | 40.253 | 40.698 | 38.889 | 39.923 | 32.473 | 23.415 | 11.073 | 0 | 0 | 62.991 | 59.988 | 54.112 | 19 | 0 | 0 | 54.709 | 36.375 | [5 empty] | 0 | 0.751 | 12 | 3.3667 | 3.125 | 2.8061 | 2.6087 | 0.51632 | 15.3359
11/27/08 | 23:33 | 0 | 16.554 | 0 | 6 | 0 | 39.571 | 40.535 | 37.667 | 38.559 | 31.943 | 23.391 | 11.098 | 0 | 0 | 62.948 | 59.988 | 54.112 | 19 | 0 | 0 | 54.663 | 36.397 | [5 empty] | 0 | 0.447 | 13 | 3.3865 | 3.1438 | 2.8069 | 2.6087 | 0.53514 | 15.8021
11/27/08 | 23:34 | 0 | 16.471 | 0 | 5 | 0 | 38.246 | 39.423 | 36.861 | 37.495 | 30.56 | 23.383 | 11.091 | 0 | 0 | 62.918 | 59.958 | 54.061 | 18.99 | 0 | 0 | 54.565 | 36.344 | [5 empty] | 0 | 0.283 | 14 | 3.3856 | 3.143 | 2.8069 | 2.6087 | 0.53431 | 15.7816
11/27/08 | 23:35 | 0 | 16.529 | 0 | 5 | 0 | 37.385 | 38.256 | 36.397 | 36.938 | 30.256 | 23.415 | 11.023 | 0 | 0 | 62.925 | 60.011 | 54.112 | 19.023 | 0 | 0 | 54.569 | 36.304 | [5 empty] | 0 | 0.33 | 15 | 3.3798 | 3.1375 | 2.8067 | 2.6087 | 0.52877 | 15.645
11/27/08 | 23:36 | 0 | 16.531 | 0 | 5 | 0 | 36.823 | 37.504 | 35.976 | 36.54 | 29.101 | 23.393 | 11.026 | 0 | 0 | 62.925 | 59.965 | 54.068 | 19.003 | 0 | 0 | 54.548 | 36.306 | [5 empty] | 0 | 0.375 | 16 | 3.3638 | 3.1222 | 2.806 | 2.6087 | 0.51355 | 15.2669
11/27/08 | 23:37 | 0 | 16.556 | 0 | 5 | 0 | 36.33 | 37.009 | 35.411 | 36 | 29.271 | 23.393 | 11.046 | 0 | 0 | 62.897 | 59.938 | 54.016 | 18.947 | 0 | 0 | 54.499 | 36.253 | [5 empty] | 0 | 8.155 | 17 | 3.3498 | 3.109 | 2.8054 | 2.6087 | 0.50026 | 14.934
11/27/08 | 23:38 | 0 | 16.556 | 0 | 5 | 0 | 35.765 | 36.471 | 34.778 | 35.39 | 29.945 | 23.344 | 11.101 | 0 | 0 | 62.902 | 59.942 | 54.044 | 19.003 | 0 | 0 | 54.504 | 36.258 | [5 empty] | 0 | 11.093 | 18 | 3.3652 | 3.1236 | 2.8061 | 2.6087 | 0.51493 | 15.3015
11/27/08 | 23:39 | 0 | 16.556 | 0 | 5 | 0 | 42.98 | 37.55 | 34.285 | 34.825 | 36.423 | 23.344 | 11.149 | 0 | 0 | 62.856 | 59.942 | 53.977 | 19.003 | 0 | 0 | 54.457 | 36.21 | [5 empty] | 16.556 | 11.789 | 19 | 3.3711 | 3.1292 | 2.8063 | 2.6087 | 0.52047 | 15.4392
11/27/08 | 23:40 | 0 | 16.551 | 0 | 5 | 0 | 45.418 | 44.867 | 33.857 | 34.325 | 36.371 | 23.29 | 11.096 | 1 | 0 | 62.852 | 59.915 | 53.902 | 18.947 | 0 | 0 | 54.429 | 36.112 | [5 empty] | 0 | 11.923 | 20 | 3.3565 | 3.1153 | 2.8057 | 2.6087 | 0.50663 | 15.0939
11/27/08 | 23:41 | 1 | 16.556 | 1 | 5 | 0 | 45.768 | 46.088 | 33.603 | 33.979 | 36.423 | 23.273 | 11.076 | 1 | 0 | 62.879 | 59.922 | 53.839 | 18.977 | 0 | 0 | 54.411 | 36.093 | [5 empty] | 0 | 11.05 | 21 | 3.3565 | 3.1153 | 2.8057 | 2.6087 | 0.50663 | 15.0939
11/27/08 | 23:42 | 0 | 16.531 | 0 | 5 | 0 | 46.043 | 46.249 | 34.261 | 34.12 | 36.871 | 23.295 | 11.126 | 2 | 0 | 62.836 | 59.942 | 53.792 | 19.003 | 0 | 0 | 54.411 | 36.048 | [5 empty] | 0 | 10.656 | 22 | 3.3565 | 3.1153 | 2.8057 | 2.6087 | 0.50663 | 15.0939
11/27/08 | 23:43 | 0 | 16.531 | 0 | 5 | 0 | 46.134 | 46.433 | 35.273 | 35.084 | 37.928 | 23.32 | 11.126 | 1 | 0 | 62.836 | 59.899 | 53.769 | 19.003 | 0 | 0 | 54.366 | 36.048 | [5 empty] | 16.506 | 10.63 | 0 | 3.3996 | 3.1563 | 2.8075 | 2.6087 | 0.54759 | 16.1076
11/27/08 | 23:44 | 0 | 16.506 | 0 | 5 | 1 | 46.914 | 46.776 | 36.447 | 36.258 | 39.172 | 23.32 | 11.126 | 2 | 0 | 62.836 | 59.876 | 53.748 | 19.003 | 0 | 0 | 54.32 | 36 | [5 empty] | 0 | 10.843 | 1 | 3.3947 | 3.1516 | 3.9486 | 3.75 | -0.59842 | -17.6282
11/27/08 | 23:45 | 1 | 16.506 | 0 | 5 | 0 | 47.922 | 47.761 | 37.246 | 37.292 | 40.37 | 23.344 | 10.978 | 2 | 0 | 62.808 | 59.849 | 53.696 | 18.922 | 0 | 0 | 54.292 | 35.971 | [5 empty] | 0 | 10.969 | 2 | 3.3856 | 3.143 | 3.9482 | 3.75 | -0.607 | -17.9286
11/27/08 | 23:46 | 0 | 16.501 | 0 | 5 | 0 | 48.788 | 48.788 | 37.827 | 37.945 | 41.281 | 23.266 | 10.995 | 1 | 0 | 62.808 | 59.849 | 53.72 | 18.947 | 0 | 0 | 54.292 | 35.995 | [5 empty] | 0 | 6.324 | 3 | 3.3783 | 3.1361 | 3.9479 | 3.75 | -0.61392 | -18.1721
11/27/08 | 23:47 | 0 | 16.531 | 0 | 5 | 0 | 49.437 | 49.619 | 38.256 | 38.468 | 42.274 | 23.32 | 11.026 | 2 | 0 | 62.836 | 59.876 | 53.769 | 18.977 | 0 | 0 | 54.296 | 36.024 | [5 empty] | 0 | 1.573 | 4 | 3.3783 | 3.1361 | 3.9479 | 3.75 | -0.61392 | -18.1721
11/27/08 | 23:48 | 0 | 16.556 | 0 | 5 | 0 | 45.285 | 50.1 | 38.703 | 38.961 | 36.658 | 23.295 | 11.051 | 1 | 0 | 62.856 | 59.853 | 53.792 | 19.003 | 0 | 0 | 54.273 | 36 | [5 empty] | 0 | 0.33 | 5 | 3.3856 | 3.143 | 3.9482 | 3.75 | -0.607 | -17.9286
11/27/08 | 23:49 | 0 | 16.531 | 0 | 5 | 0 | 40.958 | 43.19 | 39.243 | 39.385 | 32.993 | 23.344 | 11.051 | 0 | 0 | 62.813 | 59.808 | 53.792 | 19.025 | 0 | 0 | 54.296 | 36 | [5 empty] | 0 | 0.141 | 6 | 3.3565 | 3.1153 | 3.947 | 3.75 | -0.63468 | -18.9088
11/27/08 | 23:50 | 0 | 16.556 | 0 | 5 | 0 | 40.207 | 40.958 | 39.643 | 39.877 | 31.463 | 23.32 | 11.026 | 0 | 0 | 62.836 | 59.876 | 53.93 | 19.003 | 0 | 0 | 54.252 | 36 | [5 empty] | 0 | 0.869 | 7 | 3.3856 | 3.143 | 3.9482 | 3.75 | -0.607 | -17.9286
11/27/08 | 23:51 | 0 | 16.556 | 0 | 6 | 0 | 40.253 | 40.7 | 39.385 | 40.112 | 31.004 | 23.369 | 11.126 | 1 | 0 | 62.813 | 59.853 | 53.93 | 18.977 | 0 | 0 | 54.252 | 35.952 | [5 empty] | 0 | 0.847 | 8 | 3.4069 | 3.1632 | 3.9491 | 3.75 | -0.58679 | -17.2237
11/27/08 | 23:52 | 0 | 16.556 | 1 | 5 | 0 | 39.995 | 40.7 | 38.21 | 39.126 | 31.173 | 23.344 | 11.026 | 0 | 0 | 62.836 | 59.853 | 53.953 | 19.003 | 0 | 0 | 54.252 | 35.907 | [5 empty] | 0 | 0.493 | 9 | 3.3923 | 3.1494 | 3.9485 | 3.75 | -0.60063 | -17.7056
11/27/08 | 23:53 | 0 | 16.556 | 0 | 5 | 0 | 38.796 | 39.995 | 37.222 | 37.949 | 30.114 | 23.369 | 10.953 | 0 | 0 | 62.813 | 59.899 | 53.953 | 19.003 | 0 | 0 | 54.205 | 35.907 | [5 empty] | 0 | 0.33 | 10 | 3.4232 | 3.1787 | 3.9497 | 3.75 | -0.57129 | -16.6888
11/27/08 | 23:54 | 0 | 16.582 | 0 | 5 | 0 | 37.739 | 38.727 | 36.658 | 37.246 | 28.765 | 23.344 | 11.003 | 0 | 0 | 62.836 | 59.853 | 53.953 | 19.003 | 0 | 0 | 54.229 | 35.907 | [5 empty] | 0 | 0.307 | 11 | 3.3909 | 3.148 | 3.9484 | 3.75 | -0.60201 | -17.754
11/27/08 | 23:55 | 0 | 16.526 | 0 | 5 | 0 | 37.052 | 37.782 | 36.229 | 36.722 | 28.832 | 23.315 | 10.897 | 0 | 0 | 62.763 | 59.828 | 53.904 | 18.947 | 0 | 0 | 54.156 | 35.878 | [5 empty] | 0 | 0.331 | 12 | 3.3961 | 3.153 | 3.9486 | 3.75 | -0.59703 | -17.5799
11/27/08 | 23:56 | 0 | 16.564 | 0 | 5 | 0 | 36.572 | 37.205 | 35.703 | 36.265 | 30.097 | 23.302 | 11.008 | 0 | 0 | 62.776 | 59.839 | 53.916 | 18.985 | 0 | 0 | 54.191 | 35.866 | [5 empty] | 16.594 | 10.351 | 13 | 3.418 | 3.1737 | 3.9472 | 3.75 | -0.57627 | -16.8602
11/27/08 | 23:57 | 0 | 16.594 | 0 | 5 | 0 | 36.084 | 36.741 | 35.144 | 35.753 | 28.56 | 23.405 | 10.99 | 0 | 0 | 62.758 | 59.867 | 53.853 | 19.015 | 0 | 0 | 54.219 | 35.919 | [5 empty] | 3715.308 | 6.793 | 14 | 3.5297 | 3.2799 | 3.9495 | 3.75 | -0.47009 | -13.3183
11/27/08 | 23:58 | 0 | 16.594 | 0 | 5 | 0 | 40.76 | 36.177 | 34.627 | 35.12 | 36.273 | 23.356 | 11.114 | 0 | 0 | 62.758 | 59.821 | 53.897 | 18.99 | 0 | 0 | 54.173 | 35.895 | [5 empty] | 0 | 0 | 15 | 6.5964 | 6.195 | 3.954 | 3.75 | 2.445 | 37.0657
11/27/08 | 23:59 | 1 | 16.594 | 0 | 5 | 0 | 45.023 | 43.791 | 34.203 | 34.672 | 36.531 | 23.405 | 10.915 | 0 | 0 | 62.758 | 59.821 | 53.759 | 19.015 | 0 | 0 | 54.196 | 35.873 | [5 empty] | #REF! | #VALUE! | 0 | #VALUE! | #VALUE! | 4.0783 | 3.75 | #VALUE! | #VALUE!
11/27/08 | 1440 | 226 | 16.4394 | 1.4 | 7602 | 63 | 44.7298 |  |  | 37.9368 | 37.0762 | 24.0908 | 10.5314 | 1069 | 4 |  |  |  | 18.7366 | 3 | 0 |  |  | 7.458 | 6:18 | 13.625 | 13:35 | 6.167 | #REF!
|  | 1 | [18 empty] | 0 | [10 empty] | #VALUE! | #VALUE! |  | 64 | #VALUE! | #VALUE!