## Therm118
Windmill Logger - THERMAL2.IMS
File opened at 00:00:01 Wed 13 May 2009
File closed at 00:00:02 Thu 14 May 2009
Date | Time | Boiler_Gas | Gas_MeterT | Boiler_Elec | Boiler_Flow | Boiler_Heat | Boiler_FlowT | Rads_In | Rads_Out | Boiler_Retur | Flue_Gas | Kitchen | Outside | Rain_Gauge | DHW_Coil_Hea | DHW_Coil_In | DHW_Cylinder | DHW_Coil_Out | DHW_Ambient | DHW_Flow | DHW_Heat | DHW_Out | DHW_In | OT min | t OT min | OT max | t OT max | T swing | Wtd._Meter_T | Delta T | Time Interval | T.H. Plus | W.H.L + | Total Heat | Water Ht. | Gain + | Gain + %
Days | Secs | cubic_feet | Celsius | kWh | litres | kWh | Celsius | Celsius | Celsius | Celsius | Celsius | Celsius | Celsius | events | kWh | Celsius | Celsius | Celsius | Celsius | litres | kWh | Celsius | Celsius | Celsius | hh:mm:ss | Celsius | hh:mm:ss | Kelvin | Celsius |  | Minutes | kW | kW | kW | kW | kW | %
05/13/09 | 0:00 | 0 | 19.493 | 0 | 2 | 0 | 44.501 | 27.483 | 26.713 | 26.762 | 24.232 | 22.667 | 12.406 | 1 | 0 | 55.851 | 52.733 | 45.831 | 20.787 | 0 | 0 | 52.641 | 32.871 | [5 empty] | 0 | 17.739 | 0 | 2.9838 | 2.761 | 0.18191 | 0 | 2.761 | 92.5345
05/13/09 | 0:01 | 0 | 19.515 | 0 | 3 | 0 | 47.299 | 41.26 | 26.664 | 26.618 | 25.556 | 22.667 | 12.456 | 1 | 0 | 55.851 | 52.779 | 45.763 | 20.836 | 0 | 0 | 52.641 | 32.94 | [5 empty] | 0 | 20.681 | 1 | 2.9692 | 2.7472 | 20.1813 | 20 | -17.2528 | -581.0571
05/13/09 | 0:02 | 0 | 19.515 | 0 | 2 | 1 | 47.85 | 46.725 | 26.618 | 26.495 | 26.495 | 22.643 | 12.481 | 2 | 0 | 55.827 | 52.756 | 45.717 | 20.836 | 0 | 0 | 52.641 | 32.917 | [5 empty] | 0 | 21.355 | 2 | 2.9619 | 2.7403 | 20.181 | 20 | -17.2597 | -582.7189
05/13/09 | 0:03 | 1 | 19.54 | 0 | 2 | 0 | 48.858 | 47.712 | 26.713 | 26.473 | 27.628 | 22.714 | 12.456 | 2 | 0 | 55.827 | 52.756 | 45.717 | 20.836 | 0 | 0 | 52.665 | 32.917 | [5 empty] | 19.54 | 22.385 | 0 | 2.9692 | 2.7472 | 20.1813 | 20 | -17.2528 | -581.0571
05/13/09 | 0:04 | 0 | 19.54 | 0 | 3 | 0 | 46.314 | 48.515 | 26.809 | 26.473 | 16.727 | 22.714 | 12.456 | 1 | 0 | 55.851 | 52.779 | 45.74 | 20.811 | 0 | 0 | 52.688 | 32.895 | [5 empty] | 0 | 19.841 | 1 | 2.9692 | 2.7472 | 1.545 | 1.3636 | 1.3835 | 46.5963
05/13/09 | 0:05 | 0 | 19.54 | 0 | 2 | 0 | 33.316 | 49.157 | 26.904 | 26.519 | 13.69 | 22.738 | 12.481 | 1 | 0 | 55.827 | 52.756 | 45.74 | 20.836 | 0 | 0 | 52.665 | 32.917 | [5 empty] | 0 | 6.797 | 2 | 2.9619 | 2.7403 | 1.5447 | 1.3636 | 1.3766 | 46.4772
05/13/09 | 0:06 | 0 | 19.515 | 0 | 2 | 0 | 29.41 | 38.392 | 27.123 | 26.593 | 13.147 | 22.763 | 12.456 | 0 | 0 | 55.851 | 52.756 | 45.787 | 20.836 | 0 | 0 | 52.665 | 32.895 | [5 empty] | 0 | 2.817 | 3 | 2.9692 | 2.7472 | 1.545 | 1.3636 | 1.3835 | 46.5963
05/13/09 | 0:07 | 0 | 19.515 | 0 | 2 | 0 | 28.255 | 31.553 | 27.338 | 26.809 | 12.63 | 22.834 | 12.481 | 0 | 0 | 55.897 | 52.779 | 45.787 | 20.787 | 0 | 0 | 52.641 | 32.917 | [5 empty] | 0 | 1.446 | 4 | 2.9619 | 2.7403 | 1.5447 | 1.3636 | 1.3766 | 46.4772
05/13/09 | 0:08 | 0 | 19.515 | 0 | 2 | 0 | 27.846 | 29.41 | 27.387 | 27.003 | 12.604 | 22.834 | 12.481 | 0 | 0 | 55.897 | 52.779 | 45.787 | 20.787 | 0 | 0 | 52.641 | 32.895 | [5 empty] | 0 | 0.843 | 5 | 2.9619 | 2.7403 | 1.5447 | 1.3636 | 1.3766 | 46.4772
05/13/09 | 0:09 | 0 | 19.515 | 1 | 3 | 0 | 27.723 | 28.64 | 27.267 | 27.172 | 12.753 | 22.834 | 12.506 | 0 | 0 | 55.942 | 52.803 | 45.808 | 20.811 | 0 | 0 | 52.665 | 32.94 | [5 empty] | 0 | 0.551 | 6 | 2.9547 | 2.7333 | 1.5444 | 1.3636 | 1.3697 | 46.3575
05/13/09 | 0:10 | 0 | 19.485 | 0 | 2 | 0 | 27.672 | 28.248 | 27.817 | 27.093 | 12.647 | 22.805 | 12.524 | 0 | 0 | 55.914 | 52.751 | 45.803 | 20.782 | 0 | 0 | 52.613 | 32.888 | [5 empty] | 0 | 0.579 | 7 | 2.9494 | 2.7284 | 1.5442 | 1.3636 | 1.3647 | 46.2709
05/13/09 | 0:11 | 0 | 19.515 | 0 | 3 | 0 | 27.603 | 28.182 | 28.086 | 27.581 | 12.554 | 22.81 | 12.506 | 0 | 0 | 55.942 | 52.779 | 45.787 | 20.811 | 0 | 0 | 52.688 | 32.917 | [5 empty] | 0 | 0.022 | 8 | 2.9547 | 2.7333 | 1.5444 | 1.3636 | 1.3697 | 46.3575
05/13/09 | 0:12 | 0 | 19.498 | 0 | 3 | 0 | 27.78 | 28.045 | 28.02 | 27.924 | 13.105 | 22.841 | 12.486 | 0 | 0 | 55.904 | 52.786 | 45.791 | 20.819 | 0 | 0 | 52.649 | 32.9 | [5 empty] | 0 | -0.144 | 9 | 2.9605 | 2.7389 | 1.5446 | 1.3636 | 1.3752 | 46.4533
05/13/09 | 0:13 | 0 | 19.498 | 0 | 2 | 0 | 28.094 | 28.045 | 27.755 | 27.851 | 12.338 | 22.841 | 12.464 | 0 | 0 | 55.881 | 52.74 | 45.747 | 20.77 | 0 | 0 | 52.602 | 32.9 | [5 empty] | 0 | 0.243 | 10 | 2.9669 | 2.745 | 1.5449 | 1.3636 | 1.3813 | 46.5582
05/13/09 | 0:14 | 0 | 19.505 | 0 | 3 | 0 | 33.751 | 28.363 | 27.64 | 27.736 | 25.328 | 22.871 | 12.494 | 0 | 0 | 55.932 | 52.814 | 45.775 | 20.848 | 0 | 0 | 52.583 | 32.905 | [5 empty] | 0 | 6.015 | 11 | 2.9581 | 2.7367 | 1.5445 | 1.3636 | 1.373 | 46.415
05/13/09 | 0:15 | 0 | 19.48 | 0 | 2 | 0 | 45.843 | 30.916 | 27.495 | 27.495 | 26.436 | 22.846 | 12.516 | 2 | 0 | 55.886 | 52.768 | 45.728 | 20.848 | 0 | 0 | 52.56 | 32.883 | [5 empty] | 0 | 18.348 | 12 | 2.9517 | 2.7306 | 1.5442 | 1.3636 | 1.3669 | 46.3094
05/13/09 | 0:16 | 0 | 19.475 | 0 | 3 | 0 | 47.35 | 44.622 | 27.419 | 27.321 | 27.395 | 22.792 | 12.486 | 1 | 0 | 55.858 | 52.716 | 45.7 | 20.794 | 0 | 0 | 52.555 | 32.9 | [5 empty] | 0 | 20.029 | 13 | 2.9605 | 2.7389 | 1.5446 | 1.3636 | 1.3752 | 46.4533
05/13/09 | 0:17 | 1 | 19.505 | 0 | 2 | 0 | 48.067 | 47.173 | 27.471 | 27.28 | 28.074 | 22.871 | 12.542 | 2 | 0 | 55.862 | 52.744 | 45.705 | 20.848 | 0 | 0 | 52.606 | 32.929 | [5 empty] | 19.505 | 20.787 | 14 | 2.9442 | 2.7234 | 1.5439 | 1.3636 | 1.3597 | 46.1841
05/13/09 | 0:18 | 0 | 19.505 | 0 | 3 | 0 | 49.098 | 47.929 | 27.591 | 27.28 | 21.836 | 22.846 | 12.516 | 2 | 0 | 55.862 | 52.721 | 45.705 | 20.823 | 0 | 0 | 52.606 | 32.929 | [5 empty] | 0 | 21.818 | 15 | 2.9517 | 2.7306 | 1.5442 | 1.3636 | 1.3669 | 46.3094
05/13/09 | 0:19 | 0 | 19.498 | 0 | 2 | 0 | 36.167 | 48.909 | 27.684 | 27.321 | 15.895 | 22.89 | 12.511 | 0 | 0 | 55.834 | 52.693 | 45.7 | 20.794 | 0 | 0 | 52.555 | 32.876 | [5 empty] | 0 | 8.846 | 16 | 2.9532 | 2.732 | 1.5443 | 1.3636 | 1.3683 | 46.3335
05/13/09 | 0:20 | 0 | 19.528 | 1 | 2 | 0 | 30.796 | 41.389 | 27.858 | 27.495 | 14.568 | 22.942 | 12.567 | 0 | 0 | 55.862 | 52.698 | 45.752 | 20.823 | 0 | 0 | 52.492 | 32.883 | [5 empty] | 0 | 3.301 | 17 | 2.9369 | 2.7165 | 1.5436 | 1.3636 | 1.3528 | 46.063
05/13/09 | 0:21 | 0 | 19.498 | 0 | 3 | 0 | 29.273 | 32.948 | 28.14 | 27.539 | 13.821 | 22.913 | 12.612 | 1 | 0 | 55.858 | 52.716 | 45.724 | 20.794 | 0 | 0 | 52.441 | 32.854 | [5 empty] | 0 | 1.734 | 18 | 2.9238 | 2.704 | 1.5431 | 1.3636 | 1.3404 | 45.8434
05/13/09 | 0:22 | 0 | 19.505 | 0 | 2 | 0 | 28.748 | 30.435 | 28.388 | 27.809 | 13.283 | 22.967 | 12.542 | 0 | 0 | 55.886 | 52.744 | 45.752 | 20.823 | 0 | 0 | 52.469 | 32.859 | [5 empty] | 0 | 0.939 | 19 | 2.9442 | 2.7234 | 1.5439 | 1.3636 | 1.3597 | 46.1841
05/13/09 | 0:23 | 0 | 19.528 | 0 | 2 | 0 | 28.555 | 29.567 | 28.533 | 28.123 | 13.902 | 22.92 | 12.617 | 0 | 0 | 55.909 | 52.744 | 45.798 | 20.823 | 0 | 0 | 52.469 | 32.905 | [5 empty] | 0 | 0.432 | 20 | 2.9223 | 2.7026 | 1.5431 | 1.3636 | 1.339 | 45.8189
05/13/09 | 0:24 | 0 | 19.505 | 0 | 3 | 0 | 28.628 | 29.207 | 28.699 | 28.363 | 12.617 | 22.92 | 12.542 | 0 | 0 | 55.886 | 52.721 | 45.798 | 20.823 | 0 | 0 | 52.492 | 32.859 | [5 empty] | 0 | 0.265 | 21 | 2.9442 | 2.7234 | 1.5439 | 1.3636 | 1.3597 | 46.1841
05/13/09 | 0:25 | 0 | 19.528 | 0 | 2 | 0 | 28.724 | 29.109 | 28.797 | 28.555 | 12.612 | 22.89 | 12.511 | 0 | 0 | 55.858 | 52.716 | 45.7 | 20.794 | 0 | 0 | 52.441 | 32.83 | [5 empty] | 0 | 0.169 | 22 | 2.9532 | 2.732 | 1.5443 | 1.3636 | 1.3683 | 46.3335
05/13/09 | 0:26 | 0 | 19.528 | 0 | 3 | 0 | 28.819 | 29.133 | 28.628 | 28.628 | 12.469 | 22.895 | 12.617 | 0 | 0 | 55.909 | 52.721 | 45.775 | 20.848 | 0 | 0 | 52.469 | 32.883 | [5 empty] | 0 | 0.191 | 23 | 2.9223 | 2.7026 | 1.5431 | 1.3636 | 1.339 | 45.8189
05/13/09 | 0:27 | 0 | 19.528 | 0 | 3 | 0 | 28.918 | 29.133 | 28.484 | 28.508 | 12.368 | 22.942 | 12.592 | 0 | 0 | 55.839 | 52.698 | 45.752 | 20.799 | 0 | 0 | 52.492 | 32.883 | [5 empty] | 0 | 0.41 | 24 | 2.9296 | 2.7095 | 1.5434 | 1.3636 | 1.3459 | 45.9412
05/13/09 | 0:28 | 0 | 19.505 | 0 | 2 | 0 | 28.797 | 29.278 | 28.268 | 28.363 | 21.738 | 22.895 | 12.567 | 0 | 0 | 55.862 | 52.653 | 45.819 | 20.799 | 0 | 0 | 52.469 | 32.859 | [5 empty] | 0 | 0.434 | 25 | 2.9369 | 2.7165 | 1.5436 | 1.3636 | 1.3528 | 46.063
05/13/09 | 0:29 | 0 | 19.498 | 0 | 3 | 0 | 43.544 | 29.104 | 28.116 | 28.116 | 26.576 | 22.841 | 12.562 | 0 | 0 | 55.811 | 52.67 | 45.7 | 20.794 | 0 | 0 | 52.464 | 32.83 | [5 empty] | 0 | 15.428 | 26 | 2.9383 | 2.7178 | 1.5437 | 1.3636 | 1.3542 | 46.0872
05/13/09 | 0:30 | 1 | 19.498 | 0 | 2 | 0 | 47.833 | 40.045 | 28.045 | 28.069 | 27.755 | 22.746 | 12.536 | 2 | 0 | 55.788 | 52.625 | 45.677 | 20.745 | 0 | 0 | 52.464 | 32.807 | [5 empty] | 19.498 | 19.764 | 27 | 2.9459 | 2.725 | 1.544 | 1.3636 | 1.3614 | 46.2131
05/13/09 | 0:31 | 0 | 19.475 | 1 | 3 | 0 | 48.657 | 47.236 | 28.045 | 27.996 | 28.43 | 22.841 | 12.536 | 2 | 0 | 55.767 | 52.649 | 45.654 | 20.77 | 0 | 0 | 52.464 | 32.783 | [5 empty] | 0 | 20.661 | 28 | 2.9459 | 2.725 | 1.544 | 1.3636 | 1.3614 | 46.2131
05/13/09 | 0:32 | 0 | 19.551 | 0 | 2 | 0 | 48.296 | 48.662 | 28.192 | 28.094 | 19.772 | 22.915 | 12.587 | 1 | 0 | 55.816 | 52.651 | 45.749 | 20.843 | 0 | 0 | 52.536 | 32.857 | [5 empty] | 0 | 20.202 | 29 | 2.9311 | 2.7109 | 1.5434 | 1.3636 | 1.3473 | 45.9656
05/13/09 | 0:33 | 0 | 19.52 | 0 | 3 | 0 | 35.177 | 49.276 | 28.233 | 28.042 | 14.706 | 22.814 | 12.531 | 1 | 0 | 55.811 | 52.602 | 45.768 | 20.814 | 0 | 0 | 52.532 | 32.732 | [5 empty] | 0 | 7.135 | 30 | 2.9474 | 2.7264 | 1.5441 | 1.3636 | 1.3628 | 46.2372
05/13/09 | 0:34 | 0 | 19.543 | 0 | 2 | 0 | 30.933 | 39.736 | 28.378 | 28.089 | 13.595 | 22.91 | 12.607 | 0 | 0 | 55.788 | 52.623 | 45.745 | 20.838 | 0 | 0 | 52.464 | 32.78 | [5 empty] | 0 | 2.844 | 31 | 2.9252 | 2.7054 | 1.5432 | 1.3636 | 1.3417 | 45.8679
05/13/09 | 0:35 | 0 | 19.573 | 0 | 2 | 0 | 29.685 | 32.881 | 28.577 | 28.167 | 13.401 | 22.94 | 12.637 | 0 | 0 | 55.839 | 52.674 | 45.796 | 20.819 | 0 | 0 | 52.445 | 32.857 | [5 empty] | 0 | 1.518 | 32 | 2.9165 | 2.6971 | 1.5428 | 1.3636 | 1.3334 | 45.7205
05/13/09 | 0:36 | 0 | 19.52 | 0 | 2 | 0 | 29.173 | 30.739 | 28.716 | 28.282 | 12.755 | 22.886 | 12.582 | 0 | 0 | 55.811 | 52.623 | 45.791 | 20.767 | 0 | 0 | 52.417 | 32.828 | [5 empty] | 0 | 0.891 | 33 | 2.9325 | 2.7123 | 1.5435 | 1.3636 | 1.3487 | 45.99
05/13/09 | 0:37 | 0 | 19.543 | 0 | 3 | 0 | 28.981 | 29.945 | 28.692 | 28.474 | 13.618 | 22.935 | 12.655 | 0 | 0 | 55.858 | 52.67 | 45.698 | 20.789 | 0 | 0 | 52.394 | 32.828 | [5 empty] | 0 | 0.507 | 34 | 2.9113 | 2.6921 | 1.5426 | 1.3636 | 1.3285 | 45.6317
05/13/09 | 0:38 | 0 | 19.551 | 0 | 2 | 0 | 29.011 | 29.66 | 28.937 | 28.648 | 13.13 | 22.915 | 12.66 | 0 | 0 | 55.862 | 52.606 | 45.864 | 20.772 | 0 | 0 | 52.515 | 32.809 | [5 empty] | 0 | 0.363 | 35 | 2.9098 | 2.6907 | 1.5425 | 1.3636 | 1.3271 | 45.607
05/13/09 | 0:39 | 0 | 19.525 | 0 | 3 | 0 | 29.011 | 29.565 | 28.986 | 28.913 | 13.057 | 22.89 | 12.66 | 0 | 0 | 55.816 | 52.63 | 45.796 | 20.796 | 0 | 0 | 52.445 | 32.833 | [5 empty] | 0 | 0.098 | 36 | 2.9098 | 2.6907 | 1.5425 | 1.3636 | 1.3271 | 45.607
05/13/09 | 0:40 | 0 | 19.573 | 0 | 2 | 0 | 29.082 | 29.491 | 28.866 | 28.986 | 12.536 | 22.915 | 12.71 | 0 | 0 | 55.839 | 52.651 | 45.749 | 20.843 | 0 | 0 | 52.445 | 32.902 | [5 empty] | 0 | 0.096 | 37 | 2.8952 | 2.6769 | 1.542 | 1.3636 | 1.3132 | 45.3583
05/13/09 | 0:41 | 0 | 19.52 | 0 | 3 | 0 | 29.15 | 29.486 | 28.692 | 28.812 | 12.285 | 22.91 | 12.63 | 0 | 0 | 55.811 | 52.646 | 45.721 | 20.814 | 0 | 0 | 52.441 | 32.804 | [5 empty] | 0 | 0.338 | 38 | 2.9185 | 2.699 | 1.5429 | 1.3636 | 1.3354 | 45.755
05/13/09 | 0:42 | 0 | 19.551 | 1 | 2 | 0 | 30.286 | 29.54 | 28.577 | 28.626 | 26.024 | 22.915 | 12.71 | 0 | 0 | 55.816 | 52.63 | 45.819 | 20.843 | 0 | 0 | 52.469 | 32.857 | [5 empty] | 0 | 1.66 | 39 | 2.8952 | 2.6769 | 1.542 | 1.3636 | 1.3132 | 45.3583
05/13/09 | 0:43 | 0 | 19.52 | 0 | 3 | 0 | 46.088 | 29.705 | 28.452 | 28.427 | 26.934 | 22.861 | 12.655 | 1 | 0 | 55.788 | 52.602 | 45.698 | 20.814 | 0 | 0 | 52.417 | 32.874 | [5 empty] | 0 | 17.661 | 40 | 2.9113 | 2.6921 | 1.5426 | 1.3636 | 1.3285 | 45.6317
05/13/09 | 0:44 | 1 | 19.543 | 0 | 2 | 0 | 48.863 | 43.472 | 28.427 | 28.354 | 27.922 | 22.886 | 12.63 | 2 | 0 | 55.764 | 52.602 | 45.607 | 20.814 | 0 | 0 | 52.417 | 32.921 | [5 empty] | 19.543 | 20.509 | 41 | 2.9185 | 2.699 | 1.5429 | 1.3636 | 1.3354 | 45.755
05/13/09 | 0:45 | 0 | 19.543 | 0 | 2 | 0 | 38.61 | 48.221 | 28.354 | 28.282 | 15.445 | 22.886 | 12.63 | 1 | 0 | 55.72 | 52.602 | 45.607 | 20.814 | 0 | 0 | 52.417 | 32.874 | [5 empty] | 0 | 10.328 | 42 | 2.9185 | 2.699 | 1.5429 | 1.3636 | 1.3354 | 45.755
05/13/09 | 0:46 | 0 | 19.551 | 0 | 3 | 1 | 31.828 | 43.618 | 28.432 | 28.263 | 13.575 | 22.868 | 12.66 | 0 | 0 | 55.748 | 52.583 | 45.726 | 20.843 | 0 | 0 | 52.422 | 32.95 | [5 empty] | 0 | 3.565 | 43 | 2.9098 | 2.6907 | 1.5425 | 1.3636 | 1.3271 | 45.607
05/13/09 | 0:47 | 0 | 19.551 | 0 | 2 | 0 | 29.974 | 34.172 | 28.432 | 28.287 | 12.909 | 22.915 | 12.66 | 0 | 0 | 55.725 | 52.56 | 45.726 | 20.843 | 0 | 0 | 52.422 | 32.926 | [5 empty] | 0 | 1.687 | 0 | 2.9098 | 2.6907 | 1.5425 | 1.3636 | 1.3271 | 45.607
05/13/09 | 0:48 | 0 | 19.573 | 0 | 2 | 0 | 29.325 | 31.129 | 28.503 | 28.287 | 12.562 | 22.89 | 12.71 | 0 | 0 | 55.725 | 52.606 | 45.682 | 20.843 | 0 | 0 | 52.354 | 32.95 | [5 empty] | 0 | 1.038 | 1 | 2.8952 | 2.6769 | 1.0117 | 0.83333 | 1.8435 | 63.6746
05/13/09 | 0:49 | 0 | 19.525 | 0 | 2 | 0 | 29.011 | 30.144 | 28.528 | 28.312 | 12.562 | 22.915 | 12.637 | 0 | 0 | 55.748 | 52.583 | 45.726 | 20.843 | 0 | 0 | 52.354 | 32.881 | [5 empty] | 0 | 0.699 | 2 | 2.9165 | 2.6971 | 1.0125 | 0.83333 | 1.8637 | 63.9034
05/13/09 | 0:50 | 0 | 19.551 | 0 | 3 | 0 | 28.891 | 29.685 | 28.601 | 28.407 | 12.265 | 22.844 | 12.66 | 0 | 0 | 55.725 | 52.56 | 45.705 | 20.819 | 0 | 0 | 52.354 | 32.833 | [5 empty] | 0 | 0.484 | 3 | 2.9098 | 2.6907 | 1.0122 | 0.83333 | 1.8574 | 63.8317
05/13/09 | 0:51 | 0 | 19.551 | 0 | 2 | 0 | 28.792 | 29.371 | 28.937 | 28.432 | 12.315 | 22.89 | 12.71 | 1 | 0 | 55.725 | 52.583 | 45.658 | 20.868 | 0 | 0 | 52.399 | 32.809 | [5 empty] | 0 | 0.36 | 4 | 2.8952 | 2.6769 | 1.0117 | 0.83333 | 1.8435 | 63.6746
05/13/09 | 0:52 | 0 | 19.475 | 0 | 2 | 0 | 28.648 | 29.128 | 28.768 | 28.648 | 12.562 | 22.795 | 12.635 | 0 | 0 | 55.676 | 52.511 | 45.609 | 20.77 | 0 | 0 | 52.329 | 32.737 | [5 empty] | 0 | 0 | 5 | 2.9171 | 2.6976 | 1.0125 | 0.83333 | 1.8643 | 63.9096
05/13/09 | 0:53 | 0 | 19.498 | 0 | 3 | 0 | 28.817 | 29.033 | 28.503 | 28.623 | 12.388 | 22.77 | 12.562 | 0 | 0 | 55.631 | 52.511 | 45.541 | 20.745 | 0 | 0 | 52.352 | 32.713 | [5 empty] | 0 | 0.194 | 6 | 2.9383 | 2.7178 | 1.0134 | 0.83333 | 1.8845 | 64.1349
05/13/09 | 0:54 | 0 | 19.498 | 1 | 2 | 0 | 28.839 | 29.082 | 28.309 | 28.43 | 20.214 | 22.77 | 12.587 | 0 | 0 | 55.631 | 52.49 | 45.588 | 20.723 | 0 | 0 | 52.329 | 32.737 | [5 empty] | 0 | 0.409 | 7 | 2.9311 | 2.7109 | 1.0131 | 0.83333 | 1.8776 | 64.0581
05/13/09 | 0:55 | 0 | 19.475 | 0 | 2 | 0 | 43.664 | 29.226 | 28.14 | 28.238 | 23.734 | 22.77 | 12.562 | 0 | 0 | 55.585 | 52.466 | 45.565 | 20.723 | 0 | 0 | 52.352 | 32.713 | [5 empty] | 0 | 15.426 | 8 | 2.9383 | 2.7178 | 1.0134 | 0.83333 | 1.8845 | 64.1349
05/13/09 | 0:56 | 0 | 19.508 | 0 | 3 | 0 | 36.528 | 37.679 | 28.052 | 28.15 | 13.904 | 22.827 | 12.569 | 1 | 0 | 55.592 | 52.473 | 45.618 | 20.755 | 0 | 0 | 52.403 | 32.768 | [5 empty] | 0 | 8.378 | 9 | 2.9363 | 2.7159 | 1.0133 | 0.83333 | 1.8826 | 64.1134
05/13/09 | 0:57 | 0 | 19.425 | 0 | 2 | 0 | 30.671 | 40.303 | 27.924 | 28.02 | 12.883 | 22.697 | 12.562 | 0 | 0 | 55.561 | 52.352 | 45.632 | 20.674 | 0 | 0 | 52.373 | 32.689 | [5 empty] | 0 | 2.651 | 10 | 2.9383 | 2.7178 | 1.0134 | 0.83333 | 1.8845 | 64.1349
05/13/09 | 0:58 | 0 | 19.508 | 0 | 2 | 0 | 29.16 | 32.534 | 27.956 | 27.907 | 12.446 | 22.729 | 12.645 | 0 | 0 | 55.592 | 52.403 | 45.618 | 20.755 | 0 | 0 | 52.359 | 32.792 | [5 empty] | 0 | 1.253 | 11 | 2.9142 | 2.6949 | 1.0124 | 0.83333 | 1.8615 | 63.8785
05/13/09 | 0:59 | 0 | 19.53 | 0 | 2 | 0 | 28.631 | 30.053 | 28.005 | 27.787 | 12.247 | 22.753 | 12.667 | 0 | 0 | 55.592 | 52.473 | 45.548 | 20.777 | 0 | 0 | 52.289 | 32.792 | [5 empty] | 0 | 0.844 | 12 | 2.9078 | 2.6888 | 1.0122 | 0.83333 | 1.8554 | 63.8098
05/13/09 | 1:00 | 0 | 19.53 | 0 | 3 | 0 | 28.341 | 29.28 | 27.885 | 27.787 | 12.348 | 22.704 | 12.645 | 0 | 0 | 55.568 | 52.45 | 45.572 | 20.801 | 0 | 0 | 52.268 | 32.768 | [5 empty] | 0 | 0.554 | 13 | 2.9142 | 2.6949 | 1.0124 | 0.83333 | 1.8615 | 63.8785
05/13/09 | 1:01 | 0 | 19.475 | 0 | 2 | 0 | 28.165 | 28.864 | 27.804 | 27.709 | 12.338 | 22.746 | 12.612 | 0 | 0 | 55.447 | 52.42 | 45.541 | 20.745 | 0 | 0 | 52.214 | 32.713 | [5 empty] | 0 | 0.456 | 14 | 2.9238 | 2.704 | 1.0128 | 0.83333 | 1.8707 | 63.9809
05/13/09 | 1:02 | 0 | 19.475 | 0 | 2 | 0 | 28.045 | 28.623 | 27.853 | 27.66 | 12.215 | 22.672 | 12.612 | 0 | 0 | 55.515 | 52.373 | 45.588 | 20.723 | 0 | 0 | 52.214 | 32.713 | [5 empty] | 0 | 0.385 | 15 | 2.9238 | 2.704 | 1.0128 | 0.83333 | 1.8707 | 63.9809
05/13/09 | 1:03 | 0 | 19.508 | 0 | 2 | 0 | 27.956 | 28.51 | 27.907 | 27.763 | 12.323 | 22.658 | 12.667 | 0 | 0 | 55.524 | 52.382 | 45.548 | 20.755 | 0 | 0 | 52.198 | 32.744 | [5 empty] | 0 | 0.193 | 16 | 2.9078 | 2.6888 | 1.0122 | 0.83333 | 1.8554 | 63.8098
05/13/09 | 1:04 | 0 | 19.498 | 0 | 2 | 0 | 27.853 | 28.309 | 27.853 | 27.804 | 12.338 | 22.697 | 12.685 | 0 | 0 | 55.47 | 52.396 | 45.495 | 20.77 | 0 | 0 | 52.168 | 32.737 | [5 empty] | 0 | 0.049 | 17 | 2.9025 | 2.6838 | 1.012 | 0.83333 | 1.8505 | 63.7533
05/13/09 | 1:05 | 0 | 19.53 | 0 | 3 | 0 | 27.932 | 28.221 | 27.692 | 27.741 | 13.384 | 22.682 | 12.718 | 1 | 0 | 55.524 | 52.382 | 45.548 | 20.801 | 0 | 0 | 52.198 | 32.768 | [5 empty] | 0 | 0.191 | 18 | 2.8929 | 2.6747 | 1.0116 | 0.83333 | 1.8413 | 63.6494
05/13/09 | 1:06 | 0 | 19.498 | 1 | 2 | 0 | 41.102 | 28.189 | 27.515 | 27.564 | 24.408 | 22.672 | 12.66 | 0 | 0 | 55.447 | 52.373 | 45.45 | 20.745 | 0 | 0 | 52.214 | 32.737 | [5 empty] | 0 | 13.538 | 19 | 2.9098 | 2.6907 | 1.0122 | 0.83333 | 1.8574 | 63.8317
05/13/09 | 1:07 | 0 | 19.498 | 0 | 2 | 0 | 38.282 | 32.572 | 27.466 | 27.419 | 13.623 | 22.65 | 12.685 | 1 | 0 | 55.447 | 52.352 | 45.427 | 20.745 | 0 | 0 | 52.191 | 32.761 | [5 empty] | 0 | 10.863 | 20 | 2.9025 | 2.6838 | 1.012 | 0.83333 | 1.8505 | 63.7533
05/13/09 | 1:08 | 0 | 19.475 | 0 | 3 | 0 | 30.695 | 42.114 | 27.321 | 27.321 | 12.735 | 22.672 | 12.685 | 0 | 0 | 55.424 | 52.329 | 45.427 | 20.745 | 0 | 0 | 52.168 | 32.713 | [5 empty] | 0 | 3.374 | 21 | 2.9025 | 2.6838 | 1.012 | 0.83333 | 1.8505 | 63.7533
05/13/09 | 1:09 | 0 | 19.523 | 0 | 2 | 0 | 28.672 | 33.184 | 27.346 | 27.201 | 12.413 | 22.626 | 12.71 | 0 | 0 | 55.377 | 52.329 | 45.404 | 20.745 | 0 | 0 | 52.191 | 32.713 | [5 empty] | 0 | 1.471 | 22 | 2.8952 | 2.6769 | 1.0117 | 0.83333 | 1.8435 | 63.6746
05/13/09 | 1:10 | 0 | 19.475 | 0 | 2 | 0 | 27.998 | 29.781 | 27.275 | 27.179 | 12.536 | 22.626 | 12.66 | 0 | 0 | 55.4 | 52.329 | 45.45 | 20.723 | 0 | 0 | 52.191 | 32.644 | [5 empty] | 0 | 0.819 | 23 | 2.9098 | 2.6907 | 1.0122 | 0.83333 | 1.8574 | 63.8317
05/13/09 | 1:11 | 0 | 19.508 | 0 | 2 | 0 | 27.741 | 28.824 | 27.282 | 27.211 | 12.496 | 22.633 | 12.667 | 0 | 0 | 55.454 | 52.289 | 45.502 | 20.755 | 0 | 0 | 52.221 | 32.697 | [5 empty] | 0 | 0.53 | 24 | 2.9078 | 2.6888 | 1.0122 | 0.83333 | 1.8554 | 63.8098
05/13/09 | 1:12 | 0 | 19.475 | 0 | 2 | 0 | 27.564 | 28.287 | 27.155 | 27.155 | 12.313 | 22.601 | 12.685 | 0 | 0 | 55.403 | 52.308 | 45.45 | 20.723 | 0 | 0 | 52.17 | 32.692 | [5 empty] | 0 | 0.409 | 25 | 2.9025 | 2.6838 | 1.012 | 0.83333 | 1.8505 | 63.7533
05/13/09 | 1:13 | 0 | 19.523 | 0 | 2 | 0 | 27.49 | 28.069 | 27.201 | 27.105 | 12.411 | 22.648 | 12.758 | 0 | 0 | 55.424 | 52.375 | 45.427 | 20.816 | 0 | 0 | 52.191 | 32.759 | [5 empty] | 0 | 0.385 | 26 | 2.8813 | 2.6636 | 1.0111 | 0.83333 | 1.8303 | 63.5224
05/13/09 | 1:14 | 0 | 19.523 | 0 | 3 | 0 | 27.321 | 27.851 | 27.346 | 27.032 | 12.411 | 22.599 | 12.758 | 0 | 0 | 55.424 | 52.352 | 45.471 | 20.794 | 0 | 0 | 52.191 | 32.759 | [5 empty] | 0 | 0.289 | 27 | 2.8813 | 2.6636 | 1.0111 | 0.83333 | 1.8303 | 63.5224
05/13/09 | 1:15 | 0 | 19.49 | 0 | 2 | 0 | 27.218 | 27.723 | 27.338 | 27.12 | 12.454 | 22.591 | 12.748 | 0 | 0 | 55.393 | 52.298 | 45.397 | 20.762 | 0 | 0 | 52.184 | 32.706 | [5 empty] | 0 | 0.098 | 28 | 2.8842 | 2.6664 | 1.0112 | 0.83333 | 1.833 | 63.5542
05/13/09 | 1:16 | 0 | 19.49 | 0 | 2 | 0 | 27.194 | 27.579 | 27.218 | 27.169 | 12.577 | 22.545 | 12.798 | 0 | 0 | 55.393 | 52.275 | 45.441 | 20.762 | 0 | 0 | 52.137 | 32.682 | [5 empty] | 0 | 0.025 | 29 | 2.8696 | 2.6525 | 1.0106 | 0.83333 | 1.8192 | 63.3944
05/13/09 | 1:17 | 0 | 19.546 | 1 | 3 | 0 | 37.201 | 27.515 | 27.128 | 27.105 | 24.116 | 22.552 | 12.831 | 1 | 0 | 55.379 | 52.305 | 45.38 | 20.794 | 0 | 0 | 52.191 | 32.689 | [5 empty] | 0 | 10.096 | 30 | 2.86 | 2.6434 | 1.0102 | 0.83333 | 1.81 | 63.288
05/13/09 | 1:18 | 0 | 19.465 | 0 | 2 | 0 | 39.662 | 29.987 | 26.951 | 27 | 14.578 | 22.496 | 12.748 | 0 | 0 | 55.349 | 52.207 | 45.418 | 20.713 | 0 | 0 | 52.184 | 32.658 | [5 empty] | 0 | 12.662 | 31 | 2.8842 | 2.6664 | 1.0112 | 0.83333 | 1.833 | 63.5542
05/13/09 | 1:19 | 0 | 19.465 | 0 | 2 | 0 | 30.71 | 42.458 | 26.831 | 26.929 | 12.7 | 22.52 | 12.725 | 1 | 0 | 55.349 | 52.207 | 45.373 | 20.738 | 0 | 0 | 52.184 | 32.634 | [5 empty] | 0 | 3.781 | 32 | 2.8909 | 2.6727 | 1.0115 | 0.83333 | 1.8394 | 63.6272
05/13/09 | 1:20 | 0 | 19.513 | 0 | 2 | 0 | 28.349 | 33.433 | 26.855 | 26.76 | 12.773 | 22.471 | 12.798 | 0 | 0 | 55.326 | 52.228 | 45.35 | 20.762 | 0 | 0 | 52.137 | 32.658 | [5 empty] | 0 | 1.589 | 33 | 2.8696 | 2.6525 | 1.0106 | 0.83333 | 1.8192 | 63.3944
05/13/09 | 1:21 | 0 | 19.523 | 0 | 3 | 0 | 27.586 | 29.442 | 26.936 | 26.696 | 12.635 | 22.528 | 12.805 | 0 | 0 | 55.356 | 52.282 | 45.38 | 20.77 | 0 | 0 | 52.214 | 32.689 | [5 empty] | 0 | 0.89 | 34 | 2.8676 | 2.6506 | 1.0105 | 0.83333 | 1.8172 | 63.3719
05/13/09 | 1:22 | 0 | 19.523 | 0 | 2 | 0 | 27.272 | 28.285 | 26.863 | 26.696 | 12.657 | 22.528 | 12.78 | 0 | 0 | 55.379 | 52.259 | 45.357 | 20.77 | 0 | 0 | 52.238 | 32.689 | [5 empty] | 0 | 0.576 | 35 | 2.8749 | 2.6575 | 1.0108 | 0.83333 | 1.8242 | 63.4521
05/13/09 | 1:23 | 0 | 19.49 | 0 | 2 | 0 | 27.049 | 27.794 | 26.711 | 26.64 | 12.476 | 22.52 | 12.748 | 0 | 0 | 55.279 | 52.252 | 45.327 | 20.762 | 0 | 0 | 52.161 | 32.634 | [5 empty] | 0 | 0.409 | 36 | 2.8842 | 2.6664 | 1.0112 | 0.83333 | 1.833 | 63.5542
05/13/09 | 1:24 | 0 | 19.523 | 0 | 2 | 0 | 26.983 | 27.586 | 26.767 | 26.622 | 12.609 | 22.503 | 12.78 | 0 | 0 | 55.309 | 52.259 | 45.313 | 20.794 | 0 | 0 | 52.191 | 32.689 | [5 empty] | 0 | 0.361 | 37 | 2.8749 | 2.6575 | 1.0108 | 0.83333 | 1.8242 | 63.4521
05/13/09 | 1:25 | 0 | 19.49 | 0 | 3 | 0 | 26.855 | 27.385 | 26.76 | 26.566 | 12.501 | 22.496 | 12.725 | 0 | 0 | 55.302 | 52.228 | 45.303 | 20.738 | 0 | 0 | 52.114 | 32.634 | [5 empty] | 0 | 0.289 | 38 | 2.8909 | 2.6727 | 1.0115 | 0.83333 | 1.8394 | 63.6272
05/13/09 | 1:26 | 0 | 19.523 | 0 | 2 | 0 | 26.792 | 27.226 | 26.936 | 26.671 | 12.534 | 22.503 | 12.78 | 0 | 0 | 55.309 | 52.238 | 45.313 | 20.77 | 0 | 0 | 52.1 | 32.641 | [5 empty] | 0 | 0.121 | 39 | 2.8749 | 2.6575 | 1.0108 | 0.83333 | 1.8242 | 63.4521
05/13/09 | 1:27 | 0 | 19.523 | 0 | 2 | 0 | 26.743 | 27.152 | 26.816 | 26.767 | 12.534 | 22.503 | 12.831 | 0 | 0 | 55.309 | 52.238 | 45.289 | 20.794 | 0 | 0 | 52.1 | 32.641 | [5 empty] | 0 | -0.024 | 40 | 2.86 | 2.6434 | 1.0102 | 0.83333 | 1.81 | 63.288
05/13/09 | 1:28 | 1 | 19.546 | 0 | 3 | 0 | 33.041 | 27.081 | 26.792 | 26.718 | 24.021 | 22.503 | 12.881 | 0 | 0 | 55.309 | 52.214 | 45.313 | 20.77 | 0 | 0 | 52.077 | 32.618 | [5 empty] | 19.546 | 6.323 | 41 | 2.8455 | 2.6295 | 1.0096 | 0.83333 | 1.7962 | 63.1255
05/13/09 | 1:29 | 0 | 19.49 | 1 | 2 | 0 | 45.945 | 28.856 | 26.64 | 26.591 | 24.614 | 22.422 | 12.798 | 2 | 0 | 55.279 | 52.161 | 45.303 | 20.713 | 0 | 0 | 52.023 | 32.586 | [5 empty] | 0 | 19.354 | 42 | 2.8696 | 2.6525 | 1.0106 | 0.83333 | 1.8192 | 63.3944
05/13/09 | 1:30 | 0 | 19.523 | 0 | 3 | 0 | 47.581 | 43.994 | 26.622 | 26.551 | 26.019 | 22.479 | 12.831 | 1 | 0 | 55.286 | 52.191 | 45.289 | 20.77 | 0 | 0 | 51.983 | 32.596 | [5 empty] | 0 | 21.03 | 43 | 2.86 | 2.6434 | 1.0102 | 0.83333 | 1.81 | 63.288
05/13/09 | 1:31 | 0 | 19.49 | 0 | 2 | 0 | 48.307 | 47.047 | 26.566 | 26.446 | 27.049 | 22.422 | 12.798 | 2 | 0 | 55.232 | 52.161 | 45.166 | 20.762 | 0 | 0 | 51.976 | 32.586 | [5 empty] | 0 | 21.861 | 44 | 2.8696 | 2.6525 | 1.0106 | 0.83333 | 1.8192 | 63.3944
05/13/09 | 1:32 | 1 | 19.49 | 0 | 2 | 0 | 48.741 | 48.053 | 26.662 | 26.397 | 18.751 | 22.447 | 12.798 | 1 | 0 | 55.253 | 52.135 | 45.21 | 20.713 | 0 | 0 | 51.974 | 32.61 | [5 empty] | 19.49 | 22.344 | 45 | 2.8696 | 2.6525 | 1.0106 | 0.83333 | 1.8192 | 63.3944
05/13/09 | 1:33 | 0 | 19.53 | 0 | 2 | 0 | 35.069 | 48.94 | 26.752 | 26.439 | 14.223 | 22.488 | 12.841 | 1 | 0 | 55.27 | 52.175 | 45.18 | 20.755 | 0 | 0 | 51.967 | 32.627 | [5 empty] | 0 | 8.63 | 46 | 2.8571 | 2.6406 | 1.0101 | 0.83333 | 1.8073 | 63.2557
05/13/09 | 1:34 | 0 | 19.5 | 0 | 2 | 0 | 29.805 | 41.456 | 26.819 | 26.409 | 12.861 | 22.483 | 12.811 | 0 | 0 | 55.286 | 52.147 | 45.198 | 20.725 | 0 | 0 | 51.895 | 32.622 | [5 empty] | 0 | 3.396 | 47 | 2.8658 | 2.6489 | 1.0105 | 0.83333 | 1.8156 | 63.3526
05/13/09 | 1:35 | 0 | 19.5 | 0 | 3 | 0 | 28.287 | 32.644 | 26.939 | 26.458 | 12.662 | 22.483 | 12.861 | 0 | 0 | 55.286 | 52.123 | 45.266 | 20.725 | 0 | 0 | 51.895 | 32.644 | [5 empty] | 0 | 1.829 | 48 | 2.8513 | 2.6351 | 1.0099 | 0.83333 | 1.8017 | 63.1907
05/13/09 | 1:36 | 0 | 19.508 | 0 | 2 | 0 | 27.738 | 29.69 | 27.017 | 26.632 | 12.916 | 22.559 | 12.866 | 0 | 0 | 55.337 | 52.175 | 45.294 | 20.777 | 0 | 0 | 51.923 | 32.673 | [5 empty] | 0 | 1.106 | 49 | 2.8498 | 2.6337 | 1.0098 | 0.83333 | 1.8004 | 63.1744
05/13/09 | 1:37 | 0 | 19.508 | 0 | 2 | 0 | 27.402 | 28.631 | 26.968 | 26.728 | 12.619 | 22.537 | 12.866 | 0 | 0 | 55.309 | 52.123 | 45.266 | 20.725 | 0 | 0 | 51.895 | 32.598 | [5 empty] | 0 | 0.674 | 50 | 2.8498 | 2.6337 | 1.0098 | 0.83333 | 1.8004 | 63.1744
05/13/09 | 1:38 | 0 | 19.478 | 0 | 3 | 0 | 27.299 | 28.096 | 26.794 | 26.747 | 12.539 | 22.555 | 12.811 | 1 | 0 | 55.286 | 52.147 | 45.245 | 20.725 | 0 | 0 | 51.895 | 32.575 | [5 empty] | 0 | 0.552 | 51 | 2.8658 | 2.6489 | 1.0105 | 0.83333 | 1.8156 | 63.3526
05/13/09 | 1:39 | 0 | 19.5 | 0 | 2 | 0 | 27.204 | 27.807 | 27.157 | 26.625 | 12.738 | 22.53 | 12.836 | 0 | 0 | 55.309 | 52.147 | 45.222 | 20.747 | 0 | 0 | 51.939 | 32.551 | [5 empty] | 0 | 0.579 | 52 | 2.8586 | 2.642 | 1.0102 | 0.83333 | 1.8087 | 63.2719
05/13/09 | 1:40 | 0 | 19.453 | 1 | 3 | 0 | 27.083 | 27.687 | 27.324 | 26.914 | 12.589 | 22.53 | 12.861 | 0 | 0 | 55.333 | 52.077 | 45.222 | 20.676 | 0 | 0 | 51.916 | 32.551 | [5 empty] | 0 | 0.169 | 53 | 2.8513 | 2.6351 | 1.0099 | 0.83333 | 1.8017 | 63.1907
05/13/09 | 1:41 | 0 | 19.53 | 0 | 2 | 0 | 27.137 | 27.547 | 27.329 | 27.162 | 12.645 | 22.559 | 12.891 | 0 | 0 | 55.337 | 52.151 | 45.25 | 20.73 | 0 | 0 | 51.899 | 32.603 | [5 empty] | 0 | -0.025 | 54 | 2.8425 | 2.6268 | 1.0095 | 0.83333 | 1.7934 | 63.0928
05/13/09 | 1:42 | 0 | 19.53 | 0 | 3 | 0 | 27.932 | 27.498 | 27.208 | 27.208 | 24.367 | 22.609 | 12.841 | 0 | 0 | 55.314 | 52.151 | 45.25 | 20.755 | 0 | 0 | 51.967 | 32.579 | [5 empty] | 0 | 0.724 | 55 | 2.8571 | 2.6406 | 1.0101 | 0.83333 | 1.8073 | 63.2557
05/13/09 | 1:43 | 0 | 19.478 | 0 | 2 | 0 | 44.183 | 27.902 | 27.108 | 27.059 | 25.085 | 22.555 | 12.836 | 1 | 0 | 55.265 | 52.123 | 45.175 | 20.725 | 0 | 0 | 51.895 | 32.551 | [5 empty] | 0 | 17.124 | 56 | 2.8586 | 2.642 | 1.0102 | 0.83333 | 1.8087 | 63.2719
05/13/09 | 1:44 | 0 | 19.453 | 0 | 3 | 0 | 46.573 | 42.114 | 27.012 | 26.988 | 26.434 | 22.53 | 12.811 | 1 | 0 | 55.218 | 52.1 | 45.152 | 20.725 | 0 | 0 | 51.895 | 32.527 | [5 empty] | 0 | 19.585 | 57 | 2.8658 | 2.6489 | 1.0105 | 0.83333 | 1.8156 | 63.3526
05/13/09 | 1:45 | 1 | 19.508 | 0 | 3 | 0 | 47.612 | 46.235 | 27.042 | 26.919 | 27.233 | 22.609 | 12.866 | 2 | 0 | 55.242 | 52.077 | 45.084 | 20.701 | 0 | 0 | 51.848 | 32.575 | [5 empty] | 19.508 | 20.693 | 58 | 2.8498 | 2.6337 | 1.0098 | 0.83333 | 1.8004 | 63.1744
05/13/09 | 1:46 | 0 | 19.478 | 0 | 2 | 0 | 48.73 | 47.376 | 27.083 | 26.868 | 24.291 | 22.555 | 12.785 | 2 | 0 | 55.242 | 52.053 | 45.131 | 20.701 | 0 | 0 | 51.848 | 32.502 | [5 empty] | 0 | 21.862 | 59 | 2.8734 | 2.6561 | 1.0108 | 0.83333 | 1.8228 | 63.4361
05/13/09 | 1:47 | 0 | 19.508 | 0 | 2 | 0 | 37.538 | 48.345 | 27.307 | 26.897 | 14.472 | 22.658 | 12.866 | 1 | 0 | 55.27 | 52.081 | 45.18 | 20.73 | 0 | 0 | 51.829 | 32.603 | [5 empty] | 0 | 10.641 | 60 | 2.8498 | 2.6337 | 1.0098 | 0.83333 | 1.8004 | 63.1744
05/13/09 | 1:48 | 0 | 19.5 | 0 | 2 | 0 | 30.769 | 43.336 | 27.324 | 26.939 | 13.502 | 22.675 | 12.836 | 0 | 0 | 55.242 | 52.053 | 45.175 | 20.701 | 0 | 0 | 51.801 | 32.551 | [5 empty] | 0 | 3.83 | 61 | 2.8586 | 2.642 | 1.0102 | 0.83333 | 1.8087 | 63.2719
05/13/09 | 1:49 | 0 | 19.53 | 0 | 3 | 0 | 28.967 | 33.472 | 27.427 | 27.017 | 13.557 | 22.753 | 12.866 | 0 | 0 | 55.27 | 52.081 | 45.203 | 20.755 | 0 | 0 | 51.829 | 32.579 | [5 empty] | 0 | 1.95 | 62 | 2.8498 | 2.6337 | 1.0098 | 0.83333 | 1.8004 | 63.1744
05/13/09 | 1:50 | 0 | 19.478 | 1 | 2 | 0 | 28.287 | 30.239 | 27.493 | 27.108 | 13.009 | 22.748 | 12.836 | 0 | 0 | 55.265 | 52.053 | 45.198 | 20.701 | 0 | 0 | 51.778 | 32.551 | [5 empty] | 0 | 1.179 | 63 | 2.8586 | 2.642 | 1.0102 | 0.83333 | 1.8087 | 63.2719
05/13/09 | 1:51 | 0 | 19.478 | 0 | 2 | 0 | 27.976 | 29.18 | 27.589 | 27.253 | 13.009 | 22.795 | 12.785 | 0 | 0 | 55.265 | 52.1 | 45.131 | 20.725 | 0 | 0 | 51.778 | 32.551 | [5 empty] | 0 | 0.723 | 64 | 2.8734 | 2.6561 | 1.0108 | 0.83333 | 1.8228 | 63.4361
05/13/09 | 1:52 | 0 | 19.478 | 0 | 3 | 0 | 27.831 | 28.65 | 27.613 | 27.348 | 13.281 | 22.795 | 12.811 | 0 | 0 | 55.286 | 52.077 | 45.175 | 20.725 | 0 | 0 | 51.757 | 32.527 | [5 empty] | 0 | 0.483 | 65 | 2.8658 | 2.6489 | 1.0105 | 0.83333 | 1.8156 | 63.3526
05/13/09 | 1:53 | 0 | 19.485 | 0 | 2 | 0 | 27.792 | 28.346 | 27.839 | 27.358 | 12.574 | 22.805 | 12.795 | 0 | 0 | 55.272 | 52.039 | 45.184 | 20.686 | 0 | 0 | 51.787 | 32.488 | [5 empty] | 0 | 0.434 | 66 | 2.8705 | 2.6533 | 1.0107 | 0.83333 | 1.82 | 63.404
05/13/09 | 1:54 | 0 | 19.437 | 0 | 3 | 0 | 27.718 | 28.273 | 27.937 | 27.694 | 12.524 | 22.805 | 12.77 | 0 | 0 | 55.251 | 52.039 | 45.161 | 20.686 | 0 | 0 | 51.811 | 32.488 | [5 empty] | 0 | 0.024 | 67 | 2.8778 | 2.6603 | 1.0109 | 0.83333 | 1.8269 | 63.4841
05/13/09 | 1:55 | 0 | 19.485 | 0 | 2 | 0 | 27.888 | 28.152 | 27.937 | 27.817 | 12.549 | 22.78 | 12.821 | 0 | 0 | 55.272 | 52.016 | 45.117 | 20.686 | 0 | 0 | 51.811 | 32.512 | [5 empty] | 0 | 0.071 | 68 | 2.8629 | 2.6461 | 1.0103 | 0.83333 | 1.8128 | 63.3203
05/13/09 | 1:56 | 0 | 19.463 | 0 | 3 | 0 | 28.008 | 28.177 | 27.863 | 27.768 | 21.385 | 22.78 | 12.795 | 0 | 0 | 55.204 | 52.016 | 45.117 | 20.686 | 0 | 0 | 51.811 | 32.512 | [5 empty] | 0 | 0.24 | 69 | 2.8705 | 2.6533 | 1.0107 | 0.83333 | 1.82 | 63.404
05/13/09 | 1:57 | 0 | 19.485 | 0 | 3 | 0 | 43.016 | 28.322 | 27.768 | 27.694 | 25.72 | 22.758 | 12.77 | 1 | 0 | 55.228 | 51.995 | 45.093 | 20.662 | 0 | 0 | 51.787 | 32.512 | [5 empty] | 0 | 15.322 | 70 | 2.8778 | 2.6603 | 1.0109 | 0.83333 | 1.8269 | 63.4841
05/13/09 | 1:58 | 0 | 19.463 | 0 | 2 | 1 | 46.697 | 39.609 | 27.672 | 27.623 | 26.25 | 22.78 | 12.77 | 1 | 0 | 55.181 | 51.995 | 45.07 | 20.662 | 0 | 0 | 51.787 | 32.488 | [5 empty] | 0 | 19.074 | 71 | 2.8778 | 2.6603 | 1.0109 | 0.83333 | 1.8269 | 63.4841
05/13/09 | 1:59 | 1 | 19.463 | 0 | 3 | 0 | 47.728 | 46.169 | 27.647 | 27.574 | 27.647 | 22.805 | 12.748 | 2 | 0 | 55.181 | 51.995 | 45.023 | 20.686 | 0 | 0 | 51.764 | 32.441 | [5 empty] | 19.463 | 20.154 | 0 | 2.8842 | 2.6664 | 1.0112 | 0.83333 | 1.833 | 63.5542
05/13/09 | 2:00 | 0 | 19.493 | 0 | 2 | 0 | 48.949 | 47.528 | 27.677 | 27.557 | 22.233 | 22.859 | 12.8 | 2 | 0 | 55.162 | 52.044 | 45.098 | 20.74 | 0 | 0 | 51.792 | 32.47 | [5 empty] | 0 | 21.392 | 1 | 2.869 | 2.652 | 1.1296 | 0.95238 | 1.6996 | 59.2386
05/13/09 | 2:01 | 0 | 19.463 | 1 | 2 | 0 | 36.861 | 48.487 | 27.792 | 27.478 | 15.118 | 22.829 | 12.748 | 0 | 0 | 55.158 | 51.995 | 45.047 | 20.686 | 0 | 0 | 51.72 | 32.392 | [5 empty] | 0 | 9.383 | 2 | 2.8842 | 2.6664 | 1.1303 | 0.95238 | 1.714 | 59.4266
05/13/09 | 2:02 | 0 | 19.463 | 0 | 3 | 0 | 30.994 | 42.336 | 27.839 | 27.503 | 14.203 | 22.805 | 12.723 | 0 | 0 | 55.158 | 51.972 | 45.093 | 20.711 | 0 | 0 | 51.743 | 32.417 | [5 empty] | 0 | 3.491 | 3 | 2.8915 | 2.6733 | 1.1305 | 0.95238 | 1.7209 | 59.5163
05/13/09 | 2:03 | 0 | 19.463 | 0 | 2 | 0 | 29.356 | 33.476 | 27.912 | 27.598 | 13.414 | 22.829 | 12.697 | 1 | 0 | 55.181 | 51.972 | 45.117 | 20.686 | 0 | 0 | 51.743 | 32.417 | [5 empty] | 0 | 1.758 | 4 | 2.899 | 2.6805 | 1.1309 | 0.95238 | 1.7281 | 59.6092
05/13/09 | 2:04 | 0 | 19.463 | 0 | 2 | 0 | 28.78 | 30.563 | 27.983 | 27.598 | 13.24 | 22.854 | 12.748 | 0 | 0 | 55.181 | 51.972 | 45.138 | 20.686 | 0 | 0 | 51.743 | 32.417 | [5 empty] | 0 | 1.182 | 5 | 2.8842 | 2.6664 | 1.1303 | 0.95238 | 1.714 | 59.4266
05/13/09 | 2:05 | 0 | 19.485 | 0 | 3 | 0 | 28.513 | 29.621 | 27.983 | 27.743 | 13.117 | 22.903 | 12.723 | 0 | 0 | 55.181 | 51.948 | 45.117 | 20.686 | 0 | 0 | 51.72 | 32.417 | [5 empty] | 0 | 0.77 | 6 | 2.8915 | 2.6733 | 1.1305 | 0.95238 | 1.7209 | 59.5163
05/13/09 | 2:06 | 0 | 19.437 | 0 | 2 | 0 | 28.371 | 29.165 | 28.008 | 27.839 | 12.672 | 22.878 | 12.748 | 0 | 0 | 55.204 | 51.972 | 45.117 | 20.662 | 0 | 0 | 51.72 | 32.417 | [5 empty] | 0 | 0.532 | 7 | 2.8842 | 2.6664 | 1.1303 | 0.95238 | 1.714 | 59.4266
05/13/09 | 2:07 | 0 | 19.437 | 0 | 3 | 0 | 28.273 | 28.922 | 28.248 | 27.817 | 12.697 | 22.878 | 12.748 | 0 | 0 | 55.181 | 51.925 | 45.184 | 20.662 | 0 | 0 | 51.72 | 32.441 | [5 empty] | 0 | 0.456 | 8 | 2.8842 | 2.6664 | 1.1303 | 0.95238 | 1.714 | 59.4266
05/13/09 | 2:08 | 0 | 19.485 | 0 | 2 | 0 | 28.226 | 28.707 | 28.371 | 28.103 | 12.499 | 22.878 | 12.77 | 0 | 0 | 55.181 | 51.995 | 45.093 | 20.711 | 0 | 0 | 51.743 | 32.441 | [5 empty] | 0 | 0.123 | 9 | 2.8778 | 2.6603 | 1.13 | 0.95238 | 1.7079 | 59.3473
05/13/09 | 2:09 | 0 | 19.463 | 0 | 3 | 0 | 28.297 | 28.586 | 28.322 | 28.273 | 12.524 | 22.829 | 12.697 | 0 | 0 | 55.158 | 51.972 | 45.093 | 20.686 | 0 | 0 | 51.764 | 32.417 | [5 empty] | 0 | 0.024 | 10 | 2.899 | 2.6805 | 1.1309 | 0.95238 | 1.7281 | 59.6092
05/13/09 | 2:10 | 0 | 19.463 | 0 | 2 | 0 | 28.442 | 28.586 | 28.248 | 28.177 | 23.479 | 22.878 | 12.77 | 0 | 0 | 55.181 | 51.948 | 45.093 | 20.686 | 0 | 0 | 51.72 | 32.441 | [5 empty] | 0 | 0.265 | 11 | 2.8778 | 2.6603 | 1.13 | 0.95238 | 1.7079 | 59.3473
05/13/09 | 2:11 | 0 | 19.463 | 0 | 3 | 0 | 44.238 | 28.707 | 28.177 | 28.057 | 26.564 | 22.878 | 12.748 | 1 | 0 | 55.158 | 51.948 | 45.093 | 20.662 | 0 | 0 | 51.696 | 32.417 | [5 empty] | 0 | 16.181 | 12 | 2.8842 | 2.6664 | 1.1303 | 0.95238 | 1.714 | 59.4266
05/13/09 | 2:12 | 0 | 19.463 | 1 | 2 | 0 | 47.707 | 40.889 | 28.069 | 28.045 | 26.985 | 22.89 | 12.735 | 1 | 0 | 55.099 | 51.981 | 45.035 | 20.698 | 0 | 0 | 51.682 | 32.451 | [5 empty] | 0 | 19.662 | 13 | 2.888 | 2.67 | 1.1304 | 0.95238 | 1.7176 | 59.4733
05/13/09 | 2:13 | 1 | 19.463 | 0 | 3 | 0 | 48.599 | 47.11 | 28.008 | 27.959 | 27.912 | 22.854 | 12.77 | 2 | 0 | 55.111 | 51.923 | 45.023 | 20.662 | 0 | 0 | 51.65 | 32.439 | [5 empty] | 19.463 | 20.64 | 14 | 2.8778 | 2.6603 | 1.13 | 0.95238 | 1.7079 | 59.3473
05/13/09 | 2:14 | 0 | 19.463 | 0 | 2 | 0 | 44.214 | 48.394 | 28.032 | 27.912 | 16.747 | 22.854 | 12.723 | 1 | 0 | 55.088 | 51.923 | 45.023 | 20.662 | 0 | 0 | 51.65 | 32.463 | [5 empty] | 0 | 16.302 | 15 | 2.8915 | 2.6733 | 1.1305 | 0.95238 | 1.7209 | 59.5163
05/13/09 | 2:15 | 0 | 19.463 | 0 | 2 | 0 | 33.405 | 48.233 | 28.128 | 27.814 | 14.402 | 22.854 | 12.748 | 1 | 0 | 55.111 | 51.923 | 45.044 | 20.662 | 0 | 0 | 51.65 | 32.488 | [5 empty] | 0 | 5.591 | 16 | 2.8842 | 2.6664 | 1.1303 | 0.95238 | 1.714 | 59.4266
05/13/09 | 2:16 | 0 | 19.493 | 0 | 2 | 0 | 30.399 | 37.593 | 28.231 | 27.917 | 13.369 | 22.93 | 12.778 | 0 | 0 | 55.116 | 51.906 | 45.072 | 20.691 | 0 | 0 | 51.722 | 32.517 | [5 empty] | 0 | 2.482 | 17 | 2.8754 | 2.658 | 1.1299 | 0.95238 | 1.7057 | 59.3184
05/13/09 | 2:17 | 0 | 19.485 | 0 | 2 | 0 | 29.381 | 32.174 | 28.177 | 27.934 | 13.168 | 22.878 | 12.647 | 0 | 0 | 55.088 | 51.855 | 45.044 | 20.662 | 0 | 0 | 51.717 | 32.488 | [5 empty] | 0 | 1.447 | 18 | 2.9136 | 2.6943 | 1.1314 | 0.95238 | 1.7419 | 59.7863
05/13/09 | 2:18 | 0 | 19.485 | 0 | 3 | 0 | 28.971 | 30.391 | 28.177 | 27.959 | 12.77 | 22.854 | 12.697 | 0 | 0 | 55.111 | 51.946 | 45.091 | 20.686 | 0 | 0 | 51.694 | 32.512 | [5 empty] | 0 | 1.012 | 19 | 2.899 | 2.6805 | 1.1309 | 0.95238 | 1.7281 | 59.6092
05/13/09 | 2:19 | 0 | 19.437 | 0 | 2 | 0 | 28.731 | 29.646 | 28.152 | 28.032 | 12.499 | 22.878 | 12.697 | 0 | 0 | 55.111 | 51.946 | 45.091 | 20.662 | 0 | 0 | 51.671 | 32.488 | [5 empty] | 0 | 0.699 | 20 | 2.899 | 2.6805 | 1.1309 | 0.95238 | 1.7281 | 59.6092
05/13/09 | 2:20 | 0 | 19.437 | 0 | 2 | 0 | 28.586 | 29.332 | 28.152 | 28.103 | 12.599 | 22.878 | 12.697 | 0 | 0 | 55.111 | 51.878 | 45.138 | 20.637 | 0 | 0 | 51.694 | 32.439 | [5 empty] | 0 | 0.483 | 21 | 2.899 | 2.6805 | 1.1309 | 0.95238 | 1.7281 | 59.6092
05/13/09 | 2:21 | 0 | 19.352 | 0 | 3 | 0 | 28.479 | 29.082 | 28.334 | 28.143 | 12.76 | 22.819 | 12.589 | 0 | 0 | 55.078 | 51.799 | 45.128 | 20.603 | 0 | 0 | 51.617 | 32.382 | [5 empty] | 0 | 0.336 | 22 | 2.9305 | 2.7104 | 1.1321 | 0.95238 | 1.758 | 59.9896
05/13/09 | 2:22 | 0 | 19.463 | 0 | 2 | 0 | 28.417 | 28.851 | 28.513 | 28.297 | 12.574 | 22.854 | 12.672 | 0 | 0 | 55.088 | 51.902 | 45.068 | 20.662 | 0 | 0 | 51.533 | 32.463 | [5 empty] | 0 | 0.12 | 23 | 2.9063 | 2.6874 | 1.1312 | 0.95238 | 1.735 | 59.6979
05/13/09 | 2:23 | 0 | 19.463 | 0 | 2 | 0 | 28.513 | 28.753 | 28.417 | 28.368 | 12.451 | 22.829 | 12.723 | 0 | 0 | 55.088 | 51.878 | 45.068 | 20.686 | 0 | 0 | 51.533 | 32.488 | [5 empty] | 0 | 0.145 | 24 | 2.8915 | 2.6733 | 1.1305 | 0.95238 | 1.7209 | 59.5163
05/13/09 | 2:24 | 0 | 19.463 | 1 | 3 | 0 | 31.669 | 28.753 | 28.273 | 28.297 | 25.84 | 22.805 | 12.697 | 0 | 0 | 55.088 | 51.878 | 45.023 | 20.686 | 0 | 0 | 51.533 | 32.488 | [5 empty] | 0 | 3.372 | 25 | 2.899 | 2.6805 | 1.1309 | 0.95238 | 1.7281 | 59.6092
05/13/09 | 2:25 | 0 | 19.463 | 0 | 2 | 0 | 43.461 | 29.572 | 28.177 | 28.152 | 16.675 | 22.709 | 12.672 | 1 | 0 | 55.02 | 51.878 | 45 | 20.662 | 0 | 0 | 51.533 | 32.463 | [5 empty] | 0 | 15.309 | 26 | 2.9063 | 2.6874 | 1.1312 | 0.95238 | 1.735 | 59.6979
05/13/09 | 2:26 | 0 | 19.437 | 0 | 3 | 0 | 32.795 | 43.391 | 28.128 | 28.103 | 13.736 | 22.756 | 12.697 | 0 | 0 | 55.02 | 51.785 | 45 | 20.662 | 0 | 0 | 51.556 | 32.392 | [5 empty] | 0 | 4.692 | 27 | 2.899 | 2.6805 | 1.1309 | 0.95238 | 1.7281 | 59.6092
05/13/09 | 2:27 | 0 | 19.463 | 0 | 2 | 0 | 29.741 | 35.45 | 28.103 | 27.983 | 12.672 | 22.734 | 12.672 | 1 | 0 | 55.02 | 51.808 | 45.023 | 20.686 | 0 | 0 | 51.58 | 32.367 | [5 empty] | 0 | 1.758 | 28 | 2.9063 | 2.6874 | 1.1312 | 0.95238 | 1.735 | 59.6979
05/13/09 | 2:28 | 0 | 19.463 | 0 | 2 | 0 | 28.898 | 30.85 | 28.128 | 27.934 | 12.476 | 22.734 | 12.672 | 0 | 0 | 54.997 | 51.832 | 44.977 | 20.662 | 0 | 0 | 51.603 | 32.367 | [5 empty] | 0 | 0.964 | 29 | 2.9063 | 2.6874 | 1.1312 | 0.95238 | 1.735 | 59.6979
05/13/09 | 2:29 | 0 | 19.463 | 0 | 3 | 0 | 28.562 | 29.526 | 28.079 | 27.888 | 12.476 | 22.756 | 12.672 | 0 | 0 | 54.973 | 51.808 | 44.977 | 20.662 | 0 | 0 | 51.626 | 32.392 | [5 empty] | 0 | 0.674 | 30 | 2.9063 | 2.6874 | 1.1312 | 0.95238 | 1.735 | 59.6979
05/13/09 | 2:30 | 0 | 19.463 | 0 | 2 | 0 | 28.344 | 29.043 | 27.863 | 27.888 | 12.499 | 22.734 | 12.723 | 0 | 0 | 54.95 | 51.808 | 44.977 | 20.662 | 0 | 0 | 51.603 | 32.392 | [5 empty] | 0 | 0.456 | 31 | 2.8915 | 2.6733 | 1.1305 | 0.95238 | 1.7209 | 59.5163
05/13/09 | 2:31 | 0 | 19.463 | 0 | 2 | 0 | 28.224 | 28.802 | 27.912 | 27.768 | 12.476 | 22.709 | 12.697 | 0 | 0 | 54.973 | 51.785 | 45.023 | 20.613 | 0 | 0 | 51.626 | 32.367 | [5 empty] | 0 | 0.456 | 32 | 2.899 | 2.6805 | 1.1309 | 0.95238 | 1.7281 | 59.6092
05/13/09 | 2:32 | 0 | 19.463 | 0 | 2 | 0 | 28.079 | 28.611 | 27.983 | 27.718 | 12.474 | 22.685 | 12.697 | 0 | 0 | 54.931 | 51.79 | 44.956 | 20.662 | 0 | 0 | 51.605 | 32.345 | [5 empty] | 0 | 0.361 | 33 | 2.899 | 2.6805 | 1.1309 | 0.95238 | 1.7281 | 59.6092
05/13/09 | 2:33 | 0 | 19.503 | 0 | 3 | 0 | 28.023 | 28.53 | 27.976 | 27.88 | 12.614 | 22.724 | 12.738 | 0 | 0 | 54.968 | 51.85 | 44.97 | 20.725 | 0 | 0 | 51.619 | 32.385 | [5 empty] | 0 | 0.143 | 34 | 2.8871 | 2.6691 | 1.1304 | 0.95238 | 1.7167 | 59.4626
05/13/09 | 2:34 | 0 | 19.503 | 0 | 2 | 0 | 28 | 28.336 | 27.831 | 27.831 | 12.637 | 22.699 | 12.738 | 0 | 0 | 54.968 | 51.804 | 45.016 | 20.701 | 0 | 0 | 51.619 | 32.407 | [5 empty] | 0 | 0.169 | 35 | 2.8871 | 2.6691 | 1.1304 | 0.95238 | 1.7167 | 59.4626
05/13/09 | 2:35 | 0 | 19.525 | 0 | 3 | 0 | 28.361 | 28.29 | 27.687 | 27.711 | 24.386 | 22.699 | 12.763 | 0 | 0 | 54.945 | 51.804 | 44.993 | 20.701 | 0 | 0 | 51.598 | 32.407 | [5 empty] | 0 | 0.65 | 36 | 2.8798 | 2.6622 | 1.1301 | 0.95238 | 1.7098 | 59.3726
05/13/09 | 2:36 | 0 | 19.525 | 1 | 2 | 0 | 44.855 | 28.361 | 27.613 | 27.542 | 18.442 | 22.675 | 12.763 | 1 | 0 | 54.945 | 51.78 | 44.925 | 20.652 | 0 | 0 | 51.505 | 32.385 | [5 empty] | 0 | 17.313 | 37 | 2.8798 | 2.6622 | 1.1301 | 0.95238 | 1.7098 | 59.3726
05/13/09 | 2:37 | 0 | 19.503 | 0 | 2 | 0 | 33.445 | 41.411 | 27.517 | 27.422 | 13.23 | 22.653 | 12.785 | 0 | 0 | 54.922 | 51.78 | 44.949 | 20.676 | 0 | 0 | 51.437 | 32.385 | [5 empty] | 0 | 6.023 | 38 | 2.8734 | 2.6561 | 1.1298 | 0.95238 | 1.7037 | 59.293
05/13/09 | 2:38 | 0 | 19.503 | 0 | 3 | 0 | 29.42 | 36.734 | 27.493 | 27.348 | 12.959 | 22.675 | 12.763 | 0 | 0 | 54.898 | 51.757 | 44.949 | 20.676 | 0 | 0 | 51.437 | 32.385 | [5 empty] | 0 | 2.072 | 39 | 2.8798 | 2.6622 | 1.1301 | 0.95238 | 1.7098 | 59.3726
05/13/09 | 2:39 | 0 | 19.478 | 0 | 2 | 0 | 28.361 | 30.769 | 27.446 | 27.348 | 12.441 | 22.653 | 12.785 | 0 | 0 | 54.875 | 51.757 | 44.902 | 20.701 | 0 | 0 | 51.46 | 32.385 | [5 empty] | 0 | 1.013 | 40 | 2.8734 | 2.6561 | 1.1298 | 0.95238 | 1.7037 | 59.293
05/13/09 | 2:40 | 0 | 19.478 | 0 | 2 | 0 | 27.927 | 29.035 | 27.446 | 27.277 | 12.514 | 22.628 | 12.738 | 0 | 0 | 54.875 | 51.757 | 44.949 | 20.676 | 0 | 0 | 51.46 | 32.431 | [5 empty] | 0 | 0.65 | 41 | 2.8871 | 2.6691 | 1.1304 | 0.95238 | 1.7167 | 59.4626
05/13/09 | 2:41 | 0 | 19.503 | 0 | 2 | 0 | 27.711 | 28.432 | 27.373 | 27.277 | 12.564 | 22.604 | 12.738 | 1 | 0 | 54.854 | 51.757 | 44.925 | 20.701 | 0 | 0 | 51.482 | 32.431 | [5 empty] | 0 | 0.434 | 42 | 2.8871 | 2.6691 | 1.1304 | 0.95238 | 1.7167 | 59.4626
05/13/09 | 2:42 | 0 | 19.478 | 0 | 3 | 0 | 27.591 | 28.167 | 27.348 | 27.228 | 12.441 | 22.628 | 12.785 | 0 | 0 | 54.854 | 51.757 | 44.902 | 20.676 | 0 | 0 | 51.46 | 32.431 | [5 empty] | 0 | 0.363 | 43 | 2.8734 | 2.6561 | 1.1298 | 0.95238 | 1.7037 | 59.293
05/13/09 | 2:43 | 0 | 19.503 | 0 | 2 | 0 | 27.471 | 27.976 | 27.397 | 27.132 | 12.514 | 22.604 | 12.785 | 0 | 0 | 54.854 | 51.734 | 44.879 | 20.701 | 0 | 0 | 51.437 | 32.407 | [5 empty] | 0 | 0.339 | 44 | 2.8734 | 2.6561 | 1.1298 | 0.95238 | 1.7037 | 59.293
05/13/09 | 2:44 | 0 | 19.478 | 0 | 2 | 0 | 27.348 | 27.831 | 27.471 | 27.204 | 12.514 | 22.604 | 12.785 | 0 | 0 | 54.854 | 51.713 | 44.879 | 20.701 | 0 | 0 | 51.414 | 32.431 | [5 empty] | 0 | 0.144 | 45 | 2.8734 | 2.6561 | 1.1298 | 0.95238 | 1.7037 | 59.293
05/13/09 | 2:45 | 0 | 19.453 | 0 | 3 | 0 | 27.302 | 27.662 | 27.326 | 27.302 | 12.539 | 22.628 | 12.763 | 0 | 0 | 54.807 | 51.757 | 44.902 | 20.701 | 0 | 0 | 51.414 | 32.407 | [5 empty] | 0 | 0 | 46 | 2.8798 | 2.6622 | 1.1301 | 0.95238 | 1.7098 | 59.3726
05/13/09 | 2:46 | 0 | 19.478 | 0 | 2 | 0 | 27.348 | 27.613 | 27.228 | 27.228 | 21.28 | 22.533 | 12.785 | 0 | 0 | 54.807 | 51.689 | 44.855 | 20.676 | 0 | 0 | 51.414 | 32.385 | [5 empty] | 0 | 0.12 | 47 | 2.8734 | 2.6561 | 1.1298 | 0.95238 | 1.7037 | 59.293
05/13/09 | 2:47 | 1 | 19.503 | 1 | 3 | 0 | 43.925 | 27.591 | 27.181 | 27.108 | 24.676 | 22.533 | 12.785 | 0 | 0 | 54.807 | 51.689 | 44.855 | 20.676 | 0 | 0 | 51.39 | 32.385 | [5 empty] | 19.503 | 16.817 | 48 | 2.8734 | 2.6561 | 1.1298 | 0.95238 | 1.7037 | 59.293
05/13/09 | 2:48 | 0 | 19.503 | 0 | 2 | 0 | 47.859 | 38.755 | 27.083 | 26.988 | 25.71 | 22.508 | 12.785 | 2 | 0 | 54.807 | 51.666 | 44.811 | 20.676 | 0 | 0 | 51.367 | 32.385 | [5 empty] | 0 | 20.871 | 49 | 2.8734 | 2.6561 | 1.1298 | 0.95238 | 1.7037 | 59.293
05/13/09 | 2:49 | 0 | 19.525 | 0 | 3 | 0 | 48.984 | 46.804 | 27.059 | 26.963 | 27.059 | 22.508 | 12.785 | 2 | 0 | 54.784 | 51.619 | 44.741 | 20.652 | 0 | 0 | 51.367 | 32.36 | [5 empty] | 0 | 22.021 | 50 | 2.8734 | 2.6561 | 1.1298 | 0.95238 | 1.7037 | 59.293
05/13/09 | 2:50 | 0 | 19.525 | 0 | 2 | 0 | 45.359 | 48.571 | 27.059 | 26.892 | 15.576 | 22.555 | 12.712 | 1 | 0 | 54.784 | 51.666 | 44.788 | 20.701 | 0 | 0 | 51.414 | 32.36 | [5 empty] | 0 | 18.467 | 51 | 2.8947 | 2.6763 | 1.1307 | 0.95238 | 1.7239 | 59.5557
05/13/09 | 2:51 | 0 | 19.478 | 0 | 2 | 0 | 33.07 | 48.753 | 27.181 | 26.868 | 13.23 | 22.555 | 12.738 | 1 | 0 | 54.807 | 51.643 | 44.811 | 20.701 | 0 | 0 | 51.46 | 32.36 | [5 empty] | 0 | 6.202 | 52 | 2.8871 | 2.6691 | 1.1304 | 0.95238 | 1.7167 | 59.4626
05/13/09 | 2:52 | 0 | 19.503 | 0 | 2 | 0 | 29.494 | 38.004 | 27.228 | 26.868 | 12.76 | 22.533 | 12.738 | 0 | 0 | 54.81 | 51.668 | 44.858 | 20.676 | 0 | 0 | 51.437 | 32.36 | [5 empty] | 0 | 2.626 | 53 | 2.8871 | 2.6691 | 1.1304 | 0.95238 | 1.7167 | 59.4626
05/13/09 | 2:53 | 0 | 19.503 | 0 | 2 | 0 | 28.434 | 31.541 | 27.277 | 26.892 | 13.18 | 22.555 | 12.687 | 0 | 0 | 54.831 | 51.692 | 44.858 | 20.676 | 0 | 0 | 51.437 | 32.385 | [5 empty] | 0 | 1.542 | 54 | 2.9019 | 2.6832 | 1.131 | 0.95238 | 1.7309 | 59.6447
05/13/09 | 2:54 | 0 | 19.478 | 0 | 2 | 0 | 28 | 29.518 | 27.351 | 26.988 | 12.836 | 22.579 | 12.712 | 0 | 0 | 54.854 | 51.645 | 44.834 | 20.676 | 0 | 0 | 51.393 | 32.409 | [5 empty] | 0 | 1.012 | 55 | 2.8947 | 2.6763 | 1.1307 | 0.95238 | 1.7239 | 59.5557
05/13/09 | 2:55 | 0 | 19.503 | 0 | 3 | 0 | 27.736 | 28.77 | 27.277 | 27.061 | 12.564 | 22.579 | 12.712 | 0 | 0 | 54.854 | 51.668 | 44.858 | 20.652 | 0 | 0 | 51.393 | 32.409 | [5 empty] | 0 | 0.675 | 56 | 2.8947 | 2.6763 | 1.1307 | 0.95238 | 1.7239 | 59.5557
05/13/09 | 2:56 | 0 | 19.478 | 0 | 2 | 0 | 27.616 | 28.361 | 27.157 | 27.083 | 12.539 | 22.555 | 12.687 | 0 | 0 | 54.854 | 51.668 | 44.858 | 20.676 | 0 | 0 | 51.393 | 32.409 | [5 empty] | 0 | 0.533 | 57 | 2.9019 | 2.6832 | 1.131 | 0.95238 | 1.7309 | 59.6447
05/13/09 | 2:57 | 0 | 19.478 | 0 | 3 | 0 | 27.493 | 28.072 | 27.422 | 26.963 | 12.539 | 22.579 | 12.712 | 0 | 0 | 54.877 | 51.692 | 44.858 | 20.652 | 0 | 0 | 51.393 | 32.409 | [5 empty] | 0 | 0.53 | 58 | 2.8947 | 2.6763 | 1.1307 | 0.95238 | 1.7239 | 59.5557
05/13/09 | 2:58 | 0 | 19.47 | 1 | 2 | 0 | 27.373 | 27.905 | 27.616 | 27.228 | 12.441 | 22.604 | 12.712 | 0 | 0 | 54.877 | 51.668 | 44.811 | 20.676 | 0 | 0 | 51.369 | 32.434 | [5 empty] | 0 | 0.145 | 59 | 2.8947 | 2.6763 | 1.1307 | 0.95238 | 1.7239 | 59.5557
05/13/09 | 2:59 | 0 | 19.478 | 0 | 3 | 0 | 27.397 | 27.736 | 27.542 | 27.397 | 12.489 | 22.604 | 12.637 | 0 | 0 | 54.831 | 51.668 | 44.788 | 20.701 | 0 | 0 | 51.369 | 32.36 | [5 empty] | 0 | 0 | 60 | 2.9165 | 2.6971 | 1.1316 | 0.95238 | 1.7447 | 59.8215
05/13/09 | 3:00 | 1 | 19.478 | 0 | 2 | 0 | 33.397 | 27.711 | 27.397 | 27.373 | 24.651 | 22.628 | 12.662 | 0 | 0 | 54.81 | 51.645 | 44.788 | 20.701 | 0 | 0 | 51.393 | 32.336 | [5 empty] | 19.478 | 6.024 | 61 | 2.9092 | 2.6902 | 1.1313 | 0.95238 | 1.7378 | 59.7333
05/13/09 | 3:01 | 0 | 19.503 | 0 | 3 | 1 | 45.728 | 30.168 | 27.326 | 27.253 | 25.833 | 22.579 | 12.687 | 1 | 0 | 54.831 | 51.622 | 44.788 | 20.676 | 0 | 0 | 51.346 | 32.36 | [5 empty] | 0 | 18.475 | 62 | 2.9019 | 2.6832 | 1.131 | 0.95238 | 1.7309 | 59.6447
05/13/09 | 3:02 | 0 | 19.42 | 0 | 2 | 0 | 47.28 | 44.295 | 27.245 | 27.15 | 26.667 | 22.547 | 12.63 | 2 | 0 | 54.779 | 51.615 | 44.757 | 20.644 | 0 | 0 | 51.316 | 32.328 | [5 empty] | 0 | 20.13 | 0 | 2.9185 | 2.699 | 1.1316 | 0.95238 | 1.7466 | 59.8461
05/13/09 | 3:03 | 0 | 19.445 | 0 | 3 | 0 | 48.06 | 47.005 | 27.221 | 27.101 | 27.75 | 22.572 | 12.63 | 2 | 0 | 54.733 | 51.591 | 44.69 | 20.669 | 0 | 0 | 51.362 | 32.304 | [5 empty] | 0 | 20.959 | 1 | 2.9185 | 2.699 | 1.3113 | 1.1321 | 1.5669 | 53.6891
05/13/09 | 3:04 | 0 | 19.478 | 0 | 2 | 0 | 46.279 | 47.815 | 27.326 | 27.083 | 18.59 | 22.555 | 12.687 | 1 | 0 | 54.763 | 51.598 | 44.697 | 20.701 | 0 | 0 | 51.369 | 32.36 | [5 empty] | 0 | 19.196 | 2 | 2.9019 | 2.6832 | 1.3107 | 1.1321 | 1.5512 | 53.4525
05/13/09 | 3:05 | 0 | 19.478 | 0 | 2 | 0 | 33.68 | 48.594 | 27.422 | 27.132 | 15.553 | 22.628 | 12.687 | 1 | 0 | 54.74 | 51.622 | 44.743 | 20.701 | 0 | 0 | 51.369 | 32.336 | [5 empty] | 0 | 6.548 | 3 | 2.9019 | 2.6832 | 1.3107 | 1.1321 | 1.5512 | 53.4525
05/13/09 | 3:06 | 0 | 19.478 | 0 | 3 | 0 | 29.896 | 38.138 | 27.461 | 27.125 | 13.567 | 22.596 | 12.63 | 0 | 0 | 54.756 | 51.568 | 44.713 | 20.644 | 0 | 0 | 51.292 | 32.304 | [5 empty] | 0 | 2.771 | 4 | 2.9185 | 2.699 | 1.3113 | 1.1321 | 1.5669 | 53.6891
05/13/09 | 3:07 | 0 | 19.445 | 0 | 2 | 0 | 28.739 | 31.823 | 27.535 | 27.196 | 13.049 | 22.596 | 12.655 | 0 | 0 | 54.756 | 51.591 | 44.757 | 20.644 | 0 | 0 | 51.269 | 32.279 | [5 empty] | 0 | 1.543 | 5 | 2.9113 | 2.6921 | 1.311 | 1.1321 | 1.56 | 53.5857
05/13/09 | 3:08 | 0 | 19.478 | 0 | 2 | 0 | 28.29 | 29.83 | 27.638 | 27.277 | 12.861 | 22.653 | 12.662 | 0 | 0 | 54.786 | 51.598 | 44.788 | 20.676 | 0 | 0 | 51.278 | 32.311 | [5 empty] | 0 | 1.013 | 6 | 2.9092 | 2.6902 | 1.311 | 1.1321 | 1.5581 | 53.5566
05/13/09 | 3:09 | 0 | 19.445 | 1 | 3 | 0 | 27.969 | 29.052 | 27.606 | 27.365 | 12.876 | 22.645 | 12.68 | 0 | 0 | 54.779 | 51.591 | 44.734 | 20.644 | 0 | 0 | 51.269 | 32.257 | [5 empty] | 0 | 0.604 | 7 | 2.904 | 2.6852 | 1.3108 | 1.1321 | 1.5531 | 53.4817
05/13/09 | 3:10 | 0 | 19.503 | 0 | 2 | 0 | 27.905 | 28.601 | 27.76 | 27.471 | 13.849 | 22.677 | 12.76 | 0 | 0 | 54.831 | 51.598 | 44.764 | 20.676 | 0 | 0 | 51.278 | 32.289 | [5 empty] | 0 | 0.434 | 8 | 2.8807 | 2.663 | 1.3098 | 1.1321 | 1.531 | 53.1455
05/13/09 | 3:11 | 0 | 19.445 | 0 | 3 | 0 | 27.873 | 28.354 | 27.92 | 27.439 | 13.125 | 22.596 | 12.63 | 0 | 0 | 54.779 | 51.591 | 44.713 | 20.644 | 0 | 0 | 51.248 | 32.279 | [5 empty] | 0 | 0.434 | 9 | 2.9185 | 2.699 | 1.3113 | 1.1321 | 1.5669 | 53.6891
05/13/09 | 3:12 | 0 | 19.478 | 0 | 2 | 0 | 27.856 | 28.336 | 27.976 | 27.807 | 13.034 | 22.653 | 12.712 | 0 | 0 | 54.807 | 51.575 | 44.741 | 20.701 | 0 | 0 | 51.253 | 32.311 | [5 empty] | 0 | 0.049 | 10 | 2.8947 | 2.6763 | 1.3104 | 1.1321 | 1.5442 | 53.3479
05/13/09 | 3:13 | 0 | 19.463 | 0 | 3 | 0 | 27.986 | 28.226 | 27.888 | 27.841 | 12.846 | 22.685 | 12.622 | 0 | 0 | 54.77 | 51.584 | 44.75 | 20.711 | 0 | 0 | 51.239 | 32.296 | [5 empty] | 0 | 0.145 | 11 | 2.9209 | 2.7012 | 1.3114 | 1.1321 | 1.5692 | 53.7221
05/13/09 | 3:14 | 1 | 19.463 | 0 | 2 | 0 | 32.441 | 28.297 | 27.817 | 27.792 | 26.009 | 22.638 | 12.647 | 0 | 0 | 54.747 | 51.561 | 44.704 | 20.686 | 0 | 0 | 51.262 | 32.321 | [5 empty] | 19.463 | 4.649 | 12 | 2.9136 | 2.6943 | 1.3111 | 1.1321 | 1.5622 | 53.6188
05/13/09 | 3:15 | 0 | 19.458 | 0 | 3 | 0 | 45.754 | 30.075 | 27.714 | 27.667 | 26.703 | 22.584 | 12.617 | 2 | 0 | 54.719 | 51.51 | 44.676 | 20.657 | 0 | 0 | 51.187 | 32.316 | [5 empty] | 0 | 18.087 | 13 | 2.9223 | 2.7026 | 1.3115 | 1.1321 | 1.5705 | 53.7427
05/13/09 | 3:16 | 0 | 19.458 | 0 | 2 | 0 | 47.565 | 44.305 | 27.667 | 27.593 | 27.667 | 22.559 | 12.569 | 1 | 0 | 54.695 | 51.51 | 44.652 | 20.657 | 0 | 0 | 51.187 | 32.267 | [5 empty] | 0 | 19.972 | 14 | 2.9363 | 2.7159 | 1.3121 | 1.1321 | 1.5838 | 53.9394
05/13/09 | 3:17 | 0 | 19.488 | 0 | 3 | 0 | 48.464 | 47.25 | 27.696 | 27.527 | 28.346 | 22.638 | 12.574 | 2 | 0 | 54.723 | 51.514 | 44.68 | 20.686 | 0 | 0 | 51.194 | 32.296 | [5 empty] | 0 | 20.937 | 15 | 2.9349 | 2.7145 | 1.312 | 1.1321 | 1.5824 | 53.919
05/13/09 | 3:18 | 0 | 19.432 | 0 | 2 | 0 | 43.013 | 48.163 | 27.667 | 27.498 | 18.842 | 22.584 | 12.569 | 1 | 0 | 54.674 | 51.486 | 44.631 | 20.681 | 0 | 0 | 51.166 | 32.291 | [5 empty] | 0 | 15.515 | 16 | 2.9363 | 2.7159 | 1.3121 | 1.1321 | 1.5838 | 53.9394
05/13/09 | 3:19 | 0 | 19.432 | 0 | 2 | 0 | 32.814 | 47.588 | 27.836 | 27.522 | 14.271 | 22.609 | 12.519 | 1 | 0 | 54.674 | 51.486 | 44.652 | 20.657 | 0 | 0 | 51.143 | 32.316 | [5 empty] | 0 | 5.292 | 17 | 2.9509 | 2.7297 | 1.3127 | 1.1321 | 1.5977 | 54.1422
05/13/09 | 3:20 | 0 | 19.488 | 1 | 3 | 0 | 29.984 | 36.485 | 27.888 | 27.623 | 13.61 | 22.685 | 12.549 | 0 | 0 | 54.723 | 51.514 | 44.704 | 20.662 | 0 | 0 | 51.171 | 32.37 | [5 empty] | 0 | 2.361 | 18 | 2.9421 | 2.7214 | 1.3123 | 1.1321 | 1.5894 | 54.0207
05/13/09 | 3:21 | 0 | 19.432 | 0 | 2 | 0 | 29.016 | 31.522 | 27.932 | 27.642 | 13.062 | 22.631 | 12.494 | 0 | 0 | 54.674 | 51.486 | 44.699 | 20.657 | 0 | 0 | 51.143 | 32.316 | [5 empty] | 0 | 1.374 | 19 | 2.9581 | 2.7367 | 1.3129 | 1.1321 | 1.6046 | 54.2429
05/13/09 | 3:22 | 0 | 19.432 | 0 | 2 | 0 | 28.582 | 29.979 | 27.978 | 27.642 | 12.79 | 22.655 | 12.494 | 0 | 0 | 54.695 | 51.463 | 44.699 | 20.608 | 0 | 0 | 51.166 | 32.267 | [5 empty] | 0 | 0.94 | 20 | 2.9581 | 2.7367 | 1.3129 | 1.1321 | 1.6046 | 54.2429
05/13/09 | 3:23 | 0 | 19.463 | 0 | 3 | 0 | 28.395 | 29.359 | 27.961 | 27.768 | 12.723 | 22.66 | 12.549 | 0 | 0 | 54.747 | 51.514 | 44.704 | 20.637 | 0 | 0 | 51.194 | 32.321 | [5 empty] | 0 | 0.627 | 21 | 2.9421 | 2.7214 | 1.3123 | 1.1321 | 1.5894 | 54.0207
05/13/09 | 3:24 | 0 | 19.432 | 0 | 2 | 0 | 28.246 | 28.942 | 28.027 | 27.714 | 12.74 | 22.631 | 12.494 | 0 | 0 | 54.719 | 51.486 | 44.699 | 20.632 | 0 | 0 | 51.166 | 32.242 | [5 empty] | 0 | 0.532 | 22 | 2.9581 | 2.7367 | 1.3129 | 1.1321 | 1.6046 | 54.2429
05/13/09 | 3:25 | 0 | 19.458 | 0 | 3 | 0 | 28.197 | 28.751 | 28.246 | 27.812 | 12.519 | 22.655 | 12.443 | 0 | 0 | 54.719 | 51.463 | 44.699 | 20.657 | 0 | 0 | 51.187 | 32.22 | [5 empty] | 0 | 0.385 | 23 | 2.973 | 2.7508 | 1.3135 | 1.1321 | 1.6187 | 54.4468
05/13/09 | 3:26 | 0 | 19.458 | 0 | 2 | 0 | 28.076 | 28.557 | 28.221 | 28.052 | 12.396 | 22.609 | 12.396 | 0 | 0 | 54.674 | 51.418 | 44.631 | 20.583 | 0 | 0 | 51.187 | 32.22 | [5 empty] | 0 | 0.024 | 24 | 2.9867 | 2.7638 | 1.3141 | 1.1321 | 1.6317 | 54.6329
05/13/09 | 3:27 | 0 | 19.458 | 0 | 3 | 0 | 28.292 | 28.461 | 28.172 | 28.076 | 12.149 | 22.655 | 12.396 | 0 | 0 | 54.674 | 51.486 | 44.631 | 20.681 | 0 | 0 | 51.166 | 32.22 | [5 empty] | 0 | 0.216 | 25 | 2.9867 | 2.7638 | 1.3141 | 1.1321 | 1.6317 | 54.6329
05/13/09 | 3:28 | 1 | 19.488 | 0 | 2 | 0 | 37.567 | 28.611 | 28.106 | 28.081 | 25.649 | 22.709 | 12.376 | 0 | 0 | 54.679 | 51.514 | 44.659 | 20.735 | 0 | 0 | 51.171 | 32.25 | [5 empty] | 19.488 | 9.486 | 26 | 2.9925 | 2.7693 | 1.3143 | 1.1321 | 1.6372 | 54.7115
05/13/09 | 3:29 | 0 | 19.488 | 0 | 3 | 0 | 46.928 | 32.608 | 28.081 | 27.986 | 26.443 | 22.66 | 12.328 | 2 | 0 | 54.702 | 51.467 | 44.68 | 20.711 | 0 | 0 | 51.101 | 32.272 | [5 empty] | 0 | 18.942 | 27 | 3.0065 | 2.7826 | 1.3149 | 1.1321 | 1.6505 | 54.8991
05/13/09 | 3:30 | 0 | 19.432 | 0 | 2 | 0 | 48.781 | 45.525 | 28.003 | 27.883 | 28.027 | 22.584 | 12.273 | 1 | 0 | 54.651 | 51.418 | 44.585 | 20.657 | 0 | 0 | 51.029 | 32.196 | [5 empty] | 0 | 20.898 | 28 | 3.0225 | 2.7978 | 1.3156 | 1.1321 | 1.6658 | 55.1119
05/13/09 | 3:31 | 0 | 19.458 | 1 | 3 | 0 | 39.112 | 48.391 | 27.956 | 27.858 | 14.792 | 22.609 | 12.222 | 1 | 0 | 54.628 | 51.418 | 44.585 | 20.632 | 0 | 0 | 51.05 | 32.196 | [5 empty] | 0 | 11.254 | 29 | 3.0374 | 2.812 | 1.3162 | 1.1321 | 1.6799 | 55.3072
05/13/09 | 3:32 | 0 | 19.458 | 0 | 2 | 0 | 31.688 | 44.257 | 28.052 | 27.787 | 13.087 | 22.68 | 12.024 | 1 | 0 | 54.609 | 51.444 | 44.589 | 20.681 | 0 | 0 | 51.078 | 32.22 | [5 empty] | 0 | 3.901 | 30 | 3.095 | 2.8668 | 1.3185 | 1.1321 | 1.7347 | 56.0477
05/13/09 | 3:33 | 0 | 19.513 | 0 | 2 | 0 | 29.697 | 34.349 | 28.179 | 27.89 | 12.426 | 22.712 | 11.88 | 0 | 0 | 54.66 | 51.496 | 44.662 | 20.711 | 0 | 0 | 51.129 | 32.274 | [5 empty] | 0 | 1.807 | 31 | 3.1369 | 2.9066 | 1.3202 | 1.1321 | 1.7745 | 56.5691
05/13/09 | 3:34 | 0 | 19.513 | 0 | 2 | 0 | 28.974 | 30.901 | 28.155 | 27.89 | 12.795 | 22.758 | 11.981 | 0 | 0 | 54.66 | 51.451 | 44.708 | 20.686 | 0 | 0 | 51.085 | 32.299 | [5 empty] | 0 | 1.084 | 32 | 3.1075 | 2.8787 | 1.319 | 1.1321 | 1.7466 | 56.2048
05/13/09 | 3:35 | 0 | 19.513 | 0 | 3 | 0 | 28.758 | 29.842 | 28.106 | 27.939 | 12.325 | 22.758 | 11.905 | 0 | 0 | 54.66 | 51.451 | 44.685 | 20.686 | 0 | 0 | 51.129 | 32.299 | [5 empty] | 0 | 0.819 | 33 | 3.1297 | 2.8997 | 1.3199 | 1.1321 | 1.7676 | 56.4796
05/13/09 | 3:36 | 0 | 19.513 | 0 | 2 | 0 | 28.564 | 29.337 | 28.035 | 27.89 | 11.981 | 22.687 | 11.833 | 0 | 0 | 54.684 | 51.451 | 44.708 | 20.686 | 0 | 0 | 51.152 | 32.299 | [5 empty] | 0 | 0.674 | 34 | 3.1506 | 2.9196 | 1.3207 | 1.1321 | 1.7876 | 56.7363
05/13/09 | 3:37 | 0 | 19.513 | 0 | 3 | 0 | 28.395 | 29.047 | 28.204 | 27.841 | 11.931 | 22.687 | 11.88 | 0 | 0 | 54.66 | 51.474 | 44.685 | 20.711 | 0 | 0 | 51.152 | 32.299 | [5 empty] | 0 | 0.554 | 35 | 3.1369 | 2.9066 | 1.3202 | 1.1321 | 1.7745 | 56.5691
05/13/09 | 3:38 | 0 | 19.488 | 0 | 2 | 0 | 28.251 | 28.854 | 28.251 | 27.986 | 11.956 | 22.712 | 11.905 | 0 | 0 | 54.684 | 51.451 | 44.662 | 20.711 | 0 | 0 | 51.106 | 32.274 | [5 empty] | 0 | 0.265 | 36 | 3.1297 | 2.8997 | 1.3199 | 1.1321 | 1.7676 | 56.4796
05/13/09 | 3:39 | 0 | 19.488 | 0 | 3 | 0 | 28.251 | 28.66 | 28.229 | 28.155 | 11.931 | 22.712 | 11.684 | 0 | 0 | 54.66 | 51.451 | 44.662 | 20.686 | 0 | 0 | 51.129 | 32.299 | [5 empty] | 0 | 0.096 | 37 | 3.194 | 2.9609 | 1.3225 | 1.1321 | 1.8288 | 57.2568
05/13/09 | 3:40 | 0 | 19.488 | 0 | 2 | 0 | 28.349 | 28.564 | 28.13 | 28.084 | 16.845 | 22.734 | 11.684 | 0 | 0 | 54.66 | 51.428 | 44.641 | 20.711 | 0 | 0 | 51.152 | 32.348 | [5 empty] | 0 | 0.265 | 38 | 3.194 | 2.9609 | 1.3225 | 1.1321 | 1.8288 | 57.2568
05/13/09 | 3:41 | 1 | 19.513 | 0 | 3 | 0 | 41.987 | 28.638 | 28.01 | 28.01 | 24.95 | 22.783 | 11.757 | 1 | 0 | 54.616 | 51.451 | 44.594 | 20.711 | 0 | 0 | 51.152 | 32.348 | [5 empty] | 19.513 | 13.977 | 39 | 3.1728 | 2.9407 | 1.3216 | 1.1321 | 1.8086 | 57.0036
05/13/09 | 3:42 | 0 | 19.488 | 1 | 2 | 0 | 45.145 | 37.076 | 27.961 | 27.915 | 16.823 | 22.783 | 11.757 | 1 | 0 | 54.593 | 51.404 | 44.594 | 20.686 | 0 | 0 | 51.129 | 32.299 | [5 empty] | 0 | 17.23 | 40 | 3.1728 | 2.9407 | 1.3216 | 1.1321 | 1.8086 | 57.0036
05/13/09 | 3:43 | 0 | 19.488 | 0 | 3 | 0 | 33.127 | 45.969 | 27.961 | 27.89 | 12.893 | 22.734 | 11.858 | 0 | 0 | 54.569 | 51.404 | 44.547 | 20.686 | 0 | 0 | 51.106 | 32.274 | [5 empty] | 0 | 5.237 | 41 | 3.1434 | 2.9127 | 1.3205 | 1.1321 | 1.7806 | 56.6475
05/13/09 | 3:44 | 0 | 19.488 | 0 | 2 | 0 | 29.768 | 35.62 | 28.01 | 27.866 | 12.227 | 22.734 | 11.833 | 0 | 0 | 54.546 | 51.404 | 44.571 | 20.711 | 0 | 0 | 51.085 | 32.274 | [5 empty] | 0 | 1.902 | 42 | 3.1506 | 2.9196 | 1.3207 | 1.1321 | 1.7876 | 56.7363
05/13/09 | 3:45 | 0 | 19.488 | 0 | 2 | 0 | 28.829 | 30.855 | 28.059 | 27.77 | 11.931 | 22.758 | 11.88 | 1 | 0 | 54.569 | 51.381 | 44.641 | 20.662 | 0 | 0 | 51.061 | 32.274 | [5 empty] | 0 | 1.059 | 43 | 3.1369 | 2.9066 | 1.3202 | 1.1321 | 1.7745 | 56.5691
05/13/09 | 3:46 | 0 | 19.488 | 0 | 3 | 0 | 28.469 | 29.528 | 27.939 | 27.819 | 11.807 | 22.807 | 11.777 | 0 | 0 | 54.495 | 51.353 | 44.543 | 20.632 | 0 | 0 | 51.033 | 32.22 | [5 empty] | 0 | 0.65 | 44 | 3.1669 | 2.9351 | 1.3214 | 1.1321 | 1.8031 | 56.9336
05/13/09 | 3:47 | 0 | 19.432 | 0 | 2 | 0 | 28.246 | 29.018 | 27.836 | 27.812 | 11.629 | 22.778 | 11.802 | 0 | 0 | 54.495 | 51.376 | 44.566 | 20.657 | 0 | 0 | 51.033 | 32.245 | [5 empty] | 0 | 0.434 | 45 | 3.1597 | 2.9282 | 1.3211 | 1.1321 | 1.7961 | 56.8457
05/13/09 | 3:48 | 0 | 19.488 | 0 | 3 | 0 | 28.13 | 28.734 | 27.866 | 27.674 | 11.634 | 22.832 | 11.833 | 0 | 0 | 54.546 | 51.381 | 44.594 | 20.686 | 0 | 0 | 51.061 | 32.299 | [5 empty] | 0 | 0.456 | 46 | 3.1506 | 2.9196 | 1.3207 | 1.1321 | 1.7876 | 56.7363
05/13/09 | 3:49 | 0 | 19.513 | 0 | 2 | 0 | 28.035 | 28.564 | 28.01 | 27.696 | 11.609 | 22.807 | 11.833 | 0 | 0 | 54.546 | 51.358 | 44.571 | 20.686 | 0 | 0 | 51.061 | 32.323 | [5 empty] | 0 | 0.339 | 47 | 3.1506 | 2.9196 | 1.3207 | 1.1321 | 1.7876 | 56.7363
05/13/09 | 3:50 | 0 | 19.488 | 0 | 3 | 0 | 27.89 | 28.395 | 27.939 | 27.819 | 11.609 | 22.783 | 11.782 | 0 | 0 | 54.523 | 51.358 | 44.594 | 20.686 | 0 | 0 | 51.061 | 32.348 | [5 empty] | 0 | 0.071 | 48 | 3.1655 | 2.9337 | 1.3213 | 1.1321 | 1.8017 | 56.916
05/13/09 | 3:51 | 0 | 19.483 | 0 | 2 | 0 | 27.885 | 28.199 | 27.79 | 27.716 | 11.556 | 22.778 | 11.752 | 0 | 0 | 54.495 | 51.309 | 44.543 | 20.657 | 0 | 0 | 50.987 | 32.318 | [5 empty] | 0 | 0.169 | 49 | 3.1742 | 2.942 | 1.3217 | 1.1321 | 1.81 | 57.021
05/13/09 | 3:52 | 0 | 19.488 | 0 | 3 | 0 | 28.059 | 28.204 | 27.696 | 27.674 | 22.758 | 22.819 | 11.795 | 0 | 0 | 54.462 | 51.344 | 44.557 | 20.698 | 0 | 0 | 51.024 | 32.287 | [5 empty] | 0 | 0.385 | 50 | 3.1617 | 2.9301 | 1.3212 | 1.1321 | 1.7981 | 56.8704
05/13/09 | 3:53 | 0 | 19.432 | 0 | 2 | 0 | 44.746 | 28.246 | 27.642 | 27.522 | 25.114 | 22.704 | 11.654 | 1 | 0 | 54.422 | 51.26 | 44.47 | 20.632 | 0 | 0 | 50.961 | 32.245 | [5 empty] | 0 | 17.224 | 51 | 3.2028 | 2.9692 | 1.3229 | 1.1321 | 1.8371 | 57.3599
05/13/09 | 3:54 | 0 | 19.432 | 1 | 3 | 1 | 47.406 | 41.791 | 27.571 | 27.522 | 25.595 | 22.68 | 11.629 | 1 | 0 | 54.394 | 51.232 | 44.42 | 20.603 | 0 | 0 | 50.956 | 32.191 | [5 empty] | 0 | 19.884 | 52 | 3.21 | 2.9761 | 1.3232 | 1.1321 | 1.844 | 57.4454
05/13/09 | 3:55 | 1 | 19.432 | 0 | 2 | 0 | 48.3 | 46.926 | 27.547 | 27.473 | 26.968 | 22.753 | 11.604 | 2 | 0 | 54.401 | 51.236 | 44.424 | 20.632 | 0 | 0 | 50.938 | 32.245 | [5 empty] | 19.432 | 20.827 | 0 | 3.2173 | 2.983 | 1.3234 | 1.1321 | 1.8509 | 57.5305
05/13/09 | 3:56 | 0 | 19.432 | 0 | 3 | 0 | 46.65 | 48.025 | 27.642 | 27.402 | 16.768 | 22.704 | 11.604 | 2 | 0 | 54.422 | 51.236 | 44.448 | 20.608 | 0 | 0 | 50.914 | 32.22 | [5 empty] | 0 | 19.248 | 1 | 3.2173 | 2.983 | 1.7703 | 1.5789 | 1.4041 | 43.6409
05/13/09 | 3:57 | 0 | 19.427 | 0 | 2 | 0 | 34.007 | 48.685 | 27.709 | 27.397 | 13.673 | 22.724 | 11.551 | 0 | 0 | 54.373 | 51.208 | 44.396 | 20.578 | 0 | 0 | 50.886 | 32.166 | [5 empty] | 0 | 6.61 | 2 | 3.2327 | 2.9977 | 1.7709 | 1.5789 | 1.4187 | 43.8864
05/13/09 | 3:58 | 0 | 19.427 | 0 | 2 | 0 | 30.168 | 38.779 | 27.687 | 27.422 | 12.562 | 22.699 | 11.501 | 0 | 0 | 54.327 | 51.162 | 44.465 | 20.603 | 0 | 0 | 50.886 | 32.142 | [5 empty] | 0 | 2.746 | 3 | 3.2473 | 3.0115 | 1.7715 | 1.5789 | 1.4326 | 44.1158
05/13/09 | 3:59 | 0 | 19.402 | 0 | 2 | 0 | 28.986 | 32.142 | 27.733 | 27.468 | 12.539 | 22.77 | 11.574 | 0 | 0 | 54.394 | 51.185 | 44.441 | 20.578 | 0 | 0 | 50.842 | 32.166 | [5 empty] | 0 | 1.518 | 4 | 3.2261 | 2.9913 | 1.7707 | 1.5789 | 1.4124 | 43.7801
05/13/09 | 4:00 | 0 | 19.402 | 0 | 2 | 0 | 28.506 | 30.094 | 27.733 | 27.517 | 12.044 | 22.748 | 11.551 | 0 | 0 | 54.418 | 51.208 | 44.465 | 20.603 | 0 | 0 | 50.842 | 32.142 | [5 empty] | 0 | 0.989 | 5 | 3.2327 | 2.9977 | 1.7709 | 1.5789 | 1.4187 | 43.8864
05/13/09 | 4:01 | 0 | 19.402 | 0 | 3 | 0 | 28.241 | 29.3 | 27.638 | 27.566 | 11.823 | 22.795 | 11.501 | 0 | 0 | 54.418 | 51.232 | 44.441 | 20.603 | 0 | 0 | 50.863 | 32.142 | [5 empty] | 0 | 0.675 | 6 | 3.2473 | 3.0115 | 1.7715 | 1.5789 | 1.4326 | 44.1158
05/13/09 | 4:02 | 0 | 19.432 | 0 | 2 | 0 | 28.148 | 28.895 | 27.642 | 27.547 | 11.679 | 22.849 | 11.604 | 0 | 0 | 54.492 | 51.236 | 44.494 | 20.657 | 0 | 0 | 50.961 | 32.171 | [5 empty] | 0 | 0.601 | 7 | 3.2173 | 2.983 | 1.7703 | 1.5789 | 1.4041 | 43.6409
05/13/09 | 4:03 | 0 | 19.402 | 0 | 3 | 0 | 27.976 | 28.577 | 27.878 | 27.422 | 11.45 | 22.795 | 11.574 | 0 | 0 | 54.441 | 51.208 | 44.441 | 20.578 | 0 | 0 | 50.956 | 32.166 | [5 empty] | 0 | 0.554 | 8 | 3.2261 | 2.9913 | 1.7707 | 1.5789 | 1.4124 | 43.7801
05/13/09 | 4:04 | 0 | 19.432 | 0 | 2 | 0 | 27.812 | 28.437 | 28.005 | 27.692 | 12.024 | 22.8 | 11.604 | 1 | 0 | 54.446 | 51.236 | 44.47 | 20.608 | 0 | 0 | 50.961 | 32.171 | [5 empty] | 0 | 0.12 | 9 | 3.2173 | 2.983 | 1.7703 | 1.5789 | 1.4041 | 43.6409
05/13/09 | 4:05 | 0 | 19.402 | 1 | 3 | 0 | 27.853 | 28.192 | 27.951 | 27.807 | 11.425 | 22.77 | 11.526 | 0 | 0 | 54.441 | 51.185 | 44.465 | 20.578 | 0 | 0 | 50.933 | 32.117 | [5 empty] | 0 | 0.046 | 10 | 3.24 | 3.0046 | 1.7712 | 1.5789 | 1.4257 | 44.0013
05/13/09 | 4:06 | 0 | 19.427 | 0 | 2 | 0 | 31.708 | 28.167 | 27.831 | 27.782 | 24.82 | 22.77 | 11.526 | 0 | 0 | 54.394 | 51.138 | 44.372 | 20.578 | 0 | 0 | 50.956 | 32.071 | [5 empty] | 0 | 3.926 | 11 | 3.24 | 3.0046 | 1.7712 | 1.5789 | 1.4257 | 44.0013
05/13/09 | 4:07 | 0 | 19.402 | 0 | 3 | 0 | 46.071 | 29.565 | 27.709 | 27.709 | 25.639 | 22.795 | 11.574 | 1 | 0 | 54.394 | 51.208 | 44.396 | 20.603 | 0 | 0 | 50.956 | 32.117 | [5 empty] | 0 | 18.362 | 12 | 3.2261 | 2.9913 | 1.7707 | 1.5789 | 1.4124 | 43.7801
05/13/09 | 4:08 | 0 | 19.458 | 0 | 2 | 0 | 48.072 | 44.377 | 27.716 | 27.596 | 26.944 | 22.778 | 11.679 | 2 | 0 | 54.401 | 51.213 | 44.377 | 20.608 | 0 | 0 | 50.938 | 32.171 | [5 empty] | 0 | 20.476 | 13 | 3.1955 | 2.9623 | 1.7694 | 1.5789 | 1.3833 | 43.2895
05/13/09 | 4:09 | 1 | 19.427 | 0 | 3 | 0 | 48.937 | 47.654 | 27.687 | 27.493 | 27.878 | 22.77 | 11.624 | 1 | 0 | 54.394 | 51.162 | 44.348 | 20.578 | 0 | 0 | 50.886 | 32.142 | [5 empty] | 19.427 | 21.444 | 14 | 3.2115 | 2.9775 | 1.7701 | 1.5789 | 1.3985 | 43.5477
05/13/09 | 4:10 | 0 | 19.402 | 0 | 2 | 0 | 40.987 | 48.732 | 27.758 | 27.468 | 15.822 | 22.77 | 11.699 | 1 | 0 | 54.373 | 51.162 | 44.372 | 20.546 | 0 | 0 | 50.856 | 32.085 | [5 empty] | 0 | 13.519 | 15 | 3.1897 | 2.9567 | 1.7692 | 1.5789 | 1.3778 | 43.195
05/13/09 | 4:11 | 0 | 19.402 | 0 | 2 | 0 | 32.191 | 46.531 | 27.878 | 27.493 | 13.6 | 22.795 | 11.674 | 1 | 0 | 54.373 | 51.138 | 44.396 | 20.578 | 0 | 0 | 50.886 | 32.166 | [5 empty] | 0 | 4.698 | 16 | 3.1969 | 2.9636 | 1.7695 | 1.5789 | 1.3847 | 43.3131
05/13/09 | 4:12 | 0 | 19.402 | 0 | 2 | 0 | 29.734 | 35.536 | 27.902 | 27.566 | 12.823 | 22.807 | 11.538 | 0 | 0 | 54.357 | 51.124 | 44.405 | 20.566 | 0 | 0 | 50.826 | 32.154 | [5 empty] | 0 | 2.168 | 17 | 3.2365 | 3.0013 | 1.7711 | 1.5789 | 1.4223 | 43.9462
05/13/09 | 4:13 | 0 | 19.359 | 0 | 3 | 0 | 28.92 | 31.232 | 27.861 | 27.596 | 12.348 | 22.778 | 11.433 | 0 | 0 | 54.306 | 51.143 | 44.329 | 20.561 | 0 | 0 | 50.798 | 32.125 | [5 empty] | 0 | 1.324 | 18 | 3.2671 | 3.0303 | 1.7723 | 1.5789 | 1.4514 | 44.4245
05/13/09 | 4:14 | 0 | 19.385 | 0 | 2 | 0 | 28.56 | 29.859 | 27.907 | 27.62 | 11.953 | 22.753 | 11.41 | 0 | 0 | 54.352 | 51.12 | 44.353 | 20.586 | 0 | 0 | 50.798 | 32.147 | [5 empty] | 0 | 0.94 | 19 | 3.2738 | 3.0367 | 1.7726 | 1.5789 | 1.4578 | 44.5281
05/13/09 | 4:15 | 0 | 19.359 | 0 | 2 | 0 | 28.341 | 29.258 | 27.787 | 27.692 | 11.83 | 22.778 | 11.335 | 0 | 0 | 54.329 | 51.12 | 44.377 | 20.561 | 0 | 0 | 50.798 | 32.171 | [5 empty] | 0 | 0.649 | 20 | 3.2956 | 3.0575 | 1.7735 | 1.5789 | 1.4785 | 44.8629
05/13/09 | 4:16 | 0 | 19.329 | 1 | 3 | 0 | 28.167 | 28.819 | 27.951 | 27.613 | 11.576 | 22.724 | 11.38 | 0 | 0 | 54.348 | 51.068 | 44.324 | 20.507 | 0 | 0 | 50.725 | 32.142 | [5 empty] | 0 | 0.554 | 21 | 3.2825 | 3.045 | 1.773 | 1.5789 | 1.4661 | 44.6626
05/13/09 | 4:17 | 0 | 19.329 | 0 | 2 | 0 | 28.047 | 28.65 | 28.072 | 27.736 | 11.453 | 22.748 | 11.279 | 0 | 0 | 54.301 | 51.092 | 44.324 | 20.532 | 0 | 0 | 50.725 | 32.095 | [5 empty] | 0 | 0.311 | 22 | 3.312 | 3.073 | 1.7742 | 1.5789 | 1.494 | 45.1101
05/13/09 | 4:18 | 0 | 19.304 | 0 | 3 | 0 | 28 | 28.506 | 28.121 | 27.902 | 11.279 | 22.724 | 11.279 | 0 | 0 | 54.278 | 51.092 | 44.276 | 20.515 | 0 | 0 | 50.753 | 32.1 | [5 empty] | 0 | 0.098 | 23 | 3.312 | 3.073 | 1.7742 | 1.5789 | 1.494 | 45.1101
05/13/09 | 4:19 | 0 | 19.359 | 0 | 3 | 0 | 28.175 | 28.39 | 28.03 | 28.005 | 11.458 | 22.729 | 11.41 | 0 | 0 | 54.306 | 51.096 | 44.329 | 20.586 | 0 | 0 | 50.73 | 32.051 | [5 empty] | 0 | 0.17 | 24 | 3.2738 | 3.0367 | 1.7726 | 1.5789 | 1.4578 | 44.5281
05/13/09 | 4:20 | 0 | 19.359 | 0 | 2 | 0 | 37.469 | 28.415 | 27.981 | 27.907 | 24.754 | 22.707 | 11.335 | 0 | 0 | 54.285 | 51.096 | 44.281 | 20.537 | 0 | 0 | 50.73 | 32.1 | [5 empty] | 0 | 9.562 | 25 | 3.2956 | 3.0575 | 1.7735 | 1.5789 | 1.4785 | 44.8629
05/13/09 | 4:21 | 0 | 19.385 | 0 | 3 | 0 | 46.741 | 32.814 | 27.907 | 27.861 | 25.139 | 22.633 | 11.433 | 2 | 0 | 54.306 | 51.073 | 44.281 | 20.537 | 0 | 0 | 50.707 | 32.125 | [5 empty] | 0 | 18.88 | 26 | 3.2671 | 3.0303 | 1.7723 | 1.5789 | 1.4514 | 44.4245
05/13/09 | 4:22 | 1 | 19.354 | 0 | 2 | 0 | 47.973 | 45.682 | 27.831 | 27.758 | 26.698 | 22.628 | 11.38 | 1 | 0 | 54.233 | 51.001 | 44.231 | 20.532 | 0 | 0 | 50.679 | 32.095 | [5 empty] | 19.354 | 20.215 | 27 | 3.2825 | 3.045 | 1.773 | 1.5789 | 1.4661 | 44.6626
05/13/09 | 4:23 | 0 | 19.354 | 0 | 3 | 0 | 48.73 | 47.766 | 27.856 | 27.711 | 26.458 | 22.628 | 11.453 | 2 | 0 | 54.233 | 51.022 | 44.207 | 20.507 | 0 | 0 | 50.655 | 32.071 | [5 empty] | 0 | 21.019 | 28 | 3.2613 | 3.0248 | 1.7721 | 1.5789 | 1.4459 | 44.3341
05/13/09 | 4:24 | 0 | 19.329 | 0 | 2 | 0 | 49.533 | 48.41 | 27.976 | 27.687 | 20.169 | 22.653 | 11.428 | 2 | 0 | 54.21 | 51.001 | 44.207 | 20.485 | 0 | 0 | 50.632 | 32.071 | [5 empty] | 0 | 21.846 | 29 | 3.2686 | 3.0317 | 1.7724 | 1.5789 | 1.4528 | 44.4471
05/13/09 | 4:25 | 0 | 19.359 | 0 | 2 | 0 | 37.021 | 49.285 | 28.052 | 27.787 | 13.434 | 22.682 | 11.508 | 1 | 0 | 54.238 | 51.029 | 44.259 | 20.515 | 0 | 0 | 50.683 | 32.1 | [5 empty] | 0 | 9.234 | 30 | 3.2453 | 3.0096 | 1.7715 | 1.5789 | 1.4306 | 44.0838
05/13/09 | 4:26 | 0 | 19.334 | 0 | 2 | 0 | 31.306 | 42.803 | 28.126 | 27.812 | 12.67 | 22.633 | 11.483 | 0 | 0 | 54.261 | 51.029 | 44.259 | 20.515 | 0 | 0 | 50.683 | 32.1 | [5 empty] | 0 | 3.494 | 31 | 3.2526 | 3.0165 | 1.7717 | 1.5789 | 1.4376 | 44.1979
05/13/09 | 4:27 | 0 | 19.359 | 1 | 3 | 0 | 29.739 | 33.826 | 28.221 | 27.861 | 12.273 | 22.682 | 11.483 | 0 | 0 | 54.261 | 51.05 | 44.259 | 20.537 | 0 | 0 | 50.683 | 32.125 | [5 empty] | 0 | 1.878 | 32 | 3.2526 | 3.0165 | 1.7717 | 1.5789 | 1.4376 | 44.1979
05/13/09 | 4:28 | 0 | 19.329 | 0 | 2 | 0 | 29.084 | 30.987 | 28.216 | 27.902 | 11.823 | 22.677 | 11.453 | 0 | 0 | 54.257 | 51.022 | 44.252 | 20.507 | 0 | 0 | 50.655 | 32.046 | [5 empty] | 0 | 1.182 | 33 | 3.2613 | 3.0248 | 1.7721 | 1.5789 | 1.4459 | 44.3341
05/13/09 | 4:29 | 0 | 19.329 | 0 | 2 | 0 | 28.77 | 29.95 | 28.167 | 27.951 | 11.652 | 22.699 | 11.478 | 0 | 0 | 54.278 | 51.022 | 44.276 | 20.532 | 0 | 0 | 50.655 | 32.022 | [5 empty] | 0 | 0.819 | 34 | 3.254 | 3.0179 | 1.7718 | 1.5789 | 1.4389 | 44.2206
05/13/09 | 4:30 | 0 | 19.329 | 0 | 10 | 0 | 37.04 | 29.494 | 28.287 | 41.363 | 43.336 | 22.699 | 11.503 | 0 | 0 | 41.035 | 51.001 | 49.486 | 20.507 | 0 | 0 | 50.655 | 31.83 | [5 empty] | 0 | -4.323 | 35 | 3.2467 | 3.011 | 1.7715 | 1.5789 | 1.432 | 44.1066
05/13/09 | 4:31 | 1 | 19.354 | 0 | 15 | 0 | 54.646 | 29.251 | 31.83 | 46.643 | 52.399 | 22.677 | 11.528 | 3 | 0 | 54.163 | 50.494 | 50.541 | 20.532 | 0 | 0 | 50.632 | 31.132 | [5 empty] | 19.354 | 8.003 | 36 | 3.2394 | 3.004 | 1.7712 | 1.5789 | 1.4251 | 43.9922
05/13/09 | 4:32 | 1 | 19.385 | 0 | 15 | 1 | 64.636 | 29.209 | 36.057 | 54.695 | 56.232 | 22.753 | 11.556 | 2 | 1 | 63.137 | 50.226 | 55.89 | 20.586 | 0 | 0 | 50.709 | 32.651 | [5 empty] | 19.385 | 9.941 | 37 | 3.2313 | 2.9963 | 1.7709 | 1.5789 | 1.4174 | 43.8633
05/13/09 | 4:33 | 1 | 19.377 | 0 | 14 | 0 | 69.084 | 29.153 | 39.81 | 59.408 | 56.606 | 22.746 | 11.574 | 1 | 0 | 67.613 | 50.312 | 59.566 | 20.554 | 0 | 0 | 50.702 | 36.38 | [5 empty] | 19.377 | 9.676 | 0 | 3.2261 | 2.9913 | 1.7707 | 1.5789 | 1.4124 | 43.7801
05/13/09 | 4:34 | 1 | 19.377 | 1 | 15 | 0 | 70.907 | 29.106 | 42.303 | 61.763 | 57.211 | 22.77 | 11.624 | 0 | 0 | 69.655 | 50.816 | 61.672 | 20.529 | 0 | 0 | 50.679 | 39.365 | [5 empty] | 19.377 | 9.144 | 1 | 3.2115 | 2.9775 | 8.7626 | 8.5714 | -5.594 | -174.1855
05/13/09 | 4:35 | 0 | 19.377 | 0 | 15 | 0 | 71.457 | 29.106 | 44.648 | 62.996 | 57.838 | 22.866 | 11.624 | 0 | 0 | 70.446 | 51.573 | 62.861 | 20.554 | 0 | 0 | 50.793 | 41.48 | [5 empty] | 0 | 8.461 | 2 | 3.2115 | 2.9775 | 8.7626 | 8.5714 | -5.594 | -174.1855
05/13/09 | 4:36 | 1 | 19.4 | 0 | 15 | 0 | 71.566 | 29.128 | 46.505 | 63.826 | 58.892 | 22.89 | 11.624 | 0 | 0 | 70.775 | 52.305 | 63.712 | 20.529 | 0 | 0 | 50.998 | 43.03 | [5 empty] | 19.4 | 7.74 | 3 | 3.2115 | 2.9775 | 8.7626 | 8.5714 | -5.594 | -174.1855
05/13/09 | 4:37 | 0 | 19.432 | 0 | 15 | 0 | 71.573 | 29.209 | 47.728 | 64.483 | 60.761 | 22.996 | 11.606 | 1 | 0 | 70.936 | 53.024 | 64.326 | 20.586 | 0 | 0 | 51.351 | 44.236 | [5 empty] | 0 | 7.09 | 4 | 3.2167 | 2.9825 | 8.7628 | 8.5714 | -5.589 | -173.7468
05/13/09 | 4:38 | 1 | 19.4 | 0 | 14 | 0 | 71.479 | 29.251 | 48.912 | 64.969 | 62.188 | 23.035 | 11.624 | 0 | 0 | 70.907 | 53.682 | 64.812 | 20.505 | 0 | 0 | 51.596 | 45.105 | [5 empty] | 19.4 | 6.51 | 5 | 3.2115 | 2.9775 | 8.7626 | 8.5714 | -5.594 | -174.1855
05/13/09 | 4:39 | 0 | 19.41 | 1 | 13 | 1 | 71.309 | 32.699 | 48.186 | 65.357 | 58.34 | 23.067 | 11.657 | 0 | 1 | 70.893 | 54.285 | 65.266 | 20.561 | 0 | 0 | 51.993 | 45.915 | [5 empty] | 0 | 5.952 | 6 | 3.2019 | 2.9683 | 8.7622 | 8.5714 | -5.6031 | -174.9935
05/13/09 | 4:40 | 0 | 19.377 | 0 | 2 | 0 | 68.074 | 64.385 | 33.701 | 64.969 | 52.581 | 22.964 | 11.624 | 0 | 0 | 69.722 | 54.805 | 64.474 | 20.529 | 0 | 0 | 52.261 | 45.864 | [5 empty] | 0 | 3.105 | 0 | 3.2115 | 2.9775 | 8.7626 | 8.5714 | -5.594 | -174.1855
05/13/09 | 4:41 | 0 | 19.377 | 0 | 2 | 0 | 74.006 | 68.096 | 29.538 | 47.995 | 34.194 | 23.06 | 11.599 | 0 | 0 | 67.899 | 55.265 | 61.695 | 20.578 | 0 | 0 | 52.42 | 45.404 | [5 empty] | 0 | 26.011 | 1 | 3.2188 | 2.9844 | 1.6914 | 1.5 | 1.4844 | 46.1169
05/13/09 | 4:42 | 0 | 19.41 | 0 | 2 | 0 | 66.298 | 67.174 | 28.295 | 34.507 | 25.813 | 23.212 | 11.729 | 0 | 0 | 66.494 | 55.517 | 58.714 | 20.529 | 0 | 0 | 52.534 | 44.923 | [5 empty] | 0 | 31.791 | 2 | 3.1809 | 2.9484 | 1.6899 | 1.5 | 1.4484 | 45.5345
05/13/09 | 4:43 | 0 | 19.377 | 0 | 0 | 0 | 60.755 | 69.371 | 27.829 | 30.6 | 21.542 | 23.229 | 11.649 | 0 | 0 | 65.394 | 55.769 | 56.405 | 20.529 | 0 | 0 | 52.672 | 44.441 | [5 empty] | 0 | 30.155 | 3 | 3.2042 | 2.9706 | 1.6908 | 1.5 | 1.4706 | 45.8945
05/13/09 | 4:44 | 0 | 19.377 | 0 | 0 | 0 | 59.992 | 69.525 | 27.709 | 29.781 | 18.711 | 23.275 | 11.672 | 0 | 0 | 64.588 | 55.883 | 54.644 | 20.554 | 0 | 0 | 52.742 | 43.946 | [5 empty] | 0 | 30.211 | 4 | 3.1975 | 2.9642 | 1.6906 | 1.5 | 1.4642 | 45.7915
05/13/09 | 4:45 | 0 | 19.377 | 0 | 0 | 0 | 59.677 | 69.304 | 27.66 | 29.587 | 16.81 | 23.229 | 11.747 | 0 | 0 | 64.027 | 55.998 | 53.246 | 20.554 | 0 | 0 | 52.81 | 43.501 | [5 empty] | 0 | 30.09 | 5 | 3.1757 | 2.9434 | 1.6897 | 1.5 | 1.4434 | 45.4527
05/13/09 | 4:46 | 0 | 19.377 | 0 | 0 | 0 | 59.251 | 68.975 | 27.613 | 29.516 | 16.612 | 23.229 | 11.747 | 1 | 0 | 63.557 | 56.089 | 52.168 | 20.578 | 0 | 0 | 52.903 | 43.054 | [5 empty] | 0 | 29.735 | 6 | 3.1757 | 2.9434 | 1.6897 | 1.5 | 1.4434 | 45.4527
05/13/09 | 4:47 | 0 | 19.377 | 0 | 0 | 0 | 58.849 | 68.557 | 27.733 | 29.467 | 15.279 | 23.204 | 11.797 | 0 | 0 | 63.176 | 56.159 | 51.365 | 20.578 | 0 | 0 | 52.971 | 42.702 | [5 empty] | 0 | 29.382 | 7 | 3.1611 | 2.9296 | 1.6891 | 1.5 | 1.4296 | 45.2243
05/13/09 | 4:48 | 0 | 19.4 | 0 | 0 | 0 | 58.333 | 68.119 | 27.829 | 29.442 | 14.512 | 23.18 | 11.797 | 0 | 0 | 62.861 | 56.225 | 50.816 | 20.554 | 0 | 0 | 53.041 | 42.324 | [5 empty] | 0 | 28.891 | 8 | 3.1611 | 2.9296 | 1.6891 | 1.5 | 1.4296 | 45.2243
05/13/09 | 4:49 | 0 | 19.377 | 0 | 0 | 0 | 57.818 | 67.678 | 27.924 | 29.442 | 14.266 | 23.131 | 11.797 | 0 | 0 | 62.592 | 56.27 | 50.403 | 20.554 | 0 | 0 | 53.085 | 41.997 | [5 empty] | 0 | 28.376 | 9 | 3.1611 | 2.9296 | 1.6891 | 1.5 | 1.4296 | 45.2243
05/13/09 | 4:50 | 0 | 19.377 | 0 | 0 | 0 | 57.256 | 67.21 | 28.045 | 29.396 | 13.55 | 23.084 | 11.82 | 0 | 0 | 62.322 | 56.314 | 50.195 | 20.529 | 0 | 0 | 53.132 | 41.69 | [5 empty] | 0 | 27.86 | 10 | 3.1544 | 2.9232 | 1.6888 | 1.5 | 1.4232 | 45.1185
05/13/09 | 4:51 | 0 | 19.4 | 0 | 0 | 0 | 56.695 | 66.695 | 28.167 | 29.442 | 13.821 | 23.155 | 11.797 | 0 | 0 | 62.144 | 56.314 | 50.013 | 20.554 | 0 | 0 | 53.199 | 41.408 | [5 empty] | 0 | 27.253 | 11 | 3.1611 | 2.9296 | 1.6891 | 1.5 | 1.4296 | 45.2243
05/13/09 | 4:52 | 0 | 19.377 | 0 | 0 | 0 | 56.135 | 66.202 | 28.287 | 29.442 | 13.228 | 23.131 | 11.797 | 0 | 0 | 61.962 | 56.38 | 49.873 | 20.578 | 0 | 0 | 53.22 | 41.102 | [5 empty] | 0 | 26.693 | 12 | 3.1611 | 2.9296 | 1.6891 | 1.5 | 1.4296 | 45.2243
05/13/09 | 4:53 | 0 | 19.38 | 0 | 0 | 0 | 55.564 | 65.663 | 28.432 | 29.396 | 12.911 | 23.062 | 11.823 | 0 | 0 | 61.786 | 56.382 | 49.831 | 20.556 | 0 | 0 | 53.246 | 40.87 | [5 empty] | 0 | 26.168 | 13 | 3.1535 | 2.9224 | 1.6888 | 1.5 | 1.4224 | 45.1046
05/13/09 | 4:54 | 0 | 19.38 | 0 | 0 | 0 | 54.943 | 65.193 | 28.481 | 29.42 | 12.788 | 22.989 | 11.823 | 0 | 0 | 61.651 | 56.382 | 49.715 | 20.556 | 0 | 0 | 53.246 | 40.588 | [5 empty] | 0 | 25.523 | 14 | 3.1535 | 2.9224 | 1.6888 | 1.5 | 1.4224 | 45.1046
05/13/09 | 4:55 | 0 | 19.354 | 0 | 0 | 0 | 54.371 | 64.655 | 28.555 | 29.374 | 12.662 | 23.013 | 11.8 | 0 | 0 | 61.54 | 56.451 | 49.647 | 20.556 | 0 | 0 | 53.293 | 40.423 | [5 empty] | 0 | 24.997 | 15 | 3.1602 | 2.9288 | 1.6891 | 1.5 | 1.4288 | 45.2105
05/13/09 | 4:56 | 0 | 19.354 | 0 | 0 | 0 | 53.82 | 64.139 | 28.626 | 29.396 | 12.267 | 22.989 | 11.823 | 0 | 0 | 61.405 | 56.451 | 49.579 | 20.556 | 0 | 0 | 53.269 | 40.164 | [5 empty] | 0 | 24.424 | 16 | 3.1535 | 2.9224 | 1.6888 | 1.5 | 1.4224 | 45.1046
05/13/09 | 4:57 | 0 | 19.38 | 0 | 0 | 0 | 53.223 | 63.646 | 28.721 | 29.396 | 12.293 | 22.917 | 11.823 | 0 | 0 | 61.314 | 56.471 | 49.556 | 20.556 | 0 | 0 | 53.293 | 39.954 | [5 empty] | 0 | 23.827 | 17 | 3.1535 | 2.9224 | 1.6888 | 1.5 | 1.4224 | 45.1046
05/13/09 | 4:58 | 0 | 19.41 | 0 | 1 | 0 | 49.836 | 64.39 | 28.317 | 28.824 | 12.102 | 22.971 | 11.823 | 0 | 0 | 61.225 | 56.451 | 49.556 | 20.581 | 0 | 0 | 53.316 | 39.765 | [5 empty] | 0 | 21.012 | 18 | 3.1535 | 2.9224 | 1.6888 | 1.5 | 1.4224 | 45.1046
05/13/09 | 4:59 | 1 | 19.38 | 0 | 1 | 0 | 44.465 | 61.067 | 30.264 | 27.976 | 27.326 | 22.868 | 11.848 | 0 | 0 | 61.158 | 56.471 | 49.533 | 20.581 | 0 | 0 | 53.316 | 39.624 | [5 empty] | 19.38 | 16.489 | 19 | 3.1463 | 2.9155 | 1.6885 | 1.5 | 1.4155 | 44.9891
05/13/09 | 5:00 | 0 | 19.385 | 0 | 1 | 0 | 55.109 | 54.077 | 30.389 | 27.907 | 15.855 | 22.947 | 11.928 | 0 | 0 | 61.14 | 56.521 | 49.514 | 20.586 | 0 | 0 | 53.367 | 39.466 | [5 empty] | 0 | 27.202 | 20 | 3.123 | 2.8933 | 1.6875 | 1.5 | 1.3933 | 44.6156
05/13/09 | 5:01 | 0 | 19.41 | 0 | 2 | 0 | 42.403 | 48.529 | 29.258 | 29.185 | 27.258 | 22.971 | 11.928 | 0 | 0 | 61.072 | 56.521 | 49.491 | 20.61 | 0 | 0 | 53.388 | 39.301 | [5 empty] | 0 | 13.218 | 21 | 3.123 | 2.8933 | 1.6875 | 1.5 | 1.3933 | 44.6156
05/13/09 | 5:02 | 0 | 19.38 | 0 | 1 | 0 | 55.057 | 51.962 | 28.096 | 29.66 | 17.602 | 22.942 | 11.873 | 0 | 0 | 61.024 | 56.494 | 49.418 | 20.581 | 0 | 0 | 53.339 | 39.107 | [5 empty] | 0 | 25.397 | 22 | 3.139 | 2.9086 | 1.6882 | 1.5 | 1.4086 | 44.8729
05/13/09 | 5:03 | 0 | 19.354 | 0 | 1 | 0 | 43.336 | 47.651 | 27.397 | 29.011 | 29.349 | 22.942 | 11.848 | 0 | 0 | 60.912 | 56.517 | 49.325 | 20.605 | 0 | 0 | 53.339 | 38.897 | [5 empty] | 0 | 14.325 | 23 | 3.1463 | 2.9155 | 1.6885 | 1.5 | 1.4155 | 44.9891
05/13/09 | 5:04 | 0 | 19.385 | 0 | 2 | 0 | 54.742 | 51.211 | 27.066 | 27.956 | 17.436 | 22.993 | 11.903 | 0 | 0 | 60.894 | 56.567 | 49.309 | 20.659 | 0 | 0 | 53.344 | 38.784 | [5 empty] | 0 | 26.786 | 24 | 3.1302 | 2.9002 | 1.6878 | 1.5 | 1.4002 | 44.7329
05/13/09 | 5:05 | 0 | 19.354 | 0 | 1 | 0 | 41.363 | 47.171 | 26.843 | 27.132 | 29.06 | 22.989 | 11.873 | 0 | 0 | 60.777 | 56.517 | 49.234 | 20.605 | 0 | 0 | 53.339 | 38.614 | [5 empty] | 0 | 14.231 | 25 | 3.139 | 2.9086 | 1.6882 | 1.5 | 1.4086 | 44.8729
05/13/09 | 5:06 | 1 | 19.41 | 1 | 2 | 0 | 53.458 | 51.762 | 26.752 | 26.703 | 18.004 | 22.993 | 11.878 | 0 | 0 | 60.691 | 56.517 | 49.234 | 20.581 | 0 | 0 | 53.316 | 38.473 | [5 empty] | 19.41 | 26.755 | 26 | 3.1375 | 2.9072 | 1.6881 | 1.5 | 1.4072 | 44.8496
05/13/09 | 5:07 | 0 | 19.354 | 0 | 2 | 0 | 40.939 | 45.611 | 26.772 | 26.434 | 28.65 | 22.964 | 11.923 | 1 | 0 | 60.62 | 56.494 | 49.19 | 20.581 | 0 | 0 | 53.339 | 38.332 | [5 empty] | 0 | 14.505 | 27 | 3.1244 | 2.8947 | 1.6876 | 1.5 | 1.3947 | 44.6391
05/13/09 | 5:08 | 0 | 19.354 | 0 | 1 | 0 | 51.482 | 50.06 | 26.747 | 26.385 | 15.948 | 22.942 | 11.873 | 1 | 0 | 60.485 | 56.494 | 49.143 | 20.605 | 0 | 0 | 53.293 | 38.215 | [5 empty] | 0 | 25.097 | 28 | 3.139 | 2.9086 | 1.6882 | 1.5 | 1.4086 | 44.8729
05/13/09 | 5:09 | 0 | 19.41 | 0 | 2 | 0 | 42.803 | 45.434 | 26.801 | 26.343 | 28.704 | 23.043 | 11.978 | 1 | 0 | 60.401 | 56.499 | 49.148 | 20.586 | 0 | 0 | 53.321 | 38.102 | [5 empty] | 0 | 16.46 | 29 | 3.1084 | 2.8795 | 1.687 | 1.5 | 1.3795 | 44.3793
05/13/09 | 5:10 | 0 | 19.354 | 0 | 1 | 0 | 48.753 | 48.293 | 26.772 | 26.313 | 16.614 | 23.038 | 11.948 | 0 | 0 | 60.262 | 56.471 | 49.096 | 20.581 | 0 | 0 | 53.316 | 37.957 | [5 empty] | 0 | 22.44 | 30 | 3.1171 | 2.8878 | 1.6873 | 1.5 | 1.3878 | 44.5213
05/13/09 | 5:11 | 0 | 19.385 | 0 | 2 | 0 | 45.686 | 46.58 | 26.824 | 26.392 | 28.969 | 23.043 | 11.928 | 1 | 0 | 60.154 | 56.521 | 49.033 | 20.586 | 0 | 0 | 53.344 | 37.844 | [5 empty] | 0 | 19.294 | 31 | 3.123 | 2.8933 | 1.6875 | 1.5 | 1.3933 | 44.6156
05/13/09 | 5:12 | 0 | 19.354 | 0 | 2 | 0 | 46.048 | 46.3 | 26.819 | 26.338 | 25.808 | 23.062 | 11.898 | 1 | 0 | 60.056 | 56.469 | 49.047 | 20.556 | 0 | 0 | 53.311 | 37.744 | [5 empty] | 0 | 19.71 | 32 | 3.1317 | 2.9016 | 1.6879 | 1.5 | 1.4016 | 44.7563
05/13/09 | 5:13 | 1 | 19.354 | 0 | 1 | 0 | 50.515 | 47.878 | 27.034 | 26.385 | 22.096 | 23.038 | 11.848 | 1 | 0 | 59.919 | 56.423 | 48.979 | 20.532 | 0 | 0 | 53.288 | 37.624 | [5 empty] | 19.354 | 24.13 | 33 | 3.1463 | 2.9155 | 1.6885 | 1.5 | 1.4155 | 44.9891
05/13/09 | 5:14 | 0 | 19.329 | 0 | 2 | 0 | 42.348 | 45.196 | 27.13 | 26.456 | 28.432 | 23.109 | 11.898 | 1 | 0 | 59.83 | 56.469 | 48.956 | 20.556 | 0 | 0 | 53.267 | 37.459 | [5 empty] | 0 | 15.892 | 34 | 3.1317 | 2.9016 | 1.6879 | 1.5 | 1.4016 | 44.7563
05/13/09 | 5:15 | 0 | 19.329 | 0 | 2 | 0 | 52.854 | 49.645 | 27.493 | 26.625 | 19.083 | 23.084 | 11.873 | 1 | 0 | 59.741 | 56.446 | 48.956 | 20.556 | 0 | 0 | 53.311 | 37.39 | [5 empty] | 0 | 26.229 | 35 | 3.139 | 2.9086 | 1.6882 | 1.5 | 1.4086 | 44.8729
05/13/09 | 5:16 | 0 | 19.329 | 1 | 1 | 0 | 40.585 | 44.508 | 27.709 | 26.865 | 29.42 | 23.084 | 11.873 | 1 | 0 | 59.696 | 56.401 | 48.956 | 20.532 | 0 | 0 | 53.311 | 37.32 | [5 empty] | 0 | 13.72 | 36 | 3.139 | 2.9086 | 1.6882 | 1.5 | 1.4086 | 44.8729
05/13/09 | 5:17 | 0 | 19.329 | 0 | 2 | 0 | 53.909 | 49.918 | 28.023 | 27.034 | 16.368 | 23.084 | 11.923 | 1 | 0 | 59.63 | 56.401 | 48.956 | 20.532 | 0 | 0 | 53.335 | 37.201 | [5 empty] | 0 | 26.875 | 37 | 3.1244 | 2.8947 | 1.6876 | 1.5 | 1.3947 | 44.6391
05/13/09 | 5:18 | 0 | 19.359 | 0 | 1 | 0 | 41.107 | 44.396 | 28.243 | 27.353 | 29.665 | 23.187 | 11.978 | 0 | 0 | 59.566 | 56.428 | 48.961 | 20.586 | 0 | 0 | 53.316 | 37.16 | [5 empty] | 0 | 13.754 | 38 | 3.1084 | 2.8795 | 1.687 | 1.5 | 1.3795 | 44.3793
05/13/09 | 5:19 | 0 | 19.385 | 0 | 1 | 1 | 57.033 | 47.035 | 28.123 | 27.569 | 17.436 | 23.212 | 11.953 | 2 | 0 | 59.522 | 56.428 | 48.937 | 20.561 | 0 | 0 | 53.316 | 37.067 | [5 empty] | 0 | 29.464 | 39 | 3.1157 | 2.8864 | 1.6873 | 1.5 | 1.3864 | 44.4977
05/13/09 | 5:20 | 0 | 19.329 | 0 | 0 | 0 | 57.747 | 51.708 | 28.047 | 27.662 | 17.751 | 23.229 | 11.948 | 0 | 0 | 59.449 | 56.401 | 48.956 | 20.556 | 0 | 0 | 53.267 | 36.942 | [5 empty] | 0 | 30.085 | 0 | 3.1171 | 2.8878 | 1.6873 | 1.5 | 1.3878 | 44.5213
05/13/09 | 5:21 | 1 | 19.354 | 0 | 1 | 0 | 48.613 | 49.323 | 28.047 | 27.684 | 30.575 | 23.182 | 11.948 | 0 | 0 | 59.406 | 56.378 | 48.909 | 20.532 | 0 | 0 | 53.267 | 36.897 | [5 empty] | 19.354 | 20.929 | 1 | 3.1171 | 2.8878 | 1.3412 | 1.1538 | 1.7339 | 55.6262
05/13/09 | 5:22 | 0 | 19.385 | 0 | 1 | 0 | 60.889 | 45.292 | 28.052 | 27.738 | 15.558 | 23.258 | 11.855 | 1 | 0 | 59.319 | 56.362 | 48.933 | 20.556 | 0 | 0 | 53.244 | 36.801 | [5 empty] | 0 | 33.151 | 2 | 3.1442 | 2.9135 | 1.3423 | 1.1538 | 1.7597 | 55.9658
05/13/09 | 5:23 | 0 | 19.329 | 0 | 0 | 0 | 61.355 | 46.48 | 27.949 | 27.709 | 13.404 | 23.253 | 11.873 | 1 | 0 | 59.315 | 56.401 | 48.909 | 20.556 | 0 | 0 | 53.267 | 36.684 | [5 empty] | 0 | 33.646 | 3 | 3.139 | 2.9086 | 1.342 | 1.1538 | 1.7547 | 55.9005
05/13/09 | 5:24 | 0 | 19.354 | 0 | 0 | 0 | 56.558 | 47.992 | 27.902 | 27.662 | 28.457 | 23.253 | 11.898 | 0 | 0 | 59.292 | 56.357 | 48.956 | 20.532 | 0 | 0 | 53.267 | 36.615 | [5 empty] | 0 | 28.896 | 4 | 3.1317 | 2.9016 | 1.3417 | 1.1538 | 1.7478 | 55.8095
05/13/09 | 5:25 | 0 | 19.354 | 0 | 1 | 0 | 55.351 | 52.784 | 27.829 | 27.638 | 19.083 | 23.253 | 11.923 | 1 | 0 | 59.248 | 56.357 | 48.956 | 20.532 | 0 | 0 | 53.244 | 36.543 | [5 empty] | 0 | 27.713 | 5 | 3.1244 | 2.8947 | 1.3415 | 1.1538 | 1.7409 | 55.7181
05/13/09 | 5:26 | 0 | 19.354 | 0 | 0 | 0 | 63.08 | 51.57 | 27.782 | 27.613 | 13.899 | 23.278 | 11.923 | 0 | 0 | 59.226 | 56.357 | 48.886 | 20.532 | 0 | 0 | 53.267 | 36.45 | [5 empty] | 0 | 35.467 | 6 | 3.1244 | 2.8947 | 1.3415 | 1.1538 | 1.7409 | 55.7181
05/13/09 | 5:27 | 0 | 19.354 | 0 | 0 | 0 | 62.767 | 50.973 | 27.758 | 27.564 | 12.936 | 23.302 | 11.948 | 0 | 0 | 59.203 | 56.357 | 48.956 | 20.532 | 0 | 0 | 53.244 | 36.402 | [5 empty] | 0 | 35.203 | 7 | 3.1171 | 2.8878 | 1.3412 | 1.1538 | 1.7339 | 55.6262
05/13/09 | 5:28 | 0 | 19.354 | 0 | 0 | 0 | 61.959 | 50.676 | 27.782 | 27.539 | 13.009 | 23.278 | 11.948 | 0 | 0 | 59.18 | 56.334 | 48.956 | 20.507 | 0 | 0 | 53.22 | 36.285 | [5 empty] | 0 | 34.42 | 8 | 3.1171 | 2.8878 | 1.3412 | 1.1538 | 1.7339 | 55.6262
05/13/09 | 5:29 | 0 | 19.329 | 0 | 0 | 0 | 61.131 | 50.469 | 27.758 | 27.493 | 12.64 | 23.278 | 11.923 | 0 | 0 | 59.157 | 56.334 | 48.933 | 20.532 | 0 | 0 | 53.244 | 36.263 | [5 empty] | 0 | 33.638 | 9 | 3.1244 | 2.8947 | 1.3415 | 1.1538 | 1.7409 | 55.7181
05/13/09 | 5:30 | 0 | 19.329 | 0 | 0 | 0 | 60.346 | 50.216 | 27.804 | 27.468 | 12.245 | 23.253 | 11.923 | 0 | 0 | 59.18 | 56.334 | 48.956 | 20.532 | 0 | 0 | 53.197 | 36.191 | [5 empty] | 0 | 32.878 | 10 | 3.1244 | 2.8947 | 1.3415 | 1.1538 | 1.7409 | 55.7181
05/13/09 | 5:31 | 0 | 19.354 | 0 | 0 | 0 | 59.584 | 49.941 | 27.782 | 27.468 | 12.071 | 23.229 | 11.948 | 0 | 0 | 59.137 | 56.334 | 48.956 | 20.532 | 0 | 0 | 53.174 | 36.143 | [5 empty] | 0 | 32.116 | 11 | 3.1171 | 2.8878 | 1.3412 | 1.1538 | 1.7339 | 55.6262
05/13/09 | 5:32 | 0 | 19.329 | 0 | 0 | 0 | 58.822 | 49.712 | 27.804 | 27.444 | 11.923 | 23.253 | 11.933 | 0 | 0 | 59.107 | 56.305 | 48.972 | 20.519 | 0 | 0 | 53.19 | 36.041 | [5 empty] | 0 | 31.378 | 12 | 3.1215 | 2.8919 | 1.3413 | 1.1538 | 1.7381 | 55.6814
05/13/09 | 5:33 | 0 | 19.39 | 0 | 0 | 0 | 58.121 | 49.544 | 27.939 | 27.432 | 11.908 | 23.266 | 12.031 | 0 | 0 | 59.173 | 56.394 | 49.04 | 20.591 | 0 | 0 | 53.281 | 36.064 | [5 empty] | 0 | 30.689 | 13 | 3.093 | 2.8648 | 1.3402 | 1.1538 | 1.711 | 55.3181
05/13/09 | 5:34 | 0 | 19.415 | 0 | 0 | 0 | 57.425 | 49.269 | 27.961 | 27.432 | 11.883 | 23.241 | 12.006 | 0 | 0 | 59.153 | 56.35 | 49.017 | 20.615 | 0 | 0 | 53.281 | 36.017 | [5 empty] | 0 | 29.993 | 14 | 3.1003 | 2.8717 | 1.3405 | 1.1538 | 1.7179 | 55.4114
05/13/09 | 5:35 | 0 | 19.354 | 0 | 0 | 0 | 56.677 | 48.984 | 28 | 27.326 | 11.948 | 23.253 | 12.021 | 0 | 0 | 59.141 | 56.339 | 48.984 | 20.556 | 0 | 0 | 53.272 | 35.935 | [5 empty] | 0 | 29.351 | 15 | 3.0959 | 2.8676 | 1.3403 | 1.1538 | 1.7137 | 55.3555
05/13/09 | 5:36 | 0 | 19.354 | 0 | 0 | 0 | 55.953 | 48.755 | 27.976 | 27.326 | 12.046 | 23.231 | 12.071 | 0 | 0 | 59.121 | 56.362 | 48.984 | 20.581 | 0 | 0 | 53.248 | 35.866 | [5 empty] | 0 | 28.627 | 16 | 3.0813 | 2.8537 | 1.3397 | 1.1538 | 1.6999 | 55.1679
05/13/09 | 5:37 | 0 | 19.354 | 0 | 0 | 0 | 55.244 | 48.548 | 28.047 | 27.302 | 11.8 | 23.302 | 11.971 | 0 | 0 | 59.075 | 56.339 | 49.007 | 20.581 | 0 | 0 | 53.272 | 35.794 | [5 empty] | 0 | 27.942 | 17 | 3.1104 | 2.8814 | 1.3409 | 1.1538 | 1.7276 | 55.5413
05/13/09 | 5:38 | 0 | 19.354 | 0 | 0 | 0 | 54.625 | 48.272 | 28.121 | 27.228 | 11.923 | 23.253 | 11.971 | 0 | 0 | 59.098 | 56.296 | 48.961 | 20.532 | 0 | 0 | 53.248 | 35.725 | [5 empty] | 0 | 27.397 | 18 | 3.1104 | 2.8814 | 1.3409 | 1.1538 | 1.7276 | 55.5413
05/13/09 | 5:39 | 0 | 19.415 | 0 | 0 | 0 | 53.993 | 48.076 | 28.204 | 27.24 | 11.858 | 23.312 | 12.006 | 0 | 0 | 59.107 | 56.35 | 49.04 | 20.615 | 0 | 0 | 53.234 | 35.758 | [5 empty] | 0 | 26.753 | 19 | 3.1003 | 2.8717 | 1.3405 | 1.1538 | 1.7179 | 55.4114
05/13/09 | 5:40 | 0 | 19.354 | 0 | 0 | 0 | 53.181 | 47.838 | 28.145 | 27.206 | 21.23 | 23.302 | 11.923 | 0 | 0 | 59.052 | 56.339 | 48.984 | 20.605 | 0 | 0 | 53.181 | 35.677 | [5 empty] | 0 | 25.975 | 20 | 3.1244 | 2.8947 | 1.3415 | 1.1538 | 1.7409 | 55.7181
05/13/09 | 5:41 | 0 | 19.38 | 0 | 1 | 0 | 47.791 | 48.272 | 27.711 | 27.302 | 20.242 | 23.278 | 12.021 | 0 | 0 | 59.052 | 56.318 | 49.028 | 20.581 | 0 | 0 | 53.157 | 35.677 | [5 empty] | 0 | 20.489 | 21 | 3.0959 | 2.8676 | 1.3403 | 1.1538 | 1.7137 | 55.3555
05/13/09 | 5:42 | 0 | 19.38 | 0 | 1 | 0 | 59.299 | 49.488 | 27.591 | 27.326 | 14.12 | 23.231 | 12.071 | 1 | 0 | 59.052 | 56.296 | 49.007 | 20.556 | 0 | 0 | 53.134 | 35.631 | [5 empty] | 0 | 31.973 | 22 | 3.0813 | 2.8537 | 1.3397 | 1.1538 | 1.6999 | 55.1679
05/13/09 | 5:43 | 0 | 19.329 | 0 | 0 | 0 | 59.502 | 48.984 | 27.542 | 27.302 | 12.886 | 23.327 | 12.046 | 0 | 0 | 59.007 | 56.296 | 48.937 | 20.581 | 0 | 0 | 53.134 | 35.608 | [5 empty] | 0 | 32.2 | 23 | 3.0886 | 2.8607 | 1.34 | 1.1538 | 1.7068 | 55.2619
05/13/09 | 5:44 | 0 | 19.38 | 0 | 0 | 0 | 54.784 | 48.618 | 27.517 | 27.277 | 26.917 | 23.278 | 12.071 | 0 | 0 | 59.007 | 56.296 | 48.984 | 20.556 | 0 | 0 | 53.134 | 35.584 | [5 empty] | 0 | 27.507 | 24 | 3.0813 | 2.8537 | 1.3397 | 1.1538 | 1.6999 | 55.1679
05/13/09 | 5:45 | 0 | 19.354 | 1 | 1 | 0 | 55.634 | 48.937 | 27.736 | 27.228 | 16.541 | 23.253 | 12.071 | 0 | 0 | 59.007 | 56.273 | 48.984 | 20.556 | 0 | 0 | 53.134 | 35.536 | [5 empty] | 0 | 28.406 | 25 | 3.0813 | 2.8537 | 1.3397 | 1.1538 | 1.6999 | 55.1679
05/13/09 | 5:46 | 0 | 19.354 | 0 | 0 | 0 | 61.855 | 48.342 | 27.905 | 27.228 | 13.776 | 23.302 | 12.119 | 1 | 0 | 58.986 | 56.273 | 48.937 | 20.556 | 0 | 0 | 53.087 | 35.512 | [5 empty] | 0 | 34.627 | 26 | 3.0673 | 2.8405 | 1.3391 | 1.1538 | 1.6866 | 54.9861
05/13/09 | 5:47 | 0 | 19.39 | 0 | 0 | 0 | 61.505 | 48.123 | 27.986 | 27.216 | 12.798 | 23.361 | 12.107 | 0 | 0 | 58.995 | 56.305 | 48.97 | 20.615 | 0 | 0 | 53.143 | 35.5 | [5 empty] | 0 | 34.289 | 27 | 3.0708 | 2.8438 | 1.3393 | 1.1538 | 1.6899 | 55.0317
05/13/09 | 5:48 | 0 | 19.38 | 0 | 1 | 0 | 56.585 | 48.272 | 28.025 | 27.181 | 26.507 | 23.302 | 12.144 | 0 | 0 | 58.963 | 56.25 | 48.937 | 20.556 | 0 | 0 | 53.134 | 35.419 | [5 empty] | 0 | 29.404 | 28 | 3.0601 | 2.8335 | 1.3388 | 1.1538 | 1.6797 | 54.8908
05/13/09 | 5:49 | 1 | 19.38 | 0 | 1 | 0 | 57.058 | 51.575 | 28.145 | 27.157 | 18.937 | 23.253 | 12.169 | 1 | 0 | 58.986 | 56.25 | 48.961 | 20.556 | 0 | 0 | 53.157 | 35.419 | [5 empty] | 19.38 | 29.901 | 29 | 3.0528 | 2.8266 | 1.3386 | 1.1538 | 1.6728 | 54.795
05/13/09 | 5:50 | 0 | 19.415 | 0 | 0 | 0 | 58.479 | 51.792 | 28.13 | 27.287 | 14.774 | 23.312 | 12.255 | 0 | 0 | 59.018 | 56.259 | 48.947 | 20.591 | 0 | 0 | 53.167 | 35.407 | [5 empty] | 0 | 31.192 | 30 | 3.0277 | 2.8028 | 1.3375 | 1.1538 | 1.649 | 54.462
05/13/09 | 5:51 | 0 | 19.39 | 0 | 1 | 0 | 49.292 | 53.304 | 28.01 | 27.36 | 28.564 | 23.337 | 12.255 | 0 | 0 | 58.972 | 56.282 | 48.926 | 20.591 | 0 | 0 | 53.19 | 35.383 | [5 empty] | 0 | 21.932 | 31 | 3.0277 | 2.8028 | 1.3375 | 1.1538 | 1.649 | 54.462
05/13/09 | 5:52 | 0 | 19.39 | 0 | 1 | 0 | 59.153 | 53.351 | 27.745 | 27.53 | 15.661 | 23.288 | 12.23 | 1 | 0 | 58.995 | 56.28 | 48.947 | 20.615 | 0 | 0 | 53.164 | 35.311 | [5 empty] | 0 | 31.623 | 32 | 3.035 | 2.8097 | 1.3378 | 1.1538 | 1.6559 | 54.5594
05/13/09 | 5:53 | 0 | 19.342 | 0 | 1 | 0 | 52.34 | 54.863 | 27.505 | 27.554 | 27.723 | 23.29 | 12.132 | 1 | 0 | 58.95 | 56.213 | 48.926 | 20.568 | 0 | 0 | 53.143 | 35.289 | [5 empty] | 0 | 24.786 | 33 | 3.0636 | 2.8369 | 1.339 | 1.1538 | 1.683 | 54.9366
05/13/09 | 5:54 | 0 | 19.372 | 0 | 1 | 0 | 55.074 | 53.01 | 27.294 | 27.559 | 20.598 | 23.344 | 12.187 | 1 | 0 | 58.977 | 56.241 | 48.837 | 20.573 | 0 | 0 | 53.148 | 35.222 | [5 empty] | 0 | 27.515 | 34 | 3.0475 | 2.8216 | 1.3383 | 1.1538 | 1.6678 | 54.7258
05/13/09 | 5:55 | 0 | 19.367 | 0 | 1 | 0 | 53.946 | 54.91 | 27.071 | 27.336 | 23.724 | 23.339 | 12.207 | 0 | 0 | 58.95 | 56.213 | 48.902 | 20.544 | 0 | 0 | 53.143 | 35.194 | [5 empty] | 0 | 26.61 | 35 | 3.0417 | 2.8161 | 1.3381 | 1.1538 | 1.6623 | 54.6485
05/13/09 | 5:56 | 0 | 19.342 | 0 | 1 | 0 | 49.682 | 52.592 | 26.855 | 27.145 | 25.843 | 23.435 | 12.232 | 1 | 0 | 58.904 | 56.213 | 48.902 | 20.544 | 0 | 0 | 53.12 | 35.172 | [5 empty] | 0 | 22.537 | 36 | 3.0344 | 2.8092 | 1.3378 | 1.1538 | 1.6553 | 54.5516
05/13/09 | 5:57 | 0 | 19.342 | 0 | 1 | 0 | 53.694 | 54.289 | 26.711 | 26.855 | 14.9 | 23.41 | 12.207 | 0 | 0 | 58.904 | 56.213 | 48.856 | 20.568 | 0 | 0 | 53.076 | 35.148 | [5 empty] | 0 | 26.839 | 37 | 3.0417 | 2.8161 | 1.3381 | 1.1538 | 1.6623 | 54.6485
05/13/09 | 5:58 | 1 | 19.342 | 0 | 1 | 0 | 45.761 | 51.722 | 26.615 | 26.662 | 29.602 | 23.435 | 12.28 | 1 | 0 | 58.95 | 56.213 | 48.856 | 20.568 | 0 | 0 | 53.076 | 35.148 | [5 empty] | 19.342 | 19.099 | 38 | 3.0205 | 2.7959 | 1.3372 | 1.1538 | 1.642 | 54.3642
05/13/09 | 5:59 | 0 | 19.372 | 0 | 1 | 0 | 55.029 | 53.514 | 26.546 | 26.451 | 16.707 | 23.464 | 12.212 | 1 | 0 | 58.954 | 56.241 | 48.884 | 20.598 | 0 | 0 | 53.104 | 35.177 | [5 empty] | 0 | 28.578 | 39 | 3.0403 | 2.8147 | 1.338 | 1.1538 | 1.6609 | 54.6292
05/13/09 | 6:00 | 0 | 19.372 | 0 | 1 | 0 | 43.59 | 51.085 | 26.524 | 26.306 | 29.126 | 23.489 | 12.285 | 0 | 0 | 58.954 | 56.241 | 48.86 | 20.622 | 0 | 0 | 53.08 | 35.129 | [5 empty] | 0 | 17.284 | 40 | 3.019 | 2.7945 | 1.3372 | 1.1538 | 1.6407 | 54.3445
05/13/09 | 6:01 | 0 | 19.372 | 1 | 2 | 0 | 56.014 | 52.462 | 26.571 | 26.161 | 18.163 | 23.44 | 12.262 | 1 | 0 | 58.977 | 56.22 | 48.86 | 20.622 | 0 | 0 | 53.08 | 35.129 | [5 empty] | 0 | 29.853 | 41 | 3.0257 | 2.8009 | 1.3375 | 1.1538 | 1.647 | 54.4346
05/13/09 | 6:02 | 0 | 19.372 | 0 | 1 | 0 | 43.049 | 50.513 | 26.595 | 26.161 | 29.003 | 23.464 | 12.262 | 1 | 0 | 58.954 | 56.241 | 48.86 | 20.622 | 0 | 0 | 52.989 | 35.081 | [5 empty] | 0 | 16.888 | 42 | 3.0257 | 2.8009 | 1.3375 | 1.1538 | 1.647 | 54.4346
05/13/09 | 6:03 | 0 | 19.342 | 0 | 1 | 0 | 55.482 | 51.631 | 26.615 | 26.085 | 17.59 | 23.435 | 12.207 | 1 | 0 | 58.95 | 56.193 | 48.788 | 20.568 | 0 | 0 | 53.029 | 35.077 | [5 empty] | 0 | 29.397 | 43 | 3.0417 | 2.8161 | 1.3381 | 1.1538 | 1.6623 | 54.6485
05/13/09 | 6:04 | 0 | 19.317 | 0 | 1 | 0 | 42.339 | 49.178 | 26.591 | 26.132 | 28.734 | 23.506 | 12.182 | 1 | 0 | 58.95 | 56.213 | 48.765 | 20.617 | 0 | 0 | 53.029 | 35.031 | [5 empty] | 0 | 16.207 | 44 | 3.049 | 2.823 | 1.3384 | 1.1538 | 1.6692 | 54.745
05/13/09 | 6:05 | 0 | 19.317 | 0 | 2 | 0 | 54.793 | 51.446 | 26.64 | 26.132 | 18.233 | 23.484 | 12.232 | 1 | 0 | 58.927 | 56.193 | 48.765 | 20.617 | 0 | 0 | 53.076 | 34.983 | [5 empty] | 0 | 28.661 | 45 | 3.0344 | 2.8092 | 1.3378 | 1.1538 | 1.6553 | 54.5516
05/13/09 | 6:06 | 1 | 19.372 | 0 | 1 | 0 | 41.568 | 47.577 | 26.691 | 26.211 | 29.028 | 23.464 | 12.31 | 0 | 0 | 58.954 | 56.22 | 48.793 | 20.622 | 0 | 0 | 53.08 | 35.012 | [5 empty] | 19.372 | 15.357 | 46 | 3.0117 | 2.7876 | 1.3369 | 1.1538 | 1.6337 | 54.2461
05/13/09 | 6:07 | 0 | 19.342 | 0 | 1 | 0 | 54.266 | 50.919 | 26.711 | 26.157 | 19.49 | 23.484 | 12.255 | 1 | 0 | 58.927 | 56.193 | 48.765 | 20.568 | 0 | 0 | 53.052 | 34.914 | [5 empty] | 0 | 28.109 | 47 | 3.0277 | 2.8028 | 1.3375 | 1.1538 | 1.649 | 54.462
05/13/09 | 6:08 | 0 | 19.372 | 0 | 2 | 0 | 41.262 | 46.27 | 26.789 | 26.211 | 29.222 | 23.513 | 12.31 | 1 | 0 | 58.931 | 56.197 | 48.837 | 20.598 | 0 | 0 | 53.057 | 34.943 | [5 empty] | 0 | 15.051 | 48 | 3.0117 | 2.7876 | 1.3369 | 1.1538 | 1.6337 | 54.2461
05/13/09 | 6:09 | 0 | 19.342 | 0 | 1 | 0 | 55.391 | 50.324 | 26.782 | 26.252 | 18.331 | 23.53 | 12.305 | 1 | 0 | 58.904 | 56.17 | 48.765 | 20.568 | 0 | 0 | 53.029 | 34.914 | [5 empty] | 0 | 29.139 | 49 | 3.0132 | 2.789 | 1.3369 | 1.1538 | 1.6351 | 54.2658
05/13/09 | 6:10 | 0 | 19.342 | 0 | 1 | 0 | 43.537 | 47.32 | 26.855 | 26.23 | 28.783 | 23.506 | 12.255 | 1 | 0 | 58.881 | 56.147 | 48.741 | 20.593 | 0 | 0 | 52.982 | 34.89 | [5 empty] | 0 | 17.307 | 50 | 3.0277 | 2.8028 | 1.3375 | 1.1538 | 1.649 | 54.462
05/13/09 | 6:11 | 0 | 19.342 | 0 | 2 | 1 | 54.8 | 48.151 | 26.934 | 26.355 | 20.26 | 23.535 | 12.237 | 1 | 0 | 58.908 | 56.175 | 48.769 | 20.598 | 0 | 0 | 53.034 | 34.895 | [5 empty] | 0 | 28.445 | 51 | 3.033 | 2.8078 | 1.3377 | 1.1538 | 1.654 | 54.5321
05/13/09 | 6:12 | 0 | 19.342 | 1 | 1 | 0 | 46.907 | 50.667 | 26.976 | 26.397 | 28.035 | 23.555 | 12.207 | 0 | 0 | 58.861 | 56.161 | 48.753 | 20.581 | 0 | 0 | 53.02 | 34.809 | [5 empty] | 0 | 20.51 | 0 | 3.0417 | 2.8161 | 1.3381 | 1.1538 | 1.6623 | 54.6485
05/13/09 | 6:13 | 0 | 19.417 | 0 | 1 | 0 | 53.582 | 47.231 | 27.049 | 26.47 | 19.96 | 23.604 | 12.232 | 1 | 0 | 58.908 | 56.218 | 48.79 | 20.617 | 0 | 0 | 53.078 | 34.868 | [5 empty] | 0 | 27.112 | 1 | 3.0344 | 2.8092 | 1.0173 | 0.83333 | 1.9758 | 65.1141
05/13/09 | 6:14 | 1 | 19.385 | 0 | 1 | 0 | 52.13 | 52.497 | 27.091 | 26.512 | 24.754 | 23.597 | 12.273 | 1 | 0 | 58.856 | 56.188 | 48.781 | 20.635 | 0 | 0 | 53.024 | 34.813 | [5 empty] | 19.385 | 25.618 | 2 | 3.0225 | 2.7978 | 1.0168 | 0.83333 | 1.9645 | 64.9958
05/13/09 | 6:15 | 0 | 19.417 | 0 | 1 | 0 | 49.799 | 48.515 | 27.169 | 26.568 | 24.448 | 23.604 | 12.283 | 1 | 0 | 58.886 | 56.172 | 48.79 | 20.642 | 0 | 0 | 53.031 | 34.845 | [5 empty] | 0 | 23.231 | 3 | 3.0196 | 2.7951 | 1.0167 | 0.83333 | 1.9617 | 64.9668
05/13/09 | 6:16 | 0 | 19.417 | 0 | 1 | 0 | 55.692 | 52.298 | 27.145 | 26.64 | 16.084 | 23.58 | 12.305 | 0 | 0 | 58.886 | 56.172 | 48.811 | 20.642 | 0 | 0 | 53.031 | 34.845 | [5 empty] | 0 | 29.052 | 4 | 3.0132 | 2.789 | 1.0164 | 0.83333 | 1.9556 | 64.9029
05/13/09 | 6:17 | 0 | 19.385 | 0 | 0 | 0 | 46.099 | 52.772 | 27.162 | 26.583 | 29.739 | 23.572 | 12.348 | 1 | 0 | 58.833 | 56.119 | 48.76 | 20.61 | 0 | 0 | 53.001 | 34.813 | [5 empty] | 0 | 19.516 | 5 | 3.0007 | 2.7771 | 1.0159 | 0.83333 | 1.9437 | 64.777
05/13/09 | 6:18 | 0 | 19.385 | 0 | 1 | 0 | 58.899 | 50.387 | 27.186 | 26.608 | 18.447 | 23.572 | 12.298 | 1 | 0 | 58.856 | 56.119 | 48.804 | 20.61 | 0 | 0 | 53.001 | 34.79 | [5 empty] | 0 | 32.291 | 6 | 3.0152 | 2.7909 | 1.0165 | 0.83333 | 1.9576 | 64.9232
05/13/09 | 6:19 | 0 | 19.385 | 0 | 1 | 0 | 53.988 | 54.156 | 27.243 | 26.689 | 28.327 | 23.604 | 12.283 | 0 | 0 | 58.863 | 56.195 | 48.79 | 20.642 | 0 | 0 | 53.055 | 34.797 | [5 empty] | 0 | 27.299 | 7 | 3.0196 | 2.7951 | 1.0167 | 0.83333 | 1.9617 | 64.9668
05/13/09 | 6:20 | 0 | 19.41 | 0 | 1 | 0 | 53.528 | 52.084 | 27.235 | 26.657 | 20.706 | 23.621 | 12.348 | 1 | 0 | 58.81 | 56.119 | 48.76 | 20.61 | 0 | 0 | 53.048 | 34.742 | [5 empty] | 0 | 26.871 | 8 | 3.0007 | 2.7771 | 1.0159 | 0.83333 | 1.9437 | 64.777
05/13/09 | 6:21 | 0 | 19.442 | 0 | 0 | 0 | 59.625 | 51.519 | 27.289 | 26.689 | 15.516 | 23.629 | 12.406 | 1 | 0 | 58.863 | 56.15 | 48.858 | 20.642 | 0 | 0 | 53.055 | 34.773 | [5 empty] | 0 | 32.936 | 9 | 2.9838 | 2.761 | 1.0152 | 0.83333 | 1.9277 | 64.6057
05/13/09 | 6:22 | 0 | 19.385 | 0 | 1 | 0 | 53.482 | 53.253 | 27.282 | 26.657 | 28.775 | 23.597 | 12.373 | 0 | 0 | 58.833 | 56.119 | 48.804 | 20.61 | 0 | 0 | 53.024 | 34.72 | [5 empty] | 0 | 26.825 | 10 | 2.9934 | 2.7702 | 1.0156 | 0.83333 | 1.9368 | 64.7034
05/13/09 | 6:23 | 0 | 19.385 | 0 | 1 | 0 | 56.928 | 52.933 | 27.282 | 26.728 | 18.967 | 23.646 | 12.396 | 1 | 0 | 58.81 | 56.119 | 48.76 | 20.61 | 0 | 0 | 53.024 | 34.672 | [5 empty] | 0 | 30.2 | 11 | 2.9867 | 2.7638 | 1.0154 | 0.83333 | 1.9305 | 64.6353
05/13/09 | 6:24 | 0 | 19.385 | 0 | 0 | 0 | 60.2 | 51.923 | 27.38 | 26.728 | 14.422 | 23.597 | 12.348 | 0 | 0 | 58.833 | 56.096 | 48.804 | 20.61 | 0 | 0 | 53.001 | 34.624 | [5 empty] | 0 | 33.472 | 12 | 3.0007 | 2.7771 | 1.0159 | 0.83333 | 1.9437 | 64.777
05/13/09 | 6:25 | 1 | 19.417 | 0 | 1 | 0 | 55.417 | 52.665 | 27.434 | 26.809 | 27.748 | 23.724 | 12.454 | 1 | 0 | 58.817 | 56.172 | 48.858 | 20.667 | 0 | 0 | 53.055 | 34.632 | [5 empty] | 19.417 | 28.608 | 13 | 2.9698 | 2.7477 | 1.0147 | 0.83333 | 1.9144 | 64.4623
05/13/09 | 6:26 | 0 | 19.41 | 0 | 1 | 0 | 55.568 | 54.355 | 27.476 | 26.801 | 18.175 | 23.646 | 12.421 | 1 | 0 | 58.833 | 56.096 | 48.804 | 20.61 | 0 | 0 | 52.978 | 34.624 | [5 empty] | 0 | 28.767 | 14 | 2.9794 | 2.7569 | 1.0151 | 0.83333 | 1.9235 | 64.561
05/13/09 | 6:27 | 0 | 19.417 | 1 | 0 | 0 | 61.731 | 52.504 | 27.547 | 26.777 | 14.719 | 23.646 | 12.471 | 0 | 0 | 58.833 | 56.096 | 48.781 | 20.635 | 0 | 0 | 53.001 | 34.624 | [5 empty] | 0 | 34.954 | 15 | 2.9648 | 2.743 | 1.0145 | 0.83333 | 1.9097 | 64.4113
05/13/09 | 6:28 | 0 | 19.417 | 0 | 0 | 0 | 61.485 | 52.07 | 27.603 | 26.833 | 13.665 | 23.678 | 12.529 | 0 | 0 | 58.863 | 56.126 | 48.811 | 20.667 | 0 | 0 | 53.008 | 34.656 | [5 empty] | 0 | 34.652 | 16 | 2.948 | 2.727 | 1.0138 | 0.83333 | 1.8936 | 64.2357
05/13/09 | 6:29 | 0 | 19.385 | 0 | 1 | 0 | 51.122 | 53.461 | 27.596 | 26.873 | 13.235 | 23.67 | 12.521 | 0 | 0 | 58.81 | 56.075 | 48.804 | 20.635 | 0 | 0 | 53.001 | 34.624 | [5 empty] | 0 | 24.249 | 17 | 2.9503 | 2.7292 | 1.0139 | 0.83333 | 1.8959 | 64.26
05/13/09 | 6:30 | 0 | 19.442 | 0 | 1 | 0 | 39.59 | 53.559 | 27.699 | 26.929 | 12.924 | 23.702 | 12.504 | 0 | 0 | 58.84 | 56.105 | 48.881 | 20.667 | 0 | 0 | 52.985 | 34.656 | [5 empty] | 0 | 12.661 | 18 | 2.9552 | 2.7339 | 1.0141 | 0.83333 | 1.9006 | 64.3116
05/13/09 | 6:31 | 0 | 19.41 | 0 | 0 | 0 | 33.967 | 54.009 | 27.765 | 26.968 | 12.941 | 23.692 | 12.521 | 0 | 0 | 58.787 | 56.096 | 48.804 | 20.635 | 0 | 0 | 52.954 | 34.555 | [5 empty] | 0 | 6.999 | 19 | 2.9503 | 2.7292 | 1.0139 | 0.83333 | 1.8959 | 64.26
05/13/09 | 6:32 | 0 | 19.385 | 0 | 1 | 0 | 31.45 | 53.988 | 27.79 | 27.042 | 12.471 | 23.621 | 12.471 | 0 | 0 | 58.81 | 56.096 | 48.816 | 20.622 | 0 | 0 | 52.943 | 34.543 | [5 empty] | 0 | 4.408 | 20 | 2.9648 | 2.743 | 1.0145 | 0.83333 | 1.9097 | 64.4113
05/13/09 | 6:33 | 0 | 19.342 | 0 | 1 | 0 | 30.107 | 46.701 | 27.699 | 27.096 | 12.454 | 23.58 | 12.479 | 0 | 0 | 58.749 | 56.033 | 48.788 | 20.593 | 0 | 0 | 52.915 | 34.514 | [5 empty] | 0 | 3.011 | 21 | 2.9625 | 2.7408 | 1.0144 | 0.83333 | 1.9075 | 64.3872
05/13/09 | 6:34 | 0 | 19.342 | 0 | 1 | 0 | 29.506 | 39.636 | 27.699 | 27.145 | 12.305 | 23.58 | 12.479 | 0 | 0 | 58.749 | 56.009 | 48.788 | 20.593 | 0 | 0 | 52.915 | 34.514 | [5 empty] | 0 | 2.361 | 22 | 2.9625 | 2.7408 | 1.0144 | 0.83333 | 1.9075 | 64.3872
05/13/09 | 6:35 | 0 | 19.317 | 0 | 1 | 0 | 29.143 | 35.313 | 27.554 | 27.174 | 12.262 | 23.609 | 12.484 | 0 | 0 | 58.776 | 56.037 | 48.837 | 20.598 | 0 | 0 | 52.919 | 34.495 | [5 empty] | 0 | 1.969 | 23 | 2.9611 | 2.7394 | 1.0143 | 0.83333 | 1.9061 | 64.3721
05/13/09 | 6:36 | 0 | 19.342 | 0 | 1 | 0 | 28.903 | 32.821 | 27.53 | 27.12 | 27.481 | 23.555 | 12.479 | 1 | 0 | 58.726 | 55.986 | 48.788 | 20.568 | 0 | 0 | 52.915 | 34.443 | [5 empty] | 0 | 1.783 | 24 | 2.9625 | 2.7408 | 1.0144 | 0.83333 | 1.9075 | 64.3872
05/13/09 | 6:37 | 0 | 19.342 | 0 | 0 | 0 | 48.58 | 31.36 | 27.459 | 27.145 | 17.419 | 23.604 | 12.504 | 1 | 0 | 58.726 | 55.986 | 48.718 | 20.568 | 0 | 0 | 52.891 | 34.491 | [5 empty] | 0 | 21.435 | 25 | 2.9552 | 2.7339 | 1.0141 | 0.83333 | 1.9006 | 64.3116
05/13/09 | 6:38 | 0 | 19.342 | 0 | 1 | 0 | 62.56 | 30.516 | 27.336 | 27.071 | 13.565 | 23.58 | 12.504 | 0 | 0 | 58.726 | 55.963 | 48.671 | 20.593 | 0 | 0 | 52.868 | 34.443 | [5 empty] | 0 | 35.489 | 26 | 2.9552 | 2.7339 | 1.0141 | 0.83333 | 1.9006 | 64.3116
05/13/09 | 6:39 | 0 | 19.342 | 0 | 0 | 0 | 57.649 | 30.227 | 27.145 | 27.049 | 13.22 | 23.555 | 12.577 | 1 | 0 | 58.657 | 55.963 | 48.671 | 20.593 | 0 | 0 | 52.891 | 34.443 | [5 empty] | 0 | 30.6 | 27 | 2.934 | 2.7137 | 1.0132 | 0.83333 | 1.8804 | 64.0889
05/13/09 | 6:40 | 0 | 19.347 | 0 | 1 | 0 | 42.626 | 30.112 | 27.101 | 27.079 | 12.607 | 23.584 | 12.534 | 0 | 0 | 58.641 | 55.991 | 48.655 | 20.622 | 0 | 0 | 52.919 | 34.447 | [5 empty] | 0 | 15.547 | 28 | 2.9465 | 2.7256 | 1.0137 | 0.83333 | 1.8923 | 64.2205
05/13/09 | 6:41 | 0 | 19.317 | 1 | 1 | 0 | 34.773 | 36.299 | 26.855 | 27.025 | 12.454 | 23.53 | 12.526 | 0 | 0 | 58.568 | 55.942 | 48.627 | 20.593 | 0 | 0 | 52.915 | 34.443 | [5 empty] | 0 | 7.748 | 29 | 2.9488 | 2.7278 | 1.0138 | 0.83333 | 1.8945 | 64.2448
05/13/09 | 6:42 | 0 | 19.317 | 0 | 1 | 0 | 31.409 | 49.796 | 26.735 | 26.926 | 12.454 | 23.555 | 12.504 | 0 | 0 | 58.546 | 55.918 | 48.627 | 20.568 | 0 | 0 | 52.915 | 34.419 | [5 empty] | 0 | 4.483 | 30 | 2.9552 | 2.7339 | 1.0141 | 0.83333 | 1.9006 | 64.3116
05/13/09 | 6:43 | 0 | 19.317 | 0 | 1 | 0 | 29.746 | 45.371 | 26.76 | 26.782 | 12.305 | 23.506 | 12.479 | 0 | 0 | 58.523 | 55.872 | 48.695 | 20.544 | 0 | 0 | 52.891 | 34.419 | [5 empty] | 0 | 2.964 | 31 | 2.9625 | 2.7408 | 1.0144 | 0.83333 | 1.9075 | 64.3872
05/13/09 | 6:44 | 0 | 19.367 | 0 | 1 | 0 | 28.952 | 37.545 | 26.806 | 26.591 | 12.132 | 23.53 | 12.526 | 0 | 0 | 58.457 | 55.848 | 48.65 | 20.568 | 0 | 0 | 52.868 | 34.443 | [5 empty] | 0 | 2.361 | 32 | 2.9488 | 2.7278 | 1.0138 | 0.83333 | 1.8945 | 64.2448
05/13/09 | 6:45 | 0 | 19.342 | 0 | 1 | 0 | 28.469 | 33.244 | 26.904 | 26.446 | 12.034 | 23.459 | 12.504 | 0 | 0 | 58.457 | 55.848 | 48.65 | 20.568 | 0 | 0 | 52.868 | 34.419 | [5 empty] | 0 | 2.023 | 33 | 2.9552 | 2.7339 | 1.0141 | 0.83333 | 1.9006 | 64.3116
05/13/09 | 6:46 | 0 | 19.342 | 0 | 1 | 0 | 28.084 | 31.144 | 27.025 | 26.397 | 11.961 | 23.435 | 12.479 | 0 | 0 | 58.434 | 55.825 | 48.65 | 20.568 | 0 | 0 | 52.868 | 34.395 | [5 empty] | 0 | 1.687 | 34 | 2.9625 | 2.7408 | 1.0144 | 0.83333 | 1.9075 | 64.3872
05/13/09 | 6:47 | 0 | 19.367 | 0 | 1 | 0 | 27.819 | 30.011 | 26.951 | 26.397 | 23.773 | 23.386 | 12.526 | 0 | 0 | 58.411 | 55.825 | 48.627 | 20.568 | 0 | 0 | 52.845 | 34.349 | [5 empty] | 0 | 1.422 | 35 | 2.9488 | 2.7278 | 1.0138 | 0.83333 | 1.8945 | 64.2448
05/13/09 | 6:48 | 0 | 19.342 | 0 | 1 | 0 | 46.655 | 29.312 | 26.88 | 26.47 | 19.809 | 23.386 | 12.552 | 1 | 0 | 58.388 | 55.804 | 48.58 | 20.544 | 0 | 0 | 52.868 | 34.349 | [5 empty] | 0 | 20.185 | 36 | 2.9413 | 2.7206 | 1.0135 | 0.83333 | 1.8873 | 64.1655
05/13/09 | 6:49 | 0 | 19.372 | 0 | 1 | 0 | 55.671 | 28.837 | 26.691 | 26.62 | 13.421 | 23.415 | 12.632 | 0 | 0 | 58.372 | 55.832 | 48.564 | 20.598 | 0 | 0 | 52.873 | 34.378 | [5 empty] | 0 | 29.051 | 37 | 2.918 | 2.6985 | 1.0126 | 0.83333 | 1.8651 | 63.9189
05/13/09 | 6:50 | 0 | 19.342 | 0 | 1 | 0 | 39.846 | 29.361 | 26.542 | 26.64 | 13.022 | 23.386 | 12.577 | 0 | 0 | 58.322 | 55.781 | 48.536 | 20.544 | 0 | 0 | 52.845 | 34.349 | [5 empty] | 0 | 13.206 | 38 | 2.934 | 2.7137 | 1.0132 | 0.83333 | 1.8804 | 64.0889
05/13/09 | 6:51 | 0 | 19.317 | 0 | 1 | 0 | 32.394 | 42.363 | 26.35 | 26.591 | 12.602 | 23.386 | 12.577 | 0 | 0 | 58.299 | 55.757 | 48.557 | 20.544 | 0 | 0 | 52.824 | 34.325 | [5 empty] | 0 | 5.803 | 39 | 2.934 | 2.7137 | 1.0132 | 0.83333 | 1.8804 | 64.0889
05/13/09 | 6:52 | 0 | 19.367 | 0 | 1 | 0 | 29.648 | 47.824 | 26.277 | 26.47 | 12.33 | 23.386 | 12.552 | 1 | 0 | 58.254 | 55.757 | 48.51 | 20.568 | 0 | 0 | 52.796 | 34.302 | [5 empty] | 0 | 3.178 | 40 | 2.9413 | 2.7206 | 1.0135 | 0.83333 | 1.8873 | 64.1655
05/13/09 | 6:53 | 0 | 19.307 | 1 | 2 | 0 | 28.555 | 38.732 | 26.267 | 26.316 | 12.124 | 23.28 | 12.519 | 0 | 0 | 58.242 | 55.722 | 48.545 | 20.534 | 0 | 0 | 52.786 | 34.268 | [5 empty] | 0 | 2.239 | 41 | 2.9509 | 2.7297 | 1.0139 | 0.83333 | 1.8964 | 64.2661
05/13/09 | 6:54 | 0 | 19.332 | 0 | 1 | 0 | 27.976 | 32.998 | 26.338 | 26.147 | 12.494 | 23.305 | 12.617 | 0 | 0 | 58.219 | 55.699 | 48.545 | 20.583 | 0 | 0 | 52.786 | 34.268 | [5 empty] | 0 | 1.829 | 42 | 2.9223 | 2.7026 | 1.0128 | 0.83333 | 1.8693 | 63.9654
05/13/09 | 6:55 | 0 | 19.357 | 0 | 1 | 0 | 27.591 | 30.457 | 26.316 | 26.051 | 11.951 | 23.207 | 12.567 | 0 | 0 | 58.219 | 55.699 | 48.545 | 20.583 | 0 | 0 | 52.765 | 34.292 | [5 empty] | 0 | 1.54 | 43 | 2.9369 | 2.7165 | 1.0133 | 0.83333 | 1.8831 | 64.1196
05/13/09 | 6:56 | 0 | 19.332 | 0 | 1 | 0 | 27.302 | 29.278 | 26.316 | 26.027 | 12.024 | 23.256 | 12.642 | 0 | 0 | 58.196 | 55.676 | 48.522 | 20.583 | 0 | 0 | 52.786 | 34.268 | [5 empty] | 0 | 1.275 | 44 | 2.915 | 2.6957 | 1.0125 | 0.83333 | 1.8624 | 63.8878
05/13/09 | 6:57 | 0 | 19.307 | 0 | 1 | 0 | 27.061 | 28.555 | 26.267 | 26.002 | 12.124 | 23.231 | 12.642 | 0 | 0 | 58.174 | 55.676 | 48.501 | 20.559 | 0 | 0 | 52.88 | 34.172 | [5 empty] | 0 | 1.059 | 45 | 2.915 | 2.6957 | 1.0125 | 0.83333 | 1.8624 | 63.8878
05/13/09 | 6:58 | 0 | 19.332 | 0 | 2 | 0 | 26.892 | 28.074 | 26.218 | 26.051 | 20.968 | 23.231 | 12.642 | 0 | 0 | 58.153 | 55.676 | 48.478 | 20.559 | 0 | 0 | 52.833 | 34.127 | [5 empty] | 0 | 0.841 | 46 | 2.915 | 2.6957 | 1.0125 | 0.83333 | 1.8624 | 63.8878
05/13/09 | 6:59 | 1 | 19.362 | 0 | 1 | 0 | 45.159 | 27.765 | 26.032 | 26.081 | 21.287 | 23.236 | 12.72 | 0 | 0 | 58.174 | 55.652 | 48.454 | 20.583 | 0 | 0 | 52.719 | 34.103 | [5 empty] | 19.362 | 19.078 | 47 | 2.8923 | 2.6741 | 1.0115 | 0.83333 | 1.8408 | 63.643
05/13/09 | 7:00 | 0 | 19.332 | 0 | 2 | 0 | 46.183 | 27.544 | 25.978 | 25.978 | 13.406 | 23.185 | 12.642 | 1 | 0 | 58.13 | 55.629 | 48.431 | 20.559 | 0 | 0 | 52.581 | 34.055 | [5 empty] | 0 | 20.205 | 48 | 2.915 | 2.6957 | 1.0125 | 0.83333 | 1.8624 | 63.8878
05/13/09 | 7:01 | 0 | 19.332 | 0 | 1 | 0 | 33.232 | 38.356 | 26.051 | 25.882 | 12.69 | 23.111 | 12.617 | 0 | 0 | 58.085 | 55.629 | 48.408 | 20.559 | 0 | 0 | 52.49 | 34.031 | [5 empty] | 0 | 7.35 | 49 | 2.9223 | 2.7026 | 1.0128 | 0.83333 | 1.8693 | 63.9654
05/13/09 | 7:02 | 0 | 19.332 | 0 | 2 | 0 | 28.964 | 44.09 | 26.171 | 25.784 | 12.247 | 23.136 | 12.69 | 0 | 0 | 58.085 | 55.608 | 48.384 | 20.534 | 0 | 0 | 52.443 | 34.031 | [5 empty] | 0 | 3.18 | 50 | 2.9011 | 2.6824 | 1.0119 | 0.83333 | 1.8491 | 63.7376
05/13/09 | 7:03 | 0 | 19.332 | 0 | 1 | 0 | 27.495 | 34.689 | 26.218 | 25.857 | 12.222 | 23.136 | 12.667 | 0 | 0 | 58.085 | 55.585 | 48.408 | 20.583 | 0 | 0 | 52.352 | 34.055 | [5 empty] | 0 | 1.638 | 51 | 2.9078 | 2.6888 | 1.0122 | 0.83333 | 1.8554 | 63.8098
05/13/09 | 7:04 | 0 | 19.332 | 0 | 2 | 0 | 26.941 | 30.097 | 26.291 | 25.882 | 12.124 | 23.087 | 12.642 | 0 | 0 | 58.062 | 55.585 | 48.431 | 20.559 | 0 | 0 | 52.305 | 34.055 | [5 empty] | 0 | 1.059 | 52 | 2.915 | 2.6957 | 1.0125 | 0.83333 | 1.8624 | 63.8878
05/13/09 | 7:05 | 0 | 19.307 | 1 | 1 | 0 | 26.701 | 28.361 | 26.267 | 25.929 | 12.147 | 23.04 | 12.69 | 0 | 0 | 58.062 | 55.585 | 48.384 | 20.583 | 0 | 0 | 52.282 | 34.079 | [5 empty] | 0 | 0.772 | 53 | 2.9011 | 2.6824 | 1.0119 | 0.83333 | 1.8491 | 63.7376
05/13/09 | 7:06 | 0 | 19.357 | 0 | 2 | 0 | 26.603 | 27.616 | 26.267 | 25.978 | 12.124 | 23.04 | 12.617 | 0 | 0 | 58.039 | 55.561 | 48.363 | 20.559 | 0 | 0 | 52.238 | 34.079 | [5 empty] | 0 | 0.625 | 54 | 2.9223 | 2.7026 | 1.0128 | 0.83333 | 1.8693 | 63.9654
05/13/09 | 7:07 | 0 | 19.307 | 0 | 1 | 0 | 26.532 | 27.255 | 26.147 | 25.978 | 11.951 | 23.04 | 12.642 | 0 | 0 | 58.039 | 55.561 | 48.363 | 20.583 | 0 | 0 | 52.214 | 34.01 | [5 empty] | 0 | 0.554 | 55 | 2.915 | 2.6957 | 1.0125 | 0.83333 | 1.8624 | 63.8878
05/13/09 | 7:08 | 0 | 19.332 | 0 | 2 | 0 | 26.483 | 27.086 | 26.122 | 25.929 | 11.998 | 23.016 | 12.667 | 1 | 0 | 57.996 | 55.561 | 48.34 | 20.583 | 0 | 0 | 52.191 | 34.01 | [5 empty] | 0 | 0.554 | 56 | 2.9078 | 2.6888 | 1.0122 | 0.83333 | 1.8554 | 63.8098
05/13/09 | 7:09 | 0 | 19.332 | 0 | 2 | 0 | 26.412 | 26.917 | 26.171 | 25.857 | 17.409 | 23.016 | 12.567 | 0 | 0 | 57.996 | 55.538 | 48.384 | 20.559 | 0 | 0 | 52.168 | 34.031 | [5 empty] | 0 | 0.555 | 57 | 2.9369 | 2.7165 | 1.0133 | 0.83333 | 1.8831 | 64.1196
05/13/09 | 7:10 | 0 | 19.324 | 0 | 2 | 0 | 42.343 | 26.789 | 26.161 | 25.897 | 24.067 | 22.959 | 12.534 | 0 | 0 | 57.92 | 55.484 | 48.263 | 20.551 | 0 | 0 | 52.114 | 34 | [5 empty] | 0 | 16.446 | 58 | 2.9465 | 2.7256 | 1.0137 | 0.83333 | 1.8923 | 64.2205
05/13/09 | 7:11 | 0 | 19.332 | 0 | 2 | 0 | 38.897 | 29.06 | 26.316 | 26.002 | 13.63 | 22.967 | 12.544 | 1 | 0 | 57.927 | 55.491 | 48.226 | 20.485 | 0 | 0 | 52.123 | 34.01 | [5 empty] | 0 | 12.895 | 59 | 2.9436 | 2.7228 | 1.0136 | 0.83333 | 1.8895 | 64.19
05/13/09 | 7:12 | 0 | 19.307 | 0 | 2 | 0 | 30.072 | 43.243 | 26.387 | 26.051 | 12.79 | 22.895 | 12.667 | 0 | 0 | 57.904 | 55.515 | 48.226 | 20.583 | 0 | 0 | 52.081 | 33.964 | [5 empty] | 0 | 4.021 | 60 | 2.9078 | 2.6888 | 1.0122 | 0.83333 | 1.8554 | 63.8098
05/13/09 | 7:13 | 0 | 19.38 | 0 | 2 | 0 | 27.711 | 34.337 | 26.483 | 26.144 | 12.318 | 22.917 | 12.687 | 0 | 0 | 57.955 | 55.473 | 48.342 | 20.581 | 0 | 0 | 52.079 | 34.034 | [5 empty] | 0 | 1.567 | 61 | 2.9019 | 2.6832 | 1.0119 | 0.83333 | 1.8499 | 63.7471
05/13/09 | 7:14 | 0 | 19.354 | 0 | 2 | 0 | 27.061 | 29.374 | 26.578 | 26.193 | 12.242 | 22.893 | 12.738 | 0 | 0 | 57.955 | 55.496 | 48.296 | 20.581 | 0 | 0 | 52.056 | 34.01 | [5 empty] | 0 | 0.868 | 62 | 2.8871 | 2.6691 | 1.0113 | 0.83333 | 1.8358 | 63.586
05/13/09 | 7:15 | 0 | 19.354 | 0 | 2 | 0 | 26.797 | 27.905 | 26.603 | 26.313 | 12.046 | 22.893 | 12.712 | 0 | 0 | 57.932 | 55.473 | 48.342 | 20.605 | 0 | 0 | 52.032 | 33.986 | [5 empty] | 0 | 0.484 | 63 | 2.8947 | 2.6763 | 1.0116 | 0.83333 | 1.843 | 63.6683
05/13/09 | 7:16 | 0 | 19.354 | 0 | 2 | 0 | 26.698 | 27.397 | 26.507 | 26.313 | 12.021 | 22.844 | 12.712 | 0 | 0 | 57.909 | 55.449 | 48.319 | 20.532 | 0 | 0 | 51.988 | 33.938 | [5 empty] | 0 | 0.385 | 64 | 2.8947 | 2.6763 | 1.0116 | 0.83333 | 1.843 | 63.6683
05/13/09 | 7:17 | 0 | 19.354 | 1 | 2 | 0 | 26.652 | 27.157 | 26.434 | 26.289 | 12.021 | 22.844 | 12.687 | 0 | 0 | 57.932 | 55.449 | 48.296 | 20.556 | 0 | 0 | 51.988 | 33.938 | [5 empty] | 0 | 0.363 | 65 | 2.9019 | 2.6832 | 1.0119 | 0.83333 | 1.8499 | 63.7471
05/13/09 | 7:18 | 0 | 19.354 | 0 | 3 | 0 | 26.627 | 27.061 | 26.313 | 26.218 | 12.119 | 22.868 | 12.64 | 0 | 0 | 57.909 | 55.426 | 48.272 | 20.556 | 0 | 0 | 51.988 | 33.938 | [5 empty] | 0 | 0.409 | 66 | 2.9156 | 2.6962 | 1.0125 | 0.83333 | 1.8629 | 63.894
05/13/09 | 7:19 | 0 | 19.354 | 0 | 2 | 0 | 26.483 | 26.963 | 26.338 | 26.144 | 12.22 | 22.844 | 12.64 | 0 | 0 | 57.843 | 55.426 | 48.249 | 20.51 | 0 | 0 | 51.965 | 33.914 | [5 empty] | 0 | 0.339 | 67 | 2.9156 | 2.6962 | 1.0125 | 0.83333 | 1.8629 | 63.894
05/13/09 | 7:20 | 0 | 19.354 | 0 | 2 | 0 | 26.363 | 26.843 | 26.387 | 26.144 | 12.021 | 22.822 | 12.687 | 0 | 0 | 57.863 | 55.405 | 48.272 | 20.556 | 0 | 0 | 51.965 | 33.938 | [5 empty] | 0 | 0.219 | 68 | 2.9019 | 2.6832 | 1.0119 | 0.83333 | 1.8499 | 63.7471
05/13/09 | 7:21 | 0 | 19.329 | 0 | 3 | 0 | 38.849 | 26.698 | 26.458 | 26.193 | 22.822 | 22.822 | 12.662 | 1 | 0 | 57.863 | 55.382 | 48.249 | 20.556 | 0 | 0 | 51.965 | 33.938 | [5 empty] | 0 | 12.656 | 69 | 2.9092 | 2.6902 | 1.0122 | 0.83333 | 1.8568 | 63.8254
05/13/09 | 7:22 | 1 | 19.354 | 0 | 2 | 0 | 46.508 | 32.095 | 26.483 | 26.267 | 24.435 | 22.822 | 12.687 | 1 | 0 | 57.843 | 55.382 | 48.181 | 20.581 | 0 | 0 | 51.988 | 33.914 | [5 empty] | 19.354 | 20.241 | 70 | 2.9019 | 2.6832 | 1.0119 | 0.83333 | 1.8499 | 63.7471
05/13/09 | 7:23 | 0 | 19.354 | 0 | 3 | 1 | 47.815 | 44.972 | 26.507 | 26.289 | 25.953 | 22.773 | 12.763 | 2 | 0 | 57.82 | 55.358 | 48.135 | 20.581 | 0 | 0 | 51.941 | 33.893 | [5 empty] | 0 | 21.526 | 71 | 2.8798 | 2.6622 | 1.011 | 0.83333 | 1.8289 | 63.5065
05/13/09 | 7:24 | 0 | 19.354 | 0 | 2 | 0 | 48.296 | 47.493 | 26.532 | 26.313 | 26.338 | 22.773 | 12.687 | 2 | 0 | 57.82 | 55.358 | 48.135 | 20.556 | 0 | 0 | 51.895 | 33.914 | [5 empty] | 0 | 21.983 | 0 | 2.9019 | 2.6832 | 1.0119 | 0.83333 | 1.8499 | 63.7471
05/13/09 | 7:25 | 0 | 19.329 | 0 | 3 | 0 | 48.87 | 48.111 | 26.676 | 26.338 | 27.495 | 22.748 | 12.712 | 1 | 0 | 57.82 | 55.358 | 48.158 | 20.532 | 0 | 0 | 51.895 | 33.893 | [5 empty] | 0 | 22.532 | 1 | 2.8947 | 2.6763 | 2.6783 | 2.5 | 0.17632 | 6.0911
05/13/09 | 7:26 | 1 | 19.38 | 0 | 2 | 0 | 49.556 | 48.709 | 26.772 | 26.434 | 28.265 | 22.822 | 12.662 | 2 | 0 | 57.863 | 55.335 | 48.111 | 20.556 | 0 | 0 | 51.895 | 33.893 | [5 empty] | 19.38 | 23.122 | 2 | 2.9092 | 2.6902 | 2.6789 | 2.5 | 0.19016 | 6.5364
05/13/09 | 7:27 | 0 | 19.329 | 0 | 2 | 0 | 49.603 | 49.556 | 26.797 | 26.507 | 28.601 | 22.844 | 12.64 | 2 | 0 | 57.82 | 55.312 | 48.158 | 20.556 | 0 | 0 | 51.874 | 33.869 | [5 empty] | 0 | 23.096 | 3 | 2.9156 | 2.6962 | 2.6791 | 2.5 | 0.19625 | 6.7309
05/13/09 | 7:28 | 0 | 19.354 | 1 | 3 | 0 | 49.808 | 49.901 | 26.917 | 26.532 | 29.18 | 22.773 | 12.64 | 1 | 0 | 57.886 | 55.358 | 48.135 | 20.532 | 0 | 0 | 51.874 | 33.938 | [5 empty] | 0 | 23.276 | 4 | 2.9156 | 2.6962 | 2.6791 | 2.5 | 0.19625 | 6.7309
05/13/09 | 7:29 | 0 | 19.329 | 0 | 2 | 0 | 49.442 | 50.062 | 27.012 | 26.603 | 29.589 | 22.868 | 12.662 | 2 | 0 | 57.909 | 55.382 | 48.111 | 20.581 | 0 | 0 | 51.85 | 33.938 | [5 empty] | 0 | 22.839 | 5 | 2.9092 | 2.6902 | 2.6789 | 2.5 | 0.19016 | 6.5364
05/13/09 | 7:30 | 1 | 19.354 | 0 | 3 | 0 | 49.418 | 49.969 | 27.181 | 26.747 | 30.337 | 22.868 | 12.662 | 2 | 0 | 57.955 | 55.358 | 48.158 | 20.556 | 0 | 0 | 51.874 | 33.938 | [5 empty] | 19.354 | 22.671 | 6 | 2.9092 | 2.6902 | 2.6789 | 2.5 | 0.19016 | 6.5364
05/13/09 | 7:31 | 0 | 19.299 | 0 | 2 | 0 | 47.992 | 49.736 | 27.392 | 26.887 | 22.719 | 22.959 | 12.657 | 1 | 0 | 57.977 | 55.358 | 48.158 | 20.532 | 0 | 0 | 51.85 | 33.938 | [5 empty] | 0 | 21.105 | 7 | 2.9107 | 2.6915 | 2.6789 | 2.5 | 0.19154 | 6.5807
05/13/09 | 7:32 | 0 | 19.354 | 0 | 3 | 0 | 34.502 | 49.694 | 27.638 | 27.086 | 16.986 | 23.013 | 12.64 | 1 | 0 | 57.977 | 55.382 | 48.181 | 20.568 | 0 | 0 | 51.885 | 33.926 | [5 empty] | 0 | 7.416 | 8 | 2.9156 | 2.6962 | 2.6791 | 2.5 | 0.19625 | 6.7309
05/13/09 | 7:33 | 0 | 19.367 | 0 | 2 | 0 | 30.3 | 38.086 | 28.084 | 27.363 | 16.207 | 23.074 | 12.798 | 0 | 0 | 57.987 | 55.414 | 48.261 | 20.568 | 0 | 0 | 51.885 | 33.926 | [5 empty] | 0 | 2.937 | 9 | 2.8696 | 2.6525 | 2.6773 | 2.5 | 0.15251 | 5.3148
05/13/09 | 7:34 | 0 | 19.362 | 0 | 2 | 0 | 29.163 | 31.86 | 28.513 | 27.718 | 14.769 | 23.045 | 12.67 | 0 | 0 | 58.028 | 55.386 | 48.256 | 20.539 | 0 | 0 | 51.834 | 33.921 | [5 empty] | 0 | 1.445 | 10 | 2.9069 | 2.6879 | 2.6788 | 2.5 | 0.18794 | 6.4655
05/13/09 | 7:35 | 0 | 19.312 | 0 | 3 | 0 | 28.849 | 30.102 | 29.043 | 28.224 | 13.98 | 23.069 | 12.622 | 0 | 0 | 58.005 | 55.319 | 48.279 | 20.539 | 0 | 0 | 51.834 | 33.897 | [5 empty] | 0 | 0.625 | 11 | 2.9209 | 2.7012 | 2.6794 | 2.5 | 0.20123 | 6.8894
05/13/09 | 7:36 | 0 | 19.367 | 0 | 3 | 0 | 29.001 | 29.577 | 29.432 | 28.903 | 13.514 | 23.146 | 12.652 | 0 | 0 | 58.078 | 55.393 | 48.307 | 20.568 | 0 | 0 | 51.839 | 33.902 | [5 empty] | 0 | 0.098 | 12 | 2.9121 | 2.6929 | 2.679 | 2.5 | 0.19293 | 6.6249
05/13/09 | 7:37 | 0 | 19.367 | 0 | 3 | 0 | 29.386 | 29.531 | 29.577 | 29.266 | 13.218 | 23.195 | 12.627 | 0 | 0 | 58.055 | 55.393 | 48.261 | 20.568 | 0 | 0 | 51.815 | 33.902 | [5 empty] | 0 | 0.12 | 13 | 2.9194 | 2.6998 | 2.6793 | 2.5 | 0.19985 | 6.8454
05/13/09 | 7:38 | 0 | 19.367 | 0 | 3 | 0 | 29.626 | 29.795 | 29.266 | 29.41 | 13.145 | 23.195 | 12.652 | 0 | 0 | 58.055 | 55.393 | 48.284 | 20.593 | 0 | 0 | 51.815 | 33.881 | [5 empty] | 0 | 0.216 | 14 | 2.9121 | 2.6929 | 2.679 | 2.5 | 0.19293 | 6.6249
05/13/09 | 7:39 | 0 | 19.367 | 1 | 3 | 0 | 29.746 | 29.987 | 29.047 | 29.121 | 12.775 | 23.195 | 12.526 | 0 | 0 | 58.032 | 55.37 | 48.24 | 20.617 | 0 | 0 | 51.815 | 33.881 | [5 empty] | 0 | 0.625 | 15 | 2.9488 | 2.7278 | 2.6805 | 2.5 | 0.2278 | 7.7252
05/13/09 | 7:40 | 0 | 19.342 | 0 | 2 | 0 | 29.531 | 30.156 | 29.023 | 28.903 | 12.798 | 23.244 | 12.454 | 0 | 0 | 57.987 | 55.393 | 48.193 | 20.617 | 0 | 0 | 51.815 | 33.809 | [5 empty] | 0 | 0.628 | 16 | 2.9698 | 2.7477 | 2.6813 | 2.5 | 0.24773 | 8.3417
05/13/09 | 7:41 | 0 | 19.367 | 0 | 3 | 0 | 31.048 | 29.891 | 29.168 | 28.878 | 26.206 | 23.315 | 12.403 | 0 | 0 | 57.966 | 55.37 | 48.216 | 20.617 | 0 | 0 | 51.748 | 33.716 | [5 empty] | 0 | 2.17 | 17 | 2.9846 | 2.7618 | 2.6819 | 2.5 | 0.26185 | 8.7732
05/13/09 | 7:42 | 0 | 19.367 | 0 | 3 | 0 | 45.257 | 31.24 | 29.312 | 29.097 | 27.483 | 23.244 | 12.454 | 1 | 0 | 57.966 | 55.37 | 48.17 | 20.617 | 0 | 0 | 51.678 | 33.692 | [5 empty] | 0 | 16.16 | 18 | 2.9698 | 2.7477 | 2.6813 | 2.5 | 0.24773 | 8.3417
05/13/09 | 7:43 | 0 | 19.367 | 0 | 3 | 0 | 47.367 | 44.547 | 29.312 | 29.192 | 28.613 | 23.266 | 12.602 | 2 | 0 | 57.943 | 55.347 | 48.17 | 20.568 | 0 | 0 | 51.587 | 33.716 | [5 empty] | 0 | 18.175 | 19 | 2.9267 | 2.7068 | 2.6796 | 2.5 | 0.20677 | 7.0648
05/13/09 | 7:44 | 1 | 19.337 | 0 | 3 | 0 | 48.485 | 47.248 | 29.212 | 29.163 | 29.548 | 23.19 | 12.572 | 2 | 0 | 57.893 | 55.295 | 48.142 | 20.564 | 0 | 0 | 51.489 | 33.711 | [5 empty] | 19.337 | 19.322 | 20 | 2.9354 | 2.7151 | 2.68 | 2.5 | 0.21507 | 7.3267
05/13/09 | 7:45 | 0 | 19.337 | 0 | 2 | 0 | 48.37 | 48.37 | 29.212 | 29.138 | 19.043 | 23.165 | 12.547 | 1 | 0 | 57.847 | 55.272 | 48.142 | 20.564 | 0 | 0 | 51.421 | 33.735 | [5 empty] | 0 | 19.232 | 21 | 2.9427 | 2.722 | 2.6802 | 2.5 | 0.22199 | 7.5437
05/13/09 | 7:46 | 0 | 19.337 | 0 | 3 | 0 | 35.732 | 49.358 | 29.212 | 29.092 | 15.337 | 23.214 | 12.645 | 1 | 0 | 57.847 | 55.251 | 48.165 | 20.539 | 0 | 0 | 51.351 | 33.711 | [5 empty] | 0 | 6.64 | 22 | 2.9142 | 2.6949 | 2.6791 | 2.5 | 0.19486 | 6.6868
05/13/09 | 7:47 | 0 | 19.367 | 0 | 2 | 1 | 31.818 | 38.65 | 29.361 | 29.097 | 14.676 | 23.31 | 12.572 | 0 | 0 | 57.847 | 55.272 | 48.188 | 20.539 | 0 | 0 | 51.351 | 33.735 | [5 empty] | 0 | 2.721 | 23 | 2.9354 | 2.7151 | 2.68 | 2.5 | 0.21507 | 7.3267
05/13/09 | 7:48 | 0 | 19.342 | 0 | 3 | 0 | 30.661 | 33.175 | 29.506 | 29.143 | 13.811 | 23.315 | 12.675 | 0 | 0 | 57.875 | 55.3 | 48.193 | 20.617 | 0 | 0 | 51.334 | 33.785 | [5 empty] | 0 | 1.518 | 0 | 2.9054 | 2.6866 | 2.6787 | 2.5 | 0.18656 | 6.4211
05/13/09 | 7:49 | 0 | 19.367 | 0 | 2 | 0 | 30.18 | 31.504 | 29.602 | 29.266 | 13.416 | 23.339 | 12.652 | 0 | 0 | 57.898 | 55.279 | 48.24 | 20.593 | 0 | 0 | 51.288 | 33.785 | [5 empty] | 0 | 0.914 | 1 | 2.9121 | 2.6929 | 2.3219 | 2.1429 | 0.55007 | 18.8888
05/13/09 | 7:50 | 0 | 19.337 | 1 | 3 | 0 | 29.935 | 30.801 | 29.452 | 29.428 | 13.115 | 23.31 | 12.67 | 0 | 0 | 57.847 | 55.272 | 48.188 | 20.588 | 0 | 0 | 51.236 | 33.735 | [5 empty] | 0 | 0.507 | 2 | 2.9069 | 2.6879 | 2.3217 | 2.1429 | 0.54509 | 18.7515
05/13/09 | 7:51 | 0 | 19.367 | 0 | 2 | 0 | 29.94 | 30.516 | 29.531 | 29.41 | 13.095 | 23.315 | 12.652 | 0 | 0 | 57.875 | 55.279 | 48.24 | 20.568 | 0 | 0 | 51.22 | 33.716 | [5 empty] | 0 | 0.53 | 3 | 2.9121 | 2.6929 | 2.3219 | 2.1429 | 0.55007 | 18.8888
05/13/09 | 7:52 | 0 | 19.337 | 0 | 3 | 0 | 29.812 | 30.367 | 29.403 | 29.428 | 13.09 | 23.359 | 12.67 | 0 | 0 | 57.824 | 55.272 | 48.212 | 20.564 | 0 | 0 | 51.157 | 33.699 | [5 empty] | 0 | 0.384 | 4 | 2.9069 | 2.6879 | 2.3217 | 2.1429 | 0.54509 | 18.7515
05/13/09 | 7:53 | 0 | 19.372 | 0 | 2 | 0 | 29.8 | 30.256 | 29.295 | 29.391 | 12.484 | 23.344 | 12.68 | 0 | 0 | 57.879 | 55.26 | 48.265 | 20.598 | 0 | 0 | 51.178 | 33.79 | [5 empty] | 0 | 0.409 | 5 | 2.904 | 2.6852 | 2.3215 | 2.1429 | 0.54232 | 18.675
05/13/09 | 7:54 | 0 | 19.372 | 0 | 3 | 0 | 29.727 | 30.136 | 29.101 | 29.246 | 12.509 | 23.369 | 12.657 | 0 | 0 | 57.836 | 55.284 | 48.221 | 20.622 | 0 | 0 | 51.178 | 33.768 | [5 empty] | 0 | 0.481 | 6 | 2.9107 | 2.6915 | 2.3218 | 2.1429 | 0.54869 | 18.8507
05/13/09 | 7:55 | 0 | 19.347 | 0 | 2 | 0 | 29.582 | 30.041 | 28.886 | 29.006 | 24.541 | 23.337 | 12.624 | 0 | 0 | 57.829 | 55.23 | 48.191 | 20.566 | 0 | 0 | 51.101 | 33.737 | [5 empty] | 0 | 0.576 | 7 | 2.9203 | 2.7007 | 2.3222 | 2.1429 | 0.55782 | 19.1015
05/13/09 | 7:56 | 0 | 19.372 | 0 | 3 | 0 | 46.249 | 29.969 | 28.788 | 28.812 | 20.767 | 23.271 | 12.632 | 1 | 0 | 57.836 | 55.237 | 48.198 | 20.573 | 0 | 0 | 51.131 | 33.744 | [5 empty] | 0 | 17.437 | 8 | 2.918 | 2.6985 | 2.3221 | 2.1429 | 0.55561 | 19.0409
05/13/09 | 7:57 | 0 | 19.372 | 0 | 2 | 0 | 36.069 | 40.724 | 28.716 | 28.716 | 14.359 | 23.271 | 12.632 | 1 | 0 | 57.813 | 55.237 | 48.151 | 20.598 | 0 | 0 | 51.11 | 33.744 | [5 empty] | 0 | 7.353 | 9 | 2.918 | 2.6985 | 2.3221 | 2.1429 | 0.55561 | 19.0409
05/13/09 | 7:58 | 0 | 19.339 | 0 | 2 | 0 | 31.166 | 39.963 | 28.636 | 28.636 | 13.487 | 23.263 | 12.697 | 0 | 0 | 57.738 | 55.183 | 48.144 | 20.566 | 0 | 0 | 51.057 | 33.759 | [5 empty] | 0 | 2.53 | 10 | 2.899 | 2.6805 | 2.3213 | 2.1429 | 0.53761 | 18.5446
05/13/09 | 7:59 | 0 | 19.339 | 0 | 2 | 0 | 29.815 | 32.866 | 28.515 | 28.564 | 12.994 | 23.217 | 12.672 | 0 | 0 | 57.738 | 55.183 | 48.144 | 20.591 | 0 | 0 | 51.057 | 33.806 | [5 empty] | 0 | 1.251 | 11 | 2.9063 | 2.6874 | 2.3216 | 2.1429 | 0.54453 | 18.7362
05/13/09 | 8:00 | 0 | 19.347 | 0 | 2 | 0 | 29.366 | 30.739 | 28.498 | 28.476 | 12.73 | 23.295 | 12.68 | 0 | 0 | 57.724 | 55.214 | 48.128 | 20.622 | 0 | 0 | 51.064 | 33.814 | [5 empty] | 0 | 0.89 | 12 | 2.904 | 2.6852 | 2.3215 | 2.1429 | 0.54232 | 18.675
05/13/09 | 8:01 | 0 | 19.372 | 0 | 2 | 0 | 29.101 | 30.041 | 28.378 | 28.427 | 12.484 | 23.295 | 12.484 | 0 | 0 | 57.701 | 55.214 | 48.151 | 20.622 | 0 | 0 | 51.064 | 33.814 | [5 empty] | 0 | 0.674 | 13 | 2.9611 | 2.7394 | 2.3238 | 2.1429 | 0.59657 | 20.1472
05/13/09 | 8:02 | 0 | 19.347 | 0 | 3 | 0 | 28.908 | 29.656 | 28.258 | 28.354 | 12.557 | 23.32 | 12.509 | 0 | 0 | 57.701 | 55.19 | 48.174 | 20.598 | 0 | 0 | 51.04 | 33.814 | [5 empty] | 0 | 0.554 | 14 | 2.9538 | 2.7325 | 2.3236 | 2.1429 | 0.58965 | 19.9626
05/13/09 | 8:03 | 0 | 19.372 | 1 | 2 | 0 | 28.788 | 29.342 | 28.113 | 28.258 | 12.386 | 23.248 | 12.632 | 1 | 0 | 57.724 | 55.169 | 48.151 | 20.598 | 0 | 0 | 51.017 | 33.814 | [5 empty] | 0 | 0.53 | 15 | 2.918 | 2.6985 | 2.3221 | 2.1429 | 0.55561 | 19.0409
05/13/09 | 8:04 | 0 | 19.372 | 0 | 2 | 0 | 28.618 | 29.15 | 28.042 | 28.064 | 12.31 | 23.271 | 12.459 | 0 | 0 | 57.678 | 55.169 | 48.128 | 20.598 | 0 | 0 | 50.996 | 33.814 | [5 empty] | 0 | 0.554 | 16 | 2.9683 | 2.7463 | 2.3241 | 2.1429 | 0.60349 | 20.331
05/13/09 | 8:05 | 0 | 19.372 | 0 | 2 | 0 | 28.476 | 28.981 | 27.922 | 27.969 | 12.187 | 23.248 | 12.632 | 0 | 0 | 57.701 | 55.146 | 48.151 | 20.598 | 0 | 0 | 50.996 | 33.814 | [5 empty] | 0 | 0.507 | 17 | 2.918 | 2.6985 | 2.3221 | 2.1429 | 0.55561 | 19.0409
05/13/09 | 8:06 | 0 | 19.339 | 0 | 2 | 0 | 28.226 | 28.78 | 27.89 | 27.817 | 19.535 | 23.192 | 12.624 | 0 | 0 | 57.672 | 55.092 | 48.097 | 20.566 | 0 | 0 | 50.966 | 33.782 | [5 empty] | 0 | 0.409 | 18 | 2.9203 | 2.7007 | 2.3222 | 2.1429 | 0.55782 | 19.1015
05/13/09 | 8:07 | 0 | 19.372 | 0 | 3 | 0 | 43.614 | 28.596 | 27.824 | 27.824 | 23.584 | 23.199 | 12.632 | 0 | 0 | 57.656 | 55.099 | 48.107 | 20.598 | 0 | 0 | 50.949 | 33.837 | [5 empty] | 0 | 15.79 | 19 | 2.918 | 2.6985 | 2.3221 | 2.1429 | 0.55561 | 19.0409
05/13/09 | 8:08 | 0 | 19.347 | 0 | 2 | 0 | 36.892 | 35.27 | 27.777 | 27.799 | 14.236 | 23.224 | 12.632 | 1 | 0 | 57.612 | 55.099 | 48.083 | 20.598 | 0 | 0 | 50.949 | 33.814 | [5 empty] | 0 | 9.093 | 20 | 2.918 | 2.6985 | 2.3221 | 2.1429 | 0.55561 | 19.0409
05/13/09 | 8:09 | 0 | 19.372 | 0 | 2 | 0 | 30.644 | 41.145 | 27.728 | 27.728 | 12.976 | 23.175 | 12.607 | 0 | 0 | 57.589 | 55.008 | 48.013 | 20.647 | 9 | 0 | 57.859 | 22.839 | [5 empty] | 0 | 2.916 | 21 | 2.9252 | 2.7054 | 2.3224 | 2.1429 | 0.56253 | 19.23
05/13/09 | 8:10 | 0 | 19.347 | 0 | 2 | 0 | 28.957 | 32.78 | 27.777 | 27.655 | 12.484 | 23.128 | 12.68 | 0 | 0 | 57.567 | 54.32 | 46.662 | 20.669 | 14 | 0 | 59.764 | 18.955 | [5 empty] | 0 | 1.302 | 22 | 2.904 | 2.6852 | 2.3215 | 2.1429 | 0.54232 | 18.675
05/13/09 | 8:11 | 1 | 19.347 | 0 | 9 | 0 | 32.874 | 30.041 | 27.728 | 35.576 | 34.144 | 23.15 | 12.73 | 0 | 0 | 41.992 | 51.776 | 46.662 | 20.647 | 13 | 1 | 60.3 | 17.992 | [5 empty] | 19.347 | -2.702 | 23 | 2.8894 | 2.6713 | 2.3209 | 2.1429 | 0.52848 | 18.2901
05/13/09 | 8:12 | 1 | 19.339 | 0 | 14 | 0 | 48.856 | 29.43 | 29.889 | 38.366 | 43.018 | 23.096 | 12.672 | 3 | 0 | 50.184 | 46.356 | 41.796 | 20.615 | 14 | 1 | 60.46 | 17.675 | [5 empty] | 19.339 | 10.49 | 24 | 2.9063 | 2.6874 | 2.3216 | 2.1429 | 0.54453 | 18.7362
05/13/09 | 8:13 | 1 | 19.322 | 1 | 15 | 0 | 57.295 | 29.219 | 31.87 | 42.482 | 48.608 | 23.006 | 12.506 | 5 | 0 | 56.823 | 40.839 | 43.47 | 20.549 | 13 | 1 | 60.501 | 17.544 | [5 empty] | 19.322 | 14.813 | 25 | 2.9547 | 2.7333 | 2.3236 | 2.1429 | 0.59048 | 19.9848
05/13/09 | 8:14 | 1 | 19.354 | 0 | 14 | 0 | 60.44 | 29.155 | 33.491 | 44.372 | 50.931 | 23.062 | 12.614 | 3 | 0 | 59.611 | 36.875 | 44.648 | 20.581 | 9 | 0 | 60.508 | 17.554 | [5 empty] | 19.354 | 16.068 | 26 | 2.9232 | 2.7034 | 2.3223 | 2.1429 | 0.56059 | 19.1772
05/13/09 | 8:15 | 1 | 19.354 | 0 | 15 | 1 | 61.695 | 29.131 | 34.782 | 45.588 | 53.178 | 23.087 | 12.712 | 3 | 1 | 60.866 | 35.065 | 45.887 | 20.581 | 0 | 0 | 60.282 | 18.442 | [5 empty] | 19.354 | 16.107 | 27 | 2.8947 | 2.6763 | 2.3212 | 2.1429 | 0.53346 | 18.4291
05/13/09 | 8:16 | 1 | 19.329 | 0 | 14 | 0 | 63.107 | 29.131 | 35.983 | 47.171 | 56.809 | 23.087 | 12.662 | 2 | 0 | 62.256 | 35.065 | 47.355 | 20.605 | 0 | 0 | 60.036 | 19.923 | [5 empty] | 19.329 | 15.936 | 0 | 2.9092 | 2.6902 | 2.3217 | 2.1429 | 0.5473 | 18.8126
05/13/09 | 8:17 | 1 | 19.304 | 1 | 15 | 0 | 64.543 | 29.084 | 37.251 | 48.867 | 60.216 | 23.109 | 12.564 | 2 | 0 | 63.646 | 35.935 | 49.073 | 20.605 | 0 | 0 | 59.789 | 20.821 | [5 empty] | 19.304 | 15.676 | 1 | 2.9378 | 2.7173 | 15.18 | 15 | -12.2827 | -418.0975
05/13/09 | 8:18 | 1 | 19.329 | 0 | 14 | 0 | 66.247 | 29.084 | 38.449 | 50.655 | 62.726 | 23.158 | 12.763 | 1 | 0 | 65.305 | 37.203 | 50.931 | 20.581 | 0 | 0 | 59.543 | 21.471 | [5 empty] | 19.329 | 15.592 | 2 | 2.8798 | 2.6622 | 15.1777 | 15 | -12.3378 | -428.4234
05/13/09 | 8:19 | 2 | 19.322 | 0 | 15 | 1 | 67.913 | 29.123 | 39.569 | 52.506 | 64.333 | 23.101 | 12.63 | 1 | 1 | 66.889 | 38.724 | 52.782 | 20.573 | 0 | 0 | 59.335 | 22.113 | [5 empty] | 38.644 | 15.407 | 3 | 2.9185 | 2.699 | 15.1793 | 15 | -12.301 | -421.4767
05/13/09 | 8:20 | 1 | 19.297 | 0 | 14 | 0 | 69.297 | 29.173 | 40.884 | 54.455 | 65.275 | 23.197 | 12.755 | 0 | 0 | 68.331 | 40.415 | 54.593 | 20.573 | 0 | 0 | 59.155 | 22.91 | [5 empty] | 19.297 | 14.842 | 0 | 2.8821 | 2.6644 | 15.1778 | 15 | -12.3356 | -428.0003
05/13/09 | 8:21 | 1 | 19.329 | 0 | 15 | 0 | 70.556 | 29.3 | 42.068 | 56.204 | 65.752 | 23.278 | 12.911 | 0 | 0 | 69.655 | 42.162 | 56.359 | 20.605 | 0 | 0 | 59.05 | 23.906 | [5 empty] | 19.329 | 14.352 | 1 | 2.8367 | 2.6212 | 20.176 | 20 | -17.3788 | -612.6366
05/13/09 | 8:22 | 1 | 19.329 | 1 | 15 | 1 | 71.238 | 29.42 | 43.432 | 57.863 | 65.663 | 23.278 | 12.712 | 0 | 1 | 70.469 | 43.925 | 57.929 | 20.581 | 0 | 0 | 58.938 | 25.011 | [5 empty] | 19.329 | 13.375 | 2 | 2.8947 | 2.6763 | 20.1783 | 20 | -17.3237 | -598.4692
05/13/09 | 8:23 | 1 | 19.297 | 0 | 14 | 0 | 71.515 | 29.484 | 44.916 | 59.178 | 65.387 | 23.197 | 12.778 | 1 | 0 | 70.791 | 45.534 | 59.201 | 20.549 | 0 | 0 | 58.774 | 26.353 | [5 empty] | 19.297 | 12.337 | 0 | 2.8754 | 2.658 | 20.1775 | 20 | -17.342 | -603.1046
05/13/09 | 8:24 | 0 | 19.329 | 0 | 15 | 0 | 71.698 | 29.638 | 46.253 | 60.373 | 65.282 | 23.278 | 12.836 | 0 | 0 | 71.083 | 47.171 | 60.396 | 20.605 | 0 | 0 | 58.737 | 27.831 | [5 empty] | 0 | 11.325 | 1 | 2.8586 | 2.642 | 12.1768 | 12 | -9.358 | -327.3682
05/13/09 | 8:25 | 1 | 19.271 | 0 | 14 | 0 | 71.824 | 29.822 | 47.301 | 61.375 | 65.095 | 23.222 | 12.878 | 0 | 0 | 71.231 | 48.632 | 61.33 | 20.573 | 0 | 0 | 58.616 | 29.342 | [5 empty] | 19.271 | 10.449 | 2 | 2.8463 | 2.6304 | 12.1763 | 12 | -9.3696 | -329.1833
05/13/09 | 8:26 | 1 | 19.329 | 0 | 15 | 0 | 71.743 | 29.999 | 48.249 | 62.322 | 64.99 | 23.207 | 13.107 | 0 | 0 | 71.171 | 50.06 | 62.279 | 20.63 | 0 | 0 | 58.557 | 30.889 | [5 empty] | 19.329 | 9.421 | 3 | 2.7796 | 2.567 | 12.1736 | 12 | -9.433 | -339.3609
05/13/09 | 8:27 | 0 | 19.304 | 0 | 13 | 1 | 71.434 | 33.704 | 47.493 | 62.996 | 58.938 | 23.182 | 12.936 | 0 | 1 | 70.996 | 51.344 | 62.907 | 20.605 | 0 | 0 | 58.511 | 32.375 | [5 empty] | 0 | 8.438 | 4 | 2.8294 | 2.6143 | 12.1757 | 12 | -9.3857 | -331.7157
05/13/09 | 8:28 | 1 | 19.246 | 1 | 2 | 0 | 67.87 | 64.579 | 33.249 | 62.765 | 57.249 | 23.175 | 12.951 | 0 | 0 | 69.737 | 52.368 | 61.284 | 20.549 | 0 | 0 | 58.55 | 32.943 | [5 empty] | 19.246 | 5.105 | 0 | 2.8251 | 2.6102 | 12.1755 | 12 | -9.3898 | -332.3755
05/13/09 | 8:29 | 0 | 19.279 | 0 | 1 | 0 | 71.37 | 68.051 | 29.42 | 47.789 | 36.921 | 23.207 | 13.034 | 0 | 0 | 67.832 | 53.108 | 55.86 | 20.605 | 0 | 0 | 58.603 | 32.974 | [5 empty] | 0 | 23.581 | 1 | 2.8009 | 2.5872 | 0.9245 | 0.75 | 1.8372 | 65.5928
05/13/09 | 8:30 | 0 | 19.304 | 0 | 2 | 0 | 64.184 | 69.436 | 28.023 | 34.196 | 28.964 | 23.253 | 13.107 | 0 | 0 | 66.268 | 53.568 | 50.564 | 20.581 | 0 | 0 | 58.669 | 32.809 | [5 empty] | 0 | 29.988 | 2 | 2.7796 | 2.567 | 0.92364 | 0.75 | 1.817 | 65.3675
05/13/09 | 8:31 | 0 | 19.279 | 0 | 0 | 0 | 61.941 | 71.434 | 27.422 | 31.058 | 24.796 | 23.327 | 13.082 | 0 | 0 | 65.104 | 53.958 | 46.828 | 20.605 | 0 | 0 | 58.758 | 32.527 | [5 empty] | 0 | 30.883 | 3 | 2.7869 | 2.5739 | 0.92393 | 0.75 | 1.8239 | 65.4451
05/13/09 | 8:32 | 0 | 19.304 | 0 | 0 | 0 | 61.448 | 71.412 | 27.277 | 30.457 | 22.363 | 23.374 | 13.306 | 0 | 0 | 64.296 | 54.187 | 44.393 | 20.581 | 0 | 0 | 58.781 | 32.252 | [5 empty] | 0 | 30.991 | 4 | 2.7217 | 2.5119 | 0.92129 | 0.75 | 1.7619 | 64.7354
05/13/09 | 8:33 | 0 | 19.392 | 0 | 0 | 0 | 61.174 | 71.166 | 27.314 | 30.47 | 21.581 | 23.484 | 13.293 | 0 | 0 | 63.73 | 54.478 | 42.671 | 20.667 | 0 | 0 | 58.908 | 32.036 | [5 empty] | 0 | 30.704 | 5 | 2.7255 | 2.5155 | 0.92144 | 0.75 | 1.7655 | 64.7775
05/13/09 | 8:34 | 0 | 19.334 | 0 | 0 | 0 | 60.695 | 70.699 | 27.331 | 30.416 | 20.174 | 23.405 | 13.235 | 0 | 0 | 63.228 | 54.609 | 41.394 | 20.635 | 0 | 0 | 58.858 | 31.764 | [5 empty] | 0 | 30.279 | 6 | 2.7424 | 2.5316 | 0.92213 | 0.75 | 1.7816 | 64.964
05/13/09 | 8:35 | 0 | 19.367 | 0 | 0 | 0 | 60.255 | 70.223 | 27.483 | 30.494 | 18.382 | 23.388 | 13.022 | 0 | 0 | 62.856 | 54.777 | 40.461 | 20.667 | 0 | 0 | 58.865 | 31.578 | [5 empty] | 0 | 29.761 | 7 | 2.8044 | 2.5905 | 0.92464 | 0.75 | 1.8405 | 65.6295
05/13/09 | 8:36 | 0 | 19.359 | 0 | 0 | 0 | 59.664 | 69.621 | 27.549 | 30.511 | 17.459 | 23.381 | 13.213 | 1 | 0 | 62.535 | 54.814 | 39.703 | 20.635 | 0 | 0 | 58.858 | 31.33 | [5 empty] | 0 | 29.153 | 8 | 2.7488 | 2.5376 | 0.92239 | 0.75 | 1.7876 | 65.0341
05/13/09 | 8:37 | 0 | 19.359 | 0 | 0 | 0 | 59.105 | 69.029 | 27.645 | 30.536 | 16.076 | 23.332 | 13.112 | 0 | 0 | 62.265 | 54.905 | 39.162 | 20.635 | 0 | 0 | 58.858 | 31.137 | [5 empty] | 0 | 28.569 | 9 | 2.7782 | 2.5656 | 0.92358 | 0.75 | 1.8156 | 65.3519
05/13/09 | 8:38 | 0 | 19.334 | 0 | 0 | 0 | 58.543 | 68.436 | 27.741 | 30.656 | 15.928 | 23.381 | 13.188 | 0 | 0 | 62.019 | 54.999 | 38.667 | 20.659 | 0 | 0 | 58.813 | 30.97 | [5 empty] | 0 | 27.887 | 10 | 2.7561 | 2.5446 | 0.92268 | 0.75 | 1.7946 | 65.1134
05/13/09 | 8:39 | 0 | 19.392 | 0 | 0 | 0 | 58.012 | 67.805 | 27.868 | 30.712 | 15.591 | 23.317 | 13.467 | 0 | 0 | 61.868 | 55.05 | 38.322 | 20.691 | 0 | 0 | 58.842 | 30.857 | [5 empty] | 0 | 27.3 | 11 | 2.6748 | 2.4673 | 0.91939 | 0.75 | 1.7173 | 64.204
05/13/09 | 8:40 | 0 | 19.342 | 0 | 0 | 0 | 57.453 | 67.137 | 27.942 | 30.808 | 14.973 | 23.364 | 13.565 | 0 | 0 | 61.667 | 55.12 | 37.971 | 20.691 | 0 | 0 | 58.776 | 30.688 | [5 empty] | 0 | 26.645 | 12 | 2.6463 | 2.4402 | 0.91823 | 0.75 | 1.6902 | 63.8713
05/13/09 | 8:41 | 0 | 19.309 | 0 | 0 | 0 | 56.861 | 66.434 | 27.981 | 30.847 | 14.744 | 23.307 | 13.655 | 0 | 0 | 61.457 | 55.113 | 37.681 | 20.659 | 0 | 0 | 58.767 | 30.511 | [5 empty] | 0 | 26.014 | 13 | 2.6201 | 2.4153 | 0.91717 | 0.75 | 1.6653 | 63.5594
05/13/09 | 8:42 | 0 | 19.392 | 0 | 0 | 0 | 56.332 | 65.77 | 28.086 | 30.928 | 14.849 | 23.268 | 13.59 | 0 | 0 | 61.375 | 55.167 | 37.5 | 20.667 | 0 | 0 | 58.753 | 30.448 | [5 empty] | 0 | 25.404 | 14 | 2.639 | 2.4333 | 0.91794 | 0.75 | 1.6833 | 63.7853
05/13/09 | 8:43 | 0 | 19.334 | 0 | 0 | 0 | 55.732 | 65.045 | 28.126 | 31.016 | 13.952 | 23.212 | 13.582 | 0 | 0 | 61.211 | 55.137 | 37.258 | 20.684 | 0 | 0 | 58.701 | 30.318 | [5 empty] | 0 | 24.716 | 15 | 2.6413 | 2.4355 | 0.91803 | 0.75 | 1.6855 | 63.8128
05/13/09 | 8:44 | 0 | 19.367 | 0 | 0 | 0 | 55.211 | 64.381 | 28.206 | 31.097 | 14.233 | 23.219 | 13.64 | 0 | 0 | 61.106 | 55.211 | 37.148 | 20.691 | 0 | 0 | 58.753 | 30.254 | [5 empty] | 0 | 24.114 | 16 | 2.6244 | 2.4194 | 0.91735 | 0.75 | 1.6694 | 63.6118
05/13/09 | 8:45 | 0 | 19.334 | 0 | 0 | 0 | 53.164 | 64.036 | 28.054 | 30.847 | 13.532 | 23.212 | 13.484 | 0 | 0 | 60.965 | 55.181 | 36.976 | 20.635 | 0 | 0 | 58.678 | 30.102 | [5 empty] | 0 | 22.317 | 17 | 2.6699 | 2.4626 | 0.91919 | 0.75 | 1.7126 | 64.1468
05/13/09 | 8:46 | 0 | 19.334 | 0 | 2 | 0 | 49.035 | 61.257 | 29.307 | 28.655 | 13.509 | 23.163 | 13.409 | 0 | 0 | 60.898 | 55.204 | 36.883 | 20.659 | 0 | 0 | 58.612 | 30.006 | [5 empty] | 0 | 20.38 | 18 | 2.6917 | 2.4834 | 0.92007 | 0.75 | 1.7334 | 64.3976
05/13/09 | 8:47 | 0 | 19.367 | 0 | 1 | 0 | 44.317 | 57.542 | 30.399 | 27.917 | 28.351 | 23.244 | 13.713 | 0 | 0 | 60.816 | 55.235 | 36.842 | 20.691 | 0 | 0 | 58.596 | 29.94 | [5 empty] | 0 | 16.4 | 19 | 2.6032 | 2.3992 | 0.91649 | 0.75 | 1.6492 | 63.355
05/13/09 | 8:48 | 0 | 19.367 | 0 | 2 | 0 | 49.411 | 51.589 | 29.05 | 28.905 | 18.827 | 23.244 | 13.542 | 0 | 0 | 60.748 | 55.235 | 36.772 | 20.691 | 0 | 0 | 58.596 | 29.893 | [5 empty] | 0 | 20.506 | 20 | 2.653 | 2.4466 | 0.9185 | 0.75 | 1.6966 | 63.95
05/13/09 | 8:49 | 0 | 19.392 | 0 | 2 | 0 | 45.03 | 50.097 | 27.532 | 29.219 | 30.374 | 23.293 | 13.59 | 0 | 0 | 60.682 | 55.235 | 36.725 | 20.667 | 0 | 0 | 58.573 | 29.773 | [5 empty] | 0 | 15.811 | 21 | 2.639 | 2.4333 | 0.91794 | 0.75 | 1.6833 | 63.7853
05/13/09 | 8:50 | 0 | 19.367 | 0 | 2 | 0 | 45.238 | 43.917 | 26.76 | 27.677 | 18.085 | 23.364 | 13.788 | 0 | 0 | 60.613 | 55.258 | 36.607 | 20.691 | 0 | 0 | 58.596 | 29.7 | [5 empty] | 0 | 17.561 | 22 | 2.5813 | 2.3785 | 0.9156 | 0.75 | 1.6285 | 63.0868
05/13/09 | 8:51 | 0 | 19.367 | 0 | 2 | 0 | 33.811 | 49.227 | 26.424 | 26.568 | 15.392 | 23.339 | 13.814 | 0 | 0 | 60.547 | 55.235 | 36.584 | 20.691 | 0 | 0 | 58.55 | 29.651 | [5 empty] | 0 | 7.243 | 23 | 2.5738 | 2.3713 | 0.91529 | 0.75 | 1.6213 | 62.9928
05/13/09 | 8:52 | 0 | 19.367 | 0 | 3 | 0 | 29.531 | 37.806 | 26.255 | 26.039 | 15.269 | 23.339 | 13.788 | 0 | 0 | 60.478 | 55.188 | 36.538 | 20.691 | 0 | 0 | 58.507 | 29.604 | [5 empty] | 0 | 3.492 | 24 | 2.5813 | 2.3785 | 0.9156 | 0.75 | 1.6285 | 63.0868
05/13/09 | 8:53 | 0 | 19.367 | 0 | 2 | 0 | 27.917 | 31.627 | 26.134 | 25.919 | 14.158 | 23.339 | 13.836 | 0 | 0 | 60.435 | 55.188 | 36.466 | 20.691 | 0 | 0 | 58.484 | 29.555 | [5 empty] | 0 | 1.998 | 25 | 2.5674 | 2.3652 | 0.91504 | 0.75 | 1.6152 | 62.9128
05/13/09 | 8:54 | 0 | 19.367 | 0 | 2 | 0 | 27.194 | 29.195 | 26.014 | 25.821 | 14.676 | 23.413 | 13.962 | 0 | 0 | 60.367 | 55.188 | 36.418 | 20.716 | 0 | 0 | 58.527 | 29.506 | [5 empty] | 0 | 1.373 | 26 | 2.5307 | 2.3303 | 0.91355 | 0.75 | 1.5803 | 62.4467
05/13/09 | 8:55 | 0 | 19.367 | 1 | 3 | 0 | 26.809 | 28.037 | 25.965 | 25.7 | 13.738 | 23.339 | 14.11 | 0 | 0 | 60.255 | 55.144 | 36.301 | 20.691 | 0 | 0 | 58.484 | 29.41 | [5 empty] | 0 | 1.109 | 27 | 2.4876 | 2.2894 | 0.9118 | 0.75 | 1.5394 | 61.8818
05/13/09 | 8:56 | 0 | 19.342 | 0 | 3 | 0 | 26.519 | 27.437 | 26.014 | 25.676 | 13.688 | 23.317 | 14.01 | 0 | 0 | 60.097 | 55.12 | 36.28 | 20.716 | 0 | 0 | 58.416 | 29.364 | [5 empty] | 0 | 0.843 | 28 | 2.5167 | 2.317 | 0.91298 | 0.75 | 1.567 | 62.2656
05/13/09 | 8:57 | 0 | 19.367 | 0 | 2 | 0 | 26.328 | 27.003 | 26.304 | 25.7 | 13.542 | 23.268 | 14.085 | 0 | 0 | 59.986 | 55.12 | 36.232 | 20.716 | 0 | 0 | 58.395 | 29.315 | [5 empty] | 0 | 0.628 | 29 | 2.4948 | 2.2963 | 0.9121 | 0.75 | 1.5463 | 61.9786
05/13/09 | 8:58 | 0 | 19.397 | 0 | 3 | 0 | 26.309 | 26.814 | 27.177 | 26.139 | 13.399 | 23.298 | 14.264 | 0 | 0 | 59.855 | 55.125 | 36.189 | 20.745 | 0 | 0 | 58.4 | 29.295 | [5 empty] | 0 | 0.17 | 30 | 2.4427 | 2.2467 | 0.90998 | 0.75 | 1.4967 | 61.2728
05/13/09 | 8:59 | 0 | 19.367 | 0 | 2 | 0 | 26.424 | 26.618 | 27.532 | 26.929 | 13.22 | 23.364 | 14.233 | 0 | 0 | 59.693 | 55.074 | 36.115 | 20.716 | 0 | 0 | 58.372 | 29.195 | [5 empty] | 0 | -0.505 | 31 | 2.4518 | 2.2553 | 0.91035 | 0.75 | 1.5053 | 61.3972
05/13/09 | 9:00 | 0 | 19.397 | 0 | 3 | 0 | 38.21 | 26.694 | 27.513 | 27.466 | 26.429 | 23.442 | 14.286 | 0 | 0 | 59.543 | 55.057 | 36.143 | 20.745 | 0 | 0 | 58.331 | 29.199 | [5 empty] | 0 | 10.744 | 32 | 2.4363 | 2.2406 | 0.90973 | 0.75 | 1.4906 | 61.184
05/13/09 | 9:01 | 1 | 19.367 | 0 | 3 | 0 | 46.291 | 33.129 | 27.387 | 27.437 | 26.882 | 23.364 | 14.382 | 0 | 0 | 59.381 | 54.983 | 36.091 | 20.716 | 0 | 0 | 58.26 | 29.146 | [5 empty] | 19.367 | 18.854 | 33 | 2.4084 | 2.2141 | 0.90859 | 0.75 | 1.4641 | 60.7908
05/13/09 | 9:02 | 0 | 19.367 | 0 | 2 | 0 | 43.305 | 45.121 | 27.172 | 27.267 | 18.975 | 23.388 | 14.281 | 0 | 0 | 59.223 | 54.983 | 36.115 | 20.716 | 0 | 0 | 58.281 | 29.121 | [5 empty] | 0 | 16.038 | 34 | 2.4378 | 2.242 | 0.90978 | 0.75 | 1.492 | 61.2042
05/13/09 | 9:03 | 0 | 19.397 | 0 | 3 | 0 | 32.451 | 45.999 | 27.079 | 27.103 | 15.299 | 23.442 | 13.917 | 0 | 0 | 59.139 | 55.011 | 36.143 | 20.745 | 0 | 0 | 58.288 | 29.126 | [5 empty] | 0 | 5.348 | 35 | 2.5438 | 2.3428 | 0.91408 | 0.75 | 1.5928 | 62.6147
05/13/09 | 9:04 | 0 | 19.397 | 0 | 2 | 0 | 29.415 | 35.249 | 26.983 | 26.934 | 14.213 | 23.491 | 13.866 | 0 | 0 | 59.004 | 54.964 | 36.189 | 20.745 | 0 | 0 | 58.308 | 29.079 | [5 empty] | 0 | 2.481 | 36 | 2.5586 | 2.3569 | 0.91468 | 0.75 | 1.6069 | 62.803
05/13/09 | 9:05 | 0 | 19.367 | 0 | 2 | 0 | 28.4 | 30.639 | 26.929 | 26.784 | 13.912 | 23.388 | 13.517 | 1 | 0 | 58.888 | 54.915 | 36.16 | 20.667 | 0 | 0 | 58.26 | 29.025 | [5 empty] | 0 | 1.616 | 37 | 2.6602 | 2.4535 | 0.9188 | 0.75 | 1.7035 | 64.0351
05/13/09 | 9:06 | 0 | 19.372 | 0 | 2 | 0 | 27.947 | 29.199 | 26.767 | 26.789 | 13.743 | 23.442 | 13.866 | 0 | 0 | 58.847 | 54.943 | 36.213 | 20.72 | 0 | 0 | 58.219 | 29.006 | [5 empty] | 0 | 1.158 | 38 | 2.5586 | 2.3569 | 0.91468 | 0.75 | 1.6069 | 62.803
05/13/09 | 9:07 | 0 | 19.367 | 1 | 2 | 0 | 27.628 | 28.52 | 26.664 | 26.64 | 13.517 | 23.462 | 13.861 | 0 | 0 | 58.73 | 54.868 | 36.184 | 20.667 | 0 | 0 | 58.146 | 28.976 | [5 empty] | 0 | 0.988 | 39 | 2.5601 | 2.3583 | 0.91474 | 0.75 | 1.6083 | 62.8214
05/13/09 | 9:08 | 0 | 19.397 | 0 | 3 | 0 | 27.412 | 28.062 | 26.664 | 26.519 | 13.688 | 23.388 | 13.738 | 0 | 0 | 58.662 | 54.868 | 36.208 | 20.691 | 0 | 0 | 58.215 | 28.954 | [5 empty] | 0 | 0.893 | 40 | 2.5959 | 2.3923 | 0.91619 | 0.75 | 1.6423 | 63.2661
05/13/09 | 9:09 | 0 | 19.342 | 0 | 2 | 0 | 27.194 | 27.821 | 26.833 | 26.568 | 13.17 | 23.388 | 13.59 | 0 | 0 | 58.619 | 54.868 | 36.184 | 20.691 | 0 | 0 | 58.192 | 28.93 | [5 empty] | 0 | 0.626 | 41 | 2.639 | 2.4333 | 0.91794 | 0.75 | 1.6833 | 63.7853
05/13/09 | 9:10 | 0 | 19.372 | 0 | 2 | 0 | 27.079 | 27.586 | 27.128 | 26.694 | 13.127 | 23.442 | 13.844 | 0 | 0 | 58.578 | 54.873 | 36.213 | 20.745 | 0 | 0 | 58.174 | 28.935 | [5 empty] | 0 | 0.385 | 42 | 2.565 | 2.363 | 0.91494 | 0.75 | 1.613 | 62.8836
05/13/09 | 9:11 | 0 | 19.342 | 0 | 3 | 0 | 27.027 | 27.338 | 27.243 | 26.953 | 13.097 | 23.413 | 13.861 | 0 | 0 | 58.484 | 54.798 | 36.232 | 20.691 | 0 | 0 | 58.126 | 28.881 | [5 empty] | 0 | 0.074 | 43 | 2.5601 | 2.3583 | 0.91474 | 0.75 | 1.6083 | 62.8214
05/13/09 | 9:12 | 0 | 19.372 | 0 | 2 | 0 | 32.355 | 27.321 | 27.343 | 27.201 | 25.296 | 23.393 | 13.942 | 0 | 0 | 58.436 | 54.819 | 36.234 | 20.72 | 0 | 0 | 58.101 | 28.883 | [5 empty] | 0 | 5.154 | 44 | 2.5365 | 2.3359 | 0.91378 | 0.75 | 1.5859 | 62.5216
05/13/09 | 9:13 | 0 | 19.312 | 0 | 3 | 0 | 41.25 | 28.778 | 27.211 | 27.26 | 15.659 | 23.334 | 13.834 | 1 | 0 | 58.313 | 54.719 | 36.177 | 20.637 | 0 | 0 | 58 | 28.778 | [5 empty] | 0 | 13.99 | 45 | 2.5679 | 2.3657 | 0.91506 | 0.75 | 1.6157 | 62.9201
05/13/09 | 9:14 | 0 | 19.344 | 0 | 2 | 0 | 31.458 | 42.269 | 27.074 | 27.267 | 14.037 | 23.246 | 13.766 | 0 | 0 | 58.322 | 54.702 | 36.253 | 20.644 | 0 | 0 | 57.941 | 28.81 | [5 empty] | 0 | 4.191 | 46 | 2.5877 | 2.3846 | 0.91586 | 0.75 | 1.6346 | 63.166
05/13/09 | 9:15 | 0 | 19.387 | 0 | 3 | 0 | 28.898 | 33.708 | 26.971 | 27.115 | 14.203 | 23.285 | 14.276 | 0 | 0 | 58.313 | 54.719 | 36.316 | 20.708 | 0 | 0 | 57.932 | 28.849 | [5 empty] | 0 | 1.783 | 47 | 2.4392 | 2.2434 | 0.90984 | 0.75 | 1.4934 | 61.2244
05/13/09 | 9:16 | 0 | 19.362 | 0 | 2 | 0 | 28.157 | 29.749 | 26.882 | 26.953 | 13.866 | 23.342 | 14.432 | 0 | 0 | 58.276 | 54.726 | 36.371 | 20.716 | 0 | 0 | 57.984 | 28.856 | [5 empty] | 0 | 1.204 | 48 | 2.3938 | 2.2002 | 0.908 | 0.75 | 1.4502 | 60.5824
05/13/09 | 9:17 | 0 | 19.42 | 0 | 2 | 0 | 27.772 | 28.665 | 26.809 | 26.833 | 13.421 | 23.293 | 14.161 | 0 | 0 | 58.254 | 54.702 | 36.371 | 20.716 | 0 | 0 | 57.918 | 28.832 | [5 empty] | 0 | 0.939 | 49 | 2.4727 | 2.2752 | 0.9112 | 0.75 | 1.5252 | 61.6826
05/13/09 | 9:18 | 0 | 19.395 | 0 | 2 | 0 | 27.483 | 28.206 | 26.664 | 26.762 | 13.469 | 23.317 | 14.113 | 0 | 0 | 58.231 | 54.702 | 36.371 | 20.716 | 0 | 0 | 57.918 | 28.81 | [5 empty] | 0 | 0.721 | 50 | 2.4867 | 2.2885 | 0.91177 | 0.75 | 1.5385 | 61.8702
05/13/09 | 9:19 | 0 | 19.395 | 1 | 3 | 0 | 27.267 | 27.846 | 26.618 | 26.664 | 13.248 | 23.293 | 14.088 | 0 | 0 | 58.187 | 54.702 | 36.395 | 20.74 | 0 | 0 | 57.895 | 28.785 | [5 empty] | 0 | 0.603 | 51 | 2.494 | 2.2954 | 0.91206 | 0.75 | 1.5454 | 61.967
05/13/09 | 9:20 | 0 | 19.395 | 0 | 2 | 0 | 27.074 | 27.581 | 26.519 | 26.568 | 13.125 | 23.246 | 13.99 | 0 | 0 | 58.165 | 54.702 | 36.418 | 20.74 | 0 | 0 | 57.872 | 28.785 | [5 empty] | 0 | 0.506 | 52 | 2.5225 | 2.3226 | 0.91322 | 0.75 | 1.5726 | 62.3413
05/13/09 | 9:21 | 0 | 19.37 | 0 | 2 | 0 | 26.953 | 27.412 | 26.664 | 26.544 | 13.298 | 23.293 | 13.964 | 0 | 0 | 58.119 | 54.679 | 36.418 | 20.716 | 0 | 0 | 57.872 | 28.761 | [5 empty] | 0 | 0.409 | 53 | 2.5301 | 2.3298 | 0.91352 | 0.75 | 1.5798 | 62.4392
05/13/09 | 9:22 | 0 | 19.42 | 0 | 3 | 0 | 26.882 | 27.218 | 26.762 | 26.593 | 12.976 | 23.246 | 14.088 | 0 | 0 | 58.119 | 54.635 | 36.466 | 20.716 | 0 | 0 | 57.872 | 28.761 | [5 empty] | 0 | 0.289 | 54 | 2.494 | 2.2954 | 0.91206 | 0.75 | 1.5454 | 61.967
05/13/09 | 9:23 | 0 | 19.395 | 0 | 2 | 0 | 28.4 | 27.098 | 26.762 | 26.738 | 24.546 | 23.268 | 14.261 | 1 | 0 | 58.053 | 54.656 | 36.442 | 20.716 | 0 | 0 | 57.783 | 28.736 | [5 empty] | 0 | 1.662 | 55 | 2.4436 | 2.2476 | 0.91002 | 0.75 | 1.4976 | 61.2849
05/13/09 | 9:24 | 0 | 19.395 | 0 | 3 | 0 | 43.092 | 27.387 | 26.762 | 26.809 | 18.583 | 23.268 | 14.186 | 0 | 0 | 58.03 | 54.611 | 36.418 | 20.716 | 0 | 0 | 57.829 | 28.689 | [5 empty] | 0 | 16.283 | 56 | 2.4654 | 2.2683 | 0.91091 | 0.75 | 1.5183 | 61.584
05/13/09 | 9:25 | 0 | 19.395 | 0 | 2 | 0 | 31.963 | 41.47 | 26.738 | 26.809 | 14.902 | 23.293 | 14.186 | 1 | 0 | 58.03 | 54.588 | 36.466 | 20.716 | 0 | 0 | 57.829 | 28.689 | [5 empty] | 0 | 5.154 | 57 | 2.4654 | 2.2683 | 0.91091 | 0.75 | 1.5183 | 61.584
05/13/09 | 9:26 | 0 | 19.42 | 0 | 2 | 0 | 28.64 | 34.586 | 26.713 | 26.787 | 13.592 | 23.317 | 14.186 | 0 | 0 | 58.007 | 54.588 | 36.56 | 20.716 | 0 | 0 | 57.85 | 28.712 | [5 empty] | 0 | 1.853 | 58 | 2.4654 | 2.2683 | 0.91091 | 0.75 | 1.5183 | 61.584
05/13/09 | 9:27 | 0 | 19.42 | 0 | 3 | 0 | 27.726 | 29.629 | 26.713 | 26.738 | 13.469 | 23.342 | 14.211 | 0 | 0 | 58.007 | 54.588 | 36.536 | 20.74 | 0 | 0 | 57.85 | 28.689 | [5 empty] | 0 | 0.988 | 59 | 2.4582 | 2.2614 | 0.91061 | 0.75 | 1.5114 | 61.4849
05/13/09 | 9:28 | 0 | 19.42 | 0 | 2 | 0 | 27.387 | 28.255 | 26.593 | 26.664 | 13.447 | 23.391 | 14.384 | 0 | 0 | 58.007 | 54.588 | 36.56 | 20.74 | 0 | 0 | 57.829 | 28.665 | [5 empty] | 0 | 0.723 | 60 | 2.4078 | 2.2135 | 0.90857 | 0.75 | 1.4635 | 60.7825
05/13/09 | 9:29 | 0 | 19.395 | 0 | 2 | 0 | 27.147 | 27.772 | 26.497 | 26.618 | 13.494 | 23.366 | 14.482 | 0 | 0 | 57.961 | 54.565 | 36.584 | 20.765 | 0 | 0 | 57.85 | 28.64 | [5 empty] | 0 | 0.529 | 61 | 2.3792 | 2.1864 | 0.90741 | 0.75 | 1.4364 | 60.3714
05/13/09 | 9:30 | 0 | 19.395 | 1 | 3 | 0 | 27.027 | 27.508 | 26.353 | 26.544 | 13.173 | 23.391 | 14.533 | 0 | 0 | 57.941 | 54.565 | 36.629 | 20.74 | 0 | 0 | 57.783 | 28.64 | [5 empty] | 0 | 0.483 | 62 | 2.3644 | 2.1723 | 0.90681 | 0.75 | 1.4223 | 60.1536
05/13/09 | 9:31 | 0 | 19.395 | 0 | 2 | 0 | 26.858 | 27.292 | 26.279 | 26.377 | 13.074 | 23.342 | 14.457 | 0 | 0 | 57.918 | 54.541 | 36.605 | 20.74 | 0 | 0 | 57.783 | 28.616 | [5 empty] | 0 | 0.481 | 63 | 2.3865 | 2.1933 | 0.90771 | 0.75 | 1.4433 | 60.4772
05/13/09 | 9:32 | 0 | 19.37 | 0 | 2 | 0 | 26.713 | 27.123 | 26.304 | 26.279 | 13.173 | 23.317 | 14.432 | 0 | 0 | 57.918 | 54.497 | 36.605 | 20.74 | 0 | 0 | 57.694 | 28.567 | [5 empty] | 0 | 0.434 | 64 | 2.3938 | 2.2002 | 0.908 | 0.75 | 1.4502 | 60.5824
05/13/09 | 9:33 | 0 | 19.432 | 0 | 3 | 0 | 26.605 | 26.968 | 26.461 | 26.34 | 13.261 | 23.283 | 14.445 | 0 | 0 | 57.932 | 54.511 | 36.667 | 20.777 | 0 | 0 | 57.754 | 28.582 | [5 empty] | 0 | 0.265 | 65 | 2.39 | 2.1966 | 0.90785 | 0.75 | 1.4466 | 60.5278
05/13/09 | 9:34 | 0 | 19.432 | 0 | 2 | 0 | 26.725 | 26.824 | 26.534 | 26.414 | 23.065 | 23.305 | 14.47 | 0 | 0 | 57.888 | 54.511 | 36.667 | 20.728 | 0 | 0 | 57.708 | 28.582 | [5 empty] | 0 | 0.311 | 66 | 2.3827 | 2.1897 | 0.90755 | 0.75 | 1.4397 | 60.4223
05/13/09 | 9:35 | 1 | 19.432 | 0 | 3 | 0 | 43.623 | 26.799 | 26.534 | 26.485 | 18.299 | 23.283 | 14.347 | 1 | 0 | 57.888 | 54.488 | 36.691 | 20.728 | 0 | 0 | 57.731 | 28.557 | [5 empty] | 19.432 | 17.138 | 67 | 2.4186 | 2.2238 | 0.90901 | 0.75 | 1.4738 | 60.9352
05/13/09 | 9:36 | 0 | 19.407 | 0 | 2 | 0 | 32.555 | 40.028 | 26.559 | 26.534 | 14.271 | 23.329 | 14.347 | 1 | 0 | 57.888 | 54.464 | 36.691 | 20.728 | 0 | 0 | 57.708 | 28.582 | [5 empty] | 0 | 6.021 | 68 | 2.4186 | 2.2238 | 0.90901 | 0.75 | 1.4738 | 60.9352
05/13/09 | 9:37 | 0 | 19.437 | 0 | 2 | 0 | 28.562 | 35.474 | 26.515 | 26.564 | 13.783 | 23.383 | 14.5 | 0 | 0 | 57.893 | 54.471 | 36.789 | 20.782 | 0 | 0 | 57.758 | 28.586 | [5 empty] | 0 | 1.998 | 69 | 2.374 | 2.1814 | 0.9072 | 0.75 | 1.4314 | 60.2949
05/13/09 | 9:38 | 0 | 19.407 | 0 | 3 | 0 | 27.498 | 29.592 | 26.534 | 26.485 | 13.409 | 23.329 | 14.495 | 0 | 0 | 57.82 | 54.464 | 36.713 | 20.777 | 0 | 0 | 57.685 | 28.557 | [5 empty] | 0 | 1.013 | 70 | 2.3755 | 2.1828 | 0.90726 | 0.75 | 1.4328 | 60.3162
05/13/09 | 9:39 | 0 | 19.432 | 0 | 2 | 0 | 27.113 | 28.052 | 26.51 | 26.461 | 13.308 | 23.354 | 14.741 | 0 | 0 | 57.797 | 54.443 | 36.784 | 20.777 | 0 | 0 | 57.665 | 28.557 | [5 empty] | 0 | 0.652 | 71 | 2.3038 | 2.1147 | 0.90436 | 0.75 | 1.3647 | 59.236
05/13/09 | 9:40 | 0 | 19.412 | 0 | 2 | 0 | 26.973 | 27.552 | 26.443 | 26.461 | 13.308 | 23.283 | 14.419 | 0 | 0 | 57.843 | 54.397 | 36.832 | 20.728 | 0 | 0 | 57.619 | 28.557 | [5 empty] | 0 | 0.512 | 72 | 2.3976 | 2.2038 | 0.90816 | 0.75 | 1.4538 | 60.6368
05/13/09 | 9:41 | 0 | 19.432 | 0 | 3 | 0 | 26.846 | 27.28 | 26.294 | 26.436 | 13.482 | 23.258 | 14.817 | 0 | 0 | 57.82 | 54.397 | 36.832 | 20.752 | 0 | 0 | 57.596 | 28.557 | [5 empty] | 0 | 0.41 | 73 | 2.2817 | 2.0937 | 0.90346 | 0.75 | 1.3437 | 58.8886
05/13/09 | 9:42 | 0 | 19.432 | 1 | 2 | 0 | 26.774 | 27.088 | 26.269 | 26.316 | 13.384 | 23.305 | 14.593 | 0 | 0 | 57.797 | 54.397 | 36.832 | 20.752 | 0 | 0 | 57.573 | 28.606 | [5 empty] | 0 | 0.458 | 74 | 2.3469 | 2.1557 | 0.9061 | 0.75 | 1.4057 | 59.8938
05/13/09 | 9:43 | 0 | 19.407 | 0 | 3 | 0 | 26.63 | 27.015 | 26.196 | 26.245 | 13.384 | 23.305 | 14.52 | 0 | 0 | 57.777 | 54.373 | 36.854 | 20.752 | 0 | 0 | 57.484 | 28.628 | [5 empty] | 0 | 0.385 | 75 | 2.3682 | 2.1759 | 0.90696 | 0.75 | 1.4259 | 60.2094
05/13/09 | 9:44 | 0 | 19.432 | 0 | 2 | 0 | 26.485 | 26.824 | 26.196 | 26.196 | 13.431 | 23.305 | 14.593 | 0 | 0 | 57.777 | 54.35 | 36.878 | 20.752 | 0 | 0 | 57.484 | 28.628 | [5 empty] | 0 | 0.289 | 76 | 2.3469 | 2.1557 | 0.9061 | 0.75 | 1.4057 | 59.8938
05/13/09 | 9:45 | 0 | 19.412 | 0 | 3 | 0 | 26.466 | 26.779 | 26.274 | 26.25 | 21.071 | 23.312 | 14.5 | 0 | 0 | 57.758 | 54.378 | 36.93 | 20.782 | 0 | 0 | 57.512 | 28.682 | [5 empty] | 0 | 0.216 | 77 | 2.374 | 2.1814 | 0.9072 | 0.75 | 1.4314 | 60.2949
05/13/09 | 9:46 | 0 | 19.432 | 0 | 2 | 0 | 42.494 | 26.63 | 26.269 | 26.245 | 24.921 | 23.258 | 14.495 | 1 | 0 | 57.731 | 54.35 | 36.878 | 20.752 | 0 | 0 | 57.507 | 28.653 | [5 empty] | 0 | 16.249 | 78 | 2.3755 | 2.1828 | 0.90726 | 0.75 | 1.4328 | 60.3162
05/13/09 | 9:47 | 0 | 19.463 | 0 | 2 | 1 | 46.652 | 37.87 | 26.274 | 26.299 | 25.985 | 23.288 | 14.45 | 2 | 0 | 57.758 | 54.355 | 36.93 | 20.782 | 0 | 0 | 57.512 | 28.682 | [5 empty] | 0 | 20.353 | 79 | 2.3886 | 2.1952 | 0.90779 | 0.75 | 1.4452 | 60.5067
05/13/09 | 9:48 | 0 | 19.412 | 0 | 3 | 0 | 46.377 | 45.665 | 26.25 | 26.299 | 19.586 | 23.288 | 14.52 | 1 | 0 | 57.708 | 54.282 | 36.926 | 20.728 | 0 | 0 | 57.373 | 28.653 | [5 empty] | 0 | 20.078 | 0 | 2.3682 | 2.1759 | 0.90696 | 0.75 | 1.4259 | 60.2094
05/13/09 | 9:49 | 0 | 19.407 | 0 | 2 | 0 | 33.072 | 47.129 | 26.294 | 26.196 | 15.679 | 23.283 | 14.766 | 1 | 0 | 57.708 | 54.306 | 36.949 | 20.752 | 0 | 0 | 57.327 | 28.677 | [5 empty] | 0 | 6.876 | 1 | 2.2965 | 2.1078 | 0.97598 | 0.82192 | 1.2859 | 55.9909
05/13/09 | 9:50 | 0 | 19.437 | 0 | 2 | 0 | 28.971 | 37.237 | 26.419 | 26.201 | 15.043 | 23.312 | 14.598 | 0 | 0 | 57.735 | 54.334 | 37.002 | 20.757 | 0 | 0 | 57.288 | 28.731 | [5 empty] | 0 | 2.77 | 2 | 2.3455 | 2.1543 | 0.97796 | 0.82192 | 1.3324 | 56.8057
05/13/09 | 9:51 | 0 | 19.407 | 0 | 3 | 0 | 27.787 | 30.654 | 26.436 | 26.269 | 14.397 | 23.305 | 14.593 | 0 | 0 | 57.708 | 54.306 | 37.019 | 20.752 | 0 | 0 | 57.215 | 28.726 | [5 empty] | 0 | 1.518 | 3 | 2.3469 | 2.1557 | 0.97802 | 0.82192 | 1.3337 | 56.8294
05/13/09 | 9:52 | 0 | 19.463 | 0 | 2 | 0 | 27.262 | 28.636 | 26.37 | 26.274 | 14.326 | 23.239 | 14.797 | 0 | 0 | 57.758 | 54.287 | 37.071 | 20.782 | 0 | 0 | 57.108 | 28.756 | [5 empty] | 0 | 0.988 | 4 | 2.2875 | 2.0992 | 0.97561 | 0.82192 | 1.2773 | 55.8367
05/13/09 | 9:53 | 0 | 19.46 | 0 | 2 | 0 | 27.14 | 27.934 | 26.392 | 26.392 | 13.954 | 23.356 | 14.595 | 0 | 0 | 57.783 | 54.31 | 37.165 | 20.779 | 0 | 0 | 57.087 | 28.778 | [5 empty] | 0 | 0.748 | 5 | 2.3463 | 2.1551 | 0.978 | 0.82192 | 1.3332 | 56.8199
05/13/09 | 9:54 | 0 | 19.435 | 1 | 3 | 0 | 26.971 | 27.574 | 26.272 | 26.321 | 14.276 | 23.381 | 14.917 | 0 | 0 | 57.761 | 54.334 | 37.141 | 20.779 | 0 | 0 | 57.11 | 28.753 | [5 empty] | 0 | 0.65 | 6 | 2.2526 | 2.066 | 0.9742 | 0.82192 | 1.2441 | 55.2283
05/13/09 | 9:55 | 0 | 19.495 | 0 | 2 | 0 | 26.885 | 27.343 | 26.282 | 26.306 | 13.964 | 23.391 | 14.631 | 0 | 0 | 57.815 | 54.343 | 37.222 | 20.814 | 0 | 0 | 57.119 | 28.812 | [5 empty] | 0 | 0.579 | 7 | 2.3359 | 2.1451 | 0.97757 | 0.82192 | 1.3232 | 56.6483
05/13/09 | 9:56 | 0 | 19.435 | 0 | 3 | 0 | 26.657 | 27.14 | 26.296 | 26.176 | 13.781 | 23.334 | 14.696 | 0 | 0 | 57.761 | 54.31 | 37.189 | 20.779 | 0 | 0 | 57.087 | 28.753 | [5 empty] | 0 | 0.481 | 8 | 2.3169 | 2.1271 | 0.97681 | 0.82192 | 1.3052 | 56.3346
05/13/09 | 9:57 | 0 | 19.46 | 0 | 2 | 0 | 26.586 | 26.946 | 26.345 | 26.247 | 13.856 | 23.31 | 15.214 | 0 | 0 | 57.783 | 54.289 | 37.237 | 20.779 | 0 | 0 | 57.042 | 28.778 | [5 empty] | 0 | 0.339 | 9 | 2.1661 | 1.9838 | 0.97069 | 0.82192 | 1.1618 | 53.6382
05/13/09 | 9:58 | 1 | 19.46 | 0 | 3 | 0 | 27.765 | 26.801 | 26.392 | 26.296 | 24.729 | 23.31 | 15.066 | 0 | 0 | 57.761 | 54.289 | 37.237 | 20.779 | 0 | 0 | 57.065 | 28.778 | [5 empty] | 19.46 | 1.469 | 10 | 2.2092 | 2.0247 | 0.97244 | 0.82192 | 1.2028 | 54.4461
05/13/09 | 9:59 | 0 | 19.485 | 0 | 3 | 0 | 43.697 | 27.356 | 26.37 | 26.321 | 25.526 | 23.285 | 14.867 | 1 | 0 | 57.761 | 54.243 | 37.306 | 20.828 | 0 | 0 | 57.042 | 28.778 | [5 empty] | 0 | 17.376 | 11 | 2.2671 | 2.0798 | 0.97479 | 0.82192 | 1.2579 | 55.4841
05/13/09 | 10:00 | 0 | 19.485 | 0 | 2 | 0 | 46.055 | 41.817 | 26.345 | 26.37 | 26.779 | 23.285 | 14.942 | 2 | 0 | 57.715 | 54.289 | 37.258 | 20.828 | 0 | 0 | 57.042 | 28.802 | [5 empty] | 0 | 19.685 | 12 | 2.2453 | 2.0591 | 0.9739 | 0.82192 | 1.2371 | 55.0992
05/13/09 | 10:01 | 0 | 19.485 | 0 | 3 | 0 | 46.837 | 45.597 | 26.345 | 26.345 | 27.743 | 23.285 | 14.844 | 2 | 0 | 57.715 | 54.243 | 37.258 | 20.804 | 0 | 0 | 56.976 | 28.802 | [5 empty] | 0 | 20.492 | 13 | 2.2738 | 2.0862 | 0.97506 | 0.82192 | 1.2643 | 55.6007
05/13/09 | 10:02 | 0 | 19.495 | 0 | 2 | 0 | 45.17 | 46.594 | 26.5 | 26.355 | 19.94 | 23.32 | 15.126 | 1 | 0 | 57.724 | 54.252 | 37.315 | 20.838 | 0 | 0 | 57.03 | 28.861 | [5 empty] | 0 | 18.815 | 14 | 2.1917 | 2.0081 | 0.97173 | 0.82192 | 1.1862 | 54.1224
05/13/09 | 10:03 | 0 | 19.46 | 0 | 3 | 0 | 32.819 | 47.133 | 26.635 | 26.37 | 16.745 | 23.31 | 15.138 | 1 | 0 | 57.692 | 54.219 | 37.306 | 20.828 | 0 | 0 | 56.93 | 28.827 | [5 empty] | 0 | 6.449 | 15 | 2.1882 | 2.0048 | 0.97159 | 0.82192 | 1.1829 | 54.057
05/13/09 | 10:04 | 0 | 19.495 | 0 | 2 | 0 | 29.197 | 36.751 | 26.74 | 26.524 | 15.347 | 23.32 | 14.902 | 0 | 0 | 57.747 | 54.252 | 37.387 | 20.838 | 0 | 0 | 56.962 | 28.883 | [5 empty] | 0 | 2.673 | 16 | 2.2569 | 2.0701 | 0.97437 | 0.82192 | 1.2482 | 55.3054
05/13/09 | 10:05 | 0 | 19.46 | 1 | 2 | 0 | 28.103 | 30.754 | 26.657 | 26.561 | 14.844 | 23.285 | 14.968 | 0 | 0 | 57.715 | 54.219 | 37.423 | 20.804 | 0 | 0 | 56.953 | 28.849 | [5 empty] | 0 | 1.542 | 17 | 2.2377 | 2.0519 | 0.9736 | 0.82192 | 1.2299 | 54.964
05/13/09 | 10:06 | 0 | 19.495 | 0 | 2 | 0 | 27.728 | 29.006 | 26.645 | 26.595 | 15.05 | 23.271 | 14.902 | 0 | 0 | 57.77 | 54.229 | 37.481 | 20.838 | 0 | 0 | 56.939 | 28.883 | [5 empty] | 0 | 1.133 | 18 | 2.2569 | 2.0701 | 0.97437 | 0.82192 | 1.2482 | 55.3054
05/13/09 | 10:07 | 0 | 19.46 | 0 | 3 | 0 | 27.454 | 28.273 | 26.561 | 26.49 | 14.447 | 23.285 | 15.04 | 0 | 0 | 57.738 | 54.219 | 37.516 | 20.804 | 0 | 0 | 56.907 | 28.873 | [5 empty] | 0 | 0.964 | 19 | 2.2168 | 2.0319 | 0.97275 | 0.82192 | 1.21 | 54.5848
05/13/09 | 10:08 | 0 | 19.495 | 0 | 2 | 0 | 27.27 | 27.922 | 26.549 | 26.475 | 13.99 | 23.391 | 15.224 | 0 | 0 | 57.77 | 54.252 | 37.574 | 20.814 | 0 | 0 | 56.939 | 28.908 | [5 empty] | 0 | 0.795 | 20 | 2.1632 | 1.981 | 0.97057 | 0.82192 | 1.1591 | 53.5824
05/13/09 | 10:09 | 0 | 19.52 | 0 | 3 | 0 | 27.101 | 27.633 | 26.62 | 26.475 | 14.138 | 23.32 | 15.199 | 0 | 0 | 57.747 | 54.229 | 37.55 | 20.863 | 0 | 0 | 56.873 | 28.932 | [5 empty] | 0 | 0.626 | 21 | 2.1705 | 1.9879 | 0.97087 | 0.82192 | 1.166 | 53.7215
05/13/09 | 10:10 | 0 | 19.495 | 0 | 2 | 0 | 26.98 | 27.414 | 26.789 | 26.524 | 14.236 | 23.369 | 15.347 | 0 | 0 | 57.747 | 54.229 | 37.528 | 20.863 | 0 | 0 | 56.919 | 28.908 | [5 empty] | 0 | 0.456 | 22 | 2.1274 | 1.947 | 0.96912 | 0.82192 | 1.125 | 52.8841
05/13/09 | 10:11 | 0 | 19.52 | 0 | 3 | 0 | 26.98 | 27.223 | 26.86 | 26.691 | 13.99 | 23.391 | 15.372 | 0 | 0 | 57.724 | 54.205 | 37.574 | 20.838 | 0 | 0 | 56.919 | 28.932 | [5 empty] | 0 | 0.289 | 23 | 2.1201 | 1.94 | 0.96883 | 0.82192 | 1.1181 | 52.7393
05/13/09 | 10:12 | 1 | 19.52 | 0 | 3 | 0 | 30.234 | 27.15 | 26.958 | 26.86 | 25.342 | 23.369 | 15.299 | 0 | 0 | 57.701 | 54.184 | 37.528 | 20.887 | 0 | 0 | 56.85 | 28.932 | [5 empty] | 19.52 | 3.374 | 24 | 2.1413 | 1.9602 | 0.96969 | 0.82192 | 1.1383 | 53.1594
05/13/09 | 10:13 | 0 | 19.52 | 0 | 2 | 0 | 44.46 | 28.474 | 26.98 | 26.909 | 26.524 | 23.344 | 15.767 | 1 | 0 | 57.701 | 54.161 | 37.574 | 20.863 | 0 | 0 | 56.85 | 28.957 | [5 empty] | 0 | 17.551 | 25 | 2.005 | 1.8307 | 0.96417 | 0.82192 | 1.0088 | 50.3118
05/13/09 | 10:14 | 0 | 19.485 | 0 | 3 | 0 | 46.629 | 42.664 | 26.875 | 26.875 | 27.211 | 23.285 | 15.609 | 2 | 0 | 57.649 | 54.105 | 37.54 | 20.828 | 0 | 0 | 56.795 | 28.947 | [5 empty] | 0 | 19.754 | 26 | 2.0511 | 1.8744 | 0.96603 | 0.82192 | 1.0525 | 51.3155
05/13/09 | 10:15 | 0 | 19.52 | 0 | 2 | 0 | 40.09 | 46.158 | 26.909 | 26.885 | 17.348 | 23.344 | 15.521 | 1 | 0 | 57.681 | 54.114 | 37.646 | 20.887 | 0 | 0 | 56.784 | 29.006 | [5 empty] | 0 | 13.205 | 27 | 2.0767 | 1.8988 | 0.96707 | 0.82192 | 1.0769 | 51.8552
05/13/09 | 10:16 | 0 | 19.52 | 1 | 3 | 0 | 31.318 | 44.295 | 26.934 | 26.86 | 15.174 | 23.32 | 15.619 | 1 | 0 | 57.658 | 54.047 | 37.598 | 20.887 | 0 | 0 | 56.738 | 28.981 | [5 empty] | 0 | 4.458 | 28 | 2.0481 | 1.8717 | 0.96591 | 0.82192 | 1.0497 | 51.2533
05/13/09 | 10:17 | 0 | 19.52 | 0 | 2 | 0 | 29.006 | 33.979 | 27.005 | 26.885 | 14.754 | 23.344 | 15.199 | 0 | 0 | 57.658 | 54.114 | 37.715 | 20.887 | 0 | 0 | 56.761 | 29.006 | [5 empty] | 0 | 2.121 | 29 | 2.1705 | 1.9879 | 0.97087 | 0.82192 | 1.166 | 53.7215
05/13/09 | 10:18 | 0 | 19.52 | 0 | 2 | 0 | 28.209 | 30.114 | 27.029 | 26.885 | 14.558 | 23.344 | 15.101 | 0 | 0 | 57.635 | 54.114 | 37.715 | 20.863 | 0 | 0 | 56.715 | 29.006 | [5 empty] | 0 | 1.324 | 30 | 2.199 | 2.015 | 0.97203 | 0.82192 | 1.1931 | 54.2579
05/13/09 | 10:19 | 0 | 19.52 | 0 | 2 | 0 | 27.848 | 28.861 | 26.885 | 26.86 | 14.163 | 23.32 | 15.076 | 0 | 0 | 57.658 | 54.091 | 37.763 | 20.863 | 0 | 0 | 56.738 | 29.006 | [5 empty] | 0 | 0.988 | 31 | 2.2063 | 2.022 | 0.97232 | 0.82192 | 1.2 | 54.3925
05/13/09 | 10:20 | 0 | 19.495 | 0 | 3 | 0 | 27.633 | 28.331 | 26.789 | 26.789 | 14.062 | 23.32 | 15.224 | 0 | 0 | 57.658 | 54.091 | 37.787 | 20.912 | 0 | 0 | 56.693 | 29.006 | [5 empty] | 0 | 0.844 | 32 | 2.1632 | 1.981 | 0.97057 | 0.82192 | 1.1591 | 53.5824
05/13/09 | 10:21 | 0 | 19.551 | 0 | 2 | 0 | 27.468 | 28.023 | 26.843 | 26.819 | 14.02 | 23.349 | 15.229 | 0 | 0 | 57.685 | 54.119 | 37.861 | 20.917 | 0 | 0 | 56.743 | 29.082 | [5 empty] | 0 | 0.649 | 33 | 2.1617 | 1.9796 | 0.97052 | 0.82192 | 1.1577 | 53.5545
05/13/09 | 10:22 | 0 | 19.551 | 0 | 2 | 0 | 27.324 | 27.782 | 27.01 | 26.77 | 13.6 | 23.374 | 14.736 | 0 | 0 | 57.662 | 54.096 | 37.839 | 20.917 | 0 | 0 | 56.743 | 29.057 | [5 empty] | 0 | 0.554 | 34 | 2.3053 | 2.1161 | 0.97633 | 0.82192 | 1.2942 | 56.1389
05/13/09 | 10:23 | 0 | 19.543 | 0 | 3 | 0 | 27.15 | 27.559 | 27.125 | 26.909 | 13.668 | 23.344 | 14.754 | 0 | 0 | 57.635 | 54.047 | 37.856 | 20.912 | 0 | 0 | 56.804 | 29.077 | [5 empty] | 0 | 0.241 | 35 | 2.3 | 2.1111 | 0.97612 | 0.82192 | 1.2892 | 56.0502
05/13/09 | 10:24 | 0 | 19.52 | 0 | 2 | 0 | 27.199 | 27.39 | 27.245 | 27.101 | 13.545 | 23.295 | 15.076 | 0 | 0 | 57.589 | 54.068 | 37.763 | 20.838 | 0 | 0 | 56.784 | 29.077 | [5 empty] | 0 | 0.098 | 36 | 2.2063 | 2.022 | 0.97232 | 0.82192 | 1.2 | 54.3925
05/13/09 | 10:25 | 0 | 19.5 | 0 | 3 | 0 | 37.839 | 27.397 | 27.253 | 27.253 | 25.421 | 23.278 | 15.106 | 0 | 0 | 57.594 | 54.075 | 37.815 | 20.892 | 0 | 0 | 56.788 | 29.082 | [5 empty] | 0 | 10.586 | 37 | 2.1975 | 2.0137 | 0.97197 | 0.82192 | 1.1917 | 54.2309
05/13/09 | 10:26 | 0 | 19.52 | 0 | 2 | 0 | 38.49 | 31.823 | 27.174 | 27.27 | 16.237 | 23.32 | 14.804 | 1 | 0 | 57.567 | 54.047 | 37.88 | 20.887 | 0 | 0 | 56.761 | 29.077 | [5 empty] | 0 | 11.22 | 38 | 2.2855 | 2.0973 | 0.97553 | 0.82192 | 1.2753 | 55.8017
05/13/09 | 10:27 | 0 | 19.525 | 0 | 3 | 0 | 30.6 | 40.963 | 27.155 | 27.204 | 14.168 | 23.278 | 14.784 | 1 | 0 | 57.573 | 54.051 | 37.861 | 20.892 | 0 | 0 | 56.766 | 29.106 | [5 empty] | 0 | 3.396 | 39 | 2.2913 | 2.1028 | 0.97577 | 0.82192 | 1.2809 | 55.9015
05/13/09 | 10:28 | 0 | 19.525 | 1 | 2 | 0 | 28.601 | 32.238 | 27.108 | 27.179 | 14.414 | 23.253 | 14.754 | 0 | 0 | 57.523 | 53.953 | 37.904 | 20.838 | 0 | 0 | 56.693 | 29.077 | [5 empty] | 0 | 1.422 | 40 | 2.3 | 2.1111 | 0.97612 | 0.82192 | 1.2892 | 56.0502
05/13/09 | 10:29 | 0 | 19.495 | 0 | 2 | 0 | 27.944 | 29.271 | 26.98 | 27.054 | 13.841 | 23.295 | 14.902 | 0 | 0 | 57.523 | 53.977 | 37.88 | 20.863 | 0 | 0 | 56.738 | 29.077 | [5 empty] | 0 | 0.89 | 41 | 2.2569 | 2.0701 | 0.97437 | 0.82192 | 1.2482 | 55.3054
05/13/09 | 10:30 | 0 | 19.551 | 0 | 3 | 0 | 27.709 | 28.383 | 26.939 | 26.939 | 13.6 | 23.253 | 15.304 | 0 | 0 | 57.551 | 53.981 | 37.98 | 20.892 | 0 | 0 | 56.72 | 29.155 | [5 empty] | 0 | 0.77 | 42 | 2.1399 | 1.9589 | 0.96963 | 0.82192 | 1.1369 | 53.1309
05/13/09 | 10:31 | 0 | 19.52 | 0 | 2 | 0 | 27.463 | 28.018 | 26.765 | 26.909 | 13.766 | 23.199 | 15.397 | 0 | 0 | 57.478 | 53.93 | 37.952 | 20.863 | 0 | 0 | 56.67 | 29.126 | [5 empty] | 0 | 0.554 | 43 | 2.1128 | 1.9331 | 0.96853 | 0.82192 | 1.1112 | 52.5935
05/13/09 | 10:32 | 0 | 19.52 | 0 | 2 | 0 | 27.368 | 27.777 | 26.716 | 26.765 | 14.163 | 23.248 | 15.619 | 0 | 0 | 57.478 | 53.886 | 37.997 | 20.838 | 0 | 0 | 56.693 | 29.126 | [5 empty] | 0 | 0.603 | 44 | 2.0481 | 1.8717 | 0.96591 | 0.82192 | 1.0497 | 51.2533
05/13/09 | 10:33 | 0 | 19.437 | 0 | 3 | 0 | 27.118 | 27.503 | 26.659 | 26.61 | 13.66 | 23.214 | 15.365 | 0 | 0 | 57.423 | 53.874 | 37.964 | 20.782 | 0 | 0 | 56.638 | 29.092 | [5 empty] | 0 | 0.508 | 45 | 2.1221 | 1.942 | 0.96891 | 0.82192 | 1.1201 | 52.78
05/13/09 | 10:34 | 0 | 19.468 | 0 | 2 | 0 | 27.003 | 27.363 | 26.809 | 26.618 | 13.716 | 23.197 | 15.666 | 0 | 0 | 57.45 | 53.879 | 38.016 | 20.836 | 0 | 0 | 56.709 | 29.121 | [5 empty] | 0 | 0.385 | 46 | 2.0345 | 1.8587 | 0.96536 | 0.82192 | 1.0367 | 50.9586
05/13/09 | 10:35 | 0 | 19.468 | 0 | 2 | 0 | 26.929 | 27.218 | 26.882 | 26.784 | 13.716 | 23.148 | 15.345 | 0 | 0 | 57.405 | 53.858 | 37.992 | 20.811 | 0 | 0 | 56.709 | 29.146 | [5 empty] | 0 | 0.145 | 47 | 2.1279 | 1.9475 | 0.96915 | 0.82192 | 1.1256 | 52.8957
05/13/09 | 10:36 | 1 | 19.468 | 0 | 3 | 0 | 33.316 | 27.123 | 26.929 | 26.929 | 24.81 | 23.219 | 15.149 | 0 | 0 | 57.382 | 53.879 | 38.016 | 20.811 | 0 | 0 | 56.731 | 29.146 | [5 empty] | 19.468 | 6.387 | 48 | 2.185 | 2.0018 | 0.97146 | 0.82192 | 1.1798 | 53.9969
05/13/09 | 10:37 | 0 | 19.468 | 0 | 2 | 0 | 40.695 | 28.785 | 26.882 | 26.978 | 16.307 | 23.197 | 15.149 | 1 | 0 | 57.405 | 53.834 | 37.968 | 20.836 | 0 | 0 | 56.709 | 29.17 | [5 empty] | 0 | 13.717 | 49 | 2.185 | 2.0018 | 0.97146 | 0.82192 | 1.1798 | 53.9969
05/13/09 | 10:38 | 0 | 19.468 | 0 | 3 | 0 | 31.048 | 41.87 | 26.858 | 26.904 | 14.58 | 23.148 | 14.827 | 0 | 0 | 57.359 | 53.811 | 37.992 | 20.86 | 0 | 0 | 56.709 | 29.17 | [5 empty] | 0 | 4.144 | 50 | 2.2788 | 2.0909 | 0.97526 | 0.82192 | 1.269 | 55.6864
05/13/09 | 10:39 | 0 | 19.468 | 0 | 2 | 0 | 28.471 | 33.271 | 26.833 | 26.929 | 14.06 | 23.148 | 14.925 | 0 | 0 | 57.359 | 53.811 | 38.016 | 20.86 | 0 | 0 | 56.642 | 29.195 | [5 empty] | 0 | 1.542 | 51 | 2.2502 | 2.0638 | 0.9741 | 0.82192 | 1.2418 | 55.1871
05/13/09 | 10:40 | 0 | 19.468 | 1 | 2 | 0 | 27.723 | 29.339 | 26.833 | 26.882 | 13.665 | 23.148 | 14.802 | 0 | 0 | 57.359 | 53.811 | 38.064 | 20.86 | 0 | 0 | 56.665 | 29.195 | [5 empty] | 0 | 0.841 | 52 | 2.2861 | 2.0978 | 0.97555 | 0.82192 | 1.2759 | 55.8117
05/13/09 | 10:41 | 0 | 19.468 | 0 | 2 | 0 | 27.459 | 28.231 | 26.833 | 26.809 | 13.665 | 23.077 | 14.877 | 1 | 0 | 57.338 | 53.787 | 38.088 | 20.836 | 0 | 0 | 56.597 | 29.195 | [5 empty] | 0 | 0.65 | 53 | 2.2642 | 2.077 | 0.97467 | 0.82192 | 1.2551 | 55.4332
05/13/09 | 10:42 | 0 | 19.493 | 0 | 3 | 0 | 27.267 | 27.846 | 26.664 | 26.809 | 13.69 | 23.077 | 15.073 | 0 | 0 | 57.338 | 53.811 | 38.088 | 20.836 | 0 | 0 | 56.576 | 29.219 | [5 empty] | 0 | 0.458 | 54 | 2.2071 | 2.0228 | 0.97236 | 0.82192 | 1.2009 | 54.4086
05/13/09 | 10:43 | 0 | 19.468 | 0 | 2 | 0 | 27.147 | 27.628 | 26.568 | 26.64 | 13.839 | 23.077 | 15.073 | 0 | 0 | 57.359 | 53.787 | 38.134 | 20.836 | 0 | 0 | 56.576 | 29.219 | [5 empty] | 0 | 0.507 | 55 | 2.2071 | 2.0228 | 0.97236 | 0.82192 | 1.2009 | 54.4086
05/13/09 | 10:44 | 0 | 19.442 | 0 | 2 | 0 | 27.003 | 27.412 | 26.473 | 26.495 | 13.741 | 23.052 | 15.196 | 0 | 0 | 57.338 | 53.741 | 38.181 | 20.811 | 0 | 0 | 56.553 | 29.266 | [5 empty] | 0 | 0.508 | 56 | 2.1713 | 1.9887 | 0.97091 | 0.82192 | 1.1668 | 53.7381
05/13/09 | 10:45 | 0 | 19.468 | 0 | 3 | 0 | 26.833 | 27.292 | 26.448 | 26.448 | 13.394 | 23.052 | 14.751 | 0 | 0 | 57.27 | 53.741 | 38.157 | 20.811 | 0 | 0 | 56.531 | 29.241 | [5 empty] | 0 | 0.385 | 57 | 2.3009 | 2.1119 | 0.97616 | 0.82192 | 1.29 | 56.065
05/13/09 | 10:46 | 0 | 19.468 | 0 | 2 | 0 | 26.738 | 27.123 | 26.544 | 26.424 | 13.22 | 23.028 | 14.53 | 0 | 0 | 57.27 | 53.741 | 38.181 | 20.836 | 0 | 0 | 56.597 | 29.241 | [5 empty] | 0 | 0.314 | 58 | 2.3653 | 2.1731 | 0.97876 | 0.82192 | 1.3512 | 57.1259
05/13/09 | 10:47 | 0 | 19.468 | 0 | 3 | 0 | 28.881 | 26.953 | 26.544 | 26.495 | 24.305 | 23.052 | 14.58 | 0 | 0 | 57.27 | 53.72 | 38.205 | 20.836 | 0 | 0 | 56.62 | 29.29 | [5 empty] | 0 | 2.386 | 59 | 2.3507 | 2.1593 | 0.97817 | 0.82192 | 1.3373 | 56.891
05/13/09 | 10:48 | 0 | 19.442 | 0 | 2 | 0 | 42.693 | 27.314 | 26.568 | 26.544 | 17.592 | 23.003 | 14.505 | 1 | 0 | 57.27 | 53.696 | 38.157 | 20.787 | 0 | 0 | 56.597 | 29.29 | [5 empty] | 0 | 16.149 | 60 | 2.3725 | 2.18 | 0.97906 | 0.82192 | 1.3581 | 57.2423
05/13/09 | 10:49 | 0 | 19.468 | 0 | 2 | 0 | 31.578 | 41.353 | 26.544 | 26.519 | 14.751 | 23.003 | 14.653 | 0 | 0 | 57.247 | 53.673 | 38.205 | 20.811 | 0 | 0 | 56.553 | 29.29 | [5 empty] | 0 | 5.059 | 61 | 2.3294 | 2.139 | 0.97731 | 0.82192 | 1.3171 | 56.5427
05/13/09 | 10:50 | 0 | 19.468 | 0 | 3 | 0 | 28.302 | 34.304 | 26.544 | 26.519 | 13.814 | 22.979 | 14.653 | 0 | 0 | 57.247 | 53.673 | 38.205 | 20.836 | 0 | 0 | 56.485 | 29.266 | [5 empty] | 0 | 1.783 | 62 | 2.3294 | 2.139 | 0.97731 | 0.82192 | 1.3171 | 56.5427
05/13/09 | 10:51 | 0 | 19.468 | 0 | 2 | 0 | 27.412 | 29.315 | 26.568 | 26.473 | 13.814 | 22.954 | 14.53 | 0 | 0 | 57.224 | 53.65 | 38.299 | 20.811 | 0 | 0 | 56.508 | 29.339 | [5 empty] | 0 | 0.939 | 63 | 2.3653 | 2.1731 | 0.97876 | 0.82192 | 1.3512 | 57.1259
05/13/09 | 10:52 | 0 | 19.468 | 1 | 2 | 0 | 27.098 | 27.942 | 26.593 | 26.473 | 13.394 | 22.932 | 14.357 | 1 | 0 | 57.247 | 53.65 | 38.275 | 20.836 | 0 | 0 | 56.576 | 29.315 | [5 empty] | 0 | 0.625 | 64 | 2.4156 | 2.221 | 0.98081 | 0.82192 | 1.3991 | 57.9169
05/13/09 | 10:53 | 0 | 19.468 | 0 | 2 | 0 | 26.929 | 27.459 | 26.495 | 26.473 | 13.444 | 22.932 | 14.357 | 0 | 0 | 57.224 | 53.65 | 38.275 | 20.811 | 0 | 0 | 56.485 | 29.339 | [5 empty] | 0 | 0.456 | 65 | 2.4156 | 2.221 | 0.98081 | 0.82192 | 1.3991 | 57.9169
05/13/09 | 10:54 | 0 | 19.468 | 0 | 3 | 0 | 26.858 | 27.267 | 26.375 | 26.473 | 13.198 | 22.932 | 14.382 | 0 | 0 | 57.224 | 53.626 | 38.299 | 20.836 | 0 | 0 | 56.462 | 29.339 | [5 empty] | 0 | 0.385 | 66 | 2.4084 | 2.2141 | 0.98051 | 0.82192 | 1.3921 | 57.8046
05/13/09 | 10:55 | 0 | 19.468 | 0 | 2 | 0 | 26.762 | 27.098 | 26.304 | 26.304 | 13.321 | 22.932 | 14.309 | 0 | 0 | 57.224 | 53.603 | 38.299 | 20.811 | 0 | 0 | 56.462 | 29.386 | [5 empty] | 0 | 0.458 | 67 | 2.4296 | 2.2343 | 0.98137 | 0.82192 | 1.4124 | 58.1305
05/13/09 | 10:56 | 0 | 19.493 | 0 | 2 | 0 | 26.64 | 27.003 | 26.304 | 26.23 | 13.147 | 22.908 | 14.432 | 0 | 0 | 57.204 | 53.603 | 38.368 | 20.836 | 0 | 0 | 56.485 | 29.361 | [5 empty] | 0 | 0.41 | 68 | 2.3938 | 2.2002 | 0.97992 | 0.82192 | 1.3783 | 57.5781
05/13/09 | 10:57 | 0 | 19.468 | 0 | 3 | 0 | 26.519 | 26.882 | 26.255 | 26.208 | 13.122 | 22.932 | 14.233 | 0 | 0 | 57.158 | 53.603 | 38.368 | 20.787 | 0 | 0 | 56.553 | 29.339 | [5 empty] | 0 | 0.311 | 69 | 2.4518 | 2.2553 | 0.98227 | 0.82192 | 1.4334 | 58.4639
05/13/09 | 10:58 | 0 | 19.442 | 0 | 2 | 0 | 26.664 | 26.738 | 26.304 | 26.23 | 23.172 | 22.932 | 14.208 | 0 | 0 | 57.181 | 53.582 | 38.346 | 20.811 | 0 | 0 | 56.396 | 29.361 | [5 empty] | 0 | 0.434 | 70 | 2.459 | 2.2622 | 0.98256 | 0.82192 | 1.4403 | 58.5722
05/13/09 | 10:59 | 0 | 19.5 | 0 | 3 | 0 | 43.453 | 26.745 | 26.311 | 26.287 | 18.761 | 22.986 | 14.613 | 1 | 0 | 57.188 | 53.612 | 38.399 | 20.819 | 0 | 0 | 56.38 | 29.371 | [5 empty] | 0 | 17.166 | 71 | 2.3411 | 2.1501 | 0.97778 | 0.82192 | 1.3282 | 56.7343
05/13/09 | 11:00 | 0 | 19.442 | 0 | 2 | 1 | 32.157 | 39.896 | 26.279 | 26.255 | 14.678 | 22.908 | 14.802 | 0 | 0 | 57.158 | 53.559 | 38.322 | 20.811 | 0 | 0 | 56.284 | 29.339 | [5 empty] | 0 | 5.902 | 72 | 2.2861 | 2.0978 | 0.97555 | 0.82192 | 1.2759 | 55.8117
05/13/09 | 11:01 | 0 | 19.468 | 0 | 2 | 0 | 28.278 | 35.172 | 26.23 | 26.255 | 13.912 | 22.954 | 14.95 | 0 | 0 | 57.158 | 53.512 | 38.368 | 20.811 | 0 | 0 | 56.35 | 29.339 | [5 empty] | 0 | 2.023 | 0 | 2.243 | 2.0568 | 0.97381 | 0.82192 | 1.2349 | 55.0577
05/13/09 | 11:02 | 0 | 19.493 | 0 | 3 | 0 | 27.267 | 29.361 | 26.353 | 26.208 | 13.912 | 22.979 | 14.95 | 0 | 0 | 57.158 | 53.535 | 38.416 | 20.836 | 0 | 0 | 56.307 | 29.386 | [5 empty] | 0 | 1.059 | 1 | 2.243 | 2.0568 | 0.8836 | 0.73171 | 1.3251 | 59.0796
05/13/09 | 11:03 | 0 | 19.5 | 0 | 2 | 0 | 26.89 | 27.78 | 26.336 | 26.191 | 13.748 | 22.94 | 15.453 | 1 | 0 | 57.165 | 53.519 | 38.471 | 20.794 | 0 | 0 | 56.357 | 29.371 | [5 empty] | 0 | 0.699 | 2 | 2.0965 | 1.9176 | 0.87766 | 0.73171 | 1.1859 | 56.5662
05/13/09 | 11:04 | 0 | 19.468 | 1 | 2 | 0 | 26.689 | 27.243 | 26.23 | 26.255 | 13.766 | 22.932 | 15.048 | 0 | 0 | 57.158 | 53.489 | 38.44 | 20.811 | 0 | 0 | 56.35 | 29.361 | [5 empty] | 0 | 0.434 | 3 | 2.2144 | 2.0297 | 0.88244 | 0.73171 | 1.298 | 58.616
05/13/09 | 11:05 | 0 | 19.493 | 0 | 3 | 0 | 26.618 | 26.978 | 26.159 | 26.208 | 13.492 | 22.932 | 15.493 | 0 | 0 | 57.113 | 53.489 | 38.464 | 20.811 | 0 | 0 | 56.327 | 29.386 | [5 empty] | 0 | 0.41 | 4 | 2.0848 | 1.9065 | 0.87719 | 0.73171 | 1.1748 | 56.3511
05/13/09 | 11:06 | 0 | 19.493 | 0 | 2 | 0 | 26.544 | 26.833 | 26.134 | 26.11 | 13.492 | 22.954 | 15.493 | 0 | 0 | 57.113 | 53.489 | 38.44 | 20.836 | 0 | 0 | 56.327 | 29.386 | [5 empty] | 0 | 0.434 | 5 | 2.0848 | 1.9065 | 0.87719 | 0.73171 | 1.1748 | 56.3511
05/13/09 | 11:07 | 0 | 19.468 | 0 | 3 | 0 | 26.424 | 26.738 | 26.063 | 26.085 | 13.567 | 22.979 | 15.37 | 0 | 0 | 57.113 | 53.489 | 38.44 | 20.86 | 0 | 0 | 56.284 | 29.41 | [5 empty] | 0 | 0.339 | 6 | 2.1207 | 1.9406 | 0.87864 | 0.73171 | 1.2089 | 57.0048
05/13/09 | 11:08 | 0 | 19.5 | 0 | 2 | 0 | 26.36 | 26.649 | 26.095 | 26.071 | 13.65 | 23.011 | 15.453 | 0 | 0 | 57.119 | 53.498 | 38.519 | 20.868 | 0 | 0 | 56.268 | 29.442 | [5 empty] | 0 | 0.289 | 7 | 2.0965 | 1.9176 | 0.87766 | 0.73171 | 1.1859 | 56.5662
05/13/09 | 11:09 | 1 | 19.493 | 0 | 2 | 0 | 26.255 | 26.519 | 26.085 | 26.039 | 21.581 | 23.003 | 15.84 | 0 | 0 | 57.09 | 53.444 | 38.509 | 20.885 | 0 | 0 | 56.238 | 29.41 | [5 empty] | 19.493 | 0.216 | 8 | 1.9838 | 1.8105 | 0.8731 | 0.73171 | 1.0788 | 54.3797
05/13/09 | 11:10 | 0 | 19.493 | 0 | 3 | 0 | 42.434 | 26.424 | 26.11 | 26.085 | 24.352 | 22.954 | 15.468 | 1 | 0 | 57.09 | 53.421 | 38.488 | 20.885 | 0 | 0 | 56.261 | 29.435 | [5 empty] | 0 | 16.349 | 9 | 2.0921 | 1.9135 | 0.87748 | 0.73171 | 1.1818 | 56.4858
05/13/09 | 11:11 | 0 | 19.468 | 0 | 3 | 0 | 46.335 | 38.322 | 26.11 | 26.085 | 25.485 | 22.979 | 15.616 | 1 | 0 | 57.069 | 53.398 | 38.488 | 20.86 | 0 | 0 | 56.195 | 29.435 | [5 empty] | 0 | 20.25 | 10 | 2.049 | 1.8725 | 0.87574 | 0.73171 | 1.1408 | 55.6746
05/13/09 | 11:12 | 0 | 19.493 | 0 | 2 | 0 | 44.008 | 45.35 | 26.085 | 26.014 | 17.321 | 22.979 | 15.666 | 2 | 0 | 57.09 | 53.374 | 38.488 | 20.86 | 0 | 0 | 56.195 | 29.459 | [5 empty] | 0 | 17.994 | 11 | 2.0345 | 1.8587 | 0.87515 | 0.73171 | 1.1269 | 55.3928
05/13/09 | 11:13 | 0 | 19.578 | 0 | 2 | 0 | 31.88 | 46.281 | 26.196 | 26.098 | 14.935 | 23.087 | 15.528 | 0 | 0 | 57.174 | 53.482 | 38.595 | 20.968 | 0 | 0 | 56.366 | 29.543 | [5 empty] | 0 | 5.782 | 12 | 2.0746 | 1.8968 | 0.87678 | 0.73171 | 1.1651 | 56.161
05/13/09 | 11:14 | 0 | 19.548 | 0 | 3 | 0 | 28.525 | 35.275 | 26.382 | 26.117 | 14.633 | 23.033 | 15.795 | 0 | 0 | 57.101 | 53.43 | 38.588 | 20.914 | 0 | 0 | 56.339 | 29.538 | [5 empty] | 0 | 2.408 | 13 | 1.9969 | 1.8229 | 0.87363 | 0.73171 | 1.0912 | 54.6466
05/13/09 | 11:15 | 0 | 19.523 | 1 | 2 | 0 | 27.49 | 29.876 | 26.382 | 26.188 | 14.51 | 23.082 | 15.795 | 0 | 0 | 57.101 | 53.454 | 38.636 | 21.01 | 0 | 0 | 56.385 | 29.513 | [5 empty] | 0 | 1.302 | 14 | 1.9969 | 1.8229 | 0.87363 | 0.73171 | 1.0912 | 54.6466
05/13/09 | 11:16 | 0 | 19.523 | 0 | 2 | 0 | 27.152 | 28.238 | 26.333 | 26.262 | 14.09 | 23.057 | 15.722 | 0 | 0 | 57.101 | 53.43 | 38.66 | 20.985 | 0 | 0 | 56.339 | 29.538 | [5 empty] | 0 | 0.89 | 15 | 2.0182 | 1.8432 | 0.87449 | 0.73171 | 1.1114 | 55.0723
05/13/09 | 11:17 | 0 | 19.553 | 0 | 2 | 0 | 27.015 | 27.689 | 26.267 | 26.316 | 14.171 | 23.087 | 15.9 | 0 | 0 | 57.174 | 53.458 | 38.688 | 21.039 | 0 | 0 | 56.343 | 29.567 | [5 empty] | 0 | 0.699 | 16 | 1.9663 | 1.7939 | 0.87239 | 0.73171 | 1.0622 | 54.0183
05/13/09 | 11:18 | 0 | 19.523 | 0 | 3 | 0 | 26.841 | 27.37 | 26.166 | 26.188 | 13.819 | 23.106 | 15.599 | 0 | 0 | 57.147 | 53.407 | 38.66 | 21.01 | 0 | 0 | 56.273 | 29.538 | [5 empty] | 0 | 0.653 | 17 | 2.054 | 1.8772 | 0.87594 | 0.73171 | 1.1455 | 55.7695
05/13/09 | 11:19 | 0 | 19.548 | 0 | 2 | 0 | 26.671 | 27.152 | 26.213 | 26.142 | 13.793 | 23.082 | 15.325 | 0 | 0 | 57.124 | 53.386 | 38.729 | 20.985 | 0 | 0 | 56.25 | 29.562 | [5 empty] | 0 | 0.529 | 18 | 2.1338 | 1.953 | 0.87917 | 0.73171 | 1.2213 | 57.2385
05/13/09 | 11:20 | 0 | 19.578 | 0 | 3 | 0 | 26.605 | 26.966 | 26.242 | 26.171 | 13.799 | 23.182 | 15.825 | 1 | 0 | 57.197 | 53.414 | 38.734 | 20.99 | 0 | 0 | 56.277 | 29.567 | [5 empty] | 0 | 0.434 | 19 | 1.9882 | 1.8146 | 0.87327 | 0.73171 | 1.0829 | 54.4691
05/13/09 | 11:21 | 0 | 19.578 | 0 | 2 | 0 | 26.556 | 26.797 | 26.291 | 26.147 | 14.12 | 23.207 | 15.775 | 0 | 0 | 57.151 | 53.391 | 38.758 | 20.99 | 0 | 0 | 56.3 | 29.543 | [5 empty] | 0 | 0.409 | 20 | 2.0027 | 1.8285 | 0.87386 | 0.73171 | 1.0968 | 54.7642
05/13/09 | 11:22 | 0 | 19.553 | 0 | 3 | 0 | 30.097 | 26.701 | 26.291 | 26.196 | 24.7 | 23.207 | 15.775 | 0 | 0 | 57.128 | 53.391 | 38.758 | 21.015 | 0 | 0 | 56.277 | 29.543 | [5 empty] | 0 | 3.901 | 21 | 2.0027 | 1.8285 | 0.87386 | 0.73171 | 1.0968 | 54.7642
05/13/09 | 11:23 | 1 | 19.578 | 0 | 2 | 0 | 43.953 | 27.978 | 26.291 | 26.267 | 24.725 | 23.28 | 15.503 | 1 | 0 | 57.106 | 53.367 | 38.782 | 20.99 | 0 | 0 | 56.3 | 29.543 | [5 empty] | 19.578 | 17.686 | 22 | 2.0819 | 1.9038 | 0.87707 | 0.73171 | 1.1721 | 56.297
05/13/09 | 11:24 | 0 | 19.553 | 0 | 3 | 0 | 45.707 | 42.19 | 26.34 | 26.267 | 26.171 | 23.256 | 15.578 | 2 | 0 | 57.062 | 53.297 | 38.665 | 20.919 | 0 | 0 | 56.321 | 29.543 | [5 empty] | 0 | 19.44 | 23 | 2.0601 | 1.883 | 0.87619 | 0.73171 | 1.1513 | 55.8861
05/13/09 | 11:25 | 0 | 19.523 | 0 | 3 | 0 | 46.804 | 45.107 | 26.407 | 26.287 | 22.721 | 23.251 | 15.548 | 1 | 0 | 57.078 | 53.316 | 38.705 | 20.939 | 0 | 0 | 56.273 | 29.538 | [5 empty] | 0 | 20.517 | 24 | 2.0688 | 1.8913 | 0.87654 | 0.73171 | 1.1596 | 56.0515
05/13/09 | 11:26 | 0 | 19.523 | 1 | 2 | 0 | 35.909 | 46.391 | 26.527 | 26.382 | 15.548 | 23.226 | 15.4 | 1 | 0 | 57.078 | 53.293 | 38.729 | 20.939 | 0 | 0 | 56.293 | 29.562 | [5 empty] | 0 | 9.527 | 25 | 2.1119 | 1.9323 | 0.87829 | 0.73171 | 1.2006 | 56.8475
05/13/09 | 11:27 | 0 | 19.548 | 0 | 2 | 0 | 29.901 | 40.939 | 26.671 | 26.431 | 14.781 | 23.298 | 15.968 | 0 | 0 | 57.055 | 53.293 | 38.777 | 20.961 | 0 | 0 | 56.293 | 29.587 | [5 empty] | 0 | 3.47 | 26 | 1.9465 | 1.7751 | 0.87158 | 0.73171 | 1.0434 | 53.6008
05/13/09 | 11:28 | 0 | 19.553 | 0 | 2 | 0 | 28.29 | 32.122 | 26.725 | 26.485 | 14.442 | 23.351 | 16.172 | 0 | 0 | 57.083 | 53.297 | 38.854 | 20.968 | 0 | 0 | 56.277 | 29.641 | [5 empty] | 0 | 1.805 | 27 | 1.8871 | 1.7186 | 0.86918 | 0.73171 | 0.98688 | 52.2959
05/13/09 | 11:29 | 0 | 19.578 | 0 | 2 | 0 | 27.736 | 29.278 | 26.676 | 26.532 | 14.294 | 23.351 | 15.8 | 0 | 0 | 57.128 | 53.297 | 38.899 | 21.015 | 0 | 0 | 56.254 | 29.641 | [5 empty] | 0 | 1.204 | 28 | 1.9954 | 1.8216 | 0.87357 | 0.73171 | 1.0899 | 54.6172
05/13/09 | 11:30 | 0 | 19.578 | 0 | 3 | 0 | 27.495 | 28.339 | 26.556 | 26.507 | 14.095 | 23.401 | 16.023 | 1 | 0 | 57.128 | 53.297 | 38.947 | 20.99 | 0 | 0 | 56.232 | 29.687 | [5 empty] | 0 | 0.988 | 29 | 1.9305 | 1.7598 | 0.87094 | 0.73171 | 1.0281 | 53.2569
05/13/09 | 11:31 | 0 | 19.553 | 0 | 2 | 0 | 27.304 | 27.954 | 26.532 | 26.507 | 14.095 | 23.376 | 15.775 | 0 | 0 | 57.128 | 53.297 | 38.899 | 20.99 | 0 | 0 | 56.232 | 29.663 | [5 empty] | 0 | 0.797 | 30 | 2.0027 | 1.8285 | 0.87386 | 0.73171 | 1.0968 | 54.7642
05/13/09 | 11:32 | 0 | 19.553 | 0 | 3 | 0 | 27.11 | 27.665 | 26.556 | 26.436 | 13.751 | 23.351 | 15.604 | 0 | 0 | 57.106 | 53.297 | 38.875 | 21.015 | 0 | 0 | 56.165 | 29.663 | [5 empty] | 0 | 0.674 | 31 | 2.0525 | 1.8758 | 0.87588 | 0.73171 | 1.1441 | 55.7416
05/13/09 | 11:33 | 0 | 19.53 | 0 | 2 | 0 | 26.944 | 27.375 | 26.679 | 26.51 | 13.778 | 23.401 | 15.309 | 0 | 0 | 57.081 | 53.272 | 38.923 | 20.968 | 0 | 0 | 56.093 | 29.665 | [5 empty] | 0 | 0.434 | 32 | 2.1384 | 1.9575 | 0.87936 | 0.73171 | 1.2258 | 57.3209
05/13/09 | 11:34 | 0 | 19.556 | 0 | 3 | 0 | 26.919 | 27.159 | 26.799 | 26.534 | 13.876 | 23.401 | 15.78 | 0 | 0 | 57.058 | 53.251 | 38.899 | 20.968 | 0 | 0 | 56.093 | 29.687 | [5 empty] | 0 | 0.385 | 33 | 2.0013 | 1.8271 | 0.8738 | 0.73171 | 1.0954 | 54.7348
05/13/09 | 11:35 | 0 | 19.53 | 0 | 2 | 0 | 26.919 | 27.088 | 26.944 | 26.701 | 21.691 | 23.401 | 15.704 | 0 | 0 | 57.058 | 53.227 | 38.947 | 20.968 | 0 | 0 | 56.093 | 29.712 | [5 empty] | 0 | 0.218 | 34 | 2.0234 | 1.8481 | 0.8747 | 0.73171 | 1.1164 | 55.1758
05/13/09 | 11:36 | 0 | 19.53 | 0 | 3 | 0 | 42.001 | 27.039 | 26.919 | 26.821 | 23.28 | 23.329 | 15.36 | 0 | 0 | 57.035 | 53.204 | 38.947 | 20.944 | 0 | 0 | 56.07 | 29.712 | [5 empty] | 0 | 15.18 | 35 | 2.1236 | 1.9434 | 0.87876 | 0.73171 | 1.2116 | 57.057
05/13/09 | 11:37 | 0 | 19.561 | 0 | 2 | 0 | 34.227 | 37.423 | 26.924 | 26.973 | 16.081 | 23.383 | 15.365 | 1 | 0 | 57.019 | 53.232 | 38.976 | 20.998 | 0 | 0 | 56.145 | 29.741 | [5 empty] | 0 | 7.254 | 36 | 2.1221 | 1.942 | 0.8787 | 0.73171 | 1.2103 | 57.031
05/13/09 | 11:38 | 0 | 19.505 | 1 | 2 | 0 | 29.231 | 36.784 | 26.75 | 26.799 | 14.52 | 23.329 | 15.483 | 0 | 0 | 56.992 | 53.181 | 38.968 | 20.968 | 0 | 0 | 56.093 | 29.665 | [5 empty] | 0 | 2.432 | 37 | 2.0878 | 1.9093 | 0.87731 | 0.73171 | 1.1776 | 56.4051
05/13/09 | 11:39 | 0 | 19.53 | 0 | 3 | 0 | 27.978 | 30.291 | 26.75 | 26.75 | 14.246 | 23.401 | 15.729 | 0 | 0 | 56.969 | 53.181 | 38.968 | 20.944 | 0 | 0 | 56.07 | 29.687 | [5 empty] | 0 | 1.228 | 38 | 2.0161 | 1.8412 | 0.87441 | 0.73171 | 1.1095 | 55.0318
05/13/09 | 11:40 | 0 | 19.505 | 0 | 2 | 0 | 27.544 | 28.484 | 26.63 | 26.654 | 14.05 | 23.329 | 15.506 | 1 | 0 | 56.923 | 53.157 | 38.947 | 20.968 | 0 | 0 | 56.023 | 29.712 | [5 empty] | 0 | 0.89 | 39 | 2.0811 | 1.9029 | 0.87704 | 0.73171 | 1.1712 | 56.2807
05/13/09 | 11:41 | 0 | 19.561 | 0 | 3 | 0 | 27.284 | 27.912 | 26.564 | 26.659 | 14.055 | 23.359 | 15.39 | 0 | 0 | 56.973 | 53.185 | 39.045 | 20.973 | 0 | 0 | 56.028 | 29.766 | [5 empty] | 0 | 0.625 | 40 | 2.1148 | 1.935 | 0.87841 | 0.73171 | 1.2033 | 56.9001
05/13/09 | 11:42 | 0 | 19.53 | 0 | 2 | 0 | 27.064 | 27.544 | 26.461 | 26.51 | 13.826 | 23.354 | 15.556 | 0 | 0 | 56.969 | 53.134 | 39.04 | 20.944 | 0 | 0 | 56 | 29.736 | [5 empty] | 0 | 0.554 | 41 | 2.0665 | 1.8891 | 0.87645 | 0.73171 | 1.1574 | 56.0075
05/13/09 | 11:43 | 0 | 19.53 | 0 | 2 | 0 | 26.944 | 27.329 | 26.51 | 26.412 | 13.826 | 23.378 | 15.086 | 0 | 0 | 56.9 | 53.113 | 39.016 | 20.944 | 0 | 0 | 55.956 | 29.736 | [5 empty] | 0 | 0.532 | 42 | 2.2034 | 2.0192 | 0.88199 | 0.73171 | 1.2875 | 58.433
05/13/09 | 11:44 | 0 | 19.53 | 0 | 3 | 0 | 26.774 | 27.159 | 26.605 | 26.436 | 13.703 | 23.329 | 15.234 | 0 | 0 | 56.923 | 53.113 | 39.016 | 20.922 | 0 | 0 | 55.979 | 29.761 | [5 empty] | 0 | 0.338 | 43 | 2.1603 | 1.9782 | 0.88025 | 0.73171 | 1.2465 | 57.7024
05/13/09 | 11:45 | 0 | 19.535 | 0 | 2 | 0 | 26.73 | 27.044 | 26.804 | 26.586 | 13.733 | 23.334 | 15.39 | 0 | 0 | 56.95 | 53.118 | 39.069 | 20.973 | 0 | 0 | 55.984 | 29.766 | [5 empty] | 0 | 0.144 | 44 | 2.1148 | 1.935 | 0.87841 | 0.73171 | 1.2033 | 56.9001
05/13/09 | 11:46 | 0 | 19.505 | 0 | 3 | 0 | 26.75 | 26.846 | 26.919 | 26.75 | 16.891 | 23.329 | 15.878 | 0 | 0 | 56.857 | 53.113 | 39.016 | 20.944 | 0 | 0 | 55.909 | 29.736 | [5 empty] | 0 | 0 | 45 | 1.9727 | 1.8 | 0.87265 | 0.73171 | 1.0683 | 54.1516
05/13/09 | 11:47 | 1 | 19.535 | 0 | 2 | 0 | 40.174 | 26.9 | 26.995 | 26.949 | 25.575 | 23.359 | 15.981 | 0 | 0 | 56.907 | 53.094 | 39.045 | 20.973 | 0 | 0 | 55.937 | 29.79 | [5 empty] | 19.535 | 13.225 | 46 | 1.9427 | 1.7715 | 0.87143 | 0.73171 | 1.0398 | 53.5201
05/13/09 | 11:48 | 0 | 19.561 | 0 | 3 | 0 | 35.873 | 34.299 | 26.924 | 26.973 | 15.981 | 23.359 | 15.981 | 1 | 0 | 56.884 | 53.094 | 39.069 | 20.973 | 0 | 0 | 55.89 | 29.79 | [5 empty] | 0 | 8.9 | 47 | 1.9427 | 1.7715 | 0.87143 | 0.73171 | 1.0398 | 53.5201
05/13/09 | 11:49 | 0 | 19.561 | 0 | 2 | 0 | 29.695 | 38.645 | 26.85 | 26.949 | 14.797 | 23.359 | 16.154 | 0 | 0 | 56.884 | 53.071 | 39.069 | 20.998 | 0 | 0 | 55.914 | 29.839 | [5 empty] | 0 | 2.746 | 48 | 1.8924 | 1.7236 | 0.86939 | 0.73171 | 0.99187 | 52.4143
05/13/09 | 11:50 | 0 | 19.561 | 1 | 3 | 0 | 28.103 | 30.994 | 26.779 | 26.828 | 14.844 | 23.359 | 16.104 | 0 | 0 | 56.861 | 53.048 | 39.138 | 20.973 | 0 | 0 | 55.914 | 29.815 | [5 empty] | 0 | 1.275 | 49 | 1.9069 | 1.7374 | 0.86998 | 0.73171 | 1.0057 | 52.7399
05/13/09 | 11:51 | 0 | 19.535 | 0 | 2 | 0 | 27.574 | 28.682 | 26.659 | 26.755 | 15.068 | 23.383 | 16.302 | 0 | 0 | 56.839 | 53.071 | 39.138 | 20.998 | 0 | 0 | 55.96 | 29.815 | [5 empty] | 0 | 0.819 | 50 | 1.8493 | 1.6826 | 0.86764 | 0.73171 | 0.9509 | 51.4206
05/13/09 | 11:52 | 0 | 19.53 | 0 | 2 | 0 | 27.28 | 27.929 | 26.581 | 26.63 | 14.296 | 23.305 | 15.903 | 0 | 0 | 56.811 | 52.996 | 39.086 | 20.944 | 0 | 0 | 55.932 | 29.786 | [5 empty] | 0 | 0.65 | 51 | 1.9654 | 1.793 | 0.87235 | 0.73171 | 1.0613 | 54.0001
05/13/09 | 11:53 | 0 | 19.533 | 0 | 3 | 0 | 27.115 | 27.596 | 26.463 | 26.561 | 14.15 | 23.307 | 15.855 | 1 | 0 | 56.839 | 53.001 | 39.138 | 20.973 | 0 | 0 | 55.981 | 29.837 | [5 empty] | 0 | 0.554 | 52 | 1.9794 | 1.8063 | 0.87292 | 0.73171 | 1.0746 | 54.29
05/13/09 | 11:54 | 0 | 19.533 | 0 | 2 | 0 | 26.971 | 27.38 | 26.367 | 26.463 | 14.226 | 23.307 | 15.732 | 0 | 0 | 56.839 | 53.024 | 39.162 | 20.973 | 0 | 0 | 55.981 | 29.837 | [5 empty] | 0 | 0.508 | 53 | 2.0152 | 1.8404 | 0.87437 | 0.73171 | 1.1087 | 55.0145
05/13/09 | 11:55 | 0 | 19.528 | 0 | 2 | 0 | 26.772 | 27.157 | 26.338 | 26.289 | 13.997 | 23.207 | 15.651 | 0 | 0 | 56.811 | 52.973 | 39.109 | 20.944 | 0 | 0 | 55.953 | 29.808 | [5 empty] | 0 | 0.483 | 54 | 2.0388 | 1.8628 | 0.87533 | 0.73171 | 1.1311 | 55.4777
05/13/09 | 11:56 | 0 | 19.533 | 0 | 3 | 0 | 26.657 | 27.017 | 26.392 | 26.296 | 13.756 | 23.261 | 15.362 | 0 | 0 | 56.793 | 53.001 | 39.184 | 20.973 | 0 | 0 | 55.981 | 29.812 | [5 empty] | 0 | 0.361 | 55 | 2.123 | 1.9428 | 0.87874 | 0.73171 | 1.2111 | 57.0466
05/13/09 | 11:57 | 0 | 19.558 | 0 | 2 | 0 | 26.561 | 26.85 | 26.463 | 26.318 | 13.929 | 23.212 | 15.46 | 0 | 0 | 56.816 | 52.957 | 39.184 | 20.973 | 0 | 0 | 55.981 | 29.812 | [5 empty] | 0 | 0.243 | 56 | 2.0944 | 1.9157 | 0.87758 | 0.73171 | 1.184 | 56.5287
05/13/09 | 11:58 | 0 | 19.558 | 0 | 3 | 0 | 36.859 | 26.706 | 26.512 | 26.416 | 24.585 | 23.187 | 15.066 | 0 | 0 | 56.77 | 52.957 | 39.162 | 20.949 | 0 | 0 | 55.96 | 29.812 | [5 empty] | 0 | 10.443 | 57 | 2.2092 | 2.0247 | 0.88223 | 0.73171 | 1.293 | 58.5296
05/13/09 | 11:59 | 0 | 19.533 | 0 | 2 | 0 | 37.492 | 30.776 | 26.488 | 26.512 | 15.41 | 23.187 | 14.892 | 1 | 0 | 56.77 | 52.933 | 39.184 | 20.995 | 0 | 0 | 55.937 | 29.837 | [5 empty] | 0 | 10.98 | 58 | 2.2598 | 2.0729 | 0.88428 | 0.73171 | 1.3412 | 59.3485
05/13/09 | 12:00 | 0 | 19.558 | 0 | 3 | 0 | 29.692 | 39.865 | 26.537 | 26.488 | 14.299 | 23.141 | 15.164 | 0 | 0 | 56.77 | 52.933 | 39.208 | 20.973 | 0 | 0 | 55.937 | 29.837 | [5 empty] | 0 | 3.204 | 59 | 2.1806 | 1.9976 | 0.88107 | 0.73171 | 1.2659 | 58.0516
05/13/09 | 12:01 | 0 | 19.558 | 0 | 2 | 0 | 27.765 | 31.33 | 26.561 | 26.463 | 14.078 | 23.165 | 15.634 | 0 | 0 | 56.75 | 52.933 | 39.184 | 20.995 | 0 | 0 | 55.89 | 29.862 | [5 empty] | 0 | 1.302 | 60 | 2.0438 | 1.8675 | 0.87553 | 0.73171 | 1.1358 | 55.5736
05/13/09 | 12:02 | 0 | 19.558 | 1 | 2 | 0 | 27.26 | 28.439 | 26.608 | 26.512 | 14.125 | 23.187 | 15.88 | 0 | 0 | 56.77 | 52.933 | 39.255 | 20.995 | 0 | 0 | 55.96 | 29.862 | [5 empty] | 0 | 0.748 | 61 | 1.9721 | 1.7994 | 0.87262 | 0.73171 | 1.0677 | 54.1395
05/13/09 | 12:03 | 0 | 19.558 | 0 | 3 | 0 | 27.017 | 27.596 | 26.512 | 26.512 | 13.904 | 23.141 | 15.707 | 0 | 0 | 56.727 | 52.91 | 39.255 | 20.995 | 0 | 0 | 55.981 | 29.837 | [5 empty] | 0 | 0.505 | 62 | 2.0225 | 1.8473 | 0.87466 | 0.73171 | 1.1156 | 55.1586
05/13/09 | 12:04 | 0 | 19.558 | 0 | 2 | 0 | 26.873 | 27.331 | 26.343 | 26.416 | 14.103 | 23.092 | 15.953 | 1 | 0 | 56.75 | 52.887 | 39.184 | 20.924 | 0 | 0 | 55.937 | 29.837 | [5 empty] | 0 | 0.457 | 63 | 1.9509 | 1.7792 | 0.87176 | 0.73171 | 1.0475 | 53.6937
05/13/09 | 12:05 | 0 | 19.528 | 0 | 2 | 0 | 26.772 | 27.108 | 26.218 | 26.313 | 13.874 | 23.111 | 15.307 | 0 | 0 | 56.699 | 52.859 | 39.227 | 20.944 | 0 | 0 | 55.932 | 29.808 | [5 empty] | 0 | 0.459 | 64 | 2.139 | 1.958 | 0.87938 | 0.73171 | 1.2263 | 57.3312
05/13/09 | 12:06 | 0 | 19.558 | 0 | 3 | 0 | 26.657 | 27.017 | 26.198 | 26.223 | 13.683 | 23.067 | 15.634 | 0 | 0 | 56.727 | 52.863 | 39.279 | 20.973 | 0 | 0 | 55.937 | 29.812 | [5 empty] | 0 | 0.434 | 65 | 2.0438 | 1.8675 | 0.87553 | 0.73171 | 1.1358 | 55.5736
05/13/09 | 12:07 | 0 | 19.558 | 0 | 2 | 0 | 26.512 | 26.873 | 26.198 | 26.152 | 13.854 | 23.092 | 15.015 | 0 | 0 | 56.704 | 52.842 | 39.231 | 20.973 | 0 | 0 | 55.89 | 29.812 | [5 empty] | 0 | 0.36 | 66 | 2.224 | 2.0388 | 0.88283 | 0.73171 | 1.3071 | 58.7735
05/13/09 | 12:08 | 0 | 19.503 | 0 | 3 | 0 | 26.387 | 26.676 | 26.218 | 26.098 | 13.628 | 23.038 | 15.184 | 0 | 0 | 56.677 | 52.814 | 39.251 | 20.944 | 0 | 0 | 55.862 | 29.783 | [5 empty] | 0 | 0.289 | 67 | 2.1748 | 1.9921 | 0.88084 | 0.73171 | 1.2604 | 57.9525
05/13/09 | 12:09 | 0 | 19.533 | 0 | 2 | 0 | 32.864 | 26.561 | 26.272 | 26.127 | 24.2 | 23.02 | 15.385 | 0 | 0 | 56.681 | 52.819 | 39.301 | 20.973 | 0 | 0 | 55.89 | 29.837 | [5 empty] | 0 | 6.737 | 68 | 2.1163 | 1.9364 | 0.87846 | 0.73171 | 1.2047 | 56.9263
05/13/09 | 12:10 | 0 | 19.503 | 0 | 3 | 0 | 39.32 | 28.41 | 26.218 | 26.169 | 15.752 | 23.013 | 14.935 | 1 | 0 | 56.654 | 52.768 | 39.227 | 20.919 | 0 | 0 | 55.862 | 29.832 | [5 empty] | 0 | 13.151 | 69 | 2.2473 | 2.061 | 0.88377 | 0.73171 | 1.3293 | 59.1496
05/13/09 | 12:11 | 0 | 19.528 | 0 | 2 | 0 | 30.023 | 40.612 | 26.242 | 26.218 | 13.899 | 23.013 | 14.935 | 0 | 0 | 56.608 | 52.744 | 39.227 | 20.944 | 0 | 0 | 55.886 | 29.832 | [5 empty] | 0 | 3.805 | 70 | 2.2473 | 2.061 | 0.88377 | 0.73171 | 1.3293 | 59.1496
05/13/09 | 12:12 | 0 | 19.583 | 0 | 3 | 0 | 27.692 | 32.029 | 26.318 | 26.247 | 13.954 | 22.971 | 14.99 | 0 | 0 | 56.636 | 52.772 | 39.301 | 20.949 | 0 | 0 | 55.914 | 29.884 | [5 empty] | 0 | 1.445 | 71 | 2.2313 | 2.0458 | 0.88313 | 0.73171 | 1.3141 | 58.8918
05/13/09 | 12:13 | 0 | 19.561 | 0 | 2 | 0 | 26.998 | 28.442 | 26.37 | 26.299 | 13.562 | 23.069 | 15.141 | 0 | 0 | 56.663 | 52.824 | 39.306 | 21 | 0 | 0 | 55.918 | 29.913 | [5 empty] | 0 | 0.699 | 72 | 2.1873 | 2.004 | 0.88134 | 0.73171 | 1.2723 | 58.1649
05/13/09 | 12:14 | 0 | 19.561 | 1 | 2 | 0 | 26.779 | 27.432 | 26.394 | 26.323 | 13.389 | 23.023 | 14.623 | 0 | 0 | 56.663 | 52.8 | 39.306 | 21 | 0 | 0 | 55.895 | 29.913 | [5 empty] | 0 | 0.456 | 73 | 2.3382 | 2.1474 | 0.88746 | 0.73171 | 1.4156 | 60.5447
05/13/09 | 12:15 | 0 | 19.561 | 0 | 3 | 0 | 26.684 | 27.118 | 26.203 | 26.299 | 13.414 | 23.047 | 14.746 | 1 | 0 | 56.663 | 52.777 | 39.33 | 21 | 0 | 0 | 55.827 | 29.96 | [5 empty] | 0 | 0.385 | 74 | 2.3024 | 2.1133 | 0.886 | 0.73171 | 1.3816 | 60.0079
05/13/09 | 12:16 | 0 | 19.586 | 0 | 2 | 0 | 26.637 | 26.924 | 26.154 | 26.203 | 13.389 | 22.998 | 14.771 | 0 | 0 | 56.64 | 52.73 | 39.353 | 20.975 | 0 | 0 | 55.734 | 29.96 | [5 empty] | 0 | 0.434 | 75 | 2.2951 | 2.1064 | 0.88571 | 0.73171 | 1.3747 | 59.8967
05/13/09 | 12:17 | 0 | 19.586 | 0 | 2 | 0 | 26.492 | 26.828 | 26.083 | 26.105 | 13.562 | 22.974 | 14.869 | 0 | 0 | 56.64 | 52.754 | 39.399 | 20.975 | 0 | 0 | 55.757 | 29.984 | [5 empty] | 0 | 0.387 | 76 | 2.2665 | 2.0793 | 0.88455 | 0.73171 | 1.3476 | 59.454
05/13/09 | 12:18 | 0 | 19.561 | 0 | 3 | 0 | 26.348 | 26.708 | 26.058 | 26.009 | 13.288 | 22.998 | 14.822 | 0 | 0 | 56.62 | 52.754 | 39.33 | 21 | 0 | 0 | 55.804 | 29.984 | [5 empty] | 0 | 0.339 | 77 | 2.2802 | 2.0923 | 0.88511 | 0.73171 | 1.3606 | 59.6677
05/13/09 | 12:19 | 0 | 19.561 | 0 | 2 | 0 | 26.274 | 26.588 | 26.058 | 26.034 | 13.487 | 22.949 | 14.945 | 0 | 0 | 56.64 | 52.707 | 39.399 | 20.975 | 0 | 0 | 55.781 | 29.984 | [5 empty] | 0 | 0.24 | 78 | 2.2444 | 2.0582 | 0.88366 | 0.73171 | 1.3265 | 59.103
05/13/09 | 12:20 | 0 | 19.586 | 0 | 3 | 0 | 28.297 | 26.468 | 26.058 | 25.985 | 23.746 | 22.974 | 14.844 | 0 | 0 | 56.597 | 52.707 | 39.377 | 20.951 | 0 | 0 | 55.757 | 29.96 | [5 empty] | 0 | 2.312 | 79 | 2.2738 | 2.0862 | 0.88485 | 0.73171 | 1.3545 | 59.568
05/13/09 | 12:21 | 1 | 19.561 | 0 | 2 | 0 | 44.006 | 27.069 | 26.058 | 26.009 | 25.166 | 22.949 | 14.92 | 1 | 0 | 56.597 | 52.686 | 39.377 | 20.975 | 0 | 0 | 55.757 | 29.96 | [5 empty] | 19.561 | 17.997 | 80 | 2.2517 | 2.0651 | 0.88395 | 0.73171 | 1.3334 | 59.2192
05/13/09 | 12:22 | 0 | 19.535 | 0 | 3 | 1 | 46.47 | 41.678 | 26.083 | 26.009 | 25.985 | 22.927 | 15.043 | 2 | 0 | 56.574 | 52.686 | 39.33 | 21 | 0 | 0 | 55.69 | 30.009 | [5 empty] | 0 | 20.461 | 81 | 2.2159 | 2.0311 | 0.8825 | 0.73171 | 1.2994 | 58.64
05/13/09 | 12:23 | 0 | 19.561 | 0 | 2 | 0 | 47.364 | 45.829 | 26.105 | 26.034 | 21.696 | 22.949 | 14.797 | 1 | 0 | 56.574 | 52.686 | 39.353 | 20.975 | 0 | 0 | 55.713 | 29.984 | [5 empty] | 0 | 21.33 | 0 | 2.2875 | 2.0992 | 0.8854 | 0.73171 | 1.3675 | 59.7803
05/13/09 | 12:24 | 0 | 19.586 | 0 | 3 | 0 | 34.629 | 47.089 | 26.225 | 26.083 | 15.785 | 22.949 | 14.869 | 1 | 0 | 56.597 | 52.639 | 39.399 | 20.975 | 0 | 0 | 55.713 | 30.009 | [5 empty] | 0 | 8.546 | 1 | 2.2665 | 2.0793 | 1.1052 | 0.95238 | 1.1269 | 49.7179
05/13/09 | 12:25 | 0 | 19.51 | 1 | 2 | 0 | 29.31 | 39.447 | 26.419 | 26.13 | 14.771 | 22.927 | 14.598 | 0 | 0 | 56.597 | 52.639 | 39.423 | 20.951 | 0 | 0 | 55.734 | 30.009 | [5 empty] | 0 | 3.18 | 2 | 2.3455 | 2.1543 | 1.1084 | 0.95238 | 1.2019 | 51.2433
05/13/09 | 12:26 | 0 | 19.535 | 0 | 2 | 0 | 27.841 | 31.382 | 26.443 | 26.203 | 13.881 | 22.949 | 14.5 | 0 | 0 | 56.62 | 52.663 | 39.423 | 20.975 | 0 | 0 | 55.734 | 29.984 | [5 empty] | 0 | 1.638 | 3 | 2.374 | 2.1814 | 1.1096 | 0.95238 | 1.229 | 51.77
05/13/09 | 12:27 | 0 | 19.561 | 0 | 2 | 0 | 27.311 | 28.829 | 26.394 | 26.25 | 13.66 | 22.974 | 14.598 | 0 | 0 | 56.64 | 52.663 | 39.471 | 21 | 0 | 0 | 55.757 | 30.009 | [5 empty] | 0 | 1.061 | 4 | 2.3455 | 2.1543 | 1.1084 | 0.95238 | 1.2019 | 51.2433
05/13/09 | 12:28 | 0 | 19.561 | 0 | 3 | 0 | 27.069 | 27.961 | 26.348 | 26.25 | 13.487 | 22.974 | 14.598 | 0 | 0 | 56.663 | 52.639 | 39.54 | 20.975 | 0 | 0 | 55.713 | 29.984 | [5 empty] | 0 | 0.819 | 5 | 2.3455 | 2.1543 | 1.1084 | 0.95238 | 1.2019 | 51.2433
05/13/09 | 12:29 | 0 | 19.561 | 0 | 2 | 0 | 26.877 | 27.527 | 26.274 | 26.179 | 13.414 | 22.974 | 14.598 | 0 | 0 | 56.64 | 52.686 | 39.495 | 20.951 | 0 | 0 | 55.713 | 29.984 | [5 empty] | 0 | 0.698 | 6 | 2.3455 | 2.1543 | 1.1084 | 0.95238 | 1.2019 | 51.2433
05/13/09 | 12:30 | 0 | 19.561 | 0 | 3 | 0 | 26.708 | 27.238 | 26.225 | 26.154 | 13.437 | 22.998 | 14.573 | 0 | 0 | 56.686 | 52.639 | 39.516 | 20.951 | 0 | 0 | 55.734 | 29.984 | [5 empty] | 0 | 0.554 | 7 | 2.3527 | 2.1612 | 1.1087 | 0.95238 | 1.2088 | 51.3789
05/13/09 | 12:31 | 0 | 19.53 | 0 | 3 | 0 | 26.534 | 26.993 | 26.076 | 26.1 | 13.333 | 22.944 | 14.347 | 0 | 0 | 56.613 | 52.634 | 39.511 | 20.922 | 0 | 0 | 55.706 | 29.955 | [5 empty] | 0 | 0.434 | 8 | 2.4186 | 2.2238 | 1.1114 | 0.95238 | 1.2714 | 52.5673
05/13/09 | 12:32 | 0 | 19.586 | 0 | 2 | 0 | 26.492 | 26.853 | 26.154 | 25.985 | 13.215 | 22.998 | 14.326 | 1 | 0 | 56.64 | 52.616 | 39.516 | 20.951 | 0 | 0 | 55.734 | 29.984 | [5 empty] | 0 | 0.507 | 9 | 2.4247 | 2.2296 | 1.1116 | 0.95238 | 1.2772 | 52.6745
05/13/09 | 12:33 | 0 | 19.48 | 0 | 3 | 0 | 26.316 | 26.676 | 26.147 | 26.002 | 22.005 | 22.969 | 14.47 | 0 | 0 | 56.54 | 52.56 | 39.461 | 20.897 | 0 | 0 | 55.701 | 29.906 | [5 empty] | 0 | 0.314 | 10 | 2.3827 | 2.1897 | 1.1099 | 0.95238 | 1.2373 | 51.9287
05/13/09 | 12:34 | 1 | 19.505 | 0 | 3 | 0 | 41.882 | 26.556 | 26.267 | 26.051 | 24.872 | 22.944 | 14.271 | 0 | 0 | 56.585 | 52.536 | 39.461 | 20.922 | 0 | 0 | 55.655 | 29.952 | [5 empty] | 19.505 | 15.831 | 11 | 2.4407 | 2.2448 | 1.1123 | 0.95238 | 1.2924 | 52.9526
05/13/09 | 12:35 | 0 | 19.475 | 0 | 2 | 0 | 45.425 | 39.408 | 26.287 | 26.166 | 26.071 | 22.915 | 14.342 | 2 | 0 | 56.492 | 52.532 | 39.408 | 20.892 | 0 | 0 | 55.627 | 29.898 | [5 empty] | 0 | 19.259 | 12 | 2.42 | 2.2251 | 1.1114 | 0.95238 | 1.2728 | 52.5929
05/13/09 | 12:36 | 0 | 19.505 | 1 | 3 | 0 | 46.37 | 44.925 | 26.387 | 26.245 | 27.064 | 22.92 | 14.394 | 2 | 0 | 56.54 | 52.536 | 39.416 | 20.897 | 0 | 0 | 55.631 | 29.977 | [5 empty] | 0 | 20.125 | 13 | 2.4049 | 2.2107 | 1.1108 | 0.95238 | 1.2584 | 52.3255
05/13/09 | 12:37 | 0 | 19.505 | 0 | 2 | 0 | 47.15 | 46.186 | 26.461 | 26.291 | 22.415 | 22.92 | 14.47 | 2 | 0 | 56.54 | 52.515 | 39.509 | 20.922 | 0 | 0 | 55.61 | 30.001 | [5 empty] | 0 | 20.859 | 14 | 2.3827 | 2.1897 | 1.1099 | 0.95238 | 1.2373 | 51.9287
05/13/09 | 12:38 | 0 | 19.5 | 0 | 3 | 0 | 34.569 | 46.914 | 26.527 | 26.311 | 15.526 | 22.89 | 14.168 | 0 | 0 | 56.492 | 52.464 | 39.456 | 20.868 | 0 | 0 | 55.512 | 29.996 | [5 empty] | 0 | 8.258 | 15 | 2.4707 | 2.2733 | 1.1135 | 0.95238 | 1.3209 | 53.4637
05/13/09 | 12:39 | 0 | 19.53 | 0 | 2 | 0 | 29.567 | 38.875 | 26.581 | 26.387 | 14.963 | 22.969 | 14.249 | 1 | 0 | 56.54 | 52.492 | 39.557 | 20.897 | 0 | 0 | 55.54 | 30.05 | [5 empty] | 0 | 3.18 | 16 | 2.4471 | 2.2509 | 1.1125 | 0.95238 | 1.2985 | 53.0628
05/13/09 | 12:40 | 0 | 19.5 | 0 | 2 | 0 | 28.094 | 31.271 | 26.6 | 26.382 | 13.897 | 22.94 | 14.291 | 0 | 0 | 56.492 | 52.464 | 39.528 | 20.843 | 0 | 0 | 55.489 | 30.021 | [5 empty] | 0 | 1.712 | 17 | 2.4349 | 2.2393 | 1.112 | 0.95238 | 1.2869 | 52.8519
05/13/09 | 12:41 | 0 | 19.5 | 0 | 3 | 0 | 27.539 | 29.033 | 26.551 | 26.431 | 13.723 | 22.986 | 14.193 | 0 | 0 | 56.535 | 52.441 | 39.574 | 20.819 | 0 | 0 | 55.512 | 30.043 | [5 empty] | 0 | 1.108 | 18 | 2.4634 | 2.2664 | 1.1132 | 0.95238 | 1.314 | 53.3408
05/13/09 | 12:42 | 0 | 19.505 | 0 | 2 | 0 | 27.304 | 28.243 | 26.581 | 26.461 | 13.333 | 22.969 | 14.075 | 0 | 0 | 56.54 | 52.492 | 39.626 | 20.897 | 0 | 0 | 55.564 | 30.05 | [5 empty] | 0 | 0.843 | 19 | 2.4978 | 2.299 | 1.1146 | 0.95238 | 1.3467 | 53.9147
05/13/09 | 12:43 | 0 | 19.475 | 0 | 3 | 0 | 27.056 | 27.755 | 26.671 | 26.48 | 13.401 | 22.866 | 14.241 | 0 | 0 | 56.558 | 52.464 | 39.55 | 20.868 | 0 | 0 | 55.512 | 30.021 | [5 empty] | 0 | 0.576 | 20 | 2.4494 | 2.2531 | 1.1126 | 0.95238 | 1.3007 | 53.1028
05/13/09 | 12:44 | 0 | 19.505 | 0 | 2 | 0 | 26.99 | 27.495 | 26.821 | 26.605 | 13.409 | 22.944 | 14.47 | 0 | 0 | 56.563 | 52.492 | 39.578 | 20.897 | 0 | 0 | 55.587 | 30.05 | [5 empty] | 0 | 0.385 | 21 | 2.3827 | 2.1897 | 1.1099 | 0.95238 | 1.2373 | 51.9287
05/13/09 | 12:45 | 0 | 19.505 | 0 | 3 | 0 | 26.99 | 27.351 | 26.821 | 26.701 | 13.333 | 22.915 | 14.613 | 0 | 0 | 56.512 | 52.441 | 39.574 | 20.843 | 0 | 0 | 55.559 | 30.068 | [5 empty] | 0 | 0.289 | 22 | 2.3411 | 2.1501 | 1.1082 | 0.95238 | 1.1977 | 51.1616
05/13/09 | 12:46 | 0 | 19.505 | 0 | 3 | 0 | 27.039 | 27.255 | 27.015 | 26.75 | 13.235 | 22.92 | 14.741 | 0 | 0 | 56.563 | 52.445 | 39.626 | 20.897 | 0 | 0 | 55.587 | 30.097 | [5 empty] | 0 | 0.289 | 23 | 2.3038 | 2.1147 | 1.1067 | 0.95238 | 1.1623 | 50.4514
05/13/09 | 12:47 | 0 | 19.5 | 0 | 2 | 0 | 27.081 | 27.226 | 27.01 | 26.89 | 23.589 | 22.94 | 14.512 | 0 | 0 | 56.535 | 52.394 | 39.574 | 20.843 | 0 | 0 | 55.489 | 30.068 | [5 empty] | 0 | 0.191 | 24 | 2.3705 | 2.1781 | 1.1094 | 0.95238 | 1.2257 | 51.7062
05/13/09 | 12:48 | 1 | 19.5 | 1 | 3 | 0 | 42.958 | 27.346 | 26.89 | 26.961 | 25.708 | 22.94 | 14.414 | 1 | 0 | 56.492 | 52.394 | 39.621 | 20.843 | 0 | 0 | 55.536 | 30.068 | [5 empty] | 19.5 | 15.997 | 25 | 2.399 | 2.2052 | 1.1106 | 0.95238 | 1.2528 | 52.2218
05/13/09 | 12:49 | 0 | 19.53 | 0 | 3 | 0 | 46.256 | 40.707 | 26.797 | 26.895 | 26.22 | 23.065 | 14.419 | 1 | 0 | 56.519 | 52.422 | 39.65 | 20.873 | 0 | 0 | 55.564 | 30.121 | [5 empty] | 0 | 19.361 | 26 | 2.3976 | 2.2038 | 1.1105 | 0.95238 | 1.2514 | 52.1958
05/13/09 | 12:50 | 0 | 19.475 | 0 | 2 | 0 | 47.283 | 45.745 | 26.671 | 26.745 | 24.673 | 23.035 | 14.218 | 2 | 0 | 56.446 | 52.371 | 39.597 | 20.843 | 0 | 0 | 55.512 | 30.092 | [5 empty] | 0 | 20.538 | 27 | 2.4561 | 2.2595 | 1.1129 | 0.95238 | 1.3071 | 53.2172
05/13/09 | 12:51 | 0 | 19.5 | 0 | 3 | 0 | 35.954 | 46.984 | 26.696 | 26.625 | 15.352 | 23.06 | 14.118 | 1 | 0 | 56.446 | 52.371 | 39.645 | 20.868 | 0 | 0 | 55.468 | 30.117 | [5 empty] | 0 | 9.329 | 28 | 2.4852 | 2.2871 | 1.1141 | 0.95238 | 1.3348 | 53.7074
05/13/09 | 12:52 | 0 | 19.5 | 0 | 2 | 0 | 30.068 | 40.514 | 26.767 | 26.625 | 14.266 | 23.084 | 14.291 | 0 | 0 | 56.423 | 52.371 | 39.645 | 20.892 | 0 | 0 | 55.489 | 30.068 | [5 empty] | 0 | 3.443 | 29 | 2.4349 | 2.2393 | 1.112 | 0.95238 | 1.2869 | 52.8519
05/13/09 | 12:53 | 0 | 19.488 | 0 | 2 | 0 | 28.442 | 32.056 | 26.853 | 26.613 | 13.514 | 23.192 | 14.254 | 0 | 0 | 56.458 | 52.315 | 39.657 | 20.88 | 0 | 0 | 55.501 | 30.104 | [5 empty] | 0 | 1.829 | 30 | 2.4456 | 2.2495 | 1.1125 | 0.95238 | 1.2971 | 53.0378
05/13/09 | 12:54 | 0 | 19.488 | 0 | 2 | 0 | 27.792 | 29.405 | 26.804 | 26.684 | 13.341 | 23.217 | 14.304 | 0 | 0 | 56.435 | 52.338 | 39.657 | 20.88 | 0 | 0 | 55.433 | 30.08 | [5 empty] | 0 | 1.108 | 31 | 2.4311 | 2.2357 | 1.1119 | 0.95238 | 1.2833 | 52.7862
05/13/09 | 12:55 | 0 | 19.488 | 0 | 3 | 0 | 27.527 | 28.417 | 26.877 | 26.684 | 13.291 | 23.239 | 14.254 | 0 | 0 | 56.458 | 52.338 | 39.679 | 20.855 | 0 | 0 | 55.477 | 30.104 | [5 empty] | 0 | 0.843 | 32 | 2.4456 | 2.2495 | 1.1125 | 0.95238 | 1.2971 | 53.0378
05/13/09 | 12:56 | 0 | 19.488 | 0 | 2 | 0 | 27.334 | 27.961 | 27.022 | 26.757 | 12.969 | 23.217 | 14.254 | 0 | 0 | 56.458 | 52.315 | 39.679 | 20.855 | 0 | 0 | 55.477 | 30.08 | [5 empty] | 0 | 0.577 | 33 | 2.4456 | 2.2495 | 1.1125 | 0.95238 | 1.2971 | 53.0378
05/13/09 | 12:57 | 0 | 19.488 | 0 | 3 | 0 | 27.262 | 27.672 | 27.167 | 26.877 | 12.921 | 23.168 | 14.228 | 1 | 0 | 56.458 | 52.291 | 39.703 | 20.855 | 0 | 0 | 55.41 | 30.08 | [5 empty] | 0 | 0.385 | 34 | 2.4532 | 2.2567 | 1.1128 | 0.95238 | 1.3043 | 53.1675
05/13/09 | 12:58 | 0 | 19.488 | 0 | 2 | 0 | 27.238 | 27.527 | 27.238 | 27.093 | 13.095 | 23.217 | 14.55 | 0 | 0 | 56.458 | 52.315 | 39.727 | 20.88 | 0 | 0 | 55.386 | 30.08 | [5 empty] | 0 | 0.145 | 35 | 2.3594 | 2.1676 | 1.109 | 0.95238 | 1.2152 | 51.5029
05/13/09 | 12:59 | 0 | 19.488 | 0 | 3 | 0 | 27.358 | 27.478 | 27.407 | 27.189 | 13.168 | 23.217 | 14.575 | 0 | 0 | 56.435 | 52.291 | 39.679 | 20.831 | 0 | 0 | 55.386 | 30.055 | [5 empty] | 0 | 0.169 | 36 | 2.3522 | 2.1606 | 1.1087 | 0.95238 | 1.2083 | 51.3681
05/13/09 | 13:00 | 0 | 19.488 | 1 | 3 | 0 | 27.454 | 27.527 | 27.358 | 27.383 | 21 | 23.239 | 14.402 | 0 | 0 | 56.412 | 52.291 | 39.727 | 20.88 | 0 | 0 | 55.386 | 30.08 | [5 empty] | 0 | 0.071 | 37 | 2.4025 | 2.2085 | 1.1107 | 0.95238 | 1.2561 | 52.2841
05/13/09 | 13:01 | 0 | 19.463 | 0 | 2 | 0 | 42.334 | 27.647 | 27.213 | 27.407 | 25.046 | 23.263 | 14.304 | 0 | 0 | 56.389 | 52.268 | 39.703 | 20.88 | 0 | 0 | 55.342 | 30.055 | [5 empty] | 0 | 14.927 | 38 | 2.4311 | 2.2357 | 1.1119 | 0.95238 | 1.2833 | 52.7862
05/13/09 | 13:02 | 1 | 19.488 | 0 | 3 | 0 | 44.31 | 38.387 | 27.093 | 27.262 | 18.723 | 23.263 | 14.452 | 2 | 0 | 56.389 | 52.268 | 39.727 | 20.855 | 0 | 0 | 55.272 | 30.08 | [5 empty] | 19.488 | 17.048 | 39 | 2.388 | 2.1947 | 1.1101 | 0.95238 | 1.2423 | 52.0233
05/13/09 | 13:03 | 0 | 19.513 | 0 | 2 | 0 | 32.63 | 44.956 | 26.973 | 27.069 | 14.626 | 23.239 | 14.575 | 0 | 0 | 56.389 | 52.245 | 39.751 | 20.88 | 0 | 0 | 55.272 | 30.08 | [5 empty] | 0 | 5.561 | 40 | 2.3522 | 2.1606 | 1.1087 | 0.95238 | 1.2083 | 51.3681
05/13/09 | 13:04 | 0 | 19.488 | 0 | 3 | 0 | 29.214 | 35.026 | 26.924 | 26.902 | 13.982 | 23.312 | 14.6 | 0 | 0 | 56.323 | 52.224 | 39.751 | 20.88 | 0 | 0 | 55.249 | 30.104 | [5 empty] | 0 | 2.312 | 41 | 2.3449 | 2.1537 | 1.1084 | 0.95238 | 1.2013 | 51.2324
05/13/09 | 13:05 | 0 | 19.488 | 0 | 2 | 0 | 28.177 | 30.224 | 26.877 | 26.853 | 13.414 | 23.312 | 14.626 | 0 | 0 | 56.346 | 52.224 | 39.727 | 20.88 | 0 | 0 | 55.319 | 30.104 | [5 empty] | 0 | 1.324 | 42 | 2.3373 | 2.1465 | 1.1081 | 0.95238 | 1.1941 | 51.0905
05/13/09 | 13:06 | 0 | 19.488 | 0 | 2 | 0 | 27.718 | 28.78 | 26.902 | 26.779 | 13.514 | 23.263 | 14.502 | 0 | 0 | 56.346 | 52.224 | 39.796 | 20.855 | 0 | 0 | 55.272 | 30.08 | [5 empty] | 0 | 0.939 | 43 | 2.3734 | 2.1808 | 1.1096 | 0.95238 | 1.2285 | 51.7593
05/13/09 | 13:07 | 0 | 19.488 | 0 | 2 | 0 | 27.432 | 28.177 | 26.779 | 26.779 | 13.489 | 23.288 | 14.525 | 0 | 0 | 56.346 | 52.2 | 39.82 | 20.88 | 0 | 0 | 55.319 | 30.129 | [5 empty] | 0 | 0.653 | 44 | 2.3667 | 2.1745 | 1.1093 | 0.95238 | 1.2221 | 51.6368
05/13/09 | 13:08 | 0 | 19.513 | 0 | 3 | 0 | 27.311 | 27.841 | 26.779 | 26.733 | 13.389 | 23.288 | 14.847 | 0 | 0 | 56.369 | 52.2 | 39.844 | 20.88 | 0 | 0 | 55.342 | 30.153 | [5 empty] | 0 | 0.578 | 45 | 2.273 | 2.0854 | 1.1055 | 0.95238 | 1.133 | 49.8457
05/13/09 | 13:09 | 0 | 19.488 | 0 | 2 | 0 | 27.167 | 27.598 | 26.828 | 26.659 | 13.069 | 23.288 | 14.847 | 1 | 0 | 56.323 | 52.177 | 39.796 | 20.88 | 0 | 0 | 55.272 | 30.153 | [5 empty] | 0 | 0.508 | 46 | 2.273 | 2.0854 | 1.1055 | 0.95238 | 1.133 | 49.8457
05/13/09 | 13:10 | 0 | 19.455 | 0 | 3 | 0 | 27.012 | 27.375 | 26.87 | 26.676 | 13.085 | 23.256 | 14.593 | 0 | 0 | 56.293 | 52.147 | 39.789 | 20.823 | 0 | 0 | 55.218 | 30.121 | [5 empty] | 0 | 0.336 | 47 | 2.3469 | 2.1557 | 1.1085 | 0.95238 | 1.2033 | 51.2705
05/13/09 | 13:11 | 0 | 19.455 | 1 | 2 | 0 | 27.012 | 27.255 | 27.061 | 26.821 | 12.961 | 23.256 | 14.912 | 0 | 0 | 56.27 | 52.193 | 39.743 | 20.873 | 0 | 0 | 55.242 | 30.121 | [5 empty] | 0 | 0.191 | 48 | 2.254 | 2.0674 | 1.1047 | 0.95238 | 1.115 | 49.4661
05/13/09 | 13:12 | 0 | 19.455 | 0 | 3 | 0 | 29.084 | 27.157 | 27.135 | 26.966 | 24.269 | 23.231 | 14.641 | 0 | 0 | 56.248 | 52.123 | 39.813 | 20.848 | 0 | 0 | 55.218 | 30.121 | [5 empty] | 0 | 2.118 | 49 | 2.3329 | 2.1424 | 1.1079 | 0.95238 | 1.19 | 51.0082
05/13/09 | 13:13 | 0 | 19.493 | 0 | 2 | 0 | 42.365 | 27.895 | 27.101 | 27.196 | 18.507 | 23.342 | 14.877 | 1 | 0 | 56.332 | 52.254 | 39.851 | 20.98 | 0 | 0 | 55.349 | 30.207 | [5 empty] | 0 | 15.169 | 50 | 2.2642 | 2.077 | 1.1051 | 0.95238 | 1.1247 | 49.6713
05/13/09 | 13:14 | 0 | 19.568 | 0 | 3 | 0 | 31.894 | 41.614 | 27.101 | 27.172 | 15.174 | 23.317 | 14.852 | 0 | 0 | 56.332 | 52.207 | 39.899 | 20.934 | 0 | 0 | 55.349 | 30.207 | [5 empty] | 0 | 4.722 | 51 | 2.2715 | 2.084 | 1.1054 | 0.95238 | 1.1316 | 49.8167
05/13/09 | 13:15 | 0 | 19.568 | 0 | 2 | 0 | 28.883 | 34.07 | 27.027 | 27.076 | 13.766 | 23.342 | 14.729 | 0 | 0 | 56.332 | 52.207 | 39.923 | 20.934 | 0 | 0 | 55.305 | 30.232 | [5 empty] | 0 | 1.807 | 52 | 2.3073 | 2.118 | 1.1069 | 0.95238 | 1.1656 | 50.519
05/13/09 | 13:16 | 0 | 19.568 | 0 | 2 | 0 | 28.04 | 29.724 | 27.003 | 27.052 | 13.371 | 23.391 | 14.729 | 0 | 0 | 56.286 | 52.186 | 39.899 | 20.958 | 0 | 0 | 55.326 | 30.232 | [5 empty] | 0 | 0.988 | 53 | 2.3073 | 2.118 | 1.1069 | 0.95238 | 1.1656 | 50.519
05/13/09 | 13:17 | 0 | 19.568 | 0 | 3 | 0 | 27.655 | 28.496 | 26.956 | 26.956 | 13.198 | 23.342 | 15 | 0 | 0 | 56.286 | 52.186 | 39.87 | 20.929 | 0 | 0 | 55.277 | 30.178 | [5 empty] | 0 | 0.699 | 54 | 2.2284 | 2.043 | 1.1037 | 0.95238 | 1.0906 | 48.9418
05/13/09 | 13:18 | 0 | 19.591 | 0 | 2 | 0 | 27.437 | 28.04 | 26.858 | 26.907 | 13.173 | 23.366 | 15.025 | 0 | 0 | 56.309 | 52.186 | 39.899 | 20.98 | 0 | 0 | 55.305 | 30.256 | [5 empty] | 0 | 0.53 | 55 | 2.2211 | 2.0361 | 1.1034 | 0.95238 | 1.0837 | 48.7907
05/13/09 | 13:19 | 0 | 19.591 | 0 | 2 | 0 | 27.316 | 27.75 | 26.762 | 26.836 | 13.122 | 23.415 | 14.975 | 0 | 0 | 56.309 | 52.186 | 39.947 | 21.005 | 0 | 0 | 55.326 | 30.303 | [5 empty] | 0 | 0.48 | 56 | 2.2357 | 2.0499 | 1.104 | 0.95238 | 1.0975 | 49.092
05/13/09 | 13:20 | 0 | 19.591 | 0 | 3 | 0 | 27.172 | 27.557 | 26.691 | 26.738 | 13.122 | 23.391 | 14.802 | 0 | 0 | 56.309 | 52.163 | 39.968 | 21.005 | 0 | 0 | 55.258 | 30.278 | [5 empty] | 0 | 0.434 | 57 | 2.2861 | 2.0978 | 1.106 | 0.95238 | 1.1454 | 50.1048
05/13/09 | 13:21 | 0 | 19.561 | 0 | 2 | 0 | 26.973 | 27.336 | 26.684 | 26.588 | 12.969 | 23.312 | 14.797 | 0 | 0 | 56.193 | 52.065 | 39.894 | 20.929 | 0 | 0 | 55.207 | 30.227 | [5 empty] | 0 | 0.385 | 58 | 2.2875 | 2.0992 | 1.1061 | 0.95238 | 1.1468 | 50.1334
05/13/09 | 13:22 | 0 | 19.568 | 0 | 3 | 0 | 26.907 | 27.221 | 26.762 | 26.691 | 13.147 | 23.293 | 14.827 | 0 | 0 | 56.241 | 52.116 | 39.947 | 20.958 | 0 | 0 | 55.188 | 30.256 | [5 empty] | 0 | 0.216 | 59 | 2.2788 | 2.0909 | 1.1057 | 0.95238 | 1.1385 | 49.9612
05/13/09 | 13:23 | 0 | 19.568 | 1 | 2 | 0 | 27.052 | 27.101 | 26.882 | 26.713 | 23.271 | 23.366 | 14.606 | 0 | 0 | 56.241 | 52.116 | 39.923 | 20.98 | 0 | 0 | 55.211 | 30.278 | [5 empty] | 0 | 0.339 | 60 | 2.3431 | 2.1521 | 1.1083 | 0.95238 | 1.1997 | 51.1998
05/13/09 | 13:24 | 0 | 19.568 | 0 | 2 | 0 | 43.518 | 27.101 | 26.882 | 26.811 | 18.062 | 23.317 | 14.631 | 1 | 0 | 56.241 | 52.093 | 39.947 | 20.958 | 0 | 0 | 55.188 | 30.278 | [5 empty] | 0 | 16.707 | 61 | 2.3359 | 2.1451 | 1.108 | 0.95238 | 1.1928 | 51.0631
05/13/09 | 13:25 | 0 | 19.568 | 0 | 3 | 1 | 32.661 | 40.109 | 26.787 | 26.858 | 14.334 | 23.317 | 14.656 | 1 | 0 | 56.197 | 52.093 | 39.947 | 20.958 | 0 | 0 | 55.211 | 30.278 | [5 empty] | 0 | 5.803 | 62 | 2.3286 | 2.1382 | 1.1077 | 0.95238 | 1.1858 | 50.9255
05/13/09 | 13:26 | 0 | 19.513 | 0 | 2 | 0 | 28.734 | 35.359 | 26.828 | 26.782 | 13.341 | 23.312 | 14.427 | 0 | 0 | 56.147 | 52.042 | 39.894 | 20.951 | 0 | 0 | 55.253 | 30.249 | [5 empty] | 0 | 1.952 | 0 | 2.3953 | 2.2016 | 1.1104 | 0.95238 | 1.2492 | 52.1541
05/13/09 | 13:27 | 0 | 19.538 | 0 | 3 | 0 | 27.696 | 29.768 | 26.828 | 26.806 | 13.069 | 23.241 | 14.626 | 0 | 0 | 56.17 | 52.021 | 39.939 | 20.929 | 0 | 0 | 55.23 | 30.249 | [5 empty] | 0 | 0.89 | 1 | 2.3373 | 2.1465 | 1.3802 | 1.2245 | 0.92203 | 39.4485
05/13/09 | 13:28 | 0 | 19.513 | 0 | 2 | 0 | 27.36 | 28.226 | 26.828 | 26.708 | 12.821 | 23.263 | 14.352 | 0 | 0 | 56.17 | 52.021 | 39.987 | 20.951 | 0 | 0 | 55.277 | 30.273 | [5 empty] | 0 | 0.652 | 2 | 2.4171 | 2.2224 | 1.3834 | 1.2245 | 0.99788 | 41.2841
05/13/09 | 13:29 | 0 | 19.538 | 0 | 2 | 0 | 27.191 | 27.745 | 26.708 | 26.733 | 12.896 | 23.263 | 14.254 | 0 | 0 | 56.17 | 52.021 | 39.918 | 20.904 | 0 | 0 | 55.183 | 30.249 | [5 empty] | 0 | 0.458 | 3 | 2.4456 | 2.2495 | 1.3846 | 1.2245 | 1.025 | 41.9115
05/13/09 | 13:30 | 0 | 19.568 | 0 | 3 | 0 | 27.101 | 27.486 | 26.618 | 26.667 | 12.828 | 23.271 | 14.161 | 0 | 0 | 56.197 | 52.025 | 39.947 | 20.958 | 0 | 0 | 55.211 | 30.256 | [5 empty] | 0 | 0.434 | 4 | 2.4727 | 2.2752 | 1.3857 | 1.2245 | 1.0507 | 42.4936
05/13/09 | 13:31 | 0 | 19.568 | 0 | 2 | 0 | 26.98 | 27.341 | 26.522 | 26.546 | 12.828 | 23.293 | 14.359 | 0 | 0 | 56.152 | 52.002 | 39.968 | 20.958 | 0 | 0 | 55.188 | 30.278 | [5 empty] | 0 | 0.434 | 5 | 2.4151 | 2.2204 | 1.3834 | 1.2245 | 0.99594 | 41.2387
05/13/09 | 13:32 | 0 | 19.513 | 0 | 2 | 0 | 26.806 | 27.167 | 26.419 | 26.372 | 12.821 | 23.217 | 14.181 | 0 | 0 | 56.124 | 51.951 | 39.963 | 20.929 | 0 | 0 | 55.139 | 30.227 | [5 empty] | 0 | 0.434 | 6 | 2.4669 | 2.2697 | 1.3855 | 1.2245 | 1.0452 | 42.3695
05/13/09 | 13:33 | 0 | 19.543 | 0 | 2 | 0 | 26.667 | 27.027 | 26.448 | 26.377 | 12.901 | 23.222 | 14.236 | 0 | 0 | 56.04 | 51.934 | 39.923 | 20.887 | 0 | 0 | 55.099 | 30.185 | [5 empty] | 0 | 0.29 | 7 | 2.4509 | 2.2545 | 1.3848 | 1.2245 | 1.03 | 42.0252
05/13/09 | 13:34 | 0 | 19.528 | 0 | 2 | 0 | 26.578 | 26.868 | 26.434 | 26.363 | 20.389 | 23.158 | 14.095 | 0 | 0 | 56.114 | 51.941 | 39.954 | 20.919 | 0 | 0 | 55.106 | 30.217 | [5 empty] | 0 | 0.215 | 8 | 2.4919 | 2.2935 | 1.3865 | 1.2245 | 1.069 | 42.8989
05/13/09 | 13:35 | 1 | 19.528 | 1 | 3 | 0 | 42.681 | 26.772 | 26.483 | 26.363 | 20.556 | 23.207 | 13.924 | 1 | 0 | 56.114 | 51.941 | 39.932 | 20.944 | 0 | 0 | 55.153 | 30.264 | [5 empty] | 19.528 | 16.318 | 9 | 2.5417 | 2.3408 | 1.3885 | 1.2245 | 1.1163 | 43.9207
05/13/09 | 13:36 | 0 | 19.495 | 0 | 2 | 0 | 33.603 | 37.526 | 26.451 | 26.402 | 13.939 | 23.104 | 13.791 | 1 | 0 | 56.061 | 51.888 | 39.877 | 20.887 | 0 | 0 | 55.144 | 30.21 | [5 empty] | 0 | 7.201 | 10 | 2.5805 | 2.3777 | 1.3901 | 1.2245 | 1.1532 | 44.6882
05/13/09 | 13:37 | 0 | 19.47 | 0 | 3 | 0 | 28.594 | 36.727 | 26.426 | 26.402 | 13.15 | 23.126 | 13.939 | 0 | 0 | 56.016 | 51.843 | 39.877 | 20.838 | 0 | 0 | 55.123 | 30.185 | [5 empty] | 0 | 2.192 | 11 | 2.5374 | 2.3367 | 1.3883 | 1.2245 | 1.1122 | 43.8327
05/13/09 | 13:38 | 0 | 19.528 | 0 | 2 | 0 | 27.422 | 29.879 | 26.532 | 26.387 | 12.763 | 23.087 | 13.751 | 0 | 0 | 56.047 | 51.897 | 39.954 | 20.919 | 0 | 0 | 55.153 | 30.264 | [5 empty] | 0 | 1.035 | 12 | 2.5921 | 2.3887 | 1.3905 | 1.2245 | 1.1642 | 44.9145
05/13/09 | 13:39 | 0 | 19.528 | 0 | 2 | 0 | 27.012 | 27.951 | 26.578 | 26.412 | 12.665 | 23.062 | 13.849 | 0 | 0 | 56.07 | 51.874 | 39.932 | 20.919 | 0 | 0 | 55.153 | 30.264 | [5 empty] | 0 | 0.6 | 13 | 2.5636 | 2.3616 | 1.3894 | 1.2245 | 1.1371 | 44.3564
05/13/09 | 13:40 | 0 | 19.495 | 0 | 3 | 0 | 26.789 | 27.365 | 26.451 | 26.38 | 12.557 | 23.006 | 13.816 | 0 | 0 | 56.04 | 51.843 | 39.947 | 20.838 | 0 | 0 | 55.099 | 30.256 | [5 empty] | 0 | 0.409 | 14 | 2.5732 | 2.3707 | 1.3898 | 1.2245 | 1.1462 | 44.5457
05/13/09 | 13:41 | 0 | 19.503 | 0 | 2 | 0 | 26.747 | 27.157 | 26.363 | 26.412 | 12.589 | 23.038 | 13.849 | 0 | 0 | 56.07 | 51.897 | 39.954 | 20.895 | 0 | 0 | 55.106 | 30.288 | [5 empty] | 0 | 0.335 | 15 | 2.5636 | 2.3616 | 1.3894 | 1.2245 | 1.1371 | 44.3564
05/13/09 | 13:42 | 0 | 19.445 | 0 | 2 | 0 | 26.595 | 26.98 | 26.211 | 26.282 | 12.582 | 22.959 | 13.99 | 0 | 0 | 56.016 | 51.82 | 39.947 | 20.863 | 0 | 0 | 55.029 | 30.256 | [5 empty] | 0 | 0.313 | 16 | 2.5225 | 2.3226 | 1.3877 | 1.2245 | 1.0981 | 43.5311
05/13/09 | 13:43 | 0 | 19.528 | 0 | 3 | 0 | 26.556 | 26.941 | 26.218 | 26.169 | 12.539 | 23.013 | 13.726 | 0 | 0 | 56.047 | 51.874 | 39.978 | 20.919 | 0 | 0 | 55.106 | 30.288 | [5 empty] | 0 | 0.387 | 17 | 2.5994 | 2.3956 | 1.3908 | 1.2245 | 1.1712 | 45.055
05/13/09 | 13:44 | 0 | 19.528 | 0 | 2 | 0 | 26.434 | 26.772 | 26.218 | 26.122 | 12.589 | 22.967 | 13.527 | 0 | 0 | 56.023 | 51.827 | 40.002 | 20.895 | 0 | 0 | 55.083 | 30.288 | [5 empty] | 0 | 0.312 | 18 | 2.6573 | 2.4507 | 1.3932 | 1.2245 | 1.2262 | 46.1453
05/13/09 | 13:45 | 0 | 19.47 | 0 | 3 | 0 | 26.306 | 26.645 | 26.211 | 26.115 | 16.78 | 22.959 | 13.396 | 0 | 0 | 55.97 | 51.82 | 39.971 | 20.814 | 0 | 0 | 55.008 | 30.232 | [5 empty] | 0 | 0.191 | 19 | 2.6955 | 2.487 | 1.3947 | 1.2245 | 1.2625 | 46.8375
05/13/09 | 13:46 | 0 | 19.495 | 0 | 2 | 0 | 40.793 | 26.475 | 26.235 | 26.09 | 23.849 | 22.935 | 13.447 | 1 | 0 | 55.97 | 51.773 | 39.923 | 20.863 | 0 | 0 | 55.053 | 30.256 | [5 empty] | 0 | 14.703 | 20 | 2.6806 | 2.4729 | 1.3941 | 1.2245 | 1.2484 | 46.5704
05/13/09 | 13:47 | 0 | 19.528 | 1 | 3 | 0 | 45.889 | 35.419 | 26.218 | 26.147 | 24.796 | 22.917 | 13.577 | 1 | 0 | 55.977 | 51.804 | 39.932 | 20.895 | 0 | 0 | 55.06 | 30.288 | [5 empty] | 0 | 19.742 | 21 | 2.6428 | 2.4369 | 1.3926 | 1.2245 | 1.2124 | 45.8758
05/13/09 | 13:48 | 0 | 19.495 | 0 | 2 | 0 | 47.005 | 44.872 | 26.211 | 26.115 | 25.777 | 22.886 | 13.519 | 2 | 0 | 55.946 | 51.75 | 39.877 | 20.838 | 0 | 0 | 54.985 | 30.256 | [5 empty] | 0 | 20.89 | 22 | 2.6597 | 2.4529 | 1.3933 | 1.2245 | 1.2285 | 46.1881
05/13/09 | 13:49 | 1 | 19.528 | 0 | 3 | 0 | 47.563 | 46.692 | 26.363 | 26.169 | 26.772 | 22.967 | 13.504 | 2 | 0 | 55.97 | 51.729 | 39.923 | 20.838 | 0 | 0 | 55.008 | 30.256 | [5 empty] | 19.528 | 21.394 | 23 | 2.664 | 2.4571 | 1.3934 | 1.2245 | 1.2326 | 46.2683
05/13/09 | 13:50 | 0 | 19.47 | 0 | 2 | 0 | 37.667 | 47.187 | 26.451 | 26.186 | 16.657 | 22.886 | 13.57 | 1 | 0 | 55.97 | 51.75 | 39.923 | 20.863 | 0 | 0 | 55.008 | 30.232 | [5 empty] | 0 | 11.481 | 24 | 2.6448 | 2.4388 | 1.3927 | 1.2245 | 1.2143 | 45.9137
05/13/09 | 13:51 | 0 | 19.47 | 0 | 2 | 0 | 30.305 | 43.449 | 26.5 | 26.257 | 14.804 | 22.91 | 13.472 | 0 | 0 | 55.97 | 51.75 | 39.971 | 20.863 | 0 | 0 | 55.008 | 30.256 | [5 empty] | 0 | 4.048 | 25 | 2.6734 | 2.466 | 1.3938 | 1.2245 | 1.2415 | 46.4383
05/13/09 | 13:52 | 0 | 19.495 | 0 | 3 | 0 | 28.258 | 33.18 | 26.571 | 26.38 | 13.62 | 22.886 | 13.346 | 0 | 0 | 55.993 | 51.729 | 40.04 | 20.887 | 0 | 0 | 54.985 | 30.256 | [5 empty] | 0 | 1.878 | 26 | 2.71 | 2.5008 | 1.3953 | 1.2245 | 1.2763 | 47.0965
05/13/09 | 13:53 | 0 | 19.52 | 0 | 2 | 0 | 27.608 | 29.557 | 26.512 | 26.367 | 13.188 | 22.898 | 13.235 | 0 | 0 | 55.96 | 51.741 | 39.937 | 20.85 | 0 | 0 | 55.02 | 30.269 | [5 empty] | 0 | 1.241 | 27 | 2.7424 | 2.5316 | 1.3966 | 1.2245 | 1.3071 | 47.6618
05/13/09 | 13:54 | 0 | 19.503 | 0 | 2 | 0 | 27.302 | 28.41 | 26.507 | 26.458 | 13.132 | 22.942 | 13.306 | 0 | 0 | 56.049 | 51.783 | 40.05 | 20.895 | 0 | 0 | 54.994 | 30.313 | [5 empty] | 0 | 0.844 | 28 | 2.7217 | 2.5119 | 1.3958 | 1.2245 | 1.2874 | 47.3018
05/13/09 | 13:55 | 0 | 19.498 | 0 | 3 | 0 | 27.081 | 27.826 | 26.407 | 26.358 | 12.856 | 22.888 | 13.225 | 0 | 0 | 56.042 | 51.731 | 40.069 | 20.865 | 0 | 0 | 54.943 | 30.283 | [5 empty] | 0 | 0.723 | 29 | 2.7453 | 2.5343 | 1.3967 | 1.2245 | 1.3098 | 47.7121
05/13/09 | 13:56 | 0 | 19.473 | 0 | 3 | 0 | 26.887 | 27.49 | 26.287 | 26.262 | 13.276 | 22.962 | 13.276 | 0 | 0 | 56.042 | 51.778 | 40.069 | 20.841 | 0 | 0 | 54.99 | 30.261 | [5 empty] | 0 | 0.625 | 30 | 2.7304 | 2.5202 | 1.3961 | 1.2245 | 1.2957 | 47.4546
05/13/09 | 13:57 | 0 | 19.473 | 0 | 2 | 0 | 26.718 | 27.226 | 26.287 | 26.188 | 12.856 | 22.937 | 13.276 | 0 | 0 | 56.042 | 51.755 | 40.069 | 20.816 | 0 | 0 | 54.99 | 30.237 | [5 empty] | 0 | 0.53 | 31 | 2.7304 | 2.5202 | 1.3961 | 1.2245 | 1.2957 | 47.4546
05/13/09 | 13:58 | 0 | 19.498 | 1 | 3 | 0 | 26.598 | 27.056 | 26.333 | 26.142 | 12.411 | 22.937 | 13.152 | 0 | 0 | 56.042 | 51.731 | 40.045 | 20.841 | 0 | 0 | 54.943 | 30.261 | [5 empty] | 0 | 0.456 | 32 | 2.7665 | 2.5545 | 1.3976 | 1.2245 | 1.33 | 48.0759
05/13/09 | 13:59 | 0 | 19.498 | 0 | 3 | 0 | 26.453 | 26.863 | 26.527 | 26.213 | 18.216 | 22.913 | 13.077 | 0 | 0 | 56.042 | 51.731 | 40.093 | 20.865 | 0 | 0 | 54.943 | 30.308 | [5 empty] | 0 | 0.24 | 33 | 2.7884 | 2.5753 | 1.3985 | 1.2245 | 1.3508 | 48.4438
05/13/09 | 14:00 | 0 | 19.498 | 0 | 2 | 0 | 40.561 | 26.718 | 26.551 | 26.429 | 24.985 | 22.888 | 13.203 | 1 | 0 | 56.021 | 51.71 | 40.069 | 20.865 | 0 | 0 | 54.896 | 30.283 | [5 empty] | 0 | 14.132 | 34 | 2.7517 | 2.5404 | 1.397 | 1.2245 | 1.3159 | 47.8223
05/13/09 | 14:01 | 0 | 19.523 | 0 | 3 | 0 | 45.082 | 37.976 | 26.598 | 26.478 | 25.369 | 22.937 | 13.276 | 2 | 0 | 55.998 | 51.687 | 40.021 | 20.841 | 0 | 0 | 54.896 | 30.237 | [5 empty] | 0 | 18.604 | 35 | 2.7304 | 2.5202 | 1.3961 | 1.2245 | 1.2957 | 47.4546
05/13/09 | 14:02 | 0 | 19.498 | 0 | 3 | 0 | 45.609 | 44.669 | 26.551 | 26.478 | 26.333 | 22.913 | 13.127 | 1 | 0 | 55.951 | 51.687 | 39.975 | 20.841 | 0 | 0 | 54.896 | 30.261 | [5 empty] | 0 | 19.131 | 36 | 2.7738 | 2.5614 | 1.3979 | 1.2245 | 1.337 | 48.1992
05/13/09 | 14:03 | 1 | 19.465 | 0 | 3 | 0 | 46.634 | 45.488 | 26.615 | 26.446 | 27.049 | 22.905 | 13.145 | 2 | 0 | 55.944 | 51.657 | 39.99 | 20.809 | 0 | 0 | 54.866 | 30.251 | [5 empty] | 19.465 | 20.188 | 37 | 2.7686 | 2.5565 | 1.3977 | 1.2245 | 1.332 | 48.1104
05/13/09 | 14:04 | 0 | 19.498 | 0 | 2 | 0 | 47.995 | 46.365 | 26.718 | 26.527 | 27.851 | 23.008 | 13.25 | 2 | 0 | 55.974 | 51.664 | 39.997 | 20.865 | 0 | 0 | 54.896 | 30.261 | [5 empty] | 0 | 21.468 | 38 | 2.738 | 2.5274 | 1.3964 | 1.2245 | 1.3029 | 47.5862
05/13/09 | 14:05 | 0 | 19.498 | 0 | 2 | 0 | 47.49 | 47.672 | 26.696 | 26.551 | 20.865 | 22.962 | 13.077 | 1 | 0 | 55.974 | 51.64 | 40.045 | 20.841 | 0 | 0 | 54.896 | 30.283 | [5 empty] | 0 | 20.939 | 39 | 2.7884 | 2.5753 | 1.3985 | 1.2245 | 1.3508 | 48.4438
05/13/09 | 14:06 | 0 | 19.465 | 0 | 3 | 0 | 34.046 | 48.307 | 26.784 | 26.591 | 15.837 | 22.954 | 13.193 | 1 | 0 | 55.967 | 51.61 | 40.014 | 20.809 | 0 | 0 | 54.842 | 30.251 | [5 empty] | 0 | 7.455 | 40 | 2.7546 | 2.5432 | 1.3971 | 1.2245 | 1.3187 | 47.8722
05/13/09 | 14:07 | 0 | 19.523 | 0 | 2 | 0 | 29.754 | 37.765 | 26.887 | 26.647 | 14.756 | 23.033 | 13.399 | 0 | 0 | 55.998 | 51.664 | 40.114 | 20.865 | 0 | 0 | 54.852 | 30.308 | [5 empty] | 0 | 3.107 | 41 | 2.6946 | 2.4862 | 1.3947 | 1.2245 | 1.2617 | 46.8219
05/13/09 | 14:08 | 0 | 19.523 | 0 | 3 | 0 | 28.454 | 31.296 | 27.081 | 26.696 | 13.992 | 23.033 | 13.25 | 0 | 0 | 56.021 | 51.664 | 40.138 | 20.841 | 0 | 0 | 54.919 | 30.308 | [5 empty] | 0 | 1.758 | 42 | 2.738 | 2.5274 | 1.3964 | 1.2245 | 1.3029 | 47.5862
05/13/09 | 14:09 | 0 | 19.465 | 1 | 2 | 0 | 27.844 | 29.266 | 27.218 | 26.806 | 13.193 | 22.976 | 13.293 | 0 | 0 | 56.012 | 51.61 | 40.155 | 20.809 | 0 | 0 | 54.866 | 30.229 | [5 empty] | 0 | 1.038 | 43 | 2.7255 | 2.5155 | 1.3959 | 1.2245 | 1.291 | 47.3681
05/13/09 | 14:10 | 0 | 19.44 | 0 | 3 | 0 | 27.628 | 28.518 | 27.36 | 27.074 | 13.442 | 23.001 | 13.193 | 0 | 0 | 56.035 | 51.657 | 40.131 | 20.833 | 0 | 0 | 54.889 | 30.251 | [5 empty] | 0 | 0.554 | 44 | 2.7546 | 2.5432 | 1.3971 | 1.2245 | 1.3187 | 47.8722
05/13/09 | 14:11 | 0 | 19.473 | 0 | 3 | 0 | 27.66 | 28.165 | 27.515 | 27.25 | 13.301 | 23.057 | 13.203 | 0 | 0 | 56.042 | 51.664 | 40.162 | 20.865 | 0 | 0 | 54.896 | 30.308 | [5 empty] | 0 | 0.41 | 45 | 2.7517 | 2.5404 | 1.397 | 1.2245 | 1.3159 | 47.8223
05/13/09 | 14:12 | 1 | 19.498 | 0 | 12 | 0 | 43.874 | 28.02 | 28.525 | 43.712 | 47.672 | 23.057 | 13.276 | 1 | 0 | 44.762 | 51.594 | 45.747 | 20.865 | 0 | 0 | 54.943 | 29.972 | [5 empty] | 19.498 | 0.162 | 46 | 2.7304 | 2.5202 | 1.3961 | 1.2245 | 1.2957 | 47.4546
05/13/09 | 14:13 | 1 | 19.498 | 0 | 15 | 0 | 57.414 | 27.924 | 32.149 | 49.561 | 56.04 | 23.084 | 13.303 | 3 | 0 | 56.04 | 50.996 | 51.638 | 20.892 | 0 | 0 | 54.985 | 29.562 | [5 empty] | 19.498 | 7.853 | 47 | 2.7226 | 2.5127 | 1.3958 | 1.2245 | 1.2882 | 47.3171
05/13/09 | 14:14 | 0 | 19.493 | 0 | 15 | 1 | 65.832 | 27.893 | 36.301 | 55.804 | 56.82 | 23.123 | 13.198 | 1 | 1 | 64.038 | 50.714 | 56.617 | 20.86 | 0 | 0 | 54.954 | 31.458 | [5 empty] | 0 | 10.028 | 48 | 2.7531 | 2.5418 | 1.3971 | 1.2245 | 1.3173 | 47.8473
05/13/09 | 14:15 | 1 | 19.515 | 0 | 14 | 0 | 69.643 | 27.844 | 39.99 | 59.801 | 57.224 | 23.148 | 13.321 | 1 | 0 | 68.107 | 50.898 | 59.846 | 20.86 | 0 | 0 | 54.954 | 34.679 | [5 empty] | 19.515 | 9.842 | 0 | 2.7173 | 2.5077 | 1.3956 | 1.2245 | 1.2833 | 47.225
05/13/09 | 14:16 | 1 | 19.515 | 1 | 15 | 0 | 71.204 | 27.844 | 42.621 | 62.044 | 57.964 | 23.195 | 13.369 | 0 | 0 | 69.907 | 51.423 | 61.864 | 20.86 | 0 | 0 | 55.025 | 37.146 | [5 empty] | 19.515 | 9.16 | 1 | 2.7033 | 2.4945 | 7.6705 | 7.5 | -5.0055 | -185.1608
05/13/09 | 14:17 | 1 | 19.515 | 0 | 15 | 0 | 71.687 | 27.917 | 45.051 | 63.231 | 59.039 | 23.219 | 13.419 | 0 | 0 | 70.609 | 52.158 | 63.007 | 20.86 | 0 | 0 | 55.048 | 39.026 | [5 empty] | 19.515 | 8.456 | 2 | 2.6888 | 2.4806 | 7.67 | 7.5 | -5.0194 | -186.6782
05/13/09 | 14:18 | 0 | 19.493 | 0 | 14 | 0 | 71.73 | 27.942 | 46.907 | 64.127 | 60.698 | 23.317 | 13.492 | 0 | 0 | 70.896 | 52.982 | 63.904 | 20.86 | 0 | 0 | 55.183 | 40.53 | [5 empty] | 0 | 7.603 | 3 | 2.6675 | 2.4604 | 7.6691 | 7.5 | -5.0396 | -188.9233
05/13/09 | 14:19 | 1 | 19.493 | 0 | 15 | 0 | 71.71 | 28.013 | 48.237 | 64.732 | 62.087 | 23.388 | 13.346 | 1 | 0 | 70.963 | 53.741 | 64.554 | 20.86 | 0 | 0 | 55.391 | 41.753 | [5 empty] | 19.493 | 6.978 | 4 | 2.71 | 2.5008 | 7.6708 | 7.5 | -4.9992 | -184.4683
05/13/09 | 14:20 | 0 | 19.515 | 0 | 8 | 0 | 69.82 | 51.883 | 39.377 | 65.001 | 47.068 | 23.339 | 13.321 | 0 | 0 | 70.764 | 54.404 | 64.801 | 20.86 | 0 | 0 | 55.62 | 42.552 | [5 empty] | 0 | 4.819 | 5 | 2.7173 | 2.5077 | 7.6711 | 7.5 | -4.9923 | -183.7194
05/13/09 | 14:21 | 0 | 19.515 | 0 | 2 | 0 | 72.631 | 67.11 | 30.855 | 56.416 | 43.63 | 23.317 | 13.245 | 0 | 0 | 69.183 | 54.978 | 62.738 | 20.86 | 0 | 0 | 55.895 | 42.456 | [5 empty] | 0 | 16.215 | 6 | 2.7395 | 2.5288 | 7.672 | 7.5 | -4.9712 | -181.4673
05/13/09 | 14:22 | 0 | 19.485 | 0 | 2 | 1 | 67.126 | 67.172 | 28.466 | 36.507 | 30.489 | 23.383 | 13.215 | 0 | 0 | 67.553 | 55.316 | 58.988 | 20.831 | 0 | 0 | 56.209 | 42.076 | [5 empty] | 0 | 30.619 | 7 | 2.7482 | 2.5371 | 7.6724 | 7.5 | -4.9629 | -180.5883
05/13/09 | 14:23 | 0 | 19.485 | 0 | 1 | 0 | 57.329 | 72.231 | 27.768 | 30.345 | 28.513 | 23.432 | 13.338 | 0 | 0 | 66.252 | 55.568 | 55.753 | 20.831 | 0 | 0 | 56.435 | 41.7 | [5 empty] | 0 | 26.984 | 0 | 2.7124 | 2.503 | 7.6709 | 7.5 | -4.997 | -184.2282
05/13/09 | 14:24 | 0 | 19.493 | 0 | 0 | 0 | 55.895 | 73.071 | 27.532 | 29.17 | 24.423 | 23.508 | 13.22 | 0 | 0 | 65.316 | 55.781 | 53.372 | 20.86 | 0 | 0 | 56.686 | 41.329 | [5 empty] | 0 | 26.725 | 1 | 2.7467 | 2.5357 | 1.0954 | 0.92308 | 1.6126 | 58.7107
05/13/09 | 14:25 | 0 | 19.493 | 0 | 0 | 0 | 55.69 | 72.962 | 27.459 | 28.881 | 21.196 | 23.508 | 13.049 | 0 | 0 | 64.597 | 55.918 | 51.654 | 20.86 | 0 | 0 | 56.798 | 40.906 | [5 empty] | 0 | 26.809 | 2 | 2.7965 | 2.583 | 1.0974 | 0.92308 | 1.66 | 59.3578
05/13/09 | 14:26 | 0 | 19.493 | 0 | 0 | 0 | 55.552 | 72.608 | 27.459 | 28.856 | 20.207 | 23.533 | 13.122 | 0 | 0 | 64.061 | 56.079 | 50.324 | 20.86 | 0 | 0 | 56.909 | 40.53 | [5 empty] | 0 | 26.696 | 3 | 2.7753 | 2.5628 | 1.0965 | 0.92308 | 1.6398 | 59.0844
05/13/09 | 14:27 | 0 | 19.493 | 0 | 0 | 0 | 55.321 | 72.148 | 27.508 | 28.832 | 18.801 | 23.557 | 13.245 | 0 | 0 | 63.634 | 56.147 | 49.36 | 20.882 | 0 | 0 | 56.932 | 40.2 | [5 empty] | 0 | 26.489 | 4 | 2.7395 | 2.5288 | 1.0951 | 0.92308 | 1.6057 | 58.6141
05/13/09 | 14:28 | 0 | 19.493 | 0 | 0 | 0 | 55.025 | 71.62 | 27.699 | 28.881 | 16.531 | 23.533 | 13.147 | 0 | 0 | 63.299 | 56.193 | 48.559 | 20.86 | 0 | 0 | 56.998 | 39.896 | [5 empty] | 0 | 26.144 | 5 | 2.768 | 2.5559 | 1.0962 | 0.92308 | 1.6328 | 58.9898
05/13/09 | 14:29 | 0 | 19.515 | 0 | 0 | 0 | 54.635 | 71.095 | 27.748 | 28.952 | 16.481 | 23.484 | 13.122 | 0 | 0 | 63.007 | 56.259 | 47.985 | 20.882 | 0 | 0 | 57.11 | 39.59 | [5 empty] | 0 | 25.683 | 6 | 2.7753 | 2.5628 | 1.0965 | 0.92308 | 1.6398 | 59.0844
05/13/09 | 14:30 | 0 | 19.493 | 0 | 0 | 0 | 54.198 | 70.5 | 27.942 | 29.001 | 16.184 | 23.437 | 13.22 | 0 | 0 | 62.738 | 56.327 | 47.595 | 20.882 | 0 | 0 | 57.156 | 39.308 | [5 empty] | 0 | 25.197 | 7 | 2.7467 | 2.5357 | 1.0954 | 0.92308 | 1.6126 | 58.7107
05/13/09 | 14:31 | 0 | 19.493 | 0 | 0 | 0 | 53.785 | 69.863 | 28.062 | 29.025 | 15.666 | 23.437 | 13.419 | 0 | 0 | 62.537 | 56.371 | 47.367 | 20.86 | 0 | 0 | 57.202 | 39.05 | [5 empty] | 0 | 24.76 | 8 | 2.6888 | 2.4806 | 1.093 | 0.92308 | 1.5575 | 57.9274
05/13/09 | 14:32 | 0 | 19.493 | 0 | 0 | 0 | 53.372 | 69.248 | 28.182 | 29.192 | 15.591 | 23.462 | 13.346 | 0 | 0 | 62.334 | 56.416 | 47.159 | 20.882 | 0 | 0 | 57.268 | 38.815 | [5 empty] | 0 | 24.18 | 9 | 2.71 | 2.5008 | 1.0939 | 0.92308 | 1.5778 | 58.2186
05/13/09 | 14:33 | 0 | 19.493 | 0 | 0 | 0 | 52.915 | 68.546 | 28.327 | 29.207 | 15.531 | 23.425 | 13.678 | 0 | 0 | 62.101 | 56.43 | 47.012 | 20.873 | 0 | 0 | 57.213 | 38.497 | [5 empty] | 0 | 23.708 | 10 | 2.6134 | 2.4089 | 1.09 | 0.92308 | 1.4859 | 56.8559
05/13/09 | 14:34 | 0 | 19.437 | 0 | 0 | 0 | 52.361 | 67.861 | 28.322 | 29.31 | 14.847 | 23.334 | 13.758 | 0 | 0 | 61.973 | 56.435 | 46.928 | 20.831 | 0 | 0 | 57.265 | 38.318 | [5 empty] | 0 | 23.051 | 11 | 2.5901 | 2.3868 | 1.089 | 0.92308 | 1.4637 | 56.5123
05/13/09 | 14:35 | 0 | 19.437 | 0 | 0 | 0 | 51.925 | 67.197 | 28.371 | 29.405 | 14.352 | 23.383 | 13.907 | 0 | 0 | 61.816 | 56.458 | 46.835 | 20.855 | 0 | 0 | 57.311 | 38.105 | [5 empty] | 0 | 22.52 | 12 | 2.5467 | 2.3455 | 1.0873 | 0.92308 | 1.4225 | 55.8556
05/13/09 | 14:36 | 0 | 19.407 | 0 | 0 | 0 | 51.393 | 66.496 | 28.412 | 29.425 | 14 | 23.305 | 13.927 | 0 | 0 | 61.654 | 56.453 | 46.762 | 20.826 | 0 | 0 | 57.284 | 37.89 | [5 empty] | 0 | 21.968 | 13 | 2.5409 | 2.34 | 1.087 | 0.92308 | 1.4169 | 55.7658
05/13/09 | 14:37 | 0 | 19.432 | 0 | 0 | 0 | 50.889 | 65.869 | 28.461 | 29.496 | 13.851 | 23.209 | 13.728 | 0 | 0 | 61.588 | 56.453 | 46.715 | 20.826 | 0 | 0 | 57.332 | 37.753 | [5 empty] | 0 | 21.393 | 14 | 2.5988 | 2.3951 | 1.0894 | 0.92308 | 1.472 | 56.6419
05/13/09 | 14:38 | 0 | 19.437 | 1 | 1 | 0 | 48.394 | 64.506 | 27.983 | 29.02 | 13.66 | 23.239 | 13.736 | 0 | 0 | 61.524 | 56.526 | 46.743 | 20.855 | 0 | 0 | 57.332 | 37.612 | [5 empty] | 0 | 19.374 | 15 | 2.5965 | 2.3929 | 1.0893 | 0.92308 | 1.4698 | 56.6074
05/13/09 | 14:39 | 0 | 19.407 | 0 | 1 | 0 | 42.918 | 59.21 | 29.401 | 27.787 | 27.304 | 23.283 | 13.457 | 0 | 0 | 61.43 | 56.521 | 46.648 | 20.826 | 0 | 0 | 57.284 | 37.442 | [5 empty] | 0 | 15.131 | 16 | 2.6777 | 2.4701 | 1.0926 | 0.92308 | 1.547 | 57.7739
05/13/09 | 14:40 | 0 | 19.437 | 0 | 2 | 0 | 53.164 | 51.948 | 29.839 | 27.647 | 19.093 | 23.312 | 13.66 | 0 | 0 | 61.368 | 56.549 | 46.629 | 20.855 | 0 | 0 | 57.288 | 37.33 | [5 empty] | 0 | 25.517 | 17 | 2.6186 | 2.4139 | 1.0902 | 0.92308 | 1.4908 | 56.9324
05/13/09 | 14:41 | 0 | 19.437 | 0 | 1 | 0 | 41.655 | 46.377 | 29.285 | 28.682 | 29.116 | 23.312 | 13.783 | 0 | 0 | 61.323 | 56.549 | 46.582 | 20.877 | 0 | 0 | 57.265 | 37.165 | [5 empty] | 0 | 12.973 | 18 | 2.5828 | 2.3799 | 1.0887 | 0.92308 | 1.4568 | 56.4037
05/13/09 | 14:42 | 1 | 19.432 | 0 | 1 | 0 | 54.282 | 49.512 | 28.268 | 29.401 | 18.744 | 23.329 | 13.655 | 0 | 0 | 61.206 | 56.565 | 46.51 | 20.873 | 0 | 0 | 57.261 | 36.995 | [5 empty] | 19.432 | 24.881 | 19 | 2.6201 | 2.4153 | 1.0902 | 0.92308 | 1.4922 | 56.9535
05/13/09 | 14:43 | 0 | 19.437 | 0 | 1 | 0 | 44.145 | 47.339 | 27.672 | 29.19 | 29.695 | 23.312 | 13.834 | 1 | 0 | 61.165 | 56.526 | 46.491 | 20.877 | 0 | 0 | 57.288 | 36.906 | [5 empty] | 0 | 14.955 | 20 | 2.5679 | 2.3657 | 1.0881 | 0.92308 | 1.4427 | 56.1801
05/13/09 | 14:44 | 0 | 19.412 | 0 | 2 | 0 | 54.103 | 49.014 | 27.213 | 28.393 | 20.855 | 23.312 | 13.758 | 0 | 0 | 61.122 | 56.569 | 46.468 | 20.902 | 0 | 0 | 57.332 | 36.789 | [5 empty] | 0 | 25.71 | 21 | 2.5901 | 2.3868 | 1.089 | 0.92308 | 1.4637 | 56.5123
05/13/09 | 14:45 | 0 | 19.463 | 0 | 1 | 0 | 44.403 | 47.936 | 27.069 | 27.672 | 28.248 | 23.288 | 13.758 | 0 | 0 | 61.054 | 56.526 | 46.468 | 20.877 | 0 | 0 | 57.288 | 36.696 | [5 empty] | 0 | 16.731 | 22 | 2.5901 | 2.3868 | 1.089 | 0.92308 | 1.4637 | 56.5123
05/13/09 | 14:46 | 0 | 19.437 | 0 | 2 | 0 | 51.972 | 50.436 | 27.02 | 27.142 | 23.503 | 23.383 | 13.834 | 0 | 0 | 60.987 | 56.549 | 46.4 | 20.877 | 0 | 0 | 57.332 | 36.603 | [5 empty] | 0 | 24.83 | 23 | 2.5679 | 2.3657 | 1.0881 | 0.92308 | 1.4427 | 56.1801
05/13/09 | 14:47 | 0 | 19.463 | 0 | 1 | 0 | 43.815 | 47.248 | 26.924 | 26.875 | 27.429 | 23.457 | 13.537 | 1 | 0 | 60.876 | 56.526 | 46.377 | 20.877 | 0 | 0 | 57.288 | 36.483 | [5 empty] | 0 | 16.94 | 24 | 2.6544 | 2.448 | 1.0916 | 0.92308 | 1.5249 | 57.4468
05/13/09 | 14:48 | 0 | 19.463 | 0 | 1 | 0 | 50.847 | 48.991 | 26.949 | 26.755 | 22.42 | 23.408 | 13.512 | 1 | 0 | 60.784 | 56.503 | 46.307 | 20.877 | 0 | 0 | 57.243 | 36.414 | [5 empty] | 0 | 24.092 | 25 | 2.6617 | 2.4549 | 1.0919 | 0.92308 | 1.5318 | 57.5496
05/13/09 | 14:49 | 0 | 19.432 | 0 | 2 | 0 | 45.133 | 47.105 | 26.87 | 26.654 | 26.919 | 23.403 | 13.507 | 0 | 0 | 60.599 | 56.476 | 46.302 | 20.873 | 0 | 0 | 57.192 | 36.268 | [5 empty] | 0 | 18.479 | 26 | 2.6632 | 2.4563 | 1.092 | 0.92308 | 1.5332 | 57.5701
05/13/09 | 14:50 | 1 | 19.463 | 1 | 1 | 0 | 50.251 | 47.133 | 26.875 | 26.61 | 23.722 | 23.432 | 13.736 | 1 | 0 | 60.515 | 56.48 | 46.307 | 20.902 | 0 | 0 | 57.265 | 36.155 | [5 empty] | 19.463 | 23.641 | 27 | 2.5965 | 2.3929 | 1.0893 | 0.92308 | 1.4698 | 56.6074
05/13/09 | 14:51 | 0 | 19.463 | 0 | 1 | 0 | 47.18 | 48.303 | 26.875 | 26.588 | 25.406 | 23.457 | 13.758 | 1 | 0 | 60.426 | 56.503 | 46.263 | 20.902 | 0 | 0 | 57.243 | 36.038 | [5 empty] | 0 | 20.592 | 28 | 2.5901 | 2.3868 | 1.089 | 0.92308 | 1.4637 | 56.5123
05/13/09 | 14:52 | 0 | 19.463 | 0 | 2 | 0 | 47.614 | 45.759 | 26.875 | 26.564 | 27.407 | 23.457 | 14.055 | 1 | 0 | 60.314 | 56.48 | 46.286 | 20.877 | 0 | 0 | 57.22 | 35.966 | [5 empty] | 0 | 21.05 | 29 | 2.5036 | 2.3046 | 1.0855 | 0.92308 | 1.3815 | 55.1809
05/13/09 | 14:53 | 0 | 19.407 | 0 | 1 | 0 | 49.971 | 50.156 | 26.968 | 26.559 | 18.198 | 23.548 | 14.05 | 0 | 0 | 60.18 | 56.48 | 46.237 | 20.98 | 0 | 0 | 57.277 | 35.976 | [5 empty] | 0 | 23.412 | 30 | 2.505 | 2.306 | 1.0856 | 0.92308 | 1.3829 | 55.204
05/13/09 | 14:54 | 0 | 19.488 | 0 | 1 | 0 | 43.609 | 45.969 | 27.118 | 26.637 | 30.443 | 23.651 | 13.809 | 1 | 0 | 60.164 | 56.508 | 46.288 | 20.951 | 0 | 0 | 57.204 | 35.875 | [5 empty] | 0 | 16.972 | 31 | 2.5752 | 2.3727 | 1.0884 | 0.92308 | 1.4496 | 56.29
05/13/09 | 14:55 | 0 | 19.488 | 0 | 1 | 0 | 54.315 | 50.83 | 27.216 | 26.686 | 18.18 | 23.746 | 13.957 | 1 | 0 | 60.075 | 56.487 | 46.312 | 20.951 | 0 | 0 | 57.227 | 35.806 | [5 empty] | 0 | 27.629 | 32 | 2.5321 | 2.3317 | 1.0867 | 0.92308 | 1.4086 | 55.6302
05/13/09 | 14:56 | 0 | 19.51 | 0 | 1 | 0 | 44.054 | 49.5 | 27.287 | 26.757 | 29.719 | 23.817 | 13.957 | 0 | 0 | 59.983 | 56.487 | 46.267 | 20.951 | 0 | 0 | 57.293 | 35.758 | [5 empty] | 0 | 17.297 | 33 | 2.5321 | 2.3317 | 1.0867 | 0.92308 | 1.4086 | 55.6302
05/13/09 | 14:57 | 0 | 19.54 | 0 | 1 | 0 | 56.939 | 47.945 | 27.461 | 26.836 | 20.061 | 23.822 | 14.06 | 1 | 0 | 59.944 | 56.492 | 46.295 | 20.98 | 0 | 0 | 57.297 | 35.718 | [5 empty] | 0 | 30.103 | 34 | 2.5021 | 2.3032 | 1.0855 | 0.92308 | 1.3801 | 55.1577
05/13/09 | 14:58 | 0 | 19.518 | 0 | 0 | 0 | 54.296 | 52.578 | 27.51 | 26.956 | 25.029 | 23.847 | 14.309 | 1 | 0 | 59.876 | 56.492 | 46.295 | 20.956 | 0 | 0 | 57.231 | 35.646 | [5 empty] | 0 | 27.34 | 35 | 2.4296 | 2.2343 | 1.0825 | 0.92308 | 1.3112 | 53.967
05/13/09 | 14:59 | 1 | 19.518 | 0 | 1 | 0 | 47.717 | 50.261 | 27.535 | 27.003 | 27.221 | 23.945 | 13.839 | 0 | 0 | 59.81 | 56.515 | 46.316 | 20.98 | 0 | 0 | 57.231 | 35.598 | [5 empty] | 19.518 | 20.714 | 36 | 2.5665 | 2.3644 | 1.0881 | 0.92308 | 1.4413 | 56.1581
05/13/09 | 15:00 | 0 | 19.518 | 0 | 1 | 0 | 58.71 | 49.367 | 27.63 | 27.125 | 16.68 | 23.991 | 13.741 | 1 | 0 | 59.741 | 56.515 | 46.34 | 20.956 | 0 | 0 | 57.254 | 35.529 | [5 empty] | 0 | 31.585 | 37 | 2.595 | 2.3915 | 1.0892 | 0.92308 | 1.4684 | 56.5858
05/13/09 | 15:01 | 0 | 19.54 | 0 | 0 | 0 | 58.082 | 51.292 | 27.679 | 27.125 | 23.077 | 24.09 | 13.763 | 1 | 0 | 59.698 | 56.446 | 46.295 | 20.98 | 0 | 0 | 57.297 | 35.481 | [5 empty] | 0 | 30.957 | 38 | 2.5886 | 2.3854 | 1.089 | 0.92308 | 1.4623 | 56.4906
05/13/09 | 15:02 | 0 | 19.54 | 0 | 1 | 0 | 48.977 | 53.106 | 27.726 | 27.172 | 28.739 | 24.04 | 13.665 | 0 | 0 | 59.698 | 56.446 | 46.363 | 20.956 | 0 | 0 | 57.277 | 35.388 | [5 empty] | 0 | 21.805 | 39 | 2.6172 | 2.4125 | 1.0901 | 0.92308 | 1.4895 | 56.9111
05/13/09 | 15:03 | 0 | 19.54 | 0 | 1 | 0 | 59.675 | 50.307 | 27.679 | 27.245 | 16.876 | 24.112 | 13.517 | 1 | 0 | 59.652 | 56.469 | 46.363 | 20.98 | 0 | 0 | 57.277 | 35.318 | [5 empty] | 0 | 32.43 | 40 | 2.6602 | 2.4535 | 1.0919 | 0.92308 | 1.5304 | 57.5291
05/13/09 | 15:04 | 0 | 19.54 | 0 | 0 | 0 | 60.75 | 49.458 | 27.655 | 27.221 | 14.505 | 24.136 | 13.444 | 0 | 0 | 59.607 | 56.469 | 46.386 | 20.98 | 0 | 0 | 57.277 | 35.246 | [5 empty] | 0 | 33.529 | 41 | 2.6815 | 2.4737 | 1.0927 | 0.92308 | 1.5506 | 57.8266
05/13/09 | 15:05 | 0 | 19.518 | 0 | 0 | 0 | 60.122 | 49.206 | 27.606 | 27.245 | 14.58 | 24.112 | 13.444 | 0 | 0 | 59.586 | 56.446 | 46.34 | 20.956 | 0 | 0 | 57.277 | 35.177 | [5 empty] | 0 | 32.877 | 42 | 2.6815 | 2.4737 | 1.0927 | 0.92308 | 1.5506 | 57.8266
05/13/09 | 15:06 | 0 | 19.54 | 0 | 0 | 0 | 59.406 | 49.024 | 27.655 | 27.196 | 13.814 | 24.136 | 13.592 | 0 | 0 | 59.586 | 56.423 | 46.34 | 20.956 | 0 | 0 | 57.32 | 35.153 | [5 empty] | 0 | 32.21 | 43 | 2.6384 | 2.4327 | 1.091 | 0.92308 | 1.5097 | 57.2185
05/13/09 | 15:07 | 0 | 19.54 | 0 | 0 | 0 | 58.644 | 48.816 | 27.606 | 27.172 | 13.64 | 24.136 | 13.763 | 0 | 0 | 59.541 | 56.446 | 46.363 | 20.98 | 0 | 0 | 57.32 | 35.105 | [5 empty] | 0 | 31.472 | 44 | 2.5886 | 2.3854 | 1.089 | 0.92308 | 1.4623 | 56.4906
05/13/09 | 15:08 | 0 | 19.518 | 0 | 0 | 0 | 57.882 | 48.634 | 27.606 | 27.147 | 13.741 | 24.136 | 14.012 | 0 | 0 | 59.518 | 56.423 | 46.363 | 20.98 | 0 | 0 | 57.277 | 35.036 | [5 empty] | 0 | 30.735 | 45 | 2.5161 | 2.3165 | 1.086 | 0.92308 | 1.3934 | 55.3793
05/13/09 | 15:09 | 0 | 19.54 | 0 | 0 | 0 | 57.186 | 48.45 | 27.606 | 27.147 | 13.788 | 24.136 | 14.161 | 0 | 0 | 59.495 | 56.446 | 46.363 | 20.909 | 0 | 0 | 57.254 | 34.988 | [5 empty] | 0 | 30.039 | 46 | 2.4727 | 2.2752 | 1.0843 | 0.92308 | 1.3522 | 54.6831
05/13/09 | 15:10 | 0 | 19.518 | 0 | 0 | 0 | 56.492 | 48.265 | 27.606 | 27.147 | 13.763 | 24.161 | 14.48 | 0 | 0 | 59.472 | 56.423 | 46.41 | 20.956 | 0 | 0 | 57.208 | 34.94 | [5 empty] | 0 | 29.345 | 47 | 2.3798 | 2.1869 | 1.0805 | 0.92308 | 1.2639 | 53.1072
05/13/09 | 15:11 | 0 | 19.488 | 0 | 0 | 0 | 55.83 | 48.055 | 27.625 | 27.096 | 13.487 | 24.131 | 14.847 | 0 | 0 | 59.445 | 56.396 | 46.382 | 20.975 | 0 | 0 | 57.158 | 34.866 | [5 empty] | 0 | 28.734 | 48 | 2.273 | 2.0854 | 1.0762 | 0.92308 | 1.1623 | 51.1349
05/13/09 | 15:12 | 0 | 19.518 | 0 | 0 | 0 | 55.169 | 47.922 | 27.655 | 27.147 | 13.542 | 24.21 | 14.751 | 0 | 0 | 59.406 | 56.401 | 46.431 | 20.98 | 0 | 0 | 57.231 | 34.847 | [5 empty] | 0 | 28.022 | 49 | 2.3009 | 2.1119 | 1.0773 | 0.92308 | 1.1888 | 51.6686
05/13/09 | 15:13 | 0 | 19.518 | 0 | 0 | 0 | 54.527 | 47.717 | 27.679 | 27.125 | 13.444 | 24.161 | 15.073 | 0 | 0 | 59.399 | 56.35 | 46.403 | 20.956 | 0 | 0 | 57.135 | 34.773 | [5 empty] | 0 | 27.402 | 50 | 2.2071 | 2.0228 | 1.0735 | 0.92308 | 1.0997 | 49.8254
05/13/09 | 15:14 | 0 | 19.4 | 0 | 0 | 0 | 53.816 | 47.465 | 27.635 | 27.007 | 13.575 | 24.045 | 15.302 | 0 | 0 | 59.315 | 56.312 | 46.363 | 20.939 | 0 | 0 | 57.094 | 34.687 | [5 empty] | 0 | 26.809 | 51 | 2.1405 | 1.9594 | 1.0708 | 0.92308 | 1.0363 | 48.4163
05/13/09 | 15:15 | 0 | 19.425 | 0 | 0 | 0 | 53.174 | 47.28 | 27.635 | 26.983 | 13.351 | 24.07 | 15.475 | 0 | 0 | 59.292 | 56.289 | 46.386 | 20.939 | 0 | 0 | 57.094 | 34.663 | [5 empty] | 0 | 26.191 | 52 | 2.0901 | 1.9115 | 1.0688 | 0.92308 | 0.98844 | 47.2921
05/13/09 | 15:16 | 0 | 19.4 | 0 | 0 | 0 | 52.532 | 47.098 | 27.657 | 26.983 | 13.18 | 24.021 | 14.882 | 0 | 0 | 59.246 | 56.312 | 46.363 | 20.939 | 0 | 0 | 57.074 | 34.639 | [5 empty] | 0 | 25.549 | 53 | 2.2628 | 2.0757 | 1.0758 | 0.92308 | 1.1526 | 50.9371
05/13/09 | 15:17 | 0 | 19.45 | 0 | 0 | 0 | 51.958 | 46.891 | 27.731 | 26.936 | 13.08 | 23.95 | 14.636 | 0 | 0 | 59.269 | 56.289 | 46.386 | 20.939 | 0 | 0 | 57.074 | 34.567 | [5 empty] | 0 | 25.022 | 54 | 2.3344 | 2.1438 | 1.0787 | 0.92308 | 1.2207 | 52.291
05/13/09 | 15:18 | 0 | 19.45 | 0 | 0 | 0 | 50.973 | 46.753 | 27.706 | 26.983 | 13.032 | 23.901 | 14.414 | 0 | 0 | 59.246 | 56.266 | 46.386 | 20.939 | 0 | 0 | 57.028 | 34.567 | [5 empty] | 0 | 23.99 | 55 | 2.399 | 2.2052 | 1.0813 | 0.92308 | 1.2821 | 53.4433
05/13/09 | 15:19 | 0 | 19.455 | 1 | 1 | 0 | 43.221 | 48.454 | 27.566 | 27.181 | 24.435 | 23.955 | 14.419 | 0 | 0 | 59.23 | 56.293 | 46.461 | 20.944 | 0 | 0 | 57.122 | 34.55 | [5 empty] | 0 | 16.04 | 56 | 2.3976 | 2.2038 | 1.0812 | 0.92308 | 1.2807 | 53.418
05/13/09 | 15:20 | 0 | 19.455 | 0 | 1 | 0 | 46.575 | 47.607 | 27.785 | 27.11 | 22.076 | 23.93 | 14.789 | 0 | 0 | 59.23 | 56.316 | 46.438 | 20.993 | 0 | 0 | 57.101 | 34.526 | [5 empty] | 0 | 19.465 | 57 | 2.2898 | 2.1014 | 1.0769 | 0.92308 | 1.1783 | 51.4589
05/13/09 | 15:21 | 0 | 19.45 | 0 | 0 | 0 | 60.12 | 48.221 | 28.091 | 27.056 | 15.87 | 23.805 | 14.512 | 1 | 0 | 59.203 | 56.243 | 46.34 | 20.939 | 0 | 0 | 57.005 | 34.474 | [5 empty] | 0 | 33.064 | 58 | 2.3705 | 2.1781 | 1.0801 | 0.92308 | 1.255 | 52.9424
05/13/09 | 15:22 | 0 | 19.45 | 0 | 0 | 0 | 60.278 | 48.151 | 28.14 | 27.105 | 14.487 | 23.852 | 14.389 | 0 | 0 | 59.203 | 56.243 | 46.386 | 20.963 | 0 | 0 | 57.005 | 34.45 | [5 empty] | 0 | 33.173 | 59 | 2.4063 | 2.2121 | 1.0816 | 0.92308 | 1.289 | 53.5692
05/13/09 | 15:23 | 0 | 19.45 | 0 | 1 | 0 | 57.879 | 47.831 | 28.165 | 27.105 | 24.889 | 23.83 | 14.241 | 0 | 0 | 59.157 | 56.22 | 46.363 | 20.963 | 0 | 0 | 56.982 | 34.404 | [5 empty] | 0 | 30.774 | 60 | 2.4494 | 2.2531 | 1.0833 | 0.92308 | 1.33 | 54.2991
05/13/09 | 15:24 | 0 | 19.45 | 0 | 0 | 0 | 52.233 | 44.781 | 28.285 | 27.177 | 21.275 | 23.781 | 14.216 | 1 | 0 | 59.157 | 56.22 | 46.34 | 20.914 | 0 | 0 | 56.916 | 34.404 | [5 empty] | 0 | 25.056 | 61 | 2.4567 | 2.26 | 1.0836 | 0.92308 | 1.3369 | 54.4199
05/13/09 | 15:25 | 0 | 19.4 | 0 | 1 | 0 | 58.149 | 44.271 | 28.091 | 27.37 | 15.352 | 23.781 | 13.871 | 0 | 0 | 59.134 | 56.22 | 46.34 | 20.939 | 0 | 0 | 56.982 | 34.333 | [5 empty] | 0 | 30.779 | 62 | 2.5572 | 2.3555 | 1.0877 | 0.92308 | 1.4324 | 56.0163
05/13/09 | 15:26 | 0 | 19.425 | 0 | 0 | 0 | 56.893 | 45.194 | 28.02 | 27.417 | 24.649 | 23.83 | 14.266 | 0 | 0 | 59.112 | 56.22 | 46.34 | 20.963 | 0 | 0 | 57.005 | 34.287 | [5 empty] | 0 | 29.476 | 63 | 2.4421 | 2.2462 | 1.083 | 0.92308 | 1.3231 | 54.1776
05/13/09 | 15:27 | 1 | 19.455 | 0 | 1 | 1 | 50.611 | 50.541 | 27.954 | 27.616 | 23.736 | 23.835 | 13.924 | 1 | 0 | 59.162 | 56.204 | 46.391 | 20.968 | 0 | 0 | 57.01 | 34.292 | [5 empty] | 19.455 | 22.995 | 64 | 2.5417 | 2.3408 | 1.0871 | 0.92308 | 1.4178 | 55.7793
05/13/09 | 15:28 | 0 | 19.425 | 0 | 1 | 0 | 57.836 | 51.225 | 27.682 | 27.706 | 16.463 | 23.83 | 14.042 | 0 | 0 | 59.134 | 56.177 | 46.319 | 20.939 | 0 | 0 | 56.96 | 34.239 | [5 empty] | 0 | 30.13 | 0 | 2.5074 | 2.3082 | 1.0857 | 0.92308 | 1.3851 | 55.2411
05/13/09 | 15:29 | 0 | 19.48 | 0 | 0 | 0 | 54.667 | 52.009 | 27.566 | 27.785 | 27.446 | 23.835 | 14.296 | 1 | 0 | 59.118 | 56.204 | 46.391 | 20.944 | 0 | 0 | 57.01 | 34.268 | [5 empty] | 0 | 26.882 | 1 | 2.4334 | 2.2379 | 1.7386 | 1.5789 | 0.65892 | 27.0781
05/13/09 | 15:30 | 0 | 19.45 | 0 | 1 | 0 | 53.15 | 52.256 | 27.37 | 27.731 | 21.444 | 23.732 | 14.068 | 1 | 0 | 59.091 | 56.177 | 46.363 | 20.914 | 0 | 0 | 56.96 | 34.215 | [5 empty] | 0 | 25.419 | 2 | 2.4998 | 2.301 | 1.7412 | 1.5789 | 0.72203 | 28.8835
05/13/09 | 15:31 | 0 | 19.425 | 0 | 1 | 0 | 56.378 | 52.233 | 27.128 | 27.562 | 16.116 | 23.756 | 13.846 | 0 | 0 | 59.091 | 56.154 | 46.363 | 20.914 | 0 | 0 | 56.916 | 34.168 | [5 empty] | 0 | 28.816 | 3 | 2.5644 | 2.3624 | 1.7439 | 1.5789 | 0.78348 | 30.5516
05/13/09 | 15:32 | 0 | 19.455 | 0 | 1 | 0 | 47.882 | 53.682 | 27.037 | 27.495 | 28.893 | 23.761 | 13.876 | 0 | 0 | 59.118 | 56.181 | 46.414 | 20.944 | 0 | 0 | 57.01 | 34.175 | [5 empty] | 0 | 20.387 | 4 | 2.5557 | 2.3541 | 1.7435 | 1.5789 | 0.77518 | 30.3311
05/13/09 | 15:33 | 0 | 19.45 | 0 | 1 | 0 | 57.498 | 51.638 | 26.816 | 27.25 | 17.921 | 23.781 | 13.796 | 1 | 0 | 59.07 | 56.156 | 46.321 | 20.89 | 0 | 0 | 56.919 | 34.122 | [5 empty] | 0 | 30.248 | 5 | 2.579 | 2.3763 | 1.7445 | 1.5789 | 0.79732 | 30.9158
05/13/09 | 15:34 | 0 | 19.49 | 0 | 0 | 0 | 53.26 | 53.855 | 26.735 | 27.145 | 25.553 | 23.82 | 13.811 | 1 | 0 | 59.086 | 56.216 | 46.426 | 20.978 | 0 | 0 | 56.932 | 34.16 | [5 empty] | 0 | 26.115 | 6 | 2.5746 | 2.3721 | 1.7443 | 1.5789 | 0.79317 | 30.807
05/13/09 | 15:35 | 0 | 19.5 | 1 | 2 | 0 | 50.793 | 51.916 | 26.721 | 26.939 | 25.132 | 23.805 | 13.995 | 0 | 0 | 59.139 | 56.225 | 46.482 | 21.012 | 0 | 0 | 56.964 | 34.148 | [5 empty] | 0 | 23.854 | 7 | 2.5211 | 2.3212 | 1.7421 | 1.5789 | 0.74224 | 29.4415
05/13/09 | 15:36 | 0 | 19.525 | 0 | 0 | 0 | 53.888 | 53.36 | 26.674 | 26.696 | 17.032 | 23.805 | 13.995 | 1 | 0 | 59.162 | 56.225 | 46.435 | 20.988 | 0 | 0 | 56.964 | 34.148 | [5 empty] | 0 | 27.192 | 8 | 2.5211 | 2.3212 | 1.7421 | 1.5789 | 0.74224 | 29.4415
05/13/09 | 15:37 | 1 | 19.465 | 0 | 1 | 0 | 45.28 | 52.319 | 26.542 | 26.495 | 29.432 | 23.749 | 14.083 | 0 | 0 | 59.107 | 56.17 | 46.426 | 20.953 | 0 | 0 | 56.955 | 34.067 | [5 empty] | 19.465 | 18.785 | 9 | 2.4954 | 2.2968 | 1.7411 | 1.5789 | 0.71788 | 28.7677
05/13/09 | 15:38 | 0 | 19.44 | 0 | 2 | 0 | 53.993 | 52.434 | 26.47 | 26.375 | 17.097 | 23.844 | 13.738 | 1 | 0 | 59.107 | 56.193 | 46.426 | 20.953 | 0 | 0 | 57.001 | 34.043 | [5 empty] | 0 | 27.618 | 10 | 2.5959 | 2.3923 | 1.7451 | 1.5789 | 0.81337 | 31.3331
05/13/09 | 15:39 | 0 | 19.44 | 0 | 0 | 0 | 43.726 | 52.756 | 26.495 | 26.326 | 28.952 | 23.795 | 13.565 | 1 | 0 | 59.107 | 56.17 | 46.403 | 20.929 | 0 | 0 | 57.001 | 33.998 | [5 empty] | 0 | 17.4 | 11 | 2.6463 | 2.4402 | 1.7472 | 1.5789 | 0.86126 | 32.5462
05/13/09 | 15:40 | 0 | 19.465 | 0 | 2 | 0 | 55.645 | 50.669 | 26.421 | 26.252 | 18.233 | 23.82 | 13.861 | 1 | 0 | 59.086 | 56.193 | 46.403 | 20.929 | 0 | 0 | 56.978 | 33.998 | [5 empty] | 0 | 29.393 | 12 | 2.5601 | 2.3583 | 1.7437 | 1.5789 | 0.77933 | 30.4416
05/13/09 | 15:41 | 0 | 19.465 | 0 | 1 | 0 | 45.257 | 51.264 | 26.421 | 26.206 | 28.3 | 23.869 | 13.836 | 0 | 0 | 59.107 | 56.193 | 46.403 | 20.978 | 0 | 0 | 57.001 | 33.998 | [5 empty] | 0 | 19.051 | 13 | 2.5674 | 2.3652 | 1.744 | 1.5789 | 0.78625 | 30.6248
05/13/09 | 15:42 | 0 | 19.5 | 0 | 1 | 0 | 53.911 | 49.372 | 26.409 | 26.142 | 20.652 | 23.879 | 14.118 | 1 | 0 | 59.139 | 56.225 | 46.414 | 21.012 | 0 | 0 | 56.987 | 34.031 | [5 empty] | 0 | 27.769 | 14 | 2.4852 | 2.2871 | 1.7407 | 1.5789 | 0.70819 | 28.4959
05/13/09 | 15:43 | 0 | 19.475 | 0 | 1 | 0 | 47.584 | 51.734 | 26.431 | 26.095 | 26.456 | 23.928 | 14.093 | 1 | 0 | 59.118 | 56.202 | 46.414 | 20.988 | 0 | 0 | 56.987 | 34.007 | [5 empty] | 0 | 21.489 | 15 | 2.4925 | 2.2941 | 1.7409 | 1.5789 | 0.71511 | 28.6903
05/13/09 | 15:44 | 0 | 19.5 | 0 | 1 | 0 | 50.679 | 48.132 | 26.431 | 26.046 | 23.494 | 23.879 | 14.118 | 1 | 0 | 59.139 | 56.181 | 46.391 | 20.963 | 0 | 0 | 57.01 | 33.983 | [5 empty] | 0 | 24.633 | 16 | 2.4852 | 2.2871 | 1.7407 | 1.5789 | 0.70819 | 28.4959
05/13/09 | 15:45 | 0 | 19.525 | 0 | 1 | 0 | 48.683 | 51.344 | 26.431 | 26.071 | 24.482 | 23.903 | 14.342 | 0 | 0 | 59.139 | 56.159 | 46.414 | 20.963 | 0 | 0 | 56.964 | 33.983 | [5 empty] | 0 | 22.612 | 17 | 2.42 | 2.2251 | 1.738 | 1.5789 | 0.64619 | 26.7018
05/13/09 | 15:46 | 1 | 19.525 | 0 | 2 | 0 | 48.041 | 47.467 | 26.431 | 26.022 | 26.625 | 23.928 | 14.465 | 1 | 0 | 59.118 | 56.181 | 46.391 | 21.012 | 0 | 0 | 56.964 | 33.959 | [5 empty] | 19.525 | 22.019 | 18 | 2.3842 | 2.1911 | 1.7366 | 1.5789 | 0.61214 | 25.675
05/13/09 | 15:47 | 0 | 19.465 | 0 | 1 | 0 | 49.591 | 51.15 | 26.397 | 26.036 | 20.544 | 23.989 | 14.726 | 1 | 0 | 59.064 | 56.126 | 46.382 | 20.978 | 0 | 0 | 56.889 | 33.926 | [5 empty] | 0 | 23.555 | 19 | 2.3082 | 2.1188 | 1.7335 | 1.5789 | 0.5399 | 23.3905
05/13/09 | 15:48 | 0 | 19.49 | 1 | 1 | 0 | 45.142 | 46.792 | 26.47 | 26.012 | 29.553 | 23.989 | 14.452 | 1 | 0 | 59.064 | 56.103 | 46.382 | 21.002 | 0 | 0 | 56.912 | 33.926 | [5 empty] | 0 | 19.13 | 20 | 2.388 | 2.1947 | 1.7367 | 1.5789 | 0.61574 | 25.785
05/13/09 | 15:49 | 0 | 19.525 | 0 | 1 | 0 | 51.757 | 51.229 | 26.529 | 26.071 | 17.997 | 24.072 | 14.932 | 1 | 0 | 59.096 | 56.159 | 46.391 | 21.037 | 0 | 0 | 56.964 | 33.912 | [5 empty] | 0 | 25.686 | 21 | 2.2482 | 2.0618 | 1.731 | 1.5789 | 0.48288 | 21.4783
05/13/09 | 15:50 | 0 | 19.465 | 0 | 1 | 0 | 42.339 | 47.528 | 26.64 | 26.12 | 29.491 | 24.048 | 14.761 | 0 | 0 | 59.073 | 56.135 | 46.414 | 21.012 | 0 | 0 | 56.898 | 33.89 | [5 empty] | 0 | 16.219 | 22 | 2.298 | 2.1092 | 1.7331 | 1.5789 | 0.53021 | 23.0726
05/13/09 | 15:51 | 0 | 19.525 | 0 | 1 | 0 | 56.021 | 49.943 | 26.674 | 26.095 | 17.625 | 24.072 | 14.636 | 1 | 0 | 59.096 | 56.112 | 46.414 | 21.012 | 0 | 0 | 56.898 | 33.866 | [5 empty] | 0 | 29.926 | 23 | 2.3344 | 2.1438 | 1.7345 | 1.5789 | 0.56481 | 24.195
05/13/09 | 15:52 | 0 | 19.49 | 0 | 1 | 0 | 46.93 | 51.334 | 26.662 | 26.181 | 28.542 | 24.014 | 14.947 | 1 | 0 | 59.041 | 56.079 | 46.403 | 20.978 | 0 | 0 | 56.866 | 33.857 | [5 empty] | 0 | 20.749 | 24 | 2.2438 | 2.0577 | 1.7309 | 1.5789 | 0.47872 | 21.3351
05/13/09 | 15:53 | 0 | 19.49 | 0 | 1 | 0 | 54.084 | 47.252 | 26.711 | 26.206 | 21.508 | 24.085 | 15.294 | 1 | 0 | 58.995 | 56.103 | 46.358 | 21.002 | 0 | 0 | 56.843 | 33.809 | [5 empty] | 0 | 27.878 | 25 | 2.1428 | 1.9616 | 1.7268 | 1.5789 | 0.38267 | 17.8587
05/13/09 | 15:54 | 0 | 19.508 | 0 | 1 | 0 | 53.734 | 52.198 | 26.777 | 26.174 | 16.471 | 24.077 | 15.038 | 0 | 0 | 59.034 | 56.051 | 46.375 | 21.02 | 0 | 0 | 56.859 | 33.802 | [5 empty] | 0 | 27.56 | 26 | 2.2173 | 2.0325 | 1.7298 | 1.5789 | 0.45353 | 20.454
05/13/09 | 15:55 | 1 | 19.508 | 0 | 1 | 0 | 45.502 | 51.351 | 26.824 | 26.269 | 29.979 | 24.102 | 14.915 | 1 | 0 | 59.011 | 56.051 | 46.442 | 20.995 | 0 | 0 | 56.859 | 33.826 | [5 empty] | 19.508 | 19.233 | 27 | 2.2532 | 2.0665 | 1.7313 | 1.5789 | 0.48758 | 21.6399
05/13/09 | 15:56 | 0 | 19.45 | 0 | 1 | 0 | 57.368 | 49.439 | 26.89 | 26.336 | 18.366 | 24.094 | 15.402 | 1 | 0 | 58.959 | 56.042 | 46.389 | 20.988 | 0 | 0 | 56.852 | 33.747 | [5 empty] | 0 | 31.032 | 28 | 2.1113 | 1.9317 | 1.7255 | 1.5789 | 0.35278 | 16.7088
05/13/09 | 15:57 | 0 | 19.508 | 0 | 0 | 0 | 54.812 | 52.312 | 26.993 | 26.367 | 26.367 | 24.151 | 15.211 | 0 | 0 | 58.988 | 56.051 | 46.398 | 21.02 | 0 | 0 | 56.793 | 33.756 | [5 empty] | 0 | 28.445 | 29 | 2.167 | 1.9846 | 1.7278 | 1.5789 | 0.40565 | 18.7197
05/13/09 | 15:58 | 0 | 19.508 | 0 | 1 | 0 | 49.355 | 51.899 | 26.968 | 26.392 | 22.922 | 24.175 | 15.682 | 1 | 0 | 58.988 | 56.072 | 46.398 | 21.044 | 0 | 0 | 56.816 | 33.778 | [5 empty] | 0 | 22.963 | 30 | 2.0298 | 1.8542 | 1.7222 | 1.5789 | 0.27528 | 13.5617
05/13/09 | 15:59 | 0 | 19.45 | 0 | 1 | 0 | 58.354 | 49.897 | 27.034 | 26.48 | 17.6 | 24.143 | 15.797 | 0 | 0 | 58.959 | 56.021 | 46.412 | 21.034 | 0 | 0 | 56.763 | 33.747 | [5 empty] | 0 | 31.874 | 31 | 1.9963 | 1.8224 | 1.7208 | 1.5789 | 0.24344 | 12.1946
05/13/09 | 16:00 | 0 | 19.53 | 0 | 0 | 0 | 57.913 | 50.478 | 27.113 | 26.488 | 23.548 | 24.222 | 15.805 | 0 | 0 | 58.988 | 56.028 | 46.442 | 21.044 | 0 | 0 | 56.77 | 33.802 | [5 empty] | 0 | 31.425 | 32 | 1.994 | 1.8202 | 1.7207 | 1.5789 | 0.24123 | 12.0978
05/13/09 | 16:01 | 0 | 19.508 | 0 | 1 | 0 | 49.08 | 52.541 | 27.162 | 26.559 | 27.017 | 24.222 | 15.732 | 1 | 0 | 58.988 | 56.028 | 46.466 | 21.091 | 0 | 0 | 56.77 | 33.802 | [5 empty] | 0 | 22.521 | 33 | 2.0152 | 1.8404 | 1.7216 | 1.5789 | 0.26144 | 12.9729
05/13/09 | 16:02 | 0 | 19.508 | 1 | 0 | 0 | 58.698 | 50.455 | 27.162 | 26.583 | 16.496 | 24.222 | 15.458 | 1 | 0 | 58.988 | 56.051 | 46.466 | 21.115 | 0 | 0 | 56.77 | 33.756 | [5 empty] | 0 | 32.115 | 34 | 2.095 | 1.9162 | 1.7248 | 1.5789 | 0.33728 | 16.099
05/13/09 | 16:03 | 0 | 19.508 | 0 | 0 | 0 | 58.856 | 49.974 | 27.211 | 26.632 | 15.312 | 24.271 | 15.483 | 0 | 0 | 58.968 | 56.028 | 46.466 | 21.066 | 0 | 0 | 56.702 | 33.756 | [5 empty] | 0 | 32.224 | 35 | 2.0878 | 1.9093 | 1.7245 | 1.5789 | 0.33036 | 15.8236
05/13/09 | 16:04 | 0 | 19.508 | 0 | 0 | 0 | 58.295 | 49.768 | 27.233 | 26.608 | 14.694 | 24.246 | 15.287 | 0 | 0 | 58.968 | 56.005 | 46.442 | 21.066 | 0 | 0 | 56.725 | 33.708 | [5 empty] | 0 | 31.687 | 36 | 2.1448 | 1.9636 | 1.7269 | 1.5789 | 0.38461 | 17.932
05/13/09 | 16:05 | 0 | 19.483 | 0 | 1 | 1 | 50.111 | 51.257 | 27.258 | 26.679 | 29.305 | 24.222 | 15.237 | 0 | 0 | 58.945 | 55.981 | 46.489 | 21.066 | 0 | 0 | 56.702 | 33.708 | [5 empty] | 0 | 23.432 | 37 | 2.1594 | 1.9774 | 1.7275 | 1.5789 | 0.39845 | 18.4521
05/13/09 | 16:06 | 0 | 19.508 | 0 | 1 | 0 | 57.621 | 51.694 | 27.378 | 26.728 | 16.373 | 24.2 | 15.038 | 1 | 0 | 58.922 | 55.981 | 46.489 | 21.091 | 0 | 0 | 56.725 | 33.708 | [5 empty] | 0 | 30.893 | 0 | 2.2173 | 2.0325 | 1.7298 | 1.5789 | 0.45353 | 20.454
05/13/09 | 16:07 | 0 | 19.508 | 0 | 0 | 0 | 59.102 | 50.548 | 27.427 | 26.752 | 14.892 | 24.175 | 14.965 | 0 | 0 | 58.945 | 55.958 | 46.489 | 21.044 | 0 | 0 | 56.702 | 33.684 | [5 empty] | 0 | 32.35 | 1 | 2.2386 | 2.0527 | 1.2231 | 1.0714 | 0.98126 | 43.8338
05/13/09 | 16:08 | 0 | 19.515 | 0 | 0 | 0 | 58.594 | 50.165 | 27.459 | 26.711 | 14.231 | 24.232 | 14.947 | 0 | 0 | 58.952 | 55.988 | 46.543 | 21.098 | 0 | 0 | 56.754 | 33.763 | [5 empty] | 0 | 31.883 | 2 | 2.2438 | 2.0577 | 1.2234 | 1.0714 | 0.98624 | 43.9534
05/13/09 | 16:09 | 0 | 19.515 | 0 | 0 | 0 | 57.92 | 49.89 | 27.483 | 26.76 | 14.306 | 24.232 | 15.591 | 0 | 0 | 58.929 | 55.988 | 46.519 | 21.098 | 0 | 0 | 56.731 | 33.739 | [5 empty] | 0 | 31.16 | 3 | 2.0563 | 1.8794 | 1.2158 | 1.0714 | 0.80798 | 39.293
05/13/09 | 16:10 | 0 | 19.515 | 0 | 0 | 0 | 57.227 | 49.661 | 27.385 | 26.735 | 14.083 | 24.232 | 15.516 | 0 | 0 | 58.952 | 55.988 | 46.519 | 21.098 | 0 | 0 | 56.777 | 33.739 | [5 empty] | 0 | 30.492 | 4 | 2.0781 | 1.9002 | 1.2166 | 1.0714 | 0.82874 | 39.879
05/13/09 | 16:11 | 0 | 19.49 | 0 | 0 | 0 | 56.531 | 49.453 | 27.459 | 26.711 | 14.158 | 24.232 | 15.443 | 0 | 0 | 58.952 | 55.988 | 46.519 | 21.123 | 0 | 0 | 56.754 | 33.763 | [5 empty] | 0 | 29.82 | 5 | 2.0994 | 1.9204 | 1.2175 | 1.0714 | 0.84895 | 40.4377
05/13/09 | 16:12 | 0 | 19.515 | 0 | 0 | 0 | 55.897 | 49.201 | 27.459 | 26.711 | 14.404 | 24.232 | 15.591 | 0 | 0 | 58.906 | 55.944 | 46.566 | 21.098 | 0 | 0 | 56.711 | 33.739 | [5 empty] | 0 | 29.186 | 6 | 2.0563 | 1.8794 | 1.2158 | 1.0714 | 0.80798 | 39.293
05/13/09 | 16:13 | 0 | 19.483 | 0 | 0 | 0 | 55.225 | 48.942 | 27.498 | 26.657 | 14.198 | 24.175 | 15.397 | 0 | 0 | 58.89 | 55.925 | 46.524 | 21.078 | 0 | 0 | 56.693 | 33.72 | [5 empty] | 0 | 28.568 | 7 | 2.1128 | 1.9331 | 1.218 | 1.0714 | 0.86168 | 40.784
05/13/09 | 16:14 | 0 | 19.515 | 0 | 0 | 0 | 54.637 | 48.767 | 27.579 | 26.713 | 14.108 | 24.232 | 14.9 | 0 | 0 | 58.908 | 55.967 | 46.589 | 21.147 | 0 | 0 | 56.757 | 33.716 | [5 empty] | 0 | 27.924 | 8 | 2.2575 | 2.0707 | 1.2239 | 1.0714 | 0.99925 | 44.2632
05/13/09 | 16:15 | 0 | 19.535 | 0 | 0 | 0 | 54.014 | 48.51 | 27.647 | 26.684 | 14.005 | 24.153 | 14.769 | 1 | 0 | 58.881 | 55.939 | 46.561 | 21.093 | 0 | 0 | 56.706 | 33.687 | [5 empty] | 0 | 27.33 | 9 | 2.2957 | 2.1069 | 1.2255 | 1.0714 | 1.0355 | 45.1072
05/13/09 | 16:16 | 0 | 19.54 | 0 | 0 | 0 | 53.447 | 48.31 | 27.699 | 26.689 | 13.937 | 24.158 | 15.319 | 0 | 0 | 58.886 | 55.944 | 46.589 | 21.123 | 0 | 0 | 56.668 | 33.694 | [5 empty] | 0 | 26.758 | 10 | 2.1355 | 1.9547 | 1.219 | 1.0714 | 0.88327 | 41.3612
05/13/09 | 16:17 | 0 | 19.54 | 0 | 0 | 0 | 52.849 | 48.102 | 27.723 | 26.689 | 13.738 | 24.112 | 15.566 | 0 | 0 | 58.886 | 55.944 | 46.613 | 21.123 | 0 | 0 | 56.668 | 33.716 | [5 empty] | 0 | 26.16 | 11 | 2.0636 | 1.8863 | 1.216 | 1.0714 | 0.8149 | 39.4897
05/13/09 | 16:18 | 0 | 19.54 | 0 | 0 | 0 | 52.231 | 47.873 | 27.772 | 26.64 | 13.467 | 23.989 | 15.171 | 0 | 0 | 58.797 | 55.923 | 46.613 | 21.147 | 0 | 0 | 56.622 | 33.694 | [5 empty] | 0 | 25.591 | 12 | 2.1786 | 1.9957 | 1.2207 | 1.0714 | 0.92424 | 42.4234
05/13/09 | 16:19 | 0 | 19.54 | 0 | 0 | 0 | 51.703 | 47.644 | 27.821 | 26.664 | 13.391 | 24.063 | 14.776 | 0 | 0 | 58.842 | 55.9 | 46.613 | 21.123 | 0 | 0 | 56.622 | 33.716 | [5 empty] | 0 | 25.039 | 13 | 2.2936 | 2.105 | 1.2254 | 1.0714 | 1.0336 | 45.0629
05/13/09 | 16:20 | 0 | 19.54 | 0 | 0 | 0 | 51.085 | 47.437 | 27.821 | 26.593 | 13.343 | 23.967 | 15.196 | 0 | 0 | 58.842 | 55.9 | 46.589 | 21.123 | 0 | 0 | 56.579 | 33.716 | [5 empty] | 0 | 24.492 | 14 | 2.1713 | 1.9887 | 1.2204 | 1.0714 | 0.91732 | 42.247
05/13/09 | 16:21 | 0 | 19.596 | 0 | 0 | 0 | 50.515 | 47.259 | 27.851 | 26.645 | 13.374 | 23.996 | 14.807 | 0 | 0 | 58.87 | 55.928 | 46.641 | 21.128 | 0 | 0 | 56.606 | 33.744 | [5 empty] | 0 | 23.87 | 15 | 2.2846 | 2.0964 | 1.225 | 1.0714 | 1.025 | 44.8653
05/13/09 | 16:22 | 0 | 19.515 | 0 | 1 | 0 | 42.882 | 47.621 | 27.554 | 26.833 | 24.521 | 23.942 | 14.947 | 0 | 0 | 58.819 | 55.853 | 46.613 | 21.123 | 0 | 0 | 56.599 | 33.67 | [5 empty] | 0 | 16.049 | 16 | 2.2438 | 2.0577 | 1.2234 | 1.0714 | 0.98624 | 43.9534
05/13/09 | 16:23 | 1 | 19.571 | 0 | 1 | 0 | 46.755 | 47.488 | 27.851 | 26.838 | 21.007 | 23.923 | 14.905 | 0 | 0 | 58.847 | 55.904 | 46.664 | 21.152 | 0 | 0 | 56.626 | 33.723 | [5 empty] | 19.571 | 19.917 | 17 | 2.2561 | 2.0693 | 1.2238 | 1.0714 | 0.99787 | 44.2305
05/13/09 | 16:24 | 0 | 19.566 | 0 | 0 | 0 | 59.515 | 47.759 | 28.157 | 26.88 | 15.541 | 23.918 | 14.947 | 0 | 0 | 58.797 | 55.853 | 46.589 | 21.123 | 0 | 0 | 56.599 | 33.646 | [5 empty] | 0 | 32.635 | 18 | 2.2438 | 2.0577 | 1.2234 | 1.0714 | 0.98624 | 43.9534
05/13/09 | 16:25 | 0 | 19.571 | 0 | 0 | 0 | 59.632 | 47.626 | 28.307 | 26.887 | 15.101 | 23.898 | 15.226 | 0 | 0 | 58.847 | 55.881 | 46.664 | 21.152 | 0 | 0 | 56.649 | 33.651 | [5 empty] | 0 | 32.745 | 19 | 2.1626 | 1.9804 | 1.2201 | 1.0714 | 0.90901 | 42.0336
05/13/09 | 16:26 | 0 | 19.54 | 0 | 1 | 0 | 57.071 | 47.346 | 28.278 | 26.929 | 24.931 | 23.869 | 14.751 | 1 | 0 | 58.774 | 55.785 | 46.519 | 21.123 | 0 | 0 | 56.556 | 33.622 | [5 empty] | 0 | 30.142 | 20 | 2.3009 | 2.1119 | 1.2257 | 1.0714 | 1.0405 | 45.221
05/13/09 | 16:27 | 0 | 19.515 | 0 | 1 | 0 | 52.459 | 44.456 | 28.231 | 27.098 | 21.726 | 23.869 | 14.875 | 0 | 0 | 58.73 | 55.876 | 46.566 | 21.098 | 0 | 0 | 56.556 | 33.598 | [5 empty] | 0 | 25.361 | 21 | 2.2648 | 2.0776 | 1.2242 | 1.0714 | 1.0062 | 44.4265
05/13/09 | 16:28 | 0 | 19.571 | 0 | 0 | 0 | 58.107 | 44.298 | 28.067 | 27.343 | 17.077 | 23.898 | 15.151 | 1 | 0 | 58.801 | 55.834 | 46.617 | 21.128 | 0 | 0 | 56.56 | 33.627 | [5 empty] | 0 | 30.764 | 22 | 2.1844 | 2.0012 | 1.2209 | 1.0714 | 0.92977 | 42.5637
05/13/09 | 16:29 | 0 | 19.54 | 0 | 0 | 0 | 56.779 | 45.259 | 27.917 | 27.387 | 25.026 | 23.822 | 14.603 | 0 | 0 | 58.751 | 55.806 | 46.589 | 21.098 | 0 | 0 | 56.556 | 33.622 | [5 empty] | 0 | 29.392 | 23 | 2.344 | 2.1529 | 1.2274 | 1.0714 | 1.0815 | 46.1373
05/13/09 | 16:30 | 0 | 19.571 | 0 | 1 | 0 | 50.333 | 50.263 | 27.777 | 27.608 | 24.067 | 23.898 | 14.905 | 0 | 0 | 58.758 | 55.834 | 46.594 | 21.147 | 0 | 0 | 56.556 | 33.598 | [5 empty] | 0 | 22.725 | 24 | 2.2561 | 2.0693 | 1.2238 | 1.0714 | 0.99787 | 44.2305
05/13/09 | 16:31 | 0 | 19.54 | 0 | 1 | 0 | 57.699 | 50.854 | 27.508 | 27.699 | 15.689 | 23.822 | 14.578 | 1 | 0 | 58.73 | 55.785 | 46.589 | 21.098 | 0 | 0 | 56.579 | 33.622 | [5 empty] | 0 | 30 | 25 | 2.3513 | 2.1598 | 1.2277 | 1.0714 | 1.0884 | 46.2887
05/13/09 | 16:32 | 0 | 19.54 | 0 | 0 | 0 | 56.398 | 51.313 | 27.459 | 27.699 | 24.977 | 23.844 | 14.776 | 0 | 0 | 58.708 | 55.762 | 46.543 | 21.098 | 0 | 0 | 56.533 | 33.598 | [5 empty] | 0 | 28.699 | 26 | 2.2936 | 2.105 | 1.2254 | 1.0714 | 1.0336 | 45.0629
05/13/09 | 16:33 | 0 | 19.571 | 0 | 1 | 0 | 50.562 | 52.831 | 27.319 | 27.706 | 21.706 | 23.852 | 14.917 | 1 | 0 | 58.721 | 55.776 | 46.606 | 21.093 | 0 | 0 | 56.569 | 33.639 | [5 empty] | 0 | 22.856 | 27 | 2.2526 | 2.066 | 1.2237 | 1.0714 | 0.99455 | 44.1516
05/13/09 | 16:34 | 0 | 19.546 | 0 | 1 | 0 | 57.005 | 51.271 | 27.15 | 27.513 | 15.893 | 23.923 | 14.955 | 0 | 0 | 58.71 | 55.764 | 46.571 | 21.056 | 0 | 0 | 56.581 | 33.603 | [5 empty] | 0 | 29.492 | 28 | 2.2415 | 2.0555 | 1.2233 | 1.0714 | 0.98403 | 43.9003
05/13/09 | 16:35 | 0 | 19.546 | 0 | 0 | 0 | 53.54 | 51.615 | 27.079 | 27.392 | 27.223 | 23.898 | 14.905 | 1 | 0 | 58.71 | 55.741 | 46.638 | 21.105 | 0 | 0 | 56.535 | 33.627 | [5 empty] | 0 | 26.148 | 29 | 2.2561 | 2.0693 | 1.2238 | 1.0714 | 0.99787 | 44.2305
05/13/09 | 16:36 | 1 | 19.546 | 1 | 1 | 0 | 53.311 | 52.326 | 27.029 | 27.223 | 21.441 | 23.898 | 15.201 | 1 | 0 | 58.71 | 55.741 | 46.594 | 21.105 | 0 | 0 | 56.535 | 33.579 | [5 empty] | 19.546 | 26.088 | 30 | 2.1699 | 1.9874 | 1.2204 | 1.0714 | 0.91593 | 42.2115
05/13/09 | 16:37 | 0 | 19.546 | 0 | 1 | 0 | 57.275 | 51.524 | 27.005 | 27.054 | 17.399 | 23.923 | 15.003 | 0 | 0 | 58.687 | 55.741 | 46.571 | 21.105 | 0 | 0 | 56.535 | 33.579 | [5 empty] | 0 | 30.221 | 31 | 2.2275 | 2.0422 | 1.2227 | 1.0714 | 0.97074 | 43.5793
05/13/09 | 16:38 | 0 | 19.571 | 0 | 0 | 0 | 52.555 | 52.142 | 27.079 | 26.983 | 28.187 | 23.923 | 14.955 | 0 | 0 | 58.71 | 55.741 | 46.594 | 21.105 | 0 | 0 | 56.512 | 33.579 | [5 empty] | 0 | 25.572 | 32 | 2.2415 | 2.0555 | 1.2233 | 1.0714 | 0.98403 | 43.9003
05/13/09 | 16:39 | 0 | 19.546 | 0 | 1 | 0 | 54.091 | 51.638 | 27.079 | 26.814 | 19.324 | 23.923 | 14.46 | 1 | 0 | 58.733 | 55.741 | 46.615 | 21.105 | 0 | 0 | 56.492 | 33.555 | [5 empty] | 0 | 27.277 | 33 | 2.3856 | 2.1925 | 1.2291 | 1.0714 | 1.121 | 46.9911
05/13/09 | 16:40 | 0 | 19.546 | 0 | 1 | 0 | 55.603 | 51.638 | 27.174 | 26.765 | 15.94 | 23.994 | 14.362 | 0 | 0 | 58.71 | 55.72 | 46.571 | 21.105 | 0 | 0 | 56.492 | 33.555 | [5 empty] | 0 | 28.838 | 34 | 2.4142 | 2.2196 | 1.2303 | 1.0714 | 1.1482 | 47.5593
05/13/09 | 16:41 | 0 | 19.546 | 0 | 1 | 0 | 47.35 | 53.358 | 27.103 | 26.74 | 29.295 | 23.994 | 14.608 | 1 | 0 | 58.71 | 55.741 | 46.571 | 21.105 | 0 | 0 | 56.558 | 33.555 | [5 empty] | 0 | 20.61 | 35 | 2.3426 | 2.1515 | 1.2274 | 1.0714 | 1.0801 | 46.1069
05/13/09 | 16:42 | 0 | 19.576 | 0 | 1 | 0 | 57.952 | 51.344 | 27.204 | 26.747 | 17.182 | 24.001 | 14.49 | 1 | 0 | 58.714 | 55.701 | 46.575 | 21.11 | 0 | 0 | 56.54 | 33.608 | [5 empty] | 0 | 31.205 | 36 | 2.3769 | 2.1842 | 1.2287 | 1.0714 | 1.1127 | 46.8145
05/13/09 | 16:43 | 0 | 19.52 | 0 | 0 | 0 | 56.312 | 51.615 | 27.248 | 26.74 | 21.924 | 23.972 | 14.51 | 0 | 0 | 58.71 | 55.72 | 46.571 | 21.081 | 0 | 0 | 56.535 | 33.627 | [5 empty] | 0 | 29.572 | 37 | 2.3711 | 2.1786 | 1.2285 | 1.0714 | 1.1072 | 46.696
05/13/09 | 16:44 | 0 | 19.546 | 0 | 1 | 0 | 48.587 | 52.21 | 27.223 | 26.789 | 28.621 | 23.972 | 14.681 | 0 | 0 | 58.687 | 55.697 | 46.571 | 21.105 | 0 | 0 | 56.558 | 33.627 | [5 empty] | 0 | 21.798 | 38 | 2.3213 | 2.1313 | 1.2265 | 1.0714 | 1.0599 | 45.6586
05/13/09 | 16:45 | 0 | 19.571 | 0 | 1 | 0 | 56.939 | 51.11 | 27.368 | 26.814 | 17.746 | 23.972 | 14.485 | 1 | 0 | 58.687 | 55.697 | 46.571 | 21.081 | 0 | 0 | 56.535 | 33.651 | [5 empty] | 0 | 30.125 | 39 | 2.3784 | 2.1856 | 1.2288 | 1.0714 | 1.1141 | 46.844
05/13/09 | 16:46 | 0 | 19.546 | 0 | 0 | 0 | 51.409 | 52.898 | 27.368 | 26.765 | 28.378 | 23.972 | 14.533 | 0 | 0 | 58.687 | 55.697 | 46.571 | 21.105 | 0 | 0 | 56.512 | 33.675 | [5 empty] | 0 | 24.644 | 40 | 2.3644 | 2.1723 | 1.2282 | 1.0714 | 1.1008 | 46.559
05/13/09 | 16:47 | 0 | 19.551 | 0 | 1 | 0 | 54.324 | 51.552 | 27.397 | 26.914 | 21.615 | 24.072 | 14.859 | 1 | 0 | 58.714 | 55.725 | 46.643 | 21.11 | 0 | 0 | 56.563 | 33.704 | [5 empty] | 0 | 27.41 | 41 | 2.2695 | 2.082 | 1.2244 | 1.0714 | 1.0106 | 44.5304
05/13/09 | 16:48 | 0 | 19.546 | 0 | 1 | 0 | 54.665 | 52.875 | 27.414 | 26.934 | 16.657 | 24.092 | 14.51 | 1 | 0 | 58.687 | 55.673 | 46.594 | 21.105 | 0 | 0 | 56.492 | 33.651 | [5 empty] | 0 | 27.731 | 42 | 2.3711 | 2.1786 | 1.2285 | 1.0714 | 1.1072 | 46.696
05/13/09 | 16:49 | 1 | 19.546 | 0 | 1 | 0 | 46.571 | 53.083 | 27.439 | 26.934 | 29.92 | 24.163 | 14.51 | 0 | 0 | 58.664 | 55.697 | 46.571 | 21.105 | 0 | 0 | 56.469 | 33.627 | [5 empty] | 19.546 | 19.637 | 43 | 2.3711 | 2.1786 | 1.2285 | 1.0714 | 1.1072 | 46.696
05/13/09 | 16:50 | 0 | 19.546 | 0 | 1 | 0 | 56.11 | 51.843 | 27.439 | 27.005 | 17.844 | 24.188 | 14.583 | 1 | 0 | 58.687 | 55.65 | 46.594 | 21.105 | 0 | 0 | 56.469 | 33.579 | [5 empty] | 0 | 29.105 | 44 | 2.3498 | 2.1584 | 1.2276 | 1.0714 | 1.087 | 46.2585
05/13/09 | 16:51 | 0 | 19.546 | 1 | 0 | 0 | 48.473 | 53.816 | 27.439 | 27.029 | 28.596 | 24.212 | 14.681 | 1 | 0 | 58.687 | 55.673 | 46.594 | 21.081 | 0 | 0 | 56.401 | 33.579 | [5 empty] | 0 | 21.444 | 45 | 2.3213 | 2.1313 | 1.2265 | 1.0714 | 1.0599 | 45.6586
05/13/09 | 16:52 | 0 | 19.576 | 0 | 2 | 0 | 54.441 | 50.497 | 27.422 | 27.083 | 20.747 | 24.242 | 14.515 | 1 | 0 | 58.714 | 55.678 | 46.622 | 21.11 | 0 | 0 | 56.405 | 33.584 | [5 empty] | 0 | 27.358 | 46 | 2.3696 | 2.1772 | 1.2285 | 1.0714 | 1.1058 | 46.6663
05/13/09 | 16:53 | 0 | 19.576 | 0 | 0 | 0 | 51.666 | 53.386 | 27.302 | 27.157 | 24.842 | 24.291 | 14.44 | 0 | 0 | 58.717 | 55.704 | 46.599 | 21.135 | 0 | 0 | 56.296 | 33.562 | [5 empty] | 0 | 24.509 | 47 | 2.3915 | 2.198 | 1.2293 | 1.0714 | 1.1266 | 47.1082
05/13/09 | 16:54 | 0 | 19.573 | 0 | 1 | 0 | 48.66 | 50.403 | 27.201 | 27.105 | 24.818 | 24.288 | 14.56 | 1 | 0 | 58.714 | 55.678 | 46.596 | 21.132 | 0 | 0 | 56.382 | 33.584 | [5 empty] | 0 | 21.555 | 48 | 2.3565 | 2.1648 | 1.2279 | 1.0714 | 1.0934 | 46.3972
05/13/09 | 16:55 | 0 | 19.573 | 0 | 1 | 0 | 50.793 | 52.674 | 27.105 | 27.034 | 17.13 | 24.264 | 14.56 | 0 | 0 | 58.692 | 55.678 | 46.643 | 21.154 | 0 | 0 | 56.451 | 33.608 | [5 empty] | 0 | 23.759 | 49 | 2.3565 | 2.1648 | 1.2279 | 1.0714 | 1.0934 | 46.3972
05/13/09 | 16:56 | 0 | 19.573 | 0 | 2 | 0 | 44.648 | 50.128 | 26.985 | 26.936 | 30.455 | 24.264 | 14.686 | 1 | 0 | 58.714 | 55.655 | 46.62 | 21.154 | 0 | 0 | 56.474 | 33.584 | [5 empty] | 0 | 17.712 | 50 | 2.3198 | 2.1299 | 1.2264 | 1.0714 | 1.0585 | 45.6276
05/13/09 | 16:57 | 0 | 19.608 | 0 | 1 | 0 | 52.982 | 51.467 | 26.924 | 26.826 | 18.721 | 24.394 | 14.819 | 1 | 0 | 58.746 | 55.687 | 46.629 | 21.167 | 0 | 0 | 56.483 | 33.617 | [5 empty] | 0 | 26.156 | 51 | 2.2811 | 2.0931 | 1.2249 | 1.0714 | 1.0217 | 44.7884
05/13/09 | 16:58 | 1 | 19.573 | 0 | 1 | 0 | 42.561 | 48.66 | 26.792 | 26.671 | 30.045 | 24.335 | 14.832 | 0 | 0 | 58.714 | 55.655 | 46.666 | 21.108 | 0 | 0 | 56.405 | 33.56 | [5 empty] | 19.573 | 15.89 | 52 | 2.2773 | 2.0895 | 1.2247 | 1.0714 | 1.0181 | 44.7049
05/13/09 | 16:59 | 0 | 19.583 | 0 | 1 | 0 | 54.518 | 51.262 | 26.706 | 26.561 | 20.053 | 24.394 | 15.015 | 1 | 0 | 58.701 | 55.687 | 46.585 | 21.167 | 0 | 0 | 56.437 | 33.641 | [5 empty] | 0 | 27.957 | 53 | 2.224 | 2.0388 | 1.2226 | 1.0714 | 0.96742 | 43.4984
05/13/09 | 17:00 | 0 | 19.573 | 0 | 1 | 0 | 42.162 | 48.387 | 26.671 | 26.407 | 29.587 | 24.408 | 14.98 | 1 | 0 | 58.692 | 55.631 | 46.596 | 21.108 | 0 | 0 | 56.428 | 33.629 | [5 empty] | 0 | 15.755 | 54 | 2.2342 | 2.0485 | 1.223 | 1.0714 | 0.97711 | 43.7336
05/13/09 | 17:01 | 0 | 19.573 | 0 | 2 | 1 | 54.784 | 50.357 | 26.576 | 26.311 | 22.672 | 24.384 | 15.106 | 1 | 0 | 58.692 | 55.608 | 46.573 | 21.108 | 0 | 0 | 56.428 | 33.629 | [5 empty] | 0 | 28.473 | 55 | 2.1975 | 2.0137 | 1.2215 | 1.0714 | 0.94223 | 42.8767
05/13/09 | 17:02 | 0 | 19.608 | 0 | 1 | 0 | 44.519 | 49.404 | 26.635 | 26.272 | 29.261 | 24.443 | 15.189 | 1 | 0 | 58.669 | 55.631 | 46.62 | 21.108 | 0 | 0 | 56.316 | 33.629 | [5 empty] | 0 | 18.247 | 0 | 2.1734 | 1.9907 | 1.2205 | 1.0714 | 0.91926 | 42.2965
05/13/09 | 17:03 | 0 | 19.573 | 0 | 1 | 0 | 53.316 | 48.156 | 26.551 | 26.166 | 23.251 | 24.384 | 15.03 | 1 | 0 | 58.648 | 55.631 | 46.596 | 21.132 | 0 | 0 | 56.339 | 33.629 | [5 empty] | 0 | 27.15 | 1 | 2.2197 | 2.0347 | 1.2224 | 1.0714 | 0.96327 | 43.397
05/13/09 | 17:04 | 0 | 19.583 | 1 | 1 | 0 | 47.455 | 50.665 | 26.61 | 26.201 | 27.235 | 24.418 | 14.968 | 0 | 0 | 58.68 | 55.617 | 46.585 | 21.142 | 0 | 0 | 56.325 | 33.641 | [5 empty] | 0 | 21.254 | 2 | 2.2377 | 2.0519 | 1.2231 | 1.0714 | 0.98043 | 43.8138
05/13/09 | 17:05 | 0 | 19.573 | 0 | 1 | 0 | 49.694 | 47.194 | 26.625 | 26.117 | 25.227 | 24.455 | 15.229 | 1 | 0 | 58.603 | 55.608 | 46.552 | 21.154 | 0 | 0 | 56.339 | 33.629 | [5 empty] | 0 | 23.577 | 3 | 2.1617 | 1.9796 | 1.22 | 1.0714 | 0.90818 | 42.0122
05/13/09 | 17:06 | 0 | 19.598 | 0 | 1 | 0 | 49.876 | 51.32 | 26.647 | 26.142 | 23.011 | 24.455 | 15.03 | 1 | 0 | 58.625 | 55.585 | 46.596 | 21.108 | 0 | 0 | 56.339 | 33.608 | [5 empty] | 0 | 23.734 | 4 | 2.2197 | 2.0347 | 1.2224 | 1.0714 | 0.96327 | 43.397
05/13/09 | 17:07 | 1 | 19.548 | 0 | 1 | 0 | 45.266 | 47.215 | 26.647 | 26.215 | 30.622 | 24.433 | 14.661 | 1 | 0 | 58.603 | 55.585 | 46.573 | 21.132 | 0 | 0 | 56.362 | 33.629 | [5 empty] | 19.548 | 19.051 | 5 | 2.3271 | 2.1368 | 1.2267 | 1.0714 | 1.0654 | 45.7823
05/13/09 | 17:08 | 0 | 19.573 | 0 | 1 | 0 | 53.339 | 51.229 | 26.696 | 26.237 | 18.241 | 24.504 | 14.636 | 0 | 0 | 58.58 | 55.585 | 46.529 | 21.154 | 0 | 0 | 56.362 | 33.653 | [5 empty] | 0 | 27.102 | 6 | 2.3344 | 2.1438 | 1.227 | 1.0714 | 1.0723 | 45.9359
05/13/09 | 17:09 | 0 | 19.573 | 0 | 1 | 0 | 43.642 | 49.67 | 26.745 | 26.215 | 30.212 | 24.479 | 14.611 | 1 | 0 | 58.58 | 55.564 | 46.573 | 21.154 | 0 | 0 | 56.316 | 33.629 | [5 empty] | 0 | 17.427 | 7 | 2.3417 | 2.1507 | 1.2273 | 1.0714 | 1.0792 | 46.0886
05/13/09 | 17:10 | 0 | 19.548 | 0 | 1 | 0 | 56.944 | 48.501 | 26.816 | 26.262 | 19.722 | 24.479 | 14.734 | 1 | 0 | 58.557 | 55.54 | 46.573 | 21.132 | 0 | 0 | 56.339 | 33.629 | [5 empty] | 0 | 30.682 | 8 | 2.3059 | 2.1166 | 1.2259 | 1.0714 | 1.0452 | 45.328
05/13/09 | 17:11 | 0 | 19.608 | 0 | 1 | 0 | 52.936 | 52.569 | 26.924 | 26.296 | 27.358 | 24.489 | 14.867 | 0 | 0 | 58.635 | 55.573 | 46.585 | 21.142 | 0 | 0 | 56.414 | 33.687 | [5 empty] | 0 | 26.64 | 9 | 2.2671 | 2.0798 | 1.2243 | 1.0714 | 1.0084 | 44.4785
05/13/09 | 17:12 | 0 | 19.573 | 0 | 1 | 0 | 49.049 | 49.738 | 26.936 | 26.336 | 24.264 | 24.455 | 14.759 | 1 | 0 | 58.557 | 55.517 | 46.596 | 21.108 | 0 | 0 | 56.362 | 33.629 | [5 empty] | 0 | 22.713 | 10 | 2.2986 | 2.1097 | 1.2256 | 1.0714 | 1.0383 | 45.1705
05/13/09 | 17:13 | 0 | 19.573 | 0 | 1 | 0 | 57.19 | 49.831 | 27.056 | 26.36 | 18.291 | 24.504 | 14.932 | 1 | 0 | 58.557 | 55.494 | 46.596 | 21.108 | 0 | 0 | 56.316 | 33.629 | [5 empty] | 0 | 30.83 | 11 | 2.2482 | 2.0618 | 1.2235 | 1.0714 | 0.99039 | 44.0527
05/13/09 | 17:14 | 0 | 19.573 | 0 | 0 | 0 | 53.155 | 51.895 | 27.034 | 26.407 | 28.719 | 24.504 | 14.957 | 0 | 0 | 58.536 | 55.494 | 46.573 | 21.108 | 0 | 0 | 56.316 | 33.629 | [5 empty] | 0 | 26.748 | 12 | 2.2409 | 2.0549 | 1.2232 | 1.0714 | 0.98347 | 43.887
05/13/09 | 17:15 | 0 | 19.598 | 0 | 1 | 0 | 52.49 | 51.482 | 27.105 | 26.527 | 22.986 | 24.504 | 14.957 | 1 | 0 | 58.536 | 55.494 | 46.62 | 21.108 | 0 | 0 | 56.339 | 33.677 | [5 empty] | 0 | 25.963 | 13 | 2.2409 | 2.0549 | 1.2232 | 1.0714 | 0.98347 | 43.887
05/13/09 | 17:16 | 0 | 19.573 | 0 | 0 | 0 | 59.342 | 49.852 | 27.226 | 26.527 | 19.156 | 24.528 | 15.03 | 0 | 0 | 58.536 | 55.494 | 46.573 | 21.108 | 0 | 0 | 56.362 | 33.653 | [5 empty] | 0 | 32.815 | 14 | 2.2197 | 2.0347 | 1.2224 | 1.0714 | 0.96327 | 43.397
05/13/09 | 17:17 | 0 | 19.548 | 0 | 0 | 0 | 59.096 | 49.831 | 27.226 | 26.502 | 17.773 | 24.553 | 15.03 | 1 | 0 | 58.514 | 55.494 | 46.573 | 21.108 | 0 | 0 | 56.362 | 33.653 | [5 empty] | 0 | 32.594 | 15 | 2.2197 | 2.0347 | 1.2224 | 1.0714 | 0.96327 | 43.397
05/13/09 | 17:18 | 1 | 19.533 | 0 | 1 | 0 | 55.022 | 50.207 | 27.213 | 26.537 | 28.996 | 24.538 | 15.106 | 0 | 0 | 58.445 | 55.449 | 46.552 | 21.059 | 0 | 0 | 56.316 | 33.608 | [5 empty] | 19.533 | 28.485 | 16 | 2.1975 | 2.0137 | 1.2215 | 1.0714 | 0.94223 | 42.8767
05/13/09 | 17:19 | 0 | 19.533 | 1 | 1 | 0 | 53.738 | 52.34 | 27.358 | 26.61 | 20.828 | 24.538 | 15.141 | 0 | 0 | 58.5 | 55.459 | 46.585 | 21.093 | 0 | 0 | 56.302 | 33.663 | [5 empty] | 0 | 27.128 | 17 | 2.1873 | 2.004 | 1.2211 | 1.0714 | 0.93254 | 42.6336
05/13/09 | 17:20 | 0 | 19.558 | 0 | 0 | 0 | 59.867 | 50.483 | 27.429 | 26.659 | 18.153 | 24.538 | 15.015 | 1 | 0 | 58.477 | 55.459 | 46.585 | 21.069 | 0 | 0 | 56.302 | 33.663 | [5 empty] | 0 | 33.208 | 18 | 2.224 | 2.0388 | 1.2226 | 1.0714 | 0.96742 | 43.4984
05/13/09 | 17:21 | 0 | 19.523 | 0 | 0 | 0 | 59.634 | 49.761 | 27.466 | 26.6 | 17.575 | 24.553 | 15.154 | 0 | 0 | 58.445 | 55.379 | 46.552 | 21.01 | 0 | 0 | 56.27 | 33.584 | [5 empty] | 0 | 33.034 | 19 | 2.1836 | 2.0004 | 1.2209 | 1.0714 | 0.92894 | 42.5427
05/13/09 | 17:22 | 0 | 19.523 | 0 | 0 | 0 | 58.938 | 49.486 | 27.466 | 26.576 | 16.413 | 24.528 | 14.932 | 0 | 0 | 58.468 | 55.379 | 46.596 | 21.01 | 0 | 0 | 56.204 | 33.56 | [5 empty] | 0 | 32.362 | 20 | 2.2482 | 2.0618 | 1.2235 | 1.0714 | 0.99039 | 44.0527
05/13/09 | 17:23 | 0 | 19.558 | 0 | 0 | 0 | 58.276 | 49.267 | 27.478 | 26.586 | 15.981 | 24.467 | 14.993 | 0 | 0 | 58.454 | 55.412 | 46.629 | 21.044 | 0 | 0 | 56.191 | 33.617 | [5 empty] | 0 | 31.69 | 21 | 2.2304 | 2.0449 | 1.2228 | 1.0714 | 0.97351 | 43.6465
05/13/09 | 17:24 | 0 | 19.475 | 0 | 0 | 0 | 57.526 | 49.028 | 27.444 | 26.6 | 15.526 | 24.359 | 15.179 | 0 | 0 | 58.402 | 55.403 | 46.552 | 21.034 | 0 | 0 | 56.181 | 33.56 | [5 empty] | 0 | 30.926 | 22 | 2.1763 | 1.9935 | 1.2206 | 1.0714 | 0.92202 | 42.3671
05/13/09 | 17:25 | 0 | 19.51 | 0 | 0 | 0 | 56.864 | 48.853 | 27.525 | 26.586 | 15.312 | 24.298 | 14.993 | 0 | 0 | 58.454 | 55.412 | 46.585 | 21.069 | 0 | 0 | 56.168 | 33.641 | [5 empty] | 0 | 30.278 | 23 | 2.2304 | 2.0449 | 1.2228 | 1.0714 | 0.97351 | 43.6465
05/13/09 | 17:26 | 0 | 19.523 | 0 | 0 | 0 | 56.181 | 48.569 | 27.49 | 26.576 | 14.538 | 24.166 | 14.709 | 0 | 0 | 58.422 | 55.356 | 46.596 | 21.01 | 0 | 0 | 56.181 | 33.629 | [5 empty] | 0 | 29.605 | 24 | 2.3131 | 2.1235 | 1.2262 | 1.0714 | 1.0521 | 45.4845
05/13/09 | 17:27 | 0 | 19.498 | 0 | 0 | 0 | 55.517 | 48.387 | 27.564 | 26.527 | 14.462 | 24.119 | 14.636 | 1 | 0 | 58.422 | 55.333 | 46.596 | 21.034 | 0 | 0 | 56.227 | 33.608 | [5 empty] | 0 | 28.99 | 25 | 2.3344 | 2.1438 | 1.227 | 1.0714 | 1.0723 | 45.9359
05/13/09 | 17:28 | 0 | 19.498 | 0 | 0 | 0 | 54.875 | 48.132 | 27.589 | 26.527 | 14.314 | 24.119 | 14.314 | 0 | 0 | 58.422 | 55.333 | 46.62 | 21.034 | 0 | 0 | 56.159 | 33.584 | [5 empty] | 0 | 28.348 | 26 | 2.4282 | 2.2329 | 1.2308 | 1.0714 | 1.1615 | 47.8327
05/13/09 | 17:29 | 0 | 19.533 | 0 | 0 | 0 | 54.266 | 47.983 | 27.623 | 26.586 | 14.128 | 24.104 | 14.497 | 0 | 0 | 58.388 | 55.365 | 46.629 | 21.069 | 0 | 0 | 56.191 | 33.594 | [5 empty] | 0 | 27.68 | 27 | 2.3749 | 2.1822 | 1.2287 | 1.0714 | 1.1108 | 46.7731
05/13/09 | 17:30 | 0 | 19.558 | 0 | 0 | 0 | 53.647 | 47.775 | 27.669 | 26.586 | 13.929 | 24.224 | 14.425 | 0 | 0 | 58.411 | 55.344 | 46.629 | 21.069 | 0 | 0 | 56.145 | 33.641 | [5 empty] | 0 | 27.061 | 28 | 2.3958 | 2.2022 | 1.2295 | 1.0714 | 1.1307 | 47.1956
05/13/09 | 17:31 | 0 | 19.558 | 0 | 0 | 0 | 53.05 | 47.546 | 27.718 | 26.561 | 13.904 | 24.129 | 14.621 | 0 | 0 | 58.388 | 55.344 | 46.629 | 21.044 | 0 | 0 | 56.168 | 33.663 | [5 empty] | 0 | 26.489 | 29 | 2.3388 | 2.1479 | 1.2272 | 1.0714 | 1.0765 | 46.0277
05/13/09 | 17:32 | 0 | 19.498 | 0 | 0 | 0 | 52.422 | 47.308 | 27.733 | 26.527 | 13.992 | 24.045 | 14.437 | 0 | 0 | 58.356 | 55.312 | 46.62 | 21.034 | 0 | 0 | 56.112 | 33.608 | [5 empty] | 0 | 25.895 | 30 | 2.3923 | 2.1988 | 1.2294 | 1.0714 | 1.1274 | 47.1257
05/13/09 | 17:33 | 0 | 19.523 | 0 | 0 | 0 | 51.801 | 47.101 | 27.804 | 26.48 | 13.821 | 23.95 | 14.042 | 0 | 0 | 58.333 | 55.309 | 46.62 | 21.059 | 0 | 0 | 56.042 | 33.582 | [5 empty] | 0 | 25.321 | 31 | 2.5074 | 2.3082 | 1.234 | 1.0714 | 1.2367 | 49.3244
05/13/09 | 17:34 | 0 | 19.495 | 0 | 0 | 0 | 51.225 | 46.867 | 27.777 | 26.475 | 13.595 | 23.923 | 14.015 | 0 | 0 | 58.329 | 55.237 | 46.615 | 21.007 | 0 | 0 | 56.091 | 33.608 | [5 empty] | 0 | 24.75 | 32 | 2.5152 | 2.3156 | 1.2344 | 1.0714 | 1.2442 | 49.4674
05/13/09 | 17:35 | 0 | 19.525 | 0 | 0 | 0 | 45.749 | 46.781 | 27.566 | 26.649 | 13.452 | 23.952 | 14.269 | 0 | 0 | 58.29 | 55.265 | 46.622 | 21.037 | 0 | 0 | 56.021 | 33.584 | [5 empty] | 0 | 19.1 | 33 | 2.4413 | 2.2453 | 1.2314 | 1.0714 | 1.1739 | 48.0862
05/13/09 | 17:36 | 0 | 19.525 | 0 | 1 | 0 | 40.399 | 47.973 | 27.853 | 26.698 | 27.758 | 23.928 | 14.342 | 0 | 0 | 58.311 | 55.242 | 46.643 | 21.012 | 0 | 0 | 56.021 | 33.584 | [5 empty] | 0 | 13.701 | 34 | 2.42 | 2.2251 | 1.2305 | 1.0714 | 1.1537 | 47.6736
05/13/09 | 17:37 | 0 | 19.495 | 0 | 1 | 0 | 57.747 | 48.06 | 28.356 | 26.718 | 18.585 | 23.947 | 14.261 | 0 | 0 | 58.283 | 55.193 | 46.571 | 20.983 | 0 | 0 | 55.993 | 33.51 | [5 empty] | 0 | 31.029 | 35 | 2.4436 | 2.2476 | 1.2314 | 1.0714 | 1.1761 | 48.131
05/13/09 | 17:38 | 0 | 19.525 | 0 | 1 | 0 | 57.909 | 47.537 | 28.577 | 26.843 | 15.083 | 23.977 | 14.291 | 1 | 0 | 58.311 | 55.221 | 46.622 | 21.012 | 0 | 0 | 56.044 | 33.538 | [5 empty] | 0 | 31.066 | 36 | 2.4349 | 2.2393 | 1.2311 | 1.0714 | 1.1678 | 47.9626
05/13/09 | 17:39 | 0 | 19.495 | 0 | 0 | 0 | 48.634 | 45.768 | 28.547 | 27.005 | 27.848 | 23.898 | 14.362 | 0 | 0 | 58.263 | 55.169 | 46.571 | 20.983 | 0 | 0 | 56.04 | 33.51 | [5 empty] | 0 | 21.629 | 37 | 2.4142 | 2.2196 | 1.2303 | 1.0714 | 1.1482 | 47.5593
05/13/09 | 17:40 | 0 | 19.525 | 0 | 1 | 0 | 57.998 | 44.018 | 28.192 | 27.422 | 17.28 | 23.928 | 14.342 | 1 | 0 | 58.29 | 55.221 | 46.599 | 21.012 | 0 | 0 | 56.021 | 33.562 | [5 empty] | 0 | 30.576 | 38 | 2.42 | 2.2251 | 1.2305 | 1.0714 | 1.1537 | 47.6736
05/13/09 | 17:41 | 0 | 19.495 | 0 | 1 | 0 | 54.961 | 47.878 | 27.947 | 27.657 | 25.585 | 23.923 | 14.435 | 0 | 0 | 58.24 | 55.169 | 46.547 | 21.007 | 0 | 0 | 56.016 | 33.534 | [5 empty] | 0 | 27.304 | 39 | 2.3929 | 2.1994 | 1.2294 | 1.0714 | 1.128 | 47.1374
05/13/09 | 17:42 | 0 | 19.5 | 0 | 1 | 0 | 50.037 | 51.505 | 27.638 | 27.927 | 23.687 | 23.903 | 14.367 | 1 | 0 | 58.244 | 55.174 | 46.552 | 21.037 | 0 | 0 | 56.044 | 33.562 | [5 empty] | 0 | 22.11 | 40 | 2.4127 | 2.2182 | 1.2302 | 1.0714 | 1.1468 | 47.5306
05/13/09 | 17:43 | 0 | 19.495 | 0 | 0 | 0 | 56.759 | 51.524 | 27.343 | 27.848 | 18.608 | 23.874 | 14.261 | 0 | 0 | 58.217 | 55.146 | 46.547 | 21.007 | 0 | 0 | 55.949 | 33.534 | [5 empty] | 0 | 28.911 | 41 | 2.4436 | 2.2476 | 1.2314 | 1.0714 | 1.1761 | 48.131
05/13/09 | 17:44 | 1 | 19.495 | 0 | 1 | 0 | 50.674 | 53.013 | 27.248 | 27.753 | 28.91 | 23.898 | 14.138 | 1 | 0 | 58.217 | 55.169 | 46.571 | 20.983 | 0 | 0 | 55.902 | 33.51 | [5 empty] | 19.495 | 22.921 | 42 | 2.4794 | 2.2816 | 1.2329 | 1.0714 | 1.2102 | 48.8088
05/13/09 | 17:45 | 0 | 19.495 | 0 | 1 | 0 | 55.811 | 51.225 | 27.054 | 27.559 | 21.971 | 23.923 | 14.238 | 1 | 0 | 58.217 | 55.123 | 46.547 | 20.961 | 0 | 0 | 55.925 | 33.486 | [5 empty] | 0 | 28.252 | 43 | 2.4503 | 2.2539 | 1.2317 | 1.0714 | 1.1825 | 48.2592
05/13/09 | 17:46 | 0 | 19.551 | 0 | 1 | 0 | 55.61 | 52.331 | 27.034 | 27.324 | 17.157 | 24.001 | 14.143 | 0 | 0 | 58.244 | 55.174 | 46.552 | 21.012 | 0 | 0 | 55.907 | 33.515 | [5 empty] | 0 | 28.286 | 44 | 2.478 | 2.2802 | 1.2328 | 1.0714 | 1.2088 | 48.7817
05/13/09 | 17:47 | 0 | 19.5 | 0 | 1 | 0 | 47.355 | 53.017 | 26.939 | 27.108 | 30.335 | 23.952 | 14.269 | 0 | 0 | 58.244 | 55.174 | 46.599 | 20.99 | 0 | 0 | 55.907 | 33.538 | [5 empty] | 0 | 20.247 | 45 | 2.4413 | 2.2453 | 1.2314 | 1.0714 | 1.1739 | 48.0862
05/13/09 | 17:48 | 0 | 19.5 | 1 | 1 | 0 | 55.312 | 51.78 | 26.963 | 26.892 | 19.354 | 24.001 | 14.367 | 1 | 0 | 58.222 | 55.151 | 46.575 | 20.99 | 0 | 0 | 55.93 | 33.538 | [5 empty] | 0 | 28.42 | 46 | 2.4127 | 2.2182 | 1.2302 | 1.0714 | 1.1468 | 47.5306
05/13/09 | 17:49 | 0 | 19.47 | 0 | 0 | 0 | 48.748 | 53.816 | 26.934 | 26.765 | 28.692 | 23.994 | 14.138 | 1 | 0 | 58.194 | 55.146 | 46.547 | 20.983 | 0 | 0 | 55.972 | 33.51 | [5 empty] | 0 | 21.983 | 47 | 2.4794 | 2.2816 | 1.2329 | 1.0714 | 1.2102 | 48.8088
05/13/09 | 17:50 | 0 | 19.5 | 0 | 1 | 0 | 54.233 | 51.206 | 26.963 | 26.698 | 20.169 | 24.001 | 14.243 | 1 | 0 | 58.178 | 55.174 | 46.529 | 20.961 | 0 | 0 | 55.972 | 33.51 | [5 empty] | 0 | 27.535 | 48 | 2.4488 | 2.2525 | 1.2317 | 1.0714 | 1.1811 | 48.2314
05/13/09 | 17:51 | 0 | 19.495 | 0 | 1 | 0 | 54.457 | 52.508 | 27.005 | 26.62 | 16.906 | 24.092 | 14.188 | 0 | 0 | 58.24 | 55.099 | 46.501 | 20.961 | 0 | 0 | 55.925 | 33.486 | [5 empty] | 0 | 27.837 | 49 | 2.4649 | 2.2678 | 1.2323 | 1.0714 | 1.1963 | 48.5356
05/13/09 | 17:52 | 0 | 19.525 | 0 | 1 | 0 | 46.643 | 51.827 | 27.012 | 26.649 | 29.95 | 24.146 | 14.269 | 0 | 0 | 58.267 | 55.151 | 46.529 | 21.012 | 0 | 0 | 56 | 33.491 | [5 empty] | 0 | 19.994 | 50 | 2.4413 | 2.2453 | 1.2314 | 1.0714 | 1.1739 | 48.0862
05/13/09 | 17:53 | 0 | 19.525 | 0 | 1 | 0 | 55.907 | 51.047 | 27.108 | 26.578 | 18.095 | 24.097 | 14.291 | 1 | 0 | 58.267 | 55.172 | 46.529 | 21.012 | 0 | 0 | 55.974 | 33.515 | [5 empty] | 0 | 29.329 | 51 | 2.4349 | 2.2393 | 1.2311 | 1.0714 | 1.1678 | 47.9626
05/13/09 | 17:54 | 1 | 19.483 | 0 | 0 | 0 | 47.817 | 53.412 | 27.091 | 26.583 | 28.729 | 24.055 | 14.201 | 1 | 0 | 58.203 | 55.064 | 46.51 | 20.971 | 0 | 0 | 55.935 | 33.498 | [5 empty] | 19.483 | 21.234 | 52 | 2.4611 | 2.2642 | 1.2322 | 1.0714 | 1.1927 | 48.4641
05/13/09 | 17:55 | 0 | 19.488 | 0 | 2 | 0 | 54.518 | 50.368 | 27.096 | 26.637 | 19.958 | 24.109 | 14.281 | 1 | 0 | 58.231 | 55.116 | 46.538 | 21.025 | 0 | 0 | 55.895 | 33.548 | [5 empty] | 0 | 27.881 | 53 | 2.4378 | 2.242 | 1.2312 | 1.0714 | 1.1706 | 48.0189
05/13/09 | 17:56 | 0 | 19.513 | 0 | 0 | 0 | 50.69 | 53.234 | 27.216 | 26.637 | 26.542 | 24.131 | 14.231 | 0 | 0 | 58.254 | 55.116 | 46.538 | 21 | 0 | 0 | 55.872 | 33.548 | [5 empty] | 0 | 24.053 | 54 | 2.4523 | 2.2559 | 1.2318 | 1.0714 | 1.1844 | 48.2981
05/13/09 | 17:57 | 0 | 19.538 | 0 | 1 | 1 | 49.887 | 50.345 | 27.191 | 26.733 | 23.41 | 24.156 | 14.108 | 1 | 0 | 58.254 | 55.116 | 46.538 | 21 | 0 | 0 | 55.916 | 33.572 | [5 empty] | 0 | 23.154 | 55 | 2.4882 | 2.2899 | 1.2333 | 1.0714 | 1.2185 | 48.9712
05/13/09 | 17:58 | 0 | 19.513 | 0 | 1 | 0 | 52.522 | 51.813 | 27.24 | 26.782 | 18.48 | 24.156 | 14.281 | 0 | 0 | 58.231 | 55.116 | 46.447 | 21 | 0 | 0 | 55.916 | 33.596 | [5 empty] | 0 | 25.74 | 0 | 2.4378 | 2.242 | 1.2312 | 1.0714 | 1.1706 | 48.0189
05/13/09 | 17:59 | 0 | 19.513 | 0 | 1 | 0 | 45.415 | 50.805 | 27.265 | 26.782 | 30.298 | 24.18 | 14.156 | 1 | 0 | 58.231 | 55.116 | 46.494 | 21 | 0 | 0 | 55.872 | 33.596 | [5 empty] | 0 | 18.633 | 1 | 2.4742 | 2.2766 | 1.2933 | 1.1321 | 1.1445 | 46.2597
05/13/09 | 18:00 | 0 | 19.508 | 0 | 1 | 0 | 53.78 | 50.569 | 27.307 | 26.777 | 18.671 | 24.175 | 13.904 | 1 | 0 | 58.203 | 55.041 | 46.489 | 20.971 | 0 | 0 | 55.888 | 33.567 | [5 empty] | 0 | 27.003 | 2 | 2.5476 | 2.3464 | 1.2963 | 1.1321 | 1.2143 | 47.6652
05/13/09 | 18:01 | 0 | 19.483 | 0 | 1 | 0 | 44.722 | 52.014 | 27.331 | 26.777 | 29.739 | 24.151 | 14.15 | 0 | 0 | 58.18 | 55.041 | 46.51 | 20.971 | 0 | 0 | 55.911 | 33.543 | [5 empty] | 0 | 17.945 | 3 | 2.4759 | 2.2783 | 1.2934 | 1.1321 | 1.1462 | 46.2941
05/13/09 | 18:02 | 0 | 19.513 | 1 | 1 | 0 | 56.414 | 49.498 | 27.265 | 26.855 | 21.699 | 24.156 | 14.281 | 1 | 0 | 58.231 | 55.069 | 46.517 | 21 | 0 | 0 | 55.872 | 33.572 | [5 empty] | 0 | 29.559 | 4 | 2.4378 | 2.242 | 1.2919 | 1.1321 | 1.1099 | 45.5311
05/13/09 | 18:03 | 0 | 19.538 | 0 | 1 | 0 | 49.817 | 52.431 | 27.167 | 26.877 | 28.275 | 24.156 | 14.256 | 1 | 0 | 58.208 | 55.046 | 46.517 | 20.978 | 0 | 0 | 55.848 | 33.548 | [5 empty] | 0 | 22.94 | 5 | 2.4451 | 2.2489 | 1.2922 | 1.1321 | 1.1169 | 45.6785
05/13/09 | 18:04 | 1 | 19.483 | 0 | 1 | 0 | 51.463 | 48.919 | 27.066 | 26.897 | 24.44 | 24.151 | 14.226 | 1 | 0 | 58.18 | 55.018 | 46.466 | 20.995 | 0 | 0 | 55.774 | 33.519 | [5 empty] | 19.483 | 24.566 | 6 | 2.4538 | 2.2572 | 1.2925 | 1.1321 | 1.1252 | 45.8543
05/13/09 | 18:05 | 0 | 19.513 | 0 | 1 | 0 | 50.093 | 53.029 | 27.071 | 26.806 | 25.193 | 24.18 | 14.427 | 0 | 0 | 58.187 | 55.046 | 46.494 | 21 | 0 | 0 | 55.802 | 33.572 | [5 empty] | 0 | 23.287 | 7 | 2.3953 | 2.2016 | 1.2901 | 1.1321 | 1.0695 | 44.652
05/13/09 | 18:06 | 0 | 19.483 | 0 | 1 | 0 | 47.175 | 49.652 | 26.946 | 26.777 | 26.463 | 24.2 | 14.226 | 1 | 0 | 58.137 | 54.994 | 46.466 | 20.971 | 0 | 0 | 55.774 | 33.567 | [5 empty] | 0 | 20.398 | 8 | 2.4538 | 2.2572 | 1.2925 | 1.1321 | 1.1252 | 45.8543
05/13/09 | 18:07 | 0 | 19.513 | 0 | 1 | 0 | 50.002 | 51.836 | 26.926 | 26.662 | 19.319 | 24.205 | 14.329 | 1 | 0 | 58.187 | 55.022 | 46.494 | 20.978 | 0 | 0 | 55.802 | 33.596 | [5 empty] | 0 | 23.34 | 9 | 2.4238 | 2.2287 | 1.2913 | 1.1321 | 1.0967 | 45.2455
05/13/09 | 18:08 | 0 | 19.513 | 0 | 2 | 0 | 44.589 | 48.443 | 26.855 | 26.637 | 30.612 | 24.205 | 14.304 | 0 | 0 | 58.165 | 54.999 | 46.494 | 20.978 | 0 | 0 | 55.848 | 33.596 | [5 empty] | 0 | 17.952 | 10 | 2.4311 | 2.2357 | 1.2916 | 1.1321 | 1.1036 | 45.3946
05/13/09 | 18:09 | 0 | 19.488 | 0 | 1 | 0 | 52.821 | 50.896 | 26.757 | 26.542 | 18.997 | 24.229 | 14.206 | 1 | 0 | 58.165 | 55.022 | 46.494 | 21.025 | 0 | 0 | 55.848 | 33.596 | [5 empty] | 0 | 26.279 | 11 | 2.4596 | 2.2628 | 1.2927 | 1.1321 | 1.1307 | 45.9708
05/13/09 | 18:10 | 0 | 19.483 | 0 | 1 | 0 | 42.92 | 48.069 | 26.657 | 26.439 | 30.124 | 24.2 | 14.447 | 1 | 0 | 58.137 | 54.971 | 46.442 | 20.995 | 0 | 0 | 55.797 | 33.543 | [5 empty] | 0 | 16.481 | 12 | 2.3894 | 2.1961 | 1.2899 | 1.1321 | 1.064 | 44.5292
05/13/09 | 18:11 | 0 | 19.513 | 0 | 1 | 0 | 54.679 | 50.3 | 26.733 | 26.348 | 20.424 | 24.205 | 14.427 | 1 | 0 | 58.165 | 54.978 | 46.494 | 21 | 0 | 0 | 55.825 | 33.572 | [5 empty] | 0 | 28.331 | 13 | 2.3953 | 2.2016 | 1.2901 | 1.1321 | 1.0695 | 44.652
05/13/09 | 18:12 | 1 | 19.488 | 0 | 1 | 0 | 43.324 | 49.726 | 26.637 | 26.323 | 29.599 | 24.229 | 14.304 | 0 | 0 | 58.142 | 54.999 | 46.47 | 21.025 | 0 | 0 | 55.825 | 33.596 | [5 empty] | 19.488 | 17.001 | 14 | 2.4311 | 2.2357 | 1.2916 | 1.1321 | 1.1036 | 45.3946
05/13/09 | 18:13 | 0 | 19.513 | 0 | 1 | 0 | 54.931 | 49.337 | 26.637 | 26.277 | 21.434 | 24.229 | 14.304 | 1 | 0 | 58.142 | 54.999 | 46.494 | 21 | 0 | 0 | 55.778 | 33.596 | [5 empty] | 0 | 28.654 | 15 | 2.4311 | 2.2357 | 1.2916 | 1.1321 | 1.1036 | 45.3946
05/13/09 | 18:14 | 0 | 19.488 | 0 | 1 | 0 | 46.403 | 50.872 | 26.637 | 26.252 | 29.119 | 24.205 | 14.304 | 1 | 0 | 58.142 | 54.999 | 46.47 | 21.025 | 0 | 0 | 55.802 | 33.596 | [5 empty] | 0 | 20.151 | 16 | 2.4311 | 2.2357 | 1.2916 | 1.1321 | 1.1036 | 45.3946
05/13/09 | 18:15 | 0 | 19.513 | 1 | 1 | 0 | 52.455 | 47.616 | 26.613 | 26.179 | 22.927 | 24.229 | 14.206 | 1 | 0 | 58.096 | 54.954 | 46.424 | 21 | 0 | 0 | 55.802 | 33.596 | [5 empty] | 0 | 26.276 | 17 | 2.4596 | 2.2628 | 1.2927 | 1.1321 | 1.1307 | 45.9708
05/13/09 | 18:16 | 0 | 19.483 | 0 | 1 | 0 | 51.281 | 51.946 | 26.657 | 26.149 | 24.271 | 24.224 | 14.226 | 0 | 0 | 58.046 | 54.95 | 46.419 | 20.995 | 0 | 0 | 55.75 | 33.519 | [5 empty] | 0 | 25.132 | 18 | 2.4538 | 2.2572 | 1.2925 | 1.1321 | 1.1252 | 45.8543
05/13/09 | 18:17 | 0 | 19.508 | 0 | 1 | 0 | 46.741 | 48.025 | 26.752 | 26.174 | 29.114 | 24.175 | 14.251 | 1 | 0 | 58.091 | 54.903 | 46.442 | 20.971 | 0 | 0 | 55.774 | 33.498 | [5 empty] | 0 | 20.567 | 19 | 2.4465 | 2.2503 | 1.2922 | 1.1321 | 1.1182 | 45.7079
05/13/09 | 18:18 | 0 | 19.513 | 0 | 1 | 0 | 54.427 | 51.194 | 26.831 | 26.203 | 20.953 | 24.229 | 14.281 | 1 | 0 | 58.073 | 54.931 | 46.424 | 21.025 | 0 | 0 | 55.802 | 33.572 | [5 empty] | 0 | 28.224 | 20 | 2.4378 | 2.242 | 1.2919 | 1.1321 | 1.1099 | 45.5311
05/13/09 | 18:19 | 0 | 19.513 | 0 | 1 | 0 | 46.057 | 52.294 | 26.877 | 26.228 | 30.009 | 24.205 | 14.477 | 0 | 0 | 58.096 | 54.908 | 46.47 | 21 | 0 | 0 | 55.802 | 33.572 | [5 empty] | 0 | 19.829 | 21 | 2.3807 | 2.1878 | 1.2895 | 1.1321 | 1.0557 | 44.3438
05/13/09 | 18:20 | 0 | 19.508 | 0 | 1 | 0 | 56.096 | 48.667 | 26.922 | 26.247 | 22.851 | 24.175 | 14.422 | 1 | 0 | 58.046 | 54.88 | 46.442 | 20.971 | 0 | 0 | 55.729 | 33.543 | [5 empty] | 0 | 29.849 | 22 | 2.3967 | 2.203 | 1.2902 | 1.1321 | 1.0709 | 44.6826
05/13/09 | 18:21 | 0 | 19.513 | 0 | 0 | 0 | 54.77 | 52.249 | 27.022 | 26.323 | 22.422 | 24.254 | 14.304 | 1 | 0 | 58.073 | 54.884 | 46.424 | 21 | 0 | 0 | 55.757 | 33.596 | [5 empty] | 0 | 28.447 | 23 | 2.4311 | 2.2357 | 1.2916 | 1.1321 | 1.1036 | 45.3946
05/13/09 | 18:22 | 1 | 19.513 | 0 | 1 | 0 | 46.769 | 52.018 | 26.998 | 26.397 | 31.117 | 24.3 | 14.379 | 0 | 0 | 58.073 | 54.931 | 46.447 | 21 | 0 | 0 | 55.757 | 33.596 | [5 empty] | 19.513 | 20.372 | 24 | 2.4092 | 2.2149 | 1.2907 | 1.1321 | 1.0828 | 44.9444
05/13/09 | 18:23 | 0 | 19.513 | 0 | 1 | 0 | 58.002 | 49.722 | 27.162 | 26.416 | 22.152 | 24.295 | 14.397 | 1 | 0 | 58.025 | 54.856 | 46.396 | 20.995 | 0 | 0 | 55.729 | 33.519 | [5 empty] | 0 | 31.586 | 25 | 2.404 | 2.2099 | 1.2905 | 1.1321 | 1.0778 | 44.8352
05/13/09 | 18:24 | 0 | 19.488 | 0 | 0 | 0 | 57.222 | 51.239 | 27.167 | 26.492 | 24.734 | 24.349 | 14.057 | 0 | 0 | 58.007 | 54.884 | 46.447 | 21.025 | 0 | 0 | 55.734 | 33.503 | [5 empty] | 0 | 30.73 | 26 | 2.503 | 2.304 | 1.2945 | 1.1321 | 1.1719 | 46.8217
05/13/09 | 18:25 | 0 | 19.488 | 0 | 1 | 0 | 48.648 | 52.707 | 27.216 | 26.542 | 30.347 | 24.374 | 14.083 | 1 | 0 | 58.03 | 54.861 | 46.447 | 21.025 | 0 | 0 | 55.711 | 33.527 | [5 empty] | 0 | 22.106 | 27 | 2.4954 | 2.2968 | 1.2942 | 1.1321 | 1.1648 | 46.6753
05/13/09 | 18:26 | 0 | 19.513 | 0 | 1 | 0 | 58.95 | 50.163 | 27.36 | 26.637 | 20.76 | 24.374 | 14.281 | 1 | 0 | 58.03 | 54.884 | 46.424 | 21.025 | 0 | 0 | 55.757 | 33.527 | [5 empty] | 0 | 32.313 | 28 | 2.4378 | 2.242 | 1.2919 | 1.1321 | 1.1099 | 45.5311
05/13/09 | 18:27 | 0 | 19.513 | 0 | 0 | 0 | 58.993 | 49.955 | 27.407 | 26.662 | 18.527 | 24.398 | 14.281 | 0 | 0 | 58.03 | 54.84 | 46.47 | 21.025 | 0 | 0 | 55.711 | 33.527 | [5 empty] | 0 | 32.331 | 29 | 2.4378 | 2.242 | 1.2919 | 1.1321 | 1.1099 | 45.5311
05/13/09 | 18:28 | 0 | 19.513 | 0 | 0 | 0 | 57.984 | 49.887 | 27.385 | 26.637 | 26.998 | 24.47 | 14.256 | 0 | 0 | 58.007 | 54.84 | 46.447 | 20.978 | 0 | 0 | 55.664 | 33.527 | [5 empty] | 0 | 31.347 | 30 | 2.4451 | 2.2489 | 1.2922 | 1.1321 | 1.1169 | 45.6785
05/13/09 | 18:29 | 0 | 19.488 | 0 | 1 | 0 | 50.438 | 52.431 | 27.505 | 26.711 | 25.24 | 24.445 | 14.427 | 1 | 0 | 58.03 | 54.84 | 46.494 | 21 | 0 | 0 | 55.664 | 33.527 | [5 empty] | 0 | 23.727 | 31 | 2.3953 | 2.2016 | 1.2901 | 1.1321 | 1.0695 | 44.652
05/13/09 | 18:30 | 0 | 19.538 | 0 | 1 | 0 | 58.701 | 51.033 | 27.625 | 26.806 | 19.319 | 24.519 | 14.379 | 0 | 0 | 58.007 | 54.84 | 46.494 | 21 | 0 | 0 | 55.62 | 33.479 | [5 empty] | 0 | 31.895 | 32 | 2.4092 | 2.2149 | 1.2907 | 1.1321 | 1.0828 | 44.9444
05/13/09 | 18:31 | 0 | 19.513 | 0 | 0 | 0 | 58.808 | 50.272 | 27.692 | 26.752 | 17.806 | 24.536 | 14.15 | 0 | 0 | 58.002 | 54.789 | 46.442 | 20.971 | 0 | 0 | 55.592 | 33.519 | [5 empty] | 0 | 32.056 | 33 | 2.4759 | 2.2783 | 1.2934 | 1.1321 | 1.1462 | 46.2941
05/13/09 | 18:32 | 0 | 19.513 | 0 | 0 | 0 | 58.231 | 50.025 | 27.721 | 26.757 | 17.072 | 24.541 | 14.181 | 0 | 0 | 58.03 | 54.817 | 46.517 | 21 | 0 | 0 | 55.62 | 33.572 | [5 empty] | 0 | 31.474 | 34 | 2.4669 | 2.2697 | 1.293 | 1.1321 | 1.1376 | 46.1157
05/13/09 | 18:33 | 0 | 19.538 | 0 | 0 | 0 | 57.514 | 49.817 | 27.721 | 26.757 | 17.539 | 24.519 | 14.256 | 1 | 0 | 58.03 | 54.817 | 46.47 | 20.978 | 0 | 0 | 55.641 | 33.572 | [5 empty] | 0 | 30.757 | 35 | 2.4451 | 2.2489 | 1.2922 | 1.1321 | 1.1169 | 45.6785
05/13/09 | 18:34 | 0 | 19.5 | 0 | 0 | 0 | 56.827 | 49.598 | 27.684 | 26.696 | 16.639 | 24.482 | 14.417 | 0 | 0 | 57.993 | 54.756 | 46.48 | 20.988 | 0 | 0 | 55.652 | 33.56 | [5 empty] | 0 | 30.131 | 36 | 2.3982 | 2.2044 | 1.2903 | 1.1321 | 1.0723 | 44.7132
05/13/09 | 18:35 | 0 | 19.5 | 0 | 0 | 0 | 56.2 | 49.369 | 27.733 | 26.696 | 15.847 | 24.482 | 14.342 | 0 | 0 | 57.993 | 54.756 | 46.48 | 20.966 | 0 | 0 | 55.606 | 33.584 | [5 empty] | 0 | 29.504 | 37 | 2.42 | 2.2251 | 1.2911 | 1.1321 | 1.0931 | 45.1675
05/13/09 | 18:36 | 0 | 19.475 | 0 | 0 | 0 | 55.559 | 49.164 | 27.709 | 26.721 | 15.503 | 24.482 | 14.367 | 0 | 0 | 57.95 | 54.803 | 46.48 | 20.988 | 0 | 0 | 55.629 | 33.584 | [5 empty] | 0 | 28.838 | 38 | 2.4127 | 2.2182 | 1.2908 | 1.1321 | 1.0861 | 45.017
05/13/09 | 18:37 | 0 | 19.475 | 0 | 0 | 0 | 54.94 | 48.956 | 27.758 | 26.696 | 15.232 | 24.506 | 14.218 | 0 | 0 | 57.95 | 54.756 | 46.48 | 21.012 | 0 | 0 | 55.606 | 33.56 | [5 empty] | 0 | 28.244 | 39 | 2.4561 | 2.2595 | 1.2926 | 1.1321 | 1.1274 | 45.901
05/13/09 | 18:38 | 0 | 19.525 | 0 | 0 | 0 | 54.299 | 48.704 | 27.829 | 26.696 | 15.33 | 24.433 | 14.269 | 0 | 0 | 57.971 | 54.756 | 46.526 | 20.988 | 0 | 0 | 55.629 | 33.56 | [5 empty] | 0 | 27.603 | 40 | 2.4413 | 2.2453 | 1.292 | 1.1321 | 1.1133 | 45.6019
05/13/09 | 18:39 | 0 | 19.5 | 0 | 0 | 0 | 53.657 | 48.522 | 27.853 | 26.674 | 15.206 | 24.408 | 14.342 | 0 | 0 | 57.95 | 54.735 | 46.456 | 21.012 | 0 | 0 | 55.652 | 33.584 | [5 empty] | 0 | 26.983 | 41 | 2.42 | 2.2251 | 1.2911 | 1.1321 | 1.0931 | 45.1675
05/13/09 | 18:40 | 0 | 19.5 | 0 | 0 | 0 | 53.062 | 48.291 | 27.902 | 26.674 | 14.96 | 24.433 | 14.367 | 0 | 0 | 57.927 | 54.756 | 46.48 | 21.012 | 0 | 0 | 55.697 | 33.584 | [5 empty] | 0 | 26.388 | 42 | 2.4127 | 2.2182 | 1.2908 | 1.1321 | 1.0861 | 45.017
05/13/09 | 18:41 | 0 | 19.5 | 0 | 0 | 0 | 52.464 | 48.086 | 27.902 | 26.696 | 14.736 | 24.362 | 14.291 | 0 | 0 | 57.927 | 54.735 | 46.526 | 20.988 | 0 | 0 | 55.697 | 33.56 | [5 empty] | 0 | 25.768 | 43 | 2.4349 | 2.2393 | 1.2917 | 1.1321 | 1.1072 | 45.4718
05/13/09 | 18:42 | 0 | 19.525 | 0 | 0 | 0 | 51.869 | 47.857 | 27.949 | 26.625 | 14.565 | 24.313 | 14.269 | 0 | 0 | 57.927 | 54.688 | 46.526 | 20.988 | 0 | 0 | 55.652 | 33.512 | [5 empty] | 0 | 25.244 | 44 | 2.4413 | 2.2453 | 1.292 | 1.1321 | 1.1133 | 45.6019
05/13/09 | 18:43 | 0 | 19.525 | 0 | 0 | 0 | 51.295 | 47.605 | 27.973 | 26.6 | 14.291 | 24.264 | 14.193 | 0 | 0 | 57.836 | 54.688 | 46.48 | 20.966 | 0 | 0 | 55.559 | 33.512 | [5 empty] | 0 | 24.695 | 45 | 2.4634 | 2.2664 | 1.2929 | 1.1321 | 1.1343 | 46.0462
05/13/09 | 18:44 | 0 | 19.5 | 0 | 0 | 0 | 50.744 | 47.444 | 28.047 | 26.625 | 14.588 | 24.288 | 14.168 | 0 | 0 | 57.904 | 54.688 | 46.48 | 20.966 | 0 | 0 | 55.536 | 33.56 | [5 empty] | 0 | 24.119 | 46 | 2.4707 | 2.2733 | 1.2932 | 1.1321 | 1.1412 | 46.1906
05/13/09 | 18:45 | 0 | 19.442 | 0 | 0 | 0 | 47.138 | 47.299 | 27.821 | 26.664 | 13.914 | 24.281 | 13.987 | 0 | 0 | 57.829 | 54.658 | 46.449 | 20.956 | 0 | 0 | 55.529 | 33.529 | [5 empty] | 0 | 20.474 | 47 | 2.5234 | 2.3234 | 1.2953 | 1.1321 | 1.1913 | 47.2113
05/13/09 | 18:46 | 0 | 19.475 | 1 | 1 | 0 | 40.961 | 48.223 | 28.023 | 26.819 | 27.515 | 24.288 | 14.07 | 0 | 0 | 57.836 | 54.688 | 46.526 | 20.966 | 0 | 0 | 55.536 | 33.56 | [5 empty] | 0 | 14.142 | 48 | 2.4992 | 2.3004 | 1.2943 | 1.1321 | 1.1683 | 46.7486
05/13/09 | 18:47 | 0 | 19.5 | 0 | 1 | 0 | 55.559 | 48.109 | 28.623 | 26.939 | 19.083 | 24.217 | 14.07 | 1 | 0 | 57.859 | 54.642 | 46.48 | 20.988 | 0 | 0 | 55.515 | 33.536 | [5 empty] | 0 | 28.62 | 49 | 2.4992 | 2.3004 | 1.2943 | 1.1321 | 1.1683 | 46.7486
05/13/09 | 18:48 | 0 | 19.5 | 0 | 1 | 0 | 52.763 | 47.467 | 28.817 | 27.034 | 25.396 | 24.168 | 14.168 | 0 | 0 | 57.859 | 54.642 | 46.48 | 20.988 | 0 | 0 | 55.491 | 33.536 | [5 empty] | 0 | 25.729 | 50 | 2.4707 | 2.2733 | 1.2932 | 1.1321 | 1.1412 | 46.1906
05/13/09 | 18:49 | 1 | 19.525 | 0 | 1 | 0 | 50.125 | 44.25 | 28.648 | 27.444 | 24.627 | 24.168 | 14.243 | 1 | 0 | 57.859 | 54.642 | 46.456 | 20.988 | 0 | 0 | 55.515 | 33.536 | [5 empty] | 19.525 | 22.681 | 51 | 2.4488 | 2.2525 | 1.2923 | 1.1321 | 1.1205 | 45.7548
05/13/09 | 18:50 | 0 | 19.5 | 0 | 0 | 1 | 54.894 | 47.924 | 28.118 | 27.973 | 17.082 | 24.143 | 14.12 | 0 | 0 | 57.859 | 54.621 | 46.48 | 20.988 | 0 | 0 | 55.515 | 33.536 | [5 empty] | 0 | 26.921 | 52 | 2.4847 | 2.2866 | 1.2938 | 1.1321 | 1.1545 | 46.4655
05/13/09 | 18:51 | 0 | 19.525 | 0 | 1 | 0 | 45.724 | 50.7 | 27.709 | 28.167 | 28.888 | 24.143 | 14.145 | 1 | 0 | 57.815 | 54.597 | 46.456 | 20.988 | 0 | 0 | 55.491 | 33.536 | [5 empty] | 0 | 17.557 | 0 | 2.4774 | 2.2797 | 1.2935 | 1.1321 | 1.1476 | 46.3227
05/13/09 | 18:52 | 0 | 19.5 | 0 | 1 | 0 | 56.896 | 49.943 | 27.324 | 28.094 | 20.412 | 24.143 | 14.145 | 1 | 0 | 57.815 | 54.597 | 46.456 | 20.988 | 0 | 0 | 55.468 | 33.536 | [5 empty] | 0 | 28.802 | 1 | 2.4774 | 2.2797 | 1.9796 | 1.8182 | 0.46148 | 18.6279
05/13/09 | 18:53 | 0 | 19.475 | 0 | 1 | 0 | 50.63 | 53.358 | 27.083 | 27.902 | 28.383 | 24.193 | 14.095 | 0 | 0 | 57.793 | 54.621 | 46.412 | 21.025 | 0 | 0 | 55.505 | 33.527 | [5 empty] | 0 | 22.728 | 2 | 2.4919 | 2.2935 | 1.9802 | 1.8182 | 0.47532 | 19.0744
05/13/09 | 18:54 | 0 | 19.513 | 0 | 1 | 0 | 52.501 | 50.233 | 26.926 | 27.554 | 23.195 | 24.18 | 14.083 | 1 | 0 | 57.829 | 54.635 | 46.426 | 21.025 | 0 | 0 | 55.505 | 33.55 | [5 empty] | 0 | 24.947 | 3 | 2.4954 | 2.2968 | 1.9803 | 1.8182 | 0.47864 | 19.1808
05/13/09 | 18:55 | 0 | 19.513 | 0 | 1 | 0 | 52.364 | 52.663 | 26.855 | 27.191 | 24.349 | 24.278 | 14.057 | 0 | 0 | 57.829 | 54.611 | 46.449 | 21.002 | 0 | 0 | 55.484 | 33.527 | [5 empty] | 0 | 25.173 | 4 | 2.503 | 2.304 | 1.9806 | 1.8182 | 0.48584 | 19.4103
05/13/09 | 18:56 | 0 | 19.538 | 0 | 1 | 0 | 47.273 | 51.402 | 26.806 | 26.88 | 28.373 | 24.205 | 14.181 | 1 | 0 | 57.829 | 54.611 | 46.473 | 21.002 | 0 | 0 | 55.505 | 33.503 | [5 empty] | 0 | 20.393 | 5 | 2.4669 | 2.2697 | 1.9791 | 1.8182 | 0.45152 | 18.3031
05/13/09 | 18:57 | 0 | 19.538 | 0 | 1 | 0 | 53.879 | 51.379 | 26.806 | 26.637 | 20.568 | 24.205 | 14.231 | 1 | 0 | 57.829 | 54.588 | 46.449 | 21.002 | 0 | 0 | 55.484 | 33.503 | [5 empty] | 0 | 27.242 | 6 | 2.4523 | 2.2559 | 1.9786 | 1.8182 | 0.43768 | 17.8474
05/13/09 | 18:58 | 1 | 19.563 | 0 | 1 | 0 | 45.441 | 52.182 | 26.831 | 26.542 | 29.866 | 24.18 | 14.156 | 0 | 0 | 57.806 | 54.588 | 46.426 | 21.002 | 0 | 0 | 55.461 | 33.503 | [5 empty] | 19.563 | 18.899 | 7 | 2.4742 | 2.2766 | 1.9794 | 1.8182 | 0.45844 | 18.5289
05/13/09 | 18:59 | 0 | 19.538 | 1 | 1 | 0 | 56.439 | 49.82 | 26.831 | 26.446 | 22.206 | 24.134 | 14.108 | 1 | 0 | 57.806 | 54.611 | 46.403 | 21.002 | 0 | 0 | 55.484 | 33.503 | [5 empty] | 0 | 29.993 | 8 | 2.4882 | 2.2899 | 1.98 | 1.8182 | 0.47172 | 18.9588
05/13/09 | 19:00 | 0 | 19.563 | 0 | 1 | 0 | 49.017 | 52.639 | 26.88 | 26.397 | 28.42 | 24.134 | 13.959 | 0 | 0 | 57.829 | 54.588 | 46.426 | 21.002 | 0 | 0 | 55.461 | 33.503 | [5 empty] | 0 | 22.62 | 9 | 2.5315 | 2.3311 | 1.9818 | 1.8182 | 0.51297 | 20.263
05/13/09 | 19:01 | 0 | 19.538 | 0 | 1 | 0 | 52.135 | 49.521 | 26.951 | 26.397 | 25.409 | 24.109 | 13.909 | 1 | 0 | 57.829 | 54.588 | 46.426 | 21.002 | 0 | 0 | 55.484 | 33.479 | [5 empty] | 0 | 25.738 | 10 | 2.5461 | 2.345 | 1.9824 | 1.8182 | 0.52681 | 20.6907
05/13/09 | 19:02 | 0 | 19.538 | 0 | 1 | 0 | 51.402 | 53.008 | 27.025 | 26.446 | 24.423 | 24.109 | 13.761 | 1 | 0 | 57.852 | 54.567 | 46.426 | 20.978 | 0 | 0 | 55.461 | 33.479 | [5 empty] | 0 | 24.956 | 11 | 2.5892 | 2.386 | 1.9841 | 1.8182 | 0.56777 | 21.9286
05/13/09 | 19:03 | 0 | 19.538 | 0 | 1 | 0 | 46.769 | 49.729 | 27.025 | 26.542 | 29.722 | 24.085 | 13.959 | 1 | 0 | 57.829 | 54.567 | 46.379 | 21.025 | 0 | 0 | 55.438 | 33.503 | [5 empty] | 0 | 20.227 | 12 | 2.5315 | 2.3311 | 1.9818 | 1.8182 | 0.51297 | 20.263
05/13/09 | 19:04 | 0 | 19.538 | 0 | 1 | 0 | 52.663 | 52.135 | 27.12 | 26.566 | 20.978 | 24.134 | 14.133 | 0 | 0 | 57.806 | 54.567 | 46.379 | 21.025 | 0 | 0 | 55.438 | 33.479 | [5 empty] | 0 | 26.097 | 13 | 2.4809 | 2.283 | 1.9797 | 1.8182 | 0.4648 | 18.7355
05/13/09 | 19:05 | 0 | 19.563 | 0 | 1 | 0 | 44.125 | 49.82 | 27.096 | 26.542 | 30.082 | 24.085 | 14.231 | 1 | 0 | 57.806 | 54.544 | 46.379 | 21.002 | 0 | 0 | 55.414 | 33.479 | [5 empty] | 0 | 17.583 | 14 | 2.4523 | 2.2559 | 1.9786 | 1.8182 | 0.43768 | 17.8474
05/13/09 | 19:06 | 0 | 19.538 | 0 | 1 | 0 | 54.359 | 51.311 | 27.216 | 26.615 | 23.266 | 24.109 | 14.231 | 1 | 0 | 57.786 | 54.544 | 46.379 | 21.002 | 0 | 0 | 55.414 | 33.503 | [5 empty] | 0 | 27.744 | 15 | 2.4523 | 2.2559 | 1.9786 | 1.8182 | 0.43768 | 17.8474
05/13/09 | 19:07 | 1 | 19.533 | 0 | 1 | 0 | 43.085 | 50.205 | 27.137 | 26.632 | 30.511 | 24.055 | 14.176 | 0 | 0 | 57.779 | 54.516 | 46.33 | 20.973 | 0 | 0 | 55.319 | 33.474 | [5 empty] | 19.533 | 16.453 | 16 | 2.4683 | 2.2711 | 1.9792 | 1.8182 | 0.4529 | 18.3484
05/13/09 | 19:08 | 0 | 19.538 | 0 | 1 | 0 | 55.323 | 50.462 | 27.167 | 26.711 | 24.278 | 24.085 | 14.156 | 2 | 0 | 57.806 | 54.52 | 46.403 | 21.025 | 0 | 0 | 55.347 | 33.503 | [5 empty] | 0 | 28.612 | 17 | 2.4742 | 2.2766 | 1.9794 | 1.8182 | 0.45844 | 18.5289
05/13/09 | 19:09 | 0 | 19.563 | 0 | 1 | 0 | 44.592 | 50.623 | 27.145 | 26.782 | 30.227 | 24.085 | 14.032 | 0 | 0 | 57.806 | 54.52 | 46.335 | 21.002 | 0 | 0 | 55.347 | 33.527 | [5 empty] | 0 | 17.81 | 18 | 2.5103 | 2.3109 | 1.9809 | 1.8182 | 0.49276 | 19.6297
05/13/09 | 19:10 | 0 | 19.538 | 0 | 2 | 0 | 54.383 | 49.225 | 27.071 | 26.806 | 23.7 | 24.085 | 13.909 | 1 | 0 | 57.806 | 54.52 | 46.379 | 21.002 | 0 | 0 | 55.368 | 33.527 | [5 empty] | 0 | 27.577 | 19 | 2.5461 | 2.345 | 1.9824 | 1.8182 | 0.52681 | 20.6907
05/13/09 | 19:11 | 0 | 19.538 | 0 | 1 | 0 | 47.068 | 51.264 | 27.047 | 26.735 | 29.312 | 24.134 | 14.133 | 1 | 0 | 57.786 | 54.52 | 46.358 | 21.025 | 0 | 0 | 55.391 | 33.503 | [5 empty] | 0 | 20.333 | 20 | 2.4809 | 2.283 | 1.9797 | 1.8182 | 0.4648 | 18.7355
05/13/09 | 19:12 | 0 | 19.538 | 1 | 1 | 0 | 51.47 | 48.146 | 26.976 | 26.711 | 25.507 | 24.18 | 13.985 | 1 | 0 | 57.786 | 54.52 | 46.358 | 21.002 | 0 | 0 | 55.391 | 33.503 | [5 empty] | 0 | 24.759 | 21 | 2.524 | 2.324 | 1.9815 | 1.8182 | 0.50577 | 20.0387
05/13/09 | 19:13 | 0 | 19.563 | 0 | 1 | 0 | 49.246 | 51.631 | 26.976 | 26.662 | 26.517 | 24.205 | 13.811 | 0 | 0 | 57.806 | 54.497 | 46.335 | 21.025 | 0 | 0 | 55.391 | 33.503 | [5 empty] | 0 | 22.584 | 22 | 2.5746 | 2.3721 | 1.9835 | 1.8182 | 0.55393 | 21.515
05/13/09 | 19:14 | 0 | 19.551 | 0 | 1 | 0 | 47.56 | 47.581 | 26.89 | 26.625 | 29.202 | 24.168 | 13.824 | 1 | 0 | 57.772 | 54.483 | 46.344 | 21.012 | 0 | 0 | 55.379 | 33.536 | [5 empty] | 0 | 20.935 | 23 | 2.5709 | 2.3685 | 1.9834 | 1.8182 | 0.55033 | 21.4067
05/13/09 | 19:15 | 0 | 19.551 | 0 | 1 | 0 | 50.448 | 51.458 | 26.843 | 26.554 | 21.856 | 24.217 | 13.897 | 1 | 0 | 57.704 | 54.439 | 46.253 | 20.966 | 0 | 0 | 55.379 | 33.56 | [5 empty] | 0 | 23.894 | 24 | 2.5496 | 2.3483 | 1.9825 | 1.8182 | 0.53013 | 20.7927
05/13/09 | 19:16 | 1 | 19.525 | 0 | 2 | 0 | 45.404 | 47.514 | 26.794 | 26.529 | 30.985 | 24.242 | 14.07 | 0 | 0 | 57.749 | 54.462 | 46.321 | 21.012 | 0 | 0 | 55.356 | 33.536 | [5 empty] | 19.525 | 18.875 | 25 | 2.4992 | 2.3004 | 1.9805 | 1.8182 | 0.48224 | 19.2957
05/13/09 | 19:17 | 0 | 19.525 | 0 | 1 | 0 | 51.687 | 51.388 | 26.77 | 26.48 | 21.951 | 24.193 | 14.02 | 1 | 0 | 57.749 | 54.462 | 46.321 | 20.988 | 0 | 0 | 55.263 | 33.515 | [5 empty] | 0 | 25.207 | 26 | 2.5138 | 2.3143 | 1.981 | 1.8182 | 0.49608 | 19.7345
05/13/09 | 19:18 | 0 | 19.525 | 0 | 1 | 0 | 43.501 | 47.353 | 26.794 | 26.434 | 30.769 | 24.217 | 13.871 | 1 | 0 | 57.704 | 54.462 | 46.321 | 21.012 | 0 | 0 | 55.242 | 33.536 | [5 empty] | 0 | 17.067 | 27 | 2.5572 | 2.3555 | 1.9828 | 1.8182 | 0.53733 | 21.0125
05/13/09 | 19:19 | 0 | 19.525 | 0 | 1 | 0 | 53.475 | 51.089 | 26.794 | 26.385 | 23.325 | 24.217 | 13.897 | 1 | 0 | 57.704 | 54.462 | 46.321 | 21.012 | 0 | 0 | 55.286 | 33.515 | [5 empty] | 0 | 27.09 | 28 | 2.5496 | 2.3483 | 1.9825 | 1.8182 | 0.53013 | 20.7927
05/13/09 | 19:20 | 0 | 19.551 | 0 | 1 | 0 | 42.561 | 47.995 | 26.77 | 26.385 | 30.864 | 24.168 | 13.849 | 0 | 0 | 57.704 | 54.439 | 46.298 | 20.988 | 0 | 0 | 55.263 | 33.536 | [5 empty] | 0 | 16.176 | 29 | 2.5636 | 2.3616 | 1.9831 | 1.8182 | 0.54341 | 21.1976
05/13/09 | 19:21 | 0 | 19.551 | 0 | 2 | 0 | 55.011 | 50.746 | 26.794 | 26.36 | 21.64 | 24.264 | 13.897 | 1 | 0 | 57.704 | 54.439 | 46.298 | 21.012 | 0 | 0 | 55.286 | 33.515 | [5 empty] | 0 | 28.651 | 30 | 2.5496 | 2.3483 | 1.9825 | 1.8182 | 0.53013 | 20.7927
05/13/09 | 19:22 | 0 | 19.558 | 0 | 0 | 0 | 43.767 | 49.698 | 26.801 | 26.367 | 30.487 | 24.249 | 14.005 | 1 | 0 | 57.713 | 54.469 | 46.307 | 21.044 | 0 | 0 | 55.363 | 33.522 | [5 empty] | 0 | 17.4 | 31 | 2.5181 | 2.3184 | 1.9812 | 1.8182 | 0.50023 | 19.8652
05/13/09 | 19:23 | 0 | 19.525 | 0 | 2 | 1 | 55.561 | 48.888 | 26.794 | 26.36 | 22.216 | 24.264 | 13.65 | 1 | 0 | 57.683 | 54.345 | 46.253 | 20.966 | 0 | 0 | 55.309 | 33.467 | [5 empty] | 0 | 29.201 | 32 | 2.6215 | 2.4167 | 1.9854 | 1.8182 | 0.5985 | 22.8302
05/13/09 | 19:24 | 0 | 19.551 | 1 | 0 | 0 | 48.34 | 52.007 | 26.819 | 26.336 | 28.891 | 24.288 | 13.748 | 0 | 0 | 57.683 | 54.415 | 46.277 | 21.012 | 0 | 0 | 55.263 | 33.443 | [5 empty] | 0 | 22.004 | 0 | 2.593 | 2.3896 | 1.9843 | 1.8182 | 0.57137 | 22.0353
05/13/09 | 19:25 | 1 | 19.558 | 0 | 2 | 0 | 51.418 | 47.819 | 26.875 | 26.416 | 24.874 | 24.345 | 13.683 | 1 | 0 | 57.667 | 54.446 | 46.307 | 21.044 | 0 | 0 | 55.272 | 33.498 | [5 empty] | 19.558 | 25.002 | 1 | 2.6119 | 2.4075 | 1.3207 | 1.1538 | 1.2537 | 47.9993
05/13/09 | 19:26 | 0 | 19.525 | 0 | 0 | 0 | 52.971 | 52.238 | 26.939 | 26.409 | 19.699 | 24.337 | 13.7 | 1 | 0 | 57.637 | 54.415 | 46.298 | 21.037 | 0 | 0 | 55.263 | 33.467 | [5 empty] | 0 | 26.562 | 2 | 2.607 | 2.4028 | 1.3205 | 1.1538 | 1.249 | 47.91
05/13/09 | 19:27 | 0 | 19.525 | 0 | 1 | 0 | 45.679 | 50.265 | 27.01 | 26.409 | 30.551 | 24.264 | 13.625 | 1 | 0 | 57.683 | 54.369 | 46.277 | 21.012 | 0 | 0 | 55.263 | 33.467 | [5 empty] | 0 | 19.27 | 3 | 2.6288 | 2.4236 | 1.3214 | 1.1538 | 1.2698 | 48.3017
05/13/09 | 19:28 | 0 | 19.525 | 0 | 1 | 0 | 55.769 | 49.967 | 27.059 | 26.434 | 19.945 | 24.242 | 13.65 | 0 | 0 | 57.66 | 54.392 | 46.321 | 21.012 | 0 | 0 | 55.242 | 33.467 | [5 empty] | 0 | 29.335 | 4 | 2.6215 | 2.4167 | 1.3211 | 1.1538 | 1.2628 | 48.1718
05/13/09 | 19:29 | 0 | 19.5 | 0 | 1 | 0 | 48.545 | 52.81 | 27.083 | 26.505 | 30.141 | 24.313 | 13.552 | 1 | 0 | 57.637 | 54.392 | 46.321 | 21.012 | 0 | 0 | 55.218 | 33.491 | [5 empty] | 0 | 22.04 | 5 | 2.6501 | 2.4438 | 1.3222 | 1.1538 | 1.29 | 48.6767
05/13/09 | 19:30 | 0 | 19.525 | 0 | 1 | 0 | 55.998 | 49.738 | 27.204 | 26.578 | 23.374 | 24.337 | 13.675 | 1 | 0 | 57.637 | 54.345 | 46.298 | 21.012 | 0 | 0 | 55.242 | 33.536 | [5 empty] | 0 | 29.42 | 6 | 2.6142 | 2.4098 | 1.3208 | 1.1538 | 1.2559 | 48.0413
05/13/09 | 19:31 | 0 | 19.551 | 0 | 0 | 0 | 57.167 | 50.585 | 27.275 | 26.578 | 18.811 | 24.264 | 13.527 | 0 | 0 | 57.66 | 54.345 | 46.298 | 20.988 | 0 | 0 | 55.148 | 33.536 | [5 empty] | 0 | 30.589 | 7 | 2.6573 | 2.4507 | 1.3225 | 1.1538 | 1.2969 | 48.8037
05/13/09 | 19:32 | 0 | 19.551 | 0 | 1 | 0 | 48.888 | 52.259 | 27.299 | 26.649 | 30.96 | 24.288 | 13.625 | 0 | 0 | 57.615 | 54.345 | 46.321 | 20.988 | 0 | 0 | 55.125 | 33.536 | [5 empty] | 0 | 22.239 | 8 | 2.6288 | 2.4236 | 1.3214 | 1.1538 | 1.2698 | 48.3017
05/13/09 | 19:33 | 0 | 19.525 | 0 | 1 | 0 | 58.623 | 50.195 | 27.373 | 26.723 | 22.265 | 24.288 | 13.625 | 1 | 0 | 57.615 | 54.324 | 46.277 | 21.037 | 0 | 0 | 55.118 | 33.503 | [5 empty] | 0 | 31.9 | 9 | 2.6288 | 2.4236 | 1.3214 | 1.1538 | 1.2698 | 48.3017
05/13/09 | 19:34 | 0 | 19.54 | 0 | 0 | 0 | 59.223 | 50.282 | 27.483 | 26.738 | 19.347 | 24.352 | 13.567 | 1 | 0 | 57.656 | 54.341 | 46.293 | 21.027 | 0 | 0 | 55.167 | 33.505 | [5 empty] | 0 | 32.485 | 10 | 2.6457 | 2.4397 | 1.3221 | 1.1538 | 1.2858 | 48.6001
05/13/09 | 19:35 | 0 | 19.573 | 0 | 0 | 0 | 56.855 | 50.473 | 27.539 | 26.819 | 28.817 | 24.359 | 13.452 | 0 | 0 | 57.685 | 54.348 | 46.347 | 21.051 | 0 | 0 | 55.19 | 33.505 | [5 empty] | 0 | 30.036 | 11 | 2.6792 | 2.4715 | 1.3234 | 1.1538 | 1.3176 | 49.1808
05/13/09 | 19:36 | 1 | 19.54 | 0 | 1 | 0 | 52.368 | 52.805 | 27.557 | 26.858 | 23.896 | 24.327 | 13.542 | 1 | 0 | 57.633 | 54.317 | 46.316 | 21.005 | 0 | 0 | 55.167 | 33.553 | [5 empty] | 19.54 | 25.51 | 12 | 2.653 | 2.4466 | 1.3224 | 1.1538 | 1.2927 | 48.7276
05/13/09 | 19:37 | 0 | 19.566 | 0 | 1 | 0 | 60.659 | 50.994 | 27.677 | 26.882 | 18.382 | 24.305 | 13.615 | 0 | 0 | 57.656 | 54.317 | 46.337 | 21.027 | 0 | 0 | 55.211 | 33.553 | [5 empty] | 0 | 33.777 | 13 | 2.6317 | 2.4264 | 1.3215 | 1.1538 | 1.2725 | 48.3534
05/13/09 | 19:38 | 0 | 19.566 | 0 | 0 | 0 | 60.659 | 50.352 | 27.75 | 26.882 | 17.469 | 24.305 | 13.59 | 0 | 0 | 57.633 | 54.294 | 46.316 | 21.027 | 0 | 0 | 55.211 | 33.577 | [5 empty] | 0 | 33.777 | 14 | 2.639 | 2.4333 | 1.3218 | 1.1538 | 1.2794 | 48.4822
05/13/09 | 19:39 | 0 | 19.54 | 0 | 0 | 0 | 59.963 | 50.076 | 27.75 | 26.882 | 16.481 | 24.305 | 13.59 | 0 | 0 | 57.564 | 54.317 | 46.316 | 21.005 | 0 | 0 | 55.19 | 33.505 | [5 empty] | 0 | 33.081 | 15 | 2.639 | 2.4333 | 1.3218 | 1.1538 | 1.2794 | 48.4822
05/13/09 | 19:40 | 0 | 19.548 | 0 | 0 | 0 | 59.23 | 49.922 | 27.758 | 26.939 | 15.822 | 24.408 | 13.499 | 0 | 0 | 57.617 | 54.348 | 46.347 | 21.037 | 0 | 0 | 55.288 | 33.584 | [5 empty] | 0 | 32.291 | 16 | 2.6655 | 2.4585 | 1.3229 | 1.1538 | 1.3046 | 48.9452
05/13/09 | 19:41 | 0 | 19.573 | 0 | 0 | 0 | 58.491 | 49.74 | 27.758 | 26.939 | 15.649 | 24.408 | 13.499 | 1 | 0 | 57.617 | 54.324 | 46.347 | 21.059 | 0 | 0 | 55.288 | 33.56 | [5 empty] | 0 | 31.552 | 17 | 2.6655 | 2.4585 | 1.3229 | 1.1538 | 1.3046 | 48.9452
05/13/09 | 19:42 | 0 | 19.515 | 0 | 0 | 0 | 57.722 | 49.479 | 27.726 | 26.882 | 15.023 | 24.376 | 13.442 | 0 | 0 | 57.564 | 54.273 | 46.337 | 21.027 | 0 | 0 | 55.235 | 33.529 | [5 empty] | 0 | 30.84 | 18 | 2.6821 | 2.4743 | 1.3235 | 1.1538 | 1.3204 | 49.2306
05/13/09 | 19:43 | 0 | 19.548 | 0 | 0 | 0 | 57.055 | 49.304 | 27.782 | 26.89 | 14.784 | 24.359 | 13.575 | 0 | 0 | 57.594 | 54.257 | 46.391 | 21.037 | 0 | 0 | 55.221 | 33.536 | [5 empty] | 0 | 30.165 | 19 | 2.6434 | 2.4374 | 1.322 | 1.1538 | 1.2836 | 48.5592
05/13/09 | 19:44 | 0 | 19.525 | 0 | 0 | 0 | 56.385 | 49.075 | 27.782 | 26.865 | 14.809 | 24.359 | 13.55 | 0 | 0 | 57.617 | 54.303 | 46.391 | 21.059 | 0 | 0 | 55.221 | 33.536 | [5 empty] | 0 | 29.52 | 20 | 2.6506 | 2.4444 | 1.3223 | 1.1538 | 1.2905 | 48.6869
05/13/09 | 19:45 | 0 | 19.525 | 0 | 0 | 0 | 55.701 | 48.867 | 27.804 | 26.865 | 14.512 | 24.288 | 13.524 | 0 | 0 | 57.594 | 54.28 | 46.368 | 21.037 | 0 | 0 | 55.242 | 33.536 | [5 empty] | 0 | 28.836 | 21 | 2.6582 | 2.4516 | 1.3226 | 1.1538 | 1.2977 | 48.8189
05/13/09 | 19:46 | 0 | 19.54 | 0 | 0 | 0 | 55.006 | 48.632 | 27.871 | 26.787 | 14.357 | 24.256 | 13.542 | 0 | 0 | 57.564 | 54.25 | 46.337 | 21.027 | 0 | 0 | 55.167 | 33.529 | [5 empty] | 0 | 28.219 | 22 | 2.653 | 2.4466 | 1.3224 | 1.1538 | 1.2927 | 48.7276
05/13/09 | 19:47 | 0 | 19.54 | 0 | 0 | 0 | 54.411 | 48.424 | 27.917 | 26.787 | 14.48 | 24.183 | 13.64 | 0 | 0 | 57.542 | 54.25 | 46.316 | 21.005 | 0 | 0 | 55.144 | 33.529 | [5 empty] | 0 | 27.624 | 23 | 2.6244 | 2.4194 | 1.3212 | 1.1538 | 1.2656 | 48.2238
05/13/09 | 19:48 | 0 | 19.515 | 0 | 0 | 0 | 53.745 | 48.195 | 27.917 | 26.762 | 14.53 | 24.161 | 13.567 | 0 | 0 | 57.542 | 54.25 | 46.337 | 21.005 | 0 | 0 | 55.097 | 33.505 | [5 empty] | 0 | 26.983 | 24 | 2.6457 | 2.4397 | 1.3221 | 1.1538 | 1.2858 | 48.6001
05/13/09 | 19:49 | 0 | 19.54 | 0 | 0 | 0 | 53.125 | 48.013 | 27.942 | 26.787 | 13.962 | 24.161 | 13.615 | 0 | 0 | 57.542 | 54.203 | 46.337 | 21.005 | 0 | 0 | 55.076 | 33.46 | [5 empty] | 0 | 26.338 | 25 | 2.6317 | 2.4264 | 1.3215 | 1.1538 | 1.2725 | 48.3534
05/13/09 | 19:50 | 0 | 19.54 | 0 | 0 | 0 | 52.529 | 47.782 | 27.966 | 26.738 | 14.135 | 24.112 | 13.517 | 0 | 0 | 57.542 | 54.226 | 46.384 | 20.98 | 0 | 0 | 55.12 | 33.46 | [5 empty] | 0 | 25.791 | 26 | 2.6602 | 2.4535 | 1.3226 | 1.1538 | 1.2996 | 48.8544
05/13/09 | 19:51 | 0 | 19.548 | 0 | 0 | 0 | 51.941 | 47.675 | 28.023 | 26.819 | 14.118 | 24.119 | 13.401 | 0 | 0 | 57.551 | 54.21 | 46.414 | 20.988 | 0 | 0 | 55.197 | 33.515 | [5 empty] | 0 | 25.122 | 27 | 2.694 | 2.4856 | 1.324 | 1.1538 | 1.3318 | 49.4337
05/13/09 | 19:52 | 0 | 19.47 | 0 | 0 | 0 | 47.187 | 47.691 | 27.75 | 26.953 | 14.035 | 24.063 | 13.442 | 0 | 0 | 57.498 | 54.112 | 46.522 | 20.956 | 0 | 0 | 55.211 | 33.412 | [5 empty] | 0 | 20.234 | 28 | 2.6821 | 2.4743 | 1.3235 | 1.1538 | 1.3204 | 49.2306
05/13/09 | 19:53 | 0 | 19.54 | 0 | 1 | 0 | 41.214 | 48.562 | 28.037 | 26.929 | 27.508 | 24.04 | 13.419 | 0 | 0 | 57.475 | 54.18 | 46.361 | 21.005 | 0 | 0 | 55.109 | 33.517 | [5 empty] | 0 | 14.285 | 29 | 2.6888 | 2.4806 | 1.3238 | 1.1538 | 1.3268 | 49.3447
05/13/09 | 19:54 | 0 | 19.611 | 1 | 1 | 0 | 56.373 | 48.902 | 28.685 | 27.071 | 18.575 | 24.06 | 13.414 | 0 | 0 | 57.516 | 54.198 | 46.403 | 21.071 | 0 | 0 | 55.186 | 33.503 | [5 empty] | 0 | 29.302 | 30 | 2.6902 | 2.482 | 1.3239 | 1.1538 | 1.3282 | 49.3695
05/13/09 | 19:55 | 0 | 19.611 | 0 | 1 | 0 | 55.253 | 48.627 | 28.949 | 27.118 | 24.421 | 23.962 | 13.487 | 1 | 0 | 57.539 | 54.198 | 46.379 | 20.975 | 0 | 0 | 55.095 | 33.503 | [5 empty] | 0 | 28.135 | 31 | 2.669 | 2.4618 | 1.323 | 1.1538 | 1.308 | 49.0056
05/13/09 | 19:56 | 0 | 19.578 | 0 | 1 | 0 | 50.455 | 45.364 | 28.773 | 27.4 | 24.798 | 23.906 | 13.431 | 0 | 0 | 57.51 | 54.124 | 46.372 | 20.993 | 0 | 0 | 55.064 | 33.472 | [5 empty] | 0 | 23.055 | 32 | 2.6853 | 2.4773 | 1.3237 | 1.1538 | 1.3235 | 49.2852
05/13/09 | 19:57 | 0 | 19.586 | 0 | 0 | 0 | 56.574 | 46.816 | 28.42 | 27.937 | 16.946 | 23.962 | 13.537 | 1 | 0 | 57.516 | 54.154 | 46.403 | 21.049 | 0 | 0 | 55.071 | 33.527 | [5 empty] | 0 | 28.637 | 33 | 2.6544 | 2.448 | 1.3224 | 1.1538 | 1.2941 | 48.753
05/13/09 | 19:58 | 0 | 19.578 | 0 | 1 | 0 | 47.313 | 50.753 | 28.074 | 28.148 | 28.989 | 23.906 | 13.53 | 0 | 0 | 57.487 | 54.147 | 46.349 | 21.017 | 0 | 0 | 54.994 | 33.495 | [5 empty] | 0 | 19.165 | 34 | 2.6565 | 2.4499 | 1.3225 | 1.1538 | 1.296 | 48.7885
05/13/09 | 19:59 | 0 | 19.586 | 0 | 1 | 0 | 58.055 | 50.485 | 27.672 | 28.3 | 20.081 | 23.962 | 13.439 | 1 | 0 | 57.471 | 54.177 | 46.335 | 21.049 | 0 | 0 | 55.001 | 33.479 | [5 empty] | 0 | 29.755 | 35 | 2.683 | 2.4751 | 1.3236 | 1.1538 | 1.3212 | 49.2455
05/13/09 | 20:00 | 0 | 19.561 | 0 | 1 | 0 | 54.198 | 53.374 | 27.383 | 28.202 | 27.216 | 24.011 | 13.487 | 1 | 0 | 57.448 | 54.154 | 46.312 | 21.025 | 0 | 0 | 55.001 | 33.455 | [5 empty] | 0 | 25.996 | 36 | 2.669 | 2.4618 | 1.323 | 1.1538 | 1.308 | 49.0056
05/13/09 | 20:01 | 1 | 19.611 | 0 | 1 | 0 | 51.379 | 51.953 | 27.216 | 27.961 | 25.553 | 23.938 | 13.512 | 1 | 0 | 57.471 | 54.154 | 46.265 | 21.071 | 0 | 0 | 54.957 | 33.527 | [5 empty] | 19.611 | 23.418 | 37 | 2.6617 | 2.4549 | 1.3227 | 1.1538 | 1.301 | 48.8796
05/13/09 | 20:02 | 0 | 19.553 | 0 | 1 | 0 | 54.674 | 52.908 | 27.064 | 27.495 | 18.296 | 23.979 | 13.381 | 0 | 0 | 57.441 | 54.1 | 46.258 | 21.017 | 0 | 0 | 54.903 | 33.472 | [5 empty] | 0 | 27.179 | 38 | 2.6999 | 2.4911 | 1.3243 | 1.1538 | 1.3373 | 49.5321
05/13/09 | 20:03 | 0 | 19.586 | 0 | 1 | 0 | 46.242 | 53.512 | 27.047 | 27.336 | 30.153 | 24.011 | 13.439 | 0 | 0 | 57.471 | 54.131 | 46.265 | 21.025 | 0 | 0 | 54.957 | 33.503 | [5 empty] | 0 | 18.906 | 39 | 2.683 | 2.4751 | 1.3236 | 1.1538 | 1.3212 | 49.2455
05/13/09 | 20:04 | 0 | 19.586 | 0 | 1 | 0 | 55.804 | 52.021 | 27.096 | 26.998 | 20.735 | 24.036 | 13.364 | 1 | 0 | 57.471 | 54.107 | 46.312 | 21.025 | 0 | 0 | 54.887 | 33.503 | [5 empty] | 0 | 28.806 | 40 | 2.7048 | 2.4958 | 1.3245 | 1.1538 | 1.342 | 49.6154
05/13/09 | 20:05 | 0 | 19.578 | 0 | 0 | 0 | 46.372 | 53.848 | 26.99 | 26.821 | 29.447 | 24.075 | 13.431 | 1 | 0 | 57.441 | 54.077 | 46.258 | 21.017 | 0 | 0 | 54.88 | 33.472 | [5 empty] | 0 | 19.551 | 41 | 2.6853 | 2.4773 | 1.3237 | 1.1538 | 1.3235 | 49.2852
05/13/09 | 20:06 | 0 | 19.578 | 0 | 2 | 0 | 56.096 | 50.616 | 27.039 | 26.725 | 21.184 | 24.05 | 13.381 | 1 | 0 | 57.464 | 54.1 | 46.281 | 20.968 | 0 | 0 | 54.926 | 33.472 | [5 empty] | 0 | 29.371 | 42 | 2.6999 | 2.4911 | 1.3243 | 1.1538 | 1.3373 | 49.5321
05/13/09 | 20:07 | 0 | 19.528 | 0 | 0 | 0 | 48.62 | 53.115 | 26.99 | 26.701 | 29.111 | 24.099 | 13.381 | 0 | 0 | 57.441 | 54.077 | 46.211 | 21.017 | 0 | 0 | 54.947 | 33.472 | [5 empty] | 0 | 21.919 | 43 | 2.6999 | 2.4911 | 1.3243 | 1.1538 | 1.3373 | 49.5321
05/13/09 | 20:08 | 0 | 19.586 | 1 | 2 | 0 | 54.315 | 49.911 | 27.096 | 26.686 | 23.143 | 24.156 | 13.414 | 1 | 0 | 57.471 | 54.107 | 46.242 | 21.049 | 0 | 0 | 54.978 | 33.503 | [5 empty] | 0 | 27.629 | 44 | 2.6902 | 2.482 | 1.3239 | 1.1538 | 1.3282 | 49.3695
05/13/09 | 20:09 | 0 | 19.553 | 0 | 1 | 0 | 50.844 | 52.84 | 27.184 | 26.676 | 27.304 | 24.219 | 13.306 | 1 | 0 | 57.464 | 54.077 | 46.235 | 21.017 | 0 | 0 | 54.926 | 33.517 | [5 empty] | 0 | 24.168 | 45 | 2.7217 | 2.5119 | 1.3251 | 1.1538 | 1.3581 | 49.8974
05/13/09 | 20:10 | 1 | 19.578 | 0 | 1 | 0 | 51.026 | 49.628 | 27.255 | 26.701 | 24.318 | 24.219 | 13.283 | 1 | 0 | 57.441 | 54.054 | 46.211 | 21.017 | 0 | 0 | 54.903 | 33.517 | [5 empty] | 19.578 | 24.325 | 46 | 2.7284 | 2.5183 | 1.3254 | 1.1538 | 1.3644 | 50.0082
05/13/09 | 20:11 | 0 | 19.611 | 0 | 1 | 0 | 49.635 | 53.374 | 27.383 | 26.782 | 27.022 | 24.3 | 13.215 | 0 | 0 | 57.471 | 54.084 | 46.218 | 21.049 | 0 | 0 | 54.957 | 33.479 | [5 empty] | 0 | 22.853 | 47 | 2.7482 | 2.5371 | 1.3262 | 1.1538 | 1.3832 | 50.3328
05/13/09 | 20:12 | 0 | 19.578 | 0 | 1 | 0 | 49.857 | 49.446 | 27.28 | 26.821 | 27.11 | 24.244 | 13.283 | 1 | 0 | 57.464 | 54.077 | 46.258 | 21.017 | 0 | 0 | 54.903 | 33.517 | [5 empty] | 0 | 23.036 | 48 | 2.7284 | 2.5183 | 1.3254 | 1.1538 | 1.3644 | 50.0082
05/13/09 | 20:13 | 0 | 19.603 | 0 | 1 | 0 | 50.683 | 51.944 | 27.206 | 26.87 | 25.063 | 24.269 | 13.157 | 1 | 0 | 57.464 | 54.054 | 46.235 | 20.993 | 0 | 0 | 54.856 | 33.448 | [5 empty] | 0 | 23.813 | 49 | 2.7651 | 2.5531 | 1.3269 | 1.1538 | 1.3993 | 50.606
05/13/09 | 20:14 | 0 | 19.608 | 0 | 1 | 0 | 48.144 | 48.074 | 27.164 | 26.875 | 27.934 | 24.273 | 13.213 | 1 | 0 | 57.468 | 54.037 | 46.216 | 20.998 | 0 | 0 | 54.884 | 33.452 | [5 empty] | 0 | 21.269 | 50 | 2.7488 | 2.5376 | 1.3262 | 1.1538 | 1.3838 | 50.3423
05/13/09 | 20:15 | 0 | 19.558 | 0 | 2 | 1 | 49.313 | 52.133 | 27.091 | 26.85 | 26.394 | 24.298 | 13.263 | 0 | 0 | 57.423 | 54.037 | 46.195 | 20.998 | 0 | 0 | 54.861 | 33.405 | [5 empty] | 0 | 22.463 | 51 | 2.7342 | 2.5238 | 1.3256 | 1.1538 | 1.37 | 50.1042
05/13/09 | 20:16 | 0 | 19.583 | 0 | 1 | 0 | 49.061 | 48.419 | 27.069 | 26.804 | 28.177 | 24.345 | 13.288 | 1 | 0 | 57.423 | 54.014 | 46.172 | 21.022 | 0 | 0 | 54.838 | 33.359 | [5 empty] | 0 | 22.257 | 0 | 2.7269 | 2.5169 | 1.3253 | 1.1538 | 1.363 | 49.9842
05/13/09 | 20:17 | 0 | 19.583 | 0 | 1 | 0 | 48.303 | 50.574 | 26.971 | 26.755 | 27.5 | 24.322 | 13.288 | 1 | 0 | 57.423 | 53.991 | 46.195 | 21.022 | 0 | 0 | 54.838 | 33.359 | [5 empty] | 0 | 21.548 | 1 | 2.7269 | 2.5169 | 1.4215 | 1.25 | 1.2669 | 46.4581
05/13/09 | 20:18 | 1 | 19.639 | 0 | 2 | 0 | 49.822 | 48.583 | 26.929 | 26.735 | 27.025 | 24.398 | 13.293 | 1 | 0 | 57.473 | 54.065 | 46.2 | 21.051 | 0 | 0 | 54.866 | 33.433 | [5 empty] | 19.639 | 23.087 | 2 | 2.7255 | 2.5155 | 1.4214 | 1.25 | 1.2655 | 46.4321
05/13/09 | 20:19 | 0 | 19.613 | 0 | 1 | 0 | 46.727 | 49.341 | 26.88 | 26.689 | 28.349 | 24.423 | 13.268 | 1 | 0 | 57.43 | 54.042 | 46.2 | 21.074 | 0 | 0 | 54.889 | 33.433 | [5 empty] | 0 | 20.038 | 3 | 2.7328 | 2.5224 | 1.4217 | 1.25 | 1.2724 | 46.5617
05/13/09 | 20:20 | 0 | 19.613 | 1 | 2 | 0 | 50.693 | 48.401 | 26.855 | 26.566 | 26.301 | 24.472 | 13.366 | 1 | 0 | 57.45 | 54.019 | 46.176 | 21.051 | 0 | 0 | 54.866 | 33.409 | [5 empty] | 0 | 24.127 | 4 | 2.7042 | 2.4953 | 1.4206 | 1.25 | 1.2453 | 46.0499
05/13/09 | 20:21 | 0 | 19.613 | 0 | 1 | 0 | 45.558 | 48.286 | 26.809 | 26.495 | 28.663 | 24.398 | 13.416 | 0 | 0 | 57.43 | 54.019 | 46.176 | 21.051 | 0 | 0 | 54.845 | 33.388 | [5 empty] | 0 | 19.063 | 5 | 2.6897 | 2.4815 | 1.42 | 1.25 | 1.2315 | 45.7846
05/13/09 | 20:22 | 0 | 19.613 | 0 | 2 | 0 | 51.657 | 48.377 | 26.809 | 26.446 | 26.375 | 24.472 | 13.489 | 1 | 0 | 57.407 | 53.995 | 46.153 | 21.051 | 0 | 0 | 54.821 | 33.481 | [5 empty] | 0 | 25.211 | 6 | 2.6684 | 2.4612 | 1.4191 | 1.25 | 1.2112 | 45.3921
05/13/09 | 20:23 | 0 | 19.639 | 0 | 1 | 0 | 45.948 | 48.216 | 26.855 | 26.424 | 28.952 | 24.472 | 13.268 | 1 | 0 | 57.43 | 53.972 | 46.176 | 21.051 | 0 | 0 | 54.866 | 33.505 | [5 empty] | 0 | 19.524 | 7 | 2.7328 | 2.5224 | 1.4217 | 1.25 | 1.2724 | 46.5617
05/13/09 | 20:24 | 0 | 19.558 | 0 | 1 | 0 | 51.423 | 47.364 | 26.85 | 26.416 | 26.032 | 24.443 | 13.288 | 1 | 0 | 57.379 | 53.944 | 46.125 | 21.022 | 0 | 0 | 54.861 | 33.452 | [5 empty] | 0 | 25.007 | 8 | 2.7269 | 2.5169 | 1.4215 | 1.25 | 1.2669 | 46.4581
05/13/09 | 20:25 | 0 | 19.583 | 0 | 1 | 0 | 47.616 | 49.381 | 26.9 | 26.416 | 28.273 | 24.467 | 13.361 | 1 | 0 | 57.334 | 53.967 | 46.102 | 21.044 | 0 | 0 | 54.861 | 33.428 | [5 empty] | 0 | 21.2 | 9 | 2.7057 | 2.4967 | 1.4206 | 1.25 | 1.2467 | 46.0763
05/13/09 | 20:26 | 1 | 19.583 | 0 | 2 | 0 | 50.711 | 47.133 | 26.924 | 26.416 | 25.742 | 24.418 | 13.288 | 1 | 0 | 57.357 | 53.921 | 46.125 | 21.022 | 0 | 0 | 54.838 | 33.452 | [5 empty] | 19.583 | 24.295 | 10 | 2.7269 | 2.5169 | 1.4215 | 1.25 | 1.2669 | 46.4581
05/13/09 | 20:27 | 0 | 19.583 | 0 | 1 | 0 | 48.809 | 50.896 | 26.971 | 26.466 | 27.959 | 24.467 | 13.238 | 1 | 0 | 57.357 | 53.921 | 46.148 | 21.022 | 0 | 0 | 54.793 | 33.428 | [5 empty] | 0 | 22.343 | 11 | 2.7415 | 2.5307 | 1.4221 | 1.25 | 1.2807 | 46.7162
05/13/09 | 20:28 | 0 | 19.583 | 0 | 1 | 0 | 49.908 | 47.227 | 27.02 | 26.561 | 27.284 | 24.443 | 13.313 | 1 | 0 | 57.334 | 53.921 | 46.102 | 21.022 | 0 | 0 | 54.77 | 33.405 | [5 empty] | 0 | 23.347 | 12 | 2.7197 | 2.51 | 1.4212 | 1.25 | 1.26 | 46.328
05/13/09 | 20:29 | 0 | 19.613 | 0 | 1 | 0 | 50.648 | 51.68 | 27.074 | 26.566 | 26.735 | 24.519 | 13.416 | 0 | 0 | 57.361 | 53.928 | 46.153 | 21.027 | 0 | 0 | 54.821 | 33.433 | [5 empty] | 0 | 24.082 | 13 | 2.6897 | 2.4815 | 1.42 | 1.25 | 1.2315 | 45.7846
05/13/09 | 20:30 | 0 | 19.613 | 0 | 1 | 0 | 47.507 | 47.369 | 27.145 | 26.615 | 29.29 | 24.519 | 13.268 | 1 | 0 | 57.361 | 53.928 | 46.153 | 21.051 | 0 | 0 | 54.798 | 33.457 | [5 empty] | 0 | 20.892 | 14 | 2.7328 | 2.5224 | 1.4217 | 1.25 | 1.2724 | 46.5617
05/13/09 | 20:31 | 0 | 19.639 | 0 | 1 | 0 | 53.696 | 51.703 | 27.12 | 26.664 | 20.907 | 24.543 | 13.17 | 1 | 0 | 57.338 | 53.904 | 46.13 | 21.074 | 0 | 0 | 54.845 | 33.457 | [5 empty] | 0 | 27.032 | 15 | 2.7613 | 2.5495 | 1.4229 | 1.25 | 1.2995 | 47.0628
05/13/09 | 20:32 | 0 | 19.613 | 1 | 1 | 0 | 45.259 | 49.754 | 27.243 | 26.711 | 31.073 | 24.519 | 13.218 | 0 | 0 | 57.338 | 53.904 | 46.153 | 21.051 | 0 | 0 | 54.845 | 33.457 | [5 empty] | 0 | 18.548 | 16 | 2.7473 | 2.5363 | 1.4223 | 1.25 | 1.2863 | 46.8187
05/13/09 | 20:33 | 0 | 19.608 | 0 | 1 | 0 | 57.514 | 49.999 | 27.284 | 26.73 | 21.888 | 24.514 | 13.263 | 2 | 0 | 57.291 | 53.876 | 46.102 | 20.998 | 0 | 0 | 54.77 | 33.405 | [5 empty] | 0 | 30.784 | 17 | 2.7342 | 2.5238 | 1.4218 | 1.25 | 1.2738 | 46.5875
05/13/09 | 20:34 | 1 | 19.581 | 0 | 1 | 0 | 50.55 | 53.211 | 27.331 | 26.752 | 30.102 | 24.536 | 13.286 | 0 | 0 | 57.288 | 53.853 | 46.102 | 21.02 | 0 | 0 | 54.747 | 33.405 | [5 empty] | 19.581 | 23.798 | 18 | 2.7275 | 2.5174 | 1.4215 | 1.25 | 1.2674 | 46.4685
05/13/09 | 20:35 | 0 | 19.606 | 0 | 1 | 0 | 54.656 | 49.586 | 27.402 | 26.826 | 24.874 | 24.536 | 13.384 | 1 | 0 | 57.265 | 53.853 | 46.078 | 21.02 | 0 | 0 | 54.7 | 33.405 | [5 empty] | 0 | 27.83 | 19 | 2.699 | 2.4903 | 1.4204 | 1.25 | 1.2403 | 45.9547
05/13/09 | 20:36 | 0 | 19.636 | 0 | 0 | 0 | 56.98 | 51.885 | 27.53 | 26.877 | 20.951 | 24.59 | 13.464 | 0 | 0 | 57.316 | 53.904 | 46.106 | 21.049 | 0 | 0 | 54.775 | 33.455 | [5 empty] | 0 | 30.103 | 20 | 2.6757 | 2.4682 | 1.4194 | 1.25 | 1.2182 | 45.5272
05/13/09 | 20:37 | 0 | 19.581 | 0 | 1 | 0 | 48.279 | 53.645 | 27.547 | 26.897 | 31.595 | 24.536 | 13.333 | 1 | 0 | 57.265 | 53.853 | 46.146 | 20.995 | 0 | 0 | 54.77 | 33.426 | [5 empty] | 0 | 21.382 | 21 | 2.7138 | 2.5044 | 1.421 | 1.25 | 1.2544 | 46.2234
05/13/09 | 20:38 | 0 | 19.606 | 0 | 1 | 0 | 59.867 | 50.802 | 27.62 | 26.946 | 21.91 | 24.585 | 13.261 | 1 | 0 | 57.288 | 53.853 | 46.146 | 21.02 | 0 | 0 | 54.723 | 33.45 | [5 empty] | 0 | 32.921 | 22 | 2.7348 | 2.5244 | 1.4218 | 1.25 | 1.2744 | 46.5978
05/13/09 | 20:39 | 0 | 19.581 | 0 | 0 | 0 | 59.689 | 51.239 | 27.667 | 26.968 | 19.485 | 24.656 | 13.185 | 0 | 0 | 57.265 | 53.853 | 46.078 | 21.066 | 0 | 0 | 54.728 | 33.503 | [5 empty] | 0 | 32.721 | 23 | 2.7569 | 2.5454 | 1.4227 | 1.25 | 1.2954 | 46.9868
05/13/09 | 20:40 | 0 | 19.611 | 0 | 0 | 0 | 58.954 | 51.267 | 27.696 | 26.998 | 27.191 | 24.639 | 13.414 | 0 | 0 | 57.293 | 53.881 | 46.153 | 21.049 | 0 | 0 | 54.728 | 33.503 | [5 empty] | 0 | 31.956 | 24 | 2.6902 | 2.482 | 1.42 | 1.25 | 1.232 | 45.7953
05/13/09 | 20:41 | 0 | 19.611 | 0 | 1 | 0 | 50.898 | 53.377 | 27.721 | 27.096 | 26.951 | 24.614 | 13.364 | 1 | 0 | 57.293 | 53.881 | 46.153 | 21.025 | 0 | 0 | 54.775 | 33.479 | [5 empty] | 0 | 23.802 | 25 | 2.7048 | 2.4958 | 1.4206 | 1.25 | 1.2458 | 46.0605
05/13/09 | 20:42 | 0 | 19.581 | 0 | 1 | 0 | 59.531 | 51.376 | 27.836 | 27.091 | 20.272 | 24.536 | 13.308 | 0 | 0 | 57.265 | 53.83 | 46.146 | 20.995 | 0 | 0 | 54.747 | 33.45 | [5 empty] | 0 | 32.44 | 26 | 2.7211 | 2.5113 | 1.4213 | 1.25 | 1.2613 | 46.3541
05/13/09 | 20:43 | 0 | 19.606 | 0 | 0 | 0 | 59.867 | 50.504 | 27.836 | 27.137 | 18.472 | 24.536 | 13.21 | 0 | 0 | 57.265 | 53.806 | 46.125 | 20.995 | 0 | 0 | 54.7 | 33.45 | [5 empty] | 0 | 32.73 | 27 | 2.7496 | 2.5385 | 1.4224 | 1.25 | 1.2885 | 46.8595
05/13/09 | 20:44 | 0 | 19.581 | 0 | 0 | 0 | 59.262 | 50.205 | 27.91 | 27.091 | 17.929 | 24.511 | 13.286 | 1 | 0 | 57.265 | 53.806 | 46.169 | 20.995 | 0 | 0 | 54.656 | 33.474 | [5 empty] | 0 | 32.171 | 28 | 2.7275 | 2.5174 | 1.4215 | 1.25 | 1.2674 | 46.4685
05/13/09 | 20:45 | 0 | 19.581 | 0 | 0 | 0 | 58.543 | 49.953 | 27.91 | 27.066 | 17.137 | 24.487 | 13.235 | 0 | 0 | 57.245 | 53.783 | 46.102 | 20.995 | 0 | 0 | 54.677 | 33.45 | [5 empty] | 0 | 31.477 | 29 | 2.7424 | 2.5316 | 1.4221 | 1.25 | 1.2816 | 46.7316
05/13/09 | 20:46 | 0 | 19.611 | 0 | 0 | 0 | 57.831 | 49.775 | 27.939 | 27.096 | 16.747 | 24.516 | 13.266 | 0 | 0 | 57.249 | 53.834 | 46.13 | 21.071 | 0 | 0 | 54.684 | 33.455 | [5 empty] | 0 | 30.735 | 30 | 2.7333 | 2.523 | 1.4218 | 1.25 | 1.273 | 46.572
05/13/09 | 20:47 | 0 | 19.581 | 0 | 0 | 0 | 57.11 | 49.542 | 27.91 | 27.042 | 15.903 | 24.44 | 13.235 | 0 | 0 | 57.245 | 53.783 | 46.169 | 21.02 | 0 | 0 | 54.637 | 33.455 | [5 empty] | 0 | 30.068 | 31 | 2.7424 | 2.5316 | 1.4221 | 1.25 | 1.2816 | 46.7316
05/13/09 | 20:48 | 0 | 19.581 | 0 | 0 | 0 | 56.437 | 49.334 | 27.91 | 27.017 | 16.149 | 24.465 | 13.333 | 0 | 0 | 57.265 | 53.783 | 46.193 | 21.02 | 0 | 0 | 54.632 | 33.426 | [5 empty] | 0 | 29.42 | 32 | 2.7138 | 2.5044 | 1.421 | 1.25 | 1.2544 | 46.2234
05/13/09 | 20:49 | 0 | 19.581 | 0 | 0 | 0 | 55.825 | 49.105 | 27.956 | 27.017 | 15.805 | 24.44 | 13.286 | 0 | 0 | 57.222 | 53.783 | 46.146 | 20.995 | 0 | 0 | 54.586 | 33.381 | [5 empty] | 0 | 28.808 | 33 | 2.7275 | 2.5174 | 1.4215 | 1.25 | 1.2674 | 46.4685
05/13/09 | 20:50 | 0 | 19.636 | 0 | 0 | 0 | 55.211 | 48.926 | 27.986 | 27.022 | 15.513 | 24.396 | 13.291 | 0 | 0 | 57.249 | 53.811 | 46.221 | 21.049 | 0 | 0 | 54.637 | 33.433 | [5 empty] | 0 | 28.189 | 34 | 2.7261 | 2.5161 | 1.4215 | 1.25 | 1.2661 | 46.4425
05/13/09 | 20:51 | 0 | 19.581 | 0 | 0 | 0 | 54.562 | 48.669 | 28.03 | 26.968 | 15.136 | 24.367 | 13.235 | 0 | 0 | 57.245 | 53.759 | 46.169 | 21.02 | 0 | 0 | 54.609 | 33.426 | [5 empty] | 0 | 27.594 | 35 | 2.7424 | 2.5316 | 1.4221 | 1.25 | 1.2816 | 46.7316
05/13/09 | 20:52 | 0 | 19.556 | 0 | 0 | 0 | 53.876 | 48.44 | 27.981 | 26.968 | 15.113 | 24.345 | 13.261 | 0 | 0 | 57.199 | 53.759 | 46.146 | 21.02 | 0 | 0 | 54.609 | 33.45 | [5 empty] | 0 | 26.908 | 36 | 2.7348 | 2.5244 | 1.4218 | 1.25 | 1.2744 | 46.5978
05/13/09 | 20:53 | 0 | 19.581 | 0 | 0 | 0 | 53.255 | 48.279 | 28.076 | 26.968 | 14.668 | 24.32 | 13.235 | 0 | 0 | 57.176 | 53.783 | 46.169 | 21.042 | 0 | 0 | 54.656 | 33.45 | [5 empty] | 0 | 26.287 | 37 | 2.7424 | 2.5316 | 1.4221 | 1.25 | 1.2816 | 46.7316
05/13/09 | 20:54 | 0 | 19.54 | 0 | 0 | 0 | 52.667 | 48.034 | 28.086 | 26.953 | 14.578 | 24.232 | 13.17 | 0 | 0 | 57.14 | 53.722 | 46.085 | 21.005 | 0 | 0 | 54.548 | 33.388 | [5 empty] | 0 | 25.714 | 38 | 2.7613 | 2.5495 | 1.4229 | 1.25 | 1.2995 | 47.0628
05/13/09 | 20:55 | 0 | 19.566 | 0 | 0 | 0 | 52.093 | 47.805 | 28.062 | 26.907 | 14.208 | 24.183 | 13.271 | 0 | 0 | 57.16 | 53.675 | 46.109 | 20.98 | 0 | 0 | 54.593 | 33.388 | [5 empty] | 0 | 25.186 | 39 | 2.7319 | 2.5216 | 1.4217 | 1.25 | 1.2716 | 46.5462
05/13/09 | 20:56 | 0 | 19.54 | 0 | 0 | 0 | 51.428 | 47.623 | 28.111 | 26.907 | 14.11 | 24.207 | 13.296 | 0 | 0 | 57.117 | 53.722 | 46.109 | 20.98 | 0 | 0 | 54.548 | 33.364 | [5 empty] | 0 | 24.521 | 40 | 2.7246 | 2.5147 | 1.4214 | 1.25 | 1.2647 | 46.4165
05/13/09 | 20:57 | 0 | 19.566 | 0 | 0 | 0 | 48.517 | 47.507 | 28.062 | 26.953 | 14.085 | 24.183 | 13.245 | 0 | 0 | 57.16 | 53.652 | 46.155 | 20.98 | 0 | 0 | 54.569 | 33.412 | [5 empty] | 0 | 21.564 | 41 | 2.7395 | 2.5288 | 1.422 | 1.25 | 1.2788 | 46.6802
05/13/09 | 20:58 | 0 | 19.566 | 0 | 1 | 0 | 42.154 | 48.998 | 28.062 | 27.074 | 27.532 | 24.183 | 13.245 | 0 | 0 | 57.117 | 53.675 | 46.132 | 20.98 | 0 | 0 | 54.525 | 33.388 | [5 empty] | 0 | 15.08 | 42 | 2.7395 | 2.5288 | 1.422 | 1.25 | 1.2788 | 46.6802
05/13/09 | 20:59 | 0 | 19.566 | 0 | 1 | 0 | 54.983 | 48.608 | 28.714 | 27.098 | 20.134 | 24.087 | 13.22 | 1 | 0 | 57.14 | 53.652 | 46.109 | 21.005 | 0 | 0 | 54.478 | 33.412 | [5 empty] | 0 | 27.885 | 43 | 2.7467 | 2.5357 | 1.4223 | 1.25 | 1.2857 | 46.8084
05/13/09 | 21:00 | 0 | 19.566 | 0 | 1 | 0 | 56.152 | 48.38 | 28.979 | 27.267 | 24.955 | 24.087 | 13.296 | 0 | 0 | 57.094 | 53.699 | 46.085 | 21.005 | 0 | 0 | 54.502 | 33.436 | [5 empty] | 0 | 28.885 | 44 | 2.7246 | 2.5147 | 1.4214 | 1.25 | 1.2647 | 46.4165
05/13/09 | 21:01 | 1 | 19.598 | 1 | 1 | 0 | 50.954 | 45.45 | 28.986 | 27.539 | 25.541 | 24.048 | 13.376 | 1 | 0 | 57.124 | 53.682 | 46.092 | 21.012 | 0 | 0 | 54.532 | 33.443 | [5 empty] | 19.598 | 23.415 | 45 | 2.7013 | 2.4925 | 1.4205 | 1.25 | 1.2425 | 45.9971
05/13/09 | 21:02 | 0 | 19.54 | 0 | 1 | 0 | 57.094 | 46.888 | 28.471 | 27.991 | 18.283 | 24.04 | 13.296 | 0 | 0 | 57.071 | 53.675 | 46.041 | 21.005 | 0 | 0 | 54.455 | 33.388 | [5 empty] | 0 | 29.103 | 46 | 2.7246 | 2.5147 | 1.4214 | 1.25 | 1.2647 | 46.4165
05/13/09 | 21:03 | 0 | 19.598 | 0 | 0 | 1 | 47.836 | 51.299 | 28.167 | 28.334 | 29.95 | 24.072 | 13.351 | 1 | 0 | 57.124 | 53.706 | 46.116 | 21.037 | 0 | 0 | 54.532 | 33.395 | [5 empty] | 0 | 19.502 | 47 | 2.7086 | 2.4994 | 1.4208 | 1.25 | 1.2494 | 46.1289
05/13/09 | 21:04 | 0 | 19.598 | 0 | 1 | 0 | 57.17 | 51.115 | 27.804 | 28.407 | 19.38 | 24.023 | 13.351 | 1 | 0 | 57.101 | 53.638 | 46.116 | 21.012 | 0 | 0 | 54.532 | 33.395 | [5 empty] | 0 | 28.763 | 0 | 2.7086 | 2.4994 | 1.4208 | 1.25 | 1.2494 | 46.1289
05/13/09 | 21:05 | 0 | 19.573 | 0 | 1 | 0 | 50.198 | 53.638 | 27.564 | 28.312 | 29.611 | 24.048 | 13.376 | 0 | 0 | 57.101 | 53.661 | 46.116 | 20.988 | 0 | 0 | 54.532 | 33.419 | [5 empty] | 0 | 21.886 | 1 | 2.7013 | 2.4925 | 2.0455 | 1.875 | 0.61752 | 22.8601
05/13/09 | 21:06 | 0 | 19.566 | 0 | 1 | 0 | 56.061 | 51.864 | 27.341 | 27.942 | 20.617 | 23.967 | 13.296 | 1 | 0 | 57.049 | 53.608 | 46.062 | 20.98 | 0 | 0 | 54.478 | 33.388 | [5 empty] | 0 | 28.119 | 2 | 2.7246 | 2.5147 | 2.0464 | 1.875 | 0.63967 | 23.4774
05/13/09 | 21:07 | 0 | 19.598 | 0 | 1 | 0 | 45.198 | 53.454 | 27.348 | 27.589 | 29.685 | 24.048 | 13.376 | 0 | 0 | 57.055 | 53.638 | 46.071 | 21.012 | 0 | 0 | 54.485 | 33.419 | [5 empty] | 0 | 17.609 | 3 | 2.7013 | 2.4925 | 2.0455 | 1.875 | 0.61752 | 22.8601
05/13/09 | 21:08 | 0 | 19.573 | 0 | 2 | 0 | 54.462 | 52.583 | 27.155 | 27.25 | 22.41 | 24.072 | 13.278 | 1 | 0 | 57.055 | 53.638 | 46.025 | 21.037 | 0 | 0 | 54.509 | 33.443 | [5 empty] | 0 | 27.212 | 4 | 2.7298 | 2.5196 | 2.0466 | 1.875 | 0.64465 | 23.6149
05/13/09 | 21:09 | 1 | 19.54 | 0 | 1 | 0 | 42.836 | 50.396 | 27.147 | 27.003 | 30.374 | 24.016 | 13.369 | 1 | 0 | 57.026 | 53.584 | 45.994 | 20.98 | 0 | 0 | 54.525 | 33.436 | [5 empty] | 19.54 | 15.833 | 5 | 2.7033 | 2.4945 | 2.0455 | 1.875 | 0.61946 | 22.9146
05/13/09 | 21:10 | 0 | 19.566 | 0 | 1 | 0 | 56.444 | 50.258 | 27.147 | 26.858 | 23.197 | 24.016 | 13.394 | 1 | 0 | 57.026 | 53.722 | 45.971 | 21.005 | 0 | 0 | 54.502 | 33.436 | [5 empty] | 0 | 29.586 | 6 | 2.6961 | 2.4875 | 2.0453 | 1.875 | 0.61254 | 22.7198
05/13/09 | 21:11 | 0 | 19.566 | 0 | 1 | 0 | 46.706 | 50.396 | 27.172 | 26.833 | 30.229 | 24.063 | 13.467 | 1 | 0 | 57.026 | 53.584 | 45.994 | 21.005 | 0 | 0 | 54.478 | 33.412 | [5 empty] | 0 | 19.873 | 7 | 2.6748 | 2.4673 | 2.0444 | 1.875 | 0.59233 | 22.1449
05/13/09 | 21:12 | 0 | 19.566 | 0 | 1 | 0 | 55.855 | 47.255 | 27.292 | 26.738 | 23.219 | 24.016 | 13.343 | 1 | 0 | 57.071 | 53.561 | 45.994 | 20.98 | 0 | 0 | 54.432 | 33.364 | [5 empty] | 0 | 29.117 | 8 | 2.7109 | 2.5017 | 2.0459 | 1.875 | 0.62666 | 23.1161
05/13/09 | 21:13 | 0 | 19.566 | 0 | 1 | 0 | 53.08 | 52.368 | 27.387 | 26.787 | 28.761 | 24.04 | 13.343 | 0 | 0 | 57.071 | 53.608 | 46.018 | 20.956 | 0 | 0 | 54.387 | 33.388 | [5 empty] | 0 | 26.293 | 9 | 2.7109 | 2.5017 | 2.0459 | 1.875 | 0.62666 | 23.1161
05/13/09 | 21:14 | 0 | 19.573 | 1 | 1 | 0 | 51.918 | 50.427 | 27.515 | 26.89 | 25.951 | 24.048 | 13.401 | 1 | 0 | 57.078 | 53.591 | 46.001 | 20.963 | 0 | 0 | 54.418 | 33.395 | [5 empty] | 0 | 25.028 | 10 | 2.694 | 2.4856 | 2.0452 | 1.875 | 0.6106 | 22.6651
05/13/09 | 21:15 | 0 | 19.566 | 0 | 1 | 0 | 53.79 | 51.36 | 27.652 | 26.929 | 26.279 | 24.112 | 13.467 | 0 | 0 | 57.049 | 53.584 | 45.971 | 20.956 | 0 | 0 | 54.387 | 33.412 | [5 empty] | 0 | 26.861 | 11 | 2.6748 | 2.4673 | 2.0444 | 1.875 | 0.59233 | 22.1449
05/13/09 | 21:16 | 0 | 19.566 | 0 | 1 | 0 | 48.723 | 51.888 | 27.628 | 27.027 | 28.447 | 24.087 | 13.419 | 1 | 0 | 57.049 | 53.584 | 45.994 | 20.956 | 0 | 0 | 54.411 | 33.412 | [5 empty] | 0 | 21.696 | 12 | 2.6888 | 2.4806 | 2.045 | 1.875 | 0.60562 | 22.5239
05/13/09 | 21:17 | 0 | 19.598 | 0 | 1 | 0 | 54.233 | 52.147 | 27.589 | 27.204 | 21.277 | 24.215 | 13.376 | 1 | 0 | 57.055 | 53.638 | 46.001 | 21.037 | 0 | 0 | 54.485 | 33.491 | [5 empty] | 0 | 27.029 | 13 | 2.7013 | 2.4925 | 2.0455 | 1.875 | 0.61752 | 22.8601
05/13/09 | 21:18 | 1 | 19.598 | 0 | 1 | 0 | 46.851 | 51.895 | 27.589 | 27.228 | 31.154 | 24.143 | 13.376 | 0 | 0 | 57.055 | 53.568 | 45.978 | 20.988 | 0 | 0 | 54.462 | 33.467 | [5 empty] | 19.598 | 19.623 | 14 | 2.7013 | 2.4925 | 2.0455 | 1.875 | 0.61752 | 22.8601
05/13/09 | 21:19 | 0 | 19.591 | 0 | 1 | 0 | 54.548 | 51.727 | 27.437 | 27.267 | 20.642 | 24.112 | 13.318 | 1 | 0 | 57.049 | 53.538 | 45.903 | 20.98 | 0 | 0 | 54.432 | 33.46 | [5 empty] | 0 | 27.281 | 15 | 2.7182 | 2.5086 | 2.0461 | 1.875 | 0.63358 | 23.3087
05/13/09 | 21:20 | 0 | 19.54 | 0 | 1 | 0 | 45.88 | 52.254 | 27.341 | 27.218 | 31.171 | 24.183 | 13.369 | 1 | 0 | 57.026 | 53.538 | 45.948 | 21.005 | 0 | 0 | 54.432 | 33.483 | [5 empty] | 0 | 18.662 | 16 | 2.7033 | 2.4945 | 2.0455 | 1.875 | 0.61946 | 22.9146
05/13/09 | 21:21 | 0 | 19.598 | 0 | 1 | 0 | 55.083 | 51.138 | 27.299 | 27.155 | 22.29 | 24.193 | 13.474 | 1 | 0 | 57.012 | 53.568 | 45.934 | 21.037 | 0 | 0 | 54.462 | 33.491 | [5 empty] | 0 | 27.928 | 17 | 2.6728 | 2.4654 | 2.0443 | 1.875 | 0.5904 | 22.0893
05/13/09 | 21:22 | 0 | 19.598 | 0 | 1 | 0 | 45.45 | 52.445 | 27.204 | 27.13 | 31.009 | 24.239 | 13.452 | 0 | 0 | 57.035 | 53.545 | 45.978 | 21.037 | 0 | 0 | 54.462 | 33.491 | [5 empty] | 0 | 18.32 | 18 | 2.6792 | 2.4715 | 2.0446 | 1.875 | 0.59649 | 22.2638
05/13/09 | 21:23 | 0 | 19.591 | 0 | 1 | 0 | 56.736 | 50.742 | 27.123 | 27.003 | 22.738 | 24.207 | 13.369 | 1 | 0 | 57.005 | 53.493 | 45.948 | 20.98 | 0 | 0 | 54.364 | 33.436 | [5 empty] | 0 | 29.733 | 19 | 2.7033 | 2.4945 | 2.0455 | 1.875 | 0.61946 | 22.9146
05/13/09 | 21:24 | 0 | 19.598 | 0 | 1 | 0 | 46.666 | 52.354 | 27.034 | 26.961 | 30.504 | 24.288 | 13.351 | 1 | 0 | 57.012 | 53.568 | 45.978 | 21.059 | 0 | 0 | 54.371 | 33.467 | [5 empty] | 0 | 19.705 | 20 | 2.7086 | 2.4994 | 2.0458 | 1.875 | 0.62444 | 23.0542
05/13/09 | 21:25 | 0 | 19.566 | 0 | 1 | 0 | 56.037 | 50.167 | 26.929 | 26.738 | 22.954 | 24.183 | 13.369 | 1 | 0 | 57.026 | 53.493 | 45.924 | 20.98 | 0 | 0 | 54.341 | 33.436 | [5 empty] | 0 | 29.299 | 21 | 2.7033 | 2.4945 | 2.0455 | 1.875 | 0.61946 | 22.9146
05/13/09 | 21:26 | 0 | 19.598 | 1 | 1 | 0 | 49.603 | 53.454 | 26.939 | 26.721 | 29.611 | 24.239 | 13.474 | 0 | 0 | 57.012 | 53.524 | 45.91 | 20.988 | 0 | 0 | 54.394 | 33.443 | [5 empty] | 0 | 22.882 | 22 | 2.6728 | 2.4654 | 2.0443 | 1.875 | 0.5904 | 22.0893
05/13/09 | 21:27 | 1 | 19.566 | 0 | 1 | 0 | 53.309 | 49.593 | 26.833 | 26.618 | 25.124 | 24.256 | 13.467 | 1 | 0 | 56.982 | 53.493 | 45.903 | 20.956 | 0 | 0 | 54.364 | 33.412 | [5 empty] | 19.566 | 26.691 | 23 | 2.6748 | 2.4673 | 2.0444 | 1.875 | 0.59233 | 22.1449
05/13/09 | 21:28 | 0 | 19.598 | 0 | 1 | 0 | 49.969 | 53.454 | 26.819 | 26.551 | 29.685 | 24.264 | 13.499 | 1 | 0 | 57.035 | 53.5 | 45.934 | 21.012 | 0 | 0 | 54.303 | 33.443 | [5 empty] | 0 | 23.418 | 24 | 2.6655 | 2.4585 | 2.044 | 1.875 | 0.58348 | 21.89
05/13/09 | 21:29 | 0 | 19.566 | 0 | 1 | 0 | 52.506 | 49.824 | 26.738 | 26.473 | 25.291 | 24.232 | 13.369 | 0 | 0 | 56.982 | 53.47 | 45.88 | 20.98 | 0 | 0 | 54.273 | 33.364 | [5 empty] | 0 | 26.033 | 25 | 2.7033 | 2.4945 | 2.0455 | 1.875 | 0.61946 | 22.9146
05/13/09 | 21:30 | 0 | 19.566 | 0 | 1 | 0 | 51.773 | 52.506 | 26.762 | 26.448 | 28.255 | 24.281 | 13.419 | 1 | 0 | 56.982 | 53.447 | 45.903 | 20.98 | 0 | 0 | 54.273 | 33.364 | [5 empty] | 0 | 25.325 | 26 | 2.6888 | 2.4806 | 2.045 | 1.875 | 0.60562 | 22.5239
05/13/09 | 21:31 | 0 | 19.591 | 0 | 1 | 0 | 50.191 | 49.915 | 26.787 | 26.377 | 26.882 | 24.256 | 13.492 | 1 | 0 | 56.982 | 53.447 | 45.88 | 20.956 | 0 | 0 | 54.25 | 33.364 | [5 empty] | 0 | 23.814 | 27 | 2.6675 | 2.4604 | 2.0441 | 1.875 | 0.58541 | 21.9459
05/13/09 | 21:32 | 0 | 19.54 | 0 | 1 | 0 | 54.432 | 51.979 | 26.762 | 26.377 | 23.219 | 24.281 | 13.467 | 1 | 0 | 56.96 | 53.447 | 45.857 | 20.98 | 0 | 0 | 54.226 | 33.342 | [5 empty] | 0 | 28.055 | 28 | 2.6748 | 2.4673 | 2.0444 | 1.875 | 0.59233 | 22.1449
05/13/09 | 21:33 | 0 | 19.598 | 0 | 1 | 0 | 47.217 | 51.001 | 26.865 | 26.409 | 29.876 | 24.337 | 13.452 | 0 | 0 | 56.989 | 53.477 | 45.91 | 21.012 | 0 | 0 | 54.189 | 33.35 | [5 empty] | 0 | 20.808 | 29 | 2.6792 | 2.4715 | 2.0446 | 1.875 | 0.59649 | 22.2638
05/13/09 | 21:34 | 0 | 19.596 | 0 | 1 | 0 | 55.466 | 51.248 | 26.863 | 26.333 | 22.383 | 24.286 | 13.449 | 1 | 0 | 56.96 | 53.426 | 45.882 | 20.985 | 0 | 0 | 54.182 | 33.369 | [5 empty] | 0 | 29.133 | 30 | 2.6801 | 2.4723 | 2.0446 | 1.875 | 0.59732 | 22.2875
05/13/09 | 21:35 | 1 | 19.571 | 0 | 1 | 1 | 46.823 | 53.449 | 26.983 | 26.38 | 31.294 | 24.308 | 13.449 | 1 | 0 | 56.939 | 53.426 | 45.859 | 21.01 | 0 | 0 | 54.182 | 33.393 | [5 empty] | 19.571 | 20.443 | 31 | 2.6801 | 2.4723 | 2.0446 | 1.875 | 0.59732 | 22.2875
05/13/09 | 21:36 | 0 | 19.596 | 0 | 1 | 0 | 56.998 | 50.207 | 26.976 | 26.348 | 22.398 | 24.229 | 13.341 | 0 | 0 | 56.93 | 53.372 | 45.852 | 20.929 | 0 | 0 | 54.152 | 33.385 | [5 empty] | 0 | 30.65 | 0 | 2.7115 | 2.5022 | 2.0459 | 1.875 | 0.62721 | 23.1315
05/13/09 | 21:37 | 0 | 19.538 | 0 | 1 | 0 | 51.491 | 52.018 | 27.022 | 26.446 | 30.347 | 24.254 | 13.316 | 1 | 0 | 56.909 | 53.395 | 45.829 | 20.978 | 0 | 0 | 54.198 | 33.361 | [5 empty] | 0 | 25.045 | 1 | 2.7188 | 2.5091 | 0.96064 | 0.78947 | 1.7197 | 63.2511
05/13/09 | 21:38 | 0 | 19.571 | 0 | 1 | 0 | 55.123 | 51.521 | 27.103 | 26.478 | 24.043 | 24.286 | 13.349 | 1 | 0 | 56.939 | 53.379 | 45.836 | 20.961 | 0 | 0 | 54.205 | 33.417 | [5 empty] | 0 | 28.645 | 2 | 2.7092 | 2.5 | 0.96026 | 0.78947 | 1.7105 | 63.1382
05/13/09 | 21:39 | 0 | 19.546 | 1 | 0 | 0 | 58.687 | 50.445 | 27.128 | 26.549 | 19.644 | 24.308 | 13.424 | 0 | 0 | 56.916 | 53.379 | 45.882 | 20.985 | 0 | 0 | 54.182 | 33.417 | [5 empty] | 0 | 32.138 | 3 | 2.6873 | 2.4792 | 0.95937 | 0.78947 | 1.6898 | 62.8789
05/13/09 | 21:40 | 0 | 19.538 | 0 | 0 | 0 | 58.073 | 50.345 | 27.096 | 26.468 | 21.218 | 24.349 | 13.416 | 1 | 0 | 56.909 | 53.372 | 45.805 | 20.978 | 0 | 0 | 54.152 | 33.385 | [5 empty] | 0 | 31.605 | 4 | 2.6897 | 2.4815 | 0.95946 | 0.78947 | 1.692 | 62.9067
05/13/09 | 21:41 | 0 | 19.571 | 0 | 1 | 0 | 50.076 | 52.163 | 27.152 | 26.573 | 29.464 | 24.381 | 13.497 | 0 | 0 | 56.916 | 53.356 | 45.859 | 20.961 | 0 | 0 | 54.112 | 33.393 | [5 empty] | 0 | 23.503 | 5 | 2.6661 | 2.459 | 0.95851 | 0.78947 | 1.6696 | 62.6223
05/13/09 | 21:42 | 0 | 19.546 | 0 | 0 | 0 | 58.26 | 51.225 | 27.297 | 26.62 | 21.515 | 24.357 | 13.474 | 1 | 0 | 56.916 | 53.379 | 45.836 | 20.985 | 0 | 0 | 54.205 | 33.345 | [5 empty] | 0 | 31.64 | 6 | 2.6728 | 2.4654 | 0.95878 | 0.78947 | 1.6759 | 62.7036
05/13/09 | 21:43 | 0 | 19.596 | 0 | 0 | 0 | 59.091 | 50.261 | 27.368 | 26.573 | 19.94 | 24.332 | 13.497 | 0 | 0 | 56.939 | 53.356 | 45.836 | 20.985 | 0 | 0 | 54.159 | 33.369 | [5 empty] | 0 | 32.518 | 7 | 2.6661 | 2.459 | 0.95851 | 0.78947 | 1.6696 | 62.6223
05/13/09 | 21:44 | 0 | 19.571 | 0 | 0 | 0 | 58.507 | 49.918 | 27.319 | 26.598 | 18.658 | 24.332 | 13.474 | 0 | 0 | 56.893 | 53.379 | 45.812 | 21.01 | 0 | 0 | 54.182 | 33.369 | [5 empty] | 0 | 31.909 | 8 | 2.6728 | 2.4654 | 0.95878 | 0.78947 | 1.6759 | 62.7036
05/13/09 | 21:45 | 0 | 19.538 | 0 | 0 | 0 | 57.783 | 49.656 | 27.36 | 26.566 | 18.158 | 24.325 | 13.464 | 0 | 0 | 56.864 | 53.302 | 45.805 | 20.953 | 0 | 0 | 54.128 | 33.361 | [5 empty] | 0 | 31.217 | 9 | 2.6757 | 2.4682 | 0.9589 | 0.78947 | 1.6787 | 62.7388
05/13/09 | 21:46 | 0 | 19.596 | 0 | 0 | 0 | 57.094 | 49.481 | 27.368 | 26.549 | 17.992 | 24.308 | 13.547 | 0 | 0 | 56.893 | 53.356 | 45.882 | 20.985 | 0 | 0 | 54.112 | 33.345 | [5 empty] | 0 | 30.545 | 10 | 2.6515 | 2.4452 | 0.95792 | 0.78947 | 1.6557 | 62.4442
05/13/09 | 21:47 | 0 | 19.571 | 0 | 0 | 0 | 56.423 | 49.297 | 27.368 | 26.573 | 16.833 | 24.332 | 13.449 | 0 | 0 | 56.893 | 53.332 | 45.859 | 20.985 | 0 | 0 | 54.135 | 33.321 | [5 empty] | 0 | 29.85 | 11 | 2.6801 | 2.4723 | 0.95908 | 0.78947 | 1.6828 | 62.7915
05/13/09 | 21:48 | 0 | 19.611 | 0 | 0 | 0 | 55.757 | 49.014 | 27.385 | 26.588 | 16.33 | 24.374 | 13.514 | 0 | 0 | 56.909 | 53.349 | 45.92 | 21.049 | 0 | 0 | 54.175 | 33.455 | [5 empty] | 0 | 29.169 | 12 | 2.6611 | 2.4543 | 0.95831 | 0.78947 | 1.6649 | 62.562
05/13/09 | 21:49 | 0 | 19.669 | 0 | 0 | 0 | 55.214 | 48.93 | 27.513 | 26.598 | 15.968 | 24.357 | 13.572 | 0 | 0 | 56.916 | 53.379 | 45.927 | 21.056 | 0 | 0 | 54.205 | 33.462 | [5 empty] | 0 | 28.616 | 13 | 2.6442 | 2.4383 | 0.95762 | 0.78947 | 1.6488 | 62.3544
05/13/09 | 21:50 | 0 | 19.669 | 0 | 0 | 0 | 54.548 | 48.702 | 27.584 | 26.598 | 15.868 | 24.357 | 13.597 | 1 | 0 | 56.939 | 53.356 | 45.973 | 21.056 | 0 | 0 | 54.229 | 33.462 | [5 empty] | 0 | 27.95 | 14 | 2.637 | 2.4314 | 0.95733 | 0.78947 | 1.6419 | 62.2641
05/13/09 | 21:51 | 0 | 19.611 | 0 | 0 | 0 | 53.9 | 48.443 | 27.576 | 26.566 | 16.305 | 24.325 | 13.587 | 0 | 0 | 56.864 | 53.325 | 45.896 | 21.049 | 0 | 0 | 54.128 | 33.407 | [5 empty] | 0 | 27.334 | 15 | 2.6399 | 2.4341 | 0.95745 | 0.78947 | 1.6446 | 62.3003
05/13/09 | 21:52 | 0 | 19.644 | 0 | 0 | 0 | 53.288 | 48.244 | 27.633 | 26.598 | 15.893 | 24.357 | 13.522 | 0 | 0 | 56.871 | 53.356 | 45.906 | 21.056 | 0 | 0 | 54.182 | 33.417 | [5 empty] | 0 | 26.69 | 16 | 2.6588 | 2.4521 | 0.95821 | 0.78947 | 1.6626 | 62.5335
05/13/09 | 21:53 | 0 | 19.611 | 0 | 0 | 0 | 52.66 | 48.006 | 27.696 | 26.542 | 16.033 | 24.325 | 13.587 | 0 | 0 | 56.864 | 53.302 | 45.896 | 21.025 | 0 | 0 | 54.128 | 33.407 | [5 empty] | 0 | 26.118 | 17 | 2.6399 | 2.4341 | 0.95745 | 0.78947 | 1.6446 | 62.3003
05/13/09 | 21:54 | 0 | 19.636 | 0 | 0 | 0 | 52.084 | 47.866 | 27.768 | 26.564 | 15.588 | 24.322 | 13.612 | 0 | 0 | 56.882 | 53.346 | 45.964 | 21.047 | 0 | 0 | 54.17 | 33.428 | [5 empty] | 0 | 25.52 | 18 | 2.6326 | 2.4272 | 0.95715 | 0.78947 | 1.6377 | 62.2097
05/13/09 | 21:55 | 0 | 19.684 | 0 | 0 | 0 | 51.512 | 47.661 | 27.768 | 26.61 | 15.463 | 24.347 | 13.66 | 0 | 0 | 56.882 | 53.346 | 45.964 | 21.096 | 0 | 0 | 54.17 | 33.452 | [5 empty] | 0 | 24.902 | 19 | 2.6186 | 2.4139 | 0.95659 | 0.78947 | 1.6244 | 62.0344
05/13/09 | 21:56 | 0 | 19.651 | 0 | 0 | 0 | 50.884 | 47.376 | 27.736 | 26.532 | 15.061 | 24.315 | 13.555 | 0 | 0 | 56.786 | 53.246 | 45.934 | 21.064 | 0 | 0 | 54.117 | 33.397 | [5 empty] | 0 | 24.352 | 20 | 2.6492 | 2.443 | 0.95782 | 0.78947 | 1.6535 | 62.4155
05/13/09 | 21:57 | 0 | 19.659 | 0 | 1 | 0 | 50.067 | 47.248 | 27.817 | 26.61 | 14.797 | 24.347 | 13.612 | 0 | 0 | 56.816 | 53.3 | 45.941 | 21.071 | 0 | 0 | 54.103 | 33.405 | [5 empty] | 0 | 23.457 | 21 | 2.6326 | 2.4272 | 0.95715 | 0.78947 | 1.6377 | 62.2097
05/13/09 | 21:58 | 0 | 19.659 | 0 | 0 | 0 | 43.98 | 48.142 | 27.527 | 26.708 | 25.36 | 24.322 | 13.612 | 0 | 0 | 56.839 | 53.323 | 45.985 | 21.047 | 0 | 0 | 54.147 | 33.405 | [5 empty] | 0 | 17.272 | 22 | 2.6326 | 2.4272 | 0.95715 | 0.78947 | 1.6377 | 62.2097
05/13/09 | 21:59 | 0 | 19.626 | 0 | 1 | 0 | 45.268 | 48.135 | 27.711 | 26.652 | 24.075 | 24.244 | 13.58 | 0 | 0 | 56.786 | 53.246 | 45.887 | 21.039 | 0 | 0 | 54.072 | 33.373 | [5 empty] | 0 | 18.616 | 23 | 2.6419 | 2.4361 | 0.95753 | 0.78947 | 1.6466 | 62.3256
05/13/09 | 22:00 | 0 | 19.611 | 0 | 1 | 0 | 52.154 | 48.324 | 28.081 | 26.828 | 25.07 | 24.322 | 13.612 | 1 | 0 | 56.793 | 53.276 | 45.894 | 21.071 | 0 | 0 | 54.103 | 33.405 | [5 empty] | 0 | 25.326 | 24 | 2.6326 | 2.4272 | 0.95715 | 0.78947 | 1.6377 | 62.2097
05/13/09 | 22:01 | 0 | 19.636 | 0 | 1 | 0 | 51.832 | 47.017 | 28.346 | 26.924 | 25.504 | 24.276 | 13.612 | 1 | 0 | 56.816 | 53.253 | 45.756 | 21.071 | 0 | 0 | 54.103 | 33.405 | [5 empty] | 0 | 24.908 | 25 | 2.6326 | 2.4272 | 0.95715 | 0.78947 | 1.6377 | 62.2097
05/13/09 | 22:02 | 0 | 19.659 | 0 | 0 | 0 | 58.025 | 44.331 | 28.248 | 27.164 | 19.611 | 24.251 | 13.66 | 0 | 0 | 56.793 | 53.253 | 45.917 | 21.071 | 0 | 0 | 54.103 | 33.359 | [5 empty] | 0 | 30.861 | 26 | 2.6186 | 2.4139 | 0.95659 | 0.78947 | 1.6244 | 62.0344
05/13/09 | 22:03 | 0 | 19.659 | 0 | 0 | 0 | 58.183 | 43.649 | 28.177 | 27.213 | 17.959 | 24.322 | 13.685 | 0 | 0 | 56.77 | 53.253 | 45.894 | 21.071 | 0 | 0 | 54.147 | 33.335 | [5 empty] | 0 | 30.97 | 27 | 2.6113 | 2.407 | 0.95629 | 0.78947 | 1.6175 | 61.9424
05/13/09 | 22:04 | 0 | 19.636 | 0 | 0 | 0 | 57.51 | 43.415 | 28.128 | 27.164 | 17.663 | 24.298 | 13.66 | 0 | 0 | 56.747 | 53.232 | 45.871 | 21.047 | 0 | 0 | 54.103 | 33.383 | [5 empty] | 0 | 30.346 | 28 | 2.6186 | 2.4139 | 0.95659 | 0.78947 | 1.6244 | 62.0344
05/13/09 | 22:05 | 0 | 19.659 | 0 | 0 | 0 | 56.882 | 43.274 | 28.103 | 27.164 | 16.871 | 24.298 | 13.685 | 0 | 0 | 56.747 | 53.232 | 45.894 | 21.071 | 0 | 0 | 54.103 | 33.359 | [5 empty] | 0 | 29.718 | 29 | 2.6113 | 2.407 | 0.95629 | 0.78947 | 1.6175 | 61.9424
05/13/09 | 22:06 | 0 | 19.659 | 0 | 0 | 0 | 56.3 | 43.157 | 28.128 | 27.189 | 16.353 | 24.347 | 13.685 | 1 | 0 | 56.727 | 53.209 | 45.847 | 21.047 | 0 | 0 | 54.056 | 33.359 | [5 empty] | 0 | 29.111 | 30 | 2.6113 | 2.407 | 0.95629 | 0.78947 | 1.6175 | 61.9424
05/13/09 | 22:07 | 0 | 19.659 | 0 | 0 | 0 | 55.685 | 43.016 | 28.128 | 27.189 | 16.428 | 24.372 | 13.685 | 0 | 0 | 56.727 | 53.232 | 45.847 | 21.12 | 0 | 0 | 54.103 | 33.359 | [5 empty] | 0 | 28.496 | 31 | 2.6113 | 2.407 | 0.95629 | 0.78947 | 1.6175 | 61.9424
05/13/09 | 22:08 | 0 | 19.636 | 0 | 0 | 0 | 55.02 | 42.898 | 28.057 | 27.164 | 16.031 | 24.322 | 13.685 | 0 | 0 | 56.704 | 53.185 | 45.871 | 21.047 | 0 | 0 | 54.033 | 33.383 | [5 empty] | 0 | 27.856 | 32 | 2.6113 | 2.407 | 0.95629 | 0.78947 | 1.6175 | 61.9424
05/13/09 | 22:09 | 0 | 19.636 | 0 | 0 | 0 | 54.446 | 42.733 | 28.128 | 27.142 | 15.538 | 24.347 | 13.685 | 0 | 0 | 56.681 | 53.162 | 45.847 | 21.071 | 0 | 0 | 54.033 | 33.359 | [5 empty] | 0 | 27.304 | 33 | 2.6113 | 2.407 | 0.95629 | 0.78947 | 1.6175 | 61.9424
05/13/09 | 22:10 | 0 | 19.603 | 0 | 0 | 0 | 53.865 | 42.609 | 28.05 | 27.132 | 15.234 | 24.291 | 13.628 | 0 | 0 | 56.629 | 53.155 | 45.84 | 21.064 | 0 | 0 | 54.096 | 33.352 | [5 empty] | 0 | 26.733 | 34 | 2.6279 | 2.4228 | 0.95696 | 0.78947 | 1.6333 | 62.1515
05/13/09 | 22:11 | 0 | 19.603 | 0 | 0 | 0 | 53.223 | 42.492 | 28.05 | 27.11 | 15.086 | 24.195 | 13.479 | 0 | 0 | 56.629 | 53.108 | 45.817 | 21.015 | 0 | 0 | 54.002 | 33.328 | [5 empty] | 0 | 26.113 | 35 | 2.6713 | 2.464 | 0.95872 | 0.78947 | 1.6745 | 62.6859
05/13/09 | 22:12 | 0 | 19.626 | 0 | 0 | 0 | 52.674 | 42.351 | 28.096 | 27.086 | 15.086 | 24.244 | 13.504 | 0 | 0 | 56.583 | 53.085 | 45.796 | 21.039 | 0 | 0 | 53.981 | 33.352 | [5 empty] | 0 | 25.588 | 36 | 2.664 | 2.4571 | 0.95843 | 0.78947 | 1.6676 | 62.5975
05/13/09 | 22:13 | 0 | 19.626 | 0 | 0 | 0 | 52.053 | 42.233 | 28.121 | 27.012 | 14.912 | 24.17 | 13.58 | 0 | 0 | 56.583 | 53.085 | 45.817 | 21.015 | 0 | 0 | 53.935 | 33.352 | [5 empty] | 0 | 25.041 | 37 | 2.6419 | 2.4361 | 0.95753 | 0.78947 | 1.6466 | 62.3256
05/13/09 | 22:14 | 0 | 19.656 | 0 | 0 | 0 | 51.489 | 42.169 | 28.126 | 27.066 | 14.646 | 24.249 | 13.585 | 0 | 0 | 56.569 | 53.139 | 45.801 | 21.044 | 0 | 0 | 53.986 | 33.357 | [5 empty] | 0 | 24.423 | 38 | 2.6404 | 2.4347 | 0.95747 | 0.78947 | 1.6452 | 62.3075
05/13/09 | 22:15 | 0 | 19.634 | 0 | 0 | 0 | 50.938 | 42.076 | 28.15 | 27.091 | 14.201 | 24.153 | 13.61 | 0 | 0 | 56.569 | 53.115 | 45.824 | 21.044 | 0 | 0 | 53.965 | 33.309 | [5 empty] | 0 | 23.847 | 39 | 2.6332 | 2.4278 | 0.95718 | 0.78947 | 1.6383 | 62.217
05/13/09 | 22:16 | 0 | 19.634 | 0 | 0 | 0 | 50.364 | 41.956 | 28.15 | 27.042 | 14.03 | 24.175 | 13.61 | 0 | 0 | 56.59 | 53.092 | 45.847 | 21.044 | 0 | 0 | 53.942 | 33.309 | [5 empty] | 0 | 23.322 | 40 | 2.6332 | 2.4278 | 0.95718 | 0.78947 | 1.6383 | 62.217
05/13/09 | 22:17 | 0 | 19.601 | 0 | 1 | 0 | 46.963 | 42.044 | 28.072 | 27.083 | 15.38 | 24.097 | 13.477 | 0 | 0 | 56.517 | 53.038 | 45.794 | 21.037 | 0 | 0 | 53.911 | 33.278 | [5 empty] | 0 | 19.88 | 41 | 2.6719 | 2.4646 | 0.95875 | 0.78947 | 1.6751 | 62.693
05/13/09 | 22:18 | 1 | 19.656 | 0 | 1 | 0 | 46.811 | 44.907 | 28.393 | 27.405 | 26.201 | 24.129 | 13.56 | 0 | 0 | 56.547 | 53.092 | 45.824 | 21.093 | 0 | 0 | 53.965 | 33.333 | [5 empty] | 19.656 | 19.406 | 42 | 2.6477 | 2.4416 | 0.95777 | 0.78947 | 1.6521 | 62.3976
05/13/09 | 22:19 | 0 | 19.634 | 0 | 2 | 0 | 46.811 | 46.512 | 28.126 | 27.596 | 22.682 | 24.104 | 13.535 | 0 | 0 | 56.524 | 53.048 | 45.78 | 21.044 | 0 | 0 | 54.009 | 33.333 | [5 empty] | 0 | 19.215 | 43 | 2.655 | 2.4485 | 0.95806 | 0.78947 | 1.659 | 62.4871
05/13/09 | 22:20 | 0 | 19.656 | 0 | 1 | 0 | 46.076 | 47.108 | 27.26 | 27.959 | 28.03 | 24.104 | 13.585 | 1 | 0 | 56.547 | 53.048 | 45.801 | 21.044 | 0 | 0 | 53.965 | 33.333 | [5 empty] | 0 | 18.117 | 44 | 2.6404 | 2.4347 | 0.95747 | 0.78947 | 1.6452 | 62.3075
05/13/09 | 22:21 | 0 | 19.634 | 0 | 2 | 0 | 47.43 | 46.442 | 26.586 | 27.716 | 22.611 | 24.08 | 13.61 | 0 | 0 | 56.478 | 53.048 | 45.733 | 21.069 | 0 | 0 | 53.942 | 33.333 | [5 empty] | 0 | 19.714 | 45 | 2.6332 | 2.4278 | 0.95718 | 0.78947 | 1.6383 | 62.217
05/13/09 | 22:22 | 0 | 19.681 | 1 | 1 | 0 | 46.489 | 44.93 | 26.201 | 27.042 | 28.994 | 24.055 | 13.509 | 1 | 0 | 56.524 | 53.024 | 45.733 | 21.069 | 0 | 0 | 53.918 | 33.381 | [5 empty] | 0 | 19.447 | 46 | 2.6626 | 2.4557 | 0.95837 | 0.78947 | 1.6662 | 62.5797
05/13/09 | 22:23 | 0 | 19.656 | 0 | 2 | 0 | 47.222 | 47.544 | 25.862 | 26.345 | 25.068 | 24.104 | 13.462 | 1 | 0 | 56.547 | 53.048 | 45.71 | 21.069 | 0 | 0 | 53.965 | 33.381 | [5 empty] | 0 | 20.877 | 47 | 2.6763 | 2.4687 | 0.95892 | 0.78947 | 1.6792 | 62.7458
05/13/09 | 22:24 | 0 | 19.634 | 0 | 1 | 0 | 47.612 | 47.819 | 25.669 | 25.791 | 27.451 | 24.08 | 13.411 | 1 | 0 | 56.501 | 53.024 | 45.686 | 21.069 | 0 | 0 | 53.918 | 33.381 | [5 empty] | 0 | 21.821 | 48 | 2.6911 | 2.4828 | 0.95952 | 0.78947 | 1.6934 | 62.9241
05/13/09 | 22:25 | 1 | 19.634 | 0 | 2 | 0 | 43.743 | 45.962 | 25.647 | 25.502 | 26.488 | 24.104 | 13.462 | 1 | 0 | 56.501 | 53.024 | 45.642 | 21.044 | 0 | 0 | 53.895 | 33.333 | [5 empty] | 19.634 | 18.241 | 49 | 2.6763 | 2.4687 | 0.95892 | 0.78947 | 1.6792 | 62.7458
05/13/09 | 22:26 | 0 | 19.634 | 0 | 2 | 0 | 49.241 | 48.874 | 25.647 | 25.357 | 25.502 | 24.104 | 13.535 | 1 | 0 | 56.501 | 53.024 | 45.663 | 21.044 | 0 | 0 | 53.918 | 33.309 | [5 empty] | 0 | 23.884 | 50 | 2.655 | 2.4485 | 0.95806 | 0.78947 | 1.659 | 62.4871
05/13/09 | 22:27 | 0 | 19.656 | 0 | 1 | 0 | 39.889 | 43.016 | 25.647 | 25.259 | 28.175 | 24.104 | 13.509 | 0 | 0 | 56.478 | 53.001 | 45.595 | 21.044 | 0 | 0 | 53.895 | 33.309 | [5 empty] | 0 | 14.63 | 51 | 2.6626 | 2.4557 | 0.95837 | 0.78947 | 1.6662 | 62.5797
05/13/09 | 22:28 | 0 | 19.689 | 0 | 2 | 0 | 50.464 | 48.102 | 25.7 | 25.291 | 24.425 | 24.161 | 13.567 | 2 | 0 | 56.531 | 53.031 | 45.649 | 21.076 | 0 | 0 | 53.972 | 33.34 | [5 empty] | 0 | 25.173 | 52 | 2.6457 | 2.4397 | 0.95768 | 0.78947 | 1.6502 | 62.3724
05/13/09 | 22:29 | 0 | 19.656 | 0 | 2 | 0 | 37.024 | 43.295 | 25.669 | 25.333 | 19.757 | 24.175 | 13.484 | 0 | 0 | 56.478 | 53.024 | 45.618 | 21.069 | 0 | 0 | 54.009 | 33.309 | [5 empty] | 0 | 11.691 | 53 | 2.6699 | 2.4626 | 0.95866 | 0.78947 | 1.6732 | 62.6683
05/13/09 | 22:30 | 0 | 19.558 | 0 | 2 | 0 | 29.763 | 46.214 | 25.647 | 25.237 | 18.055 | 24.055 | 13.411 | 0 | 0 | 56.389 | 52.933 | 45.504 | 20.973 | 0 | 0 | 53.848 | 33.216 | [5 empty] | 0 | 4.526 | 54 | 2.6911 | 2.4828 | 0.95952 | 0.78947 | 1.6934 | 62.9241
05/13/09 | 22:31 | 0 | 19.558 | 0 | 2 | 0 | 27.934 | 34.861 | 25.718 | 25.259 | 17.512 | 24.009 | 13.437 | 1 | 0 | 56.412 | 52.933 | 45.504 | 20.973 | 0 | 0 | 53.804 | 33.239 | [5 empty] | 0 | 2.675 | 55 | 2.6835 | 2.4756 | 0.95922 | 0.78947 | 1.6862 | 62.8335
05/13/09 | 22:32 | 0 | 19.583 | 0 | 2 | 0 | 26.946 | 29.908 | 25.791 | 25.333 | 16.375 | 23.984 | 13.437 | 0 | 0 | 56.366 | 52.933 | 45.527 | 20.973 | 0 | 0 | 53.757 | 33.239 | [5 empty] | 0 | 1.613 | 56 | 2.6835 | 2.4756 | 0.95922 | 0.78947 | 1.6862 | 62.8335
05/13/09 | 22:33 | 0 | 19.583 | 1 | 2 | 0 | 26.586 | 28.199 | 25.838 | 25.404 | 16.079 | 23.96 | 13.437 | 0 | 0 | 56.389 | 52.887 | 45.481 | 20.973 | 0 | 0 | 53.757 | 33.216 | [5 empty] | 0 | 1.182 | 57 | 2.6835 | 2.4756 | 0.95922 | 0.78947 | 1.6862 | 62.8335
05/13/09 | 22:34 | 0 | 19.618 | 0 | 2 | 0 | 26.402 | 27.486 | 25.872 | 25.487 | 15.596 | 23.994 | 13.396 | 0 | 0 | 56.421 | 52.896 | 45.56 | 21.007 | 0 | 0 | 53.745 | 33.249 | [5 empty] | 0 | 0.915 | 58 | 2.6955 | 2.487 | 0.9597 | 0.78947 | 1.6975 | 62.9762
05/13/09 | 22:35 | 0 | 19.586 | 0 | 2 | 0 | 26.225 | 27.022 | 25.889 | 25.504 | 15.513 | 23.913 | 13.389 | 0 | 0 | 56.346 | 52.866 | 45.483 | 20.926 | 0 | 0 | 53.668 | 33.218 | [5 empty] | 0 | 0.721 | 59 | 2.6975 | 2.4889 | 0.95978 | 0.78947 | 1.6995 | 63.0004
05/13/09 | 22:36 | 0 | 19.586 | 0 | 3 | 0 | 26.179 | 26.804 | 25.985 | 25.6 | 14.97 | 23.962 | 13.414 | 0 | 0 | 56.302 | 52.842 | 45.436 | 20.951 | 0 | 0 | 53.668 | 33.194 | [5 empty] | 0 | 0.579 | 60 | 2.6902 | 2.482 | 0.95949 | 0.78947 | 1.6925 | 62.9137
05/13/09 | 22:37 | 0 | 19.586 | 0 | 2 | 0 | 26.154 | 26.635 | 26.154 | 25.696 | 14.847 | 23.891 | 13.439 | 0 | 0 | 56.28 | 52.842 | 45.392 | 20.926 | 0 | 0 | 53.668 | 33.173 | [5 empty] | 0 | 0.458 | 61 | 2.683 | 2.4751 | 0.95919 | 0.78947 | 1.6856 | 62.8265
05/13/09 | 22:38 | 0 | 19.586 | 0 | 2 | 0 | 26.154 | 26.515 | 26.588 | 25.84 | 23.217 | 23.891 | 13.464 | 0 | 0 | 56.211 | 52.842 | 45.369 | 20.951 | 0 | 0 | 53.622 | 33.149 | [5 empty] | 0 | 0.314 | 62 | 2.6757 | 2.4682 | 0.9589 | 0.78947 | 1.6787 | 62.7388
05/13/09 | 22:39 | 0 | 19.586 | 0 | 3 | 0 | 43.252 | 26.492 | 26.924 | 26.25 | 26.058 | 23.866 | 13.414 | 1 | 0 | 56.191 | 52.821 | 45.299 | 20.975 | 0 | 0 | 53.622 | 33.149 | [5 empty] | 0 | 17.002 | 63 | 2.6902 | 2.482 | 0.95949 | 0.78947 | 1.6925 | 62.9137
05/13/09 | 22:40 | 1 | 19.586 | 0 | 2 | 0 | 46.034 | 37.143 | 27.167 | 26.659 | 20.591 | 23.793 | 13.316 | 1 | 0 | 56.168 | 52.798 | 45.299 | 20.975 | 0 | 0 | 53.622 | 33.125 | [5 empty] | 19.586 | 19.375 | 64 | 2.7188 | 2.5091 | 0.96064 | 0.78947 | 1.7197 | 63.2511
05/13/09 | 22:41 | 0 | 19.586 | 0 | 2 | 0 | 33.125 | 46.286 | 27.311 | 26.973 | 17.192 | 23.866 | 13.266 | 1 | 0 | 56.121 | 52.775 | 45.299 | 20.975 | 0 | 0 | 53.645 | 33.125 | [5 empty] | 0 | 6.152 | 65 | 2.7333 | 2.523 | 0.96123 | 0.78947 | 1.7335 | 63.4205
05/13/09 | 22:42 | 0 | 19.561 | 0 | 2 | 0 | 29.334 | 37.119 | 27.358 | 27.167 | 15.687 | 23.866 | 13.215 | 0 | 0 | 56.054 | 52.751 | 45.299 | 20.951 | 0 | 0 | 53.622 | 33.077 | [5 empty] | 0 | 2.167 | 66 | 2.7482 | 2.5371 | 0.96184 | 0.78947 | 1.7476 | 63.5914
05/13/09 | 22:43 | 0 | 19.611 | 0 | 2 | 0 | 28.442 | 30.923 | 27.407 | 27.189 | 15.02 | 23.793 | 13.291 | 0 | 0 | 56.075 | 52.705 | 45.369 | 20.926 | 0 | 0 | 53.622 | 33.101 | [5 empty] | 0 | 1.253 | 67 | 2.7261 | 2.5161 | 0.96094 | 0.78947 | 1.7266 | 63.336
05/13/09 | 22:44 | 0 | 19.586 | 0 | 2 | 0 | 28.13 | 29.261 | 27.311 | 27.189 | 14.724 | 23.746 | 13.142 | 0 | 0 | 56.03 | 52.684 | 45.322 | 20.926 | 0 | 0 | 53.601 | 33.077 | [5 empty] | 0 | 0.941 | 68 | 2.7694 | 2.5573 | 0.9627 | 0.78947 | 1.7678 | 63.8329
05/13/09 | 22:45 | 0 | 19.586 | 1 | 3 | 0 | 27.961 | 28.756 | 27.142 | 27.189 | 14.427 | 23.746 | 13.117 | 0 | 0 | 56.007 | 52.728 | 45.345 | 20.975 | 0 | 0 | 53.554 | 33.101 | [5 empty] | 0 | 0.772 | 69 | 2.7767 | 2.5642 | 0.96299 | 0.78947 | 1.7747 | 63.9148
05/13/09 | 22:46 | 0 | 19.561 | 0 | 2 | 0 | 27.792 | 28.491 | 26.973 | 27.093 | 14.203 | 23.768 | 13.117 | 0 | 0 | 55.96 | 52.705 | 45.322 | 20.975 | 0 | 0 | 53.554 | 33.031 | [5 empty] | 0 | 0.699 | 70 | 2.7767 | 2.5642 | 0.96299 | 0.78947 | 1.7747 | 63.9148
05/13/09 | 22:47 | 0 | 19.593 | 0 | 2 | 0 | 27.679 | 28.354 | 26.909 | 26.98 | 14.015 | 23.778 | 13.175 | 0 | 0 | 55.991 | 52.691 | 45.422 | 20.958 | 0 | 0 | 53.652 | 33.039 | [5 empty] | 0 | 0.699 | 71 | 2.7598 | 2.5482 | 0.96231 | 0.78947 | 1.7587 | 63.7242
05/13/09 | 22:48 | 0 | 19.561 | 0 | 2 | 0 | 27.454 | 28.081 | 26.902 | 26.779 | 13.859 | 23.673 | 13.24 | 0 | 0 | 55.96 | 52.66 | 45.299 | 20.951 | 0 | 0 | 53.577 | 33.031 | [5 empty] | 0 | 0.675 | 72 | 2.7409 | 2.5302 | 0.96154 | 0.78947 | 1.7407 | 63.5079
05/13/09 | 22:49 | 0 | 19.618 | 0 | 2 | 0 | 27.27 | 27.873 | 26.934 | 26.765 | 13.841 | 23.705 | 13.323 | 0 | 0 | 55.946 | 52.667 | 45.308 | 20.958 | 0 | 0 | 53.608 | 33.084 | [5 empty] | 0 | 0.505 | 73 | 2.7167 | 2.5072 | 0.96056 | 0.78947 | 1.7177 | 63.2272
05/13/09 | 22:50 | 0 | 19.561 | 0 | 3 | 0 | 28.346 | 27.647 | 26.924 | 26.733 | 24.877 | 23.697 | 13.266 | 0 | 0 | 55.893 | 52.66 | 45.278 | 20.951 | 0 | 0 | 53.554 | 33.031 | [5 empty] | 0 | 1.613 | 74 | 2.7333 | 2.523 | 0.96123 | 0.78947 | 1.7335 | 63.4205
05/13/09 | 22:51 | 0 | 19.618 | 0 | 2 | 1 | 44.247 | 27.679 | 27.029 | 26.836 | 20.382 | 23.633 | 13.298 | 1 | 0 | 55.946 | 52.667 | 45.285 | 20.958 | 0 | 0 | 53.584 | 33.062 | [5 empty] | 0 | 17.411 | 75 | 2.724 | 2.5141 | 0.96086 | 0.78947 | 1.7246 | 63.3123
05/13/09 | 22:52 | 0 | 19.586 | 0 | 2 | 0 | 32.56 | 41.324 | 27.093 | 26.902 | 16.106 | 23.648 | 13.316 | 1 | 0 | 55.869 | 52.59 | 45.231 | 20.926 | 0 | 0 | 53.554 | 33.007 | [5 empty] | 0 | 5.658 | 0 | 2.7188 | 2.5091 | 0.96064 | 0.78947 | 1.7197 | 63.2511
05/13/09 | 22:53 | 0 | 19.618 | 0 | 3 | 0 | 28.932 | 36.069 | 27.199 | 27.029 | 15.126 | 23.705 | 13.396 | 0 | 0 | 55.876 | 52.644 | 45.285 | 20.958 | 0 | 0 | 53.538 | 33.084 | [5 empty] | 0 | 1.903 | 1 | 2.6955 | 2.487 | 1.3467 | 1.1765 | 1.3105 | 48.619
05/13/09 | 22:54 | 0 | 19.641 | 0 | 2 | 0 | 28.015 | 30.254 | 27.267 | 27.076 | 14.729 | 23.656 | 13.321 | 0 | 0 | 55.876 | 52.62 | 45.282 | 20.956 | 0 | 0 | 53.538 | 33.06 | [5 empty] | 0 | 0.939 | 2 | 2.7173 | 2.5077 | 1.3476 | 1.1765 | 1.3313 | 48.9922
05/13/09 | 22:55 | 0 | 19.586 | 0 | 2 | 0 | 27.721 | 28.685 | 27.287 | 27.069 | 14.304 | 23.626 | 13.316 | 0 | 0 | 55.825 | 52.569 | 45.278 | 20.951 | 0 | 0 | 53.577 | 33.031 | [5 empty] | 0 | 0.652 | 3 | 2.7188 | 2.5091 | 1.3476 | 1.1765 | 1.3327 | 49.0168
05/13/09 | 22:56 | 0 | 19.561 | 1 | 2 | 0 | 27.623 | 28.202 | 27.167 | 27.142 | 14.228 | 23.626 | 13.389 | 0 | 0 | 55.802 | 52.569 | 45.231 | 20.926 | 0 | 0 | 53.601 | 33.031 | [5 empty] | 0 | 0.481 | 4 | 2.6975 | 2.4889 | 1.3468 | 1.1765 | 1.3125 | 48.654
05/13/09 | 22:57 | 0 | 19.561 | 0 | 2 | 0 | 27.503 | 28.032 | 26.998 | 27.069 | 14.156 | 23.553 | 13.338 | 0 | 0 | 55.802 | 52.592 | 45.21 | 20.951 | 0 | 0 | 53.671 | 33.031 | [5 empty] | 0 | 0.434 | 5 | 2.7124 | 2.503 | 1.3474 | 1.1765 | 1.3266 | 48.9081
05/13/09 | 22:58 | 0 | 19.616 | 0 | 3 | 0 | 27.486 | 27.942 | 26.931 | 26.978 | 14.012 | 23.582 | 13.346 | 0 | 0 | 55.809 | 52.597 | 45.282 | 20.98 | 0 | 0 | 53.675 | 33.012 | [5 empty] | 0 | 0.409 | 6 | 2.6975 | 2.4889 | 1.3468 | 1.1765 | 1.3125 | 48.654
05/13/09 | 22:59 | 0 | 19.586 | 0 | 2 | 0 | 27.311 | 27.817 | 26.828 | 26.782 | 13.907 | 23.553 | 13.364 | 0 | 0 | 55.781 | 52.569 | 45.21 | 20.951 | 0 | 0 | 53.601 | 32.984 | [5 empty] | 0 | 0.432 | 7 | 2.6902 | 2.482 | 1.3465 | 1.1765 | 1.3055 | 48.5285
05/13/09 | 23:00 | 0 | 19.586 | 0 | 2 | 0 | 27.142 | 27.696 | 26.782 | 26.733 | 13.685 | 23.577 | 13.389 | 0 | 0 | 55.757 | 52.501 | 45.187 | 20.902 | 0 | 0 | 53.556 | 32.984 | [5 empty] | 0 | 17.58 | 8 | 2.7048 | 2.4958 | 1.3471 | 1.1765 | 1.3194 | 48.7789
05/13/09 | 23:01 | 0 | 19.586 | 0 | 3 | 0 | 27.069 | 27.478 | 26.877 | 26.637 | 23.577 | 23.481 | 13.414 | 0 | 0 | 55.757 | 52.501 | 45.187 | 20.926 | 0 | 0 | 53.51 | 32.984 | [5 empty] | 19.586 | 20.929 | 9 | 2.7048 | 2.4958 | 1.3471 | 1.1765 | 1.3194 | 48.7789
05/13/09 | 23:02 | 0 | 19.586 | 0 | 2 | 0 | 44.288 | 27.358 | 26.877 | 26.708 | 25.575 | 23.457 | 13.364 | 1 | 0 | 55.757 | 52.501 | 45.187 | 20.926 | 0 | 0 | 53.463 | 33.031 | [5 empty] | 0 | 22.005 | 10 | 2.7261 | 2.5161 | 1.3479 | 1.1765 | 1.3396 | 49.1398
05/13/09 | 23:03 | 1 | 19.586 | 0 | 3 | 0 | 47.686 | 40.246 | 26.926 | 26.757 | 26.492 | 23.408 | 13.364 | 2 | 0 | 55.734 | 52.478 | 45.14 | 20.951 | 0 | 0 | 53.44 | 33.007 | [5 empty] | 0 | 10.477 | 11 | 2.7124 | 2.503 | 1.3474 | 1.1765 | 1.3266 | 48.9081
05/13/09 | 23:04 | 0 | 19.561 | 0 | 2 | 0 | 48.809 | 46.884 | 26.998 | 26.804 | 26.926 | 23.383 | 13.291 | 2 | 0 | 55.711 | 52.478 | 45.145 | 20.98 | 0 | 0 | 53.491 | 32.988 | [5 empty] | 0 | 3.71 | 12 | 2.7048 | 2.4958 | 1.3471 | 1.1765 | 1.3194 | 48.7789
05/13/09 | 23:05 | 0 | 19.561 | 0 | 3 | 0 | 37.354 | 48.487 | 26.998 | 26.877 | 19.832 | 23.432 | 13.338 | 1 | 0 | 55.687 | 52.478 | 45.117 | 20.926 | 0 | 0 | 53.44 | 32.938 | [5 empty] | 0 | 1.854 | 13 | 2.6902 | 2.482 | 1.3465 | 1.1765 | 1.3055 | 48.5285
05/13/09 | 23:06 | 0 | 19.586 | 0 | 2 | 0 | 30.612 | 42.666 | 27.167 | 26.902 | 18.082 | 23.503 | 13.364 | 0 | 0 | 55.687 | 52.478 | 45.163 | 20.951 | 0 | 0 | 53.419 | 32.914 | [5 empty] | 0 | 1.108 | 14 | 2.6902 | 2.482 | 1.3465 | 1.1765 | 1.3055 | 48.5285
05/13/09 | 23:07 | 0 | 19.586 | 1 | 2 | 0 | 28.78 | 32.984 | 27.238 | 26.926 | 17.833 | 23.457 | 13.414 | 0 | 0 | 55.734 | 52.455 | 45.14 | 20.951 | 0 | 0 | 53.44 | 32.914 | [5 empty] | 0 | 0.893 | 15 | 2.6902 | 2.482 | 1.3465 | 1.1765 | 1.3055 | 48.5285
05/13/09 | 23:08 | 0 | 19.586 | 0 | 2 | 0 | 28.13 | 29.913 | 27.167 | 27.022 | 17.218 | 23.457 | 13.414 | 0 | 0 | 55.734 | 52.455 | 45.163 | 20.926 | 0 | 0 | 53.372 | 32.89 | [5 empty] | 0 | 0.746 | 16 | 2.6902 | 2.482 | 1.3465 | 1.1765 | 1.3055 | 48.5285
05/13/09 | 23:09 | 0 | 19.561 | 0 | 3 | 0 | 27.866 | 28.876 | 27.069 | 26.973 | 16.526 | 23.457 | 13.414 | 0 | 0 | 55.757 | 52.455 | 45.187 | 20.926 | 0 | 0 | 53.372 | 32.914 | [5 empty] | 0 | 0.65 | 17 | 2.6757 | 2.4682 | 1.3459 | 1.1765 | 1.2917 | 48.2753
05/13/09 | 23:10 | 0 | 19.561 | 0 | 3 | 0 | 27.623 | 28.395 | 26.949 | 26.877 | 16.302 | 23.457 | 13.414 | 0 | 0 | 55.734 | 52.478 | 45.187 | 20.926 | 0 | 0 | 53.395 | 32.866 | [5 empty] | 0 | 0.481 | 18 | 2.669 | 2.4618 | 1.3456 | 1.1765 | 1.2853 | 48.1579
05/13/09 | 23:11 | 0 | 19.586 | 0 | 2 | 0 | 27.383 | 28.081 | 26.902 | 26.733 | 15.933 | 23.432 | 13.464 | 0 | 0 | 55.757 | 52.455 | 45.187 | 20.926 | 0 | 0 | 53.349 | 32.89 | [5 empty] | 0 | 0.289 | 19 | 2.6757 | 2.4682 | 1.3459 | 1.1765 | 1.2917 | 48.2753
05/13/09 | 23:12 | 0 | 19.561 | 0 | 3 | 0 | 27.238 | 27.817 | 26.973 | 26.757 | 15.586 | 23.457 | 13.487 | 0 | 0 | 55.757 | 52.431 | 45.14 | 20.902 | 0 | 0 | 53.349 | 32.866 | [5 empty] | 0 | 0.169 | 20 | 2.6873 | 2.4792 | 1.3464 | 1.1765 | 1.3028 | 48.4781
05/13/09 | 23:13 | 0 | 19.586 | 0 | 3 | 0 | 27.093 | 27.576 | 27.093 | 26.804 | 15.488 | 23.432 | 13.464 | 0 | 0 | 55.757 | 52.431 | 45.187 | 20.926 | 0 | 0 | 53.349 | 32.866 | [5 empty] | 0 | 14.585 | 21 | 2.6661 | 2.459 | 1.3455 | 1.1765 | 1.2826 | 48.1067
05/13/09 | 23:14 | 0 | 19.546 | 0 | 3 | 0 | 27.103 | 27.439 | 27.174 | 26.934 | 21.996 | 23.418 | 13.424 | 0 | 0 | 55.694 | 52.417 | 45.126 | 20.912 | 0 | 0 | 53.332 | 32.852 | [5 empty] | 0 | 18.528 | 22 | 2.6588 | 2.4521 | 1.3452 | 1.1765 | 1.2756 | 47.9781
05/13/09 | 23:15 | 0 | 19.546 | 0 | 2 | 0 | 41.592 | 27.417 | 27.223 | 27.007 | 26.669 | 23.344 | 13.497 | 1 | 0 | 55.718 | 52.394 | 45.079 | 20.887 | 0 | 0 | 53.311 | 32.852 | [5 empty] | 19.546 | 19.465 | 23 | 2.6588 | 2.4521 | 1.3452 | 1.1765 | 1.2756 | 47.9781
05/13/09 | 23:16 | 0 | 19.571 | 0 | 3 | 0 | 45.607 | 39.688 | 27.199 | 27.079 | 27.103 | 23.344 | 13.522 | 2 | 0 | 55.694 | 52.371 | 45.079 | 20.912 | 0 | 0 | 53.241 | 32.852 | [5 empty] | 0 | 20.5 | 24 | 2.6588 | 2.4521 | 1.3452 | 1.1765 | 1.2756 | 47.9781
05/13/09 | 23:17 | 1 | 19.546 | 0 | 3 | 0 | 46.568 | 45.355 | 27.223 | 27.103 | 28.067 | 23.369 | 13.522 | 1 | 0 | 55.671 | 52.371 | 45.033 | 20.865 | 0 | 0 | 53.218 | 32.876 | [5 empty] | 0 | 12.282 | 25 | 2.6661 | 2.459 | 1.3455 | 1.1765 | 1.2826 | 48.1067
05/13/09 | 23:18 | 0 | 19.571 | 1 | 3 | 0 | 47.579 | 46.524 | 27.297 | 27.079 | 28.525 | 23.344 | 13.522 | 2 | 0 | 55.65 | 52.371 | 45.033 | 20.912 | 0 | 0 | 53.241 | 32.876 | [5 empty] | 0 | 4.215 | 26 | 2.6661 | 2.459 | 1.3455 | 1.1765 | 1.2826 | 48.1067
05/13/09 | 23:19 | 0 | 19.571 | 0 | 2 | 0 | 39.385 | 47.395 | 27.343 | 27.103 | 21.804 | 23.418 | 13.497 | 1 | 0 | 55.65 | 52.347 | 45.033 | 20.912 | 0 | 0 | 53.218 | 32.852 | [5 empty] | 0 | 2.119 | 27 | 2.6728 | 2.4654 | 1.3458 | 1.1765 | 1.2889 | 48.2243
05/13/09 | 23:20 | 0 | 19.546 | 0 | 3 | 0 | 31.367 | 43.307 | 27.248 | 27.152 | 20.063 | 23.467 | 13.497 | 1 | 0 | 55.65 | 52.371 | 45.033 | 20.936 | 0 | 0 | 53.197 | 32.852 | [5 empty] | 0 | 1.422 | 28 | 2.6588 | 2.4521 | 1.3452 | 1.1765 | 1.2756 | 47.9781
05/13/09 | 23:21 | 0 | 19.571 | 0 | 2 | 0 | 29.222 | 33.417 | 27.319 | 27.103 | 18.658 | 23.489 | 13.474 | 0 | 0 | 55.671 | 52.324 | 45.079 | 20.912 | 0 | 0 | 53.218 | 32.876 | [5 empty] | 0 | 0.988 | 29 | 2.6684 | 2.4612 | 1.3456 | 1.1765 | 1.2848 | 48.1477
05/13/09 | 23:22 | 0 | 19.596 | 0 | 3 | 0 | 28.476 | 30.283 | 27.319 | 27.054 | 18.067 | 23.489 | 13.522 | 0 | 0 | 55.671 | 52.347 | 45.103 | 20.912 | 0 | 0 | 53.265 | 32.876 | [5 empty] | 0 | 0.723 | 30 | 2.6611 | 2.4543 | 1.3453 | 1.1765 | 1.2779 | 48.0194
05/13/09 | 23:23 | 0 | 19.538 | 0 | 2 | 0 | 28.01 | 29.19 | 27.24 | 27.022 | 17.564 | 23.435 | 13.489 | 0 | 0 | 55.641 | 52.317 | 45.049 | 20.855 | 0 | 0 | 53.258 | 32.845 | [5 empty] | 0 | 0.628 | 31 | 2.6515 | 2.4452 | 1.3449 | 1.1765 | 1.2687 | 47.8489
05/13/09 | 23:24 | 0 | 19.563 | 0 | 3 | 0 | 27.77 | 28.613 | 27.216 | 27.047 | 16.848 | 23.435 | 13.514 | 0 | 0 | 55.664 | 52.317 | 45.072 | 20.88 | 0 | 0 | 53.211 | 32.866 | [5 empty] | 0 | 0.459 | 32 | 2.6536 | 2.4471 | 1.345 | 1.1765 | 1.2707 | 47.8852
05/13/09 | 23:25 | 0 | 19.546 | 0 | 3 | 0 | 27.682 | 28.307 | 27.343 | 27.054 | 16.609 | 23.442 | 13.547 | 0 | 0 | 55.694 | 52.347 | 45.103 | 20.912 | 0 | 0 | 53.218 | 32.876 | [5 empty] | 0 | 0.145 | 33 | 2.6442 | 2.4383 | 1.3446 | 1.1765 | 1.2618 | 47.7189
05/13/09 | 23:26 | 0 | 19.513 | 0 | 2 | 0 | 27.53 | 28.01 | 27.505 | 27.071 | 16.33 | 23.435 | 13.54 | 0 | 0 | 55.664 | 52.294 | 45.096 | 20.88 | 0 | 0 | 53.167 | 32.821 | [5 empty] | 0 | 0.098 | 34 | 2.6442 | 2.4383 | 1.3446 | 1.1765 | 1.2618 | 47.7189
05/13/09 | 23:27 | 0 | 19.571 | 0 | 3 | 0 | 27.537 | 27.922 | 27.728 | 27.392 | 16.164 | 23.418 | 13.572 | 0 | 0 | 55.671 | 52.347 | 45.103 | 20.912 | 0 | 0 | 53.218 | 32.852 | [5 empty] | 0 | 8.716 | 35 | 2.6442 | 2.4383 | 1.3446 | 1.1765 | 1.2618 | 47.7189
05/13/09 | 23:28 | 0 | 19.571 | 0 | 3 | 0 | 27.706 | 27.826 | 27.848 | 27.608 | 15.893 | 23.467 | 13.572 | 0 | 0 | 55.65 | 52.301 | 45.103 | 20.887 | 0 | 0 | 53.218 | 32.852 | [5 empty] | 0 | 17.115 | 36 | 2.6515 | 2.4452 | 1.3449 | 1.1765 | 1.2687 | 47.8489
05/13/09 | 23:29 | 0 | 19.571 | 0 | 3 | 0 | 36.493 | 27.971 | 27.922 | 27.777 | 26.549 | 23.393 | 13.572 | 0 | 0 | 55.65 | 52.301 | 45.079 | 20.887 | 0 | 0 | 53.241 | 32.852 | [5 empty] | 19.546 | 18.973 | 37 | 2.6442 | 2.4383 | 1.3446 | 1.1765 | 1.2618 | 47.7189
05/13/09 | 23:30 | 0 | 19.546 | 1 | 3 | 0 | 44.988 | 34.237 | 27.873 | 27.873 | 27.392 | 23.418 | 13.547 | 2 | 0 | 55.627 | 52.28 | 45.033 | 20.887 | 0 | 0 | 53.197 | 32.852 | [5 empty] | 0 | 20.075 | 38 | 2.6536 | 2.4471 | 1.345 | 1.1765 | 1.2707 | 47.8852
05/13/09 | 23:31 | 1 | 19.546 | 0 | 3 | 0 | 46.799 | 44.529 | 27.826 | 27.826 | 28.403 | 23.344 | 13.572 | 2 | 0 | 55.603 | 52.28 | 45.009 | 20.912 | 0 | 0 | 53.174 | 32.828 | [5 empty] | 0 | 8.107 | 39 | 2.6442 | 2.4383 | 1.3446 | 1.1765 | 1.2618 | 47.7189
05/13/09 | 23:32 | 0 | 19.538 | 0 | 2 | 0 | 47.845 | 46.655 | 27.745 | 27.77 | 26.492 | 23.312 | 13.54 | 1 | 0 | 55.573 | 52.249 | 44.979 | 20.833 | 0 | 0 | 53.073 | 32.797 | [5 empty] | 0 | 3.133 | 40 | 2.6361 | 2.4305 | 1.3443 | 1.1765 | 1.254 | 47.5725
05/13/09 | 23:33 | 0 | 19.571 | 0 | 3 | 0 | 35.789 | 47.761 | 27.826 | 27.682 | 21.081 | 23.393 | 13.572 | 1 | 0 | 55.58 | 52.256 | 44.988 | 20.865 | 0 | 0 | 53.08 | 32.828 | [5 empty] | 0 | 1.736 | 41 | 2.6361 | 2.4305 | 1.3443 | 1.1765 | 1.254 | 47.5725
05/13/09 | 23:34 | 0 | 19.598 | 0 | 2 | 0 | 30.793 | 39.131 | 27.829 | 27.66 | 19.329 | 23.42 | 13.6 | 0 | 0 | 55.61 | 52.284 | 45.061 | 20.917 | 0 | 0 | 53.111 | 32.857 | [5 empty] | 0 | 1.179 | 42 | 2.6434 | 2.4374 | 1.3446 | 1.1765 | 1.261 | 47.7033
05/13/09 | 23:35 | 0 | 19.598 | 0 | 3 | 0 | 29.396 | 32.238 | 27.758 | 27.66 | 18.54 | 23.469 | 13.6 | 0 | 0 | 55.61 | 52.284 | 45.084 | 20.917 | 0 | 0 | 53.087 | 32.878 | [5 empty] | 0 | 0.892 | 43 | 2.6582 | 2.4516 | 1.3452 | 1.1765 | 1.2751 | 47.9678
05/13/09 | 23:36 | 0 | 19.598 | 0 | 2 | 0 | 28.768 | 30.19 | 27.684 | 27.589 | 18.168 | 23.42 | 13.575 | 0 | 0 | 55.587 | 52.284 | 45.084 | 20.917 | 0 | 0 | 53.111 | 32.878 | [5 empty] | 0 | 0.699 | 44 | 2.6582 | 2.4516 | 1.3452 | 1.1765 | 1.2751 | 47.9678
05/13/09 | 23:37 | 0 | 19.598 | 0 | 3 | 0 | 28.407 | 29.396 | 27.638 | 27.515 | 17.65 | 23.396 | 13.524 | 0 | 0 | 55.631 | 52.261 | 45.107 | 20.892 | 0 | 0 | 53.134 | 32.833 | [5 empty] | 0 | 0.554 | 45 | 2.6582 | 2.4516 | 1.3452 | 1.1765 | 1.2751 | 47.9678
05/13/09 | 23:38 | 0 | 19.573 | 0 | 3 | 0 | 28.192 | 28.937 | 27.613 | 27.493 | 17.575 | 23.42 | 13.524 | 1 | 0 | 55.631 | 52.261 | 45.131 | 20.892 | 0 | 0 | 53.178 | 32.833 | [5 empty] | 0 | 0.264 | 46 | 2.6728 | 2.4654 | 1.3458 | 1.1765 | 1.2889 | 48.2243
05/13/09 | 23:39 | 0 | 19.623 | 0 | 2 | 0 | 28.047 | 28.623 | 27.829 | 27.493 | 16.094 | 23.494 | 13.524 | 0 | 0 | 55.587 | 52.308 | 45.084 | 20.939 | 0 | 0 | 53.202 | 32.833 | [5 empty] | 0 | 0.047 | 47 | 2.6506 | 2.4444 | 1.3449 | 1.1765 | 1.2679 | 47.8333
05/13/09 | 23:40 | 0 | 19.623 | 0 | 3 | 0 | 27.924 | 28.407 | 28.023 | 27.66 | 16.144 | 23.445 | 13.474 | 0 | 0 | 55.61 | 52.261 | 45.04 | 20.917 | 0 | 0 | 53.111 | 32.857 | [5 empty] | 0 | 0.12 | 48 | 2.6728 | 2.4654 | 1.3458 | 1.1765 | 1.2889 | 48.2243
05/13/09 | 23:41 | 0 | 19.598 | 1 | 3 | 0 | 27.949 | 28.263 | 28.094 | 27.902 | 15.971 | 23.469 | 13.55 | 0 | 0 | 55.61 | 52.261 | 45.084 | 20.917 | 0 | 0 | 53.134 | 32.809 | [5 empty] | 0 | 13.599 | 49 | 2.6655 | 2.4585 | 1.3455 | 1.1765 | 1.282 | 48.0964
05/13/09 | 23:42 | 0 | 19.598 | 0 | 3 | 0 | 28.143 | 28.263 | 28.167 | 28.023 | 22.167 | 23.494 | 13.474 | 0 | 0 | 55.564 | 52.261 | 45.061 | 20.892 | 0 | 0 | 53.111 | 32.833 | [5 empty] | 0 | 17.809 | 50 | 2.7013 | 2.4925 | 1.3469 | 1.1765 | 1.3161 | 48.7191
05/13/09 | 23:43 | 0 | 19.623 | 0 | 2 | 0 | 41.693 | 28.407 | 28.167 | 28.094 | 27.539 | 23.469 | 13.499 | 0 | 0 | 55.564 | 52.238 | 45.04 | 20.917 | 0 | 0 | 53.111 | 32.785 | [5 empty] | 19.525 | 18.955 | 0 | 2.6728 | 2.4654 | 1.3458 | 1.1765 | 1.2889 | 48.2243
05/13/09 | 23:44 | 0 | 19.573 | 0 | 3 | 1 | 46.001 | 39.93 | 28.069 | 28.192 | 28.023 | 23.396 | 13.376 | 2 | 0 | 55.517 | 52.17 | 45.04 | 20.868 | 0 | 0 | 53.155 | 32.761 | [5 empty] | 0 | 17.795 | 1 | 2.6675 | 2.4604 | 3.9191 | 3.75 | -1.2896 | -48.3438
05/13/09 | 23:45 | 1 | 19.525 | 0 | 3 | 0 | 47.147 | 45.864 | 27.998 | 28.192 | 28.697 | 23.445 | 13.474 | 2 | 0 | 55.496 | 52.147 | 45.084 | 20.868 | 0 | 0 | 53.178 | 32.716 | [5 empty] | 0 | 6.057 | 2 | 2.6506 | 2.4444 | 3.9184 | 3.75 | -1.3056 | -49.2575
05/13/09 | 23:46 | 0 | 19.54 | 0 | 3 | 0 | 45.81 | 47.096 | 27.966 | 28.015 | 24.281 | 23.342 | 13.492 | 1 | 0 | 55.487 | 52.116 | 44.986 | 20.86 | 0 | 0 | 53.104 | 32.73 | [5 empty] | 0 | 2.553 | 3 | 2.6867 | 2.4787 | 3.9199 | 3.75 | -1.2713 | -47.318
05/13/09 | 23:47 | 0 | 19.623 | 0 | 2 | 0 | 33.959 | 47.355 | 28.069 | 27.902 | 20.434 | 23.445 | 13.55 | 1 | 0 | 55.517 | 52.193 | 45.016 | 20.917 | 0 | 0 | 53.134 | 32.785 | [5 empty] | 0 | 1.469 | 4 | 2.6728 | 2.4654 | 3.9193 | 3.75 | -1.2846 | -48.0626
05/13/09 | 23:48 | 0 | 19.598 | 0 | 3 | 0 | 30.455 | 36.804 | 28.023 | 27.902 | 19.058 | 23.565 | 13.426 | 0 | 0 | 55.496 | 52.217 | 44.993 | 20.917 | 0 | 0 | 53.155 | 32.761 | [5 empty] | 0 | 1.01 | 5 | 2.6792 | 2.4715 | 3.9196 | 3.75 | -1.2785 | -47.7204
05/13/09 | 23:49 | 0 | 19.573 | 0 | 2 | 0 | 29.347 | 31.804 | 27.902 | 27.878 | 18.316 | 23.54 | 13.474 | 0 | 0 | 55.517 | 52.147 | 45.084 | 20.892 | 0 | 0 | 53.134 | 32.761 | [5 empty] | 0 | 0.819 | 6 | 2.6655 | 2.4585 | 3.919 | 3.75 | -1.2915 | -48.4535
05/13/09 | 23:50 | 0 | 19.548 | 0 | 2 | 0 | 28.888 | 30.286 | 27.829 | 27.878 | 17.575 | 23.589 | 13.452 | 0 | 0 | 55.496 | 52.123 | 45.107 | 20.892 | 0 | 0 | 53.134 | 32.737 | [5 empty] | 0 | 0.696 | 7 | 2.7246 | 2.5147 | 3.9214 | 3.75 | -1.2353 | -45.3399
05/13/09 | 23:51 | 0 | 19.573 | 0 | 3 | 0 | 28.601 | 29.54 | 27.829 | 27.782 | 17.255 | 23.614 | 13.499 | 0 | 0 | 55.517 | 52.147 | 45.04 | 20.892 | 0 | 0 | 53.041 | 32.761 | [5 empty] | 0 | 0.434 | 8 | 2.6582 | 2.4516 | 3.9187 | 3.75 | -1.2984 | -48.8465
05/13/09 | 23:52 | 0 | 19.395 | 1 | 3 | 0 | 28.302 | 28.881 | 27.606 | 27.606 | 16.579 | 23.508 | 13.296 | 0 | 0 | 55.442 | 52.07 | 45.03 | 20.74 | 0 | 0 | 52.996 | 32.644 | [5 empty] | 0 | 0.191 | 9 | 2.6544 | 2.448 | 3.9186 | 3.75 | -1.302 | -49.0517
05/13/09 | 23:53 | 0 | 19.573 | 0 | 2 | 0 | 28.192 | 28.792 | 28.023 | 27.758 | 16.71 | 23.685 | 13.524 | 0 | 0 | 55.54 | 52.147 | 45.04 | 20.892 | 0 | 0 | 53.041 | 32.809 | [5 empty] | 0 | 0.145 | 10 | 2.6544 | 2.448 | 3.9186 | 3.75 | -1.302 | -49.0517
05/13/09 | 23:54 | 0 | 19.586 | 0 | 3 | 0 | 28.103 | 28.537 | 28.152 | 27.912 | 16.28 | 23.624 | 13.537 | 0 | 0 | 55.501 | 52.13 | 45.023 | 20.902 | 0 | 0 | 53.071 | 32.795 | [5 empty] | 0 | 2.867 | 11 | 2.6471 | 2.441 | 3.9183 | 3.75 | -1.309 | -49.448
05/13/09 | 23:55 | 0 | 19.561 | 0 | 3 | 0 | 28.202 | 28.417 | 28.226 | 28.057 | 16.081 | 23.602 | 13.537 | 0 | 0 | 55.477 | 52.154 | 44.977 | 20.902 | 0 | 0 | 53.024 | 32.795 | [5 empty] | 0 | 16.529 | 12 | 2.6853 | 2.4773 | 3.9198 | 3.75 | -1.2727 | -47.3952
05/13/09 | 23:56 | 0 | 19.586 | 0 | 3 | 0 | 30.97 | 28.442 | 28.248 | 28.103 | 26.564 | 23.624 | 13.562 | 0 | 0 | 55.433 | 52.107 | 44.977 | 20.88 | 0 | 0 | 53.024 | 32.771 | [5 empty] | 0 | 19.691 | 13 | 2.6902 | 2.482 | 3.92 | 3.75 | -1.268 | -47.1331
05/13/09 | 23:57 | 0 | 19.503 | 0 | 2 | 0 | 44.65 | 30.264 | 28.194 | 28.121 | 27.397 | 23.545 | 13.431 | 1 | 0 | 55.403 | 52.077 | 44.902 | 20.823 | 0 | 0 | 52.95 | 32.694 | [5 empty] | 2279.9012 | 14.1948 | 14 | 2.6548 | 2.4483 | 3.92 | 3.75 | -1.3017 | -49.0338
05/13/09 | 23:58 | 1 | 19.561 | 0 | 3 | 0 | 46.835 | 43.791 | 28.152 | 28.202 | 28.562 | 23.624 | 13.414 | 2 | 0 | 55.386 | 52.13 | 44.909 | 20.902 | 0 | 0 | 53.048 | 32.725 | [5 empty] | 0 | 0 | 15 | 6.5964 | 6.195 | 3.9186 | 3.75 | 2.445 | 37.0657
05/13/09 | 23:59 | 0 | 19.561 | 0 | 3 | 0 | 47.843 | 46.673 | 28.081 | 28.152 | 28.971 | 23.602 | 13.414 | 2 | 0 | 55.386 | 52.107 | 44.886 | 20.855 | 0 | 0 | 53.048 | 32.701 | [5 empty] | #REF! | #VALUE! | 0 | #VALUE! | #VALUE! | 4.0783 | 3.75 | #VALUE! | #VALUE!
05/13/09 | 1440 | 117 | 19.4863 | 1.07 | 2771 | 32 | 42.0928 |  |  | 27.898 | 19.689 | 23.4498 | 13.5359 | 584 | 7 |  |  |  | 20.8376 | 72 | 3 |  |  | 11.279 | 4:17 | 16.302 | 11:51 | 5.023 | #REF!
|  | 2 | [29 empty] | #VALUE! | #VALUE! |  | 33 | #VALUE! | #VALUE!