## Therm118
Windmill Logger - THERMAL2.IMS
File opened at 00:00:02 Fri 15 May 2009
File closed at 00:00:01 Sat 16 May 2009
Date | Time | Boiler_Gas | Gas_MeterT | Boiler_Elec | Boiler_Flow | Boiler_Heat | Boiler_FlowT | Rads_In | Rads_Out | Boiler_Retur | Flue_Gas | Kitchen | Outside | Rain_Gauge | DHW_Coil_Hea | DHW_Coil_In | DHW_Cylinder | DHW_Coil_Out | DHW_Ambient | DHW_Flow | DHW_Heat | DHW_Out | DHW_In | OT min | t OT min | OT max | t OT max | T swing | Wtd._Meter_T | Delta T | Time Interval | T.H. Plus | W.H.L + | Total Heat | Water Ht. | Gain + | Gain + %
Days | Secs | cubic_feet | Celsius | kWh | litres | kWh | Celsius | Celsius | Celsius | Celsius | Celsius | Celsius | Celsius | events | kWh | Celsius | Celsius | Celsius | Celsius | litres | kWh | Celsius | Celsius | Celsius | hh:mm:ss | Celsius | hh:mm:ss | Kelvin | Celsius |  | Minutes | kW | kW | kW | kW | kW | %
05/15/09 | 0:00 | 0 | 20.124 | 0 | 1 | 0 | 57.66 | 50.518 | 27.326 | 26.772 | 21.473 | 24.533 | 14.123 | 1 | 0 | 62.973 | 59.947 | 52.903 | 22.003 | 0 | 0 | 60.462 | 36.899 | [5 empty] | 0 | 30.888 | 0 | 2.4838 | 2.2858 | 0.16165 | 0 | 2.2858 | 92.0271
05/15/09 | 0:01 | 0 | 20.124 | 0 | 0 | 0 | 56.944 | 51.138 | 27.375 | 26.868 | 27.132 | 24.604 | 14.123 | 0 | 0 | 62.927 | 59.992 | 52.903 | 21.978 | 0 | 0 | 60.485 | 36.923 | [5 empty] | 0 | 30.076 | 1 | 2.4838 | 2.2858 | 1.2728 | 1.1111 | 1.1746 | 47.2925
05/15/09 | 0:02 | 0 | 20.149 | 0 | 1 | 0 | 49.052 | 52.536 | 27.4 | 26.868 | 28.65 | 24.58 | 14.098 | 0 | 0 | 62.95 | 59.97 | 52.95 | 21.978 | 0 | 0 | 60.485 | 36.947 | [5 empty] | 0 | 22.184 | 2 | 2.4911 | 2.2927 | 1.2731 | 1.1111 | 1.1816 | 47.4321
05/15/09 | 0:03 | 0 | 20.149 | 0 | 0 | 0 | 58.892 | 50.289 | 27.566 | 26.892 | 22.317 | 24.555 | 14.047 | 1 | 0 | 62.95 | 59.947 | 52.903 | 22.003 | 0 | 0 | 60.44 | 36.923 | [5 empty] | 0 | 32 | 3 | 2.5059 | 2.3068 | 1.2737 | 1.1111 | 1.1957 | 47.7143
05/15/09 | 0:04 | 0 | 20.149 | 0 | 0 | 0 | 59.073 | 50.013 | 27.665 | 26.892 | 20.461 | 24.58 | 14.047 | 1 | 0 | 62.907 | 59.947 | 52.88 | 22.003 | 0 | 0 | 60.394 | 36.875 | [5 empty] | 0 | 32.181 | 4 | 2.5059 | 2.3068 | 1.2737 | 1.1111 | 1.1957 | 47.7143
05/15/09 | 0:05 | 0 | 20.124 | 0 | 0 | 0 | 58.511 | 49.876 | 27.64 | 26.892 | 19.53 | 24.604 | 14.025 | 0 | 0 | 62.907 | 59.947 | 52.903 | 22.003 | 0 | 0 | 60.328 | 36.875 | [5 empty] | 0 | 31.619 | 5 | 2.5123 | 2.3129 | 1.2739 | 1.1111 | 1.2018 | 47.835
05/15/09 | 0:06 | 0 | 20.119 | 0 | 0 | 0 | 57.834 | 49.666 | 27.611 | 26.863 | 18.487 | 24.6 | 13.995 | 0 | 0 | 62.879 | 59.919 | 52.898 | 21.949 | 0 | 0 | 60.346 | 36.871 | [5 empty] | 0 | 30.971 | 6 | 2.5211 | 2.3212 | 1.2743 | 1.1111 | 1.2101 | 47.9987
05/15/09 | 0:07 | 0 | 20.174 | 0 | 0 | 0 | 57.19 | 49.509 | 27.687 | 26.868 | 18.271 | 24.629 | 14 | 0 | 0 | 62.884 | 59.924 | 52.903 | 21.978 | 0 | 0 | 60.328 | 36.899 | [5 empty] | 0 | 30.322 | 7 | 2.5196 | 2.3198 | 1.2742 | 1.1111 | 1.2087 | 47.9715
05/15/09 | 0:08 | 0 | 20.144 | 0 | 0 | 0 | 56.512 | 49.253 | 27.611 | 26.816 | 17.796 | 24.575 | 13.919 | 0 | 0 | 62.879 | 59.897 | 52.898 | 21.973 | 0 | 0 | 60.323 | 36.847 | [5 empty] | 0 | 29.696 | 8 | 2.5432 | 2.3422 | 1.2752 | 1.1111 | 1.2311 | 48.4081
05/15/09 | 0:09 | 0 | 20.144 | 0 | 0 | 0 | 55.879 | 49.115 | 27.78 | 26.816 | 17.524 | 24.551 | 13.944 | 0 | 0 | 62.856 | 59.897 | 52.922 | 21.998 | 0 | 0 | 60.346 | 36.847 | [5 empty] | 0 | 29.063 | 9 | 2.5359 | 2.3353 | 1.2749 | 1.1111 | 1.2242 | 48.2742
05/15/09 | 0:10 | 0 | 20.149 | 0 | 0 | 0 | 55.242 | 48.982 | 27.856 | 26.821 | 17.087 | 24.58 | 13.949 | 0 | 0 | 62.861 | 59.901 | 52.926 | 22.003 | 0 | 0 | 60.373 | 36.875 | [5 empty] | 0 | 28.421 | 10 | 2.5345 | 2.3339 | 1.2748 | 1.1111 | 1.2228 | 48.2474
05/15/09 | 0:11 | 0 | 20.119 | 0 | 0 | 0 | 54.618 | 48.748 | 27.9 | 26.792 | 16.735 | 24.551 | 13.919 | 0 | 0 | 62.856 | 59.874 | 52.898 | 21.949 | 0 | 0 | 60.278 | 36.871 | [5 empty] | 0 | 27.826 | 11 | 2.5432 | 2.3422 | 1.2752 | 1.1111 | 1.2311 | 48.4081
05/15/09 | 0:12 | 0 | 20.119 | 0 | 0 | 0 | 54.021 | 48.587 | 27.922 | 26.816 | 16.365 | 24.526 | 13.894 | 0 | 0 | 62.856 | 59.853 | 52.943 | 21.949 | 0 | 0 | 60.278 | 36.871 | [5 empty] | 0 | 27.205 | 12 | 2.5505 | 2.3491 | 1.2755 | 1.1111 | 1.238 | 48.5413
05/15/09 | 0:13 | 0 | 20.149 | 0 | 0 | 0 | 53.407 | 48.431 | 28.025 | 26.821 | 16.247 | 24.629 | 13.899 | 0 | 0 | 62.838 | 59.901 | 52.926 | 21.978 | 0 | 0 | 60.328 | 36.851 | [5 empty] | 0 | 26.586 | 13 | 2.549 | 2.3478 | 1.2754 | 1.1111 | 1.2366 | 48.5147
05/15/09 | 0:14 | 0 | 20.119 | 0 | 0 | 0 | 52.828 | 48.221 | 28.091 | 26.767 | 15.92 | 24.526 | 13.846 | 0 | 0 | 62.833 | 59.83 | 52.943 | 21.949 | 0 | 0 | 60.367 | 36.801 | [5 empty] | 0 | 26.061 | 14 | 2.5644 | 2.3624 | 1.276 | 1.1111 | 1.2513 | 48.7948
05/15/09 | 0:15 | 0 | 20.119 | 0 | 0 | 0 | 52.256 | 48.083 | 28.14 | 26.816 | 15.674 | 24.624 | 13.796 | 0 | 0 | 62.811 | 59.83 | 52.898 | 21.973 | 0 | 0 | 60.346 | 36.777 | [5 empty] | 0 | 25.44 | 15 | 2.579 | 2.3763 | 1.2766 | 1.1111 | 1.2652 | 49.056
05/15/09 | 0:16 | 0 | 20.146 | 0 | 0 | 0 | 51.757 | 47.906 | 28.192 | 26.819 | 15.453 | 24.651 | 13.799 | 0 | 0 | 62.84 | 59.881 | 52.95 | 22 | 0 | 0 | 60.403 | 36.859 | [5 empty] | 0 | 24.938 | 16 | 2.5781 | 2.3754 | 1.2766 | 1.1111 | 1.2643 | 49.0404
05/15/09 | 0:17 | 0 | 20.179 | 0 | 0 | 0 | 51.215 | 47.752 | 28.368 | 26.826 | 15.312 | 24.658 | 13.856 | 0 | 0 | 62.87 | 59.887 | 53.003 | 22.032 | 0 | 0 | 60.314 | 36.883 | [5 empty] | 0 | 24.389 | 17 | 2.5615 | 2.3597 | 1.2759 | 1.1111 | 1.2485 | 48.7422
05/15/09 | 0:18 | 0 | 20.121 | 0 | 0 | 0 | 49.785 | 47.607 | 28.265 | 26.868 | 15.38 | 24.602 | 13.799 | 0 | 0 | 62.818 | 59.837 | 52.95 | 22 | 0 | 0 | 60.284 | 36.851 | [5 empty] | 0 | 22.917 | 18 | 2.5781 | 2.3754 | 1.2766 | 1.1111 | 1.2643 | 49.0404
05/15/09 | 0:19 | 0 | 20.146 | 0 | 1 | 0 | 43.008 | 48.592 | 27.831 | 26.988 | 25.83 | 24.651 | 13.799 | 0 | 0 | 62.795 | 59.837 | 52.95 | 21.976 | 0 | 0 | 60.262 | 36.827 | [5 empty] | 0 | 16.02 | 19 | 2.5781 | 2.3754 | 1.2766 | 1.1111 | 1.2643 | 49.0404
05/15/09 | 0:20 | 0 | 20.146 | 1 | 1 | 0 | 45.383 | 47.378 | 28.312 | 26.963 | 24.722 | 24.555 | 13.799 | 1 | 0 | 62.772 | 59.814 | 52.926 | 21.976 | 0 | 0 | 60.239 | 36.827 | [5 empty] | 0 | 18.42 | 20 | 2.5781 | 2.3754 | 1.2766 | 1.1111 | 1.2643 | 49.0404
05/15/09 | 0:21 | 0 | 20.179 | 0 | 1 | 0 | 60.403 | 48.464 | 28.753 | 27.091 | 18.819 | 24.587 | 13.881 | 0 | 0 | 62.824 | 59.844 | 52.98 | 21.986 | 0 | 0 | 60.248 | 36.835 | [5 empty] | 0 | 33.312 | 21 | 2.5543 | 2.3527 | 1.2756 | 1.1111 | 1.2416 | 48.6102
05/15/09 | 0:22 | 0 | 20.146 | 0 | 0 | 0 | 60.866 | 48.501 | 28.817 | 27.083 | 17.725 | 24.555 | 13.849 | 0 | 0 | 62.772 | 59.814 | 52.903 | 22 | 0 | 0 | 60.195 | 36.804 | [5 empty] | 0 | 33.783 | 22 | 2.5636 | 2.3616 | 1.276 | 1.1111 | 1.2505 | 48.7791
05/15/09 | 0:23 | 0 | 20.146 | 0 | 0 | 0 | 60.195 | 48.363 | 28.795 | 27.108 | 16.737 | 24.531 | 13.849 | 0 | 0 | 62.751 | 59.792 | 52.903 | 21.976 | 0 | 0 | 60.195 | 36.827 | [5 empty] | 0 | 33.087 | 23 | 2.5636 | 2.3616 | 1.276 | 1.1111 | 1.2505 | 48.7791
05/15/09 | 0:24 | 0 | 20.063 | 0 | 0 | 0 | 59.381 | 48.151 | 28.739 | 27.076 | 15.865 | 24.524 | 13.816 | 0 | 0 | 62.722 | 59.762 | 52.873 | 21.944 | 0 | 0 | 60.248 | 36.813 | [5 empty] | 0 | 32.305 | 24 | 2.5732 | 2.3707 | 1.2764 | 1.1111 | 1.2596 | 48.9519
05/15/09 | 0:25 | 0 | 20.063 | 0 | 0 | 0 | 58.596 | 48.013 | 28.739 | 27.076 | 15.815 | 24.57 | 13.816 | 1 | 0 | 62.699 | 59.739 | 52.873 | 21.944 | 0 | 0 | 60.209 | 36.727 | [5 empty] | 0 | 31.52 | 25 | 2.5732 | 2.3707 | 1.2764 | 1.1111 | 1.2596 | 48.9519
05/15/09 | 0:26 | 0 | 20.096 | 0 | 0 | 0 | 57.84 | 47.882 | 28.77 | 27.132 | 15.626 | 24.602 | 13.849 | 0 | 0 | 62.729 | 59.746 | 52.903 | 21.954 | 0 | 0 | 60.262 | 36.758 | [5 empty] | 0 | 30.708 | 26 | 2.5636 | 2.3616 | 1.276 | 1.1111 | 1.2505 | 48.7791
05/15/09 | 0:27 | 0 | 20.146 | 0 | 0 | 0 | 55.104 | 47.56 | 28.817 | 27.132 | 26.049 | 24.602 | 13.897 | 0 | 0 | 62.706 | 59.769 | 52.859 | 21.976 | 0 | 0 | 60.239 | 36.758 | [5 empty] | 0 | 27.972 | 27 | 2.5496 | 2.3483 | 1.2754 | 1.1111 | 1.2372 | 48.5254
05/15/09 | 0:28 | 0 | 20.121 | 0 | 1 | 0 | 51.528 | 44.3 | 28.675 | 27.348 | 23.038 | 24.627 | 13.824 | 0 | 0 | 62.706 | 59.792 | 52.882 | 21.976 | 0 | 0 | 60.239 | 36.734 | [5 empty] | 0 | 24.18 | 28 | 2.5709 | 2.3685 | 1.2763 | 1.1111 | 1.2574 | 48.9101
05/15/09 | 0:29 | 0 | 20.089 | 0 | 1 | 0 | 55.718 | 43.542 | 28.618 | 27.655 | 18.384 | 24.546 | 13.816 | 0 | 0 | 62.676 | 59.739 | 52.828 | 21.922 | 0 | 0 | 60.189 | 36.703 | [5 empty] | 0 | 28.063 | 29 | 2.5732 | 2.3707 | 1.2764 | 1.1111 | 1.2596 | 48.9519
05/15/09 | 0:30 | 0 | 20.146 | 0 | 0 | 0 | 51.965 | 44.925 | 28.626 | 27.782 | 27.807 | 24.555 | 13.871 | 1 | 0 | 62.683 | 59.723 | 52.859 | 21.954 | 0 | 0 | 60.173 | 36.758 | [5 empty] | 0 | 24.183 | 30 | 2.5572 | 2.3555 | 1.2757 | 1.1111 | 1.2444 | 48.6631
05/15/09 | 0:31 | 1 | 20.179 | 0 | 1 | 0 | 53.874 | 49.082 | 28.273 | 28.054 | 23.261 | 24.563 | 13.929 | 0 | 0 | 62.735 | 59.753 | 52.819 | 22.008 | 0 | 0 | 60.248 | 36.765 | [5 empty] | 20.179 | 25.82 | 31 | 2.5403 | 2.3395 | 1.275 | 1.1111 | 1.2283 | 48.3547
05/15/09 | 0:32 | 0 | 20.179 | 0 | 1 | 0 | 57.176 | 50.275 | 27.885 | 28.224 | 19.264 | 24.609 | 13.881 | 1 | 0 | 62.713 | 59.753 | 52.866 | 21.986 | 0 | 0 | 60.202 | 36.741 | [5 empty] | 0 | 28.952 | 32 | 2.5543 | 2.3527 | 1.2756 | 1.1111 | 1.2416 | 48.6102
05/15/09 | 0:33 | 0 | 20.121 | 0 | 0 | 0 | 52.009 | 51.206 | 27.687 | 28.167 | 28.407 | 24.555 | 13.922 | 0 | 0 | 62.683 | 59.723 | 52.835 | 21.976 | 0 | 0 | 60.218 | 36.71 | [5 empty] | 0 | 23.842 | 33 | 2.5423 | 2.3414 | 1.2751 | 1.1111 | 1.2303 | 48.3921
05/15/09 | 0:34 | 0 | 20.146 | 0 | 1 | 0 | 55.265 | 50.725 | 27.373 | 28.072 | 23.638 | 24.531 | 13.922 | 1 | 0 | 62.66 | 59.723 | 52.812 | 21.954 | 0 | 0 | 60.127 | 36.734 | [5 empty] | 0 | 27.193 | 34 | 2.5423 | 2.3414 | 1.2751 | 1.1111 | 1.2303 | 48.3921
05/15/09 | 0:35 | 0 | 20.114 | 0 | 1 | 0 | 56.51 | 51.612 | 27.172 | 27.846 | 19.593 | 24.57 | 13.839 | 0 | 0 | 62.61 | 59.693 | 52.782 | 21.922 | 0 | 0 | 60.12 | 36.703 | [5 empty] | 0 | 28.664 | 35 | 2.5665 | 2.3644 | 1.2761 | 1.1111 | 1.2533 | 48.8316
05/15/09 | 0:36 | 0 | 20.161 | 0 | 0 | 0 | 49.337 | 53.097 | 27.074 | 27.723 | 29.675 | 24.592 | 13.912 | 1 | 0 | 62.671 | 59.712 | 52.845 | 21.991 | 0 | 0 | 60.093 | 36.746 | [5 empty] | 0 | 21.614 | 36 | 2.5452 | 2.3442 | 1.2752 | 1.1111 | 1.233 | 48.4455
05/15/09 | 0:37 | 0 | 20.161 | 0 | 1 | 0 | 56.213 | 51.47 | 27.049 | 27.41 | 22.618 | 24.592 | 13.864 | 0 | 0 | 62.649 | 59.735 | 52.824 | 21.991 | 0 | 0 | 60.116 | 36.698 | [5 empty] | 0 | 28.803 | 37 | 2.5592 | 2.3574 | 1.2758 | 1.1111 | 1.2463 | 48.7001
05/15/09 | 0:38 | 0 | 20.106 | 0 | 1 | 0 | 55.293 | 52.221 | 26.995 | 27.115 | 19.241 | 24.636 | 13.809 | 1 | 0 | 62.621 | 59.684 | 52.726 | 21.961 | 0 | 0 | 60.132 | 36.6 | [5 empty] | 0 | 28.178 | 38 | 2.5752 | 2.3727 | 1.2765 | 1.1111 | 1.2616 | 48.9884
05/15/09 | 0:39 | 0 | 20.073 | 0 | 0 | 0 | 47.308 | 53.589 | 26.939 | 27.037 | 30.215 | 24.58 | 13.776 | 0 | 0 | 62.592 | 59.655 | 52.765 | 21.905 | 0 | 0 | 60.079 | 36.593 | [5 empty] | 0 | 20.271 | 39 | 2.5848 | 2.3818 | 1.2769 | 1.1111 | 1.2707 | 49.1596
05/15/09 | 0:40 | 0 | 20.131 | 0 | 1 | 0 | 57.824 | 51.236 | 27.093 | 26.804 | 22.251 | 24.612 | 13.859 | 1 | 0 | 62.553 | 59.639 | 52.702 | 21.961 | 0 | 0 | 60.154 | 36.648 | [5 empty] | 0 | 31.02 | 40 | 2.5607 | 2.3588 | 1.2759 | 1.1111 | 1.2477 | 48.7264
05/15/09 | 0:41 | 0 | 20.106 | 0 | 1 | 0 | 56.028 | 51.878 | 27.164 | 26.755 | 25.767 | 24.612 | 13.859 | 0 | 0 | 62.644 | 59.661 | 52.749 | 21.937 | 0 | 0 | 60.132 | 36.67 | [5 empty] | 0 | 29.273 | 41 | 2.5607 | 2.3588 | 1.2759 | 1.1111 | 1.2477 | 48.7264
05/15/09 | 0:42 | 1 | 20.161 | 1 | 1 | 0 | 49.084 | 52.182 | 27.194 | 26.784 | 27.243 | 24.712 | 13.839 | 1 | 0 | 62.649 | 59.712 | 52.8 | 21.966 | 0 | 0 | 60.093 | 36.746 | [5 empty] | 20.161 | 22.3 | 42 | 2.5665 | 2.3644 | 1.2761 | 1.1111 | 1.2533 | 48.8316
05/15/09 | 0:43 | 0 | 20.161 | 0 | 0 | 0 | 55.529 | 51.218 | 27.289 | 26.76 | 20.98 | 24.737 | 13.716 | 0 | 0 | 62.671 | 59.712 | 52.73 | 22.015 | 0 | 0 | 60.093 | 36.698 | [5 empty] | 0 | 28.769 | 43 | 2.6023 | 2.3984 | 1.2776 | 1.1111 | 1.2873 | 49.4678
05/15/09 | 0:44 | 0 | 20.131 | 0 | 1 | 0 | 49.012 | 52.91 | 27.334 | 26.804 | 29.307 | 24.707 | 13.66 | 1 | 0 | 62.644 | 59.661 | 52.749 | 21.961 | 0 | 0 | 60.065 | 36.67 | [5 empty] | 0 | 22.208 | 44 | 2.6186 | 2.4139 | 1.2782 | 1.1111 | 1.3028 | 49.7517
05/15/09 | 0:45 | 0 | 20.081 | 0 | 1 | 0 | 55.179 | 51.533 | 27.38 | 26.804 | 22.635 | 24.732 | 13.512 | 1 | 0 | 62.621 | 59.684 | 52.702 | 21.986 | 0 | 0 | 60.065 | 36.648 | [5 empty] | 0 | 28.375 | 45 | 2.6617 | 2.4549 | 1.28 | 1.1111 | 1.3438 | 50.4852
05/15/09 | 0:46 | 0 | 20.106 | 0 | 0 | 0 | 54.331 | 51.832 | 27.454 | 26.85 | 24.058 | 24.781 | 13.537 | 0 | 0 | 62.644 | 59.661 | 52.726 | 21.937 | 0 | 0 | 60.088 | 36.67 | [5 empty] | 0 | 27.481 | 46 | 2.6544 | 2.448 | 1.2797 | 1.1111 | 1.3368 | 50.363
05/15/09 | 0:47 | 0 | 20.106 | 0 | 2 | 0 | 47.544 | 52.289 | 27.503 | 26.949 | 29.982 | 24.756 | 13.587 | 0 | 0 | 62.598 | 59.684 | 52.702 | 21.961 | 0 | 0 | 60.109 | 36.694 | [5 empty] | 0 | 20.595 | 47 | 2.6399 | 2.4341 | 1.2791 | 1.1111 | 1.323 | 50.1165
05/15/09 | 0:48 | 0 | 20.161 | 0 | 1 | 0 | 56.1 | 50.942 | 27.603 | 27.049 | 21.557 | 24.832 | 13.618 | 1 | 0 | 62.671 | 59.666 | 52.754 | 21.966 | 0 | 0 | 60.116 | 36.698 | [5 empty] | 0 | 29.051 | 48 | 2.6308 | 2.4255 | 1.2787 | 1.1111 | 1.3144 | 49.9623
05/15/09 | 0:49 | 0 | 20.131 | 0 | 0 | 0 | 50.296 | 52.406 | 27.574 | 27.044 | 29.212 | 24.852 | 13.685 | 1 | 0 | 62.621 | 59.616 | 52.702 | 21.961 | 0 | 0 | 60.154 | 36.648 | [5 empty] | 0 | 23.252 | 49 | 2.6113 | 2.407 | 1.2779 | 1.1111 | 1.2959 | 49.6254
05/15/09 | 0:50 | 0 | 20.136 | 0 | 1 | 0 | 53.419 | 50.371 | 27.554 | 27.123 | 25.34 | 24.81 | 13.741 | 0 | 0 | 62.671 | 59.643 | 52.754 | 21.966 | 0 | 0 | 60.116 | 36.653 | [5 empty] | 0 | 26.296 | 50 | 2.595 | 2.3915 | 1.2773 | 1.1111 | 1.2804 | 49.3399
05/15/09 | 0:51 | 0 | 20.131 | 0 | 1 | 0 | 53.848 | 52.796 | 27.478 | 27.189 | 20.877 | 24.756 | 13.758 | 1 | 0 | 62.644 | 59.616 | 52.702 | 21.986 | 0 | 0 | 60.065 | 36.648 | [5 empty] | 0 | 26.659 | 51 | 2.5901 | 2.3868 | 1.2771 | 1.1111 | 1.2757 | 49.2525
05/15/09 | 0:52 | 0 | 20.106 | 0 | 1 | 0 | 46.123 | 52.52 | 27.38 | 27.238 | 30.56 | 24.828 | 13.783 | 0 | 0 | 62.598 | 59.639 | 52.679 | 21.961 | 0 | 0 | 59.997 | 36.624 | [5 empty] | 0 | 18.885 | 52 | 2.5828 | 2.3799 | 1.2768 | 1.1111 | 1.2688 | 49.1234
05/15/09 | 0:53 | 0 | 19.95 | 0 | 1 | 1 | 54.462 | 51.136 | 27.181 | 27.157 | 22.17 | 24.7 | 13.602 | 1 | 0 | 62.523 | 59.566 | 52.672 | 21.858 | 0 | 0 | 59.924 | 36.476 | [5 empty] | 0 | 27.305 | 53 | 2.6355 | 2.43 | 1.2789 | 1.1111 | 1.3189 | 50.042
05/15/09 | 0:54 | 1 | 20.073 | 0 | 0 | 0 | 46.825 | 53.199 | 27.228 | 27.157 | 29.999 | 24.725 | 13.726 | 1 | 0 | 62.592 | 59.609 | 52.672 | 21.954 | 0 | 0 | 59.924 | 36.569 | [5 empty] | 20.073 | 19.668 | 0 | 2.5994 | 2.3956 | 1.2774 | 1.1111 | 1.2845 | 49.4167
05/15/09 | 0:55 | 0 | 20.106 | 0 | 2 | 0 | 54.926 | 50.158 | 27.115 | 27.069 | 24.082 | 24.756 | 13.809 | 0 | 0 | 62.598 | 59.616 | 52.702 | 21.986 | 0 | 0 | 59.954 | 36.576 | [5 empty] | 0 | 27.857 | 1 | 2.5752 | 2.3727 | 1.0349 | 0.86957 | 1.5031 | 58.368
05/15/09 | 0:56 | 0 | 20.106 | 1 | 0 | 0 | 49.883 | 52.406 | 27.115 | 26.924 | 28.633 | 24.683 | 13.809 | 1 | 0 | 62.576 | 59.573 | 52.634 | 21.937 | 0 | 0 | 59.796 | 36.507 | [5 empty] | 0 | 22.959 | 2 | 2.5752 | 2.3727 | 1.0349 | 0.86957 | 1.5031 | 58.368
05/15/09 | 0:57 | 0 | 20.081 | 0 | 1 | 0 | 50.434 | 49.584 | 26.971 | 26.9 | 27.454 | 24.658 | 13.834 | 1 | 0 | 62.598 | 59.573 | 52.658 | 21.961 | 0 | 0 | 59.819 | 36.552 | [5 empty] | 0 | 23.534 | 3 | 2.5679 | 2.3657 | 1.0346 | 0.86957 | 1.4962 | 58.264
05/15/09 | 0:58 | 0 | 20.056 | 0 | 1 | 0 | 52.91 | 52.037 | 26.85 | 26.804 | 21.65 | 24.658 | 13.809 | 0 | 0 | 62.576 | 59.527 | 52.634 | 21.937 | 0 | 0 | 59.773 | 36.552 | [5 empty] | 0 | 26.106 | 4 | 2.5752 | 2.3727 | 1.0349 | 0.86957 | 1.5031 | 58.368
05/15/09 | 0:59 | 0 | 20.031 | 0 | 1 | 0 | 44.816 | 50.961 | 26.804 | 26.73 | 30.56 | 24.587 | 13.834 | 1 | 0 | 62.553 | 59.504 | 52.679 | 21.89 | 0 | 0 | 59.819 | 36.531 | [5 empty] | 0 | 18.086 | 5 | 2.5679 | 2.3657 | 1.0346 | 0.86957 | 1.4962 | 58.264
05/15/09 | 1:00 | 0 | 20.106 | 0 | 1 | 0 | 56.142 | 50.478 | 26.828 | 26.635 | 22.515 | 24.683 | 13.834 | 1 | 0 | 62.53 | 59.573 | 52.588 | 21.937 | 0 | 0 | 59.862 | 36.576 | [5 empty] | 0 | 29.507 | 6 | 2.5679 | 2.3657 | 1.0346 | 0.86957 | 1.4962 | 58.264
05/15/09 | 1:01 | 0 | 20.048 | 0 | 1 | 0 | 48.73 | 53.085 | 26.772 | 26.554 | 29.251 | 24.651 | 13.826 | 0 | 0 | 62.5 | 59.474 | 52.627 | 21.858 | 0 | 0 | 59.833 | 36.5 | [5 empty] | 0 | 22.176 | 7 | 2.5703 | 2.368 | 1.0347 | 0.86957 | 1.4984 | 58.2973
05/15/09 | 1:02 | 0 | 20.073 | 0 | 1 | 0 | 52.42 | 49.257 | 26.797 | 26.458 | 25.953 | 24.627 | 13.826 | 1 | 0 | 62.5 | 59.497 | 52.534 | 21.883 | 0 | 0 | 59.766 | 36.545 | [5 empty] | 0 | 25.962 | 8 | 2.5703 | 2.368 | 1.0347 | 0.86957 | 1.4984 | 58.2973
05/15/09 | 1:03 | 0 | 20.106 | 0 | 1 | 0 | 53.666 | 52.634 | 26.828 | 26.419 | 21.456 | 24.683 | 13.859 | 1 | 0 | 62.553 | 59.504 | 52.611 | 21.937 | 0 | 0 | 59.796 | 36.624 | [5 empty] | 0 | 27.247 | 9 | 2.5607 | 2.3588 | 1.0343 | 0.86957 | 1.4893 | 58.1594
05/15/09 | 1:04 | 1 | 20.136 | 0 | 1 | 0 | 45.394 | 51.974 | 26.904 | 26.519 | 30.71 | 24.761 | 13.912 | 0 | 0 | 62.537 | 59.509 | 52.616 | 21.991 | 0 | 0 | 59.778 | 36.653 | [5 empty] | 20.136 | 18.875 | 10 | 2.5452 | 2.3442 | 1.0337 | 0.86957 | 1.4746 | 57.9357
05/15/09 | 1:05 | 0 | 20.073 | 0 | 1 | 0 | 57.188 | 49.922 | 26.797 | 26.409 | 22.412 | 24.725 | 13.849 | 1 | 0 | 62.48 | 59.497 | 52.557 | 21.929 | 0 | 0 | 59.721 | 36.569 | [5 empty] | 0 | 30.779 | 11 | 2.5636 | 2.3616 | 1.0344 | 0.86957 | 1.492 | 58.2013
05/15/09 | 1:06 | 0 | 20.106 | 0 | 0 | 0 | 53.804 | 52.954 | 26.949 | 26.441 | 27.912 | 24.732 | 13.881 | 0 | 0 | 62.53 | 59.481 | 52.588 | 21.915 | 0 | 0 | 59.773 | 36.576 | [5 empty] | 0 | 27.363 | 12 | 2.5543 | 2.3527 | 1.0341 | 0.86957 | 1.4832 | 58.0668
05/15/09 | 1:07 | 0 | 20.106 | 0 | 1 | 0 | 49.332 | 51.489 | 27.02 | 26.441 | 26.296 | 24.732 | 13.881 | 1 | 0 | 62.509 | 59.481 | 52.564 | 21.937 | 0 | 0 | 59.842 | 36.6 | [5 empty] | 0 | 22.891 | 13 | 2.5543 | 2.3527 | 1.0341 | 0.86957 | 1.4832 | 58.0668
05/15/09 | 1:08 | 0 | 20.106 | 0 | 1 | 0 | 57.083 | 50.181 | 27.115 | 26.441 | 20.973 | 24.732 | 13.859 | 1 | 0 | 62.509 | 59.461 | 52.543 | 21.937 | 0 | 0 | 59.796 | 36.576 | [5 empty] | 0 | 30.642 | 14 | 2.5607 | 2.3588 | 1.0343 | 0.86957 | 1.4893 | 58.1594
05/15/09 | 1:09 | 0 | 20.081 | 0 | 0 | 0 | 55.477 | 50.961 | 27.14 | 26.515 | 28.079 | 24.756 | 13.859 | 0 | 0 | 62.464 | 59.504 | 52.564 | 21.937 | 0 | 0 | 59.75 | 36.531 | [5 empty] | 0 | 28.962 | 15 | 2.5607 | 2.3588 | 1.0343 | 0.86957 | 1.4893 | 58.1594
05/15/09 | 1:10 | 0 | 20.048 | 0 | 1 | 0 | 49.943 | 52.627 | 27.181 | 26.458 | 26.363 | 24.676 | 13.849 | 1 | 0 | 62.48 | 59.431 | 52.513 | 21.883 | 0 | 0 | 59.677 | 36.521 | [5 empty] | 0 | 23.485 | 16 | 2.5636 | 2.3616 | 1.0344 | 0.86957 | 1.492 | 58.2013
05/15/09 | 1:11 | 0 | 20.073 | 1 | 0 | 0 | 57.973 | 50.289 | 27.348 | 26.529 | 21.23 | 24.7 | 13.826 | 0 | 0 | 62.434 | 59.431 | 52.49 | 21.905 | 0 | 0 | 59.677 | 36.545 | [5 empty] | 0 | 31.444 | 17 | 2.5703 | 2.368 | 1.0347 | 0.86957 | 1.4984 | 58.2973
05/15/09 | 1:12 | 0 | 20.106 | 0 | 1 | 0 | 56.072 | 50.343 | 27.454 | 26.61 | 27.79 | 24.732 | 13.859 | 1 | 0 | 62.487 | 59.461 | 52.564 | 21.915 | 0 | 0 | 59.661 | 36.576 | [5 empty] | 0 | 29.462 | 18 | 2.5607 | 2.3588 | 1.0343 | 0.86957 | 1.4893 | 58.1594
05/15/09 | 1:13 | 0 | 20.048 | 0 | 0 | 0 | 48.636 | 52.375 | 27.493 | 26.674 | 26.554 | 24.749 | 13.826 | 0 | 0 | 62.411 | 59.452 | 52.513 | 21.929 | 0 | 0 | 59.632 | 36.545 | [5 empty] | 0 | 21.962 | 19 | 2.5703 | 2.368 | 1.0347 | 0.86957 | 1.4984 | 58.2973
05/15/09 | 1:14 | 0 | 20.106 | 0 | 1 | 0 | 60.558 | 51.075 | 27.598 | 26.73 | 21.792 | 24.732 | 13.881 | 1 | 0 | 62.464 | 59.461 | 52.497 | 21.937 | 0 | 0 | 59.595 | 36.576 | [5 empty] | 0 | 33.828 | 20 | 2.5543 | 2.3527 | 1.0341 | 0.86957 | 1.4832 | 58.0668
05/15/09 | 1:15 | 0 | 20.131 | 0 | 0 | 0 | 61.41 | 50.387 | 27.623 | 26.73 | 19.44 | 24.732 | 13.907 | 0 | 0 | 62.464 | 59.438 | 52.52 | 21.961 | 0 | 0 | 59.595 | 36.552 | [5 empty] | 0 | 34.68 | 21 | 2.5467 | 2.3455 | 1.0338 | 0.86957 | 1.476 | 57.9569
05/15/09 | 1:16 | 0 | 20.146 | 0 | 0 | 0 | 60.732 | 50.107 | 27.711 | 26.794 | 18.786 | 24.771 | 13.922 | 0 | 0 | 62.482 | 59.456 | 52.56 | 21.976 | 0 | 0 | 59.634 | 36.662 | [5 empty] | 0 | 33.938 | 22 | 2.5423 | 2.3414 | 1.0336 | 0.86957 | 1.4718 | 57.8931
05/15/09 | 1:17 | 0 | 20.146 | 0 | 0 | 0 | 59.992 | 49.946 | 27.662 | 26.794 | 18.145 | 24.842 | 13.947 | 0 | 0 | 62.482 | 59.477 | 52.56 | 21.976 | 0 | 0 | 59.68 | 36.617 | [5 empty] | 0 | 33.198 | 23 | 2.535 | 2.3345 | 1.0333 | 0.86957 | 1.4649 | 57.7864
05/15/09 | 1:18 | 0 | 20.089 | 0 | 0 | 0 | 59.269 | 49.71 | 27.679 | 26.787 | 17.668 | 24.81 | 13.889 | 1 | 0 | 62.452 | 59.426 | 52.553 | 21.944 | 0 | 0 | 59.65 | 36.61 | [5 empty] | 0 | 32.482 | 24 | 2.5519 | 2.3505 | 1.034 | 0.86957 | 1.481 | 58.0331
05/15/09 | 1:19 | 0 | 20.172 | 0 | 0 | 0 | 58.58 | 49.509 | 27.807 | 26.794 | 17.652 | 24.796 | 13.972 | 0 | 0 | 62.482 | 59.456 | 52.56 | 21.976 | 0 | 0 | 59.657 | 36.617 | [5 empty] | 0 | 31.786 | 25 | 2.5278 | 2.3276 | 1.033 | 0.86957 | 1.458 | 57.6791
05/15/09 | 1:20 | 0 | 20.114 | 0 | 0 | 0 | 57.834 | 49.297 | 27.821 | 26.738 | 17.446 | 24.739 | 13.939 | 0 | 0 | 62.452 | 59.404 | 52.553 | 21.944 | 0 | 0 | 59.604 | 36.562 | [5 empty] | 0 | 31.096 | 26 | 2.5374 | 2.3367 | 1.0334 | 0.86957 | 1.4671 | 57.8206
05/15/09 | 1:21 | 0 | 20.089 | 0 | 0 | 0 | 57.19 | 49.166 | 27.878 | 26.794 | 16.861 | 24.722 | 13.947 | 0 | 0 | 62.459 | 59.41 | 52.606 | 21.976 | 0 | 0 | 59.723 | 36.593 | [5 empty] | 0 | 30.396 | 27 | 2.535 | 2.3345 | 1.0333 | 0.86957 | 1.4649 | 57.7864
05/15/09 | 1:22 | 0 | 20.146 | 0 | 0 | 0 | 56.496 | 48.891 | 27.976 | 26.747 | 16.539 | 24.7 | 13.947 | 0 | 0 | 62.459 | 59.41 | 52.606 | 21.976 | 0 | 0 | 59.657 | 36.593 | [5 empty] | 0 | 29.749 | 28 | 2.535 | 2.3345 | 1.0333 | 0.86957 | 1.4649 | 57.7864
05/15/09 | 1:23 | 0 | 20.146 | 0 | 0 | 0 | 55.839 | 48.709 | 28.023 | 26.794 | 16.416 | 24.722 | 13.972 | 0 | 0 | 62.436 | 59.433 | 52.583 | 22 | 0 | 0 | 59.68 | 36.593 | [5 empty] | 0 | 29.045 | 29 | 2.5278 | 2.3276 | 1.033 | 0.86957 | 1.458 | 57.6791
05/15/09 | 1:24 | 0 | 20.146 | 0 | 0 | 0 | 55.242 | 48.548 | 28.096 | 26.794 | 16.318 | 24.651 | 13.972 | 0 | 0 | 62.414 | 59.41 | 52.583 | 21.976 | 0 | 0 | 59.68 | 36.593 | [5 empty] | 0 | 28.448 | 30 | 2.5278 | 2.3276 | 1.033 | 0.86957 | 1.458 | 57.6791
05/15/09 | 1:25 | 0 | 20.146 | 0 | 0 | 0 | 54.576 | 48.34 | 28.216 | 26.747 | 15.948 | 24.602 | 13.972 | 0 | 0 | 62.436 | 59.41 | 52.606 | 21.976 | 0 | 0 | 59.68 | 36.593 | [5 empty] | 0 | 27.829 | 31 | 2.5278 | 2.3276 | 1.033 | 0.86957 | 1.458 | 57.6791
05/15/09 | 1:26 | 0 | 20.146 | 0 | 0 | 0 | 53.981 | 48.135 | 28.265 | 26.77 | 15.676 | 24.627 | 13.972 | 0 | 0 | 62.391 | 59.365 | 52.583 | 21.976 | 0 | 0 | 59.68 | 36.569 | [5 empty] | 0 | 27.211 | 32 | 2.5278 | 2.3276 | 1.033 | 0.86957 | 1.458 | 57.6791
05/15/09 | 1:27 | 0 | 20.146 | 0 | 0 | 0 | 53.386 | 47.95 | 28.336 | 26.77 | 15.626 | 24.577 | 13.972 | 0 | 0 | 62.391 | 59.388 | 52.56 | 21.976 | 0 | 0 | 59.68 | 36.593 | [5 empty] | 0 | 26.616 | 33 | 2.5278 | 2.3276 | 1.033 | 0.86957 | 1.458 | 57.6791
05/15/09 | 1:28 | 0 | 20.146 | 0 | 0 | 0 | 52.789 | 47.768 | 28.407 | 26.747 | 15.478 | 24.555 | 13.997 | 0 | 0 | 62.391 | 59.365 | 52.56 | 21.954 | 0 | 0 | 59.657 | 36.569 | [5 empty] | 0 | 26.042 | 34 | 2.5205 | 2.3206 | 1.0327 | 0.86957 | 1.4511 | 57.5711
05/15/09 | 1:29 | 0 | 20.114 | 0 | 0 | 0 | 50.237 | 47.654 | 28.241 | 26.868 | 15.108 | 24.577 | 13.922 | 0 | 0 | 62.37 | 59.365 | 52.606 | 21.976 | 0 | 0 | 59.611 | 36.569 | [5 empty] | 0 | 23.369 | 35 | 2.5423 | 2.3414 | 1.0336 | 0.86957 | 1.4718 | 57.8931
05/15/09 | 1:30 | 0 | 20.114 | 0 | 1 | 0 | 44.734 | 48.424 | 27.871 | 26.931 | 20.089 | 24.499 | 13.964 | 0 | 0 | 62.361 | 59.312 | 52.529 | 21.944 | 0 | 0 | 59.515 | 36.514 | [5 empty] | 0 | 17.803 | 36 | 2.5301 | 2.3298 | 1.0331 | 0.86957 | 1.4602 | 57.7135
05/15/09 | 1:31 | 1 | 20.146 | 0 | 1 | 0 | 42.257 | 48.501 | 28.143 | 26.988 | 29.035 | 24.482 | 13.947 | 0 | 0 | 62.347 | 59.342 | 52.56 | 22 | 0 | 0 | 59.522 | 36.545 | [5 empty] | 20.146 | 15.269 | 37 | 2.535 | 2.3345 | 1.0333 | 0.86957 | 1.4649 | 57.7864
05/15/09 | 1:32 | 0 | 20.114 | 0 | 0 | 0 | 59.538 | 47.507 | 28.689 | 27.003 | 19.571 | 24.425 | 13.914 | 1 | 0 | 62.295 | 59.312 | 52.506 | 21.944 | 0 | 0 | 59.515 | 36.538 | [5 empty] | 0 | 32.535 | 38 | 2.5446 | 2.3436 | 1.0337 | 0.86957 | 1.474 | 57.9272
05/15/09 | 1:33 | 0 | 20.146 | 0 | 0 | 0 | 62.236 | 47.859 | 28.962 | 27.083 | 17.602 | 24.506 | 13.947 | 0 | 0 | 62.325 | 59.342 | 52.49 | 22 | 0 | 0 | 59.568 | 36.569 | [5 empty] | 0 | 35.153 | 39 | 2.535 | 2.3345 | 1.0333 | 0.86957 | 1.4649 | 57.7864
05/15/09 | 1:34 | 0 | 20.146 | 0 | 0 | 0 | 61.405 | 47.836 | 29.035 | 27.059 | 17.059 | 24.457 | 13.972 | 0 | 0 | 62.325 | 59.321 | 52.536 | 21.976 | 0 | 0 | 59.522 | 36.569 | [5 empty] | 0 | 34.346 | 40 | 2.5278 | 2.3276 | 1.033 | 0.86957 | 1.458 | 57.6791
05/15/09 | 1:35 | 0 | 20.121 | 0 | 0 | 0 | 60.531 | 47.675 | 29.06 | 27.083 | 16.737 | 24.433 | 13.947 | 0 | 0 | 62.302 | 59.299 | 52.49 | 21.976 | 0 | 0 | 59.499 | 36.545 | [5 empty] | 0 | 33.448 | 41 | 2.535 | 2.3345 | 1.0333 | 0.86957 | 1.4649 | 57.7864
05/15/09 | 1:36 | 0 | 20.146 | 0 | 0 | 0 | 59.769 | 47.516 | 29.06 | 27.059 | 16.22 | 24.433 | 13.972 | 0 | 0 | 62.302 | 59.299 | 52.513 | 21.976 | 0 | 0 | 59.522 | 36.545 | [5 empty] | 0 | 32.71 | 42 | 2.5278 | 2.3276 | 1.033 | 0.86957 | 1.458 | 57.6791
05/15/09 | 1:37 | 0 | 20.121 | 0 | 0 | 0 | 59.007 | 47.355 | 29.06 | 27.059 | 15.724 | 24.411 | 13.972 | 0 | 0 | 62.302 | 59.299 | 52.513 | 21.976 | 0 | 0 | 59.499 | 36.569 | [5 empty] | 0 | 31.948 | 43 | 2.5278 | 2.3276 | 1.033 | 0.86957 | 1.458 | 57.6791
05/15/09 | 1:38 | 0 | 20.121 | 0 | 0 | 0 | 58.29 | 47.194 | 29.06 | 27.034 | 15.749 | 24.411 | 13.947 | 0 | 0 | 62.258 | 59.299 | 52.49 | 21.976 | 0 | 0 | 59.568 | 36.476 | [5 empty] | 0 | 31.256 | 44 | 2.535 | 2.3345 | 1.0333 | 0.86957 | 1.4649 | 57.7864
05/15/09 | 1:39 | 0 | 20.146 | 0 | 0 | 0 | 57.64 | 46.965 | 29.106 | 27.034 | 15.257 | 24.411 | 13.947 | 0 | 0 | 62.258 | 59.253 | 52.49 | 21.954 | 0 | 0 | 59.522 | 36.521 | [5 empty] | 0 | 30.606 | 45 | 2.535 | 2.3345 | 1.0333 | 0.86957 | 1.4649 | 57.7864
05/15/09 | 1:40 | 0 | 20.121 | 0 | 0 | 0 | 56.966 | 46.828 | 29.131 | 27.059 | 14.96 | 24.411 | 13.947 | 0 | 0 | 62.236 | 59.276 | 52.49 | 21.976 | 0 | 0 | 59.522 | 36.545 | [5 empty] | 0 | 29.907 | 46 | 2.535 | 2.3345 | 1.0333 | 0.86957 | 1.4649 | 57.7864
05/15/09 | 1:41 | 0 | 20.146 | 0 | 0 | 0 | 56.25 | 46.622 | 29.106 | 27.034 | 14.935 | 24.362 | 13.922 | 0 | 0 | 62.236 | 59.299 | 52.469 | 21.976 | 0 | 0 | 59.499 | 36.545 | [5 empty] | 0 | 29.216 | 47 | 2.5423 | 2.3414 | 1.0336 | 0.86957 | 1.4718 | 57.8931
05/15/09 | 1:42 | 0 | 20.089 | 0 | 0 | 0 | 55.557 | 46.431 | 29.148 | 27.052 | 14.729 | 24.281 | 13.889 | 0 | 0 | 62.206 | 59.223 | 52.459 | 21.969 | 0 | 0 | 59.47 | 36.49 | [5 empty] | 0 | 28.505 | 48 | 2.5519 | 2.3505 | 1.034 | 0.86957 | 1.481 | 58.0331
05/15/09 | 1:43 | 0 | 20.146 | 0 | 0 | 0 | 54.922 | 46.3 | 29.251 | 27.012 | 14.761 | 24.291 | 13.947 | 1 | 0 | 62.236 | 59.207 | 52.445 | 21.976 | 0 | 0 | 59.477 | 36.521 | [5 empty] | 0 | 27.91 | 49 | 2.535 | 2.3345 | 1.0333 | 0.86957 | 1.4649 | 57.7864
05/15/09 | 1:44 | 0 | 20.172 | 0 | 0 | 0 | 54.28 | 46.139 | 29.276 | 27.012 | 14.588 | 24.313 | 13.922 | 0 | 0 | 62.213 | 59.207 | 52.469 | 21.976 | 0 | 0 | 59.499 | 36.545 | [5 empty] | 0 | 27.268 | 50 | 2.5423 | 2.3414 | 1.0336 | 0.86957 | 1.4718 | 57.8931
05/15/09 | 1:45 | 0 | 20.089 | 0 | 0 | 0 | 53.608 | 45.971 | 29.268 | 26.956 | 14.432 | 24.281 | 13.864 | 0 | 0 | 62.16 | 59.178 | 52.438 | 21.969 | 0 | 0 | 59.447 | 36.469 | [5 empty] | 0 | 26.652 | 51 | 2.5592 | 2.3574 | 1.0343 | 0.86957 | 1.4879 | 58.1384
05/15/09 | 1:46 | 0 | 20.114 | 0 | 0 | 0 | 53.034 | 45.789 | 29.268 | 26.98 | 14.334 | 24.259 | 13.889 | 0 | 0 | 62.183 | 59.157 | 52.459 | 21.944 | 0 | 0 | 59.47 | 36.49 | [5 empty] | 0 | 26.054 | 52 | 2.5519 | 2.3505 | 1.034 | 0.86957 | 1.481 | 58.0331
05/15/09 | 1:47 | 0 | 20.063 | 0 | 0 | 0 | 52.025 | 45.742 | 29.195 | 27.052 | 14.088 | 24.161 | 13.839 | 0 | 0 | 62.16 | 59.089 | 52.597 | 21.897 | 0 | 0 | 59.493 | 36.469 | [5 empty] | 0 | 24.973 | 53 | 2.5665 | 2.3644 | 1.0346 | 0.86957 | 1.4948 | 58.2431
05/15/09 | 1:48 | 0 | 20.146 | 0 | 2 | 0 | 42.492 | 43.618 | 29.084 | 27.253 | 26.819 | 24.217 | 13.922 | 0 | 0 | 62.19 | 59.164 | 52.49 | 21.976 | 0 | 0 | 59.456 | 36.5 | [5 empty] | 0 | 15.239 | 54 | 2.5423 | 2.3414 | 1.0336 | 0.86957 | 1.4718 | 57.8931
05/15/09 | 1:49 | 0 | 19.991 | 0 | 1 | 0 | 54.845 | 44.176 | 28.93 | 27.701 | 19.644 | 24.065 | 13.766 | 0 | 0 | 62.137 | 58.954 | 52.667 | 21.799 | 0 | 0 | 59.493 | 36.351 | [5 empty] | 0 | 27.144 | 55 | 2.5877 | 2.3846 | 1.0354 | 0.86957 | 1.515 | 58.5455
05/15/09 | 1:50 | 0 | 20.089 | 0 | 0 | 0 | 48.517 | 45.719 | 28.52 | 27.944 | 26.716 | 24.161 | 13.889 | 0 | 0 | 62.16 | 59.223 | 52.459 | 21.969 | 0 | 0 | 59.358 | 36.514 | [5 empty] | 0 | 20.573 | 56 | 2.5519 | 2.3505 | 1.034 | 0.86957 | 1.481 | 58.0331
05/15/09 | 1:51 | 0 | 20.121 | 0 | 2 | 0 | 52.056 | 44.603 | 27.711 | 28.552 | 23.903 | 24.193 | 13.922 | 1 | 0 | 62.144 | 59.141 | 52.375 | 21.976 | 0 | 0 | 59.41 | 36.5 | [5 empty] | 0 | 23.504 | 57 | 2.5423 | 2.3414 | 1.0336 | 0.86957 | 1.4718 | 57.8931
05/15/09 | 1:52 | 0 | 20.139 | 0 | 0 | 0 | 51.085 | 50.352 | 27.003 | 28.52 | 19.028 | 24.161 | 13.914 | 1 | 0 | 62.137 | 59.112 | 52.324 | 21.922 | 0 | 0 | 59.358 | 36.49 | [5 empty] | 0 | 22.565 | 58 | 2.5446 | 2.3436 | 1.0337 | 0.86957 | 1.474 | 57.9272
05/15/09 | 1:53 | 0 | 20.089 | 0 | 2 | 0 | 45.857 | 48.562 | 26.571 | 28.135 | 28.93 | 24.146 | 13.972 | 0 | 0 | 62.124 | 59.118 | 52.331 | 21.929 | 0 | 0 | 59.365 | 36.5 | [5 empty] | 0 | 17.722 | 59 | 2.5278 | 2.3276 | 1.033 | 0.86957 | 1.458 | 57.6791
05/15/09 | 1:54 | 0 | 20.139 | 1 | 1 | 0 | 51.428 | 51.727 | 26.328 | 27.196 | 20.885 | 24.136 | 13.914 | 1 | 0 | 62.115 | 59.089 | 52.277 | 21.944 | 0 | 0 | 59.269 | 36.49 | [5 empty] | 0 | 24.232 | 60 | 2.5446 | 2.3436 | 1.0337 | 0.86957 | 1.474 | 57.9272
05/15/09 | 1:55 | 1 | 20.172 | 0 | 1 | 0 | 43.173 | 49.992 | 26.215 | 26.747 | 29.445 | 24.168 | 13.947 | 0 | 0 | 62.144 | 59.096 | 52.308 | 21.954 | 0 | 0 | 59.276 | 36.5 | [5 empty] | 20.172 | 16.426 | 61 | 2.535 | 2.3345 | 1.0333 | 0.86957 | 1.4649 | 57.7864
05/15/09 | 1:56 | 0 | 20.179 | 0 | 1 | 0 | 53.255 | 50.826 | 26.201 | 26.272 | 21.888 | 24.249 | 13.98 | 1 | 0 | 62.153 | 59.148 | 52.315 | 21.986 | 0 | 0 | 59.328 | 36.531 | [5 empty] | 0 | 26.983 | 62 | 2.5254 | 2.3253 | 1.0329 | 0.86957 | 1.4558 | 57.6446
05/15/09 | 1:57 | 0 | 20.146 | 0 | 1 | 0 | 42.492 | 49.579 | 26.193 | 26.024 | 28.962 | 24.217 | 13.947 | 1 | 0 | 62.124 | 59.096 | 52.261 | 21.976 | 0 | 0 | 59.276 | 36.5 | [5 empty] | 0 | 16.468 | 63 | 2.535 | 2.3345 | 1.0333 | 0.86957 | 1.4649 | 57.7864
05/15/09 | 1:58 | 0 | 20.146 | 0 | 1 | 0 | 54.922 | 49.74 | 26.338 | 25.83 | 23.06 | 24.217 | 13.922 | 1 | 0 | 62.101 | 59.096 | 52.284 | 21.954 | 0 | 0 | 59.342 | 36.428 | [5 empty] | 0 | 29.092 | 64 | 2.5423 | 2.3414 | 1.0336 | 0.86957 | 1.4718 | 57.8931
05/15/09 | 1:59 | 0 | 20.146 | 0 | 1 | 0 | 43.666 | 49.465 | 26.434 | 25.83 | 28.697 | 24.242 | 13.922 | 0 | 0 | 62.144 | 59.096 | 52.217 | 21.954 | 0 | 0 | 59.321 | 36.428 | [5 empty] | 0 | 17.836 | 65 | 2.5423 | 2.3414 | 1.0336 | 0.86957 | 1.4718 | 57.8931
05/15/09 | 2:00 | 0 | 20.114 | 0 | 2 | 0 | 53.447 | 49.341 | 26.402 | 25.872 | 23.871 | 24.234 | 13.864 | 1 | 0 | 62.071 | 59.066 | 52.186 | 21.944 | 0 | 0 | 59.312 | 36.397 | [5 empty] | 0 | 27.575 | 66 | 2.5592 | 2.3574 | 1.0343 | 0.86957 | 1.4879 | 58.1384
05/15/09 | 2:01 | 0 | 20.172 | 0 | 1 | 0 | 43.901 | 49.418 | 26.409 | 25.951 | 28.361 | 24.266 | 13.922 | 1 | 0 | 62.144 | 59.073 | 52.217 | 21.976 | 0 | 0 | 59.342 | 36.452 | [5 empty] | 0 | 17.95 | 67 | 2.5423 | 2.3414 | 1.0336 | 0.86957 | 1.4718 | 57.8931
05/15/09 | 2:02 | 0 | 20.114 | 0 | 1 | 1 | 51.818 | 48.907 | 26.402 | 26.017 | 24.859 | 24.281 | 13.889 | 1 | 0 | 62.071 | 59.023 | 52.14 | 21.944 | 0 | 0 | 59.269 | 36.421 | [5 empty] | 0 | 25.801 | 68 | 2.5519 | 2.3505 | 1.034 | 0.86957 | 1.481 | 58.0331
05/15/09 | 2:03 | 1 | 20.146 | 0 | 2 | 0 | 43.831 | 48.088 | 26.409 | 26.073 | 28.336 | 24.291 | 13.897 | 1 | 0 | 62.101 | 59.052 | 52.217 | 21.976 | 0 | 0 | 59.299 | 36.428 | [5 empty] | 20.146 | 17.758 | 0 | 2.5496 | 2.3483 | 1.0339 | 0.86957 | 1.4787 | 57.9993
05/15/09 | 2:04 | 0 | 20.114 | 0 | 1 | 0 | 51.383 | 48.471 | 26.377 | 26.017 | 25.752 | 24.33 | 13.864 | 1 | 0 | 62.094 | 59.023 | 52.14 | 21.922 | 0 | 0 | 59.269 | 36.373 | [5 empty] | 0 | 25.366 | 1 | 2.5592 | 2.3574 | 1.0738 | 0.90909 | 1.4484 | 56.5939
05/15/09 | 2:05 | 0 | 20.114 | 0 | 1 | 0 | 43.659 | 47.026 | 26.426 | 25.992 | 28.28 | 24.305 | 13.864 | 0 | 0 | 62.094 | 59.023 | 52.14 | 21.944 | 0 | 0 | 59.292 | 36.373 | [5 empty] | 0 | 17.667 | 2 | 2.5592 | 2.3574 | 1.0738 | 0.90909 | 1.4484 | 56.5939
05/15/09 | 2:06 | 0 | 20.146 | 1 | 2 | 0 | 50.931 | 48.249 | 26.483 | 26.049 | 25.276 | 24.362 | 13.897 | 1 | 0 | 62.101 | 59.052 | 52.079 | 21.976 | 0 | 0 | 59.342 | 36.404 | [5 empty] | 0 | 24.882 | 3 | 2.5496 | 2.3483 | 1.0734 | 0.90909 | 1.4392 | 56.449
05/15/09 | 2:07 | 0 | 20.089 | 0 | 1 | 0 | 43.683 | 46.613 | 26.426 | 25.992 | 28.184 | 24.354 | 13.839 | 1 | 0 | 62.048 | 59.043 | 52.07 | 21.969 | 0 | 0 | 59.312 | 36.397 | [5 empty] | 0 | 17.691 | 4 | 2.5665 | 2.3644 | 1.0741 | 0.90909 | 1.4553 | 56.703
05/15/09 | 2:08 | 0 | 20.146 | 0 | 2 | 0 | 50.427 | 47.95 | 26.458 | 26.095 | 26.12 | 24.386 | 13.849 | 1 | 0 | 62.078 | 59.073 | 52.1 | 21.976 | 0 | 0 | 59.299 | 36.428 | [5 empty] | 0 | 24.332 | 5 | 2.5636 | 2.3616 | 1.074 | 0.90909 | 1.4525 | 56.6595
05/15/09 | 2:09 | 0 | 20.114 | 0 | 1 | 0 | 44.41 | 46.659 | 26.426 | 26.041 | 28.04 | 24.379 | 13.839 | 1 | 0 | 62.048 | 58.977 | 52.07 | 21.944 | 0 | 0 | 59.223 | 36.421 | [5 empty] | 0 | 18.369 | 6 | 2.5665 | 2.3644 | 1.0741 | 0.90909 | 1.4553 | 56.703
05/15/09 | 2:10 | 0 | 20.114 | 0 | 1 | 0 | 49.754 | 46.935 | 26.522 | 26.041 | 26.426 | 24.401 | 13.816 | 1 | 0 | 62.026 | 58.977 | 52.025 | 21.969 | 0 | 0 | 59.157 | 36.421 | [5 empty] | 0 | 23.713 | 7 | 2.5732 | 2.3707 | 1.0744 | 0.90909 | 1.4616 | 56.8029
05/15/09 | 2:11 | 1 | 20.114 | 0 | 1 | 0 | 45.537 | 47.553 | 26.593 | 26.041 | 27.991 | 24.401 | 13.839 | 0 | 0 | 62.026 | 58.954 | 52.049 | 21.944 | 0 | 0 | 59.201 | 36.421 | [5 empty] | 20.114 | 19.496 | 8 | 2.5665 | 2.3644 | 1.0741 | 0.90909 | 1.4553 | 56.703
05/15/09 | 2:12 | 0 | 20.114 | 0 | 2 | 0 | 49.458 | 46.293 | 26.618 | 26.063 | 27.172 | 24.401 | 13.839 | 2 | 0 | 62.048 | 58.977 | 52.049 | 21.944 | 0 | 0 | 59.201 | 36.397 | [5 empty] | 0 | 23.395 | 9 | 2.5665 | 2.3644 | 1.0741 | 0.90909 | 1.4553 | 56.703
05/15/09 | 2:13 | 0 | 20.114 | 0 | 1 | 0 | 48.151 | 49.112 | 26.642 | 26.161 | 26.691 | 24.45 | 13.839 | 0 | 0 | 61.98 | 58.911 | 51.979 | 21.922 | 0 | 0 | 59.134 | 36.328 | [5 empty] | 0 | 21.99 | 10 | 2.5665 | 2.3644 | 1.0741 | 0.90909 | 1.4553 | 56.703
05/15/09 | 2:14 | 0 | 20.114 | 0 | 1 | 0 | 46.912 | 45.443 | 26.716 | 26.233 | 28.785 | 24.524 | 13.816 | 1 | 0 | 61.98 | 58.954 | 52.025 | 21.969 | 0 | 0 | 59.134 | 36.328 | [5 empty] | 0 | 20.679 | 11 | 2.5732 | 2.3707 | 1.0744 | 0.90909 | 1.4616 | 56.8029
05/15/09 | 2:15 | 0 | 20.114 | 0 | 1 | 0 | 51.313 | 50.627 | 26.836 | 26.233 | 22.498 | 24.524 | 13.791 | 1 | 0 | 62.026 | 58.954 | 52.002 | 21.922 | 0 | 0 | 59.112 | 36.351 | [5 empty] | 0 | 25.08 | 12 | 2.5805 | 2.3777 | 1.0747 | 0.90909 | 1.4686 | 56.9108
05/15/09 | 2:16 | 0 | 20.101 | 0 | 1 | 0 | 42.872 | 47.313 | 26.824 | 26.294 | 30.244 | 24.511 | 13.778 | 0 | 0 | 61.971 | 58.943 | 51.99 | 21.932 | 0 | 0 | 59.146 | 36.316 | [5 empty] | 0 | 16.578 | 13 | 2.5842 | 2.3812 | 1.0748 | 0.90909 | 1.4722 | 56.9667
05/15/09 | 2:17 | 0 | 20.101 | 0 | 1 | 0 | 56.002 | 49.467 | 26.993 | 26.34 | 22.295 | 24.558 | 13.778 | 2 | 0 | 61.971 | 58.899 | 51.99 | 21.91 | 0 | 0 | 59.169 | 36.34 | [5 empty] | 0 | 29.662 | 14 | 2.5842 | 2.3812 | 1.0748 | 0.90909 | 1.4722 | 56.9667
05/15/09 | 2:18 | 0 | 20.101 | 1 | 1 | 0 | 48.573 | 52.151 | 26.993 | 26.414 | 29.425 | 24.631 | 13.753 | 0 | 0 | 61.971 | 58.92 | 52.014 | 21.91 | 0 | 0 | 59.123 | 36.361 | [5 empty] | 0 | 22.159 | 15 | 2.5915 | 2.3882 | 1.0751 | 0.90909 | 1.4791 | 57.0736
05/15/09 | 2:19 | 1 | 20.101 | 0 | 1 | 0 | 51.899 | 47.749 | 27.088 | 26.414 | 25.835 | 24.656 | 13.753 | 1 | 0 | 61.948 | 58.899 | 52.014 | 21.91 | 0 | 0 | 59.1 | 36.385 | [5 empty] | 20.101 | 25.485 | 16 | 2.5915 | 2.3882 | 1.0751 | 0.90909 | 1.4791 | 57.0736
05/15/09 | 2:20 | 0 | 20.126 | 0 | 1 | 0 | 56.366 | 51.026 | 27.159 | 26.534 | 21.066 | 24.727 | 13.728 | 0 | 0 | 61.971 | 58.899 | 52.014 | 21.91 | 0 | 0 | 59.054 | 36.361 | [5 empty] | 0 | 29.832 | 17 | 2.5988 | 2.3951 | 1.0754 | 0.90909 | 1.486 | 57.18
05/15/09 | 2:21 | 0 | 20.101 | 0 | 0 | 0 | 48.963 | 52.817 | 27.258 | 26.559 | 30.364 | 24.801 | 13.728 | 1 | 0 | 61.902 | 58.876 | 52.037 | 21.932 | 0 | 0 | 59.034 | 36.34 | [5 empty] | 0 | 22.404 | 18 | 2.5988 | 2.3951 | 1.0754 | 0.90909 | 1.486 | 57.18
05/15/09 | 2:22 | 0 | 20.076 | 0 | 1 | 0 | 56.613 | 49.423 | 27.304 | 26.605 | 23.474 | 24.776 | 13.703 | 1 | 0 | 61.925 | 58.899 | 52.014 | 21.956 | 0 | 0 | 59.077 | 36.316 | [5 empty] | 0 | 30.008 | 19 | 2.6061 | 2.402 | 1.0757 | 0.90909 | 1.4929 | 57.2858
05/15/09 | 2:23 | 0 | 20.076 | 0 | 0 | 0 | 58.808 | 49.561 | 27.353 | 26.679 | 20.971 | 24.872 | 13.703 | 0 | 0 | 61.925 | 58.899 | 52.014 | 21.932 | 0 | 0 | 59.054 | 36.316 | [5 empty] | 0 | 32.129 | 20 | 2.6061 | 2.402 | 1.0757 | 0.90909 | 1.4929 | 57.2858
05/15/09 | 2:24 | 0 | 20.101 | 0 | 0 | 0 | 58.427 | 49.675 | 27.424 | 26.654 | 19.583 | 24.921 | 13.728 | 0 | 0 | 61.948 | 58.876 | 52.014 | 21.91 | 0 | 0 | 59.054 | 36.292 | [5 empty] | 0 | 31.773 | 21 | 2.5988 | 2.3951 | 1.0754 | 0.90909 | 1.486 | 57.18
05/15/09 | 2:25 | 0 | 20.101 | 0 | 1 | 0 | 50.317 | 51.671 | 27.473 | 26.725 | 31.279 | 24.872 | 13.753 | 0 | 0 | 61.948 | 58.899 | 52.014 | 21.932 | 0 | 0 | 59.034 | 36.316 | [5 empty] | 0 | 23.592 | 22 | 2.5915 | 2.3882 | 1.0751 | 0.90909 | 1.4791 | 57.0736
05/15/09 | 2:26 | 0 | 20.101 | 0 | 1 | 0 | 58.292 | 51.554 | 27.569 | 26.848 | 22.125 | 24.872 | 13.728 | 1 | 0 | 61.948 | 58.876 | 52.06 | 21.932 | 0 | 0 | 59.077 | 36.34 | [5 empty] | 0 | 31.444 | 23 | 2.5988 | 2.3951 | 1.0754 | 0.90909 | 1.486 | 57.18
05/15/09 | 2:27 | 0 | 20.101 | 0 | 0 | 0 | 60.424 | 50.111 | 27.642 | 26.774 | 19.953 | 24.872 | 13.753 | 0 | 0 | 61.971 | 58.854 | 52.06 | 21.932 | 0 | 0 | 59.011 | 36.316 | [5 empty] | 0 | 33.65 | 24 | 2.5915 | 2.3882 | 1.0751 | 0.90909 | 1.4791 | 57.0736
05/15/09 | 2:28 | 0 | 20.126 | 0 | 0 | 0 | 59.773 | 49.698 | 27.642 | 26.824 | 18.791 | 24.945 | 13.703 | 1 | 0 | 61.925 | 58.876 | 52.014 | 21.956 | 0 | 0 | 59.054 | 36.34 | [5 empty] | 0 | 32.949 | 25 | 2.6061 | 2.402 | 1.0757 | 0.90909 | 1.4929 | 57.2858
05/15/09 | 2:29 | 0 | 20.101 | 0 | 0 | 0 | 59.034 | 49.467 | 27.642 | 26.848 | 17.854 | 24.967 | 13.68 | 0 | 0 | 61.88 | 58.808 | 51.967 | 21.885 | 0 | 0 | 59.1 | 36.34 | [5 empty] | 0 | 32.186 | 26 | 2.6128 | 2.4084 | 1.076 | 0.90909 | 1.4993 | 57.3827
05/15/09 | 2:30 | 0 | 20.101 | 0 | 0 | 0 | 58.361 | 49.239 | 27.642 | 26.799 | 17.482 | 24.945 | 13.68 | 0 | 0 | 61.902 | 58.854 | 52.037 | 21.932 | 0 | 0 | 59.077 | 36.316 | [5 empty] | 0 | 31.562 | 27 | 2.6128 | 2.4084 | 1.076 | 0.90909 | 1.4993 | 57.3827
05/15/09 | 2:31 | 0 | 20.101 | 0 | 0 | 0 | 57.688 | 49.01 | 27.714 | 26.824 | 17.062 | 24.921 | 13.655 | 0 | 0 | 61.925 | 58.831 | 52.06 | 21.932 | 0 | 0 | 59.034 | 36.316 | [5 empty] | 0 | 30.864 | 28 | 2.6201 | 2.4153 | 1.0763 | 0.90909 | 1.5062 | 57.4873
05/15/09 | 2:32 | 0 | 20.101 | 0 | 0 | 0 | 57.037 | 48.804 | 27.763 | 26.799 | 17.039 | 24.896 | 13.68 | 0 | 0 | 61.925 | 58.808 | 52.014 | 21.956 | 0 | 0 | 58.988 | 36.292 | [5 empty] | 0 | 30.238 | 29 | 2.6128 | 2.4084 | 1.076 | 0.90909 | 1.4993 | 57.3827
05/15/09 | 2:33 | 0 | 20.076 | 0 | 0 | 0 | 56.366 | 48.597 | 27.858 | 26.799 | 16.742 | 24.921 | 13.703 | 0 | 0 | 61.925 | 58.831 | 51.99 | 21.956 | 0 | 0 | 58.988 | 36.316 | [5 empty] | 0 | 29.567 | 30 | 2.6061 | 2.402 | 1.0757 | 0.90909 | 1.4929 | 57.2858
05/15/09 | 2:34 | 0 | 20.101 | 0 | 0 | 0 | 55.706 | 48.368 | 27.932 | 26.75 | 16.37 | 24.872 | 13.703 | 0 | 0 | 61.948 | 58.787 | 52.06 | 21.91 | 0 | 0 | 59.011 | 36.316 | [5 empty] | 0 | 28.956 | 31 | 2.6061 | 2.402 | 1.0757 | 0.90909 | 1.4929 | 57.2858
05/15/09 | 2:35 | 0 | 20.101 | 0 | 0 | 0 | 55.064 | 48.184 | 27.978 | 26.824 | 16.149 | 24.801 | 13.68 | 0 | 0 | 61.902 | 58.808 | 52.06 | 21.932 | 0 | 0 | 59.054 | 36.34 | [5 empty] | 0 | 28.24 | 32 | 2.6128 | 2.4084 | 1.076 | 0.90909 | 1.4993 | 57.3827
05/15/09 | 2:36 | 0 | 20.114 | 0 | 0 | 0 | 54.478 | 47.966 | 28.089 | 26.787 | 16.064 | 24.859 | 13.69 | 0 | 0 | 61.891 | 58.797 | 52.049 | 21.922 | 0 | 0 | 59.112 | 36.351 | [5 empty] | 0 | 27.691 | 33 | 2.6099 | 2.4056 | 1.0758 | 0.90909 | 1.4965 | 57.3406
05/15/09 | 2:37 | 0 | 20.081 | 0 | 0 | 0 | 53.83 | 47.731 | 28.079 | 26.779 | 15.611 | 24.828 | 13.635 | 0 | 0 | 61.884 | 58.724 | 52.039 | 21.89 | 0 | 0 | 59.036 | 36.32 | [5 empty] | 0 | 27.051 | 34 | 2.6259 | 2.4208 | 1.0765 | 0.90909 | 1.5117 | 57.5707
05/15/09 | 2:38 | 0 | 20.114 | 0 | 0 | 0 | 53.286 | 47.577 | 28.184 | 26.787 | 15.666 | 24.81 | 13.716 | 0 | 0 | 61.891 | 58.776 | 52.025 | 21.944 | 0 | 0 | 58.977 | 36.328 | [5 empty] | 0 | 26.499 | 35 | 2.6023 | 2.3984 | 1.0755 | 0.90909 | 1.4893 | 57.2309
05/15/09 | 2:39 | 0 | 20.081 | 0 | 0 | 0 | 52.66 | 47.318 | 28.224 | 26.73 | 15.191 | 24.756 | 13.683 | 0 | 0 | 61.839 | 58.724 | 51.995 | 21.89 | 0 | 0 | 58.97 | 36.273 | [5 empty] | 0 | 25.93 | 36 | 2.6119 | 2.4075 | 1.0759 | 0.90909 | 1.4985 | 57.3701
05/15/09 | 2:40 | 0 | 20.114 | 0 | 0 | 0 | 52.116 | 47.164 | 28.329 | 26.762 | 14.975 | 24.81 | 13.69 | 0 | 0 | 61.848 | 58.776 | 52.002 | 21.922 | 0 | 0 | 59.043 | 36.28 | [5 empty] | 0 | 25.354 | 37 | 2.6099 | 2.4056 | 1.0758 | 0.90909 | 1.4965 | 57.3406
05/15/09 | 2:41 | 0 | 20.089 | 0 | 0 | 0 | 51.428 | 46.982 | 28.4 | 26.762 | 14.952 | 24.764 | 13.716 | 0 | 0 | 61.868 | 58.753 | 52.002 | 21.969 | 0 | 0 | 59.023 | 36.304 | [5 empty] | 0 | 24.666 | 38 | 2.6023 | 2.3984 | 1.0755 | 0.90909 | 1.4893 | 57.2309
05/15/09 | 2:42 | 0 | 20.056 | 0 | 0 | 0 | 44.932 | 46.72 | 27.839 | 26.971 | 14.671 | 24.756 | 13.658 | 0 | 0 | 61.795 | 58.724 | 51.995 | 21.937 | 0 | 0 | 58.947 | 36.249 | [5 empty] | 0 | 17.961 | 39 | 2.6192 | 2.4145 | 1.0762 | 0.90909 | 1.5054 | 57.4748
05/15/09 | 2:43 | 0 | 20.114 | 0 | 1 | 0 | 42.037 | 48.128 | 27.846 | 27.003 | 29.028 | 24.739 | 13.69 | 0 | 0 | 61.848 | 58.73 | 52.025 | 21.922 | 0 | 0 | 58.931 | 36.28 | [5 empty] | 0 | 15.034 | 40 | 2.6099 | 2.4056 | 1.0758 | 0.90909 | 1.4965 | 57.3406
05/15/09 | 2:44 | 0 | 20.114 | 0 | 1 | 0 | 54.18 | 47.761 | 28.184 | 26.98 | 20.789 | 24.69 | 13.716 | 1 | 0 | 61.825 | 58.708 | 52.002 | 21.944 | 0 | 0 | 58.888 | 36.328 | [5 empty] | 0 | 27.2 | 41 | 2.6023 | 2.3984 | 1.0755 | 0.90909 | 1.4893 | 57.2309
05/15/09 | 2:45 | 0 | 20.114 | 0 | 0 | 0 | 63.527 | 47.53 | 28.4 | 27.003 | 17.841 | 24.644 | 13.741 | 0 | 0 | 61.825 | 58.708 | 51.979 | 21.873 | 0 | 0 | 58.911 | 36.304 | [5 empty] | 0 | 36.524 | 42 | 2.595 | 2.3915 | 1.0752 | 0.90909 | 1.4824 | 57.1248
05/15/09 | 2:46 | 0 | 20.139 | 0 | 0 | 0 | 62.63 | 47.392 | 28.474 | 27.003 | 16.951 | 24.644 | 13.741 | 1 | 0 | 61.848 | 58.708 | 51.979 | 21.922 | 0 | 0 | 58.954 | 36.28 | [5 empty] | 0 | 35.627 | 43 | 2.595 | 2.3915 | 1.0752 | 0.90909 | 1.4824 | 57.1248
05/15/09 | 2:47 | 0 | 20.081 | 0 | 0 | 0 | 61.549 | 47.248 | 28.466 | 26.971 | 16.35 | 24.612 | 13.708 | 0 | 0 | 61.795 | 58.655 | 51.925 | 21.912 | 0 | 0 | 58.858 | 36.225 | [5 empty] | 0 | 34.578 | 44 | 2.6046 | 2.4006 | 1.0756 | 0.90909 | 1.4915 | 57.2647
05/15/09 | 2:48 | 0 | 20.106 | 0 | 0 | 0 | 60.652 | 47.066 | 28.466 | 26.949 | 15.956 | 24.636 | 13.733 | 0 | 0 | 61.772 | 58.655 | 51.904 | 21.866 | 0 | 0 | 58.813 | 36.225 | [5 empty] | 0 | 33.703 | 45 | 2.5974 | 2.3937 | 1.0753 | 0.90909 | 1.4846 | 57.1588
05/15/09 | 2:49 | 0 | 20.063 | 0 | 0 | 0 | 59.808 | 46.935 | 28.449 | 27.003 | 15.666 | 24.69 | 13.741 | 0 | 0 | 61.756 | 58.708 | 51.925 | 21.866 | 0 | 0 | 58.813 | 36.225 | [5 empty] | 0 | 32.805 | 46 | 2.595 | 2.3915 | 1.0752 | 0.90909 | 1.4824 | 57.1248
05/15/09 | 2:50 | 0 | 20.081 | 0 | 0 | 0 | 59.013 | 46.743 | 28.488 | 26.971 | 15.684 | 24.612 | 13.708 | 0 | 0 | 61.75 | 58.655 | 51.904 | 21.89 | 0 | 0 | 58.813 | 36.225 | [5 empty] | 0 | 32.042 | 47 | 2.6046 | 2.4006 | 1.0756 | 0.90909 | 1.4915 | 57.2647
05/15/09 | 2:51 | 0 | 20.114 | 0 | 0 | 0 | 58.372 | 46.592 | 28.569 | 27.003 | 15.199 | 24.69 | 13.766 | 0 | 0 | 61.779 | 58.685 | 51.934 | 21.944 | 0 | 0 | 58.865 | 36.232 | [5 empty] | 0 | 31.369 | 48 | 2.5877 | 2.3846 | 1.075 | 0.90909 | 1.4755 | 57.0181
05/15/09 | 2:52 | 0 | 20.139 | 0 | 0 | 0 | 57.722 | 46.407 | 28.643 | 26.956 | 15.199 | 24.644 | 13.741 | 0 | 0 | 61.779 | 58.662 | 51.955 | 21.922 | 0 | 0 | 58.776 | 36.232 | [5 empty] | 0 | 30.766 | 49 | 2.595 | 2.3915 | 1.0752 | 0.90909 | 1.4824 | 57.1248
05/15/09 | 2:53 | 0 | 20.114 | 0 | 0 | 0 | 57.071 | 46.246 | 28.665 | 26.98 | 15.05 | 24.595 | 13.766 | 0 | 0 | 61.756 | 58.641 | 51.934 | 21.922 | 0 | 0 | 58.776 | 36.186 | [5 empty] | 0 | 30.091 | 50 | 2.5877 | 2.3846 | 1.075 | 0.90909 | 1.4755 | 57.0181
05/15/09 | 2:54 | 0 | 20.114 | 0 | 0 | 0 | 56.467 | 46.085 | 28.739 | 26.956 | 14.779 | 24.595 | 13.766 | 0 | 0 | 61.734 | 58.619 | 51.911 | 21.944 | 0 | 0 | 58.797 | 36.256 | [5 empty] | 0 | 29.511 | 51 | 2.5877 | 2.3846 | 1.075 | 0.90909 | 1.4755 | 57.0181
05/15/09 | 2:55 | 0 | 20.081 | 0 | 0 | 0 | 55.846 | 45.896 | 28.731 | 26.949 | 14.671 | 24.514 | 13.733 | 0 | 0 | 61.704 | 58.612 | 51.904 | 21.89 | 0 | 0 | 58.767 | 36.225 | [5 empty] | 0 | 28.897 | 52 | 2.5974 | 2.3937 | 1.0753 | 0.90909 | 1.4846 | 57.1588
05/15/09 | 2:56 | 0 | 20.139 | 0 | 0 | 0 | 55.235 | 45.742 | 28.785 | 26.956 | 14.507 | 24.45 | 13.741 | 0 | 0 | 61.69 | 58.596 | 51.911 | 21.922 | 0 | 0 | 58.797 | 36.21 | [5 empty] | 0 | 28.279 | 53 | 2.595 | 2.3915 | 1.0752 | 0.90909 | 1.4824 | 57.1248
05/15/09 | 2:57 | 0 | 20.031 | 0 | 0 | 0 | 54.586 | 45.527 | 28.851 | 26.924 | 14.352 | 24.418 | 13.741 | 0 | 0 | 61.69 | 58.596 | 51.864 | 21.897 | 0 | 0 | 58.776 | 36.186 | [5 empty] | 0 | 27.662 | 54 | 2.595 | 2.3915 | 1.0752 | 0.90909 | 1.4824 | 57.1248
05/15/09 | 2:58 | 0 | 20.089 | 0 | 0 | 0 | 53.998 | 45.399 | 28.908 | 26.907 | 14.259 | 24.354 | 13.766 | 0 | 0 | 61.69 | 58.573 | 51.864 | 21.897 | 0 | 0 | 58.776 | 36.186 | [5 empty] | 0 | 27.091 | 55 | 2.5877 | 2.3846 | 1.075 | 0.90909 | 1.4755 | 57.0181
05/15/09 | 2:59 | 0 | 20.056 | 0 | 0 | 0 | 53.346 | 45.208 | 28.898 | 26.875 | 14.178 | 24.273 | 13.758 | 0 | 0 | 61.638 | 58.52 | 51.834 | 21.89 | 0 | 0 | 58.701 | 36.155 | [5 empty] | 0 | 26.471 | 56 | 2.5901 | 2.3868 | 1.075 | 0.90909 | 1.4777 | 57.0523
05/15/09 | 3:00 | 0 | 20.089 | 0 | 1 | 0 | 46.75 | 44.641 | 28.689 | 27.101 | 14.012 | 24.305 | 13.741 | 0 | 0 | 61.667 | 58.573 | 51.911 | 21.873 | 0 | 0 | 58.685 | 36.186 | [5 empty] | 0 | 19.649 | 57 | 2.595 | 2.3915 | 1.0752 | 0.90909 | 1.4824 | 57.1248
05/15/09 | 3:01 | 0 | 20.081 | 0 | 1 | 0 | 41.301 | 42.43 | 29.187 | 27.189 | 27.358 | 24.273 | 13.708 | 0 | 0 | 61.638 | 58.5 | 51.857 | 21.841 | 0 | 0 | 58.589 | 36.108 | [5 empty] | 0 | 14.112 | 58 | 2.6046 | 2.4006 | 1.0756 | 0.90909 | 1.4915 | 57.2647
05/15/09 | 3:02 | 1 | 20.081 | 1 | 1 | 0 | 57.065 | 45 | 29.043 | 27.598 | 19.809 | 24.249 | 13.683 | 1 | 0 | 61.638 | 58.52 | 51.787 | 21.866 | 0 | 0 | 58.589 | 36.155 | [5 empty] | 20.081 | 29.467 | 59 | 2.6119 | 2.4075 | 1.0759 | 0.90909 | 1.4985 | 57.3701
05/15/09 | 3:03 | 0 | 20.089 | 0 | 0 | 0 | 51.841 | 45.581 | 28.739 | 27.966 | 26.667 | 24.259 | 13.766 | 0 | 0 | 61.645 | 58.53 | 51.818 | 21.897 | 0 | 0 | 58.619 | 36.21 | [5 empty] | 0 | 23.875 | 60 | 2.5877 | 2.3846 | 1.075 | 0.90909 | 1.4755 | 57.0181
05/15/09 | 3:04 | 0 | 20.089 | 0 | 1 | 0 | 52.163 | 43.683 | 28.015 | 28.52 | 24.57 | 24.21 | 13.766 | 1 | 0 | 61.622 | 58.507 | 51.818 | 21.873 | 0 | 0 | 58.641 | 36.21 | [5 empty] | 0 | 23.643 | 61 | 2.5877 | 2.3846 | 1.075 | 0.90909 | 1.4755 | 57.0181
05/15/09 | 3:05 | 0 | 20.114 | 0 | 1 | 0 | 53.309 | 50.076 | 27.341 | 28.643 | 19.372 | 24.259 | 13.766 | 0 | 0 | 61.622 | 58.507 | 51.773 | 21.873 | 0 | 0 | 58.662 | 36.186 | [5 empty] | 0 | 24.666 | 62 | 2.5877 | 2.3846 | 1.075 | 0.90909 | 1.4755 | 57.0181
05/15/09 | 3:06 | 0 | 20.089 | 0 | 1 | 0 | 45.604 | 51.108 | 26.98 | 28.376 | 29.653 | 24.234 | 13.741 | 1 | 0 | 61.622 | 58.484 | 51.75 | 21.873 | 0 | 0 | 58.641 | 36.163 | [5 empty] | 0 | 17.228 | 63 | 2.595 | 2.3915 | 1.0752 | 0.90909 | 1.4824 | 57.1248
05/15/09 | 3:07 | 0 | 20.056 | 0 | 1 | 0 | 55.181 | 51.743 | 26.73 | 27.669 | 21.238 | 24.202 | 13.708 | 1 | 0 | 61.569 | 58.454 | 51.696 | 21.866 | 0 | 0 | 58.612 | 36.155 | [5 empty] | 0 | 27.512 | 64 | 2.6046 | 2.4006 | 1.0756 | 0.90909 | 1.4915 | 57.2647
05/15/09 | 3:08 | 0 | 20.031 | 0 | 1 | 1 | 45.665 | 52.546 | 26.561 | 27.213 | 29.236 | 24.249 | 13.683 | 0 | 0 | 61.549 | 58.477 | 51.72 | 21.866 | 0 | 0 | 58.612 | 36.155 | [5 empty] | 0 | 18.452 | 65 | 2.6119 | 2.4075 | 1.0759 | 0.90909 | 1.4985 | 57.3701
05/15/09 | 3:09 | 0 | 20.056 | 0 | 1 | 0 | 54.495 | 50.436 | 26.561 | 26.659 | 23.285 | 24.202 | 13.708 | 1 | 0 | 61.569 | 58.454 | 51.696 | 21.866 | 0 | 0 | 58.566 | 36.131 | [5 empty] | 0 | 27.836 | 0 | 2.6046 | 2.4006 | 1.0756 | 0.90909 | 1.4915 | 57.2647
05/15/09 | 3:10 | 0 | 20.081 | 0 | 1 | 0 | 46.102 | 52.728 | 26.49 | 26.441 | 28.753 | 24.249 | 13.708 | 0 | 0 | 61.569 | 58.454 | 51.673 | 21.89 | 0 | 0 | 58.589 | 36.131 | [5 empty] | 0 | 19.661 | 1 | 2.6046 | 2.4006 | 1.0756 | 0.90909 | 1.4915 | 57.2647
05/15/09 | 3:11 | 0 | 20.056 | 0 | 2 | 0 | 53.279 | 49.105 | 26.441 | 26.296 | 25.068 | 24.249 | 13.733 | 1 | 0 | 61.592 | 58.454 | 51.629 | 21.89 | 0 | 0 | 58.543 | 36.108 | [5 empty] | 0 | 26.983 | 2 | 2.5974 | 2.3937 | 1.0753 | 0.90909 | 1.4846 | 57.1588
05/15/09 | 3:12 | 1 | 20.056 | 0 | 0 | 0 | 48.578 | 51.673 | 26.466 | 26.176 | 27.38 | 24.249 | 13.708 | 1 | 0 | 61.569 | 58.432 | 51.65 | 21.817 | 0 | 0 | 58.632 | 36.155 | [5 empty] | 20.056 | 22.402 | 3 | 2.6046 | 2.4006 | 1.0756 | 0.90909 | 1.4915 | 57.2647
05/15/09 | 3:13 | 0 | 20.056 | 0 | 2 | 0 | 50.137 | 48.074 | 26.466 | 26.13 | 26.9 | 24.249 | 13.683 | 1 | 0 | 61.569 | 58.454 | 51.65 | 21.866 | 0 | 0 | 58.678 | 36.179 | [5 empty] | 0 | 24.007 | 4 | 2.6119 | 2.4075 | 1.0759 | 0.90909 | 1.4985 | 57.3701
05/15/09 | 3:14 | 0 | 20.056 | 0 | 1 | 0 | 48.625 | 51.582 | 26.49 | 26.105 | 26.394 | 24.298 | 13.708 | 0 | 0 | 61.569 | 58.432 | 51.605 | 21.841 | 0 | 0 | 58.612 | 36.201 | [5 empty] | 0 | 22.52 | 5 | 2.6046 | 2.4006 | 1.0756 | 0.90909 | 1.4915 | 57.2647
05/15/09 | 3:15 | 0 | 20.056 | 1 | 1 | 0 | 47.798 | 48.074 | 26.466 | 26.105 | 28.513 | 24.298 | 13.708 | 1 | 0 | 61.592 | 58.432 | 51.582 | 21.841 | 0 | 0 | 58.589 | 36.201 | [5 empty] | 0 | 21.693 | 6 | 2.6046 | 2.4006 | 1.0756 | 0.90909 | 1.4915 | 57.2647
05/15/09 | 3:16 | 0 | 20.081 | 0 | 1 | 0 | 48.417 | 50.641 | 26.441 | 26.081 | 22.996 | 24.347 | 13.733 | 1 | 0 | 61.638 | 58.454 | 51.65 | 21.866 | 0 | 0 | 58.612 | 36.201 | [5 empty] | 0 | 22.336 | 7 | 2.5974 | 2.3937 | 1.0753 | 0.90909 | 1.4846 | 57.1588
05/15/09 | 3:17 | 0 | 20.121 | 0 | 2 | 0 | 45.198 | 46.986 | 26.385 | 26.095 | 30.19 | 24.408 | 13.748 | 1 | 0 | 61.606 | 58.468 | 51.619 | 21.905 | 0 | 0 | 58.646 | 36.215 | [5 empty] | 0 | 19.103 | 8 | 2.593 | 2.3896 | 1.0752 | 0.90909 | 1.4805 | 57.095
05/15/09 | 3:18 | 0 | 20.096 | 0 | 1 | 0 | 49.211 | 50.174 | 26.385 | 26.071 | 22.336 | 24.408 | 13.625 | 1 | 0 | 61.606 | 58.468 | 51.596 | 21.905 | 0 | 0 | 58.646 | 36.215 | [5 empty] | 0 | 23.14 | 9 | 2.6288 | 2.4236 | 1.0766 | 0.90909 | 1.5145 | 57.6122
05/15/09 | 3:19 | 1 | 20.096 | 0 | 2 | 0 | 44.489 | 46.048 | 26.385 | 26 | 30.119 | 24.384 | 13.673 | 1 | 0 | 61.629 | 58.445 | 51.573 | 21.88 | 0 | 0 | 58.625 | 36.17 | [5 empty] | 20.096 | 18.489 | 10 | 2.6148 | 2.4103 | 1.076 | 0.90909 | 1.5012 | 57.412
05/15/09 | 3:20 | 0 | 20.129 | 0 | 1 | 0 | 49.493 | 49.724 | 26.416 | 26.007 | 22.201 | 24.465 | 13.731 | 0 | 0 | 61.613 | 58.475 | 51.603 | 21.937 | 0 | 0 | 58.655 | 36.177 | [5 empty] | 0 | 23.486 | 11 | 2.5979 | 2.3943 | 1.0754 | 0.90909 | 1.4852 | 57.1673
05/15/09 | 3:21 | 0 | 20.096 | 0 | 1 | 0 | 43.549 | 45.588 | 26.36 | 25.975 | 30.384 | 24.408 | 13.625 | 1 | 0 | 61.606 | 58.422 | 51.573 | 21.905 | 0 | 0 | 58.603 | 36.122 | [5 empty] | 0 | 17.574 | 12 | 2.6288 | 2.4236 | 1.0766 | 0.90909 | 1.5145 | 57.6122
05/15/09 | 3:22 | 0 | 20.096 | 0 | 2 | 0 | 50.679 | 49.99 | 26.409 | 25.951 | 22.096 | 24.457 | 13.65 | 1 | 0 | 61.583 | 58.422 | 51.528 | 21.88 | 0 | 0 | 58.514 | 36.098 | [5 empty] | 0 | 24.728 | 13 | 2.6215 | 2.4167 | 1.0763 | 0.90909 | 1.5076 | 57.5082
05/15/09 | 3:23 | 0 | 20.096 | 0 | 1 | 0 | 41.879 | 45.152 | 26.409 | 25.975 | 30.045 | 24.482 | 13.65 | 1 | 0 | 61.606 | 58.4 | 51.549 | 21.88 | 0 | 0 | 58.491 | 36.146 | [5 empty] | 0 | 15.904 | 14 | 2.6215 | 2.4167 | 1.0763 | 0.90909 | 1.5076 | 57.5082
05/15/09 | 3:24 | 0 | 20.096 | 0 | 1 | 0 | 53.064 | 50.265 | 26.456 | 26 | 23.18 | 24.433 | 13.65 | 1 | 0 | 61.583 | 58.379 | 51.549 | 21.905 | 0 | 0 | 58.557 | 36.122 | [5 empty] | 0 | 27.064 | 15 | 2.6215 | 2.4167 | 1.0763 | 0.90909 | 1.5076 | 57.5082
05/15/09 | 3:25 | 0 | 20.096 | 0 | 1 | 0 | 41.669 | 46.482 | 26.554 | 26 | 30.045 | 24.506 | 13.625 | 0 | 0 | 61.54 | 58.4 | 51.505 | 21.905 | 0 | 0 | 58.557 | 36.098 | [5 empty] | 0 | 15.669 | 16 | 2.6288 | 2.4236 | 1.0766 | 0.90909 | 1.5145 | 57.6122
05/15/09 | 3:26 | 0 | 20.096 | 0 | 1 | 0 | 54.852 | 49.715 | 26.6 | 26.024 | 24.362 | 24.528 | 13.65 | 2 | 0 | 61.583 | 58.4 | 51.505 | 21.927 | 0 | 0 | 58.58 | 36.146 | [5 empty] | 0 | 28.828 | 17 | 2.6215 | 2.4167 | 1.0763 | 0.90909 | 1.5076 | 57.5082
05/15/09 | 3:27 | 1 | 20.096 | 1 | 1 | 0 | 44.111 | 49.418 | 26.625 | 26.071 | 30.045 | 24.553 | 13.65 | 0 | 0 | 61.562 | 58.379 | 51.505 | 21.88 | 0 | 0 | 58.514 | 36.146 | [5 empty] | 20.096 | 18.04 | 18 | 2.6215 | 2.4167 | 1.0763 | 0.90909 | 1.5076 | 57.5082
05/15/09 | 3:28 | 0 | 20.121 | 0 | 1 | 0 | 54.784 | 47.308 | 26.721 | 26.144 | 24.168 | 24.482 | 13.6 | 1 | 0 | 61.54 | 58.379 | 51.505 | 21.905 | 0 | 0 | 58.557 | 36.122 | [5 empty] | 0 | 28.64 | 19 | 2.6361 | 2.4305 | 1.0769 | 0.90909 | 1.5214 | 57.7156
05/15/09 | 3:29 | 0 | 20.096 | 0 | 1 | 0 | 52.765 | 52.009 | 26.745 | 26.215 | 26.434 | 24.553 | 13.625 | 1 | 0 | 61.562 | 58.356 | 51.458 | 21.905 | 0 | 0 | 58.514 | 36.122 | [5 empty] | 0 | 26.55 | 20 | 2.6288 | 2.4236 | 1.0766 | 0.90909 | 1.5145 | 57.6122
05/15/09 | 3:30 | 0 | 20.096 | 0 | 1 | 0 | 46.575 | 48.935 | 26.865 | 26.24 | 29.66 | 24.577 | 13.625 | 0 | 0 | 61.517 | 58.356 | 51.482 | 21.88 | 0 | 0 | 58.491 | 36.17 | [5 empty] | 0 | 20.335 | 21 | 2.6288 | 2.4236 | 1.0766 | 0.90909 | 1.5145 | 57.6122
05/15/09 | 3:31 | 0 | 20.096 | 0 | 1 | 0 | 57.325 | 49.348 | 26.985 | 26.311 | 22.314 | 24.577 | 13.625 | 1 | 0 | 61.54 | 58.356 | 51.505 | 21.905 | 0 | 0 | 58.468 | 36.17 | [5 empty] | 0 | 31.014 | 22 | 2.6288 | 2.4236 | 1.0766 | 0.90909 | 1.5145 | 57.6122
05/15/09 | 3:32 | 0 | 20.096 | 0 | 0 | 0 | 54.646 | 52.077 | 27.108 | 26.336 | 28.792 | 24.602 | 13.575 | 1 | 0 | 61.517 | 58.356 | 51.505 | 21.905 | 0 | 0 | 58.422 | 36.17 | [5 empty] | 0 | 28.31 | 23 | 2.6434 | 2.4374 | 1.0772 | 0.90909 | 1.5283 | 57.8184
05/15/09 | 3:33 | 0 | 20.096 | 0 | 1 | 0 | 50.198 | 51.458 | 27.179 | 26.385 | 26.721 | 24.602 | 13.6 | 0 | 0 | 61.517 | 58.333 | 51.482 | 21.927 | 0 | 0 | 58.4 | 36.146 | [5 empty] | 0 | 23.813 | 24 | 2.6361 | 2.4305 | 1.0769 | 0.90909 | 1.5214 | 57.7156
05/15/09 | 3:34 | 0 | 20.096 | 0 | 1 | 0 | 58.826 | 49.486 | 27.253 | 26.48 | 20.627 | 24.651 | 13.527 | 1 | 0 | 61.494 | 58.356 | 51.482 | 21.927 | 0 | 0 | 58.4 | 36.146 | [5 empty] | 0 | 32.346 | 25 | 2.6573 | 2.4507 | 1.0778 | 0.90909 | 1.5416 | 58.0143
05/15/09 | 3:35 | 0 | 20.096 | 0 | 0 | 0 | 58.714 | 49.647 | 27.348 | 26.48 | 19.478 | 24.602 | 13.527 | 0 | 0 | 61.517 | 58.333 | 51.528 | 21.905 | 0 | 0 | 58.4 | 36.194 | [5 empty] | 0 | 32.234 | 26 | 2.6573 | 2.4507 | 1.0778 | 0.90909 | 1.5416 | 58.0143
05/15/09 | 3:36 | 0 | 20.071 | 0 | 0 | 0 | 55.701 | 49.967 | 27.383 | 26.517 | 29.43 | 24.614 | 13.514 | 0 | 0 | 61.48 | 58.297 | 51.491 | 21.915 | 0 | 0 | 58.388 | 36.134 | [5 empty] | 0 | 29.184 | 27 | 2.6611 | 2.4543 | 1.0779 | 0.90909 | 1.5452 | 58.067
05/15/09 | 3:37 | 0 | 20.016 | 0 | 1 | 0 | 52.368 | 52.576 | 27.39 | 26.571 | 23.15 | 24.524 | 13.497 | 1 | 0 | 61.441 | 58.258 | 51.451 | 21.851 | 0 | 0 | 58.327 | 36.069 | [5 empty] | 0 | 25.797 | 28 | 2.6661 | 2.459 | 1.0781 | 0.90909 | 1.5499 | 58.1357
05/15/09 | 3:38 | 0 | 20.041 | 0 | 0 | 0 | 61.802 | 50.786 | 27.535 | 26.595 | 20.111 | 24.573 | 13.447 | 1 | 0 | 61.441 | 58.258 | 51.474 | 21.851 | 0 | 0 | 58.349 | 36.045 | [5 empty] | 0 | 35.207 | 29 | 2.6806 | 2.4729 | 1.0787 | 0.90909 | 1.5638 | 58.3362
05/15/09 | 3:39 | 0 | 20.016 | 0 | 0 | 0 | 61.823 | 50.006 | 27.535 | 26.645 | 18.535 | 24.597 | 13.421 | 0 | 0 | 61.464 | 58.238 | 51.428 | 21.826 | 0 | 0 | 58.327 | 36.069 | [5 empty] | 0 | 35.178 | 30 | 2.6882 | 2.4801 | 1.079 | 0.90909 | 1.571 | 58.4396
05/15/09 | 3:40 | 0 | 20.071 | 0 | 0 | 0 | 61.044 | 49.759 | 27.589 | 26.625 | 17.947 | 24.627 | 13.477 | 0 | 0 | 61.469 | 58.285 | 51.435 | 21.88 | 0 | 0 | 58.308 | 36.122 | [5 empty] | 0 | 34.419 | 31 | 2.6719 | 2.4646 | 1.0784 | 0.90909 | 1.5555 | 58.2161
05/15/09 | 3:41 | 0 | 20.071 | 0 | 0 | 0 | 60.282 | 49.507 | 27.635 | 26.649 | 16.933 | 24.602 | 13.477 | 0 | 0 | 61.469 | 58.265 | 51.456 | 21.856 | 0 | 0 | 58.285 | 36.146 | [5 empty] | 0 | 33.633 | 32 | 2.6719 | 2.4646 | 1.0784 | 0.90909 | 1.5555 | 58.2161
05/15/09 | 3:42 | 0 | 20.071 | 0 | 0 | 0 | 59.52 | 49.302 | 27.613 | 26.674 | 16.908 | 24.602 | 13.527 | 0 | 0 | 61.469 | 58.242 | 51.479 | 21.88 | 0 | 0 | 58.285 | 36.122 | [5 empty] | 0 | 32.846 | 33 | 2.6573 | 2.4507 | 1.0778 | 0.90909 | 1.5416 | 58.0143
05/15/09 | 3:43 | 0 | 20.046 | 0 | 0 | 0 | 58.824 | 49.094 | 27.66 | 26.649 | 16.094 | 24.602 | 13.426 | 0 | 0 | 61.425 | 58.242 | 51.456 | 21.88 | 0 | 0 | 58.308 | 36.098 | [5 empty] | 0 | 32.175 | 34 | 2.6867 | 2.4787 | 1.079 | 0.90909 | 1.5696 | 58.4198
05/15/09 | 3:44 | 0 | 20.071 | 0 | 0 | 0 | 58.13 | 48.888 | 27.758 | 26.649 | 16.416 | 24.602 | 13.477 | 0 | 0 | 61.448 | 58.265 | 51.479 | 21.88 | 0 | 0 | 58.308 | 36.074 | [5 empty] | 0 | 31.481 | 35 | 2.6719 | 2.4646 | 1.0784 | 0.90909 | 1.5555 | 58.2161
05/15/09 | 3:45 | 0 | 20.046 | 0 | 0 | 0 | 57.411 | 48.66 | 27.78 | 26.649 | 16.069 | 24.504 | 13.401 | 0 | 0 | 61.425 | 58.242 | 51.479 | 21.856 | 0 | 0 | 58.285 | 36.122 | [5 empty] | 0 | 30.762 | 36 | 2.694 | 2.4856 | 1.0793 | 0.90909 | 1.5765 | 58.5188
05/15/09 | 3:46 | 0 | 20.016 | 0 | 0 | 0 | 56.668 | 48.424 | 27.824 | 26.571 | 15.744 | 24.524 | 13.447 | 0 | 0 | 61.398 | 58.215 | 51.451 | 21.851 | 0 | 0 | 58.215 | 36.117 | [5 empty] | 0 | 30.097 | 37 | 2.6806 | 2.4729 | 1.0787 | 0.90909 | 1.5638 | 58.3362
05/15/09 | 3:47 | 0 | 20.016 | 0 | 0 | 0 | 56.061 | 48.195 | 27.92 | 26.595 | 15.521 | 24.474 | 13.497 | 0 | 0 | 61.398 | 58.192 | 51.428 | 21.851 | 0 | 0 | 58.146 | 36.093 | [5 empty] | 0 | 29.466 | 38 | 2.6661 | 2.459 | 1.0781 | 0.90909 | 1.5499 | 58.1357
05/15/09 | 3:48 | 0 | 20.046 | 0 | 0 | 0 | 55.4 | 48.041 | 27.998 | 26.6 | 15.699 | 24.457 | 13.527 | 0 | 0 | 61.425 | 58.196 | 51.479 | 21.856 | 0 | 0 | 58.219 | 36.074 | [5 empty] | 0 | 28.8 | 39 | 2.6573 | 2.4507 | 1.0778 | 0.90909 | 1.5416 | 58.0143
05/15/09 | 3:49 | 0 | 20.016 | 0 | 0 | 0 | 54.754 | 47.782 | 28.04 | 26.571 | 15.495 | 24.428 | 13.472 | 0 | 0 | 61.398 | 58.169 | 51.451 | 21.851 | 0 | 0 | 58.238 | 36.069 | [5 empty] | 0 | 28.183 | 40 | 2.6734 | 2.466 | 1.0784 | 0.90909 | 1.5569 | 58.2362
05/15/09 | 3:50 | 0 | 20.046 | 0 | 0 | 0 | 54.14 | 47.628 | 28.143 | 26.649 | 14.885 | 24.482 | 13.477 | 0 | 0 | 61.38 | 58.196 | 51.456 | 21.88 | 0 | 0 | 58.285 | 36.074 | [5 empty] | 0 | 27.491 | 41 | 2.6719 | 2.4646 | 1.0784 | 0.90909 | 1.5555 | 58.2161
05/15/09 | 3:51 | 0 | 20.046 | 0 | 0 | 0 | 53.519 | 47.42 | 28.189 | 26.625 | 14.834 | 24.433 | 13.477 | 0 | 0 | 61.403 | 58.174 | 51.456 | 21.856 | 0 | 0 | 58.285 | 36.05 | [5 empty] | 0 | 26.894 | 42 | 2.6719 | 2.4646 | 1.0784 | 0.90909 | 1.5555 | 58.2161
05/15/09 | 3:52 | 0 | 20.046 | 0 | 0 | 0 | 52.924 | 47.262 | 28.214 | 26.625 | 14.736 | 24.433 | 13.426 | 0 | 0 | 61.38 | 58.196 | 51.456 | 21.831 | 0 | 0 | 58.308 | 36.005 | [5 empty] | 0 | 26.299 | 43 | 2.6867 | 2.4787 | 1.079 | 0.90909 | 1.5696 | 58.4198
05/15/09 | 3:53 | 0 | 20.046 | 0 | 0 | 0 | 48.384 | 47.054 | 28.023 | 26.721 | 14.661 | 24.359 | 13.527 | 0 | 0 | 61.334 | 58.151 | 51.479 | 21.856 | 0 | 0 | 58.219 | 35.981 | [5 empty] | 0 | 21.663 | 44 | 2.6573 | 2.4507 | 1.0778 | 0.90909 | 1.5416 | 58.0143
05/15/09 | 3:54 | 0 | 20.016 | 0 | 1 | 0 | 44.152 | 47.644 | 27.775 | 26.811 | 27.005 | 24.308 | 13.472 | 0 | 0 | 61.33 | 58.123 | 51.428 | 21.826 | 0 | 0 | 58.146 | 35.952 | [5 empty] | 0 | 17.341 | 45 | 2.6734 | 2.466 | 1.0784 | 0.90909 | 1.5569 | 58.2362
05/15/09 | 3:55 | 1 | 20.046 | 0 | 1 | 0 | 45.38 | 47.948 | 28.069 | 26.816 | 23.879 | 24.313 | 13.502 | 1 | 0 | 61.357 | 58.13 | 51.435 | 21.88 | 0 | 0 | 58.196 | 35.981 | [5 empty] | 20.046 | 18.564 | 46 | 2.6646 | 2.4576 | 1.0781 | 0.90909 | 1.5486 | 58.1155
05/15/09 | 3:56 | 0 | 20.016 | 0 | 0 | 0 | 62.137 | 47.999 | 28.39 | 26.897 | 18.273 | 24.342 | 13.459 | 0 | 0 | 61.318 | 58.112 | 51.393 | 21.885 | 0 | 0 | 58.178 | 35.94 | [5 empty] | 0 | 35.24 | 47 | 2.6771 | 2.4695 | 1.0786 | 0.90909 | 1.5605 | 58.2883
05/15/09 | 3:57 | 0 | 20.053 | 0 | 0 | 0 | 62.774 | 48.207 | 28.557 | 26.919 | 16.891 | 24.295 | 13.459 | 1 | 0 | 61.318 | 58.135 | 51.346 | 21.863 | 0 | 0 | 58.112 | 35.986 | [5 empty] | 0 | 35.855 | 48 | 2.6771 | 2.4695 | 1.0786 | 0.90909 | 1.5605 | 58.2883
05/15/09 | 3:58 | 0 | 19.996 | 0 | 0 | 0 | 61.802 | 48.083 | 28.525 | 26.887 | 15.304 | 24.286 | 13.401 | 0 | 0 | 61.266 | 58.082 | 51.386 | 21.782 | 0 | 0 | 58.105 | 35.93 | [5 empty] | 0 | 34.915 | 49 | 2.694 | 2.4856 | 1.0793 | 0.90909 | 1.5765 | 58.5188
05/15/09 | 3:59 | 0 | 20.053 | 0 | 0 | 0 | 60.937 | 47.952 | 28.606 | 26.897 | 14.965 | 24.295 | 13.434 | 0 | 0 | 61.318 | 58.089 | 51.393 | 21.814 | 0 | 0 | 58.155 | 35.962 | [5 empty] | 0 | 34.04 | 50 | 2.6844 | 2.4765 | 1.0789 | 0.90909 | 1.5674 | 58.388
05/15/09 | 4:00 | 0 | 19.996 | 0 | 0 | 0 | 60.077 | 47.74 | 28.525 | 26.865 | 14.907 | 24.264 | 13.328 | 0 | 0 | 61.243 | 58.06 | 51.339 | 21.807 | 0 | 0 | 58.082 | 35.93 | [5 empty] | 0 | 33.212 | 51 | 2.7153 | 2.5058 | 1.0801 | 0.90909 | 1.5967 | 58.8048
05/15/09 | 4:01 | 0 | 19.996 | 0 | 0 | 0 | 59.36 | 47.556 | 28.55 | 26.865 | 15.008 | 24.215 | 13.426 | 0 | 0 | 61.266 | 58.06 | 51.316 | 21.853 | 0 | 0 | 58.06 | 35.93 | [5 empty] | 0 | 32.495 | 52 | 2.6867 | 2.4787 | 1.079 | 0.90909 | 1.5696 | 58.4198
05/15/09 | 4:02 | 0 | 19.996 | 0 | 0 | 0 | 58.621 | 47.35 | 28.599 | 26.816 | 14.784 | 24.215 | 13.426 | 0 | 0 | 61.243 | 58.037 | 51.316 | 21.831 | 0 | 0 | 57.991 | 35.93 | [5 empty] | 0 | 31.805 | 53 | 2.6867 | 2.4787 | 1.079 | 0.90909 | 1.5696 | 58.4198
05/15/09 | 4:03 | 0 | 19.996 | 0 | 0 | 0 | 57.948 | 47.189 | 28.599 | 26.865 | 14.588 | 24.215 | 13.376 | 0 | 0 | 61.243 | 58.06 | 51.316 | 21.831 | 0 | 0 | 57.971 | 35.93 | [5 empty] | 0 | 31.083 | 54 | 2.7013 | 2.4925 | 1.0796 | 0.90909 | 1.5834 | 58.6172
05/15/09 | 4:04 | 0 | 19.996 | 0 | 0 | 0 | 57.297 | 47.007 | 28.645 | 26.841 | 14.588 | 24.19 | 13.401 | 0 | 0 | 61.22 | 58.037 | 51.316 | 21.831 | 0 | 0 | 58.037 | 35.978 | [5 empty] | 0 | 30.456 | 55 | 2.694 | 2.4856 | 1.0793 | 0.90909 | 1.5765 | 58.5188
05/15/09 | 4:05 | 0 | 20.053 | 0 | 0 | 0 | 56.722 | 46.853 | 28.702 | 26.848 | 14.668 | 24.222 | 13.509 | 0 | 0 | 61.25 | 58.021 | 51.346 | 21.863 | 0 | 0 | 58.066 | 36.033 | [5 empty] | 0 | 29.874 | 56 | 2.6626 | 2.4557 | 1.078 | 0.90909 | 1.5466 | 58.0872
05/15/09 | 4:06 | 0 | 19.996 | 0 | 0 | 0 | 55.993 | 46.638 | 28.768 | 26.816 | 14.538 | 24.166 | 13.477 | 0 | 0 | 61.22 | 57.991 | 51.316 | 21.782 | 0 | 0 | 58.014 | 36.026 | [5 empty] | 0 | 29.177 | 57 | 2.6719 | 2.4646 | 1.0784 | 0.90909 | 1.5555 | 58.2161
05/15/09 | 4:07 | 0 | 19.996 | 0 | 0 | 0 | 55.328 | 46.48 | 28.743 | 26.841 | 14.191 | 24.166 | 13.401 | 0 | 0 | 61.174 | 58.014 | 51.316 | 21.831 | 0 | 0 | 58.014 | 35.954 | [5 empty] | 0 | 28.487 | 58 | 2.694 | 2.4856 | 1.0793 | 0.90909 | 1.5765 | 58.5188
05/15/09 | 4:08 | 0 | 19.996 | 0 | 0 | 0 | 54.642 | 46.295 | 28.839 | 26.792 | 13.897 | 24.119 | 13.401 | 0 | 0 | 61.197 | 57.971 | 51.339 | 21.782 | 0 | 0 | 57.991 | 35.909 | [5 empty] | 0 | 27.85 | 59 | 2.694 | 2.4856 | 1.0793 | 0.90909 | 1.5765 | 58.5188
05/15/09 | 4:09 | 0 | 19.996 | 0 | 0 | 0 | 53.977 | 46.111 | 28.864 | 26.816 | 14.068 | 24.07 | 13.376 | 0 | 0 | 61.22 | 57.991 | 51.225 | 21.758 | 0 | 0 | 58.014 | 35.93 | [5 empty] | 0 | 27.161 | 60 | 2.7013 | 2.4925 | 1.0796 | 0.90909 | 1.5834 | 58.6172
05/15/09 | 4:10 | 0 | 19.996 | 0 | 0 | 0 | 53.311 | 45.929 | 28.913 | 26.767 | 13.897 | 24.07 | 13.426 | 0 | 0 | 61.174 | 57.948 | 51.271 | 21.782 | 0 | 0 | 58.06 | 35.954 | [5 empty] | 0 | 26.544 | 61 | 2.6867 | 2.4787 | 1.079 | 0.90909 | 1.5696 | 58.4198
05/15/09 | 4:11 | 0 | 19.996 | 1 | 1 | 0 | 49 | 45.745 | 28.623 | 26.912 | 13.897 | 24.07 | 13.401 | 0 | 0 | 61.154 | 57.948 | 51.316 | 21.782 | 0 | 0 | 58.06 | 35.978 | [5 empty] | 0 | 22.088 | 62 | 2.694 | 2.4856 | 1.0793 | 0.90909 | 1.5765 | 58.5188
05/15/09 | 4:12 | 0 | 19.996 | 0 | 1 | 0 | 41.547 | 43.121 | 29.033 | 27.056 | 27.731 | 24.021 | 13.452 | 0 | 0 | 61.154 | 57.971 | 51.271 | 21.782 | 0 | 0 | 58.037 | 35.978 | [5 empty] | 0 | 14.491 | 63 | 2.6792 | 2.4715 | 1.0787 | 0.90909 | 1.5624 | 58.3162
05/15/09 | 4:13 | 0 | 20.021 | 0 | 1 | 0 | 55.169 | 44.874 | 28.888 | 27.441 | 20.091 | 23.999 | 13.477 | 1 | 0 | 61.174 | 57.948 | 51.271 | 21.807 | 0 | 0 | 57.991 | 35.978 | [5 empty] | 0 | 27.728 | 64 | 2.6719 | 2.4646 | 1.0784 | 0.90909 | 1.5555 | 58.2161
05/15/09 | 4:14 | 0 | 19.996 | 0 | 1 | 1 | 45.378 | 45.103 | 28.309 | 27.9 | 28.214 | 23.999 | 13.499 | 0 | 0 | 61.154 | 57.948 | 51.248 | 21.807 | 0 | 0 | 58.014 | 35.954 | [5 empty] | 0 | 17.478 | 65 | 2.6655 | 2.4585 | 1.0781 | 0.90909 | 1.5494 | 58.1276
05/15/09 | 4:15 | 0 | 19.996 | 0 | 1 | 0 | 55.351 | 45.331 | 27.49 | 28.405 | 22.336 | 23.974 | 13.452 | 1 | 0 | 61.154 | 57.925 | 51.248 | 21.831 | 0 | 0 | 58.06 | 35.954 | [5 empty] | 0 | 26.946 | 0 | 2.6792 | 2.4715 | 1.0787 | 0.90909 | 1.5624 | 58.3162
05/15/09 | 4:16 | 0 | 20.021 | 0 | 1 | 0 | 47.532 | 50.744 | 26.912 | 28.322 | 28.515 | 24.036 | 13.414 | 0 | 0 | 61.104 | 57.941 | 51.171 | 21.819 | 0 | 0 | 58.032 | 35.921 | [5 empty] | 0 | 19.21 | 1 | 2.6902 | 2.482 | 2.3922 | 2.2222 | 0.25978 | 9.6565
05/15/09 | 4:17 | 0 | 20.018 | 0 | 1 | 0 | 52.81 | 48.681 | 26.502 | 27.657 | 23.901 | 24.021 | 13.424 | 1 | 0 | 61.133 | 57.927 | 51.18 | 21.755 | 0 | 0 | 58.041 | 35.909 | [5 empty] | 0 | 25.153 | 2 | 2.6873 | 2.4792 | 2.3921 | 2.2222 | 0.25701 | 9.5639
05/15/09 | 4:18 | 0 | 20.018 | 0 | 1 | 0 | 46.487 | 51.923 | 26.34 | 26.99 | 28.268 | 24.077 | 13.479 | 1 | 0 | 61.163 | 57.936 | 51.19 | 21.836 | 0 | 0 | 58.048 | 35.892 | [5 empty] | 0 | 19.497 | 3 | 2.6713 | 2.464 | 2.3915 | 2.2222 | 0.24179 | 9.0514
05/15/09 | 4:19 | 1 | 20.026 | 0 | 2 | 0 | 52.06 | 48.872 | 26.291 | 26.436 | 23.594 | 24.099 | 13.431 | 1 | 0 | 61.143 | 57.936 | 51.166 | 21.861 | 0 | 0 | 57.957 | 35.916 | [5 empty] | 20.026 | 25.624 | 4 | 2.6853 | 2.4773 | 2.392 | 2.2222 | 0.25508 | 9.499
05/15/09 | 4:20 | 0 | 19.993 | 0 | 1 | 0 | 45.77 | 50.723 | 26.139 | 26.093 | 27.682 | 24.141 | 13.472 | 0 | 0 | 61.133 | 57.907 | 51.113 | 21.804 | 0 | 0 | 57.884 | 35.93 | [5 empty] | 0 | 19.677 | 5 | 2.6734 | 2.466 | 2.3916 | 2.2222 | 0.24373 | 9.1169
05/15/09 | 4:21 | 0 | 20.051 | 0 | 1 | 0 | 51.166 | 48.093 | 26.147 | 25.98 | 26.076 | 24.173 | 13.53 | 1 | 0 | 61.143 | 57.936 | 51.143 | 21.861 | 0 | 0 | 57.957 | 35.986 | [5 empty] | 0 | 25.186 | 6 | 2.6565 | 2.4499 | 2.3909 | 2.2222 | 0.22767 | 8.5706
05/15/09 | 4:22 | 0 | 19.993 | 0 | 2 | 0 | 45.609 | 49.117 | 26.139 | 25.803 | 27.611 | 24.237 | 13.472 | 1 | 0 | 61.113 | 57.884 | 51.089 | 21.78 | 0 | 0 | 57.927 | 35.954 | [5 empty] | 0 | 19.806 | 7 | 2.6734 | 2.466 | 2.3916 | 2.2222 | 0.24373 | 9.1169
05/15/09 | 4:23 | 0 | 20.051 | 1 | 1 | 0 | 50.501 | 48.391 | 26.22 | 25.786 | 26.701 | 24.318 | 13.53 | 1 | 0 | 61.143 | 57.913 | 51.12 | 21.812 | 0 | 0 | 57.936 | 35.962 | [5 empty] | 0 | 24.715 | 8 | 2.6565 | 2.4499 | 2.3909 | 2.2222 | 0.22767 | 8.5706
05/15/09 | 4:24 | 0 | 20.051 | 0 | 2 | 0 | 43.812 | 47.635 | 26.196 | 25.786 | 28.292 | 24.318 | 13.555 | 0 | 0 | 61.143 | 57.913 | 51.12 | 21.836 | 0 | 0 | 57.957 | 35.986 | [5 empty] | 0 | 18.026 | 9 | 2.6492 | 2.443 | 2.3906 | 2.2222 | 0.22075 | 8.3329
05/15/09 | 4:25 | 0 | 20.018 | 0 | 1 | 0 | 50.7 | 49.14 | 26.164 | 25.73 | 24.092 | 24.31 | 13.399 | 1 | 0 | 61.113 | 57.884 | 51.066 | 21.804 | 0 | 0 | 57.973 | 35.93 | [5 empty] | 0 | 24.97 | 10 | 2.6946 | 2.4862 | 2.3924 | 2.2222 | 0.26393 | 9.7949
05/15/09 | 4:26 | 1 | 20.051 | 0 | 2 | 0 | 41.226 | 45.266 | 26.139 | 25.779 | 29.006 | 24.381 | 13.472 | 1 | 0 | 61.09 | 57.884 | 51.043 | 21.829 | 0 | 0 | 57.973 | 35.93 | [5 empty] | 20.051 | 15.447 | 11 | 2.6734 | 2.466 | 2.3916 | 2.2222 | 0.24373 | 9.1169
05/15/09 | 4:27 | 0 | 20.018 | 0 | 1 | 0 | 51.432 | 49.187 | 26.164 | 25.754 | 25.539 | 24.406 | 13.522 | 1 | 0 | 61.09 | 57.884 | 50.975 | 21.829 | 0 | 0 | 57.907 | 35.909 | [5 empty] | 0 | 25.678 | 12 | 2.6588 | 2.4521 | 2.391 | 2.2222 | 0.22989 | 8.6463
05/15/09 | 4:28 | 0 | 19.993 | 0 | 2 | 0 | 39.408 | 43.781 | 26.164 | 25.779 | 29.633 | 24.477 | 13.522 | 1 | 0 | 61.113 | 57.838 | 50.998 | 21.804 | 0 | 0 | 57.861 | 35.861 | [5 empty] | 0 | 13.629 | 13 | 2.6588 | 2.4521 | 2.391 | 2.2222 | 0.22989 | 8.6463
05/15/09 | 4:29 | 0 | 20.018 | 0 | 2 | 0 | 51.25 | 48.566 | 26.237 | 25.754 | 24.695 | 24.455 | 13.497 | 1 | 0 | 61.09 | 57.838 | 50.975 | 21.804 | 0 | 0 | 57.884 | 35.885 | [5 empty] | 0 | 25.496 | 14 | 2.6661 | 2.459 | 2.3913 | 2.2222 | 0.23681 | 8.8823
05/15/09 | 4:30 | 0 | 19.993 | 0 | 1 | 0 | 39.904 | 43.592 | 26.26 | 25.754 | 29.923 | 24.501 | 13.547 | 1 | 0 | 61.113 | 57.838 | 50.998 | 21.804 | 0 | 0 | 57.907 | 35.93 | [5 empty] | 0 | 14.15 | 15 | 2.6515 | 2.4452 | 2.3907 | 2.2222 | 0.22297 | 8.4091
05/15/09 | 4:31 | 0 | 19.993 | 0 | 2 | 0 | 49.393 | 47.605 | 26.284 | 25.828 | 23.803 | 24.477 | 13.547 | 1 | 0 | 61.067 | 57.861 | 50.905 | 21.804 | 0 | 0 | 57.861 | 35.93 | [5 empty] | 0 | 23.565 | 16 | 2.6515 | 2.4452 | 2.3907 | 2.2222 | 0.22297 | 8.4091
05/15/09 | 4:32 | 0 | 20.018 | 0 | 2 | 0 | 41.901 | 44.601 | 26.382 | 25.899 | 29.947 | 24.551 | 13.547 | 1 | 0 | 61.067 | 57.815 | 50.928 | 21.804 | 0 | 0 | 57.861 | 35.93 | [5 empty] | 0 | 16.002 | 17 | 2.6515 | 2.4452 | 2.3907 | 2.2222 | 0.22297 | 8.4091
05/15/09 | 4:33 | 0 | 19.993 | 0 | 1 | 0 | 47.283 | 45.999 | 26.549 | 25.948 | 24.551 | 24.575 | 13.497 | 1 | 0 | 61.044 | 57.795 | 50.928 | 21.804 | 0 | 0 | 57.907 | 35.93 | [5 empty] | 0 | 21.335 | 18 | 2.6661 | 2.459 | 2.3913 | 2.2222 | 0.23681 | 8.8823
05/15/09 | 4:34 | 1 | 19.968 | 1 | 2 | 0 | 44.991 | 45.686 | 26.701 | 26.125 | 30.509 | 24.582 | 13.58 | 1 | 0 | 61.097 | 57.802 | 50.959 | 21.836 | 0 | 0 | 57.913 | 35.94 | [5 empty] | 19.968 | 18.866 | 19 | 2.6419 | 2.4361 | 2.3903 | 2.2222 | 0.21383 | 8.0939
05/15/09 | 4:35 | 0 | 19.993 | 0 | 1 | 0 | 45.334 | 44.944 | 26.838 | 26.188 | 27.802 | 24.6 | 13.572 | 0 | 0 | 61.044 | 57.795 | 50.905 | 21.804 | 0 | 0 | 57.861 | 35.885 | [5 empty] | 0 | 19.146 | 20 | 2.6442 | 2.4383 | 2.3904 | 2.2222 | 0.21605 | 8.1705
05/15/09 | 4:36 | 0 | 19.993 | 0 | 2 | 0 | 47.88 | 46.711 | 26.958 | 26.333 | 28.692 | 24.622 | 13.597 | 2 | 0 | 61.019 | 57.79 | 50.926 | 21.804 | 0 | 0 | 57.902 | 35.883 | [5 empty] | 0 | 21.547 | 21 | 2.637 | 2.4314 | 2.3901 | 2.2222 | 0.20913 | 7.9307
05/15/09 | 4:37 | 0 | 19.98 | 0 | 2 | 0 | 43.626 | 44.448 | 27.162 | 26.466 | 29.378 | 24.609 | 13.56 | 0 | 0 | 61.008 | 57.756 | 50.891 | 21.792 | 0 | 0 | 57.845 | 35.895 | [5 empty] | 0 | 17.16 | 22 | 2.6477 | 2.4416 | 2.3905 | 2.2222 | 0.21937 | 8.2852
05/15/09 | 4:38 | 0 | 19.98 | 0 | 1 | 0 | 50.639 | 47.43 | 27.26 | 26.61 | 27.645 | 24.585 | 13.509 | 1 | 0 | 61.008 | 57.756 | 50.891 | 21.817 | 0 | 0 | 57.824 | 35.847 | [5 empty] | 0 | 24.029 | 23 | 2.6626 | 2.4557 | 2.3911 | 2.2222 | 0.23349 | 8.7692
05/15/09 | 4:39 | 0 | 19.98 | 0 | 2 | 0 | 43.719 | 44.883 | 27.451 | 26.777 | 30.151 | 24.634 | 13.509 | 1 | 0 | 60.985 | 57.756 | 50.914 | 21.792 | 0 | 0 | 57.845 | 35.871 | [5 empty] | 0 | 16.942 | 24 | 2.6626 | 2.4557 | 2.3911 | 2.2222 | 0.23349 | 8.7692
05/15/09 | 4:40 | 1 | 19.98 | 0 | 1 | 0 | 50.434 | 45.159 | 27.476 | 26.971 | 27.571 | 24.658 | 13.585 | 1 | 0 | 61.008 | 57.733 | 50.868 | 21.792 | 0 | 0 | 57.802 | 35.895 | [5 empty] | 19.98 | 23.463 | 25 | 2.6404 | 2.4347 | 2.3902 | 2.2222 | 0.21245 | 8.046
05/15/09 | 4:41 | 0 | 19.98 | 0 | 0 | 1 | 54.721 | 50.272 | 27.5 | 27.042 | 22.827 | 24.729 | 13.61 | 1 | 0 | 60.985 | 57.71 | 50.868 | 21.792 | 0 | 0 | 57.824 | 35.871 | [5 empty] | 0 | 27.679 | 26 | 2.6332 | 2.4278 | 2.3899 | 2.2222 | 0.20553 | 7.8054
05/15/09 | 4:42 | 0 | 19.955 | 0 | 1 | 0 | 46.718 | 48.415 | 27.476 | 27.162 | 31.828 | 24.747 | 13.6 | 0 | 0 | 60.955 | 57.681 | 50.837 | 21.785 | 0 | 0 | 57.726 | 35.84 | [5 empty] | 0 | 19.556 | 0 | 2.6361 | 2.4305 | 2.39 | 2.2222 | 0.2083 | 7.9018
05/15/09 | 4:43 | 0 | 19.98 | 0 | 1 | 0 | 58.025 | 44.587 | 27.525 | 27.186 | 24.729 | 24.779 | 13.658 | 1 | 0 | 60.962 | 57.733 | 50.891 | 21.817 | 0 | 0 | 57.756 | 35.847 | [5 empty] | 0 | 30.839 | 1 | 2.6192 | 2.4145 | 1.0902 | 0.92308 | 1.4914 | 56.9408
05/15/09 | 4:44 | 0 | 19.98 | 0 | 0 | 0 | 58.854 | 47.453 | 27.596 | 27.162 | 22.081 | 24.803 | 13.61 | 1 | 0 | 60.939 | 57.71 | 50.868 | 21.817 | 0 | 0 | 57.733 | 35.823 | [5 empty] | 0 | 31.692 | 2 | 2.6332 | 2.4278 | 1.0908 | 0.92308 | 1.5047 | 57.1431
05/15/09 | 4:45 | 0 | 19.955 | 0 | 0 | 0 | 58.361 | 48.025 | 27.596 | 27.14 | 25.838 | 24.828 | 13.633 | 0 | 0 | 60.939 | 57.71 | 50.891 | 21.817 | 0 | 0 | 57.733 | 35.847 | [5 empty] | 0 | 31.221 | 3 | 2.6265 | 2.4214 | 1.0905 | 0.92308 | 1.4983 | 57.0465
05/15/09 | 4:46 | 0 | 19.948 | 0 | 1 | 0 | 50.058 | 50.931 | 27.539 | 27.155 | 30.19 | 24.818 | 13.6 | 0 | 0 | 60.933 | 57.681 | 50.907 | 21.785 | 0 | 0 | 57.681 | 35.792 | [5 empty] | 0 | 22.903 | 4 | 2.6361 | 2.4305 | 1.0909 | 0.92308 | 1.5074 | 57.185
05/15/09 | 4:47 | 0 | 19.98 | 1 | 0 | 0 | 59.303 | 50.571 | 27.741 | 27.211 | 22.9 | 24.828 | 13.658 | 1 | 0 | 60.962 | 57.69 | 50.914 | 21.792 | 0 | 0 | 57.644 | 35.801 | [5 empty] | 0 | 32.092 | 5 | 2.6192 | 2.4145 | 1.0902 | 0.92308 | 1.4914 | 56.9408
05/15/09 | 4:48 | 0 | 19.948 | 0 | 0 | 0 | 60.798 | 49.348 | 27.733 | 27.179 | 21.807 | 24.867 | 13.65 | 0 | 0 | 60.933 | 57.681 | 50.861 | 21.76 | 0 | 0 | 57.548 | 35.77 | [5 empty] | 0 | 33.619 | 6 | 2.6215 | 2.4167 | 1.0903 | 0.92308 | 1.4936 | 56.9747
05/15/09 | 4:49 | 0 | 19.948 | 0 | 0 | 0 | 60.125 | 48.935 | 27.758 | 27.204 | 19.455 | 24.916 | 13.65 | 0 | 0 | 60.91 | 57.681 | 50.884 | 21.785 | 0 | 0 | 57.592 | 35.77 | [5 empty] | 0 | 32.921 | 7 | 2.6215 | 2.4167 | 1.0903 | 0.92308 | 1.4936 | 56.9747
05/15/09 | 4:50 | 0 | 19.98 | 0 | 0 | 0 | 59.392 | 48.737 | 27.861 | 27.186 | 19.116 | 24.874 | 13.708 | 0 | 0 | 60.939 | 57.733 | 50.891 | 21.817 | 0 | 0 | 57.621 | 35.801 | [5 empty] | 0 | 32.206 | 8 | 2.6046 | 2.4006 | 1.0896 | 0.92308 | 1.4775 | 56.7278
05/15/09 | 4:51 | 0 | 19.98 | 0 | 0 | 0 | 58.698 | 48.508 | 27.861 | 27.14 | 19.412 | 24.899 | 13.733 | 1 | 0 | 60.962 | 57.667 | 50.914 | 21.817 | 0 | 0 | 57.599 | 35.823 | [5 empty] | 0 | 31.558 | 9 | 2.5974 | 2.3937 | 1.0893 | 0.92308 | 1.4706 | 56.6203
05/15/09 | 4:52 | 0 | 20.006 | 0 | 0 | 0 | 58.048 | 48.324 | 27.885 | 27.162 | 18.869 | 24.874 | 13.756 | 0 | 0 | 60.939 | 57.667 | 50.914 | 21.817 | 0 | 0 | 57.599 | 35.847 | [5 empty] | 0 | 30.886 | 10 | 2.5907 | 2.3873 | 1.0891 | 0.92308 | 1.4643 | 56.521
05/15/09 | 4:53 | 0 | 19.98 | 0 | 0 | 0 | 57.375 | 48.095 | 27.934 | 27.14 | 17.881 | 24.85 | 13.756 | 0 | 0 | 60.917 | 57.667 | 50.914 | 21.817 | 0 | 0 | 57.621 | 35.847 | [5 empty] | 0 | 30.235 | 11 | 2.5907 | 2.3873 | 1.0891 | 0.92308 | 1.4643 | 56.521
05/15/09 | 4:54 | 0 | 20.006 | 0 | 0 | 0 | 56.658 | 47.843 | 28.005 | 27.162 | 18.374 | 24.828 | 13.756 | 0 | 0 | 60.939 | 57.667 | 50.938 | 21.839 | 0 | 0 | 57.621 | 35.823 | [5 empty] | 0 | 29.496 | 12 | 2.5907 | 2.3873 | 1.0891 | 0.92308 | 1.4643 | 56.521
05/15/09 | 4:55 | 0 | 20.006 | 0 | 0 | 0 | 56.072 | 47.682 | 28.054 | 27.115 | 18.696 | 24.828 | 13.781 | 0 | 0 | 60.939 | 57.667 | 50.961 | 21.839 | 0 | 0 | 57.644 | 35.823 | [5 empty] | 0 | 28.957 | 13 | 2.5834 | 2.3804 | 1.0888 | 0.92308 | 1.4573 | 56.4124
05/15/09 | 4:56 | 0 | 19.948 | 0 | 0 | 0 | 55.377 | 47.467 | 28.047 | 27.108 | 18.366 | 24.771 | 13.748 | 0 | 0 | 60.914 | 57.619 | 50.956 | 21.785 | 0 | 0 | 57.573 | 35.818 | [5 empty] | 0 | 28.269 | 14 | 2.593 | 2.3896 | 1.0892 | 0.92308 | 1.4665 | 56.5556
05/15/09 | 4:57 | 0 | 19.978 | 0 | 0 | 0 | 54.744 | 47.292 | 28.101 | 27.137 | 17.803 | 24.776 | 13.753 | 0 | 0 | 60.919 | 57.646 | 50.938 | 21.79 | 0 | 0 | 57.601 | 35.847 | [5 empty] | 0 | 27.607 | 15 | 2.5915 | 2.3882 | 1.0891 | 0.92308 | 1.4651 | 56.534
05/15/09 | 4:58 | 0 | 20.011 | 0 | 0 | 0 | 54.11 | 47.161 | 28.229 | 27.194 | 17.64 | 24.783 | 13.804 | 0 | 0 | 60.896 | 57.646 | 50.938 | 21.79 | 0 | 0 | 57.667 | 35.847 | [5 empty] | 0 | 26.916 | 16 | 2.5767 | 2.3741 | 1.0885 | 0.92308 | 1.451 | 56.3119
05/15/09 | 4:59 | 0 | 19.978 | 0 | 0 | 0 | 53.484 | 46.902 | 28.27 | 27.088 | 18.201 | 24.727 | 13.778 | 0 | 0 | 60.896 | 57.624 | 50.914 | 21.814 | 0 | 0 | 57.667 | 35.847 | [5 empty] | 0 | 26.396 | 17 | 2.5842 | 2.3812 | 1.0888 | 0.92308 | 1.4582 | 56.4255
05/15/09 | 5:00 | 0 | 20.003 | 0 | 0 | 0 | 52.91 | 46.697 | 28.341 | 27.088 | 17.582 | 24.68 | 13.804 | 0 | 0 | 60.896 | 57.624 | 50.914 | 21.814 | 0 | 0 | 57.667 | 35.871 | [5 empty] | 0 | 25.822 | 18 | 2.5767 | 2.3741 | 1.0885 | 0.92308 | 1.451 | 56.3119
05/15/09 | 5:01 | 0 | 20.003 | 0 | 0 | 0 | 52.359 | 46.536 | 28.39 | 27.042 | 17.781 | 24.631 | 13.778 | 0 | 0 | 60.873 | 57.601 | 50.891 | 21.814 | 0 | 0 | 57.624 | 35.871 | [5 empty] | 0 | 25.317 | 19 | 2.5842 | 2.3812 | 1.0888 | 0.92308 | 1.4582 | 56.4255
05/15/09 | 5:02 | 0 | 20.036 | 0 | 1 | 0 | 51.428 | 46.382 | 28.302 | 27.12 | 17.17 | 24.543 | 13.861 | 0 | 0 | 60.926 | 57.631 | 50.921 | 21.87 | 0 | 0 | 57.676 | 35.902 | [5 empty] | 0 | 24.308 | 20 | 2.5601 | 2.3583 | 1.0878 | 0.92308 | 1.4352 | 56.0608
05/15/09 | 5:03 | 0 | 19.978 | 0 | 0 | 0 | 45.411 | 46.169 | 28.005 | 27.208 | 17.213 | 24.536 | 13.876 | 0 | 0 | 60.873 | 57.578 | 50.938 | 21.839 | 0 | 0 | 57.646 | 35.847 | [5 empty] | 0 | 18.203 | 21 | 2.5557 | 2.3541 | 1.0876 | 0.92308 | 1.431 | 55.9941
05/15/09 | 5:04 | 0 | 19.978 | 0 | 1 | 0 | 42.992 | 47.614 | 27.907 | 27.233 | 30.992 | 24.487 | 13.876 | 0 | 0 | 60.873 | 57.601 | 50.914 | 21.814 | 0 | 0 | 57.667 | 35.871 | [5 empty] | 0 | 15.759 | 22 | 2.5557 | 2.3541 | 1.0876 | 0.92308 | 1.431 | 55.9941
05/15/09 | 5:05 | 0 | 19.953 | 0 | 0 | 0 | 51.741 | 47.91 | 27.932 | 27.162 | 23.597 | 24.462 | 13.804 | 1 | 0 | 60.873 | 57.578 | 50.87 | 21.839 | 0 | 0 | 57.646 | 35.847 | [5 empty] | 0 | 24.579 | 23 | 2.5767 | 2.3741 | 1.0885 | 0.92308 | 1.451 | 56.3119
05/15/09 | 5:06 | 0 | 19.985 | 0 | 0 | 0 | 63.011 | 47.46 | 28.059 | 27.194 | 20.858 | 24.423 | 13.887 | 0 | 0 | 60.85 | 57.555 | 50.847 | 21.814 | 0 | 0 | 57.667 | 35.871 | [5 empty] | 0 | 35.817 | 24 | 2.5525 | 2.3511 | 1.0875 | 0.92308 | 1.428 | 55.9451
05/15/09 | 5:07 | 0 | 19.953 | 0 | 0 | 0 | 62.128 | 47.315 | 28.027 | 27.186 | 20.174 | 24.462 | 13.876 | 0 | 0 | 60.85 | 57.578 | 50.891 | 21.814 | 0 | 0 | 57.667 | 35.871 | [5 empty] | 0 | 34.942 | 25 | 2.5557 | 2.3541 | 1.0876 | 0.92308 | 1.431 | 55.9941
05/15/09 | 5:08 | 0 | 19.978 | 0 | 0 | 0 | 61.12 | 47.131 | 28.052 | 27.113 | 19.04 | 24.391 | 13.902 | 0 | 0 | 60.873 | 57.555 | 50.847 | 21.814 | 0 | 0 | 57.667 | 35.799 | [5 empty] | 0 | 34.007 | 26 | 2.5481 | 2.3469 | 1.0873 | 0.92308 | 1.4238 | 55.878
05/15/09 | 5:09 | 0 | 19.978 | 0 | 0 | 0 | 60.223 | 46.97 | 28.052 | 27.137 | 18.447 | 24.391 | 13.927 | 1 | 0 | 60.83 | 57.555 | 50.8 | 21.839 | 0 | 0 | 57.578 | 35.753 | [5 empty] | 0 | 33.086 | 27 | 2.5409 | 2.34 | 1.087 | 0.92308 | 1.4169 | 55.7658
05/15/09 | 5:10 | 0 | 20.003 | 0 | 0 | 0 | 59.372 | 46.835 | 28.101 | 27.162 | 18.545 | 24.342 | 13.952 | 0 | 0 | 60.85 | 57.555 | 50.823 | 21.814 | 0 | 0 | 57.532 | 35.73 | [5 empty] | 0 | 32.21 | 28 | 2.5336 | 2.3331 | 1.0867 | 0.92308 | 1.41 | 55.6529
05/15/09 | 5:11 | 0 | 19.978 | 0 | 0 | 0 | 58.609 | 46.65 | 28.076 | 27.137 | 18.744 | 24.391 | 13.927 | 0 | 0 | 60.807 | 57.532 | 50.823 | 21.814 | 0 | 0 | 57.578 | 35.73 | [5 empty] | 0 | 31.472 | 29 | 2.5409 | 2.34 | 1.087 | 0.92308 | 1.4169 | 55.7658
05/15/09 | 5:12 | 0 | 19.978 | 0 | 0 | 0 | 57.936 | 46.466 | 28.15 | 27.113 | 18.693 | 24.367 | 13.927 | 0 | 0 | 60.83 | 57.532 | 50.823 | 21.814 | 0 | 0 | 57.578 | 35.775 | [5 empty] | 0 | 30.823 | 30 | 2.5409 | 2.34 | 1.087 | 0.92308 | 1.4169 | 55.7658
05/15/09 | 5:13 | 0 | 20.003 | 0 | 0 | 0 | 57.265 | 46.328 | 28.15 | 27.137 | 18.643 | 24.342 | 13.977 | 0 | 0 | 60.807 | 57.512 | 50.823 | 21.839 | 0 | 0 | 57.532 | 35.799 | [5 empty] | 0 | 30.128 | 31 | 2.5263 | 2.3262 | 1.0864 | 0.92308 | 1.4031 | 55.5394
05/15/09 | 5:14 | 0 | 20.003 | 0 | 0 | 0 | 56.681 | 46.123 | 28.246 | 27.113 | 18.842 | 24.318 | 14.025 | 0 | 0 | 60.807 | 57.512 | 50.756 | 21.814 | 0 | 0 | 57.512 | 35.799 | [5 empty] | 0 | 29.568 | 32 | 2.5123 | 2.3129 | 1.0859 | 0.92308 | 1.3898 | 55.3195
05/15/09 | 5:15 | 0 | 20.003 | 0 | 0 | 0 | 56.098 | 45.938 | 28.27 | 27.113 | 18.248 | 24.318 | 14.075 | 0 | 0 | 60.784 | 57.512 | 50.823 | 21.839 | 0 | 0 | 57.466 | 35.799 | [5 empty] | 0 | 28.985 | 33 | 2.4978 | 2.299 | 1.0853 | 0.92308 | 1.376 | 55.0879
05/15/09 | 5:16 | 0 | 19.978 | 0 | 0 | 0 | 55.501 | 45.78 | 28.366 | 27.076 | 18.485 | 24.305 | 14.037 | 0 | 0 | 60.816 | 57.498 | 50.788 | 21.848 | 0 | 0 | 57.498 | 35.811 | [5 empty] | 0 | 28.425 | 34 | 2.5088 | 2.3096 | 1.0857 | 0.92308 | 1.3865 | 55.2642
05/15/09 | 5:17 | 0 | 19.958 | 0 | 0 | 0 | 54.884 | 45.597 | 28.393 | 27.02 | 17.859 | 24.251 | 14.08 | 0 | 0 | 60.787 | 57.468 | 50.758 | 21.817 | 0 | 0 | 57.514 | 35.78 | [5 empty] | 0 | 27.864 | 35 | 2.4963 | 2.2977 | 1.0852 | 0.92308 | 1.3746 | 55.0646
05/15/09 | 5:18 | 0 | 19.928 | 0 | 0 | 0 | 54.261 | 45.387 | 28.412 | 26.968 | 17.582 | 24.197 | 14.05 | 0 | 0 | 60.647 | 57.441 | 50.751 | 21.787 | 0 | 0 | 57.418 | 35.775 | [5 empty] | 0 | 27.293 | 36 | 2.505 | 2.306 | 1.0856 | 0.92308 | 1.3829 | 55.204
05/15/09 | 5:19 | 0 | 19.928 | 0 | 0 | 0 | 53.64 | 45.226 | 28.412 | 27.015 | 17.087 | 24.222 | 14.123 | 0 | 0 | 60.714 | 57.418 | 50.707 | 21.787 | 0 | 0 | 57.464 | 35.751 | [5 empty] | 0 | 26.625 | 37 | 2.4838 | 2.2858 | 1.0847 | 0.92308 | 1.3627 | 54.863
05/15/09 | 5:20 | 0 | 19.958 | 0 | 0 | 0 | 53.073 | 45.093 | 28.466 | 27.02 | 17.489 | 24.227 | 14.178 | 0 | 0 | 60.741 | 57.446 | 50.758 | 21.794 | 0 | 0 | 57.446 | 35.756 | [5 empty] | 0 | 26.053 | 38 | 2.4678 | 2.2705 | 1.0841 | 0.92308 | 1.3475 | 54.6021
05/15/09 | 5:21 | 0 | 19.958 | 0 | 1 | 0 | 47.822 | 44.727 | 28.128 | 27.189 | 17.783 | 24.178 | 14.153 | 0 | 0 | 60.718 | 57.446 | 50.758 | 21.794 | 0 | 0 | 57.446 | 35.663 | [5 empty] | 0 | 20.633 | 39 | 2.475 | 2.2774 | 1.0844 | 0.92308 | 1.3544 | 54.7211
05/15/09 | 5:22 | 0 | 19.958 | 0 | 1 | 0 | 41.655 | 42.994 | 28.78 | 27.213 | 29.381 | 24.153 | 14.203 | 0 | 0 | 60.698 | 57.423 | 50.711 | 21.817 | 0 | 0 | 57.4 | 35.687 | [5 empty] | 0 | 14.442 | 40 | 2.4605 | 2.2636 | 1.0838 | 0.92308 | 1.3405 | 54.4824
05/15/09 | 5:23 | 1 | 19.928 | 0 | 1 | 0 | 56.633 | 44.233 | 28.942 | 27.329 | 23.739 | 24.102 | 14.198 | 0 | 0 | 60.67 | 57.373 | 50.683 | 21.765 | 0 | 0 | 57.329 | 35.679 | [5 empty] | 19.928 | 29.304 | 41 | 2.4619 | 2.265 | 1.0838 | 0.92308 | 1.3419 | 54.5064
05/15/09 | 5:24 | 0 | 19.958 | 0 | 1 | 0 | 50.963 | 45.644 | 28.658 | 27.672 | 27.527 | 24.107 | 14.153 | 1 | 0 | 60.718 | 57.379 | 50.665 | 21.794 | 0 | 0 | 57.379 | 35.708 | [5 empty] | 0 | 23.291 | 42 | 2.475 | 2.2774 | 1.0844 | 0.92308 | 1.3544 | 54.7211
05/15/09 | 5:25 | 0 | 19.953 | 0 | 1 | 0 | 49.376 | 44.164 | 28.076 | 28.219 | 27.522 | 24.053 | 14.173 | 0 | 0 | 60.67 | 57.373 | 50.683 | 21.765 | 0 | 0 | 57.373 | 35.634 | [5 empty] | 0 | 21.157 | 43 | 2.4692 | 2.2719 | 1.0841 | 0.92308 | 1.3488 | 54.626
05/15/09 | 5:26 | 0 | 19.958 | 0 | 1 | 0 | 54.632 | 50.345 | 27.503 | 28.442 | 22.829 | 24.131 | 14.153 | 1 | 0 | 60.675 | 57.4 | 50.665 | 21.794 | 0 | 0 | 57.357 | 35.687 | [5 empty] | 0 | 26.19 | 44 | 2.475 | 2.2774 | 1.0844 | 0.92308 | 1.3544 | 54.7211
05/15/09 | 5:27 | 0 | 19.958 | 0 | 1 | 0 | 45.896 | 51.675 | 27.189 | 28.322 | 31.092 | 24.107 | 14.178 | 0 | 0 | 60.675 | 57.4 | 50.644 | 21.817 | 0 | 0 | 57.423 | 35.687 | [5 empty] | 0 | 17.574 | 45 | 2.4678 | 2.2705 | 1.0841 | 0.92308 | 1.3475 | 54.6021
05/15/09 | 5:28 | 0 | 19.928 | 0 | 1 | 0 | 56.321 | 50.27 | 26.846 | 27.834 | 24.631 | 24.077 | 14.173 | 1 | 0 | 60.647 | 57.352 | 50.637 | 21.741 | 0 | 0 | 57.395 | 35.634 | [5 empty] | 0 | 28.487 | 46 | 2.4692 | 2.2719 | 1.0841 | 0.92308 | 1.3488 | 54.626
05/15/09 | 5:29 | 0 | 19.928 | 0 | 1 | 0 | 46.305 | 52.817 | 26.63 | 27.378 | 30.774 | 24.102 | 14.173 | 1 | 0 | 60.647 | 57.352 | 50.569 | 21.787 | 0 | 0 | 57.329 | 35.658 | [5 empty] | 0 | 18.927 | 47 | 2.4692 | 2.2719 | 1.0841 | 0.92308 | 1.3488 | 54.626
05/15/09 | 5:30 | 0 | 19.983 | 1 | 1 | 0 | 54.817 | 50.665 | 26.539 | 26.949 | 25.769 | 24.153 | 14.254 | 1 | 0 | 60.652 | 57.4 | 50.62 | 21.812 | 0 | 0 | 57.284 | 35.658 | [5 empty] | 0 | 27.868 | 48 | 2.4456 | 2.2495 | 1.0832 | 0.92308 | 1.3264 | 54.236
05/15/09 | 5:31 | 0 | 19.983 | 0 | 1 | 0 | 46.881 | 53.097 | 26.466 | 26.659 | 30.32 | 24.153 | 14.254 | 0 | 0 | 60.652 | 57.379 | 50.597 | 21.817 | 0 | 0 | 57.288 | 35.663 | [5 empty] | 0 | 20.222 | 49 | 2.4456 | 2.2495 | 1.0832 | 0.92308 | 1.3264 | 54.236
05/15/09 | 5:32 | 1 | 19.958 | 0 | 1 | 0 | 53.349 | 49.428 | 26.466 | 26.419 | 27.478 | 24.178 | 14.301 | 1 | 0 | 60.652 | 57.379 | 50.597 | 21.794 | 0 | 0 | 57.268 | 35.663 | [5 empty] | 19.958 | 26.93 | 50 | 2.4319 | 2.2365 | 1.0826 | 0.92308 | 1.3134 | 54.0063
05/15/09 | 5:33 | 0 | 19.958 | 0 | 1 | 0 | 47.042 | 51.582 | 26.466 | 26.274 | 29.695 | 24.202 | 14.326 | 1 | 0 | 60.675 | 57.379 | 50.574 | 21.841 | 0 | 0 | 57.245 | 35.732 | [5 empty] | 0 | 20.768 | 51 | 2.4247 | 2.2296 | 1.0823 | 0.92308 | 1.3065 | 53.8831
05/15/09 | 5:34 | 0 | 19.983 | 0 | 2 | 0 | 51.423 | 49.129 | 26.49 | 26.201 | 27.527 | 24.202 | 14.352 | 1 | 0 | 60.629 | 57.379 | 50.55 | 21.841 | 0 | 0 | 57.245 | 35.687 | [5 empty] | 0 | 25.222 | 52 | 2.4171 | 2.2224 | 1.082 | 0.92308 | 1.2993 | 53.7541
05/15/09 | 5:35 | 0 | 19.903 | 0 | 1 | 0 | 44.329 | 50.522 | 26.461 | 26.1 | 29.93 | 24.197 | 14.296 | 0 | 0 | 60.647 | 57.329 | 50.522 | 21.787 | 0 | 0 | 57.217 | 35.634 | [5 empty] | 0 | 18.229 | 53 | 2.4334 | 2.2379 | 1.0827 | 0.92308 | 1.3148 | 54.0309
05/15/09 | 5:36 | 0 | 19.983 | 0 | 1 | 0 | 51.79 | 48.923 | 26.515 | 26.154 | 26.804 | 24.215 | 14.291 | 1 | 0 | 60.659 | 57.341 | 50.513 | 21.804 | 0 | 0 | 57.229 | 35.624 | [5 empty] | 0 | 25.636 | 54 | 2.4349 | 2.2393 | 1.0827 | 0.92308 | 1.3162 | 54.0554
05/15/09 | 5:37 | 0 | 19.885 | 0 | 2 | 0 | 43.769 | 47.409 | 26.419 | 26.058 | 29.768 | 24.18 | 14.254 | 1 | 0 | 60.581 | 57.265 | 50.434 | 21.745 | 0 | 0 | 57.151 | 35.615 | [5 empty] | 0 | 17.711 | 55 | 2.4456 | 2.2495 | 1.0832 | 0.92308 | 1.3264 | 54.236
05/15/09 | 5:38 | 0 | 19.86 | 0 | 1 | 0 | 51.145 | 48.646 | 26.394 | 26.034 | 27.047 | 24.202 | 14.254 | 1 | 0 | 60.604 | 57.309 | 50.413 | 21.77 | 0 | 0 | 57.174 | 35.591 | [5 empty] | 0 | 25.111 | 56 | 2.4456 | 2.2495 | 1.0832 | 0.92308 | 1.3264 | 54.236
05/15/09 | 5:39 | 0 | 19.895 | 0 | 2 | 0 | 42.815 | 46.295 | 26.358 | 26.093 | 30.259 | 24.261 | 14.289 | 0 | 0 | 60.636 | 57.297 | 50.466 | 21.78 | 0 | 0 | 57.229 | 35.624 | [5 empty] | 0 | 16.722 | 57 | 2.4354 | 2.2398 | 1.0828 | 0.92308 | 1.3167 | 54.0652
05/15/09 | 5:40 | 1 | 19.92 | 0 | 1 | 0 | 51.843 | 48.954 | 26.404 | 26.044 | 28.067 | 24.237 | 14.289 | 1 | 0 | 60.636 | 57.318 | 50.375 | 21.758 | 0 | 0 | 57.206 | 35.624 | [5 empty] | 19.92 | 25.799 | 58 | 2.4354 | 2.2398 | 1.0828 | 0.92308 | 1.3167 | 54.0652
05/15/09 | 5:41 | 0 | 19.885 | 0 | 1 | 0 | 42.054 | 45.366 | 26.323 | 26.009 | 30.563 | 24.276 | 14.329 | 1 | 0 | 60.604 | 57.265 | 50.389 | 21.745 | 0 | 0 | 57.151 | 35.615 | [5 empty] | 0 | 16.045 | 59 | 2.4238 | 2.2287 | 1.0823 | 0.92308 | 1.3057 | 53.8682
05/15/09 | 5:42 | 0 | 19.92 | 1 | 1 | 0 | 52.623 | 48.954 | 26.429 | 26.019 | 27.441 | 24.31 | 14.314 | 1 | 0 | 60.613 | 57.275 | 50.399 | 21.78 | 0 | 0 | 57.183 | 35.624 | [5 empty] | 0 | 26.604 | 60 | 2.4282 | 2.2329 | 1.0825 | 0.92308 | 1.3098 | 53.9423
05/15/09 | 5:43 | 0 | 19.885 | 0 | 1 | 0 | 42.664 | 45.527 | 26.443 | 25.985 | 30.73 | 24.251 | 14.279 | 1 | 0 | 60.581 | 57.22 | 50.343 | 21.77 | 0 | 0 | 57.151 | 35.567 | [5 empty] | 0 | 16.679 | 61 | 2.4384 | 2.2426 | 1.0829 | 0.92308 | 1.3195 | 54.1142
05/15/09 | 5:44 | 0 | 19.92 | 0 | 2 | 0 | 52.576 | 47.717 | 26.527 | 25.995 | 27.922 | 24.286 | 14.314 | 1 | 0 | 60.613 | 57.275 | 50.352 | 21.78 | 0 | 0 | 57.163 | 35.648 | [5 empty] | 0 | 26.581 | 62 | 2.4282 | 2.2329 | 1.0825 | 0.92308 | 1.3098 | 53.9423
05/15/09 | 5:45 | 0 | 19.92 | 0 | 1 | 0 | 45.927 | 48.083 | 26.549 | 26.068 | 30.332 | 24.357 | 14.339 | 1 | 0 | 60.593 | 57.229 | 50.352 | 21.78 | 0 | 0 | 57.117 | 35.672 | [5 empty] | 0 | 19.859 | 63 | 2.4209 | 2.226 | 1.0822 | 0.92308 | 1.3029 | 53.8187
05/15/09 | 5:46 | 0 | 19.885 | 0 | 1 | 1 | 50.504 | 45.597 | 26.564 | 26.083 | 29.092 | 24.276 | 14.329 | 1 | 0 | 60.561 | 57.197 | 50.296 | 21.745 | 0 | 0 | 57.085 | 35.663 | [5 empty] | 0 | 24.421 | 64 | 2.4238 | 2.2287 | 1.0823 | 0.92308 | 1.3057 | 53.8682
05/15/09 | 5:47 | 0 | 19.86 | 0 | 1 | 0 | 50.893 | 50.847 | 26.637 | 26.13 | 27.238 | 24.372 | 14.329 | 0 | 0 | 60.538 | 57.197 | 50.343 | 21.745 | 0 | 0 | 57.085 | 35.615 | [5 empty] | 0 | 24.763 | 0 | 2.4238 | 2.2287 | 1.0823 | 0.92308 | 1.3057 | 53.8682
05/15/09 | 5:48 | 1 | 19.895 | 0 | 1 | 0 | 44.781 | 47.304 | 26.743 | 26.237 | 32.687 | 24.406 | 14.412 | 1 | 0 | 60.57 | 57.229 | 50.375 | 21.804 | 0 | 0 | 57.163 | 35.624 | [5 empty] | 19.895 | 18.544 | 1 | 2.3996 | 2.2058 | 1.0813 | 0.92308 | 1.2827 | 53.4534
05/15/09 | 5:49 | 0 | 19.885 | 0 | 1 | 0 | 56.503 | 49.105 | 26.804 | 26.203 | 25.575 | 24.372 | 14.402 | 1 | 0 | 60.561 | 57.174 | 50.343 | 21.77 | 0 | 0 | 57.131 | 35.591 | [5 empty] | 0 | 30.3 | 2 | 2.4025 | 2.2085 | 1.0814 | 0.92308 | 1.2854 | 53.5038
05/15/09 | 5:50 | 0 | 19.895 | 0 | 0 | 0 | 51.843 | 52.301 | 26.936 | 26.309 | 31.441 | 24.406 | 14.462 | 0 | 0 | 60.547 | 57.206 | 50.307 | 21.758 | 0 | 0 | 57.14 | 35.672 | [5 empty] | 0 | 25.534 | 3 | 2.3851 | 2.1919 | 1.0807 | 0.92308 | 1.2688 | 53.1994
05/15/09 | 5:51 | 0 | 19.86 | 0 | 1 | 0 | 51.582 | 49.288 | 26.973 | 26.299 | 28.273 | 24.396 | 14.402 | 1 | 0 | 60.515 | 57.151 | 50.296 | 21.745 | 0 | 0 | 57.062 | 35.639 | [5 empty] | 0 | 25.283 | 4 | 2.4025 | 2.2085 | 1.0814 | 0.92308 | 1.2854 | 53.5038
05/15/09 | 5:52 | 0 | 19.895 | 0 | 1 | 0 | 58.664 | 49.159 | 27.081 | 26.404 | 25.345 | 24.455 | 14.512 | 0 | 0 | 60.547 | 57.183 | 50.329 | 21.758 | 0 | 0 | 57.094 | 35.648 | [5 empty] | 0 | 32.26 | 5 | 2.3705 | 2.1781 | 1.0801 | 0.92308 | 1.255 | 52.9424
05/15/09 | 5:53 | 0 | 19.895 | 0 | 0 | 0 | 58.306 | 49.894 | 27.177 | 26.404 | 23.805 | 24.479 | 14.56 | 1 | 0 | 60.524 | 57.183 | 50.329 | 21.78 | 0 | 0 | 57.028 | 35.648 | [5 empty] | 0 | 31.902 | 6 | 2.3565 | 2.1648 | 1.0796 | 0.92308 | 1.2417 | 52.6926
05/15/09 | 5:54 | 0 | 19.86 | 0 | 0 | 0 | 52.016 | 51.122 | 27.142 | 26.394 | 32.701 | 24.421 | 14.525 | 0 | 0 | 60.515 | 57.174 | 50.319 | 21.745 | 0 | 0 | 57.017 | 35.591 | [5 empty] | 0 | 25.622 | 7 | 2.3667 | 2.1745 | 1.08 | 0.92308 | 1.2514 | 52.875
05/15/09 | 5:55 | 0 | 19.86 | 0 | 1 | 0 | 55.524 | 51.626 | 27.238 | 26.468 | 26.203 | 24.421 | 14.55 | 1 | 0 | 60.515 | 57.151 | 50.343 | 21.745 | 0 | 0 | 57.017 | 35.591 | [5 empty] | 0 | 29.056 | 8 | 2.3594 | 2.1676 | 1.0797 | 0.92308 | 1.2445 | 52.7448
05/15/09 | 5:56 | 0 | 19.885 | 0 | 0 | 0 | 60.2 | 49.61 | 27.358 | 26.515 | 24.698 | 24.457 | 14.611 | 0 | 0 | 60.508 | 57.17 | 50.336 | 21.758 | 0 | 0 | 57.058 | 35.557 | [5 empty] | 0 | 33.685 | 9 | 2.3417 | 2.1507 | 1.079 | 0.92308 | 1.2276 | 52.4239
05/15/09 | 5:57 | 0 | 19.915 | 0 | 0 | 0 | 59.764 | 49.115 | 27.414 | 26.595 | 24.114 | 24.45 | 14.704 | 0 | 0 | 60.57 | 57.186 | 50.375 | 21.824 | 0 | 0 | 57.097 | 35.622 | [5 empty] | 0 | 33.169 | 10 | 2.3146 | 2.1249 | 1.0779 | 0.92308 | 1.2019 | 51.9251
05/15/09 | 5:58 | 0 | 19.94 | 0 | 0 | 0 | 59.045 | 48.793 | 27.437 | 26.571 | 23.486 | 24.499 | 14.704 | 0 | 0 | 60.547 | 57.208 | 50.375 | 21.799 | 0 | 0 | 57.074 | 35.598 | [5 empty] | 0 | 32.474 | 11 | 2.3146 | 2.1249 | 1.0779 | 0.92308 | 1.2019 | 51.9251
05/15/09 | 5:59 | 0 | 19.948 | 0 | 0 | 0 | 58.381 | 48.618 | 27.493 | 26.603 | 23.687 | 24.531 | 14.711 | 0 | 0 | 60.577 | 57.215 | 50.406 | 21.831 | 0 | 0 | 57.103 | 35.629 | [5 empty] | 0 | 31.778 | 12 | 2.3126 | 2.123 | 1.0778 | 0.92308 | 1.1999 | 51.8871
05/15/09 | 6:00 | 0 | 19.94 | 0 | 0 | 0 | 57.701 | 48.312 | 27.461 | 26.571 | 23.705 | 24.499 | 14.678 | 0 | 0 | 60.57 | 57.229 | 50.375 | 21.799 | 0 | 0 | 57.074 | 35.622 | [5 empty] | 0 | 31.13 | 13 | 2.3222 | 2.1321 | 1.0782 | 0.92308 | 1.2091 | 52.0657
05/15/09 | 6:01 | 0 | 19.915 | 0 | 0 | 0 | 57.005 | 48.151 | 27.535 | 26.571 | 23.342 | 24.474 | 14.704 | 0 | 0 | 60.526 | 57.186 | 50.375 | 21.824 | 0 | 0 | 57.097 | 35.646 | [5 empty] | 0 | 30.434 | 14 | 2.3146 | 2.1249 | 1.0779 | 0.92308 | 1.2019 | 51.9251
05/15/09 | 6:02 | 0 | 19.915 | 0 | 0 | 0 | 56.355 | 47.945 | 27.559 | 26.546 | 23.486 | 24.474 | 14.678 | 0 | 0 | 60.547 | 57.252 | 50.422 | 21.824 | 0 | 0 | 57.074 | 35.646 | [5 empty] | 0 | 29.809 | 15 | 2.3222 | 2.1321 | 1.0782 | 0.92308 | 1.2091 | 52.0657
05/15/09 | 6:03 | 0 | 19.915 | 0 | 0 | 0 | 55.673 | 47.784 | 27.63 | 26.571 | 23.68 | 24.474 | 14.631 | 0 | 0 | 60.526 | 57.163 | 50.375 | 21.777 | 0 | 0 | 57.005 | 35.646 | [5 empty] | 0 | 29.102 | 16 | 2.3359 | 2.1451 | 1.0787 | 0.92308 | 1.2221 | 52.3176
05/15/09 | 6:04 | 0 | 19.94 | 0 | 0 | 0 | 55.076 | 47.577 | 27.701 | 26.546 | 23.077 | 24.45 | 14.631 | 1 | 0 | 60.526 | 57.163 | 50.375 | 21.799 | 0 | 0 | 56.962 | 35.67 | [5 empty] | 0 | 28.53 | 17 | 2.3359 | 2.1451 | 1.0787 | 0.92308 | 1.2221 | 52.3176
05/15/09 | 6:05 | 0 | 19.915 | 0 | 0 | 0 | 54.457 | 47.395 | 27.726 | 26.571 | 22.957 | 24.45 | 14.653 | 0 | 0 | 60.504 | 57.14 | 50.399 | 21.824 | 0 | 0 | 56.982 | 35.67 | [5 empty] | 0 | 27.886 | 18 | 2.3294 | 2.139 | 1.0785 | 0.92308 | 1.216 | 52.2001
05/15/09 | 6:06 | 0 | 19.915 | 0 | 0 | 0 | 53.839 | 47.21 | 27.846 | 26.522 | 22.667 | 24.401 | 14.606 | 0 | 0 | 60.481 | 57.117 | 50.375 | 21.799 | 0 | 0 | 56.982 | 35.622 | [5 empty] | 0 | 27.317 | 19 | 2.3431 | 2.1521 | 1.079 | 0.92308 | 1.229 | 52.4504
05/15/09 | 6:07 | 0 | 19.915 | 0 | 0 | 0 | 53.241 | 47.028 | 27.846 | 26.522 | 22.498 | 24.379 | 14.653 | 0 | 0 | 60.504 | 57.14 | 50.375 | 21.824 | 0 | 0 | 57.028 | 35.67 | [5 empty] | 0 | 26.719 | 20 | 2.3294 | 2.139 | 1.0785 | 0.92308 | 1.216 | 52.2001
05/15/09 | 6:08 | 0 | 19.94 | 0 | 0 | 0 | 52.67 | 46.844 | 27.944 | 26.497 | 22.837 | 24.33 | 14.653 | 0 | 0 | 60.481 | 57.117 | 50.352 | 21.824 | 0 | 0 | 57.028 | 35.67 | [5 empty] | 0 | 26.173 | 21 | 2.3294 | 2.139 | 1.0785 | 0.92308 | 1.216 | 52.2001
05/15/09 | 6:09 | 0 | 19.94 | 0 | 0 | 0 | 52.072 | 46.638 | 27.991 | 26.522 | 21.824 | 24.305 | 14.653 | 0 | 0 | 60.481 | 57.117 | 50.399 | 21.824 | 0 | 0 | 57.028 | 35.67 | [5 empty] | 0 | 25.55 | 22 | 2.3294 | 2.139 | 1.0785 | 0.92308 | 1.216 | 52.2001
05/15/09 | 6:10 | 0 | 19.915 | 0 | 0 | 0 | 51.453 | 46.431 | 28.015 | 26.522 | 21.704 | 24.305 | 14.678 | 0 | 0 | 60.435 | 57.051 | 50.329 | 21.824 | 0 | 0 | 56.982 | 35.646 | [5 empty] | 0 | 24.931 | 23 | 2.3222 | 2.1321 | 1.0782 | 0.92308 | 1.2091 | 52.0657
05/15/09 | 6:11 | 0 | 19.94 | 1 | 1 | 0 | 45.721 | 46.155 | 27.701 | 26.667 | 22.138 | 24.281 | 14.729 | 0 | 0 | 60.435 | 57.097 | 50.375 | 21.824 | 0 | 0 | 56.962 | 35.646 | [5 empty] | 0 | 19.054 | 24 | 2.3073 | 2.118 | 1.0776 | 0.92308 | 1.1949 | 51.789
05/15/09 | 6:12 | 0 | 19.94 | 0 | 0 | 0 | 42.343 | 47.714 | 27.63 | 26.716 | 32.088 | 24.259 | 14.678 | 0 | 0 | 60.435 | 57.074 | 50.352 | 21.824 | 0 | 0 | 56.916 | 35.646 | [5 empty] | 0 | 15.627 | 25 | 2.3222 | 2.1321 | 1.0782 | 0.92308 | 1.2091 | 52.0657
05/15/09 | 6:13 | 0 | 19.91 | 0 | 1 | 0 | 49.934 | 47.595 | 27.817 | 26.686 | 26.372 | 24.18 | 14.623 | 0 | 0 | 60.408 | 57.046 | 50.324 | 21.794 | 0 | 0 | 56.889 | 35.665 | [5 empty] | 0 | 23.248 | 26 | 2.3382 | 2.1474 | 1.0788 | 0.92308 | 1.2243 | 52.3602
05/15/09 | 6:14 | 0 | 19.94 | 0 | 0 | 0 | 61.355 | 47.234 | 28.111 | 26.762 | 24.114 | 24.185 | 14.653 | 1 | 0 | 60.435 | 57.051 | 50.329 | 21.824 | 0 | 0 | 56.916 | 35.67 | [5 empty] | 0 | 34.593 | 27 | 2.3294 | 2.139 | 1.0785 | 0.92308 | 1.216 | 52.2001
05/15/09 | 6:15 | 0 | 19.915 | 0 | 0 | 0 | 60.727 | 47.119 | 28.16 | 26.762 | 24.09 | 24.259 | 14.58 | 0 | 0 | 60.415 | 57.051 | 50.284 | 21.848 | 0 | 0 | 56.962 | 35.67 | [5 empty] | 0 | 33.965 | 28 | 2.3507 | 2.1593 | 1.0793 | 0.92308 | 1.2362 | 52.5876
05/15/09 | 6:16 | 0 | 19.89 | 0 | 0 | 0 | 59.785 | 46.958 | 28.184 | 26.716 | 23.535 | 24.21 | 14.618 | 0 | 0 | 60.403 | 57.039 | 50.296 | 21.812 | 0 | 0 | 56.971 | 35.658 | [5 empty] | 0 | 33.069 | 29 | 2.3396 | 2.1487 | 1.0789 | 0.92308 | 1.2257 | 52.3868
05/15/09 | 6:17 | 0 | 19.872 | 0 | 0 | 0 | 58.895 | 46.76 | 28.143 | 26.698 | 22.77 | 24.143 | 14.588 | 0 | 0 | 60.376 | 57.012 | 50.291 | 21.807 | 0 | 0 | 56.9 | 35.605 | [5 empty] | 0 | 32.197 | 30 | 2.3484 | 2.157 | 1.0792 | 0.92308 | 1.234 | 52.5455
05/15/09 | 6:18 | 0 | 19.903 | 0 | 0 | 0 | 58.16 | 46.58 | 28.148 | 26.679 | 22.704 | 24.197 | 14.593 | 0 | 0 | 60.353 | 56.989 | 50.268 | 21.782 | 0 | 0 | 56.923 | 35.56 | [5 empty] | 0 | 31.481 | 31 | 2.3469 | 2.1557 | 1.0792 | 0.92308 | 1.2326 | 52.5191
05/15/09 | 6:19 | 0 | 19.877 | 0 | 0 | 0 | 57.443 | 46.442 | 28.246 | 26.679 | 23.258 | 24.197 | 14.543 | 0 | 0 | 60.38 | 57.039 | 50.249 | 21.836 | 0 | 0 | 56.95 | 35.565 | [5 empty] | 0 | 30.764 | 32 | 2.3615 | 2.1695 | 1.0798 | 0.92308 | 1.2464 | 52.7814
05/15/09 | 6:20 | 0 | 19.872 | 0 | 0 | 0 | 56.743 | 46.253 | 28.216 | 26.649 | 22.699 | 24.097 | 14.588 | 0 | 0 | 60.33 | 56.966 | 50.244 | 21.782 | 0 | 0 | 56.877 | 35.581 | [5 empty] | 0 | 30.094 | 33 | 2.3484 | 2.157 | 1.0792 | 0.92308 | 1.234 | 52.5455
05/15/09 | 6:21 | 0 | 19.897 | 0 | 0 | 0 | 56.138 | 46.095 | 28.287 | 26.649 | 22.312 | 24.119 | 14.613 | 0 | 0 | 60.33 | 56.966 | 50.244 | 21.782 | 0 | 0 | 56.877 | 35.56 | [5 empty] | 0 | 29.489 | 34 | 2.3411 | 2.1501 | 1.0789 | 0.92308 | 1.227 | 52.4133
05/15/09 | 6:22 | 0 | 19.897 | 0 | 0 | 0 | 55.519 | 45.934 | 28.287 | 26.674 | 22.601 | 24.119 | 14.613 | 0 | 0 | 60.33 | 56.944 | 50.244 | 21.782 | 0 | 0 | 56.855 | 35.605 | [5 empty] | 0 | 28.845 | 35 | 2.3411 | 2.1501 | 1.0789 | 0.92308 | 1.227 | 52.4133
05/15/09 | 6:23 | 0 | 19.872 | 0 | 0 | 0 | 54.945 | 45.749 | 28.312 | 26.649 | 22.94 | 24.097 | 14.588 | 0 | 0 | 60.307 | 56.944 | 50.244 | 21.782 | 0 | 0 | 56.855 | 35.581 | [5 empty] | 0 | 28.296 | 36 | 2.3484 | 2.157 | 1.0792 | 0.92308 | 1.234 | 52.5455
05/15/09 | 6:24 | 0 | 19.872 | 0 | 0 | 0 | 54.371 | 45.588 | 28.358 | 26.649 | 23.783 | 24.097 | 14.512 | 0 | 0 | 60.307 | 56.944 | 50.244 | 21.782 | 0 | 0 | 56.832 | 35.56 | [5 empty] | 0 | 27.722 | 37 | 2.3705 | 2.1781 | 1.0801 | 0.92308 | 1.255 | 52.9424
05/15/09 | 6:25 | 0 | 19.903 | 0 | 0 | 0 | 53.804 | 45.411 | 28.437 | 26.654 | 23.982 | 24.173 | 14.593 | 0 | 0 | 60.312 | 56.95 | 50.249 | 21.812 | 0 | 0 | 56.839 | 35.61 | [5 empty] | 0 | 27.15 | 38 | 2.3469 | 2.1557 | 1.0792 | 0.92308 | 1.2326 | 52.5191
05/15/09 | 6:26 | 0 | 19.897 | 0 | 0 | 0 | 53.178 | 45.198 | 28.336 | 26.576 | 23.155 | 24.168 | 14.588 | 0 | 0 | 60.307 | 56.971 | 50.226 | 21.861 | 0 | 0 | 56.882 | 35.61 | [5 empty] | 0 | 26.602 | 39 | 2.3484 | 2.157 | 1.0792 | 0.92308 | 1.234 | 52.5455
05/15/09 | 6:27 | 0 | 19.847 | 0 | 0 | 0 | 52.536 | 45.084 | 28.432 | 26.649 | 23.518 | 24.239 | 14.563 | 0 | 0 | 60.264 | 56.944 | 50.221 | 21.807 | 0 | 0 | 56.832 | 35.56 | [5 empty] | 0 | 25.887 | 40 | 2.3557 | 2.164 | 1.0795 | 0.92308 | 1.2409 | 52.6769
05/15/09 | 6:28 | 0 | 19.847 | 0 | 0 | 0 | 51.941 | 44.925 | 28.457 | 26.576 | 24.168 | 24.193 | 14.563 | 0 | 0 | 60.264 | 56.944 | 50.198 | 21.807 | 0 | 0 | 56.788 | 35.536 | [5 empty] | 0 | 25.365 | 41 | 2.3557 | 2.164 | 1.0795 | 0.92308 | 1.2409 | 52.6769
05/15/09 | 6:29 | 0 | 19.872 | 0 | 1 | 0 | 46.253 | 44.348 | 28.263 | 26.77 | 23.494 | 24.217 | 14.613 | 0 | 0 | 60.264 | 56.877 | 50.198 | 21.782 | 0 | 0 | 56.743 | 35.56 | [5 empty] | 0 | 19.483 | 42 | 2.3411 | 2.1501 | 1.0789 | 0.92308 | 1.227 | 52.4133
05/15/09 | 6:30 | 1 | 19.877 | 0 | 1 | 0 | 40.923 | 42.004 | 28.846 | 26.873 | 31.472 | 24.246 | 14.593 | 0 | 0 | 60.291 | 56.928 | 50.249 | 21.79 | 0 | 0 | 56.77 | 35.565 | [5 empty] | 19.877 | 14.05 | 43 | 2.3469 | 2.1557 | 1.0792 | 0.92308 | 1.2326 | 52.5191
05/15/09 | 6:31 | 0 | 19.877 | 0 | 1 | 0 | 55.249 | 44.07 | 28.631 | 27.282 | 25.137 | 24.222 | 14.568 | 1 | 0 | 60.269 | 56.905 | 50.226 | 21.812 | 0 | 0 | 56.77 | 35.565 | [5 empty] | 0 | 27.967 | 44 | 2.3542 | 2.1626 | 1.0795 | 0.92308 | 1.2395 | 52.6506
05/15/09 | 6:32 | 0 | 19.877 | 0 | 1 | 0 | 46.923 | 44.305 | 28.148 | 27.714 | 30.894 | 24.269 | 14.643 | 0 | 0 | 60.246 | 56.905 | 50.181 | 21.836 | 0 | 0 | 56.77 | 35.588 | [5 empty] | 0 | 19.209 | 45 | 2.3324 | 2.1418 | 1.0786 | 0.92308 | 1.2187 | 52.2536
05/15/09 | 6:33 | 0 | 19.903 | 0 | 1 | 0 | 55.937 | 43.671 | 27.402 | 28.246 | 27.402 | 24.222 | 14.643 | 0 | 0 | 60.246 | 56.905 | 50.135 | 21.812 | 0 | 0 | 56.747 | 35.565 | [5 empty] | 0 | 27.691 | 46 | 2.3324 | 2.1418 | 1.0786 | 0.92308 | 1.2187 | 52.2536
05/15/09 | 6:34 | 0 | 19.847 | 0 | 1 | 0 | 45.544 | 49.969 | 26.745 | 28.167 | 31.154 | 24.168 | 14.636 | 1 | 0 | 60.195 | 56.877 | 50.107 | 21.807 | 0 | 0 | 56.747 | 35.588 | [5 empty] | 0 | 17.377 | 47 | 2.3344 | 2.1438 | 1.0787 | 0.92308 | 1.2207 | 52.291
05/15/09 | 6:35 | 0 | 19.877 | 0 | 1 | 0 | 52.933 | 49.698 | 26.39 | 27.547 | 27.883 | 24.222 | 14.716 | 1 | 0 | 60.246 | 56.882 | 50.135 | 21.812 | 0 | 0 | 56.704 | 35.634 | [5 empty] | 0 | 25.386 | 48 | 2.3111 | 2.1216 | 1.0777 | 0.92308 | 1.1985 | 51.8599
05/15/09 | 6:36 | 0 | 19.847 | 0 | 1 | 0 | 48.202 | 52.079 | 26.144 | 26.939 | 30.455 | 24.239 | 14.661 | 0 | 0 | 60.195 | 56.855 | 50.107 | 21.76 | 0 | 0 | 56.697 | 35.629 | [5 empty] | 0 | 21.263 | 49 | 2.3271 | 2.1368 | 1.0784 | 0.92308 | 1.2138 | 52.1572
05/15/09 | 6:37 | 0 | 19.877 | 0 | 1 | 0 | 51.489 | 47.199 | 26.149 | 26.414 | 28.846 | 24.222 | 14.666 | 1 | 0 | 60.223 | 56.882 | 50.088 | 21.812 | 0 | 0 | 56.704 | 35.61 | [5 empty] | 0 | 25.075 | 50 | 2.3257 | 2.1355 | 1.0783 | 0.92308 | 1.2124 | 52.1303
05/15/09 | 6:38 | 0 | 19.825 | 1 | 1 | 0 | 49.442 | 51.344 | 26.12 | 26.095 | 29.371 | 24.264 | 14.636 | 1 | 0 | 60.195 | 56.832 | 50.037 | 21.807 | 0 | 0 | 56.654 | 35.605 | [5 empty] | 0 | 23.347 | 51 | 2.3344 | 2.1438 | 1.0787 | 0.92308 | 1.2207 | 52.291
05/15/09 | 6:39 | 1 | 19.847 | 0 | 2 | 0 | 49.213 | 48.067 | 26.215 | 25.926 | 29.035 | 24.288 | 14.588 | 0 | 0 | 60.15 | 56.855 | 50.016 | 21.807 | 0 | 0 | 56.697 | 35.605 | [5 empty] | 19.847 | 23.287 | 52 | 2.3484 | 2.157 | 1.0792 | 0.92308 | 1.234 | 52.5455
05/15/09 | 6:40 | 0 | 19.825 | 0 | 1 | 0 | 49.166 | 51.39 | 26.215 | 25.855 | 29.155 | 24.313 | 14.636 | 1 | 0 | 60.173 | 56.855 | 50.016 | 21.807 | 0 | 0 | 56.654 | 35.581 | [5 empty] | 0 | 23.311 | 53 | 2.3344 | 2.1438 | 1.0787 | 0.92308 | 1.2207 | 52.291
05/15/09 | 6:41 | 0 | 19.877 | 0 | 1 | 0 | 48.62 | 48.048 | 26.294 | 25.884 | 29.209 | 24.367 | 14.618 | 1 | 0 | 60.2 | 56.882 | 49.997 | 21.861 | 0 | 0 | 56.681 | 35.61 | [5 empty] | 0 | 22.736 | 54 | 2.3396 | 2.1487 | 1.0789 | 0.92308 | 1.2257 | 52.3868
05/15/09 | 6:42 | 0 | 19.825 | 0 | 1 | 0 | 47.194 | 50.863 | 26.24 | 25.926 | 29.611 | 24.362 | 14.613 | 1 | 0 | 60.106 | 56.788 | 49.946 | 21.831 | 0 | 0 | 56.631 | 35.581 | [5 empty] | 0 | 21.268 | 55 | 2.3411 | 2.1501 | 1.0789 | 0.92308 | 1.227 | 52.4133
05/15/09 | 6:43 | 0 | 19.825 | 0 | 2 | 0 | 49.213 | 47.63 | 26.24 | 25.951 | 29.276 | 24.362 | 14.636 | 0 | 0 | 60.218 | 56.811 | 49.969 | 21.807 | 0 | 0 | 56.608 | 35.581 | [5 empty] | 0 | 23.262 | 56 | 2.3344 | 2.1438 | 1.0787 | 0.92308 | 1.2207 | 52.291
05/15/09 | 6:44 | 0 | 19.799 | 0 | 1 | 0 | 45.567 | 49.465 | 26.264 | 25.975 | 29.901 | 24.384 | 14.613 | 1 | 0 | 60.195 | 56.832 | 49.969 | 21.807 | 0 | 0 | 56.608 | 35.581 | [5 empty] | 0 | 19.592 | 57 | 2.3411 | 2.1501 | 1.0789 | 0.92308 | 1.227 | 52.4133
05/15/09 | 6:45 | 0 | 19.825 | 0 | 1 | 0 | 49.808 | 47.217 | 26.289 | 26 | 29.035 | 24.384 | 14.613 | 1 | 0 | 60.218 | 56.811 | 49.969 | 21.807 | 0 | 0 | 56.585 | 35.581 | [5 empty] | 0 | 23.808 | 58 | 2.3411 | 2.1501 | 1.0789 | 0.92308 | 1.227 | 52.4133
05/15/09 | 6:46 | 0 | 19.855 | 0 | 2 | 0 | 44.816 | 47.451 | 26.34 | 25.98 | 30.315 | 24.462 | 14.643 | 1 | 0 | 60.223 | 56.816 | 49.997 | 21.861 | 0 | 0 | 56.658 | 35.61 | [5 empty] | 0 | 18.836 | 59 | 2.3324 | 2.1418 | 1.0786 | 0.92308 | 1.2187 | 52.2536
05/15/09 | 6:47 | 1 | 19.799 | 0 | 1 | 0 | 50.634 | 48.135 | 26.289 | 25.975 | 29.226 | 24.482 | 14.588 | 1 | 0 | 60.195 | 56.811 | 49.922 | 21.807 | 0 | 0 | 56.654 | 35.605 | [5 empty] | 19.799 | 24.659 | 60 | 2.3484 | 2.157 | 1.0792 | 0.92308 | 1.234 | 52.5455
05/15/09 | 6:48 | 0 | 19.774 | 0 | 2 | 0 | 43.336 | 46.391 | 26.24 | 25.975 | 30.649 | 24.482 | 14.512 | 0 | 0 | 60.173 | 56.811 | 49.899 | 21.831 | 0 | 0 | 56.654 | 35.629 | [5 empty] | 0 | 17.361 | 61 | 2.3705 | 2.1781 | 1.0801 | 0.92308 | 1.255 | 52.9424
05/15/09 | 6:49 | 0 | 19.799 | 0 | 1 | 0 | 51.138 | 48.41 | 26.215 | 25.975 | 28.312 | 24.482 | 14.538 | 2 | 0 | 60.173 | 56.811 | 49.922 | 21.807 | 0 | 0 | 56.677 | 35.653 | [5 empty] | 0 | 25.163 | 62 | 2.3629 | 2.1709 | 1.0798 | 0.92308 | 1.2478 | 52.8074
05/15/09 | 6:50 | 0 | 19.774 | 1 | 2 | 0 | 42.985 | 45.843 | 26.24 | 25.975 | 30.938 | 24.528 | 14.613 | 0 | 0 | 60.15 | 56.788 | 49.878 | 21.807 | 0 | 0 | 56.697 | 35.677 | [5 empty] | 0 | 17.01 | 63 | 2.3411 | 2.1501 | 1.0789 | 0.92308 | 1.227 | 52.4133
05/15/09 | 6:51 | 0 | 19.799 | 0 | 1 | 1 | 51.804 | 48.135 | 26.336 | 25.926 | 28.913 | 24.553 | 14.661 | 1 | 0 | 60.173 | 56.788 | 49.878 | 21.831 | 0 | 0 | 56.654 | 35.677 | [5 empty] | 0 | 25.878 | 64 | 2.3271 | 2.1368 | 1.0784 | 0.92308 | 1.2138 | 52.1572
05/15/09 | 6:52 | 0 | 19.825 | 0 | 1 | 0 | 42.396 | 45.819 | 26.36 | 25.951 | 31.394 | 24.577 | 14.636 | 1 | 0 | 60.15 | 56.766 | 49.855 | 21.831 | 0 | 0 | 56.631 | 35.629 | [5 empty] | 0 | 16.445 | 0 | 2.3344 | 2.1438 | 1.0787 | 0.92308 | 1.2207 | 52.291
05/15/09 | 6:53 | 0 | 19.799 | 0 | 2 | 0 | 52.513 | 48.135 | 26.336 | 25.975 | 28.432 | 24.577 | 14.636 | 1 | 0 | 60.15 | 56.766 | 49.878 | 21.831 | 0 | 0 | 56.585 | 35.653 | [5 empty] | 0 | 26.538 | 1 | 2.3344 | 2.1438 | 1.0787 | 0.92308 | 1.2207 | 52.291
05/15/09 | 6:54 | 1 | 19.792 | 0 | 1 | 0 | 42.413 | 46.821 | 26.424 | 25.968 | 31.725 | 24.595 | 14.653 | 0 | 0 | 60.1 | 56.713 | 49.848 | 21.775 | 0 | 0 | 56.512 | 35.598 | [5 empty] | 19.792 | 16.445 | 2 | 2.3294 | 2.139 | 1.0785 | 0.92308 | 1.216 | 52.2001
05/15/09 | 6:55 | 0 | 19.799 | 0 | 1 | 0 | 53.386 | 47.012 | 26.48 | 26.022 | 28.263 | 24.627 | 14.686 | 1 | 0 | 60.129 | 56.766 | 49.831 | 21.831 | 0 | 0 | 56.542 | 35.629 | [5 empty] | 0 | 27.364 | 3 | 2.3198 | 2.1299 | 1.0781 | 0.92308 | 1.2068 | 52.0226
05/15/09 | 6:56 | 0 | 19.742 | 0 | 1 | 0 | 44.152 | 48.426 | 26.544 | 26.039 | 31.701 | 24.641 | 14.628 | 1 | 0 | 60.109 | 56.699 | 49.857 | 21.787 | 0 | 0 | 56.499 | 35.61 | [5 empty] | 0 | 18.113 | 4 | 2.3367 | 2.146 | 1.0788 | 0.92308 | 1.2229 | 52.3336
05/15/09 | 6:57 | 0 | 19.787 | 0 | 2 | 0 | 53.146 | 46.265 | 26.591 | 26.085 | 28.832 | 24.614 | 14.676 | 1 | 0 | 60.095 | 56.686 | 49.82 | 21.797 | 0 | 0 | 56.462 | 35.572 | [5 empty] | 0 | 27.061 | 5 | 2.3227 | 2.1327 | 1.0782 | 0.92308 | 1.2096 | 52.0765
05/15/09 | 6:58 | 0 | 19.787 | 0 | 0 | 0 | 48.674 | 50.669 | 26.615 | 26.108 | 30.926 | 24.663 | 14.749 | 0 | 0 | 60.004 | 56.686 | 49.773 | 21.748 | 0 | 0 | 56.462 | 35.548 | [5 empty] | 0 | 22.566 | 6 | 2.3015 | 2.1125 | 1.0773 | 0.92308 | 1.1894 | 51.6795
05/15/09 | 6:59 | 0 | 19.787 | 0 | 1 | 0 | 49.11 | 46.771 | 26.686 | 26.157 | 28.638 | 24.688 | 14.676 | 1 | 0 | 60.095 | 56.686 | 49.843 | 21.772 | 0 | 0 | 56.462 | 35.596 | [5 empty] | 0 | 22.953 | 7 | 2.3227 | 2.1327 | 1.0782 | 0.92308 | 1.2096 | 52.0765
05/15/09 | 7:00 | 0 | 19.764 | 0 | 1 | 0 | 54.474 | 49.383 | 26.76 | 26.23 | 26.108 | 24.688 | 14.726 | 1 | 0 | 60.072 | 56.686 | 49.796 | 21.797 | 0 | 0 | 56.439 | 35.572 | [5 empty] | 0 | 28.244 | 8 | 2.3082 | 2.1188 | 1.0776 | 0.92308 | 1.1958 | 51.8054
05/15/09 | 7:01 | 0 | 19.822 | 0 | 1 | 0 | 47.285 | 51.159 | 26.816 | 26.287 | 32.809 | 24.722 | 14.834 | 0 | 0 | 60.104 | 56.697 | 49.852 | 21.831 | 0 | 0 | 56.428 | 35.605 | [5 empty] | 0 | 20.998 | 9 | 2.2767 | 2.0889 | 1.0763 | 0.92308 | 1.1659 | 51.208
05/15/09 | 7:02 | 0 | 19.787 | 0 | 1 | 0 | 56.665 | 47.894 | 26.855 | 26.301 | 27.844 | 24.712 | 14.701 | 1 | 0 | 60.049 | 56.686 | 49.796 | 21.821 | 0 | 0 | 56.396 | 35.596 | [5 empty] | 0 | 30.364 | 10 | 2.3155 | 2.1258 | 1.0779 | 0.92308 | 1.2027 | 51.9414
05/15/09 | 7:03 | 0 | 19.764 | 1 | 0 | 0 | 57.786 | 48.72 | 26.951 | 26.35 | 25.867 | 24.783 | 14.799 | 0 | 0 | 60.049 | 56.686 | 49.796 | 21.846 | 0 | 0 | 56.396 | 35.596 | [5 empty] | 0 | 31.436 | 11 | 2.2869 | 2.0986 | 1.0767 | 0.92308 | 1.1756 | 51.4034
05/15/09 | 7:04 | 0 | 19.764 | 0 | 0 | 0 | 55.622 | 49.269 | 27.025 | 26.35 | 31.769 | 24.759 | 14.774 | 1 | 0 | 60.049 | 56.686 | 49.796 | 21.846 | 0 | 0 | 56.396 | 35.572 | [5 empty] | 0 | 29.272 | 12 | 2.2942 | 2.1056 | 1.077 | 0.92308 | 1.1825 | 51.5419
05/15/09 | 7:05 | 1 | 19.787 | 0 | 1 | 0 | 50.669 | 51.197 | 27.12 | 26.446 | 29.408 | 24.759 | 14.849 | 0 | 0 | 60.027 | 56.686 | 49.82 | 21.821 | 0 | 0 | 56.439 | 35.572 | [5 empty] | 19.787 | 24.223 | 13 | 2.2724 | 2.0848 | 1.0762 | 0.92308 | 1.1617 | 51.1237
05/15/09 | 7:06 | 0 | 19.812 | 0 | 0 | 0 | 58.838 | 49.201 | 27.24 | 26.495 | 26.372 | 24.734 | 14.947 | 1 | 0 | 60.049 | 56.686 | 49.796 | 21.821 | 0 | 0 | 56.396 | 35.572 | [5 empty] | 0 | 32.343 | 14 | 2.2438 | 2.0577 | 1.075 | 0.92308 | 1.1346 | 50.565
05/15/09 | 7:07 | 0 | 19.787 | 0 | 0 | 0 | 58.929 | 48.536 | 27.265 | 26.495 | 25.338 | 24.734 | 14.849 | 0 | 0 | 60.049 | 56.686 | 49.796 | 21.846 | 0 | 0 | 56.416 | 35.596 | [5 empty] | 0 | 32.434 | 15 | 2.2724 | 2.0848 | 1.0762 | 0.92308 | 1.1617 | 51.1237
05/15/09 | 7:08 | 0 | 19.764 | 0 | 0 | 0 | 58.279 | 48.307 | 27.216 | 26.495 | 25.409 | 24.712 | 14.947 | 0 | 0 | 60.027 | 56.665 | 49.796 | 21.846 | 0 | 0 | 56.439 | 35.641 | [5 empty] | 0 | 31.784 | 16 | 2.2438 | 2.0577 | 1.075 | 0.92308 | 1.1346 | 50.565
05/15/09 | 7:09 | 0 | 19.764 | 0 | 0 | 0 | 57.605 | 48.1 | 27.265 | 26.495 | 25.242 | 24.688 | 14.947 | 0 | 0 | 60.049 | 56.642 | 49.796 | 21.821 | 0 | 0 | 56.485 | 35.665 | [5 empty] | 0 | 31.11 | 17 | 2.2438 | 2.0577 | 1.075 | 0.92308 | 1.1346 | 50.565
05/15/09 | 7:10 | 0 | 19.812 | 0 | 0 | 0 | 56.912 | 47.894 | 27.265 | 26.495 | 24.928 | 24.688 | 15.02 | 0 | 0 | 60.004 | 56.642 | 49.82 | 21.846 | 0 | 0 | 56.485 | 35.689 | [5 empty] | 0 | 30.417 | 18 | 2.2226 | 2.0375 | 1.0741 | 0.92308 | 1.1144 | 50.1394
05/15/09 | 7:11 | 0 | 19.787 | 0 | 0 | 0 | 56.238 | 47.733 | 27.289 | 26.495 | 25.048 | 24.59 | 15.045 | 0 | 0 | 60.049 | 56.642 | 49.843 | 21.797 | 0 | 0 | 56.485 | 35.689 | [5 empty] | 0 | 29.743 | 19 | 2.2153 | 2.0305 | 1.0738 | 0.92308 | 1.1075 | 49.9918
05/15/09 | 7:12 | 0 | 19.787 | 0 | 0 | 0 | 55.599 | 47.528 | 27.336 | 26.47 | 25.144 | 24.59 | 14.998 | 0 | 0 | 60.027 | 56.62 | 49.866 | 21.797 | 0 | 0 | 56.462 | 35.689 | [5 empty] | 0 | 29.129 | 20 | 2.229 | 2.0436 | 1.0744 | 0.92308 | 1.1205 | 50.2685
05/15/09 | 7:13 | 0 | 19.787 | 0 | 0 | 0 | 54.957 | 47.343 | 27.41 | 26.47 | 24.928 | 24.59 | 15.045 | 0 | 0 | 60.027 | 56.62 | 49.843 | 21.821 | 0 | 0 | 56.439 | 35.665 | [5 empty] | 0 | 28.487 | 21 | 2.2153 | 2.0305 | 1.0738 | 0.92308 | 1.1075 | 49.9918
05/15/09 | 7:14 | 0 | 19.764 | 0 | 0 | 0 | 54.359 | 47.161 | 27.459 | 26.47 | 24.374 | 24.568 | 14.998 | 0 | 0 | 60.004 | 56.642 | 49.773 | 21.772 | 0 | 0 | 56.373 | 35.617 | [5 empty] | 0 | 27.889 | 22 | 2.229 | 2.0436 | 1.0744 | 0.92308 | 1.1205 | 50.2685
05/15/09 | 7:15 | 0 | 19.739 | 0 | 0 | 0 | 53.717 | 47 | 27.459 | 26.47 | 24.303 | 24.568 | 15.045 | 0 | 0 | 59.983 | 56.62 | 49.82 | 21.846 | 0 | 0 | 56.396 | 35.617 | [5 empty] | 0 | 27.247 | 23 | 2.2153 | 2.0305 | 1.0738 | 0.92308 | 1.1075 | 49.9918
05/15/09 | 7:16 | 0 | 19.787 | 0 | 0 | 0 | 53.167 | 46.816 | 27.579 | 26.47 | 25.193 | 24.543 | 15.096 | 0 | 0 | 60.029 | 56.599 | 49.845 | 21.821 | 0 | 0 | 56.375 | 35.572 | [5 empty] | 0 | 26.697 | 24 | 2.2004 | 2.0164 | 1.0732 | 0.92308 | 1.0934 | 49.6877
05/15/09 | 7:17 | 0 | 19.817 | 0 | 0 | 0 | 52.625 | 46.685 | 27.633 | 26.5 | 24.403 | 24.524 | 15.101 | 1 | 0 | 60.033 | 56.649 | 49.85 | 21.875 | 0 | 0 | 56.423 | 35.576 | [5 empty] | 0 | 26.125 | 25 | 2.199 | 2.015 | 1.0732 | 0.92308 | 1.092 | 49.6577
05/15/09 | 7:18 | 0 | 19.784 | 0 | 0 | 0 | 52.021 | 46.426 | 27.672 | 26.468 | 24.131 | 24.445 | 15.093 | 0 | 0 | 59.981 | 56.574 | 49.864 | 21.843 | 0 | 0 | 56.373 | 35.569 | [5 empty] | 0 | 25.553 | 26 | 2.2013 | 2.0173 | 1.0733 | 0.92308 | 1.0942 | 49.7057
05/15/09 | 7:19 | 0 | 19.794 | 0 | 0 | 0 | 51.432 | 46.249 | 27.704 | 26.451 | 25.296 | 24.477 | 15.151 | 0 | 0 | 60.033 | 56.581 | 49.85 | 21.875 | 0 | 0 | 56.357 | 35.576 | [5 empty] | 0 | 24.981 | 27 | 2.1844 | 2.0012 | 1.0726 | 0.92308 | 1.0781 | 49.3551
05/15/09 | 7:20 | 0 | 19.817 | 0 | 0 | 0 | 50.949 | 46.111 | 27.824 | 26.475 | 24.163 | 24.477 | 15.174 | 0 | 0 | 59.99 | 56.581 | 49.85 | 21.875 | 0 | 0 | 56.334 | 35.6 | [5 empty] | 0 | 24.474 | 28 | 2.1777 | 1.9948 | 1.0723 | 0.92308 | 1.0718 | 49.2145
05/15/09 | 7:21 | 0 | 19.784 | 0 | 1 | 0 | 46.564 | 46.06 | 27.503 | 26.588 | 24.95 | 24.396 | 15.141 | 0 | 0 | 59.96 | 56.551 | 49.843 | 21.843 | 0 | 0 | 56.327 | 35.593 | [5 empty] | 0 | 19.976 | 29 | 2.1873 | 2.004 | 1.0727 | 0.92308 | 1.0809 | 49.4159
05/15/09 | 7:22 | 0 | 19.784 | 0 | 0 | 0 | 41.891 | 47.388 | 27.456 | 26.659 | 31.406 | 24.421 | 15.118 | 0 | 0 | 59.96 | 56.528 | 49.82 | 21.843 | 0 | 0 | 56.35 | 35.617 | [5 empty] | 0 | 15.232 | 30 | 2.194 | 2.0103 | 1.073 | 0.92308 | 1.0873 | 49.5552
05/15/09 | 7:23 | 0 | 19.784 | 0 | 1 | 0 | 47.67 | 46.914 | 27.728 | 26.62 | 28.018 | 24.403 | 15.249 | 0 | 0 | 59.99 | 56.558 | 49.827 | 21.851 | 0 | 0 | 56.38 | 35.576 | [5 empty] | 0 | 21.05 | 31 | 2.1559 | 1.9741 | 1.0714 | 0.92308 | 1.051 | 48.7501
05/15/09 | 7:24 | 0 | 19.784 | 0 | 1 | 0 | 61.754 | 47.112 | 28.081 | 26.659 | 25.166 | 24.372 | 15.267 | 0 | 0 | 59.96 | 56.528 | 49.773 | 21.843 | 0 | 0 | 56.305 | 35.521 | [5 empty] | 0 | 35.095 | 32 | 2.1506 | 1.9691 | 1.0712 | 0.92308 | 1.046 | 48.6373
05/15/09 | 7:25 | 0 | 19.817 | 0 | 0 | 0 | 61.784 | 47.259 | 28.282 | 26.691 | 23.633 | 24.354 | 15.299 | 0 | 0 | 59.967 | 56.558 | 49.78 | 21.875 | 0 | 0 | 56.334 | 35.531 | [5 empty] | 0 | 35.093 | 33 | 2.1413 | 1.9602 | 1.0708 | 0.92308 | 1.0372 | 48.4353
05/15/09 | 7:26 | 0 | 19.809 | 0 | 0 | 0 | 60.812 | 47.112 | 28.251 | 26.659 | 23.987 | 24.3 | 15.267 | 0 | 0 | 59.938 | 56.508 | 49.773 | 21.843 | 0 | 0 | 56.305 | 35.545 | [5 empty] | 0 | 34.153 | 34 | 2.1506 | 1.9691 | 1.0712 | 0.92308 | 1.046 | 48.6373
05/15/09 | 7:27 | 0 | 19.744 | 0 | 0 | 0 | 59.922 | 47.005 | 28.258 | 26.691 | 24.212 | 24.332 | 15.224 | 1 | 0 | 59.922 | 56.537 | 49.78 | 21.875 | 0 | 0 | 56.334 | 35.553 | [5 empty] | 0 | 33.231 | 35 | 2.1632 | 1.981 | 1.0717 | 0.92308 | 1.0579 | 48.906
05/15/09 | 7:28 | 0 | 19.817 | 0 | 0 | 0 | 59.226 | 46.823 | 28.258 | 26.716 | 23.874 | 24.283 | 15.322 | 0 | 0 | 59.922 | 56.515 | 49.78 | 21.875 | 0 | 0 | 56.334 | 35.531 | [5 empty] | 0 | 32.51 | 36 | 2.1346 | 1.9539 | 1.0706 | 0.92308 | 1.0308 | 48.289
05/15/09 | 7:29 | 0 | 19.794 | 0 | 0 | 0 | 58.509 | 46.662 | 28.282 | 26.691 | 24.332 | 24.332 | 15.347 | 0 | 0 | 59.922 | 56.515 | 49.78 | 21.875 | 0 | 0 | 56.357 | 35.531 | [5 empty] | 0 | 31.818 | 37 | 2.1274 | 1.947 | 1.0703 | 0.92308 | 1.0239 | 48.129
05/15/09 | 7:30 | 0 | 19.784 | 0 | 0 | 0 | 57.806 | 46.47 | 28.226 | 26.659 | 23.528 | 24.322 | 15.314 | 0 | 0 | 59.892 | 56.485 | 49.75 | 21.843 | 0 | 0 | 56.35 | 35.5 | [5 empty] | 0 | 31.147 | 38 | 2.137 | 1.9561 | 1.0707 | 0.92308 | 1.033 | 48.34
05/15/09 | 7:31 | 0 | 19.817 | 0 | 0 | 0 | 57.165 | 46.295 | 28.331 | 26.691 | 23.489 | 24.332 | 15.372 | 0 | 0 | 59.922 | 56.515 | 49.78 | 21.897 | 0 | 0 | 56.312 | 35.553 | [5 empty] | 0 | 30.474 | 39 | 2.1201 | 1.94 | 1.07 | 0.92308 | 1.017 | 47.9678
05/15/09 | 7:32 | 0 | 19.784 | 0 | 0 | 0 | 56.485 | 46.104 | 28.3 | 26.659 | 24.011 | 24.3 | 15.216 | 0 | 0 | 59.869 | 56.462 | 49.726 | 21.866 | 0 | 0 | 56.216 | 35.5 | [5 empty] | 0 | 29.826 | 40 | 2.1655 | 1.9832 | 1.0718 | 0.92308 | 1.0601 | 48.9556
05/15/09 | 7:33 | 0 | 19.794 | 0 | 0 | 0 | 55.858 | 45.952 | 28.378 | 26.669 | 23.658 | 24.283 | 15.224 | 0 | 0 | 59.899 | 56.492 | 49.757 | 21.897 | 0 | 0 | 56.268 | 35.576 | [5 empty] | 0 | 29.189 | 41 | 2.1632 | 1.981 | 1.0717 | 0.92308 | 1.0579 | 48.906
05/15/09 | 7:34 | 0 | 19.762 | 0 | 0 | 0 | 55.162 | 45.738 | 28.322 | 26.659 | 23.383 | 24.227 | 15.289 | 0 | 0 | 59.869 | 56.439 | 49.726 | 21.866 | 0 | 0 | 56.193 | 35.521 | [5 empty] | 0 | 28.503 | 42 | 2.1442 | 1.963 | 1.071 | 0.92308 | 1.0399 | 48.4986
05/15/09 | 7:35 | 0 | 19.784 | 0 | 0 | 0 | 54.45 | 45.553 | 28.371 | 26.637 | 23.408 | 24.227 | 15.191 | 0 | 0 | 59.826 | 56.439 | 49.726 | 21.843 | 0 | 0 | 56.193 | 35.521 | [5 empty] | 0 | 27.813 | 43 | 2.1728 | 1.9901 | 1.0721 | 0.92308 | 1.0671 | 49.1101
05/15/09 | 7:36 | 0 | 19.817 | 0 | 0 | 0 | 53.816 | 45.425 | 28.378 | 26.645 | 23.126 | 24.234 | 15.224 | 0 | 0 | 59.855 | 56.455 | 49.722 | 21.863 | 0 | 0 | 56.254 | 35.541 | [5 empty] | 0 | 27.171 | 44 | 2.1632 | 1.981 | 1.0717 | 0.92308 | 1.0579 | 48.906
05/15/09 | 7:37 | 0 | 19.747 | 0 | 0 | 0 | 53.129 | 45.173 | 28.381 | 26.573 | 23.177 | 24.116 | 15.151 | 0 | 0 | 59.787 | 56.38 | 49.689 | 21.804 | 0 | 0 | 56.223 | 35.507 | [5 empty] | 0 | 26.556 | 45 | 2.1844 | 2.0012 | 1.0726 | 0.92308 | 1.0781 | 49.3551
05/15/09 | 7:38 | 0 | 19.769 | 0 | 0 | 0 | 52.508 | 45.035 | 28.403 | 26.598 | 23.562 | 24.141 | 15.103 | 0 | 0 | 59.787 | 56.38 | 49.666 | 21.78 | 0 | 0 | 56.245 | 35.507 | [5 empty] | 0 | 25.91 | 46 | 2.1984 | 2.0145 | 1.0732 | 0.92308 | 1.0914 | 49.6456
05/15/09 | 7:39 | 0 | 19.777 | 0 | 0 | 0 | 46.942 | 44.372 | 28.236 | 26.718 | 23.322 | 24.067 | 15.053 | 0 | 0 | 59.787 | 56.357 | 49.666 | 21.804 | 0 | 0 | 56.2 | 35.507 | [5 empty] | 0 | 20.224 | 47 | 2.213 | 2.0283 | 1.0738 | 0.92308 | 1.1053 | 49.9444
05/15/09 | 7:40 | 0 | 19.747 | 0 | 1 | 0 | 41.592 | 41.193 | 28.716 | 26.814 | 31.222 | 24.043 | 14.978 | 0 | 0 | 59.764 | 56.357 | 49.666 | 21.78 | 0 | 0 | 56.177 | 35.483 | [5 empty] | 0 | 14.778 | 48 | 2.2348 | 2.0491 | 1.0746 | 0.92308 | 1.126 | 50.3852
05/15/09 | 7:41 | 0 | 19.722 | 0 | 1 | 0 | 53.816 | 44.037 | 28.621 | 27.174 | 25.465 | 24.018 | 15.003 | 0 | 0 | 59.764 | 56.357 | 49.642 | 21.804 | 0 | 0 | 56.154 | 35.507 | [5 empty] | 0 | 26.642 | 49 | 2.2275 | 2.0422 | 1.0743 | 0.92308 | 1.1191 | 50.2393
05/15/09 | 7:42 | 0 | 19.752 | 0 | 1 | 0 | 44.489 | 43.948 | 28.145 | 27.736 | 31.298 | 24.048 | 14.96 | 0 | 0 | 59.769 | 56.362 | 49.647 | 21.856 | 0 | 0 | 56.204 | 35.56 | [5 empty] | 0 | 16.753 | 50 | 2.24 | 2.0541 | 1.0748 | 0.92308 | 1.131 | 50.4898
05/15/09 | 7:43 | 0 | 19.722 | 0 | 2 | 0 | 56.11 | 45.287 | 27.368 | 28.258 | 26.115 | 24.018 | 14.978 | 1 | 0 | 59.741 | 56.334 | 49.598 | 21.826 | 0 | 0 | 56.177 | 35.531 | [5 empty] | 0 | 27.852 | 51 | 2.2348 | 2.0491 | 1.0746 | 0.92308 | 1.126 | 50.3852
05/15/09 | 7:44 | 1 | 19.722 | 0 | 0 | 0 | 45.583 | 49.827 | 26.863 | 28.236 | 31.583 | 24.018 | 14.955 | 1 | 0 | 59.719 | 56.357 | 49.575 | 21.826 | 0 | 0 | 56.154 | 35.555 | [5 empty] | 19.722 | 17.347 | 52 | 2.2415 | 2.0555 | 1.0749 | 0.92308 | 1.1324 | 50.5187
05/15/09 | 7:45 | 0 | 19.722 | 0 | 2 | 0 | 54.756 | 49.253 | 26.524 | 27.657 | 26.62 | 24.018 | 15.028 | 0 | 0 | 59.719 | 56.312 | 49.598 | 21.826 | 0 | 0 | 56.086 | 35.531 | [5 empty] | 0 | 27.099 | 53 | 2.2202 | 2.0352 | 1.074 | 0.92308 | 1.1122 | 50.0923
05/15/09 | 7:46 | 0 | 19.747 | 1 | 1 | 0 | 45.721 | 52.051 | 26.309 | 27.103 | 31.222 | 24.067 | 15.053 | 1 | 0 | 59.719 | 56.312 | 49.575 | 21.804 | 0 | 0 | 56.177 | 35.507 | [5 empty] | 0 | 18.618 | 54 | 2.213 | 2.0283 | 1.0738 | 0.92308 | 1.1053 | 49.9444
05/15/09 | 7:47 | 0 | 19.696 | 0 | 1 | 0 | 53.886 | 49.115 | 26.235 | 26.598 | 27.079 | 24.092 | 15.053 | 1 | 0 | 59.719 | 56.312 | 49.551 | 21.826 | 0 | 0 | 56.11 | 35.531 | [5 empty] | 0 | 27.288 | 55 | 2.213 | 2.0283 | 1.0738 | 0.92308 | 1.1053 | 49.9444
05/15/09 | 7:48 | 0 | 19.722 | 0 | 1 | 0 | 45.859 | 51.201 | 26.235 | 26.235 | 30.717 | 24.067 | 15.201 | 0 | 0 | 59.719 | 56.312 | 49.575 | 21.826 | 0 | 0 | 56.154 | 35.483 | [5 empty] | 0 | 19.624 | 56 | 2.1699 | 1.9874 | 1.072 | 0.92308 | 1.0643 | 49.0484
05/15/09 | 7:49 | 0 | 19.722 | 0 | 1 | 0 | 53.197 | 48.405 | 26.309 | 26.044 | 27.029 | 24.092 | 15.252 | 1 | 0 | 59.719 | 56.289 | 49.528 | 21.826 | 0 | 0 | 56.086 | 35.459 | [5 empty] | 0 | 27.153 | 57 | 2.155 | 1.9732 | 1.0714 | 0.92308 | 1.0502 | 48.7314
05/15/09 | 7:50 | 0 | 19.722 | 0 | 1 | 0 | 45.401 | 50.973 | 26.38 | 26.044 | 30.548 | 24.092 | 15.35 | 1 | 0 | 59.719 | 56.312 | 49.505 | 21.826 | 0 | 0 | 56.11 | 35.483 | [5 empty] | 0 | 19.357 | 58 | 2.1265 | 1.9461 | 1.0702 | 0.92308 | 1.023 | 48.1097
05/15/09 | 7:51 | 0 | 19.696 | 0 | 2 | 0 | 53.381 | 48.177 | 26.429 | 25.995 | 28.525 | 24.141 | 15.448 | 1 | 0 | 59.652 | 56.266 | 49.46 | 21.851 | 0 | 0 | 56.086 | 35.507 | [5 empty] | 0 | 27.386 | 59 | 2.0979 | 1.919 | 1.0691 | 0.92308 | 0.99592 | 47.4711
05/15/09 | 7:52 | 0 | 19.696 | 0 | 1 | 0 | 46.295 | 50.079 | 26.598 | 26.139 | 30.21 | 24.212 | 15.621 | 0 | 0 | 59.719 | 56.312 | 49.46 | 21.9 | 0 | 0 | 56.04 | 35.459 | [5 empty] | 0 | 20.156 | 60 | 2.0476 | 1.8711 | 1.067 | 0.92308 | 0.94803 | 46.3004
05/15/09 | 7:53 | 1 | 19.689 | 0 | 1 | 0 | 51.332 | 48.076 | 26.637 | 26.132 | 28.854 | 24.18 | 15.787 | 1 | 0 | 59.712 | 56.282 | 49.453 | 21.819 | 0 | 0 | 55.986 | 35.407 | [5 empty] | 19.689 | 25.2 | 61 | 1.9992 | 1.8252 | 1.0651 | 0.92308 | 0.90208 | 45.1215
05/15/09 | 7:54 | 0 | 19.696 | 0 | 1 | 0 | 45.768 | 50.445 | 26.669 | 26.309 | 30.21 | 24.283 | 15.966 | 1 | 0 | 59.719 | 56.289 | 49.46 | 21.826 | 0 | 0 | 56.063 | 35.438 | [5 empty] | 0 | 19.459 | 62 | 1.9471 | 1.7756 | 1.063 | 0.92308 | 0.85253 | 43.7848
05/15/09 | 7:55 | 0 | 19.696 | 0 | 1 | 0 | 50.653 | 47.488 | 26.645 | 26.38 | 28.716 | 24.283 | 16.114 | 1 | 0 | 59.719 | 56.289 | 49.437 | 21.851 | 0 | 0 | 56.04 | 35.459 | [5 empty] | 0 | 24.273 | 63 | 1.904 | 1.7346 | 1.0612 | 0.92308 | 0.81157 | 42.6243
05/15/09 | 7:56 | 0 | 19.689 | 0 | 2 | 1 | 43.937 | 48.765 | 26.711 | 26.372 | 30.612 | 24.3 | 16.132 | 0 | 0 | 59.689 | 56.28 | 49.381 | 21.868 | 0 | 0 | 56.007 | 35.428 | [5 empty] | 0 | 17.565 | 64 | 1.8988 | 1.7297 | 1.061 | 0.92308 | 0.80659 | 42.4796
05/15/09 | 7:57 | 0 | 19.674 | 0 | 1 | 0 | 51.201 | 47.808 | 26.694 | 26.382 | 28.741 | 24.359 | 16.486 | 1 | 0 | 59.675 | 56.223 | 49.367 | 21.804 | 0 | 0 | 55.972 | 35.39 | [5 empty] | 0 | 24.819 | 0 | 1.7957 | 1.6317 | 1.0568 | 0.92308 | 0.7086 | 39.4613
05/15/09 | 7:58 | 0 | 19.699 | 1 | 1 | 0 | 46.386 | 47.74 | 26.767 | 26.382 | 30.139 | 24.381 | 16.561 | 1 | 0 | 59.675 | 56.245 | 49.367 | 21.829 | 0 | 0 | 56.016 | 35.39 | [5 empty] | 0 | 20.004 | 1 | 1.7738 | 1.6109 | 0.89237 | 0.75949 | 0.85142 | 47.9989
05/15/09 | 7:59 | 0 | 19.699 | 0 | 2 | 0 | 49.115 | 45.196 | 26.694 | 26.358 | 29.15 | 24.335 | 16.536 | 1 | 0 | 59.607 | 56.154 | 49.299 | 21.829 | 0 | 0 | 55.993 | 35.366 | [5 empty] | 0 | 22.757 | 2 | 1.7811 | 1.6178 | 0.89267 | 0.75949 | 0.85834 | 48.1912
05/15/09 | 8:00 | 0 | 19.706 | 0 | 0 | 0 | 49.81 | 50.018 | 26.75 | 26.414 | 28.871 | 24.438 | 16.594 | 0 | 0 | 59.705 | 56.229 | 49.397 | 21.861 | 0 | 0 | 55.956 | 35.397 | [5 empty] | 0 | 23.396 | 3 | 1.7642 | 1.6018 | 0.89198 | 0.75949 | 0.84229 | 47.7426
05/15/09 | 8:01 | 1 | 19.706 | 0 | 2 | 0 | 45.913 | 46.188 | 26.75 | 26.51 | 31.497 | 24.462 | 16.692 | 1 | 0 | 59.705 | 56.229 | 49.376 | 21.885 | 0 | 0 | 56.002 | 35.397 | [5 empty] | 19.706 | 19.403 | 4 | 1.7357 | 1.5747 | 0.89083 | 0.75949 | 0.81516 | 46.9647
05/15/09 | 8:02 | 0 | 19.674 | 0 | 1 | 0 | 50.56 | 50.515 | 26.792 | 26.429 | 26.044 | 24.479 | 16.783 | 1 | 0 | 59.652 | 56.2 | 49.39 | 21.853 | 0 | 0 | 55.993 | 35.414 | [5 empty] | 0 | 24.131 | 5 | 1.7092 | 1.5495 | 0.88975 | 0.75949 | 0.78997 | 46.2191
05/15/09 | 8:03 | 0 | 19.706 | 0 | 1 | 0 | 44.023 | 48.275 | 26.848 | 26.51 | 32.838 | 24.533 | 16.939 | 0 | 0 | 59.659 | 56.229 | 49.376 | 21.885 | 0 | 0 | 56.002 | 35.421 | [5 empty] | 0 | 17.513 | 6 | 1.6638 | 1.5063 | 0.88791 | 0.75949 | 0.74679 | 44.8857
05/15/09 | 8:04 | 0 | 19.674 | 0 | 1 | 0 | 52.646 | 49.46 | 26.887 | 26.478 | 27.272 | 24.575 | 16.883 | 1 | 0 | 59.607 | 56.2 | 49.323 | 21.878 | 0 | 0 | 55.993 | 35.39 | [5 empty] | 0 | 26.168 | 7 | 1.6801 | 1.5218 | 0.88857 | 0.75949 | 0.76229 | 45.3726
05/15/09 | 8:05 | 0 | 19.706 | 0 | 1 | 0 | 44.185 | 49.904 | 26.944 | 26.534 | 32.907 | 24.607 | 17.162 | 0 | 0 | 59.659 | 56.184 | 49.376 | 21.885 | 0 | 0 | 56.002 | 35.445 | [5 empty] | 0 | 17.651 | 8 | 1.5988 | 1.4446 | 0.88528 | 0.75949 | 0.68506 | 42.848
05/15/09 | 8:06 | 0 | 19.706 | 0 | 1 | 0 | 54.763 | 47.77 | 27.015 | 26.559 | 27.689 | 24.703 | 17.607 | 1 | 0 | 59.659 | 56.207 | 49.33 | 21.934 | 0 | 0 | 56.002 | 35.421 | [5 empty] | 0 | 28.204 | 9 | 1.4692 | 1.3214 | 0.88003 | 0.75949 | 0.56189 | 38.2435
05/15/09 | 8:07 | 0 | 19.706 | 0 | 0 | 0 | 48.734 | 50.956 | 27.039 | 26.581 | 31.953 | 24.703 | 17.336 | 1 | 0 | 59.636 | 56.184 | 49.376 | 21.934 | 0 | 0 | 55.979 | 35.421 | [5 empty] | 0 | 22.153 | 10 | 1.5482 | 1.3964 | 0.88323 | 0.75949 | 0.6369 | 41.1393
05/15/09 | 8:08 | 0 | 19.706 | 0 | 1 | 0 | 50.683 | 48.664 | 27.184 | 26.654 | 29.087 | 24.678 | 17.68 | 1 | 0 | 59.659 | 56.184 | 49.353 | 21.934 | 0 | 0 | 55.956 | 35.421 | [5 empty] | 0 | 24.029 | 11 | 1.448 | 1.3012 | 0.87917 | 0.75949 | 0.54168 | 37.4094
05/15/09 | 8:09 | 0 | 19.656 | 0 | 1 | 0 | 54.191 | 49.491 | 27.378 | 26.703 | 28.027 | 24.801 | 17.73 | 0 | 0 | 59.614 | 56.161 | 49.283 | 21.934 | 0 | 0 | 55.888 | 35.397 | [5 empty] | 0 | 27.488 | 12 | 1.4334 | 1.2873 | 0.87858 | 0.75949 | 0.52784 | 36.8239
05/15/09 | 8:10 | 0 | 19.681 | 0 | 0 | 0 | 48.597 | 50.935 | 27.424 | 26.703 | 33.12 | 24.823 | 17.73 | 0 | 0 | 59.591 | 56.14 | 49.283 | 21.981 | 2 | 0 | 60.152 | 25.691 | [5 empty] | 0 | 21.894 | 13 | 1.4334 | 1.2873 | 0.87858 | 0.75949 | 0.52784 | 36.8239
05/15/09 | 8:11 | 0 | 19.714 | 1 | 1 | 0 | 54.198 | 49.659 | 27.53 | 26.806 | 28.734 | 24.832 | 17.788 | 1 | 0 | 59.591 | 56.002 | 48.893 | 21.981 | 0 | 0 | 61.295 | 21.741 | [5 empty] | 0 | 27.392 | 14 | 1.4165 | 1.2713 | 0.8779 | 0.75949 | 0.51179 | 36.1296
05/15/09 | 8:12 | 0 | 19.681 | 0 | 0 | 0 | 58.808 | 47.542 | 27.569 | 26.799 | 27.907 | 24.801 | 17.557 | 0 | 0 | 59.591 | 55.932 | 48.16 | 21.981 | 0 | 0 | 61.43 | 21.427 | [5 empty] | 0 | 32.009 | 15 | 1.4838 | 1.3352 | 0.88062 | 0.75949 | 0.57573 | 38.8009
05/15/09 | 8:13 | 0 | 19.656 | 0 | 0 | 0 | 58.404 | 47.038 | 27.569 | 26.824 | 28.437 | 24.776 | 17.434 | 1 | 0 | 59.57 | 55.909 | 47.448 | 21.981 | 0 | 0 | 61.341 | 21.79 | [5 empty] | 0 | 31.58 | 16 | 1.5196 | 1.3693 | 0.88207 | 0.75949 | 0.60978 | 40.1268
05/15/09 | 8:14 | 0 | 19.631 | 0 | 0 | 0 | 57.708 | 46.785 | 27.522 | 26.848 | 27.208 | 24.776 | 17.459 | 0 | 0 | 59.57 | 55.888 | 46.991 | 21.981 | 0 | 0 | 61.184 | 22.246 | [5 empty] | 0 | 30.86 | 17 | 1.5123 | 1.3623 | 0.88178 | 0.75949 | 0.60286 | 39.8624
05/15/09 | 8:15 | 0 | 19.631 | 0 | 0 | 0 | 57.058 | 46.578 | 27.522 | 26.824 | 27.642 | 24.776 | 17.484 | 0 | 0 | 59.547 | 55.865 | 46.624 | 22.005 | 0 | 0 | 61.026 | 22.704 | [5 empty] | 0 | 30.234 | 18 | 1.5051 | 1.3554 | 0.88148 | 0.75949 | 0.59594 | 39.5955
05/15/09 | 8:16 | 0 | 19.606 | 0 | 0 | 0 | 56.407 | 46.396 | 27.473 | 26.824 | 28.317 | 24.801 | 17.162 | 0 | 0 | 59.525 | 55.865 | 46.407 | 21.993 | 0 | 0 | 60.905 | 23.101 | [5 empty] | 0 | 29.583 | 19 | 1.5988 | 1.4446 | 0.88528 | 0.75949 | 0.68506 | 42.848
05/15/09 | 8:17 | 0 | 19.664 | 0 | 0 | 0 | 55.781 | 46.288 | 27.554 | 26.88 | 27.169 | 24.759 | 17.12 | 0 | 0 | 59.579 | 55.897 | 46.221 | 22.062 | 0 | 0 | 60.878 | 23.506 | [5 empty] | 0 | 28.901 | 20 | 1.6111 | 1.4562 | 0.88578 | 0.75949 | 0.69669 | 43.2443
05/15/09 | 8:18 | 0 | 19.634 | 0 | 0 | 0 | 55.134 | 46.078 | 27.596 | 26.85 | 26.247 | 24.683 | 17.016 | 0 | 0 | 59.506 | 55.846 | 46.078 | 22.008 | 0 | 0 | 60.739 | 23.911 | [5 empty] | 0 | 28.284 | 21 | 1.6413 | 1.485 | 0.887 | 0.75949 | 0.72548 | 44.2003
05/15/09 | 8:19 | 0 | 19.634 | 0 | 0 | 0 | 54.469 | 45.894 | 27.62 | 26.85 | 27.525 | 24.634 | 16.868 | 0 | 0 | 59.579 | 55.851 | 46.036 | 22.013 | 0 | 0 | 60.611 | 24.278 | [5 empty] | 0 | 27.619 | 22 | 1.6844 | 1.5259 | 0.88875 | 0.75949 | 0.76644 | 45.5015
05/15/09 | 8:20 | 0 | 19.664 | 0 | 0 | 0 | 53.902 | 45.761 | 27.699 | 26.88 | 26.108 | 24.639 | 16.898 | 0 | 0 | 59.557 | 55.827 | 45.945 | 22.062 | 0 | 0 | 60.52 | 24.639 | [5 empty] | 0 | 27.022 | 23 | 1.6757 | 1.5176 | 0.8884 | 0.75949 | 0.75814 | 45.2431
05/15/09 | 8:21 | 0 | 19.634 | 0 | 0 | 0 | 53.255 | 45.551 | 27.716 | 26.801 | 27.549 | 24.658 | 16.77 | 0 | 0 | 59.529 | 55.776 | 45.847 | 22.008 | 0 | 0 | 60.38 | 24.97 | [5 empty] | 0 | 26.454 | 24 | 1.713 | 1.5531 | 0.88991 | 0.75949 | 0.79357 | 46.327
05/15/09 | 8:22 | 0 | 19.634 | 0 | 0 | 0 | 52.705 | 45.39 | 27.716 | 26.826 | 26.922 | 24.729 | 16.843 | 0 | 0 | 59.506 | 55.753 | 45.803 | 22.032 | 0 | 0 | 60.269 | 25.284 | [5 empty] | 0 | 25.879 | 25 | 1.6917 | 1.5329 | 0.88905 | 0.75949 | 0.77336 | 45.7147
05/15/09 | 8:23 | 0 | 19.634 | 0 | 0 | 0 | 52.13 | 45.252 | 27.765 | 26.777 | 26.537 | 24.779 | 16.77 | 0 | 0 | 59.506 | 55.753 | 45.78 | 22.032 | 0 | 0 | 60.157 | 25.598 | [5 empty] | 0 | 25.353 | 26 | 1.713 | 1.5531 | 0.88991 | 0.75949 | 0.79357 | 46.327
05/15/09 | 8:24 | 0 | 19.664 | 0 | 0 | 0 | 51.631 | 45.119 | 27.819 | 26.88 | 26.252 | 24.879 | 16.873 | 0 | 0 | 59.488 | 55.804 | 45.738 | 22.062 | 0 | 0 | 60.138 | 25.867 | [5 empty] | 0 | 24.751 | 27 | 1.683 | 1.5246 | 0.88869 | 0.75949 | 0.76506 | 45.4586
05/15/09 | 8:25 | 0 | 19.611 | 0 | 0 | 0 | 51.075 | 44.93 | 27.79 | 26.826 | 26.392 | 24.85 | 17.089 | 0 | 0 | 59.44 | 55.753 | 45.642 | 22.032 | 0 | 0 | 59.999 | 26.103 | [5 empty] | 0 | 24.249 | 28 | 1.6201 | 1.4648 | 0.88614 | 0.75949 | 0.70527 | 43.533
05/15/09 | 8:26 | 0 | 19.634 | 0 | 0 | 0 | 50.527 | 44.771 | 27.861 | 26.85 | 26.343 | 24.85 | 16.944 | 0 | 0 | 59.417 | 55.732 | 45.642 | 22.032 | 0 | 0 | 59.91 | 26.296 | [5 empty] | 0 | 23.677 | 29 | 1.6623 | 1.5049 | 0.88785 | 0.75949 | 0.74541 | 44.8417
05/15/09 | 8:27 | 0 | 19.659 | 0 | 1 | 0 | 44.771 | 44.496 | 27.645 | 26.971 | 26.995 | 24.874 | 16.795 | 0 | 0 | 59.44 | 55.732 | 45.595 | 22.032 | 0 | 0 | 59.842 | 26.512 | [5 empty] | 0 | 17.8 | 30 | 1.7057 | 1.5461 | 0.88961 | 0.75949 | 0.78665 | 46.119
05/15/09 | 8:28 | 1 | 19.664 | 0 | 0 | 0 | 42.973 | 45.189 | 27.625 | 27.071 | 29.962 | 24.879 | 16.949 | 0 | 0 | 59.468 | 55.713 | 45.6 | 22.037 | 0 | 0 | 59.757 | 26.735 | [5 empty] | 19.664 | 15.902 | 31 | 1.6609 | 1.5035 | 0.8878 | 0.75949 | 0.74402 | 44.7977
05/15/09 | 8:29 | 0 | 19.664 | 0 | 1 | 0 | 41.399 | 45.67 | 27.699 | 27.049 | 29.746 | 24.928 | 16.898 | 0 | 0 | 59.468 | 55.736 | 45.532 | 22.037 | 0 | 0 | 59.646 | 26.926 | [5 empty] | 0 | 14.35 | 32 | 1.6757 | 1.5176 | 0.8884 | 0.75949 | 0.75814 | 45.2431
05/15/09 | 8:30 | 0 | 19.634 | 0 | 0 | 0 | 54.882 | 44.472 | 27.741 | 26.875 | 26.586 | 24.899 | 16.944 | 0 | 0 | 59.44 | 55.685 | 45.527 | 22.032 | 0 | 0 | 59.595 | 27.091 | [5 empty] | 0 | 28.007 | 33 | 1.6623 | 1.5049 | 0.88785 | 0.75949 | 0.74541 | 44.8417
05/15/09 | 8:31 | 0 | 19.659 | 0 | 0 | 0 | 56.028 | 44.121 | 27.79 | 26.897 | 25.647 | 24.899 | 17.14 | 0 | 0 | 59.395 | 55.638 | 45.413 | 22.008 | 0 | 0 | 59.552 | 27.26 | [5 empty] | 0 | 29.131 | 34 | 1.6052 | 1.4506 | 0.88554 | 0.75949 | 0.69115 | 43.0564
05/15/09 | 8:32 | 0 | 19.689 | 0 | 0 | 0 | 55.209 | 43.984 | 27.794 | 26.951 | 25.602 | 24.999 | 17.245 | 0 | 0 | 59.399 | 55.736 | 45.464 | 22.086 | 0 | 0 | 59.534 | 27.459 | [5 empty] | 0 | 28.258 | 35 | 1.5747 | 1.4216 | 0.8843 | 0.75949 | 0.66209 | 42.0467
05/15/09 | 8:33 | 0 | 19.659 | 0 | 0 | 0 | 54.425 | 43.815 | 27.79 | 26.875 | 25.911 | 24.923 | 17.042 | 1 | 0 | 59.372 | 55.708 | 45.413 | 22.032 | 0 | 0 | 59.44 | 27.645 | [5 empty] | 0 | 27.55 | 36 | 1.6338 | 1.4778 | 0.8867 | 0.75949 | 0.71828 | 43.9646
05/15/09 | 8:34 | 0 | 19.659 | 0 | 0 | 0 | 53.736 | 43.673 | 27.765 | 26.826 | 25.933 | 24.899 | 16.893 | 0 | 0 | 59.395 | 55.662 | 45.413 | 22.032 | 0 | 0 | 59.372 | 27.861 | [5 empty] | 0 | 26.91 | 37 | 1.6772 | 1.519 | 0.88846 | 0.75949 | 0.75952 | 45.2864
05/15/09 | 8:35 | 0 | 19.659 | 0 | 0 | 0 | 53.094 | 43.532 | 27.741 | 26.875 | 25.573 | 24.828 | 17.016 | 0 | 0 | 59.372 | 55.662 | 45.39 | 22.032 | 0 | 0 | 59.349 | 27.959 | [5 empty] | 0 | 26.219 | 38 | 1.6413 | 1.485 | 0.887 | 0.75949 | 0.72548 | 44.2003
05/15/09 | 8:36 | 0 | 19.634 | 0 | 0 | 0 | 52.52 | 43.367 | 27.79 | 26.85 | 27.162 | 24.899 | 16.72 | 0 | 0 | 59.349 | 55.638 | 45.357 | 22.02 | 0 | 0 | 59.228 | 28.14 | [5 empty] | 0 | 25.67 | 39 | 1.7275 | 1.5669 | 0.8905 | 0.75949 | 0.80741 | 46.7377
05/15/09 | 8:37 | 0 | 19.596 | 0 | 0 | 0 | 51.958 | 43.214 | 27.75 | 26.811 | 26.306 | 24.837 | 16.483 | 0 | 0 | 59.315 | 55.627 | 45.308 | 22.018 | 0 | 0 | 59.226 | 28.329 | [5 empty] | 0 | 25.147 | 40 | 1.7966 | 1.6325 | 0.89329 | 0.75949 | 0.87301 | 48.5938
05/15/09 | 8:38 | 0 | 19.694 | 0 | 0 | 0 | 51.524 | 43.142 | 27.824 | 26.907 | 26.86 | 24.884 | 16.31 | 0 | 0 | 59.383 | 55.673 | 45.422 | 22.113 | 0 | 0 | 59.271 | 28.547 | [5 empty] | 0 | 24.617 | 41 | 1.8469 | 1.6804 | 0.89534 | 0.75949 | 0.9209 | 49.8611
05/15/09 | 8:39 | 0 | 19.669 | 0 | 0 | 0 | 50.996 | 43.001 | 27.824 | 26.907 | 27.655 | 24.837 | 16.212 | 0 | 0 | 59.337 | 55.65 | 45.399 | 22.091 | 0 | 0 | 59.203 | 28.643 | [5 empty] | 0 | 24.089 | 42 | 1.8755 | 1.7075 | 0.89649 | 0.75949 | 0.94802 | 50.5488
05/15/09 | 8:40 | 0 | 19.644 | 0 | 0 | 0 | 50.49 | 42.86 | 27.824 | 26.86 | 26.233 | 24.788 | 16.31 | 0 | 0 | 59.337 | 55.673 | 45.355 | 22.091 | 0 | 0 | 59.137 | 28.763 | [5 empty] | 0 | 23.63 | 43 | 1.8469 | 1.6804 | 0.89534 | 0.75949 | 0.9209 | 49.8611
05/15/09 | 8:41 | 0 | 19.644 | 0 | 0 | 0 | 49.985 | 42.743 | 27.824 | 26.885 | 26.74 | 24.813 | 16.335 | 0 | 0 | 59.315 | 55.65 | 45.355 | 22.091 | 0 | 0 | 59.068 | 28.883 | [5 empty] | 0 | 23.1 | 44 | 1.8396 | 1.6735 | 0.89504 | 0.75949 | 0.91398 | 49.6822
05/15/09 | 8:42 | 0 | 19.669 | 0 | 0 | 0 | 49.458 | 42.556 | 27.895 | 26.836 | 25.632 | 24.788 | 16.212 | 0 | 0 | 59.315 | 55.603 | 45.355 | 22.091 | 0 | 0 | 59.045 | 29.028 | [5 empty] | 0 | 22.622 | 45 | 1.8755 | 1.7075 | 0.89649 | 0.75949 | 0.94802 | 50.5488
05/15/09 | 8:43 | 0 | 19.669 | 0 | 0 | 0 | 48.977 | 42.461 | 27.92 | 26.885 | 26.233 | 24.837 | 16.111 | 0 | 0 | 59.337 | 55.673 | 45.378 | 22.138 | 0 | 0 | 59.002 | 29.244 | [5 empty] | 0 | 22.092 | 46 | 1.9049 | 1.7355 | 0.89768 | 0.75949 | 0.97598 | 51.2359
05/15/09 | 8:44 | 0 | 19.644 | 0 | 0 | 0 | 48.426 | 42.298 | 27.944 | 26.836 | 26.088 | 24.764 | 16.064 | 0 | 0 | 59.315 | 55.603 | 45.399 | 22.113 | 0 | 0 | 58.956 | 29.388 | [5 empty] | 0 | 21.59 | 47 | 1.9186 | 1.7485 | 0.89824 | 0.75949 | 0.98899 | 51.5485
05/15/09 | 8:45 | 0 | 19.644 | 0 | 0 | 0 | 46.477 | 42.298 | 27.824 | 26.956 | 25.848 | 24.788 | 15.988 | 0 | 0 | 59.315 | 55.65 | 45.355 | 22.138 | 0 | 0 | 58.956 | 29.533 | [5 empty] | 0 | 19.521 | 48 | 1.9407 | 1.7695 | 0.89914 | 0.75949 | 1.01 | 52.0447
05/15/09 | 8:46 | 0 | 19.618 | 0 | 1 | 0 | 44.781 | 42.181 | 27.775 | 27.052 | 25.078 | 24.764 | 15.963 | 0 | 0 | 59.294 | 55.627 | 45.355 | 22.113 | 0 | 0 | 58.845 | 29.607 | [5 empty] | 0 | 17.729 | 49 | 1.948 | 1.7764 | 0.89943 | 0.75949 | 1.0169 | 52.2054
05/15/09 | 8:47 | 0 | 19.596 | 0 | 0 | 0 | 43.824 | 41.616 | 28.015 | 27.029 | 30.859 | 24.788 | 15.84 | 0 | 0 | 59.315 | 55.603 | 45.355 | 22.091 | 0 | 0 | 58.799 | 29.751 | [5 empty] | 0 | 16.795 | 50 | 1.9838 | 1.8105 | 0.90088 | 0.75949 | 1.051 | 52.9791
05/15/09 | 8:48 | 0 | 19.596 | 0 | 1 | 0 | 53.816 | 40.418 | 28.403 | 27.029 | 26.112 | 24.715 | 15.84 | 0 | 0 | 59.294 | 55.603 | 45.331 | 22.091 | 0 | 0 | 58.756 | 29.871 | [5 empty] | 0 | 26.787 | 51 | 1.9838 | 1.8105 | 0.90088 | 0.75949 | 1.051 | 52.9791
05/15/09 | 8:49 | 0 | 19.618 | 0 | 1 | 0 | 57.882 | 41.451 | 28.523 | 27.125 | 25.583 | 24.788 | 15.94 | 0 | 0 | 59.271 | 55.603 | 45.285 | 22.091 | 0 | 0 | 58.71 | 29.967 | [5 empty] | 0 | 30.757 | 52 | 1.9547 | 1.7828 | 0.8997 | 0.75949 | 1.0233 | 52.3522
05/15/09 | 8:50 | 0 | 19.618 | 0 | 0 | 0 | 57.409 | 41.662 | 28.523 | 27.125 | 25.607 | 24.739 | 15.815 | 0 | 0 | 59.294 | 55.603 | 45.285 | 22.113 | 0 | 0 | 58.687 | 30.063 | [5 empty] | 0 | 30.284 | 53 | 1.9911 | 1.8174 | 0.90118 | 0.75949 | 1.0579 | 53.1329
05/15/09 | 8:51 | 0 | 19.586 | 0 | 0 | 0 | 56.663 | 41.609 | 28.491 | 27.093 | 25.237 | 24.781 | 15.883 | 0 | 0 | 59.242 | 55.55 | 45.331 | 22.113 | 0 | 0 | 58.71 | 30.161 | [5 empty] | 0 | 29.57 | 54 | 1.9713 | 1.7986 | 0.90037 | 0.75949 | 1.0391 | 52.7118
05/15/09 | 8:52 | 0 | 19.563 | 0 | 0 | 0 | 55.895 | 41.513 | 28.393 | 27.118 | 25.237 | 24.806 | 15.93 | 0 | 0 | 59.219 | 55.55 | 45.254 | 22.059 | 0 | 0 | 58.657 | 30.2 | [5 empty] | 0 | 28.777 | 55 | 1.9576 | 1.7856 | 0.89982 | 0.75949 | 1.0261 | 52.4157
05/15/09 | 8:53 | 0 | 19.571 | 0 | 0 | 0 | 55.237 | 41.403 | 28.403 | 27.125 | 25.921 | 24.908 | 16.064 | 0 | 0 | 59.226 | 55.58 | 45.261 | 22.113 | 0 | 0 | 58.664 | 30.305 | [5 empty] | 0 | 28.112 | 56 | 1.9186 | 1.7485 | 0.89824 | 0.75949 | 0.98899 | 51.5485
05/15/09 | 8:54 | 0 | 19.586 | 0 | 0 | 0 | 54.541 | 41.255 | 28.393 | 27.069 | 24.082 | 24.901 | 16.328 | 0 | 0 | 59.219 | 55.529 | 45.254 | 22.059 | 0 | 0 | 58.568 | 30.369 | [5 empty] | 0 | 27.472 | 57 | 1.8417 | 1.6754 | 0.89512 | 0.75949 | 0.91592 | 49.7325
05/15/09 | 8:55 | 0 | 19.586 | 0 | 0 | 0 | 53.9 | 41.162 | 28.393 | 27.093 | 23.987 | 24.997 | 16.574 | 0 | 0 | 59.173 | 55.505 | 45.254 | 22.081 | 0 | 0 | 58.546 | 30.514 | [5 empty] | 0 | 26.807 | 58 | 1.7701 | 1.6073 | 0.89222 | 0.75949 | 0.84782 | 47.8982
05/15/09 | 8:56 | 0 | 19.586 | 0 | 0 | 0 | 53.143 | 41.069 | 28.371 | 27.069 | 27.164 | 25.021 | 16.871 | 0 | 0 | 59.173 | 55.505 | 45.324 | 22.081 | 0 | 0 | 58.523 | 30.585 | [5 empty] | 0 | 26.074 | 59 | 1.6836 | 1.5251 | 0.88872 | 0.75949 | 0.76561 | 45.4757
05/15/09 | 8:57 | 0 | 19.639 | 0 | 1 | 0 | 48.398 | 41.186 | 28.371 | 27.432 | 29.047 | 25.048 | 16.7 | 0 | 0 | 59.173 | 55.505 | 45.301 | 22.108 | 0 | 0 | 58.568 | 30.685 | [5 empty] | 0 | 20.966 | 60 | 1.7334 | 1.5724 | 0.89073 | 0.75949 | 0.81295 | 46.9
05/15/09 | 8:58 | 0 | 19.613 | 0 | 1 | 0 | 51.951 | 43.865 | 28.251 | 27.745 | 25.843 | 25.119 | 16.996 | 0 | 0 | 59.173 | 55.482 | 45.324 | 22.084 | 0 | 0 | 58.546 | 30.757 | [5 empty] | 0 | 24.206 | 61 | 1.6472 | 1.4905 | 0.88724 | 0.75949 | 0.73101 | 44.3801
05/15/09 | 8:59 | 0 | 19.588 | 0 | 1 | 0 | 45.163 | 46.907 | 27.77 | 28.01 | 31.791 | 25.168 | 16.946 | 1 | 0 | 59.143 | 55.452 | 45.271 | 22.052 | 0 | 0 | 58.45 | 30.796 | [5 empty] | 0 | 17.153 | 62 | 1.6617 | 1.5043 | 0.88783 | 0.75949 | 0.74485 | 44.8241
05/15/09 | 9:00 | 0 | 19.581 | 0 | 1 | 0 | 53.458 | 48.963 | 27.064 | 28.194 | 26.39 | 25.137 | 17.16 | 0 | 0 | 59.143 | 55.452 | 45.25 | 22.052 | 0 | 0 | 58.404 | 30.869 | [5 empty] | 0 | 25.264 | 63 | 1.5994 | 1.4451 | 0.88531 | 0.75949 | 0.68562 | 42.867
05/15/09 | 9:01 | 1 | 19.639 | 0 | 1 | 0 | 44.568 | 50.072 | 26.686 | 28.13 | 31.889 | 25.24 | 17.17 | 0 | 0 | 59.196 | 55.482 | 45.301 | 22.133 | 0 | 0 | 58.457 | 30.972 | [5 empty] | 19.639 | 16.438 | 64 | 1.5965 | 1.4423 | 0.88519 | 0.75949 | 0.68285 | 42.7718
05/15/09 | 9:02 | 0 | 19.581 | 1 | 1 | 0 | 54.534 | 48.734 | 26.34 | 27.618 | 27.255 | 25.257 | 17.383 | 1 | 0 | 59.123 | 55.452 | 45.226 | 22.076 | 0 | 0 | 58.404 | 31.014 | [5 empty] | 0 | 26.916 | 65 | 1.5345 | 1.3834 | 0.88267 | 0.75949 | 0.62389 | 40.6585
05/15/09 | 9:03 | 0 | 19.639 | 0 | 1 | 0 | 47.367 | 51.423 | 26.228 | 27.191 | 31.095 | 25.384 | 17.615 | 1 | 0 | 59.173 | 55.459 | 45.28 | 22.157 | 0 | 0 | 58.434 | 31.095 | [5 empty] | 0 | 20.176 | 66 | 1.4669 | 1.3192 | 0.87994 | 0.75949 | 0.55967 | 38.1532
05/15/09 | 9:04 | 0 | 19.613 | 0 | 1 | 0 | 53.143 | 48.305 | 26.157 | 26.662 | 27.576 | 25.313 | 17.539 | 0 | 0 | 59.173 | 55.482 | 45.28 | 22.157 | 0 | 0 | 58.345 | 31.237 | [5 empty] | 0 | 26.481 | 67 | 1.489 | 1.3402 | 0.88083 | 0.75949 | 0.58071 | 38.9989
05/15/09 | 9:05 | 0 | 19.613 | 0 | 0 | 0 | 51.171 | 51.033 | 26.203 | 26.372 | 29.697 | 25.433 | 17.564 | 1 | 0 | 59.196 | 55.482 | 45.21 | 22.157 | 0 | 0 | 58.368 | 31.311 | [5 empty] | 0 | 24.799 | 68 | 1.4818 | 1.3333 | 0.88054 | 0.75949 | 0.57379 | 38.7235
05/15/09 | 9:06 | 0 | 19.581 | 0 | 2 | 0 | 48.779 | 48.849 | 26.171 | 26.196 | 28.003 | 25.472 | 17.557 | 0 | 0 | 59.166 | 55.452 | 45.203 | 22.125 | 0 | 0 | 58.292 | 31.328 | [5 empty] | 0 | 22.583 | 69 | 1.4838 | 1.3352 | 0.88062 | 0.75949 | 0.57573 | 38.8009
05/15/09 | 9:07 | 0 | 19.588 | 0 | 0 | 0 | 51.08 | 50.462 | 26.348 | 26.108 | 26.252 | 25.529 | 17.959 | 1 | 0 | 59.219 | 55.505 | 45.233 | 22.182 | 0 | 0 | 58.322 | 31.406 | [5 empty] | 0 | 24.972 | 70 | 1.3667 | 1.2239 | 0.87588 | 0.75949 | 0.46446 | 33.9827
05/15/09 | 9:08 | 0 | 19.606 | 0 | 2 | 0 | 45.156 | 49.719 | 26.365 | 26.147 | 31.495 | 25.571 | 17.927 | 1 | 0 | 59.189 | 55.452 | 45.203 | 22.172 | 0 | 0 | 58.226 | 31.472 | [5 empty] | 0 | 19.009 | 71 | 1.3761 | 1.2328 | 0.87626 | 0.75949 | 0.47331 | 34.3963
05/15/09 | 9:09 | 0 | 19.606 | 0 | 1 | 0 | 52.172 | 49.971 | 26.51 | 26.171 | 26.027 | 25.593 | 17.854 | 0 | 0 | 59.189 | 55.452 | 45.203 | 22.15 | 0 | 0 | 58.269 | 31.544 | [5 empty] | 0 | 26.001 | 72 | 1.3973 | 1.253 | 0.87712 | 0.75949 | 0.49352 | 35.3191
05/15/09 | 9:10 | 1 | 19.606 | 0 | 0 | 0 | 43.834 | 50.156 | 26.534 | 26.245 | 31.617 | 25.571 | 18.148 | 1 | 0 | 59.189 | 55.407 | 45.226 | 22.15 | 0 | 0 | 58.226 | 31.593 | [5 empty] | 19.606 | 17.589 | 73 | 1.3117 | 1.1716 | 0.87365 | 0.75949 | 0.41214 | 31.4202
05/15/09 | 9:11 | 0 | 19.631 | 0 | 2 | 0 | 54.352 | 48.321 | 26.654 | 26.291 | 27.304 | 25.642 | 18.198 | 1 | 0 | 59.212 | 55.428 | 45.226 | 22.172 | 0 | 0 | 58.226 | 31.593 | [5 empty] | 0 | 28.061 | 74 | 1.2971 | 1.1578 | 0.87306 | 0.75949 | 0.3983 | 30.706
05/15/09 | 9:12 | 0 | 19.639 | 0 | 0 | 0 | 47.136 | 50.758 | 26.711 | 26.397 | 31.215 | 25.747 | 18.133 | 0 | 0 | 59.242 | 55.459 | 45.257 | 22.182 | 0 | 0 | 58.21 | 31.72 | [5 empty] | 0 | 20.739 | 75 | 1.3161 | 1.1758 | 0.87382 | 0.75949 | 0.41629 | 31.6314
05/15/09 | 9:13 | 0 | 19.631 | 0 | 1 | 0 | 53.022 | 47.77 | 26.799 | 26.436 | 28.243 | 25.691 | 17.854 | 1 | 0 | 59.189 | 55.407 | 45.18 | 22.172 | 0 | 0 | 58.18 | 31.713 | [5 empty] | 0 | 26.586 | 76 | 1.3973 | 1.253 | 0.87712 | 0.75949 | 0.49352 | 35.3191
05/15/09 | 9:14 | 0 | 19.606 | 0 | 1 | 0 | 52.999 | 49.766 | 26.846 | 26.51 | 27.763 | 25.691 | 17.977 | 0 | 0 | 59.235 | 55.407 | 45.226 | 22.197 | 0 | 0 | 58.226 | 31.737 | [5 empty] | 0 | 26.489 | 77 | 1.3615 | 1.219 | 0.87567 | 0.75949 | 0.45947 | 33.7476
05/15/09 | 9:15 | 0 | 19.631 | 0 | 0 | 1 | 45.798 | 50.707 | 26.87 | 26.534 | 32.673 | 25.666 | 18.321 | 1 | 0 | 59.212 | 55.428 | 45.203 | 22.197 | 0 | 0 | 58.158 | 31.808 | [5 empty] | 0 | 19.264 | 78 | 1.2613 | 1.1237 | 0.87161 | 0.75949 | 0.36425 | 28.8786
05/15/09 | 9:16 | 0 | 19.631 | 1 | 1 | 0 | 54.649 | 48.184 | 27.039 | 26.605 | 28.123 | 25.666 | 18.223 | 0 | 0 | 59.212 | 55.407 | 45.203 | 22.233 | 0 | 0 | 58.123 | 31.845 | [5 empty] | 0 | 28.044 | 0 | 1.2899 | 1.1509 | 0.87276 | 0.75949 | 0.39138 | 30.3428
05/15/09 | 9:17 | 0 | 19.669 | 0 | 0 | 0 | 53.951 | 48.814 | 27.098 | 26.642 | 27.821 | 25.629 | 17.74 | 1 | 0 | 59.201 | 55.396 | 45.215 | 22.233 | 0 | 0 | 58.103 | 31.892 | [5 empty] | 0 | 27.309 | 1 | 1.4305 | 1.2846 | 0.52713 | 0.40816 | 0.8764 | 61.2651
05/15/09 | 9:18 | 0 | 19.644 | 0 | 1 | 0 | 47.507 | 50.03 | 27.052 | 26.689 | 32.754 | 25.583 | 17.298 | 0 | 0 | 59.201 | 55.396 | 45.238 | 22.233 | 0 | 0 | 58.08 | 31.965 | [5 empty] | 0 | 20.818 | 2 | 1.5592 | 1.4069 | 0.53235 | 0.40816 | 0.99875 | 64.0544
05/15/09 | 9:19 | 0 | 19.644 | 0 | 1 | 0 | 55.258 | 49.021 | 27.172 | 26.738 | 28.376 | 25.558 | 17.444 | 1 | 0 | 59.246 | 55.396 | 45.238 | 22.233 | 0 | 0 | 58.08 | 31.99 | [5 empty] | 0 | 28.52 | 3 | 1.5167 | 1.3665 | 0.53062 | 0.40816 | 0.95834 | 63.1854
05/15/09 | 9:20 | 0 | 19.618 | 0 | 0 | 0 | 56.757 | 47.943 | 27.221 | 26.762 | 26.137 | 25.509 | 17.248 | 0 | 0 | 59.223 | 55.419 | 45.238 | 22.258 | 0 | 0 | 58.08 | 32.085 | [5 empty] | 0 | 29.995 | 4 | 1.5738 | 1.4208 | 0.53294 | 0.40816 | 1.0126 | 64.3412
05/15/09 | 9:21 | 0 | 19.593 | 0 | 0 | 0 | 56.375 | 47.644 | 27.267 | 26.787 | 27.942 | 25.558 | 17.049 | 0 | 0 | 59.223 | 55.396 | 45.259 | 22.233 | 0 | 0 | 58.012 | 32.11 | [5 empty] | 0 | 29.588 | 5 | 1.6317 | 1.4758 | 0.53529 | 0.40816 | 1.0677 | 65.4319
05/15/09 | 9:22 | 0 | 19.593 | 0 | 0 | 0 | 55.785 | 47.507 | 27.221 | 26.738 | 26.858 | 25.509 | 17.346 | 0 | 0 | 59.223 | 55.396 | 45.238 | 22.233 | 0 | 0 | 57.968 | 32.181 | [5 empty] | 0 | 29.047 | 6 | 1.5452 | 1.3936 | 0.53178 | 0.40816 | 0.98546 | 63.774
05/15/09 | 9:23 | 0 | 19.593 | 0 | 0 | 0 | 55.144 | 47.301 | 27.221 | 26.738 | 25.558 | 25.46 | 17.718 | 0 | 0 | 59.201 | 55.396 | 45.282 | 22.233 | 0 | 0 | 57.923 | 32.206 | [5 empty] | 0 | 28.406 | 7 | 1.4369 | 1.2907 | 0.52739 | 0.40816 | 0.88249 | 61.4158
05/15/09 | 9:24 | 0 | 19.618 | 0 | 0 | 0 | 54.546 | 47.14 | 27.243 | 26.787 | 27.172 | 25.534 | 17.642 | 0 | 0 | 59.155 | 55.396 | 45.259 | 22.233 | 0 | 0 | 57.923 | 32.206 | [5 empty] | 0 | 27.759 | 8 | 1.459 | 1.3117 | 0.52829 | 0.40816 | 0.90353 | 61.926
05/15/09 | 9:25 | 0 | 19.618 | 0 | 0 | 0 | 53.974 | 46.956 | 27.267 | 26.811 | 27.365 | 25.509 | 17.469 | 0 | 0 | 59.178 | 55.372 | 45.282 | 22.258 | 0 | 0 | 57.923 | 32.255 | [5 empty] | 0 | 27.163 | 9 | 1.5094 | 1.3596 | 0.53033 | 0.40816 | 0.95142 | 63.0317
05/15/09 | 9:26 | 0 | 19.618 | 0 | 0 | 0 | 53.423 | 46.774 | 27.292 | 26.738 | 26.642 | 25.485 | 17.396 | 0 | 0 | 59.201 | 55.372 | 45.329 | 22.233 | 0 | 0 | 57.989 | 32.279 | [5 empty] | 0 | 26.685 | 10 | 1.5307 | 1.3798 | 0.53119 | 0.40816 | 0.97162 | 63.4764
05/15/09 | 9:27 | 0 | 19.618 | 0 | 0 | 0 | 52.826 | 46.636 | 27.316 | 26.811 | 26.956 | 25.438 | 17.321 | 0 | 0 | 59.155 | 55.349 | 45.329 | 22.258 | 0 | 0 | 57.923 | 32.35 | [5 empty] | 0 | 26.015 | 11 | 1.5525 | 1.4005 | 0.53208 | 0.40816 | 0.99238 | 63.9206
05/15/09 | 9:28 | 0 | 19.593 | 0 | 0 | 0 | 52.298 | 46.428 | 27.316 | 26.787 | 27.557 | 25.485 | 16.828 | 0 | 0 | 59.155 | 55.349 | 45.306 | 22.233 | 0 | 0 | 57.945 | 32.375 | [5 empty] | 0 | 25.511 | 12 | 1.6961 | 1.537 | 0.53789 | 0.40816 | 1.1288 | 66.5559
05/15/09 | 9:29 | 0 | 19.593 | 0 | 0 | 0 | 51.771 | 46.27 | 27.341 | 26.762 | 26.667 | 25.46 | 17.273 | 0 | 0 | 59.155 | 55.349 | 45.352 | 22.233 | 0 | 0 | 57.945 | 32.399 | [5 empty] | 0 | 25.009 | 13 | 1.5665 | 1.4138 | 0.53264 | 0.40816 | 1.0057 | 64.1985
05/15/09 | 9:30 | 0 | 19.593 | 0 | 0 | 0 | 51.246 | 46.085 | 27.387 | 26.787 | 26.063 | 25.46 | 17.346 | 0 | 0 | 59.155 | 55.349 | 45.329 | 22.233 | 0 | 0 | 57.877 | 32.446 | [5 empty] | 0 | 24.459 | 14 | 1.5452 | 1.3936 | 0.53178 | 0.40816 | 0.98546 | 63.774
05/15/09 | 9:31 | 0 | 19.593 | 0 | 0 | 0 | 50.739 | 45.948 | 27.387 | 26.738 | 25.173 | 25.583 | 17.74 | 0 | 0 | 59.134 | 55.326 | 45.329 | 22.282 | 0 | 0 | 57.856 | 32.52 | [5 empty] | 0 | 24.001 | 15 | 1.4305 | 1.2846 | 0.52713 | 0.40816 | 0.8764 | 61.2651
05/15/09 | 9:32 | 0 | 19.618 | 0 | 0 | 0 | 50.235 | 45.742 | 27.461 | 26.811 | 25.46 | 25.558 | 18.087 | 1 | 0 | 59.134 | 55.326 | 45.352 | 22.258 | 0 | 0 | 57.811 | 32.543 | [5 empty] | 0 | 23.424 | 16 | 1.3295 | 1.1885 | 0.52304 | 0.40816 | 0.78036 | 58.6969
05/15/09 | 9:33 | 0 | 19.618 | 0 | 0 | 0 | 49.731 | 45.581 | 27.557 | 26.811 | 26.184 | 25.558 | 18.062 | 0 | 0 | 59.134 | 55.326 | 45.376 | 22.258 | 0 | 0 | 57.834 | 32.543 | [5 empty] | 0 | 22.92 | 17 | 1.3367 | 1.1954 | 0.52333 | 0.40816 | 0.78728 | 58.8949
05/15/09 | 9:34 | 0 | 19.618 | 0 | 0 | 0 | 49.295 | 45.42 | 27.581 | 26.811 | 25.848 | 25.605 | 17.964 | 0 | 0 | 59.112 | 55.302 | 45.329 | 22.258 | 0 | 0 | 57.788 | 32.567 | [5 empty] | 0 | 22.484 | 18 | 1.3653 | 1.2226 | 0.52449 | 0.40816 | 0.8144 | 59.6507
05/15/09 | 9:35 | 0 | 19.644 | 0 | 1 | 0 | 43.212 | 45.443 | 27.387 | 27.003 | 26.762 | 25.534 | 17.693 | 0 | 0 | 59.089 | 55.281 | 45.376 | 22.258 | 0 | 0 | 57.788 | 32.567 | [5 empty] | 0 | 16.209 | 19 | 1.4442 | 1.2976 | 0.52769 | 0.40816 | 0.88941 | 61.5853
05/15/09 | 9:36 | 0 | 19.618 | 0 | 1 | 0 | 39.1 | 45.077 | 27.606 | 26.907 | 32.279 | 25.509 | 17.791 | 0 | 0 | 59.089 | 55.281 | 45.376 | 22.258 | 0 | 0 | 57.742 | 32.613 | [5 empty] | 0 | 12.193 | 20 | 1.4157 | 1.2705 | 0.52653 | 0.40816 | 0.86229 | 60.9106
05/15/09 | 9:37 | 0 | 19.563 | 0 | 0 | 0 | 51.608 | 45.231 | 27.792 | 26.782 | 27.937 | 25.575 | 17.514 | 0 | 0 | 59.039 | 55.23 | 45.324 | 22.253 | 0 | 0 | 57.694 | 32.656 | [5 empty] | 0 | 24.826 | 21 | 1.4963 | 1.3471 | 0.5298 | 0.40816 | 0.93896 | 62.7513
05/15/09 | 9:38 | 0 | 19.515 | 0 | 0 | 0 | 51.239 | 46.127 | 27.912 | 26.853 | 26.588 | 25.674 | 17.884 | 0 | 0 | 59.039 | 55.23 | 45.324 | 22.253 | 0 | 0 | 57.738 | 32.701 | [5 empty] | 0 | 24.386 | 22 | 1.3886 | 1.2447 | 0.52543 | 0.40816 | 0.83655 | 60.2447
05/15/09 | 9:39 | 0 | 19.538 | 0 | 0 | 0 | 50.896 | 46.172 | 27.937 | 26.757 | 26.902 | 25.769 | 17.859 | 0 | 0 | 59.039 | 55.23 | 45.324 | 22.275 | 0 | 0 | 57.761 | 32.802 | [5 empty] | 0 | 24.139 | 23 | 1.3959 | 1.2516 | 0.52573 | 0.40816 | 0.84347 | 60.4263
05/15/09 | 9:40 | 0 | 19.568 | 0 | 0 | 0 | 50.487 | 46.085 | 27.966 | 26.907 | 26.907 | 25.727 | 17.642 | 0 | 0 | 59.066 | 55.258 | 45.352 | 22.329 | 0 | 0 | 57.765 | 32.847 | [5 empty] | 0 | 23.58 | 24 | 1.459 | 1.3117 | 0.52829 | 0.40816 | 0.90353 | 61.926
05/15/09 | 9:41 | 0 | 19.563 | 0 | 0 | 0 | 50.002 | 45.896 | 27.89 | 26.853 | 27.118 | 25.698 | 17.218 | 0 | 0 | 59.016 | 55.23 | 45.348 | 22.275 | 0 | 0 | 57.738 | 32.797 | [5 empty] | 0 | 23.149 | 25 | 1.5825 | 1.4291 | 0.53329 | 0.40816 | 1.0209 | 64.5107
05/15/09 | 9:42 | 0 | 19.568 | 0 | 0 | 0 | 49.549 | 45.742 | 27.92 | 26.882 | 27.027 | 25.703 | 17.396 | 0 | 0 | 59.02 | 55.258 | 45.376 | 22.282 | 0 | 0 | 57.742 | 32.847 | [5 empty] | 0 | 22.667 | 26 | 1.5307 | 1.3798 | 0.53119 | 0.40816 | 0.97162 | 63.4764
05/15/09 | 9:43 | 0 | 19.568 | 0 | 0 | 0 | 49.112 | 45.558 | 27.92 | 26.833 | 26.208 | 25.678 | 17.298 | 0 | 0 | 59.02 | 55.211 | 45.397 | 22.304 | 0 | 0 | 57.765 | 32.871 | [5 empty] | 0 | 22.279 | 27 | 1.5592 | 1.4069 | 0.53235 | 0.40816 | 0.99875 | 64.0544
05/15/09 | 9:44 | 0 | 19.618 | 0 | 0 | 0 | 48.676 | 45.397 | 27.942 | 26.833 | 26.039 | 25.727 | 17.592 | 0 | 0 | 59 | 55.211 | 45.397 | 22.304 | 0 | 0 | 57.788 | 32.895 | [5 empty] | 0 | 21.843 | 28 | 1.4736 | 1.3255 | 0.52888 | 0.40816 | 0.91737 | 62.2533
05/15/09 | 9:45 | 0 | 19.568 | 0 | 0 | 0 | 48.195 | 45.238 | 27.942 | 26.907 | 27.267 | 25.703 | 17.693 | 0 | 0 | 59 | 55.211 | 45.352 | 22.304 | 0 | 0 | 57.742 | 32.895 | [5 empty] | 0 | 21.288 | 29 | 1.4442 | 1.2976 | 0.52769 | 0.40816 | 0.88941 | 61.5853
05/15/09 | 9:46 | 0 | 19.593 | 0 | 0 | 0 | 47.759 | 45.054 | 27.942 | 26.882 | 26.304 | 25.75 | 18.037 | 0 | 0 | 58.977 | 55.188 | 45.352 | 22.329 | 0 | 0 | 57.742 | 32.943 | [5 empty] | 0 | 20.877 | 30 | 1.344 | 1.2024 | 0.52363 | 0.40816 | 0.7942 | 59.0908
05/15/09 | 9:47 | 0 | 19.593 | 0 | 0 | 0 | 47.369 | 44.893 | 27.942 | 26.882 | 27.267 | 25.823 | 18.087 | 0 | 0 | 58.977 | 55.188 | 45.397 | 22.354 | 0 | 0 | 57.722 | 32.96 | [5 empty] | 0 | 20.487 | 31 | 1.3295 | 1.1885 | 0.52304 | 0.40816 | 0.78036 | 58.6969
05/15/09 | 9:48 | 0 | 19.563 | 0 | 0 | 0 | 46.928 | 44.659 | 27.937 | 26.828 | 27.118 | 25.698 | 18.253 | 1 | 0 | 58.927 | 55.137 | 45.324 | 22.3 | 0 | 0 | 57.694 | 32.984 | [5 empty] | 0 | 20.1 | 32 | 1.2811 | 1.1426 | 0.52108 | 0.40816 | 0.73441 | 57.325
05/15/09 | 9:49 | 0 | 19.593 | 0 | 0 | 0 | 46.566 | 44.526 | 27.966 | 26.858 | 27.341 | 25.75 | 18.309 | 0 | 0 | 58.954 | 55.144 | 45.352 | 22.354 | 0 | 0 | 57.722 | 33.06 | [5 empty] | 0 | 19.708 | 33 | 1.2648 | 1.1271 | 0.52042 | 0.40816 | 0.71891 | 56.8386
05/15/09 | 9:50 | 0 | 19.593 | 0 | 0 | 0 | 46.176 | 44.362 | 27.92 | 26.882 | 26.279 | 25.75 | 18.334 | 0 | 0 | 58.931 | 55.165 | 45.376 | 22.354 | 0 | 0 | 57.676 | 33.036 | [5 empty] | 0 | 19.294 | 34 | 1.2575 | 1.1201 | 0.52012 | 0.40816 | 0.71199 | 56.6174
05/15/09 | 9:51 | 0 | 19.563 | 0 | 0 | 0 | 45.782 | 44.192 | 27.89 | 26.782 | 25.985 | 25.649 | 18.427 | 0 | 0 | 58.904 | 55.092 | 45.369 | 22.349 | 0 | 0 | 57.649 | 33.007 | [5 empty] | 0 | 19 | 35 | 1.2305 | 1.0944 | 0.51902 | 0.40816 | 0.68624 | 55.7714
05/15/09 | 9:52 | 0 | 19.563 | 0 | 0 | 0 | 45.392 | 44.006 | 27.89 | 26.853 | 24.855 | 25.649 | 18.379 | 0 | 0 | 58.881 | 55.116 | 45.324 | 22.349 | 0 | 0 | 57.649 | 33.007 | [5 empty] | 0 | 18.539 | 36 | 1.2444 | 1.1077 | 0.51959 | 0.40816 | 0.69953 | 56.2126
05/15/09 | 9:53 | 0 | 19.568 | 0 | 1 | 0 | 42.272 | 41.966 | 27.871 | 27.172 | 26.882 | 25.654 | 17.989 | 0 | 0 | 58.908 | 55.12 | 45.376 | 22.378 | 0 | 0 | 57.564 | 33.036 | [5 empty] | 0 | 15.1 | 37 | 1.358 | 1.2156 | 0.52419 | 0.40816 | 0.80748 | 59.4609
05/15/09 | 9:54 | 1 | 19.593 | 0 | 1 | 0 | 42.599 | 39.404 | 28.086 | 27.123 | 30.278 | 25.678 | 18.384 | 0 | 0 | 58.886 | 55.144 | 45.397 | 22.427 | 0 | 0 | 57.587 | 33.06 | [5 empty] | 19.593 | 15.476 | 38 | 1.243 | 1.1063 | 0.51953 | 0.40816 | 0.69815 | 56.1671
05/15/09 | 9:55 | 0 | 19.593 | 0 | 1 | 0 | 54.868 | 41.779 | 27.991 | 27.316 | 26.978 | 25.558 | 18.261 | 0 | 0 | 58.886 | 55.097 | 45.397 | 22.427 | 0 | 0 | 57.564 | 33.084 | [5 empty] | 0 | 27.552 | 39 | 1.2788 | 1.1404 | 0.52098 | 0.40816 | 0.73219 | 57.2563
05/15/09 | 9:56 | 0 | 19.593 | 0 | 0 | 0 | 54.639 | 42.248 | 27.966 | 27.387 | 26.858 | 25.605 | 18.261 | 0 | 0 | 58.886 | 55.097 | 45.397 | 22.437 | 0 | 0 | 57.528 | 33.094 | [5 empty] | 0 | 27.252 | 40 | 1.2788 | 1.1404 | 0.52098 | 0.40816 | 0.73219 | 57.2563
05/15/09 | 9:57 | 0 | 19.593 | 0 | 0 | 0 | 54.063 | 42.248 | 27.871 | 27.412 | 26.014 | 25.534 | 18.16 | 0 | 0 | 58.84 | 55.05 | 45.373 | 22.403 | 0 | 0 | 57.562 | 33.129 | [5 empty] | 0 | 26.651 | 41 | 1.3082 | 1.1683 | 0.52218 | 0.40816 | 0.76015 | 58.1061
05/15/09 | 9:58 | 0 | 19.568 | 0 | 0 | 0 | 53.491 | 42.152 | 27.821 | 27.363 | 26.377 | 25.509 | 18.185 | 0 | 0 | 58.84 | 55.05 | 45.373 | 22.403 | 0 | 0 | 57.585 | 33.177 | [5 empty] | 0 | 26.128 | 42 | 1.3009 | 1.1614 | 0.52188 | 0.40816 | 0.75323 | 57.8993
05/15/09 | 9:59 | 0 | 19.543 | 0 | 0 | 0 | 52.894 | 42.035 | 27.797 | 27.412 | 24.352 | 25.534 | 18.037 | 0 | 0 | 58.794 | 55.05 | 45.35 | 22.403 | 0 | 0 | 57.585 | 33.177 | [5 empty] | 0 | 25.482 | 43 | 1.344 | 1.2024 | 0.52363 | 0.40816 | 0.7942 | 59.0908
05/15/09 | 10:00 | 0 | 19.568 | 0 | 0 | 0 | 52.252 | 41.894 | 27.797 | 27.412 | 25.195 | 25.558 | 18.037 | 0 | 0 | 58.794 | 55.004 | 45.373 | 22.403 | 0 | 0 | 57.608 | 33.199 | [5 empty] | 0 | 24.84 | 44 | 1.344 | 1.2024 | 0.52363 | 0.40816 | 0.7942 | 59.0908
05/15/09 | 10:01 | 0 | 19.538 | 0 | 0 | 0 | 51.629 | 41.724 | 27.743 | 27.383 | 24.685 | 25.504 | 17.735 | 0 | 0 | 58.724 | 54.999 | 45.322 | 22.395 | 0 | 0 | 57.58 | 33.17 | [5 empty] | 0 | 24.246 | 45 | 1.432 | 1.286 | 0.52719 | 0.40816 | 0.87779 | 61.2995
05/15/09 | 10:02 | 0 | 19.593 | 0 | 1 | 0 | 44.893 | 41.119 | 27.606 | 27.628 | 31.531 | 25.485 | 17.519 | 0 | 0 | 58.794 | 55.004 | 45.35 | 22.403 | 0 | 0 | 57.585 | 33.199 | [5 empty] | 0 | 17.265 | 46 | 1.4949 | 1.3457 | 0.52974 | 0.40816 | 0.93758 | 62.7198
05/15/09 | 10:03 | 0 | 19.593 | 0 | 1 | 0 | 53.374 | 41.449 | 27.412 | 27.701 | 26.762 | 25.46 | 17.396 | 0 | 0 | 58.751 | 55.004 | 45.303 | 22.403 | 0 | 0 | 57.539 | 33.199 | [5 empty] | 0 | 25.673 | 47 | 1.5307 | 1.3798 | 0.53119 | 0.40816 | 0.97162 | 63.4764
05/15/09 | 10:04 | 0 | 19.568 | 0 | 0 | 0 | 51.288 | 44.386 | 27.267 | 27.748 | 29.339 | 25.485 | 17.321 | 0 | 0 | 58.772 | 54.957 | 45.327 | 22.403 | 0 | 0 | 57.473 | 33.247 | [5 empty] | 0 | 23.54 | 48 | 1.5525 | 1.4005 | 0.53208 | 0.40816 | 0.99238 | 63.9206
05/15/09 | 10:05 | 0 | 19.568 | 0 | 1 | 0 | 47.85 | 46.473 | 27.027 | 27.726 | 29.266 | 25.509 | 17.519 | 1 | 0 | 58.751 | 54.957 | 45.327 | 22.403 | 0 | 0 | 57.473 | 33.271 | [5 empty] | 0 | 20.124 | 49 | 1.4949 | 1.3457 | 0.52974 | 0.40816 | 0.93758 | 62.7198
05/15/09 | 10:06 | 0 | 19.568 | 1 | 1 | 0 | 53.444 | 47.413 | 26.689 | 27.557 | 25.678 | 25.509 | 17.864 | 0 | 0 | 58.728 | 54.98 | 45.282 | 22.403 | 0 | 0 | 57.45 | 33.295 | [5 empty] | 0 | 25.887 | 50 | 1.3944 | 1.2502 | 0.52567 | 0.40816 | 0.84208 | 60.3901
05/15/09 | 10:07 | 0 | 19.543 | 0 | 1 | 0 | 48.972 | 48.949 | 26.497 | 27.483 | 30.833 | 25.558 | 17.791 | 0 | 0 | 58.705 | 54.98 | 45.35 | 22.403 | 0 | 0 | 57.405 | 33.223 | [5 empty] | 0 | 21.489 | 51 | 1.4157 | 1.2705 | 0.52653 | 0.40816 | 0.86229 | 60.9106
05/15/09 | 10:08 | 0 | 19.538 | 0 | 1 | 0 | 52.751 | 48.004 | 26.25 | 27.238 | 27.598 | 25.575 | 18.477 | 1 | 0 | 58.701 | 54.929 | 45.322 | 22.349 | 0 | 0 | 57.377 | 33.218 | [5 empty] | 0 | 25.513 | 52 | 1.2159 | 1.0806 | 0.51843 | 0.40816 | 0.6724 | 55.301
05/15/09 | 10:09 | 0 | 19.568 | 0 | 0 | 0 | 53.283 | 49.133 | 26.134 | 27.003 | 26.208 | 25.629 | 18.087 | 0 | 0 | 58.705 | 54.957 | 45.303 | 22.403 | 0 | 0 | 57.45 | 33.247 | [5 empty] | 0 | 26.28 | 53 | 1.3295 | 1.1885 | 0.52304 | 0.40816 | 0.78036 | 58.6969
05/15/09 | 10:10 | 0 | 19.538 | 0 | 0 | 0 | 51.306 | 49.656 | 26.13 | 26.877 | 30.489 | 25.624 | 18.13 | 1 | 0 | 58.701 | 54.905 | 45.322 | 22.373 | 0 | 0 | 57.446 | 33.242 | [5 empty] | 0 | 24.429 | 54 | 1.3169 | 1.1766 | 0.52253 | 0.40816 | 0.76845 | 58.3512
05/15/09 | 10:11 | 1 | 19.568 | 0 | 1 | 0 | 49.729 | 49.318 | 26.088 | 26.689 | 28.327 | 25.678 | 18.012 | 0 | 0 | 58.728 | 54.912 | 45.259 | 22.425 | 0 | 0 | 57.45 | 33.295 | [5 empty] | 19.568 | 23.04 | 55 | 1.3513 | 1.2093 | 0.52392 | 0.40816 | 0.80112 | 59.2845
05/15/09 | 10:12 | 0 | 19.543 | 0 | 1 | 0 | 53.559 | 49.042 | 26.184 | 26.399 | 26.014 | 25.7 | 18.211 | 1 | 0 | 58.728 | 54.933 | 45.327 | 22.425 | 0 | 0 | 57.405 | 33.295 | [5 empty] | 0 | 27.16 | 56 | 1.2934 | 1.1542 | 0.52157 | 0.40816 | 0.74603 | 57.6818
05/15/09 | 10:13 | 0 | 19.568 | 0 | 0 | 0 | 52.87 | 49.5 | 26.208 | 26.377 | 25.46 | 25.75 | 18.703 | 0 | 0 | 58.705 | 54.933 | 45.303 | 22.449 | 0 | 0 | 57.405 | 33.295 | [5 empty] | 0 | 26.493 | 57 | 1.1501 | 1.018 | 0.51577 | 0.40816 | 0.60985 | 53.0261
05/15/09 | 10:14 | 0 | 19.593 | 0 | 1 | 0 | 48.767 | 49.89 | 26.233 | 26.353 | 30.882 | 25.725 | 19.025 | 0 | 0 | 58.705 | 54.957 | 45.327 | 22.449 | 0 | 0 | 57.405 | 33.271 | [5 empty] | 0 | 22.414 | 58 | 1.0563 | 0.92888 | 0.51197 | 0.40816 | 0.52072 | 49.2954
05/15/09 | 10:15 | 0 | 19.593 | 0 | 1 | 0 | 52.184 | 48.79 | 26.399 | 26.233 | 27.821 | 25.725 | 18.58 | 1 | 0 | 58.728 | 54.933 | 45.282 | 22.425 | 0 | 0 | 57.382 | 33.247 | [5 empty] | 0 | 25.951 | 59 | 1.1859 | 1.0521 | 0.51722 | 0.40816 | 0.64389 | 54.2955
05/15/09 | 10:16 | 0 | 19.618 | 0 | 0 | 0 | 52.964 | 48.881 | 26.593 | 26.134 | 24.45 | 25.725 | 18.409 | 0 | 0 | 58.751 | 54.945 | 45.338 | 22.461 | 0 | 0 | 57.37 | 33.283 | [5 empty] | 0 | 26.83 | 60 | 1.2357 | 1.0994 | 0.51924 | 0.40816 | 0.69123 | 55.938
05/15/09 | 10:17 | 0 | 19.606 | 0 | 0 | 0 | 52.331 | 49.122 | 26.63 | 26.171 | 28.942 | 25.737 | 17.778 | 0 | 0 | 58.74 | 54.945 | 45.315 | 22.437 | 0 | 0 | 57.37 | 33.283 | [5 empty] | 0 | 26.16 | 61 | 1.4194 | 1.274 | 0.52668 | 0.40816 | 0.86589 | 61.0017
05/15/09 | 10:18 | 0 | 19.606 | 0 | 1 | 0 | 47.126 | 49.719 | 26.63 | 26.22 | 29.712 | 25.737 | 17.927 | 0 | 0 | 58.762 | 54.922 | 45.362 | 22.437 | 0 | 0 | 57.35 | 33.328 | [5 empty] | 0 | 20.906 | 62 | 1.3761 | 1.2328 | 0.52492 | 0.40816 | 0.82464 | 59.928
05/15/09 | 10:19 | 0 | 19.581 | 0 | 1 | 0 | 53.937 | 48.389 | 26.774 | 26.316 | 26.99 | 25.762 | 17.854 | 1 | 0 | 58.762 | 54.922 | 45.294 | 22.415 | 0 | 0 | 57.238 | 33.306 | [5 empty] | 0 | 27.621 | 63 | 1.3973 | 1.253 | 0.52579 | 0.40816 | 0.84485 | 60.4623
05/15/09 | 10:20 | 0 | 19.556 | 0 | 0 | 0 | 53.318 | 48.618 | 26.797 | 26.316 | 25.159 | 25.857 | 17.383 | 0 | 0 | 58.74 | 54.945 | 45.338 | 22.461 | 0 | 0 | 57.327 | 33.4 | [5 empty] | 0 | 27.002 | 64 | 1.5345 | 1.3834 | 0.53134 | 0.40816 | 0.97522 | 63.5543
05/15/09 | 10:21 | 0 | 19.556 | 0 | 0 | 0 | 52.905 | 48.55 | 26.821 | 26.316 | 25.931 | 25.906 | 17.728 | 0 | 0 | 58.74 | 54.922 | 45.338 | 22.461 | 0 | 0 | 57.281 | 33.4 | [5 empty] | 0 | 26.589 | 65 | 1.434 | 1.2879 | 0.52727 | 0.40816 | 0.87973 | 61.3474
05/15/09 | 10:22 | 0 | 19.581 | 0 | 0 | 0 | 52.448 | 48.366 | 26.87 | 26.34 | 26.966 | 25.978 | 17.655 | 1 | 0 | 58.762 | 54.922 | 45.362 | 22.461 | 0 | 0 | 57.35 | 33.448 | [5 empty] | 0 | 26.108 | 66 | 1.4553 | 1.3081 | 0.52813 | 0.40816 | 0.89993 | 61.8398
05/15/09 | 10:23 | 0 | 19.556 | 0 | 0 | 0 | 48.457 | 48.457 | 26.846 | 26.387 | 31.254 | 25.978 | 17.977 | 0 | 0 | 58.762 | 54.877 | 45.362 | 22.461 | 0 | 0 | 57.327 | 33.493 | [5 empty] | 0 | 22.07 | 67 | 1.3615 | 1.219 | 0.52433 | 0.40816 | 0.8108 | 59.5523
05/15/09 | 10:24 | 0 | 19.586 | 0 | 1 | 0 | 51.489 | 48.072 | 26.995 | 26.539 | 28.488 | 25.985 | 18.178 | 0 | 0 | 58.79 | 54.929 | 45.436 | 22.491 | 0 | 0 | 57.332 | 33.498 | [5 empty] | 0 | 24.95 | 68 | 1.303 | 1.1633 | 0.52196 | 0.40816 | 0.75517 | 57.9575
05/15/09 | 10:25 | 0 | 19.556 | 0 | 0 | 0 | 53.547 | 46.898 | 27.184 | 26.51 | 26.919 | 25.906 | 17.655 | 0 | 0 | 58.762 | 54.877 | 45.385 | 22.486 | 0 | 0 | 57.304 | 33.469 | [5 empty] | 0 | 27.037 | 69 | 1.4553 | 1.3081 | 0.52813 | 0.40816 | 0.89993 | 61.8398
05/15/09 | 10:26 | 0 | 19.556 | 0 | 0 | 0 | 53.227 | 46.622 | 27.231 | 26.532 | 27.064 | 25.978 | 18.273 | 0 | 0 | 58.74 | 54.877 | 45.362 | 22.486 | 0 | 0 | 57.259 | 33.517 | [5 empty] | 0 | 26.695 | 70 | 1.2753 | 1.137 | 0.52084 | 0.40816 | 0.72887 | 57.1527
05/15/09 | 10:27 | 0 | 19.556 | 0 | 0 | 0 | 52.744 | 46.463 | 27.184 | 26.532 | 27.785 | 26.027 | 18.419 | 1 | 0 | 58.74 | 54.854 | 45.385 | 22.461 | 0 | 0 | 57.215 | 33.469 | [5 empty] | 0 | 26.212 | 71 | 1.2328 | 1.0966 | 0.51912 | 0.40816 | 0.68846 | 55.8456
05/15/09 | 10:28 | 0 | 19.533 | 0 | 0 | 0 | 52.24 | 46.302 | 27.159 | 26.556 | 26.387 | 26.002 | 18.444 | 0 | 0 | 58.74 | 54.854 | 45.408 | 22.486 | 0 | 0 | 57.147 | 33.565 | [5 empty] | 0 | 25.684 | 72 | 1.2255 | 1.0897 | 0.51882 | 0.40816 | 0.68154 | 55.6127
05/15/09 | 10:29 | 0 | 19.556 | 0 | 0 | 0 | 51.736 | 46.141 | 27.159 | 26.581 | 25.303 | 26.027 | 19.161 | 0 | 0 | 58.717 | 54.854 | 45.385 | 22.51 | 0 | 0 | 57.215 | 33.589 | [5 empty] | 0 | 25.155 | 73 | 1.0167 | 0.89124 | 0.51036 | 0.40816 | 0.48307 | 47.5129
05/15/09 | 10:30 | 0 | 19.586 | 0 | 0 | 0 | 51.306 | 45.985 | 27.235 | 26.561 | 27.863 | 25.985 | 18.723 | 0 | 0 | 58.744 | 54.882 | 45.413 | 22.54 | 0 | 0 | 57.265 | 33.594 | [5 empty] | 0 | 24.745 | 74 | 1.1443 | 1.0125 | 0.51553 | 0.40816 | 0.60431 | 52.8122
05/15/09 | 10:31 | 0 | 19.586 | 0 | 0 | 0 | 50.823 | 45.826 | 27.213 | 26.586 | 27.983 | 25.936 | 18.402 | 0 | 0 | 58.767 | 54.835 | 45.413 | 22.515 | 0 | 0 | 57.22 | 33.594 | [5 empty] | 0 | 24.237 | 75 | 1.2377 | 1.1013 | 0.51932 | 0.40816 | 0.69316 | 56.0024
05/15/09 | 10:32 | 0 | 19.533 | 0 | 0 | 0 | 50.291 | 45.637 | 27.159 | 26.581 | 27.424 | 25.857 | 17.778 | 0 | 0 | 58.694 | 54.831 | 45.338 | 22.51 | 0 | 0 | 57.215 | 33.589 | [5 empty] | 0 | 23.71 | 76 | 1.4194 | 1.274 | 0.52668 | 0.40816 | 0.86589 | 61.0017
05/15/09 | 10:33 | 0 | 19.483 | 0 | 0 | 0 | 49.81 | 45.499 | 27.11 | 26.581 | 28.219 | 25.882 | 17.778 | 0 | 0 | 58.671 | 54.807 | 45.362 | 22.51 | 0 | 0 | 57.215 | 33.61 | [5 empty] | 0 | 23.229 | 77 | 1.4194 | 1.274 | 0.52668 | 0.40816 | 0.86589 | 61.0017
05/15/09 | 10:34 | 0 | 19.508 | 0 | 0 | 0 | 49.351 | 45.294 | 27.159 | 26.556 | 27.329 | 25.835 | 17.854 | 0 | 0 | 58.671 | 54.786 | 45.385 | 22.486 | 0 | 0 | 57.215 | 33.634 | [5 empty] | 0 | 22.795 | 78 | 1.3973 | 1.253 | 0.52579 | 0.40816 | 0.84485 | 60.4623
05/15/09 | 10:35 | 0 | 19.508 | 0 | 0 | 0 | 48.893 | 45.133 | 27.159 | 26.581 | 26.436 | 25.857 | 18.198 | 0 | 0 | 58.648 | 54.786 | 45.408 | 22.51 | 0 | 0 | 57.17 | 33.658 | [5 empty] | 0 | 22.312 | 79 | 1.2971 | 1.1578 | 0.52173 | 0.40816 | 0.74963 | 57.7909
05/15/09 | 10:36 | 0 | 19.483 | 0 | 0 | 0 | 48.457 | 44.995 | 27.184 | 26.605 | 26.941 | 25.811 | 17.999 | 0 | 0 | 58.628 | 54.786 | 45.429 | 22.535 | 0 | 0 | 57.183 | 33.625 | [5 empty] | 0 | 21.852 | 80 | 1.3551 | 1.2129 | 0.52408 | 0.40816 | 0.80471 | 59.3845
05/15/09 | 10:37 | 0 | 19.548 | 0 | 0 | 0 | 48.083 | 44.827 | 27.223 | 26.62 | 24.668 | 25.826 | 18.51 | 0 | 0 | 58.667 | 54.756 | 45.425 | 22.525 | 0 | 0 | 57.208 | 33.675 | [5 empty] | 0 | 21.463 | 81 | 1.2063 | 1.0714 | 0.51805 | 0.40816 | 0.66327 | 54.9843
05/15/09 | 10:38 | 0 | 19.578 | 0 | 0 | 0 | 47.654 | 44.718 | 27.324 | 26.625 | 24.698 | 25.879 | 19.158 | 0 | 0 | 58.671 | 54.807 | 45.497 | 22.579 | 0 | 0 | 57.215 | 33.704 | [5 empty] | 0 | 21.029 | 82 | 1.0176 | 0.89207 | 0.5104 | 0.40816 | 0.4839 | 47.5537
05/15/09 | 10:39 | 0 | 19.596 | 0 | 1 | 0 | 43.944 | 44.622 | 27.223 | 26.74 | 30.644 | 25.897 | 19.349 | 0 | 0 | 58.621 | 54.735 | 45.425 | 22.574 | 0 | 0 | 57.119 | 33.627 | [5 empty] | 0 | 17.204 | 83 | 0.96197 | 0.8392 | 0.50815 | 0.40816 | 0.43103 | 44.8073
05/15/09 | 10:40 | 0 | 19.548 | 0 | 1 | 0 | 49.162 | 44.531 | 27.537 | 26.74 | 27.223 | 25.85 | 19.671 | 0 | 0 | 58.621 | 54.735 | 45.425 | 22.574 | 0 | 0 | 57.053 | 33.651 | [5 empty] | 0 | 22.422 | 84 | 0.8682 | 0.75007 | 0.50435 | 0.40816 | 0.3419 | 39.3806
05/15/09 | 10:41 | 0 | 19.596 | 0 | 0 | 0 | 51.456 | 43.592 | 27.897 | 26.595 | 26.765 | 25.875 | 20.161 | 0 | 0 | 58.621 | 54.735 | 45.425 | 22.574 | 0 | 0 | 57.097 | 33.627 | [5 empty] | 0 | 24.861 | 85 | 0.72552 | 0.61444 | 0.49856 | 0.40816 | 0.20627 | 28.431
05/15/09 | 10:42 | 0 | 19.626 | 0 | 0 | 0 | 50.863 | 43.456 | 28.023 | 26.603 | 26.095 | 25.951 | 20.313 | 0 | 0 | 58.628 | 54.74 | 45.476 | 22.604 | 0 | 0 | 57.103 | 33.704 | [5 empty] | 0 | 24.26 | 86 | 0.68125 | 0.57236 | 0.49677 | 0.40816 | 0.1642 | 24.1024
05/15/09 | 10:43 | 1 | 19.596 | 1 | 1 | 0 | 46.641 | 43.803 | 28.042 | 26.718 | 30.668 | 25.97 | 20.309 | 0 | 0 | 58.555 | 54.712 | 45.401 | 22.599 | 0 | 0 | 57.03 | 33.696 | [5 empty] | 19.596 | 19.923 | 87 | 0.68242 | 0.57347 | 0.49682 | 0.40816 | 0.16531 | 24.2235
05/15/09 | 10:44 | 0 | 19.621 | 0 | 1 | 0 | 52.121 | 44.085 | 28.067 | 26.934 | 27.559 | 25.946 | 20.573 | 0 | 0 | 58.555 | 54.735 | 45.425 | 22.621 | 0 | 0 | 57.053 | 33.72 | [5 empty] | 0 | 25.187 | 88 | 0.60554 | 0.50039 | 0.4937 | 0.40816 | 0.09223 | 15.231
05/15/09 | 10:45 | 0 | 19.596 | 0 | 0 | 0 | 54.642 | 44.202 | 27.947 | 27.128 | 26.524 | 25.97 | 20.382 | 1 | 0 | 58.555 | 54.665 | 45.401 | 22.621 | 0 | 0 | 56.985 | 33.72 | [5 empty] | 0 | 27.514 | 89 | 0.66116 | 0.55326 | 0.49596 | 0.40816 | 0.1451 | 21.9461
05/15/09 | 10:46 | 0 | 19.596 | 0 | 0 | 0 | 54.252 | 44.319 | 27.824 | 27.174 | 26.573 | 25.946 | 20.309 | 0 | 0 | 58.532 | 54.665 | 45.425 | 22.621 | 0 | 0 | 57.053 | 33.72 | [5 empty] | 0 | 27.078 | 90 | 0.68242 | 0.57347 | 0.49682 | 0.40816 | 0.16531 | 24.2235
05/15/09 | 10:47 | 0 | 19.621 | 0 | 0 | 0 | 53.701 | 44.226 | 27.824 | 27.15 | 26.235 | 25.921 | 20.549 | 0 | 0 | 58.555 | 54.688 | 45.401 | 22.621 | 0 | 0 | 57.097 | 33.696 | [5 empty] | 0 | 26.551 | 91 | 0.61253 | 0.50704 | 0.49399 | 0.40816 | 0.098874 | 16.1418
05/15/09 | 10:48 | 0 | 19.596 | 0 | 0 | 0 | 53.129 | 44.109 | 27.777 | 27.128 | 28.091 | 25.946 | 20.767 | 0 | 0 | 58.555 | 54.642 | 45.448 | 22.621 | 0 | 0 | 57.097 | 33.72 | [5 empty] | 0 | 26.001 | 92 | 0.54905 | 0.44669 | 0.49141 | 0.40816 | 0.038531 | 7.0178
05/15/09 | 10:49 | 0 | 19.626 | 0 | 0 | 0 | 52.583 | 44.02 | 27.758 | 27.228 | 28.506 | 25.951 | 20.892 | 0 | 0 | 58.559 | 54.693 | 45.453 | 22.628 | 0 | 0 | 57.081 | 33.749 | [5 empty] | 0 | 25.355 | 93 | 0.51265 | 0.41209 | 0.48994 | 0.40816 | 0.0039311 | 0.76683
05/15/09 | 10:50 | 0 | 19.621 | 0 | 0 | 0 | 52.004 | 43.826 | 27.704 | 27.15 | 27.463 | 25.946 | 20.647 | 0 | 0 | 58.509 | 54.642 | 45.425 | 22.621 | 0 | 0 | 57.03 | 33.696 | [5 empty] | 0 | 24.854 | 94 | 0.58399 | 0.47991 | 0.49283 | 0.40816 | 0.071747 | 12.2856
05/15/09 | 10:51 | 0 | 19.651 | 0 | 0 | 0 | 51.507 | 43.738 | 27.711 | 27.179 | 27.422 | 25.975 | 20.917 | 0 | 0 | 58.514 | 54.67 | 45.497 | 22.65 | 0 | 0 | 57.058 | 33.725 | [5 empty] | 0 | 24.328 | 95 | 0.50537 | 0.40517 | 0.48964 | 0.40816 | -0.0029889 | -0.59142
05/15/09 | 10:52 | 0 | 19.626 | 0 | 0 | 0 | 51.001 | 43.597 | 27.662 | 27.228 | 26.794 | 25.926 | 20.917 | 0 | 0 | 58.493 | 54.646 | 45.453 | 22.65 | 0 | 0 | 57.035 | 33.725 | [5 empty] | 0 | 23.773 | 96 | 0.50537 | 0.40517 | 0.48964 | 0.40816 | -0.0029889 | -0.59142
05/15/09 | 10:53 | 0 | 19.651 | 0 | 0 | 0 | 50.497 | 43.456 | 27.687 | 27.157 | 27.299 | 25.855 | 20.362 | 0 | 0 | 58.514 | 54.646 | 45.453 | 22.65 | 0 | 0 | 57.012 | 33.749 | [5 empty] | 0 | 23.34 | 97 | 0.66699 | 0.5588 | 0.49619 | 0.40816 | 0.15064 | 22.5845
05/15/09 | 10:54 | 0 | 19.626 | 0 | 0 | 0 | 49.969 | 43.291 | 27.662 | 27.204 | 26.988 | 25.806 | 20.242 | 0 | 0 | 58.493 | 54.625 | 45.476 | 22.65 | 0 | 0 | 57.058 | 33.749 | [5 empty] | 0 | 22.765 | 98 | 0.70193 | 0.59201 | 0.49761 | 0.40816 | 0.18385 | 26.1922
05/15/09 | 10:55 | 0 | 19.626 | 0 | 0 | 0 | 49.488 | 43.173 | 27.662 | 27.157 | 26.868 | 25.83 | 20.217 | 0 | 0 | 58.493 | 54.602 | 45.497 | 22.628 | 0 | 0 | 57.103 | 33.773 | [5 empty] | 0 | 22.331 | 99 | 0.70921 | 0.59893 | 0.4979 | 0.40816 | 0.19077 | 26.8991
05/15/09 | 10:56 | 0 | 19.626 | 0 | 0 | 0 | 48.984 | 42.939 | 27.638 | 27.179 | 26.698 | 25.855 | 20.338 | 0 | 0 | 58.45 | 54.625 | 45.476 | 22.699 | 0 | 0 | 57.126 | 33.773 | [5 empty] | 0 | 21.805 | 100 | 0.67397 | 0.56544 | 0.49647 | 0.40816 | 0.15728 | 23.336
05/15/09 | 10:57 | 0 | 19.608 | 0 | 0 | 0 | 48.557 | 42.898 | 27.62 | 27.211 | 26.343 | 25.789 | 19.709 | 0 | 0 | 58.411 | 54.609 | 45.413 | 22.658 | 0 | 0 | 57.133 | 33.78 | [5 empty] | 0 | 21.346 | 101 | 0.85714 | 0.73955 | 0.5039 | 0.40816 | 0.33139 | 38.6618
05/15/09 | 10:58 | 0 | 19.634 | 0 | 0 | 0 | 48.144 | 42.712 | 27.669 | 27.164 | 25.308 | 25.693 | 19.832 | 0 | 0 | 58.457 | 54.565 | 45.483 | 22.633 | 0 | 0 | 57.065 | 33.804 | [5 empty] | 0 | 20.98 | 102 | 0.82132 | 0.7055 | 0.50245 | 0.40816 | 0.29734 | 36.2025
05/15/09 | 10:59 | 0 | 19.634 | 0 | 0 | 0 | 47.661 | 42.595 | 27.669 | 27.186 | 25.911 | 25.669 | 19.634 | 0 | 0 | 58.434 | 54.541 | 45.413 | 22.633 | 0 | 0 | 56.998 | 33.804 | [5 empty] | 0 | 20.475 | 103 | 0.87898 | 0.76031 | 0.50478 | 0.40816 | 0.35215 | 40.063
05/15/09 | 11:00 | 0 | 19.608 | 0 | 1 | 0 | 42.054 | 42.805 | 27.476 | 27.451 | 26.632 | 25.598 | 19.289 | 0 | 0 | 58.434 | 54.541 | 45.483 | 22.633 | 0 | 0 | 56.998 | 33.804 | [5 empty] | 0 | 14.603 | 104 | 0.97944 | 0.8558 | 0.50885 | 0.40816 | 0.44764 | 45.7037
05/15/09 | 11:01 | 0 | 19.634 | 0 | 0 | 0 | 40.714 | 42.664 | 27.451 | 27.525 | 29.933 | 25.598 | 18.917 | 0 | 0 | 58.411 | 54.518 | 45.46 | 22.658 | 0 | 0 | 56.909 | 33.78 | [5 empty] | 0 | 13.189 | 105 | 1.0878 | 0.95877 | 0.51324 | 0.40816 | 0.55061 | 50.6184
05/15/09 | 11:02 | 0 | 19.608 | 0 | 1 | 0 | 50.872 | 44.192 | 27.525 | 27.451 | 27.62 | 25.598 | 19.412 | 0 | 0 | 58.388 | 54.518 | 45.436 | 22.658 | 0 | 0 | 56.953 | 33.804 | [5 empty] | 0 | 23.421 | 106 | 0.94363 | 0.82176 | 0.5074 | 0.40816 | 0.4136 | 43.8304
05/15/09 | 11:03 | 0 | 19.583 | 0 | 0 | 0 | 50.322 | 44.841 | 27.451 | 27.429 | 28.128 | 25.598 | 19.51 | 0 | 0 | 58.365 | 54.518 | 45.392 | 22.633 | 0 | 0 | 56.909 | 33.804 | [5 empty] | 0 | 22.893 | 107 | 0.91509 | 0.79463 | 0.50625 | 0.40816 | 0.38647 | 42.233
05/15/09 | 11:04 | 0 | 19.583 | 0 | 0 | 0 | 49.978 | 44.771 | 27.405 | 27.451 | 27.066 | 25.622 | 19.659 | 1 | 0 | 58.388 | 54.495 | 45.413 | 22.633 | 0 | 0 | 56.887 | 33.78 | [5 empty] | 0 | 22.527 | 108 | 0.8717 | 0.75339 | 0.50449 | 0.40816 | 0.34523 | 39.6037
05/15/09 | 11:05 | 0 | 19.561 | 0 | 0 | 0 | 49.656 | 44.727 | 27.38 | 27.405 | 26.995 | 25.548 | 19.435 | 0 | 0 | 58.388 | 54.495 | 45.413 | 22.633 | 0 | 0 | 56.887 | 33.78 | [5 empty] | 0 | 22.251 | 109 | 0.93693 | 0.81539 | 0.50713 | 0.40816 | 0.40723 | 43.4643
05/15/09 | 11:06 | 0 | 19.583 | 0 | 0 | 0 | 49.267 | 44.589 | 27.331 | 27.451 | 27.331 | 25.502 | 19.732 | 0 | 0 | 58.345 | 54.495 | 45.413 | 22.633 | 0 | 0 | 56.909 | 33.804 | [5 empty] | 0 | 21.816 | 110 | 0.85044 | 0.73318 | 0.50363 | 0.40816 | 0.32502 | 38.2177
05/15/09 | 11:07 | 0 | 19.535 | 0 | 0 | 0 | 48.83 | 44.379 | 27.307 | 27.356 | 27.14 | 25.477 | 19.435 | 0 | 0 | 58.365 | 54.471 | 45.413 | 22.633 | 0 | 0 | 56.887 | 33.828 | [5 empty] | 0 | 21.474 | 111 | 0.93693 | 0.81539 | 0.50713 | 0.40816 | 0.40723 | 43.4643
05/15/09 | 11:08 | 0 | 19.535 | 0 | 0 | 0 | 48.396 | 44.238 | 27.26 | 27.405 | 26.127 | 25.509 | 19.742 | 0 | 0 | 58.374 | 54.481 | 45.422 | 22.689 | 0 | 0 | 56.893 | 33.859 | [5 empty] | 0 | 20.991 | 112 | 0.84753 | 0.73041 | 0.50351 | 0.40816 | 0.32225 | 38.0224
05/15/09 | 11:09 | 0 | 19.561 | 0 | 0 | 0 | 47.983 | 44.027 | 27.26 | 27.38 | 26.897 | 25.453 | 19.855 | 0 | 0 | 58.322 | 54.427 | 45.369 | 22.633 | 0 | 0 | 56.864 | 33.828 | [5 empty] | 0 | 20.603 | 113 | 0.81462 | 0.69914 | 0.50217 | 0.40816 | 0.29097 | 35.7187
05/15/09 | 11:10 | 0 | 19.593 | 0 | 0 | 0 | 47.6 | 43.893 | 27.292 | 27.412 | 26.448 | 25.485 | 20.159 | 0 | 0 | 58.352 | 54.457 | 45.422 | 22.665 | 0 | 0 | 56.893 | 33.835 | [5 empty] | 0 | 20.188 | 114 | 0.7261 | 0.61499 | 0.49859 | 0.40816 | 0.20683 | 28.4845
05/15/09 | 11:11 | 0 | 19.593 | 0 | 0 | 0 | 47.234 | 43.707 | 27.316 | 27.387 | 27.701 | 25.436 | 20.033 | 0 | 0 | 58.329 | 54.457 | 45.399 | 22.665 | 0 | 0 | 56.893 | 33.835 | [5 empty] | 0 | 19.847 | 115 | 0.76279 | 0.64987 | 0.50007 | 0.40816 | 0.2417 | 31.6866
05/15/09 | 11:12 | 0 | 19.593 | 0 | 0 | 0 | 46.867 | 43.518 | 27.292 | 27.363 | 27.027 | 25.365 | 19.42 | 0 | 0 | 58.306 | 54.434 | 45.376 | 22.643 | 0 | 0 | 56.893 | 33.835 | [5 empty] | 0 | 19.504 | 116 | 0.9413 | 0.81954 | 0.50731 | 0.40816 | 0.41138 | 43.7037
05/15/09 | 11:13 | 0 | 19.568 | 0 | 0 | 0 | 46.454 | 43.401 | 27.218 | 27.363 | 26.738 | 25.411 | 19.568 | 0 | 0 | 58.306 | 54.434 | 45.329 | 22.665 | 0 | 0 | 56.848 | 33.835 | [5 empty] | 0 | 19.091 | 117 | 0.8982 | 0.77858 | 0.50556 | 0.40816 | 0.37041 | 41.2397
05/15/09 | 11:14 | 0 | 19.51 | 0 | 0 | 0 | 46.034 | 43.205 | 27.186 | 27.331 | 25.114 | 25.333 | 19.732 | 0 | 0 | 58.254 | 54.38 | 45.322 | 22.611 | 0 | 0 | 56.818 | 33.828 | [5 empty] | 0 | 18.703 | 118 | 0.85044 | 0.73318 | 0.50363 | 0.40816 | 0.32502 | 38.2177
05/15/09 | 11:15 | 0 | 19.518 | 0 | 0 | 0 | 45.698 | 43.071 | 27.218 | 27.338 | 25.509 | 25.365 | 19.543 | 0 | 0 | 58.26 | 54.411 | 45.352 | 22.665 | 0 | 0 | 56.871 | 33.835 | [5 empty] | 0 | 18.36 | 119 | 0.90548 | 0.7855 | 0.50586 | 0.40816 | 0.37733 | 41.6724
05/15/09 | 11:16 | 0 | 19.543 | 0 | 0 | 0 | 45.308 | 42.86 | 27.292 | 27.316 | 25.87 | 25.316 | 19.445 | 0 | 0 | 58.26 | 54.387 | 45.352 | 22.643 | 0 | 0 | 56.782 | 33.811 | [5 empty] | 0 | 17.992 | 120 | 0.93402 | 0.81262 | 0.50701 | 0.40816 | 0.40446 | 43.3034
05/15/09 | 11:17 | 0 | 19.505 | 0 | 0 | 0 | 44.302 | 42.752 | 27.181 | 27.375 | 25.521 | 25.328 | 19.53 | 0 | 0 | 58.244 | 54.373 | 45.385 | 22.677 | 0 | 0 | 56.811 | 33.893 | [5 empty] | 0 | 16.927 | 121 | 0.90926 | 0.7891 | 0.50601 | 0.40816 | 0.38093 | 41.8946
05/15/09 | 11:18 | 0 | 19.556 | 0 | 1 | 0 | 39.392 | 39.392 | 27.037 | 27.375 | 29.663 | 25.352 | 19.458 | 0 | 0 | 58.244 | 54.35 | 45.385 | 22.655 | 0 | 0 | 56.811 | 33.869 | [5 empty] | 0 | 12.017 | 122 | 0.93023 | 0.80903 | 0.50686 | 0.40816 | 0.40086 | 43.0928
05/15/09 | 11:19 | 0 | 19.53 | 0 | 2 | 0 | 49.19 | 39.932 | 27.135 | 27.086 | 28.314 | 25.303 | 19.211 | 0 | 0 | 58.267 | 54.35 | 45.315 | 22.677 | 0 | 0 | 56.811 | 33.869 | [5 empty] | 0 | 22.104 | 123 | 1.0022 | 0.8774 | 0.50977 | 0.40816 | 0.46923 | 46.8222
05/15/09 | 11:20 | 0 | 19.505 | 0 | 0 | 0 | 51.941 | 42.14 | 26.846 | 27.086 | 26.218 | 25.232 | 19.606 | 0 | 0 | 58.201 | 54.28 | 45.338 | 22.702 | 0 | 0 | 56.788 | 33.869 | [5 empty] | 0 | 24.855 | 124 | 0.88713 | 0.76806 | 0.50511 | 0.40816 | 0.3599 | 40.5684
05/15/09 | 11:21 | 0 | 19.505 | 0 | 0 | 0 | 51.484 | 42.188 | 26.772 | 27.015 | 26.242 | 25.303 | 19.754 | 0 | 0 | 58.224 | 54.35 | 45.315 | 22.702 | 0 | 0 | 56.832 | 33.916 | [5 empty] | 0 | 24.469 | 125 | 0.84404 | 0.72709 | 0.50337 | 0.40816 | 0.31893 | 37.7863
05/15/09 | 11:22 | 0 | 19.556 | 0 | 0 | 0 | 51.047 | 42.095 | 26.701 | 27.037 | 26.027 | 25.328 | 19.973 | 0 | 0 | 58.224 | 54.327 | 45.362 | 22.702 | 0 | 0 | 56.832 | 33.916 | [5 empty] | 0 | 24.01 | 126 | 0.78026 | 0.66647 | 0.50078 | 0.40816 | 0.25831 | 33.1056
05/15/09 | 11:23 | 0 | 19.505 | 0 | 0 | 0 | 50.543 | 41.975 | 26.676 | 27.015 | 26.895 | 25.303 | 19.606 | 0 | 0 | 58.178 | 54.303 | 45.315 | 22.726 | 0 | 0 | 56.811 | 33.845 | [5 empty] | 0 | 23.528 | 127 | 0.88713 | 0.76806 | 0.50511 | 0.40816 | 0.3599 | 40.5684
05/15/09 | 11:24 | 0 | 19.563 | 0 | 0 | 0 | 50.093 | 41.865 | 26.708 | 27.047 | 27.191 | 25.335 | 19.563 | 0 | 0 | 58.178 | 54.303 | 45.315 | 22.677 | 0 | 0 | 56.743 | 33.845 | [5 empty] | 0 | 23.046 | 128 | 0.89965 | 0.77996 | 0.50562 | 0.40816 | 0.3718 | 41.3268
05/15/09 | 11:25 | 0 | 19.505 | 0 | 0 | 0 | 49.579 | 41.671 | 26.676 | 27.037 | 26.605 | 25.257 | 19.432 | 0 | 0 | 58.155 | 54.303 | 45.292 | 22.655 | 0 | 0 | 56.72 | 33.869 | [5 empty] | 0 | 22.542 | 129 | 0.9378 | 0.81622 | 0.50717 | 0.40816 | 0.40806 | 43.5123
05/15/09 | 11:26 | 0 | 19.505 | 0 | 0 | 0 | 49.098 | 41.506 | 26.627 | 27.015 | 27.159 | 25.279 | 19.259 | 0 | 0 | 58.155 | 54.257 | 45.315 | 22.655 | 0 | 0 | 56.766 | 33.869 | [5 empty] | 0 | 22.083 | 130 | 0.98818 | 0.86411 | 0.50921 | 0.40816 | 0.45595 | 46.14
05/15/09 | 11:27 | 0 | 19.53 | 0 | 0 | 0 | 48.618 | 41.389 | 26.627 | 27.015 | 26.218 | 25.303 | 19.654 | 0 | 0 | 58.178 | 54.257 | 45.315 | 22.702 | 0 | 0 | 56.788 | 33.893 | [5 empty] | 0 | 21.603 | 131 | 0.87316 | 0.75477 | 0.50455 | 0.40816 | 0.34661 | 39.6962
05/15/09 | 11:28 | 0 | 19.483 | 0 | 0 | 0 | 45.016 | 40.966 | 26.485 | 27.11 | 29.736 | 25.328 | 20.048 | 0 | 0 | 58.11 | 54.236 | 45.315 | 22.677 | 0 | 0 | 56.811 | 33.869 | [5 empty] | 0 | 17.906 | 132 | 0.75842 | 0.64571 | 0.4999 | 0.40816 | 0.23755 | 31.3216
05/15/09 | 11:29 | 0 | 19.483 | 0 | 2 | 0 | 50.039 | 38.758 | 26.363 | 27.11 | 28.675 | 25.399 | 20.389 | 0 | 0 | 58.089 | 54.257 | 45.292 | 22.702 | 0 | 0 | 56.743 | 33.916 | [5 empty] | 0 | 22.929 | 133 | 0.65912 | 0.55132 | 0.49587 | 0.40816 | 0.14316 | 21.72
05/15/09 | 11:30 | 0 | 19.483 | 0 | 0 | 0 | 49.442 | 42.846 | 26.34 | 26.895 | 29.062 | 25.377 | 20.343 | 0 | 0 | 58.11 | 54.236 | 45.292 | 22.702 | 0 | 0 | 56.654 | 33.893 | [5 empty] | 0 | 22.547 | 134 | 0.67252 | 0.56406 | 0.49642 | 0.40816 | 0.15589 | 23.1807
05/15/09 | 11:31 | 1 | 19.483 | 0 | 1 | 0 | 45.063 | 44.925 | 26.171 | 26.797 | 30.097 | 25.377 | 20.294 | 0 | 0 | 58.089 | 54.212 | 45.247 | 22.702 | 0 | 0 | 56.699 | 33.916 | [5 empty] | 19.483 | 18.266 | 135 | 0.68679 | 0.57762 | 0.49699 | 0.40816 | 0.16946 | 24.674
05/15/09 | 11:32 | 0 | 19.483 | 0 | 1 | 0 | 52.217 | 45.843 | 25.953 | 26.581 | 27.446 | 25.352 | 20.146 | 1 | 0 | 58.11 | 54.212 | 45.292 | 22.702 | 0 | 0 | 56.72 | 33.893 | [5 empty] | 0 | 25.636 | 136 | 0.72988 | 0.61859 | 0.49874 | 0.40816 | 0.21042 | 28.8297
05/15/09 | 11:33 | 0 | 19.515 | 0 | 0 | 0 | 51.101 | 47.341 | 25.865 | 26.613 | 26.877 | 25.384 | 19.935 | 0 | 0 | 58.139 | 54.219 | 45.301 | 22.734 | 0 | 0 | 56.729 | 33.924 | [5 empty] | 0 | 24.488 | 137 | 0.79133 | 0.67699 | 0.50123 | 0.40816 | 0.26883 | 33.9718
05/15/09 | 11:34 | 0 | 19.505 | 0 | 0 | 0 | 50.681 | 47.472 | 25.808 | 26.556 | 27.135 | 25.328 | 19.925 | 0 | 0 | 58.089 | 54.189 | 45.271 | 22.726 | 0 | 0 | 56.72 | 33.893 | [5 empty] | 0 | 24.125 | 138 | 0.79424 | 0.67976 | 0.50135 | 0.40816 | 0.2716 | 34.1958
05/15/09 | 11:35 | 0 | 19.538 | 0 | 0 | 0 | 50.298 | 47.385 | 25.794 | 26.588 | 28.275 | 25.36 | 19.515 | 0 | 0 | 58.096 | 54.243 | 45.301 | 22.758 | 0 | 0 | 56.772 | 33.924 | [5 empty] | 0 | 23.71 | 139 | 0.91363 | 0.79325 | 0.50619 | 0.40816 | 0.38508 | 42.1488
05/15/09 | 11:36 | 0 | 19.505 | 0 | 0 | 0 | 49.81 | 47.196 | 25.786 | 26.556 | 26.966 | 25.303 | 19.211 | 0 | 0 | 58.021 | 54.142 | 45.292 | 22.677 | 0 | 0 | 56.699 | 33.893 | [5 empty] | 0 | 23.254 | 140 | 1.0022 | 0.8774 | 0.50977 | 0.40816 | 0.46923 | 46.8222
05/15/09 | 11:37 | 0 | 19.54 | 0 | 1 | 0 | 44.638 | 46.977 | 25.796 | 26.591 | 31.215 | 25.289 | 19.54 | 1 | 0 | 58.121 | 54.201 | 45.28 | 22.712 | 0 | 0 | 56.709 | 33.926 | [5 empty] | 0 | 18.047 | 141 | 0.90635 | 0.78633 | 0.50589 | 0.40816 | 0.37816 | 41.7238
05/15/09 | 11:38 | 0 | 19.551 | 1 | 1 | 0 | 51.71 | 45.152 | 25.877 | 26.407 | 29.442 | 25.301 | 19.329 | 0 | 0 | 58.13 | 54.233 | 45.359 | 22.77 | 0 | 0 | 56.83 | 33.959 | [5 empty] | 0 | 25.303 | 142 | 0.9678 | 0.84473 | 0.50838 | 0.40816 | 0.43657 | 45.1097
05/15/09 | 11:39 | 0 | 19.515 | 0 | 0 | 0 | 48.879 | 46.61 | 25.987 | 26.157 | 29.817 | 25.266 | 18.947 | 0 | 0 | 58.098 | 54.177 | 45.28 | 22.712 | 0 | 0 | 56.754 | 33.95 | [5 empty] | 0 | 22.722 | 143 | 1.079 | 0.95047 | 0.51289 | 0.40816 | 0.54231 | 50.2586
05/15/09 | 11:40 | 0 | 19.576 | 0 | 1 | 0 | 47.056 | 47.353 | 26.022 | 26.071 | 29.442 | 25.276 | 18.811 | 1 | 0 | 58.153 | 54.233 | 45.336 | 22.795 | 0 | 0 | 56.763 | 34.007 | [5 empty] | 0 | 20.985 | 144 | 1.1186 | 0.98812 | 0.51449 | 0.40816 | 0.57995 | 51.8445
05/15/09 | 11:41 | 0 | 19.54 | 0 | 1 | 0 | 47.595 | 46.403 | 25.916 | 25.941 | 30.036 | 25.313 | 19.146 | 0 | 0 | 58.121 | 54.177 | 45.257 | 22.712 | 0 | 0 | 56.665 | 33.95 | [5 empty] | 0 | 21.654 | 145 | 1.0211 | 0.89539 | 0.51054 | 0.40816 | 0.48722 | 47.7163
05/15/09 | 11:42 | 0 | 19.54 | 0 | 1 | 1 | 49.82 | 48.284 | 25.892 | 25.963 | 29.361 | 25.266 | 19.442 | 1 | 0 | 58.121 | 54.177 | 45.189 | 22.712 | 0 | 0 | 56.642 | 33.95 | [5 empty] | 0 | 23.857 | 146 | 0.93489 | 0.81345 | 0.50705 | 0.40816 | 0.40529 | 43.3518
05/15/09 | 11:43 | 0 | 19.576 | 0 | 0 | 0 | 60.821 | 46.963 | 25.877 | 26.046 | 28.888 | 25.396 | 19.601 | 1 | 0 | 58.13 | 54.233 | 45.289 | 22.77 | 0 | 0 | 56.652 | 34.007 | [5 empty] | 0 | 34.775 | 0 | 0.88859 | 0.76944 | 0.50517 | 0.40816 | 0.36128 | 40.6577
05/15/09 | 11:44 | 0 | 19.576 | 0 | 0 | 0 | 60.732 | 46.298 | 25.902 | 26.046 | 28.866 | 25.347 | 19.427 | 0 | 0 | 58.13 | 54.21 | 45.289 | 22.77 | 0 | 0 | 56.674 | 33.959 | [5 empty] | 0 | 34.686 | 1 | 0.93926 | 0.81761 | 0.31489 | 0.21583 | 0.60178 | 64.0697
05/15/09 | 11:45 | 0 | 19.551 | 0 | 0 | 0 | 60.015 | 46.001 | 25.877 | 26.022 | 28.214 | 25.323 | 19.108 | 0 | 0 | 58.13 | 54.21 | 45.289 | 22.77 | 0 | 0 | 56.674 | 33.959 | [5 empty] | 0 | 33.993 | 2 | 1.0322 | 0.90591 | 0.31865 | 0.21583 | 0.69008 | 66.8583
05/15/09 | 11:46 | 0 | 19.576 | 0 | 0 | 0 | 59.185 | 45.794 | 25.855 | 26.071 | 27.924 | 25.347 | 19.354 | 0 | 0 | 58.107 | 54.163 | 45.336 | 22.746 | 0 | 0 | 56.629 | 33.959 | [5 empty] | 0 | 33.114 | 3 | 0.96052 | 0.83781 | 0.31575 | 0.21583 | 0.62199 | 64.7554
05/15/09 | 11:47 | 0 | 19.576 | 0 | 0 | 0 | 58.422 | 45.611 | 25.877 | 26.046 | 27.684 | 25.252 | 19.058 | 0 | 0 | 58.13 | 54.187 | 45.336 | 22.746 | 0 | 0 | 56.652 | 33.983 | [5 empty] | 0 | 32.376 | 4 | 1.0467 | 0.91975 | 0.31924 | 0.21583 | 0.70392 | 67.2505
05/15/09 | 11:48 | 0 | 19.551 | 0 | 0 | 0 | 57.66 | 45.427 | 25.855 | 26.12 | 29.131 | 25.301 | 19.478 | 0 | 0 | 58.13 | 54.163 | 45.289 | 22.77 | 0 | 0 | 56.697 | 33.983 | [5 empty] | 0 | 31.54 | 5 | 0.92441 | 0.80349 | 0.31429 | 0.21583 | 0.58766 | 63.5719
05/15/09 | 11:49 | 0 | 19.551 | 0 | 0 | 0 | 56.944 | 45.243 | 25.926 | 26.12 | 26.745 | 25.323 | 19.601 | 0 | 0 | 58.107 | 54.163 | 45.313 | 22.77 | 0 | 0 | 56.674 | 33.959 | [5 empty] | 0 | 30.824 | 6 | 0.88859 | 0.76944 | 0.31284 | 0.21583 | 0.55362 | 62.3028
05/15/09 | 11:50 | 0 | 19.551 | 0 | 0 | 0 | 56.248 | 45.084 | 25.926 | 26.166 | 26.166 | 25.276 | 19.699 | 0 | 0 | 58.087 | 54.163 | 45.336 | 22.77 | 0 | 0 | 56.652 | 33.959 | [5 empty] | 0 | 30.082 | 7 | 0.86005 | 0.74232 | 0.31168 | 0.21583 | 0.52649 | 61.2161
05/15/09 | 11:51 | 0 | 19.551 | 0 | 0 | 0 | 55.608 | 44.923 | 25.951 | 26.142 | 25.902 | 25.276 | 20.018 | 0 | 0 | 58.064 | 54.163 | 45.313 | 22.746 | 0 | 0 | 56.674 | 33.912 | [5 empty] | 0 | 29.466 | 8 | 0.76716 | 0.65402 | 0.30791 | 0.21583 | 0.43819 | 57.1186
05/15/09 | 11:52 | 0 | 19.601 | 0 | 0 | 0 | 54.919 | 44.718 | 25.997 | 26.142 | 25.83 | 25.252 | 20.507 | 0 | 0 | 58.107 | 54.096 | 45.289 | 22.699 | 0 | 0 | 56.629 | 33.866 | [5 empty] | 0 | 28.777 | 9 | 0.62476 | 0.51866 | 0.30214 | 0.21583 | 0.30284 | 48.4721
05/15/09 | 11:53 | 0 | 19.576 | 0 | 0 | 0 | 54.301 | 44.533 | 26.046 | 26.191 | 25.732 | 25.301 | 20.674 | 0 | 0 | 58.087 | 54.117 | 45.313 | 22.746 | 0 | 0 | 56.583 | 33.89 | [5 empty] | 0 | 28.11 | 10 | 0.57613 | 0.47244 | 0.30017 | 0.21583 | 0.25661 | 44.5401
05/15/09 | 11:54 | 0 | 19.576 | 0 | 0 | 0 | 53.659 | 44.417 | 25.997 | 26.215 | 26.166 | 25.301 | 20.264 | 0 | 0 | 58.041 | 54.14 | 45.313 | 22.77 | 0 | 0 | 56.629 | 33.89 | [5 empty] | 0 | 27.444 | 11 | 0.69552 | 0.58592 | 0.30501 | 0.21583 | 0.3701 | 53.2114
05/15/09 | 11:55 | 0 | 19.601 | 0 | 0 | 0 | 53.132 | 44.228 | 26.071 | 26.191 | 25.757 | 25.252 | 20.434 | 0 | 0 | 58.087 | 54.096 | 45.359 | 22.746 | 0 | 0 | 56.629 | 33.959 | [5 empty] | 0 | 26.941 | 12 | 0.64602 | 0.53887 | 0.30301 | 0.21583 | 0.32304 | 50.0049
05/15/09 | 11:56 | 0 | 19.551 | 0 | 0 | 0 | 52.49 | 44.042 | 26.12 | 26.24 | 25.566 | 25.227 | 20.434 | 0 | 0 | 58.018 | 54.096 | 45.313 | 22.77 | 0 | 0 | 56.517 | 33.936 | [5 empty] | 0 | 26.25 | 13 | 0.64602 | 0.53887 | 0.30301 | 0.21583 | 0.32304 | 50.0049
05/15/09 | 11:57 | 0 | 19.546 | 0 | 0 | 0 | 51.888 | 43.846 | 26.09 | 26.257 | 25.823 | 25.198 | 20.5 | 0 | 0 | 58.034 | 54.042 | 45.352 | 22.741 | 0 | 0 | 56.421 | 33.907 | [5 empty] | 0 | 25.631 | 14 | 0.6268 | 0.5206 | 0.30223 | 0.21583 | 0.30477 | 48.6236
05/15/09 | 11:58 | 0 | 19.581 | 0 | 0 | 0 | 46.921 | 43.716 | 26.051 | 26.39 | 25.691 | 25.183 | 20.657 | 0 | 0 | 58.021 | 54.051 | 45.338 | 22.775 | 0 | 0 | 56.453 | 33.916 | [5 empty] | 0 | 20.531 | 15 | 0.58108 | 0.47714 | 0.30037 | 0.21583 | 0.26132 | 44.9705
05/15/09 | 11:59 | 0 | 19.571 | 0 | 1 | 0 | 40.65 | 43.001 | 25.946 | 26.355 | 29.317 | 25.127 | 20.161 | 0 | 0 | 57.989 | 54.042 | 45.306 | 22.741 | 0 | 0 | 56.464 | 33.907 | [5 empty] | 0 | 14.295 | 16 | 0.72552 | 0.61444 | 0.30623 | 0.21583 | 0.39861 | 54.9412
05/15/09 | 12:00 | 0 | 19.606 | 0 | 1 | 0 | 40.825 | 41.812 | 26.22 | 26.1 | 28.868 | 25.137 | 19.998 | 0 | 0 | 58.021 | 54.03 | 45.317 | 22.751 | 0 | 0 | 56.453 | 33.893 | [5 empty] | 0 | 14.725 | 17 | 0.77298 | 0.65955 | 0.30815 | 0.21583 | 0.44373 | 57.4044
05/15/09 | 12:01 | 0 | 19.556 | 0 | 0 | 0 | 58.358 | 43.152 | 26.556 | 25.835 | 26.534 | 25.137 | 19.631 | 0 | 0 | 58.021 | 54.007 | 45.338 | 22.751 | 0 | 0 | 56.476 | 33.94 | [5 empty] | 0 | 32.523 | 18 | 0.87985 | 0.76114 | 0.31248 | 0.21583 | 0.54531 | 61.9776
05/15/09 | 12:02 | 0 | 19.546 | 0 | 0 | 0 | 59.29 | 44.269 | 26.642 | 25.801 | 26.885 | 25.127 | 19.571 | 0 | 0 | 57.968 | 53.998 | 45.238 | 22.716 | 0 | 0 | 56.398 | 33.907 | [5 empty] | 0 | 33.489 | 19 | 0.89732 | 0.77775 | 0.31319 | 0.21583 | 0.56192 | 62.6217
05/15/09 | 12:03 | 0 | 19.546 | 0 | 0 | 0 | 58.484 | 44.365 | 26.62 | 25.848 | 25.127 | 25.127 | 19.646 | 0 | 0 | 57.945 | 53.974 | 45.261 | 22.716 | 0 | 0 | 56.421 | 33.907 | [5 empty] | 0 | 32.636 | 20 | 0.87548 | 0.75699 | 0.3123 | 0.21583 | 0.54116 | 61.8126
05/15/09 | 12:04 | 0 | 19.546 | 0 | 0 | 0 | 57.676 | 44.245 | 26.642 | 25.848 | 26.211 | 25.102 | 19.546 | 1 | 0 | 57.968 | 53.998 | 45.285 | 22.716 | 0 | 0 | 56.444 | 33.931 | [5 empty] | 0 | 31.828 | 21 | 0.9046 | 0.78467 | 0.31348 | 0.21583 | 0.56884 | 62.8827
05/15/09 | 12:05 | 0 | 19.581 | 0 | 0 | 0 | 56.946 | 44.161 | 26.654 | 25.931 | 23.908 | 25.137 | 19.975 | 0 | 0 | 57.932 | 54.03 | 45.317 | 22.775 | 0 | 0 | 56.519 | 33.916 | [5 empty] | 0 | 31.015 | 22 | 0.77968 | 0.66592 | 0.30842 | 0.21583 | 0.45009 | 57.7279
05/15/09 | 12:06 | 0 | 19.631 | 0 | 0 | 0 | 56.296 | 44.02 | 26.701 | 25.931 | 24.364 | 25.137 | 20.222 | 0 | 0 | 57.932 | 53.984 | 45.338 | 22.751 | 0 | 0 | 56.519 | 33.893 | [5 empty] | 0 | 30.365 | 23 | 0.70775 | 0.59755 | 0.30551 | 0.21583 | 0.38172 | 53.9345
05/15/09 | 12:07 | 0 | 19.571 | 0 | 0 | 0 | 55.671 | 43.8 | 26.667 | 25.872 | 25.198 | 25.078 | 20.429 | 0 | 0 | 57.923 | 53.951 | 45.329 | 22.741 | 0 | 0 | 56.487 | 33.883 | [5 empty] | 0 | 29.799 | 24 | 0.64748 | 0.54025 | 0.30307 | 0.21583 | 0.32443 | 50.1062
05/15/09 | 12:08 | 0 | 19.571 | 0 | 0 | 0 | 55.097 | 43.683 | 26.691 | 25.897 | 25.392 | 25.102 | 20.622 | 0 | 0 | 57.9 | 53.928 | 45.306 | 22.716 | 0 | 0 | 56.444 | 33.859 | [5 empty] | 0 | 29.2 | 25 | 0.59127 | 0.48683 | 0.30079 | 0.21583 | 0.271 | 45.8338
05/15/09 | 12:09 | 0 | 19.581 | 0 | 0 | 0 | 54.534 | 43.575 | 26.701 | 26.002 | 25.208 | 25.183 | 20.559 | 0 | 0 | 57.888 | 53.984 | 45.317 | 22.775 | 0 | 0 | 56.476 | 33.893 | [5 empty] | 0 | 28.532 | 26 | 0.60962 | 0.50427 | 0.30153 | 0.21583 | 0.28844 | 47.315
05/15/09 | 12:10 | 0 | 19.596 | 0 | 0 | 0 | 53.974 | 43.353 | 26.716 | 25.968 | 26.355 | 25.053 | 20.212 | 0 | 0 | 57.877 | 53.904 | 45.329 | 22.716 | 0 | 0 | 56.398 | 33.837 | [5 empty] | 0 | 28.006 | 27 | 0.71067 | 0.60032 | 0.30563 | 0.21583 | 0.38449 | 54.103
05/15/09 | 12:11 | 0 | 19.631 | 0 | 0 | 0 | 53.479 | 43.221 | 26.774 | 26.002 | 25.063 | 25.112 | 20.294 | 0 | 0 | 57.932 | 53.937 | 45.362 | 22.775 | 0 | 0 | 56.43 | 33.847 | [5 empty] | 0 | 27.477 | 28 | 0.68679 | 0.57762 | 0.30466 | 0.21583 | 0.36179 | 52.6791
05/15/09 | 12:12 | 0 | 19.606 | 0 | 0 | 0 | 52.929 | 43.059 | 26.701 | 26.027 | 25.352 | 25.208 | 20.873 | 0 | 0 | 57.909 | 53.914 | 45.338 | 22.775 | 0 | 0 | 56.385 | 33.847 | [5 empty] | 0 | 26.902 | 29 | 0.51818 | 0.41735 | 0.29783 | 0.21583 | 0.20153 | 38.891
05/15/09 | 12:13 | 0 | 19.631 | 0 | 0 | 0 | 52.378 | 42.918 | 26.774 | 26.027 | 25.306 | 25.161 | 20.922 | 0 | 0 | 57.888 | 53.914 | 45.317 | 22.751 | 0 | 0 | 56.43 | 33.847 | [5 empty] | 0 | 26.351 | 30 | 0.50391 | 0.40379 | 0.29725 | 0.21583 | 0.18796 | 37.3007
05/15/09 | 12:14 | 0 | 19.656 | 0 | 0 | 0 | 51.806 | 42.752 | 26.799 | 26.076 | 22.944 | 25.161 | 20.873 | 0 | 0 | 57.888 | 53.914 | 45.294 | 22.751 | 0 | 0 | 56.407 | 33.823 | [5 empty] | 0 | 25.73 | 31 | 0.51818 | 0.41735 | 0.29783 | 0.21583 | 0.20153 | 38.891
05/15/09 | 12:15 | 0 | 19.656 | 0 | 0 | 0 | 51.232 | 42.611 | 26.821 | 26.076 | 26.556 | 25.208 | 21.017 | 0 | 0 | 57.888 | 53.914 | 45.294 | 22.775 | 0 | 0 | 56.453 | 33.799 | [5 empty] | 0 | 25.156 | 32 | 0.47625 | 0.37749 | 0.29613 | 0.21583 | 0.16167 | 33.9459
05/15/09 | 12:16 | 0 | 19.656 | 0 | 0 | 0 | 47.7 | 42.822 | 26.676 | 26.22 | 25.835 | 25.183 | 20.534 | 0 | 0 | 57.866 | 53.893 | 45.317 | 22.751 | 0 | 0 | 56.364 | 33.775 | [5 empty] | 0 | 21.48 | 33 | 0.6169 | 0.51119 | 0.30183 | 0.21583 | 0.29536 | 47.8784
05/15/09 | 12:17 | 0 | 19.694 | 0 | 1 | 0 | 42.178 | 42.767 | 26.836 | 26.306 | 26.112 | 25.149 | 20.426 | 0 | 0 | 57.902 | 53.93 | 45.376 | 22.837 | 0 | 0 | 56.401 | 33.907 | [5 empty] | 0 | 15.872 | 34 | 0.64835 | 0.54108 | 0.3031 | 0.21583 | 0.32526 | 50.1668
05/15/09 | 12:18 | 1 | 19.669 | 0 | 1 | 0 | 38.913 | 40.439 | 27.027 | 26.088 | 31.629 | 25.173 | 20.306 | 0 | 0 | 57.879 | 53.907 | 45.376 | 22.788 | 0 | 0 | 56.378 | 33.907 | [5 empty] | 19.669 | 12.825 | 35 | 0.68329 | 0.5743 | 0.30452 | 0.21583 | 0.35847 | 52.4624
05/15/09 | 12:19 | 0 | 19.644 | 0 | 1 | 0 | 57.117 | 39.899 | 27.125 | 26.088 | 26.571 | 25.149 | 20.404 | 0 | 0 | 57.836 | 53.907 | 45.308 | 22.812 | 0 | 0 | 56.355 | 33.837 | [5 empty] | 0 | 31.029 | 36 | 0.65476 | 0.54717 | 0.30336 | 0.21583 | 0.33135 | 50.606
05/15/09 | 12:20 | 0 | 19.676 | 0 | 0 | 0 | 58.897 | 41.906 | 27.204 | 26.24 | 27.132 | 25.181 | 20.023 | 0 | 0 | 57.888 | 53.883 | 45.285 | 22.812 | 0 | 0 | 56.355 | 33.79 | [5 empty] | 0 | 32.657 | 37 | 0.7657 | 0.65263 | 0.30786 | 0.21583 | 0.43681 | 57.0465
05/15/09 | 12:21 | 0 | 19.651 | 0 | 0 | 0 | 58.425 | 42.257 | 27.157 | 26.24 | 23.736 | 25.156 | 19.752 | 0 | 0 | 57.888 | 53.89 | 45.362 | 22.819 | 0 | 0 | 56.385 | 33.821 | [5 empty] | 0 | 32.185 | 38 | 0.84462 | 0.72765 | 0.31105 | 0.21583 | 0.51182 | 60.5977
05/15/09 | 12:22 | 0 | 19.644 | 0 | 0 | 0 | 57.724 | 42.202 | 27.076 | 26.233 | 25.703 | 25.173 | 19.915 | 0 | 0 | 57.813 | 53.86 | 45.285 | 22.788 | 0 | 0 | 56.289 | 33.814 | [5 empty] | 0 | 31.491 | 39 | 0.79715 | 0.68253 | 0.30913 | 0.21583 | 0.4667 | 58.546
05/15/09 | 12:23 | 0 | 19.701 | 0 | 0 | 0 | 57.012 | 42.164 | 27.132 | 26.289 | 25.541 | 25.205 | 19.948 | 0 | 0 | 57.866 | 53.846 | 45.268 | 22.795 | 0 | 0 | 56.318 | 33.821 | [5 empty] | 0 | 30.723 | 40 | 0.78754 | 0.67339 | 0.30874 | 0.21583 | 0.45757 | 58.1005
05/15/09 | 12:24 | 0 | 19.676 | 0 | 0 | 0 | 56.296 | 42.023 | 27.132 | 26.289 | 26.36 | 25.23 | 20.242 | 0 | 0 | 57.843 | 53.846 | 45.292 | 22.795 | 0 | 0 | 56.341 | 33.797 | [5 empty] | 0 | 30.007 | 41 | 0.70193 | 0.59201 | 0.30527 | 0.21583 | 0.37619 | 53.5933
05/15/09 | 12:25 | 0 | 19.676 | 0 | 0 | 0 | 55.587 | 41.927 | 27.037 | 26.313 | 25.71 | 25.23 | 20.094 | 0 | 0 | 57.82 | 53.846 | 45.315 | 22.795 | 0 | 0 | 56.296 | 33.821 | [5 empty] | 0 | 29.274 | 42 | 0.74503 | 0.63298 | 0.30702 | 0.21583 | 0.41715 | 55.9917
05/15/09 | 12:26 | 0 | 19.676 | 0 | 0 | 0 | 54.901 | 41.786 | 27.059 | 26.289 | 25.205 | 25.276 | 20.458 | 0 | 0 | 57.82 | 53.823 | 45.315 | 22.795 | 0 | 0 | 56.318 | 33.797 | [5 empty] | 0 | 28.612 | 43 | 0.63903 | 0.53223 | 0.30272 | 0.21583 | 0.3164 | 49.5122
05/15/09 | 12:27 | 0 | 19.676 | 0 | 0 | 0 | 54.259 | 41.647 | 27.037 | 26.36 | 25.566 | 25.276 | 20.676 | 0 | 0 | 57.797 | 53.846 | 45.315 | 22.795 | 0 | 0 | 56.25 | 33.797 | [5 empty] | 0 | 27.899 | 44 | 0.57555 | 0.47188 | 0.30015 | 0.21583 | 0.25606 | 44.489
05/15/09 | 12:28 | 0 | 19.676 | 0 | 0 | 0 | 53.661 | 41.506 | 27.012 | 26.338 | 24.168 | 25.301 | 20.966 | 0 | 0 | 57.774 | 53.799 | 45.315 | 22.795 | 0 | 0 | 56.318 | 33.797 | [5 empty] | 0 | 27.323 | 45 | 0.4911 | 0.39161 | 0.29673 | 0.21583 | 0.17578 | 35.7938
05/15/09 | 12:29 | 0 | 19.676 | 0 | 0 | 0 | 53.043 | 41.387 | 27.037 | 26.385 | 23.687 | 25.254 | 21.157 | 0 | 0 | 57.774 | 53.776 | 45.315 | 22.819 | 0 | 0 | 56.296 | 33.797 | [5 empty] | 0 | 26.658 | 46 | 0.43548 | 0.33874 | 0.29447 | 0.21583 | 0.12292 | 28.2251
05/15/09 | 12:30 | 0 | 19.701 | 0 | 0 | 0 | 52.492 | 41.269 | 27.012 | 26.385 | 22.844 | 25.276 | 21.64 | 0 | 0 | 57.754 | 53.776 | 45.315 | 22.795 | 0 | 0 | 56.318 | 33.773 | [5 empty] | 0 | 26.107 | 47 | 0.29483 | 0.20505 | 0.28878 | 0.21583 | -0.010779 | -3.6561
05/15/09 | 12:31 | 0 | 19.727 | 0 | 0 | 0 | 51.918 | 41.152 | 27.059 | 26.434 | 21.976 | 25.325 | 21.544 | 0 | 0 | 57.754 | 53.776 | 45.315 | 22.819 | 0 | 0 | 56.273 | 33.797 | [5 empty] | 0 | 25.484 | 48 | 0.32279 | 0.23162 | 0.28991 | 0.21583 | 0.015793 | 4.8928
05/15/09 | 12:32 | 0 | 19.727 | 0 | 0 | 0 | 51.323 | 41.011 | 27.059 | 26.409 | 25.83 | 25.254 | 21.375 | 0 | 0 | 57.731 | 53.752 | 45.315 | 22.819 | 0 | 0 | 56.229 | 33.821 | [5 empty] | 0 | 24.914 | 49 | 0.372 | 0.2784 | 0.2919 | 0.21583 | 0.062573 | 16.8206
05/15/09 | 12:33 | 0 | 19.727 | 0 | 0 | 0 | 50.772 | 40.894 | 27.012 | 26.458 | 25.276 | 25.325 | 21.471 | 0 | 0 | 57.708 | 53.752 | 45.292 | 22.819 | 0 | 0 | 56.273 | 33.797 | [5 empty] | 0 | 24.314 | 50 | 0.34404 | 0.25183 | 0.29077 | 0.21583 | 0.036 | 10.4637
05/15/09 | 12:34 | 0 | 19.759 | 0 | 0 | 0 | 50.251 | 40.808 | 27.02 | 26.49 | 22.949 | 25.382 | 21.792 | 0 | 0 | 57.715 | 53.762 | 45.299 | 22.827 | 0 | 0 | 56.302 | 33.759 | [5 empty] | 0 | 23.761 | 51 | 0.25057 | 0.16297 | 0.28698 | 0.21583 | -0.052853 | -21.0931
05/15/09 | 12:35 | 0 | 19.759 | 1 | 0 | 0 | 41.138 | 40.102 | 26.924 | 26.755 | 28.753 | 25.453 | 22.032 | 0 | 0 | 57.715 | 53.738 | 45.345 | 22.851 | 0 | 0 | 56.302 | 33.759 | [5 empty] | 0 | 14.383 | 52 | 0.18068 | 0.096542 | 0.28415 | 0.21583 | -0.11928 | -66.0194
05/15/09 | 12:36 | 0 | 19.784 | 0 | 2 | 0 | 45.644 | 39.069 | 26.924 | 26.681 | 24.443 | 25.428 | 21.986 | 0 | 0 | 57.715 | 53.738 | 45.278 | 22.876 | 0 | 0 | 56.325 | 33.78 | [5 empty] | 0 | 18.963 | 53 | 0.19408 | 0.10928 | 0.28469 | 0.21583 | -0.10655 | -54.902
05/15/09 | 12:37 | 0 | 19.742 | 0 | 0 | 0 | 53.722 | 43.989 | 26.882 | 26.738 | 22.304 | 25.389 | 21.414 | 0 | 0 | 57.701 | 53.701 | 45.285 | 22.834 | 0 | 0 | 56.22 | 33.742 | [5 empty] | 0 | 26.984 | 54 | 0.36064 | 0.2676 | 0.29144 | 0.21583 | 0.051777 | 14.357
05/15/09 | 12:38 | 0 | 19.797 | 0 | 0 | 0 | 53.521 | 45.198 | 26.863 | 26.767 | 24.695 | 25.369 | 21.081 | 1 | 0 | 57.706 | 53.729 | 45.313 | 22.839 | 0 | 0 | 56.248 | 33.723 | [5 empty] | 0 | 26.754 | 55 | 0.45761 | 0.35978 | 0.29537 | 0.21583 | 0.14395 | 31.4571
05/15/09 | 12:39 | 0 | 19.83 | 0 | 1 | 0 | 47.866 | 44.977 | 26.799 | 26.87 | 30.34 | 25.426 | 20.993 | 0 | 0 | 57.735 | 53.736 | 45.32 | 22.895 | 0 | 0 | 56.277 | 33.778 | [5 empty] | 0 | 20.996 | 56 | 0.48324 | 0.38414 | 0.29641 | 0.21583 | 0.16831 | 34.8297
05/15/09 | 12:40 | 0 | 19.83 | 0 | 1 | 0 | 52.497 | 41.556 | 26.365 | 26.944 | 28.172 | 25.426 | 20.679 | 0 | 0 | 57.735 | 53.736 | 45.343 | 22.871 | 0 | 0 | 56.211 | 33.802 | [5 empty] | 0 | 25.553 | 57 | 0.57468 | 0.47105 | 0.30012 | 0.21583 | 0.25523 | 44.4121
05/15/09 | 12:41 | 0 | 19.804 | 0 | 0 | 0 | 55.823 | 41.37 | 26.029 | 26.968 | 27.233 | 25.45 | 20.269 | 0 | 0 | 57.669 | 53.736 | 45.273 | 22.895 | 0 | 0 | 56.211 | 33.802 | [5 empty] | 0 | 28.855 | 58 | 0.69407 | 0.58454 | 0.30495 | 0.21583 | 0.36871 | 53.1236
05/15/09 | 12:42 | 0 | 19.722 | 0 | 0 | 0 | 55.426 | 41.501 | 25.899 | 26.912 | 27.466 | 25.419 | 20.018 | 0 | 0 | 57.66 | 53.682 | 45.222 | 22.817 | 0 | 0 | 56.227 | 33.747 | [5 empty] | 0 | 28.514 | 59 | 0.76716 | 0.65402 | 0.30791 | 0.21583 | 0.43819 | 57.1186
05/15/09 | 12:43 | 0 | 19.754 | 0 | 0 | 0 | 54.905 | 41.439 | 25.86 | 26.944 | 26.679 | 25.475 | 19.975 | 1 | 0 | 57.669 | 53.713 | 45.252 | 22.871 | 0 | 0 | 56.257 | 33.778 | [5 empty] | 0 | 27.961 | 60 | 0.77968 | 0.66592 | 0.30842 | 0.21583 | 0.45009 | 57.7279
05/15/09 | 12:44 | 0 | 19.729 | 0 | 0 | 0 | 54.308 | 41.346 | 25.86 | 26.993 | 24.293 | 25.497 | 20.463 | 0 | 0 | 57.669 | 53.689 | 45.296 | 22.871 | 0 | 0 | 56.257 | 33.802 | [5 empty] | 0 | 27.315 | 61 | 0.63757 | 0.53084 | 0.30266 | 0.21583 | 0.31501 | 49.4082
05/15/09 | 12:45 | 0 | 19.779 | 0 | 0 | 0 | 53.713 | 41.205 | 25.906 | 26.968 | 24.053 | 25.521 | 20.583 | 0 | 0 | 57.669 | 53.666 | 45.229 | 22.849 | 0 | 0 | 56.257 | 33.849 | [5 empty] | 0 | 26.745 | 62 | 0.60263 | 0.49763 | 0.30125 | 0.21583 | 0.2818 | 46.7614
05/15/09 | 12:46 | 0 | 19.789 | 0 | 0 | 0 | 53.195 | 41.121 | 25.941 | 27.003 | 26.713 | 25.58 | 20.328 | 0 | 0 | 57.656 | 53.699 | 45.285 | 22.905 | 0 | 0 | 56.22 | 33.859 | [5 empty] | 0 | 26.192 | 63 | 0.67689 | 0.56821 | 0.30426 | 0.21583 | 0.35238 | 52.0593
05/15/09 | 12:47 | 0 | 19.789 | 0 | 0 | 0 | 52.623 | 41.004 | 25.894 | 27.027 | 25.244 | 25.556 | 20.182 | 0 | 0 | 57.678 | 53.699 | 45.261 | 22.883 | 0 | 0 | 56.197 | 33.883 | [5 empty] | 0 | 25.596 | 64 | 0.7194 | 0.60862 | 0.30598 | 0.21583 | 0.3928 | 54.6002
05/15/09 | 12:48 | 0 | 19.789 | 0 | 0 | 0 | 52.072 | 40.908 | 25.965 | 27.027 | 26.978 | 25.556 | 19.815 | 0 | 0 | 57.656 | 53.678 | 45.238 | 22.883 | 0 | 0 | 56.243 | 33.859 | [5 empty] | 0 | 25.045 | 65 | 0.82627 | 0.71021 | 0.31031 | 0.21583 | 0.49438 | 59.8327
05/15/09 | 12:49 | 0 | 19.704 | 0 | 0 | 0 | 51.512 | 40.758 | 25.931 | 26.993 | 26.63 | 25.497 | 19.704 | 0 | 0 | 57.601 | 53.622 | 45.205 | 22.824 | 0 | 0 | 56.211 | 33.826 | [5 empty] | 0 | 24.519 | 66 | 0.8586 | 0.74093 | 0.31162 | 0.21583 | 0.52511 | 61.1587
05/15/09 | 12:50 | 0 | 19.704 | 0 | 0 | 0 | 51.008 | 40.64 | 25.955 | 26.993 | 25.352 | 25.497 | 19.779 | 0 | 0 | 57.601 | 53.622 | 45.182 | 22.824 | 0 | 0 | 56.188 | 33.826 | [5 empty] | 0 | 24.015 | 67 | 0.83676 | 0.72017 | 0.31074 | 0.21583 | 0.50435 | 60.274
05/15/09 | 12:51 | 0 | 19.716 | 0 | 0 | 0 | 50.49 | 40.604 | 25.99 | 27.074 | 26.618 | 25.509 | 19.468 | 0 | 0 | 57.61 | 53.678 | 45.261 | 22.883 | 0 | 0 | 56.22 | 33.811 | [5 empty] | 0 | 23.416 | 68 | 0.92732 | 0.80626 | 0.3144 | 0.21583 | 0.59043 | 63.6707
05/15/09 | 12:52 | 0 | 19.716 | 0 | 0 | 0 | 49.962 | 40.463 | 25.99 | 27.027 | 24.737 | 25.46 | 19.42 | 0 | 0 | 57.61 | 53.584 | 45.261 | 22.859 | 0 | 0 | 56.197 | 33.811 | [5 empty] | 0 | 22.935 | 69 | 0.9413 | 0.81954 | 0.31497 | 0.21583 | 0.60372 | 64.1367
05/15/09 | 12:53 | 0 | 19.716 | 0 | 0 | 0 | 49.458 | 40.368 | 26.014 | 27.049 | 23.413 | 25.509 | 19.691 | 0 | 0 | 57.587 | 53.608 | 45.261 | 22.859 | 0 | 0 | 56.154 | 33.811 | [5 empty] | 0 | 22.409 | 70 | 0.86238 | 0.74453 | 0.31177 | 0.21583 | 0.5287 | 61.3075
05/15/09 | 12:54 | 0 | 19.739 | 0 | 0 | 0 | 49.021 | 40.25 | 26.039 | 27.049 | 23.099 | 25.531 | 19.913 | 0 | 0 | 57.61 | 53.608 | 45.261 | 22.859 | 0 | 0 | 56.131 | 33.787 | [5 empty] | 0 | 21.972 | 71 | 0.79773 | 0.68308 | 0.30915 | 0.21583 | 0.46725 | 58.5727
05/15/09 | 12:55 | 0 | 19.729 | 0 | 0 | 0 | 48.508 | 40.124 | 26.051 | 27.039 | 23.403 | 25.401 | 19.606 | 0 | 0 | 57.555 | 53.598 | 45.229 | 22.824 | 0 | 0 | 56.075 | 33.754 | [5 empty] | 0 | 21.469 | 72 | 0.88713 | 0.76806 | 0.31278 | 0.21583 | 0.55223 | 62.2491
05/15/09 | 12:56 | 0 | 19.739 | 0 | 0 | 0 | 41.896 | 41.049 | 25.919 | 27.147 | 25.965 | 25.509 | 20.136 | 0 | 0 | 57.567 | 53.584 | 45.261 | 22.859 | 0 | 0 | 56.107 | 33.811 | [5 empty] | 0 | 14.749 | 73 | 0.7328 | 0.62136 | 0.30652 | 0.21583 | 0.40553 | 55.3397
05/15/09 | 12:57 | 0 | 19.681 | 0 | 1 | 0 | 39.133 | 42.8 | 25.884 | 26.799 | 29.641 | 25.475 | 20.124 | 0 | 0 | 57.528 | 53.503 | 45.203 | 22.824 | 0 | 0 | 56 | 33.754 | [5 empty] | 0 | 12.334 | 74 | 0.73629 | 0.62468 | 0.30666 | 0.21583 | 0.40885 | 55.5282
05/15/09 | 12:58 | 0 | 19.681 | 0 | 1 | 0 | 57.261 | 42.941 | 26.054 | 26.343 | 26.873 | 25.426 | 19.659 | 0 | 0 | 57.484 | 53.526 | 45.133 | 22.802 | 0 | 0 | 56.023 | 33.73 | [5 empty] | 0 | 30.918 | 75 | 0.8717 | 0.75339 | 0.31215 | 0.21583 | 0.53756 | 61.6682
05/15/09 | 12:59 | 0 | 19.706 | 0 | 0 | 0 | 59.502 | 43.927 | 26.1 | 26.269 | 25.016 | 25.355 | 19.732 | 0 | 0 | 57.507 | 53.526 | 45.156 | 22.824 | 0 | 0 | 56.047 | 33.73 | [5 empty] | 0 | 33.233 | 76 | 0.85044 | 0.73318 | 0.31129 | 0.21583 | 0.51736 | 60.8337
05/15/09 | 13:00 | 0 | 19.659 | 0 | 0 | 0 | 58.717 | 44.023 | 26.125 | 26.269 | 26.054 | 25.306 | 19.807 | 0 | 0 | 57.507 | 53.526 | 45.18 | 22.802 | 0 | 0 | 56.023 | 33.754 | [5 empty] | 0 | 32.448 | 77 | 0.8286 | 0.71242 | 0.3104 | 0.21583 | 0.4966 | 59.9317
05/15/09 | 13:01 | 0 | 19.681 | 0 | 0 | 0 | 57.932 | 43.927 | 26.1 | 26.294 | 25.114 | 25.404 | 20.124 | 0 | 0 | 57.507 | 53.503 | 45.18 | 22.802 | 0 | 0 | 56.047 | 33.778 | [5 empty] | 0 | 31.638 | 78 | 0.73629 | 0.62468 | 0.30666 | 0.21583 | 0.40885 | 55.5282
05/15/09 | 13:02 | 0 | 19.681 | 0 | 0 | 0 | 57.215 | 43.81 | 26.125 | 26.318 | 26.078 | 25.33 | 20.321 | 0 | 0 | 57.507 | 53.503 | 45.156 | 22.802 | 0 | 0 | 56.023 | 33.754 | [5 empty] | 0 | 30.897 | 79 | 0.67892 | 0.57015 | 0.30434 | 0.21583 | 0.35432 | 52.1884
05/15/09 | 13:03 | 0 | 19.706 | 0 | 0 | 0 | 56.588 | 43.647 | 26.125 | 26.318 | 25.595 | 25.379 | 20.512 | 0 | 0 | 57.484 | 53.503 | 45.156 | 22.824 | 0 | 0 | 55.956 | 33.754 | [5 empty] | 0 | 30.27 | 80 | 0.62331 | 0.51728 | 0.30209 | 0.21583 | 0.30145 | 48.3633
05/15/09 | 13:04 | 0 | 19.681 | 0 | 0 | 0 | 55.956 | 43.506 | 26.149 | 26.343 | 23.837 | 25.33 | 20.199 | 0 | 0 | 57.462 | 53.503 | 45.18 | 22.849 | 0 | 0 | 55.979 | 33.73 | [5 empty] | 0 | 29.613 | 81 | 0.71445 | 0.60392 | 0.30578 | 0.21583 | 0.38809 | 54.3199
05/15/09 | 13:05 | 0 | 19.681 | 0 | 0 | 0 | 55.358 | 43.341 | 26.198 | 26.343 | 24.727 | 25.235 | 19.978 | 0 | 0 | 57.462 | 53.503 | 45.133 | 22.824 | 0 | 0 | 56.023 | 33.754 | [5 empty] | 0 | 29.015 | 82 | 0.77881 | 0.66509 | 0.30839 | 0.21583 | 0.44926 | 57.686
05/15/09 | 13:06 | 0 | 19.706 | 0 | 0 | 0 | 54.763 | 43.176 | 26.198 | 26.318 | 23.163 | 25.21 | 20.367 | 0 | 0 | 57.462 | 53.479 | 45.156 | 22.802 | 0 | 0 | 55.932 | 33.73 | [5 empty] | 0 | 28.445 | 83 | 0.66553 | 0.55741 | 0.3038 | 0.21583 | 0.34159 | 51.3256
05/15/09 | 13:07 | 0 | 19.757 | 0 | 0 | 0 | 54.168 | 43.035 | 26.223 | 26.39 | 24.151 | 25.161 | 20.441 | 0 | 0 | 57.462 | 53.456 | 45.18 | 22.824 | 0 | 0 | 55.956 | 33.706 | [5 empty] | 0 | 27.778 | 84 | 0.64398 | 0.53693 | 0.30292 | 0.21583 | 0.3211 | 49.8623
05/15/09 | 13:08 | 0 | 19.757 | 0 | 0 | 0 | 53.547 | 42.87 | 26.245 | 26.39 | 27.113 | 25.09 | 19.757 | 1 | 0 | 57.462 | 53.503 | 45.11 | 22.802 | 0 | 0 | 55.886 | 33.637 | [5 empty] | 0 | 27.157 | 85 | 0.84316 | 0.72626 | 0.31099 | 0.21583 | 0.51044 | 60.5382
05/15/09 | 13:09 | 0 | 19.739 | 0 | 0 | 0 | 52.959 | 42.784 | 26.277 | 26.47 | 26.061 | 25.073 | 19.543 | 0 | 0 | 57.468 | 53.486 | 45.21 | 22.856 | 0 | 0 | 56.009 | 33.716 | [5 empty] | 0 | 26.489 | 86 | 0.90548 | 0.7855 | 0.31352 | 0.21583 | 0.56967 | 62.9137
05/15/09 | 13:10 | 0 | 19.732 | 0 | 0 | 0 | 52.31 | 42.566 | 26.245 | 26.414 | 24.511 | 24.994 | 19.312 | 0 | 0 | 57.462 | 53.433 | 45.18 | 22.824 | 0 | 0 | 55.956 | 33.706 | [5 empty] | 0 | 25.896 | 87 | 0.97275 | 0.84944 | 0.31625 | 0.21583 | 0.63361 | 65.1364
05/15/09 | 13:11 | 0 | 19.732 | 0 | 0 | 0 | 51.713 | 42.401 | 26.294 | 26.439 | 23.788 | 24.945 | 19.83 | 0 | 0 | 57.462 | 53.433 | 45.156 | 22.802 | 0 | 0 | 55.932 | 33.73 | [5 empty] | 0 | 25.274 | 88 | 0.8219 | 0.70606 | 0.31013 | 0.21583 | 0.49023 | 59.6455
05/15/09 | 13:12 | 0 | 19.732 | 0 | 0 | 0 | 51.187 | 42.26 | 26.318 | 26.463 | 24.342 | 24.945 | 19.855 | 0 | 0 | 57.416 | 53.456 | 45.11 | 22.802 | 0 | 0 | 55.862 | 33.684 | [5 empty] | 0 | 24.724 | 89 | 0.81462 | 0.69914 | 0.30984 | 0.21583 | 0.48331 | 59.329
05/15/09 | 13:13 | 0 | 19.706 | 0 | 0 | 0 | 49.743 | 42.212 | 26.294 | 26.488 | 25.955 | 24.994 | 19.757 | 0 | 0 | 57.416 | 53.433 | 45.156 | 22.824 | 0 | 0 | 55.841 | 33.684 | [5 empty] | 0 | 23.255 | 90 | 0.84316 | 0.72626 | 0.31099 | 0.21583 | 0.51044 | 60.5382
05/15/09 | 13:14 | 0 | 19.681 | 0 | 1 | 0 | 41.179 | 41.131 | 26.198 | 26.439 | 27.883 | 24.994 | 19.51 | 0 | 0 | 57.439 | 53.456 | 45.203 | 22.824 | 0 | 0 | 55.932 | 33.684 | [5 empty] | 0 | 14.74 | 91 | 0.91509 | 0.79463 | 0.31391 | 0.21583 | 0.5788 | 63.2513
05/15/09 | 13:15 | 1 | 19.706 | 0 | 1 | 0 | 40.38 | 38.337 | 26.245 | 26.005 | 29.763 | 25.016 | 19.978 | 0 | 0 | 57.416 | 53.388 | 45.133 | 22.778 | 0 | 0 | 55.909 | 33.706 | [5 empty] | 19.706 | 14.375 | 92 | 0.77881 | 0.66509 | 0.30839 | 0.21583 | 0.44926 | 57.686
05/15/09 | 13:16 | 0 | 19.706 | 0 | 0 | 0 | 58.559 | 40.755 | 26.245 | 25.933 | 26.703 | 25.065 | 20.003 | 0 | 0 | 57.416 | 53.365 | 45.042 | 22.824 | 0 | 0 | 55.886 | 33.706 | [5 empty] | 0 | 32.626 | 93 | 0.77153 | 0.65817 | 0.30809 | 0.21583 | 0.44234 | 57.3334
05/15/09 | 13:17 | 0 | 19.696 | 0 | 0 | 0 | 60.079 | 42.487 | 26.237 | 25.973 | 26.527 | 25.056 | 19.945 | 0 | 0 | 57.434 | 53.405 | 45.149 | 22.817 | 0 | 0 | 55.928 | 33.675 | [5 empty] | 0 | 34.106 | 94 | 0.78842 | 0.67422 | 0.30878 | 0.21583 | 0.4584 | 58.1415
05/15/09 | 13:18 | 0 | 19.696 | 0 | 0 | 0 | 59.363 | 42.745 | 26.237 | 26.019 | 27.007 | 25.056 | 19.302 | 0 | 0 | 57.411 | 53.428 | 45.149 | 22.864 | 0 | 0 | 55.881 | 33.723 | [5 empty] | 0 | 33.344 | 95 | 0.97566 | 0.85221 | 0.31636 | 0.21583 | 0.63638 | 65.2257
05/15/09 | 13:19 | 0 | 19.696 | 0 | 0 | 0 | 58.555 | 42.652 | 26.213 | 25.997 | 27.49 | 25.056 | 19.153 | 0 | 0 | 57.389 | 53.428 | 45.105 | 22.841 | 0 | 0 | 55.881 | 33.747 | [5 empty] | 0 | 32.558 | 96 | 1.019 | 0.89345 | 0.31812 | 0.21583 | 0.67762 | 66.4957
05/15/09 | 13:20 | 0 | 19.729 | 0 | 0 | 0 | 57.868 | 42.566 | 26.269 | 26.005 | 25.691 | 25.041 | 19.309 | 0 | 0 | 57.441 | 53.412 | 45.203 | 22.873 | 0 | 0 | 55.911 | 33.802 | [5 empty] | 0 | 31.863 | 97 | 0.97362 | 0.85027 | 0.31628 | 0.21583 | 0.63444 | 65.1632
05/15/09 | 13:21 | 0 | 19.696 | 0 | 0 | 0 | 57.142 | 42.418 | 26.164 | 26.044 | 27.007 | 25.08 | 19.005 | 0 | 0 | 57.366 | 53.381 | 45.128 | 22.864 | 0 | 0 | 55.858 | 33.747 | [5 empty] | 0 | 31.098 | 98 | 1.0621 | 0.93442 | 0.31987 | 0.21583 | 0.71859 | 67.6545
05/15/09 | 13:22 | 0 | 19.674 | 0 | 0 | 0 | 56.492 | 42.229 | 26.213 | 26.019 | 26.718 | 25.009 | 19.153 | 0 | 0 | 57.389 | 53.381 | 45.105 | 22.841 | 0 | 0 | 55.813 | 33.771 | [5 empty] | 0 | 30.473 | 99 | 1.019 | 0.89345 | 0.31812 | 0.21583 | 0.67762 | 66.4957
05/15/09 | 13:23 | 0 | 19.729 | 0 | 0 | 0 | 55.911 | 42.143 | 26.316 | 26.1 | 26.654 | 25.041 | 19.138 | 0 | 0 | 57.418 | 53.412 | 45.159 | 22.873 | 0 | 0 | 55.865 | 33.823 | [5 empty] | 0 | 29.811 | 100 | 1.0234 | 0.8976 | 0.3183 | 0.21583 | 0.68177 | 66.6176
05/15/09 | 13:24 | 0 | 19.696 | 0 | 0 | 0 | 55.216 | 41.97 | 26.188 | 26.093 | 26.792 | 25.009 | 18.857 | 0 | 0 | 57.345 | 53.358 | 45.035 | 22.864 | 0 | 0 | 55.813 | 33.747 | [5 empty] | 0 | 29.123 | 101 | 1.1052 | 0.97538 | 0.32161 | 0.21583 | 0.75956 | 68.723
05/15/09 | 13:25 | 0 | 19.674 | 0 | 0 | 0 | 54.527 | 41.829 | 26.188 | 26.142 | 25.779 | 24.985 | 18.882 | 0 | 0 | 57.322 | 53.358 | 45.058 | 22.864 | 0 | 0 | 55.79 | 33.792 | [5 empty] | 0 | 28.385 | 102 | 1.098 | 0.96846 | 0.32132 | 0.21583 | 0.75264 | 68.5484
05/15/09 | 13:26 | 0 | 19.696 | 0 | 0 | 0 | 53.886 | 41.688 | 26.213 | 26.117 | 25.853 | 24.935 | 18.784 | 0 | 0 | 57.345 | 53.337 | 45.105 | 22.864 | 0 | 0 | 55.743 | 33.792 | [5 empty] | 0 | 27.769 | 103 | 1.1265 | 0.99559 | 0.32248 | 0.21583 | 0.77976 | 69.2199
05/15/09 | 13:27 | 0 | 19.674 | 0 | 0 | 0 | 53.22 | 41.547 | 26.188 | 26.164 | 24.406 | 24.935 | 19.204 | 0 | 0 | 57.345 | 53.314 | 45.082 | 22.841 | 0 | 0 | 55.72 | 33.792 | [5 empty] | 0 | 27.056 | 104 | 1.0042 | 0.87933 | 0.31752 | 0.21583 | 0.66351 | 66.0734
05/15/09 | 13:28 | 0 | 19.706 | 0 | 0 | 0 | 52.656 | 41.437 | 26.269 | 26.149 | 25.955 | 24.967 | 19.508 | 0 | 0 | 57.352 | 53.344 | 45.135 | 22.873 | 0 | 0 | 55.774 | 33.802 | [5 empty] | 0 | 26.507 | 105 | 0.91567 | 0.79519 | 0.31393 | 0.21583 | 0.57936 | 63.2715
05/15/09 | 13:29 | 0 | 19.674 | 0 | 0 | 0 | 52.007 | 41.289 | 26.188 | 26.213 | 25.899 | 24.985 | 19.277 | 0 | 0 | 57.3 | 53.314 | 45.105 | 22.864 | 0 | 0 | 55.813 | 33.723 | [5 empty] | 0 | 25.794 | 106 | 0.98294 | 0.85913 | 0.31666 | 0.21583 | 0.6433 | 65.4466
05/15/09 | 13:30 | 0 | 19.674 | 0 | 0 | 0 | 51.503 | 41.126 | 26.188 | 26.188 | 25.61 | 24.985 | 19.277 | 0 | 0 | 57.3 | 53.29 | 45.058 | 22.864 | 0 | 0 | 55.767 | 33.747 | [5 empty] | 0 | 25.315 | 107 | 0.98294 | 0.85913 | 0.31666 | 0.21583 | 0.6433 | 65.4466
05/15/09 | 13:31 | 0 | 19.674 | 0 | 0 | 0 | 49.278 | 41.102 | 26.164 | 26.284 | 24.889 | 24.985 | 19.352 | 0 | 0 | 57.277 | 53.337 | 45.058 | 22.888 | 0 | 0 | 55.767 | 33.747 | [5 empty] | 0 | 22.994 | 108 | 0.9611 | 0.83837 | 0.31577 | 0.21583 | 0.62254 | 64.7738
05/15/09 | 13:32 | 0 | 19.722 | 0 | 1 | 0 | 40.231 | 39.786 | 25.997 | 26.333 | 29.418 | 24.985 | 19.302 | 0 | 0 | 57.277 | 53.267 | 45.082 | 22.841 | 0 | 0 | 55.743 | 33.675 | [5 empty] | 0 | 13.898 | 109 | 0.97566 | 0.85221 | 0.31636 | 0.21583 | 0.63638 | 65.2257
05/15/09 | 13:33 | 0 | 19.696 | 0 | 1 | 0 | 43.427 | 37.366 | 25.973 | 26.044 | 27.37 | 24.864 | 19.08 | 0 | 0 | 57.277 | 53.267 | 45.082 | 22.841 | 0 | 0 | 55.697 | 33.747 | [5 empty] | 0 | 17.383 | 110 | 1.0403 | 0.91366 | 0.31898 | 0.21583 | 0.69783 | 67.0793
05/15/09 | 13:34 | 0 | 19.722 | 1 | 0 | 0 | 59.632 | 39.456 | 25.948 | 25.973 | 28.334 | 24.815 | 18.635 | 0 | 0 | 57.3 | 53.267 | 45.058 | 22.864 | 0 | 0 | 55.72 | 33.792 | [5 empty] | 0 | 33.659 | 111 | 1.1699 | 1.0368 | 0.32423 | 0.21583 | 0.821 | 70.1781
05/15/09 | 13:35 | 0 | 19.729 | 0 | 0 | 0 | 60.043 | 40.662 | 25.931 | 26.005 | 26.414 | 24.801 | 18.889 | 0 | 0 | 57.306 | 53.251 | 45.065 | 22.873 | 0 | 0 | 55.727 | 33.778 | [5 empty] | 0 | 34.038 | 112 | 1.0959 | 0.96652 | 0.32124 | 0.21583 | 0.7507 | 68.4991
05/15/09 | 13:36 | 0 | 19.729 | 0 | 0 | 0 | 59.258 | 40.758 | 25.955 | 25.955 | 27.763 | 24.847 | 18.965 | 0 | 0 | 57.284 | 53.251 | 45.065 | 22.873 | 0 | 0 | 55.727 | 33.778 | [5 empty] | 0 | 33.303 | 113 | 1.0738 | 0.94549 | 0.32034 | 0.21583 | 0.72966 | 67.9518
05/15/09 | 13:37 | 0 | 19.722 | 0 | 0 | 0 | 58.507 | 40.722 | 25.921 | 25.995 | 26.524 | 24.813 | 19.201 | 0 | 0 | 57.275 | 53.241 | 45.056 | 22.864 | 0 | 0 | 55.694 | 33.79 | [5 empty] | 0 | 32.512 | 114 | 1.0051 | 0.88016 | 0.31756 | 0.21583 | 0.66434 | 66.0985
05/15/09 | 13:38 | 0 | 19.664 | 0 | 0 | 0 | 57.692 | 40.597 | 25.914 | 25.963 | 26.973 | 24.759 | 19.194 | 0 | 0 | 57.245 | 53.255 | 45.049 | 22.832 | 0 | 0 | 55.711 | 33.737 | [5 empty] | 0 | 31.729 | 115 | 1.0071 | 0.8821 | 0.31764 | 0.21583 | 0.66627 | 66.1572
05/15/09 | 13:39 | 0 | 19.664 | 0 | 0 | 0 | 57.042 | 40.48 | 25.889 | 26.009 | 26.613 | 24.759 | 19.045 | 0 | 0 | 57.245 | 53.211 | 45.026 | 22.854 | 0 | 0 | 55.687 | 33.737 | [5 empty] | 0 | 31.033 | 116 | 1.0505 | 0.92334 | 0.3194 | 0.21583 | 0.70752 | 67.3507
05/15/09 | 13:40 | 0 | 19.696 | 0 | 0 | 0 | 56.467 | 40.394 | 25.921 | 26.066 | 24.381 | 24.813 | 19.103 | 0 | 0 | 57.252 | 53.241 | 45.033 | 22.886 | 0 | 0 | 55.694 | 33.72 | [5 empty] | 0 | 30.401 | 117 | 1.0336 | 0.90729 | 0.31871 | 0.21583 | 0.69146 | 66.898
05/15/09 | 13:41 | 0 | 19.639 | 0 | 0 | 0 | 55.802 | 40.222 | 25.889 | 26.083 | 25.289 | 24.781 | 19.045 | 0 | 0 | 57.222 | 53.188 | 45.026 | 22.878 | 0 | 0 | 55.641 | 33.713 | [5 empty] | 0 | 29.719 | 118 | 1.0505 | 0.92334 | 0.3194 | 0.21583 | 0.70752 | 67.3507
05/15/09 | 13:42 | 0 | 19.639 | 0 | 0 | 0 | 55.204 | 40.128 | 25.914 | 26.108 | 24.855 | 24.781 | 19.588 | 0 | 0 | 57.222 | 53.188 | 45.002 | 22.854 | 0 | 0 | 55.641 | 33.713 | [5 empty] | 0 | 29.096 | 119 | 0.89237 | 0.77304 | 0.31299 | 0.21583 | 0.55721 | 62.4418
05/15/09 | 13:43 | 0 | 19.664 | 0 | 0 | 0 | 54.632 | 40.011 | 25.914 | 26.108 | 25.578 | 24.781 | 19.269 | 1 | 0 | 57.176 | 53.188 | 45.049 | 22.854 | 0 | 0 | 55.641 | 33.737 | [5 empty] | 0 | 28.524 | 120 | 0.98527 | 0.86134 | 0.31675 | 0.21583 | 0.64551 | 65.5166
05/15/09 | 13:44 | 0 | 19.722 | 0 | 0 | 0 | 54.044 | 39.971 | 25.995 | 26.211 | 26.595 | 24.813 | 18.955 | 0 | 0 | 57.229 | 53.218 | 45.079 | 22.91 | 0 | 0 | 55.762 | 33.814 | [5 empty] | 0 | 27.833 | 121 | 1.0767 | 0.94826 | 0.32046 | 0.21583 | 0.73243 | 68.0251
05/15/09 | 13:45 | 0 | 19.621 | 0 | 0 | 0 | 53.402 | 39.829 | 25.97 | 26.186 | 25.392 | 24.813 | 18.857 | 0 | 0 | 57.206 | 53.195 | 45.056 | 22.886 | 0 | 0 | 55.694 | 33.814 | [5 empty] | 0 | 27.216 | 122 | 1.1052 | 0.97538 | 0.32161 | 0.21583 | 0.75956 | 68.723
05/15/09 | 13:46 | 0 | 19.639 | 0 | 0 | 0 | 52.73 | 39.681 | 25.963 | 26.179 | 24.781 | 24.734 | 18.676 | 0 | 0 | 57.176 | 53.141 | 45.026 | 22.854 | 0 | 0 | 55.687 | 33.759 | [5 empty] | 0 | 26.551 | 123 | 1.1579 | 1.0255 | 0.32375 | 0.21583 | 0.80966 | 69.9216
05/15/09 | 13:47 | 0 | 19.639 | 0 | 0 | 0 | 52.156 | 39.564 | 25.963 | 26.179 | 24.901 | 24.71 | 18.502 | 0 | 0 | 57.154 | 53.141 | 45.026 | 22.878 | 0 | 0 | 55.687 | 33.759 | [5 empty] | 0 | 25.977 | 124 | 1.2086 | 1.0736 | 0.3258 | 0.21583 | 0.85782 | 70.9752
05/15/09 | 13:48 | 0 | 19.639 | 0 | 0 | 0 | 51.561 | 39.447 | 26.009 | 26.179 | 25.311 | 24.661 | 18.108 | 0 | 0 | 57.176 | 53.141 | 45.049 | 22.854 | 0 | 0 | 55.687 | 33.737 | [5 empty] | 0 | 25.382 | 125 | 1.3234 | 1.1827 | 0.33045 | 0.21583 | 0.96688 | 73.0629
05/15/09 | 13:49 | 0 | 19.613 | 0 | 1 | 0 | 47.042 | 39.822 | 25.865 | 26.299 | 25.24 | 24.661 | 18.231 | 0 | 0 | 57.154 | 53.12 | 45.026 | 22.878 | 0 | 0 | 55.664 | 33.737 | [5 empty] | 0 | 20.743 | 126 | 1.2875 | 1.1487 | 0.329 | 0.21583 | 0.93283 | 72.4511
05/15/09 | 13:50 | 0 | 19.613 | 0 | 0 | 0 | 40.011 | 39.822 | 25.769 | 26.252 | 29.889 | 24.661 | 18.329 | 0 | 0 | 57.133 | 53.12 | 45.002 | 22.854 | 0 | 0 | 55.641 | 33.737 | [5 empty] | 0 | 13.759 | 127 | 1.259 | 1.1215 | 0.32785 | 0.21583 | 0.90571 | 71.9388
05/15/09 | 13:51 | 0 | 19.558 | 0 | 1 | 0 | 45.801 | 37.607 | 25.789 | 25.909 | 27.258 | 24.607 | 18.497 | 0 | 0 | 57.149 | 53.092 | 44.998 | 22.824 | 0 | 0 | 55.566 | 33.754 | [5 empty] | 0 | 19.892 | 128 | 1.2101 | 1.075 | 0.32586 | 0.21583 | 0.8592 | 71.0042
05/15/09 | 13:52 | 0 | 19.613 | 0 | 0 | 0 | 61.168 | 39.633 | 25.769 | 25.769 | 25.698 | 24.661 | 18.997 | 0 | 0 | 57.154 | 53.12 | 45.002 | 22.854 | 0 | 0 | 55.617 | 33.806 | [5 empty] | 0 | 35.399 | 129 | 1.0645 | 0.93663 | 0.31996 | 0.21583 | 0.7208 | 67.7145
05/15/09 | 13:53 | 0 | 19.588 | 0 | 0 | 0 | 61.346 | 40.573 | 25.769 | 25.769 | 26.058 | 24.71 | 18.922 | 0 | 0 | 57.133 | 53.12 | 45.026 | 22.903 | 0 | 0 | 55.641 | 33.83 | [5 empty] | 0 | 35.577 | 130 | 1.0863 | 0.95739 | 0.32085 | 0.21583 | 0.74156 | 68.2642
05/15/09 | 13:54 | 0 | 19.608 | 0 | 0 | 0 | 60.467 | 40.662 | 25.715 | 25.764 | 25.09 | 24.631 | 19.138 | 0 | 0 | 57.083 | 53.069 | 44.998 | 22.849 | 0 | 0 | 55.589 | 33.802 | [5 empty] | 0 | 34.703 | 131 | 1.0234 | 0.8976 | 0.3183 | 0.21583 | 0.68177 | 66.6176
05/15/09 | 13:55 | 0 | 19.608 | 0 | 0 | 0 | 59.659 | 40.593 | 25.74 | 25.789 | 24.85 | 24.656 | 19.287 | 0 | 0 | 57.106 | 53.092 | 44.951 | 22.849 | 0 | 0 | 55.613 | 33.826 | [5 empty] | 0 | 33.87 | 132 | 0.98003 | 0.85636 | 0.31654 | 0.21583 | 0.64053 | 65.3586
05/15/09 | 13:56 | 0 | 19.588 | 0 | 0 | 0 | 58.881 | 40.432 | 25.723 | 25.794 | 25.311 | 24.685 | 19.563 | 0 | 0 | 57.065 | 53.05 | 44.932 | 22.807 | 0 | 0 | 55.526 | 33.759 | [5 empty] | 0 | 33.087 | 133 | 0.89965 | 0.77996 | 0.31328 | 0.21583 | 0.56413 | 62.7057
05/15/09 | 13:57 | 0 | 19.533 | 0 | 0 | 0 | 58.135 | 40.334 | 25.669 | 25.789 | 24.32 | 24.705 | 19.978 | 0 | 0 | 57.06 | 52.999 | 44.904 | 22.802 | 0 | 0 | 55.498 | 33.73 | [5 empty] | 0 | 32.346 | 134 | 0.77881 | 0.66509 | 0.30839 | 0.21583 | 0.44926 | 57.686
05/15/09 | 13:58 | 0 | 19.608 | 0 | 0 | 0 | 57.507 | 40.217 | 25.693 | 25.813 | 25.379 | 24.752 | 20.586 | 0 | 0 | 57.037 | 52.999 | 44.928 | 22.802 | 0 | 0 | 55.475 | 33.684 | [5 empty] | 0 | 31.694 | 135 | 0.60176 | 0.4968 | 0.30121 | 0.21583 | 0.28097 | 46.6913
05/15/09 | 13:59 | 0 | 19.548 | 0 | 0 | 0 | 56.825 | 40.066 | 25.659 | 25.826 | 25.681 | 24.671 | 20.139 | 0 | 0 | 56.982 | 52.989 | 44.895 | 22.743 | 0 | 0 | 55.419 | 33.696 | [5 empty] | 0 | 30.999 | 136 | 0.73192 | 0.62052 | 0.30649 | 0.21583 | 0.4047 | 55.2923
05/15/09 | 14:00 | 0 | 19.523 | 0 | 0 | 0 | 56.22 | 39.949 | 25.73 | 25.826 | 26.5 | 24.671 | 19.968 | 0 | 0 | 56.982 | 52.943 | 44.895 | 22.768 | 0 | 0 | 55.375 | 33.696 | [5 empty] | 0 | 30.394 | 137 | 0.78172 | 0.66786 | 0.3085 | 0.21583 | 0.45203 | 57.8252
05/15/09 | 14:01 | 0 | 19.608 | 0 | 0 | 0 | 55.522 | 39.911 | 25.715 | 25.884 | 24.825 | 24.705 | 19.807 | 0 | 0 | 57.014 | 52.999 | 44.928 | 22.824 | 0 | 0 | 55.431 | 33.684 | [5 empty] | 0 | 29.638 | 138 | 0.8286 | 0.71242 | 0.3104 | 0.21583 | 0.4966 | 59.9317
05/15/09 | 14:02 | 0 | 19.558 | 0 | 0 | 0 | 54.903 | 39.746 | 25.764 | 25.909 | 25.74 | 24.68 | 19.634 | 0 | 0 | 57.014 | 52.975 | 44.904 | 22.824 | 0 | 0 | 55.431 | 33.684 | [5 empty] | 0 | 28.994 | 139 | 0.87898 | 0.76031 | 0.31245 | 0.21583 | 0.54448 | 61.9447
05/15/09 | 14:03 | 0 | 19.583 | 0 | 0 | 0 | 54.215 | 39.652 | 25.789 | 25.933 | 25.379 | 24.68 | 19.239 | 0 | 0 | 56.992 | 53.022 | 44.904 | 22.849 | 0 | 0 | 55.452 | 33.684 | [5 empty] | 0 | 28.282 | 140 | 0.994 | 0.86964 | 0.31711 | 0.21583 | 0.65382 | 65.7762
05/15/09 | 14:04 | 0 | 19.533 | 0 | 0 | 0 | 53.549 | 39.559 | 25.764 | 25.958 | 24.729 | 24.631 | 19.435 | 0 | 0 | 56.992 | 52.975 | 44.904 | 22.802 | 0 | 0 | 55.452 | 33.637 | [5 empty] | 0 | 27.591 | 141 | 0.93693 | 0.81539 | 0.31479 | 0.21583 | 0.59956 | 63.9926
05/15/09 | 14:05 | 0 | 19.51 | 0 | 0 | 0 | 52.908 | 39.442 | 25.74 | 26.005 | 25.247 | 24.622 | 19.078 | 0 | 0 | 56.939 | 52.943 | 44.851 | 22.814 | 0 | 0 | 55.375 | 33.579 | [5 empty] | 0 | 26.903 | 142 | 1.0409 | 0.91421 | 0.31901 | 0.21583 | 0.69838 | 67.095
05/15/09 | 14:06 | 0 | 19.523 | 0 | 0 | 0 | 52.28 | 39.289 | 25.73 | 25.946 | 25.801 | 24.671 | 19.103 | 0 | 0 | 56.939 | 52.922 | 44.851 | 22.79 | 0 | 0 | 55.419 | 33.579 | [5 empty] | 0 | 26.334 | 143 | 1.0336 | 0.90729 | 0.31871 | 0.21583 | 0.69146 | 66.898
05/15/09 | 14:07 | 0 | 19.498 | 0 | 1 | 0 | 46.568 | 39.502 | 25.585 | 26.115 | 24.237 | 24.622 | 18.857 | 0 | 0 | 56.893 | 52.922 | 44.827 | 22.814 | 0 | 0 | 55.419 | 33.579 | [5 empty] | 0 | 20.453 | 144 | 1.1052 | 0.97538 | 0.32161 | 0.21583 | 0.75956 | 68.723
05/15/09 | 14:08 | 0 | 19.498 | 0 | 1 | 0 | 38.679 | 38.727 | 25.465 | 25.85 | 29.969 | 24.551 | 18.882 | 0 | 0 | 56.939 | 52.898 | 44.827 | 22.814 | 0 | 0 | 55.419 | 33.555 | [5 empty] | 0 | 12.829 | 145 | 1.098 | 0.96846 | 0.32132 | 0.21583 | 0.75264 | 68.5484
05/15/09 | 14:09 | 0 | 19.523 | 0 | 0 | 0 | 50.123 | 38.232 | 25.514 | 25.634 | 27.368 | 24.597 | 18.955 | 0 | 0 | 56.871 | 52.922 | 44.804 | 22.814 | 0 | 0 | 55.442 | 33.555 | [5 empty] | 0 | 24.489 | 146 | 1.0767 | 0.94826 | 0.32046 | 0.21583 | 0.73243 | 68.0251
05/15/09 | 14:10 | 0 | 19.498 | 0 | 1 | 0 | 59.919 | 41.992 | 25.49 | 25.536 | 27.728 | 24.646 | 18.98 | 0 | 0 | 56.893 | 52.898 | 44.827 | 22.839 | 0 | 0 | 55.466 | 33.555 | [5 empty] | 0 | 34.383 | 147 | 1.0694 | 0.94134 | 0.32016 | 0.21583 | 0.72551 | 67.8411
05/15/09 | 14:11 | 0 | 19.523 | 0 | 0 | 0 | 59.874 | 42.908 | 25.465 | 25.561 | 28.258 | 24.671 | 19.128 | 0 | 0 | 56.916 | 52.875 | 44.827 | 22.814 | 0 | 0 | 55.442 | 33.579 | [5 empty] | 0 | 34.313 | 148 | 1.0263 | 0.90037 | 0.31842 | 0.21583 | 0.68454 | 66.6983
05/15/09 | 14:12 | 0 | 19.533 | 0 | 0 | 0 | 59.123 | 43.037 | 25.45 | 25.62 | 28.292 | 24.752 | 18.867 | 0 | 0 | 56.925 | 52.908 | 44.837 | 22.824 | 0 | 0 | 55.498 | 33.66 | [5 empty] | 0 | 33.503 | 149 | 1.1023 | 0.97261 | 0.3215 | 0.21583 | 0.75679 | 68.6534
05/15/09 | 14:13 | 0 | 19.475 | 0 | 0 | 0 | 58.306 | 42.908 | 25.465 | 25.585 | 28.716 | 24.695 | 18.932 | 0 | 0 | 56.893 | 52.852 | 44.781 | 22.814 | 0 | 0 | 55.489 | 33.651 | [5 empty] | 0 | 32.721 | 150 | 1.0834 | 0.95462 | 0.32073 | 0.21583 | 0.7388 | 68.1922
05/15/09 | 14:14 | 0 | 19.523 | 0 | 0 | 0 | 57.633 | 42.767 | 25.441 | 25.61 | 28.307 | 24.742 | 19.204 | 1 | 0 | 56.871 | 52.852 | 44.781 | 22.814 | 0 | 0 | 55.419 | 33.651 | [5 empty] | 0 | 32.023 | 151 | 1.0042 | 0.87933 | 0.31752 | 0.21583 | 0.66351 | 66.0734
05/15/09 | 14:15 | 0 | 19.523 | 0 | 0 | 0 | 56.939 | 42.604 | 25.536 | 25.634 | 27.007 | 24.622 | 18.512 | 0 | 0 | 56.848 | 52.828 | 44.736 | 22.814 | 0 | 0 | 55.398 | 33.651 | [5 empty] | 0 | 31.305 | 152 | 1.2057 | 1.0709 | 0.32569 | 0.21583 | 0.85505 | 70.9171
05/15/09 | 14:16 | 0 | 19.548 | 0 | 0 | 0 | 56.243 | 42.439 | 25.585 | 25.659 | 26.115 | 24.646 | 18.339 | 0 | 0 | 56.848 | 52.805 | 44.757 | 22.814 | 0 | 0 | 55.328 | 33.627 | [5 empty] | 0 | 30.584 | 153 | 1.2561 | 1.1188 | 0.32773 | 0.21583 | 0.90294 | 71.8852
05/15/09 | 14:17 | 0 | 19.485 | 0 | 0 | 0 | 55.498 | 42.284 | 25.524 | 25.669 | 25.62 | 24.607 | 18.545 | 0 | 0 | 56.859 | 52.793 | 44.769 | 22.8 | 0 | 0 | 55.293 | 33.613 | [5 empty] | 0 | 29.829 | 154 | 1.1961 | 1.0617 | 0.3253 | 0.21583 | 0.84592 | 70.7231
05/15/09 | 14:18 | 0 | 19.508 | 0 | 0 | 0 | 54.835 | 42.121 | 25.571 | 25.669 | 24.487 | 24.68 | 18.62 | 0 | 0 | 56.836 | 52.817 | 44.746 | 22.8 | 0 | 0 | 55.293 | 33.543 | [5 empty] | 0 | 29.166 | 155 | 1.1743 | 1.041 | 0.32441 | 0.21583 | 0.82516 | 70.2706
05/15/09 | 14:19 | 0 | 19.453 | 0 | 0 | 0 | 54.117 | 41.949 | 25.539 | 25.683 | 23.974 | 24.624 | 18.711 | 0 | 0 | 56.807 | 52.74 | 44.739 | 22.768 | 0 | 0 | 55.239 | 33.536 | [5 empty] | 0 | 28.434 | 156 | 1.1478 | 1.0158 | 0.32334 | 0.21583 | 0.79997 | 69.6984
05/15/09 | 14:20 | 0 | 19.485 | 0 | 0 | 0 | 53.505 | 41.839 | 25.524 | 25.764 | 23.763 | 24.705 | 18.867 | 0 | 0 | 56.836 | 52.793 | 44.813 | 22.824 | 0 | 0 | 55.27 | 33.543 | [5 empty] | 0 | 27.741 | 157 | 1.1023 | 0.97261 | 0.3215 | 0.21583 | 0.75679 | 68.6534
05/15/09 | 14:21 | 0 | 19.485 | 0 | 0 | 0 | 52.863 | 41.674 | 25.571 | 25.74 | 25.33 | 24.68 | 18.668 | 0 | 0 | 56.836 | 52.793 | 44.792 | 22.824 | 0 | 0 | 55.316 | 33.567 | [5 empty] | 0 | 27.123 | 158 | 1.1603 | 1.0277 | 0.32384 | 0.21583 | 0.81187 | 69.972
05/15/09 | 14:22 | 0 | 19.485 | 0 | 0 | 0 | 52.289 | 41.58 | 25.571 | 25.764 | 24.85 | 24.727 | 18.52 | 0 | 0 | 56.859 | 52.793 | 44.792 | 22.8 | 0 | 0 | 55.293 | 33.543 | [5 empty] | 0 | 26.525 | 159 | 1.2034 | 1.0687 | 0.32559 | 0.21583 | 0.85284 | 70.8703
05/15/09 | 14:23 | 0 | 19.453 | 0 | 0 | 0 | 51.708 | 41.384 | 25.539 | 25.779 | 24.021 | 24.744 | 18.465 | 0 | 0 | 56.807 | 52.74 | 44.762 | 22.768 | 0 | 0 | 55.309 | 33.488 | [5 empty] | 0 | 25.929 | 160 | 1.2194 | 1.0839 | 0.32624 | 0.21583 | 0.86806 | 71.188
05/15/09 | 14:24 | 0 | 19.485 | 0 | 0 | 0 | 51.143 | 41.298 | 25.595 | 25.86 | 24.68 | 24.85 | 19.113 | 0 | 0 | 56.836 | 52.77 | 44.792 | 22.824 | 0 | 0 | 55.27 | 33.519 | [5 empty] | 0 | 25.283 | 161 | 1.0307 | 0.90452 | 0.31859 | 0.21583 | 0.68869 | 66.8185
05/15/09 | 14:25 | 0 | 19.453 | 0 | 0 | 0 | 43.147 | 40.537 | 25.419 | 25.877 | 26.936 | 24.744 | 19.178 | 0 | 0 | 56.784 | 52.719 | 44.762 | 22.792 | 0 | 0 | 55.239 | 33.488 | [5 empty] | 0 | 17.27 | 162 | 1.0118 | 0.88653 | 0.31783 | 0.21583 | 0.6707 | 66.2902
05/15/09 | 14:26 | 1 | 19.46 | 0 | 2 | 0 | 44.047 | 37.937 | 25.546 | 25.571 | 27.184 | 24.776 | 18.94 | 0 | 0 | 56.836 | 52.77 | 44.813 | 22.824 | 0 | 0 | 55.246 | 33.567 | [5 empty] | 19.46 | 18.476 | 163 | 1.0811 | 0.95241 | 0.32064 | 0.21583 | 0.73658 | 68.1343
05/15/09 | 14:27 | 0 | 19.453 | 0 | 0 | 0 | 52.947 | 41.949 | 25.492 | 25.419 | 24.889 | 24.793 | 18.859 | 0 | 0 | 56.83 | 52.74 | 44.762 | 22.792 | 0 | 0 | 55.239 | 33.536 | [5 empty] | 0 | 27.528 | 164 | 1.1047 | 0.97483 | 0.32159 | 0.21583 | 0.759 | 68.7091
05/15/09 | 14:28 | 0 | 19.475 | 0 | 0 | 0 | 52.487 | 43.547 | 25.468 | 25.394 | 27.081 | 24.72 | 18.784 | 0 | 0 | 56.83 | 52.74 | 44.762 | 22.792 | 0 | 0 | 55.216 | 33.512 | [5 empty] | 0 | 27.093 | 165 | 1.1265 | 0.99559 | 0.32248 | 0.21583 | 0.77976 | 69.2199
05/15/09 | 14:29 | 0 | 19.453 | 0 | 1 | 0 | 45.357 | 42.511 | 25.298 | 25.468 | 28.694 | 24.793 | 18.686 | 0 | 0 | 56.784 | 52.74 | 44.783 | 22.817 | 0 | 0 | 55.216 | 33.558 | [5 empty] | 0 | 19.889 | 166 | 1.155 | 1.0227 | 0.32363 | 0.21583 | 0.80689 | 69.8582
05/15/09 | 14:30 | 0 | 19.485 | 0 | 1 | 0 | 55.155 | 41.722 | 25.065 | 25.546 | 26.318 | 24.945 | 19.287 | 0 | 0 | 56.859 | 52.77 | 44.792 | 22.849 | 0 | 0 | 55.225 | 33.613 | [5 empty] | 0 | 29.609 | 167 | 0.98003 | 0.85636 | 0.31654 | 0.21583 | 0.64053 | 65.3586
05/15/09 | 14:31 | 0 | 19.453 | 0 | 0 | 0 | 54.919 | 42.865 | 24.889 | 25.563 | 26.068 | 25.009 | 19.327 | 1 | 0 | 56.807 | 52.763 | 44.762 | 22.817 | 0 | 0 | 55.195 | 33.558 | [5 empty] | 0 | 29.356 | 168 | 0.96838 | 0.84529 | 0.31607 | 0.21583 | 0.62946 | 65.0014
05/15/09 | 14:32 | 0 | 19.475 | 0 | 0 | 0 | 54.436 | 43.03 | 24.889 | 25.588 | 26.721 | 24.913 | 19.623 | 0 | 0 | 56.83 | 52.74 | 44.783 | 22.817 | 0 | 0 | 55.195 | 33.536 | [5 empty] | 0 | 28.848 | 169 | 0.88218 | 0.76335 | 0.31258 | 0.21583 | 0.54753 | 62.065
05/15/09 | 14:33 | 0 | 19.453 | 1 | 1 | 0 | 46.48 | 45.105 | 24.84 | 25.612 | 30.502 | 24.938 | 18.884 | 0 | 0 | 56.784 | 52.763 | 44.783 | 22.841 | 0 | 0 | 55.239 | 33.488 | [5 empty] | 0 | 20.868 | 170 | 1.0974 | 0.96791 | 0.3213 | 0.21583 | 0.75208 | 68.5343
05/15/09 | 14:34 | 0 | 19.427 | 0 | 1 | 0 | 54.392 | 46.48 | 24.84 | 25.514 | 27.13 | 24.84 | 18.711 | 0 | 0 | 56.784 | 52.763 | 44.783 | 22.841 | 0 | 0 | 55.239 | 33.488 | [5 empty] | 0 | 28.878 | 171 | 1.1478 | 1.0158 | 0.32334 | 0.21583 | 0.79997 | 69.6984
05/15/09 | 14:35 | 0 | 19.453 | 0 | 0 | 0 | 56.987 | 45.679 | 24.938 | 25.347 | 27.01 | 24.889 | 18.686 | 1 | 0 | 56.784 | 52.763 | 44.762 | 22.841 | 0 | 0 | 55.239 | 33.512 | [5 empty] | 0 | 31.64 | 172 | 1.155 | 1.0227 | 0.32363 | 0.21583 | 0.80689 | 69.8582
05/15/09 | 14:36 | 0 | 19.453 | 0 | 0 | 0 | 56.56 | 45.404 | 24.938 | 25.394 | 25.129 | 24.913 | 18.711 | 0 | 0 | 56.83 | 52.74 | 44.762 | 22.817 | 0 | 0 | 55.239 | 33.512 | [5 empty] | 0 | 31.166 | 173 | 1.1478 | 1.0158 | 0.32334 | 0.21583 | 0.79997 | 69.6984
05/15/09 | 14:37 | 0 | 19.455 | 0 | 0 | 0 | 55.904 | 45.222 | 24.94 | 25.396 | 27.034 | 24.916 | 18.663 | 0 | 0 | 56.807 | 52.765 | 44.739 | 22.844 | 0 | 0 | 55.242 | 33.536 | [5 empty] | 0 | 30.508 | 174 | 1.1617 | 1.0291 | 0.3239 | 0.21583 | 0.81325 | 70.0035
05/15/09 | 14:38 | 0 | 19.455 | 0 | 0 | 0 | 55.286 | 45.014 | 25.011 | 25.396 | 27.419 | 24.867 | 18.739 | 0 | 0 | 56.83 | 52.742 | 44.785 | 22.819 | 0 | 0 | 55.148 | 33.536 | [5 empty] | 0 | 29.89 | 175 | 1.1396 | 1.008 | 0.32301 | 0.21583 | 0.79222 | 69.517
05/15/09 | 14:39 | 0 | 19.425 | 0 | 0 | 0 | 54.639 | 44.825 | 25.007 | 25.416 | 25.681 | 24.862 | 18.459 | 0 | 0 | 56.825 | 52.714 | 44.687 | 22.839 | 0 | 0 | 55.12 | 33.507 | [5 empty] | 0 | 29.223 | 176 | 1.2211 | 1.0855 | 0.32631 | 0.21583 | 0.86972 | 71.2221
05/15/09 | 14:40 | 0 | 19.455 | 0 | 0 | 0 | 54.072 | 44.694 | 25.036 | 25.47 | 25.951 | 24.891 | 18.145 | 0 | 0 | 56.83 | 52.719 | 44.739 | 22.819 | 0 | 0 | 55.172 | 33.536 | [5 empty] | 0 | 28.602 | 177 | 1.3126 | 1.1725 | 0.33002 | 0.21583 | 0.95664 | 72.8824
05/15/09 | 14:41 | 0 | 19.4 | 0 | 0 | 0 | 53.423 | 44.529 | 25.007 | 25.512 | 28.064 | 24.886 | 18.289 | 0 | 0 | 56.779 | 52.737 | 44.734 | 22.814 | 0 | 0 | 55.144 | 33.507 | [5 empty] | 0 | 27.911 | 178 | 1.2706 | 1.1326 | 0.32832 | 0.21583 | 0.91678 | 72.1507
05/15/09 | 14:42 | 0 | 19.375 | 0 | 0 | 0 | 52.828 | 44.341 | 25.007 | 25.512 | 26.404 | 24.911 | 18.459 | 0 | 0 | 56.759 | 52.714 | 44.711 | 22.814 | 0 | 0 | 55.12 | 33.507 | [5 empty] | 0 | 27.316 | 179 | 1.2211 | 1.0855 | 0.32631 | 0.21583 | 0.86972 | 71.2221
05/15/09 | 14:43 | 0 | 19.405 | 0 | 0 | 0 | 52.352 | 44.183 | 25.107 | 25.541 | 26.554 | 24.916 | 18.54 | 0 | 0 | 56.807 | 52.765 | 44.739 | 22.844 | 0 | 0 | 55.148 | 33.536 | [5 empty] | 0 | 26.811 | 180 | 1.1976 | 1.0631 | 0.32536 | 0.21583 | 0.8473 | 70.7527
05/15/09 | 14:44 | 0 | 19.4 | 0 | 0 | 0 | 51.797 | 43.965 | 25.102 | 25.561 | 25.995 | 24.911 | 18.14 | 0 | 0 | 56.779 | 52.691 | 44.711 | 22.814 | 0 | 0 | 55.097 | 33.555 | [5 empty] | 0 | 26.236 | 181 | 1.314 | 1.1738 | 0.33008 | 0.21583 | 0.95802 | 72.907
05/15/09 | 14:45 | 0 | 19.375 | 0 | 0 | 0 | 51.246 | 43.8 | 25.127 | 25.585 | 24.573 | 24.933 | 18.51 | 0 | 0 | 56.759 | 52.691 | 44.711 | 22.79 | 0 | 0 | 55.053 | 33.555 | [5 empty] | 0 | 25.661 | 182 | 1.2063 | 1.0714 | 0.32571 | 0.21583 | 0.8556 | 70.9287
05/15/09 | 14:46 | 0 | 19.4 | 0 | 0 | 0 | 50.718 | 43.635 | 25.198 | 25.536 | 24.283 | 24.862 | 18.535 | 0 | 0 | 56.779 | 52.691 | 44.734 | 22.79 | 0 | 0 | 55.076 | 33.579 | [5 empty] | 0 | 25.182 | 183 | 1.199 | 1.0645 | 0.32541 | 0.21583 | 0.84868 | 70.7822
05/15/09 | 14:47 | 0 | 19.4 | 0 | 0 | 0 | 50.214 | 43.449 | 25.271 | 25.585 | 24.259 | 24.933 | 18.459 | 0 | 0 | 56.759 | 52.691 | 44.757 | 22.814 | 0 | 0 | 55.076 | 33.555 | [5 empty] | 0 | 24.629 | 184 | 1.2211 | 1.0855 | 0.32631 | 0.21583 | 0.86972 | 71.2221
05/15/09 | 14:48 | 0 | 19.4 | 0 | 0 | 0 | 49.64 | 43.284 | 25.271 | 25.632 | 23.969 | 24.862 | 18.608 | 0 | 0 | 56.759 | 52.691 | 44.734 | 22.839 | 0 | 0 | 55.076 | 33.531 | [5 empty] | 0 | 24.008 | 185 | 1.1778 | 1.0443 | 0.32455 | 0.21583 | 0.82848 | 70.3441
05/15/09 | 14:49 | 0 | 19.425 | 0 | 0 | 0 | 49.206 | 43.095 | 25.367 | 25.632 | 24.163 | 24.813 | 18.683 | 0 | 0 | 56.69 | 52.644 | 44.734 | 22.839 | 0 | 0 | 55.029 | 33.555 | [5 empty] | 0 | 23.574 | 186 | 1.1559 | 1.0235 | 0.32367 | 0.21583 | 0.80772 | 69.8772
05/15/09 | 14:50 | 0 | 19.367 | 0 | 0 | 0 | 41.255 | 42.901 | 25.144 | 25.745 | 27.623 | 24.756 | 18.452 | 0 | 0 | 56.729 | 52.66 | 44.727 | 22.807 | 0 | 0 | 54.999 | 33.572 | [5 empty] | 0 | 15.51 | 187 | 1.2232 | 1.0875 | 0.32639 | 0.21583 | 0.87166 | 71.2619
05/15/09 | 14:51 | 0 | 19.392 | 0 | 1 | 0 | 40.174 | 43.37 | 25.36 | 25.36 | 27.623 | 24.781 | 18.575 | 0 | 0 | 56.75 | 52.637 | 44.727 | 22.783 | 0 | 0 | 55.022 | 33.548 | [5 empty] | 0 | 14.814 | 188 | 1.1874 | 1.0534 | 0.32494 | 0.21583 | 0.83761 | 70.5441
05/15/09 | 14:52 | 0 | 19.392 | 0 | 1 | 0 | 57.669 | 43.135 | 25.649 | 25.095 | 25.335 | 24.756 | 18.452 | 0 | 0 | 56.75 | 52.637 | 44.727 | 22.807 | 0 | 0 | 55.046 | 33.572 | [5 empty] | 0 | 32.574 | 189 | 1.2232 | 1.0875 | 0.32639 | 0.21583 | 0.87166 | 71.2619
05/15/09 | 14:53 | 0 | 19.367 | 0 | 0 | 0 | 59.328 | 43.934 | 25.745 | 25.021 | 25.649 | 24.71 | 18.304 | 0 | 0 | 56.75 | 52.66 | 44.704 | 22.807 | 0 | 0 | 55.067 | 33.572 | [5 empty] | 0 | 34.307 | 190 | 1.2663 | 1.1285 | 0.32814 | 0.21583 | 0.91263 | 72.0717
05/15/09 | 14:54 | 0 | 19.359 | 0 | 0 | 0 | 58.625 | 43.972 | 25.737 | 25.038 | 24.798 | 24.703 | 18.075 | 0 | 0 | 56.699 | 52.606 | 44.697 | 22.775 | 0 | 0 | 55.015 | 33.565 | [5 empty] | 0 | 33.587 | 191 | 1.333 | 1.1918 | 0.33084 | 0.21583 | 0.97601 | 73.2215
05/15/09 | 14:55 | 0 | 19.392 | 0 | 0 | 0 | 57.916 | 43.886 | 25.818 | 25.095 | 24.661 | 24.71 | 17.984 | 0 | 0 | 56.75 | 52.613 | 44.704 | 22.807 | 0 | 0 | 55.022 | 33.572 | [5 empty] | 0 | 32.821 | 192 | 1.3595 | 1.217 | 0.33192 | 0.21583 | 1.0012 | 73.647
05/15/09 | 14:56 | 0 | 19.359 | 0 | 0 | 0 | 57.147 | 43.738 | 25.762 | 25.087 | 25.279 | 24.653 | 17.952 | 0 | 0 | 56.699 | 52.606 | 44.72 | 22.8 | 0 | 0 | 54.968 | 33.565 | [5 empty] | 0 | 32.06 | 193 | 1.3688 | 1.2259 | 0.33229 | 0.21583 | 1.0101 | 73.7928
05/15/09 | 14:57 | 0 | 19.359 | 0 | 0 | 0 | 56.501 | 43.599 | 25.786 | 25.112 | 25.038 | 24.678 | 18.1 | 0 | 0 | 56.747 | 52.632 | 44.699 | 22.824 | 0 | 0 | 54.971 | 33.565 | [5 empty] | 0 | 31.389 | 194 | 1.3257 | 1.1849 | 0.33055 | 0.21583 | 0.96909 | 73.1016
05/15/09 | 14:58 | 0 | 19.382 | 0 | 0 | 0 | 55.82 | 43.458 | 25.786 | 25.183 | 23.81 | 24.703 | 18.495 | 0 | 0 | 56.702 | 52.656 | 44.699 | 22.824 | 0 | 0 | 54.994 | 33.541 | [5 empty] | 0 | 30.637 | 195 | 1.2107 | 1.0756 | 0.32589 | 0.21583 | 0.85976 | 71.0158
05/15/09 | 14:59 | 0 | 19.382 | 0 | 0 | 0 | 55.132 | 43.295 | 25.835 | 25.183 | 23.499 | 24.653 | 18.691 | 1 | 0 | 56.747 | 52.632 | 44.746 | 22.8 | 0 | 0 | 55.041 | 33.565 | [5 empty] | 0 | 29.949 | 196 | 1.1536 | 1.0213 | 0.32357 | 0.21583 | 0.8055 | 69.8264
05/15/09 | 15:00 | 0 | 19.382 | 0 | 0 | 0 | 54.467 | 43.176 | 25.835 | 25.257 | 23.234 | 24.629 | 18.889 | 0 | 0 | 56.702 | 52.632 | 44.746 | 22.824 | 0 | 0 | 55.041 | 33.565 | [5 empty] | 0 | 29.21 | 197 | 1.0959 | 0.96652 | 0.32124 | 0.21583 | 0.7507 | 68.4991
05/15/09 | 15:01 | 0 | 19.407 | 0 | 0 | 0 | 53.801 | 43.035 | 25.931 | 25.257 | 22.606 | 24.653 | 19.161 | 0 | 0 | 56.702 | 52.632 | 44.746 | 22.846 | 0 | 0 | 55.064 | 33.589 | [5 empty] | 0 | 28.544 | 198 | 1.0167 | 0.89124 | 0.31803 | 0.21583 | 0.67541 | 66.4303
05/15/09 | 15:02 | 0 | 19.4 | 0 | 0 | 0 | 53.199 | 42.841 | 25.875 | 25.271 | 23.876 | 24.597 | 18.857 | 0 | 0 | 56.672 | 52.581 | 44.715 | 22.814 | 0 | 0 | 55.011 | 33.582 | [5 empty] | 0 | 27.928 | 199 | 1.1052 | 0.97538 | 0.32161 | 0.21583 | 0.75956 | 68.723
05/15/09 | 15:03 | 0 | 19.375 | 0 | 0 | 0 | 52.557 | 42.676 | 25.899 | 25.32 | 23.177 | 24.551 | 19.277 | 0 | 0 | 56.672 | 52.581 | 44.739 | 22.839 | 0 | 0 | 55.011 | 33.534 | [5 empty] | 0 | 27.237 | 200 | 0.98294 | 0.85913 | 0.31666 | 0.21583 | 0.6433 | 65.4466
05/15/09 | 15:04 | 0 | 19.4 | 0 | 0 | 0 | 51.983 | 42.511 | 25.924 | 25.296 | 25.105 | 24.551 | 18.658 | 0 | 0 | 56.672 | 52.581 | 44.76 | 22.792 | 0 | 0 | 54.987 | 33.534 | [5 empty] | 0 | 26.687 | 201 | 1.1632 | 1.0305 | 0.32396 | 0.21583 | 0.81464 | 70.0348
05/15/09 | 15:05 | 0 | 19.432 | 0 | 0 | 0 | 51.439 | 42.425 | 25.931 | 25.401 | 24.148 | 24.607 | 18.47 | 0 | 0 | 56.702 | 52.611 | 44.769 | 22.824 | 0 | 0 | 54.994 | 33.565 | [5 empty] | 0 | 26.038 | 202 | 1.2179 | 1.0825 | 0.32618 | 0.21583 | 0.86668 | 71.1595
05/15/09 | 15:06 | 0 | 19.4 | 0 | 0 | 0 | 50.814 | 42.205 | 25.924 | 25.345 | 23.803 | 24.551 | 18.61 | 0 | 0 | 56.672 | 52.557 | 44.76 | 22.814 | 0 | 0 | 54.987 | 33.534 | [5 empty] | 0 | 25.469 | 203 | 1.1772 | 1.0438 | 0.32453 | 0.21583 | 0.82792 | 70.3319
05/15/09 | 15:07 | 0 | 19.4 | 0 | 0 | 0 | 50.034 | 42.088 | 25.948 | 25.394 | 22.574 | 24.526 | 18.882 | 0 | 0 | 56.672 | 52.557 | 44.739 | 22.814 | 0 | 0 | 54.987 | 33.558 | [5 empty] | 0 | 24.64 | 204 | 1.098 | 0.96846 | 0.32132 | 0.21583 | 0.75264 | 68.5484
05/15/09 | 15:08 | 1 | 19.4 | 0 | 1 | 0 | 39.973 | 40.537 | 25.97 | 25.49 | 29.32 | 24.622 | 19.103 | 0 | 0 | 56.649 | 52.557 | 44.76 | 22.814 | 0 | 0 | 54.94 | 33.558 | [5 empty] | 19.4 | 14.483 | 205 | 1.0336 | 0.90729 | 0.31871 | 0.21583 | 0.69146 | 66.898
05/15/09 | 15:09 | 0 | 19.375 | 0 | 1 | 0 | 51.136 | 38.516 | 26.309 | 25.296 | 26.333 | 24.597 | 18.857 | 0 | 0 | 56.649 | 52.534 | 44.739 | 22.839 | 0 | 0 | 54.919 | 33.534 | [5 empty] | 0 | 25.84 | 206 | 1.1052 | 0.97538 | 0.32161 | 0.21583 | 0.75956 | 68.723
05/15/09 | 15:10 | 0 | 19.425 | 0 | 0 | 0 | 56.112 | 42.183 | 26.333 | 25.369 | 25.031 | 24.575 | 18.61 | 0 | 0 | 56.672 | 52.557 | 44.76 | 22.839 | 0 | 0 | 54.919 | 33.534 | [5 empty] | 0 | 30.743 | 207 | 1.1772 | 1.0438 | 0.32453 | 0.21583 | 0.82792 | 70.3319
05/15/09 | 15:11 | 0 | 19.4 | 0 | 0 | 0 | 55.881 | 43.145 | 26.358 | 25.416 | 24.551 | 24.597 | 18.683 | 0 | 0 | 56.649 | 52.534 | 44.76 | 22.864 | 0 | 0 | 54.896 | 33.51 | [5 empty] | 0 | 30.465 | 208 | 1.1559 | 1.0235 | 0.32367 | 0.21583 | 0.80772 | 69.8772
05/15/09 | 15:12 | 0 | 19.367 | 0 | 0 | 0 | 55.279 | 43.185 | 26.277 | 25.384 | 24.543 | 24.565 | 18.578 | 0 | 0 | 56.597 | 52.504 | 44.708 | 22.807 | 0 | 0 | 54.819 | 33.527 | [5 empty] | 0 | 29.895 | 209 | 1.1865 | 1.0526 | 0.32491 | 0.21583 | 0.83678 | 70.5261
05/15/09 | 15:13 | 0 | 19.4 | 0 | 0 | 0 | 49.645 | 43.24 | 26.284 | 25.514 | 29.369 | 24.597 | 18.585 | 0 | 0 | 56.626 | 52.534 | 44.76 | 22.864 | 0 | 0 | 54.826 | 33.534 | [5 empty] | 0 | 24.131 | 210 | 1.1844 | 1.0507 | 0.32482 | 0.21583 | 0.83484 | 70.4839
05/15/09 | 15:14 | 0 | 19.4 | 0 | 1 | 0 | 51.846 | 41.312 | 26.019 | 25.803 | 27.103 | 24.622 | 18.832 | 0 | 0 | 56.626 | 52.534 | 44.715 | 22.839 | 0 | 0 | 54.873 | 33.534 | [5 empty] | 0 | 26.043 | 211 | 1.1125 | 0.9823 | 0.32191 | 0.21583 | 0.76648 | 68.8953
05/15/09 | 15:15 | 0 | 19.392 | 0 | 1 | 0 | 54.842 | 41.588 | 25.794 | 25.938 | 24.421 | 24.639 | 19.096 | 0 | 0 | 56.576 | 52.504 | 44.662 | 22.856 | 0 | 0 | 54.91 | 33.479 | [5 empty] | 0 | 28.904 | 212 | 1.0356 | 0.90923 | 0.31879 | 0.21583 | 0.6934 | 66.9534
05/15/09 | 15:16 | 0 | 19.425 | 0 | 0 | 0 | 54.574 | 41.877 | 25.779 | 26.019 | 24.695 | 24.742 | 19.078 | 1 | 0 | 56.606 | 52.534 | 44.715 | 22.864 | 0 | 0 | 54.94 | 33.488 | [5 empty] | 0 | 28.555 | 213 | 1.0409 | 0.91421 | 0.31901 | 0.21583 | 0.69838 | 67.095
05/15/09 | 15:17 | 0 | 19.392 | 0 | 0 | 0 | 53.993 | 41.839 | 25.715 | 26.029 | 27.378 | 24.727 | 18.965 | 0 | 0 | 56.613 | 52.52 | 44.769 | 22.873 | 0 | 0 | 54.95 | 33.519 | [5 empty] | 0 | 27.964 | 214 | 1.0738 | 0.94549 | 0.32034 | 0.21583 | 0.72966 | 67.9518
05/15/09 | 15:18 | 0 | 19.435 | 0 | 1 | 0 | 45.871 | 45.296 | 25.691 | 26.198 | 29.401 | 24.752 | 18.965 | 0 | 0 | 56.613 | 52.52 | 44.746 | 22.898 | 0 | 0 | 54.973 | 33.543 | [5 empty] | 0 | 19.673 | 215 | 1.0738 | 0.94549 | 0.32034 | 0.21583 | 0.72966 | 67.9518
05/15/09 | 15:19 | 0 | 19.465 | 0 | 0 | 0 | 55.482 | 46.678 | 25.6 | 26.179 | 24.855 | 24.781 | 19.045 | 1 | 0 | 56.62 | 52.548 | 44.774 | 22.927 | 0 | 0 | 54.978 | 33.548 | [5 empty] | 0 | 29.303 | 216 | 1.0505 | 0.92334 | 0.3194 | 0.21583 | 0.70752 | 67.3507
05/15/09 | 15:20 | 0 | 19.435 | 0 | 0 | 0 | 56.3 | 46.328 | 25.546 | 26.1 | 24.077 | 24.705 | 18.791 | 0 | 0 | 56.613 | 52.52 | 44.725 | 22.898 | 0 | 0 | 54.926 | 33.495 | [5 empty] | 0 | 30.2 | 217 | 1.1245 | 0.99365 | 0.32239 | 0.21583 | 0.77782 | 69.1731
05/15/09 | 15:21 | 0 | 19.435 | 0 | 0 | 0 | 55.844 | 46.123 | 25.595 | 26.078 | 26.534 | 24.68 | 18.668 | 0 | 0 | 56.592 | 52.52 | 44.725 | 22.92 | 0 | 0 | 55.02 | 33.495 | [5 empty] | 0 | 29.766 | 218 | 1.1603 | 1.0277 | 0.32384 | 0.21583 | 0.81187 | 69.972
05/15/09 | 15:22 | 0 | 19.41 | 0 | 0 | 0 | 55.158 | 45.962 | 25.571 | 26.1 | 25.499 | 24.68 | 18.299 | 0 | 0 | 56.613 | 52.543 | 44.701 | 22.898 | 0 | 0 | 54.997 | 33.567 | [5 empty] | 0 | 29.058 | 219 | 1.2677 | 1.1298 | 0.3282 | 0.21583 | 0.91401 | 72.098
05/15/09 | 15:23 | 0 | 19.435 | 0 | 0 | 0 | 54.583 | 45.801 | 25.595 | 26.125 | 24.173 | 24.752 | 18.791 | 0 | 0 | 56.592 | 52.497 | 44.725 | 22.873 | 0 | 0 | 54.926 | 33.591 | [5 empty] | 0 | 28.458 | 220 | 1.1245 | 0.99365 | 0.32239 | 0.21583 | 0.77782 | 69.1731
05/15/09 | 15:24 | 0 | 19.435 | 0 | 0 | 0 | 53.942 | 45.618 | 25.571 | 26.125 | 24.752 | 24.801 | 19.631 | 0 | 0 | 56.592 | 52.52 | 44.725 | 22.898 | 0 | 0 | 54.882 | 33.543 | [5 empty] | 0 | 27.817 | 221 | 0.87985 | 0.76114 | 0.31248 | 0.21583 | 0.54531 | 61.9776
05/15/09 | 15:25 | 0 | 19.46 | 0 | 0 | 0 | 53.346 | 45.457 | 25.571 | 26.1 | 24.945 | 24.801 | 19.9 | 0 | 0 | 56.613 | 52.52 | 44.725 | 22.898 | 0 | 0 | 54.882 | 33.519 | [5 empty] | 0 | 27.246 | 222 | 0.80152 | 0.68668 | 0.30931 | 0.21583 | 0.47085 | 58.745
05/15/09 | 15:26 | 0 | 19.435 | 0 | 0 | 0 | 52.796 | 45.25 | 25.666 | 26.149 | 26.245 | 24.801 | 19.41 | 0 | 0 | 56.592 | 52.497 | 44.701 | 22.898 | 0 | 0 | 54.835 | 33.519 | [5 empty] | 0 | 26.647 | 223 | 0.94421 | 0.82231 | 0.31509 | 0.21583 | 0.60648 | 64.2321
05/15/09 | 15:27 | 0 | 19.435 | 0 | 0 | 0 | 52.198 | 45.068 | 25.666 | 26.125 | 24.391 | 24.752 | 19.236 | 0 | 0 | 56.613 | 52.497 | 44.701 | 22.92 | 0 | 0 | 54.812 | 33.519 | [5 empty] | 0 | 26.073 | 224 | 0.99488 | 0.87048 | 0.31714 | 0.21583 | 0.65465 | 65.8019
05/15/09 | 15:28 | 0 | 19.46 | 0 | 0 | 0 | 51.694 | 44.883 | 25.691 | 26.125 | 24.367 | 24.68 | 19.435 | 0 | 0 | 56.613 | 52.473 | 44.746 | 22.898 | 0 | 0 | 54.835 | 33.543 | [5 empty] | 0 | 25.569 | 225 | 0.93693 | 0.81539 | 0.31479 | 0.21583 | 0.59956 | 63.9926
05/15/09 | 15:29 | 0 | 19.46 | 0 | 0 | 0 | 51.143 | 44.746 | 25.74 | 26.149 | 23.209 | 24.727 | 19.656 | 0 | 0 | 56.569 | 52.52 | 44.725 | 22.944 | 0 | 0 | 54.859 | 33.519 | [5 empty] | 0 | 24.994 | 226 | 0.87257 | 0.75422 | 0.31219 | 0.21583 | 0.53839 | 61.7017
05/15/09 | 15:30 | 0 | 19.483 | 0 | 0 | 0 | 50.639 | 44.564 | 25.764 | 26.198 | 25.379 | 24.705 | 19.656 | 0 | 0 | 56.592 | 52.473 | 44.769 | 22.898 | 0 | 0 | 54.791 | 33.519 | [5 empty] | 0 | 24.441 | 227 | 0.87257 | 0.75422 | 0.31219 | 0.21583 | 0.53839 | 61.7017
05/15/09 | 15:31 | 0 | 19.508 | 0 | 0 | 0 | 50.158 | 44.353 | 25.789 | 26.174 | 23.717 | 24.705 | 19.732 | 0 | 0 | 56.592 | 52.473 | 44.725 | 22.92 | 0 | 0 | 54.791 | 33.519 | [5 empty] | 0 | 23.984 | 228 | 0.85044 | 0.73318 | 0.31129 | 0.21583 | 0.51736 | 60.8337
05/15/09 | 15:32 | 0 | 19.508 | 0 | 0 | 0 | 49.654 | 44.19 | 25.835 | 26.174 | 23.643 | 24.656 | 19.261 | 0 | 0 | 56.592 | 52.473 | 44.701 | 22.92 | 0 | 0 | 54.768 | 33.495 | [5 empty] | 0 | 23.48 | 229 | 0.9876 | 0.86356 | 0.31685 | 0.21583 | 0.64773 | 65.5863
05/15/09 | 15:33 | 0 | 19.508 | 0 | 0 | 0 | 49.15 | 43.977 | 25.789 | 26.149 | 24.68 | 24.656 | 18.867 | 0 | 0 | 56.524 | 52.473 | 44.655 | 22.866 | 0 | 0 | 54.782 | 33.443 | [5 empty] | 0 | 23.001 | 230 | 1.1023 | 0.97261 | 0.3215 | 0.21583 | 0.75679 | 68.6534
05/15/09 | 15:34 | 0 | 19.483 | 0 | 0 | 0 | 48.118 | 43.86 | 25.835 | 26.198 | 26.318 | 24.631 | 18.744 | 0 | 0 | 56.569 | 52.429 | 44.746 | 22.92 | 0 | 0 | 54.791 | 33.495 | [5 empty] | 0 | 21.92 | 231 | 1.1381 | 1.0067 | 0.32295 | 0.21583 | 0.79083 | 69.4843
05/15/09 | 15:35 | 0 | 19.427 | 0 | 1 | 0 | 40.045 | 43.781 | 25.563 | 26.237 | 28.935 | 24.624 | 18.487 | 0 | 0 | 56.54 | 52.399 | 44.694 | 22.888 | 0 | 0 | 54.714 | 33.464 | [5 empty] | 0 | 13.808 | 232 | 1.213 | 1.0778 | 0.32598 | 0.21583 | 0.86197 | 71.0619
05/15/09 | 15:36 | 0 | 19.435 | 1 | 1 | 0 | 40.829 | 43.484 | 25.595 | 25.933 | 27.162 | 24.68 | 18.744 | 0 | 0 | 56.501 | 52.429 | 44.678 | 22.92 | 0 | 0 | 54.768 | 33.495 | [5 empty] | 0 | 14.896 | 233 | 1.1381 | 1.0067 | 0.32295 | 0.21583 | 0.79083 | 69.4843
05/15/09 | 15:37 | 0 | 19.435 | 0 | 0 | 0 | 58.126 | 43.166 | 25.752 | 25.607 | 26.041 | 24.57 | 18.286 | 1 | 0 | 56.49 | 52.368 | 44.62 | 22.861 | 0 | 0 | 54.663 | 33.46 | [5 empty] | 0 | 32.519 | 234 | 1.2715 | 1.1334 | 0.32835 | 0.21583 | 0.91761 | 72.1664
05/15/09 | 15:38 | 0 | 19.359 | 0 | 0 | 0 | 58.808 | 43.482 | 25.715 | 25.595 | 27.039 | 24.558 | 18.002 | 0 | 0 | 56.478 | 52.357 | 44.608 | 22.849 | 0 | 0 | 54.674 | 33.472 | [5 empty] | 0 | 33.213 | 235 | 1.3542 | 1.212 | 0.3317 | 0.21583 | 0.99622 | 73.5642
05/15/09 | 15:39 | 0 | 19.385 | 0 | 0 | 0 | 57.911 | 43.413 | 25.74 | 25.595 | 25.884 | 24.582 | 17.977 | 0 | 0 | 56.478 | 52.357 | 44.585 | 22.849 | 0 | 0 | 54.674 | 33.448 | [5 empty] | 0 | 32.316 | 236 | 1.3615 | 1.219 | 0.332 | 0.21583 | 1.0031 | 73.6791
05/15/09 | 15:40 | 0 | 19.359 | 0 | 0 | 0 | 57.128 | 43.272 | 25.715 | 25.595 | 25.45 | 24.631 | 18.1 | 0 | 0 | 56.478 | 52.336 | 44.585 | 22.873 | 0 | 0 | 54.628 | 33.448 | [5 empty] | 0 | 31.533 | 237 | 1.3257 | 1.1849 | 0.33055 | 0.21583 | 0.96909 | 73.1016
05/15/09 | 15:41 | 0 | 19.352 | 0 | 0 | 0 | 56.357 | 43.075 | 25.708 | 25.563 | 26.358 | 24.526 | 18.067 | 0 | 0 | 56.403 | 52.326 | 44.531 | 22.841 | 0 | 0 | 54.574 | 33.417 | [5 empty] | 0 | 30.794 | 238 | 1.3353 | 1.1941 | 0.33094 | 0.21583 | 0.97823 | 73.2595
05/15/09 | 15:42 | 0 | 19.334 | 0 | 0 | 0 | 55.683 | 42.965 | 25.764 | 25.62 | 26.944 | 24.607 | 18.002 | 0 | 0 | 56.432 | 52.336 | 44.561 | 22.849 | 0 | 0 | 54.558 | 33.424 | [5 empty] | 0 | 30.063 | 239 | 1.3542 | 1.212 | 0.3317 | 0.21583 | 0.99622 | 73.5642
05/15/09 | 15:43 | 0 | 19.279 | 0 | 0 | 0 | 55.034 | 42.793 | 25.708 | 25.61 | 26.287 | 24.575 | 17.919 | 0 | 0 | 56.426 | 52.282 | 44.484 | 22.817 | 0 | 0 | 54.506 | 33.393 | [5 empty] | 0 | 29.424 | 240 | 1.3784 | 1.235 | 0.33268 | 0.21583 | 1.0192 | 73.941
05/15/09 | 15:44 | 0 | 19.334 | 0 | 0 | 0 | 54.467 | 42.659 | 25.74 | 25.666 | 24.438 | 24.558 | 18.075 | 0 | 0 | 56.432 | 52.312 | 44.538 | 22.873 | 0 | 0 | 54.558 | 33.424 | [5 empty] | 0 | 28.801 | 241 | 1.333 | 1.1918 | 0.33084 | 0.21583 | 0.97601 | 73.2215
05/15/09 | 15:45 | 0 | 19.334 | 0 | 0 | 0 | 53.895 | 42.518 | 25.786 | 25.691 | 25.281 | 24.582 | 18.002 | 0 | 0 | 56.41 | 52.289 | 44.538 | 22.849 | 0 | 0 | 54.581 | 33.472 | [5 empty] | 0 | 28.204 | 242 | 1.3542 | 1.212 | 0.3317 | 0.21583 | 0.99622 | 73.5642
05/15/09 | 15:46 | 0 | 19.312 | 0 | 0 | 0 | 53.321 | 42.377 | 25.764 | 25.715 | 25.86 | 24.607 | 18.027 | 0 | 0 | 56.41 | 52.266 | 44.561 | 22.873 | 0 | 0 | 54.558 | 33.472 | [5 empty] | 0 | 27.606 | 243 | 1.3469 | 1.2051 | 0.33141 | 0.21583 | 0.9893 | 73.448
05/15/09 | 15:47 | 0 | 19.334 | 0 | 0 | 0 | 52.793 | 42.238 | 25.786 | 25.74 | 24.847 | 24.511 | 17.705 | 0 | 0 | 56.387 | 52.289 | 44.561 | 22.873 | 0 | 0 | 54.537 | 33.472 | [5 empty] | 0 | 27.053 | 244 | 1.4407 | 1.2943 | 0.33521 | 0.21583 | 1.0784 | 74.8543
05/15/09 | 15:48 | 0 | 19.334 | 0 | 0 | 0 | 52.266 | 42.073 | 25.811 | 25.691 | 22.559 | 24.391 | 17.607 | 0 | 0 | 56.387 | 52.266 | 44.585 | 22.849 | 0 | 0 | 54.558 | 33.472 | [5 empty] | 0 | 26.575 | 245 | 1.4692 | 1.3214 | 0.33636 | 0.21583 | 1.1056 | 75.2466
05/15/09 | 15:49 | 0 | 19.334 | 0 | 0 | 0 | 51.715 | 41.932 | 25.86 | 25.715 | 24.967 | 24.391 | 17.358 | 0 | 0 | 56.366 | 52.198 | 44.538 | 22.849 | 0 | 0 | 54.628 | 33.472 | [5 empty] | 0 | 26 | 246 | 1.5418 | 1.3903 | 0.3393 | 0.21583 | 1.1745 | 76.1782
05/15/09 | 15:50 | 0 | 19.334 | 0 | 0 | 0 | 51.164 | 41.743 | 25.86 | 25.74 | 23.957 | 24.367 | 17.582 | 0 | 0 | 56.387 | 52.266 | 44.608 | 22.873 | 0 | 0 | 54.604 | 33.472 | [5 empty] | 0 | 25.424 | 247 | 1.4765 | 1.3283 | 0.33666 | 0.21583 | 1.1125 | 75.3443
05/15/09 | 15:51 | 0 | 19.359 | 0 | 0 | 0 | 50.616 | 41.602 | 25.931 | 25.764 | 22.944 | 24.342 | 17.73 | 0 | 0 | 56.343 | 52.219 | 44.561 | 22.849 | 0 | 0 | 54.558 | 33.495 | [5 empty] | 0 | 24.852 | 248 | 1.4334 | 1.2873 | 0.33491 | 0.21583 | 1.0715 | 74.7517
05/15/09 | 15:52 | 0 | 19.359 | 0 | 0 | 0 | 47.679 | 41.674 | 25.764 | 25.884 | 22.824 | 24.342 | 17.484 | 0 | 0 | 56.343 | 52.242 | 44.561 | 22.849 | 0 | 0 | 54.604 | 33.472 | [5 empty] | 0 | 21.795 | 249 | 1.5051 | 1.3554 | 0.33782 | 0.21583 | 1.1396 | 75.718
05/15/09 | 15:53 | 0 | 19.334 | 0 | 1 | 0 | 41.626 | 40.875 | 25.666 | 25.86 | 27.304 | 24.318 | 17.409 | 0 | 0 | 56.343 | 52.219 | 44.561 | 22.824 | 0 | 0 | 54.628 | 33.472 | [5 empty] | 0 | 15.766 | 250 | 1.5269 | 1.3762 | 0.3387 | 0.21583 | 1.1604 | 75.9946
05/15/09 | 15:54 | 1 | 19.334 | 0 | 1 | 0 | 39.887 | 38.688 | 25.764 | 25.571 | 28.991 | 24.342 | 17.26 | 0 | 0 | 56.321 | 52.219 | 44.538 | 22.824 | 0 | 0 | 54.604 | 33.472 | [5 empty] | 19.334 | 14.316 | 251 | 1.5703 | 1.4174 | 0.34046 | 0.21583 | 1.2016 | 76.5213
05/15/09 | 15:55 | 0 | 19.334 | 0 | 0 | 0 | 59.839 | 38.031 | 25.811 | 25.45 | 25.377 | 24.342 | 17.459 | 0 | 0 | 56.321 | 52.198 | 44.538 | 22.849 | 0 | 0 | 54.604 | 33.495 | [5 empty] | 0 | 34.389 | 252 | 1.5123 | 1.3623 | 0.33811 | 0.21583 | 1.1465 | 75.8111
05/15/09 | 15:56 | 0 | 19.312 | 0 | 0 | 0 | 63.069 | 39.559 | 25.764 | 25.45 | 26.005 | 24.391 | 17.285 | 0 | 0 | 56.298 | 52.219 | 44.538 | 22.849 | 0 | 0 | 54.628 | 33.495 | [5 empty] | 0 | 37.619 | 253 | 1.563 | 1.4105 | 0.34016 | 0.21583 | 1.1947 | 76.435
05/15/09 | 15:57 | 0 | 19.334 | 0 | 0 | 0 | 62.217 | 39.782 | 25.727 | 25.414 | 24.04 | 24.379 | 17.396 | 1 | 0 | 56.236 | 52.156 | 44.498 | 22.783 | 0 | 0 | 54.565 | 33.431 | [5 empty] | 0 | 36.803 | 254 | 1.5307 | 1.3798 | 0.33885 | 0.21583 | 1.164 | 76.0418
05/15/09 | 15:58 | 0 | 19.297 | 0 | 0 | 0 | 61.241 | 39.734 | 25.703 | 25.438 | 25.389 | 24.354 | 17.444 | 0 | 0 | 56.264 | 52.161 | 44.503 | 22.812 | 0 | 0 | 54.523 | 33.483 | [5 empty] | 0 | 35.803 | 255 | 1.5167 | 1.3665 | 0.33829 | 0.21583 | 1.1507 | 75.8666
05/15/09 | 15:59 | 0 | 19.271 | 0 | 0 | 0 | 60.389 | 39.662 | 25.727 | 25.46 | 25.46 | 24.376 | 17.125 | 0 | 0 | 56.241 | 52.161 | 44.48 | 22.812 | 0 | 0 | 54.502 | 33.46 | [5 empty] | 0 | 34.929 | 256 | 1.6096 | 1.4548 | 0.34205 | 0.21583 | 1.239 | 76.9739
05/15/09 | 16:00 | 0 | 19.271 | 0 | 0 | 0 | 59.648 | 39.569 | 25.703 | 25.485 | 24.521 | 24.354 | 17.197 | 0 | 0 | 56.264 | 52.14 | 44.48 | 22.812 | 0 | 0 | 54.523 | 33.436 | [5 empty] | 0 | 34.163 | 257 | 1.5886 | 1.4349 | 0.3412 | 0.21583 | 1.219 | 76.7353
05/15/09 | 16:01 | 0 | 19.241 | 0 | 0 | 0 | 58.881 | 39.447 | 25.72 | 25.48 | 25.914 | 24.3 | 16.946 | 0 | 0 | 56.191 | 52.112 | 44.429 | 22.783 | 0 | 0 | 54.495 | 33.407 | [5 empty] | 0 | 33.401 | 258 | 1.6617 | 1.5043 | 0.34416 | 0.21583 | 1.2885 | 77.5411
05/15/09 | 16:02 | 0 | 19.219 | 0 | 0 | 0 | 58.165 | 39.353 | 25.698 | 25.529 | 23.842 | 24.276 | 16.921 | 0 | 0 | 56.191 | 52.133 | 44.451 | 22.783 | 0 | 0 | 54.495 | 33.407 | [5 empty] | 0 | 32.636 | 259 | 1.669 | 1.5113 | 0.34446 | 0.21583 | 1.2954 | 77.6175
05/15/09 | 16:03 | 0 | 19.209 | 0 | 0 | 0 | 57.395 | 39.227 | 25.666 | 25.544 | 24.389 | 24.293 | 16.765 | 0 | 0 | 56.161 | 52.081 | 44.491 | 22.775 | 0 | 0 | 54.42 | 33.352 | [5 empty] | 0 | 31.851 | 260 | 1.7144 | 1.5544 | 0.3463 | 0.21583 | 1.3386 | 78.0795
05/15/09 | 16:04 | 0 | 19.241 | 0 | 0 | 0 | 56.729 | 39.141 | 25.745 | 25.575 | 23.817 | 24.276 | 16.773 | 0 | 0 | 56.213 | 52.112 | 44.498 | 22.807 | 0 | 0 | 54.427 | 33.407 | [5 empty] | 0 | 31.154 | 261 | 1.7121 | 1.5522 | 0.34621 | 0.21583 | 1.3364 | 78.0564
05/15/09 | 16:05 | 0 | 19.209 | 0 | 0 | 0 | 55.979 | 39.04 | 25.713 | 25.593 | 24.725 | 24.269 | 16.468 | 0 | 0 | 56.161 | 52.081 | 44.444 | 22.775 | 0 | 0 | 54.373 | 33.407 | [5 empty] | 0 | 30.386 | 262 | 1.8009 | 1.6367 | 0.3498 | 0.21583 | 1.4208 | 78.8948
05/15/09 | 16:06 | 0 | 19.241 | 0 | 0 | 0 | 55.274 | 38.976 | 25.698 | 25.649 | 24.492 | 24.276 | 16.403 | 0 | 0 | 56.147 | 52.112 | 44.475 | 22.783 | 0 | 0 | 54.38 | 33.383 | [5 empty] | 0 | 29.625 | 263 | 1.8198 | 1.6546 | 0.35057 | 0.21583 | 1.4388 | 79.0628
05/15/09 | 16:07 | 0 | 19.186 | 0 | 0 | 0 | 54.558 | 38.827 | 25.713 | 25.617 | 24.269 | 24.219 | 16.247 | 0 | 0 | 56.117 | 52.058 | 44.444 | 22.751 | 0 | 0 | 54.397 | 33.376 | [5 empty] | 0 | 28.941 | 264 | 1.8653 | 1.6978 | 0.35241 | 0.21583 | 1.482 | 79.4523
05/15/09 | 16:08 | 0 | 19.209 | 0 | 0 | 0 | 53.916 | 38.734 | 25.737 | 25.666 | 23.545 | 24.269 | 16.642 | 0 | 0 | 56.14 | 52.058 | 44.468 | 22.751 | 0 | 0 | 54.373 | 33.376 | [5 empty] | 0 | 28.25 | 265 | 1.7502 | 1.5885 | 0.34775 | 0.21583 | 1.3727 | 78.4269
05/15/09 | 16:09 | 0 | 19.209 | 0 | 0 | 0 | 53.318 | 38.641 | 25.737 | 25.688 | 23.496 | 24.413 | 16.939 | 0 | 0 | 56.117 | 52.058 | 44.491 | 22.751 | 0 | 0 | 54.327 | 33.4 | [5 empty] | 0 | 27.63 | 266 | 1.6638 | 1.5063 | 0.34425 | 0.21583 | 1.2905 | 77.5626
05/15/09 | 16:10 | 0 | 19.186 | 0 | 0 | 0 | 52.653 | 38.569 | 25.737 | 25.737 | 24.195 | 24.389 | 16.961 | 0 | 0 | 56.117 | 52.058 | 44.444 | 22.775 | 0 | 0 | 54.306 | 33.376 | [5 empty] | 0 | 26.916 | 267 | 1.6574 | 1.5002 | 0.34399 | 0.21583 | 1.2844 | 77.495
05/15/09 | 16:11 | 0 | 19.178 | 0 | 1 | 0 | 42.135 | 38.775 | 25.468 | 25.757 | 28.67 | 24.406 | 17.104 | 0 | 0 | 56.089 | 52.007 | 44.487 | 22.746 | 0 | 0 | 54.278 | 33.371 | [5 empty] | 0 | 16.378 | 268 | 1.6157 | 1.4606 | 0.3423 | 0.21583 | 1.2448 | 77.0424
05/15/09 | 16:12 | 0 | 19.186 | 0 | 1 | 0 | 46.417 | 37.818 | 25.521 | 25.544 | 27.351 | 24.533 | 17.135 | 0 | 0 | 56.093 | 52.035 | 44.468 | 22.775 | 0 | 0 | 54.327 | 33.376 | [5 empty] | 0 | 20.873 | 269 | 1.6067 | 1.452 | 0.34193 | 0.21583 | 1.2362 | 76.9412
05/15/09 | 16:13 | 0 | 19.209 | 0 | 1 | 0 | 58.92 | 42.14 | 25.568 | 25.472 | 26.941 | 24.558 | 17.062 | 0 | 0 | 56.093 | 51.988 | 44.35 | 22.797 | 0 | 0 | 54.259 | 33.371 | [5 empty] | 0 | 33.448 | 270 | 1.6279 | 1.4722 | 0.3428 | 0.21583 | 1.2564 | 77.1777
05/15/09 | 16:14 | 0 | 19.234 | 0 | 0 | 0 | 59.21 | 43.786 | 25.593 | 25.497 | 26.002 | 24.558 | 17.011 | 0 | 0 | 56.093 | 52.011 | 44.42 | 22.797 | 0 | 0 | 54.373 | 33.376 | [5 empty] | 0 | 33.713 | 271 | 1.6428 | 1.4864 | 0.3434 | 0.21583 | 1.2705 | 77.3393
05/15/09 | 16:15 | 0 | 19.178 | 0 | 0 | 0 | 58.623 | 43.97 | 25.514 | 25.492 | 25.009 | 24.575 | 17.057 | 0 | 0 | 56.065 | 51.983 | 44.391 | 22.768 | 0 | 0 | 54.369 | 33.347 | [5 empty] | 0 | 33.131 | 272 | 1.6294 | 1.4736 | 0.34285 | 0.21583 | 1.2578 | 77.1937
05/15/09 | 16:16 | 0 | 19.178 | 0 | 0 | 0 | 57.884 | 43.946 | 25.514 | 25.492 | 26.022 | 24.551 | 17.079 | 0 | 0 | 56.042 | 52.007 | 44.322 | 22.768 | 0 | 0 | 54.369 | 33.371 | [5 empty] | 0 | 32.392 | 273 | 1.623 | 1.4675 | 0.3426 | 0.21583 | 1.2517 | 77.1232
05/15/09 | 16:17 | 0 | 19.146 | 0 | 0 | 0 | 57.135 | 43.738 | 25.47 | 25.47 | 24.219 | 24.531 | 17.233 | 0 | 0 | 55.998 | 51.962 | 44.324 | 22.748 | 0 | 0 | 54.301 | 33.304 | [5 empty] | 0 | 31.665 | 274 | 1.5782 | 1.4249 | 0.34078 | 0.21583 | 1.2091 | 76.6136
05/15/09 | 16:18 | 0 | 19.168 | 0 | 0 | 0 | 56.412 | 43.628 | 25.502 | 25.575 | 24.877 | 24.587 | 17.167 | 0 | 0 | 56.028 | 51.993 | 44.355 | 22.756 | 0 | 0 | 54.331 | 33.335 | [5 empty] | 0 | 30.837 | 275 | 1.5974 | 1.4432 | 0.34156 | 0.21583 | 1.2273 | 76.8355
05/15/09 | 16:19 | 0 | 19.191 | 0 | 0 | 0 | 55.732 | 43.439 | 25.551 | 25.551 | 26.441 | 24.563 | 17.265 | 0 | 0 | 56.051 | 51.972 | 44.379 | 22.78 | 0 | 0 | 54.378 | 33.335 | [5 empty] | 0 | 30.181 | 276 | 1.5688 | 1.416 | 0.3404 | 0.21583 | 1.2002 | 76.5041
05/15/09 | 16:20 | 0 | 19.138 | 0 | 0 | 1 | 47.929 | 43.035 | 25.45 | 25.642 | 30.075 | 24.558 | 17.26 | 0 | 0 | 56 | 51.965 | 44.326 | 22.751 | 0 | 0 | 54.327 | 33.306 | [5 empty] | 0 | 22.287 | 277 | 1.5703 | 1.4174 | 0.34046 | 0.21583 | 1.2016 | 76.5213
05/15/09 | 16:21 | 0 | 19.168 | 0 | 1 | 0 | 53.783 | 40.667 | 25.431 | 25.551 | 25.84 | 24.563 | 17.316 | 0 | 0 | 56.028 | 51.972 | 44.379 | 22.756 | 0 | 0 | 54.355 | 33.359 | [5 empty] | 0 | 28.232 | 0 | 1.554 | 1.4019 | 0.3398 | 0.21583 | 1.1861 | 76.3268
05/15/09 | 16:22 | 0 | 19.138 | 0 | 1 | 0 | 55.244 | 40.755 | 25.232 | 25.472 | 24.678 | 24.558 | 17.459 | 0 | 0 | 56.047 | 51.944 | 44.35 | 22.751 | 0 | 0 | 54.303 | 33.33 | [5 empty] | 0 | 29.772 | 1 | 1.5123 | 1.3623 | 1.7012 | 1.5789 | -0.2166 | -14.3221
05/15/09 | 16:23 | 0 | 19.138 | 0 | 0 | 0 | 54.854 | 40.944 | 25.208 | 25.426 | 23.545 | 24.533 | 17.482 | 1 | 0 | 56.023 | 51.965 | 44.374 | 22.751 | 0 | 0 | 54.259 | 33.306 | [5 empty] | 0 | 29.428 | 2 | 1.5056 | 1.356 | 1.701 | 1.5789 | -0.22296 | -14.8086
05/15/09 | 16:24 | 0 | 19.138 | 0 | 0 | 0 | 46.645 | 43.903 | 25.161 | 25.521 | 30.386 | 24.582 | 17.557 | 0 | 0 | 56.023 | 51.944 | 44.35 | 22.775 | 0 | 0 | 54.236 | 33.33 | [5 empty] | 0 | 21.124 | 3 | 1.4838 | 1.3352 | 1.7001 | 1.5789 | -0.24372 | -16.4257
05/15/09 | 16:25 | 0 | 19.186 | 0 | 1 | 0 | 56.519 | 46.531 | 25.112 | 25.472 | 26.846 | 24.607 | 17.63 | 0 | 0 | 56.047 | 51.92 | 44.35 | 22.751 | 0 | 0 | 54.189 | 33.376 | [5 empty] | 0 | 31.047 | 4 | 1.4625 | 1.315 | 1.6992 | 1.5789 | -0.26393 | -18.046
05/15/09 | 16:26 | 0 | 19.186 | 0 | 0 | 0 | 57.754 | 46.554 | 25.063 | 25.426 | 27.064 | 24.607 | 17.73 | 1 | 0 | 56.047 | 51.965 | 44.326 | 22.775 | 0 | 0 | 54.212 | 33.376 | [5 empty] | 0 | 32.328 | 5 | 1.4334 | 1.2873 | 1.698 | 1.5789 | -0.29161 | -20.3437
05/15/09 | 16:27 | 0 | 19.113 | 0 | 0 | 0 | 57.304 | 46.508 | 24.992 | 25.472 | 27.135 | 24.582 | 17.605 | 0 | 0 | 56.023 | 51.965 | 44.326 | 22.775 | 0 | 0 | 54.189 | 33.376 | [5 empty] | 0 | 31.832 | 6 | 1.4698 | 1.3219 | 1.6995 | 1.5789 | -0.25701 | -17.4859
05/15/09 | 16:28 | 0 | 19.106 | 0 | 0 | 0 | 56.624 | 46.363 | 24.985 | 25.419 | 25.419 | 24.575 | 17.426 | 0 | 0 | 55.993 | 51.913 | 44.25 | 22.768 | 0 | 0 | 54.138 | 33.323 | [5 empty] | 0 | 31.205 | 7 | 1.5219 | 1.3715 | 1.7016 | 1.5789 | -0.20746 | -13.6315
05/15/09 | 16:29 | 0 | 19.138 | 0 | 0 | 0 | 56 | 46.235 | 24.992 | 25.497 | 27.473 | 24.653 | 17.21 | 0 | 0 | 56.023 | 51.944 | 44.257 | 22.726 | 0 | 0 | 54.168 | 33.33 | [5 empty] | 0 | 30.503 | 8 | 1.5848 | 1.4313 | 1.7042 | 1.5789 | -0.14768 | -9.318
05/15/09 | 16:30 | 0 | 19.106 | 0 | 0 | 0 | 55.328 | 46.02 | 25.009 | 25.465 | 26.139 | 24.526 | 17.13 | 0 | 0 | 55.993 | 51.913 | 44.295 | 22.743 | 0 | 0 | 54.138 | 33.323 | [5 empty] | 0 | 29.863 | 9 | 1.6081 | 1.4534 | 1.7051 | 1.5789 | -0.12553 | -7.806
05/15/09 | 16:31 | 0 | 19.138 | 0 | 0 | 0 | 54.716 | 45.866 | 25.041 | 25.521 | 25.016 | 24.582 | 16.866 | 0 | 0 | 56.047 | 51.965 | 44.326 | 22.8 | 0 | 0 | 54.189 | 33.33 | [5 empty] | 0 | 29.195 | 10 | 1.685 | 1.5265 | 1.7082 | 1.5789 | -0.052456 | -3.1131
05/15/09 | 16:32 | 0 | 19.153 | 0 | 0 | 0 | 54.138 | 45.63 | 25.08 | 25.465 | 25.561 | 24.501 | 16.659 | 0 | 0 | 56.04 | 51.934 | 44.295 | 22.768 | 0 | 0 | 54.182 | 33.299 | [5 empty] | 0 | 28.673 | 11 | 1.7453 | 1.5838 | 1.7107 | 1.5789 | 0.0048414 | 0.2774
05/15/09 | 16:33 | 0 | 19.128 | 0 | 0 | 0 | 53.54 | 45.446 | 25.129 | 25.514 | 24.911 | 24.551 | 16.956 | 0 | 0 | 56.016 | 51.913 | 44.319 | 22.768 | 0 | 0 | 54.138 | 33.299 | [5 empty] | 0 | 28.026 | 12 | 1.6588 | 1.5016 | 1.7072 | 1.5789 | -0.077368 | -4.6641
05/15/09 | 16:34 | 0 | 19.106 | 1 | 1 | 0 | 47.28 | 45.378 | 25.031 | 25.634 | 30.308 | 24.526 | 17.152 | 0 | 0 | 56.04 | 51.934 | 44.367 | 22.743 | 0 | 0 | 54.114 | 33.299 | [5 empty] | 0 | 21.646 | 13 | 1.6017 | 1.4473 | 1.7049 | 1.5789 | -0.13162 | -8.2174
05/15/09 | 16:35 | 1 | 19.128 | 0 | 1 | 0 | 52.256 | 46.067 | 25.129 | 25.441 | 26.767 | 24.551 | 17.079 | 1 | 0 | 56.04 | 51.934 | 44.319 | 22.768 | 0 | 0 | 54.138 | 33.275 | [5 empty] | 19.128 | 26.815 | 14 | 1.623 | 1.4675 | 1.7057 | 1.5789 | -0.11141 | -6.8648
05/15/09 | 16:36 | 0 | 19.186 | 0 | 0 | 0 | 56.296 | 45.019 | 25.257 | 25.281 | 26.75 | 24.582 | 17.26 | 0 | 0 | 56.093 | 51.944 | 44.374 | 22.8 | 0 | 0 | 54.189 | 33.33 | [5 empty] | 0 | 31.015 | 15 | 1.5703 | 1.4174 | 1.7036 | 1.5789 | -0.16152 | -10.2857
05/15/09 | 16:37 | 0 | 19.153 | 0 | 0 | 0 | 56.016 | 44.711 | 25.225 | 25.271 | 25.08 | 24.646 | 17.202 | 0 | 0 | 56.037 | 51.911 | 44.341 | 22.768 | 0 | 0 | 54.135 | 33.275 | [5 empty] | 0 | 30.745 | 16 | 1.5872 | 1.4335 | 1.7043 | 1.5789 | -0.14546 | -9.1648
05/15/09 | 16:38 | 0 | 19.133 | 0 | 0 | 0 | 55.368 | 44.524 | 25.22 | 25.242 | 25.195 | 24.568 | 17.248 | 0 | 0 | 56.033 | 51.883 | 44.336 | 22.738 | 0 | 0 | 54.084 | 33.268 | [5 empty] | 0 | 30.126 | 17 | 1.5738 | 1.4208 | 1.7037 | 1.5789 | -0.15819 | -10.0518
05/15/09 | 16:39 | 0 | 19.133 | 0 | 0 | 0 | 54.758 | 44.417 | 25.205 | 25.325 | 26.723 | 24.602 | 17.208 | 0 | 0 | 56.019 | 51.939 | 44.322 | 22.797 | 0 | 0 | 54.14 | 33.302 | [5 empty] | 0 | 29.433 | 18 | 1.5854 | 1.4318 | 1.7042 | 1.5789 | -0.14712 | -9.2796
05/15/09 | 16:40 | 0 | 19.123 | 0 | 0 | 0 | 54.107 | 44.195 | 25.22 | 25.266 | 26.858 | 24.546 | 17.248 | 0 | 0 | 56.009 | 51.883 | 44.336 | 22.763 | 0 | 0 | 54.131 | 33.292 | [5 empty] | 0 | 28.841 | 19 | 1.5738 | 1.4208 | 1.7037 | 1.5789 | -0.15819 | -10.0518
05/15/09 | 16:41 | 0 | 19.123 | 0 | 0 | 0 | 53.533 | 44.054 | 25.291 | 25.291 | 26.544 | 24.617 | 17.147 | 0 | 0 | 56.009 | 51.86 | 44.288 | 22.763 | 0 | 0 | 54.084 | 33.316 | [5 empty] | 0 | 28.242 | 20 | 1.6032 | 1.4487 | 1.7049 | 1.5789 | -0.13024 | -8.1236
05/15/09 | 16:42 | 0 | 19.098 | 0 | 0 | 0 | 52.961 | 43.913 | 25.22 | 25.34 | 26.448 | 24.641 | 17.172 | 0 | 0 | 56.009 | 51.883 | 44.267 | 22.738 | 0 | 0 | 54.107 | 33.316 | [5 empty] | 0 | 27.621 | 21 | 1.5959 | 1.4418 | 1.7046 | 1.5789 | -0.13716 | -8.5943
05/15/09 | 16:43 | 0 | 19.133 | 0 | 0 | 0 | 50.585 | 43.829 | 25.254 | 25.374 | 28.866 | 24.627 | 17.431 | 0 | 0 | 56.042 | 51.892 | 44.322 | 22.773 | 0 | 0 | 54.163 | 33.373 | [5 empty] | 0 | 25.211 | 22 | 1.5205 | 1.3701 | 1.7016 | 1.5789 | -0.20885 | -13.7356
05/15/09 | 16:44 | 0 | 19.098 | 0 | 1 | 0 | 47.206 | 45.096 | 25.316 | 25.316 | 28.013 | 24.592 | 17.592 | 0 | 0 | 55.986 | 51.836 | 44.312 | 22.738 | 0 | 0 | 54.107 | 33.34 | [5 empty] | 0 | 21.89 | 23 | 1.4736 | 1.3255 | 1.6997 | 1.5789 | -0.25341 | -17.1968
05/15/09 | 16:45 | 0 | 19.123 | 0 | 0 | 0 | 56.124 | 44.267 | 25.531 | 25.146 | 27.652 | 24.568 | 17.321 | 0 | 0 | 55.986 | 51.86 | 44.243 | 22.763 | 0 | 0 | 54.131 | 33.34 | [5 empty] | 0 | 30.978 | 24 | 1.5525 | 1.4005 | 1.7029 | 1.5789 | -0.1784 | -11.491
05/15/09 | 16:46 | 0 | 19.123 | 0 | 0 | 0 | 56.305 | 43.843 | 25.629 | 25.1 | 25.965 | 24.521 | 17.346 | 1 | 0 | 56.009 | 51.836 | 44.288 | 22.763 | 0 | 0 | 54.131 | 33.34 | [5 empty] | 0 | 31.205 | 25 | 1.5452 | 1.3936 | 1.7026 | 1.5789 | -0.18532 | -11.9929
05/15/09 | 16:47 | 0 | 19.158 | 0 | 0 | 0 | 55.743 | 43.688 | 25.664 | 25.181 | 25.421 | 24.531 | 17.109 | 0 | 0 | 56.019 | 51.869 | 44.276 | 22.822 | 0 | 0 | 54.163 | 33.35 | [5 empty] | 0 | 30.562 | 26 | 1.6143 | 1.4592 | 1.7054 | 1.5789 | -0.11972 | -7.4163
05/15/09 | 16:48 | 0 | 19.123 | 0 | 0 | 0 | 55.069 | 43.492 | 25.676 | 25.122 | 28.663 | 24.472 | 17.248 | 0 | 0 | 55.963 | 51.836 | 44.243 | 22.763 | 0 | 0 | 54.131 | 33.316 | [5 empty] | 0 | 29.947 | 27 | 1.5738 | 1.4208 | 1.7037 | 1.5789 | -0.15819 | -10.0518
05/15/09 | 16:49 | 0 | 19.148 | 0 | 0 | 0 | 54.427 | 43.303 | 25.725 | 25.146 | 28.013 | 24.472 | 17.197 | 0 | 0 | 55.963 | 51.813 | 44.267 | 22.738 | 0 | 0 | 54.107 | 33.34 | [5 empty] | 0 | 29.281 | 28 | 1.5886 | 1.4349 | 1.7043 | 1.5789 | -0.14408 | -9.0692
05/15/09 | 16:50 | 0 | 19.148 | 0 | 0 | 0 | 53.808 | 43.162 | 25.676 | 25.195 | 25.146 | 24.448 | 16.901 | 0 | 0 | 55.918 | 51.792 | 44.219 | 22.738 | 0 | 0 | 54.061 | 33.316 | [5 empty] | 0 | 28.613 | 29 | 1.6748 | 1.5168 | 1.7078 | 1.5789 | -0.062144 | -3.7105
05/15/09 | 16:51 | 0 | 19.098 | 0 | 0 | 0 | 53.167 | 43.044 | 25.676 | 25.242 | 24.423 | 24.352 | 16.803 | 0 | 0 | 55.918 | 51.813 | 44.195 | 22.738 | 0 | 0 | 54.016 | 33.292 | [5 empty] | 0 | 27.925 | 30 | 1.7034 | 1.5439 | 1.709 | 1.5789 | -0.035018 | -2.0558
05/15/09 | 16:52 | 0 | 19.118 | 0 | 0 | 0 | 52.564 | 42.851 | 25.72 | 25.213 | 25.021 | 24.153 | 16.697 | 0 | 0 | 55.89 | 51.741 | 44.19 | 22.734 | 0 | 0 | 53.988 | 33.287 | [5 empty] | 0 | 27.351 | 31 | 1.7342 | 1.5733 | 1.7102 | 1.5789 | -0.005677 | -0.32735
05/15/09 | 16:53 | 0 | 19.123 | 0 | 0 | 0 | 51.974 | 42.693 | 25.725 | 25.22 | 25.894 | 24.136 | 16.531 | 0 | 0 | 55.942 | 51.769 | 44.243 | 22.738 | 0 | 0 | 54.037 | 33.292 | [5 empty] | 0 | 26.754 | 32 | 1.7826 | 1.6192 | 1.7122 | 1.5789 | 0.040272 | 2.2592
05/15/09 | 16:54 | 0 | 19.118 | 0 | 8 | 0 | 43.838 | 42.733 | 25.767 | 38.198 | 42.193 | 24.153 | 16.328 | 0 | 0 | 45.252 | 51.764 | 50.343 | 22.734 | 0 | 0 | 54.056 | 33.218 | [5 empty] | 0 | 5.64 | 33 | 1.8417 | 1.6754 | 1.7146 | 1.5789 | 0.096462 | 5.2377
05/15/09 | 16:55 | 1 | 19.123 | 0 | 15 | 0 | 57.245 | 42.597 | 30.205 | 47.115 | 51.86 | 24.183 | 16.159 | 1 | 0 | 56.686 | 51.493 | 51.103 | 22.763 | 0 | 0 | 54.016 | 32.706 | [5 empty] | 19.123 | 10.13 | 34 | 1.8909 | 1.7222 | 1.7166 | 1.5789 | 0.14324 | 7.5753
05/15/09 | 16:56 | 1 | 19.093 | 0 | 15 | 0 | 65.782 | 42.451 | 34.603 | 55.524 | 56.366 | 24.153 | 16.451 | 1 | 0 | 64.123 | 51.236 | 56.636 | 22.734 | 0 | 0 | 53.965 | 33.945 | [5 empty] | 19.093 | 10.258 | 35 | 1.8059 | 1.6414 | 1.7131 | 1.5789 | 0.062416 | 3.4563
05/15/09 | 16:57 | 1 | 19.148 | 1 | 15 | 0 | 69.711 | 42.413 | 38.887 | 60.209 | 56.957 | 24.256 | 16.629 | 0 | 0 | 68.154 | 51.404 | 60.344 | 22.738 | 0 | 0 | 53.995 | 37.359 | [5 empty] | 19.148 | 9.502 | 36 | 1.754 | 1.5921 | 1.711 | 1.5789 | 0.013145 | 0.74944
05/15/09 | 16:58 | 0 | 19.023 | 0 | 14 | 1 | 71.139 | 42.269 | 41.705 | 62.471 | 57.539 | 24.303 | 16.725 | 0 | 1 | 69.954 | 51.93 | 62.404 | 22.761 | 0 | 0 | 54.04 | 40.083 | [5 empty] | 0 | 8.668 | 37 | 1.7261 | 1.5655 | 1.7099 | 1.5789 | -0.013427 | -0.77791
05/15/09 | 16:59 | 1 | 19.121 | 0 | 15 | 0 | 71.689 | 42.245 | 44.312 | 63.637 | 58.345 | 24.278 | 16.873 | 0 | 0 | 70.746 | 52.618 | 63.591 | 22.785 | 0 | 0 | 54.131 | 42.032 | [5 empty] | 19.121 | 8.052 | 0 | 1.683 | 1.5246 | 1.7081 | 1.5789 | -0.054394 | -3.232
05/15/09 | 17:00 | 1 | 19.073 | 0 | 15 | 0 | 71.799 | 42.198 | 46.197 | 64.465 | 59.557 | 24.325 | 17.072 | 0 | 0 | 71.007 | 53.398 | 64.399 | 22.761 | 0 | 0 | 54.406 | 43.513 | [5 empty] | 19.073 | 7.334 | 1 | 1.625 | 1.4695 | 1.0359 | 0.90909 | 0.56038 | 34.4842
05/15/09 | 17:01 | 0 | 19.153 | 0 | 15 | 0 | 71.806 | 42.135 | 47.696 | 65.033 | 61.111 | 24.406 | 17.079 | 0 | 0 | 71.168 | 54.093 | 65.033 | 22.817 | 0 | 0 | 54.712 | 44.692 | [5 empty] | 0 | 6.773 | 2 | 1.623 | 1.4675 | 1.0359 | 0.90909 | 0.55844 | 34.4081
05/15/09 | 17:02 | 0 | 19.073 | 0 | 8 | 0 | 71.361 | 52.938 | 41.681 | 65.319 | 62.404 | 24.374 | 17.021 | 1 | 0 | 71.007 | 54.681 | 65.25 | 22.785 | 0 | 0 | 54.98 | 45.418 | [5 empty] | 0 | 6.042 | 3 | 1.6399 | 1.4836 | 1.0365 | 0.90909 | 0.5745 | 35.0327
05/15/09 | 17:03 | 0 | 19.096 | 0 | 2 | 0 | 78.037 | 67.911 | 30.83 | 64.826 | 50.118 | 24.374 | 16.949 | 0 | 0 | 69.471 | 55.209 | 63.838 | 22.761 | 0 | 0 | 55.347 | 45.28 | [5 empty] | 0 | 13.211 | 4 | 1.6609 | 1.5035 | 1.0374 | 0.90909 | 0.59443 | 35.7904
05/15/09 | 17:04 | 0 | 19.096 | 1 | 1 | 0 | 70.504 | 69.954 | 27.794 | 57.27 | 47.32 | 24.448 | 16.996 | 0 | 0 | 67.756 | 55.599 | 60.723 | 22.785 | 0 | 0 | 55.643 | 44.937 | [5 empty] | 0 | 13.234 | 5 | 1.6472 | 1.4905 | 1.0368 | 0.90909 | 0.58142 | 35.298
05/15/09 | 17:05 | 0 | 19.073 | 0 | 1 | 0 | 66.485 | 72.897 | 26.372 | 41.375 | 42.48 | 24.47 | 16.898 | 0 | 0 | 66.439 | 55.851 | 57.898 | 22.785 | 0 | 0 | 55.918 | 44.524 | [5 empty] | 0 | 25.11 | 6 | 1.6757 | 1.5176 | 1.038 | 0.90909 | 0.60854 | 36.3157
05/15/09 | 17:06 | 0 | 19.096 | 0 | 0 | 0 | 65.296 | 74.062 | 25.892 | 37.593 | 39.353 | 24.543 | 16.848 | 0 | 0 | 65.408 | 56.056 | 55.666 | 22.807 | 0 | 0 | 56.103 | 44.102 | [5 empty] | 0 | 27.703 | 7 | 1.6903 | 1.5315 | 1.0386 | 0.90909 | 0.62238 | 36.8217
05/15/09 | 17:07 | 0 | 19.073 | 0 | 0 | 0 | 64.846 | 74.039 | 25.867 | 36.911 | 37.452 | 24.59 | 16.576 | 0 | 0 | 64.712 | 56.193 | 54.04 | 22.785 | 0 | 0 | 56.238 | 43.678 | [5 empty] | 0 | 27.935 | 8 | 1.7695 | 1.6068 | 1.0418 | 0.90909 | 0.69767 | 39.4283
05/15/09 | 17:08 | 0 | 19.096 | 0 | 0 | 0 | 64.33 | 73.733 | 25.892 | 36.698 | 37.028 | 24.543 | 16.652 | 0 | 0 | 64.13 | 56.284 | 52.8 | 22.807 | 0 | 0 | 56.305 | 43.279 | [5 empty] | 0 | 27.632 | 9 | 1.7473 | 1.5857 | 1.0409 | 0.90909 | 0.67664 | 38.7238
05/15/09 | 17:09 | 0 | 19.121 | 0 | 0 | 0 | 63.815 | 73.315 | 25.963 | 36.536 | 35.242 | 24.568 | 16.627 | 0 | 0 | 63.726 | 56.373 | 51.792 | 22.785 | 0 | 0 | 56.396 | 42.903 | [5 empty] | 0 | 27.279 | 10 | 1.7546 | 1.5926 | 1.0412 | 0.90909 | 0.68356 | 38.9575
05/15/09 | 17:10 | 0 | 19.096 | 0 | 0 | 0 | 63.187 | 72.877 | 26.036 | 36.488 | 33.338 | 24.543 | 16.7 | 0 | 0 | 63.39 | 56.439 | 50.989 | 22.807 | 0 | 0 | 56.508 | 42.573 | [5 empty] | 0 | 26.699 | 11 | 1.7334 | 1.5724 | 1.0403 | 0.90909 | 0.66335 | 38.2696
05/15/09 | 17:11 | 0 | 19.113 | 0 | 0 | 0 | 62.553 | 72.342 | 26.149 | 36.316 | 32.814 | 24.536 | 16.496 | 0 | 0 | 63.046 | 56.455 | 50.387 | 22.775 | 0 | 0 | 56.521 | 42.214 | [5 empty] | 0 | 26.237 | 12 | 1.7928 | 1.6289 | 1.0427 | 0.90909 | 0.71982 | 40.1512
05/15/09 | 17:12 | 0 | 19.096 | 0 | 0 | 0 | 61.932 | 71.886 | 26.277 | 36.253 | 31.529 | 24.543 | 16.576 | 0 | 0 | 62.852 | 56.531 | 50.095 | 22.785 | 0 | 0 | 56.597 | 41.939 | [5 empty] | 0 | 25.679 | 13 | 1.7695 | 1.6068 | 1.0418 | 0.90909 | 0.69767 | 39.4283
05/15/09 | 17:13 | 0 | 19.138 | 0 | 0 | 0 | 61.275 | 71.309 | 26.39 | 36.057 | 31.183 | 24.487 | 16.717 | 0 | 0 | 62.621 | 56.544 | 49.859 | 22.775 | 0 | 0 | 56.544 | 41.626 | [5 empty] | 0 | 25.218 | 14 | 1.7284 | 1.5677 | 1.0401 | 0.90909 | 0.65864 | 38.1069
05/15/09 | 17:14 | 0 | 19.138 | 0 | 0 | 0 | 60.581 | 70.804 | 26.485 | 35.892 | 30.629 | 24.462 | 16.793 | 0 | 0 | 62.418 | 56.59 | 49.698 | 22.753 | 0 | 0 | 56.544 | 41.344 | [5 empty] | 0 | 24.689 | 15 | 1.7063 | 1.5467 | 1.0392 | 0.90909 | 0.63761 | 37.3683
05/15/09 | 17:15 | 0 | 19.171 | 0 | 0 | 0 | 60.027 | 70.305 | 26.686 | 35.83 | 30.661 | 24.519 | 16.775 | 0 | 0 | 62.29 | 56.642 | 49.568 | 22.785 | 0 | 0 | 56.642 | 41.14 | [5 empty] | 0 | 24.197 | 16 | 1.7115 | 1.5517 | 1.0394 | 0.90909 | 0.64259 | 37.5449
05/15/09 | 17:16 | 0 | 19.113 | 0 | 0 | 0 | 59.347 | 69.771 | 26.75 | 35.658 | 30.195 | 24.462 | 16.793 | 0 | 0 | 62.126 | 56.636 | 49.47 | 22.775 | 0 | 0 | 56.636 | 40.851 | [5 empty] | 0 | 23.689 | 17 | 1.7063 | 1.5467 | 1.0392 | 0.90909 | 0.63761 | 37.3683
05/15/09 | 17:17 | 0 | 19.113 | 0 | 0 | 0 | 58.742 | 69.223 | 26.824 | 35.586 | 29.401 | 24.462 | 16.964 | 0 | 0 | 61.994 | 56.679 | 49.4 | 22.775 | 0 | 0 | 56.702 | 40.616 | [5 empty] | 0 | 23.156 | 18 | 1.6565 | 1.4994 | 1.0372 | 0.90909 | 0.59027 | 35.6342
05/15/09 | 17:18 | 0 | 19.088 | 0 | 0 | 0 | 58.114 | 68.673 | 26.895 | 35.423 | 30.195 | 24.462 | 16.815 | 0 | 0 | 61.88 | 56.679 | 49.353 | 22.775 | 0 | 0 | 56.791 | 40.451 | [5 empty] | 0 | 22.691 | 19 | 1.6999 | 1.5406 | 1.039 | 0.90909 | 0.63152 | 37.1509
05/15/09 | 17:19 | 0 | 19.113 | 0 | 0 | 0 | 57.51 | 68.145 | 26.993 | 35.282 | 30.075 | 24.511 | 16.939 | 0 | 0 | 61.768 | 56.679 | 49.262 | 22.775 | 0 | 0 | 56.791 | 40.262 | [5 empty] | 0 | 22.228 | 20 | 1.6638 | 1.5063 | 1.0375 | 0.90909 | 0.59719 | 35.8942
05/15/09 | 17:20 | 0 | 19.113 | 0 | 0 | 0 | 54.399 | 67.53 | 26.824 | 34.904 | 28.268 | 24.487 | 17.137 | 0 | 0 | 61.679 | 56.702 | 49.218 | 22.775 | 0 | 0 | 56.768 | 40.076 | [5 empty] | 0 | 19.495 | 21 | 1.6061 | 1.4515 | 1.0352 | 0.90909 | 0.54239 | 33.7704
05/15/09 | 17:21 | 0 | 19.113 | 0 | 1 | 0 | 58.249 | 65.424 | 26.294 | 32.147 | 30.293 | 24.487 | 17.137 | 0 | 0 | 61.59 | 56.725 | 49.194 | 22.8 | 0 | 0 | 56.768 | 39.887 | [5 empty] | 0 | 26.102 | 22 | 1.6061 | 1.4515 | 1.0352 | 0.90909 | 0.54239 | 33.7704
05/15/09 | 17:22 | 0 | 19.113 | 0 | 0 | 0 | 58.765 | 65.042 | 26.294 | 31.134 | 28.076 | 24.487 | 16.793 | 0 | 0 | 61.478 | 56.747 | 49.194 | 22.8 | 0 | 0 | 56.768 | 39.746 | [5 empty] | 0 | 27.631 | 23 | 1.7063 | 1.5467 | 1.0392 | 0.90909 | 0.63761 | 37.3683
05/15/09 | 17:23 | 0 | 19.055 | 0 | 0 | 0 | 58.085 | 64.675 | 26.309 | 30.936 | 27.37 | 24.479 | 16.735 | 0 | 0 | 61.403 | 56.695 | 49.117 | 22.743 | 0 | 0 | 56.761 | 39.574 | [5 empty] | 0 | 27.149 | 24 | 1.7232 | 1.5628 | 1.0399 | 0.90909 | 0.65366 | 37.9337
05/15/09 | 17:24 | 0 | 19.113 | 0 | 0 | 0 | 57.487 | 64.324 | 26.34 | 30.894 | 26.414 | 24.487 | 16.569 | 0 | 0 | 61.387 | 56.768 | 49.08 | 22.8 | 0 | 0 | 56.814 | 39.463 | [5 empty] | 0 | 26.593 | 25 | 1.7715 | 1.6087 | 1.0419 | 0.90909 | 0.69961 | 39.4924
05/15/09 | 17:25 | 0 | 19.088 | 0 | 0 | 0 | 56.925 | 63.92 | 26.39 | 30.847 | 27.692 | 24.416 | 16.644 | 0 | 0 | 61.321 | 56.747 | 49.08 | 22.824 | 0 | 0 | 56.859 | 39.322 | [5 empty] | 0 | 26.078 | 26 | 1.7497 | 1.5879 | 1.041 | 0.90909 | 0.67885 | 38.7988
05/15/09 | 17:26 | 0 | 19.113 | 0 | 0 | 0 | 56.366 | 63.518 | 26.463 | 30.823 | 26.34 | 24.416 | 16.594 | 0 | 0 | 61.275 | 56.747 | 49.056 | 22.8 | 0 | 0 | 56.814 | 39.205 | [5 empty] | 0 | 25.543 | 27 | 1.7642 | 1.6018 | 1.0416 | 0.90909 | 0.69269 | 39.2631
05/15/09 | 17:27 | 0 | 19.055 | 0 | 0 | 0 | 55.767 | 63.062 | 26.478 | 30.717 | 25.129 | 24.335 | 16.388 | 0 | 0 | 61.2 | 56.718 | 49.026 | 22.792 | 0 | 0 | 56.761 | 39.033 | [5 empty] | 0 | 25.05 | 28 | 1.8242 | 1.6588 | 1.044 | 0.90909 | 0.74971 | 41.0977
05/15/09 | 17:28 | 0 | 19.138 | 0 | 0 | 0 | 55.27 | 62.687 | 26.608 | 30.725 | 26.005 | 24.391 | 16.544 | 0 | 0 | 61.186 | 56.725 | 49.033 | 22.8 | 0 | 0 | 56.747 | 38.971 | [5 empty] | 0 | 24.545 | 29 | 1.7788 | 1.6156 | 1.0422 | 0.90909 | 0.70653 | 39.7198
05/15/09 | 17:29 | 0 | 19.106 | 0 | 0 | 0 | 54.644 | 62.231 | 26.598 | 30.671 | 26.527 | 24.286 | 16.486 | 0 | 0 | 61.111 | 56.695 | 49.003 | 22.768 | 0 | 0 | 56.761 | 38.822 | [5 empty] | 0 | 23.973 | 30 | 1.7957 | 1.6317 | 1.0429 | 0.90909 | 0.72258 | 40.2402
05/15/09 | 17:30 | 0 | 19.131 | 0 | 0 | 0 | 54.14 | 61.807 | 26.696 | 30.597 | 24.455 | 24.261 | 16.34 | 0 | 0 | 61.022 | 56.738 | 48.979 | 22.768 | 0 | 0 | 56.83 | 38.729 | [5 empty] | 0 | 23.543 | 31 | 1.8382 | 1.6721 | 1.0446 | 0.90909 | 0.763 | 41.508
05/15/09 | 17:31 | 0 | 19.138 | 0 | 0 | 0 | 53.643 | 61.364 | 26.799 | 30.629 | 24.945 | 24.318 | 16.395 | 0 | 0 | 61.006 | 56.747 | 48.986 | 22.8 | 0 | 0 | 56.903 | 38.643 | [5 empty] | 0 | 23.014 | 32 | 1.8222 | 1.6569 | 1.0439 | 0.90909 | 0.74777 | 41.0374
05/15/09 | 17:32 | 0 | 19.138 | 0 | 0 | 0 | 53.115 | 60.962 | 26.848 | 30.558 | 24.028 | 24.293 | 16.124 | 0 | 0 | 60.917 | 56.747 | 49.01 | 22.8 | 0 | 0 | 56.903 | 38.523 | [5 empty] | 0 | 22.557 | 33 | 1.9011 | 1.7319 | 1.0471 | 0.90909 | 0.82279 | 43.2797
05/15/09 | 17:33 | 0 | 19.163 | 0 | 0 | 0 | 52.632 | 60.536 | 26.919 | 30.509 | 24.68 | 24.271 | 16.348 | 0 | 0 | 60.848 | 56.747 | 48.986 | 22.8 | 0 | 0 | 56.903 | 38.43 | [5 empty] | 0 | 22.123 | 34 | 1.8359 | 1.6699 | 1.0445 | 0.90909 | 0.76078 | 41.4401
05/15/09 | 17:34 | 0 | 19.131 | 0 | 0 | 0 | 52.098 | 60.056 | 26.961 | 30.406 | 24.116 | 24.239 | 16.438 | 0 | 0 | 60.729 | 56.695 | 48.979 | 22.768 | 0 | 0 | 56.873 | 38.306 | [5 empty] | 0 | 21.692 | 35 | 1.8097 | 1.645 | 1.0434 | 0.90909 | 0.73587 | 40.6636
05/15/09 | 17:35 | 0 | 19.186 | 0 | 0 | 0 | 51.671 | 59.661 | 27.088 | 30.364 | 22.993 | 24.318 | 16.692 | 0 | 0 | 60.67 | 56.725 | 48.942 | 22.8 | 0 | 0 | 56.925 | 38.244 | [5 empty] | 0 | 21.307 | 36 | 1.7357 | 1.5747 | 1.0404 | 0.90909 | 0.66556 | 38.3458
05/15/09 | 17:36 | 0 | 19.153 | 0 | 0 | 0 | 49.094 | 58.824 | 26.912 | 30.139 | 24.504 | 24.239 | 16.634 | 0 | 0 | 60.572 | 56.695 | 48.956 | 22.768 | 0 | 0 | 56.852 | 38.141 | [5 empty] | 0 | 18.955 | 37 | 1.7526 | 1.5907 | 1.0411 | 0.90909 | 0.68162 | 38.8923
05/15/09 | 17:37 | 0 | 19.153 | 0 | 1 | 0 | 50.263 | 53.771 | 28.008 | 28.442 | 24.273 | 24.251 | 16.672 | 0 | 0 | 60.497 | 56.709 | 48.947 | 22.78 | 0 | 0 | 56.82 | 38.083 | [5 empty] | 0 | 21.821 | 38 | 1.7415 | 1.5802 | 1.0407 | 0.90909 | 0.6711 | 38.5354
05/15/09 | 17:38 | 0 | 19.199 | 0 | 0 | 0 | 50.261 | 52.394 | 28.667 | 27.871 | 23.56 | 24.305 | 16.531 | 0 | 0 | 60.437 | 56.738 | 48.93 | 22.837 | 0 | 0 | 56.939 | 38.021 | [5 empty] | 0 | 22.39 | 39 | 1.7826 | 1.6192 | 1.0423 | 0.90909 | 0.71013 | 39.8373
05/15/09 | 17:39 | 0 | 19.176 | 0 | 0 | 0 | 49.871 | 51.913 | 28.788 | 27.775 | 24.33 | 24.379 | 16.509 | 0 | 0 | 60.346 | 56.738 | 48.954 | 22.861 | 0 | 0 | 56.916 | 37.925 | [5 empty] | 0 | 22.096 | 40 | 1.789 | 1.6253 | 1.0426 | 0.90909 | 0.71622 | 40.035
05/15/09 | 17:40 | 0 | 19.151 | 0 | 0 | 0 | 49.481 | 51.615 | 28.763 | 27.726 | 24.354 | 24.33 | 16.654 | 0 | 0 | 60.28 | 56.738 | 48.886 | 22.861 | 0 | 0 | 56.85 | 37.832 | [5 empty] | 0 | 21.755 | 41 | 1.7468 | 1.5852 | 1.0409 | 0.90909 | 0.67608 | 38.705
05/15/09 | 17:41 | 0 | 19.166 | 0 | 0 | 0 | 49.061 | 51.285 | 28.707 | 27.672 | 22.635 | 24.347 | 16.574 | 0 | 0 | 60.182 | 56.686 | 48.923 | 22.805 | 0 | 0 | 56.775 | 37.729 | [5 empty] | 0 | 21.389 | 42 | 1.7701 | 1.6073 | 1.0418 | 0.90909 | 0.69823 | 39.4466
05/15/09 | 17:42 | 0 | 19.176 | 0 | 0 | 0 | 48.678 | 51.064 | 28.667 | 27.726 | 22.621 | 24.259 | 16.531 | 0 | 0 | 60.168 | 56.693 | 48.907 | 22.861 | 0 | 0 | 56.804 | 37.691 | [5 empty] | 0 | 20.952 | 43 | 1.7826 | 1.6192 | 1.0423 | 0.90909 | 0.71013 | 39.8373
05/15/09 | 17:43 | 0 | 19.143 | 0 | 0 | 0 | 48.282 | 50.781 | 28.636 | 27.672 | 23.119 | 24.273 | 16.154 | 0 | 0 | 60.07 | 56.663 | 48.923 | 22.805 | 0 | 0 | 56.798 | 37.636 | [5 empty] | 0 | 20.61 | 44 | 1.8924 | 1.7236 | 1.0468 | 0.90909 | 0.81448 | 43.0406
05/15/09 | 17:44 | 0 | 19.176 | 0 | 0 | 0 | 47.899 | 50.583 | 28.594 | 27.726 | 22.886 | 24.234 | 16.086 | 0 | 0 | 60.033 | 56.693 | 48.93 | 22.837 | 0 | 0 | 56.827 | 37.598 | [5 empty] | 0 | 20.173 | 45 | 1.9122 | 1.7424 | 1.0476 | 0.90909 | 0.8333 | 43.5793
05/15/09 | 17:45 | 0 | 19.151 | 0 | 0 | 0 | 47.556 | 50.375 | 28.547 | 27.679 | 22.233 | 24.259 | 16.086 | 0 | 0 | 59.965 | 56.693 | 48.886 | 22.861 | 0 | 0 | 56.827 | 37.502 | [5 empty] | 0 | 19.877 | 46 | 1.9122 | 1.7424 | 1.0476 | 0.90909 | 0.8333 | 43.5793
05/15/09 | 17:46 | 0 | 19.176 | 0 | 0 | 0 | 47.166 | 50.1 | 28.547 | 27.63 | 22.765 | 24.234 | 15.988 | 0 | 0 | 59.922 | 56.647 | 48.907 | 22.861 | 0 | 0 | 56.782 | 37.433 | [5 empty] | 0 | 19.536 | 47 | 1.9407 | 1.7695 | 1.0487 | 0.90909 | 0.86043 | 44.3362
05/15/09 | 17:47 | 0 | 19.118 | 0 | 0 | 0 | 46.769 | 49.911 | 28.491 | 27.672 | 21.527 | 24.227 | 15.857 | 0 | 0 | 59.824 | 56.663 | 48.9 | 22.829 | 0 | 0 | 56.729 | 37.33 | [5 empty] | 0 | 19.097 | 48 | 1.9788 | 1.8058 | 1.0503 | 0.90909 | 0.89669 | 45.314
05/15/09 | 17:48 | 0 | 19.176 | 0 | 0 | 0 | 46.431 | 49.666 | 28.547 | 27.63 | 21.174 | 24.305 | 15.963 | 0 | 0 | 59.83 | 56.647 | 48.977 | 22.837 | 0 | 0 | 56.558 | 37.315 | [5 empty] | 0 | 18.801 | 49 | 1.948 | 1.7764 | 1.049 | 0.90909 | 0.86735 | 44.5258
05/15/09 | 17:49 | 0 | 19.199 | 0 | 0 | 0 | 46.088 | 49.435 | 28.498 | 27.63 | 22.233 | 24.283 | 16.064 | 0 | 0 | 59.787 | 56.647 | 48.93 | 22.837 | 0 | 0 | 56.581 | 37.292 | [5 empty] | 0 | 18.458 | 50 | 1.9186 | 1.7485 | 1.0478 | 0.90909 | 0.83939 | 43.7512
05/15/09 | 17:50 | 0 | 19.143 | 0 | 0 | 0 | 45.691 | 49.176 | 28.466 | 27.574 | 21.625 | 24.298 | 15.857 | 0 | 0 | 59.689 | 56.617 | 48.856 | 22.805 | 0 | 0 | 56.574 | 37.213 | [5 empty] | 0 | 18.117 | 51 | 1.9788 | 1.8058 | 1.0503 | 0.90909 | 0.89669 | 45.314
05/15/09 | 17:51 | 0 | 19.191 | 0 | 0 | 0 | 45.369 | 48.9 | 28.417 | 27.552 | 22.395 | 24.298 | 15.684 | 0 | 0 | 59.666 | 56.594 | 48.9 | 22.805 | 0 | 0 | 56.594 | 37.143 | [5 empty] | 0 | 17.817 | 52 | 2.0292 | 1.8537 | 1.0523 | 0.90909 | 0.94458 | 46.5488
05/15/09 | 17:52 | 0 | 19.166 | 0 | 0 | 0 | 43.3 | 48.487 | 28.346 | 27.527 | 21.096 | 24.372 | 15.709 | 0 | 0 | 59.6 | 56.594 | 48.9 | 22.805 | 0 | 0 | 56.574 | 37.095 | [5 empty] | 0 | 15.773 | 53 | 2.0219 | 1.8467 | 1.052 | 0.90909 | 0.93766 | 46.3742
05/15/09 | 17:53 | 1 | 19.166 | 0 | 1 | 0 | 40.363 | 45.483 | 29.575 | 26.755 | 28.177 | 24.322 | 15.684 | 0 | 0 | 59.577 | 56.594 | 48.9 | 22.805 | 0 | 0 | 56.505 | 37.05 | [5 empty] | 19.166 | 13.608 | 54 | 2.0292 | 1.8537 | 1.0523 | 0.90909 | 0.94458 | 46.5488
05/15/09 | 17:54 | 0 | 19.166 | 0 | 1 | 0 | 48.9 | 44.566 | 28.925 | 26.998 | 26.321 | 24.347 | 15.857 | 0 | 0 | 59.554 | 56.574 | 48.832 | 22.805 | 0 | 0 | 56.483 | 36.978 | [5 empty] | 0 | 21.902 | 55 | 1.9788 | 1.8058 | 1.0503 | 0.90909 | 0.89669 | 45.314
05/15/09 | 17:55 | 0 | 19.166 | 0 | 1 | 0 | 48.144 | 42.642 | 27.574 | 28.371 | 26.49 | 24.418 | 15.634 | 0 | 0 | 59.531 | 56.574 | 48.856 | 22.829 | 0 | 0 | 56.46 | 36.93 | [5 empty] | 0 | 19.773 | 56 | 2.0438 | 1.8675 | 1.0529 | 0.90909 | 0.95842 | 46.8944
05/15/09 | 17:56 | 0 | 19.133 | 0 | 1 | 0 | 44.767 | 41.272 | 26.483 | 28.868 | 31.252 | 24.364 | 15.455 | 0 | 0 | 59.481 | 56.521 | 48.846 | 22.748 | 0 | 0 | 56.364 | 36.83 | [5 empty] | 0 | 15.899 | 57 | 2.0959 | 1.9171 | 1.055 | 0.90909 | 1.008 | 48.0921
05/15/09 | 17:57 | 0 | 19.166 | 0 | 2 | 0 | 47.959 | 47.824 | 25.624 | 28.152 | 25.335 | 24.443 | 15.511 | 0 | 0 | 59.417 | 56.526 | 48.83 | 22.805 | 0 | 0 | 56.348 | 36.789 | [5 empty] | 0 | 19.807 | 58 | 2.0796 | 1.9016 | 1.0544 | 0.90909 | 0.99246 | 47.7239
05/15/09 | 17:58 | 0 | 19.113 | 0 | 1 | 0 | 41.86 | 45.731 | 25.183 | 27.11 | 31.978 | 24.389 | 15.556 | 0 | 0 | 59.39 | 56.476 | 48.802 | 22.746 | 0 | 0 | 56.248 | 36.708 | [5 empty] | 0 | 14.75 | 59 | 2.0665 | 1.8891 | 1.0538 | 0.90909 | 0.98001 | 47.4237
05/15/09 | 17:59 | 0 | 19.083 | 0 | 1 | 0 | 49.049 | 48.751 | 24.842 | 25.902 | 26.336 | 24.433 | 15.327 | 0 | 0 | 59.319 | 56.426 | 48.73 | 22.721 | 0 | 0 | 56.202 | 36.662 | [5 empty] | 0 | 23.147 | 60 | 2.1332 | 1.9525 | 1.0565 | 0.90909 | 1.0434 | 48.9127
05/15/09 | 18:00 | 0 | 19.088 | 0 | 1 | 0 | 39.629 | 44.928 | 24.703 | 25.281 | 30.676 | 24.509 | 15.357 | 0 | 0 | 59.301 | 56.453 | 48.711 | 22.751 | 0 | 0 | 56.229 | 36.619 | [5 empty] | 0 | 14.348 | 61 | 2.1244 | 1.9442 | 1.0562 | 0.90909 | 1.0351 | 48.723
05/15/09 | 18:01 | 0 | 19.058 | 0 | 2 | 0 | 49.92 | 48.522 | 24.698 | 24.793 | 26.865 | 24.504 | 15.327 | 0 | 0 | 59.274 | 56.405 | 48.683 | 22.697 | 0 | 0 | 56.202 | 36.567 | [5 empty] | 0 | 25.127 | 62 | 2.1332 | 1.9525 | 1.0565 | 0.90909 | 1.0434 | 48.9127
05/15/09 | 18:02 | 1 | 19.113 | 1 | 1 | 0 | 38.641 | 44.188 | 24.752 | 24.653 | 30.555 | 24.582 | 15.433 | 0 | 0 | 59.278 | 56.41 | 48.664 | 22.704 | 0 | 0 | 56.186 | 36.55 | [5 empty] | 19.113 | 13.988 | 63 | 2.1023 | 1.9231 | 1.0553 | 0.90909 | 1.0141 | 48.2353
05/15/09 | 18:03 | 0 | 19.088 | 0 | 2 | 0 | 51.507 | 47.861 | 24.798 | 24.558 | 27.11 | 24.607 | 15.284 | 1 | 0 | 59.278 | 56.432 | 48.688 | 22.726 | 0 | 0 | 56.207 | 36.574 | [5 empty] | 0 | 26.949 | 64 | 2.1457 | 1.9644 | 1.057 | 0.90909 | 1.0553 | 49.182
05/15/09 | 18:04 | 0 | 19.088 | 0 | 1 | 1 | 38.782 | 43.2 | 24.847 | 24.607 | 30.509 | 24.629 | 15.259 | 0 | 0 | 59.235 | 56.41 | 48.711 | 22.726 | 0 | 0 | 56.186 | 36.526 | [5 empty] | 0 | 14.175 | 65 | 2.153 | 1.9713 | 1.0573 | 0.90909 | 1.0622 | 49.3371
05/15/09 | 18:05 | 0 | 19.083 | 0 | 1 | 0 | 51.596 | 47.971 | 24.842 | 24.6 | 27.25 | 24.624 | 15.131 | 0 | 0 | 59.207 | 56.382 | 48.66 | 22.697 | 0 | 0 | 56.179 | 36.473 | [5 empty] | 0 | 26.996 | 0 | 2.1903 | 2.0067 | 1.0588 | 0.90909 | 1.0976 | 50.1151
05/15/09 | 18:06 | 0 | 19.058 | 0 | 1 | 0 | 40.14 | 43.853 | 24.938 | 24.6 | 30.43 | 24.6 | 15.156 | 1 | 0 | 59.207 | 56.382 | 48.613 | 22.746 | 0 | 0 | 56.179 | 36.45 | [5 empty] | 0 | 15.54 | 1 | 2.183 | 1.9998 | 0.97138 | 0.82192 | 1.1779 | 53.9586
05/15/09 | 18:07 | 0 | 19.083 | 0 | 2 | 0 | 50.954 | 47.033 | 25.083 | 24.673 | 27.395 | 24.624 | 15.352 | 1 | 0 | 59.185 | 56.359 | 48.613 | 22.697 | 0 | 0 | 56.179 | 36.404 | [5 empty] | 0 | 26.281 | 2 | 2.1259 | 1.9456 | 0.96906 | 0.82192 | 1.1236 | 52.8553
05/15/09 | 18:08 | 0 | 19.083 | 0 | 1 | 0 | 41.714 | 44.853 | 25.203 | 24.744 | 30.19 | 24.624 | 15.279 | 0 | 0 | 59.139 | 56.359 | 48.613 | 22.675 | 0 | 0 | 56.159 | 36.404 | [5 empty] | 0 | 16.97 | 3 | 2.1472 | 1.9658 | 0.96993 | 0.82192 | 1.1439 | 53.273
05/15/09 | 18:09 | 0 | 19.106 | 0 | 1 | 0 | 49.14 | 44.853 | 25.298 | 24.793 | 29.057 | 24.673 | 15.131 | 1 | 0 | 59.139 | 56.382 | 48.636 | 22.675 | 0 | 0 | 56.135 | 36.38 | [5 empty] | 0 | 24.347 | 4 | 2.1903 | 2.0067 | 0.97167 | 0.82192 | 1.1848 | 54.0952
05/15/09 | 18:10 | 0 | 19.083 | 0 | 1 | 0 | 49.119 | 48.041 | 25.443 | 24.889 | 27.13 | 24.649 | 15.056 | 1 | 0 | 59.139 | 56.359 | 48.636 | 22.721 | 0 | 0 | 56.179 | 36.332 | [5 empty] | 0 | 24.23 | 5 | 2.2121 | 2.0275 | 0.97256 | 0.82192 | 1.2056 | 54.4996
05/15/09 | 18:11 | 1 | 19.083 | 0 | 1 | 0 | 42.3 | 43.97 | 25.492 | 25.009 | 32.809 | 24.673 | 14.759 | 1 | 0 | 59.096 | 56.359 | 48.613 | 22.721 | 0 | 0 | 56.159 | 36.285 | [5 empty] | 19.083 | 17.291 | 6 | 2.2986 | 2.1097 | 0.97606 | 0.82192 | 1.2878 | 56.0255
05/15/09 | 18:12 | 0 | 19.083 | 0 | 1 | 0 | 55.699 | 46.274 | 25.661 | 25.107 | 27.684 | 24.673 | 14.784 | 0 | 0 | 59.096 | 56.382 | 48.592 | 22.697 | 0 | 0 | 56.202 | 36.215 | [5 empty] | 0 | 30.592 | 7 | 2.2913 | 2.1028 | 0.97577 | 0.82192 | 1.2809 | 55.9015
05/15/09 | 18:13 | 0 | 19.033 | 0 | 0 | 0 | 53.841 | 50.058 | 25.806 | 25.178 | 29.202 | 24.649 | 14.859 | 1 | 0 | 59.096 | 56.337 | 48.592 | 22.697 | 0 | 0 | 56.112 | 36.191 | [5 empty] | 0 | 28.663 | 8 | 2.2695 | 2.082 | 0.97488 | 0.82192 | 1.2601 | 55.5247
05/15/09 | 18:14 | 0 | 19.058 | 0 | 1 | 0 | 45.632 | 49.393 | 25.902 | 25.276 | 31.899 | 24.649 | 14.957 | 0 | 0 | 59.041 | 56.305 | 48.559 | 22.687 | 0 | 0 | 55.988 | 36.134 | [5 empty] | 0 | 20.356 | 9 | 2.2409 | 2.0549 | 0.97373 | 0.82192 | 1.233 | 55.0213
05/15/09 | 18:15 | 0 | 19.023 | 1 | 1 | 0 | 58.322 | 45.875 | 25.892 | 25.338 | 27.988 | 24.688 | 14.872 | 1 | 0 | 59.041 | 56.305 | 48.559 | 22.687 | 0 | 0 | 56.009 | 36.112 | [5 empty] | 0 | 32.984 | 10 | 2.2657 | 2.0784 | 0.97473 | 0.82192 | 1.2565 | 55.4587
05/15/09 | 18:16 | 0 | 19.023 | 0 | 0 | 0 | 59.915 | 45.6 | 25.938 | 25.387 | 26.181 | 24.688 | 14.897 | 0 | 0 | 59.064 | 56.282 | 48.536 | 22.687 | 0 | 0 | 55.988 | 36.158 | [5 empty] | 0 | 34.528 | 11 | 2.2584 | 2.0715 | 0.97443 | 0.82192 | 1.2496 | 55.331
05/15/09 | 18:17 | 0 | 19.048 | 0 | 0 | 0 | 59.31 | 45.485 | 25.963 | 25.384 | 24.59 | 24.71 | 14.897 | 0 | 0 | 59.039 | 56.325 | 48.557 | 22.687 | 0 | 0 | 55.986 | 36.11 | [5 empty] | 0 | 33.926 | 12 | 2.2584 | 2.0715 | 0.97443 | 0.82192 | 1.2496 | 55.331
05/15/09 | 18:18 | 0 | 19.035 | 0 | 0 | 0 | 58.557 | 45.336 | 25.975 | 25.396 | 24.264 | 24.747 | 14.812 | 0 | 0 | 59.027 | 56.27 | 48.615 | 22.65 | 0 | 0 | 55.904 | 36.029 | [5 empty] | 0 | 33.161 | 13 | 2.2831 | 2.095 | 0.97544 | 0.82192 | 1.2731 | 55.7617
05/15/09 | 18:19 | 0 | 19.035 | 0 | 0 | 0 | 57.838 | 45.222 | 25.975 | 25.47 | 24.408 | 24.747 | 14.736 | 1 | 0 | 59.027 | 56.27 | 48.636 | 22.65 | 0 | 0 | 55.974 | 36.074 | [5 empty] | 0 | 32.368 | 14 | 2.3053 | 2.1161 | 0.97633 | 0.82192 | 1.2942 | 56.1389
05/15/09 | 18:20 | 0 | 19.035 | 0 | 0 | 0 | 57.188 | 45.061 | 26 | 25.445 | 26.046 | 24.796 | 14.613 | 0 | 0 | 59.004 | 56.248 | 48.615 | 22.675 | 0 | 0 | 55.951 | 36.074 | [5 empty] | 0 | 31.743 | 15 | 2.3411 | 2.1501 | 0.97778 | 0.82192 | 1.3282 | 56.7343
05/15/09 | 18:21 | 0 | 19.035 | 0 | 0 | 0 | 56.494 | 44.923 | 25.975 | 25.47 | 25.35 | 24.771 | 14.49 | 0 | 0 | 59.027 | 56.291 | 48.683 | 22.675 | 0 | 0 | 55.998 | 36.052 | [5 empty] | 0 | 31.024 | 16 | 2.3769 | 2.1842 | 0.97924 | 0.82192 | 1.3623 | 57.3118
05/15/09 | 18:22 | 0 | 19.01 | 0 | 0 | 0 | 55.79 | 44.785 | 26.024 | 25.517 | 26.215 | 24.818 | 14.342 | 0 | 0 | 58.977 | 56.243 | 48.632 | 22.621 | 0 | 0 | 55.97 | 36.045 | [5 empty] | 0 | 30.273 | 17 | 2.42 | 2.2251 | 0.98098 | 0.82192 | 1.4032 | 57.9839
05/15/09 | 18:23 | 0 | 18.98 | 0 | 0 | 0 | 55.12 | 44.62 | 26.017 | 25.487 | 24.163 | 24.766 | 14.261 | 0 | 0 | 58.977 | 56.243 | 48.632 | 22.621 | 0 | 0 | 55.97 | 36.024 | [5 empty] | 0 | 29.633 | 18 | 2.4436 | 2.2476 | 0.98194 | 0.82192 | 1.4256 | 58.3418
05/15/09 | 18:24 | 0 | 19.005 | 0 | 0 | 0 | 54.455 | 44.482 | 26.066 | 25.561 | 24.188 | 24.742 | 14.213 | 0 | 0 | 58.977 | 56.243 | 48.655 | 22.621 | 0 | 0 | 55.923 | 35.976 | [5 empty] | 0 | 28.894 | 19 | 2.4576 | 2.2608 | 0.9825 | 0.82192 | 1.4389 | 58.5506
05/15/09 | 18:25 | 0 | 19.01 | 0 | 0 | 0 | 53.888 | 44.369 | 26.144 | 25.615 | 25.735 | 24.796 | 14.342 | 0 | 0 | 58.981 | 56.248 | 48.66 | 22.65 | 0 | 0 | 55.974 | 35.957 | [5 empty] | 0 | 28.273 | 20 | 2.42 | 2.2251 | 0.98098 | 0.82192 | 1.4032 | 57.9839
05/15/09 | 18:26 | 0 | 19.005 | 0 | 0 | 0 | 53.286 | 44.176 | 26.161 | 25.585 | 23.947 | 24.813 | 14.115 | 0 | 0 | 58.954 | 56.197 | 48.632 | 22.621 | 0 | 0 | 55.9 | 35.904 | [5 empty] | 0 | 27.701 | 21 | 2.4861 | 2.288 | 0.98366 | 0.82192 | 1.4661 | 58.9696
05/15/09 | 18:27 | 0 | 18.98 | 0 | 0 | 0 | 52.691 | 44.035 | 26.211 | 25.607 | 25.056 | 24.766 | 14.188 | 0 | 0 | 58.931 | 56.197 | 48.655 | 22.621 | 0 | 0 | 55.923 | 35.952 | [5 empty] | 0 | 27.084 | 22 | 2.4649 | 2.2678 | 0.9828 | 0.82192 | 1.4458 | 58.6584
05/15/09 | 18:28 | 0 | 19.005 | 0 | 0 | 0 | 52.072 | 43.893 | 26.235 | 25.585 | 24.092 | 24.693 | 14.09 | 0 | 0 | 58.931 | 56.197 | 48.655 | 22.596 | 0 | 0 | 55.876 | 35.952 | [5 empty] | 0 | 26.487 | 23 | 2.4934 | 2.2949 | 0.98396 | 0.82192 | 1.473 | 59.075
05/15/09 | 18:29 | 0 | 18.98 | 0 | 0 | 0 | 51.545 | 43.755 | 26.26 | 25.632 | 22.454 | 24.693 | 14.04 | 0 | 0 | 58.888 | 56.197 | 48.655 | 22.621 | 0 | 0 | 55.876 | 35.928 | [5 empty] | 0 | 25.913 | 24 | 2.508 | 2.3087 | 0.98455 | 0.82192 | 1.4868 | 59.2838
05/15/09 | 18:30 | 0 | 18.995 | 0 | 0 | 0 | 50.688 | 43.604 | 26.323 | 25.674 | 22.469 | 24.636 | 14.065 | 0 | 0 | 58.911 | 56.197 | 48.702 | 22.621 | 0 | 0 | 55.809 | 35.904 | [5 empty] | 0 | 25.014 | 25 | 2.5007 | 2.3018 | 0.98425 | 0.82192 | 1.4799 | 59.1797
05/15/09 | 18:31 | 0 | 19.028 | 0 | 0 | 0 | 43.236 | 45.033 | 26.139 | 25.85 | 25.97 | 24.766 | 14.04 | 0 | 0 | 58.911 | 56.175 | 48.723 | 22.621 | 0 | 0 | 55.785 | 35.883 | [5 empty] | 0 | 17.386 | 26 | 2.508 | 2.3087 | 0.98455 | 0.82192 | 1.4868 | 59.2838
05/15/09 | 18:32 | 0 | 19.053 | 0 | 1 | 0 | 39.899 | 45.308 | 26.355 | 25.752 | 32.088 | 24.837 | 14.065 | 0 | 0 | 58.911 | 56.175 | 48.702 | 22.621 | 0 | 0 | 55.832 | 35.859 | [5 empty] | 0 | 14.147 | 27 | 2.5007 | 2.3018 | 0.98425 | 0.82192 | 1.4799 | 59.1797
05/15/09 | 18:33 | 0 | 19.045 | 0 | 1 | 0 | 58.701 | 44.68 | 26.708 | 25.624 | 24.541 | 24.83 | 14.105 | 0 | 0 | 58.881 | 56.145 | 48.671 | 22.589 | 0 | 0 | 55.802 | 35.804 | [5 empty] | 0 | 33.077 | 28 | 2.489 | 2.2907 | 0.98378 | 0.82192 | 1.4688 | 59.0118
05/15/09 | 18:34 | 0 | 19.045 | 0 | 0 | 0 | 62.085 | 45.644 | 26.853 | 25.6 | 23.722 | 24.901 | 14.206 | 0 | 0 | 58.881 | 56.145 | 48.671 | 22.589 | 0 | 0 | 55.846 | 35.756 | [5 empty] | 0 | 36.485 | 29 | 2.4596 | 2.2628 | 0.98259 | 0.82192 | 1.4409 | 58.5808
05/15/09 | 18:35 | 0 | 19.02 | 0 | 0 | 0 | 61.234 | 45.712 | 26.877 | 25.649 | 24.276 | 24.999 | 14.228 | 0 | 0 | 58.858 | 56.145 | 48.648 | 22.564 | 0 | 0 | 55.846 | 35.756 | [5 empty] | 0 | 35.585 | 30 | 2.4532 | 2.2567 | 0.98233 | 0.82192 | 1.4348 | 58.4856
05/15/09 | 18:36 | 0 | 19.02 | 0 | 0 | 0 | 60.36 | 45.597 | 26.926 | 25.674 | 23.168 | 25.144 | 14.354 | 0 | 0 | 58.881 | 56.145 | 48.648 | 22.564 | 0 | 0 | 55.802 | 35.756 | [5 empty] | 0 | 34.686 | 31 | 2.4165 | 2.2218 | 0.98084 | 0.82192 | 1.3999 | 57.9303
05/15/09 | 18:37 | 0 | 19.045 | 0 | 0 | 0 | 59.552 | 45.483 | 26.853 | 25.72 | 23.445 | 25.203 | 14.414 | 0 | 0 | 58.872 | 56.138 | 48.685 | 22.601 | 0 | 0 | 55.792 | 35.746 | [5 empty] | 0 | 33.832 | 32 | 2.399 | 2.2052 | 0.98013 | 0.82192 | 1.3833 | 57.6599
05/15/09 | 18:38 | 0 | 19.101 | 0 | 0 | 0 | 58.89 | 45.331 | 26.907 | 25.752 | 23.101 | 25.367 | 14.53 | 0 | 0 | 58.911 | 56.177 | 48.725 | 22.621 | 0 | 0 | 55.832 | 35.763 | [5 empty] | 0 | 33.138 | 33 | 2.3653 | 2.1731 | 0.97876 | 0.82192 | 1.3512 | 57.1259
05/15/09 | 18:39 | 0 | 19.101 | 0 | 0 | 0 | 58.217 | 45.194 | 26.956 | 25.848 | 23.486 | 25.487 | 14.606 | 0 | 0 | 58.89 | 56.177 | 48.725 | 22.643 | 0 | 0 | 55.855 | 35.811 | [5 empty] | 0 | 32.369 | 34 | 2.3431 | 2.1521 | 0.97787 | 0.82192 | 1.3301 | 56.7676
05/15/09 | 18:40 | 0 | 19.075 | 0 | 0 | 0 | 57.567 | 45.033 | 26.98 | 25.848 | 24.788 | 25.583 | 14.407 | 1 | 0 | 58.89 | 56.2 | 48.678 | 22.643 | 0 | 0 | 55.879 | 35.763 | [5 empty] | 0 | 31.719 | 35 | 2.4011 | 2.2071 | 0.98022 | 0.82192 | 1.3852 | 57.6917
05/15/09 | 18:41 | 0 | 19.101 | 0 | 0 | 0 | 56.962 | 44.872 | 26.98 | 25.848 | 22.957 | 25.654 | 14.457 | 0 | 0 | 58.911 | 56.177 | 48.748 | 22.621 | 0 | 0 | 55.855 | 35.739 | [5 empty] | 0 | 31.114 | 36 | 2.3865 | 2.1933 | 0.97963 | 0.82192 | 1.3714 | 57.4637
05/15/09 | 18:42 | 0 | 19.07 | 0 | 0 | 0 | 56.327 | 44.683 | 26.998 | 25.867 | 23.53 | 25.747 | 14.452 | 0 | 0 | 58.84 | 56.126 | 48.697 | 22.591 | 0 | 0 | 55.827 | 35.689 | [5 empty] | 0 | 30.46 | 37 | 2.388 | 2.1947 | 0.97968 | 0.82192 | 1.3728 | 57.4867
05/15/09 | 18:43 | 0 | 19.07 | 0 | 0 | 0 | 55.666 | 44.501 | 27.022 | 25.914 | 22.228 | 25.867 | 14.5 | 0 | 0 | 58.863 | 56.126 | 48.674 | 22.591 | 0 | 0 | 55.827 | 35.641 | [5 empty] | 0 | 29.752 | 38 | 2.374 | 2.1814 | 0.97912 | 0.82192 | 1.3595 | 57.2655
05/15/09 | 18:44 | 0 | 19.07 | 0 | 0 | 0 | 55.048 | 44.336 | 27.071 | 25.938 | 19.784 | 25.769 | 14.5 | 0 | 0 | 58.863 | 56.126 | 48.697 | 22.591 | 0 | 0 | 55.851 | 35.641 | [5 empty] | 0 | 29.11 | 39 | 2.374 | 2.1814 | 0.97912 | 0.82192 | 1.3595 | 57.2655
05/15/09 | 18:45 | 0 | 19.096 | 0 | 0 | 0 | 54.383 | 44.195 | 27.071 | 25.938 | 22.832 | 25.867 | 14.525 | 0 | 0 | 58.84 | 56.126 | 48.72 | 22.567 | 0 | 0 | 55.827 | 35.665 | [5 empty] | 0 | 28.445 | 40 | 2.3667 | 2.1745 | 0.97882 | 0.82192 | 1.3526 | 57.1492
05/15/09 | 18:46 | 0 | 19.07 | 0 | 0 | 0 | 53.717 | 44.03 | 27.022 | 25.963 | 22.228 | 25.914 | 14.452 | 0 | 0 | 58.84 | 56.103 | 48.725 | 22.621 | 0 | 0 | 55.855 | 35.646 | [5 empty] | 0 | 27.754 | 41 | 2.388 | 2.1947 | 0.97968 | 0.82192 | 1.3728 | 57.4867
05/15/09 | 18:47 | 0 | 19.101 | 0 | 0 | 0 | 53.127 | 43.896 | 27.125 | 26.088 | 21.799 | 25.777 | 14.482 | 0 | 0 | 58.845 | 56.154 | 48.725 | 22.621 | 0 | 0 | 55.855 | 35.646 | [5 empty] | 0 | 27.039 | 42 | 2.3792 | 2.1864 | 0.97933 | 0.82192 | 1.3645 | 57.3487
05/15/09 | 18:48 | 0 | 19.07 | 0 | 0 | 0 | 52.389 | 43.726 | 27.096 | 26.058 | 22.302 | 25.602 | 14.55 | 0 | 0 | 58.817 | 56.103 | 48.72 | 22.567 | 0 | 0 | 55.76 | 35.617 | [5 empty] | 0 | 26.331 | 43 | 2.3594 | 2.1676 | 0.97853 | 0.82192 | 1.3456 | 57.0323
05/15/09 | 18:49 | 0 | 19.07 | 0 | 1 | 0 | 43.044 | 42.504 | 26.998 | 26.228 | 28.349 | 25.384 | 14.477 | 0 | 0 | 58.817 | 56.103 | 48.741 | 22.567 | 0 | 0 | 55.76 | 35.593 | [5 empty] | 0 | 16.816 | 44 | 2.3807 | 2.1878 | 0.97939 | 0.82192 | 1.3658 | 57.3718
05/15/09 | 18:50 | 0 | 19.096 | 0 | 1 | 0 | 45.462 | 40.011 | 27.24 | 26.108 | 27.167 | 25.313 | 14.329 | 0 | 0 | 58.817 | 56.079 | 48.72 | 22.591 | 0 | 0 | 55.783 | 35.548 | [5 empty] | 0 | 19.354 | 45 | 2.4238 | 2.2287 | 0.98114 | 0.82192 | 1.4068 | 58.0418
05/15/09 | 18:51 | 0 | 19.096 | 0 | 0 | 0 | 58.705 | 43.396 | 27.24 | 26.277 | 23.842 | 25.24 | 14.279 | 0 | 0 | 58.817 | 56.079 | 48.741 | 22.567 | 0 | 0 | 55.783 | 35.524 | [5 empty] | 0 | 32.428 | 46 | 2.4384 | 2.2426 | 0.98173 | 0.82192 | 1.4207 | 58.2628
05/15/09 | 18:52 | 0 | 19.07 | 0 | 0 | 0 | 58.683 | 44.615 | 27.167 | 26.421 | 22.952 | 25.289 | 14.254 | 0 | 0 | 58.817 | 56.079 | 48.72 | 22.591 | 0 | 0 | 55.76 | 35.524 | [5 empty] | 0 | 32.262 | 47 | 2.4456 | 2.2495 | 0.98202 | 0.82192 | 1.4276 | 58.3724
05/15/09 | 18:53 | 1 | 19.065 | 0 | 1 | 0 | 50.205 | 44.401 | 26.993 | 26.559 | 30.533 | 25.284 | 14.176 | 0 | 0 | 58.767 | 56.028 | 48.669 | 22.562 | 0 | 0 | 55.685 | 35.519 | [5 empty] | 19.065 | 23.646 | 48 | 2.4683 | 2.2711 | 0.98294 | 0.82192 | 1.4492 | 58.7099
05/15/09 | 18:54 | 0 | 19.04 | 0 | 1 | 0 | 56.727 | 42.193 | 26.512 | 26.848 | 25.235 | 25.186 | 14.002 | 1 | 0 | 58.767 | 56.007 | 48.669 | 22.584 | 0 | 0 | 55.638 | 35.5 | [5 empty] | 0 | 29.879 | 49 | 2.519 | 2.3192 | 0.98499 | 0.82192 | 1.4973 | 59.441
05/15/09 | 18:55 | 0 | 19.09 | 0 | 0 | 0 | 55.893 | 45.044 | 26.223 | 27.066 | 23.886 | 25.186 | 14.125 | 0 | 0 | 58.744 | 56.028 | 48.669 | 22.537 | 0 | 0 | 55.662 | 35.447 | [5 empty] | 0 | 28.827 | 50 | 2.4832 | 2.2852 | 0.98354 | 0.82192 | 1.4633 | 58.9273
05/15/09 | 18:56 | 0 | 19.04 | 0 | 1 | 0 | 46.949 | 49.288 | 26.005 | 27.066 | 31.401 | 25.139 | 14.027 | 0 | 0 | 58.744 | 56.051 | 48.737 | 22.537 | 0 | 0 | 55.662 | 35.423 | [5 empty] | 0 | 19.883 | 51 | 2.5117 | 2.3123 | 0.9847 | 0.82192 | 1.4904 | 59.3378
05/15/09 | 18:57 | 0 | 19.065 | 0 | 1 | 0 | 57.062 | 50.044 | 25.789 | 26.824 | 24.585 | 25.164 | 13.902 | 1 | 0 | 58.744 | 56.028 | 48.669 | 22.537 | 0 | 0 | 55.685 | 35.423 | [5 empty] | 0 | 30.238 | 52 | 2.5481 | 2.3469 | 0.98617 | 0.82192 | 1.525 | 59.848
05/15/09 | 18:58 | 0 | 19.09 | 0 | 0 | 0 | 54.929 | 51.535 | 25.669 | 26.657 | 25.259 | 25.139 | 13.879 | 0 | 0 | 58.767 | 56.028 | 48.669 | 22.562 | 0 | 0 | 55.662 | 35.402 | [5 empty] | 0 | 28.272 | 53 | 2.5548 | 2.3533 | 0.98645 | 0.82192 | 1.5314 | 59.9403
05/15/09 | 18:59 | 0 | 19.065 | 0 | 1 | 0 | 47.04 | 51.993 | 25.573 | 26.439 | 31.907 | 25.186 | 13.952 | 1 | 0 | 58.744 | 56.028 | 48.669 | 22.537 | 0 | 0 | 55.685 | 35.423 | [5 empty] | 0 | 20.601 | 54 | 2.5336 | 2.3331 | 0.98558 | 0.82192 | 1.5112 | 59.6456
05/15/09 | 19:00 | 0 | 19.065 | 1 | 1 | 0 | 56.346 | 50.343 | 25.595 | 26.078 | 24.44 | 25.164 | 13.829 | 1 | 0 | 58.721 | 56.051 | 48.669 | 22.537 | 0 | 0 | 55.732 | 35.423 | [5 empty] | 0 | 30.268 | 55 | 2.5694 | 2.3671 | 0.98704 | 0.82192 | 1.5452 | 60.1392
05/15/09 | 19:01 | 0 | 19.065 | 0 | 0 | 0 | 53.668 | 51.878 | 25.62 | 25.933 | 28.895 | 25.164 | 13.977 | 0 | 0 | 58.744 | 56.028 | 48.646 | 22.537 | 0 | 0 | 55.708 | 35.402 | [5 empty] | 0 | 27.735 | 56 | 2.5263 | 2.3262 | 0.98529 | 0.82192 | 1.5042 | 59.5436
05/15/09 | 19:02 | 0 | 19.065 | 0 | 2 | 0 | 48.807 | 51.327 | 25.595 | 25.74 | 28.03 | 25.114 | 13.778 | 1 | 0 | 58.744 | 56.007 | 48.646 | 22.537 | 0 | 0 | 55.685 | 35.402 | [5 empty] | 0 | 23.067 | 57 | 2.5842 | 2.3812 | 0.98764 | 0.82192 | 1.5593 | 60.3399
05/15/09 | 19:03 | 0 | 19.065 | 0 | 0 | 0 | 56.3 | 50.641 | 25.764 | 25.595 | 23.982 | 25.164 | 13.706 | 0 | 0 | 58.744 | 56.028 | 48.622 | 22.537 | 0 | 0 | 55.662 | 35.423 | [5 empty] | 0 | 30.705 | 58 | 2.6052 | 2.4012 | 0.98849 | 0.82192 | 1.5793 | 60.6193
05/15/09 | 19:04 | 1 | 19.03 | 0 | 1 | 0 | 54.208 | 51.664 | 25.73 | 25.561 | 29.175 | 25.176 | 13.695 | 1 | 0 | 58.735 | 55.995 | 48.636 | 22.503 | 0 | 0 | 55.606 | 35.368 | [5 empty] | 19.03 | 28.647 | 59 | 2.6084 | 2.4042 | 0.98862 | 0.82192 | 1.5823 | 60.6616
05/15/09 | 19:05 | 0 | 19.113 | 0 | 1 | 0 | 50.272 | 51.169 | 25.862 | 25.573 | 28.584 | 25.235 | 13.731 | 0 | 0 | 58.79 | 56.028 | 48.646 | 22.562 | 0 | 0 | 55.617 | 35.402 | [5 empty] | 0 | 24.699 | 60 | 2.5979 | 2.3943 | 0.98819 | 0.82192 | 1.5723 | 60.5228
05/15/09 | 19:06 | 0 | 19.113 | 0 | 0 | 0 | 55.617 | 50.457 | 26.005 | 25.573 | 24.126 | 25.259 | 13.655 | 1 | 0 | 58.79 | 56.028 | 48.646 | 22.562 | 0 | 0 | 55.638 | 35.354 | [5 empty] | 0 | 30.044 | 61 | 2.6201 | 2.4153 | 0.98909 | 0.82192 | 1.5934 | 60.8145
05/15/09 | 19:07 | 0 | 19.138 | 0 | 1 | 0 | 50.251 | 51.787 | 26.078 | 25.62 | 30.487 | 25.259 | 13.68 | 0 | 0 | 58.79 | 56.028 | 48.669 | 22.537 | 0 | 0 | 55.617 | 35.33 | [5 empty] | 0 | 24.631 | 62 | 2.6128 | 2.4084 | 0.98879 | 0.82192 | 1.5865 | 60.7191
05/15/09 | 19:08 | 0 | 19.055 | 0 | 1 | 0 | 53.703 | 50.63 | 26.068 | 25.634 | 26.647 | 25.249 | 13.497 | 1 | 0 | 58.758 | 55.995 | 48.613 | 22.528 | 0 | 0 | 55.585 | 35.297 | [5 empty] | 0 | 28.069 | 63 | 2.6661 | 2.459 | 0.99095 | 0.82192 | 1.6371 | 61.4054
05/15/09 | 19:09 | 0 | 19.103 | 0 | 0 | 0 | 55.102 | 51.318 | 26.188 | 25.754 | 24.261 | 25.274 | 13.497 | 1 | 0 | 58.781 | 55.995 | 48.59 | 22.528 | 0 | 0 | 55.585 | 35.344 | [5 empty] | 0 | 29.348 | 64 | 2.6661 | 2.459 | 0.99095 | 0.82192 | 1.6371 | 61.4054
05/15/09 | 19:10 | 0 | 19.138 | 0 | 1 | 0 | 47.476 | 52.476 | 26.247 | 25.838 | 31.45 | 25.259 | 13.63 | 0 | 0 | 58.813 | 56.007 | 48.622 | 22.562 | 0 | 0 | 55.571 | 35.378 | [5 empty] | 0 | 21.638 | 65 | 2.6273 | 2.4222 | 0.98938 | 0.82192 | 1.6003 | 60.9094
05/15/09 | 19:11 | 0 | 19.103 | 0 | 1 | 0 | 55.629 | 49.943 | 26.358 | 25.899 | 26.139 | 25.249 | 13.695 | 1 | 0 | 58.781 | 56.019 | 48.59 | 22.528 | 0 | 0 | 55.585 | 35.344 | [5 empty] | 0 | 29.73 | 66 | 2.6084 | 2.4042 | 0.98862 | 0.82192 | 1.5823 | 60.6616
05/15/09 | 19:12 | 0 | 19.103 | 0 | 0 | 0 | 54.254 | 50.7 | 26.38 | 25.97 | 28.116 | 25.296 | 13.595 | 0 | 0 | 58.781 | 56.019 | 48.636 | 22.528 | 0 | 0 | 55.585 | 35.344 | [5 empty] | 0 | 28.284 | 67 | 2.6375 | 2.4319 | 0.9898 | 0.82192 | 1.61 | 61.0413
05/15/09 | 19:13 | 0 | 19.128 | 0 | 1 | 0 | 47.236 | 52.007 | 26.38 | 26.044 | 29.633 | 25.274 | 13.522 | 1 | 0 | 58.803 | 55.995 | 48.66 | 22.528 | 0 | 0 | 55.606 | 35.321 | [5 empty] | 0 | 21.192 | 68 | 2.6588 | 2.4521 | 0.99066 | 0.82192 | 1.6302 | 61.3132
05/15/09 | 19:14 | 0 | 19.103 | 0 | 1 | 0 | 55.538 | 49.829 | 26.549 | 26.068 | 24.815 | 25.274 | 13.743 | 0 | 0 | 58.803 | 55.995 | 48.66 | 22.503 | 0 | 0 | 55.263 | 35.321 | [5 empty] | 0 | 29.47 | 69 | 2.5944 | 2.3909 | 0.98805 | 0.82192 | 1.569 | 60.4763
05/15/09 | 19:15 | 0 | 19.113 | 0 | 0 | 0 | 54.287 | 49.953 | 26.559 | 26.174 | 29.643 | 25.379 | 13.778 | 0 | 0 | 58.79 | 56.051 | 48.669 | 22.537 | 0 | 0 | 55.501 | 35.354 | [5 empty] | 0 | 28.113 | 70 | 2.5842 | 2.3812 | 0.98764 | 0.82192 | 1.5593 | 60.3399
05/15/09 | 19:16 | 1 | 19.078 | 1 | 1 | 0 | 49.003 | 51.136 | 26.622 | 26.188 | 28.067 | 25.296 | 13.572 | 1 | 0 | 58.803 | 55.995 | 48.66 | 22.503 | 0 | 0 | 55.538 | 35.344 | [5 empty] | 19.078 | 22.815 | 71 | 2.6442 | 2.4383 | 0.99007 | 0.82192 | 1.6164 | 61.1275
05/15/09 | 19:17 | 0 | 19.078 | 0 | 1 | 1 | 57.793 | 49.232 | 26.694 | 26.237 | 24.671 | 25.345 | 13.595 | 1 | 0 | 58.778 | 55.995 | 48.611 | 22.525 | 0 | 0 | 55.606 | 35.273 | [5 empty] | 0 | 31.556 | 72 | 2.6375 | 2.4319 | 0.9898 | 0.82192 | 1.61 | 61.0413
05/15/09 | 19:18 | 0 | 19.05 | 0 | 0 | 0 | 57.43 | 49.068 | 26.716 | 26.208 | 22.716 | 25.293 | 13.592 | 0 | 0 | 58.753 | 55.97 | 48.608 | 22.476 | 0 | 0 | 55.603 | 35.27 | [5 empty] | 0 | 31.222 | 0 | 2.6384 | 2.4327 | 0.98983 | 0.82192 | 1.6108 | 61.0526
05/15/09 | 19:19 | 0 | 19.045 | 0 | 1 | 0 | 48.58 | 50.553 | 26.711 | 26.301 | 32.845 | 25.313 | 13.663 | 0 | 0 | 58.749 | 55.918 | 48.604 | 22.469 | 0 | 0 | 55.575 | 35.242 | [5 empty] | 0 | 22.279 | 1 | 2.6177 | 2.4131 | 1.1195 | 0.95238 | 1.4607 | 55.8002
05/15/09 | 19:20 | 0 | 19.075 | 0 | 1 | 0 | 58.215 | 49.596 | 26.882 | 26.353 | 25.244 | 25.318 | 13.693 | 1 | 0 | 58.753 | 55.946 | 48.608 | 22.476 | 0 | 0 | 55.58 | 35.294 | [5 empty] | 0 | 31.862 | 2 | 2.609 | 2.4048 | 1.1191 | 0.95238 | 1.4524 | 55.6687
05/15/09 | 19:21 | 0 | 19.045 | 0 | 0 | 0 | 58.502 | 49.246 | 26.926 | 26.348 | 23.82 | 25.264 | 13.663 | 0 | 0 | 58.749 | 55.918 | 48.58 | 22.447 | 0 | 0 | 55.596 | 35.287 | [5 empty] | 0 | 32.154 | 3 | 2.6177 | 2.4131 | 1.1195 | 0.95238 | 1.4607 | 55.8002
05/15/09 | 19:22 | 0 | 19.05 | 0 | 0 | 0 | 57.991 | 49.183 | 26.907 | 26.402 | 28.979 | 25.367 | 13.693 | 1 | 0 | 58.753 | 55.946 | 48.608 | 22.498 | 0 | 0 | 55.624 | 35.294 | [5 empty] | 0 | 31.589 | 4 | 2.609 | 2.4048 | 1.1191 | 0.95238 | 1.4524 | 55.6687
05/15/09 | 19:23 | 0 | 19.028 | 0 | 1 | 0 | 49.549 | 51.36 | 27.005 | 26.522 | 30.425 | 25.389 | 13.545 | 0 | 0 | 58.73 | 55.946 | 48.632 | 22.498 | 0 | 0 | 55.603 | 35.27 | [5 empty] | 0 | 23.027 | 5 | 2.6521 | 2.4457 | 1.1208 | 0.95238 | 1.4934 | 56.3088
05/15/09 | 19:24 | 0 | 19.05 | 0 | 0 | 0 | 57.453 | 50.557 | 27.125 | 26.571 | 25.222 | 25.414 | 13.693 | 0 | 0 | 58.73 | 55.946 | 48.632 | 22.523 | 0 | 0 | 55.557 | 35.294 | [5 empty] | 0 | 30.882 | 6 | 2.609 | 2.4048 | 1.1191 | 0.95238 | 1.4524 | 55.6687
05/15/09 | 19:25 | 0 | 19.101 | 0 | 0 | 0 | 57.407 | 49.962 | 27.15 | 26.595 | 23.896 | 25.342 | 13.693 | 1 | 0 | 58.73 | 55.946 | 48.655 | 22.476 | 0 | 0 | 55.557 | 35.294 | [5 empty] | 0 | 30.812 | 7 | 2.609 | 2.4048 | 1.1191 | 0.95238 | 1.4524 | 55.6687
05/15/09 | 19:26 | 0 | 19.101 | 0 | 1 | 0 | 51.246 | 50.42 | 27.172 | 26.595 | 32.208 | 25.342 | 13.716 | 0 | 0 | 58.73 | 55.923 | 48.585 | 22.427 | 0 | 0 | 55.557 | 35.246 | [5 empty] | 0 | 24.651 | 8 | 2.6023 | 2.3984 | 1.1188 | 0.95238 | 1.446 | 55.5674
05/15/09 | 19:27 | 0 | 19.045 | 0 | 1 | 0 | 55.552 | 51.584 | 27.071 | 26.711 | 26.662 | 25.289 | 13.612 | 0 | 0 | 58.703 | 55.848 | 48.627 | 22.447 | 0 | 0 | 55.552 | 35.218 | [5 empty] | 0 | 28.841 | 9 | 2.6326 | 2.4272 | 1.1201 | 0.95238 | 1.4748 | 56.0216
05/15/09 | 19:28 | 0 | 19.05 | 0 | 0 | 0 | 55.876 | 50.833 | 27.005 | 26.811 | 25.078 | 25.367 | 13.668 | 1 | 0 | 58.73 | 55.923 | 48.608 | 22.498 | 0 | 0 | 55.603 | 35.246 | [5 empty] | 0 | 29.065 | 10 | 2.6163 | 2.4117 | 1.1194 | 0.95238 | 1.4593 | 55.7783
05/15/09 | 19:29 | 0 | 19.075 | 0 | 1 | 0 | 48.058 | 51.703 | 26.956 | 26.907 | 32.591 | 25.342 | 13.567 | 0 | 0 | 58.708 | 55.946 | 48.655 | 22.476 | 0 | 0 | 55.557 | 35.246 | [5 empty] | 0 | 21.151 | 11 | 2.6457 | 2.4397 | 1.1206 | 0.95238 | 1.4873 | 56.215
05/15/09 | 19:30 | 1 | 19.075 | 0 | 1 | 0 | 56.49 | 50.947 | 26.787 | 26.956 | 26.233 | 25.389 | 13.567 | 1 | 0 | 58.708 | 55.9 | 48.632 | 22.476 | 0 | 0 | 55.557 | 35.222 | [5 empty] | 19.075 | 29.534 | 12 | 2.6457 | 2.4397 | 1.1206 | 0.95238 | 1.4873 | 56.215
05/15/09 | 19:31 | 0 | 19.075 | 0 | 0 | 0 | 52.644 | 51.864 | 26.762 | 26.907 | 29.893 | 25.342 | 13.519 | 0 | 0 | 58.708 | 55.9 | 48.608 | 22.498 | 0 | 0 | 55.557 | 35.222 | [5 empty] | 0 | 25.737 | 13 | 2.6597 | 2.4529 | 1.1212 | 0.95238 | 1.5006 | 56.4191
05/15/09 | 19:32 | 0 | 19.101 | 0 | 2 | 0 | 49.068 | 51.017 | 26.497 | 26.86 | 29.244 | 25.389 | 13.545 | 1 | 0 | 58.664 | 55.9 | 48.632 | 22.498 | 0 | 0 | 55.51 | 35.222 | [5 empty] | 0 | 22.208 | 14 | 2.6521 | 2.4457 | 1.1208 | 0.95238 | 1.4934 | 56.3088
05/15/09 | 19:33 | 0 | 19.126 | 0 | 0 | 0 | 52.072 | 52.093 | 26.402 | 26.667 | 25.992 | 25.318 | 13.668 | 0 | 0 | 58.708 | 55.876 | 48.655 | 22.476 | 0 | 0 | 55.487 | 35.246 | [5 empty] | 0 | 25.405 | 15 | 2.6163 | 2.4117 | 1.1194 | 0.95238 | 1.4593 | 55.7783
05/15/09 | 19:34 | 0 | 19.045 | 1 | 1 | 0 | 44.522 | 52.065 | 26.277 | 26.588 | 32.797 | 25.313 | 13.587 | 1 | 0 | 58.703 | 55.804 | 48.627 | 22.373 | 0 | 0 | 55.529 | 35.218 | [5 empty] | 0 | 17.934 | 16 | 2.6399 | 2.4341 | 1.1204 | 0.95238 | 1.4817 | 56.1293
05/15/09 | 19:35 | 0 | 19.075 | 0 | 1 | 0 | 54.317 | 50.144 | 26.208 | 26.426 | 27.101 | 25.438 | 13.693 | 1 | 0 | 58.685 | 55.876 | 48.655 | 22.476 | 0 | 0 | 55.557 | 35.246 | [5 empty] | 0 | 27.891 | 17 | 2.609 | 2.4048 | 1.1191 | 0.95238 | 1.4524 | 55.6687
05/15/09 | 19:36 | 0 | 19.045 | 0 | 1 | 0 | 46.403 | 51.608 | 26.157 | 26.203 | 31.72 | 25.338 | 13.587 | 0 | 0 | 58.68 | 55.848 | 48.65 | 22.447 | 0 | 0 | 55.505 | 35.194 | [5 empty] | 0 | 20.2 | 18 | 2.6399 | 2.4341 | 1.1204 | 0.95238 | 1.4817 | 56.1293
05/15/09 | 19:37 | 0 | 19.07 | 0 | 1 | 0 | 53.351 | 48.557 | 26.108 | 26.108 | 27.721 | 25.384 | 13.537 | 1 | 0 | 58.657 | 55.848 | 48.604 | 22.447 | 0 | 0 | 55.459 | 35.17 | [5 empty] | 0 | 27.243 | 19 | 2.6544 | 2.448 | 1.1209 | 0.95238 | 1.4956 | 56.3428
05/15/09 | 19:38 | 0 | 19.116 | 0 | 1 | 0 | 50.527 | 51.673 | 26.152 | 26.032 | 29.378 | 25.428 | 13.535 | 0 | 0 | 58.721 | 55.869 | 48.622 | 22.466 | 0 | 0 | 55.456 | 35.189 | [5 empty] | 0 | 24.495 | 20 | 2.655 | 2.4485 | 1.121 | 0.95238 | 1.4961 | 56.3513
05/15/09 | 19:39 | 0 | 19.09 | 0 | 1 | 0 | 47.133 | 49.035 | 26.152 | 26.007 | 31.355 | 25.453 | 13.607 | 1 | 0 | 58.698 | 55.846 | 48.576 | 22.491 | 0 | 0 | 55.433 | 35.213 | [5 empty] | 0 | 21.126 | 21 | 2.634 | 2.4286 | 1.1201 | 0.95238 | 1.4762 | 56.0432
05/15/09 | 19:40 | 0 | 19.085 | 0 | 1 | 0 | 52.975 | 50.476 | 26.073 | 25.904 | 25.978 | 25.374 | 13.628 | 1 | 0 | 58.671 | 55.818 | 48.618 | 22.437 | 0 | 0 | 55.335 | 35.208 | [5 empty] | 0 | 27.071 | 22 | 2.6279 | 2.4228 | 1.1199 | 0.95238 | 1.4704 | 55.9524
05/15/09 | 19:41 | 1 | 19.085 | 0 | 1 | 0 | 44.673 | 50.889 | 26.098 | 25.929 | 32.529 | 25.399 | 13.429 | 0 | 0 | 58.671 | 55.818 | 48.594 | 22.437 | 0 | 0 | 55.314 | 35.232 | [5 empty] | 19.085 | 18.744 | 23 | 2.6859 | 2.4779 | 1.1222 | 0.95238 | 1.5255 | 56.7961
05/15/09 | 19:42 | 0 | 19.035 | 0 | 1 | 0 | 56.114 | 48.275 | 26.193 | 25.953 | 27.976 | 25.472 | 13.406 | 1 | 0 | 58.671 | 55.841 | 48.571 | 22.437 | 0 | 0 | 55.291 | 35.208 | [5 empty] | 0 | 30.161 | 24 | 2.6926 | 2.4842 | 1.1225 | 0.95238 | 1.5318 | 56.8912
05/15/09 | 19:43 | 0 | 19.06 | 0 | 0 | 0 | 54.259 | 51.827 | 26.291 | 25.904 | 26.242 | 25.448 | 13.429 | 1 | 0 | 58.671 | 55.795 | 48.548 | 22.461 | 0 | 0 | 55.291 | 35.184 | [5 empty] | 0 | 28.355 | 25 | 2.6859 | 2.4779 | 1.1222 | 0.95238 | 1.5255 | 56.7961
05/15/09 | 19:44 | 0 | 19.035 | 0 | 1 | 0 | 46.118 | 51.185 | 26.291 | 25.978 | 33.469 | 25.495 | 13.454 | 0 | 0 | 58.651 | 55.841 | 48.571 | 22.461 | 0 | 0 | 55.335 | 35.16 | [5 empty] | 0 | 20.14 | 26 | 2.6786 | 2.4709 | 1.1219 | 0.95238 | 1.5186 | 56.6921
05/15/09 | 19:45 | 0 | 19.003 | 0 | 1 | 0 | 57.656 | 48.634 | 26.38 | 25.946 | 27.103 | 25.441 | 13.421 | 1 | 0 | 58.621 | 55.788 | 48.517 | 22.43 | 0 | 0 | 55.328 | 35.153 | [5 empty] | 0 | 31.71 | 27 | 2.6882 | 2.4801 | 1.1223 | 0.95238 | 1.5277 | 56.8292
05/15/09 | 19:46 | 0 | 19.035 | 0 | 0 | 0 | 56.811 | 50.567 | 26.507 | 25.978 | 25.664 | 25.399 | 13.479 | 1 | 0 | 58.671 | 55.795 | 48.594 | 22.461 | 0 | 0 | 55.335 | 35.184 | [5 empty] | 0 | 30.833 | 28 | 2.6713 | 2.464 | 1.1216 | 0.95238 | 1.5116 | 56.5876
05/15/09 | 19:47 | 0 | 19.06 | 0 | 1 | 0 | 48.067 | 52.126 | 26.603 | 26.073 | 33.562 | 25.448 | 13.406 | 0 | 0 | 58.651 | 55.795 | 48.594 | 22.437 | 0 | 0 | 55.291 | 35.184 | [5 empty] | 0 | 21.994 | 29 | 2.6926 | 2.4842 | 1.1225 | 0.95238 | 1.5318 | 56.8912
05/15/09 | 19:48 | 0 | 19.035 | 0 | 1 | 0 | 58.447 | 49.719 | 26.772 | 26.171 | 27.4 | 25.448 | 13.504 | 1 | 0 | 58.651 | 55.795 | 48.594 | 22.461 | 0 | 0 | 55.291 | 35.184 | [5 empty] | 0 | 32.276 | 30 | 2.664 | 2.4571 | 1.1213 | 0.95238 | 1.5047 | 56.4824
05/15/09 | 19:49 | 0 | 19.035 | 0 | 0 | 0 | 59.883 | 48.94 | 26.846 | 26.193 | 25.495 | 25.519 | 13.504 | 0 | 0 | 58.628 | 55.795 | 48.548 | 22.461 | 0 | 0 | 55.314 | 35.184 | [5 empty] | 0 | 33.69 | 31 | 2.664 | 2.4571 | 1.1213 | 0.95238 | 1.5047 | 56.4824
05/15/09 | 19:50 | 0 | 19.035 | 0 | 0 | 0 | 59.433 | 48.685 | 26.917 | 26.193 | 25.519 | 25.448 | 13.552 | 0 | 0 | 58.628 | 55.771 | 48.594 | 22.461 | 0 | 0 | 55.291 | 35.184 | [5 empty] | 0 | 33.24 | 32 | 2.6501 | 2.4438 | 1.1208 | 0.95238 | 1.4914 | 56.279
05/15/09 | 19:51 | 0 | 19.06 | 0 | 0 | 0 | 58.762 | 48.517 | 26.86 | 26.186 | 25.247 | 25.487 | 13.472 | 0 | 0 | 58.575 | 55.741 | 48.517 | 22.452 | 0 | 0 | 55.305 | 35.129 | [5 empty] | 0 | 32.576 | 33 | 2.6734 | 2.466 | 1.1217 | 0.95238 | 1.5136 | 56.6169
05/15/09 | 19:52 | 0 | 19.028 | 0 | 0 | 0 | 58.014 | 48.335 | 26.885 | 26.211 | 25.342 | 25.441 | 13.472 | 0 | 0 | 58.598 | 55.718 | 48.564 | 22.43 | 0 | 0 | 55.305 | 35.153 | [5 empty] | 0 | 31.803 | 34 | 2.6734 | 2.466 | 1.1217 | 0.95238 | 1.5136 | 56.6169
05/15/09 | 19:53 | 0 | 19.003 | 0 | 0 | 0 | 57.32 | 48.151 | 26.86 | 26.235 | 24.067 | 25.512 | 13.472 | 0 | 0 | 58.575 | 55.718 | 48.587 | 22.38 | 0 | 0 | 55.305 | 35.108 | [5 empty] | 0 | 31.085 | 35 | 2.6734 | 2.466 | 1.1217 | 0.95238 | 1.5136 | 56.6169
05/15/09 | 19:54 | 0 | 19.06 | 0 | 0 | 0 | 56.699 | 48.023 | 26.917 | 26.267 | 23.835 | 25.593 | 13.53 | 0 | 0 | 58.605 | 55.748 | 48.594 | 22.437 | 0 | 0 | 55.291 | 35.139 | [5 empty] | 0 | 30.432 | 36 | 2.6565 | 2.4499 | 1.121 | 0.95238 | 1.4975 | 56.3725
05/15/09 | 19:55 | 0 | 19.028 | 0 | 0 | 0 | 56.016 | 47.831 | 26.934 | 26.235 | 24.622 | 25.463 | 13.545 | 1 | 0 | 58.575 | 55.694 | 48.611 | 22.405 | 0 | 0 | 55.26 | 35.06 | [5 empty] | 0 | 29.781 | 37 | 2.6521 | 2.4457 | 1.1208 | 0.95238 | 1.4934 | 56.3088
05/15/09 | 19:56 | 0 | 19.053 | 0 | 0 | 0 | 55.398 | 47.67 | 26.98 | 26.235 | 23.923 | 25.512 | 13.447 | 0 | 0 | 58.552 | 55.718 | 48.564 | 22.43 | 0 | 0 | 55.26 | 35.036 | [5 empty] | 0 | 29.163 | 38 | 2.6806 | 2.4729 | 1.122 | 0.95238 | 1.5205 | 56.7213
05/15/09 | 19:57 | 0 | 19.028 | 0 | 0 | 0 | 54.777 | 47.465 | 27.005 | 26.26 | 23.464 | 25.463 | 13.532 | 0 | 0 | 58.568 | 55.687 | 48.648 | 22.417 | 0 | 0 | 55.274 | 35.026 | [5 empty] | 0 | 28.517 | 39 | 2.6559 | 2.4493 | 1.121 | 0.95238 | 1.497 | 56.364
05/15/09 | 19:58 | 0 | 19.098 | 0 | 0 | 0 | 54.25 | 47.348 | 27.123 | 26.328 | 24.57 | 25.534 | 13.565 | 0 | 0 | 58.598 | 55.764 | 48.678 | 22.474 | 0 | 0 | 55.328 | 35.081 | [5 empty] | 0 | 27.922 | 40 | 2.6463 | 2.4402 | 1.1206 | 0.95238 | 1.4878 | 56.2235
05/15/09 | 19:59 | 0 | 19.093 | 0 | 0 | 0 | 53.673 | 47.115 | 27.093 | 26.37 | 22.589 | 25.526 | 13.535 | 0 | 0 | 58.594 | 55.736 | 48.604 | 22.469 | 0 | 0 | 55.529 | 34.935 | [5 empty] | 0 | 27.303 | 41 | 2.655 | 2.4485 | 1.121 | 0.95238 | 1.4961 | 56.3513
05/15/09 | 20:00 | 0 | 19.093 | 0 | 0 | 0 | 53.099 | 46.954 | 27.189 | 26.323 | 23.383 | 25.504 | 13.535 | 0 | 0 | 58.571 | 55.599 | 48.559 | 22.42 | 5 | 0 | 59.803 | 23.069 | [5 empty] | 0 | 26.776 | 42 | 2.655 | 2.4485 | 1.121 | 0.95238 | 1.4961 | 56.3513
05/15/09 | 20:01 | 0 | 19.035 | 0 | 0 | 0 | 52.494 | 46.762 | 27.181 | 26.291 | 23.857 | 25.495 | 13.479 | 0 | 0 | 58.495 | 55.407 | 47.495 | 22.412 | 0 | 0 | 60.335 | 21.23 | [5 empty] | 0 | 26.203 | 43 | 2.6713 | 2.464 | 1.1216 | 0.95238 | 1.5116 | 56.5876
05/15/09 | 20:02 | 0 | 19.068 | 0 | 0 | 0 | 51.976 | 46.608 | 27.213 | 26.394 | 23.793 | 25.624 | 13.462 | 0 | 0 | 58.502 | 55.37 | 46.197 | 22.42 | 0 | 0 | 60.387 | 21.24 | [5 empty] | 0 | 25.582 | 44 | 2.6763 | 2.4687 | 1.1218 | 0.95238 | 1.5163 | 56.6587
05/15/09 | 20:03 | 0 | 19.068 | 0 | 0 | 0 | 51.425 | 46.426 | 27.262 | 26.419 | 22.685 | 25.624 | 13.411 | 0 | 0 | 58.482 | 55.3 | 45.049 | 22.444 | 0 | 0 | 60.253 | 21.576 | [5 empty] | 0 | 25.006 | 45 | 2.6911 | 2.4828 | 1.1224 | 0.95238 | 1.5305 | 56.8706
05/15/09 | 20:04 | 0 | 19.093 | 1 | 0 | 0 | 43.771 | 47.206 | 27.118 | 26.588 | 26.998 | 25.551 | 13.338 | 0 | 0 | 58.459 | 55.277 | 44.147 | 22.42 | 0 | 0 | 60.072 | 21.986 | [5 empty] | 0 | 17.183 | 46 | 2.7124 | 2.503 | 1.1233 | 0.95238 | 1.5507 | 57.1699
05/15/09 | 20:05 | 0 | 19.068 | 0 | 1 | 0 | 42.267 | 46.335 | 27.866 | 26.394 | 30.803 | 25.48 | 13.288 | 0 | 0 | 58.459 | 55.232 | 43.42 | 22.444 | 0 | 0 | 59.96 | 22.349 | [5 empty] | 0 | 15.873 | 47 | 2.7269 | 2.5169 | 1.1239 | 0.95238 | 1.5645 | 57.3721
05/15/09 | 20:06 | 0 | 19.035 | 0 | 1 | 0 | 59.258 | 47.588 | 28.265 | 26.483 | 24.266 | 25.448 | 13.281 | 0 | 0 | 58.429 | 55.179 | 42.776 | 22.388 | 0 | 0 | 59.842 | 22.628 | [5 empty] | 0 | 32.775 | 48 | 2.729 | 2.5188 | 1.124 | 0.95238 | 1.5664 | 57.4003
05/15/09 | 20:07 | 0 | 18.987 | 0 | 0 | 0 | 59.661 | 47.656 | 28.265 | 26.532 | 22.363 | 25.374 | 13.255 | 1 | 0 | 58.406 | 55.179 | 42.353 | 22.388 | 0 | 0 | 59.73 | 22.893 | [5 empty] | 0 | 33.129 | 49 | 2.7365 | 2.526 | 1.1243 | 0.95238 | 1.5736 | 57.5045
05/15/09 | 20:08 | 1 | 19.035 | 0 | 1 | 0 | 56.432 | 47.29 | 28.339 | 26.603 | 29.928 | 25.399 | 13.132 | 0 | 0 | 58.406 | 55.155 | 42.001 | 22.388 | 0 | 0 | 59.661 | 23.207 | [5 empty] | 19.035 | 29.829 | 50 | 2.7724 | 2.5601 | 1.1257 | 0.95238 | 1.6077 | 57.9896
05/15/09 | 20:09 | 0 | 19.06 | 0 | 0 | 0 | 52.45 | 43.788 | 28.145 | 27.037 | 27.422 | 25.374 | 13.157 | 0 | 0 | 58.384 | 55.155 | 41.743 | 22.388 | 0 | 0 | 59.55 | 23.496 | [5 empty] | 0 | 25.413 | 51 | 2.7651 | 2.5531 | 1.1254 | 0.95238 | 1.6008 | 57.892
05/15/09 | 20:10 | 0 | 19.01 | 0 | 1 | 0 | 57.555 | 43.882 | 27.785 | 27.495 | 25.568 | 25.303 | 12.984 | 0 | 0 | 58.384 | 55.155 | 41.578 | 22.388 | 0 | 0 | 59.461 | 23.761 | [5 empty] | 0 | 30.06 | 52 | 2.8155 | 2.601 | 1.1275 | 0.95238 | 1.6486 | 58.557
05/15/09 | 20:11 | 0 | 19.043 | 0 | 0 | 0 | 55.666 | 45.049 | 27.623 | 27.696 | 30.153 | 25.36 | 13.042 | 1 | 0 | 58.368 | 55.186 | 41.468 | 22.469 | 0 | 0 | 59.422 | 24.058 | [5 empty] | 0 | 27.97 | 53 | 2.7986 | 2.585 | 1.1268 | 0.95238 | 1.6326 | 58.3367
05/15/09 | 20:12 | 0 | 18.962 | 0 | 1 | 0 | 50.707 | 50.317 | 27.255 | 27.905 | 28.628 | 25.303 | 12.984 | 0 | 0 | 58.338 | 55.132 | 41.389 | 22.412 | 0 | 0 | 59.349 | 24.266 | [5 empty] | 0 | 22.802 | 54 | 2.8155 | 2.601 | 1.1275 | 0.95238 | 1.6486 | 58.557
05/15/09 | 20:13 | 0 | 18.987 | 0 | 1 | 0 | 57.71 | 50.522 | 27.061 | 27.856 | 25.014 | 25.279 | 12.861 | 1 | 0 | 58.338 | 55.088 | 41.32 | 22.388 | 0 | 0 | 59.258 | 24.555 | [5 empty] | 0 | 29.854 | 55 | 2.8513 | 2.6351 | 1.1289 | 0.95238 | 1.6827 | 59.0155
05/15/09 | 20:14 | 0 | 18.987 | 0 | 0 | 0 | 56.77 | 50.844 | 26.941 | 27.856 | 29.857 | 25.254 | 12.785 | 0 | 0 | 58.338 | 55.088 | 41.32 | 22.388 | 0 | 0 | 59.191 | 24.82 | [5 empty] | 0 | 28.914 | 56 | 2.8734 | 2.6561 | 1.1298 | 0.95238 | 1.7037 | 59.293
05/15/09 | 20:15 | 0 | 18.962 | 0 | 1 | 0 | 50.317 | 51.967 | 26.772 | 27.689 | 29.494 | 25.254 | 12.712 | 0 | 0 | 58.361 | 55.109 | 41.32 | 22.412 | 0 | 0 | 59.08 | 25.063 | [5 empty] | 0 | 22.628 | 57 | 2.8947 | 2.6763 | 1.1307 | 0.95238 | 1.7239 | 59.5557
05/15/09 | 20:16 | 0 | 19.02 | 0 | 1 | 0 | 56.419 | 50.714 | 26.708 | 27.383 | 24.107 | 25.335 | 12.745 | 1 | 0 | 58.347 | 55.139 | 41.281 | 22.444 | 0 | 0 | 59.086 | 25.286 | [5 empty] | 0 | 29.036 | 58 | 2.8851 | 2.6672 | 1.1303 | 0.95238 | 1.7148 | 59.4374
05/15/09 | 20:17 | 0 | 19.035 | 0 | 0 | 0 | 53.734 | 51.073 | 26.701 | 27.231 | 30.747 | 25.303 | 12.738 | 0 | 0 | 58.313 | 55.06 | 41.269 | 22.412 | 0 | 0 | 58.963 | 25.374 | [5 empty] | 0 | 26.503 | 59 | 2.8871 | 2.6691 | 1.1304 | 0.95238 | 1.7167 | 59.4626
05/15/09 | 20:18 | 0 | 18.997 | 0 | 1 | 0 | 51.93 | 52.114 | 26.591 | 27 | 27.505 | 25.266 | 12.823 | 1 | 0 | 58.324 | 55.071 | 41.236 | 22.4 | 0 | 0 | 58.883 | 25.531 | [5 empty] | 0 | 24.93 | 60 | 2.8623 | 2.6456 | 1.1294 | 0.95238 | 1.6932 | 59.1548
05/15/09 | 20:19 | 0 | 18.967 | 0 | 1 | 0 | 57.557 | 51.192 | 26.561 | 26.73 | 24.224 | 25.188 | 12.695 | 1 | 0 | 58.297 | 55.02 | 41.207 | 22.371 | 0 | 0 | 58.79 | 25.693 | [5 empty] | 0 | 30.827 | 61 | 2.8996 | 2.681 | 1.1309 | 0.95238 | 1.7286 | 59.6163
05/15/09 | 20:20 | 1 | 18.967 | 0 | 0 | 1 | 54.287 | 51.72 | 26.561 | 26.73 | 30.801 | 25.262 | 12.818 | 0 | 0 | 58.297 | 54.997 | 41.229 | 22.346 | 0 | 0 | 58.744 | 25.911 | [5 empty] | 18.967 | 27.557 | 62 | 2.8638 | 2.647 | 1.1294 | 0.95238 | 1.6946 | 59.173
05/15/09 | 20:21 | 0 | 18.935 | 1 | 1 | 0 | 52.859 | 51.367 | 26.554 | 26.554 | 27.108 | 25.181 | 12.76 | 0 | 0 | 58.267 | 54.966 | 41.246 | 22.314 | 0 | 0 | 58.625 | 26.095 | [5 empty] | 0 | 26.305 | 0 | 2.8807 | 2.663 | 1.1301 | 0.95238 | 1.7107 | 59.3834
05/15/09 | 20:22 | 0 | 18.992 | 0 | 1 | 0 | 57.781 | 50.94 | 26.657 | 26.512 | 23.624 | 25.262 | 12.67 | 1 | 0 | 58.32 | 54.997 | 41.229 | 22.346 | 0 | 0 | 58.589 | 26.247 | [5 empty] | 0 | 31.269 | 1 | 2.9069 | 2.6879 | 1.5741 | 1.3953 | 1.2926 | 44.4665
05/15/09 | 20:23 | 0 | 18.935 | 0 | 0 | 0 | 54.807 | 51.666 | 26.625 | 26.458 | 30.553 | 25.205 | 12.768 | 0 | 0 | 58.32 | 54.975 | 41.277 | 22.371 | 0 | 0 | 58.52 | 26.392 | [5 empty] | 0 | 28.349 | 2 | 2.8784 | 2.6608 | 1.573 | 1.3953 | 1.2655 | 43.9649
05/15/09 | 20:24 | 0 | 18.96 | 0 | 1 | 0 | 52.331 | 52.261 | 26.625 | 26.48 | 27.302 | 25.205 | 12.712 | 1 | 0 | 58.244 | 54.99 | 41.246 | 22.363 | 0 | 0 | 58.468 | 26.529 | [5 empty] | 0 | 25.851 | 3 | 2.8947 | 2.6763 | 1.5736 | 1.3953 | 1.281 | 44.2528
05/15/09 | 20:25 | 0 | 18.96 | 0 | 1 | 0 | 57.259 | 51.552 | 26.674 | 26.48 | 23.832 | 25.252 | 12.687 | 0 | 0 | 58.267 | 54.966 | 41.246 | 22.339 | 0 | 0 | 58.402 | 26.674 | [5 empty] | 0 | 30.779 | 4 | 2.9019 | 2.6832 | 1.5739 | 1.3953 | 1.2879 | 44.3802
05/15/09 | 20:26 | 0 | 18.992 | 0 | 0 | 0 | 52.429 | 52.476 | 26.779 | 26.537 | 31.186 | 25.237 | 12.622 | 1 | 0 | 58.297 | 54.975 | 41.301 | 22.371 | 0 | 0 | 58.409 | 26.826 | [5 empty] | 0 | 25.892 | 5 | 2.9209 | 2.7012 | 1.5747 | 1.3953 | 1.3059 | 44.7086
05/15/09 | 20:27 | 0 | 18.985 | 0 | 1 | 0 | 54.441 | 52.009 | 26.747 | 26.409 | 26.289 | 25.252 | 12.687 | 0 | 0 | 58.29 | 54.945 | 41.317 | 22.363 | 0 | 0 | 58.311 | 26.914 | [5 empty] | 0 | 28.032 | 6 | 2.9019 | 2.6832 | 1.5739 | 1.3953 | 1.2879 | 44.3802
05/15/09 | 20:28 | 0 | 18.985 | 0 | 0 | 0 | 56.877 | 51.71 | 26.77 | 26.505 | 23.857 | 25.23 | 12.662 | 1 | 0 | 58.29 | 54.898 | 41.339 | 22.314 | 0 | 0 | 58.379 | 27.012 | [5 empty] | 0 | 30.372 | 7 | 2.9092 | 2.6902 | 1.5742 | 1.3953 | 1.2948 | 44.507
05/15/09 | 20:29 | 0 | 18.935 | 0 | 1 | 0 | 50.221 | 52.721 | 26.77 | 26.529 | 31.637 | 25.252 | 12.539 | 0 | 0 | 58.267 | 54.922 | 41.317 | 22.339 | 0 | 0 | 58.29 | 27.179 | [5 empty] | 0 | 23.692 | 8 | 2.945 | 2.7242 | 1.5757 | 1.3953 | 1.3289 | 45.1218
05/15/09 | 20:30 | 0 | 18.935 | 0 | 1 | 0 | 56.181 | 51.573 | 26.747 | 26.554 | 26.529 | 25.252 | 12.612 | 1 | 0 | 58.267 | 54.922 | 41.317 | 22.339 | 0 | 0 | 58.199 | 27.324 | [5 empty] | 0 | 29.627 | 9 | 2.9238 | 2.704 | 1.5748 | 1.3953 | 1.3086 | 44.7587
05/15/09 | 20:31 | 0 | 18.935 | 0 | 0 | 0 | 57.64 | 51.276 | 26.794 | 26.603 | 23.158 | 25.23 | 12.589 | 0 | 0 | 58.29 | 54.898 | 41.363 | 22.339 | 0 | 0 | 58.176 | 27.468 | [5 empty] | 0 | 31.037 | 10 | 2.9305 | 2.7104 | 1.5751 | 1.3953 | 1.315 | 44.8737
05/15/09 | 20:32 | 1 | 18.96 | 0 | 1 | 0 | 52.859 | 51.895 | 26.794 | 26.625 | 31.492 | 25.301 | 12.662 | 1 | 0 | 58.29 | 54.898 | 41.387 | 22.363 | 0 | 0 | 58.133 | 27.613 | [5 empty] | 18.96 | 26.234 | 11 | 2.9092 | 2.6902 | 1.5742 | 1.3953 | 1.2948 | 44.507
05/15/09 | 20:33 | 0 | 18.882 | 0 | 1 | 0 | 54.434 | 51.752 | 26.74 | 26.595 | 28.211 | 25.247 | 12.582 | 0 | 0 | 58.263 | 54.847 | 41.406 | 22.285 | 0 | 0 | 57.993 | 27.633 | [5 empty] | 0 | 27.839 | 12 | 2.9325 | 2.7123 | 1.5752 | 1.3953 | 1.317 | 44.9086
05/15/09 | 20:34 | 0 | 18.887 | 0 | 0 | 0 | 58.648 | 50.588 | 26.89 | 26.554 | 27.662 | 25.252 | 12.612 | 1 | 0 | 58.311 | 54.898 | 41.411 | 22.385 | 0 | 0 | 58.044 | 27.831 | [5 empty] | 0 | 32.094 | 13 | 2.9238 | 2.704 | 1.5748 | 1.3953 | 1.3086 | 44.7587
05/15/09 | 20:35 | 0 | 18.887 | 0 | 0 | 0 | 58.244 | 50.497 | 26.914 | 26.578 | 29.3 | 25.301 | 12.489 | 0 | 0 | 58.29 | 54.898 | 41.387 | 22.363 | 0 | 0 | 57.998 | 28.023 | [5 empty] | 0 | 31.666 | 14 | 2.9596 | 2.738 | 1.5763 | 1.3953 | 1.3427 | 45.3674
05/15/09 | 20:36 | 0 | 18.862 | 0 | 1 | 0 | 49.717 | 52.238 | 26.868 | 26.698 | 29.349 | 25.276 | 12.391 | 0 | 0 | 58.29 | 54.898 | 41.434 | 22.363 | 0 | 0 | 58.021 | 28.167 | [5 empty] | 0 | 23.019 | 15 | 2.9881 | 2.7652 | 1.5774 | 1.3953 | 1.3698 | 45.842
05/15/09 | 20:37 | 0 | 18.806 | 0 | 1 | 0 | 57.366 | 50.583 | 27.005 | 26.62 | 22.743 | 25.222 | 12.237 | 1 | 0 | 58.263 | 54.847 | 41.406 | 22.334 | 0 | 0 | 57.948 | 28.233 | [5 empty] | 0 | 30.746 | 16 | 3.033 | 2.8078 | 1.5793 | 1.3953 | 1.4124 | 46.5696
05/15/09 | 20:38 | 0 | 18.832 | 0 | 0 | 0 | 57.119 | 50.17 | 27.103 | 26.595 | 26.235 | 25.271 | 12.162 | 0 | 0 | 58.263 | 54.847 | 41.451 | 22.334 | 0 | 0 | 57.882 | 28.331 | [5 empty] | 0 | 30.524 | 17 | 3.0548 | 2.8286 | 1.5801 | 1.3953 | 1.4332 | 46.9162
05/15/09 | 20:39 | 0 | 18.862 | 1 | 1 | 0 | 48.8 | 52.261 | 27.132 | 26.723 | 32.598 | 25.252 | 12.315 | 0 | 0 | 58.24 | 54.824 | 41.451 | 22.356 | 0 | 0 | 57.836 | 28.452 | [5 empty] | 0 | 22.077 | 18 | 3.0103 | 2.7862 | 1.5783 | 1.3953 | 1.3909 | 46.2038
05/15/09 | 20:40 | 0 | 18.832 | 0 | 1 | 0 | 58.418 | 51.339 | 27.128 | 26.765 | 23.729 | 25.247 | 12.262 | 1 | 0 | 58.263 | 54.824 | 41.499 | 22.334 | 0 | 0 | 57.859 | 28.572 | [5 empty] | 0 | 31.653 | 19 | 3.0257 | 2.8009 | 1.579 | 1.3953 | 1.4055 | 46.453
05/15/09 | 20:41 | 0 | 18.857 | 0 | 0 | 0 | 57.993 | 50.996 | 27.128 | 26.814 | 22.91 | 25.247 | 12.335 | 0 | 0 | 58.263 | 54.87 | 41.499 | 22.334 | 0 | 0 | 57.813 | 28.716 | [5 empty] | 0 | 31.179 | 20 | 3.0044 | 2.7807 | 1.5781 | 1.3953 | 1.3853 | 46.1091
05/15/09 | 20:42 | 0 | 18.857 | 0 | 1 | 0 | 49.068 | 52.119 | 27.128 | 26.885 | 32.687 | 25.222 | 12.31 | 1 | 0 | 58.263 | 54.803 | 41.547 | 22.334 | 0 | 0 | 57.767 | 28.788 | [5 empty] | 0 | 22.183 | 21 | 3.0117 | 2.7876 | 1.5784 | 1.3953 | 1.3922 | 46.2274
05/15/09 | 20:43 | 0 | 18.882 | 0 | 1 | 0 | 58.532 | 50.858 | 27.15 | 26.934 | 23.947 | 25.271 | 12.237 | 1 | 0 | 58.194 | 54.779 | 41.547 | 22.26 | 0 | 0 | 57.747 | 28.861 | [5 empty] | 0 | 31.598 | 22 | 3.033 | 2.8078 | 1.5793 | 1.3953 | 1.4124 | 46.5696
05/15/09 | 20:44 | 0 | 18.832 | 0 | 0 | 0 | 57.948 | 51.019 | 27.174 | 26.983 | 24.622 | 25.32 | 12.162 | 0 | 0 | 58.24 | 54.803 | 41.547 | 22.334 | 0 | 0 | 57.767 | 28.91 | [5 empty] | 0 | 30.965 | 23 | 3.0548 | 2.8286 | 1.5801 | 1.3953 | 1.4332 | 46.9162
05/15/09 | 20:45 | 1 | 18.799 | 0 | 0 | 0 | 49.521 | 52.41 | 27.142 | 26.951 | 32.49 | 25.24 | 12.18 | 0 | 0 | 58.233 | 54.772 | 41.537 | 22.324 | 0 | 0 | 57.717 | 29.02 | [5 empty] | 18.799 | 22.57 | 24 | 3.0496 | 2.8236 | 1.5799 | 1.3953 | 1.4282 | 46.8335
05/15/09 | 20:46 | 0 | 18.806 | 0 | 1 | 0 | 58.082 | 51.386 | 27.174 | 27.005 | 23.079 | 25.32 | 12.089 | 1 | 0 | 58.24 | 54.803 | 41.592 | 22.356 | 0 | 0 | 57.701 | 29.101 | [5 empty] | 0 | 31.077 | 25 | 3.0761 | 2.8488 | 1.581 | 1.3953 | 1.4534 | 47.2489
05/15/09 | 20:47 | 0 | 18.799 | 0 | 1 | 0 | 56.505 | 51.836 | 27.191 | 26.926 | 26.468 | 25.215 | 12.107 | 0 | 0 | 58.21 | 54.749 | 41.585 | 22.324 | 0 | 0 | 57.583 | 29.165 | [5 empty] | 0 | 29.579 | 26 | 3.0708 | 2.8438 | 1.5808 | 1.3953 | 1.4484 | 47.1673
05/15/09 | 20:48 | 0 | 18.824 | 0 | 1 | 0 | 48.466 | 53.076 | 27.096 | 26.998 | 32.845 | 25.24 | 12.18 | 1 | 0 | 58.21 | 54.749 | 41.633 | 22.324 | 0 | 0 | 57.605 | 29.31 | [5 empty] | 0 | 21.468 | 27 | 3.0496 | 2.8236 | 1.5799 | 1.3953 | 1.4282 | 46.8335
05/15/09 | 20:49 | 0 | 18.849 | 0 | 1 | 0 | 57.09 | 51.883 | 26.926 | 27.022 | 22.998 | 25.289 | 12.205 | 1 | 0 | 58.233 | 54.749 | 41.633 | 22.324 | 0 | 0 | 57.605 | 29.359 | [5 empty] | 0 | 30.068 | 28 | 3.0423 | 2.8167 | 1.5796 | 1.3953 | 1.4213 | 46.7181
05/15/09 | 20:50 | 0 | 18.824 | 0 | 0 | 0 | 51.699 | 53.349 | 26.926 | 26.998 | 31.021 | 25.264 | 12.056 | 0 | 0 | 58.21 | 54.749 | 41.609 | 22.349 | 0 | 0 | 57.537 | 29.455 | [5 empty] | 0 | 24.701 | 29 | 3.0857 | 2.8579 | 1.5814 | 1.3953 | 1.4626 | 47.3978
05/15/09 | 20:51 | 0 | 18.824 | 0 | 1 | 0 | 53.855 | 51.608 | 26.782 | 26.998 | 24.107 | 25.215 | 12.031 | 1 | 0 | 58.21 | 54.726 | 41.633 | 22.324 | 0 | 0 | 57.537 | 29.504 | [5 empty] | 0 | 26.857 | 30 | 3.093 | 2.8648 | 1.5817 | 1.3953 | 1.4695 | 47.51
05/15/09 | 20:52 | 0 | 18.824 | 0 | 1 | 0 | 54.128 | 53.052 | 26.662 | 26.902 | 22.133 | 25.289 | 12.031 | 0 | 0 | 58.21 | 54.749 | 41.678 | 22.373 | 0 | 0 | 57.56 | 29.553 | [5 empty] | 0 | 27.226 | 31 | 3.093 | 2.8648 | 1.5817 | 1.3953 | 1.4695 | 47.51
05/15/09 | 20:53 | 0 | 18.849 | 0 | 1 | 0 | 46.172 | 52.915 | 26.588 | 26.806 | 32.539 | 25.215 | 12.056 | 1 | 0 | 58.21 | 54.702 | 41.726 | 22.349 | 0 | 0 | 57.514 | 29.599 | [5 empty] | 0 | 19.366 | 32 | 3.0857 | 2.8579 | 1.5814 | 1.3953 | 1.4626 | 47.3978
05/15/09 | 20:54 | 0 | 18.816 | 0 | 1 | 0 | 54.786 | 51.829 | 26.412 | 26.63 | 22.461 | 25.183 | 12.049 | 1 | 0 | 58.18 | 54.719 | 41.647 | 22.317 | 0 | 0 | 57.484 | 29.641 | [5 empty] | 0 | 28.156 | 33 | 3.0877 | 2.8598 | 1.5815 | 1.3953 | 1.4645 | 47.4293
05/15/09 | 20:55 | 0 | 18.864 | 1 | 0 | 0 | 46.739 | 53.526 | 26.412 | 26.532 | 31.399 | 25.183 | 12.049 | 0 | 0 | 58.18 | 54.672 | 41.719 | 22.27 | 0 | 0 | 57.462 | 29.687 | [5 empty] | 0 | 20.207 | 34 | 3.0877 | 2.8598 | 1.5815 | 1.3953 | 1.4645 | 47.4293
05/15/09 | 20:56 | 1 | 18.839 | 0 | 2 | 0 | 55.498 | 50.062 | 26.316 | 26.365 | 24.629 | 25.183 | 12.147 | 1 | 0 | 58.203 | 54.672 | 41.671 | 22.27 | 0 | 0 | 57.441 | 29.761 | [5 empty] | 18.839 | 29.133 | 35 | 3.0592 | 2.8327 | 1.5803 | 1.3953 | 1.4374 | 46.985
05/15/09 | 20:57 | 0 | 18.864 | 0 | 0 | 0 | 50.223 | 52.562 | 26.316 | 26.291 | 29.521 | 25.183 | 12.097 | 0 | 0 | 58.171 | 54.663 | 41.686 | 22.258 | 0 | 0 | 57.43 | 29.844 | [5 empty] | 0 | 23.932 | 36 | 3.0738 | 2.8466 | 1.5809 | 1.3953 | 1.4512 | 47.2127
05/15/09 | 20:58 | 0 | 18.892 | 0 | 2 | 0 | 50.665 | 49.472 | 26.272 | 26.174 | 27.186 | 25.186 | 12.001 | 1 | 0 | 58.185 | 54.677 | 41.722 | 22.319 | 0 | 0 | 57.512 | 29.908 | [5 empty] | 0 | 24.491 | 37 | 3.1017 | 2.8731 | 1.582 | 1.3953 | 1.4778 | 47.6439
05/15/09 | 20:59 | 0 | 18.892 | 0 | 0 | 0 | 52.842 | 52.245 | 26.247 | 26.103 | 22.008 | 25.259 | 12.026 | 1 | 0 | 58.139 | 54.677 | 41.7 | 22.224 | 0 | 0 | 57.4 | 29.884 | [5 empty] | 0 | 26.739 | 38 | 3.0944 | 2.8662 | 1.5817 | 1.3953 | 1.4709 | 47.5323
05/15/09 | 21:00 | 0 | 18.892 | 0 | 1 | 0 | 44.953 | 50.527 | 26.247 | 26.078 | 31.956 | 25.235 | 12.174 | 0 | 0 | 58.185 | 54.677 | 41.722 | 22.319 | 0 | 0 | 57.489 | 30.004 | [5 empty] | 0 | 18.875 | 39 | 3.0513 | 2.8252 | 1.58 | 1.3953 | 1.4299 | 46.8611
05/15/09 | 21:01 | 0 | 18.884 | 0 | 2 | 0 | 55.839 | 51.138 | 26.215 | 26.022 | 22.866 | 25.178 | 12.092 | 1 | 0 | 58.155 | 54.623 | 41.714 | 22.265 | 0 | 0 | 57.437 | 30.045 | [5 empty] | 0 | 29.817 | 40 | 3.0752 | 2.8479 | 1.581 | 1.3953 | 1.4526 | 47.2353
05/15/09 | 21:02 | 0 | 18.917 | 0 | 0 | 0 | 45.436 | 52.361 | 26.367 | 26.054 | 31.475 | 25.164 | 12.222 | 1 | 0 | 58.208 | 54.653 | 41.817 | 22.273 | 0 | 0 | 57.443 | 30.126 | [5 empty] | 0 | 19.382 | 41 | 3.0374 | 2.812 | 1.5794 | 1.3953 | 1.4166 | 46.6393
05/15/09 | 21:03 | 0 | 18.892 | 0 | 2 | 1 | 56.346 | 49.815 | 26.343 | 26.029 | 24.271 | 25.164 | 12.222 | 1 | 0 | 58.162 | 54.63 | 41.714 | 22.287 | 0 | 0 | 57.325 | 30.094 | [5 empty] | 0 | 30.317 | 42 | 3.0374 | 2.812 | 1.5794 | 1.3953 | 1.4166 | 46.6393
05/15/09 | 21:04 | 0 | 18.859 | 0 | 0 | 0 | 49.418 | 53.225 | 26.336 | 26.046 | 30.237 | 25.178 | 12.117 | 0 | 0 | 58.133 | 54.6 | 41.738 | 22.265 | 0 | 0 | 57.281 | 30.166 | [5 empty] | 0 | 23.372 | 0 | 3.0679 | 2.841 | 1.5807 | 1.3953 | 1.4457 | 47.1219
05/15/09 | 21:05 | 1 | 18.859 | 0 | 1 | 0 | 51.32 | 49.166 | 26.431 | 26.095 | 25.781 | 25.203 | 12.167 | 1 | 0 | 58.133 | 54.6 | 41.762 | 22.287 | 0 | 0 | 57.236 | 30.19 | [5 empty] | 18.859 | 25.225 | 1 | 3.0534 | 2.8272 | 1.3612 | 1.1765 | 1.6507 | 54.0617
05/15/09 | 21:06 | 0 | 18.859 | 0 | 1 | 0 | 56.496 | 51.941 | 26.576 | 26.095 | 23.106 | 25.178 | 12.315 | 1 | 0 | 58.133 | 54.6 | 41.762 | 22.287 | 0 | 0 | 57.19 | 30.261 | [5 empty] | 0 | 30.401 | 2 | 3.0103 | 2.7862 | 1.3595 | 1.1765 | 1.6097 | 53.4748
05/15/09 | 21:07 | 0 | 18.884 | 0 | 1 | 0 | 48.41 | 53.178 | 26.671 | 26.117 | 32.117 | 25.154 | 12.388 | 0 | 0 | 58.133 | 54.532 | 41.714 | 22.265 | 0 | 0 | 57.213 | 30.359 | [5 empty] | 0 | 22.293 | 3 | 2.989 | 2.766 | 1.3586 | 1.1765 | 1.5895 | 53.1791
05/15/09 | 21:08 | 0 | 18.859 | 0 | 1 | 0 | 57.84 | 49.096 | 26.745 | 26.191 | 25.421 | 25.154 | 12.388 | 1 | 0 | 58.11 | 54.555 | 41.832 | 22.287 | 0 | 0 | 57.19 | 30.381 | [5 empty] | 0 | 31.649 | 4 | 2.989 | 2.766 | 1.3586 | 1.1765 | 1.5895 | 53.1791
05/15/09 | 21:09 | 0 | 18.884 | 1 | 0 | 0 | 58.087 | 50.749 | 26.865 | 26.24 | 23.155 | 25.203 | 12.388 | 0 | 0 | 58.11 | 54.555 | 41.832 | 22.265 | 0 | 0 | 57.167 | 30.479 | [5 empty] | 0 | 31.847 | 5 | 2.989 | 2.766 | 1.3586 | 1.1765 | 1.5895 | 53.1791
05/15/09 | 21:10 | 0 | 18.859 | 0 | 1 | 0 | 49.6 | 52.903 | 26.961 | 26.311 | 32.668 | 25.132 | 12.24 | 1 | 0 | 58.11 | 54.555 | 41.903 | 22.287 | 0 | 0 | 57.213 | 30.526 | [5 empty] | 0 | 23.289 | 6 | 3.0321 | 2.807 | 1.3603 | 1.1765 | 1.6305 | 53.7743
05/15/09 | 21:11 | 0 | 18.859 | 0 | 0 | 0 | 58.559 | 51.229 | 27.081 | 26.431 | 24.744 | 25.227 | 12.338 | 1 | 0 | 58.11 | 54.555 | 41.903 | 22.265 | 0 | 0 | 57.167 | 30.575 | [5 empty] | 0 | 32.128 | 7 | 3.0036 | 2.7798 | 1.3592 | 1.1765 | 1.6034 | 53.3821
05/15/09 | 21:12 | 0 | 18.884 | 0 | 1 | 0 | 59.837 | 50.289 | 27.179 | 26.48 | 23.204 | 25.203 | 12.338 | 0 | 0 | 58.087 | 54.555 | 41.879 | 22.287 | 0 | 0 | 57.259 | 30.624 | [5 empty] | 0 | 33.357 | 8 | 3.0036 | 2.7798 | 1.3592 | 1.1765 | 1.6034 | 53.3821
05/15/09 | 21:13 | 0 | 18.829 | 0 | 0 | 0 | 59.337 | 50.079 | 27.196 | 26.426 | 22.211 | 25.149 | 12.308 | 0 | 0 | 58.037 | 54.527 | 41.875 | 22.258 | 0 | 0 | 57.275 | 30.641 | [5 empty] | 0 | 32.911 | 9 | 3.0123 | 2.7881 | 1.3595 | 1.1765 | 1.6117 | 53.503
05/15/09 | 21:14 | 0 | 18.909 | 0 | 0 | 0 | 51.734 | 51.297 | 27.226 | 26.6 | 33.113 | 25.154 | 12.338 | 0 | 0 | 58.11 | 54.532 | 41.973 | 22.287 | 0 | 0 | 57.236 | 30.744 | [5 empty] | 0 | 25.134 | 10 | 3.0036 | 2.7798 | 1.3592 | 1.1765 | 1.6034 | 53.3821
05/15/09 | 21:15 | 0 | 18.879 | 0 | 1 | 0 | 58.329 | 52.371 | 27.365 | 26.642 | 24.234 | 25.173 | 12.21 | 1 | 0 | 58.06 | 54.504 | 41.944 | 22.211 | 0 | 0 | 57.163 | 30.739 | [5 empty] | 0 | 31.687 | 11 | 3.0408 | 2.8153 | 1.3607 | 1.1765 | 1.6388 | 53.8929
05/15/09 | 21:16 | 0 | 18.854 | 0 | 0 | 0 | 60.727 | 50.949 | 27.461 | 26.667 | 25.656 | 25.078 | 12.285 | 0 | 0 | 58.082 | 54.481 | 41.944 | 22.258 | 0 | 0 | 57.119 | 30.81 | [5 empty] | 0 | 34.06 | 12 | 3.019 | 2.7945 | 1.3598 | 1.1765 | 1.618 | 53.5951
05/15/09 | 21:17 | 0 | 18.834 | 0 | 0 | 0 | 60.195 | 50.518 | 27.49 | 26.745 | 24.698 | 25.154 | 12.338 | 0 | 0 | 58.064 | 54.509 | 41.958 | 22.3 | 0 | 0 | 57.154 | 30.899 | [5 empty] | 0 | 33.45 | 13 | 3.0036 | 2.7798 | 1.3592 | 1.1765 | 1.6034 | 53.3821
05/15/09 | 21:18 | 0 | 18.794 | 0 | 0 | 0 | 59.481 | 50.249 | 27.427 | 26.73 | 26.73 | 25.139 | 12.225 | 0 | 0 | 58.025 | 54.469 | 41.956 | 22.297 | 0 | 0 | 57.128 | 30.896 | [5 empty] | 0 | 32.751 | 14 | 3.0365 | 2.8111 | 1.3605 | 1.1765 | 1.6346 | 53.8337
05/15/09 | 21:19 | 0 | 18.716 | 0 | 0 | 0 | 58.737 | 49.946 | 27.375 | 26.652 | 25.593 | 25.063 | 12.27 | 0 | 0 | 58.044 | 54.418 | 41.927 | 22.243 | 0 | 0 | 57.078 | 30.916 | [5 empty] | 0 | 32.085 | 15 | 3.0234 | 2.7987 | 1.36 | 1.1765 | 1.6222 | 53.655
05/15/09 | 21:20 | 0 | 18.771 | 0 | 0 | 0 | 58.091 | 49.745 | 27.331 | 26.73 | 25.693 | 25.114 | 12.373 | 0 | 0 | 58.025 | 54.49 | 42.004 | 22.297 | 0 | 0 | 57.151 | 30.992 | [5 empty] | 0 | 31.361 | 16 | 2.9934 | 2.7702 | 1.3588 | 1.1765 | 1.5937 | 53.2402
05/15/09 | 21:21 | 0 | 18.746 | 0 | 0 | 0 | 57.441 | 49.493 | 27.38 | 26.706 | 25.019 | 25.068 | 12.348 | 1 | 0 | 58.025 | 54.446 | 42.004 | 22.297 | 0 | 0 | 57.083 | 31.016 | [5 empty] | 0 | 30.735 | 17 | 3.0007 | 2.7771 | 1.3591 | 1.1765 | 1.6006 | 53.3417
05/15/09 | 21:22 | 0 | 18.741 | 0 | 0 | 0 | 56.743 | 49.213 | 27.351 | 26.676 | 25.328 | 25.014 | 12.343 | 0 | 0 | 58.021 | 54.394 | 42.044 | 22.243 | 0 | 0 | 56.966 | 31.061 | [5 empty] | 0 | 30.067 | 18 | 3.0021 | 2.7785 | 1.3591 | 1.1765 | 1.602 | 53.3619
05/15/09 | 21:23 | 0 | 18.741 | 0 | 0 | 0 | 56.114 | 48.984 | 27.326 | 26.652 | 23.327 | 24.965 | 12.245 | 0 | 0 | 58.021 | 54.394 | 42.023 | 22.243 | 0 | 0 | 56.944 | 31.036 | [5 empty] | 0 | 29.462 | 19 | 3.0307 | 2.8056 | 1.3603 | 1.1765 | 1.6291 | 53.7545
05/15/09 | 21:24 | 0 | 18.741 | 0 | 0 | 0 | 55.449 | 48.753 | 27.326 | 26.701 | 22.388 | 24.918 | 12.343 | 0 | 0 | 57.998 | 54.371 | 42.044 | 22.243 | 0 | 0 | 56.989 | 31.083 | [5 empty] | 0 | 28.748 | 20 | 3.0021 | 2.7785 | 1.3591 | 1.1765 | 1.602 | 53.3619
05/15/09 | 21:25 | 0 | 18.764 | 0 | 0 | 0 | 54.831 | 48.524 | 27.375 | 26.676 | 22.871 | 24.918 | 12.295 | 0 | 0 | 57.975 | 54.394 | 42.068 | 22.268 | 0 | 0 | 57.012 | 31.132 | [5 empty] | 0 | 28.155 | 21 | 3.0161 | 2.7917 | 1.3597 | 1.1765 | 1.6153 | 53.5551
05/15/09 | 21:26 | 0 | 18.756 | 0 | 0 | 0 | 54.203 | 48.265 | 27.343 | 26.645 | 22.14 | 24.862 | 12.262 | 0 | 0 | 57.945 | 54.341 | 42.037 | 22.211 | 0 | 0 | 56.937 | 31.149 | [5 empty] | 0 | 27.558 | 22 | 3.0257 | 2.8009 | 1.3601 | 1.1765 | 1.6244 | 53.6869
05/15/09 | 21:27 | 0 | 18.764 | 0 | 0 | 0 | 53.591 | 48.067 | 27.351 | 26.701 | 22.748 | 24.918 | 12.368 | 0 | 0 | 57.975 | 54.348 | 42.116 | 22.243 | 0 | 0 | 56.944 | 31.205 | [5 empty] | 0 | 26.89 | 23 | 2.9948 | 2.7715 | 1.3588 | 1.1765 | 1.5951 | 53.2605
05/15/09 | 21:28 | 0 | 18.756 | 0 | 0 | 0 | 53.01 | 47.784 | 27.39 | 26.645 | 23.248 | 24.813 | 12.285 | 0 | 0 | 57.923 | 54.317 | 42.085 | 22.187 | 0 | 0 | 56.937 | 31.22 | [5 empty] | 0 | 26.365 | 24 | 3.019 | 2.7945 | 1.3598 | 1.1765 | 1.618 | 53.5951
05/15/09 | 21:29 | 0 | 18.781 | 0 | 0 | 0 | 52.462 | 47.577 | 27.414 | 26.645 | 21.706 | 24.813 | 12.237 | 0 | 0 | 57.923 | 54.294 | 42.037 | 22.187 | 0 | 0 | 56.96 | 31.269 | [5 empty] | 0 | 25.817 | 25 | 3.033 | 2.8078 | 1.3604 | 1.1765 | 1.6313 | 53.7862
05/15/09 | 21:30 | 0 | 18.781 | 0 | 0 | 0 | 51.888 | 47.348 | 27.343 | 26.669 | 21.007 | 24.788 | 12.237 | 0 | 0 | 57.9 | 54.294 | 42.085 | 22.187 | 0 | 0 | 56.982 | 31.294 | [5 empty] | 0 | 25.219 | 26 | 3.033 | 2.8078 | 1.3604 | 1.1765 | 1.6313 | 53.7862
05/15/09 | 21:31 | 0 | 18.781 | 0 | 1 | 0 | 43.848 | 47.234 | 27.63 | 26.836 | 29.148 | 24.742 | 12.285 | 0 | 0 | 57.879 | 54.317 | 42.133 | 22.187 | 0 | 0 | 56.937 | 31.269 | [5 empty] | 0 | 17.012 | 27 | 3.019 | 2.7945 | 1.3598 | 1.1765 | 1.618 | 53.5951
05/15/09 | 21:32 | 1 | 18.839 | 0 | 1 | 0 | 50.359 | 47.493 | 28.626 | 26.797 | 26.652 | 24.749 | 12.27 | 0 | 0 | 57.929 | 54.303 | 42.116 | 22.219 | 0 | 0 | 56.966 | 31.396 | [5 empty] | 18.839 | 23.562 | 28 | 3.0234 | 2.7987 | 1.36 | 1.1765 | 1.6222 | 53.655
05/15/09 | 21:33 | 0 | 18.806 | 0 | 1 | 0 | 52.093 | 47.257 | 28.354 | 27.005 | 27.174 | 24.717 | 12.285 | 0 | 0 | 57.879 | 54.273 | 42.109 | 22.187 | 0 | 0 | 56.96 | 31.389 | [5 empty] | 0 | 25.088 | 29 | 3.019 | 2.7945 | 1.3598 | 1.1765 | 1.618 | 53.5951
05/15/09 | 21:34 | 0 | 18.806 | 0 | 1 | 0 | 47.439 | 43.965 | 27.728 | 27.679 | 30.497 | 24.717 | 12.262 | 1 | 0 | 57.856 | 54.273 | 42.133 | 22.187 | 0 | 0 | 56.891 | 31.414 | [5 empty] | 0 | 19.76 | 30 | 3.0257 | 2.8009 | 1.3601 | 1.1765 | 1.6244 | 53.6869
05/15/09 | 21:35 | 0 | 18.781 | 0 | 1 | 0 | 53.813 | 48.723 | 27.101 | 28.233 | 22.356 | 24.693 | 12.232 | 0 | 0 | 57.829 | 54.245 | 42.104 | 22.157 | 0 | 0 | 56.843 | 31.431 | [5 empty] | 0 | 25.58 | 31 | 3.0344 | 2.8092 | 1.3604 | 1.1765 | 1.6327 | 53.806
05/15/09 | 21:36 | 0 | 18.806 | 0 | 1 | 0 | 44.573 | 49.962 | 26.885 | 28.089 | 32.304 | 24.668 | 12.262 | 1 | 0 | 57.856 | 54.226 | 42.154 | 22.211 | 0 | 0 | 56.871 | 31.485 | [5 empty] | 0 | 16.484 | 32 | 3.0257 | 2.8009 | 1.3601 | 1.1765 | 1.6244 | 53.6869
05/15/09 | 21:37 | 0 | 18.806 | 0 | 2 | 0 | 56.421 | 50.672 | 26.571 | 27.584 | 25.392 | 24.693 | 12.335 | 1 | 0 | 57.856 | 54.264 | 42.145 | 22.224 | 0 | 0 | 56.884 | 31.475 | [5 empty] | 0 | 28.837 | 33 | 3.0044 | 2.7807 | 1.3592 | 1.1765 | 1.6042 | 53.3942
05/15/09 | 21:38 | 0 | 18.854 | 0 | 0 | 0 | 46.568 | 52.417 | 26.402 | 27.245 | 31.195 | 24.739 | 12.308 | 0 | 0 | 57.882 | 54.32 | 42.226 | 22.282 | 0 | 0 | 56.962 | 31.558 | [5 empty] | 0 | 19.323 | 34 | 3.0123 | 2.7881 | 1.3595 | 1.1765 | 1.6117 | 53.503
05/15/09 | 21:39 | 0 | 18.829 | 1 | 1 | 0 | 54.8 | 49.757 | 26.306 | 26.787 | 27.029 | 24.788 | 12.308 | 1 | 0 | 57.882 | 54.296 | 42.202 | 22.236 | 0 | 0 | 56.939 | 31.605 | [5 empty] | 0 | 28.013 | 35 | 3.0123 | 2.7881 | 1.3595 | 1.1765 | 1.6117 | 53.503
05/15/09 | 21:40 | 0 | 18.804 | 0 | 1 | 0 | 47.899 | 53.059 | 26.306 | 26.451 | 29.871 | 24.764 | 12.285 | 1 | 0 | 57.882 | 54.273 | 42.202 | 22.258 | 0 | 0 | 56.916 | 31.605 | [5 empty] | 0 | 21.448 | 36 | 3.019 | 2.7945 | 1.3598 | 1.1765 | 1.618 | 53.5951
05/15/09 | 21:41 | 1 | 18.779 | 0 | 2 | 0 | 52.165 | 49.068 | 26.257 | 26.331 | 26.885 | 24.764 | 12.358 | 0 | 0 | 57.859 | 54.273 | 42.202 | 22.307 | 0 | 0 | 56.873 | 31.605 | [5 empty] | 18.779 | 25.834 | 37 | 2.9978 | 2.7743 | 1.3589 | 1.1765 | 1.5978 | 53.3011
05/15/09 | 21:42 | 0 | 18.804 | 0 | 1 | 0 | 48.772 | 52.485 | 26.355 | 26.186 | 29.101 | 24.739 | 12.383 | 1 | 0 | 57.882 | 54.252 | 42.226 | 22.258 | 0 | 0 | 56.873 | 31.654 | [5 empty] | 0 | 22.586 | 38 | 2.9905 | 2.7674 | 1.3587 | 1.1765 | 1.5909 | 53.1995
05/15/09 | 21:43 | 0 | 18.794 | 0 | 1 | 0 | 50.067 | 48.212 | 26.343 | 26.127 | 27.331 | 24.729 | 12.298 | 1 | 0 | 57.827 | 54.24 | 42.123 | 22.248 | 0 | 0 | 56.861 | 31.715 | [5 empty] | 0 | 23.94 | 39 | 3.0152 | 2.7909 | 1.3597 | 1.1765 | 1.6144 | 53.5431
05/15/09 | 21:44 | 0 | 18.794 | 0 | 1 | 0 | 50.343 | 51.444 | 26.488 | 26.152 | 28.175 | 24.729 | 12.348 | 0 | 0 | 57.85 | 54.196 | 42.169 | 22.224 | 0 | 0 | 56.861 | 31.74 | [5 empty] | 0 | 24.191 | 40 | 3.0007 | 2.7771 | 1.3591 | 1.1765 | 1.6006 | 53.3417
05/15/09 | 21:45 | 0 | 18.804 | 0 | 1 | 0 | 47.556 | 47.854 | 26.571 | 26.282 | 29.92 | 24.764 | 12.358 | 1 | 0 | 57.882 | 54.229 | 42.226 | 22.258 | 0 | 0 | 56.759 | 31.799 | [5 empty] | 0 | 21.274 | 41 | 2.9978 | 2.7743 | 1.3589 | 1.1765 | 1.5978 | 53.3011
05/15/09 | 21:46 | 0 | 18.794 | 0 | 1 | 0 | 51.26 | 51.236 | 26.681 | 26.272 | 24.44 | 24.705 | 12.373 | 1 | 0 | 57.85 | 54.196 | 42.217 | 22.224 | 0 | 0 | 56.841 | 31.764 | [5 empty] | 0 | 24.988 | 42 | 2.9934 | 2.7702 | 1.3588 | 1.1765 | 1.5937 | 53.2402
05/15/09 | 21:47 | 0 | 18.854 | 0 | 1 | 0 | 45.24 | 48.013 | 26.765 | 26.402 | 32.497 | 24.813 | 12.308 | 1 | 0 | 57.902 | 54.205 | 42.226 | 22.236 | 0 | 0 | 56.804 | 31.799 | [5 empty] | 0 | 18.838 | 43 | 3.0123 | 2.7881 | 1.3595 | 1.1765 | 1.6117 | 53.503
05/15/09 | 21:48 | 0 | 18.769 | 0 | 2 | 0 | 52.957 | 51.605 | 26.826 | 26.463 | 25.693 | 24.779 | 12.174 | 0 | 0 | 57.827 | 54.149 | 42.193 | 22.201 | 0 | 0 | 56.75 | 31.764 | [5 empty] | 0 | 26.494 | 44 | 3.0513 | 2.8252 | 1.3611 | 1.1765 | 1.6488 | 54.0343
05/15/09 | 21:49 | 1 | 18.794 | 0 | 0 | 0 | 43.04 | 48.487 | 26.85 | 26.561 | 32.534 | 24.803 | 12.174 | 1 | 0 | 57.827 | 54.149 | 42.217 | 22.201 | 0 | 0 | 56.795 | 31.813 | [5 empty] | 18.794 | 16.479 | 45 | 3.0513 | 2.8252 | 1.3611 | 1.1765 | 1.6488 | 54.0343
05/15/09 | 21:50 | 0 | 18.794 | 0 | 2 | 0 | 56.234 | 50.436 | 26.971 | 26.632 | 26.632 | 24.754 | 12.323 | 1 | 0 | 57.85 | 54.149 | 42.241 | 22.248 | 0 | 0 | 56.772 | 31.835 | [5 empty] | 0 | 29.602 | 46 | 3.0079 | 2.784 | 1.3594 | 1.1765 | 1.6075 | 53.4426
05/15/09 | 21:51 | 0 | 18.794 | 1 | 0 | 0 | 45.964 | 51.192 | 27.017 | 26.608 | 31.789 | 24.754 | 12.225 | 0 | 0 | 57.827 | 54.149 | 42.241 | 22.224 | 0 | 0 | 56.772 | 31.835 | [5 empty] | 0 | 19.356 | 47 | 3.0365 | 2.8111 | 1.3605 | 1.1765 | 1.6346 | 53.8337
05/15/09 | 21:52 | 0 | 18.769 | 0 | 2 | 0 | 54.838 | 48.118 | 27.211 | 26.73 | 28.368 | 24.825 | 12.25 | 1 | 0 | 57.827 | 54.149 | 42.265 | 22.248 | 0 | 0 | 56.727 | 31.884 | [5 empty] | 0 | 28.108 | 48 | 3.0292 | 2.8042 | 1.3602 | 1.1765 | 1.6277 | 53.7346
05/15/09 | 21:53 | 0 | 18.769 | 0 | 0 | 0 | 52.567 | 52.819 | 27.307 | 26.826 | 30.151 | 24.825 | 12.25 | 1 | 0 | 57.85 | 54.126 | 42.265 | 22.201 | 0 | 0 | 56.706 | 31.86 | [5 empty] | 0 | 25.741 | 49 | 3.0292 | 2.8042 | 1.3602 | 1.1765 | 1.6277 | 53.7346
05/15/09 | 21:54 | 0 | 18.713 | 0 | 1 | 1 | 48.573 | 49.239 | 27.302 | 26.917 | 31.615 | 24.869 | 12.391 | 1 | 0 | 57.799 | 54.077 | 42.26 | 22.194 | 0 | 0 | 56.699 | 31.88 | [5 empty] | 0 | 21.656 | 50 | 2.9881 | 2.7652 | 1.3586 | 1.1765 | 1.5887 | 53.1669
05/15/09 | 21:55 | 0 | 18.744 | 0 | 2 | 0 | 54.287 | 51.283 | 27.5 | 27.091 | 25.838 | 24.899 | 12.149 | 1 | 0 | 57.804 | 54.126 | 42.31 | 22.224 | 0 | 0 | 56.638 | 31.958 | [5 empty] | 0 | 27.196 | 0 | 3.0586 | 2.8322 | 1.3614 | 1.1765 | 1.6557 | 54.132
05/15/09 | 21:56 | 0 | 18.691 | 0 | 0 | 0 | 43.621 | 51.484 | 27.52 | 27.086 | 33.352 | 24.845 | 12.144 | 0 | 0 | 57.777 | 54.121 | 42.329 | 22.194 | 0 | 0 | 56.61 | 31.951 | [5 empty] | 0 | 16.535 | 1 | 3.0601 | 2.8335 | 1.2376 | 1.0526 | 1.7809 | 58.1984
05/15/09 | 21:57 | 0 | 18.769 | 0 | 1 | 0 | 58.365 | 50.595 | 27.716 | 27.307 | 26.176 | 24.874 | 12.174 | 1 | 0 | 57.804 | 54.126 | 42.358 | 22.236 | 0 | 0 | 56.693 | 31.992 | [5 empty] | 0 | 31.058 | 2 | 3.0513 | 2.8252 | 1.2373 | 1.0526 | 1.7726 | 58.0928
05/15/09 | 21:58 | 0 | 18.698 | 0 | 1 | 0 | 55.802 | 53.832 | 27.768 | 27.336 | 29.599 | 24.901 | 12.154 | 0 | 0 | 57.761 | 54.061 | 42.291 | 22.204 | 0 | 0 | 56.617 | 31.985 | [5 empty] | 0 | 28.466 | 3 | 3.0572 | 2.8308 | 1.2375 | 1.0526 | 1.7781 | 58.1633
05/15/09 | 21:59 | 1 | 18.698 | 0 | 1 | 0 | 48.352 | 51.148 | 27.841 | 27.456 | 32.938 | 24.879 | 12.104 | 1 | 0 | 57.761 | 54.061 | 42.336 | 22.179 | 0 | 0 | 56.686 | 32.032 | [5 empty] | 18.698 | 20.896 | 4 | 3.0717 | 2.8446 | 1.2381 | 1.0526 | 1.792 | 58.3381
05/15/09 | 22:00 | 0 | 18.723 | 0 | 1 | 0 | 57.872 | 49.565 | 27.986 | 27.552 | 25.84 | 24.901 | 12.129 | 1 | 0 | 57.783 | 54.037 | 42.336 | 22.179 | 0 | 0 | 56.64 | 32.056 | [5 empty] | 0 | 30.32 | 5 | 3.0644 | 2.8377 | 1.2378 | 1.0526 | 1.7851 | 58.2509
05/15/09 | 22:01 | 0 | 18.723 | 0 | 0 | 0 | 55.069 | 51.974 | 28.106 | 27.576 | 31.791 | 24.926 | 12.205 | 0 | 0 | 57.783 | 54.037 | 42.36 | 22.179 | 0 | 0 | 56.64 | 32.056 | [5 empty] | 0 | 27.493 | 6 | 3.0423 | 2.8167 | 1.2369 | 1.0526 | 1.764 | 57.9832
05/15/09 | 22:02 | 0 | 18.691 | 0 | 1 | 0 | 52.172 | 52.357 | 28.123 | 27.64 | 29.977 | 24.869 | 12.172 | 1 | 0 | 57.731 | 53.984 | 42.353 | 22.148 | 0 | 0 | 56.656 | 32.049 | [5 empty] | 0 | 24.532 | 7 | 3.0519 | 2.8258 | 1.2373 | 1.0526 | 1.7732 | 58.0999
05/15/09 | 22:03 | 0 | 18.666 | 0 | 0 | 0 | 58.023 | 51.531 | 28.29 | 27.76 | 26.556 | 24.894 | 11.973 | 0 | 0 | 57.731 | 53.984 | 42.353 | 22.172 | 0 | 0 | 56.633 | 32.073 | [5 empty] | 0 | 30.263 | 8 | 3.1099 | 2.8809 | 1.2397 | 1.0526 | 1.8282 | 58.7885
05/15/09 | 22:04 | 0 | 18.666 | 0 | 1 | 0 | 55.062 | 52.333 | 28.268 | 27.76 | 32.314 | 24.894 | 12.046 | 0 | 0 | 57.731 | 53.984 | 42.401 | 22.172 | 0 | 0 | 56.633 | 32.098 | [5 empty] | 0 | 27.302 | 9 | 3.0886 | 2.8607 | 1.2388 | 1.0526 | 1.808 | 58.5389
05/15/09 | 22:05 | 0 | 18.698 | 0 | 1 | 0 | 53.211 | 52.546 | 28.275 | 27.912 | 28.032 | 24.926 | 11.981 | 1 | 0 | 57.783 | 53.991 | 42.432 | 22.179 | 0 | 0 | 56.594 | 32.152 | [5 empty] | 0 | 25.299 | 10 | 3.1075 | 2.8787 | 1.2396 | 1.0526 | 1.826 | 58.7613
05/15/09 | 22:06 | 0 | 18.666 | 1 | 0 | 0 | 58.562 | 51.829 | 28.123 | 28.025 | 25.303 | 24.918 | 11.998 | 1 | 0 | 57.731 | 53.984 | 42.377 | 22.197 | 0 | 0 | 56.499 | 32.12 | [5 empty] | 0 | 30.537 | 11 | 3.1026 | 2.874 | 1.2394 | 1.0526 | 1.8213 | 58.7034
05/15/09 | 22:07 | 0 | 18.643 | 0 | 1 | 0 | 55.68 | 52.515 | 28 | 28.074 | 32.024 | 24.918 | 11.85 | 0 | 0 | 57.731 | 53.916 | 42.408 | 22.155 | 0 | 0 | 56.528 | 32.201 | [5 empty] | 0 | 27.606 | 12 | 3.1457 | 2.9149 | 1.2411 | 1.0526 | 1.8623 | 59.2015
05/15/09 | 22:08 | 0 | 18.643 | 0 | 1 | 0 | 53.066 | 52.7 | 28.025 | 28.145 | 28.893 | 24.943 | 12.071 | 0 | 0 | 57.731 | 53.937 | 42.446 | 22.148 | 0 | 0 | 56.407 | 32.169 | [5 empty] | 0 | 24.921 | 13 | 3.0813 | 2.8537 | 1.2385 | 1.0526 | 1.8011 | 58.4526
05/15/09 | 22:09 | 0 | 18.698 | 0 | 0 | 0 | 56.259 | 52.982 | 27.89 | 28.202 | 25.144 | 24.999 | 12.031 | 1 | 0 | 57.783 | 53.967 | 42.501 | 22.204 | 0 | 0 | 56.437 | 32.201 | [5 empty] | 0 | 28.057 | 14 | 3.093 | 2.8648 | 1.239 | 1.0526 | 1.8122 | 58.5905
05/15/09 | 22:10 | 1 | 18.666 | 0 | 1 | 0 | 48.09 | 54.327 | 27.736 | 28.123 | 33.799 | 25.038 | 12.024 | 0 | 0 | 57.731 | 53.937 | 42.47 | 22.197 | 0 | 0 | 56.476 | 32.144 | [5 empty] | 18.666 | 19.967 | 15 | 3.095 | 2.8668 | 1.239 | 1.0526 | 1.8141 | 58.6145
05/15/09 | 22:11 | 0 | 18.643 | 0 | 1 | 0 | 57.215 | 52.105 | 27.449 | 28 | 27.929 | 25.014 | 11.9 | 1 | 0 | 57.754 | 53.937 | 42.494 | 22.172 | 0 | 0 | 56.43 | 32.193 | [5 empty] | 0 | 29.215 | 16 | 3.1311 | 2.9011 | 1.2405 | 1.0526 | 1.8484 | 59.0347
05/15/09 | 22:12 | 0 | 18.568 | 0 | 1 | 0 | 52.424 | 53.823 | 27.28 | 27.905 | 32.098 | 25.087 | 11.973 | 0 | 0 | 57.754 | 53.916 | 42.494 | 22.197 | 0 | 0 | 56.43 | 32.193 | [5 empty] | 0 | 24.519 | 17 | 3.1099 | 2.8809 | 1.2397 | 1.0526 | 1.8282 | 58.7885
05/15/09 | 22:13 | 0 | 18.568 | 0 | 1 | 0 | 52.401 | 51.806 | 27.135 | 27.736 | 28.339 | 25.134 | 11.9 | 1 | 0 | 57.731 | 53.937 | 42.446 | 22.197 | 0 | 0 | 56.407 | 32.193 | [5 empty] | 0 | 24.665 | 18 | 3.1311 | 2.9011 | 1.2405 | 1.0526 | 1.8484 | 59.0347
05/15/09 | 22:14 | 0 | 18.618 | 0 | 1 | 0 | 53.893 | 52.723 | 27.039 | 27.544 | 25.808 | 25.112 | 11.923 | 0 | 0 | 57.731 | 53.916 | 42.518 | 22.197 | 0 | 0 | 56.407 | 32.264 | [5 empty] | 0 | 26.349 | 19 | 3.1244 | 2.8947 | 1.2402 | 1.0526 | 1.8421 | 58.9575
05/15/09 | 22:15 | 0 | 18.593 | 0 | 1 | 0 | 46.44 | 52.448 | 26.966 | 27.4 | 33.964 | 25.087 | 12.097 | 1 | 0 | 57.708 | 53.916 | 42.494 | 22.197 | 0 | 0 | 56.43 | 32.289 | [5 empty] | 0 | 19.04 | 20 | 3.0738 | 2.8466 | 1.2382 | 1.0526 | 1.7939 | 58.3625
05/15/09 | 22:16 | 0 | 18.61 | 0 | 1 | 0 | 56.67 | 51.409 | 26.934 | 27.15 | 26.958 | 25.127 | 12.014 | 1 | 0 | 57.724 | 53.886 | 42.508 | 22.14 | 0 | 0 | 56.312 | 32.282 | [5 empty] | 0 | 29.52 | 21 | 3.0979 | 2.8695 | 1.2392 | 1.0526 | 1.8169 | 58.6487
05/15/09 | 22:17 | 0 | 18.643 | 0 | 0 | 0 | 49.101 | 53.295 | 26.966 | 27.061 | 32.625 | 25.159 | 11.948 | 0 | 0 | 57.754 | 53.893 | 42.53 | 22.184 | 0 | 0 | 56.375 | 32.326 | [5 empty] | 0 | 22.04 | 22 | 3.1171 | 2.8878 | 1.2399 | 1.0526 | 1.8352 | 58.8732
05/15/09 | 22:18 | 0 | 18.63 | 0 | 1 | 0 | 55.624 | 50.006 | 27.003 | 26.978 | 28.302 | 25.1 | 11.885 | 1 | 0 | 57.745 | 53.86 | 42.53 | 22.184 | 0 | 0 | 56.398 | 32.301 | [5 empty] | 0 | 28.646 | 23 | 3.1355 | 2.9052 | 1.2407 | 1.0526 | 1.8526 | 59.0849
05/15/09 | 22:19 | 0 | 18.595 | 0 | 1 | 0 | 54.056 | 53.3 | 26.944 | 26.799 | 29.376 | 25.09 | 11.976 | 0 | 0 | 57.713 | 53.851 | 42.497 | 22.15 | 0 | 0 | 56.343 | 32.291 | [5 empty] | 0 | 27.257 | 24 | 3.109 | 2.88 | 1.2396 | 1.0526 | 1.8274 | 58.7783
05/15/09 | 22:20 | 1 | 18.57 | 0 | 1 | 0 | 47.726 | 51.556 | 26.944 | 26.873 | 31.593 | 25.161 | 11.926 | 1 | 0 | 57.69 | 53.851 | 42.473 | 22.15 | 0 | 0 | 56.412 | 32.267 | [5 empty] | 18.57 | 20.853 | 25 | 3.1235 | 2.8939 | 1.2402 | 1.0526 | 1.8413 | 58.9474
05/15/09 | 22:21 | 0 | 18.595 | 1 | 1 | 0 | 54.285 | 52.312 | 26.968 | 26.848 | 26.752 | 25.186 | 11.9 | 1 | 0 | 57.69 | 53.851 | 42.497 | 22.15 | 0 | 0 | 56.389 | 32.267 | [5 empty] | 0 | 27.437 | 26 | 3.1311 | 2.9011 | 1.2405 | 1.0526 | 1.8484 | 59.0347
05/15/09 | 22:22 | 0 | 18.618 | 0 | 1 | 0 | 45.457 | 53.619 | 27.017 | 26.848 | 33.519 | 25.186 | 11.976 | 0 | 0 | 57.69 | 53.827 | 42.52 | 22.175 | 0 | 0 | 56.389 | 32.291 | [5 empty] | 0 | 18.609 | 27 | 3.109 | 2.88 | 1.2396 | 1.0526 | 1.8274 | 58.7783
05/15/09 | 22:23 | 0 | 18.613 | 0 | 1 | 0 | 57.955 | 50.291 | 27.083 | 26.819 | 26.794 | 25.132 | 11.895 | 1 | 0 | 57.64 | 53.799 | 42.492 | 22.121 | 0 | 0 | 56.316 | 32.262 | [5 empty] | 0 | 31.136 | 28 | 3.1326 | 2.9025 | 1.2406 | 1.0526 | 1.8498 | 59.0515
05/15/09 | 22:24 | 0 | 18.618 | 0 | 0 | 0 | 55.363 | 52.427 | 27.162 | 26.799 | 30.364 | 25.161 | 11.951 | 0 | 0 | 57.713 | 53.78 | 42.544 | 22.15 | 0 | 0 | 56.343 | 32.341 | [5 empty] | 0 | 28.564 | 29 | 3.1163 | 2.887 | 1.2399 | 1.0526 | 1.8343 | 58.8631
05/15/09 | 22:25 | 0 | 18.613 | 0 | 1 | 0 | 49.005 | 51.346 | 27.204 | 26.819 | 31.806 | 25.156 | 11.921 | 1 | 0 | 57.685 | 53.776 | 42.54 | 22.121 | 0 | 0 | 56.362 | 32.311 | [5 empty] | 0 | 22.186 | 30 | 3.125 | 2.8953 | 1.2403 | 1.0526 | 1.8426 | 58.9642
05/15/09 | 22:26 | 0 | 18.588 | 0 | 1 | 0 | 58.447 | 50.107 | 27.348 | 26.89 | 26.48 | 25.227 | 12.019 | 1 | 0 | 57.662 | 53.776 | 42.54 | 22.121 | 0 | 0 | 56.362 | 32.382 | [5 empty] | 0 | 31.557 | 31 | 3.0965 | 2.8681 | 1.2391 | 1.0526 | 1.8155 | 58.6316
05/15/09 | 22:27 | 0 | 18.588 | 0 | 0 | 0 | 57.259 | 51.437 | 27.419 | 26.89 | 30.962 | 25.181 | 11.993 | 0 | 0 | 57.662 | 53.729 | 42.516 | 22.121 | 0 | 0 | 56.362 | 32.382 | [5 empty] | 0 | 30.369 | 32 | 3.104 | 2.8753 | 1.2394 | 1.0526 | 1.8227 | 58.7205
05/15/09 | 22:28 | 0 | 18.588 | 0 | 1 | 0 | 50.06 | 53.064 | 27.493 | 26.963 | 30.649 | 25.205 | 11.87 | 0 | 0 | 57.617 | 53.752 | 42.492 | 22.145 | 0 | 0 | 56.362 | 32.382 | [5 empty] | 0 | 23.097 | 33 | 3.1399 | 2.9094 | 1.2409 | 1.0526 | 1.8568 | 59.135
05/15/09 | 22:29 | 0 | 18.588 | 0 | 1 | 0 | 59.86 | 50.658 | 27.589 | 27.059 | 26.434 | 25.276 | 12.019 | 1 | 0 | 57.64 | 53.752 | 42.54 | 22.145 | 0 | 0 | 56.385 | 32.407 | [5 empty] | 0 | 32.801 | 34 | 3.0965 | 2.8681 | 1.2391 | 1.0526 | 1.8155 | 58.6316
05/15/09 | 22:30 | 0 | 18.588 | 0 | 0 | 0 | 59.903 | 50.359 | 27.638 | 27.083 | 25.879 | 25.205 | 11.968 | 1 | 0 | 57.617 | 53.729 | 42.561 | 22.121 | 0 | 0 | 56.43 | 32.431 | [5 empty] | 0 | 32.82 | 35 | 3.1113 | 2.8823 | 1.2397 | 1.0526 | 1.8296 | 58.8055
05/15/09 | 22:31 | 0 | 18.58 | 0 | 0 | 0 | 58.484 | 50.214 | 27.606 | 27.052 | 31.75 | 25.173 | 11.913 | 0 | 0 | 57.587 | 53.654 | 42.508 | 22.113 | 0 | 0 | 56.401 | 32.424 | [5 empty] | 0 | 31.432 | 36 | 3.1273 | 2.8975 | 1.2404 | 1.0526 | 1.8449 | 58.9911
05/15/09 | 22:32 | 1 | 18.588 | 0 | 1 | 0 | 51.941 | 52.653 | 27.758 | 27.204 | 29.035 | 25.252 | 11.946 | 0 | 0 | 57.64 | 53.706 | 42.585 | 22.121 | 0 | 0 | 56.362 | 32.456 | [5 empty] | 18.588 | 24.737 | 37 | 3.1177 | 2.8883 | 1.24 | 1.0526 | 1.8357 | 58.88
05/15/09 | 22:33 | 0 | 18.58 | 0 | 0 | 0 | 60.054 | 51.269 | 27.942 | 27.267 | 26.353 | 25.173 | 11.986 | 0 | 0 | 57.61 | 53.675 | 42.554 | 22.089 | 0 | 0 | 56.309 | 32.424 | [5 empty] | 0 | 32.787 | 38 | 3.1061 | 2.8773 | 1.2395 | 1.0526 | 1.8246 | 58.7443
05/15/09 | 22:34 | 0 | 18.565 | 0 | 0 | 0 | 60.173 | 50.543 | 27.998 | 27.275 | 23.854 | 25.252 | 11.968 | 1 | 0 | 57.594 | 53.729 | 42.585 | 22.145 | 0 | 0 | 56.316 | 32.407 | [5 empty] | 0 | 32.898 | 39 | 3.1113 | 2.8823 | 1.2397 | 1.0526 | 1.8296 | 58.8055
05/15/09 | 22:35 | 0 | 18.555 | 0 | 0 | 0 | 59.538 | 50.191 | 27.942 | 27.243 | 23.991 | 25.149 | 11.913 | 0 | 0 | 57.564 | 53.675 | 42.578 | 22.113 | 0 | 0 | 56.286 | 32.399 | [5 empty] | 0 | 32.295 | 40 | 3.1273 | 2.8975 | 1.2404 | 1.0526 | 1.8449 | 58.9911
05/15/09 | 22:36 | 0 | 18.555 | 0 | 0 | 0 | 58.842 | 49.962 | 27.942 | 27.243 | 25.87 | 25.173 | 11.936 | 0 | 0 | 57.587 | 53.654 | 42.626 | 22.113 | 0 | 0 | 56.355 | 32.399 | [5 empty] | 0 | 31.599 | 41 | 3.1206 | 2.8911 | 1.2401 | 1.0526 | 1.8385 | 58.9137
05/15/09 | 22:37 | 0 | 18.58 | 0 | 0 | 0 | 58.149 | 49.71 | 27.92 | 27.196 | 23.991 | 25.173 | 11.863 | 0 | 0 | 57.587 | 53.654 | 42.626 | 22.089 | 0 | 0 | 56.366 | 32.436 | [5 empty] | 0 | 30.953 | 42 | 3.1419 | 2.9113 | 1.2409 | 1.0526 | 1.8587 | 59.1583
05/15/09 | 22:38 | 0 | 18.618 | 0 | 0 | 0 | 57.487 | 49.47 | 27.929 | 27.208 | 23.643 | 25.161 | 11.9 | 0 | 0 | 57.599 | 53.666 | 42.659 | 22.101 | 0 | 0 | 56.298 | 32.461 | [5 empty] | 0 | 30.279 | 43 | 3.1311 | 2.9011 | 1.2405 | 1.0526 | 1.8484 | 59.0347
05/15/09 | 22:39 | 0 | 18.593 | 0 | 0 | 0 | 56.836 | 49.262 | 27.907 | 27.208 | 23.16 | 25.161 | 11.9 | 0 | 0 | 57.576 | 53.643 | 42.683 | 22.052 | 0 | 0 | 56.254 | 32.461 | [5 empty] | 0 | 29.628 | 44 | 3.1311 | 2.9011 | 1.2405 | 1.0526 | 1.8484 | 59.0347
05/15/09 | 22:40 | 0 | 18.593 | 0 | 0 | 0 | 56.209 | 49.056 | 27.883 | 27.233 | 24.678 | 25.183 | 11.9 | 0 | 0 | 57.532 | 53.643 | 42.659 | 22.125 | 0 | 0 | 56.254 | 32.461 | [5 empty] | 0 | 28.976 | 45 | 3.1311 | 2.9011 | 1.2405 | 1.0526 | 1.8484 | 59.0347
05/15/09 | 22:41 | 0 | 18.593 | 0 | 0 | 0 | 55.592 | 48.804 | 27.883 | 27.208 | 24.896 | 25.137 | 11.973 | 0 | 0 | 57.576 | 53.619 | 42.659 | 22.101 | 0 | 0 | 56.232 | 32.483 | [5 empty] | 0 | 28.384 | 46 | 3.1099 | 2.8809 | 1.2397 | 1.0526 | 1.8282 | 58.7885
05/15/09 | 22:42 | 0 | 18.618 | 0 | 0 | 0 | 54.973 | 48.597 | 27.858 | 27.184 | 24.847 | 25.112 | 11.875 | 0 | 0 | 57.555 | 53.643 | 42.638 | 22.125 | 0 | 0 | 56.277 | 32.507 | [5 empty] | 0 | 27.789 | 47 | 3.1384 | 2.908 | 1.2408 | 1.0526 | 1.8554 | 59.1183
05/15/09 | 22:43 | 0 | 18.593 | 0 | 0 | 0 | 54.329 | 48.391 | 27.787 | 27.184 | 24.293 | 25.087 | 11.875 | 0 | 0 | 57.532 | 53.619 | 42.659 | 22.101 | 0 | 0 | 56.321 | 32.507 | [5 empty] | 0 | 27.145 | 48 | 3.1384 | 2.908 | 1.2408 | 1.0526 | 1.8554 | 59.1183
05/15/09 | 22:44 | 0 | 18.593 | 0 | 0 | 0 | 53.78 | 48.116 | 27.834 | 27.184 | 21.691 | 25.016 | 11.85 | 0 | 0 | 57.532 | 53.596 | 42.731 | 22.101 | 0 | 0 | 56.298 | 32.531 | [5 empty] | 0 | 26.596 | 49 | 3.1457 | 2.9149 | 1.2411 | 1.0526 | 1.8623 | 59.2015
05/15/09 | 22:45 | 0 | 18.618 | 0 | 0 | 0 | 53.16 | 47.91 | 27.834 | 27.184 | 23.955 | 25.016 | 11.85 | 0 | 0 | 57.487 | 53.596 | 42.683 | 22.101 | 0 | 0 | 56.321 | 32.507 | [5 empty] | 0 | 25.976 | 50 | 3.1457 | 2.9149 | 1.2411 | 1.0526 | 1.8623 | 59.2015
05/15/09 | 22:46 | 0 | 18.56 | 0 | 0 | 0 | 52.557 | 47.649 | 27.755 | 27.128 | 23.369 | 24.96 | 11.843 | 0 | 0 | 57.48 | 53.542 | 42.676 | 22.118 | 0 | 0 | 56.268 | 32.475 | [5 empty] | 0 | 25.429 | 51 | 3.1477 | 2.9169 | 1.2412 | 1.0526 | 1.8642 | 59.2247
05/15/09 | 22:47 | 0 | 18.61 | 0 | 0 | 0 | 52.03 | 47.444 | 27.755 | 27.128 | 23.033 | 24.96 | 11.817 | 0 | 0 | 57.48 | 53.519 | 42.676 | 22.069 | 0 | 0 | 56.248 | 32.451 | [5 empty] | 0 | 24.902 | 52 | 3.1553 | 2.9241 | 1.2415 | 1.0526 | 1.8714 | 59.3107
05/15/09 | 22:48 | 0 | 18.56 | 0 | 1 | 0 | 47.329 | 46.94 | 27.682 | 27.272 | 23.224 | 24.911 | 11.893 | 0 | 0 | 57.457 | 53.519 | 42.724 | 22.069 | 0 | 0 | 56.202 | 32.475 | [5 empty] | 0 | 20.057 | 53 | 3.1332 | 2.903 | 1.2406 | 1.0526 | 1.8504 | 59.0582
05/15/09 | 22:49 | 0 | 18.585 | 0 | 1 | 0 | 43.946 | 47.49 | 28.741 | 27.223 | 32.017 | 24.864 | 11.719 | 0 | 0 | 57.457 | 53.519 | 42.7 | 22.069 | 0 | 0 | 56.225 | 32.5 | [5 empty] | 0 | 16.723 | 54 | 3.1838 | 2.9512 | 1.2426 | 1.0526 | 1.8985 | 59.631
05/15/09 | 22:50 | 0 | 18.618 | 0 | 1 | 0 | 53.505 | 48.207 | 29.087 | 27.378 | 23.378 | 24.918 | 11.825 | 0 | 0 | 57.464 | 53.528 | 42.731 | 22.101 | 0 | 0 | 56.232 | 32.531 | [5 empty] | 0 | 26.127 | 55 | 3.153 | 2.9218 | 1.2414 | 1.0526 | 1.8692 | 59.2842
05/15/09 | 22:51 | 0 | 18.618 | 1 | 1 | 1 | 42.473 | 45.203 | 28.508 | 28.074 | 31.784 | 24.872 | 11.875 | 1 | 0 | 57.441 | 53.528 | 42.755 | 22.076 | 0 | 0 | 56.232 | 32.555 | [5 empty] | 0 | 14.399 | 56 | 3.1384 | 2.908 | 1.2408 | 1.0526 | 1.8554 | 59.1183
05/15/09 | 22:52 | 0 | 18.535 | 0 | 2 | 0 | 56.089 | 49.598 | 27.802 | 28.694 | 24.791 | 24.84 | 11.916 | 1 | 0 | 57.411 | 53.475 | 42.724 | 22.045 | 0 | 0 | 56.225 | 32.524 | [5 empty] | 0 | 27.395 | 0 | 3.1265 | 2.8967 | 1.2403 | 1.0526 | 1.844 | 58.9811
05/15/09 | 22:53 | 0 | 18.585 | 0 | 0 | 0 | 44.83 | 49.325 | 27.392 | 28.694 | 32.355 | 24.84 | 12.016 | 0 | 0 | 57.411 | 53.475 | 42.7 | 22.069 | 0 | 0 | 56.225 | 32.524 | [5 empty] | 0 | 16.136 | 1 | 3.0973 | 2.869 | 2.1865 | 2 | 0.86897 | 28.0554
05/15/09 | 22:54 | 0 | 18.61 | 0 | 2 | 0 | 56.695 | 49.026 | 27.007 | 28.187 | 26.573 | 24.864 | 11.868 | 1 | 0 | 57.368 | 53.451 | 42.7 | 22.045 | 0 | 0 | 56.225 | 32.5 | [5 empty] | 0 | 28.508 | 2 | 3.1404 | 2.9099 | 2.1883 | 2 | 0.90994 | 28.9749
05/15/09 | 22:55 | 0 | 18.555 | 0 | 1 | 0 | 46.428 | 51.612 | 26.738 | 27.628 | 31.627 | 24.857 | 11.863 | 0 | 0 | 57.364 | 53.423 | 42.671 | 22.04 | 0 | 0 | 56.128 | 32.421 | [5 empty] | 0 | 18.8 | 3 | 3.1419 | 2.9113 | 2.1883 | 2 | 0.91132 | 29.0055
05/15/09 | 22:56 | 1 | 18.585 | 0 | 1 | 0 | 54.455 | 50.006 | 26.64 | 27.098 | 26.664 | 24.81 | 11.664 | 1 | 0 | 57.364 | 53.423 | 42.695 | 22.04 | 0 | 0 | 56.128 | 32.541 | [5 empty] | 18.585 | 27.357 | 4 | 3.1998 | 2.9664 | 2.1907 | 2 | 0.9664 | 30.2016
05/15/09 | 22:57 | 0 | 18.535 | 0 | 1 | 0 | 45.7 | 52.121 | 26.622 | 26.838 | 31.078 | 24.886 | 11.868 | 1 | 0 | 57.391 | 53.428 | 42.748 | 22.069 | 0 | 0 | 56.133 | 32.548 | [5 empty] | 0 | 18.862 | 5 | 3.1404 | 2.9099 | 2.1883 | 2 | 0.90994 | 28.9749
05/15/09 | 22:58 | 0 | 18.52 | 0 | 1 | 0 | 53.759 | 49.355 | 26.559 | 26.654 | 26.824 | 24.896 | 11.704 | 1 | 0 | 57.332 | 53.391 | 42.686 | 22.054 | 0 | 0 | 56.098 | 32.579 | [5 empty] | 0 | 26.878 | 6 | 3.1931 | 2.96 | 2.1904 | 2 | 0.96004 | 30.0656
05/15/09 | 22:59 | 0 | 18.552 | 0 | 1 | 0 | 45.602 | 50.945 | 26.686 | 26.566 | 30.614 | 24.904 | 11.737 | 0 | 0 | 57.361 | 53.398 | 42.717 | 22.062 | 0 | 0 | 56.058 | 32.61 | [5 empty] | 0 | 20.155 | 7 | 3.1931 | 2.96 | 2.1904 | 2 | 0.96004 | 30.0656
05/15/09 | 23:00 | 0 | 18.505 | 0 | 2 | 0 | 53.444 | 48.538 | 26.784 | 26.566 | 28.663 | 24.904 | 11.687 | 1 | 0 | 57.361 | 53.398 | 42.645 | 22.062 | 0 | 0 | 56.058 | 32.61 | [5 empty] | 0 | 24.442 | 8 | 3.1573 | 2.926 | 2.1889 | 2 | 0.92599 | 29.3283
05/15/09 | 23:01 | 0 | 18.53 | 0 | 1 | 0 | 46.795 | 50.051 | 26.784 | 26.64 | 29.94 | 24.882 | 11.687 | 1 | 0 | 57.361 | 53.377 | 42.693 | 22.037 | 0 | 0 | 56.128 | 32.565 | [5 empty] | 0 | 20.218 | 9 | 3.1669 | 2.9351 | 2.1893 | 2 | 0.93513 | 29.5278
05/15/09 | 23:02 | 0 | 18.53 | 0 | 1 | 0 | 51.106 | 48.307 | 26.929 | 26.664 | 28.952 | 24.882 | 11.81 | 1 | 0 | 57.338 | 53.377 | 42.669 | 22.062 | 0 | 0 | 56.082 | 32.565 | [5 empty] | 18.52 | 23.417 | 10 | 3.1859 | 2.9531 | 2.1901 | 2 | 0.95312 | 29.9171
05/15/09 | 23:03 | 0 | 18.52 | 1 | 2 | 0 | 46.97 | 50.181 | 26.919 | 26.752 | 30.004 | 24.85 | 11.777 | 0 | 0 | 57.309 | 53.346 | 42.638 | 22.054 | 0 | 0 | 56.142 | 32.555 | [5 empty] | 0 | 20.648 | 11 | 3.1882 | 2.9553 | 2.1902 | 2 | 0.95533 | 29.9647
05/15/09 | 23:04 | 1 | 18.52 | 0 | 1 | 0 | 50.272 | 48.095 | 27.074 | 26.855 | 29.312 | 24.904 | 11.712 | 1 | 0 | 57.361 | 53.377 | 42.693 | 22.086 | 0 | 0 | 56.105 | 32.634 | [5 empty] | 0 | 22.665 | 12 | 3.2261 | 2.9913 | 2.1917 | 2 | 0.99132 | 30.7285
05/15/09 | 23:05 | 0 | 18.52 | 0 | 1 | 0 | 47.521 | 49.701 | 27.162 | 26.873 | 30.124 | 24.872 | 11.704 | 1 | 0 | 57.309 | 53.323 | 42.662 | 22.054 | 0 | 0 | 56.075 | 32.579 | [5 empty] | 0 | 22.703 | 13 | 3.1882 | 2.9553 | 2.1902 | 2 | 0.95533 | 29.9647
05/15/09 | 23:06 | 0 | 18.49 | 0 | 2 | 0 | 49.579 | 47.035 | 27.228 | 26.914 | 29.565 | 24.82 | 11.574 | 1 | 0 | 57.281 | 53.295 | 42.657 | 22.025 | 0 | 0 | 56.07 | 32.575 | [5 empty] | 0 | 20.385 | 14 | 3.2622 | 3.0256 | 2.1932 | 2 | 1.0256 | 31.4405
05/15/09 | 23:07 | 0 | 18.497 | 0 | 1 | 0 | 49.745 | 50.205 | 27.402 | 27.042 | 29.474 | 24.872 | 11.704 | 1 | 0 | 57.309 | 53.323 | 42.638 | 22.03 | 0 | 0 | 56.051 | 32.627 | [5 empty] | 0 | 24.664 | 15 | 3.2173 | 2.983 | 2.1914 | 2 | 0.98301 | 30.5538
05/15/09 | 23:08 | 0 | 18.442 | 0 | 1 | 0 | 47.493 | 46.186 | 27.468 | 27.108 | 32.527 | 24.891 | 11.45 | 0 | 0 | 57.281 | 53.295 | 42.633 | 21.976 | 0 | 0 | 56.07 | 32.622 | [5 empty] | 0 | 16.881 | 16 | 3.2313 | 2.9963 | 2.1919 | 2 | 0.9963 | 30.8328
05/15/09 | 23:09 | 0 | 18.497 | 0 | 1 | 0 | 51.946 | 51.397 | 27.692 | 27.282 | 26.919 | 24.85 | 11.604 | 1 | 0 | 57.309 | 53.3 | 42.686 | 22.03 | 0 | 0 | 56.075 | 32.651 | [5 empty] | 0 | 27.173 | 17 | 3.2531 | 3.0171 | 2.1928 | 2 | 1.0171 | 31.264
05/15/09 | 23:10 | 0 | 18.497 | 0 | 1 | 0 | 44.259 | 47.614 | 27.836 | 27.378 | 33.778 | 24.872 | 11.556 | 1 | 0 | 57.309 | 53.3 | 42.686 | 22.03 | 0 | 0 | 56.098 | 32.651 | [5 empty] | 18.442 | 16.051 | 18 | 3.21 | 2.9761 | 2.1911 | 2 | 0.97609 | 30.4075
05/15/09 | 23:11 | 0 | 18.497 | 0 | 1 | 0 | 54.744 | 51.556 | 28.027 | 27.571 | 27.113 | 24.921 | 11.481 | 1 | 0 | 57.309 | 53.3 | 42.686 | 22.054 | 0 | 0 | 56.119 | 32.651 | [5 empty] | 0 | 28.999 | 19 | 3.2473 | 3.0115 | 2.1926 | 2 | 1.0115 | 31.1496
05/15/09 | 23:12 | 1 | 18.442 | 0 | 1 | 0 | 43.738 | 49.855 | 28.167 | 27.687 | 33.591 | 24.921 | 11.629 | 0 | 0 | 57.309 | 53.276 | 42.733 | 22.03 | 0 | 0 | 56.119 | 32.627 | [5 empty] | 0 | 20.408 | 20 | 3.2622 | 3.0256 | 2.1932 | 2 | 1.0256 | 31.4405
05/15/09 | 23:13 | 0 | 18.49 | 0 | 2 | 0 | 56.877 | 50.177 | 28.457 | 27.878 | 28.94 | 24.867 | 11.501 | 1 | 0 | 57.281 | 53.248 | 42.681 | 22.025 | 0 | 0 | 56.07 | 32.575 | [5 empty] | 0 | 25.764 | 21 | 3.2831 | 3.0456 | 2.194 | 2 | 1.0456 | 31.8468
05/15/09 | 23:14 | 0 | 18.467 | 0 | 0 | 0 | 48.48 | 52.378 | 28.53 | 28.072 | 32.95 | 24.916 | 11.45 | 1 | 0 | 57.259 | 53.248 | 42.726 | 22 | 0 | 0 | 56.091 | 32.575 | [5 empty] | 0 | 24.36 | 22 | 3.298 | 3.0597 | 2.1946 | 2 | 1.0597 | 32.1314
05/15/09 | 23:15 | 0 | 18.467 | 1 | 1 | 0 | 54.005 | 48.342 | 28.65 | 28.241 | 28.047 | 24.916 | 11.378 | 1 | 0 | 57.238 | 53.225 | 42.726 | 21.976 | 0 | 0 | 55.956 | 32.622 | [5 empty] | 0 | 20.316 | 23 | 3.2694 | 3.0326 | 2.1935 | 2 | 1.0326 | 31.5822
05/15/09 | 23:16 | 0 | 18.49 | 0 | 1 | 0 | 52.721 | 52.973 | 28.891 | 28.361 | 30.938 | 24.916 | 11.327 | 0 | 0 | 57.259 | 53.225 | 42.774 | 22.025 | 0 | 0 | 55.977 | 32.622 | [5 empty] | 0 | 26.175 | 24 | 3.2226 | 2.988 | 2.1916 | 2 | 0.988 | 30.6587
05/15/09 | 23:17 | 0 | 18.467 | 0 | 1 | 0 | 48.846 | 50.59 | 28.962 | 28.53 | 30.793 | 24.916 | 11.425 | 1 | 0 | 57.259 | 53.225 | 42.798 | 22 | 0 | 0 | 55.988 | 32.656 | [5 empty] | 0 | 17.803 | 25 | 3.2511 | 3.0151 | 2.1927 | 2 | 1.0151 | 31.224
05/15/09 | 23:18 | 0 | 18.502 | 0 | 1 | 0 | 54.933 | 51.517 | 29.072 | 28.758 | 26.902 | 24.975 | 11.586 | 0 | 0 | 57.27 | 53.237 | 42.762 | 22.037 | 0 | 0 | 55.944 | 32.68 | [5 empty] | 0 | 27.866 | 26 | 3.2657 | 3.029 | 2.1933 | 2 | 1.029 | 31.5086
05/15/09 | 23:19 | 0 | 18.454 | 0 | 1 | 0 | 46.657 | 52.527 | 29.023 | 28.854 | 34.536 | 24.953 | 11.488 | 1 | 0 | 57.247 | 53.237 | 42.786 | 22.037 | 0 | 0 | 55.944 | 32.656 | [5 empty] | 0 | 21.782 | 27 | 3.3015 | 3.063 | 2.1948 | 2 | 1.063 | 32.198
05/15/09 | 23:20 | 0 | 18.454 | 0 | 1 | 0 | 56.889 | 50.188 | 28.807 | 29.023 | 28.275 | 24.975 | 11.438 | 0 | 0 | 57.247 | 53.237 | 42.834 | 22.037 | 0 | 0 | 55.921 | 32.656 | [5 empty] | 18.477 | 25.243 | 28 | 3.33 | 3.0901 | 2.1959 | 2 | 1.0901 | 32.7367
05/15/09 | 23:21 | 0 | 18.477 | 0 | 1 | 0 | 50.854 | 53.122 | 28.807 | 29.072 | 33.55 | 24.975 | 11.315 | 1 | 0 | 57.27 | 53.192 | 42.81 | 22.037 | 0 | 0 | 55.944 | 32.656 | [5 empty] | 0 | 24.489 | 29 | 3.3015 | 3.063 | 2.1948 | 2 | 1.063 | 32.198
05/15/09 | 23:22 | 1 | 18.477 | 0 | 1 | 0 | 54.315 | 50.599 | 28.758 | 29.072 | 29.528 | 24.975 | 11.217 | 1 | 0 | 57.27 | 53.213 | 42.834 | 22.013 | 0 | 0 | 55.921 | 32.656 | [5 empty] | 0 | 20.64 | 0 | 3.3513 | 3.1103 | 2.1968 | 2 | 1.1103 | 33.132
05/15/09 | 23:23 | 0 | 18.477 | 0 | 0 | 1 | 53.512 | 52.665 | 28.589 | 29.023 | 31.769 | 25.024 | 11.315 | 0 | 0 | 57.293 | 53.213 | 42.879 | 22.013 | 0 | 0 | 55.965 | 32.634 | [5 empty] | 0 | 25.58 | 1 | 3.3609 | 3.1195 | 1.8188 | 1.6216 | 1.4979 | 44.5673
05/15/09 | 23:24 | 0 | 18.477 | 0 | 2 | 0 | 49.614 | 51.402 | 28.373 | 28.974 | 32.419 | 25.024 | 11.144 | 1 | 0 | 57.247 | 53.213 | 42.879 | 22.037 | 0 | 0 | 55.988 | 32.656 | [5 empty] | 0 | 17.674 | 2 | 3.3754 | 3.1333 | 1.8194 | 1.6216 | 1.5117 | 44.7851
05/15/09 | 23:25 | 0 | 18.444 | 0 | 0 | 0 | 54.331 | 52.473 | 28.172 | 28.751 | 28.533 | 24.967 | 11.111 | 0 | 0 | 57.263 | 53.162 | 42.824 | 21.981 | 0 | 0 | 55.958 | 32.625 | [5 empty] | 0 | 27.794 | 3 | 3.3807 | 3.1383 | 1.8196 | 1.6216 | 1.5167 | 44.8631
05/15/09 | 23:26 | 0 | 18.444 | 0 | 1 | 0 | 46.305 | 52.382 | 27.956 | 28.631 | 34.904 | 24.967 | 11.061 | 1 | 0 | 57.24 | 53.162 | 42.848 | 21.981 | 0 | 0 | 55.914 | 32.673 | [5 empty] | 0 | 19.093 | 4 | 3.3492 | 3.1084 | 1.8183 | 1.6216 | 1.4868 | 44.3918
05/15/09 | 23:27 | 0 | 18.477 | 0 | 2 | 0 | 56.238 | 51.815 | 27.819 | 28.444 | 30.107 | 24.975 | 11.043 | 0 | 0 | 57.247 | 53.169 | 42.879 | 22.013 | 0 | 0 | 55.921 | 32.68 | [5 empty] | 0 | 28.363 | 5 | 3.3754 | 3.1333 | 1.8194 | 1.6216 | 1.5117 | 44.7851
05/15/09 | 23:28 | 0 | 18.397 | 1 | 0 | 0 | 47.336 | 53.437 | 27.618 | 28.243 | 33.964 | 24.992 | 11.151 | 1 | 0 | 57.233 | 53.108 | 42.817 | 21.973 | 0 | 0 | 55.951 | 32.641 | [5 empty] | 0 | 21.385 | 6 | 3.4209 | 3.1765 | 1.8212 | 1.6216 | 1.5549 | 45.4527
05/15/09 | 23:29 | 0 | 18.422 | 0 | 2 | 0 | 56.366 | 50.525 | 27.569 | 28.003 | 28.557 | 24.992 | 11.061 | 1 | 0 | 57.24 | 53.139 | 42.896 | 22.005 | 0 | 0 | 55.935 | 32.697 | [5 empty] | 18.412 | 25.886 | 7 | 3.4715 | 3.2247 | 1.8233 | 1.6216 | 1.603 | 46.1767
05/15/09 | 23:30 | 0 | 18.412 | 0 | 0 | 0 | 49.211 | 53.589 | 27.49 | 27.826 | 32.948 | 24.889 | 10.905 | 0 | 0 | 57.211 | 53.108 | 42.841 | 21.973 | 0 | 0 | 55.904 | 32.665 | [5 empty] | 0 | 23.989 | 8 | 3.4546 | 3.2086 | 1.8226 | 1.6216 | 1.587 | 45.9377
05/15/09 | 23:31 | 1 | 18.412 | 0 | 2 | 0 | 53.521 | 50.081 | 27.49 | 27.635 | 27.996 | 24.935 | 10.731 | 1 | 0 | 57.211 | 53.108 | 42.865 | 21.973 | 0 | 0 | 55.86 | 32.689 | [5 empty] | 0 | 22.16 | 9 | 3.5074 | 3.2587 | 1.8247 | 1.6216 | 1.6371 | 46.6758
05/15/09 | 23:32 | 0 | 18.444 | 0 | 0 | 0 | 51.533 | 53.3 | 27.522 | 27.544 | 31.183 | 24.992 | 10.789 | 0 | 0 | 57.217 | 53.115 | 42.872 | 22.005 | 0 | 0 | 55.89 | 32.744 | [5 empty] | 0 | 24.202 | 10 | 3.5001 | 3.2518 | 1.8245 | 1.6216 | 1.6302 | 46.5752
05/15/09 | 23:33 | 0 | 18.412 | 0 | 2 | 0 | 49.577 | 50.011 | 27.417 | 27.417 | 29.994 | 24.985 | 10.608 | 1 | 0 | 57.211 | 53.108 | 42.817 | 21.973 | 0 | 0 | 55.904 | 32.713 | [5 empty] | 0 | 18.194 | 11 | 3.4788 | 3.2316 | 1.8236 | 1.6216 | 1.61 | 46.2789
05/15/09 | 23:34 | 0 | 18.364 | 0 | 1 | 0 | 51.594 | 52.329 | 27.37 | 27.392 | 29.827 | 24.985 | 10.633 | 1 | 0 | 57.188 | 53.085 | 42.841 | 21.973 | 0 | 0 | 55.86 | 32.713 | [5 empty] | 0 | 29.595 | 12 | 3.5001 | 3.2518 | 1.8245 | 1.6216 | 1.6302 | 46.5752
05/15/09 | 23:35 | 0 | 18.364 | 0 | 1 | 0 | 45.586 | 49.852 | 27.392 | 27.392 | 34.687 | 24.985 | 10.706 | 0 | 0 | 57.188 | 53.085 | 42.817 | 21.973 | 0 | 0 | 55.813 | 32.735 | [5 empty] | 0 | 21.749 | 13 | 3.4948 | 3.2468 | 1.8242 | 1.6216 | 1.6252 | 46.5025
05/15/09 | 23:36 | 0 | 18.339 | 0 | 1 | 0 | 56.987 | 51.869 | 27.417 | 27.392 | 26.309 | 24.985 | 10.633 | 1 | 0 | 57.233 | 53.062 | 42.841 | 21.973 | 0 | 0 | 55.79 | 32.735 | [5 empty] | 0 | 29.753 | 14 | 3.5432 | 3.2928 | 1.8262 | 1.6216 | 1.6711 | 47.1649
05/15/09 | 23:37 | 0 | 18.334 | 0 | 0 | 0 | 49.112 | 52.576 | 27.437 | 27.363 | 33.412 | 24.98 | 10.651 | 0 | 0 | 57.16 | 53.057 | 42.86 | 21.978 | 0 | 0 | 55.795 | 32.694 | [5 empty] | 0 | 29.325 | 15 | 3.5432 | 3.2928 | 1.8262 | 1.6216 | 1.6711 | 47.1649
05/15/09 | 23:38 | 0 | 18.364 | 0 | 1 | 0 | 57.074 | 47.924 | 27.562 | 27.321 | 28.067 | 24.985 | 10.485 | 1 | 0 | 57.188 | 53.059 | 42.863 | 21.973 | 0 | 0 | 55.743 | 32.711 | [5 empty] | 18.359 | 21.45 | 16 | 3.5306 | 3.2808 | 1.8257 | 1.6216 | 1.6592 | 46.995
05/15/09 | 23:39 | 0 | 18.364 | 0 | 1 | 0 | 56.693 | 51.913 | 27.682 | 27.368 | 29.489 | 24.96 | 10.485 | 1 | 0 | 57.188 | 53.038 | 42.863 | 21.949 | 0 | 0 | 55.767 | 32.687 | [5 empty] | 0 | 32.3 | 17 | 3.5504 | 3.2997 | 1.8265 | 1.6216 | 1.6781 | 47.2631
05/15/09 | 23:40 | 1 | 18.359 | 0 | 1 | 0 | 48.837 | 53.283 | 27.748 | 27.387 | 33.694 | 24.98 | 10.528 | 0 | 0 | 57.16 | 53.01 | 42.834 | 21.944 | 0 | 0 | 55.715 | 32.658 | [5 empty] | 0 | 31.516 | 18 | 3.5519 | 3.3011 | 1.8266 | 1.6216 | 1.6794 | 47.2827
05/15/09 | 23:41 | 0 | 18.389 | 1 | 1 | 0 | 59.741 | 51.157 | 27.875 | 27.441 | 26.694 | 25.009 | 10.46 | 1 | 0 | 57.188 | 53.059 | 42.839 | 21.973 | 0 | 0 | 55.767 | 32.711 | [5 empty] | 0 | 22.612 | 19 | 3.5446 | 3.2941 | 1.8263 | 1.6216 | 1.6725 | 47.1845
05/15/09 | 23:42 | 0 | 18.382 | 0 | 0 | 0 | 58.975 | 52.093 | 27.868 | 27.459 | 30.808 | 25.002 | 10.455 | 0 | 0 | 57.138 | 53.01 | 42.81 | 21.944 | 0 | 0 | 55.739 | 32.658 | [5 empty] | 0 | 32.534 | 20 | 3.574 | 3.3221 | 1.8274 | 1.6216 | 1.7005 | 47.5785
05/15/09 | 23:43 | 0 | 18.359 | 0 | 1 | 0 | 50.144 | 53.904 | 27.942 | 27.532 | 33.012 | 25.002 | 10.48 | 1 | 0 | 57.115 | 53.01 | 42.882 | 21.966 | 0 | 0 | 55.739 | 32.682 | [5 empty] | 0 | 32.712 | 21 | 3.574 | 3.3221 | 1.8274 | 1.6216 | 1.7005 | 47.5785
05/15/09 | 23:44 | 0 | 18.382 | 0 | 0 | 0 | 60.186 | 51.566 | 28.111 | 27.652 | 27.338 | 25.002 | 10.379 | 0 | 0 | 57.16 | 52.987 | 42.882 | 21.966 | 0 | 0 | 55.76 | 32.682 | [5 empty] | 0 | 28.789 | 22 | 3.5542 | 3.3033 | 1.8266 | 1.6216 | 1.6816 | 47.314
05/15/09 | 23:45 | 0 | 18.382 | 0 | 0 | 0 | 60.364 | 51.106 | 28.182 | 27.652 | 24.882 | 25.026 | 10.379 | 1 | 0 | 57.16 | 52.987 | 42.882 | 21.944 | 0 | 0 | 55.76 | 32.706 | [5 empty] | 0 | 27.367 | 23 | 3.6099 | 3.3561 | 1.8289 | 1.6216 | 1.7345 | 48.0495
05/15/09 | 23:46 | 0 | 18.349 | 0 | 1 | 0 | 56.458 | 51.327 | 28.15 | 27.669 | 33.216 | 24.923 | 10.447 | 0 | 0 | 57.131 | 52.98 | 42.898 | 21.934 | 0 | 0 | 55.753 | 32.723 | [5 empty] | 0 | 33.799 | 24 | 3.6046 | 3.3512 | 1.8287 | 1.6216 | 1.7295 | 47.9812
05/15/09 | 23:47 | 0 | 18.382 | 0 | 1 | 0 | 55.188 | 53.811 | 28.327 | 27.821 | 27.532 | 25.002 | 10.256 | 1 | 0 | 57.138 | 53.01 | 42.951 | 21.966 | 0 | 0 | 55.739 | 32.73 | [5 empty] | 0 | 33.576 | 25 | 3.5834 | 3.331 | 1.8278 | 1.6216 | 1.7093 | 47.7019
05/15/09 | 23:48 | 0 | 18.399 | 0 | 0 | 0 | 61.613 | 52.016 | 28.56 | 27.814 | 25.043 | 24.948 | 10.274 | 0 | 0 | 57.131 | 52.957 | 42.92 | 21.934 | 0 | 0 | 55.662 | 32.723 | [5 empty] | 0 | 32.926 | 26 | 3.6046 | 3.3512 | 1.8287 | 1.6216 | 1.7295 | 47.9812
05/15/09 | 23:49 | 0 | 18.374 | 0 | 0 | 0 | 61.412 | 51.374 | 28.584 | 27.836 | 24.85 | 24.948 | 10.347 | 0 | 0 | 57.131 | 52.957 | 42.92 | 21.959 | 0 | 0 | 55.708 | 32.747 | [5 empty] | 0 | 32.186 | 27 | 3.6046 | 3.3512 | 1.8287 | 1.6216 | 1.7295 | 47.9812
05/15/09 | 23:50 | 0 | 18.349 | 0 | 0 | 0 | 60.716 | 51.122 | 28.535 | 27.79 | 25.499 | 24.923 | 10.274 | 0 | 0 | 57.108 | 52.98 | 42.898 | 21.934 | 0 | 0 | 55.708 | 32.699 | [5 empty] | 0 | 31.496 | 28 | 3.6331 | 3.3783 | 1.8298 | 1.6216 | 1.7567 | 48.3509
05/15/09 | 23:51 | 0 | 18.349 | 0 | 0 | 0 | 59.976 | 50.87 | 28.439 | 27.79 | 23.55 | 24.923 | 10.274 | 0 | 0 | 57.108 | 52.98 | 42.898 | 21.959 | 0 | 0 | 55.708 | 32.699 | [5 empty] | 0 | 30.757 | 29 | 3.5906 | 3.3379 | 1.8281 | 1.6216 | 1.7162 | 47.7979
05/15/09 | 23:52 | 0 | 18.374 | 0 | 0 | 0 | 59.237 | 50.639 | 28.464 | 27.741 | 24.2 | 24.899 | 10.176 | 0 | 0 | 57.131 | 52.957 | 42.944 | 21.959 | 0 | 0 | 55.685 | 32.699 | [5 empty] | 0 | 30.134 | 30 | 3.65 | 3.3943 | 1.8305 | 1.6216 | 1.7727 | 48.5671
05/15/09 | 23:53 | 0 | 18.374 | 0 | 0 | 0 | 58.498 | 50.434 | 28.415 | 27.741 | 23.356 | 24.874 | 10.322 | 1 | 0 | 57.131 | 52.933 | 42.968 | 21.959 | 0 | 0 | 55.662 | 32.723 | [5 empty] | 0 | 29.483 | 31 | 3.6646 | 3.4082 | 1.8311 | 1.6216 | 1.7866 | 48.7518
05/15/09 | 23:54 | 0 | 18.341 | 0 | 0 | 0 | 57.818 | 50.128 | 28.358 | 27.684 | 23.663 | 24.818 | 10.118 | 0 | 0 | 57.101 | 52.88 | 42.961 | 21.927 | 0 | 0 | 55.678 | 32.737 | [5 empty] | 0 | 28.806 | 32 | 3.6553 | 3.3993 | 1.8307 | 1.6216 | 1.7777 | 48.6337
05/15/09 | 23:55 | 0 | 18.341 | 0 | 0 | 0 | 57.167 | 49.899 | 28.312 | 27.684 | 23.3 | 24.793 | 10.068 | 0 | 0 | 57.078 | 52.88 | 42.985 | 21.902 | 0 | 0 | 55.699 | 32.737 | [5 empty] | 0 | 28.223 | 33 | 3.6794 | 3.4223 | 1.8317 | 1.6216 | 1.8007 | 48.9386
05/15/09 | 23:56 | 0 | 18.374 | 0 | 0 | 0 | 56.547 | 49.745 | 28.27 | 27.741 | 23.381 | 24.825 | 10.1 | 0 | 0 | 57.085 | 52.91 | 42.992 | 21.934 | 0 | 0 | 55.708 | 32.747 | [5 empty] | 0 | 27.01 | 34 | 3.6757 | 3.4187 | 1.831 | 1.6216 | 1.7971 | 48.8911
05/15/09 | 23:57 | 0 | 18.341 | 0 | 0 | 0 | 55.883 | 49.463 | 28.263 | 27.66 | 22.819 | 24.747 | 10.017 | 0 | 0 | 57.033 | 52.88 | 42.913 | 21.927 | 0 | 0 | 55.699 | 32.656 | [5 empty] | 1461.6826 | 25.8578 | 35 | 2.0806 | 1.9025 | 1.8316 | 1.6216 | 0.28085 | 13.4987
05/15/09 | 23:58 | 0 | 18.379 | 0 | 0 | 0 | 55.207 | 49.222 | 28.179 | 27.65 | 22.832 | 24.71 | 10.08 | 0 | 0 | 57.044 | 52.845 | 42.949 | 21.893 | 0 | 0 | 55.666 | 32.68 | [5 empty] | 0 | 0 | 36 | 6.5964 | 6.195 | 1.7669 | 1.6216 | 4.5734 | 69.3314
05/15/09 | 23:59 | 0 | 18.379 | 0 | 0 | 0 | 54.611 | 48.97 | 28.204 | 27.601 | 24.95 | 24.639 | 10.03 | 0 | 0 | 57.021 | 52.868 | 42.973 | 21.893 | 0 | 0 | 55.666 | 32.704 | [5 empty] | #REF! | #VALUE! | 0 | #VALUE! | #VALUE! | 1.9499 | 1.6216 | #VALUE! | #VALUE!
05/15/09 | 1440 | 75 | 19.4891 | 0.54 | 756 | 19 | 52.84 |  |  | 26.9822 | 25.9069 | 24.8406 | 15.5077 | 394 | 1 |  |  |  | 22.2996 | 7 | 0 |  |  | 10.017 | 23:57 | 22.032 | 12:35 | 12.015 | #REF!
|  | 1 | [29 empty] | #VALUE! | #VALUE! |  | 20 | #VALUE! | #VALUE!