## Therm118
Windmill Logger - THERMAL2.IMS
File opened at 00:00:01 Thu 25 Dec 2008
File closed at 00:00:01 Fri 26 Dec 2008
Date | Time | Boiler_Gas | Gas_MeterT | Boiler_Elec | Boiler_Flow | Boiler_Heat | Boiler_FlowT | Rads_In | Rads_Out | Boiler_Retur | Flue_Gas | Kitchen | Outside | Rain_Gauge | DHW_Coil_Hea | DHW_Coil_In | DHW_Cylinder | DHW_Coil_Out | DHW_Ambient | DHW_Flow | DHW_Heat | DHW_Out | DHW_In | OT min | t OT min | OT max | t OT max | T swing | Wtd._Meter_T | Delta T | Time Interval | T.H. Plus | W.H.L + | Total Heat | Water Ht. | Gain + | Gain + %
Days | Secs | cubic_feet | Celsius | kWh | litres | kWh | Celsius | Celsius | Celsius | Celsius | Celsius | Celsius | Celsius | events | kWh | Celsius | Celsius | Celsius | Celsius | litres | kWh | Celsius | Celsius | Celsius | hh:mm:ss | Celsius | hh:mm:ss | Kelvin | Celsius |  | Minutes | kW | kW | kW | kW | kW | %
12/25/08 | 0:00 | 0 | 17.519 | 0 | 5 | 0 | 43.611 | 44.271 | 42.743 | 43.353 | 21.537 | 24.403 | 8.064 | 0 | 0 | 62.43 | 59.404 | 53.125 | 19.372 | 0 | 0 | 55.9 | 35.576 | [5 empty] | 0 | 0.258 | 0 | 4.2482 | 3.9629 | 0.23314 | 0 | 3.9629 | 93.2847
12/25/08 | 0:01 | 0 | 17.487 | 0 | 5 | 0 | 43.205 | 44.121 | 41.348 | 42.219 | 20.006 | 24.396 | 8.155 | 0 | 0 | 62.377 | 59.351 | 53.141 | 19.339 | 0 | 0 | 55.846 | 35.521 | [5 empty] | 0 | 0.986 | 1 | 4.2217 | 3.9377 | 3.2321 | 3 | 0.9377 | 22.2115
12/25/08 | 0:02 | 0 | 17.487 | 0 | 5 | 0 | 41.82 | 43.228 | 40.291 | 40.784 | 19.709 | 24.347 | 8.104 | 0 | 0 | 62.377 | 59.351 | 53.05 | 19.289 | 0 | 0 | 55.846 | 35.498 | [5 empty] | 0 | 1.036 | 2 | 4.2365 | 3.9518 | 3.2327 | 3 | 0.95181 | 22.4669
12/25/08 | 0:03 | 0 | 17.487 | 0 | 5 | 0 | 40.597 | 41.748 | 39.681 | 39.916 | 18.525 | 24.396 | 8.104 | 0 | 0 | 62.4 | 59.328 | 53.094 | 19.314 | 0 | 0 | 55.802 | 35.474 | [5 empty] | 0 | 0.681 | 3 | 4.2365 | 3.9518 | 3.2327 | 3 | 0.95181 | 22.4669
12/25/08 | 0:04 | 0 | 17.512 | 0 | 6 | 0 | 39.844 | 40.691 | 39.141 | 39.444 | 17.094 | 24.421 | 8.054 | 0 | 0 | 62.354 | 59.351 | 53.073 | 19.314 | 0 | 0 | 55.802 | 35.474 | [5 empty] | 0 | 0.4 | 4 | 4.2511 | 3.9657 | 3.2333 | 3 | 0.96565 | 22.7155
12/25/08 | 0:05 | 0 | 17.512 | 0 | 5 | 0 | 39.234 | 40.033 | 38.411 | 38.81 | 16.551 | 24.372 | 8.177 | 0 | 0 | 62.331 | 59.374 | 53.05 | 19.314 | 0 | 0 | 55.802 | 35.45 | [5 empty] | 0 | 0.424 | 5 | 4.2153 | 3.9316 | 3.2318 | 3 | 0.93161 | 22.1008
12/25/08 | 0:06 | 0 | 17.487 | 0 | 5 | 0 | 38.528 | 39.423 | 37.708 | 38.035 | 15.737 | 24.396 | 8.079 | 0 | 0 | 62.354 | 59.351 | 53.05 | 19.289 | 0 | 0 | 55.823 | 35.428 | [5 empty] | 0 | 0.493 | 6 | 4.2438 | 3.9587 | 3.233 | 3 | 0.95873 | 22.5914
12/25/08 | 0:07 | 0 | 17.549 | 0 | 6 | 0 | 41.738 | 38.732 | 37.134 | 37.416 | 34.22 | 24.408 | 8.19 | 0 | 0 | 62.347 | 59.388 | 53.02 | 19.352 | 0 | 0 | 55.862 | 35.44 | [5 empty] | 0 | 4.322 | 7 | 4.2115 | 3.928 | 3.2317 | 3 | 0.92801 | 22.0352
12/25/08 | 0:08 | 0 | 17.499 | 0 | 5 | 0 | 48.044 | 46.162 | 36.545 | 36.827 | 36.052 | 24.313 | 8.067 | 1 | 0 | 62.325 | 59.388 | 52.95 | 19.327 | 0 | 0 | 55.839 | 35.419 | [5 empty] | 0 | 11.217 | 8 | 4.2473 | 3.9621 | 3.2331 | 3 | 0.96205 | 22.651
12/25/08 | 0:09 | 0 | 17.524 | 0 | 5 | 0 | 49.213 | 49.143 | 36.146 | 36.311 | 36.734 | 24.264 | 7.994 | 2 | 0 | 62.347 | 59.367 | 52.905 | 19.327 | 0 | 0 | 55.816 | 35.371 | [5 empty] | 0 | 12.902 | 9 | 4.2685 | 3.9823 | 3.234 | 3 | 0.98226 | 23.0116
12/25/08 | 0:10 | 1 | 17.499 | 1 | 5 | 0 | 49.603 | 49.922 | 36.38 | 36.076 | 37.062 | 24.217 | 7.994 | 1 | 0 | 62.347 | 59.388 | 52.859 | 19.352 | 0 | 0 | 55.816 | 35.323 | [5 empty] | 17.499 | 13.527 | 10 | 4.2685 | 3.9823 | 3.234 | 3 | 0.98226 | 23.0116
12/25/08 | 0:11 | 0 | 17.499 | 0 | 6 | 0 | 49.603 | 50.107 | 37.44 | 36.899 | 37.791 | 24.168 | 8.142 | 2 | 0 | 62.325 | 59.321 | 52.859 | 19.327 | 0 | 0 | 55.839 | 35.371 | [5 empty] | 0 | 12.704 | 11 | 4.2254 | 3.9413 | 3.2322 | 3 | 0.94129 | 22.2768
12/25/08 | 0:12 | 0 | 17.524 | 0 | 5 | 0 | 49.901 | 50.198 | 38.825 | 38.191 | 38.66 | 24.143 | 8.016 | 2 | 0 | 62.281 | 59.299 | 52.744 | 19.377 | 0 | 0 | 55.839 | 35.419 | [5 empty] | 0 | 11.71 | 12 | 4.2621 | 3.9762 | 3.2337 | 3 | 0.97617 | 22.9033
12/25/08 | 0:13 | 1 | 17.549 | 0 | 5 | 0 | 50.221 | 50.473 | 39.954 | 39.507 | 39.32 | 24.119 | 7.994 | 1 | 0 | 62.304 | 59.276 | 52.744 | 19.352 | 0 | 0 | 55.839 | 35.419 | [5 empty] | 17.549 | 10.714 | 13 | 4.2685 | 3.9823 | 3.234 | 3 | 0.98226 | 23.0116
12/25/08 | 0:14 | 0 | 17.524 | 0 | 5 | 0 | 51.024 | 51.024 | 40.659 | 40.423 | 40.612 | 24.097 | 8.067 | 2 | 0 | 62.304 | 59.299 | 52.789 | 19.352 | 0 | 0 | 55.839 | 35.371 | [5 empty] | 0 | 10.601 | 14 | 4.2473 | 3.9621 | 3.2331 | 3 | 0.96205 | 22.651
12/25/08 | 0:15 | 0 | 17.549 | 0 | 5 | 0 | 51.736 | 51.827 | 41.104 | 40.987 | 41.458 | 24.143 | 7.969 | 1 | 0 | 62.281 | 59.299 | 52.789 | 19.352 | 0 | 0 | 55.816 | 35.347 | [5 empty] | 0 | 10.749 | 15 | 4.2758 | 3.9892 | 3.2343 | 3 | 0.98918 | 23.1343
12/25/08 | 0:16 | 0 | 17.524 | 0 | 5 | 0 | 52.261 | 52.583 | 41.458 | 41.411 | 41.858 | 24.119 | 8.016 | 2 | 0 | 62.281 | 59.321 | 52.789 | 19.352 | 0 | 0 | 55.816 | 35.299 | [5 empty] | 0 | 10.85 | 16 | 4.2621 | 3.9762 | 3.2337 | 3 | 0.97617 | 22.9033
12/25/08 | 0:17 | 1 | 17.549 | 0 | 5 | 0 | 52.674 | 52.926 | 41.81 | 41.717 | 42.678 | 24.119 | 8.142 | 1 | 0 | 62.325 | 59.321 | 52.882 | 19.352 | 0 | 0 | 55.816 | 35.277 | [5 empty] | 17.549 | 10.957 | 17 | 4.2254 | 3.9413 | 3.2322 | 3 | 0.94129 | 22.2768
12/25/08 | 0:18 | 0 | 17.549 | 0 | 6 | 0 | 53.064 | 53.433 | 42.209 | 42.162 | 42.867 | 24.119 | 8.092 | 2 | 0 | 62.304 | 59.276 | 52.882 | 19.327 | 0 | 0 | 55.816 | 35.323 | [5 empty] | 0 | 10.902 | 18 | 4.24 | 3.9551 | 3.2328 | 3 | 0.95513 | 22.5267
12/25/08 | 0:19 | 0 | 17.559 | 0 | 5 | 1 | 46.884 | 52.569 | 42.642 | 42.595 | 26.345 | 24.202 | 8.004 | 1 | 0 | 62.336 | 59.308 | 52.915 | 19.387 | 0 | 0 | 55.848 | 35.332 | [5 empty] | 0 | 4.289 | 19 | 4.2656 | 3.9795 | 3.2339 | 3 | 0.97949 | 22.9624
12/25/08 | 0:20 | 0 | 17.549 | 1 | 5 | 0 | 44.09 | 45.682 | 42.961 | 42.985 | 22.265 | 24.119 | 7.943 | 0 | 0 | 62.304 | 59.276 | 52.973 | 19.352 | 0 | 0 | 55.792 | 35.347 | [5 empty] | 0 | 1.105 | 0 | 4.2834 | 3.9964 | 3.2346 | 3 | 0.99638 | 23.2614
12/25/08 | 0:21 | 0 | 17.549 | 0 | 5 | 0 | 43.618 | 44.324 | 43.15 | 43.267 | 20.747 | 24.143 | 7.969 | 0 | 0 | 62.281 | 59.253 | 52.95 | 19.352 | 0 | 0 | 55.792 | 35.347 | [5 empty] | 0 | 0.351 | 1 | 4.2758 | 3.9892 | 2.9615 | 2.7273 | 1.2619 | 29.5126
12/25/08 | 0:22 | 0 | 17.549 | 0 | 5 | 0 | 43.501 | 44.114 | 42.209 | 42.985 | 19.377 | 24.119 | 8.016 | 0 | 0 | 62.304 | 59.276 | 53.043 | 19.352 | 0 | 0 | 55.771 | 35.323 | [5 empty] | 0 | 0.516 | 2 | 4.2621 | 3.9762 | 2.961 | 2.7273 | 1.2489 | 29.3021
12/25/08 | 0:23 | 0 | 17.549 | 0 | 5 | 0 | 42.657 | 43.831 | 40.798 | 41.48 | 19.377 | 24.168 | 8.092 | 0 | 0 | 62.325 | 59.253 | 53.064 | 19.352 | 0 | 0 | 55.771 | 35.323 | [5 empty] | 0 | 1.177 | 3 | 4.24 | 3.9551 | 2.9601 | 2.7273 | 1.2279 | 28.9589
12/25/08 | 0:24 | 0 | 17.549 | 0 | 6 | 0 | 41.176 | 42.516 | 40.023 | 40.282 | 18.042 | 24.193 | 8.067 | 0 | 0 | 62.304 | 59.253 | 53.02 | 19.352 | 0 | 0 | 55.725 | 35.254 | [5 empty] | 0 | 0.894 | 4 | 4.2473 | 3.9621 | 2.9604 | 2.7273 | 1.2348 | 29.0722
12/25/08 | 0:25 | 0 | 17.575 | 0 | 5 | 0 | 40.164 | 41.152 | 39.413 | 39.648 | 15.181 | 24.143 | 7.969 | 1 | 0 | 62.281 | 59.232 | 52.996 | 19.377 | 0 | 0 | 55.771 | 35.254 | [5 empty] | 0 | 0.516 | 5 | 4.2758 | 3.9892 | 2.9615 | 2.7273 | 1.2619 | 29.5126
12/25/08 | 0:26 | 0 | 17.549 | 0 | 5 | 0 | 39.507 | 40.329 | 38.801 | 39.107 | 14.316 | 24.168 | 7.918 | 0 | 0 | 62.281 | 59.253 | 52.926 | 19.352 | 0 | 0 | 55.792 | 35.277 | [5 empty] | 0 | 0.4 | 6 | 4.2907 | 4.0033 | 2.9621 | 2.7273 | 1.276 | 29.7395
12/25/08 | 0:27 | 0 | 17.544 | 0 | 5 | 0 | 38.937 | 39.76 | 38.138 | 38.468 | 13.62 | 24.212 | 8.014 | 0 | 0 | 62.274 | 59.248 | 52.945 | 19.372 | 0 | 0 | 55.811 | 35.318 | [5 empty] | 0 | 0.469 | 7 | 4.2627 | 3.9767 | 2.961 | 2.7273 | 1.2495 | 29.3111
12/25/08 | 0:28 | 0 | 17.539 | 0 | 6 | 0 | 38.181 | 39.05 | 37.359 | 37.662 | 13.243 | 24.134 | 8.009 | 0 | 0 | 62.247 | 59.221 | 52.87 | 19.342 | 0 | 0 | 55.783 | 35.266 | [5 empty] | 0 | 0.519 | 8 | 4.2642 | 3.9781 | 2.9611 | 2.7273 | 1.2508 | 29.3336
12/25/08 | 0:29 | 0 | 17.539 | 0 | 5 | 0 | 45.625 | 39.66 | 36.794 | 36.959 | 35.103 | 24.063 | 8.031 | 0 | 0 | 62.224 | 59.198 | 52.847 | 19.342 | 0 | 0 | 55.76 | 35.196 | [5 empty] | 0 | 8.666 | 9 | 4.2578 | 3.972 | 2.9608 | 2.7273 | 1.2447 | 29.2347
12/25/08 | 0:30 | 1 | 17.544 | 0 | 5 | 0 | 48.657 | 48.06 | 36.306 | 36.54 | 36.024 | 24.092 | 8.112 | 1 | 0 | 62.185 | 59.226 | 52.761 | 19.422 | 0 | 0 | 55.811 | 35.249 | [5 empty] | 17.544 | 12.117 | 10 | 4.2342 | 3.9496 | 2.9599 | 2.7273 | 1.2223 | 28.868
12/25/08 | 0:31 | 0 | 17.539 | 1 | 5 | 0 | 49.453 | 49.591 | 36.088 | 36.088 | 36.701 | 23.964 | 8.082 | 2 | 0 | 62.181 | 59.153 | 52.756 | 19.317 | 0 | 0 | 55.783 | 35.22 | [5 empty] | 0 | 13.365 | 11 | 4.2429 | 3.9579 | 2.9602 | 2.7273 | 1.2306 | 29.0043
12/25/08 | 0:32 | 0 | 17.539 | 0 | 6 | 0 | 49.638 | 50.051 | 36.746 | 36.229 | 37.052 | 23.964 | 7.958 | 2 | 0 | 62.181 | 59.153 | 52.686 | 19.317 | 0 | 0 | 55.76 | 35.22 | [5 empty] | 0 | 13.409 | 12 | 4.279 | 3.9922 | 2.9617 | 2.7273 | 1.265 | 29.5617
12/25/08 | 0:33 | 1 | 17.539 | 0 | 5 | 0 | 49.729 | 50.188 | 37.968 | 37.335 | 38.134 | 23.94 | 7.984 | 1 | 0 | 62.158 | 59.175 | 52.618 | 19.317 | 0 | 0 | 55.736 | 35.196 | [5 empty] | 17.539 | 12.394 | 13 | 4.2715 | 3.985 | 2.9614 | 2.7273 | 1.2578 | 29.4456
12/25/08 | 0:34 | 0 | 17.514 | 0 | 5 | 0 | 49.89 | 50.326 | 39.26 | 38.767 | 38.674 | 23.989 | 7.933 | 2 | 0 | 62.112 | 59.198 | 52.618 | 19.342 | 0 | 0 | 55.76 | 35.148 | [5 empty] | 0 | 11.123 | 14 | 4.2863 | 3.9991 | 2.962 | 2.7273 | 1.2719 | 29.6729
12/25/08 | 0:35 | 0 | 17.539 | 0 | 5 | 0 | 50.441 | 50.599 | 40.155 | 39.896 | 39.896 | 23.918 | 7.86 | 2 | 0 | 62.135 | 59.153 | 52.595 | 19.317 | 0 | 0 | 55.713 | 35.172 | [5 empty] | 0 | 10.545 | 15 | 4.3076 | 4.0194 | 2.9628 | 2.7273 | 1.2921 | 29.9956
12/25/08 | 0:36 | 0 | 17.539 | 0 | 5 | 0 | 51.22 | 51.264 | 40.813 | 40.648 | 40.695 | 23.918 | 7.883 | 1 | 0 | 62.135 | 59.13 | 52.595 | 19.317 | 0 | 0 | 55.713 | 35.172 | [5 empty] | 0 | 10.572 | 16 | 4.3009 | 4.013 | 2.9626 | 2.7273 | 1.2857 | 29.8942
12/25/08 | 0:37 | 1 | 17.514 | 0 | 6 | 0 | 51.862 | 52.067 | 41.212 | 41.14 | 41.281 | 23.893 | 8.009 | 2 | 0 | 62.158 | 59.109 | 52.686 | 19.317 | 0 | 0 | 55.713 | 35.172 | [5 empty] | 17.514 | 10.722 | 17 | 4.2642 | 3.9781 | 2.9611 | 2.7273 | 1.2508 | 29.3336
12/25/08 | 0:38 | 0 | 17.539 | 0 | 5 | 0 | 52.389 | 52.595 | 41.47 | 41.54 | 41.894 | 23.964 | 7.984 | 1 | 0 | 62.158 | 59.175 | 52.709 | 19.367 | 0 | 0 | 55.736 | 35.196 | [5 empty] | 0 | 10.849 | 18 | 4.2715 | 3.985 | 2.9614 | 2.7273 | 1.2578 | 29.4456
12/25/08 | 0:39 | 0 | 17.564 | 0 | 5 | 0 | 52.686 | 52.985 | 41.918 | 41.87 | 42.552 | 23.964 | 7.883 | 1 | 0 | 62.135 | 59.153 | 52.709 | 19.342 | 0 | 0 | 55.713 | 35.172 | [5 empty] | 0 | 10.816 | 19 | 4.3009 | 4.013 | 2.9626 | 2.7273 | 1.2857 | 29.8942
12/25/08 | 0:40 | 0 | 17.539 | 1 | 5 | 0 | 53.076 | 53.351 | 42.387 | 42.269 | 43.537 | 24.014 | 7.908 | 2 | 0 | 62.181 | 59.13 | 52.756 | 19.342 | 0 | 0 | 55.69 | 35.148 | [5 empty] | 0 | 10.807 | 20 | 4.2936 | 4.0061 | 2.9623 | 2.7273 | 1.2788 | 29.7838
12/25/08 | 0:41 | 0 | 17.539 | 0 | 5 | 1 | 46.863 | 52.434 | 42.693 | 42.669 | 28.856 | 24.014 | 7.958 | 1 | 0 | 62.135 | 59.086 | 52.803 | 19.342 | 0 | 0 | 55.69 | 35.148 | [5 empty] | 0 | 4.194 | 21 | 4.279 | 3.9922 | 2.9617 | 2.7273 | 1.265 | 29.5617
12/25/08 | 0:42 | 0 | 17.514 | 0 | 5 | 0 | 44.149 | 45.693 | 42.975 | 43.044 | 22.496 | 24.063 | 7.984 | 0 | 0 | 62.135 | 59.13 | 52.779 | 19.367 | 0 | 0 | 55.69 | 35.148 | [5 empty] | 0 | 1.105 | 0 | 4.2715 | 3.985 | 2.9614 | 2.7273 | 1.2578 | 29.4456
12/25/08 | 0:43 | 0 | 17.514 | 0 | 6 | 0 | 43.678 | 44.432 | 43.162 | 43.374 | 21.243 | 24.038 | 7.984 | 0 | 0 | 62.158 | 59.109 | 52.847 | 19.342 | 0 | 0 | 55.645 | 35.079 | [5 empty] | 0 | 0.304 | 1 | 4.2715 | 3.985 | 2.9614 | 2.7273 | 1.2578 | 29.4456
12/25/08 | 0:44 | 0 | 17.539 | 0 | 5 | 0 | 43.561 | 44.149 | 42.221 | 42.951 | 18.552 | 24.085 | 7.86 | 0 | 0 | 62.158 | 59.086 | 52.87 | 19.342 | 0 | 0 | 55.645 | 35.103 | [5 empty] | 0 | 0.61 | 2 | 4.3076 | 4.0194 | 2.9628 | 2.7273 | 1.2921 | 29.9956
12/25/08 | 0:45 | 0 | 17.539 | 0 | 5 | 0 | 42.693 | 43.867 | 40.906 | 41.494 | 17.909 | 24.085 | 7.958 | 1 | 0 | 62.158 | 59.086 | 52.894 | 19.317 | 0 | 0 | 55.669 | 35.124 | [5 empty] | 0 | 1.199 | 3 | 4.279 | 3.9922 | 2.9617 | 2.7273 | 1.265 | 29.5617
12/25/08 | 0:46 | 0 | 17.539 | 0 | 5 | 0 | 41.188 | 42.528 | 39.99 | 40.341 | 17.097 | 24.109 | 7.933 | 0 | 0 | 62.158 | 59.086 | 52.894 | 19.317 | 0 | 0 | 55.669 | 35.148 | [5 empty] | 0 | 0.847 | 4 | 4.2863 | 3.9991 | 2.962 | 2.7273 | 1.2719 | 29.6729
12/25/08 | 0:47 | 0 | 17.632 | 0 | 5 | 0 | 40.27 | 41.281 | 39.471 | 39.729 | 15.734 | 24.202 | 8.029 | 0 | 0 | 62.204 | 59.132 | 52.917 | 19.412 | 0 | 0 | 55.713 | 35.218 | [5 empty] | 0 | 0.541 | 5 | 4.2584 | 3.9726 | 2.9608 | 2.7273 | 1.2453 | 29.2437
12/25/08 | 0:48 | 0 | 17.577 | 0 | 6 | 0 | 39.533 | 40.356 | 38.854 | 39.157 | 15.061 | 24.124 | 7.996 | 0 | 0 | 62.151 | 59.123 | 52.887 | 19.38 | 0 | 0 | 55.706 | 35.139 | [5 empty] | 0 | 0.376 | 6 | 4.268 | 3.9817 | 2.9612 | 2.7273 | 1.2544 | 29.3919
12/25/08 | 0:49 | 0 | 17.6 | 0 | 5 | 0 | 38.947 | 39.746 | 38.148 | 38.43 | 15.061 | 24.124 | 8.119 | 0 | 0 | 62.151 | 59.102 | 52.863 | 19.354 | 0 | 0 | 55.706 | 35.093 | [5 empty] | 0 | 0.517 | 7 | 4.2321 | 3.9477 | 2.9598 | 2.7273 | 1.2204 | 28.8361
12/25/08 | 0:50 | 0 | 17.585 | 0 | 5 | 0 | 38.248 | 39.095 | 37.497 | 37.756 | 14.326 | 24.131 | 8.175 | 0 | 0 | 62.158 | 59.132 | 52.87 | 19.387 | 0 | 0 | 55.736 | 35.124 | [5 empty] | 0 | 0.492 | 8 | 4.2158 | 3.9322 | 2.9591 | 2.7273 | 1.2049 | 28.58
12/25/08 | 0:51 | 1 | 17.61 | 0 | 6 | 0 | 45.738 | 39.801 | 36.885 | 37.122 | 34.77 | 24.058 | 8.077 | 0 | 0 | 62.135 | 59.132 | 52.8 | 19.387 | 0 | 0 | 55.69 | 35.146 | [5 empty] | 17.61 | 8.616 | 9 | 4.2444 | 3.9593 | 2.9603 | 2.7273 | 1.232 | 29.027
12/25/08 | 0:52 | 0 | 17.552 | 1 | 5 | 0 | 48.828 | 48.163 | 36.361 | 36.55 | 36.361 | 24.001 | 7.971 | 1 | 0 | 62.106 | 59.057 | 52.679 | 19.354 | 0 | 0 | 55.683 | 35.093 | [5 empty] | 0 | 12.278 | 10 | 4.2752 | 3.9886 | 2.9615 | 2.7273 | 1.2614 | 29.5037
12/25/08 | 0:53 | 0 | 17.577 | 0 | 5 | 0 | 49.584 | 49.722 | 36.127 | 36.079 | 36.55 | 23.979 | 8.044 | 2 | 0 | 62.062 | 59.057 | 52.588 | 19.354 | 0 | 0 | 55.683 | 35.115 | [5 empty] | 0 | 13.505 | 11 | 4.254 | 3.9684 | 2.9607 | 2.7273 | 1.2411 | 29.1761
12/25/08 | 0:54 | 1 | 17.6 | 0 | 5 | 0 | 49.745 | 50.065 | 36.832 | 36.292 | 37.277 | 23.906 | 7.971 | 2 | 0 | 62.083 | 59.034 | 52.518 | 19.354 | 0 | 0 | 55.659 | 35.115 | [5 empty] | 17.6 | 13.453 | 12 | 4.2752 | 3.9886 | 2.9615 | 2.7273 | 1.2614 | 29.5037
12/25/08 | 0:55 | 0 | 17.544 | 0 | 5 | 0 | 49.715 | 50.24 | 38 | 37.342 | 38.234 | 23.874 | 7.964 | 2 | 0 | 62.032 | 58.981 | 52.511 | 19.297 | 0 | 0 | 55.652 | 35.084 | [5 empty] | 0 | 12.373 | 13 | 4.2773 | 3.9906 | 2.9616 | 2.7273 | 1.2633 | 29.5349
12/25/08 | 0:56 | 0 | 17.477 | 0 | 6 | 0 | 49.95 | 50.34 | 39.346 | 38.854 | 39.112 | 23.906 | 7.896 | 1 | 0 | 62.039 | 59.057 | 52.518 | 19.354 | 0 | 0 | 55.659 | 35.115 | [5 empty] | 0 | 11.096 | 14 | 4.2971 | 4.0094 | 2.9624 | 2.7273 | 1.2821 | 29.8368
12/25/08 | 0:57 | 1 | 17.577 | 0 | 5 | 0 | 50.501 | 50.616 | 40.31 | 39.98 | 40.193 | 23.906 | 8.044 | 2 | 0 | 62.039 | 59.057 | 52.473 | 19.38 | 0 | 0 | 55.776 | 35.022 | [5 empty] | 17.577 | 10.521 | 15 | 4.254 | 3.9684 | 2.9607 | 2.7273 | 1.2411 | 29.1761
12/25/08 | 0:58 | 0 | 17.577 | 0 | 5 | 0 | 51.304 | 51.372 | 40.827 | 40.755 | 40.71 | 23.906 | 7.921 | 1 | 0 | 62.039 | 59.034 | 52.518 | 19.38 | 0 | 0 | 55.615 | 34.904 | [5 empty] | 0 | 10.549 | 16 | 4.2898 | 4.0025 | 2.9621 | 2.7273 | 1.2752 | 29.7262
12/25/08 | 0:59 | 0 | 17.527 | 0 | 5 | 0 | 52.014 | 52.198 | 41.25 | 41.296 | 41.719 | 23.881 | 7.871 | 2 | 0 | 62.017 | 59.011 | 52.632 | 19.329 | 0 | 0 | 55.477 | 34.833 | [5 empty] | 0 | 10.718 | 17 | 4.3044 | 4.0163 | 2.9627 | 2.7273 | 1.289 | 29.9471
12/25/08 | 1:00 | 0 | 17.6 | 0 | 5 | 0 | 52.359 | 52.726 | 41.65 | 41.578 | 42.19 | 23.906 | 7.996 | 1 | 0 | 62.039 | 59.057 | 52.497 | 19.405 | 0 | 0 | 55.316 | 34.904 | [5 empty] | 0 | 10.781 | 18 | 4.268 | 3.9817 | 2.9612 | 2.7273 | 1.2544 | 29.3919
12/25/08 | 1:01 | 1 | 17.577 | 1 | 6 | 0 | 52.77 | 53.092 | 42.095 | 41.932 | 42.872 | 23.906 | 7.896 | 2 | 0 | 62.062 | 59.011 | 52.656 | 19.354 | 0 | 0 | 55.249 | 34.928 | [5 empty] | 17.577 | 10.838 | 19 | 4.2971 | 4.0094 | 2.9624 | 2.7273 | 1.2821 | 29.8368
12/25/08 | 1:02 | 0 | 17.6 | 0 | 5 | 0 | 53.115 | 53.482 | 42.449 | 42.331 | 43.858 | 23.93 | 8.044 | 1 | 0 | 62.083 | 58.991 | 52.656 | 19.38 | 0 | 0 | 55.155 | 34.952 | [5 empty] | 0 | 10.784 | 20 | 4.254 | 3.9684 | 2.9607 | 2.7273 | 1.2411 | 29.1761
12/25/08 | 1:03 | 0 | 17.577 | 0 | 5 | 1 | 46.51 | 51.762 | 42.776 | 42.731 | 27.809 | 24.001 | 7.921 | 1 | 0 | 62.039 | 59.011 | 52.679 | 19.38 | 0 | 0 | 55.111 | 34.952 | [5 empty] | 0 | 3.779 | 21 | 4.2898 | 4.0025 | 2.9621 | 2.7273 | 1.2752 | 29.7262
12/25/08 | 1:04 | 0 | 17.552 | 0 | 5 | 0 | 44.14 | 45.525 | 43.154 | 43.083 | 24.653 | 24.026 | 7.946 | 0 | 0 | 62.083 | 58.991 | 52.679 | 19.354 | 0 | 0 | 55.041 | 34.928 | [5 empty] | 0 | 1.057 | 0 | 4.2825 | 3.9955 | 2.9618 | 2.7273 | 1.2683 | 29.6151
12/25/08 | 1:05 | 0 | 17.577 | 0 | 5 | 0 | 43.716 | 44.374 | 43.2 | 43.365 | 21.932 | 24.026 | 7.996 | 1 | 0 | 62.083 | 59.011 | 52.77 | 19.354 | 0 | 0 | 54.994 | 34.88 | [5 empty] | 0 | 0.351 | 1 | 4.268 | 3.9817 | 2.9612 | 2.7273 | 1.2544 | 29.3919
12/25/08 | 1:06 | 0 | 17.552 | 0 | 6 | 0 | 43.554 | 44.212 | 42.073 | 42.918 | 21.088 | 24.026 | 7.971 | 0 | 0 | 62.062 | 58.991 | 52.726 | 19.38 | 0 | 0 | 54.973 | 34.904 | [5 empty] | 0 | 0.636 | 2 | 4.2752 | 3.9886 | 2.9615 | 2.7273 | 1.2614 | 29.5037
12/25/08 | 1:07 | 0 | 17.549 | 0 | 5 | 0 | 42.516 | 43.807 | 40.729 | 41.339 | 17.944 | 23.999 | 7.845 | 0 | 0 | 62.035 | 58.94 | 52.744 | 19.327 | 0 | 0 | 54.898 | 34.878 | [5 empty] | 0 | 1.177 | 3 | 4.3119 | 4.0235 | 2.963 | 2.7273 | 1.2962 | 30.0615
12/25/08 | 1:08 | 0 | 17.549 | 0 | 5 | 0 | 41.059 | 42.351 | 39.978 | 40.258 | 16.119 | 24.048 | 7.868 | 0 | 0 | 62.035 | 58.94 | 52.744 | 19.352 | 0 | 0 | 54.875 | 34.9 | [5 empty] | 0 | 0.801 | 4 | 4.3052 | 4.0171 | 2.9627 | 2.7273 | 1.2899 | 29.9604
12/25/08 | 1:09 | 0 | 17.549 | 0 | 6 | 0 | 40.164 | 41.059 | 39.365 | 39.696 | 16.318 | 24.072 | 7.943 | 0 | 0 | 61.989 | 58.94 | 52.721 | 19.352 | 0 | 0 | 54.875 | 34.854 | [5 empty] | 0 | 0.468 | 5 | 4.2834 | 3.9964 | 2.9618 | 2.7273 | 1.2691 | 29.6285
12/25/08 | 1:10 | 0 | 17.524 | 0 | 5 | 0 | 39.483 | 40.305 | 38.684 | 39.083 | 15.056 | 24.072 | 7.893 | 0 | 0 | 61.989 | 58.94 | 52.674 | 19.352 | 0 | 0 | 54.854 | 34.9 | [5 empty] | 0 | 0.4 | 6 | 4.298 | 4.0102 | 2.9624 | 2.7273 | 1.2829 | 29.8501
12/25/08 | 1:11 | 0 | 17.524 | 0 | 5 | 0 | 38.849 | 39.672 | 38.002 | 38.332 | 14.291 | 24.023 | 7.969 | 0 | 0 | 61.943 | 58.94 | 52.651 | 19.327 | 0 | 0 | 54.831 | 34.9 | [5 empty] | 0 | 0.517 | 7 | 4.2758 | 3.9892 | 2.9615 | 2.7273 | 1.2619 | 29.5126
12/25/08 | 1:12 | 0 | 17.524 | 0 | 5 | 0 | 38.074 | 38.942 | 37.344 | 37.603 | 19.722 | 23.999 | 7.893 | 0 | 0 | 61.966 | 58.895 | 52.63 | 19.302 | 0 | 0 | 54.807 | 34.923 | [5 empty] | 0 | 0.471 | 8 | 4.298 | 4.0102 | 2.9624 | 2.7273 | 1.2829 | 29.8501
12/25/08 | 1:13 | 0 | 17.524 | 1 | 6 | 0 | 46.071 | 40.588 | 36.734 | 36.969 | 35.182 | 23.974 | 7.868 | 0 | 0 | 61.943 | 58.94 | 52.515 | 19.327 | 0 | 0 | 54.831 | 34.947 | [5 empty] | 0 | 9.102 | 9 | 4.3052 | 4.0171 | 2.9627 | 2.7273 | 1.2899 | 29.9604
12/25/08 | 1:14 | 1 | 17.524 | 0 | 5 | 0 | 48.776 | 48.272 | 36.263 | 36.476 | 36.1 | 23.928 | 7.82 | 2 | 0 | 61.9 | 58.895 | 52.469 | 19.327 | 0 | 0 | 54.807 | 34.923 | [5 empty] | 17.524 | 12.3 | 10 | 4.3192 | 4.0304 | 2.9633 | 2.7273 | 1.3032 | 30.171
12/25/08 | 1:15 | 0 | 17.549 | 0 | 5 | 0 | 49.395 | 49.533 | 36.122 | 36.076 | 36.686 | 23.903 | 7.868 | 1 | 0 | 61.943 | 58.895 | 52.445 | 19.327 | 0 | 0 | 54.784 | 34.9 | [5 empty] | 0 | 13.319 | 11 | 4.3052 | 4.0171 | 2.9627 | 2.7273 | 1.2899 | 29.9604
12/25/08 | 1:16 | 0 | 17.549 | 0 | 6 | 0 | 49.717 | 49.992 | 36.851 | 36.38 | 37.392 | 23.854 | 7.943 | 2 | 0 | 61.9 | 58.872 | 52.354 | 19.327 | 0 | 0 | 54.784 | 34.9 | [5 empty] | 0 | 13.337 | 12 | 4.2834 | 3.9964 | 2.9618 | 2.7273 | 1.2691 | 29.6285
12/25/08 | 1:17 | 1 | 17.549 | 0 | 5 | 0 | 49.785 | 50.174 | 38.074 | 37.485 | 38.074 | 23.879 | 7.969 | 2 | 0 | 61.9 | 58.895 | 52.284 | 19.352 | 0 | 0 | 54.784 | 34.923 | [5 empty] | 17.549 | 12.3 | 13 | 4.2758 | 3.9892 | 2.9615 | 2.7273 | 1.2619 | 29.5126
12/25/08 | 1:18 | 0 | 17.549 | 0 | 5 | 0 | 49.922 | 50.359 | 39.365 | 38.918 | 38.897 | 23.879 | 7.82 | 2 | 0 | 61.855 | 58.872 | 52.284 | 19.327 | 0 | 0 | 54.784 | 34.923 | [5 empty] | 0 | 11.004 | 14 | 4.3192 | 4.0304 | 2.9633 | 2.7273 | 1.3032 | 30.171
12/25/08 | 1:19 | 0 | 17.575 | 0 | 5 | 0 | 50.497 | 50.634 | 40.258 | 40.023 | 39.954 | 23.832 | 7.795 | 1 | 0 | 61.9 | 58.851 | 52.331 | 19.302 | 0 | 0 | 54.807 | 34.9 | [5 empty] | 0 | 10.474 | 15 | 4.3265 | 4.0373 | 2.9636 | 2.7273 | 1.3101 | 30.2802
12/25/08 | 1:20 | 0 | 17.524 | 0 | 5 | 0 | 51.276 | 51.39 | 40.822 | 40.705 | 40.822 | 23.879 | 7.893 | 2 | 0 | 61.877 | 58.806 | 52.308 | 19.302 | 0 | 0 | 54.784 | 34.878 | [5 empty] | 0 | 10.571 | 16 | 4.298 | 4.0102 | 2.9624 | 2.7273 | 1.2829 | 29.8501
12/25/08 | 1:21 | 1 | 17.549 | 0 | 6 | 0 | 51.895 | 52.079 | 41.269 | 41.246 | 41.717 | 23.854 | 7.994 | 1 | 0 | 61.9 | 58.829 | 52.378 | 19.327 | 0 | 0 | 54.807 | 34.923 | [5 empty] | 17.549 | 10.649 | 17 | 4.2685 | 3.9823 | 2.9612 | 2.7273 | 1.255 | 29.4008
12/25/08 | 1:22 | 0 | 17.575 | 1 | 5 | 0 | 52.308 | 52.651 | 41.645 | 41.552 | 41.834 | 23.903 | 7.845 | 1 | 0 | 61.877 | 58.806 | 52.378 | 19.352 | 0 | 0 | 54.807 | 34.971 | [5 empty] | 0 | 10.756 | 18 | 4.3119 | 4.0235 | 2.963 | 2.7273 | 1.2962 | 30.0615
12/25/08 | 1:23 | 0 | 17.549 | 0 | 5 | 0 | 52.721 | 53.02 | 41.903 | 41.951 | 43.339 | 23.879 | 7.82 | 2 | 0 | 61.877 | 58.806 | 52.422 | 19.302 | 0 | 0 | 54.807 | 34.947 | [5 empty] | 0 | 10.77 | 19 | 4.3192 | 4.0304 | 2.9633 | 2.7273 | 1.3032 | 30.171
12/25/08 | 1:24 | 0 | 17.494 | 0 | 5 | 0 | 53.015 | 53.405 | 42.298 | 42.25 | 42.791 | 23.945 | 7.838 | 1 | 0 | 61.827 | 58.733 | 52.394 | 19.297 | 0 | 0 | 54.779 | 34.849 | [5 empty] | 0 | 10.765 | 20 | 4.314 | 4.0254 | 2.9631 | 2.7273 | 1.2982 | 30.0922
12/25/08 | 1:25 | 1 | 17.549 | 0 | 5 | 1 | 48.387 | 53.661 | 42.726 | 42.678 | 28.023 | 23.952 | 7.82 | 1 | 0 | 61.9 | 58.806 | 52.492 | 19.327 | 0 | 0 | 54.807 | 34.923 | [5 empty] | 17.549 | 5.709 | 21 | 4.3192 | 4.0304 | 2.9633 | 2.7273 | 1.3032 | 30.171
12/25/08 | 1:26 | 0 | 17.519 | 0 | 6 | 0 | 44.529 | 46.594 | 42.98 | 43.097 | 23.055 | 24.067 | 7.74 | 1 | 0 | 61.85 | 58.733 | 52.487 | 19.246 | 0 | 0 | 54.779 | 34.895 | [5 empty] | 0 | 1.432 | 0 | 4.3425 | 4.0526 | 2.9642 | 2.7273 | 1.3253 | 30.5191
12/25/08 | 1:27 | 0 | 17.554 | 0 | 5 | 0 | 43.858 | 44.676 | 43.293 | 43.365 | 19.925 | 24.148 | 7.775 | 0 | 0 | 61.88 | 58.762 | 52.541 | 19.332 | 0 | 0 | 54.81 | 34.928 | [5 empty] | 0 | 0.493 | 1 | 4.3323 | 4.0429 | 2.9638 | 2.7273 | 1.3156 | 30.3673
12/25/08 | 1:28 | 0 | 17.554 | 0 | 5 | 0 | 43.623 | 44.305 | 42.401 | 43.248 | 18.394 | 24.173 | 7.727 | 0 | 0 | 61.925 | 58.742 | 52.585 | 19.332 | 0 | 0 | 54.88 | 34.904 | [5 empty] | 0 | 0.375 | 2 | 4.3463 | 4.0562 | 2.9644 | 2.7273 | 1.3289 | 30.5753
12/25/08 | 1:29 | 0 | 17.554 | 0 | 5 | 0 | 42.989 | 44.116 | 41.202 | 41.932 | 17.185 | 24.293 | 7.727 | 0 | 0 | 61.88 | 58.762 | 52.562 | 19.332 | 0 | 0 | 54.88 | 34.856 | [5 empty] | 0 | 1.057 | 3 | 4.3463 | 4.0562 | 2.9644 | 2.7273 | 1.3289 | 30.5753
12/25/08 | 1:30 | 0 | 17.554 | 0 | 5 | 0 | 41.578 | 42.941 | 40.215 | 40.662 | 15.976 | 24.342 | 7.752 | 0 | 0 | 61.857 | 58.785 | 52.562 | 19.357 | 0 | 0 | 54.856 | 34.835 | [5 empty] | 0 | 0.916 | 4 | 4.339 | 4.0492 | 2.9641 | 2.7273 | 1.322 | 30.4671
12/25/08 | 1:31 | 0 | 17.529 | 0 | 6 | 0 | 40.451 | 41.533 | 39.581 | 39.887 | 14.691 | 24.342 | 7.727 | 0 | 0 | 61.857 | 58.742 | 52.541 | 19.307 | 0 | 0 | 54.856 | 34.835 | [5 empty] | 0 | 0.564 | 5 | 4.3463 | 4.0562 | 2.9644 | 2.7273 | 1.3289 | 30.5753
12/25/08 | 1:32 | 0 | 17.554 | 0 | 5 | 0 | 39.722 | 40.545 | 38.971 | 39.275 | 14.394 | 24.389 | 7.702 | 0 | 0 | 61.834 | 58.785 | 52.541 | 19.307 | 0 | 0 | 54.856 | 34.835 | [5 empty] | 0 | 0.447 | 6 | 4.3536 | 4.0631 | 2.9647 | 2.7273 | 1.3358 | 30.6831
12/25/08 | 1:33 | 0 | 17.554 | 1 | 5 | 0 | 39.088 | 39.887 | 38.313 | 38.617 | 13.359 | 24.293 | 7.752 | 1 | 0 | 61.857 | 58.742 | 52.518 | 19.307 | 0 | 0 | 54.833 | 34.856 | [5 empty] | 0 | 0.471 | 7 | 4.339 | 4.0492 | 2.9641 | 2.7273 | 1.322 | 30.4671
12/25/08 | 1:34 | 0 | 17.554 | 0 | 6 | 0 | 38.43 | 39.205 | 37.655 | 37.935 | 12.519 | 24.293 | 7.702 | 0 | 0 | 61.834 | 58.742 | 52.448 | 19.332 | 0 | 0 | 54.833 | 34.856 | [5 empty] | 0 | 0.495 | 8 | 4.3536 | 4.0631 | 2.9647 | 2.7273 | 1.3358 | 30.6831
12/25/08 | 1:35 | 0 | 17.554 | 0 | 5 | 0 | 44.047 | 38.523 | 36.995 | 37.256 | 34.129 | 24.269 | 7.752 | 0 | 0 | 61.813 | 58.719 | 52.448 | 19.307 | 0 | 0 | 54.856 | 34.856 | [5 empty] | 0 | 6.791 | 9 | 4.339 | 4.0492 | 2.9641 | 2.7273 | 1.322 | 30.4671
12/25/08 | 1:36 | 0 | 17.554 | 0 | 5 | 0 | 48.597 | 47.084 | 36.433 | 36.715 | 35.797 | 24.244 | 7.702 | 1 | 0 | 61.813 | 58.785 | 52.38 | 19.357 | 0 | 0 | 54.88 | 34.88 | [5 empty] | 0 | 11.882 | 10 | 4.3536 | 4.0631 | 2.9647 | 2.7273 | 1.3358 | 30.6831
12/25/08 | 1:37 | 0 | 17.497 | 0 | 6 | 0 | 49.369 | 49.507 | 36.048 | 36.213 | 36.495 | 24.141 | 7.767 | 1 | 0 | 61.761 | 58.689 | 52.259 | 19.274 | 0 | 0 | 54.826 | 34.849 | [5 empty] | 0 | 13.156 | 11 | 4.3346 | 4.0451 | 2.9639 | 2.7273 | 1.3178 | 30.402
12/25/08 | 1:38 | 1 | 17.554 | 0 | 5 | 0 | 49.696 | 50.086 | 36.595 | 36.22 | 37.019 | 24.124 | 7.775 | 2 | 0 | 61.745 | 58.719 | 52.151 | 19.332 | 0 | 0 | 54.856 | 34.856 | [5 empty] | 17.554 | 13.476 | 12 | 4.3323 | 4.0429 | 2.9638 | 2.7273 | 1.3156 | 30.3673
12/25/08 | 1:39 | 0 | 17.529 | 0 | 5 | 0 | 49.719 | 50.27 | 37.772 | 37.136 | 37.913 | 24.099 | 7.923 | 2 | 0 | 61.745 | 58.673 | 52.128 | 19.307 | 0 | 0 | 54.88 | 34.856 | [5 empty] | 0 | 12.583 | 13 | 4.2892 | 4.0019 | 2.9621 | 2.7273 | 1.2746 | 29.7173
12/25/08 | 1:40 | 0 | 17.529 | 0 | 5 | 0 | 49.904 | 50.293 | 39.112 | 38.547 | 38.923 | 24.028 | 7.923 | 2 | 0 | 61.699 | 58.651 | 52.128 | 19.332 | 0 | 0 | 54.924 | 34.835 | [5 empty] | 0 | 11.357 | 14 | 4.2892 | 4.0019 | 2.9621 | 2.7273 | 1.2746 | 29.7173
12/25/08 | 1:41 | 1 | 17.529 | 0 | 6 | 0 | 50.34 | 50.613 | 40.097 | 39.863 | 39.863 | 24.077 | 7.752 | 1 | 0 | 61.722 | 58.607 | 52.151 | 19.307 | 0 | 0 | 54.924 | 34.811 | [5 empty] | 17.529 | 10.477 | 15 | 4.339 | 4.0492 | 2.9641 | 2.7273 | 1.322 | 30.4671
12/25/08 | 1:42 | 0 | 17.554 | 0 | 5 | 0 | 51.164 | 51.164 | 40.662 | 40.71 | 40.262 | 24.099 | 7.752 | 2 | 0 | 61.745 | 58.651 | 52.151 | 19.307 | 0 | 0 | 54.924 | 34.787 | [5 empty] | 0 | 10.454 | 16 | 4.339 | 4.0492 | 2.9641 | 2.7273 | 1.322 | 30.4671
12/25/08 | 1:43 | 0 | 17.522 | 1 | 5 | 0 | 51.776 | 51.96 | 41.147 | 41.124 | 41.478 | 24.092 | 7.793 | 1 | 0 | 61.692 | 58.578 | 52.142 | 19.274 | 0 | 0 | 54.894 | 34.732 | [5 empty] | 0 | 10.652 | 17 | 4.3271 | 4.0379 | 2.9636 | 2.7273 | 1.3106 | 30.2889
12/25/08 | 1:44 | 0 | 17.554 | 0 | 5 | 0 | 52.266 | 52.562 | 41.509 | 41.533 | 41.977 | 24.173 | 7.8 | 2 | 0 | 61.722 | 58.651 | 52.219 | 19.332 | 0 | 0 | 54.947 | 34.739 | [5 empty] | 0 | 10.733 | 18 | 4.325 | 4.036 | 2.9635 | 2.7273 | 1.3087 | 30.2584
12/25/08 | 1:45 | 1 | 17.529 | 0 | 5 | 0 | 52.7 | 53.09 | 41.791 | 41.932 | 42.872 | 24.148 | 7.775 | 1 | 0 | 61.722 | 58.607 | 52.219 | 19.307 | 0 | 0 | 54.971 | 34.763 | [5 empty] | 17.529 | 10.768 | 19 | 4.3323 | 4.0429 | 2.9638 | 2.7273 | 1.3156 | 30.3673
12/25/08 | 1:46 | 0 | 17.497 | 0 | 6 | 0 | 52.968 | 53.335 | 42.205 | 42.253 | 43.31 | 24.116 | 7.695 | 1 | 0 | 61.715 | 58.578 | 52.235 | 19.226 | 0 | 0 | 54.94 | 34.804 | [5 empty] | 0 | 10.715 | 20 | 4.3556 | 4.065 | 2.9648 | 2.7273 | 1.3378 | 30.7133
12/25/08 | 1:47 | 0 | 17.547 | 0 | 5 | 1 | 47.168 | 52.901 | 42.676 | 42.628 | 27.321 | 24.237 | 7.793 | 1 | 0 | 61.738 | 58.578 | 52.303 | 19.299 | 0 | 0 | 54.987 | 34.825 | [5 empty] | 0 | 4.54 | 21 | 4.3271 | 4.0379 | 2.9636 | 2.7273 | 1.3106 | 30.2889
12/25/08 | 1:48 | 0 | 17.522 | 0 | 5 | 0 | 44.226 | 45.929 | 42.958 | 43.051 | 23.082 | 24.335 | 7.767 | 1 | 0 | 61.768 | 58.607 | 52.357 | 19.332 | 0 | 0 | 55.039 | 34.88 | [5 empty] | 0 | 1.175 | 0 | 4.3346 | 4.0451 | 2.9639 | 2.7273 | 1.3178 | 30.402
12/25/08 | 1:49 | 0 | 17.522 | 0 | 5 | 0 | 43.709 | 44.484 | 43.169 | 43.358 | 19.943 | 24.357 | 7.669 | 0 | 0 | 61.738 | 58.555 | 52.396 | 19.274 | 0 | 0 | 55.032 | 34.825 | [5 empty] | 0 | 0.351 | 1 | 4.3632 | 4.0722 | 2.9651 | 2.7273 | 1.3449 | 30.8249
12/25/08 | 1:50 | 0 | 17.554 | 0 | 5 | 0 | 43.623 | 44.257 | 42.377 | 43.152 | 18.691 | 24.389 | 7.752 | 0 | 0 | 61.745 | 58.584 | 52.427 | 19.307 | 0 | 0 | 55.039 | 34.835 | [5 empty] | 0 | 0.471 | 2 | 4.339 | 4.0492 | 2.9641 | 2.7273 | 1.322 | 30.4671
12/25/08 | 1:51 | 0 | 17.554 | 0 | 6 | 0 | 42.824 | 43.999 | 40.968 | 41.719 | 17.999 | 24.389 | 7.825 | 0 | 0 | 61.768 | 58.562 | 52.494 | 19.357 | 0 | 0 | 55.085 | 34.835 | [5 empty] | 0 | 1.105 | 3 | 4.3178 | 4.029 | 2.9632 | 2.7273 | 1.3018 | 30.1491
12/25/08 | 1:52 | 0 | 17.547 | 0 | 5 | 0 | 41.336 | 42.652 | 40.042 | 40.42 | 18.213 | 24.357 | 7.818 | 0 | 0 | 61.715 | 58.578 | 52.396 | 19.274 | 0 | 0 | 54.964 | 34.825 | [5 empty] | 0 | 0.916 | 4 | 4.3198 | 4.031 | 2.9633 | 2.7273 | 1.3037 | 30.1798
12/25/08 | 1:53 | 0 | 17.58 | 1 | 5 | 0 | 40.262 | 41.296 | 39.487 | 39.722 | 17.58 | 24.342 | 7.876 | 0 | 0 | 61.745 | 58.607 | 52.403 | 19.332 | 0 | 0 | 55.018 | 34.856 | [5 empty] | 0 | 0.54 | 5 | 4.3029 | 4.0149 | 2.9626 | 2.7273 | 1.2877 | 29.9251
12/25/08 | 1:54 | 0 | 17.58 | 0 | 5 | 0 | 39.605 | 40.404 | 38.923 | 39.181 | 15.903 | 24.389 | 7.923 | 1 | 0 | 61.722 | 58.607 | 52.357 | 19.357 | 0 | 0 | 55.039 | 34.904 | [5 empty] | 0 | 0.424 | 6 | 4.2892 | 4.0019 | 2.9621 | 2.7273 | 1.2746 | 29.7173
12/25/08 | 1:55 | 0 | 17.58 | 0 | 6 | 0 | 39.016 | 39.794 | 38.196 | 38.523 | 14.618 | 24.342 | 7.876 | 0 | 0 | 61.699 | 58.584 | 52.333 | 19.332 | 0 | 0 | 55.018 | 34.904 | [5 empty] | 0 | 0.493 | 7 | 4.3029 | 4.0149 | 2.9626 | 2.7273 | 1.2877 | 29.9251
12/25/08 | 1:56 | 0 | 17.554 | 0 | 5 | 0 | 38.265 | 39.157 | 37.466 | 37.866 | 14.814 | 24.269 | 7.898 | 0 | 0 | 61.679 | 58.607 | 52.303 | 19.299 | 0 | 0 | 54.964 | 34.804 | [5 empty] | 0 | 0.399 | 8 | 4.2965 | 4.0088 | 2.9624 | 2.7273 | 1.2816 | 29.828
12/25/08 | 1:57 | 0 | 17.554 | 0 | 5 | 0 | 45.203 | 39.088 | 36.926 | 37.136 | 35.28 | 24.173 | 7.923 | 0 | 0 | 61.679 | 58.562 | 52.289 | 19.357 | 0 | 0 | 55.018 | 34.835 | [5 empty] | 0 | 8.067 | 9 | 4.2892 | 4.0019 | 2.9621 | 2.7273 | 1.2746 | 29.7173
12/25/08 | 1:58 | 1 | 17.57 | 0 | 5 | 0 | 48.681 | 47.878 | 36.402 | 36.588 | 36.354 | 24.116 | 7.793 | 1 | 0 | 61.626 | 58.532 | 52.121 | 19.299 | 0 | 0 | 55.032 | 34.804 | [5 empty] | 17.57 | 12.093 | 10 | 4.3271 | 4.0379 | 2.9636 | 2.7273 | 1.3106 | 30.2889
12/25/08 | 1:59 | 0 | 17.58 | 0 | 6 | 0 | 49.582 | 49.696 | 36.103 | 36.22 | 36.784 | 24.148 | 7.948 | 2 | 0 | 61.633 | 58.584 | 52.105 | 19.332 | 0 | 0 | 55.085 | 34.811 | [5 empty] | 0 | 13.362 | 11 | 4.2819 | 3.995 | 2.9618 | 2.7273 | 1.2677 | 29.6062
12/25/08 | 2:00 | 0 | 17.547 | 0 | 5 | 0 | 49.712 | 50.079 | 36.706 | 36.261 | 37.225 | 24.045 | 7.891 | 1 | 0 | 61.603 | 58.532 | 51.937 | 19.274 | 0 | 0 | 54.987 | 34.756 | [5 empty] | 0 | 13.451 | 12 | 4.2985 | 4.0108 | 2.9625 | 2.7273 | 1.2835 | 29.8589
12/25/08 | 2:01 | 1 | 17.554 | 0 | 5 | 0 | 49.743 | 50.202 | 37.983 | 37.325 | 37.89 | 24.028 | 7.948 | 2 | 0 | 61.61 | 58.562 | 52.014 | 19.332 | 0 | 0 | 55.039 | 34.856 | [5 empty] | 17.554 | 12.418 | 13 | 4.2819 | 3.995 | 2.9618 | 2.7273 | 1.2677 | 29.6062
12/25/08 | 2:02 | 0 | 17.554 | 0 | 5 | 0 | 49.904 | 50.293 | 39.298 | 38.758 | 38.782 | 23.955 | 7.948 | 2 | 0 | 61.633 | 58.539 | 51.99 | 19.332 | 0 | 0 | 54.994 | 34.88 | [5 empty] | 0 | 11.146 | 14 | 4.2819 | 3.995 | 2.9618 | 2.7273 | 1.2677 | 29.6062
12/25/08 | 2:03 | 0 | 17.547 | 1 | 6 | 0 | 50.445 | 50.492 | 40.138 | 39.88 | 39.808 | 23.923 | 7.865 | 1 | 0 | 61.581 | 58.509 | 51.96 | 19.324 | 0 | 0 | 55.008 | 34.825 | [5 empty] | 0 | 10.565 | 15 | 4.3061 | 4.018 | 2.9628 | 2.7273 | 1.2907 | 29.9736
12/25/08 | 2:04 | 0 | 17.529 | 0 | 5 | 0 | 51.325 | 51.393 | 40.803 | 40.686 | 40.896 | 23.979 | 7.85 | 2 | 0 | 61.61 | 58.539 | 52.014 | 19.357 | 0 | 0 | 55.039 | 34.856 | [5 empty] | 0 | 10.639 | 16 | 4.3105 | 4.0221 | 2.9629 | 2.7273 | 1.2948 | 30.0395
12/25/08 | 2:05 | 1 | 17.547 | 0 | 5 | 0 | 52.007 | 52.189 | 41.171 | 41.147 | 42.159 | 23.923 | 7.843 | 2 | 0 | 61.603 | 58.466 | 52.028 | 19.299 | 0 | 0 | 55.032 | 34.804 | [5 empty] | 17.547 | 10.86 | 17 | 4.3125 | 4.0241 | 2.963 | 2.7273 | 1.2968 | 30.0702
12/25/08 | 2:06 | 0 | 17.547 | 0 | 5 | 0 | 52.417 | 52.763 | 41.595 | 41.501 | 42.535 | 23.996 | 7.941 | 1 | 0 | 61.581 | 58.466 | 52.007 | 19.299 | 0 | 0 | 55.032 | 34.825 | [5 empty] | 0 | 10.916 | 18 | 4.284 | 3.9969 | 2.9619 | 2.7273 | 1.2697 | 29.6374
12/25/08 | 2:07 | 0 | 17.552 | 0 | 5 | 0 | 52.791 | 53.111 | 41.975 | 41.906 | 42.822 | 23.977 | 7.896 | 1 | 0 | 61.608 | 58.447 | 52.079 | 19.304 | 0 | 0 | 55.036 | 34.809 | [5 empty] | 0 | 10.885 | 19 | 4.2971 | 4.0094 | 2.9624 | 2.7273 | 1.2821 | 29.8368
12/25/08 | 2:08 | 0 | 17.552 | 0 | 5 | 0 | 53.134 | 53.433 | 42.375 | 42.257 | 43.573 | 24.001 | 7.798 | 2 | 0 | 61.585 | 58.47 | 52.056 | 19.256 | 0 | 0 | 54.968 | 34.809 | [5 empty] | 0 | 10.877 | 20 | 4.3256 | 4.0365 | 2.9636 | 2.7273 | 1.3092 | 30.2671
12/25/08 | 2:09 | 0 | 17.494 | 0 | 5 | 1 | 47.21 | 52.989 | 42.743 | 42.719 | 29.533 | 23.994 | 7.913 | 1 | 0 | 61.556 | 58.441 | 52.095 | 19.271 | 0 | 0 | 55.006 | 34.754 | [5 empty] | 0 | 4.491 | 21 | 4.2921 | 4.0047 | 2.9622 | 2.7273 | 1.2774 | 29.7616
12/25/08 | 2:10 | 0 | 17.552 | 0 | 6 | 0 | 44.326 | 45.957 | 43.104 | 43.08 | 24.17 | 24.075 | 7.896 | 0 | 0 | 61.608 | 58.47 | 52.149 | 19.279 | 0 | 0 | 54.992 | 34.785 | [5 empty] | 0 | 1.246 | 0 | 4.2971 | 4.0094 | 2.9624 | 2.7273 | 1.2821 | 29.8368
12/25/08 | 2:11 | 0 | 17.494 | 0 | 5 | 0 | 43.707 | 44.365 | 43.166 | 43.355 | 22.452 | 24.09 | 7.863 | 0 | 0 | 61.556 | 58.484 | 52.14 | 19.271 | 0 | 0 | 54.985 | 34.754 | [5 empty] | 0 | 0.352 | 1 | 4.3067 | 4.0185 | 2.9628 | 2.7273 | 1.2912 | 29.9824
12/25/08 | 2:12 | 0 | 17.527 | 0 | 5 | 0 | 43.597 | 44.207 | 42.398 | 43.126 | 20.941 | 24.121 | 7.848 | 0 | 0 | 61.608 | 58.47 | 52.193 | 19.304 | 0 | 0 | 55.006 | 34.754 | [5 empty] | 0 | 0.471 | 2 | 4.3111 | 4.0227 | 2.963 | 2.7273 | 1.2954 | 30.0483
12/25/08 | 2:13 | 0 | 17.552 | 0 | 5 | 0 | 42.846 | 43.855 | 41.083 | 41.765 | 19.478 | 24.075 | 7.798 | 1 | 0 | 61.631 | 58.514 | 52.287 | 19.329 | 0 | 0 | 55.036 | 34.761 | [5 empty] | 0 | 1.081 | 3 | 4.3256 | 4.0365 | 2.9636 | 2.7273 | 1.3092 | 30.2671
12/25/08 | 2:14 | 0 | 17.494 | 1 | 5 | 0 | 41.451 | 42.602 | 40.064 | 40.511 | 18.211 | 24.065 | 7.815 | 0 | 0 | 61.578 | 58.484 | 52.21 | 19.271 | 0 | 0 | 55.029 | 34.706 | [5 empty] | 0 | 0.94 | 4 | 4.3207 | 4.0318 | 2.9634 | 2.7273 | 1.3045 | 30.1929
12/25/08 | 2:15 | 0 | 17.519 | 0 | 5 | 0 | 40.322 | 41.334 | 39.478 | 39.712 | 18.236 | 24.043 | 7.74 | 0 | 0 | 61.556 | 58.418 | 52.21 | 19.297 | 0 | 0 | 55.053 | 34.706 | [5 empty] | 0 | 0.61 | 5 | 4.3425 | 4.0526 | 2.9642 | 2.7273 | 1.3253 | 30.5191
12/25/08 | 2:16 | 0 | 17.494 | 0 | 6 | 0 | 39.64 | 40.418 | 38.865 | 39.196 | 17.69 | 24.065 | 7.863 | 0 | 0 | 61.533 | 58.395 | 52.163 | 19.271 | 0 | 0 | 55.123 | 34.66 | [5 empty] | 0 | 0.444 | 6 | 4.3067 | 4.0185 | 2.9628 | 2.7273 | 1.2912 | 29.9824
12/25/08 | 2:17 | 0 | 17.494 | 0 | 5 | 0 | 39.007 | 39.829 | 38.208 | 38.559 | 15.717 | 24.043 | 7.84 | 0 | 0 | 61.533 | 58.349 | 52.095 | 19.246 | 0 | 0 | 55.167 | 34.66 | [5 empty] | 0 | 0.448 | 7 | 4.3134 | 4.0249 | 2.9631 | 2.7273 | 1.2976 | 30.0834
12/25/08 | 2:18 | 0 | 17.519 | 0 | 5 | 0 | 38.325 | 39.172 | 37.526 | 37.832 | 16.285 | 24.09 | 7.79 | 0 | 0 | 61.489 | 58.395 | 52.049 | 19.297 | 0 | 0 | 55.214 | 34.66 | [5 empty] | 0 | 0.493 | 8 | 4.328 | 4.0387 | 2.9637 | 2.7273 | 1.3115 | 30.302
12/25/08 | 2:19 | 1 | 17.527 | 0 | 5 | 0 | 45.315 | 39.131 | 36.851 | 37.182 | 35.584 | 24.026 | 7.848 | 0 | 0 | 61.519 | 58.379 | 52.079 | 19.279 | 0 | 0 | 55.267 | 34.761 | [5 empty] | 17.527 | 8.133 | 9 | 4.3111 | 4.0227 | 2.963 | 2.7273 | 1.2954 | 30.0483
12/25/08 | 2:20 | 0 | 17.527 | 0 | 6 | 0 | 48.662 | 47.952 | 36.43 | 36.593 | 36.476 | 23.952 | 7.971 | 1 | 0 | 61.519 | 58.358 | 51.988 | 19.304 | 0 | 0 | 55.258 | 34.682 | [5 empty] | 0 | 12.069 | 10 | 4.2752 | 3.9886 | 2.9615 | 2.7273 | 1.2614 | 29.5037
12/25/08 | 2:21 | 0 | 17.552 | 0 | 5 | 0 | 49.465 | 49.512 | 36.148 | 36.172 | 36.993 | 23.906 | 7.971 | 2 | 0 | 61.473 | 58.379 | 51.895 | 19.329 | 0 | 0 | 55.267 | 34.761 | [5 empty] | 0 | 13.293 | 11 | 4.2752 | 3.9886 | 2.9615 | 2.7273 | 1.2614 | 29.5037
12/25/08 | 2:22 | 1 | 17.519 | 0 | 5 | 0 | 49.687 | 50.009 | 36.679 | 36.186 | 37.126 | 23.825 | 8.011 | 1 | 0 | 61.467 | 58.329 | 51.843 | 19.271 | 0 | 0 | 55.258 | 34.73 | [5 empty] | 17.519 | 13.501 | 12 | 4.2636 | 3.9776 | 2.961 | 2.7273 | 1.2503 | 29.3246
12/25/08 | 2:23 | 0 | 17.519 | 0 | 5 | 0 | 49.687 | 50.17 | 37.88 | 37.198 | 38.279 | 23.849 | 7.913 | 2 | 0 | 61.444 | 58.306 | 51.75 | 19.297 | 0 | 0 | 55.258 | 34.682 | [5 empty] | 0 | 12.489 | 13 | 4.2921 | 4.0047 | 2.9622 | 2.7273 | 1.2774 | 29.7616
12/25/08 | 2:24 | 0 | 17.552 | 1 | 5 | 0 | 49.946 | 50.359 | 39.272 | 38.662 | 39.062 | 23.906 | 7.996 | 2 | 0 | 61.451 | 58.29 | 51.78 | 19.256 | 0 | 0 | 55.335 | 34.668 | [5 empty] | 0 | 11.284 | 14 | 4.268 | 3.9817 | 2.9612 | 2.7273 | 1.2544 | 29.3919
12/25/08 | 2:25 | 1 | 17.552 | 0 | 5 | 0 | 50.429 | 50.658 | 40.188 | 39.837 | 40.425 | 23.906 | 7.873 | 1 | 0 | 61.473 | 58.313 | 51.827 | 19.329 | 0 | 0 | 55.312 | 34.691 | [5 empty] | 17.552 | 10.592 | 15 | 4.3038 | 4.0158 | 2.9627 | 2.7273 | 1.2885 | 29.9383
12/25/08 | 2:26 | 0 | 17.519 | 0 | 5 | 0 | 51.269 | 51.339 | 40.839 | 40.628 | 40.887 | 23.849 | 7.863 | 2 | 0 | 61.421 | 58.283 | 51.773 | 19.297 | 0 | 0 | 55.281 | 34.682 | [5 empty] | 0 | 10.641 | 16 | 4.3067 | 4.0185 | 2.9628 | 2.7273 | 1.2912 | 29.9824
12/25/08 | 2:27 | 0 | 17.534 | 0 | 6 | 0 | 51.927 | 52.042 | 41.138 | 41.183 | 41.585 | 23.913 | 7.928 | 2 | 0 | 61.437 | 58.365 | 51.836 | 19.337 | 0 | 0 | 55.298 | 34.651 | [5 empty] | 0 | 10.744 | 17 | 4.2878 | 4.0005 | 2.962 | 2.7273 | 1.2733 | 29.6951
12/25/08 | 2:28 | 0 | 17.567 | 0 | 5 | 0 | 52.415 | 52.714 | 41.545 | 41.521 | 42.109 | 23.92 | 8.011 | 1 | 0 | 61.489 | 58.306 | 51.843 | 19.319 | 0 | 0 | 55.305 | 34.73 | [5 empty] | 0 | 10.894 | 18 | 4.2636 | 3.9776 | 2.961 | 2.7273 | 1.2503 | 29.3246
12/25/08 | 2:29 | 1 | 17.534 | 0 | 5 | 0 | 52.775 | 53.073 | 41.865 | 41.844 | 42.877 | 23.938 | 7.953 | 1 | 0 | 61.46 | 58.322 | 51.881 | 19.312 | 0 | 0 | 55.321 | 34.723 | [5 empty] | 17.534 | 10.931 | 19 | 4.2805 | 3.9936 | 2.9617 | 2.7273 | 1.2663 | 29.5839
12/25/08 | 2:30 | 0 | 17.567 | 0 | 5 | 0 | 53.15 | 53.517 | 42.296 | 42.32 | 43.893 | 23.945 | 8.011 | 2 | 0 | 61.467 | 58.352 | 51.888 | 19.37 | 0 | 0 | 55.351 | 34.754 | [5 empty] | 0 | 10.83 | 20 | 4.2636 | 3.9776 | 2.961 | 2.7273 | 1.2503 | 29.3246
12/25/08 | 2:31 | 0 | 17.534 | 0 | 5 | 1 | 46.148 | 51.078 | 42.619 | 42.688 | 28.682 | 23.96 | 7.903 | 1 | 0 | 61.46 | 58.254 | 51.974 | 19.287 | 0 | 0 | 55.344 | 34.675 | [5 empty] | 0 | 3.46 | 21 | 4.295 | 4.0074 | 2.9623 | 2.7273 | 1.2802 | 29.8059
12/25/08 | 2:32 | 0 | 17.509 | 0 | 5 | 0 | 44.003 | 45.392 | 42.946 | 43.042 | 24.227 | 23.96 | 7.979 | 0 | 0 | 61.437 | 58.276 | 52.018 | 19.239 | 0 | 0 | 55.344 | 34.699 | [5 empty] | 0 | 0.961 | 0 | 4.2729 | 3.9864 | 2.9614 | 2.7273 | 1.2591 | 29.4679
12/25/08 | 2:33 | 0 | 17.534 | 0 | 5 | 0 | 43.583 | 44.31 | 43.042 | 43.3 | 22.057 | 24.058 | 7.903 | 0 | 0 | 61.437 | 58.299 | 51.995 | 19.312 | 0 | 0 | 55.344 | 34.723 | [5 empty] | 0 | 0.283 | 1 | 4.295 | 4.0074 | 2.9623 | 2.7273 | 1.2802 | 29.8059
12/25/08 | 2:34 | 0 | 17.534 | 0 | 6 | 0 | 43.441 | 44.123 | 41.937 | 42.784 | 21.817 | 24.009 | 8.052 | 0 | 0 | 61.46 | 58.276 | 52.065 | 19.287 | 0 | 0 | 55.344 | 34.723 | [5 empty] | 0 | 0.657 | 2 | 4.2517 | 3.9662 | 2.9606 | 2.7273 | 1.2389 | 29.14
12/25/08 | 2:35 | 0 | 17.509 | 1 | 5 | 0 | 42.453 | 43.745 | 40.691 | 41.324 | 19.681 | 24.082 | 7.903 | 0 | 0 | 61.394 | 58.254 | 52.018 | 19.287 | 0 | 0 | 55.344 | 34.675 | [5 empty] | 0 | 1.129 | 3 | 4.295 | 4.0074 | 2.9623 | 2.7273 | 1.2802 | 29.8059
12/25/08 | 2:36 | 0 | 17.534 | 0 | 5 | 0 | 41.045 | 42.312 | 39.844 | 40.174 | 19.337 | 24.129 | 8.026 | 0 | 0 | 61.46 | 58.254 | 52.018 | 19.261 | 0 | 0 | 55.344 | 34.651 | [5 empty] | 0 | 0.871 | 4 | 4.2592 | 3.9734 | 2.9609 | 2.7273 | 1.2461 | 29.2572
12/25/08 | 2:37 | 0 | 17.534 | 0 | 5 | 0 | 40.033 | 40.997 | 39.306 | 39.564 | 17.73 | 24.058 | 7.928 | 0 | 0 | 61.437 | 58.231 | 52.018 | 19.287 | 0 | 0 | 55.344 | 34.651 | [5 empty] | 0 | 0.469 | 5 | 4.2878 | 4.0005 | 2.962 | 2.7273 | 1.2733 | 29.6951
12/25/08 | 2:38 | 0 | 17.534 | 0 | 6 | 0 | 39.444 | 40.222 | 38.741 | 38.999 | 17.683 | 24.058 | 7.928 | 0 | 0 | 61.437 | 58.231 | 51.995 | 19.312 | 0 | 0 | 55.321 | 34.651 | [5 empty] | 0 | 0.445 | 6 | 4.2878 | 4.0005 | 2.962 | 2.7273 | 1.2733 | 29.6951
12/25/08 | 2:39 | 0 | 17.534 | 0 | 5 | 0 | 38.81 | 39.657 | 37.988 | 38.318 | 16.524 | 24.033 | 7.878 | 0 | 0 | 61.371 | 58.231 | 51.951 | 19.312 | 0 | 0 | 55.321 | 34.627 | [5 empty] | 0 | 0.492 | 7 | 4.3023 | 4.0144 | 2.9626 | 2.7273 | 1.2871 | 29.9163
12/25/08 | 2:40 | 0 | 17.567 | 0 | 5 | 0 | 38.114 | 38.959 | 37.361 | 37.595 | 27.39 | 24.065 | 8.011 | 1 | 0 | 61.4 | 58.24 | 51.934 | 19.344 | 0 | 0 | 55.328 | 34.706 | [5 empty] | 0 | 0.519 | 8 | 4.2636 | 3.9776 | 2.961 | 2.7273 | 1.2503 | 29.3246
12/25/08 | 2:41 | 0 | 17.509 | 0 | 5 | 0 | 46.491 | 41.772 | 36.744 | 36.954 | 35.849 | 23.96 | 7.979 | 0 | 0 | 61.371 | 58.187 | 51.813 | 19.261 | 0 | 0 | 55.274 | 34.675 | [5 empty] | 0 | 9.537 | 9 | 4.2729 | 3.9864 | 2.9614 | 2.7273 | 1.2591 | 29.4679
12/25/08 | 2:42 | 1 | 17.542 | 0 | 6 | 0 | 48.884 | 48.494 | 36.28 | 36.469 | 36.493 | 23.969 | 7.936 | 1 | 0 | 61.378 | 58.24 | 51.773 | 19.344 | 0 | 0 | 55.328 | 34.706 | [5 empty] | 17.542 | 12.415 | 10 | 4.2854 | 3.9983 | 2.9619 | 2.7273 | 1.271 | 29.6596
12/25/08 | 2:43 | 0 | 17.484 | 0 | 5 | 0 | 49.498 | 49.703 | 36.086 | 36.038 | 36.978 | 23.888 | 7.805 | 2 | 0 | 61.348 | 58.187 | 51.722 | 19.287 | 0 | 0 | 55.274 | 34.675 | [5 empty] | 0 | 13.46 | 11 | 4.3236 | 4.0346 | 2.9635 | 2.7273 | 1.3073 | 30.2366
12/25/08 | 2:44 | 0 | 17.567 | 0 | 5 | 0 | 49.687 | 50.123 | 36.938 | 36.397 | 37.595 | 23.871 | 7.911 | 2 | 0 | 61.355 | 58.194 | 51.682 | 19.319 | 0 | 0 | 55.305 | 34.706 | [5 empty] | 0 | 13.29 | 12 | 4.2927 | 4.0052 | 2.9622 | 2.7273 | 1.278 | 29.7705
12/25/08 | 2:45 | 0 | 17.534 | 0 | 5 | 0 | 49.68 | 50.139 | 38.201 | 37.495 | 38.294 | 23.839 | 7.73 | 1 | 0 | 61.302 | 58.142 | 51.605 | 19.261 | 0 | 0 | 55.253 | 34.605 | [5 empty] | 0 | 12.185 | 13 | 4.3454 | 4.0553 | 2.9644 | 2.7273 | 1.3281 | 30.5623
12/25/08 | 2:46 | 1 | 17.509 | 1 | 5 | 0 | 49.908 | 50.368 | 39.423 | 38.882 | 38.882 | 23.839 | 7.755 | 2 | 0 | 61.302 | 58.165 | 51.561 | 19.287 | 0 | 0 | 55.253 | 34.605 | [5 empty] | 17.509 | 11.026 | 14 | 4.3381 | 4.0484 | 2.9641 | 2.7273 | 1.3211 | 30.4541
12/25/08 | 2:47 | 0 | 17.554 | 0 | 5 | 0 | 50.592 | 50.73 | 40.31 | 40.028 | 39.605 | 23.859 | 7.898 | 1 | 0 | 61.298 | 58.158 | 51.601 | 19.307 | 0 | 0 | 55.27 | 34.67 | [5 empty] | 0 | 10.564 | 15 | 4.2965 | 4.0088 | 2.9624 | 2.7273 | 1.2816 | 29.828
12/25/08 | 2:48 | 0 | 17.547 | 0 | 6 | 0 | 51.341 | 51.456 | 40.796 | 40.679 | 41.124 | 23.852 | 7.742 | 2 | 0 | 61.289 | 58.105 | 51.57 | 19.274 | 0 | 0 | 55.239 | 34.567 | [5 empty] | 0 | 10.662 | 16 | 4.3419 | 4.052 | 2.9642 | 2.7273 | 1.3247 | 30.5104
12/25/08 | 2:49 | 1 | 17.522 | 0 | 5 | 0 | 52.028 | 52.212 | 41.265 | 41.195 | 41.901 | 23.876 | 7.72 | 2 | 0 | 61.268 | 58.128 | 51.617 | 19.299 | 0 | 0 | 55.263 | 34.567 | [5 empty] | 17.522 | 10.833 | 17 | 4.3483 | 4.0581 | 2.9645 | 2.7273 | 1.3308 | 30.6055
12/25/08 | 2:50 | 0 | 17.522 | 0 | 5 | 0 | 52.417 | 52.807 | 41.595 | 41.523 | 42.652 | 23.876 | 7.767 | 1 | 0 | 61.289 | 58.105 | 51.638 | 19.274 | 0 | 0 | 55.263 | 34.591 | [5 empty] | 0 | 10.894 | 18 | 4.3346 | 4.0451 | 2.9639 | 2.7273 | 1.3178 | 30.402
12/25/08 | 2:51 | 0 | 17.497 | 0 | 5 | 0 | 52.763 | 53.176 | 42.088 | 41.901 | 43.334 | 23.852 | 7.793 | 1 | 0 | 61.289 | 58.105 | 51.617 | 19.299 | 0 | 0 | 55.239 | 34.591 | [5 empty] | 0 | 10.862 | 19 | 4.3271 | 4.0379 | 2.9636 | 2.7273 | 1.3106 | 30.2889
12/25/08 | 2:52 | 0 | 17.497 | 0 | 5 | 0 | 53.129 | 53.496 | 42.418 | 42.229 | 43.64 | 23.876 | 7.767 | 2 | 0 | 61.289 | 58.085 | 51.685 | 19.274 | 0 | 0 | 55.216 | 34.615 | [5 empty] | 0 | 10.9 | 20 | 4.3346 | 4.0451 | 2.9639 | 2.7273 | 1.3178 | 30.402
12/25/08 | 2:53 | 0 | 17.497 | 0 | 5 | 1 | 45.999 | 50.721 | 42.769 | 42.676 | 30.958 | 23.923 | 7.742 | 1 | 0 | 61.289 | 58.085 | 51.752 | 19.299 | 0 | 0 | 55.216 | 34.591 | [5 empty] | 0 | 3.323 | 21 | 4.3419 | 4.052 | 2.9642 | 2.7273 | 1.3247 | 30.5104
12/25/08 | 2:54 | 0 | 17.497 | 0 | 5 | 0 | 43.968 | 45.287 | 43.028 | 43.075 | 25.995 | 23.947 | 7.742 | 0 | 0 | 61.289 | 58.085 | 51.776 | 19.274 | 0 | 0 | 55.193 | 34.615 | [5 empty] | 0 | 0.893 | 0 | 4.3419 | 4.052 | 2.9642 | 2.7273 | 1.3247 | 30.5104
12/25/08 | 2:55 | 0 | 17.522 | 0 | 6 | 0 | 43.616 | 44.274 | 43.075 | 43.286 | 24.501 | 23.923 | 7.742 | 0 | 0 | 61.311 | 58.085 | 51.846 | 19.274 | 0 | 0 | 55.216 | 34.639 | [5 empty] | 0 | 0.33 | 1 | 4.3419 | 4.052 | 2.9642 | 2.7273 | 1.3247 | 30.5104
12/25/08 | 2:56 | 0 | 17.522 | 1 | 5 | 0 | 43.475 | 44.133 | 41.922 | 42.769 | 21.66 | 24.021 | 7.818 | 0 | 0 | 61.311 | 58.062 | 51.846 | 19.274 | 0 | 0 | 55.216 | 34.615 | [5 empty] | 0 | 0.706 | 2 | 4.3198 | 4.031 | 2.9633 | 2.7273 | 1.3037 | 30.1798
12/25/08 | 2:57 | 0 | 17.522 | 0 | 5 | 0 | 42.394 | 43.685 | 40.679 | 41.241 | 21.321 | 24.045 | 7.865 | 0 | 0 | 61.289 | 58.085 | 51.799 | 19.274 | 0 | 0 | 55.239 | 34.546 | [5 empty] | 0 | 1.153 | 3 | 4.3061 | 4.018 | 2.9628 | 2.7273 | 1.2907 | 29.9736
12/25/08 | 2:58 | 0 | 17.497 | 0 | 5 | 0 | 40.961 | 42.276 | 39.901 | 40.183 | 21.226 | 24.045 | 7.891 | 1 | 0 | 61.289 | 58.085 | 51.799 | 19.274 | 0 | 0 | 55.239 | 34.567 | [5 empty] | 0 | 0.778 | 4 | 4.2985 | 4.0108 | 2.9625 | 2.7273 | 1.2835 | 29.8589
12/25/08 | 2:59 | 0 | 17.497 | 0 | 5 | 0 | 40.066 | 41.006 | 39.291 | 39.574 | 18.681 | 24.021 | 7.793 | 0 | 0 | 61.268 | 58.062 | 51.776 | 19.274 | 0 | 0 | 55.239 | 34.591 | [5 empty] | 0 | 0.492 | 5 | 4.3271 | 4.0379 | 2.9636 | 2.7273 | 1.3106 | 30.2889
12/25/08 | 3:00 | 0 | 17.497 | 0 | 6 | 0 | 39.385 | 40.255 | 38.657 | 38.94 | 17.942 | 23.972 | 7.916 | 0 | 0 | 61.245 | 58.062 | 51.776 | 19.249 | 0 | 0 | 55.193 | 34.591 | [5 empty] | 0 | 0.445 | 6 | 4.2913 | 4.0039 | 2.9622 | 2.7273 | 1.2766 | 29.7483
12/25/08 | 3:01 | 0 | 17.497 | 0 | 5 | 0 | 38.727 | 39.621 | 37.928 | 38.303 | 17.818 | 24.021 | 7.843 | 0 | 0 | 61.222 | 58.039 | 51.731 | 19.274 | 0 | 0 | 55.193 | 34.567 | [5 empty] | 0 | 0.424 | 7 | 4.3125 | 4.0241 | 2.963 | 2.7273 | 1.2968 | 30.0702
12/25/08 | 3:02 | 0 | 17.522 | 0 | 5 | 0 | 38.045 | 38.892 | 37.246 | 37.576 | 18.311 | 24.045 | 7.891 | 0 | 0 | 61.2 | 58.039 | 51.685 | 19.299 | 0 | 0 | 55.169 | 34.615 | [5 empty] | 0 | 0.469 | 8 | 4.2985 | 4.0108 | 2.9625 | 2.7273 | 1.2835 | 29.8589
12/25/08 | 3:03 | 1 | 17.522 | 0 | 5 | 0 | 45.768 | 39.715 | 36.729 | 36.894 | 35.72 | 23.923 | 7.865 | 0 | 0 | 61.222 | 57.993 | 51.661 | 19.249 | 0 | 0 | 55.169 | 34.591 | [5 empty] | 17.522 | 8.874 | 9 | 4.3061 | 4.018 | 2.9628 | 2.7273 | 1.2907 | 29.9736
12/25/08 | 3:04 | 0 | 17.522 | 0 | 6 | 0 | 48.704 | 48.107 | 36.261 | 36.426 | 36.753 | 23.876 | 7.843 | 1 | 0 | 61.2 | 57.993 | 51.594 | 19.274 | 0 | 0 | 55.146 | 34.567 | [5 empty] | 0 | 12.278 | 10 | 4.3125 | 4.0241 | 2.963 | 2.7273 | 1.2968 | 30.0702
12/25/08 | 3:05 | 0 | 17.522 | 0 | 5 | 0 | 49.346 | 49.551 | 35.978 | 36.002 | 37.083 | 23.901 | 7.865 | 2 | 0 | 61.154 | 58.016 | 51.5 | 19.324 | 0 | 0 | 55.169 | 34.546 | [5 empty] | 0 | 13.344 | 11 | 4.3061 | 4.018 | 2.9628 | 2.7273 | 1.2907 | 29.9736
12/25/08 | 3:06 | 1 | 17.497 | 0 | 5 | 0 | 49.598 | 50.034 | 36.66 | 36.165 | 37.435 | 23.947 | 7.793 | 2 | 0 | 61.133 | 57.993 | 51.432 | 19.299 | 0 | 0 | 55.193 | 34.522 | [5 empty] | 17.497 | 13.433 | 12 | 4.3271 | 4.0379 | 2.9636 | 2.7273 | 1.3106 | 30.2889
12/25/08 | 3:07 | 0 | 17.547 | 1 | 5 | 0 | 49.715 | 50.242 | 37.954 | 37.272 | 38.354 | 23.95 | 7.916 | 1 | 0 | 61.202 | 57.952 | 51.411 | 19.299 | 0 | 0 | 55.195 | 34.476 | [5 empty] | 0 | 12.443 | 13 | 4.2913 | 4.0039 | 2.9622 | 2.7273 | 1.2766 | 29.7483
12/25/08 | 3:08 | 0 | 17.547 | 0 | 5 | 0 | 49.99 | 50.333 | 39.246 | 38.729 | 39.315 | 23.95 | 7.991 | 2 | 0 | 61.179 | 57.973 | 51.435 | 19.299 | 0 | 0 | 55.218 | 34.522 | [5 empty] | 0 | 11.261 | 14 | 4.2694 | 3.9831 | 2.9613 | 2.7273 | 1.2558 | 29.4143
12/25/08 | 3:09 | 0 | 17.547 | 0 | 6 | 0 | 50.471 | 50.746 | 40.186 | 39.856 | 40.162 | 23.972 | 7.891 | 2 | 0 | 61.156 | 57.929 | 51.435 | 19.299 | 0 | 0 | 55.195 | 34.498 | [5 empty] | 0 | 10.615 | 15 | 4.2985 | 4.0108 | 2.9625 | 2.7273 | 1.2835 | 29.8589
12/25/08 | 3:10 | 1 | 17.547 | 0 | 5 | 0 | 51.274 | 51.365 | 40.868 | 40.609 | 41.126 | 23.996 | 7.818 | 1 | 0 | 61.179 | 57.929 | 51.458 | 19.299 | 0 | 0 | 55.218 | 34.522 | [5 empty] | 17.547 | 10.665 | 16 | 4.3198 | 4.031 | 2.9633 | 2.7273 | 1.3037 | 30.1798
12/25/08 | 3:11 | 0 | 17.57 | 0 | 5 | 0 | 51.892 | 52.1 | 41.267 | 41.15 | 41.76 | 24.021 | 7.891 | 2 | 0 | 61.179 | 57.929 | 51.435 | 19.274 | 0 | 0 | 55.195 | 34.546 | [5 empty] | 0 | 10.742 | 17 | 4.2985 | 4.0108 | 2.9625 | 2.7273 | 1.2835 | 29.8589
12/25/08 | 3:12 | 0 | 17.57 | 0 | 5 | 0 | 52.396 | 52.719 | 41.643 | 41.525 | 42.489 | 24.116 | 7.865 | 1 | 0 | 61.179 | 57.929 | 51.479 | 19.274 | 0 | 0 | 55.286 | 34.404 | [5 empty] | 0 | 10.871 | 18 | 4.3061 | 4.018 | 2.9628 | 2.7273 | 1.2907 | 29.9736
12/25/08 | 3:13 | 1 | 17.547 | 0 | 5 | 0 | 52.742 | 53.155 | 41.973 | 41.832 | 43.147 | 24.141 | 7.865 | 2 | 0 | 61.202 | 57.907 | 51.526 | 19.299 | 0 | 0 | 55.081 | 34.311 | [5 empty] | 17.547 | 10.91 | 19 | 4.3061 | 4.018 | 2.9628 | 2.7273 | 1.2907 | 29.9736
12/25/08 | 3:14 | 0 | 17.547 | 0 | 5 | 0 | 53.108 | 53.521 | 42.348 | 42.276 | 43.64 | 24.215 | 7.891 | 1 | 0 | 61.156 | 57.929 | 51.526 | 19.324 | 0 | 0 | 54.919 | 34.263 | [5 empty] | 0 | 10.832 | 20 | 4.2985 | 4.0108 | 2.9625 | 2.7273 | 1.2835 | 29.8589
12/25/08 | 3:15 | 0 | 17.547 | 0 | 5 | 1 | 46.825 | 52.443 | 42.724 | 42.676 | 30.548 | 24.141 | 7.916 | 1 | 0 | 61.179 | 57.907 | 51.573 | 19.274 | 0 | 0 | 54.735 | 34.287 | [5 empty] | 0 | 4.149 | 21 | 4.2913 | 4.0039 | 2.9622 | 2.7273 | 1.2766 | 29.7483
12/25/08 | 3:16 | 0 | 17.547 | 1 | 6 | 0 | 44.157 | 45.724 | 43.054 | 43.03 | 24.479 | 24.261 | 7.941 | 0 | 0 | 61.179 | 57.884 | 51.64 | 19.299 | 0 | 0 | 54.6 | 34.287 | [5 empty] | 0 | 1.127 | 0 | 4.284 | 3.9969 | 2.9619 | 2.7273 | 1.2697 | 29.6374
12/25/08 | 3:17 | 0 | 17.547 | 0 | 5 | 0 | 43.688 | 44.439 | 43.217 | 43.334 | 22.118 | 24.286 | 7.818 | 0 | 0 | 61.202 | 57.884 | 51.664 | 19.274 | 0 | 0 | 54.53 | 34.335 | [5 empty] | 0 | 0.354 | 1 | 4.3198 | 4.031 | 2.9633 | 2.7273 | 1.3037 | 30.1798
12/25/08 | 3:18 | 0 | 17.547 | 0 | 5 | 0 | 43.523 | 44.228 | 42.207 | 43.006 | 20.6 | 24.335 | 7.767 | 0 | 0 | 61.179 | 57.861 | 51.664 | 19.324 | 0 | 0 | 54.415 | 34.335 | [5 empty] | 0 | 0.517 | 2 | 4.3346 | 4.0451 | 2.9639 | 2.7273 | 1.3178 | 30.402
12/25/08 | 3:19 | 0 | 17.547 | 0 | 5 | 0 | 42.676 | 43.874 | 40.961 | 41.525 | 19.299 | 24.335 | 7.818 | 1 | 0 | 61.179 | 57.861 | 51.687 | 19.299 | 0 | 0 | 54.369 | 34.357 | [5 empty] | 0 | 1.151 | 3 | 4.3198 | 4.031 | 2.9633 | 2.7273 | 1.3037 | 30.1798
12/25/08 | 3:20 | 0 | 17.517 | 0 | 5 | 0 | 41.238 | 42.506 | 40.04 | 40.346 | 18.701 | 24.305 | 7.886 | 0 | 0 | 61.152 | 57.856 | 51.636 | 19.269 | 0 | 0 | 54.296 | 34.352 | [5 empty] | 0 | 0.892 | 4 | 4.3 | 4.0122 | 2.9625 | 2.7273 | 1.2849 | 29.881
12/25/08 | 3:21 | 0 | 17.547 | 0 | 6 | 0 | 40.21 | 41.267 | 39.456 | 39.645 | 16.265 | 24.335 | 7.793 | 0 | 0 | 61.156 | 57.884 | 51.687 | 19.274 | 0 | 0 | 54.278 | 34.38 | [5 empty] | 0 | 0.565 | 5 | 4.3271 | 4.0379 | 2.9636 | 2.7273 | 1.3106 | 30.2889
12/25/08 | 3:22 | 0 | 17.57 | 0 | 5 | 0 | 39.574 | 40.375 | 38.846 | 39.153 | 15.943 | 24.406 | 7.843 | 0 | 0 | 61.156 | 57.884 | 51.617 | 19.274 | 0 | 0 | 54.231 | 34.357 | [5 empty] | 0 | 0.421 | 6 | 4.3125 | 4.0241 | 2.963 | 2.7273 | 1.2968 | 30.0702
12/25/08 | 3:23 | 0 | 17.547 | 0 | 5 | 0 | 38.94 | 39.786 | 38.141 | 38.447 | 15.671 | 24.359 | 7.891 | 0 | 0 | 61.136 | 57.884 | 51.594 | 19.299 | 0 | 0 | 54.163 | 34.335 | [5 empty] | 0 | 0.493 | 7 | 4.2985 | 4.0108 | 2.9625 | 2.7273 | 1.2835 | 29.8589
12/25/08 | 3:24 | 0 | 17.522 | 0 | 5 | 0 | 38.212 | 39.057 | 37.414 | 37.741 | 14.166 | 24.359 | 7.717 | 0 | 0 | 61.113 | 57.884 | 51.526 | 19.299 | 0 | 0 | 54.187 | 34.428 | [5 empty] | 0 | 0.471 | 8 | 4.3492 | 4.0589 | 2.9645 | 2.7273 | 1.3317 | 30.6185
12/25/08 | 3:25 | 0 | 17.547 | 0 | 6 | 0 | 44.578 | 38.471 | 36.849 | 37.083 | 34.921 | 24.261 | 7.843 | 0 | 0 | 61.113 | 57.861 | 51.526 | 19.274 | 0 | 0 | 54.163 | 34.498 | [5 empty] | 0 | 7.495 | 9 | 4.3125 | 4.0241 | 2.963 | 2.7273 | 1.2968 | 30.0702
12/25/08 | 3:26 | 0 | 17.547 | 0 | 5 | 0 | 48.499 | 47.537 | 36.332 | 36.519 | 36.167 | 24.261 | 7.818 | 1 | 0 | 61.067 | 57.838 | 51.435 | 19.274 | 0 | 0 | 54.14 | 34.452 | [5 empty] | 0 | 11.98 | 10 | 4.3198 | 4.031 | 2.9633 | 2.7273 | 1.3037 | 30.1798
12/25/08 | 3:27 | 1 | 17.507 | 0 | 5 | 0 | 49.379 | 49.493 | 35.988 | 36.105 | 36.741 | 24.151 | 7.926 | 2 | 0 | 61.031 | 57.824 | 51.283 | 19.284 | 0 | 0 | 54.126 | 34.414 | [5 empty] | 17.507 | 13.274 | 11 | 4.2883 | 4.0011 | 2.962 | 2.7273 | 1.2738 | 29.704
12/25/08 | 3:28 | 0 | 17.532 | 1 | 5 | 0 | 49.654 | 49.999 | 36.528 | 36.06 | 36.952 | 24.102 | 7.85 | 2 | 0 | 61.031 | 57.804 | 51.26 | 19.284 | 0 | 0 | 54.079 | 34.438 | [5 empty] | 0 | 13.594 | 12 | 4.3105 | 4.0221 | 2.9629 | 2.7273 | 1.2948 | 30.0395
12/25/08 | 3:29 | 0 | 17.507 | 0 | 6 | 0 | 49.701 | 50.181 | 37.751 | 37.021 | 37.586 | 24.055 | 7.876 | 1 | 0 | 61.054 | 57.804 | 51.283 | 19.284 | 0 | 0 | 54.058 | 34.462 | [5 empty] | 0 | 12.68 | 13 | 4.3029 | 4.0149 | 2.9626 | 2.7273 | 1.2877 | 29.9251
12/25/08 | 3:30 | 1 | 17.554 | 0 | 5 | 0 | 49.976 | 50.272 | 39.114 | 38.48 | 38.832 | 24.031 | 7.901 | 2 | 0 | 61.031 | 57.781 | 51.19 | 19.284 | 0 | 0 | 54.035 | 34.438 | [5 empty] | 17.554 | 11.496 | 14 | 4.2956 | 4.008 | 2.9623 | 2.7273 | 1.2807 | 29.8147
12/25/08 | 3:31 | 0 | 17.507 | 0 | 5 | 0 | 50.41 | 50.732 | 40.054 | 39.748 | 40.03 | 24.102 | 7.85 | 1 | 0 | 60.987 | 57.781 | 51.19 | 19.259 | 0 | 0 | 54.058 | 34.438 | [5 empty] | 0 | 10.662 | 15 | 4.3105 | 4.0221 | 2.9629 | 2.7273 | 1.2948 | 30.0395
12/25/08 | 3:32 | 0 | 17.507 | 0 | 5 | 0 | 51.099 | 51.26 | 40.712 | 40.571 | 40.124 | 24.055 | 7.828 | 2 | 0 | 60.987 | 57.758 | 51.213 | 19.259 | 0 | 0 | 54.058 | 34.438 | [5 empty] | 0 | 10.528 | 16 | 4.3169 | 4.0282 | 2.9632 | 2.7273 | 1.3009 | 30.136
12/25/08 | 3:33 | 0 | 17.532 | 0 | 5 | 0 | 51.741 | 51.948 | 41.159 | 41.112 | 41.418 | 24.055 | 7.828 | 1 | 0 | 61.01 | 57.758 | 51.26 | 19.284 | 0 | 0 | 54.058 | 34.438 | [5 empty] | 0 | 10.629 | 17 | 4.3169 | 4.0282 | 2.9632 | 2.7273 | 1.3009 | 30.136
12/25/08 | 3:34 | 1 | 17.532 | 0 | 5 | 0 | 52.315 | 52.59 | 41.604 | 41.418 | 42.193 | 24.055 | 7.926 | 2 | 0 | 61.031 | 57.758 | 51.283 | 19.259 | 0 | 0 | 54.058 | 34.438 | [5 empty] | 17.532 | 10.897 | 18 | 4.2883 | 4.0011 | 2.962 | 2.7273 | 1.2738 | 29.704
12/25/08 | 3:35 | 0 | 17.524 | 0 | 6 | 0 | 52.653 | 52.975 | 41.906 | 41.765 | 42.75 | 24.026 | 7.845 | 1 | 0 | 61.003 | 57.708 | 51.299 | 19.229 | 0 | 0 | 54.03 | 34.433 | [5 empty] | 0 | 10.888 | 19 | 4.3119 | 4.0235 | 2.963 | 2.7273 | 1.2962 | 30.0615
12/25/08 | 3:36 | 0 | 17.554 | 0 | 5 | 0 | 53.118 | 53.393 | 42.286 | 42.193 | 43.016 | 24.055 | 7.777 | 2 | 0 | 61.031 | 57.735 | 51.327 | 19.259 | 0 | 0 | 54.079 | 34.462 | [5 empty] | 0 | 10.925 | 20 | 4.3317 | 4.0423 | 2.9638 | 2.7273 | 1.3151 | 30.3586
12/25/08 | 3:37 | 0 | 17.532 | 1 | 5 | 1 | 49.61 | 53.804 | 42.616 | 42.568 | 33.122 | 24.031 | 7.752 | 1 | 0 | 61.031 | 57.713 | 51.351 | 19.259 | 0 | 0 | 54.058 | 34.462 | [5 empty] | 0 | 7.042 | 21 | 4.339 | 4.0492 | 2.9641 | 2.7273 | 1.322 | 30.4671
12/25/08 | 3:38 | 0 | 17.532 | 0 | 5 | 0 | 44.771 | 47.269 | 43.016 | 42.992 | 27.137 | 24.077 | 7.727 | 0 | 0 | 61.01 | 57.713 | 51.421 | 19.284 | 0 | 0 | 54.035 | 34.462 | [5 empty] | 0 | 1.779 | 0 | 4.3463 | 4.0562 | 2.9644 | 2.7273 | 1.3289 | 30.5753
12/25/08 | 3:39 | 0 | 17.507 | 0 | 5 | 0 | 43.815 | 44.725 | 43.319 | 43.298 | 27.861 | 24.102 | 7.727 | 1 | 0 | 61.01 | 57.713 | 51.421 | 19.284 | 0 | 0 | 54.058 | 34.438 | [5 empty] | 0 | 0.517 | 1 | 4.3463 | 4.0562 | 2.9644 | 2.7273 | 1.3289 | 30.5753
12/25/08 | 3:40 | 0 | 17.507 | 0 | 5 | 0 | 43.626 | 44.259 | 42.662 | 43.343 | 22.537 | 24.126 | 7.752 | 0 | 0 | 61.01 | 57.758 | 51.489 | 19.259 | 0 | 0 | 54.103 | 34.438 | [5 empty] | 0 | 0.283 | 2 | 4.339 | 4.0492 | 2.9641 | 2.7273 | 1.322 | 30.4671
12/25/08 | 3:41 | 0 | 17.507 | 0 | 5 | 0 | 43.178 | 44.097 | 41.346 | 42.099 | 24.345 | 24.102 | 7.777 | 0 | 0 | 61.031 | 57.69 | 51.489 | 19.236 | 0 | 0 | 54.079 | 34.438 | [5 empty] | 0 | 1.079 | 3 | 4.3317 | 4.0423 | 2.9638 | 2.7273 | 1.3151 | 30.3586
12/25/08 | 3:42 | 0 | 17.477 | 0 | 6 | 0 | 41.741 | 43.15 | 40.284 | 40.731 | 20.194 | 24.097 | 7.747 | 0 | 0 | 60.983 | 57.708 | 51.437 | 19.254 | 0 | 0 | 54.051 | 34.433 | [5 empty] | 0 | 1.01 | 4 | 4.3405 | 4.0506 | 2.9642 | 2.7273 | 1.3234 | 30.4888
12/25/08 | 3:43 | 0 | 17.507 | 0 | 5 | 0 | 40.571 | 41.7 | 39.679 | 39.937 | 20.174 | 24.151 | 7.777 | 0 | 0 | 60.987 | 57.69 | 51.489 | 19.284 | 0 | 0 | 54.103 | 34.507 | [5 empty] | 0 | 0.634 | 5 | 4.3317 | 4.0423 | 2.9638 | 2.7273 | 1.3151 | 30.3586
12/25/08 | 3:44 | 0 | 17.532 | 0 | 5 | 0 | 39.796 | 40.688 | 39.066 | 39.373 | 18.766 | 24.126 | 7.628 | 0 | 0 | 60.987 | 57.669 | 51.444 | 19.259 | 0 | 0 | 54.126 | 34.531 | [5 empty] | 0 | 0.423 | 6 | 4.3751 | 4.0836 | 2.9656 | 2.7273 | 1.3563 | 31.0002
12/25/08 | 3:45 | 0 | 17.477 | 0 | 5 | 0 | 39.131 | 39.978 | 38.356 | 38.732 | 18.414 | 24.097 | 7.697 | 0 | 0 | 60.96 | 57.642 | 51.393 | 19.254 | 0 | 0 | 54.098 | 34.479 | [5 empty] | 0 | 0.399 | 7 | 4.355 | 4.0645 | 2.9647 | 2.7273 | 1.3372 | 30.7046
12/25/08 | 3:46 | 0 | 17.507 | 0 | 6 | 0 | 38.526 | 39.349 | 37.634 | 38.009 | 18.248 | 24.077 | 7.653 | 0 | 0 | 60.942 | 57.646 | 51.374 | 19.284 | 0 | 0 | 54.103 | 34.507 | [5 empty] | 0 | 0.517 | 8 | 4.3678 | 4.0766 | 2.9653 | 2.7273 | 1.3494 | 30.8934
12/25/08 | 3:47 | 1 | 17.502 | 0 | 5 | 0 | 42.327 | 38.566 | 37.016 | 37.227 | 35.019 | 24.001 | 7.623 | 0 | 0 | 60.912 | 57.617 | 51.276 | 19.229 | 0 | 0 | 54.096 | 34.407 | [5 empty] | 17.502 | 5.1 | 9 | 4.3766 | 4.085 | 2.9656 | 2.7273 | 1.3577 | 31.0215
12/25/08 | 3:48 | 0 | 17.494 | 1 | 5 | 0 | 48.128 | 46.407 | 36.54 | 36.679 | 36.775 | 23.969 | 7.566 | 1 | 0 | 60.928 | 57.656 | 51.201 | 19.271 | 0 | 0 | 54.135 | 34.424 | [5 empty] | 0 | 11.449 | 10 | 4.3932 | 4.1007 | 2.9663 | 2.7273 | 1.3735 | 31.2634
12/25/08 | 3:49 | 0 | 17.461 | 0 | 5 | 0 | 49.313 | 49.29 | 36.155 | 36.227 | 36.885 | 23.888 | 7.607 | 1 | 0 | 60.876 | 57.58 | 51.124 | 19.214 | 0 | 0 | 54.082 | 34.416 | [5 empty] | 0 | 13.086 | 11 | 4.3812 | 4.0894 | 2.9658 | 2.7273 | 1.3621 | 31.0896
12/25/08 | 3:50 | 1 | 17.519 | 0 | 6 | 0 | 49.619 | 50.009 | 36.421 | 36.069 | 37.385 | 23.898 | 7.692 | 2 | 0 | 60.885 | 57.61 | 51.108 | 19.246 | 0 | 0 | 54.112 | 34.471 | [5 empty] | 17.519 | 13.55 | 12 | 4.3565 | 4.0659 | 2.9648 | 2.7273 | 1.3386 | 30.7262
12/25/08 | 3:51 | 0 | 17.519 | 0 | 5 | 0 | 49.757 | 50.146 | 37.526 | 36.868 | 37.76 | 23.874 | 7.641 | 2 | 0 | 60.862 | 57.587 | 51.04 | 19.246 | 0 | 0 | 54.112 | 34.471 | [5 empty] | 0 | 12.889 | 13 | 4.3713 | 4.08 | 2.9654 | 2.7273 | 1.3527 | 30.9447
12/25/08 | 3:52 | 0 | 17.519 | 0 | 5 | 0 | 49.894 | 50.305 | 38.889 | 38.279 | 39.054 | 23.849 | 7.715 | 2 | 0 | 60.885 | 57.567 | 51.064 | 19.271 | 0 | 0 | 54.112 | 34.471 | [5 empty] | 0 | 11.615 | 14 | 4.3498 | 4.0595 | 2.9645 | 2.7273 | 1.3322 | 30.6271
12/25/08 | 3:53 | 0 | 17.436 | 0 | 5 | 0 | 50.184 | 50.483 | 39.892 | 39.516 | 40.126 | 23.793 | 7.607 | 1 | 0 | 60.832 | 57.557 | 50.987 | 19.264 | 0 | 0 | 54.082 | 34.392 | [5 empty] | 0 | 10.668 | 15 | 4.3812 | 4.0894 | 2.9658 | 2.7273 | 1.3621 | 31.0896
12/25/08 | 3:54 | 1 | 17.519 | 0 | 5 | 0 | 51.064 | 51.131 | 40.698 | 40.463 | 40.887 | 23.874 | 7.666 | 2 | 0 | 60.862 | 57.567 | 51.017 | 19.246 | 0 | 0 | 54.112 | 34.424 | [5 empty] | 17.519 | 10.601 | 16 | 4.3641 | 4.0731 | 2.9651 | 2.7273 | 1.3458 | 30.8378
12/25/08 | 3:55 | 0 | 17.519 | 0 | 6 | 0 | 51.729 | 51.888 | 41.169 | 40.98 | 41.475 | 23.898 | 7.74 | 1 | 0 | 60.905 | 57.567 | 51.085 | 19.297 | 0 | 0 | 54.112 | 34.424 | [5 empty] | 0 | 10.749 | 17 | 4.3425 | 4.0526 | 2.9642 | 2.7273 | 1.3253 | 30.5191
12/25/08 | 3:56 | 0 | 17.461 | 0 | 5 | 0 | 52.203 | 52.546 | 41.444 | 41.372 | 42.288 | 23.888 | 7.808 | 2 | 0 | 60.809 | 57.537 | 51.033 | 19.239 | 0 | 0 | 54.105 | 34.347 | [5 empty] | 0 | 10.831 | 18 | 4.3227 | 4.0337 | 2.9634 | 2.7273 | 1.3065 | 30.2235
12/25/08 | 3:57 | 0 | 17.494 | 0 | 5 | 0 | 52.623 | 52.919 | 41.875 | 41.733 | 42.815 | 23.898 | 7.74 | 1 | 0 | 60.862 | 57.544 | 51.085 | 19.271 | 0 | 0 | 54.135 | 34.402 | [5 empty] | 0 | 10.89 | 19 | 4.3425 | 4.0526 | 2.9642 | 2.7273 | 1.3253 | 30.5191
12/25/08 | 3:58 | 1 | 17.461 | 1 | 5 | 0 | 52.936 | 53.302 | 42.219 | 42.078 | 43.487 | 23.888 | 7.682 | 2 | 0 | 60.855 | 57.491 | 51.054 | 19.214 | 0 | 0 | 54.105 | 34.347 | [5 empty] | 17.461 | 10.858 | 20 | 4.3594 | 4.0686 | 2.9649 | 2.7273 | 1.3413 | 30.7691
12/25/08 | 3:59 | 0 | 17.494 | 0 | 5 | 1 | 50.009 | 53.769 | 42.695 | 42.578 | 33.814 | 23.945 | 7.666 | 1 | 0 | 60.885 | 57.498 | 51.178 | 19.246 | 0 | 0 | 54.159 | 34.354 | [5 empty] | 0 | 7.431 | 21 | 4.3641 | 4.0731 | 2.9651 | 2.7273 | 1.3458 | 30.8378
12/25/08 | 4:00 | 0 | 17.519 | 0 | 5 | 0 | 44.848 | 47.486 | 43.025 | 42.932 | 27.221 | 23.945 | 7.666 | 0 | 0 | 60.885 | 57.521 | 51.246 | 19.271 | 0 | 0 | 54.182 | 34.424 | [5 empty] | 0 | 1.916 | 0 | 4.3641 | 4.0731 | 2.9651 | 2.7273 | 1.3458 | 30.8378
12/25/08 | 4:01 | 0 | 17.461 | 0 | 6 | 0 | 43.793 | 44.727 | 43.111 | 43.3 | 25.117 | 24.011 | 7.659 | 1 | 0 | 60.832 | 57.537 | 51.262 | 19.239 | 0 | 0 | 54.175 | 34.371 | [5 empty] | 0 | 0.493 | 1 | 4.3661 | 4.075 | 2.9652 | 2.7273 | 1.3477 | 30.8677
12/25/08 | 4:02 | 0 | 17.487 | 0 | 5 | 0 | 43.628 | 44.24 | 42.712 | 43.3 | 22.371 | 24.033 | 7.732 | 0 | 0 | 60.855 | 57.491 | 51.262 | 19.239 | 0 | 0 | 54.152 | 34.392 | [5 empty] | 0 | 0.328 | 2 | 4.3448 | 4.0548 | 2.9643 | 2.7273 | 1.3275 | 30.5537
12/25/08 | 4:03 | 0 | 17.494 | 0 | 5 | 0 | 43.19 | 44.106 | 41.358 | 42.157 | 23.199 | 24.043 | 7.692 | 0 | 0 | 60.885 | 57.521 | 51.292 | 19.271 | 0 | 0 | 54.182 | 34.424 | [5 empty] | 0 | 1.033 | 3 | 4.3565 | 4.0659 | 2.9648 | 2.7273 | 1.3386 | 30.7262
12/25/08 | 4:04 | 0 | 17.519 | 0 | 5 | 0 | 41.827 | 43.19 | 40.37 | 40.793 | 18.975 | 24.043 | 7.641 | 0 | 0 | 60.862 | 57.544 | 51.292 | 19.224 | 0 | 0 | 54.205 | 34.402 | [5 empty] | 0 | 1.034 | 4 | 4.3713 | 4.08 | 2.9654 | 2.7273 | 1.3527 | 30.9447
12/25/08 | 4:05 | 0 | 17.461 | 0 | 5 | 0 | 40.581 | 41.733 | 39.64 | 39.971 | 19.789 | 24.018 | 7.74 | 0 | 0 | 60.862 | 57.521 | 51.316 | 19.271 | 0 | 0 | 54.205 | 34.378 | [5 empty] | 0 | 0.61 | 5 | 4.3425 | 4.0526 | 2.9642 | 2.7273 | 1.3253 | 30.5191
12/25/08 | 4:06 | 0 | 17.519 | 0 | 6 | 0 | 39.806 | 40.676 | 39.1 | 39.358 | 17.052 | 24.09 | 7.692 | 0 | 0 | 60.862 | 57.498 | 51.222 | 19.246 | 0 | 0 | 54.205 | 34.402 | [5 empty] | 0 | 0.448 | 6 | 4.3565 | 4.0659 | 2.9648 | 2.7273 | 1.3386 | 30.7262
12/25/08 | 4:07 | 0 | 17.487 | 0 | 5 | 0 | 39.119 | 39.966 | 38.368 | 38.696 | 16.599 | 23.962 | 7.707 | 0 | 0 | 60.793 | 57.453 | 51.197 | 19.191 | 0 | 0 | 54.156 | 34.325 | [5 empty] | 0 | 0.423 | 7 | 4.3521 | 4.0617 | 2.9646 | 2.7273 | 1.3344 | 30.6616
12/25/08 | 4:08 | 0 | 17.527 | 0 | 5 | 0 | 38.547 | 39.442 | 37.724 | 38.031 | 17.084 | 24.026 | 7.772 | 0 | 0 | 60.83 | 57.512 | 51.236 | 19.282 | 0 | 0 | 54.287 | 34.364 | [5 empty] | 0 | 0.516 | 8 | 4.3332 | 4.0437 | 2.9639 | 2.7273 | 1.3164 | 30.3803
12/25/08 | 4:09 | 0 | 17.527 | 1 | 6 | 0 | 41.674 | 38.688 | 37.138 | 37.349 | 34.835 | 24.05 | 7.823 | 0 | 0 | 60.853 | 57.489 | 51.19 | 19.256 | 0 | 0 | 54.287 | 34.412 | [5 empty] | 0 | 4.325 | 9 | 4.3183 | 4.0296 | 2.9633 | 2.7273 | 1.3023 | 30.1579
12/25/08 | 4:10 | 0 | 17.517 | 0 | 5 | 0 | 48.062 | 46.113 | 36.517 | 36.706 | 36.423 | 23.945 | 7.788 | 1 | 0 | 60.775 | 57.503 | 51.066 | 19.246 | 0 | 0 | 54.231 | 34.354 | [5 empty] | 0 | 11.356 | 10 | 4.3285 | 4.0393 | 2.9637 | 2.7273 | 1.312 | 30.3107
12/25/08 | 4:11 | 1 | 17.552 | 0 | 5 | 0 | 49.264 | 49.194 | 36.151 | 36.316 | 36.667 | 23.93 | 7.845 | 2 | 0 | 60.83 | 57.535 | 51.029 | 19.282 | 0 | 0 | 54.287 | 34.435 | [5 empty] | 17.552 | 12.948 | 11 | 4.3119 | 4.0235 | 2.963 | 2.7273 | 1.2962 | 30.0615
12/25/08 | 4:12 | 0 | 17.552 | 0 | 5 | 0 | 49.607 | 49.906 | 36.433 | 36.103 | 37.162 | 23.906 | 7.823 | 1 | 0 | 60.807 | 57.512 | 50.961 | 19.304 | 0 | 0 | 54.24 | 34.435 | [5 empty] | 0 | 13.504 | 12 | 4.3183 | 4.0296 | 2.9633 | 2.7273 | 1.3023 | 30.1579
12/25/08 | 4:13 | 0 | 17.517 | 0 | 6 | 0 | 49.621 | 50.181 | 37.49 | 36.856 | 37.842 | 23.859 | 7.747 | 2 | 0 | 60.764 | 57.512 | 50.891 | 19.329 | 0 | 0 | 54.287 | 34.435 | [5 empty] | 0 | 12.765 | 13 | 4.3405 | 4.0506 | 2.9642 | 2.7273 | 1.3234 | 30.4888
12/25/08 | 4:14 | 1 | 17.542 | 0 | 5 | 0 | 49.873 | 50.216 | 38.82 | 38.232 | 38.772 | 23.847 | 7.737 | 2 | 0 | 60.775 | 57.503 | 50.882 | 19.294 | 0 | 0 | 54.299 | 34.426 | [5 empty] | 17.542 | 11.641 | 14 | 4.3434 | 4.0534 | 2.9643 | 2.7273 | 1.3261 | 30.5321
12/25/08 | 4:15 | 0 | 17.517 | 0 | 5 | 0 | 50.172 | 50.424 | 39.853 | 39.526 | 39.784 | 23.871 | 7.737 | 1 | 0 | 60.775 | 57.48 | 50.905 | 19.294 | 0 | 0 | 54.275 | 34.378 | [5 empty] | 0 | 10.646 | 15 | 4.3434 | 4.0534 | 2.9643 | 2.7273 | 1.3261 | 30.5321
12/25/08 | 4:16 | 0 | 17.517 | 0 | 5 | 0 | 50.952 | 51.019 | 40.583 | 40.418 | 40.724 | 23.847 | 7.687 | 2 | 0 | 60.752 | 57.411 | 50.858 | 19.269 | 0 | 0 | 54.275 | 34.378 | [5 empty] | 0 | 10.534 | 16 | 4.3579 | 4.0672 | 2.9649 | 2.7273 | 1.34 | 30.7476
12/25/08 | 4:17 | 0 | 17.517 | 0 | 5 | 0 | 51.594 | 51.799 | 41.006 | 41.006 | 41.334 | 23.8 | 7.661 | 1 | 0 | 60.732 | 57.411 | 50.858 | 19.269 | 0 | 0 | 54.299 | 34.378 | [5 empty] | 0 | 10.588 | 17 | 4.3655 | 4.0744 | 2.9652 | 2.7273 | 1.3472 | 30.8592
12/25/08 | 4:18 | 1 | 17.527 | 0 | 5 | 0 | 52.154 | 52.52 | 41.463 | 41.391 | 41.698 | 23.93 | 7.674 | 2 | 0 | 60.741 | 57.466 | 50.891 | 19.329 | 0 | 0 | 54.355 | 34.435 | [5 empty] | 17.527 | 10.763 | 18 | 4.3617 | 4.0708 | 2.965 | 2.7273 | 1.3436 | 30.8035
12/25/08 | 4:19 | 0 | 17.552 | 1 | 6 | 0 | 52.52 | 52.91 | 41.815 | 41.767 | 43.037 | 23.955 | 7.648 | 1 | 0 | 60.764 | 57.512 | 50.961 | 19.329 | 0 | 0 | 54.355 | 34.459 | [5 empty] | 0 | 10.753 | 19 | 4.3693 | 4.078 | 2.9653 | 2.7273 | 1.3508 | 30.9148
12/25/08 | 4:20 | 0 | 17.492 | 0 | 5 | 0 | 52.901 | 53.381 | 42.274 | 42.133 | 43.073 | 23.896 | 7.612 | 2 | 0 | 60.732 | 57.322 | 51.019 | 19.221 | 0 | 0 | 54.322 | 34.402 | [5 empty] | 0 | 10.768 | 20 | 4.3798 | 4.088 | 2.9658 | 2.7273 | 1.3607 | 31.0683
12/25/08 | 4:21 | 0 | 17.552 | 0 | 5 | 1 | 51.008 | 53.645 | 42.58 | 42.511 | 33.672 | 23.945 | 7.638 | 1 | 0 | 60.732 | 57.411 | 50.975 | 19.269 | 0 | 0 | 54.322 | 34.378 | [5 empty] | 0 | 8.497 | 21 | 4.3722 | 4.0808 | 2.9654 | 2.7273 | 1.3535 | 30.9575
12/25/08 | 4:22 | 0 | 17.577 | 0 | 5 | 0 | 45.112 | 48.025 | 42.989 | 42.92 | 26.22 | 24.004 | 7.674 | 1 | 0 | 60.764 | 57.423 | 51.052 | 19.256 | 0 | 0 | 54.355 | 34.412 | [5 empty] | 0 | 2.192 | 0 | 4.3617 | 4.0708 | 2.965 | 2.7273 | 1.3436 | 30.8035
12/25/08 | 4:23 | 0 | 17.552 | 0 | 5 | 0 | 43.86 | 44.907 | 43.226 | 43.272 | 24.533 | 24.075 | 7.674 | 0 | 0 | 60.741 | 57.423 | 51.099 | 19.329 | 0 | 0 | 54.378 | 34.412 | [5 empty] | 0 | 0.588 | 1 | 4.3617 | 4.0708 | 2.965 | 2.7273 | 1.3436 | 30.8035
12/25/08 | 4:24 | 0 | 17.577 | 0 | 5 | 0 | 43.695 | 44.307 | 42.896 | 43.365 | 21.544 | 24.05 | 7.747 | 0 | 0 | 60.764 | 57.4 | 51.122 | 19.329 | 0 | 0 | 54.378 | 34.412 | [5 empty] | 0 | 0.33 | 2 | 4.3405 | 4.0506 | 2.9642 | 2.7273 | 1.3234 | 30.4888
12/25/08 | 4:25 | 0 | 17.542 | 0 | 6 | 0 | 43.331 | 44.133 | 41.499 | 42.346 | 19.764 | 24.04 | 7.586 | 0 | 0 | 60.732 | 57.411 | 51.113 | 19.294 | 0 | 0 | 54.369 | 34.354 | [5 empty] | 0 | 0.985 | 3 | 4.3874 | 4.0952 | 2.9661 | 2.7273 | 1.3679 | 31.1787
12/25/08 | 4:26 | 0 | 17.527 | 0 | 5 | 0 | 41.956 | 43.365 | 40.404 | 40.875 | 18.341 | 24.099 | 7.674 | 0 | 0 | 60.741 | 57.423 | 51.145 | 19.329 | 0 | 0 | 54.378 | 34.34 | [5 empty] | 0 | 1.081 | 4 | 4.3617 | 4.0708 | 2.965 | 2.7273 | 1.3436 | 30.8035
12/25/08 | 4:27 | 0 | 17.492 | 0 | 5 | 0 | 40.631 | 41.851 | 39.76 | 39.995 | 17.099 | 24.065 | 7.664 | 0 | 0 | 60.752 | 57.366 | 51.11 | 19.294 | 0 | 0 | 54.343 | 34.33 | [5 empty] | 0 | 0.636 | 5 | 4.3646 | 4.0736 | 2.9651 | 2.7273 | 1.3463 | 30.8463
12/25/08 | 4:28 | 0 | 17.537 | 0 | 5 | 0 | 39.896 | 40.813 | 39.191 | 39.473 | 17.145 | 24.085 | 7.757 | 0 | 0 | 60.748 | 57.407 | 51.082 | 19.339 | 0 | 0 | 54.362 | 34.373 | [5 empty] | 0 | 0.423 | 6 | 4.3376 | 4.0479 | 2.964 | 2.7273 | 1.3206 | 30.4454
12/25/08 | 4:29 | 0 | 17.562 | 0 | 6 | 0 | 39.308 | 40.107 | 38.509 | 38.885 | 16.378 | 24.109 | 7.783 | 1 | 0 | 60.725 | 57.384 | 51.082 | 19.314 | 0 | 0 | 54.338 | 34.373 | [5 empty] | 0 | 0.423 | 7 | 4.33 | 4.0407 | 2.9637 | 2.7273 | 1.3134 | 30.3325
12/25/08 | 4:30 | 0 | 17.504 | 1 | 5 | 0 | 38.571 | 39.466 | 37.772 | 38.102 | 15.259 | 24.077 | 7.75 | 0 | 0 | 60.672 | 57.354 | 51.008 | 19.256 | 0 | 0 | 54.308 | 34.294 | [5 empty] | 0 | 0.469 | 8 | 4.3396 | 4.0498 | 2.9641 | 2.7273 | 1.3225 | 30.4758
12/25/08 | 4:31 | 0 | 17.529 | 0 | 5 | 0 | 40.076 | 38.688 | 37.162 | 37.373 | 33.826 | 23.979 | 7.625 | 0 | 0 | 60.65 | 57.309 | 50.961 | 19.282 | 0 | 0 | 54.308 | 34.27 | [5 empty] | 0 | 2.703 | 9 | 4.376 | 4.0844 | 2.9656 | 2.7273 | 1.3571 | 31.013
12/25/08 | 4:32 | 1 | 17.529 | 0 | 5 | 0 | 47.934 | 45.481 | 36.598 | 36.739 | 36.057 | 23.884 | 7.574 | 0 | 0 | 60.672 | 57.332 | 50.914 | 19.282 | 0 | 0 | 54.308 | 34.247 | [5 empty] | 17.529 | 11.195 | 10 | 4.3909 | 4.0985 | 2.9662 | 2.7273 | 1.3712 | 31.2296
12/25/08 | 4:33 | 0 | 17.552 | 0 | 6 | 0 | 49.194 | 49.173 | 36.105 | 36.246 | 36.55 | 23.908 | 7.674 | 2 | 0 | 60.606 | 57.309 | 50.732 | 19.234 | 0 | 0 | 54.308 | 34.247 | [5 empty] | 0 | 12.948 | 11 | 4.3617 | 4.0708 | 2.965 | 2.7273 | 1.3436 | 30.8035
12/25/08 | 4:34 | 0 | 17.562 | 0 | 5 | 0 | 49.708 | 49.983 | 36.395 | 36.041 | 37.005 | 23.891 | 7.684 | 2 | 0 | 60.679 | 57.316 | 50.807 | 19.289 | 0 | 0 | 54.317 | 34.302 | [5 empty] | 0 | 13.667 | 12 | 4.3588 | 4.0681 | 2.9649 | 2.7273 | 1.3408 | 30.7605
12/25/08 | 4:35 | 1 | 17.562 | 0 | 5 | 0 | 49.822 | 50.256 | 37.404 | 36.77 | 37.875 | 23.844 | 7.684 | 1 | 0 | 60.656 | 57.295 | 50.784 | 19.314 | 0 | 0 | 54.294 | 34.302 | [5 empty] | 17.562 | 13.052 | 13 | 4.3588 | 4.0681 | 2.9649 | 2.7273 | 1.3408 | 30.7605
12/25/08 | 4:36 | 0 | 17.529 | 0 | 5 | 0 | 49.974 | 50.41 | 38.688 | 38.102 | 38.76 | 23.859 | 7.499 | 2 | 0 | 60.606 | 57.265 | 50.662 | 19.282 | 0 | 0 | 54.287 | 34.294 | [5 empty] | 0 | 11.872 | 14 | 4.4127 | 4.1193 | 2.9671 | 2.7273 | 1.392 | 31.5455
12/25/08 | 4:37 | 0 | 17.529 | 0 | 6 | 0 | 50.41 | 50.686 | 39.841 | 39.394 | 39.865 | 23.835 | 7.574 | 2 | 0 | 60.583 | 57.265 | 50.662 | 19.307 | 0 | 0 | 54.308 | 34.294 | [5 empty] | 0 | 11.016 | 15 | 4.3909 | 4.0985 | 2.9662 | 2.7273 | 1.3712 | 31.2296
12/25/08 | 4:38 | 1 | 17.529 | 0 | 5 | 0 | 50.961 | 51.166 | 40.688 | 40.382 | 41.064 | 23.812 | 7.574 | 1 | 0 | 60.606 | 57.265 | 50.662 | 19.256 | 0 | 0 | 54.308 | 34.318 | [5 empty] | 17.529 | 10.579 | 16 | 4.3909 | 4.0985 | 2.9662 | 2.7273 | 1.3712 | 31.2296
12/25/08 | 4:39 | 0 | 17.552 | 1 | 5 | 0 | 51.671 | 51.832 | 41.181 | 40.992 | 41.698 | 23.788 | 7.522 | 2 | 0 | 60.627 | 57.243 | 50.732 | 19.256 | 0 | 0 | 54.331 | 34.27 | [5 empty] | 0 | 10.679 | 17 | 4.406 | 4.1129 | 2.9668 | 2.7273 | 1.3856 | 31.4489
12/25/08 | 4:40 | 0 | 17.552 | 0 | 5 | 0 | 52.177 | 52.543 | 41.533 | 41.463 | 42.308 | 23.884 | 7.599 | 1 | 0 | 60.606 | 57.22 | 50.709 | 19.256 | 0 | 0 | 54.331 | 34.27 | [5 empty] | 0 | 10.714 | 18 | 4.3836 | 4.0916 | 2.9659 | 2.7273 | 1.3643 | 31.1236
12/25/08 | 4:41 | 0 | 17.529 | 0 | 5 | 0 | 52.611 | 52.842 | 41.769 | 41.722 | 42.709 | 23.884 | 7.422 | 2 | 0 | 60.606 | 57.22 | 50.777 | 19.234 | 0 | 0 | 54.331 | 34.27 | [5 empty] | 0 | 10.889 | 19 | 4.4351 | 4.1406 | 2.968 | 2.7273 | 1.4133 | 31.8665
12/25/08 | 4:42 | 1 | 17.529 | 0 | 5 | 0 | 52.98 | 53.3 | 42.238 | 42.145 | 43.367 | 23.933 | 7.422 | 1 | 0 | 60.583 | 57.22 | 50.732 | 19.234 | 0 | 0 | 54.308 | 34.294 | [5 empty] | 17.529 | 10.835 | 20 | 4.4351 | 4.1406 | 2.968 | 2.7273 | 1.4133 | 31.8665
12/25/08 | 4:43 | 0 | 17.529 | 0 | 6 | 1 | 53.346 | 53.713 | 42.544 | 42.568 | 43.908 | 23.884 | 7.447 | 1 | 0 | 60.627 | 57.22 | 50.823 | 19.256 | 0 | 0 | 54.331 | 34.318 | [5 empty] | 0 | 10.778 | 21 | 4.4278 | 4.1337 | 2.9677 | 2.7273 | 1.4064 | 31.7627
12/25/08 | 4:44 | 0 | 17.562 | 0 | 5 | 0 | 53.766 | 54.133 | 42.975 | 42.999 | 44.937 | 24.06 | 7.429 | 2 | 0 | 60.636 | 57.249 | 50.854 | 19.339 | 0 | 0 | 54.385 | 34.349 | [5 empty] | 0 | 10.767 | 0 | 4.4331 | 4.1387 | 2.9679 | 2.7273 | 1.4114 | 31.8375
12/25/08 | 4:45 | 0 | 17.529 | 0 | 5 | 0 | 46.764 | 51.741 | 43.343 | 43.319 | 29.28 | 24.124 | 7.422 | 1 | 0 | 60.627 | 57.197 | 50.891 | 19.307 | 0 | 0 | 54.331 | 34.366 | [5 empty] | 0 | 3.445 | 1 | 4.4351 | 4.1406 | 2.968 | 2.7273 | 1.4133 | 31.8665
12/25/08 | 4:46 | 0 | 17.585 | 0 | 5 | 0 | 44.617 | 46.015 | 43.681 | 43.633 | 23.435 | 24.229 | 7.406 | 0 | 0 | 60.636 | 57.249 | 50.921 | 19.365 | 0 | 0 | 54.385 | 34.397 | [5 empty] | 0 | 0.984 | 2 | 4.4398 | 4.145 | 2.9682 | 2.7273 | 1.4177 | 31.9329
12/25/08 | 4:47 | 0 | 17.529 | 0 | 5 | 0 | 44.142 | 44.907 | 43.506 | 43.788 | 20.438 | 24.219 | 7.321 | 0 | 0 | 60.604 | 57.195 | 50.982 | 19.282 | 0 | 0 | 54.329 | 34.318 | [5 empty] | 0 | 0.354 | 3 | 4.4645 | 4.1685 | 2.9692 | 2.7273 | 1.4413 | 32.2828
12/25/08 | 4:48 | 0 | 17.524 | 0 | 5 | 0 | 43.927 | 44.606 | 42.398 | 43.173 | 18.884 | 24.193 | 7.293 | 0 | 0 | 60.602 | 57.149 | 50.98 | 19.229 | 0 | 0 | 54.282 | 34.314 | [5 empty] | 0 | 0.754 | 4 | 4.4727 | 4.1763 | 2.9695 | 2.7273 | 1.449 | 32.3973
12/25/08 | 4:49 | 0 | 17.524 | 0 | 6 | 0 | 42.891 | 44.137 | 41.131 | 41.765 | 17.723 | 24.242 | 7.319 | 0 | 0 | 60.579 | 57.17 | 50.91 | 19.254 | 0 | 0 | 54.327 | 34.268 | [5 empty] | 0 | 1.126 | 5 | 4.4651 | 4.1691 | 2.9692 | 2.7273 | 1.4418 | 32.291
12/25/08 | 4:50 | 0 | 17.502 | 1 | 5 | 0 | 41.482 | 42.798 | 40.284 | 40.659 | 16.737 | 24.315 | 7.445 | 0 | 0 | 60.556 | 57.17 | 50.91 | 19.254 | 0 | 0 | 54.327 | 34.268 | [5 empty] | 0 | 0.823 | 6 | 4.4284 | 4.1342 | 2.9677 | 2.7273 | 1.407 | 31.771
12/25/08 | 4:51 | 0 | 17.502 | 0 | 5 | 0 | 40.449 | 41.506 | 39.672 | 39.954 | 14.515 | 24.337 | 7.393 | 0 | 0 | 60.579 | 57.17 | 50.91 | 19.229 | 0 | 0 | 54.303 | 34.292 | [5 empty] | 0 | 0.495 | 7 | 4.4436 | 4.1486 | 2.9683 | 2.7273 | 1.4213 | 31.9866
12/25/08 | 4:52 | 0 | 17.477 | 0 | 5 | 0 | 39.743 | 40.636 | 39.014 | 39.368 | 13.577 | 24.386 | 7.293 | 0 | 0 | 60.51 | 57.17 | 50.865 | 19.229 | 0 | 0 | 54.303 | 34.268 | [5 empty] | 0 | 0.375 | 8 | 4.4727 | 4.1763 | 2.9695 | 2.7273 | 1.449 | 32.3973
12/25/08 | 4:53 | 0 | 17.554 | 0 | 6 | 0 | 39.138 | 39.983 | 38.361 | 38.667 | 13.63 | 24.345 | 7.424 | 1 | 0 | 60.533 | 57.103 | 50.819 | 19.206 | 0 | 0 | 54.327 | 34.268 | [5 empty] | 0 | 0.471 | 9 | 4.4345 | 4.14 | 2.968 | 2.7273 | 1.4128 | 31.8583
12/25/08 | 4:54 | 0 | 17.524 | 0 | 5 | 0 | 38.404 | 39.251 | 37.605 | 37.887 | 12.564 | 24.266 | 7.192 | 0 | 0 | 60.51 | 57.126 | 50.772 | 19.206 | 0 | 0 | 54.327 | 34.22 | [5 empty] | 0 | 0.517 | 10 | 4.5021 | 4.2043 | 2.9707 | 2.7273 | 1.477 | 32.8066
12/25/08 | 4:55 | 0 | 17.524 | 0 | 5 | 0 | 45.567 | 39.437 | 37.016 | 37.253 | 35.254 | 24.193 | 7.167 | 0 | 0 | 60.51 | 57.103 | 50.728 | 19.229 | 0 | 0 | 54.327 | 34.22 | [5 empty] | 0 | 8.314 | 11 | 4.5094 | 4.2112 | 2.971 | 2.7273 | 1.4839 | 32.9071
12/25/08 | 4:56 | 1 | 17.524 | 0 | 5 | 0 | 48.937 | 48.181 | 36.572 | 36.689 | 36.5 | 24.193 | 7.167 | 1 | 0 | 60.488 | 57.103 | 50.634 | 19.206 | 0 | 0 | 54.397 | 34.22 | [5 empty] | 17.524 | 12.248 | 12 | 4.5094 | 4.2112 | 2.971 | 2.7273 | 1.4839 | 32.9071
12/25/08 | 4:57 | 0 | 17.524 | 0 | 6 | 0 | 49.696 | 49.834 | 36.241 | 36.265 | 36.806 | 24.121 | 7.066 | 2 | 0 | 60.467 | 57.103 | 50.59 | 19.206 | 0 | 0 | 54.42 | 34.172 | [5 empty] | 0 | 13.431 | 13 | 4.5388 | 4.2391 | 2.9722 | 2.7273 | 1.5119 | 33.3098
12/25/08 | 4:58 | 0 | 17.502 | 0 | 5 | 0 | 49.855 | 50.291 | 36.851 | 36.383 | 37.323 | 24.097 | 7.066 | 1 | 0 | 60.467 | 57.081 | 50.52 | 19.229 | 0 | 0 | 54.488 | 34.196 | [5 empty] | 0 | 13.472 | 14 | 4.5388 | 4.2391 | 2.9722 | 2.7273 | 1.5119 | 33.3098
12/25/08 | 4:59 | 1 | 17.524 | 0 | 5 | 0 | 49.948 | 50.382 | 38.145 | 37.44 | 38.332 | 24.048 | 6.94 | 2 | 0 | 60.444 | 57.058 | 50.499 | 19.206 | 0 | 0 | 54.511 | 34.22 | [5 empty] | 17.524 | 12.508 | 15 | 4.5755 | 4.274 | 2.9737 | 2.7273 | 1.5467 | 33.8049
12/25/08 | 5:00 | 0 | 17.456 | 1 | 5 | 0 | 50.272 | 50.548 | 39.49 | 38.901 | 39.255 | 24.031 | 6.945 | 2 | 0 | 60.472 | 57.085 | 50.527 | 19.259 | 0 | 0 | 54.586 | 34.249 | [5 empty] | 0 | 11.371 | 16 | 4.574 | 4.2726 | 2.9736 | 2.7273 | 1.5454 | 33.7854
12/25/08 | 5:01 | 0 | 17.502 | 0 | 5 | 0 | 50.842 | 51.003 | 40.377 | 40.119 | 40.026 | 24.097 | 6.963 | 1 | 0 | 60.472 | 57.085 | 50.527 | 19.236 | 0 | 0 | 54.586 | 34.225 | [5 empty] | 0 | 10.723 | 17 | 4.5688 | 4.2676 | 2.9734 | 2.7273 | 1.5404 | 33.7151
12/25/08 | 5:02 | 1 | 17.524 | 0 | 6 | 0 | 51.46 | 51.622 | 41.035 | 40.825 | 40.942 | 24.072 | 7.04 | 2 | 0 | 60.444 | 57.014 | 50.52 | 19.206 | 0 | 0 | 54.579 | 34.22 | [5 empty] | 17.524 | 10.635 | 18 | 4.5464 | 4.2463 | 2.9725 | 2.7273 | 1.5191 | 33.4126
12/25/08 | 5:03 | 0 | 17.524 | 0 | 5 | 0 | 52.217 | 52.287 | 41.458 | 41.341 | 41.789 | 24.048 | 7.115 | 1 | 0 | 60.444 | 57.014 | 50.499 | 19.206 | 0 | 0 | 54.579 | 34.22 | [5 empty] | 0 | 10.876 | 19 | 4.5245 | 4.2256 | 2.9716 | 2.7273 | 1.4983 | 33.1151
12/25/08 | 5:04 | 0 | 17.524 | 0 | 5 | 0 | 52.606 | 52.905 | 41.834 | 41.717 | 42.657 | 24.072 | 7.115 | 2 | 0 | 60.444 | 57.014 | 50.543 | 19.229 | 0 | 0 | 54.579 | 34.172 | [5 empty] | 0 | 10.889 | 20 | 4.5245 | 4.2256 | 2.9716 | 2.7273 | 1.4983 | 33.1151
12/25/08 | 5:05 | 0 | 17.524 | 0 | 5 | 1 | 52.952 | 53.295 | 42.188 | 42.116 | 42.963 | 24.026 | 7.089 | 1 | 0 | 60.444 | 56.992 | 50.59 | 19.229 | 0 | 0 | 54.602 | 34.151 | [5 empty] | 0 | 10.836 | 21 | 4.5321 | 4.2328 | 2.9719 | 2.7273 | 1.5055 | 33.2185
12/25/08 | 5:06 | 1 | 17.502 | 0 | 5 | 0 | 53.295 | 53.661 | 42.492 | 42.47 | 43.621 | 24.072 | 7.089 | 2 | 0 | 60.444 | 57.035 | 50.567 | 19.229 | 0 | 0 | 54.625 | 34.127 | [5 empty] | 17.502 | 10.825 | 0 | 4.5321 | 4.2328 | 2.9719 | 2.7273 | 1.5055 | 33.2185
12/25/08 | 5:07 | 0 | 17.524 | 0 | 5 | 0 | 53.661 | 53.984 | 42.822 | 42.903 | 43.984 | 24.18 | 7.128 | 1 | 0 | 60.431 | 57.044 | 50.623 | 19.216 | 0 | 0 | 54.588 | 34.115 | [5 empty] | 0 | 10.758 | 1 | 4.5207 | 4.222 | 2.9715 | 2.7273 | 1.4947 | 33.0632
12/25/08 | 5:08 | 0 | 17.492 | 0 | 6 | 0 | 54.065 | 54.362 | 43.281 | 43.257 | 45.007 | 24.207 | 7.259 | 1 | 0 | 60.456 | 57.003 | 50.648 | 19.196 | 0 | 0 | 54.59 | 34.163 | [5 empty] | 0 | 10.808 | 2 | 4.4826 | 4.1857 | 2.9699 | 2.7273 | 1.4584 | 32.5356
12/25/08 | 5:09 | 0 | 17.492 | 0 | 5 | 0 | 49.042 | 54.66 | 43.587 | 43.587 | 32.778 | 24.232 | 7.234 | 1 | 0 | 60.41 | 56.98 | 50.625 | 19.226 | 0 | 0 | 54.618 | 34.239 | [5 empty] | 0 | 5.455 | 3 | 4.4899 | 4.1926 | 2.9702 | 2.7273 | 1.4654 | 32.637
12/25/08 | 5:10 | 0 | 17.492 | 1 | 5 | 0 | 45.35 | 47.369 | 43.915 | 43.87 | 26.23 | 24.327 | 7.234 | 1 | 0 | 60.456 | 56.957 | 50.716 | 19.219 | 0 | 0 | 54.59 | 34.163 | [5 empty] | 0 | 1.48 | 4 | 4.4899 | 4.1926 | 2.9702 | 2.7273 | 1.4654 | 32.637
12/25/08 | 5:11 | 0 | 17.517 | 0 | 5 | 0 | 44.571 | 45.464 | 44.011 | 44.08 | 24.98 | 24.256 | 7.259 | 0 | 0 | 60.456 | 56.935 | 50.763 | 19.219 | 0 | 0 | 54.569 | 34.139 | [5 empty] | 0 | 0.491 | 5 | 4.4826 | 4.1857 | 2.9699 | 2.7273 | 1.4584 | 32.5356
12/25/08 | 5:12 | 0 | 17.547 | 0 | 5 | 0 | 44.391 | 45.058 | 43.24 | 43.968 | 21.611 | 24.31 | 7.264 | 0 | 0 | 60.483 | 56.985 | 50.835 | 19.274 | 0 | 0 | 54.597 | 34.026 | [5 empty] | 0 | 0.423 | 6 | 4.4811 | 4.1843 | 2.9699 | 2.7273 | 1.4571 | 32.5153
12/25/08 | 5:13 | 0 | 17.517 | 0 | 5 | 0 | 43.681 | 44.778 | 41.753 | 42.53 | 20.084 | 24.207 | 7.234 | 0 | 0 | 60.387 | 56.914 | 50.786 | 19.219 | 0 | 0 | 54.247 | 33.928 | [5 empty] | 0 | 1.151 | 7 | 4.4899 | 4.1926 | 2.9702 | 2.7273 | 1.4654 | 32.637
12/25/08 | 5:14 | 0 | 17.492 | 0 | 6 | 0 | 42.176 | 43.587 | 40.767 | 41.167 | 18.356 | 24.281 | 7.208 | 1 | 0 | 60.41 | 56.957 | 50.763 | 19.219 | 0 | 0 | 54.019 | 33.928 | [5 empty] | 0 | 1.009 | 8 | 4.4974 | 4.1998 | 2.9705 | 2.7273 | 1.4726 | 32.7421
12/25/08 | 5:15 | 0 | 17.517 | 0 | 5 | 0 | 41.002 | 42.107 | 40.203 | 40.413 | 18.799 | 24.207 | 7.259 | 0 | 0 | 60.433 | 56.935 | 50.763 | 19.244 | 0 | 0 | 53.834 | 33.928 | [5 empty] | 0 | 0.589 | 9 | 4.4826 | 4.1857 | 2.9699 | 2.7273 | 1.4584 | 32.5356
12/25/08 | 5:16 | 0 | 17.517 | 0 | 5 | 0 | 40.296 | 41.095 | 39.569 | 39.827 | 16.876 | 24.161 | 7.282 | 0 | 0 | 60.41 | 56.935 | 50.739 | 19.171 | 0 | 0 | 53.696 | 33.952 | [5 empty] | 0 | 0.469 | 10 | 4.4759 | 4.1793 | 2.9696 | 2.7273 | 1.4521 | 32.4421
12/25/08 | 5:17 | 0 | 17.466 | 0 | 5 | 0 | 39.662 | 40.509 | 38.815 | 39.193 | 15.493 | 24.183 | 7.107 | 0 | 0 | 60.387 | 56.935 | 50.648 | 19.219 | 0 | 0 | 53.582 | 33.952 | [5 empty] | 0 | 0.469 | 11 | 4.5268 | 4.2278 | 2.9717 | 2.7273 | 1.5005 | 33.1469
12/25/08 | 5:18 | 0 | 17.492 | 0 | 5 | 0 | 38.911 | 39.803 | 38.064 | 38.37 | 13.567 | 24.136 | 7.131 | 0 | 0 | 60.364 | 56.914 | 50.625 | 19.196 | 0 | 0 | 53.491 | 33.928 | [5 empty] | 0 | 0.541 | 12 | 4.5199 | 4.2211 | 2.9714 | 2.7273 | 1.4939 | 33.0512
12/25/08 | 5:19 | 1 | 17.492 | 0 | 6 | 0 | 44.96 | 39.074 | 37.476 | 37.641 | 35.268 | 24.136 | 7.107 | 0 | 0 | 60.344 | 56.914 | 50.578 | 19.196 | 0 | 0 | 53.421 | 33.952 | [5 empty] | 17.492 | 7.319 | 13 | 4.5268 | 4.2278 | 2.9717 | 2.7273 | 1.5005 | 33.1469
12/25/08 | 5:20 | 0 | 17.517 | 0 | 5 | 0 | 49.042 | 48.034 | 36.935 | 37.1 | 36.772 | 24.063 | 7.156 | 1 | 0 | 60.344 | 56.891 | 50.487 | 19.196 | 0 | 0 | 53.377 | 33.976 | [5 empty] | 0 | 11.942 | 14 | 4.5126 | 4.2142 | 2.9711 | 2.7273 | 1.4869 | 32.9512
12/25/08 | 5:21 | 0 | 17.517 | 1 | 5 | 0 | 49.892 | 50.074 | 36.56 | 36.655 | 36.935 | 23.991 | 7.182 | 1 | 0 | 60.298 | 56.914 | 50.441 | 19.171 | 0 | 0 | 53.286 | 33.998 | [5 empty] | 0 | 13.237 | 15 | 4.505 | 4.207 | 2.9708 | 2.7273 | 1.4797 | 32.8468
12/25/08 | 5:22 | 0 | 17.492 | 0 | 5 | 0 | 50.188 | 50.511 | 37.007 | 36.584 | 37.43 | 23.918 | 7.107 | 2 | 0 | 60.298 | 56.868 | 50.35 | 19.171 | 0 | 0 | 53.262 | 34.046 | [5 empty] | 0 | 13.604 | 16 | 4.5268 | 4.2278 | 2.9717 | 2.7273 | 1.5005 | 33.1469
12/25/08 | 5:23 | 1 | 17.492 | 0 | 6 | 0 | 50.212 | 50.693 | 38.229 | 37.524 | 38.416 | 23.871 | 7.056 | 2 | 0 | 60.298 | 56.868 | 50.326 | 19.196 | 0 | 0 | 53.262 | 34.046 | [5 empty] | 17.492 | 12.688 | 17 | 4.5417 | 4.2419 | 2.9723 | 2.7273 | 1.5146 | 33.3494
12/25/08 | 5:24 | 0 | 17.492 | 0 | 5 | 0 | 50.602 | 50.924 | 39.521 | 38.935 | 39.452 | 23.847 | 7.03 | 1 | 0 | 60.275 | 56.868 | 50.303 | 19.219 | 0 | 0 | 53.216 | 34.046 | [5 empty] | 0 | 11.667 | 18 | 4.5493 | 4.2491 | 2.9726 | 2.7273 | 1.5218 | 33.4521
12/25/08 | 5:25 | 0 | 17.492 | 0 | 5 | 0 | 51.061 | 51.381 | 40.509 | 40.155 | 40.65 | 23.893 | 7.004 | 2 | 0 | 60.275 | 56.823 | 50.282 | 19.196 | 0 | 0 | 53.216 | 34.07 | [5 empty] | 0 | 10.906 | 19 | 4.5568 | 4.2563 | 2.9729 | 2.7273 | 1.529 | 33.5544
12/25/08 | 5:26 | 1 | 17.492 | 0 | 5 | 0 | 51.61 | 51.818 | 41.191 | 40.978 | 41.401 | 23.893 | 6.979 | 1 | 0 | 60.275 | 56.846 | 50.303 | 19.219 | 0 | 0 | 53.216 | 34.07 | [5 empty] | 17.492 | 10.632 | 20 | 4.5641 | 4.2632 | 2.9732 | 2.7273 | 1.5359 | 33.6525
12/25/08 | 5:27 | 0 | 17.517 | 0 | 5 | 1 | 52.322 | 52.55 | 41.604 | 41.58 | 41.676 | 23.908 | 6.966 | 2 | 0 | 60.316 | 56.818 | 50.389 | 19.209 | 0 | 0 | 53.232 | 34.084 | [5 empty] | 0 | 10.742 | 21 | 4.5679 | 4.2668 | 2.9734 | 2.7273 | 1.5395 | 33.7034
12/25/08 | 5:28 | 0 | 17.549 | 0 | 5 | 0 | 52.84 | 53.162 | 42.049 | 42.001 | 42.614 | 23.977 | 7.015 | 1 | 0 | 60.337 | 56.861 | 50.434 | 19.231 | 0 | 0 | 53.253 | 34.105 | [5 empty] | 0 | 10.839 | 0 | 4.5536 | 4.2532 | 2.9728 | 2.7273 | 1.526 | 33.5112
12/25/08 | 5:29 | 0 | 17.549 | 0 | 6 | 0 | 53.185 | 53.552 | 42.425 | 42.355 | 43.272 | 23.93 | 6.989 | 2 | 0 | 60.314 | 56.839 | 50.364 | 19.231 | 0 | 0 | 53.23 | 34.105 | [5 empty] | 0 | 10.83 | 1 | 4.5612 | 4.2604 | 2.9731 | 2.7273 | 1.5332 | 33.6133
12/25/08 | 5:30 | 1 | 17.527 | 0 | 5 | 0 | 53.505 | 53.942 | 42.776 | 42.683 | 43.953 | 24.001 | 7.015 | 1 | 0 | 60.337 | 56.861 | 50.478 | 19.254 | 0 | 0 | 53.23 | 34.105 | [5 empty] | 17.527 | 10.822 | 2 | 4.5536 | 4.2532 | 2.9728 | 2.7273 | 1.526 | 33.5112
12/25/08 | 5:31 | 0 | 17.527 | 1 | 5 | 0 | 53.872 | 54.308 | 43.154 | 43.083 | 44.538 | 24.05 | 7.015 | 2 | 0 | 60.337 | 56.839 | 50.501 | 19.231 | 0 | 0 | 53.23 | 34.058 | [5 empty] | 0 | 10.789 | 3 | 4.5536 | 4.2532 | 2.9728 | 2.7273 | 1.526 | 33.5112
12/25/08 | 5:32 | 0 | 17.527 | 0 | 5 | 0 | 50.823 | 54.698 | 43.413 | 43.458 | 32.387 | 24.026 | 7.064 | 1 | 0 | 60.314 | 56.839 | 50.478 | 19.279 | 0 | 0 | 53.23 | 34.058 | [5 empty] | 0 | 7.365 | 4 | 4.5394 | 4.2397 | 2.9722 | 2.7273 | 1.5124 | 33.3177
12/25/08 | 5:33 | 0 | 17.549 | 0 | 5 | 0 | 45.686 | 48.345 | 43.764 | 43.788 | 28.121 | 24.075 | 7.141 | 0 | 0 | 60.337 | 56.839 | 50.548 | 19.231 | 0 | 0 | 53.23 | 34.081 | [5 empty] | 0 | 1.898 | 5 | 4.5169 | 4.2184 | 2.9713 | 2.7273 | 1.4911 | 33.0112
12/25/08 | 5:34 | 0 | 17.527 | 0 | 5 | 0 | 44.655 | 45.593 | 43.977 | 44.047 | 23.038 | 24.099 | 7.115 | 1 | 0 | 60.358 | 56.839 | 50.571 | 19.254 | 0 | 0 | 53.23 | 34.081 | [5 empty] | 0 | 0.608 | 6 | 4.5245 | 4.2256 | 2.9716 | 2.7273 | 1.4983 | 33.1151
12/25/08 | 5:35 | 0 | 17.549 | 0 | 5 | 0 | 44.422 | 45.044 | 43.53 | 44.047 | 20.219 | 24.099 | 7.115 | 0 | 0 | 60.358 | 56.839 | 50.662 | 19.231 | 0 | 0 | 53.23 | 34.058 | [5 empty] | 0 | 0.375 | 7 | 4.5245 | 4.2256 | 2.9716 | 2.7273 | 1.4983 | 33.1151
12/25/08 | 5:36 | 0 | 17.497 | 0 | 6 | 0 | 43.901 | 44.879 | 41.997 | 42.889 | 18.188 | 24.141 | 7.161 | 0 | 0 | 60.287 | 56.834 | 50.588 | 19.224 | 0 | 0 | 53.225 | 33.983 | [5 empty] | 0 | 1.012 | 8 | 4.5111 | 4.2128 | 2.9711 | 2.7273 | 1.4856 | 32.9311
12/25/08 | 5:37 | 0 | 17.527 | 0 | 5 | 0 | 42.518 | 43.929 | 40.992 | 41.415 | 16.788 | 24.146 | 7.115 | 0 | 0 | 60.337 | 56.816 | 50.639 | 19.231 | 0 | 0 | 53.206 | 33.964 | [5 empty] | 0 | 1.103 | 9 | 4.5245 | 4.2256 | 2.9716 | 2.7273 | 1.4983 | 33.1151
12/25/08 | 5:38 | 0 | 17.497 | 0 | 5 | 0 | 41.198 | 42.348 | 40.327 | 40.564 | 16.091 | 24.116 | 7.185 | 0 | 0 | 60.287 | 56.788 | 50.543 | 19.224 | 0 | 0 | 53.178 | 34.005 | [5 empty] | 0 | 0.634 | 10 | 4.5041 | 4.2062 | 2.9708 | 2.7273 | 1.4789 | 32.8348
12/25/08 | 5:39 | 0 | 17.527 | 0 | 5 | 0 | 40.451 | 41.344 | 39.746 | 40.004 | 15.033 | 24.146 | 7.115 | 0 | 0 | 60.291 | 56.793 | 50.571 | 19.231 | 0 | 0 | 53.23 | 34.058 | [5 empty] | 0 | 0.447 | 11 | 4.5245 | 4.2256 | 2.9716 | 2.7273 | 1.4983 | 33.1151
12/25/08 | 5:40 | 0 | 17.502 | 0 | 5 | 0 | 39.815 | 40.686 | 38.995 | 39.346 | 12.984 | 24.121 | 6.963 | 0 | 0 | 60.291 | 56.816 | 50.501 | 19.254 | 0 | 0 | 53.253 | 34.012 | [5 empty] | 0 | 0.469 | 12 | 4.5688 | 4.2676 | 2.9734 | 2.7273 | 1.5404 | 33.7151
12/25/08 | 5:41 | 0 | 17.497 | 0 | 6 | 0 | 39.059 | 39.975 | 38.236 | 38.543 | 12.335 | 24.116 | 7.084 | 0 | 0 | 60.264 | 56.743 | 50.45 | 19.176 | 0 | 0 | 53.225 | 33.983 | [5 empty] | 0 | 0.516 | 13 | 4.5335 | 4.2341 | 2.972 | 2.7273 | 1.5069 | 33.2384
12/25/08 | 5:42 | 0 | 17.497 | 1 | 5 | 0 | 42.303 | 39.176 | 37.579 | 37.789 | 33.701 | 24.045 | 7.058 | 0 | 0 | 60.218 | 56.743 | 50.406 | 19.224 | 0 | 0 | 53.202 | 34.029 | [5 empty] | 0 | 4.514 | 14 | 4.5411 | 4.2413 | 2.9723 | 2.7273 | 1.5141 | 33.3415
12/25/08 | 5:43 | 1 | 17.549 | 0 | 5 | 0 | 48.69 | 46.764 | 37.019 | 37.208 | 35.962 | 23.977 | 7.089 | 1 | 0 | 60.246 | 56.747 | 50.364 | 19.279 | 0 | 0 | 53.253 | 34.058 | [5 empty] | 17.549 | 11.482 | 15 | 4.5321 | 4.2328 | 2.9719 | 2.7273 | 1.5055 | 33.2185
12/25/08 | 5:44 | 0 | 17.497 | 0 | 5 | 0 | 49.808 | 49.855 | 36.615 | 36.708 | 36.708 | 23.925 | 6.932 | 1 | 0 | 60.175 | 56.743 | 50.244 | 19.224 | 0 | 0 | 53.225 | 34.005 | [5 empty] | 0 | 13.1 | 16 | 4.5778 | 4.2762 | 2.9738 | 2.7273 | 1.5489 | 33.8361
12/25/08 | 5:45 | 0 | 17.497 | 0 | 6 | 0 | 50.174 | 50.45 | 36.804 | 36.45 | 37.179 | 23.925 | 7.084 | 2 | 0 | 60.152 | 56.72 | 50.198 | 19.201 | 0 | 0 | 53.225 | 33.959 | [5 empty] | 0 | 13.724 | 17 | 4.5335 | 4.2341 | 2.972 | 2.7273 | 1.5069 | 33.2384
12/25/08 | 5:46 | 1 | 17.497 | 0 | 5 | 0 | 50.198 | 50.795 | 37.885 | 37.225 | 37.813 | 23.852 | 6.984 | 2 | 0 | 60.175 | 56.699 | 50.174 | 19.201 | 0 | 0 | 53.225 | 33.983 | [5 empty] | 17.497 | 12.973 | 18 | 4.5627 | 4.2618 | 2.9732 | 2.7273 | 1.5346 | 33.6329
12/25/08 | 5:47 | 0 | 17.527 | 0 | 5 | 0 | 50.41 | 50.868 | 39.181 | 38.617 | 38.875 | 23.906 | 7.04 | 2 | 0 | 60.198 | 56.722 | 50.177 | 19.231 | 0 | 0 | 53.251 | 34.034 | [5 empty] | 0 | 11.793 | 19 | 4.5464 | 4.2463 | 2.9725 | 2.7273 | 1.5191 | 33.4126
12/25/08 | 5:48 | 0 | 17.492 | 0 | 5 | 0 | 50.924 | 51.199 | 40.274 | 39.899 | 39.758 | 23.822 | 6.979 | 1 | 0 | 60.1 | 56.713 | 50.1 | 19.221 | 0 | 0 | 53.241 | 34 | [5 empty] | 0 | 11.025 | 20 | 4.5641 | 4.2632 | 2.9732 | 2.7273 | 1.5359 | 33.6525
12/25/08 | 5:49 | 0 | 17.487 | 0 | 5 | 1 | 51.402 | 51.675 | 41.045 | 40.786 | 39.777 | 23.817 | 7.025 | 2 | 0 | 60.116 | 56.686 | 50.116 | 19.166 | 0 | 0 | 53.213 | 33.971 | [5 empty] | 0 | 10.616 | 21 | 4.5507 | 4.2505 | 2.9727 | 2.7273 | 1.5232 | 33.4718
12/25/08 | 5:50 | 1 | 17.492 | 0 | 5 | 0 | 52.049 | 52.277 | 41.59 | 41.449 | 41.073 | 23.942 | 6.955 | 1 | 0 | 60.143 | 56.713 | 50.191 | 19.196 | 0 | 0 | 53.241 | 34.024 | [5 empty] | 17.492 | 10.6 | 0 | 4.5711 | 4.2699 | 2.9735 | 2.7273 | 1.5426 | 33.7464
12/25/08 | 5:51 | 0 | 17.487 | 0 | 6 | 0 | 52.571 | 52.845 | 42.009 | 41.82 | 41.891 | 23.891 | 6.924 | 2 | 0 | 60.138 | 56.663 | 50.139 | 19.166 | 0 | 0 | 53.234 | 33.995 | [5 empty] | 0 | 10.751 | 1 | 4.5801 | 4.2784 | 2.9739 | 2.7273 | 1.5512 | 33.8672
12/25/08 | 5:52 | 0 | 17.487 | 1 | 5 | 0 | 52.982 | 53.281 | 42.243 | 42.126 | 42.456 | 23.891 | 6.899 | 1 | 0 | 60.138 | 56.663 | 50.186 | 19.166 | 0 | 0 | 53.213 | 34.019 | [5 empty] | 0 | 10.856 | 2 | 4.5874 | 4.2854 | 2.9742 | 2.7273 | 1.5581 | 33.9643
12/25/08 | 5:53 | 0 | 17.517 | 0 | 5 | 0 | 53.379 | 53.699 | 42.626 | 42.53 | 43.047 | 23.92 | 6.93 | 1 | 0 | 60.143 | 56.668 | 50.237 | 19.196 | 0 | 0 | 53.241 | 34.024 | [5 empty] | 0 | 10.849 | 3 | 4.5784 | 4.2768 | 2.9738 | 2.7273 | 1.5495 | 33.8439
12/25/08 | 5:54 | 1 | 17.487 | 0 | 5 | 0 | 53.694 | 54.061 | 43.018 | 42.877 | 43.795 | 23.891 | 6.899 | 2 | 0 | 60.161 | 56.64 | 50.277 | 19.166 | 0 | 0 | 53.258 | 33.971 | [5 empty] | 17.487 | 10.817 | 4 | 4.5874 | 4.2854 | 2.9742 | 2.7273 | 1.5581 | 33.9643
12/25/08 | 5:55 | 0 | 17.492 | 0 | 5 | 0 | 54.089 | 54.455 | 43.377 | 43.284 | 44.269 | 24.016 | 6.878 | 1 | 0 | 60.189 | 56.668 | 50.305 | 19.171 | 0 | 0 | 53.286 | 33.976 | [5 empty] | 0 | 10.805 | 5 | 4.5935 | 4.2912 | 2.9744 | 2.7273 | 1.5639 | 34.0457
12/25/08 | 5:56 | 0 | 17.461 | 0 | 5 | 0 | 49.864 | 54.817 | 43.654 | 43.606 | 27.213 | 23.938 | 6.747 | 1 | 0 | 60.138 | 56.64 | 50.209 | 19.191 | 0 | 0 | 53.258 | 33.878 | [5 empty] | 0 | 6.258 | 6 | 4.6317 | 4.3274 | 2.976 | 2.7273 | 1.6002 | 34.5482
12/25/08 | 5:57 | 0 | 17.539 | 0 | 5 | 0 | 45.604 | 47.899 | 43.941 | 43.941 | 20.061 | 24.016 | 6.904 | 1 | 0 | 60.189 | 56.647 | 50.352 | 19.196 | 0 | 0 | 53.286 | 33.952 | [5 empty] | 0 | 1.663 | 7 | 4.586 | 4.284 | 2.9741 | 2.7273 | 1.5567 | 33.9449
12/25/08 | 5:58 | 0 | 17.509 | 0 | 5 | 0 | 44.706 | 45.6 | 44.03 | 44.195 | 19.93 | 24.011 | 6.796 | 0 | 0 | 60.161 | 56.64 | 50.368 | 19.166 | 0 | 0 | 53.281 | 33.9 | [5 empty] | 0 | 0.511 | 8 | 4.6174 | 4.3139 | 2.9754 | 2.7273 | 1.5866 | 34.3612
12/25/08 | 5:59 | 0 | 17.487 | 0 | 5 | 0 | 44.475 | 45.14 | 43.441 | 44.099 | 17.783 | 24.033 | 6.772 | 0 | 0 | 60.138 | 56.64 | 50.368 | 19.166 | 0 | 0 | 53.258 | 33.924 | [5 empty] | 0 | 0.376 | 9 | 4.6244 | 4.3205 | 2.9757 | 2.7273 | 1.5932 | 34.4529
12/25/08 | 6:00 | 0 | 17.487 | 0 | 6 | 0 | 43.889 | 44.888 | 42.078 | 42.807 | 15.043 | 24.033 | 6.772 | 0 | 0 | 60.161 | 56.62 | 50.415 | 19.141 | 0 | 0 | 53.234 | 33.971 | [5 empty] | 0 | 1.082 | 10 | 4.6244 | 4.3205 | 2.9757 | 2.7273 | 1.5932 | 34.4529
12/25/08 | 6:01 | 0 | 17.539 | 0 | 5 | 0 | 42.461 | 43.893 | 41.004 | 41.449 | 14.455 | 24.112 | 6.726 | 0 | 0 | 60.166 | 56.624 | 50.443 | 19.196 | 0 | 0 | 53.286 | 34 | [5 empty] | 0 | 1.012 | 11 | 4.6378 | 4.3332 | 2.9762 | 2.7273 | 1.606 | 34.6279
12/25/08 | 6:02 | 0 | 17.487 | 0 | 5 | 0 | 41.162 | 42.36 | 40.294 | 40.576 | 13.881 | 24.082 | 6.821 | 0 | 0 | 60.093 | 56.64 | 50.368 | 19.214 | 0 | 0 | 53.258 | 33.948 | [5 empty] | 0 | 0.586 | 12 | 4.6101 | 4.3069 | 2.9751 | 2.7273 | 1.5797 | 34.2653
12/25/08 | 6:03 | 0 | 17.517 | 1 | 5 | 0 | 40.439 | 41.356 | 39.71 | 39.992 | 12.554 | 24.087 | 6.574 | 0 | 0 | 60.143 | 56.647 | 50.352 | 19.221 | 0 | 0 | 53.286 | 33.976 | [5 empty] | 0 | 0.447 | 13 | 4.6821 | 4.3753 | 2.978 | 2.7273 | 1.648 | 35.1992
12/25/08 | 6:04 | 0 | 17.487 | 0 | 5 | 0 | 39.777 | 40.645 | 38.978 | 39.33 | 11.931 | 24.058 | 6.62 | 0 | 0 | 60.093 | 56.597 | 50.324 | 19.191 | 0 | 0 | 53.213 | 33.9 | [5 empty] | 0 | 0.447 | 14 | 4.6687 | 4.3626 | 2.9775 | 2.7273 | 1.6353 | 35.0275
12/25/08 | 6:05 | 0 | 17.487 | 0 | 6 | 0 | 39.047 | 39.963 | 38.248 | 38.507 | 11.264 | 23.987 | 6.695 | 0 | 0 | 60.093 | 56.574 | 50.3 | 19.166 | 0 | 0 | 53.234 | 33.924 | [5 empty] | 0 | 0.54 | 15 | 4.6468 | 4.3418 | 2.9766 | 2.7273 | 1.6146 | 34.7453
12/25/08 | 6:06 | 0 | 17.509 | 0 | 5 | 0 | 41.116 | 39.164 | 37.543 | 37.825 | 33.524 | 23.987 | 6.669 | 1 | 0 | 60.049 | 56.574 | 50.186 | 19.191 | 0 | 0 | 53.258 | 33.924 | [5 empty] | 0 | 3.291 | 16 | 4.6544 | 4.349 | 2.9769 | 2.7273 | 1.6217 | 34.8434
12/25/08 | 6:07 | 1 | 17.487 | 0 | 5 | 0 | 48.466 | 46.174 | 37.026 | 37.167 | 35.521 | 23.938 | 6.847 | 0 | 0 | 60.024 | 56.549 | 50.139 | 19.141 | 0 | 0 | 53.234 | 33.948 | [5 empty] | 17.487 | 11.299 | 17 | 4.6026 | 4.2998 | 2.9748 | 2.7273 | 1.5725 | 34.1653
12/25/08 | 6:08 | 0 | 17.477 | 0 | 5 | 0 | 49.764 | 49.696 | 36.524 | 36.665 | 36.5 | 23.857 | 6.613 | 2 | 0 | 60.017 | 56.519 | 50.062 | 19.158 | 0 | 0 | 53.248 | 33.94 | [5 empty] | 0 | 13.099 | 18 | 4.6707 | 4.3645 | 2.9775 | 2.7273 | 1.6372 | 35.0537
12/25/08 | 6:09 | 0 | 17.477 | 0 | 6 | 0 | 50.109 | 50.361 | 36.689 | 36.359 | 36.854 | 23.785 | 6.535 | 1 | 0 | 59.949 | 56.496 | 49.948 | 19.181 | 0 | 0 | 53.248 | 33.916 | [5 empty] | 0 | 13.75 | 19 | 4.6934 | 4.3861 | 2.9785 | 2.7273 | 1.6588 | 35.344
12/25/08 | 6:10 | 1 | 17.461 | 0 | 5 | 0 | 50.254 | 50.781 | 37.729 | 37.119 | 37.66 | 23.817 | 6.595 | 2 | 0 | 60.024 | 56.505 | 50.002 | 19.166 | 0 | 0 | 53.302 | 33.971 | [5 empty] | 17.461 | 13.135 | 20 | 4.6759 | 4.3695 | 2.9778 | 2.7273 | 1.6422 | 35.1209
12/25/08 | 6:11 | 0 | 17.454 | 0 | 5 | 1 | 50.338 | 50.819 | 39.016 | 38.428 | 38.521 | 23.761 | 6.535 | 2 | 0 | 59.972 | 56.496 | 49.901 | 19.181 | 0 | 0 | 53.295 | 33.94 | [5 empty] | 0 | 11.91 | 21 | 4.6934 | 4.3861 | 2.9785 | 2.7273 | 1.6588 | 35.344
12/25/08 | 6:12 | 0 | 17.454 | 0 | 5 | 0 | 50.933 | 51.094 | 40.119 | 39.719 | 39.65 | 23.785 | 6.51 | 2 | 0 | 59.949 | 56.453 | 49.834 | 19.158 | 0 | 0 | 53.272 | 33.869 | [5 empty] | 0 | 11.214 | 0 | 4.7007 | 4.393 | 2.9788 | 2.7273 | 1.6658 | 35.4365
12/25/08 | 6:13 | 0 | 17.487 | 1 | 5 | 0 | 51.538 | 51.675 | 40.925 | 40.714 | 40.573 | 23.793 | 6.52 | 1 | 0 | 59.958 | 56.483 | 49.908 | 19.141 | 0 | 0 | 53.325 | 33.9 | [5 empty] | 0 | 10.824 | 1 | 4.6978 | 4.3903 | 2.9786 | 2.7273 | 1.663 | 35.3995
12/25/08 | 6:14 | 1 | 17.429 | 0 | 5 | 0 | 52.126 | 52.287 | 41.53 | 41.317 | 40.473 | 23.761 | 6.587 | 2 | 0 | 59.949 | 56.453 | 49.901 | 19.133 | 0 | 0 | 53.295 | 33.869 | [5 empty] | 17.429 | 10.809 | 2 | 4.6783 | 4.3717 | 2.9778 | 2.7273 | 1.6444 | 35.1508
12/25/08 | 6:15 | 0 | 17.454 | 0 | 5 | 0 | 52.515 | 52.859 | 41.906 | 41.741 | 41.317 | 23.81 | 6.561 | 1 | 0 | 59.949 | 56.43 | 49.925 | 19.108 | 0 | 0 | 53.295 | 33.869 | [5 empty] | 0 | 10.774 | 3 | 4.6858 | 4.3789 | 2.9782 | 2.7273 | 1.6516 | 35.2475
12/25/08 | 6:16 | 0 | 17.477 | 0 | 5 | 0 | 53.02 | 53.318 | 42.257 | 42.116 | 42.516 | 23.857 | 6.587 | 1 | 0 | 59.949 | 56.43 | 49.971 | 19.133 | 0 | 0 | 53.295 | 33.845 | [5 empty] | 0 | 10.904 | 4 | 4.6783 | 4.3717 | 2.9778 | 2.7273 | 1.6444 | 35.1508
12/25/08 | 6:17 | 0 | 17.477 | 0 | 5 | 0 | 53.365 | 53.685 | 42.54 | 42.47 | 42.54 | 23.835 | 6.613 | 2 | 0 | 59.972 | 56.43 | 50.016 | 19.133 | 0 | 0 | 53.295 | 33.845 | [5 empty] | 0 | 10.895 | 5 | 4.6707 | 4.3645 | 2.9775 | 2.7273 | 1.6372 | 35.0537
12/25/08 | 6:18 | 1 | 17.454 | 0 | 6 | 0 | 53.755 | 54.098 | 42.939 | 42.87 | 43.41 | 23.835 | 6.561 | 1 | 0 | 59.949 | 56.453 | 49.992 | 19.158 | 0 | 0 | 53.295 | 33.845 | [5 empty] | 17.454 | 10.885 | 6 | 4.6858 | 4.3789 | 2.9782 | 2.7273 | 1.6516 | 35.2475
12/25/08 | 6:19 | 0 | 17.477 | 0 | 5 | 0 | 54.212 | 54.488 | 43.245 | 43.245 | 41.647 | 23.857 | 6.713 | 2 | 0 | 59.972 | 56.453 | 50.062 | 19.133 | 0 | 0 | 53.318 | 33.869 | [5 empty] | 0 | 10.967 | 7 | 4.6416 | 4.3368 | 2.9764 | 2.7273 | 1.6096 | 34.6772
12/25/08 | 6:20 | 0 | 17.477 | 0 | 5 | 0 | 46.715 | 51.208 | 43.551 | 43.573 | 22.628 | 23.857 | 6.587 | 0 | 0 | 59.972 | 56.43 | 50.086 | 19.108 | 0 | 0 | 53.318 | 33.869 | [5 empty] | 0 | 3.142 | 8 | 4.6783 | 4.3717 | 2.9778 | 2.7273 | 1.6444 | 35.1508
12/25/08 | 6:21 | 0 | 17.454 | 0 | 5 | 0 | 44.764 | 46.095 | 43.855 | 43.903 | 18.909 | 23.955 | 6.587 | 1 | 0 | 59.972 | 56.453 | 50.109 | 19.133 | 0 | 0 | 53.318 | 33.869 | [5 empty] | 0 | 0.861 | 9 | 4.6783 | 4.3717 | 2.9778 | 2.7273 | 1.6444 | 35.1508
12/25/08 | 6:22 | 0 | 17.477 | 0 | 5 | 0 | 44.372 | 45.11 | 43.834 | 44.068 | 17.65 | 23.955 | 6.662 | 0 | 0 | 59.972 | 56.407 | 50.13 | 19.083 | 0 | 0 | 53.295 | 33.821 | [5 empty] | 0 | 0.304 | 10 | 4.6564 | 4.351 | 2.977 | 2.7273 | 1.6237 | 34.8698
12/25/08 | 6:23 | 0 | 17.477 | 1 | 5 | 0 | 44.209 | 44.902 | 42.611 | 43.48 | 17.084 | 23.979 | 6.613 | 0 | 0 | 59.972 | 56.43 | 50.177 | 19.108 | 0 | 0 | 53.318 | 33.799 | [5 empty] | 0 | 0.729 | 11 | 4.6707 | 4.3645 | 2.9775 | 2.7273 | 1.6372 | 35.0537
12/25/08 | 6:24 | 0 | 17.477 | 0 | 5 | 0 | 43.056 | 44.42 | 41.389 | 41.93 | 16.69 | 23.955 | 6.535 | 0 | 0 | 59.972 | 56.385 | 50.223 | 19.108 | 0 | 0 | 53.318 | 33.799 | [5 empty] | 0 | 1.126 | 12 | 4.6934 | 4.3861 | 2.9785 | 2.7273 | 1.6588 | 35.344
12/25/08 | 6:25 | 0 | 17.446 | 0 | 5 | 0 | 41.619 | 42.886 | 40.514 | 40.796 | 13.597 | 23.996 | 6.631 | 0 | 0 | 59.944 | 56.357 | 50.125 | 19.078 | 0 | 0 | 53.29 | 33.771 | [5 empty] | 0 | 0.823 | 13 | 4.6655 | 4.3595 | 2.9773 | 2.7273 | 1.6323 | 34.9862
12/25/08 | 6:26 | 0 | 17.446 | 0 | 5 | 0 | 40.631 | 41.619 | 39.928 | 40.138 | 11.252 | 24.045 | 6.404 | 0 | 0 | 59.944 | 56.357 | 50.102 | 19.103 | 0 | 0 | 53.314 | 33.771 | [5 empty] | 0 | 0.493 | 14 | 4.7316 | 4.4224 | 2.98 | 2.7273 | 1.6951 | 35.8254
12/25/08 | 6:27 | 0 | 17.424 | 0 | 6 | 0 | 39.997 | 40.796 | 39.222 | 39.55 | 10.659 | 24.116 | 6.456 | 0 | 0 | 59.878 | 56.38 | 50.102 | 19.103 | 0 | 0 | 53.314 | 33.747 | [5 empty] | 0 | 0.447 | 15 | 4.7164 | 4.408 | 2.9794 | 2.7273 | 1.6807 | 35.6353
12/25/08 | 6:28 | 0 | 17.471 | 0 | 5 | 0 | 39.337 | 40.231 | 38.492 | 38.868 | 10.113 | 24.212 | 6.453 | 0 | 0 | 59.944 | 56.401 | 50.079 | 19.151 | 0 | 0 | 53.311 | 33.744 | [5 empty] | 0 | 0.469 | 16 | 4.7173 | 4.4088 | 2.9794 | 2.7273 | 1.6815 | 35.6463
12/25/08 | 6:29 | 0 | 17.471 | 0 | 5 | 0 | 38.562 | 39.478 | 37.811 | 38.114 | 25.754 | 24.212 | 6.479 | 0 | 0 | 59.899 | 56.378 | 50.079 | 19.126 | 0 | 0 | 53.335 | 33.72 | [5 empty] | 0 | 0.448 | 17 | 4.7097 | 4.4016 | 2.9791 | 2.7273 | 1.6743 | 35.5508
12/25/08 | 6:30 | 0 | 17.461 | 0 | 5 | 0 | 47.595 | 43.066 | 37.191 | 37.404 | 34.653 | 24.085 | 6.445 | 0 | 0 | 59.869 | 56.327 | 49.934 | 19.093 | 0 | 0 | 53.304 | 33.644 | [5 empty] | 0 | 10.191 | 18 | 4.7196 | 4.411 | 2.9795 | 2.7273 | 1.6838 | 35.6756
12/25/08 | 6:31 | 1 | 17.471 | 0 | 5 | 0 | 49.827 | 49.46 | 36.706 | 36.894 | 36.282 | 24.067 | 6.479 | 2 | 0 | 59.876 | 56.357 | 49.918 | 19.126 | 0 | 0 | 53.335 | 33.696 | [5 empty] | 17.471 | 12.933 | 19 | 4.7097 | 4.4016 | 2.9791 | 2.7273 | 1.6743 | 35.5508
12/25/08 | 6:32 | 0 | 17.461 | 0 | 6 | 0 | 50.415 | 50.599 | 36.557 | 36.392 | 36.722 | 23.987 | 6.572 | 2 | 0 | 59.846 | 56.327 | 49.841 | 19.143 | 0 | 0 | 53.304 | 33.644 | [5 empty] | 0 | 14.023 | 20 | 4.6826 | 4.3759 | 2.978 | 2.7273 | 1.6486 | 35.2066
12/25/08 | 6:33 | 0 | 17.439 | 0 | 5 | 1 | 50.714 | 51.057 | 37.38 | 36.722 | 37.284 | 23.964 | 6.445 | 2 | 0 | 59.824 | 56.282 | 49.75 | 19.118 | 0 | 0 | 53.281 | 33.644 | [5 empty] | 0 | 13.992 | 21 | 4.7196 | 4.411 | 2.9795 | 2.7273 | 1.6838 | 35.6756
12/25/08 | 6:34 | 1 | 17.494 | 1 | 5 | 0 | 50.858 | 51.178 | 38.679 | 37.952 | 38.397 | 23.923 | 6.453 | 1 | 0 | 59.83 | 56.334 | 49.757 | 19.151 | 0 | 0 | 53.311 | 33.696 | [5 empty] | 17.494 | 12.906 | 0 | 4.7173 | 4.4088 | 2.9794 | 2.7273 | 1.6815 | 35.6463
12/25/08 | 6:35 | 0 | 17.461 | 0 | 5 | 0 | 51.171 | 51.493 | 40.059 | 39.401 | 38.93 | 23.987 | 6.319 | 2 | 0 | 59.801 | 56.305 | 49.726 | 19.118 | 0 | 0 | 53.328 | 33.665 | [5 empty] | 0 | 11.77 | 1 | 4.7563 | 4.4459 | 2.8624 | 2.6087 | 1.8372 | 38.6267
12/25/08 | 6:36 | 0 | 17.461 | 0 | 5 | 0 | 51.538 | 51.906 | 40.88 | 40.6 | 39.636 | 24.011 | 6.394 | 1 | 0 | 59.78 | 56.305 | 49.703 | 19.118 | 0 | 0 | 53.351 | 33.665 | [5 empty] | 0 | 10.938 | 2 | 4.7345 | 4.4251 | 2.8615 | 2.6087 | 1.8164 | 38.3664
12/25/08 | 6:37 | 0 | 17.471 | 0 | 5 | 0 | 52.189 | 52.347 | 41.571 | 41.382 | 40.817 | 24.067 | 6.327 | 2 | 0 | 59.81 | 56.312 | 49.733 | 19.176 | 0 | 0 | 53.381 | 33.72 | [5 empty] | 0 | 10.807 | 3 | 4.754 | 4.4437 | 2.8623 | 2.6087 | 1.835 | 38.5991
12/25/08 | 6:38 | 1 | 17.494 | 0 | 5 | 0 | 52.646 | 52.968 | 42.04 | 41.851 | 41.358 | 24.092 | 6.402 | 1 | 0 | 59.83 | 56.289 | 49.78 | 19.151 | 0 | 0 | 53.381 | 33.72 | [5 empty] | 17.494 | 10.795 | 4 | 4.7321 | 4.4229 | 2.8615 | 2.6087 | 1.8142 | 38.3385
12/25/08 | 6:39 | 0 | 17.439 | 0 | 5 | 0 | 53.097 | 53.442 | 42.36 | 42.243 | 41.82 | 24.085 | 6.216 | 2 | 0 | 59.801 | 56.236 | 49.82 | 19.093 | 0 | 0 | 53.351 | 33.689 | [5 empty] | 0 | 10.854 | 5 | 4.7863 | 4.4744 | 2.8636 | 2.6087 | 1.8657 | 38.9803
12/25/08 | 6:40 | 0 | 17.439 | 0 | 5 | 0 | 53.442 | 53.785 | 42.666 | 42.573 | 42.384 | 24.036 | 6.19 | 1 | 0 | 59.824 | 56.216 | 49.841 | 19.068 | 0 | 0 | 53.351 | 33.713 | [5 empty] | 0 | 10.869 | 6 | 4.7939 | 4.4816 | 2.864 | 2.6087 | 1.8729 | 39.0689
12/25/08 | 6:41 | 0 | 17.439 | 0 | 5 | 0 | 53.832 | 54.131 | 42.973 | 42.925 | 42.973 | 24.107 | 6.216 | 2 | 0 | 59.824 | 56.216 | 49.841 | 19.093 | 0 | 0 | 53.351 | 33.713 | [5 empty] | 0 | 10.907 | 7 | 4.7863 | 4.4744 | 2.8636 | 2.6087 | 1.8657 | 38.9803
12/25/08 | 6:42 | 1 | 17.439 | 0 | 5 | 0 | 54.175 | 54.588 | 43.3 | 43.3 | 43.513 | 24.205 | 6.167 | 1 | 0 | 59.801 | 56.236 | 49.864 | 19.118 | 0 | 0 | 53.351 | 33.713 | [5 empty] | 17.439 | 10.875 | 8 | 4.8006 | 4.488 | 2.8642 | 2.6087 | 1.8793 | 39.147
12/25/08 | 6:43 | 0 | 17.471 | 1 | 5 | 0 | 54.527 | 55.055 | 43.731 | 43.638 | 44.436 | 24.212 | 6.301 | 2 | 0 | 59.853 | 56.245 | 49.894 | 19.126 | 0 | 0 | 53.381 | 33.792 | [5 empty] | 0 | 10.889 | 9 | 4.7615 | 4.4509 | 2.8626 | 2.6087 | 1.8422 | 38.6888
12/25/08 | 6:44 | 0 | 17.439 | 0 | 6 | 0 | 50.576 | 55.277 | 43.937 | 43.958 | 28.275 | 24.229 | 6.116 | 1 | 0 | 59.824 | 56.236 | 49.934 | 19.143 | 0 | 0 | 53.372 | 33.737 | [5 empty] | 0 | 6.618 | 10 | 4.8154 | 4.5021 | 2.8648 | 2.6087 | 1.8934 | 39.3194
12/25/08 | 6:45 | 0 | 17.471 | 0 | 5 | 0 | 45.973 | 48.496 | 44.271 | 44.226 | 17.421 | 24.261 | 6.023 | 0 | 0 | 59.876 | 56.266 | 50.009 | 19.151 | 0 | 0 | 53.402 | 33.792 | [5 empty] | 0 | 1.747 | 11 | 4.8425 | 4.5278 | 2.8659 | 2.6087 | 1.9191 | 39.6311
12/25/08 | 6:46 | 0 | 17.461 | 0 | 5 | 0 | 45.005 | 45.943 | 44.405 | 44.522 | 16.75 | 24.251 | 5.938 | 0 | 0 | 59.846 | 56.216 | 50.025 | 19.093 | 0 | 0 | 53.372 | 33.761 | [5 empty] | 0 | 0.483 | 12 | 4.8673 | 4.5514 | 2.8669 | 2.6087 | 1.9427 | 39.913
12/25/08 | 6:47 | 0 | 17.461 | 0 | 5 | 0 | 44.774 | 45.439 | 43.937 | 44.453 | 14.525 | 24.359 | 5.85 | 0 | 0 | 59.81 | 56.225 | 50.011 | 19.106 | 0 | 0 | 53.384 | 33.725 | [5 empty] | 0 | 0.321 | 13 | 4.8929 | 4.5757 | 2.868 | 2.6087 | 1.967 | 40.2018
12/25/08 | 6:48 | 0 | 17.399 | 0 | 5 | 0 | 44.25 | 45.194 | 42.346 | 43.19 | 14.191 | 24.261 | 5.899 | 1 | 0 | 59.785 | 56.154 | 50.009 | 19.078 | 0 | 0 | 53.358 | 33.675 | [5 empty] | 0 | 1.06 | 14 | 4.8786 | 4.5622 | 2.8674 | 2.6087 | 1.9535 | 40.0413
12/25/08 | 6:49 | 0 | 17.424 | 0 | 5 | 0 | 42.769 | 44.226 | 41.265 | 41.688 | 12.906 | 24.332 | 5.974 | 0 | 0 | 59.785 | 56.154 | 50.009 | 19.053 | 0 | 0 | 53.335 | 33.675 | [5 empty] | 0 | 1.081 | 15 | 4.8568 | 4.5414 | 2.8665 | 2.6087 | 1.9327 | 39.794
12/25/08 | 6:50 | 0 | 17.399 | 0 | 5 | 0 | 41.475 | 42.697 | 40.559 | 40.841 | 11.621 | 24.357 | 5.922 | 0 | 0 | 59.764 | 56.154 | 49.964 | 19.053 | 0 | 0 | 53.358 | 33.627 | [5 empty] | 0 | 0.634 | 16 | 4.8719 | 4.5558 | 2.8671 | 2.6087 | 1.9471 | 39.9657
12/25/08 | 6:51 | 0 | 17.399 | 0 | 5 | 0 | 40.655 | 41.616 | 39.901 | 40.255 | 11.448 | 24.381 | 6.074 | 0 | 0 | 59.785 | 56.154 | 49.964 | 19.078 | 0 | 0 | 53.335 | 33.627 | [5 empty] | 0 | 0.4 | 17 | 4.8277 | 4.5137 | 2.8653 | 2.6087 | 1.905 | 39.4606
12/25/08 | 6:52 | 0 | 17.424 | 0 | 5 | 0 | 39.995 | 40.865 | 39.196 | 39.55 | 10.955 | 24.261 | 6.025 | 0 | 0 | 59.764 | 56.154 | 49.894 | 19.078 | 0 | 0 | 53.335 | 33.627 | [5 empty] | 0 | 0.445 | 18 | 4.8419 | 4.5273 | 2.8659 | 2.6087 | 1.9186 | 39.6245
12/25/08 | 6:53 | 0 | 17.399 | 0 | 5 | 0 | 39.315 | 40.183 | 38.444 | 38.751 | 10.583 | 24.237 | 6.025 | 0 | 0 | 59.719 | 56.131 | 49.871 | 19.078 | 0 | 0 | 53.335 | 33.627 | [5 empty] | 0 | 0.564 | 19 | 4.8419 | 4.5273 | 2.8659 | 2.6087 | 1.9186 | 39.6245
12/25/08 | 6:54 | 0 | 17.399 | 0 | 6 | 0 | 43.896 | 39.408 | 37.739 | 38.069 | 33.675 | 24.141 | 5.974 | 0 | 0 | 59.696 | 56.107 | 49.827 | 19.053 | 0 | 0 | 53.358 | 33.627 | [5 empty] | 0 | 5.827 | 20 | 4.8568 | 4.5414 | 2.8665 | 2.6087 | 1.9327 | 39.794
12/25/08 | 6:55 | 1 | 17.424 | 1 | 5 | 0 | 49.414 | 47.717 | 37.177 | 37.387 | 35.789 | 24.045 | 5.721 | 1 | 0 | 59.696 | 56.107 | 49.757 | 19.078 | 0 | 0 | 53.358 | 33.651 | [5 empty] | 17.424 | 12.027 | 21 | 4.9304 | 4.6114 | 2.8695 | 2.6087 | 2.0027 | 40.6197
12/25/08 | 6:56 | 0 | 17.399 | 0 | 5 | 1 | 50.56 | 50.56 | 36.753 | 36.823 | 36.658 | 23.923 | 5.595 | 1 | 0 | 59.696 | 56.107 | 49.689 | 19.078 | 0 | 0 | 53.335 | 33.627 | [5 empty] | 0 | 13.737 | 22 | 4.9671 | 4.6463 | 2.871 | 2.6087 | 2.0376 | 41.0218
12/25/08 | 6:57 | 0 | 17.424 | 0 | 5 | 0 | 50.926 | 51.248 | 37.057 | 36.612 | 37.198 | 23.901 | 5.696 | 2 | 0 | 59.673 | 56.107 | 49.575 | 19.053 | 0 | 0 | 53.379 | 33.651 | [5 empty] | 0 | 14.314 | 0 | 4.9377 | 4.6183 | 2.8698 | 2.6087 | 2.0097 | 40.7
12/25/08 | 6:58 | 1 | 17.373 | 0 | 5 | 0 | 51.064 | 51.409 | 38.138 | 37.411 | 38.351 | 23.803 | 5.569 | 2 | 0 | 59.63 | 56.086 | 49.551 | 19.028 | 0 | 0 | 53.379 | 33.675 | [5 empty] | 17.373 | 13.653 | 1 | 4.9747 | 4.6535 | 4.878 | 4.6154 | 0.038116 | 0.7662
12/25/08 | 6:59 | 0 | 17.424 | 0 | 5 | 0 | 51.339 | 51.706 | 39.574 | 38.775 | 39.315 | 23.756 | 5.569 | 1 | 0 | 59.652 | 56.086 | 49.551 | 19.028 | 0 | 0 | 53.379 | 33.699 | [5 empty] | 0 | 12.564 | 2 | 4.9747 | 4.6535 | 4.878 | 4.6154 | 0.038116 | 0.7662
12/25/08 | 7:00 | 0 | 17.399 | 0 | 5 | 0 | 51.799 | 52.165 | 40.724 | 40.207 | 40.255 | 23.756 | 5.469 | 2 | 0 | 59.652 | 56.086 | 49.551 | 19.078 | 0 | 0 | 53.402 | 33.675 | [5 empty] | 0 | 11.592 | 3 | 5.0038 | 4.6812 | 4.8792 | 4.6154 | 0.065796 | 1.3149
12/25/08 | 7:01 | 0 | 17.366 | 0 | 5 | 0 | 52.088 | 52.455 | 41.375 | 41.162 | 41.045 | 23.749 | 5.358 | 2 | 0 | 59.623 | 56.033 | 49.498 | 19.045 | 0 | 0 | 53.395 | 33.644 | [5 empty] | 0 | 10.926 | 4 | 5.0362 | 4.7119 | 4.8805 | 4.6154 | 0.096521 | 1.9166
12/25/08 | 7:02 | 1 | 17.399 | 0 | 5 | 0 | 52.646 | 52.922 | 41.946 | 41.829 | 41.688 | 23.781 | 5.443 | 1 | 0 | 59.607 | 56.063 | 49.505 | 19.053 | 0 | 0 | 53.426 | 33.627 | [5 empty] | 17.399 | 10.817 | 5 | 5.0114 | 4.6884 | 4.8795 | 4.6154 | 0.072993 | 1.4565
12/25/08 | 7:03 | 0 | 17.366 | 0 | 5 | 0 | 53.19 | 53.442 | 42.36 | 42.198 | 42.525 | 23.795 | 5.284 | 1 | 0 | 59.623 | 56.033 | 49.589 | 19.02 | 0 | 0 | 53.419 | 33.596 | [5 empty] | 0 | 10.992 | 6 | 5.0577 | 4.7324 | 4.8813 | 4.6154 | 0.117 | 2.3134
12/25/08 | 7:04 | 0 | 17.366 | 0 | 5 | 0 | 53.556 | 53.923 | 42.714 | 42.549 | 43.348 | 23.771 | 5.332 | 2 | 0 | 59.623 | 56.009 | 49.589 | 19.02 | 0 | 0 | 53.372 | 33.572 | [5 empty] | 0 | 11.007 | 7 | 5.0437 | 4.7191 | 4.8808 | 4.6154 | 0.10372 | 2.0564
12/25/08 | 7:05 | 1 | 17.399 | 1 | 5 | 0 | 53.93 | 54.366 | 43.004 | 42.956 | 43.85 | 23.876 | 5.366 | 1 | 0 | 59.652 | 56.063 | 49.619 | 19.078 | 0 | 0 | 53.449 | 33.603 | [5 empty] | 17.399 | 10.974 | 8 | 5.0338 | 4.7097 | 4.8804 | 4.6154 | 0.094307 | 1.8735
12/25/08 | 7:06 | 0 | 17.341 | 0 | 6 | 0 | 54.289 | 54.632 | 43.372 | 43.279 | 43.913 | 23.844 | 5.332 | 2 | 0 | 59.643 | 56.009 | 49.635 | 19.07 | 0 | 0 | 53.419 | 33.62 | [5 empty] | 0 | 11.01 | 9 | 5.0437 | 4.7191 | 4.8808 | 4.6154 | 0.10372 | 2.0564
12/25/08 | 7:07 | 0 | 17.399 | 0 | 5 | 0 | 54.618 | 55.032 | 43.755 | 43.661 | 44.918 | 23.901 | 5.58 | 1 | 0 | 59.693 | 56.058 | 49.729 | 19.116 | 0 | 0 | 53.444 | 33.689 | [5 empty] | 0 | 10.957 | 10 | 4.9715 | 4.6505 | 4.8778 | 4.6154 | 0.035071 | 0.70545
12/25/08 | 7:08 | 0 | 17.446 | 0 | 5 | 0 | 55.036 | 55.449 | 44.087 | 44.063 | 44.946 | 23.972 | 5.59 | 1 | 0 | 59.725 | 56.091 | 49.808 | 19.101 | 0 | 0 | 53.5 | 33.723 | [5 empty] | 0 | 10.973 | 11 | 4.9686 | 4.6477 | 4.8777 | 4.6154 | 0.032303 | 0.65015
12/25/08 | 7:09 | 0 | 17.482 | 0 | 5 | 1 | 50.069 | 55.734 | 44.355 | 44.379 | 28.415 | 24.055 | 5.626 | 1 | 0 | 59.78 | 56.124 | 49.885 | 19.161 | 0 | 0 | 53.533 | 33.78 | [5 empty] | 0 | 5.69 | 12 | 4.9581 | 4.6377 | 4.8773 | 4.6154 | 0.022339 | 0.45055
12/25/08 | 7:10 | 0 | 17.482 | 0 | 5 | 0 | 46.195 | 48.373 | 44.589 | 44.657 | 23.403 | 24.055 | 5.551 | 1 | 0 | 59.757 | 56.124 | 49.908 | 19.136 | 0 | 0 | 53.533 | 33.756 | [5 empty] | 0 | 1.538 | 0 | 4.9799 | 4.6585 | 4.8782 | 4.6154 | 0.043099 | 0.86544
12/25/08 | 7:11 | 0 | 17.421 | 0 | 5 | 0 | 45.313 | 46.23 | 44.762 | 44.832 | 21.081 | 24.043 | 5.642 | 0 | 0 | 59.725 | 56.091 | 49.899 | 19.126 | 0 | 0 | 53.5 | 33.723 | [5 empty] | 0 | 0.481 | 1 | 4.9534 | 4.6333 | 3.1189 | 2.8571 | 1.7762 | 35.8569
12/25/08 | 7:12 | 0 | 17.482 | 0 | 5 | 0 | 45.117 | 45.826 | 44.003 | 44.748 | 18.221 | 24.102 | 5.526 | 0 | 0 | 59.78 | 56.124 | 49.955 | 19.161 | 0 | 0 | 53.533 | 33.756 | [5 empty] | 0 | 0.369 | 2 | 4.9872 | 4.6654 | 3.1202 | 2.8571 | 1.8083 | 36.2578
12/25/08 | 7:13 | 0 | 17.456 | 0 | 5 | 0 | 44.496 | 45.574 | 42.571 | 43.322 | 15.581 | 24.126 | 5.526 | 0 | 0 | 59.757 | 56.124 | 49.908 | 19.161 | 0 | 0 | 53.533 | 33.756 | [5 empty] | 0 | 1.174 | 3 | 4.9872 | 4.6654 | 3.1202 | 2.8571 | 1.8083 | 36.2578
12/25/08 | 7:14 | 0 | 17.421 | 0 | 5 | 0 | 42.937 | 44.393 | 41.456 | 41.901 | 14.756 | 24.092 | 5.515 | 0 | 0 | 59.748 | 56.068 | 49.946 | 19.101 | 0 | 0 | 53.5 | 33.747 | [5 empty] | 0 | 1.036 | 4 | 4.9904 | 4.6684 | 3.1204 | 2.8571 | 1.8113 | 36.2956
12/25/08 | 7:15 | 0 | 17.421 | 0 | 5 | 0 | 41.69 | 42.913 | 40.726 | 41.057 | 13.939 | 24.166 | 5.564 | 0 | 0 | 59.725 | 56.114 | 49.876 | 19.126 | 0 | 0 | 53.5 | 33.723 | [5 empty] | 0 | 0.633 | 5 | 4.9762 | 4.6549 | 3.1198 | 2.8571 | 1.7977 | 36.1271
12/25/08 | 7:16 | 0 | 17.456 | 1 | 5 | 0 | 40.925 | 41.865 | 40.195 | 40.454 | 13.333 | 24.126 | 5.551 | 0 | 0 | 59.735 | 56.077 | 49.885 | 19.161 | 0 | 0 | 53.533 | 33.756 | [5 empty] | 0 | 0.471 | 6 | 4.9799 | 4.6585 | 3.1199 | 2.8571 | 1.8013 | 36.1719
12/25/08 | 7:17 | 0 | 17.421 | 0 | 5 | 0 | 40.258 | 41.102 | 39.411 | 39.739 | 12.607 | 24.067 | 5.438 | 0 | 0 | 59.68 | 56.044 | 49.831 | 19.126 | 0 | 0 | 53.524 | 33.723 | [5 empty] | 0 | 0.519 | 7 | 5.0129 | 4.6898 | 3.1213 | 2.8571 | 1.8326 | 36.5584
12/25/08 | 7:18 | 0 | 17.446 | 0 | 5 | 0 | 39.48 | 40.415 | 38.559 | 38.935 | 11.39 | 24.063 | 5.459 | 1 | 0 | 59.607 | 56.04 | 49.71 | 19.096 | 0 | 0 | 53.496 | 33.67 | [5 empty] | 0 | 0.545 | 8 | 5.0067 | 4.6839 | 3.121 | 2.8571 | 1.8268 | 36.4869
12/25/08 | 7:19 | 1 | 17.446 | 0 | 6 | 0 | 43.829 | 39.645 | 37.978 | 38.236 | 33.957 | 24.021 | 5.387 | 0 | 0 | 59.657 | 56.068 | 49.694 | 19.126 | 0 | 0 | 53.524 | 33.699 | [5 empty] | 17.446 | 5.593 | 9 | 5.0277 | 4.7039 | 3.1219 | 2.8571 | 1.8467 | 36.7312
12/25/08 | 7:20 | 0 | 17.421 | 0 | 5 | 0 | 49.67 | 47.95 | 37.366 | 37.624 | 36.543 | 23.972 | 5.338 | 0 | 0 | 59.614 | 56.068 | 49.624 | 19.151 | 0 | 0 | 53.524 | 33.723 | [5 empty] | 0 | 12.046 | 10 | 5.042 | 4.7174 | 3.1225 | 2.8571 | 1.8603 | 36.8962
12/25/08 | 7:21 | 0 | 17.446 | 0 | 5 | 0 | 50.931 | 51.001 | 36.942 | 37.06 | 37.248 | 23.876 | 5.312 | 2 | 0 | 59.591 | 56.044 | 49.556 | 19.151 | 0 | 0 | 53.5 | 33.699 | [5 empty] | 0 | 13.871 | 11 | 5.0495 | 4.7246 | 3.1228 | 2.8571 | 1.8675 | 36.9834
12/25/08 | 7:22 | 1 | 17.421 | 0 | 5 | 0 | 51.276 | 51.687 | 37.201 | 36.777 | 37.555 | 23.876 | 5.338 | 2 | 0 | 59.591 | 56.023 | 49.486 | 19.151 | 0 | 0 | 53.5 | 33.747 | [5 empty] | 17.421 | 14.499 | 12 | 5.042 | 4.7174 | 3.1225 | 2.8571 | 1.8603 | 36.8962
12/25/08 | 7:23 | 0 | 17.421 | 0 | 5 | 0 | 51.458 | 51.871 | 38.258 | 37.579 | 38.495 | 23.876 | 5.312 | 2 | 0 | 59.568 | 56.023 | 49.463 | 19.151 | 0 | 0 | 53.545 | 33.699 | [5 empty] | 0 | 13.879 | 13 | 5.0495 | 4.7246 | 3.1228 | 2.8571 | 1.8675 | 36.9834
12/25/08 | 7:24 | 0 | 17.446 | 0 | 5 | 0 | 51.78 | 52.17 | 39.786 | 38.987 | 39.246 | 23.827 | 5.211 | 1 | 0 | 59.591 | 56 | 49.418 | 19.126 | 0 | 0 | 53.545 | 33.747 | [5 empty] | 0 | 12.793 | 14 | 5.079 | 4.7526 | 3.124 | 2.8571 | 1.8955 | 37.3197
12/25/08 | 7:25 | 1 | 17.416 | 0 | 5 | 0 | 52.324 | 52.623 | 40.911 | 40.439 | 40.698 | 23.798 | 5.18 | 2 | 0 | 59.541 | 55.949 | 49.367 | 19.096 | 0 | 0 | 53.517 | 33.694 | [5 empty] | 17.416 | 11.885 | 15 | 5.088 | 4.7612 | 3.1243 | 2.8571 | 1.904 | 37.4222
12/25/08 | 7:26 | 0 | 17.421 | 1 | 5 | 0 | 52.56 | 53.041 | 41.76 | 41.48 | 41.408 | 23.852 | 5.26 | 1 | 0 | 59.568 | 56 | 49.395 | 19.126 | 0 | 0 | 53.568 | 33.675 | [5 empty] | 0 | 11.08 | 16 | 5.0647 | 4.739 | 3.1234 | 2.8571 | 1.8819 | 37.1571
12/25/08 | 7:27 | 0 | 17.421 | 0 | 5 | 0 | 53.041 | 53.339 | 42.324 | 42.114 | 41.714 | 23.852 | 5.302 | 2 | 0 | 59.575 | 55.96 | 49.472 | 19.113 | 0 | 0 | 53.531 | 33.711 | [5 empty] | 0 | 10.927 | 17 | 5.0525 | 4.7274 | 3.1229 | 2.8571 | 1.8703 | 37.0169
12/25/08 | 7:28 | 0 | 17.361 | 0 | 5 | 0 | 53.463 | 53.806 | 42.736 | 42.477 | 42.595 | 23.79 | 5.25 | 1 | 0 | 59.509 | 55.893 | 49.428 | 19.015 | 0 | 0 | 53.44 | 33.594 | [5 empty] | 0 | 10.986 | 18 | 5.0676 | 4.7418 | 3.1235 | 2.8571 | 1.8847 | 37.1903
12/25/08 | 7:29 | 1 | 17.394 | 0 | 6 | 0 | 53.93 | 54.273 | 43.025 | 42.929 | 43.611 | 23.822 | 5.209 | 2 | 0 | 59.538 | 55.923 | 49.458 | 19.098 | 0 | 0 | 53.493 | 33.625 | [5 empty] | 17.394 | 11.001 | 19 | 5.0795 | 4.7531 | 3.124 | 2.8571 | 1.896 | 37.3263
12/25/08 | 7:30 | 0 | 17.336 | 0 | 5 | 1 | 54.196 | 54.609 | 43.276 | 43.205 | 44.169 | 23.79 | 5.25 | 1 | 0 | 59.531 | 55.893 | 49.519 | 19.04 | 0 | 0 | 53.44 | 33.594 | [5 empty] | 0 | 10.991 | 20 | 5.0676 | 4.7418 | 3.1235 | 2.8571 | 1.8847 | 37.1903
12/25/08 | 7:31 | 0 | 17.368 | 0 | 5 | 0 | 54.502 | 54.985 | 43.659 | 43.566 | 44.317 | 23.822 | 5.309 | 2 | 0 | 59.538 | 55.923 | 49.572 | 19.073 | 0 | 0 | 53.447 | 33.625 | [5 empty] | 0 | 10.936 | 0 | 5.0504 | 4.7255 | 3.1228 | 2.8571 | 1.8683 | 36.9935
12/25/08 | 7:32 | 0 | 17.394 | 0 | 5 | 0 | 54.915 | 55.328 | 43.989 | 43.917 | 45.261 | 23.822 | 5.309 | 1 | 0 | 59.538 | 55.923 | 49.596 | 19.098 | 0 | 0 | 53.47 | 33.625 | [5 empty] | 0 | 10.998 | 1 | 5.0504 | 4.7255 | 2.9929 | 2.7273 | 1.9982 | 39.565
12/25/08 | 7:33 | 1 | 17.361 | 0 | 5 | 0 | 55.251 | 55.664 | 44.216 | 44.262 | 45.436 | 23.839 | 5.327 | 1 | 0 | 59.531 | 55.893 | 49.589 | 19.04 | 0 | 0 | 53.44 | 33.594 | [5 empty] | 17.361 | 10.989 | 2 | 5.0452 | 4.7205 | 2.9927 | 2.7273 | 1.9932 | 39.5073
12/25/08 | 7:34 | 0 | 17.361 | 0 | 5 | 0 | 55.526 | 56.03 | 44.589 | 44.566 | 46.263 | 23.888 | 5.25 | 1 | 0 | 59.531 | 55.893 | 49.61 | 19.065 | 0 | 0 | 53.486 | 33.594 | [5 empty] | 0 | 10.96 | 3 | 5.0676 | 4.7418 | 2.9936 | 2.7273 | 2.0145 | 39.7531
12/25/08 | 7:35 | 0 | 17.336 | 0 | 5 | 0 | 52.34 | 56.348 | 44.75 | 44.865 | 34.416 | 23.935 | 5.15 | 2 | 0 | 59.531 | 55.893 | 49.633 | 19.065 | 0 | 0 | 53.486 | 33.594 | [5 empty] | 0 | 7.475 | 4 | 5.0967 | 4.7695 | 2.9948 | 2.7273 | 2.0422 | 40.069
12/25/08 | 7:36 | 0 | 17.361 | 1 | 5 | 0 | 47.042 | 49.885 | 45.002 | 45.047 | 26.946 | 23.96 | 5.023 | 0 | 0 | 59.554 | 55.872 | 49.726 | 19.065 | 0 | 0 | 53.463 | 33.617 | [5 empty] | 0 | 1.995 | 5 | 5.1337 | 4.8046 | 2.9963 | 2.7273 | 2.0774 | 40.4652
12/25/08 | 7:37 | 0 | 17.361 | 0 | 5 | 0 | 45.896 | 46.951 | 45.184 | 45.254 | 23.648 | 24.009 | 5.049 | 0 | 0 | 59.554 | 55.848 | 49.703 | 19.015 | 0 | 0 | 53.44 | 33.641 | [5 empty] | 0 | 0.642 | 6 | 5.1261 | 4.7974 | 2.996 | 2.7273 | 2.0702 | 40.3845
12/25/08 | 7:38 | 0 | 17.361 | 0 | 5 | 0 | 45.551 | 46.286 | 44.543 | 45.278 | 21.262 | 24.058 | 5.15 | 1 | 0 | 59.554 | 55.848 | 49.726 | 19.065 | 0 | 0 | 53.463 | 33.594 | [5 empty] | 0 | 0.273 | 7 | 5.0967 | 4.7695 | 2.9948 | 2.7273 | 2.0422 | 40.069
12/25/08 | 7:39 | 0 | 17.336 | 0 | 5 | 0 | 45.14 | 46.102 | 43.063 | 44.051 | 18.867 | 24.033 | 5.098 | 0 | 0 | 59.531 | 55.872 | 49.726 | 19.065 | 0 | 0 | 53.463 | 33.594 | [5 empty] | 0 | 1.089 | 8 | 5.1119 | 4.7839 | 2.9954 | 2.7273 | 2.0566 | 40.2319
12/25/08 | 7:40 | 0 | 17.328 | 0 | 5 | 0 | 43.621 | 45.154 | 41.927 | 42.422 | 17.376 | 23.977 | 5.065 | 0 | 0 | 59.502 | 55.795 | 49.696 | 19.008 | 0 | 0 | 53.386 | 33.586 | [5 empty] | 0 | 1.199 | 9 | 5.1215 | 4.793 | 2.9958 | 2.7273 | 2.0657 | 40.3348
12/25/08 | 7:41 | 0 | 17.361 | 0 | 5 | 0 | 42.241 | 43.535 | 41.231 | 41.513 | 15.536 | 24.033 | 5.15 | 0 | 0 | 59.554 | 55.825 | 49.726 | 19.015 | 0 | 0 | 53.44 | 33.594 | [5 empty] | 0 | 0.728 | 10 | 5.0967 | 4.7695 | 2.9948 | 2.7273 | 2.0422 | 40.069
12/25/08 | 7:42 | 0 | 17.361 | 0 | 6 | 0 | 41.372 | 42.358 | 40.619 | 40.925 | 14.696 | 24.033 | 5.124 | 0 | 0 | 59.509 | 55.848 | 49.61 | 19.04 | 0 | 0 | 53.463 | 33.594 | [5 empty] | 0 | 0.447 | 11 | 5.1043 | 4.7767 | 2.9951 | 2.7273 | 2.0494 | 40.1506
12/25/08 | 7:43 | 0 | 17.328 | 0 | 5 | 0 | 40.683 | 41.6 | 39.861 | 40.236 | 13.552 | 24.001 | 5.168 | 0 | 0 | 59.456 | 55.795 | 49.603 | 19.008 | 0 | 0 | 53.409 | 33.586 | [5 empty] | 0 | 0.447 | 12 | 5.0915 | 4.7645 | 2.9946 | 2.7273 | 2.0372 | 40.0124
12/25/08 | 7:44 | 0 | 17.361 | 0 | 5 | 0 | 39.961 | 40.925 | 39.045 | 39.444 | 12.695 | 24.033 | 5.201 | 0 | 0 | 59.463 | 55.802 | 49.589 | 19.04 | 0 | 0 | 53.486 | 33.641 | [5 empty] | 0 | 0.517 | 13 | 5.0819 | 4.7554 | 2.9942 | 2.7273 | 2.0281 | 39.9084
12/25/08 | 7:45 | 0 | 17.328 | 0 | 5 | 0 | 43.221 | 40.071 | 38.263 | 38.614 | 34.572 | 23.952 | 5.116 | 0 | 0 | 59.413 | 55.771 | 49.488 | 19.008 | 0 | 0 | 53.479 | 33.61 | [5 empty] | 0 | 4.607 | 14 | 5.1066 | 4.7789 | 2.9952 | 2.7273 | 2.0516 | 40.1757
12/25/08 | 7:46 | 1 | 17.361 | 0 | 5 | 0 | 49.68 | 47.707 | 37.681 | 37.94 | 36.672 | 23.839 | 5.201 | 0 | 0 | 59.442 | 55.778 | 49.451 | 19.04 | 0 | 0 | 53.554 | 33.594 | [5 empty] | 17.361 | 11.74 | 15 | 5.0819 | 4.7554 | 2.9942 | 2.7273 | 2.0281 | 39.9084
12/25/08 | 7:47 | 0 | 17.303 | 1 | 5 | 0 | 50.98 | 51.003 | 37.205 | 37.392 | 37.557 | 23.857 | 5.204 | 2 | 0 | 59.401 | 55.783 | 49.339 | 19.045 | 0 | 0 | 53.559 | 33.527 | [5 empty] | 0 | 13.588 | 16 | 5.081 | 4.7545 | 2.9942 | 2.7273 | 2.0273 | 39.8989
12/25/08 | 7:48 | 0 | 17.366 | 0 | 6 | 0 | 51.404 | 51.771 | 37.524 | 37.124 | 38.086 | 23.869 | 5.129 | 2 | 0 | 59.424 | 55.806 | 49.295 | 19.07 | 0 | 0 | 53.652 | 33.574 | [5 empty] | 0 | 14.28 | 17 | 5.1028 | 4.7753 | 2.9951 | 2.7273 | 2.048 | 40.1349
12/25/08 | 7:49 | 1 | 17.356 | 0 | 5 | 0 | 51.601 | 51.99 | 38.476 | 37.818 | 38.947 | 23.785 | 5.018 | 2 | 0 | 59.392 | 55.774 | 49.285 | 19.06 | 0 | 0 | 53.687 | 33.565 | [5 empty] | 17.356 | 13.783 | 18 | 5.1352 | 4.806 | 2.9964 | 2.7273 | 2.0787 | 40.4806
12/25/08 | 7:50 | 0 | 17.356 | 0 | 5 | 0 | 51.944 | 52.289 | 39.932 | 39.181 | 40.169 | 23.785 | 4.892 | 1 | 0 | 59.347 | 55.774 | 49.215 | 19.035 | 0 | 0 | 53.71 | 33.589 | [5 empty] | 0 | 12.763 | 19 | 5.1718 | 4.8409 | 2.9978 | 2.7273 | 2.1136 | 40.8678
12/25/08 | 7:51 | 0 | 17.356 | 0 | 5 | 0 | 52.333 | 52.723 | 41.037 | 40.638 | 40.944 | 23.763 | 5.17 | 2 | 0 | 59.369 | 55.75 | 49.215 | 19.035 | 0 | 0 | 53.687 | 33.613 | [5 empty] | 0 | 11.695 | 20 | 5.0909 | 4.7639 | 2.9946 | 2.7273 | 2.0367 | 40.0061
12/25/08 | 7:52 | 0 | 17.356 | 0 | 5 | 1 | 52.588 | 52.999 | 41.791 | 41.626 | 41.602 | 23.81 | 5.119 | 1 | 0 | 59.347 | 55.774 | 49.239 | 19.06 | 0 | 0 | 53.71 | 33.589 | [5 empty] | 0 | 10.962 | 21 | 5.1057 | 4.7781 | 2.9952 | 2.7273 | 2.0508 | 40.1663
12/25/08 | 7:53 | 1 | 17.378 | 0 | 5 | 0 | 53.069 | 53.367 | 42.425 | 42.26 | 42.659 | 23.763 | 5.018 | 2 | 0 | 59.392 | 55.729 | 49.239 | 19.035 | 0 | 0 | 53.687 | 33.589 | [5 empty] | 17.378 | 10.809 | 0 | 5.1352 | 4.806 | 2.9964 | 2.7273 | 2.0787 | 40.4806
12/25/08 | 7:54 | 0 | 17.356 | 0 | 5 | 0 | 53.573 | 53.895 | 42.848 | 42.752 | 42.941 | 23.763 | 5.044 | 1 | 0 | 59.369 | 55.729 | 49.285 | 19.06 | 0 | 0 | 53.71 | 33.613 | [5 empty] | 0 | 10.821 | 1 | 5.1276 | 4.7988 | 2.9961 | 2.7273 | 2.0715 | 40.4001
12/25/08 | 7:55 | 0 | 17.356 | 0 | 5 | 0 | 53.986 | 54.352 | 43.176 | 43.083 | 43.74 | 23.81 | 5.144 | 2 | 0 | 59.392 | 55.729 | 49.353 | 19.035 | 0 | 0 | 53.687 | 33.613 | [5 empty] | 0 | 10.903 | 2 | 5.0985 | 4.7711 | 2.9949 | 2.7273 | 2.0439 | 40.0879
12/25/08 | 7:56 | 0 | 17.356 | 0 | 5 | 0 | 54.376 | 54.789 | 43.506 | 43.389 | 44.257 | 23.763 | 5.17 | 1 | 0 | 59.392 | 55.706 | 49.353 | 19.083 | 0 | 0 | 53.71 | 33.613 | [5 empty] | 0 | 10.987 | 3 | 5.0909 | 4.7639 | 2.9946 | 2.7273 | 2.0367 | 40.0061
12/25/08 | 7:57 | 1 | 17.356 | 1 | 5 | 0 | 54.628 | 55.064 | 43.858 | 43.74 | 44.998 | 23.81 | 5.093 | 2 | 0 | 59.415 | 55.706 | 49.4 | 19.083 | 0 | 0 | 53.687 | 33.613 | [5 empty] | 17.356 | 10.888 | 4 | 5.1133 | 4.7853 | 2.9955 | 2.7273 | 2.058 | 40.2475
12/25/08 | 7:58 | 0 | 17.331 | 0 | 5 | 0 | 55.018 | 55.431 | 44.14 | 44.092 | 45.798 | 23.906 | 5.196 | 1 | 0 | 59.388 | 55.701 | 49.372 | 19.053 | 0 | 0 | 53.706 | 33.584 | [5 empty] | 0 | 10.926 | 5 | 5.0833 | 4.7567 | 2.9943 | 2.7273 | 2.0295 | 39.9242
12/25/08 | 7:59 | 0 | 17.301 | 0 | 6 | 0 | 55.333 | 55.722 | 44.322 | 44.346 | 45.518 | 23.83 | 5.062 | 1 | 0 | 59.388 | 55.655 | 49.395 | 19.03 | 0 | 0 | 53.659 | 33.584 | [5 empty] | 0 | 10.987 | 6 | 5.1223 | 4.7938 | 2.9958 | 2.7273 | 2.0666 | 40.3441
12/25/08 | 8:00 | 1 | 17.356 | 0 | 5 | 0 | 55.636 | 56.072 | 44.676 | 44.699 | 46.396 | 23.884 | 5.144 | 2 | 0 | 59.438 | 55.706 | 49.491 | 19.035 | 0 | 0 | 53.71 | 33.565 | [5 empty] | 17.356 | 10.937 | 7 | 5.0985 | 4.7711 | 2.9949 | 2.7273 | 2.0439 | 40.0879
12/25/08 | 8:01 | 0 | 17.326 | 0 | 5 | 0 | 49.533 | 55.494 | 44.876 | 44.9 | 33.347 | 23.854 | 5.214 | 1 | 0 | 59.388 | 55.678 | 49.486 | 18.98 | 0 | 0 | 53.659 | 33.536 | [5 empty] | 0 | 4.633 | 8 | 5.0781 | 4.7518 | 2.994 | 2.7273 | 2.0245 | 39.8672
12/25/08 | 8:02 | 0 | 17.356 | 0 | 5 | 0 | 46.463 | 48.321 | 45.135 | 45.203 | 27.616 | 23.979 | 5.219 | 0 | 0 | 59.415 | 55.706 | 49.537 | 19.06 | 0 | 0 | 53.71 | 33.541 | [5 empty] | 0 | 1.26 | 9 | 5.0766 | 4.7504 | 2.994 | 2.7273 | 2.0231 | 39.8514
12/25/08 | 8:03 | 0 | 17.356 | 0 | 5 | 0 | 45.798 | 46.648 | 45.226 | 45.387 | 22.846 | 24.028 | 5.144 | 0 | 0 | 59.415 | 55.683 | 49.537 | 19.01 | 0 | 0 | 53.71 | 33.565 | [5 empty] | 0 | 0.411 | 10 | 5.0985 | 4.7711 | 2.9949 | 2.7273 | 2.0439 | 40.0879
12/25/08 | 8:04 | 0 | 17.356 | 0 | 5 | 0 | 45.546 | 46.281 | 44.212 | 44.998 | 18.837 | 24.004 | 5.17 | 0 | 0 | 59.415 | 55.683 | 49.605 | 19.06 | 0 | 0 | 53.734 | 33.613 | [5 empty] | 0 | 0.548 | 11 | 5.0909 | 4.7639 | 2.9946 | 2.7273 | 2.0367 | 40.0061
12/25/08 | 8:05 | 0 | 17.331 | 0 | 5 | 0 | 44.699 | 45.915 | 42.731 | 43.458 | 18.294 | 24.004 | 5.119 | 0 | 0 | 59.438 | 55.706 | 49.605 | 19.035 | 0 | 0 | 53.71 | 33.613 | [5 empty] | 0 | 1.241 | 12 | 5.1057 | 4.7781 | 2.9952 | 2.7273 | 2.0508 | 40.1663
12/25/08 | 8:06 | 0 | 17.306 | 0 | 5 | 0 | 43.13 | 44.629 | 41.743 | 42.166 | 16.099 | 24.124 | 5.144 | 0 | 0 | 59.392 | 55.706 | 49.533 | 19.03 | 0 | 0 | 53.659 | 33.584 | [5 empty] | 0 | 0.964 | 13 | 5.0985 | 4.7711 | 2.9949 | 2.7273 | 2.0439 | 40.0879
12/25/08 | 8:07 | 0 | 17.326 | 0 | 5 | 0 | 41.997 | 43.078 | 41.009 | 41.363 | 15.548 | 24.143 | 5.049 | 0 | 0 | 59.379 | 55.669 | 49.544 | 19.018 | 0 | 0 | 53.65 | 33.548 | [5 empty] | 0 | 0.634 | 14 | 5.1261 | 4.7974 | 2.996 | 2.7273 | 2.0702 | 40.3845
12/25/08 | 8:08 | 0 | 17.301 | 1 | 6 | 0 | 41.176 | 42.116 | 40.377 | 40.753 | 15.526 | 24.143 | 5.062 | 1 | 0 | 59.344 | 55.634 | 49.512 | 19.005 | 0 | 0 | 53.685 | 33.491 | [5 empty] | 0 | 0.423 | 15 | 5.1223 | 4.7938 | 2.9958 | 2.7273 | 2.0666 | 40.3441
12/25/08 | 8:09 | 0 | 17.326 | 0 | 5 | 0 | 40.516 | 41.411 | 39.6 | 39.975 | 14.093 | 24.143 | 5.01 | 0 | 0 | 59.344 | 55.657 | 49.465 | 19.03 | 0 | 0 | 53.661 | 33.515 | [5 empty] | 0 | 0.541 | 16 | 5.1375 | 4.8082 | 2.9965 | 2.7273 | 2.081 | 40.5054
12/25/08 | 8:10 | 0 | 17.301 | 0 | 5 | 0 | 39.717 | 40.657 | 38.801 | 39.176 | 15.302 | 24.168 | 5.214 | 0 | 0 | 59.299 | 55.68 | 49.374 | 19.03 | 0 | 0 | 53.661 | 33.515 | [5 empty] | 0 | 0.541 | 17 | 5.0781 | 4.7518 | 2.994 | 2.7273 | 2.0245 | 39.8672
12/25/08 | 8:11 | 0 | 17.301 | 0 | 5 | 0 | 47.103 | 40.681 | 38.167 | 38.401 | 36.756 | 24.119 | 5.139 | 0 | 0 | 59.299 | 55.634 | 49.327 | 19.005 | 0 | 0 | 53.685 | 33.515 | [5 empty] | 0 | 8.702 | 18 | 5.0999 | 4.7725 | 2.9949 | 2.7273 | 2.0453 | 40.1036
12/25/08 | 8:12 | 0 | 17.326 | 0 | 5 | 0 | 50.473 | 49.694 | 37.603 | 37.791 | 37.791 | 24.045 | 5.088 | 1 | 0 | 59.299 | 55.634 | 49.304 | 19.005 | 0 | 0 | 53.685 | 33.56 | [5 empty] | 0 | 12.682 | 19 | 5.1148 | 4.7866 | 2.9955 | 2.7273 | 2.0594 | 40.2631
12/25/08 | 8:13 | 1 | 17.275 | 0 | 6 | 0 | 51.208 | 51.346 | 37.203 | 37.32 | 38.167 | 24.045 | 5.114 | 1 | 0 | 59.255 | 55.61 | 49.19 | 19.03 | 0 | 0 | 53.685 | 33.536 | [5 empty] | 17.275 | 13.888 | 20 | 5.1072 | 4.7794 | 2.9952 | 2.7273 | 2.0522 | 40.1819
12/25/08 | 8:14 | 0 | 17.301 | 0 | 5 | 1 | 51.622 | 51.988 | 37.837 | 37.344 | 38.543 | 23.999 | 5.162 | 2 | 0 | 59.232 | 55.634 | 49.122 | 19 | 0 | 0 | 53.61 | 33.531 | [5 empty] | 0 | 14.278 | 21 | 5.0932 | 4.7662 | 2.9947 | 2.7273 | 2.0389 | 40.0313
12/25/08 | 8:15 | 0 | 17.295 | 0 | 5 | 0 | 51.752 | 52.165 | 38.985 | 38.327 | 39.526 | 23.994 | 5.235 | 2 | 0 | 59.205 | 55.559 | 49.047 | 18.975 | 0 | 0 | 53.587 | 33.555 | [5 empty] | 0 | 13.425 | 0 | 5.072 | 4.746 | 2.9938 | 2.7273 | 2.0187 | 39.8007
12/25/08 | 8:16 | 1 | 17.326 | 0 | 5 | 0 | 52.17 | 52.422 | 40.423 | 39.858 | 40.612 | 23.999 | 5.34 | 1 | 0 | 59.255 | 55.587 | 49.075 | 19.03 | 0 | 0 | 53.638 | 33.584 | [5 empty] | 17.326 | 12.312 | 1 | 5.0414 | 4.7169 | 4.0153 | 3.75 | 0.96689 | 19.179
12/25/08 | 8:17 | 0 | 17.295 | 0 | 5 | 0 | 52.441 | 52.784 | 41.451 | 41.124 | 40.958 | 23.969 | 5.361 | 2 | 0 | 59.182 | 55.559 | 49.047 | 18.975 | 0 | 0 | 53.61 | 33.531 | [5 empty] | 0 | 11.317 | 2 | 5.0353 | 4.7111 | 4.015 | 3.75 | 0.96108 | 19.0868
12/25/08 | 8:18 | 0 | 17.326 | 1 | 5 | 0 | 52.859 | 53.087 | 42.138 | 41.975 | 42.585 | 24.045 | 5.417 | 1 | 0 | 59.164 | 55.543 | 49.075 | 18.955 | 0 | 0 | 53.638 | 33.56 | [5 empty] | 0 | 10.884 | 3 | 5.019 | 4.6956 | 4.0144 | 3.75 | 0.94557 | 18.84
12/25/08 | 8:19 | 0 | 17.27 | 0 | 5 | 0 | 53.358 | 53.61 | 42.628 | 42.508 | 42.767 | 24.09 | 5.335 | 2 | 0 | 59.205 | 55.536 | 49.094 | 18.975 | 0 | 0 | 53.61 | 33.531 | [5 empty] | 0 | 10.85 | 4 | 5.0428 | 4.7183 | 4.0153 | 3.75 | 0.96827 | 19.2009
12/25/08 | 8:20 | 1 | 17.301 | 0 | 5 | 0 | 53.823 | 54.119 | 43.008 | 42.937 | 43.477 | 24.119 | 5.392 | 1 | 0 | 59.21 | 55.564 | 49.143 | 19.005 | 0 | 0 | 53.638 | 33.536 | [5 empty] | 17.301 | 10.886 | 5 | 5.0262 | 4.7025 | 4.0147 | 3.75 | 0.95249 | 18.9504
12/25/08 | 8:21 | 0 | 17.295 | 0 | 5 | 0 | 54.138 | 54.481 | 43.238 | 43.262 | 43.872 | 24.161 | 5.436 | 2 | 0 | 59.205 | 55.491 | 49.138 | 19 | 0 | 0 | 53.61 | 33.507 | [5 empty] | 0 | 10.876 | 6 | 5.0134 | 4.6903 | 4.0142 | 3.75 | 0.94032 | 18.7559
12/25/08 | 8:22 | 0 | 17.326 | 0 | 5 | 0 | 54.488 | 54.945 | 43.525 | 43.597 | 44.207 | 24.168 | 5.443 | 1 | 0 | 59.255 | 55.519 | 49.213 | 19.03 | 0 | 0 | 53.61 | 33.462 | [5 empty] | 0 | 10.891 | 7 | 5.0114 | 4.6884 | 4.0141 | 3.75 | 0.93838 | 18.7249
12/25/08 | 8:23 | 0 | 17.326 | 0 | 5 | 0 | 54.854 | 55.221 | 43.877 | 43.948 | 45.063 | 24.168 | 5.443 | 1 | 0 | 59.232 | 55.519 | 49.236 | 19.03 | 0 | 0 | 53.661 | 33.515 | [5 empty] | 0 | 10.906 | 8 | 5.0114 | 4.6884 | 4.0141 | 3.75 | 0.93838 | 18.7249
12/25/08 | 8:24 | 1 | 17.295 | 0 | 5 | 0 | 55.169 | 55.536 | 44.367 | 44.247 | 45.562 | 24.21 | 5.513 | 2 | 0 | 59.205 | 55.468 | 49.208 | 19 | 0 | 0 | 53.633 | 33.462 | [5 empty] | 17.295 | 10.922 | 9 | 4.991 | 4.669 | 4.0132 | 3.75 | 0.919 | 18.4131
12/25/08 | 8:25 | 0 | 17.295 | 0 | 6 | 0 | 55.491 | 55.881 | 44.484 | 44.552 | 45.721 | 24.21 | 5.513 | 1 | 0 | 59.205 | 55.491 | 49.253 | 18.975 | 0 | 0 | 53.633 | 33.462 | [5 empty] | 0 | 10.939 | 10 | 4.991 | 4.669 | 4.0132 | 3.75 | 0.919 | 18.4131
12/25/08 | 8:26 | 0 | 17.351 | 0 | 5 | 0 | 55.496 | 56.25 | 44.809 | 44.879 | 41.411 | 24.264 | 5.618 | 1 | 0 | 59.187 | 55.519 | 49.304 | 18.955 | 0 | 0 | 53.661 | 33.515 | [5 empty] | 0 | 10.617 | 11 | 4.9604 | 4.6399 | 4.012 | 3.75 | 0.88994 | 17.9407
12/25/08 | 8:27 | 0 | 17.245 | 0 | 5 | 0 | 47.992 | 52.212 | 45.012 | 45.149 | 28.04 | 24.234 | 5.461 | 1 | 0 | 59.26 | 55.501 | 49.379 | 19.013 | 0 | 0 | 53.643 | 33.472 | [5 empty] | 0 | 2.843 | 12 | 5.0062 | 4.6834 | 4.0139 | 3.75 | 0.9334 | 18.6449
12/25/08 | 8:28 | 0 | 17.311 | 1 | 5 | 0 | 46.216 | 47.5 | 45.184 | 45.345 | 23.02 | 24.369 | 5.58 | 0 | 0 | 59.239 | 55.456 | 49.381 | 19.015 | 0 | 0 | 53.645 | 33.452 | [5 empty] | 0 | 0.871 | 13 | 4.9715 | 4.6505 | 4.0125 | 3.75 | 0.90046 | 18.1123
12/25/08 | 8:29 | 0 | 17.28 | 0 | 5 | 0 | 45.728 | 46.463 | 45.133 | 45.385 | 22.459 | 24.364 | 5.675 | 0 | 0 | 59.189 | 55.475 | 49.376 | 19.008 | 0 | 0 | 53.617 | 33.424 | [5 empty] | 0 | 0.343 | 14 | 4.9438 | 4.6242 | 4.0113 | 3.75 | 0.87416 | 17.6818
12/25/08 | 8:30 | 0 | 17.28 | 0 | 5 | 1 | 45.455 | 46.211 | 43.786 | 44.652 | 22.508 | 24.34 | 5.649 | 0 | 0 | 59.235 | 55.428 | 49.397 | 18.985 | 0 | 0 | 53.57 | 33.424 | [5 empty] | 0 | 0.803 | 15 | 4.9514 | 4.6314 | 4.0116 | 3.75 | 0.88136 | 17.8001
12/25/08 | 8:31 | 0 | 17.28 | 0 | 5 | 0 | 44.257 | 45.59 | 42.446 | 43.059 | 18.663 | 24.315 | 5.75 | 1 | 0 | 59.235 | 55.452 | 49.376 | 18.985 | 0 | 0 | 53.594 | 33.445 | [5 empty] | 0 | 1.198 | 0 | 4.922 | 4.6034 | 4.0104 | 3.75 | 0.8534 | 17.3385
12/25/08 | 8:32 | 0 | 17.303 | 0 | 5 | 0 | 42.729 | 44.116 | 41.482 | 41.882 | 18.688 | 24.315 | 5.853 | 0 | 0 | 59.212 | 55.428 | 49.353 | 18.985 | 0 | 0 | 53.57 | 33.445 | [5 empty] | 0 | 0.847 | 1 | 4.892 | 4.5749 | 3.4171 | 3.1579 | 1.417 | 28.9655
12/25/08 | 8:33 | 0 | 17.28 | 0 | 5 | 0 | 41.719 | 42.635 | 40.896 | 41.179 | 16.22 | 24.386 | 5.876 | 0 | 0 | 59.189 | 55.522 | 49.353 | 18.985 | 0 | 0 | 53.57 | 33.469 | [5 empty] | 0 | 0.54 | 2 | 4.8853 | 4.5685 | 3.4169 | 3.1579 | 1.4106 | 28.8749
12/25/08 | 8:34 | 0 | 17.303 | 0 | 5 | 0 | 41.013 | 41.86 | 40.215 | 40.566 | 17.23 | 24.266 | 5.876 | 0 | 0 | 59.189 | 55.452 | 49.306 | 19.008 | 0 | 0 | 53.549 | 33.445 | [5 empty] | 0 | 0.447 | 3 | 4.8853 | 4.5685 | 3.4169 | 3.1579 | 1.4106 | 28.8749
12/25/08 | 8:35 | 0 | 17.28 | 0 | 6 | 0 | 40.356 | 41.224 | 39.392 | 39.815 | 16.368 | 24.195 | 5.979 | 0 | 0 | 59.166 | 55.428 | 49.239 | 18.985 | 0 | 0 | 53.526 | 33.424 | [5 empty] | 0 | 0.541 | 4 | 4.8553 | 4.54 | 3.4156 | 3.1579 | 1.3821 | 28.4661
12/25/08 | 8:36 | 0 | 17.28 | 0 | 5 | 0 | 39.509 | 40.449 | 38.662 | 38.944 | 27.037 | 24.219 | 5.979 | 0 | 0 | 59.143 | 55.405 | 49.192 | 19.008 | 0 | 0 | 53.526 | 33.445 | [5 empty] | 0 | 0.565 | 5 | 4.8553 | 4.54 | 3.4156 | 3.1579 | 1.3821 | 28.4661
12/25/08 | 8:37 | 0 | 17.28 | 0 | 5 | 0 | 47.976 | 42.564 | 37.842 | 38.241 | 37.347 | 24.121 | 5.853 | 0 | 0 | 59.123 | 55.475 | 49.145 | 18.985 | 0 | 0 | 53.526 | 33.445 | [5 empty] | 0 | 9.735 | 6 | 4.892 | 4.5749 | 3.4171 | 3.1579 | 1.417 | 28.9655
12/25/08 | 8:38 | 1 | 17.28 | 0 | 5 | 0 | 50.546 | 49.995 | 37.464 | 37.581 | 37.746 | 24.099 | 5.953 | 1 | 0 | 59.1 | 55.384 | 49.054 | 19.008 | 0 | 0 | 53.526 | 33.445 | [5 empty] | 17.28 | 12.965 | 7 | 4.8629 | 4.5472 | 3.4159 | 3.1579 | 1.3893 | 28.5698
12/25/08 | 8:39 | 0 | 17.303 | 1 | 5 | 0 | 51.255 | 51.393 | 37.205 | 37.182 | 38.193 | 23.93 | 5.953 | 2 | 0 | 59.077 | 55.405 | 48.986 | 19.008 | 0 | 0 | 53.526 | 33.469 | [5 empty] | 0 | 14.073 | 8 | 4.8629 | 4.5472 | 3.4159 | 3.1579 | 1.3893 | 28.5698
12/25/08 | 8:40 | 0 | 17.303 | 0 | 6 | 0 | 51.554 | 51.829 | 37.959 | 37.418 | 38.71 | 23.906 | 6.08 | 1 | 0 | 59.054 | 55.361 | 48.893 | 18.985 | 0 | 0 | 53.503 | 33.469 | [5 empty] | 0 | 14.136 | 9 | 4.8259 | 4.5121 | 3.4145 | 3.1579 | 1.3542 | 28.0603
12/25/08 | 8:41 | 1 | 17.268 | 0 | 5 | 0 | 51.727 | 52.163 | 39.286 | 38.559 | 39.806 | 23.798 | 5.992 | 2 | 0 | 59.023 | 55.328 | 48.837 | 18.95 | 0 | 0 | 53.493 | 33.436 | [5 empty] | 17.268 | 13.168 | 10 | 4.8515 | 4.5364 | 3.4155 | 3.1579 | 1.3785 | 28.4141
12/25/08 | 8:42 | 0 | 17.303 | 0 | 5 | 0 | 52.172 | 52.494 | 40.638 | 40.073 | 40.731 | 23.906 | 6.002 | 2 | 0 | 59.054 | 55.337 | 48.825 | 18.985 | 0 | 0 | 53.526 | 33.445 | [5 empty] | 0 | 12.099 | 11 | 4.8486 | 4.5336 | 3.4154 | 3.1579 | 1.3758 | 28.3741
12/25/08 | 8:43 | 0 | 17.28 | 0 | 5 | 0 | 52.401 | 52.884 | 41.647 | 41.248 | 41.2 | 23.857 | 5.953 | 1 | 0 | 59.009 | 55.361 | 48.802 | 18.985 | 0 | 0 | 53.549 | 33.424 | [5 empty] | 0 | 11.153 | 12 | 4.8629 | 4.5472 | 3.4159 | 3.1579 | 1.3893 | 28.5698
12/25/08 | 8:44 | 1 | 17.28 | 0 | 5 | 0 | 52.861 | 53.066 | 42.305 | 42.023 | 42.236 | 23.857 | 6.131 | 2 | 0 | 59.032 | 55.314 | 48.849 | 18.985 | 0 | 0 | 53.526 | 33.4 | [5 empty] | 17.28 | 10.838 | 13 | 4.8111 | 4.4979 | 3.4138 | 3.1579 | 1.34 | 27.8535
12/25/08 | 8:45 | 0 | 17.28 | 0 | 5 | 0 | 53.388 | 53.664 | 42.705 | 42.587 | 42.729 | 23.832 | 6.028 | 1 | 0 | 59.054 | 55.314 | 48.916 | 18.985 | 0 | 0 | 53.549 | 33.376 | [5 empty] | 0 | 10.801 | 14 | 4.841 | 4.5264 | 3.4151 | 3.1579 | 1.3686 | 28.2698
12/25/08 | 8:46 | 0 | 17.303 | 0 | 5 | 0 | 53.916 | 54.191 | 43.035 | 42.963 | 43.621 | 23.881 | 6.08 | 2 | 0 | 59.054 | 55.314 | 48.916 | 19.008 | 0 | 0 | 53.549 | 33.352 | [5 empty] | 0 | 10.953 | 15 | 4.8259 | 4.5121 | 3.4145 | 3.1579 | 1.3542 | 28.0603
12/25/08 | 8:47 | 0 | 17.303 | 0 | 5 | 0 | 54.306 | 54.649 | 43.41 | 43.317 | 44.044 | 23.832 | 6.18 | 1 | 0 | 59.059 | 55.319 | 48.965 | 18.985 | 0 | 0 | 53.528 | 33.354 | [5 empty] | 0 | 10.989 | 16 | 4.7968 | 4.4844 | 3.4133 | 3.1579 | 1.3265 | 27.6536
12/25/08 | 8:48 | 1 | 17.298 | 0 | 5 | 0 | 54.579 | 54.992 | 43.666 | 43.642 | 44.512 | 23.901 | 6.201 | 2 | 0 | 59.054 | 55.337 | 48.984 | 18.98 | 0 | 0 | 53.547 | 33.35 | [5 empty] | 17.298 | 10.937 | 17 | 4.7907 | 4.4786 | 3.413 | 3.1579 | 1.3207 | 27.5675
12/25/08 | 8:49 | 0 | 17.298 | 1 | 5 | 1 | 54.945 | 55.337 | 44.042 | 43.972 | 45.016 | 23.901 | 6.123 | 1 | 0 | 59.032 | 55.337 | 49.007 | 18.98 | 0 | 0 | 53.524 | 33.302 | [5 empty] | 0 | 10.973 | 18 | 4.8134 | 4.5002 | 3.4139 | 3.1579 | 1.3423 | 27.886
12/25/08 | 8:50 | 0 | 17.353 | 0 | 5 | 0 | 52.681 | 55.685 | 44.353 | 44.353 | 33.354 | 23.906 | 6.128 | 1 | 0 | 59.082 | 55.319 | 49.08 | 19.01 | 0 | 0 | 53.552 | 33.378 | [5 empty] | 0 | 8.328 | 0 | 4.8119 | 4.4988 | 3.4139 | 3.1579 | 1.3409 | 27.8657
12/25/08 | 8:51 | 0 | 17.328 | 0 | 5 | 0 | 46.788 | 49.883 | 44.701 | 44.655 | 24.943 | 24.05 | 6.206 | 1 | 0 | 59.082 | 55.319 | 49.103 | 18.985 | 0 | 0 | 53.528 | 33.378 | [5 empty] | 0 | 2.133 | 1 | 4.7892 | 4.4772 | 2.9823 | 2.7273 | 1.7499 | 36.5385
12/25/08 | 8:52 | 0 | 17.306 | 0 | 5 | 0 | 45.548 | 46.627 | 44.86 | 44.953 | 24.438 | 24.099 | 6.231 | 0 | 0 | 59.059 | 55.342 | 49.173 | 19.01 | 0 | 0 | 53.575 | 33.33 | [5 empty] | 0 | 0.595 | 2 | 4.7819 | 4.4703 | 2.982 | 2.7273 | 1.743 | 36.4494
12/25/08 | 8:53 | 0 | 17.25 | 0 | 5 | 0 | 45.268 | 45.866 | 44.3 | 44.97 | 21.395 | 23.974 | 6.098 | 0 | 0 | 59.009 | 55.358 | 49.213 | 18.98 | 0 | 0 | 53.5 | 33.35 | [5 empty] | 0 | 0.298 | 3 | 4.8207 | 4.5071 | 2.9836 | 2.7273 | 1.7798 | 36.9203
12/25/08 | 8:54 | 0 | 17.298 | 0 | 6 | 0 | 44.855 | 45.682 | 42.961 | 43.879 | 17.992 | 24.045 | 5.997 | 0 | 0 | 59.077 | 55.291 | 49.213 | 18.955 | 0 | 0 | 53.479 | 33.35 | [5 empty] | 0 | 0.976 | 4 | 4.8501 | 4.535 | 2.9848 | 2.7273 | 1.8078 | 37.2728
12/25/08 | 8:55 | 0 | 17.298 | 0 | 5 | 0 | 43.501 | 44.925 | 41.738 | 42.327 | 17.992 | 24.021 | 5.997 | 0 | 0 | 59.054 | 55.291 | 49.213 | 18.98 | 0 | 0 | 53.479 | 33.35 | [5 empty] | 0 | 1.174 | 5 | 4.8501 | 4.535 | 2.9848 | 2.7273 | 1.8078 | 37.2728
12/25/08 | 8:56 | 0 | 17.298 | 0 | 5 | 0 | 42.092 | 43.36 | 41.011 | 41.293 | 16.783 | 24.07 | 6.072 | 0 | 0 | 59.032 | 55.291 | 49.098 | 19.003 | 0 | 0 | 53.524 | 33.302 | [5 empty] | 0 | 0.799 | 6 | 4.8282 | 4.5143 | 2.9839 | 2.7273 | 1.787 | 37.0114
12/25/08 | 8:57 | 0 | 17.328 | 0 | 5 | 0 | 41.181 | 42.19 | 40.427 | 40.781 | 15.282 | 24.124 | 6.002 | 0 | 0 | 59.036 | 55.319 | 49.15 | 19.058 | 0 | 0 | 53.3 | 33.261 | [5 empty] | 0 | 0.4 | 7 | 4.8486 | 4.5336 | 2.9847 | 2.7273 | 1.8064 | 37.2554
12/25/08 | 8:58 | 0 | 17.298 | 0 | 5 | 0 | 40.516 | 41.363 | 39.672 | 40.095 | 16.659 | 24.045 | 6.175 | 0 | 0 | 58.963 | 55.267 | 49.075 | 19.028 | 0 | 0 | 53.066 | 33.184 | [5 empty] | 0 | 0.421 | 8 | 4.7982 | 4.4858 | 2.9827 | 2.7273 | 1.7585 | 36.6486
12/25/08 | 8:59 | 0 | 17.328 | 0 | 5 | 0 | 39.841 | 40.71 | 38.995 | 39.301 | 15.43 | 24.05 | 6.231 | 0 | 0 | 59.036 | 55.272 | 49.012 | 19.033 | 0 | 0 | 52.91 | 33.261 | [5 empty] | 0 | 0.54 | 9 | 4.7819 | 4.4703 | 2.982 | 2.7273 | 1.743 | 36.4494
12/25/08 | 9:00 | 0 | 17.306 | 0 | 6 | 0 | 41.556 | 39.959 | 38.172 | 38.523 | 35.045 | 24.05 | 6.306 | 0 | 0 | 58.97 | 55.319 | 48.989 | 19.033 | 0 | 0 | 52.819 | 33.261 | [5 empty] | 0 | 3.033 | 10 | 4.7601 | 4.4495 | 2.9812 | 2.7273 | 1.7222 | 36.1805
12/25/08 | 9:01 | 1 | 17.275 | 1 | 5 | 0 | 49.145 | 46.804 | 37.555 | 37.815 | 36.827 | 23.925 | 6.25 | 1 | 0 | 58.963 | 55.267 | 48.937 | 19.003 | 0 | 0 | 52.7 | 33.278 | [5 empty] | 17.275 | 11.33 | 11 | 4.7764 | 4.465 | 2.9818 | 2.7273 | 1.7377 | 36.3815
12/25/08 | 9:02 | 0 | 17.328 | 0 | 5 | 0 | 50.571 | 50.48 | 37.115 | 37.304 | 37.655 | 23.884 | 6.18 | 1 | 0 | 58.97 | 55.249 | 48.874 | 19.01 | 0 | 0 | 52.634 | 33.283 | [5 empty] | 0 | 13.267 | 12 | 4.7968 | 4.4844 | 2.9826 | 2.7273 | 1.7571 | 36.6309
12/25/08 | 9:03 | 0 | 17.298 | 0 | 5 | 0 | 50.98 | 51.232 | 37.179 | 36.851 | 37.909 | 23.805 | 6.224 | 2 | 0 | 58.92 | 55.244 | 48.776 | 18.98 | 0 | 0 | 52.583 | 33.254 | [5 empty] | 0 | 14.129 | 13 | 4.784 | 4.4722 | 2.9821 | 2.7273 | 1.7449 | 36.4744
12/25/08 | 9:04 | 1 | 17.298 | 0 | 5 | 0 | 51.232 | 51.622 | 38.167 | 37.533 | 38.59 | 23.805 | 6.201 | 2 | 0 | 58.92 | 55.2 | 48.685 | 18.98 | 0 | 0 | 52.515 | 33.254 | [5 empty] | 17.298 | 13.699 | 14 | 4.7907 | 4.4786 | 2.9824 | 2.7273 | 1.7513 | 36.5563
12/25/08 | 9:05 | 0 | 17.353 | 0 | 6 | 0 | 51.421 | 51.811 | 39.559 | 38.947 | 39.77 | 23.835 | 6.255 | 2 | 0 | 58.924 | 55.204 | 48.713 | 18.985 | 0 | 0 | 52.543 | 33.306 | [5 empty] | 0 | 12.474 | 15 | 4.7749 | 4.4636 | 2.9818 | 2.7273 | 1.7363 | 36.3636
12/25/08 | 9:06 | 0 | 17.328 | 0 | 5 | 0 | 51.948 | 52.245 | 40.805 | 40.334 | 40.851 | 23.785 | 6.206 | 1 | 0 | 58.902 | 55.204 | 48.69 | 19.01 | 0 | 0 | 52.52 | 33.306 | [5 empty] | 0 | 11.614 | 16 | 4.7892 | 4.4772 | 2.9823 | 2.7273 | 1.7499 | 36.5385
12/25/08 | 9:07 | 0 | 17.306 | 0 | 5 | 0 | 52.245 | 52.611 | 41.556 | 41.346 | 41.908 | 23.785 | 6.206 | 2 | 0 | 58.902 | 55.216 | 48.681 | 18.997 | 0 | 0 | 52.511 | 33.273 | [5 empty] | 0 | 10.899 | 17 | 4.7892 | 4.4772 | 2.9823 | 2.7273 | 1.7499 | 36.5385
12/25/08 | 9:08 | 1 | 17.301 | 0 | 5 | 0 | 52.838 | 53.09 | 42.14 | 41.999 | 41.717 | 23.83 | 6.275 | 1 | 0 | 58.899 | 55.2 | 48.711 | 19.005 | 0 | 0 | 52.494 | 33.302 | [5 empty] | 17.301 | 10.839 | 18 | 4.7691 | 4.4581 | 2.9815 | 2.7273 | 1.7308 | 36.292
12/25/08 | 9:09 | 0 | 17.301 | 0 | 5 | 0 | 53.297 | 53.64 | 42.564 | 42.492 | 42.846 | 23.781 | 6.376 | 2 | 0 | 58.876 | 55.2 | 48.779 | 19.028 | 0 | 0 | 52.494 | 33.28 | [5 empty] | 0 | 10.805 | 19 | 4.7397 | 4.4301 | 2.9803 | 2.7273 | 1.7029 | 35.9273
12/25/08 | 9:10 | 0 | 17.323 | 1 | 5 | 0 | 53.755 | 54.03 | 43.032 | 42.822 | 43.855 | 23.805 | 6.35 | 1 | 0 | 58.922 | 55.179 | 48.755 | 18.98 | 0 | 0 | 52.471 | 33.326 | [5 empty] | 0 | 10.933 | 20 | 4.7473 | 4.4373 | 2.9806 | 2.7273 | 1.71 | 36.0216
12/25/08 | 9:11 | 0 | 17.323 | 0 | 5 | 1 | 54.077 | 54.49 | 43.245 | 43.197 | 44.468 | 23.879 | 6.427 | 1 | 0 | 58.922 | 55.179 | 48.802 | 19.005 | 0 | 0 | 52.448 | 33.35 | [5 empty] | 0 | 10.88 | 21 | 4.7249 | 4.416 | 2.9797 | 2.7273 | 1.6887 | 35.7415
12/25/08 | 9:12 | 1 | 17.323 | 0 | 5 | 0 | 54.42 | 54.856 | 43.621 | 43.527 | 44.881 | 23.879 | 6.327 | 2 | 0 | 58.922 | 55.155 | 48.825 | 19.005 | 0 | 0 | 52.448 | 33.326 | [5 empty] | 17.323 | 10.893 | 0 | 4.754 | 4.4437 | 2.9809 | 2.7273 | 1.7164 | 36.1048
12/25/08 | 9:13 | 0 | 17.323 | 0 | 5 | 0 | 54.81 | 55.179 | 43.879 | 43.879 | 45.705 | 23.925 | 6.402 | 1 | 0 | 58.945 | 55.155 | 48.87 | 19.028 | 0 | 0 | 52.448 | 33.28 | [5 empty] | 0 | 10.931 | 1 | 4.7321 | 4.4229 | 2.98 | 2.7273 | 1.6957 | 35.8327
12/25/08 | 9:14 | 0 | 17.378 | 0 | 6 | 0 | 55.16 | 55.573 | 44.283 | 44.214 | 46.239 | 23.955 | 6.559 | 1 | 0 | 58.972 | 55.183 | 48.944 | 19.058 | 0 | 0 | 52.452 | 33.309 | [5 empty] | 0 | 10.946 | 2 | 4.6864 | 4.3795 | 2.9782 | 2.7273 | 1.6522 | 35.255
12/25/08 | 9:15 | 0 | 17.301 | 0 | 5 | 0 | 49.558 | 55.498 | 44.559 | 44.536 | 32.093 | 24.023 | 6.453 | 1 | 0 | 58.945 | 55.155 | 48.916 | 19.053 | 0 | 0 | 52.448 | 33.28 | [5 empty] | 0 | 5.022 | 3 | 4.7173 | 4.4088 | 2.9794 | 2.7273 | 1.6815 | 35.6463
12/25/08 | 9:16 | 0 | 17.323 | 0 | 5 | 0 | 46.188 | 48.137 | 44.834 | 44.811 | 27.66 | 24.045 | 6.35 | 1 | 0 | 58.922 | 55.155 | 48.963 | 19.028 | 0 | 0 | 52.448 | 33.28 | [5 empty] | 0 | 1.377 | 4 | 4.7473 | 4.4373 | 2.9806 | 2.7273 | 1.71 | 36.0216
12/25/08 | 9:17 | 0 | 17.323 | 0 | 5 | 0 | 45.476 | 46.326 | 44.925 | 45.019 | 25.083 | 24.023 | 6.427 | 0 | 0 | 58.922 | 55.155 | 49.007 | 19.005 | 0 | 0 | 52.424 | 33.28 | [5 empty] | 0 | 0.457 | 5 | 4.7249 | 4.416 | 2.9797 | 2.7273 | 1.6887 | 35.7415
12/25/08 | 9:18 | 0 | 17.323 | 0 | 5 | 0 | 45.247 | 45.936 | 43.996 | 44.811 | 23.035 | 24.07 | 6.427 | 0 | 0 | 58.922 | 55.132 | 49.031 | 19.005 | 0 | 0 | 52.424 | 33.326 | [5 empty] | 0 | 0.436 | 6 | 4.7249 | 4.416 | 2.9797 | 2.7273 | 1.6887 | 35.7415
12/25/08 | 9:19 | 0 | 17.301 | 0 | 5 | 0 | 44.512 | 45.661 | 42.564 | 43.362 | 22.312 | 24.094 | 6.427 | 0 | 0 | 58.922 | 55.155 | 49.054 | 19.005 | 0 | 0 | 52.471 | 33.326 | [5 empty] | 0 | 1.15 | 7 | 4.7249 | 4.416 | 2.9797 | 2.7273 | 1.6887 | 35.7415
12/25/08 | 9:20 | 0 | 17.323 | 0 | 5 | 0 | 43.032 | 44.42 | 41.576 | 42.023 | 20.016 | 24.094 | 6.402 | 0 | 0 | 58.945 | 55.132 | 48.986 | 18.98 | 0 | 0 | 52.448 | 33.35 | [5 empty] | 0 | 1.009 | 8 | 4.7321 | 4.4229 | 2.98 | 2.7273 | 1.6957 | 35.8327
12/25/08 | 9:21 | 0 | 17.301 | 1 | 5 | 0 | 41.834 | 42.987 | 40.87 | 41.131 | 18.806 | 24.045 | 6.402 | 0 | 0 | 58.922 | 55.109 | 48.986 | 19.005 | 0 | 0 | 52.448 | 33.326 | [5 empty] | 0 | 0.703 | 9 | 4.7321 | 4.4229 | 2.98 | 2.7273 | 1.6957 | 35.8327
12/25/08 | 9:22 | 0 | 17.323 | 0 | 5 | 0 | 40.99 | 41.93 | 40.26 | 40.542 | 17.547 | 24.07 | 6.427 | 0 | 0 | 58.899 | 55.109 | 48.94 | 19.028 | 0 | 0 | 52.448 | 33.35 | [5 empty] | 0 | 0.448 | 10 | 4.7249 | 4.416 | 2.9797 | 2.7273 | 1.6887 | 35.7415
12/25/08 | 9:23 | 0 | 17.301 | 0 | 5 | 0 | 40.329 | 41.2 | 39.437 | 39.837 | 16.438 | 24.023 | 6.579 | 0 | 0 | 58.831 | 55.109 | 48.87 | 19.053 | 0 | 0 | 52.471 | 33.35 | [5 empty] | 0 | 0.492 | 11 | 4.6806 | 4.3739 | 2.9779 | 2.7273 | 1.6467 | 35.1806
12/25/08 | 9:24 | 0 | 17.323 | 0 | 6 | 0 | 39.554 | 40.542 | 38.686 | 38.99 | 15.918 | 23.974 | 6.553 | 1 | 0 | 58.876 | 55.109 | 48.893 | 19.028 | 0 | 0 | 52.448 | 33.35 | [5 empty] | 0 | 0.564 | 12 | 4.6882 | 4.3811 | 2.9782 | 2.7273 | 1.6539 | 35.2773
12/25/08 | 9:25 | 1 | 17.331 | 0 | 5 | 0 | 46.421 | 40.006 | 38.055 | 38.291 | 36.598 | 23.979 | 6.533 | 0 | 0 | 58.881 | 55.137 | 48.83 | 19.058 | 0 | 0 | 52.452 | 33.33 | [5 empty] | 17.331 | 8.13 | 13 | 4.694 | 4.3867 | 2.9785 | 2.7273 | 1.6594 | 35.3514
12/25/08 | 9:26 | 0 | 17.323 | 0 | 5 | 0 | 50.086 | 49.101 | 37.485 | 37.674 | 37.674 | 23.925 | 6.605 | 0 | 0 | 58.831 | 55.085 | 48.755 | 19.028 | 0 | 0 | 52.471 | 33.326 | [5 empty] | 0 | 12.412 | 14 | 4.673 | 4.3667 | 2.9776 | 2.7273 | 1.6395 | 35.0836
12/25/08 | 9:27 | 0 | 17.348 | 0 | 5 | 0 | 50.865 | 51.003 | 37.064 | 37.134 | 37.909 | 23.879 | 6.579 | 2 | 0 | 58.81 | 55.057 | 48.636 | 19.028 | 0 | 0 | 52.443 | 33.299 | [5 empty] | 0 | 13.731 | 15 | 4.6806 | 4.3739 | 2.9779 | 2.7273 | 1.6467 | 35.1806
12/25/08 | 9:28 | 1 | 17.258 | 0 | 5 | 0 | 50.982 | 51.325 | 37.49 | 36.973 | 38.313 | 23.788 | 6.487 | 2 | 0 | 58.742 | 54.994 | 48.506 | 18.937 | 0 | 0 | 52.38 | 33.283 | [5 empty] | 17.258 | 14.009 | 16 | 4.7074 | 4.3994 | 2.979 | 2.7273 | 1.6721 | 35.5213
12/25/08 | 9:29 | 0 | 17.258 | 0 | 5 | 0 | 51.12 | 51.556 | 38.688 | 37.89 | 39.181 | 23.763 | 6.587 | 2 | 0 | 58.719 | 54.973 | 48.506 | 18.937 | 0 | 0 | 52.38 | 33.283 | [5 empty] | 0 | 13.23 | 17 | 4.6783 | 4.3717 | 2.9778 | 2.7273 | 1.6444 | 35.1508
12/25/08 | 9:30 | 0 | 17.258 | 0 | 5 | 0 | 51.304 | 51.715 | 40.004 | 39.418 | 40.193 | 23.81 | 6.461 | 1 | 0 | 58.698 | 54.973 | 48.459 | 18.937 | 0 | 0 | 52.38 | 33.259 | [5 empty] | 0 | 11.886 | 18 | 4.715 | 4.4066 | 2.9793 | 2.7273 | 1.6793 | 35.6169
12/25/08 | 9:31 | 0 | 17.233 | 1 | 5 | 0 | 51.785 | 52.06 | 41.037 | 40.662 | 40.638 | 23.739 | 6.461 | 2 | 0 | 58.698 | 54.973 | 48.482 | 18.912 | 0 | 0 | 52.336 | 33.259 | [5 empty] | 0 | 11.123 | 19 | 4.715 | 4.4066 | 2.9793 | 2.7273 | 1.6793 | 35.6169
12/25/08 | 9:32 | 1 | 17.258 | 0 | 5 | 0 | 52.242 | 52.494 | 41.698 | 41.533 | 41.698 | 23.788 | 6.613 | 1 | 0 | 58.698 | 54.95 | 48.482 | 18.912 | 0 | 0 | 52.336 | 33.283 | [5 empty] | 17.258 | 10.709 | 20 | 4.6707 | 4.3645 | 2.9775 | 2.7273 | 1.6372 | 35.0537
12/25/08 | 9:33 | 0 | 17.258 | 0 | 6 | 1 | 52.884 | 53.092 | 42.119 | 42.049 | 42.473 | 23.835 | 6.561 | 2 | 0 | 58.698 | 54.926 | 48.506 | 18.912 | 0 | 0 | 52.357 | 33.237 | [5 empty] | 0 | 10.835 | 21 | 4.6858 | 4.3789 | 2.9782 | 2.7273 | 1.6516 | 35.2475
12/25/08 | 9:34 | 0 | 17.258 | 0 | 5 | 0 | 53.297 | 53.666 | 42.518 | 42.449 | 43.037 | 23.81 | 6.587 | 1 | 0 | 58.698 | 54.926 | 48.529 | 18.912 | 0 | 0 | 52.38 | 33.259 | [5 empty] | 0 | 10.848 | 0 | 4.6783 | 4.3717 | 2.9778 | 2.7273 | 1.6444 | 35.1508
12/25/08 | 9:35 | 1 | 17.258 | 0 | 5 | 0 | 53.666 | 54.009 | 42.872 | 42.776 | 43.836 | 23.835 | 6.664 | 2 | 0 | 58.698 | 54.926 | 48.529 | 18.912 | 0 | 0 | 52.38 | 33.283 | [5 empty] | 17.258 | 10.89 | 1 | 4.6558 | 4.3504 | 2.9769 | 2.7273 | 1.6231 | 34.8623
12/25/08 | 9:36 | 0 | 17.28 | 0 | 5 | 0 | 54.033 | 54.446 | 43.317 | 43.13 | 44.281 | 23.763 | 6.613 | 1 | 0 | 58.698 | 54.926 | 48.597 | 18.96 | 0 | 0 | 52.38 | 33.283 | [5 empty] | 0 | 10.903 | 2 | 4.6707 | 4.3645 | 2.9775 | 2.7273 | 1.6372 | 35.0537
12/25/08 | 9:37 | 0 | 17.28 | 0 | 5 | 0 | 54.399 | 54.812 | 43.623 | 43.506 | 44.974 | 23.835 | 6.638 | 1 | 0 | 58.698 | 54.903 | 48.62 | 18.96 | 0 | 0 | 52.38 | 33.237 | [5 empty] | 0 | 10.893 | 3 | 4.6634 | 4.3576 | 2.9772 | 2.7273 | 1.6303 | 34.96
12/25/08 | 9:38 | 0 | 17.28 | 0 | 5 | 0 | 52.037 | 55.155 | 43.858 | 43.882 | 32.027 | 23.859 | 6.638 | 2 | 0 | 58.698 | 54.926 | 48.643 | 18.912 | 0 | 0 | 52.403 | 33.259 | [5 empty] | 0 | 8.155 | 4 | 4.6634 | 4.3576 | 2.9772 | 2.7273 | 1.6303 | 34.96
12/25/08 | 9:39 | 0 | 17.28 | 0 | 5 | 0 | 46.281 | 49.285 | 44.236 | 44.212 | 23.523 | 23.908 | 6.687 | 0 | 0 | 58.698 | 54.903 | 48.69 | 18.937 | 0 | 0 | 52.403 | 33.259 | [5 empty] | 0 | 2.069 | 5 | 4.6491 | 4.344 | 2.9767 | 2.7273 | 1.6168 | 34.7755
12/25/08 | 9:40 | 0 | 17.28 | 0 | 5 | 0 | 45.089 | 46.097 | 44.494 | 44.494 | 19.973 | 23.979 | 6.638 | 0 | 0 | 58.698 | 54.903 | 48.711 | 18.912 | 0 | 0 | 52.403 | 33.237 | [5 empty] | 0 | 0.595 | 6 | 4.6634 | 4.3576 | 2.9772 | 2.7273 | 1.6303 | 34.96
12/25/08 | 9:41 | 0 | 17.258 | 0 | 5 | 0 | 44.86 | 45.525 | 44.023 | 44.538 | 18.246 | 24.004 | 6.664 | 1 | 0 | 58.698 | 54.903 | 48.734 | 18.937 | 0 | 0 | 52.427 | 33.213 | [5 empty] | 0 | 0.322 | 7 | 4.6558 | 4.3504 | 2.9769 | 2.7273 | 1.6231 | 34.8623
12/25/08 | 9:42 | 0 | 17.233 | 1 | 5 | 0 | 44.446 | 45.341 | 42.566 | 43.413 | 17.725 | 23.955 | 6.638 | 0 | 0 | 58.676 | 54.926 | 48.711 | 18.96 | 0 | 0 | 52.427 | 33.189 | [5 empty] | 0 | 1.033 | 8 | 4.6634 | 4.3576 | 2.9772 | 2.7273 | 1.6303 | 34.96
12/25/08 | 9:43 | 0 | 17.258 | 0 | 6 | 0 | 43.059 | 44.47 | 41.437 | 41.908 | 17.381 | 23.933 | 6.816 | 0 | 0 | 58.698 | 54.903 | 48.758 | 18.937 | 0 | 0 | 52.403 | 33.213 | [5 empty] | 0 | 1.151 | 9 | 4.6116 | 4.3083 | 2.9751 | 2.7273 | 1.5811 | 34.2845
12/25/08 | 9:44 | 0 | 17.28 | 0 | 5 | 0 | 41.674 | 42.896 | 40.734 | 40.968 | 15.925 | 23.955 | 6.865 | 0 | 0 | 58.698 | 54.88 | 48.734 | 18.937 | 0 | 0 | 52.38 | 33.237 | [5 empty] | 0 | 0.706 | 10 | 4.5973 | 4.2948 | 2.9746 | 2.7273 | 1.5675 | 34.0959
12/25/08 | 9:45 | 0 | 17.28 | 0 | 5 | 0 | 40.851 | 41.767 | 40.097 | 40.358 | 13.331 | 23.955 | 6.713 | 0 | 0 | 58.676 | 54.88 | 48.69 | 18.937 | 0 | 0 | 52.403 | 33.237 | [5 empty] | 0 | 0.493 | 11 | 4.6416 | 4.3368 | 2.9764 | 2.7273 | 1.6096 | 34.6772
12/25/08 | 9:46 | 0 | 17.258 | 0 | 5 | 0 | 40.217 | 41.061 | 39.322 | 39.722 | 13.085 | 23.979 | 6.816 | 0 | 0 | 58.653 | 54.88 | 48.643 | 18.96 | 0 | 0 | 52.403 | 33.165 | [5 empty] | 0 | 0.495 | 12 | 4.6116 | 4.3083 | 2.9751 | 2.7273 | 1.5811 | 34.2845
12/25/08 | 9:47 | 0 | 17.258 | 0 | 5 | 0 | 39.463 | 40.38 | 38.547 | 38.923 | 13.012 | 23.955 | 6.968 | 0 | 0 | 58.63 | 54.868 | 48.608 | 18.972 | 0 | 0 | 52.415 | 33.153 | [5 empty] | 0 | 0.54 | 13 | 4.5673 | 4.2663 | 2.9734 | 2.7273 | 1.539 | 33.6956
12/25/08 | 9:48 | 0 | 17.293 | 0 | 6 | 0 | 42.389 | 39.593 | 37.902 | 38.184 | 34.4 | 23.92 | 6.827 | 0 | 0 | 58.619 | 54.845 | 48.608 | 18.95 | 0 | 0 | 52.415 | 33.153 | [5 empty] | 0 | 4.205 | 14 | 4.6084 | 4.3053 | 2.975 | 2.7273 | 1.578 | 34.2423
12/25/08 | 9:49 | 1 | 17.268 | 0 | 5 | 0 | 48.998 | 47.003 | 37.337 | 37.526 | 35.997 | 23.942 | 6.93 | 1 | 0 | 58.619 | 54.845 | 48.517 | 18.95 | 0 | 0 | 52.438 | 33.153 | [5 empty] | 17.268 | 11.472 | 15 | 4.5784 | 4.2768 | 2.9738 | 2.7273 | 1.5495 | 33.8439
12/25/08 | 9:50 | 0 | 17.245 | 0 | 5 | 0 | 50.076 | 50.167 | 36.82 | 37.009 | 37.055 | 23.92 | 7.004 | 1 | 0 | 58.575 | 54.868 | 48.403 | 18.972 | 0 | 0 | 52.438 | 33.153 | [5 empty] | 0 | 13.067 | 16 | 4.5568 | 4.2563 | 2.9729 | 2.7273 | 1.529 | 33.5544
12/25/08 | 9:51 | 0 | 17.268 | 0 | 5 | 0 | 50.581 | 50.809 | 37.079 | 36.655 | 37.571 | 23.896 | 6.827 | 2 | 0 | 58.575 | 54.8 | 48.356 | 18.95 | 0 | 0 | 52.438 | 33.225 | [5 empty] | 0 | 13.926 | 17 | 4.6084 | 4.3053 | 2.975 | 2.7273 | 1.578 | 34.2423
12/25/08 | 9:52 | 1 | 17.293 | 0 | 5 | 0 | 50.651 | 51.061 | 38.112 | 37.454 | 38.607 | 23.896 | 6.878 | 2 | 0 | 58.575 | 54.824 | 48.356 | 18.95 | 0 | 0 | 52.438 | 33.249 | [5 empty] | 17.293 | 13.197 | 18 | 4.5935 | 4.2912 | 2.9744 | 2.7273 | 1.5639 | 34.0457
12/25/08 | 9:53 | 0 | 17.293 | 1 | 5 | 0 | 51.085 | 51.36 | 39.428 | 38.794 | 39.428 | 23.92 | 6.827 | 1 | 0 | 58.552 | 54.8 | 48.31 | 18.972 | 0 | 0 | 52.438 | 33.225 | [5 empty] | 0 | 12.291 | 19 | 4.6084 | 4.3053 | 2.975 | 2.7273 | 1.578 | 34.2423
12/25/08 | 9:54 | 0 | 17.268 | 0 | 5 | 0 | 51.451 | 51.75 | 40.533 | 40.064 | 40.298 | 23.942 | 6.778 | 2 | 0 | 58.552 | 54.8 | 48.289 | 18.95 | 0 | 0 | 52.438 | 33.249 | [5 empty] | 0 | 11.387 | 20 | 4.6226 | 4.3188 | 2.9756 | 2.7273 | 1.5916 | 34.43
12/25/08 | 9:55 | 0 | 17.268 | 0 | 6 | 1 | 51.82 | 52.095 | 41.286 | 41.028 | 41.379 | 23.942 | 6.955 | 1 | 0 | 58.552 | 54.777 | 48.265 | 18.972 | 0 | 0 | 52.415 | 33.249 | [5 empty] | 0 | 10.792 | 21 | 4.5711 | 4.2699 | 2.9735 | 2.7273 | 1.5426 | 33.7464
12/25/08 | 9:56 | 1 | 17.293 | 0 | 5 | 0 | 52.462 | 52.691 | 41.848 | 41.662 | 41.968 | 23.92 | 7.004 | 2 | 0 | 58.53 | 54.777 | 48.333 | 18.95 | 0 | 0 | 52.462 | 33.249 | [5 empty] | 17.293 | 10.8 | 0 | 4.5568 | 4.2563 | 2.9729 | 2.7273 | 1.529 | 33.5544
12/25/08 | 9:57 | 0 | 17.268 | 0 | 5 | 0 | 52.989 | 53.332 | 42.226 | 42.154 | 42.367 | 23.967 | 6.778 | 1 | 0 | 58.53 | 54.754 | 48.356 | 18.972 | 0 | 0 | 52.438 | 33.249 | [5 empty] | 0 | 10.835 | 1 | 4.6226 | 4.3188 | 2.9756 | 2.7273 | 1.5916 | 34.43
12/25/08 | 9:58 | 0 | 17.268 | 0 | 5 | 0 | 53.447 | 53.769 | 42.626 | 42.485 | 42.578 | 24.04 | 6.955 | 2 | 0 | 58.552 | 54.754 | 48.403 | 18.972 | 0 | 0 | 52.392 | 33.201 | [5 empty] | 0 | 10.962 | 2 | 4.5711 | 4.2699 | 2.9735 | 2.7273 | 1.5426 | 33.7464
12/25/08 | 9:59 | 1 | 17.268 | 0 | 5 | 0 | 53.86 | 54.203 | 43.025 | 42.86 | 43.683 | 24.065 | 6.827 | 1 | 0 | 58.552 | 54.754 | 48.426 | 18.95 | 0 | 0 | 52.392 | 33.225 | [5 empty] | 17.268 | 11 | 3 | 4.6084 | 4.3053 | 2.975 | 2.7273 | 1.578 | 34.2423
12/25/08 | 10:00 | 0 | 17.293 | 0 | 5 | 0 | 54.203 | 54.548 | 43.284 | 43.212 | 44.082 | 24.136 | 6.827 | 1 | 0 | 58.552 | 54.754 | 48.426 | 18.972 | 0 | 0 | 52.415 | 33.201 | [5 empty] | 0 | 10.991 | 4 | 4.6084 | 4.3053 | 2.975 | 2.7273 | 1.578 | 34.2423
12/25/08 | 10:01 | 0 | 17.293 | 0 | 5 | 0 | 54.478 | 54.915 | 43.587 | 43.611 | 44.386 | 24.161 | 6.878 | 2 | 0 | 58.552 | 54.754 | 48.447 | 18.95 | 0 | 0 | 52.438 | 33.201 | [5 empty] | 0 | 10.867 | 5 | 4.5935 | 4.2912 | 2.9744 | 2.7273 | 1.5639 | 34.0457
12/25/08 | 10:02 | 0 | 17.328 | 1 | 5 | 0 | 50.223 | 55.291 | 43.999 | 43.951 | 28.241 | 24.219 | 6.991 | 1 | 0 | 58.607 | 54.763 | 48.55 | 18.985 | 0 | 0 | 52.471 | 33.211 | [5 empty] | 0 | 6.272 | 6 | 4.5606 | 4.2599 | 2.9731 | 2.7273 | 1.5326 | 33.6055
12/25/08 | 10:03 | 0 | 17.268 | 0 | 5 | 0 | 45.927 | 48.219 | 44.317 | 44.269 | 22.282 | 24.281 | 7.004 | 0 | 0 | 58.552 | 54.73 | 48.564 | 18.95 | 0 | 0 | 52.438 | 33.153 | [5 empty] | 0 | 1.658 | 7 | 4.5568 | 4.2563 | 2.9729 | 2.7273 | 1.529 | 33.5544
12/25/08 | 10:04 | 0 | 17.328 | 0 | 5 | 0 | 45.065 | 45.983 | 44.468 | 44.582 | 20.144 | 24.291 | 7.118 | 1 | 0 | 58.607 | 54.763 | 48.618 | 18.985 | 0 | 0 | 52.494 | 33.163 | [5 empty] | 0 | 0.483 | 8 | 4.5236 | 4.2247 | 2.9716 | 2.7273 | 1.4975 | 33.1031
12/25/08 | 10:05 | 0 | 17.293 | 0 | 5 | 0 | 44.848 | 45.513 | 43.776 | 44.482 | 17.836 | 24.281 | 7.03 | 0 | 0 | 58.552 | 54.709 | 48.585 | 18.95 | 0 | 0 | 52.462 | 33.129 | [5 empty] | 0 | 0.366 | 9 | 4.5493 | 4.2491 | 2.9726 | 2.7273 | 1.5218 | 33.4521
12/25/08 | 10:06 | 0 | 17.328 | 0 | 6 | 0 | 44.279 | 45.294 | 42.329 | 43.128 | 17.23 | 24.315 | 7.192 | 0 | 0 | 58.607 | 54.742 | 48.664 | 18.985 | 0 | 0 | 52.471 | 33.187 | [5 empty] | 0 | 1.151 | 10 | 4.5021 | 4.2043 | 2.9707 | 2.7273 | 1.477 | 32.8066
12/25/08 | 10:07 | 0 | 17.328 | 0 | 5 | 0 | 42.752 | 44.233 | 41.272 | 41.765 | 15.355 | 24.34 | 7.015 | 0 | 0 | 58.584 | 54.742 | 48.667 | 18.96 | 0 | 0 | 52.497 | 33.213 | [5 empty] | 0 | 0.987 | 11 | 4.5536 | 4.2532 | 2.9728 | 2.7273 | 1.526 | 33.5112
12/25/08 | 10:08 | 0 | 17.368 | 0 | 5 | 0 | 41.571 | 42.745 | 40.655 | 40.982 | 13.814 | 24.403 | 6.955 | 0 | 0 | 58.603 | 54.782 | 48.681 | 18.975 | 0 | 0 | 52.534 | 33.251 | [5 empty] | 0 | 0.589 | 12 | 4.5711 | 4.2699 | 2.9735 | 2.7273 | 1.5426 | 33.7464
12/25/08 | 10:09 | 0 | 17.338 | 0 | 5 | 0 | 40.767 | 41.635 | 39.992 | 40.296 | 12.723 | 24.423 | 6.973 | 0 | 0 | 58.552 | 54.73 | 48.585 | 18.97 | 0 | 0 | 52.506 | 33.199 | [5 empty] | 0 | 0.471 | 13 | 4.5659 | 4.2649 | 2.9733 | 2.7273 | 1.5376 | 33.676
12/25/08 | 10:10 | 0 | 17.368 | 0 | 5 | 0 | 40.138 | 40.961 | 39.291 | 39.643 | 12.531 | 24.403 | 7.182 | 0 | 0 | 58.603 | 54.758 | 48.566 | 19.025 | 0 | 0 | 52.557 | 33.228 | [5 empty] | 0 | 0.495 | 14 | 4.505 | 4.207 | 2.9708 | 2.7273 | 1.4797 | 32.8468
12/25/08 | 10:11 | 0 | 17.343 | 0 | 5 | 0 | 39.361 | 40.279 | 38.538 | 38.844 | 11.073 | 24.379 | 7.208 | 0 | 0 | 58.557 | 54.735 | 48.499 | 19.025 | 0 | 0 | 52.534 | 33.204 | [5 empty] | 0 | 0.517 | 15 | 4.4974 | 4.1998 | 2.9705 | 2.7273 | 1.4726 | 32.7421
12/25/08 | 10:12 | 0 | 17.313 | 0 | 6 | 0 | 41.966 | 39.452 | 37.782 | 38.088 | 33.151 | 24.325 | 7.051 | 0 | 0 | 58.461 | 54.73 | 48.447 | 18.995 | 0 | 0 | 52.506 | 33.151 | [5 empty] | 0 | 3.878 | 16 | 4.5431 | 4.2433 | 2.9724 | 2.7273 | 1.516 | 33.3692
12/25/08 | 10:13 | 1 | 17.338 | 0 | 5 | 0 | 48.86 | 46.797 | 37.193 | 37.43 | 35.83 | 24.18 | 7.151 | 1 | 0 | 58.507 | 54.707 | 48.38 | 18.97 | 0 | 0 | 52.506 | 33.127 | [5 empty] | 17.338 | 11.43 | 17 | 4.514 | 4.2156 | 2.9712 | 2.7273 | 1.4883 | 32.9712
12/25/08 | 10:14 | 0 | 17.313 | 1 | 5 | 0 | 50.144 | 50.097 | 36.794 | 36.89 | 36.629 | 24.156 | 7.177 | 1 | 0 | 58.484 | 54.686 | 48.286 | 18.97 | 0 | 0 | 52.529 | 33.106 | [5 empty] | 0 | 13.254 | 18 | 4.5065 | 4.2084 | 2.9709 | 2.7273 | 1.4811 | 32.8669
12/25/08 | 10:15 | 0 | 17.368 | 0 | 5 | 0 | 50.534 | 50.786 | 36.935 | 36.607 | 37.311 | 24.18 | 7.151 | 2 | 0 | 58.441 | 54.686 | 48.219 | 18.995 | 0 | 0 | 52.483 | 33.082 | [5 empty] | 0 | 13.927 | 19 | 4.514 | 4.2156 | 2.9712 | 2.7273 | 1.4883 | 32.9712
12/25/08 | 10:16 | 1 | 17.343 | 0 | 5 | 0 | 50.723 | 51.136 | 38.021 | 37.363 | 37.976 | 24.139 | 7.334 | 2 | 0 | 58.468 | 54.691 | 48.2 | 19.025 | 0 | 0 | 52.511 | 33.086 | [5 empty] | 17.343 | 13.36 | 20 | 4.4607 | 4.1649 | 2.969 | 2.7273 | 1.4377 | 32.2295
12/25/08 | 10:17 | 0 | 17.338 | 0 | 6 | 1 | 51.015 | 51.337 | 39.404 | 38.65 | 39.169 | 24.036 | 7.228 | 2 | 0 | 58.441 | 54.663 | 48.172 | 18.97 | 0 | 0 | 52.506 | 33.082 | [5 empty] | 0 | 12.365 | 21 | 4.4916 | 4.1943 | 2.9703 | 2.7273 | 1.467 | 32.6613
12/25/08 | 10:18 | 0 | 17.343 | 0 | 5 | 0 | 51.435 | 51.755 | 40.466 | 40.09 | 39.88 | 24.09 | 7.107 | 1 | 0 | 58.422 | 54.714 | 48.153 | 19 | 0 | 0 | 52.534 | 33.11 | [5 empty] | 0 | 11.345 | 0 | 4.5268 | 4.2278 | 2.9717 | 2.7273 | 1.5005 | 33.1469
12/25/08 | 10:19 | 0 | 17.321 | 0 | 5 | 0 | 51.778 | 52.077 | 41.289 | 41.054 | 41.147 | 24.065 | 7.259 | 2 | 0 | 58.422 | 54.667 | 48.177 | 19.025 | 0 | 0 | 52.534 | 33.134 | [5 empty] | 0 | 10.724 | 1 | 4.4826 | 4.1857 | 2.9699 | 2.7273 | 1.4584 | 32.5356
12/25/08 | 10:20 | 1 | 17.343 | 0 | 5 | 0 | 52.466 | 52.604 | 41.853 | 41.688 | 41.829 | 23.994 | 7.234 | 1 | 0 | 58.422 | 54.667 | 48.2 | 19 | 0 | 0 | 52.511 | 33.18 | [5 empty] | 17.343 | 10.778 | 2 | 4.4899 | 4.1926 | 2.9702 | 2.7273 | 1.4654 | 32.637
12/25/08 | 10:21 | 0 | 17.29 | 0 | 5 | 0 | 52.873 | 53.241 | 42.2 | 42.131 | 42.506 | 23.989 | 7.38 | 1 | 0 | 58.395 | 54.639 | 48.195 | 18.995 | 0 | 0 | 52.483 | 33.151 | [5 empty] | 0 | 10.742 | 3 | 4.4473 | 4.1522 | 2.9685 | 2.7273 | 1.4249 | 32.0403
12/25/08 | 10:22 | 0 | 17.313 | 0 | 5 | 0 | 53.332 | 53.631 | 42.599 | 42.482 | 43.398 | 23.989 | 7.329 | 2 | 0 | 58.418 | 54.616 | 48.242 | 18.97 | 0 | 0 | 52.438 | 33.175 | [5 empty] | 0 | 10.85 | 4 | 4.4622 | 4.1663 | 2.9691 | 2.7273 | 1.4391 | 32.25
12/25/08 | 10:23 | 1 | 17.368 | 1 | 5 | 0 | 53.773 | 54.065 | 42.953 | 42.812 | 44.293 | 23.94 | 7.38 | 1 | 0 | 58.418 | 54.593 | 48.263 | 18.995 | 0 | 0 | 52.462 | 33.175 | [5 empty] | 17.368 | 10.961 | 5 | 4.4473 | 4.1522 | 2.9685 | 2.7273 | 1.4249 | 32.0403
12/25/08 | 10:24 | 0 | 17.343 | 0 | 5 | 0 | 54.163 | 54.506 | 43.31 | 43.24 | 44.622 | 23.994 | 7.308 | 2 | 0 | 58.422 | 54.667 | 48.314 | 19.025 | 0 | 0 | 52.511 | 33.204 | [5 empty] | 0 | 10.923 | 6 | 4.4683 | 4.1721 | 2.9693 | 2.7273 | 1.4449 | 32.336
12/25/08 | 10:25 | 0 | 17.338 | 0 | 6 | 0 | 49.983 | 54.868 | 43.681 | 43.563 | 29.915 | 24.014 | 7.355 | 1 | 0 | 58.461 | 54.593 | 48.31 | 18.97 | 0 | 0 | 52.483 | 33.199 | [5 empty] | 0 | 6.42 | 7 | 4.4546 | 4.1591 | 2.9688 | 2.7273 | 1.4319 | 32.1433
12/25/08 | 10:26 | 0 | 17.338 | 0 | 5 | 0 | 45.581 | 47.852 | 44.035 | 43.87 | 24.832 | 24.014 | 7.455 | 0 | 0 | 58.441 | 54.593 | 48.424 | 18.97 | 0 | 0 | 52.483 | 33.175 | [5 empty] | 0 | 1.711 | 8 | 4.4255 | 4.1315 | 2.9676 | 2.7273 | 1.4042 | 31.7293
12/25/08 | 10:27 | 0 | 17.338 | 0 | 5 | 0 | 44.687 | 45.511 | 44.171 | 44.267 | 21.988 | 24.06 | 7.481 | 0 | 0 | 58.436 | 54.614 | 48.422 | 19.018 | 0 | 0 | 52.504 | 33.196 | [5 empty] | 0 | 0.42 | 9 | 4.4179 | 4.1243 | 2.9673 | 2.7273 | 1.397 | 31.6208
12/25/08 | 10:28 | 0 | 17.293 | 0 | 5 | 0 | 44.505 | 45.147 | 43.425 | 44.152 | 22.788 | 24.04 | 7.434 | 1 | 0 | 58.372 | 54.572 | 48.447 | 18.997 | 0 | 0 | 52.462 | 33.129 | [5 empty] | 0 | 0.353 | 10 | 4.4316 | 4.1373 | 2.9679 | 2.7273 | 1.41 | 31.8167
12/25/08 | 10:29 | 0 | 17.293 | 0 | 5 | 0 | 43.941 | 44.916 | 42.013 | 42.836 | 19.073 | 24.065 | 7.46 | 0 | 0 | 58.372 | 54.572 | 48.403 | 18.972 | 0 | 0 | 52.485 | 33.108 | [5 empty] | 0 | 1.105 | 11 | 4.424 | 4.1301 | 2.9675 | 2.7273 | 1.4028 | 31.7085
12/25/08 | 10:30 | 0 | 17.328 | 0 | 5 | 0 | 42.494 | 43.927 | 41.013 | 41.437 | 16.715 | 24.099 | 7.422 | 0 | 0 | 58.427 | 54.581 | 48.48 | 19.008 | 0 | 0 | 52.471 | 33.141 | [5 empty] | 0 | 1.057 | 12 | 4.4351 | 4.1406 | 2.968 | 2.7273 | 1.4133 | 31.8665
12/25/08 | 10:31 | 0 | 17.293 | 0 | 5 | 0 | 41.262 | 42.367 | 40.322 | 40.604 | 15.815 | 24.065 | 7.486 | 0 | 0 | 58.372 | 54.548 | 48.356 | 18.997 | 0 | 0 | 52.438 | 33.108 | [5 empty] | 0 | 0.658 | 13 | 4.4165 | 4.1229 | 2.9672 | 2.7273 | 1.3956 | 31.5999
12/25/08 | 10:32 | 0 | 17.328 | 0 | 6 | 0 | 40.497 | 41.413 | 39.743 | 40.073 | 14.91 | 24.17 | 7.319 | 0 | 0 | 58.381 | 54.604 | 48.412 | 19.033 | 0 | 0 | 52.471 | 33.094 | [5 empty] | 0 | 0.424 | 14 | 4.4651 | 4.1691 | 2.9692 | 2.7273 | 1.4418 | 32.291
12/25/08 | 10:33 | 0 | 17.328 | 0 | 5 | 0 | 39.861 | 40.707 | 39.062 | 39.368 | 14.688 | 24.075 | 7.422 | 0 | 0 | 58.404 | 54.558 | 48.389 | 19.033 | 0 | 0 | 52.448 | 33.07 | [5 empty] | 0 | 0.493 | 15 | 4.4351 | 4.1406 | 2.968 | 2.7273 | 1.4133 | 31.8665
12/25/08 | 10:34 | 0 | 17.353 | 0 | 5 | 0 | 39.157 | 40.026 | 38.287 | 38.569 | 13.899 | 24.026 | 7.648 | 0 | 0 | 58.358 | 54.558 | 48.342 | 19.008 | 0 | 0 | 52.448 | 33.07 | [5 empty] | 0 | 0.588 | 16 | 4.3693 | 4.078 | 2.9653 | 2.7273 | 1.3508 | 30.9148
12/25/08 | 10:35 | 0 | 17.318 | 1 | 5 | 0 | 44.035 | 39.193 | 37.547 | 37.808 | 35.175 | 23.942 | 7.586 | 0 | 0 | 58.327 | 54.502 | 48.242 | 18.997 | 0 | 0 | 52.438 | 33.036 | [5 empty] | 0 | 6.227 | 17 | 4.3874 | 4.0952 | 2.9661 | 2.7273 | 1.3679 | 31.1787
12/25/08 | 10:36 | 0 | 17.318 | 0 | 5 | 0 | 48.816 | 47.53 | 37.009 | 37.196 | 36.421 | 23.847 | 7.386 | 1 | 0 | 58.306 | 54.478 | 48.174 | 18.972 | 0 | 0 | 52.392 | 33.012 | [5 empty] | 0 | 11.62 | 18 | 4.4456 | 4.1506 | 2.9684 | 2.7273 | 1.4233 | 32.0156
12/25/08 | 10:37 | 1 | 17.328 | 0 | 6 | 0 | 49.948 | 49.925 | 36.641 | 36.761 | 37.064 | 23.93 | 7.471 | 1 | 0 | 58.292 | 54.534 | 48.09 | 19.033 | 0 | 0 | 52.448 | 33.046 | [5 empty] | 17.328 | 13.187 | 19 | 4.4208 | 4.127 | 2.9674 | 2.7273 | 1.3998 | 31.6626
12/25/08 | 10:38 | 0 | 17.318 | 0 | 5 | 0 | 50.214 | 50.49 | 36.914 | 36.538 | 37.313 | 23.896 | 7.486 | 2 | 0 | 58.238 | 54.478 | 48.037 | 18.972 | 0 | 0 | 52.415 | 33.012 | [5 empty] | 0 | 13.676 | 20 | 4.4165 | 4.1229 | 2.9672 | 2.7273 | 1.3956 | 31.5999
12/25/08 | 10:39 | 0 | 17.318 | 0 | 5 | 1 | 50.237 | 50.672 | 38.019 | 37.289 | 38.16 | 23.881 | 7.496 | 2 | 0 | 58.226 | 54.488 | 47.999 | 19.008 | 0 | 0 | 52.401 | 33.022 | [5 empty] | 0 | 12.948 | 21 | 4.4136 | 4.1201 | 2.9671 | 2.7273 | 1.3928 | 31.558
12/25/08 | 10:40 | 1 | 17.353 | 0 | 5 | 0 | 50.567 | 50.912 | 39.416 | 38.71 | 38.875 | 23.857 | 7.522 | 2 | 0 | 58.247 | 54.488 | 47.952 | 19.008 | 0 | 0 | 52.448 | 33.046 | [5 empty] | 17.353 | 11.857 | 0 | 4.406 | 4.1129 | 2.9668 | 2.7273 | 1.3856 | 31.4489
12/25/08 | 10:41 | 0 | 17.353 | 0 | 5 | 0 | 51.003 | 51.302 | 40.473 | 40.026 | 40.05 | 23.857 | 7.496 | 1 | 0 | 58.269 | 54.467 | 47.976 | 18.985 | 0 | 0 | 52.424 | 33.046 | [5 empty] | 0 | 10.977 | 1 | 4.4136 | 4.1201 | 2.9671 | 2.7273 | 1.3928 | 31.558
12/25/08 | 10:42 | 0 | 17.353 | 0 | 5 | 0 | 51.622 | 51.736 | 41.155 | 40.92 | 40.942 | 23.857 | 7.344 | 2 | 0 | 58.247 | 54.467 | 47.952 | 18.985 | 0 | 0 | 52.448 | 33.022 | [5 empty] | 0 | 10.702 | 2 | 4.4578 | 4.1622 | 2.9689 | 2.7273 | 1.4349 | 32.1885
12/25/08 | 10:43 | 0 | 17.353 | 0 | 5 | 0 | 52.263 | 52.448 | 41.6 | 41.461 | 40.966 | 23.881 | 7.37 | 1 | 0 | 58.269 | 54.467 | 48.023 | 18.985 | 0 | 0 | 52.448 | 33 | [5 empty] | 0 | 10.802 | 3 | 4.4503 | 4.155 | 2.9686 | 2.7273 | 1.4277 | 32.0816
12/25/08 | 10:44 | 1 | 17.353 | 1 | 5 | 0 | 52.677 | 53.022 | 42.001 | 41.86 | 42.212 | 23.81 | 7.422 | 2 | 0 | 58.247 | 54.443 | 48.023 | 18.96 | 0 | 0 | 52.448 | 32.976 | [5 empty] | 17.353 | 10.817 | 4 | 4.4351 | 4.1406 | 2.968 | 2.7273 | 1.4133 | 31.8665
12/25/08 | 10:45 | 0 | 17.318 | 0 | 5 | 0 | 53.104 | 53.402 | 42.296 | 42.202 | 42.767 | 23.847 | 7.409 | 1 | 0 | 58.194 | 54.411 | 47.99 | 18.95 | 0 | 0 | 52.438 | 32.919 | [5 empty] | 0 | 10.902 | 5 | 4.4389 | 4.1442 | 2.9681 | 2.7273 | 1.4169 | 31.9204
12/25/08 | 10:46 | 0 | 17.328 | 0 | 6 | 0 | 53.435 | 53.893 | 42.659 | 42.611 | 43.2 | 23.881 | 7.496 | 1 | 0 | 58.226 | 54.443 | 48.069 | 18.985 | 0 | 0 | 52.471 | 32.976 | [5 empty] | 0 | 10.824 | 6 | 4.4136 | 4.1201 | 2.9671 | 2.7273 | 1.3928 | 31.558
12/25/08 | 10:47 | 1 | 17.353 | 0 | 5 | 0 | 53.801 | 54.145 | 43.059 | 42.963 | 44.092 | 23.847 | 7.308 | 2 | 0 | 58.215 | 54.411 | 48.037 | 18.925 | 0 | 0 | 52.417 | 32.919 | [5 empty] | 17.353 | 10.838 | 7 | 4.4683 | 4.1721 | 2.9693 | 2.7273 | 1.4449 | 32.336
12/25/08 | 10:48 | 0 | 17.341 | 0 | 5 | 0 | 54.159 | 54.525 | 43.425 | 43.353 | 44.641 | 23.869 | 7.331 | 1 | 0 | 58.283 | 54.411 | 48.151 | 18.972 | 0 | 0 | 52.462 | 33.012 | [5 empty] | 0 | 10.806 | 8 | 4.4616 | 4.1658 | 2.9691 | 2.7273 | 1.4385 | 32.2418
12/25/08 | 10:49 | 0 | 17.341 | 0 | 5 | 0 | 47.829 | 53.402 | 43.728 | 43.728 | 23.869 | 23.942 | 7.331 | 1 | 0 | 58.26 | 54.411 | 48.172 | 18.972 | 0 | 0 | 52.438 | 33.012 | [5 empty] | 0 | 4.101 | 9 | 4.4616 | 4.1658 | 2.9691 | 2.7273 | 1.4385 | 32.2418
12/25/08 | 10:50 | 0 | 17.341 | 0 | 5 | 0 | 45.168 | 46.75 | 43.963 | 43.987 | 21.051 | 23.942 | 7.584 | 0 | 0 | 58.26 | 54.387 | 48.242 | 18.972 | 0 | 0 | 52.438 | 33.036 | [5 empty] | 0 | 1.181 | 10 | 4.3879 | 4.0957 | 2.9661 | 2.7273 | 1.3685 | 31.1872
12/25/08 | 10:51 | 0 | 17.341 | 0 | 5 | 0 | 44.62 | 45.352 | 44.035 | 44.176 | 17.663 | 23.991 | 7.383 | 1 | 0 | 58.217 | 54.387 | 48.151 | 18.922 | 0 | 0 | 52.462 | 33.06 | [5 empty] | 0 | 0.444 | 11 | 4.4465 | 4.1514 | 2.9685 | 2.7273 | 1.4241 | 32.0279
12/25/08 | 10:52 | 0 | 17.316 | 0 | 5 | 0 | 44.41 | 45.054 | 42.977 | 43.893 | 16.38 | 24.063 | 7.383 | 0 | 0 | 58.238 | 54.387 | 48.265 | 18.972 | 0 | 0 | 52.438 | 32.988 | [5 empty] | 0 | 0.517 | 12 | 4.4465 | 4.1514 | 2.9685 | 2.7273 | 1.4241 | 32.0279
12/25/08 | 10:53 | 0 | 17.341 | 0 | 5 | 0 | 43.518 | 44.711 | 41.707 | 42.365 | 14.701 | 24.014 | 7.535 | 0 | 0 | 58.238 | 54.411 | 48.265 | 18.972 | 0 | 0 | 52.462 | 33.012 | [5 empty] | 0 | 1.153 | 13 | 4.4022 | 4.1093 | 2.9667 | 2.7273 | 1.382 | 31.3942
12/25/08 | 10:54 | 0 | 17.316 | 0 | 5 | 0 | 42.061 | 43.377 | 40.722 | 41.167 | 14.43 | 24.038 | 7.635 | 0 | 0 | 58.238 | 54.387 | 48.242 | 18.972 | 0 | 0 | 52.462 | 32.988 | [5 empty] | 0 | 0.894 | 14 | 4.3731 | 4.0816 | 2.9655 | 2.7273 | 1.3544 | 30.9703
12/25/08 | 10:55 | 0 | 17.371 | 1 | 6 | 0 | 40.985 | 42.042 | 40.162 | 40.444 | 13.472 | 24.067 | 7.61 | 0 | 0 | 58.238 | 54.411 | 48.195 | 18.972 | 0 | 0 | 52.462 | 33.012 | [5 empty] | 0 | 0.541 | 15 | 4.3804 | 4.0886 | 2.9658 | 2.7273 | 1.3613 | 31.0768
12/25/08 | 10:56 | 0 | 17.316 | 0 | 5 | 0 | 40.274 | 41.097 | 39.523 | 39.827 | 13.492 | 23.991 | 7.584 | 0 | 0 | 58.217 | 54.364 | 48.172 | 18.947 | 0 | 0 | 52.438 | 33.036 | [5 empty] | 0 | 0.447 | 16 | 4.3879 | 4.0957 | 2.9661 | 2.7273 | 1.3685 | 31.1872
12/25/08 | 10:57 | 0 | 17.316 | 0 | 5 | 0 | 39.64 | 40.439 | 38.746 | 39.1 | 12.084 | 24.014 | 7.635 | 0 | 0 | 58.194 | 54.341 | 48.172 | 18.947 | 0 | 0 | 52.462 | 33.06 | [5 empty] | 0 | 0.54 | 17 | 4.3731 | 4.0816 | 2.9655 | 2.7273 | 1.3544 | 30.9703
12/25/08 | 10:58 | 0 | 17.341 | 0 | 5 | 0 | 38.842 | 39.71 | 38.019 | 38.301 | 11.169 | 23.991 | 7.509 | 0 | 0 | 58.194 | 54.341 | 48.128 | 18.947 | 0 | 0 | 52.462 | 33.012 | [5 empty] | 0 | 0.541 | 18 | 4.4098 | 4.1165 | 2.967 | 2.7273 | 1.3892 | 31.5035
12/25/08 | 10:59 | 0 | 17.341 | 0 | 5 | 0 | 45.147 | 39.028 | 37.382 | 37.571 | 34.445 | 23.967 | 7.383 | 0 | 0 | 58.149 | 54.364 | 48.037 | 18.947 | 0 | 0 | 52.506 | 32.964 | [5 empty] | 0 | 7.576 | 19 | 4.4465 | 4.1514 | 2.9685 | 2.7273 | 1.4241 | 32.0279
12/25/08 | 11:00 | 0 | 17.316 | 0 | 6 | 0 | 49.089 | 48.081 | 36.842 | 36.983 | 36.067 | 23.869 | 7.409 | 1 | 0 | 58.126 | 54.32 | 47.943 | 18.947 | 0 | 0 | 52.529 | 32.943 | [5 empty] | 0 | 12.106 | 20 | 4.4389 | 4.1442 | 2.9681 | 2.7273 | 1.4169 | 31.9204
12/25/08 | 11:01 | 1 | 17.371 | 0 | 5 | 1 | 49.943 | 50.013 | 36.519 | 36.567 | 36.684 | 23.852 | 7.463 | 2 | 0 | 58.153 | 54.348 | 47.903 | 18.952 | 0 | 0 | 52.581 | 32.948 | [5 empty] | 17.371 | 13.376 | 21 | 4.4232 | 4.1292 | 2.9675 | 2.7273 | 1.402 | 31.696
12/25/08 | 11:02 | 0 | 17.341 | 0 | 5 | 0 | 50.261 | 50.534 | 36.983 | 36.466 | 36.983 | 23.798 | 7.357 | 2 | 0 | 58.082 | 54.32 | 47.805 | 18.922 | 0 | 0 | 52.576 | 32.919 | [5 empty] | 0 | 13.795 | 0 | 4.454 | 4.1586 | 2.9688 | 2.7273 | 1.4313 | 32.1351
12/25/08 | 11:03 | 0 | 17.316 | 0 | 5 | 0 | 50.305 | 50.788 | 38.112 | 37.43 | 37.736 | 23.749 | 7.535 | 1 | 0 | 58.082 | 54.296 | 47.782 | 18.947 | 0 | 0 | 52.599 | 32.895 | [5 empty] | 0 | 12.875 | 1 | 4.4022 | 4.1093 | 2.9667 | 2.7273 | 1.382 | 31.3942
12/25/08 | 11:04 | 1 | 17.316 | 0 | 5 | 0 | 50.557 | 50.856 | 39.499 | 38.842 | 38.935 | 23.749 | 7.535 | 2 | 0 | 58.082 | 54.296 | 47.761 | 18.922 | 0 | 0 | 52.576 | 32.895 | [5 empty] | 17.316 | 11.715 | 2 | 4.4022 | 4.1093 | 2.9667 | 2.7273 | 1.382 | 31.3942
12/25/08 | 11:05 | 0 | 17.341 | 1 | 5 | 0 | 51.017 | 51.292 | 40.439 | 40.064 | 39.545 | 23.773 | 7.635 | 1 | 0 | 58.06 | 54.273 | 47.761 | 18.922 | 0 | 0 | 52.599 | 32.895 | [5 empty] | 0 | 10.953 | 3 | 4.3731 | 4.0816 | 2.9655 | 2.7273 | 1.3544 | 30.9703
12/25/08 | 11:06 | 0 | 17.396 | 0 | 5 | 0 | 51.526 | 51.664 | 41.195 | 40.913 | 40.279 | 23.778 | 7.615 | 2 | 0 | 58.087 | 54.278 | 47.789 | 18.952 | 0 | 0 | 52.627 | 32.924 | [5 empty] | 0 | 10.613 | 4 | 4.3789 | 4.0872 | 2.9657 | 2.7273 | 1.3599 | 31.0556
12/25/08 | 11:07 | 0 | 17.341 | 0 | 6 | 0 | 52.233 | 52.324 | 41.59 | 41.403 | 41.284 | 23.749 | 7.635 | 1 | 0 | 58.126 | 54.341 | 47.875 | 19.02 | 0 | 0 | 52.691 | 32.988 | [5 empty] | 0 | 10.83 | 5 | 4.3731 | 4.0816 | 2.9655 | 2.7273 | 1.3544 | 30.9703
12/25/08 | 11:08 | 1 | 17.532 | 0 | 5 | 0 | 52.982 | 53.234 | 42.147 | 42.078 | 42.523 | 23.96 | 7.705 | 2 | 0 | 58.276 | 54.45 | 48.051 | 19.161 | 0 | 0 | 52.821 | 33.146 | [5 empty] | 17.532 | 10.904 | 6 | 4.3527 | 4.0623 | 2.9647 | 2.7273 | 1.335 | 30.6702
12/25/08 | 11:09 | 0 | 17.532 | 0 | 5 | 0 | 53.258 | 53.671 | 42.477 | 42.382 | 42.898 | 23.984 | 7.653 | 1 | 0 | 58.276 | 54.45 | 48.051 | 19.186 | 0 | 0 | 52.845 | 33.122 | [5 empty] | 0 | 10.876 | 7 | 4.3678 | 4.0766 | 2.9653 | 2.7273 | 1.3494 | 30.8934
12/25/08 | 11:10 | 0 | 17.507 | 0 | 5 | 0 | 53.624 | 53.991 | 42.946 | 42.712 | 43.58 | 24.006 | 7.876 | 2 | 0 | 58.299 | 54.404 | 48.051 | 19.161 | 0 | 0 | 52.845 | 33.098 | [5 empty] | 0 | 10.912 | 8 | 4.3029 | 4.0149 | 2.9626 | 2.7273 | 1.2877 | 29.9251
12/25/08 | 11:11 | 0 | 17.507 | 0 | 5 | 0 | 53.991 | 54.289 | 43.298 | 43.111 | 44.097 | 24.031 | 7.727 | 1 | 0 | 58.254 | 54.45 | 48.093 | 19.156 | 0 | 0 | 52.817 | 33.048 | [5 empty] | 0 | 10.88 | 9 | 4.3463 | 4.0562 | 2.9644 | 2.7273 | 1.3289 | 30.5753
12/25/08 | 11:12 | 1 | 17.557 | 0 | 5 | 0 | 54.38 | 54.702 | 43.628 | 43.511 | 44.888 | 24.055 | 7.752 | 1 | 0 | 58.299 | 54.404 | 48.167 | 19.161 | 0 | 0 | 52.845 | 33.098 | [5 empty] | 17.557 | 10.869 | 10 | 4.339 | 4.0492 | 2.9641 | 2.7273 | 1.322 | 30.4671
12/25/08 | 11:13 | 0 | 17.527 | 0 | 5 | 0 | 47.588 | 52.863 | 43.834 | 43.834 | 24.918 | 24.05 | 7.772 | 1 | 0 | 58.249 | 54.376 | 48.16 | 19.131 | 0 | 0 | 52.793 | 33.07 | [5 empty] | 0 | 3.754 | 11 | 4.3332 | 4.0437 | 2.9639 | 2.7273 | 1.3164 | 30.3803
12/25/08 | 11:14 | 0 | 17.527 | 0 | 5 | 0 | 45.226 | 46.694 | 44.092 | 44.164 | 18.588 | 24.05 | 7.772 | 1 | 0 | 58.272 | 54.399 | 48.207 | 19.108 | 0 | 0 | 52.793 | 33.094 | [5 empty] | 0 | 1.062 | 12 | 4.3332 | 4.0437 | 2.9639 | 2.7273 | 1.3164 | 30.3803
12/25/08 | 11:15 | 0 | 17.557 | 1 | 5 | 0 | 44.727 | 45.46 | 44.145 | 44.379 | 16.448 | 24.2 | 7.727 | 0 | 0 | 58.276 | 54.38 | 48.167 | 19.161 | 0 | 0 | 52.798 | 33.122 | [5 empty] | 0 | 0.348 | 13 | 4.3463 | 4.0562 | 2.9644 | 2.7273 | 1.3289 | 30.5753
12/25/08 | 11:16 | 0 | 17.557 | 0 | 5 | 0 | 44.519 | 45.161 | 43.04 | 43.886 | 16.448 | 24.2 | 7.976 | 0 | 0 | 58.276 | 54.404 | 48.303 | 19.138 | 0 | 0 | 52.798 | 33.053 | [5 empty] | 0 | 0.633 | 14 | 4.2738 | 3.9872 | 2.9615 | 2.7273 | 1.26 | 29.4813
12/25/08 | 11:17 | 0 | 17.532 | 0 | 5 | 0 | 43.559 | 44.795 | 41.748 | 42.336 | 14.668 | 24.175 | 7.876 | 0 | 0 | 58.276 | 54.404 | 48.282 | 19.113 | 0 | 0 | 52.798 | 33.029 | [5 empty] | 0 | 1.223 | 15 | 4.3029 | 4.0149 | 2.9626 | 2.7273 | 1.2877 | 29.9251
12/25/08 | 11:18 | 0 | 17.557 | 0 | 6 | 0 | 42.078 | 43.394 | 40.856 | 41.255 | 14.668 | 24.2 | 7.803 | 0 | 0 | 58.276 | 54.404 | 48.258 | 19.138 | 0 | 0 | 52.775 | 33.053 | [5 empty] | 0 | 0.823 | 16 | 4.3242 | 4.0351 | 2.9635 | 2.7273 | 1.3079 | 30.2453
12/25/08 | 11:19 | 0 | 17.502 | 0 | 5 | 0 | 41.061 | 42.049 | 40.191 | 40.473 | 13.972 | 24.121 | 7.823 | 0 | 0 | 58.203 | 54.399 | 48.16 | 19.138 | 0 | 0 | 52.775 | 33.077 | [5 empty] | 0 | 0.588 | 17 | 4.3183 | 4.0296 | 2.9633 | 2.7273 | 1.3023 | 30.1579
12/25/08 | 11:20 | 0 | 17.532 | 0 | 5 | 0 | 40.337 | 41.207 | 39.562 | 39.892 | 12.544 | 24.129 | 7.901 | 0 | 0 | 58.231 | 54.357 | 48.212 | 19.161 | 0 | 0 | 52.775 | 33.098 | [5 empty] | 0 | 0.445 | 18 | 4.2956 | 4.008 | 2.9623 | 2.7273 | 1.2807 | 29.8147
12/25/08 | 11:21 | 0 | 17.557 | 0 | 5 | 0 | 39.679 | 40.526 | 38.81 | 39.186 | 11.556 | 24.129 | 7.803 | 0 | 0 | 58.21 | 54.357 | 48.144 | 19.161 | 0 | 0 | 52.775 | 33.098 | [5 empty] | 0 | 0.493 | 19 | 4.3242 | 4.0351 | 2.9635 | 2.7273 | 1.3079 | 30.2453
12/25/08 | 11:22 | 0 | 17.527 | 0 | 5 | 0 | 38.875 | 39.767 | 38.076 | 38.358 | 19.453 | 24.099 | 7.772 | 0 | 0 | 58.183 | 54.306 | 48.093 | 19.131 | 0 | 0 | 52.726 | 33.048 | [5 empty] | 0 | 0.517 | 20 | 4.3332 | 4.0437 | 2.9639 | 2.7273 | 1.3164 | 30.3803
12/25/08 | 11:23 | 0 | 17.557 | 0 | 6 | 1 | 47.066 | 41.559 | 37.471 | 37.729 | 34.978 | 24.08 | 7.926 | 0 | 0 | 58.187 | 54.313 | 48.051 | 19.161 | 0 | 0 | 52.798 | 33.053 | [5 empty] | 0 | 9.337 | 21 | 4.2883 | 4.0011 | 2.962 | 2.7273 | 1.2738 | 29.704
12/25/08 | 11:24 | 0 | 17.527 | 0 | 5 | 0 | 49.537 | 49.077 | 36.947 | 37.088 | 36.454 | 24.001 | 8.019 | 2 | 0 | 58.114 | 54.285 | 47.931 | 19.108 | 0 | 0 | 52.77 | 33.048 | [5 empty] | 0 | 12.449 | 0 | 4.2613 | 3.9753 | 2.9609 | 2.7273 | 1.2481 | 29.2887
12/25/08 | 11:25 | 1 | 17.532 | 0 | 5 | 0 | 50.137 | 50.345 | 36.717 | 36.672 | 36.954 | 23.984 | 7.951 | 1 | 0 | 58.142 | 54.313 | 47.892 | 19.138 | 0 | 0 | 52.775 | 33.029 | [5 empty] | 17.532 | 13.465 | 1 | 4.2811 | 3.9942 | 4.5202 | 4.2857 | -0.29155 | -6.8102
12/25/08 | 11:26 | 0 | 17.557 | 1 | 5 | 0 | 50.459 | 50.688 | 37.33 | 36.813 | 37.471 | 23.96 | 7.777 | 2 | 0 | 58.119 | 54.313 | 47.868 | 19.161 | 0 | 0 | 52.798 | 32.981 | [5 empty] | 0 | 13.646 | 2 | 4.3317 | 4.0423 | 4.5222 | 4.2857 | -0.24339 | -5.6187
12/25/08 | 11:27 | 0 | 17.502 | 0 | 5 | 0 | 50.478 | 50.868 | 38.547 | 37.911 | 38.428 | 23.906 | 7.946 | 2 | 0 | 58.069 | 54.285 | 47.77 | 19.131 | 0 | 0 | 52.611 | 32.766 | [5 empty] | 0 | 12.567 | 3 | 4.2825 | 3.9955 | 4.5203 | 4.2857 | -0.29017 | -6.7756
12/25/08 | 11:28 | 1 | 17.358 | 0 | 5 | 0 | 50.711 | 50.963 | 39.727 | 39.162 | 38.669 | 23.766 | 7.878 | 2 | 0 | 57.941 | 54.128 | 47.616 | 18.94 | 0 | 0 | 52.616 | 32.795 | [5 empty] | 17.358 | 11.549 | 4 | 4.3023 | 4.0144 | 4.5211 | 4.2857 | -0.27134 | -6.3069
12/25/08 | 11:29 | 0 | 17.383 | 0 | 5 | 0 | 51.148 | 51.491 | 40.667 | 40.291 | 39.54 | 23.766 | 7.705 | 1 | 0 | 57.941 | 54.105 | 47.663 | 18.965 | 0 | 0 | 52.592 | 32.795 | [5 empty] | 0 | 10.857 | 5 | 4.3527 | 4.0623 | 4.5231 | 4.2857 | -0.22346 | -5.1338
12/25/08 | 11:30 | 0 | 17.409 | 0 | 6 | 0 | 51.79 | 51.881 | 41.324 | 41.09 | 40.267 | 23.744 | 7.853 | 2 | 0 | 57.941 | 54.105 | 47.663 | 18.99 | 0 | 0 | 52.592 | 32.771 | [5 empty] | 0 | 10.7 | 6 | 4.3096 | 4.0213 | 4.5213 | 4.2857 | -0.26442 | -6.1357
12/25/08 | 11:31 | 0 | 17.383 | 0 | 5 | 0 | 52.317 | 52.546 | 41.702 | 41.561 | 41.114 | 23.839 | 7.803 | 1 | 0 | 57.941 | 54.061 | 47.64 | 18.965 | 0 | 0 | 52.592 | 32.771 | [5 empty] | 0 | 10.756 | 7 | 4.3242 | 4.0351 | 4.5219 | 4.2857 | -0.25058 | -5.795
12/25/08 | 11:32 | 1 | 17.358 | 0 | 5 | 0 | 52.777 | 53.029 | 42.054 | 41.937 | 41.841 | 23.79 | 7.803 | 2 | 0 | 57.941 | 54.084 | 47.684 | 18.965 | 0 | 0 | 52.592 | 32.747 | [5 empty] | 17.358 | 10.84 | 8 | 4.3242 | 4.0351 | 4.5219 | 4.2857 | -0.25058 | -5.795
12/25/08 | 11:33 | 0 | 17.358 | 0 | 5 | 0 | 53.167 | 53.442 | 42.43 | 42.288 | 42.288 | 23.864 | 7.976 | 1 | 0 | 57.941 | 54.084 | 47.754 | 18.965 | 0 | 0 | 52.569 | 32.771 | [5 empty] | 0 | 10.879 | 9 | 4.2738 | 3.9872 | 4.5199 | 4.2857 | -0.29847 | -6.9838
12/25/08 | 11:34 | 0 | 17.358 | 0 | 5 | 0 | 53.325 | 53.738 | 42.805 | 42.642 | 42.195 | 23.935 | 8.049 | 2 | 0 | 57.941 | 54.084 | 47.754 | 18.965 | 0 | 0 | 52.592 | 32.771 | [5 empty] | 0 | 10.683 | 10 | 4.2525 | 3.967 | 4.519 | 4.2857 | -0.31868 | -7.4938
12/25/08 | 11:35 | 0 | 17.358 | 0 | 5 | 0 | 53.785 | 54.061 | 43.111 | 42.994 | 43.394 | 23.96 | 7.901 | 1 | 0 | 57.964 | 54.084 | 47.801 | 18.94 | 0 | 0 | 52.569 | 32.723 | [5 empty] | 0 | 10.791 | 11 | 4.2956 | 4.008 | 4.5208 | 4.2857 | -0.27771 | -6.465
12/25/08 | 11:36 | 1 | 17.383 | 1 | 5 | 0 | 50.392 | 54.541 | 43.487 | 43.37 | 29.837 | 23.984 | 8.197 | 1 | 0 | 57.987 | 54.061 | 47.868 | 18.965 | 0 | 0 | 52.569 | 32.771 | [5 empty] | 17.383 | 7.022 | 12 | 4.2094 | 3.9261 | 4.5173 | 4.2857 | -0.35964 | -8.5438
12/25/08 | 11:37 | 0 | 17.358 | 0 | 5 | 1 | 45.553 | 48.03 | 43.769 | 43.676 | 25.308 | 24.031 | 8.248 | 1 | 0 | 57.941 | 54.061 | 47.892 | 18.965 | 0 | 0 | 52.616 | 32.723 | [5 empty] | 0 | 1.877 | 13 | 4.1946 | 3.912 | 4.5167 | 4.2857 | -0.37376 | -8.9106
12/25/08 | 11:38 | 0 | 17.383 | 0 | 5 | 0 | 44.543 | 45.46 | 43.91 | 43.982 | 19.211 | 24.153 | 8.049 | 0 | 0 | 57.964 | 54.084 | 47.892 | 18.965 | 0 | 0 | 52.525 | 32.63 | [5 empty] | 0 | 0.561 | 0 | 4.2525 | 3.967 | 4.519 | 4.2857 | -0.31868 | -7.4938
12/25/08 | 11:39 | 0 | 17.383 | 0 | 5 | 0 | 44.31 | 44.932 | 43.463 | 43.958 | 15.138 | 24.153 | 8.074 | 0 | 0 | 57.964 | 54.037 | 47.915 | 18.965 | 0 | 0 | 52.27 | 32.56 | [5 empty] | 0 | 0.352 | 1 | 4.2453 | 3.9601 | 2.9603 | 2.7273 | 1.2328 | 29.0405
12/25/08 | 11:40 | 0 | 17.358 | 0 | 5 | 0 | 43.841 | 44.704 | 42.054 | 42.781 | 13.756 | 24.175 | 8.099 | 0 | 0 | 57.941 | 54.061 | 47.936 | 18.965 | 0 | 0 | 52.065 | 32.56 | [5 empty] | 0 | 1.06 | 2 | 4.238 | 3.9532 | 2.96 | 2.7273 | 1.2259 | 28.9271
12/25/08 | 11:41 | 0 | 17.358 | 0 | 6 | 0 | 42.43 | 43.793 | 40.901 | 41.372 | 13.162 | 24.224 | 8.049 | 0 | 0 | 57.941 | 54.061 | 47.959 | 18.965 | 0 | 0 | 51.881 | 32.56 | [5 empty] | 0 | 1.058 | 3 | 4.2525 | 3.967 | 2.9606 | 2.7273 | 1.2398 | 29.1536
12/25/08 | 11:42 | 0 | 17.391 | 0 | 5 | 0 | 41.214 | 42.343 | 40.157 | 40.511 | 12.826 | 24.305 | 8.107 | 0 | 0 | 57.971 | 54.068 | 47.945 | 18.997 | 0 | 0 | 51.797 | 32.613 | [5 empty] | 0 | 0.703 | 4 | 4.2356 | 3.951 | 2.9599 | 2.7273 | 1.2237 | 28.8908
12/25/08 | 11:43 | 0 | 17.358 | 0 | 5 | 0 | 40.363 | 41.231 | 39.609 | 39.916 | 12.718 | 24.249 | 8.248 | 0 | 0 | 57.895 | 54.037 | 47.868 | 18.94 | 0 | 0 | 51.675 | 32.56 | [5 empty] | 0 | 0.447 | 5 | 4.1946 | 3.912 | 2.9582 | 2.7273 | 1.1847 | 28.2431
12/25/08 | 11:44 | 0 | 17.358 | 0 | 5 | 0 | 39.703 | 40.526 | 38.904 | 39.258 | 12.026 | 24.2 | 8.321 | 0 | 0 | 57.895 | 54.014 | 47.822 | 18.915 | 0 | 0 | 51.561 | 32.56 | [5 empty] | 0 | 0.445 | 6 | 4.1733 | 3.8917 | 2.9574 | 2.7273 | 1.1645 | 27.9028
12/25/08 | 11:45 | 0 | 17.383 | 0 | 5 | 0 | 38.999 | 39.868 | 38.177 | 38.504 | 11.903 | 24.2 | 8.222 | 0 | 0 | 57.872 | 54.014 | 47.801 | 18.915 | 0 | 0 | 51.538 | 32.582 | [5 empty] | 0 | 0.495 | 7 | 4.2022 | 3.9192 | 2.9586 | 2.7273 | 1.1919 | 28.3635
12/25/08 | 11:46 | 0 | 17.391 | 0 | 5 | 0 | 43.025 | 39.124 | 37.55 | 37.808 | 33.507 | 24.232 | 7.911 | 1 | 0 | 57.882 | 54.044 | 47.738 | 18.997 | 0 | 0 | 51.521 | 32.591 | [5 empty] | 0 | 5.217 | 8 | 4.2927 | 4.0052 | 2.9622 | 2.7273 | 1.278 | 29.7705
12/25/08 | 11:47 | 0 | 17.358 | 1 | 5 | 0 | 48.648 | 46.928 | 36.954 | 37.141 | 35.849 | 24.129 | 8.001 | 0 | 0 | 57.829 | 54.014 | 47.616 | 19.003 | 0 | 0 | 51.477 | 32.594 | [5 empty] | 0 | 11.507 | 9 | 4.2665 | 3.9803 | 2.9612 | 2.7273 | 1.2531 | 29.3695
12/25/08 | 11:48 | 0 | 17.406 | 0 | 6 | 0 | 49.675 | 49.766 | 36.526 | 36.715 | 36.55 | 24.151 | 7.999 | 2 | 0 | 57.891 | 54.033 | 47.679 | 19.013 | 0 | 0 | 51.442 | 32.651 | [5 empty] | 0 | 12.96 | 10 | 4.2671 | 3.9809 | 2.9612 | 2.7273 | 1.2536 | 29.3784
12/25/08 | 11:49 | 1 | 17.456 | 0 | 5 | 0 | 49.974 | 50.272 | 36.787 | 36.363 | 36.904 | 24.053 | 8.321 | 1 | 0 | 57.868 | 54.009 | 47.612 | 19.038 | 0 | 0 | 51.418 | 32.673 | [5 empty] | 17.456 | 13.611 | 11 | 4.1733 | 3.8917 | 2.9574 | 2.7273 | 1.1645 | 27.9028
12/25/08 | 11:50 | 0 | 17.431 | 0 | 5 | 0 | 50.065 | 50.546 | 37.772 | 37.138 | 37.796 | 24.006 | 8.099 | 2 | 0 | 57.845 | 53.963 | 47.521 | 18.987 | 0 | 0 | 51.418 | 32.697 | [5 empty] | 0 | 12.927 | 12 | 4.238 | 3.9532 | 2.96 | 2.7273 | 1.2259 | 28.9271
12/25/08 | 11:51 | 0 | 17.492 | 0 | 5 | 0 | 50.144 | 50.602 | 39.076 | 38.418 | 38.418 | 24.04 | 8.034 | 2 | 0 | 57.877 | 54.042 | 47.553 | 19.023 | 0 | 0 | 51.428 | 32.73 | [5 empty] | 0 | 11.726 | 13 | 4.2569 | 3.9712 | 2.9608 | 2.7273 | 1.2439 | 29.2212
12/25/08 | 11:52 | 1 | 17.456 | 0 | 5 | 0 | 50.592 | 50.8 | 40.193 | 39.724 | 39.37 | 24.053 | 8.049 | 1 | 0 | 57.822 | 54.009 | 47.474 | 19.013 | 0 | 0 | 51.418 | 32.697 | [5 empty] | 17.456 | 10.868 | 14 | 4.2525 | 3.967 | 2.9606 | 2.7273 | 1.2398 | 29.1536
12/25/08 | 11:53 | 0 | 17.492 | 0 | 5 | 0 | 51.381 | 51.404 | 40.956 | 40.65 | 40.133 | 24.112 | 7.936 | 2 | 0 | 57.834 | 54.042 | 47.507 | 19.048 | 0 | 0 | 51.474 | 32.754 | [5 empty] | 0 | 10.731 | 15 | 4.2854 | 3.9983 | 2.9619 | 2.7273 | 1.271 | 29.6596
12/25/08 | 11:54 | 0 | 17.456 | 0 | 5 | 0 | 52.037 | 52.175 | 41.391 | 41.157 | 41.25 | 24.102 | 7.876 | 1 | 0 | 57.802 | 54.009 | 47.497 | 19.038 | 0 | 0 | 51.442 | 32.744 | [5 empty] | 0 | 10.88 | 16 | 4.3029 | 4.0149 | 2.9626 | 2.7273 | 1.2877 | 29.9251
12/25/08 | 11:55 | 0 | 17.492 | 0 | 5 | 0 | 52.529 | 52.896 | 41.683 | 41.59 | 41.308 | 24.161 | 7.886 | 2 | 0 | 57.854 | 53.995 | 47.574 | 19.073 | 0 | 0 | 51.451 | 32.754 | [5 empty] | 0 | 10.939 | 17 | 4.3 | 4.0122 | 2.9625 | 2.7273 | 1.2849 | 29.881
12/25/08 | 11:56 | 1 | 17.492 | 0 | 5 | 0 | 52.987 | 53.262 | 42.037 | 41.966 | 42.389 | 24.161 | 8.009 | 1 | 0 | 57.877 | 53.995 | 47.621 | 19.048 | 0 | 0 | 51.428 | 32.778 | [5 empty] | 17.492 | 11.021 | 18 | 4.2642 | 3.9781 | 2.9611 | 2.7273 | 1.2508 | 29.3336
12/25/08 | 11:57 | 0 | 17.466 | 1 | 5 | 0 | 53.353 | 53.605 | 42.482 | 42.317 | 43.14 | 24.207 | 7.936 | 2 | 0 | 57.854 | 54.019 | 47.598 | 19.048 | 0 | 0 | 51.474 | 32.73 | [5 empty] | 0 | 11.036 | 19 | 4.2854 | 3.9983 | 2.9619 | 2.7273 | 1.271 | 29.6596
12/25/08 | 11:58 | 0 | 17.431 | 0 | 5 | 0 | 53.666 | 54.009 | 42.803 | 42.683 | 43.53 | 24.102 | 7.85 | 1 | 0 | 57.845 | 53.963 | 47.658 | 19.013 | 0 | 0 | 51.418 | 32.651 | [5 empty] | 0 | 10.983 | 20 | 4.3105 | 4.0221 | 2.9629 | 2.7273 | 1.2948 | 30.0395
12/25/08 | 11:59 | 0 | 17.431 | 0 | 5 | 1 | 48.186 | 54.033 | 43.202 | 43.037 | 22.103 | 24.197 | 7.777 | 1 | 0 | 57.845 | 53.963 | 47.658 | 18.962 | 0 | 0 | 51.395 | 32.627 | [5 empty] | 0 | 5.149 | 21 | 4.3317 | 4.0423 | 2.9638 | 2.7273 | 1.3151 | 30.3586
12/25/08 | 12:00 | 0 | 17.431 | 0 | 5 | 0 | 44.813 | 46.718 | 43.578 | 43.437 | 18.346 | 24.318 | 7.777 | 1 | 0 | 57.822 | 53.963 | 47.703 | 19.013 | 0 | 0 | 51.395 | 32.627 | [5 empty] | 0 | 1.376 | 0 | 4.3317 | 4.0423 | 2.9638 | 2.7273 | 1.3151 | 30.3586
12/25/08 | 12:01 | 0 | 17.456 | 0 | 5 | 0 | 44.164 | 44.93 | 43.623 | 43.719 | 16.174 | 24.271 | 7.974 | 0 | 0 | 57.845 | 53.939 | 47.749 | 18.987 | 0 | 0 | 51.395 | 32.673 | [5 empty] | 0 | 0.445 | 1 | 4.2744 | 3.9878 | 2.9615 | 2.7273 | 1.2605 | 29.4903
12/25/08 | 12:02 | 0 | 17.466 | 0 | 5 | 0 | 44.011 | 44.641 | 42.906 | 43.611 | 15.149 | 24.376 | 8.009 | 0 | 0 | 57.854 | 53.995 | 47.759 | 19.048 | 0 | 0 | 51.451 | 32.706 | [5 empty] | 0 | 0.4 | 2 | 4.2642 | 3.9781 | 2.9611 | 2.7273 | 1.2508 | 29.3336
12/25/08 | 12:03 | 0 | 17.456 | 0 | 6 | 0 | 43.365 | 44.353 | 41.509 | 42.262 | 13.112 | 24.318 | 7.777 | 0 | 0 | 57.845 | 53.939 | 47.796 | 18.987 | 0 | 0 | 51.395 | 32.673 | [5 empty] | 0 | 1.103 | 3 | 4.3317 | 4.0423 | 2.9638 | 2.7273 | 1.3151 | 30.3586
12/25/08 | 12:04 | 0 | 17.431 | 0 | 5 | 0 | 41.908 | 43.272 | 40.593 | 40.944 | 10.915 | 24.246 | 7.803 | 0 | 0 | 57.802 | 53.939 | 47.726 | 18.962 | 0 | 0 | 51.418 | 32.673 | [5 empty] | 0 | 0.964 | 4 | 4.3242 | 4.0351 | 2.9635 | 2.7273 | 1.3079 | 30.2453
12/25/08 | 12:05 | 0 | 17.406 | 0 | 5 | 0 | 40.734 | 41.815 | 39.887 | 40.145 | 10.395 | 24.295 | 7.828 | 0 | 0 | 57.779 | 53.918 | 47.749 | 19.013 | 0 | 0 | 51.395 | 32.697 | [5 empty] | 0 | 0.589 | 5 | 4.3169 | 4.0282 | 2.9632 | 2.7273 | 1.3009 | 30.136
12/25/08 | 12:06 | 0 | 17.431 | 0 | 5 | 0 | 39.983 | 40.827 | 39.301 | 39.559 | 10.42 | 24.271 | 7.828 | 0 | 0 | 57.779 | 53.918 | 47.679 | 19.013 | 0 | 0 | 51.418 | 32.697 | [5 empty] | 0 | 0.424 | 6 | 4.3169 | 4.0282 | 2.9632 | 2.7273 | 1.3009 | 30.136
12/25/08 | 12:07 | 0 | 17.441 | 0 | 5 | 0 | 39.404 | 40.203 | 38.629 | 38.959 | 9.467 | 24.185 | 7.638 | 0 | 0 | 57.811 | 53.928 | 47.712 | 19.023 | 0 | 0 | 51.428 | 32.697 | [5 empty] | 0 | 0.445 | 7 | 4.3722 | 4.0808 | 2.9654 | 2.7273 | 1.3535 | 30.9575
12/25/08 | 12:08 | 0 | 17.361 | 1 | 5 | 0 | 38.6 | 39.471 | 37.801 | 38.153 | 8.916 | 24.104 | 7.604 | 0 | 0 | 57.694 | 53.855 | 47.549 | 18.965 | 0 | 0 | 51.379 | 32.653 | [5 empty] | 0 | 0.447 | 8 | 4.3821 | 4.0902 | 2.9658 | 2.7273 | 1.3629 | 31.1023
12/25/08 | 12:09 | 0 | 17.326 | 0 | 5 | 0 | 45.406 | 38.966 | 37.134 | 37.416 | 33.232 | 23.999 | 7.543 | 0 | 0 | 57.64 | 53.823 | 47.493 | 18.907 | 0 | 0 | 51.346 | 32.596 | [5 empty] | 0 | 7.99 | 9 | 4.3999 | 4.1071 | 2.9666 | 2.7273 | 1.3798 | 31.3605
12/25/08 | 12:10 | 1 | 17.386 | 0 | 5 | 0 | 49.155 | 48.167 | 36.627 | 36.768 | 35.098 | 23.96 | 7.73 | 1 | 0 | 57.694 | 53.832 | 47.479 | 18.917 | 0 | 0 | 51.355 | 32.63 | [5 empty] | 17.386 | 12.387 | 10 | 4.3454 | 4.0553 | 2.9644 | 2.7273 | 1.3281 | 30.5623
12/25/08 | 12:11 | 0 | 17.386 | 0 | 6 | 0 | 50.025 | 50.025 | 36.273 | 36.344 | 35.756 | 23.938 | 7.604 | 2 | 0 | 57.672 | 53.808 | 47.388 | 18.917 | 0 | 0 | 51.355 | 32.608 | [5 empty] | 0 | 13.681 | 11 | 4.3821 | 4.0902 | 2.9658 | 2.7273 | 1.3629 | 31.1023
12/25/08 | 12:12 | 0 | 17.386 | 0 | 5 | 0 | 50.254 | 50.576 | 36.72 | 36.273 | 36.672 | 23.888 | 7.63 | 2 | 0 | 57.628 | 53.832 | 47.297 | 18.942 | 0 | 0 | 51.332 | 32.56 | [5 empty] | 0 | 13.981 | 12 | 4.3745 | 4.083 | 2.9655 | 2.7273 | 1.3557 | 30.9916
12/25/08 | 12:13 | 1 | 17.386 | 0 | 5 | 0 | 50.209 | 50.758 | 37.894 | 37.167 | 37.33 | 23.839 | 7.63 | 1 | 0 | 57.628 | 53.808 | 47.32 | 18.942 | 0 | 0 | 51.332 | 32.608 | [5 empty] | 17.386 | 13.042 | 13 | 4.3745 | 4.083 | 2.9655 | 2.7273 | 1.3557 | 30.9916
12/25/08 | 12:14 | 0 | 17.386 | 0 | 5 | 0 | 50.483 | 50.828 | 39.21 | 38.576 | 38.624 | 23.793 | 7.951 | 2 | 0 | 57.605 | 53.785 | 47.203 | 18.892 | 0 | 0 | 51.332 | 32.63 | [5 empty] | 0 | 11.907 | 14 | 4.2811 | 3.9942 | 2.9618 | 2.7273 | 1.2669 | 29.5929
12/25/08 | 12:15 | 0 | 17.386 | 0 | 5 | 0 | 50.966 | 51.194 | 40.246 | 39.822 | 39.188 | 23.793 | 8.001 | 2 | 0 | 57.628 | 53.762 | 47.297 | 18.917 | 0 | 0 | 51.332 | 32.63 | [5 empty] | 0 | 11.144 | 15 | 4.2665 | 3.9803 | 2.9612 | 2.7273 | 1.2531 | 29.3695
12/25/08 | 12:16 | 1 | 17.386 | 0 | 5 | 0 | 51.493 | 51.584 | 40.949 | 40.714 | 39.963 | 23.864 | 7.755 | 1 | 0 | 57.605 | 53.785 | 47.273 | 18.965 | 0 | 0 | 51.332 | 32.653 | [5 empty] | 17.386 | 10.779 | 16 | 4.3381 | 4.0484 | 2.9641 | 2.7273 | 1.3211 | 30.4541
12/25/08 | 12:17 | 0 | 17.361 | 0 | 5 | 0 | 52.135 | 52.273 | 41.42 | 41.231 | 40.856 | 23.815 | 7.679 | 2 | 0 | 57.605 | 53.785 | 47.297 | 18.942 | 0 | 0 | 51.332 | 32.608 | [5 empty] | 0 | 10.904 | 17 | 4.3603 | 4.0695 | 2.965 | 2.7273 | 1.3422 | 30.782
12/25/08 | 12:18 | 0 | 17.386 | 1 | 5 | 0 | 52.548 | 52.824 | 41.702 | 41.631 | 41.537 | 23.815 | 7.853 | 1 | 0 | 57.628 | 53.762 | 47.32 | 18.917 | 0 | 0 | 51.332 | 32.584 | [5 empty] | 0 | 10.917 | 18 | 4.3096 | 4.0213 | 2.9629 | 2.7273 | 1.294 | 30.0263
12/25/08 | 12:19 | 0 | 17.361 | 0 | 5 | 0 | 53.006 | 53.281 | 42.078 | 41.961 | 42.549 | 23.815 | 7.828 | 1 | 0 | 57.628 | 53.741 | 47.364 | 18.917 | 0 | 0 | 51.332 | 32.584 | [5 empty] | 0 | 11.045 | 19 | 4.3169 | 4.0282 | 2.9632 | 2.7273 | 1.3009 | 30.136
12/25/08 | 12:20 | 1 | 17.386 | 0 | 5 | 0 | 53.328 | 53.647 | 42.384 | 42.267 | 42.829 | 23.815 | 7.73 | 2 | 0 | 57.651 | 53.741 | 47.434 | 18.942 | 0 | 0 | 51.332 | 32.608 | [5 empty] | 17.386 | 11.061 | 20 | 4.3454 | 4.0553 | 2.9644 | 2.7273 | 1.3281 | 30.5623
12/25/08 | 12:21 | 0 | 17.336 | 0 | 5 | 1 | 53.533 | 53.993 | 42.807 | 42.69 | 43.276 | 23.864 | 7.579 | 1 | 0 | 57.628 | 53.762 | 47.388 | 18.917 | 0 | 0 | 51.379 | 32.608 | [5 empty] | 0 | 10.843 | 21 | 4.3894 | 4.0971 | 2.9661 | 2.7273 | 1.3699 | 31.2084
12/25/08 | 12:22 | 0 | 17.361 | 0 | 5 | 0 | 53.946 | 54.289 | 43.183 | 43.042 | 43.63 | 23.888 | 7.527 | 2 | 0 | 57.672 | 53.717 | 47.364 | 18.867 | 0 | 0 | 51.379 | 32.608 | [5 empty] | 0 | 10.904 | 0 | 4.4045 | 4.1115 | 2.9668 | 2.7273 | 1.3843 | 31.4279
12/25/08 | 12:23 | 0 | 17.361 | 0 | 5 | 0 | 48.053 | 53.9 | 43.535 | 43.394 | 19.905 | 23.888 | 7.478 | 1 | 0 | 57.651 | 53.741 | 47.502 | 18.892 | 0 | 0 | 51.355 | 32.56 | [5 empty] | 0 | 4.659 | 1 | 4.4188 | 4.1251 | 2.9673 | 2.7273 | 1.3978 | 31.6334
12/25/08 | 12:24 | 0 | 17.386 | 0 | 5 | 0 | 45.026 | 46.746 | 43.793 | 43.7 | 15.981 | 23.913 | 7.478 | 0 | 0 | 57.651 | 53.741 | 47.502 | 18.917 | 0 | 0 | 51.355 | 32.584 | [5 empty] | 0 | 1.326 | 2 | 4.4188 | 4.1251 | 2.9673 | 2.7273 | 1.3978 | 31.6334
12/25/08 | 12:25 | 0 | 17.386 | 0 | 5 | 0 | 44.381 | 45.163 | 43.958 | 43.91 | 13.904 | 23.913 | 7.478 | 0 | 0 | 57.651 | 53.717 | 47.525 | 18.917 | 0 | 0 | 51.379 | 32.536 | [5 empty] | 0 | 0.471 | 3 | 4.4188 | 4.1251 | 2.9673 | 2.7273 | 1.3978 | 31.6334
12/25/08 | 12:26 | 0 | 17.386 | 0 | 5 | 0 | 44.171 | 44.774 | 43.066 | 43.724 | 11.559 | 23.913 | 7.553 | 1 | 0 | 57.651 | 53.717 | 47.549 | 18.917 | 0 | 0 | 51.355 | 32.512 | [5 empty] | 0 | 0.447 | 4 | 4.397 | 4.1043 | 2.9664 | 2.7273 | 1.3771 | 31.3183
12/25/08 | 12:27 | 0 | 17.409 | 0 | 5 | 0 | 43.441 | 44.475 | 41.631 | 42.243 | 10.744 | 23.913 | 7.579 | 0 | 0 | 57.651 | 53.717 | 47.593 | 18.917 | 0 | 0 | 51.355 | 32.5 | [5 empty] | 0 | 1.198 | 5 | 4.3894 | 4.0971 | 2.9661 | 2.7273 | 1.3699 | 31.2084
12/25/08 | 12:28 | 0 | 17.356 | 0 | 5 | 0 | 41.908 | 43.293 | 40.662 | 41.013 | 10.146 | 23.955 | 7.522 | 0 | 0 | 57.599 | 53.734 | 47.518 | 18.935 | 0 | 0 | 51.348 | 32.507 | [5 empty] | 0 | 0.895 | 6 | 4.406 | 4.1129 | 2.9668 | 2.7273 | 1.3856 | 31.4489
12/25/08 | 12:29 | 0 | 17.356 | 1 | 5 | 0 | 40.779 | 41.884 | 39.956 | 40.286 | 9.502 | 23.906 | 7.422 | 0 | 0 | 57.599 | 53.71 | 47.542 | 18.935 | 0 | 0 | 51.372 | 32.507 | [5 empty] | 0 | 0.493 | 7 | 4.4351 | 4.1406 | 2.968 | 2.7273 | 1.4133 | 31.8665
12/25/08 | 12:30 | 0 | 17.378 | 0 | 6 | 0 | 40.073 | 40.872 | 39.392 | 39.605 | 9.527 | 23.93 | 7.373 | 0 | 0 | 57.599 | 53.687 | 47.542 | 18.887 | 0 | 0 | 51.395 | 32.507 | [5 empty] | 0 | 0.468 | 8 | 4.4494 | 4.1542 | 2.9686 | 2.7273 | 1.4269 | 32.0692
12/25/08 | 12:31 | 0 | 17.356 | 0 | 5 | 0 | 39.392 | 40.193 | 38.641 | 38.947 | 8.836 | 23.906 | 7.499 | 0 | 0 | 57.599 | 53.664 | 47.427 | 18.887 | 0 | 0 | 51.372 | 32.507 | [5 empty] | 0 | 0.445 | 9 | 4.4127 | 4.1193 | 2.9671 | 2.7273 | 1.392 | 31.5455
12/25/08 | 12:32 | 0 | 17.356 | 0 | 5 | 0 | 38.712 | 39.511 | 37.866 | 38.193 | 8.788 | 23.906 | 7.447 | 0 | 0 | 57.553 | 53.664 | 47.427 | 18.887 | 0 | 0 | 51.372 | 32.507 | [5 empty] | 0 | 0.519 | 10 | 4.4278 | 4.1337 | 2.9677 | 2.7273 | 1.4064 | 31.7627
12/25/08 | 12:33 | 0 | 17.378 | 0 | 5 | 0 | 45.777 | 39.322 | 37.277 | 37.466 | 33.495 | 23.859 | 7.422 | 0 | 0 | 57.53 | 53.64 | 47.336 | 18.912 | 0 | 0 | 51.372 | 32.483 | [5 empty] | 0 | 8.311 | 11 | 4.4351 | 4.1406 | 2.968 | 2.7273 | 1.4133 | 31.8665
12/25/08 | 12:34 | 1 | 17.378 | 0 | 5 | 0 | 49.285 | 48.368 | 36.713 | 36.878 | 34.928 | 23.81 | 7.499 | 1 | 0 | 57.51 | 53.64 | 47.313 | 18.887 | 0 | 0 | 51.348 | 32.458 | [5 empty] | 17.378 | 12.407 | 12 | 4.4127 | 4.1193 | 2.9671 | 2.7273 | 1.392 | 31.5455
12/25/08 | 12:35 | 0 | 17.378 | 0 | 5 | 0 | 50.041 | 50.132 | 36.337 | 36.385 | 35.655 | 23.785 | 7.548 | 2 | 0 | 57.51 | 53.619 | 47.222 | 18.912 | 0 | 0 | 51.325 | 32.483 | [5 empty] | 0 | 13.656 | 13 | 4.3984 | 4.1057 | 2.9665 | 2.7273 | 1.3784 | 31.3394
12/25/08 | 12:36 | 0 | 17.414 | 0 | 5 | 0 | 50.258 | 50.602 | 36.887 | 36.347 | 36.418 | 23.773 | 7.458 | 1 | 0 | 57.496 | 53.629 | 47.185 | 18.897 | 0 | 0 | 51.381 | 32.493 | [5 empty] | 0 | 13.911 | 14 | 4.4246 | 4.1306 | 2.9676 | 2.7273 | 1.4034 | 31.7168
12/25/08 | 12:37 | 1 | 17.378 | 0 | 5 | 0 | 50.34 | 50.753 | 37.983 | 37.277 | 37.373 | 23.69 | 7.447 | 2 | 0 | 57.464 | 53.596 | 47.129 | 18.862 | 0 | 0 | 51.348 | 32.458 | [5 empty] | 17.378 | 13.063 | 15 | 4.4278 | 4.1337 | 2.9677 | 2.7273 | 1.4064 | 31.7627
12/25/08 | 12:38 | 0 | 17.378 | 0 | 5 | 0 | 50.66 | 50.891 | 39.298 | 38.593 | 38.382 | 23.69 | 7.473 | 2 | 0 | 57.464 | 53.596 | 47.061 | 18.862 | 0 | 0 | 51.348 | 32.507 | [5 empty] | 0 | 12.067 | 16 | 4.4203 | 4.1265 | 2.9674 | 2.7273 | 1.3992 | 31.6542
12/25/08 | 12:39 | 0 | 17.356 | 1 | 5 | 0 | 51.073 | 51.325 | 40.31 | 39.911 | 39.416 | 23.714 | 7.574 | 1 | 0 | 57.418 | 53.573 | 47.084 | 18.912 | 0 | 0 | 51.416 | 32.458 | [5 empty] | 0 | 11.162 | 17 | 4.3909 | 4.0985 | 2.9662 | 2.7273 | 1.3712 | 31.2296
12/25/08 | 12:40 | 1 | 17.378 | 0 | 5 | 0 | 51.601 | 51.738 | 40.968 | 40.731 | 38.971 | 23.641 | 7.499 | 2 | 0 | 57.464 | 53.573 | 47.129 | 18.912 | 0 | 0 | 51.395 | 32.483 | [5 empty] | 17.378 | 10.87 | 18 | 4.4127 | 4.1193 | 2.9671 | 2.7273 | 1.392 | 31.5455
12/25/08 | 12:41 | 0 | 17.378 | 0 | 5 | 0 | 52.38 | 52.38 | 41.485 | 41.272 | 40.731 | 23.69 | 7.548 | 1 | 0 | 57.464 | 53.549 | 47.129 | 18.887 | 0 | 0 | 51.395 | 32.483 | [5 empty] | 0 | 11.108 | 19 | 4.3984 | 4.1057 | 2.9665 | 2.7273 | 1.3784 | 31.3394
12/25/08 | 12:42 | 0 | 17.404 | 0 | 5 | 0 | 52.77 | 53.045 | 41.884 | 41.65 | 41.461 | 23.739 | 7.548 | 2 | 0 | 57.464 | 53.549 | 47.199 | 18.887 | 0 | 0 | 51.372 | 32.458 | [5 empty] | 0 | 11.12 | 20 | 4.3984 | 4.1057 | 2.9665 | 2.7273 | 1.3784 | 31.3394
12/25/08 | 12:43 | 0 | 17.378 | 0 | 5 | 1 | 52.931 | 53.412 | 42.19 | 42.001 | 40.779 | 23.785 | 7.574 | 1 | 0 | 57.464 | 53.549 | 47.222 | 18.887 | 0 | 0 | 51.372 | 32.434 | [5 empty] | 0 | 10.93 | 21 | 4.3909 | 4.0985 | 2.9662 | 2.7273 | 1.3712 | 31.2296
12/25/08 | 12:44 | 1 | 17.378 | 0 | 5 | 0 | 53.344 | 53.526 | 42.518 | 42.377 | 41.743 | 23.81 | 7.522 | 2 | 0 | 57.464 | 53.549 | 47.222 | 18.887 | 0 | 0 | 51.372 | 32.458 | [5 empty] | 17.378 | 10.967 | 0 | 4.406 | 4.1129 | 2.9668 | 2.7273 | 1.3856 | 31.4489
12/25/08 | 12:45 | 0 | 17.378 | 0 | 5 | 0 | 53.664 | 53.963 | 42.894 | 42.731 | 42.377 | 23.785 | 7.548 | 1 | 0 | 57.487 | 53.526 | 47.266 | 18.837 | 0 | 0 | 51.395 | 32.507 | [5 empty] | 0 | 10.933 | 1 | 4.3984 | 4.1057 | 2.9665 | 2.7273 | 1.3784 | 31.3394
12/25/08 | 12:46 | 0 | 17.404 | 0 | 5 | 0 | 54.147 | 54.399 | 43.152 | 43.106 | 44.023 | 23.835 | 7.499 | 1 | 0 | 57.464 | 53.526 | 47.266 | 18.862 | 0 | 0 | 51.395 | 32.507 | [5 empty] | 0 | 11.041 | 2 | 4.4127 | 4.1193 | 2.9671 | 2.7273 | 1.392 | 31.5455
12/25/08 | 12:47 | 0 | 17.391 | 0 | 5 | 0 | 47.255 | 52.688 | 43.539 | 43.446 | 19.762 | 23.869 | 7.483 | 1 | 0 | 57.519 | 53.538 | 47.369 | 18.897 | 0 | 0 | 51.428 | 32.541 | [5 empty] | 0 | 3.809 | 3 | 4.4174 | 4.1237 | 2.9673 | 2.7273 | 1.3964 | 31.6125
12/25/08 | 12:48 | 0 | 17.353 | 0 | 5 | 0 | 44.788 | 46.279 | 43.738 | 43.666 | 16.194 | 23.832 | 7.445 | 1 | 0 | 57.462 | 53.479 | 47.355 | 18.859 | 0 | 0 | 51.346 | 32.529 | [5 empty] | 0 | 1.122 | 4 | 4.4284 | 4.1342 | 2.9677 | 2.7273 | 1.407 | 31.771
12/25/08 | 12:49 | 0 | 17.376 | 1 | 5 | 0 | 44.255 | 44.993 | 43.762 | 43.855 | 14.515 | 23.808 | 7.445 | 0 | 0 | 57.439 | 53.5 | 47.334 | 18.834 | 0 | 0 | 51.346 | 32.505 | [5 empty] | 0 | 0.4 | 5 | 4.4284 | 4.1342 | 2.9677 | 2.7273 | 1.407 | 31.771
12/25/08 | 12:50 | 0 | 17.386 | 0 | 5 | 0 | 44.075 | 44.727 | 42.76 | 43.58 | 12.325 | 23.864 | 7.427 | 0 | 0 | 57.491 | 53.531 | 47.432 | 18.842 | 0 | 0 | 51.4 | 32.536 | [5 empty] | 0 | 0.495 | 6 | 4.4337 | 4.1392 | 2.9679 | 2.7273 | 1.4119 | 31.8458
12/25/08 | 12:51 | 0 | 17.353 | 0 | 5 | 0 | 43.197 | 44.372 | 41.389 | 41.999 | 11.724 | 23.832 | 7.545 | 0 | 0 | 57.462 | 53.5 | 47.402 | 18.834 | 0 | 0 | 51.393 | 32.48 | [5 empty] | 0 | 1.198 | 7 | 4.3993 | 4.1065 | 2.9665 | 2.7273 | 1.3793 | 31.3521
12/25/08 | 12:52 | 0 | 17.361 | 0 | 5 | 0 | 41.724 | 43.087 | 40.526 | 40.88 | 10.842 | 23.888 | 7.679 | 0 | 0 | 57.468 | 53.531 | 47.385 | 18.892 | 0 | 0 | 51.4 | 32.512 | [5 empty] | 0 | 0.844 | 8 | 4.3603 | 4.0695 | 2.965 | 2.7273 | 1.3422 | 30.782
12/25/08 | 12:53 | 0 | 17.328 | 0 | 6 | 0 | 40.659 | 41.647 | 39.813 | 40.095 | 9.847 | 23.903 | 7.545 | 0 | 0 | 57.416 | 53.479 | 47.355 | 18.809 | 0 | 0 | 51.346 | 32.505 | [5 empty] | 0 | 0.564 | 9 | 4.3993 | 4.1065 | 2.9665 | 2.7273 | 1.3793 | 31.3521
12/25/08 | 12:54 | 0 | 17.328 | 0 | 5 | 0 | 39.93 | 40.801 | 39.203 | 39.485 | 9.253 | 23.832 | 7.571 | 0 | 0 | 57.393 | 53.5 | 47.311 | 18.859 | 0 | 0 | 51.369 | 32.456 | [5 empty] | 0 | 0.445 | 10 | 4.3917 | 4.0993 | 2.9662 | 2.7273 | 1.3721 | 31.2423
12/25/08 | 12:55 | 0 | 17.328 | 0 | 5 | 0 | 39.296 | 40.119 | 38.473 | 38.803 | 8.931 | 23.857 | 7.571 | 0 | 0 | 57.373 | 53.479 | 47.241 | 18.884 | 0 | 0 | 51.369 | 32.431 | [5 empty] | 0 | 0.493 | 11 | 4.3917 | 4.0993 | 2.9662 | 2.7273 | 1.3721 | 31.2423
12/25/08 | 12:56 | 0 | 17.353 | 0 | 5 | 0 | 38.521 | 39.389 | 37.791 | 38.05 | 8.341 | 23.808 | 7.772 | 0 | 0 | 57.373 | 53.433 | 47.196 | 18.859 | 0 | 0 | 51.346 | 32.456 | [5 empty] | 0 | 0.471 | 12 | 4.3332 | 4.0437 | 2.9639 | 2.7273 | 1.3164 | 30.3803
12/25/08 | 12:57 | 0 | 17.328 | 0 | 5 | 0 | 45.705 | 39.109 | 37.11 | 37.347 | 33.022 | 23.783 | 7.623 | 0 | 0 | 57.373 | 53.433 | 47.196 | 18.834 | 0 | 0 | 51.346 | 32.456 | [5 empty] | 0 | 8.358 | 13 | 4.3766 | 4.085 | 2.9656 | 2.7273 | 1.3577 | 31.0215
12/25/08 | 12:58 | 1 | 17.328 | 0 | 5 | 0 | 49.19 | 48.251 | 36.548 | 36.734 | 35.019 | 23.783 | 7.747 | 1 | 0 | 57.304 | 53.433 | 47.059 | 18.859 | 0 | 0 | 51.346 | 32.456 | [5 empty] | 17.328 | 12.456 | 14 | 4.3405 | 4.0506 | 2.9642 | 2.7273 | 1.3234 | 30.4888
12/25/08 | 12:59 | 0 | 17.386 | 0 | 5 | 0 | 50.046 | 50.069 | 36.225 | 36.273 | 35.942 | 23.768 | 7.853 | 2 | 0 | 57.357 | 53.44 | 47.042 | 18.892 | 0 | 0 | 51.376 | 32.488 | [5 empty] | 0 | 13.773 | 15 | 4.3096 | 4.0213 | 2.9629 | 2.7273 | 1.294 | 30.0263
12/25/08 | 13:00 | 0 | 17.328 | 1 | 5 | 0 | 50.177 | 50.52 | 36.641 | 36.194 | 36.43 | 23.663 | 7.496 | 2 | 0 | 57.304 | 53.409 | 46.989 | 18.834 | 0 | 0 | 51.323 | 32.407 | [5 empty] | 0 | 13.983 | 16 | 4.4136 | 4.1201 | 2.9671 | 2.7273 | 1.3928 | 31.558
12/25/08 | 13:01 | 1 | 17.386 | 0 | 5 | 0 | 50.207 | 50.711 | 37.777 | 37.071 | 37 | 23.695 | 7.504 | 2 | 0 | 57.288 | 53.416 | 46.951 | 18.842 | 0 | 0 | 51.353 | 32.463 | [5 empty] | 17.386 | 13.136 | 17 | 4.4112 | 4.1179 | 2.967 | 2.7273 | 1.3906 | 31.5245
12/25/08 | 13:02 | 0 | 17.361 | 0 | 5 | 0 | 50.413 | 50.779 | 39.186 | 38.387 | 37.024 | 23.67 | 7.553 | 1 | 0 | 57.311 | 53.393 | 46.905 | 18.842 | 0 | 0 | 51.353 | 32.417 | [5 empty] | 0 | 12.026 | 18 | 4.397 | 4.1043 | 2.9664 | 2.7273 | 1.3771 | 31.3183
12/25/08 | 13:03 | 0 | 17.328 | 0 | 5 | 0 | 50.98 | 51.003 | 40.188 | 39.719 | 38.873 | 23.663 | 7.471 | 2 | 0 | 57.259 | 53.409 | 46.874 | 18.809 | 0 | 0 | 51.346 | 32.336 | [5 empty] | 0 | 11.261 | 19 | 4.4208 | 4.127 | 2.9674 | 2.7273 | 1.3998 | 31.6626
12/25/08 | 13:04 | 1 | 17.386 | 0 | 5 | 0 | 51.491 | 51.675 | 40.901 | 40.643 | 38.645 | 23.695 | 7.553 | 1 | 0 | 57.311 | 53.393 | 46.928 | 18.842 | 0 | 0 | 51.33 | 32.417 | [5 empty] | 17.386 | 10.848 | 20 | 4.397 | 4.1043 | 2.9664 | 2.7273 | 1.3771 | 31.3183
12/25/08 | 13:05 | 0 | 17.353 | 0 | 5 | 1 | 52.126 | 52.193 | 41.365 | 41.128 | 40.047 | 23.663 | 7.445 | 2 | 0 | 57.259 | 53.363 | 46.898 | 18.809 | 0 | 0 | 51.323 | 32.407 | [5 empty] | 0 | 10.998 | 21 | 4.4284 | 4.1342 | 2.9677 | 2.7273 | 1.407 | 31.771
12/25/08 | 13:06 | 0 | 17.353 | 0 | 5 | 0 | 52.653 | 52.882 | 41.717 | 41.458 | 40.87 | 23.616 | 7.571 | 2 | 0 | 57.281 | 53.342 | 46.965 | 18.834 | 0 | 0 | 51.323 | 32.407 | [5 empty] | 0 | 11.195 | 0 | 4.3917 | 4.0993 | 2.9662 | 2.7273 | 1.3721 | 31.2423
12/25/08 | 13:07 | 0 | 17.353 | 0 | 5 | 0 | 52.744 | 53.111 | 42.023 | 41.81 | 40.894 | 23.638 | 7.445 | 1 | 0 | 57.281 | 53.342 | 46.965 | 18.834 | 0 | 0 | 51.346 | 32.407 | [5 empty] | 0 | 10.934 | 1 | 4.4284 | 4.1342 | 2.9677 | 2.7273 | 1.407 | 31.771
12/25/08 | 13:08 | 1 | 17.343 | 0 | 5 | 0 | 53.127 | 53.449 | 42.367 | 42.154 | 41.592 | 23.678 | 7.661 | 1 | 0 | 57.297 | 53.356 | 47.049 | 18.824 | 0 | 0 | 51.383 | 32.399 | [5 empty] | 17.343 | 10.973 | 2 | 4.3655 | 4.0744 | 2.9652 | 2.7273 | 1.3472 | 30.8592
12/25/08 | 13:09 | 0 | 17.376 | 0 | 5 | 0 | 53.503 | 53.823 | 42.798 | 42.609 | 42.843 | 23.709 | 7.62 | 2 | 0 | 57.327 | 53.409 | 47.08 | 18.857 | 0 | 0 | 51.414 | 32.407 | [5 empty] | 0 | 10.894 | 3 | 4.3775 | 4.0858 | 2.9657 | 2.7273 | 1.3585 | 31.0343
12/25/08 | 13:10 | 0 | 17.376 | 1 | 5 | 0 | 54.075 | 54.35 | 43.08 | 42.939 | 42.798 | 23.808 | 7.442 | 1 | 0 | 57.35 | 53.386 | 47.126 | 18.857 | 0 | 0 | 51.414 | 32.431 | [5 empty] | 0 | 11.136 | 4 | 4.4293 | 4.1351 | 2.9678 | 2.7273 | 1.4078 | 31.7835
12/25/08 | 13:11 | 0 | 17.376 | 0 | 5 | 0 | 52.331 | 54.672 | 43.339 | 43.267 | 27.684 | 23.83 | 7.62 | 2 | 0 | 57.327 | 53.365 | 47.126 | 18.857 | 0 | 0 | 51.414 | 32.431 | [5 empty] | 0 | 9.064 | 5 | 4.3775 | 4.0858 | 2.9657 | 2.7273 | 1.3585 | 31.0343
12/25/08 | 13:12 | 0 | 17.343 | 0 | 5 | 0 | 45.903 | 49.276 | 43.59 | 43.472 | 17.074 | 23.798 | 7.561 | 0 | 0 | 57.32 | 53.335 | 47.143 | 18.849 | 0 | 0 | 51.383 | 32.399 | [5 empty] | 0 | 2.431 | 6 | 4.3946 | 4.1021 | 2.9664 | 2.7273 | 1.3748 | 31.2846
12/25/08 | 13:13 | 0 | 17.401 | 0 | 5 | 0 | 44.536 | 45.614 | 43.855 | 43.738 | 14.734 | 23.83 | 7.519 | 0 | 0 | 57.373 | 53.365 | 47.241 | 18.882 | 0 | 0 | 51.414 | 32.456 | [5 empty] | 0 | 0.798 | 7 | 4.4069 | 4.1137 | 2.9668 | 2.7273 | 1.3865 | 31.4615
12/25/08 | 13:14 | 0 | 17.401 | 0 | 5 | 0 | 44.207 | 44.879 | 43.621 | 43.855 | 14.068 | 23.83 | 7.594 | 1 | 0 | 57.327 | 53.365 | 47.264 | 18.882 | 0 | 0 | 51.414 | 32.456 | [5 empty] | 0 | 0.352 | 8 | 4.385 | 4.093 | 2.966 | 2.7273 | 1.3657 | 31.1448
12/25/08 | 13:15 | 0 | 17.401 | 0 | 5 | 0 | 43.948 | 44.65 | 42.327 | 43.104 | 12.29 | 23.879 | 7.646 | 0 | 0 | 57.327 | 53.342 | 47.241 | 18.882 | 0 | 0 | 51.437 | 32.456 | [5 empty] | 0 | 0.844 | 9 | 4.3699 | 4.0786 | 2.9653 | 2.7273 | 1.3513 | 30.9233
12/25/08 | 13:16 | 0 | 17.376 | 0 | 5 | 0 | 42.75 | 44.066 | 41.059 | 41.552 | 11.647 | 23.903 | 7.568 | 0 | 0 | 57.304 | 53.342 | 47.241 | 18.882 | 0 | 0 | 51.414 | 32.431 | [5 empty] | 0 | 1.198 | 10 | 4.3926 | 4.1002 | 2.9663 | 2.7273 | 1.3729 | 31.255
12/25/08 | 13:17 | 0 | 17.376 | 0 | 5 | 0 | 41.317 | 42.609 | 40.284 | 40.542 | 10.56 | 23.854 | 7.568 | 0 | 0 | 57.304 | 53.342 | 47.241 | 18.882 | 0 | 0 | 51.414 | 32.407 | [5 empty] | 0 | 0.775 | 11 | 4.3926 | 4.1002 | 2.9663 | 2.7273 | 1.3729 | 31.255
12/25/08 | 13:18 | 0 | 17.368 | 0 | 5 | 0 | 40.415 | 41.31 | 39.688 | 39.899 | 9.96 | 23.847 | 7.586 | 0 | 0 | 57.275 | 53.311 | 47.166 | 18.824 | 0 | 0 | 51.383 | 32.399 | [5 empty] | 0 | 0.516 | 12 | 4.3874 | 4.0952 | 2.9661 | 2.7273 | 1.3679 | 31.1787
12/25/08 | 13:19 | 0 | 17.401 | 0 | 5 | 0 | 39.743 | 40.564 | 39.038 | 39.32 | 9.351 | 23.854 | 7.594 | 0 | 0 | 57.281 | 53.318 | 47.196 | 18.882 | 0 | 0 | 51.437 | 32.407 | [5 empty] | 0 | 0.423 | 13 | 4.385 | 4.093 | 2.966 | 2.7273 | 1.3657 | 31.1448
12/25/08 | 13:20 | 0 | 17.401 | 0 | 5 | 0 | 39.107 | 39.93 | 38.284 | 38.662 | 8.856 | 23.854 | 7.646 | 0 | 0 | 57.238 | 53.342 | 47.15 | 18.882 | 0 | 0 | 51.437 | 32.431 | [5 empty] | 0 | 0.445 | 14 | 4.3699 | 4.0786 | 2.9653 | 2.7273 | 1.3513 | 30.9233
12/25/08 | 13:21 | 0 | 17.376 | 1 | 5 | 0 | 39.906 | 39.224 | 37.509 | 37.839 | 31.154 | 23.854 | 7.72 | 0 | 0 | 57.215 | 53.318 | 47.059 | 18.882 | 0 | 0 | 51.437 | 32.407 | [5 empty] | 0 | 2.067 | 15 | 4.3483 | 4.0581 | 2.9645 | 2.7273 | 1.3308 | 30.6055
12/25/08 | 13:22 | 1 | 17.401 | 0 | 5 | 0 | 48.389 | 45.544 | 36.923 | 37.158 | 34.854 | 23.854 | 7.72 | 0 | 0 | 57.215 | 53.295 | 47.012 | 18.882 | 0 | 0 | 51.437 | 32.431 | [5 empty] | 17.401 | 11.231 | 16 | 4.3483 | 4.0581 | 2.9645 | 2.7273 | 1.3308 | 30.6055
12/25/08 | 13:23 | 0 | 17.376 | 0 | 5 | 0 | 49.717 | 49.649 | 36.5 | 36.569 | 35.794 | 23.808 | 7.669 | 2 | 0 | 57.215 | 53.272 | 46.965 | 18.857 | 0 | 0 | 51.437 | 32.407 | [5 empty] | 0 | 13.148 | 17 | 4.3632 | 4.0722 | 2.9651 | 2.7273 | 1.3449 | 30.8249
12/25/08 | 13:24 | 0 | 17.301 | 0 | 5 | 0 | 50.177 | 50.429 | 36.428 | 36.17 | 36.311 | 23.83 | 7.795 | 2 | 0 | 57.17 | 53.295 | 46.898 | 18.857 | 0 | 0 | 51.46 | 32.382 | [5 empty] | 0 | 14.007 | 18 | 4.3265 | 4.0373 | 2.9636 | 2.7273 | 1.3101 | 30.2802
12/25/08 | 13:25 | 1 | 17.376 | 0 | 5 | 0 | 50.244 | 50.658 | 37.134 | 36.569 | 36.923 | 23.808 | 7.695 | 1 | 0 | 57.17 | 53.272 | 46.851 | 18.857 | 0 | 0 | 51.46 | 32.407 | [5 empty] | 17.376 | 13.675 | 19 | 4.3556 | 4.065 | 2.9648 | 2.7273 | 1.3378 | 30.7133
12/25/08 | 13:26 | 0 | 17.401 | 0 | 5 | 0 | 50.268 | 50.658 | 38.284 | 37.509 | 37.839 | 23.83 | 7.494 | 2 | 0 | 57.17 | 53.227 | 46.828 | 18.857 | 0 | 0 | 51.46 | 32.431 | [5 empty] | 0 | 12.759 | 20 | 4.4141 | 4.1207 | 2.9671 | 2.7273 | 1.3934 | 31.5664
12/25/08 | 13:27 | 0 | 17.401 | 0 | 5 | 1 | 50.704 | 50.956 | 39.53 | 38.92 | 38.684 | 23.783 | 7.594 | 2 | 0 | 57.149 | 53.248 | 46.76 | 18.832 | 0 | 0 | 51.46 | 32.407 | [5 empty] | 0 | 11.784 | 21 | 4.385 | 4.093 | 2.966 | 2.7273 | 1.3657 | 31.1448
12/25/08 | 13:28 | 0 | 17.414 | 0 | 5 | 0 | 51.152 | 51.404 | 40.485 | 40.038 | 39.707 | 23.844 | 7.581 | 1 | 0 | 57.16 | 53.239 | 46.795 | 18.844 | 0 | 0 | 51.451 | 32.419 | [5 empty] | 0 | 11.114 | 0 | 4.3888 | 4.0966 | 2.9661 | 2.7273 | 1.3693 | 31.1999
12/25/08 | 13:29 | 1 | 17.414 | 0 | 5 | 0 | 51.818 | 51.888 | 41.002 | 40.813 | 38.909 | 23.866 | 7.581 | 2 | 0 | 57.16 | 53.239 | 46.795 | 18.844 | 0 | 0 | 51.451 | 32.419 | [5 empty] | 17.414 | 11.005 | 1 | 4.3888 | 4.0966 | 2.8475 | 2.6087 | 1.4879 | 33.9017
12/25/08 | 13:30 | 0 | 17.389 | 0 | 5 | 0 | 52.301 | 52.529 | 41.446 | 41.26 | 40.368 | 23.964 | 7.481 | 1 | 0 | 57.14 | 53.239 | 46.818 | 18.844 | 0 | 0 | 51.451 | 32.397 | [5 empty] | 0 | 11.041 | 2 | 4.4179 | 4.1243 | 2.8487 | 2.6087 | 1.5156 | 34.3048
12/25/08 | 13:31 | 0 | 17.414 | 1 | 5 | 0 | 52.826 | 53.101 | 41.753 | 41.542 | 41.494 | 23.915 | 7.633 | 2 | 0 | 57.183 | 53.218 | 46.888 | 18.844 | 0 | 0 | 51.428 | 32.397 | [5 empty] | 0 | 11.284 | 3 | 4.3737 | 4.0822 | 2.8469 | 2.6087 | 1.4735 | 33.69
12/25/08 | 13:32 | 0 | 17.363 | 0 | 5 | 0 | 53.01 | 53.47 | 41.987 | 41.87 | 40.767 | 23.987 | 7.507 | 1 | 0 | 57.14 | 53.239 | 46.888 | 18.844 | 0 | 0 | 51.428 | 32.397 | [5 empty] | 0 | 11.14 | 4 | 4.4104 | 4.1171 | 2.8484 | 2.6087 | 1.5084 | 34.2005
12/25/08 | 13:33 | 1 | 17.394 | 0 | 4 | 0 | 53.267 | 53.75 | 42.418 | 42.205 | 41.336 | 24.065 | 7.512 | 1 | 0 | 57.188 | 53.246 | 46.916 | 18.874 | 0 | 0 | 51.456 | 32.448 | [5 empty] | 17.394 | 11.062 | 5 | 4.4089 | 4.1157 | 2.8484 | 2.6087 | 1.507 | 34.1804
12/25/08 | 13:34 | 0 | 17.394 | 0 | 5 | 0 | 53.636 | 54.047 | 42.745 | 42.604 | 41.195 | 24.065 | 7.434 | 2 | 0 | 57.188 | 53.246 | 46.961 | 18.899 | 0 | 0 | 51.456 | 32.426 | [5 empty] | 0 | 11.032 | 6 | 4.4316 | 4.1373 | 2.8493 | 2.6087 | 1.5286 | 34.4924
12/25/08 | 13:35 | 0 | 17.419 | 0 | 5 | 0 | 54.047 | 54.301 | 43.169 | 42.934 | 42.863 | 24.04 | 7.612 | 1 | 0 | 57.188 | 53.246 | 46.984 | 18.874 | 0 | 0 | 51.456 | 32.402 | [5 empty] | 0 | 11.113 | 7 | 4.3798 | 4.088 | 2.8472 | 2.6087 | 1.4793 | 33.7757
12/25/08 | 13:36 | 0 | 17.419 | 0 | 5 | 0 | 47.992 | 53.998 | 43.305 | 43.209 | 20.229 | 24.085 | 7.329 | 1 | 0 | 57.16 | 53.218 | 47.003 | 18.869 | 0 | 0 | 51.428 | 32.348 | [5 empty] | 0 | 4.783 | 8 | 4.4622 | 4.1663 | 2.8505 | 2.6087 | 1.5576 | 34.9074
12/25/08 | 13:37 | 0 | 17.419 | 0 | 5 | 0 | 44.874 | 46.732 | 43.52 | 43.475 | 14.754 | 24.185 | 7.512 | 1 | 0 | 57.188 | 53.246 | 47.054 | 18.874 | 0 | 0 | 51.456 | 32.353 | [5 empty] | 0 | 1.399 | 9 | 4.4089 | 4.1157 | 2.8484 | 2.6087 | 1.507 | 34.1804
12/25/08 | 13:38 | 0 | 17.389 | 0 | 5 | 0 | 44.128 | 44.937 | 43.633 | 43.633 | 13.537 | 24.156 | 7.455 | 0 | 0 | 57.16 | 53.195 | 47.047 | 18.844 | 0 | 0 | 51.428 | 32.348 | [5 empty] | 0 | 0.495 | 10 | 4.4255 | 4.1315 | 2.849 | 2.6087 | 1.5228 | 34.4087
12/25/08 | 13:39 | 0 | 17.389 | 0 | 5 | 0 | 43.87 | 44.547 | 42.906 | 43.492 | 12.574 | 24.18 | 7.429 | 0 | 0 | 57.183 | 53.195 | 47.094 | 18.844 | 0 | 0 | 51.451 | 32.348 | [5 empty] | 0 | 0.378 | 11 | 4.4331 | 4.1387 | 2.8493 | 2.6087 | 1.53 | 34.5123
12/25/08 | 13:40 | 0 | 17.389 | 0 | 5 | 0 | 43.281 | 44.221 | 41.401 | 42.176 | 11.858 | 24.254 | 7.581 | 0 | 0 | 57.16 | 53.195 | 47.117 | 18.821 | 0 | 0 | 51.474 | 32.299 | [5 empty] | 0 | 1.105 | 12 | 4.3888 | 4.0966 | 2.8475 | 2.6087 | 1.4879 | 33.9017
12/25/08 | 13:41 | 0 | 17.363 | 1 | 5 | 0 | 41.87 | 43.281 | 40.485 | 40.86 | 10.425 | 24.254 | 7.455 | 0 | 0 | 57.16 | 53.171 | 47.07 | 18.821 | 0 | 0 | 51.474 | 32.299 | [5 empty] | 0 | 1.01 | 13 | 4.4255 | 4.1315 | 2.849 | 2.6087 | 1.5228 | 34.4087
12/25/08 | 13:42 | 0 | 17.394 | 0 | 5 | 0 | 40.724 | 41.829 | 39.877 | 40.183 | 9.59 | 24.283 | 7.434 | 0 | 0 | 57.167 | 53.199 | 47.098 | 18.852 | 0 | 0 | 51.479 | 32.353 | [5 empty] | 0 | 0.541 | 14 | 4.4316 | 4.1373 | 2.8493 | 2.6087 | 1.5286 | 34.4924
12/25/08 | 13:43 | 0 | 17.363 | 0 | 5 | 0 | 39.966 | 40.836 | 39.191 | 39.473 | 9.462 | 24.18 | 7.404 | 0 | 0 | 57.117 | 53.171 | 46.979 | 18.844 | 0 | 0 | 51.474 | 32.299 | [5 empty] | 0 | 0.493 | 15 | 4.4404 | 4.1456 | 2.8496 | 2.6087 | 1.5369 | 34.6116
12/25/08 | 13:44 | 0 | 17.389 | 0 | 5 | 0 | 39.308 | 40.131 | 38.533 | 38.863 | 8.793 | 24.109 | 7.378 | 0 | 0 | 57.117 | 53.171 | 46.956 | 18.844 | 0 | 0 | 51.428 | 32.274 | [5 empty] | 0 | 0.445 | 16 | 4.4479 | 4.1528 | 2.8499 | 2.6087 | 1.5441 | 34.7145
12/25/08 | 13:45 | 0 | 17.389 | 0 | 5 | 0 | 38.605 | 39.473 | 37.782 | 38.11 | 8.275 | 24.156 | 7.378 | 0 | 0 | 57.071 | 53.171 | 46.933 | 18.821 | 0 | 0 | 51.428 | 32.252 | [5 empty] | 0 | 0.495 | 17 | 4.4479 | 4.1528 | 2.8499 | 2.6087 | 1.5441 | 34.7145
12/25/08 | 13:46 | 1 | 17.389 | 0 | 5 | 0 | 44.617 | 38.698 | 37.146 | 37.382 | 32.348 | 24.036 | 7.355 | 0 | 0 | 57.071 | 53.125 | 46.909 | 18.796 | 0 | 0 | 51.428 | 32.274 | [5 empty] | 17.389 | 7.235 | 18 | 4.4546 | 4.1591 | 2.8502 | 2.6087 | 1.5504 | 34.8052
12/25/08 | 13:47 | 0 | 17.389 | 0 | 5 | 0 | 49.066 | 47.668 | 36.653 | 36.77 | 34.725 | 24.011 | 7.429 | 1 | 0 | 57.071 | 53.101 | 46.795 | 18.821 | 0 | 0 | 51.404 | 32.252 | [5 empty] | 0 | 12.296 | 19 | 4.4331 | 4.1387 | 2.8493 | 2.6087 | 1.53 | 34.5123
12/25/08 | 13:48 | 0 | 17.361 | 0 | 5 | 0 | 50.093 | 49.955 | 36.155 | 36.296 | 35.708 | 23.96 | 7.378 | 2 | 0 | 56.976 | 53.097 | 46.699 | 18.794 | 0 | 0 | 51.4 | 32.223 | [5 empty] | 0 | 13.797 | 20 | 4.4479 | 4.1528 | 2.8499 | 2.6087 | 1.5441 | 34.7145
12/25/08 | 13:49 | 0 | 17.361 | 0 | 5 | 0 | 50.254 | 50.574 | 36.342 | 36.014 | 36.038 | 23.864 | 7.401 | 2 | 0 | 56.998 | 53.073 | 46.676 | 18.794 | 0 | 0 | 51.33 | 32.223 | [5 empty] | 0 | 14.24 | 21 | 4.4412 | 4.1464 | 2.8497 | 2.6087 | 1.5377 | 34.6235
12/25/08 | 13:50 | 1 | 17.394 | 0 | 4 | 1 | 50.399 | 50.809 | 37.292 | 36.631 | 36.61 | 23.92 | 7.334 | 1 | 0 | 57.005 | 53.104 | 46.615 | 18.849 | 0 | 0 | 51.407 | 32.279 | [5 empty] | 17.394 | 13.768 | 22 | 4.4607 | 4.1649 | 2.8505 | 2.6087 | 1.5563 | 34.8878
12/25/08 | 13:51 | 0 | 17.386 | 0 | 5 | 0 | 50.413 | 50.802 | 38.504 | 37.705 | 37.681 | 23.839 | 7.453 | 2 | 0 | 56.976 | 53.05 | 46.585 | 18.816 | 0 | 0 | 51.353 | 32.272 | [5 empty] | 0 | 12.708 | 0 | 4.4261 | 4.132 | 2.8491 | 2.6087 | 1.5233 | 34.4167
12/25/08 | 13:52 | 0 | 17.386 | 1 | 5 | 0 | 50.688 | 50.94 | 39.727 | 39.045 | 38.435 | 23.913 | 7.401 | 2 | 0 | 56.953 | 53.05 | 46.515 | 18.816 | 0 | 0 | 51.376 | 32.198 | [5 empty] | 0 | 11.643 | 1 | 4.4412 | 4.1464 | 2.9682 | 2.7273 | 1.4191 | 31.9536
12/25/08 | 13:53 | 1 | 17.386 | 0 | 5 | 0 | 51.4 | 51.514 | 40.526 | 40.102 | 39.021 | 23.79 | 7.504 | 1 | 0 | 56.953 | 53.027 | 46.606 | 18.794 | 0 | 0 | 51.353 | 32.198 | [5 empty] | 17.386 | 11.298 | 2 | 4.4112 | 4.1179 | 2.967 | 2.7273 | 1.3906 | 31.5245
12/25/08 | 13:54 | 0 | 17.419 | 0 | 5 | 0 | 52.116 | 52.14 | 41.097 | 40.863 | 39.617 | 23.847 | 7.411 | 2 | 0 | 56.982 | 53.057 | 46.636 | 18.827 | 0 | 0 | 51.407 | 32.206 | [5 empty] | 0 | 11.253 | 3 | 4.4383 | 4.1436 | 2.9681 | 2.7273 | 1.4164 | 31.9122
12/25/08 | 13:55 | 0 | 17.386 | 0 | 5 | 0 | 52.455 | 52.821 | 41.301 | 41.207 | 40.078 | 23.768 | 7.478 | 1 | 0 | 56.998 | 53.003 | 46.652 | 18.794 | 0 | 0 | 51.353 | 32.174 | [5 empty] | 0 | 11.248 | 4 | 4.4188 | 4.1251 | 2.9673 | 2.7273 | 1.3978 | 31.6334
12/25/08 | 13:56 | 0 | 17.386 | 0 | 5 | 0 | 52.798 | 53.12 | 41.631 | 41.513 | 39.609 | 23.839 | 7.378 | 2 | 0 | 56.976 | 53.003 | 46.652 | 18.769 | 0 | 0 | 51.33 | 32.152 | [5 empty] | 0 | 11.285 | 5 | 4.4479 | 4.1528 | 2.9685 | 2.7273 | 1.4255 | 32.0486
12/25/08 | 13:57 | 1 | 17.361 | 0 | 5 | 0 | 53.279 | 53.51 | 41.958 | 41.841 | 41.42 | 23.839 | 7.378 | 1 | 0 | 56.953 | 53.027 | 46.699 | 18.816 | 0 | 0 | 51.353 | 32.152 | [5 empty] | 17.361 | 11.438 | 6 | 4.4479 | 4.1528 | 2.9685 | 2.7273 | 1.4255 | 32.0486
12/25/08 | 13:58 | 0 | 17.394 | 0 | 4 | 0 | 53.447 | 53.974 | 42.413 | 42.202 | 42.25 | 23.822 | 7.36 | 2 | 0 | 57.005 | 53.057 | 46.729 | 18.827 | 0 | 0 | 51.407 | 32.23 | [5 empty] | 0 | 11.245 | 7 | 4.4532 | 4.1578 | 2.9687 | 2.7273 | 1.4305 | 32.1227
12/25/08 | 13:59 | 0 | 17.361 | 0 | 5 | 0 | 53.991 | 54.196 | 42.736 | 42.523 | 42.994 | 23.79 | 7.378 | 1 | 0 | 56.976 | 53.027 | 46.743 | 18.816 | 0 | 0 | 51.4 | 32.223 | [5 empty] | 0 | 11.468 | 8 | 4.4479 | 4.1528 | 2.9685 | 2.7273 | 1.4255 | 32.0486
12/25/08 | 14:00 | 0 | 17.394 | 0 | 5 | 0 | 47.623 | 53.837 | 42.977 | 42.908 | 24.764 | 23.871 | 7.478 | 1 | 0 | 56.976 | 53.027 | 46.743 | 18.816 | 0 | 0 | 51.423 | 32.223 | [5 empty] | 0 | 4.715 | 9 | 4.4188 | 4.1251 | 2.9673 | 2.7273 | 1.3978 | 31.6334
12/25/08 | 14:01 | 0 | 17.368 | 1 | 5 | 0 | 44.55 | 46.361 | 43.236 | 43.19 | 16.951 | 23.847 | 7.46 | 0 | 0 | 57.028 | 53.034 | 46.844 | 18.827 | 0 | 0 | 51.474 | 32.304 | [5 empty] | 0 | 1.36 | 10 | 4.424 | 4.1301 | 2.9675 | 2.7273 | 1.4028 | 31.7085
12/25/08 | 14:02 | 0 | 17.361 | 0 | 5 | 0 | 43.838 | 44.68 | 43.37 | 43.322 | 14.646 | 23.839 | 7.352 | 1 | 0 | 56.998 | 53.003 | 46.881 | 18.794 | 0 | 0 | 51.423 | 32.223 | [5 empty] | 0 | 0.516 | 11 | 4.4555 | 4.16 | 2.9688 | 2.7273 | 1.4327 | 32.1556
12/25/08 | 14:03 | 0 | 17.361 | 0 | 5 | 0 | 43.652 | 44.286 | 42.688 | 43.322 | 13.09 | 23.888 | 7.427 | 0 | 0 | 56.998 | 53.003 | 46.905 | 18.794 | 0 | 0 | 51.4 | 32.174 | [5 empty] | 0 | 0.33 | 12 | 4.4337 | 4.1392 | 2.9679 | 2.7273 | 1.4119 | 31.8458
12/25/08 | 14:04 | 0 | 17.394 | 0 | 5 | 0 | 43.166 | 44.082 | 41.262 | 42.037 | 12.876 | 23.92 | 7.46 | 0 | 0 | 57.005 | 53.013 | 46.912 | 18.849 | 0 | 0 | 51.43 | 32.184 | [5 empty] | 0 | 1.129 | 13 | 4.424 | 4.1301 | 2.9675 | 2.7273 | 1.4028 | 31.7085
12/25/08 | 14:05 | 0 | 17.361 | 0 | 5 | 0 | 41.7 | 43.111 | 40.291 | 40.738 | 12.152 | 23.935 | 7.53 | 0 | 0 | 56.953 | 53.003 | 46.881 | 18.816 | 0 | 0 | 51.4 | 32.174 | [5 empty] | 0 | 0.962 | 14 | 4.4037 | 4.1107 | 2.9667 | 2.7273 | 1.3834 | 31.4153
12/25/08 | 14:06 | 0 | 17.394 | 0 | 4 | 0 | 40.604 | 41.662 | 39.64 | 39.947 | 10.676 | 23.967 | 7.586 | 0 | 0 | 56.982 | 52.989 | 46.888 | 18.827 | 0 | 0 | 51.383 | 32.206 | [5 empty] | 0 | 0.657 | 15 | 4.3874 | 4.0952 | 2.9661 | 2.7273 | 1.3679 | 31.1787
12/25/08 | 14:07 | 0 | 17.343 | 0 | 6 | 0 | 39.806 | 40.65 | 39.076 | 39.334 | 10.332 | 23.92 | 7.586 | 0 | 0 | 56.982 | 52.989 | 46.867 | 18.849 | 0 | 0 | 51.407 | 32.255 | [5 empty] | 0 | 0.472 | 16 | 4.3874 | 4.0952 | 2.9661 | 2.7273 | 1.3679 | 31.1787
12/25/08 | 14:08 | 0 | 17.368 | 0 | 5 | 0 | 39.172 | 39.971 | 38.418 | 38.724 | 10.108 | 23.896 | 7.386 | 0 | 0 | 56.982 | 52.982 | 46.814 | 18.842 | 0 | 0 | 51.4 | 32.223 | [5 empty] | 0 | 0.448 | 17 | 4.4456 | 4.1506 | 2.9684 | 2.7273 | 1.4233 | 32.0156
12/25/08 | 14:09 | 0 | 17.394 | 0 | 5 | 0 | 38.511 | 39.31 | 37.691 | 37.971 | 9.246 | 23.896 | 7.308 | 0 | 0 | 56.916 | 52.989 | 46.797 | 18.874 | 0 | 0 | 51.43 | 32.279 | [5 empty] | 0 | 0.54 | 18 | 4.4683 | 4.1721 | 2.9693 | 2.7273 | 1.4449 | 32.336
12/25/08 | 14:10 | 1 | 17.394 | 0 | 5 | 0 | 46.041 | 39.406 | 37.009 | 37.268 | 33.952 | 23.776 | 7.308 | 0 | 0 | 56.916 | 52.966 | 46.753 | 18.827 | 0 | 0 | 51.383 | 32.255 | [5 empty] | 17.394 | 8.773 | 19 | 4.4683 | 4.1721 | 2.9693 | 2.7273 | 1.4449 | 32.336
12/25/08 | 14:11 | 0 | 17.368 | 0 | 5 | 0 | 49.32 | 48.426 | 36.514 | 36.631 | 35.598 | 23.751 | 7.259 | 1 | 0 | 56.916 | 52.966 | 46.659 | 18.827 | 0 | 0 | 51.383 | 32.255 | [5 empty] | 0 | 12.689 | 20 | 4.4826 | 4.1857 | 2.9699 | 2.7273 | 1.4584 | 32.5356
12/25/08 | 14:12 | 0 | 17.361 | 1 | 5 | 1 | 50.069 | 50.093 | 36.084 | 36.179 | 36.06 | 23.648 | 7.2 | 2 | 0 | 56.864 | 52.936 | 46.585 | 18.769 | 0 | 0 | 51.376 | 32.198 | [5 empty] | 0 | 13.89 | 21 | 4.4998 | 4.202 | 2.9706 | 2.7273 | 1.4748 | 32.7744
12/25/08 | 14:13 | 0 | 17.394 | 0 | 5 | 0 | 50.284 | 50.536 | 36.493 | 36.069 | 36.796 | 23.68 | 7.308 | 2 | 0 | 56.848 | 52.919 | 46.522 | 18.801 | 0 | 0 | 51.407 | 32.23 | [5 empty] | 0 | 14.215 | 0 | 4.4683 | 4.1721 | 2.9693 | 2.7273 | 1.4449 | 32.336
12/25/08 | 14:14 | 1 | 17.394 | 0 | 4 | 0 | 50.214 | 50.718 | 37.454 | 36.751 | 37.244 | 23.656 | 7.208 | 2 | 0 | 56.871 | 52.919 | 46.522 | 18.801 | 0 | 0 | 51.43 | 32.23 | [5 empty] | 17.394 | 13.463 | 1 | 4.4974 | 4.1998 | 3.2432 | 3 | 1.1998 | 26.678
12/25/08 | 14:15 | 0 | 17.343 | 0 | 5 | 0 | 50.42 | 50.742 | 38.842 | 38.019 | 38.232 | 23.606 | 7.208 | 1 | 0 | 56.871 | 52.919 | 46.477 | 18.827 | 0 | 0 | 51.407 | 32.206 | [5 empty] | 0 | 12.401 | 2 | 4.4974 | 4.1998 | 3.2432 | 3 | 1.1998 | 26.678
12/25/08 | 14:16 | 0 | 17.361 | 0 | 5 | 0 | 50.802 | 51.078 | 39.868 | 39.303 | 39.327 | 23.624 | 7.352 | 2 | 0 | 56.841 | 52.889 | 46.4 | 18.794 | 0 | 0 | 51.376 | 32.152 | [5 empty] | 0 | 11.499 | 3 | 4.4555 | 4.16 | 3.2415 | 3 | 1.16 | 26.0345
12/25/08 | 14:17 | 1 | 17.361 | 0 | 5 | 0 | 51.285 | 51.605 | 40.738 | 40.291 | 39.751 | 23.599 | 7.301 | 2 | 0 | 56.818 | 52.868 | 46.447 | 18.794 | 0 | 0 | 51.33 | 32.198 | [5 empty] | 17.361 | 10.994 | 4 | 4.4703 | 4.1741 | 3.2421 | 3 | 1.1741 | 26.2638
12/25/08 | 14:18 | 0 | 17.361 | 0 | 5 | 0 | 52.133 | 52.133 | 41.159 | 40.901 | 39.868 | 23.648 | 7.275 | 1 | 0 | 56.818 | 52.868 | 46.468 | 18.794 | 0 | 0 | 51.376 | 32.198 | [5 empty] | 0 | 11.232 | 5 | 4.4779 | 4.1813 | 3.2425 | 3 | 1.1813 | 26.3801
12/25/08 | 14:19 | 0 | 17.361 | 0 | 5 | 0 | 52.476 | 52.707 | 41.537 | 41.279 | 41.138 | 23.648 | 7.326 | 1 | 0 | 56.841 | 52.889 | 46.491 | 18.769 | 0 | 0 | 51.423 | 32.247 | [5 empty] | 0 | 11.197 | 6 | 4.4631 | 4.1672 | 3.2419 | 3 | 1.1672 | 26.1516
12/25/08 | 14:20 | 0 | 17.361 | 0 | 5 | 0 | 52.821 | 53.12 | 41.772 | 41.607 | 41.889 | 23.624 | 7.275 | 2 | 0 | 56.841 | 52.845 | 46.561 | 18.794 | 0 | 0 | 51.467 | 32.223 | [5 empty] | 0 | 11.214 | 7 | 4.4779 | 4.1813 | 3.2425 | 3 | 1.1813 | 26.3801
12/25/08 | 14:21 | 1 | 17.361 | 0 | 5 | 0 | 53.211 | 53.51 | 42.171 | 41.889 | 42.571 | 23.744 | 7.326 | 1 | 0 | 56.841 | 52.845 | 46.585 | 18.816 | 0 | 0 | 51.491 | 32.152 | [5 empty] | 17.361 | 11.322 | 8 | 4.4631 | 4.1672 | 3.2419 | 3 | 1.1672 | 26.1516
12/25/08 | 14:22 | 0 | 17.361 | 1 | 5 | 0 | 53.601 | 53.9 | 42.453 | 42.288 | 43.181 | 23.719 | 7.326 | 2 | 0 | 56.841 | 52.845 | 46.606 | 18.794 | 0 | 0 | 51.491 | 32.174 | [5 empty] | 0 | 11.313 | 9 | 4.4631 | 4.1672 | 3.2419 | 3 | 1.1672 | 26.1516
12/25/08 | 14:23 | 0 | 17.285 | 0 | 5 | 0 | 53.967 | 54.289 | 42.877 | 42.64 | 43.934 | 23.768 | 7.352 | 1 | 0 | 56.841 | 52.845 | 46.629 | 18.794 | 0 | 0 | 51.491 | 32.198 | [5 empty] | 0 | 11.327 | 10 | 4.4555 | 4.16 | 3.2415 | 3 | 1.16 | 26.0345
12/25/08 | 14:24 | 0 | 17.336 | 0 | 4 | 0 | 48.648 | 54.565 | 43.135 | 42.994 | 21.721 | 23.79 | 7.275 | 1 | 0 | 56.818 | 52.868 | 46.652 | 18.816 | 0 | 0 | 51.514 | 32.223 | [5 empty] | 0 | 5.654 | 11 | 4.4779 | 4.1813 | 3.2425 | 3 | 1.1813 | 26.3801
12/25/08 | 14:25 | 0 | 17.361 | 0 | 5 | 0 | 44.841 | 47.019 | 43.439 | 43.205 | 17.386 | 23.744 | 7.2 | 1 | 0 | 56.864 | 52.868 | 46.743 | 18.816 | 0 | 0 | 51.538 | 32.198 | [5 empty] | 0 | 1.636 | 12 | 4.4998 | 4.202 | 3.2433 | 3 | 1.202 | 26.7134
12/25/08 | 14:26 | 0 | 17.303 | 0 | 5 | 0 | 43.972 | 44.879 | 43.432 | 43.456 | 14.316 | 23.759 | 7.167 | 0 | 0 | 56.811 | 52.814 | 46.713 | 18.784 | 0 | 0 | 51.552 | 32.142 | [5 empty] | 0 | 0.516 | 13 | 4.5094 | 4.2112 | 3.2437 | 3 | 1.2112 | 26.8591
12/25/08 | 14:27 | 0 | 17.336 | 0 | 5 | 0 | 43.793 | 44.427 | 42.922 | 43.463 | 13.09 | 23.815 | 7.249 | 0 | 0 | 56.887 | 52.845 | 46.743 | 18.816 | 0 | 0 | 51.561 | 32.174 | [5 empty] | 0 | 0.33 | 14 | 4.4855 | 4.1885 | 3.2428 | 3 | 1.1885 | 26.496
12/25/08 | 14:28 | 0 | 17.391 | 0 | 5 | 0 | 43.398 | 44.269 | 41.518 | 42.341 | 12.428 | 23.844 | 7.254 | 0 | 0 | 56.893 | 52.828 | 46.797 | 18.872 | 0 | 0 | 51.612 | 32.206 | [5 empty] | 0 | 1.057 | 15 | 4.484 | 4.1871 | 3.2427 | 3 | 1.1871 | 26.4738
12/25/08 | 14:29 | 0 | 17.366 | 0 | 5 | 0 | 41.966 | 43.398 | 40.509 | 40.956 | 11.119 | 23.918 | 7.231 | 0 | 0 | 56.871 | 52.896 | 46.774 | 18.847 | 0 | 0 | 51.612 | 32.206 | [5 empty] | 0 | 1.01 | 16 | 4.4907 | 4.1935 | 3.243 | 3 | 1.1935 | 26.576
12/25/08 | 14:30 | 0 | 17.366 | 0 | 5 | 0 | 40.767 | 41.872 | 39.875 | 40.157 | 10.749 | 23.893 | 7.254 | 0 | 0 | 56.848 | 52.873 | 46.774 | 18.824 | 0 | 0 | 51.659 | 32.252 | [5 empty] | 0 | 0.61 | 17 | 4.484 | 4.1871 | 3.2427 | 3 | 1.1871 | 26.4738
12/25/08 | 14:31 | 0 | 17.366 | 0 | 5 | 0 | 39.968 | 40.815 | 39.217 | 39.521 | 10.206 | 23.844 | 7.128 | 0 | 0 | 56.848 | 52.873 | 46.727 | 18.824 | 0 | 0 | 51.659 | 32.23 | [5 empty] | 0 | 0.447 | 18 | 4.5207 | 4.222 | 3.2442 | 3 | 1.222 | 27.0304
12/25/08 | 14:32 | 0 | 17.311 | 0 | 5 | 1 | 39.282 | 40.15 | 38.531 | 38.906 | 9.384 | 23.839 | 7.174 | 0 | 0 | 56.798 | 52.868 | 46.699 | 18.816 | 0 | 0 | 51.659 | 32.206 | [5 empty] | 0 | 0.376 | 19 | 4.5073 | 4.2092 | 3.2436 | 3 | 1.2092 | 26.8282
12/25/08 | 14:33 | 0 | 17.336 | 1 | 5 | 0 | 38.624 | 39.492 | 37.753 | 38.129 | 9.286 | 23.793 | 7.249 | 0 | 0 | 56.798 | 52.824 | 46.655 | 18.794 | 0 | 0 | 51.584 | 32.201 | [5 empty] | 0 | 0.495 | 0 | 4.4855 | 4.1885 | 3.2428 | 3 | 1.1885 | 26.496
12/25/08 | 14:34 | 0 | 17.391 | 0 | 5 | 0 | 44.939 | 38.794 | 37.172 | 37.406 | 33.481 | 23.798 | 7.179 | 0 | 0 | 56.782 | 52.828 | 46.589 | 18.824 | 0 | 0 | 51.589 | 32.252 | [5 empty] | 0 | 7.533 | 1 | 4.5059 | 4.2079 | 4.2436 | 4 | 0.20785 | 4.6129
12/25/08 | 14:35 | 1 | 17.391 | 0 | 6 | 0 | 49.204 | 47.896 | 36.631 | 36.772 | 35.502 | 23.724 | 7.105 | 1 | 0 | 56.802 | 52.828 | 46.545 | 18.824 | 0 | 0 | 51.566 | 32.252 | [5 empty] | 17.391 | 12.432 | 2 | 4.5274 | 4.2283 | 4.2445 | 4 | 0.22834 | 5.0434
12/25/08 | 14:36 | 0 | 17.391 | 0 | 5 | 0 | 50.144 | 50.214 | 36.208 | 36.325 | 35.997 | 23.7 | 7.254 | 2 | 0 | 56.759 | 52.828 | 46.431 | 18.799 | 0 | 0 | 51.566 | 32.252 | [5 empty] | 0 | 13.819 | 3 | 4.484 | 4.1871 | 4.2427 | 4 | 0.18709 | 4.1724
12/25/08 | 14:37 | 0 | 17.366 | 0 | 5 | 0 | 50.443 | 50.718 | 36.466 | 36.067 | 36.607 | 23.724 | 7.254 | 2 | 0 | 56.736 | 52.805 | 46.407 | 18.824 | 0 | 0 | 51.589 | 32.23 | [5 empty] | 0 | 14.376 | 4 | 4.484 | 4.1871 | 4.2427 | 4 | 0.18709 | 4.1724
12/25/08 | 14:38 | 1 | 17.366 | 0 | 5 | 0 | 50.42 | 50.856 | 37.382 | 36.772 | 37.406 | 23.604 | 7.154 | 2 | 0 | 56.736 | 52.782 | 46.384 | 18.824 | 0 | 0 | 51.612 | 32.206 | [5 empty] | 17.366 | 13.648 | 5 | 4.5132 | 4.2148 | 4.2439 | 4 | 0.21477 | 4.7588
12/25/08 | 14:39 | 0 | 17.336 | 0 | 5 | 0 | 50.644 | 50.919 | 38.693 | 37.942 | 38.318 | 23.624 | 7.048 | 1 | 0 | 56.709 | 52.754 | 46.333 | 18.794 | 0 | 0 | 51.561 | 32.201 | [5 empty] | 0 | 12.702 | 6 | 4.544 | 4.2441 | 4.2451 | 4 | 0.24411 | 5.3722
12/25/08 | 14:40 | 0 | 17.336 | 0 | 5 | 0 | 51.127 | 51.309 | 39.987 | 39.375 | 39.093 | 23.55 | 6.997 | 2 | 0 | 56.709 | 52.754 | 46.356 | 18.769 | 0 | 0 | 51.561 | 32.223 | [5 empty] | 0 | 11.752 | 7 | 4.5589 | 4.2582 | 4.2457 | 4 | 0.25823 | 5.6643
12/25/08 | 14:41 | 1 | 17.361 | 0 | 5 | 0 | 51.47 | 51.813 | 40.738 | 40.528 | 39.351 | 23.648 | 7.123 | 2 | 0 | 56.709 | 52.73 | 46.356 | 18.816 | 0 | 0 | 51.608 | 32.223 | [5 empty] | 17.361 | 10.942 | 8 | 4.5222 | 4.2234 | 4.2442 | 4 | 0.22335 | 4.9391
12/25/08 | 14:42 | 0 | 17.361 | 1 | 5 | 0 | 52.065 | 52.179 | 41.396 | 41.069 | 40.387 | 23.624 | 7.223 | 1 | 0 | 56.709 | 52.754 | 46.403 | 18.794 | 0 | 0 | 51.584 | 32.201 | [5 empty] | 0 | 10.996 | 9 | 4.4931 | 4.1957 | 4.2431 | 4 | 0.19567 | 4.355
12/25/08 | 14:43 | 0 | 17.391 | 0 | 5 | 0 | 52.667 | 52.828 | 41.755 | 41.542 | 40.32 | 23.7 | 7.154 | 2 | 0 | 56.736 | 52.782 | 46.384 | 18.872 | 0 | 0 | 51.612 | 32.252 | [5 empty] | 0 | 11.125 | 10 | 4.5132 | 4.2148 | 4.2439 | 4 | 0.21477 | 4.7588
12/25/08 | 14:44 | 0 | 17.386 | 0 | 5 | 0 | 52.961 | 53.281 | 41.937 | 41.82 | 41.82 | 23.695 | 7.097 | 1 | 0 | 56.709 | 52.686 | 46.424 | 18.718 | 0 | 0 | 51.584 | 32.223 | [5 empty] | 0 | 11.141 | 11 | 4.5298 | 4.2306 | 4.2446 | 4 | 0.23055 | 5.0897
12/25/08 | 14:45 | 1 | 17.391 | 0 | 4 | 0 | 53.356 | 53.722 | 42.389 | 42.154 | 42.341 | 23.724 | 7.179 | 2 | 0 | 56.759 | 52.758 | 46.475 | 18.799 | 0 | 0 | 51.612 | 32.23 | [5 empty] | 17.391 | 11.202 | 12 | 4.5059 | 4.2079 | 4.2436 | 4 | 0.20785 | 4.6129
12/25/08 | 14:46 | 0 | 17.391 | 0 | 5 | 0 | 53.561 | 54.021 | 42.647 | 42.482 | 42.906 | 23.724 | 7.105 | 1 | 0 | 56.736 | 52.758 | 46.522 | 18.824 | 0 | 0 | 51.612 | 32.23 | [5 empty] | 0 | 11.079 | 13 | 4.5274 | 4.2283 | 4.2445 | 4 | 0.22834 | 5.0434
12/25/08 | 14:47 | 0 | 17.361 | 0 | 5 | 1 | 53.923 | 54.222 | 43.018 | 42.807 | 42.76 | 23.744 | 7.048 | 1 | 0 | 56.754 | 52.73 | 46.517 | 18.816 | 0 | 0 | 51.561 | 32.247 | [5 empty] | 0 | 11.116 | 14 | 4.544 | 4.2441 | 4.2451 | 4 | 0.24411 | 5.3722
12/25/08 | 14:48 | 0 | 17.361 | 0 | 5 | 0 | 54.359 | 54.635 | 43.276 | 43.183 | 43.91 | 23.719 | 6.945 | 2 | 0 | 56.754 | 52.73 | 46.585 | 18.794 | 0 | 0 | 51.538 | 32.223 | [5 empty] | 0 | 11.176 | 0 | 4.574 | 4.2726 | 4.2463 | 4 | 0.27262 | 5.9603
12/25/08 | 14:49 | 1 | 17.361 | 0 | 5 | 0 | 53.052 | 55.162 | 43.511 | 43.535 | 32.176 | 23.815 | 7.048 | 1 | 0 | 56.731 | 52.73 | 46.585 | 18.769 | 0 | 0 | 51.561 | 32.201 | [5 empty] | 17.361 | 9.517 | 1 | 4.544 | 4.2441 | 2.9724 | 2.7273 | 1.5168 | 33.381
12/25/08 | 14:50 | 0 | 17.361 | 0 | 5 | 0 | 46.286 | 49.911 | 43.817 | 43.748 | 20.419 | 23.839 | 7.048 | 1 | 0 | 56.731 | 52.73 | 46.585 | 18.816 | 0 | 0 | 51.584 | 32.176 | [5 empty] | 0 | 2.538 | 2 | 4.544 | 4.2441 | 2.9724 | 2.7273 | 1.5168 | 33.381
12/25/08 | 14:51 | 0 | 17.386 | 0 | 5 | 0 | 44.797 | 45.943 | 43.958 | 43.982 | 16.325 | 23.888 | 6.997 | 0 | 0 | 56.754 | 52.707 | 46.676 | 18.794 | 0 | 0 | 51.561 | 32.152 | [5 empty] | 0 | 0.815 | 3 | 4.5589 | 4.2582 | 2.973 | 2.7273 | 1.531 | 33.5819
12/25/08 | 14:52 | 0 | 17.361 | 1 | 5 | 0 | 44.381 | 45.14 | 43.817 | 44.123 | 13.806 | 23.888 | 6.997 | 0 | 0 | 56.731 | 52.73 | 46.676 | 18.816 | 0 | 0 | 51.584 | 32.078 | [5 empty] | 0 | 0.258 | 4 | 4.5589 | 4.2582 | 2.973 | 2.7273 | 1.531 | 33.5819
12/25/08 | 14:53 | 0 | 17.361 | 0 | 5 | 0 | 44.123 | 44.841 | 42.571 | 43.37 | 11.903 | 23.938 | 7.048 | 0 | 0 | 56.754 | 52.707 | 46.699 | 18.794 | 0 | 0 | 51.561 | 32.176 | [5 empty] | 0 | 0.753 | 5 | 4.544 | 4.2441 | 2.9724 | 2.7273 | 1.5168 | 33.381
12/25/08 | 14:54 | 0 | 17.361 | 0 | 5 | 0 | 42.949 | 44.264 | 41.255 | 41.772 | 11.262 | 23.839 | 6.896 | 0 | 0 | 56.754 | 52.73 | 46.699 | 18.794 | 0 | 0 | 51.561 | 32.152 | [5 empty] | 0 | 1.177 | 6 | 4.5883 | 4.2862 | 2.9742 | 2.7273 | 1.5589 | 33.976
12/25/08 | 14:55 | 0 | 17.336 | 0 | 5 | 0 | 41.537 | 42.807 | 40.411 | 40.786 | 10.694 | 23.839 | 7.074 | 1 | 0 | 56.754 | 52.686 | 46.722 | 18.816 | 0 | 0 | 51.561 | 32.078 | [5 empty] | 0 | 0.751 | 7 | 4.5365 | 4.2369 | 2.9721 | 2.7273 | 1.5096 | 33.2781
12/25/08 | 14:56 | 0 | 17.351 | 0 | 6 | 0 | 40.588 | 41.552 | 39.813 | 40.047 | 10.312 | 23.781 | 6.86 | 0 | 0 | 56.699 | 52.653 | 46.622 | 18.781 | 0 | 0 | 51.505 | 32.044 | [5 empty] | 0 | 0.541 | 8 | 4.5988 | 4.2962 | 2.9746 | 2.7273 | 1.5689 | 34.1152
12/25/08 | 14:57 | 0 | 17.386 | 0 | 5 | 0 | 39.939 | 40.786 | 39.164 | 39.492 | 9.188 | 23.793 | 6.945 | 0 | 0 | 56.709 | 52.707 | 46.631 | 18.794 | 0 | 0 | 51.561 | 32.078 | [5 empty] | 0 | 0.447 | 9 | 4.574 | 4.2726 | 2.9736 | 2.7273 | 1.5454 | 33.7854
12/25/08 | 14:58 | 0 | 17.386 | 0 | 5 | 0 | 39.282 | 40.057 | 38.411 | 38.741 | 8.718 | 23.815 | 6.945 | 0 | 0 | 56.686 | 52.686 | 46.54 | 18.769 | 0 | 0 | 51.538 | 32.103 | [5 empty] | 0 | 0.541 | 10 | 4.574 | 4.2726 | 2.9736 | 2.7273 | 1.5454 | 33.7854
12/25/08 | 14:59 | 0 | 17.326 | 0 | 5 | 0 | 40.14 | 39.341 | 37.65 | 37.933 | 31.129 | 23.781 | 6.96 | 0 | 0 | 56.631 | 52.674 | 46.461 | 18.734 | 0 | 0 | 51.505 | 32.068 | [5 empty] | 0 | 2.207 | 11 | 4.5696 | 4.2685 | 2.9734 | 2.7273 | 1.5412 | 33.7269
12/25/08 | 15:00 | 0 | 17.361 | 0 | 5 | 0 | 48.58 | 45.852 | 37.05 | 37.284 | 34.723 | 23.744 | 6.945 | 0 | 0 | 56.64 | 52.663 | 46.424 | 18.769 | 0 | 0 | 51.446 | 32.127 | [5 empty] | 0 | 11.296 | 12 | 4.574 | 4.2726 | 2.9736 | 2.7273 | 1.5454 | 33.7854
12/25/08 | 15:01 | 0 | 17.386 | 0 | 5 | 0 | 50.048 | 49.955 | 36.627 | 36.768 | 35.969 | 23.648 | 7.048 | 2 | 0 | 56.64 | 52.663 | 46.379 | 18.769 | 0 | 0 | 51.493 | 32.152 | [5 empty] | 0 | 13.28 | 13 | 4.544 | 4.2441 | 2.9724 | 2.7273 | 1.5168 | 33.381
12/25/08 | 15:02 | 1 | 17.361 | 0 | 5 | 0 | 50.667 | 50.781 | 36.603 | 36.368 | 36.627 | 23.648 | 6.971 | 1 | 0 | 56.62 | 52.639 | 46.309 | 18.769 | 0 | 0 | 51.517 | 32.152 | [5 empty] | 17.361 | 14.299 | 14 | 4.5664 | 4.2654 | 2.9733 | 2.7273 | 1.5382 | 33.6839
12/25/08 | 15:03 | 0 | 17.336 | 1 | 5 | 0 | 50.828 | 51.262 | 37.402 | 36.789 | 37.33 | 23.575 | 6.945 | 2 | 0 | 56.597 | 52.639 | 46.265 | 18.744 | 0 | 0 | 51.538 | 32.152 | [5 empty] | 0 | 14.039 | 15 | 4.574 | 4.2726 | 2.9736 | 2.7273 | 1.5454 | 33.7854
12/25/08 | 15:04 | 0 | 17.326 | 0 | 5 | 0 | 50.956 | 51.276 | 38.543 | 37.837 | 38.449 | 23.565 | 6.909 | 2 | 0 | 56.565 | 52.583 | 46.186 | 18.759 | 0 | 0 | 51.505 | 32.093 | [5 empty] | 0 | 13.119 | 16 | 4.5845 | 4.2826 | 2.974 | 2.7273 | 1.5553 | 33.9255
12/25/08 | 15:05 | 1 | 17.361 | 0 | 5 | 0 | 51.241 | 51.654 | 39.892 | 39.282 | 39.33 | 23.599 | 6.87 | 1 | 0 | 56.574 | 52.616 | 46.195 | 18.794 | 0 | 0 | 51.561 | 32.103 | [5 empty] | 17.361 | 11.959 | 17 | 4.5959 | 4.2934 | 2.9745 | 2.7273 | 1.5661 | 34.0766
12/25/08 | 15:06 | 0 | 17.386 | 0 | 5 | 0 | 51.631 | 52.065 | 40.786 | 40.48 | 40.387 | 23.695 | 6.87 | 2 | 0 | 56.551 | 52.616 | 46.218 | 18.816 | 0 | 0 | 51.561 | 32.127 | [5 empty] | 0 | 11.151 | 18 | 4.5959 | 4.2934 | 2.9745 | 2.7273 | 1.5661 | 34.0766
12/25/08 | 15:07 | 0 | 17.386 | 0 | 5 | 0 | 52.179 | 52.387 | 41.49 | 41.231 | 41.49 | 23.768 | 6.971 | 1 | 0 | 56.551 | 52.616 | 46.265 | 18.794 | 0 | 0 | 51.538 | 32.127 | [5 empty] | 0 | 10.948 | 19 | 4.5664 | 4.2654 | 2.9733 | 2.7273 | 1.5382 | 33.6839
12/25/08 | 15:08 | 0 | 17.323 | 0 | 5 | 0 | 52.786 | 53.038 | 41.805 | 41.619 | 41.781 | 23.707 | 6.984 | 2 | 0 | 56.537 | 52.511 | 46.228 | 18.731 | 0 | 0 | 51.456 | 32.066 | [5 empty] | 0 | 11.167 | 20 | 4.5627 | 4.2618 | 2.9732 | 2.7273 | 1.5346 | 33.6329
12/25/08 | 15:09 | 1 | 17.303 | 0 | 5 | 1 | 53.204 | 53.547 | 42.068 | 42.023 | 42.657 | 23.783 | 6.914 | 1 | 0 | 56.542 | 52.562 | 46.256 | 18.784 | 0 | 0 | 51.484 | 32.095 | [5 empty] | 17.303 | 11.181 | 21 | 4.583 | 4.2812 | 2.974 | 2.7273 | 1.5539 | 33.9061
12/25/08 | 15:10 | 0 | 17.273 | 0 | 5 | 0 | 53.472 | 53.862 | 42.394 | 42.276 | 42.604 | 23.852 | 6.806 | 2 | 0 | 56.537 | 52.534 | 46.251 | 18.754 | 0 | 0 | 51.479 | 32.112 | [5 empty] | 0 | 11.196 | 0 | 4.6145 | 4.3111 | 2.9753 | 2.7273 | 1.5838 | 34.3229
12/25/08 | 15:11 | 0 | 17.298 | 0 | 5 | 0 | 53.703 | 54.184 | 42.721 | 42.676 | 42.793 | 23.874 | 6.806 | 2 | 0 | 56.537 | 52.464 | 46.272 | 18.731 | 0 | 0 | 51.409 | 32.09 | [5 empty] | 0 | 11.027 | 1 | 4.6145 | 4.3111 | 2.9753 | 2.7273 | 1.5838 | 34.3229
12/25/08 | 15:12 | 1 | 17.298 | 1 | 5 | 0 | 54 | 54.322 | 43.193 | 43.051 | 43.733 | 23.874 | 6.857 | 1 | 0 | 56.56 | 52.511 | 46.365 | 18.754 | 0 | 0 | 51.386 | 32.112 | [5 empty] | 17.298 | 10.949 | 2 | 4.5996 | 4.297 | 2.9747 | 2.7273 | 1.5697 | 34.1268
12/25/08 | 15:13 | 0 | 17.323 | 0 | 5 | 0 | 54.46 | 54.712 | 43.499 | 43.334 | 43.944 | 23.898 | 6.806 | 1 | 0 | 56.583 | 52.534 | 46.41 | 18.754 | 0 | 0 | 51.409 | 32.066 | [5 empty] | 0 | 11.126 | 3 | 4.6145 | 4.3111 | 2.9753 | 2.7273 | 1.5838 | 34.3229
12/25/08 | 15:14 | 0 | 17.328 | 0 | 5 | 0 | 54.693 | 55.106 | 43.786 | 43.69 | 44.582 | 24.001 | 6.863 | 1 | 0 | 56.588 | 52.583 | 46.438 | 18.809 | 0 | 0 | 51.46 | 32.12 | [5 empty] | 0 | 11.003 | 4 | 4.5979 | 4.2953 | 2.9746 | 2.7273 | 1.568 | 34.1036
12/25/08 | 15:15 | 0 | 17.298 | 0 | 5 | 0 | 47.558 | 52.74 | 43.944 | 43.92 | 21.177 | 23.996 | 6.78 | 1 | 0 | 56.583 | 52.511 | 46.456 | 18.731 | 0 | 0 | 51.409 | 32.09 | [5 empty] | 0 | 3.638 | 5 | 4.6221 | 4.3183 | 2.9756 | 2.7273 | 1.591 | 34.4224
12/25/08 | 15:16 | 0 | 17.353 | 0 | 5 | 0 | 45.247 | 46.76 | 44.09 | 44.161 | 17.549 | 24.097 | 6.888 | 1 | 0 | 56.61 | 52.539 | 46.531 | 18.784 | 0 | 0 | 51.46 | 32.095 | [5 empty] | 0 | 1.086 | 6 | 4.5906 | 4.2884 | 2.9743 | 2.7273 | 1.5611 | 34.007
12/25/08 | 15:17 | 0 | 17.273 | 0 | 5 | 0 | 44.645 | 45.448 | 44.178 | 44.25 | 15.842 | 24.067 | 6.806 | 0 | 0 | 56.583 | 52.534 | 46.547 | 18.754 | 0 | 0 | 51.432 | 32.041 | [5 empty] | 0 | 0.395 | 7 | 4.6145 | 4.3111 | 2.9753 | 2.7273 | 1.5838 | 34.3229
12/25/08 | 15:18 | 0 | 17.298 | 0 | 5 | 0 | 44.415 | 45.149 | 43.075 | 43.92 | 14.311 | 24.139 | 6.68 | 0 | 0 | 56.537 | 52.555 | 46.547 | 18.754 | 0 | 0 | 51.456 | 31.968 | [5 empty] | 0 | 0.495 | 8 | 4.6512 | 4.346 | 2.9767 | 2.7273 | 1.6187 | 34.802
12/25/08 | 15:19 | 0 | 17.298 | 0 | 5 | 0 | 43.592 | 44.76 | 41.76 | 42.37 | 12.064 | 24.116 | 6.731 | 0 | 0 | 56.56 | 52.511 | 46.526 | 18.706 | 0 | 0 | 51.386 | 31.921 | [5 empty] | 0 | 1.222 | 9 | 4.6363 | 4.3319 | 2.9761 | 2.7273 | 1.6046 | 34.609
12/25/08 | 15:20 | 0 | 17.298 | 0 | 5 | 0 | 42.088 | 43.451 | 40.796 | 41.241 | 11.546 | 24.116 | 6.68 | 0 | 0 | 56.56 | 52.511 | 46.547 | 18.706 | 0 | 0 | 51.386 | 31.968 | [5 empty] | 0 | 0.847 | 10 | 4.6512 | 4.346 | 2.9767 | 2.7273 | 1.6187 | 34.802
12/25/08 | 15:21 | 0 | 17.298 | 0 | 5 | 0 | 41.006 | 42.111 | 40.16 | 40.466 | 9.791 | 24.116 | 6.68 | 0 | 0 | 56.537 | 52.534 | 46.456 | 18.754 | 0 | 0 | 51.409 | 31.968 | [5 empty] | 0 | 0.54 | 11 | 4.6512 | 4.346 | 2.9767 | 2.7273 | 1.6187 | 34.802
12/25/08 | 15:22 | 0 | 17.323 | 0 | 5 | 0 | 40.255 | 41.1 | 39.574 | 39.808 | 9.125 | 24.092 | 6.705 | 0 | 0 | 56.537 | 52.487 | 46.456 | 18.731 | 0 | 0 | 51.386 | 31.968 | [5 empty] | 0 | 0.447 | 12 | 4.6439 | 4.3391 | 2.9765 | 2.7273 | 1.6118 | 34.7075
12/25/08 | 15:23 | 0 | 17.323 | 1 | 5 | 0 | 39.619 | 40.396 | 38.799 | 39.081 | 8.952 | 24.092 | 6.68 | 0 | 0 | 56.492 | 52.487 | 46.41 | 18.706 | 0 | 0 | 51.365 | 31.946 | [5 empty] | 0 | 0.538 | 13 | 4.6512 | 4.346 | 2.9767 | 2.7273 | 1.6187 | 34.802
12/25/08 | 15:24 | 0 | 17.298 | 0 | 5 | 0 | 38.82 | 39.691 | 38.069 | 38.327 | 21.466 | 23.996 | 6.654 | 0 | 0 | 56.515 | 52.487 | 46.342 | 18.706 | 0 | 0 | 51.365 | 31.968 | [5 empty] | 0 | 0.493 | 14 | 4.6588 | 4.3532 | 2.9771 | 2.7273 | 1.6259 | 34.8999
12/25/08 | 15:25 | 0 | 17.243 | 0 | 6 | 0 | 47.53 | 42.389 | 37.335 | 37.571 | 34.727 | 23.918 | 6.623 | 0 | 0 | 56.421 | 52.459 | 46.223 | 18.701 | 0 | 0 | 51.337 | 31.892 | [5 empty] | 0 | 9.959 | 15 | 4.6678 | 4.3618 | 2.9774 | 2.7273 | 1.6345 | 35.0162
12/25/08 | 15:26 | 1 | 17.298 | 0 | 5 | 0 | 49.941 | 49.551 | 36.823 | 37.012 | 36 | 23.947 | 6.654 | 2 | 0 | 56.448 | 52.464 | 46.228 | 18.706 | 0 | 0 | 51.365 | 31.968 | [5 empty] | 17.298 | 12.929 | 16 | 4.6588 | 4.3532 | 2.9771 | 2.7273 | 1.6259 | 34.8999
12/25/08 | 15:27 | 0 | 17.323 | 0 | 5 | 0 | 50.539 | 50.814 | 36.54 | 36.54 | 36.612 | 23.898 | 6.605 | 1 | 0 | 56.426 | 52.464 | 46.09 | 18.656 | 0 | 0 | 51.318 | 31.946 | [5 empty] | 0 | 13.999 | 17 | 4.673 | 4.3667 | 2.9776 | 2.7273 | 1.6395 | 35.0836
12/25/08 | 15:28 | 0 | 17.321 | 0 | 5 | 0 | 51.019 | 51.225 | 37.222 | 36.658 | 37.198 | 23.849 | 6.651 | 2 | 0 | 56.446 | 52.441 | 46.067 | 18.703 | 0 | 0 | 51.318 | 31.968 | [5 empty] | 0 | 14.361 | 18 | 4.6596 | 4.354 | 2.9771 | 2.7273 | 1.6267 | 34.9112
12/25/08 | 15:29 | 1 | 17.321 | 0 | 5 | 0 | 51.087 | 51.524 | 38.349 | 37.667 | 37.997 | 23.825 | 6.651 | 2 | 0 | 56.403 | 52.417 | 46.067 | 18.728 | 0 | 0 | 51.339 | 31.943 | [5 empty] | 17.321 | 13.42 | 19 | 4.6596 | 4.354 | 2.9771 | 2.7273 | 1.6267 | 34.9112
12/25/08 | 15:30 | 0 | 17.295 | 0 | 5 | 0 | 51.339 | 51.638 | 39.736 | 39.102 | 39.408 | 23.751 | 6.677 | 2 | 0 | 56.403 | 52.417 | 46.043 | 18.728 | 0 | 0 | 51.339 | 31.968 | [5 empty] | 0 | 12.237 | 20 | 4.6521 | 4.3468 | 2.9768 | 2.7273 | 1.6195 | 34.8133
12/25/08 | 15:31 | 0 | 17.321 | 0 | 5 | 1 | 51.524 | 52.165 | 40.793 | 40.349 | 38.772 | 23.8 | 6.651 | 1 | 0 | 56.38 | 52.441 | 46.02 | 18.728 | 0 | 0 | 51.362 | 31.968 | [5 empty] | 0 | 11.175 | 21 | 4.6596 | 4.354 | 2.9771 | 2.7273 | 1.6267 | 34.9112
12/25/08 | 15:32 | 1 | 17.321 | 0 | 5 | 0 | 52.074 | 52.256 | 41.523 | 41.169 | 38.796 | 23.8 | 6.651 | 2 | 0 | 56.403 | 52.394 | 46.088 | 18.728 | 0 | 0 | 51.339 | 31.992 | [5 empty] | 17.321 | 10.905 | 0 | 4.6596 | 4.354 | 2.9771 | 2.7273 | 1.6267 | 34.9112
12/25/08 | 15:33 | 0 | 17.321 | 1 | 5 | 0 | 52.763 | 52.877 | 41.899 | 41.757 | 40.748 | 23.874 | 6.551 | 1 | 0 | 56.357 | 52.417 | 46.088 | 18.728 | 0 | 0 | 51.362 | 31.992 | [5 empty] | 0 | 11.006 | 1 | 4.6887 | 4.3817 | 2.8597 | 2.6087 | 1.773 | 37.8137
12/25/08 | 15:34 | 0 | 17.288 | 0 | 5 | 0 | 53.143 | 53.465 | 42.174 | 42.078 | 41.537 | 23.793 | 6.466 | 2 | 0 | 56.373 | 52.343 | 46.104 | 18.646 | 0 | 0 | 51.332 | 31.96 | [5 empty] | 0 | 11.065 | 2 | 4.7135 | 4.4052 | 2.8607 | 2.6087 | 1.7965 | 38.1143
12/25/08 | 15:35 | 0 | 17.321 | 0 | 5 | 0 | 53.449 | 53.909 | 42.58 | 42.415 | 42.157 | 23.849 | 6.651 | 1 | 0 | 56.403 | 52.373 | 46.158 | 18.678 | 0 | 0 | 51.362 | 31.968 | [5 empty] | 0 | 11.034 | 3 | 4.6596 | 4.354 | 2.8585 | 2.6087 | 1.7453 | 37.4559
12/25/08 | 15:36 | 1 | 17.321 | 0 | 5 | 0 | 53.794 | 54.07 | 42.886 | 42.767 | 43.355 | 23.849 | 6.525 | 2 | 0 | 56.426 | 52.373 | 46.181 | 18.678 | 0 | 0 | 51.339 | 31.919 | [5 empty] | 17.321 | 11.027 | 4 | 4.6963 | 4.3889 | 2.86 | 2.6087 | 1.7802 | 37.9059
12/25/08 | 15:37 | 0 | 17.295 | 0 | 5 | 0 | 54.047 | 54.504 | 43.214 | 43.073 | 42.98 | 23.92 | 6.474 | 1 | 0 | 56.403 | 52.373 | 46.225 | 18.678 | 0 | 0 | 51.318 | 31.943 | [5 empty] | 0 | 10.974 | 5 | 4.7112 | 4.403 | 2.8606 | 2.6087 | 1.7943 | 38.0861
12/25/08 | 15:38 | 0 | 17.311 | 0 | 5 | 0 | 54.292 | 54.635 | 43.465 | 43.396 | 43.678 | 23.888 | 6.541 | 1 | 0 | 56.416 | 52.343 | 46.218 | 18.671 | 0 | 0 | 51.309 | 31.911 | [5 empty] | 0 | 10.896 | 6 | 4.6917 | 4.3845 | 2.8598 | 2.6087 | 1.7758 | 37.8492
12/25/08 | 15:39 | 0 | 17.321 | 0 | 5 | 0 | 54.826 | 55.078 | 43.848 | 43.755 | 44.413 | 23.874 | 6.551 | 2 | 0 | 56.426 | 52.373 | 46.295 | 18.703 | 0 | 0 | 51.362 | 31.943 | [5 empty] | 0 | 11.071 | 7 | 4.6887 | 4.3817 | 2.8597 | 2.6087 | 1.773 | 37.8137
12/25/08 | 15:40 | 1 | 17.288 | 0 | 5 | 0 | 55.095 | 55.505 | 44.03 | 43.958 | 44.844 | 23.793 | 6.44 | 1 | 0 | 56.416 | 52.343 | 46.333 | 18.671 | 0 | 0 | 51.309 | 31.936 | [5 empty] | 17.288 | 11.137 | 8 | 4.7211 | 4.4124 | 2.861 | 2.6087 | 1.8037 | 38.2056
12/25/08 | 15:41 | 0 | 17.288 | 0 | 5 | 0 | 54.52 | 55.69 | 44.216 | 44.195 | 30.803 | 23.864 | 6.414 | 2 | 0 | 56.416 | 52.343 | 46.333 | 18.671 | 0 | 0 | 51.309 | 31.936 | [5 empty] | 0 | 10.325 | 9 | 4.7286 | 4.4196 | 2.8613 | 2.6087 | 1.8109 | 38.2966
12/25/08 | 15:42 | 0 | 17.288 | 1 | 5 | 0 | 47.159 | 51.241 | 44.429 | 44.381 | 16.473 | 23.888 | 6.44 | 0 | 0 | 56.439 | 52.343 | 46.356 | 18.671 | 0 | 0 | 51.264 | 31.936 | [5 empty] | 0 | 2.778 | 10 | 4.7211 | 4.4124 | 2.861 | 2.6087 | 1.8037 | 38.2056
12/25/08 | 15:43 | 0 | 17.288 | 0 | 5 | 0 | 45.439 | 46.655 | 44.592 | 44.592 | 13.19 | 23.864 | 6.314 | 1 | 0 | 56.416 | 52.319 | 46.379 | 18.646 | 0 | 0 | 51.241 | 31.838 | [5 empty] | 0 | 0.847 | 11 | 4.7578 | 4.4473 | 2.8625 | 2.6087 | 1.8386 | 38.644
12/25/08 | 15:44 | 0 | 17.263 | 0 | 5 | 0 | 44.958 | 45.738 | 44.477 | 44.75 | 10.744 | 23.913 | 6.34 | 0 | 0 | 56.416 | 52.364 | 46.403 | 18.646 | 0 | 0 | 51.264 | 31.862 | [5 empty] | 0 | 0.208 | 12 | 4.7502 | 4.4401 | 2.8622 | 2.6087 | 1.8314 | 38.5541
12/25/08 | 15:45 | 0 | 17.288 | 0 | 5 | 0 | 44.729 | 45.394 | 43.114 | 44.006 | 10.249 | 23.913 | 6.391 | 0 | 0 | 56.439 | 52.343 | 46.403 | 18.646 | 0 | 0 | 51.241 | 31.862 | [5 empty] | 0 | 0.723 | 13 | 4.7353 | 4.426 | 2.8616 | 2.6087 | 1.8173 | 38.3769
12/25/08 | 15:46 | 0 | 17.321 | 0 | 5 | 0 | 43.614 | 44.918 | 41.899 | 42.415 | 9.319 | 23.92 | 6.347 | 0 | 0 | 56.426 | 52.35 | 46.433 | 18.678 | 0 | 0 | 51.248 | 31.87 | [5 empty] | 0 | 1.199 | 14 | 4.7482 | 4.4382 | 2.8621 | 2.6087 | 1.8295 | 38.5298
12/25/08 | 15:47 | 0 | 17.288 | 0 | 5 | 0 | 42.056 | 43.348 | 41.021 | 41.327 | 9.09 | 23.913 | 6.288 | 0 | 0 | 56.396 | 52.319 | 46.379 | 18.646 | 0 | 0 | 51.241 | 31.838 | [5 empty] | 0 | 0.729 | 15 | 4.7653 | 4.4545 | 2.8628 | 2.6087 | 1.8458 | 38.7336
12/25/08 | 15:48 | 0 | 17.341 | 0 | 5 | 0 | 41.167 | 42.131 | 40.344 | 40.65 | 8.921 | 23.918 | 6.396 | 0 | 0 | 56.423 | 52.347 | 46.384 | 18.676 | 0 | 0 | 51.269 | 31.845 | [5 empty] | 0 | 0.517 | 16 | 4.7339 | 4.4246 | 2.8615 | 2.6087 | 1.8159 | 38.3594
12/25/08 | 15:49 | 0 | 17.316 | 0 | 5 | 0 | 40.415 | 41.284 | 39.64 | 39.992 | 8.574 | 23.893 | 6.319 | 0 | 0 | 56.401 | 52.324 | 46.316 | 18.676 | 0 | 0 | 51.246 | 31.845 | [5 empty] | 0 | 0.423 | 17 | 4.7563 | 4.4459 | 2.8624 | 2.6087 | 1.8372 | 38.6267
12/25/08 | 15:50 | 0 | 17.346 | 0 | 6 | 0 | 39.739 | 40.609 | 38.916 | 39.222 | 8.409 | 23.898 | 6.35 | 0 | 0 | 56.428 | 52.352 | 46.321 | 18.706 | 0 | 0 | 51.297 | 31.897 | [5 empty] | 0 | 0.517 | 18 | 4.7473 | 4.4373 | 2.8621 | 2.6087 | 1.8286 | 38.5194
12/25/08 | 15:51 | 0 | 17.346 | 0 | 5 | 0 | 38.964 | 39.856 | 38.141 | 38.447 | 23.273 | 23.898 | 6.476 | 0 | 0 | 56.382 | 52.329 | 46.298 | 18.681 | 0 | 0 | 51.25 | 31.897 | [5 empty] | 0 | 0.517 | 19 | 4.7106 | 4.4024 | 2.8606 | 2.6087 | 1.7937 | 38.0791
12/25/08 | 15:52 | 0 | 17.323 | 0 | 5 | 0 | 47.857 | 42.934 | 37.459 | 37.741 | 34.711 | 23.827 | 6.35 | 0 | 0 | 56.359 | 52.352 | 46.207 | 18.731 | 0 | 0 | 51.25 | 31.921 | [5 empty] | 0 | 10.116 | 20 | 4.7473 | 4.4373 | 2.8621 | 2.6087 | 1.8286 | 38.5194
12/25/08 | 15:53 | 1 | 17.293 | 0 | 5 | 0 | 50.261 | 49.733 | 36.938 | 37.124 | 36.184 | 23.724 | 6.445 | 1 | 0 | 56.332 | 52.277 | 46.109 | 18.726 | 0 | 0 | 51.222 | 31.916 | [5 empty] | 17.293 | 13.137 | 21 | 4.7196 | 4.411 | 2.8609 | 2.6087 | 1.8023 | 38.188
12/25/08 | 15:54 | 0 | 17.293 | 1 | 5 | 1 | 50.833 | 51.017 | 36.725 | 36.679 | 36.703 | 23.702 | 6.396 | 2 | 0 | 56.309 | 52.301 | 46.064 | 18.701 | 0 | 0 | 51.222 | 31.941 | [5 empty] | 0 | 14.154 | 22 | 4.7339 | 4.4246 | 2.8615 | 2.6087 | 1.8159 | 38.3594
12/25/08 | 15:55 | 0 | 17.316 | 0 | 5 | 0 | 51.04 | 51.474 | 37.43 | 36.842 | 37.361 | 23.604 | 6.345 | 2 | 0 | 56.289 | 52.277 | 46.018 | 18.676 | 0 | 0 | 51.222 | 31.941 | [5 empty] | 0 | 14.198 | 0 | 4.7487 | 4.4387 | 2.8621 | 2.6087 | 1.83 | 38.5367
12/25/08 | 15:56 | 0 | 17.293 | 0 | 5 | 0 | 51.269 | 51.612 | 38.583 | 37.923 | 38.229 | 23.629 | 6.345 | 2 | 0 | 56.266 | 52.254 | 45.971 | 18.701 | 0 | 0 | 51.222 | 31.916 | [5 empty] | 0 | 13.346 | 1 | 4.7487 | 4.4387 | 4.8688 | 4.6154 | -0.17668 | -3.7206
12/25/08 | 15:57 | 1 | 17.243 | 0 | 5 | 0 | 51.521 | 51.864 | 39.992 | 39.286 | 39.593 | 23.604 | 6.345 | 1 | 0 | 56.266 | 52.301 | 45.903 | 18.726 | 0 | 0 | 51.269 | 31.965 | [5 empty] | 17.243 | 12.235 | 2 | 4.7487 | 4.4387 | 4.8688 | 4.6154 | -0.17668 | -3.7206
12/25/08 | 15:58 | 0 | 17.293 | 0 | 5 | 0 | 51.958 | 52.368 | 40.98 | 40.557 | 40.157 | 23.629 | 6.268 | 2 | 0 | 56.266 | 52.277 | 45.927 | 18.701 | 0 | 0 | 51.246 | 31.965 | [5 empty] | 0 | 11.401 | 3 | 4.7712 | 4.46 | 4.8697 | 4.6154 | -0.15537 | -3.2564
12/25/08 | 15:59 | 0 | 17.293 | 0 | 5 | 0 | 52.301 | 52.623 | 41.662 | 41.356 | 40.509 | 23.629 | 6.219 | 1 | 0 | 56.243 | 52.254 | 45.971 | 18.701 | 0 | 0 | 51.222 | 31.99 | [5 empty] | 0 | 10.945 | 4 | 4.7854 | 4.4736 | 4.8703 | 4.6154 | -0.1418 | -2.9632
12/25/08 | 16:00 | 1 | 17.293 | 0 | 5 | 0 | 52.761 | 53.15 | 42.037 | 41.944 | 41.191 | 23.604 | 6.319 | 2 | 0 | 56.243 | 52.254 | 45.994 | 18.726 | 0 | 0 | 51.246 | 31.99 | [5 empty] | 17.293 | 10.817 | 5 | 4.7563 | 4.4459 | 4.8691 | 4.6154 | -0.16948 | -3.5633
12/25/08 | 16:01 | 0 | 17.293 | 0 | 5 | 0 | 53.379 | 53.561 | 42.437 | 42.343 | 41.896 | 23.604 | 6.319 | 1 | 0 | 56.289 | 52.254 | 46.041 | 18.701 | 0 | 0 | 51.222 | 31.99 | [5 empty] | 0 | 11.036 | 6 | 4.7563 | 4.4459 | 4.8691 | 4.6154 | -0.16948 | -3.5633
12/25/08 | 16:02 | 0 | 17.268 | 0 | 5 | 0 | 53.608 | 54.089 | 42.743 | 42.602 | 43.001 | 23.629 | 6.396 | 2 | 0 | 56.266 | 52.21 | 46.109 | 18.701 | 0 | 0 | 51.199 | 31.965 | [5 empty] | 0 | 11.006 | 7 | 4.7339 | 4.4246 | 4.8682 | 4.6154 | -0.1908 | -4.0305
12/25/08 | 16:03 | 0 | 17.293 | 1 | 5 | 0 | 53.93 | 54.341 | 43.071 | 42.929 | 43.095 | 23.678 | 6.345 | 1 | 0 | 56.266 | 52.233 | 46.085 | 18.726 | 0 | 0 | 51.178 | 31.941 | [5 empty] | 0 | 11.001 | 8 | 4.7487 | 4.4387 | 4.8688 | 4.6154 | -0.17668 | -3.7206
12/25/08 | 16:04 | 1 | 17.293 | 0 | 5 | 0 | 53.998 | 54.663 | 43.401 | 43.284 | 43.188 | 23.678 | 6.293 | 1 | 0 | 56.289 | 52.21 | 46.132 | 18.701 | 0 | 0 | 51.178 | 31.941 | [5 empty] | 17.293 | 10.714 | 9 | 4.7639 | 4.4531 | 4.8694 | 4.6154 | -0.16229 | -3.4066
12/25/08 | 16:05 | 0 | 17.316 | 0 | 5 | 0 | 54.434 | 54.824 | 43.8 | 43.611 | 43.776 | 23.678 | 6.319 | 2 | 0 | 56.289 | 52.233 | 46.155 | 18.676 | 0 | 0 | 51.199 | 31.916 | [5 empty] | 0 | 10.823 | 10 | 4.7563 | 4.4459 | 4.8691 | 4.6154 | -0.16948 | -3.5633
12/25/08 | 16:06 | 0 | 17.293 | 0 | 5 | 0 | 54.891 | 55.167 | 43.987 | 43.917 | 44.664 | 23.773 | 6.345 | 1 | 0 | 56.309 | 52.233 | 46.202 | 18.701 | 0 | 0 | 51.178 | 31.892 | [5 empty] | 0 | 10.974 | 11 | 4.7487 | 4.4387 | 4.8688 | 4.6154 | -0.17668 | -3.7206
12/25/08 | 16:07 | 0 | 17.316 | 0 | 5 | 1 | 55.144 | 55.648 | 44.176 | 44.152 | 44.916 | 23.798 | 6.293 | 1 | 0 | 56.332 | 52.233 | 46.202 | 18.676 | 0 | 0 | 51.199 | 31.916 | [5 empty] | 0 | 10.992 | 12 | 4.7639 | 4.4531 | 4.8694 | 4.6154 | -0.16229 | -3.4066
12/25/08 | 16:08 | 0 | 17.268 | 0 | 5 | 0 | 48.86 | 54.889 | 44.386 | 44.362 | 17.735 | 23.749 | 6.319 | 1 | 0 | 56.264 | 52.207 | 46.267 | 18.651 | 0 | 0 | 51.199 | 31.867 | [5 empty] | 0 | 4.498 | 0 | 4.7563 | 4.4459 | 4.8691 | 4.6154 | -0.16948 | -3.5633
12/25/08 | 16:09 | 0 | 17.293 | 0 | 5 | 0 | 45.81 | 47.553 | 44.664 | 44.526 | 15.269 | 23.773 | 6.219 | 1 | 0 | 56.309 | 52.184 | 46.291 | 18.651 | 0 | 0 | 51.176 | 31.892 | [5 empty] | 0 | 1.284 | 1 | 4.7854 | 4.4736 | 3.1121 | 2.8571 | 1.6164 | 33.7783
12/25/08 | 16:10 | 0 | 17.268 | 0 | 5 | 0 | 45.121 | 45.948 | 44.617 | 44.664 | 12.627 | 23.773 | 6.244 | 0 | 0 | 56.286 | 52.184 | 46.314 | 18.625 | 0 | 0 | 51.176 | 31.892 | [5 empty] | 0 | 0.457 | 2 | 4.7781 | 4.4667 | 3.1118 | 2.8571 | 1.6095 | 33.685
12/25/08 | 16:11 | 0 | 17.293 | 0 | 5 | 0 | 44.893 | 45.558 | 43.609 | 44.526 | 10.626 | 23.773 | 6.244 | 0 | 0 | 56.286 | 52.184 | 46.314 | 18.676 | 0 | 0 | 51.176 | 31.892 | [5 empty] | 0 | 0.367 | 3 | 4.7781 | 4.4667 | 3.1118 | 2.8571 | 1.6095 | 33.685
12/25/08 | 16:12 | 0 | 17.293 | 0 | 5 | 0 | 44.173 | 45.259 | 42.224 | 42.975 | 9.613 | 23.773 | 6.193 | 0 | 0 | 56.286 | 52.161 | 46.314 | 18.651 | 0 | 0 | 51.152 | 31.892 | [5 empty] | 0 | 1.198 | 4 | 4.793 | 4.4808 | 3.1124 | 2.8571 | 1.6236 | 33.8751
12/25/08 | 16:13 | 0 | 17.208 | 1 | 5 | 0 | 42.542 | 43.977 | 41.25 | 41.602 | 9.256 | 23.739 | 6.157 | 0 | 0 | 56.254 | 52.151 | 46.258 | 18.64 | 0 | 0 | 51.096 | 31.808 | [5 empty] | 0 | 0.94 | 5 | 4.8035 | 4.4907 | 3.1128 | 2.8571 | 1.6336 | 34.0087
12/25/08 | 16:14 | 0 | 17.233 | 0 | 5 | 0 | 41.437 | 42.497 | 40.569 | 40.851 | 9.034 | 23.763 | 6.208 | 0 | 0 | 56.232 | 52.128 | 46.19 | 18.615 | 0 | 0 | 51.073 | 31.808 | [5 empty] | 0 | 0.586 | 6 | 4.7886 | 4.4766 | 3.1122 | 2.8571 | 1.6195 | 33.8193
12/25/08 | 16:15 | 0 | 17.233 | 0 | 6 | 0 | 40.662 | 41.533 | 39.911 | 40.193 | 9.034 | 23.763 | 6.157 | 0 | 0 | 56.209 | 52.128 | 46.19 | 18.615 | 0 | 0 | 51.073 | 31.808 | [5 empty] | 0 | 0.469 | 7 | 4.8035 | 4.4907 | 3.1128 | 2.8571 | 1.6336 | 34.0087
12/25/08 | 16:16 | 0 | 17.268 | 0 | 5 | 0 | 40.014 | 40.884 | 39.191 | 39.545 | 8.6 | 23.798 | 6.193 | 0 | 0 | 56.241 | 52.161 | 46.176 | 18.651 | 0 | 0 | 51.129 | 31.843 | [5 empty] | 0 | 0.469 | 8 | 4.793 | 4.4808 | 3.1124 | 2.8571 | 1.6236 | 33.8751
12/25/08 | 16:17 | 0 | 17.233 | 0 | 5 | 0 | 39.205 | 40.121 | 38.358 | 38.665 | 8.021 | 23.739 | 6.283 | 0 | 0 | 56.186 | 52.105 | 46.097 | 18.64 | 0 | 0 | 51.073 | 31.808 | [5 empty] | 0 | 0.54 | 9 | 4.7668 | 4.4559 | 3.1113 | 2.8571 | 1.5987 | 33.5388
12/25/08 | 16:18 | 1 | 17.233 | 0 | 5 | 0 | 46.648 | 40.262 | 37.748 | 37.983 | 33.823 | 23.665 | 6.309 | 0 | 0 | 56.186 | 52.105 | 46.006 | 18.64 | 0 | 0 | 51.096 | 31.808 | [5 empty] | 17.233 | 8.665 | 10 | 4.7592 | 4.4487 | 3.111 | 2.8571 | 1.5915 | 33.4409
12/25/08 | 16:19 | 0 | 17.258 | 0 | 5 | 0 | 50.111 | 49.101 | 37.138 | 37.325 | 35.679 | 23.594 | 6.257 | 1 | 0 | 56.142 | 52.105 | 45.983 | 18.64 | 0 | 0 | 51.12 | 31.808 | [5 empty] | 0 | 12.786 | 11 | 4.7744 | 4.4631 | 3.1116 | 2.8571 | 1.6059 | 33.6363
12/25/08 | 16:20 | 0 | 17.258 | 0 | 5 | 0 | 50.844 | 50.959 | 36.761 | 36.832 | 36.55 | 23.619 | 6.208 | 2 | 0 | 56.119 | 52.084 | 45.892 | 18.615 | 0 | 0 | 51.096 | 31.808 | [5 empty] | 0 | 14.012 | 12 | 4.7886 | 4.4766 | 3.1122 | 2.8571 | 1.6195 | 33.8193
12/25/08 | 16:21 | 1 | 17.233 | 0 | 5 | 0 | 51.05 | 51.442 | 37.325 | 36.832 | 37.019 | 23.545 | 6.208 | 2 | 0 | 56.096 | 52.084 | 45.845 | 18.615 | 0 | 0 | 51.096 | 31.833 | [5 empty] | 17.233 | 14.218 | 13 | 4.7886 | 4.4766 | 3.1122 | 2.8571 | 1.6195 | 33.8193
12/25/08 | 16:22 | 0 | 17.258 | 0 | 5 | 0 | 51.211 | 51.51 | 38.337 | 37.724 | 38.172 | 23.57 | 6.257 | 2 | 0 | 56.096 | 52.06 | 45.777 | 18.615 | 0 | 0 | 51.05 | 31.857 | [5 empty] | 0 | 13.487 | 14 | 4.7744 | 4.4631 | 3.1116 | 2.8571 | 1.6059 | 33.6363
12/25/08 | 16:23 | 0 | 17.258 | 0 | 5 | 0 | 51.533 | 51.808 | 39.77 | 39.019 | 39.487 | 23.499 | 6.208 | 1 | 0 | 56.072 | 52.037 | 45.777 | 18.64 | 0 | 0 | 51.05 | 31.833 | [5 empty] | 0 | 12.514 | 15 | 4.7886 | 4.4766 | 3.1122 | 2.8571 | 1.6195 | 33.8193
12/25/08 | 16:24 | 1 | 17.258 | 1 | 5 | 0 | 51.899 | 52.336 | 40.896 | 40.38 | 40.097 | 23.499 | 6.208 | 2 | 0 | 56.096 | 52.037 | 45.777 | 18.64 | 0 | 0 | 51.05 | 31.833 | [5 empty] | 17.258 | 11.519 | 16 | 4.7886 | 4.4766 | 3.1122 | 2.8571 | 1.6195 | 33.8193
12/25/08 | 16:25 | 0 | 17.258 | 0 | 5 | 0 | 52.266 | 52.541 | 41.602 | 41.25 | 40.004 | 23.545 | 6.234 | 1 | 0 | 56.096 | 52.014 | 45.801 | 18.64 | 0 | 0 | 51.05 | 31.857 | [5 empty] | 0 | 11.016 | 17 | 4.7811 | 4.4694 | 3.1119 | 2.8571 | 1.6123 | 33.7224
12/25/08 | 16:26 | 0 | 17.258 | 0 | 5 | 0 | 52.564 | 53.001 | 42.025 | 41.815 | 40.593 | 23.523 | 6.234 | 2 | 0 | 56.096 | 52.037 | 45.822 | 18.666 | 0 | 0 | 51.073 | 31.808 | [5 empty] | 0 | 10.749 | 18 | 4.7811 | 4.4694 | 3.1119 | 2.8571 | 1.6123 | 33.7224
12/25/08 | 16:27 | 0 | 17.25 | 0 | 5 | 0 | 53.202 | 53.407 | 42.303 | 42.162 | 41.669 | 23.494 | 6.203 | 1 | 0 | 56.044 | 52.009 | 45.817 | 18.585 | 0 | 0 | 51.045 | 31.708 | [5 empty] | 0 | 11.04 | 19 | 4.7901 | 4.478 | 3.1122 | 2.8571 | 1.6209 | 33.8379
12/25/08 | 16:28 | 1 | 17.258 | 0 | 5 | 1 | 53.666 | 54.033 | 42.755 | 42.566 | 42.683 | 23.594 | 6.208 | 2 | 0 | 56.072 | 52.014 | 45.868 | 18.64 | 0 | 0 | 51.05 | 31.737 | [5 empty] | 17.258 | 11.1 | 20 | 4.7886 | 4.4766 | 3.1122 | 2.8571 | 1.6195 | 33.8193
12/25/08 | 16:29 | 0 | 17.258 | 0 | 5 | 0 | 54.009 | 54.376 | 43.037 | 42.872 | 43.248 | 23.594 | 6.208 | 1 | 0 | 56.119 | 52.037 | 45.915 | 18.64 | 0 | 0 | 51.05 | 31.762 | [5 empty] | 0 | 11.137 | 0 | 4.7886 | 4.4766 | 3.1122 | 2.8571 | 1.6195 | 33.8193
12/25/08 | 16:30 | 0 | 17.202 | 0 | 5 | 0 | 54.348 | 54.691 | 43.243 | 43.171 | 44.042 | 23.565 | 6.152 | 2 | 0 | 56.091 | 51.986 | 45.91 | 18.585 | 0 | 0 | 51.022 | 31.754 | [5 empty] | 0 | 11.177 | 1 | 4.8049 | 4.4921 | 2.983 | 2.7273 | 1.7649 | 36.73
12/25/08 | 16:31 | 0 | 17.258 | 0 | 5 | 0 | 54.674 | 55.109 | 43.53 | 43.506 | 44.515 | 23.619 | 6.36 | 1 | 0 | 56.119 | 52.014 | 46.006 | 18.59 | 0 | 0 | 51.073 | 31.784 | [5 empty] | 0 | 11.168 | 2 | 4.7444 | 4.4346 | 2.9805 | 2.7273 | 1.7073 | 35.9854
12/25/08 | 16:32 | 1 | 17.228 | 0 | 5 | 0 | 55.06 | 55.426 | 43.901 | 43.807 | 44.9 | 23.614 | 6.278 | 1 | 0 | 56.091 | 51.986 | 45.978 | 18.585 | 0 | 0 | 51.045 | 31.779 | [5 empty] | 17.228 | 11.253 | 3 | 4.7682 | 4.4572 | 2.9815 | 2.7273 | 1.73 | 36.2812
12/25/08 | 16:33 | 0 | 17.228 | 1 | 5 | 0 | 54.807 | 55.769 | 44.183 | 44.135 | 34.947 | 23.636 | 6.203 | 2 | 0 | 56.091 | 51.986 | 46.025 | 18.61 | 0 | 0 | 51.045 | 31.779 | [5 empty] | 0 | 10.672 | 4 | 4.7901 | 4.478 | 2.9824 | 2.7273 | 1.7507 | 36.5492
12/25/08 | 16:34 | 0 | 17.28 | 0 | 5 | 0 | 47.29 | 51.601 | 44.515 | 44.377 | 19.777 | 23.643 | 6.283 | 0 | 0 | 56.142 | 52.014 | 46.12 | 18.64 | 0 | 0 | 51.05 | 31.808 | [5 empty] | 0 | 2.913 | 5 | 4.7668 | 4.4559 | 2.9814 | 2.7273 | 1.7286 | 36.2632
12/25/08 | 16:35 | 0 | 17.258 | 0 | 5 | 0 | 45.478 | 46.785 | 44.608 | 44.631 | 15.013 | 23.69 | 6.257 | 1 | 0 | 56.119 | 52.037 | 46.097 | 18.666 | 0 | 0 | 51.029 | 31.784 | [5 empty] | 0 | 0.847 | 6 | 4.7744 | 4.4631 | 2.9817 | 2.7273 | 1.7358 | 36.3565
12/25/08 | 16:36 | 0 | 17.228 | 0 | 5 | 0 | 45.061 | 45.817 | 44.603 | 44.762 | 13.228 | 23.734 | 6.177 | 0 | 0 | 56.091 | 52.009 | 46.069 | 18.635 | 0 | 0 | 51.001 | 31.754 | [5 empty] | 0 | 0.299 | 7 | 4.7977 | 4.4852 | 2.9827 | 2.7273 | 1.7579 | 36.6415
12/25/08 | 16:37 | 0 | 17.258 | 0 | 5 | 0 | 44.79 | 45.548 | 43.272 | 44.116 | 11.652 | 23.81 | 6.234 | 0 | 0 | 56.142 | 52.014 | 46.19 | 18.64 | 0 | 0 | 51.029 | 31.784 | [5 empty] | 0 | 0.674 | 8 | 4.7811 | 4.4694 | 2.982 | 2.7273 | 1.7422 | 36.4387
12/25/08 | 16:38 | 0 | 17.202 | 0 | 5 | 0 | 43.666 | 45.014 | 41.903 | 42.468 | 9.449 | 23.781 | 6.226 | 0 | 0 | 56.091 | 52.009 | 46.092 | 18.61 | 0 | 0 | 51.022 | 31.732 | [5 empty] | 0 | 1.198 | 9 | 4.7834 | 4.4716 | 2.9821 | 2.7273 | 1.7444 | 36.4673
12/25/08 | 16:39 | 0 | 17.202 | 0 | 5 | 0 | 42.138 | 43.525 | 41.033 | 41.432 | 9.251 | 23.734 | 6.177 | 0 | 0 | 56.068 | 52.009 | 46.092 | 18.61 | 0 | 0 | 51.022 | 31.754 | [5 empty] | 0 | 0.706 | 10 | 4.7977 | 4.4852 | 2.9827 | 2.7273 | 1.7579 | 36.6415
12/25/08 | 16:40 | 0 | 17.228 | 0 | 5 | 0 | 41.198 | 42.186 | 40.423 | 40.657 | 8.708 | 23.759 | 6.203 | 0 | 0 | 56.068 | 51.986 | 46.048 | 18.585 | 0 | 0 | 51.001 | 31.754 | [5 empty] | 0 | 0.541 | 11 | 4.7901 | 4.478 | 2.9824 | 2.7273 | 1.7507 | 36.5492
12/25/08 | 16:41 | 0 | 17.228 | 0 | 5 | 0 | 40.423 | 41.315 | 39.693 | 40.047 | 8.089 | 23.759 | 6.203 | 0 | 0 | 56.021 | 51.986 | 46.001 | 18.585 | 0 | 0 | 51.001 | 31.754 | [5 empty] | 0 | 0.376 | 12 | 4.7901 | 4.478 | 2.9824 | 2.7273 | 1.7507 | 36.5492
12/25/08 | 16:42 | 0 | 17.228 | 0 | 5 | 0 | 39.765 | 40.609 | 38.966 | 39.27 | 7.991 | 23.685 | 6.126 | 0 | 0 | 56.021 | 51.986 | 45.931 | 18.61 | 0 | 0 | 51.001 | 31.754 | [5 empty] | 0 | 0.495 | 13 | 4.8125 | 4.4993 | 2.9833 | 2.7273 | 1.7721 | 36.8218
12/25/08 | 16:43 | 0 | 17.228 | 0 | 5 | 0 | 38.966 | 39.928 | 38.189 | 38.495 | 20.698 | 23.709 | 6.152 | 0 | 0 | 55.998 | 51.962 | 45.91 | 18.61 | 0 | 0 | 51.001 | 31.754 | [5 empty] | 0 | 0.471 | 14 | 4.8049 | 4.4921 | 2.983 | 2.7273 | 1.7649 | 36.73
12/25/08 | 16:44 | 0 | 17.258 | 0 | 5 | 0 | 47.794 | 42.308 | 37.607 | 37.796 | 34.364 | 23.594 | 6.208 | 0 | 0 | 56.026 | 51.946 | 45.892 | 18.615 | 0 | 0 | 51.005 | 31.808 | [5 empty] | 0 | 9.998 | 15 | 4.7886 | 4.4766 | 2.9823 | 2.7273 | 1.7494 | 36.5314
12/25/08 | 16:45 | 1 | 17.208 | 1 | 5 | 0 | 50.27 | 49.766 | 36.997 | 37.208 | 35.775 | 23.57 | 6.234 | 1 | 0 | 56.005 | 51.946 | 45.822 | 18.59 | 0 | 0 | 51.005 | 31.808 | [5 empty] | 17.208 | 13.062 | 16 | 4.7811 | 4.4694 | 2.982 | 2.7273 | 1.7422 | 36.4387
12/25/08 | 16:46 | 0 | 17.228 | 0 | 6 | 0 | 50.816 | 51.045 | 36.732 | 36.71 | 36.473 | 23.565 | 6.226 | 2 | 0 | 55.93 | 51.962 | 45.703 | 18.56 | 0 | 0 | 50.977 | 31.804 | [5 empty] | 0 | 14.106 | 17 | 4.7834 | 4.4716 | 2.9821 | 2.7273 | 1.7444 | 36.4673
12/25/08 | 16:47 | 0 | 17.28 | 0 | 5 | 0 | 51.143 | 51.325 | 37.418 | 36.856 | 37.138 | 23.523 | 6.257 | 2 | 0 | 55.958 | 51.946 | 45.686 | 18.59 | 0 | 0 | 50.959 | 31.833 | [5 empty] | 0 | 14.287 | 18 | 4.7744 | 4.4631 | 2.9817 | 2.7273 | 1.7358 | 36.3565
12/25/08 | 16:48 | 1 | 17.28 | 0 | 5 | 0 | 51.306 | 51.559 | 38.619 | 37.82 | 37.61 | 23.523 | 6.257 | 2 | 0 | 55.939 | 51.948 | 45.665 | 18.64 | 0 | 0 | 50.984 | 31.786 | [5 empty] | 17.28 | 13.486 | 19 | 4.7744 | 4.4631 | 2.9817 | 2.7273 | 1.7358 | 36.3565
12/25/08 | 16:49 | 0 | 17.255 | 0 | 4 | 0 | 51.603 | 51.923 | 40.028 | 39.253 | 38.641 | 23.472 | 6.203 | 1 | 0 | 55.937 | 51.946 | 45.593 | 18.638 | 0 | 0 | 50.982 | 31.784 | [5 empty] | 0 | 12.35 | 20 | 4.7901 | 4.478 | 2.9824 | 2.7273 | 1.7507 | 36.5492
12/25/08 | 16:50 | 0 | 17.255 | 0 | 5 | 1 | 52.154 | 52.359 | 41.061 | 40.593 | 39.394 | 23.496 | 6.229 | 2 | 0 | 55.914 | 51.946 | 45.572 | 18.588 | 0 | 0 | 50.961 | 31.784 | [5 empty] | 0 | 11.561 | 21 | 4.7825 | 4.4708 | 2.9821 | 2.7273 | 1.7435 | 36.4566
12/25/08 | 16:51 | 0 | 17.255 | 0 | 5 | 0 | 52.45 | 52.702 | 41.602 | 41.344 | 39.088 | 23.545 | 6.255 | 1 | 0 | 55.937 | 51.923 | 45.663 | 18.563 | 0 | 0 | 50.961 | 31.784 | [5 empty] | 0 | 11.106 | 0 | 4.7749 | 4.4636 | 2.9818 | 2.7273 | 1.7363 | 36.3636
12/25/08 | 16:52 | 1 | 17.255 | 0 | 5 | 0 | 52.863 | 53.115 | 42.143 | 41.836 | 41.415 | 23.592 | 6.229 | 2 | 0 | 55.96 | 51.899 | 45.686 | 18.588 | 0 | 0 | 50.961 | 31.759 | [5 empty] | 17.255 | 11.027 | 1 | 4.7825 | 4.4708 | 2.8635 | 2.6087 | 1.8621 | 38.9359
12/25/08 | 16:53 | 0 | 17.255 | 0 | 5 | 0 | 53.414 | 53.643 | 42.355 | 42.214 | 41.956 | 23.712 | 6.154 | 1 | 0 | 55.96 | 51.899 | 45.731 | 18.613 | 0 | 0 | 50.938 | 31.759 | [5 empty] | 0 | 11.2 | 2 | 4.8044 | 4.4916 | 2.8644 | 2.6087 | 1.8829 | 39.191
12/25/08 | 16:54 | 0 | 17.23 | 1 | 5 | 0 | 53.575 | 54.126 | 42.683 | 42.638 | 42.59 | 23.785 | 6.203 | 2 | 0 | 55.914 | 51.923 | 45.754 | 18.613 | 0 | 0 | 50.961 | 31.759 | [5 empty] | 0 | 10.937 | 3 | 4.7901 | 4.478 | 2.8638 | 2.6087 | 1.8693 | 39.0246
12/25/08 | 16:55 | 1 | 17.255 | 0 | 5 | 0 | 54.126 | 54.399 | 43.059 | 42.965 | 42.989 | 23.785 | 6.203 | 1 | 0 | 55.937 | 51.923 | 45.777 | 18.588 | 0 | 0 | 50.961 | 31.784 | [5 empty] | 17.255 | 11.161 | 4 | 4.7901 | 4.478 | 2.8638 | 2.6087 | 1.8693 | 39.0246
12/25/08 | 16:56 | 0 | 17.23 | 0 | 5 | 0 | 54.331 | 54.789 | 43.341 | 43.295 | 43.317 | 23.857 | 6.28 | 2 | 0 | 55.96 | 51.899 | 45.824 | 18.563 | 0 | 0 | 50.961 | 31.735 | [5 empty] | 0 | 11.036 | 5 | 4.7677 | 4.4567 | 2.8629 | 2.6087 | 1.848 | 38.7611
12/25/08 | 16:57 | 0 | 17.255 | 0 | 5 | 0 | 54.516 | 54.997 | 43.74 | 43.623 | 42.918 | 23.881 | 6.229 | 1 | 0 | 55.937 | 51.923 | 45.845 | 18.588 | 0 | 0 | 51.005 | 31.759 | [5 empty] | 0 | 10.893 | 6 | 4.7825 | 4.4708 | 2.8635 | 2.6087 | 1.8621 | 38.9359
12/25/08 | 16:58 | 0 | 17.223 | 0 | 5 | 0 | 54.621 | 55.081 | 43.992 | 43.874 | 43.757 | 23.849 | 6.221 | 1 | 0 | 55.951 | 51.848 | 45.838 | 18.53 | 0 | 0 | 50.952 | 31.728 | [5 empty] | 0 | 10.747 | 7 | 4.7848 | 4.473 | 2.8636 | 2.6087 | 1.8643 | 38.9633
12/25/08 | 16:59 | 1 | 17.278 | 0 | 5 | 0 | 55.02 | 55.477 | 44.259 | 44.164 | 43.13 | 23.93 | 6.229 | 2 | 0 | 55.981 | 51.899 | 45.938 | 18.613 | 0 | 0 | 51.005 | 31.784 | [5 empty] | 17.278 | 10.856 | 8 | 4.7825 | 4.4708 | 2.8635 | 2.6087 | 1.8621 | 38.9359
12/25/08 | 17:00 | 0 | 17.245 | 0 | 5 | 0 | 49.439 | 55.333 | 44.439 | 44.367 | 19.495 | 23.945 | 6.247 | 1 | 0 | 55.974 | 51.825 | 45.908 | 18.58 | 0 | 0 | 50.975 | 31.703 | [5 empty] | 0 | 5.072 | 9 | 4.7773 | 4.4658 | 2.8633 | 2.6087 | 1.8571 | 38.8744
12/25/08 | 17:01 | 0 | 17.245 | 0 | 5 | 0 | 45.931 | 47.971 | 44.578 | 44.578 | 15.395 | 23.994 | 6.146 | 0 | 0 | 55.951 | 51.848 | 45.952 | 18.58 | 0 | 0 | 50.975 | 31.703 | [5 empty] | 0 | 1.353 | 10 | 4.8067 | 4.4938 | 2.8645 | 2.6087 | 1.8851 | 39.2181
12/25/08 | 17:02 | 0 | 17.278 | 0 | 5 | 0 | 45.203 | 46.12 | 44.699 | 44.769 | 14.294 | 24.099 | 6.18 | 0 | 0 | 55.981 | 51.878 | 46.006 | 18.588 | 0 | 0 | 51.005 | 31.71 | [5 empty] | 0 | 0.434 | 11 | 4.7968 | 4.4844 | 2.8641 | 2.6087 | 1.8757 | 39.1029
12/25/08 | 17:03 | 0 | 17.223 | 0 | 5 | 0 | 44.921 | 45.632 | 43.826 | 44.531 | 12.26 | 24.067 | 6.195 | 0 | 0 | 55.974 | 51.848 | 45.976 | 18.58 | 0 | 0 | 50.952 | 31.678 | [5 empty] | 0 | 0.39 | 12 | 4.7924 | 4.4802 | 2.8639 | 2.6087 | 1.8715 | 39.0519
12/25/08 | 17:04 | 0 | 17.278 | 0 | 5 | 0 | 44.281 | 45.317 | 42.355 | 43.178 | 11.551 | 24.026 | 6.229 | 0 | 0 | 56.005 | 51.878 | 46.053 | 18.588 | 0 | 0 | 50.982 | 31.735 | [5 empty] | 0 | 1.103 | 13 | 4.7825 | 4.4708 | 2.8635 | 2.6087 | 1.8621 | 38.9359
12/25/08 | 17:05 | 0 | 17.255 | 1 | 5 | 0 | 42.776 | 44.212 | 41.415 | 41.743 | 10.885 | 24.05 | 6.229 | 1 | 0 | 55.951 | 51.825 | 46.046 | 18.58 | 0 | 0 | 50.952 | 31.678 | [5 empty] | 0 | 1.033 | 14 | 4.7825 | 4.4708 | 2.8635 | 2.6087 | 1.8621 | 38.9359
12/25/08 | 17:06 | 0 | 17.27 | 0 | 5 | 0 | 41.547 | 42.676 | 40.655 | 40.961 | 10.382 | 24.09 | 6.195 | 0 | 0 | 55.951 | 51.801 | 45.976 | 18.555 | 0 | 0 | 50.931 | 31.728 | [5 empty] | 0 | 0.586 | 15 | 4.7924 | 4.4802 | 2.8639 | 2.6087 | 1.8715 | 39.0519
12/25/08 | 17:07 | 0 | 17.245 | 0 | 5 | 0 | 40.748 | 41.667 | 39.997 | 40.303 | 10.085 | 23.994 | 6.247 | 0 | 0 | 55.93 | 51.801 | 45.952 | 18.58 | 0 | 0 | 50.952 | 31.703 | [5 empty] | 0 | 0.445 | 16 | 4.7773 | 4.4658 | 2.8633 | 2.6087 | 1.8571 | 38.8744
12/25/08 | 17:08 | 0 | 17.303 | 0 | 5 | 0 | 40.085 | 40.954 | 39.239 | 39.638 | 9.266 | 24.063 | 6.293 | 0 | 0 | 55.921 | 51.818 | 45.901 | 18.575 | 0 | 0 | 50.945 | 31.769 | [5 empty] | 0 | 0.447 | 17 | 4.7639 | 4.4531 | 2.8627 | 2.6087 | 1.8444 | 38.7164
12/25/08 | 17:09 | 0 | 17.238 | 0 | 6 | 0 | 39.306 | 40.198 | 38.459 | 38.741 | 8.351 | 24.036 | 6.216 | 0 | 0 | 55.851 | 51.792 | 45.829 | 18.573 | 0 | 0 | 50.919 | 31.742 | [5 empty] | 0 | 0.565 | 18 | 4.7863 | 4.4744 | 2.8636 | 2.6087 | 1.8657 | 38.9803
12/25/08 | 17:10 | 0 | 17.208 | 0 | 5 | 0 | 46.351 | 39.77 | 37.751 | 37.961 | 34.225 | 23.884 | 6.134 | 0 | 0 | 55.823 | 51.741 | 45.756 | 18.542 | 0 | 0 | 50.847 | 31.691 | [5 empty] | 0 | 8.39 | 19 | 4.8102 | 4.4971 | 2.8646 | 2.6087 | 1.8884 | 39.2587
12/25/08 | 17:11 | 0 | 17.208 | 0 | 5 | 0 | 50.158 | 49.103 | 37.162 | 37.397 | 35.73 | 23.837 | 6.108 | 1 | 0 | 55.799 | 51.741 | 45.663 | 18.492 | 0 | 0 | 50.8 | 31.642 | [5 empty] | 0 | 12.761 | 20 | 4.8178 | 4.5043 | 2.8649 | 2.6087 | 1.8956 | 39.3464
12/25/08 | 17:12 | 1 | 17.238 | 0 | 5 | 0 | 51.012 | 51.057 | 36.839 | 36.885 | 36.674 | 23.768 | 6.239 | 1 | 0 | 55.827 | 51.745 | 45.623 | 18.547 | 0 | 0 | 50.828 | 31.647 | [5 empty] | 17.238 | 14.127 | 21 | 4.7796 | 4.468 | 2.8634 | 2.6087 | 1.8593 | 38.9017
12/25/08 | 17:13 | 0 | 17.238 | 0 | 5 | 1 | 51.194 | 51.54 | 37.26 | 36.792 | 37.449 | 23.697 | 6.239 | 2 | 0 | 55.804 | 51.745 | 45.553 | 18.547 | 0 | 0 | 50.805 | 31.671 | [5 empty] | 0 | 14.402 | 22 | 4.7796 | 4.468 | 2.8634 | 2.6087 | 1.8593 | 38.9017
12/25/08 | 17:14 | 0 | 17.263 | 0 | 5 | 0 | 51.608 | 51.813 | 38.296 | 37.614 | 38.413 | 23.722 | 6.265 | 2 | 0 | 55.781 | 51.745 | 45.485 | 18.547 | 0 | 0 | 50.805 | 31.696 | [5 empty] | 0 | 13.994 | 0 | 4.772 | 4.4608 | 2.8631 | 2.6087 | 1.8522 | 38.8127
12/25/08 | 17:15 | 1 | 17.233 | 1 | 5 | 0 | 51.855 | 52.221 | 39.676 | 39.042 | 39.631 | 23.643 | 6.185 | 2 | 0 | 55.706 | 51.741 | 45.457 | 18.568 | 0 | 0 | 50.823 | 31.691 | [5 empty] | 17.233 | 12.813 | 1 | 4.7953 | 4.483 | 4.2553 | 4 | 0.48299 | 10.0721
12/25/08 | 17:16 | 0 | 17.208 | 0 | 5 | 0 | 52.245 | 52.52 | 40.899 | 40.358 | 40.664 | 23.597 | 6.208 | 1 | 0 | 55.729 | 51.694 | 45.481 | 18.542 | 0 | 0 | 50.777 | 31.691 | [5 empty] | 0 | 11.887 | 2 | 4.7886 | 4.4766 | 4.255 | 4 | 0.47663 | 9.9533
12/25/08 | 17:17 | 0 | 17.208 | 0 | 5 | 0 | 52.406 | 52.772 | 41.698 | 41.391 | 40.851 | 23.668 | 6.159 | 2 | 0 | 55.685 | 51.717 | 45.481 | 18.568 | 0 | 0 | 50.823 | 31.691 | [5 empty] | 0 | 11.015 | 3 | 4.8029 | 4.4902 | 4.2556 | 4 | 0.49019 | 10.2061
12/25/08 | 17:18 | 0 | 17.208 | 0 | 5 | 0 | 53.001 | 53.162 | 42.121 | 42.004 | 41.956 | 23.619 | 6.286 | 1 | 0 | 55.729 | 51.694 | 45.502 | 18.517 | 0 | 0 | 50.777 | 31.666 | [5 empty] | 0 | 10.997 | 4 | 4.7659 | 4.455 | 4.2541 | 4 | 0.45504 | 9.5477
12/25/08 | 17:19 | 1 | 17.238 | 0 | 5 | 0 | 53.489 | 53.764 | 42.597 | 42.408 | 42.573 | 23.746 | 6.239 | 2 | 0 | 55.781 | 51.699 | 45.553 | 18.547 | 0 | 0 | 50.805 | 31.671 | [5 empty] | 17.238 | 11.081 | 5 | 4.7796 | 4.468 | 4.2547 | 4 | 0.46804 | 9.7925
12/25/08 | 17:20 | 0 | 17.238 | 0 | 5 | 0 | 53.808 | 54.175 | 42.855 | 42.76 | 42.666 | 23.793 | 6.265 | 1 | 0 | 55.757 | 51.745 | 45.6 | 18.547 | 0 | 0 | 50.828 | 31.671 | [5 empty] | 0 | 11.048 | 6 | 4.772 | 4.4608 | 4.2544 | 4 | 0.46085 | 9.6573
12/25/08 | 17:21 | 0 | 17.208 | 0 | 5 | 0 | 54.079 | 54.516 | 43.154 | 43.013 | 43.578 | 23.717 | 6.159 | 2 | 0 | 55.753 | 51.671 | 45.595 | 18.542 | 0 | 0 | 50.8 | 31.617 | [5 empty] | 0 | 11.066 | 7 | 4.8029 | 4.4902 | 4.2556 | 4 | 0.49019 | 10.2061
12/25/08 | 17:22 | 0 | 17.208 | 0 | 5 | 0 | 54.469 | 54.835 | 43.413 | 43.319 | 43.788 | 23.717 | 6.26 | 1 | 0 | 55.753 | 51.671 | 45.639 | 18.492 | 0 | 0 | 50.8 | 31.593 | [5 empty] | 0 | 11.15 | 8 | 4.7735 | 4.4622 | 4.2544 | 4 | 0.46223 | 9.6833
12/25/08 | 17:23 | 1 | 17.233 | 0 | 5 | 0 | 54.768 | 55.134 | 43.719 | 43.649 | 44.564 | 23.717 | 6.26 | 1 | 0 | 55.753 | 51.671 | 45.663 | 18.492 | 0 | 0 | 50.777 | 31.642 | [5 empty] | 17.233 | 11.119 | 9 | 4.7735 | 4.4622 | 4.2544 | 4 | 0.46223 | 9.6833
12/25/08 | 17:24 | 0 | 17.208 | 0 | 5 | 0 | 55.043 | 55.454 | 44.049 | 43.953 | 44.953 | 23.668 | 6.234 | 2 | 0 | 55.799 | 51.671 | 45.756 | 18.517 | 0 | 0 | 50.777 | 31.642 | [5 empty] | 0 | 11.09 | 10 | 4.7811 | 4.4694 | 4.2547 | 4 | 0.46943 | 9.8185
12/25/08 | 17:25 | 0 | 17.208 | 1 | 5 | 0 | 49.54 | 55.454 | 44.283 | 44.212 | 24.727 | 23.692 | 6.208 | 1 | 0 | 55.729 | 51.671 | 45.71 | 18.47 | 0 | 0 | 50.777 | 31.568 | [5 empty] | 0 | 5.328 | 11 | 4.7886 | 4.4766 | 4.255 | 4 | 0.47663 | 9.9533
12/25/08 | 17:26 | 0 | 17.208 | 0 | 5 | 0 | 45.915 | 47.981 | 44.47 | 44.494 | 20.343 | 23.763 | 6.26 | 0 | 0 | 55.776 | 51.671 | 45.801 | 18.517 | 0 | 0 | 50.8 | 31.642 | [5 empty] | 0 | 1.421 | 12 | 4.7735 | 4.4622 | 4.2544 | 4 | 0.46223 | 9.6833
12/25/08 | 17:27 | 0 | 17.238 | 0 | 5 | 0 | 45.163 | 46.036 | 44.615 | 44.683 | 17.487 | 23.793 | 6.291 | 1 | 0 | 55.827 | 51.699 | 45.829 | 18.547 | 0 | 0 | 50.828 | 31.696 | [5 empty] | 0 | 0.48 | 13 | 4.7645 | 4.4537 | 4.2541 | 4 | 0.45365 | 9.5216
12/25/08 | 17:28 | 0 | 17.208 | 0 | 5 | 1 | 44.93 | 45.665 | 43.815 | 44.61 | 14.186 | 23.918 | 6.453 | 0 | 0 | 55.841 | 51.738 | 45.917 | 18.628 | 0 | 0 | 50.868 | 31.72 | [5 empty] | 0 | 0.32 | 14 | 4.7173 | 4.4088 | 4.2522 | 4 | 0.40881 | 8.6662
12/25/08 | 17:29 | 0 | 17.16 | 0 | 5 | 0 | 44.202 | 45.264 | 42.3 | 43.004 | 13.927 | 23.761 | 6.291 | 0 | 0 | 55.739 | 51.636 | 45.836 | 18.467 | 0 | 0 | 50.742 | 31.637 | [5 empty] | 0 | 1.198 | 0 | 4.7645 | 4.4537 | 4.2541 | 4 | 0.45365 | 9.5216
12/25/08 | 17:30 | 0 | 17.218 | 0 | 5 | 0 | 42.707 | 44.14 | 41.274 | 41.65 | 13.814 | 23.817 | 6.298 | 0 | 0 | 55.769 | 51.643 | 45.822 | 18.525 | 0 | 0 | 50.772 | 31.669 | [5 empty] | 0 | 1.057 | 1 | 4.7624 | 4.4517 | 3.4119 | 3.1579 | 1.2938 | 27.1672
12/25/08 | 17:31 | 0 | 17.218 | 0 | 6 | 0 | 41.509 | 42.635 | 40.545 | 40.851 | 13.22 | 23.842 | 6.324 | 0 | 0 | 55.769 | 51.666 | 45.798 | 18.55 | 0 | 0 | 50.795 | 31.644 | [5 empty] | 0 | 0.658 | 2 | 4.7549 | 4.4445 | 3.4116 | 3.1579 | 1.2866 | 27.0591
12/25/08 | 17:32 | 0 | 17.218 | 0 | 5 | 0 | 40.71 | 41.602 | 39.959 | 40.262 | 11.614 | 23.866 | 6.273 | 0 | 0 | 55.722 | 51.619 | 45.752 | 18.575 | 0 | 0 | 50.749 | 31.644 | [5 empty] | 0 | 0.448 | 3 | 4.7697 | 4.4586 | 3.4122 | 3.1579 | 1.3007 | 27.2709
12/25/08 | 17:33 | 0 | 17.185 | 0 | 5 | 0 | 39.997 | 40.868 | 39.153 | 39.48 | 10.596 | 23.739 | 6.291 | 0 | 0 | 55.692 | 51.521 | 45.654 | 18.444 | 0 | 0 | 50.718 | 31.612 | [5 empty] | 0 | 0.517 | 4 | 4.7645 | 4.4537 | 3.412 | 3.1579 | 1.2958 | 27.1963
12/25/08 | 17:34 | 0 | 17.218 | 0 | 5 | 0 | 39.277 | 40.169 | 38.385 | 38.76 | 9.836 | 23.793 | 6.324 | 0 | 0 | 55.699 | 51.619 | 45.684 | 18.575 | 0 | 0 | 50.704 | 31.644 | [5 empty] | 0 | 0.517 | 5 | 4.7549 | 4.4445 | 3.4116 | 3.1579 | 1.2866 | 27.0591
12/25/08 | 17:35 | 0 | 17.185 | 0 | 5 | 0 | 45.768 | 39.552 | 37.72 | 37.954 | 34.993 | 23.665 | 6.291 | 0 | 0 | 55.648 | 51.568 | 45.63 | 18.517 | 0 | 0 | 50.674 | 31.612 | [5 empty] | 0 | 7.814 | 6 | 4.7645 | 4.4537 | 3.412 | 3.1579 | 1.2958 | 27.1963
12/25/08 | 17:36 | 1 | 17.185 | 1 | 5 | 0 | 49.78 | 48.678 | 37.131 | 37.272 | 36.473 | 23.594 | 6.291 | 1 | 0 | 55.624 | 51.568 | 45.516 | 18.492 | 0 | 0 | 50.674 | 31.588 | [5 empty] | 17.185 | 12.508 | 7 | 4.7645 | 4.4537 | 3.412 | 3.1579 | 1.2958 | 27.1963
12/25/08 | 17:37 | 0 | 17.192 | 0 | 6 | 0 | 50.681 | 50.795 | 36.787 | 36.835 | 37.115 | 23.577 | 6.298 | 2 | 0 | 55.608 | 51.598 | 45.476 | 18.525 | 0 | 0 | 50.718 | 31.588 | [5 empty] | 0 | 13.846 | 8 | 4.7624 | 4.4517 | 3.4119 | 3.1579 | 1.2938 | 27.1672
12/25/08 | 17:38 | 0 | 17.218 | 0 | 5 | 0 | 51.047 | 51.39 | 37.304 | 36.763 | 37.679 | 23.528 | 6.324 | 2 | 0 | 55.655 | 51.575 | 45.408 | 18.55 | 0 | 0 | 50.725 | 31.644 | [5 empty] | 0 | 14.284 | 9 | 4.7549 | 4.4445 | 3.4116 | 3.1579 | 1.2866 | 27.0591
12/25/08 | 17:39 | 1 | 17.185 | 0 | 5 | 0 | 51.178 | 51.545 | 38.354 | 37.624 | 38.399 | 23.45 | 6.34 | 1 | 0 | 55.578 | 51.545 | 45.355 | 18.492 | 0 | 0 | 50.718 | 31.612 | [5 empty] | 17.185 | 13.554 | 10 | 4.7502 | 4.4401 | 3.4114 | 3.1579 | 1.2822 | 26.9925
12/25/08 | 17:40 | 0 | 17.185 | 0 | 5 | 0 | 51.451 | 51.773 | 39.715 | 38.987 | 39.432 | 23.496 | 6.34 | 2 | 0 | 55.578 | 51.521 | 45.287 | 18.492 | 0 | 0 | 50.674 | 31.612 | [5 empty] | 0 | 12.464 | 11 | 4.7502 | 4.4401 | 3.4114 | 3.1579 | 1.2822 | 26.9925
12/25/08 | 17:41 | 0 | 17.21 | 0 | 5 | 0 | 51.888 | 52.301 | 40.679 | 40.327 | 40.726 | 23.496 | 6.417 | 2 | 0 | 55.578 | 51.521 | 45.264 | 18.517 | 0 | 0 | 50.695 | 31.588 | [5 empty] | 0 | 11.561 | 12 | 4.7278 | 4.4188 | 3.4105 | 3.1579 | 1.2609 | 26.6697
12/25/08 | 17:42 | 0 | 17.185 | 0 | 5 | 0 | 52.186 | 52.553 | 41.43 | 41.195 | 41.595 | 23.474 | 6.417 | 1 | 0 | 55.554 | 51.521 | 45.355 | 18.492 | 0 | 0 | 50.695 | 31.588 | [5 empty] | 0 | 10.991 | 13 | 4.7278 | 4.4188 | 3.4105 | 3.1579 | 1.2609 | 26.6697
12/25/08 | 17:43 | 1 | 17.21 | 0 | 5 | 0 | 52.735 | 52.919 | 41.922 | 41.76 | 42.253 | 23.496 | 6.34 | 2 | 0 | 55.554 | 51.498 | 45.355 | 18.492 | 0 | 0 | 50.695 | 31.612 | [5 empty] | 17.21 | 10.975 | 14 | 4.7502 | 4.4401 | 3.4114 | 3.1579 | 1.2822 | 26.9925
12/25/08 | 17:44 | 0 | 17.218 | 0 | 5 | 0 | 53.248 | 53.545 | 42.284 | 42.19 | 43.011 | 23.506 | 6.347 | 1 | 0 | 55.608 | 51.528 | 45.455 | 18.525 | 0 | 0 | 50.725 | 31.693 | [5 empty] | 0 | 11.058 | 15 | 4.7482 | 4.4382 | 3.4113 | 3.1579 | 1.2803 | 26.9632
12/25/08 | 17:45 | 0 | 17.185 | 0 | 5 | 0 | 53.514 | 53.951 | 42.604 | 42.535 | 43.592 | 23.496 | 6.365 | 2 | 0 | 55.578 | 51.498 | 45.446 | 18.492 | 0 | 0 | 50.674 | 31.637 | [5 empty] | 0 | 10.979 | 16 | 4.7429 | 4.4332 | 3.4111 | 3.1579 | 1.2753 | 26.888
12/25/08 | 17:46 | 0 | 17.185 | 1 | 5 | 0 | 53.86 | 54.226 | 42.934 | 42.817 | 43.379 | 23.545 | 6.365 | 1 | 0 | 55.578 | 51.498 | 45.425 | 18.517 | 0 | 0 | 50.695 | 31.588 | [5 empty] | 0 | 11.043 | 17 | 4.7429 | 4.4332 | 3.4111 | 3.1579 | 1.2753 | 26.888
12/25/08 | 17:47 | 1 | 17.21 | 0 | 5 | 1 | 54.133 | 54.478 | 43.31 | 43.145 | 44.295 | 23.594 | 6.443 | 1 | 0 | 55.578 | 51.474 | 45.492 | 18.517 | 0 | 0 | 50.695 | 31.588 | [5 empty] | 17.21 | 10.988 | 18 | 4.7202 | 4.4116 | 3.4102 | 3.1579 | 1.2537 | 26.56
12/25/08 | 17:48 | 0 | 17.185 | 0 | 5 | 0 | 54.408 | 54.891 | 43.566 | 43.449 | 44.061 | 23.511 | 6.298 | 2 | 0 | 55.536 | 51.43 | 45.446 | 18.432 | 0 | 0 | 50.651 | 31.534 | [5 empty] | 0 | 10.959 | 0 | 4.7624 | 4.4517 | 3.4119 | 3.1579 | 1.2938 | 27.1672
12/25/08 | 17:49 | 0 | 17.273 | 0 | 5 | 0 | 54.94 | 55.239 | 43.898 | 43.874 | 45.149 | 23.658 | 6.453 | 1 | 0 | 55.676 | 51.547 | 45.609 | 18.558 | 0 | 0 | 50.814 | 31.607 | [5 empty] | 0 | 11.066 | 1 | 4.7173 | 4.4088 | 3.7816 | 3.5294 | 0.8794 | 18.642
12/25/08 | 17:50 | 0 | 17.248 | 0 | 5 | 0 | 55.216 | 55.629 | 44.133 | 44.133 | 45.287 | 23.682 | 6.479 | 1 | 0 | 55.676 | 51.547 | 45.632 | 18.583 | 0 | 0 | 50.585 | 31.561 | [5 empty] | 0 | 11.083 | 2 | 4.7097 | 4.4016 | 3.7813 | 3.5294 | 0.8722 | 18.5192
12/25/08 | 17:51 | 0 | 17.273 | 0 | 5 | 0 | 47.833 | 52.854 | 44.343 | 44.343 | 24.237 | 23.707 | 6.402 | 1 | 0 | 55.652 | 51.547 | 45.7 | 18.558 | 0 | 0 | 50.401 | 31.583 | [5 empty] | 0 | 3.49 | 3 | 4.7321 | 4.4229 | 3.7822 | 3.5294 | 0.89351 | 18.8818
12/25/08 | 17:52 | 0 | 17.248 | 0 | 5 | 0 | 45.586 | 47.077 | 44.531 | 44.554 | 19.618 | 23.707 | 6.402 | 0 | 0 | 55.676 | 51.547 | 45.747 | 18.583 | 0 | 0 | 50.24 | 31.583 | [5 empty] | 0 | 1.032 | 4 | 4.7321 | 4.4229 | 3.7822 | 3.5294 | 0.89351 | 18.8818
12/25/08 | 17:53 | 0 | 17.248 | 0 | 5 | 0 | 45.082 | 45.838 | 44.554 | 44.692 | 17.396 | 23.754 | 6.479 | 1 | 0 | 55.699 | 51.547 | 45.791 | 18.558 | 0 | 0 | 50.102 | 31.583 | [5 empty] | 0 | 0.39 | 5 | 4.7097 | 4.4016 | 3.7813 | 3.5294 | 0.8722 | 18.5192
12/25/08 | 17:54 | 0 | 17.273 | 0 | 5 | 0 | 44.853 | 45.539 | 43.358 | 44.226 | 15.078 | 23.803 | 6.427 | 0 | 0 | 55.676 | 51.526 | 45.77 | 18.558 | 0 | 0 | 50.011 | 31.561 | [5 empty] | 0 | 0.627 | 6 | 4.7249 | 4.416 | 3.7819 | 3.5294 | 0.88659 | 18.7645
12/25/08 | 17:55 | 0 | 17.248 | 0 | 6 | 0 | 43.85 | 45.105 | 41.97 | 42.583 | 13.374 | 23.827 | 6.402 | 0 | 0 | 55.676 | 51.547 | 45.747 | 18.558 | 0 | 0 | 49.943 | 31.561 | [5 empty] | 0 | 1.267 | 7 | 4.7321 | 4.4229 | 3.7822 | 3.5294 | 0.89351 | 18.8818
12/25/08 | 17:56 | 0 | 17.273 | 1 | 5 | 0 | 42.276 | 43.685 | 41.102 | 41.43 | 12.534 | 23.754 | 6.453 | 0 | 0 | 55.676 | 51.547 | 45.77 | 18.583 | 0 | 0 | 49.873 | 31.561 | [5 empty] | 0 | 0.846 | 8 | 4.7173 | 4.4088 | 3.7816 | 3.5294 | 0.8794 | 18.642
12/25/08 | 17:57 | 0 | 17.273 | 0 | 5 | 0 | 41.243 | 42.253 | 40.444 | 40.703 | 11.941 | 23.754 | 6.528 | 0 | 0 | 55.676 | 51.526 | 45.677 | 18.558 | 0 | 0 | 49.85 | 31.583 | [5 empty] | 0 | 0.54 | 9 | 4.6954 | 4.388 | 3.7807 | 3.5294 | 0.85864 | 18.2866
12/25/08 | 17:58 | 0 | 17.248 | 0 | 5 | 0 | 40.514 | 41.384 | 39.784 | 40.09 | 10.829 | 23.778 | 6.479 | 0 | 0 | 55.652 | 51.526 | 45.7 | 18.532 | 0 | 0 | 49.806 | 31.583 | [5 empty] | 0 | 0.424 | 10 | 4.7097 | 4.4016 | 3.7813 | 3.5294 | 0.8722 | 18.5192
12/25/08 | 17:59 | 1 | 17.215 | 0 | 12 | 0 | 47.206 | 40.717 | 39.332 | 48.123 | 50.209 | 23.651 | 6.468 | 0 | 0 | 48.375 | 51.472 | 50.623 | 18.525 | 0 | 0 | 49.752 | 31.431 | [5 empty] | 17.215 | -0.917 | 11 | 4.7129 | 4.4047 | 3.7814 | 3.5294 | 0.87525 | 18.5712
12/25/08 | 18:00 | 1 | 17.248 | 0 | 14 | 0 | 60.394 | 40.466 | 41.478 | 51.731 | 55.974 | 23.633 | 6.528 | 2 | 0 | 59.004 | 51.227 | 53.841 | 18.583 | 0 | 0 | 49.759 | 31.102 | [5 empty] | 17.248 | 8.663 | 12 | 4.6954 | 4.388 | 3.7807 | 3.5294 | 0.85864 | 18.2866
12/25/08 | 18:01 | 1 | 17.24 | 0 | 15 | 0 | 67.584 | 40.248 | 44.408 | 58.009 | 56.35 | 23.555 | 6.494 | 1 | 0 | 65.903 | 51.15 | 58.525 | 18.55 | 0 | 0 | 49.729 | 33.995 | [5 empty] | 17.24 | 9.575 | 13 | 4.7053 | 4.3975 | 3.7811 | 3.5294 | 0.86805 | 18.4481
12/25/08 | 18:02 | 0 | 17.273 | 0 | 15 | 0 | 70.491 | 40.138 | 46.846 | 61.448 | 56.964 | 23.611 | 6.528 | 0 | 0 | 69.127 | 51.456 | 61.425 | 18.608 | 0 | 0 | 49.759 | 37.741 | [5 empty] | 0 | 9.043 | 14 | 4.6954 | 4.388 | 3.7807 | 3.5294 | 0.85864 | 18.2866
12/25/08 | 18:03 | 1 | 17.298 | 1 | 15 | 0 | 71.457 | 40.066 | 48.543 | 63.13 | 58.285 | 23.562 | 6.553 | 1 | 0 | 70.337 | 52.074 | 62.95 | 18.608 | 0 | 0 | 49.759 | 40.514 | [5 empty] | 17.298 | 8.327 | 15 | 4.6882 | 4.3811 | 3.7804 | 3.5294 | 0.85172 | 18.1674
12/25/08 | 18:04 | 0 | 17.24 | 0 | 14 | 1 | 71.625 | 39.966 | 49.752 | 64.063 | 60.095 | 23.602 | 6.494 | 0 | 1 | 70.723 | 52.756 | 63.883 | 18.55 | 0 | 0 | 49.866 | 42.387 | [5 empty] | 0 | 7.562 | 16 | 4.7053 | 4.3975 | 3.7811 | 3.5294 | 0.86805 | 18.4481
12/25/08 | 18:05 | 1 | 17.215 | 0 | 15 | 0 | 71.692 | 39.894 | 50.716 | 64.714 | 61.576 | 23.626 | 6.468 | 0 | 0 | 70.9 | 53.398 | 64.556 | 18.55 | 0 | 0 | 50.051 | 43.795 | [5 empty] | 17.215 | 6.978 | 0 | 4.7129 | 4.4047 | 3.7814 | 3.5294 | 0.87525 | 18.5712
12/25/08 | 18:06 | 0 | 17.273 | 0 | 15 | 0 | 71.544 | 39.88 | 51.57 | 65.214 | 62.188 | 23.658 | 6.553 | 0 | 0 | 70.884 | 54.002 | 65.102 | 18.608 | 0 | 0 | 50.31 | 44.944 | [5 empty] | 0 | 6.33 | 1 | 4.6882 | 4.3811 | 3.5843 | 3.3333 | 1.0478 | 22.3498
12/25/08 | 18:07 | 1 | 17.248 | 0 | 8 | 0 | 69.04 | 61.829 | 43.523 | 61.245 | 56.133 | 23.658 | 6.579 | 1 | 0 | 70.511 | 54.597 | 64.99 | 18.583 | 0 | 0 | 50.609 | 45.401 | [5 empty] | 17.248 | 7.795 | 2 | 4.6806 | 4.3739 | 3.584 | 3.3333 | 1.0406 | 22.2322
12/25/08 | 18:08 | 0 | 17.248 | 0 | 5 | 0 | 61.022 | 68.885 | 38.093 | 41.985 | 41.231 | 23.67 | 6.615 | 0 | 0 | 68.789 | 55.139 | 63.075 | 18.62 | 0 | 0 | 50.966 | 45.117 | [5 empty] | 0 | 19.037 | 3 | 4.6701 | 4.364 | 3.5836 | 3.3333 | 1.0306 | 22.0687
12/25/08 | 18:09 | 0 | 17.313 | 0 | 5 | 0 | 43.42 | 51.792 | 36.77 | 37.311 | 26.973 | 23.746 | 6.644 | 0 | 0 | 67.204 | 55.461 | 60.006 | 18.623 | 0 | 0 | 51.243 | 44.662 | [5 empty] | 0 | 6.109 | 4 | 4.6617 | 4.3559 | 3.5832 | 3.3333 | 1.0226 | 21.9365
12/25/08 | 18:10 | 0 | 17.313 | 0 | 5 | 0 | 38.555 | 41.023 | 38.086 | 36.77 | 21.53 | 23.795 | 6.595 | 0 | 0 | 65.948 | 55.715 | 57.293 | 18.648 | 0 | 0 | 51.472 | 44.125 | [5 empty] | 0 | 1.785 | 5 | 4.6759 | 4.3695 | 3.5838 | 3.3333 | 1.0362 | 22.1596
12/25/08 | 18:11 | 0 | 17.346 | 1 | 5 | 0 | 38.258 | 38.516 | 40.607 | 39.267 | 19.543 | 23.705 | 6.703 | 0 | 0 | 65.058 | 55.881 | 55.309 | 18.656 | 0 | 0 | 51.664 | 43.616 | [5 empty] | 0 | -1.009 | 6 | 4.6445 | 4.3396 | 3.5825 | 3.3333 | 1.0063 | 21.666
12/25/08 | 18:12 | 0 | 17.321 | 0 | 5 | 0 | 40.42 | 39.643 | 39.243 | 40.349 | 17.421 | 23.729 | 6.628 | 0 | 0 | 64.342 | 56.019 | 53.818 | 18.681 | 0 | 0 | 51.822 | 43.099 | [5 empty] | 0 | 0.071 | 7 | 4.6663 | 4.3604 | 3.5834 | 3.3333 | 1.027 | 22.0095
12/25/08 | 18:13 | 0 | 17.321 | 0 | 5 | 0 | 39.88 | 41.265 | 37.435 | 38.258 | 15.372 | 23.682 | 6.677 | 0 | 0 | 63.803 | 56.135 | 52.649 | 18.656 | 0 | 0 | 51.939 | 42.559 | [5 empty] | 0 | 1.622 | 8 | 4.6521 | 4.3468 | 3.5828 | 3.3333 | 1.0135 | 21.7855
12/25/08 | 18:14 | 0 | 17.313 | 0 | 5 | 0 | 37.921 | 39.471 | 36.65 | 36.746 | 13.733 | 23.602 | 6.669 | 0 | 0 | 63.37 | 56.15 | 51.748 | 18.623 | 0 | 0 | 51.976 | 42.128 | [5 empty] | 0 | 1.175 | 9 | 4.6544 | 4.349 | 3.5829 | 3.3333 | 1.0157 | 21.8222
12/25/08 | 18:15 | 0 | 17.321 | 0 | 6 | 0 | 36.823 | 37.787 | 36.801 | 36.66 | 12.137 | 23.658 | 6.754 | 0 | 0 | 63.018 | 56.225 | 50.998 | 18.656 | 0 | 0 | 52.074 | 41.736 | [5 empty] | 0 | 0.163 | 10 | 4.6296 | 4.3255 | 3.5819 | 3.3333 | 0.99216 | 21.4306
12/25/08 | 18:16 | 0 | 17.288 | 0 | 5 | 0 | 36.792 | 37.191 | 36.464 | 36.792 | 11.486 | 23.626 | 6.595 | 0 | 0 | 62.63 | 56.172 | 50.485 | 18.648 | 0 | 0 | 52.114 | 41.305 | [5 empty] | 0 | 0 | 11 | 4.6759 | 4.3695 | 3.5838 | 3.3333 | 1.0362 | 22.1596
12/25/08 | 18:17 | 0 | 17.321 | 0 | 5 | 0 | 36.636 | 37.294 | 35.72 | 36.072 | 11.322 | 23.633 | 6.806 | 0 | 0 | 62.434 | 56.291 | 50.263 | 18.656 | 0 | 0 | 52.168 | 41.006 | [5 empty] | 0 | 0.564 | 12 | 4.6145 | 4.3111 | 3.5813 | 3.3333 | 0.97777 | 21.189
12/25/08 | 18:18 | 0 | 17.321 | 0 | 6 | 0 | 35.789 | 36.729 | 34.943 | 35.225 | 25.801 | 23.658 | 6.703 | 0 | 0 | 62.165 | 56.337 | 50.058 | 18.656 | 0 | 0 | 52.235 | 40.655 | [5 empty] | 0 | 0.564 | 13 | 4.6445 | 4.3396 | 3.5825 | 3.3333 | 1.0063 | 21.666
12/25/08 | 18:19 | 0 | 17.346 | 0 | 5 | 0 | 46.594 | 41.336 | 34.522 | 34.591 | 34.098 | 23.538 | 6.729 | 0 | 0 | 61.964 | 56.291 | 49.873 | 18.605 | 0 | 0 | 52.235 | 40.325 | [5 empty] | 0 | 12.003 | 14 | 4.6369 | 4.3324 | 3.5822 | 3.3333 | 0.99908 | 21.5462
12/25/08 | 18:20 | 1 | 17.371 | 0 | 5 | 0 | 49.53 | 48.865 | 34.357 | 34.309 | 35.179 | 23.464 | 6.703 | 0 | 0 | 61.74 | 56.314 | 49.668 | 18.63 | 0 | 0 | 52.259 | 40.042 | [5 empty] | 17.371 | 15.221 | 15 | 4.6445 | 4.3396 | 3.5825 | 3.3333 | 1.0063 | 21.666
12/25/08 | 18:21 | 0 | 17.346 | 1 | 6 | 0 | 50.515 | 50.562 | 34.66 | 34.192 | 35.861 | 23.418 | 6.703 | 2 | 0 | 61.56 | 56.337 | 49.507 | 18.656 | 0 | 0 | 52.305 | 39.762 | [5 empty] | 0 | 16.323 | 16 | 4.6445 | 4.3396 | 3.5825 | 3.3333 | 1.0063 | 21.666
12/25/08 | 18:22 | 0 | 17.346 | 0 | 5 | 1 | 50.837 | 51.18 | 36.636 | 35.462 | 36.942 | 23.418 | 6.703 | 2 | 0 | 61.403 | 56.337 | 49.416 | 18.656 | 0 | 0 | 52.305 | 39.502 | [5 empty] | 0 | 15.375 | 17 | 4.6445 | 4.3396 | 3.5825 | 3.3333 | 1.0063 | 21.666
12/25/08 | 18:23 | 1 | 17.321 | 0 | 6 | 0 | 51.295 | 51.594 | 38.351 | 37.717 | 38.822 | 23.393 | 6.677 | 2 | 0 | 61.268 | 56.359 | 49.346 | 18.656 | 0 | 0 | 52.329 | 39.243 | [5 empty] | 17.321 | 13.578 | 0 | 4.6521 | 4.3468 | 3.5828 | 3.3333 | 1.0135 | 21.7855
12/25/08 | 18:24 | 0 | 17.346 | 0 | 5 | 0 | 51.846 | 52.121 | 39.243 | 38.985 | 39.88 | 23.344 | 6.78 | 1 | 0 | 61.202 | 56.314 | 49.346 | 18.63 | 0 | 0 | 52.35 | 39.009 | [5 empty] | 0 | 12.861 | 1 | 4.6221 | 4.3183 | 5.2483 | 5 | -0.6817 | -14.7489
12/25/08 | 18:25 | 0 | 17.321 | 0 | 5 | 0 | 52.098 | 52.581 | 39.925 | 39.762 | 40.561 | 23.369 | 6.829 | 2 | 0 | 61.09 | 56.337 | 49.416 | 18.605 | 0 | 0 | 52.35 | 38.775 | [5 empty] | 0 | 12.336 | 2 | 4.6078 | 4.3047 | 5.2477 | 5 | -0.69527 | -15.0889
12/25/08 | 18:26 | 1 | 17.346 | 0 | 6 | 0 | 52.074 | 52.719 | 40.42 | 40.303 | 41.171 | 23.489 | 6.881 | 1 | 0 | 60.955 | 56.359 | 49.369 | 18.656 | 0 | 0 | 52.396 | 38.586 | [5 empty] | 17.346 | 11.771 | 3 | 4.5927 | 4.2903 | 5.2471 | 5 | -0.70966 | -15.4521
12/25/08 | 18:27 | 0 | 17.313 | 0 | 5 | 0 | 52.067 | 52.665 | 40.789 | 40.648 | 41.891 | 23.386 | 6.772 | 2 | 0 | 60.814 | 56.33 | 49.409 | 18.573 | 0 | 0 | 52.343 | 38.392 | [5 empty] | 0 | 11.419 | 4 | 4.6244 | 4.3205 | 5.2484 | 5 | -0.67949 | -14.6936
12/25/08 | 18:28 | 0 | 17.321 | 0 | 5 | 0 | 51.983 | 52.581 | 41.078 | 41.052 | 41.946 | 23.513 | 6.68 | 1 | 0 | 60.638 | 56.357 | 49.414 | 18.58 | 0 | 0 | 52.371 | 38.186 | [5 empty] | 0 | 10.931 | 5 | 4.6512 | 4.346 | 5.2495 | 5 | -0.65402 | -14.0615
12/25/08 | 18:29 | 1 | 17.22 | 0 | 6 | 0 | 51.958 | 52.485 | 41.262 | 41.241 | 42.32 | 23.366 | 6.677 | 2 | 0 | 60.504 | 56.243 | 49.367 | 18.48 | 0 | 0 | 52.28 | 37.949 | [5 empty] | 17.22 | 10.717 | 6 | 4.6521 | 4.3468 | 5.2495 | 5 | -0.65319 | -14.041
12/25/08 | 18:30 | 0 | 17.172 | 0 | 5 | 0 | 51.911 | 52.532 | 41.427 | 41.451 | 42.697 | 23.415 | 6.729 | 1 | 0 | 60.369 | 56.266 | 49.344 | 18.505 | 0 | 0 | 52.324 | 37.76 | [5 empty] | 0 | 10.46 | 7 | 4.6369 | 4.3324 | 5.2489 | 5 | -0.66759 | -14.3972
12/25/08 | 18:31 | 0 | 17.172 | 1 | 6 | 0 | 52.004 | 52.599 | 41.521 | 41.568 | 42.815 | 23.44 | 6.651 | 1 | 0 | 60.28 | 56.243 | 49.39 | 18.505 | 0 | 0 | 52.324 | 37.598 | [5 empty] | 0 | 10.436 | 8 | 4.6596 | 4.354 | 5.2498 | 5 | -0.646 | -13.8637
12/25/08 | 18:32 | 0 | 17.187 | 0 | 5 | 0 | 52.112 | 52.684 | 41.631 | 41.678 | 43.441 | 23.408 | 6.695 | 2 | 0 | 60.182 | 56.193 | 49.313 | 18.424 | 0 | 0 | 52.249 | 37.425 | [5 empty] | 0 | 10.434 | 9 | 4.6468 | 4.3418 | 5.2493 | 5 | -0.65818 | -14.164
12/25/08 | 18:33 | 1 | 17.197 | 0 | 6 | 0 | 52.301 | 52.852 | 41.757 | 41.827 | 43.331 | 23.511 | 6.677 | 1 | 0 | 60.122 | 56.223 | 49.435 | 18.505 | 0 | 0 | 52.301 | 37.339 | [5 empty] | 17.197 | 10.474 | 10 | 4.6521 | 4.3468 | 5.2495 | 5 | -0.65319 | -14.041
12/25/08 | 18:34 | 0 | 17.165 | 0 | 5 | 1 | 52.387 | 52.982 | 41.844 | 41.937 | 43.37 | 23.503 | 6.669 | 2 | 0 | 60.004 | 56.236 | 49.428 | 18.497 | 0 | 0 | 52.317 | 37.189 | [5 empty] | 0 | 10.45 | 11 | 4.6544 | 4.349 | 5.2496 | 5 | -0.65098 | -13.9864
12/25/08 | 18:35 | 0 | 17.187 | 0 | 5 | 0 | 52.431 | 52.891 | 42.009 | 42.03 | 43.934 | 23.575 | 6.695 | 1 | 0 | 59.958 | 56.193 | 49.383 | 18.497 | 0 | 0 | 52.294 | 37.05 | [5 empty] | 0 | 10.401 | 0 | 4.6468 | 4.3418 | 5.2493 | 5 | -0.65818 | -14.164
12/25/08 | 18:36 | 0 | 17.187 | 0 | 6 | 0 | 52.73 | 53.188 | 42.102 | 42.171 | 44.566 | 23.673 | 6.669 | 1 | 0 | 59.892 | 56.193 | 49.428 | 18.497 | 0 | 0 | 52.317 | 36.93 | [5 empty] | 0 | 10.559 | 1 | 4.6544 | 4.349 | 4.5353 | 4.2857 | 0.063307 | 1.3601
12/25/08 | 18:37 | 1 | 17.187 | 0 | 5 | 0 | 52.845 | 53.442 | 42.267 | 42.336 | 45.254 | 23.744 | 6.669 | 2 | 0 | 59.801 | 56.193 | 49.474 | 18.497 | 0 | 0 | 52.317 | 36.789 | [5 empty] | 17.187 | 10.509 | 2 | 4.6544 | 4.349 | 4.5353 | 4.2857 | 0.063307 | 1.3601
12/25/08 | 18:38 | 0 | 17.22 | 0 | 6 | 0 | 52.989 | 53.587 | 42.415 | 42.556 | 45.721 | 23.849 | 6.703 | 1 | 0 | 59.787 | 56.243 | 49.505 | 18.555 | 0 | 0 | 52.371 | 36.682 | [5 empty] | 0 | 10.433 | 3 | 4.6445 | 4.3396 | 4.5349 | 4.2857 | 0.053895 | 1.1604
12/25/08 | 18:39 | 0 | 17.187 | 0 | 5 | 0 | 53.12 | 53.671 | 42.595 | 42.642 | 45.873 | 23.864 | 6.669 | 1 | 0 | 59.735 | 56.193 | 49.498 | 18.497 | 0 | 0 | 52.34 | 36.531 | [5 empty] | 0 | 10.478 | 4 | 4.6544 | 4.349 | 4.5353 | 4.2857 | 0.063307 | 1.3601
12/25/08 | 18:40 | 0 | 17.187 | 1 | 5 | 0 | 53.325 | 53.9 | 42.736 | 42.853 | 45.345 | 23.888 | 6.618 | 2 | 0 | 59.666 | 56.17 | 49.498 | 18.447 | 0 | 0 | 52.364 | 36.368 | [5 empty] | 0 | 10.472 | 5 | 4.6692 | 4.3631 | 4.5359 | 4.2857 | 0.077423 | 1.6582
12/25/08 | 18:41 | 1 | 17.187 | 0 | 6 | 0 | 53.395 | 53.991 | 42.925 | 42.97 | 45.621 | 23.913 | 6.669 | 1 | 0 | 59.646 | 56.17 | 49.498 | 18.497 | 0 | 0 | 52.364 | 36.32 | [5 empty] | 17.187 | 10.425 | 6 | 4.6544 | 4.349 | 4.5353 | 4.2857 | 0.063307 | 1.3601
12/25/08 | 18:42 | 0 | 17.187 | 0 | 5 | 0 | 53.556 | 54.128 | 43.111 | 43.159 | 46.172 | 23.962 | 6.744 | 2 | 0 | 59.6 | 56.17 | 49.451 | 18.472 | 0 | 0 | 52.364 | 36.227 | [5 empty] | 0 | 10.397 | 7 | 4.6325 | 4.3283 | 4.5344 | 4.2857 | 0.042547 | 0.91843
12/25/08 | 18:43 | 0 | 17.213 | 0 | 6 | 0 | 53.738 | 54.266 | 43.276 | 43.3 | 46.4 | 24.033 | 6.721 | 1 | 0 | 59.577 | 56.193 | 49.451 | 18.497 | 0 | 0 | 52.364 | 36.155 | [5 empty] | 0 | 10.438 | 8 | 4.6392 | 4.3346 | 4.5347 | 4.2857 | 0.048913 | 1.0543
12/25/08 | 18:44 | 0 | 17.213 | 0 | 5 | 0 | 53.876 | 54.45 | 43.37 | 43.465 | 46.769 | 24.033 | 6.695 | 1 | 0 | 59.554 | 56.193 | 49.521 | 18.472 | 0 | 0 | 52.364 | 36.086 | [5 empty] | 0 | 10.411 | 9 | 4.6468 | 4.3418 | 4.535 | 4.2857 | 0.05611 | 1.2075
12/25/08 | 18:45 | 1 | 17.213 | 0 | 6 | 0 | 53.991 | 54.565 | 43.465 | 43.606 | 47.364 | 24.033 | 6.669 | 2 | 0 | 59.511 | 56.17 | 49.542 | 18.472 | 0 | 0 | 52.364 | 36.038 | [5 empty] | 17.213 | 10.385 | 10 | 4.6544 | 4.349 | 4.5353 | 4.2857 | 0.063307 | 1.3601
12/25/08 | 18:46 | 0 | 17.22 | 0 | 5 | 0 | 54.296 | 54.756 | 43.638 | 43.731 | 47.348 | 24.065 | 6.703 | 1 | 0 | 59.541 | 56.2 | 49.551 | 18.53 | 0 | 0 | 52.417 | 35.952 | [5 empty] | 0 | 10.565 | 11 | 4.6445 | 4.3396 | 4.5349 | 4.2857 | 0.053895 | 1.1604
12/25/08 | 18:47 | 0 | 17.213 | 0 | 5 | 0 | 54.38 | 54.954 | 43.748 | 43.841 | 47.455 | 24.082 | 6.695 | 1 | 0 | 59.465 | 56.193 | 49.542 | 18.472 | 0 | 0 | 52.364 | 35.849 | [5 empty] | 0 | 10.539 | 12 | 4.6468 | 4.3418 | 4.535 | 4.2857 | 0.05611 | 1.2075
12/25/08 | 18:48 | 1 | 17.213 | 0 | 6 | 1 | 54.45 | 55.022 | 43.817 | 43.958 | 47.733 | 24.156 | 6.796 | 2 | 0 | 59.401 | 56.128 | 49.523 | 18.424 | 0 | 0 | 52.413 | 35.758 | [5 empty] | 17.213 | 10.492 | 13 | 4.6174 | 4.3139 | 4.5338 | 4.2857 | 0.028153 | 0.60971
12/25/08 | 18:49 | 0 | 17.255 | 1 | 5 | 0 | 54.63 | 55.204 | 44.025 | 44.142 | 47.752 | 24.173 | 6.788 | 1 | 0 | 59.463 | 56.211 | 49.586 | 18.54 | 0 | 0 | 52.429 | 35.751 | [5 empty] | 0 | 10.488 | 0 | 4.6197 | 4.3161 | 4.5339 | 4.2857 | 0.030367 | 0.65734
12/25/08 | 18:50 | 0 | 17.255 | 0 | 6 | 0 | 54.768 | 55.295 | 44.166 | 44.283 | 48.209 | 24.219 | 6.762 | 1 | 0 | 59.44 | 56.188 | 49.61 | 18.54 | 0 | 0 | 52.452 | 35.682 | [5 empty] | 0 | 10.485 | 1 | 4.6273 | 4.3233 | 2.9758 | 2.7273 | 1.596 | 34.491
12/25/08 | 18:51 | 0 | 17.223 | 0 | 5 | 0 | 54.831 | 55.496 | 44.252 | 44.393 | 48.065 | 24.261 | 6.703 | 1 | 0 | 59.41 | 56.159 | 49.556 | 18.507 | 0 | 0 | 52.422 | 35.579 | [5 empty] | 0 | 10.438 | 2 | 4.6445 | 4.3396 | 2.9765 | 2.7273 | 1.6123 | 34.7151
12/25/08 | 18:52 | 1 | 17.23 | 0 | 5 | 0 | 55.09 | 55.571 | 44.448 | 44.54 | 47.843 | 24.293 | 6.762 | 2 | 0 | 59.44 | 56.188 | 49.61 | 18.54 | 0 | 0 | 52.476 | 35.541 | [5 empty] | 17.23 | 10.55 | 3 | 4.6273 | 4.3233 | 2.9758 | 2.7273 | 1.596 | 34.491
12/25/08 | 18:53 | 0 | 17.23 | 0 | 6 | 0 | 55.272 | 55.799 | 44.54 | 44.655 | 48.394 | 24.34 | 6.662 | 1 | 0 | 59.397 | 56.211 | 49.563 | 18.59 | 0 | 0 | 52.499 | 35.469 | [5 empty] | 0 | 10.617 | 4 | 4.6564 | 4.351 | 2.977 | 2.7273 | 1.6237 | 34.8698
12/25/08 | 18:54 | 0 | 17.197 | 0 | 5 | 0 | 48.226 | 52.926 | 44.601 | 44.739 | 26.188 | 24.332 | 6.654 | 1 | 0 | 59.367 | 56.204 | 49.556 | 18.532 | 0 | 0 | 52.469 | 35.368 | [5 empty] | 0 | 3.487 | 5 | 4.6588 | 4.3532 | 2.9771 | 2.7273 | 1.6259 | 34.8999
12/25/08 | 18:55 | 0 | 17.223 | 0 | 5 | 0 | 45.931 | 47.399 | 44.694 | 44.853 | 19.47 | 24.381 | 6.68 | 0 | 0 | 59.367 | 56.159 | 49.624 | 18.507 | 0 | 0 | 52.469 | 35.344 | [5 empty] | 0 | 1.078 | 6 | 4.6512 | 4.346 | 2.9767 | 2.7273 | 1.6187 | 34.802
12/25/08 | 18:56 | 0 | 17.197 | 0 | 5 | 0 | 45.359 | 46.162 | 44.487 | 44.9 | 16.856 | 24.43 | 6.68 | 0 | 0 | 59.344 | 56.159 | 49.6 | 18.482 | 0 | 0 | 52.469 | 35.275 | [5 empty] | 0 | 0.459 | 7 | 4.6512 | 4.346 | 2.9767 | 2.7273 | 1.6187 | 34.802
12/25/08 | 18:57 | 0 | 17.175 | 0 | 6 | 0 | 44.991 | 45.794 | 43.288 | 44.228 | 15.076 | 24.477 | 6.68 | 0 | 0 | 59.344 | 56.159 | 49.624 | 18.482 | 0 | 0 | 52.445 | 35.227 | [5 empty] | 0 | 0.763 | 8 | 4.6512 | 4.346 | 2.9767 | 2.7273 | 1.6187 | 34.802
12/25/08 | 18:58 | 0 | 17.197 | 0 | 5 | 0 | 43.853 | 45.175 | 42.138 | 42.724 | 13.693 | 24.43 | 6.703 | 0 | 0 | 59.321 | 56.138 | 49.624 | 18.532 | 0 | 0 | 52.469 | 35.155 | [5 empty] | 0 | 1.129 | 9 | 4.6445 | 4.3396 | 2.9765 | 2.7273 | 1.6123 | 34.7151
12/25/08 | 18:59 | 0 | 17.223 | 0 | 5 | 0 | 42.465 | 43.736 | 41.315 | 41.643 | 12.137 | 24.406 | 6.703 | 0 | 0 | 59.299 | 56.138 | 49.6 | 18.532 | 0 | 0 | 52.445 | 35.086 | [5 empty] | 0 | 0.822 | 10 | 4.6445 | 4.3396 | 2.9765 | 2.7273 | 1.6123 | 34.7151
12/25/08 | 19:00 | 0 | 17.223 | 1 | 6 | 0 | 41.48 | 42.465 | 40.703 | 40.985 | 10.877 | 24.381 | 6.703 | 0 | 0 | 59.276 | 56.138 | 49.509 | 18.532 | 0 | 0 | 52.445 | 35.017 | [5 empty] | 0 | 0.495 | 11 | 4.6445 | 4.3396 | 2.9765 | 2.7273 | 1.6123 | 34.7151
12/25/08 | 19:01 | 0 | 17.223 | 0 | 5 | 0 | 40.82 | 41.643 | 40.021 | 40.327 | 10.902 | 24.357 | 6.68 | 1 | 0 | 59.253 | 56.138 | 49.533 | 18.507 | 0 | 0 | 52.469 | 34.969 | [5 empty] | 0 | 0.493 | 12 | 4.6512 | 4.346 | 2.9767 | 2.7273 | 1.6187 | 34.802
12/25/08 | 19:02 | 0 | 17.197 | 0 | 5 | 0 | 40.116 | 40.985 | 39.318 | 39.621 | 10.012 | 24.308 | 6.729 | 0 | 0 | 59.232 | 56.114 | 49.442 | 18.507 | 0 | 0 | 52.445 | 34.897 | [5 empty] | 0 | 0.495 | 13 | 4.6369 | 4.3324 | 2.9762 | 2.7273 | 1.6051 | 34.6166
12/25/08 | 19:03 | 0 | 17.223 | 0 | 5 | 0 | 39.363 | 40.234 | 38.54 | 38.918 | 22.116 | 24.261 | 6.703 | 0 | 0 | 59.187 | 56.159 | 49.395 | 18.507 | 0 | 0 | 52.49 | 34.876 | [5 empty] | 0 | 0.445 | 14 | 4.6445 | 4.3396 | 2.9765 | 2.7273 | 1.6123 | 34.7151
12/25/08 | 19:04 | 0 | 17.255 | 0 | 6 | 0 | 47.819 | 42.731 | 38.055 | 38.244 | 35.727 | 24.197 | 6.713 | 0 | 0 | 59.217 | 56.168 | 49.402 | 18.565 | 0 | 0 | 52.499 | 34.859 | [5 empty] | 0 | 9.575 | 15 | 4.6416 | 4.3368 | 2.9764 | 2.7273 | 1.6096 | 34.6772
12/25/08 | 19:05 | 1 | 17.197 | 0 | 5 | 0 | 50.312 | 49.852 | 37.507 | 37.672 | 36.99 | 24.092 | 6.754 | 1 | 0 | 59.141 | 56.114 | 49.281 | 18.507 | 0 | 0 | 52.445 | 34.78 | [5 empty] | 17.197 | 12.64 | 16 | 4.6296 | 4.3255 | 2.9759 | 2.7273 | 1.5982 | 34.5215
12/25/08 | 19:06 | 0 | 17.223 | 0 | 5 | 0 | 50.931 | 51.068 | 37.272 | 37.225 | 37.296 | 24.021 | 6.703 | 2 | 0 | 59.098 | 56.114 | 49.234 | 18.532 | 0 | 0 | 52.469 | 34.687 | [5 empty] | 0 | 13.706 | 17 | 4.6445 | 4.3396 | 2.9765 | 2.7273 | 1.6123 | 34.7151
12/25/08 | 19:07 | 0 | 17.197 | 0 | 5 | 0 | 51.206 | 51.552 | 37.882 | 37.39 | 38.212 | 23.923 | 6.78 | 1 | 0 | 59.098 | 56.068 | 49.166 | 18.507 | 0 | 0 | 52.261 | 34.569 | [5 empty] | 0 | 13.816 | 18 | 4.6221 | 4.3183 | 2.9756 | 2.7273 | 1.591 | 34.4224
12/25/08 | 19:08 | 0 | 17.223 | 0 | 5 | 0 | 51.39 | 51.757 | 39.035 | 38.399 | 39.306 | 23.79 | 6.742 | 2 | 0 | 59.086 | 56.079 | 49.155 | 18.52 | 0 | 0 | 52.088 | 34.44 | [5 empty] | 0 | 12.991 | 19 | 4.6331 | 4.3288 | 2.976 | 2.7273 | 1.6015 | 34.5672
12/25/08 | 19:09 | 1 | 17.268 | 0 | 5 | 0 | 51.776 | 52.004 | 40.511 | 39.829 | 39.971 | 23.822 | 6.801 | 2 | 0 | 59.116 | 56.11 | 49.185 | 18.552 | 0 | 0 | 51.981 | 34.424 | [5 empty] | 17.268 | 11.947 | 20 | 4.6159 | 4.3125 | 2.9753 | 2.7273 | 1.5852 | 34.342
12/25/08 | 19:10 | 0 | 17.21 | 1 | 6 | 1 | 52.135 | 52.457 | 41.444 | 41.069 | 40.573 | 23.815 | 6.742 | 1 | 0 | 59.064 | 56.056 | 49.131 | 18.52 | 0 | 0 | 51.836 | 34.345 | [5 empty] | 0 | 11.066 | 21 | 4.6331 | 4.3288 | 2.976 | 2.7273 | 1.6015 | 34.5672
12/25/08 | 19:11 | 0 | 17.243 | 0 | 5 | 0 | 52.693 | 52.945 | 42.133 | 41.899 | 41.592 | 23.822 | 6.801 | 2 | 0 | 59.093 | 56.063 | 49.185 | 18.552 | 0 | 0 | 51.729 | 34.376 | [5 empty] | 0 | 10.794 | 0 | 4.6159 | 4.3125 | 2.9753 | 2.7273 | 1.5852 | 34.342
12/25/08 | 19:12 | 1 | 17.21 | 0 | 5 | 0 | 53.099 | 53.489 | 42.43 | 42.36 | 42.15 | 23.864 | 6.742 | 1 | 0 | 59.064 | 56.056 | 49.199 | 18.52 | 0 | 0 | 51.631 | 34.345 | [5 empty] | 17.21 | 10.739 | 1 | 4.6331 | 4.3288 | 2.976 | 2.7273 | 1.6015 | 34.5672
12/25/08 | 19:13 | 0 | 17.185 | 0 | 5 | 0 | 53.603 | 53.923 | 42.69 | 42.69 | 42.312 | 23.911 | 6.767 | 1 | 0 | 59.064 | 56.056 | 49.199 | 18.545 | 0 | 0 | 51.584 | 34.275 | [5 empty] | 0 | 10.913 | 2 | 4.6258 | 4.3219 | 2.9757 | 2.7273 | 1.5946 | 34.472
12/25/08 | 19:14 | 0 | 17.21 | 0 | 5 | 0 | 54.061 | 54.429 | 42.949 | 42.97 | 43.394 | 23.888 | 6.767 | 2 | 0 | 59.086 | 56.056 | 49.222 | 18.545 | 0 | 0 | 51.517 | 34.275 | [5 empty] | 0 | 11.091 | 3 | 4.6258 | 4.3219 | 2.9757 | 2.7273 | 1.5946 | 34.472
12/25/08 | 19:15 | 0 | 17.21 | 0 | 5 | 0 | 54.268 | 54.772 | 43.3 | 43.3 | 42.831 | 23.864 | 6.842 | 1 | 0 | 59.064 | 56.033 | 49.246 | 18.495 | 0 | 0 | 51.493 | 34.275 | [5 empty] | 0 | 10.968 | 4 | 4.604 | 4.3011 | 2.9748 | 2.7273 | 1.5739 | 34.1846
12/25/08 | 19:16 | 1 | 17.268 | 0 | 5 | 0 | 54.436 | 54.779 | 43.755 | 43.683 | 43.097 | 23.967 | 6.901 | 2 | 0 | 59.116 | 56.063 | 49.323 | 18.552 | 0 | 0 | 51.477 | 34.282 | [5 empty] | 17.268 | 10.753 | 5 | 4.5868 | 4.2848 | 2.9741 | 2.7273 | 1.5575 | 33.9566
12/25/08 | 19:17 | 0 | 17.235 | 0 | 5 | 0 | 54.933 | 55.095 | 44.099 | 43.982 | 43.511 | 23.96 | 6.793 | 1 | 0 | 59.086 | 56.033 | 49.337 | 18.52 | 0 | 0 | 51.446 | 34.227 | [5 empty] | 0 | 10.951 | 6 | 4.6183 | 4.3147 | 2.9754 | 2.7273 | 1.5874 | 34.3727
12/25/08 | 19:18 | 0 | 17.21 | 0 | 5 | 0 | 54.359 | 55.484 | 44.381 | 44.264 | 33.735 | 23.911 | 6.819 | 1 | 0 | 59.086 | 56.033 | 49.337 | 18.495 | 0 | 0 | 51.446 | 34.206 | [5 empty] | 0 | 10.095 | 7 | 4.6107 | 4.3075 | 2.9751 | 2.7273 | 1.5802 | 34.273
12/25/08 | 19:19 | 0 | 17.268 | 0 | 5 | 0 | 47.28 | 51.18 | 44.643 | 44.552 | 20.571 | 23.991 | 6.875 | 1 | 0 | 59.116 | 56.086 | 49.414 | 18.527 | 0 | 0 | 51.477 | 34.213 | [5 empty] | 0 | 2.728 | 8 | 4.5944 | 4.292 | 2.9744 | 2.7273 | 1.5647 | 34.0573
12/25/08 | 19:20 | 0 | 17.235 | 1 | 5 | 0 | 45.576 | 46.769 | 44.75 | 44.75 | 17.409 | 24.055 | 6.793 | 0 | 0 | 59.064 | 56.033 | 49.407 | 18.52 | 0 | 0 | 51.47 | 34.158 | [5 empty] | 0 | 0.826 | 9 | 4.6183 | 4.3147 | 2.9754 | 2.7273 | 1.5874 | 34.3727
12/25/08 | 19:21 | 0 | 17.218 | 0 | 5 | 0 | 45.194 | 45.906 | 44.482 | 44.874 | 14.53 | 24.063 | 6.827 | 0 | 0 | 59.116 | 56.042 | 49.46 | 18.527 | 0 | 0 | 51.477 | 34.141 | [5 empty] | 0 | 0.32 | 10 | 4.6084 | 4.3053 | 2.975 | 2.7273 | 1.578 | 34.2423
12/25/08 | 19:22 | 0 | 17.21 | 0 | 5 | 0 | 44.844 | 45.6 | 43.252 | 44.147 | 12.743 | 24.009 | 6.842 | 0 | 0 | 59.064 | 56.012 | 49.474 | 18.52 | 0 | 0 | 51.423 | 34.086 | [5 empty] | 0 | 0.697 | 11 | 4.604 | 4.3011 | 2.9748 | 2.7273 | 1.5739 | 34.1846
12/25/08 | 19:23 | 0 | 17.21 | 0 | 5 | 0 | 43.724 | 45.072 | 41.961 | 42.549 | 11.679 | 23.984 | 6.819 | 0 | 0 | 59.064 | 56.012 | 49.498 | 18.52 | 0 | 0 | 51.423 | 34.017 | [5 empty] | 0 | 1.175 | 12 | 4.6107 | 4.3075 | 2.9751 | 2.7273 | 1.5802 | 34.273
12/25/08 | 19:24 | 0 | 17.268 | 0 | 5 | 0 | 42.298 | 43.614 | 41.121 | 41.451 | 10.576 | 24.063 | 6.875 | 0 | 0 | 59.116 | 56.042 | 49.46 | 18.552 | 0 | 0 | 51.432 | 34 | [5 empty] | 0 | 0.847 | 13 | 4.5944 | 4.292 | 2.9744 | 2.7273 | 1.5647 | 34.0573
12/25/08 | 19:25 | 0 | 17.235 | 0 | 5 | 0 | 41.231 | 42.243 | 40.408 | 40.691 | 10.372 | 24.055 | 6.842 | 1 | 0 | 59.064 | 56.012 | 49.407 | 18.52 | 0 | 0 | 51.402 | 33.945 | [5 empty] | 0 | 0.54 | 14 | 4.604 | 4.3011 | 2.9748 | 2.7273 | 1.5739 | 34.1846
12/25/08 | 19:26 | 0 | 17.185 | 0 | 5 | 0 | 40.504 | 41.372 | 39.681 | 40.057 | 10.249 | 24.031 | 6.842 | 0 | 0 | 59.018 | 55.988 | 49.407 | 18.495 | 0 | 0 | 51.379 | 33.945 | [5 empty] | 0 | 0.447 | 15 | 4.604 | 4.3011 | 2.9748 | 2.7273 | 1.5739 | 34.1846
12/25/08 | 19:27 | 0 | 17.185 | 0 | 6 | 0 | 39.774 | 40.691 | 38.834 | 39.258 | 10.123 | 24.009 | 6.819 | 0 | 0 | 58.995 | 55.965 | 49.337 | 18.47 | 0 | 0 | 51.379 | 33.969 | [5 empty] | 0 | 0.516 | 16 | 4.6107 | 4.3075 | 2.9751 | 2.7273 | 1.5802 | 34.273
12/25/08 | 19:28 | 0 | 17.185 | 0 | 5 | 0 | 39.375 | 39.892 | 38.059 | 38.366 | 31.213 | 24.009 | 6.906 | 0 | 0 | 58.981 | 55.949 | 49.299 | 18.482 | 0 | 0 | 51.365 | 33.909 | [5 empty] | 0 | 1.009 | 17 | 4.5854 | 4.2834 | 2.9741 | 2.7273 | 1.5561 | 33.9372
12/25/08 | 19:29 | 0 | 17.187 | 0 | 5 | 0 | 48.466 | 45.345 | 37.33 | 37.636 | 35.498 | 23.938 | 6.821 | 0 | 0 | 58.927 | 55.918 | 49.222 | 18.447 | 0 | 0 | 51.376 | 33.852 | [5 empty] | 0 | 10.83 | 18 | 4.6101 | 4.3069 | 2.9751 | 2.7273 | 1.5797 | 34.2653
12/25/08 | 19:30 | 1 | 17.245 | 0 | 5 | 0 | 50.277 | 50.025 | 36.861 | 37.002 | 36.72 | 23.864 | 6.821 | 1 | 0 | 58.927 | 55.918 | 49.131 | 18.497 | 0 | 0 | 51.376 | 33.876 | [5 empty] | 17.245 | 13.275 | 19 | 4.6101 | 4.3069 | 2.9751 | 2.7273 | 1.5797 | 34.2653
12/25/08 | 19:31 | 0 | 17.187 | 1 | 6 | 0 | 50.781 | 51.057 | 36.696 | 36.555 | 37.167 | 23.793 | 6.821 | 2 | 0 | 58.881 | 55.918 | 49.061 | 18.472 | 0 | 0 | 51.4 | 33.852 | [5 empty] | 0 | 14.226 | 20 | 4.6101 | 4.3069 | 2.9751 | 2.7273 | 1.5797 | 34.2653
12/25/08 | 19:32 | 1 | 17.187 | 0 | 5 | 1 | 50.987 | 51.446 | 37.449 | 36.93 | 37.729 | 23.793 | 6.847 | 2 | 0 | 58.881 | 55.895 | 49.038 | 18.472 | 0 | 0 | 51.4 | 33.83 | [5 empty] | 17.187 | 14.057 | 21 | 4.6026 | 4.2998 | 2.9748 | 2.7273 | 1.5725 | 34.1653
12/25/08 | 19:33 | 0 | 17.197 | 0 | 5 | 0 | 51.225 | 51.568 | 38.748 | 38.043 | 38.748 | 23.751 | 6.881 | 2 | 0 | 58.89 | 55.925 | 49 | 18.505 | 0 | 0 | 51.453 | 33.861 | [5 empty] | 0 | 13.182 | 0 | 4.5927 | 4.2903 | 2.9744 | 2.7273 | 1.5631 | 34.0341
12/25/08 | 19:34 | 0 | 17.165 | 0 | 5 | 0 | 51.584 | 51.86 | 39.846 | 39.375 | 39.564 | 23.697 | 6.847 | 1 | 0 | 58.838 | 55.895 | 48.97 | 18.447 | 0 | 0 | 51.4 | 33.806 | [5 empty] | 0 | 12.209 | 1 | 4.6026 | 4.2998 | 4.8629 | 4.6154 | -0.31563 | -6.8578
12/25/08 | 19:35 | 0 | 17.22 | 0 | 5 | 0 | 51.911 | 52.347 | 40.676 | 40.439 | 40.463 | 23.751 | 6.829 | 2 | 0 | 58.867 | 55.925 | 48.977 | 18.505 | 0 | 0 | 51.453 | 33.766 | [5 empty] | 0 | 11.472 | 2 | 4.6078 | 4.3047 | 4.8631 | 4.6154 | -0.31065 | -6.7419
12/25/08 | 19:36 | 1 | 17.22 | 0 | 6 | 0 | 52.095 | 52.646 | 41.286 | 41.1 | 41.004 | 23.705 | 6.829 | 1 | 0 | 58.89 | 55.925 | 49 | 18.53 | 0 | 0 | 51.453 | 33.742 | [5 empty] | 17.22 | 10.995 | 3 | 4.6078 | 4.3047 | 4.8631 | 4.6154 | -0.31065 | -6.7419
12/25/08 | 19:37 | 0 | 17.213 | 0 | 5 | 0 | 52.27 | 52.639 | 41.631 | 41.49 | 40.903 | 23.697 | 6.821 | 2 | 0 | 58.861 | 55.872 | 49.014 | 18.472 | 0 | 0 | 51.423 | 33.689 | [5 empty] | 0 | 10.78 | 4 | 4.6101 | 4.3069 | 4.8632 | 4.6154 | -0.30844 | -6.6904
12/25/08 | 19:38 | 0 | 17.22 | 0 | 5 | 0 | 52.646 | 52.959 | 41.937 | 41.82 | 41.844 | 23.719 | 6.77 | 1 | 0 | 58.861 | 55.872 | 49.038 | 18.472 | 0 | 0 | 51.446 | 33.665 | [5 empty] | 0 | 10.826 | 5 | 4.625 | 4.3211 | 4.8638 | 4.6154 | -0.29432 | -6.3637
12/25/08 | 19:39 | 0 | 17.213 | 0 | 5 | 0 | 52.684 | 53.258 | 42.267 | 42.171 | 41.444 | 23.697 | 6.796 | 2 | 0 | 58.861 | 55.825 | 49.084 | 18.472 | 0 | 0 | 51.423 | 33.665 | [5 empty] | 0 | 10.513 | 6 | 4.6174 | 4.3139 | 4.8635 | 4.6154 | -0.30152 | -6.53
12/25/08 | 19:40 | 1 | 17.213 | 1 | 6 | 0 | 53.052 | 53.442 | 42.408 | 42.408 | 42.243 | 23.768 | 6.796 | 1 | 0 | 58.881 | 55.848 | 49.084 | 18.472 | 0 | 0 | 51.446 | 33.665 | [5 empty] | 17.213 | 10.644 | 7 | 4.6174 | 4.3139 | 4.8635 | 4.6154 | -0.30152 | -6.53
12/25/08 | 19:41 | 0 | 17.213 | 0 | 5 | 0 | 53.188 | 53.694 | 42.736 | 42.619 | 41.069 | 23.744 | 6.821 | 1 | 0 | 58.881 | 55.848 | 49.152 | 18.447 | 0 | 0 | 51.446 | 33.641 | [5 empty] | 0 | 10.569 | 8 | 4.6101 | 4.3069 | 4.8632 | 4.6154 | -0.30844 | -6.6904
12/25/08 | 19:42 | 0 | 17.187 | 0 | 5 | 0 | 53.325 | 53.738 | 42.877 | 42.877 | 42.619 | 23.817 | 6.847 | 2 | 0 | 58.861 | 55.825 | 49.131 | 18.447 | 0 | 0 | 51.446 | 33.594 | [5 empty] | 0 | 10.448 | 9 | 4.6026 | 4.2998 | 4.8629 | 4.6154 | -0.31563 | -6.8578
12/25/08 | 19:43 | 1 | 17.187 | 0 | 5 | 0 | 53.51 | 53.991 | 43.066 | 43.066 | 42.549 | 23.793 | 6.896 | 1 | 0 | 58.881 | 55.848 | 49.131 | 18.447 | 0 | 0 | 51.47 | 33.617 | [5 empty] | 17.187 | 10.444 | 10 | 4.5883 | 4.2862 | 4.8623 | 4.6154 | -0.3292 | -7.1747
12/25/08 | 19:44 | 0 | 17.187 | 0 | 6 | 0 | 53.9 | 54.222 | 43.183 | 43.228 | 44.192 | 23.842 | 6.847 | 2 | 0 | 58.881 | 55.825 | 49.176 | 18.447 | 0 | 0 | 51.47 | 33.594 | [5 empty] | 0 | 10.672 | 11 | 4.6026 | 4.2998 | 4.8629 | 4.6154 | -0.31563 | -6.8578
12/25/08 | 19:45 | 0 | 17.187 | 0 | 5 | 1 | 54.037 | 54.588 | 43.276 | 43.394 | 43.652 | 23.864 | 6.796 | 1 | 0 | 58.881 | 55.802 | 49.222 | 18.447 | 0 | 0 | 51.491 | 33.594 | [5 empty] | 0 | 10.643 | 12 | 4.6174 | 4.3139 | 4.8635 | 4.6154 | -0.30152 | -6.53
12/25/08 | 19:46 | 0 | 17.22 | 0 | 5 | 0 | 54.273 | 54.709 | 43.441 | 43.487 | 44.683 | 23.888 | 6.77 | 1 | 0 | 58.861 | 55.825 | 49.176 | 18.447 | 0 | 0 | 51.514 | 33.524 | [5 empty] | 0 | 10.786 | 0 | 4.625 | 4.3211 | 4.8638 | 4.6154 | -0.29432 | -6.3637
12/25/08 | 19:47 | 1 | 17.187 | 0 | 5 | 0 | 54.45 | 54.954 | 43.676 | 43.676 | 45.231 | 23.962 | 6.821 | 2 | 0 | 58.881 | 55.802 | 49.222 | 18.447 | 0 | 0 | 51.514 | 33.548 | [5 empty] | 17.187 | 10.774 | 1 | 4.6101 | 4.3069 | 2.9751 | 2.7273 | 1.5797 | 34.2653
12/25/08 | 19:48 | 0 | 17.187 | 0 | 5 | 0 | 54.656 | 55.183 | 43.724 | 43.841 | 45.714 | 23.95 | 6.809 | 1 | 0 | 58.895 | 55.862 | 49.234 | 18.459 | 0 | 0 | 51.505 | 33.56 | [5 empty] | 0 | 10.815 | 2 | 4.6136 | 4.3103 | 2.9752 | 2.7273 | 1.583 | 34.3114
12/25/08 | 19:49 | 0 | 17.253 | 1 | 6 | 0 | 54.672 | 55.384 | 44.02 | 44.02 | 45.499 | 24.001 | 6.886 | 2 | 0 | 58.92 | 55.841 | 49.283 | 18.465 | 0 | 0 | 51.554 | 33.61 | [5 empty] | 0 | 10.652 | 3 | 4.5912 | 4.289 | 2.9743 | 2.7273 | 1.5617 | 34.0147
12/25/08 | 19:50 | 0 | 17.202 | 0 | 5 | 0 | 54.924 | 55.246 | 44.116 | 44.209 | 45.98 | 24.048 | 6.837 | 1 | 0 | 58.943 | 55.841 | 49.306 | 18.487 | 0 | 0 | 51.554 | 33.61 | [5 empty] | 0 | 10.715 | 4 | 4.6055 | 4.3025 | 2.9749 | 2.7273 | 1.5752 | 34.2038
12/25/08 | 19:51 | 1 | 17.228 | 0 | 5 | 0 | 55.246 | 55.727 | 44.257 | 44.35 | 46.898 | 24.001 | 6.886 | 1 | 0 | 58.965 | 55.865 | 49.353 | 18.487 | 0 | 0 | 51.554 | 33.586 | [5 empty] | 17.228 | 10.896 | 5 | 4.5912 | 4.289 | 2.9743 | 2.7273 | 1.5617 | 34.0147
12/25/08 | 19:52 | 0 | 17.202 | 0 | 5 | 0 | 50.59 | 55.888 | 44.302 | 44.515 | 28.096 | 24.048 | 6.811 | 1 | 0 | 58.897 | 55.888 | 49.353 | 18.487 | 0 | 0 | 51.577 | 33.586 | [5 empty] | 0 | 6.075 | 6 | 4.613 | 4.3097 | 2.9752 | 2.7273 | 1.5824 | 34.3037
12/25/08 | 19:53 | 0 | 17.26 | 0 | 5 | 0 | 46.379 | 48.648 | 44.566 | 44.636 | 20.588 | 24.104 | 6.87 | 0 | 0 | 58.95 | 55.895 | 49.383 | 18.545 | 0 | 0 | 51.631 | 33.594 | [5 empty] | 0 | 1.743 | 7 | 4.5959 | 4.2934 | 2.9745 | 2.7273 | 1.5661 | 34.0766
12/25/08 | 19:54 | 0 | 17.228 | 0 | 6 | 0 | 45.362 | 46.302 | 44.582 | 44.72 | 15.749 | 24.193 | 6.837 | 1 | 0 | 58.897 | 55.841 | 49.397 | 18.487 | 0 | 0 | 51.601 | 33.538 | [5 empty] | 0 | 0.642 | 8 | 4.6055 | 4.3025 | 2.9749 | 2.7273 | 1.5752 | 34.2038
12/25/08 | 19:55 | 0 | 17.228 | 0 | 5 | 0 | 45.019 | 45.705 | 43.903 | 44.559 | 14.02 | 24.193 | 6.863 | 0 | 0 | 58.943 | 55.818 | 49.376 | 18.487 | 0 | 0 | 51.601 | 33.562 | [5 empty] | 0 | 0.46 | 9 | 4.5979 | 4.2953 | 2.9746 | 2.7273 | 1.568 | 34.1036
12/25/08 | 19:56 | 0 | 17.253 | 0 | 5 | 0 | 44.326 | 45.362 | 42.446 | 43.197 | 13.082 | 24.146 | 6.886 | 0 | 0 | 58.92 | 55.818 | 49.397 | 18.487 | 0 | 0 | 51.601 | 33.538 | [5 empty] | 0 | 1.129 | 10 | 4.5912 | 4.289 | 2.9743 | 2.7273 | 1.5617 | 34.0147
12/25/08 | 19:57 | 0 | 17.228 | 0 | 5 | 0 | 42.822 | 44.257 | 41.482 | 41.93 | 12.217 | 24.121 | 6.785 | 0 | 0 | 58.897 | 55.818 | 49.397 | 18.487 | 0 | 0 | 51.601 | 33.515 | [5 empty] | 0 | 0.892 | 11 | 4.6206 | 4.3169 | 2.9755 | 2.7273 | 1.5896 | 34.4032
12/25/08 | 19:58 | 0 | 17.285 | 0 | 6 | 0 | 41.702 | 42.784 | 40.714 | 41.162 | 11.707 | 24.2 | 6.819 | 0 | 0 | 58.927 | 55.848 | 49.407 | 18.52 | 0 | 0 | 51.631 | 33.546 | [5 empty] | 0 | 0.54 | 12 | 4.6107 | 4.3075 | 2.9751 | 2.7273 | 1.5802 | 34.273
12/25/08 | 19:59 | 0 | 17.228 | 0 | 5 | 0 | 40.872 | 41.789 | 40.05 | 40.401 | 11.993 | 24.121 | 6.937 | 0 | 0 | 58.854 | 55.818 | 49.33 | 18.465 | 0 | 0 | 51.554 | 33.515 | [5 empty] | 0 | 0.471 | 13 | 4.5763 | 4.2748 | 2.9737 | 2.7273 | 1.5476 | 33.8166
12/25/08 | 20:00 | 0 | 17.202 | 0 | 5 | 0 | 40.143 | 41.035 | 39.275 | 39.696 | 10.586 | 24.097 | 6.811 | 0 | 0 | 58.831 | 55.818 | 49.26 | 18.512 | 0 | 0 | 51.577 | 33.515 | [5 empty] | 0 | 0.447 | 14 | 4.613 | 4.3097 | 2.9752 | 2.7273 | 1.5824 | 34.3037
12/25/08 | 20:01 | 0 | 17.235 | 1 | 6 | 0 | 39.423 | 40.315 | 38.624 | 38.906 | 9.854 | 24.058 | 6.87 | 0 | 0 | 58.838 | 55.781 | 49.269 | 18.497 | 0 | 0 | 51.584 | 33.524 | [5 empty] | 0 | 0.517 | 15 | 4.5959 | 4.2934 | 2.9745 | 2.7273 | 1.5661 | 34.0766
12/25/08 | 20:02 | 0 | 17.228 | 0 | 5 | 0 | 44.949 | 39.509 | 37.957 | 38.215 | 33.986 | 23.977 | 6.886 | 0 | 0 | 58.785 | 55.774 | 49.145 | 18.487 | 0 | 0 | 51.601 | 33.421 | [5 empty] | 0 | 6.734 | 16 | 4.5912 | 4.289 | 2.9743 | 2.7273 | 1.5617 | 34.0147
12/25/08 | 20:03 | 0 | 17.228 | 0 | 5 | 0 | 49.649 | 48.298 | 37.44 | 37.653 | 36.383 | 23.952 | 6.863 | 1 | 0 | 58.785 | 55.774 | 49.101 | 18.512 | 0 | 0 | 51.601 | 33.397 | [5 empty] | 0 | 11.996 | 17 | 4.5979 | 4.2953 | 2.9746 | 2.7273 | 1.568 | 34.1036
12/25/08 | 20:04 | 1 | 17.253 | 0 | 5 | 0 | 50.704 | 50.751 | 37.064 | 37.205 | 37.158 | 23.832 | 6.886 | 2 | 0 | 58.762 | 55.75 | 49.054 | 18.512 | 0 | 0 | 51.577 | 33.397 | [5 empty] | 17.253 | 13.499 | 18 | 4.5912 | 4.289 | 2.9743 | 2.7273 | 1.5617 | 34.0147
12/25/08 | 20:05 | 0 | 17.253 | 0 | 6 | 0 | 51.164 | 51.346 | 37.416 | 36.995 | 37.581 | 23.783 | 6.937 | 1 | 0 | 58.762 | 55.727 | 48.984 | 18.487 | 0 | 0 | 51.577 | 33.421 | [5 empty] | 0 | 14.169 | 19 | 4.5763 | 4.2748 | 2.9737 | 2.7273 | 1.5476 | 33.8166
12/25/08 | 20:06 | 0 | 17.253 | 0 | 5 | 0 | 51.232 | 51.692 | 38.334 | 37.77 | 38.404 | 23.783 | 6.963 | 2 | 0 | 58.742 | 55.727 | 48.984 | 18.487 | 0 | 0 | 51.577 | 33.445 | [5 empty] | 0 | 13.462 | 20 | 4.5688 | 4.2676 | 2.9734 | 2.7273 | 1.5404 | 33.7151
12/25/08 | 20:07 | 1 | 17.26 | 0 | 5 | 1 | 51.538 | 51.904 | 39.657 | 38.952 | 39.447 | 23.839 | 6.945 | 2 | 0 | 58.772 | 55.734 | 48.947 | 18.52 | 0 | 0 | 51.608 | 33.383 | [5 empty] | 17.26 | 12.586 | 21 | 4.574 | 4.2726 | 2.9736 | 2.7273 | 1.5454 | 33.7854
12/25/08 | 20:08 | 0 | 17.228 | 0 | 5 | 0 | 51.967 | 52.333 | 40.777 | 40.284 | 40.542 | 23.759 | 6.989 | 1 | 0 | 58.71 | 55.671 | 48.907 | 18.477 | 0 | 0 | 51.545 | 33.388 | [5 empty] | 0 | 11.683 | 0 | 4.5612 | 4.2604 | 2.9731 | 2.7273 | 1.5332 | 33.6133
12/25/08 | 20:09 | 0 | 17.213 | 0 | 5 | 0 | 52.137 | 52.574 | 41.494 | 41.234 | 40.6 | 23.722 | 6.896 | 2 | 0 | 58.708 | 55.669 | 48.949 | 18.522 | 0 | 0 | 51.542 | 33.361 | [5 empty] | 0 | 10.903 | 1 | 4.5883 | 4.2862 | 4.5326 | 4.2857 | 0.00047291 | 0.010307
12/25/08 | 20:10 | 0 | 17.213 | 1 | 5 | 0 | 52.756 | 52.94 | 41.915 | 41.798 | 41.87 | 23.722 | 6.845 | 1 | 0 | 58.662 | 55.645 | 48.928 | 18.497 | 0 | 0 | 51.566 | 33.314 | [5 empty] | 0 | 10.958 | 2 | 4.6031 | 4.3003 | 4.5332 | 4.2857 | 0.01459 | 0.31695
12/25/08 | 20:11 | 1 | 17.213 | 0 | 5 | 0 | 53.125 | 53.559 | 42.269 | 42.176 | 41.516 | 23.768 | 6.87 | 2 | 0 | 58.685 | 55.645 | 48.996 | 18.497 | 0 | 0 | 51.566 | 33.385 | [5 empty] | 17.213 | 10.949 | 3 | 4.5959 | 4.2934 | 4.5329 | 4.2857 | 0.0076697 | 0.16688
12/25/08 | 20:12 | 0 | 17.213 | 0 | 5 | 0 | 53.491 | 53.834 | 42.575 | 42.456 | 42.621 | 23.768 | 6.845 | 1 | 0 | 58.708 | 55.624 | 48.996 | 18.449 | 0 | 0 | 51.566 | 33.361 | [5 empty] | 0 | 11.035 | 4 | 4.6031 | 4.3003 | 4.5332 | 4.2857 | 0.01459 | 0.31695
12/25/08 | 20:13 | 0 | 17.27 | 0 | 5 | 0 | 53.888 | 54.231 | 42.865 | 42.769 | 43.286 | 23.825 | 6.93 | 2 | 0 | 58.737 | 55.655 | 49.073 | 18.507 | 0 | 0 | 51.596 | 33.369 | [5 empty] | 0 | 11.119 | 5 | 4.5784 | 4.2768 | 4.5322 | 4.2857 | -0.0089383 | -0.19523
12/25/08 | 20:14 | 0 | 17.238 | 0 | 5 | 0 | 53.72 | 54.455 | 43.068 | 42.996 | 42.387 | 23.842 | 6.896 | 1 | 0 | 58.708 | 55.624 | 49.066 | 18.449 | 0 | 0 | 51.587 | 33.314 | [5 empty] | 0 | 10.724 | 6 | 4.5883 | 4.2862 | 4.5326 | 4.2857 | 0.00047291 | 0.010307
12/25/08 | 20:15 | 1 | 17.213 | 0 | 5 | 0 | 54.201 | 54.499 | 43.42 | 43.279 | 43.678 | 23.817 | 6.896 | 1 | 0 | 58.708 | 55.624 | 49.087 | 18.449 | 0 | 0 | 51.633 | 33.244 | [5 empty] | 17.213 | 10.922 | 7 | 4.5883 | 4.2862 | 4.5326 | 4.2857 | 0.00047291 | 0.010307
12/25/08 | 20:16 | 0 | 17.213 | 0 | 5 | 0 | 54.499 | 54.959 | 43.678 | 43.585 | 44.032 | 23.866 | 6.87 | 2 | 0 | 58.685 | 55.645 | 49.066 | 18.475 | 0 | 0 | 51.633 | 33.244 | [5 empty] | 0 | 10.914 | 8 | 4.5959 | 4.2934 | 4.5329 | 4.2857 | 0.0076697 | 0.16688
12/25/08 | 20:17 | 0 | 17.245 | 0 | 5 | 0 | 54.875 | 55.309 | 43.826 | 43.85 | 44.715 | 23.945 | 6.955 | 1 | 0 | 58.737 | 55.631 | 49.14 | 18.482 | 0 | 0 | 51.664 | 33.299 | [5 empty] | 0 | 11.025 | 9 | 4.5711 | 4.2699 | 4.5319 | 4.2857 | -0.015858 | -0.34692
12/25/08 | 20:18 | 0 | 17.213 | 0 | 6 | 0 | 55.05 | 55.487 | 44.008 | 43.96 | 45.212 | 23.938 | 6.948 | 1 | 0 | 58.73 | 55.601 | 49.157 | 18.449 | 0 | 0 | 51.633 | 33.268 | [5 empty] | 0 | 11.09 | 10 | 4.5731 | 4.2718 | 4.532 | 4.2857 | -0.013921 | -0.3044
12/25/08 | 20:19 | 1 | 17.213 | 0 | 5 | 0 | 55.165 | 55.645 | 44.173 | 44.173 | 44.799 | 24.011 | 6.997 | 2 | 0 | 58.751 | 55.601 | 49.133 | 18.449 | 0 | 0 | 51.61 | 33.244 | [5 empty] | 17.213 | 10.992 | 11 | 4.5589 | 4.2582 | 4.5314 | 4.2857 | -0.027484 | -0.60287
12/25/08 | 20:20 | 0 | 17.19 | 1 | 5 | 0 | 47.78 | 52.641 | 44.336 | 44.408 | 23.072 | 24.156 | 6.922 | 0 | 0 | 58.708 | 55.578 | 49.201 | 18.449 | 0 | 0 | 51.61 | 33.196 | [5 empty] | 0 | 3.372 | 12 | 4.5807 | 4.279 | 4.5323 | 4.2857 | -0.0067239 | -0.14679
12/25/08 | 20:21 | 0 | 17.213 | 0 | 5 | 1 | 45.602 | 47.024 | 44.524 | 44.547 | 18.869 | 24.131 | 6.973 | 1 | 0 | 58.73 | 55.601 | 49.201 | 18.449 | 0 | 0 | 51.633 | 33.196 | [5 empty] | 0 | 1.055 | 13 | 4.5659 | 4.2649 | 4.5317 | 4.2857 | -0.020841 | -0.45645
12/25/08 | 20:22 | 0 | 17.213 | 0 | 5 | 0 | 45.075 | 45.878 | 44.314 | 44.662 | 15.659 | 24.227 | 6.896 | 0 | 0 | 58.685 | 55.624 | 49.248 | 18.449 | 0 | 0 | 51.657 | 33.173 | [5 empty] | 0 | 0.413 | 0 | 4.5883 | 4.2862 | 4.5326 | 4.2857 | 0.00047291 | 0.010307
12/25/08 | 20:23 | 0 | 17.213 | 0 | 5 | 0 | 44.776 | 45.532 | 43.185 | 44.056 | 14.968 | 24.3 | 6.948 | 0 | 0 | 58.708 | 55.601 | 49.248 | 18.424 | 0 | 0 | 51.657 | 33.196 | [5 empty] | 0 | 0.72 | 1 | 4.5731 | 4.2718 | 3.1035 | 2.8571 | 1.4147 | 30.9339
12/25/08 | 20:24 | 0 | 17.245 | 0 | 5 | 0 | 43.709 | 45.058 | 41.877 | 42.465 | 14.606 | 24.354 | 6.904 | 0 | 0 | 58.76 | 55.608 | 49.325 | 18.482 | 0 | 0 | 51.687 | 33.251 | [5 empty] | 0 | 1.244 | 2 | 4.586 | 4.284 | 3.104 | 2.8571 | 1.4268 | 31.113
12/25/08 | 20:25 | 0 | 17.213 | 0 | 5 | 0 | 42.128 | 43.537 | 40.954 | 41.375 | 12.795 | 24.396 | 6.87 | 0 | 0 | 58.708 | 55.578 | 49.271 | 18.449 | 0 | 0 | 51.633 | 33.196 | [5 empty] | 0 | 0.753 | 3 | 4.5959 | 4.2934 | 3.1044 | 2.8571 | 1.4362 | 31.2508
12/25/08 | 20:26 | 0 | 17.19 | 0 | 5 | 0 | 41.164 | 42.198 | 40.248 | 40.6 | 12.622 | 24.322 | 6.87 | 0 | 0 | 58.685 | 55.578 | 49.225 | 18.475 | 0 | 0 | 51.633 | 33.22 | [5 empty] | 0 | 0.564 | 4 | 4.5959 | 4.2934 | 3.1044 | 2.8571 | 1.4362 | 31.2508
12/25/08 | 20:27 | 0 | 17.213 | 0 | 6 | 0 | 40.435 | 41.305 | 39.59 | 39.918 | 11.511 | 24.3 | 6.973 | 0 | 0 | 58.662 | 55.554 | 49.18 | 18.449 | 0 | 0 | 51.633 | 33.244 | [5 empty] | 0 | 0.517 | 5 | 4.5659 | 4.2649 | 3.1032 | 2.8571 | 1.4077 | 30.8317
12/25/08 | 20:28 | 0 | 17.213 | 0 | 5 | 0 | 39.66 | 40.576 | 38.837 | 39.191 | 10.126 | 24.3 | 6.973 | 0 | 0 | 58.637 | 55.531 | 49.131 | 18.472 | 0 | 0 | 51.608 | 33.266 | [5 empty] | 0 | 0.469 | 6 | 4.5659 | 4.2649 | 3.1032 | 2.8571 | 1.4077 | 30.8317
12/25/08 | 20:29 | 0 | 17.202 | 0 | 5 | 0 | 38.873 | 39.767 | 38.028 | 38.356 | 25.396 | 24.266 | 6.912 | 0 | 0 | 58.607 | 55.543 | 49.077 | 18.439 | 0 | 0 | 51.622 | 33.211 | [5 empty] | 0 | 0.517 | 7 | 4.5836 | 4.2818 | 3.1039 | 2.8571 | 1.4246 | 31.0805
12/25/08 | 20:30 | 0 | 17.228 | 0 | 5 | 0 | 47.724 | 43.056 | 37.416 | 37.653 | 35.677 | 24.146 | 6.837 | 0 | 0 | 58.584 | 55.522 | 48.94 | 18.364 | 0 | 0 | 51.577 | 33.211 | [5 empty] | 0 | 10.071 | 8 | 4.6055 | 4.3025 | 3.1048 | 2.8571 | 1.4454 | 31.3839
12/25/08 | 20:31 | 0 | 17.208 | 0 | 6 | 0 | 50.111 | 49.654 | 36.926 | 37.067 | 36.574 | 24.148 | 6.991 | 2 | 0 | 58.609 | 55.524 | 48.942 | 18.467 | 0 | 0 | 51.647 | 33.213 | [5 empty] | 0 | 13.044 | 9 | 4.5606 | 4.2599 | 3.1029 | 2.8571 | 1.4027 | 30.7578
12/25/08 | 20:32 | 1 | 17.202 | 1 | 5 | 0 | 50.751 | 50.98 | 36.665 | 36.548 | 37.229 | 24.023 | 6.963 | 2 | 0 | 58.539 | 55.475 | 48.846 | 18.414 | 0 | 0 | 51.622 | 33.139 | [5 empty] | 17.202 | 14.203 | 10 | 4.5688 | 4.2676 | 3.1033 | 2.8571 | 1.4105 | 30.8726
12/25/08 | 20:33 | 0 | 17.202 | 0 | 5 | 0 | 50.956 | 51.346 | 37.323 | 36.854 | 37.839 | 24.001 | 6.912 | 2 | 0 | 58.493 | 55.498 | 48.825 | 18.462 | 0 | 0 | 51.645 | 33.163 | [5 empty] | 0 | 14.102 | 11 | 4.5836 | 4.2818 | 3.1039 | 2.8571 | 1.4246 | 31.0805
12/25/08 | 20:34 | 0 | 17.202 | 0 | 5 | 0 | 51.232 | 51.554 | 38.497 | 37.839 | 38.614 | 23.977 | 6.937 | 1 | 0 | 58.516 | 55.475 | 48.779 | 18.439 | 0 | 0 | 51.645 | 33.163 | [5 empty] | 0 | 13.393 | 12 | 4.5763 | 4.2748 | 3.1036 | 2.8571 | 1.4177 | 30.9788
12/25/08 | 20:35 | 1 | 17.202 | 0 | 5 | 0 | 51.463 | 51.759 | 39.791 | 39.179 | 39.908 | 23.952 | 6.937 | 2 | 0 | 58.516 | 55.452 | 48.779 | 18.439 | 0 | 0 | 51.645 | 33.163 | [5 empty] | 17.202 | 12.284 | 13 | 4.5763 | 4.2748 | 3.1036 | 2.8571 | 1.4177 | 30.9788
12/25/08 | 20:36 | 0 | 17.228 | 0 | 5 | 0 | 51.829 | 52.263 | 40.801 | 40.425 | 40.425 | 23.952 | 6.912 | 1 | 0 | 58.516 | 55.428 | 48.755 | 18.462 | 0 | 0 | 51.645 | 33.163 | [5 empty] | 0 | 11.404 | 14 | 4.5836 | 4.2818 | 3.1039 | 2.8571 | 1.4246 | 31.0805
12/25/08 | 20:37 | 0 | 17.202 | 0 | 5 | 0 | 52.219 | 52.515 | 41.389 | 41.2 | 41.389 | 23.952 | 6.912 | 2 | 0 | 58.516 | 55.428 | 48.825 | 18.439 | 0 | 0 | 51.645 | 33.163 | [5 empty] | 0 | 11.019 | 15 | 4.5836 | 4.2818 | 3.1039 | 2.8571 | 1.4246 | 31.0805
12/25/08 | 20:38 | 1 | 17.202 | 0 | 5 | 0 | 52.723 | 52.975 | 41.789 | 41.693 | 42.071 | 23.977 | 6.863 | 1 | 0 | 58.45 | 55.405 | 48.846 | 18.439 | 0 | 0 | 51.692 | 33.187 | [5 empty] | 17.202 | 11.03 | 16 | 4.5979 | 4.2953 | 3.1045 | 2.8571 | 1.4382 | 31.2791
12/25/08 | 20:39 | 0 | 17.202 | 0 | 6 | 0 | 52.952 | 53.433 | 42.116 | 42.047 | 42.633 | 24.001 | 6.963 | 2 | 0 | 58.516 | 55.428 | 48.846 | 18.462 | 0 | 0 | 51.692 | 33.163 | [5 empty] | 0 | 10.905 | 17 | 4.5688 | 4.2676 | 3.1033 | 2.8571 | 1.4105 | 30.8726
12/25/08 | 20:40 | 0 | 17.202 | 0 | 5 | 0 | 53.342 | 53.64 | 42.422 | 42.329 | 42.987 | 24.048 | 6.912 | 1 | 0 | 58.516 | 55.428 | 48.87 | 18.439 | 0 | 0 | 51.692 | 33.187 | [5 empty] | 0 | 11.013 | 18 | 4.5836 | 4.2818 | 3.1039 | 2.8571 | 1.4246 | 31.0805
12/25/08 | 20:41 | 0 | 17.202 | 1 | 5 | 0 | 53.57 | 53.96 | 42.657 | 42.587 | 43.551 | 24.023 | 6.811 | 2 | 0 | 58.493 | 55.428 | 48.87 | 18.462 | 0 | 0 | 51.692 | 33.163 | [5 empty] | 0 | 10.983 | 19 | 4.613 | 4.3097 | 3.1051 | 2.8571 | 1.4526 | 31.4884
12/25/08 | 20:42 | 1 | 17.18 | 0 | 5 | 1 | 53.96 | 54.35 | 43.035 | 42.939 | 44.35 | 24.072 | 6.886 | 1 | 0 | 58.516 | 55.428 | 48.916 | 18.462 | 0 | 0 | 51.692 | 33.163 | [5 empty] | 17.18 | 11.021 | 20 | 4.5912 | 4.289 | 3.1042 | 2.8571 | 1.4318 | 31.186
12/25/08 | 20:43 | 0 | 17.202 | 0 | 5 | 0 | 54.215 | 54.672 | 43.269 | 43.221 | 45.019 | 24.146 | 6.912 | 1 | 0 | 58.539 | 55.405 | 48.984 | 18.462 | 0 | 0 | 51.668 | 33.163 | [5 empty] | 0 | 10.994 | 0 | 4.5836 | 4.2818 | 3.1039 | 2.8571 | 1.4246 | 31.0805
12/25/08 | 20:44 | 0 | 17.202 | 0 | 5 | 0 | 54.488 | 54.947 | 43.551 | 43.48 | 45.201 | 24.097 | 6.937 | 2 | 0 | 58.516 | 55.405 | 49.007 | 18.462 | 0 | 0 | 51.692 | 33.139 | [5 empty] | 0 | 11.008 | 1 | 4.5763 | 4.2748 | 3.1036 | 2.8571 | 1.4177 | 30.9788
12/25/08 | 20:45 | 0 | 17.202 | 0 | 5 | 0 | 54.719 | 55.2 | 43.738 | 43.786 | 45.822 | 24.146 | 6.886 | 1 | 0 | 58.539 | 55.384 | 49.031 | 18.462 | 0 | 0 | 51.715 | 33.094 | [5 empty] | 0 | 10.933 | 2 | 4.5912 | 4.289 | 3.1042 | 2.8571 | 1.4318 | 31.186
12/25/08 | 20:46 | 0 | 17.202 | 0 | 5 | 0 | 48.503 | 54.35 | 44.068 | 43.975 | 26.144 | 24.242 | 6.886 | 1 | 0 | 58.539 | 55.361 | 49.054 | 18.439 | 0 | 0 | 51.736 | 33.094 | [5 empty] | 0 | 4.528 | 3 | 4.5912 | 4.289 | 3.1042 | 2.8571 | 1.4318 | 31.186
12/25/08 | 20:47 | 0 | 17.202 | 0 | 5 | 0 | 45.499 | 47.196 | 44.185 | 44.161 | 21.397 | 24.266 | 6.863 | 1 | 0 | 58.516 | 55.428 | 49.077 | 18.462 | 0 | 0 | 51.736 | 33.094 | [5 empty] | 0 | 1.338 | 4 | 4.5979 | 4.2953 | 3.1045 | 2.8571 | 1.4382 | 31.2791
12/25/08 | 20:48 | 0 | 17.202 | 0 | 5 | 0 | 44.788 | 45.614 | 44.209 | 44.279 | 18.19 | 24.266 | 6.912 | 0 | 0 | 58.562 | 55.428 | 49.101 | 18.465 | 0 | 0 | 51.715 | 33.094 | [5 empty] | 0 | 0.509 | 5 | 4.5836 | 4.2818 | 3.1039 | 2.8571 | 1.4246 | 31.0805
12/25/08 | 20:49 | 0 | 17.197 | 0 | 6 | 0 | 44.533 | 45.222 | 43.123 | 43.946 | 15.817 | 24.237 | 6.906 | 0 | 0 | 58.536 | 55.403 | 49.096 | 18.434 | 0 | 0 | 51.71 | 33.113 | [5 empty] | 0 | 0.587 | 6 | 4.5854 | 4.2834 | 3.104 | 2.8571 | 1.4263 | 31.1049
12/25/08 | 20:50 | 0 | 17.175 | 0 | 5 | 0 | 43.664 | 44.876 | 41.714 | 42.465 | 15.372 | 24.308 | 6.855 | 0 | 0 | 58.491 | 55.403 | 49.096 | 18.459 | 0 | 0 | 51.734 | 33.089 | [5 empty] | 0 | 1.199 | 7 | 4.6002 | 4.2975 | 3.1046 | 2.8571 | 1.4404 | 31.3114
12/25/08 | 20:51 | 0 | 17.197 | 0 | 5 | 0 | 42.138 | 43.523 | 40.868 | 41.219 | 14.236 | 24.237 | 6.958 | 0 | 0 | 58.514 | 55.379 | 49.073 | 18.434 | 0 | 0 | 51.71 | 33.113 | [5 empty] | 0 | 0.919 | 8 | 4.5702 | 4.269 | 3.1033 | 2.8571 | 1.4119 | 30.893
12/25/08 | 20:52 | 0 | 17.223 | 1 | 5 | 0 | 41.08 | 42.09 | 40.14 | 40.42 | 12.828 | 24.188 | 6.881 | 0 | 0 | 58.514 | 55.379 | 49.073 | 18.434 | 0 | 0 | 51.71 | 33.113 | [5 empty] | 0 | 0.66 | 9 | 4.5927 | 4.2903 | 3.1042 | 2.8571 | 1.4332 | 31.2063
12/25/08 | 20:53 | 0 | 17.197 | 0 | 5 | 0 | 40.258 | 41.174 | 39.459 | 39.786 | 11.149 | 24.166 | 6.958 | 0 | 0 | 58.491 | 55.358 | 49.005 | 18.409 | 0 | 0 | 51.687 | 33.113 | [5 empty] | 0 | 0.472 | 10 | 4.5702 | 4.269 | 3.1033 | 2.8571 | 1.4119 | 30.893
12/25/08 | 20:54 | 0 | 17.223 | 0 | 6 | 0 | 39.6 | 40.42 | 38.681 | 39.059 | 10.804 | 24.092 | 6.881 | 0 | 0 | 58.47 | 55.312 | 48.982 | 18.409 | 0 | 0 | 51.71 | 33.065 | [5 empty] | 0 | 0.541 | 11 | 4.5927 | 4.2903 | 3.1042 | 2.8571 | 1.4332 | 31.2063
12/25/08 | 20:55 | 0 | 17.175 | 0 | 5 | 0 | 38.799 | 39.693 | 37.93 | 38.258 | 10.259 | 24.092 | 6.855 | 0 | 0 | 58.425 | 55.358 | 48.891 | 18.434 | 0 | 0 | 51.734 | 33.065 | [5 empty] | 0 | 0.541 | 12 | 4.6002 | 4.2975 | 3.1046 | 2.8571 | 1.4404 | 31.3114
12/25/08 | 20:56 | 1 | 17.197 | 0 | 5 | 0 | 46.277 | 39.858 | 37.318 | 37.555 | 35.251 | 23.996 | 6.932 | 0 | 0 | 58.425 | 55.358 | 48.891 | 18.482 | 0 | 0 | 51.71 | 33.041 | [5 empty] | 17.197 | 8.722 | 13 | 4.5778 | 4.2762 | 3.1036 | 2.8571 | 1.4191 | 30.9991
12/25/08 | 20:57 | 0 | 17.197 | 0 | 6 | 0 | 49.715 | 48.935 | 36.708 | 36.942 | 36.45 | 23.898 | 6.932 | 2 | 0 | 58.402 | 55.335 | 48.821 | 18.459 | 0 | 0 | 51.666 | 33.017 | [5 empty] | 0 | 12.773 | 14 | 4.5778 | 4.2762 | 3.1036 | 2.8571 | 1.4191 | 30.9991
12/25/08 | 20:58 | 0 | 17.197 | 0 | 5 | 0 | 50.541 | 50.725 | 36.402 | 36.473 | 37.06 | 23.898 | 6.881 | 1 | 0 | 58.379 | 55.312 | 48.706 | 18.459 | 0 | 0 | 51.687 | 32.996 | [5 empty] | 0 | 14.068 | 15 | 4.5927 | 4.2903 | 3.1042 | 2.8571 | 1.4332 | 31.2063
12/25/08 | 20:59 | 1 | 17.197 | 0 | 5 | 0 | 51.068 | 51.276 | 36.966 | 36.45 | 37.507 | 23.827 | 6.932 | 2 | 0 | 58.379 | 55.288 | 48.683 | 18.434 | 0 | 0 | 51.687 | 32.996 | [5 empty] | 17.197 | 14.618 | 16 | 4.5778 | 4.2762 | 3.1036 | 2.8571 | 1.4191 | 30.9991
12/25/08 | 21:00 | 0 | 17.197 | 0 | 5 | 0 | 51.001 | 51.552 | 38.071 | 37.459 | 38.423 | 23.803 | 6.881 | 2 | 0 | 58.356 | 55.288 | 48.639 | 18.459 | 0 | 0 | 51.687 | 33.017 | [5 empty] | 0 | 13.542 | 17 | 4.5927 | 4.2903 | 3.1042 | 2.8571 | 1.4332 | 31.2063
12/25/08 | 21:01 | 0 | 17.197 | 0 | 5 | 0 | 51.32 | 51.619 | 39.411 | 38.777 | 39.669 | 23.754 | 6.881 | 2 | 0 | 58.356 | 55.288 | 48.615 | 18.434 | 0 | 0 | 51.71 | 32.996 | [5 empty] | 0 | 12.543 | 18 | 4.5927 | 4.2903 | 3.1042 | 2.8571 | 1.4332 | 31.2063
12/25/08 | 21:02 | 1 | 17.23 | 1 | 5 | 0 | 51.673 | 52.039 | 40.571 | 40.124 | 40.382 | 23.785 | 6.94 | 1 | 0 | 58.365 | 55.319 | 48.622 | 18.492 | 0 | 0 | 51.741 | 32.979 | [5 empty] | 17.23 | 11.549 | 19 | 4.5755 | 4.274 | 3.1036 | 2.8571 | 1.4169 | 30.9665
12/25/08 | 21:03 | 0 | 17.197 | 0 | 6 | 1 | 51.895 | 52.284 | 41.291 | 41.009 | 40.82 | 23.778 | 6.881 | 2 | 0 | 58.336 | 55.288 | 48.639 | 18.459 | 0 | 0 | 51.734 | 32.972 | [5 empty] | 0 | 10.886 | 20 | 4.5927 | 4.2903 | 3.1042 | 2.8571 | 1.4332 | 31.2063
12/25/08 | 21:04 | 0 | 17.223 | 0 | 5 | 0 | 52.445 | 52.742 | 41.76 | 41.549 | 41.643 | 23.778 | 6.881 | 1 | 0 | 58.336 | 55.242 | 48.639 | 18.434 | 0 | 0 | 51.71 | 32.996 | [5 empty] | 0 | 10.896 | 0 | 4.5927 | 4.2903 | 3.1042 | 2.8571 | 1.4332 | 31.2063
12/25/08 | 21:05 | 0 | 17.197 | 0 | 5 | 0 | 52.88 | 53.178 | 41.997 | 41.901 | 42.607 | 23.778 | 6.906 | 2 | 0 | 58.336 | 55.221 | 48.66 | 18.384 | 0 | 0 | 51.734 | 33.041 | [5 empty] | 0 | 10.979 | 1 | 4.5854 | 4.2834 | 2.8555 | 2.6087 | 1.6747 | 36.5232
12/25/08 | 21:06 | 1 | 17.197 | 0 | 5 | 0 | 52.996 | 53.524 | 42.3 | 42.231 | 42.7 | 23.803 | 6.932 | 1 | 0 | 58.356 | 55.265 | 48.753 | 18.459 | 0 | 0 | 51.757 | 33.065 | [5 empty] | 17.197 | 10.765 | 2 | 4.5778 | 4.2762 | 2.8552 | 2.6087 | 1.6675 | 36.4264
12/25/08 | 21:07 | 0 | 17.175 | 0 | 5 | 0 | 53.339 | 53.706 | 42.583 | 42.513 | 43.312 | 23.827 | 6.881 | 2 | 0 | 58.379 | 55.265 | 48.797 | 18.459 | 0 | 0 | 51.757 | 33.089 | [5 empty] | 0 | 10.826 | 3 | 4.5927 | 4.2903 | 2.8558 | 2.6087 | 1.6816 | 36.616
12/25/08 | 21:08 | 0 | 17.197 | 0 | 5 | 0 | 53.591 | 53.981 | 42.937 | 42.796 | 43.523 | 23.876 | 6.958 | 1 | 0 | 58.379 | 55.265 | 48.776 | 18.459 | 0 | 0 | 51.757 | 33.065 | [5 empty] | 0 | 10.795 | 4 | 4.5702 | 4.269 | 2.8549 | 2.6087 | 1.6603 | 36.3292
12/25/08 | 21:09 | 0 | 17.19 | 0 | 5 | 0 | 53.696 | 54.294 | 43.138 | 43.138 | 42.645 | 23.938 | 6.922 | 1 | 0 | 58.349 | 55.256 | 48.835 | 18.475 | 0 | 0 | 51.794 | 33.031 | [5 empty] | 0 | 10.558 | 5 | 4.5807 | 4.279 | 2.8553 | 2.6087 | 1.6703 | 36.4636
12/25/08 | 21:10 | 1 | 17.213 | 0 | 6 | 0 | 54.156 | 54.408 | 43.35 | 43.374 | 43.468 | 23.987 | 6.973 | 2 | 0 | 58.37 | 55.256 | 48.835 | 18.522 | 0 | 0 | 51.771 | 33.031 | [5 empty] | 17.213 | 10.782 | 6 | 4.5659 | 4.2649 | 2.8547 | 2.6087 | 1.6562 | 36.2731
12/25/08 | 21:11 | 0 | 17.213 | 1 | 5 | 0 | 54.338 | 54.845 | 43.609 | 43.609 | 44.36 | 23.938 | 6.948 | 1 | 0 | 58.393 | 55.235 | 48.881 | 18.475 | 0 | 0 | 51.794 | 33.031 | [5 empty] | 0 | 10.729 | 7 | 4.5731 | 4.2718 | 2.855 | 2.6087 | 1.6631 | 36.3666
12/25/08 | 21:12 | 0 | 17.238 | 0 | 5 | 0 | 54.66 | 55.074 | 43.726 | 43.795 | 44.776 | 24.058 | 6.896 | 1 | 0 | 58.393 | 55.235 | 48.905 | 18.449 | 0 | 0 | 51.771 | 33.055 | [5 empty] | 0 | 10.865 | 8 | 4.5883 | 4.2862 | 2.8556 | 2.6087 | 1.6775 | 36.5603
12/25/08 | 21:13 | 0 | 17.213 | 0 | 5 | 0 | 51.818 | 55.372 | 44.008 | 43.984 | 31.504 | 23.987 | 6.845 | 2 | 0 | 58.37 | 55.235 | 48.858 | 18.449 | 0 | 0 | 51.818 | 32.986 | [5 empty] | 0 | 7.834 | 9 | 4.6031 | 4.3003 | 2.8562 | 2.6087 | 1.6916 | 36.749
12/25/08 | 21:14 | 0 | 17.213 | 0 | 5 | 0 | 46.244 | 49.133 | 44.078 | 44.173 | 21.986 | 24.036 | 6.922 | 0 | 0 | 58.37 | 55.211 | 48.928 | 18.449 | 0 | 0 | 51.818 | 32.962 | [5 empty] | 0 | 2.071 | 10 | 4.5807 | 4.279 | 2.8553 | 2.6087 | 1.6703 | 36.4636
12/25/08 | 21:15 | 0 | 17.213 | 0 | 5 | 0 | 44.984 | 46.06 | 44.197 | 44.336 | 17.632 | 24.058 | 6.922 | 0 | 0 | 58.37 | 55.235 | 48.949 | 18.449 | 0 | 0 | 51.839 | 32.938 | [5 empty] | 0 | 0.648 | 11 | 4.5807 | 4.279 | 2.8553 | 2.6087 | 1.6703 | 36.4636
12/25/08 | 21:16 | 0 | 17.238 | 0 | 5 | 0 | 44.662 | 45.394 | 43.75 | 44.267 | 16.328 | 24.107 | 6.87 | 0 | 0 | 58.37 | 55.235 | 48.949 | 18.497 | 0 | 0 | 51.818 | 32.962 | [5 empty] | 0 | 0.395 | 12 | 4.5959 | 4.2934 | 2.8559 | 2.6087 | 1.6847 | 36.6567
12/25/08 | 21:17 | 0 | 17.245 | 0 | 6 | 0 | 44.204 | 45.128 | 42.324 | 43.169 | 14.827 | 24.139 | 6.93 | 1 | 0 | 58.4 | 55.242 | 49.003 | 18.482 | 0 | 0 | 51.848 | 33.017 | [5 empty] | 0 | 1.035 | 13 | 4.5784 | 4.2768 | 2.8552 | 2.6087 | 1.6681 | 36.4338
12/25/08 | 21:18 | 0 | 17.238 | 0 | 5 | 0 | 42.714 | 44.125 | 41.257 | 41.657 | 12.647 | 24.082 | 6.948 | 0 | 0 | 58.393 | 55.188 | 48.928 | 18.424 | 0 | 0 | 51.794 | 32.962 | [5 empty] | 0 | 1.057 | 14 | 4.5731 | 4.2718 | 2.855 | 2.6087 | 1.6631 | 36.3666
12/25/08 | 21:19 | 0 | 17.213 | 0 | 5 | 0 | 41.423 | 42.621 | 40.435 | 40.813 | 12.104 | 24.131 | 6.948 | 0 | 0 | 58.349 | 55.211 | 48.949 | 18.475 | 0 | 0 | 51.794 | 32.938 | [5 empty] | 0 | 0.61 | 15 | 4.5731 | 4.2718 | 2.855 | 2.6087 | 1.6631 | 36.3666
12/25/08 | 21:20 | 0 | 17.182 | 0 | 5 | 0 | 40.526 | 41.511 | 39.679 | 40.054 | 11.506 | 24.151 | 6.891 | 0 | 0 | 58.322 | 55.183 | 48.853 | 18.419 | 0 | 0 | 51.766 | 32.885 | [5 empty] | 0 | 0.472 | 16 | 4.5897 | 4.2876 | 2.8557 | 2.6087 | 1.6789 | 36.5789
12/25/08 | 21:21 | 0 | 17.238 | 0 | 5 | 0 | 39.873 | 40.717 | 38.954 | 39.353 | 10.571 | 24.058 | 6.896 | 0 | 0 | 58.327 | 55.165 | 48.835 | 18.475 | 0 | 0 | 51.794 | 32.938 | [5 empty] | 0 | 0.52 | 17 | 4.5883 | 4.2862 | 2.8556 | 2.6087 | 1.6775 | 36.5603
12/25/08 | 21:22 | 0 | 17.213 | 0 | 6 | 0 | 39.074 | 39.966 | 38.203 | 38.555 | 9.955 | 24.058 | 6.896 | 0 | 0 | 58.327 | 55.141 | 48.835 | 18.449 | 0 | 0 | 51.771 | 32.914 | [5 empty] | 0 | 0.519 | 18 | 4.5883 | 4.2862 | 2.8556 | 2.6087 | 1.6775 | 36.5603
12/25/08 | 21:23 | 1 | 17.213 | 1 | 5 | 0 | 41.729 | 39.119 | 37.593 | 37.803 | 33.268 | 24.011 | 6.922 | 0 | 0 | 58.281 | 55.165 | 48.744 | 18.449 | 0 | 0 | 51.818 | 32.914 | [5 empty] | 17.213 | 3.926 | 19 | 4.5807 | 4.279 | 2.8553 | 2.6087 | 1.6703 | 36.4636
12/25/08 | 21:24 | 0 | 17.213 | 0 | 5 | 0 | 48.881 | 46.771 | 37.005 | 37.215 | 35.665 | 23.938 | 6.87 | 0 | 0 | 58.258 | 55.141 | 48.674 | 18.449 | 0 | 0 | 51.818 | 32.938 | [5 empty] | 0 | 11.666 | 20 | 4.5959 | 4.2934 | 2.8559 | 2.6087 | 1.6847 | 36.6567
12/25/08 | 21:25 | 0 | 17.238 | 0 | 6 | 0 | 50.235 | 50.165 | 36.488 | 36.698 | 36.512 | 23.817 | 6.896 | 2 | 0 | 58.258 | 55.118 | 48.653 | 18.449 | 0 | 0 | 51.794 | 32.938 | [5 empty] | 0 | 13.537 | 21 | 4.5883 | 4.2862 | 2.8556 | 2.6087 | 1.6775 | 36.5603
12/25/08 | 21:26 | 1 | 17.238 | 0 | 5 | 1 | 50.807 | 50.945 | 36.674 | 36.347 | 37.146 | 23.817 | 6.896 | 2 | 0 | 58.235 | 55.141 | 48.583 | 18.449 | 0 | 0 | 51.771 | 32.938 | [5 empty] | 17.238 | 14.46 | 22 | 4.5883 | 4.2862 | 2.8556 | 2.6087 | 1.6775 | 36.5603
12/25/08 | 21:27 | 0 | 17.213 | 0 | 5 | 0 | 50.968 | 51.404 | 37.614 | 36.981 | 37.897 | 23.793 | 6.87 | 2 | 0 | 58.192 | 55.141 | 48.468 | 18.449 | 0 | 0 | 51.794 | 32.938 | [5 empty] | 0 | 13.987 | 0 | 4.5959 | 4.2934 | 2.8559 | 2.6087 | 1.6847 | 36.6567
12/25/08 | 21:28 | 0 | 17.213 | 0 | 5 | 0 | 51.22 | 51.587 | 38.909 | 38.227 | 38.909 | 23.768 | 6.845 | 2 | 0 | 58.192 | 55.097 | 48.445 | 18.449 | 0 | 0 | 51.794 | 32.938 | [5 empty] | 0 | 12.993 | 1 | 4.6031 | 4.3003 | 5.2475 | 5 | -0.6997 | -15.2004
12/25/08 | 21:29 | 1 | 17.23 | 0 | 5 | 0 | 51.559 | 51.855 | 40.148 | 39.631 | 40.1 | 23.763 | 6.839 | 1 | 0 | 58.185 | 55.113 | 48.417 | 18.417 | 0 | 0 | 51.811 | 32.979 | [5 empty] | 17.23 | 11.928 | 2 | 4.6049 | 4.302 | 5.2476 | 5 | -0.69804 | -15.1586
12/25/08 | 21:30 | 0 | 17.23 | 0 | 6 | 0 | 51.972 | 52.361 | 41.064 | 40.758 | 41.04 | 23.739 | 6.839 | 2 | 0 | 58.231 | 55.09 | 48.485 | 18.467 | 0 | 0 | 51.834 | 32.955 | [5 empty] | 0 | 11.214 | 3 | 4.6049 | 4.302 | 5.2476 | 5 | -0.69804 | -15.1586
12/25/08 | 21:31 | 0 | 17.23 | 0 | 5 | 0 | 52.245 | 52.634 | 41.604 | 41.439 | 41.674 | 23.81 | 6.839 | 1 | 0 | 58.185 | 55.113 | 48.531 | 18.467 | 0 | 0 | 51.834 | 32.931 | [5 empty] | 0 | 10.806 | 4 | 4.6049 | 4.302 | 5.2476 | 5 | -0.69804 | -15.1586
12/25/08 | 21:32 | 0 | 17.255 | 1 | 5 | 0 | 52.751 | 53.118 | 41.956 | 41.839 | 42.286 | 23.81 | 6.814 | 2 | 0 | 58.185 | 55.09 | 48.576 | 18.492 | 0 | 0 | 51.834 | 32.955 | [5 empty] | 0 | 10.912 | 5 | 4.6122 | 4.3089 | 5.2479 | 5 | -0.69112 | -14.9846
12/25/08 | 21:33 | 1 | 17.255 | 0 | 5 | 0 | 53.094 | 53.484 | 42.238 | 42.145 | 42.709 | 23.785 | 6.94 | 1 | 0 | 58.231 | 55.067 | 48.622 | 18.492 | 0 | 0 | 51.855 | 32.979 | [5 empty] | 17.255 | 10.949 | 6 | 4.5755 | 4.274 | 5.2464 | 5 | -0.72599 | -15.867
12/25/08 | 21:34 | 0 | 17.255 | 0 | 5 | 0 | 53.437 | 53.827 | 42.568 | 42.427 | 43.484 | 23.785 | 6.863 | 2 | 0 | 58.251 | 55.09 | 48.669 | 18.492 | 0 | 0 | 51.855 | 32.979 | [5 empty] | 0 | 11.01 | 7 | 4.5979 | 4.2953 | 5.2473 | 5 | -0.70468 | -15.3261
12/25/08 | 21:35 | 0 | 17.255 | 0 | 5 | 0 | 53.575 | 54.082 | 42.803 | 42.779 | 43.836 | 23.81 | 6.839 | 1 | 0 | 58.208 | 55.09 | 48.669 | 18.515 | 0 | 0 | 51.878 | 32.955 | [5 empty] | 0 | 10.796 | 8 | 4.6049 | 4.302 | 5.2476 | 5 | -0.69804 | -15.1586
12/25/08 | 21:36 | 0 | 17.255 | 0 | 6 | 0 | 53.944 | 54.401 | 43.178 | 43.085 | 44.564 | 23.859 | 6.914 | 2 | 0 | 58.231 | 55.067 | 48.69 | 18.492 | 0 | 0 | 51.878 | 32.955 | [5 empty] | 0 | 10.859 | 9 | 4.583 | 4.2812 | 5.2467 | 5 | -0.7188 | -15.6838
12/25/08 | 21:37 | 1 | 17.255 | 0 | 5 | 0 | 54.24 | 54.7 | 43.413 | 43.343 | 44.631 | 23.859 | 6.914 | 1 | 0 | 58.251 | 55.043 | 48.713 | 18.467 | 0 | 0 | 51.878 | 33.003 | [5 empty] | 17.255 | 10.897 | 10 | 4.583 | 4.2812 | 5.2467 | 5 | -0.7188 | -15.6838
12/25/08 | 21:38 | 0 | 17.23 | 0 | 5 | 1 | 54.355 | 54.905 | 43.626 | 43.626 | 45.205 | 23.884 | 6.94 | 2 | 0 | 58.251 | 55.067 | 48.737 | 18.467 | 0 | 0 | 51.878 | 33.003 | [5 empty] | 0 | 10.729 | 11 | 4.5755 | 4.274 | 5.2464 | 5 | -0.72599 | -15.867
12/25/08 | 21:39 | 0 | 17.23 | 0 | 5 | 0 | 54.607 | 55.09 | 43.812 | 43.836 | 38.949 | 23.908 | 7.015 | 1 | 0 | 58.251 | 55.067 | 48.783 | 18.467 | 0 | 0 | 51.878 | 33.003 | [5 empty] | 0 | 10.771 | 0 | 4.5536 | 4.2532 | 5.2455 | 5 | -0.74675 | -16.399
12/25/08 | 21:40 | 0 | 17.255 | 0 | 5 | 0 | 47.017 | 51.26 | 44.073 | 44.001 | 23.979 | 23.979 | 6.888 | 1 | 0 | 58.274 | 55.043 | 48.828 | 18.492 | 0 | 0 | 51.878 | 33.003 | [5 empty] | 0 | 3.016 | 1 | 4.5906 | 4.2884 | 3.1042 | 2.8571 | 1.4313 | 31.1779
12/25/08 | 21:41 | 0 | 17.255 | 0 | 5 | 0 | 45.138 | 46.421 | 44.236 | 44.19 | 19.38 | 24.028 | 6.914 | 0 | 0 | 58.251 | 55.043 | 48.828 | 18.492 | 0 | 0 | 51.902 | 32.979 | [5 empty] | 0 | 0.948 | 2 | 4.583 | 4.2812 | 3.1039 | 2.8571 | 1.4241 | 31.0724
12/25/08 | 21:42 | 0 | 17.223 | 1 | 5 | 0 | 44.624 | 45.359 | 43.901 | 44.204 | 17.446 | 24.067 | 6.806 | 0 | 0 | 58.244 | 54.99 | 48.776 | 18.434 | 0 | 0 | 51.848 | 32.924 | [5 empty] | 0 | 0.42 | 3 | 4.6145 | 4.3111 | 3.1051 | 2.8571 | 1.454 | 31.5085
12/25/08 | 21:43 | 0 | 17.23 | 0 | 6 | 0 | 44.353 | 45.068 | 42.592 | 43.554 | 16.147 | 24.124 | 6.839 | 0 | 0 | 58.251 | 55.02 | 48.851 | 18.467 | 0 | 0 | 51.878 | 32.979 | [5 empty] | 0 | 0.799 | 4 | 4.6049 | 4.302 | 3.1047 | 2.8571 | 1.4448 | 31.3759
12/25/08 | 21:44 | 0 | 17.208 | 0 | 5 | 0 | 43.133 | 44.517 | 41.298 | 41.956 | 15.43 | 24.099 | 6.839 | 0 | 0 | 58.231 | 55.043 | 48.851 | 18.515 | 0 | 0 | 51.925 | 32.979 | [5 empty] | 0 | 1.177 | 5 | 4.6049 | 4.302 | 3.1047 | 2.8571 | 1.4448 | 31.3759
12/25/08 | 21:45 | 0 | 17.208 | 0 | 5 | 0 | 41.628 | 42.968 | 40.451 | 40.851 | 14.269 | 24.124 | 6.814 | 0 | 0 | 58.208 | 55.043 | 48.807 | 18.467 | 0 | 0 | 51.925 | 32.979 | [5 empty] | 0 | 0.777 | 6 | 4.6122 | 4.3089 | 3.105 | 2.8571 | 1.4517 | 31.4764
12/25/08 | 21:46 | 0 | 17.23 | 0 | 5 | 0 | 40.688 | 41.652 | 39.889 | 40.172 | 13.085 | 24.124 | 6.888 | 0 | 0 | 58.231 | 55.02 | 48.828 | 18.492 | 0 | 0 | 51.925 | 32.979 | [5 empty] | 0 | 0.516 | 7 | 4.5906 | 4.2884 | 3.1042 | 2.8571 | 1.4313 | 31.1779
12/25/08 | 21:47 | 0 | 17.208 | 0 | 6 | 0 | 39.983 | 40.829 | 39.16 | 39.511 | 12.097 | 24.124 | 6.888 | 0 | 0 | 58.185 | 55.02 | 48.76 | 18.492 | 0 | 0 | 51.948 | 32.979 | [5 empty] | 0 | 0.472 | 8 | 4.5906 | 4.2884 | 3.1042 | 2.8571 | 1.4313 | 31.1779
12/25/08 | 21:48 | 0 | 17.23 | 0 | 5 | 0 | 39.253 | 40.124 | 38.43 | 38.76 | 11.355 | 24.053 | 6.94 | 0 | 0 | 58.185 | 54.975 | 48.713 | 18.467 | 0 | 0 | 51.946 | 32.979 | [5 empty] | 0 | 0.493 | 9 | 4.5755 | 4.274 | 3.1036 | 2.8571 | 1.4169 | 30.9665
12/25/08 | 21:49 | 0 | 17.21 | 0 | 5 | 0 | 38.456 | 39.351 | 37.636 | 37.964 | 29.163 | 24.006 | 6.868 | 1 | 0 | 58.142 | 54.931 | 48.625 | 18.47 | 0 | 0 | 51.904 | 32.912 | [5 empty] | 0 | 0.492 | 10 | 4.5964 | 4.2939 | 3.1044 | 2.8571 | 1.4368 | 31.2589
12/25/08 | 21:50 | 1 | 17.215 | 0 | 6 | 0 | 47.826 | 43.891 | 37.1 | 37.311 | 35.761 | 23.964 | 6.824 | 0 | 0 | 58.123 | 54.959 | 48.562 | 18.5 | 0 | 0 | 51.932 | 32.893 | [5 empty] | 17.215 | 10.515 | 11 | 4.6093 | 4.3061 | 3.1049 | 2.8571 | 1.449 | 31.4362
12/25/08 | 21:51 | 0 | 17.24 | 0 | 5 | 0 | 49.892 | 49.661 | 36.56 | 36.746 | 36.701 | 23.869 | 6.875 | 1 | 0 | 58.123 | 54.912 | 48.538 | 18.475 | 0 | 0 | 51.932 | 32.917 | [5 empty] | 0 | 13.146 | 12 | 4.5944 | 4.292 | 3.1043 | 2.8571 | 1.4349 | 31.2306
12/25/08 | 21:52 | 0 | 17.185 | 0 | 5 | 0 | 50.574 | 50.644 | 36.435 | 36.273 | 37.165 | 23.766 | 6.793 | 2 | 0 | 58.053 | 54.884 | 48.44 | 18.422 | 0 | 0 | 51.881 | 32.888 | [5 empty] | 0 | 14.301 | 13 | 4.6183 | 4.3147 | 3.1053 | 2.8571 | 1.4576 | 31.5606
12/25/08 | 21:53 | 1 | 17.24 | 1 | 5 | 0 | 50.739 | 51.358 | 37.241 | 36.746 | 37.945 | 23.749 | 6.875 | 2 | 0 | 58.08 | 54.912 | 48.424 | 18.475 | 0 | 0 | 51.909 | 32.917 | [5 empty] | 17.24 | 13.993 | 14 | 4.5944 | 4.292 | 3.1043 | 2.8571 | 1.4349 | 31.2306
12/25/08 | 21:54 | 0 | 17.215 | 0 | 6 | 0 | 51.082 | 51.381 | 38.416 | 37.827 | 38.698 | 23.7 | 6.875 | 2 | 0 | 58.08 | 54.889 | 48.377 | 18.427 | 0 | 0 | 51.909 | 32.917 | [5 empty] | 0 | 13.255 | 15 | 4.5944 | 4.292 | 3.1043 | 2.8571 | 1.4349 | 31.2306
12/25/08 | 21:55 | 0 | 17.24 | 0 | 5 | 0 | 51.337 | 51.68 | 39.803 | 39.215 | 40.014 | 23.749 | 6.924 | 1 | 0 | 58.057 | 54.889 | 48.331 | 18.452 | 0 | 0 | 51.932 | 32.94 | [5 empty] | 0 | 12.122 | 16 | 4.5801 | 4.2784 | 3.1037 | 2.8571 | 1.4213 | 31.0317
12/25/08 | 21:56 | 0 | 17.185 | 0 | 5 | 0 | 51.766 | 52.179 | 40.784 | 40.384 | 40.337 | 23.695 | 6.868 | 2 | 0 | 58.007 | 54.84 | 48.282 | 18.422 | 0 | 0 | 51.857 | 32.912 | [5 empty] | 0 | 11.382 | 17 | 4.5964 | 4.2939 | 3.1044 | 2.8571 | 1.4368 | 31.2589
12/25/08 | 21:57 | 1 | 17.24 | 0 | 5 | 0 | 52.116 | 52.459 | 41.353 | 41.188 | 41.305 | 23.771 | 6.899 | 1 | 0 | 58.034 | 54.889 | 48.377 | 18.475 | 0 | 0 | 51.932 | 32.917 | [5 empty] | 17.24 | 10.928 | 18 | 4.5874 | 4.2854 | 3.104 | 2.8571 | 1.4282 | 31.1333
12/25/08 | 21:58 | 0 | 17.21 | 0 | 5 | 0 | 52.364 | 52.798 | 41.724 | 41.631 | 41.748 | 23.766 | 6.845 | 2 | 0 | 58.053 | 54.84 | 48.373 | 18.422 | 0 | 0 | 51.904 | 32.864 | [5 empty] | 0 | 10.733 | 19 | 4.6031 | 4.3003 | 3.1047 | 2.8571 | 1.4432 | 31.3517
12/25/08 | 21:59 | 0 | 17.215 | 0 | 5 | 1 | 52.917 | 53.171 | 42.152 | 41.966 | 42.599 | 23.771 | 6.772 | 1 | 0 | 58.057 | 54.845 | 48.447 | 18.427 | 0 | 0 | 51.932 | 32.893 | [5 empty] | 0 | 10.951 | 20 | 4.6244 | 4.3205 | 3.1055 | 2.8571 | 1.4634 | 31.6445
12/25/08 | 22:00 | 1 | 17.192 | 0 | 5 | 0 | 53.192 | 53.561 | 42.458 | 42.293 | 42.341 | 23.795 | 6.85 | 2 | 0 | 58.057 | 54.845 | 48.424 | 18.452 | 0 | 0 | 51.909 | 32.917 | [5 empty] | 17.192 | 10.899 | 0 | 4.6017 | 4.2989 | 3.1046 | 2.8571 | 1.4418 | 31.3315
12/25/08 | 22:01 | 0 | 17.215 | 0 | 6 | 0 | 53.538 | 53.928 | 42.645 | 42.599 | 43.657 | 23.795 | 6.85 | 1 | 0 | 58.034 | 54.868 | 48.468 | 18.452 | 0 | 0 | 51.932 | 32.893 | [5 empty] | 0 | 10.939 | 1 | 4.6017 | 4.2989 | 2.8562 | 2.6087 | 1.6902 | 36.7306
12/25/08 | 22:02 | 0 | 17.192 | 1 | 5 | 0 | 53.813 | 54.271 | 42.927 | 42.906 | 44.245 | 23.844 | 6.772 | 2 | 0 | 58.057 | 54.845 | 48.492 | 18.475 | 0 | 0 | 51.979 | 32.869 | [5 empty] | 0 | 10.907 | 2 | 4.6244 | 4.3205 | 2.8571 | 2.6087 | 1.7118 | 37.0171
12/25/08 | 22:03 | 0 | 17.215 | 0 | 5 | 0 | 54.18 | 54.569 | 43.14 | 43.164 | 44.408 | 23.891 | 6.798 | 1 | 0 | 58.057 | 54.821 | 48.515 | 18.452 | 0 | 0 | 51.955 | 32.869 | [5 empty] | 0 | 11.016 | 3 | 4.6168 | 4.3133 | 2.8568 | 2.6087 | 1.7046 | 36.9219
12/25/08 | 22:04 | 1 | 17.24 | 0 | 5 | 0 | 54.432 | 54.889 | 43.539 | 43.446 | 44.869 | 23.94 | 6.85 | 1 | 0 | 58.08 | 54.821 | 48.538 | 18.452 | 0 | 0 | 51.979 | 32.893 | [5 empty] | 17.24 | 10.986 | 4 | 4.6017 | 4.2989 | 2.8562 | 2.6087 | 1.6902 | 36.7306
12/25/08 | 22:05 | 0 | 17.21 | 0 | 5 | 0 | 54.588 | 55.046 | 43.697 | 43.652 | 45.231 | 24.031 | 6.767 | 2 | 0 | 58.076 | 54.77 | 48.534 | 18.422 | 0 | 0 | 51.951 | 32.816 | [5 empty] | 0 | 10.936 | 5 | 4.6258 | 4.3219 | 2.8571 | 2.6087 | 1.7132 | 37.0353
12/25/08 | 22:06 | 0 | 17.21 | 0 | 5 | 0 | 54.884 | 55.344 | 43.862 | 43.886 | 45.278 | 24.08 | 6.819 | 1 | 0 | 58.076 | 54.817 | 48.578 | 18.444 | 0 | 0 | 51.927 | 32.864 | [5 empty] | 0 | 10.998 | 6 | 4.6107 | 4.3075 | 2.8565 | 2.6087 | 1.6988 | 36.8448
12/25/08 | 22:07 | 0 | 17.215 | 0 | 5 | 0 | 54.637 | 55.463 | 44.032 | 44.149 | 45.35 | 24.18 | 6.824 | 1 | 0 | 58.08 | 54.845 | 48.585 | 18.452 | 0 | 0 | 51.955 | 32.869 | [5 empty] | 0 | 10.488 | 7 | 4.6093 | 4.3061 | 2.8565 | 2.6087 | 1.6974 | 36.8264
12/25/08 | 22:08 | 1 | 17.235 | 0 | 5 | 0 | 54.908 | 55.412 | 44.286 | 44.262 | 45.299 | 24.2 | 6.894 | 2 | 0 | 58.076 | 54.793 | 48.625 | 18.422 | 0 | 0 | 51.962 | 32.807 | [5 empty] | 17.235 | 10.646 | 8 | 4.5889 | 4.2867 | 2.8556 | 2.6087 | 1.678 | 36.5677
12/25/08 | 22:09 | 0 | 17.24 | 0 | 6 | 0 | 55.211 | 55.648 | 44.432 | 44.456 | 46.015 | 24.3 | 6.85 | 1 | 0 | 58.103 | 54.821 | 48.629 | 18.452 | 0 | 0 | 51.979 | 32.845 | [5 empty] | 0 | 10.755 | 9 | 4.6017 | 4.2989 | 2.8562 | 2.6087 | 1.6902 | 36.7306
12/25/08 | 22:10 | 0 | 17.208 | 0 | 5 | 0 | 48.508 | 53.874 | 44.54 | 44.564 | 26.051 | 24.269 | 6.79 | 1 | 0 | 58.094 | 54.791 | 48.599 | 18.419 | 0 | 0 | 51.948 | 32.814 | [5 empty] | 0 | 3.944 | 10 | 4.6192 | 4.3155 | 2.8569 | 2.6087 | 1.7068 | 36.9512
12/25/08 | 22:11 | 0 | 17.265 | 0 | 5 | 0 | 45.924 | 47.507 | 44.641 | 44.685 | 20.279 | 24.349 | 6.824 | 0 | 0 | 58.123 | 54.798 | 48.699 | 18.427 | 0 | 0 | 51.955 | 32.845 | [5 empty] | 0 | 1.239 | 11 | 4.6093 | 4.3061 | 2.8565 | 2.6087 | 1.6974 | 36.8264
12/25/08 | 22:12 | 0 | 17.233 | 0 | 5 | 0 | 45.182 | 46.076 | 44.494 | 44.725 | 15.136 | 24.342 | 6.839 | 0 | 0 | 58.073 | 54.744 | 48.646 | 18.394 | 0 | 0 | 51.948 | 32.792 | [5 empty] | 0 | 0.457 | 12 | 4.6049 | 4.302 | 2.8563 | 2.6087 | 1.6933 | 36.7712
12/25/08 | 22:13 | 0 | 17.208 | 1 | 5 | 0 | 44.883 | 45.572 | 43.391 | 44.236 | 14.419 | 24.413 | 6.79 | 0 | 0 | 58.073 | 54.768 | 48.669 | 18.419 | 0 | 0 | 51.948 | 32.768 | [5 empty] | 0 | 0.647 | 13 | 4.6192 | 4.3155 | 2.8569 | 2.6087 | 1.7068 | 36.9512
12/25/08 | 22:14 | 0 | 17.208 | 0 | 5 | 0 | 43.884 | 45.114 | 42.004 | 42.638 | 13.504 | 24.391 | 6.765 | 0 | 0 | 58.073 | 54.768 | 48.69 | 18.419 | 0 | 0 | 51.948 | 32.814 | [5 empty] | 0 | 1.246 | 14 | 4.6264 | 4.3224 | 2.8572 | 2.6087 | 1.7138 | 37.0426
12/25/08 | 22:15 | 0 | 17.157 | 0 | 6 | 0 | 42.334 | 43.719 | 41.064 | 41.439 | 12.888 | 24.342 | 6.816 | 0 | 0 | 58.073 | 54.721 | 48.669 | 18.394 | 0 | 0 | 51.948 | 32.814 | [5 empty] | 0 | 0.895 | 15 | 4.6116 | 4.3083 | 2.8566 | 2.6087 | 1.6996 | 36.8558
12/25/08 | 22:16 | 0 | 17.215 | 0 | 5 | 0 | 41.305 | 42.341 | 40.413 | 40.695 | 11.242 | 24.398 | 6.873 | 0 | 0 | 58.08 | 54.751 | 48.629 | 18.427 | 0 | 0 | 51.979 | 32.869 | [5 empty] | 0 | 0.61 | 16 | 4.595 | 4.2926 | 2.8559 | 2.6087 | 1.6839 | 36.6456
12/25/08 | 22:17 | 0 | 17.182 | 0 | 5 | 0 | 40.475 | 41.394 | 39.676 | 39.983 | 10.294 | 24.318 | 6.891 | 1 | 0 | 58.028 | 54.7 | 48.576 | 18.394 | 0 | 0 | 51.925 | 32.814 | [5 empty] | 0 | 0.492 | 17 | 4.5897 | 4.2876 | 2.8557 | 2.6087 | 1.6789 | 36.5789
12/25/08 | 22:18 | 0 | 17.182 | 0 | 5 | 0 | 39.748 | 40.593 | 38.901 | 39.231 | 10.098 | 24.342 | 6.816 | 0 | 0 | 58.005 | 54.7 | 48.508 | 18.419 | 0 | 0 | 51.925 | 32.72 | [5 empty] | 0 | 0.517 | 18 | 4.6116 | 4.3083 | 2.8566 | 2.6087 | 1.6996 | 36.8558
12/25/08 | 22:19 | 0 | 17.182 | 0 | 6 | 0 | 38.973 | 39.865 | 38.15 | 38.454 | 9.133 | 24.269 | 6.942 | 0 | 0 | 57.982 | 54.7 | 48.485 | 18.394 | 0 | 0 | 51.925 | 32.72 | [5 empty] | 0 | 0.519 | 19 | 4.5749 | 4.2735 | 2.8551 | 2.6087 | 1.6648 | 36.389
12/25/08 | 22:20 | 0 | 17.208 | 0 | 5 | 0 | 45.871 | 39.466 | 37.514 | 37.727 | 34.366 | 24.173 | 6.839 | 0 | 0 | 57.959 | 54.7 | 48.417 | 18.394 | 0 | 0 | 51.925 | 32.72 | [5 empty] | 0 | 8.144 | 20 | 4.6049 | 4.302 | 2.8563 | 2.6087 | 1.6933 | 36.7712
12/25/08 | 22:21 | 1 | 17.208 | 0 | 5 | 0 | 49.654 | 48.783 | 36.928 | 37.138 | 36.033 | 24.173 | 6.917 | 1 | 0 | 57.916 | 54.7 | 48.324 | 18.419 | 0 | 0 | 51.925 | 32.72 | [5 empty] | 17.208 | 12.516 | 21 | 4.5822 | 4.2804 | 2.8554 | 2.6087 | 1.6717 | 36.4823
12/25/08 | 22:22 | 0 | 17.24 | 0 | 6 | 1 | 50.625 | 50.672 | 36.653 | 36.677 | 36.863 | 24.134 | 6.873 | 1 | 0 | 57.923 | 54.707 | 48.286 | 18.427 | 0 | 0 | 51.932 | 32.799 | [5 empty] | 0 | 13.948 | 22 | 4.595 | 4.2926 | 2.8559 | 2.6087 | 1.6839 | 36.6456
12/25/08 | 22:23 | 0 | 17.215 | 1 | 5 | 0 | 51.082 | 51.313 | 37.17 | 36.701 | 37.524 | 24.036 | 6.899 | 2 | 0 | 57.923 | 54.684 | 48.24 | 18.402 | 0 | 0 | 51.955 | 32.823 | [5 empty] | 0 | 14.381 | 0 | 4.5874 | 4.2854 | 2.8556 | 2.6087 | 1.6767 | 36.5492
12/25/08 | 22:24 | 1 | 17.182 | 0 | 5 | 0 | 51.099 | 51.512 | 38.196 | 37.586 | 38.502 | 23.982 | 6.865 | 2 | 0 | 57.87 | 54.653 | 48.118 | 18.419 | 0 | 0 | 51.925 | 32.744 | [5 empty] | 17.182 | 13.513 | 1 | 4.5973 | 4.2948 | 4.8627 | 4.6154 | -0.32062 | -6.974
12/25/08 | 22:25 | 0 | 17.182 | 0 | 5 | 0 | 51.465 | 51.741 | 39.535 | 38.925 | 39.136 | 23.957 | 6.839 | 2 | 0 | 57.87 | 54.63 | 48.095 | 18.394 | 0 | 0 | 51.925 | 32.744 | [5 empty] | 0 | 12.54 | 2 | 4.6049 | 4.302 | 4.863 | 4.6154 | -0.31342 | -6.8062
12/25/08 | 22:26 | 0 | 17.182 | 0 | 5 | 0 | 51.948 | 52.315 | 40.664 | 40.289 | 40.406 | 23.933 | 6.816 | 2 | 0 | 57.824 | 54.653 | 48.142 | 18.419 | 0 | 0 | 51.925 | 32.744 | [5 empty] | 0 | 11.659 | 3 | 4.6116 | 4.3083 | 4.8633 | 4.6154 | -0.30705 | -6.6583
12/25/08 | 22:27 | 0 | 17.182 | 0 | 6 | 0 | 52.245 | 52.59 | 41.394 | 41.112 | 41.133 | 23.982 | 6.839 | 1 | 0 | 57.847 | 54.607 | 48.118 | 18.394 | 0 | 0 | 51.902 | 32.744 | [5 empty] | 0 | 11.133 | 4 | 4.6049 | 4.302 | 4.863 | 4.6154 | -0.31342 | -6.8062
12/25/08 | 22:28 | 1 | 17.208 | 0 | 5 | 0 | 52.476 | 52.887 | 41.793 | 41.674 | 41.016 | 24.004 | 6.839 | 1 | 0 | 57.847 | 54.583 | 48.186 | 18.407 | 0 | 0 | 51.932 | 32.73 | [5 empty] | 17.208 | 10.802 | 5 | 4.6049 | 4.302 | 4.863 | 4.6154 | -0.31342 | -6.8062
12/25/08 | 22:29 | 0 | 17.215 | 0 | 5 | 0 | 52.707 | 53.12 | 42.174 | 42.056 | 41.492 | 24.036 | 6.875 | 2 | 0 | 57.875 | 54.588 | 48.237 | 18.427 | 0 | 0 | 51.927 | 32.68 | [5 empty] | 0 | 10.651 | 6 | 4.5944 | 4.292 | 4.8626 | 4.6154 | -0.32338 | -7.0387
12/25/08 | 22:30 | 0 | 17.19 | 0 | 5 | 0 | 52.915 | 53.281 | 42.456 | 42.384 | 42.08 | 24.085 | 6.924 | 1 | 0 | 57.875 | 54.588 | 48.261 | 18.402 | 0 | 0 | 51.927 | 32.656 | [5 empty] | 0 | 10.531 | 7 | 4.5801 | 4.2784 | 4.862 | 4.6154 | -0.33695 | -7.3567
12/25/08 | 22:31 | 0 | 17.135 | 0 | 5 | 0 | 53.297 | 53.594 | 42.707 | 42.611 | 43.248 | 24.004 | 6.917 | 2 | 0 | 57.845 | 54.534 | 48.251 | 18.394 | 0 | 0 | 51.92 | 32.649 | [5 empty] | 0 | 10.686 | 8 | 4.5822 | 4.2804 | 4.8621 | 4.6154 | -0.33501 | -7.3112
12/25/08 | 22:32 | 1 | 17.157 | 0 | 6 | 0 | 53.71 | 54.054 | 42.987 | 42.894 | 43.951 | 24.053 | 6.891 | 1 | 0 | 57.845 | 54.558 | 48.275 | 18.369 | 0 | 0 | 51.92 | 32.673 | [5 empty] | 17.157 | 10.816 | 9 | 4.5897 | 4.2876 | 4.8624 | 4.6154 | -0.32781 | -7.1423
12/25/08 | 22:33 | 0 | 17.182 | 1 | 5 | 0 | 54.054 | 54.42 | 43.2 | 43.152 | 44.629 | 24.028 | 6.79 | 2 | 0 | 57.845 | 54.581 | 48.298 | 18.417 | 0 | 0 | 51.944 | 32.694 | [5 empty] | 0 | 10.902 | 10 | 4.6192 | 4.3155 | 4.8636 | 4.6154 | -0.29986 | -6.4916
12/25/08 | 22:34 | 0 | 17.157 | 0 | 5 | 0 | 54.215 | 54.742 | 43.365 | 43.341 | 44.974 | 24.004 | 6.765 | 1 | 0 | 57.888 | 54.534 | 48.321 | 18.394 | 0 | 0 | 51.897 | 32.694 | [5 empty] | 0 | 10.874 | 11 | 4.6264 | 4.3224 | 4.8639 | 4.6154 | -0.29294 | -6.3318
12/25/08 | 22:35 | 1 | 17.215 | 0 | 5 | 1 | 54.42 | 54.88 | 43.623 | 43.575 | 45.11 | 24.053 | 6.739 | 1 | 0 | 57.866 | 54.534 | 48.321 | 18.369 | 0 | 0 | 51.897 | 32.694 | [5 empty] | 17.215 | 10.845 | 12 | 4.634 | 4.3296 | 4.8642 | 4.6154 | -0.28574 | -6.1662
12/25/08 | 22:36 | 0 | 17.157 | 0 | 5 | 0 | 54.604 | 55.132 | 43.882 | 43.834 | 42.587 | 24.075 | 6.79 | 2 | 0 | 57.866 | 54.534 | 48.366 | 18.369 | 0 | 0 | 51.92 | 32.694 | [5 empty] | 0 | 10.77 | 0 | 4.6192 | 4.3155 | 4.8636 | 4.6154 | -0.29986 | -6.4916
12/25/08 | 22:37 | 0 | 17.215 | 0 | 5 | 0 | 54.702 | 55.139 | 44.099 | 44.078 | 45.163 | 24.131 | 6.749 | 1 | 0 | 57.895 | 54.611 | 48.375 | 18.449 | 0 | 0 | 51.951 | 32.749 | [5 empty] | 0 | 10.624 | 1 | 4.6311 | 4.3269 | 3.1058 | 2.8571 | 1.4697 | 31.7362
12/25/08 | 22:38 | 0 | 17.157 | 0 | 6 | 0 | 55.132 | 55.475 | 44.257 | 44.233 | 45.089 | 24.004 | 6.739 | 1 | 0 | 57.888 | 54.534 | 48.436 | 18.369 | 0 | 0 | 51.92 | 32.694 | [5 empty] | 0 | 10.899 | 2 | 4.634 | 4.3296 | 3.1059 | 2.8571 | 1.4725 | 31.776
12/25/08 | 22:39 | 0 | 17.19 | 0 | 5 | 0 | 47.871 | 52.663 | 44.381 | 44.453 | 26.132 | 24.107 | 6.772 | 1 | 0 | 57.895 | 54.541 | 48.443 | 18.402 | 0 | 0 | 51.951 | 32.704 | [5 empty] | 0 | 3.418 | 3 | 4.6244 | 4.3205 | 3.1055 | 2.8571 | 1.4634 | 31.6445
12/25/08 | 22:40 | 0 | 17.19 | 0 | 5 | 0 | 45.623 | 47.068 | 44.405 | 44.522 | 20.735 | 24.131 | 6.698 | 0 | 0 | 57.895 | 54.541 | 48.489 | 18.427 | 0 | 0 | 51.951 | 32.725 | [5 empty] | 0 | 1.101 | 4 | 4.6459 | 4.341 | 3.1064 | 2.8571 | 1.4839 | 31.9386
12/25/08 | 22:41 | 0 | 17.215 | 0 | 5 | 0 | 45.026 | 45.852 | 44.358 | 44.592 | 16.453 | 24.229 | 6.772 | 1 | 0 | 57.895 | 54.541 | 48.489 | 18.427 | 0 | 0 | 51.951 | 32.749 | [5 empty] | 0 | 0.434 | 5 | 4.6244 | 4.3205 | 3.1055 | 2.8571 | 1.4634 | 31.6445
12/25/08 | 22:42 | 0 | 17.182 | 0 | 5 | 0 | 44.676 | 45.385 | 43.059 | 43.927 | 14.789 | 24.219 | 6.69 | 0 | 0 | 57.866 | 54.534 | 48.459 | 18.394 | 0 | 0 | 51.92 | 32.694 | [5 empty] | 0 | 0.749 | 6 | 4.6483 | 4.3432 | 3.1065 | 2.8571 | 1.4861 | 31.9703
12/25/08 | 22:43 | 0 | 17.167 | 1 | 6 | 0 | 43.583 | 44.881 | 41.719 | 42.353 | 13.11 | 24.197 | 6.664 | 0 | 0 | 57.866 | 54.49 | 48.482 | 18.369 | 0 | 0 | 51.897 | 32.673 | [5 empty] | 0 | 1.23 | 7 | 4.6558 | 4.3504 | 3.1068 | 2.8571 | 1.4933 | 32.0729
12/25/08 | 22:44 | 0 | 17.19 | 0 | 5 | 0 | 42.102 | 43.396 | 40.927 | 41.279 | 12.697 | 24.205 | 6.646 | 0 | 0 | 57.875 | 54.52 | 48.513 | 18.402 | 0 | 0 | 51.951 | 32.68 | [5 empty] | 0 | 0.823 | 8 | 4.6611 | 4.3554 | 3.107 | 2.8571 | 1.4982 | 32.1437
12/25/08 | 22:45 | 0 | 17.157 | 0 | 5 | 0 | 41.085 | 42.119 | 40.191 | 40.545 | 11.554 | 24.148 | 6.613 | 0 | 0 | 57.799 | 54.511 | 48.412 | 18.394 | 0 | 0 | 51.944 | 32.625 | [5 empty] | 0 | 0.54 | 9 | 4.6707 | 4.3645 | 3.1074 | 2.8571 | 1.5074 | 32.2731
12/25/08 | 22:46 | 0 | 17.135 | 0 | 5 | 0 | 40.356 | 41.272 | 39.487 | 39.887 | 10.518 | 24.124 | 6.638 | 0 | 0 | 57.799 | 54.443 | 48.389 | 18.369 | 0 | 0 | 51.967 | 32.625 | [5 empty] | 0 | 0.469 | 10 | 4.6634 | 4.3576 | 3.1071 | 2.8571 | 1.5005 | 32.1751
12/25/08 | 22:47 | 0 | 17.135 | 0 | 6 | 0 | 39.605 | 40.473 | 38.71 | 39.04 | 9.751 | 24.099 | 6.716 | 0 | 0 | 57.799 | 54.42 | 48.321 | 18.344 | 0 | 0 | 51.944 | 32.649 | [5 empty] | 0 | 0.565 | 11 | 4.6407 | 4.336 | 3.1062 | 2.8571 | 1.4789 | 31.8673
12/25/08 | 22:48 | 0 | 17.157 | 0 | 5 | 0 | 38.758 | 39.65 | 37.935 | 38.311 | 22.846 | 24.075 | 6.638 | 0 | 0 | 57.731 | 54.467 | 48.275 | 18.394 | 0 | 0 | 51.946 | 32.625 | [5 empty] | 0 | 0.447 | 12 | 4.6634 | 4.3576 | 3.1071 | 2.8571 | 1.5005 | 32.1751
12/25/08 | 22:49 | 1 | 17.107 | 0 | 5 | 0 | 47.495 | 42.681 | 37.37 | 37.677 | 35.019 | 24.026 | 6.636 | 0 | 0 | 57.731 | 54.42 | 48.205 | 18.366 | 0 | 0 | 51.92 | 32.646 | [5 empty] | 17.107 | 9.818 | 13 | 4.664 | 4.3582 | 3.1071 | 2.8571 | 1.501 | 32.183
12/25/08 | 22:50 | 0 | 17.187 | 0 | 6 | 0 | 50.116 | 49.589 | 36.909 | 37.05 | 36.462 | 23.962 | 6.644 | 2 | 0 | 57.761 | 54.427 | 48.144 | 18.374 | 0 | 0 | 51.951 | 32.701 | [5 empty] | 0 | 13.066 | 14 | 4.6617 | 4.3559 | 3.107 | 2.8571 | 1.4988 | 32.1515
12/25/08 | 22:51 | 0 | 17.155 | 0 | 5 | 0 | 50.704 | 50.912 | 36.641 | 36.548 | 37.04 | 23.857 | 6.61 | 1 | 0 | 57.665 | 54.42 | 47.999 | 18.392 | 0 | 0 | 51.92 | 32.694 | [5 empty] | 0 | 14.156 | 15 | 4.6716 | 4.3654 | 3.1074 | 2.8571 | 1.5082 | 32.2849
12/25/08 | 22:52 | 1 | 17.155 | 0 | 5 | 0 | 50.912 | 51.325 | 37.37 | 36.878 | 37.488 | 23.857 | 6.636 | 2 | 0 | 57.665 | 54.464 | 47.999 | 18.392 | 0 | 0 | 51.92 | 32.694 | [5 empty] | 17.155 | 14.034 | 16 | 4.664 | 4.3582 | 3.1071 | 2.8571 | 1.501 | 32.183
12/25/08 | 22:53 | 0 | 17.187 | 1 | 5 | 0 | 51.194 | 51.538 | 38.624 | 37.966 | 38.459 | 23.842 | 6.695 | 2 | 0 | 57.672 | 54.427 | 47.959 | 18.374 | 0 | 0 | 51.904 | 32.771 | [5 empty] | 0 | 13.228 | 17 | 4.6468 | 4.3418 | 3.1064 | 2.8571 | 1.4847 | 31.9505
12/25/08 | 22:54 | 0 | 17.155 | 0 | 6 | 0 | 51.622 | 51.829 | 39.908 | 39.368 | 39.298 | 23.761 | 6.61 | 1 | 0 | 57.642 | 54.397 | 47.908 | 18.366 | 0 | 0 | 51.92 | 32.694 | [5 empty] | 0 | 12.254 | 18 | 4.6716 | 4.3654 | 3.1074 | 2.8571 | 1.5082 | 32.2849
12/25/08 | 22:55 | 1 | 17.155 | 0 | 5 | 0 | 51.988 | 52.287 | 40.825 | 40.542 | 40.26 | 23.761 | 6.61 | 2 | 0 | 57.665 | 54.42 | 47.908 | 18.366 | 0 | 0 | 51.944 | 32.67 | [5 empty] | 17.155 | 11.446 | 19 | 4.6716 | 4.3654 | 3.1074 | 2.8571 | 1.5082 | 32.2849
12/25/08 | 22:56 | 0 | 17.155 | 0 | 5 | 1 | 52.219 | 52.632 | 41.458 | 41.317 | 41.179 | 23.761 | 6.687 | 2 | 0 | 57.665 | 54.373 | 47.976 | 18.341 | 0 | 0 | 51.897 | 32.74 | [5 empty] | 0 | 10.902 | 20 | 4.6491 | 4.344 | 3.1065 | 2.8571 | 1.4869 | 31.9821
12/25/08 | 22:57 | 0 | 17.155 | 0 | 5 | 0 | 52.515 | 52.952 | 41.882 | 41.789 | 41.906 | 23.832 | 6.662 | 1 | 0 | 57.642 | 54.373 | 47.976 | 18.366 | 0 | 0 | 51.944 | 32.718 | [5 empty] | 0 | 10.726 | 0 | 4.6564 | 4.351 | 3.1068 | 2.8571 | 1.4938 | 32.0807
12/25/08 | 22:58 | 0 | 17.155 | 0 | 6 | 0 | 52.884 | 53.274 | 42.212 | 42.116 | 42.236 | 23.81 | 6.662 | 2 | 0 | 57.665 | 54.35 | 47.999 | 18.341 | 0 | 0 | 51.92 | 32.718 | [5 empty] | 0 | 10.703 | 1 | 4.6392 | 4.3346 | 3.1061 | 2.8571 | 1.4775 | 31.8475
12/25/08 | 22:59 | 1 | 17.18 | 0 | 5 | 0 | 53.136 | 53.594 | 42.494 | 42.501 | 42.595 | 23.888 | 6.695 | 1 | 0 | 57.694 | 54.38 | 48.053 | 18.399 | 0 | 0 | 52.018 | 32.701 | [5 empty] | 0 | 10.766 | 2 | 4.6392 | 4.3346 | 3.1061 | 2.8571 | 1.4775 | 31.8475
12/25/08 | 23:00 | 0 | 17.187 | 0 | 5 | 0 | 53.51 | 53.9 | 42.829 | 42.807 | 43.252 | 23.913 | 6.721 | 1 | 0 | 57.717 | 54.359 | 48.121 | 18.374 | 0 | 0 | 52.018 | 32.701 | [5 empty] | 0 | 10.484 | 3 | 4.6174 | 4.3139 | 3.1053 | 2.8571 | 1.4567 | 31.5486
12/25/08 | 23:01 | 0 | 17.213 | 0 | 5 | 0 | 53.832 | 54.222 | 43.018 | 43.066 | 43.91 | 23.888 | 6.721 | 2 | 0 | 57.717 | 54.336 | 48.144 | 18.374 | 0 | 0 | 52.065 | 32.677 | [5 empty] | 17.18 | 10.618 | 4 | 4.6422 | 4.3374 | 3.1063 | 2.8571 | 1.4803 | 31.8872
12/25/08 | 23:02 | 0 | 17.213 | 0 | 5 | 0 | 53.808 | 54.565 | 43.228 | 43.324 | 43.207 | 23.888 | 6.796 | 1 | 0 | 57.717 | 54.359 | 48.191 | 18.424 | 0 | 0 | 52.088 | 32.632 | [5 empty] | 0 | 10.588 | 5 | 4.6422 | 4.3374 | 3.1063 | 2.8571 | 1.4803 | 31.8872
12/25/08 | 23:03 | 1 | 17.18 | 1 | 5 | 0 | 54.145 | 54.534 | 43.504 | 43.527 | 40.966 | 23.881 | 6.711 | 2 | 0 | 57.619 | 54.329 | 48.16 | 18.366 | 0 | 0 | 52.149 | 32.577 | [5 empty] | 0 | 10.836 | 6 | 4.6197 | 4.3161 | 3.1053 | 2.8571 | 1.4589 | 31.5806
12/25/08 | 23:04 | 0 | 17.155 | 0 | 6 | 0 | 54.35 | 54.581 | 43.738 | 43.762 | 44.491 | 23.977 | 6.711 | 1 | 0 | 57.665 | 54.329 | 48.16 | 18.366 | 0 | 0 | 52.149 | 32.553 | [5 empty] | 0 | 10.718 | 7 | 4.6049 | 4.302 | 3.1047 | 2.8571 | 1.4448 | 31.3759
12/25/08 | 23:05 | 0 | 17.155 | 0 | 5 | 0 | 54.763 | 55.176 | 43.927 | 43.927 | 44.925 | 23.906 | 6.788 | 1 | 0 | 57.688 | 54.282 | 48.16 | 18.316 | 0 | 0 | 52.105 | 32.553 | [5 empty] | 17.213 | 8.741 | 8 | 4.6392 | 4.3346 | 3.1061 | 2.8571 | 1.4775 | 31.8475
12/25/08 | 23:06 | 0 | 17.155 | 0 | 5 | 0 | 54.81 | 55.361 | 44.068 | 44.092 | 45.453 | 23.906 | 6.839 | 1 | 0 | 57.688 | 54.282 | 48.16 | 18.341 | 0 | 0 | 52.105 | 32.601 | [5 empty] | 0 | 2.343 | 9 | 4.6273 | 4.3233 | 3.1057 | 2.8571 | 1.4661 | 31.6844
12/25/08 | 23:07 | 1 | 17.213 | 0 | 5 | 0 | 53.029 | 55.666 | 44.24 | 44.288 | 30.44 | 23.938 | 6.721 | 2 | 0 | 57.738 | 54.313 | 48.214 | 18.374 | 0 | 0 | 52.135 | 32.632 | [5 empty] | 0 | 0.735 | 10 | 4.6535 | 4.3482 | 3.1067 | 2.8571 | 1.491 | 32.0413
12/25/08 | 23:08 | 0 | 17.18 | 0 | 5 | 0 | 46.739 | 49.948 | 44.444 | 44.396 | 18.54 | 24.026 | 6.762 | 0 | 0 | 57.708 | 54.306 | 48.228 | 18.366 | 0 | 0 | 52.149 | 32.622 | [5 empty] | 0 | 0.345 | 11 | 4.6392 | 4.3346 | 3.1061 | 2.8571 | 1.4775 | 31.8475
12/25/08 | 23:09 | 0 | 17.165 | 0 | 5 | 0 | 45.257 | 46.335 | 44.429 | 44.522 | 15.191 | 23.987 | 6.672 | 1 | 0 | 57.694 | 54.268 | 48.237 | 18.351 | 0 | 0 | 52.87 | 32.466 | [5 empty] | 0 | 0.988 | 12 | 4.6468 | 4.3418 | 3.1064 | 2.8571 | 1.4847 | 31.9505
12/25/08 | 23:10 | 0 | 17.165 | 0 | 5 | 0 | 44.89 | 45.6 | 44.078 | 44.545 | 13.537 | 24.011 | 6.721 | 0 | 0 | 57.694 | 54.268 | 48.261 | 18.351 | 0 | 0 | 52.938 | 32.394 | [5 empty] | 0 | 1.129 | 13 | 4.6468 | 4.3418 | 3.1064 | 2.8571 | 1.4847 | 31.9505
12/25/08 | 23:11 | 0 | 17.14 | 0 | 6 | 0 | 44.453 | 45.348 | 42.504 | 43.465 | 12.549 | 24.06 | 6.695 | 0 | 0 | 57.674 | 54.268 | 48.237 | 18.351 | 0 | 0 | 52.961 | 32.394 | [5 empty] | 0 | 0.658 | 14 | 4.6535 | 4.3482 | 3.1067 | 2.8571 | 1.491 | 32.0413
12/25/08 | 23:12 | 0 | 17.165 | 0 | 5 | 0 | 43.02 | 44.477 | 41.444 | 41.891 | 11.488 | 24.06 | 6.695 | 0 | 0 | 57.674 | 54.245 | 48.214 | 18.377 | 0 | 0 | 52.891 | 32.419 | [5 empty] | 0 | 0.492 | 15 | 4.6468 | 4.3418 | 3.1064 | 2.8571 | 1.4847 | 31.9505
12/25/08 | 23:13 | 0 | 17.165 | 1 | 5 | 0 | 41.657 | 42.879 | 40.669 | 40.999 | 9.955 | 24.011 | 6.672 | 0 | 0 | 57.628 | 54.268 | 48.191 | 18.326 | 0 | 0 | 52.824 | 32.37 | [5 empty] | 0 | 0.424 | 16 | 4.6596 | 4.354 | 3.107 | 2.8571 | 1.4969 | 32.124
12/25/08 | 23:14 | 0 | 17.165 | 0 | 5 | 0 | 40.786 | 41.702 | 40.035 | 40.294 | 9.56 | 24.011 | 6.695 | 0 | 0 | 57.628 | 54.222 | 48.17 | 18.301 | 0 | 0 | 52.777 | 32.345 | [5 empty] | 0 | 0.541 | 17 | 4.6535 | 4.3482 | 3.1067 | 2.8571 | 1.491 | 32.0413
12/25/08 | 23:15 | 0 | 17.17 | 0 | 6 | 0 | 40.064 | 40.956 | 39.265 | 39.64 | 9.293 | 24.04 | 6.651 | 0 | 0 | 57.605 | 54.222 | 48.1 | 18.326 | 0 | 0 | 52.709 | 32.37 | [5 empty] | 0 | 2.82 | 18 | 4.6687 | 4.3626 | 3.1073 | 2.8571 | 1.5054 | 32.2457
12/25/08 | 23:16 | 0 | 17.165 | 0 | 5 | 0 | 39.306 | 40.2 | 38.483 | 38.765 | 9.19 | 23.938 | 6.672 | 0 | 0 | 57.605 | 54.198 | 48.1 | 18.326 | 0 | 0 | 52.639 | 32.394 | [5 empty] | 0 | 11.385 | 19 | 4.6611 | 4.3554 | 3.107 | 2.8571 | 1.4982 | 32.1437
12/25/08 | 23:17 | 0 | 17.165 | 0 | 5 | 0 | 40.834 | 39.377 | 37.803 | 38.014 | 32.176 | 23.962 | 6.62 | 0 | 0 | 57.583 | 54.198 | 48.032 | 18.326 | 0 | 0 | 52.571 | 32.419 | [5 empty] | 0 | 13.579 | 20 | 4.6687 | 4.3626 | 3.1073 | 2.8571 | 1.5054 | 32.2457
12/25/08 | 23:18 | 0 | 17.165 | 0 | 6 | 0 | 48.765 | 46.403 | 37.191 | 37.38 | 35.641 | 23.817 | 6.646 | 0 | 0 | 57.56 | 54.177 | 47.985 | 18.326 | 0 | 0 | 52.525 | 32.419 | [5 empty] | 17.14 | 14.32 | 0 | 4.6759 | 4.3695 | 3.1076 | 2.8571 | 1.5124 | 32.3435
12/25/08 | 23:19 | 0 | 17.165 | 0 | 5 | 1 | 50.371 | 50.186 | 36.674 | 36.792 | 36.44 | 23.817 | 6.62 | 2 | 0 | 57.494 | 54.177 | 47.871 | 18.326 | 0 | 0 | 52.48 | 32.394 | [5 empty] | 0 | 13.797 | 1 | 4.6521 | 4.3468 | 5.2495 | 5 | -0.65319 | -14.041
12/25/08 | 23:20 | 1 | 17.14 | 0 | 5 | 0 | 50.784 | 51.036 | 36.768 | 36.464 | 36.744 | 23.795 | 6.595 | 2 | 0 | 57.494 | 54.154 | 47.801 | 18.326 | 0 | 0 | 52.41 | 32.419 | [5 empty] | 0 | 12.99 | 2 | 4.6596 | 4.354 | 5.2498 | 5 | -0.646 | -13.8637
12/25/08 | 23:21 | 0 | 17.17 | 0 | 5 | 0 | 50.947 | 51.498 | 37.76 | 37.15 | 37.736 | 23.776 | 6.677 | 2 | 0 | 57.544 | 54.159 | 47.784 | 18.356 | 0 | 0 | 52.392 | 32.473 | [5 empty] | 17.14 | 12.11 | 3 | 4.6468 | 4.3418 | 5.2493 | 5 | -0.65818 | -14.164
12/25/08 | 23:22 | 0 | 17.17 | 0 | 6 | 0 | 51.339 | 51.568 | 39.031 | 38.349 | 38.724 | 23.702 | 6.651 | 1 | 0 | 57.521 | 54.135 | 47.784 | 18.356 | 0 | 0 | 52.371 | 32.424 | [5 empty] | 0 | 11.187 | 4 | 4.6759 | 4.3695 | 5.2505 | 5 | -0.6305 | -13.4838
12/25/08 | 23:23 | 1 | 17.14 | 1 | 5 | 0 | 51.815 | 52.021 | 40.246 | 39.705 | 39.284 | 23.651 | 6.695 | 2 | 0 | 57.471 | 54.107 | 47.686 | 18.326 | 0 | 0 | 52.343 | 32.443 | [5 empty] | 0 | 10.851 | 5 | 4.6759 | 4.3695 | 5.2505 | 5 | -0.6305 | -13.4838
12/25/08 | 23:24 | 0 | 17.165 | 0 | 5 | 0 | 52.021 | 52.434 | 41.023 | 40.834 | 40.435 | 23.673 | 6.595 | 2 | 0 | 57.471 | 54.107 | 47.733 | 18.326 | 0 | 0 | 52.319 | 32.443 | [5 empty] | 17.165 | 10.727 | 6 | 4.6611 | 4.3554 | 5.2499 | 5 | -0.64461 | -13.8297
12/25/08 | 23:25 | 0 | 17.14 | 0 | 5 | 0 | 52.319 | 52.733 | 41.585 | 41.468 | 41.234 | 23.722 | 6.595 | 1 | 0 | 57.471 | 54.107 | 47.756 | 18.301 | 0 | 0 | 52.296 | 32.443 | [5 empty] | 0 | 10.718 | 7 | 4.6835 | 4.3767 | 5.2508 | 5 | -0.6233 | -13.3084
12/25/08 | 23:26 | 1 | 17.165 | 0 | 5 | 0 | 52.618 | 53.029 | 42.102 | 41.891 | 41.891 | 23.697 | 6.646 | 2 | 0 | 57.471 | 54.107 | 47.756 | 18.301 | 0 | 0 | 52.296 | 32.443 | [5 empty] | 0 | 10.711 | 8 | 4.6759 | 4.3695 | 5.2505 | 5 | -0.6305 | -13.4838
12/25/08 | 23:27 | 0 | 17.165 | 0 | 6 | 0 | 52.985 | 53.304 | 42.363 | 42.267 | 42.456 | 23.746 | 6.569 | 1 | 0 | 57.448 | 54.107 | 47.801 | 18.301 | 0 | 0 | 52.296 | 32.443 | [5 empty] | 0 | 10.794 | 9 | 4.6896 | 4.3825 | 5.251 | 5 | -0.61749 | -13.1671
12/25/08 | 23:28 | 0 | 17.14 | 0 | 5 | 0 | 53.26 | 53.65 | 42.714 | 42.549 | 43.066 | 23.746 | 6.595 | 2 | 0 | 57.494 | 54.084 | 47.824 | 18.326 | 0 | 0 | 52.249 | 32.443 | [5 empty] | 17.17 | 10.856 | 10 | 4.6745 | 4.3681 | 5.2504 | 5 | -0.63188 | -13.5177
12/25/08 | 23:29 | 0 | 17.17 | 0 | 5 | 0 | 53.657 | 54.068 | 42.908 | 42.863 | 43.379 | 23.8 | 6.548 | 1 | 0 | 57.5 | 54.114 | 47.899 | 18.382 | 0 | 0 | 52.256 | 32.473 | [5 empty] | 0 | 10.848 | 11 | 4.6573 | 4.3518 | 5.2497 | 5 | -0.64821 | -13.9182
12/25/08 | 23:30 | 1 | 17.17 | 0 | 5 | 0 | 53.953 | 54.366 | 43.214 | 43.097 | 44.037 | 23.8 | 6.6 | 2 | 0 | 57.5 | 54.138 | 47.922 | 18.382 | 0 | 0 | 52.28 | 32.497 | [5 empty] | 0 | 10.775 | 0 | 4.6745 | 4.3681 | 5.2504 | 5 | -0.63188 | -13.5177
12/25/08 | 23:31 | 0 | 17.202 | 0 | 5 | 1 | 54.282 | 54.672 | 43.315 | 43.434 | 44.42 | 23.903 | 6.659 | 1 | 0 | 57.53 | 54.168 | 47.945 | 18.356 | 0 | 0 | 52.233 | 32.522 | [5 empty] | 0 | 10.84 | 1 | 4.6896 | 4.3825 | 2.9783 | 2.7273 | 1.6552 | 35.2958
12/25/08 | 23:32 | 0 | 17.195 | 0 | 5 | 0 | 54.413 | 54.94 | 43.614 | 43.638 | 45.147 | 23.847 | 6.6 | 1 | 0 | 57.523 | 54.091 | 47.992 | 18.382 | 0 | 0 | 52.233 | 32.522 | [5 empty] | 17.195 | 10.88 | 2 | 4.6963 | 4.3889 | 2.9786 | 2.7273 | 1.6616 | 35.381
12/25/08 | 23:33 | 0 | 17.17 | 1 | 6 | 0 | 54.688 | 55.123 | 43.824 | 43.848 | 44.643 | 23.896 | 6.548 | 2 | 0 | 57.523 | 54.091 | 47.992 | 18.356 | 0 | 0 | 52.189 | 32.473 | [5 empty] | 0 | 7.804 | 3 | 4.6963 | 4.3889 | 2.9786 | 2.7273 | 1.6616 | 35.381
12/25/08 | 23:34 | 1 | 17.195 | 0 | 5 | 0 | 54.917 | 55.307 | 44.013 | 44.037 | 45.378 | 23.847 | 6.525 | 1 | 0 | 57.567 | 54.091 | 48.037 | 18.331 | 0 | 0 | 52.165 | 32.448 | [5 empty] | 0 | 2.088 | 4 | 4.6963 | 4.3889 | 2.9786 | 2.7273 | 1.6616 | 35.381
12/25/08 | 23:35 | 0 | 17.195 | 0 | 5 | 0 | 52.051 | 55.673 | 44.319 | 44.247 | 30.617 | 23.969 | 6.525 | 1 | 0 | 57.523 | 54.114 | 48.016 | 18.331 | 0 | 0 | 52.189 | 32.424 | [5 empty] | 0 | 0.733 | 5 | 4.6596 | 4.354 | 2.9771 | 2.7273 | 1.6267 | 34.9112
12/25/08 | 23:36 | 0 | 17.195 | 0 | 5 | 0 | 46.524 | 49.367 | 44.436 | 44.436 | 22.643 | 24.016 | 6.525 | 1 | 0 | 57.523 | 54.114 | 48.06 | 18.356 | 0 | 0 | 52.212 | 32.399 | [5 empty] | 0 | 0.366 | 6 | 4.6896 | 4.3825 | 2.9783 | 2.7273 | 1.6552 | 35.2958
12/25/08 | 23:37 | 0 | 17.195 | 0 | 5 | 0 | 45.285 | 46.295 | 44.46 | 44.552 | 19.493 | 24.04 | 6.651 | 0 | 0 | 57.546 | 54.114 | 48.107 | 18.382 | 0 | 0 | 52.189 | 32.424 | [5 empty] | 0 | 1.105 | 7 | 4.7112 | 4.403 | 2.9792 | 2.7273 | 1.6757 | 35.5692
12/25/08 | 23:38 | 0 | 17.195 | 0 | 5 | 0 | 44.895 | 45.654 | 43.896 | 44.529 | 15.543 | 24.09 | 6.548 | 0 | 0 | 57.567 | 54.091 | 48.13 | 18.407 | 0 | 0 | 52.165 | 32.448 | [5 empty] | 0 | 1.057 | 8 | 4.7187 | 4.4102 | 2.9795 | 2.7273 | 1.6829 | 35.6646
12/25/08 | 23:39 | 0 | 17.195 | 0 | 5 | 0 | 44.436 | 45.308 | 42.556 | 43.331 | 13.517 | 24.09 | 6.474 | 0 | 0 | 57.546 | 54.091 | 48.107 | 18.356 | 0 | 0 | 52.165 | 32.473 | [5 empty] | 0 | 0.728 | 9 | 4.7039 | 4.3961 | 2.9789 | 2.7273 | 1.6688 | 35.4771
12/25/08 | 23:40 | 0 | 17.195 | 0 | 6 | 0 | 42.956 | 44.319 | 41.451 | 41.899 | 12.728 | 24.114 | 6.448 | 0 | 0 | 57.546 | 54.114 | 48.107 | 18.382 | 0 | 0 | 52.165 | 32.448 | [5 empty] | 0 | 0.469 | 10 | 4.7039 | 4.3961 | 2.9789 | 2.7273 | 1.6688 | 35.4771
12/25/08 | 23:41 | 0 | 17.195 | 0 | 5 | 0 | 41.686 | 42.791 | 40.652 | 40.958 | 11.714 | 24.114 | 6.499 | 0 | 0 | 57.523 | 54.091 | 48.083 | 18.382 | 0 | 0 | 52.142 | 32.424 | [5 empty] | 0 | 0.495 | 11 | 4.7187 | 4.4102 | 2.9795 | 2.7273 | 1.6829 | 35.6646
12/25/08 | 23:42 | 0 | 17.195 | 0 | 5 | 0 | 40.746 | 41.757 | 39.923 | 40.277 | 10.158 | 24.114 | 6.499 | 0 | 0 | 57.5 | 54.047 | 48.06 | 18.331 | 0 | 0 | 52.142 | 32.424 | [5 empty] | 0 | 0.493 | 12 | 4.7263 | 4.4174 | 2.9798 | 2.7273 | 1.6901 | 35.7597
12/25/08 | 23:43 | 0 | 17.195 | 0 | 5 | 0 | 40.042 | 40.887 | 39.243 | 39.547 | 10.06 | 24.04 | 6.448 | 0 | 0 | 57.455 | 54.023 | 47.992 | 18.331 | 0 | 0 | 52.142 | 32.399 | [5 empty] | 0 | 3.784 | 13 | 4.7406 | 4.431 | 2.9804 | 2.7273 | 1.7037 | 35.9382
12/25/08 | 23:44 | 0 | 17.17 | 1 | 6 | 0 | 39.265 | 40.16 | 38.421 | 38.772 | 9.391 | 23.969 | 6.422 | 0 | 0 | 57.455 | 54.023 | 47.945 | 18.306 | 0 | 0 | 52.095 | 32.424 | [5 empty] | 0 | 11.615 | 14 | 4.7406 | 4.431 | 2.9804 | 2.7273 | 1.7037 | 35.9382
12/25/08 | 23:45 | 0 | 17.17 | 0 | 5 | 0 | 41.757 | 39.337 | 37.763 | 37.973 | 32.967 | 23.92 | 6.373 | 0 | 0 | 57.434 | 54.023 | 47.854 | 18.331 | 0 | 0 | 52.095 | 32.353 | [5 empty] | 17.17 | 13.578 | 15 | 4.7554 | 4.4451 | 2.981 | 2.7273 | 1.7178 | 36.1228
12/25/08 | 23:46 | 0 | 17.195 | 0 | 5 | 0 | 48.954 | 46.799 | 37.103 | 37.339 | 35.576 | 23.871 | 6.373 | 1 | 0 | 57.389 | 54.023 | 47.784 | 18.331 | 0 | 0 | 52.074 | 32.328 | [5 empty] | 0 | 14.503 | 16 | 4.7554 | 4.4451 | 2.981 | 2.7273 | 1.7178 | 36.1228
12/25/08 | 23:47 | 1 | 17.17 | 0 | 6 | 0 | 50.422 | 50.307 | 36.682 | 36.844 | 36.61 | 23.8 | 6.322 | 2 | 0 | 57.389 | 54.047 | 47.67 | 18.331 | 0 | 0 | 52.074 | 32.328 | [5 empty] | 0 | 13.819 | 17 | 4.7534 | 4.4431 | 2.9809 | 2.7273 | 1.7159 | 36.0976
12/25/08 | 23:48 | 0 | 17.195 | 0 | 5 | 0 | 50.996 | 51.157 | 36.868 | 36.493 | 37.057 | 23.727 | 6.322 | 1 | 0 | 57.366 | 53.977 | 47.647 | 18.306 | 0 | 0 | 52.074 | 32.353 | [5 empty] | 17.177 | 12.99 | 18 | 4.7682 | 4.4572 | 2.9815 | 2.7273 | 1.73 | 36.2812
12/25/08 | 23:49 | 0 | 17.177 | 0 | 5 | 0 | 51.024 | 51.531 | 37.746 | 37.205 | 38.026 | 23.709 | 6.329 | 2 | 0 | 57.35 | 53.96 | 47.586 | 18.314 | 0 | 0 | 52.035 | 32.36 | [5 empty] | 0 | 12.062 | 19 | 4.7534 | 4.4431 | 2.9809 | 2.7273 | 1.7159 | 36.0976
12/25/08 | 23:50 | 1 | 17.177 | 0 | 5 | 0 | 51.346 | 51.645 | 39.038 | 38.356 | 38.873 | 23.663 | 6.278 | 2 | 0 | 57.327 | 53.96 | 47.563 | 18.314 | 0 | 0 | 52.058 | 32.382 | [5 empty] | 0 | 11.234 | 20 | 4.7758 | 4.4644 | 2.9818 | 2.7273 | 1.7372 | 36.3744
12/25/08 | 23:51 | 0 | 17.152 | 0 | 5 | 0 | 51.827 | 52.011 | 40.284 | 39.765 | 40.002 | 23.638 | 6.329 | 1 | 0 | 57.261 | 53.893 | 47.563 | 18.314 | 0 | 0 | 52.079 | 32.382 | [5 empty] | 0 | 10.643 | 21 | 4.7758 | 4.4644 | 2.9818 | 2.7273 | 1.7372 | 36.3744
12/25/08 | 23:52 | 0 | 17.177 | 0 | 6 | 0 | 52.035 | 52.401 | 41.128 | 40.801 | 40.401 | 23.638 | 6.252 | 2 | 0 | 57.304 | 53.914 | 47.539 | 18.314 | 0 | 0 | 52.058 | 32.36 | [5 empty] | 17.177 | 10.609 | 0 | 4.8125 | 4.4993 | 2.9833 | 2.7273 | 1.7721 | 36.8218
12/25/08 | 23:53 | 0 | 17.152 | 1 | 5 | 1 | 52.149 | 52.63 | 41.528 | 41.506 | 40.425 | 23.734 | 6.252 | 2 | 0 | 57.304 | 53.937 | 47.563 | 18.339 | 0 | 0 | 52.079 | 32.336 | [5 empty] | 0 | 10.581 | 1 | 4.7901 | 4.478 | 8.8265 | 8.5714 | -4.0934 | -85.4561
12/25/08 | 23:54 | 1 | 17.177 | 0 | 5 | 0 | 52.515 | 52.838 | 41.906 | 41.906 | 37.839 | 23.687 | 6.126 | 1 | 0 | 57.327 | 53.893 | 47.563 | 18.266 | 0 | 0 | 52.011 | 32.262 | [5 empty] | 0 | 10.801 | 2 | 4.7825 | 4.4708 | 8.8262 | 8.5714 | -4.1006 | -85.7418
12/25/08 | 23:55 | 0 | 17.177 | 0 | 5 | 0 | 52.838 | 53.066 | 42.446 | 42.257 | 41.482 | 23.734 | 6.203 | 1 | 0 | 57.35 | 53.893 | 47.609 | 18.314 | 0 | 0 | 52.011 | 32.311 | [5 empty] | 17.177 | 10.795 | 3 | 4.7758 | 4.4644 | 8.826 | 8.5714 | -4.107 | -85.9954
12/25/08 | 23:56 | 0 | 17.177 | 0 | 5 | 0 | 53.365 | 53.64 | 42.726 | 42.564 | 41.786 | 23.83 | 6.229 | 2 | 0 | 57.35 | 53.893 | 47.677 | 18.314 | 0 | 0 | 52.011 | 32.311 | [5 empty] | 0 | 10.665 | 4 | 4.7977 | 4.4852 | 8.826 | 8.5714 | -4.0862 | -85.1712
12/25/08 | 23:57 | 1 | 17.177 | 0 | 5 | 0 | 53.617 | 54.03 | 42.963 | 42.822 | 42.327 | 23.879 | 6.252 | 1 | 0 | 57.327 | 53.869 | 47.7 | 18.266 | 0 | 0 | 51.988 | 32.336 | [5 empty] | 4339.2036 | 7.2722 | 5 | 4.5664 | 4.2654 | 8.8268 | 8.5714 | -4.306 | -94.2972
12/25/08 | 23:58 | 0 | 17.177 | 0 | 6 | 0 | 53.617 | 54.236 | 43.126 | 43.104 | 42.186 | 23.928 | 6.252 | 2 | 0 | 57.35 | 53.869 | 47.745 | 18.289 | 0 | 0 | 52.011 | 32.36 | [5 empty] | 0 | 0 | 6 | 6.5964 | 6.195 | 8.8175 | 8.5714 | -2.3764 | -36.0261
12/25/08 | 23:59 | 0 | 17.177 | 0 | 5 | 0 | 54.051 | 54.35 | 43.362 | 43.386 | 43.786 | 24.048 | 6.177 | 1 | 0 | 57.304 | 53.893 | 47.745 | 18.266 | 0 | 0 | 52.011 | 32.287 | [5 empty] | #REF! | #VALUE! | 0 | #VALUE! | #VALUE! | 8.8997 | 8.5714 | #VALUE! | #VALUE!
12/25/08 | 1440 | 250 | 17.3568 | 1.4 | 7473 | 71 | 48.1912 |  |  | 40.919 | 31.0215 | 23.9503 | 6.9711 | 1313 | 1 |  |  |  | 18.8782 | 0 | 0 |  |  | 4.892 | 7:50 | 8.321 | 11:44 | 3.429 | #REF!
|  | 1 | [18 empty] | 0 | [10 empty] | #VALUE! | #VALUE! |  | 72 | #VALUE! | #VALUE!