## Therm118
Windmill Logger - THERMAL2.IMS
File opened at 00:01:00 Mon 03 Aug 2009
File closed at 00:01:00 Tue 04 Aug 2009
Date | Time | Boiler_Gas | Gas_MeterT | Boiler_Elec | Boiler_Flow | Boiler_Heat | Boiler_FlowT | Rads_In | Rads_Out | Boiler_Retur | Flue_Gas | Kitchen | Outside | Rain_Gauge | DHW_Coil_Hea | DHW_Coil_In | DHW_Cylinder | DHW_Coil_Out | DHW_Ambient | DHW_Flow | DHW_Heat | DHW_Out | DHW_In | OT min | t OT min | OT max | t OT max | T swing | Wtd._Meter_T | Delta T | Time Interval | T.H. Plus | W.H.L + | Total Heat | Water Ht. | Gain + | Gain + %
Days | Secs | cubic_feet | Celsius | kWh | litres | kWh | Celsius | Celsius | Celsius | Celsius | Celsius | Celsius | Celsius | events | kWh | Celsius | Celsius | Celsius | Celsius | litres | kWh | Celsius | Celsius | Celsius | hh:mm:ss | Celsius | hh:mm:ss | Kelvin | Celsius |  | Minutes | kW | kW | kW | kW | kW | %
2009-03-08 | 0:01 | 0 | 21.512 | 0 | 0 | 0 | 37.007 | 42.858 | 27.098 | 26.642 | 26.159 | 24.256 | 15.89 | 0 | 0 | 63.142 | 64.241 | 55.209 | 24.739 | 0 | 0 | 60.339 | 38.77 | [5 empty] | 0 | 10.365 | 0 | 1.9692 | 1.7966 | 0.1408 | 0 | 1.7966 | 91.236
2009-03-08 | 0:02 | 0 | 21.537 | 0 | 1 | 0 | 35.151 | 40.413 | 27.027 | 26.642 | 24.69 | 24.232 | 15.865 | 0 | 0 | 63.187 | 64.241 | 55.232 | 24.739 | 0 | 0 | 60.319 | 38.791 | [5 empty] | 0 | 8.509 | 1 | 1.9765 | 1.8036 | 0.91032 | 0.76923 | 1.0343 | 52.3314
2009-03-08 | 0:03 | 0 | 21.537 | 0 | 0 | 0 | 48.606 | 39.968 | 27.172 | 26.689 | 21.755 | 24.256 | 15.815 | 0 | 0 | 63.142 | 64.241 | 55.209 | 24.761 | 0 | 0 | 60.227 | 38.746 | [5 empty] | 0 | 21.917 | 2 | 1.9911 | 1.8174 | 0.91091 | 0.76923 | 1.0482 | 52.6439
2009-03-08 | 0:04 | 0 | 21.537 | 0 | 1 | 0 | 45.121 | 42.693 | 27.243 | 26.809 | 20.671 | 24.21 | 15.84 | 1 | 0 | 63.164 | 64.219 | 55.209 | 24.761 | 0 | 0 | 60.227 | 38.722 | [5 empty] | 0 | 18.312 | 3 | 1.9838 | 1.8105 | 0.91062 | 0.76923 | 1.0413 | 52.4882
2009-03-08 | 0:05 | 0 | 21.483 | 0 | 0 | 0 | 38.083 | 42.994 | 27.142 | 26.804 | 20.084 | 24.202 | 15.687 | 0 | 0 | 63.139 | 64.216 | 55.137 | 24.71 | 0 | 0 | 60.202 | 38.693 | [5 empty] | 0 | 11.279 | 4 | 2.0283 | 1.8528 | 0.91242 | 0.76923 | 1.0836 | 53.4232
2009-03-08 | 0:06 | 0 | 21.51 | 0 | 0 | 0 | 37.428 | 42.879 | 27.145 | 26.784 | 19.666 | 24.278 | 15.764 | 0 | 0 | 63.164 | 64.219 | 55.162 | 24.761 | 0 | 0 | 60.25 | 38.72 | [5 empty] | 0 | 10.644 | 5 | 2.0059 | 1.8315 | 0.91152 | 0.76923 | 1.0623 | 52.9579
2009-03-08 | 0:07 | 0 | 21.51 | 0 | 0 | 0 | 37.686 | 42.714 | 27.218 | 26.735 | 19.739 | 24.278 | 15.812 | 0 | 0 | 63.142 | 64.241 | 55.162 | 24.737 | 0 | 0 | 60.227 | 38.743 | [5 empty] | 0 | 10.951 | 6 | 1.9919 | 1.8182 | 0.91095 | 0.76923 | 1.049 | 52.6625
2009-03-08 | 0:08 | 0 | 21.481 | 0 | 0 | 0 | 37.868 | 42.568 | 27.211 | 26.657 | 19.39 | 24.2 | 15.734 | 0 | 0 | 63.137 | 64.168 | 55.158 | 24.707 | 0 | 0 | 60.223 | 38.763 | [5 empty] | 0 | 11.211 | 7 | 2.0147 | 1.8398 | 0.91187 | 0.76923 | 1.0706 | 53.1404
2009-03-08 | 0:09 | 0 | 21.505 | 0 | 0 | 0 | 37.988 | 42.382 | 27.284 | 26.681 | 19.314 | 24.249 | 15.709 | 0 | 0 | 63.114 | 64.191 | 55.111 | 24.707 | 0 | 0 | 60.269 | 38.763 | [5 empty] | 0 | 11.307 | 8 | 2.0219 | 1.8467 | 0.91216 | 0.76923 | 1.0775 | 53.2913
2009-03-08 | 0:10 | 0 | 21.505 | 0 | 0 | 0 | 37.988 | 42.193 | 27.405 | 26.681 | 19.216 | 24.2 | 15.757 | 0 | 0 | 63.114 | 64.191 | 55.134 | 24.732 | 0 | 0 | 60.269 | 38.763 | [5 empty] | 0 | 11.307 | 9 | 2.008 | 1.8335 | 0.9116 | 0.76923 | 1.0642 | 53.0006
2009-03-08 | 0:11 | 0 | 21.53 | 0 | 0 | 0 | 37.916 | 41.982 | 27.525 | 26.635 | 19.289 | 24.2 | 15.709 | 0 | 0 | 63.114 | 64.191 | 55.111 | 24.732 | 0 | 0 | 60.246 | 38.763 | [5 empty] | 0 | 11.281 | 10 | 2.0219 | 1.8467 | 0.91216 | 0.76923 | 1.0775 | 53.2913
2009-03-08 | 0:12 | 0 | 21.535 | 0 | 0 | 0 | 37.827 | 41.798 | 27.65 | 26.64 | 19.196 | 24.254 | 15.812 | 1 | 0 | 63.142 | 64.196 | 55.092 | 24.783 | 0 | 0 | 60.296 | 38.791 | [5 empty] | 0 | 11.187 | 11 | 1.9919 | 1.8182 | 0.91095 | 0.76923 | 1.049 | 52.6625
2009-03-08 | 0:13 | 0 | 21.505 | 0 | 0 | 0 | 37.681 | 41.559 | 27.743 | 26.561 | 19.116 | 24.322 | 15.757 | 0 | 0 | 63.091 | 64.168 | 55.158 | 24.732 | 0 | 0 | 60.246 | 38.763 | [5 empty] | 0 | 11.12 | 12 | 2.008 | 1.8335 | 0.9116 | 0.76923 | 1.0642 | 53.0006
2009-03-08 | 0:14 | 0 | 21.51 | 0 | 0 | 0 | 37.617 | 41.351 | 27.844 | 26.591 | 19.098 | 24.448 | 15.812 | 0 | 0 | 63.119 | 64.196 | 55.116 | 24.761 | 0 | 0 | 60.296 | 38.743 | [5 empty] | 0 | 11.026 | 13 | 1.9919 | 1.8182 | 0.91095 | 0.76923 | 1.049 | 52.6625
2009-03-08 | 0:15 | 0 | 21.481 | 0 | 1 | 0 | 35.871 | 41.418 | 27.598 | 26.681 | 18.97 | 24.369 | 15.832 | 0 | 0 | 63.091 | 64.146 | 55.111 | 24.707 | 0 | 0 | 60.223 | 38.691 | [5 empty] | 0 | 9.19 | 14 | 1.9861 | 1.8127 | 0.91071 | 0.76923 | 1.0435 | 52.5382
2009-03-08 | 0:16 | 0 | 21.505 | 0 | 0 | 0 | 33.615 | 39.066 | 27.334 | 26.755 | 18.696 | 24.418 | 15.734 | 0 | 0 | 63.091 | 64.146 | 55.088 | 24.732 | 0 | 0 | 60.223 | 38.667 | [5 empty] | 0 | 6.86 | 15 | 2.0147 | 1.8398 | 0.91187 | 0.76923 | 1.0706 | 53.1404
2009-03-08 | 0:17 | 0 | 21.505 | 0 | 1 | 0 | 31.813 | 38.808 | 27.718 | 26.801 | 18.771 | 24.489 | 15.807 | 0 | 0 | 63.091 | 64.146 | 55.088 | 24.732 | 0 | 0 | 60.223 | 38.621 | [5 empty] | 0 | 5.012 | 16 | 1.9934 | 1.8196 | 0.91101 | 0.76923 | 1.0504 | 52.6934
2009-03-08 | 0:18 | 0 | 21.53 | 0 | 0 | 0 | 30.342 | 40.901 | 27.934 | 26.826 | 18.721 | 24.443 | 15.782 | 0 | 0 | 63.091 | 64.123 | 55.088 | 24.732 | 0 | 0 | 60.157 | 38.621 | [5 empty] | 0 | 3.516 | 17 | 2.0007 | 1.8265 | 0.9113 | 0.76923 | 1.0573 | 52.8476
2009-03-08 | 0:19 | 0 | 21.505 | 0 | 1 | 0 | 29.428 | 40.994 | 27.765 | 26.801 | 18.869 | 24.489 | 15.757 | 0 | 0 | 63.048 | 64.146 | 55.111 | 24.732 | 0 | 0 | 60.2 | 38.645 | [5 empty] | 0 | 2.627 | 18 | 2.008 | 1.8335 | 0.9116 | 0.76923 | 1.0642 | 53.0006
2009-03-08 | 0:20 | 0 | 21.481 | 0 | 1 | 0 | 28.609 | 38.621 | 27.429 | 26.946 | 18.844 | 24.514 | 15.782 | 0 | 0 | 63.048 | 64.146 | 55.064 | 24.732 | 0 | 0 | 60.177 | 38.645 | [5 empty] | 0 | 1.663 | 19 | 2.0007 | 1.8265 | 0.9113 | 0.76923 | 1.0573 | 52.8476
2009-03-08 | 0:21 | 0 | 21.505 | 0 | 0 | 0 | 28.054 | 36.084 | 27.14 | 27.091 | 18.721 | 24.514 | 15.734 | 0 | 0 | 63.048 | 64.123 | 55.043 | 24.754 | 0 | 0 | 60.157 | 38.621 | [5 empty] | 0 | 0.963 | 20 | 2.0147 | 1.8398 | 0.91187 | 0.76923 | 1.0706 | 53.1404
2009-03-08 | 0:22 | 0 | 21.481 | 0 | 1 | 0 | 27.718 | 34.038 | 26.9 | 27.309 | 18.449 | 24.538 | 15.709 | 0 | 0 | 63.048 | 64.123 | 55.043 | 24.732 | 0 | 0 | 60.177 | 38.598 | [5 empty] | 0 | 0.409 | 21 | 2.0219 | 1.8467 | 0.91216 | 0.76923 | 1.0775 | 53.2913
2009-03-08 | 0:23 | 0 | 21.481 | 0 | 0 | 0 | 27.525 | 32.488 | 26.755 | 27.38 | 18.301 | 24.514 | 15.757 | 0 | 0 | 63.025 | 64.079 | 55.043 | 24.732 | 0 | 0 | 60.157 | 38.621 | [5 empty] | 0 | 0.145 | 22 | 2.008 | 1.8335 | 0.9116 | 0.76923 | 1.0642 | 53.0006
2009-03-08 | 0:24 | 0 | 21.481 | 0 | 1 | 0 | 27.429 | 31.21 | 26.681 | 27.309 | 18.673 | 24.489 | 15.734 | 0 | 0 | 63.025 | 64.079 | 55.043 | 24.707 | 0 | 0 | 60.134 | 38.574 | [5 empty] | 0 | 0.12 | 23 | 2.0147 | 1.8398 | 0.91187 | 0.76923 | 1.0706 | 53.1404
2009-03-08 | 0:25 | 0 | 21.505 | 0 | 1 | 0 | 27.368 | 30.234 | 26.647 | 27.079 | 18.487 | 24.501 | 15.722 | 0 | 0 | 62.991 | 64.068 | 55.032 | 24.72 | 0 | 0 | 60.145 | 38.562 | [5 empty] | 0 | 0.289 | 24 | 2.0182 | 1.8432 | 0.91201 | 0.76923 | 1.0739 | 53.213
2009-03-08 | 0:26 | 0 | 21.461 | 0 | 0 | 0 | 27.36 | 29.504 | 26.542 | 26.88 | 17.984 | 24.494 | 15.639 | 0 | 0 | 62.938 | 64.016 | 54.931 | 24.688 | 0 | 0 | 60.093 | 38.531 | [5 empty] | 0 | 0.48 | 25 | 2.0423 | 1.8661 | 0.91299 | 0.76923 | 1.0969 | 53.7082
2009-03-08 | 0:27 | 0 | 21.493 | 0 | 1 | 0 | 27.441 | 29.03 | 26.549 | 26.718 | 17.944 | 24.455 | 15.722 | 0 | 0 | 62.925 | 64 | 54.938 | 24.742 | 0 | 0 | 60.122 | 38.538 | [5 empty] | 0 | 0.723 | 26 | 2.0182 | 1.8432 | 0.91201 | 0.76923 | 1.0739 | 53.213
2009-03-08 | 0:28 | 0 | 21.486 | 0 | 0 | 0 | 27.434 | 28.589 | 26.542 | 26.492 | 17.861 | 24.47 | 15.689 | 0 | 0 | 62.918 | 63.993 | 54.908 | 24.688 | 0 | 0 | 60.07 | 38.485 | [5 empty] | 0 | 0.942 | 27 | 2.0278 | 1.8523 | 0.9124 | 0.76923 | 1.0831 | 53.4113
2009-03-08 | 0:29 | 0 | 21.461 | 0 | 1 | 0 | 27.41 | 28.349 | 26.492 | 26.421 | 17.738 | 24.494 | 15.664 | 0 | 0 | 62.872 | 63.993 | 54.817 | 24.71 | 0 | 0 | 60.07 | 38.485 | [5 empty] | 0 | 0.989 | 28 | 2.035 | 1.8592 | 0.9127 | 0.76923 | 1.09 | 53.5602
2009-03-08 | 0:30 | 0 | 21.436 | 0 | 1 | 0 | 27.289 | 28.204 | 26.47 | 26.348 | 17.813 | 24.47 | 15.588 | 0 | 0 | 62.872 | 63.993 | 54.863 | 24.688 | 0 | 0 | 60.07 | 38.507 | [5 empty] | 0 | 0.941 | 29 | 2.0572 | 1.8802 | 0.91359 | 0.76923 | 1.111 | 54.0066
2009-03-08 | 0:31 | 0 | 21.493 | 0 | 0 | 0 | 27.152 | 28.162 | 26.502 | 26.358 | 25.394 | 24.477 | 15.646 | 0 | 0 | 62.856 | 64 | 54.817 | 24.688 | 0 | 0 | 60.047 | 38.485 | [5 empty] | 0 | 0.794 | 30 | 2.0403 | 1.8642 | 0.91291 | 0.76923 | 1.095 | 53.6668
2009-03-08 | 0:32 | 0 | 21.486 | 0 | 1 | 0 | 30.443 | 28.059 | 26.446 | 26.277 | 23.94 | 24.423 | 15.614 | 0 | 0 | 62.804 | 63.947 | 54.817 | 24.688 | 0 | 0 | 60.047 | 38.485 | [5 empty] | 0 | 4.166 | 31 | 2.0496 | 1.873 | 0.91329 | 0.76923 | 1.1038 | 53.855
2009-03-08 | 0:33 | 0 | 21.461 | 0 | 1 | 0 | 51.722 | 27.964 | 26.492 | 26.228 | 20.134 | 24.445 | 15.614 | 0 | 0 | 62.76 | 63.927 | 54.77 | 24.663 | 0 | 0 | 60.024 | 38.485 | [5 empty] | 0 | 25.494 | 32 | 2.0496 | 1.873 | 0.91329 | 0.76923 | 1.1038 | 53.855
2009-03-08 | 0:34 | 0 | 21.461 | 0 | 0 | 0 | 49.36 | 27.89 | 26.47 | 26.206 | 19.515 | 24.445 | 15.588 | 0 | 0 | 62.76 | 63.904 | 54.77 | 24.688 | 0 | 0 | 60.047 | 38.485 | [5 empty] | 0 | 23.154 | 33 | 2.0572 | 1.8802 | 0.91359 | 0.76923 | 1.111 | 54.0066
2009-03-08 | 0:35 | 0 | 21.486 | 0 | 1 | 0 | 39.66 | 27.819 | 26.47 | 26.228 | 18.947 | 24.445 | 15.541 | 0 | 0 | 62.738 | 63.835 | 54.749 | 24.639 | 0 | 0 | 59.981 | 38.461 | [5 empty] | 0 | 13.432 | 34 | 2.0709 | 1.8933 | 0.91415 | 0.76923 | 1.124 | 54.2779
2009-03-08 | 0:36 | 0 | 21.461 | 0 | 0 | 0 | 37.99 | 27.819 | 26.47 | 26.228 | 23.53 | 24.494 | 15.614 | 1 | 0 | 62.692 | 63.904 | 54.702 | 24.688 | 0 | 0 | 60.047 | 38.485 | [5 empty] | 0 | 11.762 | 35 | 2.0496 | 1.873 | 0.91329 | 0.76923 | 1.1038 | 53.855
2009-03-08 | 0:37 | 1 | 21.486 | 0 | 0 | 0 | 34.254 | 28.179 | 26.446 | 26.301 | 25.529 | 24.543 | 15.541 | 0 | 0 | 62.671 | 63.904 | 54.726 | 24.688 | 0 | 0 | 60.024 | 38.485 | [5 empty] | 21.486 | 7.953 | 36 | 2.0709 | 1.8933 | 0.91415 | 0.76923 | 1.124 | 54.2779
2009-03-08 | 0:38 | 0 | 21.461 | 0 | 1 | 0 | 43.865 | 30.058 | 26.47 | 26.228 | 20.667 | 24.494 | 15.516 | 0 | 0 | 62.692 | 63.858 | 54.726 | 24.688 | 0 | 0 | 60.024 | 38.437 | [5 empty] | 0 | 17.637 | 37 | 2.0781 | 1.9002 | 0.91444 | 0.76923 | 1.1309 | 54.4208
2009-03-08 | 0:39 | 0 | 21.461 | 0 | 0 | 0 | 52.548 | 35.524 | 26.492 | 26.301 | 19.96 | 24.543 | 15.516 | 0 | 0 | 62.671 | 63.858 | 54.726 | 24.688 | 0 | 0 | 60.047 | 38.437 | [5 empty] | 0 | 26.247 | 38 | 2.0781 | 1.9002 | 0.91444 | 0.76923 | 1.1309 | 54.4208
2009-03-08 | 0:40 | 0 | 21.436 | 0 | 1 | 0 | 45.6 | 41.092 | 26.47 | 26.301 | 19.442 | 24.543 | 15.465 | 1 | 0 | 62.626 | 63.858 | 54.726 | 24.688 | 0 | 0 | 60.024 | 38.461 | [5 empty] | 0 | 19.299 | 39 | 2.093 | 1.9143 | 0.91504 | 0.76923 | 1.1451 | 54.7091
2009-03-08 | 0:41 | 0 | 21.461 | 0 | 0 | 0 | 43.654 | 42.174 | 26.492 | 26.301 | 19.269 | 24.543 | 15.49 | 0 | 0 | 62.649 | 63.835 | 54.726 | 24.663 | 0 | 0 | 59.981 | 38.461 | [5 empty] | 0 | 17.353 | 40 | 2.0857 | 1.9074 | 0.91475 | 0.76923 | 1.1381 | 54.5683
2009-03-08 | 0:42 | 0 | 21.461 | 0 | 0 | 0 | 43.324 | 42.15 | 26.492 | 26.277 | 19.319 | 24.568 | 15.516 | 0 | 0 | 62.649 | 63.815 | 54.749 | 24.663 | 0 | 0 | 59.958 | 38.461 | [5 empty] | 0 | 17.047 | 41 | 2.0781 | 1.9002 | 0.91444 | 0.76923 | 1.1309 | 54.4208
2009-03-08 | 0:43 | 0 | 21.427 | 0 | 0 | 0 | 43.08 | 41.927 | 26.483 | 26.267 | 19.332 | 24.533 | 15.43 | 0 | 0 | 62.617 | 63.783 | 54.646 | 24.653 | 0 | 0 | 59.97 | 38.428 | [5 empty] | 0 | 16.813 | 42 | 2.1032 | 1.924 | 0.91546 | 0.76923 | 1.1547 | 54.9046
2009-03-08 | 0:44 | 0 | 21.461 | 0 | 0 | 0 | 42.855 | 41.681 | 26.542 | 26.301 | 19.023 | 24.543 | 15.465 | 0 | 0 | 62.649 | 63.815 | 54.749 | 24.688 | 0 | 0 | 59.981 | 38.485 | [5 empty] | 0 | 16.554 | 43 | 2.093 | 1.9143 | 0.91504 | 0.76923 | 1.1451 | 54.7091
2009-03-08 | 0:45 | 0 | 21.461 | 0 | 0 | 0 | 42.525 | 41.434 | 26.603 | 26.264 | 18.912 | 24.531 | 15.405 | 0 | 0 | 62.66 | 63.849 | 54.737 | 24.7 | 0 | 0 | 59.972 | 38.473 | [5 empty] | 0 | 16.261 | 44 | 2.1105 | 1.9309 | 0.91575 | 0.76923 | 1.1617 | 55.0431
2009-03-08 | 0:46 | 0 | 21.493 | 0 | 0 | 0 | 42.253 | 41.265 | 26.671 | 26.333 | 18.708 | 24.622 | 15.45 | 0 | 0 | 62.747 | 63.89 | 54.826 | 24.744 | 0 | 0 | 59.967 | 38.54 | [5 empty] | 0 | 15.92 | 45 | 2.0974 | 1.9184 | 0.91522 | 0.76923 | 1.1492 | 54.7931
2009-03-08 | 0:47 | 0 | 21.486 | 0 | 0 | 0 | 41.891 | 41.023 | 26.711 | 26.277 | 18.578 | 24.59 | 15.465 | 0 | 0 | 62.74 | 63.838 | 54.796 | 24.688 | 0 | 0 | 59.967 | 38.54 | [5 empty] | 0 | 15.614 | 46 | 2.093 | 1.9143 | 0.91504 | 0.76923 | 1.1451 | 54.7091
2009-03-08 | 0:48 | 0 | 21.486 | 0 | 0 | 0 | 41.47 | 40.858 | 26.711 | 26.301 | 18.454 | 24.494 | 15.44 | 0 | 0 | 62.74 | 63.838 | 54.796 | 24.688 | 0 | 0 | 59.938 | 38.509 | [5 empty] | 0 | 15.169 | 47 | 2.1003 | 1.9212 | 0.91534 | 0.76923 | 1.152 | 54.849
2009-03-08 | 0:49 | 0 | 21.542 | 0 | 0 | 0 | 41.171 | 40.703 | 26.814 | 26.333 | 18.092 | 24.526 | 15.473 | 1 | 0 | 62.792 | 63.867 | 54.803 | 24.744 | 0 | 0 | 59.967 | 38.468 | [5 empty] | 0 | 14.838 | 48 | 2.0907 | 1.9121 | 0.91495 | 0.76923 | 1.1428 | 54.6642
2009-03-08 | 0:50 | 0 | 21.486 | 0 | 0 | 0 | 39.99 | 40.834 | 26.711 | 26.326 | 17.959 | 24.494 | 15.392 | 0 | 0 | 62.786 | 63.86 | 54.796 | 24.712 | 0 | 0 | 59.938 | 38.392 | [5 empty] | 0 | 13.664 | 49 | 2.1142 | 1.9345 | 0.91591 | 0.76923 | 1.1653 | 55.1148
2009-03-08 | 0:51 | 0 | 21.517 | 0 | 0 | 0 | 35.344 | 41.054 | 26.598 | 26.453 | 18.165 | 24.526 | 15.4 | 0 | 0 | 62.792 | 63.89 | 54.779 | 24.671 | 0 | 0 | 59.878 | 38.444 | [5 empty] | 0 | 8.891 | 50 | 2.1119 | 1.9323 | 0.91581 | 0.76923 | 1.163 | 55.0707
2009-03-08 | 0:52 | 0 | 21.517 | 0 | 1 | 0 | 33.182 | 39.033 | 26.622 | 26.404 | 17.869 | 24.455 | 15.425 | 0 | 0 | 62.836 | 63.867 | 54.849 | 24.72 | 0 | 0 | 59.899 | 38.423 | [5 empty] | 0 | 6.778 | 51 | 2.1046 | 1.9254 | 0.91552 | 0.76923 | 1.1561 | 54.9324
2009-03-08 | 0:53 | 0 | 21.51 | 0 | 0 | 0 | 31.289 | 38.674 | 26.591 | 26.326 | 17.713 | 24.398 | 15.367 | 0 | 0 | 62.806 | 63.838 | 54.796 | 24.712 | 0 | 0 | 59.849 | 38.413 | [5 empty] | 0 | 4.963 | 52 | 2.1215 | 1.9414 | 0.9162 | 0.76923 | 1.1722 | 55.2518
2009-03-08 | 0:54 | 0 | 21.486 | 0 | 1 | 0 | 30.036 | 41.116 | 26.615 | 26.35 | 17.59 | 24.448 | 15.367 | 0 | 0 | 62.786 | 63.86 | 54.796 | 24.712 | 0 | 0 | 59.892 | 38.392 | [5 empty] | 0 | 3.686 | 53 | 2.1215 | 1.9414 | 0.9162 | 0.76923 | 1.1722 | 55.2518
2009-03-08 | 0:55 | 0 | 21.51 | 0 | 0 | 0 | 29.192 | 42.363 | 26.662 | 26.35 | 27.36 | 24.374 | 15.317 | 0 | 0 | 62.806 | 63.838 | 54.796 | 24.712 | 0 | 0 | 59.915 | 38.392 | [5 empty] | 0 | 2.842 | 54 | 2.1361 | 1.9553 | 0.91679 | 0.76923 | 1.186 | 55.5231
2009-03-08 | 0:56 | 0 | 21.51 | 0 | 1 | 0 | 34.938 | 40.693 | 26.662 | 26.397 | 21.748 | 24.374 | 15.317 | 0 | 0 | 62.806 | 63.838 | 54.772 | 24.712 | 0 | 0 | 59.915 | 38.413 | [5 empty] | 0 | 8.541 | 55 | 2.1361 | 1.9553 | 0.91679 | 0.76923 | 1.186 | 55.5231
2009-03-08 | 0:57 | 0 | 21.486 | 0 | 0 | 0 | 54.567 | 38.038 | 26.686 | 26.397 | 19.515 | 24.374 | 15.317 | 0 | 0 | 62.806 | 63.815 | 54.772 | 24.712 | 0 | 0 | 59.915 | 38.392 | [5 empty] | 0 | 28.17 | 56 | 2.1361 | 1.9553 | 0.91679 | 0.76923 | 1.186 | 55.5231
2009-03-08 | 0:58 | 0 | 21.486 | 0 | 1 | 0 | 55.071 | 35.689 | 26.735 | 26.446 | 19.294 | 24.349 | 15.317 | 0 | 0 | 62.806 | 63.838 | 54.749 | 24.688 | 0 | 0 | 59.938 | 38.368 | [5 empty] | 0 | 28.625 | 57 | 2.1361 | 1.9553 | 0.91679 | 0.76923 | 1.186 | 55.5231
2009-03-08 | 0:59 | 0 | 21.51 | 0 | 0 | 0 | 47.252 | 34.184 | 26.806 | 26.421 | 18.578 | 24.303 | 15.317 | 1 | 0 | 62.786 | 63.794 | 54.705 | 24.712 | 0 | 0 | 59.915 | 38.344 | [5 empty] | 0 | 20.831 | 58 | 2.1361 | 1.9553 | 0.91679 | 0.76923 | 1.186 | 55.5231
2009-03-08 | 1:00 | 0 | 21.51 | 0 | 0 | 0 | 46.127 | 33.902 | 26.782 | 26.446 | 18.527 | 24.254 | 15.317 | 0 | 0 | 62.806 | 63.815 | 54.681 | 24.688 | 0 | 0 | 59.915 | 38.32 | [5 empty] | 0 | 19.681 | 59 | 2.1361 | 1.9553 | 0.91679 | 0.76923 | 1.186 | 55.5231
2009-03-08 | 1:01 | 0 | 21.535 | 0 | 0 | 0 | 45.784 | 33.809 | 26.782 | 26.372 | 18.233 | 24.278 | 15.292 | 0 | 0 | 62.786 | 63.794 | 54.681 | 24.688 | 0 | 0 | 59.869 | 38.275 | [5 empty] | 0 | 19.412 | 60 | 2.1434 | 1.9622 | 0.91709 | 0.76923 | 1.1929 | 55.6574
2009-03-08 | 1:02 | 0 | 21.486 | 0 | 0 | 0 | 45.441 | 33.644 | 26.782 | 26.446 | 18.035 | 24.303 | 15.244 | 0 | 0 | 62.763 | 63.815 | 54.658 | 24.712 | 0 | 0 | 59.892 | 38.227 | [5 empty] | 0 | 18.995 | 61 | 2.1573 | 1.9755 | 0.91765 | 0.76923 | 1.2062 | 55.9127
2009-03-08 | 1:03 | 0 | 21.486 | 0 | 0 | 0 | 45.096 | 33.668 | 26.782 | 26.421 | 17.738 | 24.303 | 15.244 | 0 | 0 | 62.74 | 63.794 | 54.635 | 24.688 | 0 | 0 | 59.938 | 38.227 | [5 empty] | 0 | 18.675 | 62 | 2.1573 | 1.9755 | 0.91765 | 0.76923 | 1.2062 | 55.9127
2009-03-08 | 1:04 | 0 | 21.481 | 0 | 0 | 0 | 44.701 | 33.615 | 26.801 | 26.416 | 17.363 | 24.295 | 15.189 | 0 | 0 | 62.667 | 63.767 | 54.583 | 24.683 | 0 | 0 | 59.956 | 38.198 | [5 empty] | 0 | 18.285 | 63 | 2.1734 | 1.9907 | 0.9183 | 0.76923 | 1.2215 | 56.2011
2009-03-08 | 1:05 | 0 | 21.481 | 0 | 0 | 0 | 44.307 | 33.582 | 26.789 | 26.404 | 17.399 | 24.261 | 15.201 | 0 | 0 | 62.658 | 63.735 | 54.574 | 24.646 | 0 | 0 | 59.944 | 38.21 | [5 empty] | 0 | 17.903 | 64 | 2.1699 | 1.9874 | 0.91816 | 0.76923 | 1.2181 | 56.1385
2009-03-08 | 1:06 | 0 | 21.466 | 0 | 0 | 0 | 43.848 | 33.531 | 26.836 | 26.353 | 17.052 | 24.21 | 15.224 | 0 | 0 | 62.678 | 63.733 | 54.595 | 24.668 | 0 | 0 | 59.922 | 38.256 | [5 empty] | 0 | 17.495 | 65 | 2.1632 | 1.981 | 0.91789 | 0.76923 | 1.2118 | 56.018
2009-03-08 | 1:07 | 0 | 21.466 | 0 | 0 | 0 | 43.355 | 33.555 | 26.86 | 26.377 | 16.755 | 24.234 | 15.224 | 0 | 0 | 62.678 | 63.733 | 54.548 | 24.644 | 0 | 0 | 59.876 | 38.232 | [5 empty] | 0 | 16.978 | 66 | 2.1632 | 1.981 | 0.91789 | 0.76923 | 1.2118 | 56.018
2009-03-08 | 1:08 | 0 | 21.52 | 0 | 0 | 0 | 42.985 | 33.56 | 26.89 | 26.431 | 16.71 | 24.264 | 15.254 | 0 | 0 | 62.683 | 63.714 | 54.576 | 24.698 | 0 | 0 | 59.926 | 38.212 | [5 empty] | 0 | 16.554 | 67 | 2.1544 | 1.9727 | 0.91753 | 0.76923 | 1.2035 | 55.8597
2009-03-08 | 1:09 | 0 | 21.49 | 0 | 0 | 0 | 38.7 | 33.273 | 26.787 | 26.451 | 16.408 | 24.234 | 15.174 | 1 | 0 | 62.633 | 63.687 | 54.548 | 24.644 | 0 | 0 | 59.876 | 38.184 | [5 empty] | 0 | 12.249 | 68 | 2.1777 | 1.9948 | 0.91848 | 0.76923 | 1.2256 | 56.279
2009-03-08 | 1:10 | 0 | 21.466 | 0 | 1 | 0 | 34.402 | 31.678 | 27.125 | 26.475 | 16.31 | 24.259 | 15.149 | 0 | 0 | 62.612 | 63.687 | 54.572 | 24.668 | 0 | 0 | 59.899 | 38.232 | [5 empty] | 0 | 7.927 | 69 | 2.185 | 2.0018 | 0.91877 | 0.76923 | 1.2325 | 56.4082
2009-03-08 | 1:11 | 0 | 21.515 | 0 | 1 | 0 | 31.605 | 34.471 | 27.655 | 26.402 | 15.619 | 24.234 | 15.199 | 0 | 0 | 62.566 | 63.687 | 54.548 | 24.668 | 0 | 0 | 59.853 | 38.184 | [5 empty] | 0 | 5.203 | 70 | 2.1705 | 1.9879 | 0.91818 | 0.76923 | 1.2187 | 56.149
2009-03-08 | 1:12 | 0 | 21.49 | 0 | 0 | 0 | 29.991 | 40.722 | 27.461 | 26.451 | 23.197 | 24.21 | 15.174 | 0 | 0 | 62.566 | 63.664 | 54.527 | 24.668 | 0 | 0 | 59.83 | 38.184 | [5 empty] | 0 | 3.54 | 71 | 2.1777 | 1.9948 | 0.91848 | 0.76923 | 1.2256 | 56.279
2009-03-08 | 1:13 | 0 | 21.515 | 0 | 1 | 0 | 31.46 | 41.803 | 27.076 | 26.497 | 24.693 | 24.161 | 15.149 | 0 | 0 | 62.566 | 63.664 | 54.548 | 24.668 | 0 | 0 | 59.787 | 38.208 | [5 empty] | 0 | 4.963 | 72 | 2.185 | 2.0018 | 0.91877 | 0.76923 | 1.2325 | 56.4082
2009-03-08 | 1:14 | 0 | 21.49 | 0 | 1 | 0 | 51.568 | 38.607 | 26.642 | 26.787 | 19.546 | 24.185 | 15.076 | 0 | 0 | 62.566 | 63.641 | 54.527 | 24.644 | 0 | 0 | 59.764 | 38.232 | [5 empty] | 0 | 24.781 | 73 | 2.2063 | 2.022 | 0.91963 | 0.76923 | 1.2527 | 56.7806
2009-03-08 | 1:15 | 0 | 21.52 | 0 | 0 | 0 | 48.34 | 35.299 | 26.407 | 27.059 | 18.143 | 24.19 | 15.056 | 0 | 0 | 62.571 | 63.648 | 54.532 | 24.673 | 0 | 0 | 59.769 | 38.167 | [5 empty] | 0 | 21.281 | 74 | 2.2121 | 2.0275 | 0.91987 | 0.76923 | 1.2583 | 56.8814
2009-03-08 | 1:16 | 0 | 21.515 | 0 | 1 | 0 | 38.538 | 33.084 | 26.211 | 27.076 | 17.001 | 24.161 | 15.05 | 0 | 0 | 62.544 | 63.621 | 54.481 | 24.644 | 0 | 0 | 59.719 | 38.138 | [5 empty] | 0 | 11.462 | 75 | 2.2138 | 2.0292 | 0.91994 | 0.76923 | 1.2599 | 56.9115
2009-03-08 | 1:17 | 0 | 21.49 | 0 | 0 | 0 | 34.213 | 32.448 | 26.137 | 27.029 | 27.341 | 24.139 | 15 | 0 | 0 | 62.566 | 63.621 | 54.481 | 24.644 | 0 | 0 | 59.696 | 38.184 | [5 empty] | 0 | 7.184 | 76 | 2.2284 | 2.043 | 0.92053 | 0.76923 | 1.2738 | 57.1607
2009-03-08 | 1:18 | 0 | 21.49 | 0 | 1 | 1 | 45.079 | 35.763 | 26.211 | 26.762 | 21.272 | 24.161 | 15 | 1 | 0 | 62.521 | 63.621 | 54.457 | 24.644 | 0 | 0 | 59.696 | 38.184 | [5 empty] | 0 | 18.317 | 77 | 2.2284 | 2.043 | 0.92053 | 0.76923 | 1.2738 | 57.1607
2009-03-08 | 1:19 | 0 | 21.459 | 0 | 1 | 0 | 49.451 | 42.408 | 26.225 | 26.394 | 18.796 | 24.129 | 14.968 | 0 | 0 | 62.514 | 63.591 | 54.427 | 24.587 | 0 | 0 | 59.646 | 38.153 | [5 empty] | 0 | 23.057 | 0 | 2.2377 | 2.0519 | 0.92091 | 0.76923 | 1.2826 | 57.3185
2009-03-08 | 1:20 | 0 | 21.49 | 0 | 0 | 0 | 39.571 | 42.839 | 26.211 | 26.233 | 18.014 | 24.161 | 14.952 | 0 | 0 | 62.544 | 63.598 | 54.434 | 24.644 | 0 | 0 | 59.675 | 38.208 | [5 empty] | 0 | 13.338 | 1 | 2.2424 | 2.0563 | 0.65607 | 0.5042 | 1.5521 | 69.216
2009-03-08 | 1:21 | 0 | 21.515 | 1 | 1 | 0 | 35.222 | 40.863 | 26.233 | 26.088 | 25.897 | 24.139 | 14.952 | 1 | 0 | 62.544 | 63.598 | 54.457 | 24.644 | 0 | 0 | 59.675 | 38.184 | [5 empty] | 0 | 9.134 | 2 | 2.2424 | 2.0563 | 0.65607 | 0.5042 | 1.5521 | 69.216
2009-03-08 | 1:22 | 1 | 21.515 | 0 | 0 | 0 | 38.279 | 39.547 | 26.186 | 26.017 | 22.981 | 24.139 | 14.927 | 0 | 0 | 62.544 | 63.598 | 54.434 | 24.644 | 0 | 0 | 59.696 | 38.184 | [5 empty] | 21.515 | 12.262 | 3 | 2.2497 | 2.0632 | 0.65636 | 0.5042 | 1.559 | 69.2996
2009-03-08 | 1:23 | 0 | 21.515 | 0 | 1 | 0 | 51.064 | 43.355 | 26.211 | 26.017 | 19.842 | 24.114 | 14.902 | 1 | 0 | 62.566 | 63.575 | 54.411 | 24.644 | 0 | 0 | 59.696 | 38.16 | [5 empty] | 0 | 25.047 | 4 | 2.2569 | 2.0701 | 0.65666 | 0.5042 | 1.5659 | 69.3827
2009-03-08 | 1:24 | 0 | 21.49 | 0 | 1 | 0 | 41.851 | 43.614 | 26.186 | 26.017 | 18.779 | 24.139 | 14.877 | 0 | 0 | 62.566 | 63.575 | 54.457 | 24.619 | 0 | 0 | 59.696 | 38.232 | [5 empty] | 0 | 15.834 | 5 | 2.2642 | 2.077 | 0.65695 | 0.5042 | 1.5728 | 69.4653
2009-03-08 | 1:25 | 0 | 21.49 | 0 | 0 | 0 | 35.012 | 40.463 | 26.257 | 26.066 | 25.801 | 24.139 | 14.877 | 0 | 0 | 62.589 | 63.598 | 54.434 | 24.644 | 0 | 0 | 59.675 | 38.184 | [5 empty] | 0 | 8.946 | 6 | 2.2642 | 2.077 | 0.65695 | 0.5042 | 1.5728 | 69.4653
2009-03-08 | 1:26 | 0 | 21.53 | 0 | 1 | 0 | 37.024 | 39.609 | 26.296 | 26.032 | 22.851 | 24.2 | 14.842 | 1 | 0 | 62.603 | 63.634 | 54.448 | 24.683 | 0 | 0 | 59.689 | 38.198 | [5 empty] | 0 | 10.992 | 7 | 2.2744 | 2.0867 | 0.65737 | 0.5042 | 1.5825 | 69.5799
2009-03-08 | 1:27 | 0 | 21.53 | 0 | 1 | 0 | 51.559 | 43.487 | 26.416 | 25.982 | 19.882 | 24.129 | 14.842 | 0 | 0 | 62.603 | 63.634 | 54.448 | 24.683 | 0 | 0 | 59.709 | 38.198 | [5 empty] | 0 | 25.577 | 8 | 2.2744 | 2.0867 | 0.65737 | 0.5042 | 1.5825 | 69.5799
2009-03-08 | 1:28 | 0 | 21.554 | 0 | 1 | 0 | 43.556 | 43.91 | 26.49 | 26.007 | 18.942 | 24.153 | 14.794 | 0 | 0 | 62.603 | 63.634 | 54.425 | 24.683 | 0 | 0 | 59.732 | 38.27 | [5 empty] | 0 | 17.549 | 9 | 2.2884 | 2.1 | 0.65793 | 0.5042 | 1.5958 | 69.7355
2009-03-08 | 1:29 | 0 | 21.554 | 0 | 0 | 0 | 36.741 | 41.09 | 26.561 | 26.056 | 23.356 | 24.175 | 14.744 | 1 | 0 | 62.603 | 63.655 | 54.425 | 24.683 | 0 | 0 | 59.689 | 38.27 | [5 empty] | 0 | 10.685 | 10 | 2.3029 | 2.1139 | 0.65852 | 0.5042 | 1.6097 | 69.8956
2009-03-08 | 1:30 | 0 | 21.53 | 0 | 1 | 0 | 34.203 | 38.645 | 26.561 | 26.056 | 25.404 | 24.129 | 14.694 | 0 | 0 | 62.626 | 63.612 | 54.425 | 24.658 | 0 | 0 | 59.666 | 38.222 | [5 empty] | 0 | 8.147 | 11 | 2.3175 | 2.1277 | 0.65911 | 0.5042 | 1.6235 | 70.0537
2009-03-08 | 1:31 | 0 | 21.53 | 0 | 0 | 0 | 49.932 | 41.018 | 26.657 | 26.103 | 20.202 | 24.153 | 14.694 | 1 | 0 | 62.603 | 63.634 | 54.404 | 24.658 | 0 | 0 | 59.666 | 38.246 | [5 empty] | 0 | 23.829 | 12 | 2.3175 | 2.1277 | 0.65911 | 0.5042 | 1.6235 | 70.0537
2009-03-08 | 1:32 | 0 | 21.554 | 0 | 1 | 0 | 46.767 | 44.286 | 26.73 | 26.152 | 18.424 | 24.153 | 14.694 | 0 | 0 | 62.603 | 63.634 | 54.404 | 24.683 | 0 | 0 | 59.643 | 38.246 | [5 empty] | 0 | 20.615 | 13 | 2.3175 | 2.1277 | 0.65911 | 0.5042 | 1.6235 | 70.0537
2009-03-08 | 1:33 | 0 | 21.53 | 0 | 0 | 0 | 37.916 | 42.382 | 26.755 | 26.201 | 17.509 | 24.129 | 14.646 | 0 | 0 | 62.603 | 63.612 | 54.357 | 24.658 | 0 | 0 | 59.666 | 38.222 | [5 empty] | 0 | 11.715 | 14 | 2.3315 | 2.141 | 0.65968 | 0.5042 | 1.6368 | 70.2036
2009-03-08 | 1:34 | 0 | 21.53 | 0 | 1 | 0 | 33.876 | 39.727 | 26.73 | 26.272 | 27.934 | 24.153 | 14.621 | 0 | 0 | 62.603 | 63.612 | 54.38 | 24.683 | 0 | 0 | 59.689 | 38.198 | [5 empty] | 0 | 7.604 | 15 | 2.3388 | 2.1479 | 0.65997 | 0.5042 | 1.6437 | 70.2809
2009-03-08 | 1:35 | 0 | 21.53 | 0 | 1 | 0 | 46.835 | 40.573 | 26.9 | 26.321 | 20.926 | 24.153 | 14.57 | 1 | 0 | 62.603 | 63.634 | 54.38 | 24.683 | 0 | 0 | 59.709 | 38.222 | [5 empty] | 0 | 20.514 | 16 | 2.3536 | 2.162 | 0.66058 | 0.5042 | 1.6578 | 70.4372
2009-03-08 | 1:36 | 0 | 21.53 | 0 | 0 | 0 | 48.944 | 44.334 | 26.946 | 26.392 | 18.475 | 24.175 | 14.57 | 1 | 0 | 62.603 | 63.612 | 54.357 | 24.683 | 0 | 0 | 59.689 | 38.198 | [5 empty] | 0 | 22.552 | 17 | 2.3536 | 2.162 | 0.66058 | 0.5042 | 1.6578 | 70.4372
2009-03-08 | 1:37 | 0 | 21.554 | 0 | 1 | 0 | 39.21 | 43.157 | 27.066 | 26.441 | 18.226 | 24.129 | 14.595 | 0 | 0 | 62.603 | 63.612 | 54.357 | 24.658 | 0 | 0 | 59.689 | 38.174 | [5 empty] | 0 | 12.769 | 18 | 2.3463 | 2.1551 | 0.66028 | 0.5042 | 1.6509 | 70.3609
2009-03-08 | 1:38 | 0 | 21.554 | 0 | 0 | 0 | 34.837 | 40.877 | 27.044 | 26.512 | 27.02 | 24.175 | 14.548 | 0 | 0 | 62.557 | 63.634 | 54.334 | 24.683 | 0 | 0 | 59.643 | 38.174 | [5 empty] | 0 | 8.325 | 19 | 2.36 | 2.1681 | 0.66084 | 0.5042 | 1.6639 | 70.5041
2009-03-08 | 1:39 | 0 | 21.554 | 0 | 1 | 0 | 41.183 | 39.679 | 27.115 | 26.49 | 22.201 | 24.129 | 14.548 | 0 | 0 | 62.603 | 63.589 | 54.357 | 24.658 | 0 | 0 | 59.62 | 38.198 | [5 empty] | 0 | 14.693 | 20 | 2.36 | 2.1681 | 0.66084 | 0.5042 | 1.6639 | 70.5041
2009-03-08 | 1:40 | 0 | 21.554 | 0 | 1 | 0 | 51.491 | 43.37 | 27.235 | 26.586 | 19.759 | 24.129 | 14.595 | 1 | 0 | 62.603 | 63.612 | 54.357 | 24.658 | 0 | 0 | 59.598 | 38.174 | [5 empty] | 0 | 24.905 | 21 | 2.3463 | 2.1551 | 0.66028 | 0.5042 | 1.6509 | 70.3609
2009-03-08 | 1:41 | 0 | 21.498 | 0 | 0 | 0 | 42.233 | 44.183 | 27.253 | 26.625 | 18.786 | 24.097 | 14.515 | 0 | 0 | 62.573 | 63.582 | 54.28 | 24.627 | 0 | 0 | 59.545 | 38.143 | [5 empty] | 0 | 15.608 | 22 | 2.3696 | 2.1772 | 0.66122 | 0.5042 | 1.673 | 70.6036
2009-03-08 | 1:42 | 0 | 21.522 | 0 | 1 | 0 | 37.485 | 42.681 | 27.228 | 26.625 | 23.494 | 24.097 | 14.515 | 0 | 0 | 62.573 | 63.582 | 54.28 | 24.627 | 0 | 0 | 59.525 | 38.191 | [5 empty] | 0 | 10.86 | 23 | 2.3696 | 2.1772 | 0.66122 | 0.5042 | 1.673 | 70.6036
2009-03-08 | 1:43 | 1 | 21.498 | 0 | 0 | 0 | 34.62 | 40.095 | 27.299 | 26.723 | 26 | 24.097 | 14.538 | 1 | 0 | 62.573 | 63.582 | 54.28 | 24.627 | 0 | 0 | 59.525 | 38.191 | [5 empty] | 21.498 | 7.897 | 24 | 2.3629 | 2.1709 | 0.66095 | 0.5042 | 1.6667 | 70.5343
2009-03-08 | 1:44 | 0 | 21.53 | 0 | 1 | 0 | 48.44 | 40.315 | 27.405 | 26.826 | 20.926 | 24.153 | 14.523 | 0 | 0 | 62.58 | 63.589 | 54.31 | 24.683 | 0 | 0 | 59.554 | 38.174 | [5 empty] | 0 | 21.614 | 25 | 2.3673 | 2.175 | 0.66113 | 0.5042 | 1.6708 | 70.5796
2009-03-08 | 1:45 | 0 | 21.53 | 0 | 1 | 0 | 50.228 | 43.956 | 27.5 | 26.897 | 19.684 | 24.104 | 14.548 | 1 | 0 | 62.596 | 63.561 | 54.306 | 24.658 | 0 | 0 | 59.525 | 38.126 | [5 empty] | 0 | 23.331 | 26 | 2.36 | 2.1681 | 0.66084 | 0.5042 | 1.6639 | 70.5041
2009-03-08 | 1:46 | 0 | 21.463 | 0 | 0 | 0 | 41.281 | 44.429 | 27.53 | 26.88 | 19.666 | 24.087 | 14.53 | 0 | 0 | 62.535 | 63.523 | 54.222 | 24.617 | 0 | 0 | 59.465 | 38.062 | [5 empty] | 0 | 14.401 | 27 | 2.3653 | 2.1731 | 0.66105 | 0.5042 | 1.6689 | 70.5585
2009-03-08 | 1:47 | 0 | 21.434 | 0 | 0 | 0 | 39.7 | 44.19 | 27.478 | 26.9 | 19.809 | 24.033 | 14.573 | 0 | 0 | 62.507 | 63.472 | 54.238 | 24.563 | 0 | 0 | 59.458 | 38.057 | [5 empty] | 0 | 12.8 | 28 | 2.3527 | 2.1612 | 0.66054 | 0.5042 | 1.657 | 70.4281
2009-03-08 | 1:48 | 0 | 21.439 | 0 | 0 | 0 | 36.629 | 42.762 | 27.459 | 26.953 | 29.602 | 24.134 | 14.628 | 0 | 0 | 62.514 | 63.543 | 54.243 | 24.641 | 0 | 0 | 59.486 | 38.062 | [5 empty] | 0 | 9.676 | 29 | 2.3367 | 2.146 | 0.65989 | 0.5042 | 1.6418 | 70.2593
2009-03-08 | 1:49 | 0 | 21.385 | 0 | 1 | 0 | 41.58 | 40.124 | 27.5 | 26.946 | 21.721 | 24.08 | 14.721 | 1 | 0 | 62.507 | 63.516 | 54.194 | 24.612 | 0 | 0 | 59.415 | 38.033 | [5 empty] | 0 | 14.634 | 30 | 2.3096 | 2.1202 | 0.65879 | 0.5042 | 1.616 | 69.9686
2009-03-08 | 1:50 | 0 | 21.385 | 0 | 0 | 0 | 54.238 | 40.36 | 27.645 | 26.995 | 20.951 | 24.058 | 14.771 | 0 | 0 | 62.441 | 63.495 | 54.17 | 24.612 | 0 | 0 | 59.438 | 38.009 | [5 empty] | 0 | 27.243 | 31 | 2.2951 | 2.1064 | 0.6582 | 0.5042 | 1.6022 | 69.8094
2009-03-08 | 1:51 | 0 | 21.385 | 0 | 1 | 0 | 48.737 | 43.461 | 27.814 | 27.044 | 20.975 | 24.058 | 14.844 | 1 | 0 | 62.464 | 63.45 | 54.194 | 24.563 | 0 | 0 | 59.438 | 38.033 | [5 empty] | 0 | 21.693 | 32 | 2.2738 | 2.0862 | 0.65734 | 0.5042 | 1.582 | 69.5734
2009-03-08 | 1:52 | 0 | 21.36 | 0 | 0 | 0 | 45.205 | 44.472 | 27.814 | 27.044 | 20.975 | 24.08 | 14.819 | 0 | 0 | 62.464 | 63.45 | 54.17 | 24.587 | 0 | 0 | 59.438 | 38.033 | [5 empty] | 0 | 18.161 | 33 | 2.2811 | 2.0931 | 0.65764 | 0.5042 | 1.5889 | 69.6547
2009-03-08 | 1:53 | 0 | 21.36 | 0 | 0 | 0 | 44.839 | 44.424 | 27.814 | 27.044 | 21 | 24.08 | 14.797 | 0 | 0 | 62.464 | 63.45 | 54.17 | 24.587 | 0 | 0 | 59.415 | 38.033 | [5 empty] | 0 | 17.795 | 34 | 2.2875 | 2.0992 | 0.6579 | 0.5042 | 1.595 | 69.7259
2009-03-08 | 1:54 | 0 | 21.36 | 0 | 0 | 0 | 44.701 | 44.259 | 27.79 | 27.02 | 20.904 | 24.058 | 14.797 | 0 | 0 | 62.487 | 63.45 | 54.147 | 24.587 | 0 | 0 | 59.438 | 38.081 | [5 empty] | 0 | 17.681 | 35 | 2.2875 | 2.0992 | 0.6579 | 0.5042 | 1.595 | 69.7259
2009-03-08 | 1:55 | 0 | 21.36 | 0 | 0 | 0 | 44.517 | 44.094 | 27.765 | 26.995 | 21.36 | 24.033 | 14.819 | 0 | 0 | 62.464 | 63.45 | 54.194 | 24.587 | 0 | 0 | 59.438 | 38.102 | [5 empty] | 0 | 17.522 | 36 | 2.2811 | 2.0931 | 0.65764 | 0.5042 | 1.5889 | 69.6547
2009-03-08 | 1:56 | 0 | 21.314 | 0 | 0 | 0 | 44.259 | 43.932 | 27.743 | 27.02 | 20.975 | 24.104 | 14.819 | 0 | 0 | 62.418 | 63.45 | 54.147 | 24.587 | 0 | 0 | 59.458 | 38.057 | [5 empty] | 0 | 17.239 | 37 | 2.2811 | 2.0931 | 0.65764 | 0.5042 | 1.5889 | 69.6547
2009-03-08 | 1:57 | 0 | 21.338 | 0 | 0 | 0 | 43.977 | 43.791 | 27.79 | 26.946 | 21.049 | 24.058 | 14.844 | 0 | 0 | 62.418 | 63.427 | 54.147 | 24.587 | 0 | 0 | 59.438 | 38.057 | [5 empty] | 0 | 17.031 | 38 | 2.2738 | 2.0862 | 0.65734 | 0.5042 | 1.582 | 69.5734
2009-03-08 | 1:58 | 0 | 21.314 | 0 | 0 | 0 | 43.649 | 43.602 | 27.79 | 26.995 | 20.47 | 24.058 | 14.895 | 0 | 0 | 62.418 | 63.404 | 54.17 | 24.587 | 0 | 0 | 59.415 | 38.081 | [5 empty] | 0 | 16.654 | 39 | 2.259 | 2.0721 | 0.65674 | 0.5042 | 1.5679 | 69.4059
2009-03-08 | 1:59 | 0 | 21.314 | 0 | 0 | 0 | 43.319 | 43.415 | 27.863 | 26.946 | 20.446 | 24.08 | 14.895 | 0 | 0 | 62.441 | 63.404 | 54.17 | 24.563 | 0 | 0 | 59.347 | 38.081 | [5 empty] | 0 | 16.373 | 40 | 2.259 | 2.0721 | 0.65674 | 0.5042 | 1.5679 | 69.4059
2009-03-08 | 2:00 | 0 | 21.314 | 0 | 0 | 0 | 43.016 | 43.25 | 27.934 | 26.924 | 20.831 | 24.153 | 14.895 | 1 | 0 | 62.418 | 63.404 | 54.147 | 24.563 | 0 | 0 | 59.369 | 38.081 | [5 empty] | 0 | 16.092 | 41 | 2.259 | 2.0721 | 0.65674 | 0.5042 | 1.5679 | 69.4059
2009-03-08 | 2:01 | 0 | 21.338 | 0 | 0 | 0 | 42.638 | 43.109 | 27.934 | 26.946 | 20.711 | 24.224 | 14.895 | 0 | 0 | 62.464 | 63.404 | 54.147 | 24.587 | 0 | 0 | 59.369 | 38.102 | [5 empty] | 0 | 15.692 | 42 | 2.259 | 2.0721 | 0.65674 | 0.5042 | 1.5679 | 69.4059
2009-03-08 | 2:02 | 0 | 21.338 | 0 | 0 | 0 | 38.102 | 43.508 | 27.765 | 27.069 | 20.686 | 24.249 | 14.92 | 0 | 0 | 62.441 | 63.404 | 54.147 | 24.587 | 0 | 0 | 59.369 | 38.081 | [5 empty] | 0 | 11.033 | 43 | 2.2517 | 2.0651 | 0.65645 | 0.5042 | 1.5609 | 69.323
2009-03-08 | 2:03 | 0 | 21.36 | 0 | 1 | 0 | 36.036 | 42.355 | 27.718 | 27.115 | 20.519 | 24.224 | 14.869 | 0 | 0 | 62.464 | 63.404 | 54.17 | 24.587 | 0 | 0 | 59.392 | 38.081 | [5 empty] | 0 | 8.921 | 44 | 2.2665 | 2.0793 | 0.65705 | 0.5042 | 1.5751 | 69.4916
2009-03-08 | 2:04 | 0 | 21.338 | 0 | 0 | 0 | 34.672 | 40.781 | 28.079 | 27.14 | 20.375 | 24.322 | 14.869 | 0 | 0 | 62.418 | 63.404 | 54.124 | 24.587 | 0 | 0 | 59.415 | 38.057 | [5 empty] | 0 | 7.532 | 45 | 2.2665 | 2.0793 | 0.65705 | 0.5042 | 1.5751 | 69.4916
2009-03-08 | 2:05 | 0 | 21.338 | 0 | 0 | 0 | 33.921 | 39.961 | 28.417 | 27.103 | 27.924 | 24.31 | 14.857 | 0 | 0 | 62.455 | 63.397 | 54.093 | 24.575 | 0 | 0 | 59.406 | 38.047 | [5 empty] | 0 | 6.818 | 46 | 2.27 | 2.0826 | 0.65719 | 0.5042 | 1.5784 | 69.5309
2009-03-08 | 2:06 | 0 | 21.304 | 0 | 0 | 0 | 32.713 | 39.27 | 28.648 | 27.105 | 25.083 | 24.264 | 14.636 | 0 | 0 | 62.414 | 63.377 | 54.026 | 24.528 | 0 | 0 | 59.365 | 38.026 | [5 empty] | 0 | 5.608 | 47 | 2.3344 | 2.1438 | 0.6598 | 0.5042 | 1.6396 | 70.2346
2009-03-08 | 2:07 | 0 | 21.304 | 0 | 1 | 0 | 38.987 | 39.858 | 28.842 | 27.01 | 21.662 | 24.313 | 14.809 | 0 | 0 | 62.414 | 63.331 | 54.096 | 24.553 | 0 | 0 | 59.296 | 38.002 | [5 empty] | 0 | 11.977 | 48 | 2.284 | 2.0959 | 0.65776 | 0.5042 | 1.5917 | 69.6871
2009-03-08 | 2:08 | 0 | 21.304 | 0 | 0 | 0 | 50.471 | 41.645 | 28.864 | 27.105 | 20.701 | 24.359 | 14.736 | 0 | 0 | 62.414 | 63.354 | 54.096 | 24.553 | 0 | 0 | 59.296 | 38.002 | [5 empty] | 0 | 23.366 | 49 | 2.3053 | 2.1161 | 0.65862 | 0.5042 | 1.6119 | 69.921
2009-03-08 | 2:09 | 0 | 21.304 | 0 | 0 | 0 | 51.734 | 42.889 | 28.842 | 27.13 | 20.556 | 24.313 | 14.711 | 0 | 0 | 62.414 | 63.331 | 54.072 | 24.553 | 0 | 0 | 59.296 | 38.002 | [5 empty] | 0 | 24.604 | 50 | 2.3126 | 2.123 | 0.65891 | 0.5042 | 1.6188 | 70.0002
2009-03-08 | 2:10 | 0 | 21.329 | 0 | 0 | 0 | 51.32 | 42.982 | 28.817 | 27.179 | 20.365 | 24.384 | 14.711 | 0 | 0 | 62.391 | 63.31 | 54.049 | 24.553 | 0 | 0 | 59.296 | 37.954 | [5 empty] | 0 | 24.141 | 51 | 2.3126 | 2.123 | 0.65891 | 0.5042 | 1.6188 | 70.0002
2009-03-08 | 2:11 | 0 | 21.304 | 0 | 0 | 0 | 50.564 | 42.889 | 28.721 | 27.155 | 20.365 | 24.408 | 14.686 | 1 | 0 | 62.368 | 63.31 | 54.049 | 24.577 | 0 | 0 | 59.296 | 37.978 | [5 empty] | 0 | 23.409 | 52 | 2.3198 | 2.1299 | 0.65921 | 0.5042 | 1.6257 | 70.0788
2009-03-08 | 2:12 | 0 | 21.297 | 0 | 0 | 0 | 49.892 | 42.671 | 28.712 | 27.049 | 20.309 | 24.352 | 14.678 | 0 | 0 | 62.361 | 63.281 | 54.065 | 24.521 | 0 | 0 | 59.244 | 37.971 | [5 empty] | 0 | 22.843 | 53 | 2.3222 | 2.1321 | 0.6593 | 0.5042 | 1.6279 | 70.1038
2009-03-08 | 2:13 | 0 | 21.272 | 0 | 0 | 0 | 49.248 | 42.552 | 28.736 | 27.049 | 20.061 | 24.376 | 14.653 | 0 | 0 | 62.338 | 63.301 | 53.995 | 24.546 | 0 | 0 | 59.244 | 37.947 | [5 empty] | 0 | 22.199 | 54 | 2.3294 | 2.139 | 0.6596 | 0.5042 | 1.6348 | 70.1818
2009-03-08 | 2:14 | 0 | 21.329 | 0 | 0 | 0 | 48.73 | 42.324 | 28.817 | 27.059 | 19.576 | 24.433 | 14.711 | 0 | 0 | 62.345 | 63.288 | 54.049 | 24.602 | 0 | 0 | 59.274 | 37.978 | [5 empty] | 0 | 21.671 | 55 | 2.3126 | 2.123 | 0.65891 | 0.5042 | 1.6188 | 70.0002
2009-03-08 | 2:15 | 0 | 21.297 | 0 | 0 | 0 | 48.195 | 42.131 | 28.856 | 27.027 | 19.246 | 24.401 | 14.603 | 0 | 0 | 62.338 | 63.258 | 54.019 | 24.521 | 0 | 0 | 59.267 | 37.971 | [5 empty] | 0 | 21.168 | 56 | 2.344 | 2.1529 | 0.66019 | 0.5042 | 1.6487 | 70.3363
2009-03-08 | 2:16 | 0 | 21.319 | 0 | 0 | 0 | 47.689 | 41.942 | 28.856 | 27.003 | 19.123 | 24.401 | 14.603 | 0 | 0 | 62.315 | 63.258 | 53.995 | 24.521 | 0 | 0 | 59.267 | 37.995 | [5 empty] | 0 | 20.686 | 57 | 2.344 | 2.1529 | 0.66019 | 0.5042 | 1.6487 | 70.3363
2009-03-08 | 2:17 | 0 | 21.297 | 0 | 0 | 0 | 47.231 | 41.753 | 28.93 | 27.003 | 19.221 | 24.401 | 14.603 | 0 | 0 | 62.338 | 63.258 | 53.995 | 24.546 | 0 | 0 | 59.244 | 38.016 | [5 empty] | 0 | 20.228 | 58 | 2.344 | 2.1529 | 0.66019 | 0.5042 | 1.6487 | 70.3363
2009-03-08 | 2:18 | 0 | 21.319 | 0 | 0 | 0 | 46.795 | 41.542 | 28.954 | 26.929 | 19.395 | 24.376 | 14.555 | 0 | 0 | 62.338 | 63.235 | 54.019 | 24.546 | 0 | 0 | 59.221 | 38.016 | [5 empty] | 0 | 19.866 | 59 | 2.358 | 2.1662 | 0.66075 | 0.5042 | 1.662 | 70.4828
2009-03-08 | 2:19 | 0 | 21.297 | 0 | 0 | 0 | 45.397 | 41.942 | 28.81 | 27.074 | 19.271 | 24.376 | 14.505 | 0 | 0 | 62.338 | 63.235 | 53.972 | 24.546 | 0 | 0 | 59.244 | 38.016 | [5 empty] | 0 | 18.323 | 60 | 2.3725 | 2.18 | 0.66134 | 0.5042 | 1.6758 | 70.6336
2009-03-08 | 2:20 | 0 | 21.289 | 0 | 1 | 0 | 42.595 | 41.444 | 28.466 | 27.213 | 18.625 | 24.372 | 14.5 | 0 | 0 | 62.265 | 63.231 | 53.944 | 24.541 | 0 | 0 | 59.239 | 37.988 | [5 empty] | 0 | 15.382 | 61 | 2.374 | 2.1814 | 0.6614 | 0.5042 | 1.6772 | 70.6486
2009-03-08 | 2:21 | 0 | 21.319 | 0 | 0 | 0 | 40.014 | 39.614 | 28.567 | 27.363 | 18.902 | 24.401 | 14.53 | 0 | 0 | 62.315 | 63.235 | 54.019 | 24.57 | 0 | 0 | 59.267 | 38.04 | [5 empty] | 0 | 12.651 | 62 | 2.3653 | 2.1731 | 0.66105 | 0.5042 | 1.6689 | 70.5585
2009-03-08 | 2:22 | 0 | 21.319 | 0 | 0 | 0 | 37.43 | 37.899 | 28.785 | 27.461 | 18.728 | 24.401 | 14.505 | 0 | 0 | 62.272 | 63.169 | 53.904 | 24.521 | 0 | 0 | 59.29 | 37.947 | [5 empty] | 0 | 9.969 | 63 | 2.3725 | 2.18 | 0.66134 | 0.5042 | 1.6758 | 70.6336
2009-03-08 | 2:23 | 0 | 21.297 | 0 | 0 | 0 | 37.148 | 37.5 | 28.81 | 27.412 | 18.53 | 24.425 | 14.555 | 0 | 0 | 62.315 | 63.212 | 53.949 | 24.546 | 0 | 0 | 59.29 | 37.995 | [5 empty] | 0 | 9.736 | 64 | 2.358 | 2.1662 | 0.66075 | 0.5042 | 1.662 | 70.4828
2009-03-08 | 2:24 | 0 | 21.267 | 0 | 0 | 0 | 37.237 | 37.402 | 28.731 | 27.407 | 18.402 | 24.372 | 14.525 | 0 | 0 | 62.265 | 63.185 | 53.944 | 24.516 | 0 | 0 | 59.239 | 37.966 | [5 empty] | 0 | 9.83 | 65 | 2.3667 | 2.1745 | 0.66111 | 0.5042 | 1.6703 | 70.5735
2009-03-08 | 2:25 | 0 | 21.289 | 0 | 1 | 0 | 35.191 | 36.603 | 28.78 | 27.454 | 29.646 | 24.418 | 14.475 | 0 | 0 | 62.265 | 63.208 | 53.9 | 24.541 | 0 | 0 | 59.217 | 37.918 | [5 empty] | 0 | 7.737 | 66 | 2.3813 | 2.1883 | 0.6617 | 0.5042 | 1.6841 | 70.7232
2009-03-08 | 2:26 | 0 | 21.314 | 0 | 0 | 0 | 39.351 | 35.687 | 28.66 | 27.647 | 21.314 | 24.418 | 14.425 | 1 | 0 | 62.245 | 63.185 | 53.876 | 24.563 | 0 | 0 | 59.217 | 37.942 | [5 empty] | 0 | 11.704 | 67 | 2.3958 | 2.2022 | 0.66229 | 0.5042 | 1.698 | 70.8711
2009-03-08 | 2:27 | 0 | 21.289 | 0 | 1 | 0 | 53.325 | 36.813 | 28.417 | 27.863 | 19.885 | 24.443 | 14.402 | 0 | 0 | 62.222 | 63.185 | 53.876 | 24.541 | 0 | 0 | 59.217 | 37.942 | [5 empty] | 0 | 25.462 | 68 | 2.4025 | 2.2085 | 0.66256 | 0.5042 | 1.7043 | 70.9385
2009-03-08 | 2:28 | 0 | 21.267 | 0 | 0 | 0 | 51.79 | 38.765 | 28.202 | 27.961 | 19.317 | 24.396 | 14.425 | 0 | 0 | 62.199 | 63.119 | 53.853 | 24.516 | 0 | 0 | 59.217 | 37.966 | [5 empty] | 0 | 23.829 | 69 | 2.3958 | 2.2022 | 0.66229 | 0.5042 | 1.698 | 70.8711
2009-03-08 | 2:29 | 0 | 21.289 | 0 | 0 | 0 | 48.853 | 39.282 | 27.961 | 27.983 | 19.068 | 24.418 | 14.352 | 0 | 0 | 62.199 | 63.119 | 53.83 | 24.516 | 0 | 0 | 59.194 | 37.894 | [5 empty] | 0 | 20.87 | 70 | 2.4171 | 2.2224 | 0.66315 | 0.5042 | 1.7182 | 71.0838
2009-03-08 | 2:30 | 0 | 21.289 | 0 | 0 | 0 | 48.188 | 39.282 | 27.912 | 28.008 | 19.045 | 24.372 | 14.352 | 0 | 0 | 62.176 | 63.096 | 53.853 | 24.541 | 0 | 0 | 59.194 | 37.87 | [5 empty] | 0 | 20.18 | 71 | 2.4171 | 2.2224 | 0.66315 | 0.5042 | 1.7182 | 71.0838
2009-03-08 | 2:31 | 0 | 21.314 | 0 | 0 | 0 | 47.754 | 39.186 | 27.863 | 27.961 | 18.673 | 24.418 | 14.276 | 0 | 0 | 62.176 | 63.096 | 53.853 | 24.541 | 0 | 0 | 59.15 | 37.942 | [5 empty] | 0 | 19.793 | 72 | 2.4392 | 2.2434 | 0.66404 | 0.5042 | 1.7392 | 71.3013
2009-03-08 | 2:32 | 0 | 21.314 | 0 | 0 | 0 | 47.294 | 39.069 | 27.841 | 27.937 | 18.427 | 24.418 | 14.301 | 0 | 0 | 62.176 | 63.096 | 53.806 | 24.541 | 0 | 0 | 59.105 | 37.966 | [5 empty] | 0 | 19.357 | 73 | 2.4319 | 2.2365 | 0.66375 | 0.5042 | 1.7323 | 71.2302
2009-03-08 | 2:33 | 0 | 21.314 | 0 | 0 | 0 | 46.814 | 38.999 | 27.888 | 27.888 | 18.402 | 24.396 | 14.254 | 0 | 0 | 62.131 | 63.119 | 53.806 | 24.563 | 0 | 0 | 59.128 | 37.918 | [5 empty] | 0 | 18.926 | 74 | 2.4456 | 2.2495 | 0.6643 | 0.5042 | 1.7453 | 71.3635
2009-03-08 | 2:34 | 0 | 21.314 | 0 | 0 | 0 | 46.333 | 38.858 | 27.888 | 27.888 | 18.6 | 24.396 | 14.276 | 0 | 0 | 62.153 | 63.073 | 53.853 | 24.516 | 0 | 0 | 59.128 | 37.942 | [5 empty] | 0 | 18.445 | 75 | 2.4392 | 2.2434 | 0.66404 | 0.5042 | 1.7392 | 71.3013
2009-03-08 | 2:35 | 0 | 21.314 | 0 | 0 | 0 | 45.896 | 38.787 | 27.863 | 27.912 | 18.329 | 24.347 | 14.326 | 0 | 0 | 62.131 | 63.073 | 53.83 | 24.516 | 0 | 0 | 59.128 | 37.918 | [5 empty] | 0 | 17.984 | 76 | 2.4247 | 2.2296 | 0.66345 | 0.5042 | 1.7254 | 71.1586
2009-03-08 | 2:36 | 0 | 21.314 | 0 | 0 | 0 | 45.392 | 38.693 | 27.912 | 27.841 | 18.329 | 24.396 | 14.326 | 0 | 0 | 62.131 | 63.05 | 53.806 | 24.541 | 0 | 0 | 59.15 | 37.918 | [5 empty] | 0 | 17.551 | 77 | 2.4247 | 2.2296 | 0.66345 | 0.5042 | 1.7254 | 71.1586
2009-03-08 | 2:37 | 0 | 21.28 | 0 | 0 | 0 | 44.9 | 38.566 | 27.853 | 27.853 | 18.145 | 24.288 | 14.218 | 0 | 0 | 62.099 | 63.018 | 53.797 | 24.482 | 0 | 0 | 59.185 | 37.909 | [5 empty] | 0 | 17.047 | 78 | 2.4561 | 2.2595 | 0.66473 | 0.5042 | 1.7553 | 71.4646
2009-03-08 | 2:38 | 0 | 21.28 | 0 | 0 | 0 | 44.417 | 38.473 | 27.902 | 27.782 | 18.193 | 24.288 | 14.218 | 0 | 0 | 62.099 | 63.018 | 53.797 | 24.506 | 0 | 0 | 59.185 | 37.933 | [5 empty] | 0 | 16.635 | 79 | 2.4561 | 2.2595 | 0.66473 | 0.5042 | 1.7553 | 71.4646
2009-03-08 | 2:39 | 0 | 21.28 | 0 | 1 | 0 | 38.143 | 38.777 | 27.493 | 27.973 | 18.022 | 24.264 | 14.218 | 0 | 0 | 62.078 | 63.018 | 53.75 | 24.506 | 0 | 0 | 59.141 | 37.954 | [5 empty] | 0 | 10.17 | 80 | 2.4561 | 2.2595 | 0.66473 | 0.5042 | 1.7553 | 71.4646
2009-03-08 | 2:40 | 0 | 21.28 | 0 | 0 | 0 | 34.617 | 37.533 | 27.468 | 28.023 | 17.997 | 24.264 | 14.218 | 0 | 0 | 62.078 | 63.018 | 53.75 | 24.528 | 0 | 0 | 59.141 | 37.933 | [5 empty] | 0 | 6.594 | 81 | 2.4561 | 2.2595 | 0.66473 | 0.5042 | 1.7553 | 71.4646
2009-03-08 | 2:41 | 0 | 21.28 | 0 | 1 | 0 | 32.238 | 37.954 | 27.493 | 27.949 | 17.7 | 24.242 | 14.193 | 0 | 0 | 62.078 | 62.996 | 53.729 | 24.506 | 0 | 0 | 59.118 | 37.909 | [5 empty] | 0 | 4.289 | 82 | 2.4634 | 2.2664 | 0.66502 | 0.5042 | 1.7622 | 71.5343
2009-03-08 | 2:42 | 0 | 21.304 | 0 | 1 | 0 | 30.889 | 41.339 | 27.179 | 27.829 | 28.023 | 24.193 | 14.193 | 0 | 0 | 62.099 | 62.996 | 53.773 | 24.506 | 0 | 0 | 59.096 | 37.933 | [5 empty] | 0 | 3.06 | 83 | 2.4634 | 2.2664 | 0.66502 | 0.5042 | 1.7622 | 71.5343
2009-03-08 | 2:43 | 1 | 21.329 | 0 | 0 | 0 | 39.035 | 42.09 | 26.745 | 27.662 | 23.084 | 24.193 | 14.143 | 0 | 0 | 62.055 | 62.996 | 53.729 | 24.506 | 0 | 0 | 59.073 | 37.885 | [5 empty] | 21.329 | 11.373 | 84 | 2.478 | 2.2802 | 0.66561 | 0.5042 | 1.776 | 71.6725
2009-03-08 | 2:44 | 0 | 21.275 | 0 | 1 | 0 | 55.442 | 39.523 | 26.404 | 27.463 | 20.48 | 24.114 | 14.04 | 0 | 0 | 62.028 | 62.968 | 53.678 | 24.499 | 0 | 0 | 59.114 | 37.808 | [5 empty] | 0 | 27.979 | 85 | 2.508 | 2.3087 | 0.66683 | 0.5042 | 1.8045 | 71.9522
2009-03-08 | 2:45 | 0 | 21.304 | 0 | 0 | 0 | 47.376 | 36.686 | 26.144 | 27.373 | 19.329 | 24.119 | 14.095 | 1 | 0 | 62.076 | 62.973 | 53.703 | 24.528 | 0 | 0 | 59.162 | 37.861 | [5 empty] | 0 | 20.003 | 86 | 2.4919 | 2.2935 | 0.66618 | 0.5042 | 1.7893 | 71.8037
2009-03-08 | 2:46 | 0 | 21.292 | 0 | 0 | 0 | 41.045 | 35.146 | 26.034 | 27.191 | 18.625 | 24.131 | 14.032 | 0 | 0 | 62.019 | 62.984 | 53.601 | 24.516 | 0 | 0 | 59.128 | 37.825 | [5 empty] | 0 | 13.854 | 87 | 2.5103 | 2.3109 | 0.66692 | 0.5042 | 1.8067 | 71.9736
2009-03-08 | 2:47 | 0 | 21.316 | 0 | 1 | 0 | 37.284 | 34.254 | 25.963 | 27.142 | 28.444 | 24.131 | 14.083 | 0 | 0 | 62.042 | 62.961 | 53.624 | 24.516 | 0 | 0 | 59.128 | 37.825 | [5 empty] | 0 | 10.142 | 88 | 2.4954 | 2.2968 | 0.66632 | 0.5042 | 1.7926 | 71.8363
2009-03-08 | 2:48 | 0 | 21.316 | 0 | 1 | 0 | 45.208 | 34.77 | 25.987 | 26.877 | 21.794 | 24.131 | 14.083 | 0 | 0 | 62.019 | 62.961 | 53.601 | 24.516 | 0 | 0 | 59.128 | 37.777 | [5 empty] | 0 | 18.331 | 89 | 2.4954 | 2.2968 | 0.66632 | 0.5042 | 1.7926 | 71.8363
2009-03-08 | 2:49 | 0 | 21.26 | 0 | 0 | 0 | 51.622 | 40.801 | 26.027 | 26.485 | 20.001 | 24.099 | 14.05 | 1 | 0 | 61.989 | 62.909 | 53.547 | 24.462 | 0 | 0 | 59.052 | 37.77 | [5 empty] | 0 | 25.137 | 90 | 2.505 | 2.306 | 0.66671 | 0.5042 | 1.8018 | 71.9253
2009-03-08 | 2:50 | 0 | 21.316 | 0 | 1 | 0 | 41.42 | 44.589 | 26.034 | 26.203 | 19.219 | 24.085 | 14.083 | 0 | 0 | 61.996 | 62.938 | 53.601 | 24.494 | 0 | 0 | 59.105 | 37.801 | [5 empty] | 0 | 15.217 | 91 | 2.4954 | 2.2968 | 0.66632 | 0.5042 | 1.7926 | 71.8363
2009-03-08 | 2:51 | 0 | 21.292 | 0 | 1 | 0 | 35.569 | 43.087 | 25.987 | 26.058 | 27.601 | 24.085 | 14.057 | 0 | 0 | 61.996 | 62.938 | 53.554 | 24.516 | 0 | 0 | 59.105 | 37.825 | [5 empty] | 0 | 9.511 | 92 | 2.503 | 2.304 | 0.66663 | 0.5042 | 1.7998 | 71.9065
2009-03-08 | 2:52 | 0 | 21.284 | 0 | 0 | 0 | 43.104 | 42.305 | 25.833 | 25.955 | 23.376 | 24.075 | 14 | 0 | 0 | 61.943 | 62.886 | 53.524 | 24.462 | 0 | 0 | 59.009 | 37.794 | [5 empty] | 0 | 17.149 | 93 | 2.5196 | 2.3198 | 0.6673 | 0.5042 | 1.8156 | 72.059
2009-03-08 | 2:53 | 0 | 21.284 | 0 | 1 | 0 | 50.52 | 45.684 | 25.857 | 25.857 | 20.561 | 24.028 | 13.975 | 1 | 0 | 61.943 | 62.909 | 53.547 | 24.484 | 0 | 0 | 59.029 | 37.794 | [5 empty] | 0 | 24.663 | 94 | 2.5269 | 2.3267 | 0.6676 | 0.5042 | 1.8225 | 72.1252
2009-03-08 | 2:54 | 0 | 21.284 | 0 | 1 | 0 | 39.908 | 44.116 | 25.857 | 25.786 | 19.533 | 24.028 | 13.975 | 0 | 0 | 61.966 | 62.886 | 53.524 | 24.462 | 0 | 0 | 59.009 | 37.794 | [5 empty] | 0 | 14.122 | 95 | 2.5269 | 2.3267 | 0.6676 | 0.5042 | 1.8225 | 72.1252
2009-03-08 | 2:55 | 0 | 21.26 | 0 | 1 | 0 | 33.469 | 40.473 | 25.857 | 25.786 | 26.725 | 24.075 | 14 | 1 | 0 | 61.943 | 62.909 | 53.5 | 24.484 | 0 | 0 | 58.94 | 37.794 | [5 empty] | 0 | 7.683 | 96 | 2.5196 | 2.3198 | 0.6673 | 0.5042 | 1.8156 | 72.059
2009-03-08 | 2:56 | 0 | 21.235 | 0 | 0 | 0 | 37.959 | 42.377 | 25.955 | 25.713 | 23.955 | 23.979 | 14.073 | 0 | 0 | 61.966 | 62.909 | 53.5 | 24.484 | 0 | 0 | 58.94 | 37.794 | [5 empty] | 0 | 12.246 | 97 | 2.4983 | 2.2996 | 0.66644 | 0.5042 | 1.7954 | 71.8633
2009-03-08 | 2:57 | 0 | 21.26 | 0 | 1 | 0 | 53.752 | 45.294 | 26.027 | 25.642 | 20.392 | 24.004 | 13.949 | 1 | 0 | 61.966 | 62.909 | 53.524 | 24.484 | 0 | 0 | 58.895 | 37.77 | [5 empty] | 0 | 28.11 | 98 | 2.5345 | 2.3339 | 0.6679 | 0.5042 | 1.8297 | 72.1937
2009-03-08 | 2:58 | 0 | 21.26 | 0 | 1 | 0 | 44.326 | 42.47 | 26.171 | 25.666 | 19.729 | 24.028 | 14 | 0 | 0 | 61.966 | 62.886 | 53.456 | 24.484 | 0 | 0 | 58.874 | 37.746 | [5 empty] | 0 | 18.66 | 99 | 2.5196 | 2.3198 | 0.6673 | 0.5042 | 1.8156 | 72.059
2009-03-08 | 2:59 | 0 | 21.26 | 1 | 0 | 0 | 36.031 | 38.311 | 26.196 | 25.666 | 26.797 | 24.028 | 14 | 0 | 0 | 61.943 | 62.886 | 53.456 | 24.462 | 0 | 0 | 58.895 | 37.746 | [5 empty] | 0 | 10.365 | 100 | 2.5196 | 2.3198 | 0.6673 | 0.5042 | 1.8156 | 72.059
2009-03-08 | 3:00 | 0 | 21.228 | 0 | 1 | 0 | 39.313 | 38.303 | 26.139 | 25.681 | 23.587 | 23.947 | 13.894 | 1 | 0 | 61.937 | 62.856 | 53.402 | 24.406 | 0 | 0 | 58.865 | 37.787 | [5 empty] | 0 | 13.632 | 101 | 2.5505 | 2.3491 | 0.66855 | 0.5042 | 1.8449 | 72.3373
2009-03-08 | 3:01 | 0 | 21.235 | 0 | 1 | 0 | 51.759 | 44.068 | 26.291 | 25.762 | 20.465 | 24.004 | 13.949 | 0 | 0 | 61.966 | 62.886 | 53.409 | 24.484 | 0 | 0 | 58.895 | 37.818 | [5 empty] | 0 | 25.997 | 102 | 2.5345 | 2.3339 | 0.6679 | 0.5042 | 1.8297 | 72.1937
2009-03-08 | 3:02 | 0 | 21.26 | 0 | 0 | 0 | 41.719 | 44.374 | 26.291 | 25.857 | 19.533 | 24.004 | 13.927 | 1 | 0 | 61.943 | 62.909 | 53.409 | 24.462 | 0 | 0 | 58.895 | 37.794 | [5 empty] | 0 | 15.862 | 103 | 2.5409 | 2.34 | 0.66816 | 0.5042 | 1.8358 | 72.2514
2009-03-08 | 3:03 | 0 | 21.228 | 0 | 1 | 0 | 34.261 | 40.277 | 26.235 | 25.899 | 25.32 | 23.972 | 13.942 | 0 | 0 | 61.914 | 62.856 | 53.402 | 24.43 | 0 | 0 | 58.888 | 37.811 | [5 empty] | 0 | 8.362 | 104 | 2.5365 | 2.3359 | 0.66799 | 0.5042 | 1.8317 | 72.2121
2009-03-08 | 3:04 | 1 | 21.235 | 0 | 1 | 0 | 34.833 | 41.296 | 26.291 | 25.931 | 26.076 | 23.955 | 13.975 | 0 | 0 | 61.943 | 62.886 | 53.433 | 24.462 | 0 | 0 | 58.874 | 37.842 | [5 empty] | 21.235 | 8.902 | 105 | 2.5269 | 2.3267 | 0.6676 | 0.5042 | 1.8225 | 72.1252
2009-03-08 | 3:05 | 0 | 21.26 | 0 | 1 | 0 | 53.386 | 44.995 | 26.316 | 26.027 | 21.429 | 23.955 | 13.949 | 1 | 0 | 61.943 | 62.863 | 53.433 | 24.462 | 0 | 0 | 58.874 | 37.746 | [5 empty] | 0 | 27.359 | 106 | 2.5345 | 2.3339 | 0.6679 | 0.5042 | 1.8297 | 72.1937
2009-03-08 | 3:06 | 0 | 21.253 | 0 | 0 | 0 | 45.469 | 42.415 | 26.355 | 25.995 | 19.722 | 23.947 | 13.894 | 0 | 0 | 61.893 | 62.856 | 53.379 | 24.452 | 0 | 0 | 58.888 | 37.715 | [5 empty] | 0 | 19.474 | 107 | 2.5505 | 2.3491 | 0.66855 | 0.5042 | 1.8449 | 72.3373
2009-03-08 | 3:07 | 0 | 21.284 | 0 | 1 | 0 | 36.22 | 37.983 | 26.461 | 26.027 | 18.816 | 23.979 | 13.902 | 1 | 0 | 61.923 | 62.886 | 53.363 | 24.462 | 0 | 0 | 58.918 | 37.746 | [5 empty] | 0 | 10.193 | 108 | 2.5481 | 2.3469 | 0.66846 | 0.5042 | 1.8427 | 72.3165
2009-03-08 | 3:08 | 0 | 21.26 | 0 | 1 | 0 | 31.88 | 38.71 | 26.485 | 26.051 | 28.05 | 23.908 | 13.876 | 0 | 0 | 61.943 | 62.863 | 53.342 | 24.462 | 0 | 0 | 58.918 | 37.77 | [5 empty] | 0 | 5.829 | 109 | 2.5557 | 2.3541 | 0.66876 | 0.5042 | 1.8499 | 72.3839
2009-03-08 | 3:09 | 0 | 21.228 | 0 | 1 | 0 | 45.378 | 44.552 | 26.573 | 26.044 | 22.285 | 23.923 | 13.942 | 1 | 0 | 61.914 | 62.833 | 53.332 | 24.43 | 0 | 0 | 58.888 | 37.715 | [5 empty] | 0 | 19.334 | 110 | 2.5365 | 2.3359 | 0.66799 | 0.5042 | 1.8317 | 72.2121
2009-03-08 | 3:10 | 0 | 21.228 | 0 | 0 | 0 | 50.765 | 44.365 | 26.573 | 26.115 | 20.116 | 23.947 | 13.869 | 0 | 0 | 61.893 | 62.833 | 53.332 | 24.43 | 0 | 0 | 58.911 | 37.763 | [5 empty] | 0 | 24.65 | 111 | 2.5577 | 2.3561 | 0.66885 | 0.5042 | 1.8519 | 72.402
2009-03-08 | 3:11 | 0 | 21.228 | 0 | 1 | 0 | 39.877 | 39.526 | 26.62 | 26.164 | 19.204 | 23.947 | 13.844 | 1 | 0 | 61.893 | 62.811 | 53.332 | 24.43 | 0 | 0 | 58.911 | 37.787 | [5 empty] | 0 | 13.713 | 112 | 2.565 | 2.363 | 0.66914 | 0.5042 | 1.8588 | 72.4663
2009-03-08 | 3:12 | 0 | 21.228 | 0 | 1 | 0 | 33.909 | 36.799 | 26.598 | 26.235 | 28.765 | 23.947 | 13.894 | 0 | 0 | 61.893 | 62.833 | 53.288 | 24.43 | 0 | 0 | 58.888 | 37.739 | [5 empty] | 0 | 7.674 | 113 | 2.5505 | 2.3491 | 0.66855 | 0.5042 | 1.8449 | 72.3373
2009-03-08 | 3:13 | 0 | 21.284 | 0 | 0 | 0 | 46.622 | 40.143 | 26.75 | 26.267 | 22.557 | 23.955 | 13.927 | 1 | 0 | 61.923 | 62.82 | 53.318 | 24.462 | 0 | 0 | 58.874 | 37.746 | [5 empty] | 0 | 20.355 | 114 | 2.5409 | 2.34 | 0.66816 | 0.5042 | 1.8358 | 72.2514
2009-03-08 | 3:14 | 0 | 21.228 | 0 | 1 | 0 | 52.966 | 44.781 | 26.718 | 26.309 | 19.747 | 23.972 | 13.869 | 1 | 0 | 61.893 | 62.79 | 53.332 | 24.43 | 0 | 0 | 58.799 | 37.715 | [5 empty] | 0 | 26.657 | 115 | 2.5577 | 2.3561 | 0.66885 | 0.5042 | 1.8519 | 72.402
2009-03-08 | 3:15 | 0 | 21.253 | 0 | 1 | 0 | 42.157 | 43.262 | 26.765 | 26.309 | 18.784 | 23.898 | 13.844 | 0 | 0 | 61.893 | 62.767 | 53.332 | 24.43 | 0 | 0 | 58.776 | 37.715 | [5 empty] | 0 | 15.848 | 116 | 2.565 | 2.363 | 0.66914 | 0.5042 | 1.8588 | 72.4663
2009-03-08 | 3:16 | 0 | 21.253 | 0 | 0 | 0 | 36.564 | 40.583 | 26.789 | 26.333 | 27.851 | 23.923 | 13.917 | 0 | 0 | 61.893 | 62.767 | 53.332 | 24.43 | 0 | 0 | 58.799 | 37.739 | [5 empty] | 0 | 10.231 | 117 | 2.5438 | 2.3428 | 0.66828 | 0.5042 | 1.8386 | 72.2775
2009-03-08 | 3:17 | 0 | 21.253 | 0 | 1 | 1 | 38.327 | 38.868 | 26.887 | 26.355 | 24.261 | 23.947 | 13.844 | 1 | 0 | 61.848 | 62.767 | 53.288 | 24.43 | 0 | 0 | 58.753 | 37.715 | [5 empty] | 0 | 11.972 | 118 | 2.565 | 2.363 | 0.66914 | 0.5042 | 1.8588 | 72.4663
2009-03-08 | 3:18 | 0 | 21.253 | 0 | 0 | 0 | 54.87 | 41.922 | 26.958 | 26.38 | 20.819 | 23.898 | 13.869 | 0 | 0 | 61.87 | 62.767 | 53.311 | 24.452 | 0 | 0 | 58.71 | 37.693 | [5 empty] | 0 | 28.49 | 0 | 2.5577 | 2.3561 | 0.66885 | 0.5042 | 1.8519 | 72.402
2009-03-08 | 3:19 | 0 | 21.204 | 0 | 1 | 0 | 49.848 | 45.95 | 27.054 | 26.429 | 19.968 | 23.972 | 13.894 | 1 | 0 | 61.848 | 62.767 | 53.265 | 24.452 | 0 | 0 | 58.776 | 37.646 | [5 empty] | 0 | 23.419 | 1 | 2.5505 | 2.3491 | 0.59913 | 0.43478 | 1.9144 | 75.0591
2009-03-08 | 3:20 | 0 | 21.228 | 0 | 0 | 0 | 42.767 | 46.134 | 27.103 | 26.453 | 19.375 | 23.947 | 13.917 | 0 | 0 | 61.848 | 62.744 | 53.288 | 24.43 | 0 | 0 | 58.799 | 37.669 | [5 empty] | 0 | 16.314 | 2 | 2.5438 | 2.3428 | 0.59886 | 0.43478 | 1.908 | 75.0065
2009-03-08 | 3:21 | 0 | 21.196 | 0 | 0 | 0 | 41.351 | 45.805 | 27.096 | 26.446 | 26.902 | 23.94 | 13.811 | 0 | 0 | 61.818 | 62.738 | 53.234 | 24.421 | 0 | 0 | 58.815 | 37.638 | [5 empty] | 0 | 14.905 | 3 | 2.5746 | 2.3721 | 0.60011 | 0.43478 | 1.9373 | 75.2468
2009-03-08 | 3:22 | 1 | 21.196 | 0 | 1 | 0 | 37.332 | 43.135 | 27.12 | 26.517 | 25.095 | 23.866 | 13.811 | 0 | 0 | 61.818 | 62.715 | 53.258 | 24.398 | 0 | 0 | 58.746 | 37.662 | [5 empty] | 21.196 | 10.815 | 4 | 2.5746 | 2.3721 | 0.60011 | 0.43478 | 1.9373 | 75.2468
2009-03-08 | 3:23 | 0 | 21.228 | 0 | 0 | 0 | 48.13 | 40.724 | 27.319 | 26.549 | 21.441 | 23.923 | 13.894 | 1 | 0 | 61.87 | 62.744 | 53.288 | 24.43 | 0 | 0 | 58.753 | 37.646 | [5 empty] | 0 | 21.581 | 5 | 2.5505 | 2.3491 | 0.59913 | 0.43478 | 1.9144 | 75.0591
2009-03-08 | 3:24 | 0 | 21.228 | 0 | 1 | 0 | 54.961 | 41.523 | 27.417 | 26.598 | 20.116 | 23.898 | 13.894 | 0 | 0 | 61.848 | 62.744 | 53.288 | 24.406 | 0 | 0 | 58.71 | 37.646 | [5 empty] | 0 | 28.363 | 6 | 2.5505 | 2.3491 | 0.59913 | 0.43478 | 1.9144 | 75.0591
2009-03-08 | 3:25 | 0 | 21.228 | 0 | 0 | 0 | 48.678 | 44.343 | 27.562 | 26.645 | 19.918 | 23.972 | 13.844 | 0 | 0 | 61.827 | 62.724 | 53.267 | 24.452 | 0 | 0 | 58.667 | 37.646 | [5 empty] | 0 | 22.033 | 7 | 2.565 | 2.363 | 0.59972 | 0.43478 | 1.9282 | 75.1726
2009-03-08 | 3:26 | 0 | 21.243 | 0 | 0 | 0 | 47.434 | 44.774 | 27.576 | 26.637 | 19.835 | 23.938 | 13.932 | 1 | 0 | 61.864 | 62.738 | 53.281 | 24.445 | 0 | 0 | 58.703 | 37.66 | [5 empty] | 0 | 20.797 | 8 | 2.5394 | 2.3386 | 0.59869 | 0.43478 | 1.9038 | 74.972
2009-03-08 | 3:27 | 0 | 21.186 | 0 | 0 | 0 | 47.082 | 44.652 | 27.544 | 26.627 | 19.654 | 23.955 | 13.826 | 0 | 0 | 61.811 | 62.708 | 53.227 | 24.435 | 0 | 0 | 58.673 | 37.653 | [5 empty] | 0 | 20.455 | 9 | 2.5703 | 2.368 | 0.59994 | 0.43478 | 1.9332 | 75.2132
2009-03-08 | 3:28 | 0 | 21.218 | 0 | 0 | 0 | 46.837 | 44.545 | 27.552 | 26.684 | 19.367 | 23.962 | 13.859 | 0 | 0 | 61.811 | 62.685 | 53.251 | 24.435 | 0 | 0 | 58.651 | 37.629 | [5 empty] | 0 | 20.153 | 10 | 2.5607 | 2.3588 | 0.59955 | 0.43478 | 1.924 | 75.1387
2009-03-08 | 3:29 | 0 | 21.186 | 0 | 0 | 0 | 46.508 | 44.326 | 27.544 | 26.652 | 19.654 | 23.906 | 13.851 | 0 | 0 | 61.834 | 62.708 | 53.272 | 24.435 | 0 | 0 | 58.628 | 37.629 | [5 empty] | 0 | 19.856 | 11 | 2.563 | 2.361 | 0.59964 | 0.43478 | 1.9263 | 75.1568
2009-03-08 | 3:30 | 0 | 21.243 | 0 | 0 | 0 | 46.172 | 44.169 | 27.576 | 26.613 | 19.933 | 23.962 | 13.884 | 0 | 0 | 61.864 | 62.715 | 53.258 | 24.467 | 0 | 0 | 58.68 | 37.66 | [5 empty] | 0 | 19.559 | 12 | 2.5534 | 2.3519 | 0.59925 | 0.43478 | 1.9171 | 75.0819
2009-03-08 | 3:31 | 0 | 21.218 | 0 | 0 | 0 | 45.759 | 44.03 | 27.576 | 26.659 | 19.737 | 23.938 | 13.884 | 0 | 0 | 61.841 | 62.715 | 53.281 | 24.445 | 0 | 0 | 58.657 | 37.684 | [5 empty] | 0 | 19.1 | 13 | 2.5534 | 2.3519 | 0.59925 | 0.43478 | 1.9171 | 75.0819
2009-03-08 | 3:32 | 0 | 21.211 | 0 | 0 | 0 | 45.362 | 43.834 | 27.616 | 26.581 | 19.777 | 23.93 | 13.874 | 0 | 0 | 61.834 | 62.685 | 53.227 | 24.413 | 0 | 0 | 58.628 | 37.653 | [5 empty] | 0 | 18.781 | 14 | 2.5563 | 2.3547 | 0.59937 | 0.43478 | 1.9199 | 75.1047
2009-03-08 | 3:33 | 0 | 21.162 | 0 | 0 | 0 | 44.904 | 43.693 | 27.591 | 26.581 | 19.432 | 23.955 | 13.826 | 0 | 0 | 61.834 | 62.708 | 53.251 | 24.435 | 0 | 0 | 58.605 | 37.653 | [5 empty] | 0 | 18.323 | 15 | 2.5703 | 2.368 | 0.59994 | 0.43478 | 1.9332 | 75.2132
2009-03-08 | 3:34 | 0 | 21.211 | 0 | 0 | 0 | 44.559 | 43.527 | 27.689 | 26.532 | 19.606 | 23.881 | 13.801 | 1 | 0 | 61.857 | 62.685 | 53.272 | 24.435 | 0 | 0 | 58.673 | 37.653 | [5 empty] | 0 | 18.027 | 16 | 2.5775 | 2.3749 | 0.60023 | 0.43478 | 1.9401 | 75.2692
2009-03-08 | 3:35 | 0 | 21.162 | 0 | 0 | 0 | 42.422 | 44.068 | 27.591 | 26.676 | 19.407 | 23.955 | 13.776 | 0 | 0 | 61.811 | 62.685 | 53.251 | 24.435 | 0 | 0 | 58.717 | 37.605 | [5 empty] | 0 | 15.746 | 17 | 2.5848 | 2.3818 | 0.60053 | 0.43478 | 1.947 | 75.3249
2009-03-08 | 3:36 | 0 | 21.162 | 0 | 0 | 0 | 37.794 | 44.72 | 27.52 | 26.725 | 19.334 | 23.906 | 13.751 | 0 | 0 | 61.811 | 62.685 | 53.227 | 24.413 | 0 | 0 | 58.694 | 37.653 | [5 empty] | 0 | 11.069 | 18 | 2.5921 | 2.3887 | 0.60082 | 0.43478 | 1.9539 | 75.3803
2009-03-08 | 3:37 | 0 | 21.211 | 0 | 1 | 0 | 35.89 | 43.621 | 27.929 | 26.772 | 19.038 | 23.93 | 13.751 | 0 | 0 | 61.857 | 62.662 | 53.251 | 24.46 | 0 | 0 | 58.673 | 37.677 | [5 empty] | 0 | 9.118 | 19 | 2.5921 | 2.3887 | 0.60082 | 0.43478 | 1.9539 | 75.3803
2009-03-08 | 3:38 | 0 | 21.211 | 0 | 0 | 0 | 34.01 | 41.719 | 28.508 | 26.75 | 18.937 | 23.906 | 13.826 | 0 | 0 | 61.857 | 62.662 | 53.227 | 24.413 | 0 | 0 | 58.628 | 37.653 | [5 empty] | 0 | 7.26 | 20 | 2.5703 | 2.368 | 0.59994 | 0.43478 | 1.9332 | 75.2132
2009-03-08 | 3:39 | 0 | 21.211 | 0 | 1 | 0 | 32.458 | 41.107 | 28.844 | 26.797 | 19.085 | 23.906 | 13.851 | 0 | 0 | 61.877 | 62.662 | 53.227 | 24.435 | 0 | 0 | 58.651 | 37.629 | [5 empty] | 0 | 5.661 | 21 | 2.563 | 2.361 | 0.59964 | 0.43478 | 1.9263 | 75.1568
2009-03-08 | 3:40 | 0 | 21.179 | 0 | 0 | 0 | 31.343 | 42.415 | 28.788 | 26.814 | 28.788 | 23.849 | 13.743 | 0 | 0 | 61.804 | 62.612 | 53.127 | 24.403 | 0 | 0 | 58.644 | 37.598 | [5 empty] | 0 | 4.529 | 22 | 2.5944 | 2.3909 | 0.60092 | 0.43478 | 1.9562 | 75.398
2009-03-08 | 3:41 | 0 | 21.13 | 0 | 0 | 0 | 33.015 | 44.106 | 28.643 | 26.934 | 22.501 | 23.898 | 13.743 | 0 | 0 | 61.781 | 62.633 | 53.174 | 24.403 | 0 | 0 | 58.621 | 37.574 | [5 empty] | 0 | 6.081 | 23 | 2.5944 | 2.3909 | 0.60092 | 0.43478 | 1.9562 | 75.398
2009-03-08 | 3:42 | 0 | 21.186 | 0 | 1 | 0 | 49.444 | 44.116 | 28.484 | 27.037 | 20.777 | 23.93 | 13.703 | 0 | 0 | 61.811 | 62.642 | 53.204 | 24.435 | 0 | 0 | 58.673 | 37.605 | [5 empty] | 0 | 22.407 | 24 | 2.6061 | 2.402 | 0.60139 | 0.43478 | 1.9672 | 75.4859
2009-03-08 | 3:43 | 0 | 21.186 | 0 | 0 | 0 | 59.725 | 42.398 | 28.265 | 27.231 | 20.321 | 23.906 | 13.678 | 1 | 0 | 61.788 | 62.662 | 53.204 | 24.413 | 0 | 0 | 58.694 | 37.605 | [5 empty] | 0 | 32.494 | 25 | 2.6134 | 2.4089 | 0.60168 | 0.43478 | 1.9741 | 75.5404
2009-03-08 | 3:44 | 0 | 21.154 | 0 | 0 | 0 | 58.575 | 40.982 | 28.113 | 27.343 | 19.943 | 23.803 | 13.693 | 0 | 0 | 61.781 | 62.589 | 53.15 | 24.403 | 0 | 0 | 58.644 | 37.528 | [5 empty] | 0 | 31.232 | 26 | 2.609 | 2.4048 | 0.60151 | 0.43478 | 1.97 | 75.5077
2009-03-08 | 3:45 | 0 | 21.179 | 0 | 0 | 0 | 57.701 | 40.7 | 28.091 | 27.343 | 19.473 | 23.803 | 13.718 | 0 | 0 | 61.759 | 62.566 | 53.15 | 24.381 | 0 | 0 | 58.664 | 37.552 | [5 empty] | 0 | 30.358 | 27 | 2.6017 | 2.3979 | 0.60121 | 0.43478 | 1.9631 | 75.453
2009-03-08 | 3:46 | 0 | 21.164 | 0 | 0 | 0 | 56.903 | 40.545 | 28.003 | 27.258 | 19.287 | 23.812 | 13.655 | 0 | 0 | 61.722 | 62.553 | 53.113 | 24.389 | 0 | 0 | 58.607 | 37.538 | [5 empty] | 0 | 29.645 | 28 | 2.6201 | 2.4153 | 0.60195 | 0.43478 | 1.9805 | 75.5903
2009-03-08 | 3:47 | 0 | 21.14 | 0 | 0 | 0 | 56.14 | 40.497 | 28.027 | 27.28 | 19.113 | 23.835 | 13.678 | 0 | 0 | 61.702 | 62.576 | 53.092 | 24.389 | 0 | 0 | 58.562 | 37.538 | [5 empty] | 0 | 28.86 | 29 | 2.6134 | 2.4089 | 0.60168 | 0.43478 | 1.9741 | 75.5404
2009-03-08 | 3:48 | 0 | 21.14 | 0 | 0 | 0 | 55.337 | 40.356 | 28.027 | 27.233 | 19.038 | 23.908 | 13.605 | 0 | 0 | 61.656 | 62.507 | 52.999 | 24.342 | 0 | 0 | 58.562 | 37.538 | [5 empty] | 0 | 28.104 | 30 | 2.6346 | 2.4291 | 0.60254 | 0.43478 | 1.9944 | 75.6978
2009-03-08 | 3:49 | 0 | 21.14 | 0 | 0 | 0 | 54.628 | 40.238 | 28.172 | 27.184 | 18.842 | 23.979 | 13.63 | 1 | 0 | 61.679 | 62.53 | 53.045 | 24.367 | 0 | 0 | 58.518 | 37.583 | [5 empty] | 0 | 27.444 | 31 | 2.6273 | 2.4222 | 0.60225 | 0.43478 | 1.9874 | 75.6442
2009-03-08 | 3:50 | 0 | 21.14 | 0 | 0 | 0 | 53.939 | 40.145 | 28.197 | 27.135 | 18.643 | 24.004 | 13.655 | 0 | 0 | 61.656 | 62.53 | 52.999 | 24.389 | 0 | 0 | 58.562 | 37.583 | [5 empty] | 0 | 26.804 | 32 | 2.6201 | 2.4153 | 0.60195 | 0.43478 | 1.9805 | 75.5903
2009-03-08 | 3:51 | 0 | 21.14 | 0 | 0 | 0 | 53.297 | 39.98 | 28.243 | 27.113 | 19.113 | 24.053 | 13.678 | 0 | 0 | 61.679 | 62.484 | 52.999 | 24.367 | 0 | 0 | 58.539 | 37.559 | [5 empty] | 0 | 26.184 | 33 | 2.6134 | 2.4089 | 0.60168 | 0.43478 | 1.9741 | 75.5404
2009-03-08 | 3:52 | 0 | 21.164 | 0 | 0 | 0 | 52.679 | 39.863 | 28.268 | 27.113 | 19.261 | 24.124 | 13.655 | 0 | 0 | 61.633 | 62.507 | 52.999 | 24.413 | 0 | 0 | 58.489 | 37.507 | [5 empty] | 0 | 25.566 | 34 | 2.6201 | 2.4153 | 0.60195 | 0.43478 | 1.9805 | 75.5903
2009-03-08 | 3:53 | 0 | 21.108 | 0 | 0 | 0 | 52.074 | 39.715 | 28.309 | 27.081 | 19.229 | 24.092 | 13.721 | 0 | 0 | 61.626 | 62.455 | 53.015 | 24.381 | 0 | 0 | 58.466 | 37.576 | [5 empty] | 0 | 24.993 | 35 | 2.6008 | 2.397 | 0.60117 | 0.43478 | 1.9622 | 75.4464
2009-03-08 | 3:54 | 0 | 21.132 | 0 | 1 | 0 | 46.113 | 39.15 | 27.996 | 27.368 | 19.277 | 24.092 | 13.721 | 0 | 0 | 61.603 | 62.434 | 52.992 | 24.335 | 0 | 0 | 58.443 | 37.6 | [5 empty] | 0 | 18.745 | 36 | 2.6008 | 2.397 | 0.60117 | 0.43478 | 1.9622 | 75.4464
2009-03-08 | 3:55 | 0 | 21.115 | 0 | 0 | 0 | 40.097 | 36.478 | 27.907 | 27.689 | 19.508 | 24.173 | 13.753 | 0 | 0 | 61.61 | 62.484 | 52.999 | 24.389 | 0 | 0 | 58.473 | 37.677 | [5 empty] | 0 | 12.408 | 37 | 2.5915 | 2.3882 | 0.6008 | 0.43478 | 1.9534 | 75.3759
2009-03-08 | 3:56 | 0 | 21.083 | 0 | 1 | 0 | 36.143 | 34.428 | 28.26 | 27.802 | 19.475 | 24.166 | 13.746 | 0 | 0 | 61.603 | 62.388 | 52.945 | 24.381 | 0 | 0 | 58.466 | 37.624 | [5 empty] | 0 | 8.341 | 38 | 2.5936 | 2.3901 | 0.60088 | 0.43478 | 1.9553 | 75.3914
2009-03-08 | 3:57 | 0 | 21.14 | 0 | 0 | 0 | 33.495 | 34.036 | 28.486 | 27.834 | 19.287 | 24.197 | 13.753 | 0 | 0 | 61.61 | 62.441 | 52.975 | 24.367 | 0 | 0 | 58.495 | 37.677 | [5 empty] | 0 | 5.661 | 39 | 2.5915 | 2.3882 | 0.6008 | 0.43478 | 1.9534 | 75.3759
2009-03-08 | 3:58 | 0 | 21.14 | 0 | 0 | 0 | 31.953 | 36.667 | 28.388 | 27.787 | 29.81 | 24.173 | 13.753 | 0 | 0 | 61.567 | 62.418 | 52.954 | 24.389 | 0 | 0 | 58.495 | 37.607 | [5 empty] | 0 | 4.166 | 40 | 2.5915 | 2.3882 | 0.6008 | 0.43478 | 1.9534 | 75.3759
2009-03-08 | 3:59 | 0 | 21.083 | 0 | 1 | 0 | 39.48 | 40.679 | 28.045 | 27.706 | 22.43 | 24.19 | 13.721 | 0 | 0 | 61.558 | 62.366 | 52.924 | 24.357 | 0 | 0 | 58.42 | 37.576 | [5 empty] | 0 | 11.774 | 41 | 2.6008 | 2.397 | 0.60117 | 0.43478 | 1.9622 | 75.4464
2009-03-08 | 4:00 | 0 | 21.083 | 0 | 0 | 0 | 58.174 | 42.111 | 27.682 | 27.682 | 20.988 | 24.166 | 13.695 | 0 | 0 | 61.537 | 62.366 | 52.901 | 24.357 | 0 | 0 | 58.466 | 37.528 | [5 empty] | 0 | 30.492 | 42 | 2.6084 | 2.4042 | 0.60148 | 0.43478 | 1.9694 | 75.5033
2009-03-08 | 4:01 | 0 | 21.083 | 0 | 1 | 0 | 55.307 | 40.844 | 27.346 | 27.802 | 20.289 | 24.19 | 13.793 | 0 | 0 | 61.492 | 62.388 | 52.901 | 24.357 | 0 | 0 | 58.443 | 37.528 | [5 empty] | 0 | 27.505 | 43 | 2.5799 | 2.3771 | 0.60033 | 0.43478 | 1.9423 | 75.2871
2009-03-08 | 4:02 | 0 | 21.083 | 0 | 0 | 0 | 50.31 | 39.832 | 27.081 | 27.851 | 20.192 | 24.212 | 13.771 | 1 | 0 | 61.492 | 62.343 | 52.901 | 24.335 | 0 | 0 | 58.397 | 37.507 | [5 empty] | 0 | 22.459 | 44 | 2.5863 | 2.3832 | 0.60058 | 0.43478 | 1.9484 | 75.336
2009-03-08 | 4:03 | 0 | 21.108 | 0 | 0 | 0 | 49.668 | 39.597 | 27.032 | 27.851 | 19.968 | 24.212 | 13.771 | 0 | 0 | 61.492 | 62.343 | 52.901 | 24.335 | 0 | 0 | 58.354 | 37.507 | [5 empty] | 0 | 21.817 | 45 | 2.5863 | 2.3832 | 0.60058 | 0.43478 | 1.9484 | 75.336
2009-03-08 | 4:04 | 0 | 21.083 | 0 | 0 | 0 | 49.346 | 39.48 | 27.081 | 27.802 | 19.425 | 24.19 | 13.721 | 0 | 0 | 61.469 | 62.32 | 52.831 | 24.31 | 0 | 0 | 58.354 | 37.507 | [5 empty] | 0 | 21.544 | 46 | 2.6008 | 2.397 | 0.60117 | 0.43478 | 1.9622 | 75.4464
2009-03-08 | 4:05 | 0 | 21.108 | 0 | 0 | 0 | 48.979 | 39.363 | 27.032 | 27.802 | 19.377 | 24.249 | 13.733 | 0 | 0 | 61.455 | 62.352 | 52.863 | 24.369 | 0 | 0 | 58.386 | 37.469 | [5 empty] | 0 | 21.177 | 47 | 2.5974 | 2.3937 | 0.60103 | 0.43478 | 1.9589 | 75.4201
2009-03-08 | 4:06 | 0 | 21.123 | 0 | 0 | 0 | 48.557 | 39.258 | 27.118 | 27.768 | 19.664 | 24.205 | 13.809 | 0 | 0 | 61.48 | 62.311 | 52.866 | 24.347 | 0 | 0 | 58.365 | 37.471 | [5 empty] | 0 | 20.789 | 48 | 2.5752 | 2.3727 | 0.60014 | 0.43478 | 1.9379 | 75.2513
2009-03-08 | 4:07 | 0 | 21.074 | 0 | 0 | 0 | 48.144 | 39.141 | 27.142 | 27.745 | 19.292 | 24.227 | 13.809 | 0 | 0 | 61.48 | 62.334 | 52.845 | 24.372 | 0 | 0 | 58.365 | 37.449 | [5 empty] | 0 | 20.399 | 49 | 2.5752 | 2.3727 | 0.60014 | 0.43478 | 1.9379 | 75.2513
2009-03-08 | 4:08 | 0 | 21.088 | 0 | 0 | 0 | 47.651 | 39.014 | 27.132 | 27.662 | 18.811 | 24.17 | 13.751 | 0 | 0 | 61.448 | 62.279 | 52.833 | 24.337 | 0 | 0 | 58.333 | 37.437 | [5 empty] | 0 | 19.989 | 50 | 2.5921 | 2.3887 | 0.60082 | 0.43478 | 1.9539 | 75.3803
2009-03-08 | 4:09 | 0 | 21.088 | 0 | 0 | 0 | 47.238 | 38.897 | 27.204 | 27.662 | 18.739 | 24.193 | 13.726 | 0 | 0 | 61.425 | 62.279 | 52.789 | 24.337 | 0 | 0 | 58.356 | 37.485 | [5 empty] | 0 | 19.576 | 51 | 2.5994 | 2.3956 | 0.60112 | 0.43478 | 1.9609 | 75.4354
2009-03-08 | 4:10 | 0 | 21.088 | 0 | 0 | 0 | 46.781 | 38.825 | 27.253 | 27.638 | 18.688 | 24.217 | 13.7 | 0 | 0 | 61.448 | 62.256 | 52.789 | 24.313 | 0 | 0 | 58.356 | 37.485 | [5 empty] | 0 | 19.143 | 52 | 2.607 | 2.4028 | 0.60142 | 0.43478 | 1.9681 | 75.4924
2009-03-08 | 4:11 | 0 | 21.147 | 0 | 0 | 0 | 46.4 | 38.765 | 27.262 | 27.672 | 18.502 | 24.276 | 13.736 | 0 | 0 | 61.437 | 62.311 | 52.845 | 24.372 | 0 | 0 | 58.365 | 37.471 | [5 empty] | 0 | 18.728 | 53 | 2.5965 | 2.3929 | 0.601 | 0.43478 | 1.9581 | 75.4134
2009-03-08 | 4:12 | 0 | 21.088 | 0 | 0 | 0 | 39.554 | 36.969 | 26.988 | 27.807 | 18.392 | 24.217 | 13.675 | 0 | 0 | 61.405 | 62.256 | 52.789 | 24.313 | 0 | 0 | 58.311 | 37.416 | [5 empty] | 0 | 11.747 | 54 | 2.6142 | 2.4098 | 0.60172 | 0.43478 | 1.975 | 75.5469
2009-03-08 | 4:13 | 0 | 21.113 | 0 | 1 | 0 | 35.136 | 34.878 | 27.228 | 27.711 | 18.268 | 24.217 | 13.726 | 0 | 0 | 61.405 | 62.256 | 52.789 | 24.337 | 0 | 0 | 58.311 | 37.485 | [5 empty] | 0 | 7.425 | 55 | 2.5994 | 2.3956 | 0.60112 | 0.43478 | 1.9609 | 75.4354
2009-03-08 | 4:14 | 0 | 21.113 | 0 | 1 | 0 | 32.382 | 38.191 | 27.228 | 27.446 | 27.711 | 24.217 | 13.773 | 0 | 0 | 61.425 | 62.256 | 52.812 | 24.313 | 0 | 0 | 58.265 | 37.437 | [5 empty] | 0 | 4.936 | 56 | 2.5857 | 2.3826 | 0.60056 | 0.43478 | 1.9479 | 75.3316
2009-03-08 | 4:15 | 0 | 21.059 | 0 | 1 | 0 | 40.112 | 43.425 | 26.863 | 27.199 | 23.513 | 24.212 | 13.721 | 1 | 0 | 61.332 | 62.206 | 52.737 | 24.308 | 0 | 0 | 58.238 | 37.339 | [5 empty] | 0 | 12.913 | 57 | 2.6008 | 2.397 | 0.60117 | 0.43478 | 1.9622 | 75.4464
2009-03-08 | 4:16 | 0 | 21.113 | 0 | 0 | 0 | 55.722 | 42.513 | 26.627 | 27.037 | 20.343 | 24.193 | 13.751 | 0 | 0 | 61.405 | 62.233 | 52.789 | 24.337 | 0 | 0 | 58.333 | 37.392 | [5 empty] | 0 | 28.685 | 58 | 2.5921 | 2.3887 | 0.60082 | 0.43478 | 1.9539 | 75.3803
2009-03-08 | 4:17 | 0 | 21.083 | 0 | 1 | 0 | 45.698 | 38.796 | 26.331 | 26.983 | 19.646 | 24.163 | 13.793 | 0 | 0 | 61.378 | 62.183 | 52.737 | 24.308 | 0 | 0 | 58.283 | 37.387 | [5 empty] | 0 | 18.715 | 59 | 2.5799 | 2.3771 | 0.60033 | 0.43478 | 1.9423 | 75.2871
2009-03-08 | 4:18 | 1 | 21.113 | 0 | 1 | 0 | 37.134 | 36.1 | 26.144 | 26.988 | 27.951 | 24.193 | 13.799 | 0 | 0 | 61.405 | 62.233 | 52.765 | 24.337 | 0 | 0 | 58.333 | 37.461 | [5 empty] | 21.113 | 10.146 | 60 | 2.5781 | 2.3754 | 0.60025 | 0.43478 | 1.9407 | 75.2737
2009-03-08 | 4:19 | 0 | 21.083 | 0 | 0 | 0 | 42.205 | 37.457 | 26.066 | 26.765 | 23.393 | 24.212 | 13.768 | 0 | 0 | 61.332 | 62.206 | 52.691 | 24.308 | 0 | 0 | 58.283 | 37.409 | [5 empty] | 0 | 15.44 | 61 | 2.5872 | 2.384 | 0.60062 | 0.43478 | 1.9492 | 75.3427
2009-03-08 | 4:20 | 0 | 21.108 | 0 | 1 | 0 | 52.233 | 44.247 | 26.066 | 26.5 | 20.77 | 24.188 | 13.768 | 1 | 0 | 61.332 | 62.183 | 52.691 | 24.308 | 0 | 0 | 58.215 | 37.387 | [5 empty] | 0 | 25.733 | 62 | 2.5872 | 2.384 | 0.60062 | 0.43478 | 1.9492 | 75.3427
2009-03-08 | 4:21 | 0 | 21.113 | 0 | 1 | 0 | 41.738 | 45.037 | 26.095 | 26.289 | 19.777 | 24.242 | 13.773 | 0 | 0 | 61.359 | 62.188 | 52.695 | 24.313 | 0 | 0 | 58.288 | 37.437 | [5 empty] | 0 | 15.449 | 63 | 2.5857 | 2.3826 | 0.60056 | 0.43478 | 1.9479 | 75.3316
2009-03-08 | 4:22 | 0 | 21.083 | 0 | 1 | 0 | 34.613 | 41.217 | 25.97 | 26.09 | 27.608 | 24.163 | 13.869 | 0 | 0 | 61.332 | 62.16 | 52.667 | 24.308 | 0 | 0 | 58.238 | 37.409 | [5 empty] | 0 | 8.523 | 64 | 2.5577 | 2.3561 | 0.59943 | 0.43478 | 1.9213 | 75.116
2009-03-08 | 4:23 | 0 | 21.059 | 0 | 0 | 0 | 41.145 | 42.58 | 26.019 | 25.946 | 23.898 | 24.188 | 13.768 | 1 | 0 | 61.332 | 62.183 | 52.646 | 24.283 | 0 | 0 | 58.215 | 37.409 | [5 empty] | 0 | 15.199 | 65 | 2.5872 | 2.384 | 0.60062 | 0.43478 | 1.9492 | 75.3427
2009-03-08 | 4:24 | 0 | 21.108 | 0 | 1 | 0 | 52.761 | 45.859 | 26.044 | 25.899 | 20.963 | 24.188 | 13.819 | 0 | 0 | 61.332 | 62.16 | 52.623 | 24.308 | 0 | 0 | 58.194 | 37.387 | [5 empty] | 0 | 26.862 | 66 | 2.5723 | 2.3699 | 0.60002 | 0.43478 | 1.9351 | 75.2289
2009-03-08 | 4:25 | 0 | 21.083 | 0 | 1 | 0 | 41.968 | 42.98 | 26.139 | 25.85 | 19.794 | 24.129 | 13.756 | 1 | 0 | 61.323 | 62.151 | 52.613 | 24.273 | 0 | 0 | 58.183 | 37.399 | [5 empty] | 0 | 16.118 | 67 | 2.5907 | 2.3873 | 0.60076 | 0.43478 | 1.9526 | 75.3693
2009-03-08 | 4:26 | 0 | 21.093 | 0 | 0 | 0 | 34.529 | 38.947 | 26.198 | 25.789 | 27.836 | 24.077 | 13.804 | 0 | 0 | 61.343 | 62.172 | 52.656 | 24.293 | 0 | 0 | 58.16 | 37.373 | [5 empty] | 0 | 8.74 | 68 | 2.5767 | 2.3741 | 0.6002 | 0.43478 | 1.9393 | 75.2625
2009-03-08 | 4:27 | 0 | 21.125 | 0 | 1 | 0 | 43.678 | 40.906 | 26.301 | 25.843 | 22.616 | 24.085 | 13.861 | 1 | 0 | 61.373 | 62.201 | 52.663 | 24.325 | 0 | 0 | 58.21 | 37.38 | [5 empty] | 0 | 17.835 | 69 | 2.5601 | 2.3583 | 0.59952 | 0.43478 | 1.9235 | 75.1342
2009-03-08 | 4:28 | 0 | 21.125 | 0 | 1 | 0 | 52.228 | 45.441 | 26.397 | 25.892 | 20.571 | 24.06 | 13.836 | 0 | 0 | 61.373 | 62.201 | 52.641 | 24.325 | 0 | 0 | 58.21 | 37.38 | [5 empty] | 0 | 26.336 | 70 | 2.5674 | 2.3652 | 0.59982 | 0.43478 | 1.9304 | 75.1907
2009-03-08 | 4:29 | 0 | 21.125 | 1 | 1 | 0 | 41.234 | 43.468 | 26.47 | 25.892 | 19.714 | 24.06 | 13.811 | 0 | 0 | 61.373 | 62.201 | 52.663 | 24.325 | 0 | 0 | 58.233 | 37.356 | [5 empty] | 0 | 15.342 | 71 | 2.5746 | 2.3721 | 0.60011 | 0.43478 | 1.9373 | 75.2468
2009-03-08 | 4:30 | 0 | 21.125 | 0 | 0 | 0 | 34.208 | 39.495 | 26.517 | 25.941 | 28.179 | 24.038 | 13.836 | 1 | 0 | 61.373 | 62.201 | 52.641 | 24.325 | 0 | 0 | 58.256 | 37.38 | [5 empty] | 0 | 8.267 | 72 | 2.5674 | 2.3652 | 0.59982 | 0.43478 | 1.9304 | 75.1907
2009-03-08 | 4:31 | 0 | 21.101 | 0 | 1 | 0 | 45.579 | 41.611 | 26.566 | 26.036 | 22.351 | 24.06 | 13.811 | 1 | 0 | 61.373 | 62.201 | 52.595 | 24.325 | 0 | 0 | 58.279 | 37.428 | [5 empty] | 0 | 19.543 | 73 | 2.5746 | 2.3721 | 0.60011 | 0.43478 | 1.9373 | 75.2468
2009-03-08 | 4:32 | 0 | 21.125 | 0 | 1 | 0 | 51.449 | 45.602 | 26.591 | 26.085 | 20.353 | 24.014 | 13.811 | 0 | 0 | 61.373 | 62.179 | 52.618 | 24.325 | 0 | 0 | 58.233 | 37.404 | [5 empty] | 0 | 25.364 | 74 | 2.5746 | 2.3721 | 0.60011 | 0.43478 | 1.9373 | 75.2468
2009-03-08 | 4:33 | 0 | 21.125 | 0 | 1 | 0 | 40.294 | 42.879 | 26.64 | 26.181 | 19.714 | 24.06 | 13.811 | 0 | 0 | 61.373 | 62.224 | 52.595 | 24.349 | 0 | 0 | 58.233 | 37.356 | [5 empty] | 0 | 14.113 | 75 | 2.5746 | 2.3721 | 0.60011 | 0.43478 | 1.9373 | 75.2468
2009-03-08 | 4:34 | 0 | 21.101 | 0 | 0 | 0 | 33.878 | 39.308 | 26.662 | 26.206 | 28.589 | 24.014 | 13.836 | 1 | 0 | 61.35 | 62.201 | 52.571 | 24.325 | 0 | 0 | 58.19 | 37.38 | [5 empty] | 0 | 7.672 | 76 | 2.5674 | 2.3652 | 0.59982 | 0.43478 | 1.9304 | 75.1907
2009-03-08 | 4:35 | 1 | 21.093 | 0 | 1 | 0 | 46.58 | 42.331 | 26.679 | 26.22 | 22.319 | 23.957 | 13.829 | 0 | 0 | 61.343 | 62.149 | 52.588 | 24.293 | 0 | 0 | 58.18 | 37.349 | [5 empty] | 21.093 | 20.36 | 77 | 2.5694 | 2.3671 | 0.5999 | 0.43478 | 1.9324 | 75.2064
2009-03-08 | 4:36 | 0 | 21.15 | 0 | 1 | 0 | 50.646 | 45.738 | 26.735 | 26.277 | 20.209 | 23.94 | 13.887 | 1 | 0 | 61.373 | 62.179 | 52.595 | 24.325 | 0 | 0 | 58.256 | 37.38 | [5 empty] | 0 | 24.369 | 78 | 2.5525 | 2.3511 | 0.59922 | 0.43478 | 1.9163 | 75.0751
2009-03-08 | 4:37 | 0 | 21.093 | 0 | 0 | 0 | 39.817 | 42.401 | 26.75 | 26.269 | 19.46 | 23.933 | 13.829 | 0 | 0 | 61.321 | 62.126 | 52.564 | 24.318 | 0 | 0 | 58.249 | 37.397 | [5 empty] | 0 | 13.548 | 79 | 2.5694 | 2.3671 | 0.5999 | 0.43478 | 1.9324 | 75.2064
2009-03-08 | 4:38 | 0 | 21.118 | 0 | 1 | 0 | 33.684 | 39.112 | 26.799 | 26.365 | 28.437 | 23.982 | 13.829 | 0 | 0 | 61.321 | 62.172 | 52.541 | 24.318 | 0 | 0 | 58.249 | 37.397 | [5 empty] | 0 | 7.319 | 80 | 2.5694 | 2.3671 | 0.5999 | 0.43478 | 1.9324 | 75.2064
2009-03-08 | 4:39 | 0 | 21.125 | 0 | 1 | 0 | 45.348 | 42.504 | 26.88 | 26.397 | 22.976 | 23.964 | 13.887 | 1 | 0 | 61.373 | 62.156 | 52.571 | 24.349 | 0 | 0 | 58.233 | 37.38 | [5 empty] | 0 | 18.951 | 81 | 2.5525 | 2.3511 | 0.59922 | 0.43478 | 1.9163 | 75.0751
2009-03-08 | 4:40 | 0 | 21.101 | 0 | 1 | 0 | 52.641 | 45.579 | 26.926 | 26.47 | 20.642 | 23.989 | 13.934 | 1 | 0 | 61.35 | 62.156 | 52.525 | 24.349 | 0 | 0 | 58.21 | 37.356 | [5 empty] | 0 | 26.171 | 82 | 2.5388 | 2.3381 | 0.59866 | 0.43478 | 1.9033 | 74.9674
2009-03-08 | 4:41 | 0 | 21.093 | 0 | 0 | 0 | 41.368 | 42.19 | 26.944 | 26.485 | 19.83 | 23.957 | 13.876 | 0 | 0 | 61.298 | 62.126 | 52.494 | 24.293 | 0 | 0 | 58.16 | 37.325 | [5 empty] | 0 | 14.883 | 83 | 2.5557 | 2.3541 | 0.59935 | 0.43478 | 1.9193 | 75.1001
2009-03-08 | 4:42 | 0 | 21.093 | 0 | 1 | 0 | 34.529 | 38.688 | 26.968 | 26.534 | 27.473 | 23.908 | 13.902 | 0 | 0 | 61.321 | 62.106 | 52.494 | 24.293 | 0 | 0 | 58.16 | 37.304 | [5 empty] | 0 | 7.995 | 84 | 2.5481 | 2.3469 | 0.59904 | 0.43478 | 1.9121 | 75.0408
2009-03-08 | 4:43 | 0 | 21.118 | 0 | 1 | 0 | 38.688 | 41.956 | 26.968 | 26.559 | 24.97 | 23.933 | 13.902 | 1 | 0 | 61.321 | 62.106 | 52.494 | 24.293 | 0 | 0 | 58.114 | 37.304 | [5 empty] | 0 | 12.129 | 85 | 2.5481 | 2.3469 | 0.59904 | 0.43478 | 1.9121 | 75.0408
2009-03-08 | 4:44 | 0 | 21.15 | 0 | 0 | 0 | 54.016 | 46.106 | 27.145 | 26.615 | 21.797 | 23.94 | 13.887 | 0 | 0 | 61.327 | 62.135 | 52.504 | 24.325 | 0 | 0 | 58.19 | 37.311 | [5 empty] | 0 | 27.401 | 86 | 2.5525 | 2.3511 | 0.59922 | 0.43478 | 1.9163 | 75.0751
2009-03-08 | 4:45 | 0 | 21.093 | 0 | 1 | 0 | 44.281 | 43.272 | 27.137 | 26.63 | 20.61 | 23.908 | 13.876 | 1 | 0 | 61.321 | 62.106 | 52.494 | 24.293 | 0 | 0 | 58.16 | 37.28 | [5 empty] | 0 | 17.651 | 87 | 2.5557 | 2.3541 | 0.59935 | 0.43478 | 1.9193 | 75.1001
2009-03-08 | 4:46 | 0 | 21.132 | 0 | 1 | 0 | 36.024 | 38.892 | 27.199 | 26.718 | 23.972 | 23.947 | 13.819 | 0 | 0 | 61.311 | 62.119 | 52.508 | 24.332 | 0 | 0 | 58.194 | 37.294 | [5 empty] | 0 | 9.306 | 88 | 2.5723 | 2.3699 | 0.60002 | 0.43478 | 1.9351 | 75.2289
2009-03-08 | 4:47 | 0 | 21.101 | 0 | 1 | 0 | 33.689 | 39.966 | 27.216 | 26.686 | 28.758 | 23.915 | 13.786 | 0 | 0 | 61.282 | 62.09 | 52.457 | 24.276 | 0 | 0 | 58.098 | 37.287 | [5 empty] | 0 | 7.003 | 89 | 2.5819 | 2.379 | 0.60041 | 0.43478 | 1.9443 | 75.3027
2009-03-08 | 4:48 | 0 | 21.051 | 0 | 0 | 0 | 52.226 | 45.348 | 27.265 | 26.757 | 22.182 | 23.915 | 13.761 | 1 | 0 | 61.236 | 62.067 | 52.457 | 24.3 | 0 | 0 | 58.098 | 37.263 | [5 empty] | 0 | 25.469 | 90 | 2.5892 | 2.386 | 0.6007 | 0.43478 | 1.9512 | 75.3582
2009-03-08 | 4:49 | 0 | 21.076 | 0 | 1 | 0 | 48.788 | 44.501 | 27.41 | 26.806 | 20.353 | 23.891 | 13.811 | 0 | 0 | 61.259 | 62.067 | 52.457 | 24.276 | 0 | 0 | 58.098 | 37.263 | [5 empty] | 0 | 21.982 | 91 | 2.5746 | 2.3721 | 0.60011 | 0.43478 | 1.9373 | 75.2468
2009-03-08 | 4:50 | 0 | 21.101 | 0 | 1 | 0 | 38.696 | 39.87 | 27.456 | 26.855 | 25.698 | 23.891 | 13.836 | 1 | 0 | 61.236 | 62.044 | 52.41 | 24.276 | 0 | 0 | 58.098 | 37.263 | [5 empty] | 0 | 11.841 | 92 | 2.5674 | 2.3652 | 0.59982 | 0.43478 | 1.9304 | 75.1907
2009-03-08 | 4:51 | 0 | 21.076 | 0 | 0 | 0 | 35.242 | 37.99 | 27.456 | 26.902 | 27.601 | 23.891 | 13.811 | 0 | 0 | 61.216 | 62.067 | 52.387 | 24.276 | 0 | 0 | 58.076 | 37.239 | [5 empty] | 0 | 8.34 | 93 | 2.5746 | 2.3721 | 0.60011 | 0.43478 | 1.9373 | 75.2468
2009-03-08 | 4:52 | 0 | 21.076 | 0 | 1 | 0 | 52.686 | 41.939 | 27.576 | 26.951 | 22.206 | 23.866 | 13.859 | 1 | 0 | 61.216 | 62.021 | 52.41 | 24.276 | 0 | 0 | 58.076 | 37.263 | [5 empty] | 0 | 25.735 | 94 | 2.5607 | 2.3588 | 0.59955 | 0.43478 | 1.924 | 75.1387
2009-03-08 | 4:53 | 0 | 21.047 | 0 | 1 | 0 | 52.221 | 45.962 | 27.596 | 26.993 | 20.492 | 23.815 | 13.806 | 0 | 0 | 61.209 | 62.017 | 52.406 | 24.224 | 0 | 0 | 58.025 | 37.258 | [5 empty] | 0 | 25.228 | 95 | 2.5761 | 2.3735 | 0.60017 | 0.43478 | 1.9387 | 75.258
2009-03-08 | 4:54 | 0 | 21.101 | 0 | 0 | 0 | 42.126 | 44.477 | 27.674 | 27.071 | 19.91 | 23.82 | 13.859 | 0 | 0 | 61.216 | 61.998 | 52.41 | 24.276 | 0 | 0 | 58.053 | 37.263 | [5 empty] | 0 | 15.055 | 96 | 2.5607 | 2.3588 | 0.59955 | 0.43478 | 1.924 | 75.1387
2009-03-08 | 4:55 | 1 | 21.051 | 0 | 1 | 0 | 37.614 | 42.315 | 27.721 | 27.071 | 29.337 | 23.866 | 13.884 | 1 | 0 | 61.236 | 62.021 | 52.41 | 24.276 | 0 | 0 | 58.03 | 37.263 | [5 empty] | 21.051 | 10.543 | 97 | 2.5534 | 2.3519 | 0.59925 | 0.43478 | 1.9171 | 75.0819
2009-03-08 | 4:56 | 0 | 21.076 | 0 | 0 | 0 | 41.468 | 39.942 | 27.819 | 27.145 | 23.7 | 23.866 | 13.859 | 0 | 0 | 61.216 | 62.044 | 52.364 | 24.3 | 0 | 0 | 58.03 | 37.239 | [5 empty] | 0 | 14.323 | 98 | 2.5607 | 2.3588 | 0.59955 | 0.43478 | 1.924 | 75.1387
2009-03-08 | 4:57 | 0 | 21.101 | 0 | 1 | 0 | 54.978 | 42.032 | 27.964 | 27.191 | 21.338 | 23.866 | 13.884 | 1 | 0 | 61.236 | 61.998 | 52.387 | 24.276 | 0 | 0 | 58.009 | 37.263 | [5 empty] | 0 | 27.787 | 99 | 2.5534 | 2.3519 | 0.59925 | 0.43478 | 1.9171 | 75.0819
2009-03-08 | 4:58 | 0 | 21.101 | 0 | 0 | 0 | 48.466 | 46.403 | 28.059 | 27.265 | 20.426 | 23.866 | 13.859 | 0 | 0 | 61.216 | 61.998 | 52.387 | 24.276 | 0 | 0 | 57.964 | 37.263 | [5 empty] | 0 | 21.201 | 100 | 2.5607 | 2.3588 | 0.59955 | 0.43478 | 1.924 | 75.1387
2009-03-08 | 4:59 | 0 | 21.071 | 0 | 0 | 0 | 43.815 | 47.453 | 28.03 | 27.235 | 19.832 | 23.815 | 13.829 | 0 | 0 | 61.188 | 61.971 | 52.382 | 24.224 | 0 | 0 | 57.936 | 37.234 | [5 empty] | 0 | 16.58 | 101 | 2.5694 | 2.3671 | 0.5999 | 0.43478 | 1.9324 | 75.2064
2009-03-08 | 5:00 | 0 | 21.101 | 0 | 1 | 0 | 40.411 | 47.136 | 28.01 | 27.311 | 29.793 | 23.891 | 13.934 | 0 | 0 | 61.236 | 61.998 | 52.41 | 24.276 | 0 | 0 | 57.987 | 37.263 | [5 empty] | 0 | 13.1 | 102 | 2.5388 | 2.3381 | 0.59866 | 0.43478 | 1.9033 | 74.9674
2009-03-08 | 5:01 | 0 | 21.101 | 0 | 0 | 0 | 40.6 | 44.592 | 28.13 | 27.311 | 23.7 | 23.844 | 13.959 | 1 | 0 | 61.216 | 61.978 | 52.41 | 24.276 | 0 | 0 | 58.009 | 37.239 | [5 empty] | 0 | 13.289 | 103 | 2.5315 | 2.3311 | 0.59837 | 0.43478 | 1.8964 | 74.9096
2009-03-08 | 5:02 | 0 | 21.076 | 0 | 1 | 0 | 54.154 | 42.363 | 28.3 | 27.385 | 21.748 | 23.866 | 13.934 | 0 | 0 | 61.216 | 62.021 | 52.364 | 24.276 | 0 | 0 | 58.009 | 37.215 | [5 empty] | 0 | 26.769 | 104 | 2.5388 | 2.3381 | 0.59866 | 0.43478 | 1.9033 | 74.9674
2009-03-08 | 5:03 | 0 | 21.076 | 0 | 0 | 0 | 53.328 | 43.162 | 28.444 | 27.481 | 20.811 | 23.844 | 13.934 | 0 | 0 | 61.147 | 61.998 | 52.319 | 24.254 | 0 | 0 | 58.053 | 37.191 | [5 empty] | 0 | 25.847 | 105 | 2.5388 | 2.3381 | 0.59866 | 0.43478 | 1.9033 | 74.9674
2009-03-08 | 5:04 | 0 | 21.051 | 0 | 0 | 0 | 49.108 | 44.312 | 28.42 | 27.481 | 20.522 | 23.891 | 14.007 | 1 | 0 | 61.193 | 61.978 | 52.319 | 24.276 | 0 | 0 | 58.009 | 37.215 | [5 empty] | 0 | 21.627 | 106 | 2.5176 | 2.3179 | 0.5978 | 0.43478 | 1.8831 | 74.7978
2009-03-08 | 5:05 | 0 | 21.047 | 0 | 0 | 0 | 48.485 | 44.236 | 28.366 | 27.451 | 20.202 | 23.837 | 14.027 | 0 | 0 | 61.184 | 61.923 | 52.38 | 24.222 | 0 | 0 | 57.955 | 37.232 | [5 empty] | 0 | 21.034 | 107 | 2.5117 | 2.3123 | 0.59756 | 0.43478 | 1.8775 | 74.7508
2009-03-08 | 5:06 | 0 | 21.017 | 0 | 0 | 0 | 48.132 | 44.087 | 28.336 | 27.373 | 19.9 | 23.783 | 14.022 | 0 | 0 | 61.156 | 61.896 | 52.329 | 24.217 | 0 | 0 | 57.95 | 37.179 | [5 empty] | 0 | 20.759 | 108 | 2.5132 | 2.3137 | 0.59762 | 0.43478 | 1.8789 | 74.7626
2009-03-08 | 5:07 | 0 | 21.049 | 0 | 0 | 0 | 47.864 | 43.977 | 28.319 | 27.38 | 19.734 | 23.815 | 14.03 | 0 | 0 | 61.163 | 61.902 | 52.359 | 24.224 | 0 | 0 | 57.913 | 37.186 | [5 empty] | 0 | 20.484 | 109 | 2.5109 | 2.3115 | 0.59753 | 0.43478 | 1.8767 | 74.7437
2009-03-08 | 5:08 | 0 | 21.042 | 0 | 0 | 0 | 47.467 | 43.805 | 28.265 | 27.326 | 19.357 | 23.783 | 13.997 | 0 | 0 | 61.156 | 61.873 | 52.329 | 24.193 | 0 | 0 | 57.884 | 37.155 | [5 empty] | 0 | 20.141 | 110 | 2.5205 | 2.3206 | 0.59792 | 0.43478 | 1.8858 | 74.8212
2009-03-08 | 5:09 | 0 | 21.049 | 0 | 0 | 0 | 47.063 | 43.673 | 28.297 | 27.334 | 19.415 | 23.815 | 14.03 | 0 | 0 | 61.163 | 61.902 | 52.359 | 24.249 | 0 | 0 | 57.957 | 37.21 | [5 empty] | 0 | 19.729 | 111 | 2.5109 | 2.3115 | 0.59753 | 0.43478 | 1.8767 | 74.7437
2009-03-08 | 5:10 | 0 | 21.025 | 0 | 0 | 0 | 46.603 | 43.578 | 28.297 | 27.38 | 19.538 | 23.815 | 14.08 | 0 | 0 | 61.163 | 61.925 | 52.312 | 24.249 | 0 | 0 | 57.913 | 37.186 | [5 empty] | 0 | 19.223 | 112 | 2.4963 | 2.2977 | 0.59694 | 0.43478 | 1.8629 | 74.6253
2009-03-08 | 5:11 | 0 | 20.993 | 0 | 0 | 0 | 46.183 | 43.384 | 28.287 | 27.277 | 19.06 | 23.783 | 14.098 | 0 | 0 | 61.111 | 61.807 | 52.305 | 24.242 | 0 | 0 | 57.861 | 37.134 | [5 empty] | 0 | 18.906 | 113 | 2.4911 | 2.2927 | 0.59673 | 0.43478 | 1.8579 | 74.5823
2009-03-08 | 5:12 | 0 | 20.993 | 0 | 0 | 0 | 45.77 | 43.243 | 28.287 | 27.302 | 19.209 | 23.832 | 14.073 | 0 | 0 | 61.111 | 61.873 | 52.305 | 24.217 | 0 | 0 | 57.907 | 37.155 | [5 empty] | 0 | 18.468 | 114 | 2.4983 | 2.2996 | 0.59702 | 0.43478 | 1.8648 | 74.6419
2009-03-08 | 5:13 | 0 | 21.017 | 0 | 0 | 0 | 45.359 | 43.078 | 28.336 | 27.228 | 19.209 | 23.783 | 14.12 | 0 | 0 | 61.133 | 61.85 | 52.282 | 24.193 | 0 | 0 | 57.884 | 37.179 | [5 empty] | 0 | 18.131 | 115 | 2.4847 | 2.2866 | 0.59647 | 0.43478 | 1.8518 | 74.5295
2009-03-08 | 5:14 | 0 | 21.017 | 0 | 0 | 0 | 40.423 | 44.346 | 28.167 | 27.422 | 19.307 | 23.808 | 14.12 | 1 | 0 | 61.133 | 61.85 | 52.305 | 24.217 | 0 | 0 | 57.884 | 37.179 | [5 empty] | 0 | 13.001 | 116 | 2.4847 | 2.2866 | 0.59647 | 0.43478 | 1.8518 | 74.5295
2009-03-08 | 5:15 | 0 | 21.049 | 0 | 1 | 0 | 37.799 | 44.701 | 28.297 | 27.5 | 18.796 | 23.839 | 14.178 | 0 | 0 | 61.163 | 61.859 | 52.336 | 24.249 | 0 | 0 | 57.868 | 37.186 | [5 empty] | 0 | 10.299 | 117 | 2.4678 | 2.2705 | 0.59578 | 0.43478 | 1.8357 | 74.389
2009-03-08 | 5:16 | 0 | 21.017 | 0 | 0 | 0 | 35.911 | 43.429 | 28.891 | 27.468 | 18.666 | 23.783 | 14.171 | 0 | 0 | 61.156 | 61.829 | 52.329 | 24.217 | 0 | 0 | 57.793 | 37.155 | [5 empty] | 0 | 8.443 | 118 | 2.4698 | 2.2725 | 0.59586 | 0.43478 | 1.8377 | 74.4061
2009-03-08 | 5:17 | 0 | 20.993 | 0 | 0 | 0 | 34.079 | 41.879 | 29.42 | 27.468 | 18.59 | 23.783 | 14.171 | 0 | 0 | 61.133 | 61.896 | 52.238 | 24.242 | 0 | 0 | 57.815 | 37.134 | [5 empty] | 0 | 6.611 | 119 | 2.4698 | 2.2725 | 0.59586 | 0.43478 | 1.8377 | 74.4061
2009-03-08 | 5:18 | 0 | 21.049 | 0 | 1 | 0 | 32.723 | 41.98 | 29.597 | 27.549 | 18.304 | 23.815 | 14.228 | 0 | 0 | 61.14 | 61.859 | 52.312 | 24.249 | 0 | 0 | 57.868 | 37.141 | [5 empty] | 0 | 5.174 | 120 | 2.4532 | 2.2567 | 0.59519 | 0.43478 | 1.8219 | 74.2664
2009-03-08 | 5:19 | 0 | 21.049 | 0 | 0 | 0 | 31.789 | 43.626 | 29.477 | 27.598 | 27.79 | 23.793 | 14.254 | 0 | 0 | 61.117 | 61.791 | 52.245 | 24.249 | 0 | 0 | 57.845 | 37.165 | [5 empty] | 0 | 4.191 | 121 | 2.4456 | 2.2495 | 0.59489 | 0.43478 | 1.8147 | 74.202
2009-03-08 | 5:20 | 0 | 21.049 | 0 | 1 | 0 | 31.909 | 44.839 | 29.212 | 27.694 | 25.141 | 23.839 | 14.276 | 0 | 0 | 61.097 | 61.859 | 52.268 | 24.249 | 0 | 0 | 57.845 | 37.165 | [5 empty] | 0 | 4.215 | 122 | 2.4392 | 2.2434 | 0.59463 | 0.43478 | 1.8086 | 74.1472
2009-03-08 | 5:21 | 0 | 21.074 | 0 | 0 | 0 | 44.862 | 44.19 | 28.994 | 27.765 | 20.735 | 23.815 | 14.228 | 0 | 0 | 61.117 | 61.836 | 52.268 | 24.249 | 0 | 0 | 57.845 | 37.186 | [5 empty] | 0 | 17.097 | 123 | 2.4532 | 2.2567 | 0.59519 | 0.43478 | 1.8219 | 74.2664
2009-03-08 | 5:22 | 0 | 21.017 | 0 | 0 | 0 | 57.726 | 42.186 | 28.746 | 27.878 | 19.802 | 23.761 | 14.269 | 1 | 0 | 61.088 | 61.784 | 52.191 | 24.217 | 0 | 0 | 57.793 | 37.155 | [5 empty] | 0 | 29.848 | 124 | 2.4413 | 2.2453 | 0.59471 | 0.43478 | 1.8106 | 74.1647
2009-03-08 | 5:23 | 0 | 21.049 | 0 | 1 | 0 | 56.77 | 40.36 | 28.537 | 28.175 | 19.365 | 23.815 | 14.326 | 0 | 0 | 61.074 | 61.813 | 52.221 | 24.249 | 0 | 0 | 57.822 | 37.165 | [5 empty] | 0 | 28.595 | 125 | 2.4247 | 2.2296 | 0.59404 | 0.43478 | 1.7948 | 74.0217
2009-03-08 | 5:24 | 0 | 21.042 | 0 | 0 | 0 | 55.699 | 39.882 | 28.41 | 28.192 | 19.158 | 23.761 | 14.369 | 0 | 0 | 61.067 | 61.761 | 52.191 | 24.217 | 0 | 0 | 57.772 | 37.134 | [5 empty] | 0 | 27.507 | 126 | 2.4121 | 2.2177 | 0.59353 | 0.43478 | 1.7829 | 73.9125
2009-03-08 | 5:25 | 0 | 21.017 | 0 | 0 | 0 | 55.011 | 39.741 | 28.385 | 28.121 | 18.64 | 23.736 | 14.392 | 0 | 0 | 61.069 | 61.743 | 52.193 | 24.195 | 0 | 0 | 57.751 | 37.088 | [5 empty] | 0 | 26.89 | 127 | 2.4054 | 2.2113 | 0.59326 | 0.43478 | 1.7765 | 73.8536
2009-03-08 | 5:26 | 0 | 21.061 | 0 | 0 | 0 | 54.392 | 39.669 | 28.381 | 28.165 | 18.635 | 23.805 | 14.437 | 0 | 0 | 61.067 | 61.829 | 52.191 | 24.261 | 0 | 0 | 57.815 | 37.153 | [5 empty] | 0 | 26.227 | 128 | 2.3923 | 2.1988 | 0.59273 | 0.43478 | 1.7641 | 73.7375
2009-03-08 | 5:27 | 0 | 21.061 | 0 | 0 | 0 | 53.703 | 39.552 | 28.381 | 28.116 | 18.736 | 23.852 | 14.487 | 0 | 0 | 61.022 | 61.784 | 52.168 | 24.261 | 0 | 0 | 57.815 | 37.153 | [5 empty] | 0 | 25.587 | 129 | 2.3778 | 2.185 | 0.59214 | 0.43478 | 1.7502 | 73.607
2009-03-08 | 5:28 | 0 | 21.061 | 0 | 0 | 0 | 53.085 | 39.456 | 28.479 | 28.02 | 18.537 | 23.805 | 14.512 | 0 | 0 | 61.067 | 61.761 | 52.168 | 24.239 | 0 | 0 | 57.815 | 37.131 | [5 empty] | 0 | 25.065 | 130 | 2.3705 | 2.1781 | 0.59184 | 0.43478 | 1.7433 | 73.5411
2009-03-08 | 5:29 | 0 | 21.037 | 0 | 0 | 0 | 52.464 | 39.315 | 28.479 | 27.949 | 18.661 | 23.805 | 14.56 | 1 | 0 | 61.044 | 61.738 | 52.168 | 24.239 | 0 | 0 | 57.704 | 37.153 | [5 empty] | 0 | 24.515 | 131 | 2.3565 | 2.1648 | 0.59127 | 0.43478 | 1.73 | 73.4135
2009-03-08 | 5:30 | 0 | 21.037 | 0 | 0 | 0 | 51.892 | 39.27 | 28.525 | 27.924 | 18.241 | 23.805 | 14.585 | 0 | 0 | 60.999 | 61.761 | 52.098 | 24.286 | 0 | 0 | 57.815 | 37.107 | [5 empty] | 0 | 23.968 | 132 | 2.3492 | 2.1579 | 0.59098 | 0.43478 | 1.7231 | 73.3464
2009-03-08 | 5:31 | 0 | 21.061 | 0 | 0 | 0 | 51.318 | 39.174 | 28.574 | 27.875 | 18.711 | 23.83 | 14.585 | 0 | 0 | 60.976 | 61.738 | 52.098 | 24.261 | 0 | 0 | 57.861 | 37.06 | [5 empty] | 0 | 23.443 | 133 | 2.3492 | 2.1579 | 0.59098 | 0.43478 | 1.7231 | 73.3464
2009-03-08 | 5:32 | 0 | 21.061 | 0 | 0 | 0 | 50.814 | 39.011 | 28.623 | 27.851 | 18.635 | 23.83 | 14.585 | 0 | 0 | 60.953 | 61.715 | 52.121 | 24.239 | 0 | 0 | 57.815 | 37.083 | [5 empty] | 0 | 22.963 | 134 | 2.3492 | 2.1579 | 0.59098 | 0.43478 | 1.7231 | 73.3464
2009-03-08 | 5:33 | 0 | 21.061 | 0 | 0 | 0 | 48.704 | 39.105 | 28.479 | 27.996 | 18.537 | 23.83 | 14.661 | 0 | 0 | 60.953 | 61.715 | 52.098 | 24.261 | 0 | 0 | 57.815 | 37.06 | [5 empty] | 0 | 20.708 | 135 | 2.3271 | 2.1368 | 0.59008 | 0.43478 | 1.7021 | 73.14
2009-03-08 | 5:34 | 0 | 21.061 | 0 | 0 | 0 | 42.348 | 37.014 | 28.165 | 28.285 | 18.389 | 23.83 | 14.759 | 0 | 0 | 60.953 | 61.695 | 52.121 | 24.261 | 0 | 0 | 57.793 | 37.036 | [5 empty] | 0 | 14.063 | 136 | 2.2986 | 2.1097 | 0.58893 | 0.43478 | 1.6749 | 72.8679
2009-03-08 | 5:35 | 0 | 21.061 | 0 | 1 | 1 | 38.987 | 34.921 | 28.501 | 28.479 | 18.487 | 23.852 | 14.784 | 0 | 0 | 60.953 | 61.715 | 52.03 | 24.261 | 0 | 0 | 57.77 | 37.036 | [5 empty] | 0 | 10.508 | 137 | 2.2913 | 2.1028 | 0.58863 | 0.43478 | 1.668 | 72.7974
2009-03-08 | 5:36 | 0 | 21.061 | 0 | 0 | 0 | 35.909 | 33.816 | 28.91 | 28.43 | 18.537 | 23.852 | 14.832 | 0 | 0 | 60.933 | 61.672 | 52.074 | 24.261 | 0 | 0 | 57.704 | 37.06 | [5 empty] | 0 | 7.479 | 0 | 2.2773 | 2.0895 | 0.58807 | 0.43478 | 1.6547 | 72.6608
2009-03-08 | 5:37 | 0 | 21.061 | 0 | 1 | 0 | 33.699 | 34.993 | 28.864 | 28.334 | 18.241 | 23.925 | 14.857 | 0 | 0 | 60.887 | 61.672 | 52.053 | 24.261 | 0 | 0 | 57.726 | 37.036 | [5 empty] | 0 | 5.365 | 1 | 2.27 | 2.0826 | 0.25349 | 0.1005 | 1.9821 | 87.3147
2009-03-08 | 5:38 | 0 | 21.032 | 0 | 0 | 0 | 32.279 | 38.77 | 28.594 | 28.16 | 28.761 | 23.896 | 14.877 | 0 | 0 | 60.86 | 61.599 | 51.979 | 24.232 | 0 | 0 | 57.699 | 37.031 | [5 empty] | 0 | 4.119 | 2 | 2.2642 | 2.077 | 0.25325 | 0.1005 | 1.9765 | 87.2948
2009-03-08 | 5:39 | 0 | 21.086 | 0 | 0 | 0 | 35.792 | 41.808 | 28.309 | 28.091 | 23.298 | 23.95 | 14.955 | 0 | 0 | 60.887 | 61.603 | 52.03 | 24.261 | 0 | 0 | 57.681 | 37.06 | [5 empty] | 0 | 7.701 | 3 | 2.2415 | 2.0555 | 0.25233 | 0.1005 | 1.955 | 87.2161
2009-03-08 | 5:40 | 0 | 21.056 | 0 | 1 | 0 | 53.01 | 42.154 | 27.92 | 28.04 | 20.743 | 23.967 | 14.975 | 0 | 0 | 60.837 | 61.576 | 52.025 | 24.232 | 0 | 0 | 57.676 | 37.031 | [5 empty] | 0 | 24.97 | 4 | 2.2357 | 2.0499 | 0.2521 | 0.1005 | 1.9494 | 87.1957
2009-03-08 | 5:41 | 0 | 21.086 | 0 | 0 | 0 | 54.849 | 40.75 | 27.635 | 28.214 | 19.895 | 24.045 | 15.056 | 0 | 0 | 60.841 | 61.603 | 52.053 | 24.261 | 0 | 0 | 57.658 | 37.083 | [5 empty] | 0 | 26.635 | 5 | 2.2121 | 2.0275 | 0.25114 | 0.1005 | 1.927 | 87.1119
2009-03-08 | 5:42 | 0 | 21.086 | 0 | 0 | 0 | 50.814 | 39.645 | 27.346 | 28.285 | 19.204 | 24.07 | 15.056 | 0 | 0 | 60.841 | 61.56 | 52.03 | 24.261 | 0 | 0 | 57.615 | 37.083 | [5 empty] | 0 | 22.529 | 6 | 2.2121 | 2.0275 | 0.25114 | 0.1005 | 1.927 | 87.1119
2009-03-08 | 5:43 | 0 | 21.086 | 0 | 0 | 0 | 50.125 | 39.387 | 27.321 | 28.236 | 18.784 | 24.116 | 15.081 | 1 | 0 | 60.821 | 61.583 | 51.96 | 24.215 | 0 | 0 | 57.569 | 37.083 | [5 empty] | 0 | 21.889 | 7 | 2.2048 | 2.0206 | 0.25085 | 0.1005 | 1.9201 | 87.0857
2009-03-08 | 5:44 | 0 | 21.061 | 0 | 0 | 0 | 49.759 | 39.291 | 27.297 | 28.214 | 18.932 | 24.116 | 15.154 | 0 | 0 | 60.841 | 61.56 | 51.96 | 24.261 | 0 | 0 | 57.635 | 37.131 | [5 empty] | 0 | 21.545 | 8 | 2.1836 | 2.0004 | 0.24999 | 0.1005 | 1.8999 | 87.0081
2009-03-08 | 5:45 | 0 | 21.032 | 0 | 0 | 0 | 49.369 | 39.198 | 27.297 | 28.165 | 18.635 | 24.141 | 15.204 | 0 | 0 | 60.809 | 61.549 | 51.972 | 24.251 | 0 | 0 | 57.626 | 37.119 | [5 empty] | 0 | 21.204 | 9 | 2.169 | 1.9865 | 0.2494 | 0.1005 | 1.886 | 86.9541
2009-03-08 | 5:46 | 0 | 21.098 | 0 | 0 | 0 | 48.944 | 39.093 | 27.334 | 28.128 | 18.575 | 24.178 | 15.216 | 0 | 0 | 60.809 | 61.549 | 51.948 | 24.251 | 0 | 0 | 57.58 | 37.143 | [5 empty] | 0 | 20.816 | 10 | 2.1655 | 1.9832 | 0.24925 | 0.1005 | 1.8827 | 86.941
2009-03-08 | 5:47 | 0 | 21.074 | 0 | 0 | 0 | 48.487 | 38.976 | 27.383 | 28.081 | 18.178 | 24.178 | 15.239 | 0 | 0 | 60.809 | 61.526 | 51.972 | 24.273 | 0 | 0 | 57.58 | 37.119 | [5 empty] | 0 | 20.406 | 11 | 2.1588 | 1.9768 | 0.24898 | 0.1005 | 1.8763 | 86.9159
2009-03-08 | 5:48 | 0 | 21.098 | 0 | 0 | 0 | 48.006 | 38.882 | 27.405 | 28.032 | 18.623 | 24.202 | 15.264 | 0 | 0 | 60.809 | 61.526 | 51.972 | 24.273 | 0 | 0 | 57.557 | 37.095 | [5 empty] | 0 | 19.974 | 12 | 2.1515 | 1.9699 | 0.24869 | 0.1005 | 1.8694 | 86.8883
2009-03-08 | 5:49 | 0 | 21.098 | 0 | 0 | 0 | 47.593 | 38.787 | 27.478 | 28.008 | 18.575 | 24.227 | 15.314 | 0 | 0 | 60.764 | 61.503 | 51.927 | 24.273 | 0 | 0 | 57.535 | 37.095 | [5 empty] | 0 | 19.585 | 13 | 2.137 | 1.9561 | 0.2481 | 0.1005 | 1.8556 | 86.8327
2009-03-08 | 5:50 | 0 | 21.098 | 0 | 0 | 0 | 47.157 | 38.693 | 27.478 | 27.983 | 18.847 | 24.202 | 15.387 | 0 | 0 | 60.787 | 61.526 | 51.927 | 24.251 | 0 | 0 | 57.512 | 37.071 | [5 empty] | 0 | 19.174 | 14 | 2.1157 | 1.9359 | 0.24724 | 0.1005 | 1.8354 | 86.7501
2009-03-08 | 5:51 | 0 | 21.098 | 0 | 0 | 0 | 46.699 | 38.576 | 27.549 | 27.983 | 18.55 | 24.251 | 15.413 | 0 | 0 | 60.764 | 61.503 | 51.927 | 24.251 | 0 | 0 | 57.512 | 37.071 | [5 empty] | 0 | 18.716 | 15 | 2.1081 | 1.9287 | 0.24693 | 0.1005 | 1.8282 | 86.7202
2009-03-08 | 5:52 | 0 | 21.074 | 0 | 1 | 0 | 41.138 | 37.543 | 27.213 | 28.152 | 18.872 | 24.298 | 15.365 | 0 | 0 | 60.741 | 61.526 | 51.881 | 24.298 | 0 | 0 | 57.535 | 37.071 | [5 empty] | 0 | 12.986 | 16 | 2.1221 | 1.942 | 0.2475 | 0.1005 | 1.8415 | 86.7751
2009-03-08 | 5:53 | 0 | 21.049 | 0 | 1 | 0 | 36.813 | 35.069 | 27.329 | 28.099 | 18.889 | 24.269 | 15.335 | 0 | 0 | 60.714 | 61.476 | 51.92 | 24.244 | 0 | 0 | 57.441 | 37.043 | [5 empty] | 0 | 8.714 | 17 | 2.1308 | 1.9503 | 0.24785 | 0.1005 | 1.8498 | 86.8091
2009-03-08 | 5:54 | 0 | 21.044 | 0 | 0 | 0 | 33.682 | 35.328 | 27.52 | 27.785 | 18.965 | 24.222 | 15.433 | 0 | 0 | 60.714 | 61.453 | 51.853 | 24.269 | 0 | 0 | 57.395 | 36.995 | [5 empty] | 0 | 5.897 | 18 | 2.1023 | 1.9231 | 0.24669 | 0.1005 | 1.8226 | 86.6971
2009-03-08 | 5:55 | 0 | 21.074 | 0 | 1 | 0 | 31.911 | 39.798 | 27.358 | 27.549 | 24.492 | 24.273 | 15.413 | 0 | 0 | 60.741 | 61.48 | 51.904 | 24.273 | 0 | 0 | 57.446 | 37.048 | [5 empty] | 0 | 4.362 | 19 | 2.1081 | 1.9287 | 0.24693 | 0.1005 | 1.8282 | 86.7202
2009-03-08 | 5:56 | 1 | 21.049 | 0 | 0 | 0 | 31.647 | 42.453 | 27.093 | 27.334 | 28.802 | 24.298 | 15.586 | 0 | 0 | 60.718 | 61.46 | 51.857 | 24.251 | 0 | 0 | 57.423 | 37.071 | [5 empty] | 21.049 | 4.313 | 20 | 2.0578 | 1.8808 | 0.24489 | 0.1005 | 1.7803 | 86.5162
2009-03-08 | 5:57 | 0 | 21 | 0 | 1 | 0 | 49.542 | 40.856 | 26.73 | 27.262 | 22.081 | 24.273 | 15.586 | 0 | 0 | 60.695 | 61.48 | 51.857 | 24.273 | 0 | 0 | 57.423 | 37.024 | [5 empty] | 0 | 22.28 | 21 | 2.0578 | 1.8808 | 0.24489 | 0.1005 | 1.7803 | 86.5162
2009-03-08 | 5:58 | 0 | 21.049 | 0 | 1 | 0 | 53.507 | 38.083 | 26.564 | 27.238 | 21 | 24.273 | 15.611 | 1 | 0 | 60.718 | 61.437 | 51.811 | 24.273 | 0 | 0 | 57.4 | 37.024 | [5 empty] | 0 | 26.269 | 22 | 2.0505 | 1.8739 | 0.24459 | 0.1005 | 1.7734 | 86.4859
2009-03-08 | 5:59 | 0 | 21.074 | 0 | 0 | 0 | 44.262 | 35.639 | 26.394 | 27.213 | 20.615 | 24.298 | 15.561 | 0 | 0 | 60.695 | 61.437 | 51.834 | 24.298 | 0 | 0 | 57.379 | 37.024 | [5 empty] | 0 | 17.049 | 23 | 2.065 | 1.8877 | 0.24518 | 0.1005 | 1.7872 | 86.5463
2009-03-08 | 6:00 | 0 | 21.049 | 0 | 0 | 0 | 40.198 | 34.768 | 26.345 | 27.14 | 27.718 | 24.298 | 15.561 | 0 | 0 | 60.718 | 61.414 | 51.79 | 24.273 | 0 | 0 | 57.379 | 37.048 | [5 empty] | 0 | 13.058 | 24 | 2.065 | 1.8877 | 0.24518 | 0.1005 | 1.7872 | 86.5463
2009-03-08 | 6:01 | 0 | 21.049 | 1 | 1 | 0 | 39.892 | 34.182 | 26.37 | 26.973 | 24.926 | 24.322 | 15.684 | 0 | 0 | 60.675 | 61.437 | 51.766 | 24.298 | 0 | 0 | 57.379 | 37.002 | [5 empty] | 0 | 12.919 | 25 | 2.0292 | 1.8537 | 0.24373 | 0.1005 | 1.7532 | 86.3961
2009-03-08 | 6:02 | 0 | 21.049 | 0 | 1 | 0 | 52.775 | 38.576 | 26.443 | 26.755 | 21.986 | 24.251 | 15.734 | 1 | 0 | 60.675 | 61.391 | 51.766 | 24.273 | 0 | 0 | 57.334 | 37.002 | [5 empty] | 0 | 26.02 | 26 | 2.0147 | 1.8398 | 0.24314 | 0.1005 | 1.7393 | 86.3335
2009-03-08 | 6:03 | 0 | 21.049 | 0 | 1 | 0 | 45.254 | 44.498 | 26.419 | 26.539 | 21.049 | 24.322 | 15.785 | 0 | 0 | 60.675 | 61.391 | 51.766 | 24.273 | 0 | 0 | 57.311 | 37.024 | [5 empty] | 0 | 18.715 | 27 | 1.9998 | 1.8257 | 0.24254 | 0.1005 | 1.7252 | 86.2688
2009-03-08 | 6:04 | 0 | 21.044 | 0 | 0 | 0 | 38.665 | 45.112 | 26.34 | 26.365 | 20.586 | 24.318 | 15.777 | 0 | 0 | 60.647 | 61.364 | 51.738 | 24.244 | 0 | 0 | 57.306 | 36.995 | [5 empty] | 0 | 12.3 | 28 | 2.0021 | 1.8279 | 0.24263 | 0.1005 | 1.7274 | 86.279
2009-03-08 | 6:05 | 0 | 21.025 | 0 | 0 | 0 | 35.146 | 43.018 | 26.321 | 26.37 | 29.526 | 24.347 | 15.785 | 0 | 0 | 60.695 | 61.412 | 51.764 | 24.322 | 0 | 0 | 57.354 | 37.024 | [5 empty] | 0 | 8.776 | 29 | 1.9998 | 1.8257 | 0.24254 | 0.1005 | 1.7252 | 86.2688
2009-03-08 | 6:06 | 0 | 21.093 | 0 | 1 | 0 | 48.986 | 43.224 | 26.39 | 26.316 | 22.51 | 24.367 | 15.928 | 1 | 0 | 60.668 | 61.43 | 51.759 | 24.318 | 0 | 0 | 57.327 | 36.995 | [5 empty] | 0 | 22.67 | 30 | 1.9582 | 1.7861 | 0.24085 | 0.1005 | 1.6856 | 86.0819
2009-03-08 | 6:07 | 0 | 21.093 | 0 | 1 | 0 | 48.069 | 45.936 | 26.414 | 26.316 | 21.307 | 24.367 | 15.976 | 0 | 0 | 60.714 | 61.407 | 51.783 | 24.318 | 0 | 0 | 57.327 | 36.995 | [5 empty] | 0 | 21.753 | 31 | 1.9442 | 1.7728 | 0.24029 | 0.1005 | 1.6723 | 86.0174
2009-03-08 | 6:08 | 0 | 21.037 | 0 | 1 | 0 | 38.775 | 43.944 | 26.478 | 26.237 | 20.892 | 24.381 | 15.92 | 1 | 0 | 60.661 | 61.378 | 51.729 | 24.286 | 0 | 0 | 57.254 | 37.036 | [5 empty] | 0 | 12.538 | 32 | 1.9605 | 1.7883 | 0.24095 | 0.1005 | 1.6878 | 86.0926
2009-03-08 | 6:09 | 0 | 21.037 | 0 | 0 | 0 | 34.122 | 41.078 | 26.478 | 26.237 | 29.545 | 24.413 | 16.026 | 0 | 0 | 60.714 | 61.43 | 51.759 | 24.318 | 0 | 0 | 57.261 | 37.067 | [5 empty] | 0 | 7.885 | 33 | 1.9296 | 1.759 | 0.2397 | 0.1005 | 1.6585 | 85.9492
2009-03-08 | 6:10 | 0 | 21.093 | 0 | 1 | 0 | 47.518 | 42.329 | 26.605 | 26.22 | 23.089 | 24.413 | 16.051 | 0 | 0 | 60.691 | 61.43 | 51.759 | 24.342 | 0 | 0 | 57.261 | 37.043 | [5 empty] | 0 | 21.298 | 34 | 1.9223 | 1.7521 | 0.2394 | 0.1005 | 1.6516 | 85.9147
2009-03-08 | 6:11 | 0 | 21.093 | 0 | 1 | 0 | 49.054 | 45.294 | 26.725 | 26.22 | 21.427 | 24.413 | 16.051 | 1 | 0 | 60.691 | 61.407 | 51.759 | 24.318 | 0 | 0 | 57.284 | 37.019 | [5 empty] | 0 | 22.834 | 35 | 1.9223 | 1.7521 | 0.2394 | 0.1005 | 1.6516 | 85.9147
2009-03-08 | 6:12 | 0 | 21.093 | 0 | 0 | 0 | 39.722 | 43.269 | 26.75 | 26.269 | 20.995 | 24.438 | 16.001 | 0 | 0 | 60.714 | 61.407 | 51.736 | 24.318 | 0 | 0 | 57.284 | 37.043 | [5 empty] | 0 | 13.453 | 36 | 1.9369 | 1.7659 | 0.23999 | 0.1005 | 1.6654 | 85.9834
2009-03-08 | 6:13 | 1 | 21.093 | 0 | 1 | 0 | 34.763 | 40.332 | 26.799 | 26.269 | 29.182 | 24.391 | 16.124 | 0 | 0 | 60.714 | 61.407 | 51.759 | 24.342 | 0 | 0 | 57.238 | 37.067 | [5 empty] | 21.093 | 8.494 | 37 | 1.9011 | 1.7319 | 0.23854 | 0.1005 | 1.6314 | 85.8125
2009-03-08 | 6:14 | 0 | 21.061 | 0 | 0 | 0 | 45.173 | 40.372 | 26.863 | 26.333 | 23.275 | 24.31 | 16.069 | 1 | 0 | 60.704 | 61.378 | 51.706 | 24.31 | 0 | 0 | 57.254 | 36.988 | [5 empty] | 0 | 18.84 | 38 | 1.9171 | 1.7471 | 0.23919 | 0.1005 | 1.6466 | 85.8897
2009-03-08 | 6:15 | 0 | 21.093 | 0 | 1 | 0 | 49.81 | 44.281 | 26.944 | 26.414 | 22.125 | 24.342 | 16.076 | 0 | 0 | 60.691 | 61.43 | 51.692 | 24.367 | 0 | 0 | 57.261 | 37.019 | [5 empty] | 0 | 23.396 | 39 | 1.9151 | 1.7452 | 0.23911 | 0.1005 | 1.6447 | 85.88
2009-03-08 | 6:16 | 0 | 21.012 | 0 | 1 | 0 | 40.442 | 43.661 | 26.983 | 26.453 | 21.419 | 24.31 | 16.018 | 1 | 0 | 60.661 | 61.378 | 51.661 | 24.335 | 0 | 0 | 57.186 | 36.988 | [5 empty] | 0 | 13.989 | 40 | 1.932 | 1.7612 | 0.23979 | 0.1005 | 1.6607 | 85.9602
2009-03-08 | 6:17 | 0 | 21.044 | 0 | 0 | 0 | 35.117 | 40.99 | 27.015 | 26.534 | 29.062 | 24.293 | 16.044 | 0 | 0 | 60.684 | 61.355 | 51.685 | 24.31 | 0 | 0 | 57.186 | 36.988 | [5 empty] | 0 | 8.583 | 41 | 1.9244 | 1.754 | 0.23948 | 0.1005 | 1.6535 | 85.9244
2009-03-08 | 6:18 | 0 | 21.093 | 0 | 1 | 0 | 42.848 | 40.404 | 27.064 | 26.63 | 23.548 | 24.269 | 16.124 | 0 | 0 | 60.691 | 61.407 | 51.715 | 24.342 | 0 | 0 | 57.215 | 37.019 | [5 empty] | 0 | 16.218 | 42 | 1.9011 | 1.7319 | 0.23854 | 0.1005 | 1.6314 | 85.8125
2009-03-08 | 6:19 | 0 | 21.069 | 0 | 1 | 0 | 50.683 | 44.116 | 27.159 | 26.654 | 22.464 | 24.269 | 16.076 | 1 | 0 | 60.714 | 61.384 | 51.692 | 24.342 | 0 | 0 | 57.172 | 37.043 | [5 empty] | 0 | 24.029 | 43 | 1.9151 | 1.7452 | 0.23911 | 0.1005 | 1.6447 | 85.88
2009-03-08 | 6:20 | 0 | 21.069 | 0 | 0 | 0 | 41.695 | 43.927 | 27.233 | 26.703 | 21.981 | 24.293 | 16.149 | 0 | 0 | 60.714 | 61.384 | 51.715 | 24.342 | 0 | 0 | 57.149 | 37.067 | [5 empty] | 0 | 14.992 | 44 | 1.8938 | 1.725 | 0.23824 | 0.1005 | 1.6245 | 85.777
2009-03-08 | 6:21 | 0 | 21.093 | 0 | 1 | 0 | 36.196 | 41.437 | 27.233 | 26.75 | 28.677 | 24.246 | 16.124 | 0 | 0 | 60.691 | 61.364 | 51.715 | 24.342 | 0 | 0 | 57.149 | 37.067 | [5 empty] | 0 | 9.446 | 45 | 1.9011 | 1.7319 | 0.23854 | 0.1005 | 1.6314 | 85.8125
2009-03-08 | 6:22 | 0 | 21.069 | 0 | 0 | 0 | 38.923 | 39.839 | 27.28 | 26.774 | 24.847 | 24.269 | 16.124 | 1 | 0 | 60.691 | 61.364 | 51.692 | 24.342 | 0 | 0 | 57.149 | 37.043 | [5 empty] | 0 | 12.149 | 46 | 1.9011 | 1.7319 | 0.23854 | 0.1005 | 1.6314 | 85.8125
2009-03-08 | 6:23 | 0 | 21.012 | 0 | 1 | 0 | 51.453 | 43.238 | 27.37 | 26.838 | 23.082 | 24.286 | 15.993 | 0 | 0 | 60.638 | 61.334 | 51.615 | 24.31 | 0 | 0 | 57.119 | 37.036 | [5 empty] | 0 | 24.615 | 47 | 1.9392 | 1.7681 | 0.24009 | 0.1005 | 1.6676 | 85.9943
2009-03-08 | 6:24 | 0 | 21.012 | 0 | 1 | 0 | 44.085 | 44.599 | 27.37 | 26.912 | 22.623 | 24.237 | 16.091 | 1 | 0 | 60.638 | 61.311 | 51.638 | 24.31 | 0 | 0 | 57.097 | 37.012 | [5 empty] | 0 | 17.173 | 48 | 1.9107 | 1.741 | 0.23893 | 0.1005 | 1.6405 | 85.859
2009-03-08 | 6:25 | 0 | 21.044 | 0 | 0 | 0 | 38.217 | 42.752 | 27.449 | 26.968 | 26.414 | 24.293 | 16.051 | 0 | 0 | 60.645 | 61.332 | 51.589 | 24.33 | 0 | 0 | 57.094 | 36.985 | [5 empty] | 0 | 11.249 | 49 | 1.9223 | 1.7521 | 0.2394 | 0.1005 | 1.6516 | 85.9147
2009-03-08 | 6:26 | 0 | 20.963 | 0 | 1 | 0 | 35.155 | 40.09 | 27.321 | 26.887 | 28.405 | 24.166 | 15.993 | 0 | 0 | 60.572 | 61.245 | 51.547 | 24.261 | 0 | 0 | 57.008 | 36.847 | [5 empty] | 0 | 8.268 | 50 | 1.9392 | 1.7681 | 0.24009 | 0.1005 | 1.6676 | 85.9943
2009-03-08 | 6:27 | 0 | 20.998 | 0 | 0 | 0 | 49.309 | 41.04 | 27.427 | 26.993 | 24.369 | 24.246 | 16.076 | 1 | 0 | 60.558 | 61.3 | 51.58 | 24.295 | 0 | 0 | 57.062 | 36.88 | [5 empty] | 0 | 22.316 | 51 | 1.9151 | 1.7452 | 0.23911 | 0.1005 | 1.6447 | 85.88
2009-03-08 | 6:28 | 0 | 21.022 | 0 | 1 | 0 | 49.012 | 44.472 | 27.547 | 27.042 | 23.261 | 24.224 | 16.152 | 0 | 0 | 60.581 | 61.254 | 51.58 | 24.295 | 0 | 0 | 56.994 | 36.88 | [5 empty] | 0 | 21.97 | 52 | 1.8929 | 1.7241 | 0.23821 | 0.1005 | 1.6236 | 85.7727
2009-03-08 | 6:29 | 0 | 21.022 | 0 | 1 | 0 | 41.112 | 44.214 | 27.571 | 27.042 | 22.682 | 24.246 | 16.003 | 0 | 0 | 60.581 | 61.254 | 51.556 | 24.32 | 0 | 0 | 56.95 | 36.88 | [5 empty] | 0 | 14.07 | 53 | 1.9363 | 1.7654 | 0.23997 | 0.1005 | 1.6649 | 85.9807
2009-03-08 | 6:30 | 0 | 21.022 | 0 | 0 | 0 | 39.724 | 43.815 | 27.571 | 27.042 | 22.488 | 24.224 | 16.076 | 0 | 0 | 60.558 | 61.254 | 51.533 | 24.32 | 0 | 0 | 56.905 | 36.904 | [5 empty] | 0 | 12.682 | 54 | 1.9151 | 1.7452 | 0.23911 | 0.1005 | 1.6447 | 85.88
2009-03-08 | 6:31 | 0 | 20.963 | 0 | 0 | 0 | 39.88 | 43.592 | 27.513 | 27.007 | 22.334 | 24.237 | 16.116 | 1 | 0 | 60.506 | 61.222 | 51.5 | 24.286 | 0 | 0 | 56.896 | 36.825 | [5 empty] | 0 | 12.873 | 55 | 1.9034 | 1.7341 | 0.23863 | 0.1005 | 1.6336 | 85.8238
2009-03-08 | 6:32 | 0 | 20.998 | 0 | 0 | 0 | 40.1 | 43.484 | 27.547 | 26.993 | 22.128 | 24.271 | 16.126 | 0 | 0 | 60.558 | 61.232 | 51.556 | 24.295 | 0 | 0 | 56.859 | 36.859 | [5 empty] | 0 | 13.107 | 56 | 1.9005 | 1.7313 | 0.23852 | 0.1005 | 1.6308 | 85.8097
2009-03-08 | 6:33 | 0 | 20.963 | 0 | 0 | 0 | 40.162 | 43.262 | 27.562 | 26.887 | 22.165 | 24.212 | 16.142 | 0 | 0 | 60.549 | 61.177 | 51.533 | 24.345 | 0 | 0 | 56.882 | 36.835 | [5 empty] | 0 | 13.275 | 57 | 1.8958 | 1.7269 | 0.23833 | 0.1005 | 1.6264 | 85.787
2009-03-08 | 6:34 | 0 | 21.022 | 0 | 0 | 0 | 40.148 | 43.085 | 27.667 | 26.897 | 21.598 | 24.2 | 16.177 | 0 | 0 | 60.581 | 61.209 | 51.556 | 24.32 | 0 | 0 | 56.928 | 36.859 | [5 empty] | 0 | 13.251 | 58 | 1.8857 | 1.7172 | 0.23791 | 0.1005 | 1.6167 | 85.7369
2009-03-08 | 6:35 | 0 | 20.963 | 0 | 0 | 0 | 40.021 | 42.886 | 27.682 | 26.838 | 21.998 | 24.237 | 16.142 | 0 | 0 | 60.506 | 61.2 | 51.479 | 24.286 | 0 | 0 | 56.896 | 36.825 | [5 empty] | 0 | 13.183 | 59 | 1.8958 | 1.7269 | 0.23833 | 0.1005 | 1.6264 | 85.787
2009-03-08 | 6:36 | 0 | 20.963 | 0 | 0 | 0 | 39.904 | 42.652 | 27.777 | 26.814 | 22.189 | 24.286 | 16.189 | 0 | 0 | 60.506 | 61.177 | 51.479 | 24.261 | 0 | 0 | 56.873 | 36.825 | [5 empty] | 0 | 13.09 | 60 | 1.8822 | 1.7139 | 0.23777 | 0.1005 | 1.6134 | 85.7196
2009-03-08 | 6:37 | 0 | 20.963 | 0 | 0 | 0 | 39.739 | 42.442 | 27.826 | 26.767 | 22.045 | 24.286 | 16.24 | 0 | 0 | 60.506 | 61.177 | 51.5 | 24.335 | 0 | 0 | 56.873 | 36.825 | [5 empty] | 0 | 12.972 | 61 | 1.8673 | 1.6998 | 0.23717 | 0.1005 | 1.5993 | 85.6453
2009-03-08 | 6:38 | 0 | 20.939 | 0 | 0 | 0 | 39.55 | 42.276 | 27.9 | 26.767 | 21.9 | 24.335 | 16.189 | 0 | 0 | 60.483 | 61.177 | 51.456 | 24.357 | 0 | 0 | 56.827 | 36.777 | [5 empty] | 0 | 12.783 | 62 | 1.8822 | 1.7139 | 0.23777 | 0.1005 | 1.6134 | 85.7196
2009-03-08 | 6:39 | 0 | 20.963 | 0 | 0 | 0 | 38.751 | 42.229 | 27.802 | 26.814 | 21.853 | 24.43 | 16.214 | 0 | 0 | 60.46 | 61.177 | 51.456 | 24.357 | 0 | 0 | 56.85 | 36.777 | [5 empty] | 0 | 11.937 | 63 | 1.8749 | 1.707 | 0.23748 | 0.1005 | 1.6065 | 85.6833
2009-03-08 | 6:40 | 0 | 21.022 | 0 | 0 | 0 | 35.495 | 40.337 | 27.571 | 27.042 | 21.814 | 24.44 | 16.373 | 0 | 0 | 60.515 | 61.188 | 51.533 | 24.369 | 0 | 0 | 56.859 | 36.835 | [5 empty] | 0 | 8.453 | 64 | 1.8286 | 1.663 | 0.2356 | 0.1005 | 1.5625 | 85.446
2009-03-08 | 6:41 | 0 | 20.988 | 0 | 1 | 0 | 33.981 | 38.799 | 27.971 | 27.056 | 21.804 | 24.381 | 16.363 | 0 | 0 | 60.483 | 61.133 | 51.512 | 24.369 | 0 | 0 | 57.24 | 36.481 | [5 empty] | 0 | 6.925 | 65 | 1.8315 | 1.6657 | 0.23572 | 0.1005 | 1.5652 | 85.4613
2009-03-08 | 6:42 | 0 | 20.988 | 0 | 0 | 0 | 32.211 | 39.997 | 28.596 | 26.983 | 22.309 | 24.406 | 16.413 | 0 | 0 | 60.483 | 61.042 | 51.409 | 24.335 | 2 | 0 | 61.245 | 25.899 | [5 empty] | 0 | 5.228 | 66 | 1.8169 | 1.6519 | 0.23513 | 0.1005 | 1.5514 | 85.3844
2009-03-08 | 6:43 | 0 | 20.988 | 0 | 1 | 0 | 30.982 | 42.276 | 28.839 | 26.983 | 22.528 | 24.477 | 16.461 | 0 | 0 | 60.437 | 60.93 | 50.7 | 24.357 | 0 | 0 | 61.962 | 24.477 | [5 empty] | 0 | 3.999 | 67 | 1.803 | 1.6386 | 0.23456 | 0.1005 | 1.5381 | 85.3095
2009-03-08 | 6:44 | 0 | 20.988 | 0 | 0 | 0 | 30.068 | 42.58 | 28.79 | 27.081 | 21.998 | 24.501 | 16.461 | 0 | 0 | 60.437 | 60.93 | 49.897 | 24.357 | 0 | 0 | 62.074 | 24.455 | [5 empty] | 0 | 2.987 | 68 | 1.803 | 1.6386 | 0.23456 | 0.1005 | 1.5381 | 85.3095
2009-03-08 | 6:45 | 0 | 21.022 | 0 | 1 | 0 | 29.329 | 40.805 | 28.729 | 27.211 | 28.775 | 24.56 | 16.546 | 0 | 0 | 60.403 | 60.987 | 49.334 | 24.44 | 0 | 0 | 62.019 | 24.85 | [5 empty] | 0 | 2.118 | 69 | 1.7782 | 1.6151 | 0.23356 | 0.1005 | 1.5146 | 85.1738
2009-03-08 | 6:46 | 0 | 21.115 | 0 | 0 | 0 | 32.742 | 38.476 | 28.653 | 27.449 | 25.568 | 24.703 | 16.79 | 1 | 0 | 60.49 | 61.028 | 48.895 | 24.509 | 0 | 0 | 62.014 | 25.377 | [5 empty] | 0 | 5.293 | 70 | 1.7072 | 1.5475 | 0.23068 | 0.1005 | 1.447 | 84.7625
2009-03-08 | 6:47 | 0 | 21.083 | 0 | 0 | 0 | 47.558 | 36.378 | 28.547 | 27.728 | 24.212 | 24.693 | 16.682 | 0 | 0 | 60.46 | 60.976 | 48.52 | 24.501 | 0 | 0 | 61.873 | 25.73 | [5 empty] | 0 | 19.83 | 71 | 1.7386 | 1.5774 | 0.23195 | 0.1005 | 1.4769 | 84.9487
2009-03-08 | 6:48 | 0 | 21.083 | 0 | 1 | 0 | 43.238 | 34.591 | 28.501 | 28.042 | 24.237 | 24.742 | 16.83 | 0 | 0 | 60.46 | 60.953 | 48.338 | 24.501 | 0 | 0 | 61.738 | 26.139 | [5 empty] | 0 | 15.196 | 72 | 1.6955 | 1.5365 | 0.23021 | 0.1005 | 1.436 | 84.6918
2009-03-08 | 6:49 | 0 | 21.115 | 0 | 0 | 0 | 39.157 | 33.589 | 28.459 | 28.194 | 24.075 | 24.798 | 16.863 | 0 | 0 | 60.49 | 60.939 | 48.16 | 24.558 | 0 | 0 | 61.702 | 26.532 | [5 empty] | 0 | 10.963 | 73 | 1.6859 | 1.5273 | 0.22982 | 0.1005 | 1.4268 | 84.6328
2009-03-08 | 6:50 | 0 | 21.083 | 0 | 0 | 0 | 38.751 | 33.345 | 28.381 | 28.211 | 23.729 | 24.791 | 16.805 | 0 | 0 | 60.437 | 60.91 | 48.039 | 24.548 | 0 | 0 | 61.581 | 26.838 | [5 empty] | 0 | 10.54 | 74 | 1.7028 | 1.5434 | 0.2305 | 0.1005 | 1.4429 | 84.7361
2009-03-08 | 6:51 | 0 | 21.083 | 0 | 0 | 0 | 38.799 | 33.251 | 28.381 | 28.162 | 23.562 | 24.837 | 16.881 | 1 | 0 | 60.415 | 60.887 | 47.901 | 24.526 | 0 | 0 | 61.469 | 27.128 | [5 empty] | 0 | 10.637 | 75 | 1.6807 | 1.5223 | 0.22961 | 0.1005 | 1.4218 | 84.6003
2009-03-08 | 6:52 | 0 | 21.137 | 0 | 0 | 0 | 38.806 | 33.235 | 28.363 | 28.123 | 23.906 | 24.869 | 16.863 | 0 | 0 | 60.444 | 60.894 | 47.908 | 24.58 | 0 | 0 | 61.41 | 27.424 | [5 empty] | 0 | 10.683 | 76 | 1.6859 | 1.5273 | 0.22982 | 0.1005 | 1.4268 | 84.6328
2009-03-08 | 6:53 | 0 | 21.083 | 0 | 0 | 0 | 38.657 | 33.18 | 28.282 | 28.091 | 24.188 | 24.911 | 16.954 | 0 | 0 | 60.348 | 60.864 | 47.74 | 24.573 | 0 | 0 | 61.291 | 27.633 | [5 empty] | 0 | 10.566 | 77 | 1.6594 | 1.5021 | 0.22875 | 0.1005 | 1.4016 | 84.4663
2009-03-08 | 6:54 | 0 | 21.091 | 0 | 0 | 0 | 38.547 | 33.189 | 28.339 | 28.05 | 23.785 | 24.918 | 16.961 | 0 | 0 | 60.378 | 60.871 | 47.703 | 24.604 | 0 | 0 | 61.229 | 27.905 | [5 empty] | 0 | 10.497 | 78 | 1.6574 | 1.5002 | 0.22866 | 0.1005 | 1.3997 | 84.4533
2009-03-08 | 6:55 | 0 | 21.091 | 0 | 0 | 0 | 38.382 | 33.141 | 28.29 | 28.025 | 23.81 | 24.967 | 17.011 | 0 | 0 | 60.312 | 60.848 | 47.679 | 24.604 | 0 | 0 | 61.117 | 28.099 | [5 empty] | 0 | 10.357 | 79 | 1.6428 | 1.4864 | 0.22807 | 0.1005 | 1.3859 | 84.3593
2009-03-08 | 6:56 | 0 | 21.091 | 0 | 0 | 0 | 38.217 | 33.118 | 28.363 | 27.978 | 23.761 | 24.943 | 17.037 | 0 | 0 | 60.332 | 60.828 | 47.679 | 24.604 | 0 | 0 | 61.028 | 28.339 | [5 empty] | 0 | 10.239 | 80 | 1.6352 | 1.4792 | 0.22777 | 0.1005 | 1.3787 | 84.3098
2009-03-08 | 6:57 | 0 | 21.083 | 0 | 0 | 0 | 38.021 | 33.062 | 28.307 | 27.922 | 23.562 | 24.911 | 17.029 | 0 | 0 | 60.303 | 60.775 | 47.579 | 24.597 | 0 | 0 | 60.93 | 28.501 | [5 empty] | 0 | 10.099 | 81 | 1.6376 | 1.4814 | 0.22786 | 0.1005 | 1.3809 | 84.3251
2009-03-08 | 6:58 | 0 | 21.115 | 0 | 0 | 0 | 37.842 | 33.07 | 28.339 | 27.929 | 23.835 | 25.038 | 17.037 | 0 | 0 | 60.266 | 60.805 | 47.542 | 24.629 | 0 | 0 | 60.894 | 28.748 | [5 empty] | 0 | 9.913 | 82 | 1.6352 | 1.4792 | 0.22777 | 0.1005 | 1.3787 | 84.3098
2009-03-08 | 6:59 | 0 | 21.066 | 0 | 0 | 0 | 36.055 | 33.306 | 28.243 | 28.05 | 23.785 | 24.943 | 17.084 | 0 | 0 | 60.266 | 60.805 | 47.542 | 24.653 | 0 | 0 | 60.828 | 28.918 | [5 empty] | 0 | 8.005 | 83 | 1.6215 | 1.4661 | 0.22721 | 0.1005 | 1.3656 | 84.2191
2009-03-08 | 7:00 | 0 | 21.083 | 0 | 1 | 0 | 37.387 | 31.897 | 28.187 | 28.091 | 24.573 | 25.056 | 17.127 | 0 | 0 | 60.237 | 60.729 | 47.488 | 24.622 | 0 | 0 | 60.707 | 29.055 | [5 empty] | 0 | 9.296 | 84 | 1.609 | 1.4542 | 0.2267 | 0.1005 | 1.3537 | 84.1348
2009-03-08 | 7:01 | 0 | 21.091 | 0 | 0 | 0 | 38.641 | 31.254 | 28.699 | 28.074 | 24.05 | 25.159 | 17.16 | 0 | 0 | 60.266 | 60.714 | 47.427 | 24.653 | 0 | 0 | 60.67 | 29.253 | [5 empty] | 0 | 10.567 | 85 | 1.5994 | 1.4451 | 0.22631 | 0.1005 | 1.3446 | 84.0692
2009-03-08 | 7:02 | 0 | 21.066 | 0 | 1 | 0 | 37.019 | 31.88 | 28.964 | 27.954 | 24.749 | 25.232 | 17.185 | 0 | 0 | 60.221 | 60.714 | 47.451 | 24.653 | 0 | 0 | 60.602 | 29.398 | [5 empty] | 0 | 9.065 | 86 | 1.5921 | 1.4382 | 0.22602 | 0.1005 | 1.3377 | 84.019
2009-03-08 | 7:03 | 0 | 21.091 | 0 | 0 | 0 | 36.526 | 31.929 | 29.038 | 27.88 | 24.413 | 25.303 | 17.233 | 0 | 0 | 60.221 | 60.693 | 47.404 | 24.653 | 0 | 0 | 60.49 | 29.592 | [5 empty] | 0 | 8.646 | 87 | 1.5782 | 1.4249 | 0.22545 | 0.1005 | 1.3244 | 83.9212
2009-03-08 | 7:04 | 0 | 21.091 | 0 | 0 | 0 | 36.313 | 31.929 | 28.964 | 27.88 | 24.629 | 25.352 | 17.185 | 0 | 0 | 60.177 | 60.714 | 47.404 | 24.653 | 0 | 0 | 60.467 | 29.786 | [5 empty] | 0 | 8.433 | 88 | 1.5921 | 1.4382 | 0.22602 | 0.1005 | 1.3377 | 84.019
2009-03-08 | 7:05 | 0 | 21.091 | 0 | 0 | 0 | 36.196 | 31.904 | 28.964 | 27.858 | 24.413 | 25.352 | 17.16 | 1 | 0 | 60.177 | 60.67 | 47.404 | 24.629 | 0 | 0 | 60.312 | 29.837 | [5 empty] | 0 | 8.338 | 89 | 1.5994 | 1.4451 | 0.22631 | 0.1005 | 1.3446 | 84.0692
2009-03-08 | 7:06 | 0 | 20.998 | 0 | 0 | 0 | 35.895 | 31.811 | 28.824 | 27.716 | 23.741 | 25.235 | 17.039 | 0 | 0 | 60.043 | 60.604 | 47.292 | 24.585 | 0 | 0 | 60.223 | 30.004 | [5 empty] | 0 | 8.179 | 90 | 1.6346 | 1.4786 | 0.22774 | 0.1005 | 1.3781 | 84.306
2009-03-08 | 7:07 | 0 | 20.998 | 0 | 0 | 0 | 35.73 | 31.86 | 28.775 | 27.716 | 22.609 | 25.21 | 16.991 | 0 | 0 | 60.043 | 60.581 | 47.292 | 24.585 | 0 | 0 | 60.2 | 30.173 | [5 empty] | 0 | 8.014 | 91 | 1.6486 | 1.4919 | 0.22831 | 0.1005 | 1.3914 | 84.3971
2009-03-08 | 7:08 | 0 | 20.998 | 0 | 0 | 0 | 35.541 | 31.86 | 28.753 | 27.692 | 21.669 | 25.065 | 16.941 | 0 | 0 | 60.043 | 60.581 | 47.292 | 24.585 | 0 | 0 | 60.134 | 30.318 | [5 empty] | 0 | 7.849 | 92 | 1.6632 | 1.5057 | 0.2289 | 0.1005 | 1.4052 | 84.4904
2009-03-08 | 7:09 | 0 | 21.022 | 0 | 0 | 0 | 35.378 | 31.835 | 28.729 | 27.62 | 21.574 | 25.043 | 16.818 | 0 | 0 | 60.043 | 60.538 | 47.292 | 24.585 | 0 | 0 | 60.111 | 30.462 | [5 empty] | 0 | 7.758 | 93 | 1.699 | 1.5398 | 0.23035 | 0.1005 | 1.4393 | 84.7132
2009-03-08 | 7:10 | 0 | 21.027 | 0 | 0 | 0 | 35.194 | 31.865 | 28.709 | 27.674 | 21.508 | 25.073 | 16.848 | 0 | 0 | 60.027 | 60.565 | 47.273 | 24.59 | 0 | 0 | 60.07 | 30.587 | [5 empty] | 0 | 7.52 | 94 | 1.6903 | 1.5315 | 0.23 | 0.1005 | 1.431 | 84.6597
2009-03-08 | 7:11 | 0 | 20.998 | 0 | 0 | 0 | 34.955 | 31.835 | 28.655 | 27.596 | 21.191 | 25.065 | 16.793 | 0 | 0 | 59.976 | 60.515 | 47.269 | 24.56 | 0 | 0 | 59.976 | 30.678 | [5 empty] | 0 | 7.359 | 95 | 1.7063 | 1.5467 | 0.23065 | 0.1005 | 1.4462 | 84.7573
2009-03-08 | 7:12 | 0 | 20.998 | 0 | 0 | 0 | 33.591 | 33.074 | 28.609 | 27.62 | 21.235 | 25.065 | 16.893 | 0 | 0 | 59.976 | 60.538 | 47.269 | 24.56 | 0 | 0 | 59.954 | 30.776 | [5 empty] | 0 | 5.971 | 96 | 1.6772 | 1.519 | 0.22947 | 0.1005 | 1.4185 | 84.5785
2009-03-08 | 7:13 | 1 | 20.998 | 0 | 0 | 0 | 32.22 | 35.495 | 28.56 | 27.62 | 29.114 | 25.065 | 16.868 | 0 | 0 | 59.999 | 60.492 | 47.292 | 24.56 | 0 | 0 | 59.91 | 30.945 | [5 empty] | 20.998 | 4.6 | 97 | 1.6844 | 1.5259 | 0.22976 | 0.1005 | 1.4254 | 84.6238
2009-03-08 | 7:14 | 0 | 21.022 | 0 | 1 | 0 | 36.27 | 36.222 | 28.609 | 27.547 | 24.729 | 25.019 | 16.843 | 0 | 0 | 59.999 | 60.515 | 47.269 | 24.536 | 0 | 0 | 59.865 | 31.065 | [5 empty] | 0 | 8.723 | 98 | 1.6917 | 1.5329 | 0.23006 | 0.1005 | 1.4324 | 84.6686
2009-03-08 | 7:15 | 0 | 21.027 | 0 | 0 | 0 | 47.663 | 36.229 | 28.349 | 27.625 | 23.266 | 25.095 | 16.898 | 0 | 0 | 60.027 | 60.542 | 47.229 | 24.59 | 0 | 0 | 59.846 | 31.191 | [5 empty] | 0 | 20.038 | 99 | 1.6757 | 1.5176 | 0.22941 | 0.1005 | 1.4171 | 84.5694
2009-03-08 | 7:16 | 0 | 21.022 | 0 | 1 | 0 | 46.169 | 36.177 | 28.054 | 27.812 | 22.778 | 25.09 | 16.893 | 0 | 0 | 59.999 | 60.492 | 47.269 | 24.536 | 0 | 0 | 59.776 | 31.281 | [5 empty] | 0 | 18.357 | 100 | 1.6772 | 1.519 | 0.22947 | 0.1005 | 1.4185 | 84.5785
2009-03-08 | 7:17 | 0 | 21.022 | 0 | 0 | 0 | 44.214 | 35.988 | 27.836 | 27.885 | 22.753 | 25.114 | 17.089 | 0 | 0 | 59.999 | 60.447 | 47.245 | 24.511 | 0 | 0 | 59.796 | 31.377 | [5 empty] | 0 | 16.329 | 101 | 1.6201 | 1.4648 | 0.22715 | 0.1005 | 1.3643 | 84.2094
2009-03-08 | 7:18 | 0 | 21.022 | 0 | 0 | 0 | 43.743 | 35.871 | 27.741 | 27.934 | 22.633 | 25.164 | 17.114 | 0 | 0 | 59.976 | 60.447 | 47.245 | 24.536 | 0 | 0 | 59.753 | 31.45 | [5 empty] | 0 | 15.809 | 102 | 1.6128 | 1.4578 | 0.22686 | 0.1005 | 1.3573 | 84.1604
2009-03-08 | 7:19 | 0 | 20.998 | 0 | 0 | 0 | 43.437 | 35.823 | 27.692 | 27.885 | 22.898 | 25.188 | 17.213 | 0 | 0 | 59.954 | 60.447 | 47.201 | 24.536 | 0 | 0 | 59.684 | 31.497 | [5 empty] | 0 | 15.552 | 103 | 1.584 | 1.4304 | 0.22569 | 0.1005 | 1.3299 | 83.9622
2009-03-08 | 7:20 | 0 | 21.027 | 0 | 0 | 0 | 43.183 | 35.758 | 27.745 | 27.866 | 22.493 | 25.193 | 17.268 | 0 | 0 | 59.981 | 60.453 | 47.252 | 24.565 | 0 | 0 | 59.668 | 31.6 | [5 empty] | 0 | 15.317 | 104 | 1.568 | 1.4152 | 0.22504 | 0.1005 | 1.3147 | 83.8489
2009-03-08 | 7:21 | 0 | 21.027 | 0 | 0 | 0 | 42.879 | 35.665 | 27.77 | 27.841 | 22.856 | 25.193 | 17.391 | 0 | 0 | 59.981 | 60.474 | 47.206 | 24.565 | 0 | 0 | 59.623 | 31.745 | [5 empty] | 0 | 15.038 | 105 | 1.5321 | 1.3812 | 0.22359 | 0.1005 | 1.2807 | 83.5869
2009-03-08 | 7:22 | 0 | 21.093 | 0 | 0 | 0 | 42.592 | 35.66 | 27.79 | 27.934 | 22.442 | 25.235 | 17.484 | 0 | 0 | 60.043 | 60.515 | 47.269 | 24.656 | 0 | 0 | 59.641 | 31.931 | [5 empty] | 0 | 14.658 | 106 | 1.5051 | 1.3554 | 0.22249 | 0.1005 | 1.2549 | 83.3805
2009-03-08 | 7:23 | 0 | 21.101 | 0 | 0 | 0 | 42.315 | 35.593 | 27.866 | 27.89 | 22.662 | 25.313 | 17.637 | 0 | 0 | 60.049 | 60.52 | 47.273 | 24.685 | 0 | 0 | 59.668 | 32.009 | [5 empty] | 0 | 14.425 | 107 | 1.4605 | 1.3131 | 0.22069 | 0.1005 | 1.2126 | 83.0244
2009-03-08 | 7:24 | 0 | 21.101 | 0 | 0 | 0 | 41.985 | 35.5 | 27.866 | 27.866 | 22.783 | 25.289 | 17.738 | 0 | 0 | 60.049 | 60.52 | 47.32 | 24.685 | 0 | 0 | 59.623 | 32.105 | [5 empty] | 0 | 14.119 | 108 | 1.4311 | 1.2851 | 0.21949 | 0.1005 | 1.1846 | 82.7771
2009-03-08 | 7:25 | 0 | 21.123 | 0 | 0 | 0 | 41.705 | 35.428 | 27.89 | 27.841 | 22.856 | 25.338 | 17.861 | 0 | 0 | 60.049 | 60.497 | 47.273 | 24.698 | 0 | 0 | 59.632 | 32.213 | [5 empty] | 0 | 13.864 | 109 | 1.3953 | 1.2511 | 0.21804 | 0.1005 | 1.1506 | 82.462
2009-03-08 | 7:26 | 0 | 21.132 | 0 | 0 | 0 | 41.382 | 35.366 | 27.9 | 27.875 | 23.033 | 25.323 | 17.894 | 0 | 0 | 60.056 | 60.504 | 47.283 | 24.671 | 0 | 0 | 59.607 | 32.284 | [5 empty] | 0 | 13.507 | 110 | 1.3857 | 1.2419 | 0.21765 | 0.1005 | 1.1414 | 82.3746
2009-03-08 | 7:27 | 0 | 21.132 | 0 | 0 | 0 | 37.646 | 34.99 | 27.635 | 28.067 | 23.251 | 25.443 | 18.02 | 0 | 0 | 60.077 | 60.526 | 47.304 | 24.744 | 0 | 0 | 59.675 | 32.38 | [5 empty] | 0 | 9.579 | 111 | 1.349 | 1.2071 | 0.21617 | 0.1005 | 1.1066 | 82.0297
2009-03-08 | 7:28 | 0 | 21.074 | 0 | 1 | 0 | 34.746 | 33.83 | 27.527 | 28.155 | 23.096 | 25.431 | 18.007 | 0 | 0 | 60.045 | 60.494 | 47.271 | 24.685 | 0 | 0 | 59.62 | 32.441 | [5 empty] | 0 | 6.591 | 112 | 1.3528 | 1.2107 | 0.21632 | 0.1005 | 1.1102 | 82.0662
2009-03-08 | 7:29 | 0 | 21.132 | 0 | 1 | 0 | 32.355 | 35.227 | 27.657 | 28.045 | 23.131 | 25.49 | 18.02 | 1 | 0 | 60.033 | 60.526 | 47.283 | 24.72 | 0 | 0 | 59.584 | 32.548 | [5 empty] | 0 | 4.31 | 113 | 1.349 | 1.2071 | 0.21617 | 0.1005 | 1.1066 | 82.0297
2009-03-08 | 7:30 | 0 | 21.098 | 0 | 0 | 0 | 30.803 | 38.507 | 27.432 | 27.841 | 23.168 | 25.455 | 18.278 | 0 | 0 | 60.024 | 60.494 | 47.271 | 24.685 | 0 | 0 | 59.509 | 32.56 | [5 empty] | 0 | 2.962 | 114 | 1.2738 | 1.1356 | 0.21312 | 0.1005 | 1.0351 | 81.2615
2009-03-08 | 7:31 | 0 | 21.074 | 0 | 1 | 0 | 29.793 | 39.564 | 27.142 | 27.672 | 23.866 | 25.48 | 18.354 | 0 | 0 | 60.002 | 60.449 | 47.25 | 24.685 | 0 | 0 | 59.44 | 32.608 | [5 empty] | 0 | 2.121 | 115 | 1.2517 | 1.1146 | 0.21223 | 0.1005 | 1.0141 | 81.0177
2009-03-08 | 7:32 | 0 | 21.098 | 0 | 1 | 0 | 29.116 | 38.083 | 26.853 | 27.601 | 23.263 | 25.384 | 18.427 | 0 | 0 | 59.979 | 60.449 | 47.25 | 24.685 | 0 | 0 | 59.417 | 32.656 | [5 empty] | 0 | 1.515 | 116 | 1.2305 | 1.0944 | 0.21136 | 0.1005 | 0.9939 | 80.7751
2009-03-08 | 7:33 | 0 | 21.098 | 0 | 0 | 0 | 28.707 | 35.873 | 26.708 | 27.478 | 23.771 | 25.455 | 18.427 | 0 | 0 | 59.979 | 60.449 | 47.25 | 24.661 | 0 | 0 | 59.397 | 32.656 | [5 empty] | 0 | 1.229 | 117 | 1.2305 | 1.0944 | 0.21136 | 0.1005 | 0.9939 | 80.7751
2009-03-08 | 7:34 | 0 | 21.074 | 0 | 1 | 0 | 28.42 | 33.876 | 26.588 | 27.383 | 23.217 | 25.48 | 18.329 | 0 | 0 | 59.933 | 60.449 | 47.203 | 24.71 | 0 | 0 | 59.374 | 32.819 | [5 empty] | 0 | 1.037 | 118 | 1.259 | 1.1215 | 0.21252 | 0.1005 | 1.021 | 81.0988
2009-03-08 | 7:35 | 0 | 21.098 | 0 | 0 | 0 | 28.226 | 32.296 | 26.613 | 27.167 | 23.217 | 25.455 | 18.452 | 0 | 0 | 59.956 | 60.426 | 47.227 | 24.685 | 0 | 0 | 59.374 | 32.914 | [5 empty] | 0 | 1.059 | 119 | 1.2232 | 1.0875 | 0.21107 | 0.1005 | 0.98698 | 80.6902
2009-03-08 | 7:36 | 0 | 21.108 | 0 | 1 | 0 | 28.091 | 31.176 | 26.671 | 26.961 | 23.251 | 25.49 | 18.661 | 0 | 0 | 59.988 | 60.458 | 47.213 | 24.72 | 0 | 0 | 59.36 | 33.017 | [5 empty] | 0 | 1.13 | 120 | 1.1623 | 1.0296 | 0.2086 | 0.1005 | 0.92913 | 79.938
2009-03-08 | 7:37 | 0 | 21.132 | 0 | 1 | 0 | 27.922 | 30.308 | 26.743 | 26.767 | 22.792 | 25.443 | 18.462 | 0 | 0 | 59.965 | 60.437 | 47.236 | 24.72 | 0 | 0 | 59.315 | 33.017 | [5 empty] | 0 | 1.155 | 121 | 1.2203 | 1.0847 | 0.21095 | 0.1005 | 0.98422 | 80.6559
2009-03-08 | 7:38 | 0 | 21.098 | 0 | 0 | 0 | 27.768 | 29.695 | 26.733 | 26.613 | 22.564 | 25.431 | 18.427 | 0 | 0 | 59.933 | 60.405 | 47.157 | 24.685 | 0 | 0 | 59.194 | 33.031 | [5 empty] | 0 | 1.155 | 122 | 1.2305 | 1.0944 | 0.21136 | 0.1005 | 0.9939 | 80.7751
2009-03-08 | 7:39 | 0 | 21.108 | 0 | 1 | 0 | 27.611 | 29.249 | 26.792 | 26.527 | 21.733 | 25.419 | 18.462 | 0 | 0 | 59.942 | 60.392 | 47.189 | 24.695 | 0 | 0 | 59.226 | 33.11 | [5 empty] | 0 | 1.084 | 123 | 1.2203 | 1.0847 | 0.21095 | 0.1005 | 0.98422 | 80.6559
2009-03-08 | 7:40 | 0 | 21.098 | 0 | 1 | 0 | 27.383 | 28.9 | 26.733 | 26.539 | 27.986 | 25.335 | 18.278 | 0 | 0 | 59.89 | 60.383 | 47.133 | 24.685 | 0 | 0 | 59.217 | 33.149 | [5 empty] | 0 | 0.844 | 124 | 1.2738 | 1.1356 | 0.21312 | 0.1005 | 1.0351 | 81.2615
2009-03-08 | 7:41 | 0 | 21.132 | 0 | 0 | 0 | 38.351 | 28.67 | 26.816 | 26.527 | 24.526 | 25.394 | 18.339 | 0 | 0 | 59.922 | 60.392 | 47.145 | 24.72 | 0 | 0 | 59.248 | 33.182 | [5 empty] | 0 | 11.824 | 125 | 1.2561 | 1.1188 | 0.2124 | 0.1005 | 1.0183 | 81.0665
2009-03-08 | 7:42 | 0 | 21.132 | 0 | 1 | 0 | 48.543 | 28.43 | 26.767 | 26.573 | 23.298 | 25.394 | 18.364 | 0 | 0 | 59.876 | 60.392 | 47.098 | 24.72 | 0 | 0 | 59.315 | 33.23 | [5 empty] | 0 | 21.97 | 126 | 1.2488 | 1.1118 | 0.21211 | 0.1005 | 1.0113 | 80.9849
2009-03-08 | 7:43 | 0 | 21.108 | 0 | 1 | 0 | 42.58 | 28.211 | 26.767 | 26.573 | 23.226 | 25.394 | 18.61 | 0 | 0 | 59.853 | 60.369 | 47.145 | 24.72 | 0 | 0 | 59.248 | 33.275 | [5 empty] | 0 | 16.007 | 127 | 1.1772 | 1.0438 | 0.2092 | 0.1005 | 0.94325 | 80.1287
2009-03-08 | 7:44 | 0 | 21.108 | 0 | 0 | 0 | 37.717 | 28.189 | 26.718 | 26.622 | 27.466 | 25.465 | 18.711 | 0 | 0 | 59.83 | 60.369 | 47.145 | 24.72 | 0 | 0 | 59.248 | 33.299 | [5 empty] | 0 | 11.095 | 128 | 1.1478 | 1.0158 | 0.20801 | 0.1005 | 0.91529 | 79.7462
2009-03-08 | 7:45 | 0 | 21.132 | 0 | 0 | 0 | 35.531 | 29.224 | 26.743 | 26.598 | 26.671 | 25.443 | 18.661 | 0 | 0 | 59.83 | 60.346 | 47.145 | 24.72 | 0 | 0 | 59.159 | 33.323 | [5 empty] | 0 | 8.933 | 129 | 1.1623 | 1.0296 | 0.2086 | 0.1005 | 0.92913 | 79.938
2009-03-08 | 7:46 | 0 | 21.105 | 0 | 1 | 0 | 47.992 | 34.825 | 26.716 | 26.645 | 24.163 | 25.367 | 18.535 | 0 | 0 | 59.787 | 60.3 | 47.075 | 24.693 | 0 | 0 | 59.137 | 33.393 | [5 empty] | 0 | 21.347 | 130 | 1.199 | 1.0645 | 0.21009 | 0.1005 | 0.96401 | 80.4006
2009-03-08 | 7:47 | 0 | 21.135 | 0 | 1 | 0 | 42.867 | 40.116 | 26.723 | 26.625 | 23.857 | 25.396 | 18.688 | 1 | 0 | 59.792 | 60.328 | 47.103 | 24.722 | 0 | 0 | 59.118 | 33.467 | [5 empty] | 0 | 16.242 | 131 | 1.1545 | 1.0222 | 0.20828 | 0.1005 | 0.92166 | 79.835
2009-03-08 | 7:48 | 0 | 21.135 | 0 | 1 | 0 | 35.84 | 39.999 | 26.698 | 26.6 | 27.253 | 25.372 | 18.613 | 0 | 0 | 59.792 | 60.307 | 47.147 | 24.698 | 0 | 0 | 59.096 | 33.491 | [5 empty] | 0 | 9.24 | 132 | 1.1763 | 1.0429 | 0.20917 | 0.1005 | 0.94242 | 80.1176
2009-03-08 | 7:49 | 0 | 21.135 | 1 | 0 | 0 | 34.007 | 38.66 | 26.674 | 26.674 | 27.108 | 25.396 | 18.739 | 0 | 0 | 59.769 | 60.307 | 47.147 | 24.722 | 0 | 0 | 59.096 | 33.56 | [5 empty] | 0 | 7.333 | 133 | 1.1396 | 1.008 | 0.20768 | 0.1005 | 0.90754 | 79.6367
2009-03-08 | 7:50 | 0 | 21.135 | 0 | 1 | 0 | 48.914 | 41.011 | 26.745 | 26.625 | 23.494 | 25.372 | 18.688 | 1 | 0 | 59.746 | 60.284 | 47.124 | 24.698 | 0 | 0 | 59.073 | 33.584 | [5 empty] | 0 | 22.289 | 134 | 1.1545 | 1.0222 | 0.20828 | 0.1005 | 0.92166 | 79.835
2009-03-08 | 7:51 | 0 | 21.145 | 0 | 1 | 0 | 46.008 | 42.286 | 26.85 | 26.632 | 22.925 | 25.357 | 18.598 | 0 | 0 | 59.776 | 60.337 | 47.178 | 24.729 | 0 | 0 | 59.102 | 33.663 | [5 empty] | 0 | 19.376 | 135 | 1.1807 | 1.0471 | 0.20935 | 0.1005 | 0.94657 | 80.1729
2009-03-08 | 7:52 | 0 | 21.159 | 0 | 0 | 0 | 38.966 | 40.212 | 26.963 | 26.529 | 22.579 | 25.35 | 18.713 | 0 | 0 | 59.814 | 60.284 | 47.217 | 24.722 | 0 | 0 | 59.05 | 33.725 | [5 empty] | 0 | 12.437 | 136 | 1.1472 | 1.0152 | 0.20799 | 0.1005 | 0.91474 | 79.7385
2009-03-08 | 7:53 | 0 | 21.113 | 0 | 0 | 0 | 37.909 | 39.6 | 27.059 | 26.578 | 21.736 | 25.35 | 18.688 | 0 | 0 | 59.769 | 60.307 | 47.147 | 24.747 | 0 | 0 | 59.029 | 33.725 | [5 empty] | 0 | 11.331 | 137 | 1.1545 | 1.0222 | 0.20828 | 0.1005 | 0.92166 | 79.835
2009-03-08 | 7:54 | 0 | 21.113 | 0 | 0 | 0 | 38.191 | 39.459 | 27.034 | 26.554 | 22.555 | 25.35 | 18.935 | 1 | 0 | 59.814 | 60.328 | 47.217 | 24.747 | 0 | 0 | 59.073 | 33.821 | [5 empty] | 0 | 11.637 | 138 | 1.0825 | 0.95379 | 0.20537 | 0.1005 | 0.85329 | 78.8238
2009-03-08 | 7:55 | 0 | 21.135 | 0 | 0 | 0 | 38.378 | 39.389 | 27.083 | 26.578 | 22.194 | 25.325 | 18.862 | 0 | 0 | 59.769 | 60.284 | 47.171 | 24.698 | 0 | 0 | 59.096 | 33.842 | [5 empty] | 0 | 11.8 | 139 | 1.1038 | 0.974 | 0.20623 | 0.1005 | 0.8735 | 79.1364
2009-03-08 | 7:56 | 0 | 21.135 | 0 | 0 | 0 | 38.497 | 39.224 | 27.179 | 26.554 | 22.241 | 25.252 | 19.01 | 0 | 0 | 59.814 | 60.307 | 47.194 | 24.698 | 0 | 0 | 59.141 | 33.866 | [5 empty] | 0 | 11.943 | 140 | 1.0607 | 0.93303 | 0.20448 | 0.1005 | 0.83253 | 78.4896
2009-03-08 | 7:57 | 0 | 21.167 | 0 | 0 | 0 | 38.574 | 39.114 | 27.309 | 26.561 | 22.346 | 25.284 | 18.92 | 0 | 0 | 59.844 | 60.291 | 47.201 | 24.729 | 0 | 0 | 59.125 | 33.897 | [5 empty] | 0 | 12.013 | 141 | 1.0869 | 0.95794 | 0.20555 | 0.1005 | 0.85744 | 78.889
2009-03-08 | 7:58 | 0 | 21.167 | 0 | 0 | 0 | 38.55 | 38.973 | 27.356 | 26.512 | 21.598 | 25.284 | 18.942 | 0 | 0 | 59.865 | 60.314 | 47.292 | 24.754 | 0 | 0 | 59.148 | 33.969 | [5 empty] | 0 | 12.038 | 142 | 1.0805 | 0.95185 | 0.20529 | 0.1005 | 0.85135 | 78.7932
2009-03-08 | 7:59 | 0 | 21.135 | 0 | 0 | 0 | 38.425 | 38.801 | 27.419 | 26.505 | 21.422 | 25.181 | 19.01 | 0 | 0 | 59.835 | 60.284 | 47.194 | 24.722 | 0 | 0 | 59.007 | 34.031 | [5 empty] | 0 | 11.92 | 143 | 1.0607 | 0.93303 | 0.20448 | 0.1005 | 0.83253 | 78.4896
2009-03-08 | 8:00 | 0 | 21.113 | 0 | 0 | 0 | 38.308 | 38.636 | 27.444 | 26.529 | 21.856 | 25.156 | 18.909 | 0 | 0 | 59.814 | 60.262 | 47.241 | 24.698 | 0 | 0 | 58.984 | 34.031 | [5 empty] | 0 | 11.779 | 144 | 1.0901 | 0.96099 | 0.20568 | 0.1005 | 0.86049 | 78.9365
2009-03-08 | 8:01 | 0 | 21.135 | 0 | 0 | 0 | 38.191 | 38.425 | 27.542 | 26.505 | 21.785 | 25.132 | 18.985 | 0 | 0 | 59.814 | 60.262 | 47.217 | 24.698 | 0 | 0 | 58.961 | 34.055 | [5 empty] | 0 | 11.686 | 145 | 1.068 | 0.93995 | 0.20478 | 0.1005 | 0.83945 | 78.6025
2009-03-08 | 8:02 | 0 | 21.145 | 0 | 0 | 0 | 37.069 | 38.504 | 27.476 | 26.537 | 22.081 | 25.139 | 18.844 | 0 | 0 | 59.844 | 60.291 | 47.248 | 24.729 | 0 | 0 | 59.013 | 34.062 | [5 empty] | 0 | 10.532 | 146 | 1.109 | 0.97898 | 0.20644 | 0.1005 | 0.87848 | 79.2116
2009-03-08 | 8:03 | 0 | 21.135 | 0 | 1 | 0 | 33.983 | 36.617 | 27.348 | 26.625 | 22 | 25.107 | 18.811 | 0 | 0 | 59.814 | 60.239 | 47.262 | 24.698 | 0 | 0 | 59.029 | 34.055 | [5 empty] | 0 | 7.358 | 147 | 1.1186 | 0.98812 | 0.20683 | 0.1005 | 0.88761 | 79.3477
2009-03-08 | 8:04 | 0 | 21.167 | 0 | 0 | 0 | 31.909 | 37.516 | 28.079 | 26.632 | 22.322 | 25.117 | 18.819 | 0 | 0 | 59.844 | 60.269 | 47.224 | 24.729 | 0 | 0 | 59.036 | 34.11 | [5 empty] | 0 | 5.277 | 148 | 1.1163 | 0.9859 | 0.20674 | 0.1005 | 0.8854 | 79.3149
2009-03-08 | 8:05 | 0 | 21.145 | 0 | 1 | 0 | 30.32 | 40.502 | 28.295 | 26.586 | 22.128 | 25.068 | 18.771 | 0 | 0 | 59.865 | 60.246 | 47.292 | 24.729 | 0 | 0 | 58.988 | 34.132 | [5 empty] | 0 | 3.734 | 149 | 1.1303 | 0.99919 | 0.2073 | 0.1005 | 0.89868 | 79.5096
2009-03-08 | 8:06 | 0 | 21.108 | 0 | 1 | 0 | 29.224 | 40.676 | 28.091 | 26.647 | 22.167 | 25.056 | 18.784 | 0 | 0 | 59.762 | 60.211 | 47.189 | 24.671 | 0 | 0 | 58.888 | 34.122 | [5 empty] | 0 | 2.577 | 150 | 1.1265 | 0.99559 | 0.20715 | 0.1005 | 0.89509 | 79.4573
2009-03-08 | 8:07 | 0 | 21.086 | 0 | 0 | 0 | 28.356 | 38.303 | 27.755 | 26.863 | 22.383 | 25.034 | 18.759 | 0 | 0 | 59.785 | 60.189 | 47.234 | 24.671 | 0 | 0 | 58.842 | 34.168 | [5 empty] | 0 | 1.493 | 151 | 1.1338 | 1.0025 | 0.20745 | 0.1005 | 0.90201 | 79.5575
2009-03-08 | 8:08 | 0 | 21.12 | 0 | 1 | 0 | 27.812 | 35.658 | 27.571 | 27.307 | 22.368 | 25.043 | 18.746 | 0 | 0 | 59.728 | 60.221 | 47.266 | 24.705 | 0 | 0 | 58.854 | 34.225 | [5 empty] | 0 | 0.505 | 152 | 1.1376 | 1.0061 | 0.2076 | 0.1005 | 0.9056 | 79.6091
2009-03-08 | 8:09 | 0 | 21.142 | 0 | 1 | 0 | 27.427 | 33.498 | 27.427 | 27.667 | 23.116 | 25.043 | 18.794 | 0 | 0 | 59.794 | 60.198 | 47.266 | 24.705 | 0 | 0 | 58.897 | 34.249 | [5 empty] | 0 | -0.24 | 153 | 1.1236 | 0.99282 | 0.20703 | 0.1005 | 0.89232 | 79.4169
2009-03-08 | 8:10 | 0 | 21.142 | 0 | 0 | 0 | 27.282 | 31.884 | 27.451 | 27.692 | 23.261 | 25.043 | 18.771 | 0 | 0 | 59.817 | 60.175 | 47.29 | 24.705 | 0 | 0 | 58.874 | 34.294 | [5 empty] | 0 | -0.41 | 154 | 1.1303 | 0.99919 | 0.2073 | 0.1005 | 0.89868 | 79.5096
2009-03-08 | 8:11 | 0 | 21.142 | 0 | 1 | 0 | 27.211 | 30.656 | 27.402 | 27.62 | 22.442 | 25.043 | 18.646 | 0 | 0 | 59.748 | 60.198 | 47.266 | 24.705 | 0 | 0 | 58.854 | 34.294 | [5 empty] | 0 | -0.409 | 155 | 1.1667 | 1.0338 | 0.20878 | 0.1005 | 0.93328 | 79.9946
2009-03-08 | 8:12 | 0 | 21.142 | 0 | 0 | 0 | 27.307 | 29.619 | 27.402 | 27.5 | 22.611 | 25.043 | 18.547 | 0 | 0 | 59.748 | 60.152 | 47.266 | 24.705 | 0 | 0 | 58.808 | 34.318 | [5 empty] | 0 | -0.193 | 156 | 1.1955 | 1.0612 | 0.20995 | 0.1005 | 0.96069 | 80.3578
2009-03-08 | 8:13 | 0 | 21.167 | 0 | 1 | 0 | 27.451 | 28.944 | 27.402 | 27.356 | 22.488 | 25.043 | 18.497 | 0 | 0 | 59.728 | 60.152 | 47.199 | 24.705 | 0 | 0 | 58.808 | 34.342 | [5 empty] | 0 | 0.095 | 157 | 1.2101 | 1.075 | 0.21054 | 0.1005 | 0.97453 | 80.5346
2009-03-08 | 8:14 | 0 | 21.12 | 0 | 1 | 0 | 27.525 | 28.439 | 27.258 | 27.282 | 22.273 | 25.043 | 18.522 | 1 | 0 | 59.728 | 60.129 | 47.199 | 24.729 | 0 | 0 | 58.831 | 34.318 | [5 empty] | 0 | 0.243 | 158 | 1.2028 | 1.0681 | 0.21024 | 0.1005 | 0.96761 | 80.4467
2009-03-08 | 8:15 | 0 | 21.12 | 0 | 0 | 0 | 27.571 | 28.15 | 27.235 | 27.235 | 22.876 | 25.019 | 18.497 | 0 | 0 | 59.682 | 60.152 | 47.152 | 24.729 | 0 | 0 | 58.831 | 34.294 | [5 empty] | 0 | 0.336 | 159 | 1.2101 | 1.075 | 0.21054 | 0.1005 | 0.97453 | 80.5346
2009-03-08 | 8:16 | 0 | 21.12 | 0 | 1 | 0 | 27.571 | 27.981 | 27.115 | 27.258 | 22.922 | 24.945 | 18.497 | 0 | 0 | 59.682 | 60.086 | 47.108 | 24.658 | 0 | 0 | 58.808 | 34.294 | [5 empty] | 0 | 0.313 | 160 | 1.2101 | 1.075 | 0.21054 | 0.1005 | 0.97453 | 80.5346
2009-03-08 | 8:17 | 0 | 21.142 | 0 | 1 | 0 | 27.476 | 27.91 | 27.066 | 27.211 | 22.802 | 24.945 | 18.573 | 0 | 0 | 59.659 | 60.109 | 47.199 | 24.705 | 0 | 0 | 58.808 | 34.342 | [5 empty] | 0 | 0.265 | 161 | 1.1879 | 1.054 | 0.20964 | 0.1005 | 0.95349 | 80.2641
2009-03-08 | 8:18 | 0 | 21.12 | 0 | 0 | 0 | 27.38 | 27.934 | 27.042 | 27.115 | 23.116 | 24.923 | 18.522 | 0 | 0 | 59.636 | 60.086 | 47.199 | 24.705 | 0 | 0 | 58.808 | 34.366 | [5 empty] | 0 | 0.265 | 162 | 1.2028 | 1.0681 | 0.21024 | 0.1005 | 0.96761 | 80.4467
2009-03-08 | 8:19 | 0 | 21.142 | 0 | 1 | 0 | 27.307 | 27.91 | 27.017 | 27.066 | 22.368 | 24.899 | 18.399 | 0 | 0 | 59.593 | 60.04 | 47.152 | 24.705 | 0 | 0 | 58.762 | 34.414 | [5 empty] | 0 | 0.241 | 163 | 1.2386 | 1.1022 | 0.21169 | 0.1005 | 1.0017 | 80.8691
2009-03-08 | 8:20 | 0 | 21.142 | 0 | 1 | 0 | 27.307 | 27.934 | 26.946 | 27.017 | 21.767 | 24.923 | 18.399 | 0 | 0 | 59.616 | 60.04 | 47.152 | 24.729 | 0 | 0 | 58.762 | 34.414 | [5 empty] | 0 | 0.29 | 164 | 1.2386 | 1.1022 | 0.21169 | 0.1005 | 1.0017 | 80.8691
2009-03-08 | 8:21 | 0 | 21.12 | 0 | 0 | 0 | 27.186 | 27.885 | 26.848 | 26.946 | 21.24 | 24.874 | 18.251 | 0 | 0 | 59.525 | 60.017 | 47.129 | 24.705 | 0 | 0 | 58.719 | 34.435 | [5 empty] | 0 | 0.24 | 165 | 1.2817 | 1.1431 | 0.21344 | 0.1005 | 1.0426 | 81.3461
2009-03-08 | 8:22 | 0 | 21.142 | 0 | 1 | 0 | 27.162 | 27.812 | 26.848 | 26.873 | 22.079 | 24.825 | 18.251 | 0 | 0 | 59.525 | 60.017 | 47.152 | 24.68 | 0 | 0 | 58.696 | 34.414 | [5 empty] | 0 | 0.289 | 166 | 1.2817 | 1.1431 | 0.21344 | 0.1005 | 1.0426 | 81.3461
2009-03-08 | 8:23 | 0 | 21.142 | 0 | 1 | 0 | 27.137 | 27.741 | 26.897 | 26.826 | 21.792 | 24.85 | 18.226 | 0 | 0 | 59.502 | 59.997 | 47.108 | 24.705 | 0 | 0 | 58.628 | 34.435 | [5 empty] | 0 | 0.311 | 167 | 1.289 | 1.15 | 0.21374 | 0.1005 | 1.0495 | 81.4236
2009-03-08 | 8:24 | 0 | 21.167 | 0 | 0 | 0 | 27.066 | 27.667 | 27.017 | 26.752 | 22.032 | 24.803 | 18.178 | 0 | 0 | 59.481 | 59.928 | 47.084 | 24.634 | 0 | 0 | 58.628 | 34.459 | [5 empty] | 0 | 0.314 | 168 | 1.303 | 1.1633 | 0.2143 | 0.1005 | 1.0628 | 81.5698
2009-03-08 | 8:25 | 0 | 21.167 | 0 | 1 | 0 | 26.993 | 27.62 | 27.115 | 26.728 | 22.224 | 24.899 | 18.351 | 0 | 0 | 59.458 | 59.974 | 47.129 | 24.68 | 0 | 0 | 58.628 | 34.483 | [5 empty] | 0 | 0.265 | 169 | 1.2526 | 1.1154 | 0.21226 | 0.1005 | 1.0149 | 81.0274
2009-03-08 | 8:26 | 0 | 21.118 | 0 | 1 | 0 | 26.919 | 27.498 | 27.208 | 26.679 | 27.714 | 24.847 | 18.346 | 0 | 0 | 59.436 | 59.951 | 47.129 | 24.678 | 0 | 0 | 58.582 | 34.529 | [5 empty] | 0 | 0.24 | 170 | 1.254 | 1.1168 | 0.21232 | 0.1005 | 1.0163 | 81.0437
2009-03-08 | 8:27 | 0 | 21.14 | 0 | 0 | 0 | 35.163 | 27.498 | 27.233 | 26.725 | 24.656 | 24.823 | 18.371 | 0 | 0 | 59.436 | 59.928 | 47.105 | 24.678 | 0 | 0 | 58.582 | 34.529 | [5 empty] | 0 | 8.438 | 171 | 1.2468 | 1.1099 | 0.21202 | 0.1005 | 1.0094 | 80.9619
2009-03-08 | 8:28 | 0 | 21.118 | 0 | 1 | 0 | 48.023 | 27.424 | 27.233 | 26.774 | 24.173 | 24.896 | 18.447 | 0 | 0 | 59.39 | 59.928 | 47.038 | 24.678 | 0 | 0 | 58.605 | 34.529 | [5 empty] | 0 | 21.249 | 172 | 1.2246 | 1.0889 | 0.21113 | 0.1005 | 0.98837 | 80.7072
2009-03-08 | 8:29 | 0 | 21.093 | 0 | 1 | 0 | 42.59 | 27.378 | 27.184 | 26.919 | 24.367 | 24.921 | 18.57 | 0 | 0 | 59.367 | 59.906 | 47.082 | 24.678 | 0 | 0 | 58.651 | 34.553 | [5 empty] | 0 | 15.671 | 173 | 1.1888 | 1.0548 | 0.20968 | 0.1005 | 0.95432 | 80.275
2009-03-08 | 8:30 | 0 | 21.118 | 0 | 0 | 0 | 37.655 | 27.329 | 27.159 | 26.944 | 24.607 | 24.896 | 18.643 | 0 | 0 | 59.344 | 59.883 | 47.014 | 24.678 | 0 | 0 | 58.651 | 34.553 | [5 empty] | 0 | 10.711 | 174 | 1.1676 | 1.0346 | 0.20882 | 0.1005 | 0.93412 | 80.0059
2009-03-08 | 8:31 | 0 | 21.093 | 0 | 0 | 0 | 36.973 | 27.329 | 27.064 | 26.968 | 25.281 | 24.896 | 18.62 | 0 | 0 | 59.301 | 59.883 | 47.105 | 24.703 | 0 | 0 | 58.605 | 34.598 | [5 empty] | 0 | 10.005 | 175 | 1.1743 | 1.041 | 0.20909 | 0.1005 | 0.94048 | 80.0917
2009-03-08 | 8:32 | 0 | 21.118 | 0 | 0 | 0 | 36.832 | 27.353 | 27.039 | 26.919 | 25.666 | 24.896 | 18.668 | 0 | 0 | 59.324 | 59.817 | 47.038 | 24.607 | 0 | 0 | 58.539 | 34.529 | [5 empty] | 0 | 9.913 | 176 | 1.1603 | 1.0277 | 0.20852 | 0.1005 | 0.9272 | 79.9114
2009-03-08 | 8:33 | 0 | 21.093 | 0 | 0 | 0 | 36.667 | 27.329 | 27.064 | 26.895 | 25.595 | 24.921 | 18.816 | 0 | 0 | 59.324 | 59.839 | 47.082 | 24.656 | 0 | 0 | 58.628 | 34.622 | [5 empty] | 0 | 9.772 | 177 | 1.1172 | 0.98673 | 0.20677 | 0.1005 | 0.88623 | 79.3272
2009-03-08 | 8:34 | 0 | 21.093 | 0 | 0 | 0 | 36.433 | 27.353 | 27.039 | 26.919 | 26.269 | 24.896 | 18.842 | 0 | 0 | 59.301 | 59.839 | 47.038 | 24.703 | 0 | 0 | 58.605 | 34.646 | [5 empty] | 0 | 9.514 | 178 | 1.1096 | 0.97953 | 0.20647 | 0.1005 | 0.87903 | 79.2199
2009-03-08 | 8:35 | 0 | 21.093 | 0 | 0 | 0 | 36.22 | 27.353 | 26.993 | 26.919 | 25.764 | 24.896 | 18.94 | 0 | 0 | 59.278 | 59.817 | 47.082 | 24.656 | 0 | 0 | 58.605 | 34.622 | [5 empty] | 0 | 9.301 | 179 | 1.0811 | 0.95241 | 0.20531 | 0.1005 | 0.85191 | 78.8019
2009-03-08 | 8:36 | 0 | 21.123 | 0 | 0 | 0 | 35.921 | 27.432 | 26.949 | 26.949 | 25.936 | 24.926 | 18.897 | 0 | 0 | 59.283 | 59.844 | 47.133 | 24.707 | 0 | 0 | 58.678 | 34.651 | [5 empty] | 0 | 8.972 | 180 | 1.0936 | 0.96431 | 0.20582 | 0.1005 | 0.86381 | 78.988
2009-03-08 | 8:37 | 0 | 21.093 | 0 | 0 | 0 | 35.634 | 27.424 | 26.919 | 26.944 | 26.051 | 24.847 | 18.766 | 0 | 0 | 59.255 | 59.817 | 47.082 | 24.678 | 0 | 0 | 58.582 | 34.646 | [5 empty] | 0 | 8.69 | 181 | 1.1317 | 1.0006 | 0.20736 | 0.1005 | 0.90007 | 79.5296
2009-03-08 | 8:38 | 0 | 21.093 | 0 | 0 | 0 | 35.328 | 27.424 | 26.895 | 26.895 | 25.62 | 24.823 | 18.94 | 0 | 0 | 59.301 | 59.771 | 47.105 | 24.678 | 0 | 0 | 58.582 | 34.67 | [5 empty] | 0 | 8.433 | 182 | 1.0811 | 0.95241 | 0.20531 | 0.1005 | 0.85191 | 78.8019
2009-03-08 | 8:39 | 0 | 21.093 | 0 | 0 | 0 | 35.045 | 27.424 | 26.848 | 26.919 | 25.087 | 24.823 | 18.842 | 0 | 0 | 59.255 | 59.771 | 47.082 | 24.678 | 0 | 0 | 58.582 | 34.67 | [5 empty] | 0 | 8.126 | 183 | 1.1096 | 0.97953 | 0.20647 | 0.1005 | 0.87903 | 79.2199
2009-03-08 | 8:40 | 0 | 21.118 | 0 | 0 | 0 | 32.625 | 28.003 | 26.87 | 27.015 | 24.823 | 24.847 | 18.766 | 0 | 0 | 59.255 | 59.794 | 47.129 | 24.656 | 0 | 0 | 58.539 | 34.646 | [5 empty] | 0 | 5.61 | 184 | 1.1317 | 1.0006 | 0.20736 | 0.1005 | 0.90007 | 79.5296
2009-03-08 | 8:41 | 0 | 21.118 | 0 | 1 | 0 | 30.678 | 30.533 | 26.799 | 26.968 | 24.872 | 24.847 | 18.693 | 1 | 0 | 59.255 | 59.771 | 47.105 | 24.678 | 0 | 0 | 58.562 | 34.67 | [5 empty] | 0 | 3.71 | 185 | 1.153 | 1.0208 | 0.20823 | 0.1005 | 0.92028 | 79.8158
2009-03-08 | 8:42 | 0 | 21.093 | 0 | 0 | 0 | 29.327 | 35.751 | 26.75 | 26.919 | 24.847 | 24.847 | 18.643 | 0 | 0 | 59.232 | 59.771 | 47.105 | 24.703 | 0 | 0 | 58.539 | 34.67 | [5 empty] | 0 | 2.408 | 186 | 1.1676 | 1.0346 | 0.20882 | 0.1005 | 0.93412 | 80.0059
2009-03-08 | 8:43 | 0 | 21.098 | 0 | 1 | 0 | 28.562 | 38.27 | 26.708 | 26.924 | 25.431 | 24.806 | 18.796 | 0 | 0 | 59.283 | 59.776 | 47.18 | 24.707 | 0 | 0 | 58.543 | 34.699 | [5 empty] | 0 | 1.638 | 187 | 1.123 | 0.99227 | 0.20701 | 0.1005 | 0.89176 | 79.4088
2009-03-08 | 8:44 | 0 | 21.123 | 0 | 1 | 0 | 27.983 | 36.837 | 26.635 | 26.9 | 25.455 | 24.781 | 18.922 | 0 | 0 | 59.283 | 59.732 | 47.157 | 24.707 | 0 | 0 | 58.543 | 34.651 | [5 empty] | 0 | 1.083 | 188 | 1.0863 | 0.95739 | 0.20552 | 0.1005 | 0.85689 | 78.8803
2009-03-08 | 8:45 | 0 | 21.093 | 0 | 0 | 0 | 27.544 | 34.153 | 26.559 | 26.799 | 25.306 | 24.776 | 18.94 | 0 | 0 | 59.232 | 59.725 | 47.129 | 24.678 | 0 | 0 | 58.447 | 34.658 | [5 empty] | 0 | 0.745 | 189 | 1.0811 | 0.95241 | 0.20531 | 0.1005 | 0.85191 | 78.8019
2009-03-08 | 8:46 | 0 | 21.093 | 0 | 1 | 0 | 27.282 | 32.002 | 26.51 | 26.728 | 24.872 | 24.801 | 18.99 | 0 | 0 | 59.235 | 59.728 | 47.131 | 24.68 | 0 | 0 | 58.429 | 34.694 | [5 empty] | 0 | 0.554 | 190 | 1.0665 | 0.93857 | 0.20472 | 0.1005 | 0.83807 | 78.58
2009-03-08 | 8:47 | 0 | 21.069 | 0 | 1 | 0 | 27.137 | 30.582 | 26.559 | 26.654 | 25.426 | 24.801 | 19.138 | 0 | 0 | 59.235 | 59.705 | 47.152 | 24.68 | 0 | 0 | 58.473 | 34.718 | [5 empty] | 0 | 0.483 | 191 | 1.0234 | 0.8976 | 0.20297 | 0.1005 | 0.7971 | 77.8862
2009-03-08 | 8:48 | 0 | 21.093 | 0 | 0 | 0 | 27.017 | 29.619 | 26.583 | 26.583 | 26.294 | 24.825 | 19.189 | 0 | 0 | 59.235 | 59.705 | 47.152 | 24.656 | 0 | 0 | 58.45 | 34.718 | [5 empty] | 0 | 0.434 | 192 | 1.0086 | 0.88348 | 0.20237 | 0.1005 | 0.78298 | 77.6334
2009-03-08 | 8:49 | 0 | 21.118 | 0 | 1 | 0 | 26.993 | 28.895 | 26.63 | 26.51 | 26.703 | 24.801 | 19.261 | 0 | 0 | 59.235 | 59.705 | 47.131 | 24.68 | 0 | 0 | 58.495 | 34.718 | [5 empty] | 0 | 0.483 | 193 | 0.9876 | 0.86356 | 0.20152 | 0.1005 | 0.76305 | 77.2636
2009-03-08 | 8:50 | 0 | 21.093 | 0 | 0 | 0 | 26.919 | 28.39 | 26.703 | 26.439 | 26.774 | 24.776 | 19.261 | 0 | 0 | 59.235 | 59.705 | 47.131 | 24.703 | 0 | 0 | 58.45 | 34.742 | [5 empty] | 0 | 0.48 | 194 | 0.9876 | 0.86356 | 0.20152 | 0.1005 | 0.76305 | 77.2636
2009-03-08 | 8:51 | 0 | 21.118 | 0 | 1 | 0 | 26.848 | 28.027 | 26.703 | 26.439 | 26.873 | 24.776 | 19.312 | 0 | 0 | 59.235 | 59.684 | 47.084 | 24.68 | 0 | 0 | 58.361 | 34.718 | [5 empty] | 0 | 0.409 | 195 | 0.97275 | 0.84944 | 0.20092 | 0.1005 | 0.74894 | 76.992
2009-03-08 | 8:52 | 0 | 21.118 | 0 | 1 | 0 | 26.774 | 27.787 | 26.679 | 26.439 | 26.873 | 24.776 | 19.287 | 0 | 0 | 59.212 | 59.684 | 47.131 | 24.703 | 0 | 0 | 58.384 | 34.742 | [5 empty] | 0 | 0.335 | 196 | 0.98003 | 0.85636 | 0.20122 | 0.1005 | 0.75586 | 77.1261
2009-03-08 | 8:53 | 0 | 21.118 | 0 | 0 | 0 | 26.679 | 27.593 | 26.63 | 26.485 | 26.993 | 24.752 | 19.508 | 0 | 0 | 59.212 | 59.684 | 47.108 | 24.703 | 0 | 0 | 58.384 | 34.787 | [5 empty] | 0 | 0.194 | 197 | 0.91567 | 0.79519 | 0.19861 | 0.1005 | 0.69468 | 75.8661
2009-03-08 | 8:54 | 0 | 21.069 | 0 | 1 | 0 | 26.583 | 27.449 | 26.679 | 26.485 | 27.304 | 24.752 | 19.608 | 0 | 0 | 59.212 | 59.661 | 47.084 | 24.68 | 0 | 0 | 58.384 | 34.811 | [5 empty] | 0 | 0.098 | 198 | 0.88655 | 0.76751 | 0.19743 | 0.1005 | 0.667 | 75.2358
2009-03-08 | 8:55 | 0 | 21.118 | 0 | 1 | 0 | 26.51 | 27.329 | 26.679 | 26.51 | 27.836 | 24.752 | 19.631 | 0 | 0 | 59.191 | 59.639 | 47.131 | 24.68 | 0 | 0 | 58.361 | 34.787 | [5 empty] | 0 | 0 | 199 | 0.87985 | 0.76114 | 0.19716 | 0.1005 | 0.66064 | 75.0849
2009-03-08 | 8:56 | 0 | 21.118 | 0 | 0 | 0 | 26.485 | 27.208 | 26.703 | 26.534 | 27.932 | 24.703 | 19.483 | 0 | 0 | 59.191 | 59.639 | 47.061 | 24.68 | 0 | 0 | 58.384 | 34.811 | [5 empty] | 0 | -0.049 | 200 | 0.92295 | 0.80211 | 0.1989 | 0.1005 | 0.7016 | 76.0174
2009-03-08 | 8:57 | 0 | 21.118 | 0 | 1 | 0 | 26.463 | 27.137 | 26.608 | 26.583 | 27.883 | 24.656 | 19.754 | 0 | 0 | 59.191 | 59.639 | 47.038 | 24.68 | 0 | 0 | 58.429 | 34.811 | [5 empty] | 0 | -0.12 | 201 | 0.84404 | 0.72709 | 0.19571 | 0.1005 | 0.62659 | 74.2375
2009-03-08 | 8:58 | 0 | 21.172 | 0 | 1 | 0 | 26.495 | 27.049 | 26.566 | 26.591 | 27.579 | 24.759 | 19.812 | 0 | 0 | 59.153 | 59.668 | 47.091 | 24.734 | 0 | 0 | 58.479 | 34.818 | [5 empty] | 0 | -0.096 | 202 | 0.82715 | 0.71104 | 0.19502 | 0.1005 | 0.61054 | 73.8124
2009-03-08 | 8:59 | 0 | 21.14 | 0 | 0 | 0 | 26.439 | 26.919 | 26.463 | 26.51 | 27.378 | 24.631 | 19.681 | 0 | 0 | 59.123 | 59.593 | 47.084 | 24.703 | 0 | 0 | 58.406 | 34.811 | [5 empty] | 0 | -0.071 | 203 | 0.86529 | 0.7473 | 0.19657 | 0.1005 | 0.6468 | 74.7489
2009-03-08 | 9:00 | 0 | 21.118 | 0 | 1 | 0 | 26.463 | 26.848 | 26.39 | 26.485 | 27.763 | 24.607 | 19.903 | 0 | 0 | 59.123 | 59.593 | 47.061 | 24.703 | 0 | 0 | 58.406 | 34.787 | [5 empty] | 0 | -0.022 | 204 | 0.80065 | 0.68585 | 0.19395 | 0.1005 | 0.58535 | 73.1093
2009-03-08 | 9:01 | 0 | 21.14 | 0 | 1 | 0 | 26.439 | 26.799 | 26.365 | 26.463 | 28.172 | 24.607 | 19.83 | 0 | 0 | 59.1 | 59.593 | 47.084 | 24.68 | 0 | 0 | 58.384 | 34.787 | [5 empty] | 0 | -0.024 | 205 | 0.8219 | 0.70606 | 0.19481 | 0.1005 | 0.60555 | 73.6769
2009-03-08 | 9:02 | 0 | 21.14 | 0 | 1 | 0 | 26.463 | 26.774 | 26.39 | 26.39 | 27.812 | 24.607 | 19.978 | 0 | 0 | 59.077 | 59.573 | 47.084 | 24.703 | 0 | 0 | 58.338 | 34.811 | [5 empty] | 0 | 0.073 | 206 | 0.77881 | 0.66509 | 0.19306 | 0.1005 | 0.56459 | 72.4939
2009-03-08 | 9:03 | 0 | 21.14 | 0 | 1 | 0 | 26.414 | 26.75 | 26.414 | 26.294 | 27.787 | 24.582 | 19.978 | 0 | 0 | 59.077 | 59.573 | 47.084 | 24.68 | 0 | 0 | 58.338 | 34.835 | [5 empty] | 0 | 0.12 | 207 | 0.77881 | 0.66509 | 0.19306 | 0.1005 | 0.56459 | 72.4939
2009-03-08 | 9:04 | 0 | 21.172 | 0 | 0 | 0 | 26.446 | 26.76 | 26.495 | 26.277 | 27.65 | 24.614 | 19.985 | 0 | 0 | 59.086 | 59.602 | 47.091 | 24.712 | 0 | 0 | 58.368 | 34.866 | [5 empty] | 0 | 0.169 | 208 | 0.77677 | 0.66315 | 0.19298 | 0.1005 | 0.56265 | 72.4347
2009-03-08 | 9:05 | 0 | 21.172 | 0 | 1 | 0 | 26.397 | 26.76 | 26.566 | 26.252 | 27.868 | 24.663 | 19.887 | 0 | 0 | 59.086 | 59.579 | 47.068 | 24.734 | 0 | 0 | 58.345 | 34.89 | [5 empty] | 0 | 0.145 | 209 | 0.80531 | 0.69028 | 0.19414 | 0.1005 | 0.58978 | 73.2363
2009-03-08 | 9:06 | 0 | 21.172 | 0 | 1 | 0 | 26.301 | 26.735 | 26.662 | 26.277 | 27.748 | 24.663 | 20.159 | 0 | 0 | 59.043 | 59.582 | 47.047 | 24.737 | 0 | 0 | 58.281 | 34.866 | [5 empty] | 0 | 0.024 | 210 | 0.7261 | 0.61499 | 0.19093 | 0.1005 | 0.51449 | 70.8562
2009-03-08 | 9:07 | 0 | 21.201 | 0 | 1 | 0 | 26.306 | 26.74 | 26.814 | 26.331 | 27.704 | 24.693 | 20.237 | 0 | 0 | 59.093 | 59.586 | 47.075 | 24.766 | 0 | 0 | 58.308 | 34.919 | [5 empty] | 0 | -0.025 | 211 | 0.70339 | 0.5934 | 0.19001 | 0.1005 | 0.4929 | 70.0748
2009-03-08 | 9:08 | 0 | 21.226 | 0 | 1 | 0 | 26.235 | 26.716 | 26.934 | 26.426 | 27.15 | 24.717 | 20.336 | 0 | 0 | 59.07 | 59.609 | 47.075 | 24.788 | 0 | 0 | 58.285 | 34.895 | [5 empty] | 0 | -0.191 | 212 | 0.67456 | 0.566 | 0.18884 | 0.1005 | 0.46549 | 69.0072
2009-03-08 | 9:09 | 0 | 21.201 | 0 | 1 | 0 | 26.235 | 26.669 | 27.029 | 26.451 | 27.679 | 24.742 | 20.286 | 0 | 0 | 59.07 | 59.563 | 47.098 | 24.788 | 0 | 0 | 58.263 | 34.895 | [5 empty] | 0 | -0.216 | 213 | 0.68912 | 0.57984 | 0.18943 | 0.1005 | 0.47933 | 69.5575
2009-03-08 | 9:10 | 0 | 21.179 | 0 | 0 | 0 | 26.211 | 26.645 | 26.98 | 26.595 | 27.559 | 24.813 | 20.382 | 0 | 0 | 59.025 | 59.563 | 47.075 | 24.788 | 0 | 0 | 58.217 | 34.873 | [5 empty] | 0 | -0.384 | 214 | 0.66116 | 0.55326 | 0.18829 | 0.1005 | 0.45276 | 68.4795
2009-03-08 | 9:11 | 0 | 21.201 | 0 | 1 | 0 | 26.235 | 26.571 | 26.98 | 26.74 | 27.439 | 24.742 | 20.336 | 0 | 0 | 59.025 | 59.541 | 47.122 | 24.813 | 0 | 0 | 58.151 | 34.895 | [5 empty] | 0 | -0.505 | 215 | 0.67456 | 0.566 | 0.18884 | 0.1005 | 0.46549 | 69.0072
2009-03-08 | 9:12 | 0 | 21.15 | 0 | 1 | 0 | 26.277 | 26.495 | 26.929 | 26.784 | 27.096 | 24.737 | 20.571 | 0 | 0 | 58.975 | 59.49 | 47.047 | 24.759 | 0 | 0 | 58.078 | 34.845 | [5 empty] | 0 | -0.507 | 216 | 0.60612 | 0.50095 | 0.18606 | 0.1005 | 0.40044 | 66.0664
2009-03-08 | 9:13 | 0 | 21.179 | 0 | 1 | 0 | 26.331 | 26.524 | 26.86 | 26.836 | 27.633 | 24.813 | 20.914 | 0 | 0 | 58.979 | 59.518 | 47.075 | 24.766 | 0 | 0 | 58.128 | 34.849 | [5 empty] | 0 | -0.505 | 217 | 0.50624 | 0.406 | 0.18202 | 0.1005 | 0.3055 | 60.3469
2009-03-08 | 9:14 | 0 | 21.15 | 0 | 1 | 0 | 26.375 | 26.519 | 26.76 | 26.855 | 27.12 | 24.837 | 21.081 | 0 | 0 | 58.979 | 59.495 | 47.052 | 24.788 | 0 | 0 | 58.174 | 34.849 | [5 empty] | 0 | -0.48 | 218 | 0.45761 | 0.35978 | 0.18005 | 0.1005 | 0.25928 | 56.6585
2009-03-08 | 9:15 | 0 | 21.172 | 0 | 1 | 0 | 26.47 | 26.495 | 26.711 | 26.831 | 27.65 | 24.808 | 21.051 | 0 | 0 | 58.975 | 59.49 | 47.094 | 24.759 | 0 | 0 | 58.169 | 34.89 | [5 empty] | 0 | -0.361 | 219 | 0.46635 | 0.36808 | 0.1804 | 0.1005 | 0.26758 | 57.3778
2009-03-08 | 9:16 | 0 | 21.201 | 0 | 0 | 0 | 26.571 | 26.524 | 26.645 | 26.789 | 27.368 | 24.813 | 21.154 | 0 | 0 | 58.979 | 59.474 | 47.098 | 24.788 | 0 | 0 | 58.174 | 34.895 | [5 empty] | 0 | -0.218 | 220 | 0.43636 | 0.33957 | 0.17919 | 0.1005 | 0.23907 | 54.788
2009-03-08 | 9:17 | 0 | 21.226 | 0 | 1 | 0 | 26.62 | 26.62 | 26.62 | 26.74 | 27.704 | 24.813 | 21.657 | 0 | 0 | 58.979 | 59.452 | 47.075 | 24.788 | 0 | 0 | 58.196 | 34.895 | [5 empty] | 0 | -0.12 | 221 | 0.28988 | 0.20034 | 0.17325 | 0.1005 | 0.09984 | 34.4416
2009-03-08 | 9:18 | 0 | 21.226 | 0 | 1 | 0 | 26.645 | 26.645 | 26.475 | 26.669 | 26.86 | 24.788 | 21.154 | 0 | 0 | 58.936 | 59.452 | 47.028 | 24.788 | 0 | 0 | 58.174 | 34.895 | [5 empty] | 0 | -0.024 | 222 | 0.43636 | 0.33957 | 0.17919 | 0.1005 | 0.23907 | 54.788
2009-03-08 | 9:19 | 0 | 21.201 | 0 | 1 | 0 | 26.645 | 26.74 | 26.451 | 26.571 | 25.512 | 24.788 | 20.77 | 0 | 0 | 58.936 | 59.429 | 47.052 | 24.788 | 0 | 0 | 58.082 | 34.943 | [5 empty] | 0 | 0.074 | 223 | 0.54818 | 0.44586 | 0.18372 | 0.1005 | 0.34536 | 63.0019
2009-03-08 | 9:20 | 0 | 21.226 | 0 | 1 | 0 | 26.595 | 26.765 | 26.404 | 26.524 | 25.632 | 24.837 | 20.936 | 0 | 0 | 58.936 | 59.429 | 47.052 | 24.788 | 0 | 0 | 58.151 | 34.919 | [5 empty] | 0 | 0.071 | 224 | 0.49984 | 0.39992 | 0.18176 | 0.1005 | 0.29941 | 59.9021
2009-03-08 | 9:21 | 0 | 21.179 | 0 | 1 | 0 | 26.524 | 26.836 | 26.331 | 26.475 | 25.85 | 24.886 | 21.226 | 0 | 0 | 58.913 | 59.406 | 47.052 | 24.788 | 0 | 0 | 58.174 | 34.919 | [5 empty] | 0 | 0.049 | 225 | 0.41539 | 0.31964 | 0.17834 | 0.1005 | 0.21914 | 52.7556
2009-03-08 | 9:22 | 0 | 21.201 | 0 | 0 | 0 | 26.5 | 26.789 | 26.331 | 26.38 | 26.404 | 24.837 | 21.466 | 0 | 0 | 58.867 | 59.429 | 47.052 | 24.788 | 0 | 0 | 58.128 | 34.919 | [5 empty] | 0 | 0.12 | 226 | 0.3455 | 0.25321 | 0.1755 | 0.1005 | 0.15271 | 44.1992
2009-03-08 | 9:23 | 0 | 21.226 | 0 | 1 | 0 | 26.426 | 26.814 | 26.306 | 26.355 | 26.282 | 24.813 | 21.25 | 0 | 0 | 58.936 | 59.406 | 47.075 | 24.813 | 0 | 0 | 58.082 | 34.943 | [5 empty] | 0 | 0.071 | 227 | 0.4084 | 0.313 | 0.17805 | 0.1005 | 0.2125 | 52.0317
2009-03-08 | 9:24 | 0 | 21.226 | 0 | 1 | 0 | 26.38 | 26.765 | 26.26 | 26.26 | 26.09 | 24.742 | 20.745 | 0 | 0 | 58.867 | 59.383 | 47.075 | 24.766 | 0 | 0 | 57.993 | 34.919 | [5 empty] | 0 | 0.12 | 228 | 0.55546 | 0.45278 | 0.18401 | 0.1005 | 0.35228 | 63.422
2009-03-08 | 9:25 | 0 | 21.257 | 1 | 1 | 0 | 26.338 | 26.772 | 26.267 | 26.313 | 25.593 | 24.82 | 20.752 | 0 | 0 | 58.897 | 59.413 | 47.082 | 24.798 | 0 | 0 | 58.023 | 34.904 | [5 empty] | 0 | 0.025 | 229 | 0.55342 | 0.45085 | 0.18393 | 0.1005 | 0.35034 | 63.3055
2009-03-08 | 9:26 | 0 | 21.189 | 0 | 1 | 0 | 26.269 | 26.654 | 26.149 | 26.22 | 25.595 | 24.85 | 20.902 | 0 | 0 | 58.829 | 59.344 | 47.014 | 24.776 | 0 | 0 | 58.021 | 34.859 | [5 empty] | 0 | 0.049 | 230 | 0.50974 | 0.40933 | 0.18216 | 0.1005 | 0.30882 | 60.5849
2009-03-08 | 9:27 | 0 | 21.218 | 0 | 1 | 0 | 26.228 | 26.659 | 26.179 | 26.203 | 25.889 | 24.855 | 21.123 | 0 | 0 | 58.833 | 59.372 | 46.996 | 24.781 | 0 | 0 | 58.071 | 34.888 | [5 empty] | 0 | 0.025 | 231 | 0.44538 | 0.34815 | 0.17955 | 0.1005 | 0.24765 | 55.6041
2009-03-08 | 9:28 | 0 | 21.196 | 0 | 1 | 0 | 26.154 | 26.613 | 26.083 | 26.154 | 26.684 | 24.901 | 21.292 | 0 | 0 | 58.833 | 59.326 | 47.019 | 24.806 | 0 | 0 | 58.028 | 34.864 | [5 empty] | 0 | 0 | 232 | 0.39617 | 0.30137 | 0.17756 | 0.1005 | 0.20087 | 50.7035
2009-03-08 | 9:29 | 0 | 21.167 | 0 | 0 | 0 | 26.1 | 26.583 | 26.076 | 26.076 | 25.884 | 24.896 | 21.309 | 0 | 0 | 58.806 | 59.344 | 46.968 | 24.801 | 0 | 0 | 58.021 | 34.859 | [5 empty] | 0 | 0.024 | 233 | 0.39122 | 0.29667 | 0.17736 | 0.1005 | 0.19617 | 50.1423
2009-03-08 | 9:30 | 0 | 21.172 | 0 | 1 | 0 | 26.083 | 26.515 | 26.083 | 26.105 | 26.637 | 24.879 | 21.38 | 0 | 0 | 58.783 | 59.278 | 46.968 | 24.776 | 0 | 0 | 58.066 | 34.835 | [5 empty] | 0 | -0.022 | 234 | 0.37054 | 0.27702 | 0.17652 | 0.1005 | 0.17651 | 47.6363
2009-03-08 | 9:31 | 0 | 21.167 | 0 | 1 | 0 | 26.029 | 26.39 | 26.029 | 25.98 | 26.245 | 24.85 | 21.451 | 0 | 0 | 58.783 | 59.278 | 46.991 | 24.776 | 0 | 0 | 58.066 | 34.88 | [5 empty] | 0 | 0.049 | 235 | 0.34987 | 0.25736 | 0.17568 | 0.1005 | 0.15686 | 44.8341
2009-03-08 | 9:32 | 0 | 21.218 | 0 | 1 | 0 | 26.034 | 26.443 | 26.034 | 26.034 | 26.323 | 24.901 | 21.794 | 0 | 0 | 58.81 | 59.306 | 47.042 | 24.83 | 0 | 0 | 58.139 | 34.933 | [5 empty] | 0 | 0 | 236 | 0.24999 | 0.16242 | 0.17163 | 0.1005 | 0.061918 | 24.7686
2009-03-08 | 9:33 | 0 | 21.218 | 0 | 1 | 0 | 25.985 | 26.348 | 26.083 | 26.009 | 26.299 | 24.95 | 22.108 | 0 | 0 | 58.767 | 59.306 | 46.996 | 24.806 | 0 | 0 | 58.094 | 34.888 | [5 empty] | 0 | -0.024 | 237 | 0.15855 | 0.075506 | 0.16793 | 0.1005 | -0.024997 | -15.7659
2009-03-08 | 9:34 | 0 | 21.218 | 0 | 1 | 0 | 25.963 | 26.299 | 26.058 | 25.938 | 27.191 | 24.95 | 22.349 | 0 | 0 | 58.79 | 59.306 | 46.996 | 24.806 | 0 | 0 | 58.028 | 34.888 | [5 empty] | 0 | 0.025 | 238 | 0.088371 | 0.0087968 | 0.16508 | 0.1005 | -0.091706 | -103.7733
2009-03-08 | 9:35 | 0 | 21.218 | 0 | 1 | 0 | 25.914 | 26.274 | 26.034 | 26.009 | 26.828 | 24.879 | 22.349 | 0 | 0 | 58.79 | 59.26 | 46.996 | 24.806 | 0 | 0 | 57.982 | 34.864 | [5 empty] | 0 | -0.095 | 239 | 0.088371 | 0.0087968 | 0.16508 | 0.1005 | -0.091706 | -103.7733
2009-03-08 | 9:36 | 0 | 21.218 | 0 | 1 | 0 | 25.889 | 26.25 | 26.009 | 25.985 | 26.902 | 24.901 | 22.253 | 0 | 0 | 58.767 | 59.26 | 46.996 | 24.806 | 0 | 0 | 57.982 | 34.816 | [5 empty] | 0 | -0.096 | 240 | 0.11633 | 0.03537 | 0.16622 | 0.1005 | -0.065133 | -55.9915
2009-03-08 | 9:37 | 0 | 21.218 | 0 | 1 | 0 | 25.865 | 26.203 | 25.963 | 25.938 | 26.323 | 24.926 | 22.253 | 0 | 0 | 58.744 | 59.237 | 46.949 | 24.83 | 0 | 0 | 57.959 | 34.816 | [5 empty] | 0 | -0.073 | 241 | 0.11633 | 0.03537 | 0.16622 | 0.1005 | -0.065133 | -55.9915
2009-03-08 | 9:38 | 0 | 21.206 | 0 | 1 | 0 | 25.899 | 26.237 | 26.044 | 26.019 | 26.358 | 25.009 | 22.407 | 0 | 0 | 58.744 | 59.237 | 46.949 | 24.806 | 0 | 0 | 57.936 | 34.84 | [5 empty] | 0 | -0.12 | 242 | 0.071482 | -0.0072576 | 0.1644 | 0.1005 | -0.10776 | -150.7522
2009-03-08 | 9:39 | 0 | 21.253 | 0 | 1 | 0 | 25.924 | 26.188 | 26.068 | 25.973 | 27.248 | 24.985 | 22.456 | 0 | 0 | 58.753 | 59.246 | 46.982 | 24.889 | 0 | 0 | 57.945 | 34.873 | [5 empty] | 0 | -0.049 | 243 | 0.057213 | -0.020821 | 0.16382 | 0.1005 | -0.12132 | -212.0562
2009-03-08 | 9:40 | 0 | 21.253 | 0 | 0 | 0 | 25.875 | 26.139 | 25.997 | 25.997 | 26.936 | 24.985 | 22.503 | 0 | 0 | 58.753 | 59.223 | 46.982 | 24.84 | 0 | 0 | 57.945 | 34.873 | [5 empty] | 0 | -0.122 | 244 | 0.043526 | -0.03383 | 0.16327 | 0.1005 | -0.13433 | -308.624
2009-03-08 | 9:41 | 0 | 21.218 | 0 | 1 | 0 | 25.84 | 26.105 | 25.963 | 25.914 | 26.228 | 24.95 | 22.277 | 0 | 0 | 58.721 | 59.191 | 46.928 | 24.855 | 0 | 0 | 57.936 | 34.84 | [5 empty] | 0 | -0.074 | 245 | 0.10934 | 0.028726 | 0.16593 | 0.1005 | -0.071776 | -65.6463
2009-03-08 | 9:42 | 0 | 21.253 | 0 | 1 | 0 | 25.853 | 26.164 | 25.973 | 25.899 | 25.948 | 24.913 | 21.949 | 0 | 0 | 58.708 | 59.223 | 46.937 | 24.864 | 0 | 0 | 58.014 | 34.849 | [5 empty] | 0 | -0.046 | 246 | 0.20485 | 0.11952 | 0.1698 | 0.1005 | 0.019014 | 9.282
2009-03-08 | 9:43 | 0 | 21.253 | 0 | 1 | 0 | 25.853 | 26.117 | 25.973 | 25.948 | 25.274 | 24.889 | 22.047 | 0 | 0 | 58.708 | 59.223 | 46.961 | 24.864 | 0 | 0 | 58.014 | 34.849 | [5 empty] | 0 | -0.095 | 247 | 0.17631 | 0.09239 | 0.16865 | 0.1005 | -0.0081121 | -4.601
2009-03-08 | 9:44 | 0 | 21.23 | 0 | 1 | 0 | 25.803 | 26.093 | 25.899 | 25.924 | 24.744 | 24.864 | 21.998 | 0 | 0 | 58.687 | 59.223 | 46.961 | 24.889 | 0 | 0 | 58.014 | 34.873 | [5 empty] | 0 | -0.121 | 248 | 0.19058 | 0.10595 | 0.16923 | 0.1005 | 0.0054511 | 2.8602
2009-03-08 | 9:45 | 0 | 21.253 | 0 | 1 | 0 | 25.828 | 26.093 | 25.924 | 25.875 | 24.359 | 24.889 | 22.069 | 0 | 0 | 58.708 | 59.203 | 47.005 | 24.864 | 0 | 0 | 57.945 | 34.873 | [5 empty] | 0 | -0.047 | 249 | 0.16991 | 0.086301 | 0.16839 | 0.1005 | -0.014202 | -8.3585
2009-03-08 | 9:46 | 0 | 21.275 | 0 | 1 | 0 | 25.826 | 26.09 | 25.921 | 25.85 | 23.849 | 24.837 | 21.802 | 0 | 0 | 58.685 | 59.157 | 46.912 | 24.886 | 0 | 0 | 57.902 | 34.919 | [5 empty] | 0 | -0.024 | 250 | 0.24766 | 0.16021 | 0.17154 | 0.1005 | 0.059704 | 24.1074
2009-03-08 | 9:47 | 0 | 21.275 | 0 | 1 | 0 | 25.777 | 26.041 | 25.897 | 25.801 | 23.803 | 24.742 | 21.635 | 0 | 0 | 58.708 | 59.18 | 46.935 | 24.862 | 0 | 0 | 57.879 | 34.919 | [5 empty] | 0 | -0.024 | 251 | 0.29629 | 0.20643 | 0.17351 | 0.1005 | 0.10593 | 35.7522
2009-03-08 | 9:48 | 0 | 21.275 | 0 | 1 | 0 | 25.752 | 26.041 | 25.85 | 25.85 | 23.008 | 24.646 | 21.204 | 0 | 0 | 58.685 | 59.157 | 46.935 | 24.837 | 0 | 0 | 57.902 | 34.919 | [5 empty] | 0 | -0.098 | 252 | 0.4218 | 0.32573 | 0.1786 | 0.1005 | 0.22523 | 53.398
2009-03-08 | 9:49 | 0 | 21.25 | 0 | 1 | 0 | 25.752 | 26.017 | 25.85 | 25.752 | 23.538 | 24.646 | 20.985 | 0 | 0 | 58.664 | 59.134 | 46.912 | 24.837 | 0 | 0 | 57.879 | 34.847 | [5 empty] | 0 | 0 | 253 | 0.48557 | 0.38635 | 0.18118 | 0.1005 | 0.28585 | 58.8691
2009-03-08 | 9:50 | 0 | 21.275 | 0 | 1 | 0 | 25.705 | 26.017 | 25.801 | 25.801 | 23.489 | 24.622 | 21.01 | 0 | 0 | 58.619 | 59.157 | 46.912 | 24.862 | 0 | 0 | 57.923 | 34.825 | [5 empty] | 0 | -0.096 | 254 | 0.47829 | 0.37943 | 0.18088 | 0.1005 | 0.27893 | 58.3183
2009-03-08 | 9:51 | 0 | 21.25 | 0 | 1 | 0 | 25.656 | 26.017 | 25.777 | 25.801 | 22.91 | 24.597 | 20.89 | 0 | 0 | 58.619 | 59.134 | 46.912 | 24.862 | 0 | 0 | 57.991 | 34.847 | [5 empty] | 0 | -0.145 | 255 | 0.51323 | 0.41265 | 0.1823 | 0.1005 | 0.31215 | 60.8196
2009-03-08 | 9:52 | 0 | 21.228 | 0 | 1 | 0 | 25.681 | 25.995 | 25.73 | 25.73 | 22.599 | 24.573 | 20.696 | 0 | 0 | 58.596 | 59.134 | 46.891 | 24.837 | 0 | 0 | 57.945 | 34.871 | [5 empty] | 0 | -0.049 | 256 | 0.56972 | 0.46635 | 0.18459 | 0.1005 | 0.36584 | 64.2143
2009-03-08 | 9:53 | 0 | 21.25 | 0 | 1 | 0 | 25.632 | 25.921 | 25.777 | 25.705 | 23.128 | 24.548 | 20.576 | 0 | 0 | 58.619 | 59.089 | 46.958 | 24.837 | 0 | 0 | 57.923 | 34.895 | [5 empty] | 0 | -0.073 | 257 | 0.60467 | 0.49956 | 0.18601 | 0.1005 | 0.39906 | 65.9966
2009-03-08 | 9:54 | 0 | 21.28 | 0 | 1 | 0 | 25.661 | 25.951 | 25.735 | 25.71 | 22.868 | 24.577 | 20.605 | 0 | 0 | 58.623 | 59.116 | 46.919 | 24.837 | 0 | 0 | 57.945 | 34.895 | [5 empty] | 0 | -0.049 | 258 | 0.59622 | 0.49154 | 0.18566 | 0.1005 | 0.39103 | 65.585
2009-03-08 | 9:55 | 0 | 21.28 | 0 | 1 | 0 | 25.615 | 25.926 | 25.759 | 25.637 | 23.038 | 24.531 | 20.581 | 0 | 0 | 58.646 | 59.116 | 46.963 | 24.842 | 0 | 0 | 57.95 | 34.923 | [5 empty] | 0 | -0.022 | 259 | 0.60321 | 0.49818 | 0.18595 | 0.1005 | 0.39768 | 65.9264
2009-03-08 | 9:56 | 0 | 21.257 | 0 | 1 | 0 | 25.615 | 25.879 | 25.71 | 25.686 | 22.483 | 24.602 | 20.725 | 0 | 0 | 58.6 | 59.093 | 46.895 | 24.842 | 0 | 0 | 57.884 | 34.9 | [5 empty] | 0 | -0.071 | 260 | 0.56128 | 0.45832 | 0.18425 | 0.1005 | 0.35782 | 63.7503
2009-03-08 | 9:57 | 0 | 21.233 | 0 | 2 | 0 | 25.566 | 25.879 | 25.735 | 25.637 | 22.314 | 24.577 | 20.944 | 0 | 0 | 58.6 | 59.073 | 46.872 | 24.842 | 0 | 0 | 57.838 | 34.9 | [5 empty] | 0 | -0.071 | 261 | 0.49751 | 0.3977 | 0.18166 | 0.1005 | 0.2972 | 59.7375
2009-03-08 | 9:58 | 0 | 21.204 | 0 | 1 | 0 | 25.536 | 25.826 | 25.632 | 25.656 | 23.03 | 24.646 | 21.105 | 0 | 0 | 58.573 | 59.045 | 46.891 | 24.813 | 0 | 0 | 57.788 | 34.847 | [5 empty] | 0 | -0.12 | 262 | 0.45062 | 0.35314 | 0.17976 | 0.1005 | 0.25263 | 56.063
2009-03-08 | 9:59 | 0 | 21.257 | 0 | 1 | 0 | 25.541 | 25.83 | 25.71 | 25.637 | 23.084 | 24.676 | 21.446 | 0 | 0 | 58.578 | 59.05 | 46.919 | 24.867 | 0 | 0 | 57.795 | 34.876 | [5 empty] | 0 | -0.096 | 263 | 0.35132 | 0.25875 | 0.17574 | 0.1005 | 0.15824 | 45.0423
2009-03-08 | 10:00 | 0 | 21.257 | 0 | 1 | 0 | 25.541 | 25.83 | 25.637 | 25.637 | 22.819 | 24.722 | 21.471 | 0 | 0 | 58.534 | 59.05 | 46.895 | 24.891 | 0 | 0 | 57.838 | 34.9 | [5 empty] | 0 | -0.096 | 264 | 0.34404 | 0.25183 | 0.17544 | 0.1005 | 0.15132 | 43.984
2009-03-08 | 10:01 | 0 | 21.228 | 0 | 1 | 0 | 25.512 | 25.826 | 25.607 | 25.632 | 22.309 | 24.646 | 21.348 | 0 | 0 | 58.55 | 59.023 | 46.935 | 24.862 | 0 | 0 | 57.811 | 34.871 | [5 empty] | 0 | -0.12 | 265 | 0.37986 | 0.28587 | 0.1769 | 0.1005 | 0.18537 | 48.7995
2009-03-08 | 10:02 | 0 | 21.25 | 0 | 1 | 0 | 25.487 | 25.752 | 25.632 | 25.561 | 22.38 | 24.548 | 21.034 | 0 | 0 | 58.53 | 59 | 46.844 | 24.837 | 0 | 0 | 57.795 | 34.876 | [5 empty] | 0 | -0.074 | 266 | 0.4713 | 0.37279 | 0.1806 | 0.1005 | 0.27229 | 57.7736
2009-03-08 | 10:03 | 0 | 21.257 | 0 | 1 | 0 | 25.517 | 25.781 | 25.637 | 25.615 | 22.096 | 24.553 | 20.774 | 0 | 0 | 58.534 | 59.027 | 46.872 | 24.891 | 0 | 0 | 57.749 | 34.854 | [5 empty] | 0 | -0.098 | 267 | 0.54701 | 0.44476 | 0.18367 | 0.1005 | 0.34425 | 62.9337
2009-03-08 | 10:04 | 0 | 21.228 | 0 | 1 | 0 | 25.441 | 25.73 | 25.585 | 25.561 | 22.454 | 24.524 | 20.841 | 0 | 0 | 58.484 | 58.977 | 46.891 | 24.813 | 0 | 0 | 57.788 | 34.801 | [5 empty] | 0 | -0.12 | 268 | 0.5275 | 0.42621 | 0.18288 | 0.1005 | 0.32571 | 61.7456
2009-03-08 | 10:05 | 0 | 21.28 | 0 | 1 | 0 | 25.445 | 25.781 | 25.661 | 25.541 | 22.434 | 24.482 | 20.774 | 0 | 0 | 58.534 | 58.981 | 46.849 | 24.842 | 0 | 0 | 57.815 | 34.83 | [5 empty] | 0 | -0.096 | 269 | 0.54701 | 0.44476 | 0.18367 | 0.1005 | 0.34425 | 62.9337
2009-03-08 | 10:06 | 0 | 21.297 | 0 | 1 | 0 | 25.487 | 25.727 | 25.656 | 25.583 | 22.741 | 24.474 | 20.527 | 0 | 0 | 58.532 | 58.956 | 46.823 | 24.837 | 0 | 0 | 57.859 | 34.847 | [5 empty] | 0 | -0.096 | 270 | 0.61894 | 0.51313 | 0.18658 | 0.1005 | 0.41262 | 66.6665
2009-03-08 | 10:07 | 0 | 21.275 | 0 | 2 | 0 | 25.463 | 25.752 | 25.607 | 25.583 | 22.645 | 24.45 | 20.576 | 0 | 0 | 58.532 | 59.002 | 46.914 | 24.862 | 0 | 0 | 57.859 | 34.871 | [5 empty] | 0 | -0.12 | 271 | 0.60467 | 0.49956 | 0.18601 | 0.1005 | 0.39906 | 65.9966
2009-03-08 | 10:08 | 0 | 21.275 | 0 | 1 | 0 | 25.438 | 25.727 | 25.558 | 25.558 | 22.331 | 24.474 | 20.382 | 0 | 0 | 58.509 | 59.002 | 46.891 | 24.862 | 0 | 0 | 57.836 | 34.871 | [5 empty] | 0 | -0.12 | 272 | 0.66116 | 0.55326 | 0.18829 | 0.1005 | 0.45276 | 68.4795
2009-03-08 | 10:09 | 0 | 21.25 | 0 | 1 | 0 | 25.438 | 25.681 | 25.583 | 25.512 | 22.307 | 24.45 | 20.382 | 0 | 0 | 58.486 | 58.956 | 46.867 | 24.862 | 0 | 0 | 57.813 | 34.825 | [5 empty] | 0 | -0.074 | 273 | 0.66116 | 0.55326 | 0.18829 | 0.1005 | 0.45276 | 68.4795
2009-03-08 | 10:10 | 0 | 21.28 | 0 | 1 | 0 | 25.443 | 25.71 | 25.588 | 25.566 | 22.41 | 24.479 | 20.34 | 0 | 0 | 58.536 | 58.984 | 46.919 | 24.891 | 0 | 0 | 57.818 | 34.876 | [5 empty] | 0 | -0.123 | 274 | 0.67339 | 0.56489 | 0.18879 | 0.1005 | 0.46439 | 68.9621
2009-03-08 | 10:11 | 0 | 21.25 | 0 | 1 | 0 | 25.414 | 25.656 | 25.558 | 25.463 | 22.427 | 24.45 | 20.358 | 0 | 0 | 58.463 | 58.934 | 46.844 | 24.862 | 0 | 0 | 57.813 | 34.847 | [5 empty] | 0 | -0.049 | 275 | 0.66815 | 0.55991 | 0.18858 | 0.1005 | 0.4594 | 68.7574
2009-03-08 | 10:12 | 0 | 21.255 | 0 | 1 | 0 | 25.421 | 25.71 | 25.517 | 25.517 | 21.951 | 24.457 | 20.34 | 0 | 0 | 58.468 | 58.984 | 46.872 | 24.891 | 0 | 0 | 57.863 | 34.854 | [5 empty] | 0 | -0.096 | 276 | 0.67339 | 0.56489 | 0.18879 | 0.1005 | 0.46439 | 68.9621
2009-03-08 | 10:13 | 0 | 21.28 | 0 | 2 | 0 | 25.421 | 25.661 | 25.566 | 25.492 | 21.782 | 24.457 | 20.485 | 0 | 0 | 58.491 | 58.961 | 46.872 | 24.891 | 0 | 0 | 57.863 | 34.854 | [5 empty] | 0 | -0.071 | 277 | 0.63117 | 0.52475 | 0.18708 | 0.1005 | 0.42425 | 67.2166
2009-03-08 | 10:14 | 0 | 21.326 | 0 | 1 | 0 | 25.396 | 25.71 | 25.566 | 25.443 | 21.782 | 24.408 | 20.556 | 0 | 0 | 58.491 | 58.961 | 46.804 | 24.867 | 0 | 0 | 57.932 | 34.854 | [5 empty] | 0 | -0.047 | 278 | 0.61049 | 0.5051 | 0.18624 | 0.1005 | 0.4046 | 66.2738
2009-03-08 | 10:15 | 0 | 21.304 | 0 | 1 | 0 | 25.396 | 25.637 | 25.541 | 25.517 | 21.255 | 24.408 | 20.581 | 0 | 0 | 58.491 | 58.94 | 46.895 | 24.842 | 0 | 0 | 57.886 | 34.854 | [5 empty] | 0 | -0.121 | 279 | 0.60321 | 0.49818 | 0.18595 | 0.1005 | 0.39768 | 65.9264
2009-03-08 | 10:16 | 0 | 21.25 | 0 | 1 | 0 | 25.342 | 25.583 | 25.487 | 25.487 | 21.873 | 24.33 | 20.647 | 0 | 0 | 58.441 | 58.89 | 46.867 | 24.837 | 0 | 0 | 57.813 | 34.825 | [5 empty] | 0 | -0.145 | 280 | 0.58399 | 0.47991 | 0.18517 | 0.1005 | 0.37941 | 64.9678
2009-03-08 | 10:17 | 0 | 21.25 | 0 | 1 | 0 | 25.342 | 25.583 | 25.487 | 25.463 | 21.777 | 24.379 | 20.502 | 0 | 0 | 58.42 | 58.89 | 46.844 | 24.813 | 0 | 0 | 57.747 | 34.825 | [5 empty] | 0 | -0.121 | 281 | 0.62622 | 0.52005 | 0.18688 | 0.1005 | 0.41954 | 66.9965
2009-03-08 | 10:18 | 0 | 21.275 | 0 | 1 | 0 | 25.342 | 25.558 | 25.487 | 25.392 | 22.067 | 24.354 | 20.622 | 0 | 0 | 58.441 | 58.89 | 46.891 | 24.837 | 0 | 0 | 57.701 | 34.825 | [5 empty] | 0 | -0.05 | 282 | 0.59127 | 0.48683 | 0.18546 | 0.1005 | 0.38633 | 65.3383
2009-03-08 | 10:19 | 0 | 21.275 | 0 | 2 | 0 | 25.318 | 25.583 | 25.487 | 25.414 | 22.067 | 24.379 | 20.576 | 0 | 0 | 58.42 | 58.867 | 46.823 | 24.837 | 0 | 0 | 57.701 | 34.825 | [5 empty] | 0 | -0.096 | 283 | 0.60467 | 0.49956 | 0.18601 | 0.1005 | 0.39906 | 65.9966
2009-03-08 | 10:20 | 0 | 21.304 | 0 | 1 | 0 | 25.347 | 25.588 | 25.492 | 25.396 | 22.385 | 24.408 | 20.652 | 0 | 0 | 58.447 | 58.872 | 46.895 | 24.867 | 0 | 0 | 57.706 | 34.876 | [5 empty] | 0 | -0.049 | 284 | 0.58254 | 0.47853 | 0.18511 | 0.1005 | 0.37802 | 64.8926
2009-03-08 | 10:21 | 0 | 21.304 | 0 | 1 | 0 | 25.323 | 25.566 | 25.468 | 25.396 | 22.841 | 24.408 | 20.581 | 0 | 0 | 58.425 | 58.872 | 46.872 | 24.867 | 0 | 0 | 57.774 | 34.876 | [5 empty] | 0 | -0.073 | 285 | 0.60321 | 0.49818 | 0.18595 | 0.1005 | 0.39768 | 65.9264
2009-03-08 | 10:22 | 0 | 21.25 | 0 | 1 | 0 | 25.271 | 25.536 | 25.438 | 25.342 | 21.897 | 24.379 | 20.671 | 0 | 0 | 58.352 | 58.822 | 46.799 | 24.837 | 0 | 0 | 57.724 | 34.778 | [5 empty] | 0 | -0.071 | 286 | 0.577 | 0.47327 | 0.18488 | 0.1005 | 0.37276 | 64.6034
2009-03-08 | 10:23 | 0 | 21.25 | 0 | 1 | 0 | 25.271 | 25.512 | 25.438 | 25.342 | 22.091 | 24.354 | 20.576 | 0 | 0 | 58.374 | 58.822 | 46.823 | 24.813 | 0 | 0 | 57.724 | 34.825 | [5 empty] | 0 | -0.071 | 287 | 0.60467 | 0.49956 | 0.18601 | 0.1005 | 0.39906 | 65.9966
2009-03-08 | 10:24 | 0 | 21.304 | 0 | 2 | 0 | 25.276 | 25.517 | 25.443 | 25.347 | 22.506 | 24.384 | 20.581 | 0 | 0 | 58.402 | 58.829 | 46.895 | 24.867 | 0 | 0 | 57.774 | 34.876 | [5 empty] | 0 | -0.071 | 288 | 0.60321 | 0.49818 | 0.18595 | 0.1005 | 0.39768 | 65.9264
2009-03-08 | 10:25 | 0 | 21.28 | 0 | 1 | 0 | 25.276 | 25.517 | 25.396 | 25.372 | 22.53 | 24.359 | 20.581 | 0 | 0 | 58.379 | 58.806 | 46.828 | 24.867 | 0 | 0 | 57.706 | 34.83 | [5 empty] | 0 | -0.096 | 289 | 0.60321 | 0.49818 | 0.18595 | 0.1005 | 0.39768 | 65.9264
2009-03-08 | 10:26 | 0 | 21.275 | 0 | 1 | 0 | 25.222 | 25.463 | 25.389 | 25.293 | 22.138 | 24.33 | 20.622 | 0 | 0 | 58.304 | 58.797 | 46.797 | 24.813 | 0 | 0 | 57.699 | 34.823 | [5 empty] | 0 | -0.071 | 290 | 0.59127 | 0.48683 | 0.18546 | 0.1005 | 0.38633 | 65.3383
2009-03-08 | 10:27 | 0 | 21.226 | 0 | 1 | 0 | 25.198 | 25.463 | 25.367 | 25.293 | 22.452 | 24.354 | 20.72 | 0 | 0 | 58.327 | 58.797 | 46.75 | 24.835 | 0 | 0 | 57.742 | 34.847 | [5 empty] | 0 | -0.095 | 291 | 0.56274 | 0.4597 | 0.18431 | 0.1005 | 0.3592 | 63.8313
2009-03-08 | 10:28 | 0 | 21.25 | 0 | 1 | 0 | 25.173 | 25.438 | 25.342 | 25.293 | 22.282 | 24.354 | 20.816 | 0 | 0 | 58.304 | 58.751 | 46.797 | 24.813 | 0 | 0 | 57.72 | 34.871 | [5 empty] | 0 | -0.12 | 292 | 0.53478 | 0.43313 | 0.18317 | 0.1005 | 0.33263 | 62.1991
2009-03-08 | 10:29 | 0 | 21.25 | 0 | 2 | 0 | 25.173 | 25.414 | 25.342 | 25.244 | 21.922 | 24.33 | 21.177 | 0 | 0 | 58.304 | 58.751 | 46.797 | 24.813 | 0 | 0 | 57.653 | 34.871 | [5 empty] | 0 | -0.071 | 293 | 0.42966 | 0.33321 | 0.17891 | 0.1005 | 0.2327 | 54.1603
2009-03-08 | 10:30 | 0 | 21.25 | 0 | 1 | 0 | 25.173 | 25.414 | 25.342 | 25.244 | 22.091 | 24.425 | 21.633 | 0 | 0 | 58.327 | 58.751 | 46.797 | 24.813 | 0 | 0 | 57.699 | 34.847 | [5 empty] | 0 | -0.071 | 294 | 0.29687 | 0.20699 | 0.17353 | 0.1005 | 0.10648 | 35.8685
2009-03-08 | 10:31 | 0 | 21.25 | 0 | 1 | 0 | 25.149 | 25.414 | 25.293 | 25.244 | 22.596 | 24.474 | 21.848 | 0 | 0 | 58.304 | 58.751 | 46.75 | 24.835 | 0 | 0 | 57.608 | 34.916 | [5 empty] | 0 | -0.095 | 295 | 0.23426 | 0.14747 | 0.171 | 0.1005 | 0.046971 | 20.0506
2009-03-08 | 10:32 | 0 | 21.25 | 0 | 1 | 0 | 25.149 | 25.389 | 25.293 | 25.244 | 22.765 | 24.524 | 21.922 | 0 | 0 | 58.281 | 58.728 | 46.797 | 24.835 | 0 | 0 | 57.653 | 34.871 | [5 empty] | 0 | -0.095 | 296 | 0.21271 | 0.12699 | 0.17012 | 0.1005 | 0.026488 | 12.4524
2009-03-08 | 10:33 | 0 | 21.25 | 0 | 1 | 0 | 25.124 | 25.389 | 25.269 | 25.269 | 23.03 | 24.548 | 21.993 | 0 | 0 | 58.258 | 58.728 | 46.774 | 24.835 | 0 | 0 | 57.653 | 34.823 | [5 empty] | 0 | -0.145 | 297 | 0.19204 | 0.10734 | 0.16929 | 0.1005 | 0.0068351 | 3.5592
2009-03-08 | 10:34 | 0 | 21.25 | 0 | 2 | 0 | 25.124 | 25.342 | 25.293 | 25.222 | 22.452 | 24.474 | 22.018 | 0 | 0 | 58.235 | 58.708 | 46.727 | 24.835 | 0 | 0 | 57.585 | 34.799 | [5 empty] | 0 | -0.098 | 298 | 0.18476 | 0.10042 | 0.16899 | 0.1005 | -8.4913e-05 | -0.045959
2009-03-08 | 10:35 | 0 | 21.177 | 0 | 1 | 0 | 25.029 | 25.269 | 25.244 | 25.102 | 22.307 | 24.403 | 22.018 | 0 | 0 | 58.169 | 58.594 | 46.636 | 24.715 | 0 | 0 | 57.496 | 34.706 | [5 empty] | 0 | -0.073 | 299 | 0.18476 | 0.10042 | 0.16899 | 0.1005 | -8.4913e-05 | -0.045959
2009-03-08 | 10:36 | 0 | 21.177 | 0 | 1 | 0 | 25.029 | 25.269 | 25.173 | 25.102 | 22.187 | 24.259 | 21.657 | 0 | 0 | 58.146 | 58.37 | 46.613 | 24.739 | 5 | 0 | 59.871 | 26.331 | [5 empty] | 0 | -0.073 | 300 | 0.28988 | 0.20034 | 0.17325 | 0.1005 | 0.09984 | 34.4416
2009-03-08 | 10:37 | 0 | 21.177 | 0 | 1 | 0 | 24.98 | 25.222 | 25.244 | 25.078 | 21.608 | 24.283 | 21.512 | 0 | 0 | 58.146 | 58.101 | 45.924 | 24.739 | 0 | 0 | 60.656 | 23.486 | [5 empty] | 0 | -0.098 | 301 | 0.33211 | 0.24048 | 0.17496 | 0.1005 | 0.13998 | 42.148
2009-03-08 | 10:38 | 0 | 21.177 | 0 | 1 | 0 | 24.98 | 25.244 | 25.222 | 25.078 | 21.969 | 24.305 | 21.537 | 0 | 0 | 58.123 | 57.989 | 44.664 | 24.715 | 0 | 0 | 60.725 | 23.197 | [5 empty] | 0 | -0.098 | 302 | 0.32483 | 0.23356 | 0.17467 | 0.1005 | 0.13306 | 40.9623
2009-03-08 | 10:39 | 0 | 21.201 | 0 | 2 | 0 | 24.98 | 25.222 | 25.222 | 25.078 | 21.993 | 24.354 | 22.067 | 0 | 0 | 58.08 | 57.945 | 43.446 | 24.739 | 0 | 0 | 60.59 | 23.391 | [5 empty] | 0 | -0.098 | 303 | 0.17049 | 0.086854 | 0.16841 | 0.1005 | -0.013648 | -8.0052
2009-03-08 | 10:40 | 0 | 21.233 | 0 | 1 | 0 | 25.011 | 25.254 | 25.276 | 25.036 | 22.17 | 24.337 | 22.145 | 0 | 0 | 58.13 | 57.907 | 42.492 | 24.771 | 0 | 0 | 60.485 | 23.687 | [5 empty] | 0 | -0.025 | 304 | 0.14778 | 0.065264 | 0.16749 | 0.1005 | -0.035239 | -23.8459
2009-03-08 | 10:41 | 0 | 21.177 | 0 | 1 | 0 | 24.933 | 25.198 | 25.173 | 24.958 | 22.067 | 24.234 | 21.969 | 0 | 0 | 58.057 | 57.854 | 41.638 | 24.739 | 0 | 0 | 60.275 | 23.92 | [5 empty] | 0 | -0.025 | 305 | 0.19903 | 0.11398 | 0.16957 | 0.1005 | 0.013478 | 6.7721
2009-03-08 | 10:42 | 0 | 21.233 | 0 | 1 | 0 | 24.989 | 25.23 | 25.254 | 25.036 | 22.123 | 24.266 | 21.88 | 0 | 0 | 58.087 | 57.861 | 41.08 | 24.747 | 0 | 0 | 60.17 | 24.242 | [5 empty] | 0 | -0.047 | 306 | 0.22494 | 0.13862 | 0.17062 | 0.1005 | 0.038113 | 16.9435
2009-03-08 | 10:43 | 0 | 21.201 | 0 | 1 | 0 | 24.933 | 25.149 | 25.173 | 25.053 | 22.812 | 24.21 | 21.704 | 0 | 0 | 58.034 | 57.831 | 40.581 | 24.739 | 0 | 0 | 60.006 | 24.425 | [5 empty] | 0 | -0.12 | 307 | 0.2762 | 0.18733 | 0.1727 | 0.1005 | 0.08683 | 31.438
2009-03-08 | 10:44 | 0 | 21.233 | 0 | 1 | 0 | 24.989 | 25.23 | 25.205 | 25.036 | 22.388 | 24.266 | 21.544 | 0 | 0 | 58.041 | 57.818 | 40.282 | 24.771 | 0 | 0 | 59.924 | 24.676 | [5 empty] | 0 | -0.047 | 308 | 0.32279 | 0.23162 | 0.17458 | 0.1005 | 0.13112 | 40.6207
2009-03-08 | 10:45 | 0 | 21.233 | 1 | 2 | 0 | 24.965 | 25.181 | 25.181 | 25.011 | 22.388 | 24.217 | 21.64 | 0 | 0 | 58.041 | 57.818 | 40.071 | 24.747 | 0 | 0 | 59.835 | 24.891 | [5 empty] | 0 | -0.046 | 309 | 0.29483 | 0.20505 | 0.17345 | 0.1005 | 0.10455 | 35.4593
2009-03-08 | 10:46 | 0 | 21.218 | 0 | 1 | 0 | 24.926 | 25.166 | 25.144 | 25.021 | 22.54 | 24.18 | 21.721 | 0 | 0 | 58.03 | 57.783 | 39.892 | 24.756 | 0 | 0 | 59.755 | 25.095 | [5 empty] | 0 | -0.095 | 310 | 0.27124 | 0.18263 | 0.17249 | 0.1005 | 0.082125 | 30.277
2009-03-08 | 10:47 | 0 | 21.226 | 0 | 1 | 0 | 24.958 | 25.151 | 25.176 | 24.982 | 21.971 | 24.212 | 21.802 | 0 | 0 | 58.037 | 57.79 | 39.829 | 24.764 | 0 | 0 | 59.673 | 25.342 | [5 empty] | 0 | -0.024 | 311 | 0.24766 | 0.16021 | 0.17154 | 0.1005 | 0.059704 | 24.1074
2009-03-08 | 10:48 | 0 | 21.194 | 0 | 1 | 0 | 24.926 | 25.144 | 25.119 | 24.975 | 21.77 | 24.227 | 21.794 | 0 | 0 | 57.984 | 57.738 | 39.705 | 24.732 | 0 | 0 | 59.577 | 25.553 | [5 empty] | 0 | -0.049 | 312 | 0.24999 | 0.16242 | 0.17163 | 0.1005 | 0.061918 | 24.7686
2009-03-08 | 10:49 | 0 | 21.226 | 0 | 2 | 0 | 24.933 | 25.176 | 25.198 | 25.007 | 21.826 | 24.234 | 21.971 | 0 | 0 | 57.991 | 57.767 | 39.664 | 24.764 | 0 | 0 | 59.515 | 25.727 | [5 empty] | 0 | -0.074 | 313 | 0.19844 | 0.11343 | 0.16954 | 0.1005 | 0.012925 | 6.513
2009-03-08 | 10:50 | 0 | 21.204 | 0 | 1 | 0 | 24.958 | 25.176 | 25.127 | 25.007 | 21.419 | 24.234 | 22.02 | 0 | 0 | 58.014 | 57.767 | 39.664 | 24.742 | 0 | 0 | 59.426 | 25.946 | [5 empty] | 0 | -0.049 | 314 | 0.18418 | 0.099864 | 0.16897 | 0.1005 | -0.00063851 | -0.34669
2009-03-08 | 10:51 | 0 | 21.204 | 0 | 1 | 0 | 24.908 | 25.176 | 25.151 | 24.958 | 21.444 | 24.188 | 22.091 | 0 | 0 | 57.991 | 57.745 | 39.664 | 24.742 | 0 | 0 | 59.36 | 26.115 | [5 empty] | 0 | -0.05 | 315 | 0.1635 | 0.080211 | 0.16813 | 0.1005 | -0.020291 | -12.4105
2009-03-08 | 10:52 | 0 | 21.226 | 0 | 1 | 0 | 24.933 | 25.127 | 25.151 | 24.982 | 21.488 | 24.188 | 21.946 | 0 | 0 | 57.991 | 57.724 | 39.664 | 24.764 | 0 | 0 | 59.292 | 26.235 | [5 empty] | 0 | -0.049 | 316 | 0.20572 | 0.12035 | 0.16984 | 0.1005 | 0.019845 | 9.6462
2009-03-08 | 10:53 | 0 | 21.28 | 0 | 2 | 0 | 24.962 | 25.156 | 25.181 | 25.011 | 21.64 | 24.242 | 22.241 | 0 | 0 | 57.998 | 57.751 | 39.648 | 24.793 | 0 | 0 | 59.207 | 26.434 | [5 empty] | 0 | -0.049 | 317 | 0.11982 | 0.038691 | 0.16636 | 0.1005 | -0.061811 | -51.5865
2009-03-08 | 10:54 | 0 | 21.204 | 0 | 1 | 0 | 24.886 | 25.127 | 25.102 | 24.958 | 22.26 | 24.212 | 22.067 | 0 | 0 | 57.948 | 57.724 | 39.571 | 24.764 | 0 | 0 | 59.114 | 26.546 | [5 empty] | 0 | -0.072 | 318 | 0.17049 | 0.086854 | 0.16841 | 0.1005 | -0.013648 | -8.0052
2009-03-08 | 10:55 | 0 | 21.226 | 0 | 1 | 0 | 24.908 | 25.102 | 25.151 | 24.958 | 21.562 | 24.212 | 22.091 | 0 | 0 | 57.948 | 57.678 | 39.619 | 24.764 | 0 | 0 | 59.023 | 26.74 | [5 empty] | 0 | -0.05 | 319 | 0.1635 | 0.080211 | 0.16813 | 0.1005 | -0.020291 | -12.4105
2009-03-08 | 10:56 | 0 | 21.226 | 0 | 1 | 0 | 24.886 | 25.102 | 25.102 | 24.958 | 21.946 | 24.234 | 22.02 | 0 | 0 | 57.948 | 57.678 | 39.619 | 24.742 | 0 | 0 | 58.979 | 26.86 | [5 empty] | 0 | -0.072 | 320 | 0.18418 | 0.099864 | 0.16897 | 0.1005 | -0.00063851 | -0.34669
2009-03-08 | 10:57 | 0 | 21.255 | 0 | 2 | 0 | 24.891 | 25.107 | 25.083 | 24.962 | 21.782 | 24.264 | 22.072 | 0 | 0 | 57.907 | 57.706 | 39.672 | 24.793 | 0 | 0 | 58.938 | 27.01 | [5 empty] | 0 | -0.071 | 321 | 0.16903 | 0.08547 | 0.16835 | 0.1005 | -0.015032 | -8.893
2009-03-08 | 10:58 | 0 | 21.204 | 0 | 1 | 0 | 24.862 | 25.102 | 25.078 | 24.958 | 21.419 | 24.212 | 22.26 | 0 | 0 | 57.925 | 57.678 | 39.619 | 24.742 | 0 | 0 | 58.867 | 27.125 | [5 empty] | 0 | -0.096 | 322 | 0.11429 | 0.033432 | 0.16613 | 0.1005 | -0.067071 | -58.6855
2009-03-08 | 10:59 | 0 | 21.204 | 0 | 1 | 0 | 24.862 | 25.078 | 25.102 | 24.908 | 21.562 | 24.259 | 22.162 | 0 | 0 | 57.902 | 57.633 | 39.643 | 24.742 | 0 | 0 | 58.799 | 27.245 | [5 empty] | 0 | -0.046 | 323 | 0.14283 | 0.060558 | 0.16729 | 0.1005 | -0.039944 | -27.9671
2009-03-08 | 11:00 | 0 | 21.226 | 0 | 1 | 0 | 24.862 | 25.053 | 25.102 | 24.908 | 21.512 | 24.259 | 22.162 | 0 | 0 | 57.902 | 57.61 | 39.664 | 24.742 | 0 | 0 | 58.733 | 27.39 | [5 empty] | 0 | -0.046 | 324 | 0.14283 | 0.060558 | 0.16729 | 0.1005 | -0.039944 | -27.9671
2009-03-08 | 11:01 | 0 | 21.255 | 0 | 2 | 0 | 24.867 | 25.061 | 25.107 | 24.916 | 21.662 | 24.313 | 22.049 | 0 | 0 | 57.929 | 57.637 | 39.693 | 24.771 | 0 | 0 | 58.714 | 27.539 | [5 empty] | 0 | -0.049 | 325 | 0.17573 | 0.091837 | 0.16862 | 0.1005 | -0.0086657 | -4.9312
2009-03-08 | 11:02 | 0 | 21.226 | 0 | 1 | 0 | 24.813 | 25.031 | 25.053 | 24.886 | 21.562 | 24.212 | 22.091 | 0 | 0 | 57.902 | 57.61 | 39.712 | 24.742 | 0 | 0 | 58.664 | 27.633 | [5 empty] | 0 | -0.073 | 326 | 0.1635 | 0.080211 | 0.16813 | 0.1005 | -0.020291 | -12.4105
2009-03-08 | 11:03 | 0 | 21.255 | 0 | 1 | 0 | 24.818 | 25.061 | 25.036 | 24.916 | 21.498 | 24.313 | 22.072 | 0 | 0 | 57.907 | 57.637 | 39.741 | 24.771 | 0 | 0 | 58.603 | 27.807 | [5 empty] | 0 | -0.098 | 327 | 0.16903 | 0.08547 | 0.16835 | 0.1005 | -0.015032 | -8.893
2009-03-08 | 11:04 | 0 | 21.204 | 0 | 2 | 0 | 24.788 | 25.031 | 25.031 | 24.837 | 20.914 | 24.283 | 22.02 | 0 | 0 | 57.879 | 57.589 | 39.736 | 24.742 | 0 | 0 | 58.53 | 27.897 | [5 empty] | 0 | -0.049 | 328 | 0.18418 | 0.099864 | 0.16897 | 0.1005 | -0.00063851 | -0.34669
2009-03-08 | 11:05 | 0 | 21.226 | 0 | 1 | 0 | 24.764 | 25.031 | 25.007 | 24.886 | 22.356 | 24.283 | 22.042 | 0 | 0 | 57.856 | 57.567 | 39.784 | 24.742 | 0 | 0 | 58.486 | 27.993 | [5 empty] | 0 | -0.122 | 329 | 0.17777 | 0.093774 | 0.16871 | 0.1005 | -0.0067281 | -3.7847
2009-03-08 | 11:06 | 0 | 21.15 | 0 | 1 | 0 | 24.734 | 24.977 | 24.977 | 24.808 | 22.255 | 24.278 | 22.062 | 0 | 0 | 57.829 | 57.537 | 39.707 | 24.688 | 0 | 0 | 58.434 | 28.035 | [5 empty] | 0 | -0.074 | 330 | 0.17195 | 0.088238 | 0.16847 | 0.1005 | -0.012264 | -7.1326
2009-03-08 | 11:07 | 0 | 21.174 | 0 | 2 | 0 | 24.712 | 24.977 | 24.977 | 24.808 | 21.628 | 24.278 | 21.942 | 0 | 0 | 57.806 | 57.514 | 39.729 | 24.712 | 0 | 0 | 58.411 | 28.155 | [5 empty] | 0 | -0.096 | 331 | 0.20689 | 0.12145 | 0.16989 | 0.1005 | 0.020952 | 10.1271
2009-03-08 | 11:08 | 0 | 21.206 | 0 | 1 | 0 | 24.766 | 24.96 | 25.009 | 24.815 | 22.022 | 24.31 | 22.334 | 0 | 0 | 57.859 | 57.544 | 39.784 | 24.744 | 0 | 0 | 58.397 | 28.285 | [5 empty] | 0 | -0.049 | 332 | 0.092739 | 0.012949 | 0.16526 | 0.1005 | -0.087554 | -94.4085
2009-03-08 | 11:09 | 0 | 21.228 | 0 | 1 | 0 | 24.766 | 24.96 | 24.96 | 24.84 | 20.868 | 24.381 | 22.263 | 0 | 0 | 57.836 | 57.544 | 39.76 | 24.766 | 0 | 0 | 58.397 | 28.356 | [5 empty] | 0 | -0.074 | 333 | 0.11341 | 0.032602 | 0.1661 | 0.1005 | -0.067901 | -59.8697
2009-03-08 | 11:10 | 0 | 21.228 | 0 | 2 | 0 | 24.766 | 24.985 | 24.985 | 24.864 | 21.998 | 24.357 | 22.599 | 0 | 0 | 57.836 | 57.521 | 39.808 | 24.72 | 0 | 0 | 58.306 | 28.476 | [5 empty] | 0 | -0.098 | 334 | 0.015571 | -0.060403 | 0.16213 | 0.1005 | -0.16091 | -1033.3546
2009-03-08 | 11:11 | 0 | 21.206 | 0 | 1 | 0 | 24.744 | 24.96 | 24.935 | 24.84 | 21.635 | 24.406 | 22.358 | 0 | 0 | 57.813 | 57.5 | 39.808 | 24.744 | 0 | 0 | 58.283 | 28.55 | [5 empty] | 0 | -0.096 | 335 | 0.08575 | 0.0063056 | 0.16498 | 0.1005 | -0.094197 | -109.8501
2009-03-08 | 11:12 | 0 | 21.228 | 0 | 2 | 0 | 24.766 | 24.935 | 24.985 | 24.815 | 21.49 | 24.406 | 22.672 | 0 | 0 | 57.79 | 57.5 | 39.808 | 24.744 | 0 | 0 | 58.217 | 28.596 | [5 empty] | 0 | -0.049 | 336 | -0.0056864 | -0.08061 | 0.16127 | 0.1005 | -0.18111 | 3185.0048
2009-03-08 | 11:13 | 0 | 21.228 | 0 | 1 | 0 | 24.766 | 24.911 | 24.96 | 24.815 | 22.022 | 24.406 | 22.479 | 0 | 0 | 57.767 | 57.478 | 39.76 | 24.744 | 0 | 0 | 58.217 | 28.694 | [5 empty] | 0 | -0.049 | 337 | 0.050515 | -0.027187 | 0.16355 | 0.1005 | -0.12769 | -252.7748
2009-03-08 | 11:14 | 0 | 21.253 | 0 | 1 | 0 | 24.766 | 24.911 | 24.911 | 24.815 | 22.432 | 24.479 | 22.454 | 0 | 0 | 57.767 | 57.5 | 39.832 | 24.766 | 0 | 0 | 58.217 | 28.765 | [5 empty] | 0 | -0.049 | 338 | 0.057795 | -0.020267 | 0.16385 | 0.1005 | -0.12077 | -208.9615
2009-03-08 | 11:15 | 0 | 21.253 | 0 | 2 | 0 | 24.744 | 24.911 | 24.96 | 24.766 | 22.143 | 24.479 | 22.937 | 0 | 0 | 57.79 | 57.432 | 39.877 | 24.72 | 0 | 0 | 58.194 | 28.839 | [5 empty] | 0 | -0.022 | 339 | -0.082854 | -0.15396 | 0.15815 | 0.1005 | -0.25446 | 307.122
2009-03-08 | 11:16 | 0 | 21.228 | 0 | 1 | 0 | 24.744 | 24.911 | 24.935 | 24.815 | 22.672 | 24.501 | 22.888 | 0 | 0 | 57.767 | 57.432 | 39.901 | 24.72 | 0 | 0 | 58.171 | 28.91 | [5 empty] | 0 | -0.071 | 340 | -0.068586 | -0.1404 | 0.15872 | 0.1005 | -0.2409 | 351.2412
2009-03-08 | 11:17 | 0 | 21.228 | 0 | 1 | 0 | 24.744 | 24.889 | 24.935 | 24.766 | 22.214 | 24.575 | 23.393 | 0 | 0 | 57.724 | 57.409 | 39.856 | 24.72 | 0 | 0 | 58.149 | 29.006 | [5 empty] | 0 | -0.022 | 341 | -0.21564 | -0.28018 | 0.15277 | 0.1005 | -0.38068 | 176.5359
2009-03-08 | 11:18 | 0 | 21.228 | 0 | 2 | 0 | 24.72 | 24.935 | 24.911 | 24.791 | 21.973 | 24.622 | 23.273 | 0 | 0 | 57.724 | 57.432 | 39.832 | 24.744 | 0 | 0 | 58.082 | 29.104 | [5 empty] | 0 | -0.071 | 342 | -0.1807 | -0.24697 | 0.15418 | 0.1005 | -0.34747 | 192.293
2009-03-08 | 11:19 | 0 | 21.228 | 0 | 1 | 0 | 24.72 | 24.911 | 24.911 | 24.766 | 21.635 | 24.646 | 23.128 | 0 | 0 | 57.747 | 57.409 | 39.877 | 24.744 | 0 | 0 | 58.016 | 29.15 | [5 empty] | 0 | -0.046 | 343 | -0.13847 | -0.20683 | 0.15589 | 0.1005 | -0.30733 | 221.9433
2009-03-08 | 11:20 | 0 | 21.228 | 0 | 2 | 0 | 24.72 | 24.864 | 24.935 | 24.766 | 21.446 | 24.72 | 23.491 | 0 | 0 | 57.747 | 57.386 | 39.901 | 24.744 | 0 | 0 | 57.971 | 29.224 | [5 empty] | 0 | -0.046 | 344 | -0.24418 | -0.30731 | 0.15161 | 0.1005 | -0.40781 | 167.0131
2009-03-08 | 11:21 | 0 | 21.253 | 0 | 1 | 0 | 24.72 | 24.864 | 24.911 | 24.744 | 23.732 | 24.72 | 23.947 | 0 | 0 | 57.701 | 57.366 | 39.973 | 24.744 | 0 | 0 | 57.925 | 29.32 | [5 empty] | 0 | -0.024 | 345 | -0.37697 | -0.43353 | 0.14623 | 0.1005 | -0.53403 | 141.6657
2009-03-08 | 11:22 | 0 | 21.284 | 0 | 1 | 0 | 24.752 | 24.896 | 24.896 | 24.798 | 23.016 | 24.798 | 24.197 | 0 | 0 | 57.754 | 57.395 | 39.98 | 24.776 | 0 | 0 | 57.888 | 29.376 | [5 empty] | 0 | -0.046 | 346 | -0.44977 | -0.50273 | 0.14328 | 0.1005 | -0.60323 | 134.1212
2009-03-08 | 11:23 | 0 | 21.26 | 0 | 2 | 0 | 24.727 | 24.872 | 24.943 | 24.752 | 23.884 | 24.582 | 23.499 | 0 | 0 | 57.754 | 57.373 | 40.028 | 24.776 | 0 | 0 | 57.911 | 29.425 | [5 empty] | 0 | -0.025 | 347 | -0.24651 | -0.30952 | 0.15151 | 0.1005 | -0.41003 | 166.3331
2009-03-08 | 11:24 | 0 | 21.253 | 0 | 1 | 0 | 24.695 | 24.864 | 24.864 | 24.72 | 23.106 | 24.622 | 23.418 | 0 | 0 | 57.701 | 57.32 | 39.973 | 24.744 | 0 | 0 | 57.813 | 29.489 | [5 empty] | 0 | -0.025 | 348 | -0.22292 | -0.2871 | 0.15247 | 0.1005 | -0.3876 | 173.875
2009-03-08 | 11:25 | 0 | 21.253 | 0 | 2 | 0 | 24.695 | 24.815 | 24.889 | 24.72 | 22.792 | 24.646 | 23.251 | 0 | 0 | 57.678 | 57.343 | 39.973 | 24.744 | 0 | 0 | 57.813 | 29.513 | [5 empty] | 0 | -0.025 | 349 | -0.17429 | -0.24088 | 0.15444 | 0.1005 | -0.34138 | 195.8672
2009-03-08 | 11:26 | 0 | 21.324 | 0 | 1 | 0 | 24.742 | 24.911 | 24.935 | 24.791 | 23.033 | 24.695 | 23.199 | 0 | 0 | 57.749 | 57.368 | 40.042 | 24.815 | 0 | 0 | 57.861 | 29.656 | [5 empty] | 0 | -0.049 | 350 | -0.15915 | -0.22648 | 0.15505 | 0.1005 | -0.32699 | 205.4591
2009-03-08 | 11:27 | 0 | 21.324 | 0 | 1 | 0 | 24.742 | 24.886 | 24.911 | 24.815 | 23.369 | 24.695 | 23.153 | 0 | 0 | 57.726 | 57.389 | 40.066 | 24.815 | 0 | 0 | 57.838 | 29.705 | [5 empty] | 0 | -0.073 | 351 | -0.14575 | -0.21375 | 0.1556 | 0.1005 | -0.31425 | 215.6056
2009-03-08 | 11:28 | 0 | 21.265 | 0 | 2 | 0 | 24.683 | 24.877 | 24.877 | 24.781 | 23.19 | 24.683 | 22.925 | 0 | 0 | 57.672 | 57.357 | 40.033 | 24.803 | 0 | 0 | 57.783 | 29.719 | [5 empty] | 0 | -0.098 | 352 | -0.07936 | -0.15064 | 0.15829 | 0.1005 | -0.25114 | 316.4598
2009-03-08 | 11:29 | 0 | 21.299 | 0 | 1 | 0 | 24.695 | 24.886 | 24.935 | 24.791 | 23.079 | 24.742 | 22.768 | 0 | 0 | 57.681 | 57.3 | 40.066 | 24.837 | 0 | 0 | 57.726 | 29.8 | [5 empty] | 0 | -0.096 | 353 | -0.033642 | -0.10718 | 0.16014 | 0.1005 | -0.20768 | 617.3455
2009-03-08 | 11:30 | 0 | 21.299 | 0 | 1 | 0 | 24.717 | 24.862 | 24.911 | 24.766 | 23.177 | 24.791 | 22.743 | 0 | 0 | 57.704 | 57.322 | 40.066 | 24.815 | 0 | 0 | 57.681 | 29.898 | [5 empty] | 0 | -0.049 | 354 | -0.026362 | -0.10026 | 0.16044 | 0.1005 | -0.20076 | 761.5809
2009-03-08 | 11:31 | 0 | 21.299 | 0 | 2 | 0 | 24.695 | 24.862 | 24.886 | 24.791 | 22.768 | 24.837 | 22.694 | 0 | 0 | 57.658 | 57.322 | 40.066 | 24.815 | 0 | 0 | 57.658 | 29.945 | [5 empty] | 0 | -0.096 | 355 | -0.012093 | -0.086699 | 0.16101 | 0.1005 | -0.1872 | 1548.0427
2009-03-08 | 11:32 | 0 | 21.331 | 0 | 1 | 0 | 24.749 | 24.869 | 24.943 | 24.798 | 22.655 | 24.894 | 22.751 | 0 | 0 | 57.71 | 57.329 | 40.121 | 24.847 | 0 | 0 | 57.688 | 30.026 | [5 empty] | 0 | -0.049 | 356 | -0.028691 | -0.10248 | 0.16034 | 0.1005 | -0.20298 | 707.4619
2009-03-08 | 11:33 | 0 | 21.331 | 0 | 2 | 0 | 24.749 | 24.894 | 24.847 | 24.798 | 22.92 | 24.943 | 22.944 | 0 | 0 | 57.665 | 57.329 | 40.121 | 24.847 | 0 | 0 | 57.688 | 30.05 | [5 empty] | 0 | -0.049 | 357 | -0.084893 | -0.1559 | 0.15806 | 0.1005 | -0.2564 | 302.03
2009-03-08 | 11:34 | 0 | 21.331 | 0 | 1 | 0 | 24.703 | 24.894 | 24.894 | 24.798 | 22.822 | 24.918 | 22.895 | 0 | 0 | 57.644 | 57.306 | 40.121 | 24.847 | 0 | 0 | 57.688 | 30.121 | [5 empty] | 0 | -0.095 | 358 | -0.070624 | -0.14234 | 0.15864 | 0.1005 | -0.24284 | 343.847
2009-03-08 | 11:35 | 0 | 21.331 | 0 | 1 | 0 | 24.727 | 24.847 | 24.869 | 24.774 | 22.51 | 24.869 | 22.991 | 0 | 0 | 57.665 | 57.284 | 40.145 | 24.847 | 0 | 0 | 57.621 | 30.146 | [5 empty] | 0 | -0.047 | 359 | -0.098579 | -0.16891 | 0.15751 | 0.1005 | -0.26941 | 273.2943
2009-03-08 | 11:36 | 0 | 21.331 | 0 | 2 | 0 | 24.703 | 24.869 | 24.869 | 24.798 | 23.04 | 24.918 | 23.136 | 0 | 0 | 57.644 | 57.263 | 40.193 | 24.823 | 0 | 0 | 57.576 | 30.22 | [5 empty] | 0 | -0.095 | 360 | -0.1408 | -0.20904 | 0.1558 | 0.1005 | -0.30955 | 219.8439
2009-03-08 | 11:37 | 0 | 21.331 | 0 | 1 | 0 | 24.703 | 24.847 | 24.894 | 24.749 | 22.871 | 24.918 | 22.582 | 0 | 0 | 57.621 | 57.263 | 40.169 | 24.823 | 0 | 0 | 57.51 | 30.266 | [5 empty] | 0 | -0.046 | 361 | 0.020522 | -0.055698 | 0.16233 | 0.1005 | -0.1562 | -761.1498
2009-03-08 | 11:38 | 0 | 21.307 | 0 | 1 | 0 | 24.653 | 24.847 | 24.894 | 24.727 | 22.822 | 24.943 | 22.775 | 0 | 0 | 57.644 | 57.24 | 40.215 | 24.823 | 0 | 0 | 57.487 | 30.315 | [5 empty] | 0 | -0.074 | 362 | -0.03568 | -0.10912 | 0.16006 | 0.1005 | -0.20962 | 587.507
2009-03-08 | 11:39 | 0 | 21.331 | 0 | 2 | 0 | 24.678 | 24.847 | 24.894 | 24.749 | 23.545 | 24.943 | 22.967 | 0 | 0 | 57.621 | 57.24 | 40.193 | 24.823 | 0 | 0 | 57.464 | 30.34 | [5 empty] | 0 | -0.071 | 363 | -0.09159 | -0.16227 | 0.15779 | 0.1005 | -0.26277 | 286.8948
2009-03-08 | 11:40 | 0 | 21.36 | 0 | 1 | 0 | 24.683 | 24.899 | 24.877 | 24.779 | 23.31 | 24.972 | 22.925 | 0 | 0 | 57.603 | 57.291 | 40.222 | 24.877 | 0 | 0 | 57.514 | 30.369 | [5 empty] | 0 | -0.096 | 364 | -0.07936 | -0.15064 | 0.15829 | 0.1005 | -0.25114 | 316.4598
2009-03-08 | 11:41 | 0 | 21.331 | 0 | 2 | 0 | 24.653 | 24.823 | 24.823 | 24.727 | 23.785 | 24.943 | 23.087 | 0 | 0 | 57.599 | 57.217 | 40.215 | 24.823 | 0 | 0 | 57.441 | 30.411 | [5 empty] | 0 | -0.074 | 365 | -0.12653 | -0.19548 | 0.15638 | 0.1005 | -0.29598 | 233.9159
2009-03-08 | 11:42 | 0 | 21.385 | 0 | 1 | 0 | 24.634 | 24.852 | 24.828 | 24.756 | 24.153 | 24.972 | 23.479 | 0 | 0 | 57.603 | 57.222 | 40.243 | 24.877 | 0 | 0 | 57.514 | 30.514 | [5 empty] | 0 | -0.122 | 366 | -0.24068 | -0.30399 | 0.15175 | 0.1005 | -0.40449 | 168.0579
2009-03-08 | 11:43 | 0 | 21.356 | 0 | 1 | 0 | 24.653 | 24.774 | 24.823 | 24.703 | 24.46 | 24.894 | 23.594 | 0 | 0 | 57.599 | 57.172 | 40.238 | 24.847 | 0 | 0 | 57.418 | 30.531 | [5 empty] | 0 | -0.05 | 367 | -0.27417 | -0.33582 | 0.15039 | 0.1005 | -0.43632 | 159.1411
2009-03-08 | 11:44 | 0 | 21.385 | 0 | 2 | 0 | 24.683 | 24.852 | 24.899 | 24.756 | 24.658 | 24.948 | 23.55 | 0 | 0 | 57.58 | 57.199 | 40.267 | 24.877 | 0 | 0 | 57.514 | 30.536 | [5 empty] | 0 | -0.073 | 368 | -0.26136 | -0.32364 | 0.15091 | 0.1005 | -0.42414 | 162.2829
2009-03-08 | 11:45 | 0 | 21.36 | 0 | 1 | 0 | 24.634 | 24.828 | 24.877 | 24.732 | 25.117 | 24.923 | 23.719 | 0 | 0 | 57.603 | 57.176 | 40.267 | 24.852 | 0 | 0 | 57.514 | 30.56 | [5 empty] | 0 | -0.098 | 369 | -0.31057 | -0.37042 | 0.14892 | 0.1005 | -0.47092 | 151.6301
2009-03-08 | 11:46 | 0 | 21.363 | 0 | 1 | 0 | 24.661 | 24.83 | 24.83 | 24.759 | 24.781 | 24.879 | 23.337 | 0 | 0 | 57.562 | 57.181 | 40.27 | 24.855 | 0 | 0 | 57.494 | 30.587 | [5 empty] | 0 | -0.098 | 370 | -0.19933 | -0.26468 | 0.15343 | 0.1005 | -0.36518 | 183.2018
2009-03-08 | 11:47 | 0 | 21.397 | 0 | 2 | 0 | 24.649 | 24.864 | 24.864 | 24.769 | 24.72 | 24.864 | 23.275 | 0 | 0 | 57.571 | 57.19 | 40.258 | 24.913 | 0 | 0 | 57.48 | 30.671 | [5 empty] | 0 | -0.12 | 371 | -0.18128 | -0.24752 | 0.15416 | 0.1005 | -0.34802 | 191.9806
2009-03-08 | 11:48 | 0 | 21.363 | 0 | 1 | 0 | 24.59 | 24.806 | 24.781 | 24.734 | 24.541 | 24.879 | 23.506 | 0 | 0 | 57.539 | 57.135 | 40.246 | 24.855 | 0 | 0 | 57.427 | 30.683 | [5 empty] | 0 | -0.144 | 372 | -0.24855 | -0.31146 | 0.15143 | 0.1005 | -0.41196 | 165.7485
2009-03-08 | 11:49 | 0 | 21.387 | 0 | 1 | 0 | 24.614 | 24.83 | 24.806 | 24.759 | 24.95 | 24.904 | 23.866 | 0 | 0 | 57.494 | 57.113 | 40.27 | 24.855 | 0 | 0 | 57.427 | 30.707 | [5 empty] | 0 | -0.145 | 373 | -0.35338 | -0.41111 | 0.14718 | 0.1005 | -0.51161 | 144.7769
2009-03-08 | 11:50 | 0 | 21.422 | 0 | 2 | 0 | 24.671 | 24.815 | 24.815 | 24.769 | 24.985 | 24.864 | 23.611 | 0 | 0 | 57.526 | 57.099 | 40.327 | 24.889 | 0 | 0 | 57.437 | 30.742 | [5 empty] | 0 | -0.098 | 374 | -0.27912 | -0.34052 | 0.15019 | 0.1005 | -0.44103 | 158.0045
2009-03-08 | 11:51 | 0 | 21.422 | 0 | 1 | 0 | 24.649 | 24.815 | 24.815 | 24.744 | 24.649 | 24.769 | 23.491 | 0 | 0 | 57.503 | 57.078 | 40.303 | 24.864 | 0 | 0 | 57.391 | 30.791 | [5 empty] | 0 | -0.095 | 375 | -0.24418 | -0.30731 | 0.15161 | 0.1005 | -0.40781 | 167.0131
2009-03-08 | 11:52 | 0 | 21.429 | 0 | 1 | 0 | 24.68 | 24.847 | 24.872 | 24.825 | 23.572 | 24.752 | 23.234 | 0 | 0 | 57.51 | 57.128 | 40.289 | 24.896 | 0 | 0 | 57.398 | 30.847 | [5 empty] | 0 | -0.145 | 376 | -0.16934 | -0.23617 | 0.15464 | 0.1005 | -0.33667 | 198.8143
2009-03-08 | 11:53 | 0 | 21.429 | 0 | 1 | 0 | 24.68 | 24.847 | 24.847 | 24.776 | 24.896 | 24.752 | 23.619 | 0 | 0 | 57.51 | 57.085 | 40.31 | 24.872 | 0 | 0 | 57.332 | 30.894 | [5 empty] | 0 | -0.096 | 377 | -0.28145 | -0.34274 | 0.1501 | 0.1005 | -0.44324 | 157.4835
2009-03-08 | 11:54 | 0 | 21.429 | 0 | 1 | 0 | 24.656 | 24.825 | 24.847 | 24.727 | 24.752 | 24.752 | 24.053 | 0 | 0 | 57.489 | 57.039 | 40.358 | 24.872 | 0 | 0 | 57.309 | 30.943 | [5 empty] | 0 | -0.071 | 378 | -0.40783 | -0.46287 | 0.14498 | 0.1005 | -0.56337 | 138.1379
2009-03-08 | 11:55 | 0 | 21.436 | 0 | 1 | 0 | 24.685 | 24.855 | 24.855 | 24.756 | 25.553 | 24.732 | 23.842 | 0 | 0 | 57.494 | 57.044 | 40.411 | 24.877 | 0 | 0 | 57.313 | 30.972 | [5 empty] | 0 | -0.071 | 379 | -0.34639 | -0.40447 | 0.14747 | 0.1005 | -0.50497 | 145.7801
2009-03-08 | 11:56 | 0 | 21.436 | 0 | 2 | 0 | 24.661 | 24.877 | 24.855 | 24.781 | 25.264 | 24.661 | 23.891 | 0 | 0 | 57.494 | 57.044 | 40.363 | 24.901 | 0 | 0 | 57.336 | 30.972 | [5 empty] | 0 | -0.12 | 380 | -0.36066 | -0.41803 | 0.14689 | 0.1005 | -0.51853 | 143.7732
2009-03-08 | 11:57 | 0 | 21.471 | 0 | 1 | 0 | 24.695 | 24.889 | 24.911 | 24.766 | 25.056 | 24.695 | 23.732 | 0 | 0 | 57.526 | 57.053 | 40.444 | 24.911 | 0 | 0 | 57.368 | 31.031 | [5 empty] | 0 | -0.071 | 381 | -0.31436 | -0.37402 | 0.14876 | 0.1005 | -0.47452 | 150.9488
2009-03-08 | 11:58 | 0 | 21.493 | 0 | 1 | 0 | 24.671 | 24.864 | 24.889 | 24.766 | 25.32 | 24.744 | 23.901 | 0 | 0 | 57.48 | 57.033 | 40.42 | 24.889 | 0 | 0 | 57.345 | 31.007 | [5 empty] | 0 | -0.095 | 382 | -0.36357 | -0.4208 | 0.14677 | 0.1005 | -0.5213 | 143.383
2009-03-08 | 11:59 | 0 | 21.493 | 0 | 1 | 0 | 24.671 | 24.864 | 24.815 | 24.766 | 25.154 | 24.766 | 23.996 | 0 | 0 | 57.434 | 57.033 | 40.372 | 24.864 | 0 | 0 | 57.279 | 31.031 | [5 empty] | 0 | -0.095 | 383 | -0.39124 | -0.44709 | 0.14565 | 0.1005 | -0.5476 | 139.9658
2009-03-08 | 12:00 | 0 | 21.471 | 0 | 1 | 0 | 24.624 | 24.864 | 24.791 | 24.744 | 25.009 | 24.766 | 24.166 | 0 | 0 | 57.391 | 57.01 | 40.396 | 24.864 | 0 | 0 | 57.233 | 31.056 | [5 empty] | 0 | -0.12 | 384 | -0.44074 | -0.49415 | 0.14364 | 0.1005 | -0.59465 | 134.9214
2009-03-08 | 12:01 | 0 | 21.522 | 0 | 1 | 0 | 24.676 | 24.845 | 24.869 | 24.749 | 25.423 | 24.749 | 24.386 | 0 | 0 | 57.418 | 56.992 | 40.449 | 24.869 | 0 | 0 | 57.172 | 31.085 | [5 empty] | 0 | -0.073 | 385 | -0.5048 | -0.55504 | 0.14105 | 0.1005 | -0.65555 | 129.862
2009-03-08 | 12:02 | 0 | 21.5 | 0 | 1 | 0 | 24.629 | 24.869 | 24.869 | 24.774 | 24.918 | 24.604 | 23.736 | 0 | 0 | 57.373 | 56.969 | 40.425 | 24.869 | 0 | 0 | 57.172 | 31.085 | [5 empty] | 0 | -0.145 | 386 | -0.31552 | -0.37512 | 0.14872 | 0.1005 | -0.47563 | 150.7424
2009-03-08 | 12:03 | 0 | 21.508 | 1 | 1 | 0 | 24.661 | 24.877 | 24.877 | 24.781 | 24.972 | 24.685 | 23.288 | 0 | 0 | 57.359 | 56.978 | 40.432 | 24.901 | 0 | 0 | 57.202 | 31.117 | [5 empty] | 0 | -0.12 | 387 | -0.18507 | -0.25112 | 0.154 | 0.1005 | -0.35162 | 189.998
2009-03-08 | 12:04 | 0 | 21.508 | 0 | 0 | 0 | 24.661 | 24.877 | 24.926 | 24.756 | 24.806 | 24.685 | 23.768 | 0 | 0 | 57.359 | 56.909 | 40.456 | 24.877 | 0 | 0 | 57.133 | 31.117 | [5 empty] | 0 | -0.095 | 388 | -0.32484 | -0.38398 | 0.14834 | 0.1005 | -0.48448 | 149.145
2009-03-08 | 12:05 | 0 | 21.539 | 0 | 1 | 0 | 24.693 | 24.884 | 24.958 | 24.764 | 25.681 | 24.739 | 24.065 | 0 | 0 | 57.366 | 56.939 | 40.487 | 24.908 | 0 | 0 | 57.186 | 31.173 | [5 empty] | 0 | -0.071 | 389 | -0.41133 | -0.46619 | 0.14484 | 0.1005 | -0.56669 | 137.7719
2009-03-08 | 12:06 | 0 | 21.552 | 0 | 1 | 0 | 24.705 | 24.872 | 24.97 | 24.801 | 25.669 | 24.776 | 24.271 | 0 | 0 | 57.354 | 56.905 | 40.499 | 24.896 | 0 | 0 | 57.174 | 31.161 | [5 empty] | 0 | -0.096 | 390 | -0.47132 | -0.52321 | 0.1424 | 0.1005 | -0.62372 | 132.3351
2009-03-08 | 12:07 | 0 | 21.584 | 0 | 1 | 0 | 24.688 | 24.904 | 24.953 | 24.832 | 25.796 | 24.759 | 24.327 | 0 | 0 | 57.361 | 56.912 | 40.554 | 24.904 | 0 | 0 | 57.16 | 31.193 | [5 empty] | 0 | -0.144 | 391 | -0.48762 | -0.53871 | 0.14174 | 0.1005 | -0.63922 | 131.0883
2009-03-08 | 12:08 | 0 | 21.591 | 0 | 1 | 0 | 24.72 | 24.913 | 24.96 | 24.864 | 25.708 | 24.791 | 24.286 | 0 | 0 | 57.368 | 56.898 | 40.561 | 24.935 | 0 | 0 | 57.122 | 31.247 | [5 empty] | 0 | -0.144 | 392 | -0.47568 | -0.52736 | 0.14223 | 0.1005 | -0.62787 | 131.9927
2009-03-08 | 12:09 | 0 | 21.591 | 0 | 1 | 0 | 24.72 | 24.913 | 24.935 | 24.84 | 25.394 | 24.84 | 24.116 | 0 | 0 | 57.325 | 56.875 | 40.561 | 24.935 | 0 | 0 | 57.122 | 31.247 | [5 empty] | 0 | -0.12 | 393 | -0.42618 | -0.48031 | 0.14423 | 0.1005 | -0.58081 | 136.2834
2009-03-08 | 12:10 | 0 | 21.566 | 0 | 1 | 0 | 24.671 | 24.913 | 24.913 | 24.815 | 26.142 | 24.72 | 24.166 | 0 | 0 | 57.302 | 56.852 | 40.537 | 24.913 | 0 | 0 | 57.033 | 31.2 | [5 empty] | 0 | -0.144 | 394 | -0.44074 | -0.49415 | 0.14364 | 0.1005 | -0.59465 | 134.9214
2009-03-08 | 12:11 | 0 | 21.542 | 0 | 1 | 0 | 24.671 | 24.889 | 24.913 | 24.82 | 26.051 | 24.774 | 24.195 | 0 | 0 | 57.306 | 56.857 | 40.521 | 24.943 | 0 | 0 | 57.037 | 31.181 | [5 empty] | 0 | -0.149 | 395 | -0.44918 | -0.50218 | 0.1433 | 0.1005 | -0.60268 | 134.1719
2009-03-08 | 12:12 | 0 | 21.571 | 0 | 0 | 0 | 24.725 | 24.894 | 24.918 | 24.82 | 25.544 | 24.749 | 24.725 | 0 | 0 | 57.306 | 56.836 | 40.566 | 24.918 | 0 | 0 | 57.06 | 31.205 | [5 empty] | 0 | -0.095 | 396 | -0.60352 | -0.64888 | 0.13705 | 0.1005 | -0.74938 | 124.1686
2009-03-08 | 12:13 | 0 | 21.63 | 0 | 1 | 0 | 24.712 | 24.928 | 24.977 | 24.832 | 26.228 | 24.688 | 24.759 | 0 | 0 | 57.316 | 56.823 | 40.6 | 24.928 | 0 | 0 | 57.069 | 31.264 | [5 empty] | 0 | -0.12 | 397 | -0.61342 | -0.65829 | 0.13665 | 0.1005 | -0.75879 | 123.6987
2009-03-08 | 12:14 | 0 | 21.606 | 0 | 1 | 0 | 24.734 | 24.904 | 24.977 | 24.808 | 26.061 | 24.663 | 24.445 | 0 | 0 | 57.293 | 56.8 | 40.554 | 24.928 | 0 | 0 | 57.092 | 31.289 | [5 empty] | 0 | -0.074 | 398 | -0.52198 | -0.57138 | 0.14035 | 0.1005 | -0.67188 | 128.7163
2009-03-08 | 12:15 | 0 | 21.581 | 0 | 1 | 0 | 24.734 | 24.904 | 24.977 | 24.783 | 24.928 | 24.59 | 24.374 | 0 | 0 | 57.27 | 56.777 | 40.554 | 24.904 | 0 | 0 | 57.024 | 31.289 | [5 empty] | 0 | -0.049 | 399 | -0.50131 | -0.55172 | 0.14119 | 0.1005 | -0.65223 | 130.1046
2009-03-08 | 12:16 | 0 | 21.667 | 0 | 1 | 0 | 24.774 | 24.965 | 24.965 | 24.845 | 24.484 | 24.651 | 23.952 | 0 | 0 | 57.306 | 56.811 | 40.614 | 24.965 | 0 | 0 | 57.103 | 31.372 | [5 empty] | 0 | -0.071 | 400 | -0.37842 | -0.43491 | 0.14617 | 0.1005 | -0.53542 | 141.4864
2009-03-08 | 12:17 | 0 | 21.638 | 0 | 0 | 0 | 24.744 | 24.911 | 24.911 | 24.815 | 23.852 | 24.6 | 23.852 | 0 | 0 | 57.256 | 56.784 | 40.609 | 24.935 | 0 | 0 | 57.099 | 31.392 | [5 empty] | 0 | -0.071 | 401 | -0.3493 | -0.40723 | 0.14735 | 0.1005 | -0.50774 | 145.3572
2009-03-08 | 12:18 | 0 | 21.642 | 0 | 1 | 0 | 24.725 | 24.94 | 24.916 | 24.845 | 24.725 | 24.604 | 23.832 | 0 | 0 | 57.284 | 56.768 | 40.638 | 24.94 | 0 | 0 | 57.014 | 31.446 | [5 empty] | 0 | -0.12 | 402 | -0.34348 | -0.4017 | 0.14758 | 0.1005 | -0.5022 | 146.2101
2009-03-08 | 12:19 | 0 | 21.628 | 0 | 1 | 0 | 24.756 | 24.972 | 24.926 | 24.877 | 24.7 | 24.651 | 24.026 | 0 | 0 | 57.306 | 56.768 | 40.614 | 24.94 | 0 | 0 | 57.014 | 31.47 | [5 empty] | 0 | -0.121 | 403 | -0.39997 | -0.4554 | 0.1453 | 0.1005 | -0.5559 | 138.9848
2009-03-08 | 12:20 | 0 | 21.674 | 0 | 1 | 0 | 24.756 | 24.948 | 24.972 | 24.828 | 24.372 | 24.707 | 24.298 | 0 | 0 | 57.268 | 56.775 | 40.645 | 24.948 | 0 | 0 | 56.976 | 31.502 | [5 empty] | 0 | -0.072 | 404 | -0.47918 | -0.53069 | 0.14209 | 0.1005 | -0.63119 | 131.7234
2009-03-08 | 12:21 | 0 | 21.65 | 0 | 1 | 0 | 24.756 | 24.948 | 24.926 | 24.828 | 24.756 | 24.806 | 24.806 | 0 | 0 | 57.245 | 56.752 | 40.669 | 24.948 | 0 | 0 | 56.932 | 31.502 | [5 empty] | 0 | -0.072 | 405 | -0.62711 | -0.6713 | 0.13609 | 0.1005 | -0.7718 | 123.0736
2009-03-08 | 12:22 | 0 | 21.65 | 0 | 0 | 0 | 24.781 | 24.948 | 24.901 | 24.806 | 24.781 | 24.828 | 24.948 | 0 | 0 | 57.222 | 56.729 | 40.645 | 24.926 | 0 | 0 | 56.887 | 31.477 | [5 empty] | 0 | -0.025 | 406 | -0.66846 | -0.71061 | 0.13442 | 0.1005 | -0.81111 | 121.3404
2009-03-08 | 12:23 | 0 | 21.682 | 0 | 1 | 0 | 24.715 | 24.98 | 24.908 | 24.813 | 24.57 | 24.764 | 24.908 | 0 | 0 | 57.252 | 56.759 | 40.652 | 24.98 | 0 | 0 | 56.916 | 31.485 | [5 empty] | 0 | -0.098 | 407 | -0.65681 | -0.69953 | 0.13489 | 0.1005 | -0.80004 | 121.8065
2009-03-08 | 12:24 | 0 | 21.66 | 0 | 1 | 0 | 24.788 | 24.933 | 24.884 | 24.837 | 24.305 | 24.739 | 24.283 | 0 | 0 | 57.252 | 56.736 | 40.676 | 24.958 | 0 | 0 | 56.893 | 31.485 | [5 empty] | 0 | -0.049 | 408 | -0.47481 | -0.52653 | 0.14226 | 0.1005 | -0.62704 | 132.0607
2009-03-08 | 12:25 | 0 | 21.667 | 0 | 1 | 0 | 24.82 | 24.989 | 24.965 | 24.845 | 24.94 | 24.725 | 24.531 | 0 | 0 | 57.261 | 56.745 | 40.731 | 24.989 | 0 | 0 | 56.969 | 31.541 | [5 empty] | 0 | -0.025 | 409 | -0.54703 | -0.59518 | 0.13934 | 0.1005 | -0.69568 | 127.1753
2009-03-08 | 12:26 | 0 | 21.635 | 0 | 0 | 0 | 24.715 | 24.958 | 24.908 | 24.813 | 24.259 | 24.693 | 24.403 | 0 | 0 | 57.252 | 56.69 | 40.698 | 24.933 | 0 | 0 | 56.96 | 31.534 | [5 empty] | 0 | -0.098 | 410 | -0.50975 | -0.55975 | 0.14085 | 0.1005 | -0.66025 | 129.5239
2009-03-08 | 12:27 | 0 | 21.611 | 0 | 1 | 0 | 24.764 | 24.958 | 24.884 | 24.788 | 23.511 | 24.644 | 24.403 | 0 | 0 | 57.206 | 56.69 | 40.698 | 24.958 | 0 | 0 | 56.937 | 31.556 | [5 empty] | 0 | -0.024 | 411 | -0.50975 | -0.55975 | 0.14085 | 0.1005 | -0.66025 | 129.5239
2009-03-08 | 12:28 | 0 | 21.611 | 0 | 1 | 0 | 24.739 | 24.933 | 24.884 | 24.739 | 23.969 | 24.595 | 24.499 | 0 | 0 | 57.206 | 56.668 | 40.698 | 24.933 | 0 | 0 | 56.893 | 31.58 | [5 empty] | 0 | 0 | 412 | -0.53771 | -0.58632 | 0.13971 | 0.1005 | -0.68683 | 127.7319
2009-03-08 | 12:29 | 0 | 21.669 | 0 | 0 | 0 | 24.774 | 24.943 | 24.943 | 24.798 | 24.315 | 24.653 | 24.293 | 0 | 0 | 57.192 | 56.677 | 40.686 | 24.967 | 0 | 0 | 56.903 | 31.615 | [5 empty] | 0 | -0.024 | 413 | -0.47772 | -0.5293 | 0.14215 | 0.1005 | -0.6298 | 131.8351
2009-03-08 | 12:30 | 0 | 21.645 | 0 | 1 | 0 | 24.749 | 24.967 | 24.869 | 24.798 | 23.785 | 24.678 | 24.678 | 0 | 0 | 57.172 | 56.677 | 40.686 | 24.992 | 0 | 0 | 56.925 | 31.615 | [5 empty] | 0 | -0.049 | 414 | -0.58983 | -0.63587 | 0.1376 | 0.1005 | -0.73637 | 124.8442
2009-03-08 | 12:31 | 0 | 21.645 | 0 | 1 | 0 | 24.749 | 24.943 | 24.823 | 24.774 | 24.05 | 24.727 | 24.558 | 0 | 0 | 57.149 | 56.656 | 40.686 | 24.943 | 0 | 0 | 56.925 | 31.639 | [5 empty] | 0 | -0.025 | 415 | -0.55489 | -0.60265 | 0.13902 | 0.1005 | -0.70316 | 126.7201
2009-03-08 | 12:32 | 0 | 21.645 | 0 | 1 | 0 | 24.749 | 24.943 | 24.847 | 24.798 | 24.46 | 24.678 | 24.604 | 0 | 0 | 57.172 | 56.633 | 40.707 | 24.967 | 0 | 0 | 56.925 | 31.639 | [5 empty] | 0 | -0.049 | 416 | -0.56828 | -0.61539 | 0.13848 | 0.1005 | -0.71589 | 125.9738
2009-03-08 | 12:33 | 0 | 21.596 | 0 | 0 | 0 | 24.727 | 24.967 | 24.823 | 24.798 | 23.619 | 24.678 | 24.413 | 0 | 0 | 57.126 | 56.656 | 40.707 | 24.967 | 0 | 0 | 56.946 | 31.688 | [5 empty] | 0 | -0.071 | 417 | -0.51267 | -0.56252 | 0.14073 | 0.1005 | -0.66302 | 129.3281
2009-03-08 | 12:34 | 0 | 21.596 | 0 | 1 | 0 | 24.727 | 24.967 | 24.869 | 24.749 | 23.884 | 24.629 | 24.582 | 0 | 0 | 57.149 | 56.61 | 40.707 | 24.967 | 0 | 0 | 56.88 | 31.713 | [5 empty] | 0 | -0.022 | 418 | -0.56188 | -0.6093 | 0.13873 | 0.1005 | -0.7098 | 126.3263
2009-03-08 | 12:35 | 0 | 21.628 | 0 | 0 | 0 | 24.759 | 24.975 | 24.901 | 24.806 | 24.082 | 24.685 | 24.421 | 0 | 0 | 57.156 | 56.617 | 40.762 | 24.999 | 0 | 0 | 56.841 | 31.72 | [5 empty] | 0 | -0.047 | 419 | -0.515 | -0.56473 | 0.14063 | 0.1005 | -0.66524 | 129.1731
2009-03-08 | 12:36 | 0 | 21.652 | 0 | 1 | 0 | 24.734 | 24.975 | 24.879 | 24.759 | 23.506 | 24.614 | 24.492 | 0 | 0 | 57.156 | 56.617 | 40.762 | 24.975 | 0 | 0 | 56.864 | 31.72 | [5 empty] | 0 | -0.025 | 420 | -0.53567 | -0.58439 | 0.1398 | 0.1005 | -0.68489 | 127.8563
2009-03-08 | 12:37 | 0 | 21.652 | 0 | 1 | 0 | 24.759 | 24.975 | 24.901 | 24.781 | 23.602 | 24.636 | 24.636 | 0 | 0 | 57.156 | 56.594 | 40.738 | 24.975 | 0 | 0 | 56.82 | 31.72 | [5 empty] | 0 | -0.022 | 421 | -0.5776 | -0.62424 | 0.1381 | 0.1005 | -0.72475 | 125.4749
2009-03-08 | 12:38 | 0 | 21.677 | 0 | 0 | 0 | 24.781 | 24.95 | 24.901 | 24.781 | 24.18 | 24.636 | 24.661 | 0 | 0 | 57.156 | 56.594 | 40.738 | 24.975 | 0 | 0 | 56.864 | 31.745 | [5 empty] | 0 | 0 | 422 | -0.58488 | -0.63116 | 0.1378 | 0.1005 | -0.73167 | 125.0963
2009-03-08 | 12:39 | 0 | 21.652 | 0 | 1 | 0 | 24.734 | 24.95 | 24.879 | 24.71 | 23.746 | 24.636 | 24.926 | 0 | 0 | 57.087 | 56.594 | 40.786 | 24.999 | 0 | 0 | 56.841 | 31.72 | [5 empty] | 0 | 0.024 | 423 | -0.66205 | -0.70452 | 0.13468 | 0.1005 | -0.80502 | 121.5947
2009-03-08 | 12:40 | 0 | 21.682 | 0 | 0 | 0 | 24.81 | 25.004 | 24.859 | 24.81 | 23.656 | 24.666 | 25.149 | 0 | 0 | 57.138 | 56.601 | 40.815 | 25.004 | 0 | 0 | 56.779 | 31.774 | [5 empty] | 0 | 0 | 424 | -0.72699 | -0.76624 | 0.13204 | 0.1005 | -0.86675 | 119.2241
2009-03-08 | 12:41 | 0 | 21.682 | 0 | 1 | 0 | 24.81 | 25.004 | 24.931 | 24.81 | 23.486 | 24.644 | 25.1 | 0 | 0 | 57.115 | 56.579 | 40.815 | 25.004 | 0 | 0 | 56.802 | 31.796 | [5 empty] | 0 | 0 | 425 | -0.71272 | -0.75268 | 0.13262 | 0.1005 | -0.85318 | 119.708
2009-03-08 | 12:42 | 0 | 21.628 | 0 | 0 | 0 | 24.734 | 24.975 | 24.83 | 24.781 | 23.697 | 24.614 | 24.855 | 0 | 0 | 57.087 | 56.574 | 40.762 | 24.975 | 0 | 0 | 56.752 | 31.791 | [5 empty] | 0 | -0.047 | 426 | -0.64138 | -0.68486 | 0.13551 | 0.1005 | -0.78537 | 122.4502
2009-03-08 | 12:43 | 0 | 21.682 | 0 | 1 | 0 | 24.764 | 25.029 | 24.884 | 24.835 | 23.727 | 24.666 | 25.004 | 0 | 0 | 57.115 | 56.601 | 40.791 | 25.004 | 0 | 0 | 56.802 | 31.796 | [5 empty] | 0 | -0.071 | 427 | -0.68476 | -0.72611 | 0.13376 | 0.1005 | -0.82661 | 120.7144
2009-03-08 | 12:44 | 0 | 21.657 | 0 | 0 | 0 | 24.788 | 24.98 | 24.884 | 24.764 | 23.727 | 24.644 | 25.004 | 0 | 0 | 57.115 | 56.533 | 40.863 | 25.004 | 0 | 0 | 56.825 | 31.796 | [5 empty] | 0 | 0.024 | 428 | -0.68476 | -0.72611 | 0.13376 | 0.1005 | -0.82661 | 120.7144
2009-03-08 | 12:45 | 0 | 21.682 | 0 | 1 | 0 | 24.788 | 24.98 | 24.859 | 24.764 | 23.656 | 24.666 | 24.908 | 0 | 0 | 57.115 | 56.533 | 40.863 | 25.004 | 0 | 0 | 56.802 | 31.796 | [5 empty] | 0 | 0.024 | 429 | -0.65681 | -0.69953 | 0.13489 | 0.1005 | -0.80004 | 121.8065
2009-03-08 | 12:46 | 0 | 21.674 | 0 | 0 | 0 | 24.806 | 24.997 | 24.901 | 24.781 | 23.383 | 24.707 | 25.19 | 0 | 0 | 57.133 | 56.528 | 40.903 | 24.997 | 0 | 0 | 56.775 | 31.838 | [5 empty] | 0 | 0.025 | 430 | -0.73893 | -0.77759 | 0.13156 | 0.1005 | -0.87809 | 118.8336
2009-03-08 | 12:47 | 0 | 21.664 | 0 | 0 | 0 | 24.771 | 24.987 | 24.867 | 24.747 | 23.783 | 24.649 | 25.203 | 0 | 0 | 57.058 | 56.451 | 40.798 | 24.987 | 0 | 0 | 56.809 | 31.828 | [5 empty] | 0 | 0.024 | 431 | -0.74271 | -0.78119 | 0.13141 | 0.1005 | -0.88169 | 118.7124
2009-03-08 | 12:48 | 0 | 21.64 | 0 | 0 | 0 | 24.747 | 25.011 | 24.891 | 24.747 | 24.217 | 24.747 | 24.891 | 0 | 0 | 57.058 | 56.496 | 40.822 | 24.987 | 0 | 0 | 56.809 | 31.804 | [5 empty] | 0 | 0 | 432 | -0.65186 | -0.69483 | 0.13509 | 0.1005 | -0.79533 | 122.0097
2009-03-08 | 12:49 | 0 | 21.674 | 0 | 0 | 0 | 24.781 | 25.046 | 24.926 | 24.756 | 23.263 | 24.806 | 24.901 | 0 | 0 | 57.067 | 56.505 | 40.903 | 24.997 | 0 | 0 | 56.82 | 31.862 | [5 empty] | 0 | 0.025 | 433 | -0.65477 | -0.6976 | 0.13497 | 0.1005 | -0.7981 | 121.8898
2009-03-08 | 12:50 | 0 | 21.652 | 0 | 0 | 0 | 24.756 | 25.092 | 24.901 | 24.806 | 23.648 | 24.828 | 24.852 | 0 | 0 | 57.09 | 56.505 | 40.927 | 24.997 | 0 | 0 | 56.841 | 31.862 | [5 empty] | 0 | -0.05 | 434 | -0.6405 | -0.68403 | 0.13555 | 0.1005 | -0.78454 | 122.4876
2009-03-08 | 12:51 | 0 | 21.699 | 0 | 0 | 0 | 24.781 | 25.07 | 24.972 | 24.781 | 23.239 | 24.828 | 24.587 | 0 | 0 | 57.067 | 56.483 | 40.903 | 25.046 | 0 | 0 | 56.82 | 31.887 | [5 empty] | 0 | 0 | 435 | -0.56333 | -0.61068 | 0.13868 | 0.1005 | -0.71118 | 126.2455
2009-03-08 | 12:52 | 0 | 21.699 | 0 | 0 | 0 | 24.756 | 25.092 | 24.972 | 24.806 | 23.31 | 24.806 | 24.683 | 0 | 0 | 57.067 | 56.46 | 40.927 | 25.021 | 0 | 0 | 56.729 | 31.911 | [5 empty] | 0 | -0.05 | 436 | -0.59129 | -0.63725 | 0.13754 | 0.1005 | -0.73776 | 124.7708
2009-03-08 | 12:53 | 0 | 21.674 | 0 | 0 | 0 | 24.756 | 25.092 | 24.972 | 24.806 | 22.854 | 24.901 | 24.636 | 0 | 0 | 57.021 | 56.483 | 40.927 | 25.046 | 0 | 0 | 56.752 | 31.887 | [5 empty] | 0 | -0.05 | 437 | -0.5776 | -0.62424 | 0.1381 | 0.1005 | -0.72475 | 125.4749
2009-03-08 | 12:54 | 0 | 21.664 | 0 | 0 | 0 | 24.771 | 25.036 | 24.987 | 24.747 | 22.94 | 24.867 | 24.771 | 0 | 0 | 57.012 | 56.428 | 40.894 | 24.987 | 0 | 0 | 56.72 | 31.902 | [5 empty] | 0 | 0.024 | 438 | -0.61692 | -0.66161 | 0.1365 | 0.1005 | -0.76212 | 123.5365
2009-03-08 | 12:55 | 0 | 21.664 | 0 | 0 | 0 | 24.722 | 25.058 | 25.036 | 24.698 | 23.275 | 24.842 | 24.891 | 0 | 0 | 56.944 | 56.362 | 40.939 | 24.987 | 0 | 0 | 56.72 | 31.902 | [5 empty] | 0 | 0.024 | 439 | -0.65186 | -0.69483 | 0.13509 | 0.1005 | -0.79533 | 122.0097
2009-03-08 | 12:56 | 0 | 21.699 | 0 | 0 | 0 | 24.732 | 25.092 | 25.07 | 24.781 | 22.998 | 24.926 | 24.972 | 0 | 0 | 57.021 | 56.46 | 40.973 | 25.046 | 0 | 0 | 56.752 | 31.936 | [5 empty] | 0 | -0.049 | 440 | -0.67545 | -0.71725 | 0.13413 | 0.1005 | -0.81775 | 121.0684
2009-03-08 | 12:57 | 0 | 21.699 | 0 | 0 | 0 | 24.756 | 25.117 | 25.117 | 24.756 | 23.069 | 24.926 | 24.828 | 0 | 0 | 57.021 | 56.439 | 40.949 | 25.021 | 0 | 0 | 56.775 | 31.958 | [5 empty] | 0 | 0 | 441 | -0.63351 | -0.67739 | 0.13583 | 0.1005 | -0.77789 | 122.7902
2009-03-08 | 12:58 | 0 | 21.674 | 0 | 0 | 0 | 24.756 | 25.117 | 25.19 | 24.732 | 22.998 | 24.901 | 24.95 | 1 | 0 | 57.021 | 56.416 | 40.997 | 25.021 | 0 | 0 | 56.798 | 31.983 | [5 empty] | 0 | 0.024 | 442 | -0.66904 | -0.71116 | 0.13439 | 0.1005 | -0.81166 | 121.3175
2009-03-08 | 12:59 | 0 | 21.64 | 0 | 0 | 0 | 24.698 | 25.083 | 25.156 | 24.722 | 23.275 | 24.891 | 25.011 | 0 | 0 | 56.989 | 56.385 | 40.963 | 25.011 | 0 | 0 | 56.766 | 31.924 | [5 empty] | 0 | -0.024 | 443 | -0.6868 | -0.72804 | 0.13367 | 0.1005 | -0.82855 | 120.6382
2009-03-08 | 13:00 | 0 | 21.664 | 0 | 0 | 0 | 24.747 | 25.107 | 25.276 | 24.722 | 23.18 | 24.891 | 24.337 | 0 | 0 | 56.989 | 56.362 | 40.987 | 24.987 | 0 | 0 | 56.697 | 31.948 | [5 empty] | 0 | 0.025 | 444 | -0.49053 | -0.54148 | 0.14163 | 0.1005 | -0.64198 | 130.8744
2009-03-08 | 13:01 | 0 | 21.699 | 0 | 0 | 0 | 24.756 | 25.166 | 25.311 | 24.756 | 23.239 | 24.95 | 24.661 | 0 | 0 | 57.021 | 56.394 | 41.045 | 25.021 | 0 | 0 | 56.709 | 32.032 | [5 empty] | 0 | 0 | 445 | -0.58488 | -0.63116 | 0.1378 | 0.1005 | -0.73167 | 125.0963
2009-03-08 | 13:02 | 0 | 21.699 | 0 | 0 | 0 | 24.756 | 25.166 | 25.36 | 24.732 | 22.829 | 24.926 | 24.538 | 0 | 0 | 57.021 | 56.371 | 41.045 | 25.021 | 0 | 0 | 56.709 | 32.032 | [5 empty] | 0 | 0.024 | 446 | -0.54907 | -0.59712 | 0.13925 | 0.1005 | -0.69762 | 127.056
2009-03-08 | 13:03 | 0 | 21.664 | 0 | 0 | 0 | 24.747 | 25.132 | 25.347 | 24.722 | 23.035 | 24.891 | 24.602 | 0 | 0 | 56.966 | 56.362 | 41.035 | 24.987 | 0 | 0 | 56.654 | 31.997 | [5 empty] | 0 | 0.025 | 447 | -0.5677 | -0.61483 | 0.1385 | 0.1005 | -0.71534 | 126.0055
2009-03-08 | 13:04 | 0 | 21.664 | 0 | 0 | 0 | 24.747 | 25.156 | 25.372 | 24.698 | 23.204 | 24.916 | 24.408 | 0 | 0 | 56.989 | 56.362 | 41.011 | 25.011 | 0 | 0 | 56.677 | 31.973 | [5 empty] | 0 | 0.049 | 448 | -0.51121 | -0.56113 | 0.14079 | 0.1005 | -0.66164 | 129.4258
2009-03-08 | 13:05 | 0 | 21.699 | 0 | 0 | 0 | 24.756 | 25.166 | 25.431 | 24.732 | 22.998 | 24.926 | 24.273 | 0 | 0 | 57.044 | 56.348 | 41.069 | 25.021 | 0 | 0 | 56.686 | 32.032 | [5 empty] | 0 | 0.024 | 449 | -0.4719 | -0.52377 | 0.14238 | 0.1005 | -0.62427 | 132.2891
2009-03-08 | 13:06 | 0 | 21.664 | 0 | 0 | 0 | 24.71 | 25.168 | 25.36 | 24.71 | 22.832 | 24.926 | 24.251 | 0 | 0 | 56.976 | 56.305 | 41.021 | 24.999 | 0 | 0 | 56.686 | 32.009 | [5 empty] | 0 | 0 | 450 | -0.46549 | -0.51768 | 0.14264 | 0.1005 | -0.61818 | 132.8015
2009-03-08 | 13:07 | 0 | 21.655 | 0 | 0 | 0 | 24.688 | 25.171 | 25.436 | 24.712 | 22.689 | 24.882 | 24.087 | 0 | 0 | 56.978 | 56.284 | 41.047 | 25.002 | 0 | 0 | 56.665 | 31.987 | [5 empty] | 0 | -0.024 | 451 | -0.41773 | -0.47228 | 0.14458 | 0.1005 | -0.57278 | 137.1168
2009-03-08 | 13:08 | 0 | 21.655 | 0 | 0 | 0 | 24.712 | 25.171 | 25.482 | 24.688 | 22.785 | 24.882 | 24.398 | 0 | 0 | 56.978 | 56.284 | 41.071 | 25.002 | 0 | 0 | 56.576 | 32.012 | [5 empty] | 0 | 0.024 | 452 | -0.5083 | -0.55837 | 0.14091 | 0.1005 | -0.65887 | 129.6227
2009-03-08 | 13:09 | 0 | 21.679 | 0 | 0 | 0 | 24.737 | 25.193 | 25.531 | 24.688 | 22.28 | 24.906 | 24.183 | 0 | 0 | 57.001 | 56.284 | 41.071 | 25.002 | 0 | 0 | 56.597 | 32.034 | [5 empty] | 0 | 0.049 | 453 | -0.44569 | -0.49885 | 0.14344 | 0.1005 | -0.59936 | 134.4786
2009-03-08 | 13:10 | 0 | 21.655 | 0 | 0 | 0 | 24.712 | 25.193 | 25.531 | 24.737 | 22.665 | 24.928 | 23.989 | 0 | 0 | 56.978 | 56.284 | 41.119 | 24.977 | 0 | 0 | 56.62 | 32.034 | [5 empty] | 0 | -0.025 | 454 | -0.3892 | -0.44516 | 0.14573 | 0.1005 | -0.54566 | 140.201
2009-03-08 | 13:11 | 0 | 21.655 | 0 | 0 | 0 | 24.688 | 25.242 | 25.531 | 24.737 | 22.834 | 24.928 | 24.423 | 0 | 0 | 56.978 | 56.238 | 41.071 | 25.002 | 0 | 0 | 56.62 | 31.963 | [5 empty] | 0 | -0.049 | 455 | -0.51558 | -0.56529 | 0.14061 | 0.1005 | -0.66579 | 129.1346
2009-03-08 | 13:12 | 0 | 21.623 | 0 | 0 | 0 | 24.656 | 25.21 | 25.499 | 24.68 | 22.922 | 24.921 | 24.077 | 0 | 0 | 56.948 | 56.232 | 41.088 | 24.97 | 0 | 0 | 56.59 | 32.002 | [5 empty] | 0 | -0.024 | 456 | -0.41482 | -0.46951 | 0.14469 | 0.1005 | -0.57002 | 137.4121
2009-03-08 | 13:13 | 0 | 21.647 | 0 | 0 | 0 | 24.68 | 25.186 | 25.571 | 24.68 | 23.163 | 24.874 | 24.175 | 0 | 0 | 56.948 | 56.232 | 41.088 | 24.97 | 0 | 0 | 56.613 | 32.027 | [5 empty] | 0 | 0 | 457 | -0.44336 | -0.49664 | 0.14354 | 0.1005 | -0.59714 | 134.6857
2009-03-08 | 13:14 | 0 | 21.647 | 0 | 0 | 0 | 24.656 | 25.21 | 25.595 | 24.656 | 22.969 | 24.896 | 24.391 | 0 | 0 | 56.971 | 56.209 | 41.088 | 24.97 | 0 | 0 | 56.59 | 32.051 | [5 empty] | 0 | 0 | 458 | -0.50626 | -0.55643 | 0.14099 | 0.1005 | -0.65693 | 129.7619
2009-03-08 | 13:15 | 0 | 21.655 | 0 | 0 | 0 | 24.663 | 25.242 | 25.627 | 24.712 | 22.569 | 25.026 | 24.568 | 0 | 0 | 56.957 | 56.261 | 41.119 | 25.048 | 0 | 0 | 56.597 | 32.108 | [5 empty] | 0 | -0.049 | 459 | -0.5578 | -0.60542 | 0.1389 | 0.1005 | -0.70592 | 126.5548
2009-03-08 | 13:16 | 0 | 21.623 | 0 | 0 | 0 | 24.656 | 25.235 | 25.62 | 24.705 | 23.427 | 25.041 | 24.994 | 0 | 0 | 56.948 | 56.232 | 41.109 | 25.016 | 0 | 0 | 56.636 | 32.1 | [5 empty] | 0 | -0.049 | 460 | -0.68185 | -0.72334 | 0.13387 | 0.1005 | -0.82384 | 120.824
2009-03-08 | 13:17 | 0 | 21.647 | 0 | 0 | 0 | 24.68 | 25.259 | 25.693 | 24.68 | 23.403 | 25.016 | 24.585 | 0 | 0 | 56.948 | 56.209 | 41.109 | 25.041 | 0 | 0 | 56.59 | 32.125 | [5 empty] | 0 | 0 | 461 | -0.56275 | -0.61013 | 0.1387 | 0.1005 | -0.71063 | 126.2777
2009-03-08 | 13:18 | 0 | 21.704 | 0 | 0 | 0 | 24.712 | 25.266 | 25.725 | 24.688 | 23.773 | 25.048 | 25.002 | 0 | 0 | 56.957 | 56.195 | 41.14 | 25.026 | 0 | 0 | 56.597 | 32.179 | [5 empty] | 0 | 0.024 | 462 | -0.68418 | -0.72555 | 0.13378 | 0.1005 | -0.82606 | 120.7362
2009-03-08 | 13:19 | 0 | 21.728 | 0 | 0 | 0 | 24.737 | 25.291 | 25.725 | 24.712 | 23.364 | 25.122 | 25.097 | 0 | 0 | 56.978 | 56.195 | 41.164 | 25.002 | 0 | 0 | 56.508 | 32.179 | [5 empty] | 0 | 0.025 | 463 | -0.71185 | -0.75185 | 0.13266 | 0.1005 | -0.85235 | 119.7382
2009-03-08 | 13:20 | 0 | 21.672 | 0 | 0 | 0 | 24.656 | 25.259 | 25.715 | 24.656 | 23.427 | 25.09 | 25.404 | 0 | 0 | 56.948 | 56.165 | 41.133 | 25.016 | 0 | 0 | 56.501 | 32.147 | [5 empty] | 0 | 0 | 464 | -0.80124 | -0.83683 | 0.12904 | 0.1005 | -0.93733 | 116.9842
2009-03-08 | 13:21 | 0 | 21.696 | 0 | 0 | 0 | 24.68 | 25.284 | 25.715 | 24.705 | 24.416 | 25.139 | 25.45 | 0 | 0 | 56.948 | 56.165 | 41.133 | 25.016 | 0 | 0 | 56.501 | 32.147 | [5 empty] | 0 | -0.025 | 465 | -0.81464 | -0.84956 | 0.12849 | 0.1005 | -0.95006 | 116.6236
2009-03-08 | 13:22 | 0 | 21.728 | 0 | 0 | 0 | 24.639 | 25.338 | 25.796 | 24.688 | 24.134 | 25.171 | 25.482 | 0 | 0 | 56.957 | 56.172 | 41.212 | 25.073 | 0 | 0 | 56.531 | 32.203 | [5 empty] | 0 | -0.049 | 466 | -0.82396 | -0.85842 | 0.12811 | 0.1005 | -0.95892 | 116.3797
2009-03-08 | 13:23 | 0 | 21.753 | 0 | 0 | 0 | 24.663 | 25.338 | 25.796 | 24.688 | 24.906 | 25.097 | 25.627 | 0 | 0 | 56.957 | 56.172 | 41.236 | 25.048 | 0 | 0 | 56.531 | 32.252 | [5 empty] | 0 | -0.025 | 467 | -0.86618 | -0.89855 | 0.1264 | 0.1005 | -0.99906 | 115.3402
2009-03-08 | 13:24 | 0 | 21.753 | 0 | 0 | 0 | 24.639 | 25.362 | 25.772 | 24.737 | 23.798 | 25.048 | 25.097 | 0 | 0 | 56.957 | 56.172 | 41.212 | 25.073 | 0 | 0 | 56.485 | 32.203 | [5 empty] | 0 | -0.098 | 468 | -0.71185 | -0.75185 | 0.13266 | 0.1005 | -0.85235 | 119.7382
2009-03-08 | 13:25 | 0 | 21.753 | 0 | 0 | 0 | 24.639 | 25.362 | 25.772 | 24.712 | 24.063 | 25.002 | 25.097 | 0 | 0 | 56.935 | 56.172 | 41.236 | 25.097 | 0 | 0 | 56.462 | 32.228 | [5 empty] | 0 | -0.073 | 469 | -0.71185 | -0.75185 | 0.13266 | 0.1005 | -0.85235 | 119.7382
2009-03-08 | 13:26 | 0 | 21.799 | 0 | 0 | 0 | 24.629 | 25.35 | 25.833 | 24.676 | 24.315 | 24.965 | 25.014 | 0 | 0 | 56.946 | 56.14 | 41.224 | 25.061 | 0 | 0 | 56.476 | 32.215 | [5 empty] | 0 | -0.047 | 470 | -0.68768 | -0.72888 | 0.13364 | 0.1005 | -0.82938 | 120.6057
2009-03-08 | 13:27 | 0 | 21.799 | 0 | 0 | 0 | 24.688 | 25.362 | 25.821 | 24.688 | 24.663 | 25.051 | 25.316 | 0 | 0 | 56.957 | 56.105 | 41.212 | 25.073 | 0 | 0 | 56.464 | 32.228 | [5 empty] | 0 | 0 | 471 | -0.77562 | -0.81247 | 0.13007 | 0.1005 | -0.91297 | 117.7087
2009-03-08 | 13:28 | 0 | 21.799 | 0 | 0 | 0 | 24.641 | 25.362 | 25.845 | 24.663 | 24.712 | 25.002 | 25.58 | 0 | 0 | 56.937 | 56.105 | 41.236 | 25.051 | 0 | 0 | 56.464 | 32.252 | [5 empty] | 0 | -0.022 | 472 | -0.8525 | -0.88554 | 0.12696 | 0.1005 | -0.98605 | 115.6658
2009-03-08 | 13:29 | 0 | 21.799 | 0 | 0 | 0 | 24.663 | 25.387 | 25.845 | 24.641 | 24.786 | 24.953 | 25.34 | 0 | 0 | 56.937 | 56.105 | 41.26 | 25.051 | 0 | 0 | 56.421 | 32.252 | [5 empty] | 0 | 0.022 | 473 | -0.78261 | -0.81911 | 0.12979 | 0.1005 | -0.91961 | 117.5064
2009-03-08 | 13:30 | 0 | 21.824 | 0 | 0 | 0 | 24.641 | 25.387 | 25.87 | 24.663 | 24.014 | 24.906 | 24.857 | 0 | 0 | 56.937 | 56.082 | 41.212 | 25.051 | 0 | 0 | 56.442 | 32.277 | [5 empty] | 0 | -0.022 | 474 | -0.64196 | -0.68542 | 0.13549 | 0.1005 | -0.78592 | 122.4254
2009-03-08 | 13:31 | 0 | 21.824 | 0 | 0 | 0 | 24.617 | 25.387 | 25.845 | 24.688 | 23.435 | 24.906 | 24.882 | 0 | 0 | 56.914 | 56.058 | 41.236 | 25.051 | 0 | 0 | 56.398 | 32.301 | [5 empty] | 0 | -0.071 | 475 | -0.64924 | -0.69234 | 0.13519 | 0.1005 | -0.79284 | 122.1185
2009-03-08 | 13:32 | 0 | 21.824 | 0 | 0 | 0 | 24.641 | 25.387 | 25.845 | 24.641 | 23.893 | 24.931 | 25.026 | 0 | 0 | 56.914 | 56.037 | 41.26 | 25.073 | 0 | 0 | 56.398 | 32.252 | [5 empty] | 0 | 0 | 476 | -0.69117 | -0.7322 | 0.1335 | 0.1005 | -0.8327 | 120.4766
2009-03-08 | 13:33 | 0 | 21.824 | 0 | 0 | 0 | 24.641 | 25.387 | 25.892 | 24.663 | 24.207 | 24.953 | 25.387 | 0 | 0 | 56.891 | 56.058 | 41.236 | 25.051 | 0 | 0 | 56.442 | 32.277 | [5 empty] | 0 | -0.022 | 477 | -0.79629 | -0.83212 | 0.12924 | 0.1005 | -0.93262 | 117.1205
2009-03-08 | 13:34 | 0 | 21.824 | 0 | 0 | 0 | 24.663 | 25.411 | 25.821 | 24.663 | 24.352 | 24.977 | 25.34 | 0 | 0 | 56.891 | 56.014 | 41.236 | 25.051 | 0 | 0 | 56.398 | 32.252 | [5 empty] | 0 | 0 | 478 | -0.78261 | -0.81911 | 0.12979 | 0.1005 | -0.91961 | 117.5064
2009-03-08 | 13:35 | 0 | 21.848 | 0 | 0 | 0 | 24.617 | 25.411 | 25.845 | 24.663 | 24.254 | 24.977 | 25.58 | 0 | 0 | 56.868 | 56.014 | 41.236 | 25.051 | 0 | 0 | 56.375 | 32.277 | [5 empty] | 0 | -0.046 | 479 | -0.8525 | -0.88554 | 0.12696 | 0.1005 | -0.98605 | 115.6658
2009-03-08 | 13:36 | 0 | 21.883 | 0 | 0 | 0 | 24.651 | 25.445 | 25.904 | 24.676 | 24.001 | 24.987 | 25.735 | 0 | 0 | 56.9 | 56.023 | 41.246 | 25.085 | 0 | 0 | 56.385 | 32.311 | [5 empty] | 0 | -0.025 | 480 | -0.89763 | -0.92845 | 0.12513 | 0.1005 | -1.029 | 114.6294
2009-03-08 | 13:37 | 0 | 21.883 | 0 | 0 | 0 | 24.651 | 25.47 | 25.855 | 24.676 | 24.168 | 24.965 | 25.59 | 0 | 0 | 56.877 | 56 | 41.269 | 25.061 | 0 | 0 | 56.453 | 32.287 | [5 empty] | 0 | -0.025 | 481 | -0.85541 | -0.88831 | 0.12684 | 0.1005 | -0.98881 | 115.5957
2009-03-08 | 13:38 | 0 | 21.834 | 0 | 0 | 0 | 24.651 | 25.47 | 25.855 | 24.676 | 24.097 | 24.891 | 25.132 | 0 | 0 | 56.877 | 56 | 41.269 | 25.085 | 0 | 0 | 56.385 | 32.311 | [5 empty] | 0 | -0.025 | 482 | -0.72204 | -0.76154 | 0.13224 | 0.1005 | -0.86204 | 119.3898
2009-03-08 | 13:39 | 0 | 21.883 | 0 | 0 | 0 | 24.627 | 25.47 | 25.879 | 24.676 | 24.193 | 24.867 | 24.891 | 0 | 0 | 56.855 | 55.977 | 41.293 | 25.085 | 0 | 0 | 56.362 | 32.262 | [5 empty] | 0 | -0.049 | 483 | -0.65186 | -0.69483 | 0.13509 | 0.1005 | -0.79533 | 122.0097
2009-03-08 | 13:40 | 0 | 21.883 | 0 | 0 | 0 | 24.651 | 25.47 | 25.926 | 24.627 | 24.771 | 24.842 | 25.011 | 0 | 0 | 56.877 | 55.977 | 41.246 | 25.061 | 0 | 0 | 56.362 | 32.287 | [5 empty] | 0 | 0.024 | 484 | -0.6868 | -0.72804 | 0.13367 | 0.1005 | -0.82855 | 120.6382
2009-03-08 | 13:41 | 0 | 21.858 | 0 | 0 | 0 | 24.627 | 25.47 | 25.904 | 24.627 | 24.168 | 24.82 | 24.676 | 0 | 0 | 56.834 | 55.977 | 41.224 | 25.061 | 0 | 0 | 56.362 | 32.311 | [5 empty] | 0 | 0 | 485 | -0.58925 | -0.63532 | 0.13763 | 0.1005 | -0.73582 | 124.8736
2009-03-08 | 13:42 | 0 | 21.858 | 0 | 0 | 0 | 24.602 | 25.47 | 25.855 | 24.651 | 23.712 | 24.771 | 24.627 | 0 | 0 | 56.834 | 55.932 | 41.269 | 25.061 | 0 | 0 | 56.362 | 32.311 | [5 empty] | 0 | -0.049 | 486 | -0.57498 | -0.62175 | 0.1382 | 0.1005 | -0.72226 | 125.6136
2009-03-08 | 13:43 | 0 | 21.888 | 0 | 0 | 0 | 24.656 | 25.499 | 25.933 | 24.656 | 23.717 | 24.825 | 24.752 | 0 | 0 | 56.839 | 55.937 | 41.274 | 25.09 | 0 | 0 | 56.389 | 32.341 | [5 empty] | 0 | 0 | 487 | -0.61138 | -0.65635 | 0.13673 | 0.1005 | -0.75686 | 123.7942
2009-03-08 | 13:44 | 0 | 21.888 | 0 | 0 | 0 | 24.656 | 25.524 | 25.884 | 24.656 | 23.692 | 24.872 | 24.727 | 0 | 0 | 56.839 | 55.937 | 41.274 | 25.065 | 0 | 0 | 56.369 | 32.341 | [5 empty] | 0 | 0 | 488 | -0.6041 | -0.64943 | 0.13702 | 0.1005 | -0.74994 | 124.1406
2009-03-08 | 13:45 | 0 | 21.888 | 0 | 0 | 0 | 24.607 | 25.524 | 25.909 | 24.656 | 23.788 | 24.825 | 24.68 | 0 | 0 | 56.839 | 55.914 | 41.298 | 25.065 | 0 | 0 | 56.346 | 32.341 | [5 empty] | 0 | -0.049 | 489 | -0.59042 | -0.63642 | 0.13758 | 0.1005 | -0.73693 | 124.8148
2009-03-08 | 13:46 | 0 | 21.961 | 0 | 0 | 0 | 24.68 | 25.571 | 25.955 | 24.703 | 24.053 | 24.847 | 24.536 | 0 | 0 | 56.877 | 55.956 | 41.344 | 25.137 | 0 | 0 | 56.362 | 32.436 | [5 empty] | 0 | -0.023 | 490 | -0.54848 | -0.59656 | 0.13928 | 0.1005 | -0.69707 | 127.09
2009-03-08 | 13:47 | 0 | 21.912 | 0 | 0 | 0 | 24.631 | 25.595 | 25.98 | 24.703 | 24.077 | 24.823 | 24.246 | 0 | 0 | 56.834 | 55.909 | 41.389 | 25.087 | 0 | 0 | 56.339 | 32.387 | [5 empty] | 0 | -0.072 | 491 | -0.46404 | -0.51629 | 0.1427 | 0.1005 | -0.6168 | 132.9199
2009-03-08 | 13:48 | 0 | 21.937 | 0 | 0 | 0 | 24.631 | 25.546 | 25.98 | 24.656 | 24.102 | 24.847 | 24.487 | 0 | 0 | 56.877 | 55.932 | 41.32 | 25.112 | 0 | 0 | 56.296 | 32.387 | [5 empty] | 0 | -0.025 | 492 | -0.53421 | -0.583 | 0.13986 | 0.1005 | -0.6835 | 127.9457
2009-03-08 | 13:49 | 0 | 21.937 | 0 | 0 | 0 | 24.631 | 25.595 | 25.931 | 24.656 | 23.594 | 24.896 | 24.391 | 0 | 0 | 56.834 | 55.909 | 41.344 | 25.112 | 0 | 0 | 56.204 | 32.387 | [5 empty] | 0 | -0.025 | 493 | -0.50626 | -0.55643 | 0.14099 | 0.1005 | -0.65693 | 129.7619
2009-03-08 | 13:50 | 0 | 21.991 | 0 | 0 | 0 | 24.639 | 25.627 | 26.036 | 24.688 | 23.675 | 24.879 | 24.543 | 0 | 0 | 56.841 | 55.916 | 41.375 | 25.119 | 0 | 0 | 56.213 | 32.443 | [5 empty] | 0 | -0.049 | 494 | -0.55052 | -0.5985 | 0.1392 | 0.1005 | -0.699 | 126.9714
2009-03-08 | 13:51 | 0 | 21.937 | 0 | 0 | 0 | 24.582 | 25.595 | 25.98 | 24.631 | 23.739 | 24.776 | 24.148 | 0 | 0 | 56.834 | 55.886 | 41.365 | 25.112 | 0 | 0 | 56.273 | 32.387 | [5 empty] | 0 | -0.049 | 495 | -0.4355 | -0.48917 | 0.14386 | 0.1005 | -0.58967 | 135.4012
2009-03-08 | 13:52 | 0 | 21.969 | 0 | 0 | 0 | 24.59 | 25.602 | 25.963 | 24.688 | 24.06 | 24.808 | 24.134 | 0 | 0 | 56.841 | 55.869 | 41.396 | 25.144 | 0 | 0 | 56.325 | 32.394 | [5 empty] | 0 | -0.098 | 496 | -0.43142 | -0.48529 | 0.14402 | 0.1005 | -0.58579 | 135.7824
2009-03-08 | 13:53 | 0 | 22.022 | 0 | 0 | 0 | 24.622 | 25.634 | 26.019 | 24.695 | 24.067 | 24.815 | 23.781 | 0 | 0 | 56.871 | 55.9 | 41.382 | 25.176 | 0 | 0 | 56.355 | 32.451 | [5 empty] | 0 | -0.073 | 497 | -0.32863 | -0.38758 | 0.14819 | 0.1005 | -0.48808 | 148.5219
2009-03-08 | 13:54 | 0 | 21.969 | 0 | 0 | 0 | 24.568 | 25.627 | 25.916 | 24.59 | 23.7 | 24.688 | 23.604 | 0 | 0 | 56.795 | 55.869 | 41.327 | 25.119 | 0 | 0 | 56.325 | 32.394 | [5 empty] | 0 | -0.022 | 498 | -0.27708 | -0.33859 | 0.15028 | 0.1005 | -0.43909 | 158.4676
2009-03-08 | 13:55 | 0 | 21.944 | 0 | 0 | 0 | 24.568 | 25.651 | 25.963 | 24.663 | 24.085 | 24.71 | 23.41 | 0 | 0 | 56.795 | 55.869 | 41.327 | 25.119 | 0 | 0 | 56.257 | 32.37 | [5 empty] | 0 | -0.095 | 499 | -0.22059 | -0.28489 | 0.15256 | 0.1005 | -0.38539 | 174.7074
2009-03-08 | 13:56 | 0 | 22 | 0 | 0 | 0 | 24.6 | 25.683 | 26.044 | 24.671 | 23.393 | 24.72 | 23.442 | 0 | 0 | 56.825 | 55.855 | 41.406 | 25.129 | 0 | 0 | 56.309 | 32.451 | [5 empty] | 0 | -0.071 | 500 | -0.22991 | -0.29375 | 0.15219 | 0.1005 | -0.39425 | 171.479
2009-03-08 | 13:57 | 0 | 22 | 0 | 0 | 0 | 24.575 | 25.659 | 25.995 | 24.695 | 23.513 | 24.72 | 23.611 | 0 | 0 | 56.825 | 55.855 | 41.406 | 25.151 | 0 | 0 | 56.243 | 32.475 | [5 empty] | 0 | -0.12 | 501 | -0.27912 | -0.34052 | 0.15019 | 0.1005 | -0.44103 | 158.0045
2009-03-08 | 13:58 | 0 | 21.976 | 0 | 0 | 0 | 24.575 | 25.683 | 25.995 | 24.646 | 23.636 | 24.671 | 23.538 | 0 | 0 | 56.825 | 55.832 | 41.427 | 25.129 | 0 | 0 | 56.264 | 32.5 | [5 empty] | 0 | -0.071 | 502 | -0.25787 | -0.32032 | 0.15105 | 0.1005 | -0.42082 | 163.1939
2009-03-08 | 13:59 | 0 | 22 | 0 | 0 | 0 | 24.575 | 25.705 | 26.019 | 24.622 | 24.092 | 24.671 | 23.513 | 0 | 0 | 56.802 | 55.832 | 41.358 | 25.151 | 0 | 0 | 56.264 | 32.475 | [5 empty] | 0 | -0.047 | 503 | -0.25059 | -0.3134 | 0.15135 | 0.1005 | -0.4139 | 165.1735
2009-03-08 | 14:00 | 0 | 21.951 | 0 | 0 | 0 | 24.575 | 25.705 | 25.995 | 24.622 | 23.467 | 24.646 | 23.611 | 0 | 0 | 56.779 | 55.809 | 41.406 | 25.129 | 0 | 0 | 56.286 | 32.475 | [5 empty] | 0 | -0.047 | 504 | -0.27912 | -0.34052 | 0.15019 | 0.1005 | -0.44103 | 158.0045
2009-03-08 | 14:01 | 0 | 21.951 | 0 | 0 | 0 | 24.551 | 25.705 | 25.948 | 24.671 | 24.045 | 24.695 | 23.803 | 0 | 0 | 56.736 | 55.785 | 41.382 | 25.129 | 0 | 0 | 56.264 | 32.451 | [5 empty] | 0 | -0.12 | 505 | -0.33503 | -0.39367 | 0.14793 | 0.1005 | -0.49417 | 147.4995
2009-03-08 | 14:02 | 0 | 21.983 | 0 | 0 | 0 | 24.582 | 25.737 | 26.027 | 24.703 | 23.763 | 24.752 | 23.788 | 0 | 0 | 56.766 | 55.839 | 41.413 | 25.161 | 0 | 0 | 56.273 | 32.483 | [5 empty] | 0 | -0.121 | 506 | -0.33067 | -0.38952 | 0.1481 | 0.1005 | -0.49002 | 148.1923
2009-03-08 | 14:03 | 0 | 21.959 | 0 | 0 | 0 | 24.582 | 25.762 | 26.002 | 24.703 | 23.668 | 24.678 | 23.763 | 0 | 0 | 56.788 | 55.816 | 41.437 | 25.161 | 0 | 0 | 56.273 | 32.458 | [5 empty] | 0 | -0.121 | 507 | -0.32339 | -0.3826 | 0.1484 | 0.1005 | -0.4831 | 149.3885
2009-03-08 | 14:04 | 0 | 21.983 | 0 | 0 | 0 | 24.607 | 25.762 | 26.002 | 24.678 | 23.329 | 24.678 | 23.979 | 0 | 0 | 56.766 | 55.792 | 41.437 | 25.137 | 0 | 0 | 56.25 | 32.483 | [5 empty] | 0 | -0.071 | 508 | -0.38628 | -0.44239 | 0.14585 | 0.1005 | -0.54289 | 140.5413
2009-03-08 | 14:05 | 0 | 21.959 | 0 | 0 | 0 | 24.607 | 25.762 | 26.027 | 24.653 | 23.45 | 24.678 | 23.884 | 0 | 0 | 56.743 | 55.771 | 41.389 | 25.161 | 0 | 0 | 56.316 | 32.507 | [5 empty] | 0 | -0.046 | 509 | -0.35862 | -0.41609 | 0.14697 | 0.1005 | -0.51659 | 144.0501
2009-03-08 | 14:06 | 0 | 22.013 | 0 | 0 | 0 | 24.636 | 25.732 | 25.973 | 24.649 | 23.66 | 24.673 | 23.974 | 0 | 0 | 56.741 | 55.722 | 41.408 | 25.105 | 0 | 0 | 56.268 | 32.478 | [5 empty] | 0 | -0.013 | 510 | -0.38483 | -0.441 | 0.14591 | 0.1005 | -0.54151 | 140.7134
2009-03-08 | 14:07 | 0 | 21.944 | 0 | 0 | 0 | 24.565 | 25.747 | 26.012 | 24.614 | 23.58 | 24.663 | 24.109 | 0 | 0 | 56.754 | 55.713 | 41.399 | 25.119 | 0 | 0 | 56.305 | 32.493 | [5 empty] | 0 | -0.049 | 511 | -0.42414 | -0.47837 | 0.14432 | 0.1005 | -0.57887 | 136.4815
2009-03-08 | 14:08 | 0 | 21.888 | 0 | 0 | 0 | 24.533 | 25.715 | 25.955 | 24.607 | 23.474 | 24.607 | 24.293 | 0 | 0 | 56.702 | 55.683 | 41.368 | 25.065 | 0 | 0 | 56.298 | 32.461 | [5 empty] | 0 | -0.074 | 512 | -0.47772 | -0.5293 | 0.14215 | 0.1005 | -0.6298 | 131.8351
2009-03-08 | 14:09 | 0 | 21.92 | 0 | 0 | 0 | 24.565 | 25.747 | 26.012 | 24.614 | 23.82 | 24.663 | 24.445 | 0 | 0 | 56.731 | 55.69 | 41.399 | 25.097 | 0 | 0 | 56.282 | 32.515 | [5 empty] | 0 | -0.049 | 513 | -0.52198 | -0.57138 | 0.14035 | 0.1005 | -0.67188 | 128.7163
2009-03-08 | 14:10 | 0 | 21.92 | 0 | 0 | 0 | 24.543 | 25.772 | 26.012 | 24.614 | 23.989 | 24.663 | 24.421 | 0 | 0 | 56.709 | 55.69 | 41.446 | 25.144 | 0 | 0 | 56.327 | 32.468 | [5 empty] | 0 | -0.071 | 514 | -0.515 | -0.56473 | 0.14063 | 0.1005 | -0.66524 | 129.1731
2009-03-08 | 14:11 | 0 | 21.888 | 0 | 0 | 0 | 24.511 | 25.762 | 25.955 | 24.631 | 23.523 | 24.727 | 24.992 | 0 | 0 | 56.679 | 55.659 | 41.415 | 25.087 | 0 | 0 | 56.229 | 32.461 | [5 empty] | 0 | -0.12 | 515 | -0.68127 | -0.72279 | 0.1339 | 0.1005 | -0.82329 | 120.846
2009-03-08 | 14:12 | 0 | 21.912 | 0 | 0 | 0 | 24.533 | 25.762 | 25.955 | 24.582 | 23.957 | 24.752 | 25.401 | 0 | 0 | 56.656 | 55.683 | 41.437 | 25.112 | 0 | 0 | 56.186 | 32.483 | [5 empty] | 0 | -0.049 | 516 | -0.80037 | -0.836 | 0.12907 | 0.1005 | -0.9365 | 117.0081
2009-03-08 | 14:13 | 0 | 21.912 | 0 | 0 | 0 | 24.533 | 25.762 | 26.005 | 24.582 | 23.837 | 24.703 | 25.137 | 0 | 0 | 56.679 | 55.636 | 41.415 | 25.087 | 0 | 0 | 56.14 | 32.483 | [5 empty] | 0 | -0.049 | 517 | -0.72349 | -0.76292 | 0.13219 | 0.1005 | -0.86342 | 119.3408
2009-03-08 | 14:14 | 0 | 21.912 | 0 | 0 | 0 | 24.511 | 25.786 | 26.005 | 24.558 | 23.979 | 24.678 | 25.281 | 0 | 0 | 56.656 | 55.613 | 41.391 | 25.087 | 0 | 0 | 56.14 | 32.507 | [5 empty] | 0 | -0.047 | 518 | -0.76543 | -0.80278 | 0.13049 | 0.1005 | -0.90328 | 118.0103
2009-03-08 | 14:15 | 0 | 21.944 | 0 | 0 | 0 | 24.565 | 25.818 | 25.987 | 24.614 | 23.94 | 24.734 | 25.024 | 0 | 0 | 56.686 | 55.62 | 41.423 | 25.119 | 0 | 0 | 56.103 | 32.539 | [5 empty] | 0 | -0.049 | 519 | -0.69059 | -0.73164 | 0.13352 | 0.1005 | -0.83215 | 120.498
2009-03-08 | 14:16 | 0 | 21.912 | 0 | 0 | 0 | 24.533 | 25.786 | 26.005 | 24.582 | 23.908 | 24.678 | 25.137 | 0 | 0 | 56.656 | 55.589 | 41.415 | 25.112 | 0 | 0 | 56.096 | 32.507 | [5 empty] | 0 | -0.049 | 520 | -0.72349 | -0.76292 | 0.13219 | 0.1005 | -0.86342 | 119.3408
2009-03-08 | 14:17 | 0 | 21.92 | 0 | 0 | 0 | 24.543 | 25.843 | 26.012 | 24.59 | 23.675 | 24.71 | 24.928 | 0 | 0 | 56.686 | 55.62 | 41.423 | 25.144 | 0 | 0 | 56.193 | 32.515 | [5 empty] | 0 | -0.047 | 521 | -0.66263 | -0.70507 | 0.13465 | 0.1005 | -0.80557 | 121.5714
2009-03-08 | 14:18 | 0 | 21.888 | 0 | 0 | 0 | 24.511 | 25.811 | 25.98 | 24.558 | 23.859 | 24.656 | 24.847 | 0 | 0 | 56.633 | 55.545 | 41.437 | 25.112 | 0 | 0 | 56.14 | 32.461 | [5 empty] | 0 | -0.047 | 522 | -0.63905 | -0.68265 | 0.13561 | 0.1005 | -0.78315 | 122.5501
2009-03-08 | 14:19 | 0 | 21.944 | 0 | 0 | 0 | 24.494 | 25.843 | 26.012 | 24.639 | 23.989 | 24.614 | 24.421 | 0 | 0 | 56.663 | 55.599 | 41.468 | 25.144 | 0 | 0 | 56.216 | 32.468 | [5 empty] | 0 | -0.145 | 523 | -0.515 | -0.56473 | 0.14063 | 0.1005 | -0.66524 | 129.1731
2009-03-08 | 14:20 | 0 | 21.944 | 0 | 0 | 0 | 24.494 | 25.843 | 26.012 | 24.565 | 23.82 | 24.639 | 24.543 | 0 | 0 | 56.663 | 55.599 | 41.516 | 25.119 | 0 | 0 | 56.193 | 32.468 | [5 empty] | 0 | -0.071 | 524 | -0.55052 | -0.5985 | 0.1392 | 0.1005 | -0.699 | 126.9714
2009-03-08 | 14:21 | 0 | 21.912 | 0 | 0 | 0 | 24.511 | 25.835 | 25.98 | 24.582 | 24.222 | 24.631 | 24.438 | 0 | 0 | 56.61 | 55.568 | 41.437 | 25.112 | 0 | 0 | 56.163 | 32.412 | [5 empty] | 0 | -0.071 | 525 | -0.51995 | -0.56944 | 0.14043 | 0.1005 | -0.66994 | 128.8483
2009-03-08 | 14:22 | 0 | 21.944 | 0 | 0 | 0 | 24.543 | 25.867 | 26.036 | 24.59 | 23.989 | 24.639 | 24.205 | 0 | 0 | 56.64 | 55.575 | 41.516 | 25.144 | 0 | 0 | 56.126 | 32.493 | [5 empty] | 0 | -0.047 | 526 | -0.4521 | -0.50494 | 0.14318 | 0.1005 | -0.60545 | 133.9199
2009-03-08 | 14:23 | 0 | 21.966 | 0 | 0 | 0 | 24.494 | 25.916 | 26.012 | 24.565 | 24.156 | 24.614 | 24.254 | 0 | 0 | 56.64 | 55.599 | 41.492 | 25.144 | 0 | 0 | 56.126 | 32.515 | [5 empty] | 0 | -0.071 | 527 | -0.46636 | -0.51851 | 0.14261 | 0.1005 | -0.61901 | 132.7308
2009-03-08 | 14:24 | 0 | 21.944 | 0 | 0 | 0 | 24.494 | 25.916 | 25.987 | 24.614 | 23.844 | 24.663 | 24.398 | 0 | 0 | 56.597 | 55.575 | 41.468 | 25.144 | 0 | 0 | 56.056 | 32.515 | [5 empty] | 0 | -0.12 | 528 | -0.5083 | -0.55837 | 0.14091 | 0.1005 | -0.65887 | 129.6227
2009-03-08 | 14:25 | 0 | 21.92 | 0 | 0 | 0 | 24.519 | 25.938 | 26.012 | 24.59 | 23.675 | 24.639 | 24.783 | 0 | 0 | 56.64 | 55.552 | 41.468 | 25.119 | 0 | 0 | 56.033 | 32.539 | [5 empty] | 0 | -0.071 | 529 | -0.62041 | -0.66493 | 0.13636 | 0.1005 | -0.76544 | 123.3761
2009-03-08 | 14:26 | 0 | 21.92 | 0 | 0 | 0 | 24.519 | 25.963 | 25.987 | 24.577 | 23.928 | 24.722 | 24.747 | 0 | 0 | 56.652 | 55.631 | 41.504 | 25.205 | 0 | 0 | 56.091 | 32.622 | [5 empty] | 0 | -0.058 | 530 | -0.60993 | -0.65497 | 0.13679 | 0.1005 | -0.75547 | 123.8628
2009-03-08 | 14:27 | 0 | 21.961 | 0 | 0 | 0 | 24.56 | 25.958 | 26.054 | 24.609 | 23.839 | 24.705 | 24.489 | 0 | 0 | 56.636 | 55.592 | 41.511 | 25.188 | 0 | 0 | 56.028 | 32.606 | [5 empty] | 0 | -0.049 | 531 | -0.5348 | -0.58356 | 0.13983 | 0.1005 | -0.68406 | 127.9098
2009-03-08 | 14:28 | 0 | 21.961 | 0 | 0 | 0 | 24.585 | 25.958 | 26.103 | 24.609 | 23.96 | 24.68 | 24.68 | 0 | 0 | 56.658 | 55.547 | 41.511 | 25.213 | 0 | 0 | 56.028 | 32.606 | [5 empty] | 0 | -0.024 | 532 | -0.59042 | -0.63642 | 0.13758 | 0.1005 | -0.73693 | 124.8148
2009-03-08 | 14:29 | 0 | 21.961 | 0 | 0 | 0 | 24.536 | 26.007 | 26.078 | 24.658 | 23.695 | 24.729 | 24.705 | 0 | 0 | 56.636 | 55.547 | 41.559 | 25.188 | 0 | 0 | 56.005 | 32.606 | [5 empty] | 0 | -0.122 | 533 | -0.5977 | -0.64334 | 0.13728 | 0.1005 | -0.74385 | 124.4523
2009-03-08 | 14:30 | 0 | 21.961 | 0 | 0 | 0 | 24.536 | 25.982 | 26.078 | 24.609 | 23.886 | 24.705 | 24.948 | 0 | 0 | 56.636 | 55.547 | 41.58 | 25.213 | 0 | 0 | 56.028 | 32.606 | [5 empty] | 0 | -0.073 | 534 | -0.66846 | -0.71061 | 0.13442 | 0.1005 | -0.81111 | 121.3404
2009-03-08 | 14:31 | 0 | 22.01 | 0 | 0 | 0 | 24.536 | 25.982 | 26.078 | 24.609 | 23.984 | 24.803 | 25.548 | 0 | 0 | 56.636 | 55.524 | 41.58 | 25.188 | 0 | 0 | 56.028 | 32.606 | [5 empty] | 0 | -0.073 | 535 | -0.84318 | -0.87669 | 0.12734 | 0.1005 | -0.97719 | 115.8936
2009-03-08 | 14:32 | 0 | 21.986 | 0 | 0 | 0 | 24.536 | 26.032 | 26.078 | 24.634 | 23.886 | 24.85 | 25.308 | 0 | 0 | 56.636 | 55.524 | 41.58 | 25.188 | 0 | 0 | 56.005 | 32.606 | [5 empty] | 0 | -0.098 | 536 | -0.77329 | -0.81025 | 0.13017 | 0.1005 | -0.91076 | 117.777
2009-03-08 | 14:33 | 0 | 21.961 | 0 | 0 | 0 | 24.536 | 26.054 | 26.103 | 24.585 | 23.67 | 24.923 | 25.428 | 0 | 0 | 56.592 | 55.524 | 41.559 | 25.213 | 0 | 0 | 56.051 | 32.606 | [5 empty] | 0 | -0.049 | 537 | -0.80823 | -0.84347 | 0.12875 | 0.1005 | -0.94397 | 116.7946
2009-03-08 | 14:34 | 0 | 21.986 | 0 | 0 | 0 | 24.536 | 26.078 | 26.103 | 24.609 | 23.717 | 24.803 | 25.235 | 0 | 0 | 56.615 | 55.524 | 41.535 | 25.213 | 0 | 0 | 56.005 | 32.582 | [5 empty] | 0 | -0.073 | 538 | -0.75203 | -0.79005 | 0.13103 | 0.1005 | -0.89055 | 118.4192
2009-03-08 | 14:35 | 0 | 21.986 | 0 | 0 | 0 | 24.536 | 26.078 | 26.078 | 24.658 | 23.597 | 24.874 | 24.779 | 0 | 0 | 56.592 | 55.501 | 41.604 | 25.235 | 0 | 0 | 55.96 | 32.582 | [5 empty] | 0 | -0.122 | 539 | -0.61924 | -0.66383 | 0.13641 | 0.1005 | -0.76433 | 123.4293
2009-03-08 | 14:36 | 0 | 22.01 | 0 | 0 | 0 | 24.536 | 26.078 | 26.127 | 24.609 | 23.067 | 24.825 | 24.465 | 0 | 0 | 56.592 | 55.477 | 41.628 | 25.213 | 0 | 0 | 55.937 | 32.582 | [5 empty] | 0 | -0.073 | 540 | -0.52781 | -0.57691 | 0.14012 | 0.1005 | -0.67741 | 128.3449
2009-03-08 | 14:37 | 0 | 22.01 | 0 | 0 | 0 | 24.514 | 26.103 | 26.127 | 24.585 | 23.67 | 24.874 | 24.825 | 0 | 0 | 56.592 | 55.477 | 41.628 | 25.188 | 0 | 0 | 55.984 | 32.582 | [5 empty] | 0 | -0.071 | 541 | -0.63264 | -0.67656 | 0.13587 | 0.1005 | -0.77706 | 122.8285
2009-03-08 | 14:38 | 0 | 22.01 | 0 | 0 | 0 | 24.514 | 26.078 | 26.127 | 24.609 | 23.187 | 24.923 | 24.994 | 0 | 0 | 56.615 | 55.456 | 41.628 | 25.213 | 0 | 0 | 55.984 | 32.582 | [5 empty] | 0 | -0.095 | 542 | -0.68185 | -0.72334 | 0.13387 | 0.1005 | -0.82384 | 120.824
2009-03-08 | 14:39 | 0 | 22.042 | 0 | 0 | 0 | 24.568 | 26.134 | 26.184 | 24.666 | 23.629 | 25.026 | 24.955 | 0 | 0 | 56.622 | 55.487 | 41.635 | 25.22 | 0 | 0 | 56.014 | 32.613 | [5 empty] | 0 | -0.098 | 543 | -0.6705 | -0.71254 | 0.13433 | 0.1005 | -0.81305 | 121.2605
2009-03-08 | 14:40 | 0 | 22.01 | 0 | 0 | 0 | 24.514 | 26.103 | 26.103 | 24.658 | 23.911 | 25.043 | 25.114 | 0 | 0 | 56.547 | 55.456 | 41.604 | 25.213 | 0 | 0 | 56.051 | 32.558 | [5 empty] | 0 | -0.144 | 544 | -0.7168 | -0.75656 | 0.13246 | 0.1005 | -0.85706 | 119.5677
2009-03-08 | 14:41 | 0 | 22.01 | 0 | 0 | 0 | 24.536 | 26.127 | 26.127 | 24.585 | 24.175 | 25.019 | 24.899 | 0 | 0 | 56.569 | 55.433 | 41.628 | 25.213 | 0 | 0 | 55.984 | 32.558 | [5 empty] | 0 | -0.049 | 545 | -0.65419 | -0.69704 | 0.13499 | 0.1005 | -0.79755 | 121.9137
2009-03-08 | 14:42 | 0 | 22.042 | 0 | 0 | 0 | 24.546 | 26.159 | 26.159 | 24.666 | 23.847 | 25.075 | 25.122 | 0 | 0 | 56.531 | 55.417 | 41.611 | 25.244 | 0 | 0 | 56.014 | 32.589 | [5 empty] | 0 | -0.12 | 546 | -0.71913 | -0.75877 | 0.13236 | 0.1005 | -0.85927 | 119.4883
2009-03-08 | 14:43 | 0 | 22.035 | 0 | 0 | 0 | 24.514 | 26.103 | 26.176 | 24.609 | 23.861 | 25.019 | 24.85 | 0 | 0 | 56.547 | 55.41 | 41.604 | 25.213 | 0 | 0 | 55.96 | 32.558 | [5 empty] | 0 | -0.095 | 547 | -0.63992 | -0.68348 | 0.13557 | 0.1005 | -0.78398 | 122.5126
2009-03-08 | 14:44 | 0 | 22.067 | 0 | 0 | 0 | 24.546 | 26.159 | 26.184 | 24.617 | 24.112 | 24.955 | 24.401 | 0 | 0 | 56.576 | 55.44 | 41.683 | 25.22 | 0 | 0 | 56.014 | 32.589 | [5 empty] | 0 | -0.071 | 548 | -0.50917 | -0.5592 | 0.14087 | 0.1005 | -0.6597 | 129.5634
2009-03-08 | 14:45 | 0 | 22.01 | 0 | 0 | 0 | 24.489 | 26.152 | 26.152 | 24.609 | 23.935 | 24.948 | 24.031 | 0 | 0 | 56.524 | 55.41 | 41.58 | 25.213 | 0 | 0 | 55.937 | 32.558 | [5 empty] | 0 | -0.12 | 549 | -0.40143 | -0.45678 | 0.14524 | 0.1005 | -0.55728 | 138.8255
2009-03-08 | 14:46 | 0 | 22.091 | 0 | 0 | 0 | 24.521 | 26.159 | 26.147 | 24.558 | 23.57 | 24.943 | 24.484 | 0 | 0 | 56.521 | 55.382 | 41.623 | 25.183 | 0 | 0 | 55.886 | 32.553 | [5 empty] | 0 | -0.037 | 550 | -0.53334 | -0.58217 | 0.13989 | 0.1005 | -0.68267 | 127.9995
2009-03-08 | 14:47 | 0 | 22.045 | 0 | 0 | 0 | 24.499 | 26.137 | 26.161 | 24.595 | 23.849 | 24.958 | 24.595 | 0 | 0 | 56.556 | 55.375 | 41.662 | 25.198 | 0 | 0 | 55.9 | 32.567 | [5 empty] | 0 | -0.096 | 551 | -0.56566 | -0.6129 | 0.13858 | 0.1005 | -0.7134 | 126.117
2009-03-08 | 14:48 | 0 | 22.02 | 0 | 0 | 0 | 24.499 | 26.161 | 26.186 | 24.595 | 24.234 | 25.078 | 25.004 | 0 | 0 | 56.512 | 55.375 | 41.638 | 25.198 | 0 | 0 | 55.9 | 32.543 | [5 empty] | 0 | -0.096 | 552 | -0.68476 | -0.72611 | 0.13376 | 0.1005 | -0.82661 | 120.7144
2009-03-08 | 14:49 | 0 | 21.996 | 0 | 0 | 0 | 24.499 | 26.211 | 26.186 | 24.573 | 24.764 | 25.078 | 25.029 | 0 | 0 | 56.49 | 55.375 | 41.592 | 25.222 | 0 | 0 | 55.879 | 32.567 | [5 empty] | 0 | -0.074 | 553 | -0.69204 | -0.73303 | 0.13346 | 0.1005 | -0.83353 | 120.4445
2009-03-08 | 14:50 | 0 | 22.045 | 0 | 0 | 0 | 24.474 | 26.186 | 26.161 | 24.619 | 24.788 | 25.078 | 25.053 | 0 | 0 | 56.444 | 55.351 | 41.521 | 25.198 | 0 | 0 | 55.9 | 32.522 | [5 empty] | 0 | -0.145 | 554 | -0.69903 | -0.73967 | 0.13318 | 0.1005 | -0.84017 | 120.1906
2009-03-08 | 14:51 | 0 | 22.076 | 0 | 0 | 0 | 24.531 | 26.193 | 26.218 | 24.604 | 23.663 | 25.061 | 25.085 | 0 | 0 | 56.474 | 55.358 | 41.645 | 25.23 | 0 | 0 | 55.953 | 32.598 | [5 empty] | 0 | -0.073 | 555 | -0.70835 | -0.74853 | 0.1328 | 0.1005 | -0.84903 | 119.86
2009-03-08 | 14:52 | 0 | 22.069 | 0 | 0 | 0 | 24.499 | 26.186 | 26.211 | 24.573 | 23.945 | 25.029 | 25.269 | 0 | 0 | 56.444 | 55.305 | 41.614 | 25.198 | 0 | 0 | 55.9 | 32.543 | [5 empty] | 0 | -0.074 | 556 | -0.76193 | -0.79946 | 0.13063 | 0.1005 | -0.89996 | 118.1156
2009-03-08 | 14:53 | 0 | 22.052 | 0 | 0 | 0 | 24.531 | 26.218 | 26.218 | 24.604 | 24.386 | 25.085 | 25.519 | 0 | 0 | 56.474 | 55.358 | 41.623 | 25.23 | 0 | 0 | 55.839 | 32.575 | [5 empty] | 0 | -0.073 | 557 | -0.83473 | -0.86866 | 0.12768 | 0.1005 | -0.96916 | 116.1044
2009-03-08 | 14:54 | 0 | 22.045 | 0 | 0 | 0 | 24.499 | 26.186 | 26.186 | 24.573 | 24.573 | 25.078 | 25.222 | 0 | 0 | 56.444 | 55.281 | 41.614 | 25.198 | 0 | 0 | 55.764 | 32.567 | [5 empty] | 0 | -0.074 | 558 | -0.74825 | -0.78645 | 0.13118 | 0.1005 | -0.88695 | 118.5374
2009-03-08 | 14:55 | 0 | 22.069 | 0 | 0 | 0 | 24.474 | 26.186 | 26.161 | 24.573 | 24.33 | 25.029 | 24.982 | 0 | 0 | 56.444 | 55.281 | 41.614 | 25.198 | 0 | 0 | 55.855 | 32.543 | [5 empty] | 0 | -0.099 | 559 | -0.67836 | -0.72002 | 0.13401 | 0.1005 | -0.82052 | 120.9567
2009-03-08 | 14:56 | 0 | 22.052 | 0 | 0 | 0 | 24.46 | 26.242 | 26.193 | 24.58 | 24.651 | 25.014 | 24.916 | 0 | 0 | 56.451 | 55.288 | 41.693 | 25.23 | 0 | 0 | 55.909 | 32.598 | [5 empty] | 0 | -0.12 | 560 | -0.65914 | -0.70175 | 0.13479 | 0.1005 | -0.80225 | 121.712
2009-03-08 | 14:57 | 0 | 22.101 | 0 | 0 | 0 | 24.506 | 26.242 | 26.169 | 24.604 | 23.785 | 25.014 | 24.627 | 0 | 0 | 56.43 | 55.312 | 41.669 | 25.205 | 0 | 0 | 55.862 | 32.575 | [5 empty] | 0 | -0.098 | 561 | -0.57498 | -0.62175 | 0.1382 | 0.1005 | -0.72226 | 125.6136
2009-03-08 | 14:58 | 0 | 22.076 | 0 | 0 | 0 | 24.506 | 26.242 | 26.218 | 24.604 | 23.906 | 25.014 | 24.771 | 0 | 0 | 56.407 | 55.244 | 41.6 | 25.205 | 0 | 0 | 55.816 | 32.598 | [5 empty] | 0 | -0.098 | 562 | -0.61692 | -0.66161 | 0.1365 | 0.1005 | -0.76212 | 123.5365
2009-03-08 | 14:59 | 0 | 22.108 | 0 | 0 | 0 | 24.538 | 26.296 | 26.25 | 24.612 | 24.347 | 25.021 | 24.658 | 0 | 0 | 56.46 | 55.298 | 41.676 | 25.237 | 0 | 0 | 55.846 | 32.63 | [5 empty] | 0 | -0.074 | 563 | -0.58401 | -0.63033 | 0.13784 | 0.1005 | -0.73084 | 125.1412
2009-03-08 | 15:00 | 0 | 22.108 | 0 | 0 | 0 | 24.514 | 26.296 | 26.201 | 24.636 | 24.058 | 25.092 | 24.828 | 0 | 0 | 56.437 | 55.274 | 41.7 | 25.237 | 0 | 0 | 55.893 | 32.606 | [5 empty] | 0 | -0.122 | 564 | -0.63351 | -0.67739 | 0.13583 | 0.1005 | -0.77789 | 122.7902
2009-03-08 | 15:01 | 0 | 22.076 | 0 | 0 | 0 | 24.506 | 26.289 | 26.169 | 24.604 | 24.58 | 25.036 | 24.771 | 0 | 0 | 56.407 | 55.221 | 41.669 | 25.205 | 0 | 0 | 55.839 | 32.575 | [5 empty] | 0 | -0.098 | 565 | -0.61692 | -0.66161 | 0.1365 | 0.1005 | -0.76212 | 123.5365
2009-03-08 | 15:02 | 0 | 22.052 | 0 | 0 | 0 | 24.506 | 26.289 | 26.144 | 24.604 | 24.17 | 25.036 | 24.506 | 0 | 0 | 56.407 | 55.221 | 41.645 | 25.205 | 0 | 0 | 55.839 | 32.575 | [5 empty] | 0 | -0.098 | 566 | -0.53975 | -0.58826 | 0.13963 | 0.1005 | -0.68876 | 127.6085
2009-03-08 | 15:03 | 0 | 22.084 | 0 | 0 | 0 | 24.514 | 26.321 | 26.201 | 24.636 | 24.033 | 24.997 | 24.756 | 0 | 0 | 56.414 | 55.228 | 41.676 | 25.213 | 0 | 0 | 55.869 | 32.63 | [5 empty] | 0 | -0.122 | 567 | -0.61255 | -0.65746 | 0.13668 | 0.1005 | -0.75796 | 123.7396
2009-03-08 | 15:04 | 0 | 22.084 | 0 | 0 | 0 | 24.514 | 26.345 | 26.201 | 24.636 | 24.418 | 24.997 | 24.514 | 0 | 0 | 56.391 | 55.228 | 41.676 | 25.213 | 0 | 0 | 55.893 | 32.63 | [5 empty] | 0 | -0.122 | 568 | -0.54208 | -0.59048 | 0.13954 | 0.1005 | -0.69098 | 127.4686
2009-03-08 | 15:05 | 0 | 22.084 | 0 | 0 | 0 | 24.514 | 26.345 | 26.201 | 24.636 | 23.648 | 25.021 | 24.418 | 0 | 0 | 56.391 | 55.228 | 41.676 | 25.237 | 0 | 0 | 55.869 | 32.63 | [5 empty] | 0 | -0.122 | 569 | -0.51412 | -0.5639 | 0.14067 | 0.1005 | -0.6644 | 129.2311
2009-03-08 | 15:06 | 0 | 22.084 | 0 | 0 | 0 | 24.538 | 26.296 | 26.25 | 24.612 | 23.972 | 25.009 | 24.141 | 0 | 0 | 56.359 | 55.195 | 41.619 | 25.203 | 0 | 0 | 55.79 | 32.618 | [5 empty] | 0 | -0.074 | 570 | -0.43346 | -0.48723 | 0.14394 | 0.1005 | -0.58773 | 135.5909
2009-03-08 | 15:07 | 0 | 22.091 | 0 | 0 | 0 | 24.548 | 26.402 | 26.257 | 24.644 | 24.016 | 25.053 | 24.305 | 0 | 0 | 56.401 | 55.237 | 41.71 | 25.269 | 0 | 0 | 55.811 | 32.661 | [5 empty] | 0 | -0.096 | 571 | -0.48122 | -0.53262 | 0.142 | 0.1005 | -0.63313 | 131.5681
2009-03-08 | 15:08 | 0 | 22.091 | 0 | 0 | 0 | 24.548 | 26.353 | 26.203 | 24.565 | 23.891 | 24.95 | 24.47 | 0 | 0 | 56.373 | 55.186 | 41.681 | 25.217 | 0 | 0 | 55.804 | 32.61 | [5 empty] | 0 | -0.017 | 572 | -0.52926 | -0.5783 | 0.14006 | 0.1005 | -0.6788 | 128.2533
2009-03-08 | 15:09 | 0 | 22.086 | 0 | 0 | 0 | 24.494 | 26.348 | 26.228 | 24.59 | 23.722 | 24.95 | 24.519 | 0 | 0 | 56.396 | 55.186 | 41.657 | 25.217 | 0 | 0 | 55.783 | 32.632 | [5 empty] | 0 | -0.096 | 573 | -0.54353 | -0.59186 | 0.13948 | 0.1005 | -0.69236 | 127.3818
2009-03-08 | 15:10 | 0 | 22.086 | 0 | 0 | 0 | 24.519 | 26.348 | 26.228 | 24.59 | 23.94 | 24.975 | 24.904 | 0 | 0 | 56.373 | 55.162 | 41.729 | 25.217 | 0 | 0 | 55.736 | 32.61 | [5 empty] | 0 | -0.071 | 574 | -0.65564 | -0.69843 | 0.13494 | 0.1005 | -0.79893 | 121.854
2009-03-08 | 15:11 | 0 | 22.116 | 0 | 0 | 0 | 24.548 | 26.377 | 26.257 | 24.619 | 23.945 | 25.029 | 25.149 | 0 | 0 | 56.401 | 55.19 | 41.733 | 25.247 | 0 | 0 | 55.741 | 32.661 | [5 empty] | 0 | -0.071 | 575 | -0.72699 | -0.76624 | 0.13204 | 0.1005 | -0.86675 | 119.2241
2009-03-08 | 15:12 | 0 | 22.15 | 0 | 0 | 0 | 24.582 | 26.461 | 26.291 | 24.678 | 23.521 | 25.063 | 25.232 | 0 | 0 | 56.41 | 55.223 | 41.743 | 25.303 | 0 | 0 | 55.75 | 32.673 | [5 empty] | 0 | -0.096 | 576 | -0.75116 | -0.78922 | 0.13106 | 0.1005 | -0.88972 | 118.4464
2009-03-08 | 15:13 | 0 | 22.062 | 0 | 0 | 0 | 24.519 | 26.372 | 26.228 | 24.614 | 23.7 | 25.024 | 25.168 | 0 | 0 | 56.327 | 55.141 | 41.681 | 25.264 | 0 | 0 | 55.713 | 32.61 | [5 empty] | 0 | -0.095 | 577 | -0.73252 | -0.7715 | 0.13182 | 0.1005 | -0.872 | 119.0415
2009-03-08 | 15:14 | 0 | 22.116 | 0 | 0 | 0 | 24.548 | 26.402 | 26.257 | 24.619 | 23.68 | 25.053 | 25.293 | 0 | 0 | 56.378 | 55.146 | 41.71 | 25.247 | 0 | 0 | 55.697 | 32.639 | [5 empty] | 0 | -0.071 | 578 | -0.76892 | -0.8061 | 0.13035 | 0.1005 | -0.9066 | 117.906
2009-03-08 | 15:15 | 0 | 22.091 | 0 | 0 | 0 | 24.524 | 26.426 | 26.282 | 24.619 | 24.595 | 24.98 | 25.247 | 0 | 0 | 56.334 | 55.146 | 41.686 | 25.247 | 0 | 0 | 55.741 | 32.639 | [5 empty] | 0 | -0.095 | 579 | -0.75553 | -0.79337 | 0.13089 | 0.1005 | -0.89387 | 118.3112
2009-03-08 | 15:16 | 0 | 22.116 | 0 | 0 | 0 | 24.524 | 26.426 | 26.203 | 24.59 | 24.325 | 24.904 | 25.095 | 0 | 0 | 56.284 | 55.118 | 41.681 | 25.24 | 0 | 0 | 55.669 | 32.586 | [5 empty] | 0 | -0.066 | 580 | -0.71126 | -0.7513 | 0.13268 | 0.1005 | -0.8518 | 119.7584
2009-03-08 | 15:17 | 0 | 22.116 | 0 | 0 | 0 | 24.524 | 26.426 | 26.282 | 24.619 | 24.234 | 24.884 | 25.078 | 0 | 0 | 56.312 | 55.123 | 41.71 | 25.269 | 0 | 0 | 55.697 | 32.639 | [5 empty] | 0 | -0.095 | 581 | -0.70631 | -0.74659 | 0.13288 | 0.1005 | -0.84709 | 119.9316
2009-03-08 | 15:18 | 0 | 22.116 | 0 | 0 | 0 | 24.524 | 26.451 | 26.282 | 24.619 | 24.114 | 24.884 | 24.788 | 0 | 0 | 56.312 | 55.099 | 41.71 | 25.247 | 0 | 0 | 55.627 | 32.639 | [5 empty] | 0 | -0.095 | 582 | -0.62187 | -0.66632 | 0.1363 | 0.1005 | -0.76682 | 123.3097
2009-03-08 | 15:19 | 0 | 22.116 | 0 | 0 | 0 | 24.524 | 26.426 | 26.282 | 24.595 | 24.259 | 24.835 | 24.499 | 0 | 0 | 56.312 | 55.076 | 41.686 | 25.247 | 0 | 0 | 55.673 | 32.661 | [5 empty] | 0 | -0.071 | 583 | -0.53771 | -0.58632 | 0.13971 | 0.1005 | -0.68683 | 127.7319
2009-03-08 | 15:20 | 0 | 22.116 | 0 | 0 | 0 | 24.45 | 26.402 | 26.233 | 24.619 | 24.354 | 24.764 | 24.619 | 0 | 0 | 56.289 | 55.099 | 41.686 | 25.247 | 0 | 0 | 55.673 | 32.639 | [5 empty] | 0 | -0.169 | 584 | -0.57265 | -0.61954 | 0.1383 | 0.1005 | -0.72004 | 125.7379
2009-03-08 | 15:21 | 0 | 22.116 | 0 | 0 | 0 | 24.499 | 26.497 | 26.257 | 24.595 | 24.04 | 24.788 | 24.425 | 0 | 0 | 56.266 | 55.099 | 41.686 | 25.247 | 0 | 0 | 55.65 | 32.615 | [5 empty] | 0 | -0.096 | 585 | -0.51616 | -0.56584 | 0.14059 | 0.1005 | -0.66634 | 129.0961
2009-03-08 | 15:22 | 0 | 22.116 | 0 | 0 | 0 | 24.499 | 26.451 | 26.282 | 24.595 | 24.33 | 24.788 | 24.474 | 0 | 0 | 56.289 | 55.053 | 41.71 | 25.222 | 0 | 0 | 55.627 | 32.639 | [5 empty] | 0 | -0.096 | 586 | -0.53043 | -0.5794 | 0.14001 | 0.1005 | -0.67991 | 128.1804
2009-03-08 | 15:23 | 0 | 22.04 | 0 | 0 | 0 | 24.445 | 26.446 | 26.203 | 24.565 | 24.011 | 24.734 | 24.229 | 0 | 0 | 56.238 | 55.025 | 41.657 | 25.217 | 0 | 0 | 55.531 | 32.586 | [5 empty] | 0 | -0.12 | 587 | -0.45908 | -0.51159 | 0.1429 | 0.1005 | -0.61209 | 133.3282
2009-03-08 | 15:24 | 0 | 22.069 | 0 | 0 | 0 | 24.474 | 26.475 | 26.208 | 24.619 | 23.602 | 24.71 | 24.325 | 0 | 0 | 56.238 | 55.004 | 41.705 | 25.217 | 0 | 0 | 55.575 | 32.586 | [5 empty] | 0 | -0.145 | 588 | -0.48704 | -0.53816 | 0.14177 | 0.1005 | -0.63866 | 131.1314
2009-03-08 | 15:25 | 0 | 22.116 | 0 | 0 | 0 | 24.499 | 26.497 | 26.257 | 24.644 | 23.656 | 24.739 | 24.379 | 0 | 0 | 56.266 | 55.032 | 41.733 | 25.247 | 0 | 0 | 55.627 | 32.615 | [5 empty] | 0 | -0.145 | 589 | -0.50276 | -0.55311 | 0.14113 | 0.1005 | -0.65361 | 130.0031
2009-03-08 | 15:26 | 0 | 22.069 | 0 | 0 | 0 | 24.524 | 26.497 | 26.282 | 24.607 | 23.209 | 24.752 | 24.462 | 0 | 0 | 56.232 | 54.994 | 41.698 | 25.235 | 0 | 0 | 55.568 | 32.603 | [5 empty] | 0 | -0.083 | 590 | -0.52693 | -0.57608 | 0.14015 | 0.1005 | -0.67658 | 128.4001
2009-03-08 | 15:27 | 0 | 22.069 | 0 | 0 | 0 | 24.499 | 26.497 | 26.233 | 24.595 | 23.896 | 24.764 | 24.234 | 0 | 0 | 56.22 | 54.983 | 41.707 | 25.222 | 0 | 0 | 55.533 | 32.591 | [5 empty] | 0 | -0.096 | 591 | -0.46054 | -0.51297 | 0.14284 | 0.1005 | -0.61347 | 133.2072
2009-03-08 | 15:28 | 0 | 22.069 | 0 | 0 | 0 | 24.499 | 26.497 | 26.233 | 24.499 | 23.751 | 24.739 | 24.499 | 0 | 0 | 56.22 | 54.983 | 41.707 | 25.222 | 0 | 0 | 55.51 | 32.615 | [5 empty] | 0 | 0 | 592 | -0.53771 | -0.58632 | 0.13971 | 0.1005 | -0.68683 | 127.7319
2009-03-08 | 15:29 | 1 | 22.069 | 0 | 9 | 0 | 36.61 | 26.787 | 31.34 | 42.178 | 43.329 | 24.788 | 24.546 | 0 | 0 | 39.71 | 54.707 | 47.073 | 25.222 | 0 | 0 | 55.51 | 32.328 | [5 empty] | 22.069 | -5.568 | 593 | -0.5514 | -0.59933 | 0.13916 | 0.1005 | -0.69984 | 126.9208
2009-03-08 | 15:30 | 0 | 22.099 | 0 | 15 | 0 | 50.357 | 26.912 | 35.392 | 46.596 | 52.077 | 24.889 | 24.744 | 0 | 0 | 51.227 | 53.75 | 49.92 | 25.252 | 0 | 0 | 55.538 | 31.659 | [5 empty] | 0 | 3.761 | 594 | -0.60905 | -0.65414 | 0.13682 | 0.1005 | -0.75464 | 123.9042
2009-03-08 | 15:31 | 1 | 22.069 | 1 | 15 | 0 | 62.003 | 26.907 | 39.617 | 52.62 | 57.61 | 24.835 | 24.619 | 0 | 0 | 61.848 | 53.332 | 54.112 | 25.222 | 0 | 0 | 55.466 | 31.941 | [5 empty] | 22.069 | 9.383 | 595 | -0.57265 | -0.61954 | 0.1383 | 0.1005 | -0.72004 | 125.7379
2009-03-08 | 15:32 | 1 | 22.069 | 0 | 14 | 1 | 67.629 | 26.931 | 42.929 | 58.169 | 58.014 | 24.813 | 24.114 | 0 | 1 | 67.318 | 53.561 | 58.349 | 25.222 | 0 | 0 | 55.442 | 34.988 | [5 empty] | 22.069 | 9.46 | 596 | -0.4256 | -0.47976 | 0.14426 | 0.1005 | -0.58026 | 136.3398
2009-03-08 | 15:33 | 1 | 22.091 | 0 | 15 | 0 | 69.827 | 26.931 | 45.124 | 60.971 | 58.797 | 24.788 | 23.969 | 0 | 0 | 69.541 | 54.273 | 60.793 | 25.222 | 0 | 0 | 55.487 | 37.643 | [5 empty] | 22.091 | 8.856 | 0 | -0.38337 | -0.43962 | 0.14597 | 0.1005 | -0.54012 | 140.8868
2009-03-08 | 15:34 | 1 | 22.091 | 0 | 15 | 0 | 70.442 | 26.956 | 46.498 | 62.475 | 59.851 | 24.788 | 23.825 | 0 | 0 | 70.265 | 55.19 | 62.249 | 25.222 | 0 | 0 | 55.466 | 39.617 | [5 empty] | 22.091 | 7.967 | 1 | -0.34144 | -0.39976 | 0.29613 | 0.24896 | -0.64872 | 189.9961
2009-03-08 | 15:35 | 0 | 22.091 | 0 | 15 | 0 | 70.594 | 26.98 | 47.416 | 63.349 | 61.129 | 24.835 | 23.705 | 0 | 0 | 70.551 | 56.175 | 63.146 | 25.222 | 0 | 0 | 55.51 | 41.121 | [5 empty] | 0 | 7.245 | 2 | -0.3065 | -0.36654 | 0.29754 | 0.24896 | -0.61551 | 200.8205
2009-03-08 | 15:36 | 1 | 22.069 | 0 | 14 | 0 | 70.529 | 26.98 | 48.151 | 64 | 62.318 | 24.788 | 23.656 | 0 | 0 | 70.616 | 57.117 | 63.796 | 25.244 | 0 | 0 | 55.671 | 42.296 | [5 empty] | 22.069 | 6.529 | 3 | -0.29223 | -0.35298 | 0.29812 | 0.24896 | -0.60194 | 205.9847
2009-03-08 | 15:37 | 0 | 22.091 | 1 | 15 | 0 | 70.507 | 27.052 | 48.837 | 64.515 | 63.08 | 24.933 | 23.776 | 0 | 0 | 70.638 | 57.902 | 64.381 | 25.222 | 0 | 0 | 55.809 | 43.26 | [5 empty] | 0 | 5.992 | 4 | -0.32717 | -0.3862 | 0.29671 | 0.24896 | -0.63516 | 194.1367
2009-03-08 | 15:38 | 0 | 22.091 | 0 | 15 | 0 | 66.152 | 27.052 | 48.884 | 64.94 | 50.97 | 24.98 | 23.656 | 0 | 0 | 66.711 | 58.55 | 64.515 | 25.222 | 0 | 0 | 56.061 | 43.941 | [5 empty] | 0 | 1.212 | 5 | -0.29223 | -0.35298 | 0.29812 | 0.24896 | -0.60194 | 205.9847
2009-03-08 | 15:39 | 0 | 22.045 | 0 | 14 | 0 | 63.573 | 27.101 | 48.562 | 63.304 | 44.687 | 25.053 | 23.969 | 0 | 0 | 64.246 | 59.066 | 63.146 | 25.222 | 0 | 0 | 56.355 | 43.917 | [5 empty] | 0 | 0.269 | 6 | -0.38337 | -0.43962 | 0.29443 | 0.24896 | -0.68858 | 179.6116
2009-03-08 | 15:40 | 0 | 22.074 | 0 | 15 | 0 | 62.233 | 27.177 | 48.545 | 62.322 | 41.336 | 25.154 | 24.499 | 0 | 0 | 62.833 | 59.312 | 62.137 | 25.244 | 0 | 0 | 56.601 | 43.611 | [5 empty] | 0 | -0.089 | 7 | -0.53771 | -0.58632 | 0.28817 | 0.24896 | -0.83529 | 155.3417
2009-03-08 | 15:41 | 0 | 22.069 | 0 | 1 | 0 | 61.263 | 27.125 | 46.683 | 61.556 | 38.677 | 25.173 | 24.45 | 0 | 0 | 61.914 | 59.447 | 61.352 | 25.222 | 0 | 0 | 56.757 | 43.26 | [5 empty] | 0 | -0.293 | 8 | -0.52344 | -0.57276 | 0.28875 | 0.24896 | -0.82172 | 156.9851
2009-03-08 | 15:42 | 0 | 22.091 | 0 | 0 | 0 | 60.682 | 27.125 | 45.789 | 60.971 | 37.478 | 25.222 | 24.524 | 0 | 0 | 61.51 | 59.515 | 59.65 | 25.244 | 0 | 0 | 56.914 | 42.86 | [5 empty] | 0 | -0.289 | 9 | -0.54499 | -0.59324 | 0.28788 | 0.24896 | -0.84221 | 154.5364
2009-03-08 | 15:43 | 0 | 22.091 | 0 | 0 | 0 | 60.12 | 27.172 | 45.168 | 60.344 | 37.571 | 25.269 | 24.619 | 0 | 0 | 61.398 | 59.604 | 57.788 | 25.244 | 0 | 0 | 57.071 | 42.485 | [5 empty] | 0 | -0.224 | 10 | -0.57265 | -0.61954 | 0.28676 | 0.24896 | -0.8685 | 151.6629
2009-03-08 | 15:44 | 0 | 22.069 | 0 | 0 | 0 | 59.538 | 27.196 | 44.734 | 59.693 | 36.21 | 25.342 | 24.668 | 0 | 0 | 61.332 | 59.65 | 56.152 | 25.269 | 0 | 0 | 57.16 | 42.131 | [5 empty] | 0 | -0.155 | 11 | -0.58692 | -0.6331 | 0.28618 | 0.24896 | -0.88207 | 150.2867
2009-03-08 | 15:45 | 0 | 22.099 | 0 | 0 | 0 | 58.981 | 27.275 | 44.346 | 59.139 | 35.392 | 25.419 | 24.744 | 0 | 0 | 61.336 | 59.7 | 54.943 | 25.274 | 0 | 0 | 57.233 | 41.877 | [5 empty] | 0 | -0.158 | 12 | -0.60905 | -0.65414 | 0.28528 | 0.24896 | -0.9031 | 148.2797
2009-03-08 | 15:46 | 0 | 22.099 | 0 | 0 | 0 | 58.466 | 27.321 | 44.063 | 58.489 | 34.17 | 25.443 | 24.649 | 0 | 0 | 61.268 | 59.721 | 53.909 | 25.298 | 0 | 0 | 57.3 | 41.549 | [5 empty] | 0 | -0.023 | 13 | -0.58139 | -0.62784 | 0.2864 | 0.24896 | -0.87681 | 150.8123
2009-03-08 | 15:47 | 0 | 22.086 | 0 | 0 | 0 | 57.87 | 27.334 | 43.652 | 57.916 | 34.251 | 25.431 | 24.781 | 0 | 0 | 61.211 | 59.732 | 53.164 | 25.262 | 0 | 0 | 57.311 | 41.324 | [5 empty] | 0 | -0.046 | 14 | -0.61983 | -0.66438 | 0.28485 | 0.24896 | -0.91334 | 147.3545
2009-03-08 | 15:48 | 0 | 22.086 | 0 | 0 | 0 | 57.332 | 27.358 | 43.463 | 57.332 | 32.512 | 25.382 | 24.685 | 0 | 0 | 61.143 | 59.732 | 52.448 | 25.257 | 0 | 0 | 57.395 | 41.037 | [5 empty] | 0 | 0 | 15 | -0.59187 | -0.63781 | 0.28598 | 0.24896 | -0.88677 | 149.8247
2009-03-08 | 15:49 | 0 | 22.108 | 0 | 0 | 0 | 56.816 | 27.407 | 43.181 | 56.75 | 34.416 | 25.431 | 24.636 | 0 | 0 | 61.054 | 59.753 | 51.948 | 25.286 | 0 | 0 | 57.4 | 40.832 | [5 empty] | 0 | 0.066 | 16 | -0.5776 | -0.62424 | 0.28656 | 0.24896 | -0.87321 | 151.1777
2009-03-08 | 15:50 | 0 | 22.079 | 0 | 0 | 0 | 56.273 | 27.4 | 42.846 | 56.161 | 33.448 | 25.401 | 24.487 | 0 | 0 | 60.914 | 59.725 | 51.463 | 25.257 | 0 | 0 | 57.327 | 40.59 | [5 empty] | 0 | 0.112 | 17 | -0.53421 | -0.583 | 0.28832 | 0.24896 | -0.83196 | 155.736
2009-03-08 | 15:51 | 0 | 22.108 | 0 | 0 | 0 | 55.755 | 27.454 | 42.523 | 55.594 | 31.284 | 25.431 | 24.467 | 0 | 0 | 60.853 | 59.798 | 51.031 | 25.286 | 0 | 0 | 57.4 | 40.408 | [5 empty] | 0 | 0.161 | 18 | -0.52839 | -0.57747 | 0.28855 | 0.24896 | -0.82643 | 156.4049
2009-03-08 | 15:52 | 0 | 22.133 | 0 | 0 | 0 | 55.251 | 27.503 | 42.217 | 55.067 | 31.477 | 25.406 | 24.492 | 0 | 0 | 60.718 | 59.732 | 50.711 | 25.286 | 0 | 0 | 57.4 | 40.198 | [5 empty] | 0 | 0.184 | 19 | -0.53567 | -0.58439 | 0.28826 | 0.24896 | -0.83335 | 155.5711
2009-03-08 | 15:53 | 0 | 22.108 | 0 | 0 | 0 | 54.677 | 27.552 | 41.937 | 54.492 | 32.441 | 25.431 | 24.516 | 0 | 0 | 60.65 | 59.798 | 50.366 | 25.286 | 0 | 0 | 57.4 | 40.009 | [5 empty] | 0 | 0.185 | 20 | -0.54266 | -0.59103 | 0.28797 | 0.24896 | -0.83999 | 154.7917
2009-03-08 | 15:54 | 0 | 22.086 | 0 | 0 | 0 | 54.126 | 27.574 | 41.676 | 53.988 | 31.549 | 25.48 | 24.467 | 0 | 0 | 60.561 | 59.798 | 50.184 | 25.286 | 0 | 0 | 57.423 | 39.844 | [5 empty] | 0 | 0.138 | 21 | -0.52839 | -0.57747 | 0.28855 | 0.24896 | -0.82643 | 156.4049
2009-03-08 | 15:55 | 0 | 22.14 | 0 | 0 | 0 | 53.652 | 27.655 | 41.473 | 53.447 | 30.786 | 25.463 | 24.474 | 0 | 0 | 60.545 | 59.805 | 50.076 | 25.318 | 0 | 0 | 57.407 | 39.734 | [5 empty] | 0 | 0.205 | 22 | -0.53043 | -0.5794 | 0.28847 | 0.24896 | -0.82837 | 156.1691
2009-03-08 | 15:56 | 0 | 22.108 | 0 | 0 | 0 | 53.141 | 27.647 | 41.159 | 52.957 | 30.489 | 25.48 | 24.396 | 0 | 0 | 60.426 | 59.753 | 49.915 | 25.318 | 0 | 0 | 57.453 | 39.593 | [5 empty] | 0 | 0.184 | 23 | -0.50772 | -0.55781 | 0.28939 | 0.24896 | -0.80678 | 158.9032
2009-03-08 | 15:57 | 0 | 22.108 | 0 | 0 | 0 | 52.637 | 27.672 | 40.949 | 52.406 | 31.502 | 25.455 | 24.322 | 0 | 0 | 60.36 | 59.776 | 49.794 | 25.286 | 0 | 0 | 57.443 | 39.444 | [5 empty] | 0 | 0.231 | 24 | -0.48617 | -0.53733 | 0.29026 | 0.24896 | -0.78629 | 161.7332
2009-03-08 | 15:58 | 0 | 22.14 | 0 | 0 | 0 | 52.207 | 27.75 | 40.722 | 51.932 | 30.98 | 25.438 | 24.428 | 0 | 0 | 60.321 | 59.782 | 49.754 | 25.318 | 0 | 0 | 57.473 | 39.334 | [5 empty] | 0 | 0.275 | 25 | -0.51703 | -0.56667 | 0.28901 | 0.24896 | -0.81563 | 157.7524
2009-03-08 | 15:59 | 0 | 22.14 | 0 | 0 | 0 | 51.703 | 27.799 | 40.439 | 51.474 | 31.46 | 25.414 | 24.33 | 0 | 0 | 60.255 | 59.805 | 49.64 | 25.318 | 0 | 0 | 57.473 | 39.172 | [5 empty] | 0 | 0.229 | 26 | -0.4885 | -0.53954 | 0.29017 | 0.24896 | -0.78851 | 161.4152
2009-03-08 | 16:00 | 0 | 22.165 | 0 | 0 | 0 | 51.246 | 27.848 | 40.181 | 50.97 | 30.761 | 25.414 | 24.139 | 0 | 0 | 60.143 | 59.805 | 49.502 | 25.247 | 0 | 0 | 57.473 | 39.052 | [5 empty] | 0 | 0.276 | 27 | -0.43288 | -0.48668 | 0.29242 | 0.24896 | -0.73564 | 169.9416
2009-03-08 | 16:01 | 0 | 22.118 | 0 | 0 | 0 | 50.809 | 27.871 | 39.971 | 50.511 | 30.207 | 25.438 | 24.283 | 0 | 0 | 60.097 | 59.805 | 49.479 | 25.318 | 0 | 0 | 57.473 | 38.911 | [5 empty] | 0 | 0.298 | 28 | -0.47481 | -0.52653 | 0.29072 | 0.24896 | -0.7755 | 163.328
2009-03-08 | 16:02 | 0 | 22.17 | 0 | 0 | 0 | 50.38 | 27.949 | 39.786 | 50.081 | 29.396 | 25.443 | 24.239 | 0 | 0 | 60.079 | 59.81 | 49.507 | 25.347 | 0 | 0 | 57.48 | 38.846 | [5 empty] | 0 | 0.299 | 29 | -0.462 | -0.51436 | 0.29124 | 0.24896 | -0.76332 | 165.2215
2009-03-08 | 16:03 | 0 | 22.118 | 0 | 0 | 0 | 49.892 | 27.969 | 39.499 | 49.593 | 29.366 | 25.414 | 23.898 | 0 | 0 | 59.986 | 59.805 | 49.388 | 25.318 | 0 | 0 | 57.453 | 38.7 | [5 empty] | 0 | 0.299 | 30 | -0.3627 | -0.41997 | 0.29527 | 0.24896 | -0.66893 | 184.4316
2009-03-08 | 16:04 | 0 | 22.14 | 0 | 0 | 0 | 49.502 | 27.993 | 39.31 | 49.089 | 29.557 | 25.293 | 23.849 | 0 | 0 | 59.94 | 59.762 | 49.388 | 25.347 | 0 | 0 | 57.434 | 38.636 | [5 empty] | 0 | 0.413 | 31 | -0.34843 | -0.4064 | 0.29584 | 0.24896 | -0.65537 | 188.0918
2009-03-08 | 16:05 | 0 | 22.148 | 0 | 0 | 0 | 49.094 | 28.045 | 39.153 | 48.704 | 30.215 | 25.323 | 23.589 | 0 | 0 | 59.901 | 59.789 | 49.325 | 25.323 | 0 | 0 | 57.368 | 38.588 | [5 empty] | 0 | 0.39 | 32 | -0.27272 | -0.33444 | 0.29891 | 0.24896 | -0.5834 | 213.9208
2009-03-08 | 16:06 | 0 | 22.17 | 0 | 0 | 0 | 48.683 | 28.069 | 38.894 | 48.314 | 28.623 | 25.372 | 23.589 | 0 | 0 | 59.878 | 59.81 | 49.325 | 25.347 | 0 | 0 | 57.389 | 38.495 | [5 empty] | 0 | 0.369 | 33 | -0.27272 | -0.33444 | 0.29891 | 0.24896 | -0.5834 | 213.9208
2009-03-08 | 16:07 | 0 | 22.155 | 0 | 0 | 0 | 48.279 | 28.128 | 38.691 | 47.91 | 28.633 | 25.284 | 23.43 | 0 | 0 | 59.796 | 59.776 | 49.288 | 25.333 | 0 | 0 | 57.398 | 38.363 | [5 empty] | 0 | 0.369 | 34 | -0.22642 | -0.29042 | 0.30079 | 0.24896 | -0.53939 | 238.2282
2009-03-08 | 16:08 | 0 | 22.155 | 0 | 0 | 0 | 47.889 | 28.199 | 38.433 | 47.521 | 28.393 | 25.333 | 23.381 | 0 | 0 | 59.73 | 59.753 | 49.264 | 25.262 | 0 | 0 | 57.375 | 38.222 | [5 empty] | 0 | 0.368 | 35 | -0.21215 | -0.27686 | 0.30137 | 0.24896 | -0.52582 | 247.8578
2009-03-08 | 16:09 | 0 | 22.133 | 0 | 0 | 0 | 47.476 | 28.224 | 38.222 | 47.131 | 28.633 | 25.284 | 23.285 | 0 | 0 | 59.684 | 59.796 | 49.218 | 25.333 | 0 | 0 | 57.421 | 38.174 | [5 empty] | 0 | 0.345 | 36 | -0.18419 | -0.25029 | 0.3025 | 0.24896 | -0.49925 | 271.049
2009-03-08 | 16:10 | 0 | 22.167 | 0 | 0 | 0 | 47.143 | 28.307 | 38.067 | 46.774 | 28.861 | 25.367 | 23.344 | 0 | 0 | 59.673 | 59.828 | 49.229 | 25.392 | 0 | 0 | 57.475 | 38.138 | [5 empty] | 0 | 0.369 | 37 | -0.20137 | -0.26662 | 0.3018 | 0.24896 | -0.51558 | 256.0335
2009-03-08 | 16:11 | 0 | 22.133 | 0 | 0 | 0 | 46.764 | 28.273 | 37.823 | 46.33 | 27.91 | 25.262 | 23.261 | 0 | 0 | 59.641 | 59.753 | 49.173 | 25.308 | 0 | 0 | 57.398 | 38.033 | [5 empty] | 0 | 0.434 | 38 | -0.1772 | -0.24364 | 0.30278 | 0.24896 | -0.49261 | 277.9902
2009-03-08 | 16:12 | 0 | 22.167 | 0 | 0 | 0 | 46.431 | 28.329 | 37.691 | 45.973 | 27.848 | 25.318 | 23.344 | 0 | 0 | 59.627 | 59.785 | 49.159 | 25.342 | 0 | 0 | 57.364 | 37.973 | [5 empty] | 0 | 0.458 | 39 | -0.20137 | -0.26662 | 0.3018 | 0.24896 | -0.51558 | 256.0335
2009-03-08 | 16:13 | 0 | 22.167 | 0 | 0 | 0 | 46.088 | 28.378 | 37.502 | 45.604 | 28.378 | 25.296 | 23.415 | 0 | 0 | 59.627 | 59.785 | 49.112 | 25.367 | 0 | 0 | 57.341 | 37.925 | [5 empty] | 0 | 0.484 | 40 | -0.22205 | -0.28627 | 0.30097 | 0.24896 | -0.53523 | 241.0446
2009-03-08 | 16:14 | 0 | 22.143 | 0 | 0 | 0 | 45.719 | 28.452 | 37.339 | 45.261 | 28.282 | 25.271 | 23.224 | 0 | 0 | 59.538 | 59.785 | 49.091 | 25.367 | 0 | 0 | 57.364 | 37.88 | [5 empty] | 0 | 0.458 | 41 | -0.16643 | -0.2334 | 0.30322 | 0.24896 | -0.48237 | 289.8332
2009-03-08 | 16:15 | 0 | 22.167 | 0 | 0 | 0 | 45.399 | 28.474 | 37.174 | 44.895 | 27.704 | 25.247 | 23.15 | 0 | 0 | 59.515 | 59.808 | 49.045 | 25.367 | 0 | 0 | 57.364 | 37.784 | [5 empty] | 0 | 0.504 | 42 | -0.14488 | -0.21292 | 0.30409 | 0.24896 | -0.46188 | 318.8036
2009-03-08 | 16:16 | 0 | 22.167 | 0 | 0 | 0 | 45.077 | 28.498 | 36.961 | 44.596 | 29.148 | 25.296 | 23.295 | 0 | 0 | 59.515 | 59.716 | 48.998 | 25.342 | 0 | 0 | 57.341 | 37.76 | [5 empty] | 0 | 0.481 | 43 | -0.1871 | -0.25306 | 0.30238 | 0.24896 | -0.50202 | 268.31
2009-03-08 | 16:17 | 0 | 22.143 | 0 | 0 | 0 | 44.757 | 28.523 | 36.82 | 44.2 | 27.655 | 25.296 | 23.415 | 0 | 0 | 59.447 | 59.762 | 49.021 | 25.342 | 0 | 0 | 57.318 | 37.667 | [5 empty] | 0 | 0.557 | 44 | -0.22205 | -0.28627 | 0.30097 | 0.24896 | -0.53523 | 241.0446
2009-03-08 | 16:18 | 0 | 22.167 | 0 | 0 | 0 | 44.458 | 28.547 | 36.61 | 43.848 | 27.608 | 25.222 | 23.224 | 0 | 0 | 59.447 | 59.739 | 49.021 | 25.342 | 0 | 0 | 57.341 | 37.598 | [5 empty] | 0 | 0.61 | 45 | -0.16643 | -0.2334 | 0.30322 | 0.24896 | -0.48237 | 289.8332
2009-03-08 | 16:19 | 0 | 22.143 | 0 | 0 | 0 | 44.13 | 28.572 | 36.469 | 43.542 | 27.439 | 25.271 | 23.344 | 0 | 0 | 59.404 | 59.739 | 48.998 | 25.342 | 0 | 0 | 57.318 | 37.526 | [5 empty] | 0 | 0.588 | 46 | -0.20137 | -0.26662 | 0.3018 | 0.24896 | -0.51558 | 256.0335
2009-03-08 | 16:20 | 0 | 22.118 | 0 | 0 | 0 | 43.824 | 28.618 | 36.304 | 43.26 | 27.655 | 25.318 | 23.44 | 0 | 0 | 59.381 | 59.739 | 48.975 | 25.367 | 0 | 0 | 57.318 | 37.502 | [5 empty] | 0 | 0.564 | 47 | -0.22933 | -0.29319 | 0.30067 | 0.24896 | -0.54215 | 236.4101
2009-03-08 | 16:21 | 0 | 22.143 | 0 | 0 | 0 | 43.518 | 28.643 | 36.163 | 42.932 | 27.608 | 25.342 | 23.584 | 0 | 0 | 59.358 | 59.716 | 48.954 | 25.342 | 0 | 0 | 57.295 | 37.457 | [5 empty] | 0 | 0.586 | 48 | -0.27126 | -0.33305 | 0.29897 | 0.24896 | -0.58201 | 214.5588
2009-03-08 | 16:22 | 0 | 22.143 | 0 | 0 | 0 | 43.19 | 28.692 | 35.952 | 42.65 | 27.799 | 25.392 | 23.56 | 0 | 0 | 59.312 | 59.739 | 48.954 | 25.367 | 0 | 0 | 57.318 | 37.409 | [5 empty] | 0 | 0.54 | 49 | -0.26427 | -0.32641 | 0.29925 | 0.24896 | -0.57537 | 217.7191
2009-03-08 | 16:23 | 0 | 22.118 | 0 | 0 | 0 | 42.932 | 28.739 | 35.811 | 42.367 | 27.608 | 25.367 | 23.538 | 0 | 0 | 59.292 | 59.739 | 48.954 | 25.367 | 0 | 0 | 57.318 | 37.339 | [5 empty] | 0 | 0.565 | 50 | -0.25787 | -0.32032 | 0.29951 | 0.24896 | -0.56928 | 220.7666
2009-03-08 | 16:24 | 0 | 22.172 | 0 | 0 | 0 | 42.724 | 28.768 | 35.651 | 42.09 | 27.275 | 25.445 | 23.687 | 0 | 0 | 59.319 | 59.744 | 48.958 | 25.347 | 0 | 0 | 57.345 | 37.32 | [5 empty] | 0 | 0.634 | 51 | -0.30125 | -0.36156 | 0.29776 | 0.24896 | -0.61052 | 202.6607
2009-03-08 | 16:25 | 0 | 22.143 | 0 | 0 | 0 | 42.415 | 28.739 | 35.505 | 41.779 | 27.223 | 25.392 | 23.778 | 0 | 0 | 59.269 | 59.693 | 48.93 | 25.367 | 0 | 0 | 57.272 | 37.268 | [5 empty] | 0 | 0.636 | 52 | -0.32775 | -0.38675 | 0.29668 | 0.24896 | -0.63571 | 193.9607
2009-03-08 | 16:26 | 0 | 22.143 | 0 | 0 | 0 | 42.154 | 28.788 | 35.388 | 41.475 | 27.39 | 25.441 | 23.886 | 0 | 0 | 59.258 | 59.682 | 48.872 | 25.33 | 0 | 0 | 57.329 | 37.232 | [5 empty] | 0 | 0.679 | 53 | -0.3592 | -0.41664 | 0.29541 | 0.24896 | -0.66561 | 185.3011
2009-03-08 | 16:27 | 0 | 22.175 | 0 | 0 | 0 | 41.927 | 28.844 | 35.256 | 41.224 | 26.772 | 25.497 | 23.906 | 0 | 0 | 59.253 | 59.723 | 48.891 | 25.399 | 0 | 0 | 57.437 | 37.158 | [5 empty] | 0 | 0.703 | 54 | -0.36503 | -0.42218 | 0.29517 | 0.24896 | -0.67114 | 183.8612
2009-03-08 | 16:28 | 0 | 22.175 | 0 | 0 | 0 | 41.623 | 28.893 | 35.136 | 40.918 | 26.868 | 25.472 | 23.955 | 0 | 0 | 59.23 | 59.723 | 48.914 | 25.423 | 0 | 0 | 57.416 | 37.112 | [5 empty] | 0 | 0.705 | 55 | -0.3793 | -0.43574 | 0.29459 | 0.24896 | -0.68471 | 180.5204
2009-03-08 | 16:29 | 0 | 22.175 | 0 | 0 | 0 | 41.341 | 28.915 | 34.998 | 40.636 | 26.821 | 25.497 | 24.001 | 0 | 0 | 59.23 | 59.703 | 48.891 | 25.399 | 0 | 0 | 57.304 | 37.088 | [5 empty] | 0 | 0.705 | 56 | -0.39269 | -0.44848 | 0.29405 | 0.24896 | -0.69744 | 177.6051
2009-03-08 | 16:30 | 0 | 22.199 | 0 | 0 | 0 | 41.128 | 28.915 | 34.878 | 40.329 | 26.846 | 25.472 | 23.881 | 0 | 0 | 59.21 | 59.703 | 48.914 | 25.399 | 0 | 0 | 57.304 | 37.064 | [5 empty] | 0 | 0.799 | 57 | -0.35775 | -0.41526 | 0.29547 | 0.24896 | -0.66422 | 185.6684
2009-03-08 | 16:31 | 0 | 22.17 | 0 | 0 | 0 | 40.865 | 28.935 | 34.687 | 40.066 | 26.816 | 25.468 | 23.685 | 0 | 0 | 59.159 | 59.652 | 48.886 | 25.345 | 0 | 0 | 57.254 | 37.036 | [5 empty] | 0 | 0.799 | 58 | -0.30067 | -0.36101 | 0.29778 | 0.24896 | -0.60997 | 202.8691
2009-03-08 | 16:32 | 0 | 22.17 | 0 | 0 | 0 | 40.655 | 28.935 | 34.569 | 39.832 | 26.743 | 25.49 | 23.685 | 0 | 0 | 59.137 | 59.652 | 48.818 | 25.369 | 0 | 0 | 57.231 | 37.012 | [5 empty] | 0 | 0.823 | 59 | -0.30067 | -0.36101 | 0.29778 | 0.24896 | -0.60997 | 202.8691
2009-03-08 | 16:33 | 0 | 22.145 | 0 | 0 | 0 | 40.396 | 28.959 | 34.38 | 39.597 | 27.201 | 25.419 | 23.805 | 0 | 0 | 59.091 | 59.63 | 48.842 | 25.345 | 0 | 0 | 57.186 | 36.966 | [5 empty] | 0 | 0.799 | 60 | -0.33562 | -0.39422 | 0.29636 | 0.24896 | -0.64319 | 191.6436
2009-03-08 | 16:34 | 0 | 22.199 | 0 | 0 | 0 | 40.212 | 29.013 | 34.337 | 39.368 | 27.157 | 25.497 | 23.906 | 0 | 0 | 59.096 | 59.657 | 48.823 | 25.374 | 0 | 0 | 57.236 | 36.947 | [5 empty] | 0 | 0.844 | 61 | -0.36503 | -0.42218 | 0.29517 | 0.24896 | -0.67114 | 183.8612
2009-03-08 | 16:35 | 0 | 22.175 | 0 | 0 | 0 | 39.978 | 29.038 | 34.22 | 39.131 | 27.086 | 25.519 | 23.81 | 0 | 0 | 59.096 | 59.68 | 48.8 | 25.399 | 0 | 0 | 57.213 | 36.899 | [5 empty] | 0 | 0.847 | 62 | -0.33707 | -0.39561 | 0.2963 | 0.24896 | -0.64457 | 191.2264
2009-03-08 | 16:36 | 0 | 22.175 | 0 | 0 | 0 | 39.767 | 29.06 | 34.079 | 38.897 | 27.181 | 25.497 | 23.69 | 0 | 0 | 59.075 | 59.634 | 48.776 | 25.374 | 0 | 0 | 57.19 | 36.923 | [5 empty] | 0 | 0.87 | 63 | -0.30213 | -0.36239 | 0.29772 | 0.24896 | -0.61135 | 202.3496
2009-03-08 | 16:37 | 0 | 22.175 | 0 | 0 | 0 | 39.554 | 29.084 | 33.962 | 38.662 | 27.255 | 25.544 | 23.472 | 0 | 0 | 59.096 | 59.657 | 48.823 | 25.399 | 0 | 0 | 57.19 | 36.854 | [5 empty] | 0 | 0.892 | 64 | -0.23865 | -0.30205 | 0.30029 | 0.24896 | -0.55101 | 230.8907
2009-03-08 | 16:38 | 0 | 22.199 | 0 | 0 | 0 | 39.368 | 29.109 | 33.821 | 38.497 | 27.471 | 25.497 | 23.616 | 0 | 0 | 59.075 | 59.634 | 48.8 | 25.399 | 0 | 0 | 57.19 | 36.806 | [5 empty] | 0 | 0.871 | 65 | -0.28058 | -0.34191 | 0.29859 | 0.24896 | -0.59087 | 210.5899
2009-03-08 | 16:39 | 0 | 22.175 | 0 | 0 | 0 | 39.131 | 29.084 | 33.704 | 38.239 | 26.098 | 25.497 | 23.401 | 0 | 0 | 59.052 | 59.634 | 48.8 | 25.374 | 0 | 0 | 57.213 | 36.806 | [5 empty] | 0 | 0.892 | 66 | -0.21797 | -0.2824 | 0.30113 | 0.24896 | -0.53136 | 243.7751
2009-03-08 | 16:40 | 0 | 22.175 | 0 | 0 | 0 | 38.944 | 29.133 | 33.61 | 38.052 | 26.941 | 25.519 | 23.256 | 0 | 0 | 59.029 | 59.611 | 48.753 | 25.374 | 0 | 0 | 57.213 | 36.758 | [5 empty] | 0 | 0.892 | 67 | -0.17575 | -0.24226 | 0.30284 | 0.24896 | -0.49122 | 279.5057
2009-03-08 | 16:41 | 0 | 22.199 | 0 | 0 | 0 | 38.779 | 29.158 | 33.517 | 37.863 | 26.603 | 25.519 | 23.425 | 0 | 0 | 59.007 | 59.611 | 48.753 | 25.374 | 0 | 0 | 57.213 | 36.782 | [5 empty] | 0 | 0.916 | 68 | -0.22496 | -0.28904 | 0.30085 | 0.24896 | -0.538 | 239.1548
2009-03-08 | 16:42 | 0 | 22.199 | 0 | 0 | 0 | 38.545 | 29.158 | 33.4 | 37.653 | 26.267 | 25.497 | 23.376 | 0 | 0 | 58.984 | 59.611 | 48.753 | 25.374 | 0 | 0 | 57.19 | 36.782 | [5 empty] | 0 | 0.892 | 69 | -0.21069 | -0.27548 | 0.30143 | 0.24896 | -0.52444 | 248.9138
2009-03-08 | 16:43 | 0 | 22.15 | 0 | 0 | 0 | 38.332 | 29.158 | 33.259 | 37.44 | 26.676 | 25.472 | 23.28 | 0 | 0 | 58.984 | 59.611 | 48.776 | 25.374 | 0 | 0 | 57.17 | 36.734 | [5 empty] | 0 | 0.892 | 70 | -0.18274 | -0.2489 | 0.30256 | 0.24896 | -0.49787 | 272.4513
2009-03-08 | 16:44 | 0 | 22.175 | 0 | 0 | 0 | 38.145 | 29.182 | 33.163 | 37.253 | 26.363 | 25.448 | 23.207 | 0 | 0 | 58.984 | 59.611 | 48.776 | 25.374 | 0 | 0 | 57.19 | 36.689 | [5 empty] | 0 | 0.892 | 71 | -0.16148 | -0.2287 | 0.30342 | 0.24896 | -0.47766 | 295.8044
2009-03-08 | 16:45 | 0 | 22.175 | 0 | 0 | 0 | 38.004 | 29.204 | 33.07 | 37.088 | 26.458 | 25.497 | 23.207 | 0 | 0 | 58.94 | 59.568 | 48.732 | 25.374 | 0 | 0 | 57.213 | 36.665 | [5 empty] | 0 | 0.916 | 72 | -0.16148 | -0.2287 | 0.30342 | 0.24896 | -0.47766 | 295.8044
2009-03-08 | 16:46 | 0 | 22.15 | 0 | 0 | 0 | 37.794 | 29.229 | 32.976 | 36.875 | 26.868 | 25.472 | 23.256 | 0 | 0 | 58.92 | 59.614 | 48.688 | 25.399 | 0 | 0 | 57.192 | 36.619 | [5 empty] | 0 | 0.919 | 73 | -0.17575 | -0.24226 | 0.30284 | 0.24896 | -0.49122 | 279.5057
2009-03-08 | 16:47 | 0 | 22.175 | 0 | 0 | 0 | 37.581 | 29.253 | 32.883 | 36.713 | 25.978 | 25.472 | 23.207 | 0 | 0 | 58.94 | 59.591 | 48.709 | 25.399 | 0 | 0 | 57.126 | 36.619 | [5 empty] | 0 | 0.868 | 74 | -0.16148 | -0.2287 | 0.30342 | 0.24896 | -0.47766 | 295.8044
2009-03-08 | 16:48 | 0 | 22.199 | 0 | 0 | 0 | 37.394 | 29.253 | 32.742 | 36.502 | 25.448 | 25.423 | 23.087 | 0 | 0 | 58.92 | 59.568 | 48.732 | 25.399 | 0 | 0 | 57.17 | 36.524 | [5 empty] | 0 | 0.892 | 75 | -0.12653 | -0.19548 | 0.30484 | 0.24896 | -0.44444 | 351.2438
2009-03-08 | 16:49 | 0 | 22.175 | 0 | 0 | 0 | 37.205 | 29.253 | 32.646 | 36.383 | 25.882 | 25.423 | 23.182 | 0 | 0 | 58.94 | 59.547 | 48.732 | 25.399 | 0 | 0 | 57.17 | 36.548 | [5 empty] | 0 | 0.822 | 76 | -0.1542 | -0.22178 | 0.30372 | 0.24896 | -0.47074 | 305.2822
2009-03-08 | 16:50 | 0 | 22.175 | 0 | 0 | 0 | 37.064 | 29.278 | 32.601 | 36.196 | 26.338 | 25.448 | 23.207 | 0 | 0 | 58.897 | 59.547 | 48.709 | 25.374 | 0 | 0 | 57.192 | 36.524 | [5 empty] | 0 | 0.868 | 77 | -0.16148 | -0.2287 | 0.30342 | 0.24896 | -0.47766 | 295.8044
2009-03-08 | 16:51 | 0 | 22.15 | 0 | 0 | 0 | 36.878 | 29.302 | 32.458 | 36.031 | 26.436 | 25.448 | 23.256 | 0 | 0 | 58.897 | 59.568 | 48.664 | 25.399 | 0 | 0 | 57.215 | 36.478 | [5 empty] | 0 | 0.847 | 78 | -0.17575 | -0.24226 | 0.30284 | 0.24896 | -0.49122 | 279.5057
2009-03-08 | 16:52 | 0 | 22.175 | 0 | 0 | 0 | 36.689 | 29.302 | 32.385 | 35.866 | 26.892 | 25.472 | 23.087 | 0 | 0 | 58.874 | 59.568 | 48.664 | 25.399 | 0 | 0 | 57.238 | 36.454 | [5 empty] | 0 | 0.823 | 79 | -0.12653 | -0.19548 | 0.30484 | 0.24896 | -0.44444 | 351.2438
2009-03-08 | 16:53 | 0 | 22.204 | 0 | 0 | 0 | 36.552 | 29.356 | 32.294 | 35.753 | 27.235 | 25.477 | 23.045 | 0 | 0 | 58.902 | 59.552 | 48.737 | 25.404 | 0 | 0 | 57.22 | 36.435 | [5 empty] | 0 | 0.799 | 80 | -0.1143 | -0.18386 | 0.30533 | 0.24896 | -0.43282 | 378.6557
2009-03-08 | 16:54 | 0 | 22.15 | 0 | 0 | 0 | 36.361 | 29.327 | 32.169 | 35.584 | 26.627 | 25.519 | 22.967 | 0 | 0 | 58.829 | 59.547 | 48.688 | 25.399 | 0 | 0 | 57.17 | 36.407 | [5 empty] | 0 | 0.777 | 81 | -0.09159 | -0.16227 | 0.30625 | 0.24896 | -0.41123 | 448.9862
2009-03-08 | 16:55 | 0 | 22.175 | 0 | 0 | 0 | 36.22 | 29.349 | 32.073 | 35.443 | 26.387 | 25.448 | 22.822 | 0 | 0 | 58.829 | 59.547 | 48.688 | 25.399 | 0 | 0 | 57.17 | 36.43 | [5 empty] | 0 | 0.777 | 82 | -0.049366 | -0.12213 | 0.30796 | 0.24896 | -0.37109 | 751.7102
2009-03-08 | 16:56 | 0 | 22.204 | 0 | 0 | 0 | 36.108 | 29.378 | 32.029 | 35.261 | 26.201 | 25.404 | 22.756 | 0 | 0 | 58.856 | 59.552 | 48.737 | 25.404 | 0 | 0 | 57.131 | 36.507 | [5 empty] | 0 | 0.847 | 83 | -0.030147 | -0.10386 | 0.30874 | 0.24896 | -0.35282 | 1170.3357
2009-03-08 | 16:57 | 0 | 22.15 | 0 | 0 | 0 | 35.914 | 29.349 | 31.929 | 35.091 | 26.483 | 25.328 | 22.726 | 0 | 0 | 58.806 | 59.525 | 48.709 | 25.399 | 0 | 0 | 57.058 | 36.407 | [5 empty] | 0 | 0.823 | 84 | -0.021411 | -0.095557 | 0.3091 | 0.24896 | -0.34452 | 1609.0619
2009-03-08 | 16:58 | 0 | 22.175 | 0 | 0 | 0 | 35.797 | 29.349 | 31.855 | 34.95 | 25.784 | 25.352 | 22.822 | 0 | 0 | 58.806 | 59.502 | 48.664 | 25.399 | 0 | 0 | 57.081 | 36.407 | [5 empty] | 0 | 0.847 | 85 | -0.049366 | -0.12213 | 0.30796 | 0.24896 | -0.37109 | 751.7102
2009-03-08 | 16:59 | 0 | 22.15 | 0 | 0 | 0 | 35.631 | 29.398 | 31.759 | 34.856 | 25.664 | 25.279 | 22.773 | 0 | 0 | 58.806 | 59.502 | 48.688 | 25.399 | 0 | 0 | 57.17 | 36.337 | [5 empty] | 0 | 0.775 | 86 | -0.035098 | -0.10857 | 0.30854 | 0.24896 | -0.35753 | 1018.671
2009-03-08 | 17:00 | 0 | 22.15 | 0 | 0 | 0 | 35.466 | 29.423 | 31.686 | 34.691 | 25.544 | 25.254 | 22.751 | 0 | 0 | 58.762 | 59.525 | 48.618 | 25.423 | 0 | 0 | 57.126 | 36.337 | [5 empty] | 0 | 0.775 | 87 | -0.028691 | -0.10248 | 0.3088 | 0.24896 | -0.35144 | 1224.9033
2009-03-08 | 17:01 | 0 | 22.15 | 0 | 0 | 0 | 35.349 | 29.398 | 31.615 | 34.55 | 25.906 | 25.208 | 22.559 | 0 | 0 | 58.785 | 59.479 | 48.618 | 25.399 | 0 | 0 | 57.081 | 36.337 | [5 empty] | 0 | 0.799 | 88 | 0.027219 | -0.049331 | 0.31107 | 0.24896 | -0.29829 | -1095.895
2009-03-08 | 17:02 | 0 | 22.15 | 0 | 0 | 0 | 35.232 | 29.398 | 31.519 | 34.409 | 26.338 | 25.208 | 22.631 | 0 | 0 | 58.785 | 59.479 | 48.664 | 25.374 | 0 | 0 | 57.103 | 36.337 | [5 empty] | 0 | 0.823 | 89 | 0.0062528 | -0.069261 | 0.31022 | 0.24896 | -0.31822 | -5089.2953
2009-03-08 | 17:03 | 0 | 22.15 | 0 | 0 | 0 | 35.115 | 29.423 | 31.421 | 34.316 | 25.11 | 25.232 | 22.464 | 0 | 0 | 58.762 | 59.479 | 48.641 | 25.399 | 0 | 0 | 57.103 | 36.361 | [5 empty] | 0 | 0.799 | 90 | 0.054883 | -0.023035 | 0.31219 | 0.24896 | -0.272 | -495.594
2009-03-08 | 17:04 | 0 | 22.15 | 0 | 0 | 0 | 34.95 | 29.423 | 31.374 | 34.199 | 25.568 | 25.208 | 22.535 | 0 | 0 | 58.762 | 59.456 | 48.664 | 25.399 | 0 | 0 | 57.081 | 36.313 | [5 empty] | 0 | 0.751 | 91 | 0.034208 | -0.042688 | 0.31135 | 0.24896 | -0.29165 | -852.5803
2009-03-08 | 17:05 | 0 | 22.175 | 0 | 0 | 0 | 34.833 | 29.423 | 31.374 | 34.034 | 25.642 | 25.183 | 22.631 | 0 | 0 | 58.74 | 59.456 | 48.641 | 25.399 | 0 | 0 | 56.992 | 36.313 | [5 empty] | 0 | 0.799 | 92 | 0.0062528 | -0.069261 | 0.31022 | 0.24896 | -0.31822 | -5089.2953
2009-03-08 | 17:06 | 0 | 22.143 | 0 | 0 | 0 | 34.66 | 29.391 | 31.244 | 33.885 | 25.61 | 25.127 | 22.577 | 0 | 0 | 58.676 | 59.392 | 48.597 | 25.379 | 0 | 0 | 56.925 | 36.222 | [5 empty] | 0 | 0.775 | 93 | 0.021978 | -0.054314 | 0.31085 | 0.24896 | -0.30328 | -1379.9335
2009-03-08 | 17:07 | 0 | 22.148 | 0 | 0 | 0 | 34.572 | 29.396 | 31.154 | 33.725 | 25.205 | 25.181 | 22.606 | 0 | 0 | 58.712 | 59.431 | 48.592 | 25.372 | 0 | 0 | 56.964 | 36.215 | [5 empty] | 0 | 0.847 | 94 | 0.013533 | -0.062341 | 0.31051 | 0.24896 | -0.3113 | -2300.3625
2009-03-08 | 17:08 | 0 | 22.123 | 0 | 0 | 0 | 34.431 | 29.445 | 31.083 | 33.653 | 25.951 | 25.132 | 22.65 | 0 | 0 | 58.669 | 59.431 | 48.569 | 25.372 | 0 | 0 | 56.941 | 36.191 | [5 empty] | 0 | 0.778 | 95 | 0.00072 | -0.07452 | 0.30999 | 0.24896 | -0.32348 | -44928.1466
2009-03-08 | 17:09 | 0 | 22.123 | 0 | 0 | 0 | 34.314 | 29.445 | 31.034 | 33.584 | 25.879 | 25.107 | 22.675 | 0 | 0 | 58.712 | 59.408 | 48.592 | 25.372 | 0 | 0 | 56.941 | 36.239 | [5 empty] | 0 | 0.73 | 96 | -0.00656 | -0.08144 | 0.3097 | 0.24896 | -0.3304 | 5036.6258
2009-03-08 | 17:10 | 0 | 22.118 | 0 | 0 | 0 | 34.165 | 29.391 | 30.955 | 33.366 | 25.826 | 25.031 | 22.719 | 0 | 0 | 58.664 | 59.358 | 48.608 | 25.367 | 0 | 0 | 56.937 | 36.21 | [5 empty] | 0 | 0.799 | 97 | -0.019373 | -0.093619 | 0.30918 | 0.24896 | -0.34258 | 1768.3652
2009-03-08 | 17:11 | 0 | 22.148 | 0 | 0 | 0 | 34.077 | 29.445 | 30.889 | 33.326 | 24.867 | 25.132 | 22.65 | 0 | 0 | 58.669 | 59.385 | 48.592 | 25.372 | 0 | 0 | 57.01 | 36.191 | [5 empty] | 0 | 0.751 | 98 | 0.00072 | -0.07452 | 0.30999 | 0.24896 | -0.32348 | -44928.1466
2009-03-08 | 17:12 | 0 | 22.118 | 0 | 0 | 0 | 33.931 | 29.391 | 30.81 | 33.156 | 25.607 | 25.031 | 22.552 | 0 | 0 | 58.641 | 59.358 | 48.585 | 25.342 | 0 | 0 | 56.982 | 36.186 | [5 empty] | 0 | 0.775 | 99 | 0.029258 | -0.047394 | 0.31115 | 0.24896 | -0.29636 | -1012.9206
2009-03-08 | 17:13 | 0 | 22.143 | 0 | 0 | 0 | 33.814 | 29.415 | 30.764 | 33.062 | 25.318 | 25.053 | 22.479 | 0 | 0 | 58.641 | 59.358 | 48.541 | 25.367 | 0 | 0 | 56.982 | 36.141 | [5 empty] | 0 | 0.752 | 100 | 0.050515 | -0.027187 | 0.31201 | 0.24896 | -0.27615 | -546.6669
2009-03-08 | 17:14 | 0 | 22.118 | 0 | 0 | 0 | 33.72 | 29.415 | 30.69 | 32.945 | 25.463 | 25.007 | 22.454 | 0 | 0 | 58.619 | 59.335 | 48.585 | 25.367 | 0 | 0 | 56.96 | 36.117 | [5 empty] | 0 | 0.775 | 101 | 0.057795 | -0.020267 | 0.31231 | 0.24896 | -0.26923 | -465.8343
2009-03-08 | 17:15 | 0 | 22.123 | 0 | 0 | 0 | 33.653 | 29.396 | 30.649 | 32.902 | 24.867 | 24.987 | 22.341 | 0 | 0 | 58.557 | 59.385 | 48.592 | 25.396 | 0 | 0 | 56.941 | 36.146 | [5 empty] | 0 | 0.751 | 102 | 0.090701 | 0.011011 | 0.31364 | 0.24896 | -0.23795 | -262.3477
2009-03-08 | 17:16 | 0 | 22.123 | 0 | 0 | 0 | 33.515 | 29.467 | 30.575 | 32.785 | 24.747 | 25.083 | 22.412 | 0 | 0 | 58.623 | 59.363 | 48.592 | 25.396 | 0 | 0 | 56.964 | 36.122 | [5 empty] | 0 | 0.73 | 103 | 0.070026 | -0.0086416 | 0.3128 | 0.24896 | -0.2576 | -367.8715
2009-03-08 | 17:17 | 0 | 22.094 | 0 | 0 | 0 | 33.39 | 29.437 | 30.521 | 32.591 | 25.151 | 24.982 | 22.263 | 0 | 0 | 58.619 | 59.335 | 48.585 | 25.367 | 0 | 0 | 56.937 | 36.117 | [5 empty] | 0 | 0.799 | 104 | 0.11341 | 0.032602 | 0.31456 | 0.24896 | -0.21636 | -190.7704
2009-03-08 | 17:18 | 0 | 22.148 | 0 | 0 | 0 | 33.326 | 29.445 | 30.528 | 32.551 | 24.916 | 25.036 | 22.292 | 0 | 0 | 58.578 | 59.34 | 48.569 | 25.396 | 0 | 0 | 56.987 | 36.122 | [5 empty] | 0 | 0.775 | 105 | 0.10497 | 0.024574 | 0.31422 | 0.24896 | -0.22439 | -213.765
2009-03-08 | 17:19 | 0 | 22.123 | 0 | 0 | 0 | 33.208 | 29.445 | 30.455 | 32.453 | 24.962 | 25.011 | 22.292 | 0 | 0 | 58.623 | 59.34 | 48.569 | 25.396 | 0 | 0 | 56.941 | 36.146 | [5 empty] | 0 | 0.755 | 106 | 0.10497 | 0.024574 | 0.31422 | 0.24896 | -0.22439 | -213.765
2009-03-08 | 17:20 | 0 | 22.148 | 0 | 0 | 0 | 33.091 | 29.445 | 30.406 | 32.358 | 24.796 | 24.987 | 22.292 | 0 | 0 | 58.6 | 59.319 | 48.592 | 25.396 | 0 | 0 | 56.919 | 36.122 | [5 empty] | 0 | 0.733 | 107 | 0.10497 | 0.024574 | 0.31422 | 0.24896 | -0.22439 | -213.765
2009-03-08 | 17:21 | 0 | 22.094 | 0 | 0 | 0 | 32.967 | 29.437 | 30.305 | 32.257 | 24.742 | 25.007 | 22.238 | 0 | 0 | 58.55 | 59.335 | 48.541 | 25.367 | 0 | 0 | 56.871 | 36.093 | [5 empty] | 0 | 0.71 | 108 | 0.12069 | 0.039522 | 0.31485 | 0.24896 | -0.20944 | -173.5301
2009-03-08 | 17:22 | 0 | 22.148 | 0 | 0 | 0 | 32.902 | 29.491 | 30.286 | 32.213 | 25.227 | 24.987 | 22.268 | 0 | 0 | 58.578 | 59.34 | 48.569 | 25.396 | 0 | 0 | 56.919 | 36.146 | [5 empty] | 0 | 0.689 | 109 | 0.11196 | 0.031218 | 0.3145 | 0.24896 | -0.21775 | -194.4875
2009-03-08 | 17:23 | 0 | 22.123 | 0 | 0 | 0 | 32.761 | 29.491 | 30.19 | 32.068 | 24.962 | 24.962 | 22.268 | 0 | 0 | 58.557 | 59.319 | 48.569 | 25.396 | 0 | 0 | 56.919 | 36.17 | [5 empty] | 0 | 0.693 | 110 | 0.11196 | 0.031218 | 0.3145 | 0.24896 | -0.21775 | -194.4875
2009-03-08 | 17:24 | 0 | 22.118 | 0 | 0 | 0 | 32.663 | 29.437 | 30.161 | 31.992 | 24.717 | 24.908 | 22.238 | 0 | 0 | 58.55 | 59.292 | 48.564 | 25.342 | 0 | 0 | 56.937 | 36.117 | [5 empty] | 0 | 0.671 | 111 | 0.12069 | 0.039522 | 0.31485 | 0.24896 | -0.20944 | -173.5301
2009-03-08 | 17:25 | 0 | 22.148 | 0 | 0 | 0 | 32.62 | 29.445 | 30.166 | 31.877 | 24.771 | 24.962 | 22.292 | 0 | 0 | 58.578 | 59.296 | 48.545 | 25.396 | 0 | 0 | 56.964 | 36.146 | [5 empty] | 0 | 0.743 | 112 | 0.10497 | 0.024574 | 0.31422 | 0.24896 | -0.22439 | -213.765
2009-03-08 | 17:26 | 0 | 22.118 | 0 | 0 | 0 | 32.497 | 29.415 | 30.09 | 31.728 | 24.837 | 24.908 | 22.177 | 0 | 0 | 58.539 | 59.28 | 48.529 | 25.355 | 0 | 0 | 56.948 | 36.129 | [5 empty] | 0 | 0.769 | 113 | 0.13846 | 0.056406 | 0.31557 | 0.24896 | -0.19256 | -139.0724
2009-03-08 | 17:27 | 0 | 22.17 | 0 | 0 | 0 | 32.451 | 29.464 | 30.018 | 31.705 | 24.6 | 24.96 | 22.241 | 0 | 0 | 58.552 | 59.294 | 48.543 | 25.394 | 0 | 0 | 56.896 | 36.167 | [5 empty] | 0 | 0.746 | 114 | 0.11982 | 0.038691 | 0.31482 | 0.24896 | -0.21027 | -175.4883
2009-03-08 | 17:28 | 0 | 22.175 | 0 | 0 | 0 | 32.36 | 29.469 | 30.072 | 31.615 | 24.82 | 24.965 | 22.221 | 0 | 0 | 58.58 | 59.299 | 48.618 | 25.399 | 0 | 0 | 56.944 | 36.148 | [5 empty] | 0 | 0.745 | 115 | 0.12564 | 0.044227 | 0.31505 | 0.24896 | -0.20474 | -162.9478
2009-03-08 | 17:29 | 0 | 22.121 | 0 | 0 | 0 | 32.235 | 29.464 | 29.923 | 31.536 | 24.864 | 24.96 | 22.121 | 0 | 0 | 58.486 | 59.294 | 48.52 | 25.394 | 0 | 0 | 56.939 | 36.048 | [5 empty] | 0 | 0.699 | 116 | 0.15476 | 0.071907 | 0.31623 | 0.24896 | -0.17706 | -114.4029
2009-03-08 | 17:30 | 0 | 22.17 | 0 | 0 | 0 | 32.162 | 29.44 | 29.947 | 31.441 | 25.105 | 24.96 | 22.096 | 0 | 0 | 58.486 | 59.271 | 48.543 | 25.394 | 0 | 0 | 56.916 | 36.072 | [5 empty] | 0 | 0.721 | 117 | 0.16204 | 0.078827 | 0.31653 | 0.24896 | -0.17014 | -104.9929
2009-03-08 | 17:31 | 0 | 22.145 | 0 | 0 | 0 | 32.041 | 29.489 | 29.849 | 31.367 | 25.08 | 24.913 | 22.121 | 0 | 0 | 58.509 | 59.226 | 48.473 | 25.369 | 0 | 0 | 56.916 | 36.119 | [5 empty] | 0 | 0.674 | 118 | 0.15476 | 0.071907 | 0.31623 | 0.24896 | -0.17706 | -114.4029
2009-03-08 | 17:32 | 0 | 22.145 | 0 | 0 | 0 | 31.995 | 29.464 | 29.849 | 31.271 | 25.105 | 24.935 | 22.121 | 0 | 0 | 58.509 | 59.248 | 48.52 | 25.394 | 0 | 0 | 56.916 | 36.119 | [5 empty] | 0 | 0.724 | 119 | 0.15476 | 0.071907 | 0.31623 | 0.24896 | -0.17706 | -114.4029
2009-03-08 | 17:33 | 0 | 22.145 | 0 | 0 | 0 | 31.897 | 29.464 | 29.778 | 31.2 | 25.129 | 24.935 | 22.145 | 0 | 0 | 58.486 | 59.271 | 48.543 | 25.394 | 0 | 0 | 56.896 | 36.072 | [5 empty] | 0 | 0.697 | 120 | 0.14778 | 0.065264 | 0.31595 | 0.24896 | -0.1837 | -124.3089
2009-03-08 | 17:34 | 0 | 22.145 | 0 | 0 | 0 | 31.801 | 29.464 | 29.729 | 31.102 | 24.889 | 24.864 | 22.072 | 0 | 0 | 58.509 | 59.248 | 48.543 | 25.394 | 0 | 0 | 56.916 | 36.048 | [5 empty] | 0 | 0.699 | 121 | 0.16903 | 0.08547 | 0.31681 | 0.24896 | -0.16349 | -96.7217
2009-03-08 | 17:35 | 0 | 22.145 | 0 | 0 | 0 | 31.705 | 29.464 | 29.683 | 31.007 | 24.815 | 24.864 | 22.025 | 0 | 0 | 58.509 | 59.226 | 48.543 | 25.394 | 0 | 0 | 56.916 | 36.002 | [5 empty] | 0 | 0.698 | 122 | 0.18272 | 0.09848 | 0.31737 | 0.24896 | -0.15048 | -82.357
2009-03-08 | 17:36 | 0 | 22.145 | 0 | 0 | 0 | 31.61 | 29.464 | 29.633 | 30.958 | 24.649 | 24.913 | 22 | 0 | 0 | 58.441 | 59.248 | 48.52 | 25.394 | 0 | 0 | 56.939 | 36.026 | [5 empty] | 0 | 0.652 | 123 | 0.19 | 0.1054 | 0.31766 | 0.24896 | -0.14356 | -75.5593
2009-03-08 | 17:37 | 0 | 22.111 | 0 | 0 | 0 | 31.502 | 29.43 | 29.575 | 30.877 | 24.855 | 24.83 | 21.942 | 0 | 0 | 58.432 | 59.194 | 48.51 | 25.335 | 0 | 0 | 56.93 | 35.993 | [5 empty] | 0 | 0.625 | 124 | 0.20689 | 0.12145 | 0.31835 | 0.24896 | -0.12751 | -61.6311
2009-03-08 | 17:38 | 0 | 22.17 | 0 | 0 | 0 | 31.465 | 29.464 | 29.562 | 30.791 | 24.551 | 24.889 | 21.976 | 0 | 0 | 58.441 | 59.226 | 48.543 | 25.369 | 0 | 0 | 56.916 | 36.026 | [5 empty] | 0 | 0.674 | 125 | 0.19699 | 0.11204 | 0.31795 | 0.24896 | -0.13692 | -69.5062
2009-03-08 | 17:39 | 0 | 22.145 | 0 | 0 | 0 | 31.392 | 29.489 | 29.562 | 30.693 | 24.72 | 24.791 | 21.927 | 0 | 0 | 58.441 | 59.203 | 48.543 | 25.394 | 0 | 0 | 56.896 | 36.026 | [5 empty] | 0 | 0.699 | 126 | 0.21126 | 0.12561 | 0.31852 | 0.24896 | -0.12336 | -58.3914
2009-03-08 | 17:40 | 0 | 22.121 | 0 | 0 | 0 | 31.32 | 29.44 | 29.538 | 30.646 | 25.08 | 24.864 | 21.856 | 0 | 0 | 58.441 | 59.203 | 48.52 | 25.369 | 0 | 0 | 56.827 | 36.026 | [5 empty] | 0 | 0.674 | 127 | 0.23193 | 0.14526 | 0.31936 | 0.24896 | -0.1037 | -44.7127
2009-03-08 | 17:41 | 0 | 22.145 | 0 | 0 | 0 | 31.247 | 29.418 | 29.464 | 30.597 | 25.034 | 24.84 | 21.831 | 0 | 0 | 58.441 | 59.203 | 48.52 | 25.394 | 0 | 0 | 56.782 | 36.002 | [5 empty] | 0 | 0.65 | 128 | 0.23921 | 0.15218 | 0.31966 | 0.24896 | -0.096783 | -40.4591
2009-03-08 | 17:42 | 0 | 22.145 | 0 | 0 | 0 | 31.151 | 29.44 | 29.44 | 30.524 | 24.671 | 24.84 | 21.856 | 0 | 0 | 58.42 | 59.203 | 48.52 | 25.369 | 0 | 0 | 56.85 | 35.978 | [5 empty] | 0 | 0.627 | 129 | 0.23193 | 0.14526 | 0.31936 | 0.24896 | -0.1037 | -44.7127
2009-03-08 | 17:43 | 0 | 22.111 | 0 | 0 | 0 | 31.068 | 29.405 | 29.383 | 30.418 | 24.421 | 24.806 | 21.797 | 0 | 0 | 58.388 | 59.15 | 48.487 | 25.36 | 0 | 0 | 56.818 | 35.945 | [5 empty] | 0 | 0.65 | 130 | 0.24911 | 0.16159 | 0.32006 | 0.24896 | -0.087372 | -35.0733
2009-03-08 | 17:44 | 0 | 22.111 | 0 | 0 | 0 | 30.972 | 29.405 | 29.383 | 30.323 | 24.781 | 24.806 | 21.797 | 0 | 0 | 58.409 | 59.15 | 48.51 | 25.384 | 0 | 0 | 56.841 | 35.969 | [5 empty] | 0 | 0.649 | 131 | 0.24911 | 0.16159 | 0.32006 | 0.24896 | -0.087372 | -35.0733
2009-03-08 | 17:45 | 0 | 22.086 | 0 | 0 | 0 | 30.899 | 29.405 | 29.334 | 30.249 | 24.781 | 24.781 | 21.726 | 0 | 0 | 58.388 | 59.171 | 48.464 | 25.384 | 0 | 0 | 56.841 | 35.969 | [5 empty] | 0 | 0.65 | 132 | 0.26979 | 0.18124 | 0.3209 | 0.24896 | -0.067719 | -25.1009
2009-03-08 | 17:46 | 0 | 22.111 | 0 | 0 | 0 | 30.828 | 29.405 | 29.261 | 30.202 | 24.541 | 24.806 | 21.726 | 0 | 0 | 58.365 | 59.173 | 48.51 | 25.36 | 0 | 0 | 56.841 | 35.921 | [5 empty] | 0 | 0.626 | 133 | 0.26979 | 0.18124 | 0.3209 | 0.24896 | -0.067719 | -25.1009
2009-03-08 | 17:47 | 0 | 22.128 | 0 | 0 | 0 | 30.798 | 29.425 | 29.302 | 30.121 | 24.678 | 24.774 | 21.718 | 0 | 0 | 58.404 | 59.143 | 48.459 | 25.377 | 0 | 0 | 56.857 | 35.916 | [5 empty] | 0 | 0.677 | 134 | 0.27212 | 0.18346 | 0.32099 | 0.24896 | -0.065505 | -24.0723
2009-03-08 | 17:48 | 0 | 22.152 | 0 | 0 | 0 | 30.7 | 29.425 | 29.256 | 30.099 | 24.438 | 24.752 | 21.669 | 0 | 0 | 58.381 | 59.123 | 48.527 | 25.377 | 0 | 0 | 56.791 | 35.938 | [5 empty] | 0 | 0.601 | 135 | 0.28639 | 0.19702 | 0.32157 | 0.24896 | -0.051942 | -18.1369
2009-03-08 | 17:49 | 0 | 22.128 | 0 | 0 | 0 | 30.629 | 29.425 | 29.182 | 30.026 | 24.148 | 24.823 | 21.669 | 0 | 0 | 58.361 | 59.123 | 48.527 | 25.401 | 0 | 0 | 56.814 | 35.962 | [5 empty] | 0 | 0.603 | 136 | 0.28639 | 0.19702 | 0.32157 | 0.24896 | -0.051942 | -18.1369
2009-03-08 | 17:50 | 0 | 22.103 | 0 | 0 | 0 | 30.555 | 29.425 | 29.182 | 29.955 | 24.318 | 24.798 | 21.645 | 0 | 0 | 58.338 | 59.143 | 48.482 | 25.401 | 0 | 0 | 56.791 | 35.938 | [5 empty] | 0 | 0.6 | 137 | 0.29338 | 0.20366 | 0.32185 | 0.24896 | -0.045299 | -15.4405
2009-03-08 | 17:51 | 0 | 22.103 | 0 | 0 | 0 | 30.484 | 29.425 | 29.158 | 29.906 | 24.823 | 24.798 | 21.623 | 0 | 0 | 58.338 | 59.123 | 48.482 | 25.401 | 0 | 0 | 56.791 | 35.938 | [5 empty] | 0 | 0.578 | 138 | 0.29978 | 0.20975 | 0.32211 | 0.24896 | -0.039209 | -13.0792
2009-03-08 | 17:52 | 0 | 22.128 | 0 | 0 | 0 | 30.435 | 29.401 | 29.158 | 29.81 | 24.509 | 24.774 | 21.574 | 0 | 0 | 58.361 | 59.143 | 48.459 | 25.401 | 0 | 0 | 56.791 | 35.962 | [5 empty] | 0 | 0.625 | 139 | 0.31405 | 0.22332 | 0.32269 | 0.24896 | -0.025646 | -8.1661
2009-03-08 | 17:53 | 0 | 22.128 | 0 | 0 | 0 | 30.364 | 29.401 | 29.087 | 29.761 | 24.774 | 24.752 | 21.598 | 0 | 0 | 58.338 | 59.123 | 48.482 | 25.401 | 0 | 0 | 56.791 | 35.938 | [5 empty] | 0 | 0.603 | 140 | 0.30706 | 0.21667 | 0.32241 | 0.24896 | -0.032289 | -10.5155
2009-03-08 | 17:54 | 0 | 22.128 | 0 | 0 | 0 | 30.315 | 29.401 | 29.038 | 29.712 | 24.752 | 24.774 | 21.598 | 0 | 0 | 58.338 | 59.1 | 48.482 | 25.377 | 0 | 0 | 56.791 | 35.962 | [5 empty] | 0 | 0.603 | 141 | 0.30706 | 0.21667 | 0.32241 | 0.24896 | -0.032289 | -10.5155
2009-03-08 | 17:55 | 0 | 22.096 | 0 | 0 | 0 | 30.212 | 29.369 | 29.006 | 29.633 | 24.501 | 24.72 | 21.542 | 0 | 0 | 58.263 | 59.07 | 48.475 | 25.369 | 0 | 0 | 56.784 | 35.885 | [5 empty] | 0 | 0.579 | 142 | 0.32337 | 0.23217 | 0.32307 | 0.24896 | -0.016788 | -5.1917
2009-03-08 | 17:56 | 0 | 22.096 | 0 | 0 | 0 | 30.114 | 29.344 | 28.984 | 29.56 | 24.911 | 24.72 | 21.493 | 0 | 0 | 58.308 | 59.07 | 48.452 | 25.369 | 0 | 0 | 56.784 | 35.907 | [5 empty] | 0 | 0.554 | 143 | 0.33764 | 0.24574 | 0.32365 | 0.24896 | -0.0032251 | -0.95518
2009-03-08 | 17:57 | 0 | 22.096 | 0 | 0 | 0 | 30.068 | 29.344 | 28.959 | 29.513 | 25.056 | 24.742 | 21.493 | 0 | 0 | 58.308 | 59.048 | 48.475 | 25.369 | 0 | 0 | 56.738 | 35.885 | [5 empty] | 0 | 0.555 | 144 | 0.33764 | 0.24574 | 0.32365 | 0.24896 | -0.0032251 | -0.95518
2009-03-08 | 17:58 | 0 | 22.072 | 0 | 0 | 0 | 30.018 | 29.369 | 28.91 | 29.464 | 24.864 | 24.742 | 21.446 | 0 | 0 | 58.263 | 59.093 | 48.452 | 25.369 | 0 | 0 | 56.784 | 35.861 | [5 empty] | 0 | 0.554 | 145 | 0.35132 | 0.25875 | 0.3242 | 0.24896 | 0.0097845 | 2.785
2009-03-08 | 17:59 | 0 | 22.103 | 0 | 0 | 0 | 29.979 | 29.376 | 28.942 | 29.401 | 24.872 | 24.727 | 21.429 | 0 | 0 | 58.292 | 59.1 | 48.436 | 25.377 | 0 | 0 | 56.836 | 35.892 | [5 empty] | 0 | 0.578 | 146 | 0.35628 | 0.26345 | 0.3244 | 0.24896 | 0.01449 | 4.0671
2009-03-08 | 18:00 | 0 | 22.128 | 0 | 0 | 0 | 29.955 | 29.352 | 28.918 | 29.376 | 24.703 | 24.727 | 21.5 | 0 | 0 | 58.292 | 59.077 | 48.459 | 25.377 | 0 | 0 | 56.745 | 35.916 | [5 empty] | 0 | 0.579 | 147 | 0.3356 | 0.2438 | 0.32356 | 0.24896 | -0.0051627 | -1.5383
2009-03-08 | 18:01 | 0 | 22.103 | 0 | 0 | 0 | 29.857 | 29.376 | 28.871 | 29.327 | 24.462 | 24.752 | 21.429 | 0 | 0 | 58.269 | 59.1 | 48.459 | 25.401 | 0 | 0 | 56.702 | 35.916 | [5 empty] | 0 | 0.53 | 148 | 0.35628 | 0.26345 | 0.3244 | 0.24896 | 0.01449 | 4.0671
2009-03-08 | 18:02 | 0 | 22.128 | 0 | 0 | 0 | 29.81 | 29.376 | 28.846 | 29.28 | 24.582 | 24.727 | 21.429 | 0 | 0 | 58.292 | 59.054 | 48.459 | 25.401 | 0 | 0 | 56.702 | 35.916 | [5 empty] | 0 | 0.53 | 149 | 0.35628 | 0.26345 | 0.3244 | 0.24896 | 0.01449 | 4.0671
2009-03-08 | 18:03 | 0 | 22.096 | 0 | 0 | 0 | 29.705 | 29.32 | 28.815 | 29.199 | 24.671 | 24.646 | 21.348 | 0 | 0 | 58.263 | 59.048 | 48.429 | 25.369 | 0 | 0 | 56.649 | 35.861 | [5 empty] | 0 | 0.506 | 150 | 0.37986 | 0.28587 | 0.32536 | 0.24896 | 0.036911 | 9.7169
2009-03-08 | 18:04 | 0 | 22.096 | 0 | 0 | 0 | 29.658 | 29.32 | 28.839 | 29.104 | 24.021 | 24.671 | 21.348 | 0 | 0 | 58.263 | 59.025 | 48.475 | 25.369 | 0 | 0 | 56.715 | 35.861 | [5 empty] | 0 | 0.554 | 151 | 0.37986 | 0.28587 | 0.32536 | 0.24896 | 0.036911 | 9.7169
2009-03-08 | 18:05 | 0 | 22.121 | 0 | 0 | 0 | 29.609 | 29.32 | 28.815 | 29.055 | 24.021 | 24.695 | 21.348 | 0 | 0 | 58.24 | 59.025 | 48.475 | 25.369 | 0 | 0 | 56.672 | 35.861 | [5 empty] | 0 | 0.554 | 152 | 0.37986 | 0.28587 | 0.32536 | 0.24896 | 0.036911 | 9.7169
2009-03-08 | 18:06 | 0 | 22.121 | 0 | 0 | 0 | 29.56 | 29.295 | 28.815 | 29.006 | 24.116 | 24.671 | 21.348 | 0 | 0 | 58.24 | 59.034 | 48.461 | 25.382 | 0 | 0 | 56.633 | 35.871 | [5 empty] | 0 | 0.554 | 153 | 0.37986 | 0.28587 | 0.32536 | 0.24896 | 0.036911 | 9.7169
2009-03-08 | 18:07 | 0 | 22.081 | 0 | 0 | 0 | 29.45 | 29.305 | 28.702 | 28.942 | 24.271 | 24.68 | 21.309 | 0 | 0 | 58.247 | 58.986 | 48.436 | 25.355 | 0 | 0 | 56.654 | 35.868 | [5 empty] | 0 | 0.508 | 154 | 0.39122 | 0.29667 | 0.32582 | 0.24896 | 0.047706 | 12.1942
2009-03-08 | 18:08 | 0 | 22.081 | 0 | 0 | 0 | 29.425 | 29.305 | 28.702 | 28.942 | 24.197 | 24.656 | 21.333 | 0 | 0 | 58.224 | 58.986 | 48.436 | 25.379 | 0 | 0 | 56.608 | 35.868 | [5 empty] | 0 | 0.483 | 155 | 0.38423 | 0.29003 | 0.32553 | 0.24896 | 0.041063 | 10.6871
2009-03-08 | 18:09 | 0 | 22.081 | 0 | 0 | 0 | 29.352 | 29.305 | 28.677 | 28.871 | 24.68 | 24.752 | 21.262 | 0 | 0 | 58.224 | 58.963 | 48.436 | 25.355 | 0 | 0 | 56.654 | 35.844 | [5 empty] | 0 | 0.481 | 156 | 0.40491 | 0.30968 | 0.32637 | 0.24896 | 0.060716 | 14.995
2009-03-08 | 18:10 | 0 | 22.081 | 0 | 0 | 0 | 29.329 | 29.28 | 28.702 | 28.822 | 24.342 | 24.752 | 21.287 | 0 | 0 | 58.201 | 58.986 | 48.412 | 25.355 | 0 | 0 | 56.588 | 35.844 | [5 empty] | 0 | 0.507 | 157 | 0.39763 | 0.30276 | 0.32608 | 0.24896 | 0.053796 | 13.5292
2009-03-08 | 18:11 | 0 | 22.106 | 0 | 0 | 0 | 29.256 | 29.28 | 28.655 | 28.775 | 24.438 | 24.776 | 21.309 | 0 | 0 | 58.201 | 58.986 | 48.457 | 25.355 | 0 | 0 | 56.608 | 35.844 | [5 empty] | 0 | 0.481 | 158 | 0.39122 | 0.29667 | 0.32582 | 0.24896 | 0.047706 | 12.1942
2009-03-08 | 18:12 | 0 | 22.106 | 0 | 0 | 0 | 29.231 | 29.256 | 28.677 | 28.726 | 24.222 | 24.776 | 21.262 | 0 | 0 | 58.201 | 58.963 | 48.412 | 25.355 | 0 | 0 | 56.631 | 35.892 | [5 empty] | 0 | 0.505 | 159 | 0.40491 | 0.30968 | 0.32637 | 0.24896 | 0.060716 | 14.995
2009-03-08 | 18:13 | 0 | 22.106 | 0 | 0 | 0 | 29.16 | 29.305 | 28.631 | 28.677 | 24.077 | 24.776 | 21.213 | 0 | 0 | 58.178 | 58.986 | 48.457 | 25.379 | 0 | 0 | 56.677 | 35.844 | [5 empty] | 0 | 0.483 | 160 | 0.41917 | 0.32324 | 0.32695 | 0.24896 | 0.074279 | 17.7203
2009-03-08 | 18:14 | 0 | 22.049 | 0 | 0 | 0 | 29.079 | 29.249 | 28.574 | 28.623 | 24.045 | 24.793 | 21.181 | 0 | 0 | 58.126 | 58.956 | 48.405 | 25.369 | 0 | 0 | 56.67 | 35.765 | [5 empty] | 0 | 0.456 | 161 | 0.42849 | 0.3321 | 0.32733 | 0.24896 | 0.083137 | 19.4021
2009-03-08 | 18:15 | 0 | 22.106 | 0 | 0 | 0 | 29.111 | 29.256 | 28.582 | 28.606 | 24.318 | 24.825 | 21.164 | 0 | 0 | 58.178 | 58.94 | 48.436 | 25.379 | 0 | 0 | 56.743 | 35.844 | [5 empty] | 0 | 0.505 | 162 | 0.43344 | 0.3368 | 0.32753 | 0.24896 | 0.087842 | 20.2661
2009-03-08 | 18:16 | 0 | 22.106 | 0 | 0 | 0 | 29.016 | 29.231 | 28.606 | 28.51 | 24.318 | 24.776 | 21.164 | 0 | 0 | 58.201 | 58.94 | 48.436 | 25.379 | 0 | 0 | 56.766 | 35.868 | [5 empty] | 0 | 0.506 | 163 | 0.43344 | 0.3368 | 0.32753 | 0.24896 | 0.087842 | 20.2661
2009-03-08 | 18:17 | 0 | 22.074 | 0 | 0 | 0 | 28.888 | 29.224 | 28.525 | 28.43 | 23.445 | 24.744 | 21.11 | 0 | 0 | 58.149 | 58.911 | 48.382 | 25.323 | 0 | 0 | 56.693 | 35.837 | [5 empty] | 0 | 0.458 | 164 | 0.44917 | 0.35175 | 0.32816 | 0.24896 | 0.10279 | 22.8844
2009-03-08 | 18:18 | 0 | 22.074 | 0 | 0 | 0 | 28.888 | 29.224 | 28.525 | 28.454 | 23.876 | 24.815 | 21.132 | 0 | 0 | 58.149 | 58.911 | 48.405 | 25.347 | 0 | 0 | 56.693 | 35.813 | [5 empty] | 0 | 0.434 | 165 | 0.44276 | 0.34566 | 0.32791 | 0.24896 | 0.0967 | 21.8401
2009-03-08 | 18:19 | 0 | 22.074 | 0 | 0 | 0 | 28.839 | 29.224 | 28.501 | 28.381 | 23.587 | 24.815 | 21.157 | 0 | 0 | 58.126 | 58.888 | 48.405 | 25.323 | 0 | 0 | 56.736 | 35.837 | [5 empty] | 0 | 0.458 | 166 | 0.43548 | 0.33874 | 0.32761 | 0.24896 | 0.08978 | 20.6162
2009-03-08 | 18:20 | 0 | 22.074 | 0 | 0 | 0 | 28.815 | 29.199 | 28.525 | 28.334 | 23.781 | 24.815 | 21.181 | 0 | 0 | 58.149 | 58.911 | 48.426 | 25.347 | 0 | 0 | 56.693 | 35.861 | [5 empty] | 0 | 0.481 | 167 | 0.42849 | 0.3321 | 0.32733 | 0.24896 | 0.083137 | 19.4021
2009-03-08 | 18:21 | 0 | 22.074 | 0 | 0 | 0 | 28.79 | 29.199 | 28.454 | 28.334 | 23.611 | 24.84 | 21.157 | 0 | 0 | 58.126 | 58.911 | 48.382 | 25.369 | 0 | 0 | 56.693 | 35.813 | [5 empty] | 0 | 0.456 | 168 | 0.43548 | 0.33874 | 0.32761 | 0.24896 | 0.08978 | 20.6162
2009-03-08 | 18:22 | 0 | 22.074 | 0 | 0 | 0 | 28.719 | 29.175 | 28.525 | 28.26 | 23.732 | 24.815 | 21.157 | 0 | 0 | 58.126 | 58.888 | 48.45 | 25.347 | 0 | 0 | 56.693 | 35.813 | [5 empty] | 0 | 0.459 | 169 | 0.43548 | 0.33874 | 0.32761 | 0.24896 | 0.08978 | 20.6162
2009-03-08 | 18:23 | 0 | 22.074 | 0 | 0 | 0 | 28.694 | 29.199 | 28.501 | 28.214 | 23.565 | 24.815 | 21.11 | 0 | 0 | 58.149 | 58.888 | 48.405 | 25.347 | 0 | 0 | 56.67 | 35.813 | [5 empty] | 0 | 0.48 | 170 | 0.44917 | 0.35175 | 0.32816 | 0.24896 | 0.10279 | 22.8844
2009-03-08 | 18:24 | 0 | 22.074 | 0 | 0 | 0 | 28.645 | 29.199 | 28.454 | 28.189 | 23.396 | 24.84 | 21.086 | 0 | 0 | 58.103 | 58.888 | 48.405 | 25.347 | 0 | 0 | 56.624 | 35.765 | [5 empty] | 0 | 0.456 | 171 | 0.45616 | 0.3584 | 0.32845 | 0.24896 | 0.10943 | 23.9901
2009-03-08 | 18:25 | 0 | 22.04 | 0 | 0 | 0 | 28.564 | 29.165 | 28.42 | 28.081 | 23.143 | 24.759 | 20.956 | 0 | 0 | 58.05 | 58.856 | 48.394 | 25.313 | 0 | 0 | 56.569 | 35.71 | [5 empty] | 0 | 0.483 | 172 | 0.49401 | 0.39438 | 0.32998 | 0.24896 | 0.14542 | 29.4358
2009-03-08 | 18:26 | 0 | 22.096 | 0 | 0 | 0 | 28.55 | 29.199 | 28.479 | 28.091 | 23.611 | 24.815 | 21.012 | 0 | 0 | 58.082 | 58.865 | 48.37 | 25.335 | 0 | 0 | 56.615 | 35.756 | [5 empty] | 0 | 0.459 | 173 | 0.47771 | 0.37888 | 0.32932 | 0.24896 | 0.12992 | 27.1958
2009-03-08 | 18:27 | 0 | 22.096 | 0 | 0 | 0 | 28.525 | 29.199 | 28.503 | 28.094 | 23.781 | 24.864 | 20.99 | 0 | 0 | 58.062 | 58.867 | 48.382 | 25.347 | 0 | 0 | 56.604 | 35.768 | [5 empty] | 0 | 0.431 | 174 | 0.48411 | 0.38497 | 0.32958 | 0.24896 | 0.13601 | 28.0938
2009-03-08 | 18:28 | 0 | 22.045 | 0 | 0 | 0 | 28.425 | 29.148 | 28.449 | 28.015 | 23.8 | 24.81 | 20.936 | 0 | 0 | 58.055 | 58.817 | 48.401 | 25.318 | 0 | 0 | 56.576 | 35.763 | [5 empty] | 0 | 0.41 | 175 | 0.49984 | 0.39992 | 0.33022 | 0.24896 | 0.15095 | 30.2004
2009-03-08 | 18:29 | 0 | 22.074 | 0 | 0 | 0 | 28.43 | 29.199 | 28.405 | 28.045 | 24.045 | 24.84 | 20.99 | 0 | 0 | 58.039 | 58.845 | 48.382 | 25.347 | 0 | 0 | 56.626 | 35.768 | [5 empty] | 0 | 0.385 | 176 | 0.48411 | 0.38497 | 0.32958 | 0.24896 | 0.13601 | 28.0938
2009-03-08 | 18:30 | 0 | 22.045 | 0 | 0 | 0 | 28.351 | 29.148 | 28.4 | 27.92 | 23.656 | 24.81 | 20.936 | 0 | 0 | 58.012 | 58.797 | 48.354 | 25.318 | 0 | 0 | 56.553 | 35.739 | [5 empty] | 0 | 0.431 | 177 | 0.49984 | 0.39992 | 0.33022 | 0.24896 | 0.15095 | 30.2004
2009-03-08 | 18:31 | 0 | 22.074 | 0 | 0 | 0 | 28.358 | 29.177 | 28.381 | 27.949 | 23.325 | 24.84 | 20.941 | 0 | 0 | 58.039 | 58.824 | 48.405 | 25.347 | 0 | 0 | 56.626 | 35.768 | [5 empty] | 0 | 0.409 | 178 | 0.49838 | 0.39853 | 0.33016 | 0.24896 | 0.14957 | 30.0109
2009-03-08 | 18:32 | 0 | 22.074 | 0 | 0 | 0 | 28.285 | 29.177 | 28.381 | 27.875 | 23.445 | 24.793 | 20.941 | 0 | 0 | 58.039 | 58.824 | 48.405 | 25.347 | 0 | 0 | 56.604 | 35.768 | [5 empty] | 0 | 0.41 | 179 | 0.49838 | 0.39853 | 0.33016 | 0.24896 | 0.14957 | 30.0109
2009-03-08 | 18:33 | 0 | 22.02 | 0 | 0 | 0 | 28.231 | 29.123 | 28.305 | 27.846 | 23.246 | 24.835 | 20.838 | 0 | 0 | 58.012 | 58.817 | 48.354 | 25.318 | 0 | 0 | 56.576 | 35.691 | [5 empty] | 0 | 0.385 | 180 | 0.52837 | 0.42704 | 0.33137 | 0.24896 | 0.17808 | 33.7032
2009-03-08 | 18:34 | 0 | 22.074 | 0 | 0 | 0 | 28.238 | 29.153 | 28.381 | 27.804 | 23.685 | 24.793 | 20.868 | 0 | 0 | 58.062 | 58.824 | 48.405 | 25.372 | 0 | 0 | 56.558 | 35.768 | [5 empty] | 0 | 0.434 | 181 | 0.51964 | 0.41874 | 0.33102 | 0.24896 | 0.16977 | 32.6717
2009-03-08 | 18:35 | 0 | 22.045 | 0 | 0 | 0 | 28.184 | 29.123 | 28.329 | 27.775 | 23.222 | 24.835 | 20.838 | 0 | 0 | 58.012 | 58.774 | 48.377 | 25.342 | 0 | 0 | 56.51 | 35.715 | [5 empty] | 0 | 0.409 | 182 | 0.52837 | 0.42704 | 0.33137 | 0.24896 | 0.17808 | 33.7032
2009-03-08 | 18:36 | 0 | 22.045 | 0 | 0 | 0 | 28.111 | 29.148 | 28.305 | 27.75 | 23.197 | 24.859 | 20.743 | 0 | 0 | 57.989 | 58.797 | 48.354 | 25.342 | 0 | 0 | 56.487 | 35.715 | [5 empty] | 0 | 0.361 | 183 | 0.55604 | 0.45334 | 0.3325 | 0.24896 | 0.20437 | 36.7555
2009-03-08 | 18:37 | 0 | 22.045 | 0 | 0 | 0 | 28.086 | 29.123 | 28.351 | 27.701 | 23.271 | 24.788 | 20.816 | 0 | 0 | 58.034 | 58.774 | 48.377 | 25.318 | 0 | 0 | 56.487 | 35.739 | [5 empty] | 0 | 0.385 | 184 | 0.53478 | 0.43313 | 0.33163 | 0.24896 | 0.18417 | 34.4381
2009-03-08 | 18:38 | 0 | 22.045 | 0 | 0 | 0 | 28.04 | 29.099 | 28.305 | 27.701 | 23.511 | 24.788 | 20.743 | 0 | 0 | 58.012 | 58.774 | 48.377 | 25.342 | 0 | 0 | 56.51 | 35.739 | [5 empty] | 0 | 0.339 | 185 | 0.55604 | 0.45334 | 0.3325 | 0.24896 | 0.20437 | 36.7555
2009-03-08 | 18:39 | 0 | 22.067 | 0 | 0 | 0 | 27.991 | 29.123 | 28.28 | 27.63 | 23.486 | 24.81 | 20.743 | 0 | 0 | 58.012 | 58.751 | 48.377 | 25.342 | 0 | 0 | 56.51 | 35.763 | [5 empty] | 0 | 0.361 | 186 | 0.55604 | 0.45334 | 0.3325 | 0.24896 | 0.20437 | 36.7555
2009-03-08 | 18:40 | 0 | 22.067 | 0 | 0 | 0 | 28.015 | 29.123 | 28.28 | 27.606 | 23.006 | 24.835 | 20.647 | 0 | 0 | 57.989 | 58.751 | 48.377 | 25.318 | 0 | 0 | 56.464 | 35.763 | [5 empty] | 0 | 0.409 | 187 | 0.58399 | 0.47991 | 0.33363 | 0.24896 | 0.23095 | 39.5463
2009-03-08 | 18:41 | 0 | 22.091 | 0 | 0 | 0 | 27.966 | 29.074 | 28.231 | 27.532 | 23.15 | 24.835 | 20.696 | 0 | 0 | 57.966 | 58.774 | 48.354 | 25.342 | 0 | 0 | 56.442 | 35.715 | [5 empty] | 0 | 0.434 | 188 | 0.56972 | 0.46635 | 0.33305 | 0.24896 | 0.21738 | 38.1561
2009-03-08 | 18:42 | 0 | 22.091 | 0 | 0 | 0 | 27.92 | 29.099 | 28.305 | 27.51 | 23.271 | 24.788 | 20.671 | 0 | 0 | 58.012 | 58.728 | 48.377 | 25.342 | 0 | 0 | 56.464 | 35.715 | [5 empty] | 0 | 0.41 | 189 | 0.577 | 0.47327 | 0.33334 | 0.24896 | 0.2243 | 38.8739
2009-03-08 | 18:43 | 0 | 22.045 | 0 | 0 | 0 | 27.871 | 29.074 | 28.305 | 27.51 | 23.126 | 24.81 | 20.671 | 0 | 0 | 57.989 | 58.751 | 48.31 | 25.318 | 0 | 0 | 56.51 | 35.739 | [5 empty] | 0 | 0.361 | 190 | 0.577 | 0.47327 | 0.33334 | 0.24896 | 0.2243 | 38.8739
2009-03-08 | 18:44 | 0 | 22.045 | 0 | 0 | 0 | 27.799 | 29.074 | 28.231 | 27.486 | 23.197 | 24.835 | 20.622 | 0 | 0 | 57.989 | 58.774 | 48.333 | 25.342 | 0 | 0 | 56.531 | 35.715 | [5 empty] | 0 | 0.313 | 191 | 0.59127 | 0.48683 | 0.33392 | 0.24896 | 0.23787 | 40.2297
2009-03-08 | 18:45 | 0 | 22.032 | 0 | 0 | 0 | 27.765 | 29.065 | 28.197 | 27.427 | 22.898 | 24.754 | 20.588 | 0 | 0 | 57.989 | 58.728 | 48.354 | 25.318 | 0 | 0 | 56.51 | 35.763 | [5 empty] | 0 | 0.338 | 192 | 0.60117 | 0.49624 | 0.33432 | 0.24896 | 0.24728 | 41.1326
2009-03-08 | 18:46 | 0 | 22.032 | 0 | 0 | 0 | 27.741 | 29.065 | 28.221 | 27.427 | 22.873 | 24.705 | 20.564 | 0 | 0 | 57.934 | 58.696 | 48.321 | 25.284 | 0 | 0 | 56.499 | 35.751 | [5 empty] | 0 | 0.314 | 193 | 0.60816 | 0.50288 | 0.33461 | 0.24896 | 0.25392 | 41.7523
2009-03-08 | 18:47 | 0 | 22.072 | 0 | 0 | 0 | 27.731 | 29.03 | 28.26 | 27.346 | 22.888 | 24.72 | 20.554 | 0 | 0 | 57.971 | 58.71 | 48.335 | 25.298 | 0 | 0 | 56.492 | 35.765 | [5 empty] | 0 | 0.385 | 194 | 0.61108 | 0.50565 | 0.33473 | 0.24896 | 0.25669 | 42.0063
2009-03-08 | 18:48 | 0 | 22.025 | 0 | 0 | 0 | 27.706 | 29.055 | 28.26 | 27.346 | 22.866 | 24.72 | 20.458 | 0 | 0 | 57.948 | 58.687 | 48.314 | 25.298 | 0 | 0 | 56.492 | 35.765 | [5 empty] | 0 | 0.36 | 195 | 0.63903 | 0.53223 | 0.33586 | 0.24896 | 0.28326 | 44.327
2009-03-08 | 18:49 | 0 | 22.072 | 0 | 0 | 0 | 27.682 | 29.03 | 28.26 | 27.272 | 22.792 | 24.624 | 20.458 | 0 | 0 | 57.925 | 58.687 | 48.314 | 25.298 | 0 | 0 | 56.492 | 35.744 | [5 empty] | 0 | 0.41 | 196 | 0.63903 | 0.53223 | 0.33586 | 0.24896 | 0.28326 | 44.327
2009-03-08 | 18:50 | 0 | 21.996 | 0 | 0 | 0 | 27.581 | 29.001 | 28.182 | 27.267 | 22.427 | 24.666 | 20.38 | 0 | 0 | 57.877 | 58.66 | 48.286 | 25.269 | 0 | 0 | 56.485 | 35.737 | [5 empty] | 0 | 0.314 | 197 | 0.66174 | 0.55382 | 0.33678 | 0.24896 | 0.30485 | 46.0682
2009-03-08 | 18:51 | 0 | 22.025 | 0 | 0 | 0 | 27.562 | 29.055 | 28.211 | 27.272 | 22.721 | 24.646 | 20.434 | 0 | 0 | 57.925 | 58.71 | 48.314 | 25.345 | 0 | 0 | 56.492 | 35.744 | [5 empty] | 0 | 0.29 | 198 | 0.64602 | 0.53887 | 0.33614 | 0.24896 | 0.28991 | 44.8758
2009-03-08 | 18:52 | 0 | 21.996 | 0 | 0 | 0 | 27.508 | 29.025 | 28.182 | 27.243 | 23.077 | 24.617 | 20.38 | 0 | 0 | 57.854 | 58.66 | 48.286 | 25.269 | 0 | 0 | 56.442 | 35.667 | [5 empty] | 0 | 0.265 | 199 | 0.66174 | 0.55382 | 0.33678 | 0.24896 | 0.30485 | 46.0682
2009-03-08 | 18:53 | 0 | 22.018 | 0 | 0 | 0 | 27.483 | 29.001 | 28.16 | 27.172 | 22.667 | 24.595 | 20.333 | 0 | 0 | 57.904 | 58.667 | 48.314 | 25.323 | 0 | 0 | 56.469 | 35.72 | [5 empty] | 0 | 0.311 | 200 | 0.67543 | 0.56683 | 0.33733 | 0.24896 | 0.31786 | 47.0608
2009-03-08 | 18:54 | 0 | 22.047 | 0 | 0 | 0 | 27.49 | 29.03 | 28.236 | 27.152 | 22.937 | 24.575 | 20.387 | 0 | 0 | 57.904 | 58.644 | 48.314 | 25.298 | 0 | 0 | 56.423 | 35.744 | [5 empty] | 0 | 0.338 | 201 | 0.65971 | 0.55188 | 0.3367 | 0.24896 | 0.30292 | 45.9168
2009-03-08 | 18:55 | 0 | 22.018 | 0 | 0 | 0 | 27.412 | 29.001 | 28.16 | 27.147 | 22.979 | 24.497 | 20.333 | 0 | 0 | 57.854 | 58.639 | 48.286 | 25.269 | 0 | 0 | 56.396 | 35.715 | [5 empty] | 0 | 0.265 | 202 | 0.67543 | 0.56683 | 0.33733 | 0.24896 | 0.31786 | 47.0608
2009-03-08 | 18:56 | 0 | 22.042 | 0 | 0 | 0 | 27.387 | 29.001 | 28.16 | 27.123 | 22.738 | 24.521 | 20.309 | 0 | 0 | 57.854 | 58.616 | 48.307 | 25.269 | 0 | 0 | 56.373 | 35.737 | [5 empty] | 0 | 0.264 | 203 | 0.68242 | 0.57347 | 0.33762 | 0.24896 | 0.32451 | 47.5523
2009-03-08 | 18:57 | 0 | 22.072 | 0 | 0 | 0 | 27.417 | 29.008 | 28.236 | 27.128 | 22.986 | 24.551 | 20.289 | 0 | 0 | 57.836 | 58.621 | 48.268 | 25.298 | 0 | 0 | 56.423 | 35.765 | [5 empty] | 0 | 0.289 | 204 | 0.68824 | 0.579 | 0.33785 | 0.24896 | 0.33004 | 47.9543
2009-03-08 | 18:58 | 0 | 21.996 | 0 | 0 | 0 | 27.341 | 29.001 | 28.135 | 27.074 | 22.569 | 24.57 | 20.26 | 0 | 0 | 57.831 | 58.616 | 48.286 | 25.293 | 0 | 0 | 56.373 | 35.761 | [5 empty] | 0 | 0.267 | 205 | 0.69669 | 0.58703 | 0.33819 | 0.24896 | 0.33807 | 48.5252
2009-03-08 | 18:59 | 0 | 22.018 | 0 | 0 | 0 | 27.316 | 28.979 | 28.111 | 27.052 | 22.788 | 24.546 | 20.237 | 0 | 0 | 57.809 | 58.616 | 48.263 | 25.293 | 0 | 0 | 56.353 | 35.785 | [5 empty] | 0 | 0.264 | 206 | 0.70339 | 0.5934 | 0.33847 | 0.24896 | 0.34444 | 48.9683
2009-03-08 | 19:00 | 0 | 22.018 | 0 | 0 | 0 | 27.292 | 28.979 | 28.135 | 26.978 | 22.859 | 24.497 | 20.212 | 0 | 0 | 57.854 | 58.594 | 48.307 | 25.269 | 0 | 0 | 56.33 | 35.761 | [5 empty] | 0 | 0.314 | 207 | 0.71067 | 0.60032 | 0.33876 | 0.24896 | 0.35136 | 49.4404
2009-03-08 | 19:01 | 0 | 21.996 | 0 | 0 | 0 | 27.243 | 28.954 | 28.111 | 27.003 | 22.427 | 24.474 | 20.136 | 0 | 0 | 57.831 | 58.594 | 48.263 | 25.293 | 0 | 0 | 56.353 | 35.691 | [5 empty] | 0 | 0.24 | 208 | 0.7328 | 0.62136 | 0.33966 | 0.24896 | 0.37239 | 50.818
2009-03-08 | 19:02 | 0 | 22.018 | 0 | 0 | 0 | 27.218 | 28.979 | 28.16 | 26.953 | 22.474 | 24.474 | 20.089 | 0 | 0 | 57.831 | 58.571 | 48.286 | 25.293 | 0 | 0 | 56.373 | 35.691 | [5 empty] | 0 | 0.265 | 209 | 0.74648 | 0.63436 | 0.34021 | 0.24896 | 0.3854 | 51.629
2009-03-08 | 19:03 | 0 | 22.018 | 0 | 0 | 0 | 27.218 | 28.954 | 28.16 | 26.931 | 22.667 | 24.497 | 20.063 | 0 | 0 | 57.831 | 58.594 | 48.263 | 25.293 | 0 | 0 | 56.307 | 35.691 | [5 empty] | 0 | 0.287 | 210 | 0.75405 | 0.64156 | 0.34052 | 0.24896 | 0.3926 | 52.0651
2009-03-08 | 19:04 | 0 | 22.042 | 0 | 0 | 0 | 27.074 | 30.472 | 27.846 | 27.052 | 34.61 | 24.474 | 20.013 | 0 | 0 | 57.809 | 58.594 | 48.263 | 25.269 | 0 | 0 | 56.307 | 35.715 | [5 empty] | 0 | 0.022 | 211 | 0.76861 | 0.6554 | 0.34111 | 0.24896 | 0.40644 | 52.8794
2009-03-08 | 19:05 | 1 | 22.042 | 0 | 0 | 0 | 27.027 | 31.916 | 27.098 | 27.123 | 27.074 | 24.474 | 19.865 | 0 | 0 | 57.763 | 58.548 | 48.193 | 25.293 | 0 | 0 | 56.307 | 35.715 | [5 empty] | 22.042 | -0.096 | 212 | 0.81171 | 0.69637 | 0.34286 | 0.24896 | 0.44741 | 55.1187
2009-03-08 | 19:06 | 0 | 22.018 | 0 | 0 | 0 | 27.532 | 31.965 | 26.159 | 27.267 | 25.534 | 24.497 | 19.817 | 0 | 0 | 57.809 | 58.594 | 48.263 | 25.293 | 0 | 0 | 56.286 | 35.739 | [5 empty] | 0 | 0.265 | 213 | 0.82569 | 0.70965 | 0.34342 | 0.24896 | 0.46069 | 55.7948
2009-03-08 | 19:07 | 0 | 22.072 | 0 | 0 | 0 | 28.959 | 31.392 | 25.732 | 27.537 | 24.864 | 24.526 | 19.797 | 0 | 0 | 57.838 | 58.623 | 48.291 | 25.323 | 0 | 0 | 56.337 | 35.744 | [5 empty] | 0 | 1.422 | 214 | 0.83151 | 0.71519 | 0.34366 | 0.24896 | 0.46623 | 56.0698
2009-03-08 | 19:08 | 0 | 22.072 | 0 | 0 | 0 | 31.367 | 30.958 | 25.514 | 27.802 | 24.695 | 24.455 | 19.797 | 0 | 0 | 57.861 | 58.578 | 48.291 | 25.298 | 0 | 0 | 56.403 | 35.744 | [5 empty] | 0 | 3.565 | 215 | 0.83151 | 0.71519 | 0.34366 | 0.24896 | 0.46623 | 56.0698
2009-03-08 | 19:09 | 0 | 22.015 | 0 | 0 | 0 | 31.168 | 30.83 | 25.436 | 27.794 | 25.168 | 24.423 | 19.812 | 0 | 0 | 57.809 | 58.548 | 48.261 | 25.298 | 0 | 0 | 56.426 | 35.696 | [5 empty] | 0 | 3.374 | 216 | 0.82715 | 0.71104 | 0.34348 | 0.24896 | 0.46208 | 55.8639
2009-03-08 | 19:10 | 0 | 22.04 | 0 | 0 | 0 | 30.855 | 30.781 | 25.482 | 27.699 | 24.568 | 24.448 | 19.764 | 0 | 0 | 57.809 | 58.525 | 48.237 | 25.266 | 0 | 0 | 56.396 | 35.713 | [5 empty] | 0 | 3.156 | 217 | 0.84112 | 0.72432 | 0.34405 | 0.24896 | 0.47536 | 56.5152
2009-03-08 | 19:11 | 0 | 22.072 | 0 | 0 | 0 | 30.693 | 30.813 | 25.563 | 27.731 | 24.671 | 24.455 | 19.722 | 0 | 0 | 57.838 | 58.578 | 48.268 | 25.274 | 0 | 0 | 56.426 | 35.768 | [5 empty] | 0 | 2.962 | 218 | 0.85335 | 0.73595 | 0.34454 | 0.24896 | 0.48699 | 57.0675
2009-03-08 | 19:12 | 0 | 22.047 | 0 | 0 | 0 | 30.526 | 30.813 | 25.634 | 27.682 | 24.671 | 24.526 | 19.623 | 0 | 0 | 57.793 | 58.6 | 48.223 | 25.323 | 0 | 0 | 56.403 | 35.792 | [5 empty] | 0 | 2.844 | 219 | 0.88218 | 0.76335 | 0.34571 | 0.24896 | 0.51439 | 58.3089
2009-03-08 | 19:13 | 0 | 22.04 | 0 | 0 | 0 | 30.372 | 30.734 | 25.723 | 27.579 | 24.737 | 24.448 | 19.616 | 0 | 0 | 57.717 | 58.482 | 48.216 | 25.242 | 0 | 0 | 56.327 | 35.737 | [5 empty] | 0 | 2.793 | 220 | 0.88422 | 0.76529 | 0.34579 | 0.24896 | 0.51633 | 58.3936
2009-03-08 | 19:14 | 0 | 22.015 | 0 | 0 | 0 | 30.251 | 30.734 | 25.796 | 27.579 | 24.494 | 24.423 | 19.54 | 0 | 0 | 57.717 | 58.525 | 48.193 | 25.242 | 0 | 0 | 56.373 | 35.737 | [5 empty] | 0 | 2.672 | 221 | 0.90635 | 0.78633 | 0.34669 | 0.24896 | 0.53737 | 59.2888
2009-03-08 | 19:15 | 0 | 22.047 | 0 | 0 | 0 | 30.188 | 30.717 | 25.899 | 27.586 | 24.455 | 24.526 | 19.475 | 0 | 0 | 57.747 | 58.532 | 48.2 | 25.298 | 0 | 0 | 56.403 | 35.744 | [5 empty] | 0 | 2.602 | 222 | 0.92528 | 0.80432 | 0.34746 | 0.24896 | 0.55536 | 60.0205
2009-03-08 | 19:16 | 0 | 22.04 | 0 | 0 | 0 | 30.085 | 30.639 | 25.965 | 27.483 | 24.568 | 24.472 | 19.417 | 0 | 0 | 57.74 | 58.502 | 48.17 | 25.266 | 0 | 0 | 56.396 | 35.713 | [5 empty] | 0 | 2.602 | 223 | 0.94217 | 0.82037 | 0.34814 | 0.24896 | 0.57141 | 60.6485
2009-03-08 | 19:17 | 0 | 22.04 | 0 | 0 | 0 | 29.987 | 30.614 | 26.085 | 27.434 | 24.882 | 24.472 | 19.392 | 0 | 0 | 57.717 | 58.502 | 48.17 | 25.242 | 0 | 0 | 56.442 | 35.689 | [5 empty] | 0 | 2.553 | 224 | 0.94945 | 0.82729 | 0.34844 | 0.24896 | 0.57833 | 60.9123
2009-03-08 | 19:18 | 0 | 22.04 | 0 | 0 | 0 | 31.36 | 30.781 | 25.916 | 27.554 | 24.737 | 24.448 | 19.344 | 0 | 0 | 57.697 | 58.525 | 48.17 | 25.242 | 0 | 0 | 56.396 | 35.713 | [5 empty] | 0 | 3.806 | 225 | 0.96343 | 0.84058 | 0.349 | 0.24896 | 0.59162 | 61.4077
2009-03-08 | 19:19 | 0 | 22.04 | 0 | 0 | 0 | 36.16 | 30.516 | 25.338 | 27.748 | 24.953 | 24.448 | 19.392 | 0 | 0 | 57.717 | 58.502 | 48.193 | 25.242 | 0 | 0 | 56.396 | 35.737 | [5 empty] | 0 | 8.412 | 226 | 0.94945 | 0.82729 | 0.34844 | 0.24896 | 0.57833 | 60.9123
2009-03-08 | 19:20 | 0 | 22.015 | 0 | 0 | 0 | 43.516 | 29.746 | 24.857 | 27.794 | 24.882 | 24.448 | 19.37 | 0 | 0 | 57.697 | 58.525 | 48.216 | 25.266 | 0 | 0 | 56.396 | 35.689 | [5 empty] | 0 | 15.722 | 227 | 0.95586 | 0.83338 | 0.3487 | 0.24896 | 0.58442 | 61.1411
2009-03-08 | 19:21 | 0 | 22.015 | 0 | 0 | 0 | 47.276 | 29.192 | 24.448 | 27.603 | 24.712 | 24.472 | 19.319 | 0 | 0 | 57.674 | 58.459 | 48.193 | 25.193 | 0 | 0 | 56.35 | 35.665 | [5 empty] | 0 | 19.673 | 228 | 0.97071 | 0.8475 | 0.3493 | 0.24896 | 0.59854 | 61.66
2009-03-08 | 19:22 | 0 | 22.015 | 0 | 0 | 0 | 46.174 | 29.097 | 24.374 | 27.53 | 24.423 | 24.448 | 19.294 | 0 | 0 | 57.628 | 58.502 | 48.17 | 25.242 | 0 | 0 | 56.373 | 35.689 | [5 empty] | 0 | 18.644 | 229 | 0.97799 | 0.85442 | 0.34959 | 0.24896 | 0.60546 | 61.9086
2009-03-08 | 19:23 | 0 | 22.04 | 0 | 0 | 0 | 45.212 | 29.047 | 24.448 | 27.483 | 25.338 | 24.472 | 19.417 | 0 | 0 | 57.651 | 58.502 | 48.146 | 25.242 | 0 | 0 | 56.327 | 35.737 | [5 empty] | 0 | 17.729 | 230 | 0.94217 | 0.82037 | 0.34814 | 0.24896 | 0.57141 | 60.6485
2009-03-08 | 19:24 | 0 | 22.015 | 0 | 0 | 0 | 44.432 | 28.998 | 24.519 | 27.459 | 24.472 | 24.472 | 19.37 | 0 | 0 | 57.651 | 58.459 | 48.123 | 25.242 | 0 | 0 | 56.327 | 35.761 | [5 empty] | 0 | 16.973 | 231 | 0.95586 | 0.83338 | 0.3487 | 0.24896 | 0.58442 | 61.1411
2009-03-08 | 19:25 | 0 | 22.015 | 0 | 0 | 0 | 43.774 | 29.023 | 24.592 | 27.459 | 24.038 | 24.423 | 19.344 | 0 | 0 | 57.651 | 58.459 | 48.123 | 25.242 | 0 | 0 | 56.327 | 35.737 | [5 empty] | 0 | 16.315 | 232 | 0.96343 | 0.84058 | 0.349 | 0.24896 | 0.59162 | 61.4077
2009-03-08 | 19:26 | 0 | 22.015 | 0 | 0 | 0 | 43.209 | 29.023 | 24.712 | 27.434 | 23.724 | 24.448 | 19.269 | 0 | 0 | 57.605 | 58.459 | 48.079 | 25.242 | 0 | 0 | 56.261 | 35.689 | [5 empty] | 0 | 15.775 | 233 | 0.98527 | 0.86134 | 0.34989 | 0.24896 | 0.61238 | 62.1535
2009-03-08 | 19:27 | 0 | 21.993 | 0 | 0 | 0 | 42.669 | 28.976 | 24.81 | 27.387 | 23.798 | 24.448 | 19.173 | 0 | 0 | 57.542 | 58.416 | 48.079 | 25.195 | 0 | 0 | 56.218 | 35.643 | [5 empty] | 0 | 15.282 | 234 | 1.0132 | 0.88791 | 0.35102 | 0.24896 | 0.63895 | 63.0613
2009-03-08 | 19:28 | 0 | 21.993 | 0 | 0 | 0 | 42.269 | 28.952 | 24.98 | 27.314 | 23.798 | 24.425 | 19.221 | 0 | 0 | 57.542 | 58.393 | 48.058 | 25.195 | 0 | 0 | 56.172 | 35.667 | [5 empty] | 0 | 14.955 | 235 | 0.99924 | 0.87463 | 0.35045 | 0.24896 | 0.62566 | 62.6137
2009-03-08 | 19:29 | 0 | 21.998 | 0 | 0 | 0 | 41.899 | 28.981 | 25.031 | 27.343 | 23.972 | 24.455 | 19.204 | 0 | 0 | 57.546 | 58.374 | 48.086 | 25.2 | 0 | 0 | 56.223 | 35.648 | [5 empty] | 0 | 14.556 | 236 | 1.0042 | 0.87933 | 0.35066 | 0.24896 | 0.63037 | 62.7737
2009-03-08 | 19:30 | 0 | 22.022 | 0 | 0 | 0 | 41.523 | 28.91 | 25.176 | 27.297 | 23.226 | 24.43 | 19.153 | 0 | 0 | 57.569 | 58.42 | 48.062 | 25.225 | 0 | 0 | 56.2 | 35.72 | [5 empty] | 0 | 14.226 | 237 | 1.019 | 0.89345 | 0.35126 | 0.24896 | 0.64449 | 63.2441
2009-03-08 | 19:31 | 0 | 22.018 | 0 | 0 | 0 | 41.47 | 29.121 | 24.906 | 27.292 | 23.293 | 24.401 | 19.073 | 0 | 0 | 57.542 | 58.37 | 48.079 | 25.195 | 0 | 0 | 56.195 | 35.691 | [5 empty] | 0 | 14.178 | 238 | 1.0423 | 0.91559 | 0.3522 | 0.24896 | 0.66663 | 63.9551
2009-03-08 | 19:32 | 0 | 21.969 | 0 | 1 | 0 | 41.212 | 28.712 | 24.158 | 27.218 | 22.93 | 24.401 | 19.05 | 0 | 0 | 57.519 | 58.347 | 48.034 | 25.195 | 0 | 0 | 56.195 | 35.691 | [5 empty] | 0 | 13.994 | 239 | 1.049 | 0.92196 | 0.35247 | 0.24896 | 0.673 | 64.1536
2009-03-08 | 19:33 | 0 | 21.969 | 0 | 0 | 1 | 40.836 | 28.665 | 23.727 | 27.172 | 22.788 | 24.376 | 18.975 | 0 | 0 | 57.519 | 58.37 | 48.058 | 25.195 | 0 | 0 | 56.172 | 35.667 | [5 empty] | 0 | 13.664 | 240 | 1.0709 | 0.94272 | 0.35336 | 0.24896 | 0.69376 | 64.7839
2009-03-08 | 19:34 | 0 | 21.969 | 0 | 0 | 0 | 39.428 | 28.687 | 23.606 | 27.147 | 22.378 | 24.376 | 18.902 | 0 | 0 | 57.496 | 58.347 | 47.988 | 25.195 | 0 | 0 | 56.241 | 35.667 | [5 empty] | 0 | 12.281 | 0 | 1.0921 | 0.96293 | 0.35422 | 0.24896 | 0.71396 | 65.3731
2009-03-08 | 19:35 | 0 | 21.969 | 0 | 0 | 0 | 38.98 | 28.64 | 23.629 | 27.027 | 22.908 | 24.401 | 18.95 | 0 | 0 | 57.496 | 58.324 | 48.011 | 25.195 | 0 | 0 | 56.218 | 35.667 | [5 empty] | 0 | 11.953 | 1 | 1.0782 | 0.94964 | 0.33025 | 0.22556 | 0.72408 | 67.1585
2009-03-08 | 19:36 | 0 | 21.993 | 0 | 0 | 0 | 38.77 | 28.64 | 23.629 | 27.049 | 22.689 | 24.425 | 18.902 | 0 | 0 | 57.496 | 58.37 | 48.011 | 25.195 | 0 | 0 | 56.195 | 35.667 | [5 empty] | 0 | 11.721 | 2 | 1.0921 | 0.96293 | 0.33082 | 0.22556 | 0.73736 | 67.5155
2009-03-08 | 19:37 | 0 | 22.018 | 0 | 0 | 0 | 38.653 | 28.64 | 23.702 | 27.027 | 22.714 | 24.425 | 18.852 | 0 | 0 | 57.496 | 58.324 | 48.011 | 25.171 | 0 | 0 | 56.15 | 35.667 | [5 empty] | 0 | 11.626 | 3 | 1.1067 | 0.97677 | 0.33141 | 0.22556 | 0.7512 | 67.8778
2009-03-08 | 19:38 | 0 | 21.969 | 0 | 0 | 0 | 38.464 | 28.616 | 23.822 | 26.978 | 22.425 | 24.376 | 18.754 | 0 | 0 | 57.45 | 58.324 | 47.988 | 25.171 | 0 | 0 | 56.15 | 35.667 | [5 empty] | 0 | 11.486 | 4 | 1.1352 | 1.0039 | 0.33257 | 0.22556 | 0.77833 | 68.561
2009-03-08 | 19:39 | 0 | 21.937 | 0 | 0 | 0 | 38.222 | 28.584 | 23.839 | 26.897 | 22.251 | 24.32 | 18.696 | 0 | 0 | 57.421 | 58.295 | 47.981 | 25.139 | 0 | 0 | 56.098 | 35.66 | [5 empty] | 0 | 11.325 | 5 | 1.1521 | 1.0199 | 0.33325 | 0.22556 | 0.79438 | 68.9494
2009-03-08 | 19:40 | 0 | 21.937 | 0 | 0 | 0 | 38.033 | 28.56 | 23.96 | 26.946 | 22.393 | 24.369 | 18.721 | 0 | 0 | 57.421 | 58.295 | 47.957 | 25.164 | 0 | 0 | 56.119 | 35.66 | [5 empty] | 0 | 11.087 | 6 | 1.1448 | 1.013 | 0.33296 | 0.22556 | 0.78746 | 68.7834
2009-03-08 | 19:41 | 0 | 21.993 | 0 | 0 | 0 | 37.854 | 28.591 | 24.112 | 26.929 | 22.018 | 24.401 | 18.754 | 0 | 0 | 57.427 | 58.304 | 47.964 | 25.171 | 0 | 0 | 56.172 | 35.737 | [5 empty] | 0 | 10.925 | 7 | 1.1352 | 1.0039 | 0.33257 | 0.22556 | 0.77833 | 68.561
2009-03-08 | 19:42 | 0 | 21.937 | 0 | 0 | 0 | 37.586 | 28.535 | 24.151 | 26.897 | 21.961 | 24.416 | 18.671 | 0 | 0 | 57.398 | 58.295 | 47.957 | 25.164 | 0 | 0 | 56.142 | 35.706 | [5 empty] | 0 | 10.689 | 8 | 1.1594 | 1.0269 | 0.33355 | 0.22556 | 0.8013 | 69.1133
2009-03-08 | 19:43 | 0 | 21.961 | 0 | 0 | 0 | 37.399 | 28.51 | 24.271 | 26.826 | 21.385 | 24.32 | 18.646 | 0 | 0 | 57.421 | 58.274 | 47.981 | 25.139 | 0 | 0 | 56.188 | 35.706 | [5 empty] | 0 | 10.573 | 9 | 1.1667 | 1.0338 | 0.33384 | 0.22556 | 0.80822 | 69.2752
2009-03-08 | 19:44 | 0 | 21.961 | 0 | 1 | 0 | 35.895 | 28.824 | 24.08 | 26.873 | 21.721 | 24.32 | 18.598 | 0 | 0 | 57.421 | 58.295 | 47.981 | 25.164 | 0 | 0 | 56.142 | 35.684 | [5 empty] | 0 | 9.022 | 10 | 1.1807 | 1.0471 | 0.33441 | 0.22556 | 0.82151 | 69.5804
2009-03-08 | 19:45 | 0 | 21.961 | 0 | 0 | 0 | 34.18 | 28.729 | 23.766 | 26.586 | 21.696 | 24.369 | 18.573 | 0 | 0 | 57.398 | 58.274 | 47.957 | 25.164 | 0 | 0 | 56.142 | 35.612 | [5 empty] | 0 | 7.594 | 11 | 1.1879 | 1.054 | 0.3347 | 0.22556 | 0.82843 | 69.7365
2009-03-08 | 19:46 | 0 | 21.961 | 0 | 1 | 0 | 32.365 | 30.776 | 23.861 | 25.862 | 21.576 | 24.369 | 18.573 | 0 | 0 | 57.377 | 58.295 | 47.957 | 25.164 | 0 | 0 | 56.142 | 35.67 | [5 empty] | 0 | 6.503 | 12 | 1.1879 | 1.054 | 0.3347 | 0.22556 | 0.82843 | 69.7365
2009-03-08 | 19:47 | 0 | 21.949 | 0 | 0 | 0 | 30.835 | 33.251 | 23.898 | 25.222 | 21.253 | 24.357 | 18.585 | 0 | 0 | 57.43 | 58.238 | 47.945 | 25.151 | 0 | 0 | 56.131 | 35.694 | [5 empty] | 0 | 5.613 | 13 | 1.1844 | 1.0507 | 0.33456 | 0.22556 | 0.82511 | 69.6618
2009-03-08 | 19:48 | 0 | 21.949 | 0 | 0 | 0 | 30.595 | 33.603 | 23.923 | 25.078 | 21.204 | 24.308 | 18.61 | 0 | 0 | 57.409 | 58.26 | 47.99 | 25.176 | 0 | 0 | 56.152 | 35.694 | [5 empty] | 0 | 5.517 | 14 | 1.1772 | 1.0438 | 0.33427 | 0.22556 | 0.81819 | 69.5048
2009-03-08 | 19:49 | 0 | 21.973 | 0 | 0 | 0 | 30.69 | 33.627 | 23.947 | 25.056 | 21.275 | 24.308 | 18.585 | 0 | 0 | 57.409 | 58.238 | 47.99 | 25.151 | 0 | 0 | 56.107 | 35.67 | [5 empty] | 0 | 5.634 | 15 | 1.1844 | 1.0507 | 0.33456 | 0.22556 | 0.82511 | 69.6618
2009-03-08 | 19:50 | 0 | 21.949 | 0 | 0 | 0 | 30.788 | 33.51 | 24.043 | 25.056 | 20.963 | 24.332 | 18.535 | 0 | 0 | 57.386 | 58.238 | 47.966 | 25.176 | 0 | 0 | 56.107 | 35.648 | [5 empty] | 0 | 5.732 | 16 | 1.199 | 1.0645 | 0.33515 | 0.22556 | 0.83895 | 69.9702
2009-03-08 | 19:51 | 0 | 21.942 | 0 | 0 | 0 | 30.828 | 33.407 | 24.085 | 24.999 | 20.882 | 24.276 | 18.502 | 0 | 0 | 57.379 | 58.185 | 47.983 | 25.119 | 0 | 0 | 56.1 | 35.617 | [5 empty] | 0 | 5.829 | 17 | 1.2086 | 1.0736 | 0.33554 | 0.22556 | 0.84808 | 70.1696
2009-03-08 | 19:52 | 0 | 21.973 | 0 | 0 | 0 | 30.859 | 33.369 | 24.163 | 25.078 | 21.034 | 24.332 | 18.412 | 0 | 0 | 57.409 | 58.238 | 47.99 | 25.176 | 0 | 0 | 56.107 | 35.648 | [5 empty] | 0 | 5.781 | 18 | 1.2348 | 1.0986 | 0.3366 | 0.22556 | 0.87299 | 70.6978
2009-03-08 | 19:53 | 0 | 21.966 | 0 | 0 | 0 | 30.852 | 33.22 | 24.251 | 25.024 | 20.931 | 24.276 | 18.379 | 0 | 0 | 57.4 | 58.185 | 47.959 | 25.119 | 0 | 0 | 56.077 | 35.617 | [5 empty] | 0 | 5.828 | 19 | 1.2444 | 1.1077 | 0.33699 | 0.22556 | 0.88213 | 70.8859
2009-03-08 | 19:54 | 0 | 21.973 | 0 | 0 | 0 | 30.835 | 33.156 | 24.381 | 25.056 | 20.625 | 24.283 | 18.361 | 0 | 0 | 57.43 | 58.215 | 48.06 | 25.151 | 0 | 0 | 56.107 | 35.67 | [5 empty] | 0 | 5.779 | 20 | 1.2497 | 1.1127 | 0.3372 | 0.22556 | 0.88711 | 70.9873
2009-03-08 | 19:55 | 0 | 21.942 | 0 | 0 | 0 | 30.757 | 33.055 | 24.445 | 25.07 | 20.667 | 24.227 | 18.306 | 0 | 0 | 57.379 | 58.162 | 48.006 | 25.144 | 0 | 0 | 56.054 | 35.663 | [5 empty] | 0 | 5.687 | 21 | 1.2657 | 1.1279 | 0.33785 | 0.22556 | 0.90234 | 71.2918
2009-03-08 | 19:56 | 0 | 21.942 | 0 | 0 | 0 | 30.707 | 32.938 | 24.541 | 25.046 | 20.568 | 24.3 | 18.306 | 0 | 0 | 57.379 | 58.185 | 48.006 | 25.144 | 0 | 0 | 56.03 | 35.663 | [5 empty] | 0 | 5.661 | 22 | 1.2657 | 1.1279 | 0.33785 | 0.22556 | 0.90234 | 71.2918
2009-03-08 | 19:57 | 0 | 21.942 | 0 | 0 | 0 | 30.009 | 33.737 | 24.396 | 24.999 | 20.377 | 24.276 | 18.281 | 0 | 0 | 57.379 | 58.185 | 47.983 | 25.119 | 0 | 0 | 56.007 | 35.639 | [5 empty] | 0 | 5.01 | 23 | 1.273 | 1.1348 | 0.33815 | 0.22556 | 0.90926 | 71.4277
2009-03-08 | 19:58 | 0 | 21.949 | 0 | 1 | 0 | 29.15 | 34.849 | 24.237 | 24.668 | 20.649 | 24.308 | 18.314 | 0 | 0 | 57.409 | 58.215 | 48.06 | 25.176 | 0 | 0 | 56.084 | 35.648 | [5 empty] | 0 | 4.482 | 24 | 1.2634 | 1.1257 | 0.33776 | 0.22556 | 0.90012 | 71.248
2009-03-08 | 19:59 | 0 | 21.942 | 0 | 1 | 0 | 28.155 | 34.23 | 24.325 | 24.276 | 20.402 | 24.3 | 18.256 | 0 | 0 | 57.4 | 58.185 | 48.006 | 25.119 | 0 | 0 | 56.077 | 35.639 | [5 empty] | 0 | 3.879 | 25 | 1.2803 | 1.1417 | 0.33844 | 0.22556 | 0.91618 | 71.5621
2009-03-08 | 20:00 | 0 | 21.942 | 0 | 0 | 0 | 27.456 | 33.149 | 24.372 | 24.156 | 25.914 | 24.349 | 18.306 | 0 | 0 | 57.4 | 58.208 | 48.006 | 25.144 | 0 | 0 | 56.054 | 35.639 | [5 empty] | 0 | 3.3 | 26 | 1.2657 | 1.1279 | 0.33785 | 0.22556 | 0.90234 | 71.2918
2009-03-08 | 20:01 | 0 | 21.966 | 0 | 1 | 0 | 34.254 | 31.865 | 24.421 | 24.107 | 23.121 | 24.396 | 18.306 | 0 | 0 | 57.4 | 58.162 | 47.983 | 25.119 | 0 | 0 | 56.007 | 35.639 | [5 empty] | 0 | 10.147 | 27 | 1.2657 | 1.1279 | 0.33785 | 0.22556 | 0.90234 | 71.2918
2009-03-08 | 20:02 | 0 | 21.942 | 0 | 1 | 0 | 47.868 | 30.636 | 24.445 | 24.131 | 21.87 | 24.396 | 18.281 | 0 | 0 | 57.4 | 58.162 | 47.959 | 25.119 | 0 | 0 | 56.03 | 35.617 | [5 empty] | 0 | 23.737 | 28 | 1.273 | 1.1348 | 0.33815 | 0.22556 | 0.90926 | 71.4277
2009-03-08 | 20:03 | 0 | 21.942 | 0 | 0 | 0 | 39.164 | 29.575 | 24.494 | 24.156 | 21.701 | 24.421 | 18.306 | 0 | 0 | 57.423 | 58.208 | 48.006 | 25.144 | 0 | 0 | 55.986 | 35.593 | [5 empty] | 0 | 15.008 | 29 | 1.2657 | 1.1279 | 0.33785 | 0.22556 | 0.90234 | 71.2918
2009-03-08 | 20:04 | 0 | 21.942 | 0 | 1 | 0 | 32.842 | 28.974 | 24.47 | 24.227 | 20.978 | 24.47 | 18.256 | 0 | 0 | 57.423 | 58.142 | 47.959 | 25.119 | 0 | 0 | 55.986 | 35.569 | [5 empty] | 0 | 8.615 | 30 | 1.2803 | 1.1417 | 0.33844 | 0.22556 | 0.91618 | 71.5621
2009-03-08 | 20:05 | 0 | 21.917 | 0 | 0 | 0 | 32.176 | 28.925 | 24.614 | 24.276 | 21.076 | 24.516 | 18.158 | 0 | 0 | 57.379 | 58.162 | 47.936 | 25.119 | 0 | 0 | 55.986 | 35.545 | [5 empty] | 0 | 7.9 | 31 | 1.3088 | 1.1689 | 0.3396 | 0.22556 | 0.9433 | 72.0743
2009-03-08 | 20:06 | 0 | 21.917 | 0 | 0 | 0 | 32.419 | 28.876 | 24.661 | 24.276 | 20.642 | 24.47 | 18.158 | 0 | 0 | 57.4 | 58.142 | 47.936 | 25.119 | 0 | 0 | 55.963 | 35.524 | [5 empty] | 0 | 8.143 | 32 | 1.3088 | 1.1689 | 0.3396 | 0.22556 | 0.9433 | 72.0743
2009-03-08 | 20:07 | 0 | 21.934 | 0 | 0 | 0 | 32.625 | 28.846 | 24.656 | 24.269 | 20.706 | 24.511 | 18.15 | 0 | 0 | 57.375 | 58.137 | 47.908 | 25.137 | 0 | 0 | 55.958 | 35.517 | [5 empty] | 0 | 8.356 | 33 | 1.3111 | 1.1711 | 0.33969 | 0.22556 | 0.94552 | 72.1151
2009-03-08 | 20:08 | 0 | 21.924 | 0 | 0 | 0 | 32.639 | 28.788 | 24.693 | 24.234 | 20.696 | 24.477 | 18.04 | 0 | 0 | 57.343 | 58.105 | 47.852 | 25.078 | 0 | 0 | 55.946 | 35.483 | [5 empty] | 0 | 8.405 | 34 | 1.3432 | 1.2015 | 0.34099 | 0.22556 | 0.97596 | 72.6622
2009-03-08 | 20:09 | 0 | 21.924 | 0 | 0 | 0 | 32.663 | 28.812 | 24.764 | 24.259 | 20.6 | 24.499 | 18.014 | 0 | 0 | 57.343 | 58.082 | 47.852 | 25.078 | 0 | 0 | 55.925 | 35.483 | [5 empty] | 0 | 8.404 | 35 | 1.3507 | 1.2087 | 0.3413 | 0.22556 | 0.98316 | 72.7877
2009-03-08 | 20:10 | 0 | 21.934 | 0 | 0 | 0 | 32.625 | 28.846 | 24.752 | 24.293 | 20.61 | 24.558 | 18.027 | 0 | 0 | 57.329 | 58.137 | 47.885 | 25.112 | 0 | 0 | 55.979 | 35.541 | [5 empty] | 0 | 8.332 | 36 | 1.3469 | 1.2051 | 0.34115 | 0.22556 | 0.97956 | 72.7252
2009-03-08 | 20:11 | 0 | 21.924 | 0 | 0 | 0 | 32.567 | 28.812 | 24.813 | 24.283 | 20.286 | 24.548 | 17.967 | 0 | 0 | 57.297 | 58.06 | 47.852 | 25.078 | 0 | 0 | 55.946 | 35.529 | [5 empty] | 0 | 8.284 | 37 | 1.3644 | 1.2217 | 0.34185 | 0.22556 | 0.99617 | 73.0111
2009-03-08 | 20:12 | 0 | 21.9 | 0 | 0 | 0 | 32.448 | 28.812 | 24.837 | 24.259 | 20.311 | 24.548 | 17.866 | 0 | 0 | 57.275 | 58.082 | 47.875 | 25.078 | 0 | 0 | 55.993 | 35.553 | [5 empty] | 0 | 8.189 | 38 | 1.3938 | 1.2497 | 0.34305 | 0.22556 | 1.0241 | 73.4763
2009-03-08 | 20:13 | 0 | 21.9 | 0 | 0 | 0 | 32.304 | 28.861 | 24.908 | 24.332 | 20.382 | 24.573 | 17.916 | 0 | 0 | 57.252 | 58.06 | 47.852 | 25.102 | 0 | 0 | 55.993 | 35.553 | [5 empty] | 0 | 7.972 | 39 | 1.3793 | 1.2359 | 0.34246 | 0.22556 | 1.0103 | 73.2485
2009-03-08 | 20:14 | 0 | 21.924 | 0 | 0 | 0 | 30.81 | 29.246 | 24.862 | 24.379 | 20.286 | 24.524 | 17.942 | 0 | 0 | 57.297 | 58.06 | 47.899 | 25.078 | 0 | 0 | 55.946 | 35.576 | [5 empty] | 0 | 6.431 | 40 | 1.3717 | 1.2287 | 0.34215 | 0.22556 | 1.0031 | 73.1281
2009-03-08 | 20:15 | 0 | 21.895 | 0 | 1 | 0 | 28.832 | 31.191 | 24.879 | 24.423 | 19.862 | 24.494 | 17.861 | 0 | 0 | 57.247 | 58.009 | 47.871 | 25.073 | 0 | 0 | 55.897 | 35.524 | [5 empty] | 0 | 4.409 | 41 | 1.3953 | 1.2511 | 0.3431 | 0.22556 | 1.0255 | 73.4988
2009-03-08 | 20:16 | 0 | 21.924 | 0 | 0 | 0 | 27.414 | 35.952 | 25.151 | 24.428 | 19.82 | 24.524 | 17.866 | 0 | 0 | 57.252 | 58.037 | 47.899 | 25.053 | 0 | 0 | 55.946 | 35.529 | [5 empty] | 0 | 2.986 | 42 | 1.3938 | 1.2497 | 0.34305 | 0.22556 | 1.0241 | 73.4763
2009-03-08 | 20:17 | 0 | 21.924 | 0 | 1 | 0 | 26.62 | 37.222 | 25.151 | 24.548 | 19.523 | 24.499 | 17.844 | 0 | 0 | 57.252 | 58.037 | 47.899 | 25.078 | 0 | 0 | 56.016 | 35.576 | [5 empty] | 0 | 2.072 | 43 | 1.4002 | 1.2558 | 0.3433 | 0.22556 | 1.0302 | 73.575
2009-03-08 | 20:18 | 0 | 21.895 | 0 | 1 | 0 | 26.012 | 34.725 | 24.953 | 24.568 | 19.493 | 24.494 | 17.713 | 0 | 0 | 57.202 | 58.032 | 47.847 | 25.048 | 0 | 0 | 55.965 | 35.548 | [5 empty] | 0 | 1.444 | 44 | 1.4384 | 1.292 | 0.34485 | 0.22556 | 1.0665 | 74.1447
2009-03-08 | 20:19 | 0 | 21.924 | 0 | 1 | 0 | 25.561 | 31.943 | 24.908 | 24.717 | 19.151 | 24.524 | 17.695 | 0 | 0 | 57.252 | 58.082 | 47.875 | 25.102 | 0 | 0 | 55.97 | 35.576 | [5 empty] | 0 | 0.844 | 45 | 1.4436 | 1.297 | 0.34506 | 0.22556 | 1.0715 | 74.2206
2009-03-08 | 20:20 | 0 | 21.924 | 0 | 0 | 0 | 25.271 | 29.871 | 24.813 | 24.862 | 19.126 | 24.499 | 17.595 | 0 | 0 | 57.252 | 58.037 | 47.899 | 25.078 | 0 | 0 | 55.925 | 35.576 | [5 empty] | 0 | 0.409 | 46 | 1.4727 | 1.3247 | 0.34624 | 0.22556 | 1.0991 | 74.6325
2009-03-08 | 20:21 | 0 | 21.924 | 0 | 1 | 0 | 25.102 | 28.452 | 24.886 | 24.886 | 19.003 | 24.499 | 17.572 | 0 | 0 | 57.275 | 58.037 | 47.922 | 25.078 | 0 | 0 | 55.97 | 35.576 | [5 empty] | 0 | 0.216 | 47 | 1.4794 | 1.3311 | 0.34651 | 0.22556 | 1.1055 | 74.725
2009-03-08 | 20:22 | 0 | 21.895 | 0 | 1 | 0 | 25.024 | 27.579 | 24.904 | 24.808 | 19.048 | 24.47 | 17.441 | 0 | 0 | 57.247 | 57.987 | 47.894 | 25.073 | 0 | 0 | 55.897 | 35.548 | [5 empty] | 0 | 0.216 | 48 | 1.5176 | 1.3673 | 0.34806 | 0.22556 | 1.1418 | 75.236
2009-03-08 | 20:23 | 0 | 21.895 | 0 | 0 | 0 | 25.048 | 26.904 | 24.953 | 24.734 | 18.925 | 24.47 | 17.416 | 0 | 0 | 57.247 | 57.987 | 47.847 | 25.073 | 0 | 0 | 55.897 | 35.524 | [5 empty] | 0 | 0.314 | 49 | 1.5249 | 1.3743 | 0.34836 | 0.22556 | 1.1487 | 75.3306
2009-03-08 | 20:24 | 0 | 21.949 | 0 | 1 | 0 | 25.102 | 26.404 | 24.982 | 24.717 | 18.683 | 24.499 | 17.399 | 0 | 0 | 57.252 | 58.014 | 47.875 | 25.102 | 0 | 0 | 55.902 | 35.529 | [5 empty] | 0 | 0.385 | 50 | 1.5298 | 1.379 | 0.34856 | 0.22556 | 1.1534 | 75.3945
2009-03-08 | 20:25 | 0 | 21.92 | 0 | 1 | 0 | 25.097 | 26.036 | 24.928 | 24.734 | 18.505 | 24.448 | 17.441 | 0 | 0 | 57.224 | 57.987 | 47.824 | 25.048 | 0 | 0 | 55.897 | 35.5 | [5 empty] | 0 | 0.363 | 51 | 1.5176 | 1.3673 | 0.34806 | 0.22556 | 1.1418 | 75.236
2009-03-08 | 20:26 | 0 | 21.895 | 0 | 0 | 0 | 25.097 | 25.821 | 24.904 | 24.734 | 18.603 | 24.519 | 17.394 | 0 | 0 | 57.202 | 57.987 | 47.803 | 25.073 | 0 | 0 | 55.897 | 35.5 | [5 empty] | 0 | 0.363 | 52 | 1.5313 | 1.3803 | 0.34861 | 0.22556 | 1.1548 | 75.4132
2009-03-08 | 20:27 | 0 | 21.954 | 0 | 1 | 0 | 25.132 | 25.71 | 24.962 | 24.818 | 18.565 | 24.553 | 17.353 | 0 | 0 | 57.236 | 58.066 | 47.836 | 25.132 | 0 | 0 | 55.977 | 35.56 | [5 empty] | 0 | 0.314 | 53 | 1.5432 | 1.3917 | 0.3491 | 0.22556 | 1.1661 | 75.5651
2009-03-08 | 20:28 | 0 | 21.895 | 1 | 1 | 0 | 25.048 | 25.7 | 24.882 | 24.832 | 18.505 | 24.494 | 17.245 | 0 | 0 | 57.204 | 57.966 | 47.803 | 25.097 | 0 | 0 | 55.921 | 35.548 | [5 empty] | 0 | 0.216 | 54 | 1.5747 | 1.4216 | 0.35037 | 0.22556 | 1.196 | 75.9544
2009-03-08 | 20:29 | 0 | 21.92 | 0 | 0 | 0 | 24.953 | 25.602 | 24.882 | 24.783 | 18.53 | 24.519 | 17.343 | 0 | 0 | 57.181 | 57.966 | 47.78 | 25.073 | 0 | 0 | 55.921 | 35.526 | [5 empty] | 0 | 0.17 | 55 | 1.5461 | 1.3945 | 0.34922 | 0.22556 | 1.1689 | 75.6018
2009-03-08 | 20:30 | 0 | 21.92 | 0 | 1 | 0 | 24.977 | 25.578 | 24.904 | 24.783 | 25.627 | 24.519 | 17.343 | 0 | 0 | 57.16 | 57.943 | 47.759 | 25.097 | 0 | 0 | 55.921 | 35.548 | [5 empty] | 0 | 0.194 | 56 | 1.5461 | 1.3945 | 0.34922 | 0.22556 | 1.1689 | 75.6018
2009-03-08 | 20:31 | 0 | 21.969 | 0 | 1 | 0 | 37.476 | 25.531 | 24.904 | 24.759 | 21.848 | 24.519 | 17.394 | 0 | 0 | 57.16 | 57.943 | 47.759 | 25.097 | 0 | 0 | 55.921 | 35.572 | [5 empty] | 0 | 12.717 | 57 | 1.5313 | 1.3803 | 0.34861 | 0.22556 | 1.1548 | 75.4132
2009-03-08 | 20:32 | 0 | 21.92 | 0 | 0 | 0 | 50.35 | 25.482 | 24.928 | 24.759 | 20.232 | 24.472 | 17.343 | 0 | 0 | 57.138 | 57.943 | 47.759 | 25.097 | 0 | 0 | 55.876 | 35.572 | [5 empty] | 0 | 25.591 | 58 | 1.5461 | 1.3945 | 0.34922 | 0.22556 | 1.1689 | 75.6018
2009-03-08 | 20:33 | 0 | 21.944 | 0 | 1 | 0 | 39.731 | 25.436 | 24.904 | 24.759 | 19.664 | 24.494 | 17.318 | 0 | 0 | 57.115 | 57.923 | 47.712 | 25.073 | 0 | 0 | 55.853 | 35.596 | [5 empty] | 0 | 14.972 | 59 | 1.5534 | 1.4014 | 0.34951 | 0.22556 | 1.1758 | 75.693
2009-03-08 | 20:34 | 0 | 21.895 | 0 | 0 | 0 | 34.163 | 25.531 | 24.904 | 24.759 | 22.712 | 24.472 | 17.268 | 0 | 0 | 57.092 | 57.923 | 47.689 | 25.073 | 0 | 0 | 55.876 | 35.596 | [5 empty] | 0 | 9.404 | 60 | 1.568 | 1.4152 | 0.3501 | 0.22556 | 1.1897 | 75.8728
2009-03-08 | 20:35 | 0 | 21.92 | 0 | 1 | 0 | 31.264 | 26.735 | 24.904 | 24.783 | 25.845 | 24.494 | 17.293 | 0 | 0 | 57.069 | 57.923 | 47.712 | 25.097 | 0 | 0 | 55.83 | 35.548 | [5 empty] | 0 | 6.481 | 61 | 1.5607 | 1.4083 | 0.34981 | 0.22556 | 1.1827 | 75.7833
2009-03-08 | 20:36 | 0 | 21.944 | 0 | 1 | 0 | 45.236 | 32.108 | 24.882 | 24.808 | 21.076 | 24.398 | 17.343 | 0 | 0 | 57.092 | 57.923 | 47.735 | 25.097 | 0 | 0 | 55.853 | 35.548 | [5 empty] | 0 | 20.428 | 62 | 1.5461 | 1.3945 | 0.34922 | 0.22556 | 1.1689 | 75.6018
2009-03-08 | 20:37 | 0 | 21.888 | 0 | 0 | 0 | 47.154 | 38.832 | 24.872 | 24.752 | 20.323 | 24.391 | 17.311 | 0 | 0 | 57.062 | 57.87 | 47.728 | 25.041 | 0 | 0 | 55.799 | 35.541 | [5 empty] | 0 | 22.402 | 63 | 1.5554 | 1.4033 | 0.34959 | 0.22556 | 1.1778 | 75.7184
2009-03-08 | 20:38 | 0 | 21.888 | 0 | 1 | 0 | 38.033 | 39.865 | 24.872 | 24.776 | 19.732 | 24.342 | 17.26 | 0 | 0 | 57.039 | 57.847 | 47.749 | 25.065 | 0 | 0 | 55.799 | 35.517 | [5 empty] | 0 | 13.257 | 64 | 1.5703 | 1.4174 | 0.3502 | 0.22556 | 1.1919 | 75.9012
2009-03-08 | 20:39 | 0 | 21.888 | 0 | 0 | 0 | 36.294 | 39.724 | 24.921 | 24.801 | 19.508 | 24.367 | 17.112 | 0 | 0 | 57.017 | 57.87 | 47.705 | 25.065 | 0 | 0 | 55.846 | 35.471 | [5 empty] | 0 | 11.493 | 65 | 1.6134 | 1.4584 | 0.35194 | 0.22556 | 1.2328 | 76.4129
2009-03-08 | 20:40 | 0 | 21.888 | 0 | 0 | 0 | 36.574 | 39.607 | 24.994 | 24.801 | 19.063 | 24.342 | 17.064 | 0 | 0 | 57.062 | 57.87 | 47.796 | 25.065 | 0 | 0 | 55.867 | 35.495 | [5 empty] | 0 | 11.773 | 66 | 1.6274 | 1.4717 | 0.35251 | 0.22556 | 1.2461 | 76.573
2009-03-08 | 20:41 | 0 | 21.912 | 0 | 0 | 0 | 36.835 | 39.418 | 25.016 | 24.825 | 19.113 | 24.342 | 16.989 | 0 | 0 | 57.085 | 57.87 | 47.819 | 25.065 | 0 | 0 | 55.89 | 35.495 | [5 empty] | 0 | 12.01 | 67 | 1.6492 | 1.4924 | 0.35339 | 0.22556 | 1.2669 | 76.8178
2009-03-08 | 20:42 | 0 | 21.944 | 0 | 0 | 0 | 36.959 | 39.263 | 25.146 | 24.832 | 18.505 | 24.374 | 16.974 | 0 | 0 | 57.115 | 57.9 | 47.803 | 25.073 | 0 | 0 | 55.853 | 35.526 | [5 empty] | 0 | 12.127 | 68 | 1.6536 | 1.4966 | 0.35357 | 0.22556 | 1.271 | 76.8659
2009-03-08 | 20:43 | 0 | 21.888 | 0 | 0 | 0 | 36.952 | 39.09 | 25.161 | 24.825 | 18.693 | 24.367 | 16.964 | 0 | 0 | 57.062 | 57.87 | 47.819 | 25.041 | 0 | 0 | 55.867 | 35.471 | [5 empty] | 0 | 12.127 | 69 | 1.6565 | 1.4994 | 0.35369 | 0.22556 | 1.2738 | 76.8979
2009-03-08 | 20:44 | 0 | 21.912 | 0 | 0 | 0 | 36.952 | 38.877 | 25.306 | 24.801 | 18.422 | 24.318 | 17.014 | 0 | 0 | 57.108 | 57.893 | 47.843 | 25.065 | 0 | 0 | 55.937 | 35.495 | [5 empty] | 0 | 12.151 | 70 | 1.6419 | 1.4855 | 0.3531 | 0.22556 | 1.26 | 76.7369
2009-03-08 | 20:45 | 0 | 21.888 | 0 | 0 | 0 | 36.835 | 38.691 | 25.45 | 24.825 | 18.497 | 24.318 | 16.941 | 0 | 0 | 57.108 | 57.847 | 47.819 | 25.041 | 0 | 0 | 55.96 | 35.517 | [5 empty] | 0 | 12.01 | 71 | 1.6632 | 1.5057 | 0.35396 | 0.22556 | 1.2802 | 76.971
2009-03-08 | 20:46 | 0 | 21.883 | 0 | 0 | 0 | 36.71 | 38.425 | 25.495 | 24.771 | 18.59 | 24.242 | 16.933 | 0 | 0 | 57.103 | 57.82 | 47.815 | 25.036 | 0 | 0 | 55.909 | 35.512 | [5 empty] | 0 | 11.939 | 72 | 1.6655 | 1.5079 | 0.35405 | 0.22556 | 1.2824 | 76.9963
2009-03-08 | 20:47 | 0 | 21.878 | 0 | 0 | 0 | 36.564 | 38.258 | 25.585 | 24.791 | 18.437 | 24.308 | 16.979 | 0 | 0 | 57.097 | 57.836 | 47.808 | 25.056 | 0 | 0 | 55.902 | 35.555 | [5 empty] | 0 | 11.773 | 73 | 1.6521 | 1.4952 | 0.35351 | 0.22556 | 1.2696 | 76.8499
2009-03-08 | 20:48 | 0 | 21.902 | 0 | 0 | 0 | 35.837 | 38.117 | 25.585 | 24.862 | 18.487 | 24.308 | 16.931 | 0 | 0 | 57.142 | 57.859 | 47.831 | 25.031 | 0 | 0 | 55.881 | 35.6 | [5 empty] | 0 | 10.975 | 74 | 1.6661 | 1.5085 | 0.35408 | 0.22556 | 1.2829 | 77.0026
2009-03-08 | 20:49 | 0 | 21.902 | 0 | 0 | 0 | 32.162 | 36.024 | 25.176 | 25.007 | 18.51 | 24.286 | 16.881 | 0 | 0 | 57.165 | 57.904 | 47.831 | 25.056 | 0 | 0 | 55.811 | 35.579 | [5 empty] | 0 | 7.155 | 75 | 1.6807 | 1.5223 | 0.35467 | 0.22556 | 1.2968 | 77.159
2009-03-08 | 20:50 | 0 | 21.853 | 0 | 1 | 0 | 30.163 | 35.72 | 25.271 | 25.007 | 18.263 | 24.261 | 16.931 | 0 | 0 | 57.165 | 57.859 | 47.878 | 25.056 | 0 | 0 | 55.788 | 35.555 | [5 empty] | 0 | 5.156 | 76 | 1.6661 | 1.5085 | 0.35408 | 0.22556 | 1.2829 | 77.0026
2009-03-08 | 20:51 | 0 | 21.873 | 0 | 1 | 0 | 28.52 | 38.629 | 25.242 | 24.857 | 18.407 | 24.232 | 16.876 | 0 | 0 | 57.138 | 57.831 | 47.85 | 25.026 | 0 | 0 | 55.715 | 35.526 | [5 empty] | 0 | 3.663 | 77 | 1.6821 | 1.5237 | 0.35473 | 0.22556 | 1.2982 | 77.1745
2009-03-08 | 20:52 | 0 | 21.902 | 0 | 0 | 0 | 27.633 | 39.877 | 25.225 | 24.96 | 18.462 | 24.261 | 16.956 | 0 | 0 | 57.165 | 57.836 | 47.808 | 25.056 | 0 | 0 | 55.788 | 35.555 | [5 empty] | 0 | 2.673 | 78 | 1.6588 | 1.5016 | 0.35378 | 0.22556 | 1.276 | 76.9234
2009-03-08 | 20:53 | 0 | 21.897 | 0 | 1 | 0 | 26.833 | 37.875 | 25.195 | 24.931 | 18.555 | 24.207 | 16.8 | 0 | 0 | 57.138 | 57.786 | 47.85 | 25.026 | 0 | 0 | 55.76 | 35.526 | [5 empty] | 0 | 1.902 | 79 | 1.7042 | 1.5448 | 0.35562 | 0.22556 | 1.3192 | 77.4067
2009-03-08 | 20:54 | 0 | 21.902 | 0 | 0 | 0 | 26.333 | 35.062 | 25.296 | 25.007 | 18.51 | 24.261 | 16.808 | 0 | 0 | 57.142 | 57.836 | 47.831 | 25.056 | 0 | 0 | 55.764 | 35.579 | [5 empty] | 0 | 1.326 | 80 | 1.7019 | 1.5425 | 0.35553 | 0.22556 | 1.317 | 77.3826
2009-03-08 | 20:55 | 0 | 21.873 | 0 | 1 | 0 | 25.965 | 32.73 | 25.34 | 25.002 | 18.505 | 24.232 | 16.752 | 0 | 0 | 57.158 | 57.809 | 47.803 | 25.026 | 0 | 0 | 55.736 | 35.572 | [5 empty] | 0 | 0.963 | 81 | 1.7182 | 1.558 | 0.35619 | 0.22556 | 1.3325 | 77.5503
2009-03-08 | 20:56 | 0 | 21.873 | 0 | 0 | 0 | 25.75 | 30.977 | 25.387 | 25.026 | 18.53 | 24.232 | 16.778 | 0 | 0 | 57.138 | 57.809 | 47.803 | 25.051 | 0 | 0 | 55.783 | 35.572 | [5 empty] | 0 | 0.724 | 82 | 1.7106 | 1.5508 | 0.35588 | 0.22556 | 1.3253 | 77.4728
2009-03-08 | 20:57 | 0 | 21.897 | 0 | 1 | 0 | 25.629 | 29.651 | 25.436 | 25.026 | 18.728 | 24.207 | 16.778 | 0 | 0 | 57.158 | 57.809 | 47.803 | 25.026 | 0 | 0 | 55.76 | 35.572 | [5 empty] | 0 | 0.603 | 83 | 1.7106 | 1.5508 | 0.35588 | 0.22556 | 1.3253 | 77.4728
2009-03-08 | 20:58 | 0 | 21.873 | 0 | 0 | 0 | 25.556 | 28.687 | 25.507 | 25.051 | 18.628 | 24.207 | 16.901 | 0 | 0 | 57.138 | 57.809 | 47.78 | 25.002 | 0 | 0 | 55.783 | 35.502 | [5 empty] | 0 | 0.505 | 84 | 1.6748 | 1.5168 | 0.35443 | 0.22556 | 1.2912 | 77.0968
2009-03-08 | 20:59 | 0 | 21.873 | 0 | 1 | 0 | 25.46 | 27.942 | 25.58 | 25.051 | 23.219 | 24.158 | 16.851 | 0 | 0 | 57.115 | 57.765 | 47.759 | 25.002 | 0 | 0 | 55.806 | 35.454 | [5 empty] | 0 | 0.409 | 85 | 1.6894 | 1.5306 | 0.35502 | 0.22556 | 1.3051 | 77.2516
2009-03-08 | 21:00 | 0 | 21.897 | 0 | 0 | 0 | 26.11 | 27.338 | 25.58 | 25.097 | 24.832 | 24.183 | 16.778 | 0 | 0 | 57.138 | 57.786 | 47.689 | 24.977 | 0 | 0 | 55.853 | 35.454 | [5 empty] | 0 | 1.013 | 86 | 1.7106 | 1.5508 | 0.35588 | 0.22556 | 1.3253 | 77.4728
2009-03-08 | 21:01 | 0 | 21.873 | 0 | 1 | 0 | 43.446 | 26.904 | 25.556 | 25.097 | 20.644 | 24.136 | 16.825 | 0 | 0 | 57.115 | 57.786 | 47.735 | 25.002 | 0 | 0 | 55.783 | 35.433 | [5 empty] | 0 | 18.349 | 87 | 1.697 | 1.5378 | 0.35533 | 0.22556 | 1.3123 | 77.331
2009-03-08 | 21:02 | 0 | 21.848 | 0 | 1 | 0 | 51.22 | 26.593 | 25.507 | 25.242 | 19.616 | 24.183 | 16.8 | 0 | 0 | 57.069 | 57.786 | 47.689 | 25.026 | 0 | 0 | 55.76 | 35.454 | [5 empty] | 0 | 25.978 | 88 | 1.7042 | 1.5448 | 0.35562 | 0.22556 | 1.3192 | 77.4067
2009-03-08 | 21:03 | 0 | 21.873 | 0 | 0 | 0 | 41.659 | 26.399 | 25.436 | 25.316 | 19.789 | 24.183 | 16.926 | 0 | 0 | 57.046 | 57.742 | 47.665 | 25.051 | 0 | 0 | 55.783 | 35.454 | [5 empty] | 0 | 16.343 | 89 | 1.6675 | 1.5099 | 0.35414 | 0.22556 | 1.2843 | 77.0184
2009-03-08 | 21:04 | 0 | 21.848 | 0 | 0 | 0 | 39.074 | 26.35 | 25.436 | 25.34 | 19.42 | 24.183 | 16.825 | 0 | 0 | 57.024 | 57.742 | 47.644 | 25.026 | 0 | 0 | 55.736 | 35.454 | [5 empty] | 0 | 13.734 | 90 | 1.697 | 1.5378 | 0.35533 | 0.22556 | 1.3123 | 77.331
2009-03-08 | 21:05 | 0 | 21.839 | 0 | 0 | 0 | 38.758 | 26.294 | 25.45 | 25.281 | 19.309 | 24.102 | 16.717 | 0 | 0 | 56.992 | 57.642 | 47.612 | 24.992 | 0 | 0 | 55.683 | 35.376 | [5 empty] | 0 | 13.477 | 91 | 1.7284 | 1.5677 | 0.3566 | 0.22556 | 1.3422 | 77.6535
2009-03-08 | 21:06 | 0 | 21.839 | 0 | 0 | 0 | 38.617 | 26.294 | 25.472 | 25.281 | 19.309 | 24.102 | 16.815 | 0 | 0 | 56.992 | 57.665 | 47.612 | 24.967 | 0 | 0 | 55.683 | 35.352 | [5 empty] | 0 | 13.336 | 92 | 1.6999 | 1.5406 | 0.35545 | 0.22556 | 1.315 | 77.3614
2009-03-08 | 21:07 | 1 | 21.834 | 0 | 0 | 0 | 38.189 | 26.336 | 25.443 | 25.276 | 23.709 | 24.094 | 16.76 | 0 | 0 | 56.939 | 57.656 | 47.626 | 24.962 | 0 | 0 | 55.697 | 35.368 | [5 empty] | 21.834 | 12.913 | 93 | 1.7159 | 1.5558 | 0.3561 | 0.22556 | 1.3303 | 77.5265
2009-03-08 | 21:08 | 0 | 21.834 | 0 | 1 | 0 | 33.818 | 26.502 | 25.372 | 25.347 | 24.793 | 24.094 | 16.81 | 0 | 0 | 56.916 | 57.656 | 47.558 | 24.987 | 0 | 0 | 55.697 | 35.392 | [5 empty] | 0 | 8.471 | 94 | 1.7013 | 1.542 | 0.35551 | 0.22556 | 1.3164 | 77.3765
2009-03-08 | 21:09 | 0 | 21.809 | 0 | 0 | 0 | 45.448 | 28.165 | 25.372 | 25.298 | 20.941 | 24.094 | 16.861 | 0 | 0 | 56.873 | 57.612 | 47.602 | 24.938 | 0 | 0 | 55.627 | 35.416 | [5 empty] | 0 | 20.15 | 95 | 1.6865 | 1.5279 | 0.3549 | 0.22556 | 1.3023 | 77.2208
2009-03-08 | 21:10 | 0 | 21.858 | 0 | 1 | 0 | 46.456 | 34.077 | 25.347 | 25.347 | 19.872 | 24.143 | 16.81 | 0 | 0 | 56.873 | 57.635 | 47.579 | 24.987 | 0 | 0 | 55.65 | 35.368 | [5 empty] | 0 | 21.109 | 96 | 1.7013 | 1.542 | 0.35551 | 0.22556 | 1.3164 | 77.3765
2009-03-08 | 21:11 | 0 | 21.785 | 0 | 0 | 0 | 38.633 | 39.105 | 25.323 | 25.347 | 19.478 | 24.143 | 16.81 | 0 | 0 | 56.827 | 57.589 | 47.579 | 24.962 | 0 | 0 | 55.65 | 35.416 | [5 empty] | 0 | 13.286 | 97 | 1.7013 | 1.542 | 0.35551 | 0.22556 | 1.3164 | 77.3765
2009-03-08 | 21:12 | 0 | 21.834 | 0 | 0 | 0 | 37.318 | 39.856 | 25.372 | 25.298 | 19.304 | 24.07 | 16.835 | 0 | 0 | 56.873 | 57.589 | 47.626 | 24.962 | 0 | 0 | 55.65 | 35.462 | [5 empty] | 0 | 12.02 | 98 | 1.694 | 1.5351 | 0.35521 | 0.22556 | 1.3095 | 77.3005
2009-03-08 | 21:13 | 0 | 21.858 | 0 | 0 | 0 | 36.237 | 39.904 | 25.372 | 25.298 | 25.757 | 24.07 | 16.785 | 0 | 0 | 56.873 | 57.589 | 47.649 | 24.962 | 0 | 0 | 55.582 | 35.416 | [5 empty] | 0 | 10.939 | 99 | 1.7086 | 1.5489 | 0.3558 | 0.22556 | 1.3233 | 77.4518
2009-03-08 | 21:14 | 0 | 21.785 | 0 | 1 | 0 | 34.639 | 39.198 | 25.347 | 25.347 | 23.325 | 24.094 | 16.712 | 0 | 0 | 56.85 | 57.589 | 47.649 | 24.962 | 0 | 0 | 55.559 | 35.416 | [5 empty] | 0 | 9.292 | 100 | 1.7299 | 1.5691 | 0.35666 | 0.22556 | 1.3436 | 77.6681
2009-03-08 | 21:15 | 0 | 21.834 | 0 | 1 | 0 | 47.787 | 38.351 | 25.323 | 25.323 | 20.387 | 24.094 | 16.687 | 0 | 0 | 56.873 | 57.589 | 47.649 | 24.962 | 0 | 0 | 55.489 | 35.416 | [5 empty] | 0 | 22.464 | 101 | 1.7371 | 1.576 | 0.35696 | 0.22556 | 1.3505 | 77.741
2009-03-08 | 21:16 | 0 | 21.834 | 0 | 0 | 0 | 45.219 | 40.514 | 25.252 | 25.347 | 19.528 | 24.07 | 16.712 | 0 | 0 | 56.873 | 57.589 | 47.696 | 24.938 | 0 | 0 | 55.536 | 35.416 | [5 empty] | 0 | 19.872 | 102 | 1.7299 | 1.5691 | 0.35666 | 0.22556 | 1.3436 | 77.6681
2009-03-08 | 21:17 | 0 | 21.905 | 0 | 0 | 0 | 38.916 | 41.877 | 25.323 | 25.323 | 18.935 | 24.143 | 16.687 | 0 | 0 | 56.962 | 57.612 | 47.696 | 25.009 | 0 | 0 | 55.559 | 35.51 | [5 empty] | 0 | 13.593 | 103 | 1.7371 | 1.576 | 0.35696 | 0.22556 | 1.3505 | 77.741
2009-03-08 | 21:18 | 0 | 21.802 | 0 | 0 | 0 | 38.251 | 41.894 | 25.298 | 25.276 | 18.366 | 24.07 | 16.514 | 0 | 0 | 56.916 | 57.567 | 47.696 | 24.962 | 0 | 0 | 55.512 | 35.486 | [5 empty] | 0 | 12.975 | 104 | 1.7875 | 1.6239 | 0.359 | 0.22556 | 1.3984 | 78.229
2009-03-08 | 21:19 | 0 | 21.858 | 0 | 0 | 0 | 38.471 | 41.76 | 25.372 | 25.276 | 18.045 | 24.094 | 16.539 | 0 | 0 | 56.962 | 57.567 | 47.717 | 24.962 | 0 | 0 | 55.512 | 35.486 | [5 empty] | 0 | 13.195 | 105 | 1.7802 | 1.617 | 0.3587 | 0.22556 | 1.3914 | 78.1602
2009-03-08 | 21:20 | 0 | 21.826 | 0 | 0 | 0 | 38.557 | 41.54 | 25.365 | 25.266 | 17.816 | 24.038 | 16.506 | 0 | 0 | 56.909 | 57.56 | 47.686 | 24.931 | 0 | 0 | 55.459 | 35.454 | [5 empty] | 0 | 13.291 | 106 | 1.7899 | 1.6261 | 0.35909 | 0.22556 | 1.4006 | 78.2509
2009-03-08 | 21:21 | 0 | 21.826 | 0 | 0 | 0 | 38.557 | 41.375 | 25.436 | 25.195 | 17.816 | 24.038 | 16.456 | 0 | 0 | 56.932 | 57.56 | 47.686 | 24.931 | 0 | 0 | 55.459 | 35.454 | [5 empty] | 0 | 13.362 | 107 | 1.8044 | 1.64 | 0.35968 | 0.22556 | 1.4144 | 78.3865
2009-03-08 | 21:22 | 0 | 21.753 | 0 | 0 | 0 | 38.485 | 41.164 | 25.485 | 25.244 | 17.248 | 24.112 | 16.433 | 0 | 0 | 56.932 | 57.56 | 47.665 | 24.931 | 0 | 0 | 55.438 | 35.407 | [5 empty] | 0 | 13.241 | 108 | 1.8111 | 1.6463 | 0.35995 | 0.22556 | 1.4208 | 78.4481
2009-03-08 | 21:23 | 0 | 21.826 | 0 | 0 | 0 | 38.368 | 40.93 | 25.605 | 25.195 | 17.147 | 24.063 | 16.408 | 0 | 0 | 56.955 | 57.56 | 47.686 | 24.906 | 0 | 0 | 55.391 | 35.454 | [5 empty] | 0 | 13.173 | 109 | 1.8184 | 1.6533 | 0.36025 | 0.22556 | 1.4277 | 78.5146
2009-03-08 | 21:24 | 0 | 21.858 | 0 | 0 | 0 | 38.258 | 40.772 | 25.732 | 25.203 | 17.378 | 24.07 | 16.466 | 0 | 0 | 57.008 | 57.589 | 47.717 | 24.962 | 0 | 0 | 55.421 | 35.462 | [5 empty] | 0 | 13.055 | 110 | 1.8015 | 1.6372 | 0.35957 | 0.22556 | 1.4116 | 78.3595
2009-03-08 | 21:25 | 0 | 21.88 | 0 | 0 | 0 | 38.117 | 40.607 | 25.853 | 25.276 | 17.205 | 24.094 | 16.466 | 0 | 0 | 57.028 | 57.612 | 47.74 | 24.962 | 0 | 0 | 55.445 | 35.486 | [5 empty] | 0 | 12.841 | 111 | 1.8015 | 1.6372 | 0.35957 | 0.22556 | 1.4116 | 78.3595
2009-03-08 | 21:26 | 0 | 21.834 | 0 | 0 | 0 | 37.93 | 40.327 | 25.877 | 25.22 | 16.629 | 24.087 | 16.307 | 0 | 0 | 56.998 | 57.583 | 47.686 | 24.931 | 0 | 0 | 55.368 | 35.431 | [5 empty] | 0 | 12.71 | 112 | 1.8478 | 1.6812 | 0.36144 | 0.22556 | 1.4557 | 78.7779
2009-03-08 | 21:27 | 0 | 21.895 | 0 | 1 | 0 | 35.242 | 40.506 | 25.772 | 25.387 | 17.122 | 24.134 | 16.38 | 0 | 0 | 57.044 | 57.605 | 47.733 | 25.002 | 0 | 0 | 55.414 | 35.454 | [5 empty] | 0 | 9.855 | 113 | 1.8265 | 1.661 | 0.36058 | 0.22556 | 1.4355 | 78.5884
2009-03-08 | 21:28 | 0 | 21.863 | 0 | 0 | 0 | 32.485 | 38.712 | 25.691 | 25.404 | 17.187 | 24.077 | 16.348 | 0 | 0 | 57.014 | 57.576 | 47.703 | 24.97 | 0 | 0 | 55.384 | 35.376 | [5 empty] | 0 | 7.081 | 114 | 1.8359 | 1.6699 | 0.36096 | 0.22556 | 1.4443 | 78.672
2009-03-08 | 21:29 | 0 | 21.863 | 0 | 1 | 0 | 30.654 | 37.583 | 26.149 | 25.33 | 16.941 | 24.077 | 16.25 | 0 | 0 | 57.014 | 57.576 | 47.679 | 24.97 | 0 | 0 | 55.384 | 35.399 | [5 empty] | 0 | 5.324 | 115 | 1.8644 | 1.697 | 0.36211 | 0.22556 | 1.4714 | 78.9228
2009-03-08 | 21:30 | 0 | 21.863 | 0 | 0 | 0 | 29.065 | 39.088 | 26.294 | 25.186 | 16.891 | 24.006 | 16.199 | 0 | 0 | 56.969 | 57.576 | 47.679 | 24.945 | 0 | 0 | 55.384 | 35.399 | [5 empty] | 0 | 3.879 | 116 | 1.8793 | 1.7111 | 0.36272 | 0.22556 | 1.4856 | 79.0503
2009-03-08 | 21:31 | 0 | 21.841 | 0 | 1 | 0 | 28.221 | 40.499 | 26.269 | 25.259 | 16.67 | 24.053 | 16.25 | 0 | 0 | 57.037 | 57.553 | 47.679 | 24.945 | 0 | 0 | 55.337 | 35.399 | [5 empty] | 0 | 2.962 | 117 | 1.8644 | 1.697 | 0.36211 | 0.22556 | 1.4714 | 78.9228
2009-03-08 | 21:32 | 0 | 21.841 | 0 | 0 | 0 | 27.451 | 39.301 | 26.054 | 25.281 | 25.065 | 24.053 | 16.199 | 0 | 0 | 57.014 | 57.553 | 47.679 | 24.945 | 0 | 0 | 55.361 | 35.376 | [5 empty] | 0 | 2.17 | 118 | 1.8793 | 1.7111 | 0.36272 | 0.22556 | 1.4856 | 79.0503
2009-03-08 | 21:33 | 0 | 21.841 | 0 | 1 | 0 | 31.183 | 36.808 | 25.909 | 25.45 | 21.358 | 24.053 | 16.225 | 0 | 0 | 57.014 | 57.576 | 47.679 | 24.97 | 0 | 0 | 55.337 | 35.423 | [5 empty] | 0 | 5.733 | 119 | 1.8717 | 1.7039 | 0.36241 | 0.22556 | 1.4784 | 78.9855
2009-03-08 | 21:34 | 0 | 21.841 | 0 | 0 | 0 | 50.546 | 34.483 | 25.74 | 25.644 | 18.794 | 24.053 | 16.25 | 0 | 0 | 57.014 | 57.53 | 47.679 | 24.945 | 0 | 0 | 55.314 | 35.445 | [5 empty] | 0 | 24.902 | 120 | 1.8644 | 1.697 | 0.36211 | 0.22556 | 1.4714 | 78.9228
2009-03-08 | 21:35 | 0 | 21.863 | 0 | 1 | 0 | 51.829 | 32.555 | 25.74 | 25.835 | 17.781 | 24.077 | 16.25 | 0 | 0 | 57.037 | 57.553 | 47.656 | 24.97 | 0 | 0 | 55.337 | 35.493 | [5 empty] | 0 | 25.994 | 121 | 1.8644 | 1.697 | 0.36211 | 0.22556 | 1.4714 | 78.9228
2009-03-08 | 21:36 | 0 | 21.863 | 0 | 0 | 0 | 44.998 | 31.472 | 25.715 | 25.884 | 17.114 | 24.077 | 16.225 | 1 | 0 | 57.014 | 57.53 | 47.656 | 24.945 | 0 | 0 | 55.293 | 35.469 | [5 empty] | 0 | 19.114 | 122 | 1.8717 | 1.7039 | 0.36241 | 0.22556 | 1.4784 | 78.9855
2009-03-08 | 21:37 | 0 | 21.831 | 0 | 0 | 0 | 43.944 | 31.2 | 25.732 | 25.853 | 17.032 | 24.021 | 16.217 | 0 | 0 | 56.939 | 57.455 | 47.581 | 24.913 | 0 | 0 | 55.284 | 35.438 | [5 empty] | 0 | 18.091 | 123 | 1.874 | 1.7061 | 0.3625 | 0.22556 | 1.4806 | 79.0055
2009-03-08 | 21:38 | 0 | 21.863 | 0 | 0 | 0 | 43.647 | 31.159 | 25.764 | 25.933 | 16.496 | 23.982 | 16.152 | 0 | 0 | 56.969 | 57.507 | 47.633 | 24.945 | 0 | 0 | 55.361 | 35.469 | [5 empty] | 0 | 17.714 | 124 | 1.8929 | 1.7241 | 0.36327 | 0.22556 | 1.4986 | 79.166
2009-03-08 | 21:39 | 0 | 21.863 | 0 | 0 | 0 | 43.341 | 31.159 | 25.813 | 25.933 | 16.521 | 24.053 | 16.199 | 0 | 0 | 56.948 | 57.484 | 47.612 | 24.97 | 0 | 0 | 55.337 | 35.469 | [5 empty] | 0 | 17.408 | 125 | 1.8793 | 1.7111 | 0.36272 | 0.22556 | 1.4856 | 79.0503
2009-03-08 | 21:40 | 0 | 21.863 | 0 | 0 | 0 | 42.918 | 31.112 | 25.789 | 25.933 | 16.941 | 24.053 | 16.126 | 0 | 0 | 56.948 | 57.484 | 47.588 | 24.945 | 0 | 0 | 55.361 | 35.445 | [5 empty] | 0 | 16.985 | 126 | 1.9005 | 1.7313 | 0.36358 | 0.22556 | 1.5058 | 79.2293
2009-03-08 | 21:41 | 0 | 21.841 | 0 | 0 | 0 | 42.497 | 31.137 | 25.789 | 25.909 | 16.916 | 24.031 | 16.199 | 0 | 0 | 56.88 | 57.484 | 47.588 | 24.97 | 0 | 0 | 55.337 | 35.445 | [5 empty] | 0 | 16.588 | 127 | 1.8793 | 1.7111 | 0.36272 | 0.22556 | 1.4856 | 79.0503
2009-03-08 | 21:42 | 0 | 21.841 | 0 | 0 | 0 | 42.119 | 31.112 | 25.789 | 25.909 | 17.039 | 24.053 | 16.199 | 0 | 0 | 56.903 | 57.464 | 47.588 | 24.945 | 0 | 0 | 55.361 | 35.469 | [5 empty] | 0 | 16.21 | 128 | 1.8793 | 1.7111 | 0.36272 | 0.22556 | 1.4856 | 79.0503
2009-03-08 | 21:43 | 0 | 21.856 | 0 | 0 | 0 | 41.595 | 31.105 | 25.828 | 25.902 | 16.959 | 23.999 | 16.217 | 0 | 0 | 56.85 | 57.411 | 47.558 | 24.913 | 0 | 0 | 55.33 | 35.462 | [5 empty] | 0 | 15.693 | 129 | 1.874 | 1.7061 | 0.3625 | 0.22556 | 1.4806 | 79.0055
2009-03-08 | 21:44 | 0 | 21.809 | 0 | 0 | 0 | 41.195 | 31.127 | 25.828 | 25.877 | 16.76 | 23.974 | 16.29 | 0 | 0 | 56.827 | 57.411 | 47.535 | 24.913 | 0 | 0 | 55.377 | 35.438 | [5 empty] | 0 | 15.318 | 130 | 1.8528 | 1.6859 | 0.36164 | 0.22556 | 1.4604 | 78.8213
2009-03-08 | 21:45 | 0 | 21.912 | 0 | 0 | 0 | 40.803 | 31.208 | 25.933 | 25.955 | 17.137 | 24.053 | 16.373 | 0 | 0 | 56.88 | 57.464 | 47.633 | 24.97 | 0 | 0 | 55.407 | 35.493 | [5 empty] | 0 | 14.848 | 131 | 1.8286 | 1.663 | 0.36066 | 0.22556 | 1.4374 | 78.6068
2009-03-08 | 21:46 | 0 | 21.831 | 0 | 0 | 0 | 36.801 | 31.031 | 25.781 | 25.997 | 16.981 | 23.999 | 16.242 | 0 | 0 | 56.784 | 57.411 | 47.511 | 24.938 | 0 | 0 | 55.33 | 35.392 | [5 empty] | 0 | 10.804 | 132 | 1.8667 | 1.6992 | 0.36221 | 0.22556 | 1.4737 | 78.9429
2009-03-08 | 21:47 | 0 | 21.905 | 0 | 1 | 0 | 33.326 | 29.83 | 25.951 | 25.975 | 17.009 | 24.119 | 16.365 | 0 | 0 | 56.832 | 57.459 | 47.584 | 24.987 | 0 | 0 | 55.426 | 35.464 | [5 empty] | 0 | 7.351 | 133 | 1.8309 | 1.6652 | 0.36076 | 0.22556 | 1.4396 | 78.6277
2009-03-08 | 21:48 | 0 | 21.851 | 0 | 0 | 0 | 31.097 | 30.303 | 26.424 | 25.87 | 17.197 | 24.161 | 16.358 | 0 | 0 | 56.779 | 57.43 | 47.577 | 24.955 | 0 | 0 | 55.396 | 35.457 | [5 empty] | 0 | 5.227 | 134 | 1.833 | 1.6671 | 0.36084 | 0.22556 | 1.4415 | 78.646
2009-03-08 | 21:49 | 0 | 21.851 | 0 | 1 | 0 | 29.508 | 34.352 | 26.642 | 25.703 | 17.122 | 24.207 | 16.408 | 0 | 0 | 56.802 | 57.409 | 47.577 | 24.955 | 0 | 0 | 55.396 | 35.481 | [5 empty] | 0 | 3.805 | 135 | 1.8184 | 1.6533 | 0.36025 | 0.22556 | 1.4277 | 78.5146
2009-03-08 | 21:50 | 0 | 21.858 | 0 | 0 | 0 | 28.601 | 39.272 | 26.576 | 25.686 | 17.155 | 24.239 | 16.431 | 0 | 0 | 56.779 | 57.364 | 47.553 | 24.931 | 0 | 0 | 55.351 | 35.481 | [5 empty] | 0 | 2.915 | 136 | 1.8117 | 1.6469 | 0.35998 | 0.22556 | 1.4213 | 78.4534
2009-03-08 | 21:51 | 0 | 21.851 | 0 | 1 | 0 | 27.846 | 40.04 | 26.257 | 25.678 | 24.016 | 24.281 | 16.531 | 0 | 0 | 56.779 | 57.386 | 47.553 | 24.955 | 0 | 0 | 55.372 | 35.457 | [5 empty] | 0 | 2.168 | 137 | 1.7826 | 1.6192 | 0.3588 | 0.22556 | 1.3937 | 78.1822
2009-03-08 | 21:52 | 0 | 21.826 | 0 | 1 | 0 | 28.689 | 37.667 | 25.968 | 25.799 | 23.92 | 24.281 | 16.506 | 0 | 0 | 56.759 | 57.364 | 47.553 | 24.931 | 0 | 0 | 55.419 | 35.433 | [5 empty] | 0 | 2.89 | 138 | 1.7899 | 1.6261 | 0.35909 | 0.22556 | 1.4006 | 78.2509
2009-03-08 | 21:53 | 0 | 21.851 | 0 | 0 | 0 | 47.003 | 34.916 | 25.799 | 25.968 | 19.865 | 24.281 | 16.531 | 0 | 0 | 56.759 | 57.341 | 47.553 | 24.931 | 0 | 0 | 55.442 | 35.433 | [5 empty] | 0 | 21.035 | 139 | 1.7826 | 1.6192 | 0.3588 | 0.22556 | 1.3937 | 78.1822
2009-03-08 | 21:54 | 0 | 21.873 | 0 | 1 | 0 | 52.828 | 32.778 | 25.678 | 26.063 | 18.927 | 24.305 | 16.579 | 1 | 0 | 56.736 | 57.341 | 47.553 | 24.955 | 0 | 0 | 55.419 | 35.409 | [5 empty] | 0 | 26.765 | 140 | 1.7686 | 1.6059 | 0.35823 | 0.22556 | 1.3804 | 78.0489
2009-03-08 | 21:55 | 0 | 21.797 | 0 | 0 | 0 | 43.982 | 31.311 | 25.575 | 26.179 | 18.402 | 24.322 | 16.401 | 0 | 0 | 56.731 | 57.336 | 47.502 | 24.926 | 0 | 0 | 55.391 | 35.359 | [5 empty] | 0 | 17.803 | 141 | 1.8204 | 1.6552 | 0.36033 | 0.22556 | 1.4296 | 78.5331
2009-03-08 | 21:56 | 0 | 21.821 | 0 | 0 | 0 | 42.243 | 30.948 | 25.6 | 26.179 | 18.057 | 24.322 | 16.426 | 0 | 0 | 56.731 | 57.313 | 47.481 | 24.95 | 0 | 0 | 55.391 | 35.359 | [5 empty] | 0 | 16.064 | 142 | 1.8131 | 1.6483 | 0.36004 | 0.22556 | 1.4227 | 78.4668
2009-03-08 | 21:57 | 0 | 21.826 | 0 | 0 | 0 | 42.085 | 30.882 | 25.629 | 26.233 | 17.766 | 24.401 | 16.408 | 0 | 0 | 56.759 | 57.386 | 47.53 | 24.955 | 0 | 0 | 55.372 | 35.388 | [5 empty] | 0 | 15.852 | 143 | 1.8184 | 1.6533 | 0.36025 | 0.22556 | 1.4277 | 78.5146
2009-03-08 | 21:58 | 0 | 21.826 | 0 | 0 | 0 | 41.944 | 30.857 | 25.629 | 26.208 | 17.791 | 24.401 | 16.481 | 0 | 0 | 56.779 | 57.386 | 47.553 | 24.955 | 0 | 0 | 55.396 | 35.409 | [5 empty] | 0 | 15.736 | 144 | 1.7971 | 1.6331 | 0.35939 | 0.22556 | 1.4075 | 78.3189
2009-03-08 | 21:59 | 0 | 21.826 | 0 | 0 | 0 | 41.755 | 30.786 | 25.654 | 26.208 | 17.396 | 24.376 | 16.431 | 1 | 0 | 56.759 | 57.386 | 47.509 | 24.955 | 0 | 0 | 55.442 | 35.433 | [5 empty] | 0 | 15.547 | 145 | 1.8117 | 1.6469 | 0.35998 | 0.22556 | 1.4213 | 78.4534
2009-03-08 | 22:00 | 0 | 21.821 | 0 | 0 | 0 | 41.444 | 30.779 | 25.674 | 26.13 | 17.512 | 24.322 | 16.476 | 0 | 0 | 56.709 | 57.291 | 47.481 | 24.926 | 0 | 0 | 55.344 | 35.38 | [5 empty] | 0 | 15.314 | 146 | 1.7986 | 1.6344 | 0.35945 | 0.22556 | 1.4089 | 78.3325
2009-03-08 | 22:01 | 0 | 21.851 | 0 | 0 | 0 | 41.121 | 30.833 | 25.75 | 26.208 | 17.469 | 24.352 | 16.456 | 0 | 0 | 56.736 | 57.295 | 47.509 | 24.931 | 0 | 0 | 55.396 | 35.388 | [5 empty] | 0 | 14.913 | 147 | 1.8044 | 1.64 | 0.35968 | 0.22556 | 1.4144 | 78.3865
2009-03-08 | 22:02 | 0 | 21.851 | 0 | 0 | 0 | 40.815 | 30.808 | 25.75 | 26.184 | 17.469 | 24.33 | 16.531 | 0 | 0 | 56.713 | 57.295 | 47.509 | 24.931 | 0 | 0 | 55.372 | 35.388 | [5 empty] | 0 | 14.631 | 148 | 1.7826 | 1.6192 | 0.3588 | 0.22556 | 1.3937 | 78.1822
2009-03-08 | 22:03 | 0 | 21.826 | 0 | 0 | 0 | 40.439 | 30.833 | 25.799 | 26.134 | 17.396 | 24.425 | 16.604 | 0 | 0 | 56.69 | 57.295 | 47.439 | 24.955 | 0 | 0 | 55.396 | 35.34 | [5 empty] | 0 | 14.305 | 149 | 1.7613 | 1.599 | 0.35794 | 0.22556 | 1.3734 | 77.9786
2009-03-08 | 22:04 | 0 | 21.851 | 0 | 0 | 0 | 40.064 | 30.833 | 25.799 | 26.159 | 17.346 | 24.425 | 16.68 | 0 | 0 | 56.668 | 57.275 | 47.462 | 24.931 | 0 | 0 | 55.419 | 35.364 | [5 empty] | 0 | 13.905 | 150 | 1.7392 | 1.578 | 0.35704 | 0.22556 | 1.3524 | 77.7613
2009-03-08 | 22:05 | 0 | 21.821 | 0 | 0 | 0 | 38.272 | 31.043 | 25.769 | 26.179 | 17.537 | 24.396 | 16.624 | 0 | 0 | 56.663 | 57.268 | 47.458 | 24.901 | 0 | 0 | 55.368 | 35.359 | [5 empty] | 0 | 12.093 | 151 | 1.7555 | 1.5935 | 0.3577 | 0.22556 | 1.3679 | 77.9219
2009-03-08 | 22:06 | 0 | 21.851 | 0 | 1 | 0 | 33.835 | 30.038 | 25.799 | 26.184 | 16.999 | 24.45 | 16.727 | 0 | 0 | 56.647 | 57.275 | 47.434 | 24.926 | 0 | 0 | 55.344 | 35.359 | [5 empty] | 0 | 7.651 | 152 | 1.7255 | 1.565 | 0.35649 | 0.22556 | 1.3394 | 77.6241
2009-03-08 | 22:07 | 0 | 21.748 | 0 | 0 | 0 | 31.62 | 30.006 | 26.105 | 25.887 | 17.092 | 24.347 | 16.672 | 0 | 0 | 56.544 | 57.151 | 47.36 | 24.828 | 0 | 0 | 55.225 | 35.261 | [5 empty] | 0 | 5.733 | 153 | 1.7415 | 1.5802 | 0.35713 | 0.22556 | 1.3546 | 77.7844
2009-03-08 | 22:08 | 0 | 21.748 | 0 | 1 | 0 | 29.935 | 33.381 | 26.416 | 25.718 | 17.389 | 24.394 | 16.624 | 0 | 0 | 56.544 | 57.151 | 47.336 | 24.852 | 0 | 0 | 55.202 | 35.285 | [5 empty] | 0 | 4.217 | 154 | 1.7555 | 1.5935 | 0.3577 | 0.22556 | 1.3679 | 77.9219
2009-03-08 | 22:09 | 0 | 21.748 | 0 | 0 | 0 | 28.922 | 38.409 | 26.49 | 25.551 | 17.167 | 24.322 | 16.722 | 0 | 0 | 56.544 | 57.128 | 47.383 | 24.828 | 0 | 0 | 55.202 | 35.285 | [5 empty] | 0 | 3.371 | 155 | 1.727 | 1.5664 | 0.35654 | 0.22556 | 1.3408 | 77.6388
2009-03-08 | 22:10 | 0 | 21.748 | 0 | 1 | 0 | 28.224 | 40.43 | 26.25 | 25.575 | 17.316 | 24.298 | 16.722 | 0 | 0 | 56.544 | 57.083 | 47.383 | 24.803 | 0 | 0 | 55.179 | 35.309 | [5 empty] | 0 | 2.649 | 156 | 1.727 | 1.5664 | 0.35654 | 0.22556 | 1.3408 | 77.6388
2009-03-08 | 22:11 | 0 | 21.723 | 0 | 0 | 0 | 27.574 | 38.691 | 26.007 | 25.575 | 24.877 | 24.369 | 16.722 | 0 | 0 | 56.544 | 57.151 | 47.36 | 24.877 | 0 | 0 | 55.179 | 35.309 | [5 empty] | 0 | 1.999 | 157 | 1.727 | 1.5664 | 0.35654 | 0.22556 | 1.3408 | 77.6388
2009-03-08 | 22:12 | 1 | 21.748 | 0 | 1 | 0 | 29.668 | 35.966 | 25.696 | 25.767 | 22.851 | 24.369 | 16.697 | 0 | 0 | 56.544 | 57.151 | 47.383 | 24.852 | 0 | 0 | 55.179 | 35.285 | [5 empty] | 21.748 | 3.901 | 158 | 1.7342 | 1.5733 | 0.35684 | 0.22556 | 1.3477 | 77.7119
2009-03-08 | 22:13 | 0 | 21.748 | 0 | 0 | 0 | 48.965 | 33.639 | 25.526 | 25.96 | 19.289 | 24.322 | 16.697 | 0 | 0 | 56.567 | 57.128 | 47.43 | 24.803 | 0 | 0 | 55.155 | 35.285 | [5 empty] | 0 | 23.005 | 159 | 1.7342 | 1.5733 | 0.35684 | 0.22556 | 1.3477 | 77.7119
2009-03-08 | 22:14 | 0 | 21.748 | 0 | 1 | 0 | 53.115 | 31.884 | 25.502 | 26.081 | 18.575 | 24.322 | 16.697 | 1 | 0 | 56.567 | 57.128 | 47.383 | 24.852 | 0 | 0 | 55.132 | 35.261 | [5 empty] | 0 | 27.034 | 160 | 1.7342 | 1.5733 | 0.35684 | 0.22556 | 1.3477 | 77.7119
2009-03-08 | 22:15 | 0 | 21.716 | 0 | 0 | 0 | 44.809 | 30.769 | 25.47 | 26.049 | 18.542 | 24.337 | 16.664 | 0 | 0 | 56.537 | 57.076 | 47.353 | 24.82 | 0 | 0 | 55.057 | 35.23 | [5 empty] | 0 | 18.76 | 161 | 1.7438 | 1.5824 | 0.35723 | 0.22556 | 1.3568 | 77.8075
2009-03-08 | 22:16 | 0 | 21.77 | 0 | 0 | 0 | 43.391 | 30.536 | 25.551 | 26.056 | 17.587 | 24.347 | 16.697 | 0 | 0 | 56.567 | 57.106 | 47.336 | 24.828 | 0 | 0 | 55.088 | 35.261 | [5 empty] | 0 | 17.335 | 162 | 1.7342 | 1.5733 | 0.35684 | 0.22556 | 1.3477 | 77.7119
2009-03-08 | 22:17 | 0 | 21.748 | 0 | 0 | 0 | 43.133 | 30.465 | 25.551 | 26.056 | 18.03 | 24.322 | 16.722 | 0 | 0 | 56.567 | 57.106 | 47.36 | 24.828 | 0 | 0 | 55.111 | 35.261 | [5 empty] | 0 | 17.077 | 163 | 1.727 | 1.5664 | 0.35654 | 0.22556 | 1.3408 | 77.6388
2009-03-08 | 22:18 | 0 | 21.77 | 0 | 0 | 0 | 42.92 | 30.44 | 25.551 | 26.081 | 17.859 | 24.369 | 16.747 | 0 | 0 | 56.478 | 57.083 | 47.292 | 24.852 | 0 | 0 | 55.132 | 35.213 | [5 empty] | 0 | 16.839 | 164 | 1.7197 | 1.5594 | 0.35625 | 0.22556 | 1.3339 | 77.5651
2009-03-08 | 22:19 | 0 | 21.77 | 0 | 0 | 0 | 42.568 | 30.44 | 25.575 | 26.081 | 17.117 | 24.394 | 16.773 | 0 | 0 | 56.524 | 57.106 | 47.336 | 24.852 | 0 | 0 | 55.202 | 35.237 | [5 empty] | 0 | 16.487 | 165 | 1.7121 | 1.5522 | 0.35594 | 0.22556 | 1.3267 | 77.4878
2009-03-08 | 22:20 | 0 | 21.794 | 0 | 0 | 0 | 42.193 | 30.416 | 25.622 | 26.056 | 17.067 | 24.369 | 16.795 | 0 | 0 | 56.567 | 57.083 | 47.315 | 24.828 | 0 | 0 | 55.179 | 35.237 | [5 empty] | 0 | 16.137 | 166 | 1.7057 | 1.5461 | 0.35568 | 0.22556 | 1.3206 | 77.4218
2009-03-08 | 22:21 | 0 | 21.794 | 0 | 0 | 0 | 41.839 | 30.391 | 25.647 | 26.081 | 16.747 | 24.443 | 16.82 | 0 | 0 | 56.524 | 57.083 | 47.36 | 24.852 | 0 | 0 | 55.132 | 35.237 | [5 empty] | 0 | 15.758 | 167 | 1.6984 | 1.5392 | 0.35539 | 0.22556 | 1.3137 | 77.3462
2009-03-08 | 22:22 | 0 | 21.77 | 0 | 0 | 0 | 41.37 | 30.416 | 25.671 | 26.032 | 17.019 | 24.369 | 16.82 | 0 | 0 | 56.501 | 57.06 | 47.315 | 24.828 | 0 | 0 | 55.111 | 35.261 | [5 empty] | 0 | 15.338 | 168 | 1.6984 | 1.5392 | 0.35539 | 0.22556 | 1.3137 | 77.3462
2009-03-08 | 22:23 | 0 | 21.716 | 0 | 0 | 0 | 40.963 | 30.408 | 25.59 | 26.024 | 17.233 | 24.386 | 16.788 | 1 | 0 | 56.471 | 57.03 | 47.238 | 24.82 | 0 | 0 | 55.081 | 35.206 | [5 empty] | 0 | 14.939 | 169 | 1.7077 | 1.5481 | 0.35577 | 0.22556 | 1.3225 | 77.4428
2009-03-08 | 22:24 | 0 | 21.738 | 0 | 0 | 0 | 40.564 | 30.408 | 25.664 | 26 | 17.454 | 24.291 | 16.788 | 0 | 0 | 56.471 | 57.01 | 47.306 | 24.796 | 0 | 0 | 55.057 | 35.254 | [5 empty] | 0 | 14.564 | 170 | 1.7077 | 1.5481 | 0.35577 | 0.22556 | 1.3225 | 77.4428
2009-03-08 | 22:25 | 0 | 21.738 | 0 | 0 | 0 | 37.885 | 30.6 | 25.686 | 26.073 | 16.74 | 24.315 | 16.813 | 0 | 0 | 56.448 | 57.01 | 47.262 | 24.796 | 0 | 0 | 55.057 | 35.277 | [5 empty] | 0 | 11.812 | 171 | 1.7005 | 1.5412 | 0.35547 | 0.22556 | 1.3156 | 77.3674
2009-03-08 | 22:26 | 0 | 21.794 | 0 | 1 | 0 | 33.756 | 29.597 | 25.718 | 25.985 | 17.512 | 24.273 | 16.896 | 0 | 0 | 56.501 | 57.039 | 47.269 | 24.828 | 0 | 0 | 55.132 | 35.33 | [5 empty] | 0 | 7.771 | 172 | 1.6763 | 1.5182 | 0.35449 | 0.22556 | 1.2926 | 77.1124
2009-03-08 | 22:27 | 0 | 21.826 | 0 | 0 | 0 | 31.654 | 29.991 | 26.208 | 25.872 | 17.298 | 24.33 | 16.928 | 0 | 0 | 56.512 | 57.094 | 47.325 | 24.908 | 0 | 0 | 55.19 | 35.388 | [5 empty] | 0 | 5.782 | 173 | 1.667 | 1.5093 | 0.35411 | 0.22556 | 1.2838 | 77.0121
2009-03-08 | 22:28 | 0 | 21.797 | 0 | 1 | 0 | 29.962 | 33.572 | 26.492 | 25.649 | 17.192 | 24.276 | 16.921 | 0 | 0 | 56.485 | 57.044 | 47.297 | 24.855 | 0 | 0 | 55.186 | 35.359 | [5 empty] | 0 | 4.313 | 174 | 1.669 | 1.5113 | 0.3542 | 0.22556 | 1.2857 | 77.0341
2009-03-08 | 22:29 | 0 | 21.775 | 0 | 0 | 0 | 28.974 | 38.789 | 26.468 | 25.602 | 17.268 | 24.251 | 16.971 | 0 | 0 | 56.462 | 57.067 | 47.297 | 24.879 | 0 | 0 | 55.207 | 35.311 | [5 empty] | 0 | 3.372 | 175 | 1.6544 | 1.4974 | 0.35361 | 0.22556 | 1.2719 | 76.8755
2009-03-08 | 22:30 | 0 | 21.821 | 0 | 1 | 0 | 28.251 | 40.645 | 26.203 | 25.553 | 17.218 | 24.251 | 17.069 | 0 | 0 | 56.485 | 57.021 | 47.32 | 24.879 | 0 | 0 | 55.162 | 35.287 | [5 empty] | 0 | 2.698 | 176 | 1.6259 | 1.4703 | 0.35245 | 0.22556 | 1.2447 | 76.5565
2009-03-08 | 22:31 | 0 | 21.797 | 1 | 0 | 0 | 27.552 | 38.813 | 25.963 | 25.649 | 25.578 | 24.205 | 17.069 | 0 | 0 | 56.439 | 57.021 | 47.343 | 24.879 | 0 | 0 | 55.162 | 35.335 | [5 empty] | 0 | 1.903 | 177 | 1.6259 | 1.4703 | 0.35245 | 0.22556 | 1.2447 | 76.5565
2009-03-08 | 22:32 | 0 | 21.821 | 0 | 1 | 0 | 31.96 | 35.993 | 25.747 | 25.818 | 21.87 | 24.229 | 17.069 | 0 | 0 | 56.485 | 57.044 | 47.367 | 24.904 | 0 | 0 | 55.186 | 35.335 | [5 empty] | 0 | 6.142 | 178 | 1.6259 | 1.4703 | 0.35245 | 0.22556 | 1.2447 | 76.5565
2009-03-08 | 22:33 | 0 | 21.797 | 0 | 0 | 0 | 51.423 | 33.668 | 25.602 | 25.987 | 18.502 | 24.205 | 17.069 | 0 | 0 | 56.462 | 57.021 | 47.343 | 24.855 | 0 | 0 | 55.162 | 35.311 | [5 empty] | 0 | 25.436 | 179 | 1.6259 | 1.4703 | 0.35245 | 0.22556 | 1.2447 | 76.5565
2009-03-08 | 22:34 | 0 | 21.821 | 0 | 1 | 0 | 50.737 | 31.936 | 25.578 | 26.083 | 18.18 | 24.131 | 17.17 | 0 | 0 | 56.505 | 57.044 | 47.343 | 24.83 | 0 | 0 | 55.139 | 35.311 | [5 empty] | 0 | 24.654 | 180 | 1.5965 | 1.4423 | 0.35126 | 0.22556 | 1.2168 | 76.2157
2009-03-08 | 22:35 | 0 | 21.797 | 0 | 0 | 0 | 43.841 | 30.997 | 25.602 | 26.034 | 18.429 | 24.131 | 17.192 | 1 | 0 | 56.485 | 56.998 | 47.343 | 24.855 | 0 | 0 | 55.092 | 35.311 | [5 empty] | 0 | 17.807 | 181 | 1.5901 | 1.4363 | 0.351 | 0.22556 | 1.2107 | 76.1398
2009-03-08 | 22:36 | 0 | 21.821 | 0 | 0 | 0 | 42.949 | 30.828 | 25.624 | 26.034 | 18.379 | 24.085 | 17.17 | 0 | 0 | 56.485 | 56.998 | 47.32 | 24.855 | 0 | 0 | 55.092 | 35.311 | [5 empty] | 0 | 16.915 | 182 | 1.5965 | 1.4423 | 0.35126 | 0.22556 | 1.2168 | 76.2157
2009-03-08 | 22:37 | 0 | 21.826 | 0 | 0 | 0 | 42.767 | 30.786 | 25.632 | 26.112 | 17.595 | 24.21 | 17.175 | 0 | 0 | 56.49 | 57.049 | 47.348 | 24.908 | 0 | 0 | 55.144 | 35.364 | [5 empty] | 0 | 16.655 | 183 | 1.595 | 1.441 | 0.3512 | 0.22556 | 1.2154 | 76.1985
2009-03-08 | 22:38 | 0 | 21.797 | 0 | 0 | 0 | 42.48 | 30.707 | 25.602 | 26.058 | 18.18 | 24.156 | 17.17 | 0 | 0 | 56.439 | 56.998 | 47.273 | 24.855 | 0 | 0 | 55.069 | 35.311 | [5 empty] | 0 | 16.422 | 184 | 1.5965 | 1.4423 | 0.35126 | 0.22556 | 1.2168 | 76.2157
2009-03-08 | 22:39 | 0 | 21.775 | 0 | 0 | 0 | 42.15 | 30.707 | 25.624 | 26.058 | 18.306 | 24.156 | 17.218 | 0 | 0 | 56.416 | 56.998 | 47.25 | 24.879 | 0 | 0 | 55.092 | 35.311 | [5 empty] | 0 | 16.092 | 185 | 1.5825 | 1.4291 | 0.35069 | 0.22556 | 1.2035 | 76.0493
2009-03-08 | 22:40 | 0 | 21.765 | 0 | 0 | 0 | 41.743 | 30.654 | 25.642 | 26.027 | 18.198 | 24.124 | 17.235 | 0 | 0 | 56.387 | 56.969 | 47.22 | 24.847 | 0 | 0 | 55.039 | 35.256 | [5 empty] | 0 | 15.716 | 186 | 1.5776 | 1.4244 | 0.35049 | 0.22556 | 1.1988 | 75.9896
2009-03-08 | 22:41 | 0 | 21.821 | 0 | 0 | 0 | 41.423 | 30.661 | 25.674 | 26.058 | 18.035 | 24.156 | 17.243 | 0 | 0 | 56.439 | 56.978 | 47.229 | 24.855 | 0 | 0 | 55.025 | 35.242 | [5 empty] | 0 | 15.365 | 187 | 1.5752 | 1.4221 | 0.3504 | 0.22556 | 1.1966 | 75.9614
2009-03-08 | 22:42 | 0 | 21.79 | 0 | 0 | 0 | 40.992 | 30.629 | 25.715 | 25.98 | 17.753 | 24.077 | 17.185 | 0 | 0 | 56.41 | 56.925 | 47.243 | 24.823 | 0 | 0 | 54.947 | 35.163 | [5 empty] | 0 | 15.012 | 188 | 1.5921 | 1.4382 | 0.35108 | 0.22556 | 1.2126 | 76.164
2009-03-08 | 22:43 | 0 | 21.821 | 0 | 0 | 0 | 40.669 | 30.685 | 25.769 | 26.012 | 17.836 | 24.085 | 17.243 | 0 | 0 | 56.416 | 56.932 | 47.25 | 24.855 | 0 | 0 | 55.001 | 35.266 | [5 empty] | 0 | 14.657 | 189 | 1.5752 | 1.4221 | 0.3504 | 0.22556 | 1.1966 | 75.9614
2009-03-08 | 22:44 | 0 | 21.743 | 0 | 0 | 0 | 40.238 | 30.654 | 25.762 | 26.002 | 17.705 | 24.099 | 17.21 | 0 | 0 | 56.341 | 56.925 | 47.175 | 24.823 | 0 | 0 | 54.971 | 35.211 | [5 empty] | 0 | 14.236 | 190 | 1.5848 | 1.4313 | 0.35079 | 0.22556 | 1.2057 | 76.0772
2009-03-08 | 22:45 | 0 | 21.797 | 0 | 0 | 0 | 36.416 | 30.685 | 25.698 | 26.083 | 17.713 | 24.109 | 17.268 | 0 | 0 | 56.371 | 56.978 | 47.206 | 24.879 | 0 | 0 | 55.025 | 35.242 | [5 empty] | 0 | 10.333 | 191 | 1.568 | 1.4152 | 0.3501 | 0.22556 | 1.1897 | 75.8728
2009-03-08 | 22:46 | 0 | 21.821 | 0 | 1 | 0 | 33.127 | 29.624 | 25.867 | 25.987 | 17.615 | 24.131 | 17.268 | 0 | 0 | 56.394 | 56.932 | 47.25 | 24.855 | 0 | 0 | 55.025 | 35.242 | [5 empty] | 0 | 7.14 | 192 | 1.568 | 1.4152 | 0.3501 | 0.22556 | 1.1897 | 75.8728
2009-03-08 | 22:47 | 0 | 21.743 | 0 | 0 | 0 | 31.036 | 30.315 | 26.267 | 25.713 | 17.728 | 24.053 | 17.21 | 0 | 0 | 56.341 | 56.857 | 47.15 | 24.798 | 0 | 0 | 54.968 | 35.208 | [5 empty] | 0 | 5.323 | 193 | 1.5848 | 1.4313 | 0.35079 | 0.22556 | 1.2057 | 76.0772
2009-03-08 | 22:48 | 0 | 21.772 | 0 | 1 | 0 | 29.572 | 34.438 | 26.539 | 25.575 | 17.464 | 24.033 | 17.265 | 0 | 0 | 56.346 | 56.884 | 47.201 | 24.828 | 0 | 0 | 54.952 | 35.215 | [5 empty] | 0 | 3.997 | 194 | 1.5688 | 1.416 | 0.35014 | 0.22556 | 1.1905 | 75.8835
2009-03-08 | 22:49 | 0 | 21.772 | 0 | 0 | 0 | 28.707 | 39.162 | 26.466 | 25.551 | 17.859 | 24.033 | 17.316 | 0 | 0 | 56.346 | 56.861 | 47.224 | 24.828 | 0 | 0 | 54.929 | 35.191 | [5 empty] | 0 | 3.156 | 195 | 1.554 | 1.4019 | 0.34954 | 0.22556 | 1.1764 | 75.7002
2009-03-08 | 22:50 | 0 | 21.743 | 0 | 1 | 0 | 27.954 | 40.026 | 26.245 | 25.497 | 17.358 | 24.028 | 17.308 | 1 | 0 | 56.318 | 56.834 | 47.196 | 24.798 | 0 | 0 | 54.877 | 35.187 | [5 empty] | 0 | 2.457 | 196 | 1.5563 | 1.4041 | 0.34963 | 0.22556 | 1.1786 | 75.7292
2009-03-08 | 22:51 | 0 | 21.772 | 0 | 0 | 0 | 27.38 | 37.823 | 25.985 | 25.647 | 17.439 | 24.058 | 17.338 | 0 | 0 | 56.323 | 56.861 | 47.201 | 24.828 | 0 | 0 | 54.905 | 35.237 | [5 empty] | 0 | 1.733 | 197 | 1.5476 | 1.3958 | 0.34928 | 0.22556 | 1.1703 | 75.6201
2009-03-08 | 22:52 | 0 | 21.718 | 0 | 1 | 0 | 26.895 | 35.115 | 25.713 | 25.811 | 25.931 | 24.053 | 17.333 | 0 | 0 | 56.296 | 56.857 | 47.173 | 24.798 | 0 | 0 | 54.877 | 35.187 | [5 empty] | 0 | 1.084 | 198 | 1.549 | 1.3972 | 0.34933 | 0.22556 | 1.1717 | 75.6384
2009-03-08 | 22:53 | 0 | 21.718 | 0 | 0 | 0 | 32.625 | 32.976 | 25.593 | 25.955 | 21.405 | 23.979 | 17.308 | 0 | 0 | 56.318 | 56.834 | 47.196 | 24.774 | 0 | 0 | 54.901 | 35.208 | [5 empty] | 0 | 6.67 | 199 | 1.5563 | 1.4041 | 0.34963 | 0.22556 | 1.1786 | 75.7292
2009-03-08 | 22:54 | 0 | 21.743 | 0 | 1 | 0 | 52.24 | 31.423 | 25.546 | 26.027 | 19.804 | 24.028 | 17.285 | 0 | 0 | 56.296 | 56.811 | 47.173 | 24.798 | 0 | 0 | 54.854 | 35.232 | [5 empty] | 0 | 26.213 | 200 | 1.563 | 1.4105 | 0.3499 | 0.22556 | 1.1849 | 75.812
2009-03-08 | 22:55 | 0 | 21.743 | 0 | 1 | 0 | 50.681 | 30.217 | 25.593 | 26.027 | 19.063 | 24.004 | 17.333 | 0 | 0 | 56.296 | 56.811 | 47.173 | 24.798 | 0 | 0 | 54.901 | 35.232 | [5 empty] | 0 | 24.654 | 201 | 1.549 | 1.3972 | 0.34933 | 0.22556 | 1.1717 | 75.6384
2009-03-08 | 22:56 | 0 | 21.718 | 0 | 0 | 0 | 43.951 | 29.567 | 25.642 | 25.955 | 19.038 | 24.004 | 17.333 | 0 | 0 | 56.296 | 56.788 | 47.126 | 24.798 | 0 | 0 | 54.901 | 35.232 | [5 empty] | 0 | 17.996 | 202 | 1.549 | 1.3972 | 0.34933 | 0.22556 | 1.1717 | 75.6384
2009-03-08 | 22:57 | 0 | 21.743 | 0 | 0 | 0 | 43.035 | 29.472 | 25.642 | 25.931 | 18.842 | 23.979 | 17.358 | 0 | 0 | 56.296 | 56.788 | 47.15 | 24.774 | 0 | 0 | 54.924 | 35.232 | [5 empty] | 0 | 17.104 | 203 | 1.5418 | 1.3903 | 0.34904 | 0.22556 | 1.1647 | 75.5467
2009-03-08 | 22:58 | 0 | 21.743 | 0 | 0 | 0 | 42.705 | 29.423 | 25.666 | 25.931 | 17.901 | 23.979 | 17.358 | 1 | 0 | 56.296 | 56.788 | 47.15 | 24.798 | 0 | 0 | 54.924 | 35.256 | [5 empty] | 0 | 16.774 | 204 | 1.5418 | 1.3903 | 0.34904 | 0.22556 | 1.1647 | 75.5467
2009-03-08 | 22:59 | 0 | 21.772 | 0 | 0 | 0 | 42.427 | 29.428 | 25.72 | 25.96 | 18.203 | 24.033 | 17.389 | 0 | 0 | 56.3 | 56.816 | 47.133 | 24.803 | 0 | 0 | 54.905 | 35.285 | [5 empty] | 0 | 15.672 | 205 | 1.549 | 1.3972 | 0.34933 | 0.22556 | 1.1717 | 75.6384
2009-03-08 | 23:00 | 0 | 21.772 | 0 | 0 | 0 | 42.052 | 29.428 | 25.742 | 25.96 | 17.66 | 24.009 | 17.363 | 0 | 0 | 56.3 | 56.793 | 47.11 | 24.803 | 0 | 0 | 54.952 | 35.237 | [5 empty] | 0 | 15.273 | 206 | 1.5418 | 1.3903 | 0.34904 | 0.22556 | 1.1647 | 75.5467
2009-03-08 | 23:01 | 0 | 21.718 | 0 | 0 | 0 | 41.578 | 29.398 | 25.713 | 25.906 | 18.444 | 24.004 | 17.333 | 0 | 0 | 56.25 | 56.766 | 47.082 | 24.798 | 0 | 0 | 54.924 | 35.208 | [5 empty] | 0 | 14.873 | 207 | 1.5563 | 1.4041 | 0.34963 | 0.22556 | 1.1786 | 75.7292
2009-03-08 | 23:02 | 0 | 21.718 | 0 | 0 | 0 | 41.179 | 29.398 | 25.713 | 25.906 | 17.854 | 23.979 | 17.358 | 0 | 0 | 56.25 | 56.743 | 47.105 | 24.774 | 0 | 0 | 54.945 | 35.187 | [5 empty] | 0 | 14.45 | 208 | 1.5563 | 1.4041 | 0.34963 | 0.22556 | 1.1786 | 75.7292
2009-03-08 | 23:03 | 0 | 21.743 | 0 | 0 | 0 | 40.779 | 29.423 | 25.737 | 25.906 | 17.655 | 23.979 | 17.308 | 0 | 0 | 56.227 | 56.743 | 47.105 | 24.774 | 0 | 0 | 54.945 | 35.163 | [5 empty] | 0 | 14.002 | 209 | 1.5563 | 1.4041 | 0.34963 | 0.22556 | 1.1786 | 75.7292
2009-03-08 | 23:04 | 0 | 21.743 | 0 | 0 | 0 | 40.356 | 29.472 | 25.762 | 25.906 | 18.444 | 23.979 | 17.308 | 0 | 0 | 56.227 | 56.743 | 47.059 | 24.774 | 0 | 0 | 54.924 | 35.163 | [5 empty] | 0 | 10.031 | 210 | 1.563 | 1.4105 | 0.3499 | 0.22556 | 1.1849 | 75.812
2009-03-08 | 23:05 | 0 | 21.743 | 0 | 0 | 0 | 39.908 | 29.472 | 25.786 | 25.906 | 18.52 | 24.004 | 17.308 | 0 | 0 | 56.184 | 56.743 | 47.082 | 24.798 | 0 | 0 | 54.924 | 35.163 | [5 empty] | 0 | 7.094 | 211 | 1.5592 | 1.4069 | 0.34975 | 0.22556 | 1.1813 | 75.7653
2009-03-08 | 23:06 | 0 | 21.743 | 0 | 0 | 0 | 35.962 | 29.472 | 25.737 | 25.931 | 18.002 | 24.004 | 17.285 | 0 | 0 | 56.207 | 56.722 | 47.082 | 24.798 | 0 | 0 | 54.924 | 35.187 | [5 empty] | 0 | 5.299 | 212 | 1.5592 | 1.4069 | 0.34975 | 0.22556 | 1.1813 | 75.7653
2009-03-08 | 23:07 | 0 | 21.706 | 0 | 1 | 0 | 32.871 | 28.689 | 25.799 | 25.777 | 18.731 | 23.969 | 17.298 | 0 | 0 | 56.15 | 56.688 | 47.024 | 24.739 | 0 | 0 | 54.866 | 35.175 | [5 empty] | 0 | 3.95 | 213 | 1.5665 | 1.4138 | 0.35004 | 0.22556 | 1.1883 | 75.855
2009-03-08 | 23:08 | 0 | 21.706 | 0 | 0 | 0 | 30.882 | 30.038 | 26.137 | 25.583 | 18.384 | 23.945 | 17.298 | 0 | 0 | 56.15 | 56.688 | 47.047 | 24.739 | 0 | 0 | 54.866 | 35.175 | [5 empty] | 0 | 3.131 | 214 | 1.5519 | 1.4 | 0.34945 | 0.22556 | 1.1744 | 75.6748
2009-03-08 | 23:09 | 0 | 21.706 | 0 | 1 | 0 | 29.413 | 34.94 | 26.257 | 25.463 | 18.361 | 23.969 | 17.273 | 0 | 0 | 56.15 | 56.688 | 47.024 | 24.764 | 0 | 0 | 54.889 | 35.175 | [5 empty] | 0 | 2.287 | 215 | 1.5519 | 1.4 | 0.34945 | 0.22556 | 1.1744 | 75.6748
2009-03-08 | 23:10 | 0 | 21.706 | 0 | 0 | 0 | 28.569 | 39.545 | 26.208 | 25.438 | 18.311 | 23.92 | 17.323 | 0 | 0 | 56.15 | 56.665 | 47.07 | 24.739 | 0 | 0 | 54.866 | 35.175 | [5 empty] | 0 | 1.589 | 216 | 1.5592 | 1.4069 | 0.34975 | 0.22556 | 1.1813 | 75.7653
2009-03-08 | 23:11 | 0 | 21.706 | 0 | 1 | 0 | 27.799 | 39.662 | 26.017 | 25.512 | 18.361 | 23.969 | 17.323 | 0 | 0 | 56.103 | 56.642 | 47.047 | 24.739 | 0 | 0 | 54.889 | 35.151 | [5 empty] | 0 | 0.989 | 217 | 1.5592 | 1.4069 | 0.34975 | 0.22556 | 1.1813 | 75.7653
2009-03-08 | 23:12 | 0 | 21.706 | 0 | 0 | 0 | 27.147 | 37.079 | 25.823 | 25.558 | 18.065 | 23.896 | 17.298 | 0 | 0 | 56.15 | 56.642 | 47.07 | 24.764 | 0 | 0 | 54.866 | 35.151 | [5 empty] | 0 | 0.603 | 218 | 1.5519 | 1.4 | 0.34945 | 0.22556 | 1.1744 | 75.6748
2009-03-08 | 23:13 | 0 | 21.706 | 0 | 1 | 0 | 26.716 | 34.424 | 25.632 | 25.727 | 18.065 | 23.896 | 17.298 | 0 | 0 | 56.126 | 56.665 | 47.047 | 24.739 | 0 | 0 | 54.796 | 35.151 | [5 empty] | 0 | 0.674 | 219 | 1.5592 | 1.4069 | 0.34975 | 0.22556 | 1.1813 | 75.7653
2009-03-08 | 23:14 | 0 | 21.706 | 0 | 0 | 0 | 26.426 | 32.424 | 25.512 | 25.823 | 22.113 | 23.945 | 17.323 | 0 | 0 | 56.126 | 56.642 | 47.024 | 24.764 | 0 | 0 | 54.775 | 35.127 | [5 empty] | 0 | 15.719 | 220 | 1.5592 | 1.4069 | 0.34975 | 0.22556 | 1.1813 | 75.7653
2009-03-08 | 23:15 | 0 | 21.706 | 0 | 1 | 0 | 26.522 | 30.931 | 25.512 | 25.848 | 26.522 | 23.896 | 17.298 | 0 | 0 | 56.126 | 56.642 | 47.047 | 24.739 | 0 | 0 | 54.775 | 35.127 | [5 empty] | 0 | 28.133 | 221 | 1.5519 | 1.4 | 0.34945 | 0.22556 | 1.1744 | 75.6748
2009-03-08 | 23:16 | 0 | 21.684 | 0 | 0 | 0 | 41.518 | 29.822 | 25.558 | 25.799 | 20.647 | 23.92 | 17.298 | 0 | 0 | 56.126 | 56.665 | 47.003 | 24.764 | 0 | 0 | 54.819 | 35.127 | [5 empty] | 0 | 20.504 | 222 | 1.568 | 1.4152 | 0.3501 | 0.22556 | 1.1897 | 75.8728
2009-03-08 | 23:17 | 0 | 21.706 | 0 | 1 | 0 | 53.811 | 29.003 | 25.632 | 25.678 | 19.669 | 23.896 | 17.323 | 1 | 0 | 56.15 | 56.642 | 47.047 | 24.739 | 0 | 0 | 54.751 | 35.105 | [5 empty] | 0 | 17.558 | 223 | 1.5607 | 1.4083 | 0.34981 | 0.22556 | 1.1827 | 75.7833
2009-03-08 | 23:18 | 0 | 21.655 | 0 | 0 | 0 | 46.057 | 28.346 | 25.674 | 25.553 | 19.294 | 23.866 | 17.268 | 0 | 0 | 56.075 | 56.592 | 46.928 | 24.71 | 0 | 0 | 54.768 | 35.077 | [5 empty] | 0 | 17.018 | 224 | 1.5752 | 1.4221 | 0.3504 | 0.22556 | 1.1966 | 75.9614
2009-03-08 | 23:19 | 0 | 21.677 | 0 | 0 | 0 | 43.111 | 28.155 | 25.723 | 25.553 | 19.342 | 23.866 | 17.293 | 0 | 0 | 56.098 | 56.572 | 46.951 | 24.71 | 0 | 0 | 54.791 | 35.098 | [5 empty] | 0 | 16.666 | 225 | 1.5752 | 1.4221 | 0.3504 | 0.22556 | 1.1966 | 75.9614
2009-03-08 | 23:20 | 0 | 21.655 | 0 | 0 | 0 | 42.571 | 28.106 | 25.698 | 25.553 | 19.269 | 23.844 | 17.243 | 0 | 0 | 56.098 | 56.572 | 46.951 | 24.71 | 0 | 0 | 54.768 | 35.077 | [5 empty] | 0 | 16.29 | 226 | 1.5592 | 1.4069 | 0.34975 | 0.22556 | 1.1813 | 75.7653
2009-03-08 | 23:21 | 0 | 21.655 | 0 | 0 | 0 | 42.219 | 28.059 | 25.747 | 25.553 | 19.269 | 23.891 | 17.243 | 0 | 0 | 56.075 | 56.549 | 46.928 | 24.71 | 0 | 0 | 54.791 | 35.077 | [5 empty] | 0 | 15.891 | 227 | 1.5665 | 1.4138 | 0.35004 | 0.22556 | 1.1883 | 75.855
2009-03-08 | 23:22 | 0 | 21.706 | 0 | 0 | 0 | 41.848 | 28.111 | 25.777 | 25.558 | 18.904 | 23.896 | 17.298 | 0 | 0 | 56.082 | 56.576 | 46.933 | 24.739 | 0 | 0 | 54.775 | 35.105 | [5 empty] | 0 | 15.374 | 228 | 1.568 | 1.4152 | 0.3501 | 0.22556 | 1.1897 | 75.8728
2009-03-08 | 23:23 | 0 | 21.706 | 0 | 0 | 0 | 41.425 | 28.089 | 25.752 | 25.534 | 19.053 | 23.896 | 17.273 | 1 | 0 | 56.082 | 56.576 | 46.909 | 24.715 | 0 | 0 | 54.751 | 35.081 | [5 empty] | 0 | 14.927 | 229 | 1.5805 | 1.4271 | 0.35061 | 0.22556 | 1.2016 | 76.0248
2009-03-08 | 23:24 | 0 | 21.677 | 0 | 0 | 0 | 40.927 | 28.106 | 25.723 | 25.553 | 19.294 | 23.891 | 17.268 | 0 | 0 | 56.007 | 56.526 | 46.905 | 24.71 | 0 | 0 | 54.747 | 35.053 | [5 empty] | 0 | 14.434 | 230 | 1.5665 | 1.4138 | 0.35004 | 0.22556 | 1.1883 | 75.855
2009-03-08 | 23:25 | 0 | 21.684 | 0 | 0 | 0 | 40.461 | 28.184 | 25.727 | 25.534 | 18.731 | 23.896 | 17.225 | 0 | 0 | 56.035 | 56.553 | 46.933 | 24.739 | 0 | 0 | 54.728 | 35.081 | [5 empty] | 0 | 13.891 | 231 | 1.5578 | 1.4055 | 0.34969 | 0.22556 | 1.18 | 75.7473
2009-03-08 | 23:26 | 0 | 21.684 | 0 | 0 | 0 | 39.992 | 28.209 | 25.777 | 25.558 | 18.558 | 23.896 | 17.273 | 0 | 0 | 56.035 | 56.553 | 46.886 | 24.764 | 0 | 0 | 54.705 | 35.081 | [5 empty] | 0 | 13.164 | 232 | 1.549 | 1.3972 | 0.34933 | 0.22556 | 1.1717 | 75.6384
2009-03-08 | 23:27 | 0 | 21.714 | 0 | 0 | 0 | 39.528 | 28.263 | 25.806 | 25.637 | 18.439 | 23.974 | 17.303 | 0 | 0 | 56.044 | 56.583 | 46.963 | 24.744 | 0 | 0 | 54.667 | 35.11 | [5 empty] | 0 | 8.299 | 233 | 1.5432 | 1.3917 | 0.3491 | 0.22556 | 1.1661 | 75.5651
2009-03-08 | 23:28 | 0 | 21.765 | 0 | 0 | 0 | 38.83 | 28.412 | 25.811 | 25.666 | 18.766 | 23.979 | 17.333 | 0 | 0 | 56.072 | 56.588 | 46.991 | 24.798 | 0 | 0 | 54.719 | 35.163 | [5 empty] | 0 | 6.096 | 234 | 1.5578 | 1.4055 | 0.34969 | 0.22556 | 1.18 | 75.7473
2009-03-08 | 23:29 | 0 | 21.736 | 0 | 1 | 0 | 33.936 | 28.045 | 25.708 | 25.637 | 19.206 | 23.95 | 17.353 | 0 | 0 | 56.021 | 56.56 | 46.963 | 24.793 | 0 | 0 | 54.691 | 35.158 | [5 empty] | 0 | 4.433 | 235 | 1.5578 | 1.4055 | 0.34969 | 0.22556 | 1.18 | 75.7473
2009-03-08 | 23:30 | 0 | 21.736 | 0 | 0 | 0 | 31.659 | 28.214 | 25.877 | 25.563 | 19.231 | 23.974 | 17.303 | 0 | 0 | 56.021 | 56.56 | 46.94 | 24.793 | 0 | 0 | 54.691 | 35.182 | [5 empty] | 0 | 3.325 | 236 | 1.565 | 1.4124 | 0.34998 | 0.22556 | 1.1869 | 75.8371
2009-03-08 | 23:31 | 0 | 21.714 | 0 | 1 | 0 | 29.876 | 31.563 | 25.973 | 25.443 | 19.354 | 23.95 | 17.303 | 0 | 0 | 55.998 | 56.56 | 46.919 | 24.793 | 0 | 0 | 54.667 | 35.134 | [5 empty] | 0 | 2.432 | 237 | 1.579 | 1.4257 | 0.35055 | 0.22556 | 1.2002 | 76.0072
2009-03-08 | 23:32 | 0 | 21.714 | 0 | 0 | 0 | 28.768 | 37.248 | 25.997 | 25.443 | 19.058 | 23.925 | 17.278 | 0 | 0 | 55.998 | 56.56 | 46.895 | 24.769 | 0 | 0 | 54.691 | 35.11 | [5 empty] | 0 | 1.616 | 238 | 1.5717 | 1.4188 | 0.35025 | 0.22556 | 1.1933 | 75.919
2009-03-08 | 23:33 | 0 | 21.736 | 0 | 1 | 0 | 27.924 | 39.693 | 25.83 | 25.492 | 19.008 | 23.903 | 17.23 | 0 | 0 | 55.998 | 56.517 | 46.963 | 24.744 | 0 | 0 | 54.644 | 35.11 | [5 empty] | 0 | 1.059 | 239 | 1.5717 | 1.4188 | 0.35025 | 0.22556 | 1.1933 | 75.919
2009-03-08 | 23:34 | 0 | 21.714 | 0 | 1 | 0 | 27.204 | 37.978 | 25.708 | 25.588 | 19.033 | 23.95 | 17.255 | 0 | 0 | 55.951 | 56.54 | 46.94 | 24.769 | 0 | 0 | 54.621 | 35.086 | [5 empty] | 21.736 | 0.696 | 240 | 1.5863 | 1.4327 | 0.35084 | 0.22556 | 1.2071 | 76.0946
2009-03-08 | 23:35 | 0 | 21.736 | 0 | 0 | 0 | 26.696 | 35.182 | 25.588 | 25.637 | 18.957 | 23.879 | 17.255 | 0 | 0 | 55.998 | 56.517 | 46.963 | 24.744 | 0 | 0 | 54.667 | 35.11 | [5 empty] | 0 | 10.6 | 241 | 1.6009 | 1.4465 | 0.35143 | 0.22556 | 1.2209 | 76.2671
2009-03-08 | 23:36 | 1 | 21.736 | 0 | 1 | 0 | 26.382 | 32.926 | 25.541 | 25.686 | 26.961 | 23.903 | 17.205 | 0 | 0 | 56.021 | 56.54 | 46.986 | 24.744 | 0 | 0 | 54.644 | 35.11 | [5 empty] | 0 | 28.479 | 242 | 1.5936 | 1.4396 | 0.35114 | 0.22556 | 1.214 | 76.1812
2009-03-08 | 23:37 | 0 | 21.714 | 0 | 0 | 0 | 36.308 | 31.274 | 25.517 | 25.708 | 21.785 | 23.974 | 17.155 | 0 | 0 | 55.998 | 56.517 | 46.94 | 24.769 | 0 | 0 | 54.644 | 35.11 | [5 empty] | 0 | 22.976 | 243 | 1.5863 | 1.4327 | 0.35084 | 0.22556 | 1.2071 | 76.0946
2009-03-08 | 23:38 | 0 | 21.736 | 0 | 1 | 0 | 54.187 | 30.021 | 25.563 | 25.708 | 20.242 | 23.974 | 17.18 | 0 | 0 | 56.021 | 56.54 | 46.963 | 24.769 | 0 | 0 | 54.621 | 35.134 | [5 empty] | 0 | 17.443 | 244 | 1.5863 | 1.4327 | 0.35084 | 0.22556 | 1.2071 | 76.0946
2009-03-08 | 23:39 | 0 | 21.714 | 0 | 0 | 0 | 48.613 | 29.106 | 25.612 | 25.637 | 19.503 | 24.023 | 17.205 | 1 | 0 | 56.021 | 56.54 | 46.919 | 24.769 | 0 | 0 | 54.621 | 35.134 | [5 empty] | 0 | 16.785 | 245 | 1.6081 | 1.4534 | 0.35173 | 0.22556 | 1.2279 | 76.3521
2009-03-08 | 23:40 | 0 | 21.736 | 0 | 0 | 0 | 43.006 | 28.697 | 25.708 | 25.563 | 19.254 | 24.023 | 17.205 | 0 | 0 | 55.998 | 56.517 | 46.872 | 24.793 | 0 | 0 | 54.644 | 35.11 | [5 empty] | 0 | 16.573 | 246 | 1.5863 | 1.4327 | 0.35084 | 0.22556 | 1.2071 | 76.0946
2009-03-08 | 23:41 | 0 | 21.714 | 0 | 0 | 0 | 42.348 | 28.599 | 25.686 | 25.563 | 18.859 | 24.048 | 17.13 | 0 | 0 | 56.021 | 56.494 | 46.919 | 24.769 | 0 | 0 | 54.644 | 35.086 | [5 empty] | 0 | 16.221 | 247 | 1.6148 | 1.4598 | 0.352 | 0.22556 | 1.2342 | 76.4297
2009-03-08 | 23:42 | 0 | 21.714 | 0 | 0 | 0 | 42.114 | 28.552 | 25.732 | 25.541 | 19.181 | 24.119 | 17.205 | 0 | 0 | 56.021 | 56.494 | 46.919 | 24.769 | 0 | 0 | 54.621 | 35.086 | [5 empty] | 0 | 15.798 | 248 | 1.625 | 1.4695 | 0.35241 | 0.22556 | 1.2439 | 76.5465
2009-03-08 | 23:43 | 0 | 21.736 | 0 | 0 | 0 | 41.762 | 28.552 | 25.732 | 25.541 | 19.033 | 24.143 | 17.107 | 0 | 0 | 55.998 | 56.494 | 46.849 | 24.769 | 0 | 0 | 54.621 | 35.086 | [5 empty] | 0 | 15.376 | 249 | 1.6221 | 1.4667 | 0.3523 | 0.22556 | 1.2411 | 76.5133
2009-03-08 | 23:44 | 0 | 21.701 | 0 | 0 | 0 | 41.351 | 28.518 | 25.698 | 25.553 | 19.342 | 24.156 | 17.072 | 0 | 0 | 55.942 | 56.439 | 46.839 | 24.759 | 0 | 0 | 54.567 | 35.077 | [5 empty] | 0 | 14.951 | 250 | 1.6294 | 1.4736 | 0.35259 | 0.22556 | 1.2481 | 76.5961
2009-03-08 | 23:45 | 0 | 21.736 | 0 | 0 | 0 | 40.939 | 28.552 | 25.757 | 25.563 | 19.131 | 24.19 | 17.082 | 0 | 0 | 55.974 | 56.471 | 46.895 | 24.769 | 0 | 0 | 54.6 | 35.11 | [5 empty] | 0 | 14.457 | 251 | 1.6346 | 1.4786 | 0.3528 | 0.22556 | 1.253 | 76.6553
2009-03-08 | 23:46 | 0 | 21.736 | 0 | 0 | 0 | 40.492 | 28.599 | 25.781 | 25.541 | 19.033 | 24.19 | 17.057 | 0 | 0 | 55.951 | 56.448 | 46.872 | 24.744 | 0 | 0 | 54.621 | 35.11 | [5 empty] | 0 | 14.035 | 252 | 1.6507 | 1.4938 | 0.35345 | 0.22556 | 1.2683 | 76.8338
2009-03-08 | 23:47 | 0 | 21.718 | 0 | 0 | 0 | 40.028 | 28.582 | 25.74 | 25.571 | 18.595 | 24.173 | 17.039 | 0 | 0 | 55.935 | 56.432 | 46.832 | 24.752 | 0 | 0 | 54.581 | 35.045 | [5 empty] | 0 | 13.565 | 253 | 1.6419 | 1.4855 | 0.3531 | 0.22556 | 1.26 | 76.7369
2009-03-08 | 23:48 | 0 | 21.667 | 0 | 0 | 0 | 39.552 | 28.626 | 25.759 | 25.517 | 18.12 | 24.193 | 16.984 | 1 | 0 | 55.86 | 56.405 | 46.804 | 24.722 | 0 | 0 | 54.621 | 35.017 | [5 empty] | 0 | 9.239 | 254 | 1.6559 | 1.4988 | 0.35367 | 0.22556 | 1.2732 | 76.8915
2009-03-08 | 23:49 | 0 | 21.743 | 0 | 0 | 0 | 39.16 | 28.677 | 25.764 | 25.595 | 18.422 | 24.222 | 17.014 | 0 | 0 | 55.888 | 56.41 | 46.809 | 24.727 | 0 | 0 | 54.628 | 35.069 | [5 empty] | 0 | 6.696 | 255 | 1.6434 | 1.4869 | 0.35316 | 0.22556 | 1.2613 | 76.7531
2009-03-08 | 23:50 | 0 | 21.696 | 0 | 1 | 0 | 34.859 | 28.557 | 25.764 | 25.62 | 18.816 | 24.271 | 16.966 | 0 | 0 | 55.911 | 56.41 | 46.832 | 24.752 | 0 | 0 | 54.649 | 35.093 | [5 empty] | 0 | 4.889 | 256 | 1.6434 | 1.4869 | 0.35316 | 0.22556 | 1.2613 | 76.7531
2009-03-08 | 23:51 | 0 | 21.689 | 0 | 0 | 0 | 32.191 | 28.263 | 25.879 | 25.495 | 18.294 | 24.217 | 17.009 | 0 | 0 | 55.86 | 56.382 | 46.825 | 24.722 | 0 | 0 | 54.6 | 35.065 | [5 empty] | 0 | 3.663 | 257 | 1.6434 | 1.4869 | 0.35316 | 0.22556 | 1.2613 | 76.7531
2009-03-08 | 23:52 | 0 | 21.689 | 0 | 1 | 0 | 30.31 | 30.769 | 26.095 | 25.421 | 18.54 | 24.242 | 17.009 | 0 | 0 | 55.86 | 56.359 | 46.804 | 24.698 | 0 | 0 | 54.553 | 35.065 | [5 empty] | 0 | 2.771 | 258 | 1.6346 | 1.4786 | 0.3528 | 0.22556 | 1.253 | 76.6553
2009-03-08 | 23:53 | 0 | 21.689 | 0 | 0 | 0 | 29.035 | 36.473 | 26.191 | 25.372 | 18.294 | 24.217 | 17.009 | 0 | 0 | 55.837 | 56.359 | 46.804 | 24.722 | 0 | 0 | 54.6 | 35.065 | [5 empty] | 0 | 2.359 | 259 | 1.6346 | 1.4786 | 0.3528 | 0.22556 | 1.253 | 76.6553
2009-03-08 | 23:54 | 0 | 21.718 | 0 | 1 | 0 | 28.197 | 40.169 | 26.078 | 25.426 | 22.393 | 24.246 | 17.039 | 0 | 0 | 55.865 | 56.387 | 46.853 | 24.727 | 0 | 0 | 54.628 | 35.093 | [5 empty] | 0 | 17.768 | 260 | 1.6361 | 1.48 | 0.35286 | 0.22556 | 1.2544 | 76.6717
2009-03-08 | 23:55 | 0 | 21.718 | 0 | 0 | 0 | 27.858 | 39.136 | 25.933 | 25.499 | 26.993 | 24.246 | 17.039 | 0 | 0 | 55.865 | 56.387 | 46.877 | 24.727 | 0 | 0 | 54.628 | 35.117 | [5 empty] | 0 | 28.52 | 261 | 1.6361 | 1.48 | 0.35286 | 0.22556 | 1.2544 | 76.6717
2009-03-08 | 23:56 | 0 | 21.714 | 0 | 1 | 0 | 43.429 | 36.239 | 25.71 | 25.661 | 21.208 | 24.193 | 17.034 | 0 | 0 | 55.837 | 56.359 | 46.849 | 24.722 | 0 | 0 | 54.576 | 35.065 | [5 empty] | 0 | 18.884 | 262 | 1.6361 | 1.48 | 0.35286 | 0.22556 | 1.2544 | 76.6717
2009-03-08 | 23:57 | 0 | 21.714 | 0 | 0 | 0 | 54.301 | 33.677 | 25.566 | 25.781 | 19.799 | 24.242 | 17.034 | 0 | 0 | 55.837 | 56.359 | 46.825 | 24.722 | 0 | 0 | 54.53 | 35.065 | [5 empty] | 0 | 14.615 | 263 | 1.6201 | 1.4648 | 0.35192 | 0.22556 | 1.2392 | 76.49
2009-03-08 | 23:58 | 0 | 21.689 | 0 | 1 | 0 | 44.739 | 31.781 | 25.517 | 25.855 | 19.626 | 24.242 | 17.034 | 1 | 0 | 55.86 | 56.337 | 46.804 | 24.722 | 0 | 0 | 54.506 | 35.041 | [5 empty] | 474.6084 | 7.3965 | 264 | 1.0422 | 0.91543 | 0.35221 | 0.22556 | 0.68986 | 66.1951
2009-03-08 | 23:59 | 0 | 21.718 | 0 | 0 | 0 | 40.71 | 31.134 | 25.546 | 25.884 | 18.794 | 24.318 | 17.114 | 0 | 0 | 55.888 | 56.364 | 46.832 | 24.752 | 0 | 0 | 54.558 | 35.069 | [5 empty] | 0 | 0 | 265 | 6.5964 | 6.195 | 0.3288 | 0.22556 | 5.9694 | 90.4954
2009-04-08 | 0:00 | 0 | 21.718 | 0 | 0 | 0 | 40.475 | 30.992 | 25.62 | 25.86 | 18.374 | 24.271 | 17.089 | 0 | 0 | 55.911 | 56.341 | 46.853 | 24.727 | 0 | 0 | 54.49 | 35.045 | [5 empty] | #REF! | #VALUE! | 0 | #VALUE! | #VALUE! | 0.55386 | 0.22556 | #VALUE! | #VALUE!
2009-03-08 | 1440 | 22 | 21.5731 | 0.12 | 697 | 5 | 35.0675 |  |  | 27.671 | 22.8372 | 24.5439 | 19.0736 | 103 | 1 |  |  |  | 24.8493 | 7 | 0 |  |  | 13.605 | 3:48 | 25.735 | 13:36 | 12.13 | #REF!
|  | 1 | [29 empty] | #VALUE! | #VALUE! |  | 6 | #VALUE! | #VALUE!