## Therm118
Windmill Logger - THERMAL2.IMS
File opened at 00:01:00 Sat 17 Jan 2009
File closed at 00:01:00 Sun 18 Jan 2009
| Time | Boiler_Gas | Gas_MeterT | Boiler_Elec | Boiler_Flow | Boiler_Heat | Boiler_FlowT | Rads_In | Rads_Out | Boiler_Retur | Flue_Gas | Kitchen | Outside | Rain_Gauge | DHW_Coil_Hea | DHW_Coil_In | DHW_Cylinder | DHW_Coil_Out | DHW_Ambient | DHW_Flow | DHW_Heat | DHW_Out | DHW_In | OT min | t OT min | OT max | t OT max | T swing | Wtd._Meter_T | Delta T | Time Interval | T.H. Plus | W.H.L + | Total Heat | Water Ht. | Gain + | Gain + %
| Secs | cubic_feet | Celsius | kWh | litres | kWh | Celsius | Celsius | Celsius | Celsius | Celsius | Celsius | Celsius | events | kWh | Celsius | Celsius | Celsius | Celsius | litres | kWh | Celsius | Celsius | Celsius | hh:mm:ss | Celsius | hh:mm:ss | Kelvin | Celsius |  | Minutes | kW | kW | kW | kW | kW | %
2009-01-17 | 0:01 | 0 | 15.081 | 0 | 5 | 0 | 40.26 | 40.918 | 38.358 | 39.533 | 32.458 | 23.785 | 10.043 | 0 | 0 | 55.753 | 51.348 | 40.686 | 18.316 | 0 | 0 | 54.352 | 29.374 | [5 empty] | 0 | 0.727 | 0 | 3.6719 | 3.4151 | 0.20979 | 0 | 3.4151 | 93.0068
| 0:02 | 0 | 15.093 | 0 | 6 | 0 | 39.169 | 40.203 | 37.406 | 38.464 | 30.879 | 23.844 | 9.957 | 0 | 0 | 55.741 | 51.383 | 40.722 | 18.354 | 0 | 0 | 54.343 | 29.386 | [5 empty] | 0 | 0.705 | 1 | 3.6969 | 3.4389 | 5.6654 | 5.4545 | -2.0156 | -54.5222
| 0:03 | 0 | 15.093 | 0 | 5 | 0 | 38.16 | 39.052 | 36.842 | 37.619 | 30.374 | 23.798 | 9.982 | 0 | 0 | 55.741 | 51.383 | 40.674 | 18.377 | 0 | 0 | 54.273 | 29.386 | [5 empty] | 0 | 0.541 | 2 | 3.6896 | 3.432 | 5.6651 | 5.4545 | -2.0226 | -54.8173
| 0:04 | 0 | 15.116 | 0 | 6 | 0 | 37.43 | 38.112 | 36.373 | 37.079 | 29.965 | 23.724 | 10.03 | 0 | 0 | 55.741 | 51.337 | 40.674 | 18.354 | 0 | 0 | 54.273 | 29.361 | [5 empty] | 0 | 0.351 | 3 | 3.6757 | 3.4187 | 5.6645 | 5.4545 | -2.0358 | -55.3873
| 0:05 | 0 | 15.093 | 0 | 5 | 0 | 36.842 | 37.478 | 35.832 | 36.607 | 29.965 | 23.7 | 10.007 | 0 | 0 | 55.718 | 51.36 | 40.65 | 18.329 | 0 | 0 | 54.296 | 29.361 | [5 empty] | 0 | 0.235 | 4 | 3.6824 | 3.4251 | 5.6648 | 5.4545 | -2.0295 | -55.1136
| 0:06 | 0 | 15.093 | 0 | 6 | 0 | 36.397 | 36.938 | 35.385 | 36.16 | 29.217 | 23.629 | 9.957 | 0 | 0 | 55.718 | 51.316 | 40.65 | 18.329 | 0 | 0 | 54.229 | 29.386 | [5 empty] | 0 | 0.237 | 5 | 3.6969 | 3.4389 | 5.6654 | 5.4545 | -2.0156 | -54.5222
| 0:07 | 0 | 15.093 | 0 | 5 | 0 | 35.902 | 36.418 | 34.938 | 35.643 | 31.916 | 23.629 | 9.982 | 0 | 0 | 55.694 | 51.316 | 40.602 | 18.354 | 0 | 0 | 54.273 | 29.41 | [5 empty] | 0 | 0.259 | 6 | 3.6896 | 3.432 | 5.6651 | 5.4545 | -2.0226 | -54.8173
| 0:08 | 1 | 15.068 | 1 | 6 | 0 | 43.917 | 40.04 | 34.517 | 35.316 | 36.938 | 23.604 | 9.982 | 0 | 0 | 55.65 | 51.36 | 40.509 | 18.354 | 0 | 0 | 54.25 | 29.41 | [5 empty] | 15.068 | 8.601 | 7 | 3.6896 | 3.432 | 5.6651 | 5.4545 | -2.0226 | -54.8173
| 0:09 | 0 | 15.043 | 0 | 5 | 0 | 46.132 | 45.651 | 34.211 | 34.962 | 37.031 | 23.653 | 10.007 | 1 | 0 | 55.603 | 51.292 | 40.461 | 18.329 | 0 | 0 | 54.229 | 29.435 | [5 empty] | 0 | 11.17 | 8 | 3.6824 | 3.4251 | 5.6648 | 5.4545 | -2.0295 | -55.1136
| 0:10 | 0 | 15.073 | 0 | 6 | 0 | 46.778 | 46.893 | 34.146 | 34.615 | 37.153 | 23.609 | 9.962 | 1 | 0 | 55.631 | 51.297 | 40.396 | 18.384 | 0 | 0 | 54.257 | 29.44 | [5 empty] | 0 | 12.163 | 9 | 3.6955 | 3.4375 | 5.6653 | 5.4545 | -2.017 | -54.5811
| 0:11 | 1 | 15.043 | 0 | 5 | 1 | 46.912 | 47.21 | 34.727 | 34.938 | 37.641 | 23.604 | 9.932 | 2 | 0 | 55.603 | 51.269 | 40.368 | 18.377 | 0 | 0 | 54.205 | 29.41 | [5 empty] | 15.043 | 11.974 | 10 | 3.7042 | 3.4458 | 5.6656 | 5.4545 | -2.0087 | -54.2282
| 0:12 | 0 | 15.068 | 0 | 6 | 0 | 47.049 | 47.257 | 35.667 | 35.785 | 38.535 | 23.58 | 9.982 | 2 | 0 | 55.58 | 51.269 | 40.344 | 18.354 | 0 | 0 | 54.182 | 29.435 | [5 empty] | 0 | 11.264 | 0 | 3.6896 | 3.432 | 5.6651 | 5.4545 | -2.0226 | -54.8173
| 0:13 | 0 | 15.123 | 0 | 5 | 0 | 47.329 | 47.537 | 36.729 | 36.825 | 39.528 | 23.56 | 10.012 | 1 | 0 | 55.631 | 51.274 | 40.42 | 18.359 | 0 | 0 | 54.187 | 29.464 | [5 empty] | 0 | 10.504 | 1 | 3.6809 | 3.4237 | 2.8189 | 2.6087 | 0.81498 | 22.1408
| 0:14 | 0 | 15.093 | 0 | 6 | 0 | 47.829 | 47.875 | 37.337 | 37.665 | 40.65 | 23.555 | 10.055 | 2 | 0 | 55.603 | 51.222 | 40.368 | 18.354 | 0 | 0 | 54.112 | 29.435 | [5 empty] | 0 | 10.164 | 2 | 3.6684 | 3.4118 | 2.8183 | 2.6087 | 0.80308 | 21.8919
| 0:15 | 1 | 15.068 | 0 | 5 | 0 | 48.356 | 48.494 | 37.713 | 38.181 | 41.497 | 23.53 | 10.08 | 1 | 0 | 55.603 | 51.201 | 40.461 | 18.304 | 0 | 0 | 54.112 | 29.459 | [5 empty] | 15.068 | 10.175 | 3 | 3.6611 | 3.4049 | 2.8181 | 2.6087 | 0.79616 | 21.7465
| 0:16 | 0 | 15.098 | 0 | 6 | 0 | 48.958 | 49.049 | 38.093 | 38.588 | 42.276 | 23.584 | 10.136 | 2 | 0 | 55.631 | 51.25 | 40.468 | 18.384 | 0 | 0 | 54.14 | 29.489 | [5 empty] | 0 | 10.37 | 4 | 3.6448 | 3.3894 | 2.8174 | 2.6087 | 0.78066 | 21.4185
| 0:17 | 0 | 15.093 | 0 | 5 | 0 | 49.136 | 49.502 | 38.301 | 38.794 | 42.882 | 23.58 | 10.03 | 1 | 0 | 55.58 | 51.222 | 40.461 | 18.329 | 0 | 0 | 54.112 | 29.459 | [5 empty] | 0 | 10.342 | 5 | 3.6757 | 3.4187 | 2.8186 | 2.6087 | 0.81 | 22.0368
| 0:18 | 0 | 15.093 | 1 | 6 | 0 | 49.297 | 49.619 | 38.605 | 39.1 | 43.611 | 23.53 | 9.982 | 1 | 0 | 55.557 | 51.201 | 40.509 | 18.329 | 0 | 0 | 54.112 | 29.435 | [5 empty] | 0 | 10.197 | 6 | 3.6896 | 3.432 | 2.8192 | 2.6087 | 0.82329 | 22.3135
| 0:19 | 1 | 15.068 | 0 | 5 | 0 | 49.549 | 49.871 | 38.959 | 39.38 | 44.245 | 23.629 | 9.957 | 2 | 0 | 55.58 | 51.222 | 40.557 | 18.304 | 0 | 0 | 54.159 | 29.435 | [5 empty] | 15.068 | 10.169 | 7 | 3.6969 | 3.4389 | 2.8195 | 2.6087 | 0.83021 | 22.4567
| 0:20 | 0 | 15.116 | 0 | 5 | 0 | 49.892 | 50.1 | 39.286 | 39.64 | 44.596 | 23.653 | 9.932 | 1 | 0 | 55.603 | 51.178 | 40.626 | 18.329 | 0 | 0 | 54.135 | 29.435 | [5 empty] | 0 | 10.252 | 8 | 3.7042 | 3.4458 | 2.8198 | 2.6087 | 0.83713 | 22.5994
| 0:21 | 0 | 15.116 | 0 | 6 | 0 | 46.844 | 50.541 | 39.437 | 39.93 | 40.564 | 23.614 | 9.97 | 2 | 0 | 55.564 | 51.183 | 40.681 | 18.316 | 0 | 0 | 54.119 | 29.396 | [5 empty] | 0 | 6.914 | 9 | 3.6931 | 3.4353 | 2.8193 | 2.6087 | 0.82661 | 22.3823
| 0:22 | 0 | 15.063 | 0 | 5 | 0 | 41.91 | 44.094 | 39.538 | 40.054 | 34.648 | 23.597 | 9.977 | 0 | 0 | 55.568 | 51.122 | 40.736 | 18.273 | 0 | 0 | 54.056 | 29.378 | [5 empty] | 0 | 1.856 | 10 | 3.6911 | 3.4334 | 2.8193 | 2.6087 | 0.82467 | 22.3422
| 0:23 | 0 | 15.063 | 0 | 6 | 0 | 40.853 | 41.652 | 39.655 | 40.241 | 33.543 | 23.67 | 9.977 | 0 | 0 | 55.524 | 51.122 | 40.712 | 18.273 | 0 | 0 | 53.988 | 29.378 | [5 empty] | 0 | 0.612 | 11 | 3.6911 | 3.4334 | 2.8193 | 2.6087 | 0.82467 | 22.3422
| 0:24 | 0 | 15.038 | 0 | 5 | 0 | 40.547 | 41.112 | 39.16 | 40.241 | 32.675 | 23.646 | 9.952 | 0 | 0 | 55.524 | 51.122 | 40.736 | 18.273 | 0 | 0 | 53.988 | 29.403 | [5 empty] | 0 | 0.306 | 12 | 3.6984 | 3.4403 | 2.8196 | 2.6087 | 0.83159 | 22.4853
| 0:25 | 0 | 15.038 | 0 | 6 | 0 | 40.006 | 40.829 | 38.057 | 39.184 | 32.862 | 23.646 | 10.002 | 0 | 0 | 55.501 | 51.099 | 40.736 | 18.273 | 0 | 0 | 53.988 | 29.428 | [5 empty] | 0 | 0.822 | 13 | 3.6838 | 3.4264 | 2.819 | 2.6087 | 0.81775 | 22.1985
| 0:26 | 0 | 15.071 | 0 | 5 | 0 | 38.863 | 39.896 | 37.241 | 38.181 | 29.915 | 23.653 | 9.909 | 0 | 0 | 55.578 | 51.106 | 40.836 | 18.329 | 0 | 0 | 54.019 | 29.481 | [5 empty] | 0 | 0.682 | 14 | 3.7109 | 3.4522 | 2.8201 | 2.6087 | 0.84349 | 22.7302
| 0:27 | 0 | 15.038 | 0 | 6 | 0 | 37.937 | 38.736 | 36.763 | 37.492 | 29.234 | 23.646 | 9.854 | 1 | 0 | 55.524 | 51.052 | 40.781 | 18.273 | 0 | 0 | 54.009 | 29.428 | [5 empty] | 0 | 0.445 | 15 | 3.7269 | 3.4674 | 2.8207 | 2.6087 | 0.85872 | 23.041
| 0:28 | 0 | 15.063 | 0 | 5 | 0 | 37.304 | 37.937 | 36.34 | 36.952 | 27.282 | 23.646 | 9.902 | 0 | 0 | 55.501 | 51.052 | 40.736 | 18.273 | 0 | 0 | 53.965 | 29.428 | [5 empty] | 0 | 0.352 | 16 | 3.7129 | 3.4541 | 2.8202 | 2.6087 | 0.84543 | 22.7699
| 0:29 | 0 | 15.086 | 1 | 6 | 0 | 36.763 | 37.351 | 35.871 | 36.459 | 28.175 | 23.597 | 9.977 | 0 | 0 | 55.501 | 51.052 | 40.736 | 18.248 | 0 | 0 | 53.942 | 29.403 | [5 empty] | 0 | 0.304 | 17 | 3.6911 | 3.4334 | 2.8193 | 2.6087 | 0.82467 | 22.3422
| 0:30 | 0 | 15.144 | 0 | 5 | 0 | 36.301 | 36.842 | 35.454 | 36.019 | 26.375 | 23.582 | 10.01 | 0 | 0 | 55.508 | 51.059 | 40.695 | 18.281 | 0 | 0 | 53.995 | 29.459 | [5 empty] | 0 | 0.282 | 18 | 3.6815 | 3.4242 | 2.8189 | 2.6087 | 0.81554 | 22.1524
| 0:31 | 0 | 15.118 | 0 | 6 | 0 | 40.061 | 36.349 | 35.031 | 35.62 | 36.584 | 23.629 | 10.083 | 0 | 0 | 55.463 | 51.036 | 40.648 | 18.281 | 0 | 0 | 53.972 | 29.459 | [5 empty] | 0 | 4.441 | 19 | 3.6602 | 3.404 | 2.818 | 2.6087 | 0.79533 | 21.729
| 0:32 | 1 | 15.063 | 0 | 6 | 0 | 45.343 | 43.836 | 34.555 | 35.165 | 37.093 | 23.55 | 10.002 | 0 | 0 | 55.41 | 51.029 | 40.523 | 18.296 | 0 | 0 | 53.988 | 29.45 | [5 empty] | 15.063 | 10.178 | 20 | 3.6838 | 3.4264 | 2.819 | 2.6087 | 0.81775 | 22.1985
| 0:33 | 0 | 15.118 | 0 | 5 | 0 | 46.428 | 46.244 | 34.328 | 34.868 | 37.241 | 23.533 | 10.133 | 1 | 0 | 55.44 | 51.036 | 40.554 | 18.281 | 0 | 0 | 53.949 | 29.481 | [5 empty] | 0 | 11.56 | 21 | 3.6457 | 3.3902 | 2.8174 | 2.6087 | 0.78149 | 21.4361
| 0:34 | 0 | 15.096 | 0 | 6 | 1 | 46.727 | 46.956 | 34.586 | 34.773 | 37.5 | 23.484 | 10.058 | 2 | 0 | 55.417 | 51.015 | 40.506 | 18.306 | 0 | 0 | 53.949 | 29.459 | [5 empty] | 0 | 11.954 | 22 | 3.6675 | 3.4109 | 2.8183 | 2.6087 | 0.80225 | 21.8745
| 0:35 | 1 | 15.086 | 0 | 5 | 0 | 46.764 | 46.926 | 35.282 | 35.378 | 38.267 | 23.501 | 10.075 | 2 | 0 | 55.363 | 50.984 | 40.43 | 18.248 | 0 | 0 | 53.895 | 29.45 | [5 empty] | 15.086 | 11.386 | 0 | 3.6626 | 3.4062 | 2.8181 | 2.6087 | 0.79754 | 21.7756
| 0:36 | 0 | 15.086 | 0 | 6 | 0 | 47.017 | 47.108 | 36.081 | 36.294 | 39.184 | 23.501 | 10.025 | 1 | 0 | 55.363 | 51.005 | 40.454 | 18.273 | 0 | 0 | 53.918 | 29.428 | [5 empty] | 0 | 10.723 | 1 | 3.6771 | 3.4201 | 3.96 | 3.75 | -0.32992 | -8.9722
| 0:37 | 0 | 15.118 | 0 | 5 | 0 | 47.252 | 47.46 | 37.007 | 37.265 | 40.32 | 23.508 | 10.058 | 2 | 0 | 55.393 | 50.968 | 40.485 | 18.306 | 0 | 0 | 53.995 | 29.459 | [5 empty] | 0 | 9.987 | 2 | 3.6675 | 3.4109 | 3.9596 | 3.75 | -0.33905 | -9.2448
| 0:38 | 0 | 15.118 | 0 | 6 | 0 | 47.941 | 48.034 | 37.569 | 37.947 | 41.071 | 23.557 | 10.035 | 1 | 0 | 55.37 | 50.968 | 40.485 | 18.306 | 0 | 0 | 53.972 | 29.459 | [5 empty] | 0 | 9.994 | 3 | 3.6742 | 3.4173 | 3.9599 | 3.75 | -0.33269 | -9.0547
| 0:39 | 1 | 15.118 | 1 | 5 | 0 | 48.445 | 48.559 | 37.923 | 38.368 | 41.753 | 23.582 | 10.083 | 2 | 0 | 55.393 | 50.945 | 40.53 | 18.281 | 0 | 0 | 53.902 | 29.459 | [5 empty] | 15.118 | 10.077 | 4 | 3.6602 | 3.404 | 3.9593 | 3.75 | -0.34597 | -9.4523
| 0:40 | 0 | 15.086 | 0 | 6 | 0 | 48.919 | 49.08 | 38.079 | 38.598 | 42.568 | 23.621 | 10.002 | 1 | 0 | 55.363 | 50.914 | 40.523 | 18.248 | 0 | 0 | 53.895 | 29.474 | [5 empty] | 0 | 10.321 | 5 | 3.6838 | 3.4264 | 3.9603 | 3.75 | -0.32355 | -8.7831
| 0:41 | 0 | 15.096 | 0 | 5 | 0 | 49.11 | 49.456 | 38.368 | 38.889 | 43.095 | 23.653 | 10.01 | 1 | 0 | 55.421 | 50.949 | 40.628 | 18.281 | 0 | 0 | 53.953 | 29.508 | [5 empty] | 0 | 10.221 | 6 | 3.6815 | 3.4242 | 3.9602 | 3.75 | -0.32577 | -8.8488
| 0:42 | 0 | 15.138 | 0 | 6 | 0 | 49.474 | 49.682 | 38.648 | 39.164 | 43.889 | 23.768 | 10.1 | 2 | 0 | 55.414 | 50.966 | 40.669 | 18.349 | 0 | 0 | 53.97 | 29.477 | [5 empty] | 0 | 10.31 | 7 | 3.6553 | 3.3993 | 3.9591 | 3.75 | -0.35068 | -9.5938
| 0:43 | 1 | 15.138 | 0 | 5 | 0 | 49.659 | 49.934 | 38.952 | 39.447 | 44.405 | 23.793 | 10.1 | 1 | 0 | 55.438 | 50.966 | 40.738 | 18.299 | 0 | 0 | 53.9 | 29.55 | [5 empty] | 15.138 | 10.212 | 8 | 3.6553 | 3.3993 | 3.9591 | 3.75 | -0.35068 | -9.5938
| 0:44 | 0 | 15.113 | 0 | 5 | 0 | 50.002 | 50.186 | 39.258 | 39.729 | 44.865 | 23.793 | 10.075 | 2 | 0 | 55.461 | 50.966 | 40.738 | 18.324 | 0 | 0 | 53.946 | 29.526 | [5 empty] | 0 | 10.273 | 9 | 3.6626 | 3.4062 | 3.9594 | 3.75 | -0.34376 | -9.3858
| 0:45 | 0 | 15.138 | 0 | 6 | 0 | 50.23 | 50.576 | 39.399 | 39.987 | 45.462 | 23.815 | 10.053 | 1 | 0 | 55.414 | 50.966 | 40.81 | 18.349 | 0 | 0 | 53.923 | 29.55 | [5 empty] | 0 | 10.243 | 10 | 3.669 | 3.4123 | 3.9597 | 3.75 | -0.33767 | -9.2034
| 0:46 | 0 | 15.171 | 0 | 5 | 0 | 45.217 | 50.378 | 39.76 | 40.301 | 39.007 | 23.871 | 10.108 | 1 | 0 | 55.491 | 50.949 | 40.863 | 18.356 | 0 | 0 | 53.886 | 29.582 | [5 empty] | 0 | 4.916 | 11 | 3.653 | 3.3971 | 3.959 | 3.75 | -0.35289 | -9.6605
| 0:47 | 0 | 15.161 | 0 | 6 | 0 | 41.82 | 43.394 | 39.892 | 40.456 | 35.215 | 23.913 | 10.201 | 0 | 0 | 55.438 | 50.966 | 40.903 | 18.299 | 0 | 0 | 53.9 | 29.55 | [5 empty] | 0 | 1.364 | 12 | 3.6259 | 3.3714 | 3.9579 | 3.75 | -0.37864 | -10.4427
| 0:48 | 0 | 15.138 | 0 | 5 | 0 | 41.069 | 41.75 | 39.963 | 40.669 | 32.96 | 23.96 | 10.028 | 0 | 0 | 55.438 | 50.966 | 40.951 | 18.349 | 0 | 0 | 53.923 | 29.575 | [5 empty] | 0 | 0.4 | 13 | 3.6762 | 3.4192 | 3.96 | 3.75 | -0.33075 | -8.997
| 0:49 | 0 | 15.138 | 1 | 6 | 0 | 40.832 | 41.351 | 39.282 | 40.363 | 30.972 | 23.938 | 10.126 | 0 | 0 | 55.438 | 50.942 | 40.997 | 18.324 | 0 | 0 | 53.879 | 29.575 | [5 empty] | 0 | 0.469 | 14 | 3.6477 | 3.3921 | 3.9588 | 3.75 | -0.35788 | -9.811
| 0:50 | 0 | 15.194 | 0 | 5 | 1 | 40.16 | 41.028 | 38.279 | 39.265 | 29.847 | 23.945 | 10.085 | 1 | 0 | 55.468 | 50.973 | 41.004 | 18.331 | 0 | 0 | 53.886 | 29.607 | [5 empty] | 0 | 0.895 | 15 | 3.6596 | 3.4035 | 3.9593 | 3.75 | -0.34653 | -9.4689
| 0:51 | 0 | 15.161 | 0 | 6 | 0 | 38.999 | 39.892 | 37.543 | 38.342 | 30.273 | 23.96 | 10.053 | 0 | 0 | 55.414 | 50.919 | 40.951 | 18.324 | 0 | 0 | 53.879 | 29.55 | [5 empty] | 0 | 0.657 | 0 | 3.669 | 3.4123 | 3.9597 | 3.75 | -0.33767 | -9.2034
| 0:52 | 0 | 15.161 | 0 | 5 | 0 | 38.131 | 38.81 | 36.93 | 37.66 | 29.141 | 23.984 | 10.1 | 0 | 0 | 55.438 | 50.942 | 40.973 | 18.299 | 0 | 0 | 53.923 | 29.575 | [5 empty] | 0 | 0.471 | 1 | 3.6553 | 3.3993 | 3.2091 | 3 | 0.39932 | 10.9245
| 0:53 | 0 | 15.138 | 0 | 6 | 0 | 37.425 | 38.059 | 36.438 | 37.167 | 30.2 | 23.984 | 10.126 | 0 | 0 | 55.368 | 50.919 | 40.903 | 18.324 | 0 | 0 | 53.946 | 29.575 | [5 empty] | 0 | 0.258 | 2 | 3.6477 | 3.3921 | 3.2088 | 3 | 0.39212 | 10.7498
| 0:54 | 0 | 15.161 | 0 | 6 | 0 | 36.954 | 37.471 | 35.897 | 36.65 | 31.428 | 23.888 | 10.201 | 0 | 0 | 55.368 | 50.875 | 40.88 | 18.299 | 0 | 0 | 53.923 | 29.597 | [5 empty] | 0 | 0.304 | 3 | 3.6259 | 3.3714 | 3.2079 | 3 | 0.37136 | 10.242
| 0:55 | 0 | 15.138 | 0 | 5 | 0 | 36.414 | 36.93 | 35.38 | 36.203 | 29.092 | 23.888 | 10.1 | 0 | 0 | 55.344 | 50.851 | 40.832 | 18.299 | 0 | 0 | 53.9 | 29.621 | [5 empty] | 0 | 0.211 | 4 | 3.6553 | 3.3993 | 3.2091 | 3 | 0.39932 | 10.9245
| 0:56 | 0 | 15.113 | 0 | 6 | 0 | 42.195 | 36.696 | 34.933 | 35.732 | 37.167 | 23.913 | 10.075 | 0 | 0 | 55.3 | 50.851 | 40.738 | 18.324 | 0 | 0 | 53.879 | 29.597 | [5 empty] | 0 | 6.463 | 5 | 3.6626 | 3.4062 | 3.2094 | 3 | 0.40624 | 11.0917
| 0:57 | 1 | 15.113 | 0 | 5 | 0 | 45.644 | 44.82 | 34.675 | 35.332 | 37.354 | 23.815 | 10.053 | 0 | 0 | 55.3 | 50.828 | 40.714 | 18.299 | 0 | 0 | 53.785 | 29.621 | [5 empty] | 15.113 | 10.312 | 6 | 3.669 | 3.4123 | 3.2097 | 3 | 0.41233 | 11.2383
| 0:58 | 0 | 15.113 | 0 | 6 | 0 | 46.265 | 46.424 | 34.44 | 35.05 | 37.449 | 23.864 | 10.002 | 2 | 0 | 55.3 | 50.828 | 40.645 | 18.273 | 0 | 0 | 53.785 | 29.597 | [5 empty] | 0 | 11.215 | 7 | 3.6838 | 3.4264 | 3.2103 | 3 | 0.42645 | 11.5762
| 0:59 | 0 | 15.146 | 0 | 5 | 0 | 46.662 | 46.776 | 34.871 | 35.105 | 37.76 | 23.871 | 10.108 | 1 | 0 | 55.307 | 50.835 | 40.652 | 18.306 | 0 | 0 | 53.816 | 29.582 | [5 empty] | 0 | 11.557 | 8 | 3.653 | 3.3971 | 3.209 | 3 | 0.39711 | 10.8708
| 1:00 | 1 | 15.113 | 1 | 6 | 0 | 46.769 | 47.052 | 35.6 | 35.787 | 38.562 | 23.825 | 10.06 | 2 | 0 | 55.284 | 50.812 | 40.628 | 18.331 | 0 | 0 | 53.771 | 29.607 | [5 empty] | 15.113 | 10.982 | 9 | 3.6669 | 3.4104 | 3.2096 | 3 | 0.41039 | 11.1917
| 1:01 | 0 | 15.171 | 0 | 5 | 0 | 47.052 | 47.166 | 36.493 | 36.703 | 39.523 | 23.847 | 10.085 | 2 | 0 | 55.307 | 50.882 | 40.652 | 18.356 | 0 | 0 | 53.839 | 29.653 | [5 empty] | 0 | 10.349 | 10 | 3.6596 | 3.4035 | 3.2093 | 3 | 0.40347 | 11.0249
| 1:02 | 0 | 15.161 | 0 | 6 | 0 | 47.616 | 47.479 | 37.167 | 37.543 | 40.504 | 23.839 | 10.1 | 1 | 0 | 55.277 | 50.828 | 40.621 | 18.349 | 0 | 0 | 53.762 | 29.67 | [5 empty] | 0 | 10.073 | 11 | 3.6553 | 3.3993 | 3.2091 | 3 | 0.39932 | 10.9245
| 1:03 | 0 | 15.138 | 0 | 5 | 0 | 48.191 | 48.214 | 37.66 | 38.083 | 41.513 | 23.839 | 10.1 | 1 | 0 | 55.253 | 50.781 | 40.621 | 18.299 | 0 | 0 | 53.785 | 29.646 | [5 empty] | 0 | 10.108 | 12 | 3.6553 | 3.3993 | 3.2091 | 3 | 0.39932 | 10.9245
| 1:04 | 1 | 15.146 | 0 | 6 | 0 | 48.678 | 48.839 | 37.949 | 38.49 | 42.226 | 23.847 | 10.209 | 2 | 0 | 55.284 | 50.835 | 40.676 | 18.331 | 0 | 0 | 53.816 | 29.678 | [5 empty] | 15.146 | 10.188 | 13 | 3.6235 | 3.3691 | 3.2078 | 3 | 0.36915 | 10.1875
| 1:05 | 0 | 15.146 | 0 | 5 | 0 | 48.954 | 49.138 | 38.256 | 38.772 | 42.908 | 23.847 | 10.085 | 1 | 0 | 55.284 | 50.835 | 40.746 | 18.356 | 0 | 0 | 53.792 | 29.629 | [5 empty] | 0 | 10.182 | 14 | 3.6596 | 3.4035 | 3.2093 | 3 | 0.40347 | 11.0249
| 1:06 | 0 | 15.171 | 0 | 6 | 0 | 49.276 | 49.528 | 38.514 | 39.031 | 43.496 | 23.776 | 10.256 | 2 | 0 | 55.307 | 50.788 | 40.793 | 18.306 | 0 | 0 | 53.748 | 29.582 | [5 empty] | 0 | 10.245 | 15 | 3.6099 | 3.3561 | 3.2073 | 3 | 0.35614 | 9.8658
| 1:07 | 1 | 15.146 | 0 | 5 | 0 | 49.528 | 49.78 | 38.796 | 39.313 | 44.154 | 23.847 | 10.183 | 1 | 0 | 55.307 | 50.788 | 40.793 | 18.356 | 0 | 0 | 53.724 | 29.653 | [5 empty] | 15.146 | 10.215 | 16 | 3.6311 | 3.3763 | 3.2081 | 3 | 0.37635 | 10.3645
| 1:08 | 0 | 15.146 | 0 | 6 | 0 | 49.894 | 50.032 | 39.031 | 39.595 | 44.781 | 23.871 | 10.183 | 1 | 0 | 55.284 | 50.788 | 40.841 | 18.382 | 0 | 0 | 53.678 | 29.653 | [5 empty] | 0 | 10.299 | 17 | 3.6311 | 3.3763 | 3.2081 | 3 | 0.37635 | 10.3645
| 1:09 | 0 | 15.121 | 1 | 5 | 0 | 50.17 | 50.469 | 39.313 | 39.901 | 45.17 | 23.8 | 10.256 | 2 | 0 | 55.307 | 50.767 | 40.911 | 18.382 | 0 | 0 | 53.657 | 29.678 | [5 empty] | 0 | 10.269 | 18 | 3.6099 | 3.3561 | 3.2073 | 3 | 0.35614 | 9.8658
| 1:10 | 0 | 15.146 | 0 | 6 | 1 | 48.725 | 50.674 | 39.502 | 40.088 | 41.358 | 23.8 | 10.133 | 1 | 0 | 55.307 | 50.721 | 40.958 | 18.382 | 0 | 0 | 53.678 | 29.629 | [5 empty] | 0 | 8.637 | 19 | 3.6457 | 3.3902 | 3.2087 | 3 | 0.39019 | 10.7027
| 1:11 | 0 | 15.113 | 0 | 5 | 0 | 42.571 | 45.348 | 39.774 | 40.291 | 36.203 | 23.768 | 10.028 | 1 | 0 | 55.277 | 50.714 | 40.973 | 18.324 | 0 | 0 | 53.647 | 29.621 | [5 empty] | 0 | 2.28 | 0 | 3.6762 | 3.4192 | 3.21 | 3 | 0.41925 | 11.4043
| 1:12 | 0 | 15.146 | 0 | 6 | 0 | 41.241 | 42.109 | 39.901 | 40.604 | 33.507 | 23.847 | 10.085 | 0 | 0 | 55.26 | 50.744 | 41.028 | 18.356 | 0 | 0 | 53.724 | 29.629 | [5 empty] | 0 | 0.637 | 1 | 3.6596 | 3.4035 | 2.9366 | 2.7273 | 0.6762 | 18.4772
| 1:13 | 0 | 15.171 | 0 | 5 | 0 | 40.887 | 41.427 | 39.595 | 40.583 | 34.096 | 23.8 | 10.108 | 0 | 0 | 55.307 | 50.767 | 41.1 | 18.356 | 0 | 0 | 53.701 | 29.702 | [5 empty] | 0 | 0.304 | 2 | 3.653 | 3.3971 | 2.9363 | 2.7273 | 0.66983 | 18.3368
| 1:14 | 0 | 15.146 | 0 | 6 | 0 | 40.511 | 41.169 | 38.466 | 39.736 | 33.979 | 23.847 | 10.234 | 0 | 0 | 55.307 | 50.744 | 41.076 | 18.356 | 0 | 0 | 53.678 | 29.727 | [5 empty] | 0 | 0.775 | 3 | 3.6163 | 3.3622 | 2.9348 | 2.7273 | 0.63496 | 17.5584
| 1:15 | 0 | 15.088 | 0 | 5 | 0 | 39.282 | 40.315 | 37.543 | 38.552 | 34.371 | 23.768 | 10.176 | 0 | 0 | 55.277 | 50.69 | 41.021 | 18.324 | 0 | 0 | 53.671 | 29.695 | [5 empty] | 0 | 0.73 | 4 | 3.6331 | 3.3783 | 2.9355 | 2.7273 | 0.65101 | 17.9186
| 1:16 | 0 | 15.121 | 0 | 6 | 0 | 38.301 | 39.124 | 36.868 | 37.801 | 32.536 | 23.768 | 10.1 | 0 | 0 | 55.23 | 50.69 | 40.997 | 18.324 | 0 | 0 | 53.647 | 29.695 | [5 empty] | 0 | 0.5 | 5 | 3.6553 | 3.3993 | 2.9364 | 2.7273 | 0.67205 | 18.3857
| 1:17 | 0 | 15.096 | 0 | 5 | 0 | 37.622 | 38.208 | 36.469 | 37.292 | 30.305 | 23.776 | 10.133 | 0 | 0 | 55.26 | 50.721 | 41.004 | 18.356 | 0 | 0 | 53.657 | 29.702 | [5 empty] | 0 | 0.33 | 6 | 3.6457 | 3.3902 | 2.936 | 2.7273 | 0.66291 | 18.1836
| 1:18 | 0 | 15.096 | 0 | 6 | 0 | 37.103 | 37.574 | 36.021 | 36.892 | 30.425 | 23.776 | 10.209 | 0 | 0 | 55.284 | 50.767 | 41.004 | 18.382 | 0 | 0 | 53.657 | 29.702 | [5 empty] | 0 | 0.211 | 7 | 3.6235 | 3.3691 | 2.9351 | 2.7273 | 0.64188 | 17.7141
| 1:19 | 0 | 15.121 | 0 | 6 | 0 | 36.634 | 37.103 | 35.529 | 36.375 | 30.232 | 23.751 | 10.158 | 1 | 0 | 55.26 | 50.721 | 40.958 | 18.356 | 0 | 0 | 53.657 | 29.727 | [5 empty] | 0 | 0.259 | 8 | 3.6384 | 3.3833 | 2.9357 | 2.7273 | 0.65599 | 18.0298
| 1:20 | 0 | 15.096 | 0 | 5 | 0 | 37.385 | 36.562 | 35.06 | 35.904 | 36.045 | 23.68 | 10.234 | 0 | 0 | 55.216 | 50.674 | 40.863 | 18.382 | 0 | 0 | 53.657 | 29.702 | [5 empty] | 0 | 1.481 | 9 | 3.6163 | 3.3622 | 2.9348 | 2.7273 | 0.63496 | 17.5584
| 1:21 | 1 | 15.096 | 1 | 6 | 0 | 44.781 | 42.58 | 34.66 | 35.505 | 37.186 | 23.643 | 10.146 | 0 | 0 | 55.204 | 50.686 | 40.875 | 18.369 | 0 | 0 | 53.666 | 29.665 | [5 empty] | 15.096 | 9.276 | 10 | 3.6419 | 3.3866 | 2.9358 | 2.7273 | 0.65931 | 18.1037
| 1:22 | 0 | 15.025 | 0 | 5 | 0 | 46.139 | 45.908 | 34.359 | 35.11 | 37.248 | 23.636 | 10.113 | 1 | 0 | 55.151 | 50.632 | 40.75 | 18.336 | 0 | 0 | 53.521 | 29.658 | [5 empty] | 0 | 11.029 | 11 | 3.6515 | 3.3957 | 2.9362 | 2.7273 | 0.66845 | 18.3062
| 1:23 | 0 | 15.003 | 0 | 6 | 0 | 46.596 | 46.596 | 34.38 | 34.876 | 37.296 | 23.611 | 10.163 | 1 | 0 | 55.151 | 50.632 | 40.703 | 18.336 | 0 | 0 | 53.521 | 29.683 | [5 empty] | 0 | 11.72 | 12 | 3.6369 | 3.3819 | 2.9356 | 2.7273 | 0.65461 | 17.9989
| 1:24 | 1 | 14.98 | 0 | 5 | 0 | 46.55 | 46.825 | 34.945 | 35.344 | 37.978 | 23.611 | 10.113 | 2 | 0 | 55.127 | 50.588 | 40.703 | 18.336 | 0 | 0 | 53.477 | 29.707 | [5 empty] | 14.98 | 11.206 | 13 | 3.6515 | 3.3957 | 2.9362 | 2.7273 | 0.66845 | 18.3062
| 1:25 | 0 | 14.98 | 0 | 6 | 0 | 46.687 | 46.895 | 35.816 | 36.167 | 38.729 | 23.538 | 10.236 | 1 | 0 | 55.104 | 50.632 | 40.703 | 18.336 | 0 | 0 | 53.498 | 29.683 | [5 empty] | 0 | 10.52 | 14 | 3.6157 | 3.3617 | 2.9348 | 2.7273 | 0.6344 | 17.5459
| 1:26 | 0 | 15.003 | 0 | 5 | 0 | 47.262 | 47.101 | 36.684 | 37.155 | 39.786 | 23.587 | 10.113 | 2 | 0 | 55.104 | 50.611 | 40.681 | 18.336 | 0 | 0 | 53.43 | 29.732 | [5 empty] | 0 | 10.107 | 15 | 3.6515 | 3.3957 | 2.9362 | 2.7273 | 0.66845 | 18.3062
| 1:27 | 0 | 15.003 | 0 | 6 | 0 | 47.859 | 47.859 | 37.248 | 37.813 | 40.915 | 23.562 | 10.113 | 1 | 0 | 55.081 | 50.564 | 40.657 | 18.336 | 0 | 0 | 53.43 | 29.754 | [5 empty] | 0 | 10.046 | 16 | 3.6515 | 3.3957 | 2.9362 | 2.7273 | 0.66845 | 18.3062
| 1:28 | 1 | 15.025 | 0 | 6 | 0 | 48.431 | 48.431 | 37.648 | 38.282 | 41.525 | 23.538 | 10.236 | 2 | 0 | 55.104 | 50.541 | 40.703 | 18.336 | 0 | 0 | 53.498 | 29.754 | [5 empty] | 15.025 | 10.149 | 17 | 3.6157 | 3.3617 | 2.9348 | 2.7273 | 0.6344 | 17.5459
| 1:29 | 0 | 15.003 | 0 | 5 | 0 | 48.73 | 48.982 | 37.93 | 38.54 | 42.162 | 23.587 | 10.088 | 1 | 0 | 55.081 | 50.564 | 40.726 | 18.336 | 0 | 0 | 53.477 | 29.803 | [5 empty] | 0 | 10.19 | 18 | 3.6588 | 3.4026 | 2.9365 | 2.7273 | 0.67537 | 18.4589
| 1:30 | 0 | 15.003 | 0 | 6 | 0 | 49.005 | 49.187 | 38.189 | 38.822 | 42.937 | 23.587 | 10.088 | 2 | 0 | 55.104 | 50.564 | 40.798 | 18.336 | 0 | 0 | 53.498 | 29.778 | [5 empty] | 0 | 10.183 | 19 | 3.6588 | 3.4026 | 2.9365 | 2.7273 | 0.67537 | 18.4589
| 1:31 | 0 | 15.025 | 1 | 5 | 0 | 49.211 | 49.439 | 38.519 | 39.129 | 43.618 | 23.636 | 10.138 | 1 | 0 | 55.081 | 50.564 | 40.82 | 18.336 | 0 | 0 | 53.521 | 29.778 | [5 empty] | 0 | 10.082 | 20 | 3.6442 | 3.3888 | 2.9359 | 2.7273 | 0.66153 | 18.1529
| 1:32 | 1 | 15.003 | 0 | 6 | 1 | 49.624 | 49.808 | 38.777 | 39.387 | 44.252 | 23.636 | 10.113 | 1 | 0 | 55.104 | 50.541 | 40.868 | 18.311 | 0 | 0 | 53.545 | 29.778 | [5 empty] | 15.003 | 10.237 | 21 | 3.6515 | 3.3957 | 2.9362 | 2.7273 | 0.66845 | 18.3062
| 1:33 | 0 | 14.995 | 0 | 5 | 0 | 49.848 | 50.055 | 38.959 | 39.64 | 44.942 | 23.582 | 10.033 | 2 | 0 | 55.099 | 50.536 | 40.839 | 18.306 | 0 | 0 | 53.517 | 29.724 | [5 empty] | 0 | 10.208 | 0 | 3.6748 | 3.4179 | 2.9372 | 2.7273 | 0.69059 | 18.7927
| 1:34 | 0 | 15.02 | 0 | 6 | 0 | 50.055 | 50.352 | 39.289 | 39.923 | 45.399 | 23.653 | 10.083 | 1 | 0 | 55.076 | 50.536 | 40.932 | 18.281 | 0 | 0 | 53.563 | 29.773 | [5 empty] | 0 | 10.132 | 1 | 3.6602 | 3.404 | 2.818 | 2.6087 | 0.79533 | 21.729
| 1:35 | 0 | 15.02 | 0 | 5 | 0 | 46.293 | 50.536 | 39.499 | 40.133 | 40.98 | 23.653 | 10.108 | 1 | 0 | 55.099 | 50.513 | 40.956 | 18.281 | 0 | 0 | 53.587 | 29.798 | [5 empty] | 0 | 6.16 | 2 | 3.653 | 3.3971 | 2.8177 | 2.6087 | 0.78841 | 21.5828
| 1:36 | 0 | 15.025 | 0 | 6 | 0 | 42.021 | 43.901 | 39.693 | 40.327 | 37.72 | 23.66 | 10.163 | 1 | 0 | 55.06 | 50.494 | 41.033 | 18.336 | 0 | 0 | 53.521 | 29.852 | [5 empty] | 0 | 1.694 | 3 | 3.6369 | 3.3819 | 2.8171 | 2.6087 | 0.77319 | 21.2593
| 1:37 | 0 | 14.95 | 0 | 5 | 0 | 41.004 | 41.779 | 39.664 | 40.557 | 35.27 | 23.727 | 10.158 | 0 | 0 | 55.053 | 50.466 | 41.004 | 18.306 | 0 | 0 | 53.449 | 29.798 | [5 empty] | 0 | 0.447 | 4 | 3.6384 | 3.3833 | 2.8171 | 2.6087 | 0.77457 | 21.2888
| 1:38 | 0 | 15.003 | 0 | 6 | 0 | 40.82 | 41.339 | 39.153 | 40.468 | 34.335 | 23.756 | 10.163 | 0 | 0 | 55.104 | 50.541 | 41.057 | 18.361 | 0 | 0 | 53.521 | 29.827 | [5 empty] | 0 | 0.352 | 5 | 3.6369 | 3.3819 | 2.8171 | 2.6087 | 0.77319 | 21.2593
| 1:39 | 0 | 14.95 | 0 | 5 | 0 | 40.133 | 40.98 | 38.067 | 39.289 | 35.081 | 23.702 | 10.206 | 0 | 0 | 55.053 | 50.49 | 41.028 | 18.331 | 0 | 0 | 53.47 | 29.798 | [5 empty] | 0 | 0.844 | 6 | 3.6244 | 3.37 | 2.8166 | 2.6087 | 0.76128 | 21.0043
| 1:40 | 0 | 14.973 | 0 | 6 | 0 | 38.911 | 39.899 | 37.244 | 38.301 | 32.826 | 23.727 | 10.256 | 0 | 0 | 55.076 | 50.445 | 41.028 | 18.331 | 0 | 0 | 53.426 | 29.844 | [5 empty] | 0 | 0.61 | 7 | 3.6099 | 3.3561 | 2.816 | 2.6087 | 0.74744 | 20.7057
| 1:41 | 0 | 14.95 | 1 | 6 | 0 | 38.019 | 38.818 | 36.703 | 37.643 | 30.931 | 23.702 | 10.158 | 0 | 0 | 55.032 | 50.466 | 41.052 | 18.331 | 0 | 0 | 53.426 | 29.844 | [5 empty] | 0 | 0.376 | 8 | 3.6384 | 3.3833 | 2.8171 | 2.6087 | 0.77457 | 21.2888
| 1:42 | 0 | 15.003 | 0 | 5 | 0 | 37.437 | 38.071 | 36.308 | 37.225 | 31.271 | 23.707 | 10.261 | 0 | 0 | 55.081 | 50.45 | 41.057 | 18.361 | 0 | 0 | 53.43 | 29.874 | [5 empty] | 0 | 0.212 | 9 | 3.6084 | 3.3548 | 2.8159 | 2.6087 | 0.74606 | 20.6757
| 1:43 | 0 | 15.025 | 0 | 6 | 0 | 36.942 | 37.483 | 35.861 | 36.684 | 30.212 | 23.636 | 10.163 | 0 | 0 | 55.081 | 50.45 | 41.009 | 18.336 | 0 | 0 | 53.43 | 29.852 | [5 empty] | 0 | 0.258 | 10 | 3.6369 | 3.3819 | 2.8171 | 2.6087 | 0.77319 | 21.2593
| 1:44 | 0 | 15.025 | 0 | 5 | 0 | 36.473 | 37.014 | 35.392 | 36.215 | 28.189 | 23.611 | 10.236 | 0 | 0 | 55.036 | 50.427 | 40.985 | 18.311 | 0 | 0 | 53.407 | 29.827 | [5 empty] | 0 | 0.258 | 11 | 3.6157 | 3.3617 | 2.8162 | 2.6087 | 0.75298 | 20.8254
| 1:45 | 1 | 15.003 | 0 | 6 | 0 | 41.033 | 36.521 | 34.969 | 35.792 | 36.78 | 23.682 | 10.211 | 0 | 0 | 54.99 | 50.45 | 40.915 | 18.311 | 0 | 0 | 53.363 | 29.827 | [5 empty] | 15.003 | 5.241 | 12 | 3.623 | 3.3686 | 2.8165 | 2.6087 | 0.7599 | 20.9746
| 1:46 | 0 | 15.003 | 0 | 5 | 0 | 45.359 | 44.087 | 34.617 | 35.368 | 37.201 | 23.636 | 10.211 | 0 | 0 | 55.013 | 50.473 | 40.798 | 18.387 | 0 | 0 | 53.363 | 29.898 | [5 empty] | 0 | 9.991 | 13 | 3.623 | 3.3686 | 2.8165 | 2.6087 | 0.7599 | 20.9746
| 1:47 | 0 | 14.98 | 0 | 6 | 0 | 46.253 | 46.277 | 34.287 | 35.041 | 37.272 | 23.611 | 10.236 | 2 | 0 | 54.99 | 50.45 | 40.774 | 18.361 | 0 | 0 | 53.363 | 29.898 | [5 empty] | 0 | 11.212 | 14 | 3.6157 | 3.3617 | 2.8162 | 2.6087 | 0.75298 | 20.8254
| 1:48 | 0 | 14.973 | 0 | 6 | 0 | 46.454 | 46.638 | 34.565 | 34.94 | 37.502 | 23.508 | 10.181 | 1 | 0 | 54.938 | 50.399 | 40.75 | 18.361 | 0 | 0 | 53.384 | 29.898 | [5 empty] | 0 | 11.514 | 15 | 3.6317 | 3.3769 | 2.8169 | 2.6087 | 0.7682 | 21.1528
| 1:49 | 1 | 15.003 | 0 | 5 | 0 | 46.573 | 46.849 | 35.321 | 35.627 | 38.282 | 23.538 | 10.188 | 2 | 0 | 54.966 | 50.357 | 40.774 | 18.361 | 0 | 0 | 53.384 | 29.852 | [5 empty] | 15.003 | 10.946 | 16 | 3.6297 | 3.375 | 2.8168 | 2.6087 | 0.76627 | 21.1113
| 1:50 | 0 | 14.995 | 0 | 6 | 0 | 46.729 | 46.914 | 36.186 | 36.445 | 39.241 | 23.508 | 10.158 | 1 | 0 | 54.938 | 50.375 | 40.722 | 18.306 | 0 | 0 | 53.335 | 29.844 | [5 empty] | 0 | 10.284 | 17 | 3.6384 | 3.3833 | 2.8171 | 2.6087 | 0.77457 | 21.2888
| 1:51 | 0 | 14.973 | 0 | 5 | 0 | 47.371 | 47.462 | 36.868 | 37.361 | 40.205 | 23.508 | 10.158 | 2 | 0 | 54.915 | 50.329 | 40.674 | 18.306 | 0 | 0 | 53.379 | 29.798 | [5 empty] | 0 | 10.01 | 18 | 3.6384 | 3.3833 | 2.8171 | 2.6087 | 0.77457 | 21.2888
| 1:52 | 1 | 15.025 | 1 | 6 | 0 | 48.088 | 48.111 | 37.32 | 37.978 | 41.009 | 23.587 | 10.261 | 1 | 0 | 54.943 | 50.357 | 40.75 | 18.336 | 0 | 0 | 53.384 | 29.874 | [5 empty] | 15.025 | 10.11 | 19 | 3.6084 | 3.3548 | 2.8159 | 2.6087 | 0.74606 | 20.6757
| 1:53 | 0 | 15.003 | 0 | 5 | 0 | 48.66 | 48.821 | 37.624 | 38.378 | 41.808 | 23.587 | 10.385 | 2 | 0 | 54.943 | 50.357 | 40.798 | 18.336 | 0 | 0 | 53.363 | 29.898 | [5 empty] | 0 | 10.282 | 20 | 3.5723 | 3.3204 | 2.8145 | 2.6087 | 0.71174 | 19.9238
| 1:54 | 0 | 14.98 | 0 | 6 | 0 | 48.821 | 49.119 | 38 | 38.66 | 42.489 | 23.587 | 10.188 | 1 | 0 | 54.943 | 50.38 | 40.774 | 18.361 | 0 | 0 | 53.316 | 29.874 | [5 empty] | 0 | 10.161 | 21 | 3.6297 | 3.375 | 2.8168 | 2.6087 | 0.76627 | 21.1113
| 1:55 | 0 | 14.973 | 0 | 5 | 1 | 49.159 | 49.39 | 38.301 | 38.935 | 43.118 | 23.557 | 10.158 | 2 | 0 | 54.894 | 50.329 | 40.839 | 18.331 | 0 | 0 | 53.288 | 29.844 | [5 empty] | 0 | 10.224 | 22 | 3.6384 | 3.3833 | 2.8171 | 2.6087 | 0.77457 | 21.2888
| 1:56 | 1 | 14.995 | 0 | 6 | 0 | 49.481 | 49.71 | 38.7 | 39.193 | 43.893 | 23.557 | 10.181 | 1 | 0 | 54.938 | 50.307 | 40.863 | 18.361 | 0 | 0 | 53.316 | 29.874 | [5 empty] | 14.995 | 10.288 | 0 | 3.6317 | 3.3769 | 2.8169 | 2.6087 | 0.7682 | 21.1528
| 1:57 | 0 | 15.025 | 0 | 5 | 0 | 49.876 | 50.104 | 38.894 | 39.48 | 44.648 | 23.611 | 10.211 | 1 | 0 | 54.966 | 50.312 | 40.961 | 18.336 | 0 | 0 | 53.293 | 29.874 | [5 empty] | 0 | 10.396 | 1 | 3.623 | 3.3686 | 2.9351 | 2.7273 | 0.64132 | 17.7016
| 1:58 | 0 | 14.995 | 0 | 6 | 0 | 50.1 | 50.352 | 39.124 | 39.758 | 45.033 | 23.606 | 10.354 | 2 | 0 | 54.938 | 50.329 | 40.932 | 18.306 | 0 | 0 | 53.241 | 29.869 | [5 empty] | 0 | 10.342 | 2 | 3.5813 | 3.329 | 2.9334 | 2.7273 | 0.60174 | 16.8022
| 1:59 | 0 | 15.025 | 0 | 5 | 0 | 44.762 | 49.922 | 39.411 | 39.999 | 38.588 | 23.636 | 10.261 | 1 | 0 | 54.99 | 50.336 | 41.033 | 18.361 | 0 | 0 | 53.316 | 29.898 | [5 empty] | 0 | 4.763 | 3 | 3.6084 | 3.3548 | 2.9345 | 2.7273 | 0.62748 | 17.3895
| 2:00 | 0 | 15.003 | 0 | 6 | 0 | 41.573 | 43.03 | 39.576 | 40.282 | 35.675 | 23.682 | 10.188 | 0 | 0 | 54.898 | 50.265 | 41.08 | 18.286 | 0 | 0 | 53.339 | 29.898 | [5 empty] | 0 | 1.291 | 4 | 3.6297 | 3.375 | 2.9354 | 2.7273 | 0.64769 | 17.8444
| 2:01 | 0 | 15.003 | 0 | 5 | 0 | 40.868 | 41.525 | 39.621 | 40.492 | 34.876 | 23.658 | 10.214 | 0 | 0 | 54.964 | 50.333 | 41.102 | 18.384 | 0 | 0 | 53.36 | 29.898 | [5 empty] | 0 | 0.376 | 5 | 3.6221 | 3.3678 | 2.935 | 2.7273 | 0.64049 | 17.683
| 2:02 | 0 | 14.942 | 1 | 6 | 0 | 40.573 | 41.069 | 38.789 | 40.081 | 35.852 | 23.624 | 10.324 | 0 | 0 | 54.908 | 50.3 | 41.092 | 18.276 | 0 | 0 | 53.304 | 29.864 | [5 empty] | 0 | 0.492 | 6 | 3.5901 | 3.3373 | 2.9337 | 2.7273 | 0.61004 | 16.9926
| 2:03 | 0 | 14.975 | 0 | 5 | 0 | 39.806 | 40.676 | 37.739 | 38.961 | 33.72 | 23.68 | 10.259 | 0 | 0 | 54.938 | 50.307 | 41.124 | 18.334 | 0 | 0 | 53.311 | 29.942 | [5 empty] | 0 | 0.845 | 7 | 3.609 | 3.3553 | 2.9345 | 2.7273 | 0.62804 | 17.402
| 2:04 | 0 | 14.942 | 0 | 6 | 0 | 38.624 | 39.516 | 36.978 | 37.99 | 30.707 | 23.673 | 10.153 | 0 | 0 | 54.908 | 50.254 | 41.092 | 18.324 | 0 | 0 | 53.234 | 29.911 | [5 empty] | 0 | 0.634 | 8 | 3.6398 | 3.3846 | 2.9358 | 2.7273 | 0.65738 | 18.0606
| 2:05 | 0 | 14.942 | 0 | 5 | 0 | 37.753 | 38.459 | 36.533 | 37.354 | 31.068 | 23.624 | 10.201 | 1 | 0 | 54.908 | 50.23 | 41.069 | 18.324 | 0 | 0 | 53.258 | 29.864 | [5 empty] | 0 | 0.399 | 9 | 3.6259 | 3.3714 | 2.9352 | 2.7273 | 0.64409 | 17.7638
| 2:06 | 0 | 14.92 | 0 | 6 | 0 | 37.143 | 37.732 | 36.014 | 36.909 | 30.587 | 23.648 | 10.176 | 0 | 0 | 54.887 | 50.277 | 40.997 | 18.324 | 0 | 0 | 53.281 | 29.839 | [5 empty] | 0 | 0.234 | 10 | 3.6331 | 3.3783 | 2.9355 | 2.7273 | 0.65101 | 17.9186
| 2:07 | 0 | 14.942 | 0 | 6 | 0 | 36.672 | 37.213 | 35.545 | 36.438 | 29.261 | 23.599 | 10.201 | 0 | 0 | 54.887 | 50.207 | 41.021 | 18.301 | 0 | 0 | 53.304 | 29.839 | [5 empty] | 0 | 0.234 | 11 | 3.6259 | 3.3714 | 2.9352 | 2.7273 | 0.64409 | 17.7638
| 2:08 | 0 | 14.942 | 0 | 5 | 0 | 36.179 | 36.696 | 35.074 | 35.921 | 29.236 | 23.577 | 10.128 | 0 | 0 | 54.772 | 50.186 | 40.903 | 18.251 | 0 | 0 | 53.234 | 29.889 | [5 empty] | 0 | 0.258 | 12 | 3.6471 | 3.3916 | 2.9361 | 2.7273 | 0.6643 | 18.2143
| 2:09 | 0 | 14.942 | 0 | 6 | 0 | 42.408 | 37.05 | 34.675 | 35.474 | 36.65 | 23.528 | 10.201 | 0 | 0 | 54.817 | 50.207 | 40.88 | 18.349 | 0 | 0 | 53.19 | 29.839 | [5 empty] | 0 | 6.934 | 13 | 3.6259 | 3.3714 | 2.9352 | 2.7273 | 0.64409 | 17.7638
| 2:10 | 1 | 14.92 | 0 | 6 | 0 | 45.506 | 44.841 | 34.347 | 35.146 | 36.885 | 23.432 | 10.176 | 0 | 0 | 54.817 | 50.116 | 40.903 | 18.301 | 0 | 0 | 53.234 | 29.815 | [5 empty] | 14.92 | 10.36 | 14 | 3.6331 | 3.3783 | 2.9355 | 2.7273 | 0.65101 | 17.9186
| 2:11 | 0 | 14.942 | 0 | 5 | 0 | 46.195 | 46.218 | 34.158 | 34.84 | 37.074 | 23.454 | 10.153 | 1 | 0 | 54.772 | 50.186 | 40.832 | 18.301 | 0 | 0 | 53.211 | 29.864 | [5 empty] | 0 | 11.355 | 15 | 3.6398 | 3.3846 | 2.9358 | 2.7273 | 0.65738 | 18.0606
| 2:12 | 0 | 14.942 | 0 | 6 | 0 | 46.333 | 46.538 | 34.675 | 34.957 | 37.519 | 23.454 | 10.153 | 2 | 0 | 54.793 | 50.186 | 40.786 | 18.276 | 0 | 0 | 53.19 | 29.815 | [5 empty] | 0 | 11.376 | 16 | 3.6398 | 3.3846 | 2.9358 | 2.7273 | 0.65738 | 18.0606
| 2:13 | 1 | 14.942 | 1 | 5 | 0 | 46.538 | 46.447 | 35.287 | 35.804 | 38.201 | 23.528 | 10.005 | 1 | 0 | 54.793 | 50.415 | 40.832 | 18.349 | 0 | 0 | 53.281 | 29.79 | [5 empty] | 14.942 | 10.734 | 17 | 3.6829 | 3.4256 | 2.9375 | 2.7273 | 0.69834 | 18.9616
| 2:14 | 0 | 14.965 | 0 | 6 | 0 | 46.792 | 46.86 | 36.251 | 36.65 | 39.33 | 23.503 | 10.226 | 2 | 0 | 54.726 | 50.207 | 40.738 | 18.301 | 0 | 0 | 53.143 | 29.79 | [5 empty] | 0 | 10.142 | 18 | 3.6186 | 3.3644 | 2.9349 | 2.7273 | 0.63717 | 17.6083
| 2:15 | 0 | 14.975 | 0 | 5 | 0 | 47.371 | 47.371 | 36.985 | 37.504 | 40.301 | 23.486 | 10.186 | 1 | 0 | 54.756 | 50.216 | 40.746 | 18.334 | 0 | 0 | 53.15 | 29.847 | [5 empty] | 0 | 9.867 | 19 | 3.6302 | 3.3755 | 2.9354 | 2.7273 | 0.64824 | 17.8568
| 2:16 | 0 | 14.965 | 0 | 6 | 0 | 47.983 | 47.983 | 37.402 | 38.035 | 41.092 | 23.432 | 10.226 | 2 | 0 | 54.726 | 50.163 | 40.762 | 18.301 | 0 | 0 | 53.12 | 29.815 | [5 empty] | 0 | 9.948 | 20 | 3.6186 | 3.3644 | 2.9349 | 2.7273 | 0.63717 | 17.6083
| 2:17 | 1 | 14.965 | 0 | 5 | 1 | 48.51 | 48.695 | 37.708 | 38.366 | 41.82 | 23.454 | 10.276 | 1 | 0 | 54.726 | 50.093 | 40.81 | 18.276 | 0 | 0 | 53.143 | 29.79 | [5 empty] | 14.965 | 10.144 | 21 | 3.604 | 3.3506 | 2.9343 | 2.7273 | 0.62333 | 17.2954
| 2:18 | 0 | 14.965 | 0 | 6 | 0 | 48.879 | 49.017 | 37.918 | 38.6 | 42.501 | 23.528 | 10.176 | 2 | 0 | 54.749 | 50.163 | 40.856 | 18.324 | 0 | 0 | 53.12 | 29.79 | [5 empty] | 0 | 10.279 | 0 | 3.6331 | 3.3783 | 2.9355 | 2.7273 | 0.65101 | 17.9186
| 2:19 | 0 | 14.942 | 0 | 5 | 0 | 49.246 | 49.428 | 38.177 | 38.906 | 43.09 | 23.599 | 10.251 | 1 | 0 | 54.772 | 50.139 | 40.88 | 18.324 | 0 | 0 | 53.143 | 29.815 | [5 empty] | 0 | 10.34 | 1 | 3.6113 | 3.3575 | 2.9346 | 2.7273 | 0.63025 | 17.4521
| 2:20 | 1 | 14.942 | 0 | 6 | 0 | 49.498 | 49.75 | 38.459 | 39.141 | 43.748 | 23.599 | 10.349 | 2 | 0 | 54.772 | 50.116 | 40.951 | 18.349 | 0 | 0 | 53.143 | 29.864 | [5 empty] | 14.942 | 10.357 | 2 | 3.5828 | 3.3304 | 2.9335 | 2.7273 | 0.60312 | 16.834
| 2:21 | 0 | 14.92 | 0 | 6 | 0 | 47.777 | 50.093 | 38.693 | 39.447 | 40.128 | 23.685 | 10.163 | 1 | 0 | 54.737 | 50.128 | 40.892 | 18.314 | 0 | 0 | 53.155 | 29.876 | [5 empty] | 0 | 8.33 | 3 | 3.6369 | 3.3819 | 2.9356 | 2.7273 | 0.65461 | 17.9989
| 2:22 | 0 | 14.882 | 1 | 5 | 0 | 41.855 | 44.369 | 38.942 | 39.717 | 36.804 | 23.732 | 10.239 | 0 | 0 | 54.761 | 50.128 | 40.961 | 18.336 | 0 | 0 | 53.132 | 29.901 | [5 empty] | 0 | 2.138 | 4 | 3.6148 | 3.3608 | 2.9348 | 2.7273 | 0.63357 | 17.5272
| 2:23 | 0 | 14.907 | 0 | 6 | 0 | 40.585 | 41.339 | 39.153 | 39.999 | 35.84 | 23.685 | 10.188 | 1 | 0 | 54.782 | 50.104 | 41.033 | 18.314 | 0 | 0 | 53.108 | 29.901 | [5 empty] | 0 | 0.586 | 5 | 3.6297 | 3.375 | 2.9354 | 2.7273 | 0.64769 | 17.8444
| 2:24 | 0 | 14.907 | 0 | 5 | 0 | 40.303 | 40.774 | 38.801 | 39.999 | 34.053 | 23.709 | 10.214 | 0 | 0 | 54.782 | 50.104 | 41.08 | 18.314 | 0 | 0 | 53.085 | 29.923 | [5 empty] | 0 | 0.304 | 6 | 3.6221 | 3.3678 | 2.935 | 2.7273 | 0.64049 | 17.683
| 2:25 | 0 | 14.907 | 0 | 6 | 0 | 39.834 | 40.516 | 37.72 | 39.083 | 34.428 | 23.781 | 10.163 | 0 | 0 | 54.761 | 50.104 | 41.08 | 18.314 | 0 | 0 | 53.064 | 29.923 | [5 empty] | 0 | 0.751 | 7 | 3.6369 | 3.3819 | 2.9356 | 2.7273 | 0.65461 | 17.9989
| 2:26 | 0 | 14.907 | 0 | 6 | 0 | 38.705 | 39.645 | 36.873 | 37.978 | 32.115 | 23.805 | 10.163 | 0 | 0 | 54.737 | 50.081 | 41.057 | 18.336 | 0 | 0 | 53.041 | 29.923 | [5 empty] | 0 | 0.727 | 8 | 3.6369 | 3.3819 | 2.9356 | 2.7273 | 0.65461 | 17.9989
| 2:27 | 0 | 14.875 | 0 | 5 | 0 | 37.665 | 38.44 | 36.325 | 37.241 | 31.409 | 23.724 | 10.206 | 0 | 0 | 54.684 | 50.051 | 41.025 | 18.281 | 0 | 0 | 52.987 | 29.891 | [5 empty] | 0 | 0.424 | 9 | 3.6244 | 3.37 | 2.9351 | 2.7273 | 0.64271 | 17.7327
| 2:28 | 0 | 14.907 | 0 | 6 | 0 | 37.038 | 37.672 | 35.909 | 36.78 | 30.31 | 23.756 | 10.188 | 0 | 0 | 54.714 | 50.06 | 41.033 | 18.314 | 0 | 0 | 53.017 | 29.923 | [5 empty] | 0 | 0.258 | 10 | 3.6297 | 3.375 | 2.9354 | 2.7273 | 0.64769 | 17.8444
| 2:29 | 0 | 14.92 | 0 | 5 | 0 | 36.512 | 37.031 | 35.502 | 36.277 | 30.47 | 23.724 | 10.231 | 0 | 0 | 54.684 | 50.03 | 40.978 | 18.281 | 0 | 0 | 52.917 | 29.891 | [5 empty] | 0 | 0.235 | 11 | 3.6171 | 3.3631 | 2.9348 | 2.7273 | 0.63579 | 17.5771
| 2:30 | 0 | 14.9 | 0 | 6 | 0 | 36.067 | 36.536 | 34.986 | 35.832 | 30.374 | 23.724 | 10.206 | 0 | 0 | 54.66 | 50.03 | 40.93 | 18.281 | 0 | 0 | 52.896 | 29.869 | [5 empty] | 0 | 0.235 | 12 | 3.6244 | 3.37 | 2.9351 | 2.7273 | 0.64271 | 17.7327
| 2:31 | 0 | 14.9 | 0 | 6 | 0 | 37.851 | 36.043 | 34.538 | 35.385 | 35.713 | 23.7 | 10.131 | 0 | 0 | 54.637 | 50.006 | 40.908 | 18.281 | 0 | 0 | 52.849 | 29.915 | [5 empty] | 0 | 2.466 | 13 | 3.6463 | 3.3907 | 2.936 | 2.7273 | 0.66347 | 18.1958
| 2:32 | 0 | 14.92 | 0 | 6 | 0 | 44.456 | 42.599 | 34.232 | 34.986 | 36.56 | 23.7 | 10.108 | 0 | 0 | 54.614 | 49.983 | 40.86 | 18.304 | 0 | 0 | 52.826 | 29.869 | [5 empty] | 0 | 9.47 | 14 | 3.653 | 3.3971 | 2.9363 | 2.7273 | 0.66983 | 18.3368
| 2:33 | 0 | 14.9 | 0 | 5 | 0 | 45.901 | 45.719 | 33.928 | 34.656 | 36.701 | 23.653 | 10.206 | 1 | 0 | 54.593 | 49.96 | 40.767 | 18.304 | 0 | 0 | 52.826 | 29.94 | [5 empty] | 0 | 11.245 | 15 | 3.6244 | 3.37 | 2.9351 | 2.7273 | 0.64271 | 17.7327
| 2:34 | 1 | 14.9 | 1 | 6 | 0 | 46.452 | 46.405 | 34.093 | 34.538 | 36.842 | 23.604 | 10.231 | 2 | 0 | 54.593 | 49.983 | 40.743 | 18.304 | 0 | 0 | 52.873 | 29.94 | [5 empty] | 14.9 | 11.914 | 16 | 3.6171 | 3.3631 | 2.9348 | 2.7273 | 0.63579 | 17.5771
| 2:35 | 0 | 14.882 | 0 | 5 | 0 | 46.435 | 46.781 | 34.782 | 35.203 | 37.603 | 23.66 | 10.239 | 2 | 0 | 54.576 | 50.013 | 40.75 | 18.361 | 0 | 0 | 52.926 | 29.947 | [5 empty] | 0 | 11.232 | 17 | 3.6148 | 3.3608 | 2.9348 | 2.7273 | 0.63357 | 17.5272
| 2:36 | 0 | 14.882 | 0 | 6 | 0 | 46.734 | 46.963 | 35.698 | 36.05 | 38.564 | 23.636 | 10.312 | 1 | 0 | 54.6 | 49.943 | 40.774 | 18.314 | 0 | 0 | 52.926 | 29.972 | [5 empty] | 0 | 10.684 | 18 | 3.5935 | 3.3406 | 2.9339 | 2.7273 | 0.61337 | 17.0685
| 2:37 | 1 | 14.907 | 0 | 5 | 0 | 47.215 | 47.238 | 36.473 | 37.062 | 39.576 | 23.66 | 10.214 | 2 | 0 | 54.6 | 49.967 | 40.774 | 18.314 | 0 | 0 | 52.947 | 29.972 | [5 empty] | 14.907 | 10.153 | 19 | 3.6221 | 3.3678 | 2.935 | 2.7273 | 0.64049 | 17.683
| 2:38 | 0 | 14.824 | 0 | 6 | 0 | 47.782 | 47.712 | 37.007 | 37.713 | 40.368 | 23.629 | 10.181 | 1 | 0 | 54.593 | 49.983 | 40.836 | 18.304 | 0 | 0 | 52.896 | 29.915 | [5 empty] | 0 | 10.069 | 20 | 3.6317 | 3.3769 | 2.9354 | 2.7273 | 0.64963 | 17.8877
| 2:39 | 0 | 14.849 | 0 | 6 | 1 | 48.216 | 48.424 | 37.359 | 38.157 | 41.167 | 23.629 | 10.181 | 2 | 0 | 54.569 | 49.892 | 40.813 | 18.256 | 0 | 0 | 52.849 | 29.915 | [5 empty] | 0 | 10.059 | 21 | 3.6317 | 3.3769 | 2.9354 | 2.7273 | 0.64963 | 17.8877
| 2:40 | 0 | 14.875 | 0 | 5 | 0 | 48.468 | 48.767 | 37.734 | 38.416 | 41.87 | 23.653 | 10.181 | 1 | 0 | 54.546 | 49.892 | 40.813 | 18.304 | 0 | 0 | 52.803 | 29.965 | [5 empty] | 0 | 10.052 | 0 | 3.6317 | 3.3769 | 2.9354 | 2.7273 | 0.64963 | 17.8877
| 2:41 | 1 | 14.907 | 0 | 6 | 0 | 48.891 | 49.026 | 38.002 | 38.753 | 42.442 | 23.781 | 10.349 | 2 | 0 | 54.59 | 49.981 | 40.858 | 18.374 | 0 | 0 | 52.87 | 29.984 | [5 empty] | 14.907 | 10.138 | 1 | 3.5828 | 3.3304 | 2.8149 | 2.6087 | 0.7217 | 20.1437
| 2:42 | 0 | 14.915 | 0 | 5 | 0 | 49.241 | 49.449 | 38.267 | 38.997 | 43.298 | 23.741 | 10.369 | 1 | 0 | 54.63 | 49.953 | 40.947 | 18.344 | 0 | 0 | 52.842 | 30.004 | [5 empty] | 0 | 10.244 | 2 | 3.5769 | 3.3249 | 2.8146 | 2.6087 | 0.71617 | 20.0217
| 2:43 | 0 | 14.864 | 1 | 6 | 0 | 49.402 | 49.768 | 38.55 | 39.231 | 43.838 | 23.741 | 10.319 | 1 | 0 | 54.63 | 49.929 | 40.97 | 18.321 | 0 | 0 | 52.842 | 30.004 | [5 empty] | 0 | 10.171 | 3 | 3.5915 | 3.3387 | 2.8152 | 2.6087 | 0.73001 | 20.3259
| 2:44 | 0 | 14.89 | 0 | 6 | 0 | 49.516 | 49.885 | 38.856 | 39.514 | 44.54 | 23.741 | 10.369 | 2 | 0 | 54.63 | 49.929 | 41.018 | 18.321 | 0 | 0 | 52.866 | 29.979 | [5 empty] | 0 | 10.002 | 4 | 3.5769 | 3.3249 | 2.8146 | 2.6087 | 0.71617 | 20.0217
| 2:45 | 1 | 14.937 | 0 | 5 | 0 | 49.953 | 50.181 | 39.138 | 39.817 | 44.977 | 23.788 | 10.294 | 1 | 0 | 54.63 | 49.929 | 41.018 | 18.344 | 0 | 0 | 52.819 | 29.979 | [5 empty] | 14.937 | 10.136 | 5 | 3.5988 | 3.3456 | 2.8155 | 2.6087 | 0.73693 | 20.477
| 2:46 | 0 | 14.96 | 0 | 6 | 0 | 50.137 | 50.48 | 39.442 | 40.054 | 45.413 | 23.812 | 10.246 | 1 | 0 | 54.63 | 49.906 | 41.088 | 18.321 | 0 | 0 | 52.842 | 29.955 | [5 empty] | 0 | 10.083 | 6 | 3.6128 | 3.3589 | 2.8161 | 2.6087 | 0.75021 | 20.7656
| 2:47 | 0 | 14.93 | 0 | 5 | 0 | 45.752 | 50.499 | 39.578 | 40.308 | 39.696 | 23.783 | 10.264 | 2 | 0 | 54.602 | 49.901 | 41.083 | 18.314 | 0 | 0 | 52.814 | 29.925 | [5 empty] | 0 | 5.444 | 7 | 3.6075 | 3.3539 | 2.8159 | 2.6087 | 0.74523 | 20.6576
| 2:48 | 0 | 14.96 | 0 | 6 | 0 | 41.98 | 43.697 | 39.817 | 40.547 | 36.576 | 23.861 | 10.246 | 0 | 0 | 54.653 | 49.906 | 41.159 | 18.344 | 0 | 0 | 52.842 | 29.979 | [5 empty] | 0 | 1.433 | 8 | 3.6128 | 3.3589 | 2.8161 | 2.6087 | 0.75021 | 20.7656
| 2:49 | 0 | 14.937 | 0 | 5 | 0 | 41.181 | 41.817 | 39.841 | 40.736 | 33.543 | 23.812 | 10.246 | 0 | 0 | 54.653 | 49.953 | 41.205 | 18.344 | 0 | 0 | 52.889 | 29.979 | [5 empty] | 0 | 0.445 | 9 | 3.6128 | 3.3589 | 2.8161 | 2.6087 | 0.75021 | 20.7656
| 2:50 | 0 | 14.937 | 0 | 6 | 0 | 40.923 | 41.418 | 39.208 | 40.547 | 33.192 | 23.861 | 10.221 | 0 | 0 | 54.63 | 49.953 | 41.229 | 18.321 | 0 | 0 | 52.889 | 29.955 | [5 empty] | 0 | 0.376 | 10 | 3.62 | 3.3658 | 2.8164 | 2.6087 | 0.75713 | 20.915
| 2:51 | 0 | 14.96 | 0 | 6 | 0 | 40.195 | 41.064 | 38.198 | 39.397 | 33.849 | 23.812 | 10.196 | 0 | 0 | 54.653 | 49.906 | 41.229 | 18.344 | 0 | 0 | 52.866 | 29.955 | [5 empty] | 0 | 0.798 | 11 | 3.6273 | 3.3727 | 2.8167 | 2.6087 | 0.76405 | 21.0638
| 2:52 | 0 | 14.93 | 0 | 5 | 0 | 38.99 | 39.93 | 37.392 | 38.356 | 32.095 | 23.759 | 10.216 | 0 | 0 | 54.625 | 49.857 | 41.152 | 18.314 | 0 | 0 | 52.768 | 29.925 | [5 empty] | 0 | 0.634 | 12 | 3.6215 | 3.3672 | 2.8164 | 2.6087 | 0.75852 | 20.9448
| 2:53 | 0 | 14.937 | 0 | 6 | 0 | 38.174 | 38.877 | 36.835 | 37.82 | 32.909 | 23.788 | 10.271 | 0 | 0 | 54.63 | 49.906 | 41.159 | 18.369 | 0 | 0 | 52.775 | 29.933 | [5 empty] | 0 | 0.354 | 13 | 3.6055 | 3.352 | 2.8158 | 2.6087 | 0.74329 | 20.6156
| 2:54 | 0 | 14.96 | 1 | 6 | 0 | 37.538 | 38.102 | 36.411 | 37.28 | 30.293 | 23.741 | 10.369 | 0 | 0 | 54.63 | 49.906 | 41.112 | 18.369 | 0 | 0 | 52.819 | 29.955 | [5 empty] | 0 | 0.258 | 14 | 3.5769 | 3.3249 | 2.8146 | 2.6087 | 0.71617 | 20.0217
| 2:55 | 0 | 14.937 | 0 | 5 | 0 | 37.069 | 37.538 | 35.895 | 36.787 | 30.896 | 23.717 | 10.271 | 0 | 0 | 54.586 | 49.906 | 41.135 | 18.321 | 0 | 0 | 52.842 | 29.955 | [5 empty] | 0 | 0.282 | 15 | 3.6055 | 3.352 | 2.8158 | 2.6087 | 0.74329 | 20.6156
| 2:56 | 0 | 14.937 | 0 | 6 | 0 | 36.552 | 37.045 | 35.423 | 36.318 | 31.257 | 23.692 | 10.319 | 0 | 0 | 54.562 | 49.862 | 41.064 | 18.344 | 0 | 0 | 52.819 | 30.004 | [5 empty] | 0 | 0.234 | 16 | 3.5915 | 3.3387 | 2.8152 | 2.6087 | 0.73001 | 20.3259
| 2:57 | 0 | 14.915 | 0 | 6 | 0 | 41.394 | 36.528 | 35 | 35.823 | 36.88 | 23.668 | 10.319 | 0 | 0 | 54.562 | 49.862 | 40.994 | 18.344 | 0 | 0 | 52.796 | 30.028 | [5 empty] | 0 | 5.571 | 17 | 3.5915 | 3.3387 | 2.8152 | 2.6087 | 0.73001 | 20.3259
| 2:58 | 1 | 14.915 | 0 | 6 | 0 | 45.32 | 44.355 | 34.601 | 35.423 | 37.186 | 23.619 | 10.319 | 1 | 0 | 54.516 | 49.862 | 40.923 | 18.369 | 0 | 0 | 52.796 | 30.004 | [5 empty] | 14.915 | 9.897 | 18 | 3.5915 | 3.3387 | 2.8152 | 2.6087 | 0.73001 | 20.3259
| 2:59 | 0 | 14.89 | 0 | 5 | 0 | 46.169 | 46.193 | 34.297 | 35.096 | 37.304 | 23.523 | 10.221 | 1 | 0 | 54.516 | 49.838 | 40.947 | 18.321 | 0 | 0 | 52.796 | 29.979 | [5 empty] | 0 | 11.073 | 19 | 3.62 | 3.3658 | 2.8164 | 2.6087 | 0.75713 | 20.915
| 3:00 | 0 | 14.915 | 0 | 6 | 0 | 46.421 | 46.582 | 34.742 | 35.096 | 37.61 | 23.572 | 10.294 | 1 | 0 | 54.492 | 49.862 | 40.877 | 18.344 | 0 | 0 | 52.819 | 30.004 | [5 empty] | 0 | 11.325 | 20 | 3.5988 | 3.3456 | 2.8155 | 2.6087 | 0.73693 | 20.477
| 3:01 | 0 | 14.907 | 0 | 5 | 0 | 46.578 | 46.853 | 35.466 | 35.725 | 38.287 | 23.518 | 10.264 | 2 | 0 | 54.467 | 49.789 | 40.779 | 18.291 | 0 | 0 | 52.723 | 29.928 | [5 empty] | 0 | 10.853 | 21 | 3.6075 | 3.3539 | 2.8159 | 2.6087 | 0.74523 | 20.6576
| 3:02 | 1 | 14.905 | 0 | 6 | 1 | 46.783 | 46.942 | 36.38 | 36.639 | 39.155 | 23.565 | 10.236 | 1 | 0 | 54.441 | 49.787 | 40.822 | 18.311 | 0 | 0 | 52.7 | 29.901 | [5 empty] | 14.905 | 10.144 | 22 | 3.6157 | 3.3617 | 2.8162 | 2.6087 | 0.75298 | 20.8254
| 3:03 | 0 | 14.96 | 0 | 6 | 0 | 47.432 | 47.409 | 36.976 | 37.516 | 40.15 | 23.499 | 10.269 | 2 | 0 | 54.471 | 49.771 | 40.853 | 18.321 | 0 | 0 | 52.684 | 29.908 | [5 empty] | 0 | 9.916 | 0 | 3.6061 | 3.3525 | 2.8158 | 2.6087 | 0.74385 | 20.6276
| 3:04 | 0 | 14.96 | 1 | 5 | 0 | 48.006 | 48.051 | 37.492 | 38.081 | 41.135 | 23.523 | 10.246 | 1 | 0 | 54.45 | 49.817 | 40.808 | 18.344 | 0 | 0 | 52.66 | 29.908 | [5 empty] | 0 | 9.925 | 1 | 3.6128 | 3.3589 | 2.8161 | 2.6087 | 0.75021 | 20.7656
| 3:05 | 1 | 14.952 | 0 | 6 | 0 | 48.366 | 48.524 | 37.744 | 38.401 | 41.879 | 23.54 | 10.236 | 2 | 0 | 54.42 | 49.764 | 40.846 | 18.289 | 0 | 0 | 52.606 | 29.901 | [5 empty] | 14.952 | 9.965 | 2 | 3.6157 | 3.3617 | 2.8162 | 2.6087 | 0.75298 | 20.8254
| 3:06 | 0 | 14.985 | 0 | 5 | 0 | 48.716 | 48.877 | 38.081 | 38.691 | 42.616 | 23.597 | 10.395 | 1 | 0 | 54.471 | 49.771 | 40.901 | 18.321 | 0 | 0 | 52.616 | 29.908 | [5 empty] | 0 | 10.025 | 3 | 3.5694 | 3.3177 | 2.8143 | 2.6087 | 0.70897 | 19.8625
| 3:07 | 0 | 14.978 | 0 | 6 | 0 | 49.122 | 49.26 | 38.308 | 38.918 | 43.243 | 23.54 | 10.312 | 2 | 0 | 54.373 | 49.696 | 40.87 | 18.238 | 0 | 0 | 52.585 | 29.876 | [5 empty] | 0 | 10.204 | 4 | 3.5935 | 3.3406 | 2.8153 | 2.6087 | 0.73194 | 20.3683
| 3:08 | 0 | 14.927 | 0 | 5 | 0 | 49.213 | 49.579 | 38.519 | 39.2 | 43.807 | 23.565 | 10.261 | 1 | 0 | 54.397 | 49.74 | 40.939 | 18.289 | 0 | 0 | 52.63 | 29.876 | [5 empty] | 0 | 10.013 | 5 | 3.6084 | 3.3548 | 2.8159 | 2.6087 | 0.74606 | 20.6757
| 3:09 | 1 | 14.927 | 0 | 6 | 0 | 49.558 | 49.717 | 38.918 | 39.413 | 44.302 | 23.589 | 10.337 | 1 | 0 | 54.441 | 49.74 | 41.011 | 18.289 | 0 | 0 | 52.585 | 29.901 | [5 empty] | 14.927 | 10.145 | 6 | 3.5863 | 3.3337 | 2.815 | 2.6087 | 0.72502 | 20.2166
| 3:10 | 0 | 14.985 | 0 | 6 | 0 | 49.908 | 50.069 | 39.186 | 39.751 | 45.07 | 23.597 | 10.319 | 2 | 0 | 54.471 | 49.747 | 41.042 | 18.344 | 0 | 0 | 52.592 | 29.884 | [5 empty] | 0 | 10.157 | 7 | 3.5915 | 3.3387 | 2.8152 | 2.6087 | 0.73001 | 20.3259
| 3:11 | 0 | 14.985 | 0 | 5 | 0 | 50.116 | 50.459 | 39.327 | 40.009 | 45.436 | 23.692 | 10.269 | 1 | 0 | 54.495 | 49.747 | 41.066 | 18.321 | 0 | 0 | 52.569 | 29.908 | [5 empty] | 0 | 10.107 | 8 | 3.6061 | 3.3525 | 2.8158 | 2.6087 | 0.74385 | 20.6276
| 3:12 | 0 | 15.01 | 0 | 6 | 0 | 47.203 | 50.644 | 39.514 | 40.243 | 41.676 | 23.717 | 10.344 | 1 | 0 | 54.471 | 49.726 | 41.112 | 18.344 | 0 | 0 | 52.616 | 29.908 | [5 empty] | 0 | 6.96 | 9 | 3.5842 | 3.3318 | 2.8149 | 2.6087 | 0.72309 | 20.1741
| 3:13 | 0 | 14.952 | 0 | 5 | 0 | 42.257 | 44.465 | 39.696 | 40.494 | 36.593 | 23.611 | 10.236 | 1 | 0 | 54.42 | 49.696 | 41.104 | 18.263 | 0 | 0 | 52.606 | 29.852 | [5 empty] | 0 | 1.763 | 10 | 3.6157 | 3.3617 | 2.8162 | 2.6087 | 0.75298 | 20.8254
| 3:14 | 0 | 14.96 | 1 | 6 | 0 | 41.231 | 42.006 | 39.868 | 40.712 | 35.285 | 23.741 | 10.269 | 0 | 0 | 54.45 | 49.726 | 41.207 | 18.321 | 0 | 0 | 52.616 | 29.908 | [5 empty] | 0 | 0.519 | 11 | 3.6061 | 3.3525 | 2.8158 | 2.6087 | 0.74385 | 20.6276
| 3:15 | 0 | 15.01 | 0 | 5 | 0 | 40.97 | 41.466 | 39.349 | 40.643 | 35.354 | 23.668 | 10.294 | 0 | 0 | 54.471 | 49.703 | 41.183 | 18.344 | 0 | 0 | 52.546 | 29.908 | [5 empty] | 0 | 0.327 | 12 | 3.5988 | 3.3456 | 2.8155 | 2.6087 | 0.73693 | 20.477
| 3:16 | 0 | 14.985 | 0 | 6 | 0 | 40.384 | 41.207 | 38.315 | 39.562 | 32.005 | 23.766 | 10.294 | 0 | 0 | 54.495 | 49.703 | 41.231 | 18.344 | 0 | 0 | 52.569 | 29.884 | [5 empty] | 0 | 0.822 | 13 | 3.5988 | 3.3456 | 2.8155 | 2.6087 | 0.73693 | 20.477
| 3:17 | 0 | 15.01 | 0 | 5 | 0 | 39.21 | 40.195 | 37.634 | 38.504 | 31.86 | 23.692 | 10.344 | 0 | 0 | 54.45 | 49.703 | 41.231 | 18.344 | 0 | 0 | 52.592 | 29.908 | [5 empty] | 0 | 0.706 | 14 | 3.5842 | 3.3318 | 2.8149 | 2.6087 | 0.72309 | 20.1741
| 3:18 | 0 | 14.96 | 0 | 6 | 0 | 38.291 | 39.069 | 37.024 | 37.868 | 33.074 | 23.668 | 10.344 | 0 | 0 | 54.45 | 49.703 | 41.183 | 18.344 | 0 | 0 | 52.592 | 29.884 | [5 empty] | 0 | 0.423 | 15 | 3.5842 | 3.3318 | 2.8149 | 2.6087 | 0.72309 | 20.1741
| 3:19 | 0 | 14.985 | 0 | 6 | 0 | 37.634 | 38.246 | 36.552 | 37.375 | 30.511 | 23.717 | 10.344 | 0 | 0 | 54.45 | 49.68 | 41.112 | 18.321 | 0 | 0 | 52.616 | 29.908 | [5 empty] | 0 | 0.259 | 16 | 3.5842 | 3.3318 | 2.8149 | 2.6087 | 0.72309 | 20.1741
| 3:20 | 0 | 14.985 | 0 | 5 | 0 | 37.165 | 37.729 | 36.084 | 36.906 | 28.51 | 23.643 | 10.369 | 1 | 0 | 54.427 | 49.656 | 41.09 | 18.321 | 0 | 0 | 52.616 | 29.908 | [5 empty] | 0 | 0.259 | 17 | 3.5769 | 3.3249 | 2.8146 | 2.6087 | 0.71617 | 20.0217
| 3:21 | 0 | 14.96 | 0 | 6 | 0 | 36.648 | 37.234 | 35.567 | 36.435 | 29.908 | 23.621 | 10.344 | 0 | 0 | 54.366 | 49.642 | 41.052 | 18.309 | 0 | 0 | 52.508 | 29.871 | [5 empty] | 0 | 0.213 | 18 | 3.5842 | 3.3318 | 2.8149 | 2.6087 | 0.72309 | 20.1741
| 3:22 | 0 | 14.905 | 0 | 6 | 0 | 36.945 | 36.617 | 35.041 | 35.887 | 35.981 | 23.589 | 10.39 | 0 | 0 | 54.28 | 49.579 | 40.963 | 18.241 | 0 | 0 | 52.445 | 29.854 | [5 empty] | 0 | 1.058 | 19 | 3.5708 | 3.319 | 2.8144 | 2.6087 | 0.71035 | 19.8932
| 3:23 | 1 | 14.905 | 0 | 5 | 0 | 44.417 | 42.303 | 34.737 | 35.488 | 37.179 | 23.469 | 10.339 | 0 | 0 | 54.303 | 49.556 | 40.915 | 18.241 | 0 | 0 | 52.445 | 29.83 | [5 empty] | 14.905 | 8.929 | 20 | 3.5857 | 3.3332 | 2.815 | 2.6087 | 0.72447 | 20.2045
| 3:24 | 0 | 14.885 | 0 | 6 | 0 | 45.91 | 45.819 | 34.383 | 35.158 | 37.227 | 23.543 | 10.241 | 0 | 0 | 54.28 | 49.579 | 40.87 | 18.266 | 0 | 0 | 52.469 | 29.805 | [5 empty] | 0 | 10.752 | 21 | 3.6142 | 3.3603 | 2.8162 | 2.6087 | 0.7516 | 20.7955
| 3:25 | 0 | 14.93 | 1 | 6 | 1 | 46.3 | 46.391 | 34.455 | 34.854 | 37.344 | 23.494 | 10.339 | 2 | 0 | 54.257 | 49.556 | 40.822 | 18.241 | 0 | 0 | 52.399 | 29.781 | [5 empty] | 0 | 11.446 | 22 | 3.5857 | 3.3332 | 2.815 | 2.6087 | 0.72447 | 20.2045
| 3:26 | 1 | 14.93 | 0 | 5 | 0 | 46.461 | 46.69 | 35.112 | 35.347 | 38.026 | 23.469 | 10.39 | 2 | 0 | 54.257 | 49.533 | 40.753 | 18.241 | 0 | 0 | 52.422 | 29.781 | [5 empty] | 14.93 | 11.114 | 0 | 3.5708 | 3.319 | 2.8144 | 2.6087 | 0.71035 | 19.8932
| 3:27 | 0 | 14.93 | 0 | 6 | 0 | 46.713 | 46.895 | 35.981 | 36.194 | 38.897 | 23.445 | 10.289 | 1 | 0 | 54.21 | 49.533 | 40.753 | 18.241 | 0 | 0 | 52.422 | 29.756 | [5 empty] | 0 | 10.519 | 1 | 3.6002 | 3.347 | 2.9342 | 2.7273 | 0.61973 | 17.2136
| 3:28 | 0 | 14.905 | 0 | 5 | 0 | 47.056 | 47.171 | 36.734 | 37.134 | 39.696 | 23.469 | 10.412 | 2 | 0 | 54.21 | 49.509 | 40.753 | 18.241 | 0 | 0 | 52.469 | 29.756 | [5 empty] | 0 | 9.922 | 2 | 3.5644 | 3.313 | 2.9327 | 2.7273 | 0.58569 | 16.4314
| 3:29 | 0 | 14.905 | 0 | 6 | 0 | 47.745 | 47.768 | 37.251 | 37.791 | 40.777 | 23.494 | 10.364 | 1 | 0 | 54.189 | 49.533 | 40.705 | 18.266 | 0 | 0 | 52.469 | 29.732 | [5 empty] | 0 | 9.954 | 3 | 3.5784 | 3.3262 | 2.9333 | 2.7273 | 0.59897 | 16.7385
| 3:30 | 1 | 14.905 | 0 | 6 | 0 | 48.272 | 48.387 | 37.579 | 38.236 | 41.434 | 23.445 | 10.437 | 2 | 0 | 54.21 | 49.509 | 40.798 | 18.266 | 0 | 0 | 52.492 | 29.781 | [5 empty] | 14.905 | 10.036 | 4 | 3.5571 | 3.306 | 2.9324 | 2.7273 | 0.57877 | 16.2705
| 3:31 | 0 | 14.885 | 0 | 5 | 0 | 48.685 | 48.846 | 37.861 | 38.519 | 42.162 | 23.42 | 10.339 | 1 | 0 | 54.21 | 49.509 | 40.798 | 18.266 | 0 | 0 | 52.492 | 29.756 | [5 empty] | 0 | 10.166 | 5 | 3.5857 | 3.3332 | 2.9336 | 2.7273 | 0.60589 | 16.8975
| 3:32 | 0 | 14.905 | 0 | 6 | 0 | 48.937 | 49.236 | 38.098 | 38.777 | 43.078 | 23.494 | 10.289 | 1 | 0 | 54.21 | 49.509 | 40.846 | 18.266 | 0 | 0 | 52.445 | 29.781 | [5 empty] | 0 | 10.16 | 6 | 3.6002 | 3.347 | 2.9342 | 2.7273 | 0.61973 | 17.2136
| 3:33 | 0 | 14.905 | 0 | 5 | 0 | 49.19 | 49.465 | 38.449 | 39.059 | 43.618 | 23.469 | 10.364 | 2 | 0 | 54.21 | 49.488 | 40.915 | 18.266 | 0 | 0 | 52.445 | 29.781 | [5 empty] | 0 | 10.131 | 7 | 3.5784 | 3.3262 | 2.9333 | 2.7273 | 0.59897 | 16.7385
| 3:34 | 1 | 14.935 | 0 | 6 | 0 | 49.654 | 49.745 | 38.712 | 39.37 | 44.259 | 23.523 | 10.294 | 1 | 0 | 54.261 | 49.493 | 41.016 | 18.319 | 0 | 0 | 52.45 | 29.81 | [5 empty] | 14.935 | 10.284 | 8 | 3.5988 | 3.3456 | 2.9341 | 2.7273 | 0.61835 | 17.1821
| 3:35 | 0 | 14.915 | 1 | 5 | 0 | 49.745 | 50.111 | 38.995 | 39.629 | 44.792 | 23.572 | 10.221 | 2 | 0 | 54.238 | 49.516 | 40.968 | 18.319 | 0 | 0 | 52.473 | 29.835 | [5 empty] | 0 | 10.116 | 9 | 3.62 | 3.3658 | 2.935 | 2.7273 | 0.63855 | 17.6394
| 3:36 | 0 | 14.885 | 0 | 6 | 0 | 50.06 | 50.312 | 39.176 | 39.858 | 45.315 | 23.565 | 10.412 | 1 | 0 | 54.233 | 49.465 | 40.987 | 18.266 | 0 | 0 | 52.445 | 29.781 | [5 empty] | 0 | 10.202 | 10 | 3.5644 | 3.313 | 2.9327 | 2.7273 | 0.58569 | 16.4314
| 3:37 | 0 | 14.905 | 0 | 5 | 0 | 44.879 | 49.969 | 39.437 | 40.095 | 38.66 | 23.543 | 10.339 | 1 | 0 | 54.233 | 49.488 | 41.035 | 18.241 | 0 | 0 | 52.469 | 29.805 | [5 empty] | 0 | 4.784 | 11 | 3.5857 | 3.3332 | 2.9336 | 2.7273 | 0.60589 | 16.8975
| 3:38 | 0 | 14.905 | 0 | 6 | 0 | 41.669 | 43.15 | 39.6 | 40.353 | 34.407 | 23.589 | 10.241 | 0 | 0 | 54.21 | 49.465 | 41.08 | 18.241 | 0 | 0 | 52.445 | 29.756 | [5 empty] | 0 | 1.316 | 12 | 3.6142 | 3.3603 | 2.9347 | 2.7273 | 0.63302 | 17.5147
| 3:39 | 0 | 14.905 | 0 | 5 | 0 | 40.939 | 41.597 | 39.696 | 40.494 | 35.019 | 23.565 | 10.339 | 0 | 0 | 54.21 | 49.465 | 41.104 | 18.241 | 0 | 0 | 52.399 | 29.756 | [5 empty] | 0 | 0.445 | 13 | 3.5857 | 3.3332 | 2.9336 | 2.7273 | 0.60589 | 16.8975
| 3:40 | 0 | 14.905 | 0 | 6 | 0 | 40.681 | 41.198 | 38.918 | 40.164 | 35.299 | 23.565 | 10.364 | 1 | 0 | 54.21 | 49.488 | 41.104 | 18.289 | 0 | 0 | 52.422 | 29.781 | [5 empty] | 0 | 0.517 | 14 | 3.5784 | 3.3262 | 2.9333 | 2.7273 | 0.59897 | 16.7385
| 3:41 | 0 | 14.885 | 0 | 6 | 0 | 39.858 | 40.729 | 37.815 | 39.014 | 35.23 | 23.614 | 10.364 | 0 | 0 | 54.233 | 49.465 | 41.128 | 18.289 | 0 | 0 | 52.422 | 29.83 | [5 empty] | 0 | 0.844 | 15 | 3.5784 | 3.3262 | 2.9333 | 2.7273 | 0.59897 | 16.7385
| 3:42 | 0 | 14.92 | 0 | 5 | 0 | 38.722 | 39.662 | 37.031 | 38.134 | 33.082 | 23.653 | 10.329 | 0 | 0 | 54.224 | 49.502 | 41.143 | 18.329 | 0 | 0 | 52.413 | 29.844 | [5 empty] | 0 | 0.588 | 16 | 3.5886 | 3.3359 | 2.9337 | 2.7273 | 0.60866 | 16.961
| 3:43 | 0 | 14.907 | 0 | 6 | 0 | 37.882 | 38.612 | 36.615 | 37.531 | 31.683 | 23.66 | 10.289 | 0 | 0 | 54.278 | 49.533 | 41.126 | 18.361 | 0 | 0 | 52.443 | 29.901 | [5 empty] | 0 | 0.351 | 17 | 3.6002 | 3.347 | 2.9342 | 2.7273 | 0.61973 | 17.2136
| 3:44 | 0 | 14.9 | 0 | 6 | 0 | 37.289 | 37.806 | 36.112 | 37.031 | 30.565 | 23.604 | 10.379 | 0 | 0 | 54.224 | 49.523 | 41.071 | 18.329 | 0 | 0 | 52.413 | 29.844 | [5 empty] | 0 | 0.258 | 18 | 3.574 | 3.3221 | 2.9331 | 2.7273 | 0.59482 | 16.6428
| 3:45 | 0 | 14.907 | 0 | 5 | 0 | 36.804 | 37.366 | 35.675 | 36.591 | 29.369 | 23.66 | 10.362 | 0 | 0 | 54.21 | 49.509 | 41.08 | 18.361 | 0 | 0 | 52.443 | 29.852 | [5 empty] | 0 | 0.213 | 19 | 3.579 | 3.3268 | 2.9333 | 2.7273 | 0.59953 | 16.7513
| 3:46 | 0 | 14.932 | 1 | 6 | 0 | 36.308 | 36.804 | 35.227 | 36.098 | 28.43 | 23.589 | 10.387 | 0 | 0 | 54.21 | 49.486 | 41.057 | 18.336 | 0 | 0 | 52.375 | 29.852 | [5 empty] | 0 | 0.21 | 20 | 3.5717 | 3.3199 | 2.933 | 2.7273 | 0.59261 | 16.5917
| 3:47 | 1 | 14.9 | 0 | 6 | 1 | 42.011 | 36.584 | 34.821 | 35.596 | 36.772 | 23.533 | 10.329 | 0 | 0 | 54.156 | 49.386 | 40.93 | 18.304 | 0 | 0 | 52.275 | 29.869 | [5 empty] | 14.9 | 6.415 | 21 | 3.5886 | 3.3359 | 2.9337 | 2.7273 | 0.60866 | 16.961
| 3:48 | 0 | 14.92 | 0 | 5 | 0 | 45.42 | 44.503 | 34.469 | 35.196 | 37.052 | 23.484 | 10.503 | 0 | 0 | 54.156 | 49.432 | 40.908 | 18.329 | 0 | 0 | 52.322 | 29.891 | [5 empty] | 0 | 10.224 | 0 | 3.5379 | 3.2878 | 2.9316 | 2.7273 | 0.5605 | 15.8425
| 3:49 | 0 | 14.932 | 0 | 6 | 0 | 46.2 | 46.085 | 34.187 | 34.914 | 37.124 | 23.484 | 10.405 | 1 | 0 | 54.133 | 49.456 | 40.884 | 18.329 | 0 | 0 | 52.392 | 29.891 | [5 empty] | 0 | 11.286 | 1 | 3.5665 | 3.3149 | 3.2055 | 3 | 0.3149 | 8.8294
| 3:50 | 0 | 14.9 | 0 | 6 | 0 | 46.291 | 46.566 | 34.61 | 34.938 | 37.476 | 23.484 | 10.405 | 2 | 0 | 54.11 | 49.409 | 40.813 | 18.329 | 0 | 0 | 52.368 | 29.915 | [5 empty] | 0 | 11.353 | 2 | 3.5665 | 3.3149 | 3.2055 | 3 | 0.3149 | 8.8294
| 3:51 | 1 | 14.9 | 0 | 5 | 0 | 46.475 | 46.657 | 35.385 | 35.691 | 38.275 | 23.533 | 10.279 | 1 | 0 | 54.065 | 49.432 | 40.813 | 18.329 | 0 | 0 | 52.392 | 29.891 | [5 empty] | 14.9 | 10.784 | 3 | 3.6032 | 3.3498 | 3.207 | 3 | 0.34977 | 9.7074
| 3:52 | 0 | 14.945 | 0 | 6 | 0 | 46.842 | 46.979 | 36.277 | 36.584 | 39.239 | 23.413 | 10.427 | 2 | 0 | 54.089 | 49.386 | 40.791 | 18.304 | 0 | 0 | 52.345 | 29.891 | [5 empty] | 0 | 10.258 | 4 | 3.5601 | 3.3088 | 3.2053 | 3 | 0.30881 | 8.6742
| 3:53 | 0 | 14.932 | 0 | 5 | 0 | 47.605 | 47.446 | 36.921 | 37.461 | 40.162 | 23.491 | 10.412 | 1 | 0 | 54.096 | 49.463 | 40.798 | 18.336 | 0 | 0 | 52.352 | 29.947 | [5 empty] | 0 | 10.144 | 5 | 3.5644 | 3.313 | 3.2054 | 3 | 0.31296 | 8.7801
| 3:54 | 1 | 14.9 | 0 | 6 | 0 | 48.102 | 48.172 | 37.359 | 37.947 | 41.119 | 23.435 | 10.405 | 2 | 0 | 54.089 | 49.365 | 40.813 | 18.304 | 0 | 0 | 52.298 | 29.94 | [5 empty] | 14.9 | 10.155 | 6 | 3.5665 | 3.3149 | 3.2055 | 3 | 0.3149 | 8.8294
| 3:55 | 0 | 14.9 | 0 | 5 | 0 | 48.538 | 48.744 | 37.689 | 38.37 | 41.707 | 23.435 | 10.379 | 1 | 0 | 54.065 | 49.365 | 40.791 | 18.256 | 0 | 0 | 52.298 | 29.915 | [5 empty] | 0 | 10.168 | 7 | 3.574 | 3.3221 | 3.2058 | 3 | 0.32209 | 9.012
| 3:56 | 0 | 14.875 | 1 | 6 | 0 | 48.79 | 49.042 | 37.971 | 38.65 | 42.389 | 23.435 | 10.354 | 2 | 0 | 54.065 | 49.341 | 40.86 | 18.281 | 0 | 0 | 52.231 | 29.94 | [5 empty] | 0 | 10.14 | 8 | 3.5813 | 3.329 | 3.2061 | 3 | 0.32901 | 9.1869
| 3:57 | 0 | 14.875 | 0 | 6 | 0 | 49.25 | 49.365 | 38.346 | 38.956 | 43.116 | 23.435 | 10.405 | 1 | 0 | 54.089 | 49.341 | 40.908 | 18.304 | 0 | 0 | 52.231 | 29.94 | [5 empty] | 0 | 10.294 | 9 | 3.5665 | 3.3149 | 3.2055 | 3 | 0.3149 | 8.8294
| 3:58 | 1 | 14.875 | 0 | 5 | 0 | 49.547 | 49.845 | 38.557 | 39.239 | 43.798 | 23.533 | 10.329 | 2 | 0 | 54.065 | 49.365 | 40.908 | 18.304 | 0 | 0 | 52.298 | 29.94 | [5 empty] | 14.875 | 10.308 | 10 | 3.5886 | 3.3359 | 3.2064 | 3 | 0.33593 | 9.3611
| 3:59 | 0 | 14.875 | 0 | 6 | 0 | 49.913 | 50.03 | 38.791 | 39.497 | 43.915 | 23.459 | 10.329 | 1 | 0 | 54.11 | 49.341 | 40.978 | 18.329 | 0 | 0 | 52.231 | 29.965 | [5 empty] | 0 | 10.416 | 11 | 3.5886 | 3.3359 | 3.2064 | 3 | 0.33593 | 9.3611
| 4:00 | 0 | 14.907 | 0 | 5 | 0 | 42.819 | 46.529 | 39.105 | 39.762 | 38.165 | 23.565 | 10.337 | 1 | 0 | 54.14 | 49.372 | 41.009 | 18.361 | 0 | 0 | 52.238 | 29.996 | [5 empty] | 0 | 3.057 | 12 | 3.5863 | 3.3337 | 3.2063 | 3 | 0.33372 | 9.3055
| 4:01 | 0 | 14.799 | 0 | 6 | 0 | 40.793 | 41.781 | 39.219 | 40.018 | 35.553 | 23.582 | 10.304 | 0 | 0 | 54.07 | 49.323 | 41.028 | 18.306 | 0 | 0 | 52.168 | 29.967 | [5 empty] | 0 | 0.775 | 13 | 3.5959 | 3.3429 | 3.2067 | 3 | 0.34285 | 9.5346
| 4:02 | 0 | 14.827 | 0 | 5 | 0 | 40.42 | 40.937 | 39.174 | 40.162 | 35.108 | 23.609 | 10.307 | 0 | 0 | 54.119 | 49.325 | 41.054 | 18.309 | 0 | 0 | 52.214 | 29.969 | [5 empty] | 0 | 0.258 | 14 | 3.595 | 3.342 | 3.2067 | 3 | 0.34202 | 9.5138
| 4:03 | 0 | 14.882 | 0 | 6 | 0 | 40.167 | 40.755 | 38.169 | 39.509 | 33.469 | 23.709 | 10.264 | 0 | 0 | 54.147 | 49.353 | 41.083 | 18.339 | 0 | 0 | 52.221 | 29.974 | [5 empty] | 0 | 0.658 | 15 | 3.6075 | 3.3539 | 3.2072 | 3 | 0.35392 | 9.8107
| 4:04 | 0 | 14.877 | 0 | 6 | 0 | 39.081 | 40.069 | 37.27 | 38.306 | 30.114 | 23.656 | 10.183 | 0 | 0 | 54.096 | 49.325 | 41.126 | 18.309 | 0 | 0 | 52.193 | 29.92 | [5 empty] | 0 | 0.775 | 16 | 3.6311 | 3.3763 | 3.2081 | 3 | 0.37635 | 10.3645
| 4:05 | 0 | 14.957 | 0 | 5 | 0 | 38.028 | 38.92 | 36.684 | 37.483 | 31.607 | 23.705 | 10.183 | 0 | 0 | 54.072 | 49.325 | 41.078 | 18.334 | 0 | 0 | 52.214 | 29.896 | [5 empty] | 0 | 0.545 | 17 | 3.6311 | 3.3763 | 3.2081 | 3 | 0.37635 | 10.3645
| 4:06 | 0 | 14.927 | 0 | 6 | 0 | 37.294 | 37.928 | 36.189 | 36.988 | 28.667 | 23.705 | 10.332 | 0 | 0 | 54.049 | 49.302 | 41.054 | 18.309 | 0 | 0 | 52.214 | 29.896 | [5 empty] | 0 | 0.306 | 18 | 3.5877 | 3.3351 | 3.2064 | 3 | 0.3351 | 9.3403
| 4:07 | 0 | 14.947 | 1 | 5 | 1 | 36.777 | 37.342 | 35.789 | 36.519 | 28.621 | 23.705 | 10.256 | 0 | 0 | 54.049 | 49.302 | 41.054 | 18.309 | 0 | 0 | 52.193 | 29.896 | [5 empty] | 0 | 0.258 | 19 | 3.6099 | 3.3561 | 3.2073 | 3 | 0.35614 | 9.8658
| 4:08 | 0 | 14.947 | 0 | 6 | 0 | 36.306 | 36.871 | 35.297 | 36.048 | 30.837 | 23.705 | 10.357 | 0 | 0 | 54.049 | 49.302 | 41.033 | 18.334 | 0 | 0 | 52.238 | 29.874 | [5 empty] | 0 | 0.258 | 0 | 3.5804 | 3.3282 | 3.2061 | 3 | 0.32818 | 9.166
| 4:09 | 0 | 14.902 | 0 | 6 | 0 | 35.765 | 36.285 | 34.732 | 35.555 | 32.9 | 23.68 | 10.332 | 0 | 0 | 54.005 | 49.281 | 40.961 | 18.309 | 0 | 0 | 52.214 | 29.849 | [5 empty] | 0 | 0.21 | 1 | 3.5877 | 3.3351 | 3.9564 | 3.75 | -0.4149 | -11.5644
| 4:10 | 0 | 14.927 | 0 | 5 | 0 | 43.781 | 40.631 | 34.404 | 35.132 | 36.567 | 23.705 | 10.307 | 0 | 0 | 54.005 | 49.302 | 40.937 | 18.334 | 0 | 0 | 52.214 | 29.896 | [5 empty] | 0 | 8.649 | 2 | 3.595 | 3.342 | 3.9567 | 3.75 | -0.40798 | -11.3485
| 4:11 | 1 | 14.902 | 0 | 6 | 0 | 45.817 | 45.38 | 34.074 | 34.849 | 36.612 | 23.705 | 10.234 | 1 | 0 | 53.981 | 49.234 | 40.844 | 18.283 | 0 | 0 | 52.261 | 29.825 | [5 empty] | 14.902 | 10.968 | 3 | 3.6163 | 3.3622 | 3.9575 | 3.75 | -0.38777 | -10.723
| 4:12 | 0 | 14.902 | 0 | 6 | 0 | 46.23 | 46.274 | 34.098 | 34.567 | 36.825 | 23.656 | 10.256 | 2 | 0 | 53.958 | 49.234 | 40.772 | 18.334 | 0 | 0 | 52.261 | 29.92 | [5 empty] | 0 | 11.663 | 4 | 3.6099 | 3.3561 | 3.9573 | 3.75 | -0.39386 | -10.9107
| 4:13 | 0 | 14.927 | 0 | 5 | 0 | 46.435 | 46.62 | 34.732 | 34.99 | 37.387 | 23.68 | 10.158 | 1 | 0 | 53.935 | 49.257 | 40.726 | 18.334 | 0 | 0 | 52.238 | 29.874 | [5 empty] | 0 | 11.445 | 5 | 3.6384 | 3.3833 | 3.9584 | 3.75 | -0.36673 | -10.0796
| 4:14 | 0 | 14.927 | 0 | 6 | 0 | 46.711 | 46.802 | 35.579 | 35.765 | 38.234 | 23.633 | 10.183 | 2 | 0 | 53.958 | 49.234 | 40.772 | 18.334 | 0 | 0 | 52.214 | 29.92 | [5 empty] | 0 | 10.946 | 6 | 3.6311 | 3.3763 | 3.9581 | 3.75 | -0.37365 | -10.2904
| 4:15 | 1 | 14.902 | 0 | 5 | 0 | 46.872 | 47.124 | 36.426 | 36.847 | 39.246 | 23.656 | 10.234 | 1 | 0 | 53.911 | 49.257 | 40.75 | 18.356 | 0 | 0 | 52.193 | 29.92 | [5 empty] | 14.902 | 10.025 | 7 | 3.6163 | 3.3622 | 3.9575 | 3.75 | -0.38777 | -10.723
| 4:16 | 0 | 14.927 | 0 | 6 | 0 | 47.581 | 47.537 | 37.036 | 37.576 | 40.21 | 23.68 | 10.209 | 2 | 0 | 53.958 | 49.211 | 40.75 | 18.334 | 0 | 0 | 52.193 | 29.92 | [5 empty] | 0 | 10.005 | 8 | 3.6235 | 3.3691 | 3.9578 | 3.75 | -0.38085 | -10.5105
| 4:17 | 0 | 14.902 | 1 | 6 | 0 | 48.065 | 48.179 | 37.366 | 38.117 | 40.937 | 23.729 | 10.06 | 1 | 0 | 53.935 | 49.234 | 40.796 | 18.356 | 0 | 0 | 52.17 | 29.945 | [5 empty] | 0 | 9.948 | 9 | 3.6669 | 3.4104 | 3.9596 | 3.75 | -0.33961 | -9.2614
| 4:18 | 1 | 14.902 | 0 | 5 | 0 | 48.522 | 48.753 | 37.741 | 38.375 | 41.667 | 23.656 | 10.085 | 2 | 0 | 53.958 | 49.211 | 40.844 | 18.356 | 0 | 0 | 52.123 | 29.969 | [5 empty] | 14.902 | 10.147 | 10 | 3.6596 | 3.4035 | 3.9593 | 3.75 | -0.34653 | -9.4689
| 4:19 | 0 | 14.902 | 0 | 6 | 0 | 48.867 | 48.958 | 38.047 | 38.681 | 42.418 | 23.705 | 10.183 | 1 | 0 | 53.935 | 49.211 | 40.868 | 18.334 | 0 | 0 | 52.17 | 29.994 | [5 empty] | 0 | 10.186 | 11 | 3.6311 | 3.3763 | 3.9581 | 3.75 | -0.37365 | -10.2904
| 4:20 | 0 | 14.877 | 0 | 5 | 0 | 49.164 | 49.463 | 38.282 | 38.916 | 43.03 | 23.705 | 10.06 | 1 | 0 | 53.958 | 49.211 | 40.961 | 18.334 | 0 | 0 | 52.147 | 29.994 | [5 empty] | 0 | 10.248 | 12 | 3.6669 | 3.4104 | 3.9596 | 3.75 | -0.33961 | -9.2614
| 4:21 | 0 | 14.842 | 0 | 6 | 0 | 49.269 | 49.591 | 38.531 | 39.141 | 43.606 | 23.695 | 9.975 | 2 | 0 | 53.902 | 49.213 | 40.915 | 18.309 | 0 | 0 | 52.079 | 29.898 | [5 empty] | 0 | 10.128 | 13 | 3.6917 | 3.4339 | 3.9606 | 3.75 | -0.31608 | -8.562
| 4:22 | 1 | 14.945 | 0 | 5 | 0 | 49.593 | 49.801 | 38.932 | 39.521 | 44.362 | 23.771 | 10.151 | 1 | 0 | 54.021 | 49.25 | 41.049 | 18.351 | 0 | 0 | 52.093 | 29.962 | [5 empty] | 14.945 | 10.072 | 14 | 3.6404 | 3.3852 | 3.9585 | 3.75 | -0.3648 | -10.0207
| 4:23 | 0 | 14.945 | 0 | 6 | 1 | 46.428 | 50.214 | 39.098 | 39.827 | 39.098 | 23.866 | 10.053 | 1 | 0 | 53.998 | 49.25 | 41.049 | 18.374 | 0 | 0 | 52.072 | 29.962 | [5 empty] | 0 | 6.601 | 15 | 3.669 | 3.4123 | 3.9597 | 3.75 | -0.33767 | -9.2034
| 4:24 | 0 | 14.945 | 0 | 5 | 0 | 41.753 | 43.774 | 39.263 | 40.085 | 35.124 | 23.82 | 10.128 | 1 | 0 | 54.021 | 49.227 | 41.095 | 18.374 | 0 | 0 | 52.072 | 29.962 | [5 empty] | 0 | 1.668 | 0 | 3.6471 | 3.3916 | 3.9588 | 3.75 | -0.35843 | -9.8277
| 4:25 | 0 | 14.968 | 0 | 6 | 0 | 40.743 | 41.425 | 39.449 | 40.272 | 32.893 | 23.891 | 10.128 | 0 | 0 | 54.021 | 49.25 | 41.143 | 18.399 | 0 | 0 | 52.049 | 29.938 | [5 empty] | 0 | 0.471 | 1 | 3.6471 | 3.3916 | 3.5421 | 3.3333 | 0.058236 | 1.5968
| 4:26 | 0 | 14.937 | 0 | 6 | 0 | 40.502 | 40.997 | 39.021 | 40.126 | 31.115 | 23.837 | 9.972 | 0 | 0 | 53.993 | 49.199 | 41.162 | 18.344 | 0 | 0 | 52.065 | 29.886 | [5 empty] | 0 | 0.376 | 2 | 3.6926 | 3.4348 | 3.544 | 3.3333 | 0.10142 | 2.7465
| 4:27 | 0 | 14.99 | 1 | 5 | 0 | 39.944 | 40.791 | 38.016 | 39.098 | 32.658 | 23.891 | 10.128 | 0 | 0 | 53.974 | 49.25 | 41.191 | 18.399 | 0 | 0 | 52.116 | 29.891 | [5 empty] | 0 | 0.846 | 3 | 3.6471 | 3.3916 | 3.5421 | 3.3333 | 0.058236 | 1.5968
| 4:28 | 0 | 14.968 | 0 | 6 | 0 | 38.746 | 39.686 | 37.146 | 38.04 | 32.658 | 23.891 | 10.128 | 0 | 0 | 53.974 | 49.204 | 41.167 | 18.351 | 0 | 0 | 52.072 | 29.915 | [5 empty] | 0 | 0.706 | 4 | 3.6471 | 3.3916 | 3.5421 | 3.3333 | 0.058236 | 1.5968
| 4:29 | 0 | 14.92 | 0 | 6 | 0 | 37.782 | 38.557 | 36.512 | 37.452 | 32.792 | 23.861 | 10.146 | 0 | 0 | 53.946 | 49.176 | 41.114 | 18.344 | 0 | 0 | 52.065 | 29.886 | [5 empty] | 0 | 0.33 | 5 | 3.6419 | 3.3866 | 3.5419 | 3.3333 | 0.053254 | 1.4623
| 4:30 | 0 | 14.915 | 0 | 5 | 0 | 37.165 | 37.681 | 36.036 | 36.906 | 32.005 | 23.812 | 10.146 | 0 | 0 | 53.946 | 49.176 | 41.138 | 18.344 | 0 | 0 | 52.112 | 29.886 | [5 empty] | 0 | 0.259 | 6 | 3.6419 | 3.3866 | 3.5419 | 3.3333 | 0.053254 | 1.4623
| 4:31 | 0 | 14.89 | 0 | 6 | 0 | 36.672 | 37.189 | 35.519 | 36.483 | 28.704 | 23.79 | 10.246 | 0 | 0 | 53.946 | 49.155 | 41.042 | 18.344 | 0 | 0 | 52.065 | 29.933 | [5 empty] | 0 | 0.189 | 7 | 3.6128 | 3.3589 | 3.5407 | 3.3333 | 0.025574 | 0.70788
| 4:32 | 0 | 14.945 | 0 | 6 | 0 | 36.206 | 36.725 | 35.103 | 35.947 | 27.36 | 23.795 | 10.226 | 0 | 0 | 53.951 | 49.183 | 41.002 | 18.399 | 0 | 0 | 52.072 | 29.962 | [5 empty] | 0 | 0.259 | 8 | 3.6186 | 3.3644 | 3.541 | 3.3333 | 0.03111 | 0.85972
| 4:33 | 0 | 14.915 | 0 | 5 | 0 | 40.174 | 36.155 | 34.72 | 35.45 | 36.177 | 23.692 | 10.171 | 1 | 0 | 53.902 | 49.131 | 40.973 | 18.369 | 0 | 0 | 52.021 | 29.908 | [5 empty] | 0 | 4.724 | 9 | 3.6346 | 3.3797 | 3.5416 | 3.3333 | 0.046334 | 1.2748
| 4:34 | 0 | 14.945 | 0 | 6 | 0 | 44.869 | 43.681 | 34.397 | 35.124 | 36.725 | 23.697 | 10.176 | 0 | 0 | 53.907 | 49.159 | 40.954 | 18.374 | 0 | 0 | 52.002 | 29.962 | [5 empty] | 0 | 9.745 | 10 | 3.6331 | 3.3783 | 3.5416 | 3.3333 | 0.04495 | 1.2372
| 4:35 | 1 | 14.92 | 0 | 6 | 0 | 46.109 | 45.857 | 34.139 | 34.821 | 36.794 | 23.675 | 10.103 | 1 | 0 | 53.837 | 49.159 | 40.884 | 18.399 | 0 | 0 | 52.002 | 29.938 | [5 empty] | 14.92 | 11.288 | 11 | 3.6544 | 3.3985 | 3.5424 | 3.3333 | 0.065156 | 1.783
| 4:36 | 0 | 14.89 | 0 | 5 | 0 | 46.4 | 46.538 | 34.369 | 34.696 | 36.978 | 23.621 | 10.196 | 2 | 0 | 53.832 | 49.131 | 40.808 | 18.369 | 0 | 0 | 51.951 | 29.908 | [5 empty] | 0 | 11.704 | 12 | 3.6273 | 3.3727 | 3.5413 | 3.3333 | 0.039414 | 1.0866
| 4:37 | 0 | 14.915 | 0 | 6 | 0 | 46.447 | 46.746 | 35.05 | 35.378 | 37.846 | 23.572 | 10.269 | 1 | 0 | 52.961 | 49.131 | 40.997 | 18.369 | 0 | 0 | 52.021 | 29.908 | [5 empty] | 0 | 11.069 | 13 | 3.6061 | 3.3525 | 3.5405 | 3.3333 | 0.019207 | 0.53264
| 4:38 | 1 | 14.945 | 1 | 15 | 0 | 54.364 | 46.683 | 36.653 | 47.026 | 51.797 | 23.553 | 10.151 | 3 | 0 | 52.553 | 49.112 | 47.577 | 18.374 | 0 | 0 | 52.025 | 29.793 | [5 empty] | 14.945 | 7.338 | 14 | 3.6404 | 3.3852 | 3.5419 | 3.3333 | 0.05187 | 1.4248
| 4:39 | 1 | 14.937 | 0 | 14 | 0 | 63.212 | 46.47 | 39.186 | 52.868 | 57.471 | 23.548 | 10.146 | 2 | 0 | 60.969 | 48.947 | 53.626 | 18.344 | 0 | 0 | 51.974 | 30.416 | [5 empty] | 14.937 | 10.344 | 15 | 3.6419 | 3.3866 | 3.5419 | 3.3333 | 0.053254 | 1.4623
| 4:40 | 1 | 14.96 | 0 | 15 | 0 | 68.286 | 46.309 | 41.844 | 57.763 | 58.614 | 23.501 | 10.073 | 0 | 0 | 66.53 | 49.155 | 57.92 | 18.369 | 0 | 0 | 51.951 | 33.78 | [5 empty] | 14.96 | 10.523 | 16 | 3.6631 | 3.4068 | 3.5428 | 3.3333 | 0.07346 | 2.0054
| 4:41 | 0 | 14.96 | 0 | 15 | 1 | 70.594 | 46.148 | 43.817 | 60.453 | 60.903 | 23.584 | 10.307 | 1 | 1 | 69.174 | 49.736 | 60.396 | 18.407 | 0 | 0 | 51.962 | 36.636 | [5 empty] | 0 | 10.141 | 17 | 3.595 | 3.342 | 3.54 | 3.3333 | 0.0086891 | 0.2417
| 4:42 | 1 | 14.915 | 0 | 15 | 0 | 71.298 | 46.06 | 45.166 | 61.98 | 62.226 | 23.553 | 10.053 | 0 | 0 | 70.133 | 50.441 | 61.779 | 18.374 | 0 | 0 | 52.114 | 38.602 | [5 empty] | 14.915 | 9.318 | 0 | 3.669 | 3.4123 | 3.543 | 3.3333 | 0.078996 | 2.1531
| 4:43 | 1 | 14.915 | 1 | 14 | 0 | 71.517 | 45.922 | 46.151 | 62.945 | 62.877 | 23.624 | 10.028 | 0 | 0 | 70.574 | 51.267 | 62.742 | 18.399 | 0 | 0 | 52.343 | 40.152 | [5 empty] | 14.915 | 8.572 | 1 | 3.6762 | 3.4192 | 10.21 | 10 | -6.5808 | -179.0073
| 4:44 | 0 | 14.94 | 0 | 15 | 0 | 71.562 | 45.808 | 46.954 | 63.662 | 63.37 | 23.648 | 10.151 | 0 | 0 | 70.728 | 52.023 | 63.482 | 18.374 | 0 | 0 | 52.665 | 41.329 | [5 empty] | 0 | 7.9 | 2 | 3.6404 | 3.3852 | 10.2085 | 10 | -6.6148 | -181.7038
| 4:45 | 1 | 14.973 | 0 | 15 | 0 | 71.569 | 45.7 | 47.719 | 64.296 | 63.625 | 23.68 | 10.06 | 0 | 0 | 70.844 | 52.742 | 64.066 | 18.399 | 0 | 0 | 53.055 | 42.363 | [5 empty] | 14.973 | 7.273 | 3 | 3.6669 | 3.4104 | 10.2096 | 10 | -6.5896 | -179.7038
| 4:46 | 0 | 14.973 | 0 | 15 | 0 | 71.613 | 45.609 | 48.338 | 64.812 | 63.872 | 23.68 | 10.133 | 1 | 0 | 70.887 | 53.384 | 64.657 | 18.432 | 0 | 0 | 53.428 | 43.334 | [5 empty] | 0 | 6.801 | 4 | 3.6457 | 3.3902 | 10.2087 | 10 | -6.6098 | -181.3059
| 4:47 | 1 | 14.973 | 0 | 14 | 1 | 71.481 | 45.539 | 49.003 | 65.305 | 63.892 | 23.68 | 10.085 | 0 | 1 | 70.887 | 54.002 | 65.127 | 18.382 | 0 | 0 | 53.865 | 44.181 | [5 empty] | 14.973 | 6.176 | 5 | 3.6596 | 3.4035 | 10.2093 | 10 | -6.5965 | -180.2503
| 4:48 | 0 | 14.965 | 0 | 6 | 0 | 72.485 | 67.429 | 38.626 | 50.532 | 60.837 | 23.744 | 10.1 | 0 | 0 | 70.091 | 54.523 | 64.559 | 18.374 | 0 | 0 | 54.201 | 44.36 | [5 empty] | 0 | 21.953 | 0 | 3.6553 | 3.3993 | 10.2091 | 10 | -6.6007 | -180.5793
| 4:49 | 0 | 14.94 | 0 | 6 | 0 | 48.536 | 61.645 | 35.524 | 38.062 | 49.799 | 23.648 | 10.053 | 0 | 0 | 68.221 | 54.98 | 61.553 | 18.349 | 0 | 0 | 54.705 | 43.984 | [5 empty] | 0 | 10.474 | 1 | 3.669 | 3.4123 | 3.0668 | 2.8571 | 0.55519 | 15.132
| 4:50 | 0 | 14.927 | 1 | 5 | 0 | 39.033 | 42.535 | 35.342 | 35.765 | 44.391 | 23.705 | 10.133 | 0 | 0 | 66.786 | 55.309 | 58.018 | 18.407 | 0 | 0 | 55.104 | 43.544 | [5 empty] | 0 | 3.268 | 2 | 3.6457 | 3.3902 | 3.0659 | 2.8571 | 0.53304 | 14.6213
| 4:51 | 0 | 14.895 | 0 | 5 | 0 | 36.887 | 37.945 | 36.792 | 36.485 | 39.588 | 23.673 | 10.078 | 0 | 0 | 65.613 | 55.508 | 55.256 | 18.374 | 0 | 0 | 55.326 | 43.02 | [5 empty] | 0 | 0.402 | 3 | 3.6617 | 3.4054 | 3.0665 | 2.8571 | 0.54827 | 14.9731
| 4:52 | 0 | 14.947 | 0 | 6 | 0 | 37.739 | 37.622 | 36.54 | 37.811 | 35.93 | 23.705 | 10.01 | 0 | 0 | 64.746 | 55.699 | 53.223 | 18.432 | 0 | 0 | 55.652 | 42.58 | [5 empty] | 0 | -0.072 | 4 | 3.6815 | 3.4242 | 3.0673 | 2.8571 | 0.56709 | 15.4038
| 4:53 | 0 | 14.94 | 0 | 6 | 0 | 37.662 | 38.626 | 35.476 | 36.627 | 34.794 | 23.624 | 10.002 | 0 | 0 | 64.089 | 55.783 | 51.755 | 18.407 | 0 | 0 | 55.746 | 42.111 | [5 empty] | 0 | 1.035 | 5 | 3.6838 | 3.4264 | 3.0674 | 2.8571 | 0.5693 | 15.4542
| 4:54 | 0 | 14.94 | 0 | 6 | 0 | 36.44 | 37.545 | 34.584 | 35.428 | 33.455 | 23.577 | 10.053 | 0 | 0 | 63.616 | 55.876 | 50.602 | 18.399 | 0 | 0 | 55.853 | 41.681 | [5 empty] | 0 | 1.012 | 6 | 3.669 | 3.4123 | 3.0668 | 2.8571 | 0.55519 | 15.132
| 4:55 | 0 | 14.973 | 0 | 5 | 0 | 35.414 | 36.258 | 34.285 | 34.943 | 31.1 | 23.656 | 9.985 | 0 | 0 | 63.199 | 55.951 | 49.691 | 18.407 | 0 | 0 | 55.998 | 41.312 | [5 empty] | 0 | 0.471 | 7 | 3.6888 | 3.4312 | 3.0676 | 2.8571 | 0.57401 | 15.561
| 4:56 | 0 | 14.94 | 0 | 6 | 0 | 35.053 | 35.5 | 33.926 | 34.746 | 29.528 | 23.553 | 9.929 | 0 | 0 | 62.811 | 55.967 | 48.996 | 18.349 | 0 | 0 | 55.991 | 40.906 | [5 empty] | 0 | 0.307 | 8 | 3.7051 | 3.4467 | 3.0683 | 2.8571 | 0.58951 | 15.9109
| 4:57 | 0 | 14.94 | 0 | 6 | 0 | 34.653 | 35.194 | 33.407 | 34.184 | 28.709 | 23.479 | 9.977 | 0 | 0 | 62.473 | 56.058 | 48.536 | 18.399 | 0 | 0 | 56.082 | 40.552 | [5 empty] | 0 | 0.469 | 9 | 3.6911 | 3.4334 | 3.0677 | 2.8571 | 0.57622 | 15.6112
| 4:58 | 0 | 14.915 | 0 | 6 | 0 | 34.043 | 34.629 | 33.149 | 33.713 | 29.455 | 23.479 | 10.078 | 0 | 0 | 62.204 | 56.058 | 48.24 | 18.374 | 0 | 0 | 56.128 | 40.27 | [5 empty] | 0 | 0.33 | 10 | 3.6617 | 3.4054 | 3.0665 | 2.8571 | 0.54827 | 14.9731
| 4:59 | 1 | 14.94 | 0 | 6 | 0 | 41.915 | 37.521 | 32.984 | 33.689 | 36.557 | 23.432 | 10.002 | 0 | 0 | 61.957 | 56.082 | 48.032 | 18.399 | 0 | 0 | 56.218 | 39.99 | [5 empty] | 14.94 | 8.226 | 11 | 3.6838 | 3.4264 | 3.0674 | 2.8571 | 0.5693 | 15.4542
| 5:00 | 0 | 14.915 | 0 | 5 | 0 | 44.729 | 44.171 | 32.773 | 33.479 | 37.215 | 23.432 | 9.952 | 0 | 0 | 61.645 | 56.105 | 47.78 | 18.374 | 0 | 0 | 56.195 | 39.66 | [5 empty] | 0 | 11.25 | 12 | 3.6984 | 3.4403 | 3.068 | 2.8571 | 0.58314 | 15.7676
| 5:01 | 0 | 14.965 | 1 | 6 | 0 | 45.602 | 45.532 | 33.007 | 33.266 | 37.803 | 23.359 | 9.929 | 0 | 0 | 61.487 | 56.082 | 47.572 | 18.296 | 0 | 0 | 56.145 | 39.351 | [5 empty] | 0 | 12.336 | 13 | 3.7051 | 3.4467 | 3.0683 | 2.8571 | 0.58951 | 15.9109
| 5:02 | 1 | 14.917 | 0 | 6 | 0 | 45.787 | 45.969 | 34.656 | 34.349 | 38.743 | 23.312 | 9.932 | 2 | 0 | 61.286 | 56.058 | 47.483 | 18.301 | 0 | 0 | 56.241 | 39.098 | [5 empty] | 14.917 | 11.438 | 14 | 3.7042 | 3.4458 | 3.0682 | 2.8571 | 0.58868 | 15.8922
| 5:03 | 0 | 14.867 | 0 | 6 | 0 | 46.445 | 46.4 | 35.636 | 36.012 | 39.868 | 23.283 | 9.826 | 1 | 0 | 61.101 | 56.054 | 47.341 | 18.296 | 0 | 0 | 56.259 | 38.832 | [5 empty] | 0 | 10.433 | 15 | 3.7351 | 3.4752 | 3.0695 | 2.8571 | 0.61802 | 16.5464
| 5:04 | 0 | 14.887 | 0 | 6 | 0 | 46.835 | 47.157 | 36.249 | 36.741 | 40.526 | 23.261 | 9.852 | 2 | 0 | 60.99 | 56.03 | 47.341 | 18.271 | 0 | 0 | 56.325 | 38.621 | [5 empty] | 0 | 10.094 | 16 | 3.7275 | 3.468 | 3.0692 | 2.8571 | 0.61082 | 16.387
| 5:05 | 0 | 14.917 | 0 | 6 | 0 | 47.024 | 47.322 | 36.488 | 37.1 | 41.14 | 23.29 | 10.005 | 1 | 0 | 60.882 | 56.082 | 47.299 | 18.301 | 0 | 0 | 56.419 | 38.44 | [5 empty] | 0 | 9.924 | 17 | 3.6829 | 3.4256 | 3.0674 | 2.8571 | 0.56847 | 15.4353
| 5:06 | 1 | 14.887 | 0 | 5 | 0 | 47.11 | 47.479 | 36.717 | 37.306 | 41.631 | 23.261 | 9.877 | 1 | 0 | 60.743 | 56.03 | 47.385 | 18.296 | 0 | 0 | 56.414 | 38.198 | [5 empty] | 14.887 | 9.804 | 18 | 3.7202 | 3.461 | 3.0689 | 2.8571 | 0.6039 | 16.233
| 5:07 | 0 | 14.917 | 0 | 6 | 0 | 47.252 | 47.598 | 37.052 | 37.638 | 42.293 | 23.29 | 9.957 | 2 | 0 | 60.59 | 56.082 | 47.346 | 18.326 | 0 | 0 | 56.398 | 38.04 | [5 empty] | 0 | 9.614 | 19 | 3.6969 | 3.4389 | 3.068 | 2.8571 | 0.58176 | 15.7363
| 5:08 | 0 | 14.917 | 0 | 6 | 1 | 47.621 | 47.964 | 37.404 | 37.968 | 42.834 | 23.312 | 9.932 | 1 | 0 | 60.478 | 56.105 | 47.39 | 18.301 | 0 | 0 | 56.398 | 37.875 | [5 empty] | 0 | 9.653 | 20 | 3.7042 | 3.4458 | 3.0682 | 2.8571 | 0.58868 | 15.8922
| 5:09 | 0 | 14.887 | 0 | 6 | 0 | 47.936 | 48.165 | 37.61 | 38.291 | 43.487 | 23.332 | 9.95 | 1 | 0 | 60.316 | 56.077 | 47.385 | 18.296 | 0 | 0 | 56.302 | 37.681 | [5 empty] | 0 | 9.645 | 0 | 3.699 | 3.4408 | 3.068 | 2.8571 | 0.5837 | 15.78
| 5:10 | 1 | 14.887 | 1 | 6 | 0 | 48.235 | 48.464 | 37.94 | 38.528 | 44.097 | 23.307 | 9.95 | 2 | 0 | 60.182 | 56.077 | 47.409 | 18.296 | 0 | 0 | 56.28 | 37.516 | [5 empty] | 14.887 | 9.707 | 1 | 3.699 | 3.4408 | 2.9382 | 2.7273 | 0.71357 | 19.291
| 5:11 | 0 | 14.887 | 0 | 6 | 0 | 48.531 | 48.877 | 38.129 | 38.832 | 44.427 | 23.332 | 9.95 | 1 | 0 | 60.07 | 56.1 | 47.385 | 18.296 | 0 | 0 | 56.302 | 37.351 | [5 empty] | 0 | 9.699 | 2 | 3.699 | 3.4408 | 2.9382 | 2.7273 | 0.71357 | 19.291
| 5:12 | 0 | 14.867 | 0 | 5 | 0 | 48.853 | 49.059 | 38.456 | 39.069 | 44.795 | 23.381 | 9.927 | 1 | 0 | 59.981 | 56.077 | 47.385 | 18.296 | 0 | 0 | 56.325 | 37.189 | [5 empty] | 0 | 9.784 | 3 | 3.7057 | 3.4472 | 2.9384 | 2.7273 | 0.71993 | 19.428
| 5:13 | 1 | 14.917 | 0 | 6 | 0 | 49.066 | 49.432 | 38.767 | 39.38 | 45.236 | 23.435 | 9.907 | 2 | 0 | 59.894 | 56.082 | 47.369 | 18.278 | 0 | 0 | 56.33 | 37.1 | [5 empty] | 14.917 | 9.686 | 4 | 3.7115 | 3.4527 | 2.9387 | 2.7273 | 0.72547 | 19.5466
| 5:14 | 0 | 14.942 | 0 | 6 | 0 | 49.341 | 49.614 | 39.026 | 39.707 | 45.693 | 23.435 | 9.882 | 1 | 0 | 59.828 | 56.128 | 47.483 | 18.326 | 0 | 0 | 56.286 | 36.935 | [5 empty] | 0 | 9.634 | 5 | 3.7188 | 3.4597 | 2.939 | 2.7273 | 0.73239 | 19.6945
| 5:15 | 0 | 14.887 | 0 | 6 | 0 | 49.61 | 49.955 | 39.231 | 39.961 | 45.964 | 23.356 | 9.927 | 1 | 0 | 59.689 | 56.077 | 47.479 | 18.321 | 0 | 0 | 56.259 | 36.765 | [5 empty] | 0 | 9.649 | 6 | 3.7057 | 3.4472 | 2.9384 | 2.7273 | 0.71993 | 19.428
| 5:16 | 0 | 14.917 | 0 | 6 | 0 | 48.79 | 50.326 | 39.449 | 40.2 | 43.327 | 23.481 | 10.005 | 2 | 0 | 59.671 | 56.128 | 47.507 | 18.351 | 0 | 0 | 56.33 | 36.677 | [5 empty] | 0 | 8.59 | 7 | 3.6829 | 3.4256 | 2.9375 | 2.7273 | 0.69834 | 18.9616
| 5:17 | 0 | 14.897 | 0 | 5 | 0 | 42.621 | 45.212 | 39.66 | 40.413 | 38.861 | 23.481 | 9.957 | 0 | 0 | 59.604 | 56.105 | 47.528 | 18.301 | 0 | 0 | 56.307 | 36.581 | [5 empty] | 0 | 2.208 | 8 | 3.6969 | 3.4389 | 2.9381 | 2.7273 | 0.71163 | 19.2492
| 5:18 | 0 | 14.917 | 0 | 6 | 0 | 41.26 | 42.104 | 39.779 | 40.578 | 34.938 | 23.457 | 9.907 | 0 | 0 | 59.559 | 56.128 | 47.598 | 18.351 | 0 | 0 | 56.218 | 36.418 | [5 empty] | 0 | 0.682 | 9 | 3.7115 | 3.4527 | 2.9387 | 2.7273 | 0.72547 | 19.5466
| 5:19 | 0 | 14.872 | 0 | 6 | 0 | 40.93 | 41.518 | 39.473 | 40.6 | 35.031 | 23.506 | 10.005 | 0 | 0 | 59.493 | 56.152 | 47.551 | 18.351 | 0 | 0 | 56.241 | 36.277 | [5 empty] | 0 | 0.33 | 10 | 3.6829 | 3.4256 | 2.9375 | 2.7273 | 0.69834 | 18.9616
| 5:20 | 0 | 14.897 | 0 | 6 | 0 | 40.413 | 41.212 | 38.44 | 39.684 | 35.148 | 23.555 | 9.98 | 1 | 0 | 59.424 | 56.128 | 47.574 | 18.301 | 0 | 0 | 56.241 | 36.206 | [5 empty] | 0 | 0.729 | 11 | 3.6902 | 3.4325 | 2.9378 | 2.7273 | 0.70526 | 19.1117
| 5:21 | 0 | 14.917 | 1 | 6 | 0 | 39.356 | 40.296 | 37.638 | 38.626 | 30.202 | 23.53 | 9.857 | 0 | 0 | 59.401 | 56.126 | 47.619 | 18.377 | 0 | 0 | 56.284 | 36.158 | [5 empty] | 0 | 0.73 | 12 | 3.726 | 3.4666 | 2.9393 | 2.7273 | 0.73931 | 19.8417
| 5:22 | 0 | 14.945 | 0 | 6 | 0 | 38.44 | 39.239 | 37.217 | 38.04 | 32.083 | 23.533 | 9.935 | 0 | 0 | 59.379 | 56.152 | 47.644 | 18.379 | 0 | 0 | 56.218 | 36.067 | [5 empty] | 0 | 0.4 | 13 | 3.7033 | 3.445 | 2.9383 | 2.7273 | 0.71772 | 19.3804
| 5:23 | 0 | 14.978 | 0 | 6 | 0 | 37.882 | 38.543 | 36.732 | 37.579 | 32.665 | 23.589 | 10.09 | 0 | 0 | 59.365 | 56.181 | 47.584 | 18.412 | 0 | 0 | 56.248 | 35.981 | [5 empty] | 0 | 0.303 | 14 | 3.6582 | 3.4021 | 2.9365 | 2.7273 | 0.67482 | 18.4467
| 5:24 | 0 | 14.978 | 0 | 5 | 0 | 37.342 | 37.93 | 36.215 | 37.062 | 29.347 | 23.565 | 9.992 | 0 | 0 | 59.342 | 56.159 | 47.605 | 18.387 | 0 | 0 | 56.293 | 35.909 | [5 empty] | 0 | 0.28 | 15 | 3.6867 | 3.4292 | 2.9377 | 2.7273 | 0.70194 | 19.0397
| 5:25 | 0 | 14.945 | 0 | 6 | 0 | 36.749 | 37.359 | 35.667 | 36.49 | 29.481 | 23.557 | 9.96 | 0 | 0 | 59.267 | 56.105 | 47.53 | 18.379 | 0 | 0 | 56.286 | 35.761 | [5 empty] | 0 | 0.259 | 16 | 3.696 | 3.4381 | 2.938 | 2.7273 | 0.7108 | 19.2313
| 5:26 | 0 | 14.978 | 0 | 6 | 0 | 36.263 | 36.825 | 35.227 | 36.05 | 33.771 | 23.565 | 10.015 | 0 | 0 | 59.253 | 56.135 | 47.49 | 18.412 | 0 | 0 | 56.316 | 35.722 | [5 empty] | 0 | 0.213 | 17 | 3.68 | 3.4228 | 2.9374 | 2.7273 | 0.69558 | 18.9013
| 5:27 | 1 | 14.978 | 0 | 6 | 0 | 43.922 | 41.291 | 34.876 | 35.651 | 37.203 | 23.516 | 10.04 | 0 | 0 | 59.207 | 56.135 | 47.467 | 18.412 | 0 | 0 | 56.293 | 35.627 | [5 empty] | 14.978 | 8.271 | 18 | 3.6728 | 3.4159 | 2.9371 | 2.7273 | 0.68866 | 18.7504
| 5:28 | 0 | 14.978 | 0 | 6 | 0 | 45.817 | 45.474 | 34.476 | 35.227 | 37.296 | 23.516 | 10.116 | 0 | 0 | 59.162 | 56.112 | 47.399 | 18.412 | 0 | 0 | 56.248 | 35.533 | [5 empty] | 0 | 10.59 | 19 | 3.6506 | 3.3949 | 2.9362 | 2.7273 | 0.66762 | 18.2878
| 5:29 | 0 | 14.978 | 0 | 6 | 0 | 46.344 | 46.412 | 34.476 | 34.876 | 37.366 | 23.491 | 10.065 | 2 | 0 | 59.118 | 56.112 | 47.329 | 18.412 | 0 | 0 | 56.316 | 35.44 | [5 empty] | 0 | 11.468 | 20 | 3.6655 | 3.409 | 2.9368 | 2.7273 | 0.68174 | 18.5988
| 5:30 | 1 | 14.952 | 0 | 5 | 1 | 46.505 | 46.781 | 34.969 | 35.275 | 37.978 | 23.445 | 10.214 | 1 | 0 | 59.118 | 56.112 | 47.329 | 18.437 | 0 | 0 | 56.359 | 35.416 | [5 empty] | 14.952 | 11.23 | 21 | 3.6221 | 3.3678 | 2.935 | 2.7273 | 0.64049 | 17.683
| 5:31 | 0 | 14.952 | 1 | 6 | 0 | 46.62 | 46.963 | 35.816 | 36.098 | 38.87 | 23.467 | 10.214 | 2 | 0 | 59.073 | 56.112 | 47.285 | 18.437 | 0 | 0 | 56.359 | 35.323 | [5 empty] | 0 | 10.522 | 0 | 3.6221 | 3.3678 | 2.935 | 2.7273 | 0.64049 | 17.683
| 5:32 | 0 | 14.952 | 0 | 6 | 0 | 46.963 | 47.101 | 36.591 | 37.038 | 39.858 | 23.445 | 10.188 | 2 | 0 | 59.073 | 56.089 | 47.285 | 18.462 | 0 | 0 | 56.316 | 35.275 | [5 empty] | 0 | 9.925 | 1 | 3.6297 | 3.375 | 4.4938 | 4.2857 | -0.91075 | -25.092
| 5:33 | 0 | 14.92 | 0 | 5 | 0 | 47.53 | 47.644 | 37.052 | 37.665 | 40.719 | 23.388 | 10.033 | 1 | 0 | 59.043 | 56.058 | 47.299 | 18.379 | 0 | 0 | 56.286 | 35.172 | [5 empty] | 0 | 9.865 | 2 | 3.6748 | 3.4179 | 4.4956 | 4.2857 | -0.86785 | -23.6163
| 5:34 | 1 | 14.932 | 0 | 6 | 0 | 47.973 | 48.156 | 37.437 | 38.143 | 41.549 | 23.491 | 10.141 | 2 | 0 | 59.027 | 56.135 | 47.285 | 18.462 | 0 | 0 | 56.382 | 35.11 | [5 empty] | 14.932 | 9.83 | 3 | 3.6433 | 3.388 | 4.4944 | 4.2857 | -0.89774 | -24.6407
| 5:35 | 0 | 14.978 | 0 | 6 | 0 | 48.226 | 48.522 | 37.696 | 38.423 | 42.255 | 23.467 | 10.116 | 1 | 0 | 59.027 | 56.089 | 47.329 | 18.412 | 0 | 0 | 56.293 | 35.065 | [5 empty] | 0 | 9.803 | 4 | 3.6506 | 3.3949 | 4.4946 | 4.2857 | -0.89082 | -24.402
| 5:36 | 0 | 14.978 | 0 | 6 | 0 | 48.683 | 48.821 | 38.047 | 38.66 | 43.03 | 23.467 | 10.188 | 1 | 0 | 59.027 | 56.089 | 47.353 | 18.412 | 0 | 0 | 56.248 | 34.993 | [5 empty] | 0 | 10.023 | 5 | 3.6297 | 3.375 | 4.4938 | 4.2857 | -0.91075 | -25.092
| 5:37 | 0 | 14.978 | 0 | 5 | 0 | 48.867 | 49.234 | 38.306 | 38.918 | 43.64 | 23.491 | 10.065 | 2 | 0 | 59.027 | 56.089 | 47.376 | 18.462 | 0 | 0 | 56.225 | 34.9 | [5 empty] | 0 | 9.949 | 6 | 3.6655 | 3.409 | 4.4952 | 4.2857 | -0.87671 | -23.918
| 5:38 | 1 | 14.978 | 0 | 6 | 0 | 49.073 | 49.302 | 38.519 | 39.176 | 44.135 | 23.516 | 10.188 | 1 | 0 | 59.027 | 56.068 | 47.423 | 18.412 | 0 | 0 | 56.159 | 34.876 | [5 empty] | 14.978 | 9.897 | 7 | 3.6297 | 3.375 | 4.4938 | 4.2857 | -0.91075 | -25.092
| 5:39 | 0 | 14.978 | 0 | 6 | 0 | 49.257 | 49.6 | 38.918 | 39.459 | 44.601 | 23.516 | 10.214 | 2 | 0 | 59.007 | 56.089 | 47.446 | 18.412 | 0 | 0 | 56.181 | 34.828 | [5 empty] | 0 | 9.798 | 8 | 3.6221 | 3.3678 | 4.4935 | 4.2857 | -0.91795 | -25.3431
| 5:40 | 0 | 14.995 | 0 | 5 | 0 | 49.57 | 49.822 | 39.121 | 39.662 | 45.191 | 23.484 | 10.131 | 1 | 0 | 58.997 | 56.037 | 47.46 | 18.354 | 0 | 0 | 56.218 | 34.727 | [5 empty] | 0 | 9.908 | 9 | 3.6463 | 3.3907 | 4.4945 | 4.2857 | -0.89498 | -24.5451
| 5:41 | 0 | 14.97 | 1 | 6 | 0 | 49.913 | 50.188 | 39.356 | 39.92 | 45.602 | 23.508 | 10.108 | 1 | 0 | 58.997 | 56.058 | 47.483 | 18.341 | 0 | 0 | 56.188 | 34.627 | [5 empty] | 0 | 9.993 | 10 | 3.653 | 3.3971 | 4.4947 | 4.2857 | -0.88861 | -24.3258
| 5:42 | 1 | 14.89 | 0 | 6 | 0 | 50.163 | 50.483 | 39.516 | 40.126 | 45.92 | 23.477 | 10 | 2 | 0 | 58.952 | 55.988 | 47.455 | 18.296 | 0 | 0 | 56.126 | 34.581 | [5 empty] | 14.89 | 10.037 | 11 | 3.6844 | 3.427 | 4.496 | 4.2857 | -0.85871 | -23.3068
| 5:43 | 0 | 14.912 | 0 | 5 | 0 | 46.585 | 50.69 | 39.657 | 40.384 | 40.384 | 23.477 | 10.025 | 1 | 0 | 58.952 | 56.009 | 47.479 | 18.321 | 0 | 0 | 56.126 | 34.534 | [5 empty] | 0 | 6.201 | 12 | 3.6771 | 3.4201 | 4.4957 | 4.2857 | -0.86563 | -23.5411
| 5:44 | 0 | 14.942 | 0 | 6 | 1 | 42.272 | 44.197 | 39.92 | 40.602 | 37.992 | 23.555 | 10.055 | 0 | 0 | 58.979 | 56.016 | 47.53 | 18.377 | 0 | 0 | 56.154 | 34.538 | [5 empty] | 0 | 1.67 | 13 | 3.6684 | 3.4118 | 4.4954 | 4.2857 | -0.87394 | -23.8235
| 5:45 | 0 | 14.92 | 0 | 6 | 0 | 41.332 | 42.035 | 39.92 | 40.836 | 35.926 | 23.626 | 10.153 | 0 | 0 | 58.956 | 56.037 | 47.577 | 18.351 | 0 | 0 | 56.197 | 34.421 | [5 empty] | 0 | 0.496 | 0 | 3.6398 | 3.3846 | 4.4942 | 4.2857 | -0.90106 | -24.7556
| 5:46 | 0 | 14.89 | 0 | 6 | 0 | 41.045 | 41.561 | 39.327 | 40.621 | 38.411 | 23.597 | 10.322 | 0 | 0 | 58.972 | 56.033 | 47.525 | 18.397 | 0 | 0 | 56.193 | 34.369 | [5 empty] | 0 | 0.424 | 1 | 3.5906 | 3.3379 | 2.9338 | 2.7273 | 0.6106 | 17.0053
| 5:47 | 0 | 14.867 | 0 | 5 | 0 | 40.315 | 41.186 | 38.246 | 39.516 | 34.792 | 23.67 | 10.173 | 1 | 0 | 58.929 | 56.009 | 47.549 | 18.371 | 0 | 0 | 56.147 | 34.345 | [5 empty] | 0 | 0.799 | 2 | 3.634 | 3.3791 | 2.9355 | 2.7273 | 0.65184 | 17.9372
| 5:48 | 0 | 14.872 | 0 | 6 | 0 | 39.098 | 40.085 | 37.476 | 38.533 | 32.277 | 23.724 | 10.105 | 0 | 0 | 58.934 | 56.037 | 47.6 | 18.402 | 0 | 0 | 56.107 | 34.328 | [5 empty] | 0 | 0.565 | 3 | 3.6538 | 3.3979 | 2.9363 | 2.7273 | 0.67066 | 18.3551
| 5:49 | 0 | 14.897 | 0 | 6 | 0 | 38.275 | 39.052 | 36.959 | 37.923 | 31.215 | 23.7 | 10.153 | 0 | 0 | 58.934 | 55.993 | 47.6 | 18.402 | 0 | 0 | 56.061 | 34.28 | [5 empty] | 0 | 0.352 | 4 | 3.6398 | 3.3846 | 2.9358 | 2.7273 | 0.65738 | 18.0606
| 5:50 | 0 | 14.92 | 0 | 6 | 0 | 37.689 | 38.322 | 36.536 | 37.452 | 31.963 | 23.749 | 10.178 | 0 | 0 | 58.888 | 55.993 | 47.553 | 18.377 | 0 | 0 | 56.061 | 34.232 | [5 empty] | 0 | 0.237 | 5 | 3.6326 | 3.3777 | 2.9355 | 2.7273 | 0.65046 | 17.9063
| 5:51 | 0 | 14.867 | 0 | 5 | 0 | 37.165 | 37.753 | 36.014 | 36.906 | 30.345 | 23.741 | 10.246 | 0 | 0 | 58.838 | 55.988 | 47.479 | 18.371 | 0 | 0 | 56.079 | 34.18 | [5 empty] | 0 | 0.259 | 6 | 3.6128 | 3.3589 | 2.9347 | 2.7273 | 0.63163 | 17.4834
| 5:52 | 0 | 14.842 | 1 | 6 | 0 | 36.603 | 37.189 | 35.474 | 36.39 | 29.812 | 23.67 | 10.098 | 0 | 0 | 58.838 | 55.942 | 47.434 | 18.346 | 0 | 0 | 56.079 | 34.134 | [5 empty] | 0 | 0.213 | 7 | 3.6559 | 3.3999 | 2.9364 | 2.7273 | 0.6726 | 18.3979
| 5:53 | 0 | 14.842 | 0 | 6 | 0 | 40.738 | 36.648 | 35.074 | 35.897 | 36.741 | 23.67 | 10 | 0 | 0 | 58.838 | 55.942 | 47.434 | 18.346 | 0 | 0 | 56.126 | 34.134 | [5 empty] | 0 | 4.841 | 8 | 3.6844 | 3.427 | 2.9376 | 2.7273 | 0.69973 | 18.9916
| 5:54 | 0 | 14.842 | 0 | 6 | 0 | 45.117 | 44.006 | 34.699 | 35.498 | 37.26 | 23.597 | 10.025 | 0 | 0 | 58.817 | 55.918 | 47.364 | 18.321 | 0 | 0 | 56.126 | 34.086 | [5 empty] | 0 | 9.619 | 9 | 3.6771 | 3.4201 | 2.9373 | 2.7273 | 0.69281 | 18.841
| 5:55 | 1 | 14.897 | 0 | 5 | 0 | 46.176 | 46.176 | 34.491 | 35.22 | 37.382 | 23.675 | 10.128 | 1 | 0 | 58.799 | 55.946 | 47.346 | 18.377 | 0 | 0 | 56.154 | 34.07 | [5 empty] | 14.897 | 10.956 | 10 | 3.6471 | 3.3916 | 2.9361 | 2.7273 | 0.6643 | 18.2143
| 5:56 | 0 | 14.872 | 0 | 6 | 0 | 46.428 | 46.659 | 34.89 | 35.151 | 37.83 | 23.675 | 10.105 | 1 | 0 | 58.799 | 55.9 | 47.301 | 18.351 | 0 | 0 | 56.107 | 33.998 | [5 empty] | 0 | 11.277 | 11 | 3.6538 | 3.3979 | 2.9363 | 2.7273 | 0.67066 | 18.3551
| 5:57 | 0 | 14.867 | 0 | 6 | 0 | 46.47 | 46.837 | 35.498 | 35.78 | 38.552 | 23.646 | 10.123 | 2 | 0 | 58.726 | 55.895 | 47.227 | 18.346 | 0 | 0 | 56.103 | 33.921 | [5 empty] | 0 | 10.69 | 12 | 3.6486 | 3.393 | 2.9361 | 2.7273 | 0.66568 | 18.2449
| 5:58 | 1 | 14.89 | 0 | 5 | 0 | 46.86 | 47.045 | 36.342 | 36.624 | 39.516 | 23.597 | 10.173 | 2 | 0 | 58.749 | 55.872 | 47.203 | 18.321 | 0 | 0 | 56.009 | 33.9 | [5 empty] | 14.89 | 10.236 | 13 | 3.634 | 3.3791 | 2.9355 | 2.7273 | 0.65184 | 17.9372
| 5:59 | 0 | 14.89 | 0 | 6 | 0 | 47.411 | 47.455 | 36.93 | 37.447 | 40.363 | 23.621 | 10.221 | 1 | 0 | 58.749 | 55.872 | 47.25 | 18.321 | 0 | 0 | 56.033 | 33.9 | [5 empty] | 0 | 9.964 | 14 | 3.62 | 3.3658 | 2.935 | 2.7273 | 0.63855 | 17.6394
| 6:00 | 0 | 14.867 | 0 | 6 | 0 | 48.191 | 48.167 | 37.378 | 37.988 | 41.231 | 23.67 | 10.123 | 1 | 0 | 58.749 | 55.895 | 47.227 | 18.321 | 0 | 0 | 56.033 | 33.921 | [5 empty] | 0 | 10.203 | 15 | 3.6486 | 3.393 | 2.9361 | 2.7273 | 0.66568 | 18.2449
| 6:01 | 0 | 14.842 | 0 | 5 | 0 | 48.466 | 48.762 | 37.729 | 38.387 | 41.961 | 23.695 | 10.123 | 2 | 0 | 58.749 | 55.872 | 47.273 | 18.346 | 0 | 0 | 56.056 | 33.9 | [5 empty] | 0 | 10.079 | 16 | 3.6486 | 3.393 | 2.9361 | 2.7273 | 0.66568 | 18.2449
| 6:02 | 1 | 14.867 | 1 | 6 | 0 | 48.786 | 49.038 | 37.988 | 38.717 | 42.688 | 23.646 | 10.221 | 1 | 0 | 58.749 | 55.872 | 47.318 | 18.346 | 0 | 0 | 56.009 | 33.852 | [5 empty] | 14.867 | 10.069 | 17 | 3.62 | 3.3658 | 2.935 | 2.7273 | 0.63855 | 17.6394
| 6:03 | 0 | 14.867 | 0 | 6 | 0 | 49.084 | 49.407 | 38.294 | 38.999 | 43.394 | 23.719 | 10.148 | 2 | 0 | 58.749 | 55.872 | 47.341 | 18.397 | 0 | 0 | 56.033 | 33.828 | [5 empty] | 0 | 10.085 | 18 | 3.6413 | 3.386 | 2.9358 | 2.7273 | 0.65876 | 18.0914
| 6:04 | 0 | 14.89 | 0 | 5 | 0 | 49.428 | 49.612 | 38.576 | 39.258 | 43.769 | 23.741 | 10.198 | 1 | 0 | 58.749 | 55.872 | 47.364 | 18.371 | 0 | 0 | 56.056 | 33.828 | [5 empty] | 0 | 10.17 | 19 | 3.6267 | 3.3722 | 2.9352 | 2.7273 | 0.64492 | 17.7824
| 6:05 | 0 | 14.867 | 0 | 6 | 0 | 49.726 | 49.955 | 38.81 | 39.54 | 44.358 | 23.719 | 10.246 | 2 | 0 | 58.726 | 55.895 | 47.341 | 18.371 | 0 | 0 | 55.827 | 33.804 | [5 empty] | 0 | 10.186 | 20 | 3.6128 | 3.3589 | 2.9347 | 2.7273 | 0.63163 | 17.4834
| 6:06 | 1 | 14.867 | 0 | 5 | 1 | 50.048 | 50.324 | 38.999 | 39.798 | 44.911 | 23.741 | 10.221 | 1 | 0 | 58.749 | 55.872 | 47.411 | 18.346 | 0 | 0 | 55.804 | 33.759 | [5 empty] | 14.867 | 10.25 | 21 | 3.62 | 3.3658 | 2.935 | 2.7273 | 0.63855 | 17.6394
| 6:07 | 0 | 14.867 | 0 | 6 | 0 | 50.23 | 50.553 | 39.258 | 40.033 | 45.392 | 23.766 | 10.246 | 1 | 0 | 58.749 | 55.851 | 47.434 | 18.371 | 0 | 0 | 55.851 | 33.711 | [5 empty] | 0 | 10.197 | 0 | 3.6128 | 3.3589 | 2.9347 | 2.7273 | 0.63163 | 17.4834
| 6:08 | 0 | 14.867 | 0 | 6 | 0 | 43.511 | 47.411 | 39.444 | 40.291 | 36.837 | 23.815 | 10.271 | 1 | 0 | 58.749 | 55.851 | 47.479 | 18.346 | 0 | 0 | 55.781 | 33.687 | [5 empty] | 0 | 3.22 | 1 | 3.6055 | 3.352 | 2.8158 | 2.6087 | 0.74329 | 20.6156
| 6:09 | 0 | 14.897 | 0 | 5 | 0 | 41.494 | 42.554 | 39.803 | 40.578 | 34.232 | 23.844 | 10.204 | 0 | 0 | 58.776 | 55.879 | 47.553 | 18.377 | 0 | 0 | 55.785 | 33.692 | [5 empty] | 0 | 0.916 | 2 | 3.625 | 3.3705 | 2.8166 | 2.6087 | 0.76184 | 21.0162
| 6:10 | 0 | 14.867 | 0 | 6 | 0 | 40.973 | 41.585 | 39.585 | 40.645 | 35.309 | 23.815 | 10.246 | 0 | 0 | 58.749 | 55.872 | 47.525 | 18.371 | 0 | 0 | 55.734 | 33.641 | [5 empty] | 0 | 0.328 | 3 | 3.6128 | 3.3589 | 2.8161 | 2.6087 | 0.75021 | 20.7656
| 6:11 | 0 | 14.867 | 0 | 5 | 0 | 40.621 | 41.303 | 38.552 | 39.985 | 36.906 | 23.861 | 10.221 | 0 | 0 | 58.726 | 55.872 | 47.549 | 18.397 | 0 | 0 | 55.643 | 33.641 | [5 empty] | 0 | 0.636 | 4 | 3.62 | 3.3658 | 2.8164 | 2.6087 | 0.75713 | 20.915
| 6:12 | 0 | 14.847 | 1 | 6 | 0 | 39.569 | 40.533 | 37.524 | 38.77 | 34.749 | 23.869 | 10.327 | 1 | 0 | 58.753 | 55.879 | 47.6 | 18.402 | 0 | 0 | 55.648 | 33.646 | [5 empty] | 0 | 0.799 | 5 | 3.5892 | 3.3365 | 2.8151 | 2.6087 | 0.72779 | 20.2774
| 6:13 | 0 | 14.817 | 0 | 6 | 0 | 38.411 | 39.351 | 36.906 | 37.942 | 33.17 | 23.861 | 10.271 | 0 | 0 | 58.726 | 55.872 | 47.572 | 18.397 | 0 | 0 | 55.599 | 33.617 | [5 empty] | 0 | 0.469 | 6 | 3.6055 | 3.352 | 2.8158 | 2.6087 | 0.74329 | 20.6156
| 6:14 | 0 | 14.792 | 0 | 5 | 0 | 37.729 | 38.411 | 36.438 | 37.402 | 31.09 | 23.79 | 10.369 | 0 | 0 | 58.726 | 55.804 | 47.572 | 18.397 | 0 | 0 | 55.575 | 33.641 | [5 empty] | 0 | 0.327 | 7 | 3.5769 | 3.3249 | 2.8146 | 2.6087 | 0.71617 | 20.0217
| 6:15 | 0 | 14.817 | 0 | 6 | 0 | 37.189 | 37.777 | 36.014 | 36.954 | 30.536 | 23.741 | 10.297 | 0 | 0 | 58.703 | 55.804 | 47.549 | 18.422 | 0 | 0 | 55.529 | 33.641 | [5 empty] | 0 | 0.235 | 8 | 3.5979 | 3.3448 | 2.8155 | 2.6087 | 0.73609 | 20.4589
| 6:16 | 0 | 14.817 | 0 | 6 | 0 | 36.696 | 37.26 | 35.543 | 36.414 | 28.971 | 23.67 | 10.42 | 0 | 0 | 58.703 | 55.804 | 47.549 | 18.397 | 0 | 0 | 55.482 | 33.617 | [5 empty] | 0 | 0.282 | 9 | 3.5621 | 3.3107 | 2.814 | 2.6087 | 0.70205 | 19.7089
| 6:17 | 0 | 14.842 | 0 | 6 | 0 | 36.155 | 36.765 | 35.098 | 35.942 | 27.79 | 23.67 | 10.297 | 0 | 0 | 58.683 | 55.804 | 47.502 | 18.371 | 0 | 0 | 55.482 | 33.57 | [5 empty] | 0 | 0.213 | 10 | 3.5979 | 3.3448 | 2.8155 | 2.6087 | 0.73609 | 20.4589
| 6:18 | 0 | 14.867 | 0 | 5 | 0 | 42.901 | 38.153 | 34.744 | 35.521 | 36.672 | 23.67 | 10.246 | 0 | 0 | 58.614 | 55.804 | 47.434 | 18.397 | 0 | 0 | 55.461 | 33.522 | [5 empty] | 0 | 7.38 | 11 | 3.6128 | 3.3589 | 2.8161 | 2.6087 | 0.75021 | 20.7656
| 6:19 | 1 | 14.842 | 0 | 6 | 0 | 45.53 | 45.049 | 34.44 | 35.167 | 36.93 | 23.597 | 10.198 | 0 | 0 | 58.614 | 55.781 | 47.364 | 18.371 | 0 | 0 | 55.461 | 33.452 | [5 empty] | 14.842 | 10.363 | 12 | 3.6267 | 3.3722 | 2.8167 | 2.6087 | 0.7635 | 21.0519
| 6:20 | 0 | 14.867 | 0 | 6 | 0 | 46.242 | 46.265 | 34.203 | 34.84 | 37.024 | 23.477 | 10.173 | 1 | 0 | 58.614 | 55.757 | 47.318 | 18.346 | 0 | 0 | 55.414 | 33.405 | [5 empty] | 0 | 11.402 | 13 | 3.634 | 3.3791 | 2.817 | 2.6087 | 0.77042 | 21.2001
| 6:21 | 0 | 14.867 | 0 | 5 | 0 | 46.356 | 46.631 | 34.768 | 35.098 | 37.471 | 23.575 | 10.198 | 2 | 0 | 58.614 | 55.757 | 47.273 | 18.346 | 0 | 0 | 55.365 | 33.381 | [5 empty] | 0 | 11.258 | 14 | 3.6267 | 3.3722 | 2.8167 | 2.6087 | 0.7635 | 21.0519
| 6:22 | 0 | 14.857 | 0 | 6 | 0 | 46.573 | 46.755 | 35.51 | 35.768 | 38.306 | 23.516 | 10.138 | 2 | 0 | 58.58 | 55.699 | 47.238 | 18.336 | 0 | 0 | 55.309 | 33.417 | [5 empty] | 0 | 10.805 | 15 | 3.6442 | 3.3888 | 2.8174 | 2.6087 | 0.78011 | 21.4067
| 6:23 | 1 | 14.88 | 1 | 5 | 0 | 46.872 | 47.054 | 36.402 | 36.732 | 39.339 | 23.491 | 10.236 | 1 | 0 | 58.58 | 55.722 | 47.262 | 18.361 | 0 | 0 | 55.286 | 33.417 | [5 empty] | 14.88 | 10.14 | 16 | 3.6157 | 3.3617 | 2.8162 | 2.6087 | 0.75298 | 20.8254
| 6:24 | 0 | 14.88 | 0 | 6 | 0 | 47.42 | 47.49 | 36.99 | 37.552 | 40.351 | 23.491 | 10.312 | 2 | 0 | 58.58 | 55.722 | 47.283 | 18.361 | 0 | 0 | 55.263 | 33.371 | [5 empty] | 0 | 9.868 | 17 | 3.5935 | 3.3406 | 2.8153 | 2.6087 | 0.73194 | 20.3683
| 6:25 | 0 | 14.88 | 0 | 6 | 0 | 47.948 | 48.041 | 37.414 | 38.047 | 41.033 | 23.516 | 10.236 | 1 | 0 | 58.534 | 55.746 | 47.262 | 18.361 | 0 | 0 | 55.286 | 33.323 | [5 empty] | 0 | 9.901 | 18 | 3.6157 | 3.3617 | 2.8162 | 2.6087 | 0.75298 | 20.8254
| 6:26 | 1 | 14.857 | 0 | 5 | 0 | 48.452 | 48.636 | 37.741 | 38.375 | 41.853 | 23.491 | 10.286 | 1 | 0 | 58.534 | 55.722 | 47.262 | 18.336 | 0 | 0 | 55.218 | 33.299 | [5 empty] | 14.857 | 10.077 | 19 | 3.6011 | 3.3478 | 2.8156 | 2.6087 | 0.73914 | 20.5253
| 6:27 | 0 | 14.88 | 0 | 6 | 0 | 48.751 | 49.049 | 37.952 | 38.657 | 42.465 | 23.538 | 10.286 | 2 | 0 | 58.557 | 55.722 | 47.306 | 18.336 | 0 | 0 | 55.195 | 33.323 | [5 empty] | 0 | 10.094 | 20 | 3.6011 | 3.3478 | 2.8156 | 2.6087 | 0.73914 | 20.5253
| 6:28 | 0 | 14.857 | 0 | 6 | 0 | 49.232 | 49.348 | 38.141 | 38.892 | 42.982 | 23.516 | 10.312 | 1 | 0 | 58.58 | 55.699 | 47.353 | 18.336 | 0 | 0 | 55.172 | 33.299 | [5 empty] | 0 | 10.34 | 21 | 3.5935 | 3.3406 | 2.8153 | 2.6087 | 0.73194 | 20.3683
| 6:29 | 0 | 14.857 | 0 | 5 | 1 | 49.463 | 49.738 | 38.399 | 39.198 | 43.712 | 23.562 | 10.214 | 2 | 0 | 58.58 | 55.722 | 47.397 | 18.361 | 0 | 0 | 55.148 | 33.323 | [5 empty] | 0 | 10.265 | 22 | 3.6221 | 3.3678 | 2.8165 | 2.6087 | 0.75907 | 20.9567
| 6:30 | 1 | 14.824 | 0 | 6 | 0 | 49.57 | 49.936 | 38.674 | 39.38 | 44.125 | 23.459 | 10.204 | 1 | 0 | 58.55 | 55.692 | 47.346 | 18.329 | 0 | 0 | 55.118 | 33.268 | [5 empty] | 14.824 | 10.19 | 0 | 3.625 | 3.3705 | 2.8166 | 2.6087 | 0.76184 | 21.0162
| 6:31 | 0 | 14.832 | 0 | 5 | 0 | 49.92 | 50.104 | 38.964 | 39.715 | 44.762 | 23.516 | 10.286 | 2 | 0 | 58.58 | 55.676 | 47.397 | 18.361 | 0 | 0 | 55.081 | 33.299 | [5 empty] | 0 | 10.205 | 1 | 3.6011 | 3.3478 | 2.9342 | 2.7273 | 0.62056 | 17.2325
| 6:32 | 0 | 14.88 | 0 | 6 | 0 | 50.058 | 50.518 | 39.174 | 40.021 | 45.196 | 23.516 | 10.261 | 1 | 0 | 58.58 | 55.676 | 47.467 | 18.336 | 0 | 0 | 55.081 | 33.299 | [5 empty] | 0 | 10.037 | 2 | 3.6084 | 3.3548 | 2.9345 | 2.7273 | 0.62748 | 17.3895
| 6:33 | 0 | 14.857 | 1 | 6 | 0 | 46.113 | 50.632 | 39.504 | 40.255 | 39.973 | 23.611 | 10.261 | 1 | 0 | 58.58 | 55.676 | 47.49 | 18.387 | 0 | 0 | 55.011 | 33.23 | [5 empty] | 0 | 5.858 | 3 | 3.6084 | 3.3548 | 2.9345 | 2.7273 | 0.62748 | 17.3895
| 6:34 | 0 | 14.857 | 0 | 5 | 0 | 42.042 | 43.898 | 39.739 | 40.468 | 35.72 | 23.562 | 10.337 | 0 | 0 | 58.58 | 55.676 | 47.535 | 18.361 | 0 | 0 | 55.011 | 33.158 | [5 empty] | 0 | 1.574 | 4 | 3.5863 | 3.3337 | 2.9336 | 2.7273 | 0.60645 | 16.9102
| 6:35 | 0 | 14.857 | 0 | 6 | 0 | 41.15 | 41.901 | 39.786 | 40.633 | 35.462 | 23.587 | 10.41 | 1 | 0 | 58.58 | 55.652 | 47.558 | 18.361 | 0 | 0 | 55.011 | 33.134 | [5 empty] | 0 | 0.517 | 5 | 3.565 | 3.3135 | 2.9327 | 2.7273 | 0.58624 | 16.4443
| 6:36 | 0 | 14.857 | 0 | 5 | 0 | 40.868 | 41.432 | 39.129 | 40.444 | 34.335 | 23.562 | 10.337 | 0 | 0 | 58.58 | 55.676 | 47.605 | 18.361 | 0 | 0 | 55.011 | 33.158 | [5 empty] | 0 | 0.424 | 6 | 3.5863 | 3.3337 | 2.9336 | 2.7273 | 0.60645 | 16.9102
| 6:37 | 0 | 14.857 | 0 | 6 | 0 | 40.162 | 41.033 | 38.117 | 39.339 | 33.888 | 23.587 | 10.337 | 0 | 0 | 58.58 | 55.676 | 47.581 | 18.387 | 0 | 0 | 54.987 | 33.158 | [5 empty] | 0 | 0.823 | 7 | 3.5863 | 3.3337 | 2.9336 | 2.7273 | 0.60645 | 16.9102
| 6:38 | 0 | 14.857 | 0 | 6 | 0 | 39.011 | 39.951 | 37.342 | 38.354 | 33.582 | 23.636 | 10.236 | 0 | 0 | 58.557 | 55.652 | 47.581 | 18.387 | 0 | 0 | 54.966 | 33.182 | [5 empty] | 0 | 0.657 | 8 | 3.6157 | 3.3617 | 2.9348 | 2.7273 | 0.6344 | 17.5459
| 6:39 | 0 | 14.857 | 0 | 5 | 0 | 38.117 | 38.892 | 36.777 | 37.672 | 32.26 | 23.66 | 10.337 | 0 | 0 | 58.557 | 55.652 | 47.581 | 18.361 | 0 | 0 | 54.987 | 33.158 | [5 empty] | 0 | 0.445 | 9 | 3.5863 | 3.3337 | 2.9336 | 2.7273 | 0.60645 | 16.9102
| 6:40 | 0 | 14.88 | 0 | 6 | 0 | 37.459 | 38.141 | 36.332 | 37.201 | 30.403 | 23.611 | 10.385 | 0 | 0 | 58.557 | 55.652 | 47.535 | 18.361 | 0 | 0 | 54.987 | 33.182 | [5 empty] | 0 | 0.258 | 10 | 3.5723 | 3.3204 | 2.933 | 2.7273 | 0.59316 | 16.6045
| 6:41 | 0 | 14.88 | 0 | 5 | 0 | 36.942 | 37.576 | 35.861 | 36.708 | 31.031 | 23.587 | 10.41 | 0 | 0 | 58.511 | 55.631 | 47.535 | 18.361 | 0 | 0 | 54.943 | 33.134 | [5 empty] | 0 | 0.234 | 11 | 3.565 | 3.3135 | 2.9327 | 2.7273 | 0.58624 | 16.4443
| 6:42 | 0 | 14.902 | 0 | 6 | 0 | 36.473 | 37.036 | 35.368 | 36.237 | 29.707 | 23.587 | 10.46 | 0 | 0 | 58.511 | 55.608 | 47.535 | 18.387 | 0 | 0 | 54.943 | 33.134 | [5 empty] | 0 | 0.236 | 12 | 3.5504 | 3.2997 | 2.9321 | 2.7273 | 0.5724 | 16.1219
| 6:43 | 0 | 14.857 | 0 | 6 | 0 | 39.105 | 36.495 | 34.921 | 35.744 | 36.308 | 23.516 | 10.362 | 0 | 0 | 58.489 | 55.585 | 47.49 | 18.361 | 0 | 0 | 54.896 | 33.113 | [5 empty] | 0 | 3.361 | 13 | 3.579 | 3.3268 | 2.9333 | 2.7273 | 0.59953 | 16.7513
| 6:44 | 1 | 14.832 | 1 | 5 | 0 | 44.876 | 43.264 | 34.593 | 35.321 | 37.014 | 23.467 | 10.337 | 0 | 0 | 58.445 | 55.585 | 47.353 | 18.311 | 0 | 0 | 54.873 | 33.089 | [5 empty] | 14.832 | 9.555 | 14 | 3.5863 | 3.3337 | 2.9336 | 2.7273 | 0.60645 | 16.9102
| 6:45 | 0 | 14.832 | 0 | 6 | 0 | 46.113 | 46.022 | 34.263 | 35.014 | 37.06 | 23.418 | 10.312 | 1 | 0 | 58.466 | 55.561 | 47.376 | 18.336 | 0 | 0 | 54.896 | 33.041 | [5 empty] | 0 | 11.099 | 15 | 3.5935 | 3.3406 | 2.9339 | 2.7273 | 0.61337 | 17.0685
| 6:46 | 0 | 14.799 | 0 | 6 | 0 | 46.291 | 46.61 | 34.397 | 34.773 | 37.17 | 23.386 | 10.329 | 2 | 0 | 58.416 | 55.508 | 47.299 | 18.304 | 0 | 0 | 54.819 | 33.082 | [5 empty] | 0 | 11.518 | 16 | 3.5886 | 3.3359 | 2.9337 | 2.7273 | 0.60866 | 16.961
| 6:47 | 1 | 14.832 | 0 | 5 | 0 | 46.412 | 46.687 | 35.155 | 35.414 | 38 | 23.442 | 10.385 | 1 | 0 | 58.422 | 55.538 | 47.262 | 18.387 | 0 | 0 | 54.849 | 33.158 | [5 empty] | 14.832 | 10.998 | 17 | 3.5723 | 3.3204 | 2.933 | 2.7273 | 0.59316 | 16.6045
| 6:48 | 0 | 14.832 | 0 | 6 | 0 | 46.711 | 46.849 | 36.026 | 36.332 | 38.964 | 23.442 | 10.362 | 2 | 0 | 58.445 | 55.538 | 47.262 | 18.387 | 0 | 0 | 54.782 | 33.089 | [5 empty] | 0 | 10.379 | 18 | 3.579 | 3.3268 | 2.9333 | 2.7273 | 0.59953 | 16.7513
| 6:49 | 0 | 14.857 | 0 | 6 | 0 | 47.124 | 47.329 | 36.753 | 37.225 | 39.856 | 23.442 | 10.286 | 1 | 0 | 58.422 | 55.515 | 47.283 | 18.361 | 0 | 0 | 54.758 | 33.065 | [5 empty] | 0 | 9.899 | 19 | 3.6011 | 3.3478 | 2.9342 | 2.7273 | 0.62056 | 17.2325
| 6:50 | 0 | 14.832 | 0 | 5 | 0 | 47.766 | 47.81 | 37.272 | 37.835 | 40.772 | 23.442 | 10.362 | 2 | 0 | 58.422 | 55.515 | 47.283 | 18.361 | 0 | 0 | 54.782 | 33.041 | [5 empty] | 0 | 9.931 | 20 | 3.579 | 3.3268 | 2.9333 | 2.7273 | 0.59953 | 16.7513
| 6:51 | 1 | 14.857 | 0 | 6 | 1 | 48.27 | 48.452 | 37.6 | 38.234 | 41.549 | 23.467 | 10.362 | 1 | 0 | 58.422 | 55.538 | 47.306 | 18.361 | 0 | 0 | 54.849 | 33.065 | [5 empty] | 14.857 | 10.036 | 21 | 3.579 | 3.3268 | 2.9333 | 2.7273 | 0.59953 | 16.7513
| 6:52 | 0 | 14.857 | 0 | 5 | 0 | 48.636 | 48.842 | 37.882 | 38.516 | 42.276 | 23.442 | 10.41 | 2 | 0 | 58.354 | 55.515 | 47.329 | 18.387 | 0 | 0 | 54.828 | 33.065 | [5 empty] | 0 | 10.12 | 0 | 3.565 | 3.3135 | 2.9327 | 2.7273 | 0.58624 | 16.4443
| 6:53 | 0 | 14.857 | 0 | 6 | 0 | 48.842 | 49.164 | 38.117 | 38.799 | 42.793 | 23.467 | 10.236 | 1 | 0 | 58.4 | 55.515 | 47.329 | 18.387 | 0 | 0 | 54.782 | 33.065 | [5 empty] | 0 | 10.043 | 1 | 3.6157 | 3.3617 | 2.8162 | 2.6087 | 0.75298 | 20.8254
| 6:54 | 0 | 14.88 | 1 | 6 | 0 | 49.094 | 49.369 | 38.492 | 39.081 | 43.475 | 23.491 | 10.286 | 1 | 0 | 58.422 | 55.494 | 47.376 | 18.387 | 0 | 0 | 54.758 | 33.041 | [5 empty] | 0 | 10.013 | 2 | 3.6011 | 3.3478 | 2.8156 | 2.6087 | 0.73914 | 20.5253
| 6:55 | 1 | 14.88 | 0 | 5 | 0 | 49.439 | 49.691 | 38.799 | 39.339 | 44.157 | 23.467 | 10.286 | 2 | 0 | 58.4 | 55.494 | 47.397 | 18.361 | 0 | 0 | 54.782 | 33.041 | [5 empty] | 14.88 | 10.1 | 3 | 3.6011 | 3.3478 | 2.8156 | 2.6087 | 0.73914 | 20.5253
| 6:56 | 0 | 14.88 | 0 | 6 | 0 | 49.876 | 50.081 | 38.892 | 39.597 | 44.648 | 23.516 | 10.286 | 1 | 0 | 58.422 | 55.494 | 47.444 | 18.336 | 0 | 0 | 54.714 | 33.065 | [5 empty] | 0 | 10.279 | 4 | 3.6011 | 3.3478 | 2.8156 | 2.6087 | 0.73914 | 20.5253
| 6:57 | 0 | 14.88 | 0 | 5 | 0 | 50.149 | 50.401 | 39.153 | 39.81 | 45.058 | 23.491 | 10.286 | 1 | 0 | 58.422 | 55.494 | 47.444 | 18.361 | 0 | 0 | 54.691 | 33.041 | [5 empty] | 0 | 10.339 | 5 | 3.6011 | 3.3478 | 2.8156 | 2.6087 | 0.73914 | 20.5253
| 6:58 | 0 | 14.857 | 0 | 6 | 0 | 43.288 | 47.283 | 39.27 | 40.093 | 37.765 | 23.538 | 10.337 | 1 | 0 | 58.422 | 55.494 | 47.514 | 18.387 | 0 | 0 | 54.714 | 33.065 | [5 empty] | 0 | 3.195 | 6 | 3.5863 | 3.3337 | 2.815 | 2.6087 | 0.72502 | 20.2166
| 6:59 | 0 | 14.832 | 0 | 6 | 0 | 41.219 | 42.372 | 39.456 | 40.351 | 33.771 | 23.587 | 10.261 | 0 | 0 | 58.377 | 55.494 | 47.49 | 18.336 | 0 | 0 | 54.691 | 33.041 | [5 empty] | 0 | 0.868 | 7 | 3.6084 | 3.3548 | 2.8159 | 2.6087 | 0.74606 | 20.6757
| 7:00 | 0 | 14.832 | 0 | 5 | 0 | 40.772 | 41.408 | 39.528 | 40.468 | 33.864 | 23.562 | 10.337 | 1 | 0 | 58.377 | 55.494 | 47.467 | 18.286 | 0 | 0 | 54.644 | 33.017 | [5 empty] | 0 | 0.304 | 8 | 3.5863 | 3.3337 | 2.815 | 2.6087 | 0.72502 | 20.2166
| 7:01 | 0 | 14.88 | 0 | 6 | 0 | 40.514 | 41.102 | 38.612 | 39.81 | 33.957 | 23.538 | 10.362 | 0 | 0 | 58.4 | 55.47 | 47.558 | 18.361 | 0 | 0 | 54.623 | 32.996 | [5 empty] | 0 | 0.704 | 9 | 3.579 | 3.3268 | 2.8147 | 2.6087 | 0.7181 | 20.0644
| 7:02 | 0 | 14.892 | 0 | 5 | 0 | 39.471 | 40.504 | 37.591 | 38.672 | 33.806 | 23.575 | 10.498 | 0 | 0 | 58.413 | 55.461 | 47.595 | 18.374 | 0 | 0 | 54.635 | 32.96 | [5 empty] | 0 | 0.799 | 10 | 3.5394 | 3.2892 | 2.8131 | 2.6087 | 0.68046 | 19.2253
| 7:03 | 0 | 14.892 | 0 | 6 | 0 | 38.318 | 39.258 | 36.909 | 37.801 | 32.056 | 23.575 | 10.274 | 0 | 0 | 58.368 | 55.461 | 47.572 | 18.374 | 0 | 0 | 54.705 | 32.936 | [5 empty] | 0 | 0.517 | 11 | 3.6046 | 3.3512 | 2.8158 | 2.6087 | 0.74246 | 20.5975
| 7:04 | 0 | 14.915 | 0 | 6 | 0 | 37.591 | 38.296 | 36.485 | 37.26 | 31.333 | 23.528 | 10.299 | 0 | 0 | 58.39 | 55.461 | 47.572 | 18.349 | 0 | 0 | 54.611 | 32.96 | [5 empty] | 0 | 0.331 | 12 | 3.5973 | 3.3442 | 2.8155 | 2.6087 | 0.73554 | 20.4469
| 7:05 | 0 | 14.945 | 1 | 5 | 0 | 37.124 | 37.713 | 36.021 | 36.89 | 31.556 | 23.582 | 10.354 | 0 | 0 | 58.395 | 55.489 | 47.553 | 18.404 | 0 | 0 | 54.572 | 32.964 | [5 empty] | 0 | 0.234 | 13 | 3.5813 | 3.329 | 2.8148 | 2.6087 | 0.72032 | 20.1132
| 7:06 | 0 | 14.869 | 0 | 6 | 0 | 36.579 | 37.167 | 35.452 | 36.32 | 29.646 | 23.528 | 10.397 | 0 | 0 | 58.368 | 55.438 | 47.502 | 18.374 | 0 | 0 | 54.588 | 32.914 | [5 empty] | 0 | 0.259 | 14 | 3.5688 | 3.3171 | 2.8143 | 2.6087 | 0.70841 | 19.8503
| 7:07 | 0 | 14.892 | 0 | 6 | 0 | 36.062 | 36.627 | 35.053 | 35.828 | 30.418 | 23.503 | 10.397 | 0 | 0 | 58.324 | 55.391 | 47.458 | 18.374 | 0 | 0 | 54.567 | 32.936 | [5 empty] | 0 | 0.234 | 15 | 3.5688 | 3.3171 | 2.8143 | 2.6087 | 0.70841 | 19.8503
| 7:08 | 1 | 14.892 | 0 | 5 | 0 | 43.559 | 40.035 | 34.605 | 35.428 | 36.816 | 23.479 | 10.374 | 0 | 0 | 58.324 | 55.391 | 47.32 | 18.349 | 0 | 0 | 54.611 | 32.914 | [5 empty] | 14.892 | 8.131 | 16 | 3.5755 | 3.3235 | 2.8146 | 2.6087 | 0.71478 | 19.9911
| 7:09 | 0 | 14.869 | 0 | 6 | 0 | 45.462 | 45.257 | 34.347 | 35.029 | 36.909 | 23.408 | 10.422 | 0 | 0 | 58.301 | 55.391 | 47.388 | 18.374 | 0 | 0 | 54.544 | 32.936 | [5 empty] | 0 | 10.433 | 17 | 3.5615 | 3.3102 | 2.814 | 2.6087 | 0.70149 | 19.6965
| 7:10 | 0 | 14.9 | 0 | 6 | 0 | 46.174 | 46.265 | 34.275 | 34.77 | 37.026 | 23.408 | 10.447 | 2 | 0 | 58.301 | 55.368 | 47.343 | 18.374 | 0 | 0 | 54.497 | 32.89 | [5 empty] | 0 | 11.404 | 18 | 3.5542 | 3.3033 | 2.8137 | 2.6087 | 0.69457 | 19.5422
| 7:11 | 1 | 14.892 | 0 | 5 | 0 | 46.312 | 46.631 | 34.84 | 35.098 | 37.567 | 23.359 | 10.447 | 1 | 0 | 58.279 | 55.368 | 47.297 | 18.374 | 0 | 0 | 54.497 | 32.89 | [5 empty] | 14.892 | 11.214 | 19 | 3.5542 | 3.3033 | 2.8137 | 2.6087 | 0.69457 | 19.5422
| 7:12 | 0 | 14.892 | 0 | 6 | 0 | 46.54 | 46.631 | 35.663 | 35.828 | 38.483 | 23.359 | 10.472 | 2 | 0 | 58.279 | 55.368 | 47.229 | 18.399 | 0 | 0 | 54.474 | 32.89 | [5 empty] | 0 | 10.712 | 20 | 3.547 | 3.2964 | 2.8134 | 2.6087 | 0.68765 | 19.3872
| 7:13 | 0 | 14.915 | 0 | 6 | 0 | 46.907 | 47.091 | 36.509 | 36.816 | 39.471 | 23.359 | 10.397 | 2 | 0 | 58.279 | 55.347 | 47.273 | 18.399 | 0 | 0 | 54.45 | 32.914 | [5 empty] | 0 | 10.091 | 21 | 3.5688 | 3.3171 | 2.8143 | 2.6087 | 0.70841 | 19.8503
| 7:14 | 0 | 14.869 | 0 | 5 | 1 | 47.595 | 47.663 | 37.026 | 37.543 | 40.435 | 23.334 | 10.498 | 1 | 0 | 58.256 | 55.347 | 47.229 | 18.349 | 0 | 0 | 54.429 | 32.89 | [5 empty] | 0 | 10.052 | 22 | 3.5394 | 3.2892 | 2.8131 | 2.6087 | 0.68046 | 19.2253
| 7:15 | 1 | 14.869 | 1 | 6 | 0 | 48.146 | 48.237 | 37.449 | 38.035 | 41.186 | 23.334 | 10.52 | 1 | 0 | 58.279 | 55.347 | 47.297 | 18.374 | 0 | 0 | 54.429 | 32.89 | [5 empty] | 14.869 | 10.111 | 0 | 3.533 | 3.2831 | 2.8129 | 2.6087 | 0.67437 | 19.0878
| 7:16 | 0 | 14.892 | 0 | 5 | 0 | 48.513 | 48.765 | 37.732 | 38.318 | 41.844 | 23.334 | 10.498 | 2 | 0 | 58.256 | 55.323 | 47.32 | 18.374 | 0 | 0 | 54.359 | 32.89 | [5 empty] | 0 | 10.195 | 1 | 3.5394 | 3.2892 | 2.9317 | 2.7273 | 0.56188 | 15.8751
| 7:17 | 0 | 14.869 | 0 | 6 | 0 | 48.788 | 49.017 | 38.059 | 38.648 | 42.501 | 23.43 | 10.422 | 2 | 0 | 58.256 | 55.323 | 47.32 | 18.349 | 0 | 0 | 54.359 | 32.842 | [5 empty] | 0 | 10.14 | 2 | 3.5615 | 3.3102 | 2.9326 | 2.7273 | 0.58292 | 16.3671
| 7:18 | 0 | 14.892 | 0 | 5 | 0 | 49.063 | 49.383 | 38.342 | 38.935 | 43.142 | 23.437 | 10.478 | 1 | 0 | 58.283 | 55.351 | 47.301 | 18.379 | 0 | 0 | 54.387 | 32.823 | [5 empty] | 0 | 10.128 | 3 | 3.5452 | 3.2947 | 2.9319 | 2.7273 | 0.56742 | 16.0052
| 7:19 | 1 | 14.922 | 0 | 6 | 0 | 49.274 | 49.596 | 38.629 | 39.217 | 43.893 | 23.437 | 10.478 | 1 | 0 | 58.283 | 55.375 | 47.392 | 18.379 | 0 | 0 | 54.364 | 32.823 | [5 empty] | 14.922 | 10.057 | 4 | 3.5452 | 3.2947 | 2.9319 | 2.7273 | 0.56742 | 16.0052
| 7:20 | 0 | 14.892 | 0 | 6 | 0 | 49.659 | 49.843 | 38.882 | 39.471 | 44.405 | 23.454 | 10.498 | 1 | 0 | 58.233 | 55.323 | 47.388 | 18.349 | 0 | 0 | 54.406 | 32.795 | [5 empty] | 0 | 10.188 | 5 | 3.5394 | 3.2892 | 2.9317 | 2.7273 | 0.56188 | 15.8751
| 7:21 | 0 | 14.922 | 0 | 5 | 0 | 43.494 | 48.151 | 39.028 | 39.734 | 38.043 | 23.508 | 10.452 | 1 | 0 | 58.283 | 55.328 | 47.439 | 18.429 | 0 | 0 | 54.457 | 32.847 | [5 empty] | 0 | 3.76 | 6 | 3.5528 | 3.3019 | 2.9322 | 2.7273 | 0.57461 | 16.1736
| 7:22 | 0 | 14.96 | 0 | 6 | 0 | 40.994 | 42.31 | 39.301 | 40.006 | 35.237 | 23.548 | 10.518 | 1 | 0 | 58.297 | 55.342 | 47.5 | 18.419 | 0 | 0 | 54.425 | 32.862 | [5 empty] | 0 | 0.988 | 7 | 3.5336 | 3.2836 | 2.9315 | 2.7273 | 0.55634 | 15.7446
| 7:23 | 0 | 14.937 | 0 | 5 | 0 | 40.454 | 41.112 | 39.279 | 40.148 | 33.216 | 23.548 | 10.566 | 0 | 0 | 58.297 | 55.319 | 47.544 | 18.419 | 0 | 0 | 54.378 | 32.862 | [5 empty] | 0 | 0.306 | 8 | 3.5196 | 3.2703 | 2.9309 | 2.7273 | 0.54306 | 15.4296
| 7:24 | 0 | 14.907 | 0 | 6 | 0 | 40.167 | 40.753 | 38.38 | 39.602 | 34.854 | 23.494 | 10.513 | 0 | 0 | 58.247 | 55.267 | 47.495 | 18.389 | 0 | 0 | 54.306 | 32.809 | [5 empty] | 0 | 0.565 | 9 | 3.535 | 3.285 | 2.9315 | 2.7273 | 0.55773 | 15.7773
| 7:25 | 0 | 14.907 | 0 | 6 | 0 | 39.227 | 40.212 | 37.347 | 38.473 | 34.596 | 23.518 | 10.314 | 0 | 0 | 58.224 | 55.267 | 47.516 | 18.389 | 0 | 0 | 54.282 | 32.809 | [5 empty] | 0 | 0.754 | 10 | 3.593 | 3.3401 | 2.9339 | 2.7273 | 0.61281 | 17.0559
| 7:26 | 0 | 14.885 | 1 | 5 | 0 | 38.122 | 39.038 | 36.641 | 37.557 | 32.809 | 23.543 | 10.39 | 0 | 0 | 58.224 | 55.291 | 47.563 | 18.389 | 0 | 0 | 54.282 | 32.809 | [5 empty] | 0 | 0.565 | 11 | 3.5708 | 3.319 | 2.933 | 2.7273 | 0.59178 | 16.5725
| 7:27 | 0 | 14.907 | 0 | 6 | 0 | 37.37 | 38.074 | 36.218 | 36.993 | 31.421 | 23.518 | 10.437 | 0 | 0 | 58.247 | 55.244 | 47.516 | 18.364 | 0 | 0 | 54.282 | 32.787 | [5 empty] | 0 | 0.377 | 12 | 3.5571 | 3.306 | 2.9324 | 2.7273 | 0.57877 | 16.2705
| 7:28 | 0 | 14.93 | 0 | 5 | 0 | 36.806 | 37.416 | 35.77 | 36.593 | 30.624 | 23.518 | 10.364 | 0 | 0 | 58.203 | 55.267 | 47.448 | 18.389 | 0 | 0 | 54.327 | 32.74 | [5 empty] | 0 | 0.213 | 13 | 3.5784 | 3.3262 | 2.9333 | 2.7273 | 0.59897 | 16.7385
| 7:29 | 0 | 14.96 | 0 | 6 | 0 | 36.363 | 36.952 | 35.33 | 36.081 | 30.798 | 23.548 | 10.42 | 0 | 0 | 58.231 | 55.251 | 47.523 | 18.394 | 0 | 0 | 54.264 | 32.768 | [5 empty] | 0 | 0.282 | 14 | 3.5621 | 3.3107 | 2.9326 | 2.7273 | 0.58347 | 16.38
| 7:30 | 0 | 14.937 | 0 | 6 | 0 | 35.799 | 36.363 | 34.837 | 35.636 | 30.582 | 23.499 | 10.221 | 0 | 0 | 58.208 | 55.251 | 47.43 | 18.369 | 0 | 0 | 54.24 | 32.768 | [5 empty] | 0 | 0.163 | 15 | 3.62 | 3.3658 | 2.935 | 2.7273 | 0.63855 | 17.6394
| 7:31 | 0 | 14.885 | 0 | 5 | 0 | 42.822 | 38.028 | 34.431 | 35.184 | 36.43 | 23.567 | 10.216 | 0 | 0 | 58.18 | 55.223 | 47.378 | 18.364 | 0 | 0 | 54.168 | 32.763 | [5 empty] | 0 | 7.638 | 16 | 3.6215 | 3.3672 | 2.935 | 2.7273 | 0.63994 | 17.6705
| 7:32 | 1 | 14.915 | 0 | 6 | 0 | 45.527 | 44.839 | 34.132 | 34.837 | 36.622 | 23.548 | 10.271 | 1 | 0 | 58.162 | 55.228 | 47.315 | 18.419 | 0 | 0 | 54.24 | 32.792 | [5 empty] | 14.915 | 10.69 | 17 | 3.6055 | 3.352 | 2.9344 | 2.7273 | 0.62471 | 17.3268
| 7:33 | 0 | 14.915 | 0 | 6 | 0 | 46.26 | 46.26 | 33.967 | 34.577 | 36.739 | 23.523 | 10.246 | 1 | 0 | 58.139 | 55.228 | 47.271 | 18.419 | 0 | 0 | 54.196 | 32.792 | [5 empty] | 0 | 11.683 | 18 | 3.6128 | 3.3589 | 2.9347 | 2.7273 | 0.63163 | 17.4834
| 7:34 | 0 | 14.89 | 0 | 5 | 0 | 46.445 | 46.697 | 34.531 | 34.79 | 37.162 | 23.572 | 10.319 | 2 | 0 | 58.139 | 55.228 | 47.248 | 18.419 | 0 | 0 | 54.196 | 32.792 | [5 empty] | 0 | 11.655 | 19 | 3.5915 | 3.3387 | 2.9338 | 2.7273 | 0.61143 | 17.0243
| 7:35 | 0 | 14.89 | 0 | 6 | 0 | 46.606 | 46.858 | 35.306 | 35.588 | 37.961 | 23.523 | 10.319 | 1 | 0 | 58.162 | 55.181 | 47.224 | 18.419 | 0 | 0 | 54.103 | 32.838 | [5 empty] | 0 | 11.018 | 20 | 3.5915 | 3.3387 | 2.9338 | 2.7273 | 0.61143 | 17.0243
| 7:36 | 1 | 14.864 | 0 | 5 | 1 | 46.881 | 46.972 | 36.246 | 36.528 | 39.019 | 23.548 | 10.221 | 2 | 0 | 58.139 | 55.181 | 47.201 | 18.444 | 0 | 0 | 54.103 | 32.862 | [5 empty] | 14.864 | 10.353 | 21 | 3.62 | 3.3658 | 2.935 | 2.7273 | 0.63855 | 17.6394
| 7:37 | 0 | 14.89 | 1 | 6 | 0 | 47.271 | 47.385 | 36.811 | 37.375 | 39.889 | 23.548 | 10.246 | 1 | 0 | 58.117 | 55.181 | 47.224 | 18.394 | 0 | 0 | 54.126 | 32.816 | [5 empty] | 0 | 9.896 | 0 | 3.6128 | 3.3589 | 2.9347 | 2.7273 | 0.63163 | 17.4834
| 7:38 | 0 | 14.89 | 0 | 6 | 0 | 48.072 | 48.118 | 37.234 | 37.82 | 40.64 | 23.548 | 10.271 | 2 | 0 | 58.117 | 55.181 | 47.201 | 18.419 | 0 | 0 | 54.103 | 32.768 | [5 empty] | 0 | 10.252 | 1 | 3.6055 | 3.352 | 2.8158 | 2.6087 | 0.74329 | 20.6156
| 7:39 | 1 | 14.809 | 0 | 5 | 0 | 48.319 | 48.571 | 37.557 | 38.191 | 41.248 | 23.567 | 10.264 | 1 | 0 | 58.089 | 55.13 | 47.243 | 18.364 | 0 | 0 | 54.054 | 32.787 | [5 empty] | 14.809 | 10.128 | 2 | 3.6075 | 3.3539 | 2.8159 | 2.6087 | 0.74523 | 20.6576
| 7:40 | 0 | 14.864 | 0 | 6 | 0 | 48.622 | 48.944 | 37.916 | 38.55 | 41.722 | 23.597 | 10.123 | 2 | 0 | 58.096 | 55.158 | 47.271 | 18.394 | 0 | 0 | 54.082 | 32.816 | [5 empty] | 0 | 10.072 | 3 | 3.6486 | 3.393 | 2.8175 | 2.6087 | 0.78426 | 21.4949
| 7:41 | 0 | 14.864 | 0 | 5 | 0 | 48.898 | 49.22 | 38.174 | 38.856 | 42.499 | 23.643 | 10.022 | 1 | 0 | 58.096 | 55.181 | 47.315 | 18.394 | 0 | 0 | 54.131 | 32.816 | [5 empty] | 0 | 10.042 | 4 | 3.678 | 3.4209 | 2.8187 | 2.6087 | 0.81221 | 22.0831
| 7:42 | 0 | 14.905 | 0 | 6 | 0 | 49.19 | 49.558 | 38.495 | 39.131 | 43.102 | 23.707 | 10.063 | 1 | 0 | 58.158 | 55.153 | 47.355 | 18.434 | 0 | 0 | 54.098 | 32.854 | [5 empty] | 0 | 10.059 | 5 | 3.6661 | 3.4096 | 2.8183 | 2.6087 | 0.80087 | 21.8454
| 7:43 | 1 | 14.869 | 0 | 5 | 0 | 49.593 | 49.663 | 38.674 | 39.284 | 43.726 | 23.673 | 10.028 | 2 | 0 | 58.103 | 55.12 | 47.322 | 18.424 | 0 | 0 | 54.089 | 32.845 | [5 empty] | 14.869 | 10.309 | 6 | 3.6762 | 3.4192 | 2.8187 | 2.6087 | 0.81055 | 22.0484
| 7:44 | 0 | 14.844 | 0 | 6 | 0 | 49.892 | 50.097 | 38.815 | 39.521 | 44.173 | 23.697 | 9.806 | 1 | 0 | 58.126 | 55.12 | 47.416 | 18.424 | 0 | 0 | 54.021 | 32.845 | [5 empty] | 0 | 10.371 | 7 | 3.7409 | 3.4807 | 2.8213 | 2.6087 | 0.872 | 23.31
| 7:45 | 0 | 14.854 | 0 | 6 | 0 | 46.531 | 50.543 | 39.035 | 39.813 | 40.329 | 23.732 | 9.618 | 1 | 0 | 58.18 | 55.153 | 47.378 | 18.459 | 0 | 0 | 54.075 | 32.902 | [5 empty] | 0 | 6.718 | 8 | 3.7956 | 3.5327 | 2.8235 | 2.6087 | 0.92404 | 24.3448
| 7:46 | 0 | 14.781 | 0 | 5 | 0 | 41.762 | 43.831 | 39.224 | 39.999 | 36.497 | 23.682 | 9.52 | 1 | 0 | 58.091 | 55.109 | 47.332 | 18.409 | 0 | 0 | 54.054 | 32.902 | [5 empty] | 0 | 1.763 | 9 | 3.8242 | 3.5599 | 2.8247 | 2.6087 | 0.95117 | 24.8725
| 7:47 | 0 | 14.746 | 1 | 6 | 0 | 40.671 | 41.423 | 39.308 | 40.203 | 34.136 | 23.697 | 9.384 | 0 | 0 | 58.149 | 55.097 | 47.437 | 18.424 | 0 | 0 | 53.998 | 32.914 | [5 empty] | 0 | 0.468 | 10 | 3.8638 | 3.5975 | 2.8263 | 2.6087 | 0.98881 | 25.5919
| 7:48 | 0 | 14.756 | 0 | 5 | 0 | 40.423 | 40.963 | 38.777 | 40.164 | 33.326 | 23.732 | 9.198 | 0 | 0 | 58.158 | 55.13 | 47.448 | 18.459 | 0 | 0 | 53.937 | 32.972 | [5 empty] | 0 | 0.259 | 11 | 3.9179 | 3.649 | 2.8285 | 2.6087 | 1.0403 | 26.5522
| 7:49 | 0 | 14.646 | 0 | 6 | 0 | 39.779 | 40.648 | 37.686 | 39.05 | 28.444 | 23.746 | 9.014 | 0 | 0 | 58.103 | 55.12 | 47.46 | 18.472 | 0 | 0 | 53.883 | 32.893 | [5 empty] | 0 | 0.729 | 12 | 3.9715 | 3.6999 | 2.8306 | 2.6087 | 1.0912 | 27.4763
| 7:50 | 0 | 14.696 | 0 | 6 | 0 | 38.674 | 39.638 | 36.911 | 38.062 | 30.202 | 23.793 | 9.04 | 0 | 0 | 58.158 | 55.13 | 47.539 | 18.485 | 0 | 0 | 53.893 | 32.926 | [5 empty] | 0 | 0.612 | 13 | 3.964 | 3.6927 | 2.8303 | 2.6087 | 1.084 | 27.3473
| 7:51 | 0 | 14.721 | 0 | 5 | 0 | 37.758 | 38.533 | 36.464 | 37.359 | 26.613 | 23.746 | 9.065 | 0 | 0 | 58.103 | 55.053 | 47.437 | 18.424 | 0 | 0 | 53.813 | 32.869 | [5 empty] | 0 | 0.399 | 14 | 3.9567 | 3.6858 | 2.83 | 2.6087 | 1.0771 | 27.2227
| 7:52 | 0 | 14.721 | 0 | 6 | 0 | 37.193 | 37.78 | 36.064 | 36.935 | 28.805 | 23.771 | 9.09 | 1 | 0 | 58.103 | 55.076 | 47.416 | 18.399 | 0 | 0 | 53.813 | 32.845 | [5 empty] | 0 | 0.258 | 15 | 3.9494 | 3.6789 | 2.8297 | 2.6087 | 1.0702 | 27.0976
| 7:53 | 0 | 14.781 | 0 | 6 | 0 | 36.732 | 37.296 | 35.629 | 36.473 | 26.841 | 23.756 | 9.148 | 0 | 0 | 58.091 | 55.085 | 47.448 | 18.409 | 0 | 0 | 53.823 | 32.902 | [5 empty] | 0 | 0.259 | 16 | 3.9325 | 3.6628 | 2.829 | 2.6087 | 1.0541 | 26.8058
| 7:54 | 0 | 14.771 | 0 | 5 | 0 | 36.182 | 36.77 | 35.148 | 36.017 | 26.108 | 23.673 | 9.138 | 0 | 0 | 57.991 | 55.076 | 47.416 | 18.424 | 0 | 0 | 53.86 | 32.845 | [5 empty] | 0 | 0.165 | 17 | 3.9354 | 3.6656 | 2.8292 | 2.6087 | 1.0569 | 26.8563
| 7:55 | 0 | 14.746 | 0 | 6 | 0 | 40.248 | 36.253 | 34.749 | 35.548 | 35.923 | 23.697 | 9.238 | 0 | 0 | 58.037 | 55.029 | 47.346 | 18.399 | 0 | 0 | 53.86 | 32.797 | [5 empty] | 0 | 4.7 | 18 | 3.9063 | 3.6379 | 2.828 | 2.6087 | 1.0292 | 26.3479
| 7:56 | 1 | 14.771 | 0 | 6 | 0 | 45.189 | 43.939 | 34.467 | 35.172 | 36.581 | 23.673 | 9.238 | 0 | 0 | 58.014 | 55.053 | 47.278 | 18.399 | 0 | 0 | 53.883 | 32.752 | [5 empty] | 14.771 | 10.017 | 19 | 3.9063 | 3.6379 | 2.828 | 2.6087 | 1.0292 | 26.3479
| 7:57 | 0 | 14.794 | 0 | 6 | 0 | 46.337 | 46.267 | 34.184 | 34.89 | 36.746 | 23.673 | 9.065 | 1 | 0 | 57.991 | 55.029 | 47.231 | 18.374 | 0 | 0 | 53.86 | 32.752 | [5 empty] | 0 | 11.447 | 20 | 3.9567 | 3.6858 | 2.83 | 2.6087 | 1.0771 | 27.2227
| 7:58 | 0 | 14.844 | 1 | 5 | 0 | 46.771 | 47.003 | 34.514 | 34.773 | 37.005 | 23.626 | 9.065 | 1 | 0 | 58.014 | 55.006 | 47.208 | 18.399 | 0 | 0 | 53.86 | 32.752 | [5 empty] | 0 | 11.998 | 21 | 3.9567 | 3.6858 | 2.83 | 2.6087 | 1.0771 | 27.2227
| 7:59 | 0 | 14.844 | 0 | 6 | 1 | 46.956 | 47.208 | 35.266 | 35.383 | 37.758 | 23.577 | 9.188 | 2 | 0 | 58.014 | 54.983 | 47.164 | 18.424 | 0 | 0 | 53.813 | 32.797 | [5 empty] | 0 | 11.573 | 22 | 3.9209 | 3.6518 | 2.8286 | 2.6087 | 1.0431 | 26.603
| 8:00 | 1 | 14.814 | 0 | 5 | 0 | 47.136 | 47.388 | 36.177 | 36.294 | 38.715 | 23.499 | 9.009 | 2 | 0 | 57.964 | 54.978 | 47.157 | 18.369 | 0 | 0 | 53.785 | 32.768 | [5 empty] | 14.814 | 10.842 | 0 | 3.973 | 3.7013 | 2.8307 | 2.6087 | 1.0926 | 27.5011
| 8:01 | 0 | 14.869 | 0 | 6 | 0 | 47.278 | 47.621 | 36.981 | 37.311 | 39.684 | 23.553 | 9.112 | 1 | 0 | 57.968 | 54.983 | 47.164 | 18.424 | 0 | 0 | 53.806 | 32.771 | [5 empty] | 0 | 9.967 | 1 | 3.943 | 3.6728 | 4.8362 | 4.6154 | -0.94259 | -23.9054
| 8:02 | 0 | 14.812 | 0 | 6 | 0 | 47.584 | 47.836 | 37.461 | 37.861 | 40.447 | 23.494 | 9.105 | 2 | 0 | 57.863 | 54.828 | 47.103 | 18.341 | 0 | 0 | 53.776 | 32.668 | [5 empty] | 0 | 9.723 | 2 | 3.945 | 3.6747 | 4.8362 | 4.6154 | -0.94065 | -23.8439
| 8:03 | 1 | 14.819 | 0 | 5 | 0 | 48.118 | 48.303 | 37.799 | 38.291 | 41.112 | 23.454 | 9.112 | 1 | 0 | 57.893 | 54.952 | 47.178 | 18.374 | 0 | 0 | 53.851 | 32.675 | [5 empty] | 14.819 | 9.827 | 3 | 3.943 | 3.6728 | 4.8362 | 4.6154 | -0.94259 | -23.9054
| 8:04 | 0 | 14.844 | 0 | 6 | 0 | 48.485 | 48.783 | 37.988 | 38.574 | 41.769 | 23.479 | 9.09 | 1 | 0 | 57.916 | 54.952 | 47.157 | 18.324 | 0 | 0 | 53.851 | 32.675 | [5 empty] | 0 | 9.911 | 4 | 3.9494 | 3.6789 | 4.8364 | 4.6154 | -0.9365 | -23.7124
| 8:05 | 0 | 14.844 | 0 | 6 | 0 | 48.692 | 49.126 | 38.222 | 38.832 | 42.427 | 23.501 | 9.04 | 2 | 0 | 57.939 | 54.905 | 47.224 | 18.324 | 0 | 0 | 53.851 | 32.653 | [5 empty] | 0 | 9.86 | 5 | 3.964 | 3.6927 | 4.837 | 4.6154 | -0.92266 | -23.2762
| 8:06 | 0 | 14.834 | 0 | 5 | 0 | 48.844 | 49.166 | 38.473 | 38.966 | 43.078 | 23.447 | 8.982 | 1 | 0 | 57.909 | 54.852 | 47.217 | 18.316 | 0 | 0 | 53.797 | 32.575 | [5 empty] | 0 | 9.878 | 6 | 3.9808 | 3.7088 | 4.8377 | 4.6154 | -0.9066 | -22.7741
| 8:07 | 1 | 14.857 | 0 | 6 | 0 | 49.052 | 49.442 | 38.708 | 39.2 | 43.666 | 23.518 | 9.08 | 2 | 0 | 57.929 | 54.898 | 47.241 | 18.316 | 0 | 0 | 53.729 | 32.598 | [5 empty] | 14.857 | 9.852 | 7 | 3.9523 | 3.6817 | 4.8365 | 4.6154 | -0.93373 | -23.6249
| 8:08 | 0 | 14.857 | 1 | 5 | 0 | 49.327 | 49.624 | 38.966 | 39.459 | 44.231 | 23.518 | 9.155 | 1 | 0 | 57.909 | 54.898 | 47.217 | 18.341 | 0 | 0 | 53.682 | 32.575 | [5 empty] | 0 | 9.868 | 8 | 3.9305 | 3.6609 | 4.8357 | 4.6154 | -0.95449 | -24.2844
| 8:09 | 0 | 14.857 | 0 | 6 | 0 | 49.74 | 49.922 | 39.107 | 39.672 | 44.694 | 23.494 | 9.278 | 1 | 0 | 57.929 | 54.875 | 47.308 | 18.316 | 0 | 0 | 53.638 | 32.575 | [5 empty] | 0 | 10.068 | 9 | 3.8946 | 3.6268 | 4.8342 | 4.6154 | -0.98854 | -25.3819
| 8:10 | 0 | 14.834 | 0 | 6 | 0 | 49.922 | 50.312 | 39.318 | 39.954 | 45.107 | 23.518 | 9.205 | 2 | 0 | 57.863 | 54.875 | 47.217 | 18.291 | 0 | 0 | 53.615 | 32.598 | [5 empty] | 0 | 9.968 | 10 | 3.9159 | 3.6471 | 4.8351 | 4.6154 | -0.96833 | -24.7281
| 8:11 | 1 | 14.834 | 0 | 5 | 0 | 50.244 | 50.588 | 39.483 | 40.212 | 45.635 | 23.518 | 9.18 | 1 | 0 | 57.952 | 54.875 | 47.355 | 18.341 | 0 | 0 | 53.545 | 32.598 | [5 empty] | 14.834 | 10.032 | 11 | 3.9232 | 3.654 | 4.8354 | 4.6154 | -0.96141 | -24.5058
| 8:12 | 0 | 14.867 | 0 | 6 | 1 | 50.504 | 50.802 | 39.748 | 40.478 | 46.146 | 23.624 | 9.188 | 1 | 0 | 57.959 | 54.905 | 47.385 | 18.374 | 0 | 0 | 53.598 | 32.606 | [5 empty] | 0 | 10.026 | 12 | 3.9209 | 3.6518 | 4.8353 | 4.6154 | -0.96362 | -24.5769
| 8:13 | 0 | 14.812 | 0 | 5 | 0 | 50.679 | 51.001 | 39.978 | 40.681 | 46.505 | 23.518 | 9.105 | 2 | 0 | 57.975 | 54.852 | 47.399 | 18.341 | 0 | 0 | 53.638 | 32.551 | [5 empty] | 0 | 9.998 | 0 | 3.945 | 3.6747 | 4.8362 | 4.6154 | -0.94065 | -23.8439
| 8:14 | 0 | 14.834 | 0 | 6 | 0 | 44.135 | 48.044 | 40.188 | 40.894 | 37.65 | 23.592 | 9.105 | 0 | 0 | 57.952 | 54.875 | 47.423 | 18.341 | 0 | 0 | 53.645 | 32.582 | [5 empty] | 0 | 3.241 | 1 | 3.945 | 3.6747 | 2.8296 | 2.6087 | 1.066 | 27.0224
| 8:15 | 0 | 14.834 | 0 | 6 | 0 | 42.021 | 43.15 | 40.399 | 41.08 | 34.383 | 23.592 | 9.057 | 1 | 0 | 57.952 | 54.852 | 47.469 | 18.341 | 0 | 0 | 53.568 | 32.551 | [5 empty] | 0 | 0.941 | 2 | 3.959 | 3.688 | 2.8301 | 2.6087 | 1.0793 | 27.2626
| 8:16 | 0 | 14.812 | 0 | 5 | 0 | 41.576 | 42.116 | 40.282 | 41.246 | 32.336 | 23.567 | 9.007 | 0 | 0 | 57.952 | 54.898 | 47.469 | 18.341 | 0 | 0 | 53.615 | 32.527 | [5 empty] | 0 | 0.33 | 3 | 3.9736 | 3.7019 | 2.8307 | 2.6087 | 1.0932 | 27.511
| 8:17 | 0 | 14.834 | 0 | 6 | 0 | 41.246 | 41.903 | 39.365 | 40.564 | 32.215 | 23.614 | 9.007 | 0 | 0 | 57.929 | 54.852 | 47.469 | 18.364 | 0 | 0 | 53.568 | 32.48 | [5 empty] | 0 | 0.682 | 4 | 3.9736 | 3.7019 | 2.8307 | 2.6087 | 1.0932 | 27.511
| 8:18 | 0 | 14.882 | 0 | 6 | 0 | 40.188 | 41.198 | 38.449 | 39.437 | 30.962 | 23.614 | 9.007 | 0 | 0 | 57.929 | 54.807 | 47.446 | 18.291 | 0 | 0 | 53.545 | 32.502 | [5 empty] | 0 | 0.751 | 5 | 3.9736 | 3.7019 | 2.8307 | 2.6087 | 1.0932 | 27.511
| 8:19 | 0 | 14.857 | 1 | 5 | 0 | 39.083 | 40.047 | 37.72 | 38.566 | 32.215 | 23.567 | 9.228 | 0 | 0 | 57.929 | 54.828 | 47.469 | 18.316 | 0 | 0 | 53.524 | 32.48 | [5 empty] | 0 | 0.517 | 6 | 3.9092 | 3.6407 | 2.8281 | 2.6087 | 1.032 | 26.3991
| 8:20 | 0 | 14.882 | 0 | 6 | 0 | 38.308 | 39.038 | 37.227 | 38.026 | 29.999 | 23.567 | 9.105 | 0 | 0 | 57.909 | 54.807 | 47.446 | 18.291 | 0 | 0 | 53.524 | 32.456 | [5 empty] | 0 | 0.282 | 7 | 3.945 | 3.6747 | 2.8296 | 2.6087 | 1.066 | 27.0224
| 8:21 | 0 | 14.857 | 0 | 6 | 0 | 37.791 | 38.38 | 36.734 | 37.533 | 30.119 | 23.592 | 9.13 | 0 | 0 | 57.886 | 54.828 | 47.399 | 18.316 | 0 | 0 | 53.524 | 32.456 | [5 empty] | 0 | 0.258 | 8 | 3.9377 | 3.6678 | 2.8293 | 2.6087 | 1.0591 | 26.8966
| 8:22 | 0 | 14.847 | 0 | 5 | 0 | 37.263 | 37.875 | 36.136 | 37.028 | 29.217 | 23.604 | 9.092 | 0 | 0 | 57.877 | 54.842 | 47.413 | 18.354 | 0 | 0 | 53.535 | 32.493 | [5 empty] | 0 | 0.235 | 9 | 3.9488 | 3.6783 | 2.8297 | 2.6087 | 1.0696 | 27.0876
| 8:23 | 0 | 14.88 | 0 | 6 | 0 | 36.732 | 37.366 | 35.675 | 36.519 | 28.334 | 23.562 | 9.2 | 0 | 0 | 57.907 | 54.828 | 47.353 | 18.387 | 0 | 0 | 53.542 | 32.524 | [5 empty] | 0 | 0.213 | 10 | 3.9174 | 3.6484 | 2.8284 | 2.6087 | 1.0397 | 26.542
| 8:24 | 0 | 14.847 | 0 | 6 | 0 | 43.185 | 37.945 | 35.242 | 35.995 | 37.5 | 23.506 | 9.143 | 0 | 0 | 57.854 | 54.775 | 47.276 | 18.329 | 0 | 0 | 53.468 | 32.517 | [5 empty] | 0 | 7.19 | 11 | 3.934 | 3.6642 | 2.8291 | 2.6087 | 1.0555 | 26.831
| 8:25 | 1 | 14.869 | 0 | 5 | 0 | 46.106 | 45.555 | 34.89 | 35.62 | 37.662 | 23.53 | 9.117 | 1 | 0 | 57.831 | 54.751 | 47.231 | 18.329 | 0 | 0 | 53.444 | 32.517 | [5 empty] | 14.869 | 10.486 | 12 | 3.9415 | 3.6714 | 2.8294 | 2.6087 | 1.0627 | 26.9621
| 8:26 | 0 | 14.869 | 0 | 6 | 0 | 46.909 | 46.863 | 34.679 | 35.242 | 37.71 | 23.484 | 9.193 | 1 | 0 | 57.809 | 54.751 | 47.161 | 18.329 | 0 | 0 | 53.398 | 32.421 | [5 empty] | 0 | 11.667 | 13 | 3.9194 | 3.6504 | 2.8285 | 2.6087 | 1.0417 | 26.5776
| 8:27 | 0 | 14.902 | 0 | 5 | 0 | 46.94 | 47.215 | 35.11 | 35.414 | 38.093 | 23.491 | 9.298 | 2 | 0 | 57.838 | 54.828 | 47.215 | 18.387 | 0 | 0 | 53.451 | 32.453 | [5 empty] | 0 | 11.526 | 14 | 3.8888 | 3.6213 | 2.8273 | 2.6087 | 1.0126 | 26.0392
| 8:28 | 1 | 14.902 | 0 | 6 | 0 | 47.054 | 47.329 | 35.933 | 36.119 | 38.87 | 23.467 | 9.125 | 1 | 0 | 57.818 | 54.758 | 47.101 | 18.361 | 0 | 0 | 53.475 | 32.453 | [5 empty] | 14.902 | 10.935 | 15 | 3.9392 | 3.6692 | 2.8293 | 2.6087 | 1.0605 | 26.9218
| 8:29 | 0 | 14.857 | 0 | 5 | 0 | 47.306 | 47.628 | 36.825 | 37.06 | 39.904 | 23.442 | 9.273 | 2 | 0 | 57.772 | 54.782 | 47.101 | 18.361 | 0 | 0 | 53.475 | 32.475 | [5 empty] | 0 | 10.246 | 16 | 3.8961 | 3.6282 | 2.8276 | 2.6087 | 1.0195 | 26.1682
| 8:30 | 0 | 14.869 | 1 | 6 | 0 | 47.665 | 47.85 | 37.382 | 37.875 | 40.695 | 23.435 | 9.168 | 1 | 0 | 57.765 | 54.705 | 47.115 | 18.304 | 0 | 0 | 53.421 | 32.443 | [5 empty] | 0 | 9.79 | 17 | 3.9267 | 3.6573 | 2.8288 | 2.6087 | 1.0486 | 26.7046
| 8:31 | 0 | 14.824 | 0 | 6 | 0 | 48.401 | 48.515 | 37.827 | 38.368 | 41.401 | 23.435 | 9.168 | 2 | 0 | 57.788 | 54.684 | 47.094 | 18.329 | 0 | 0 | 53.377 | 32.443 | [5 empty] | 0 | 10.033 | 18 | 3.9267 | 3.6573 | 2.8288 | 2.6087 | 1.0486 | 26.7046
| 8:32 | 1 | 14.857 | 0 | 5 | 0 | 48.774 | 49.049 | 38.071 | 38.705 | 42.231 | 23.491 | 9.226 | 1 | 0 | 57.818 | 54.735 | 47.145 | 18.361 | 0 | 0 | 53.451 | 32.5 | [5 empty] | 14.857 | 10.069 | 19 | 3.9098 | 3.6412 | 2.8281 | 2.6087 | 1.0325 | 26.4093
| 8:33 | 0 | 14.857 | 0 | 6 | 0 | 49.117 | 49.348 | 38.354 | 38.964 | 42.748 | 23.516 | 9.175 | 2 | 0 | 57.795 | 54.714 | 47.168 | 18.361 | 0 | 0 | 53.451 | 32.475 | [5 empty] | 0 | 10.153 | 20 | 3.9246 | 3.6554 | 2.8287 | 2.6087 | 1.0467 | 26.6691
| 8:34 | 0 | 14.847 | 0 | 5 | 0 | 49.271 | 49.57 | 38.602 | 39.167 | 43.444 | 23.459 | 9.266 | 1 | 0 | 57.788 | 54.684 | 47.138 | 18.329 | 0 | 0 | 53.33 | 32.443 | [5 empty] | 0 | 10.104 | 21 | 3.8981 | 3.6302 | 2.8277 | 2.6087 | 1.0215 | 26.2042
| 8:35 | 1 | 14.799 | 0 | 6 | 1 | 49.547 | 49.936 | 38.767 | 39.473 | 44.102 | 23.459 | 9.291 | 1 | 0 | 57.788 | 54.684 | 47.185 | 18.304 | 0 | 0 | 53.307 | 32.468 | [5 empty] | 14.799 | 10.074 | 22 | 3.8909 | 3.6233 | 2.8274 | 2.6087 | 1.0146 | 26.0753
| 8:36 | 0 | 14.774 | 0 | 6 | 0 | 49.96 | 50.188 | 39.026 | 39.684 | 44.594 | 23.53 | 9.215 | 2 | 0 | 57.788 | 54.684 | 47.208 | 18.329 | 0 | 0 | 53.283 | 32.468 | [5 empty] | 0 | 10.276 | 0 | 3.913 | 3.6443 | 2.8283 | 2.6087 | 1.0356 | 26.4655
| 8:37 | 0 | 14.774 | 0 | 5 | 0 | 49.981 | 50.441 | 39.263 | 39.942 | 45.28 | 23.53 | 9.341 | 1 | 0 | 57.809 | 54.66 | 47.231 | 18.329 | 0 | 0 | 53.307 | 32.468 | [5 empty] | 0 | 10.039 | 1 | 3.8763 | 3.6094 | 2.9453 | 2.7273 | 0.88214 | 22.7572
| 8:38 | 0 | 14.799 | 0 | 6 | 0 | 50.371 | 50.625 | 39.473 | 40.179 | 45.717 | 23.555 | 9.241 | 1 | 0 | 57.788 | 54.66 | 47.252 | 18.329 | 0 | 0 | 53.307 | 32.443 | [5 empty] | 0 | 10.192 | 2 | 3.9054 | 3.6371 | 2.9465 | 2.7273 | 0.90982 | 23.2963
| 8:39 | 1 | 14.857 | 1 | 5 | 0 | 50.471 | 50.884 | 39.715 | 40.42 | 46.228 | 23.562 | 9.349 | 2 | 0 | 57.818 | 54.691 | 47.306 | 18.361 | 0 | 0 | 53.36 | 32.475 | [5 empty] | 14.857 | 10.051 | 3 | 3.874 | 3.6072 | 2.9453 | 2.7273 | 0.87992 | 22.7137
| 8:40 | 0 | 14.824 | 0 | 6 | 0 | 50.693 | 51.015 | 40.014 | 40.602 | 46.543 | 23.555 | 9.414 | 1 | 0 | 57.765 | 54.66 | 47.252 | 18.304 | 0 | 0 | 53.283 | 32.468 | [5 empty] | 0 | 10.091 | 4 | 3.855 | 3.5892 | 2.9445 | 2.7273 | 0.86193 | 22.3586
| 8:41 | 0 | 14.824 | 0 | 5 | 0 | 44.708 | 49.318 | 40.155 | 40.836 | 38.767 | 23.555 | 9.389 | 1 | 0 | 57.788 | 54.637 | 47.299 | 18.304 | 0 | 0 | 53.26 | 32.493 | [5 empty] | 0 | 3.872 | 5 | 3.8623 | 3.5961 | 2.9448 | 2.7273 | 0.86885 | 22.4956
| 8:42 | 0 | 14.824 | 0 | 6 | 0 | 42.152 | 43.42 | 40.341 | 41.023 | 36.182 | 23.604 | 9.49 | 0 | 0 | 57.809 | 54.637 | 47.367 | 18.329 | 0 | 0 | 53.26 | 32.493 | [5 empty] | 0 | 1.129 | 6 | 3.8329 | 3.5682 | 2.9436 | 2.7273 | 0.8409 | 21.9388
| 8:43 | 0 | 14.824 | 0 | 5 | 0 | 41.54 | 42.176 | 40.2 | 41.164 | 36.019 | 23.651 | 9.464 | 0 | 0 | 57.788 | 54.66 | 47.39 | 18.329 | 0 | 0 | 53.216 | 32.493 | [5 empty] | 0 | 0.376 | 7 | 3.8405 | 3.5754 | 2.9439 | 2.7273 | 0.84809 | 22.083
| 8:44 | 0 | 14.799 | 0 | 6 | 0 | 41.212 | 41.846 | 39.284 | 40.624 | 35.878 | 23.651 | 9.439 | 0 | 0 | 57.788 | 54.637 | 47.39 | 18.329 | 0 | 0 | 53.216 | 32.468 | [5 empty] | 0 | 0.588 | 8 | 3.8478 | 3.5823 | 2.9442 | 2.7273 | 0.85501 | 22.221
| 8:45 | 0 | 14.774 | 0 | 6 | 0 | 40.2 | 41.236 | 38.251 | 39.38 | 33.409 | 23.651 | 9.439 | 1 | 0 | 57.788 | 54.637 | 47.437 | 18.304 | 0 | 0 | 53.216 | 32.493 | [5 empty] | 0 | 0.82 | 9 | 3.8478 | 3.5823 | 2.9442 | 2.7273 | 0.85501 | 22.221
| 8:46 | 0 | 14.832 | 0 | 5 | 0 | 39.105 | 39.997 | 37.576 | 38.516 | 33.417 | 23.66 | 9.472 | 0 | 0 | 57.795 | 54.644 | 47.42 | 18.361 | 0 | 0 | 53.314 | 32.5 | [5 empty] | 0 | 0.589 | 10 | 3.8382 | 3.5732 | 2.9438 | 2.7273 | 0.84588 | 22.0387
| 8:47 | 0 | 14.857 | 0 | 6 | 0 | 38.258 | 39.011 | 37.06 | 37.882 | 33.299 | 23.611 | 9.545 | 0 | 0 | 57.795 | 54.621 | 47.397 | 18.361 | 0 | 0 | 53.269 | 32.548 | [5 empty] | 0 | 0.376 | 11 | 3.8169 | 3.5529 | 2.9429 | 2.7273 | 0.82567 | 21.632
| 8:48 | 0 | 14.774 | 0 | 6 | 0 | 37.641 | 38.227 | 36.442 | 37.359 | 32.682 | 23.58 | 9.66 | 0 | 0 | 57.765 | 54.614 | 47.322 | 18.329 | 0 | 0 | 53.216 | 32.586 | [5 empty] | 0 | 0.282 | 12 | 3.7834 | 3.5211 | 2.9416 | 2.7273 | 0.79384 | 20.9821
| 8:49 | 0 | 14.807 | 0 | 5 | 0 | 37.107 | 37.741 | 35.909 | 36.873 | 29.609 | 23.587 | 9.62 | 0 | 0 | 57.772 | 54.621 | 47.329 | 18.387 | 0 | 0 | 53.246 | 32.618 | [5 empty] | 0 | 0.234 | 13 | 3.7951 | 3.5322 | 2.9421 | 2.7273 | 0.80491 | 21.2095
| 8:50 | 0 | 14.807 | 0 | 6 | 0 | 36.567 | 37.177 | 35.486 | 36.332 | 28.886 | 23.562 | 9.62 | 0 | 0 | 57.749 | 54.597 | 47.283 | 18.409 | 0 | 0 | 53.199 | 32.618 | [5 empty] | 0 | 0.235 | 14 | 3.7951 | 3.5322 | 2.9421 | 2.7273 | 0.80491 | 21.2095
| 8:51 | 0 | 14.774 | 1 | 6 | 0 | 43.492 | 38.909 | 35.031 | 35.806 | 37.146 | 23.506 | 9.686 | 0 | 0 | 57.697 | 54.546 | 47.185 | 18.354 | 0 | 0 | 53.169 | 32.493 | [5 empty] | 0 | 7.686 | 15 | 3.7758 | 3.5139 | 2.9413 | 2.7273 | 0.78664 | 20.8336
| 8:52 | 1 | 14.774 | 0 | 6 | 0 | 46.106 | 45.534 | 34.725 | 35.454 | 37.452 | 23.484 | 9.66 | 0 | 0 | 57.674 | 54.546 | 47.138 | 18.354 | 0 | 0 | 53.169 | 32.517 | [5 empty] | 14.774 | 10.652 | 16 | 3.7834 | 3.5211 | 2.9416 | 2.7273 | 0.79384 | 20.9821
| 8:53 | 0 | 14.724 | 0 | 5 | 0 | 46.725 | 46.886 | 34.491 | 35.124 | 37.452 | 23.484 | 9.537 | 1 | 0 | 57.674 | 54.523 | 47.094 | 18.354 | 0 | 0 | 53.122 | 32.541 | [5 empty] | 0 | 11.601 | 17 | 3.8192 | 3.5552 | 2.943 | 2.7273 | 0.82789 | 21.6768
| 8:54 | 0 | 14.749 | 0 | 6 | 0 | 46.909 | 47.161 | 34.983 | 35.361 | 37.968 | 23.41 | 9.686 | 2 | 0 | 57.653 | 54.499 | 47.024 | 18.329 | 0 | 0 | 53.169 | 32.541 | [5 empty] | 0 | 11.548 | 18 | 3.7758 | 3.5139 | 2.9413 | 2.7273 | 0.78664 | 20.8336
| 8:55 | 0 | 14.724 | 0 | 6 | 0 | 47.115 | 47.299 | 35.782 | 36.043 | 38.767 | 23.386 | 9.761 | 2 | 0 | 57.631 | 54.499 | 46.977 | 18.354 | 0 | 0 | 53.146 | 32.61 | [5 empty] | 0 | 11.072 | 19 | 3.754 | 3.4932 | 2.9404 | 2.7273 | 0.76588 | 20.4018
| 8:56 | 1 | 14.724 | 0 | 5 | 0 | 47.231 | 47.528 | 36.653 | 37.076 | 39.731 | 23.41 | 9.761 | 1 | 0 | 57.631 | 54.499 | 47 | 18.354 | 0 | 0 | 53.146 | 32.658 | [5 empty] | 14.724 | 10.155 | 20 | 3.754 | 3.4932 | 2.9404 | 2.7273 | 0.76588 | 20.4018
| 8:57 | 0 | 14.749 | 0 | 6 | 1 | 47.689 | 47.803 | 37.311 | 37.899 | 40.554 | 23.41 | 9.736 | 2 | 0 | 57.653 | 54.523 | 46.977 | 18.354 | 0 | 0 | 53.146 | 32.682 | [5 empty] | 0 | 9.79 | 21 | 3.7613 | 3.5001 | 2.9407 | 2.7273 | 0.7728 | 20.5463
| 8:58 | 0 | 14.749 | 0 | 6 | 0 | 48.401 | 48.377 | 37.758 | 38.44 | 41.446 | 23.435 | 9.809 | 1 | 0 | 57.631 | 54.499 | 47.047 | 18.354 | 0 | 0 | 53.101 | 32.658 | [5 empty] | 0 | 9.961 | 0 | 3.74 | 3.4799 | 2.9398 | 2.7273 | 0.7526 | 20.1228
| 8:59 | 1 | 14.724 | 0 | 5 | 0 | 48.905 | 49.042 | 38.04 | 38.722 | 42.245 | 23.41 | 9.884 | 2 | 0 | 57.608 | 54.476 | 47.047 | 18.354 | 0 | 0 | 53.055 | 32.658 | [5 empty] | 14.724 | 10.183 | 1 | 3.7182 | 3.4591 | 2.9389 | 2.7273 | 0.73184 | 19.6826
| 9:00 | 0 | 14.724 | 1 | 6 | 0 | 49.339 | 49.456 | 38.344 | 39.002 | 42.834 | 23.41 | 9.909 | 1 | 0 | 57.631 | 54.499 | 47.07 | 18.377 | 0 | 0 | 53.031 | 32.634 | [5 empty] | 0 | 10.337 | 2 | 3.7109 | 3.4522 | 2.9386 | 2.7273 | 0.72492 | 19.5348
| 9:01 | 0 | 14.676 | 0 | 6 | 0 | 49.477 | 49.775 | 38.509 | 39.263 | 43.468 | 23.386 | 9.859 | 1 | 0 | 57.653 | 54.499 | 47.094 | 18.402 | 0 | 0 | 53.031 | 32.61 | [5 empty] | 0 | 10.214 | 3 | 3.7255 | 3.466 | 2.9392 | 2.7273 | 0.73876 | 19.8299
| 9:02 | 0 | 14.651 | 0 | 5 | 0 | 49.617 | 50.074 | 38.746 | 39.452 | 43.963 | 23.459 | 9.834 | 2 | 0 | 57.61 | 54.455 | 47.094 | 18.402 | 0 | 0 | 53.034 | 32.658 | [5 empty] | 0 | 10.165 | 4 | 3.7327 | 3.4729 | 2.9395 | 2.7273 | 0.74568 | 19.9766
| 9:03 | 1 | 14.676 | 0 | 6 | 0 | 49.778 | 50.121 | 38.887 | 39.638 | 44.434 | 23.339 | 9.932 | 1 | 0 | 57.653 | 54.455 | 47.164 | 18.402 | 0 | 0 | 53.034 | 32.658 | [5 empty] | 14.676 | 10.14 | 5 | 3.7042 | 3.4458 | 2.9384 | 2.7273 | 0.71855 | 19.3982
| 9:04 | 0 | 14.701 | 0 | 6 | 0 | 50.006 | 50.305 | 39.193 | 39.944 | 44.939 | 23.435 | 9.884 | 1 | 0 | 57.653 | 54.455 | 47.14 | 18.377 | 0 | 0 | 53.034 | 32.658 | [5 empty] | 0 | 10.062 | 6 | 3.7182 | 3.4591 | 2.9389 | 2.7273 | 0.73184 | 19.6826
| 9:05 | 0 | 14.676 | 0 | 5 | 0 | 44.456 | 49.295 | 39.473 | 40.227 | 36.631 | 23.508 | 9.784 | 1 | 0 | 57.653 | 54.455 | 47.164 | 18.402 | 0 | 0 | 54.959 | 30.614 | [5 empty] | 0 | 4.229 | 7 | 3.7473 | 3.4868 | 2.9401 | 2.7273 | 0.75952 | 20.2684
| 9:06 | 0 | 14.666 | 0 | 6 | 0 | 41.626 | 42.896 | 39.698 | 40.427 | 37.583 | 23.496 | 9.552 | 1 | 0 | 57.621 | 54.331 | 47.061 | 18.341 | 3 | 0 | 58.744 | 17.23 | [5 empty] | 0 | 1.199 | 8 | 3.8149 | 3.551 | 2.9429 | 2.7273 | 0.82373 | 21.5928
| 9:07 | 0 | 14.641 | 0 | 5 | 0 | 40.944 | 41.556 | 39.652 | 40.593 | 35.679 | 23.545 | 9.205 | 0 | 0 | 57.578 | 54.238 | 46.442 | 18.366 | 0 | 0 | 59.26 | 15.254 | [5 empty] | 0 | 0.351 | 9 | 3.9159 | 3.6471 | 2.947 | 2.7273 | 0.91978 | 23.4884
| 9:08 | 0 | 14.626 | 0 | 6 | 0 | 40.695 | 41.26 | 38.839 | 40.227 | 28.084 | 23.629 | 8.401 | 0 | 0 | 57.61 | 54.226 | 45.742 | 18.402 | 0 | 0 | 59.292 | 15.438 | [5 empty] | 0 | 0.468 | 10 | 4.15 | 3.8696 | 2.9564 | 2.7273 | 1.1423 | 27.5258
| 9:09 | 0 | 14.565 | 0 | 6 | 0 | 39.794 | 40.758 | 37.866 | 39.019 | 28.027 | 23.619 | 8.243 | 0 | 0 | 57.578 | 54.147 | 45.044 | 18.392 | 0 | 0 | 59.102 | 16.021 | [5 empty] | 0 | 0.775 | 11 | 4.196 | 3.9133 | 2.9583 | 2.7273 | 1.1861 | 28.2663
| 9:10 | 0 | 14.54 | 0 | 5 | 0 | 38.736 | 39.605 | 37.232 | 38.22 | 26.051 | 23.641 | 7.873 | 0 | 0 | 57.555 | 54.147 | 44.446 | 18.392 | 0 | 0 | 58.945 | 16.737 | [5 empty] | 0 | 0.516 | 12 | 4.3038 | 4.0158 | 2.9627 | 2.7273 | 1.2885 | 29.9383
| 9:11 | 0 | 14.54 | 0 | 6 | 0 | 37.983 | 38.665 | 36.784 | 37.701 | 26.387 | 23.619 | 7.873 | 0 | 0 | 57.532 | 54.103 | 43.953 | 18.392 | 0 | 0 | 58.81 | 17.404 | [5 empty] | 0 | 0.282 | 13 | 4.3038 | 4.0158 | 2.9627 | 2.7273 | 1.2885 | 29.9383
| 9:12 | 0 | 14.518 | 1 | 6 | 0 | 37.49 | 38.007 | 36.316 | 37.232 | 27.039 | 23.641 | 7.971 | 0 | 0 | 57.532 | 54.056 | 43.599 | 18.417 | 0 | 0 | 58.653 | 17.997 | [5 empty] | 0 | 0.258 | 14 | 4.2752 | 3.9886 | 2.9615 | 2.7273 | 1.2614 | 29.5037
| 9:13 | 0 | 14.487 | 0 | 6 | 0 | 36.945 | 37.485 | 35.77 | 36.686 | 27.299 | 23.565 | 8.114 | 0 | 0 | 57.482 | 54.028 | 43.267 | 18.361 | 0 | 0 | 58.536 | 18.459 | [5 empty] | 0 | 0.259 | 15 | 4.2336 | 3.949 | 2.9598 | 2.7273 | 1.2218 | 28.8589
| 9:14 | 0 | 14.467 | 0 | 5 | 0 | 36.433 | 36.997 | 35.352 | 36.22 | 22.775 | 23.57 | 8.094 | 0 | 0 | 57.487 | 54.056 | 43.13 | 18.392 | 0 | 0 | 58.475 | 18.935 | [5 empty] | 0 | 0.213 | 16 | 4.2394 | 3.9546 | 2.9601 | 2.7273 | 1.2273 | 28.9499
| 9:15 | 0 | 14.518 | 0 | 6 | 0 | 43.224 | 37.796 | 35.022 | 35.844 | 36.409 | 23.496 | 8.192 | 0 | 0 | 57.466 | 54.009 | 42.941 | 18.417 | 0 | 0 | 58.363 | 19.282 | [5 empty] | 0 | 7.38 | 17 | 4.2109 | 3.9275 | 2.9589 | 2.7273 | 1.2002 | 28.5019
| 9:16 | 1 | 14.492 | 0 | 6 | 0 | 46.351 | 45.572 | 34.694 | 35.517 | 36.808 | 23.594 | 8.094 | 1 | 0 | 57.466 | 54.009 | 42.755 | 18.392 | 0 | 0 | 58.251 | 19.603 | [5 empty] | 14.492 | 10.834 | 18 | 4.2394 | 3.9546 | 2.9601 | 2.7273 | 1.2273 | 28.9499
| 9:17 | 0 | 14.412 | 0 | 5 | 0 | 47.056 | 46.989 | 34.452 | 35.158 | 36.732 | 23.565 | 8.064 | 1 | 0 | 57.416 | 53.958 | 42.609 | 18.361 | 0 | 0 | 58.155 | 19.867 | [5 empty] | 0 | 11.898 | 19 | 4.2482 | 3.9629 | 2.9604 | 2.7273 | 1.2356 | 29.0858
| 9:18 | 0 | 14.437 | 0 | 6 | 0 | 47.355 | 47.584 | 34.9 | 35.323 | 37.272 | 23.685 | 8.114 | 1 | 0 | 57.393 | 53.937 | 42.537 | 18.361 | 0 | 0 | 58.066 | 20.189 | [5 empty] | 0 | 12.032 | 20 | 4.2336 | 3.949 | 2.9598 | 2.7273 | 1.2218 | 28.8589
| 9:19 | 0 | 14.432 | 0 | 6 | 1 | 47.556 | 47.717 | 35.694 | 36.021 | 38.138 | 23.656 | 8.109 | 2 | 0 | 57.366 | 53.909 | 42.415 | 18.356 | 0 | 0 | 57.948 | 20.426 | [5 empty] | 0 | 11.535 | 21 | 4.2351 | 3.9504 | 2.9599 | 2.7273 | 1.2232 | 28.8817
| 9:20 | 1 | 14.48 | 0 | 5 | 0 | 47.693 | 48.06 | 36.682 | 37.081 | 39.172 | 23.702 | 8.132 | 2 | 0 | 57.366 | 53.909 | 42.367 | 18.306 | 0 | 0 | 57.815 | 20.74 | [5 empty] | 14.48 | 10.612 | 0 | 4.2284 | 3.9441 | 2.9596 | 2.7273 | 1.2168 | 28.7769
| 9:21 | 0 | 14.48 | 0 | 6 | 0 | 47.992 | 48.244 | 37.457 | 37.973 | 39.995 | 23.8 | 8.233 | 1 | 0 | 57.366 | 53.93 | 42.343 | 18.356 | 0 | 0 | 57.77 | 21.005 | [5 empty] | 0 | 10.019 | 1 | 4.199 | 3.9161 | 4.5169 | 4.2857 | -0.36961 | -8.8024
| 9:22 | 0 | 14.505 | 1 | 5 | 0 | 48.543 | 48.657 | 37.928 | 38.586 | 40.889 | 23.8 | 8.255 | 2 | 0 | 57.368 | 53.909 | 42.37 | 18.331 | 0 | 0 | 57.66 | 21.27 | [5 empty] | 0 | 9.957 | 2 | 4.1925 | 3.91 | 4.5166 | 4.2857 | -0.3757 | -8.9611
| 9:23 | 1 | 14.535 | 0 | 6 | 0 | 48.961 | 49.122 | 38.332 | 38.99 | 41.411 | 23.879 | 8.336 | 1 | 0 | 57.418 | 53.937 | 42.422 | 18.361 | 0 | 0 | 57.642 | 21.517 | [5 empty] | 14.535 | 9.971 | 3 | 4.169 | 3.8876 | 4.5156 | 4.2857 | -0.39812 | -9.5496
| 9:24 | 0 | 14.482 | 0 | 6 | 0 | 49.14 | 49.46 | 38.514 | 39.219 | 42.276 | 23.92 | 8.305 | 2 | 0 | 57.391 | 53.888 | 42.346 | 18.331 | 0 | 0 | 57.526 | 21.728 | [5 empty] | 0 | 9.921 | 4 | 4.178 | 3.8962 | 4.516 | 4.2857 | -0.38954 | -9.3236
| 9:25 | 0 | 14.505 | 0 | 5 | 0 | 49.369 | 49.645 | 38.82 | 39.478 | 42.769 | 23.994 | 8.233 | 1 | 0 | 57.414 | 53.888 | 42.439 | 18.356 | 0 | 0 | 57.434 | 21.993 | [5 empty] | 0 | 9.891 | 5 | 4.199 | 3.9161 | 4.5169 | 4.2857 | -0.36961 | -8.8024
| 9:26 | 0 | 14.555 | 0 | 6 | 0 | 49.668 | 49.92 | 39.009 | 39.691 | 43.379 | 23.994 | 8.255 | 1 | 0 | 57.391 | 53.865 | 42.394 | 18.331 | 0 | 0 | 57.345 | 22.233 | [5 empty] | 0 | 9.977 | 6 | 4.1925 | 3.91 | 4.5166 | 4.2857 | -0.3757 | -8.9611
| 9:27 | 1 | 14.548 | 0 | 5 | 0 | 49.913 | 50.188 | 39.284 | 39.918 | 43.795 | 23.962 | 8.2 | 2 | 0 | 57.384 | 53.858 | 42.408 | 18.299 | 0 | 0 | 57.249 | 22.466 | [5 empty] | 14.548 | 9.995 | 7 | 4.2086 | 3.9252 | 4.5173 | 4.2857 | -0.36047 | -8.5653
| 9:28 | 0 | 14.548 | 0 | 6 | 0 | 50.233 | 50.462 | 39.471 | 40.152 | 44.662 | 24.033 | 8.248 | 1 | 0 | 57.384 | 53.858 | 42.408 | 18.299 | 0 | 0 | 57.227 | 22.685 | [5 empty] | 0 | 10.081 | 8 | 4.1946 | 3.912 | 4.5167 | 4.2857 | -0.37376 | -8.9106
| 9:29 | 0 | 14.548 | 0 | 6 | 0 | 50.441 | 50.784 | 39.66 | 40.411 | 45.21 | 23.984 | 8.323 | 1 | 0 | 57.405 | 53.858 | 42.48 | 18.324 | 0 | 0 | 57.138 | 22.9 | [5 empty] | 0 | 10.03 | 9 | 4.1727 | 3.8912 | 4.5158 | 4.2857 | -0.39452 | -9.4547
| 9:30 | 0 | 14.595 | 0 | 5 | 0 | 50.669 | 50.921 | 40.011 | 40.693 | 45.808 | 24.033 | 8.348 | 2 | 0 | 57.384 | 53.834 | 42.432 | 18.324 | 0 | 0 | 57.069 | 23.119 | [5 empty] | 0 | 9.976 | 10 | 4.1655 | 3.8843 | 4.5155 | 4.2857 | -0.40144 | -9.6374
| 9:31 | 1 | 14.573 | 1 | 6 | 0 | 50.875 | 51.22 | 40.128 | 40.951 | 46.358 | 24.082 | 8.371 | 1 | 0 | 57.384 | 53.858 | 42.456 | 18.324 | 0 | 0 | 57.024 | 23.31 | [5 empty] | 14.573 | 9.924 | 11 | 4.1588 | 3.8779 | 4.5152 | 4.2857 | -0.40781 | -9.806
| 9:32 | 0 | 14.54 | 0 | 5 | 0 | 51.257 | 51.465 | 40.473 | 41.179 | 46.762 | 24.075 | 8.265 | 1 | 0 | 57.398 | 53.804 | 42.473 | 18.291 | 0 | 0 | 56.95 | 23.521 | [5 empty] | 0 | 10.078 | 12 | 4.1896 | 3.9072 | 4.5165 | 4.2857 | -0.37847 | -9.0334
| 9:33 | 0 | 14.595 | 0 | 6 | 1 | 51.379 | 51.815 | 40.645 | 41.492 | 47.206 | 24.107 | 8.348 | 2 | 0 | 57.384 | 53.858 | 42.525 | 18.349 | 0 | 0 | 56.957 | 23.744 | [5 empty] | 0 | 9.887 | 13 | 4.1655 | 3.8843 | 4.5155 | 4.2857 | -0.40144 | -9.6374
| 9:34 | 0 | 14.621 | 0 | 6 | 0 | 51.61 | 51.862 | 40.927 | 41.681 | 47.689 | 24.178 | 8.396 | 1 | 0 | 57.427 | 53.834 | 42.525 | 18.349 | 0 | 0 | 56.935 | 23.913 | [5 empty] | 0 | 9.929 | 0 | 4.1515 | 3.871 | 4.5149 | 4.2857 | -0.41473 | -9.9898
| 9:35 | 1 | 14.588 | 0 | 5 | 0 | 46.762 | 51.741 | 41.202 | 41.836 | 39.533 | 24.097 | 8.265 | 1 | 0 | 57.421 | 53.804 | 42.518 | 18.316 | 0 | 0 | 56.859 | 24.121 | [5 empty] | 14.588 | 4.926 | 1 | 4.1896 | 3.9072 | 2.958 | 2.7273 | 1.18 | 28.1642
| 9:36 | 0 | 14.595 | 0 | 6 | 0 | 43.42 | 44.981 | 41.327 | 42.104 | 36.768 | 24.153 | 8.421 | 0 | 0 | 57.45 | 53.811 | 42.621 | 18.349 | 0 | 0 | 56.846 | 24.396 | [5 empty] | 0 | 1.316 | 2 | 4.1442 | 3.8641 | 2.9562 | 2.7273 | 1.1368 | 27.4309
| 9:37 | 0 | 14.621 | 0 | 5 | 0 | 42.666 | 43.327 | 41.21 | 42.221 | 35.521 | 24.227 | 8.446 | 1 | 0 | 57.427 | 53.811 | 42.621 | 18.374 | 0 | 0 | 56.8 | 24.538 | [5 empty] | 0 | 0.445 | 3 | 4.1369 | 3.8571 | 2.9559 | 2.7273 | 1.1299 | 27.3119
| 9:38 | 0 | 14.563 | 0 | 6 | 0 | 42.331 | 42.894 | 40.404 | 41.884 | 33.141 | 24.17 | 8.29 | 0 | 0 | 57.354 | 53.804 | 42.566 | 18.341 | 0 | 0 | 56.793 | 24.676 | [5 empty] | 0 | 0.447 | 4 | 4.1824 | 3.9003 | 2.9578 | 2.7273 | 1.1731 | 28.0477
| 9:39 | 0 | 14.595 | 0 | 6 | 0 | 41.516 | 42.456 | 39.401 | 40.717 | 31.96 | 24.153 | 8.371 | 0 | 0 | 57.427 | 53.787 | 42.645 | 18.374 | 0 | 0 | 56.754 | 24.852 | [5 empty] | 0 | 0.799 | 5 | 4.1588 | 3.8779 | 2.9568 | 2.7273 | 1.1506 | 27.6677
| 9:40 | 0 | 14.588 | 0 | 5 | 0 | 40.286 | 41.274 | 38.617 | 39.746 | 30.506 | 24.17 | 8.414 | 0 | 0 | 57.398 | 53.78 | 42.59 | 18.341 | 0 | 0 | 56.681 | 24.94 | [5 empty] | 0 | 0.54 | 6 | 4.1462 | 3.866 | 2.9563 | 2.7273 | 1.1387 | 27.4642
| 9:41 | 0 | 14.613 | 0 | 6 | 0 | 39.487 | 40.215 | 38.124 | 39.04 | 31.134 | 24.026 | 8.315 | 0 | 0 | 57.375 | 53.757 | 42.542 | 18.366 | 0 | 0 | 56.636 | 25.085 | [5 empty] | 0 | 0.447 | 7 | 4.1751 | 3.8934 | 2.9575 | 2.7273 | 1.1661 | 27.9309
| 9:42 | 0 | 14.666 | 0 | 6 | 0 | 38.875 | 39.463 | 37.677 | 38.593 | 29.857 | 24.124 | 8.539 | 0 | 0 | 57.441 | 53.825 | 42.566 | 18.442 | 0 | 0 | 56.633 | 25.328 | [5 empty] | 0 | 0.282 | 8 | 4.1098 | 3.8314 | 2.9548 | 2.7273 | 1.1041 | 26.8656
| 9:43 | 0 | 14.666 | 1 | 5 | 0 | 38.289 | 38.899 | 37.112 | 38.031 | 29.472 | 24.075 | 8.466 | 0 | 0 | 57.418 | 53.801 | 42.566 | 18.442 | 0 | 0 | 56.59 | 25.472 | [5 empty] | 0 | 0.258 | 9 | 4.1311 | 3.8516 | 2.9557 | 2.7273 | 1.1243 | 27.2164
| 9:44 | 0 | 14.666 | 0 | 6 | 0 | 37.77 | 38.311 | 36.572 | 37.466 | 27.206 | 24.05 | 8.441 | 0 | 0 | 57.375 | 53.778 | 42.47 | 18.392 | 0 | 0 | 56.521 | 25.593 | [5 empty] | 0 | 0.304 | 10 | 4.1384 | 3.8585 | 2.956 | 2.7273 | 1.1313 | 27.3358
| 9:45 | 0 | 14.666 | 0 | 6 | 0 | 43.248 | 37.983 | 36.127 | 37.043 | 38.172 | 24.028 | 8.466 | 0 | 0 | 57.352 | 53.778 | 42.449 | 18.392 | 0 | 0 | 56.521 | 25.713 | [5 empty] | 0 | 6.205 | 11 | 4.1311 | 3.8516 | 2.9557 | 2.7273 | 1.1243 | 27.2164
| 9:46 | 0 | 14.688 | 0 | 5 | 0 | 46.877 | 46.05 | 35.751 | 36.595 | 38.476 | 23.955 | 8.688 | 0 | 0 | 57.375 | 53.778 | 42.353 | 18.442 | 0 | 0 | 56.499 | 25.786 | [5 empty] | 0 | 10.282 | 12 | 4.0665 | 3.7902 | 2.9531 | 2.7273 | 1.0629 | 26.138
| 9:47 | 0 | 14.666 | 0 | 6 | 0 | 47.726 | 47.77 | 35.397 | 36.196 | 38.476 | 23.906 | 8.738 | 1 | 0 | 57.352 | 53.755 | 42.308 | 18.417 | 0 | 0 | 56.455 | 25.953 | [5 empty] | 0 | 11.53 | 13 | 4.0519 | 3.7763 | 2.9525 | 2.7273 | 1.049 | 25.8903
| 9:48 | 1 | 14.688 | 0 | 6 | 0 | 47.955 | 48.16 | 35.773 | 36.172 | 38.782 | 23.93 | 8.713 | 2 | 0 | 57.352 | 53.755 | 42.236 | 18.417 | 0 | 0 | 56.455 | 26.076 | [5 empty] | 14.688 | 11.783 | 14 | 4.0592 | 3.7832 | 2.9528 | 2.7273 | 1.056 | 26.0144
| 9:49 | 0 | 14.688 | 0 | 5 | 0 | 47.978 | 48.368 | 36.502 | 36.854 | 39.605 | 23.906 | 8.763 | 1 | 0 | 57.306 | 53.778 | 42.19 | 18.417 | 0 | 0 | 56.41 | 26.171 | [5 empty] | 0 | 11.124 | 15 | 4.0446 | 3.7694 | 2.9522 | 2.7273 | 1.0421 | 25.7658
| 9:50 | 0 | 14.666 | 0 | 6 | 0 | 48.207 | 48.391 | 37.442 | 37.842 | 40.545 | 23.906 | 8.836 | 2 | 0 | 57.306 | 53.755 | 42.212 | 18.442 | 0 | 0 | 56.343 | 26.291 | [5 empty] | 0 | 10.365 | 16 | 4.0234 | 3.7492 | 2.9513 | 2.7273 | 1.0219 | 25.3997
| 9:51 | 1 | 14.633 | 0 | 5 | 0 | 48.59 | 48.657 | 38.069 | 38.633 | 41.571 | 23.827 | 8.879 | 1 | 0 | 57.277 | 53.68 | 42.205 | 18.434 | 0 | 0 | 56.268 | 26.404 | [5 empty] | 14.633 | 9.957 | 17 | 4.0108 | 3.7373 | 2.9508 | 2.7273 | 1.01 | 25.1823
| 9:52 | 0 | 14.633 | 0 | 6 | 0 | 49.162 | 49.369 | 38.492 | 39.267 | 42.298 | 23.972 | 8.828 | 2 | 0 | 57.322 | 53.724 | 42.253 | 18.482 | 0 | 0 | 56.268 | 26.549 | [5 empty] | 0 | 9.895 | 18 | 4.0257 | 3.7514 | 2.9514 | 2.7273 | 1.0241 | 25.4401
| 9:53 | 0 | 14.711 | 1 | 6 | 0 | 49.582 | 49.813 | 38.899 | 39.629 | 43.083 | 23.93 | 8.911 | 1 | 0 | 57.329 | 53.755 | 42.284 | 18.54 | 0 | 0 | 56.275 | 26.63 | [5 empty] | 0 | 9.953 | 19 | 4.0015 | 3.7284 | 2.9504 | 2.7273 | 1.0012 | 25.0196
| 9:54 | 0 | 14.704 | 0 | 5 | 0 | 49.964 | 50.149 | 39.057 | 39.88 | 43.709 | 23.947 | 8.879 | 2 | 0 | 57.277 | 53.703 | 42.322 | 18.482 | 0 | 0 | 56.179 | 26.694 | [5 empty] | 0 | 10.084 | 20 | 4.0108 | 3.7373 | 2.9508 | 2.7273 | 1.01 | 25.1823
| 9:55 | 1 | 14.678 | 0 | 6 | 1 | 50.149 | 50.448 | 39.315 | 40.09 | 44.133 | 23.947 | 8.879 | 1 | 0 | 57.3 | 53.68 | 42.322 | 18.457 | 0 | 0 | 56.133 | 26.743 | [5 empty] | 14.678 | 10.059 | 21 | 4.0108 | 3.7373 | 2.9508 | 2.7273 | 1.01 | 25.1823
| 9:56 | 0 | 14.736 | 0 | 5 | 0 | 50.431 | 50.73 | 39.65 | 40.332 | 44.86 | 23.93 | 8.984 | 1 | 0 | 57.306 | 53.687 | 42.401 | 18.49 | 0 | 0 | 56.209 | 26.917 | [5 empty] | 0 | 10.099 | 0 | 3.9803 | 3.7082 | 2.9496 | 2.7273 | 0.98096 | 24.6455
| 9:57 | 0 | 14.704 | 0 | 6 | 0 | 50.606 | 50.905 | 39.88 | 40.559 | 45.357 | 23.947 | 9.05 | 2 | 0 | 57.3 | 53.61 | 42.37 | 18.434 | 0 | 0 | 56.179 | 26.983 | [5 empty] | 0 | 10.047 | 1 | 3.961 | 3.69 | 2.8302 | 2.6087 | 1.0813 | 27.2975
| 9:58 | 0 | 14.704 | 0 | 5 | 0 | 50.905 | 51.18 | 40.042 | 40.796 | 45.768 | 23.947 | 8.952 | 1 | 0 | 57.3 | 53.657 | 42.418 | 18.409 | 0 | 0 | 56.156 | 27.054 | [5 empty] | 0 | 10.109 | 2 | 3.9896 | 3.7171 | 2.8314 | 2.6087 | 1.1084 | 27.7822
| 9:59 | 1 | 14.711 | 0 | 6 | 0 | 50.63 | 51.432 | 40.207 | 41.006 | 42.463 | 23.923 | 9.05 | 1 | 0 | 57.322 | 53.657 | 42.463 | 18.457 | 0 | 0 | 56.156 | 27.248 | [5 empty] | 14.711 | 9.624 | 3 | 3.961 | 3.69 | 2.8302 | 2.6087 | 1.0813 | 27.2975
| 10:00 | 0 | 14.704 | 0 | 5 | 0 | 43.779 | 46.87 | 40.42 | 41.219 | 36.282 | 23.947 | 9.125 | 1 | 0 | 57.322 | 53.657 | 42.511 | 18.457 | 0 | 0 | 56.156 | 27.319 | [5 empty] | 0 | 2.56 | 4 | 3.9392 | 3.6692 | 2.8293 | 2.6087 | 1.0605 | 26.9218
| 10:01 | 0 | 14.736 | 0 | 6 | 0 | 42.19 | 43.106 | 40.686 | 41.437 | 35.022 | 24.028 | 9.082 | 0 | 0 | 57.329 | 53.664 | 42.566 | 18.515 | 0 | 0 | 56.209 | 27.4 | [5 empty] | 0 | 0.753 | 5 | 3.9517 | 3.6811 | 2.8298 | 2.6087 | 1.0724 | 27.1377
| 10:02 | 0 | 14.721 | 0 | 5 | 0 | 41.753 | 42.339 | 40.365 | 41.516 | 32.845 | 23.964 | 9.168 | 0 | 0 | 57.293 | 53.65 | 42.597 | 18.5 | 0 | 0 | 56.126 | 27.434 | [5 empty] | 0 | 0.237 | 6 | 3.9267 | 3.6573 | 2.8288 | 2.6087 | 1.0486 | 26.7046
| 10:03 | 0 | 14.751 | 1 | 6 | 0 | 41.382 | 42.064 | 39.196 | 40.628 | 32.088 | 24.043 | 9.173 | 0 | 0 | 57.32 | 53.678 | 42.626 | 18.482 | 0 | 0 | 56.11 | 27.559 | [5 empty] | 0 | 0.754 | 7 | 3.9252 | 3.6559 | 2.8288 | 2.6087 | 1.0472 | 26.6792
| 10:04 | 0 | 14.726 | 0 | 6 | 0 | 40.229 | 41.241 | 38.303 | 39.454 | 31.774 | 24.018 | 9.198 | 0 | 0 | 57.32 | 53.678 | 42.626 | 18.482 | 0 | 0 | 56.04 | 27.608 | [5 empty] | 0 | 0.775 | 8 | 3.9179 | 3.649 | 2.8285 | 2.6087 | 1.0403 | 26.5522
| 10:05 | 0 | 14.726 | 0 | 5 | 0 | 39.196 | 40.018 | 37.646 | 38.655 | 29.268 | 24.043 | 9.221 | 0 | 0 | 57.297 | 53.587 | 42.58 | 18.482 | 0 | 0 | 56.063 | 27.704 | [5 empty] | 0 | 0.541 | 9 | 3.9112 | 3.6426 | 2.8282 | 2.6087 | 1.0339 | 26.4348
| 10:06 | 0 | 14.776 | 0 | 6 | 0 | 38.444 | 39.126 | 37.198 | 38.114 | 28.932 | 23.898 | 9.148 | 1 | 0 | 57.275 | 53.654 | 42.604 | 18.505 | 0 | 0 | 56.016 | 27.775 | [5 empty] | 0 | 0.33 | 10 | 3.9325 | 3.6628 | 2.829 | 2.6087 | 1.0541 | 26.8058
| 10:07 | 0 | 14.875 | 0 | 5 | 0 | 37.925 | 38.514 | 36.892 | 37.691 | 27.294 | 23.898 | 9.246 | 0 | 0 | 57.275 | 53.633 | 42.556 | 18.505 | 0 | 0 | 56.04 | 27.824 | [5 empty] | 0 | 0.234 | 11 | 3.904 | 3.6357 | 2.8279 | 2.6087 | 1.027 | 26.3069
| 10:08 | 0 | 14.875 | 0 | 6 | 0 | 37.385 | 37.949 | 36.564 | 37.105 | 26.836 | 23.874 | 9.221 | 0 | 0 | 57.297 | 53.633 | 42.532 | 18.555 | 0 | 0 | 56.04 | 27.895 | [5 empty] | 0 | 0.28 | 12 | 3.9112 | 3.6426 | 2.8282 | 2.6087 | 1.0339 | 26.4348
| 10:09 | 0 | 14.776 | 0 | 5 | 0 | 36.823 | 37.385 | 36.024 | 36.61 | 30.161 | 23.849 | 9.271 | 0 | 0 | 57.231 | 53.587 | 42.485 | 18.53 | 0 | 0 | 56.04 | 27.944 | [5 empty] | 0 | 0.213 | 13 | 3.8967 | 3.6288 | 2.8276 | 2.6087 | 1.0201 | 26.1784
| 10:10 | 0 | 14.746 | 0 | 6 | 0 | 44.638 | 40.882 | 35.454 | 36.136 | 37.497 | 23.771 | 9.143 | 0 | 0 | 57.204 | 53.582 | 42.41 | 18.475 | 0 | 0 | 55.965 | 27.964 | [5 empty] | 0 | 8.502 | 14 | 3.934 | 3.6642 | 2.8291 | 2.6087 | 1.0555 | 26.831
| 10:11 | 0 | 14.776 | 0 | 6 | 0 | 46.844 | 46.433 | 35.012 | 35.765 | 37.598 | 23.754 | 9.221 | 0 | 0 | 57.208 | 53.587 | 42.391 | 18.53 | 0 | 0 | 55.925 | 28.064 | [5 empty] | 0 | 11.079 | 15 | 3.9112 | 3.6426 | 2.8282 | 2.6087 | 1.0339 | 26.4348
| 10:12 | 1 | 14.776 | 0 | 5 | 0 | 47.488 | 47.418 | 34.919 | 35.435 | 37.715 | 23.754 | 9.221 | 2 | 0 | 57.186 | 53.587 | 42.322 | 18.505 | 0 | 0 | 55.902 | 28.113 | [5 empty] | 14.776 | 12.053 | 16 | 3.9112 | 3.6426 | 2.8282 | 2.6087 | 1.0339 | 26.4348
| 10:13 | 0 | 14.751 | 0 | 6 | 0 | 47.623 | 47.831 | 35.342 | 35.67 | 38.138 | 23.729 | 9.321 | 1 | 0 | 57.186 | 53.587 | 42.25 | 18.482 | 0 | 0 | 55.902 | 28.184 | [5 empty] | 0 | 11.953 | 17 | 3.8821 | 3.6149 | 2.827 | 2.6087 | 1.0063 | 25.9201
| 10:14 | 0 | 14.726 | 1 | 5 | 0 | 47.74 | 47.992 | 36.093 | 36.375 | 38.937 | 23.729 | 9.246 | 2 | 0 | 57.186 | 53.563 | 42.274 | 18.53 | 0 | 0 | 55.858 | 28.233 | [5 empty] | 0 | 11.365 | 18 | 3.904 | 3.6357 | 2.8279 | 2.6087 | 1.027 | 26.3069
| 10:15 | 0 | 14.736 | 0 | 5 | 0 | 47.908 | 48.181 | 36.94 | 37.339 | 39.971 | 23.776 | 9.296 | 1 | 0 | 57.119 | 53.563 | 42.205 | 18.53 | 0 | 0 | 55.811 | 28.258 | [5 empty] | 0 | 10.569 | 19 | 3.8894 | 3.6219 | 2.8273 | 2.6087 | 1.0132 | 26.0495
| 10:16 | 1 | 14.736 | 0 | 6 | 0 | 48.503 | 48.389 | 37.722 | 38.193 | 40.872 | 23.857 | 9.354 | 2 | 0 | 57.192 | 53.57 | 42.305 | 18.563 | 0 | 0 | 55.888 | 28.434 | [5 empty] | 14.736 | 10.31 | 20 | 3.8725 | 3.6058 | 2.8266 | 2.6087 | 0.99712 | 25.7486
| 10:17 | 0 | 14.704 | 0 | 5 | 0 | 49.047 | 49.138 | 38.021 | 38.655 | 41.475 | 23.849 | 9.221 | 1 | 0 | 57.163 | 53.517 | 42.322 | 18.505 | 0 | 0 | 55.834 | 28.498 | [5 empty] | 0 | 10.392 | 21 | 3.9112 | 3.6426 | 2.8282 | 2.6087 | 1.0339 | 26.4348
| 10:18 | 0 | 14.704 | 0 | 6 | 1 | 49.481 | 49.551 | 38.325 | 38.985 | 42.274 | 23.776 | 9.198 | 2 | 0 | 57.142 | 53.496 | 42.343 | 18.53 | 0 | 0 | 55.834 | 28.594 | [5 empty] | 0 | 10.496 | 22 | 3.9179 | 3.649 | 2.8285 | 2.6087 | 1.0403 | 26.5522
| 10:19 | 1 | 14.704 | 0 | 5 | 0 | 49.666 | 50.009 | 38.562 | 39.196 | 42.65 | 23.8 | 9.173 | 1 | 0 | 57.142 | 53.517 | 42.367 | 18.505 | 0 | 0 | 55.764 | 28.618 | [5 empty] | 14.704 | 10.47 | 0 | 3.9252 | 3.6559 | 2.8288 | 2.6087 | 1.0472 | 26.6792
| 10:20 | 0 | 14.704 | 0 | 5 | 0 | 49.803 | 50.102 | 38.796 | 39.454 | 43.355 | 23.849 | 9.271 | 2 | 0 | 57.163 | 53.517 | 42.439 | 18.53 | 0 | 0 | 55.788 | 28.643 | [5 empty] | 0 | 10.349 | 1 | 3.8967 | 3.6288 | 2.9462 | 2.7273 | 0.90151 | 23.1354
| 10:21 | 0 | 14.759 | 0 | 6 | 0 | 50.177 | 50.361 | 39.086 | 39.719 | 44.161 | 23.881 | 9.18 | 1 | 0 | 57.215 | 53.503 | 42.494 | 18.515 | 0 | 0 | 55.771 | 28.675 | [5 empty] | 0 | 10.458 | 2 | 3.9232 | 3.654 | 2.9472 | 2.7273 | 0.9267 | 23.6212
| 10:22 | 0 | 14.714 | 0 | 5 | 0 | 50.455 | 50.707 | 39.229 | 39.959 | 44.746 | 23.861 | 9.11 | 1 | 0 | 57.128 | 53.482 | 42.497 | 18.517 | 0 | 0 | 55.75 | 28.677 | [5 empty] | 0 | 10.496 | 3 | 3.9436 | 3.6734 | 2.9481 | 2.7273 | 0.94608 | 23.9904
| 10:23 | 1 | 14.709 | 0 | 6 | 0 | 50.702 | 50.977 | 39.435 | 40.116 | 45.289 | 23.832 | 9.18 | 2 | 0 | 57.122 | 53.43 | 42.468 | 18.462 | 0 | 0 | 55.701 | 28.672 | [5 empty] | 14.709 | 10.586 | 4 | 3.9232 | 3.654 | 2.9472 | 2.7273 | 0.9267 | 23.6212
| 10:24 | 0 | 14.734 | 1 | 5 | 0 | 50.931 | 51.183 | 39.648 | 40.329 | 45.773 | 23.832 | 9.228 | 1 | 0 | 57.122 | 53.407 | 42.492 | 18.462 | 0 | 0 | 55.655 | 28.697 | [5 empty] | 0 | 10.602 | 5 | 3.9092 | 3.6407 | 2.9467 | 2.7273 | 0.91342 | 23.3658
| 10:25 | 0 | 14.709 | 0 | 5 | 0 | 51.183 | 51.435 | 39.834 | 40.492 | 45.978 | 23.879 | 9.18 | 1 | 0 | 57.144 | 53.407 | 42.537 | 18.462 | 0 | 0 | 55.631 | 28.792 | [5 empty] | 0 | 10.691 | 6 | 3.9232 | 3.654 | 2.9472 | 2.7273 | 0.9267 | 23.6212
| 10:26 | 0 | 14.683 | 0 | 5 | 0 | 45.955 | 51.39 | 39.999 | 40.774 | 39.224 | 23.879 | 9.253 | 1 | 0 | 57.144 | 53.407 | 42.561 | 18.462 | 0 | 0 | 55.631 | 28.866 | [5 empty] | 0 | 5.181 | 7 | 3.9019 | 3.6338 | 2.9464 | 2.7273 | 0.9065 | 23.232
| 10:27 | 0 | 14.734 | 0 | 6 | 0 | 42.351 | 44.111 | 40.093 | 40.892 | 35.347 | 23.854 | 9.351 | 1 | 0 | 57.122 | 53.407 | 42.609 | 18.462 | 0 | 0 | 55.631 | 28.913 | [5 empty] | 0 | 1.459 | 8 | 3.8734 | 3.6066 | 2.9452 | 2.7273 | 0.87937 | 22.7029
| 10:28 | 0 | 14.709 | 0 | 5 | 0 | 41.552 | 42.255 | 40.188 | 41.08 | 32.668 | 23.928 | 9.402 | 0 | 0 | 57.101 | 53.407 | 42.63 | 18.439 | 0 | 0 | 55.608 | 28.937 | [5 empty] | 0 | 0.472 | 9 | 3.8585 | 3.5925 | 2.9446 | 2.7273 | 0.86525 | 22.4244
| 10:29 | 0 | 14.714 | 0 | 5 | 0 | 41.274 | 41.839 | 39.652 | 40.968 | 32.485 | 23.933 | 9.381 | 0 | 0 | 57.149 | 53.412 | 42.731 | 18.47 | 0 | 0 | 55.659 | 29.016 | [5 empty] | 0 | 0.306 | 10 | 3.8647 | 3.5983 | 2.9449 | 2.7273 | 0.87107 | 22.5393
| 10:30 | 0 | 14.683 | 0 | 5 | 0 | 40.681 | 41.48 | 38.519 | 39.813 | 31.298 | 23.928 | 9.253 | 0 | 0 | 57.078 | 53.384 | 42.678 | 18.462 | 0 | 0 | 55.608 | 29.057 | [5 empty] | 0 | 0.868 | 11 | 3.9019 | 3.6338 | 2.9464 | 2.7273 | 0.9065 | 23.232
| 10:31 | 0 | 14.739 | 0 | 6 | 0 | 39.559 | 40.569 | 37.772 | 38.83 | 30.315 | 23.933 | 9.233 | 0 | 0 | 57.083 | 53.412 | 42.659 | 18.517 | 0 | 0 | 55.636 | 29.136 | [5 empty] | 0 | 0.729 | 12 | 3.9078 | 3.6393 | 2.9466 | 2.7273 | 0.91203 | 23.3391
| 10:32 | 0 | 14.764 | 0 | 5 | 0 | 38.619 | 39.442 | 37.325 | 38.244 | 29.401 | 23.957 | 9.407 | 0 | 0 | 57.128 | 53.412 | 42.683 | 18.47 | 0 | 0 | 55.613 | 29.16 | [5 empty] | 0 | 0.375 | 13 | 3.8571 | 3.5911 | 2.9446 | 2.7273 | 0.86387 | 22.397
| 10:33 | 0 | 14.814 | 0 | 5 | 0 | 38.079 | 38.665 | 36.949 | 37.772 | 27.738 | 23.908 | 9.407 | 0 | 0 | 57.083 | 53.367 | 42.659 | 18.492 | 0 | 0 | 55.636 | 29.16 | [5 empty] | 0 | 0.307 | 14 | 3.8571 | 3.5911 | 2.9446 | 2.7273 | 0.86387 | 22.397
| 10:34 | 0 | 14.789 | 0 | 6 | 0 | 37.562 | 38.172 | 36.457 | 37.373 | 26.608 | 23.884 | 9.283 | 0 | 0 | 57.017 | 53.367 | 42.59 | 18.492 | 0 | 0 | 55.592 | 29.136 | [5 empty] | 0 | 0.189 | 15 | 3.8932 | 3.6255 | 2.946 | 2.7273 | 0.89819 | 23.0709
| 10:35 | 0 | 14.814 | 1 | 5 | 0 | 37.043 | 37.631 | 35.986 | 36.763 | 27.956 | 23.884 | 9.381 | 0 | 0 | 57.017 | 53.344 | 42.566 | 18.517 | 0 | 0 | 55.545 | 29.185 | [5 empty] | 0 | 0.28 | 16 | 3.8647 | 3.5983 | 2.9449 | 2.7273 | 0.87107 | 22.5393
| 10:36 | 0 | 14.789 | 0 | 5 | 0 | 43.154 | 37.256 | 35.517 | 36.316 | 37.538 | 23.837 | 9.381 | 0 | 0 | 57.037 | 53.321 | 42.52 | 18.492 | 0 | 0 | 55.522 | 29.231 | [5 empty] | 0 | 6.838 | 17 | 3.8647 | 3.5983 | 2.9449 | 2.7273 | 0.87107 | 22.5393
| 10:37 | 1 | 14.764 | 0 | 5 | 0 | 46.718 | 45.663 | 35.093 | 35.892 | 37.796 | 23.861 | 9.457 | 1 | 0 | 56.994 | 53.344 | 42.473 | 18.517 | 0 | 0 | 55.522 | 29.231 | [5 empty] | 14.764 | 10.826 | 18 | 3.8425 | 3.5773 | 2.944 | 2.7273 | 0.85003 | 22.1217
| 10:38 | 0 | 14.789 | 0 | 5 | 0 | 47.383 | 47.383 | 34.766 | 35.541 | 37.796 | 23.763 | 9.309 | 1 | 0 | 56.994 | 53.297 | 42.449 | 18.492 | 0 | 0 | 55.498 | 29.28 | [5 empty] | 0 | 11.842 | 19 | 3.8856 | 3.6183 | 2.9457 | 2.7273 | 0.891 | 22.9306
| 10:39 | 0 | 14.789 | 0 | 5 | 0 | 47.656 | 47.773 | 34.766 | 35.234 | 37.844 | 23.763 | 9.283 | 1 | 0 | 56.971 | 53.297 | 42.401 | 18.47 | 0 | 0 | 55.407 | 29.256 | [5 empty] | 0 | 12.422 | 20 | 3.8932 | 3.6255 | 2.946 | 2.7273 | 0.89819 | 23.0709
| 10:40 | 1 | 14.789 | 0 | 5 | 1 | 47.794 | 48.093 | 34.976 | 35.399 | 38.172 | 23.763 | 9.309 | 2 | 0 | 56.948 | 53.274 | 42.379 | 18.444 | 0 | 0 | 55.384 | 29.305 | [5 empty] | 14.789 | 12.395 | 21 | 3.8856 | 3.6183 | 2.9457 | 2.7273 | 0.891 | 22.9306
| 10:41 | 0 | 14.794 | 0 | 5 | 0 | 47.892 | 48.212 | 35.615 | 35.873 | 38.952 | 23.817 | 9.215 | 1 | 0 | 56.998 | 53.325 | 42.408 | 18.5 | 0 | 0 | 55.435 | 29.381 | [5 empty] | 0 | 12.019 | 0 | 3.913 | 3.6443 | 2.9468 | 2.7273 | 0.91702 | 23.4351
| 10:42 | 0 | 14.766 | 0 | 5 | 0 | 47.959 | 48.212 | 36.366 | 36.648 | 39.892 | 23.744 | 9.286 | 2 | 0 | 56.953 | 53.279 | 42.358 | 18.52 | 0 | 0 | 55.389 | 29.381 | [5 empty] | 0 | 11.311 | 1 | 3.8923 | 3.6246 | 2.8274 | 2.6087 | 1.0159 | 26.1012
| 10:43 | 0 | 14.802 | 0 | 5 | 0 | 48.473 | 48.566 | 36.964 | 37.411 | 40.841 | 23.803 | 9.346 | 2 | 0 | 56.985 | 53.29 | 42.415 | 18.532 | 0 | 0 | 55.421 | 29.415 | [5 empty] | 0 | 11.062 | 2 | 3.8748 | 3.608 | 2.8267 | 2.6087 | 0.99933 | 25.7902
| 10:44 | 1 | 14.827 | 0 | 5 | 0 | 49.138 | 49.162 | 37.481 | 37.997 | 41.664 | 23.849 | 9.321 | 1 | 0 | 57.008 | 53.311 | 42.463 | 18.532 | 0 | 0 | 55.445 | 29.44 | [5 empty] | 14.827 | 11.141 | 3 | 3.8821 | 3.6149 | 2.827 | 2.6087 | 1.0063 | 25.9201
| 10:45 | 0 | 14.792 | 1 | 5 | 0 | 49.68 | 49.747 | 37.753 | 38.27 | 42.547 | 23.79 | 9.361 | 1 | 0 | 56.953 | 53.234 | 42.43 | 18.497 | 0 | 0 | 55.435 | 29.405 | [5 empty] | 0 | 11.41 | 4 | 3.8705 | 3.6039 | 2.8265 | 2.6087 | 0.99518 | 25.7121
| 10:46 | 0 | 14.802 | 0 | 5 | 0 | 50.011 | 50.284 | 37.928 | 38.492 | 43.073 | 23.849 | 9.321 | 2 | 0 | 56.985 | 53.311 | 42.511 | 18.532 | 0 | 0 | 55.445 | 29.511 | [5 empty] | 0 | 11.519 | 5 | 3.8821 | 3.6149 | 2.827 | 2.6087 | 1.0063 | 25.9201
| 10:47 | 0 | 14.776 | 0 | 5 | 0 | 50.17 | 50.445 | 37.973 | 38.61 | 43.661 | 23.849 | 9.361 | 1 | 0 | 56.953 | 53.211 | 42.523 | 18.497 | 0 | 0 | 55.321 | 29.572 | [5 empty] | 0 | 11.56 | 6 | 3.8705 | 3.6039 | 2.8265 | 2.6087 | 0.99518 | 25.7121
| 10:48 | 1 | 14.802 | 0 | 5 | 0 | 50.492 | 50.812 | 38.186 | 38.727 | 43.992 | 23.874 | 9.321 | 2 | 0 | 57.008 | 53.267 | 42.58 | 18.555 | 0 | 0 | 55.421 | 29.656 | [5 empty] | 14.802 | 11.765 | 7 | 3.8821 | 3.6149 | 2.827 | 2.6087 | 1.0063 | 25.9201
| 10:49 | 0 | 14.802 | 0 | 5 | 0 | 50.767 | 50.949 | 38.351 | 38.937 | 44.645 | 23.923 | 9.495 | 1 | 0 | 56.985 | 53.244 | 42.58 | 18.532 | 0 | 0 | 55.421 | 29.631 | [5 empty] | 0 | 11.83 | 8 | 3.8315 | 3.5668 | 2.825 | 2.6087 | 0.95809 | 25.0059
| 10:50 | 0 | 14.776 | 0 | 5 | 0 | 50.812 | 51.11 | 38.61 | 39.126 | 44.599 | 23.994 | 9.296 | 1 | 0 | 56.985 | 53.267 | 42.604 | 18.58 | 0 | 0 | 55.468 | 29.705 | [5 empty] | 0 | 11.686 | 9 | 3.8894 | 3.6219 | 2.8273 | 2.6087 | 1.0132 | 26.0495
| 10:51 | 1 | 14.802 | 0 | 5 | 0 | 51.019 | 51.248 | 38.796 | 39.361 | 45.103 | 23.969 | 9.371 | 2 | 0 | 57.008 | 53.244 | 42.652 | 18.532 | 0 | 0 | 55.445 | 29.68 | [5 empty] | 14.802 | 11.658 | 10 | 3.8676 | 3.6011 | 2.8264 | 2.6087 | 0.99241 | 25.6599
| 10:52 | 0 | 14.802 | 0 | 4 | 0 | 47.374 | 51.57 | 38.961 | 39.526 | 38.751 | 23.994 | 9.321 | 1 | 0 | 56.985 | 53.267 | 42.628 | 18.532 | 0 | 0 | 55.445 | 29.68 | [5 empty] | 0 | 7.848 | 11 | 3.8821 | 3.6149 | 2.827 | 2.6087 | 1.0063 | 25.9201
| 10:53 | 0 | 14.832 | 0 | 5 | 0 | 41.951 | 44.993 | 39.038 | 39.696 | 34.971 | 24.072 | 9.402 | 0 | 0 | 57.012 | 53.272 | 42.702 | 18.585 | 0 | 0 | 55.405 | 29.756 | [5 empty] | 0 | 2.255 | 12 | 3.8585 | 3.5925 | 2.8261 | 2.6087 | 0.98383 | 25.4975
| 10:54 | 0 | 14.802 | 0 | 5 | 0 | 40.559 | 41.616 | 39.033 | 39.712 | 31.943 | 24.043 | 9.371 | 1 | 0 | 56.985 | 53.197 | 42.721 | 18.507 | 0 | 0 | 55.398 | 29.727 | [5 empty] | 0 | 0.847 | 13 | 3.8676 | 3.6011 | 2.8264 | 2.6087 | 0.99241 | 25.6599
| 10:55 | 0 | 14.857 | 0 | 4 | 0 | 40.188 | 40.822 | 38.897 | 39.765 | 30.119 | 24.143 | 9.449 | 0 | 0 | 57.012 | 53.225 | 42.75 | 18.585 | 0 | 0 | 55.449 | 29.781 | [5 empty] | 0 | 0.423 | 14 | 3.8449 | 3.5795 | 2.8255 | 2.6087 | 0.97082 | 25.2499
| 10:56 | 0 | 14.882 | 1 | 5 | 0 | 39.906 | 40.447 | 37.909 | 39.272 | 26.674 | 24.143 | 9.351 | 0 | 0 | 57.012 | 53.248 | 42.798 | 18.563 | 0 | 0 | 55.358 | 29.805 | [5 empty] | 0 | 0.634 | 15 | 3.8734 | 3.6066 | 2.8267 | 2.6087 | 0.99795 | 25.7642
| 10:57 | 0 | 14.882 | 0 | 5 | 0 | 39.062 | 40.023 | 36.899 | 38.002 | 28.143 | 24.168 | 9.376 | 0 | 0 | 56.966 | 53.202 | 42.75 | 18.537 | 0 | 0 | 55.335 | 29.781 | [5 empty] | 0 | 1.06 | 16 | 3.8661 | 3.5997 | 2.8264 | 2.6087 | 0.99103 | 25.6337
| 10:58 | 0 | 14.857 | 0 | 4 | 0 | 37.909 | 38.99 | 36.146 | 37.11 | 28.096 | 24.217 | 9.376 | 0 | 0 | 56.966 | 53.225 | 42.75 | 18.61 | 0 | 0 | 55.335 | 29.805 | [5 empty] | 0 | 0.799 | 17 | 3.8661 | 3.5997 | 2.8264 | 2.6087 | 0.99103 | 25.6337
| 10:59 | 0 | 14.907 | 0 | 5 | 0 | 37.04 | 37.885 | 35.818 | 36.569 | 27.108 | 24.097 | 9.301 | 0 | 0 | 56.877 | 53.157 | 42.702 | 18.563 | 0 | 0 | 55.288 | 29.83 | [5 empty] | 0 | 0.471 | 18 | 3.8879 | 3.6205 | 2.8272 | 2.6087 | 1.0118 | 26.0237
| 11:00 | 0 | 14.882 | 0 | 4 | 0 | 36.545 | 37.134 | 35.464 | 36.335 | 28.336 | 24.217 | 9.351 | 0 | 0 | 56.923 | 53.202 | 42.726 | 18.61 | 0 | 0 | 55.335 | 29.854 | [5 empty] | 0 | 0.21 | 19 | 3.8734 | 3.6066 | 2.8267 | 2.6087 | 0.99795 | 25.7642
| 11:01 | 0 | 14.907 | 0 | 5 | 0 | 36.241 | 36.662 | 35.136 | 35.935 | 27.179 | 24.168 | 9.525 | 0 | 0 | 56.9 | 53.134 | 42.657 | 18.585 | 0 | 0 | 55.267 | 29.879 | [5 empty] | 0 | 0.306 | 20 | 3.8227 | 3.5585 | 2.8246 | 2.6087 | 0.94978 | 24.8458
| 11:02 | 0 | 14.869 | 0 | 4 | 0 | 37.945 | 36.347 | 34.701 | 35.593 | 36.158 | 24.156 | 9.512 | 0 | 0 | 56.889 | 53.146 | 42.645 | 18.575 | 0 | 0 | 55.279 | 29.891 | [5 empty] | 0 | 2.352 | 21 | 3.8265 | 3.5621 | 2.8248 | 2.6087 | 0.95338 | 24.9152
| 11:03 | 0 | 14.895 | 0 | 4 | 1 | 46.678 | 42.291 | 34.278 | 35.124 | 36.887 | 24.109 | 9.389 | 0 | 0 | 56.866 | 53.122 | 42.602 | 18.628 | 0 | 0 | 55.375 | 29.942 | [5 empty] | 0 | 11.554 | 22 | 3.8623 | 3.5961 | 2.8262 | 2.6087 | 0.98743 | 25.5657
| 11:04 | 0 | 14.895 | 0 | 4 | 0 | 48.079 | 47.39 | 33.785 | 34.677 | 36.887 | 24.109 | 9.437 | 1 | 0 | 56.823 | 53.076 | 42.573 | 18.55 | 0 | 0 | 55.3 | 29.938 | [5 empty] | 0 | 13.402 | 0 | 3.8483 | 3.5828 | 2.8256 | 2.6087 | 0.97414 | 25.3133
| 11:05 | 1 | 14.895 | 0 | 4 | 0 | 48.744 | 48.375 | 33.503 | 34.278 | 36.957 | 24.06 | 9.487 | 1 | 0 | 56.823 | 53.076 | 42.552 | 18.575 | 0 | 0 | 55.279 | 29.962 | [5 empty] | 14.895 | 14.466 | 1 | 3.8338 | 3.569 | 2.7164 | 2.5 | 1.069 | 27.8836
| 11:06 | 0 | 14.869 | 0 | 4 | 0 | 49.11 | 49.017 | 33.22 | 33.974 | 37.17 | 24.085 | 9.414 | 2 | 0 | 56.8 | 53.055 | 42.552 | 18.55 | 0 | 0 | 55.232 | 29.987 | [5 empty] | 0 | 15.136 | 2 | 3.855 | 3.5892 | 2.7172 | 2.5 | 1.0892 | 28.254
| 11:07 | 0 | 14.875 | 1 | 4 | 0 | 49.32 | 49.414 | 33.249 | 33.837 | 37.502 | 24.09 | 9.419 | 1 | 0 | 56.827 | 53.036 | 42.461 | 18.555 | 0 | 0 | 55.237 | 30.063 | [5 empty] | 0 | 15.483 | 3 | 3.8536 | 3.5878 | 2.7172 | 2.5 | 1.0878 | 28.2288
| 11:08 | 0 | 14.875 | 0 | 3 | 0 | 49.435 | 49.572 | 33.249 | 33.766 | 38.043 | 24.114 | 9.444 | 2 | 0 | 56.804 | 53.083 | 42.485 | 18.605 | 0 | 0 | 55.214 | 30.041 | [5 empty] | 0 | 15.669 | 4 | 3.8463 | 3.5809 | 2.7169 | 2.5 | 1.0809 | 28.1023
| 11:09 | 1 | 14.925 | 0 | 4 | 0 | 49.71 | 49.71 | 33.342 | 33.837 | 38.796 | 24.065 | 9.419 | 2 | 0 | 56.827 | 53.059 | 42.532 | 18.58 | 0 | 0 | 55.214 | 30.063 | [5 empty] | 14.925 | 15.873 | 5 | 3.8536 | 3.5878 | 2.7172 | 2.5 | 1.0878 | 28.2288
| 11:10 | 0 | 14.925 | 0 | 3 | 0 | 50.009 | 50.032 | 33.414 | 33.955 | 39.688 | 24.139 | 9.444 | 1 | 0 | 56.827 | 53.083 | 42.532 | 18.58 | 0 | 0 | 55.169 | 30.112 | [5 empty] | 0 | 16.054 | 6 | 3.8463 | 3.5809 | 2.7169 | 2.5 | 1.0809 | 28.1023
| 11:11 | 0 | 14.95 | 0 | 4 | 0 | 50.697 | 50.375 | 33.507 | 33.979 | 37.244 | 24.114 | 9.517 | 2 | 0 | 56.804 | 53.059 | 42.461 | 18.605 | 0 | 0 | 55.123 | 30.041 | [5 empty] | 0 | 16.718 | 7 | 3.825 | 3.5607 | 2.716 | 2.5 | 1.0607 | 27.7302
| 11:12 | 0 | 14.95 | 0 | 3 | 0 | 40.112 | 50.375 | 33.555 | 34.024 | 29.896 | 24.114 | 9.444 | 0 | 0 | 56.827 | 53.036 | 42.508 | 18.555 | 0 | 0 | 55.123 | 30.063 | [5 empty] | 0 | 6.088 | 8 | 3.8463 | 3.5809 | 2.7169 | 2.5 | 1.0809 | 28.1023
| 11:13 | 0 | 14.973 | 0 | 3 | 0 | 36.421 | 40.394 | 33.625 | 34.003 | 27.799 | 24.161 | 9.517 | 1 | 0 | 56.804 | 53.013 | 42.556 | 18.555 | 0 | 0 | 55.146 | 30.087 | [5 empty] | 0 | 2.418 | 9 | 3.825 | 3.5607 | 2.716 | 2.5 | 1.0607 | 27.7302
| 11:14 | 0 | 15.005 | 0 | 3 | 0 | 35.301 | 36.83 | 33.704 | 34.151 | 27.927 | 24.242 | 9.525 | 0 | 0 | 56.811 | 53.043 | 42.564 | 18.613 | 0 | 0 | 55.2 | 30.094 | [5 empty] | 0 | 1.15 | 10 | 3.8227 | 3.5585 | 2.7159 | 2.5 | 1.0585 | 27.6892
| 11:15 | 0 | 15.005 | 0 | 4 | 0 | 34.902 | 35.701 | 33.515 | 34.244 | 28.699 | 24.242 | 9.376 | 0 | 0 | 56.811 | 53.02 | 42.54 | 18.613 | 0 | 0 | 55.153 | 30.119 | [5 empty] | 0 | 0.658 | 11 | 3.8661 | 3.5997 | 2.7177 | 2.5 | 1.0997 | 28.4452
| 11:16 | 0 | 15.005 | 0 | 3 | 0 | 34.713 | 35.232 | 33.163 | 34.127 | 26.698 | 24.217 | 9.452 | 0 | 0 | 56.811 | 53.043 | 42.564 | 18.613 | 0 | 0 | 55.176 | 30.168 | [5 empty] | 0 | 0.586 | 12 | 3.844 | 3.5787 | 2.7168 | 2.5 | 1.0787 | 28.0617
| 11:17 | 0 | 14.983 | 0 | 3 | 0 | 34.433 | 34.974 | 32.694 | 33.727 | 26.819 | 24.146 | 9.452 | 0 | 0 | 56.811 | 52.996 | 42.54 | 18.613 | 0 | 0 | 55.2 | 30.217 | [5 empty] | 0 | 0.706 | 13 | 3.844 | 3.5787 | 2.7168 | 2.5 | 1.0787 | 28.0617
| 11:18 | 0 | 14.957 | 1 | 4 | 0 | 33.986 | 34.596 | 32.505 | 33.352 | 25.254 | 24.121 | 9.452 | 0 | 0 | 56.788 | 52.952 | 42.54 | 18.613 | 0 | 0 | 55.2 | 30.264 | [5 empty] | 0 | 0.634 | 14 | 3.844 | 3.5787 | 2.7168 | 2.5 | 1.0787 | 28.0617
| 11:19 | 0 | 14.983 | 0 | 3 | 0 | 33.538 | 34.172 | 32.385 | 33.163 | 26.892 | 24.072 | 9.525 | 0 | 0 | 56.745 | 52.952 | 42.54 | 18.588 | 0 | 0 | 55.176 | 30.217 | [5 empty] | 0 | 0.375 | 15 | 3.8227 | 3.5585 | 2.7159 | 2.5 | 1.0585 | 27.6892
| 11:20 | 0 | 14.99 | 0 | 3 | 0 | 33.311 | 33.711 | 32.318 | 33.005 | 25.767 | 24.129 | 9.658 | 0 | 0 | 56.752 | 52.982 | 42.523 | 18.646 | 0 | 0 | 55.16 | 30.249 | [5 empty] | 0 | 0.306 | 16 | 3.784 | 3.5217 | 2.7143 | 2.5 | 1.0217 | 26.9997
| 11:21 | 0 | 14.965 | 0 | 4 | 0 | 33.125 | 33.452 | 32.103 | 32.888 | 31.909 | 24.104 | 9.51 | 0 | 0 | 56.706 | 52.959 | 42.477 | 18.646 | 0 | 0 | 55.092 | 30.249 | [5 empty] | 0 | 0.237 | 17 | 3.8271 | 3.5626 | 2.7161 | 2.5 | 1.0626 | 27.7661
| 11:22 | 1 | 14.975 | 0 | 3 | 0 | 45.976 | 33.933 | 31.801 | 32.663 | 34.45 | 23.994 | 9.542 | 0 | 0 | 56.672 | 52.901 | 42.463 | 18.605 | 0 | 0 | 55.057 | 30.21 | [5 empty] | 14.975 | 13.313 | 18 | 3.8178 | 3.5538 | 2.7157 | 2.5 | 1.0538 | 27.6018
| 11:23 | 0 | 14.97 | 0 | 3 | 0 | 48.494 | 46.153 | 31.553 | 32.348 | 34.538 | 23.893 | 9.512 | 1 | 0 | 56.622 | 52.805 | 42.317 | 18.575 | 0 | 0 | 54.983 | 30.205 | [5 empty] | 0 | 16.146 | 19 | 3.8265 | 3.5621 | 2.7161 | 2.5 | 1.0621 | 27.7558
| 11:24 | 0 | 14.993 | 0 | 4 | 0 | 49.066 | 48.538 | 31.362 | 32.083 | 34.727 | 23.918 | 9.537 | 2 | 0 | 56.579 | 52.849 | 42.389 | 18.6 | 0 | 0 | 55.074 | 30.205 | [5 empty] | 0 | 16.983 | 20 | 3.8192 | 3.5552 | 2.7158 | 2.5 | 1.0552 | 27.6275
| 11:25 | 0 | 14.993 | 0 | 3 | 0 | 50.144 | 49.112 | 31.24 | 31.794 | 35.103 | 23.844 | 9.537 | 1 | 0 | 56.579 | 52.805 | 42.365 | 18.55 | 0 | 0 | 55.029 | 30.18 | [5 empty] | 0 | 18.35 | 21 | 3.8192 | 3.5552 | 2.7158 | 2.5 | 1.0552 | 27.6275
| 11:26 | 0 | 15 | 0 | 3 | 0 | 48.522 | 50.149 | 31.318 | 31.728 | 30.09 | 23.803 | 9.469 | 2 | 0 | 56.56 | 52.833 | 42.322 | 18.605 | 0 | 0 | 55.034 | 30.21 | [5 empty] | 0 | 16.794 | 22 | 3.839 | 3.574 | 2.7166 | 2.5 | 1.074 | 27.9753
| 11:27 | 0 | 15 | 0 | 3 | 1 | 37.06 | 49.003 | 31.487 | 31.728 | 27.199 | 23.803 | 9.593 | 0 | 0 | 56.56 | 52.81 | 42.394 | 18.58 | 0 | 0 | 54.987 | 30.259 | [5 empty] | 0 | 5.332 | 23 | 3.8029 | 3.5397 | 2.7151 | 2.5 | 1.0397 | 27.3384
| 11:28 | 0 | 15 | 0 | 2 | 0 | 33.957 | 38.021 | 31.632 | 31.897 | 26.669 | 23.803 | 9.542 | 0 | 0 | 56.56 | 52.81 | 42.418 | 18.58 | 0 | 0 | 55.011 | 30.305 | [5 empty] | 0 | 2.06 | 0 | 3.8178 | 3.5538 | 2.7157 | 2.5 | 1.0538 | 27.6018
| 11:29 | 0 | 14.975 | 1 | 3 | 0 | 33.041 | 34.474 | 31.632 | 32.066 | 25.416 | 23.778 | 9.495 | 0 | 0 | 56.56 | 52.786 | 42.463 | 18.58 | 0 | 0 | 55.011 | 30.305 | [5 empty] | 0 | 0.975 | 1 | 3.8315 | 3.5668 | 1.6448 | 1.4286 | 2.1382 | 55.8068
| 11:30 | 0 | 15.005 | 0 | 3 | 0 | 32.763 | 33.469 | 31.612 | 32.24 | 25.011 | 23.808 | 9.572 | 1 | 0 | 56.565 | 52.814 | 42.446 | 18.61 | 0 | 0 | 55.015 | 30.384 | [5 empty] | 0 | 0.523 | 2 | 3.809 | 3.5455 | 1.6439 | 1.4286 | 2.1169 | 55.5757
| 11:31 | 0 | 14.975 | 0 | 3 | 0 | 32.687 | 33.062 | 31.558 | 32.137 | 22.02 | 23.778 | 9.495 | 0 | 0 | 56.56 | 52.763 | 42.442 | 18.605 | 0 | 0 | 55.034 | 30.354 | [5 empty] | 0 | 0.55 | 3 | 3.8315 | 3.5668 | 1.6448 | 1.4286 | 2.1382 | 55.8068
| 11:32 | 0 | 15.005 | 0 | 4 | 0 | 32.48 | 32.905 | 31.421 | 32.166 | 23.759 | 23.712 | 9.547 | 0 | 0 | 56.565 | 52.768 | 42.446 | 18.585 | 0 | 0 | 54.971 | 30.335 | [5 empty] | 0 | 0.314 | 4 | 3.8163 | 3.5524 | 1.6442 | 1.4286 | 2.1238 | 55.6511
| 11:33 | 0 | 15.005 | 0 | 3 | 0 | 32.36 | 32.692 | 31.227 | 31.975 | 22.555 | 23.734 | 9.525 | 0 | 0 | 56.521 | 52.747 | 42.375 | 18.61 | 0 | 0 | 54.924 | 30.288 | [5 empty] | 0 | 0.385 | 5 | 3.8227 | 3.5585 | 1.6445 | 1.4286 | 2.1299 | 55.7171
| 11:34 | 0 | 15.005 | 0 | 3 | 0 | 32.142 | 32.529 | 31.083 | 31.732 | 24.433 | 23.663 | 9.547 | 0 | 0 | 56.521 | 52.723 | 42.398 | 18.585 | 0 | 0 | 54.901 | 30.288 | [5 empty] | 0 | 0.41 | 6 | 3.8163 | 3.5524 | 1.6442 | 1.4286 | 2.1238 | 55.6511
| 11:35 | 0 | 15.03 | 0 | 3 | 0 | 31.877 | 32.311 | 30.913 | 31.541 | 23.398 | 23.614 | 9.623 | 0 | 0 | 56.499 | 52.723 | 42.446 | 18.563 | 0 | 0 | 54.924 | 30.313 | [5 empty] | 0 | 0.336 | 7 | 3.7942 | 3.5314 | 1.6433 | 1.4286 | 2.1028 | 55.4212
| 11:36 | 1 | 15.005 | 0 | 4 | 0 | 34.526 | 32.046 | 30.793 | 31.443 | 32.12 | 23.614 | 9.5 | 0 | 0 | 56.453 | 52.7 | 42.375 | 18.585 | 0 | 0 | 54.924 | 30.288 | [5 empty] | 15.005 | 3.083 | 8 | 3.83 | 3.5654 | 1.6448 | 1.4286 | 2.1368 | 55.7919
| 11:37 | 0 | 15.053 | 0 | 3 | 0 | 46.669 | 35.77 | 30.624 | 31.323 | 32.974 | 23.589 | 9.572 | 0 | 0 | 56.43 | 52.677 | 42.351 | 18.61 | 0 | 0 | 54.947 | 30.264 | [5 empty] | 0 | 15.346 | 9 | 3.809 | 3.5455 | 1.6439 | 1.4286 | 2.1169 | 55.5757
| 11:38 | 0 | 15.03 | 0 | 3 | 0 | 48.319 | 46.554 | 30.433 | 31.132 | 33.232 | 23.589 | 9.525 | 1 | 0 | 56.43 | 52.609 | 42.329 | 18.563 | 0 | 0 | 54.924 | 30.264 | [5 empty] | 0 | 17.187 | 10 | 3.8227 | 3.5585 | 1.6445 | 1.4286 | 2.1299 | 55.7171
| 11:39 | 0 | 15.083 | 0 | 3 | 0 | 48.944 | 48.279 | 30.364 | 30.918 | 33.498 | 23.523 | 9.53 | 2 | 0 | 56.458 | 52.637 | 42.379 | 18.542 | 0 | 0 | 54.929 | 30.342 | [5 empty] | 0 | 18.026 | 11 | 3.8213 | 3.5571 | 1.6444 | 1.4286 | 2.1285 | 55.7021
| 11:40 | 1 | 15.083 | 1 | 3 | 0 | 49.792 | 48.898 | 30.342 | 30.798 | 33.919 | 23.523 | 9.603 | 2 | 0 | 56.414 | 52.658 | 42.334 | 18.593 | 0 | 0 | 54.882 | 30.318 | [5 empty] | 15.083 | 18.994 | 12 | 3.8 | 3.5369 | 1.6436 | 1.4286 | 2.1083 | 55.482
| 11:41 | 0 | 15.108 | 0 | 3 | 0 | 50.595 | 49.747 | 30.438 | 30.752 | 34.273 | 23.523 | 9.678 | 1 | 0 | 56.437 | 52.658 | 42.379 | 18.593 | 0 | 0 | 54.861 | 30.342 | [5 empty] | 0 | 19.843 | 13 | 3.7782 | 3.5161 | 1.6427 | 1.4286 | 2.0876 | 55.2532
| 11:42 | 0 | 15.05 | 0 | 3 | 0 | 45.63 | 50.49 | 30.499 | 30.788 | 27.848 | 23.584 | 9.693 | 2 | 0 | 56.401 | 52.646 | 42.274 | 18.605 | 0 | 0 | 54.847 | 30.354 | [5 empty] | 0 | 14.842 | 14 | 3.7738 | 3.512 | 1.6425 | 1.4286 | 2.0834 | 55.2071
| 11:43 | 0 | 15.05 | 0 | 2 | 0 | 35.648 | 47.486 | 30.644 | 30.859 | 25.607 | 23.56 | 9.593 | 0 | 0 | 56.401 | 52.623 | 42.346 | 18.58 | 0 | 0 | 54.8 | 30.379 | [5 empty] | 0 | 4.789 | 15 | 3.8029 | 3.5397 | 1.6437 | 1.4286 | 2.1111 | 55.5123
| 11:44 | 0 | 15.073 | 0 | 3 | 0 | 32.991 | 36.916 | 30.715 | 30.98 | 24.524 | 23.56 | 9.693 | 0 | 0 | 56.401 | 52.646 | 42.391 | 18.605 | 0 | 0 | 54.779 | 30.379 | [5 empty] | 0 | 2.011 | 16 | 3.7738 | 3.512 | 1.6425 | 1.4286 | 2.0834 | 55.2071
| 11:45 | 0 | 15.106 | 0 | 3 | 0 | 32.24 | 33.704 | 30.867 | 31.156 | 25.183 | 23.57 | 9.824 | 0 | 0 | 56.43 | 52.63 | 42.446 | 18.59 | 0 | 0 | 54.716 | 30.411 | [5 empty] | 0 | 1.084 | 17 | 3.7357 | 3.4757 | 1.6409 | 1.4286 | 2.0471 | 54.8002
| 11:46 | 0 | 15.106 | 0 | 3 | 0 | 31.929 | 32.718 | 30.867 | 31.325 | 27.135 | 23.592 | 9.726 | 0 | 0 | 56.43 | 52.606 | 42.377 | 18.613 | 0 | 0 | 54.716 | 30.362 | [5 empty] | 0 | 0.604 | 18 | 3.7642 | 3.5028 | 1.6421 | 1.4286 | 2.0743 | 55.1054
| 11:47 | 0 | 15.083 | 0 | 3 | 0 | 31.83 | 32.264 | 30.842 | 31.374 | 26.532 | 23.57 | 9.625 | 0 | 0 | 56.43 | 52.585 | 42.446 | 18.613 | 0 | 0 | 54.763 | 30.362 | [5 empty] | 0 | 0.456 | 19 | 3.7936 | 3.5308 | 1.6433 | 1.4286 | 2.1022 | 55.4151
| 11:48 | 0 | 15.025 | 0 | 3 | 0 | 31.632 | 32.041 | 30.644 | 31.343 | 25.752 | 23.464 | 9.618 | 0 | 0 | 56.378 | 52.576 | 42.367 | 18.58 | 0 | 0 | 54.779 | 30.401 | [5 empty] | 0 | 0.289 | 20 | 3.7956 | 3.5327 | 1.6434 | 1.4286 | 2.1042 | 55.4364
| 11:49 | 0 | 15.058 | 0 | 3 | 0 | 31.59 | 31.904 | 30.457 | 31.254 | 21.329 | 23.472 | 9.65 | 0 | 0 | 56.385 | 52.562 | 42.422 | 18.613 | 0 | 0 | 54.74 | 30.411 | [5 empty] | 0 | 0.336 | 21 | 3.7863 | 3.5239 | 1.643 | 1.4286 | 2.0953 | 55.3389
| 11:50 | 0 | 15.066 | 0 | 3 | 0 | 31.453 | 31.816 | 30.345 | 31.068 | 22.035 | 23.553 | 9.535 | 0 | 0 | 56.371 | 52.569 | 42.384 | 18.646 | 0 | 0 | 54.817 | 30.394 | [5 empty] | 0 | 0.385 | 22 | 3.8198 | 3.5557 | 1.6444 | 1.4286 | 2.1271 | 55.6871
| 11:51 | 0 | 15.058 | 0 | 3 | 0 | 31.181 | 31.615 | 30.193 | 30.796 | 22.219 | 23.425 | 9.552 | 0 | 0 | 56.318 | 52.492 | 42.398 | 18.613 | 0 | 0 | 54.716 | 30.362 | [5 empty] | 0 | 0.385 | 23 | 3.8149 | 3.551 | 1.6442 | 1.4286 | 2.1224 | 55.636
| 11:52 | 0 | 15.083 | 1 | 3 | 0 | 34.502 | 31.325 | 30.097 | 30.627 | 31.495 | 23.401 | 9.603 | 0 | 0 | 56.296 | 52.469 | 42.329 | 18.59 | 0 | 0 | 54.649 | 30.362 | [5 empty] | 0 | 3.875 | 24 | 3.8 | 3.5369 | 1.6436 | 1.4286 | 2.1083 | 55.482
| 11:53 | 1 | 15.131 | 0 | 3 | 0 | 46.853 | 35.022 | 29.977 | 30.555 | 32.409 | 23.401 | 9.603 | 1 | 0 | 56.296 | 52.469 | 42.305 | 18.613 | 0 | 0 | 54.693 | 30.386 | [5 empty] | 15.131 | 16.298 | 25 | 3.8 | 3.5369 | 1.6436 | 1.4286 | 2.1083 | 55.482
| 11:54 | 0 | 15.131 | 0 | 3 | 0 | 48.732 | 46.508 | 29.783 | 30.362 | 32.67 | 23.351 | 9.676 | 1 | 0 | 56.296 | 52.448 | 42.257 | 18.59 | 0 | 0 | 54.625 | 30.362 | [5 empty] | 0 | 18.37 | 26 | 3.7787 | 3.5167 | 1.6427 | 1.4286 | 2.0881 | 55.2593
| 11:55 | 0 | 15.138 | 0 | 3 | 0 | 49.337 | 48.58 | 29.67 | 30.224 | 32.936 | 23.337 | 9.658 | 2 | 0 | 56.28 | 52.455 | 42.267 | 18.623 | 0 | 0 | 54.609 | 30.443 | [5 empty] | 0 | 19.113 | 27 | 3.784 | 3.5217 | 1.6429 | 1.4286 | 2.0931 | 55.3145
| 11:56 | 0 | 15.066 | 0 | 3 | 0 | 49.887 | 49.176 | 29.624 | 30.055 | 33.173 | 23.337 | 9.61 | 2 | 0 | 56.259 | 52.431 | 42.312 | 18.598 | 0 | 0 | 54.586 | 30.489 | [5 empty] | 0 | 19.832 | 28 | 3.798 | 3.535 | 1.6435 | 1.4286 | 2.1064 | 55.4607
| 11:57 | 0 | 15.091 | 0 | 3 | 0 | 49.565 | 49.75 | 29.719 | 30.055 | 25.649 | 23.359 | 9.61 | 1 | 0 | 56.28 | 52.431 | 42.267 | 18.598 | 0 | 0 | 54.609 | 30.489 | [5 empty] | 0 | 19.51 | 29 | 3.798 | 3.535 | 1.6435 | 1.4286 | 2.1064 | 55.4607
| 11:58 | 0 | 15.091 | 0 | 3 | 0 | 36.65 | 50.046 | 29.768 | 30.08 | 25.48 | 23.359 | 9.658 | 1 | 0 | 56.28 | 52.431 | 42.312 | 18.598 | 0 | 0 | 54.565 | 30.465 | [5 empty] | 0 | 6.57 | 30 | 3.784 | 3.5217 | 1.6429 | 1.4286 | 2.0931 | 55.3145
| 11:59 | 0 | 15.116 | 0 | 2 | 0 | 32.773 | 38.717 | 29.815 | 30.08 | 22.3 | 23.359 | 9.462 | 0 | 0 | 56.236 | 52.408 | 42.312 | 18.598 | 0 | 0 | 54.541 | 30.465 | [5 empty] | 0 | 2.693 | 31 | 3.8411 | 3.5759 | 1.6452 | 1.4286 | 2.1473 | 55.905
| 12:00 | 0 | 15.138 | 0 | 3 | 0 | 31.598 | 33.641 | 29.815 | 30.08 | 22.903 | 23.432 | 9.56 | 0 | 0 | 56.28 | 52.408 | 42.408 | 18.573 | 0 | 0 | 54.609 | 30.514 | [5 empty] | 0 | 1.518 | 32 | 3.8125 | 3.5488 | 1.6441 | 1.4286 | 2.1202 | 55.6119
| 12:01 | 0 | 15.169 | 0 | 3 | 0 | 31.073 | 32.23 | 29.844 | 30.207 | 22.979 | 23.388 | 9.59 | 0 | 0 | 56.286 | 52.436 | 42.365 | 18.603 | 0 | 0 | 54.569 | 30.519 | [5 empty] | 0 | 0.866 | 33 | 3.8038 | 3.5405 | 1.6437 | 1.4286 | 2.1119 | 55.5213
| 12:02 | 0 | 15.161 | 0 | 3 | 0 | 30.847 | 31.522 | 29.837 | 30.271 | 23.116 | 23.452 | 9.655 | 0 | 0 | 56.3 | 52.429 | 42.382 | 18.618 | 0 | 0 | 54.562 | 30.536 | [5 empty] | 0 | 0.576 | 34 | 3.7849 | 3.5225 | 1.6429 | 1.4286 | 2.0939 | 55.3236
| 12:03 | 0 | 15.161 | 1 | 3 | 0 | 30.703 | 31.137 | 29.812 | 30.246 | 23.67 | 23.405 | 9.605 | 0 | 0 | 56.28 | 52.406 | 42.334 | 18.618 | 0 | 0 | 54.586 | 30.511 | [5 empty] | 0 | 0.457 | 35 | 3.7994 | 3.5363 | 1.6435 | 1.4286 | 2.1078 | 55.4759
| 12:04 | 0 | 15.161 | 0 | 2 | 0 | 30.582 | 30.945 | 29.862 | 30.271 | 22.873 | 23.356 | 9.605 | 0 | 0 | 56.28 | 52.382 | 42.358 | 18.618 | 0 | 0 | 54.539 | 30.511 | [5 empty] | 0 | 0.311 | 36 | 3.7994 | 3.5363 | 1.6435 | 1.4286 | 2.1078 | 55.4759
| 12:05 | 0 | 15.161 | 0 | 3 | 0 | 30.511 | 30.801 | 29.788 | 30.318 | 21.333 | 23.332 | 9.532 | 0 | 0 | 56.234 | 52.338 | 42.358 | 18.618 | 0 | 0 | 54.586 | 30.462 | [5 empty] | 0 | 0.193 | 37 | 3.8207 | 3.5565 | 1.6444 | 1.4286 | 2.128 | 55.6961
| 12:06 | 0 | 15.111 | 0 | 3 | 0 | 30.462 | 30.631 | 29.739 | 30.293 | 22.008 | 23.307 | 9.605 | 0 | 0 | 56.188 | 52.338 | 42.334 | 18.568 | 0 | 0 | 54.471 | 30.438 | [5 empty] | 0 | 0.169 | 38 | 3.7994 | 3.5363 | 1.6435 | 1.4286 | 2.1078 | 55.4759
| 12:07 | 1 | 15.191 | 0 | 3 | 0 | 31.48 | 30.636 | 29.746 | 30.251 | 30.855 | 23.312 | 9.512 | 0 | 0 | 56.172 | 52.343 | 42.339 | 18.623 | 0 | 0 | 54.567 | 30.492 | [5 empty] | 15.191 | 1.229 | 39 | 3.8265 | 3.5621 | 1.6446 | 1.4286 | 2.1335 | 55.756
| 12:08 | 0 | 15.239 | 0 | 3 | 0 | 46.244 | 31.865 | 29.602 | 30.156 | 31.865 | 23.217 | 9.61 | 1 | 0 | 56.195 | 52.296 | 42.339 | 18.623 | 0 | 0 | 54.567 | 30.443 | [5 empty] | 0 | 16.088 | 40 | 3.798 | 3.535 | 1.6435 | 1.4286 | 2.1064 | 55.4607
| 12:09 | 0 | 15.214 | 0 | 3 | 1 | 49.155 | 45.327 | 29.457 | 30.033 | 32.25 | 23.192 | 9.66 | 1 | 0 | 56.172 | 52.252 | 42.221 | 18.623 | 0 | 0 | 54.52 | 30.443 | [5 empty] | 0 | 19.122 | 41 | 3.7834 | 3.5211 | 1.6429 | 1.4286 | 2.0925 | 55.3084
| 12:10 | 0 | 15.191 | 0 | 3 | 0 | 49.981 | 48.744 | 29.359 | 29.866 | 32.539 | 23.192 | 9.562 | 2 | 0 | 56.15 | 52.252 | 42.269 | 18.623 | 0 | 0 | 54.499 | 30.467 | [5 empty] | 0 | 20.115 | 0 | 3.8119 | 3.5482 | 1.644 | 1.4286 | 2.1197 | 55.6059
| 12:11 | 1 | 15.191 | 0 | 3 | 0 | 50.485 | 49.705 | 29.337 | 29.746 | 32.893 | 23.168 | 9.61 | 1 | 0 | 56.103 | 52.252 | 42.198 | 18.648 | 0 | 0 | 54.499 | 30.443 | [5 empty] | 15.191 | 20.739 | 1 | 3.798 | 3.535 | 1.6435 | 1.4286 | 2.1064 | 55.4607
| 12:12 | 0 | 15.232 | 0 | 2 | 0 | 45.569 | 50.317 | 29.423 | 29.761 | 25.038 | 23.256 | 9.751 | 2 | 0 | 56.096 | 52.289 | 42.284 | 18.688 | 0 | 0 | 54.49 | 30.484 | [5 empty] | 0 | 15.808 | 2 | 3.7569 | 3.4959 | 1.6418 | 1.4286 | 2.0674 | 55.028
| 12:13 | 0 | 15.181 | 0 | 3 | 0 | 35.022 | 48.55 | 29.352 | 29.761 | 24.918 | 23.28 | 9.676 | 0 | 0 | 56.096 | 52.266 | 42.284 | 18.64 | 0 | 0 | 54.467 | 30.484 | [5 empty] | 0 | 5.261 | 3 | 3.7787 | 3.5167 | 1.6427 | 1.4286 | 2.0881 | 55.2593
| 12:14 | 0 | 15.186 | 1 | 2 | 0 | 32.127 | 37.26 | 29.356 | 29.717 | 26.007 | 23.239 | 9.756 | 0 | 0 | 56.168 | 52.294 | 42.382 | 18.671 | 0 | 0 | 54.45 | 30.489 | [5 empty] | 0 | 2.41 | 4 | 3.7555 | 3.4945 | 1.6418 | 1.4286 | 2.066 | 55.0125
| 12:15 | 0 | 15.186 | 0 | 3 | 0 | 31.139 | 33.17 | 29.141 | 29.646 | 22.805 | 23.285 | 9.658 | 0 | 0 | 56.124 | 52.27 | 42.336 | 18.646 | 0 | 0 | 54.495 | 30.489 | [5 empty] | 0 | 1.493 | 5 | 3.784 | 3.5217 | 1.6429 | 1.4286 | 2.0931 | 55.3145
| 12:16 | 0 | 15.164 | 0 | 2 | 0 | 30.56 | 31.742 | 29.02 | 29.55 | 23.141 | 23.214 | 9.756 | 0 | 0 | 56.147 | 52.247 | 42.36 | 18.595 | 0 | 0 | 54.495 | 30.465 | [5 empty] | 0 | 1.01 | 6 | 3.7555 | 3.4945 | 1.6418 | 1.4286 | 2.066 | 55.0125
| 12:17 | 0 | 15.196 | 0 | 3 | 0 | 30.256 | 31.075 | 28.93 | 29.413 | 23.727 | 23.246 | 9.713 | 0 | 0 | 56.154 | 52.256 | 42.391 | 18.628 | 0 | 0 | 54.481 | 30.448 | [5 empty] | 0 | 0.843 | 7 | 3.768 | 3.5064 | 1.6423 | 1.4286 | 2.0779 | 55.1455
| 12:18 | 0 | 15.196 | 0 | 2 | 0 | 29.991 | 30.568 | 28.883 | 29.339 | 21.584 | 23.222 | 9.615 | 0 | 0 | 56.131 | 52.21 | 42.296 | 18.628 | 0 | 0 | 54.387 | 30.472 | [5 empty] | 0 | 0.652 | 8 | 3.7965 | 3.5336 | 1.6434 | 1.4286 | 2.105 | 55.4455
| 12:19 | 0 | 15.229 | 0 | 3 | 0 | 29.781 | 30.239 | 28.866 | 29.325 | 22.819 | 23.278 | 9.598 | 1 | 0 | 56.114 | 52.193 | 42.305 | 18.661 | 0 | 0 | 54.418 | 30.457 | [5 empty] | 0 | 0.456 | 9 | 3.8015 | 3.5383 | 1.6436 | 1.4286 | 2.1097 | 55.4971
| 12:20 | 0 | 15.259 | 0 | 3 | 0 | 29.643 | 30.004 | 28.846 | 29.28 | 24.053 | 23.187 | 9.703 | 0 | 0 | 56.098 | 52.177 | 42.334 | 18.64 | 0 | 0 | 54.378 | 30.462 | [5 empty] | 0 | 0.363 | 10 | 3.7709 | 3.5092 | 1.6424 | 1.4286 | 2.0806 | 55.1764
| 12:21 | 0 | 15.211 | 0 | 2 | 0 | 29.499 | 29.81 | 28.8 | 29.185 | 22.295 | 23.212 | 9.678 | 0 | 0 | 56.028 | 52.177 | 42.262 | 18.64 | 0 | 0 | 54.331 | 30.438 | [5 empty] | 0 | 0.314 | 11 | 3.7782 | 3.5161 | 1.6427 | 1.4286 | 2.0876 | 55.2532
| 12:22 | 0 | 15.131 | 0 | 3 | 0 | 36.593 | 29.685 | 28.986 | 29.251 | 30.551 | 23.204 | 9.771 | 0 | 0 | 56.091 | 52.17 | 42.327 | 18.661 | 0 | 0 | 54.371 | 30.526 | [5 empty] | 0 | 7.342 | 12 | 3.7511 | 3.4904 | 1.6416 | 1.4286 | 2.0618 | 54.9659
| 12:23 | 0 | 15.189 | 0 | 3 | 0 | 47.637 | 32.84 | 29.043 | 29.381 | 31.259 | 23.165 | 9.655 | 0 | 0 | 56.007 | 52.109 | 42.217 | 18.646 | 0 | 0 | 54.334 | 30.489 | [5 empty] | 0 | 18.256 | 13 | 3.7849 | 3.5225 | 1.6429 | 1.4286 | 2.0939 | 55.3236
| 12:24 | 1 | 15.254 | 0 | 2 | 0 | 49.603 | 46.37 | 29.06 | 29.54 | 31.781 | 23.109 | 9.721 | 2 | 0 | 56.068 | 52.147 | 42.233 | 18.686 | 0 | 0 | 54.464 | 30.504 | [5 empty] | 15.254 | 20.063 | 14 | 3.7656 | 3.5042 | 1.6422 | 1.4286 | 2.0757 | 55.1209
| 12:25 | 0 | 15.229 | 0 | 3 | 0 | 50.429 | 49.005 | 29.035 | 29.469 | 28.047 | 23.06 | 9.623 | 1 | 0 | 56 | 52.126 | 42.233 | 18.661 | 0 | 0 | 54.418 | 30.455 | [5 empty] | 0 | 20.96 | 15 | 3.7942 | 3.5314 | 1.6433 | 1.4286 | 2.1028 | 55.4212
| 12:26 | 0 | 15.259 | 1 | 2 | 0 | 37.631 | 50.111 | 29.111 | 29.425 | 24.342 | 23.065 | 9.703 | 1 | 0 | 56.005 | 52.107 | 42.286 | 18.64 | 0 | 0 | 54.469 | 30.462 | [5 empty] | 0 | 8.206 | 16 | 3.7709 | 3.5092 | 1.6424 | 1.4286 | 2.0806 | 55.1764
| 12:27 | 0 | 15.325 | 0 | 2 | 0 | 32.594 | 41.76 | 29.175 | 29.44 | 26.237 | 23.128 | 9.718 | 0 | 0 | 56.019 | 52.121 | 42.324 | 18.681 | 0 | 0 | 54.439 | 30.526 | [5 empty] | 0 | 3.154 | 17 | 3.7665 | 3.5051 | 1.6422 | 1.4286 | 2.0765 | 55.1301
| 12:28 | 0 | 15.257 | 0 | 3 | 0 | 31.085 | 34.292 | 28.989 | 29.447 | 24.411 | 23.182 | 9.676 | 0 | 0 | 56.026 | 52.149 | 42.305 | 18.688 | 0 | 0 | 54.467 | 30.555 | [5 empty] | 0 | 1.638 | 18 | 3.7787 | 3.5167 | 1.6427 | 1.4286 | 2.0881 | 55.2593
| 12:29 | 0 | 15.262 | 0 | 2 | 0 | 30.487 | 31.958 | 28.753 | 29.332 | 22.466 | 23.187 | 9.681 | 0 | 0 | 56.007 | 52.133 | 42.358 | 18.693 | 0 | 0 | 54.471 | 30.585 | [5 empty] | 0 | 1.155 | 19 | 3.7773 | 3.5153 | 1.6426 | 1.4286 | 2.0867 | 55.244
| 12:30 | 0 | 15.262 | 0 | 2 | 0 | 30.077 | 31.041 | 28.415 | 29.089 | 20.899 | 23.116 | 9.63 | 0 | 0 | 56.007 | 52.086 | 42.334 | 18.643 | 0 | 0 | 54.425 | 30.511 | [5 empty] | 0 | 0.988 | 20 | 3.7921 | 3.5294 | 1.6432 | 1.4286 | 2.1008 | 55.3999
| 12:31 | 0 | 15.272 | 0 | 3 | 0 | 29.727 | 30.497 | 28.329 | 28.812 | 21.873 | 23.126 | 9.691 | 0 | 0 | 55.993 | 52.051 | 42.298 | 18.628 | 0 | 0 | 54.39 | 30.475 | [5 empty] | 0 | 0.915 | 21 | 3.7744 | 3.5125 | 1.6425 | 1.4286 | 2.084 | 55.2133
| 12:32 | 0 | 15.284 | 0 | 2 | 0 | 29.376 | 30.124 | 28.268 | 28.677 | 19.53 | 23.16 | 9.628 | 1 | 0 | 56.005 | 52.084 | 42.355 | 18.64 | 0 | 0 | 54.446 | 30.509 | [5 empty] | 0 | 0.699 | 22 | 3.7927 | 3.53 | 1.6433 | 1.4286 | 2.1014 | 55.406
| 12:33 | 0 | 15.317 | 0 | 3 | 0 | 29.119 | 29.697 | 28.251 | 28.638 | 21.338 | 23.096 | 9.585 | 0 | 0 | 55.988 | 52.044 | 42.339 | 18.623 | 0 | 0 | 54.383 | 30.443 | [5 empty] | 0 | 0.481 | 23 | 3.8052 | 3.5419 | 1.6438 | 1.4286 | 2.1133 | 55.5365
| 12:34 | 0 | 15.299 | 0 | 2 | 0 | 28.935 | 29.344 | 28.307 | 28.596 | 20.696 | 23.055 | 9.643 | 0 | 0 | 55.951 | 52.03 | 42.3 | 18.63 | 0 | 0 | 54.345 | 30.475 | [5 empty] | 0 | 0.339 | 24 | 3.7884 | 3.5258 | 1.6431 | 1.4286 | 2.0972 | 55.3603
| 12:35 | 0 | 15.282 | 0 | 3 | 0 | 28.846 | 29.087 | 28.363 | 28.604 | 28.363 | 23.065 | 9.552 | 0 | 0 | 55.935 | 51.99 | 42.26 | 18.663 | 0 | 0 | 54.261 | 30.506 | [5 empty] | 0 | 0.242 | 25 | 3.8149 | 3.551 | 1.6442 | 1.4286 | 2.1224 | 55.636
| 12:36 | 0 | 15.239 | 0 | 2 | 0 | 45.805 | 28.996 | 28.442 | 28.753 | 30.296 | 23.069 | 9.583 | 0 | 0 | 55.893 | 51.995 | 42.219 | 18.693 | 0 | 0 | 54.219 | 30.465 | [5 empty] | 0 | 17.052 | 26 | 3.8058 | 3.5424 | 1.6438 | 1.4286 | 2.1139 | 55.5425
| 12:37 | 0 | 15.219 | 0 | 3 | 0 | 49.227 | 41.894 | 28.447 | 28.856 | 30.833 | 23.05 | 9.638 | 1 | 0 | 55.853 | 51.979 | 42.176 | 18.651 | 0 | 0 | 54.156 | 30.47 | [5 empty] | 0 | 20.371 | 27 | 3.7898 | 3.5272 | 1.6431 | 1.4286 | 2.0986 | 55.3755
| 12:38 | 1 | 15.259 | 1 | 2 | 0 | 50.044 | 48.37 | 28.51 | 28.991 | 31.377 | 23.089 | 9.678 | 2 | 0 | 55.846 | 51.946 | 42.238 | 18.691 | 0 | 0 | 54.217 | 30.533 | [5 empty] | 15.259 | 21.053 | 28 | 3.7782 | 3.5161 | 1.6427 | 1.4286 | 2.0876 | 55.2532
| 12:39 | 0 | 15.314 | 0 | 3 | 0 | 50.576 | 49.773 | 28.611 | 28.925 | 31.865 | 23.072 | 9.56 | 1 | 0 | 55.918 | 51.974 | 42.267 | 18.696 | 0 | 0 | 54.245 | 30.538 | [5 empty] | 0 | 21.651 | 29 | 3.8125 | 3.5488 | 1.6441 | 1.4286 | 2.1202 | 55.6119
| 12:40 | 0 | 15.302 | 0 | 2 | 0 | 41.102 | 50.172 | 28.694 | 28.91 | 22.528 | 23.082 | 9.57 | 1 | 0 | 55.907 | 51.962 | 42.3 | 18.683 | 0 | 0 | 54.231 | 30.526 | [5 empty] | 0 | 12.192 | 30 | 3.8096 | 3.546 | 1.6439 | 1.4286 | 2.1175 | 55.5818
| 12:41 | 0 | 15.332 | 0 | 3 | 0 | 33.235 | 45.959 | 28.675 | 28.989 | 24.146 | 23.16 | 9.65 | 1 | 0 | 55.911 | 51.967 | 42.305 | 18.663 | 0 | 0 | 54.236 | 30.531 | [5 empty] | 0 | 4.246 | 31 | 3.7863 | 3.5239 | 1.643 | 1.4286 | 2.0953 | 55.3389
| 12:42 | 0 | 15.337 | 0 | 2 | 0 | 31.007 | 35.486 | 28.501 | 28.886 | 19.892 | 23.177 | 9.52 | 0 | 0 | 55.86 | 51.962 | 42.276 | 18.706 | 0 | 0 | 54.21 | 30.502 | [5 empty] | 0 | 2.121 | 32 | 3.8242 | 3.5599 | 1.6445 | 1.4286 | 2.1313 | 55.7321
| 12:43 | 0 | 15.337 | 0 | 2 | 0 | 30.224 | 32.103 | 28.346 | 28.802 | 20.177 | 23.214 | 9.557 | 0 | 0 | 55.895 | 51.997 | 42.267 | 18.693 | 0 | 0 | 54.245 | 30.489 | [5 empty] | 0 | 1.422 | 33 | 3.8134 | 3.5496 | 1.6441 | 1.4286 | 2.1211 | 55.621
| 12:44 | 0 | 15.367 | 0 | 3 | 0 | 29.773 | 30.904 | 28.278 | 28.665 | 20.617 | 23.293 | 9.613 | 0 | 0 | 55.923 | 51.979 | 42.32 | 18.701 | 0 | 0 | 54.226 | 30.494 | [5 empty] | 0 | 1.108 | 34 | 3.7971 | 3.5341 | 1.6434 | 1.4286 | 2.1056 | 55.4516
| 12:45 | 0 | 15.372 | 0 | 2 | 0 | 29.344 | 30.234 | 28.211 | 28.55 | 20.863 | 23.273 | 9.618 | 0 | 0 | 55.883 | 51.962 | 42.276 | 18.681 | 0 | 0 | 54.21 | 30.452 | [5 empty] | 0 | 0.794 | 35 | 3.7956 | 3.5327 | 1.6434 | 1.4286 | 2.1042 | 55.4364
| 12:46 | 0 | 15.407 | 0 | 3 | 0 | 29.138 | 29.763 | 28.341 | 28.584 | 21.525 | 23.307 | 9.555 | 0 | 0 | 55.916 | 51.902 | 42.286 | 18.64 | 0 | 0 | 54.219 | 30.462 | [5 empty] | 0 | 0.554 | 36 | 3.814 | 3.5502 | 1.6441 | 1.4286 | 2.1216 | 55.627
| 12:47 | 0 | 15.39 | 0 | 2 | 0 | 28.974 | 29.383 | 28.251 | 28.613 | 21.745 | 23.263 | 9.733 | 0 | 0 | 55.897 | 51.93 | 42.339 | 18.696 | 0 | 0 | 54.247 | 30.467 | [5 empty] | 0 | 0.361 | 37 | 3.7622 | 3.5009 | 1.642 | 1.4286 | 2.0723 | 55.0838
| 12:48 | 0 | 15.397 | 0 | 3 | 0 | 28.935 | 29.15 | 28.282 | 28.596 | 21.466 | 23.248 | 9.716 | 0 | 0 | 55.883 | 51.892 | 42.324 | 18.728 | 0 | 0 | 54.254 | 30.475 | [5 empty] | 0 | 0.339 | 38 | 3.7671 | 3.5056 | 1.6422 | 1.4286 | 2.077 | 55.1363
| 12:49 | 0 | 15.402 | 1 | 2 | 0 | 28.891 | 29.06 | 28.41 | 28.675 | 23.832 | 23.229 | 9.696 | 0 | 0 | 55.865 | 51.874 | 42.281 | 18.711 | 0 | 0 | 54.168 | 30.479 | [5 empty] | 0 | 0.216 | 39 | 3.7729 | 3.5111 | 1.6425 | 1.4286 | 2.0826 | 55.1979
| 12:50 | 0 | 15.385 | 0 | 3 | 0 | 42.619 | 29.043 | 28.464 | 28.873 | 30.151 | 23.261 | 9.605 | 0 | 0 | 55.825 | 51.881 | 42.288 | 18.744 | 0 | 0 | 54.175 | 30.536 | [5 empty] | 0 | 13.746 | 40 | 3.7994 | 3.5363 | 1.6435 | 1.4286 | 2.1078 | 55.4759
| 12:51 | 1 | 15.44 | 0 | 2 | 1 | 48.538 | 37.031 | 28.471 | 28.952 | 30.879 | 23.195 | 9.711 | 2 | 0 | 55.832 | 51.864 | 42.248 | 18.723 | 0 | 0 | 54.203 | 30.519 | [5 empty] | 15.44 | 19.586 | 41 | 3.7686 | 3.507 | 1.6423 | 1.4286 | 2.0784 | 55.1517
| 12:52 | 0 | 15.415 | 0 | 3 | 0 | 49.822 | 47.322 | 28.373 | 28.903 | 31.409 | 23.17 | 9.66 | 1 | 0 | 55.762 | 51.818 | 42.2 | 18.673 | 0 | 0 | 54.156 | 30.421 | [5 empty] | 0 | 20.919 | 0 | 3.7834 | 3.5211 | 1.6429 | 1.4286 | 2.0925 | 55.3084
| 12:53 | 0 | 15.48 | 0 | 2 | 0 | 50.595 | 49.355 | 28.412 | 28.846 | 26.895 | 23.138 | 9.776 | 2 | 0 | 55.776 | 51.834 | 42.193 | 18.691 | 0 | 0 | 54.196 | 30.438 | [5 empty] | 0 | 21.749 | 1 | 3.7496 | 3.489 | 1.5766 | 1.3636 | 2.1254 | 56.6821
| 12:54 | 0 | 15.458 | 0 | 3 | 0 | 37.397 | 50.181 | 28.437 | 28.726 | 22.704 | 23.114 | 9.678 | 0 | 0 | 55.755 | 51.811 | 42.169 | 18.615 | 0 | 0 | 54.196 | 30.364 | [5 empty] | 0 | 8.671 | 2 | 3.7782 | 3.5161 | 1.5777 | 1.3636 | 2.1525 | 56.9719
| 12:55 | 0 | 15.495 | 0 | 2 | 0 | 32.088 | 41.97 | 28.474 | 28.716 | 21.826 | 23.175 | 9.691 | 1 | 0 | 55.813 | 51.846 | 42.322 | 18.703 | 0 | 0 | 54.161 | 30.425 | [5 empty] | 0 | 3.372 | 3 | 3.7744 | 3.5125 | 1.5776 | 1.3636 | 2.1489 | 56.9337
| 12:56 | 0 | 15.573 | 0 | 2 | 0 | 30.504 | 33.938 | 28.358 | 28.746 | 22.29 | 23.253 | 9.696 | 0 | 0 | 55.818 | 51.85 | 42.327 | 18.734 | 0 | 0 | 54.212 | 30.408 | [5 empty] | 0 | 1.758 | 4 | 3.7729 | 3.5111 | 1.5775 | 1.3636 | 2.1475 | 56.919
| 12:57 | 0 | 15.586 | 0 | 2 | 0 | 29.911 | 31.453 | 28.152 | 28.636 | 22.057 | 23.288 | 9.731 | 0 | 0 | 55.804 | 51.906 | 42.315 | 18.744 | 0 | 0 | 54.222 | 30.418 | [5 empty] | 0 | 1.275 | 5 | 3.7627 | 3.5015 | 1.5771 | 1.3636 | 2.1378 | 56.8157
| 12:58 | 0 | 15.551 | 0 | 3 | 0 | 29.491 | 30.455 | 27.902 | 28.432 | 22.361 | 23.275 | 9.794 | 0 | 0 | 55.771 | 51.85 | 42.327 | 18.708 | 0 | 0 | 54.166 | 30.335 | [5 empty] | 0 | 1.059 | 6 | 3.7444 | 3.484 | 1.5764 | 1.3636 | 2.1204 | 56.6283
| 12:59 | 0 | 15.541 | 0 | 2 | 0 | 29.17 | 29.989 | 27.868 | 28.302 | 23.339 | 23.339 | 9.688 | 0 | 0 | 55.785 | 51.864 | 42.296 | 18.749 | 0 | 0 | 54.182 | 30.399 | [5 empty] | 0 | 0.868 | 7 | 3.7753 | 3.5134 | 1.5776 | 1.3636 | 2.1497 | 56.9425
| 13:00 | 0 | 15.596 | 0 | 2 | 0 | 28.91 | 29.584 | 27.897 | 28.187 | 22.116 | 23.322 | 9.816 | 0 | 0 | 55.792 | 51.825 | 42.324 | 18.779 | 0 | 0 | 54.163 | 30.428 | [5 empty] | 0 | 0.723 | 8 | 3.738 | 3.4779 | 1.5761 | 1.3636 | 2.1143 | 56.5625
| 13:01 | 0 | 15.596 | 1 | 2 | 0 | 28.67 | 29.224 | 27.922 | 28.236 | 20.816 | 23.248 | 9.593 | 0 | 0 | 55.769 | 51.778 | 42.324 | 18.731 | 0 | 0 | 54.117 | 30.403 | [5 empty] | 0 | 0.434 | 9 | 3.8029 | 3.5397 | 1.5787 | 1.3636 | 2.176 | 57.2198
| 13:02 | 0 | 15.604 | 0 | 3 | 0 | 28.606 | 28.918 | 28.074 | 28.265 | 20.87 | 23.185 | 9.701 | 0 | 0 | 55.748 | 51.757 | 42.329 | 18.786 | 0 | 0 | 54.166 | 30.386 | [5 empty] | 0 | 0.341 | 10 | 3.7715 | 3.5098 | 1.5775 | 1.3636 | 2.1461 | 56.9043
| 13:03 | 0 | 15.604 | 0 | 2 | 0 | 28.506 | 28.724 | 28.074 | 28.361 | 27.471 | 23.207 | 9.676 | 0 | 0 | 55.701 | 51.713 | 42.257 | 18.713 | 0 | 0 | 54.096 | 30.337 | [5 empty] | 0 | 0.145 | 11 | 3.7787 | 3.5167 | 1.5778 | 1.3636 | 2.153 | 56.9778
| 13:04 | 0 | 15.553 | 0 | 2 | 0 | 40.377 | 28.65 | 28.074 | 28.484 | 28.17 | 23.136 | 9.726 | 0 | 0 | 55.678 | 51.689 | 42.209 | 18.739 | 0 | 0 | 54.051 | 30.337 | [5 empty] | 0 | 11.893 | 12 | 3.7642 | 3.5028 | 1.5772 | 1.3636 | 2.1392 | 56.8305
| 13:05 | 0 | 15.583 | 0 | 3 | 0 | 36.622 | 32.365 | 28.079 | 28.488 | 23.212 | 23.092 | 9.756 | 0 | 0 | 55.638 | 51.671 | 42.214 | 18.718 | 0 | 0 | 54.1 | 30.342 | [5 empty] | 0 | 8.134 | 13 | 3.7555 | 3.4945 | 1.5768 | 1.3636 | 2.1309 | 56.7416
| 13:06 | 0 | 15.609 | 0 | 2 | 0 | 30.992 | 40.078 | 28.079 | 28.535 | 21.407 | 23.045 | 9.806 | 1 | 0 | 55.615 | 51.647 | 42.214 | 18.693 | 0 | 0 | 54.009 | 30.342 | [5 empty] | 0 | 2.457 | 14 | 3.7409 | 3.4807 | 1.5762 | 1.3636 | 2.1171 | 56.5924
| 13:07 | 0 | 15.644 | 0 | 2 | 0 | 29.533 | 32.708 | 28.089 | 28.523 | 19.543 | 23.006 | 9.766 | 0 | 0 | 55.601 | 51.659 | 42.226 | 18.728 | 0 | 0 | 54.019 | 30.376 | [5 empty] | 0 | 1.01 | 15 | 3.7525 | 3.4918 | 1.5767 | 1.3636 | 2.1281 | 56.7118
| 13:08 | 0 | 15.619 | 0 | 2 | 0 | 29.077 | 30.112 | 28.089 | 28.425 | 19.173 | 23.006 | 9.741 | 0 | 0 | 55.601 | 51.636 | 42.178 | 18.703 | 0 | 0 | 53.974 | 30.352 | [5 empty] | 0 | 0.652 | 16 | 3.7598 | 3.4987 | 1.577 | 1.3636 | 2.1351 | 56.7861
| 13:09 | 0 | 15.619 | 0 | 3 | 0 | 28.859 | 29.413 | 27.944 | 28.403 | 19.173 | 22.981 | 9.718 | 0 | 0 | 55.533 | 51.612 | 42.178 | 18.681 | 0 | 0 | 53.974 | 30.305 | [5 empty] | 0 | 0.456 | 17 | 3.7665 | 3.5051 | 1.5773 | 1.3636 | 2.1414 | 56.8541
| 13:10 | 0 | 15.649 | 0 | 2 | 0 | 28.721 | 29.131 | 27.758 | 28.312 | 19.772 | 22.915 | 9.796 | 0 | 0 | 55.561 | 51.617 | 42.09 | 18.711 | 0 | 0 | 53.932 | 30.261 | [5 empty] | 0 | 0.409 | 18 | 3.7438 | 3.4835 | 1.5763 | 1.3636 | 2.1198 | 56.6224
| 13:11 | 0 | 15.649 | 0 | 3 | 0 | 28.599 | 28.913 | 27.66 | 28.094 | 18.982 | 22.89 | 9.821 | 0 | 0 | 55.515 | 51.594 | 42.183 | 18.711 | 0 | 0 | 53.979 | 30.237 | [5 empty] | 0 | 0.505 | 19 | 3.7365 | 3.4765 | 1.576 | 1.3636 | 2.1129 | 56.5475
| 13:12 | 0 | 15.649 | 0 | 2 | 0 | 28.383 | 28.743 | 27.613 | 27.973 | 18.216 | 22.844 | 9.748 | 0 | 0 | 55.491 | 51.549 | 42.138 | 18.686 | 0 | 0 | 53.909 | 30.237 | [5 empty] | 0 | 0.41 | 20 | 3.7578 | 3.4968 | 1.5769 | 1.3636 | 2.1331 | 56.7653
| 13:13 | 0 | 15.674 | 1 | 3 | 0 | 28.143 | 28.552 | 27.709 | 27.902 | 18.882 | 22.795 | 9.748 | 0 | 0 | 55.468 | 51.526 | 42.138 | 18.686 | 0 | 0 | 53.865 | 30.261 | [5 empty] | 0 | 0.241 | 21 | 3.7578 | 3.4968 | 1.5769 | 1.3636 | 2.1331 | 56.7653
| 13:14 | 0 | 15.732 | 0 | 2 | 0 | 28.076 | 28.319 | 27.812 | 28.101 | 21.26 | 22.827 | 9.829 | 0 | 0 | 55.498 | 51.556 | 42.214 | 18.766 | 0 | 0 | 53.918 | 30.318 | [5 empty] | 0 | -0.025 | 22 | 3.7342 | 3.4743 | 1.576 | 1.3636 | 2.1107 | 56.5235
| 13:15 | 0 | 15.707 | 0 | 3 | 0 | 36.411 | 28.175 | 27.836 | 28.101 | 28.824 | 22.778 | 9.731 | 0 | 0 | 55.454 | 51.51 | 42.145 | 18.693 | 0 | 0 | 53.872 | 30.269 | [5 empty] | 0 | 8.31 | 23 | 3.7627 | 3.5015 | 1.5771 | 1.3636 | 2.1378 | 56.8157
| 13:16 | 0 | 15.707 | 0 | 3 | 0 | 35.588 | 33.239 | 27.79 | 28.246 | 21.79 | 22.753 | 9.756 | 0 | 0 | 55.407 | 51.51 | 42.121 | 18.693 | 0 | 0 | 53.872 | 30.269 | [5 empty] | 0 | 7.342 | 24 | 3.7555 | 3.4945 | 1.5768 | 1.3636 | 2.1309 | 56.7416
| 13:17 | 0 | 15.634 | 0 | 2 | 0 | 30.222 | 36.952 | 27.645 | 28.076 | 20.971 | 22.609 | 9.804 | 0 | 0 | 55.34 | 51.418 | 42.028 | 18.618 | 0 | 0 | 53.757 | 30.197 | [5 empty] | 0 | 2.146 | 25 | 3.7415 | 3.4813 | 1.5762 | 1.3636 | 2.1176 | 56.5984
| 13:18 | 0 | 15.583 | 0 | 3 | 0 | 28.895 | 30.776 | 27.596 | 27.981 | 22.368 | 22.586 | 9.879 | 0 | 0 | 55.34 | 51.442 | 41.98 | 18.643 | 0 | 0 | 53.734 | 30.197 | [5 empty] | 0 | 0.914 | 26 | 3.7196 | 3.4605 | 1.5754 | 1.3636 | 2.0969 | 56.3726
| 13:19 | 0 | 15.634 | 0 | 3 | 0 | 28.415 | 29.163 | 27.525 | 27.91 | 23.501 | 22.537 | 9.952 | 0 | 0 | 55.316 | 51.418 | 42.073 | 18.643 | 0 | 0 | 53.734 | 30.222 | [5 empty] | 0 | 0.505 | 27 | 3.6984 | 3.4403 | 1.5745 | 1.3636 | 2.0767 | 56.1503
| 13:20 | 0 | 15.609 | 0 | 3 | 0 | 28.175 | 28.631 | 27.432 | 27.866 | 19.711 | 22.591 | 9.957 | 0 | 0 | 55.344 | 51.47 | 42.056 | 18.698 | 0 | 0 | 53.762 | 30.251 | [5 empty] | 0 | 0.309 | 28 | 3.6969 | 3.4389 | 1.5744 | 1.3636 | 2.0753 | 56.135
| 13:21 | 0 | 15.614 | 0 | 2 | 0 | 28.059 | 28.373 | 27.385 | 27.77 | 19.538 | 22.591 | 10.007 | 0 | 0 | 55.321 | 51.423 | 42.078 | 18.648 | 0 | 0 | 53.738 | 30.251 | [5 empty] | 0 | 0.289 | 29 | 3.6824 | 3.4251 | 1.5739 | 1.3636 | 2.0614 | 55.9811
| 13:22 | 0 | 15.659 | 0 | 3 | 0 | 27.885 | 28.187 | 27.463 | 27.728 | 21.128 | 22.525 | 9.889 | 0 | 0 | 55.33 | 51.386 | 42.064 | 18.656 | 0 | 0 | 53.748 | 30.21 | [5 empty] | 0 | 0.157 | 30 | 3.7167 | 3.4577 | 1.5752 | 1.3636 | 2.0941 | 56.3423
| 13:23 | 0 | 15.649 | 0 | 3 | 0 | 27.853 | 28.045 | 27.66 | 27.853 | 20.89 | 22.552 | 10.017 | 0 | 0 | 55.335 | 51.411 | 42.114 | 18.683 | 0 | 0 | 53.752 | 30.237 | [5 empty] | 0 | 0 | 31 | 3.6794 | 3.4223 | 1.5737 | 1.3636 | 2.0587 | 55.9502
| 13:24 | 0 | 15.674 | 1 | 3 | 0 | 27.878 | 27.9 | 27.709 | 27.949 | 20.505 | 22.528 | 9.992 | 0 | 0 | 55.312 | 51.411 | 42.114 | 18.708 | 0 | 0 | 53.752 | 30.237 | [5 empty] | 0 | -0.071 | 32 | 3.6867 | 3.4292 | 1.574 | 1.3636 | 2.0656 | 56.0274
| 13:25 | 0 | 15.674 | 0 | 3 | 0 | 27.998 | 27.998 | 27.733 | 28.069 | 18.784 | 22.528 | 10.043 | 0 | 0 | 55.288 | 51.39 | 42.068 | 18.708 | 0 | 0 | 53.752 | 30.237 | [5 empty] | 0 | -0.071 | 33 | 3.6719 | 3.4151 | 1.5734 | 1.3636 | 2.0515 | 55.8695
| 13:26 | 1 | 15.614 | 0 | 3 | 0 | 39.026 | 28.084 | 27.625 | 28.059 | 28.398 | 22.493 | 10.105 | 0 | 0 | 55.279 | 51.358 | 42.035 | 18.648 | 0 | 0 | 53.673 | 30.18 | [5 empty] | 15.614 | 10.967 | 34 | 3.6538 | 3.3979 | 1.5727 | 1.3636 | 2.0343 | 55.6759
| 13:27 | 0 | 15.639 | 0 | 3 | 0 | 46.312 | 37.052 | 27.53 | 28.01 | 29.192 | 22.518 | 10.08 | 1 | 0 | 55.302 | 51.334 | 42.035 | 18.698 | 0 | 0 | 53.741 | 30.202 | [5 empty] | 0 | 18.302 | 35 | 3.6611 | 3.4049 | 1.573 | 1.3636 | 2.0412 | 55.7542
| 13:28 | 0 | 15.639 | 0 | 3 | 0 | 47.413 | 45.899 | 27.434 | 27.939 | 29.626 | 22.422 | 10.105 | 2 | 0 | 55.302 | 51.379 | 41.987 | 18.698 | 0 | 0 | 53.741 | 30.18 | [5 empty] | 0 | 19.474 | 36 | 3.6538 | 3.3979 | 1.5727 | 1.3636 | 2.0343 | 55.6759
| 13:29 | 1 | 15.661 | 0 | 3 | 0 | 47.941 | 47.276 | 27.481 | 27.794 | 30.156 | 22.518 | 10.156 | 2 | 0 | 55.302 | 51.358 | 42.011 | 18.673 | 0 | 0 | 53.741 | 30.202 | [5 empty] | 15.661 | 20.147 | 37 | 3.639 | 3.3838 | 1.5721 | 1.3636 | 2.0202 | 55.5152
| 13:30 | 0 | 15.661 | 0 | 3 | 0 | 48.583 | 47.712 | 27.505 | 27.794 | 30.541 | 22.542 | 10.204 | 2 | 0 | 55.347 | 51.379 | 42.056 | 18.723 | 0 | 0 | 53.764 | 30.202 | [5 empty] | 0 | 20.789 | 38 | 3.625 | 3.3705 | 1.5715 | 1.3636 | 2.0069 | 55.3627
| 13:31 | 0 | 15.682 | 0 | 2 | 0 | 48.669 | 48.508 | 27.38 | 27.692 | 30.945 | 22.658 | 10.198 | 1 | 0 | 55.342 | 51.374 | 42.006 | 18.668 | 0 | 0 | 53.806 | 30.222 | [5 empty] | 0 | 20.977 | 39 | 3.6267 | 3.3722 | 1.5716 | 1.3636 | 2.0086 | 55.3819
| 13:32 | 0 | 15.626 | 0 | 3 | 0 | 48.688 | 48.664 | 27.351 | 27.591 | 31.181 | 22.677 | 10.266 | 2 | 0 | 55.337 | 51.393 | 42.023 | 18.638 | 0 | 0 | 53.708 | 30.217 | [5 empty] | 0 | 21.097 | 40 | 3.6069 | 3.3534 | 1.5708 | 1.3636 | 1.9897 | 55.1641
| 13:33 | 1 | 15.601 | 0 | 2 | 0 | 49.535 | 48.779 | 27.471 | 27.542 | 31.517 | 22.724 | 10.168 | 2 | 0 | 55.382 | 51.393 | 42.023 | 18.688 | 0 | 0 | 53.664 | 30.242 | [5 empty] | 15.601 | 21.993 | 41 | 3.6355 | 3.3805 | 1.572 | 1.3636 | 2.0169 | 55.4772
| 13:34 | 0 | 15.601 | 1 | 3 | 0 | 49.88 | 49.467 | 27.471 | 27.591 | 31.759 | 22.868 | 10.143 | 2 | 0 | 55.428 | 51.439 | 42.071 | 18.688 | 0 | 0 | 53.664 | 30.242 | [5 empty] | 0 | 22.289 | 42 | 3.6428 | 3.3874 | 1.5722 | 1.3636 | 2.0238 | 55.5563
| 13:35 | 0 | 15.571 | 0 | 2 | 1 | 45.287 | 49.829 | 27.488 | 27.611 | 25.32 | 22.888 | 10.211 | 1 | 0 | 55.424 | 51.432 | 42.066 | 18.658 | 0 | 0 | 53.703 | 30.163 | [5 empty] | 0 | 17.676 | 43 | 3.623 | 3.3686 | 1.5714 | 1.3636 | 2.005 | 55.3404
| 13:36 | 0 | 15.571 | 0 | 3 | 0 | 33.909 | 49.073 | 27.488 | 27.657 | 23.513 | 22.959 | 10.188 | 0 | 0 | 55.491 | 51.432 | 42.135 | 18.706 | 0 | 0 | 53.68 | 30.212 | [5 empty] | 0 | 6.252 | 0 | 3.6297 | 3.375 | 1.5717 | 1.3636 | 2.0113 | 55.4137
| 13:37 | 0 | 15.513 | 0 | 2 | 0 | 30.612 | 37.449 | 27.527 | 27.598 | 25.19 | 22.974 | 10.128 | 0 | 0 | 55.459 | 51.47 | 42.15 | 18.671 | 0 | 0 | 53.671 | 30.224 | [5 empty] | 0 | 3.014 | 1 | 3.6471 | 3.3916 | 2.3516 | 2.1429 | 1.2487 | 34.2383
| 13:38 | 0 | 15.556 | 0 | 2 | 0 | 29.45 | 32.098 | 27.569 | 27.642 | 23.908 | 22.944 | 10.271 | 1 | 0 | 55.477 | 51.442 | 42.19 | 18.666 | 0 | 0 | 53.689 | 30.22 | [5 empty] | 0 | 1.808 | 2 | 3.6055 | 3.352 | 2.35 | 2.1429 | 1.2091 | 33.5359
| 13:39 | 0 | 15.531 | 0 | 2 | 0 | 28.895 | 30.34 | 27.618 | 27.738 | 22.199 | 23.065 | 10.294 | 0 | 0 | 55.501 | 51.442 | 42.214 | 18.666 | 0 | 0 | 53.713 | 30.244 | [5 empty] | 0 | 1.157 | 3 | 3.5988 | 3.3456 | 2.3497 | 2.1429 | 1.2028 | 33.4214
| 13:40 | 0 | 15.556 | 0 | 3 | 0 | 28.631 | 29.496 | 27.763 | 27.907 | 22.775 | 23.065 | 10.294 | 0 | 0 | 55.501 | 51.489 | 42.214 | 18.716 | 0 | 0 | 53.713 | 30.22 | [5 empty] | 0 | 0.724 | 4 | 3.5988 | 3.3456 | 2.3497 | 2.1429 | 1.2028 | 33.4214
| 13:41 | 0 | 15.556 | 0 | 3 | 0 | 28.582 | 29.111 | 28.172 | 28.003 | 23.138 | 23.138 | 10.369 | 0 | 0 | 55.501 | 51.465 | 42.19 | 18.739 | 0 | 0 | 53.734 | 30.244 | [5 empty] | 0 | 0.579 | 5 | 3.5769 | 3.3249 | 2.3488 | 2.1429 | 1.182 | 33.045
| 13:42 | 0 | 15.548 | 0 | 2 | 0 | 28.501 | 28.888 | 28.839 | 28.405 | 22.069 | 23.128 | 10.435 | 0 | 0 | 55.491 | 51.386 | 42.183 | 18.633 | 0 | 0 | 53.68 | 30.259 | [5 empty] | 0 | 0.096 | 6 | 3.5577 | 3.3066 | 2.348 | 2.1429 | 1.1637 | 32.7101
| 13:43 | 0 | 15.518 | 0 | 3 | 0 | 28.665 | 28.712 | 29.099 | 29.121 | 24.352 | 23.099 | 10.379 | 0 | 0 | 55.44 | 51.404 | 42.154 | 18.653 | 0 | 0 | 53.675 | 30.254 | [5 empty] | 0 | -0.456 | 7 | 3.574 | 3.3221 | 2.3487 | 2.1429 | 1.1792 | 32.9945
| 13:44 | 0 | 15.463 | 0 | 2 | 0 | 29.19 | 28.756 | 29.07 | 29.501 | 23.673 | 23.023 | 10.374 | 0 | 0 | 55.435 | 51.376 | 42.126 | 18.696 | 0 | 0 | 53.668 | 30.178 | [5 empty] | 0 | -0.311 | 8 | 3.5755 | 3.3235 | 2.3487 | 2.1429 | 1.1806 | 33.0198
| 13:45 | 0 | 15.538 | 0 | 3 | 0 | 37.729 | 29.214 | 29.092 | 29.575 | 30.972 | 23.023 | 10.4 | 0 | 0 | 55.412 | 51.376 | 42.147 | 18.721 | 0 | 0 | 53.624 | 30.224 | [5 empty] | 0 | 8.154 | 9 | 3.5679 | 3.3163 | 2.3484 | 2.1429 | 1.1734 | 32.8881
| 13:46 | 0 | 15.506 | 1 | 3 | 0 | 47.838 | 33.517 | 28.94 | 29.567 | 31.541 | 22.967 | 10.442 | 1 | 0 | 55.358 | 51.323 | 42.116 | 18.688 | 0 | 0 | 53.547 | 30.242 | [5 empty] | 0 | 18.271 | 10 | 3.5557 | 3.3047 | 2.3479 | 2.1429 | 1.1618 | 32.6743
| 13:47 | 1 | 15.521 | 0 | 2 | 0 | 49.505 | 46.524 | 28.716 | 29.437 | 31.943 | 22.91 | 10.457 | 1 | 0 | 55.351 | 51.316 | 42.109 | 18.681 | 0 | 0 | 53.493 | 30.21 | [5 empty] | 15.521 | 20.068 | 11 | 3.5513 | 3.3005 | 2.3478 | 2.1429 | 1.1576 | 32.5976
| 13:48 | 0 | 15.521 | 0 | 3 | 0 | 46.454 | 48.977 | 28.692 | 29.246 | 26.451 | 22.959 | 10.41 | 2 | 0 | 55.305 | 51.339 | 42.133 | 18.706 | 0 | 0 | 53.517 | 30.234 | [5 empty] | 0 | 17.208 | 12 | 3.565 | 3.3135 | 2.3483 | 2.1429 | 1.1707 | 32.8374
| 13:49 | 0 | 15.521 | 0 | 2 | 0 | 34.988 | 49.045 | 28.692 | 29.101 | 22.861 | 23.03 | 10.483 | 0 | 0 | 55.375 | 51.339 | 42.157 | 18.706 | 0 | 0 | 53.563 | 30.256 | [5 empty] | 0 | 5.887 | 13 | 3.5438 | 3.2933 | 2.3475 | 2.1429 | 1.1504 | 32.4642
| 13:50 | 0 | 15.458 | 0 | 2 | 0 | 31.546 | 38.055 | 28.557 | 28.991 | 22.054 | 22.993 | 10.42 | 0 | 0 | 55.293 | 51.327 | 42.166 | 18.666 | 0 | 0 | 53.505 | 30.148 | [5 empty] | 0 | 2.555 | 14 | 3.5621 | 3.3107 | 2.3482 | 2.1429 | 1.1679 | 32.7865
| 13:51 | 0 | 15.541 | 0 | 3 | 0 | 30.47 | 32.893 | 28.542 | 28.952 | 22.351 | 23.099 | 10.55 | 0 | 0 | 55.347 | 51.379 | 42.174 | 18.723 | 0 | 0 | 53.559 | 30.205 | [5 empty] | 0 | 1.518 | 15 | 3.5242 | 3.2748 | 2.3467 | 2.1429 | 1.1319 | 32.1176
| 13:52 | 0 | 15.558 | 0 | 2 | 0 | 29.93 | 31.232 | 28.412 | 28.775 | 23.354 | 23.067 | 10.543 | 0 | 0 | 55.335 | 51.299 | 42.209 | 18.661 | 0 | 0 | 53.521 | 30.166 | [5 empty] | 0 | 1.155 | 16 | 3.5263 | 3.2767 | 2.3467 | 2.1429 | 1.1338 | 32.154
| 13:53 | 0 | 15.528 | 0 | 2 | 0 | 29.54 | 30.433 | 28.312 | 28.697 | 23.325 | 23.109 | 10.513 | 0 | 0 | 55.335 | 51.299 | 42.209 | 18.661 | 0 | 0 | 53.521 | 30.19 | [5 empty] | 0 | 0.843 | 17 | 3.535 | 3.285 | 2.3471 | 2.1429 | 1.1421 | 32.3095
| 13:54 | 0 | 15.518 | 0 | 3 | 0 | 29.268 | 29.967 | 28.425 | 28.618 | 21.944 | 23.052 | 10.505 | 0 | 0 | 55.305 | 51.29 | 42.202 | 18.678 | 0 | 0 | 53.514 | 30.183 | [5 empty] | 0 | 0.65 | 18 | 3.5373 | 3.2872 | 2.3472 | 2.1429 | 1.1444 | 32.3508
| 13:55 | 0 | 15.543 | 0 | 2 | 0 | 29.099 | 29.582 | 28.761 | 28.739 | 21.92 | 23.077 | 10.555 | 0 | 0 | 55.305 | 51.269 | 42.202 | 18.678 | 0 | 0 | 53.514 | 30.183 | [5 empty] | 0 | 0.36 | 19 | 3.5228 | 3.2734 | 2.3466 | 2.1429 | 1.1305 | 32.0916
| 13:56 | 0 | 15.538 | 0 | 3 | 0 | 29.045 | 29.334 | 28.9 | 29.07 | 20.806 | 23.023 | 10.573 | 0 | 0 | 55.298 | 51.285 | 42.15 | 18.696 | 0 | 0 | 53.51 | 30.178 | [5 empty] | 0 | -0.025 | 20 | 3.5175 | 3.2684 | 2.3464 | 2.1429 | 1.1255 | 31.9978
| 13:57 | 0 | 15.563 | 0 | 2 | 0 | 29.214 | 29.263 | 28.854 | 29.31 | 21.603 | 22.998 | 10.674 | 0 | 0 | 55.253 | 51.285 | 42.174 | 18.721 | 0 | 0 | 53.533 | 30.178 | [5 empty] | 0 | -0.096 | 21 | 3.4881 | 3.2404 | 2.3452 | 2.1429 | 1.0976 | 31.4661
| 13:58 | 0 | 15.531 | 1 | 9 | 0 | 35.586 | 29.278 | 28.773 | 39.533 | 42.401 | 22.991 | 10.664 | 1 | 0 | 42.353 | 51.232 | 48.963 | 18.739 | 0 | 0 | 53.503 | 30.026 | [5 empty] | 0 | -3.947 | 22 | 3.491 | 3.2432 | 2.3453 | 2.1429 | 1.1003 | 31.5192
| 13:59 | 1 | 15.578 | 0 | 15 | 0 | 54.306 | 29.253 | 32.098 | 46.235 | 51.094 | 23.016 | 10.689 | 1 | 0 | 54.329 | 50.774 | 49.649 | 18.739 | 0 | 0 | 53.503 | 29.327 | [5 empty] | 15.578 | 8.071 | 23 | 3.4838 | 3.2363 | 2.345 | 2.1429 | 1.0934 | 31.3864
| 14:00 | 1 | 15.573 | 0 | 15 | 0 | 64.543 | 29.202 | 36.098 | 54.506 | 56.089 | 22.986 | 10.807 | 2 | 0 | 62.973 | 50.424 | 55.447 | 18.734 | 0 | 0 | 53.451 | 30.477 | [5 empty] | 15.573 | 10.037 | 24 | 3.4494 | 3.2036 | 2.3436 | 2.1429 | 1.0608 | 30.7522
| 14:01 | 1 | 15.649 | 0 | 14 | 0 | 69.062 | 29.177 | 39.387 | 59.385 | 56.426 | 23.035 | 10.807 | 0 | 0 | 67.48 | 50.494 | 59.431 | 18.734 | 0 | 0 | 53.498 | 34.428 | [5 empty] | 15.649 | 9.677 | 25 | 3.4494 | 3.2036 | 2.3436 | 2.1429 | 1.0608 | 30.7522
| 14:02 | 0 | 15.649 | 0 | 15 | 0 | 70.842 | 29.153 | 42.164 | 61.768 | 56.745 | 23.06 | 10.807 | 1 | 0 | 69.465 | 50.956 | 61.567 | 18.734 | 0 | 0 | 53.526 | 37.509 | [5 empty] | 0 | 9.074 | 26 | 3.4494 | 3.2036 | 2.3436 | 2.1429 | 1.0608 | 30.7522
| 14:03 | 1 | 15.704 | 1 | 15 | 1 | 71.47 | 29.187 | 44.771 | 63.121 | 57.11 | 23.163 | 10.865 | 0 | 1 | 70.285 | 51.699 | 62.852 | 18.741 | 0 | 0 | 53.694 | 39.774 | [5 empty] | 15.704 | 8.349 | 27 | 3.4325 | 3.1876 | 2.343 | 2.1429 | 1.0447 | 30.4358
| 14:04 | 1 | 15.704 | 0 | 15 | 0 | 71.58 | 29.234 | 46.515 | 63.972 | 58.053 | 23.236 | 10.764 | 0 | 0 | 70.614 | 52.431 | 63.68 | 18.791 | 0 | 0 | 53.853 | 41.418 | [5 empty] | 15.704 | 7.608 | 0 | 3.4619 | 3.2155 | 2.3441 | 2.1429 | 1.0727 | 30.9847
| 14:05 | 0 | 15.674 | 0 | 14 | 0 | 71.531 | 29.253 | 47.931 | 64.595 | 59.415 | 23.302 | 10.835 | 0 | 0 | 70.697 | 53.183 | 64.326 | 18.761 | 0 | 0 | 54.124 | 42.635 | [5 empty] | 0 | 6.936 | 1 | 3.4412 | 3.1959 | 1.7794 | 1.5789 | 1.6169 | 46.9866
| 14:06 | 1 | 15.699 | 0 | 15 | 0 | 71.511 | 29.325 | 49.124 | 65.065 | 60.558 | 23.278 | 10.809 | 0 | 0 | 70.764 | 53.804 | 64.887 | 18.784 | 0 | 0 | 54.446 | 43.669 | [5 empty] | 15.699 | 6.446 | 2 | 3.4488 | 3.2031 | 1.7797 | 1.5789 | 1.6241 | 47.0921
| 14:07 | 0 | 15.749 | 0 | 3 | 0 | 74.563 | 62.22 | 35.067 | 64.887 | 51.647 | 23.327 | 10.835 | 0 | 0 | 69.95 | 54.399 | 64.415 | 18.784 | 0 | 0 | 54.88 | 43.951 | [5 empty] | 0 | 9.676 | 3 | 3.4412 | 3.1959 | 1.7794 | 1.5789 | 1.6169 | 46.9866
| 14:08 | 0 | 15.714 | 0 | 2 | 0 | 67.897 | 70.337 | 29.989 | 46.02 | 45.079 | 23.413 | 10.724 | 0 | 0 | 68.139 | 54.847 | 61.649 | 18.774 | 0 | 0 | 55.237 | 43.614 | [5 empty] | 0 | 21.877 | 4 | 3.4736 | 3.2266 | 1.7807 | 1.5789 | 1.6476 | 47.4339
| 14:09 | 0 | 15.739 | 0 | 1 | 0 | 64.429 | 71.917 | 28.591 | 34.306 | 41.545 | 23.437 | 10.897 | 0 | 0 | 66.672 | 55.169 | 58.308 | 18.774 | 0 | 0 | 55.445 | 43.142 | [5 empty] | 0 | 30.123 | 5 | 3.4232 | 3.1787 | 1.7787 | 1.5789 | 1.5998 | 46.7331
| 14:10 | 0 | 15.764 | 0 | 0 | 0 | 63.486 | 71.763 | 28.062 | 32.375 | 39.076 | 23.462 | 10.822 | 1 | 0 | 65.529 | 55.375 | 55.673 | 18.774 | 0 | 0 | 55.627 | 42.65 | [5 empty] | 0 | 31.111 | 6 | 3.445 | 3.1995 | 1.7795 | 1.5789 | 1.6205 | 47.0394
| 14:11 | 0 | 15.764 | 0 | 0 | 0 | 62.993 | 71.457 | 27.893 | 32.375 | 37.643 | 23.484 | 10.674 | 0 | 0 | 64.652 | 55.582 | 53.701 | 18.799 | 0 | 0 | 55.65 | 42.202 | [5 empty] | 0 | 30.618 | 7 | 3.4881 | 3.2404 | 1.7813 | 1.5789 | 1.6615 | 47.6327
| 14:12 | 0 | 15.739 | 0 | 0 | 0 | 62.523 | 70.952 | 27.991 | 33.06 | 34.165 | 23.533 | 10.576 | 0 | 0 | 64.048 | 55.673 | 52.165 | 18.824 | 0 | 0 | 55.858 | 41.779 | [5 empty] | 0 | 29.463 | 8 | 3.5167 | 3.2676 | 1.7825 | 1.5789 | 1.6886 | 48.0175
| 14:13 | 0 | 15.709 | 0 | 0 | 0 | 62.003 | 70.265 | 28.152 | 33.902 | 32.152 | 23.553 | 10.545 | 0 | 0 | 63.573 | 55.806 | 51.036 | 18.769 | 0 | 0 | 55.921 | 41.281 | [5 empty] | 0 | 28.101 | 9 | 3.5257 | 3.2761 | 1.7828 | 1.5789 | 1.6972 | 48.1379
| 14:14 | 0 | 15.734 | 0 | 0 | 0 | 61.464 | 69.409 | 28.346 | 34.536 | 32.345 | 23.454 | 10.596 | 0 | 0 | 63.169 | 55.874 | 50.095 | 18.794 | 0 | 0 | 55.988 | 40.906 | [5 empty] | 0 | 26.928 | 10 | 3.5108 | 3.262 | 1.7822 | 1.5789 | 1.6831 | 47.9395
| 14:15 | 0 | 15.734 | 0 | 0 | 0 | 60.903 | 68.42 | 28.491 | 35.053 | 31.117 | 23.503 | 10.571 | 0 | 0 | 62.831 | 55.944 | 49.43 | 18.794 | 0 | 0 | 56.105 | 40.528 | [5 empty] | 0 | 25.85 | 11 | 3.5181 | 3.2689 | 1.7825 | 1.5789 | 1.69 | 48.0369
| 14:16 | 0 | 15.704 | 0 | 0 | 0 | 60.337 | 67.423 | 28.51 | 35.33 | 30.582 | 23.474 | 10.49 | 0 | 0 | 62.535 | 55.984 | 48.991 | 18.789 | 0 | 0 | 56.172 | 40.2 | [5 empty] | 0 | 25.007 | 12 | 3.5417 | 3.2914 | 1.7835 | 1.5789 | 1.7124 | 48.3501
| 14:17 | 0 | 15.679 | 0 | 0 | 0 | 59.801 | 66.437 | 28.486 | 35.588 | 30.918 | 23.403 | 10.591 | 0 | 0 | 62.311 | 56.007 | 48.716 | 18.814 | 0 | 0 | 56.121 | 39.889 | [5 empty] | 0 | 24.213 | 13 | 3.5123 | 3.2634 | 1.7823 | 1.5789 | 1.6845 | 47.959
| 14:18 | 0 | 15.679 | 0 | 0 | 0 | 59.262 | 65.54 | 28.51 | 35.753 | 29.016 | 23.403 | 10.465 | 0 | 0 | 62.11 | 56.054 | 48.485 | 18.814 | 0 | 0 | 56.168 | 39.583 | [5 empty] | 0 | 23.509 | 14 | 3.549 | 3.2983 | 1.7838 | 1.5789 | 1.7193 | 48.4459
| 14:19 | 0 | 15.679 | 0 | 0 | 0 | 58.724 | 64.709 | 28.461 | 35.871 | 28.751 | 23.378 | 10.442 | 0 | 0 | 61.907 | 56.098 | 48.347 | 18.814 | 0 | 0 | 56.168 | 39.325 | [5 empty] | 0 | 22.853 | 15 | 3.5557 | 3.3047 | 1.784 | 1.5789 | 1.7257 | 48.5337
| 14:20 | 0 | 15.644 | 0 | 0 | 0 | 58.176 | 63.895 | 28.307 | 35.93 | 26.909 | 23.391 | 10.48 | 0 | 0 | 61.74 | 56.044 | 48.177 | 18.801 | 0 | 0 | 56.159 | 39.009 | [5 empty] | 0 | 22.246 | 16 | 3.5446 | 3.2941 | 1.7836 | 1.5789 | 1.7152 | 48.3885
| 14:21 | 0 | 15.644 | 0 | 0 | 0 | 57.66 | 63.176 | 28.233 | 36 | 27.005 | 23.415 | 10.455 | 0 | 0 | 61.585 | 56.112 | 48.156 | 18.801 | 0 | 0 | 56.159 | 38.775 | [5 empty] | 0 | 21.66 | 17 | 3.5519 | 3.3011 | 1.7839 | 1.5789 | 1.7221 | 48.4841
| 14:22 | 0 | 15.669 | 0 | 0 | 0 | 57.233 | 62.459 | 28.187 | 36.024 | 27.341 | 23.342 | 10.457 | 0 | 0 | 61.469 | 56.131 | 48.037 | 18.827 | 0 | 0 | 56.154 | 38.538 | [5 empty] | 0 | 21.209 | 18 | 3.5513 | 3.3005 | 1.7839 | 1.5789 | 1.7216 | 48.4765
| 14:23 | 0 | 15.629 | 0 | 0 | 0 | 56.722 | 61.768 | 28.05 | 35.938 | 25.833 | 23.302 | 10.392 | 0 | 0 | 61.364 | 56.117 | 47.976 | 18.786 | 0 | 0 | 56.117 | 38.287 | [5 empty] | 0 | 20.784 | 19 | 3.5702 | 3.3185 | 1.7846 | 1.5789 | 1.7395 | 48.7234
| 14:24 | 0 | 15.604 | 0 | 1 | 0 | 55.337 | 60.67 | 27.88 | 32.718 | 25.374 | 23.302 | 10.417 | 0 | 0 | 61.229 | 56.14 | 47.908 | 18.811 | 0 | 0 | 56.07 | 38.1 | [5 empty] | 0 | 22.619 | 20 | 3.563 | 3.3116 | 1.7843 | 1.5789 | 1.7326 | 48.6287
| 14:25 | 0 | 15.604 | 0 | 1 | 0 | 46.188 | 57.418 | 30.001 | 28.844 | 31.615 | 23.327 | 10.392 | 0 | 0 | 61.184 | 56.163 | 47.908 | 18.811 | 0 | 0 | 56.117 | 37.887 | [5 empty] | 0 | 17.344 | 21 | 3.5702 | 3.3185 | 1.7846 | 1.5789 | 1.7395 | 48.7234
| 14:26 | 0 | 15.578 | 0 | 2 | 0 | 51.439 | 52.908 | 28.964 | 29.374 | 29.567 | 23.256 | 10.44 | 0 | 0 | 61.095 | 56.186 | 47.838 | 18.811 | 0 | 0 | 56.117 | 37.746 | [5 empty] | 0 | 22.065 | 22 | 3.5563 | 3.3052 | 1.7841 | 1.5789 | 1.7263 | 48.5413
| 14:27 | 0 | 15.548 | 1 | 3 | 0 | 38.282 | 49.278 | 27.562 | 29.538 | 27.032 | 23.251 | 10.41 | 0 | 0 | 61.024 | 56.179 | 47.789 | 18.806 | 0 | 0 | 56.042 | 37.6 | [5 empty] | 0 | 8.744 | 23 | 3.565 | 3.3135 | 1.7844 | 1.5789 | 1.7346 | 48.6553
| 14:28 | 0 | 15.523 | 0 | 2 | 0 | 32.83 | 44.806 | 26.887 | 28.069 | 26.117 | 23.251 | 10.286 | 0 | 0 | 60.933 | 56.179 | 47.742 | 18.806 | 0 | 0 | 56.112 | 37.414 | [5 empty] | 0 | 4.761 | 24 | 3.6011 | 3.3478 | 1.7859 | 1.5789 | 1.7689 | 49.1205
| 14:29 | 0 | 15.523 | 0 | 2 | 0 | 30.381 | 35.368 | 26.598 | 27.177 | 26.358 | 23.202 | 10.312 | 0 | 0 | 60.889 | 56.202 | 47.742 | 18.806 | 0 | 0 | 56.089 | 37.272 | [5 empty] | 0 | 3.204 | 25 | 3.5935 | 3.3406 | 1.7856 | 1.5789 | 1.7617 | 49.0238
| 14:30 | 0 | 15.488 | 0 | 2 | 0 | 28.636 | 31.985 | 26.443 | 26.733 | 26.394 | 23.143 | 10.276 | 0 | 0 | 60.812 | 56.147 | 47.663 | 18.771 | 0 | 0 | 56.009 | 37.074 | [5 empty] | 0 | 1.903 | 26 | 3.604 | 3.3506 | 1.786 | 1.5789 | 1.7717 | 49.1576
| 14:31 | 0 | 15.463 | 0 | 3 | 0 | 27.696 | 29.839 | 26.274 | 26.708 | 24.516 | 23.168 | 10.276 | 0 | 0 | 60.723 | 56.147 | 47.595 | 18.796 | 0 | 0 | 56.009 | 36.933 | [5 empty] | 0 | 0.988 | 27 | 3.604 | 3.3506 | 1.786 | 1.5789 | 1.7717 | 49.1576
| 14:32 | 0 | 15.463 | 0 | 3 | 0 | 27.336 | 28.54 | 26.179 | 26.564 | 23.793 | 23.192 | 10.226 | 0 | 0 | 60.611 | 56.147 | 47.549 | 18.771 | 0 | 0 | 55.988 | 36.792 | [5 empty] | 0 | 0.772 | 28 | 3.6186 | 3.3644 | 1.7866 | 1.5789 | 1.7855 | 49.3423
| 14:33 | 0 | 15.513 | 0 | 2 | 0 | 27.093 | 27.912 | 26.179 | 26.492 | 23.793 | 23.143 | 10.153 | 0 | 0 | 60.497 | 56.147 | 47.434 | 18.819 | 0 | 0 | 55.942 | 36.65 | [5 empty] | 0 | 0.601 | 29 | 3.6398 | 3.3846 | 1.7874 | 1.5789 | 1.8057 | 49.6093
| 14:34 | 0 | 15.483 | 0 | 3 | 0 | 26.873 | 27.547 | 26.294 | 26.463 | 23.477 | 23.089 | 10.271 | 0 | 0 | 60.335 | 56.051 | 47.43 | 18.766 | 0 | 0 | 55.914 | 36.481 | [5 empty] | 0 | 0.41 | 30 | 3.6055 | 3.352 | 1.786 | 1.5789 | 1.773 | 49.1762
| 14:35 | 0 | 15.488 | 0 | 3 | 0 | 26.782 | 27.311 | 26.902 | 26.637 | 23.072 | 23.192 | 10.153 | 0 | 0 | 60.184 | 56.056 | 47.411 | 18.796 | 0 | 0 | 55.918 | 36.416 | [5 empty] | 0 | 0.145 | 31 | 3.6398 | 3.3846 | 1.7874 | 1.5789 | 1.8057 | 49.6093
| 14:36 | 0 | 15.483 | 0 | 2 | 0 | 26.944 | 27.088 | 27.307 | 27.186 | 27.836 | 23.089 | 10.173 | 0 | 0 | 60.022 | 56.005 | 47.36 | 18.789 | 0 | 0 | 55.867 | 36.198 | [5 empty] | 0 | -0.242 | 32 | 3.634 | 3.3791 | 1.7872 | 1.5789 | 1.8002 | 49.5365
| 14:37 | 0 | 15.483 | 0 | 3 | 0 | 43.743 | 27.329 | 27.307 | 27.692 | 29.884 | 22.993 | 10.221 | 0 | 0 | 59.865 | 55.96 | 47.292 | 18.766 | 0 | 0 | 55.823 | 36.153 | [5 empty] | 0 | 16.051 | 33 | 3.62 | 3.3658 | 1.7866 | 1.5789 | 1.7869 | 49.3607
| 14:38 | 1 | 15.475 | 0 | 3 | 0 | 47.01 | 42.207 | 27.177 | 27.731 | 30.332 | 23.035 | 10.289 | 0 | 0 | 59.7 | 55.907 | 47.192 | 18.756 | 0 | 0 | 55.792 | 36.026 | [5 empty] | 15.475 | 19.279 | 34 | 3.6002 | 3.347 | 1.7858 | 1.5789 | 1.7681 | 49.1094
| 14:39 | 0 | 15.425 | 1 | 3 | 0 | 47.467 | 46.711 | 27.105 | 27.611 | 30.815 | 23.011 | 10.289 | 0 | 0 | 59.588 | 55.907 | 47.171 | 18.781 | 0 | 0 | 55.837 | 35.933 | [5 empty] | 0 | 19.856 | 35 | 3.6002 | 3.347 | 1.7858 | 1.5789 | 1.7681 | 49.1094
| 14:40 | 0 | 15.418 | 0 | 2 | 0 | 48.333 | 47.299 | 27.098 | 27.434 | 31.362 | 22.93 | 10.156 | 2 | 0 | 59.47 | 55.9 | 47.161 | 18.749 | 0 | 0 | 55.806 | 35.832 | [5 empty] | 0 | 20.899 | 36 | 3.639 | 3.3838 | 1.7874 | 1.5789 | 1.8049 | 49.5984
| 14:41 | 1 | 15.392 | 0 | 3 | 1 | 49.271 | 48.125 | 27.025 | 27.41 | 32.132 | 22.954 | 10.231 | 1 | 0 | 59.379 | 55.9 | 47.094 | 18.774 | 0 | 0 | 55.83 | 35.713 | [5 empty] | 15.392 | 21.861 | 37 | 3.6171 | 3.3631 | 1.7865 | 1.5789 | 1.7841 | 49.3239
| 14:42 | 0 | 15.443 | 0 | 3 | 0 | 49.822 | 49.157 | 27.098 | 27.338 | 32.976 | 22.942 | 10.241 | 2 | 0 | 59.326 | 55.89 | 47.129 | 18.736 | 0 | 0 | 55.797 | 35.61 | [5 empty] | 0 | 22.484 | 0 | 3.6142 | 3.3603 | 1.7864 | 1.5789 | 1.7813 | 49.2871
| 14:43 | 0 | 15.478 | 0 | 2 | 0 | 38.617 | 49.857 | 27.277 | 27.348 | 28.506 | 23.038 | 10.241 | 1 | 0 | 59.301 | 55.956 | 47.22 | 18.809 | 0 | 0 | 55.797 | 35.56 | [5 empty] | 0 | 11.269 | 1 | 3.6142 | 3.3603 | 2.9347 | 2.7273 | 0.63302 | 17.5147
| 14:44 | 0 | 15.453 | 0 | 3 | 0 | 31.59 | 42.494 | 27.736 | 27.493 | 27.566 | 23.062 | 10.216 | 0 | 0 | 59.258 | 55.956 | 47.22 | 18.809 | 0 | 0 | 55.75 | 35.514 | [5 empty] | 0 | 4.097 | 2 | 3.6215 | 3.3672 | 2.935 | 2.7273 | 0.63994 | 17.6705
| 14:45 | 0 | 15.428 | 0 | 2 | 0 | 29.565 | 33.28 | 28.29 | 27.88 | 26.024 | 23.084 | 10.166 | 0 | 0 | 59.235 | 55.979 | 47.287 | 18.834 | 0 | 0 | 55.818 | 35.49 | [5 empty] | 0 | 1.685 | 3 | 3.6361 | 3.3811 | 2.9356 | 2.7273 | 0.65378 | 17.9804
| 14:46 | 0 | 15.42 | 0 | 3 | 0 | 29.003 | 30.45 | 28.763 | 28.498 | 24.524 | 23.077 | 10.11 | 0 | 0 | 59.159 | 55.949 | 47.28 | 18.776 | 0 | 0 | 55.788 | 35.342 | [5 empty] | 0 | 0.505 | 4 | 3.6524 | 3.3966 | 2.9363 | 2.7273 | 0.66928 | 18.3245
| 14:47 | 0 | 15.42 | 0 | 3 | 0 | 29.148 | 29.631 | 29.173 | 29.148 | 23.705 | 23.052 | 10.256 | 0 | 0 | 59.137 | 55.925 | 47.327 | 18.801 | 0 | 0 | 55.811 | 35.246 | [5 empty] | 0 | 0 | 5 | 3.6099 | 3.3561 | 2.9346 | 2.7273 | 0.62887 | 17.4208
| 14:48 | 0 | 15.42 | 0 | 2 | 0 | 29.533 | 29.582 | 29.557 | 29.607 | 23.391 | 23.03 | 10.133 | 0 | 0 | 59.093 | 55.925 | 47.327 | 18.801 | 0 | 0 | 55.767 | 35.177 | [5 empty] | 0 | -0.074 | 6 | 3.6457 | 3.3902 | 2.936 | 2.7273 | 0.66291 | 18.1836
| 14:49 | 0 | 15.42 | 0 | 3 | 0 | 29.896 | 29.871 | 29.653 | 30.016 | 23.271 | 23.052 | 10.183 | 0 | 0 | 59.025 | 55.925 | 47.28 | 18.852 | 0 | 0 | 55.743 | 35.084 | [5 empty] | 0 | -0.12 | 7 | 3.6311 | 3.3763 | 2.9354 | 2.7273 | 0.64907 | 17.8753
| 14:50 | 0 | 15.438 | 1 | 4 | 0 | 30.153 | 30.104 | 29.455 | 30.055 | 23.119 | 22.998 | 10.126 | 0 | 0 | 59.018 | 55.874 | 47.32 | 18.794 | 0 | 0 | 55.713 | 34.981 | [5 empty] | 0 | 0.098 | 8 | 3.6477 | 3.3921 | 2.9361 | 2.7273 | 0.66485 | 18.2265
| 14:51 | 0 | 15.47 | 0 | 3 | 0 | 30.256 | 30.425 | 28.859 | 29.871 | 22.162 | 23.03 | 10.085 | 0 | 0 | 58.981 | 55.881 | 47.327 | 18.827 | 0 | 0 | 55.72 | 34.964 | [5 empty] | 0 | 0.385 | 9 | 3.6596 | 3.4035 | 2.9366 | 2.7273 | 0.6762 | 18.4772
| 14:52 | 0 | 15.485 | 0 | 3 | 0 | 29.984 | 30.443 | 28.466 | 29.236 | 27.334 | 22.949 | 10.053 | 0 | 0 | 58.906 | 55.804 | 47.297 | 18.819 | 0 | 0 | 55.643 | 34.794 | [5 empty] | 0 | 0.748 | 10 | 3.669 | 3.4123 | 2.9369 | 2.7273 | 0.68506 | 18.6717
| 14:53 | 0 | 15.46 | 0 | 3 | 0 | 42.291 | 30.224 | 28.226 | 28.78 | 30.779 | 22.925 | 10.1 | 0 | 0 | 58.883 | 55.804 | 47.297 | 18.842 | 0 | 0 | 55.666 | 34.794 | [5 empty] | 0 | 13.511 | 11 | 3.6553 | 3.3993 | 2.9364 | 2.7273 | 0.67205 | 18.3857
| 14:54 | 0 | 15.43 | 0 | 4 | 0 | 46.146 | 42.473 | 27.932 | 28.508 | 31.014 | 22.871 | 10.121 | 2 | 0 | 58.833 | 55.776 | 47.222 | 18.789 | 0 | 0 | 55.571 | 34.718 | [5 empty] | 0 | 17.638 | 12 | 3.6492 | 3.3935 | 2.9361 | 2.7273 | 0.66623 | 18.2572
| 14:55 | 1 | 15.407 | 0 | 3 | 0 | 46.879 | 46.237 | 27.787 | 28.341 | 31.303 | 22.92 | 10.193 | 1 | 0 | 58.79 | 55.799 | 47.154 | 18.811 | 0 | 0 | 55.571 | 34.646 | [5 empty] | 15.407 | 18.538 | 13 | 3.6282 | 3.3736 | 2.9353 | 2.7273 | 0.6463 | 17.8134
| 14:56 | 0 | 15.375 | 0 | 3 | 0 | 47.101 | 46.963 | 27.826 | 28.14 | 31.705 | 22.839 | 10.161 | 2 | 0 | 58.76 | 55.746 | 47.147 | 18.779 | 0 | 0 | 55.54 | 34.615 | [5 empty] | 0 | 18.961 | 14 | 3.6375 | 3.3824 | 2.9357 | 2.7273 | 0.65516 | 18.0113
| 14:57 | 0 | 15.423 | 0 | 3 | 0 | 46.986 | 47.262 | 27.826 | 28.14 | 32.26 | 22.888 | 10.138 | 2 | 0 | 58.76 | 55.746 | 47.168 | 18.804 | 0 | 0 | 55.54 | 34.569 | [5 empty] | 0 | 18.846 | 15 | 3.6442 | 3.3888 | 2.9359 | 2.7273 | 0.66153 | 18.1529
| 14:58 | 1 | 15.448 | 0 | 4 | 0 | 46.849 | 47.262 | 27.922 | 28.14 | 32.972 | 22.888 | 10.088 | 2 | 0 | 58.76 | 55.769 | 47.168 | 18.804 | 0 | 0 | 55.608 | 34.498 | [5 empty] | 15.448 | 18.709 | 16 | 3.6588 | 3.4026 | 2.9365 | 2.7273 | 0.67537 | 18.4589
| 14:59 | 0 | 15.423 | 0 | 3 | 0 | 46.664 | 47.124 | 28.285 | 28.309 | 33.771 | 22.913 | 10.088 | 1 | 0 | 58.781 | 55.769 | 47.192 | 18.804 | 0 | 0 | 55.678 | 34.452 | [5 empty] | 0 | 18.355 | 17 | 3.6588 | 3.4026 | 2.9365 | 2.7273 | 0.67537 | 18.4589
| 15:00 | 0 | 15.448 | 1 | 3 | 0 | 46.687 | 46.94 | 28.645 | 28.67 | 34.756 | 22.959 | 9.99 | 2 | 0 | 58.781 | 55.816 | 47.168 | 18.779 | 0 | 0 | 55.631 | 34.404 | [5 empty] | 0 | 18.017 | 18 | 3.6873 | 3.4298 | 2.9377 | 2.7273 | 0.7025 | 19.0517
| 15:01 | 0 | 15.423 | 0 | 3 | 0 | 46.849 | 47.033 | 28.765 | 28.959 | 35.51 | 23.033 | 10.063 | 1 | 0 | 58.781 | 55.816 | 47.215 | 18.779 | 0 | 0 | 55.678 | 34.333 | [5 empty] | 0 | 17.89 | 19 | 3.6661 | 3.4096 | 2.9368 | 2.7273 | 0.68229 | 18.611
| 15:02 | 1 | 15.418 | 0 | 4 | 0 | 46.958 | 47.187 | 28.93 | 29.05 | 36.208 | 22.991 | 9.947 | 2 | 0 | 58.744 | 55.82 | 47.175 | 18.786 | 0 | 0 | 55.638 | 34.294 | [5 empty] | 15.418 | 17.908 | 20 | 3.6998 | 3.4417 | 2.9382 | 2.7273 | 0.7144 | 19.3089
| 15:03 | 0 | 15.43 | 0 | 3 | 1 | 47.038 | 47.36 | 29.278 | 29.278 | 36.832 | 23.062 | 9.995 | 2 | 0 | 58.787 | 55.797 | 47.199 | 18.786 | 0 | 0 | 55.592 | 34.223 | [5 empty] | 0 | 17.76 | 21 | 3.6859 | 3.4284 | 2.9376 | 2.7273 | 0.70111 | 19.0217
| 15:04 | 0 | 15.43 | 0 | 3 | 0 | 46.603 | 47.36 | 29.977 | 29.712 | 37.301 | 23.185 | 9.922 | 2 | 0 | 58.787 | 55.867 | 47.222 | 18.811 | 0 | 0 | 55.615 | 34.199 | [5 empty] | 0 | 16.891 | 0 | 3.7071 | 3.4486 | 2.9385 | 2.7273 | 0.72132 | 19.4577
| 15:05 | 0 | 15.48 | 0 | 4 | 0 | 46.419 | 46.923 | 31.23 | 30.604 | 37.983 | 23.16 | 9.947 | 1 | 0 | 58.81 | 55.844 | 47.245 | 18.811 | 0 | 0 | 55.545 | 34.175 | [5 empty] | 0 | 15.815 | 1 | 3.6998 | 3.4417 | 2.7109 | 2.5 | 0.94167 | 25.4517
| 15:06 | 1 | 15.468 | 0 | 4 | 0 | 46.982 | 46.891 | 32.543 | 31.919 | 38.842 | 23.172 | 10.01 | 2 | 0 | 58.824 | 55.811 | 47.189 | 18.852 | 0 | 0 | 55.468 | 34.096 | [5 empty] | 15.468 | 15.063 | 2 | 3.6815 | 3.4242 | 2.7102 | 2.5 | 0.92423 | 25.1048
| 15:07 | 0 | 15.553 | 0 | 4 | 0 | 47.749 | 47.612 | 33.754 | 33.33 | 39.652 | 23.256 | 10.095 | 1 | 0 | 58.833 | 55.844 | 47.245 | 18.909 | 0 | 0 | 55.524 | 34.081 | [5 empty] | 0 | 14.419 | 3 | 3.6567 | 3.4007 | 2.7092 | 2.5 | 0.9007 | 24.6314
| 15:08 | 0 | 15.493 | 0 | 4 | 0 | 48.174 | 48.153 | 34.682 | 34.541 | 40.463 | 23.222 | 9.96 | 2 | 0 | 58.801 | 55.834 | 47.236 | 18.899 | 0 | 0 | 55.445 | 34.048 | [5 empty] | 0 | 13.633 | 4 | 3.696 | 3.4381 | 2.7108 | 2.5 | 0.93807 | 25.3804
| 15:09 | 0 | 15.468 | 1 | 4 | 0 | 48.748 | 48.657 | 35.576 | 35.576 | 41.31 | 23.222 | 9.96 | 2 | 0 | 58.824 | 55.858 | 47.28 | 18.899 | 0 | 0 | 55.421 | 34.024 | [5 empty] | 0 | 13.172 | 5 | 3.696 | 3.4381 | 2.7108 | 2.5 | 0.93807 | 25.3804
| 15:10 | 1 | 15.493 | 0 | 4 | 0 | 49.414 | 49.253 | 36.234 | 36.469 | 42.085 | 23.317 | 9.912 | 1 | 0 | 58.845 | 55.834 | 47.327 | 18.852 | 0 | 0 | 55.398 | 34 | [5 empty] | 15.493 | 12.945 | 6 | 3.71 | 3.4514 | 2.7113 | 2.5 | 0.95136 | 25.6429
| 15:11 | 0 | 15.438 | 0 | 4 | 0 | 50.118 | 50.004 | 36.653 | 37.122 | 42.951 | 23.337 | 9.882 | 2 | 0 | 58.817 | 55.83 | 47.343 | 18.821 | 0 | 0 | 55.347 | 33.971 | [5 empty] | 0 | 12.996 | 7 | 3.7188 | 3.4597 | 2.7117 | 2.5 | 0.95966 | 25.806
| 15:12 | 0 | 15.438 | 0 | 5 | 0 | 43.585 | 50.555 | 37.005 | 37.521 | 35.476 | 23.386 | 9.733 | 1 | 0 | 58.797 | 55.83 | 47.413 | 18.821 | 0 | 0 | 55.417 | 33.878 | [5 empty] | 0 | 6.064 | 8 | 3.7622 | 3.5009 | 2.7135 | 2.5 | 1.0009 | 26.6046
| 15:13 | 0 | 15.463 | 0 | 4 | 0 | 39.614 | 42.293 | 37.38 | 37.803 | 31.794 | 23.386 | 9.784 | 0 | 0 | 58.817 | 55.806 | 47.504 | 18.821 | 0 | 0 | 55.393 | 33.833 | [5 empty] | 0 | 1.811 | 9 | 3.7473 | 3.4868 | 2.7128 | 2.5 | 0.98679 | 26.3333
| 15:14 | 0 | 15.488 | 0 | 4 | 0 | 38.767 | 39.66 | 37.638 | 38.11 | 31.166 | 23.432 | 9.806 | 0 | 0 | 58.817 | 55.83 | 47.528 | 18.771 | 0 | 0 | 55.326 | 33.833 | [5 empty] | 0 | 0.657 | 10 | 3.7409 | 3.4807 | 2.7126 | 2.5 | 0.9807 | 26.2156
| 15:15 | 0 | 15.488 | 0 | 4 | 0 | 38.578 | 39.095 | 37.593 | 38.344 | 32.034 | 23.481 | 9.882 | 0 | 0 | 58.797 | 55.83 | 47.598 | 18.796 | 0 | 0 | 55.302 | 33.785 | [5 empty] | 0 | 0.234 | 11 | 3.7188 | 3.4597 | 2.7117 | 2.5 | 0.95966 | 25.806
| 15:16 | 0 | 15.463 | 0 | 4 | 0 | 38.555 | 38.954 | 37.146 | 38.179 | 30.587 | 23.457 | 9.806 | 0 | 0 | 58.817 | 55.83 | 47.642 | 18.796 | 0 | 0 | 55.326 | 33.737 | [5 empty] | 0 | 0.376 | 12 | 3.7409 | 3.4807 | 2.7126 | 2.5 | 0.9807 | 26.2156
| 15:17 | 0 | 15.407 | 0 | 4 | 0 | 38.15 | 38.784 | 36.717 | 37.681 | 29.114 | 23.403 | 9.899 | 0 | 0 | 58.79 | 55.778 | 47.637 | 18.741 | 0 | 0 | 55.298 | 33.708 | [5 empty] | 0 | 0.469 | 13 | 3.7138 | 3.455 | 2.7115 | 2.5 | 0.95496 | 25.7137
| 15:18 | 0 | 15.438 | 0 | 4 | 0 | 37.756 | 38.413 | 36.206 | 37.287 | 29.334 | 23.506 | 9.907 | 0 | 0 | 58.797 | 55.83 | 47.665 | 18.796 | 0 | 0 | 55.326 | 33.692 | [5 empty] | 0 | 0.469 | 14 | 3.7115 | 3.4527 | 2.7114 | 2.5 | 0.95274 | 25.6701
| 15:19 | 0 | 15.438 | 0 | 5 | 0 | 37.239 | 37.945 | 35.665 | 36.698 | 27.336 | 23.481 | 9.831 | 0 | 0 | 58.774 | 55.853 | 47.665 | 18.796 | 0 | 0 | 55.37 | 33.644 | [5 empty] | 0 | 0.541 | 15 | 3.7336 | 3.4738 | 2.7123 | 2.5 | 0.97378 | 26.0814
| 15:20 | 0 | 15.463 | 0 | 3 | 0 | 36.674 | 37.404 | 35.218 | 36.182 | 26.877 | 23.506 | 9.857 | 0 | 0 | 58.774 | 55.806 | 47.689 | 18.796 | 0 | 0 | 55.347 | 33.62 | [5 empty] | 0 | 0.492 | 16 | 3.726 | 3.4666 | 2.712 | 2.5 | 0.96658 | 25.9413
| 15:21 | 0 | 15.458 | 1 | 4 | 0 | 36.084 | 36.787 | 34.766 | 35.636 | 26.463 | 23.403 | 9.776 | 0 | 0 | 58.746 | 55.778 | 47.614 | 18.814 | 0 | 0 | 55.319 | 33.591 | [5 empty] | 0 | 0.448 | 17 | 3.7496 | 3.489 | 2.7129 | 2.5 | 0.989 | 26.376
| 15:22 | 0 | 15.513 | 0 | 4 | 0 | 42.198 | 36.275 | 34.373 | 35.242 | 36.512 | 23.457 | 9.759 | 0 | 0 | 58.705 | 55.806 | 47.642 | 18.821 | 0 | 0 | 55.279 | 33.572 | [5 empty] | 0 | 6.956 | 18 | 3.7546 | 3.4937 | 2.7131 | 2.5 | 0.99371 | 26.4666
| 15:23 | 0 | 15.458 | 0 | 4 | 0 | 47.705 | 44.19 | 33.943 | 34.813 | 36.624 | 23.378 | 9.58 | 0 | 0 | 58.678 | 55.732 | 47.546 | 18.791 | 0 | 0 | 55.204 | 33.543 | [5 empty] | 0 | 12.892 | 19 | 3.8067 | 3.5433 | 2.7153 | 2.5 | 1.0433 | 27.4058
| 15:24 | 1 | 15.458 | 0 | 4 | 0 | 48.807 | 48.212 | 33.567 | 34.462 | 36.859 | 23.378 | 9.728 | 2 | 0 | 58.657 | 55.732 | 47.523 | 18.766 | 0 | 0 | 55.228 | 33.474 | [5 empty] | 15.458 | 14.345 | 20 | 3.7636 | 3.5023 | 2.7135 | 2.5 | 1.0023 | 26.6311
| 15:25 | 0 | 15.458 | 0 | 3 | 0 | 49.449 | 49.15 | 33.309 | 34.084 | 37 | 23.403 | 9.678 | 1 | 0 | 58.635 | 55.755 | 47.476 | 18.791 | 0 | 0 | 55.228 | 33.405 | [5 empty] | 0 | 15.365 | 21 | 3.7782 | 3.5161 | 2.7141 | 2.5 | 1.0161 | 26.8948
| 15:26 | 0 | 15.458 | 0 | 4 | 0 | 49.885 | 49.747 | 33.192 | 33.873 | 37.327 | 23.356 | 9.703 | 2 | 0 | 58.657 | 55.732 | 47.476 | 18.791 | 0 | 0 | 55.228 | 33.381 | [5 empty] | 0 | 16.012 | 22 | 3.7709 | 3.5092 | 2.7138 | 2.5 | 1.0092 | 26.7632
| 15:27 | 1 | 15.433 | 0 | 3 | 1 | 49.953 | 50.114 | 33.192 | 33.756 | 37.61 | 23.378 | 9.678 | 1 | 0 | 58.657 | 55.732 | 47.5 | 18.766 | 0 | 0 | 55.228 | 33.381 | [5 empty] | 15.433 | 16.197 | 23 | 3.7782 | 3.5161 | 2.7141 | 2.5 | 1.0161 | 26.8948
| 15:28 | 0 | 15.458 | 0 | 4 | 0 | 50.205 | 50.275 | 33.168 | 33.756 | 38.363 | 23.477 | 9.703 | 2 | 0 | 58.635 | 55.732 | 47.5 | 18.791 | 0 | 0 | 55.251 | 33.405 | [5 empty] | 0 | 16.449 | 0 | 3.7709 | 3.5092 | 2.7138 | 2.5 | 1.0092 | 26.7632
| 15:29 | 0 | 15.433 | 0 | 3 | 0 | 50.389 | 50.55 | 33.285 | 33.708 | 39.162 | 23.427 | 9.653 | 1 | 0 | 58.678 | 55.732 | 47.476 | 18.766 | 0 | 0 | 55.228 | 33.405 | [5 empty] | 0 | 16.681 | 1 | 3.7854 | 3.523 | 2.0326 | 1.8182 | 1.7049 | 45.0374
| 15:30 | 0 | 15.433 | 0 | 4 | 0 | 50.504 | 50.756 | 33.522 | 33.873 | 39.961 | 23.403 | 9.703 | 1 | 0 | 58.657 | 55.755 | 47.5 | 18.741 | 0 | 0 | 55.228 | 33.405 | [5 empty] | 0 | 16.631 | 2 | 3.7709 | 3.5092 | 2.032 | 1.8182 | 1.691 | 44.8443
| 15:31 | 0 | 15.4 | 1 | 3 | 0 | 43.972 | 50.84 | 33.983 | 34.077 | 34.266 | 23.42 | 9.645 | 2 | 0 | 58.648 | 55.725 | 47.493 | 18.734 | 0 | 0 | 55.174 | 33.35 | [5 empty] | 0 | 9.895 | 3 | 3.7878 | 3.5253 | 2.0327 | 1.8182 | 1.7071 | 45.0682
| 15:32 | 0 | 15.375 | 0 | 3 | 0 | 37.414 | 43.594 | 34.593 | 34.641 | 31.298 | 23.445 | 9.62 | 0 | 0 | 58.648 | 55.701 | 47.493 | 18.734 | 0 | 0 | 55.13 | 33.35 | [5 empty] | 0 | 2.773 | 4 | 3.7951 | 3.5322 | 2.033 | 1.8182 | 1.714 | 45.1641
| 15:33 | 0 | 15.375 | 0 | 4 | 0 | 36.098 | 37.674 | 35.206 | 35.371 | 31.2 | 23.445 | 9.62 | 0 | 0 | 58.671 | 55.725 | 47.539 | 18.734 | 0 | 0 | 55.106 | 33.278 | [5 empty] | 0 | 0.727 | 5 | 3.7951 | 3.5322 | 2.033 | 1.8182 | 1.714 | 45.1641
| 15:34 | 0 | 15.327 | 0 | 3 | 0 | 36.074 | 36.545 | 35.722 | 36.052 | 28.962 | 23.491 | 9.572 | 0 | 0 | 58.671 | 55.725 | 47.539 | 18.708 | 0 | 0 | 54.992 | 33.254 | [5 empty] | 0 | 0.022 | 6 | 3.809 | 3.5455 | 2.0335 | 1.8182 | 1.7273 | 45.3472
| 15:35 | 0 | 15.327 | 0 | 4 | 0 | 36.404 | 36.545 | 35.675 | 36.497 | 27.973 | 23.516 | 9.424 | 0 | 0 | 58.648 | 55.701 | 47.56 | 18.734 | 0 | 0 | 55.015 | 33.232 | [5 empty] | 0 | -0.093 | 7 | 3.8521 | 3.5864 | 2.0353 | 1.8182 | 1.7683 | 45.9033
| 15:36 | 0 | 15.352 | 0 | 3 | 0 | 36.71 | 36.851 | 35.23 | 36.452 | 27.755 | 23.516 | 9.497 | 0 | 0 | 58.648 | 55.678 | 47.56 | 18.734 | 0 | 0 | 54.992 | 33.232 | [5 empty] | 0 | 0.258 | 8 | 3.8309 | 3.5662 | 2.0344 | 1.8182 | 1.748 | 45.6305
| 15:37 | 0 | 15.352 | 0 | 4 | 0 | 36.497 | 36.993 | 34.665 | 35.794 | 29.901 | 23.445 | 9.572 | 1 | 0 | 58.648 | 55.678 | 47.607 | 18.734 | 0 | 0 | 54.968 | 33.278 | [5 empty] | 0 | 0.703 | 9 | 3.809 | 3.5455 | 2.0335 | 1.8182 | 1.7273 | 45.3472
| 15:38 | 0 | 15.319 | 0 | 3 | 0 | 35.88 | 36.679 | 33.976 | 35.222 | 28.976 | 23.388 | 9.54 | 0 | 0 | 58.598 | 55.627 | 47.577 | 18.726 | 0 | 0 | 54.938 | 33.271 | [5 empty] | 0 | 0.658 | 10 | 3.8184 | 3.5543 | 2.0339 | 1.8182 | 1.7361 | 45.4685
| 15:39 | 0 | 15.352 | 0 | 4 | 0 | 35.347 | 36.098 | 33.512 | 34.548 | 27.539 | 23.396 | 9.472 | 0 | 0 | 58.605 | 55.657 | 47.63 | 18.759 | 0 | 0 | 55.036 | 33.278 | [5 empty] | 0 | 0.799 | 11 | 3.8382 | 3.5732 | 2.0347 | 1.8182 | 1.755 | 45.7243
| 15:40 | 0 | 15.342 | 0 | 3 | 0 | 34.658 | 35.457 | 33.153 | 34.022 | 28.182 | 23.364 | 9.439 | 0 | 0 | 58.575 | 55.648 | 47.53 | 18.749 | 0 | 0 | 54.985 | 33.223 | [5 empty] | 0 | 0.636 | 12 | 3.8478 | 3.5823 | 2.0351 | 1.8182 | 1.7641 | 45.8475
| 15:41 | 1 | 15.319 | 0 | 3 | 0 | 42.296 | 34.823 | 32.871 | 33.718 | 35.151 | 23.315 | 9.562 | 0 | 0 | 58.53 | 55.627 | 47.509 | 18.726 | 0 | 0 | 55.029 | 33.201 | [5 empty] | 15.319 | 8.578 | 13 | 3.8119 | 3.5482 | 2.0337 | 1.8182 | 1.7301 | 45.3851
| 15:42 | 0 | 15.269 | 0 | 4 | 0 | 48.195 | 42.929 | 32.541 | 33.505 | 35.481 | 23.364 | 9.477 | 0 | 0 | 58.514 | 55.634 | 47.493 | 18.736 | 0 | 0 | 54.992 | 33.187 | [5 empty] | 0 | 14.69 | 14 | 3.8367 | 3.5718 | 2.0347 | 1.8182 | 1.7536 | 45.7056
| 15:43 | 0 | 15.282 | 1 | 3 | 0 | 49.556 | 48.41 | 32.191 | 33.211 | 35.677 | 23.351 | 9.527 | 1 | 0 | 58.514 | 55.564 | 47.425 | 18.711 | 0 | 0 | 54.992 | 33.163 | [5 empty] | 0 | 16.345 | 15 | 3.8221 | 3.5579 | 2.0341 | 1.8182 | 1.7397 | 45.5176
| 15:44 | 0 | 15.224 | 0 | 3 | 0 | 50.375 | 49.687 | 31.943 | 32.85 | 34.354 | 23.271 | 9.469 | 2 | 0 | 58.484 | 55.533 | 47.418 | 18.728 | 0 | 0 | 54.938 | 33.132 | [5 empty] | 0 | 17.525 | 16 | 3.839 | 3.574 | 2.0347 | 1.8182 | 1.7558 | 45.7355
| 15:45 | 0 | 15.224 | 0 | 3 | 0 | 39.829 | 50.305 | 31.87 | 32.567 | 28.015 | 23.271 | 9.495 | 0 | 0 | 58.461 | 55.533 | 47.371 | 18.678 | 0 | 0 | 54.915 | 33.156 | [5 empty] | 0 | 7.262 | 17 | 3.8315 | 3.5668 | 2.0344 | 1.8182 | 1.7486 | 45.6381
| 15:46 | 0 | 15.224 | 0 | 3 | 0 | 35.06 | 40.394 | 31.943 | 32.424 | 27.63 | 23.344 | 9.542 | 1 | 0 | 58.461 | 55.533 | 47.395 | 18.678 | 0 | 0 | 54.915 | 33.156 | [5 empty] | 0 | 2.636 | 18 | 3.8178 | 3.5538 | 2.0339 | 1.8182 | 1.7356 | 45.4609
| 15:47 | 0 | 15.249 | 0 | 3 | 0 | 33.649 | 35.505 | 32.039 | 32.448 | 28.16 | 23.391 | 9.444 | 0 | 0 | 58.441 | 55.557 | 47.418 | 18.678 | 0 | 0 | 54.891 | 33.156 | [5 empty] | 0 | 1.201 | 19 | 3.8463 | 3.5809 | 2.035 | 1.8182 | 1.7627 | 45.8289
| 15:48 | 0 | 15.224 | 0 | 4 | 0 | 33.108 | 34.072 | 32.063 | 32.591 | 28.763 | 23.415 | 9.469 | 0 | 0 | 58.395 | 55.557 | 47.418 | 18.728 | 0 | 0 | 54.915 | 33.156 | [5 empty] | 0 | 0.517 | 20 | 3.839 | 3.574 | 2.0347 | 1.8182 | 1.7558 | 45.7355
| 15:49 | 0 | 15.199 | 0 | 3 | 0 | 32.943 | 33.507 | 32.014 | 32.756 | 28.689 | 23.486 | 9.419 | 0 | 0 | 58.441 | 55.51 | 47.439 | 18.678 | 0 | 0 | 54.824 | 33.18 | [5 empty] | 0 | 0.187 | 21 | 3.8536 | 3.5878 | 2.0353 | 1.8182 | 1.7696 | 45.9219
| 15:50 | 0 | 15.174 | 0 | 3 | 0 | 32.921 | 33.297 | 32.014 | 32.756 | 29.557 | 23.486 | 9.567 | 0 | 0 | 58.395 | 55.533 | 47.395 | 18.728 | 0 | 0 | 54.777 | 33.132 | [5 empty] | 0 | 0.165 | 22 | 3.8105 | 3.5469 | 2.0336 | 1.8182 | 1.7287 | 45.3662
| 15:51 | 0 | 15.166 | 0 | 4 | 0 | 32.819 | 33.194 | 31.791 | 32.653 | 26.443 | 23.334 | 9.51 | 0 | 0 | 58.365 | 55.435 | 47.364 | 18.671 | 0 | 0 | 54.7 | 33.125 | [5 empty] | 0 | 0.166 | 23 | 3.8271 | 3.5626 | 2.0343 | 1.8182 | 1.7445 | 45.5817
| 15:52 | 0 | 15.191 | 0 | 3 | 0 | 32.725 | 33.053 | 31.502 | 32.441 | 25.262 | 23.383 | 9.437 | 0 | 0 | 58.343 | 55.459 | 47.388 | 18.671 | 0 | 0 | 54.723 | 33.077 | [5 empty] | 0 | 0.284 | 24 | 3.8483 | 3.5828 | 2.0351 | 1.8182 | 1.7647 | 45.8549
| 15:53 | 0 | 15.216 | 0 | 4 | 0 | 32.49 | 32.912 | 31.188 | 32.103 | 26.25 | 23.359 | 9.462 | 0 | 0 | 58.365 | 55.435 | 47.364 | 18.671 | 0 | 0 | 54.723 | 33.053 | [5 empty] | 0 | 0.387 | 25 | 3.8411 | 3.5759 | 2.0348 | 1.8182 | 1.7577 | 45.7617
| 15:54 | 0 | 15.161 | 0 | 3 | 0 | 32.073 | 32.625 | 30.894 | 31.713 | 28.967 | 23.305 | 9.356 | 0 | 0 | 58.292 | 55.431 | 47.29 | 18.666 | 0 | 0 | 54.719 | 33 | [5 empty] | 0 | 0.36 | 26 | 3.8719 | 3.6053 | 2.0361 | 1.8182 | 1.7871 | 46.1547
| 15:55 | 1 | 15.191 | 1 | 4 | 0 | 44.003 | 32.701 | 30.634 | 31.477 | 32.984 | 23.312 | 9.386 | 0 | 0 | 58.297 | 55.435 | 47.271 | 18.721 | 0 | 0 | 54.747 | 33.029 | [5 empty] | 15.191 | 12.526 | 27 | 3.8632 | 3.597 | 2.0357 | 1.8182 | 1.7788 | 46.0441
| 15:56 | 0 | 15.211 | 0 | 3 | 0 | 47.084 | 44.699 | 30.435 | 31.183 | 33.237 | 23.234 | 9.381 | 1 | 0 | 58.292 | 55.384 | 47.222 | 18.64 | 0 | 0 | 54.719 | 33 | [5 empty] | 0 | 15.901 | 28 | 3.8647 | 3.5983 | 2.0358 | 1.8182 | 1.7802 | 46.0625
| 15:57 | 0 | 15.211 | 0 | 4 | 0 | 47.542 | 47.266 | 30.22 | 31.014 | 33.4 | 23.305 | 9.381 | 2 | 0 | 58.249 | 55.384 | 47.222 | 18.666 | 0 | 0 | 54.695 | 32.955 | [5 empty] | 0 | 16.528 | 29 | 3.8647 | 3.5983 | 2.0358 | 1.8182 | 1.7802 | 46.0625
| 15:58 | 1 | 15.234 | 0 | 3 | 0 | 48.002 | 47.726 | 30.17 | 30.774 | 33.706 | 23.234 | 9.505 | 1 | 0 | 58.292 | 55.384 | 47.222 | 18.64 | 0 | 0 | 54.672 | 32.955 | [5 empty] | 15.234 | 17.228 | 30 | 3.8285 | 3.564 | 2.0343 | 1.8182 | 1.7458 | 45.6005
| 15:59 | 0 | 15.234 | 0 | 4 | 0 | 48.002 | 48.184 | 30.269 | 30.725 | 33.964 | 23.185 | 9.479 | 2 | 0 | 58.269 | 55.384 | 47.105 | 18.666 | 0 | 0 | 54.742 | 32.955 | [5 empty] | 0 | 17.277 | 31 | 3.8361 | 3.5712 | 2.0346 | 1.8182 | 1.753 | 45.6981
| 16:00 | 0 | 15.204 | 0 | 3 | 1 | 47.88 | 48.247 | 30.455 | 30.815 | 34.311 | 23.229 | 9.402 | 2 | 0 | 58.242 | 55.356 | 47.147 | 18.635 | 0 | 0 | 54.691 | 32.95 | [5 empty] | 0 | 17.065 | 32 | 3.8585 | 3.5925 | 2.0355 | 1.8182 | 1.7743 | 45.9849
| 16:01 | 0 | 15.204 | 0 | 3 | 0 | 47.836 | 48.132 | 30.769 | 31.009 | 34.971 | 23.253 | 9.351 | 1 | 0 | 58.288 | 55.356 | 47.194 | 18.661 | 0 | 0 | 54.691 | 32.926 | [5 empty] | 0 | 16.827 | 0 | 3.8734 | 3.6066 | 2.0361 | 1.8182 | 1.7885 | 46.173
| 16:02 | 1 | 15.204 | 0 | 4 | 0 | 47.88 | 48.202 | 31.249 | 31.394 | 35.629 | 23.325 | 9.399 | 2 | 0 | 58.292 | 55.382 | 47.196 | 18.635 | 0 | 0 | 54.672 | 32.929 | [5 empty] | 15.204 | 16.486 | 1 | 3.8594 | 3.5934 | 2.8261 | 2.6087 | 0.98466 | 25.5132
| 16:03 | 0 | 15.254 | 0 | 3 | 0 | 48.16 | 48.275 | 31.902 | 31.902 | 36.665 | 23.325 | 9.449 | 2 | 0 | 58.338 | 55.405 | 47.196 | 18.661 | 0 | 0 | 54.672 | 32.974 | [5 empty] | 0 | 16.258 | 2 | 3.8449 | 3.5795 | 2.8255 | 2.6087 | 0.97082 | 25.2499
| 16:04 | 0 | 15.284 | 1 | 4 | 0 | 48.37 | 48.578 | 32.651 | 32.72 | 37.703 | 23.378 | 9.505 | 1 | 0 | 58.388 | 55.433 | 47.271 | 18.716 | 0 | 0 | 54.653 | 32.957 | [5 empty] | 0 | 15.65 | 3 | 3.8285 | 3.564 | 2.8248 | 2.6087 | 0.95532 | 24.9526
| 16:05 | 0 | 15.254 | 0 | 4 | 0 | 48.779 | 48.755 | 33.328 | 33.493 | 38.593 | 23.398 | 9.278 | 2 | 0 | 58.361 | 55.452 | 47.22 | 18.711 | 0 | 0 | 54.604 | 32.905 | [5 empty] | 0 | 15.286 | 4 | 3.8946 | 3.6268 | 2.8275 | 2.6087 | 1.0182 | 26.1424
| 16:06 | 1 | 15.279 | 0 | 3 | 0 | 49.467 | 49.236 | 33.797 | 34.172 | 39.413 | 23.469 | 9.326 | 1 | 0 | 58.361 | 55.428 | 47.266 | 18.711 | 0 | 0 | 54.581 | 32.905 | [5 empty] | 15.279 | 15.295 | 5 | 3.8807 | 3.6136 | 2.8269 | 2.6087 | 1.0049 | 25.8942
| 16:07 | 0 | 15.224 | 0 | 4 | 0 | 49.99 | 49.873 | 34.122 | 34.591 | 40.279 | 23.464 | 9.346 | 2 | 0 | 58.333 | 55.424 | 47.215 | 18.605 | 0 | 0 | 54.506 | 32.828 | [5 empty] | 0 | 15.399 | 6 | 3.8748 | 3.608 | 2.8267 | 2.6087 | 0.99933 | 25.7902
| 16:08 | 0 | 15.274 | 0 | 3 | 0 | 50.515 | 50.448 | 34.498 | 34.921 | 40.724 | 23.513 | 9.419 | 1 | 0 | 58.377 | 55.424 | 47.283 | 18.63 | 0 | 0 | 54.483 | 32.876 | [5 empty] | 0 | 15.594 | 7 | 3.8536 | 3.5878 | 2.8259 | 2.6087 | 0.97913 | 25.4081
| 16:09 | 0 | 15.254 | 0 | 4 | 0 | 40.918 | 50.132 | 34.713 | 35.277 | 33.397 | 23.567 | 9.5 | 1 | 0 | 58.404 | 55.428 | 47.381 | 18.711 | 0 | 0 | 54.558 | 32.905 | [5 empty] | 0 | 5.641 | 8 | 3.83 | 3.5654 | 2.8249 | 2.6087 | 0.9567 | 24.9792
| 16:10 | 0 | 15.224 | 0 | 4 | 0 | 37.387 | 40.466 | 34.99 | 35.531 | 31.632 | 23.584 | 9.394 | 0 | 0 | 58.4 | 55.424 | 47.444 | 18.656 | 0 | 0 | 54.53 | 32.9 | [5 empty] | 0 | 1.856 | 9 | 3.8609 | 3.5947 | 2.8261 | 2.6087 | 0.98605 | 25.5395
| 16:11 | 0 | 15.254 | 0 | 3 | 0 | 36.593 | 37.674 | 35.301 | 35.911 | 30.264 | 23.567 | 9.474 | 1 | 0 | 58.427 | 55.428 | 47.495 | 18.686 | 0 | 0 | 54.511 | 32.929 | [5 empty] | 0 | 0.682 | 10 | 3.8376 | 3.5726 | 2.8252 | 2.6087 | 0.9639 | 25.1175
| 16:12 | 0 | 15.224 | 0 | 4 | 0 | 36.423 | 36.942 | 35.179 | 36.143 | 31.536 | 23.609 | 9.444 | 0 | 0 | 58.4 | 55.4 | 47.467 | 18.681 | 0 | 0 | 54.483 | 32.9 | [5 empty] | 0 | 0.28 | 11 | 3.8463 | 3.5809 | 2.8256 | 2.6087 | 0.97221 | 25.2763
| 16:13 | 0 | 15.199 | 0 | 4 | 0 | 36.402 | 36.777 | 34.522 | 35.978 | 28.525 | 23.538 | 9.394 | 0 | 0 | 58.4 | 55.4 | 47.49 | 18.681 | 0 | 0 | 54.553 | 32.876 | [5 empty] | 0 | 0.424 | 12 | 3.8609 | 3.5947 | 2.8261 | 2.6087 | 0.98605 | 25.5395
| 16:14 | 0 | 15.199 | 0 | 4 | 0 | 36.072 | 36.684 | 33.864 | 35.132 | 29.969 | 23.538 | 9.444 | 0 | 0 | 58.4 | 55.4 | 47.511 | 18.681 | 0 | 0 | 54.597 | 32.876 | [5 empty] | 0 | 0.94 | 13 | 3.8463 | 3.5809 | 2.8256 | 2.6087 | 0.97221 | 25.2763
| 16:15 | 0 | 15.249 | 0 | 3 | 0 | 35.225 | 36.213 | 33.393 | 34.474 | 28.067 | 23.489 | 9.444 | 0 | 0 | 58.377 | 55.356 | 47.42 | 18.681 | 0 | 0 | 54.597 | 32.876 | [5 empty] | 0 | 0.751 | 14 | 3.8463 | 3.5809 | 2.8256 | 2.6087 | 0.97221 | 25.2763
| 16:16 | 0 | 15.224 | 1 | 4 | 0 | 34.591 | 35.344 | 32.969 | 34.026 | 27.897 | 23.489 | 9.371 | 0 | 0 | 58.377 | 55.377 | 47.49 | 18.681 | 0 | 0 | 54.576 | 32.852 | [5 empty] | 0 | 0.565 | 15 | 3.8676 | 3.6011 | 2.8264 | 2.6087 | 0.99241 | 25.6599
| 16:17 | 0 | 15.224 | 0 | 4 | 0 | 34.05 | 34.723 | 32.512 | 33.5 | 26.924 | 23.43 | 9.336 | 0 | 0 | 58.279 | 55.344 | 47.411 | 18.693 | 0 | 0 | 54.565 | 32.795 | [5 empty] | 0 | 0.55 | 16 | 3.8778 | 3.6108 | 2.8268 | 2.6087 | 1.0021 | 25.8422
| 16:18 | 0 | 15.164 | 0 | 4 | 0 | 33.5 | 34.206 | 32.103 | 33.053 | 30.44 | 23.405 | 9.286 | 0 | 0 | 58.256 | 55.344 | 47.411 | 18.671 | 0 | 0 | 54.565 | 32.795 | [5 empty] | 0 | 0.447 | 17 | 3.8923 | 3.6246 | 2.8274 | 2.6087 | 1.0159 | 26.1012
| 16:19 | 1 | 15.249 | 0 | 4 | 0 | 44.226 | 34.639 | 31.801 | 32.641 | 34.522 | 23.369 | 9.321 | 0 | 0 | 58.311 | 55.377 | 47.444 | 18.706 | 0 | 0 | 54.621 | 32.828 | [5 empty] | 15.249 | 11.585 | 18 | 3.8821 | 3.6149 | 2.827 | 2.6087 | 1.0063 | 25.9201
| 16:20 | 0 | 15.214 | 0 | 3 | 0 | 46.907 | 45.278 | 31.333 | 32.223 | 34.629 | 23.334 | 9.311 | 1 | 0 | 58.256 | 55.277 | 47.341 | 18.646 | 0 | 0 | 54.52 | 32.771 | [5 empty] | 0 | 14.684 | 19 | 3.885 | 3.6177 | 2.8271 | 2.6087 | 1.009 | 25.9719
| 16:21 | 0 | 15.184 | 0 | 4 | 0 | 47.269 | 47.154 | 31.085 | 31.784 | 34.763 | 23.28 | 9.354 | 1 | 0 | 58.183 | 55.225 | 47.269 | 18.615 | 0 | 0 | 54.469 | 32.766 | [5 empty] | 0 | 15.485 | 20 | 3.8725 | 3.6058 | 2.8266 | 2.6087 | 0.99712 | 25.7486
| 16:22 | 0 | 15.214 | 0 | 4 | 0 | 47.64 | 47.572 | 31.068 | 31.549 | 34.957 | 23.31 | 9.311 | 2 | 0 | 58.233 | 55.277 | 47.25 | 18.646 | 0 | 0 | 54.474 | 32.795 | [5 empty] | 0 | 16.091 | 21 | 3.885 | 3.6177 | 2.8271 | 2.6087 | 1.009 | 25.9719
| 16:23 | 1 | 15.304 | 0 | 3 | 1 | 47.885 | 47.976 | 31.372 | 31.612 | 35.56 | 23.398 | 9.474 | 1 | 0 | 58.269 | 55.314 | 47.243 | 18.661 | 0 | 0 | 54.443 | 32.811 | [5 empty] | 15.304 | 16.273 | 22 | 3.8376 | 3.5726 | 2.8252 | 2.6087 | 0.9639 | 25.1175
| 16:24 | 0 | 15.274 | 0 | 4 | 0 | 47.995 | 48.132 | 31.656 | 31.897 | 36.306 | 23.32 | 9.394 | 2 | 0 | 58.265 | 55.309 | 47.329 | 18.656 | 0 | 0 | 54.392 | 32.783 | [5 empty] | 0 | 16.098 | 0 | 3.8609 | 3.5947 | 2.8261 | 2.6087 | 0.98605 | 25.5395
| 16:25 | 0 | 15.249 | 0 | 4 | 0 | 48.039 | 48.314 | 32.066 | 32.306 | 37.153 | 23.344 | 9.394 | 2 | 0 | 58.242 | 55.333 | 47.238 | 18.706 | 0 | 0 | 54.439 | 32.783 | [5 empty] | 0 | 15.733 | 1 | 3.8609 | 3.5947 | 2.8261 | 2.6087 | 0.98605 | 25.5395
| 16:26 | 0 | 15.249 | 1 | 3 | 0 | 48.429 | 48.452 | 32.546 | 32.735 | 37.904 | 23.32 | 9.394 | 1 | 0 | 58.242 | 55.286 | 47.259 | 18.681 | 0 | 0 | 54.483 | 32.828 | [5 empty] | 0 | 15.694 | 2 | 3.8609 | 3.5947 | 2.8261 | 2.6087 | 0.98605 | 25.5395
| 16:27 | 1 | 15.224 | 0 | 4 | 0 | 49.117 | 48.797 | 33.228 | 33.323 | 38.94 | 23.369 | 9.567 | 2 | 0 | 58.265 | 55.286 | 47.306 | 18.706 | 0 | 0 | 54.483 | 32.852 | [5 empty] | 15.224 | 15.794 | 3 | 3.8105 | 3.5469 | 2.8241 | 2.6087 | 0.93816 | 24.6204
| 16:28 | 0 | 15.249 | 0 | 3 | 0 | 49.53 | 49.577 | 33.84 | 34.05 | 39.691 | 23.393 | 9.469 | 1 | 0 | 58.265 | 55.333 | 47.283 | 18.728 | 0 | 0 | 54.46 | 32.828 | [5 empty] | 0 | 15.48 | 4 | 3.839 | 3.574 | 2.8253 | 2.6087 | 0.96529 | 25.144
| 16:29 | 0 | 15.249 | 0 | 4 | 0 | 50.286 | 49.967 | 34.333 | 34.663 | 40.49 | 23.393 | 9.444 | 2 | 0 | 58.288 | 55.286 | 47.329 | 18.681 | 0 | 0 | 54.483 | 32.828 | [5 empty] | 0 | 15.623 | 5 | 3.8463 | 3.5809 | 2.8256 | 2.6087 | 0.97221 | 25.2763
| 16:30 | 0 | 15.274 | 0 | 3 | 0 | 49.806 | 50.723 | 34.756 | 35.132 | 36.306 | 23.44 | 9.394 | 2 | 0 | 58.311 | 55.286 | 47.329 | 18.681 | 0 | 0 | 54.46 | 32.783 | [5 empty] | 0 | 14.674 | 6 | 3.8609 | 3.5947 | 2.8261 | 2.6087 | 0.98605 | 25.5395
| 16:31 | 0 | 15.299 | 0 | 4 | 0 | 39.925 | 48.429 | 35.014 | 35.483 | 32.876 | 23.489 | 9.542 | 0 | 0 | 58.288 | 55.309 | 47.329 | 18.681 | 0 | 0 | 54.439 | 32.759 | [5 empty] | 0 | 4.442 | 7 | 3.8178 | 3.5538 | 2.8244 | 2.6087 | 0.94508 | 24.7547
| 16:32 | 0 | 15.274 | 0 | 3 | 0 | 37.294 | 39.739 | 35.225 | 35.72 | 31.872 | 23.489 | 9.52 | 0 | 0 | 58.311 | 55.333 | 47.397 | 18.706 | 0 | 0 | 54.439 | 32.735 | [5 empty] | 0 | 1.574 | 8 | 3.8242 | 3.5599 | 2.8247 | 2.6087 | 0.95117 | 24.8725
| 16:33 | 0 | 15.214 | 0 | 4 | 0 | 36.579 | 37.543 | 35.38 | 35.978 | 29.969 | 23.513 | 9.495 | 0 | 0 | 58.265 | 55.356 | 47.444 | 18.728 | 0 | 0 | 54.392 | 32.711 | [5 empty] | 0 | 0.601 | 9 | 3.8315 | 3.5668 | 2.825 | 2.6087 | 0.95809 | 25.0059
| 16:34 | 0 | 15.239 | 0 | 4 | 0 | 36.39 | 36.954 | 35.17 | 36.131 | 28.368 | 23.454 | 9.484 | 1 | 0 | 58.256 | 55.253 | 47.434 | 18.646 | 0 | 0 | 54.289 | 32.725 | [5 empty] | 0 | 0.259 | 10 | 3.8347 | 3.5698 | 2.8251 | 2.6087 | 0.96113 | 25.0644
| 16:35 | 0 | 15.249 | 0 | 4 | 0 | 36.423 | 36.777 | 34.309 | 35.837 | 32.162 | 23.513 | 9.618 | 0 | 0 | 58.265 | 55.286 | 47.49 | 18.681 | 0 | 0 | 54.322 | 32.759 | [5 empty] | 0 | 0.586 | 11 | 3.7956 | 3.5327 | 2.8235 | 2.6087 | 0.92404 | 24.3448
| 16:36 | 0 | 15.214 | 0 | 3 | 0 | 35.849 | 36.672 | 33.594 | 34.84 | 29.864 | 23.528 | 9.507 | 0 | 0 | 58.21 | 55.253 | 47.434 | 18.671 | 0 | 0 | 54.336 | 32.725 | [5 empty] | 0 | 1.009 | 12 | 3.828 | 3.5635 | 2.8248 | 2.6087 | 0.95477 | 24.9419
| 16:37 | 0 | 15.189 | 0 | 4 | 0 | 34.888 | 35.921 | 33.266 | 34.23 | 29.02 | 23.454 | 9.507 | 0 | 0 | 58.21 | 55.253 | 47.434 | 18.671 | 0 | 0 | 54.336 | 32.725 | [5 empty] | 0 | 0.658 | 13 | 3.828 | 3.5635 | 2.8248 | 2.6087 | 0.95477 | 24.9419
| 16:38 | 0 | 15.224 | 1 | 4 | 0 | 34.357 | 35.038 | 33.134 | 33.957 | 27.728 | 23.418 | 9.618 | 0 | 0 | 58.265 | 55.239 | 47.511 | 18.728 | 0 | 0 | 54.322 | 32.804 | [5 empty] | 0 | 0.4 | 14 | 3.7956 | 3.5327 | 2.8235 | 2.6087 | 0.92404 | 24.3448
| 16:39 | 0 | 15.189 | 0 | 4 | 0 | 34.017 | 34.44 | 32.795 | 33.689 | 28.128 | 23.334 | 9.532 | 0 | 0 | 58.21 | 55.23 | 47.458 | 18.646 | 0 | 0 | 54.268 | 32.749 | [5 empty] | 0 | 0.328 | 15 | 3.8207 | 3.5565 | 2.8245 | 2.6087 | 0.94785 | 24.8083
| 16:40 | 0 | 15.164 | 0 | 4 | 0 | 34.651 | 34.158 | 32.392 | 33.335 | 33.9 | 23.334 | 9.633 | 0 | 0 | 58.187 | 55.207 | 47.411 | 18.693 | 0 | 0 | 54.245 | 32.749 | [5 empty] | 0 | 1.316 | 16 | 3.7913 | 3.5286 | 2.8233 | 2.6087 | 0.91989 | 24.2634
| 16:41 | 1 | 15.189 | 0 | 4 | 0 | 45.506 | 38.366 | 32.032 | 32.936 | 34.864 | 23.334 | 9.484 | 0 | 0 | 58.121 | 55.253 | 47.364 | 18.718 | 0 | 0 | 54.289 | 32.749 | [5 empty] | 15.189 | 12.57 | 17 | 3.8347 | 3.5698 | 2.8251 | 2.6087 | 0.96113 | 25.0644
| 16:42 | 0 | 15.239 | 0 | 4 | 0 | 47.273 | 46.195 | 31.669 | 32.536 | 34.957 | 23.285 | 9.434 | 1 | 0 | 58.167 | 55.207 | 47.341 | 18.671 | 0 | 0 | 54.289 | 32.701 | [5 empty] | 0 | 14.737 | 18 | 3.8492 | 3.5837 | 2.8257 | 2.6087 | 0.97497 | 25.3291
| 16:43 | 0 | 15.209 | 0 | 3 | 0 | 47.521 | 47.497 | 31.519 | 32.098 | 34.88 | 23.209 | 9.454 | 1 | 0 | 58.117 | 55.111 | 47.269 | 18.64 | 0 | 0 | 54.17 | 32.649 | [5 empty] | 0 | 15.423 | 19 | 3.8434 | 3.5781 | 2.8254 | 2.6087 | 0.96944 | 25.2235
| 16:44 | 1 | 15.201 | 0 | 4 | 0 | 47.537 | 47.628 | 31.487 | 31.921 | 35.179 | 23.248 | 9.371 | 2 | 0 | 58.064 | 55.127 | 47.215 | 18.608 | 0 | 0 | 54.096 | 32.594 | [5 empty] | 15.201 | 15.616 | 20 | 3.8676 | 3.6011 | 2.8264 | 2.6087 | 0.99241 | 25.6599
| 16:45 | 0 | 15.201 | 0 | 4 | 0 | 47.903 | 47.857 | 31.777 | 32.017 | 35.789 | 23.128 | 9.422 | 1 | 0 | 58.041 | 55.057 | 47.192 | 18.583 | 0 | 0 | 54.049 | 32.618 | [5 empty] | 0 | 15.886 | 21 | 3.8527 | 3.587 | 2.8258 | 2.6087 | 0.97829 | 25.3924
| 16:46 | 0 | 15.176 | 0 | 3 | 1 | 48.041 | 48.179 | 32.211 | 32.429 | 36.519 | 23.177 | 9.545 | 2 | 0 | 58.041 | 55.104 | 47.192 | 18.583 | 0 | 0 | 54.026 | 32.618 | [5 empty] | 0 | 15.612 | 22 | 3.8169 | 3.5529 | 2.8244 | 2.6087 | 0.94425 | 24.7386
| 16:47 | 0 | 15.176 | 0 | 4 | 0 | 48.454 | 48.361 | 32.711 | 32.876 | 37.507 | 23.199 | 9.618 | 2 | 0 | 58.064 | 55.104 | 47.192 | 18.608 | 0 | 0 | 54.096 | 32.641 | [5 empty] | 0 | 15.578 | 0 | 3.7956 | 3.5327 | 2.8235 | 2.6087 | 0.92404 | 24.3448
| 16:48 | 1 | 15.126 | 1 | 4 | 0 | 48.774 | 48.865 | 33.371 | 33.488 | 38.54 | 23.273 | 9.469 | 1 | 0 | 58.064 | 55.104 | 47.147 | 18.656 | 0 | 0 | 54.117 | 32.665 | [5 empty] | 15.126 | 15.286 | 1 | 3.839 | 3.574 | 2.9438 | 2.7273 | 0.84671 | 22.0553
| 16:49 | 0 | 15.184 | 0 | 3 | 0 | 49.194 | 49.264 | 34.129 | 34.294 | 39.229 | 23.28 | 9.469 | 2 | 0 | 58.064 | 55.081 | 47.168 | 18.608 | 0 | 0 | 54.117 | 32.641 | [5 empty] | 0 | 14.9 | 2 | 3.839 | 3.574 | 2.9438 | 2.7273 | 0.84671 | 22.0553
| 16:50 | 0 | 15.201 | 0 | 4 | 0 | 50.058 | 49.624 | 34.687 | 34.945 | 40.396 | 23.273 | 9.57 | 1 | 0 | 58.064 | 55.081 | 47.215 | 18.608 | 0 | 0 | 54.117 | 32.618 | [5 empty] | 0 | 15.113 | 3 | 3.8096 | 3.546 | 2.9426 | 2.7273 | 0.81875 | 21.4917
| 16:51 | 0 | 15.201 | 0 | 4 | 0 | 42.159 | 50.448 | 35.038 | 35.438 | 35.672 | 23.322 | 9.816 | 1 | 0 | 58.064 | 55.081 | 47.238 | 18.656 | 0 | 0 | 54.096 | 32.618 | [5 empty] | 0 | 6.721 | 4 | 3.738 | 3.4779 | 2.9397 | 2.7273 | 0.75066 | 20.0819
| 16:52 | 0 | 15.176 | 0 | 3 | 0 | 37.811 | 41.501 | 35.179 | 35.837 | 32.924 | 23.369 | 9.693 | 1 | 0 | 58.064 | 55.057 | 47.283 | 18.706 | 0 | 0 | 54.072 | 32.618 | [5 empty] | 0 | 1.974 | 5 | 3.7738 | 3.512 | 2.9412 | 2.7273 | 0.7847 | 20.7935
| 16:53 | 0 | 15.201 | 0 | 4 | 0 | 36.825 | 37.93 | 35.555 | 36.026 | 30.09 | 23.344 | 9.545 | 0 | 0 | 58.087 | 55.057 | 47.283 | 18.706 | 0 | 0 | 54.072 | 32.57 | [5 empty] | 0 | 0.799 | 6 | 3.8169 | 3.5529 | 2.9429 | 2.7273 | 0.82567 | 21.632
| 16:54 | 0 | 15.201 | 0 | 4 | 0 | 36.591 | 37.153 | 35.696 | 36.471 | 30.043 | 23.322 | 9.52 | 0 | 0 | 58.064 | 55.034 | 47.329 | 18.706 | 0 | 0 | 54.002 | 32.524 | [5 empty] | 0 | 0.12 | 7 | 3.8242 | 3.5599 | 2.9432 | 2.7273 | 0.83259 | 21.7718
| 16:55 | 0 | 15.176 | 0 | 5 | 0 | 36.636 | 37.012 | 34.897 | 36.354 | 30.644 | 23.128 | 9.422 | 0 | 0 | 58.018 | 55.057 | 47.306 | 18.706 | 0 | 0 | 54.002 | 32.5 | [5 empty] | 0 | 0.282 | 8 | 3.8527 | 3.587 | 2.9444 | 2.7273 | 0.85972 | 22.3146
| 16:56 | 0 | 15.176 | 0 | 4 | 0 | 36.143 | 36.966 | 34.05 | 35.227 | 28.501 | 23.153 | 9.371 | 0 | 0 | 58.087 | 55.034 | 47.376 | 18.656 | 0 | 0 | 54.002 | 32.548 | [5 empty] | 0 | 0.916 | 9 | 3.8676 | 3.6011 | 2.945 | 2.7273 | 0.87383 | 22.5939
| 16:57 | 0 | 15.176 | 0 | 5 | 0 | 35.11 | 36.096 | 33.84 | 34.639 | 26.767 | 23.128 | 9.296 | 0 | 0 | 58.041 | 55.013 | 47.353 | 18.656 | 0 | 0 | 53.958 | 32.5 | [5 empty] | 0 | 0.471 | 10 | 3.8894 | 3.6219 | 2.9459 | 2.7273 | 0.89459 | 23.0008
| 16:58 | 0 | 15.224 | 0 | 5 | 0 | 34.639 | 35.179 | 33.675 | 34.428 | 27.321 | 23.199 | 9.321 | 0 | 0 | 58.064 | 54.99 | 47.329 | 18.63 | 0 | 0 | 54.002 | 32.524 | [5 empty] | 0 | 0.211 | 11 | 3.8821 | 3.6149 | 2.9456 | 2.7273 | 0.88767 | 22.8657
| 16:59 | 0 | 15.224 | 0 | 4 | 0 | 34.38 | 34.78 | 33.393 | 34.239 | 29.271 | 23.199 | 9.371 | 0 | 0 | 58.041 | 55.013 | 47.329 | 18.656 | 0 | 0 | 54.026 | 32.548 | [5 empty] | 0 | 0.141 | 12 | 3.8676 | 3.6011 | 2.945 | 2.7273 | 0.87383 | 22.5939
| 17:00 | 0 | 15.201 | 1 | 5 | 0 | 34.146 | 34.522 | 33.11 | 34.005 | 29.006 | 23.177 | 9.371 | 0 | 0 | 58.018 | 54.966 | 47.329 | 18.656 | 0 | 0 | 54.026 | 32.57 | [5 empty] | 0 | 0.141 | 13 | 3.8676 | 3.6011 | 2.945 | 2.7273 | 0.87383 | 22.5939
| 17:01 | 1 | 15.176 | 0 | 5 | 0 | 42.889 | 35.486 | 32.689 | 33.651 | 35.038 | 23.153 | 9.223 | 0 | 0 | 57.975 | 54.966 | 47.192 | 18.608 | 0 | 0 | 54.026 | 32.57 | [5 empty] | 15.176 | 9.238 | 14 | 3.9107 | 3.6421 | 2.9467 | 2.7273 | 0.9148 | 23.3925
| 17:02 | 0 | 15.151 | 0 | 5 | 0 | 46.251 | 44.944 | 32.355 | 33.299 | 35.251 | 23.153 | 9.296 | 1 | 0 | 57.952 | 54.966 | 47.238 | 18.656 | 0 | 0 | 54.026 | 32.618 | [5 empty] | 0 | 12.952 | 15 | 3.8894 | 3.6219 | 2.9459 | 2.7273 | 0.89459 | 23.0008
| 17:03 | 0 | 15.209 | 0 | 5 | 0 | 46.879 | 46.902 | 32.193 | 33 | 35.328 | 23.305 | 9.354 | 2 | 0 | 57.959 | 54.973 | 47.199 | 18.688 | 0 | 0 | 54.079 | 32.673 | [5 empty] | 0 | 13.879 | 16 | 3.8725 | 3.6058 | 2.9452 | 2.7273 | 0.87854 | 22.6865
| 17:04 | 0 | 15.159 | 0 | 4 | 0 | 47.245 | 47.292 | 32.579 | 32.931 | 35.634 | 23.256 | 9.306 | 1 | 0 | 57.959 | 54.973 | 47.178 | 18.688 | 0 | 0 | 54.056 | 32.673 | [5 empty] | 0 | 14.314 | 17 | 3.8865 | 3.6191 | 2.9458 | 2.7273 | 0.89183 | 22.9468
| 17:05 | 1 | 15.184 | 0 | 5 | 0 | 47.222 | 47.612 | 33.189 | 33.613 | 36.457 | 23.305 | 9.231 | 2 | 0 | 57.982 | 54.95 | 47.154 | 18.688 | 0 | 0 | 53.988 | 32.649 | [5 empty] | 15.184 | 13.609 | 18 | 3.9083 | 3.6399 | 2.9466 | 2.7273 | 0.91259 | 23.3498
| 17:06 | 0 | 15.176 | 0 | 4 | 0 | 47.215 | 47.537 | 33.723 | 34.146 | 37.201 | 23.199 | 9.223 | 2 | 0 | 57.952 | 54.919 | 47.147 | 18.608 | 0 | 0 | 53.958 | 32.57 | [5 empty] | 0 | 13.069 | 19 | 3.9107 | 3.6421 | 2.9467 | 2.7273 | 0.9148 | 23.3925
| 17:07 | 0 | 15.234 | 0 | 5 | 0 | 47.313 | 47.612 | 34.388 | 34.718 | 38.102 | 23.256 | 9.231 | 1 | 0 | 57.982 | 54.95 | 47.154 | 18.663 | 0 | 0 | 53.965 | 32.555 | [5 empty] | 0 | 12.595 | 20 | 3.9083 | 3.6399 | 2.9466 | 2.7273 | 0.91259 | 23.3498
| 17:08 | 1 | 15.257 | 0 | 4 | 1 | 47.726 | 47.819 | 35.163 | 35.469 | 39.042 | 23.329 | 9.107 | 2 | 0 | 57.959 | 54.95 | 47.178 | 18.64 | 0 | 0 | 53.918 | 32.579 | [5 empty] | 15.257 | 12.257 | 21 | 3.9444 | 3.6742 | 2.9481 | 2.7273 | 0.94691 | 24.0062
| 17:09 | 0 | 15.257 | 0 | 5 | 0 | 48.23 | 48.277 | 35.916 | 36.316 | 39.863 | 23.305 | 9.009 | 1 | 0 | 57.959 | 54.905 | 47.154 | 18.615 | 0 | 0 | 53.895 | 32.579 | [5 empty] | 0 | 11.914 | 0 | 3.973 | 3.7013 | 2.9493 | 2.7273 | 0.97404 | 24.5165
| 17:10 | 0 | 15.201 | 1 | 4 | 0 | 48.844 | 48.912 | 36.402 | 37.012 | 40.844 | 23.322 | 9.05 | 2 | 0 | 57.929 | 54.943 | 47.168 | 18.63 | 0 | 0 | 53.935 | 32.548 | [5 empty] | 0 | 11.832 | 1 | 3.961 | 3.69 | 2.8302 | 2.6087 | 1.0813 | 27.2975
| 17:11 | 0 | 15.279 | 0 | 5 | 0 | 49.631 | 49.584 | 36.856 | 37.607 | 41.626 | 23.354 | 9.107 | 1 | 0 | 57.982 | 54.973 | 47.199 | 18.64 | 0 | 0 | 53.942 | 32.555 | [5 empty] | 0 | 12.024 | 2 | 3.9444 | 3.6742 | 2.8295 | 2.6087 | 1.0655 | 27.0124
| 17:12 | 1 | 15.257 | 0 | 5 | 0 | 50.044 | 50.226 | 37.349 | 38.031 | 42.449 | 23.376 | 9.133 | 2 | 0 | 57.982 | 54.997 | 47.245 | 18.663 | 0 | 0 | 53.988 | 32.555 | [5 empty] | 15.257 | 12.013 | 3 | 3.9369 | 3.667 | 2.8292 | 2.6087 | 1.0583 | 26.8815
| 17:13 | 0 | 15.279 | 0 | 4 | 0 | 50.548 | 50.571 | 37.631 | 38.406 | 43.178 | 23.376 | 9.256 | 1 | 0 | 58.025 | 54.973 | 47.292 | 18.663 | 0 | 0 | 53.965 | 32.531 | [5 empty] | 0 | 12.142 | 4 | 3.9011 | 3.6329 | 2.8278 | 2.6087 | 1.0242 | 26.2556
| 17:14 | 0 | 15.257 | 0 | 5 | 0 | 46.718 | 51.099 | 37.842 | 38.712 | 37.162 | 23.376 | 9.057 | 1 | 0 | 58.025 | 54.95 | 47.383 | 18.663 | 0 | 0 | 53.942 | 32.579 | [5 empty] | 0 | 8.006 | 5 | 3.959 | 3.688 | 2.8301 | 2.6087 | 1.0793 | 27.2626
| 17:15 | 0 | 15.224 | 0 | 4 | 0 | 41.171 | 44.463 | 38.093 | 38.964 | 33.464 | 23.393 | 9.002 | 1 | 0 | 57.996 | 54.919 | 47.353 | 18.63 | 0 | 0 | 53.841 | 32.524 | [5 empty] | 0 | 2.207 | 6 | 3.975 | 3.7032 | 2.8308 | 2.6087 | 1.0946 | 27.5357
| 17:16 | 0 | 15.257 | 0 | 5 | 0 | 39.983 | 41.016 | 38.382 | 39.277 | 31.737 | 23.474 | 9.107 | 0 | 0 | 58.005 | 54.973 | 47.43 | 18.663 | 0 | 0 | 53.851 | 32.531 | [5 empty] | 0 | 0.706 | 7 | 3.9444 | 3.6742 | 2.8295 | 2.6087 | 1.0655 | 27.0124
| 17:17 | 0 | 15.279 | 0 | 4 | 0 | 39.722 | 40.262 | 38.361 | 39.418 | 31.953 | 23.425 | 9.082 | 0 | 0 | 58.005 | 54.973 | 47.474 | 18.663 | 0 | 0 | 53.804 | 32.507 | [5 empty] | 0 | 0.304 | 8 | 3.9517 | 3.6811 | 2.8298 | 2.6087 | 1.0724 | 27.1377
| 17:18 | 0 | 15.234 | 0 | 5 | 0 | 39.511 | 40.1 | 37.208 | 38.971 | 32.931 | 23.499 | 9.183 | 0 | 0 | 58.005 | 54.973 | 47.474 | 18.663 | 0 | 0 | 53.78 | 32.555 | [5 empty] | 0 | 0.54 | 9 | 3.9223 | 3.6531 | 2.8286 | 2.6087 | 1.0444 | 26.6284
| 17:19 | 0 | 15.176 | 0 | 4 | 0 | 38.729 | 39.691 | 36.426 | 37.765 | 30.911 | 23.418 | 9.15 | 0 | 0 | 57.975 | 54.896 | 47.444 | 18.63 | 0 | 0 | 53.727 | 32.548 | [5 empty] | 0 | 0.964 | 10 | 3.9319 | 3.6623 | 2.829 | 2.6087 | 1.0536 | 26.7957
| 17:20 | 0 | 15.234 | 0 | 4 | 0 | 37.703 | 38.736 | 35.868 | 37.067 | 30.604 | 23.45 | 9.231 | 0 | 0 | 58.005 | 54.95 | 47.451 | 18.688 | 0 | 0 | 53.78 | 32.601 | [5 empty] | 0 | 0.636 | 11 | 3.9083 | 3.6399 | 2.8281 | 2.6087 | 1.0312 | 26.3837
| 17:21 | 0 | 15.209 | 1 | 5 | 0 | 36.997 | 37.748 | 35.541 | 36.667 | 31.038 | 23.45 | 9.205 | 0 | 0 | 57.982 | 54.905 | 47.474 | 18.656 | 0 | 0 | 53.82 | 32.57 | [5 empty] | 0 | 0.33 | 12 | 3.9159 | 3.6471 | 2.8284 | 2.6087 | 1.0384 | 26.5165
| 17:22 | 0 | 15.184 | 0 | 4 | 0 | 36.574 | 37.115 | 35.093 | 36.316 | 30.05 | 23.401 | 9.158 | 0 | 0 | 57.982 | 54.947 | 47.451 | 18.663 | 0 | 0 | 53.825 | 32.553 | [5 empty] | 0 | 0.258 | 13 | 3.9296 | 3.6601 | 2.8289 | 2.6087 | 1.0514 | 26.7552
| 17:23 | 0 | 15.156 | 0 | 5 | 0 | 36.1 | 36.686 | 34.548 | 35.725 | 29.469 | 23.374 | 9.253 | 1 | 0 | 57.955 | 54.854 | 47.402 | 18.635 | 0 | 0 | 53.799 | 32.551 | [5 empty] | 0 | 0.375 | 14 | 3.9019 | 3.6338 | 2.8278 | 2.6087 | 1.0251 | 26.271
| 17:24 | 0 | 15.156 | 0 | 4 | 0 | 40.846 | 36.194 | 34.007 | 35.184 | 36.1 | 23.349 | 9.13 | 0 | 0 | 57.909 | 54.854 | 47.355 | 18.635 | 0 | 0 | 53.823 | 32.575 | [5 empty] | 0 | 5.662 | 15 | 3.9377 | 3.6678 | 2.8293 | 2.6087 | 1.0591 | 26.8966
| 17:25 | 0 | 15.181 | 0 | 4 | 0 | 46.645 | 43.762 | 33.586 | 34.62 | 36.476 | 23.325 | 9.032 | 0 | 0 | 57.909 | 54.854 | 47.332 | 18.635 | 0 | 0 | 53.823 | 32.551 | [5 empty] | 0 | 12.025 | 16 | 3.9663 | 3.6949 | 2.8304 | 2.6087 | 1.0862 | 27.387
| 17:26 | 1 | 15.156 | 0 | 5 | 0 | 47.63 | 47.311 | 33.232 | 34.148 | 36.476 | 23.374 | 9.105 | 1 | 0 | 57.886 | 54.831 | 47.264 | 18.635 | 0 | 0 | 53.594 | 32.575 | [5 empty] | 15.156 | 13.482 | 17 | 3.945 | 3.6747 | 2.8296 | 2.6087 | 1.066 | 27.0224
| 17:27 | 0 | 15.181 | 0 | 4 | 0 | 47.859 | 47.952 | 33.115 | 33.821 | 36.545 | 23.302 | 9.203 | 1 | 0 | 57.866 | 54.807 | 47.264 | 18.61 | 0 | 0 | 53.914 | 32.598 | [5 empty] | 0 | 14.038 | 18 | 3.9165 | 3.6476 | 2.8284 | 2.6087 | 1.0389 | 26.5267
| 17:28 | 0 | 15.181 | 0 | 4 | 0 | 47.721 | 48.067 | 33.608 | 33.89 | 36.851 | 23.374 | 9.08 | 2 | 0 | 57.843 | 54.807 | 47.196 | 18.61 | 0 | 0 | 54.121 | 32.622 | [5 empty] | 0 | 13.831 | 19 | 3.9523 | 3.6817 | 2.8299 | 2.6087 | 1.073 | 27.1477
| 17:29 | 1 | 15.123 | 0 | 4 | 0 | 48.151 | 47.922 | 33.859 | 34.354 | 37.643 | 23.317 | 9.246 | 1 | 0 | 57.836 | 54.8 | 47.166 | 18.603 | 0 | 0 | 54.159 | 32.591 | [5 empty] | 15.123 | 13.797 | 20 | 3.904 | 3.6357 | 2.8279 | 2.6087 | 1.027 | 26.3069
| 17:30 | 0 | 15.131 | 0 | 4 | 0 | 48.639 | 48.618 | 34.337 | 34.785 | 38.38 | 23.423 | 9.203 | 2 | 0 | 57.843 | 54.831 | 47.126 | 18.686 | 0 | 0 | 54.236 | 32.598 | [5 empty] | 0 | 13.854 | 21 | 3.9165 | 3.6476 | 2.8284 | 2.6087 | 1.0389 | 26.5267
| 17:31 | 0 | 15.156 | 1 | 4 | 1 | 49.052 | 49.075 | 34.971 | 35.371 | 39.155 | 23.447 | 9.303 | 2 | 0 | 57.886 | 54.807 | 47.196 | 18.635 | 0 | 0 | 54.236 | 32.646 | [5 empty] | 0 | 13.681 | 22 | 3.8874 | 3.6199 | 2.8272 | 2.6087 | 1.0112 | 26.0133
| 17:32 | 0 | 15.098 | 0 | 4 | 0 | 49.458 | 49.411 | 35.388 | 36.093 | 40.088 | 23.535 | 9.047 | 1 | 0 | 57.836 | 54.847 | 47.143 | 18.628 | 0 | 0 | 54.182 | 32.615 | [5 empty] | 0 | 13.365 | 0 | 3.9619 | 3.6908 | 2.8302 | 2.6087 | 1.0821 | 27.3124
| 17:33 | 1 | 15.123 | 0 | 4 | 0 | 50.146 | 49.962 | 35.856 | 36.538 | 41.028 | 23.511 | 9.047 | 1 | 0 | 57.836 | 54.754 | 47.119 | 18.603 | 0 | 0 | 54.135 | 32.567 | [5 empty] | 15.123 | 13.608 | 1 | 3.9619 | 3.6908 | 2.8302 | 2.6087 | 1.0821 | 27.3124
| 17:34 | 0 | 15.149 | 0 | 4 | 0 | 50.604 | 50.695 | 36.115 | 36.82 | 41.733 | 23.56 | 8.949 | 2 | 0 | 57.856 | 54.754 | 47.187 | 18.603 | 0 | 0 | 54.112 | 32.567 | [5 empty] | 0 | 13.784 | 2 | 3.9905 | 3.7179 | 2.8314 | 2.6087 | 1.1092 | 27.7969
| 17:35 | 0 | 15.149 | 0 | 4 | 0 | 50.903 | 50.994 | 36.375 | 37.055 | 42.532 | 23.582 | 8.999 | 1 | 0 | 57.856 | 54.777 | 47.187 | 18.578 | 0 | 0 | 54.135 | 32.543 | [5 empty] | 0 | 13.848 | 3 | 3.9759 | 3.7041 | 2.8308 | 2.6087 | 1.0954 | 27.5506
| 17:36 | 0 | 15.181 | 0 | 4 | 0 | 51.117 | 51.369 | 36.686 | 37.416 | 43.173 | 23.638 | 8.884 | 2 | 0 | 57.909 | 54.831 | 47.241 | 18.61 | 0 | 0 | 54.166 | 32.527 | [5 empty] | 0 | 13.701 | 4 | 4.0094 | 3.7359 | 2.8322 | 2.6087 | 1.1272 | 28.1144
| 17:37 | 0 | 15.149 | 0 | 4 | 0 | 44.317 | 51.43 | 36.985 | 37.667 | 36.21 | 23.656 | 8.924 | 1 | 0 | 57.856 | 54.777 | 47.21 | 18.603 | 0 | 0 | 54.135 | 32.52 | [5 empty] | 0 | 6.65 | 5 | 3.9977 | 3.7248 | 2.8317 | 2.6087 | 1.1161 | 27.9194
| 17:38 | 0 | 15.149 | 0 | 4 | 0 | 39.923 | 43.049 | 37.337 | 37.995 | 32.919 | 23.68 | 8.924 | 0 | 0 | 57.856 | 54.8 | 47.234 | 18.603 | 0 | 0 | 54.112 | 32.52 | [5 empty] | 0 | 1.928 | 6 | 3.9977 | 3.7248 | 2.8317 | 2.6087 | 1.1161 | 27.9194
| 17:39 | 0 | 15.123 | 0 | 5 | 0 | 38.935 | 39.947 | 37.574 | 38.418 | 31.34 | 23.727 | 9.072 | 0 | 0 | 57.856 | 54.8 | 47.28 | 18.628 | 0 | 0 | 54.068 | 32.567 | [5 empty] | 0 | 0.517 | 7 | 3.9546 | 3.6839 | 2.8299 | 2.6087 | 1.0752 | 27.1877
| 17:40 | 0 | 15.156 | 0 | 4 | 0 | 38.873 | 39.32 | 37.485 | 38.708 | 32.142 | 23.808 | 9.007 | 0 | 0 | 57.909 | 54.784 | 47.355 | 18.661 | 0 | 0 | 54.051 | 32.575 | [5 empty] | 0 | 0.165 | 8 | 3.9736 | 3.7019 | 2.8307 | 2.6087 | 1.0932 | 27.511
| 17:41 | 0 | 15.149 | 0 | 4 | 0 | 38.794 | 39.148 | 36.163 | 38.067 | 30.712 | 23.776 | 9.047 | 0 | 0 | 57.879 | 54.8 | 47.371 | 18.578 | 0 | 0 | 54.044 | 32.52 | [5 empty] | 0 | 0.727 | 9 | 3.9619 | 3.6908 | 2.8302 | 2.6087 | 1.0821 | 27.3124
| 17:42 | 0 | 15.123 | 1 | 4 | 0 | 37.878 | 39.007 | 35.34 | 36.703 | 30.521 | 23.8 | 9.145 | 0 | 0 | 57.856 | 54.733 | 47.348 | 18.628 | 0 | 0 | 54.044 | 32.52 | [5 empty] | 0 | 1.175 | 10 | 3.9334 | 3.6637 | 2.8291 | 2.6087 | 1.055 | 26.8209
| 17:43 | 0 | 15.106 | 0 | 4 | 0 | 36.662 | 37.791 | 34.854 | 35.911 | 30.551 | 23.734 | 9.029 | 0 | 0 | 57.84 | 54.716 | 47.355 | 18.585 | 0 | 0 | 54.005 | 32.527 | [5 empty] | 0 | 0.751 | 11 | 3.9672 | 3.6958 | 2.8305 | 2.6087 | 1.0871 | 27.4019
| 17:44 | 0 | 15.131 | 0 | 5 | 0 | 35.935 | 36.71 | 34.548 | 35.512 | 28.842 | 23.685 | 9.029 | 0 | 0 | 57.82 | 54.693 | 47.332 | 18.56 | 0 | 0 | 53.958 | 32.527 | [5 empty] | 0 | 0.423 | 12 | 3.9672 | 3.6958 | 2.8305 | 2.6087 | 1.0871 | 27.4019
| 17:45 | 0 | 15.131 | 0 | 4 | 0 | 35.536 | 36.029 | 34.266 | 35.23 | 27.564 | 23.685 | 8.982 | 1 | 0 | 57.797 | 54.67 | 47.308 | 18.585 | 0 | 0 | 53.937 | 32.551 | [5 empty] | 0 | 0.306 | 13 | 3.9808 | 3.7088 | 2.831 | 2.6087 | 1.1001 | 27.6345
| 17:46 | 0 | 15.106 | 0 | 4 | 0 | 35.158 | 35.698 | 33.818 | 34.854 | 26.89 | 23.663 | 9.055 | 0 | 0 | 57.774 | 54.67 | 47.264 | 18.585 | 0 | 0 | 53.89 | 32.502 | [5 empty] | 0 | 0.304 | 14 | 3.9596 | 3.6886 | 2.8301 | 2.6087 | 1.0799 | 27.2726
| 17:47 | 1 | 15.106 | 0 | 4 | 0 | 43.15 | 35.419 | 33.302 | 34.383 | 35.959 | 23.685 | 9.203 | 0 | 0 | 57.751 | 54.67 | 47.194 | 18.61 | 0 | 0 | 53.89 | 32.478 | [5 empty] | 15.106 | 8.767 | 15 | 3.9165 | 3.6476 | 2.8284 | 2.6087 | 1.0389 | 26.5267
| 17:48 | 0 | 15.131 | 0 | 5 | 0 | 46.989 | 45.222 | 32.857 | 33.842 | 35.981 | 23.589 | 9.153 | 0 | 0 | 57.751 | 54.623 | 47.171 | 18.61 | 0 | 0 | 53.867 | 32.478 | [5 empty] | 0 | 13.147 | 16 | 3.931 | 3.6614 | 2.829 | 2.6087 | 1.0528 | 26.7805
| 17:49 | 0 | 15.131 | 0 | 4 | 0 | 47.584 | 47.493 | 32.575 | 33.419 | 35.935 | 23.589 | 9.055 | 1 | 0 | 57.729 | 54.623 | 47.126 | 18.635 | 0 | 0 | 53.867 | 32.478 | [5 empty] | 0 | 14.165 | 17 | 3.9596 | 3.6886 | 2.8301 | 2.6087 | 1.0799 | 27.2726
| 17:50 | 1 | 15.106 | 0 | 4 | 0 | 47.607 | 47.882 | 32.785 | 33.139 | 36.17 | 23.565 | 9.105 | 2 | 0 | 57.729 | 54.602 | 47.056 | 18.585 | 0 | 0 | 53.82 | 32.478 | [5 empty] | 15.106 | 14.468 | 18 | 3.945 | 3.6747 | 2.8296 | 2.6087 | 1.066 | 27.0224
| 17:51 | 0 | 15.131 | 0 | 4 | 0 | 47.378 | 47.812 | 33.373 | 33.608 | 36.71 | 23.614 | 9.153 | 2 | 0 | 57.729 | 54.602 | 47.012 | 18.585 | 0 | 0 | 53.799 | 32.502 | [5 empty] | 0 | 13.77 | 19 | 3.931 | 3.6614 | 2.829 | 2.6087 | 1.0528 | 26.7805
| 17:52 | 0 | 15.131 | 0 | 5 | 0 | 47.516 | 47.698 | 33.89 | 34.314 | 37.698 | 23.614 | 9.228 | 1 | 0 | 57.706 | 54.602 | 47.033 | 18.56 | 0 | 0 | 53.776 | 32.478 | [5 empty] | 0 | 13.202 | 20 | 3.9092 | 3.6407 | 2.8281 | 2.6087 | 1.032 | 26.3991
| 17:53 | 0 | 15.126 | 1 | 4 | 0 | 48.107 | 47.992 | 34.591 | 34.849 | 38.562 | 23.535 | 9.346 | 2 | 0 | 57.658 | 54.574 | 47.028 | 18.555 | 0 | 0 | 53.701 | 32.473 | [5 empty] | 0 | 13.258 | 21 | 3.8748 | 3.608 | 2.8267 | 2.6087 | 0.99933 | 25.7902
| 17:54 | 1 | 15.131 | 0 | 4 | 1 | 48.709 | 48.592 | 35.277 | 35.698 | 39.6 | 23.518 | 9.5 | 1 | 0 | 57.706 | 54.602 | 47.012 | 18.585 | 0 | 0 | 53.661 | 32.527 | [5 empty] | 15.131 | 13.011 | 22 | 3.83 | 3.5654 | 2.8249 | 2.6087 | 0.9567 | 24.9792
| 17:55 | 0 | 15.131 | 0 | 4 | 0 | 49.442 | 49.257 | 35.77 | 36.38 | 40.612 | 23.638 | 9.276 | 2 | 0 | 57.706 | 54.579 | 47.056 | 18.61 | 0 | 0 | 53.638 | 32.527 | [5 empty] | 0 | 13.062 | 0 | 3.8952 | 3.6274 | 2.8275 | 2.6087 | 1.0187 | 26.1527
| 17:56 | 0 | 15.126 | 0 | 4 | 0 | 50.079 | 49.988 | 36.024 | 36.823 | 41.31 | 23.56 | 9.394 | 1 | 0 | 57.678 | 54.551 | 47.028 | 18.555 | 0 | 0 | 53.61 | 32.473 | [5 empty] | 0 | 13.256 | 1 | 3.8609 | 3.5947 | 2.8261 | 2.6087 | 0.98605 | 25.5395
| 17:57 | 0 | 15.126 | 0 | 5 | 0 | 50.492 | 50.56 | 36.234 | 37.009 | 42.064 | 23.489 | 9.371 | 2 | 0 | 57.678 | 54.574 | 47.052 | 18.555 | 0 | 0 | 53.633 | 32.473 | [5 empty] | 0 | 13.483 | 2 | 3.8676 | 3.6011 | 2.8264 | 2.6087 | 0.99241 | 25.6599
| 17:58 | 1 | 15.101 | 0 | 4 | 0 | 50.858 | 50.996 | 36.493 | 37.27 | 42.674 | 23.609 | 9.321 | 1 | 0 | 57.678 | 54.527 | 47.075 | 18.58 | 0 | 0 | 53.563 | 32.497 | [5 empty] | 15.101 | 13.588 | 3 | 3.8821 | 3.6149 | 2.827 | 2.6087 | 1.0063 | 25.9201
| 17:59 | 0 | 15.101 | 0 | 4 | 0 | 46.386 | 51.225 | 36.823 | 37.504 | 36.469 | 23.729 | 9.444 | 1 | 0 | 57.701 | 54.551 | 47.098 | 18.605 | 0 | 0 | 53.54 | 32.497 | [5 empty] | 0 | 8.882 | 4 | 3.8463 | 3.5809 | 2.8256 | 2.6087 | 0.97221 | 25.2763
| 18:00 | 0 | 15.076 | 0 | 4 | 0 | 40.229 | 44.295 | 37.009 | 37.88 | 32.377 | 23.778 | 9.346 | 1 | 0 | 57.701 | 54.574 | 47.143 | 18.58 | 0 | 0 | 53.54 | 32.448 | [5 empty] | 0 | 2.349 | 5 | 3.8748 | 3.608 | 2.8267 | 2.6087 | 0.99933 | 25.7902
| 18:01 | 0 | 15.101 | 0 | 4 | 0 | 39.009 | 40.112 | 37.528 | 38.208 | 32.448 | 23.8 | 9.419 | 0 | 0 | 57.701 | 54.551 | 47.189 | 18.555 | 0 | 0 | 53.54 | 32.426 | [5 empty] | 0 | 0.801 | 6 | 3.8536 | 3.5878 | 2.8259 | 2.6087 | 0.97913 | 25.4081
| 18:02 | 0 | 15.101 | 0 | 4 | 0 | 38.796 | 39.313 | 37.387 | 38.61 | 32.112 | 23.825 | 9.517 | 0 | 0 | 57.678 | 54.551 | 47.192 | 18.58 | 0 | 0 | 53.542 | 32.426 | [5 empty] | 0 | 0.186 | 7 | 3.825 | 3.5607 | 2.8247 | 2.6087 | 0.952 | 24.8885
| 18:03 | 0 | 15.103 | 0 | 5 | 0 | 38.801 | 39.176 | 36.473 | 38.189 | 34.335 | 23.83 | 9.57 | 0 | 0 | 57.729 | 54.576 | 47.217 | 18.608 | 0 | 0 | 53.545 | 32.548 | [5 empty] | 0 | 0.612 | 8 | 3.8096 | 3.546 | 2.8241 | 2.6087 | 0.93733 | 24.6043
| 18:04 | 0 | 15.078 | 1 | 4 | 0 | 38.047 | 38.966 | 35.51 | 36.966 | 33.347 | 23.732 | 9.497 | 0 | 0 | 57.729 | 54.532 | 47.262 | 18.608 | 0 | 0 | 53.524 | 32.572 | [5 empty] | 0 | 1.081 | 9 | 3.8309 | 3.5662 | 2.8249 | 2.6087 | 0.95753 | 24.9952
| 18:05 | 0 | 15.053 | 0 | 4 | 0 | 36.897 | 38.002 | 34.993 | 36.215 | 28.815 | 23.901 | 9.472 | 0 | 0 | 57.729 | 54.555 | 47.238 | 18.608 | 0 | 0 | 53.5 | 32.572 | [5 empty] | 0 | 0.682 | 10 | 3.8382 | 3.5732 | 2.8252 | 2.6087 | 0.96445 | 25.1281
| 18:06 | 0 | 15.053 | 0 | 5 | 0 | 36.167 | 36.921 | 34.711 | 35.675 | 30.261 | 23.876 | 9.62 | 0 | 0 | 57.706 | 54.509 | 47.238 | 18.608 | 0 | 0 | 53.5 | 32.572 | [5 empty] | 0 | 0.492 | 11 | 3.7951 | 3.5322 | 2.8235 | 2.6087 | 0.92349 | 24.334
| 18:07 | 0 | 15.078 | 0 | 4 | 0 | 35.675 | 36.263 | 34.335 | 35.392 | 28.623 | 23.925 | 9.522 | 0 | 0 | 57.685 | 54.532 | 47.194 | 18.608 | 0 | 0 | 53.477 | 32.572 | [5 empty] | 0 | 0.283 | 12 | 3.8236 | 3.5593 | 2.8246 | 2.6087 | 0.95061 | 24.8618
| 18:08 | 0 | 15.111 | 0 | 4 | 0 | 35.306 | 35.895 | 33.919 | 35.072 | 25.764 | 23.957 | 9.603 | 0 | 0 | 57.669 | 54.539 | 47.201 | 18.666 | 0 | 0 | 53.484 | 32.579 | [5 empty] | 0 | 0.234 | 13 | 3.8 | 3.5369 | 2.8237 | 2.6087 | 0.92819 | 24.4261
| 18:09 | 0 | 15.078 | 0 | 4 | 0 | 40.54 | 35.44 | 33.419 | 34.5 | 35.486 | 23.901 | 9.472 | 0 | 0 | 57.64 | 54.462 | 47.124 | 18.608 | 0 | 0 | 53.386 | 32.524 | [5 empty] | 0 | 6.04 | 14 | 3.8382 | 3.5732 | 2.8252 | 2.6087 | 0.96445 | 25.1281
| 18:10 | 0 | 15.078 | 0 | 5 | 0 | 46.3 | 43.477 | 33.019 | 33.959 | 35.792 | 23.852 | 9.545 | 0 | 0 | 57.594 | 54.485 | 47.056 | 18.633 | 0 | 0 | 53.407 | 32.548 | [5 empty] | 0 | 12.341 | 15 | 3.8169 | 3.5529 | 2.8244 | 2.6087 | 0.94425 | 24.7386
| 18:11 | 1 | 15.078 | 0 | 4 | 0 | 47.262 | 46.872 | 32.713 | 33.56 | 35.816 | 23.876 | 9.57 | 2 | 0 | 57.617 | 54.441 | 47.033 | 18.608 | 0 | 0 | 53.363 | 32.548 | [5 empty] | 15.078 | 13.702 | 16 | 3.8096 | 3.546 | 2.8241 | 2.6087 | 0.93733 | 24.6043
| 18:12 | 0 | 15.078 | 0 | 4 | 0 | 47.355 | 47.469 | 32.572 | 33.23 | 36.005 | 23.852 | 9.497 | 1 | 0 | 57.594 | 54.441 | 46.986 | 18.608 | 0 | 0 | 53.316 | 32.572 | [5 empty] | 0 | 14.125 | 17 | 3.8309 | 3.5662 | 2.8249 | 2.6087 | 0.95753 | 24.9952
| 18:13 | 0 | 15.048 | 0 | 4 | 0 | 47.348 | 47.465 | 33.156 | 33.297 | 36.328 | 23.822 | 9.467 | 2 | 0 | 57.567 | 54.39 | 46.891 | 18.603 | 0 | 0 | 53.265 | 32.543 | [5 empty] | 0 | 14.051 | 18 | 3.8396 | 3.5745 | 2.8253 | 2.6087 | 0.96584 | 25.1546
| 18:14 | 0 | 15.078 | 1 | 4 | 0 | 47.766 | 47.628 | 33.629 | 34.005 | 37.272 | 23.83 | 9.595 | 1 | 0 | 57.571 | 54.441 | 46.965 | 18.658 | 0 | 0 | 53.316 | 32.596 | [5 empty] | 0 | 13.761 | 19 | 3.8023 | 3.5391 | 2.8238 | 2.6087 | 0.93041 | 24.4694
| 18:15 | 1 | 15 | 0 | 4 | 0 | 48.541 | 48.244 | 34.189 | 34.589 | 38.136 | 23.847 | 9.638 | 2 | 0 | 57.544 | 54.39 | 46.891 | 18.578 | 0 | 0 | 53.288 | 32.543 | [5 empty] | 15 | 13.952 | 20 | 3.7898 | 3.5272 | 2.8233 | 2.6087 | 0.91851 | 24.2362
| 18:16 | 0 | 15.03 | 0 | 4 | 0 | 48.937 | 49.005 | 35.041 | 35.392 | 39.224 | 23.876 | 9.718 | 1 | 0 | 57.594 | 54.441 | 46.965 | 18.658 | 0 | 0 | 53.316 | 32.596 | [5 empty] | 0 | 13.545 | 21 | 3.7665 | 3.5051 | 2.8223 | 2.6087 | 0.89636 | 23.7982
| 18:17 | 0 | 15 | 0 | 5 | 1 | 49.505 | 49.39 | 35.622 | 36.234 | 40.136 | 23.896 | 9.59 | 2 | 0 | 57.567 | 54.413 | 46.914 | 18.578 | 0 | 0 | 53.265 | 32.591 | [5 empty] | 0 | 13.271 | 22 | 3.8038 | 3.5405 | 2.8238 | 2.6087 | 0.93179 | 24.4964
| 18:18 | 0 | 15.053 | 0 | 4 | 0 | 50.312 | 50.037 | 36.122 | 36.78 | 41.198 | 23.901 | 9.668 | 1 | 0 | 57.617 | 54.441 | 46.919 | 18.608 | 0 | 0 | 53.293 | 32.596 | [5 empty] | 0 | 13.532 | 0 | 3.7811 | 3.5189 | 2.8229 | 2.6087 | 0.9102 | 24.0725
| 18:19 | 0 | 15.048 | 0 | 4 | 0 | 42.602 | 50.237 | 36.351 | 37.057 | 33.507 | 23.945 | 9.663 | 1 | 0 | 57.567 | 54.39 | 46.958 | 18.578 | 0 | 0 | 53.288 | 32.543 | [5 empty] | 0 | 5.545 | 1 | 3.7825 | 3.5203 | 2.7143 | 2.5 | 1.0203 | 26.9735
| 18:20 | 0 | 15.048 | 0 | 4 | 0 | 38.983 | 41.521 | 36.517 | 37.268 | 34.4 | 23.945 | 9.836 | 0 | 0 | 57.589 | 54.39 | 47.052 | 18.603 | 0 | 0 | 53.311 | 32.567 | [5 empty] | 0 | 1.715 | 2 | 3.7322 | 3.4724 | 2.7122 | 2.5 | 0.9724 | 26.0545
| 18:21 | 0 | 15.03 | 0 | 4 | 0 | 38.095 | 39.035 | 36.639 | 37.555 | 32.972 | 23.974 | 9.769 | 1 | 0 | 57.594 | 54.441 | 47.103 | 18.633 | 0 | 0 | 53.363 | 32.548 | [5 empty] | 0 | 0.54 | 3 | 3.7517 | 3.4909 | 2.713 | 2.5 | 0.99094 | 26.4133
| 18:22 | 0 | 15.023 | 0 | 4 | 0 | 37.878 | 38.397 | 36.256 | 37.619 | 33.297 | 23.945 | 9.713 | 0 | 0 | 57.589 | 54.413 | 47.096 | 18.578 | 0 | 0 | 53.3 | 32.485 | [5 empty] | 0 | 0.259 | 4 | 3.768 | 3.5064 | 2.7137 | 2.5 | 1.0064 | 26.7104
| 18:23 | 0 | 15.003 | 0 | 4 | 0 | 37.717 | 38.234 | 35.084 | 36.894 | 31.294 | 24.018 | 9.691 | 0 | 0 | 57.569 | 54.415 | 47.054 | 18.58 | 0 | 0 | 53.314 | 32.475 | [5 empty] | 0 | 0.823 | 5 | 3.7744 | 3.5125 | 2.7139 | 2.5 | 1.0125 | 26.8264
| 18:24 | 0 | 15.025 | 0 | 5 | 0 | 36.706 | 37.811 | 34.38 | 35.6 | 30.982 | 23.874 | 9.716 | 0 | 0 | 57.569 | 54.369 | 47.098 | 18.63 | 0 | 0 | 53.267 | 32.522 | [5 empty] | 0 | 1.106 | 6 | 3.7671 | 3.5056 | 2.7137 | 2.5 | 1.0056 | 26.6946
| 18:25 | 0 | 15.003 | 0 | 4 | 0 | 35.6 | 36.682 | 34.074 | 35.014 | 30.305 | 23.923 | 9.618 | 0 | 0 | 57.546 | 54.392 | 47.077 | 18.63 | 0 | 0 | 53.267 | 32.546 | [5 empty] | 0 | 0.586 | 7 | 3.7956 | 3.5327 | 2.7148 | 2.5 | 1.0327 | 27.2085
| 18:26 | 0 | 15.003 | 1 | 4 | 0 | 35.038 | 35.648 | 33.861 | 34.756 | 27.824 | 23.849 | 9.593 | 0 | 0 | 57.526 | 54.345 | 47.054 | 18.605 | 0 | 0 | 53.246 | 32.546 | [5 empty] | 0 | 0.282 | 8 | 3.8029 | 3.5397 | 2.7151 | 2.5 | 1.0397 | 27.3384
| 18:27 | 0 | 15.003 | 0 | 5 | 0 | 34.708 | 35.179 | 33.51 | 34.426 | 27.682 | 23.849 | 9.691 | 0 | 0 | 57.526 | 54.345 | 47.054 | 18.605 | 0 | 0 | 53.246 | 32.546 | [5 empty] | 0 | 0.282 | 9 | 3.7744 | 3.5125 | 2.7139 | 2.5 | 1.0125 | 26.8264
| 18:28 | 0 | 14.978 | 0 | 4 | 0 | 34.357 | 34.873 | 32.993 | 34.12 | 28.667 | 23.849 | 9.716 | 0 | 0 | 57.503 | 54.278 | 47.054 | 18.555 | 0 | 0 | 53.246 | 32.522 | [5 empty] | 0 | 0.237 | 10 | 3.7671 | 3.5056 | 2.7137 | 2.5 | 1.0056 | 26.6946
| 18:29 | 1 | 15.05 | 0 | 4 | 0 | 43.523 | 35.342 | 32.663 | 33.651 | 35.084 | 23.803 | 9.814 | 0 | 0 | 57.526 | 54.299 | 46.94 | 18.605 | 0 | 0 | 53.199 | 32.57 | [5 empty] | 15.05 | 9.872 | 11 | 3.7386 | 3.4785 | 2.7125 | 2.5 | 0.97848 | 26.1728
| 18:30 | 0 | 15.025 | 0 | 5 | 0 | 46.594 | 45.243 | 32.282 | 33.204 | 35.201 | 23.778 | 9.814 | 1 | 0 | 57.48 | 54.299 | 46.893 | 18.605 | 0 | 0 | 53.153 | 32.546 | [5 empty] | 0 | 13.39 | 12 | 3.7386 | 3.4785 | 2.7125 | 2.5 | 0.97848 | 26.1728
| 18:31 | 0 | 14.973 | 0 | 4 | 0 | 47.07 | 46.912 | 31.987 | 32.847 | 35.244 | 23.773 | 9.711 | 1 | 0 | 57.43 | 54.25 | 46.818 | 18.55 | 0 | 0 | 53.101 | 32.493 | [5 empty] | 0 | 14.223 | 13 | 3.7686 | 3.507 | 2.7137 | 2.5 | 1.007 | 26.721
| 18:32 | 1 | 14.947 | 0 | 4 | 0 | 47.278 | 47.439 | 32.421 | 32.752 | 35.478 | 23.82 | 9.686 | 2 | 0 | 57.407 | 54.203 | 46.888 | 18.55 | 0 | 0 | 53.08 | 32.47 | [5 empty] | 14.947 | 14.526 | 14 | 3.7758 | 3.5139 | 2.714 | 2.5 | 1.0139 | 26.8527
| 18:33 | 0 | 14.973 | 0 | 5 | 0 | 47.208 | 47.598 | 33.175 | 33.412 | 36.325 | 23.773 | 9.66 | 1 | 0 | 57.386 | 54.25 | 46.818 | 18.575 | 0 | 0 | 53.01 | 32.47 | [5 empty] | 0 | 13.796 | 15 | 3.7834 | 3.5211 | 2.7143 | 2.5 | 1.0211 | 26.9892
| 18:34 | 0 | 15.02 | 0 | 4 | 0 | 47.714 | 47.553 | 33.787 | 34.07 | 37.241 | 23.798 | 9.736 | 2 | 0 | 57.407 | 54.25 | 46.75 | 18.6 | 0 | 0 | 53.01 | 32.517 | [5 empty] | 0 | 13.644 | 16 | 3.7613 | 3.5001 | 2.7134 | 2.5 | 1.0001 | 26.5887
| 18:35 | 0 | 15.025 | 0 | 4 | 0 | 48.062 | 48.177 | 34.543 | 34.873 | 38.045 | 23.778 | 9.691 | 2 | 0 | 57.434 | 54.254 | 46.802 | 18.605 | 0 | 0 | 52.992 | 32.594 | [5 empty] | 0 | 13.189 | 17 | 3.7744 | 3.5125 | 2.7139 | 2.5 | 1.0125 | 26.8264
| 18:36 | 1 | 14.995 | 1 | 4 | 0 | 48.585 | 48.471 | 35.361 | 35.785 | 39.215 | 23.82 | 9.588 | 1 | 0 | 57.407 | 54.226 | 46.797 | 18.6 | 0 | 0 | 52.943 | 32.565 | [5 empty] | 14.995 | 12.8 | 18 | 3.8044 | 3.541 | 2.7152 | 2.5 | 1.041 | 27.3643
| 18:37 | 0 | 15.045 | 0 | 4 | 0 | 49.549 | 49.157 | 35.926 | 36.512 | 40.296 | 23.82 | 9.512 | 2 | 0 | 57.43 | 54.226 | 46.818 | 18.6 | 0 | 0 | 52.943 | 32.517 | [5 empty] | 0 | 13.037 | 19 | 3.8265 | 3.5621 | 2.7161 | 2.5 | 1.0621 | 27.7558
| 18:38 | 0 | 14.995 | 0 | 5 | 0 | 50.305 | 50.167 | 36.16 | 36.935 | 41.143 | 23.82 | 9.439 | 1 | 0 | 57.453 | 54.226 | 46.842 | 18.575 | 0 | 0 | 52.919 | 32.517 | [5 empty] | 0 | 13.37 | 20 | 3.8478 | 3.5823 | 2.7169 | 2.5 | 1.0823 | 28.1276
| 18:39 | 0 | 14.995 | 0 | 4 | 0 | 48.676 | 50.833 | 36.373 | 37.241 | 37.665 | 23.893 | 9.389 | 2 | 0 | 57.407 | 54.25 | 46.842 | 18.6 | 0 | 0 | 52.919 | 32.517 | [5 empty] | 0 | 11.435 | 21 | 3.8623 | 3.5961 | 2.7175 | 2.5 | 1.0961 | 28.3799
| 18:40 | 0 | 14.995 | 0 | 4 | 0 | 40.65 | 45.994 | 36.584 | 37.406 | 33.811 | 23.893 | 9.341 | 0 | 0 | 57.453 | 54.271 | 46.888 | 18.651 | 0 | 0 | 52.919 | 32.541 | [5 empty] | 0 | 3.244 | 22 | 3.8763 | 3.6094 | 2.7181 | 2.5 | 1.1094 | 28.6204
| 18:41 | 0 | 15.02 | 0 | 4 | 1 | 38.653 | 40.203 | 36.794 | 37.593 | 31.097 | 23.964 | 9.291 | 0 | 0 | 57.43 | 54.271 | 46.888 | 18.651 | 0 | 0 | 52.919 | 32.589 | [5 empty] | 0 | 1.06 | 23 | 3.8909 | 3.6233 | 2.7187 | 2.5 | 1.1233 | 28.869
| 18:42 | 0 | 15.02 | 0 | 5 | 0 | 38.181 | 38.839 | 36.89 | 37.851 | 32.036 | 23.918 | 9.241 | 0 | 0 | 57.453 | 54.226 | 46.956 | 18.613 | 0 | 0 | 52.931 | 32.553 | [5 empty] | 0 | 0.33 | 0 | 3.9054 | 3.6371 | 2.7193 | 2.5 | 1.1371 | 29.1157
| 18:43 | 0 | 15.018 | 0 | 4 | 0 | 38.107 | 38.531 | 36.041 | 37.708 | 32.749 | 23.938 | 9.238 | 0 | 0 | 57.45 | 54.224 | 47.024 | 18.598 | 0 | 0 | 52.87 | 32.515 | [5 empty] | 0 | 0.399 | 1 | 3.9063 | 3.6379 | 2.1548 | 1.9355 | 1.7024 | 43.5819
| 18:44 | 0 | 15.01 | 0 | 4 | 0 | 37.559 | 38.358 | 34.811 | 36.478 | 31.47 | 23.93 | 9.205 | 1 | 0 | 57.421 | 54.194 | 46.947 | 18.59 | 0 | 0 | 52.817 | 32.507 | [5 empty] | 0 | 1.081 | 2 | 3.9159 | 3.6471 | 2.1552 | 1.9355 | 1.7116 | 43.7082
| 18:45 | 0 | 15.043 | 0 | 5 | 0 | 36.368 | 37.545 | 34.278 | 35.359 | 30.806 | 23.891 | 9.165 | 0 | 0 | 57.45 | 54.224 | 46.977 | 18.623 | 0 | 0 | 52.847 | 32.515 | [5 empty] | 0 | 1.009 | 3 | 3.9276 | 3.6581 | 2.1556 | 1.9355 | 1.7226 | 43.8605
| 18:46 | 0 | 14.993 | 0 | 4 | 0 | 35.335 | 36.275 | 34.067 | 35.007 | 29.359 | 23.938 | 9.115 | 0 | 0 | 57.405 | 54.224 | 46.954 | 18.646 | 0 | 0 | 52.847 | 32.539 | [5 empty] | 0 | 0.328 | 4 | 3.9421 | 3.672 | 2.1562 | 1.9355 | 1.7365 | 44.0496
| 18:47 | 0 | 14.97 | 0 | 5 | 0 | 34.983 | 35.428 | 33.806 | 34.77 | 29.408 | 23.891 | 9.263 | 0 | 0 | 57.382 | 54.201 | 46.886 | 18.646 | 0 | 0 | 52.824 | 32.539 | [5 empty] | 0 | 0.213 | 5 | 3.899 | 3.631 | 2.1545 | 1.9355 | 1.6955 | 43.4858
| 18:48 | 0 | 14.993 | 1 | 4 | 0 | 34.701 | 35.148 | 33.338 | 34.395 | 29.673 | 23.817 | 9.462 | 0 | 0 | 57.382 | 54.177 | 46.816 | 18.623 | 0 | 0 | 52.824 | 32.539 | [5 empty] | 0 | 0.306 | 6 | 3.8411 | 3.5759 | 2.1521 | 1.9355 | 1.6404 | 42.7078
| 18:49 | 1 | 14.945 | 0 | 5 | 0 | 36.158 | 34.794 | 32.89 | 33.995 | 34.419 | 23.866 | 9.238 | 0 | 0 | 57.316 | 54.177 | 46.863 | 18.623 | 0 | 0 | 52.824 | 32.539 | [5 empty] | 14.945 | 2.163 | 7 | 3.9063 | 3.6379 | 2.1548 | 1.9355 | 1.7024 | 43.5819
| 18:50 | 0 | 14.937 | 0 | 4 | 0 | 45.25 | 41.179 | 32.531 | 33.472 | 35.187 | 23.761 | 9.231 | 0 | 0 | 57.309 | 54.1 | 46.832 | 18.59 | 0 | 0 | 52.772 | 32.531 | [5 empty] | 0 | 11.778 | 8 | 3.9083 | 3.6399 | 2.1549 | 1.9355 | 1.7044 | 43.6088
| 18:51 | 0 | 14.993 | 0 | 5 | 0 | 46.748 | 46.221 | 32.274 | 33.103 | 35.287 | 23.793 | 9.336 | 1 | 0 | 57.338 | 54.11 | 46.748 | 18.646 | 0 | 0 | 52.824 | 32.563 | [5 empty] | 0 | 13.645 | 9 | 3.8778 | 3.6108 | 2.1536 | 1.9355 | 1.6753 | 43.2031
| 18:52 | 0 | 15.018 | 0 | 4 | 0 | 47.252 | 47.161 | 32.201 | 32.749 | 35.407 | 23.793 | 9.412 | 1 | 0 | 57.316 | 54.131 | 46.678 | 18.623 | 0 | 0 | 52.779 | 32.539 | [5 empty] | 0 | 14.503 | 10 | 3.8556 | 3.5898 | 2.1527 | 1.9355 | 1.6543 | 42.9055
| 18:53 | 1 | 14.937 | 0 | 4 | 0 | 47.36 | 47.451 | 32.931 | 33.096 | 35.868 | 23.81 | 9.452 | 2 | 0 | 57.263 | 54.1 | 46.671 | 18.613 | 0 | 0 | 52.726 | 32.507 | [5 empty] | 14.937 | 14.264 | 11 | 3.844 | 3.5787 | 2.1523 | 1.9355 | 1.6432 | 42.7475
| 18:54 | 0 | 14.937 | 0 | 5 | 0 | 47.588 | 47.542 | 33.565 | 33.916 | 36.878 | 23.785 | 9.502 | 2 | 0 | 57.286 | 54.1 | 46.624 | 18.613 | 0 | 0 | 52.749 | 32.531 | [5 empty] | 0 | 13.672 | 12 | 3.8294 | 3.5648 | 2.1517 | 1.9355 | 1.6294 | 42.5486
| 18:55 | 0 | 14.945 | 0 | 4 | 0 | 47.803 | 47.941 | 34.302 | 34.629 | 37.708 | 23.793 | 9.462 | 1 | 0 | 57.293 | 54.11 | 46.655 | 18.646 | 0 | 0 | 52.779 | 32.608 | [5 empty] | 0 | 13.174 | 13 | 3.8411 | 3.5759 | 2.1521 | 1.9355 | 1.6404 | 42.7078
| 18:56 | 1 | 14.937 | 0 | 4 | 0 | 48.23 | 48.163 | 35.256 | 35.538 | 38.5 | 23.785 | 9.404 | 2 | 0 | 57.263 | 54.1 | 46.624 | 18.59 | 0 | 0 | 52.726 | 32.577 | [5 empty] | 14.937 | 12.692 | 14 | 3.858 | 3.592 | 2.1528 | 1.9355 | 1.6565 | 42.937
| 18:57 | 0 | 14.912 | 0 | 5 | 0 | 49.01 | 48.667 | 35.868 | 36.409 | 39.746 | 23.835 | 9.404 | 1 | 0 | 57.286 | 54.056 | 46.671 | 18.565 | 0 | 0 | 52.702 | 32.555 | [5 empty] | 0 | 12.601 | 15 | 3.858 | 3.592 | 2.1528 | 1.9355 | 1.6565 | 42.937
| 18:58 | 0 | 14.96 | 1 | 4 | 0 | 49.631 | 49.631 | 36.316 | 36.997 | 40.545 | 23.859 | 9.477 | 2 | 0 | 57.309 | 54.056 | 46.694 | 18.59 | 0 | 0 | 52.679 | 32.577 | [5 empty] | 0 | 12.634 | 16 | 3.8367 | 3.5718 | 2.152 | 1.9355 | 1.6363 | 42.6482
| 18:59 | 0 | 14.96 | 0 | 4 | 0 | 50.317 | 50.158 | 36.526 | 37.301 | 41.391 | 23.785 | 9.552 | 1 | 0 | 57.309 | 54.056 | 46.694 | 18.54 | 0 | 0 | 52.702 | 32.555 | [5 empty] | 0 | 13.016 | 17 | 3.8149 | 3.551 | 2.1511 | 1.9355 | 1.6155 | 42.3482
| 19:00 | 1 | 14.937 | 0 | 5 | 0 | 47.773 | 50.686 | 36.784 | 37.514 | 38.478 | 23.81 | 9.552 | 2 | 0 | 57.286 | 54.1 | 46.694 | 18.613 | 0 | 0 | 52.726 | 32.555 | [5 empty] | 14.937 | 10.259 | 18 | 3.8149 | 3.551 | 2.1511 | 1.9355 | 1.6155 | 42.3482
| 19:01 | 0 | 14.912 | 0 | 4 | 0 | 40.569 | 45.065 | 36.878 | 37.724 | 35.397 | 23.884 | 9.625 | 0 | 0 | 57.309 | 54.079 | 46.762 | 18.59 | 0 | 0 | 52.634 | 32.555 | [5 empty] | 0 | 2.845 | 19 | 3.7936 | 3.5308 | 2.1502 | 1.9355 | 1.5953 | 42.0528
| 19:02 | 0 | 14.937 | 0 | 4 | 0 | 38.83 | 40.145 | 37.115 | 37.959 | 32.098 | 23.859 | 9.6 | 0 | 0 | 57.332 | 54.065 | 46.774 | 18.603 | 0 | 0 | 52.644 | 32.541 | [5 empty] | 0 | 0.871 | 20 | 3.8009 | 3.5377 | 2.1505 | 1.9355 | 1.6022 | 42.1543
| 19:03 | 0 | 14.91 | 0 | 5 | 0 | 38.425 | 39.014 | 37.086 | 38.215 | 29.325 | 23.783 | 9.5 | 0 | 0 | 57.304 | 54.028 | 46.851 | 18.537 | 0 | 0 | 52.583 | 32.502 | [5 empty] | 0 | 0.21 | 21 | 3.83 | 3.5654 | 2.1517 | 1.9355 | 1.6299 | 42.5566
| 19:04 | 0 | 14.902 | 0 | 4 | 0 | 38.397 | 38.796 | 36.189 | 37.856 | 32.546 | 23.729 | 9.545 | 0 | 0 | 57.254 | 53.953 | 46.799 | 18.558 | 0 | 0 | 52.602 | 32.426 | [5 empty] | 0 | 0.541 | 22 | 3.8169 | 3.5529 | 2.1512 | 1.9355 | 1.6175 | 42.3763
| 19:05 | 0 | 14.885 | 0 | 5 | 0 | 37.65 | 38.59 | 35.043 | 36.476 | 31.372 | 23.734 | 9.525 | 1 | 0 | 57.304 | 54.005 | 46.851 | 18.563 | 0 | 0 | 52.56 | 32.431 | [5 empty] | 0 | 1.174 | 23 | 3.8227 | 3.5585 | 2.1514 | 1.9355 | 1.623 | 42.4566
| 19:06 | 0 | 14.885 | 0 | 5 | 0 | 36.311 | 37.509 | 34.502 | 35.512 | 31.661 | 23.734 | 9.402 | 0 | 0 | 57.281 | 54.028 | 46.804 | 18.61 | 0 | 0 | 52.606 | 32.456 | [5 empty] | 0 | 0.799 | 24 | 3.8585 | 3.5925 | 2.1528 | 1.9355 | 1.657 | 42.9448
| 19:07 | 0 | 14.859 | 0 | 4 | 0 | 35.512 | 36.218 | 34.314 | 35.16 | 30.023 | 23.712 | 9.525 | 0 | 0 | 57.281 | 53.981 | 46.783 | 18.588 | 0 | 0 | 52.606 | 32.456 | [5 empty] | 0 | 0.352 | 25 | 3.8227 | 3.5585 | 2.1514 | 1.9355 | 1.623 | 42.4566
| 19:08 | 0 | 14.829 | 0 | 5 | 0 | 35.084 | 35.624 | 33.861 | 34.849 | 26.5 | 23.729 | 9.371 | 0 | 0 | 57.231 | 53.953 | 46.776 | 18.532 | 0 | 0 | 52.578 | 32.473 | [5 empty] | 0 | 0.235 | 26 | 3.8676 | 3.6011 | 2.1532 | 1.9355 | 1.6656 | 43.0665
| 19:09 | 0 | 14.88 | 1 | 4 | 0 | 34.732 | 35.225 | 33.486 | 34.426 | 27.079 | 23.658 | 9.321 | 0 | 0 | 57.188 | 53.932 | 46.708 | 18.558 | 0 | 0 | 52.555 | 32.451 | [5 empty] | 0 | 0.306 | 27 | 3.8821 | 3.6149 | 2.1538 | 1.9355 | 1.6795 | 43.2614
| 19:10 | 0 | 14.88 | 0 | 5 | 0 | 37.387 | 34.801 | 33.134 | 34.003 | 34.474 | 23.584 | 9.321 | 0 | 0 | 57.165 | 53.909 | 46.708 | 18.532 | 0 | 0 | 52.555 | 32.402 | [5 empty] | 0 | 3.384 | 28 | 3.8821 | 3.6149 | 2.1538 | 1.9355 | 1.6795 | 43.2614
| 19:11 | 0 | 14.902 | 0 | 5 | 0 | 45.31 | 41.97 | 32.687 | 33.603 | 35.273 | 23.584 | 9.296 | 0 | 0 | 57.165 | 53.909 | 46.662 | 18.532 | 0 | 0 | 52.532 | 32.451 | [5 empty] | 0 | 11.707 | 29 | 3.8894 | 3.6219 | 2.1541 | 1.9355 | 1.6864 | 43.3584
| 19:12 | 0 | 14.902 | 0 | 4 | 1 | 46.732 | 46.319 | 32.402 | 33.156 | 35.318 | 23.56 | 9.346 | 1 | 0 | 57.165 | 53.886 | 46.571 | 18.482 | 0 | 0 | 52.511 | 32.377 | [5 empty] | 0 | 13.576 | 30 | 3.8748 | 3.608 | 2.1535 | 1.9355 | 1.6725 | 43.1641
| 19:13 | 1 | 14.902 | 0 | 5 | 0 | 47.098 | 47.098 | 32.522 | 32.945 | 35.483 | 23.513 | 9.444 | 2 | 0 | 57.142 | 53.886 | 46.571 | 18.558 | 0 | 0 | 52.487 | 32.451 | [5 empty] | 14.902 | 14.153 | 0 | 3.8463 | 3.5809 | 2.1523 | 1.9355 | 1.6454 | 42.7791
| 19:14 | 0 | 14.902 | 0 | 4 | 0 | 47.304 | 47.397 | 33.321 | 33.462 | 36.189 | 23.513 | 9.52 | 1 | 0 | 57.119 | 53.886 | 46.524 | 18.532 | 0 | 0 | 52.28 | 32.402 | [5 empty] | 0 | 13.842 | 1 | 3.8242 | 3.5599 | 4.5017 | 4.2857 | -0.72585 | -18.9806
| 19:15 | 0 | 14.88 | 0 | 5 | 0 | 47.535 | 47.556 | 33.768 | 34.215 | 37.012 | 23.56 | 9.691 | 2 | 0 | 57.142 | 53.886 | 46.524 | 18.558 | 0 | 0 | 51.846 | 32.331 | [5 empty] | 0 | 13.32 | 2 | 3.7744 | 3.5125 | 4.4997 | 4.2857 | -0.77318 | -20.485
| 19:16 | 0 | 14.88 | 0 | 4 | 0 | 47.649 | 47.924 | 34.567 | 34.895 | 37.856 | 23.489 | 9.716 | 2 | 0 | 57.142 | 53.862 | 46.524 | 18.58 | 0 | 0 | 51.547 | 32.353 | [5 empty] | 0 | 12.754 | 3 | 3.7671 | 3.5056 | 4.4994 | 4.2857 | -0.7801 | -20.7083
| 19:17 | 1 | 14.902 | 0 | 5 | 0 | 48.062 | 48.083 | 35.342 | 35.765 | 38.796 | 23.538 | 9.716 | 1 | 0 | 57.142 | 53.886 | 46.524 | 18.558 | 0 | 0 | 51.248 | 32.426 | [5 empty] | 14.902 | 12.297 | 4 | 3.7671 | 3.5056 | 4.4994 | 4.2857 | -0.7801 | -20.7083
| 19:18 | 0 | 14.847 | 0 | 4 | 0 | 48.832 | 48.58 | 35.899 | 36.44 | 39.822 | 23.528 | 9.831 | 2 | 0 | 57.113 | 53.832 | 46.494 | 18.547 | 0 | 0 | 51.379 | 32.419 | [5 empty] | 0 | 12.392 | 5 | 3.7336 | 3.4738 | 4.498 | 4.2857 | -0.81194 | -21.7466
| 19:19 | 0 | 14.854 | 1 | 5 | 0 | 49.505 | 49.346 | 36.258 | 36.964 | 40.652 | 23.513 | 9.987 | 1 | 0 | 57.165 | 53.886 | 46.547 | 18.558 | 0 | 0 | 51.57 | 32.426 | [5 empty] | 0 | 12.541 | 6 | 3.6882 | 3.4306 | 4.4962 | 4.2857 | -0.85512 | -23.1853
| 19:20 | 1 | 14.88 | 0 | 4 | 0 | 50.102 | 50.125 | 36.495 | 37.174 | 41.289 | 23.538 | 9.94 | 2 | 0 | 57.165 | 53.886 | 46.524 | 18.532 | 0 | 0 | 51.661 | 32.402 | [5 empty] | 14.88 | 12.928 | 7 | 3.7019 | 3.4436 | 4.4967 | 4.2857 | -0.84211 | -22.7481
| 19:21 | 0 | 14.854 | 0 | 5 | 0 | 50.422 | 50.56 | 36.612 | 37.363 | 41.946 | 23.584 | 9.987 | 1 | 0 | 57.188 | 53.862 | 46.547 | 18.558 | 0 | 0 | 51.708 | 32.426 | [5 empty] | 0 | 13.059 | 8 | 3.6882 | 3.4306 | 4.4962 | 4.2857 | -0.85512 | -23.1853
| 19:22 | 0 | 14.822 | 0 | 4 | 0 | 50.438 | 50.828 | 36.722 | 37.521 | 42.456 | 23.602 | 9.882 | 2 | 0 | 57.113 | 53.855 | 46.587 | 18.547 | 0 | 0 | 51.771 | 32.419 | [5 empty] | 0 | 12.917 | 9 | 3.7188 | 3.4597 | 4.4974 | 4.2857 | -0.82605 | -22.2131
| 19:23 | 0 | 14.819 | 0 | 5 | 0 | 50.483 | 50.828 | 36.978 | 37.777 | 43.111 | 23.599 | 9.927 | 1 | 0 | 57.156 | 53.832 | 46.585 | 18.497 | 0 | 0 | 51.769 | 32.417 | [5 empty] | 0 | 12.706 | 10 | 3.7057 | 3.4472 | 4.4969 | 4.2857 | -0.83851 | -22.6278
| 19:24 | 1 | 14.877 | 0 | 4 | 0 | 50.63 | 50.973 | 37.361 | 38.138 | 42.322 | 23.606 | 9.912 | 1 | 0 | 57.231 | 53.862 | 46.662 | 18.578 | 0 | 0 | 51.822 | 32.473 | [5 empty] | 14.877 | 12.492 | 11 | 3.71 | 3.4514 | 4.4971 | 4.2857 | -0.83436 | -22.4892
| 19:25 | 0 | 14.867 | 0 | 5 | 0 | 42.195 | 47.938 | 37.708 | 38.459 | 38.27 | 23.599 | 9.854 | 1 | 0 | 57.179 | 53.832 | 46.678 | 18.545 | 0 | 0 | 51.769 | 32.488 | [5 empty] | 0 | 3.736 | 12 | 3.7269 | 3.4674 | 4.4977 | 4.2857 | -0.8183 | -21.9565
| 19:26 | 0 | 14.802 | 0 | 4 | 1 | 39.923 | 41.427 | 37.949 | 38.865 | 33.907 | 23.68 | 9.862 | 0 | 0 | 57.208 | 53.862 | 46.753 | 18.578 | 0 | 0 | 51.776 | 32.543 | [5 empty] | 0 | 1.058 | 13 | 3.7246 | 3.4652 | 4.4976 | 4.2857 | -0.82052 | -22.0297
| 19:27 | 0 | 14.844 | 0 | 5 | 0 | 39.447 | 40.081 | 38.083 | 39.093 | 31.936 | 23.624 | 9.756 | 1 | 0 | 57.179 | 53.832 | 46.769 | 18.545 | 0 | 0 | 51.769 | 32.488 | [5 empty] | 0 | 0.354 | 0 | 3.7555 | 3.4945 | 4.4989 | 4.2857 | -0.79118 | -21.0674
| 19:28 | 0 | 14.867 | 0 | 4 | 0 | 39.375 | 39.774 | 37.167 | 38.906 | 32.936 | 23.624 | 9.731 | 0 | 0 | 57.179 | 53.832 | 46.769 | 18.497 | 0 | 0 | 51.769 | 32.488 | [5 empty] | 0 | 0.469 | 1 | 3.7627 | 3.5015 | 2.149 | 1.9355 | 1.566 | 41.618
| 19:29 | 0 | 14.867 | 0 | 5 | 0 | 38.693 | 39.612 | 35.873 | 37.449 | 31.477 | 23.599 | 9.731 | 0 | 0 | 57.179 | 53.832 | 46.792 | 18.522 | 0 | 0 | 51.745 | 32.466 | [5 empty] | 0 | 1.244 | 2 | 3.7627 | 3.5015 | 2.149 | 1.9355 | 1.566 | 41.618
| 19:30 | 0 | 14.844 | 1 | 4 | 0 | 37.237 | 38.507 | 35.17 | 36.296 | 31.838 | 23.673 | 9.655 | 0 | 0 | 57.135 | 53.832 | 46.746 | 18.545 | 0 | 0 | 51.769 | 32.466 | [5 empty] | 0 | 0.941 | 3 | 3.7849 | 3.5225 | 2.1499 | 1.9355 | 1.587 | 41.9305
| 19:31 | 0 | 14.844 | 0 | 5 | 0 | 36.251 | 37.119 | 35.005 | 35.828 | 30.465 | 23.624 | 9.681 | 0 | 0 | 57.156 | 53.808 | 46.746 | 18.522 | 0 | 0 | 51.745 | 32.466 | [5 empty] | 0 | 0.423 | 4 | 3.7773 | 3.5153 | 2.1495 | 1.9355 | 1.5798 | 41.824
| 19:32 | 0 | 14.844 | 0 | 5 | 0 | 35.804 | 36.32 | 34.605 | 35.521 | 30.273 | 23.575 | 9.681 | 0 | 0 | 57.135 | 53.808 | 46.746 | 18.522 | 0 | 0 | 51.722 | 32.441 | [5 empty] | 0 | 0.283 | 5 | 3.7773 | 3.5153 | 2.1495 | 1.9355 | 1.5798 | 41.824
| 19:33 | 0 | 14.867 | 0 | 4 | 0 | 35.428 | 35.945 | 33.969 | 34.981 | 29.381 | 23.575 | 9.681 | 0 | 0 | 57.113 | 53.785 | 46.655 | 18.545 | 0 | 0 | 51.675 | 32.441 | [5 empty] | 0 | 0.447 | 6 | 3.7773 | 3.5153 | 2.1495 | 1.9355 | 1.5798 | 41.824
| 19:34 | 0 | 14.814 | 0 | 5 | 0 | 34.811 | 35.421 | 33.283 | 34.318 | 33.283 | 23.499 | 9.726 | 0 | 0 | 57.039 | 53.734 | 46.603 | 18.515 | 0 | 0 | 51.647 | 32.412 | [5 empty] | 0 | 0.493 | 7 | 3.7642 | 3.5028 | 2.149 | 1.9355 | 1.5674 | 41.6387
| 19:35 | 0 | 14.844 | 0 | 4 | 0 | 44.589 | 39.047 | 32.866 | 33.782 | 35.521 | 23.503 | 9.756 | 0 | 0 | 57.044 | 53.762 | 46.517 | 18.57 | 0 | 0 | 51.699 | 32.417 | [5 empty] | 0 | 10.807 | 8 | 3.7555 | 3.4945 | 2.1487 | 1.9355 | 1.5591 | 41.5144
| 19:36 | 0 | 14.819 | 0 | 5 | 0 | 46.494 | 45.852 | 32.56 | 33.335 | 35.615 | 23.503 | 9.681 | 1 | 0 | 57.044 | 53.741 | 46.494 | 18.522 | 0 | 0 | 51.675 | 32.417 | [5 empty] | 0 | 13.159 | 9 | 3.7773 | 3.5153 | 2.1495 | 1.9355 | 1.5798 | 41.824
| 19:37 | 1 | 14.844 | 0 | 5 | 0 | 46.975 | 46.975 | 32.417 | 33.029 | 35.756 | 23.405 | 9.779 | 1 | 0 | 57.044 | 53.717 | 46.47 | 18.57 | 0 | 0 | 51.654 | 32.392 | [5 empty] | 14.844 | 13.946 | 10 | 3.7488 | 3.4882 | 2.1484 | 1.9355 | 1.5527 | 41.4188
| 19:38 | 0 | 14.844 | 0 | 4 | 0 | 47.227 | 47.25 | 33.053 | 33.218 | 36.227 | 23.454 | 9.804 | 2 | 0 | 57.001 | 53.741 | 46.424 | 18.57 | 0 | 0 | 51.675 | 32.417 | [5 empty] | 0 | 14.009 | 11 | 3.7415 | 3.4813 | 2.1481 | 1.9355 | 1.5458 | 41.3144
| 19:39 | 0 | 14.844 | 0 | 5 | 0 | 47.572 | 47.458 | 33.641 | 33.948 | 37.191 | 23.454 | 9.952 | 1 | 0 | 57.021 | 53.694 | 46.379 | 18.57 | 0 | 0 | 51.631 | 32.417 | [5 empty] | 0 | 13.624 | 12 | 3.6984 | 3.4403 | 2.1464 | 1.9355 | 1.5048 | 40.6882
| 19:40 | 0 | 14.789 | 1 | 4 | 0 | 47.612 | 47.84 | 34.27 | 34.481 | 37.913 | 23.425 | 9.824 | 2 | 0 | 57.017 | 53.666 | 46.375 | 18.54 | 0 | 0 | 51.58 | 32.412 | [5 empty] | 0 | 13.131 | 13 | 3.7357 | 3.4757 | 2.1479 | 1.9355 | 1.5402 | 41.2306
| 19:41 | 1 | 14.764 | 0 | 4 | 0 | 47.819 | 47.934 | 35.093 | 35.421 | 38.901 | 23.425 | 9.726 | 2 | 0 | 56.994 | 53.666 | 46.328 | 18.515 | 0 | 0 | 51.58 | 32.436 | [5 empty] | 14.764 | 12.398 | 14 | 3.7642 | 3.5028 | 2.149 | 1.9355 | 1.5674 | 41.6387
| 19:42 | 0 | 14.764 | 0 | 5 | 0 | 48.599 | 48.368 | 35.82 | 36.292 | 39.935 | 23.425 | 9.748 | 1 | 0 | 56.973 | 53.689 | 46.328 | 18.565 | 0 | 0 | 51.556 | 32.458 | [5 empty] | 0 | 12.307 | 15 | 3.7578 | 3.4968 | 2.1488 | 1.9355 | 1.5613 | 41.5476
| 19:43 | 0 | 14.877 | 0 | 4 | 0 | 49.46 | 49.229 | 36.258 | 36.916 | 40.911 | 23.511 | 9.862 | 1 | 0 | 57.074 | 53.724 | 46.454 | 18.603 | 0 | 0 | 51.615 | 32.543 | [5 empty] | 0 | 12.544 | 16 | 3.7246 | 3.4652 | 2.1474 | 1.9355 | 1.5297 | 41.0707
| 19:44 | 1 | 14.827 | 0 | 5 | 0 | 50.17 | 49.988 | 36.562 | 37.292 | 41.616 | 23.535 | 9.811 | 2 | 0 | 57.074 | 53.724 | 46.433 | 18.578 | 0 | 0 | 51.615 | 32.52 | [5 empty] | 14.827 | 12.878 | 17 | 3.7394 | 3.4793 | 2.148 | 1.9355 | 1.5438 | 41.2851
| 19:45 | 0 | 14.794 | 0 | 4 | 0 | 50.415 | 50.599 | 36.696 | 37.519 | 42.195 | 23.55 | 9.779 | 1 | 0 | 57.021 | 53.717 | 46.403 | 18.595 | 0 | 0 | 51.584 | 32.488 | [5 empty] | 0 | 12.896 | 18 | 3.7488 | 3.4882 | 2.1484 | 1.9355 | 1.5527 | 41.4188
| 19:46 | 0 | 14.744 | 0 | 5 | 0 | 46.286 | 50.896 | 36.954 | 37.801 | 37.519 | 23.528 | 9.779 | 2 | 0 | 57.067 | 53.671 | 46.447 | 18.57 | 0 | 0 | 51.584 | 32.488 | [5 empty] | 0 | 8.485 | 19 | 3.7488 | 3.4882 | 2.1484 | 1.9355 | 1.5527 | 41.4188
| 19:47 | 0 | 14.769 | 0 | 4 | 0 | 40.411 | 43.91 | 37.237 | 38.059 | 34.392 | 23.575 | 9.756 | 0 | 0 | 57.044 | 53.694 | 46.517 | 18.545 | 0 | 0 | 51.584 | 32.536 | [5 empty] | 0 | 2.352 | 20 | 3.7555 | 3.4945 | 2.1487 | 1.9355 | 1.5591 | 41.5144
| 19:48 | 0 | 14.827 | 0 | 5 | 0 | 39.078 | 40.136 | 37.481 | 38.373 | 34.73 | 23.582 | 9.862 | 0 | 0 | 57.097 | 53.724 | 46.615 | 18.603 | 0 | 0 | 51.615 | 32.567 | [5 empty] | 0 | 0.705 | 21 | 3.7246 | 3.4652 | 2.1474 | 1.9355 | 1.5297 | 41.0707
| 19:49 | 0 | 14.794 | 0 | 4 | 0 | 38.789 | 39.282 | 37.449 | 38.552 | 36.368 | 23.575 | 9.879 | 0 | 0 | 57.067 | 53.671 | 46.585 | 18.57 | 0 | 0 | 51.561 | 32.56 | [5 empty] | 0 | 0.237 | 22 | 3.7196 | 3.4605 | 2.1472 | 1.9355 | 1.525 | 40.9989
| 19:50 | 0 | 14.794 | 0 | 5 | 0 | 38.6 | 39.047 | 36.179 | 38.035 | 31.068 | 23.55 | 9.655 | 0 | 0 | 57.021 | 53.626 | 46.517 | 18.522 | 0 | 0 | 51.561 | 32.536 | [5 empty] | 0 | 0.565 | 23 | 3.7849 | 3.5225 | 2.1499 | 1.9355 | 1.587 | 41.9305
| 19:51 | 0 | 14.769 | 1 | 5 | 0 | 37.777 | 38.81 | 35.029 | 36.531 | 30.514 | 23.528 | 9.854 | 0 | 0 | 57.067 | 53.671 | 46.631 | 18.62 | 0 | 0 | 51.538 | 32.536 | [5 empty] | 0 | 1.246 | 24 | 3.7269 | 3.4674 | 2.1475 | 1.9355 | 1.5319 | 41.1045
| 19:52 | 0 | 14.794 | 0 | 4 | 0 | 36.32 | 37.543 | 34.275 | 35.428 | 30.754 | 23.599 | 9.804 | 1 | 0 | 57.001 | 53.647 | 46.585 | 18.595 | 0 | 0 | 51.517 | 32.536 | [5 empty] | 0 | 0.892 | 25 | 3.7415 | 3.4813 | 2.1481 | 1.9355 | 1.5458 | 41.3144
| 19:53 | 0 | 14.769 | 0 | 5 | 0 | 35.332 | 36.203 | 33.948 | 34.84 | 30.609 | 23.575 | 9.854 | 0 | 0 | 57.001 | 53.626 | 46.54 | 18.57 | 0 | 0 | 51.517 | 32.512 | [5 empty] | 0 | 0.492 | 26 | 3.7269 | 3.4674 | 2.1475 | 1.9355 | 1.5319 | 41.1045
| 19:54 | 0 | 14.714 | 0 | 5 | 0 | 34.742 | 35.352 | 33.613 | 34.622 | 30.146 | 23.521 | 10.002 | 0 | 0 | 57.001 | 53.603 | 46.517 | 18.545 | 0 | 0 | 51.538 | 32.512 | [5 empty] | 0 | 0.12 | 27 | 3.6838 | 3.4264 | 2.1458 | 1.9355 | 1.491 | 40.4733
| 19:55 | 0 | 14.739 | 0 | 4 | 0 | 34.481 | 34.904 | 33.165 | 34.129 | 29.28 | 23.474 | 9.922 | 0 | 0 | 56.928 | 53.575 | 46.489 | 18.54 | 0 | 0 | 51.489 | 32.436 | [5 empty] | 0 | 0.352 | 28 | 3.7071 | 3.4486 | 2.1467 | 1.9355 | 1.5131 | 40.8163
| 19:56 | 0 | 14.721 | 0 | 5 | 0 | 39.399 | 34.557 | 32.725 | 33.735 | 34.77 | 23.575 | 9.952 | 0 | 0 | 56.909 | 53.603 | 46.47 | 18.57 | 0 | 0 | 51.493 | 32.417 | [5 empty] | 0 | 5.664 | 29 | 3.6984 | 3.4403 | 2.1464 | 1.9355 | 1.5048 | 40.6882
| 19:57 | 0 | 14.739 | 0 | 5 | 1 | 45.572 | 43.013 | 32.436 | 33.261 | 35.045 | 23.521 | 9.874 | 0 | 0 | 56.882 | 53.528 | 46.351 | 18.59 | 0 | 0 | 51.465 | 32.387 | [5 empty] | 0 | 12.311 | 30 | 3.7211 | 3.4619 | 2.1473 | 1.9355 | 1.5264 | 41.02
| 19:58 | 1 | 14.739 | 0 | 5 | 0 | 46.741 | 46.237 | 32.218 | 33 | 35.211 | 23.474 | 9.997 | 1 | 0 | 56.882 | 53.552 | 46.281 | 18.59 | 0 | 0 | 51.489 | 32.412 | [5 empty] | 14.739 | 13.741 | 0 | 3.6853 | 3.4278 | 2.1458 | 1.9355 | 1.4923 | 40.4949
| 19:59 | 0 | 14.721 | 0 | 4 | 0 | 46.884 | 47.182 | 32.466 | 32.819 | 35.498 | 23.55 | 9.879 | 2 | 0 | 56.866 | 53.58 | 46.242 | 18.62 | 0 | 0 | 51.47 | 32.466 | [5 empty] | 0 | 14.065 | 1 | 3.7196 | 3.4605 | 2.939 | 2.7273 | 0.73322 | 19.7122
| 20:00 | 0 | 14.714 | 0 | 5 | 0 | 46.993 | 47.222 | 32.979 | 33.33 | 36.316 | 23.474 | 9.947 | 1 | 0 | 56.861 | 53.528 | 46.258 | 18.565 | 0 | 0 | 51.442 | 32.458 | [5 empty] | 0 | 13.663 | 2 | 3.6998 | 3.4417 | 2.9382 | 2.7273 | 0.7144 | 19.3089
| 20:01 | 1 | 14.691 | 0 | 5 | 0 | 47.175 | 47.43 | 33.706 | 33.964 | 37.043 | 23.545 | 9.874 | 2 | 0 | 56.839 | 53.552 | 46.214 | 18.59 | 0 | 0 | 51.489 | 32.458 | [5 empty] | 14.691 | 13.211 | 3 | 3.7211 | 3.4619 | 2.9391 | 2.7273 | 0.7346 | 19.7416
| 20:02 | 0 | 14.769 | 1 | 4 | 0 | 47.112 | 47.434 | 34.792 | 35.029 | 38.131 | 23.624 | 9.922 | 2 | 0 | 56.882 | 53.528 | 46.258 | 18.54 | 0 | 0 | 51.465 | 32.458 | [5 empty] | 0 | 12.083 | 4 | 3.7071 | 3.4486 | 2.9385 | 2.7273 | 0.72132 | 19.4577
| 20:03 | 0 | 14.724 | 0 | 5 | 0 | 48.058 | 47.805 | 35.667 | 36.136 | 39.121 | 23.58 | 9.907 | 1 | 0 | 56.868 | 53.491 | 46.2 | 18.525 | 0 | 0 | 51.428 | 32.443 | [5 empty] | 0 | 11.922 | 5 | 3.7115 | 3.4527 | 2.9387 | 2.7273 | 0.72547 | 19.5466
| 20:04 | 0 | 14.724 | 0 | 5 | 0 | 48.79 | 48.653 | 36.395 | 36.983 | 40.179 | 23.58 | 9.957 | 2 | 0 | 56.891 | 53.491 | 46.223 | 18.55 | 0 | 0 | 51.404 | 32.468 | [5 empty] | 0 | 11.807 | 6 | 3.6969 | 3.4389 | 2.9381 | 2.7273 | 0.71163 | 19.2492
| 20:05 | 1 | 14.779 | 0 | 5 | 0 | 49.346 | 49.369 | 36.823 | 37.528 | 41.1 | 23.68 | 9.987 | 1 | 0 | 56.896 | 53.519 | 46.295 | 18.58 | 0 | 0 | 51.432 | 32.522 | [5 empty] | 14.779 | 11.818 | 7 | 3.6882 | 3.4306 | 2.9377 | 2.7273 | 0.70333 | 19.0697
| 20:06 | 0 | 14.774 | 0 | 4 | 0 | 49.892 | 49.822 | 37.052 | 37.806 | 41.848 | 23.604 | 9.859 | 2 | 0 | 56.891 | 53.514 | 46.291 | 18.55 | 0 | 0 | 51.404 | 32.493 | [5 empty] | 0 | 12.086 | 8 | 3.7255 | 3.466 | 2.9392 | 2.7273 | 0.73876 | 19.8299
| 20:07 | 0 | 14.774 | 0 | 5 | 0 | 50.006 | 50.326 | 37.335 | 38.088 | 42.528 | 23.724 | 9.907 | 1 | 0 | 56.891 | 53.538 | 46.361 | 18.55 | 0 | 0 | 51.404 | 32.517 | [5 empty] | 0 | 11.918 | 9 | 3.7115 | 3.4527 | 2.9387 | 2.7273 | 0.72547 | 19.5466
| 20:08 | 0 | 14.799 | 0 | 5 | 0 | 50.121 | 50.487 | 37.617 | 38.346 | 40.908 | 23.724 | 10.007 | 1 | 0 | 56.891 | 53.491 | 46.382 | 18.525 | 0 | 0 | 51.337 | 32.493 | [5 empty] | 0 | 11.775 | 10 | 3.6824 | 3.4251 | 2.9375 | 2.7273 | 0.69779 | 18.9495
| 20:09 | 0 | 14.799 | 0 | 4 | 0 | 42.107 | 47.255 | 37.875 | 38.581 | 40.813 | 23.749 | 10.055 | 1 | 0 | 56.914 | 53.514 | 46.452 | 18.55 | 0 | 0 | 51.358 | 32.493 | [5 empty] | 0 | 3.526 | 11 | 3.6684 | 3.4118 | 2.9369 | 2.7273 | 0.6845 | 18.6595
| 20:10 | 0 | 14.749 | 0 | 5 | 0 | 39.827 | 41.329 | 38.016 | 38.863 | 35.878 | 23.771 | 10.131 | 0 | 0 | 56.868 | 53.514 | 46.452 | 18.55 | 0 | 0 | 51.358 | 32.493 | [5 empty] | 0 | 0.964 | 12 | 3.6463 | 3.3907 | 2.936 | 2.7273 | 0.66347 | 18.1958
| 20:11 | 0 | 14.749 | 0 | 5 | 0 | 39.356 | 39.944 | 37.947 | 39.098 | 34.632 | 23.82 | 10.105 | 0 | 0 | 56.937 | 53.491 | 46.475 | 18.575 | 0 | 0 | 51.381 | 32.517 | [5 empty] | 0 | 0.258 | 13 | 3.6538 | 3.3979 | 2.9363 | 2.7273 | 0.67066 | 18.3551
| 20:12 | 0 | 14.749 | 1 | 5 | 0 | 39.191 | 39.662 | 36.959 | 38.674 | 34.962 | 23.82 | 10.131 | 0 | 0 | 56.914 | 53.514 | 46.498 | 18.575 | 0 | 0 | 51.381 | 32.493 | [5 empty] | 0 | 0.517 | 14 | 3.6463 | 3.3907 | 2.936 | 2.7273 | 0.66347 | 18.1958
| 20:13 | 0 | 14.749 | 0 | 5 | 0 | 38.368 | 39.332 | 35.83 | 37.287 | 32.277 | 23.771 | 10.254 | 1 | 0 | 56.914 | 53.491 | 46.543 | 18.55 | 0 | 0 | 51.381 | 32.517 | [5 empty] | 0 | 1.081 | 15 | 3.6104 | 3.3567 | 2.9346 | 2.7273 | 0.62942 | 17.4334
| 20:14 | 0 | 14.749 | 0 | 5 | 0 | 37.028 | 38.157 | 34.986 | 36.16 | 31.119 | 23.724 | 10.055 | 0 | 0 | 56.868 | 53.468 | 46.519 | 18.55 | 0 | 0 | 51.358 | 32.541 | [5 empty] | 0 | 0.868 | 16 | 3.6684 | 3.4118 | 2.9369 | 2.7273 | 0.6845 | 18.6595
| 20:15 | 0 | 14.714 | 0 | 5 | 0 | 35.962 | 36.854 | 34.787 | 35.61 | 30.869 | 23.736 | 10.168 | 0 | 0 | 56.836 | 53.458 | 46.419 | 18.515 | 0 | 0 | 51.325 | 32.531 | [5 empty] | 0 | 0.352 | 17 | 3.6355 | 3.3805 | 2.9356 | 2.7273 | 0.65322 | 17.9681
| 20:16 | 0 | 14.688 | 0 | 5 | 0 | 35.538 | 36.009 | 34.457 | 35.373 | 30.266 | 23.714 | 10.07 | 0 | 0 | 56.793 | 53.435 | 46.372 | 18.515 | 0 | 0 | 51.304 | 32.531 | [5 empty] | 0 | 0.165 | 18 | 3.664 | 3.4076 | 2.9367 | 2.7273 | 0.68035 | 18.5685
| 20:17 | 0 | 14.724 | 0 | 5 | 0 | 35.268 | 35.713 | 33.974 | 35.031 | 28.349 | 23.749 | 10.105 | 0 | 0 | 56.802 | 53.468 | 46.428 | 18.55 | 0 | 0 | 51.337 | 32.541 | [5 empty] | 0 | 0.237 | 19 | 3.6538 | 3.3979 | 2.9363 | 2.7273 | 0.67066 | 18.3551
| 20:18 | 1 | 14.774 | 0 | 5 | 0 | 34.821 | 35.407 | 33.55 | 34.514 | 32.277 | 23.724 | 10.105 | 0 | 0 | 56.802 | 53.447 | 46.372 | 18.515 | 0 | 0 | 51.304 | 32.507 | [5 empty] | 14.774 | 0.307 | 20 | 3.6538 | 3.3979 | 2.9363 | 2.7273 | 0.67066 | 18.3551
| 20:19 | 0 | 14.787 | 0 | 5 | 1 | 43.999 | 39.205 | 33.141 | 34.012 | 35.469 | 23.641 | 10.121 | 0 | 0 | 56.77 | 53.391 | 46.349 | 18.515 | 0 | 0 | 51.304 | 32.458 | [5 empty] | 0 | 9.987 | 21 | 3.6492 | 3.3935 | 2.9361 | 2.7273 | 0.66623 | 18.2572
| 20:20 | 0 | 14.764 | 0 | 5 | 0 | 45.938 | 45.411 | 32.814 | 33.613 | 35.655 | 23.616 | 10.121 | 0 | 0 | 56.747 | 53.367 | 46.281 | 18.465 | 0 | 0 | 51.304 | 32.409 | [5 empty] | 0 | 12.325 | 0 | 3.6492 | 3.3935 | 2.9361 | 2.7273 | 0.66623 | 18.2572
| 20:21 | 0 | 14.847 | 0 | 5 | 0 | 46.657 | 46.636 | 32.728 | 33.34 | 35.806 | 23.629 | 10.204 | 2 | 0 | 56.779 | 53.377 | 46.267 | 18.525 | 0 | 0 | 51.358 | 32.443 | [5 empty] | 0 | 13.317 | 1 | 3.625 | 3.3705 | 2.8166 | 2.6087 | 0.76184 | 21.0162
| 20:22 | 1 | 14.822 | 0 | 4 | 0 | 46.75 | 47.047 | 32.964 | 33.385 | 36.184 | 23.651 | 10.229 | 1 | 0 | 56.734 | 53.353 | 46.211 | 18.613 | 0 | 0 | 51.372 | 32.529 | [5 empty] | 14.822 | 13.365 | 2 | 3.6177 | 3.3636 | 2.8163 | 2.6087 | 0.75492 | 20.8672
| 20:23 | 0 | 14.854 | 1 | 5 | 0 | 46.55 | 47.031 | 33.816 | 34.074 | 36.988 | 23.778 | 10.332 | 2 | 0 | 56.832 | 53.454 | 46.23 | 18.681 | 0 | 0 | 51.411 | 32.546 | [5 empty] | 0 | 12.476 | 3 | 3.5877 | 3.3351 | 2.8151 | 2.6087 | 0.72641 | 20.247
| 20:24 | 0 | 14.877 | 0 | 5 | 0 | 47.01 | 47.077 | 34.873 | 35.062 | 38 | 23.729 | 10.357 | 2 | 0 | 56.855 | 53.454 | 46.207 | 18.656 | 0 | 0 | 51.411 | 32.546 | [5 empty] | 0 | 11.948 | 4 | 3.5804 | 3.3282 | 2.8148 | 2.6087 | 0.71949 | 20.0949
| 20:25 | 1 | 14.847 | 0 | 5 | 0 | 47.647 | 47.439 | 35.715 | 36.115 | 39.004 | 23.7 | 10.402 | 1 | 0 | 56.782 | 53.402 | 46.179 | 18.625 | 0 | 0 | 51.36 | 32.517 | [5 empty] | 14.847 | 11.532 | 5 | 3.5673 | 3.3157 | 2.8143 | 2.6087 | 0.70703 | 19.8196
| 20:26 | 0 | 14.847 | 0 | 5 | 0 | 48.356 | 48.195 | 36.373 | 36.914 | 40.085 | 23.724 | 10.402 | 2 | 0 | 56.827 | 53.402 | 46.223 | 18.651 | 0 | 0 | 51.411 | 32.524 | [5 empty] | 0 | 11.442 | 6 | 3.5673 | 3.3157 | 2.8143 | 2.6087 | 0.70703 | 19.8196
| 20:27 | 0 | 14.847 | 0 | 5 | 0 | 49.159 | 48.998 | 36.749 | 37.454 | 40.908 | 23.724 | 10.352 | 1 | 0 | 56.827 | 53.402 | 46.246 | 18.651 | 0 | 0 | 51.337 | 32.541 | [5 empty] | 0 | 11.705 | 7 | 3.5819 | 3.3296 | 2.8148 | 2.6087 | 0.72087 | 20.1254
| 20:28 | 0 | 14.824 | 0 | 4 | 0 | 49.572 | 49.71 | 37.007 | 37.736 | 41.638 | 23.773 | 10.402 | 2 | 0 | 56.827 | 53.402 | 46.246 | 18.625 | 0 | 0 | 51.316 | 32.495 | [5 empty] | 0 | 11.836 | 8 | 3.5673 | 3.3157 | 2.8143 | 2.6087 | 0.70703 | 19.8196
| 20:29 | 1 | 14.877 | 0 | 5 | 0 | 47.903 | 50.174 | 37.248 | 37.976 | 38.282 | 23.803 | 10.432 | 1 | 0 | 56.855 | 53.43 | 46.274 | 18.681 | 0 | 0 | 51.32 | 32.546 | [5 empty] | 14.877 | 9.927 | 9 | 3.5586 | 3.3074 | 2.8139 | 2.6087 | 0.69873 | 19.6349
| 20:30 | 0 | 14.804 | 0 | 5 | 0 | 40.82 | 44.624 | 37.366 | 38.21 | 34.708 | 23.849 | 10.48 | 1 | 0 | 56.786 | 53.43 | 46.274 | 18.63 | 0 | 0 | 51.32 | 32.524 | [5 empty] | 0 | 2.61 | 10 | 3.5446 | 3.2941 | 2.8133 | 2.6087 | 0.68544 | 19.3375
| 20:31 | 0 | 14.799 | 0 | 5 | 0 | 39.193 | 40.25 | 37.595 | 38.488 | 35.478 | 23.798 | 10.327 | 0 | 0 | 56.804 | 53.447 | 46.34 | 18.651 | 0 | 0 | 51.337 | 32.495 | [5 empty] | 0 | 0.705 | 11 | 3.5892 | 3.3365 | 2.8151 | 2.6087 | 0.72779 | 20.2774
| 20:32 | 0 | 14.872 | 0 | 5 | 0 | 38.911 | 39.428 | 37.665 | 38.722 | 34.117 | 23.844 | 10.45 | 0 | 0 | 56.871 | 53.426 | 46.431 | 18.651 | 0 | 0 | 51.36 | 32.541 | [5 empty] | 0 | 0.189 | 12 | 3.5534 | 3.3024 | 2.8137 | 2.6087 | 0.69374 | 19.5236
| 20:33 | 0 | 14.854 | 1 | 5 | 0 | 38.846 | 39.246 | 36.543 | 38.258 | 32.211 | 23.827 | 10.48 | 0 | 0 | 56.855 | 53.454 | 46.459 | 18.656 | 0 | 0 | 51.365 | 32.57 | [5 empty] | 0 | 0.588 | 13 | 3.5446 | 3.2941 | 2.8133 | 2.6087 | 0.68544 | 19.3375
| 20:34 | 0 | 14.854 | 0 | 5 | 0 | 37.906 | 38.94 | 35.531 | 36.894 | 32.594 | 23.849 | 10.48 | 0 | 0 | 56.855 | 53.407 | 46.482 | 18.703 | 0 | 0 | 51.337 | 32.495 | [5 empty] | 0 | 1.012 | 14 | 3.5446 | 3.2941 | 2.8133 | 2.6087 | 0.68544 | 19.3375
| 20:35 | 0 | 14.799 | 0 | 5 | 0 | 36.655 | 37.619 | 34.916 | 35.95 | 32.061 | 23.82 | 10.525 | 0 | 0 | 56.804 | 53.356 | 46.384 | 18.673 | 0 | 0 | 51.292 | 32.446 | [5 empty] | 0 | 0.705 | 15 | 3.5315 | 3.2817 | 2.8128 | 2.6087 | 0.67298 | 19.0565
| 20:36 | 0 | 14.774 | 0 | 4 | 0 | 35.809 | 36.514 | 34.421 | 35.502 | 32.47 | 23.82 | 10.648 | 0 | 0 | 56.759 | 53.379 | 46.34 | 18.673 | 0 | 0 | 51.292 | 32.446 | [5 empty] | 0 | 0.307 | 16 | 3.4957 | 3.2476 | 2.8113 | 2.6087 | 0.63894 | 18.2778
| 20:37 | 0 | 14.799 | 0 | 5 | 0 | 35.337 | 35.878 | 34.046 | 35.103 | 30.085 | 23.798 | 10.576 | 0 | 0 | 56.736 | 53.379 | 46.27 | 18.698 | 0 | 0 | 51.269 | 32.495 | [5 empty] | 0 | 0.234 | 17 | 3.5167 | 3.2676 | 2.8122 | 2.6087 | 0.65887 | 18.7356
| 20:38 | 0 | 14.804 | 0 | 5 | 0 | 34.921 | 35.414 | 33.699 | 34.663 | 30.018 | 23.803 | 10.654 | 0 | 0 | 56.743 | 53.293 | 46.274 | 18.703 | 0 | 0 | 51.274 | 32.546 | [5 empty] | 0 | 0.258 | 18 | 3.494 | 3.246 | 2.8113 | 2.6087 | 0.63728 | 18.2394
| 20:39 | 0 | 14.779 | 0 | 5 | 0 | 36.519 | 34.967 | 33.206 | 34.146 | 34.333 | 23.729 | 10.581 | 0 | 0 | 56.743 | 53.337 | 46.274 | 18.681 | 0 | 0 | 51.229 | 32.5 | [5 empty] | 0 | 2.373 | 19 | 3.5152 | 3.2662 | 2.8121 | 2.6087 | 0.65748 | 18.7039
| 20:40 | 0 | 14.774 | 0 | 6 | 0 | 44.825 | 41.731 | 32.847 | 33.739 | 35.103 | 23.749 | 10.721 | 0 | 0 | 56.693 | 53.309 | 46.155 | 18.673 | 0 | 0 | 51.246 | 32.47 | [5 empty] | 0 | 11.086 | 20 | 3.4744 | 3.2274 | 2.8105 | 2.6087 | 0.61873 | 17.8081
| 20:41 | 0 | 14.774 | 0 | 5 | 0 | 46.132 | 45.766 | 32.589 | 33.412 | 35.316 | 23.675 | 10.699 | 1 | 0 | 56.67 | 53.265 | 46.085 | 18.651 | 0 | 0 | 51.178 | 32.47 | [5 empty] | 0 | 12.72 | 21 | 3.4809 | 3.2335 | 2.8107 | 2.6087 | 0.62482 | 17.9502
| 20:42 | 1 | 14.824 | 0 | 4 | 1 | 46.475 | 46.592 | 32.637 | 33.153 | 35.457 | 23.653 | 10.721 | 2 | 0 | 56.67 | 53.288 | 46.085 | 18.651 | 0 | 0 | 51.178 | 32.517 | [5 empty] | 14.824 | 13.322 | 22 | 3.4744 | 3.2274 | 2.8105 | 2.6087 | 0.61873 | 17.8081
| 20:43 | 0 | 14.673 | 0 | 5 | 0 | 46.543 | 46.68 | 33.127 | 33.409 | 35.971 | 23.53 | 10.525 | 1 | 0 | 56.553 | 53.146 | 45.924 | 18.525 | 0 | 0 | 51.059 | 32.443 | [5 empty] | 0 | 13.134 | 0 | 3.5315 | 3.2817 | 2.8128 | 2.6087 | 0.67298 | 19.0565
| 20:44 | 0 | 14.673 | 1 | 5 | 0 | 46.496 | 46.818 | 34.067 | 34.256 | 36.863 | 23.555 | 10.425 | 2 | 0 | 56.533 | 53.169 | 45.924 | 18.5 | 0 | 0 | 51.082 | 32.394 | [5 empty] | 0 | 12.24 | 1 | 3.5606 | 3.3094 | 2.9326 | 2.7273 | 0.58209 | 16.3478
| 20:45 | 1 | 14.724 | 0 | 5 | 0 | 46.979 | 47.07 | 35.055 | 35.383 | 38.016 | 23.481 | 10.525 | 2 | 0 | 56.533 | 53.125 | 45.924 | 18.5 | 0 | 0 | 51.038 | 32.394 | [5 empty] | 14.724 | 11.596 | 2 | 3.5315 | 3.2817 | 2.9314 | 2.7273 | 0.55441 | 15.6988
| 20:46 | 0 | 14.754 | 0 | 5 | 0 | 47.763 | 47.556 | 36.024 | 36.423 | 38.937 | 23.535 | 10.53 | 1 | 0 | 56.581 | 53.174 | 45.952 | 18.58 | 0 | 0 | 51.066 | 32.473 | [5 empty] | 0 | 11.34 | 3 | 3.5301 | 3.2803 | 2.9313 | 2.7273 | 0.55302 | 15.6661
| 20:47 | 0 | 14.724 | 0 | 5 | 0 | 48.492 | 48.424 | 36.536 | 37.146 | 39.99 | 23.457 | 10.5 | 2 | 0 | 56.553 | 53.125 | 45.969 | 18.525 | 0 | 0 | 51.038 | 32.394 | [5 empty] | 0 | 11.346 | 4 | 3.5388 | 3.2886 | 2.9317 | 2.7273 | 0.56133 | 15.8621
| 20:48 | 0 | 14.699 | 0 | 5 | 0 | 49.042 | 49.066 | 36.839 | 37.545 | 40.789 | 23.506 | 10.573 | 1 | 0 | 56.553 | 53.125 | 45.969 | 18.5 | 0 | 0 | 51.015 | 32.372 | [5 empty] | 0 | 11.497 | 5 | 3.5175 | 3.2684 | 2.9308 | 2.7273 | 0.54112 | 15.3835
| 20:49 | 1 | 14.699 | 0 | 5 | 0 | 49.456 | 49.593 | 37.1 | 37.875 | 41.446 | 23.555 | 10.548 | 2 | 0 | 56.533 | 53.146 | 46.015 | 18.525 | 0 | 0 | 51.038 | 32.372 | [5 empty] | 14.699 | 11.581 | 6 | 3.5248 | 3.2753 | 2.9311 | 2.7273 | 0.54804 | 15.548
| 20:50 | 0 | 14.724 | 0 | 5 | 0 | 49.752 | 49.869 | 37.359 | 38.134 | 42.2 | 23.481 | 10.475 | 1 | 0 | 56.576 | 53.169 | 46.039 | 18.5 | 0 | 0 | 51.038 | 32.323 | [5 empty] | 0 | 11.618 | 7 | 3.5461 | 3.2955 | 2.932 | 2.7273 | 0.56825 | 16.0247
| 20:51 | 0 | 14.724 | 0 | 4 | 0 | 50.142 | 50.279 | 37.617 | 38.416 | 41.822 | 23.53 | 10.548 | 1 | 0 | 56.576 | 53.169 | 46.106 | 18.525 | 0 | 0 | 51.038 | 32.323 | [5 empty] | 0 | 11.726 | 8 | 3.5248 | 3.2753 | 2.9311 | 2.7273 | 0.54804 | 15.548
| 20:52 | 0 | 14.749 | 0 | 5 | 0 | 42.317 | 47.413 | 37.875 | 38.72 | 40.2 | 23.53 | 10.721 | 1 | 0 | 56.576 | 53.146 | 46.13 | 18.525 | 0 | 0 | 51.015 | 32.299 | [5 empty] | 0 | 3.597 | 9 | 3.4744 | 3.2274 | 2.9291 | 2.7273 | 0.50015 | 14.3952
| 20:53 | 0 | 14.724 | 0 | 5 | 0 | 39.966 | 41.305 | 38.157 | 39.002 | 38.861 | 23.555 | 10.819 | 0 | 0 | 56.599 | 53.146 | 46.153 | 18.55 | 0 | 0 | 51.038 | 32.299 | [5 empty] | 0 | 0.964 | 10 | 3.4459 | 3.2003 | 2.9279 | 2.7273 | 0.47303 | 13.7272
| 20:54 | 0 | 14.699 | 1 | 5 | 0 | 39.449 | 40.038 | 38.086 | 39.215 | 36.112 | 23.555 | 10.696 | 1 | 0 | 56.599 | 53.101 | 46.153 | 18.475 | 0 | 0 | 51.038 | 32.323 | [5 empty] | 0 | 0.234 | 11 | 3.4817 | 3.2343 | 2.9294 | 2.7273 | 0.50707 | 14.5639
| 20:55 | 0 | 14.673 | 0 | 5 | 0 | 39.308 | 39.755 | 37.146 | 38.791 | 35.359 | 23.53 | 10.671 | 0 | 0 | 56.599 | 53.101 | 46.153 | 18.525 | 0 | 0 | 50.991 | 32.348 | [5 empty] | 0 | 0.517 | 12 | 3.489 | 3.2413 | 2.9297 | 2.7273 | 0.51399 | 14.7318
| 20:56 | 0 | 14.648 | 0 | 5 | 0 | 38.461 | 39.425 | 35.899 | 37.452 | 34.419 | 23.506 | 10.797 | 0 | 0 | 56.599 | 53.101 | 46.176 | 18.575 | 0 | 0 | 51.015 | 32.394 | [5 empty] | 0 | 1.009 | 13 | 3.4523 | 3.2064 | 2.9282 | 2.7273 | 0.47912 | 13.8782
| 20:57 | 0 | 14.626 | 0 | 5 | 0 | 37.1 | 38.203 | 35.079 | 36.371 | 31.36 | 23.481 | 10.747 | 0 | 0 | 56.599 | 53.101 | 46.153 | 18.575 | 0 | 0 | 50.991 | 32.372 | [5 empty] | 0 | 0.729 | 14 | 3.4669 | 3.2202 | 2.9288 | 2.7273 | 0.49296 | 14.2191
| 20:58 | 0 | 14.648 | 0 | 5 | 0 | 36.136 | 36.959 | 34.632 | 35.689 | 32.034 | 23.53 | 10.747 | 0 | 0 | 56.533 | 53.101 | 46.106 | 18.575 | 0 | 0 | 50.991 | 32.348 | [5 empty] | 0 | 0.447 | 15 | 3.4669 | 3.2202 | 2.9288 | 2.7273 | 0.49296 | 14.2191
| 20:59 | 0 | 14.673 | 0 | 5 | 0 | 35.478 | 36.16 | 34.184 | 35.172 | 29.481 | 23.481 | 10.747 | 0 | 0 | 56.51 | 53.078 | 46.106 | 18.575 | 0 | 0 | 50.991 | 32.348 | [5 empty] | 0 | 0.306 | 16 | 3.4669 | 3.2202 | 2.9288 | 2.7273 | 0.49296 | 14.2191
| 21:00 | 0 | 14.648 | 0 | 5 | 0 | 35.007 | 35.524 | 33.716 | 34.725 | 29.528 | 23.435 | 10.772 | 0 | 0 | 56.51 | 53.031 | 46.062 | 18.55 | 0 | 0 | 50.991 | 32.394 | [5 empty] | 0 | 0.282 | 17 | 3.4596 | 3.2133 | 2.9285 | 2.7273 | 0.48604 | 14.049
| 21:01 | 0 | 14.648 | 0 | 5 | 0 | 34.538 | 35.007 | 33.244 | 34.208 | 31.985 | 23.435 | 10.845 | 0 | 0 | 56.487 | 53.031 | 46.015 | 18.575 | 0 | 0 | 50.991 | 32.394 | [5 empty] | 0 | 0.33 | 18 | 3.4383 | 3.1931 | 2.9276 | 2.7273 | 0.46583 | 13.5482
| 21:02 | 1 | 14.648 | 0 | 5 | 0 | 43.374 | 38.44 | 32.821 | 33.785 | 34.959 | 23.41 | 10.819 | 0 | 0 | 56.442 | 53.01 | 45.901 | 18.55 | 0 | 0 | 50.945 | 32.348 | [5 empty] | 14.648 | 9.589 | 19 | 3.4459 | 3.2003 | 2.9279 | 2.7273 | 0.47303 | 13.7272
| 21:03 | 0 | 14.711 | 0 | 5 | 0 | 45.614 | 44.788 | 32.598 | 33.491 | 35.208 | 23.445 | 10.98 | 0 | 0 | 56.476 | 53.043 | 45.889 | 18.585 | 0 | 0 | 50.98 | 32.385 | [5 empty] | 0 | 12.123 | 20 | 3.399 | 3.1557 | 2.926 | 2.7273 | 0.42846 | 12.6055
| 21:04 | 0 | 14.636 | 0 | 5 | 1 | 46.095 | 46.118 | 32.48 | 33.115 | 35.325 | 23.349 | 10.809 | 2 | 0 | 56.41 | 52.999 | 45.843 | 18.537 | 0 | 0 | 50.933 | 32.36 | [5 empty] | 0 | 12.98 | 21 | 3.4488 | 3.2031 | 2.928 | 2.7273 | 0.4758 | 13.7959
| 21:05 | 0 | 14.636 | 1 | 5 | 0 | 46.326 | 46.302 | 33.07 | 33.35 | 35.866 | 23.374 | 10.809 | 1 | 0 | 56.387 | 52.975 | 45.752 | 18.563 | 0 | 0 | 50.912 | 32.336 | [5 empty] | 0 | 12.976 | 0 | 3.4488 | 3.2031 | 2.928 | 2.7273 | 0.4758 | 13.7959
| 21:06 | 1 | 14.636 | 0 | 5 | 0 | 46.554 | 46.806 | 33.962 | 34.22 | 36.71 | 23.349 | 10.759 | 2 | 0 | 56.43 | 52.999 | 45.775 | 18.563 | 0 | 0 | 50.933 | 32.385 | [5 empty] | 14.636 | 12.334 | 1 | 3.4634 | 3.2169 | 2.9286 | 2.7273 | 0.48964 | 14.1375
| 21:07 | 0 | 14.661 | 0 | 5 | 0 | 46.989 | 47.012 | 35.019 | 35.325 | 37.746 | 23.374 | 10.832 | 2 | 0 | 56.453 | 53.02 | 45.775 | 18.585 | 0 | 0 | 50.933 | 32.407 | [5 empty] | 0 | 11.664 | 2 | 3.4421 | 3.1967 | 2.9278 | 2.7273 | 0.46943 | 13.6378
| 21:08 | 0 | 14.661 | 0 | 5 | 0 | 47.633 | 47.425 | 35.794 | 36.359 | 38.873 | 23.349 | 10.784 | 1 | 0 | 56.453 | 52.975 | 45.775 | 18.61 | 0 | 0 | 50.912 | 32.36 | [5 empty] | 0 | 11.274 | 3 | 3.4561 | 3.21 | 2.9283 | 2.7273 | 0.48272 | 13.9671
| 21:09 | 1 | 14.661 | 0 | 5 | 0 | 48.641 | 48.366 | 36.383 | 37.04 | 39.696 | 23.325 | 10.857 | 1 | 0 | 56.453 | 52.999 | 45.819 | 18.563 | 0 | 0 | 50.912 | 32.385 | [5 empty] | 14.661 | 11.601 | 4 | 3.4348 | 3.1898 | 2.9275 | 2.7273 | 0.46251 | 13.4652
| 21:10 | 0 | 14.661 | 0 | 5 | 0 | 49.031 | 49.145 | 36.71 | 37.533 | 40.612 | 23.325 | 10.784 | 2 | 0 | 56.453 | 52.975 | 45.819 | 18.563 | 0 | 0 | 50.912 | 32.407 | [5 empty] | 0 | 11.498 | 5 | 3.4561 | 3.21 | 2.9283 | 2.7273 | 0.48272 | 13.9671
| 21:11 | 0 | 14.636 | 0 | 5 | 0 | 49.535 | 49.467 | 37.134 | 37.863 | 41.389 | 23.325 | 10.734 | 1 | 0 | 56.453 | 52.975 | 45.843 | 18.537 | 0 | 0 | 50.912 | 32.431 | [5 empty] | 0 | 11.672 | 6 | 3.4707 | 3.2238 | 2.9289 | 2.7273 | 0.49656 | 14.3073
| 21:12 | 0 | 14.661 | 0 | 5 | 0 | 42.233 | 47.77 | 37.488 | 38.263 | 36.851 | 23.349 | 10.832 | 1 | 0 | 56.499 | 52.999 | 45.913 | 18.585 | 0 | 0 | 50.933 | 32.431 | [5 empty] | 0 | 3.97 | 7 | 3.4421 | 3.1967 | 2.9278 | 2.7273 | 0.46943 | 13.6378
| 21:13 | 0 | 14.636 | 0 | 5 | 0 | 39.626 | 40.99 | 37.77 | 38.614 | 35.653 | 23.398 | 10.759 | 1 | 0 | 56.453 | 52.999 | 45.913 | 18.563 | 0 | 0 | 50.912 | 32.336 | [5 empty] | 0 | 1.012 | 8 | 3.4634 | 3.2169 | 2.9286 | 2.7273 | 0.48964 | 14.1375
| 21:14 | 0 | 14.636 | 0 | 5 | 0 | 39.109 | 39.65 | 37.98 | 38.873 | 34.431 | 23.423 | 10.709 | 0 | 0 | 56.476 | 52.975 | 46.004 | 18.537 | 0 | 0 | 50.889 | 32.336 | [5 empty] | 0 | 0.236 | 9 | 3.4779 | 3.2307 | 2.9292 | 2.7273 | 0.50348 | 14.4763
| 21:15 | 0 | 14.636 | 0 | 5 | 0 | 39.038 | 39.413 | 36.923 | 38.638 | 34.644 | 23.398 | 10.684 | 0 | 0 | 56.453 | 52.999 | 45.957 | 18.563 | 0 | 0 | 50.912 | 32.36 | [5 empty] | 0 | 0.4 | 10 | 3.4852 | 3.2377 | 2.9295 | 2.7273 | 0.5104 | 14.6446
| 21:16 | 0 | 14.606 | 1 | 5 | 0 | 38.234 | 39.174 | 35.742 | 37.246 | 33.792 | 23.369 | 10.754 | 0 | 0 | 56.426 | 52.924 | 45.999 | 18.555 | 0 | 0 | 50.861 | 32.331 | [5 empty] | 0 | 0.988 | 11 | 3.4648 | 3.2183 | 2.9287 | 2.7273 | 0.49102 | 14.1715
| 21:17 | 0 | 14.636 | 0 | 5 | 0 | 36.947 | 37.98 | 35.019 | 36.148 | 31.203 | 23.398 | 10.684 | 0 | 0 | 56.453 | 52.952 | 45.957 | 18.585 | 0 | 0 | 50.912 | 32.385 | [5 empty] | 0 | 0.799 | 12 | 3.4852 | 3.2377 | 2.9295 | 2.7273 | 0.5104 | 14.6446
| 21:18 | 0 | 14.636 | 0 | 5 | 0 | 35.959 | 36.734 | 34.409 | 35.466 | 30.987 | 23.349 | 10.661 | 0 | 0 | 56.41 | 52.929 | 45.98 | 18.563 | 0 | 0 | 50.889 | 32.407 | [5 empty] | 0 | 0.493 | 13 | 3.4919 | 3.244 | 2.9298 | 2.7273 | 0.51676 | 14.7988
| 21:19 | 0 | 14.636 | 0 | 5 | 0 | 35.254 | 35.89 | 33.845 | 34.971 | 29.469 | 23.325 | 10.684 | 0 | 0 | 56.387 | 52.929 | 45.957 | 18.61 | 0 | 0 | 50.889 | 32.407 | [5 empty] | 0 | 0.283 | 14 | 3.4852 | 3.2377 | 2.9295 | 2.7273 | 0.5104 | 14.6446
| 21:20 | 0 | 14.636 | 0 | 5 | 0 | 34.713 | 35.301 | 33.373 | 34.479 | 30.504 | 23.423 | 10.734 | 0 | 0 | 56.341 | 52.952 | 45.913 | 18.585 | 0 | 0 | 50.912 | 32.385 | [5 empty] | 0 | 0.234 | 15 | 3.4707 | 3.2238 | 2.9289 | 2.7273 | 0.49656 | 14.3073
| 21:21 | 0 | 14.613 | 0 | 5 | 0 | 34.172 | 34.785 | 32.905 | 33.962 | 29.06 | 23.374 | 10.759 | 0 | 0 | 56.318 | 52.905 | 45.889 | 18.563 | 0 | 0 | 50.912 | 32.385 | [5 empty] | 0 | 0.21 | 16 | 3.4634 | 3.2169 | 2.9286 | 2.7273 | 0.48964 | 14.1375
| 21:22 | 0 | 14.686 | 0 | 6 | 0 | 42.798 | 37.205 | 32.575 | 33.491 | 34.526 | 23.302 | 10.784 | 0 | 0 | 56.364 | 52.905 | 45.819 | 18.585 | 0 | 0 | 50.865 | 32.407 | [5 empty] | 0 | 9.307 | 17 | 3.4561 | 3.21 | 2.9283 | 2.7273 | 0.48272 | 13.9671
| 21:23 | 1 | 14.641 | 0 | 5 | 0 | 45.021 | 44.353 | 32.289 | 33.141 | 34.787 | 23.231 | 10.787 | 0 | 0 | 56.3 | 52.908 | 45.754 | 18.59 | 0 | 0 | 50.821 | 32.363 | [5 empty] | 14.641 | 11.88 | 18 | 3.4552 | 3.2092 | 2.9283 | 2.7273 | 0.48189 | 13.9466
| 21:24 | 0 | 14.633 | 0 | 5 | 0 | 45.658 | 45.588 | 32.238 | 32.854 | 34.9 | 23.202 | 10.633 | 2 | 0 | 56.293 | 52.835 | 45.658 | 18.535 | 0 | 0 | 50.793 | 32.309 | [5 empty] | 0 | 12.804 | 19 | 3.5001 | 3.2518 | 2.9301 | 2.7273 | 0.52451 | 14.9858
| 21:25 | 0 | 14.641 | 0 | 5 | 0 | 45.983 | 45.892 | 32.931 | 33.165 | 35.514 | 23.207 | 10.686 | 1 | 0 | 56.277 | 52.84 | 45.639 | 18.54 | 0 | 0 | 50.777 | 32.363 | [5 empty] | 0 | 12.818 | 20 | 3.4846 | 3.2371 | 2.9295 | 2.7273 | 0.50984 | 14.6312
| 21:26 | 1 | 14.616 | 1 | 5 | 1 | 46.19 | 46.51 | 33.94 | 34.081 | 36.361 | 23.207 | 10.736 | 2 | 0 | 56.277 | 52.817 | 45.639 | 18.59 | 0 | 0 | 50.777 | 32.387 | [5 empty] | 14.616 | 12.109 | 21 | 3.4701 | 3.2233 | 2.9289 | 2.7273 | 0.496 | 14.2937
| 21:27 | 0 | 14.585 | 0 | 5 | 0 | 46.643 | 46.529 | 34.9 | 35.206 | 37.437 | 23.177 | 10.706 | 2 | 0 | 56.273 | 52.765 | 45.541 | 18.56 | 0 | 0 | 50.749 | 32.309 | [5 empty] | 0 | 11.437 | 0 | 3.4788 | 3.2316 | 2.9292 | 2.7273 | 0.50431 | 14.4965
| 21:28 | 0 | 14.59 | 0 | 5 | 0 | 47.36 | 47.383 | 35.61 | 36.268 | 38.43 | 23.256 | 10.664 | 1 | 0 | 56.254 | 52.84 | 45.569 | 18.59 | 0 | 0 | 50.777 | 32.338 | [5 empty] | 0 | 11.092 | 1 | 3.491 | 3.2432 | 3.9525 | 3.75 | -0.5068 | -14.517
| 21:29 | 1 | 14.616 | 0 | 5 | 0 | 48.277 | 47.773 | 36.244 | 36.973 | 39.629 | 23.182 | 10.664 | 2 | 0 | 56.3 | 52.817 | 45.616 | 18.515 | 0 | 0 | 50.8 | 32.338 | [5 empty] | 14.616 | 11.304 | 2 | 3.491 | 3.2432 | 3.9525 | 3.75 | -0.5068 | -14.517
| 21:30 | 0 | 14.611 | 0 | 5 | 0 | 48.982 | 49.073 | 36.615 | 37.39 | 40.305 | 23.202 | 10.681 | 1 | 0 | 56.25 | 52.835 | 45.611 | 18.56 | 0 | 0 | 50.749 | 32.309 | [5 empty] | 0 | 11.592 | 3 | 3.4861 | 3.2385 | 3.9523 | 3.75 | -0.5115 | -14.6726
| 21:31 | 0 | 14.633 | 0 | 5 | 0 | 49.327 | 49.442 | 36.99 | 37.837 | 41.126 | 23.202 | 10.633 | 2 | 0 | 56.316 | 52.835 | 45.658 | 18.583 | 0 | 0 | 50.772 | 32.333 | [5 empty] | 0 | 11.49 | 4 | 3.5001 | 3.2518 | 3.9528 | 3.75 | -0.49821 | -14.2344
| 21:32 | 0 | 14.641 | 0 | 5 | 0 | 49.675 | 49.675 | 37.349 | 38.241 | 41.86 | 23.327 | 10.613 | 1 | 0 | 56.343 | 52.887 | 45.731 | 18.613 | 0 | 0 | 50.8 | 32.363 | [5 empty] | 0 | 11.434 | 5 | 3.5059 | 3.2573 | 3.9531 | 3.75 | -0.49268 | -14.0529
| 21:33 | 0 | 14.641 | 0 | 5 | 0 | 42.26 | 47.29 | 37.818 | 38.593 | 34.553 | 23.305 | 10.613 | 1 | 0 | 56.321 | 52.817 | 45.777 | 18.59 | 0 | 0 | 50.73 | 32.338 | [5 empty] | 0 | 3.667 | 6 | 3.5059 | 3.2573 | 3.9531 | 3.75 | -0.49268 | -14.0529
| 21:34 | 0 | 14.585 | 0 | 5 | 0 | 39.928 | 41.15 | 38.047 | 38.942 | 34.5 | 23.298 | 10.608 | 0 | 0 | 56.316 | 52.789 | 45.817 | 18.535 | 0 | 0 | 50.725 | 32.333 | [5 empty] | 0 | 0.986 | 7 | 3.5074 | 3.2587 | 3.9531 | 3.75 | -0.49129 | -14.0076
| 21:35 | 0 | 14.633 | 0 | 5 | 0 | 39.483 | 39.999 | 38.165 | 39.2 | 32.429 | 23.275 | 10.533 | 0 | 0 | 56.293 | 52.789 | 45.887 | 18.51 | 0 | 0 | 50.725 | 32.38 | [5 empty] | 0 | 0.283 | 8 | 3.5292 | 3.2795 | 3.954 | 3.75 | -0.47053 | -13.3326
| 21:36 | 0 | 14.611 | 0 | 6 | 0 | 39.365 | 39.786 | 36.99 | 38.777 | 34.125 | 23.347 | 10.633 | 1 | 0 | 56.293 | 52.812 | 45.864 | 18.56 | 0 | 0 | 50.749 | 32.309 | [5 empty] | 0 | 0.588 | 9 | 3.5001 | 3.2518 | 3.9528 | 3.75 | -0.49821 | -14.2344
| 21:37 | 0 | 14.641 | 1 | 5 | 0 | 38.358 | 39.37 | 35.844 | 37.325 | 32.553 | 23.351 | 10.686 | 0 | 0 | 56.321 | 52.84 | 45.938 | 18.565 | 0 | 0 | 50.753 | 32.314 | [5 empty] | 0 | 1.033 | 10 | 3.4846 | 3.2371 | 3.9522 | 3.75 | -0.51288 | -14.7185
| 21:38 | 1 | 14.611 | 0 | 13 | 0 | 50.931 | 38.401 | 36.167 | 48.844 | 52.261 | 23.347 | 10.782 | 0 | 0 | 50.221 | 52.742 | 50.151 | 18.583 | 0 | 0 | 50.749 | 31.924 | [5 empty] | 14.611 | 2.087 | 11 | 3.4567 | 3.2105 | 3.9511 | 3.75 | -0.53946 | -15.6062
| 21:39 | 1 | 14.633 | 0 | 15 | 0 | 62.055 | 37.93 | 38.846 | 54.005 | 56.966 | 23.322 | 10.706 | 1 | 0 | 60.218 | 52.331 | 55.473 | 18.56 | 0 | 0 | 50.772 | 31.561 | [5 empty] | 14.633 | 8.05 | 12 | 3.4788 | 3.2316 | 3.952 | 3.75 | -0.51842 | -14.9022
| 21:40 | 1 | 14.658 | 0 | 15 | 0 | 68.297 | 37.837 | 42.255 | 59.299 | 57.213 | 23.322 | 10.731 | 0 | 0 | 66.654 | 52.147 | 59.792 | 18.535 | 0 | 0 | 50.749 | 34.758 | [5 empty] | 14.658 | 8.998 | 13 | 3.4715 | 3.2247 | 3.9517 | 3.75 | -0.52534 | -15.1328
| 21:41 | 0 | 14.714 | 0 | 14 | 0 | 70.829 | 37.772 | 44.746 | 62.352 | 58.991 | 23.327 | 10.762 | 1 | 0 | 69.509 | 52.45 | 62.375 | 18.565 | 0 | 0 | 50.821 | 38.547 | [5 empty] | 0 | 8.477 | 14 | 3.4625 | 3.2161 | 3.9513 | 3.75 | -0.53392 | -15.4201
| 21:42 | 1 | 14.658 | 0 | 15 | 1 | 71.658 | 37.672 | 46.344 | 63.806 | 60.777 | 23.347 | 10.782 | 0 | 1 | 70.56 | 52.973 | 63.648 | 18.56 | 0 | 0 | 50.816 | 41.246 | [5 empty] | 14.658 | 7.852 | 15 | 3.4567 | 3.2105 | 3.9511 | 3.75 | -0.53946 | -15.6062
| 21:43 | 1 | 14.595 | 1 | 15 | 0 | 71.864 | 37.61 | 47.523 | 64.689 | 61.841 | 23.332 | 10.789 | 0 | 0 | 70.963 | 53.601 | 64.508 | 18.52 | 0 | 0 | 50.917 | 43.205 | [5 empty] | 14.595 | 7.175 | 0 | 3.4546 | 3.2086 | 3.951 | 3.75 | -0.5414 | -15.6715
| 21:44 | 0 | 14.595 | 0 | 15 | 0 | 71.754 | 37.588 | 48.669 | 65.271 | 62.446 | 23.283 | 10.691 | 0 | 0 | 70.985 | 54.173 | 65.159 | 18.52 | 0 | 0 | 51.124 | 44.68 | [5 empty] | 0 | 6.483 | 1 | 3.4832 | 3.2357 | 7.7021 | 7.5 | -4.2643 | -122.4246
| 21:45 | 0 | 14.595 | 0 | 14 | 0 | 71.578 | 37.54 | 49.472 | 65.675 | 62.715 | 23.283 | 10.666 | 0 | 0 | 70.92 | 54.7 | 65.563 | 18.495 | 0 | 0 | 51.33 | 45.759 | [5 empty] | 0 | 5.903 | 2 | 3.4905 | 3.2427 | 7.7024 | 7.5 | -4.2573 | -121.971
| 21:46 | 1 | 14.643 | 0 | 15 | 0 | 71.49 | 37.471 | 50.114 | 66.033 | 62.849 | 23.356 | 10.691 | 0 | 0 | 70.92 | 55.298 | 65.944 | 18.545 | 0 | 0 | 51.605 | 46.652 | [5 empty] | 14.643 | 5.457 | 3 | 3.4832 | 3.2357 | 7.7021 | 7.5 | -4.2643 | -122.4246
| 21:47 | 0 | 14.595 | 0 | 15 | 0 | 71.403 | 37.471 | 50.872 | 66.391 | 62.872 | 23.356 | 10.767 | 0 | 0 | 70.853 | 55.778 | 66.325 | 18.52 | 0 | 0 | 51.857 | 47.362 | [5 empty] | 0 | 5.012 | 4 | 3.461 | 3.2147 | 7.7012 | 7.5 | -4.2853 | -123.8152
| 21:48 | 1 | 14.648 | 0 | 14 | 0 | 71.43 | 37.5 | 51.449 | 66.756 | 63.1 | 23.41 | 10.797 | 1 | 0 | 70.88 | 56.286 | 66.688 | 18.598 | 0 | 0 | 52.207 | 48.011 | [5 empty] | 14.648 | 4.674 | 5 | 3.4523 | 3.2064 | 7.7009 | 7.5 | -4.2936 | -124.369
| 21:49 | 0 | 14.618 | 1 | 15 | 0 | 71.358 | 37.492 | 51.995 | 67.064 | 63.411 | 23.381 | 10.741 | 0 | 0 | 70.831 | 56.64 | 66.975 | 18.545 | 0 | 0 | 52.431 | 48.464 | [5 empty] | 0 | 4.294 | 6 | 3.4686 | 3.2219 | 7.7016 | 7.5 | -4.2781 | -123.3375
| 21:50 | 0 | 14.618 | 0 | 15 | 1 | 71.227 | 37.54 | 52.66 | 67.288 | 63.388 | 23.405 | 10.691 | 0 | 1 | 70.721 | 57.021 | 67.199 | 18.495 | 0 | 0 | 52.728 | 48.944 | [5 empty] | 0 | 3.939 | 7 | 3.4832 | 3.2357 | 7.7021 | 7.5 | -4.2643 | -122.4246
| 21:51 | 1 | 14.618 | 0 | 14 | 0 | 71.336 | 37.658 | 53.234 | 67.557 | 63.68 | 23.452 | 10.716 | 0 | 0 | 70.766 | 57.379 | 67.445 | 18.52 | 0 | 0 | 53.188 | 49.267 | [5 empty] | 14.618 | 3.779 | 0 | 3.4759 | 3.2288 | 7.7019 | 7.5 | -4.2712 | -122.8801
| 21:52 | 0 | 14.618 | 0 | 15 | 0 | 71.249 | 37.729 | 53.783 | 67.779 | 63.746 | 23.452 | 10.741 | 0 | 0 | 70.721 | 57.761 | 67.734 | 18.52 | 0 | 0 | 53.44 | 49.61 | [5 empty] | 0 | 3.47 | 1 | 3.4686 | 3.2219 | 4.4873 | 4.2857 | -1.0638 | -30.6699
| 21:53 | 0 | 14.648 | 0 | 15 | 0 | 71.43 | 37.851 | 54.294 | 68.025 | 63.707 | 23.435 | 10.895 | 0 | 0 | 70.925 | 58.101 | 67.915 | 18.55 | 0 | 0 | 53.582 | 50.004 | [5 empty] | 0 | 3.405 | 2 | 3.4238 | 3.1793 | 4.4855 | 4.2857 | -1.1065 | -32.3167
| 21:54 | 1 | 14.618 | 0 | 14 | 0 | 71.557 | 37.892 | 54.586 | 68.217 | 63.657 | 23.452 | 10.814 | 0 | 0 | 70.875 | 58.365 | 68.13 | 18.568 | 0 | 0 | 53.738 | 50.298 | [5 empty] | 14.618 | 3.34 | 3 | 3.4474 | 3.2017 | 4.4864 | 4.2857 | -1.084 | -31.4452
| 21:55 | 0 | 14.595 | 1 | 15 | 0 | 71.49 | 37.988 | 54.793 | 68.481 | 63.657 | 23.477 | 10.865 | 0 | 0 | 70.92 | 58.68 | 68.394 | 18.545 | 0 | 0 | 53.9 | 50.641 | [5 empty] | 0 | 3.009 | 4 | 3.4325 | 3.1876 | 4.4858 | 4.2857 | -1.0981 | -31.9925
| 21:56 | 0 | 14.618 | 0 | 15 | 0 | 71.622 | 38.129 | 55.251 | 68.678 | 64.15 | 23.427 | 10.789 | 0 | 0 | 71.117 | 58.927 | 68.59 | 18.545 | 0 | 0 | 54.035 | 50.963 | [5 empty] | 0 | 2.944 | 5 | 3.4546 | 3.2086 | 4.4867 | 4.2857 | -1.0771 | -31.1786
| 21:57 | 0 | 14.618 | 0 | 14 | 0 | 71.931 | 38.174 | 55.503 | 68.854 | 64.308 | 23.405 | 10.84 | 0 | 0 | 71.381 | 59.239 | 68.789 | 18.545 | 0 | 0 | 54.196 | 51.215 | [5 empty] | 0 | 3.077 | 6 | 3.4398 | 3.1945 | 4.4861 | 4.2857 | -1.0912 | -31.7236
| 21:58 | 1 | 14.595 | 0 | 15 | 0 | 72.15 | 38.291 | 55.848 | 69.205 | 64.554 | 23.427 | 10.865 | 1 | 0 | 71.513 | 59.531 | 69.096 | 18.593 | 0 | 0 | 54.404 | 51.559 | [5 empty] | 14.595 | 2.945 | 7 | 3.4325 | 3.1876 | 4.4858 | 4.2857 | -1.0981 | -31.9925
| 21:59 | 0 | 14.595 | 0 | 15 | 0 | 72.611 | 38.411 | 56.077 | 69.427 | 64.867 | 23.427 | 10.938 | 0 | 0 | 71.909 | 59.755 | 69.404 | 18.545 | 0 | 0 | 54.562 | 51.857 | [5 empty] | 0 | 3.184 | 8 | 3.4113 | 3.1674 | 4.4849 | 4.2857 | -1.1184 | -32.7842
| 22:00 | 0 | 14.57 | 0 | 14 | 0 | 72.83 | 38.504 | 56.348 | 69.755 | 64.935 | 23.356 | 10.915 | 0 | 0 | 72.215 | 60.002 | 69.733 | 18.593 | 0 | 0 | 54.7 | 52.2 | [5 empty] | 0 | 3.075 | 9 | 3.418 | 3.1737 | 4.4852 | 4.2857 | -1.112 | -32.5337
| 22:01 | 0 | 14.626 | 1 | 10 | 0 | 71.781 | 61.038 | 43.939 | 66.398 | 56.668 | 23.312 | 10.895 | 0 | 0 | 72.177 | 60.255 | 69.695 | 18.623 | 0 | 0 | 54.936 | 52.389 | [5 empty] | 0 | 5.383 | 10 | 3.4238 | 3.1793 | 4.4855 | 4.2857 | -1.1065 | -32.3167
| 22:02 | 0 | 14.6 | 0 | 5 | 0 | 59.066 | 67.761 | 33.503 | 39.026 | 53.858 | 23.386 | 10.87 | 0 | 0 | 71.253 | 60.501 | 68.353 | 18.598 | 0 | 0 | 55.05 | 51.932 | [5 empty] | 0 | 20.04 | 11 | 3.4311 | 3.1862 | 4.4857 | 4.2857 | -1.0995 | -32.0464
| 22:03 | 1 | 14.598 | 0 | 5 | 0 | 48.191 | 52.112 | 30.779 | 32.056 | 50.462 | 23.359 | 10.842 | 0 | 0 | 70.263 | 60.677 | 66.035 | 18.595 | 0 | 0 | 55.162 | 51.309 | [5 empty] | 14.598 | 16.135 | 12 | 3.4392 | 3.1939 | 4.4861 | 4.2857 | -1.0918 | -31.7451
| 22:04 | 0 | 14.621 | 0 | 6 | 1 | 45.623 | 46.746 | 31.406 | 31.213 | 48.1 | 23.31 | 10.842 | 0 | 0 | 69.494 | 60.834 | 63.749 | 18.595 | 0 | 0 | 55.277 | 50.667 | [5 empty] | 0 | 14.41 | 13 | 3.4392 | 3.1939 | 4.4861 | 4.2857 | -1.0918 | -31.7451
| 22:05 | 0 | 14.651 | 0 | 5 | 0 | 45.168 | 45.833 | 35.244 | 33.67 | 47.164 | 23.364 | 10.847 | 1 | 0 | 68.861 | 60.951 | 61.781 | 18.6 | 0 | 0 | 55.375 | 50.076 | [5 empty] | 0 | 11.498 | 0 | 3.4378 | 3.1926 | 4.486 | 4.2857 | -1.0932 | -31.7988
| 22:06 | 1 | 14.701 | 0 | 6 | 0 | 47.096 | 46.041 | 36.208 | 36.772 | 47.164 | 23.339 | 10.923 | 1 | 0 | 68.335 | 61.019 | 60.145 | 18.625 | 0 | 0 | 55.512 | 49.435 | [5 empty] | 14.701 | 10.324 | 1 | 3.4156 | 3.1715 | 5.1994 | 5 | -1.8285 | -53.533
| 22:07 | 0 | 14.671 | 0 | 6 | 0 | 47.847 | 48.282 | 36.086 | 36.837 | 46.907 | 23.31 | 10.842 | 1 | 0 | 67.913 | 61.058 | 59.064 | 18.595 | 0 | 0 | 55.529 | 48.832 | [5 empty] | 0 | 11.01 | 2 | 3.4392 | 3.1939 | 5.2004 | 5 | -1.8061 | -52.514
| 22:08 | 0 | 14.621 | 0 | 5 | 0 | 47.481 | 48.328 | 35.852 | 36.509 | 46.608 | 23.31 | 10.794 | 2 | 0 | 67.516 | 61.081 | 58.345 | 18.595 | 0 | 0 | 55.575 | 48.261 | [5 empty] | 0 | 10.972 | 3 | 3.4532 | 3.2072 | 5.2009 | 5 | -1.7928 | -51.9167
| 22:09 | 1 | 14.671 | 0 | 6 | 0 | 47.32 | 48.009 | 36.579 | 36.816 | 46.356 | 23.288 | 10.892 | 1 | 0 | 67.224 | 61.081 | 57.829 | 18.522 | 0 | 0 | 55.622 | 47.756 | [5 empty] | 14.671 | 10.504 | 4 | 3.4246 | 3.1801 | 5.1998 | 5 | -1.8199 | -53.1414
| 22:10 | 0 | 14.621 | 1 | 6 | 0 | 47.388 | 47.824 | 36.627 | 37.332 | 46.312 | 23.263 | 10.794 | 1 | 0 | 66.978 | 61.104 | 57.516 | 18.595 | 0 | 0 | 55.643 | 47.32 | [5 empty] | 0 | 10.056 | 5 | 3.4532 | 3.2072 | 5.2009 | 5 | -1.7928 | -51.9167
| 22:11 | 0 | 14.676 | 0 | 6 | 0 | 47.805 | 48.081 | 36.725 | 37.43 | 46.316 | 23.293 | 10.897 | 2 | 0 | 66.804 | 61.154 | 57.275 | 18.651 | 0 | 0 | 55.65 | 46.888 | [5 empty] | 0 | 10.375 | 6 | 3.4232 | 3.1787 | 5.1997 | 5 | -1.8213 | -53.2044
| 22:12 | 0 | 14.621 | 0 | 6 | 0 | 47.847 | 48.261 | 36.933 | 37.519 | 46.195 | 23.263 | 10.794 | 1 | 0 | 66.642 | 61.147 | 57.067 | 18.646 | 0 | 0 | 55.666 | 46.447 | [5 empty] | 0 | 10.328 | 7 | 3.4532 | 3.2072 | 5.2009 | 5 | -1.7928 | -51.9167
| 22:13 | 1 | 14.676 | 0 | 5 | 0 | 48.013 | 48.426 | 37.385 | 38.184 | 46.27 | 23.293 | 10.774 | 2 | 0 | 66.535 | 61.154 | 56.982 | 18.625 | 0 | 0 | 55.694 | 46.109 | [5 empty] | 14.676 | 9.829 | 8 | 3.459 | 3.2128 | 5.2012 | 5 | -1.7872 | -51.6692
| 22:14 | 0 | 14.726 | 0 | 6 | 0 | 48.426 | 48.608 | 37.902 | 38.605 | 46.636 | 23.317 | 10.824 | 1 | 0 | 66.377 | 61.174 | 56.848 | 18.625 | 0 | 0 | 55.694 | 45.766 | [5 empty] | 0 | 9.821 | 9 | 3.4445 | 3.1989 | 5.2006 | 5 | -1.8011 | -52.2894
| 22:15 | 0 | 14.646 | 0 | 6 | 0 | 49.084 | 49.316 | 38.459 | 39.141 | 46.631 | 23.288 | 10.917 | 1 | 0 | 66.193 | 61.147 | 56.663 | 18.595 | 0 | 0 | 55.666 | 45.394 | [5 empty] | 0 | 9.943 | 10 | 3.4174 | 3.1732 | 5.1995 | 5 | -1.8268 | -53.4571
| 22:16 | 0 | 14.676 | 0 | 6 | 1 | 47.348 | 49.778 | 38.746 | 39.71 | 44.386 | 23.293 | 10.799 | 1 | 0 | 66.019 | 61.197 | 56.579 | 18.651 | 0 | 0 | 55.741 | 45.1 | [5 empty] | 0 | 7.638 | 11 | 3.4517 | 3.2058 | 5.2009 | 5 | -1.7942 | -51.9786
| 22:17 | 0 | 14.676 | 0 | 6 | 0 | 41.944 | 44.245 | 38.959 | 39.875 | 39.241 | 23.293 | 10.749 | 1 | 0 | 65.816 | 61.154 | 56.535 | 18.6 | 0 | 0 | 55.694 | 44.802 | [5 empty] | 0 | 2.069 | 0 | 3.4663 | 3.2197 | 5.2015 | 5 | -1.7803 | -51.361
| 22:18 | 0 | 14.646 | 0 | 6 | 0 | 40.714 | 41.492 | 39.188 | 40.081 | 36.72 | 23.288 | 10.794 | 0 | 0 | 65.677 | 61.17 | 56.485 | 18.62 | 0 | 0 | 55.69 | 44.453 | [5 empty] | 0 | 0.633 | 1 | 3.4532 | 3.2072 | 2.9282 | 2.7273 | 0.47995 | 13.8987
| 22:19 | 0 | 14.598 | 0 | 5 | 0 | 40.439 | 40.956 | 38.863 | 40.157 | 38.301 | 23.339 | 10.774 | 0 | 0 | 65.503 | 61.174 | 56.49 | 18.651 | 0 | 0 | 55.718 | 44.2 | [5 empty] | 0 | 0.282 | 2 | 3.459 | 3.2128 | 2.9284 | 2.7273 | 0.48548 | 14.0353
| 22:20 | 0 | 14.573 | 0 | 6 | 0 | 39.916 | 40.669 | 37.849 | 39.236 | 36.533 | 23.31 | 10.794 | 0 | 0 | 65.341 | 61.17 | 56.373 | 18.696 | 0 | 0 | 55.713 | 43.913 | [5 empty] | 0 | 0.68 | 3 | 3.4532 | 3.2072 | 2.9282 | 2.7273 | 0.47995 | 13.8987
| 22:21 | 0 | 14.598 | 1 | 6 | 0 | 38.906 | 39.774 | 37.095 | 38.342 | 35.287 | 23.288 | 10.817 | 0 | 0 | 65.23 | 61.147 | 56.35 | 18.646 | 0 | 0 | 55.69 | 43.676 | [5 empty] | 0 | 0.564 | 4 | 3.4465 | 3.2009 | 2.9279 | 2.7273 | 0.47358 | 13.741
| 22:22 | 0 | 14.603 | 0 | 6 | 0 | 38.136 | 38.818 | 36.562 | 37.713 | 34.141 | 23.339 | 10.948 | 0 | 0 | 65.189 | 61.197 | 56.332 | 18.701 | 0 | 0 | 55.764 | 43.446 | [5 empty] | 0 | 0.423 | 5 | 3.4083 | 3.1646 | 2.9264 | 2.7273 | 0.43732 | 12.8309
| 22:23 | 0 | 14.55 | 0 | 6 | 0 | 37.423 | 38.012 | 36.014 | 37.095 | 33.452 | 23.359 | 10.819 | 0 | 0 | 64.976 | 61.054 | 56.145 | 18.598 | 0 | 0 | 55.662 | 43.157 | [5 empty] | 0 | 0.328 | 6 | 3.4459 | 3.2003 | 2.9279 | 2.7273 | 0.47303 | 13.7272
| 22:24 | 0 | 14.515 | 0 | 5 | 0 | 36.804 | 37.414 | 35.347 | 36.521 | 32.453 | 23.325 | 10.686 | 0 | 0 | 64.855 | 61.044 | 56.042 | 18.613 | 0 | 0 | 55.629 | 42.913 | [5 empty] | 0 | 0.283 | 7 | 3.4846 | 3.2371 | 2.9295 | 2.7273 | 0.50984 | 14.6312
| 22:25 | 0 | 14.49 | 0 | 6 | 0 | 36.239 | 36.804 | 34.806 | 35.981 | 29.322 | 23.374 | 10.613 | 0 | 0 | 64.744 | 60.999 | 55.86 | 18.635 | 0 | 0 | 55.585 | 42.702 | [5 empty] | 0 | 0.258 | 8 | 3.5059 | 3.2573 | 2.9303 | 2.7273 | 0.53005 | 15.1188
| 22:26 | 1 | 14.515 | 0 | 6 | 0 | 38.002 | 36.215 | 34.359 | 35.416 | 35.792 | 23.325 | 10.538 | 0 | 0 | 64.675 | 60.999 | 55.86 | 18.661 | 0 | 0 | 55.585 | 42.513 | [5 empty] | 14.515 | 2.586 | 9 | 3.5277 | 3.2781 | 2.9312 | 2.7273 | 0.55081 | 15.6137
| 22:27 | 0 | 14.515 | 0 | 6 | 0 | 44.181 | 42.63 | 33.936 | 34.993 | 36.497 | 23.349 | 10.513 | 0 | 0 | 64.586 | 60.999 | 55.746 | 18.613 | 0 | 0 | 55.585 | 42.279 | [5 empty] | 0 | 9.188 | 10 | 3.535 | 3.285 | 2.9315 | 2.7273 | 0.55773 | 15.7773
| 22:28 | 0 | 14.563 | 0 | 6 | 0 | 45.152 | 45.243 | 33.632 | 34.572 | 36.662 | 23.325 | 10.588 | 1 | 0 | 64.52 | 60.955 | 55.699 | 18.588 | 0 | 0 | 55.561 | 42.09 | [5 empty] | 0 | 10.58 | 11 | 3.5132 | 3.2642 | 2.9306 | 2.7273 | 0.53697 | 15.2844
| 22:29 | 0 | 14.54 | 0 | 5 | 0 | 45.908 | 45.726 | 33.677 | 34.266 | 36.78 | 23.325 | 10.588 | 1 | 0 | 64.451 | 60.955 | 55.585 | 18.563 | 0 | 0 | 55.538 | 41.925 | [5 empty] | 0 | 11.642 | 12 | 3.5132 | 3.2642 | 2.9306 | 2.7273 | 0.53697 | 15.2844
| 22:30 | 1 | 14.575 | 0 | 6 | 0 | 46.034 | 46.424 | 34.251 | 34.746 | 37.564 | 23.383 | 10.598 | 2 | 0 | 64.461 | 60.987 | 55.547 | 18.623 | 0 | 0 | 55.617 | 41.772 | [5 empty] | 14.575 | 11.288 | 13 | 3.5103 | 3.2615 | 2.9305 | 2.7273 | 0.5342 | 15.2183
| 22:31 | 0 | 14.55 | 1 | 6 | 0 | 46.102 | 46.4 | 35.098 | 35.521 | 38.504 | 23.359 | 10.548 | 1 | 0 | 64.44 | 60.987 | 55.456 | 18.623 | 0 | 0 | 55.617 | 41.607 | [5 empty] | 0 | 10.581 | 14 | 3.5248 | 3.2753 | 2.9311 | 2.7273 | 0.54804 | 15.548
| 22:32 | 0 | 14.49 | 0 | 5 | 0 | 46.482 | 46.529 | 35.84 | 36.332 | 39.341 | 23.349 | 10.465 | 2 | 0 | 64.34 | 60.955 | 55.4 | 18.588 | 0 | 0 | 55.585 | 41.363 | [5 empty] | 0 | 10.15 | 15 | 3.549 | 3.2983 | 2.9321 | 2.7273 | 0.57102 | 16.0895
| 22:33 | 1 | 14.54 | 0 | 6 | 0 | 47.56 | 47.444 | 36.311 | 37.038 | 40.186 | 23.423 | 10.513 | 1 | 0 | 64.385 | 60.978 | 55.333 | 18.537 | 0 | 0 | 55.585 | 41.246 | [5 empty] | 14.54 | 10.522 | 16 | 3.535 | 3.285 | 2.9315 | 2.7273 | 0.55773 | 15.7773
| 22:34 | 0 | 14.515 | 0 | 5 | 0 | 47.766 | 47.995 | 36.71 | 37.461 | 40.939 | 23.374 | 10.44 | 1 | 0 | 64.34 | 60.933 | 55.356 | 18.613 | 0 | 0 | 55.561 | 41.104 | [5 empty] | 0 | 10.305 | 17 | 3.5563 | 3.3052 | 2.9324 | 2.7273 | 0.57794 | 16.2512
| 22:35 | 0 | 14.515 | 0 | 6 | 0 | 48.247 | 48.384 | 37.014 | 37.768 | 41.645 | 23.423 | 10.39 | 2 | 0 | 64.362 | 60.933 | 55.356 | 18.588 | 0 | 0 | 55.608 | 40.963 | [5 empty] | 0 | 10.479 | 18 | 3.5708 | 3.319 | 2.933 | 2.7273 | 0.59178 | 16.5725
| 22:36 | 0 | 14.54 | 0 | 5 | 0 | 48.545 | 48.821 | 37.344 | 38.095 | 42.231 | 23.423 | 10.216 | 1 | 0 | 64.317 | 60.933 | 55.333 | 18.563 | 0 | 0 | 55.608 | 40.798 | [5 empty] | 0 | 10.45 | 19 | 3.6215 | 3.3672 | 2.935 | 2.7273 | 0.63994 | 17.6705
| 22:37 | 1 | 14.563 | 0 | 6 | 0 | 48.844 | 49.049 | 37.744 | 38.401 | 42.819 | 23.469 | 10.216 | 2 | 0 | 64.362 | 60.933 | 55.356 | 18.588 | 0 | 0 | 55.629 | 40.516 | [5 empty] | 14.563 | 10.443 | 20 | 3.6215 | 3.3672 | 2.935 | 2.7273 | 0.63994 | 17.6705
| 22:38 | 0 | 14.563 | 0 | 5 | 1 | 49.164 | 49.372 | 38.071 | 38.708 | 43.523 | 23.469 | 10.241 | 1 | 0 | 64.317 | 60.933 | 55.377 | 18.588 | 0 | 0 | 55.585 | 40.305 | [5 empty] | 0 | 10.456 | 21 | 3.6142 | 3.3603 | 2.9347 | 2.7273 | 0.63302 | 17.5147
| 22:39 | 0 | 14.54 | 0 | 6 | 0 | 48.867 | 49.738 | 38.33 | 38.987 | 40.798 | 23.445 | 10.291 | 1 | 0 | 64.34 | 60.933 | 55.377 | 18.588 | 0 | 0 | 55.47 | 40.186 | [5 empty] | 0 | 9.88 | 0 | 3.5997 | 3.3465 | 2.9341 | 2.7273 | 0.61918 | 17.201
| 22:40 | 0 | 14.54 | 0 | 5 | 0 | 41.925 | 45.175 | 38.543 | 39.27 | 38.095 | 23.469 | 10.342 | 1 | 0 | 64.317 | 60.933 | 55.424 | 18.563 | 0 | 0 | 55.4 | 40.047 | [5 empty] | 0 | 2.655 | 1 | 3.5848 | 3.3323 | 1.6348 | 1.4286 | 1.9038 | 53.1064
| 22:41 | 0 | 14.563 | 0 | 6 | 0 | 40.282 | 41.267 | 38.708 | 39.528 | 35.464 | 23.567 | 10.241 | 0 | 0 | 64.294 | 60.933 | 55.4 | 18.588 | 0 | 0 | 55.263 | 39.999 | [5 empty] | 0 | 0.754 | 2 | 3.6142 | 3.3603 | 1.636 | 1.4286 | 1.9317 | 53.4478
| 22:42 | 0 | 14.54 | 1 | 5 | 0 | 39.928 | 40.492 | 38.612 | 39.693 | 35.323 | 23.589 | 10.266 | 0 | 0 | 64.317 | 60.999 | 55.447 | 18.635 | 0 | 0 | 55.263 | 39.975 | [5 empty] | 0 | 0.235 | 3 | 3.6069 | 3.3534 | 1.6357 | 1.4286 | 1.9248 | 53.3638
| 22:43 | 0 | 14.611 | 0 | 6 | 0 | 39.719 | 40.332 | 37.629 | 39.109 | 35.818 | 23.66 | 10.286 | 1 | 0 | 64.326 | 61.031 | 55.568 | 18.658 | 0 | 0 | 55.246 | 39.932 | [5 empty] | 0 | 0.61 | 4 | 3.6011 | 3.3478 | 1.6355 | 1.4286 | 1.9193 | 53.2963
| 22:44 | 0 | 14.611 | 0 | 6 | 0 | 38.662 | 39.672 | 36.689 | 37.863 | 35.16 | 23.614 | 10.385 | 0 | 0 | 64.303 | 61.008 | 55.475 | 18.658 | 0 | 0 | 55.202 | 39.813 | [5 empty] | 0 | 0.799 | 5 | 3.5723 | 3.3204 | 1.6343 | 1.4286 | 1.8919 | 52.9594
| 22:45 | 0 | 14.555 | 0 | 5 | 0 | 37.576 | 38.399 | 36.119 | 37.153 | 33.534 | 23.584 | 10.332 | 0 | 0 | 64.276 | 60.98 | 55.379 | 18.653 | 0 | 0 | 55.127 | 39.739 | [5 empty] | 0 | 0.423 | 6 | 3.5877 | 3.3351 | 1.635 | 1.4286 | 1.9065 | 53.1404
| 22:46 | 0 | 14.585 | 0 | 6 | 0 | 37.016 | 37.605 | 35.653 | 36.689 | 32.36 | 23.614 | 10.41 | 0 | 0 | 64.237 | 60.985 | 55.384 | 18.683 | 0 | 0 | 55.109 | 39.626 | [5 empty] | 0 | 0.327 | 7 | 3.565 | 3.3135 | 1.634 | 1.4286 | 1.8849 | 52.8734
| 22:47 | 0 | 14.585 | 0 | 5 | 0 | 36.407 | 37.016 | 35.089 | 36.218 | 29.445 | 23.636 | 10.385 | 0 | 0 | 64.214 | 60.962 | 55.384 | 18.683 | 0 | 0 | 55.064 | 39.554 | [5 empty] | 0 | 0.189 | 8 | 3.5723 | 3.3204 | 1.6343 | 1.4286 | 1.8919 | 52.9594
| 22:48 | 0 | 14.585 | 0 | 6 | 0 | 35.935 | 36.524 | 34.689 | 35.677 | 30.553 | 23.589 | 10.385 | 0 | 0 | 64.191 | 60.962 | 55.361 | 18.658 | 0 | 0 | 55.018 | 39.485 | [5 empty] | 0 | 0.258 | 9 | 3.5723 | 3.3204 | 1.6343 | 1.4286 | 1.8919 | 52.9594
| 22:49 | 0 | 14.58 | 0 | 6 | 0 | 35.366 | 35.93 | 34.192 | 35.177 | 29.535 | 23.535 | 10.553 | 0 | 0 | 64.141 | 60.889 | 55.265 | 18.628 | 0 | 0 | 54.943 | 39.339 | [5 empty] | 0 | 0.189 | 10 | 3.5234 | 3.2739 | 1.6323 | 1.4286 | 1.8454 | 52.3749
| 22:50 | 1 | 14.555 | 0 | 5 | 0 | 43.358 | 39.667 | 33.72 | 34.732 | 35.907 | 23.511 | 10.528 | 0 | 0 | 64.141 | 60.889 | 55.174 | 18.653 | 0 | 0 | 54.898 | 39.267 | [5 empty] | 14.555 | 8.626 | 11 | 3.5306 | 3.2808 | 1.6326 | 1.4286 | 1.8523 | 52.4629
| 22:51 | 0 | 14.53 | 0 | 6 | 0 | 45.656 | 45.014 | 33.369 | 34.309 | 36.048 | 23.584 | 10.553 | 0 | 0 | 64.098 | 60.889 | 54.99 | 18.653 | 0 | 0 | 54.828 | 39.174 | [5 empty] | 0 | 11.347 | 12 | 3.5234 | 3.2739 | 1.6323 | 1.4286 | 1.8454 | 52.3749
| 22:52 | 0 | 14.555 | 0 | 6 | 0 | 46.022 | 46.274 | 33.251 | 34.05 | 36.213 | 23.535 | 10.628 | 2 | 0 | 64.098 | 60.869 | 54.99 | 18.653 | 0 | 0 | 54.805 | 39.102 | [5 empty] | 0 | 11.972 | 13 | 3.5015 | 3.2532 | 1.6315 | 1.4286 | 1.8246 | 52.1087
| 22:53 | 1 | 14.611 | 1 | 5 | 0 | 46.05 | 46.372 | 33.89 | 34.361 | 36.851 | 23.494 | 10.51 | 1 | 0 | 64.102 | 60.896 | 54.971 | 18.734 | 0 | 0 | 54.812 | 39.038 | [5 empty] | 14.611 | 11.689 | 14 | 3.5359 | 3.2858 | 1.6329 | 1.4286 | 1.8573 | 52.526
| 22:54 | 0 | 14.555 | 0 | 6 | 0 | 46.365 | 46.459 | 34.756 | 35.06 | 37.741 | 23.44 | 10.553 | 2 | 0 | 64.098 | 60.869 | 54.919 | 18.703 | 0 | 0 | 54.761 | 38.961 | [5 empty] | 0 | 11.305 | 15 | 3.5234 | 3.2739 | 1.6323 | 1.4286 | 1.8454 | 52.3749
| 22:55 | 0 | 14.58 | 0 | 5 | 0 | 46.48 | 46.734 | 35.6 | 36.096 | 38.421 | 23.486 | 10.578 | 1 | 0 | 64.052 | 60.846 | 54.875 | 18.628 | 0 | 0 | 54.761 | 38.868 | [5 empty] | 0 | 10.384 | 16 | 3.5161 | 3.267 | 1.6321 | 1.4286 | 1.8384 | 52.2865
| 22:56 | 0 | 14.58 | 0 | 6 | 0 | 47.262 | 47.192 | 36.354 | 36.94 | 39.691 | 23.535 | 10.553 | 2 | 0 | 64.075 | 60.869 | 54.852 | 18.653 | 0 | 0 | 54.761 | 38.799 | [5 empty] | 0 | 10.322 | 17 | 3.5234 | 3.2739 | 1.6323 | 1.4286 | 1.8454 | 52.3749
| 22:57 | 1 | 14.58 | 0 | 6 | 0 | 47.719 | 47.833 | 36.777 | 37.481 | 40.49 | 23.464 | 10.578 | 1 | 0 | 64.098 | 60.846 | 54.919 | 18.653 | 0 | 0 | 54.761 | 38.703 | [5 empty] | 14.58 | 10.238 | 18 | 3.5161 | 3.267 | 1.6321 | 1.4286 | 1.8384 | 52.2865
| 22:58 | 0 | 14.555 | 0 | 5 | 0 | 48.27 | 48.384 | 37.081 | 37.835 | 41.195 | 23.535 | 10.553 | 2 | 0 | 64.118 | 60.869 | 54.875 | 18.653 | 0 | 0 | 54.761 | 38.633 | [5 empty] | 0 | 10.435 | 19 | 3.5234 | 3.2739 | 1.6323 | 1.4286 | 1.8454 | 52.3749
| 22:59 | 0 | 14.555 | 0 | 6 | 0 | 48.706 | 48.821 | 37.318 | 38.093 | 41.784 | 23.53 | 10.621 | 1 | 0 | 64.091 | 60.841 | 54.891 | 18.623 | 0 | 0 | 54.733 | 38.533 | [5 empty] | 0 | 10.301 | 20 | 3.5015 | 3.2532 | 1.6315 | 1.4286 | 1.8246 | 52.1087
| 23:00 | 1 | 14.555 | 0 | 5 | 1 | 48.935 | 49.234 | 37.576 | 38.375 | 42.418 | 23.535 | 10.676 | 2 | 0 | 64.118 | 60.869 | 54.875 | 18.653 | 0 | 0 | 54.737 | 38.492 | [5 empty] | 0 | 10.548 | 21 | 3.4948 | 3.2468 | 1.6312 | 1.4286 | 1.8182 | 52.0263
| 23:01 | 0 | 14.53 | 0 | 6 | 0 | 48.982 | 49.439 | 37.858 | 38.681 | 42.841 | 23.584 | 10.628 | 1 | 0 | 64.141 | 60.869 | 54.898 | 18.678 | 0 | 0 | 54.737 | 38.399 | [5 empty] | 0 | 3.291 | 22 | 3.4774 | 3.2302 | 1.6305 | 1.4286 | 1.8016 | 51.8101
| 23:02 | 0 | 14.555 | 1 | 6 | 0 | 49.509 | 49.6 | 38.234 | 38.961 | 43.382 | 23.606 | 10.651 | 1 | 0 | 64.141 | 60.869 | 54.898 | 18.703 | 0 | 0 | 54.714 | 38.375 | [5 empty] | 0 | 0.868 | 23 | 3.5205 | 3.2712 | 1.6322 | 1.4286 | 1.8426 | 52.3396
| 23:03 | 0 | 14.54 | 0 | 5 | 0 | 42.52 | 46.466 | 38.337 | 39.229 | 37.703 | 23.592 | 10.711 | 1 | 0 | 64.105 | 60.876 | 54.905 | 18.688 | 0 | 0 | 54.723 | 38.313 | [5 empty] | 0 | 0.212 | 24 | 3.5563 | 3.3052 | 1.6337 | 1.4286 | 1.8766 | 52.7698
| 23:04 | 0 | 14.515 | 0 | 6 | 0 | 40.31 | 41.391 | 38.502 | 39.442 | 35.799 | 23.592 | 10.563 | 0 | 0 | 64.084 | 60.876 | 54.905 | 18.711 | 0 | 0 | 54.723 | 38.244 | [5 empty] | 0 | 0.636 | 25 | 3.5563 | 3.3052 | 1.6337 | 1.4286 | 1.8766 | 52.7698
| 23:05 | 0 | 14.515 | 0 | 6 | 0 | 39.841 | 40.43 | 38.454 | 39.629 | 34.718 | 23.69 | 10.44 | 1 | 0 | 64.084 | 60.876 | 54.975 | 18.688 | 0 | 0 | 54.7 | 38.22 | [5 empty] | 0 | 0.681 | 26 | 3.6428 | 3.3874 | 1.6372 | 1.4286 | 1.9588 | 53.7737
| 23:06 | 0 | 14.49 | 0 | 5 | 0 | 39.607 | 40.169 | 37.445 | 38.971 | 35.163 | 23.592 | 10.44 | 0 | 0 | 64.061 | 60.832 | 54.929 | 18.711 | 0 | 0 | 54.7 | 38.148 | [5 empty] | 0 | 0.423 | 27 | 3.6311 | 3.3763 | 1.6367 | 1.4286 | 1.9478 | 53.6413
| 23:07 | 0 | 14.515 | 0 | 6 | 0 | 38.547 | 39.559 | 36.505 | 37.866 | 34.247 | 23.641 | 10.143 | 0 | 0 | 64.054 | 60.802 | 54.922 | 18.703 | 0 | 0 | 54.623 | 38.023 | [5 empty] | 0 | 0.258 | 28 | 3.5804 | 3.3282 | 1.6347 | 1.4286 | 1.8996 | 53.0552
| 23:08 | 0 | 14.482 | 0 | 6 | 0 | 37.483 | 38.33 | 35.978 | 37.06 | 31.752 | 23.538 | 10.183 | 0 | 0 | 64.009 | 60.78 | 54.875 | 18.703 | 0 | 0 | 54.623 | 38 | [5 empty] | 0 | 0.165 | 29 | 3.5277 | 3.2781 | 1.6325 | 1.4286 | 1.8495 | 52.4277
| 23:09 | 0 | 14.482 | 0 | 6 | 0 | 36.873 | 37.483 | 35.603 | 36.615 | 29.489 | 23.513 | 10.357 | 0 | 0 | 63.986 | 60.78 | 54.854 | 18.728 | 0 | 0 | 54.579 | 37.976 | [5 empty] | 0 | 0.258 | 30 | 3.5373 | 3.2872 | 1.6329 | 1.4286 | 1.8586 | 52.5435
| 23:10 | 0 | 14.54 | 0 | 5 | 0 | 36.433 | 36.949 | 35.234 | 36.268 | 30.34 | 23.521 | 10.538 | 0 | 0 | 63.993 | 60.787 | 54.884 | 18.711 | 0 | 0 | 54.562 | 37.913 | [5 empty] | 0 | 0.141 | 31 | 3.5373 | 3.2872 | 1.6329 | 1.4286 | 1.8586 | 52.5435
| 23:11 | 0 | 14.507 | 0 | 6 | 0 | 35.978 | 36.426 | 34.639 | 35.72 | 30.188 | 23.513 | 10.505 | 0 | 0 | 63.94 | 60.757 | 54.761 | 18.678 | 0 | 0 | 54.532 | 37.835 | [5 empty] | 0 | 7.355 | 32 | 3.5586 | 3.3074 | 1.6338 | 1.4286 | 1.8789 | 52.7975
| 23:12 | 0 | 14.457 | 0 | 6 | 0 | 35.392 | 35.978 | 34.192 | 35.251 | 27.417 | 23.489 | 10.505 | 0 | 0 | 63.92 | 60.734 | 54.761 | 18.703 | 0 | 0 | 54.509 | 37.789 | [5 empty] | 14.507 | 10.449 | 33 | 3.5804 | 3.3282 | 1.6347 | 1.4286 | 1.8996 | 53.0552
| 23:13 | 0 | 14.457 | 0 | 6 | 0 | 42.183 | 37.272 | 33.864 | 34.828 | 35.486 | 23.418 | 10.432 | 0 | 0 | 63.897 | 60.734 | 54.74 | 18.678 | 0 | 0 | 54.464 | 37.741 | [5 empty] | 0 | 11.489 | 34 | 3.5446 | 3.2941 | 1.6332 | 1.4286 | 1.8656 | 52.6308
| 23:14 | 1 | 14.507 | 1 | 6 | 0 | 44.923 | 44.417 | 33.629 | 34.474 | 35.837 | 23.369 | 10.357 | 0 | 0 | 63.92 | 60.691 | 54.693 | 18.703 | 0 | 0 | 54.485 | 37.717 | [5 empty] | 0 | 11.667 | 35 | 3.5446 | 3.2941 | 1.6332 | 1.4286 | 1.8656 | 52.6308
| 23:15 | 0 | 14.507 | 0 | 5 | 0 | 45.635 | 45.588 | 33.464 | 34.146 | 36.026 | 23.32 | 10.48 | 1 | 0 | 63.897 | 60.711 | 54.646 | 18.656 | 0 | 0 | 54.485 | 37.717 | [5 empty] | 14.533 | 11.078 | 36 | 3.5446 | 3.2941 | 1.6332 | 1.4286 | 1.8656 | 52.6308
| 23:16 | 0 | 14.533 | 0 | 6 | 0 | 45.978 | 46.3 | 33.84 | 34.311 | 36.354 | 23.32 | 10.48 | 2 | 0 | 63.897 | 60.668 | 54.579 | 18.678 | 0 | 0 | 54.464 | 37.624 | [5 empty] | 0 | 10.596 | 37 | 3.5542 | 3.3033 | 1.6336 | 1.4286 | 1.8747 | 52.7455
| 23:17 | 1 | 14.533 | 0 | 6 | 0 | 46.092 | 46.321 | 34.591 | 35.014 | 37.201 | 23.32 | 10.48 | 1 | 0 | 63.897 | 60.711 | 54.555 | 18.703 | 0 | 0 | 54.509 | 37.624 | [5 empty] | 0 | 10.187 | 38 | 3.5615 | 3.3102 | 1.6339 | 1.4286 | 1.8816 | 52.832
| 23:18 | 0 | 14.475 | 0 | 5 | 0 | 46.498 | 46.475 | 35.454 | 35.902 | 38.064 | 23.263 | 10.447 | 2 | 0 | 63.844 | 60.661 | 54.455 | 18.646 | 0 | 0 | 54.455 | 37.524 | [5 empty] | 0 | 10.451 | 39 | 3.5321 | 3.2822 | 1.6327 | 1.4286 | 1.8537 | 52.4804
| 23:19 | 0 | 14.45 | 0 | 6 | 0 | 46.933 | 46.888 | 35.995 | 36.746 | 38.909 | 23.263 | 10.422 | 1 | 0 | 63.867 | 60.682 | 54.434 | 18.696 | 0 | 0 | 54.478 | 37.524 | [5 empty] | 14.432 | 10.164 | 40 | 3.5804 | 3.3282 | 1.6347 | 1.4286 | 1.8996 | 53.0552
| 23:20 | 0 | 14.399 | 0 | 6 | 0 | 47.644 | 47.621 | 36.323 | 37.193 | 39.662 | 23.312 | 10.523 | 2 | 0 | 63.89 | 60.661 | 54.411 | 18.646 | 0 | 0 | 54.455 | 37.476 | [5 empty] | 0 | 10.415 | 41 | 3.5542 | 3.3033 | 1.6336 | 1.4286 | 1.8747 | 52.7455
| 23:21 | 1 | 14.432 | 0 | 6 | 0 | 47.812 | 48.179 | 36.732 | 37.648 | 40.42 | 23.393 | 10.357 | 1 | 0 | 63.897 | 60.691 | 54.485 | 18.703 | 0 | 0 | 54.532 | 37.366 | [5 empty] | 0 | 10.223 | 0 | 3.5504 | 3.2997 | 1.6334 | 1.4286 | 1.8711 | 52.7004
| 23:22 | 0 | 14.425 | 0 | 5 | 1 | 48.242 | 48.38 | 37.028 | 37.827 | 40.954 | 23.263 | 10.447 | 2 | 0 | 63.89 | 60.661 | 54.455 | 18.696 | 0 | 0 | 54.455 | 37.124 | [5 empty] | 14.412 | 10.032 | 1 | 3.5504 | 3.2997 | 2.8136 | 2.6087 | 0.69098 | 19.4617
| 23:23 | 0 | 14.387 | 0 | 6 | 0 | 48.27 | 48.751 | 37.296 | 38.047 | 41.525 | 23.202 | 10.46 | 1 | 0 | 63.849 | 60.62 | 54.415 | 18.658 | 0 | 0 | 54.278 | 37.014 | [5 empty] | 0 | 9.978 | 2 | 3.5775 | 3.3254 | 2.8147 | 2.6087 | 0.71672 | 20.0339
| 23:24 | 1 | 14.412 | 1 | 6 | 0 | 48.431 | 48.73 | 37.672 | 38.399 | 41.925 | 23.275 | 10.46 | 2 | 0 | 63.87 | 60.62 | 54.439 | 18.633 | 0 | 0 | 54.187 | 36.99 | [5 empty] | 0 | 10.245 | 3 | 3.5848 | 3.3323 | 2.815 | 2.6087 | 0.72364 | 20.1863
| 23:25 | 0 | 14.467 | 0 | 5 | 0 | 48.688 | 49.01 | 37.959 | 38.71 | 42.705 | 23.351 | 10.367 | 1 | 0 | 63.897 | 60.625 | 54.534 | 18.688 | 0 | 0 | 54.1 | 36.971 | [5 empty] | 0 | 10.15 | 4 | 3.6506 | 3.3949 | 2.8176 | 2.6087 | 0.7862 | 21.5359
| 23:26 | 0 | 14.467 | 0 | 6 | 0 | 49.192 | 49.444 | 38.217 | 38.947 | 43.152 | 23.401 | 10.342 | 1 | 0 | 63.92 | 60.647 | 54.511 | 18.663 | 0 | 0 | 54.007 | 37.019 | [5 empty] | 0 | 2.724 | 5 | 3.6728 | 3.4159 | 2.8185 | 2.6087 | 0.80723 | 21.979
| 23:27 | 0 | 14.437 | 0 | 6 | 0 | 49.372 | 49.691 | 38.378 | 39.222 | 41.456 | 23.347 | 10.116 | 2 | 0 | 63.87 | 60.663 | 54.506 | 18.658 | 0 | 0 | 53.935 | 36.966 | [5 empty] | 0 | 0.727 | 6 | 3.6369 | 3.3819 | 2.8171 | 2.6087 | 0.77319 | 21.2593
| 23:28 | 0 | 14.412 | 0 | 6 | 0 | 42.159 | 45.404 | 38.657 | 39.435 | 37.813 | 23.347 | 10.04 | 0 | 0 | 63.87 | 60.62 | 54.53 | 18.658 | 0 | 0 | 53.82 | 36.942 | [5 empty] | 0 | 0.187 | 7 | 3.6463 | 3.3907 | 2.8174 | 2.6087 | 0.78204 | 21.4479
| 23:29 | 0 | 14.412 | 0 | 5 | 0 | 40.42 | 41.408 | 38.777 | 39.693 | 37.272 | 23.347 | 10.163 | 1 | 0 | 63.87 | 60.643 | 54.553 | 18.683 | 0 | 0 | 53.797 | 36.918 | [5 empty] | 0 | 0.61 | 8 | 3.6369 | 3.3819 | 2.8171 | 2.6087 | 0.77319 | 21.2593
| 23:30 | 0 | 14.354 | 0 | 6 | 0 | 39.966 | 40.554 | 38.674 | 39.779 | 35.361 | 23.315 | 10.131 | 0 | 0 | 63.819 | 60.634 | 54.546 | 18.651 | 0 | 0 | 53.72 | 36.887 | [5 empty] | 0 | 0.706 | 9 | 3.6221 | 3.3678 | 2.8165 | 2.6087 | 0.75907 | 20.9567
| 23:31 | 0 | 14.412 | 0 | 6 | 0 | 39.739 | 40.327 | 37.765 | 39.129 | 34.029 | 23.298 | 10.163 | 0 | 0 | 63.849 | 60.643 | 54.6 | 18.633 | 0 | 0 | 53.673 | 36.842 | [5 empty] | 0 | 0.447 | 10 | 3.6244 | 3.37 | 2.8166 | 2.6087 | 0.76128 | 21.0043
| 23:32 | 0 | 14.437 | 0 | 6 | 0 | 38.753 | 39.669 | 36.873 | 38.047 | 31.995 | 23.322 | 10.214 | 0 | 0 | 63.826 | 60.62 | 54.644 | 18.658 | 0 | 0 | 53.659 | 36.897 | [5 empty] | 0 | 0.165 | 11 | 3.6824 | 3.4251 | 2.8189 | 2.6087 | 0.81637 | 22.1697
| 23:33 | 0 | 14.404 | 0 | 6 | 0 | 37.734 | 38.509 | 36.325 | 37.287 | 32.658 | 23.29 | 10.206 | 0 | 0 | 63.796 | 60.567 | 54.59 | 18.6 | 0 | 0 | 53.582 | 36.842 | [5 empty] | 0 | 0.213 | 12 | 3.7467 | 3.4862 | 2.8215 | 2.6087 | 0.87754 | 23.4216
| 23:34 | 0 | 14.354 | 0 | 6 | 0 | 37.1 | 37.71 | 35.902 | 36.935 | 30.83 | 23.339 | 10.007 | 0 | 0 | 63.751 | 60.59 | 54.523 | 18.625 | 0 | 0 | 53.559 | 36.794 | [5 empty] | 0 | 0.189 | 13 | 3.7802 | 3.5181 | 2.8229 | 2.6087 | 0.90937 | 24.0561
| 23:35 | 0 | 14.379 | 1 | 5 | 0 | 36.701 | 37.193 | 35.478 | 36.488 | 32.323 | 23.266 | 9.786 | 0 | 0 | 63.751 | 60.567 | 54.476 | 18.575 | 0 | 0 | 53.514 | 36.794 | [5 empty] | 0 | 0.235 | 14 | 3.7971 | 3.5341 | 2.8236 | 2.6087 | 0.92543 | 24.3719
| 23:36 | 0 | 14.412 | 0 | 6 | 0 | 36.239 | 36.756 | 34.993 | 36.05 | 29.055 | 23.298 | 9.671 | 0 | 0 | 63.735 | 60.574 | 54.462 | 18.658 | 0 | 0 | 53.498 | 36.777 | [5 empty] | 14.412 | 8.578 | 15 | 3.7665 | 3.5051 | 2.8223 | 2.6087 | 0.89636 | 23.7982
| 23:37 | 0 | 14.354 | 0 | 6 | 0 | 35.737 | 36.229 | 34.514 | 35.502 | 33.668 | 23.244 | 9.613 | 0 | 0 | 63.705 | 60.545 | 54.385 | 18.625 | 0 | 0 | 53.444 | 36.746 | [5 empty] | 0 | 10.555 | 16 | 3.7971 | 3.5341 | 2.8236 | 2.6087 | 0.92543 | 24.3719
| 23:38 | 1 | 14.412 | 0 | 6 | 0 | 43.664 | 41.15 | 34.194 | 35.086 | 36.026 | 23.251 | 9.718 | 0 | 0 | 63.692 | 60.551 | 54.392 | 18.658 | 0 | 0 | 53.451 | 36.732 | [5 empty] | 0 | 11.642 | 17 | 3.8119 | 3.5482 | 2.8242 | 2.6087 | 0.93954 | 24.6473
| 23:39 | 0 | 14.404 | 0 | 6 | 0 | 45.282 | 45.168 | 33.881 | 34.727 | 36.229 | 23.146 | 9.613 | 1 | 0 | 63.639 | 60.499 | 54.317 | 18.6 | 0 | 0 | 53.421 | 36.629 | [5 empty] | 14.43 | 11.446 | 18 | 3.8192 | 3.5552 | 2.8245 | 2.6087 | 0.94646 | 24.7815
| 23:40 | 0 | 14.379 | 0 | 6 | 0 | 46.039 | 45.924 | 33.857 | 34.397 | 36.325 | 23.146 | 9.562 | 1 | 0 | 63.662 | 60.478 | 54.247 | 18.6 | 0 | 0 | 53.353 | 36.607 | [5 empty] | 0 | 11.041 | 19 | 3.8044 | 3.541 | 2.8239 | 2.6087 | 0.93235 | 24.5072
| 23:41 | 1 | 14.43 | 0 | 5 | 0 | 46.267 | 46.496 | 34.397 | 34.821 | 36.983 | 23.219 | 9.537 | 2 | 0 | 63.662 | 60.478 | 54.247 | 18.6 | 0 | 0 | 53.377 | 36.629 | [5 empty] | 0 | 10.283 | 20 | 3.814 | 3.5502 | 2.8242 | 2.6087 | 0.94148 | 24.685
| 23:42 | 0 | 14.43 | 0 | 6 | 0 | 46.589 | 46.727 | 35.148 | 35.548 | 37.734 | 23.195 | 9.588 | 1 | 0 | 63.662 | 60.478 | 54.224 | 18.6 | 0 | 0 | 53.353 | 36.653 | [5 empty] | 14.472 | 9.806 | 21 | 3.7921 | 3.5294 | 2.8234 | 2.6087 | 0.92072 | 24.2797
| 23:43 | 0 | 14.472 | 0 | 6 | 0 | 46.814 | 47.066 | 35.942 | 36.531 | 38.693 | 23.236 | 9.555 | 2 | 0 | 63.68 | 60.497 | 54.266 | 18.593 | 0 | 0 | 53.395 | 36.696 | [5 empty] | 0 | 10.003 | 22 | 3.828 | 3.5635 | 2.8248 | 2.6087 | 0.95477 | 24.9419
| 23:44 | 1 | 14.472 | 0 | 6 | 0 | 47.019 | 47.294 | 36.6 | 37.213 | 39.538 | 23.212 | 9.63 | 1 | 0 | 63.726 | 60.52 | 54.266 | 18.643 | 0 | 0 | 53.395 | 36.672 | [5 empty] | 0 | 10.133 | 0 | 3.814 | 3.5502 | 2.8242 | 2.6087 | 0.94148 | 24.685
| 23:45 | 0 | 14.472 | 1 | 6 | 1 | 47.684 | 47.731 | 36.906 | 37.681 | 40.15 | 23.261 | 9.507 | 2 | 0 | 63.726 | 60.54 | 54.266 | 18.643 | 0 | 0 | 53.416 | 36.624 | [5 empty] | 0 | 10.104 | 1 | 3.814 | 3.5502 | 3.9656 | 3.75 | -0.19982 | -5.2392
| 23:46 | 0 | 14.447 | 0 | 5 | 0 | 48.121 | 48.373 | 37.165 | 37.988 | 40.736 | 23.261 | 9.555 | 1 | 0 | 63.726 | 60.563 | 54.266 | 18.668 | 0 | 0 | 53.395 | 36.6 | [5 empty] | 14.442 | 9.845 | 2 | 3.8227 | 3.5585 | 3.9659 | 3.75 | -0.19152 | -5.01
| 23:47 | 0 | 14.472 | 0 | 6 | 0 | 48.326 | 48.51 | 37.423 | 38.222 | 41.348 | 23.261 | 9.555 | 2 | 0 | 63.746 | 60.54 | 54.313 | 18.643 | 0 | 0 | 53.349 | 36.624 | [5 empty] | 0 | 10.093 | 3 | 3.7994 | 3.5363 | 3.965 | 3.75 | -0.21366 | -5.6236
| 23:48 | 1 | 14.442 | 0 | 6 | 0 | 48.321 | 48.758 | 37.607 | 38.476 | 41.908 | 23.207 | 9.525 | 1 | 0 | 63.698 | 60.581 | 54.329 | 18.638 | 0 | 0 | 53.367 | 36.548 | [5 empty] | 0 | 10.041 | 4 | 3.8154 | 3.5516 | 3.9656 | 3.75 | -0.19844 | -5.201
| 23:49 | 0 | 14.472 | 0 | 6 | 0 | 48.762 | 48.9 | 37.94 | 38.669 | 42.547 | 23.307 | 9.605 | 1 | 0 | 63.769 | 60.54 | 54.334 | 18.668 | 0 | 0 | 53.349 | 36.531 | [5 empty] | 14.495 | 9.966 | 5 | 3.7773 | 3.5153 | 3.9641 | 3.75 | -0.2347 | -6.2135
| 23:50 | 0 | 14.465 | 0 | 6 | 0 | 48.94 | 49.353 | 38.124 | 38.899 | 42.965 | 23.256 | 9.55 | 2 | 0 | 63.765 | 60.513 | 54.261 | 18.638 | 0 | 0 | 53.321 | 36.478 | [5 empty] | 0 | 9.936 | 6 | 3.7365 | 3.4765 | 3.9624 | 3.75 | -0.27345 | -7.3184
| 23:51 | 1 | 14.495 | 0 | 5 | 0 | 49.176 | 49.519 | 38.435 | 39.21 | 43.439 | 23.307 | 9.681 | 1 | 0 | 63.769 | 60.563 | 54.313 | 18.668 | 0 | 0 | 53.302 | 36.459 | [5 empty] | 0 | 9.838 | 7 | 3.7004 | 3.4422 | 3.9609 | 3.75 | -0.30778 | -8.3173
| 23:52 | 0 | 14.442 | 0 | 6 | 0 | 49.423 | 49.628 | 38.617 | 39.487 | 43.927 | 23.302 | 9.821 | 2 | 0 | 63.765 | 60.513 | 54.329 | 18.613 | 0 | 0 | 53.297 | 36.478 | [5 empty] | 0 | 9.966 | 8 | 3.6626 | 3.4062 | 3.9594 | 3.75 | -0.34376 | -9.3858
| 23:53 | 0 | 14.442 | 0 | 6 | 0 | 49.605 | 50.041 | 38.968 | 39.767 | 44.446 | 23.302 | 9.945 | 1 | 0 | 63.742 | 60.513 | 54.376 | 18.613 | 0 | 0 | 53.321 | 36.478 | [5 empty] | 0 | 3.902 | 9 | 3.7144 | 3.4555 | 3.9615 | 3.75 | -0.29449 | -7.9283
| 23:54 | 0 | 14.447 | 1 | 6 | 0 | 49.999 | 50.23 | 39.279 | 40.033 | 44.727 | 23.381 | 10.075 | 1 | 0 | 63.792 | 60.54 | 54.427 | 18.643 | 0 | 0 | 53.302 | 36.483 | [5 empty] | 0 | 1.033 | 10 | 3.6859 | 3.4284 | 3.9604 | 3.75 | -0.32162 | -8.7257
| 23:55 | 0 | 14.442 | 0 | 5 | 0 | 44.164 | 48.781 | 39.368 | 40.262 | 37.818 | 23.401 | 9.897 | 1 | 0 | 63.765 | 60.536 | 54.376 | 18.663 | 0 | 0 | 53.297 | 36.407 | [5 empty] | 0 | 0.354 | 11 | 3.65 | 3.3943 | 3.9589 | 3.75 | -0.35566 | -9.7441
| 23:56 | 0 | 14.442 | 0 | 6 | 0 | 41.53 | 42.8 | 39.533 | 40.497 | 36.667 | 23.401 | 9.995 | 1 | 0 | 63.765 | 60.558 | 54.422 | 18.663 | 0 | 0 | 53.297 | 36.407 | [5 empty] | 0 | 0.424 | 12 | 3.6573 | 3.4013 | 3.9592 | 3.75 | -0.34874 | -9.5355
| 23:57 | 0 | 14.465 | 0 | 6 | 0 | 40.968 | 41.602 | 39.65 | 40.614 | 39.016 | 23.401 | 10.118 | 0 | 0 | 63.742 | 60.513 | 54.49 | 18.613 | 0 | 0 | 53.274 | 36.385 | [5 empty] | 0 | 0.448 | 13 | 3.7129 | 3.4541 | 3.9589 | 3.75 | -0.29587 | -7.9687
| 23:58 | 0 | 14.442 | 0 | 6 | 0 | 40.662 | 41.248 | 38.758 | 40.238 | 33.118 | 23.327 | 10.093 | 0 | 0 | 63.765 | 60.513 | 54.513 | 18.663 | 0 | 0 | 53.251 | 36.337 | [5 empty] | 3442.6999 | 7.1188 | 14 | 3.7141 | 3.4552 | 3.9615 | 3.75 | -0.29476 | -7.9361
| 23:59 | 0 | 14.465 | 0 | 6 | 0 | 39.839 | 40.731 | 37.842 | 39.109 | 31.975 | 23.401 | 10.118 | 0 | 0 | 63.742 | 60.513 | 54.49 | 18.613 | 0 | 0 | 53.251 | 36.244 | [5 empty] | 0 | 0 | 15 | 6.5964 | 6.195 | 3.9615 | 3.75 | 2.445 | 37.0657
| 0:00 | 0 | 14.495 | 0 | 5 | 0 | 38.787 | 39.679 | 37.258 | 38.339 | 32.029 | 23.452 | 9.902 | 0 | 0 | 63.746 | 60.54 | 54.518 | 18.693 | 0 | 0 | 53.302 | 36.318 | [5 empty] | #REF! | #REF! | 0 | #REF! | #REF! | 4.0783 | 3.75 | #REF! | #REF!
2009-01-17 | 1440 | 230 | 14.9683 | 1.37 | 7229 | 64 | 43.8074 |  |  | 36.6887 | 35.8821 | 23.5277 | 9.898 | 1055 | 5 |  |  |  | 18.5153 | 3 | 0 |  |  | 7.873 | 9:10 | 10.98 | 21:03 | 3.107 | #REF!
|  | 1 | [18 empty] | 0 | [10 empty] | #REF! | #REF! |  | 64 | #REF! | #REF!