## Therm118
Windmill Logger - THERMAL2.IMS
File opened at 00:01:00 Fri 13 Feb 2009
File closed at 00:01:00 Sat 14 Feb 2009
| Time | Boiler_Gas | Gas_MeterT | Boiler_Elec | Boiler_Flow | Boiler_Heat | Boiler_FlowT | Rads_In | Rads_Out | Boiler_Retur | Flue_Gas | Kitchen | Outside | Rain_Gauge | DHW_Coil_Hea | DHW_Coil_In | DHW_Cylinder | DHW_Coil_Out | DHW_Ambient | DHW_Flow | DHW_Heat | DHW_Out | DHW_In | OT min | t OT min | OT max | t OT max | T swing | Wtd._Meter_T | Delta T | Time Interval | T.H. Plus | W.H.L + | Total Heat | Water Ht. | Gain + | Gain + %
| Secs | cubic_feet | Celsius | kWh | litres | kWh | Celsius | Celsius | Celsius | Celsius | Celsius | Celsius | Celsius | events | kWh | Celsius | Celsius | Celsius | Celsius | litres | kWh | Celsius | Celsius | Celsius | hh:mm:ss | Celsius | hh:mm:ss | Kelvin | Celsius |  | Minutes | kW | kW | kW | kW | kW | %
2009-02-13 | 0:01 | 0 | 13.532 | 1 | 6 | 0 | 54.453 | 54.957 | 44.288 | 44.501 | 46.792 | 23.793 | 2.29 | 1 | 0 | 63.682 | 60.319 | 52.639 | 17.213 | 0 | 0 | 59.76 | 34.419 | [5 empty] | 0 | 9.952 | 0 | 5.9296 | 5.5611 | 0.30128 | 0 | 5.5611 | 93.7866
| 0:02 | 0 | 13.532 | 0 | 5 | 0 | 54.658 | 55.025 | 44.336 | 44.568 | 47.434 | 23.744 | 2.365 | 1 | 0 | 63.682 | 60.296 | 52.709 | 17.187 | 0 | 0 | 59.76 | 34.395 | [5 empty] | 0 | 10.09 | 1 | 5.9077 | 5.5404 | 10.3004 | 10 | -4.4596 | -75.4883
| 0:03 | 1 | 13.615 | 0 | 6 | 0 | 54.642 | 55.307 | 44.367 | 44.666 | 47.74 | 23.8 | 2.424 | 1 | 0 | 63.712 | 60.326 | 52.786 | 17.22 | 0 | 0 | 59.609 | 34.426 | [5 empty] | 13.615 | 9.976 | 2 | 5.8905 | 5.524 | 10.2997 | 10 | -4.476 | -75.9857
| 0:04 | 0 | 13.59 | 0 | 6 | 0 | 54.621 | 55.216 | 44.391 | 44.622 | 48.221 | 23.874 | 2.398 | 2 | 0 | 63.712 | 60.305 | 52.786 | 17.22 | 0 | 0 | 59.698 | 34.33 | [5 empty] | 0 | 9.999 | 3 | 5.8981 | 5.5312 | 10.3 | 10 | -4.4688 | -75.7662
| 0:05 | 0 | 13.582 | 0 | 5 | 0 | 54.52 | 55.162 | 44.288 | 44.592 | 48.146 | 23.888 | 2.442 | 1 | 0 | 63.66 | 60.23 | 52.756 | 17.213 | 0 | 0 | 59.78 | 34.299 | [5 empty] | 0 | 9.928 | 4 | 5.8853 | 5.5191 | 10.2995 | 10 | -4.4809 | -76.1381
| 0:06 | 0 | 13.59 | 0 | 6 | 1 | 54.574 | 55.055 | 44.271 | 44.575 | 48.473 | 23.945 | 2.45 | 1 | 0 | 63.689 | 60.305 | 52.763 | 17.245 | 0 | 0 | 59.855 | 34.354 | [5 empty] | 0 | 9.999 | 5 | 5.883 | 5.5168 | 10.2994 | 10 | -4.4832 | -76.2059
| 0:07 | 1 | 13.59 | 0 | 6 | 0 | 54.504 | 55.078 | 44.226 | 44.552 | 48.452 | 23.945 | 2.424 | 1 | 0 | 63.712 | 60.305 | 52.786 | 17.22 | 0 | 0 | 59.81 | 34.354 | [5 empty] | 13.59 | 9.952 | 0 | 5.8905 | 5.524 | 10.2997 | 10 | -4.476 | -75.9857
| 0:08 | 0 | 13.615 | 0 | 5 | 0 | 54.483 | 55.125 | 44.202 | 44.508 | 48.52 | 23.945 | 2.424 | 1 | 0 | 63.712 | 60.237 | 52.786 | 17.197 | 0 | 0 | 59.766 | 34.354 | [5 empty] | 0 | 9.975 | 1 | 5.8905 | 5.524 | 4.9151 | 4.6154 | 0.90865 | 15.4256
| 0:09 | 0 | 13.59 | 0 | 6 | 0 | 54.345 | 55.055 | 44.109 | 44.46 | 48.681 | 23.969 | 2.398 | 1 | 0 | 63.666 | 60.259 | 52.786 | 17.22 | 0 | 0 | 59.721 | 34.33 | [5 empty] | 0 | 9.885 | 2 | 5.8981 | 5.5312 | 4.9154 | 4.6154 | 0.91585 | 15.5279
| 0:10 | 0 | 13.565 | 0 | 6 | 0 | 54.345 | 54.94 | 44.037 | 44.436 | 48.2 | 23.994 | 2.349 | 2 | 0 | 63.666 | 60.237 | 52.786 | 17.197 | 0 | 0 | 59.675 | 34.33 | [5 empty] | 0 | 9.909 | 3 | 5.9124 | 5.5448 | 4.916 | 4.6154 | 0.92941 | 15.7198
| 0:11 | 1 | 13.615 | 1 | 6 | 0 | 54.345 | 54.894 | 44.109 | 44.46 | 49.07 | 24.018 | 2.375 | 1 | 0 | 63.666 | 60.237 | 52.786 | 17.197 | 0 | 0 | 59.698 | 34.354 | [5 empty] | 13.615 | 9.885 | 4 | 5.9048 | 5.5376 | 4.9157 | 4.6154 | 0.92222 | 15.6181
| 0:12 | 0 | 13.59 | 0 | 5 | 0 | 54.296 | 54.894 | 44.037 | 44.365 | 48.884 | 23.945 | 2.424 | 1 | 0 | 63.641 | 60.189 | 52.761 | 17.147 | 0 | 0 | 59.584 | 34.306 | [5 empty] | 0 | 9.931 | 5 | 5.8905 | 5.524 | 4.9151 | 4.6154 | 0.90865 | 15.4256
| 0:13 | 0 | 13.615 | 0 | 6 | 0 | 54.25 | 54.847 | 44.013 | 44.365 | 49.159 | 23.969 | 2.324 | 1 | 0 | 63.641 | 60.168 | 52.737 | 17.172 | 0 | 0 | 59.538 | 34.306 | [5 empty] | 0 | 9.885 | 6 | 5.9197 | 5.5517 | 4.9163 | 4.6154 | 0.93633 | 15.8174
| 0:14 | 0 | 13.59 | 0 | 6 | 0 | 54.021 | 54.777 | 43.965 | 44.317 | 48.793 | 24.016 | 2.375 | 1 | 0 | 63.641 | 60.189 | 52.714 | 17.172 | 0 | 0 | 59.495 | 34.306 | [5 empty] | 0 | 9.704 | 7 | 5.9048 | 5.5376 | 4.9157 | 4.6154 | 0.92222 | 15.6181
| 0:15 | 1 | 13.615 | 0 | 6 | 0 | 53.998 | 54.572 | 43.917 | 44.271 | 48.564 | 24.016 | 2.324 | 2 | 0 | 63.621 | 60.189 | 52.691 | 17.172 | 0 | 0 | 59.495 | 34.33 | [5 empty] | 13.615 | 9.727 | 8 | 5.9197 | 5.5517 | 4.9163 | 4.6154 | 0.93633 | 15.8174
| 0:16 | 0 | 13.673 | 0 | 5 | 0 | 53.96 | 54.555 | 43.948 | 44.279 | 48.389 | 24.026 | 2.483 | 1 | 0 | 63.671 | 60.198 | 52.791 | 17.205 | 0 | 0 | 59.479 | 34.385 | [5 empty] | 0 | 9.681 | 9 | 5.8734 | 5.5077 | 4.9144 | 4.6154 | 0.89232 | 15.1927
| 0:17 | 0 | 13.673 | 0 | 6 | 0 | 53.89 | 54.511 | 43.948 | 44.279 | 48.571 | 24.001 | 2.458 | 1 | 0 | 63.65 | 60.175 | 52.744 | 17.18 | 0 | 0 | 59.433 | 34.337 | [5 empty] | 0 | 9.611 | 10 | 5.8806 | 5.5146 | 4.9147 | 4.6154 | 0.89924 | 15.2916
| 0:18 | 0 | 13.673 | 0 | 6 | 0 | 53.937 | 54.418 | 43.831 | 44.207 | 48.457 | 23.928 | 2.458 | 1 | 0 | 63.65 | 60.175 | 52.791 | 17.18 | 0 | 0 | 59.433 | 34.314 | [5 empty] | 0 | 9.73 | 11 | 5.8806 | 5.5146 | 4.9147 | 4.6154 | 0.89924 | 15.2916
| 0:19 | 1 | 13.64 | 0 | 6 | 1 | 53.907 | 54.504 | 43.848 | 44.154 | 48.678 | 23.994 | 2.424 | 1 | 0 | 63.598 | 60.122 | 52.737 | 17.172 | 0 | 0 | 59.404 | 34.237 | [5 empty] | 13.64 | 9.753 | 12 | 5.8905 | 5.524 | 4.9151 | 4.6154 | 0.90865 | 15.4256
| 0:20 | 0 | 13.64 | 1 | 5 | 0 | 53.839 | 54.504 | 43.8 | 44.13 | 48.769 | 23.969 | 2.401 | 2 | 0 | 63.575 | 60.1 | 52.714 | 17.147 | 0 | 0 | 59.383 | 34.213 | [5 empty] | 0 | 9.709 | 0 | 5.8972 | 5.5304 | 4.9154 | 4.6154 | 0.91502 | 15.5161
| 0:21 | 0 | 13.673 | 0 | 6 | 0 | 53.937 | 54.464 | 43.855 | 44.231 | 48.641 | 23.977 | 2.458 | 1 | 0 | 63.628 | 60.129 | 52.744 | 17.155 | 0 | 0 | 59.39 | 34.268 | [5 empty] | 0 | 9.706 | 1 | 5.8806 | 5.5146 | 4.585 | 4.2857 | 1.2289 | 20.8976
| 0:22 | 1 | 13.64 | 0 | 6 | 0 | 53.839 | 54.434 | 43.848 | 44.176 | 48.174 | 23.977 | 2.458 | 1 | 0 | 63.628 | 60.152 | 52.721 | 17.18 | 0 | 0 | 59.344 | 34.22 | [5 empty] | 13.64 | 9.663 | 2 | 5.8806 | 5.5146 | 4.585 | 4.2857 | 1.2289 | 20.8976
| 0:23 | 0 | 13.673 | 0 | 6 | 0 | 53.984 | 54.418 | 43.927 | 44.255 | 48.984 | 24.001 | 2.331 | 1 | 0 | 63.605 | 60.175 | 52.721 | 17.205 | 0 | 0 | 59.344 | 34.29 | [5 empty] | 0 | 9.729 | 3 | 5.9176 | 5.5498 | 4.5865 | 4.2857 | 1.2641 | 21.3611
| 0:24 | 0 | 13.648 | 0 | 6 | 0 | 53.914 | 54.488 | 43.903 | 44.279 | 48.779 | 23.928 | 2.458 | 1 | 0 | 63.582 | 60.106 | 52.721 | 17.155 | 0 | 0 | 59.278 | 34.196 | [5 empty] | 0 | 9.635 | 4 | 5.8806 | 5.5146 | 4.585 | 4.2857 | 1.2289 | 20.8976
| 0:25 | 0 | 13.673 | 0 | 5 | 0 | 53.914 | 54.511 | 43.948 | 44.255 | 49.19 | 23.903 | 2.458 | 2 | 0 | 63.582 | 60.106 | 52.721 | 17.155 | 0 | 0 | 59.232 | 34.196 | [5 empty] | 0 | 9.659 | 5 | 5.8806 | 5.5146 | 4.585 | 4.2857 | 1.2289 | 20.8976
| 0:26 | 1 | 13.648 | 0 | 6 | 0 | 53.937 | 54.464 | 43.996 | 44.326 | 48.914 | 23.952 | 2.509 | 1 | 0 | 63.582 | 60.084 | 52.721 | 17.155 | 0 | 0 | 59.21 | 34.196 | [5 empty] | 13.648 | 9.611 | 6 | 5.8658 | 5.5005 | 4.5844 | 4.2857 | 1.2148 | 20.7099
| 0:27 | 0 | 13.673 | 0 | 6 | 0 | 53.914 | 54.534 | 44.068 | 44.348 | 48.594 | 23.952 | 2.483 | 1 | 0 | 63.559 | 60.084 | 52.7 | 17.155 | 0 | 0 | 59.143 | 34.172 | [5 empty] | 0 | 9.566 | 7 | 5.8734 | 5.5077 | 4.5847 | 4.2857 | 1.222 | 20.8057
| 0:28 | 0 | 13.648 | 0 | 6 | 0 | 54.051 | 54.488 | 44.09 | 44.444 | 49.145 | 23.952 | 2.458 | 1 | 0 | 63.559 | 60.084 | 52.7 | 17.155 | 0 | 0 | 59.098 | 34.172 | [5 empty] | 0 | 9.607 | 8 | 5.8806 | 5.5146 | 4.585 | 4.2857 | 1.2289 | 20.8976
| 0:29 | 0 | 13.68 | 0 | 6 | 0 | 54.037 | 54.7 | 44.192 | 44.475 | 48.968 | 23.984 | 2.442 | 1 | 0 | 63.545 | 60.093 | 52.707 | 17.213 | 0 | 0 | 59.061 | 34.203 | [5 empty] | 0 | 9.562 | 9 | 5.8853 | 5.5191 | 4.5852 | 4.2857 | 1.2333 | 20.9563
| 0:30 | 1 | 13.706 | 1 | 6 | 0 | 54.128 | 54.679 | 44.238 | 44.519 | 49.014 | 24.009 | 2.491 | 2 | 0 | 63.516 | 60.063 | 52.677 | 17.13 | 0 | 0 | 59.052 | 34.172 | [5 empty] | 13.706 | 9.609 | 10 | 5.871 | 5.5055 | 4.5846 | 4.2857 | 1.2198 | 20.7762
| 0:31 | 0 | 13.698 | 0 | 5 | 0 | 54.28 | 54.74 | 44.207 | 44.536 | 49.421 | 23.928 | 2.383 | 1 | 0 | 63.516 | 60.04 | 52.677 | 17.18 | 0 | 0 | 59.052 | 34.172 | [5 empty] | 0 | 9.744 | 11 | 5.9025 | 5.5354 | 4.5859 | 4.2857 | 1.2497 | 21.172
| 0:32 | 0 | 13.693 | 0 | 6 | 0 | 54.39 | 54.894 | 44.274 | 44.599 | 49.323 | 23.947 | 2.378 | 1 | 0 | 63.552 | 60.056 | 52.716 | 17.175 | 0 | 0 | 59.07 | 34.239 | [5 empty] | 0 | 9.791 | 12 | 5.9039 | 5.5368 | 4.586 | 4.2857 | 1.2511 | 21.1902
| 0:33 | 0 | 13.693 | 0 | 6 | 1 | 54.366 | 54.94 | 44.367 | 44.645 | 49.437 | 23.972 | 2.429 | 1 | 0 | 63.532 | 60.033 | 52.693 | 17.175 | 0 | 0 | 59.025 | 34.192 | [5 empty] | 0 | 9.721 | 13 | 5.8891 | 5.5227 | 4.5854 | 4.2857 | 1.2369 | 21.004
| 0:34 | 1 | 13.693 | 0 | 6 | 0 | 54.366 | 54.894 | 44.367 | 44.713 | 49.208 | 23.947 | 2.455 | 1 | 0 | 63.463 | 60.033 | 52.693 | 17.15 | 0 | 0 | 59.025 | 34.144 | [5 empty] | 13.693 | 9.653 | 0 | 5.8815 | 5.5155 | 4.585 | 4.2857 | 1.2297 | 20.9086
| 0:35 | 0 | 13.668 | 0 | 6 | 0 | 54.343 | 54.87 | 44.415 | 44.736 | 48.956 | 24.021 | 2.581 | 2 | 0 | 63.532 | 60.079 | 52.761 | 17.175 | 0 | 0 | 58.979 | 34.192 | [5 empty] | 0 | 9.607 | 1 | 5.8448 | 5.4806 | 4.5836 | 4.2857 | 1.1949 | 20.4432
| 0:36 | 0 | 13.693 | 0 | 5 | 0 | 54.366 | 54.847 | 44.46 | 44.827 | 48.956 | 24.021 | 2.556 | 1 | 0 | 63.532 | 60.079 | 52.74 | 17.225 | 0 | 0 | 58.979 | 34.215 | [5 empty] | 0 | 9.539 | 2 | 5.8521 | 5.4875 | 4.5839 | 4.2857 | 1.2018 | 20.536
| 0:37 | 0 | 13.693 | 0 | 6 | 0 | 54.366 | 54.94 | 44.508 | 44.806 | 48.933 | 24.067 | 2.455 | 1 | 0 | 63.509 | 60.033 | 52.693 | 17.2 | 0 | 0 | 58.936 | 34.192 | [5 empty] | 0 | 9.56 | 3 | 5.8815 | 5.5155 | 4.585 | 4.2857 | 1.2297 | 20.9086
| 0:38 | 1 | 13.668 | 0 | 6 | 0 | 54.413 | 54.985 | 44.531 | 44.851 | 49.46 | 24.043 | 2.481 | 1 | 0 | 63.509 | 59.988 | 52.693 | 17.175 | 0 | 0 | 58.89 | 34.192 | [5 empty] | 13.668 | 9.562 | 4 | 5.8739 | 5.5083 | 4.5847 | 4.2857 | 1.2225 | 20.8131
| 0:39 | 0 | 13.726 | 1 | 6 | 0 | 54.42 | 55.015 | 44.582 | 44.928 | 49.306 | 24.004 | 2.463 | 1 | 0 | 63.516 | 60.04 | 52.747 | 17.258 | 0 | 0 | 58.45 | 34.153 | [5 empty] | 0 | 9.492 | 5 | 5.8792 | 5.5132 | 4.585 | 4.2857 | 1.2275 | 20.8792
| 0:40 | 0 | 13.693 | 0 | 6 | 0 | 54.436 | 54.985 | 44.575 | 44.897 | 49.551 | 23.996 | 2.429 | 2 | 0 | 63.463 | 59.988 | 52.67 | 17.2 | 0 | 0 | 58.644 | 34.098 | [5 empty] | 0 | 9.539 | 6 | 5.8891 | 5.5227 | 4.5854 | 4.2857 | 1.2369 | 21.004
| 0:41 | 0 | 13.726 | 0 | 5 | 0 | 54.511 | 55.062 | 44.629 | 44.951 | 49.605 | 23.979 | 2.437 | 1 | 0 | 63.493 | 59.997 | 52.7 | 17.208 | 0 | 0 | 58.874 | 34.105 | [5 empty] | 0 | 9.56 | 7 | 5.8867 | 5.5204 | 4.5853 | 4.2857 | 1.2347 | 20.9746
| 0:42 | 1 | 13.7 | 0 | 6 | 0 | 54.558 | 55.153 | 44.676 | 44.972 | 49.81 | 24.004 | 2.437 | 1 | 0 | 63.493 | 59.997 | 52.747 | 17.182 | 0 | 0 | 59.009 | 34.105 | [5 empty] | 13.7 | 9.586 | 8 | 5.8867 | 5.5204 | 4.5853 | 4.2857 | 1.2347 | 20.9746
| 0:43 | 0 | 13.675 | 0 | 6 | 0 | 54.581 | 55.2 | 44.606 | 45.065 | 49.743 | 23.955 | 2.411 | 1 | 0 | 63.493 | 59.997 | 52.747 | 17.157 | 0 | 0 | 59.032 | 34.058 | [5 empty] | 0 | 9.516 | 9 | 5.8943 | 5.5276 | 4.5856 | 4.2857 | 1.2419 | 21.0698
| 0:44 | 0 | 13.7 | 0 | 6 | 0 | 54.534 | 55.132 | 44.652 | 44.972 | 50.062 | 23.979 | 2.411 | 1 | 0 | 63.493 | 59.997 | 52.7 | 17.208 | 0 | 0 | 58.965 | 34.058 | [5 empty] | 0 | 9.562 | 10 | 5.8943 | 5.5276 | 4.5856 | 4.2857 | 1.2419 | 21.0698
| 0:45 | 1 | 13.675 | 0 | 6 | 0 | 54.534 | 55.176 | 44.606 | 45.019 | 50.2 | 23.979 | 2.311 | 2 | 0 | 63.47 | 60.017 | 52.7 | 17.208 | 0 | 0 | 58.986 | 34.058 | [5 empty] | 13.675 | 9.515 | 11 | 5.9234 | 5.5553 | 4.5867 | 4.2857 | 1.2696 | 21.4335
| 0:46 | 0 | 13.675 | 0 | 6 | 0 | 54.604 | 55.2 | 44.676 | 45.019 | 50.156 | 23.979 | 2.411 | 1 | 0 | 63.47 | 59.951 | 52.677 | 17.208 | 0 | 0 | 58.965 | 34.081 | [5 empty] | 0 | 9.585 | 12 | 5.8943 | 5.5276 | 4.5856 | 4.2857 | 1.2419 | 21.0698
| 0:47 | 0 | 13.756 | 0 | 5 | 1 | 54.632 | 55.181 | 44.748 | 45.047 | 49.838 | 24.058 | 2.519 | 1 | 0 | 63.475 | 59.979 | 52.705 | 17.238 | 0 | 0 | 58.924 | 34.11 | [5 empty] | 0 | 9.585 | 13 | 5.8629 | 5.4977 | 4.5843 | 4.2857 | 1.212 | 20.6729
| 0:48 | 0 | 13.726 | 0 | 6 | 0 | 54.649 | 55.223 | 44.767 | 45.065 | 49.376 | 24.004 | 2.514 | 1 | 0 | 63.47 | 59.951 | 52.723 | 17.182 | 0 | 0 | 58.874 | 34.034 | [5 empty] | 0 | 9.584 | 0 | 5.8643 | 5.4991 | 4.5843 | 4.2857 | 1.2134 | 20.6914
| 0:49 | 1 | 13.751 | 1 | 6 | 0 | 54.649 | 55.223 | 44.837 | 45.089 | 49.01 | 24.028 | 2.589 | 1 | 0 | 63.447 | 59.974 | 52.656 | 17.182 | 0 | 0 | 58.854 | 34.034 | [5 empty] | 13.751 | 9.56 | 1 | 5.8425 | 5.4784 | 4.5835 | 4.2857 | 1.1927 | 20.4134
| 0:50 | 0 | 13.773 | 0 | 6 | 0 | 54.649 | 55.27 | 44.858 | 45.133 | 48.711 | 24.075 | 2.54 | 1 | 0 | 63.381 | 59.928 | 52.656 | 17.182 | 0 | 0 | 58.808 | 33.988 | [5 empty] | 0 | 9.516 | 2 | 5.8568 | 5.4919 | 4.584 | 4.2857 | 1.2062 | 20.5953
| 0:51 | 0 | 13.726 | 0 | 5 | 0 | 54.672 | 55.246 | 44.881 | 45.133 | 49.192 | 24.148 | 2.514 | 1 | 0 | 63.427 | 59.928 | 52.677 | 17.233 | 0 | 0 | 58.785 | 34.012 | [5 empty] | 0 | 9.539 | 3 | 5.8643 | 5.4991 | 4.5843 | 4.2857 | 1.2134 | 20.6914
| 0:52 | 0 | 13.839 | 0 | 6 | 0 | 54.875 | 55.356 | 45.058 | 45.31 | 49.348 | 24.114 | 2.679 | 2 | 0 | 63.514 | 60.015 | 52.789 | 17.27 | 0 | 0 | 58.849 | 34.122 | [5 empty] | 0 | 9.565 | 4 | 5.8163 | 5.4535 | 4.5824 | 4.2857 | 1.1677 | 20.0771
| 0:53 | 1 | 13.829 | 0 | 6 | 0 | 54.936 | 55.463 | 45.051 | 45.327 | 49.18 | 24.156 | 2.72 | 1 | 0 | 63.461 | 59.986 | 52.735 | 17.238 | 0 | 0 | 58.797 | 34.067 | [5 empty] | 13.829 | 9.609 | 5 | 5.8043 | 5.4421 | 4.5819 | 4.2857 | 1.1564 | 19.9229
| 0:54 | 0 | 13.861 | 0 | 6 | 0 | 54.943 | 55.561 | 45.082 | 45.334 | 49.164 | 24.163 | 2.728 | 1 | 0 | 63.491 | 60.015 | 52.742 | 17.27 | 0 | 0 | 58.76 | 34.098 | [5 empty] | 0 | 9.609 | 6 | 5.802 | 5.4399 | 4.5818 | 4.2857 | 1.1542 | 19.8927
| 0:55 | 0 | 13.861 | 0 | 5 | 0 | 55.057 | 55.608 | 45.243 | 45.404 | 49.439 | 24.163 | 2.728 | 1 | 0 | 63.491 | 59.97 | 52.742 | 17.27 | 0 | 0 | 58.737 | 34.144 | [5 empty] | 0 | 9.653 | 7 | 5.802 | 5.4399 | 4.5818 | 4.2857 | 1.1542 | 19.8927
| 0:56 | 0 | 13.829 | 0 | 6 | 0 | 55.097 | 55.648 | 45.212 | 45.464 | 49.11 | 24.107 | 2.695 | 1 | 0 | 63.415 | 59.94 | 52.735 | 17.238 | 0 | 0 | 58.708 | 34.067 | [5 empty] | 0 | 9.633 | 8 | 5.8116 | 5.449 | 4.5822 | 4.2857 | 1.1633 | 20.017
| 0:57 | 1 | 13.861 | 0 | 6 | 0 | 55.195 | 55.746 | 45.31 | 45.541 | 49.096 | 24.188 | 2.754 | 1 | 0 | 63.468 | 59.947 | 52.742 | 17.27 | 0 | 0 | 58.692 | 34.074 | [5 empty] | 13.861 | 9.654 | 9 | 5.7944 | 5.4327 | 4.5815 | 4.2857 | 1.147 | 19.7945
| 0:58 | 0 | 13.887 | 0 | 5 | 0 | 55.218 | 55.769 | 45.31 | 45.541 | 48.982 | 24.163 | 2.702 | 1 | 0 | 63.402 | 59.926 | 52.719 | 17.223 | 0 | 0 | 58.648 | 34.05 | [5 empty] | 0 | 9.677 | 10 | 5.8096 | 5.4471 | 4.5821 | 4.2857 | 1.1614 | 19.9906
| 0:59 | 0 | 13.861 | 1 | 6 | 0 | 55.356 | 55.883 | 45.427 | 45.656 | 49.049 | 24.163 | 2.702 | 2 | 0 | 63.422 | 59.947 | 52.742 | 17.27 | 0 | 0 | 58.625 | 34.074 | [5 empty] | 0 | 9.7 | 11 | 5.8096 | 5.4471 | 4.5821 | 4.2857 | 1.1614 | 19.9906
| 1:00 | 0 | 13.861 | 0 | 6 | 0 | 55.47 | 56.044 | 45.427 | 45.7 | 49.325 | 24.163 | 2.702 | 1 | 0 | 63.445 | 59.947 | 52.765 | 17.295 | 0 | 0 | 58.557 | 34.05 | [5 empty] | 0 | 9.77 | 12 | 5.8096 | 5.4471 | 4.5821 | 4.2857 | 1.1614 | 19.9906
| 1:01 | 1 | 13.892 | 0 | 5 | 1 | 55.568 | 56.163 | 45.523 | 45.775 | 49.743 | 24.217 | 2.71 | 1 | 0 | 63.45 | 59.954 | 52.747 | 17.326 | 0 | 0 | 58.584 | 34.079 | [5 empty] | 13.892 | 9.793 | 13 | 5.8072 | 5.4449 | 4.582 | 4.2857 | 1.1592 | 19.9605
| 1:02 | 0 | 13.869 | 0 | 6 | 0 | 55.568 | 56.186 | 45.569 | 45.798 | 49.766 | 24.193 | 2.532 | 1 | 0 | 63.429 | 59.954 | 52.723 | 17.326 | 0 | 0 | 58.541 | 34.103 | [5 empty] | 0 | 9.77 | 0 | 5.8591 | 5.4941 | 4.5841 | 4.2857 | 1.2084 | 20.6249
| 1:03 | 0 | 13.892 | 0 | 6 | 0 | 55.568 | 56.209 | 45.569 | 45.845 | 49.789 | 24.168 | 2.684 | 1 | 0 | 63.472 | 59.908 | 52.77 | 17.278 | 0 | 0 | 58.495 | 34.103 | [5 empty] | 0 | 9.723 | 1 | 5.8148 | 5.4521 | 4.912 | 4.6154 | 0.83668 | 14.3888
| 1:04 | 0 | 13.892 | 0 | 5 | 0 | 55.589 | 56.209 | 45.614 | 45.913 | 49.88 | 24.217 | 2.607 | 1 | 0 | 63.429 | 59.908 | 52.723 | 17.253 | 0 | 0 | 58.45 | 34.079 | [5 empty] | 0 | 9.676 | 2 | 5.8372 | 5.4734 | 4.9129 | 4.6154 | 0.858 | 14.6987
| 1:05 | 1 | 13.869 | 0 | 6 | 0 | 55.636 | 56.298 | 45.661 | 45.959 | 49.719 | 24.242 | 2.633 | 1 | 0 | 63.429 | 59.885 | 52.747 | 17.253 | 0 | 0 | 58.45 | 34.01 | [5 empty] | 13.869 | 9.677 | 3 | 5.8297 | 5.4662 | 4.9126 | 4.6154 | 0.8508 | 14.5943
| 1:06 | 0 | 13.869 | 0 | 5 | 0 | 55.727 | 56.252 | 45.798 | 46.004 | 49.696 | 24.193 | 2.684 | 2 | 0 | 63.406 | 59.819 | 52.747 | 17.228 | 0 | 0 | 58.406 | 34.034 | [5 empty] | 0 | 9.723 | 4 | 5.8148 | 5.4521 | 4.912 | 4.6154 | 0.83668 | 14.3888
| 1:07 | 0 | 13.887 | 0 | 6 | 0 | 55.837 | 56.339 | 45.817 | 46.022 | 49.943 | 24.237 | 2.728 | 1 | 0 | 63.379 | 59.835 | 52.719 | 17.197 | 0 | 0 | 58.379 | 34.026 | [5 empty] | 0 | 9.815 | 5 | 5.802 | 5.4399 | 4.9115 | 4.6154 | 0.8245 | 14.2107
| 1:08 | 0 | 13.924 | 1 | 6 | 0 | 56.079 | 56.597 | 45.852 | 46.127 | 50.139 | 24.32 | 2.767 | 1 | 0 | 63.413 | 59.915 | 52.709 | 17.311 | 0 | 0 | 58.436 | 34.065 | [5 empty] | 0 | 9.952 | 6 | 5.7906 | 5.4291 | 4.911 | 4.6154 | 0.81371 | 14.0521
| 1:09 | 1 | 13.869 | 0 | 5 | 0 | 56.049 | 56.656 | 45.822 | 46.12 | 50.751 | 24.313 | 2.684 | 1 | 0 | 63.383 | 59.862 | 52.723 | 17.278 | 0 | 0 | 58.338 | 34.01 | [5 empty] | 13.869 | 9.929 | 7 | 5.8148 | 5.4521 | 4.912 | 4.6154 | 0.83668 | 14.3888
| 1:10 | 0 | 13.924 | 0 | 6 | 0 | 56.126 | 56.642 | 45.92 | 46.151 | 50.758 | 24.298 | 2.767 | 1 | 0 | 63.413 | 59.915 | 52.777 | 17.285 | 0 | 0 | 58.345 | 34.041 | [5 empty] | 0 | 9.975 | 8 | 5.7906 | 5.4291 | 4.911 | 4.6154 | 0.81371 | 14.0521
| 1:11 | 0 | 13.924 | 0 | 5 | 0 | 56.126 | 56.663 | 45.966 | 46.172 | 50.623 | 24.369 | 2.793 | 1 | 0 | 63.413 | 59.849 | 52.754 | 17.26 | 0 | 0 | 58.324 | 34.041 | [5 empty] | 0 | 9.954 | 9 | 5.7831 | 5.4219 | 4.9107 | 4.6154 | 0.80651 | 13.9461
| 1:12 | 1 | 13.869 | 0 | 6 | 0 | 56.096 | 56.656 | 45.936 | 46.235 | 50.476 | 24.408 | 2.759 | 1 | 0 | 63.361 | 59.885 | 52.679 | 17.278 | 0 | 0 | 58.272 | 34.055 | [5 empty] | 13.869 | 9.861 | 10 | 5.793 | 5.4313 | 4.9111 | 4.6154 | 0.81592 | 14.0847
| 1:13 | 0 | 13.892 | 0 | 5 | 0 | 56.163 | 56.679 | 46.05 | 46.256 | 50.338 | 24.362 | 2.733 | 2 | 0 | 63.361 | 59.819 | 52.679 | 17.253 | 0 | 0 | 58.249 | 34.079 | [5 empty] | 0 | 9.907 | 11 | 5.8006 | 5.4385 | 4.9114 | 4.6154 | 0.82312 | 14.1904
| 1:14 | 0 | 13.869 | 0 | 6 | 1 | 56.186 | 56.702 | 46.074 | 46.302 | 50.844 | 24.386 | 2.659 | 1 | 0 | 63.338 | 59.75 | 52.679 | 17.278 | 0 | 0 | 58.18 | 34.055 | [5 empty] | 0 | 9.884 | 12 | 5.8221 | 5.459 | 4.9123 | 4.6154 | 0.8436 | 14.4897
| 1:15 | 0 | 13.839 | 0 | 6 | 0 | 56.159 | 56.72 | 46.069 | 46.298 | 50.723 | 24.379 | 2.679 | 1 | 0 | 63.31 | 59.723 | 52.627 | 17.223 | 0 | 0 | 58.222 | 34.005 | [5 empty] | 0 | 9.861 | 0 | 5.8163 | 5.4535 | 4.9121 | 4.6154 | 0.83807 | 14.409
| 1:16 | 1 | 13.844 | 0 | 5 | 0 | 56.209 | 56.791 | 46.097 | 46.326 | 50.431 | 24.386 | 2.71 | 1 | 0 | 63.338 | 59.75 | 52.7 | 17.228 | 0 | 0 | 58.272 | 34.034 | [5 empty] | 13.844 | 9.883 | 1 | 5.8072 | 5.4449 | 4.582 | 4.2857 | 1.1592 | 19.9605
| 1:17 | 0 | 13.844 | 0 | 6 | 0 | 56.186 | 56.791 | 46.074 | 46.372 | 50.086 | 24.457 | 2.684 | 1 | 0 | 63.338 | 59.773 | 52.656 | 17.253 | 0 | 0 | 58.315 | 34.034 | [5 empty] | 0 | 9.814 | 2 | 5.8148 | 5.4521 | 4.5823 | 4.2857 | 1.1664 | 20.0583
| 1:18 | 0 | 13.869 | 1 | 5 | 0 | 56.209 | 56.768 | 46.141 | 46.349 | 50.361 | 24.408 | 2.71 | 1 | 0 | 63.338 | 59.75 | 52.7 | 17.228 | 0 | 0 | 58.272 | 34.055 | [5 empty] | 0 | 9.86 | 3 | 5.8072 | 5.4449 | 4.582 | 4.2857 | 1.1592 | 19.9605
| 1:19 | 0 | 13.902 | 0 | 6 | 0 | 56.282 | 56.82 | 46.127 | 46.379 | 50.644 | 24.44 | 2.718 | 1 | 0 | 63.347 | 59.757 | 52.73 | 17.26 | 0 | 0 | 58.21 | 34.065 | [5 empty] | 0 | 9.903 | 4 | 5.8049 | 5.4427 | 4.5819 | 4.2857 | 1.1569 | 19.9304
| 1:20 | 1 | 13.844 | 0 | 5 | 0 | 56.275 | 56.791 | 46.12 | 46.372 | 50.798 | 24.408 | 2.684 | 1 | 0 | 63.317 | 59.773 | 52.656 | 17.228 | 0 | 0 | 58.18 | 34.079 | [5 empty] | 13.844 | 9.903 | 5 | 5.8148 | 5.4521 | 4.5823 | 4.2857 | 1.1664 | 20.0583
| 1:21 | 0 | 13.844 | 0 | 6 | 0 | 56.232 | 56.814 | 46.097 | 46.393 | 50.223 | 24.386 | 2.684 | 1 | 0 | 63.294 | 59.728 | 52.656 | 17.253 | 0 | 0 | 58.16 | 34.055 | [5 empty] | 0 | 9.839 | 6 | 5.8148 | 5.4521 | 4.5823 | 4.2857 | 1.1664 | 20.0583
| 1:22 | 0 | 13.819 | 0 | 6 | 0 | 56.232 | 56.836 | 46.097 | 46.417 | 50.865 | 24.433 | 2.659 | 1 | 0 | 63.317 | 59.661 | 52.679 | 17.202 | 0 | 0 | 58.114 | 34.055 | [5 empty] | 0 | 9.815 | 7 | 5.8221 | 5.459 | 4.5826 | 4.2857 | 1.1733 | 20.1521
| 1:23 | 0 | 13.844 | 0 | 5 | 0 | 56.232 | 56.814 | 46.097 | 46.393 | 50.569 | 24.408 | 2.684 | 1 | 0 | 63.294 | 59.661 | 52.656 | 17.177 | 0 | 0 | 58.091 | 34.079 | [5 empty] | 0 | 9.839 | 8 | 5.8148 | 5.4521 | 4.5823 | 4.2857 | 1.1664 | 20.0583
| 1:24 | 1 | 13.844 | 0 | 6 | 0 | 56.275 | 56.791 | 46.05 | 46.417 | 50.844 | 24.362 | 2.71 | 2 | 0 | 63.294 | 59.728 | 52.656 | 17.202 | 0 | 0 | 58.046 | 34.055 | [5 empty] | 13.844 | 9.858 | 9 | 5.8072 | 5.4449 | 4.582 | 4.2857 | 1.1592 | 19.9605
| 1:25 | 0 | 13.876 | 0 | 5 | 0 | 56.238 | 56.82 | 46.151 | 46.447 | 50.3 | 24.465 | 2.744 | 1 | 0 | 63.301 | 59.737 | 52.686 | 17.235 | 0 | 0 | 57.987 | 34.11 | [5 empty] | 0 | 9.791 | 10 | 5.7973 | 5.4355 | 4.5816 | 4.2857 | 1.1497 | 19.8323
| 1:26 | 0 | 13.851 | 0 | 6 | 0 | 56.261 | 56.798 | 46.127 | 46.403 | 50.758 | 24.489 | 2.744 | 1 | 0 | 63.301 | 59.714 | 52.686 | 17.235 | 0 | 0 | 57.987 | 34.086 | [5 empty] | 0 | 9.858 | 11 | 5.7973 | 5.4355 | 4.5816 | 4.2857 | 1.1497 | 19.8323
| 1:27 | 0 | 13.844 | 0 | 6 | 0 | 56.186 | 56.768 | 46.12 | 46.349 | 50.408 | 24.482 | 2.71 | 1 | 0 | 63.249 | 59.661 | 52.632 | 17.228 | 0 | 0 | 57.934 | 34.034 | [5 empty] | 0 | 9.837 | 12 | 5.8072 | 5.4449 | 4.582 | 4.2857 | 1.1592 | 19.9605
| 1:28 | 1 | 13.876 | 1 | 5 | 1 | 56.261 | 56.798 | 46.127 | 46.379 | 50.277 | 24.514 | 2.692 | 1 | 0 | 63.278 | 59.691 | 52.616 | 17.235 | 0 | 0 | 57.964 | 34.065 | [5 empty] | 13.876 | 9.882 | 13 | 5.8125 | 5.4499 | 4.5822 | 4.2857 | 1.1641 | 20.0283
| 1:29 | 0 | 13.876 | 0 | 6 | 0 | 56.282 | 56.843 | 46.127 | 46.379 | 50.392 | 24.563 | 2.718 | 1 | 0 | 63.278 | 59.668 | 52.616 | 17.26 | 0 | 0 | 57.943 | 34.065 | [5 empty] | 0 | 9.903 | 0 | 5.8049 | 5.4427 | 4.5819 | 4.2857 | 1.1569 | 19.9304
| 1:30 | 0 | 13.876 | 0 | 5 | 0 | 56.261 | 56.843 | 46.127 | 46.379 | 50.758 | 24.538 | 2.641 | 1 | 0 | 63.278 | 59.691 | 52.616 | 17.26 | 0 | 0 | 57.987 | 33.993 | [5 empty] | 0 | 9.882 | 1 | 5.8273 | 5.464 | 4.5829 | 4.2857 | 1.1783 | 20.2195
| 1:31 | 0 | 13.902 | 0 | 6 | 0 | 56.261 | 56.798 | 46.081 | 46.379 | 50.623 | 24.489 | 2.744 | 1 | 0 | 63.278 | 59.691 | 52.595 | 17.26 | 0 | 0 | 57.964 | 34.041 | [5 empty] | 0 | 9.882 | 2 | 5.7973 | 5.4355 | 4.5816 | 4.2857 | 1.1497 | 19.8323
| 1:32 | 1 | 13.851 | 0 | 5 | 0 | 56.248 | 56.83 | 46.09 | 46.389 | 50.676 | 24.501 | 2.653 | 1 | 0 | 63.242 | 59.655 | 52.581 | 17.273 | 0 | 0 | 57.907 | 34.005 | [5 empty] | 13.851 | 9.859 | 3 | 5.8238 | 5.4606 | 4.5827 | 4.2857 | 1.1749 | 20.1746
| 1:33 | 0 | 13.856 | 0 | 6 | 0 | 56.264 | 56.802 | 46.106 | 46.358 | 50.924 | 24.519 | 2.749 | 1 | 0 | 63.258 | 59.648 | 52.62 | 17.29 | 0 | 0 | 57.834 | 34.043 | [5 empty] | 0 | 9.906 | 4 | 5.7959 | 5.4341 | 4.5816 | 4.2857 | 1.1484 | 19.8134
| 1:34 | 0 | 13.856 | 0 | 6 | 0 | 56.264 | 56.823 | 46.062 | 46.382 | 50.693 | 24.519 | 2.774 | 2 | 0 | 63.235 | 59.648 | 52.62 | 17.24 | 0 | 0 | 57.811 | 34.022 | [5 empty] | 0 | 9.882 | 5 | 5.7886 | 5.4272 | 4.5813 | 4.2857 | 1.1414 | 19.7188
| 1:35 | 0 | 13.856 | 0 | 5 | 0 | 56.175 | 56.823 | 46.062 | 46.382 | 50.35 | 24.565 | 2.749 | 1 | 0 | 63.215 | 59.627 | 52.55 | 17.265 | 0 | 0 | 57.811 | 34.022 | [5 empty] | 0 | 9.793 | 6 | 5.7959 | 5.4341 | 4.5816 | 4.2857 | 1.1484 | 19.8134
| 1:36 | 1 | 13.831 | 0 | 6 | 0 | 56.175 | 56.802 | 46.106 | 46.382 | 50.188 | 24.543 | 2.648 | 1 | 0 | 63.192 | 59.604 | 52.574 | 17.24 | 0 | 0 | 57.854 | 34.022 | [5 empty] | 13.831 | 9.793 | 7 | 5.8253 | 5.462 | 4.5828 | 4.2857 | 1.1763 | 20.1933
| 1:37 | 0 | 13.831 | 1 | 5 | 0 | 56.175 | 56.823 | 46.062 | 46.382 | 50.35 | 24.543 | 2.671 | 1 | 0 | 63.215 | 59.559 | 52.62 | 17.215 | 0 | 0 | 57.811 | 33.998 | [5 empty] | 0 | 9.793 | 8 | 5.8186 | 5.4557 | 4.5825 | 4.2857 | 1.17 | 20.1071
| 1:38 | 0 | 13.831 | 0 | 6 | 0 | 56.195 | 56.846 | 46.062 | 46.428 | 50.258 | 24.519 | 2.623 | 1 | 0 | 63.215 | 59.582 | 52.574 | 17.215 | 0 | 0 | 57.742 | 33.998 | [5 empty] | 0 | 9.767 | 9 | 5.8326 | 5.469 | 4.5831 | 4.2857 | 1.1832 | 20.2867
| 1:39 | 1 | 13.856 | 0 | 5 | 0 | 56.195 | 56.757 | 46.083 | 46.337 | 50.279 | 24.59 | 2.749 | 1 | 0 | 63.215 | 59.582 | 52.62 | 17.215 | 0 | 0 | 57.742 | 34.043 | [5 empty] | 13.856 | 9.858 | 10 | 5.7959 | 5.4341 | 4.5816 | 4.2857 | 1.1484 | 19.8134
| 1:40 | 0 | 13.881 | 0 | 6 | 0 | 56.175 | 56.757 | 46.039 | 46.358 | 50.417 | 24.614 | 2.749 | 1 | 0 | 63.192 | 59.582 | 52.55 | 17.24 | 0 | 0 | 57.72 | 34.043 | [5 empty] | 0 | 9.817 | 11 | 5.7959 | 5.4341 | 4.5816 | 4.2857 | 1.1484 | 19.8134
| 1:41 | 0 | 13.889 | 0 | 6 | 0 | 56.225 | 56.763 | 46.113 | 46.389 | 50.333 | 24.597 | 2.756 | 1 | 0 | 63.221 | 59.588 | 52.604 | 17.298 | 0 | 0 | 57.729 | 34.053 | [5 empty] | 0 | 9.836 | 12 | 5.7939 | 5.4321 | 4.5815 | 4.2857 | 1.1464 | 19.7869
| 1:42 | 0 | 13.914 | 0 | 5 | 1 | 56.204 | 56.786 | 46.046 | 46.321 | 50.655 | 24.575 | 2.782 | 1 | 0 | 63.221 | 59.566 | 52.604 | 17.273 | 0 | 0 | 57.706 | 34.005 | [5 empty] | 0 | 9.883 | 13 | 5.7863 | 5.4249 | 4.5812 | 4.2857 | 1.1392 | 19.6884
| 1:43 | 1 | 13.914 | 0 | 6 | 0 | 56.181 | 56.809 | 46.069 | 46.389 | 50.219 | 24.575 | 2.756 | 1 | 0 | 63.176 | 59.611 | 52.581 | 17.298 | 0 | 0 | 57.729 | 34.005 | [5 empty] | 13.914 | 9.792 | 0 | 5.7939 | 5.4321 | 4.5815 | 4.2857 | 1.1464 | 19.7869
| 1:44 | 0 | 13.914 | 0 | 5 | 0 | 56.159 | 56.763 | 46.046 | 46.368 | 50.564 | 24.622 | 2.808 | 2 | 0 | 63.176 | 59.588 | 52.536 | 17.298 | 0 | 0 | 57.729 | 33.981 | [5 empty] | 0 | 9.791 | 1 | 5.7787 | 5.4177 | 4.5809 | 4.2857 | 1.132 | 19.5897
| 1:45 | 0 | 13.914 | 0 | 6 | 0 | 56.159 | 56.763 | 46.092 | 46.368 | 50.31 | 24.526 | 2.834 | 1 | 0 | 63.176 | 59.566 | 52.536 | 17.273 | 0 | 0 | 57.729 | 34.005 | [5 empty] | 0 | 9.791 | 2 | 5.7711 | 5.4105 | 4.5806 | 4.2857 | 1.1248 | 19.4907
| 1:46 | 0 | 13.881 | 0 | 5 | 0 | 56.128 | 56.757 | 46.039 | 46.337 | 50.326 | 24.47 | 2.545 | 1 | 0 | 63.146 | 59.536 | 52.506 | 17.24 | 0 | 0 | 57.676 | 33.998 | [5 empty] | 0 | 9.791 | 3 | 5.8553 | 5.4905 | 4.584 | 4.2857 | 1.2048 | 20.5768
| 1:47 | 1 | 13.914 | 1 | 6 | 0 | 56.181 | 56.741 | 45.999 | 46.321 | 50.655 | 24.526 | 2.782 | 1 | 0 | 63.176 | 59.566 | 52.557 | 17.298 | 0 | 0 | 57.66 | 34.005 | [5 empty] | 13.914 | 9.86 | 4 | 5.7863 | 5.4249 | 4.5812 | 4.2857 | 1.1392 | 19.6884
| 1:48 | 0 | 13.939 | 0 | 6 | 0 | 56.181 | 56.786 | 46.022 | 46.321 | 50.403 | 24.477 | 2.808 | 1 | 0 | 63.153 | 59.522 | 52.557 | 17.298 | 0 | 0 | 57.637 | 34.005 | [5 empty] | 0 | 9.86 | 5 | 5.7787 | 5.4177 | 4.5809 | 4.2857 | 1.132 | 19.5897
| 1:49 | 0 | 13.914 | 0 | 5 | 0 | 56.159 | 56.741 | 45.999 | 46.321 | 50.128 | 24.501 | 2.756 | 1 | 0 | 63.153 | 59.543 | 52.536 | 17.273 | 0 | 0 | 57.637 | 33.981 | [5 empty] | 0 | 9.838 | 6 | 5.7939 | 5.4321 | 4.5815 | 4.2857 | 1.1464 | 19.7869
| 1:50 | 0 | 13.914 | 0 | 6 | 0 | 56.181 | 56.697 | 46.046 | 46.298 | 50.448 | 24.43 | 2.883 | 1 | 0 | 63.153 | 59.566 | 52.513 | 17.273 | 0 | 0 | 57.617 | 34.005 | [5 empty] | 0 | 9.883 | 7 | 5.7569 | 5.397 | 4.58 | 4.2857 | 1.1113 | 19.3034
| 1:51 | 1 | 13.889 | 0 | 5 | 0 | 56.204 | 56.741 | 46.046 | 46.298 | 50.746 | 24.406 | 2.857 | 1 | 0 | 63.153 | 59.522 | 52.513 | 17.248 | 0 | 0 | 57.548 | 33.981 | [5 empty] | 13.889 | 9.906 | 8 | 5.7644 | 5.4042 | 4.5803 | 4.2857 | 1.1185 | 19.4029
| 1:52 | 0 | 13.914 | 0 | 6 | 0 | 56.193 | 56.777 | 46.036 | 46.333 | 50.256 | 24.538 | 2.844 | 2 | 0 | 63.144 | 59.49 | 52.504 | 17.26 | 0 | 0 | 57.539 | 33.993 | [5 empty] | 0 | 9.86 | 9 | 5.7682 | 5.4078 | 4.5805 | 4.2857 | 1.1221 | 19.4525
| 1:53 | 0 | 13.995 | 0 | 5 | 0 | 56.232 | 56.77 | 46.053 | 46.328 | 49.997 | 24.509 | 2.813 | 1 | 0 | 63.183 | 59.552 | 52.564 | 17.303 | 0 | 0 | 57.555 | 34.012 | [5 empty] | 0 | 9.904 | 10 | 5.7773 | 5.4164 | 4.5808 | 4.2857 | 1.1306 | 19.5707
| 1:54 | 0 | 13.964 | 0 | 6 | 0 | 56.184 | 56.743 | 46.025 | 46.323 | 49.603 | 24.501 | 2.831 | 1 | 0 | 63.135 | 59.525 | 52.515 | 17.298 | 0 | 0 | 57.462 | 34.029 | [5 empty] | 0 | 9.861 | 11 | 5.772 | 5.4114 | 4.5806 | 4.2857 | 1.1257 | 19.5021
| 1:55 | 1 | 13.964 | 0 | 6 | 0 | 56.204 | 56.766 | 46.092 | 46.323 | 49.579 | 24.551 | 2.857 | 1 | 0 | 63.112 | 59.525 | 52.469 | 17.323 | 0 | 0 | 57.573 | 33.936 | [5 empty] | 13.964 | 9.881 | 12 | 5.7644 | 5.4042 | 4.5803 | 4.2857 | 1.1185 | 19.4029
| 1:56 | 0 | 13.987 | 1 | 5 | 1 | 56.227 | 56.788 | 46.116 | 46.323 | 49.533 | 24.526 | 2.831 | 1 | 0 | 63.112 | 59.502 | 52.492 | 17.273 | 0 | 0 | 57.215 | 33.842 | [5 empty] | 0 | 9.904 | 13 | 5.772 | 5.4114 | 4.5806 | 4.2857 | 1.1257 | 19.5021
| 1:57 | 0 | 13.964 | 0 | 6 | 0 | 56.184 | 56.811 | 46.071 | 46.277 | 49.351 | 24.501 | 2.857 | 1 | 0 | 63.112 | 59.479 | 52.515 | 17.273 | 0 | 0 | 56.743 | 33.794 | [5 empty] | 0 | 9.907 | 0 | 5.7644 | 5.4042 | 4.5803 | 4.2857 | 1.1185 | 19.4029
| 1:58 | 0 | 13.995 | 0 | 5 | 0 | 56.211 | 56.793 | 46.144 | 46.328 | 49.836 | 24.531 | 2.914 | 1 | 0 | 63.139 | 59.506 | 52.497 | 17.328 | 0 | 0 | 56.458 | 33.823 | [5 empty] | 0 | 9.883 | 1 | 5.7478 | 5.3884 | 4.5796 | 4.2857 | 1.1027 | 19.1844
| 1:59 | 1 | 14.017 | 0 | 6 | 0 | 56.211 | 56.793 | 46.144 | 46.351 | 49.859 | 24.509 | 2.888 | 1 | 0 | 63.116 | 59.506 | 52.52 | 17.353 | 0 | 0 | 56.211 | 33.799 | [5 empty] | 14.017 | 9.86 | 2 | 5.7554 | 5.3956 | 4.5799 | 4.2857 | 1.1099 | 19.2842
| 2:00 | 0 | 14.017 | 0 | 5 | 0 | 56.211 | 56.793 | 46.12 | 46.351 | 50.088 | 24.531 | 2.736 | 2 | 0 | 63.116 | 59.461 | 52.497 | 17.328 | 0 | 0 | 56.028 | 33.799 | [5 empty] | 0 | 9.86 | 3 | 5.7997 | 5.4377 | 4.5817 | 4.2857 | 1.152 | 19.8625
| 2:01 | 0 | 13.987 | 0 | 6 | 0 | 56.161 | 56.743 | 46.071 | 46.277 | 50.312 | 24.455 | 2.831 | 1 | 0 | 63.089 | 59.456 | 52.492 | 17.298 | 0 | 0 | 55.886 | 33.818 | [5 empty] | 0 | 9.884 | 4 | 5.772 | 5.4114 | 4.5806 | 4.2857 | 1.1257 | 19.5021
| 2:02 | 0 | 13.987 | 0 | 5 | 0 | 56.184 | 56.766 | 46.025 | 46.323 | 50.406 | 24.455 | 2.705 | 1 | 0 | 63.066 | 59.433 | 52.492 | 17.248 | 0 | 0 | 55.748 | 33.818 | [5 empty] | 0 | 9.861 | 5 | 5.8087 | 5.4463 | 4.5821 | 4.2857 | 1.1605 | 19.9794
| 2:03 | 1 | 13.995 | 0 | 6 | 0 | 56.211 | 56.77 | 46.099 | 46.305 | 50.434 | 24.46 | 2.888 | 1 | 0 | 63.094 | 59.44 | 52.52 | 17.303 | 0 | 0 | 55.729 | 33.871 | [5 empty] | 13.995 | 9.906 | 6 | 5.7554 | 5.3956 | 4.5799 | 4.2857 | 1.1099 | 19.2842
| 2:04 | 0 | 13.964 | 0 | 6 | 0 | 56.161 | 56.743 | 46.048 | 46.277 | 50.198 | 24.455 | 2.756 | 1 | 0 | 63.043 | 59.456 | 52.445 | 17.298 | 0 | 0 | 55.634 | 33.794 | [5 empty] | 0 | 9.884 | 7 | 5.7939 | 5.4321 | 4.5815 | 4.2857 | 1.1464 | 19.7869
| 2:05 | 0 | 13.995 | 0 | 5 | 0 | 56.188 | 56.727 | 46.029 | 46.281 | 49.95 | 24.435 | 2.813 | 1 | 0 | 63.048 | 59.372 | 52.427 | 17.328 | 0 | 0 | 55.592 | 33.823 | [5 empty] | 0 | 9.907 | 8 | 5.7773 | 5.4164 | 4.5808 | 4.2857 | 1.1306 | 19.5707
| 2:06 | 1 | 13.939 | 1 | 6 | 0 | 56.184 | 56.788 | 46.025 | 46.3 | 50.427 | 24.455 | 2.756 | 1 | 0 | 63.043 | 59.413 | 52.422 | 17.273 | 0 | 0 | 55.496 | 33.842 | [5 empty] | 13.939 | 9.884 | 9 | 5.7939 | 5.4321 | 4.5815 | 4.2857 | 1.1464 | 19.7869
| 2:07 | 0 | 13.995 | 0 | 5 | 0 | 56.188 | 56.77 | 46.029 | 46.305 | 49.997 | 24.435 | 2.839 | 1 | 0 | 63.071 | 59.395 | 52.473 | 17.303 | 0 | 0 | 55.477 | 33.871 | [5 empty] | 0 | 9.883 | 10 | 5.7697 | 5.4092 | 4.5805 | 4.2857 | 1.1235 | 19.4716
| 2:08 | 0 | 13.964 | 0 | 6 | 0 | 56.184 | 56.743 | 46.001 | 46.277 | 50.45 | 24.43 | 2.831 | 1 | 0 | 63.021 | 59.344 | 52.422 | 17.298 | 0 | 0 | 55.13 | 33.864 | [5 empty] | 0 | 9.907 | 11 | 5.772 | 5.4114 | 4.5806 | 4.2857 | 1.1257 | 19.5021
| 2:09 | 0 | 13.995 | 0 | 5 | 0 | 56.188 | 56.77 | 46.029 | 46.305 | 50.478 | 24.389 | 2.862 | 2 | 0 | 63.027 | 59.395 | 52.45 | 17.303 | 0 | 0 | 55.225 | 33.94 | [5 empty] | 0 | 9.883 | 12 | 5.763 | 5.4028 | 4.5802 | 4.2857 | 1.1171 | 19.3838
| 2:10 | 1 | 13.995 | 0 | 6 | 1 | 56.188 | 56.747 | 46.029 | 46.328 | 50.249 | 24.46 | 2.839 | 1 | 0 | 63.027 | 59.417 | 52.45 | 17.303 | 0 | 0 | 55.477 | 34.012 | [5 empty] | 13.995 | 9.86 | 13 | 5.7697 | 5.4092 | 4.5805 | 4.2857 | 1.1235 | 19.4716
| 2:11 | 0 | 13.969 | 0 | 5 | 0 | 56.188 | 56.747 | 46.076 | 46.305 | 50.202 | 24.46 | 2.888 | 1 | 0 | 63.048 | 59.372 | 52.406 | 17.328 | 0 | 0 | 55.638 | 34.034 | [5 empty] | 0 | 9.883 | 0 | 5.7554 | 5.3956 | 4.5799 | 4.2857 | 1.1099 | 19.2842
| 2:12 | 0 | 13.944 | 0 | 6 | 0 | 56.152 | 56.713 | 46.039 | 46.27 | 50.235 | 24.423 | 2.978 | 1 | 0 | 63.014 | 59.315 | 52.415 | 17.29 | 0 | 0 | 55.739 | 33.998 | [5 empty] | 0 | 9.882 | 1 | 5.7292 | 5.3707 | 4.5789 | 4.2857 | 1.085 | 18.9376
| 2:13 | 0 | 13.914 | 0 | 6 | 0 | 56.135 | 56.606 | 45.999 | 46.23 | 50.081 | 24.357 | 2.883 | 1 | 0 | 62.952 | 59.296 | 52.352 | 17.248 | 0 | 0 | 55.792 | 33.933 | [5 empty] | 0 | 9.905 | 2 | 5.7569 | 5.397 | 4.58 | 4.2857 | 1.1113 | 19.3034
| 2:14 | 1 | 13.914 | 0 | 5 | 0 | 56.159 | 56.72 | 45.955 | 46.274 | 50.219 | 24.43 | 2.883 | 1 | 0 | 62.952 | 59.296 | 52.329 | 17.248 | 0 | 0 | 55.837 | 33.933 | [5 empty] | 13.914 | 9.885 | 3 | 5.7569 | 5.397 | 4.58 | 4.2857 | 1.1113 | 19.3034
| 2:15 | 0 | 13.939 | 1 | 6 | 0 | 56.159 | 56.741 | 45.978 | 46.251 | 49.899 | 24.43 | 2.834 | 1 | 0 | 62.952 | 59.253 | 52.375 | 17.248 | 0 | 0 | 55.86 | 33.912 | [5 empty] | 0 | 9.908 | 4 | 5.7711 | 5.4105 | 4.5806 | 4.2857 | 1.1248 | 19.4907
| 2:16 | 0 | 13.939 | 0 | 5 | 0 | 56.135 | 56.697 | 45.955 | 46.251 | 50.242 | 24.406 | 2.782 | 1 | 0 | 62.952 | 59.276 | 52.329 | 17.273 | 0 | 0 | 55.93 | 33.912 | [5 empty] | 0 | 9.884 | 5 | 5.7863 | 5.4249 | 4.5812 | 4.2857 | 1.1392 | 19.6884
| 2:17 | 0 | 13.969 | 0 | 6 | 0 | 56.186 | 56.725 | 46.074 | 46.302 | 50.361 | 24.435 | 2.914 | 1 | 0 | 62.957 | 59.303 | 52.333 | 17.278 | 0 | 0 | 55.958 | 33.94 | [5 empty] | 0 | 9.884 | 6 | 5.7478 | 5.3884 | 4.5796 | 4.2857 | 1.1027 | 19.1844
| 2:18 | 1 | 13.939 | 0 | 5 | 0 | 56.135 | 56.697 | 46.022 | 46.23 | 50.195 | 24.381 | 2.782 | 1 | 0 | 62.929 | 59.276 | 52.305 | 17.248 | 0 | 0 | 55.93 | 33.933 | [5 empty] | 13.939 | 9.905 | 7 | 5.7863 | 5.4249 | 4.5812 | 4.2857 | 1.1392 | 19.6884
| 2:19 | 0 | 13.939 | 0 | 6 | 0 | 56.135 | 56.741 | 45.999 | 46.298 | 49.967 | 24.381 | 2.883 | 1 | 0 | 62.907 | 59.276 | 52.305 | 17.248 | 0 | 0 | 55.951 | 33.912 | [5 empty] | 0 | 9.837 | 8 | 5.7569 | 5.397 | 4.58 | 4.2857 | 1.1113 | 19.3034
| 2:20 | 0 | 13.969 | 0 | 5 | 0 | 56.186 | 56.768 | 46.027 | 46.302 | 49.995 | 24.46 | 2.965 | 2 | 0 | 62.911 | 59.28 | 52.31 | 17.328 | 0 | 0 | 55.979 | 33.94 | [5 empty] | 0 | 9.884 | 9 | 5.733 | 5.3743 | 4.579 | 4.2857 | 1.0886 | 18.9879
| 2:21 | 0 | 13.969 | 0 | 6 | 0 | 56.186 | 56.768 | 46.006 | 46.302 | 50.202 | 24.386 | 2.914 | 1 | 0 | 62.911 | 59.258 | 52.357 | 17.253 | 0 | 0 | 55.935 | 33.94 | [5 empty] | 0 | 9.884 | 10 | 5.7478 | 5.3884 | 4.5796 | 4.2857 | 1.1027 | 19.1844
| 2:22 | 1 | 13.969 | 0 | 5 | 0 | 56.186 | 56.768 | 45.983 | 46.279 | 49.857 | 24.386 | 2.914 | 1 | 0 | 62.911 | 59.28 | 52.357 | 17.278 | 0 | 0 | 56.002 | 33.893 | [5 empty] | 13.969 | 9.907 | 11 | 5.7478 | 5.3884 | 4.5796 | 4.2857 | 1.1027 | 19.1844
| 2:23 | 0 | 13.995 | 0 | 6 | 0 | 56.209 | 56.702 | 46.006 | 46.258 | 49.88 | 24.362 | 2.991 | 1 | 0 | 62.911 | 59.303 | 52.38 | 17.278 | 0 | 0 | 56.026 | 33.845 | [5 empty] | 0 | 9.951 | 12 | 5.7254 | 5.3671 | 4.5787 | 4.2857 | 1.0814 | 18.8873
| 2:24 | 0 | 13.995 | 0 | 6 | 1 | 56.209 | 56.633 | 45.959 | 46.326 | 49.971 | 24.386 | 2.914 | 1 | 0 | 62.911 | 59.347 | 52.38 | 17.328 | 0 | 0 | 56.026 | 33.869 | [5 empty] | 0 | 9.883 | 13 | 5.7478 | 5.3884 | 4.5796 | 4.2857 | 1.1027 | 19.1844
| 2:25 | 0 | 13.987 | 1 | 5 | 0 | 56.159 | 56.697 | 45.999 | 46.251 | 49.852 | 24.332 | 2.96 | 1 | 0 | 62.884 | 59.207 | 52.261 | 17.223 | 0 | 0 | 55.907 | 33.864 | [5 empty] | 0 | 9.908 | 0 | 5.7344 | 5.3757 | 4.5791 | 4.2857 | 1.09 | 19.0072
| 2:26 | 1 | 13.964 | 0 | 6 | 0 | 56.159 | 56.697 | 46.022 | 46.207 | 49.393 | 24.31 | 2.983 | 1 | 0 | 62.863 | 59.185 | 52.282 | 17.223 | 0 | 0 | 55.883 | 33.864 | [5 empty] | 13.964 | 9.952 | 1 | 5.7278 | 5.3693 | 4.5788 | 4.2857 | 1.0836 | 18.9183
| 2:27 | 0 | 14.017 | 0 | 5 | 0 | 56.186 | 56.768 | 46.05 | 46.235 | 49.306 | 24.362 | 3.014 | 1 | 0 | 62.868 | 59.189 | 52.289 | 17.23 | 0 | 0 | 55.935 | 33.893 | [5 empty] | 0 | 9.951 | 2 | 5.7187 | 5.3607 | 4.5784 | 4.2857 | 1.075 | 18.7981
| 2:28 | 0 | 13.995 | 0 | 6 | 0 | 56.163 | 56.768 | 46.05 | 46.235 | 49.971 | 24.362 | 2.865 | 1 | 0 | 62.868 | 59.212 | 52.266 | 17.278 | 0 | 0 | 55.911 | 33.845 | [5 empty] | 0 | 9.928 | 3 | 5.7621 | 5.402 | 4.5802 | 4.2857 | 1.1163 | 19.3723
| 2:29 | 0 | 13.995 | 0 | 5 | 0 | 56.163 | 56.747 | 46.027 | 46.235 | 50.041 | 24.34 | 2.965 | 2 | 0 | 62.845 | 59.169 | 52.289 | 17.253 | 0 | 0 | 55.888 | 33.869 | [5 empty] | 0 | 9.928 | 4 | 5.733 | 5.3743 | 4.579 | 4.2857 | 1.0886 | 18.9879
| 2:30 | 1 | 13.969 | 0 | 6 | 0 | 56.163 | 56.768 | 45.983 | 46.258 | 49.88 | 24.386 | 2.965 | 1 | 0 | 62.868 | 59.189 | 52.242 | 17.278 | 0 | 0 | 55.888 | 33.869 | [5 empty] | 13.969 | 9.905 | 5 | 5.733 | 5.3743 | 4.579 | 4.2857 | 1.0886 | 18.9879
| 2:31 | 0 | 13.995 | 0 | 5 | 0 | 56.186 | 56.747 | 46.027 | 46.258 | 50.018 | 24.386 | 3.04 | 1 | 0 | 62.845 | 59.169 | 52.242 | 17.278 | 0 | 0 | 55.865 | 33.821 | [5 empty] | 0 | 9.928 | 6 | 5.7112 | 5.3535 | 4.5781 | 4.2857 | 1.0678 | 18.697
| 2:32 | 0 | 14.017 | 0 | 6 | 0 | 56.175 | 56.757 | 46.039 | 46.291 | 50.305 | 24.374 | 3.053 | 1 | 0 | 62.833 | 59.157 | 52.254 | 17.265 | 0 | 0 | 55.876 | 33.857 | [5 empty] | 0 | 9.884 | 7 | 5.7074 | 5.3499 | 4.578 | 4.2857 | 1.0642 | 18.6463
| 2:33 | 0 | 14.045 | 0 | 5 | 0 | 56.211 | 56.75 | 46.008 | 46.305 | 50.181 | 24.413 | 2.942 | 1 | 0 | 62.847 | 59.194 | 52.291 | 17.28 | 0 | 0 | 55.89 | 33.847 | [5 empty] | 0 | 9.906 | 8 | 5.7397 | 5.3807 | 4.5793 | 4.2857 | 1.0949 | 19.0766
| 2:34 | 1 | 14.045 | 1 | 6 | 0 | 56.211 | 56.77 | 46.029 | 46.284 | 50.48 | 24.438 | 3.068 | 1 | 0 | 62.847 | 59.148 | 52.315 | 17.28 | 0 | 0 | 55.89 | 33.895 | [5 empty] | 14.045 | 9.927 | 9 | 5.703 | 5.3458 | 4.5778 | 4.2857 | 1.0601 | 18.5878
| 2:35 | 0 | 14.08 | 0 | 5 | 0 | 56.243 | 56.802 | 46.109 | 46.293 | 50.534 | 24.423 | 3.004 | 1 | 0 | 62.856 | 59.18 | 52.301 | 17.293 | 0 | 0 | 55.9 | 33.904 | [5 empty] | 0 | 9.95 | 10 | 5.7216 | 5.3635 | 4.5786 | 4.2857 | 1.0778 | 18.8369
| 2:36 | 0 | 14.055 | 0 | 6 | 0 | 56.197 | 56.825 | 46.085 | 46.316 | 50.604 | 24.448 | 2.926 | 2 | 0 | 62.833 | 59.18 | 52.231 | 17.316 | 0 | 0 | 55.9 | 33.835 | [5 empty] | 0 | 9.881 | 11 | 5.7443 | 5.3851 | 4.5795 | 4.2857 | 1.0994 | 19.1383
| 2:37 | 1 | 14.055 | 0 | 6 | 0 | 56.22 | 56.825 | 46.085 | 46.293 | 50.214 | 24.376 | 3.03 | 1 | 0 | 62.813 | 59.157 | 52.186 | 17.293 | 0 | 0 | 55.879 | 33.859 | [5 empty] | 14.055 | 9.927 | 12 | 5.7141 | 5.3563 | 4.5783 | 4.2857 | 1.0706 | 18.7359
| 2:38 | 0 | 14.02 | 0 | 5 | 1 | 56.211 | 56.77 | 46.029 | 46.26 | 50.41 | 24.364 | 3.042 | 1 | 0 | 62.802 | 59.102 | 52.221 | 17.258 | 0 | 0 | 55.867 | 33.847 | [5 empty] | 0 | 9.951 | 13 | 5.7106 | 5.353 | 4.5781 | 4.2857 | 1.0673 | 18.6892
| 2:39 | 0 | 13.997 | 0 | 6 | 0 | 56.234 | 56.816 | 46.029 | 46.284 | 50.457 | 24.389 | 3.042 | 1 | 0 | 62.781 | 59.08 | 52.221 | 17.258 | 0 | 0 | 55.846 | 33.802 | [5 empty] | 0 | 9.95 | 0 | 5.7106 | 5.353 | 4.5781 | 4.2857 | 1.0673 | 18.6892
| 2:40 | 0 | 14.02 | 0 | 5 | 0 | 56.254 | 56.884 | 46.029 | 46.328 | 50.48 | 24.389 | 2.993 | 1 | 0 | 62.781 | 59.08 | 52.177 | 17.258 | 0 | 0 | 55.823 | 33.802 | [5 empty] | 0 | 9.926 | 1 | 5.7248 | 5.3665 | 4.5787 | 4.2857 | 1.0808 | 18.8795
| 2:41 | 1 | 14.055 | 0 | 6 | 0 | 56.266 | 56.871 | 46.085 | 46.293 | 50.167 | 24.398 | 3.104 | 1 | 0 | 62.813 | 59.091 | 52.231 | 17.316 | 0 | 0 | 55.855 | 33.881 | [5 empty] | 14.055 | 9.973 | 2 | 5.6925 | 5.3358 | 4.5774 | 4.2857 | 1.0501 | 18.447
| 2:42 | 0 | 14.055 | 0 | 5 | 0 | 56.286 | 56.893 | 46.062 | 46.316 | 50.03 | 24.497 | 3.13 | 1 | 0 | 62.813 | 59.045 | 52.21 | 17.316 | 0 | 0 | 55.879 | 33.904 | [5 empty] | 0 | 9.97 | 3 | 5.6849 | 5.3286 | 4.5771 | 4.2857 | 1.0429 | 18.345
| 2:43 | 0 | 14.032 | 0 | 6 | 0 | 56.286 | 56.825 | 46.085 | 46.316 | 50.191 | 24.472 | 3.13 | 1 | 0 | 62.79 | 59.091 | 52.21 | 17.316 | 0 | 0 | 55.855 | 33.952 | [5 empty] | 0 | 9.97 | 4 | 5.6849 | 5.3286 | 4.5771 | 4.2857 | 1.0429 | 18.345
| 2:44 | 0 | 14.055 | 1 | 5 | 0 | 56.286 | 56.871 | 46.062 | 46.316 | 50.42 | 24.423 | 3.055 | 1 | 0 | 62.79 | 59.045 | 52.21 | 17.268 | 0 | 0 | 55.832 | 33.928 | [5 empty] | 0 | 9.97 | 5 | 5.7068 | 5.3494 | 4.578 | 4.2857 | 1.0637 | 18.6385
| 2:45 | 1 | 14.055 | 0 | 6 | 0 | 56.266 | 56.871 | 46.062 | 46.27 | 50.121 | 24.398 | 3.055 | 1 | 0 | 62.767 | 59.068 | 52.186 | 17.316 | 0 | 0 | 55.832 | 33.904 | [5 empty] | 14.055 | 9.996 | 6 | 5.7068 | 5.3494 | 4.578 | 4.2857 | 1.0637 | 18.6385
| 2:46 | 0 | 14.055 | 0 | 5 | 0 | 56.266 | 56.871 | 46.062 | 46.27 | 50.352 | 24.423 | 3.055 | 1 | 0 | 62.79 | 59.045 | 52.21 | 17.293 | 0 | 0 | 55.832 | 33.881 | [5 empty] | 0 | 9.996 | 7 | 5.7068 | 5.3494 | 4.578 | 4.2857 | 1.0637 | 18.6385
| 2:47 | 0 | 14.032 | 0 | 6 | 0 | 56.266 | 56.871 | 46.085 | 46.27 | 50.466 | 24.448 | 3.13 | 2 | 0 | 62.767 | 59.023 | 52.14 | 17.293 | 0 | 0 | 55.809 | 33.835 | [5 empty] | 0 | 9.996 | 8 | 5.6849 | 5.3286 | 4.5771 | 4.2857 | 1.0429 | 18.345
| 2:48 | 0 | 14.055 | 0 | 5 | 0 | 56.286 | 56.871 | 46.085 | 46.293 | 50.42 | 24.398 | 3.156 | 1 | 0 | 62.767 | 59.023 | 52.186 | 17.293 | 0 | 0 | 55.832 | 33.835 | [5 empty] | 0 | 9.993 | 9 | 5.6774 | 5.3214 | 4.5768 | 4.2857 | 1.0357 | 18.2427
| 2:49 | 1 | 14.032 | 0 | 6 | 0 | 56.309 | 56.916 | 46.062 | 46.337 | 50.513 | 24.423 | 3.104 | 1 | 0 | 62.744 | 59 | 52.186 | 17.293 | 0 | 0 | 55.832 | 33.835 | [5 empty] | 14.032 | 9.972 | 10 | 5.6925 | 5.3358 | 4.5774 | 4.2857 | 1.0501 | 18.447
| 2:50 | 0 | 14.055 | 0 | 5 | 0 | 56.309 | 56.916 | 46.085 | 46.293 | 50.627 | 24.398 | 3.078 | 1 | 0 | 62.722 | 59 | 52.14 | 17.316 | 0 | 0 | 55.785 | 33.904 | [5 empty] | 0 | 10.016 | 11 | 5.7001 | 5.343 | 4.5777 | 4.2857 | 1.0573 | 18.5488
| 2:51 | 0 | 13.982 | 0 | 6 | 0 | 56.309 | 56.871 | 46.041 | 46.316 | 50.765 | 24.352 | 3.13 | 1 | 0 | 62.722 | 59 | 52.14 | 17.293 | 0 | 0 | 55.785 | 33.928 | [5 empty] | 0 | 9.993 | 12 | 5.6849 | 5.3286 | 4.5771 | 4.2857 | 1.0429 | 18.345
| 2:52 | 0 | 14.062 | 0 | 5 | 1 | 56.337 | 56.9 | 46.092 | 46.368 | 50.725 | 24.406 | 3.109 | 1 | 0 | 62.729 | 59.052 | 52.123 | 17.346 | 0 | 0 | 55.816 | 33.912 | [5 empty] | 0 | 9.969 | 13 | 5.6911 | 5.3344 | 4.5773 | 4.2857 | 1.0487 | 18.4274
| 2:53 | 1 | 14.083 | 0 | 6 | 0 | 56.337 | 56.852 | 46.067 | 46.342 | 50.791 | 24.428 | 3.285 | 1 | 0 | 62.726 | 59.004 | 52.168 | 17.27 | 0 | 0 | 55.746 | 33.933 | [5 empty] | 14.083 | 9.995 | 0 | 5.6398 | 5.2857 | 4.5753 | 4.2857 | 1 | 17.7311
| 2:54 | 0 | 14.06 | 1 | 5 | 0 | 56.314 | 56.921 | 46.09 | 46.319 | 50.378 | 24.379 | 3.259 | 1 | 0 | 62.726 | 58.984 | 52.168 | 17.295 | 0 | 0 | 55.79 | 33.933 | [5 empty] | 0 | 9.995 | 1 | 5.6474 | 5.2929 | 4.5756 | 4.2857 | 1.0072 | 17.8347
| 2:55 | 0 | 14.005 | 0 | 6 | 0 | 56.332 | 56.921 | 46.137 | 46.342 | 50.676 | 24.403 | 3.233 | 1 | 0 | 62.726 | 58.961 | 52.121 | 17.295 | 0 | 0 | 55.746 | 33.909 | [5 empty] | 0 | 9.99 | 2 | 5.655 | 5.3001 | 4.5759 | 4.2857 | 1.0144 | 17.9381
| 2:56 | 0 | 14.03 | 0 | 5 | 0 | 56.355 | 56.96 | 46.062 | 46.337 | 50.396 | 24.349 | 3.254 | 1 | 0 | 62.678 | 58.934 | 52.07 | 17.29 | 0 | 0 | 55.718 | 33.833 | [5 empty] | 0 | 10.018 | 3 | 5.6488 | 5.2943 | 4.5756 | 4.2857 | 1.0086 | 17.8546
| 2:57 | 1 | 14.083 | 0 | 6 | 0 | 56.405 | 57.01 | 46.16 | 46.319 | 50.471 | 24.403 | 3.259 | 1 | 0 | 62.706 | 58.961 | 52.098 | 17.295 | 0 | 0 | 55.746 | 33.885 | [5 empty] | 14.083 | 10.086 | 4 | 5.6474 | 5.2929 | 4.5756 | 4.2857 | 1.0072 | 17.8347
| 2:58 | 0 | 14.083 | 0 | 5 | 0 | 56.405 | 57.01 | 46.09 | 46.298 | 50.676 | 24.403 | 3.336 | 1 | 0 | 62.706 | 58.915 | 52.098 | 17.321 | 0 | 0 | 55.767 | 33.837 | [5 empty] | 0 | 10.107 | 5 | 5.625 | 5.2716 | 4.5746 | 4.2857 | 0.98588 | 17.5269
| 2:59 | 0 | 14.083 | 0 | 6 | 0 | 56.382 | 57.01 | 46.137 | 46.342 | 50.424 | 24.452 | 3.233 | 1 | 0 | 62.706 | 58.915 | 52.098 | 17.295 | 0 | 0 | 55.767 | 33.885 | [5 empty] | 0 | 10.04 | 6 | 5.655 | 5.3001 | 4.5759 | 4.2857 | 1.0144 | 17.9381
| 3:00 | 0 | 14.083 | 0 | 5 | 0 | 56.405 | 56.987 | 46.16 | 46.342 | 50.378 | 24.428 | 3.259 | 1 | 0 | 62.683 | 58.938 | 52.098 | 17.321 | 0 | 0 | 55.767 | 33.861 | [5 empty] | 0 | 10.063 | 7 | 5.6474 | 5.2929 | 4.5756 | 4.2857 | 1.0072 | 17.8347
| 3:01 | 1 | 14.083 | 0 | 6 | 0 | 56.405 | 57.033 | 46.137 | 46.342 | 50.723 | 24.403 | 3.133 | 1 | 0 | 62.683 | 58.892 | 52.077 | 17.27 | 0 | 0 | 55.746 | 33.861 | [5 empty] | 14.083 | 10.063 | 8 | 5.6841 | 5.3278 | 4.577 | 4.2857 | 1.0421 | 18.3332
| 3:02 | 0 | 14.052 | 0 | 5 | 0 | 56.398 | 57.005 | 46.109 | 46.314 | 50.763 | 24.374 | 3.176 | 1 | 0 | 62.655 | 58.842 | 52.093 | 17.29 | 0 | 0 | 55.694 | 33.809 | [5 empty] | 0 | 10.084 | 9 | 5.6715 | 5.3159 | 4.5765 | 4.2857 | 1.0302 | 18.1638
| 3:03 | 0 | 14.083 | 1 | 6 | 0 | 56.405 | 56.987 | 46.137 | 46.365 | 50.952 | 24.379 | 3.207 | 2 | 0 | 62.683 | 58.892 | 52.121 | 17.295 | 0 | 0 | 55.722 | 33.861 | [5 empty] | 0 | 10.04 | 10 | 5.6625 | 5.3073 | 4.5762 | 4.2857 | 1.0216 | 18.0412
| 3:04 | 1 | 14.06 | 0 | 5 | 0 | 56.405 | 57.033 | 46.137 | 46.389 | 50.401 | 24.428 | 3.233 | 1 | 0 | 62.66 | 58.892 | 52.053 | 17.295 | 0 | 0 | 55.722 | 33.861 | [5 empty] | 14.06 | 10.016 | 11 | 5.655 | 5.3001 | 4.5759 | 4.2857 | 1.0144 | 17.9381
| 3:05 | 0 | 14.115 | 0 | 6 | 0 | 56.455 | 57.039 | 46.19 | 46.396 | 50.868 | 24.484 | 3.241 | 1 | 0 | 62.667 | 58.899 | 52.06 | 17.303 | 0 | 0 | 55.753 | 33.94 | [5 empty] | 0 | 10.059 | 12 | 5.6526 | 5.2979 | 4.5758 | 4.2857 | 1.0122 | 17.9063
| 3:06 | 0 | 14.108 | 0 | 5 | 1 | 56.426 | 57.01 | 46.16 | 46.389 | 50.7 | 24.474 | 3.259 | 1 | 0 | 62.66 | 58.87 | 52.053 | 17.295 | 0 | 0 | 55.722 | 33.909 | [5 empty] | 0 | 10.037 | 13 | 5.6474 | 5.2929 | 4.5756 | 4.2857 | 1.0072 | 17.8347
| 3:07 | 0 | 14.06 | 0 | 6 | 0 | 56.426 | 57.055 | 46.113 | 46.365 | 50.884 | 24.573 | 3.207 | 1 | 0 | 62.637 | 58.87 | 52.007 | 17.321 | 0 | 0 | 55.767 | 33.861 | [5 empty] | 0 | 10.061 | 0 | 5.6625 | 5.3073 | 4.5762 | 4.2857 | 1.0216 | 18.0412
| 3:08 | 1 | 14.06 | 0 | 5 | 0 | 56.426 | 57.055 | 46.137 | 46.389 | 50.884 | 24.573 | 3.207 | 1 | 0 | 62.637 | 58.849 | 52.03 | 17.321 | 0 | 0 | 55.79 | 33.768 | [5 empty] | 14.06 | 10.037 | 1 | 5.6625 | 5.3073 | 4.5762 | 4.2857 | 1.0216 | 18.0412
| 3:09 | 0 | 14.06 | 0 | 6 | 0 | 56.405 | 57.033 | 46.137 | 46.365 | 50.653 | 24.595 | 3.158 | 1 | 0 | 62.637 | 58.803 | 52.03 | 17.27 | 0 | 0 | 55.585 | 33.72 | [5 empty] | 0 | 10.04 | 2 | 5.6768 | 5.3209 | 4.5767 | 4.2857 | 1.0352 | 18.2348
| 3:10 | 0 | 14.068 | 0 | 5 | 0 | 56.478 | 57.062 | 46.144 | 46.442 | 50.546 | 24.627 | 3.192 | 1 | 0 | 62.644 | 58.833 | 52.06 | 17.353 | 0 | 0 | 55.477 | 33.727 | [5 empty] | 0 | 10.036 | 3 | 5.6669 | 5.3115 | 4.5763 | 4.2857 | 1.0257 | 18.1006
| 3:11 | 0 | 14.06 | 0 | 6 | 0 | 56.448 | 56.941 | 46.113 | 46.412 | 50.494 | 24.644 | 3.081 | 1 | 0 | 62.637 | 58.892 | 52.053 | 17.321 | 0 | 0 | 55.356 | 33.696 | [5 empty] | 0 | 10.036 | 4 | 5.6992 | 5.3422 | 4.5777 | 4.2857 | 1.0565 | 18.537
| 3:12 | 1 | 14.06 | 0 | 5 | 0 | 56.426 | 57.053 | 46.111 | 46.386 | 50.905 | 24.595 | 3.184 | 1 | 0 | 62.589 | 58.801 | 51.981 | 17.295 | 0 | 0 | 55.239 | 33.696 | [5 empty] | 14.06 | 10.04 | 5 | 5.6692 | 5.3137 | 4.5764 | 4.2857 | 1.028 | 18.1322
| 3:13 | 0 | 14.093 | 1 | 6 | 0 | 56.476 | 57.083 | 46.188 | 46.393 | 50.935 | 24.676 | 3.14 | 2 | 0 | 62.619 | 58.854 | 52.011 | 17.353 | 0 | 0 | 55.176 | 33.727 | [5 empty] | 0 | 10.083 | 6 | 5.682 | 5.3258 | 4.577 | 4.2857 | 1.0401 | 18.3057
| 3:14 | 0 | 14.085 | 0 | 5 | 0 | 56.448 | 57.033 | 46.137 | 46.365 | 50.837 | 24.646 | 3.135 | 1 | 0 | 62.592 | 58.803 | 51.962 | 17.323 | 0 | 0 | 55.104 | 33.699 | [5 empty] | 0 | 10.083 | 7 | 5.6835 | 5.3272 | 4.577 | 4.2857 | 1.0415 | 18.3253
| 3:15 | 0 | 14.085 | 0 | 6 | 0 | 56.428 | 57.033 | 46.16 | 46.365 | 51.089 | 24.622 | 3.086 | 1 | 0 | 62.548 | 58.781 | 51.962 | 17.298 | 0 | 0 | 55.057 | 33.723 | [5 empty] | 0 | 10.063 | 8 | 5.6978 | 5.3408 | 4.5776 | 4.2857 | 1.0551 | 18.5175
| 3:16 | 1 | 14.115 | 0 | 5 | 0 | 56.476 | 57.037 | 46.188 | 46.393 | 50.751 | 24.651 | 3.269 | 1 | 0 | 62.619 | 58.785 | 52.011 | 17.328 | 0 | 0 | 55.018 | 33.751 | [5 empty] | 14.115 | 10.083 | 9 | 5.6445 | 5.2901 | 4.5754 | 4.2857 | 1.0044 | 17.7949
| 3:17 | 0 | 14.115 | 0 | 6 | 0 | 56.476 | 57.06 | 46.211 | 46.372 | 50.728 | 24.651 | 3.243 | 1 | 0 | 62.576 | 58.765 | 51.967 | 17.303 | 0 | 0 | 54.947 | 33.751 | [5 empty] | 0 | 10.104 | 10 | 5.652 | 5.2973 | 4.5757 | 4.2857 | 1.0116 | 17.8984
| 3:18 | 0 | 14.115 | 0 | 5 | 0 | 56.455 | 57.037 | 46.188 | 46.393 | 50.637 | 24.676 | 3.14 | 1 | 0 | 62.576 | 58.765 | 51.99 | 17.303 | 0 | 0 | 54.924 | 33.751 | [5 empty] | 0 | 10.062 | 11 | 5.682 | 5.3258 | 4.577 | 4.2857 | 1.0401 | 18.3057
| 3:19 | 0 | 14.093 | 0 | 6 | 0 | 56.432 | 57.014 | 46.235 | 46.393 | 50.683 | 24.7 | 3.117 | 1 | 0 | 62.553 | 58.785 | 51.92 | 17.328 | 0 | 0 | 54.924 | 33.727 | [5 empty] | 0 | 10.039 | 12 | 5.6887 | 5.3322 | 4.5772 | 4.2857 | 1.0465 | 18.396
| 3:20 | 1 | 14.115 | 0 | 5 | 1 | 56.455 | 57.037 | 46.211 | 46.393 | 50.66 | 24.7 | 3.117 | 1 | 0 | 62.576 | 58.742 | 51.944 | 17.303 | 0 | 0 | 54.856 | 33.751 | [5 empty] | 14.115 | 10.062 | 13 | 5.6887 | 5.3322 | 4.5772 | 4.2857 | 1.0465 | 18.396
| 3:21 | 0 | 14.115 | 0 | 6 | 0 | 56.455 | 56.992 | 46.188 | 46.372 | 50.499 | 24.676 | 3.166 | 2 | 0 | 62.553 | 58.742 | 51.944 | 17.353 | 0 | 0 | 54.81 | 33.727 | [5 empty] | 0 | 10.083 | 0 | 5.6745 | 5.3187 | 4.5767 | 4.2857 | 1.0329 | 18.2033
| 3:22 | 0 | 14.14 | 1 | 5 | 0 | 56.455 | 57.037 | 46.211 | 46.393 | 50.385 | 24.7 | 3.243 | 1 | 0 | 62.553 | 58.765 | 51.967 | 17.328 | 0 | 0 | 54.786 | 33.751 | [5 empty] | 0 | 10.062 | 1 | 5.652 | 5.2973 | 4.5757 | 4.2857 | 1.0116 | 17.8984
| 3:23 | 0 | 14.14 | 0 | 6 | 0 | 56.455 | 56.992 | 46.188 | 46.372 | 50.476 | 24.651 | 3.166 | 1 | 0 | 62.53 | 58.719 | 51.967 | 17.328 | 0 | 0 | 54.786 | 33.751 | [5 empty] | 0 | 10.083 | 2 | 5.6745 | 5.3187 | 4.5767 | 4.2857 | 1.0329 | 18.2033
| 3:24 | 1 | 14.14 | 0 | 5 | 0 | 56.432 | 57.06 | 46.188 | 46.349 | 50.59 | 24.651 | 3.218 | 1 | 0 | 62.53 | 58.719 | 51.944 | 17.303 | 0 | 0 | 54.742 | 33.775 | [5 empty] | 14.14 | 10.083 | 3 | 5.6593 | 5.3043 | 4.576 | 4.2857 | 1.0185 | 17.9976
| 3:25 | 0 | 14.14 | 0 | 6 | 0 | 56.476 | 57.014 | 46.188 | 46.393 | 50.385 | 24.7 | 3.166 | 1 | 0 | 62.507 | 58.742 | 51.944 | 17.328 | 0 | 0 | 54.742 | 33.775 | [5 empty] | 0 | 10.083 | 4 | 5.6745 | 5.3187 | 4.5767 | 4.2857 | 1.0329 | 18.2033
| 3:26 | 0 | 14.115 | 0 | 5 | 0 | 56.455 | 57.037 | 46.188 | 46.393 | 49.971 | 24.651 | 3.292 | 1 | 0 | 62.53 | 58.719 | 51.967 | 17.303 | 0 | 0 | 54.742 | 33.727 | [5 empty] | 0 | 10.062 | 5 | 5.6378 | 5.2838 | 4.5752 | 4.2857 | 0.99806 | 17.7031
| 3:27 | 1 | 14.115 | 0 | 6 | 0 | 56.455 | 57.037 | 46.165 | 46.417 | 49.948 | 24.627 | 3.04 | 1 | 0 | 62.507 | 58.719 | 51.897 | 17.353 | 0 | 0 | 54.719 | 33.68 | [5 empty] | 14.115 | 10.038 | 6 | 5.7112 | 5.3535 | 4.5781 | 4.2857 | 1.0678 | 18.697
| 3:28 | 0 | 14.14 | 0 | 5 | 0 | 56.455 | 57.06 | 46.188 | 46.393 | 50.2 | 24.651 | 3.091 | 1 | 0 | 62.507 | 58.719 | 51.897 | 17.303 | 0 | 0 | 54.719 | 33.727 | [5 empty] | 0 | 10.062 | 7 | 5.6963 | 5.3394 | 4.5775 | 4.2857 | 1.0537 | 18.4979
| 3:29 | 0 | 14.14 | 0 | 6 | 0 | 56.432 | 57.037 | 46.165 | 46.372 | 49.971 | 24.602 | 3.066 | 1 | 0 | 62.507 | 58.673 | 51.897 | 17.303 | 0 | 0 | 54.695 | 33.727 | [5 empty] | 0 | 10.06 | 8 | 5.7036 | 5.3463 | 4.5778 | 4.2857 | 1.0606 | 18.5956
| 3:30 | 0 | 14.166 | 0 | 5 | 0 | 56.432 | 57.014 | 46.211 | 46.372 | 49.81 | 24.651 | 3.04 | 1 | 0 | 62.464 | 58.651 | 51.876 | 17.303 | 0 | 0 | 54.628 | 33.727 | [5 empty] | 0 | 10.06 | 9 | 5.7112 | 5.3535 | 4.5781 | 4.2857 | 1.0678 | 18.697
| 3:31 | 1 | 14.201 | 0 | 6 | 0 | 56.464 | 57.046 | 46.151 | 46.358 | 49.82 | 24.685 | 3.153 | 2 | 0 | 62.496 | 58.683 | 51.839 | 17.338 | 0 | 0 | 54.66 | 33.761 | [5 empty] | 14.201 | 10.106 | 10 | 5.6782 | 5.3222 | 4.5768 | 4.2857 | 1.0365 | 18.2545
| 3:32 | 0 | 14.14 | 1 | 5 | 0 | 56.455 | 56.992 | 46.141 | 46.372 | 50.041 | 24.651 | 3.04 | 1 | 0 | 62.464 | 58.63 | 51.876 | 17.328 | 0 | 0 | 54.604 | 33.727 | [5 empty] | 0 | 10.083 | 11 | 5.7112 | 5.3535 | 4.5781 | 4.2857 | 1.0678 | 18.697
| 3:33 | 0 | 14.14 | 0 | 6 | 0 | 56.476 | 57.037 | 46.165 | 46.372 | 50.018 | 24.676 | 3.117 | 1 | 0 | 62.464 | 58.607 | 51.853 | 17.303 | 0 | 0 | 54.558 | 33.751 | [5 empty] | 0 | 10.104 | 12 | 5.6887 | 5.3322 | 4.5772 | 4.2857 | 1.0465 | 18.396
| 3:34 | 0 | 14.176 | 0 | 5 | 1 | 56.442 | 57.046 | 46.221 | 46.405 | 50.188 | 24.71 | 3.102 | 1 | 0 | 62.473 | 58.639 | 51.862 | 17.338 | 0 | 0 | 54.567 | 33.809 | [5 empty] | 0 | 10.037 | 13 | 5.6931 | 5.3364 | 4.5774 | 4.2857 | 1.0507 | 18.4548
| 3:35 | 1 | 14.115 | 0 | 6 | 0 | 56.41 | 57.014 | 46.141 | 46.393 | 49.904 | 24.725 | 3.14 | 1 | 0 | 62.418 | 58.607 | 51.806 | 17.328 | 0 | 0 | 54.49 | 33.775 | [5 empty] | 14.115 | 10.017 | 0 | 5.682 | 5.3258 | 4.577 | 4.2857 | 1.0401 | 18.3057
| 3:36 | 0 | 14.14 | 0 | 5 | 0 | 56.521 | 57.06 | 46.165 | 46.372 | 49.673 | 24.58 | 3.14 | 1 | 0 | 62.441 | 58.584 | 51.829 | 17.328 | 0 | 0 | 54.49 | 33.751 | [5 empty] | 0 | 10.149 | 1 | 5.682 | 5.3258 | 4.9066 | 4.6154 | 0.71046 | 12.5037
| 3:37 | 0 | 14.201 | 0 | 6 | 0 | 56.599 | 57.135 | 46.221 | 46.382 | 49.866 | 24.636 | 3.127 | 1 | 0 | 62.45 | 58.616 | 51.792 | 17.338 | 0 | 0 | 54.523 | 33.737 | [5 empty] | 0 | 10.217 | 2 | 5.6858 | 5.3294 | 4.9068 | 4.6154 | 0.71406 | 12.5586
| 3:38 | 0 | 14.201 | 0 | 5 | 0 | 56.599 | 57.158 | 46.174 | 46.405 | 49.752 | 24.661 | 3.279 | 1 | 0 | 62.45 | 58.594 | 51.815 | 17.363 | 0 | 0 | 54.499 | 33.785 | [5 empty] | 0 | 10.194 | 3 | 5.6416 | 5.2874 | 4.905 | 4.6154 | 0.67199 | 11.9114
| 3:39 | 1 | 14.201 | 0 | 6 | 0 | 56.553 | 57.135 | 46.197 | 46.405 | 50.165 | 24.685 | 3.127 | 2 | 0 | 62.404 | 58.548 | 51.815 | 17.363 | 0 | 0 | 54.523 | 33.785 | [5 empty] | 14.201 | 10.148 | 4 | 5.6858 | 5.3294 | 4.9068 | 4.6154 | 0.71406 | 12.5586
| 3:40 | 0 | 14.176 | 0 | 5 | 0 | 56.576 | 57.092 | 46.197 | 46.449 | 49.799 | 24.661 | 3.024 | 1 | 0 | 62.45 | 58.639 | 51.815 | 17.338 | 0 | 0 | 54.544 | 33.761 | [5 empty] | 0 | 10.127 | 5 | 5.7158 | 5.358 | 4.908 | 4.6154 | 0.74257 | 12.9915
| 3:41 | 0 | 14.15 | 0 | 6 | 0 | 56.599 | 57.135 | 46.174 | 46.405 | 50.256 | 24.614 | 3.05 | 1 | 0 | 62.427 | 58.639 | 51.815 | 17.338 | 0 | 0 | 54.523 | 33.713 | [5 empty] | 0 | 10.194 | 6 | 5.7082 | 5.3508 | 4.9077 | 4.6154 | 0.73538 | 12.8827
| 3:42 | 0 | 14.176 | 1 | 5 | 0 | 56.665 | 57.158 | 46.174 | 46.449 | 50.347 | 24.614 | 3.102 | 1 | 0 | 62.404 | 58.616 | 51.771 | 17.338 | 0 | 0 | 54.476 | 33.713 | [5 empty] | 0 | 10.216 | 7 | 5.6931 | 5.3364 | 4.9071 | 4.6154 | 0.72098 | 12.6641
| 3:43 | 1 | 14.15 | 0 | 5 | 0 | 56.711 | 57.316 | 46.197 | 46.449 | 50.142 | 24.636 | 3.127 | 1 | 0 | 62.404 | 58.548 | 51.815 | 17.313 | 0 | 0 | 54.429 | 33.737 | [5 empty] | 14.15 | 10.262 | 8 | 5.6858 | 5.3294 | 4.9068 | 4.6154 | 0.71406 | 12.5586
| 3:44 | 0 | 14.176 | 0 | 6 | 0 | 56.777 | 57.293 | 46.244 | 46.449 | 50.371 | 24.59 | 3.202 | 1 | 0 | 62.427 | 58.571 | 51.792 | 17.313 | 0 | 0 | 54.453 | 33.737 | [5 empty] | 0 | 10.328 | 9 | 5.664 | 5.3087 | 4.9059 | 4.6154 | 0.6933 | 12.2405
| 3:45 | 0 | 14.201 | 0 | 5 | 0 | 56.754 | 57.361 | 46.267 | 46.426 | 50.074 | 24.565 | 3.127 | 1 | 0 | 62.384 | 58.527 | 51.748 | 17.313 | 0 | 0 | 54.429 | 33.737 | [5 empty] | 0 | 10.328 | 10 | 5.6858 | 5.3294 | 4.9068 | 4.6154 | 0.71406 | 12.5586
| 3:46 | 0 | 14.201 | 0 | 5 | 0 | 56.734 | 57.338 | 46.244 | 46.449 | 49.775 | 24.541 | 3.176 | 2 | 0 | 62.384 | 58.527 | 51.748 | 17.338 | 0 | 0 | 54.429 | 33.761 | [5 empty] | 0 | 10.285 | 11 | 5.6715 | 5.3159 | 4.9062 | 4.6154 | 0.7005 | 12.3511
| 3:47 | 1 | 14.201 | 0 | 6 | 1 | 56.734 | 57.293 | 46.244 | 46.449 | 49.568 | 24.492 | 3.127 | 1 | 0 | 62.315 | 58.527 | 51.748 | 17.24 | 0 | 0 | 54.429 | 33.737 | [5 empty] | 14.201 | 10.285 | 12 | 5.6858 | 5.3294 | 4.9068 | 4.6154 | 0.71406 | 12.5586
| 3:48 | 0 | 14.15 | 0 | 5 | 0 | 56.711 | 57.338 | 46.267 | 46.473 | 49.82 | 24.59 | 3.05 | 1 | 0 | 62.361 | 58.505 | 51.748 | 17.313 | 0 | 0 | 54.429 | 33.737 | [5 empty] | 0 | 10.238 | 0 | 5.7082 | 5.3508 | 4.9077 | 4.6154 | 0.73538 | 12.8827
| 3:49 | 0 | 14.176 | 0 | 6 | 0 | 56.777 | 57.249 | 46.244 | 46.496 | 49.591 | 24.565 | 3.153 | 1 | 0 | 62.361 | 58.571 | 51.792 | 17.338 | 0 | 0 | 54.429 | 33.761 | [5 empty] | 0 | 10.281 | 1 | 5.6782 | 5.3222 | 4.5768 | 4.2857 | 1.0365 | 18.2545
| 3:50 | 0 | 14.15 | 0 | 5 | 0 | 56.734 | 57.316 | 46.244 | 46.496 | 49.43 | 24.565 | 3.102 | 1 | 0 | 62.361 | 58.548 | 51.748 | 17.313 | 0 | 0 | 54.385 | 33.713 | [5 empty] | 0 | 10.238 | 2 | 5.6931 | 5.3364 | 4.5774 | 4.2857 | 1.0507 | 18.4548
| 3:51 | 1 | 14.181 | 1 | 5 | 0 | 56.761 | 57.411 | 46.295 | 46.501 | 49.666 | 24.57 | 3.107 | 1 | 0 | 62.388 | 58.509 | 51.729 | 17.368 | 0 | 0 | 54.39 | 33.766 | [5 empty] | 14.181 | 10.26 | 3 | 5.6916 | 5.335 | 4.5774 | 4.2857 | 1.0493 | 18.4352
| 3:52 | 0 | 14.201 | 0 | 6 | 0 | 56.711 | 57.336 | 46.242 | 46.47 | 49.178 | 24.59 | 3.05 | 1 | 0 | 62.336 | 58.479 | 51.699 | 17.313 | 0 | 0 | 54.359 | 33.713 | [5 empty] | 0 | 10.241 | 4 | 5.7082 | 5.3508 | 4.578 | 4.2857 | 1.065 | 18.658
| 3:53 | 0 | 14.153 | 0 | 5 | 0 | 56.757 | 57.338 | 46.267 | 46.496 | 49.386 | 24.494 | 3.03 | 1 | 0 | 62.338 | 58.436 | 51.724 | 17.29 | 0 | 0 | 54.338 | 33.716 | [5 empty] | 0 | 10.261 | 5 | 5.7141 | 5.3563 | 4.5783 | 4.2857 | 1.0706 | 18.7359
| 3:54 | 1 | 14.203 | 0 | 5 | 0 | 56.823 | 57.338 | 46.244 | 46.496 | 49.456 | 24.47 | 3.104 | 1 | 0 | 62.315 | 58.459 | 51.701 | 17.316 | 0 | 0 | 54.362 | 33.739 | [5 empty] | 14.203 | 10.327 | 6 | 5.6925 | 5.3358 | 4.5774 | 4.2857 | 1.0501 | 18.447
| 3:55 | 0 | 14.203 | 0 | 6 | 0 | 56.935 | 57.473 | 46.291 | 46.452 | 50.142 | 24.47 | 3.104 | 1 | 0 | 62.249 | 58.436 | 51.61 | 17.29 | 0 | 0 | 54.338 | 33.716 | [5 empty] | 0 | 10.483 | 7 | 5.6925 | 5.3358 | 4.5774 | 4.2857 | 1.0501 | 18.447
| 3:56 | 0 | 14.178 | 0 | 5 | 0 | 56.935 | 57.539 | 46.244 | 46.473 | 49.591 | 24.519 | 3.078 | 1 | 0 | 62.315 | 58.436 | 51.657 | 17.29 | 0 | 0 | 54.338 | 33.716 | [5 empty] | 0 | 10.462 | 8 | 5.7001 | 5.343 | 4.5777 | 4.2857 | 1.0573 | 18.5488
| 3:57 | 0 | 14.153 | 0 | 5 | 0 | 56.912 | 57.539 | 46.221 | 46.452 | 49.936 | 24.47 | 3.078 | 2 | 0 | 62.293 | 58.436 | 51.68 | 17.29 | 0 | 0 | 54.315 | 33.739 | [5 empty] | 0 | 10.46 | 9 | 5.7001 | 5.343 | 4.5777 | 4.2857 | 1.0573 | 18.5488
| 3:58 | 1 | 14.178 | 0 | 6 | 0 | 56.935 | 57.539 | 46.267 | 46.428 | 49.822 | 24.47 | 3.078 | 1 | 0 | 62.315 | 58.393 | 51.657 | 17.29 | 0 | 0 | 54.315 | 33.739 | [5 empty] | 14.178 | 10.507 | 10 | 5.7001 | 5.343 | 4.5777 | 4.2857 | 1.0573 | 18.5488
| 3:59 | 0 | 14.153 | 0 | 5 | 0 | 56.891 | 57.519 | 46.221 | 46.405 | 49.89 | 24.592 | 3.004 | 1 | 0 | 62.27 | 58.416 | 51.657 | 17.316 | 0 | 0 | 54.338 | 33.716 | [5 empty] | 0 | 10.486 | 11 | 5.7216 | 5.3635 | 4.5786 | 4.2857 | 1.0778 | 18.8369
| 4:00 | 0 | 14.178 | 0 | 5 | 0 | 56.935 | 57.496 | 46.244 | 46.428 | 50.188 | 24.568 | 3.053 | 1 | 0 | 62.27 | 58.347 | 51.68 | 17.316 | 0 | 0 | 54.271 | 33.716 | [5 empty] | 0 | 10.507 | 12 | 5.7074 | 5.3499 | 4.578 | 4.2857 | 1.0642 | 18.6463
| 4:01 | 0 | 14.153 | 1 | 6 | 1 | 56.912 | 57.562 | 46.221 | 46.428 | 49.752 | 24.592 | 3.03 | 1 | 0 | 62.249 | 58.393 | 51.61 | 17.316 | 0 | 0 | 54.315 | 33.668 | [5 empty] | 0 | 10.484 | 13 | 5.7141 | 5.3563 | 4.5783 | 4.2857 | 1.0706 | 18.7359
| 4:02 | 1 | 14.178 | 0 | 5 | 0 | 56.935 | 57.519 | 46.267 | 46.405 | 49.729 | 24.543 | 3.053 | 1 | 0 | 62.249 | 58.347 | 51.68 | 17.29 | 0 | 0 | 54.271 | 33.668 | [5 empty] | 14.178 | 10.53 | 0 | 5.7074 | 5.3499 | 4.578 | 4.2857 | 1.0642 | 18.6463
| 4:03 | 0 | 14.203 | 0 | 5 | 0 | 56.957 | 57.562 | 46.244 | 46.473 | 50.279 | 24.568 | 3.053 | 1 | 0 | 62.181 | 58.37 | 51.563 | 17.316 | 0 | 0 | 54.247 | 33.644 | [5 empty] | 0 | 10.484 | 1 | 5.7074 | 5.3499 | 4.578 | 4.2857 | 1.0642 | 18.6463
| 4:04 | 0 | 14.153 | 0 | 6 | 0 | 56.935 | 57.585 | 46.244 | 46.452 | 49.913 | 24.543 | 3.053 | 1 | 0 | 62.226 | 58.37 | 51.563 | 17.29 | 0 | 0 | 54.247 | 33.644 | [5 empty] | 0 | 10.483 | 2 | 5.7074 | 5.3499 | 4.578 | 4.2857 | 1.0642 | 18.6463
| 4:05 | 0 | 14.178 | 0 | 5 | 0 | 56.957 | 57.473 | 46.244 | 46.452 | 50.074 | 24.519 | 3.03 | 1 | 0 | 62.249 | 58.416 | 51.587 | 17.316 | 0 | 0 | 54.247 | 33.692 | [5 empty] | 0 | 10.505 | 3 | 5.7141 | 5.3563 | 4.5783 | 4.2857 | 1.0706 | 18.7359
| 4:06 | 1 | 14.178 | 0 | 5 | 0 | 56.935 | 57.519 | 46.221 | 46.452 | 50.212 | 24.543 | 3.03 | 1 | 0 | 62.226 | 58.393 | 51.587 | 17.316 | 0 | 0 | 54.224 | 33.668 | [5 empty] | 14.178 | 10.483 | 4 | 5.7141 | 5.3563 | 4.5783 | 4.2857 | 1.0706 | 18.7359
| 4:07 | 0 | 14.208 | 0 | 6 | 0 | 56.962 | 57.523 | 46.342 | 46.456 | 50.307 | 24.548 | 3.261 | 1 | 0 | 62.254 | 58.352 | 51.615 | 17.321 | 0 | 0 | 54.252 | 33.696 | [5 empty] | 0 | 10.506 | 5 | 5.6468 | 5.2924 | 4.5755 | 4.2857 | 1.0066 | 17.8268
| 4:08 | 0 | 14.208 | 0 | 5 | 0 | 56.962 | 57.546 | 46.295 | 46.433 | 50.56 | 24.499 | 3.084 | 2 | 0 | 62.254 | 58.352 | 51.615 | 17.321 | 0 | 0 | 54.252 | 33.72 | [5 empty] | 0 | 10.529 | 6 | 5.6983 | 5.3413 | 4.5776 | 4.2857 | 1.0556 | 18.5253
| 4:09 | 0 | 14.178 | 0 | 5 | 0 | 56.957 | 57.539 | 46.267 | 46.405 | 50.578 | 24.47 | 3.182 | 1 | 0 | 62.226 | 58.281 | 51.542 | 17.29 | 0 | 0 | 54.201 | 33.668 | [5 empty] | 0 | 10.552 | 7 | 5.6698 | 5.3142 | 4.5765 | 4.2857 | 1.0285 | 18.1401
| 4:10 | 1 | 14.203 | 0 | 6 | 0 | 56.935 | 57.539 | 46.267 | 46.428 | 50.669 | 24.423 | 3.104 | 1 | 0 | 62.181 | 58.281 | 51.587 | 17.29 | 0 | 0 | 54.224 | 33.644 | [5 empty] | 14.203 | 10.507 | 8 | 5.6925 | 5.3358 | 4.5774 | 4.2857 | 1.0501 | 18.447
| 4:11 | 0 | 14.233 | 1 | 5 | 0 | 56.962 | 57.546 | 46.272 | 46.433 | 50.469 | 24.499 | 3.035 | 1 | 0 | 62.165 | 58.285 | 51.547 | 17.346 | 0 | 0 | 54.275 | 33.672 | [5 empty] | 0 | 10.529 | 9 | 5.7126 | 5.3549 | 4.5782 | 4.2857 | 1.0692 | 18.7165
| 4:12 | 0 | 14.208 | 0 | 5 | 0 | 56.939 | 57.567 | 46.307 | 46.421 | 50.686 | 24.489 | 3.048 | 1 | 0 | 62.197 | 58.34 | 51.535 | 17.358 | 0 | 0 | 54.264 | 33.684 | [5 empty] | 0 | 10.518 | 10 | 5.7088 | 5.3513 | 4.578 | 4.2857 | 1.0656 | 18.6658
| 4:13 | 1 | 14.221 | 0 | 6 | 0 | 56.973 | 57.601 | 46.284 | 46.489 | 50.709 | 24.489 | 3.073 | 1 | 0 | 62.22 | 58.32 | 51.559 | 17.358 | 0 | 0 | 54.264 | 33.615 | [5 empty] | 14.221 | 10.484 | 11 | 5.7015 | 5.3444 | 4.5778 | 4.2857 | 1.0587 | 18.5683
| 4:14 | 0 | 14.246 | 0 | 5 | 0 | 57.019 | 57.601 | 46.284 | 46.468 | 50.618 | 24.536 | 3.048 | 1 | 0 | 62.22 | 58.297 | 51.559 | 17.308 | 0 | 0 | 54.24 | 33.615 | [5 empty] | 0 | 10.551 | 12 | 5.7088 | 5.3513 | 4.578 | 4.2857 | 1.0656 | 18.6658
| 4:15 | 0 | 14.246 | 0 | 5 | 1 | 56.996 | 57.601 | 46.33 | 46.445 | 50.296 | 24.511 | 3.048 | 1 | 0 | 62.22 | 58.297 | 51.58 | 17.333 | 0 | 0 | 54.24 | 33.663 | [5 empty] | 0 | 10.551 | 13 | 5.7088 | 5.3513 | 4.578 | 4.2857 | 1.0656 | 18.6658
| 4:16 | 0 | 14.216 | 0 | 6 | 0 | 56.946 | 57.551 | 46.232 | 46.417 | 50.52 | 24.482 | 2.89 | 2 | 0 | 62.147 | 58.247 | 51.531 | 17.303 | 0 | 0 | 54.189 | 33.61 | [5 empty] | 0 | 10.529 | 0 | 5.7548 | 5.395 | 4.5799 | 4.2857 | 1.1093 | 19.2766
| 4:17 | 1 | 14.246 | 0 | 5 | 0 | 56.973 | 57.578 | 46.351 | 46.445 | 50.709 | 24.465 | 3.073 | 1 | 0 | 62.197 | 58.251 | 51.535 | 17.283 | 0 | 0 | 54.173 | 33.663 | [5 empty] | 14.246 | 10.528 | 1 | 5.7015 | 5.3444 | 4.5778 | 4.2857 | 1.0587 | 18.5683
| 4:18 | 0 | 14.216 | 0 | 5 | 0 | 56.946 | 57.551 | 46.279 | 46.417 | 50.452 | 24.46 | 3.042 | 1 | 0 | 62.169 | 58.224 | 51.507 | 17.278 | 0 | 0 | 54.145 | 33.656 | [5 empty] | 0 | 10.529 | 2 | 5.7106 | 5.353 | 4.5781 | 4.2857 | 1.0673 | 18.6892
| 4:19 | 0 | 14.246 | 0 | 5 | 0 | 56.95 | 57.557 | 46.33 | 46.445 | 50.686 | 24.465 | 2.996 | 1 | 0 | 62.174 | 58.228 | 51.535 | 17.308 | 0 | 0 | 54.149 | 33.684 | [5 empty] | 0 | 10.505 | 3 | 5.724 | 5.3657 | 4.5787 | 4.2857 | 1.08 | 18.8679
| 4:20 | 0 | 14.271 | 1 | 6 | 0 | 57.042 | 57.601 | 46.307 | 46.468 | 50.343 | 24.536 | 2.921 | 1 | 0 | 62.174 | 58.228 | 51.535 | 17.308 | 0 | 0 | 54.173 | 33.684 | [5 empty] | 0 | 10.574 | 4 | 5.7458 | 5.3865 | 4.5795 | 4.2857 | 1.1008 | 19.1575
| 4:21 | 1 | 14.271 | 0 | 5 | 0 | 56.973 | 57.557 | 46.33 | 46.468 | 49.976 | 24.489 | 3.048 | 1 | 0 | 62.153 | 58.228 | 51.512 | 17.333 | 0 | 0 | 54.173 | 33.663 | [5 empty] | 14.271 | 10.505 | 5 | 5.7088 | 5.3513 | 4.578 | 4.2857 | 1.0656 | 18.6658
| 4:22 | 0 | 14.246 | 0 | 5 | 0 | 56.95 | 57.578 | 46.33 | 46.468 | 50.389 | 24.465 | 2.97 | 1 | 0 | 62.153 | 58.206 | 51.535 | 17.333 | 0 | 0 | 54.173 | 33.663 | [5 empty] | 0 | 10.482 | 6 | 5.7315 | 5.3729 | 4.579 | 4.2857 | 1.0872 | 18.9686
| 4:23 | 0 | 14.246 | 0 | 6 | 0 | 56.95 | 57.578 | 46.284 | 46.489 | 50.389 | 24.511 | 2.996 | 1 | 0 | 62.153 | 58.228 | 51.489 | 17.333 | 0 | 0 | 54.149 | 33.639 | [5 empty] | 0 | 10.461 | 7 | 5.724 | 5.3657 | 4.5787 | 4.2857 | 1.08 | 18.8679
| 4:24 | 0 | 14.221 | 0 | 5 | 0 | 56.996 | 57.601 | 46.284 | 46.489 | 50.044 | 24.465 | 3.073 | 1 | 0 | 62.131 | 58.162 | 51.489 | 17.308 | 0 | 0 | 54.126 | 33.684 | [5 empty] | 0 | 10.507 | 8 | 5.7015 | 5.3444 | 4.5778 | 4.2857 | 1.0587 | 18.5683
| 4:25 | 1 | 14.246 | 0 | 5 | 0 | 56.996 | 57.601 | 46.33 | 46.512 | 50.067 | 24.489 | 3.048 | 2 | 0 | 62.108 | 58.185 | 51.421 | 17.333 | 0 | 0 | 54.126 | 33.708 | [5 empty] | 14.246 | 10.484 | 9 | 5.7088 | 5.3513 | 4.578 | 4.2857 | 1.0656 | 18.6658
| 4:26 | 0 | 14.276 | 0 | 6 | 0 | 56.978 | 57.605 | 46.288 | 46.54 | 50.3 | 24.494 | 2.952 | 1 | 0 | 62.135 | 58.167 | 51.493 | 17.338 | 0 | 0 | 54.154 | 33.713 | [5 empty] | 0 | 10.438 | 10 | 5.7368 | 5.3779 | 4.5792 | 4.2857 | 1.0922 | 19.0381
| 4:27 | 0 | 14.271 | 0 | 5 | 0 | 57.019 | 57.601 | 46.33 | 46.468 | 50.044 | 24.44 | 2.996 | 1 | 0 | 62.108 | 58.139 | 51.489 | 17.283 | 0 | 0 | 54.103 | 33.426 | [5 empty] | 0 | 10.551 | 11 | 5.724 | 5.3657 | 4.5787 | 4.2857 | 1.08 | 18.8679
| 4:28 | 0 | 14.276 | 0 | 5 | 0 | 57.024 | 57.628 | 46.358 | 46.517 | 50.256 | 24.494 | 3.001 | 1 | 0 | 62.135 | 58.167 | 51.493 | 17.338 | 0 | 0 | 53.97 | 33.431 | [5 empty] | 0 | 10.507 | 12 | 5.7225 | 5.3643 | 4.5786 | 4.2857 | 1.0786 | 18.8485
| 4:29 | 1 | 14.246 | 0 | 6 | 1 | 56.973 | 57.601 | 46.33 | 46.489 | 49.747 | 24.536 | 3.022 | 1 | 0 | 62.108 | 58.139 | 51.444 | 17.308 | 0 | 0 | 53.804 | 33.381 | [5 empty] | 14.246 | 10.484 | 13 | 5.7164 | 5.3585 | 4.5784 | 4.2857 | 1.0728 | 18.767
| 4:30 | 0 | 14.246 | 1 | 5 | 0 | 56.95 | 57.557 | 46.307 | 46.468 | 49.999 | 24.536 | 3.096 | 1 | 0 | 62.085 | 58.139 | 51.444 | 17.308 | 0 | 0 | 53.645 | 33.357 | [5 empty] | 0 | 10.482 | 0 | 5.6948 | 5.338 | 4.5775 | 4.2857 | 1.0523 | 18.4783
| 4:31 | 0 | 14.221 | 0 | 5 | 0 | 57.019 | 57.578 | 46.26 | 46.468 | 50.114 | 24.511 | 3.022 | 1 | 0 | 62.062 | 58.117 | 51.397 | 17.283 | 0 | 0 | 53.484 | 33.357 | [5 empty] | 0 | 10.551 | 1 | 5.7164 | 5.3585 | 4.5784 | 4.2857 | 1.0728 | 18.767
| 4:32 | 1 | 14.221 | 0 | 5 | 0 | 56.95 | 57.601 | 46.33 | 46.445 | 49.451 | 24.489 | 2.919 | 1 | 0 | 62.042 | 58.073 | 51.4 | 17.283 | 0 | 0 | 53.393 | 33.381 | [5 empty] | 14.221 | 10.505 | 2 | 5.7464 | 5.387 | 4.5796 | 4.2857 | 1.1013 | 19.1652
| 4:33 | 0 | 14.299 | 0 | 6 | 0 | 57.024 | 57.608 | 46.379 | 46.54 | 49.866 | 24.541 | 2.999 | 1 | 0 | 62.112 | 58.144 | 51.449 | 17.361 | 0 | 0 | 53.328 | 33.455 | [5 empty] | 0 | 10.484 | 3 | 5.7231 | 5.3649 | 4.5786 | 4.2857 | 1.0792 | 18.8563
| 4:34 | 0 | 14.299 | 0 | 5 | 0 | 57.046 | 57.674 | 46.379 | 46.496 | 49.866 | 24.492 | 2.999 | 1 | 0 | 62.112 | 58.123 | 51.449 | 17.361 | 0 | 0 | 53.26 | 33.479 | [5 empty] | 0 | 10.55 | 4 | 5.7231 | 5.3649 | 4.5786 | 4.2857 | 1.0792 | 18.8563
| 4:35 | 0 | 14.241 | 0 | 5 | 0 | 57.039 | 57.621 | 46.281 | 46.442 | 49.722 | 24.435 | 2.839 | 2 | 0 | 62.062 | 58.094 | 51.418 | 17.328 | 0 | 0 | 53.162 | 33.4 | [5 empty] | 0 | 10.597 | 5 | 5.7697 | 5.4092 | 4.5805 | 4.2857 | 1.1235 | 19.4716
| 4:36 | 1 | 14.251 | 0 | 5 | 0 | 57.001 | 57.651 | 46.288 | 46.473 | 49.913 | 24.541 | 2.999 | 1 | 0 | 62.069 | 58.144 | 51.379 | 17.338 | 0 | 0 | 53.146 | 33.455 | [5 empty] | 14.251 | 10.528 | 6 | 5.7231 | 5.3649 | 4.5786 | 4.2857 | 1.0792 | 18.8563
| 4:37 | 0 | 14.241 | 0 | 6 | 0 | 56.971 | 57.599 | 46.281 | 46.396 | 49.95 | 24.58 | 2.865 | 1 | 0 | 62.062 | 58.094 | 51.395 | 17.306 | 0 | 0 | 53.045 | 33.448 | [5 empty] | 0 | 10.575 | 7 | 5.7621 | 5.402 | 4.5802 | 4.2857 | 1.1163 | 19.3723
| 4:38 | 0 | 14.251 | 0 | 5 | 0 | 57.046 | 57.651 | 46.312 | 46.473 | 49.523 | 24.612 | 2.924 | 1 | 0 | 62.069 | 58.144 | 51.402 | 17.386 | 0 | 0 | 53.055 | 33.479 | [5 empty] | 0 | 10.573 | 8 | 5.7449 | 5.3856 | 4.5795 | 4.2857 | 1.0999 | 19.146
| 4:39 | 0 | 14.274 | 0 | 5 | 0 | 57.001 | 57.628 | 46.265 | 46.473 | 49.705 | 24.565 | 2.823 | 1 | 0 | 62.069 | 58.101 | 51.358 | 17.386 | 0 | 0 | 52.985 | 33.503 | [5 empty] | 0 | 10.528 | 9 | 5.7743 | 5.4136 | 4.5807 | 4.2857 | 1.1279 | 19.5326
| 4:40 | 1 | 14.241 | 1 | 5 | 0 | 56.971 | 57.621 | 46.281 | 46.442 | 49.309 | 24.509 | 2.764 | 1 | 0 | 62.039 | 58.071 | 51.348 | 17.353 | 0 | 0 | 52.908 | 33.493 | [5 empty] | 14.241 | 10.529 | 10 | 5.7915 | 5.4299 | 4.5814 | 4.2857 | 1.1442 | 19.7566
| 4:41 | 0 | 14.324 | 0 | 6 | 0 | 57.001 | 57.628 | 46.358 | 46.449 | 49.544 | 24.565 | 2.823 | 1 | 0 | 62.046 | 58.078 | 51.379 | 17.386 | 0 | 0 | 52.917 | 33.524 | [5 empty] | 0 | 10.552 | 11 | 5.7743 | 5.4136 | 4.5807 | 4.2857 | 1.1279 | 19.5326
| 4:42 | 0 | 14.299 | 0 | 5 | 0 | 57.001 | 57.608 | 46.312 | 46.403 | 49.11 | 24.516 | 2.872 | 1 | 0 | 62.046 | 58.055 | 51.425 | 17.361 | 0 | 0 | 52.894 | 33.548 | [5 empty] | 0 | 10.598 | 12 | 5.7601 | 5.4 | 4.5801 | 4.2857 | 1.1143 | 19.3455
| 4:43 | 0 | 14.299 | 0 | 5 | 1 | 57.024 | 57.628 | 46.265 | 46.426 | 49.843 | 24.516 | 2.772 | 1 | 0 | 62.069 | 58.078 | 51.379 | 17.386 | 0 | 0 | 52.847 | 33.524 | [5 empty] | 0 | 10.598 | 13 | 5.7892 | 5.4277 | 4.5813 | 4.2857 | 1.142 | 19.7263
| 4:44 | 1 | 14.299 | 0 | 5 | 0 | 57.069 | 57.628 | 46.312 | 46.403 | 49.89 | 24.467 | 2.772 | 2 | 0 | 62.023 | 58.032 | 51.379 | 17.361 | 0 | 0 | 52.824 | 33.548 | [5 empty] | 14.299 | 10.666 | 0 | 5.7892 | 5.4277 | 4.5813 | 4.2857 | 1.142 | 19.7263
| 4:45 | 0 | 14.324 | 0 | 6 | 0 | 57.001 | 57.628 | 46.288 | 46.379 | 49.843 | 24.492 | 2.671 | 1 | 0 | 62.023 | 58.009 | 51.358 | 17.338 | 0 | 0 | 52.803 | 33.503 | [5 empty] | 0 | 10.622 | 1 | 5.8186 | 5.4557 | 4.9122 | 4.6154 | 0.84028 | 14.4413
| 4:46 | 0 | 14.274 | 0 | 5 | 0 | 57.069 | 57.651 | 46.244 | 46.426 | 50.048 | 24.467 | 2.772 | 1 | 0 | 62.001 | 58.032 | 51.358 | 17.338 | 0 | 0 | 52.803 | 33.524 | [5 empty] | 0 | 10.643 | 2 | 5.7892 | 5.4277 | 4.911 | 4.6154 | 0.81233 | 14.0318
| 4:47 | 0 | 14.299 | 0 | 5 | 0 | 57.046 | 57.651 | 46.288 | 46.403 | 49.82 | 24.467 | 2.62 | 1 | 0 | 62.001 | 57.989 | 51.311 | 17.313 | 0 | 0 | 52.779 | 33.524 | [5 empty] | 0 | 10.643 | 3 | 5.8335 | 5.4698 | 4.9128 | 4.6154 | 0.8544 | 14.6465
| 4:48 | 1 | 14.299 | 0 | 5 | 0 | 57.001 | 57.651 | 46.265 | 46.426 | 50.233 | 24.467 | 2.72 | 1 | 0 | 62.001 | 58.009 | 51.288 | 17.338 | 0 | 0 | 52.779 | 33.524 | [5 empty] | 14.299 | 10.575 | 4 | 5.8043 | 5.4421 | 4.9116 | 4.6154 | 0.82672 | 14.2431
| 4:49 | 0 | 14.324 | 1 | 6 | 0 | 57.001 | 57.651 | 46.312 | 46.403 | 49.5 | 24.467 | 2.772 | 1 | 0 | 61.98 | 57.989 | 51.288 | 17.338 | 0 | 0 | 52.733 | 33.548 | [5 empty] | 0 | 10.598 | 5 | 5.7892 | 5.4277 | 4.911 | 4.6154 | 0.81233 | 14.0318
| 4:50 | 0 | 14.354 | 0 | 5 | 0 | 57.008 | 57.635 | 46.34 | 46.431 | 49.138 | 24.474 | 2.677 | 1 | 0 | 61.985 | 58.016 | 51.316 | 17.343 | 0 | 0 | 52.761 | 33.577 | [5 empty] | 0 | 10.577 | 6 | 5.8169 | 5.454 | 4.9121 | 4.6154 | 0.83862 | 14.4171
| 4:51 | 0 | 14.299 | 0 | 5 | 0 | 57.001 | 57.608 | 46.244 | 46.403 | 49.362 | 24.445 | 2.568 | 1 | 0 | 61.957 | 57.966 | 51.264 | 17.313 | 0 | 0 | 52.709 | 33.524 | [5 empty] | 0 | 10.598 | 7 | 5.8486 | 5.4842 | 4.9134 | 4.6154 | 0.86879 | 14.8547
| 4:52 | 1 | 14.324 | 0 | 5 | 0 | 57.001 | 57.628 | 46.242 | 46.424 | 49.222 | 24.421 | 2.697 | 2 | 0 | 61.932 | 57.964 | 51.241 | 17.361 | 0 | 0 | 52.707 | 33.524 | [5 empty] | 14.324 | 10.577 | 8 | 5.811 | 5.4485 | 4.9119 | 4.6154 | 0.83309 | 14.3363
| 4:53 | 0 | 14.251 | 0 | 6 | 0 | 56.935 | 57.539 | 46.244 | 46.335 | 49.11 | 24.374 | 2.571 | 1 | 0 | 61.912 | 57.898 | 51.218 | 17.265 | 0 | 0 | 52.641 | 33.503 | [5 empty] | 0 | 10.6 | 9 | 5.8477 | 5.4833 | 4.9133 | 4.6154 | 0.86796 | 14.8427
| 4:54 | 0 | 14.259 | 0 | 5 | 0 | 56.964 | 57.569 | 46.251 | 46.389 | 48.452 | 24.406 | 2.708 | 1 | 0 | 61.918 | 57.904 | 51.248 | 17.298 | 0 | 0 | 52.625 | 33.558 | [5 empty] | 0 | 10.575 | 10 | 5.8078 | 5.4454 | 4.9117 | 4.6154 | 0.83004 | 14.2918
| 4:55 | 1 | 14.276 | 0 | 5 | 0 | 56.935 | 57.562 | 46.244 | 46.335 | 48.902 | 24.349 | 2.496 | 1 | 0 | 61.866 | 57.875 | 51.197 | 17.265 | 0 | 0 | 52.595 | 33.455 | [5 empty] | 14.276 | 10.6 | 11 | 5.8696 | 5.5041 | 4.9142 | 4.6154 | 0.88872 | 15.1412
| 4:56 | 0 | 14.251 | 0 | 5 | 1 | 57.001 | 57.539 | 46.221 | 46.335 | 49.017 | 24.325 | 2.749 | 1 | 0 | 61.889 | 57.852 | 51.197 | 17.313 | 0 | 0 | 52.571 | 33.455 | [5 empty] | 0 | 10.666 | 12 | 5.7959 | 5.4341 | 4.9112 | 4.6154 | 0.81869 | 14.1254
| 4:57 | 0 | 14.309 | 0 | 5 | 0 | 56.964 | 57.615 | 46.251 | 46.365 | 49.255 | 24.428 | 2.731 | 1 | 0 | 61.896 | 57.861 | 51.227 | 17.323 | 0 | 0 | 52.578 | 33.486 | [5 empty] | 0 | 10.599 | 0 | 5.8011 | 5.4391 | 4.9115 | 4.6154 | 0.82367 | 14.1985
| 4:58 | 0 | 14.251 | 0 | 6 | 0 | 56.978 | 57.539 | 46.127 | 46.312 | 49.591 | 24.325 | 2.749 | 1 | 0 | 61.889 | 57.831 | 51.197 | 17.29 | 0 | 0 | 52.525 | 33.479 | [5 empty] | 0 | 10.666 | 1 | 5.7959 | 5.4341 | 4.5816 | 4.2857 | 1.1484 | 19.8134
| 4:59 | 1 | 14.276 | 1 | 5 | 0 | 57.001 | 57.585 | 46.174 | 46.312 | 49.521 | 24.374 | 2.774 | 1 | 0 | 61.866 | 57.809 | 51.218 | 17.265 | 0 | 0 | 52.525 | 33.479 | [5 empty] | 14.276 | 10.689 | 2 | 5.7886 | 5.4272 | 4.5813 | 4.2857 | 1.1414 | 19.7188
| 5:00 | 0 | 14.251 | 0 | 5 | 0 | 56.955 | 57.585 | 46.197 | 46.288 | 49.201 | 24.349 | 2.674 | 1 | 0 | 61.866 | 57.831 | 51.197 | 17.29 | 0 | 0 | 52.525 | 33.479 | [5 empty] | 0 | 10.667 | 3 | 5.8177 | 5.4548 | 4.5825 | 4.2857 | 1.1691 | 20.0958
| 5:01 | 0 | 14.284 | 0 | 5 | 0 | 56.964 | 57.592 | 46.228 | 46.319 | 49.507 | 24.406 | 2.556 | 2 | 0 | 61.896 | 57.861 | 51.227 | 17.323 | 0 | 0 | 52.555 | 33.51 | [5 empty] | 0 | 10.645 | 4 | 5.8521 | 5.4875 | 4.5839 | 4.2857 | 1.2018 | 20.536
| 5:02 | 0 | 14.276 | 0 | 5 | 0 | 56.955 | 57.562 | 46.106 | 46.312 | 49.682 | 24.374 | 2.697 | 1 | 0 | 61.843 | 57.809 | 51.103 | 17.29 | 0 | 0 | 52.504 | 33.431 | [5 empty] | 0 | 10.643 | 5 | 5.811 | 5.4485 | 4.5822 | 4.2857 | 1.1628 | 20.0095
| 5:03 | 1 | 14.284 | 0 | 6 | 0 | 56.985 | 57.546 | 46.158 | 46.342 | 49.437 | 24.452 | 2.708 | 1 | 0 | 61.873 | 57.838 | 51.157 | 17.323 | 0 | 0 | 52.511 | 33.486 | [5 empty] | 14.284 | 10.643 | 6 | 5.8078 | 5.4454 | 4.5821 | 4.2857 | 1.1597 | 19.9681
| 5:04 | 0 | 14.284 | 0 | 5 | 0 | 57.03 | 57.592 | 46.251 | 46.319 | 49.551 | 24.452 | 2.708 | 1 | 0 | 61.873 | 57.815 | 51.18 | 17.323 | 0 | 0 | 52.487 | 33.486 | [5 empty] | 0 | 10.711 | 7 | 5.8078 | 5.4454 | 4.5821 | 4.2857 | 1.1597 | 19.9681
| 5:05 | 0 | 14.276 | 0 | 5 | 0 | 57.001 | 57.674 | 46.221 | 46.335 | 49.178 | 24.421 | 2.571 | 1 | 0 | 61.82 | 57.786 | 51.103 | 17.265 | 0 | 0 | 52.457 | 33.479 | [5 empty] | 0 | 10.666 | 8 | 5.8477 | 5.4833 | 4.5837 | 4.2857 | 1.1976 | 20.4803
| 5:06 | 0 | 14.309 | 0 | 5 | 0 | 57.053 | 57.635 | 46.274 | 46.365 | 49.14 | 24.452 | 2.708 | 1 | 0 | 61.85 | 57.815 | 51.113 | 17.298 | 0 | 0 | 52.464 | 33.51 | [5 empty] | 0 | 10.688 | 9 | 5.8078 | 5.4454 | 4.5821 | 4.2857 | 1.1597 | 19.9681
| 5:07 | 1 | 14.251 | 0 | 5 | 0 | 57.024 | 57.628 | 46.197 | 46.379 | 49.017 | 24.541 | 2.723 | 1 | 0 | 61.777 | 57.786 | 51.103 | 17.24 | 0 | 0 | 52.434 | 33.479 | [5 empty] | 14.251 | 10.645 | 10 | 5.8035 | 5.4413 | 4.5819 | 4.2857 | 1.1556 | 19.9115
| 5:08 | 0 | 14.284 | 0 | 6 | 0 | 57.076 | 57.681 | 46.274 | 46.389 | 49.208 | 24.526 | 2.756 | 1 | 0 | 61.829 | 57.77 | 51.134 | 17.273 | 0 | 0 | 52.487 | 33.534 | [5 empty] | 0 | 10.687 | 11 | 5.7939 | 5.4321 | 4.5815 | 4.2857 | 1.1464 | 19.7869
| 5:09 | 0 | 14.309 | 1 | 5 | 0 | 57.076 | 57.704 | 46.274 | 46.389 | 49.255 | 24.573 | 2.579 | 1 | 0 | 61.807 | 57.77 | 51.089 | 17.273 | 0 | 0 | 52.487 | 33.486 | [5 empty] | 0 | 10.687 | 12 | 5.8454 | 5.4811 | 4.5836 | 4.2857 | 1.1954 | 20.4506
| 5:10 | 0 | 14.309 | 0 | 5 | 1 | 57.099 | 57.592 | 46.274 | 46.389 | 49.07 | 24.573 | 2.63 | 2 | 0 | 61.807 | 57.77 | 51.113 | 17.298 | 0 | 0 | 52.464 | 33.462 | [5 empty] | 0 | 10.71 | 13 | 5.8305 | 5.467 | 4.583 | 4.2857 | 1.1813 | 20.2606
| 5:11 | 1 | 14.284 | 0 | 5 | 0 | 57.03 | 57.658 | 46.251 | 46.389 | 49.46 | 24.573 | 2.604 | 1 | 0 | 61.807 | 57.77 | 51.089 | 17.273 | 0 | 0 | 52.441 | 33.44 | [5 empty] | 14.284 | 10.641 | 0 | 5.8381 | 5.4742 | 4.5833 | 4.2857 | 1.1885 | 20.3576
| 5:12 | 0 | 14.284 | 0 | 5 | 0 | 57.076 | 57.658 | 46.204 | 46.41 | 49.117 | 24.597 | 2.604 | 1 | 0 | 61.829 | 57.815 | 51.113 | 17.323 | 0 | 0 | 52.464 | 33.44 | [5 empty] | 0 | 10.666 | 1 | 5.8381 | 5.4742 | 4.5833 | 4.2857 | 1.1885 | 20.3576
| 5:13 | 0 | 14.309 | 0 | 5 | 0 | 57.099 | 57.658 | 46.274 | 46.389 | 49.208 | 24.597 | 2.731 | 1 | 0 | 61.829 | 57.77 | 51.157 | 17.323 | 0 | 0 | 52.464 | 33.462 | [5 empty] | 0 | 10.71 | 2 | 5.8011 | 5.4391 | 4.5818 | 4.2857 | 1.1533 | 19.8814
| 5:14 | 0 | 14.334 | 0 | 5 | 0 | 57.119 | 57.704 | 46.251 | 46.41 | 49.46 | 24.597 | 2.756 | 1 | 0 | 61.807 | 57.77 | 51.113 | 17.298 | 0 | 0 | 52.441 | 33.51 | [5 empty] | 0 | 10.709 | 3 | 5.7939 | 5.4321 | 4.5815 | 4.2857 | 1.1464 | 19.7869
| 5:15 | 1 | 14.309 | 0 | 6 | 0 | 57.076 | 57.704 | 46.251 | 46.389 | 48.888 | 24.573 | 2.656 | 1 | 0 | 61.807 | 57.747 | 51.134 | 17.298 | 0 | 0 | 52.42 | 33.486 | [5 empty] | 14.309 | 10.687 | 4 | 5.823 | 5.4598 | 4.5827 | 4.2857 | 1.1741 | 20.1633
| 5:16 | 0 | 14.316 | 0 | 5 | 0 | 57.106 | 57.733 | 46.305 | 46.44 | 49.33 | 24.629 | 2.715 | 1 | 0 | 61.813 | 57.777 | 51.12 | 17.331 | 0 | 0 | 52.471 | 33.517 | [5 empty] | 0 | 10.666 | 5 | 5.8058 | 5.4435 | 4.582 | 4.2857 | 1.1578 | 19.9417
| 5:17 | 0 | 14.342 | 0 | 5 | 0 | 57.083 | 57.733 | 46.326 | 46.419 | 49.077 | 24.653 | 2.741 | 1 | 0 | 61.813 | 57.777 | 51.164 | 17.331 | 0 | 0 | 52.471 | 33.472 | [5 empty] | 0 | 10.664 | 6 | 5.7982 | 5.4363 | 4.5817 | 4.2857 | 1.1506 | 19.8436
| 5:18 | 1 | 14.309 | 1 | 5 | 0 | 57.119 | 57.704 | 46.274 | 46.389 | 48.452 | 24.597 | 2.682 | 2 | 0 | 61.738 | 57.747 | 51.043 | 17.323 | 0 | 0 | 52.42 | 33.44 | [5 empty] | 14.309 | 10.73 | 7 | 5.8154 | 5.4526 | 4.5824 | 4.2857 | 1.1669 | 20.0658
| 5:19 | 0 | 14.284 | 0 | 5 | 0 | 57.053 | 57.704 | 46.228 | 46.41 | 48.979 | 24.693 | 2.708 | 1 | 0 | 61.761 | 57.747 | 51.043 | 17.298 | 0 | 0 | 52.42 | 33.462 | [5 empty] | 0 | 10.643 | 8 | 5.8078 | 5.4454 | 4.5821 | 4.2857 | 1.1597 | 19.9681
| 5:20 | 0 | 14.309 | 0 | 5 | 0 | 57.119 | 57.681 | 46.251 | 46.389 | 49.255 | 24.671 | 2.63 | 1 | 0 | 61.761 | 57.726 | 51.043 | 17.323 | 0 | 0 | 52.42 | 33.462 | [5 empty] | 0 | 10.73 | 9 | 5.8305 | 5.467 | 4.583 | 4.2857 | 1.1813 | 20.2606
| 5:21 | 0 | 14.309 | 0 | 6 | 0 | 57.076 | 57.704 | 46.204 | 46.389 | 49.255 | 24.646 | 2.656 | 1 | 0 | 61.738 | 57.704 | 51.043 | 17.323 | 0 | 0 | 52.396 | 33.486 | [5 empty] | 0 | 10.687 | 10 | 5.823 | 5.4598 | 4.5827 | 4.2857 | 1.1741 | 20.1633
| 5:22 | 1 | 14.309 | 0 | 5 | 0 | 57.053 | 57.635 | 46.204 | 46.365 | 49.323 | 24.671 | 2.53 | 1 | 0 | 61.761 | 57.681 | 51.019 | 17.323 | 0 | 0 | 52.396 | 33.462 | [5 empty] | 14.309 | 10.688 | 11 | 5.8597 | 5.4947 | 4.5842 | 4.2857 | 1.209 | 20.6323
| 5:23 | 0 | 14.334 | 0 | 5 | 0 | 57.053 | 57.658 | 46.204 | 46.41 | 48.979 | 24.646 | 2.556 | 1 | 0 | 61.738 | 57.704 | 51.043 | 17.346 | 0 | 0 | 52.396 | 33.486 | [5 empty] | 0 | 10.643 | 12 | 5.8521 | 5.4875 | 4.5839 | 4.2857 | 1.2018 | 20.536
| 5:24 | 0 | 14.342 | 0 | 5 | 1 | 57.149 | 57.688 | 46.258 | 46.419 | 49.766 | 24.678 | 2.741 | 1 | 0 | 61.724 | 57.71 | 51.05 | 17.331 | 0 | 0 | 52.403 | 33.541 | [5 empty] | 0 | 10.73 | 13 | 5.7982 | 5.4363 | 4.5817 | 4.2857 | 1.1506 | 19.8436
| 5:25 | 0 | 14.309 | 0 | 5 | 0 | 57.03 | 57.747 | 46.204 | 46.365 | 49.299 | 24.622 | 2.682 | 2 | 0 | 61.738 | 57.681 | 51.019 | 17.323 | 0 | 0 | 52.373 | 33.51 | [5 empty] | 0 | 10.665 | 0 | 5.8154 | 5.4526 | 4.5824 | 4.2857 | 1.1669 | 20.0658
| 5:26 | 1 | 14.316 | 0 | 5 | 0 | 57.083 | 57.644 | 46.235 | 46.372 | 49.582 | 24.703 | 2.664 | 1 | 0 | 61.768 | 57.688 | 51.073 | 17.331 | 0 | 0 | 52.38 | 33.517 | [5 empty] | 14.316 | 10.711 | 1 | 5.8206 | 5.4576 | 4.5826 | 4.2857 | 1.1719 | 20.1334
| 5:27 | 0 | 14.342 | 0 | 6 | 0 | 57.06 | 57.733 | 46.211 | 46.396 | 48.94 | 24.749 | 2.638 | 1 | 0 | 61.724 | 57.688 | 51.005 | 17.356 | 0 | 0 | 52.38 | 33.493 | [5 empty] | 0 | 10.664 | 2 | 5.8282 | 5.4648 | 4.5829 | 4.2857 | 1.1791 | 20.2307
| 5:28 | 0 | 14.309 | 1 | 5 | 0 | 57.076 | 57.681 | 46.204 | 46.319 | 49.094 | 24.646 | 2.731 | 1 | 0 | 61.695 | 57.635 | 51.019 | 17.298 | 0 | 0 | 52.326 | 33.44 | [5 empty] | 0 | 10.757 | 3 | 5.8011 | 5.4391 | 4.5818 | 4.2857 | 1.1533 | 19.8814
| 5:29 | 0 | 14.342 | 0 | 5 | 0 | 57.06 | 57.688 | 46.235 | 46.372 | 49.376 | 24.749 | 2.612 | 1 | 0 | 61.702 | 57.665 | 51.005 | 17.306 | 0 | 0 | 52.333 | 33.472 | [5 empty] | 0 | 10.688 | 4 | 5.8358 | 5.472 | 4.5832 | 4.2857 | 1.1863 | 20.3278
| 5:30 | 1 | 14.367 | 0 | 5 | 0 | 57.128 | 57.665 | 46.211 | 46.372 | 49.743 | 24.749 | 2.563 | 1 | 0 | 61.702 | 57.644 | 51.005 | 17.356 | 0 | 0 | 52.357 | 33.448 | [5 empty] | 14.367 | 10.756 | 5 | 5.8501 | 5.4856 | 4.5838 | 4.2857 | 1.1998 | 20.51
| 5:31 | 0 | 14.334 | 0 | 5 | 0 | 57.076 | 57.635 | 46.181 | 46.342 | 49.299 | 24.717 | 2.556 | 1 | 0 | 61.649 | 57.635 | 50.975 | 17.323 | 0 | 0 | 52.326 | 33.393 | [5 empty] | 0 | 10.734 | 6 | 5.8521 | 5.4875 | 4.5839 | 4.2857 | 1.2018 | 20.536
| 5:32 | 0 | 14.284 | 0 | 5 | 0 | 57.053 | 57.658 | 46.158 | 46.342 | 49.143 | 24.646 | 2.604 | 1 | 0 | 61.699 | 57.596 | 50.977 | 17.298 | 0 | 0 | 52.308 | 33.395 | [5 empty] | 0 | 10.711 | 7 | 5.8381 | 5.4742 | 4.5833 | 4.2857 | 1.1885 | 20.3576
| 5:33 | 0 | 14.359 | 0 | 6 | 0 | 57.103 | 57.731 | 46.232 | 46.391 | 49.603 | 24.793 | 2.708 | 1 | 0 | 61.745 | 57.685 | 51.047 | 17.373 | 0 | 0 | 52.378 | 33.443 | [5 empty] | 0 | 10.712 | 8 | 5.8078 | 5.4454 | 4.5821 | 4.2857 | 1.1597 | 19.9681
| 5:34 | 1 | 14.359 | 0 | 5 | 0 | 57.126 | 57.754 | 46.256 | 46.438 | 49.213 | 24.72 | 2.604 | 2 | 0 | 61.722 | 57.596 | 50.98 | 17.399 | 0 | 0 | 52.331 | 33.419 | [5 empty] | 14.359 | 10.688 | 9 | 5.8381 | 5.4742 | 4.5833 | 4.2857 | 1.1885 | 20.3576
| 5:35 | 0 | 14.352 | 0 | 5 | 0 | 57.14 | 57.724 | 46.202 | 46.361 | 49.367 | 24.712 | 2.674 | 1 | 0 | 61.692 | 57.612 | 50.97 | 17.341 | 0 | 0 | 52.324 | 33.388 | [5 empty] | 0 | 10.779 | 10 | 5.8177 | 5.4548 | 4.5825 | 4.2857 | 1.1691 | 20.0958
| 5:36 | 0 | 14.384 | 0 | 5 | 0 | 57.149 | 57.777 | 46.256 | 46.37 | 50.016 | 24.769 | 2.63 | 1 | 0 | 61.722 | 57.642 | 51.001 | 17.399 | 0 | 0 | 52.354 | 33.443 | [5 empty] | 0 | 10.779 | 11 | 5.8305 | 5.467 | 4.583 | 4.2857 | 1.1813 | 20.2606
| 5:37 | 0 | 14.384 | 0 | 5 | 0 | 57.103 | 57.708 | 46.3 | 46.37 | 49.579 | 24.793 | 2.731 | 1 | 0 | 61.722 | 57.619 | 51.024 | 17.373 | 0 | 0 | 52.331 | 33.491 | [5 empty] | 0 | 10.733 | 12 | 5.8011 | 5.4391 | 4.5818 | 4.2857 | 1.1533 | 19.8814
| 5:38 | 1 | 14.384 | 1 | 5 | 1 | 57.126 | 57.708 | 46.232 | 46.391 | 49.327 | 24.793 | 2.604 | 1 | 0 | 61.699 | 57.619 | 50.98 | 17.348 | 0 | 0 | 52.331 | 33.443 | [5 empty] | 14.384 | 10.735 | 13 | 5.8381 | 5.4742 | 4.5833 | 4.2857 | 1.1885 | 20.3576
| 5:39 | 0 | 14.409 | 0 | 6 | 0 | 57.126 | 57.685 | 46.277 | 46.414 | 48.87 | 24.84 | 2.834 | 1 | 0 | 61.677 | 57.596 | 50.98 | 17.373 | 0 | 0 | 52.354 | 33.443 | [5 empty] | 0 | 10.712 | 0 | 5.7711 | 5.4105 | 4.5806 | 4.2857 | 1.1248 | 19.4907
| 5:40 | 0 | 14.384 | 0 | 5 | 0 | 57.103 | 57.708 | 46.186 | 46.414 | 48.823 | 24.818 | 2.63 | 1 | 0 | 61.677 | 57.619 | 50.98 | 17.373 | 0 | 0 | 52.354 | 33.419 | [5 empty] | 0 | 10.689 | 1 | 5.8305 | 5.467 | 4.583 | 4.2857 | 1.1813 | 20.2606
| 5:41 | 0 | 14.384 | 0 | 5 | 0 | 57.103 | 57.731 | 46.162 | 46.391 | 49.098 | 24.769 | 2.708 | 1 | 0 | 61.699 | 57.596 | 50.956 | 17.373 | 0 | 0 | 52.331 | 33.467 | [5 empty] | 0 | 10.712 | 2 | 5.8078 | 5.4454 | 4.5821 | 4.2857 | 1.1597 | 19.9681
| 5:42 | 1 | 14.384 | 0 | 5 | 0 | 57.149 | 57.777 | 46.186 | 46.414 | 49.418 | 24.744 | 2.708 | 2 | 0 | 61.654 | 57.551 | 50.956 | 17.373 | 0 | 0 | 52.331 | 33.467 | [5 empty] | 14.384 | 10.735 | 3 | 5.8078 | 5.4454 | 4.5821 | 4.2857 | 1.1597 | 19.9681
| 5:43 | 0 | 14.352 | 0 | 5 | 0 | 57.119 | 57.701 | 46.179 | 46.34 | 49.71 | 24.712 | 2.623 | 1 | 0 | 61.624 | 57.521 | 50.903 | 17.341 | 0 | 0 | 52.277 | 33.388 | [5 empty] | 0 | 10.779 | 4 | 5.8326 | 5.469 | 4.5831 | 4.2857 | 1.1832 | 20.2867
| 5:44 | 0 | 14.359 | 0 | 5 | 0 | 57.17 | 57.797 | 46.232 | 46.37 | 49.304 | 24.673 | 2.53 | 1 | 0 | 61.633 | 57.551 | 50.933 | 17.399 | 0 | 0 | 52.308 | 33.443 | [5 empty] | 0 | 10.8 | 5 | 5.8597 | 5.4947 | 4.5842 | 4.2857 | 1.209 | 20.6323
| 5:45 | 1 | 14.384 | 0 | 5 | 0 | 57.126 | 57.731 | 46.209 | 46.347 | 49.098 | 24.624 | 2.581 | 1 | 0 | 61.677 | 57.551 | 50.91 | 17.424 | 0 | 0 | 52.308 | 33.395 | [5 empty] | 14.384 | 10.779 | 6 | 5.8448 | 5.4806 | 4.5836 | 4.2857 | 1.1949 | 20.4432
| 5:46 | 0 | 14.352 | 0 | 6 | 0 | 57.119 | 57.747 | 46.179 | 46.34 | 49.344 | 24.543 | 2.548 | 1 | 0 | 61.624 | 57.5 | 50.856 | 17.341 | 0 | 0 | 52.256 | 33.364 | [5 empty] | 0 | 10.779 | 7 | 5.8544 | 5.4897 | 4.5839 | 4.2857 | 1.204 | 20.5656
| 5:47 | 0 | 14.384 | 0 | 5 | 0 | 57.126 | 57.754 | 46.209 | 46.347 | 49.327 | 24.6 | 2.682 | 1 | 0 | 61.654 | 57.53 | 50.91 | 17.373 | 0 | 0 | 52.263 | 33.395 | [5 empty] | 0 | 10.779 | 8 | 5.8154 | 5.4526 | 4.5824 | 4.2857 | 1.1669 | 20.0658
| 5:48 | 0 | 14.359 | 1 | 5 | 0 | 57.081 | 57.731 | 46.139 | 46.391 | 49.488 | 24.624 | 2.581 | 1 | 0 | 61.61 | 57.551 | 50.863 | 17.399 | 0 | 0 | 52.287 | 33.395 | [5 empty] | 0 | 10.69 | 9 | 5.8448 | 5.4806 | 4.5836 | 4.2857 | 1.1949 | 20.4432
| 5:49 | 1 | 14.359 | 0 | 5 | 0 | 57.081 | 57.665 | 46.139 | 46.347 | 49.418 | 24.575 | 2.656 | 1 | 0 | 61.633 | 57.53 | 50.933 | 17.399 | 0 | 0 | 52.263 | 33.443 | [5 empty] | 14.359 | 10.734 | 10 | 5.823 | 5.4598 | 4.5827 | 4.2857 | 1.1741 | 20.1633
| 5:50 | 0 | 14.384 | 0 | 5 | 0 | 57.103 | 57.708 | 46.162 | 46.414 | 48.776 | 24.649 | 2.604 | 1 | 0 | 61.542 | 57.484 | 50.863 | 17.373 | 0 | 0 | 52.263 | 33.419 | [5 empty] | 0 | 10.689 | 11 | 5.8381 | 5.4742 | 4.5833 | 4.2857 | 1.1885 | 20.3576
| 5:51 | 0 | 14.334 | 0 | 5 | 0 | 57.17 | 57.685 | 46.162 | 46.347 | 49.442 | 24.575 | 2.682 | 1 | 0 | 61.61 | 57.507 | 50.886 | 17.348 | 0 | 0 | 52.263 | 33.419 | [5 empty] | 0 | 10.823 | 12 | 5.8154 | 5.4526 | 4.5824 | 4.2857 | 1.1669 | 20.0658
| 5:52 | 0 | 14.389 | 0 | 6 | 1 | 57.103 | 57.777 | 46.256 | 46.347 | 49.726 | 24.563 | 2.517 | 2 | 0 | 61.574 | 57.471 | 50.851 | 17.336 | 0 | 0 | 52.226 | 33.383 | [5 empty] | 0 | 10.756 | 13 | 5.8634 | 5.4983 | 4.5843 | 4.2857 | 1.2126 | 20.6803
| 5:53 | 1 | 14.342 | 0 | 5 | 0 | 57.039 | 57.735 | 46.19 | 46.305 | 49.446 | 24.509 | 2.486 | 1 | 0 | 61.569 | 57.443 | 50.847 | 17.331 | 0 | 0 | 52.198 | 33.33 | [5 empty] | 14.342 | 10.734 | 0 | 5.8725 | 5.5069 | 4.5847 | 4.2857 | 1.2212 | 20.7946
| 5:54 | 0 | 14.342 | 0 | 5 | 0 | 57.062 | 57.667 | 46.237 | 46.351 | 48.919 | 24.509 | 2.46 | 1 | 0 | 61.524 | 57.443 | 50.8 | 17.306 | 0 | 0 | 52.175 | 33.306 | [5 empty] | 0 | 10.711 | 1 | 5.88 | 5.5141 | 4.585 | 4.2857 | 1.2284 | 20.8903
| 5:55 | 0 | 14.342 | 0 | 5 | 0 | 57.131 | 57.667 | 46.19 | 46.328 | 49.218 | 24.462 | 2.586 | 1 | 0 | 61.546 | 57.421 | 50.847 | 17.331 | 0 | 0 | 52.198 | 33.285 | [5 empty] | 0 | 10.803 | 2 | 5.8434 | 5.4792 | 4.5835 | 4.2857 | 1.1935 | 20.4246
| 5:56 | 0 | 14.372 | 0 | 5 | 0 | 57.113 | 57.786 | 46.265 | 46.379 | 49.292 | 24.516 | 2.543 | 1 | 0 | 61.551 | 57.425 | 50.805 | 17.311 | 0 | 0 | 52.226 | 33.359 | [5 empty] | 0 | 10.734 | 3 | 5.8559 | 5.4911 | 4.584 | 4.2857 | 1.2054 | 20.5842
| 5:57 | 1 | 14.367 | 0 | 5 | 0 | 57.108 | 57.713 | 46.19 | 46.305 | 48.116 | 24.487 | 2.612 | 1 | 0 | 61.524 | 57.421 | 50.823 | 17.28 | 0 | 0 | 52.175 | 33.354 | [5 empty] | 14.367 | 10.803 | 4 | 5.8358 | 5.472 | 4.5832 | 4.2857 | 1.1863 | 20.3278
| 5:58 | 0 | 14.342 | 1 | 5 | 0 | 57.085 | 57.69 | 46.167 | 46.351 | 48.781 | 24.487 | 2.512 | 1 | 0 | 61.501 | 57.398 | 50.732 | 17.255 | 0 | 0 | 52.154 | 33.33 | [5 empty] | 0 | 10.734 | 5 | 5.8649 | 5.4997 | 4.5844 | 4.2857 | 1.214 | 20.6988
| 5:59 | 0 | 14.367 | 0 | 6 | 0 | 57.085 | 57.69 | 46.214 | 46.305 | 48.713 | 24.462 | 2.411 | 1 | 0 | 61.501 | 57.398 | 50.777 | 17.28 | 0 | 0 | 52.154 | 33.354 | [5 empty] | 0 | 10.78 | 6 | 5.8943 | 5.5276 | 4.5856 | 4.2857 | 1.2419 | 21.0698
| 6:00 | 0 | 14.342 | 0 | 5 | 0 | 57.039 | 57.667 | 46.237 | 46.351 | 49.033 | 24.487 | 2.612 | 2 | 0 | 61.501 | 57.354 | 50.753 | 17.28 | 0 | 0 | 52.13 | 33.33 | [5 empty] | 0 | 10.688 | 7 | 5.8358 | 5.472 | 4.5832 | 4.2857 | 1.1863 | 20.3278
| 6:01 | 1 | 14.342 | 0 | 5 | 0 | 57.017 | 57.624 | 46.237 | 46.328 | 48.874 | 24.438 | 2.486 | 1 | 0 | 61.501 | 57.377 | 50.777 | 17.306 | 0 | 0 | 52.154 | 33.306 | [5 empty] | 14.342 | 10.689 | 8 | 5.8725 | 5.5069 | 4.5847 | 4.2857 | 1.2212 | 20.7946
| 6:02 | 0 | 14.367 | 0 | 5 | 0 | 57.039 | 57.646 | 46.214 | 46.328 | 49.171 | 24.509 | 2.46 | 1 | 0 | 61.501 | 57.354 | 50.777 | 17.306 | 0 | 0 | 52.13 | 33.33 | [5 empty] | 0 | 10.711 | 9 | 5.88 | 5.5141 | 4.585 | 4.2857 | 1.2284 | 20.8903
| 6:03 | 0 | 14.367 | 0 | 5 | 0 | 57.062 | 57.646 | 46.214 | 46.328 | 48.989 | 24.533 | 2.46 | 1 | 0 | 61.501 | 57.354 | 50.777 | 17.306 | 0 | 0 | 52.13 | 33.33 | [5 empty] | 0 | 10.734 | 10 | 5.88 | 5.5141 | 4.585 | 4.2857 | 1.2284 | 20.8903
| 6:04 | 0 | 14.342 | 0 | 5 | 0 | 57.039 | 57.69 | 46.144 | 46.328 | 49.379 | 24.533 | 2.486 | 1 | 0 | 61.457 | 57.354 | 50.709 | 17.356 | 0 | 0 | 52.13 | 33.33 | [5 empty] | 0 | 10.711 | 11 | 5.8725 | 5.5069 | 4.5847 | 4.2857 | 1.2212 | 20.7946
| 6:05 | 1 | 14.367 | 0 | 5 | 0 | 57.062 | 57.646 | 46.167 | 46.328 | 48.828 | 24.509 | 2.486 | 1 | 0 | 61.48 | 57.309 | 50.777 | 17.356 | 0 | 0 | 52.13 | 33.33 | [5 empty] | 14.367 | 10.734 | 12 | 5.8725 | 5.5069 | 4.5847 | 4.2857 | 1.2212 | 20.7946
| 6:06 | 0 | 14.367 | 0 | 6 | 1 | 57.062 | 57.646 | 46.19 | 46.305 | 49.241 | 24.487 | 2.638 | 1 | 0 | 61.457 | 57.332 | 50.686 | 17.28 | 0 | 0 | 52.107 | 33.306 | [5 empty] | 0 | 10.757 | 13 | 5.8282 | 5.4648 | 4.5829 | 4.2857 | 1.1791 | 20.2307
| 6:07 | 0 | 14.367 | 1 | 5 | 0 | 57.017 | 57.667 | 46.167 | 46.281 | 49.264 | 24.487 | 2.538 | 2 | 0 | 61.457 | 57.309 | 50.686 | 17.331 | 0 | 0 | 52.13 | 33.33 | [5 empty] | 0 | 10.736 | 0 | 5.8573 | 5.4925 | 4.5841 | 4.2857 | 1.2068 | 20.6027
| 6:08 | 1 | 14.367 | 0 | 5 | 0 | 57.062 | 57.624 | 46.151 | 46.333 | 48.741 | 24.516 | 2.643 | 1 | 0 | 61.485 | 57.359 | 50.69 | 17.336 | 0 | 0 | 52.135 | 33.359 | [5 empty] | 14.367 | 10.729 | 1 | 5.8268 | 5.4634 | 4.5828 | 4.2857 | 1.1777 | 20.212
| 6:09 | 0 | 14.342 | 0 | 5 | 0 | 57.062 | 57.667 | 46.214 | 46.281 | 49.288 | 24.462 | 2.538 | 1 | 0 | 61.457 | 57.309 | 50.686 | 17.331 | 0 | 0 | 52.107 | 33.306 | [5 empty] | 0 | 10.781 | 2 | 5.8573 | 5.4925 | 4.5841 | 4.2857 | 1.2068 | 20.6027
| 6:10 | 0 | 14.342 | 0 | 5 | 0 | 57.062 | 57.69 | 46.167 | 46.305 | 48.643 | 24.487 | 2.486 | 1 | 0 | 61.412 | 57.309 | 50.639 | 17.306 | 0 | 0 | 52.107 | 33.33 | [5 empty] | 0 | 10.757 | 3 | 5.8725 | 5.5069 | 4.5847 | 4.2857 | 1.2212 | 20.7946
| 6:11 | 0 | 14.367 | 0 | 5 | 0 | 57.108 | 57.735 | 46.144 | 46.281 | 48.576 | 24.438 | 2.512 | 1 | 0 | 61.435 | 57.286 | 50.709 | 17.306 | 0 | 0 | 52.107 | 33.33 | [5 empty] | 0 | 10.827 | 4 | 5.8649 | 5.4997 | 4.5844 | 4.2857 | 1.214 | 20.6988
| 6:12 | 1 | 14.367 | 0 | 5 | 0 | 57.147 | 57.706 | 46.141 | 46.323 | 49.533 | 24.484 | 2.666 | 1 | 0 | 61.428 | 57.325 | 50.658 | 17.331 | 0 | 0 | 52.102 | 33.328 | [5 empty] | 14.367 | 10.824 | 5 | 5.8201 | 5.4571 | 4.5826 | 4.2857 | 1.1713 | 20.1259
| 6:13 | 0 | 14.352 | 0 | 5 | 0 | 57.065 | 57.738 | 46.104 | 46.239 | 49.038 | 24.396 | 2.599 | 1 | 0 | 61.391 | 57.245 | 50.644 | 17.265 | 0 | 0 | 52.065 | 33.314 | [5 empty] | 0 | 10.826 | 6 | 5.8396 | 5.4756 | 4.5833 | 4.2857 | 1.1899 | 20.3762
| 6:14 | 0 | 14.377 | 0 | 6 | 0 | 57.133 | 57.715 | 46.125 | 46.286 | 49.404 | 24.396 | 2.422 | 1 | 0 | 61.414 | 57.265 | 50.62 | 17.316 | 0 | 0 | 52.018 | 33.266 | [5 empty] | 0 | 10.847 | 7 | 5.8911 | 5.5246 | 4.5854 | 4.2857 | 1.2389 | 21.0296
| 6:15 | 0 | 14.359 | 0 | 5 | 0 | 57.049 | 57.699 | 46.134 | 46.316 | 49.367 | 24.477 | 2.481 | 1 | 0 | 61.398 | 57.275 | 50.651 | 17.298 | 0 | 0 | 52.072 | 33.321 | [5 empty] | 0 | 10.733 | 8 | 5.8739 | 5.5083 | 4.5847 | 4.2857 | 1.2225 | 20.8131
| 6:16 | 1 | 14.384 | 0 | 5 | 0 | 57.117 | 57.699 | 46.104 | 46.309 | 48.832 | 24.396 | 2.447 | 2 | 0 | 61.368 | 57.245 | 50.62 | 17.29 | 0 | 0 | 52.065 | 33.29 | [5 empty] | 14.384 | 10.808 | 9 | 5.8838 | 5.5177 | 4.5851 | 4.2857 | 1.232 | 20.938
| 6:17 | 0 | 14.326 | 1 | 5 | 0 | 57.087 | 57.669 | 46.081 | 46.333 | 49.358 | 24.47 | 2.473 | 1 | 0 | 61.368 | 57.245 | 50.62 | 17.316 | 0 | 0 | 52.042 | 33.266 | [5 empty] | 0 | 10.754 | 10 | 5.8763 | 5.5105 | 4.5848 | 4.2857 | 1.2248 | 20.8425
| 6:18 | 0 | 14.359 | 0 | 5 | 0 | 57.117 | 57.767 | 46.134 | 46.34 | 49.183 | 24.501 | 2.507 | 1 | 0 | 61.375 | 57.275 | 50.627 | 17.323 | 0 | 0 | 52.072 | 33.297 | [5 empty] | 0 | 10.777 | 11 | 5.8664 | 5.5011 | 4.5844 | 4.2857 | 1.2153 | 20.7172
| 6:19 | 0 | 14.359 | 0 | 5 | 0 | 57.094 | 57.722 | 46.179 | 46.316 | 49.045 | 24.501 | 2.481 | 1 | 0 | 61.375 | 57.252 | 50.627 | 17.298 | 0 | 0 | 52.049 | 33.251 | [5 empty] | 0 | 10.778 | 12 | 5.8739 | 5.5083 | 4.5847 | 4.2857 | 1.2225 | 20.8131
| 6:20 | 1 | 14.384 | 0 | 5 | 1 | 56.96 | 57.633 | 46.179 | 46.293 | 48.839 | 24.501 | 2.355 | 1 | 0 | 61.355 | 57.229 | 50.581 | 17.298 | 0 | 0 | 52.049 | 33.228 | [5 empty] | 14.384 | 10.667 | 13 | 5.9106 | 5.5431 | 4.5862 | 4.2857 | 1.2574 | 21.2739
| 6:21 | 0 | 14.384 | 0 | 5 | 0 | 57.071 | 57.656 | 46.202 | 46.316 | 48.746 | 24.501 | 2.404 | 1 | 0 | 61.375 | 57.183 | 50.627 | 17.298 | 0 | 0 | 52.049 | 33.251 | [5 empty] | 0 | 10.755 | 0 | 5.8964 | 5.5296 | 4.5856 | 4.2857 | 1.2439 | 21.0954
| 6:22 | 0 | 14.359 | 0 | 5 | 0 | 57.049 | 57.656 | 46.179 | 46.27 | 48.884 | 24.452 | 2.507 | 1 | 0 | 61.355 | 57.183 | 50.604 | 17.323 | 0 | 0 | 52.025 | 33.273 | [5 empty] | 0 | 10.779 | 1 | 5.8664 | 5.5011 | 4.5844 | 4.2857 | 1.2153 | 20.7172
| 6:23 | 0 | 14.326 | 0 | 6 | 0 | 57.042 | 57.669 | 46.125 | 46.309 | 48.648 | 24.372 | 2.648 | 1 | 0 | 61.302 | 57.176 | 50.574 | 17.265 | 0 | 0 | 51.995 | 33.242 | [5 empty] | 0 | 10.733 | 2 | 5.8253 | 5.462 | 4.5828 | 4.2857 | 1.1763 | 20.1933
| 6:24 | 1 | 14.384 | 0 | 5 | 0 | 57.094 | 57.656 | 46.134 | 46.293 | 48.793 | 24.428 | 2.659 | 2 | 0 | 61.355 | 57.206 | 50.56 | 17.298 | 0 | 0 | 52.025 | 33.273 | [5 empty] | 14.384 | 10.801 | 3 | 5.8221 | 5.459 | 4.5826 | 4.2857 | 1.1733 | 20.1521
| 6:25 | 0 | 14.352 | 0 | 5 | 0 | 57.133 | 57.692 | 46.057 | 46.263 | 48.947 | 24.396 | 2.599 | 1 | 0 | 61.325 | 57.154 | 50.529 | 17.265 | 0 | 0 | 51.995 | 33.29 | [5 empty] | 0 | 10.87 | 4 | 5.8396 | 5.4756 | 4.5833 | 4.2857 | 1.1899 | 20.3762
| 6:26 | 0 | 14.359 | 0 | 5 | 0 | 57.117 | 57.767 | 46.041 | 46.27 | 48.863 | 24.428 | 2.481 | 1 | 0 | 61.332 | 57.163 | 50.536 | 17.323 | 0 | 0 | 52.002 | 33.273 | [5 empty] | 0 | 10.847 | 5 | 5.8739 | 5.5083 | 4.5847 | 4.2857 | 1.2225 | 20.8131
| 6:27 | 0 | 14.326 | 1 | 5 | 0 | 56.998 | 57.692 | 46.034 | 46.218 | 48.258 | 24.396 | 2.422 | 1 | 0 | 61.279 | 57.133 | 50.506 | 17.265 | 0 | 0 | 51.995 | 33.266 | [5 empty] | 0 | 10.78 | 6 | 5.8911 | 5.5246 | 4.5854 | 4.2857 | 1.2389 | 21.0296
| 6:28 | 1 | 14.384 | 0 | 5 | 0 | 57.071 | 57.676 | 46.041 | 46.225 | 48.793 | 24.403 | 2.507 | 1 | 0 | 61.309 | 57.163 | 50.536 | 17.298 | 0 | 0 | 52.002 | 33.297 | [5 empty] | 14.384 | 10.846 | 7 | 5.8664 | 5.5011 | 4.5844 | 4.2857 | 1.2153 | 20.7172
| 6:29 | 0 | 14.384 | 0 | 5 | 0 | 57.028 | 57.699 | 46.018 | 46.155 | 48.198 | 24.452 | 2.556 | 1 | 0 | 61.309 | 57.14 | 50.56 | 17.298 | 0 | 0 | 52.002 | 33.297 | [5 empty] | 0 | 10.873 | 8 | 5.8521 | 5.4875 | 4.5839 | 4.2857 | 1.2018 | 20.536
| 6:30 | 0 | 14.384 | 0 | 5 | 0 | 57.005 | 57.656 | 46.088 | 46.179 | 48.242 | 24.452 | 2.429 | 1 | 0 | 61.263 | 57.14 | 50.49 | 17.298 | 0 | 0 | 51.981 | 33.251 | [5 empty] | 0 | 10.826 | 9 | 5.8891 | 5.5227 | 4.5854 | 4.2857 | 1.2369 | 21.004
| 6:31 | 0 | 14.326 | 0 | 5 | 0 | 57.11 | 57.646 | 46.011 | 46.125 | 48.006 | 24.396 | 2.447 | 1 | 0 | 61.257 | 57.133 | 50.506 | 17.29 | 0 | 0 | 51.972 | 33.196 | [5 empty] | 0 | 10.985 | 10 | 5.8838 | 5.5177 | 4.5851 | 4.2857 | 1.232 | 20.938
| 6:32 | 1 | 14.384 | 0 | 5 | 0 | 57.117 | 57.699 | 46.064 | 46.179 | 48.702 | 24.396 | 2.471 | 2 | 0 | 61.238 | 57.092 | 50.464 | 17.29 | 0 | 0 | 51.93 | 33.127 | [5 empty] | 14.384 | 10.938 | 11 | 5.8768 | 5.511 | 4.5849 | 4.2857 | 1.2253 | 20.8498
| 6:33 | 0 | 14.427 | 0 | 5 | 0 | 57.115 | 57.72 | 46.085 | 46.2 | 48.377 | 24.472 | 2.499 | 1 | 0 | 61.307 | 57.138 | 50.534 | 17.366 | 0 | 0 | 51.909 | 33.175 | [5 empty] | 0 | 10.915 | 12 | 5.8687 | 5.5033 | 4.5845 | 4.2857 | 1.2176 | 20.7467
| 6:34 | 0 | 14.427 | 0 | 5 | 1 | 57.16 | 57.742 | 46.039 | 46.2 | 48.149 | 24.494 | 2.574 | 1 | 0 | 61.284 | 57.115 | 50.534 | 17.316 | 0 | 0 | 51.841 | 33.175 | [5 empty] | 0 | 10.96 | 13 | 5.8469 | 5.4825 | 4.5836 | 4.2857 | 1.1968 | 20.4692
| 6:35 | 1 | 14.427 | 0 | 5 | 0 | 57.138 | 57.676 | 46.062 | 46.176 | 48.216 | 24.448 | 2.447 | 1 | 0 | 61.307 | 57.092 | 50.555 | 17.341 | 0 | 0 | 51.771 | 33.175 | [5 empty] | 14.427 | 10.962 | 0 | 5.8838 | 5.5177 | 4.5851 | 4.2857 | 1.232 | 20.938
| 6:36 | 0 | 14.427 | 0 | 6 | 0 | 57.181 | 57.676 | 45.969 | 46.2 | 48.72 | 24.472 | 2.447 | 1 | 0 | 61.307 | 57.092 | 50.534 | 17.341 | 0 | 0 | 51.703 | 33.199 | [5 empty] | 0 | 10.981 | 1 | 5.8838 | 5.5177 | 4.9148 | 4.6154 | 0.90229 | 15.335
| 6:37 | 0 | 14.427 | 1 | 5 | 0 | 57.092 | 57.742 | 46.039 | 46.176 | 48.629 | 24.423 | 2.522 | 1 | 0 | 61.307 | 57.115 | 50.487 | 17.316 | 0 | 0 | 51.657 | 33.223 | [5 empty] | 0 | 10.916 | 2 | 5.862 | 5.4969 | 4.9139 | 4.6154 | 0.88153 | 15.038
| 6:38 | 0 | 14.402 | 0 | 5 | 0 | 57.204 | 57.72 | 46.085 | 46.2 | 48.972 | 24.398 | 2.599 | 1 | 0 | 61.284 | 57.092 | 50.534 | 17.316 | 0 | 0 | 51.633 | 33.223 | [5 empty] | 0 | 11.004 | 3 | 5.8396 | 5.4756 | 4.913 | 4.6154 | 0.86021 | 14.7307
| 6:39 | 1 | 14.377 | 0 | 5 | 0 | 57.092 | 57.811 | 46.015 | 46.2 | 49.409 | 24.423 | 2.499 | 1 | 0 | 61.263 | 57.069 | 50.464 | 17.366 | 0 | 0 | 51.587 | 33.223 | [5 empty] | 14.377 | 10.892 | 4 | 5.8687 | 5.5033 | 4.9142 | 4.6154 | 0.88789 | 15.1293
| 6:40 | 0 | 14.402 | 0 | 5 | 0 | 57.138 | 57.811 | 46.015 | 46.2 | 48.996 | 24.374 | 2.548 | 1 | 0 | 61.284 | 57.049 | 50.487 | 17.316 | 0 | 0 | 51.542 | 33.175 | [5 empty] | 0 | 10.938 | 5 | 5.8544 | 5.4897 | 4.9136 | 4.6154 | 0.87433 | 14.9345
| 6:41 | 0 | 14.427 | 0 | 5 | 0 | 57.115 | 57.765 | 46.13 | 46.2 | 48.996 | 24.398 | 2.574 | 2 | 0 | 61.284 | 57.049 | 50.464 | 17.316 | 0 | 0 | 51.496 | 33.175 | [5 empty] | 0 | 10.915 | 6 | 5.8469 | 5.4825 | 4.9133 | 4.6154 | 0.86713 | 14.8308
| 6:42 | 0 | 14.427 | 0 | 5 | 0 | 57.204 | 57.742 | 46.106 | 46.2 | 48.814 | 24.398 | 2.422 | 1 | 0 | 61.241 | 57.049 | 50.441 | 17.316 | 0 | 0 | 51.472 | 33.151 | [5 empty] | 0 | 11.004 | 7 | 5.8911 | 5.5246 | 4.9151 | 4.6154 | 0.90921 | 15.4335
| 6:43 | 1 | 14.452 | 0 | 5 | 0 | 57.181 | 57.831 | 46.13 | 46.2 | 48.515 | 24.374 | 2.522 | 1 | 0 | 61.263 | 57.049 | 50.487 | 17.29 | 0 | 0 | 51.472 | 33.129 | [5 empty] | 14.452 | 10.981 | 8 | 5.862 | 5.4969 | 4.9139 | 4.6154 | 0.88153 | 15.038
| 6:44 | 0 | 14.427 | 0 | 5 | 0 | 57.069 | 57.697 | 46.062 | 46.2 | 48.377 | 24.448 | 2.422 | 1 | 0 | 61.241 | 57.049 | 50.417 | 17.341 | 0 | 0 | 51.451 | 33.129 | [5 empty] | 0 | 10.869 | 9 | 5.8911 | 5.5246 | 4.9151 | 4.6154 | 0.90921 | 15.4335
| 6:45 | 0 | 14.402 | 0 | 5 | 0 | 57.049 | 57.676 | 46.106 | 46.2 | 48.31 | 24.423 | 2.396 | 1 | 0 | 61.218 | 57.049 | 50.441 | 17.29 | 0 | 0 | 51.404 | 33.129 | [5 empty] | 0 | 10.849 | 10 | 5.8987 | 5.5318 | 4.9154 | 4.6154 | 0.9164 | 15.5357
| 6:46 | 0 | 14.427 | 0 | 5 | 0 | 57.049 | 57.72 | 46.062 | 46.221 | 48.515 | 24.448 | 2.473 | 1 | 0 | 61.195 | 57.049 | 50.417 | 17.341 | 0 | 0 | 51.404 | 33.129 | [5 empty] | 0 | 10.828 | 11 | 5.8763 | 5.5105 | 4.9145 | 4.6154 | 0.89509 | 15.2323
| 6:47 | 1 | 14.402 | 1 | 5 | 1 | 57.092 | 57.742 | 46.085 | 46.2 | 48.172 | 24.423 | 2.499 | 1 | 0 | 61.241 | 57.049 | 50.417 | 17.341 | 0 | 0 | 51.381 | 33.106 | [5 empty] | 14.402 | 10.892 | 12 | 5.8687 | 5.5033 | 4.9142 | 4.6154 | 0.88789 | 15.1293
| 6:48 | 0 | 14.402 | 0 | 5 | 0 | 57.026 | 57.697 | 46.085 | 46.221 | 48.468 | 24.494 | 2.37 | 1 | 0 | 61.195 | 57.026 | 50.441 | 17.316 | 0 | 0 | 51.334 | 33.151 | [5 empty] | 0 | 10.805 | 0 | 5.9063 | 5.539 | 4.9157 | 4.6154 | 0.9236 | 15.6376
| 6:49 | 0 | 14.427 | 0 | 5 | 0 | 57.092 | 57.676 | 46.13 | 46.176 | 48.055 | 24.448 | 2.396 | 2 | 0 | 61.172 | 57.003 | 50.396 | 17.316 | 0 | 0 | 51.313 | 33.151 | [5 empty] | 0 | 10.916 | 1 | 5.8987 | 5.5318 | 4.5857 | 4.2857 | 1.2461 | 21.1246
| 6:50 | 0 | 14.427 | 0 | 5 | 0 | 57.069 | 57.676 | 46.085 | 46.176 | 48.055 | 24.494 | 2.37 | 1 | 0 | 61.195 | 56.98 | 50.417 | 17.316 | 0 | 0 | 51.313 | 33.129 | [5 empty] | 0 | 10.893 | 2 | 5.9063 | 5.539 | 4.586 | 4.2857 | 1.2533 | 21.2194
| 6:51 | 1 | 14.427 | 0 | 5 | 0 | 57.092 | 57.653 | 46.085 | 46.176 | 48.079 | 24.472 | 2.37 | 1 | 0 | 61.172 | 56.98 | 50.396 | 17.316 | 0 | 0 | 51.313 | 33.175 | [5 empty] | 14.427 | 10.916 | 3 | 5.9063 | 5.539 | 4.586 | 4.2857 | 1.2533 | 21.2194
| 6:52 | 0 | 14.482 | 0 | 5 | 0 | 57.188 | 57.747 | 46.09 | 46.158 | 47.948 | 24.477 | 2.501 | 1 | 0 | 61.204 | 57.012 | 50.38 | 17.396 | 0 | 0 | 51.344 | 33.182 | [5 empty] | 0 | 11.03 | 4 | 5.8681 | 5.5027 | 4.5845 | 4.2857 | 1.217 | 20.7394
| 6:53 | 0 | 14.502 | 0 | 6 | 0 | 57.188 | 57.861 | 46.111 | 46.272 | 48.312 | 24.546 | 2.447 | 1 | 0 | 61.245 | 57.076 | 50.469 | 17.416 | 0 | 0 | 51.386 | 33.201 | [5 empty] | 0 | 10.916 | 5 | 5.8838 | 5.5177 | 4.5851 | 4.2857 | 1.232 | 20.938
| 6:54 | 0 | 14.502 | 0 | 5 | 0 | 57.188 | 57.793 | 46.043 | 46.272 | 48.52 | 24.57 | 2.473 | 1 | 0 | 61.245 | 57.076 | 50.422 | 17.391 | 0 | 0 | 51.386 | 33.156 | [5 empty] | 0 | 10.916 | 6 | 5.8763 | 5.5105 | 4.5848 | 4.2857 | 1.2248 | 20.8425
| 6:55 | 1 | 14.502 | 0 | 5 | 0 | 57.165 | 57.838 | 46.111 | 46.249 | 48.473 | 24.595 | 2.447 | 2 | 0 | 61.222 | 57.053 | 50.401 | 17.416 | 0 | 0 | 51.362 | 33.156 | [5 empty] | 14.502 | 10.916 | 7 | 5.8838 | 5.5177 | 4.5851 | 4.2857 | 1.232 | 20.938
| 6:56 | 0 | 14.502 | 0 | 5 | 0 | 57.188 | 57.793 | 46.088 | 46.295 | 47.992 | 24.546 | 2.447 | 1 | 0 | 61.222 | 57.053 | 50.469 | 17.368 | 0 | 0 | 51.362 | 33.177 | [5 empty] | 0 | 10.893 | 8 | 5.8838 | 5.5177 | 4.5851 | 4.2857 | 1.232 | 20.938
| 6:57 | 0 | 14.528 | 1 | 5 | 0 | 57.231 | 57.838 | 46.111 | 46.272 | 48.153 | 24.497 | 2.522 | 1 | 0 | 61.222 | 57.03 | 50.445 | 17.416 | 0 | 0 | 51.339 | 33.201 | [5 empty] | 0 | 10.959 | 9 | 5.862 | 5.4969 | 4.5843 | 4.2857 | 1.2112 | 20.6618
| 6:58 | 1 | 14.55 | 0 | 5 | 0 | 57.231 | 57.838 | 46.134 | 46.225 | 48.496 | 24.546 | 2.447 | 1 | 0 | 61.222 | 57.03 | 50.469 | 17.416 | 0 | 0 | 51.339 | 33.177 | [5 empty] | 14.55 | 11.006 | 10 | 5.8838 | 5.5177 | 4.5851 | 4.2857 | 1.232 | 20.938
| 6:59 | 0 | 14.558 | 0 | 5 | 0 | 57.259 | 57.866 | 46.139 | 46.323 | 48.319 | 24.551 | 2.53 | 1 | 0 | 61.229 | 57.081 | 50.429 | 17.421 | 0 | 0 | 51.346 | 33.206 | [5 empty] | 0 | 10.936 | 11 | 5.8597 | 5.4947 | 4.5842 | 4.2857 | 1.209 | 20.6323
| 7:00 | 0 | 14.528 | 0 | 5 | 0 | 57.231 | 57.747 | 46.134 | 46.249 | 48.611 | 24.497 | 2.473 | 1 | 0 | 61.179 | 57.053 | 50.445 | 17.441 | 0 | 0 | 51.339 | 33.177 | [5 empty] | 0 | 10.982 | 12 | 5.8763 | 5.5105 | 4.5848 | 4.2857 | 1.2248 | 20.8425
| 7:01 | 0 | 14.533 | 0 | 5 | 1 | 57.147 | 57.843 | 46.116 | 46.3 | 48.571 | 24.575 | 2.452 | 1 | 0 | 61.229 | 57.058 | 50.429 | 17.471 | 0 | 0 | 51.346 | 33.23 | [5 empty] | 0 | 10.847 | 13 | 5.8824 | 5.5163 | 4.5851 | 4.2857 | 1.2306 | 20.9196
| 7:02 | 1 | 14.528 | 0 | 5 | 0 | 57.119 | 57.726 | 46.134 | 46.249 | 48.702 | 24.497 | 2.522 | 1 | 0 | 61.179 | 56.985 | 50.422 | 17.391 | 0 | 0 | 51.318 | 33.249 | [5 empty] | 14.528 | 10.87 | 0 | 5.862 | 5.4969 | 4.5843 | 4.2857 | 1.2112 | 20.6618
| 7:03 | 0 | 14.528 | 0 | 5 | 0 | 57.142 | 57.747 | 46.134 | 46.272 | 48.429 | 24.521 | 2.625 | 2 | 0 | 61.179 | 57.008 | 50.378 | 17.441 | 0 | 0 | 51.318 | 33.249 | [5 empty] | 0 | 10.87 | 1 | 5.832 | 5.4684 | 4.583 | 4.2857 | 1.1827 | 20.2792
| 7:04 | 0 | 14.533 | 0 | 5 | 0 | 57.124 | 57.797 | 46.116 | 46.3 | 48.34 | 24.526 | 2.553 | 1 | 0 | 61.206 | 56.992 | 50.429 | 17.446 | 0 | 0 | 51.323 | 33.254 | [5 empty] | 0 | 10.824 | 2 | 5.853 | 5.4883 | 4.5839 | 4.2857 | 1.2026 | 20.5471
| 7:05 | 0 | 14.558 | 0 | 5 | 0 | 57.103 | 57.708 | 46.186 | 46.253 | 48.433 | 24.551 | 2.553 | 1 | 0 | 61.206 | 56.969 | 50.429 | 17.446 | 0 | 0 | 51.323 | 33.254 | [5 empty] | 0 | 10.85 | 3 | 5.853 | 5.4883 | 4.5839 | 4.2857 | 1.2026 | 20.5471
| 7:06 | 1 | 14.58 | 1 | 5 | 0 | 57.238 | 57.754 | 46.186 | 46.323 | 48.548 | 24.6 | 2.504 | 1 | 0 | 61.184 | 56.992 | 50.406 | 17.421 | 0 | 0 | 51.299 | 33.278 | [5 empty] | 14.58 | 10.915 | 4 | 5.8672 | 5.5019 | 4.5845 | 4.2857 | 1.2162 | 20.7283
| 7:07 | 0 | 14.528 | 0 | 6 | 0 | 57.188 | 57.77 | 46.158 | 46.249 | 49 | 24.595 | 2.574 | 1 | 0 | 61.156 | 56.919 | 50.354 | 17.416 | 0 | 0 | 51.248 | 33.249 | [5 empty] | 0 | 10.939 | 5 | 5.8469 | 5.4825 | 4.5836 | 4.2857 | 1.1968 | 20.4692
| 7:08 | 0 | 14.558 | 0 | 5 | 0 | 57.238 | 57.82 | 46.095 | 46.3 | 49.418 | 24.575 | 2.63 | 1 | 0 | 61.115 | 56.969 | 50.382 | 17.373 | 0 | 0 | 51.276 | 33.254 | [5 empty] | 0 | 10.938 | 6 | 5.8305 | 5.467 | 4.583 | 4.2857 | 1.1813 | 20.2606
| 7:09 | 0 | 14.533 | 0 | 5 | 0 | 57.147 | 57.866 | 46.116 | 46.253 | 48.753 | 24.671 | 2.427 | 1 | 0 | 61.161 | 56.969 | 50.359 | 17.446 | 0 | 0 | 51.276 | 33.206 | [5 empty] | 0 | 10.894 | 7 | 5.8897 | 5.5232 | 4.5854 | 4.2857 | 1.2375 | 21.0113
| 7:10 | 1 | 14.533 | 0 | 5 | 0 | 57.124 | 57.754 | 46.116 | 46.3 | 48.548 | 24.671 | 2.478 | 2 | 0 | 61.161 | 56.946 | 50.406 | 17.373 | 0 | 0 | 51.253 | 33.206 | [5 empty] | 14.533 | 10.824 | 8 | 5.8748 | 5.5091 | 4.5848 | 4.2857 | 1.2234 | 20.8241
| 7:11 | 0 | 14.558 | 0 | 5 | 0 | 57.124 | 57.731 | 46.139 | 46.277 | 48.524 | 24.769 | 2.504 | 1 | 0 | 61.138 | 56.946 | 50.336 | 17.421 | 0 | 0 | 51.253 | 33.184 | [5 empty] | 0 | 10.847 | 9 | 5.8672 | 5.5019 | 4.5845 | 4.2857 | 1.2162 | 20.7283
| 7:12 | 0 | 14.528 | 0 | 5 | 0 | 57.165 | 57.747 | 46.111 | 46.249 | 48.839 | 24.666 | 2.599 | 1 | 0 | 61.065 | 56.827 | 50.24 | 17.318 | 0 | 0 | 51.134 | 33.108 | [5 empty] | 0 | 10.916 | 10 | 5.8396 | 5.4756 | 4.5833 | 4.2857 | 1.1899 | 20.3762
| 7:13 | 0 | 14.43 | 0 | 5 | 0 | 57.097 | 57.658 | 45.973 | 46.158 | 48.748 | 24.595 | 2.373 | 1 | 0 | 60.999 | 56.807 | 50.216 | 17.295 | 0 | 0 | 51.11 | 33.108 | [5 empty] | 0 | 10.939 | 11 | 5.9054 | 5.5382 | 4.586 | 4.2857 | 1.2524 | 21.2084
| 7:14 | 1 | 14.404 | 0 | 5 | 0 | 57.074 | 57.704 | 45.997 | 46.181 | 48.702 | 24.619 | 2.398 | 1 | 0 | 61.022 | 56.807 | 50.193 | 17.295 | 0 | 0 | 51.11 | 33.062 | [5 empty] | 14.404 | 10.893 | 12 | 5.8981 | 5.5312 | 4.5857 | 4.2857 | 1.2455 | 21.1173
| 7:15 | 0 | 14.43 | 0 | 5 | 1 | 57.097 | 57.681 | 46.088 | 46.158 | 48.52 | 24.644 | 2.398 | 1 | 0 | 60.976 | 56.784 | 50.193 | 17.245 | 0 | 0 | 51.087 | 33.108 | [5 empty] | 0 | 10.939 | 13 | 5.8981 | 5.5312 | 4.5857 | 4.2857 | 1.2455 | 21.1173
| 7:16 | 0 | 14.43 | 1 | 5 | 0 | 57.097 | 57.681 | 46.067 | 46.181 | 48.933 | 24.595 | 2.602 | 1 | 0 | 60.999 | 56.738 | 50.193 | 17.22 | 0 | 0 | 51.064 | 33.108 | [5 empty] | 0 | 10.916 | 0 | 5.8387 | 5.4748 | 4.5833 | 4.2857 | 1.1891 | 20.365
| 7:17 | 0 | 14.404 | 0 | 5 | 0 | 57.03 | 57.658 | 46.043 | 46.158 | 48.473 | 24.595 | 2.424 | 1 | 0 | 60.999 | 56.761 | 50.193 | 17.27 | 0 | 0 | 51.087 | 33.18 | [5 empty] | 0 | 10.872 | 1 | 5.8905 | 5.524 | 4.5854 | 4.2857 | 1.2383 | 21.0223
| 7:18 | 1 | 14.43 | 0 | 5 | 0 | 57.053 | 57.658 | 46.088 | 46.158 | 48.956 | 24.595 | 2.373 | 2 | 0 | 60.999 | 56.761 | 50.193 | 17.245 | 0 | 0 | 51.11 | 33.18 | [5 empty] | 14.43 | 10.895 | 2 | 5.9054 | 5.5382 | 4.586 | 4.2857 | 1.2524 | 21.2084
| 7:19 | 0 | 14.43 | 0 | 5 | 0 | 57.074 | 57.681 | 46.067 | 46.158 | 49.091 | 24.595 | 2.424 | 1 | 0 | 60.976 | 56.738 | 50.193 | 17.295 | 0 | 0 | 51.11 | 33.156 | [5 empty] | 0 | 10.916 | 3 | 5.8905 | 5.524 | 4.5854 | 4.2857 | 1.2383 | 21.0223
| 7:20 | 0 | 14.43 | 0 | 6 | 0 | 57.03 | 57.681 | 46.02 | 46.181 | 48.564 | 24.595 | 2.576 | 1 | 0 | 60.999 | 56.784 | 50.17 | 17.318 | 0 | 0 | 51.11 | 33.156 | [5 empty] | 0 | 10.849 | 4 | 5.8463 | 5.482 | 4.5836 | 4.2857 | 1.1962 | 20.4618
| 7:21 | 0 | 14.404 | 0 | 5 | 0 | 57.053 | 57.681 | 45.973 | 46.202 | 49.024 | 24.668 | 2.476 | 1 | 0 | 60.93 | 56.761 | 50.17 | 17.318 | 0 | 0 | 51.087 | 33.156 | [5 empty] | 0 | 10.851 | 5 | 5.8754 | 5.5096 | 4.5848 | 4.2857 | 1.2239 | 20.8315
| 7:22 | 1 | 14.455 | 0 | 5 | 0 | 57.053 | 57.681 | 46.02 | 46.181 | 49.115 | 24.644 | 2.45 | 1 | 0 | 60.953 | 56.738 | 50.146 | 17.295 | 0 | 0 | 51.11 | 33.132 | [5 empty] | 14.455 | 10.872 | 6 | 5.883 | 5.5168 | 4.5851 | 4.2857 | 1.2311 | 20.927
| 7:23 | 0 | 14.455 | 0 | 5 | 0 | 57.097 | 57.658 | 46.02 | 46.134 | 48.839 | 24.619 | 2.45 | 1 | 0 | 60.91 | 56.761 | 50.125 | 17.318 | 0 | 0 | 51.064 | 33.108 | [5 empty] | 0 | 10.963 | 7 | 5.883 | 5.5168 | 4.5851 | 4.2857 | 1.2311 | 20.927
| 7:24 | 0 | 14.43 | 0 | 5 | 0 | 57.053 | 57.681 | 45.997 | 46.158 | 49.047 | 24.619 | 2.373 | 1 | 0 | 60.93 | 56.715 | 50.146 | 17.27 | 0 | 0 | 50.996 | 33.015 | [5 empty] | 0 | 10.895 | 8 | 5.9054 | 5.5382 | 4.586 | 4.2857 | 1.2524 | 21.2084
| 7:25 | 1 | 14.43 | 0 | 5 | 0 | 57.119 | 57.658 | 46.02 | 46.181 | 49.276 | 24.619 | 2.55 | 1 | 0 | 60.93 | 56.715 | 50.146 | 17.295 | 0 | 0 | 51.064 | 33.084 | [5 empty] | 14.43 | 10.938 | 9 | 5.8538 | 5.4892 | 4.5839 | 4.2857 | 1.2034 | 20.5582
| 7:26 | 0 | 14.43 | 1 | 5 | 0 | 57.119 | 57.704 | 46.067 | 46.158 | 49.253 | 24.57 | 2.476 | 2 | 0 | 60.953 | 56.693 | 50.17 | 17.27 | 0 | 0 | 51.064 | 33.062 | [5 empty] | 0 | 10.961 | 10 | 5.8754 | 5.5096 | 4.5848 | 4.2857 | 1.2239 | 20.8315
| 7:27 | 0 | 14.43 | 0 | 5 | 0 | 57.074 | 57.681 | 45.997 | 46.181 | 49.299 | 24.595 | 2.424 | 1 | 0 | 60.91 | 56.672 | 50.125 | 17.27 | 0 | 0 | 51.043 | 33.039 | [5 empty] | 0 | 10.893 | 11 | 5.8905 | 5.524 | 4.5854 | 4.2857 | 1.2383 | 21.0223
| 7:28 | 0 | 14.43 | 0 | 5 | 0 | 57.074 | 57.658 | 45.95 | 46.202 | 48.863 | 24.619 | 2.424 | 1 | 0 | 60.887 | 56.693 | 50.079 | 17.295 | 0 | 0 | 51.043 | 33.062 | [5 empty] | 0 | 10.872 | 12 | 5.8905 | 5.524 | 4.5854 | 4.2857 | 1.2383 | 21.0223
| 7:29 | 1 | 14.462 | 0 | 5 | 1 | 57.103 | 57.665 | 46.074 | 46.188 | 48.893 | 24.651 | 2.558 | 1 | 0 | 60.939 | 56.702 | 50.156 | 17.278 | 0 | 0 | 51.073 | 33.094 | [5 empty] | 14.462 | 10.915 | 13 | 5.8515 | 5.4869 | 4.5838 | 4.2857 | 1.2012 | 20.5286
| 7:30 | 0 | 14.462 | 0 | 5 | 0 | 57.126 | 57.754 | 46.097 | 46.211 | 49.215 | 24.676 | 2.535 | 1 | 0 | 60.939 | 56.679 | 50.109 | 17.328 | 0 | 0 | 51.05 | 33.094 | [5 empty] | 0 | 10.915 | 0 | 5.8582 | 5.4933 | 4.5841 | 4.2857 | 1.2076 | 20.6138
| 7:31 | 0 | 14.487 | 0 | 5 | 0 | 57.103 | 57.688 | 46.027 | 46.188 | 48.94 | 24.651 | 2.661 | 1 | 0 | 60.939 | 56.679 | 50.156 | 17.303 | 0 | 0 | 51.026 | 33.115 | [5 empty] | 0 | 10.915 | 1 | 5.8215 | 5.4584 | 4.5826 | 4.2857 | 1.1727 | 20.1446
| 7:32 | 0 | 14.462 | 0 | 6 | 0 | 57.083 | 57.754 | 46.004 | 46.211 | 49.535 | 24.722 | 2.535 | 1 | 0 | 60.891 | 56.677 | 50.107 | 17.328 | 0 | 0 | 51.071 | 33.115 | [5 empty] | 0 | 10.872 | 2 | 5.8582 | 5.4933 | 4.5841 | 4.2857 | 1.2076 | 20.6138
| 7:33 | 1 | 14.467 | 0 | 5 | 0 | 57.151 | 57.667 | 46.099 | 46.19 | 48.804 | 24.653 | 2.666 | 2 | 0 | 60.896 | 56.681 | 50.135 | 17.306 | 0 | 0 | 51.029 | 33.096 | [5 empty] | 14.467 | 10.961 | 3 | 5.8201 | 5.4571 | 4.5826 | 4.2857 | 1.1713 | 20.1259
| 7:34 | 0 | 14.497 | 0 | 5 | 0 | 57.133 | 57.761 | 46.057 | 46.218 | 48.947 | 24.683 | 2.594 | 1 | 0 | 60.944 | 56.686 | 50.139 | 17.313 | 0 | 0 | 51.057 | 33.125 | [5 empty] | 0 | 10.915 | 4 | 5.841 | 5.477 | 4.5834 | 4.2857 | 1.1913 | 20.3948
| 7:35 | 0 | 14.467 | 0 | 5 | 0 | 57.083 | 57.69 | 46.076 | 46.214 | 49.124 | 24.703 | 2.689 | 1 | 0 | 60.896 | 56.681 | 50.088 | 17.331 | 0 | 0 | 51.029 | 33.048 | [5 empty] | 0 | 10.869 | 5 | 5.8134 | 5.4507 | 4.5823 | 4.2857 | 1.165 | 20.0395
| 7:36 | 0 | 14.497 | 1 | 5 | 0 | 57.179 | 57.761 | 46.081 | 46.263 | 48.625 | 24.781 | 2.62 | 1 | 0 | 60.901 | 56.663 | 50.093 | 17.336 | 0 | 0 | 51.057 | 33.077 | [5 empty] | 0 | 10.916 | 6 | 5.8335 | 5.4698 | 4.5831 | 4.2857 | 1.1841 | 20.2979
| 7:37 | 1 | 14.497 | 0 | 5 | 0 | 57.156 | 57.738 | 46.034 | 46.242 | 48.625 | 24.756 | 2.568 | 1 | 0 | 60.878 | 56.686 | 50.048 | 17.336 | 0 | 0 | 51.033 | 33.007 | [5 empty] | 14.497 | 10.914 | 7 | 5.8486 | 5.4842 | 4.5837 | 4.2857 | 1.1985 | 20.4915
| 7:38 | 0 | 14.497 | 0 | 5 | 0 | 57.133 | 57.738 | 46.081 | 46.218 | 49.176 | 24.732 | 2.646 | 1 | 0 | 60.901 | 56.64 | 50.093 | 17.336 | 0 | 0 | 51.01 | 33.031 | [5 empty] | 0 | 10.915 | 8 | 5.8259 | 5.4626 | 4.5828 | 4.2857 | 1.1769 | 20.2008
| 7:39 | 0 | 14.497 | 0 | 5 | 0 | 57.156 | 57.761 | 46.057 | 46.242 | 48.604 | 24.756 | 2.646 | 1 | 0 | 60.901 | 56.64 | 50.093 | 17.336 | 0 | 0 | 51.01 | 33.007 | [5 empty] | 0 | 10.914 | 9 | 5.8259 | 5.4626 | 4.5828 | 4.2857 | 1.1769 | 20.2008
| 7:40 | 0 | 14.497 | 0 | 5 | 0 | 57.11 | 57.761 | 46.081 | 46.263 | 48.121 | 24.707 | 2.568 | 1 | 0 | 60.878 | 56.617 | 50.069 | 17.336 | 0 | 0 | 50.987 | 33.007 | [5 empty] | 0 | 10.847 | 10 | 5.8486 | 5.4842 | 4.5837 | 4.2857 | 1.1985 | 20.4915
| 7:41 | 1 | 14.467 | 0 | 5 | 0 | 57.083 | 57.644 | 46.053 | 46.214 | 48.391 | 24.653 | 2.641 | 2 | 0 | 60.85 | 56.59 | 50.041 | 17.283 | 0 | 0 | 50.982 | 33.024 | [5 empty] | 14.467 | 10.869 | 11 | 5.8273 | 5.464 | 4.5829 | 4.2857 | 1.1783 | 20.2195
| 7:42 | 0 | 14.497 | 0 | 5 | 0 | 57.202 | 57.694 | 46.034 | 46.242 | 48.741 | 24.661 | 2.568 | 1 | 0 | 60.878 | 56.617 | 50.093 | 17.336 | 0 | 0 | 51.01 | 33.053 | [5 empty] | 0 | 10.96 | 12 | 5.8486 | 5.4842 | 4.5837 | 4.2857 | 1.1985 | 20.4915
| 7:43 | 0 | 14.467 | 0 | 5 | 1 | 57.106 | 57.69 | 46.076 | 46.214 | 49.124 | 24.607 | 2.666 | 1 | 0 | 60.828 | 56.59 | 49.997 | 17.306 | 0 | 0 | 50.982 | 33.048 | [5 empty] | 0 | 10.892 | 13 | 5.8201 | 5.4571 | 4.5826 | 4.2857 | 1.1713 | 20.1259
| 7:44 | 0 | 14.497 | 0 | 5 | 0 | 57.11 | 57.717 | 46.104 | 46.195 | 49.176 | 24.636 | 2.72 | 1 | 0 | 60.855 | 56.617 | 50.048 | 17.361 | 0 | 0 | 51.01 | 33.077 | [5 empty] | 0 | 10.915 | 0 | 5.8043 | 5.4421 | 4.5819 | 4.2857 | 1.1564 | 19.9229
| 7:45 | 1 | 14.472 | 0 | 5 | 0 | 57.156 | 57.783 | 46.104 | 46.218 | 49.014 | 24.636 | 2.594 | 1 | 0 | 60.855 | 56.594 | 50.002 | 17.386 | 0 | 0 | 51.01 | 33.053 | [5 empty] | 14.472 | 10.938 | 1 | 5.841 | 5.477 | 4.5834 | 4.2857 | 1.1913 | 20.3948
| 7:46 | 0 | 14.497 | 1 | 5 | 0 | 57.245 | 57.783 | 46.081 | 46.242 | 49.176 | 24.612 | 2.697 | 1 | 0 | 60.809 | 56.617 | 50.025 | 17.336 | 0 | 0 | 50.987 | 33.031 | [5 empty] | 0 | 11.003 | 2 | 5.811 | 5.4485 | 4.5822 | 4.2857 | 1.1628 | 20.0095
| 7:47 | 0 | 14.442 | 0 | 6 | 0 | 57.24 | 57.891 | 46.029 | 46.19 | 49.103 | 24.509 | 2.615 | 1 | 0 | 60.828 | 56.567 | 49.997 | 17.306 | 0 | 0 | 50.959 | 33.024 | [5 empty] | 0 | 11.05 | 3 | 5.8349 | 5.4712 | 4.5832 | 4.2857 | 1.1855 | 20.3166
| 7:48 | 1 | 14.472 | 0 | 5 | 0 | 57.179 | 57.806 | 46.057 | 46.218 | 49.199 | 24.587 | 2.72 | 1 | 0 | 60.789 | 56.594 | 50.002 | 17.336 | 0 | 0 | 50.987 | 33.031 | [5 empty] | 14.472 | 10.961 | 4 | 5.8043 | 5.4421 | 4.5819 | 4.2857 | 1.1564 | 19.9229
| 7:49 | 0 | 14.497 | 0 | 5 | 0 | 57.202 | 57.783 | 46.104 | 46.195 | 49.269 | 24.516 | 2.671 | 2 | 0 | 60.809 | 56.551 | 50.002 | 17.313 | 0 | 0 | 50.987 | 33.077 | [5 empty] | 0 | 11.007 | 5 | 5.8186 | 5.4557 | 4.5825 | 4.2857 | 1.17 | 20.1071
| 7:50 | 0 | 14.497 | 0 | 5 | 0 | 57.245 | 57.852 | 46.081 | 46.242 | 49.932 | 24.467 | 2.671 | 1 | 0 | 60.809 | 56.551 | 50.002 | 17.336 | 0 | 0 | 50.966 | 33.077 | [5 empty] | 0 | 11.003 | 6 | 5.8186 | 5.4557 | 4.5825 | 4.2857 | 1.17 | 20.1071
| 7:51 | 0 | 14.472 | 0 | 5 | 0 | 57.202 | 57.806 | 46.104 | 46.242 | 49.29 | 24.516 | 2.594 | 1 | 0 | 60.789 | 56.528 | 50.002 | 17.336 | 0 | 0 | 50.966 | 33.077 | [5 empty] | 0 | 10.96 | 7 | 5.841 | 5.477 | 4.5834 | 4.2857 | 1.1913 | 20.3948
| 7:52 | 1 | 14.472 | 0 | 5 | 0 | 57.202 | 57.829 | 46.127 | 46.218 | 49.29 | 24.563 | 2.646 | 1 | 0 | 60.789 | 56.519 | 49.946 | 17.301 | 0 | 0 | 50.91 | 32.996 | [5 empty] | 14.472 | 10.984 | 8 | 5.8259 | 5.4626 | 4.5828 | 4.2857 | 1.1769 | 20.2008
| 7:53 | 0 | 14.465 | 0 | 5 | 0 | 57.151 | 57.779 | 46.053 | 46.258 | 48.643 | 24.558 | 2.738 | 1 | 0 | 60.784 | 56.547 | 49.95 | 17.306 | 0 | 0 | 50.938 | 33.024 | [5 empty] | 0 | 10.893 | 9 | 5.7991 | 5.4371 | 4.5817 | 4.2857 | 1.1514 | 19.855
| 7:54 | 0 | 14.465 | 0 | 5 | 0 | 57.197 | 57.802 | 46.12 | 46.237 | 48.895 | 24.558 | 2.713 | 1 | 0 | 60.761 | 56.524 | 49.95 | 17.331 | 0 | 0 | 50.938 | 33.072 | [5 empty] | 0 | 10.96 | 10 | 5.8064 | 5.444 | 4.582 | 4.2857 | 1.1583 | 19.9492
| 7:55 | 0 | 14.465 | 0 | 5 | 0 | 57.197 | 57.824 | 46.144 | 46.258 | 48.851 | 24.604 | 2.538 | 1 | 0 | 60.739 | 56.501 | 49.906 | 17.331 | 0 | 0 | 50.914 | 33.048 | [5 empty] | 0 | 10.939 | 11 | 5.8573 | 5.4925 | 4.5841 | 4.2857 | 1.2068 | 20.6027
| 7:56 | 1 | 14.49 | 1 | 5 | 0 | 57.108 | 57.756 | 46.099 | 46.237 | 48.576 | 24.558 | 2.612 | 1 | 0 | 60.761 | 56.501 | 49.95 | 17.331 | 0 | 0 | 50.914 | 33.024 | [5 empty] | 14.49 | 10.871 | 12 | 5.8358 | 5.472 | 4.5832 | 4.2857 | 1.1863 | 20.3278
| 7:57 | 0 | 14.465 | 0 | 5 | 1 | 57.108 | 57.735 | 46.144 | 46.237 | 48.713 | 24.509 | 2.738 | 2 | 0 | 60.761 | 56.478 | 49.95 | 17.331 | 0 | 0 | 50.891 | 33.072 | [5 empty] | 0 | 10.871 | 13 | 5.7991 | 5.4371 | 4.5817 | 4.2857 | 1.1514 | 19.855
| 7:58 | 0 | 14.465 | 0 | 5 | 0 | 57.108 | 57.667 | 46.12 | 46.237 | 48.599 | 24.509 | 2.738 | 1 | 0 | 60.761 | 56.478 | 49.927 | 17.306 | 0 | 0 | 50.891 | 33.096 | [5 empty] | 0 | 10.871 | 0 | 5.7991 | 5.4371 | 4.5817 | 4.2857 | 1.1514 | 19.855
| 7:59 | 0 | 14.465 | 0 | 5 | 0 | 57.108 | 57.667 | 46.006 | 46.237 | 48.989 | 24.484 | 2.689 | 1 | 0 | 60.739 | 56.435 | 49.906 | 17.331 | 0 | 0 | 50.891 | 33.12 | [5 empty] | 0 | 10.871 | 1 | 5.8134 | 5.4507 | 4.5823 | 4.2857 | 1.165 | 20.0395
| 8:00 | 1 | 14.497 | 0 | 5 | 0 | 57.138 | 57.72 | 46.06 | 46.244 | 49.178 | 24.59 | 2.723 | 1 | 0 | 60.768 | 56.508 | 49.981 | 17.363 | 0 | 0 | 50.945 | 33.127 | [5 empty] | 14.497 | 10.894 | 2 | 5.8035 | 5.4413 | 4.5819 | 4.2857 | 1.1556 | 19.9115
| 8:01 | 0 | 14.465 | 0 | 5 | 0 | 57.085 | 57.713 | 46.099 | 46.237 | 48.851 | 24.582 | 2.486 | 1 | 0 | 60.716 | 56.435 | 49.906 | 17.331 | 0 | 0 | 50.868 | 33.024 | [5 empty] | 0 | 10.848 | 3 | 5.8725 | 5.5069 | 4.5847 | 4.2857 | 1.2212 | 20.7946
| 8:02 | 0 | 14.49 | 0 | 5 | 0 | 57.151 | 57.713 | 46.099 | 46.19 | 48.713 | 24.558 | 2.561 | 1 | 0 | 60.716 | 56.458 | 49.883 | 17.356 | 0 | 0 | 50.891 | 33 | [5 empty] | 0 | 10.961 | 4 | 5.8506 | 5.4861 | 4.5838 | 4.2857 | 1.2004 | 20.5174
| 8:03 | 0 | 14.497 | 0 | 5 | 0 | 57.204 | 57.742 | 46.151 | 46.221 | 48.583 | 24.541 | 2.723 | 1 | 0 | 60.745 | 56.442 | 49.957 | 17.363 | 0 | 0 | 50.921 | 33.01 | [5 empty] | 0 | 10.983 | 5 | 5.8035 | 5.4413 | 4.5819 | 4.2857 | 1.1556 | 19.9115
| 8:04 | 1 | 14.49 | 0 | 5 | 0 | 57.128 | 57.713 | 46.12 | 46.19 | 48.828 | 24.509 | 2.79 | 1 | 0 | 60.716 | 56.412 | 49.859 | 17.331 | 0 | 0 | 50.891 | 33.024 | [5 empty] | 14.49 | 10.938 | 6 | 5.784 | 5.4227 | 4.5811 | 4.2857 | 1.137 | 19.6581
| 8:05 | 0 | 14.465 | 1 | 6 | 0 | 57.174 | 57.713 | 46.099 | 46.19 | 49.262 | 24.509 | 2.612 | 2 | 0 | 60.672 | 56.435 | 49.883 | 17.306 | 0 | 0 | 50.868 | 33.048 | [5 empty] | 0 | 10.984 | 7 | 5.8358 | 5.472 | 4.5832 | 4.2857 | 1.1863 | 20.3278
| 8:06 | 0 | 14.465 | 0 | 5 | 0 | 57.085 | 57.713 | 46.053 | 46.167 | 49.218 | 24.509 | 2.764 | 1 | 0 | 60.695 | 56.412 | 49.906 | 17.306 | 0 | 0 | 50.868 | 33.024 | [5 empty] | 0 | 10.918 | 8 | 5.7915 | 5.4299 | 4.5814 | 4.2857 | 1.1442 | 19.7566
| 8:07 | 0 | 14.44 | 0 | 5 | 0 | 57.062 | 57.621 | 45.985 | 46.214 | 48.116 | 24.484 | 2.764 | 1 | 0 | 60.65 | 56.458 | 49.883 | 17.331 | 0 | 0 | 50.868 | 33 | [5 empty] | 0 | 10.848 | 9 | 5.7915 | 5.4299 | 4.5814 | 4.2857 | 1.1442 | 19.7566
| 8:08 | 1 | 14.497 | 0 | 5 | 0 | 57.046 | 57.674 | 46.06 | 46.221 | 48.996 | 24.565 | 2.723 | 1 | 0 | 60.702 | 56.464 | 49.89 | 17.363 | 0 | 0 | 50.875 | 33.079 | [5 empty] | 14.497 | 10.825 | 10 | 5.8035 | 5.4413 | 4.5819 | 4.2857 | 1.1556 | 19.9115
| 8:09 | 0 | 14.465 | 0 | 5 | 0 | 57.039 | 57.621 | 46.053 | 46.214 | 49.218 | 24.46 | 2.79 | 1 | 0 | 60.672 | 56.412 | 49.859 | 17.331 | 0 | 0 | 50.823 | 32.979 | [5 empty] | 0 | 10.825 | 11 | 5.784 | 5.4227 | 4.5811 | 4.2857 | 1.137 | 19.6581
| 8:10 | 0 | 14.465 | 0 | 5 | 0 | 57.017 | 57.621 | 46.006 | 46.167 | 49.493 | 24.484 | 2.738 | 1 | 0 | 60.672 | 56.412 | 49.883 | 17.331 | 0 | 0 | 50.823 | 32.931 | [5 empty] | 0 | 10.85 | 12 | 5.7991 | 5.4371 | 4.5817 | 4.2857 | 1.1514 | 19.855
| 8:11 | 0 | 14.49 | 0 | 5 | 1 | 57.085 | 57.621 | 46.076 | 46.214 | 49.285 | 24.558 | 2.738 | 1 | 0 | 60.65 | 56.412 | 49.789 | 17.331 | 0 | 0 | 50.823 | 32.907 | [5 empty] | 0 | 10.871 | 13 | 5.7991 | 5.4371 | 4.5817 | 4.2857 | 1.1514 | 19.855
| 8:12 | 1 | 14.49 | 0 | 5 | 0 | 57.039 | 57.667 | 45.985 | 46.214 | 48.781 | 24.509 | 2.738 | 2 | 0 | 60.65 | 56.378 | 49.801 | 17.293 | 0 | 0 | 50.812 | 32.943 | [5 empty] | 14.49 | 10.825 | 0 | 5.7991 | 5.4371 | 4.5817 | 4.2857 | 1.1514 | 19.855
| 8:13 | 0 | 14.437 | 0 | 5 | 0 | 57.014 | 57.599 | 45.936 | 46.141 | 49.077 | 24.506 | 2.862 | 1 | 0 | 60.625 | 56.364 | 49.81 | 17.278 | 0 | 0 | 50.798 | 32.929 | [5 empty] | 0 | 10.873 | 1 | 5.763 | 5.4028 | 4.5802 | 4.2857 | 1.1171 | 19.3838
| 8:14 | 0 | 14.47 | 0 | 5 | 0 | 57.067 | 57.649 | 46.034 | 46.195 | 49.383 | 24.587 | 2.896 | 1 | 0 | 60.609 | 56.371 | 49.796 | 17.336 | 0 | 0 | 50.828 | 32.984 | [5 empty] | 0 | 10.872 | 2 | 5.7531 | 5.3934 | 4.5798 | 4.2857 | 1.1077 | 19.2535
| 8:15 | 1 | 14.462 | 1 | 6 | 0 | 57.103 | 57.576 | 45.936 | 46.097 | 48.916 | 24.482 | 2.71 | 1 | 0 | 60.579 | 56.275 | 49.766 | 17.228 | 0 | 0 | 50.798 | 32.905 | [5 empty] | 14.462 | 11.006 | 3 | 5.8072 | 5.4449 | 4.582 | 4.2857 | 1.1592 | 19.9605
| 8:16 | 0 | 14.495 | 0 | 5 | 0 | 57.067 | 57.672 | 45.99 | 46.172 | 48.923 | 24.538 | 2.87 | 1 | 0 | 60.609 | 56.327 | 49.796 | 17.311 | 0 | 0 | 50.828 | 32.936 | [5 empty] | 0 | 10.895 | 4 | 5.7607 | 5.4006 | 4.5801 | 4.2857 | 1.1149 | 19.3532
| 8:17 | 0 | 14.462 | 0 | 5 | 0 | 57.06 | 57.619 | 46.074 | 46.141 | 49.353 | 24.531 | 2.787 | 1 | 0 | 60.579 | 56.321 | 49.787 | 17.303 | 0 | 0 | 50.774 | 32.952 | [5 empty] | 0 | 10.919 | 5 | 5.7848 | 5.4236 | 4.5811 | 4.2857 | 1.1378 | 19.6695
| 8:18 | 0 | 14.47 | 0 | 5 | 0 | 57.09 | 57.694 | 46.081 | 46.172 | 49.108 | 24.563 | 2.744 | 1 | 0 | 60.609 | 56.305 | 49.796 | 17.285 | 0 | 0 | 50.781 | 33.005 | [5 empty] | 0 | 10.918 | 6 | 5.7973 | 5.4355 | 4.5816 | 4.2857 | 1.1497 | 19.8323
| 8:19 | 1 | 14.495 | 0 | 5 | 0 | 57.113 | 57.649 | 46.127 | 46.172 | 49.246 | 24.538 | 2.795 | 1 | 0 | 60.609 | 56.305 | 49.796 | 17.311 | 0 | 0 | 50.781 | 32.984 | [5 empty] | 14.495 | 10.941 | 7 | 5.7825 | 5.4213 | 4.581 | 4.2857 | 1.1356 | 19.6391
| 8:20 | 0 | 14.462 | 0 | 5 | 0 | 57.172 | 57.688 | 46.05 | 46.165 | 48.825 | 24.482 | 2.914 | 1 | 0 | 60.536 | 56.275 | 49.719 | 17.278 | 0 | 0 | 50.751 | 32.929 | [5 empty] | 0 | 11.007 | 8 | 5.7478 | 5.3884 | 4.5796 | 4.2857 | 1.1027 | 19.1844
| 8:21 | 0 | 14.495 | 0 | 5 | 0 | 57.133 | 57.763 | 46.011 | 46.263 | 48.648 | 24.489 | 2.795 | 2 | 0 | 60.586 | 56.305 | 49.796 | 17.311 | 0 | 0 | 50.781 | 32.936 | [5 empty] | 0 | 10.87 | 9 | 5.7825 | 5.4213 | 4.581 | 4.2857 | 1.1356 | 19.6391
| 8:22 | 0 | 14.495 | 0 | 5 | 0 | 57.202 | 57.74 | 46.148 | 46.263 | 49.061 | 24.587 | 2.718 | 1 | 0 | 60.586 | 56.305 | 49.75 | 17.311 | 0 | 0 | 50.781 | 32.912 | [5 empty] | 0 | 10.939 | 10 | 5.8049 | 5.4427 | 4.5819 | 4.2857 | 1.1569 | 19.9304
| 8:23 | 1 | 14.47 | 0 | 5 | 0 | 57.202 | 57.806 | 46.104 | 46.242 | 48.762 | 24.514 | 2.669 | 1 | 0 | 60.542 | 56.305 | 49.75 | 17.311 | 0 | 0 | 50.781 | 32.912 | [5 empty] | 14.47 | 10.96 | 11 | 5.8192 | 5.4562 | 4.5825 | 4.2857 | 1.1705 | 20.1146
| 8:24 | 0 | 14.437 | 0 | 5 | 0 | 57.149 | 57.777 | 46.097 | 46.279 | 48.412 | 24.531 | 2.762 | 1 | 0 | 60.513 | 56.252 | 49.696 | 17.303 | 0 | 0 | 50.728 | 32.881 | [5 empty] | 0 | 10.87 | 12 | 5.7921 | 5.4305 | 4.5814 | 4.2857 | 1.1448 | 19.7642
| 8:25 | 0 | 14.462 | 1 | 5 | 1 | 57.172 | 57.777 | 46.097 | 46.232 | 48.298 | 24.457 | 2.661 | 1 | 0 | 60.513 | 56.229 | 49.696 | 17.278 | 0 | 0 | 50.728 | 32.881 | [5 empty] | 0 | 10.94 | 13 | 5.8215 | 5.4584 | 4.5826 | 4.2857 | 1.1727 | 20.1446
| 8:26 | 0 | 14.495 | 0 | 5 | 0 | 57.224 | 57.806 | 46.172 | 46.263 | 48.489 | 24.514 | 2.695 | 1 | 0 | 60.52 | 56.259 | 49.703 | 17.285 | 0 | 0 | 50.735 | 32.888 | [5 empty] | 0 | 10.961 | 0 | 5.8116 | 5.449 | 4.5822 | 4.2857 | 1.1633 | 20.017
| 8:27 | 1 | 14.47 | 0 | 5 | 0 | 57.224 | 57.829 | 46.104 | 46.286 | 48.328 | 24.514 | 2.718 | 1 | 0 | 60.542 | 56.282 | 49.703 | 17.336 | 0 | 0 | 50.735 | 32.866 | [5 empty] | 14.47 | 10.938 | 1 | 5.8049 | 5.4427 | 4.9116 | 4.6154 | 0.82727 | 14.2512
| 8:28 | 0 | 14.495 | 0 | 5 | 0 | 57.247 | 57.806 | 46.195 | 46.309 | 48.58 | 24.538 | 2.847 | 1 | 0 | 60.52 | 56.236 | 49.703 | 17.311 | 0 | 0 | 50.714 | 32.936 | [5 empty] | 0 | 10.938 | 2 | 5.7674 | 5.407 | 4.9101 | 4.6154 | 0.79157 | 13.7249
| 8:29 | 0 | 14.47 | 0 | 5 | 0 | 57.268 | 57.806 | 46.057 | 46.286 | 48.648 | 24.563 | 2.744 | 1 | 0 | 60.52 | 56.282 | 49.68 | 17.311 | 0 | 0 | 50.735 | 32.936 | [5 empty] | 0 | 10.982 | 3 | 5.7973 | 5.4355 | 4.9113 | 4.6154 | 0.82008 | 14.1457
| 8:30 | 0 | 14.47 | 0 | 5 | 0 | 57.268 | 57.875 | 46.057 | 46.309 | 49.038 | 24.489 | 3.022 | 2 | 0 | 60.497 | 56.236 | 49.703 | 17.311 | 0 | 0 | 50.714 | 32.936 | [5 empty] | 0 | 10.959 | 4 | 5.7164 | 5.3585 | 4.908 | 4.6154 | 0.74313 | 12.9999
| 8:31 | 1 | 14.495 | 0 | 5 | 0 | 57.291 | 57.895 | 46.081 | 46.242 | 48.856 | 24.467 | 2.896 | 1 | 0 | 60.453 | 56.193 | 49.659 | 17.238 | 0 | 0 | 50.69 | 32.96 | [5 empty] | 14.495 | 11.049 | 5 | 5.7531 | 5.3934 | 4.9095 | 4.6154 | 0.778 | 13.5232
| 8:32 | 0 | 14.47 | 0 | 5 | 0 | 57.247 | 57.895 | 46.081 | 46.309 | 49.246 | 24.514 | 3.022 | 1 | 0 | 60.497 | 56.236 | 49.738 | 17.323 | 0 | 0 | 50.723 | 32.972 | [5 empty] | 0 | 10.938 | 6 | 5.7164 | 5.3585 | 4.908 | 4.6154 | 0.74313 | 12.9999
| 8:33 | 0 | 14.523 | 0 | 5 | 0 | 57.361 | 57.877 | 46.151 | 46.312 | 49.271 | 24.565 | 3.024 | 1 | 0 | 60.545 | 56.241 | 49.729 | 17.338 | 0 | 0 | 50.716 | 32.986 | [5 empty] | 0 | 11.049 | 7 | 5.7158 | 5.358 | 4.908 | 4.6154 | 0.74257 | 12.9915
| 8:34 | 0 | 14.523 | 0 | 5 | 0 | 57.384 | 57.966 | 46.221 | 46.312 | 49.063 | 24.59 | 2.95 | 1 | 0 | 60.499 | 56.241 | 49.684 | 17.338 | 0 | 0 | 50.693 | 32.986 | [5 empty] | 0 | 11.072 | 8 | 5.7374 | 5.3784 | 4.9089 | 4.6154 | 0.76306 | 13.2998
| 8:35 | 1 | 14.523 | 1 | 5 | 0 | 57.384 | 57.92 | 46.197 | 46.288 | 49.547 | 24.614 | 2.924 | 1 | 0 | 60.522 | 56.218 | 49.684 | 17.338 | 0 | 0 | 50.669 | 33.01 | [5 empty] | 14.523 | 11.096 | 9 | 5.7449 | 5.3856 | 4.9092 | 4.6154 | 0.77025 | 13.4075
| 8:36 | 0 | 14.523 | 0 | 5 | 0 | 57.45 | 57.966 | 46.106 | 46.358 | 49.271 | 24.541 | 2.975 | 1 | 0 | 60.499 | 56.241 | 49.705 | 17.363 | 0 | 0 | 50.693 | 32.986 | [5 empty] | 0 | 11.092 | 10 | 5.7301 | 5.3715 | 4.9086 | 4.6154 | 0.75614 | 13.1959
| 8:37 | 0 | 14.497 | 0 | 5 | 0 | 57.45 | 58.034 | 46.13 | 46.358 | 49.292 | 24.59 | 3.024 | 2 | 0 | 60.476 | 56.218 | 49.684 | 17.363 | 0 | 0 | 50.716 | 32.986 | [5 empty] | 0 | 11.092 | 11 | 5.7158 | 5.358 | 4.908 | 4.6154 | 0.74257 | 12.9915
| 8:38 | 0 | 14.497 | 0 | 5 | 1 | 57.405 | 58.055 | 46.174 | 46.358 | 49.684 | 24.614 | 3.024 | 1 | 0 | 60.476 | 56.218 | 49.638 | 17.363 | 0 | 0 | 50.693 | 32.986 | [5 empty] | 0 | 11.047 | 12 | 5.7158 | 5.358 | 4.908 | 4.6154 | 0.74257 | 12.9915
| 8:39 | 1 | 14.497 | 0 | 5 | 0 | 57.45 | 58.034 | 46.151 | 46.382 | 49.157 | 24.565 | 3.127 | 1 | 0 | 60.476 | 56.172 | 49.684 | 17.363 | 0 | 0 | 50.669 | 32.938 | [5 empty] | 14.497 | 11.068 | 0 | 5.6858 | 5.3294 | 4.9068 | 4.6154 | 0.71406 | 12.5586
| 8:40 | 0 | 14.497 | 0 | 5 | 0 | 57.45 | 58.055 | 46.267 | 46.335 | 49.453 | 24.614 | 3.076 | 1 | 0 | 60.476 | 56.172 | 49.661 | 17.338 | 0 | 0 | 50.693 | 32.938 | [5 empty] | 0 | 11.115 | 1 | 5.7007 | 5.3436 | 4.5777 | 4.2857 | 1.0578 | 18.5566
| 8:41 | 0 | 14.523 | 0 | 5 | 0 | 57.473 | 58.055 | 46.244 | 46.335 | 49.477 | 24.614 | 3.202 | 1 | 0 | 60.476 | 56.172 | 49.661 | 17.363 | 0 | 0 | 50.646 | 32.938 | [5 empty] | 0 | 11.138 | 2 | 5.664 | 5.3087 | 4.5762 | 4.2857 | 1.023 | 18.061
| 8:42 | 1 | 14.523 | 0 | 5 | 0 | 57.473 | 58.034 | 46.197 | 46.335 | 49.339 | 24.614 | 3.328 | 1 | 0 | 60.456 | 56.172 | 49.684 | 17.389 | 0 | 0 | 50.669 | 32.962 | [5 empty] | 14.523 | 11.138 | 3 | 5.6273 | 5.2738 | 4.5747 | 4.2857 | 0.9881 | 17.559
| 8:43 | 0 | 14.523 | 0 | 5 | 0 | 57.473 | 58.034 | 46.267 | 46.382 | 49.591 | 24.636 | 3.228 | 1 | 0 | 60.456 | 56.15 | 49.638 | 17.363 | 0 | 0 | 50.646 | 32.962 | [5 empty] | 0 | 11.091 | 4 | 5.6564 | 5.3015 | 4.5759 | 4.2857 | 1.0158 | 17.958
| 8:44 | 0 | 14.523 | 0 | 5 | 0 | 57.45 | 58.034 | 46.197 | 46.405 | 49.547 | 24.59 | 3.254 | 2 | 0 | 60.433 | 56.15 | 49.638 | 17.363 | 0 | 0 | 50.646 | 32.89 | [5 empty] | 0 | 11.045 | 5 | 5.6488 | 5.2943 | 4.5756 | 4.2857 | 1.0086 | 17.8546
| 8:45 | 0 | 14.497 | 1 | 5 | 0 | 57.496 | 58.034 | 46.221 | 46.382 | 49.661 | 24.636 | 3.102 | 1 | 0 | 60.433 | 56.126 | 49.661 | 17.338 | 0 | 0 | 50.669 | 32.89 | [5 empty] | 0 | 11.114 | 6 | 5.6931 | 5.3364 | 4.5774 | 4.2857 | 1.0507 | 18.4548
| 8:46 | 1 | 14.472 | 0 | 5 | 0 | 57.496 | 58.101 | 46.151 | 46.358 | 49.843 | 24.614 | 3.328 | 1 | 0 | 60.41 | 56.15 | 49.568 | 17.363 | 0 | 0 | 50.646 | 32.914 | [5 empty] | 14.472 | 11.138 | 7 | 5.6273 | 5.2738 | 4.5747 | 4.2857 | 0.9881 | 17.559
| 8:47 | 0 | 14.497 | 0 | 5 | 0 | 57.496 | 58.078 | 46.106 | 46.335 | 49.547 | 24.636 | 3.202 | 1 | 0 | 60.41 | 56.126 | 49.638 | 17.363 | 0 | 0 | 50.646 | 32.914 | [5 empty] | 0 | 11.161 | 8 | 5.664 | 5.3087 | 4.5762 | 4.2857 | 1.023 | 18.061
| 8:48 | 0 | 14.472 | 0 | 5 | 0 | 57.45 | 58.055 | 46.197 | 46.335 | 49.547 | 24.636 | 3.176 | 1 | 0 | 60.433 | 56.126 | 49.591 | 17.363 | 0 | 0 | 50.623 | 32.914 | [5 empty] | 0 | 11.115 | 9 | 5.6715 | 5.3159 | 4.5765 | 4.2857 | 1.0302 | 18.1638
| 8:49 | 0 | 14.497 | 0 | 6 | 0 | 57.45 | 58.034 | 46.174 | 46.358 | 49.292 | 24.636 | 3.254 | 1 | 0 | 60.41 | 56.105 | 49.591 | 17.389 | 0 | 0 | 50.623 | 32.821 | [5 empty] | 0 | 11.092 | 10 | 5.6488 | 5.2943 | 4.5756 | 4.2857 | 1.0086 | 17.8546
| 8:50 | 1 | 14.497 | 0 | 5 | 0 | 57.473 | 58.034 | 46.174 | 46.358 | 49.271 | 24.614 | 3.455 | 1 | 0 | 60.41 | 56.105 | 49.568 | 17.363 | 0 | 0 | 50.602 | 32.728 | [5 empty] | 14.497 | 11.115 | 11 | 5.5903 | 5.2387 | 4.5732 | 4.2857 | 0.95294 | 17.0463
| 8:51 | 0 | 14.553 | 0 | 4 | 0 | 57.5 | 58.128 | 46.134 | 46.386 | 49.551 | 24.644 | 3.437 | 1 | 0 | 60.415 | 56.11 | 49.596 | 17.394 | 0 | 0 | 50.56 | 32.732 | [5 empty] | 0 | 11.114 | 12 | 5.5955 | 5.2436 | 4.5735 | 4.2857 | 0.95792 | 17.1194
| 8:52 | 0 | 14.523 | 0 | 5 | 1 | 57.562 | 58.101 | 46.106 | 46.335 | 49.729 | 24.565 | 3.102 | 1 | 0 | 60.387 | 56.105 | 49.556 | 17.351 | 0 | 0 | 50.473 | 32.692 | [5 empty] | 0 | 11.227 | 13 | 5.6931 | 5.3364 | 4.5774 | 4.2857 | 1.0507 | 18.4548
| 8:53 | 0 | 14.485 | 0 | 5 | 0 | 57.462 | 58.089 | 46.162 | 46.3 | 49.855 | 24.553 | 3.089 | 1 | 0 | 60.353 | 56.07 | 49.556 | 17.351 | 0 | 0 | 50.406 | 32.692 | [5 empty] | 0 | 11.162 | 0 | 5.6969 | 5.34 | 4.5776 | 4.2857 | 1.0543 | 18.5057
| 8:54 | 1 | 14.54 | 0 | 5 | 0 | 57.512 | 58.094 | 46.053 | 46.351 | 49.563 | 24.607 | 3.22 | 2 | 0 | 60.38 | 56.098 | 49.584 | 17.406 | 0 | 0 | 50.366 | 32.768 | [5 empty] | 14.54 | 11.161 | 1 | 5.6587 | 5.3037 | 4.576 | 4.2857 | 1.018 | 17.9897
| 8:55 | 0 | 14.485 | 1 | 5 | 0 | 57.462 | 58.066 | 46.095 | 46.277 | 49.74 | 24.528 | 3.393 | 1 | 0 | 60.332 | 56 | 49.465 | 17.301 | 0 | 0 | 50.291 | 32.761 | [5 empty] | 0 | 11.185 | 2 | 5.6084 | 5.2558 | 4.574 | 4.2857 | 0.9701 | 17.2975
| 8:56 | 0 | 14.515 | 0 | 5 | 0 | 57.512 | 58.071 | 46.169 | 46.328 | 49.425 | 24.558 | 3.372 | 1 | 0 | 60.38 | 56.075 | 49.563 | 17.406 | 0 | 0 | 50.272 | 32.862 | [5 empty] | 0 | 11.184 | 3 | 5.6145 | 5.2616 | 4.5742 | 4.2857 | 0.97592 | 17.3821
| 8:57 | 0 | 14.46 | 0 | 5 | 0 | 57.439 | 58.023 | 46.071 | 46.256 | 49.626 | 24.577 | 3.315 | 1 | 0 | 60.332 | 56.047 | 49.535 | 17.351 | 0 | 0 | 50.2 | 32.809 | [5 empty] | 0 | 11.183 | 4 | 5.6311 | 5.2774 | 4.5749 | 4.2857 | 0.99169 | 17.6111
| 8:58 | 1 | 14.515 | 0 | 5 | 0 | 57.512 | 58.071 | 46.146 | 46.328 | 49.906 | 24.607 | 3.55 | 1 | 0 | 60.36 | 56.075 | 49.516 | 17.381 | 0 | 0 | 50.158 | 32.838 | [5 empty] | 14.515 | 11.184 | 5 | 5.5626 | 5.2124 | 4.5721 | 4.2857 | 0.92665 | 16.6584
| 8:59 | 0 | 14.515 | 0 | 5 | 0 | 57.512 | 58.071 | 46.099 | 46.284 | 49.631 | 24.558 | 3.475 | 1 | 0 | 60.36 | 56.028 | 49.563 | 17.381 | 0 | 0 | 50.135 | 32.838 | [5 empty] | 0 | 11.228 | 6 | 5.5845 | 5.2331 | 4.573 | 4.2857 | 0.94741 | 16.965
| 9:00 | 0 | 14.515 | 0 | 5 | 0 | 57.535 | 58.094 | 46.146 | 46.305 | 50.044 | 24.631 | 3.323 | 1 | 0 | 60.337 | 56.028 | 49.516 | 17.381 | 0 | 0 | 50.111 | 32.862 | [5 empty] | 0 | 11.23 | 7 | 5.6287 | 5.2752 | 4.5748 | 4.2857 | 0.98948 | 17.579
| 9:01 | 0 | 14.435 | 0 | 5 | 0 | 57.507 | 58.066 | 46.095 | 46.277 | 49.556 | 24.627 | 3.418 | 1 | 0 | 60.31 | 55.979 | 49.465 | 17.351 | 0 | 0 | 50.062 | 32.809 | [5 empty] | 0 | 11.23 | 8 | 5.6011 | 5.2489 | 4.5737 | 4.2857 | 0.96318 | 17.1964
| 9:02 | 1 | 14.485 | 0 | 5 | 0 | 57.528 | 58.066 | 46.095 | 46.256 | 49.213 | 24.602 | 3.367 | 2 | 0 | 60.31 | 55.979 | 49.512 | 17.351 | 0 | 0 | 50.039 | 32.833 | [5 empty] | 14.485 | 11.272 | 9 | 5.6159 | 5.263 | 4.5743 | 4.2857 | 0.9773 | 17.4023
| 9:03 | 0 | 14.515 | 0 | 5 | 0 | 57.555 | 58.139 | 46.099 | 46.284 | 49.722 | 24.607 | 3.524 | 1 | 0 | 60.337 | 56.028 | 49.449 | 17.331 | 0 | 0 | 50.067 | 32.885 | [5 empty] | 0 | 11.271 | 10 | 5.5702 | 5.2196 | 4.5724 | 4.2857 | 0.93384 | 16.7649
| 9:04 | 0 | 14.515 | 1 | 5 | 0 | 57.535 | 58.094 | 46.076 | 46.26 | 49.906 | 24.607 | 3.576 | 1 | 0 | 60.314 | 56.007 | 49.493 | 17.406 | 0 | 0 | 50.044 | 32.885 | [5 empty] | 0 | 11.275 | 11 | 5.5551 | 5.2052 | 4.5718 | 4.2857 | 0.91945 | 16.5515
| 9:05 | 1 | 14.51 | 0 | 5 | 0 | 57.484 | 58.094 | 46.123 | 46.328 | 49.516 | 24.703 | 3.498 | 1 | 0 | 60.314 | 56.007 | 49.47 | 17.429 | 0 | 0 | 50.02 | 32.885 | [5 empty] | 14.51 | 11.156 | 12 | 5.5778 | 5.2268 | 4.5727 | 4.2857 | 0.94104 | 16.8712
| 9:06 | 0 | 14.515 | 0 | 5 | 1 | 57.512 | 58.094 | 46.19 | 46.284 | 49.883 | 24.752 | 3.576 | 1 | 0 | 60.314 | 55.96 | 49.47 | 17.381 | 0 | 0 | 49.976 | 32.838 | [5 empty] | 0 | 11.228 | 13 | 5.5551 | 5.2052 | 4.5718 | 4.2857 | 0.91945 | 16.5515
| 9:07 | 0 | 14.46 | 0 | 5 | 0 | 57.462 | 58.044 | 46.095 | 46.256 | 49.213 | 24.818 | 3.467 | 1 | 0 | 60.264 | 55.956 | 49.397 | 17.376 | 0 | 0 | 49.992 | 32.785 | [5 empty] | 0 | 11.206 | 0 | 5.5868 | 5.2353 | 4.5731 | 4.2857 | 0.94962 | 16.9975
| 9:08 | 0 | 14.515 | 0 | 5 | 0 | 57.535 | 58.071 | 46.076 | 46.284 | 49.631 | 24.798 | 3.424 | 1 | 0 | 60.291 | 55.984 | 49.425 | 17.406 | 0 | 0 | 49.997 | 32.814 | [5 empty] | 0 | 11.251 | 1 | 5.5993 | 5.2472 | 3.145 | 2.8571 | 2.3901 | 42.6853
| 9:09 | 1 | 14.49 | 0 | 5 | 0 | 57.512 | 58.071 | 46.076 | 46.284 | 49.929 | 24.798 | 3.346 | 1 | 0 | 60.291 | 55.937 | 49.47 | 17.381 | 0 | 0 | 49.976 | 32.838 | [5 empty] | 14.49 | 11.228 | 2 | 5.622 | 5.2688 | 3.146 | 2.8571 | 2.4117 | 42.8969
| 9:10 | 0 | 14.515 | 0 | 5 | 0 | 56.884 | 58.071 | 46.123 | 46.284 | 42.896 | 24.872 | 3.323 | 1 | 0 | 60.246 | 55.937 | 49.425 | 17.381 | 0 | 0 | 49.953 | 32.838 | [5 empty] | 0 | 10.6 | 3 | 5.6287 | 5.2752 | 3.1462 | 2.8571 | 2.4181 | 42.959
| 9:11 | 0 | 14.515 | 0 | 5 | 0 | 49.355 | 53.598 | 46.099 | 46.237 | 32.72 | 24.967 | 3.424 | 1 | 0 | 60.269 | 55.914 | 49.355 | 17.406 | 0 | 0 | 49.929 | 32.814 | [5 empty] | 0 | 3.118 | 4 | 5.5993 | 5.2472 | 3.145 | 2.8571 | 2.3901 | 42.6853
| 9:12 | 0 | 14.49 | 0 | 4 | 0 | 47.406 | 48.804 | 46.008 | 46.284 | 28.076 | 24.943 | 3.475 | 0 | 0 | 60.246 | 55.914 | 49.449 | 17.406 | 0 | 0 | 49.95 | 32.814 | [5 empty] | 0 | 1.122 | 5 | 5.5845 | 5.2331 | 3.1444 | 2.8571 | 2.376 | 42.5461
| 9:13 | 0 | 14.502 | 0 | 5 | 0 | 46.75 | 47.593 | 45.759 | 46.193 | 23.839 | 24.899 | 3.277 | 0 | 0 | 60.182 | 55.869 | 49.334 | 17.336 | 0 | 0 | 49.885 | 32.747 | [5 empty] | 0 | 0.557 | 6 | 5.6421 | 5.2879 | 3.1468 | 2.8571 | 2.4308 | 43.0827
| 9:14 | 0 | 14.477 | 0 | 5 | 0 | 46.361 | 47.164 | 44.505 | 45.628 | 22.594 | 24.98 | 3.488 | 0 | 0 | 60.189 | 55.9 | 49.365 | 17.492 | 0 | 0 | 49.869 | 32.778 | [5 empty] | 0 | 0.733 | 7 | 5.5807 | 5.2295 | 3.1443 | 2.8571 | 2.3724 | 42.5105
| 9:15 | 0 | 14.452 | 1 | 5 | 0 | 45.352 | 46.659 | 43.071 | 43.965 | 22.763 | 24.906 | 3.336 | 0 | 0 | 60.189 | 55.9 | 49.365 | 17.517 | 0 | 0 | 49.892 | 32.778 | [5 empty] | 0 | 1.387 | 8 | 5.625 | 5.2716 | 3.1461 | 2.8571 | 2.4145 | 42.9239
| 9:16 | 0 | 14.452 | 0 | 5 | 0 | 43.752 | 45.191 | 41.944 | 42.602 | 19.146 | 24.906 | 3.589 | 1 | 0 | 60.166 | 55.9 | 49.297 | 17.492 | 0 | 0 | 49.869 | 32.778 | [5 empty] | 0 | 1.15 | 9 | 5.5513 | 5.2016 | 3.1431 | 2.8571 | 2.3444 | 42.2321
| 9:17 | 0 | 14.477 | 0 | 5 | 0 | 42.461 | 43.635 | 41.379 | 41.755 | 18.233 | 24.884 | 3.589 | 0 | 0 | 60.143 | 55.832 | 49.297 | 17.466 | 0 | 0 | 49.869 | 32.802 | [5 empty] | 0 | 0.706 | 10 | 5.5513 | 5.2016 | 3.1431 | 2.8571 | 2.3444 | 42.2321
| 9:18 | 0 | 14.477 | 0 | 5 | 0 | 41.755 | 42.578 | 40.674 | 41.145 | 18.306 | 24.786 | 3.563 | 0 | 0 | 60.12 | 55.832 | 49.25 | 17.441 | 0 | 0 | 49.848 | 32.826 | [5 empty] | 0 | 0.61 | 11 | 5.5589 | 5.2088 | 3.1434 | 2.8571 | 2.3516 | 42.304
| 9:19 | 0 | 14.477 | 0 | 5 | 0 | 41.049 | 41.896 | 39.875 | 40.392 | 15.342 | 24.666 | 3.411 | 0 | 0 | 60.077 | 55.832 | 49.183 | 17.416 | 0 | 0 | 49.801 | 32.802 | [5 empty] | 0 | 0.657 | 12 | 5.6031 | 5.2508 | 3.1452 | 2.8571 | 2.3937 | 42.7207
| 9:20 | 0 | 14.452 | 0 | 5 | 0 | 40.439 | 41.145 | 39.076 | 39.569 | 34.775 | 24.595 | 3.663 | 0 | 0 | 60.031 | 55.832 | 49.136 | 17.416 | 0 | 0 | 49.801 | 32.802 | [5 empty] | 0 | 0.87 | 13 | 5.5297 | 5.1811 | 3.1422 | 2.8571 | 2.3239 | 42.0262
| 9:21 | 0 | 14.452 | 0 | 5 | 0 | 50.672 | 46.109 | 38.37 | 38.818 | 38.535 | 24.57 | 3.589 | 0 | 0 | 60.031 | 55.785 | 48.998 | 17.416 | 0 | 0 | 49.778 | 32.802 | [5 empty] | 0 | 11.854 | 14 | 5.5513 | 5.2016 | 3.1431 | 2.8571 | 2.3444 | 42.2321
| 9:22 | 1 | 14.452 | 0 | 5 | 0 | 52.644 | 52.277 | 37.784 | 38.184 | 39.169 | 24.546 | 3.411 | 1 | 0 | 59.986 | 55.809 | 48.93 | 17.416 | 0 | 0 | 49.754 | 32.778 | [5 empty] | 14.452 | 14.46 | 15 | 5.6031 | 5.2508 | 3.1452 | 2.8571 | 2.3937 | 42.7207
| 9:23 | 0 | 14.482 | 0 | 5 | 0 | 53.246 | 53.36 | 37.483 | 37.696 | 39.315 | 24.526 | 3.594 | 2 | 0 | 59.992 | 55.813 | 48.888 | 17.446 | 0 | 0 | 49.761 | 32.807 | [5 empty] | 0 | 15.55 | 16 | 5.5498 | 5.2002 | 3.143 | 2.8571 | 2.343 | 42.2182
| 9:24 | 0 | 14.477 | 0 | 4 | 0 | 53.561 | 53.745 | 37.76 | 37.547 | 39.452 | 24.45 | 3.867 | 1 | 0 | 59.965 | 55.741 | 48.86 | 17.416 | 0 | 0 | 49.733 | 32.802 | [5 empty] | 0 | 16.014 | 17 | 5.4703 | 5.1246 | 3.1398 | 2.8571 | 2.2675 | 41.4504
| 9:25 | 1 | 14.43 | 0 | 5 | 0 | 53.47 | 54.065 | 38.746 | 38.16 | 40.109 | 24.425 | 3.663 | 2 | 0 | 59.942 | 55.741 | 48.793 | 17.416 | 0 | 0 | 49.733 | 32.778 | [5 empty] | 14.43 | 15.31 | 18 | 5.5297 | 5.1811 | 3.1422 | 2.8571 | 2.3239 | 42.0262
| 9:26 | 0 | 14.477 | 1 | 5 | 0 | 53.722 | 54.044 | 40.205 | 39.428 | 41.262 | 24.376 | 3.715 | 2 | 0 | 59.919 | 55.741 | 48.769 | 17.394 | 0 | 0 | 49.687 | 32.754 | [5 empty] | 0 | 14.294 | 19 | 5.5146 | 5.1667 | 3.1416 | 2.8571 | 2.3095 | 41.8806
| 9:27 | 0 | 14.477 | 0 | 5 | 1 | 53.883 | 54.25 | 41.356 | 40.98 | 41.779 | 24.401 | 3.766 | 2 | 0 | 59.919 | 55.741 | 48.769 | 17.394 | 2 | 0 | 55.832 | 25.34 | [5 empty] | 0 | 12.903 | 20 | 5.4997 | 5.1526 | 3.141 | 2.8571 | 2.2954 | 41.737
| 9:28 | 0 | 14.477 | 0 | 4 | 0 | 53.974 | 54.387 | 42.178 | 41.989 | 42.53 | 24.352 | 3.437 | 1 | 0 | 59.874 | 55.58 | 48.541 | 17.394 | 0 | 0 | 60.1 | 15.664 | [5 empty] | 0 | 11.985 | 0 | 5.5955 | 5.2436 | 3.1449 | 2.8571 | 2.3865 | 42.6499
| 9:29 | 1 | 14.477 | 0 | 5 | 0 | 54.182 | 54.478 | 42.671 | 42.626 | 42.626 | 24.401 | 3.437 | 1 | 0 | 59.874 | 55.51 | 47.92 | 17.416 | 0 | 0 | 60.882 | 14.379 | [5 empty] | 14.477 | 11.556 | 1 | 5.5955 | 5.2436 | 4.5735 | 4.2857 | 0.95792 | 17.1194
| 9:30 | 0 | 14.477 | 0 | 5 | 0 | 54.455 | 54.73 | 43.001 | 42.977 | 43.377 | 24.401 | 3.766 | 2 | 0 | 59.851 | 55.466 | 47.255 | 17.394 | 0 | 0 | 61.04 | 14.676 | [5 empty] | 0 | 11.478 | 2 | 5.4997 | 5.1526 | 4.5696 | 4.2857 | 0.86686 | 15.7618
| 9:31 | 0 | 14.477 | 0 | 5 | 0 | 54.754 | 55.076 | 43.236 | 43.212 | 43.776 | 24.376 | 3.689 | 1 | 0 | 59.851 | 55.419 | 46.774 | 17.416 | 0 | 0 | 61.017 | 15.367 | [5 empty] | 0 | 11.542 | 3 | 5.5222 | 5.1739 | 4.5705 | 4.2857 | 0.88817 | 16.0837
| 9:32 | 1 | 14.533 | 0 | 5 | 0 | 54.896 | 55.286 | 43.475 | 43.405 | 43.946 | 24.455 | 3.771 | 1 | 0 | 59.858 | 55.447 | 46.412 | 17.424 | 0 | 0 | 60.978 | 16.164 | [5 empty] | 14.533 | 11.491 | 4 | 5.4983 | 5.1512 | 4.5695 | 4.2857 | 0.86547 | 15.7408
| 9:33 | 0 | 14.502 | 0 | 4 | 0 | 54.983 | 55.372 | 43.587 | 43.494 | 44.641 | 24.474 | 3.589 | 1 | 0 | 59.808 | 55.396 | 46.085 | 17.394 | 0 | 0 | 60.839 | 16.825 | [5 empty] | 0 | 11.489 | 5 | 5.5513 | 5.2016 | 4.5717 | 4.2857 | 0.91585 | 16.498
| 9:34 | 0 | 14.477 | 0 | 5 | 0 | 55.351 | 55.603 | 43.752 | 43.704 | 44.939 | 24.45 | 3.74 | 2 | 0 | 59.808 | 55.372 | 45.903 | 17.394 | 0 | 0 | 60.748 | 17.394 | [5 empty] | 0 | 11.647 | 6 | 5.5073 | 5.1598 | 4.5699 | 4.2857 | 0.87405 | 15.8708
| 9:35 | 0 | 14.507 | 0 | 5 | 0 | 55.424 | 55.907 | 43.946 | 43.922 | 45.289 | 24.575 | 3.568 | 1 | 0 | 59.835 | 55.4 | 45.794 | 17.424 | 0 | 0 | 60.709 | 17.891 | [5 empty] | 0 | 11.502 | 7 | 5.5574 | 5.2074 | 4.5719 | 4.2857 | 0.92166 | 16.5844
| 9:36 | 1 | 14.502 | 1 | 5 | 0 | 55.694 | 55.923 | 44.152 | 44.082 | 45.927 | 24.57 | 3.64 | 1 | 0 | 59.785 | 55.351 | 45.604 | 17.394 | 0 | 0 | 60.615 | 18.331 | [5 empty] | 14.502 | 11.612 | 8 | 5.5364 | 5.1874 | 4.5711 | 4.2857 | 0.90173 | 16.2873
| 9:37 | 0 | 14.533 | 0 | 4 | 0 | 55.86 | 56.293 | 44.252 | 44.204 | 46.321 | 24.646 | 3.923 | 1 | 0 | 59.858 | 55.379 | 45.565 | 17.446 | 0 | 0 | 60.551 | 18.706 | [5 empty] | 0 | 11.656 | 9 | 5.454 | 5.1091 | 4.5677 | 4.2857 | 0.8234 | 15.0971
| 9:38 | 0 | 14.477 | 0 | 5 | 0 | 55.946 | 56.355 | 44.386 | 44.365 | 46.155 | 24.617 | 3.589 | 2 | 0 | 59.808 | 55.328 | 45.422 | 17.394 | 0 | 0 | 60.412 | 19.048 | [5 empty] | 0 | 11.581 | 10 | 5.5513 | 5.2016 | 4.5717 | 4.2857 | 0.91585 | 16.498
| 9:39 | 0 | 14.502 | 0 | 5 | 0 | 56.131 | 56.467 | 44.386 | 44.41 | 46.568 | 24.546 | 3.563 | 1 | 0 | 59.808 | 55.328 | 45.376 | 17.394 | 0 | 0 | 60.3 | 19.392 | [5 empty] | 0 | 11.721 | 11 | 5.5589 | 5.2088 | 4.572 | 4.2857 | 0.92305 | 16.605
| 9:40 | 1 | 14.533 | 0 | 5 | 0 | 56.225 | 56.674 | 44.533 | 44.554 | 46.94 | 24.526 | 3.72 | 1 | 0 | 59.812 | 55.356 | 45.357 | 17.424 | 0 | 0 | 60.239 | 19.719 | [5 empty] | 14.533 | 11.671 | 12 | 5.5131 | 5.1653 | 4.5701 | 4.2857 | 0.87959 | 15.9544
| 9:41 | 0 | 14.533 | 0 | 4 | 1 | 56.428 | 56.741 | 44.463 | 44.648 | 46.849 | 24.551 | 3.923 | 1 | 0 | 59.835 | 55.333 | 45.313 | 17.424 | 0 | 0 | 60.17 | 20.066 | [5 empty] | 0 | 11.78 | 13 | 5.454 | 5.1091 | 4.5677 | 4.2857 | 0.8234 | 15.0971
| 9:42 | 0 | 14.533 | 0 | 5 | 0 | 56.471 | 56.941 | 44.669 | 44.739 | 46.711 | 24.551 | 3.923 | 2 | 0 | 59.835 | 55.356 | 45.289 | 17.424 | 0 | 0 | 60.059 | 20.36 | [5 empty] | 0 | 11.732 | 0 | 5.454 | 5.1091 | 4.5677 | 4.2857 | 0.8234 | 15.0971
| 9:43 | 0 | 14.507 | 0 | 5 | 0 | 56.494 | 56.941 | 44.762 | 44.853 | 47.031 | 24.624 | 3.846 | 1 | 0 | 59.812 | 55.333 | 45.219 | 17.424 | 0 | 0 | 60.013 | 20.649 | [5 empty] | 0 | 11.641 | 1 | 5.4764 | 5.1304 | 4.5686 | 4.2857 | 0.84471 | 15.4245
| 9:44 | 1 | 14.477 | 0 | 5 | 0 | 56.49 | 57.005 | 44.848 | 44.895 | 47.553 | 24.595 | 3.941 | 1 | 0 | 59.785 | 55.328 | 45.191 | 17.416 | 0 | 0 | 59.874 | 20.907 | [5 empty] | 14.477 | 11.595 | 2 | 5.4488 | 5.1041 | 4.5675 | 4.2857 | 0.81842 | 15.0202
| 9:45 | 0 | 14.452 | 0 | 4 | 0 | 56.556 | 57.049 | 44.916 | 44.986 | 47.738 | 24.57 | 4.348 | 1 | 0 | 59.808 | 55.281 | 45.168 | 17.416 | 0 | 0 | 59.785 | 21.27 | [5 empty] | 0 | 11.57 | 3 | 5.3303 | 4.9915 | 4.5627 | 4.2857 | 0.70576 | 13.2406
| 9:46 | 0 | 14.477 | 1 | 5 | 0 | 56.624 | 57.071 | 44.963 | 45.054 | 47.852 | 24.666 | 3.892 | 1 | 0 | 59.785 | 55.281 | 45.147 | 17.416 | 0 | 0 | 59.673 | 21.606 | [5 empty] | 0 | 11.57 | 4 | 5.463 | 5.1177 | 4.5681 | 4.2857 | 0.83198 | 15.2292
| 9:47 | 0 | 14.533 | 0 | 5 | 0 | 56.763 | 57.144 | 45.105 | 45.128 | 48.109 | 24.72 | 3.972 | 1 | 0 | 59.812 | 55.286 | 45.128 | 17.446 | 0 | 0 | 59.566 | 21.924 | [5 empty] | 0 | 11.635 | 5 | 5.4398 | 5.0956 | 4.5671 | 4.2857 | 0.80984 | 14.8874
| 9:48 | 1 | 14.507 | 0 | 4 | 0 | 56.786 | 57.256 | 45.037 | 45.196 | 48.041 | 24.769 | 3.746 | 1 | 0 | 59.789 | 55.309 | 45.105 | 17.471 | 0 | 0 | 59.497 | 22.143 | [5 empty] | 14.507 | 11.59 | 6 | 5.5056 | 5.1581 | 4.5698 | 4.2857 | 0.87239 | 15.8457
| 9:49 | 0 | 14.533 | 0 | 5 | 0 | 56.941 | 57.368 | 44.967 | 45.196 | 48.338 | 24.671 | 3.72 | 2 | 0 | 59.789 | 55.309 | 45.082 | 17.471 | 0 | 0 | 59.454 | 22.407 | [5 empty] | 0 | 11.745 | 7 | 5.5131 | 5.1653 | 4.5701 | 4.2857 | 0.87959 | 15.9544
| 9:50 | 0 | 14.452 | 0 | 5 | 0 | 56.937 | 57.453 | 45.009 | 45.191 | 48.426 | 24.761 | 3.589 | 1 | 0 | 59.785 | 55.281 | 45.009 | 17.441 | 0 | 0 | 59.358 | 22.618 | [5 empty] | 0 | 11.746 | 8 | 5.5513 | 5.2016 | 4.5717 | 4.2857 | 0.91585 | 16.498
| 9:51 | 0 | 14.533 | 0 | 5 | 0 | 56.964 | 57.437 | 45.058 | 45.175 | 48.408 | 24.769 | 3.746 | 1 | 0 | 59.812 | 55.263 | 45.058 | 17.446 | 0 | 0 | 59.296 | 22.962 | [5 empty] | 0 | 11.789 | 9 | 5.5056 | 5.1581 | 4.5698 | 4.2857 | 0.87239 | 15.8457
| 9:52 | 1 | 14.482 | 0 | 4 | 0 | 56.921 | 57.457 | 45.037 | 45.266 | 48.545 | 24.815 | 3.872 | 1 | 0 | 59.789 | 55.286 | 45.014 | 17.449 | 0 | 0 | 59.303 | 23.155 | [5 empty] | 14.482 | 11.655 | 10 | 5.4689 | 5.1232 | 4.5683 | 4.2857 | 0.83752 | 15.3142
| 9:53 | 0 | 14.535 | 0 | 5 | 0 | 56.996 | 57.512 | 45.135 | 45.273 | 48.438 | 24.916 | 4.253 | 1 | 0 | 59.814 | 55.242 | 45.037 | 17.444 | 0 | 0 | 59.187 | 23.342 | [5 empty] | 0 | 11.723 | 11 | 5.3579 | 5.0178 | 4.5638 | 4.2857 | 0.73206 | 13.663
| 9:54 | 0 | 14.56 | 0 | 5 | 0 | 57.042 | 57.512 | 45.182 | 45.296 | 48.391 | 24.894 | 4.305 | 2 | 0 | 59.821 | 55.249 | 45.044 | 17.499 | 0 | 0 | 59.194 | 23.592 | [5 empty] | 0 | 11.746 | 12 | 5.3428 | 5.0034 | 4.5632 | 4.2857 | 0.71766 | 13.4324
| 9:55 | 0 | 14.528 | 0 | 5 | 1 | 56.989 | 57.459 | 45.037 | 45.266 | 48.408 | 24.884 | 3.815 | 1 | 0 | 59.792 | 55.218 | 45.037 | 17.444 | 0 | 0 | 59.096 | 23.8 | [5 empty] | 0 | 11.723 | 13 | 5.4855 | 5.139 | 4.569 | 4.2857 | 0.85329 | 15.5555
| 9:56 | 1 | 14.553 | 1 | 5 | 0 | 56.989 | 57.482 | 45.105 | 45.31 | 48.293 | 24.862 | 3.867 | 1 | 0 | 59.792 | 55.218 | 45.014 | 17.492 | 0 | 0 | 59.052 | 24.018 | [5 empty] | 14.553 | 11.679 | 0 | 5.4703 | 5.1246 | 4.5684 | 4.2857 | 0.8389 | 15.3355
| 9:57 | 0 | 14.585 | 0 | 4 | 0 | 57.042 | 57.512 | 45.159 | 45.32 | 48.391 | 24.94 | 4.127 | 1 | 0 | 59.798 | 55.249 | 45.021 | 17.524 | 0 | 0 | 59.013 | 24.17 | [5 empty] | 0 | 11.722 | 1 | 5.3946 | 5.0526 | 3.0069 | 2.7273 | 2.3254 | 43.1054
| 9:58 | 0 | 14.56 | 0 | 5 | 0 | 57.019 | 57.535 | 45.112 | 45.32 | 48.254 | 24.894 | 4.153 | 1 | 0 | 59.821 | 55.272 | 44.998 | 17.524 | 0 | 0 | 58.991 | 24.362 | [5 empty] | 0 | 11.699 | 2 | 5.387 | 5.0454 | 3.0066 | 2.7273 | 2.3182 | 43.0324
| 9:59 | 0 | 14.535 | 0 | 5 | 0 | 56.996 | 57.512 | 45.182 | 45.296 | 48.415 | 24.869 | 4.075 | 1 | 0 | 59.798 | 55.225 | 44.998 | 17.499 | 0 | 0 | 58.947 | 24.555 | [5 empty] | 0 | 11.7 | 3 | 5.4098 | 5.067 | 3.0075 | 2.7273 | 2.3398 | 43.2509
| 10:00 | 1 | 14.535 | 0 | 5 | 0 | 56.996 | 57.489 | 45.089 | 45.32 | 48.233 | 24.894 | 3.823 | 2 | 0 | 59.798 | 55.225 | 44.974 | 17.524 | 0 | 0 | 58.902 | 24.725 | [5 empty] | 14.535 | 11.676 | 4 | 5.4831 | 5.1368 | 3.0105 | 2.7273 | 2.4095 | 43.9442
| 10:01 | 0 | 14.56 | 0 | 4 | 0 | 57.062 | 57.535 | 45.068 | 45.296 | 48.025 | 24.916 | 3.949 | 1 | 0 | 59.776 | 55.225 | 44.951 | 17.499 | 0 | 0 | 58.924 | 24.916 | [5 empty] | 0 | 11.766 | 5 | 5.4465 | 5.1019 | 3.009 | 2.7273 | 2.3746 | 43.5998
| 10:02 | 0 | 14.585 | 0 | 5 | 0 | 56.996 | 57.535 | 45.112 | 45.296 | 48.552 | 24.869 | 4.33 | 1 | 0 | 59.798 | 55.204 | 44.974 | 17.524 | 0 | 0 | 58.835 | 25.085 | [5 empty] | 0 | 11.7 | 6 | 5.3355 | 4.9965 | 3.0045 | 2.7273 | 2.2692 | 42.5299
| 10:03 | 1 | 14.56 | 0 | 5 | 0 | 57.019 | 57.512 | 45.112 | 45.226 | 48.438 | 24.894 | 4.279 | 1 | 0 | 59.776 | 55.181 | 44.951 | 17.499 | 0 | 0 | 58.744 | 25.23 | [5 empty] | 14.56 | 11.793 | 7 | 5.3504 | 5.0106 | 3.0051 | 2.7273 | 2.2833 | 42.6757
| 10:04 | 0 | 14.56 | 0 | 5 | 0 | 49.722 | 55.846 | 45.159 | 45.226 | 33.493 | 24.894 | 4.026 | 1 | 0 | 59.776 | 55.225 | 44.93 | 17.524 | 0 | 0 | 58.655 | 25.35 | [5 empty] | 0 | 4.496 | 8 | 5.424 | 5.0806 | 3.0081 | 2.7273 | 2.3533 | 43.3871
| 10:05 | 0 | 14.585 | 0 | 4 | 0 | 46.785 | 48.599 | 45.089 | 45.226 | 28.819 | 24.94 | 3.923 | 0 | 0 | 59.709 | 55.181 | 44.883 | 17.477 | 0 | 0 | 58.589 | 25.47 | [5 empty] | 0 | 1.559 | 9 | 5.454 | 5.1091 | 3.0093 | 2.7273 | 2.3818 | 43.6713
| 10:06 | 0 | 14.535 | 1 | 5 | 0 | 45.915 | 46.832 | 44.883 | 45.182 | 25.519 | 24.94 | 4.153 | 0 | 0 | 59.755 | 55.181 | 44.951 | 17.524 | 0 | 0 | 58.609 | 25.664 | [5 empty] | 0 | 0.733 | 10 | 5.387 | 5.0454 | 3.0066 | 2.7273 | 2.3182 | 43.0324
| 10:07 | 0 | 14.565 | 0 | 5 | 0 | 45.53 | 46.265 | 44.099 | 44.958 | 23.766 | 24.923 | 4.006 | 0 | 0 | 59.782 | 55.209 | 44.935 | 17.58 | 0 | 0 | 58.594 | 25.862 | [5 empty] | 0 | 0.572 | 11 | 5.4299 | 5.0861 | 3.0083 | 2.7273 | 2.3589 | 43.4425
| 10:08 | 0 | 14.565 | 0 | 5 | 0 | 44.865 | 45.782 | 42.525 | 43.441 | 21.356 | 24.945 | 4.258 | 0 | 0 | 59.76 | 55.139 | 44.935 | 17.529 | 0 | 0 | 58.571 | 25.982 | [5 empty] | 0 | 1.424 | 12 | 5.3565 | 5.0164 | 3.0053 | 2.7273 | 2.2891 | 42.7355
| 10:09 | 0 | 14.535 | 0 | 5 | 0 | 43.2 | 44.699 | 41.226 | 41.884 | 20.144 | 24.916 | 4.026 | 1 | 0 | 59.709 | 55.134 | 44.792 | 17.499 | 0 | 0 | 58.454 | 26.122 | [5 empty] | 0 | 1.316 | 13 | 5.424 | 5.0806 | 3.0081 | 2.7273 | 2.3533 | 43.3871
| 10:10 | 0 | 14.535 | 0 | 5 | 0 | 41.791 | 42.965 | 40.569 | 40.92 | 18.364 | 24.845 | 4.227 | 0 | 0 | 59.687 | 55.111 | 44.813 | 17.524 | 0 | 0 | 58.386 | 26.242 | [5 empty] | 0 | 0.871 | 14 | 5.3655 | 5.025 | 3.0057 | 2.7273 | 2.2977 | 42.8235
| 10:11 | 0 | 14.535 | 0 | 5 | 0 | 40.944 | 41.767 | 40.217 | 40.427 | 16.116 | 24.82 | 4.127 | 0 | 0 | 59.664 | 55.09 | 44.722 | 17.549 | 0 | 0 | 58.386 | 26.313 | [5 empty] | 0 | 0.517 | 15 | 5.3946 | 5.0526 | 3.0069 | 2.7273 | 2.3254 | 43.1054
| 10:12 | 0 | 14.641 | 0 | 4 | 0 | 40.549 | 41.162 | 39.564 | 40.057 | 16.494 | 24.874 | 4.513 | 0 | 0 | 59.714 | 55.162 | 44.75 | 17.678 | 0 | 0 | 58.454 | 26.534 | [5 empty] | 0 | 0.492 | 16 | 5.2822 | 4.9458 | 3.0023 | 2.7273 | 2.2185 | 42
| 10:13 | 0 | 14.616 | 0 | 5 | 0 | 39.889 | 40.712 | 38.715 | 39.255 | 20.318 | 24.825 | 4.387 | 0 | 0 | 59.643 | 55.158 | 44.634 | 17.678 | 0 | 0 | 58.409 | 26.632 | [5 empty] | 0 | 0.634 | 17 | 5.3189 | 4.9807 | 3.0038 | 2.7273 | 2.2534 | 42.366
| 10:14 | 0 | 14.558 | 0 | 5 | 0 | 48.478 | 41.339 | 37.93 | 38.378 | 37.672 | 24.744 | 4.506 | 0 | 0 | 59.591 | 55.106 | 44.51 | 17.62 | 0 | 0 | 58.29 | 26.671 | [5 empty] | 0 | 10.1 | 18 | 5.2843 | 4.9477 | 3.0024 | 2.7273 | 2.2205 | 42.0204
| 10:15 | 0 | 14.616 | 0 | 5 | 0 | 51.902 | 50.732 | 37.492 | 37.751 | 38.315 | 24.656 | 4.462 | 1 | 0 | 59.598 | 55.113 | 44.472 | 17.652 | 0 | 0 | 58.32 | 26.728 | [5 empty] | 0 | 14.151 | 19 | 5.2971 | 4.9599 | 3.0029 | 2.7273 | 2.2326 | 42.1487
| 10:16 | 1 | 14.59 | 0 | 5 | 0 | 52.842 | 52.751 | 37.186 | 37.327 | 38.739 | 24.582 | 4.513 | 1 | 0 | 59.575 | 55.09 | 44.424 | 17.652 | 0 | 0 | 58.251 | 26.799 | [5 empty] | 14.59 | 15.515 | 20 | 5.2822 | 4.9458 | 3.0023 | 2.7273 | 2.2185 | 42
| 10:17 | 0 | 14.59 | 1 | 4 | 1 | 53.094 | 53.416 | 37.516 | 37.234 | 39.019 | 24.536 | 4.539 | 2 | 0 | 59.552 | 55.09 | 44.379 | 17.627 | 0 | 0 | 58.185 | 26.897 | [5 empty] | 0 | 15.86 | 21 | 5.2746 | 4.9386 | 3.002 | 2.7273 | 2.2113 | 41.9238
| 10:18 | 0 | 14.616 | 0 | 5 | 0 | 53.279 | 53.531 | 38.126 | 37.751 | 39.49 | 24.511 | 5.044 | 2 | 0 | 59.575 | 55.067 | 44.355 | 17.678 | 0 | 0 | 58.208 | 27.064 | [5 empty] | 0 | 15.528 | 0 | 5.1276 | 4.7988 | 2.9961 | 2.7273 | 2.0715 | 40.4001
| 10:19 | 1 | 14.641 | 0 | 4 | 0 | 53.393 | 53.713 | 39.277 | 38.55 | 40.124 | 24.487 | 4.562 | 1 | 0 | 59.529 | 55.043 | 44.307 | 17.652 | 0 | 0 | 58.139 | 27.162 | [5 empty] | 14.641 | 14.843 | 1 | 5.2679 | 4.9322 | 4.8899 | 4.6154 | 0.31685 | 6.0148
| 10:20 | 0 | 14.616 | 0 | 5 | 0 | 53.598 | 53.827 | 40.712 | 39.959 | 41.322 | 24.391 | 4.74 | 2 | 0 | 59.509 | 55.02 | 44.259 | 17.652 | 0 | 0 | 58.096 | 27.258 | [5 empty] | 0 | 13.639 | 2 | 5.2161 | 4.883 | 4.8878 | 4.6154 | 0.26758 | 5.1299
| 10:21 | 0 | 14.641 | 0 | 4 | 0 | 53.668 | 54.012 | 41.698 | 41.277 | 41.439 | 24.342 | 4.74 | 1 | 0 | 59.509 | 54.975 | 44.307 | 17.627 | 0 | 0 | 58.073 | 27.353 | [5 empty] | 0 | 12.391 | 3 | 5.2161 | 4.883 | 4.8878 | 4.6154 | 0.26758 | 5.1299
| 10:22 | 0 | 14.616 | 0 | 5 | 0 | 54.082 | 54.196 | 42.334 | 42.097 | 42.145 | 24.391 | 4.84 | 2 | 0 | 59.486 | 55.02 | 44.307 | 17.627 | 0 | 0 | 58.117 | 27.473 | [5 empty] | 0 | 11.985 | 4 | 5.187 | 4.8553 | 4.8866 | 4.6154 | 0.2399 | 4.6251
| 10:23 | 1 | 14.671 | 0 | 4 | 0 | 54.772 | 54.772 | 42.786 | 42.666 | 43.327 | 24.516 | 4.871 | 1 | 0 | 59.536 | 55.027 | 44.408 | 17.708 | 0 | 0 | 58.101 | 27.672 | [5 empty] | 14.671 | 12.106 | 5 | 5.178 | 4.8467 | 4.8862 | 4.6154 | 0.23132 | 4.4674
| 10:24 | 0 | 14.641 | 0 | 5 | 0 | 55.137 | 55.342 | 43.016 | 42.92 | 43.25 | 24.511 | 4.588 | 1 | 0 | 59.509 | 55.02 | 44.424 | 17.652 | 0 | 0 | 58.028 | 27.738 | [5 empty] | 0 | 12.217 | 6 | 5.2604 | 4.925 | 4.8895 | 4.6154 | 0.30966 | 5.8866
| 10:25 | 0 | 14.641 | 0 | 4 | 0 | 55.342 | 55.617 | 43.274 | 43.157 | 44.238 | 24.487 | 4.992 | 2 | 0 | 59.509 | 54.999 | 44.472 | 17.678 | 0 | 0 | 58.028 | 27.812 | [5 empty] | 0 | 12.185 | 7 | 5.1427 | 4.8132 | 4.8848 | 4.6154 | 0.19783 | 3.8468
| 10:26 | 0 | 14.646 | 0 | 5 | 0 | 55.599 | 55.921 | 43.561 | 43.396 | 44.706 | 24.59 | 4.871 | 1 | 0 | 59.513 | 55.027 | 44.568 | 17.708 | 0 | 0 | 58.032 | 27.89 | [5 empty] | 0 | 12.203 | 8 | 5.178 | 4.8467 | 4.8862 | 4.6154 | 0.23132 | 4.4674
| 10:27 | 1 | 14.671 | 1 | 4 | 0 | 55.806 | 56.103 | 43.702 | 43.678 | 45.142 | 24.59 | 4.822 | 1 | 0 | 59.536 | 55.004 | 44.568 | 17.733 | 0 | 0 | 58.078 | 27.986 | [5 empty] | 14.671 | 12.128 | 9 | 5.1922 | 4.8603 | 4.8868 | 4.6154 | 0.24489 | 4.7164
| 10:28 | 0 | 14.671 | 0 | 5 | 0 | 56.195 | 56.419 | 44.03 | 43.889 | 45.623 | 24.565 | 4.493 | 2 | 0 | 59.557 | 54.98 | 44.638 | 17.708 | 0 | 0 | 58.009 | 28.057 | [5 empty] | 0 | 12.306 | 10 | 5.288 | 4.9513 | 4.8907 | 4.6154 | 0.33595 | 6.3531
| 10:29 | 0 | 14.671 | 0 | 4 | 0 | 56.419 | 56.688 | 44.219 | 44.171 | 45.854 | 24.59 | 4.67 | 1 | 0 | 59.536 | 55.004 | 44.638 | 17.708 | 0 | 0 | 57.966 | 28.057 | [5 empty] | 0 | 12.248 | 11 | 5.2365 | 4.9023 | 4.8886 | 4.6154 | 0.28696 | 5.48
| 10:30 | 0 | 14.646 | 0 | 5 | 1 | 56.711 | 57.001 | 44.312 | 44.336 | 46.312 | 24.661 | 4.771 | 1 | 0 | 59.536 | 55.004 | 44.662 | 17.733 | 0 | 0 | 57.92 | 28.13 | [5 empty] | 0 | 12.375 | 12 | 5.2071 | 4.8744 | 4.8874 | 4.6154 | 0.259 | 4.974
| 10:31 | 1 | 14.671 | 0 | 4 | 0 | 56.889 | 57.204 | 44.501 | 44.477 | 46.54 | 24.661 | 4.619 | 1 | 0 | 59.536 | 54.957 | 44.753 | 17.733 | 0 | 0 | 57.92 | 28.226 | [5 empty] | 14.671 | 12.412 | 0 | 5.2513 | 4.9165 | 4.8892 | 4.6154 | 0.30108 | 5.7333
| 10:32 | 0 | 14.671 | 0 | 4 | 0 | 50.303 | 57.092 | 44.638 | 44.638 | 33.737 | 24.661 | 4.593 | 1 | 0 | 59.536 | 54.957 | 44.776 | 17.733 | 0 | 0 | 57.943 | 28.3 | [5 empty] | 0 | 5.665 | 1 | 5.2589 | 4.9237 | 3.1312 | 2.8571 | 2.0665 | 39.2954
| 10:33 | 0 | 14.631 | 0 | 5 | 0 | 46.503 | 48.982 | 44.648 | 44.762 | 27.441 | 24.671 | 4.148 | 1 | 0 | 59.499 | 54.943 | 44.762 | 17.693 | 0 | 0 | 57.907 | 28.405 | [5 empty] | 0 | 1.741 | 2 | 5.3885 | 5.0468 | 3.1365 | 2.8571 | 2.1897 | 40.6364
| 10:34 | 0 | 14.686 | 0 | 4 | 0 | 45.593 | 46.554 | 44.834 | 44.904 | 24.82 | 24.796 | 4.609 | 0 | 0 | 59.55 | 54.947 | 44.834 | 17.723 | 0 | 0 | 57.911 | 28.506 | [5 empty] | 0 | 0.689 | 3 | 5.2543 | 4.9192 | 3.1311 | 2.8571 | 2.0621 | 39.246
| 10:35 | 0 | 14.709 | 0 | 5 | 0 | 45.271 | 45.936 | 44.374 | 44.858 | 22.533 | 24.82 | 4.356 | 0 | 0 | 59.55 | 54.947 | 44.834 | 17.723 | 0 | 0 | 57.845 | 28.555 | [5 empty] | 0 | 0.413 | 4 | 5.3279 | 4.9893 | 3.134 | 2.8571 | 2.1321 | 40.0177
| 10:36 | 0 | 14.686 | 0 | 4 | 0 | 44.951 | 45.637 | 42.941 | 43.975 | 19.576 | 24.796 | 4.155 | 0 | 0 | 59.55 | 54.924 | 44.858 | 17.723 | 0 | 0 | 57.845 | 28.604 | [5 empty] | 0 | 0.976 | 5 | 5.3865 | 5.0449 | 3.1364 | 2.8571 | 2.1878 | 40.6158
| 10:37 | 0 | 14.686 | 0 | 5 | 0 | 43.786 | 45.11 | 41.461 | 42.353 | 17.871 | 24.82 | 4.382 | 0 | 0 | 59.527 | 54.924 | 44.834 | 17.748 | 0 | 0 | 57.822 | 28.626 | [5 empty] | 0 | 1.433 | 6 | 5.3204 | 4.9821 | 3.1337 | 2.8571 | 2.1249 | 39.9394
| 10:38 | 0 | 14.661 | 1 | 4 | 0 | 42.212 | 43.669 | 40.332 | 40.966 | 17.798 | 24.771 | 4.609 | 0 | 0 | 59.504 | 54.903 | 44.813 | 17.723 | 0 | 0 | 57.799 | 28.675 | [5 empty] | 0 | 1.246 | 7 | 5.2543 | 4.9192 | 3.1311 | 2.8571 | 2.0621 | 39.246
| 10:39 | 0 | 14.719 | 0 | 4 | 0 | 40.951 | 42.126 | 39.564 | 39.963 | 16.275 | 24.781 | 4.642 | 0 | 0 | 59.511 | 54.933 | 44.797 | 17.781 | 0 | 0 | 57.829 | 28.756 | [5 empty] | 0 | 0.988 | 8 | 5.2446 | 4.9101 | 3.1307 | 2.8571 | 2.053 | 39.1437
| 10:40 | 0 | 14.719 | 0 | 5 | 0 | 40.011 | 40.903 | 38.93 | 39.306 | 13.658 | 24.732 | 4.567 | 0 | 0 | 59.511 | 54.91 | 44.75 | 17.756 | 0 | 0 | 57.806 | 28.802 | [5 empty] | 0 | 0.705 | 9 | 5.2665 | 4.9309 | 3.1316 | 2.8571 | 2.0737 | 39.3756
| 10:41 | 0 | 14.686 | 0 | 4 | 0 | 39.275 | 40.05 | 38.122 | 38.617 | 14.095 | 24.7 | 4.508 | 0 | 0 | 59.436 | 54.856 | 44.652 | 17.723 | 0 | 0 | 57.756 | 28.795 | [5 empty] | 0 | 0.658 | 10 | 5.2837 | 4.9472 | 3.1322 | 2.8571 | 2.09 | 39.5566
| 10:42 | 0 | 14.719 | 0 | 5 | 0 | 47.458 | 39.54 | 37.332 | 37.849 | 36.909 | 24.636 | 4.542 | 0 | 0 | 59.445 | 54.91 | 44.589 | 17.73 | 0 | 0 | 57.74 | 28.876 | [5 empty] | 0 | 9.609 | 11 | 5.2738 | 4.9378 | 3.1318 | 2.8571 | 2.0806 | 39.4525
| 10:43 | 0 | 14.741 | 0 | 4 | 0 | 51.792 | 49.957 | 36.603 | 37.071 | 37.567 | 24.563 | 4.364 | 1 | 0 | 59.399 | 54.887 | 44.498 | 17.756 | 0 | 0 | 57.717 | 28.851 | [5 empty] | 0 | 14.721 | 12 | 5.3256 | 4.987 | 3.1339 | 2.8571 | 2.1299 | 39.9936
| 10:44 | 1 | 14.741 | 0 | 5 | 0 | 52.8 | 52.571 | 36.038 | 36.296 | 37.636 | 24.492 | 4.49 | 2 | 0 | 59.399 | 54.84 | 44.498 | 17.73 | 0 | 0 | 57.651 | 28.9 | [5 empty] | 14.741 | 16.504 | 13 | 5.2889 | 4.9522 | 3.1325 | 2.8571 | 2.095 | 39.6116
| 10:45 | 0 | 14.741 | 0 | 4 | 0 | 53.19 | 53.304 | 35.852 | 35.804 | 37.684 | 24.443 | 4.542 | 2 | 0 | 59.353 | 54.84 | 44.405 | 17.73 | 0 | 0 | 57.628 | 28.947 | [5 empty] | 0 | 17.386 | 14 | 5.2738 | 4.9378 | 3.1318 | 2.8571 | 2.0806 | 39.4525
| 10:46 | 0 | 14.741 | 0 | 4 | 0 | 53.304 | 53.51 | 36.485 | 36.038 | 38.131 | 24.418 | 4.642 | 1 | 0 | 59.333 | 54.817 | 44.312 | 17.73 | 0 | 0 | 57.583 | 29.02 | [5 empty] | 0 | 17.266 | 15 | 5.2446 | 4.9101 | 3.1307 | 2.8571 | 2.053 | 39.1437
| 10:47 | 1 | 14.774 | 0 | 5 | 0 | 53.244 | 53.678 | 37.033 | 36.751 | 38.442 | 24.45 | 4.779 | 2 | 0 | 59.34 | 54.847 | 44.319 | 17.738 | 0 | 0 | 57.701 | 29.123 | [5 empty] | 14.774 | 16.493 | 16 | 5.2048 | 4.8722 | 3.1291 | 2.8571 | 2.015 | 38.7152
| 10:48 | 0 | 14.719 | 1 | 4 | 0 | 53.258 | 53.603 | 37.87 | 37.332 | 39.33 | 24.443 | 4.593 | 2 | 0 | 59.333 | 54.817 | 44.312 | 17.756 | 0 | 0 | 57.694 | 29.141 | [5 empty] | 0 | 15.926 | 17 | 5.2589 | 4.9237 | 3.1312 | 2.8571 | 2.0665 | 39.2954
| 10:49 | 0 | 14.741 | 0 | 4 | 0 | 53.351 | 53.741 | 38.906 | 38.342 | 39.729 | 24.369 | 4.593 | 2 | 0 | 59.31 | 54.772 | 44.288 | 17.705 | 0 | 0 | 57.628 | 29.19 | [5 empty] | 0 | 15.009 | 18 | 5.2589 | 4.9237 | 3.1312 | 2.8571 | 2.0665 | 39.2954
| 10:50 | 1 | 14.741 | 0 | 5 | 0 | 53.51 | 53.832 | 39.774 | 39.351 | 40.363 | 24.418 | 4.315 | 1 | 0 | 59.31 | 54.796 | 44.264 | 17.756 | 0 | 0 | 57.628 | 29.236 | [5 empty] | 14.741 | 14.159 | 19 | 5.3399 | 5.0006 | 3.1345 | 2.8571 | 2.1435 | 40.1408
| 10:51 | 0 | 14.774 | 0 | 4 | 1 | 53.657 | 54.091 | 40.301 | 40.112 | 40.958 | 24.499 | 4.652 | 2 | 0 | 59.317 | 54.826 | 44.319 | 17.788 | 0 | 0 | 57.612 | 29.293 | [5 empty] | 0 | 13.545 | 20 | 5.2417 | 4.9073 | 3.1305 | 2.8571 | 2.0502 | 39.1127
| 10:52 | 0 | 14.766 | 0 | 4 | 0 | 53.647 | 54.084 | 40.645 | 40.456 | 40.714 | 24.347 | 4.694 | 1 | 0 | 59.333 | 54.796 | 44.312 | 17.73 | 0 | 0 | 57.628 | 29.31 | [5 empty] | 0 | 13.191 | 0 | 5.2295 | 4.8957 | 3.1301 | 2.8571 | 2.0386 | 38.9818
| 10:53 | 0 | 14.781 | 0 | 5 | 0 | 53.799 | 54.051 | 40.87 | 40.753 | 41.387 | 24.362 | 4.506 | 2 | 0 | 59.324 | 54.763 | 44.372 | 17.746 | 0 | 0 | 57.573 | 29.347 | [5 empty] | 0 | 13.046 | 1 | 5.2843 | 4.9477 | 4.5608 | 4.2857 | 0.66202 | 12.5283
| 10:54 | 1 | 14.749 | 0 | 4 | 0 | 53.977 | 54.252 | 41.052 | 40.956 | 41.851 | 24.352 | 4.624 | 1 | 0 | 59.294 | 54.756 | 44.389 | 17.713 | 0 | 0 | 57.544 | 29.388 | [5 empty] | 14.749 | 13.021 | 2 | 5.2499 | 4.9151 | 4.5595 | 4.2857 | 0.62936 | 11.9881
| 10:55 | 0 | 14.781 | 0 | 4 | 0 | 54.327 | 54.488 | 41.2 | 41.128 | 42.305 | 24.433 | 4.786 | 1 | 0 | 59.347 | 54.786 | 44.468 | 17.746 | 0 | 0 | 57.573 | 29.445 | [5 empty] | 0 | 13.199 | 3 | 5.2027 | 4.8702 | 4.5575 | 4.2857 | 0.58452 | 11.2349
| 10:56 | 0 | 14.789 | 0 | 4 | 0 | 54.495 | 54.861 | 41.255 | 41.277 | 42.547 | 24.465 | 4.616 | 2 | 0 | 59.353 | 54.77 | 44.498 | 17.778 | 0 | 0 | 57.56 | 29.501 | [5 empty] | 0 | 13.218 | 4 | 5.2522 | 4.9173 | 4.5595 | 4.2857 | 0.63158 | 12.0249
| 10:57 | 0 | 14.814 | 0 | 5 | 0 | 54.565 | 54.978 | 41.301 | 41.324 | 42.406 | 24.465 | 4.668 | 1 | 0 | 59.331 | 54.747 | 44.543 | 17.753 | 0 | 0 | 57.537 | 29.523 | [5 empty] | 0 | 13.241 | 5 | 5.2371 | 4.9029 | 4.5589 | 4.2857 | 0.61718 | 11.7849
| 10:58 | 1 | 14.734 | 1 | 4 | 0 | 54.579 | 55.039 | 41.317 | 41.387 | 42.846 | 24.482 | 4.431 | 1 | 0 | 59.301 | 54.763 | 44.468 | 17.746 | 0 | 0 | 57.507 | 29.54 | [5 empty] | 14.734 | 13.192 | 6 | 5.3061 | 4.9685 | 4.5617 | 4.2857 | 0.68278 | 12.8679
| 10:59 | 0 | 14.756 | 0 | 4 | 0 | 54.716 | 55.085 | 41.317 | 41.411 | 43.339 | 24.482 | 4.279 | 2 | 0 | 59.301 | 54.74 | 44.489 | 17.746 | 0 | 0 | 57.507 | 29.589 | [5 empty] | 0 | 13.305 | 7 | 5.3504 | 5.0106 | 4.5635 | 4.2857 | 0.72486 | 13.5479
| 11:00 | 0 | 14.789 | 0 | 4 | 0 | 54.908 | 55.207 | 41.442 | 41.466 | 43.817 | 24.514 | 4.49 | 1 | 0 | 59.353 | 54.726 | 44.566 | 17.778 | 0 | 0 | 57.514 | 29.646 | [5 empty] | 0 | 13.442 | 8 | 5.2889 | 4.9522 | 4.561 | 4.2857 | 0.66645 | 12.601
| 11:01 | 0 | 14.756 | 0 | 4 | 0 | 55.039 | 55.358 | 41.482 | 41.482 | 43.597 | 24.506 | 4.279 | 1 | 0 | 59.324 | 54.672 | 44.582 | 17.72 | 0 | 0 | 57.418 | 29.636 | [5 empty] | 0 | 13.557 | 9 | 5.3504 | 5.0106 | 4.5635 | 4.2857 | 0.72486 | 13.5479
| 11:02 | 1 | 14.789 | 0 | 4 | 0 | 55.298 | 55.596 | 41.583 | 41.583 | 44.286 | 24.585 | 4.565 | 2 | 0 | 59.353 | 54.702 | 44.634 | 17.753 | 0 | 0 | 57.379 | 29.717 | [5 empty] | 14.789 | 13.715 | 10 | 5.2671 | 4.9314 | 4.5601 | 4.2857 | 0.64569 | 12.2591
| 11:03 | 0 | 14.789 | 0 | 4 | 0 | 55.482 | 55.757 | 41.631 | 41.631 | 44.262 | 24.658 | 4.364 | 1 | 0 | 59.331 | 54.702 | 44.634 | 17.753 | 0 | 0 | 57.357 | 29.741 | [5 empty] | 0 | 13.851 | 11 | 5.3256 | 4.987 | 4.5625 | 4.2857 | 0.70133 | 13.169
| 11:04 | 0 | 14.789 | 0 | 5 | 0 | 55.505 | 55.916 | 41.655 | 41.7 | 44.099 | 24.683 | 4.743 | 1 | 0 | 59.353 | 54.702 | 44.613 | 17.753 | 0 | 0 | 57.357 | 29.766 | [5 empty] | 0 | 13.805 | 12 | 5.2152 | 4.8821 | 4.558 | 4.2857 | 0.59642 | 11.4362
| 11:05 | 0 | 14.789 | 0 | 4 | 1 | 55.596 | 55.963 | 41.748 | 41.7 | 44.334 | 24.705 | 4.691 | 2 | 0 | 59.308 | 54.679 | 44.589 | 17.73 | 0 | 0 | 57.334 | 29.788 | [5 empty] | 0 | 13.896 | 13 | 5.2304 | 4.8965 | 4.5587 | 4.2857 | 0.61082 | 11.6782
| 11:06 | 1 | 14.766 | 0 | 4 | 0 | 55.825 | 56.077 | 41.772 | 41.748 | 44.475 | 24.754 | 4.413 | 1 | 0 | 59.308 | 54.679 | 44.589 | 17.753 | 0 | 0 | 57.357 | 29.812 | [5 empty] | 14.766 | 14.077 | 0 | 5.3113 | 4.9735 | 4.5619 | 4.2857 | 0.68777 | 12.949
| 11:07 | 0 | 14.789 | 0 | 4 | 0 | 55.916 | 56.282 | 41.772 | 41.772 | 44.543 | 24.754 | 4.539 | 1 | 0 | 59.331 | 54.679 | 44.68 | 17.73 | 0 | 0 | 57.448 | 29.812 | [5 empty] | 0 | 14.144 | 1 | 5.2746 | 4.9386 | 2.8834 | 2.6087 | 2.3299 | 44.1719
| 11:08 | 0 | 14.819 | 1 | 3 | 0 | 56.286 | 56.421 | 41.729 | 41.8 | 45.075 | 24.879 | 4.851 | 2 | 0 | 59.335 | 54.684 | 44.662 | 17.783 | 0 | 0 | 57.43 | 29.891 | [5 empty] | 0 | 14.486 | 2 | 5.1838 | 4.8522 | 2.8798 | 2.6087 | 2.2435 | 43.2801
| 11:09 | 1 | 14.819 | 0 | 4 | 0 | 56.487 | 56.757 | 41.566 | 41.683 | 45.212 | 24.904 | 5 | 1 | 0 | 59.335 | 54.684 | 44.685 | 17.783 | 0 | 0 | 57.341 | 29.915 | [5 empty] | 14.819 | 14.804 | 3 | 5.1404 | 4.811 | 2.878 | 2.6087 | 2.2023 | 42.8431
| 11:10 | 0 | 14.789 | 0 | 4 | 0 | 56.46 | 56.864 | 41.466 | 41.513 | 45.574 | 24.85 | 4.843 | 1 | 0 | 59.308 | 54.632 | 44.657 | 17.753 | 0 | 0 | 57.402 | 29.933 | [5 empty] | 0 | 14.947 | 4 | 5.1861 | 4.8545 | 2.8798 | 2.6087 | 2.2458 | 43.3033
| 11:11 | 0 | 14.819 | 0 | 4 | 0 | 56.579 | 56.937 | 41.494 | 41.518 | 45.121 | 24.928 | 4.9 | 2 | 0 | 59.335 | 54.684 | 44.708 | 17.808 | 0 | 0 | 57.384 | 29.94 | [5 empty] | 0 | 15.061 | 5 | 5.1695 | 4.8387 | 2.8792 | 2.6087 | 2.23 | 43.1372
| 11:12 | 0 | 14.819 | 0 | 4 | 0 | 56.645 | 57.003 | 41.425 | 41.485 | 45.042 | 24.989 | 5.443 | 1 | 0 | 59.349 | 54.674 | 44.676 | 17.821 | 0 | 0 | 57.398 | 29.977 | [5 empty] | 0 | 15.16 | 6 | 5.0114 | 4.6884 | 2.8728 | 2.6087 | 2.0797 | 41.499
| 11:13 | 0 | 14.854 | 0 | 3 | 0 | 55.018 | 57.126 | 41.482 | 41.506 | 36.617 | 25.036 | 5.24 | 1 | 0 | 59.369 | 54.695 | 44.743 | 17.844 | 0 | 0 | 57.375 | 30.094 | [5 empty] | 0 | 13.512 | 7 | 5.0705 | 4.7446 | 2.8752 | 2.6087 | 2.1359 | 42.1234
| 11:14 | 0 | 14.88 | 0 | 4 | 0 | 45.775 | 53.365 | 41.434 | 41.482 | 25.83 | 25.061 | 4.91 | 1 | 0 | 59.347 | 54.695 | 44.72 | 17.869 | 0 | 0 | 57.375 | 30.144 | [5 empty] | 0 | 4.293 | 8 | 5.1666 | 4.8359 | 2.8791 | 2.6087 | 2.2272 | 43.1079
| 11:15 | 0 | 14.88 | 0 | 4 | 0 | 43.269 | 45.59 | 41.389 | 41.389 | 19.968 | 25.061 | 4.81 | 0 | 0 | 59.369 | 54.695 | 44.767 | 17.844 | 0 | 0 | 57.306 | 30.168 | [5 empty] | 0 | 1.88 | 9 | 5.1957 | 4.8636 | 2.8802 | 2.6087 | 2.2549 | 43.399
| 11:16 | 0 | 14.88 | 0 | 3 | 0 | 42.422 | 43.551 | 41.365 | 41.365 | 18.042 | 25.036 | 4.81 | 0 | 0 | 59.347 | 54.672 | 44.743 | 17.844 | 0 | 0 | 57.352 | 30.168 | [5 empty] | 0 | 1.057 | 10 | 5.1957 | 4.8636 | 2.8802 | 2.6087 | 2.2549 | 43.399
| 11:17 | 0 | 14.88 | 0 | 4 | 0 | 41.975 | 42.752 | 40.942 | 41.317 | 18.412 | 24.987 | 4.936 | 0 | 0 | 59.347 | 54.649 | 44.72 | 17.821 | 0 | 0 | 57.284 | 30.168 | [5 empty] | 0 | 0.658 | 11 | 5.159 | 4.8287 | 2.8788 | 2.6087 | 2.22 | 43.0317
| 11:18 | 0 | 14.88 | 1 | 3 | 0 | 41.717 | 42.329 | 39.861 | 40.801 | 16.287 | 25.011 | 4.884 | 0 | 0 | 59.303 | 54.628 | 44.72 | 17.844 | 0 | 0 | 57.284 | 30.168 | [5 empty] | 0 | 0.916 | 12 | 5.1742 | 4.8431 | 2.8794 | 2.6087 | 2.2344 | 43.1839
| 11:19 | 0 | 14.885 | 0 | 4 | 0 | 41.135 | 42.028 | 38.739 | 39.631 | 14.54 | 25.041 | 5.044 | 0 | 0 | 59.308 | 54.677 | 44.725 | 17.874 | 0 | 0 | 57.379 | 30.197 | [5 empty] | 0 | 1.504 | 13 | 5.1276 | 4.7988 | 2.8775 | 2.6087 | 2.1901 | 42.7126
| 11:20 | 0 | 14.935 | 0 | 3 | 0 | 39.983 | 41.253 | 37.94 | 38.433 | 14.392 | 24.992 | 5.044 | 0 | 0 | 59.308 | 54.656 | 44.61 | 17.851 | 0 | 0 | 57.402 | 30.22 | [5 empty] | 0 | 1.55 | 14 | 5.1276 | 4.7988 | 2.8775 | 2.6087 | 2.1901 | 42.7126
| 11:21 | 0 | 14.854 | 0 | 4 | 0 | 38.851 | 40.119 | 37.229 | 37.77 | 13.55 | 25.011 | 4.531 | 0 | 0 | 59.235 | 54.628 | 44.606 | 17.869 | 0 | 0 | 57.329 | 30.215 | [5 empty] | 0 | 1.081 | 15 | 5.277 | 4.9408 | 2.8835 | 2.6087 | 2.3321 | 44.1943
| 11:22 | 0 | 14.91 | 0 | 3 | 0 | 38.126 | 39.066 | 36.739 | 37.186 | 12.368 | 24.945 | 4.892 | 0 | 0 | 59.217 | 54.632 | 44.634 | 17.874 | 0 | 0 | 57.334 | 30.269 | [5 empty] | 0 | 0.94 | 16 | 5.1718 | 4.8409 | 2.8793 | 2.6087 | 2.2322 | 43.1606
| 11:23 | 1 | 14.91 | 0 | 3 | 0 | 38.361 | 38.339 | 36.246 | 36.646 | 34.201 | 24.945 | 5.018 | 0 | 0 | 59.196 | 54.609 | 44.61 | 17.874 | 0 | 0 | 57.334 | 30.318 | [5 empty] | 14.91 | 1.715 | 17 | 5.1352 | 4.806 | 2.8778 | 2.6087 | 2.1973 | 42.7898
| 11:24 | 0 | 14.91 | 0 | 4 | 0 | 51.467 | 40.148 | 35.753 | 36.153 | 34.624 | 24.847 | 4.866 | 1 | 0 | 59.173 | 54.586 | 44.564 | 17.874 | 0 | 0 | 57.334 | 30.318 | [5 empty] | 0 | 15.314 | 18 | 5.1794 | 4.8481 | 2.8796 | 2.6087 | 2.2394 | 43.2364
| 11:25 | 0 | 14.91 | 0 | 3 | 0 | 53.118 | 51.652 | 35.378 | 35.753 | 35.871 | 24.825 | 4.866 | 1 | 0 | 59.128 | 54.586 | 44.496 | 17.874 | 0 | 0 | 57.288 | 30.318 | [5 empty] | 0 | 17.365 | 19 | 5.1794 | 4.8481 | 2.8796 | 2.6087 | 2.2394 | 43.2364
| 11:26 | 0 | 14.942 | 0 | 3 | 0 | 53.675 | 53.262 | 35.151 | 35.385 | 35.809 | 24.783 | 4.596 | 1 | 0 | 59.112 | 54.548 | 44.48 | 17.884 | 0 | 0 | 57.297 | 30.325 | [5 empty] | 0 | 18.29 | 20 | 5.258 | 4.9228 | 2.8828 | 2.6087 | 2.3141 | 44.0113
| 11:27 | 1 | 14.91 | 0 | 3 | 0 | 53.991 | 53.783 | 34.955 | 35.048 | 35.636 | 24.776 | 4.588 | 2 | 0 | 59.082 | 54.518 | 44.424 | 17.851 | 0 | 0 | 57.199 | 30.342 | [5 empty] | 14.91 | 18.943 | 21 | 5.2604 | 4.925 | 2.8829 | 2.6087 | 2.3163 | 44.0339
| 11:28 | 0 | 14.91 | 0 | 3 | 1 | 54.287 | 54.058 | 35.072 | 34.907 | 35.753 | 24.703 | 4.31 | 2 | 0 | 59.039 | 54.541 | 44.379 | 17.851 | 0 | 0 | 57.199 | 30.342 | [5 empty] | 0 | 19.38 | 22 | 5.3413 | 5.002 | 2.8861 | 2.6087 | 2.3933 | 44.8071
| 11:29 | 0 | 14.885 | 1 | 3 | 0 | 54.838 | 54.471 | 35.237 | 35.048 | 35.471 | 24.68 | 4.436 | 1 | 0 | 59.061 | 54.518 | 44.379 | 17.851 | 0 | 0 | 57.176 | 30.342 | [5 empty] | 0 | 19.79 | 0 | 5.3046 | 4.9671 | 2.8847 | 2.6087 | 2.3584 | 44.4596
| 11:30 | 0 | 14.91 | 0 | 3 | 0 | 55.16 | 55.046 | 35.306 | 35.213 | 35.753 | 24.68 | 4.333 | 2 | 0 | 59.039 | 54.518 | 44.331 | 17.851 | 0 | 0 | 57.176 | 30.318 | [5 empty] | 0 | 19.947 | 1 | 5.3346 | 4.9956 | 2.8859 | 2.6087 | 2.3869 | 44.7441
| 11:31 | 1 | 14.935 | 0 | 3 | 0 | 55.503 | 55.342 | 35.447 | 35.258 | 35.777 | 24.656 | 4.333 | 1 | 0 | 59.039 | 54.471 | 44.331 | 17.801 | 0 | 0 | 57.11 | 30.342 | [5 empty] | 14.935 | 20.245 | 2 | 5.3346 | 4.9956 | 2.8859 | 2.6087 | 2.3869 | 44.7441
| 11:32 | 0 | 14.968 | 0 | 2 | 0 | 55.762 | 55.762 | 35.596 | 35.385 | 37.076 | 24.712 | 4.266 | 2 | 0 | 59.091 | 54.478 | 44.386 | 17.859 | 0 | 0 | 57.071 | 30.396 | [5 empty] | 0 | 20.377 | 3 | 5.3541 | 5.0142 | 2.8867 | 2.6087 | 2.4055 | 44.9274
| 11:33 | 0 | 14.95 | 0 | 3 | 0 | 56.179 | 55.951 | 35.72 | 35.507 | 36.729 | 24.668 | 4.274 | 1 | 0 | 59.004 | 54.439 | 44.322 | 17.816 | 0 | 0 | 57.033 | 30.33 | [5 empty] | 0 | 20.672 | 4 | 5.3518 | 5.012 | 2.8866 | 2.6087 | 2.4033 | 44.9056
| 11:34 | 0 | 14.95 | 0 | 3 | 0 | 56.426 | 56.314 | 35.93 | 35.672 | 37.081 | 24.693 | 4.526 | 2 | 0 | 59.027 | 54.439 | 44.298 | 17.791 | 0 | 0 | 57.053 | 30.354 | [5 empty] | 0 | 20.754 | 5 | 5.2784 | 4.9422 | 2.8836 | 2.6087 | 2.3335 | 44.2084
| 11:35 | 1 | 14.95 | 0 | 3 | 0 | 52.74 | 56.606 | 36.119 | 35.907 | 24.092 | 24.717 | 4.451 | 1 | 0 | 59.05 | 54.439 | 44.322 | 17.791 | 0 | 0 | 57.099 | 30.354 | [5 empty] | 14.95 | 16.833 | 6 | 5.3003 | 4.963 | 2.8845 | 2.6087 | 2.3543 | 44.4179
| 11:36 | 0 | 14.955 | 0 | 2 | 0 | 41.741 | 55.176 | 36.359 | 36.148 | 19.055 | 24.722 | 4.431 | 0 | 0 | 59.054 | 54.443 | 44.372 | 17.846 | 0 | 0 | 57.103 | 30.408 | [5 empty] | 0 | 5.593 | 7 | 5.3061 | 4.9685 | 2.8847 | 2.6087 | 2.3598 | 44.4735
| 11:37 | 0 | 14.95 | 0 | 3 | 0 | 38.727 | 43.781 | 36.495 | 36.282 | 15.468 | 24.717 | 4.578 | 1 | 0 | 59.05 | 54.415 | 44.343 | 17.816 | 0 | 0 | 57.033 | 30.354 | [5 empty] | 0 | 2.445 | 8 | 5.2633 | 4.9278 | 2.883 | 2.6087 | 2.3191 | 44.0621
| 11:38 | 0 | 14.98 | 0 | 2 | 0 | 37.933 | 39.791 | 36.758 | 36.524 | 17.376 | 24.722 | 4.761 | 0 | 0 | 59.077 | 54.42 | 44.42 | 17.846 | 0 | 0 | 57.014 | 30.408 | [5 empty] | 0 | 1.409 | 9 | 5.21 | 4.8772 | 2.8808 | 2.6087 | 2.2685 | 43.5405
| 11:39 | 0 | 14.98 | 0 | 3 | 0 | 37.581 | 38.59 | 36.689 | 36.71 | 14.955 | 24.771 | 4.356 | 0 | 0 | 59.077 | 54.397 | 44.396 | 17.846 | 0 | 0 | 57.06 | 30.457 | [5 empty] | 0 | 0.871 | 10 | 5.3279 | 4.9893 | 2.8856 | 2.6087 | 2.3806 | 44.6808
| 11:40 | 0 | 14.975 | 1 | 2 | 0 | 37.435 | 38.045 | 36.141 | 36.729 | 14.062 | 24.622 | 4.4 | 0 | 0 | 59.004 | 54.369 | 44.367 | 17.816 | 0 | 0 | 57.033 | 30.45 | [5 empty] | 0 | 0.706 | 11 | 5.3151 | 4.9771 | 2.8851 | 2.6087 | 2.3684 | 44.5594
| 11:41 | 0 | 15.005 | 0 | 3 | 0 | 37.392 | 37.839 | 35.23 | 36.241 | 14.093 | 24.602 | 4.457 | 0 | 0 | 59.032 | 54.397 | 44.42 | 17.846 | 0 | 0 | 57.037 | 30.457 | [5 empty] | 0 | 1.151 | 12 | 5.2985 | 4.9613 | 2.8844 | 2.6087 | 2.3526 | 44.4012
| 11:42 | 0 | 14.98 | 0 | 2 | 0 | 36.971 | 37.674 | 34.479 | 35.325 | 12.785 | 24.553 | 4.431 | 0 | 0 | 59.009 | 54.373 | 44.396 | 17.796 | 0 | 0 | 57.014 | 30.457 | [5 empty] | 0 | 1.646 | 13 | 5.3061 | 4.9685 | 2.8847 | 2.6087 | 2.3598 | 44.4735
| 11:43 | 0 | 14.955 | 0 | 3 | 0 | 36.1 | 37.323 | 33.869 | 34.55 | 11.45 | 24.531 | 4.482 | 0 | 0 | 58.965 | 54.35 | 44.326 | 17.871 | 0 | 0 | 56.946 | 30.457 | [5 empty] | 0 | 1.55 | 14 | 5.2912 | 4.9544 | 2.8841 | 2.6087 | 2.3457 | 44.3315
| 11:44 | 0 | 15.038 | 0 | 3 | 0 | 35.285 | 36.531 | 33.5 | 33.921 | 10.865 | 24.514 | 4.642 | 0 | 0 | 58.95 | 54.38 | 44.31 | 17.828 | 0 | 0 | 56.909 | 30.489 | [5 empty] | 0 | 1.364 | 15 | 5.2446 | 4.9101 | 2.8822 | 2.6087 | 2.3014 | 43.8809
| 11:45 | 0 | 14.98 | 0 | 2 | 0 | 39.485 | 35.631 | 33.046 | 33.491 | 32.142 | 24.482 | 4.557 | 0 | 0 | 58.897 | 54.329 | 44.302 | 17.846 | 0 | 0 | 56.88 | 30.457 | [5 empty] | 0 | 5.994 | 16 | 5.2694 | 4.9336 | 2.8832 | 2.6087 | 2.3249 | 44.1213
| 11:46 | 0 | 15.005 | 0 | 3 | 0 | 52.424 | 37.722 | 32.622 | 33.139 | 32.998 | 24.386 | 4.709 | 1 | 0 | 58.874 | 54.282 | 44.255 | 17.846 | 0 | 0 | 56.88 | 30.433 | [5 empty] | 0 | 19.285 | 17 | 5.2251 | 4.8915 | 2.8814 | 2.6087 | 2.2829 | 43.6898
| 11:47 | 0 | 15.038 | 0 | 3 | 0 | 53.624 | 51.446 | 32.272 | 32.747 | 32.912 | 24.369 | 4.49 | 1 | 0 | 58.838 | 54.313 | 44.192 | 17.854 | 0 | 0 | 56.887 | 30.44 | [5 empty] | 0 | 20.877 | 18 | 5.2889 | 4.9522 | 2.884 | 2.6087 | 2.3435 | 44.3092
| 11:48 | 1 | 15.063 | 0 | 2 | 0 | 53.808 | 53.51 | 31.958 | 32.343 | 33.101 | 24.249 | 4.642 | 2 | 0 | 58.838 | 54.243 | 44.24 | 17.854 | 0 | 0 | 56.864 | 30.44 | [5 empty] | 15.063 | 21.465 | 19 | 5.2446 | 4.9101 | 2.8822 | 2.6087 | 2.3014 | 43.8809
| 11:49 | 0 | 15.063 | 0 | 3 | 0 | 53.991 | 53.808 | 31.958 | 31.983 | 32.795 | 24.224 | 4.591 | 2 | 0 | 58.815 | 54.266 | 44.216 | 17.828 | 0 | 0 | 56.864 | 30.489 | [5 empty] | 0 | 22.008 | 20 | 5.2595 | 4.9242 | 2.8828 | 2.6087 | 2.3155 | 44.0254
| 11:50 | 0 | 15.038 | 1 | 2 | 0 | 54.565 | 53.97 | 32.223 | 31.909 | 33.242 | 24.249 | 4.694 | 1 | 0 | 58.769 | 54.266 | 44.192 | 17.803 | 0 | 0 | 56.841 | 30.511 | [5 empty] | 0 | 22.656 | 21 | 5.2295 | 4.8957 | 2.8816 | 2.6087 | 2.287 | 43.7327
| 11:51 | 0 | 15.038 | 0 | 3 | 1 | 54.978 | 54.474 | 32.606 | 32.078 | 33.452 | 24.273 | 5.072 | 2 | 0 | 58.749 | 54.222 | 44.192 | 17.803 | 0 | 0 | 56.864 | 30.465 | [5 empty] | 0 | 22.9 | 22 | 5.1194 | 4.7911 | 2.8771 | 2.6087 | 2.1824 | 42.6292
| 11:52 | 1 | 15.063 | 0 | 2 | 0 | 55.414 | 55.001 | 32.96 | 32.536 | 33.993 | 24.249 | 5.25 | 2 | 0 | 58.792 | 54.222 | 44.099 | 17.803 | 0 | 0 | 56.841 | 30.511 | [5 empty] | 15.063 | 22.878 | 0 | 5.0676 | 4.7418 | 2.875 | 2.6087 | 2.1331 | 42.093
| 11:53 | 0 | 15.133 | 0 | 3 | 0 | 56.124 | 55.482 | 33.309 | 32.909 | 35.12 | 24.293 | 4.967 | 1 | 0 | 58.861 | 54.266 | 44.262 | 17.874 | 0 | 0 | 56.887 | 30.607 | [5 empty] | 0 | 23.215 | 1 | 5.15 | 4.8201 | 2.1447 | 1.875 | 2.9451 | 57.187
| 11:54 | 0 | 15.156 | 0 | 2 | 0 | 53.808 | 56.124 | 33.567 | 33.239 | 25.33 | 24.318 | 4.737 | 2 | 0 | 58.861 | 54.266 | 44.238 | 17.874 | 0 | 0 | 56.864 | 30.582 | [5 empty] | 0 | 20.569 | 2 | 5.217 | 4.8838 | 2.1474 | 1.875 | 3.0088 | 57.6731
| 11:55 | 0 | 15.133 | 0 | 2 | 0 | 40.454 | 56.056 | 33.826 | 33.45 | 16.986 | 24.318 | 4.688 | 0 | 0 | 58.861 | 54.266 | 44.286 | 17.874 | 0 | 0 | 56.864 | 30.582 | [5 empty] | 0 | 7.004 | 3 | 5.2313 | 4.8974 | 2.148 | 1.875 | 3.0224 | 57.7751
| 11:56 | 0 | 15.133 | 0 | 3 | 0 | 36.552 | 43.91 | 34.18 | 33.732 | 15.232 | 24.367 | 4.585 | 0 | 0 | 58.861 | 54.243 | 44.286 | 17.899 | 0 | 0 | 56.843 | 30.558 | [5 empty] | 0 | 2.82 | 4 | 5.2612 | 4.9259 | 2.1492 | 1.875 | 3.0509 | 57.9876
| 11:57 | 0 | 15.133 | 0 | 2 | 0 | 35.447 | 37.94 | 34.603 | 34.062 | 11.702 | 24.342 | 4.663 | 1 | 0 | 58.883 | 54.222 | 44.286 | 17.874 | 0 | 0 | 56.798 | 30.533 | [5 empty] | 0 | 1.385 | 5 | 5.2385 | 4.9043 | 2.1483 | 1.875 | 3.0293 | 57.8269
| 11:58 | 0 | 15.133 | 0 | 3 | 0 | 35.144 | 36.246 | 34.72 | 34.531 | 12.64 | 24.416 | 4.915 | 0 | 0 | 58.838 | 54.243 | 44.262 | 17.899 | 0 | 0 | 56.798 | 30.511 | [5 empty] | 0 | 0.613 | 6 | 5.1652 | 4.8345 | 2.1453 | 1.875 | 2.9595 | 57.298
| 11:59 | 0 | 15.133 | 0 | 3 | 0 | 35.213 | 35.684 | 34.438 | 34.79 | 11.355 | 24.391 | 4.967 | 0 | 0 | 58.838 | 54.222 | 44.262 | 17.849 | 0 | 0 | 56.775 | 30.558 | [5 empty] | 0 | 0.423 | 7 | 5.15 | 4.8201 | 2.1447 | 1.875 | 2.9451 | 57.187
| 12:00 | 0 | 15.189 | 0 | 2 | 0 | 35.361 | 35.596 | 33.67 | 34.514 | 10.523 | 24.325 | 4.696 | 0 | 0 | 58.867 | 54.229 | 44.293 | 17.833 | 0 | 0 | 56.738 | 30.565 | [5 empty] | 0 | 0.847 | 8 | 5.2289 | 4.8951 | 2.1479 | 1.875 | 3.0201 | 57.7585
| 12:01 | 0 | 15.189 | 0 | 3 | 0 | 35.033 | 35.643 | 33.012 | 33.787 | 10.302 | 24.278 | 4.57 | 0 | 0 | 58.824 | 54.205 | 44.293 | 17.859 | 0 | 0 | 56.804 | 30.663 | [5 empty] | 0 | 1.246 | 9 | 5.2656 | 4.93 | 2.1494 | 1.875 | 3.055 | 58.0184
| 12:02 | 0 | 15.221 | 1 | 3 | 0 | 34.376 | 35.385 | 32.634 | 33.082 | 9.955 | 24.254 | 4.444 | 0 | 0 | 58.801 | 54.182 | 44.269 | 17.906 | 0 | 0 | 56.827 | 30.685 | [5 empty] | 0 | 1.294 | 10 | 5.3023 | 4.9649 | 2.1509 | 1.875 | 3.0899 | 58.2746
| 12:03 | 0 | 15.189 | 0 | 3 | 0 | 33.622 | 34.727 | 32.372 | 32.634 | 9.437 | 24.229 | 4.493 | 0 | 0 | 58.801 | 54.159 | 44.269 | 17.906 | 0 | 0 | 56.804 | 30.685 | [5 empty] | 0 | 0.988 | 11 | 5.288 | 4.9513 | 2.1503 | 1.875 | 3.0763 | 58.1754
| 12:04 | 0 | 15.189 | 0 | 2 | 0 | 36.89 | 33.952 | 32.083 | 32.397 | 30.71 | 24.085 | 4.493 | 0 | 0 | 58.71 | 54.138 | 44.224 | 17.859 | 0 | 0 | 56.738 | 30.639 | [5 empty] | 0 | 4.493 | 12 | 5.288 | 4.9513 | 2.1503 | 1.875 | 3.0763 | 58.1754
| 12:05 | 1 | 15.221 | 0 | 3 | 0 | 51.531 | 35.698 | 31.899 | 32.213 | 31.634 | 24.116 | 4.552 | 1 | 0 | 58.719 | 54.145 | 44.207 | 17.891 | 0 | 0 | 56.791 | 30.646 | [5 empty] | 15.221 | 19.318 | 13 | 5.2709 | 4.935 | 2.1496 | 1.875 | 3.06 | 58.0552
| 12:06 | 0 | 15.199 | 0 | 3 | 0 | 53.134 | 50.315 | 31.634 | 31.948 | 31.514 | 24.141 | 4.704 | 1 | 0 | 58.651 | 54.145 | 44.137 | 17.891 | 0 | 0 | 56.768 | 30.622 | [5 empty] | 0 | 21.186 | 14 | 5.2266 | 4.8929 | 2.1478 | 1.875 | 3.0179 | 57.7419
| 12:07 | 0 | 15.221 | 0 | 3 | 0 | 53.617 | 52.996 | 31.561 | 31.73 | 31.995 | 24.092 | 4.755 | 2 | 0 | 58.651 | 54.121 | 44.159 | 17.891 | 0 | 0 | 56.699 | 30.646 | [5 empty] | 0 | 21.887 | 15 | 5.2117 | 4.8788 | 2.1472 | 1.875 | 3.0038 | 57.6355
| 12:08 | 0 | 15.221 | 0 | 2 | 0 | 54.189 | 53.409 | 31.634 | 31.561 | 31.804 | 23.972 | 4.526 | 2 | 0 | 58.605 | 54.007 | 44.066 | 17.866 | 0 | 0 | 56.61 | 30.575 | [5 empty] | 0 | 22.628 | 16 | 5.2784 | 4.9422 | 2.1499 | 1.875 | 3.0672 | 58.1083
| 12:09 | 1 | 15.199 | 0 | 2 | 0 | 55.223 | 54.007 | 31.899 | 31.561 | 32.429 | 23.947 | 4.629 | 1 | 0 | 58.628 | 54.051 | 44.137 | 17.866 | 0 | 0 | 56.656 | 30.622 | [5 empty] | 15.199 | 23.662 | 17 | 5.2484 | 4.9137 | 2.1487 | 1.875 | 3.0387 | 57.8971
| 12:10 | 0 | 15.221 | 0 | 2 | 0 | 56.275 | 54.74 | 32.188 | 31.73 | 25.588 | 23.972 | 4.652 | 2 | 0 | 58.605 | 54.051 | 44.159 | 17.866 | 0 | 0 | 56.61 | 30.622 | [5 empty] | 0 | 24.545 | 18 | 5.2417 | 4.9073 | 2.1484 | 1.875 | 3.0323 | 57.8496
| 12:11 | 0 | 15.277 | 0 | 3 | 0 | 42.944 | 55.893 | 32.409 | 32.098 | 15.204 | 24.026 | 4.557 | 1 | 0 | 58.612 | 54.079 | 44.188 | 17.896 | 0 | 0 | 56.683 | 30.627 | [5 empty] | 0 | 10.846 | 19 | 5.2694 | 4.9336 | 2.1495 | 1.875 | 3.0586 | 58.045
| 12:12 | 0 | 15.335 | 1 | 2 | 0 | 36.323 | 49.731 | 32.441 | 32.274 | 14.052 | 24.033 | 4.668 | 0 | 0 | 58.641 | 54.089 | 44.219 | 17.929 | 0 | 0 | 56.622 | 30.658 | [5 empty] | 0 | 4.049 | 20 | 5.2371 | 4.9029 | 2.1482 | 1.875 | 3.0279 | 57.8165
| 12:13 | 0 | 15.322 | 0 | 2 | 0 | 34.476 | 39.179 | 32.453 | 32.287 | 11.767 | 24.021 | 4.529 | 0 | 0 | 58.653 | 54.077 | 44.207 | 17.866 | 0 | 0 | 56.656 | 30.646 | [5 empty] | 0 | 2.189 | 21 | 5.2776 | 4.9414 | 2.1499 | 1.875 | 3.0664 | 58.1021
| 12:14 | 0 | 15.322 | 0 | 2 | 0 | 33.842 | 35.77 | 32.333 | 32.309 | 12.607 | 24.045 | 4.555 | 0 | 0 | 58.653 | 54.054 | 44.207 | 17.891 | 0 | 0 | 56.633 | 30.646 | [5 empty] | 0 | 1.533 | 22 | 5.27 | 4.9342 | 2.1496 | 1.875 | 3.0592 | 58.0491
| 12:15 | 0 | 15.322 | 0 | 2 | 0 | 33.419 | 34.617 | 32.022 | 32.238 | 11.003 | 23.996 | 4.73 | 0 | 0 | 58.673 | 54.054 | 44.231 | 17.841 | 0 | 0 | 56.61 | 30.624 | [5 empty] | 0 | 1.181 | 23 | 5.219 | 4.8857 | 2.1475 | 1.875 | 3.0107 | 57.6877
| 12:16 | 0 | 15.297 | 0 | 3 | 0 | 33.137 | 34.031 | 31.634 | 32.022 | 10.038 | 23.974 | 4.555 | 0 | 0 | 58.63 | 54.007 | 44.161 | 17.841 | 0 | 0 | 56.521 | 30.6 | [5 empty] | 0 | 1.115 | 24 | 5.27 | 4.9342 | 2.1496 | 1.875 | 3.0592 | 58.0491
| 12:17 | 0 | 15.322 | 0 | 2 | 0 | 32.785 | 33.584 | 31.2 | 31.659 | 9.346 | 23.95 | 4.529 | 0 | 0 | 58.63 | 53.984 | 44.185 | 17.841 | 0 | 0 | 56.544 | 30.575 | [5 empty] | 0 | 1.126 | 25 | 5.2776 | 4.9414 | 2.1499 | 1.875 | 3.0664 | 58.1021
| 12:18 | 0 | 15.322 | 0 | 3 | 0 | 32.358 | 33.161 | 31.041 | 31.306 | 8.861 | 23.957 | 4.459 | 0 | 0 | 58.591 | 54.037 | 44.121 | 17.874 | 0 | 0 | 56.574 | 30.582 | [5 empty] | 0 | 1.052 | 26 | 5.2979 | 4.9607 | 2.1507 | 1.875 | 3.0857 | 58.2443
| 12:19 | 0 | 15.405 | 0 | 2 | 0 | 31.931 | 32.768 | 30.921 | 31.088 | 7.75 | 23.861 | 4.663 | 1 | 0 | 58.591 | 53.993 | 44.169 | 17.874 | 0 | 0 | 56.551 | 30.607 | [5 empty] | 0 | 0.843 | 27 | 5.2385 | 4.9043 | 2.1483 | 1.875 | 3.0293 | 57.8269
| 12:20 | 0 | 15.405 | 0 | 2 | 0 | 31.62 | 32.294 | 30.823 | 31.016 | 24.342 | 23.861 | 4.588 | 0 | 0 | 58.568 | 53.946 | 44.169 | 17.851 | 0 | 0 | 56.551 | 30.631 | [5 empty] | 0 | 0.604 | 28 | 5.2604 | 4.925 | 2.1492 | 1.875 | 3.05 | 57.9815
| 12:21 | 0 | 15.405 | 0 | 3 | 0 | 49.474 | 31.909 | 30.727 | 30.896 | 29.378 | 23.812 | 4.637 | 0 | 0 | 58.525 | 53.946 | 44.075 | 17.874 | 0 | 0 | 56.485 | 30.678 | [5 empty] | 0 | 18.578 | 29 | 5.2461 | 4.9115 | 2.1486 | 1.875 | 3.0365 | 57.8806
| 12:22 | 0 | 15.38 | 0 | 2 | 0 | 53.647 | 43.58 | 30.607 | 30.752 | 29.234 | 23.763 | 4.485 | 1 | 0 | 58.502 | 53.9 | 44.027 | 17.851 | 0 | 0 | 56.416 | 30.656 | [5 empty] | 0 | 22.895 | 30 | 5.2904 | 4.9536 | 2.1504 | 1.875 | 3.0786 | 58.1916
| 12:23 | 1 | 15.405 | 1 | 2 | 1 | 54.107 | 52.525 | 30.752 | 30.678 | 29.378 | 23.717 | 4.41 | 2 | 0 | 58.457 | 53.9 | 44.027 | 17.826 | 0 | 0 | 56.439 | 30.631 | [5 empty] | 15.405 | 23.429 | 31 | 5.3122 | 4.9743 | 2.1513 | 1.875 | 3.0993 | 58.3432
| 12:24 | 0 | 15.435 | 0 | 3 | 0 | 54.684 | 53.837 | 31.021 | 30.707 | 30.202 | 23.722 | 4.719 | 2 | 0 | 58.461 | 53.928 | 44.056 | 17.881 | 0 | 0 | 56.467 | 30.685 | [5 empty] | 0 | 23.977 | 0 | 5.2222 | 4.8888 | 2.1476 | 1.875 | 3.0138 | 57.7106
| 12:25 | 0 | 15.41 | 0 | 2 | 0 | 56.014 | 54.25 | 31.286 | 30.877 | 22.783 | 23.697 | 4.82 | 1 | 0 | 58.418 | 53.883 | 44.032 | 17.856 | 0 | 0 | 56.444 | 30.685 | [5 empty] | 0 | 25.137 | 1 | 5.1928 | 4.8608 | 1.6668 | 1.3953 | 3.4655 | 66.736
| 12:26 | 0 | 15.435 | 0 | 2 | 0 | 42.104 | 55.076 | 31.431 | 31.046 | 14.744 | 23.697 | 4.49 | 1 | 0 | 58.395 | 53.883 | 44.008 | 17.856 | 0 | 0 | 56.421 | 30.636 | [5 empty] | 0 | 11.058 | 2 | 5.2889 | 4.9522 | 1.6707 | 1.3953 | 3.5568 | 67.2505
| 12:27 | 0 | 15.435 | 0 | 2 | 0 | 35.454 | 50.97 | 31.36 | 31.24 | 11.559 | 23.697 | 4.619 | 0 | 0 | 58.418 | 53.86 | 44.056 | 17.856 | 0 | 0 | 56.355 | 30.636 | [5 empty] | 0 | 4.214 | 3 | 5.2513 | 4.9165 | 1.6691 | 1.3953 | 3.5211 | 67.0516
| 12:28 | 0 | 15.468 | 0 | 1 | 0 | 33.582 | 39.715 | 31.149 | 31.271 | 11.689 | 23.778 | 4.627 | 0 | 0 | 58.447 | 53.89 | 44.087 | 17.914 | 0 | 0 | 56.428 | 30.668 | [5 empty] | 0 | 2.311 | 4 | 5.249 | 4.9142 | 1.6691 | 1.3953 | 3.5189 | 67.0392
| 12:29 | 0 | 15.493 | 0 | 2 | 0 | 32.852 | 35.344 | 30.813 | 31.029 | 11.74 | 23.754 | 4.802 | 0 | 0 | 58.425 | 53.89 | 44.063 | 17.889 | 0 | 0 | 56.451 | 30.668 | [5 empty] | 0 | 1.823 | 5 | 5.1981 | 4.8658 | 1.667 | 1.3953 | 3.4705 | 66.7645
| 12:30 | 0 | 15.493 | 0 | 2 | 0 | 32.331 | 33.84 | 30.524 | 30.668 | 12.257 | 23.705 | 4.627 | 0 | 0 | 58.425 | 53.82 | 44.087 | 17.839 | 0 | 0 | 56.407 | 30.619 | [5 empty] | 0 | 1.663 | 6 | 5.249 | 4.9142 | 1.6691 | 1.3953 | 3.5189 | 67.0392
| 12:31 | 0 | 15.498 | 0 | 3 | 0 | 31.877 | 33.163 | 30.337 | 30.482 | 8.979 | 23.734 | 4.658 | 1 | 0 | 58.475 | 53.872 | 44.14 | 17.869 | 0 | 0 | 56.435 | 30.673 | [5 empty] | 0 | 1.395 | 7 | 5.24 | 4.9057 | 1.6687 | 1.3953 | 3.5103 | 66.9909
| 12:32 | 0 | 15.523 | 0 | 2 | 0 | 31.446 | 32.529 | 30.119 | 30.239 | 10.015 | 23.663 | 4.683 | 0 | 0 | 58.475 | 53.848 | 44.092 | 17.869 | 0 | 0 | 56.321 | 30.602 | [5 empty] | 0 | 1.207 | 8 | 5.2327 | 4.8987 | 1.6684 | 1.3953 | 3.5034 | 66.9519
| 12:33 | 0 | 15.47 | 0 | 2 | 0 | 30.98 | 31.919 | 30.09 | 29.991 | 9.248 | 23.538 | 4.58 | 0 | 0 | 58.374 | 53.769 | 43.965 | 17.791 | 0 | 0 | 56.334 | 30.595 | [5 empty] | 0 | 0.989 | 9 | 5.2627 | 4.9273 | 1.6696 | 1.3953 | 3.5319 | 67.112
| 12:34 | 0 | 15.493 | 0 | 2 | 0 | 30.668 | 31.438 | 30.33 | 29.977 | 8.615 | 23.57 | 4.84 | 0 | 0 | 58.381 | 53.776 | 43.996 | 17.899 | 0 | 0 | 56.385 | 30.651 | [5 empty] | 0 | 0.691 | 10 | 5.187 | 4.8553 | 1.6665 | 1.3953 | 3.4599 | 66.7042
| 12:35 | 0 | 15.503 | 1 | 2 | 0 | 30.602 | 31.036 | 30.433 | 30.168 | 25.906 | 23.496 | 4.688 | 0 | 0 | 58.336 | 53.708 | 43.996 | 17.849 | 0 | 0 | 56.385 | 30.578 | [5 empty] | 0 | 0.434 | 11 | 5.2313 | 4.8974 | 1.6683 | 1.3953 | 3.502 | 66.944
| 12:36 | 1 | 15.526 | 0 | 3 | 0 | 49.971 | 30.771 | 30.411 | 30.337 | 29.013 | 23.447 | 4.663 | 0 | 0 | 58.29 | 53.708 | 43.903 | 17.874 | 0 | 0 | 56.364 | 30.602 | [5 empty] | 15.526 | 19.634 | 12 | 5.2385 | 4.9043 | 1.6686 | 1.3953 | 3.5089 | 66.9831
| 12:37 | 0 | 15.556 | 0 | 2 | 0 | 53.897 | 43.322 | 30.246 | 30.391 | 29.356 | 23.454 | 4.82 | 2 | 0 | 58.297 | 53.713 | 43.908 | 17.904 | 0 | 0 | 56.369 | 30.585 | [5 empty] | 0 | 23.506 | 13 | 5.1928 | 4.8608 | 1.6668 | 1.3953 | 3.4655 | 66.736
| 12:38 | 0 | 15.533 | 0 | 2 | 0 | 54.607 | 52.361 | 30.151 | 30.222 | 30.151 | 23.356 | 4.745 | 2 | 0 | 58.228 | 53.689 | 43.884 | 17.879 | 0 | 0 | 56.346 | 30.536 | [5 empty] | 0 | 24.385 | 14 | 5.2147 | 4.8816 | 1.6677 | 1.3953 | 3.4862 | 66.8546
| 12:39 | 0 | 15.533 | 0 | 2 | 0 | 55.638 | 54.035 | 30.197 | 30.126 | 30.73 | 23.334 | 4.745 | 1 | 0 | 58.228 | 53.645 | 43.884 | 17.828 | 0 | 0 | 56.277 | 30.536 | [5 empty] | 0 | 25.512 | 15 | 5.2147 | 4.8816 | 1.6677 | 1.3953 | 3.4862 | 66.8546
| 12:40 | 0 | 15.563 | 0 | 2 | 0 | 50.233 | 54.842 | 30.325 | 30.06 | 16.28 | 23.339 | 4.699 | 1 | 0 | 58.21 | 53.65 | 43.913 | 17.833 | 0 | 0 | 56.327 | 30.565 | [5 empty] | 0 | 20.173 | 16 | 5.2281 | 4.8943 | 1.6682 | 1.3953 | 3.499 | 66.9268
| 12:41 | 0 | 15.538 | 0 | 2 | 0 | 37.146 | 55.37 | 30.3 | 30.082 | 11.86 | 23.364 | 4.676 | 1 | 0 | 58.19 | 53.626 | 43.937 | 17.811 | 0 | 0 | 56.305 | 30.541 | [5 empty] | 0 | 7.064 | 17 | 5.2347 | 4.9007 | 1.6685 | 1.3953 | 3.5053 | 66.9628
| 12:42 | 0 | 15.599 | 0 | 2 | 0 | 33.278 | 43.288 | 30.31 | 30.141 | 10.958 | 23.398 | 4.735 | 0 | 0 | 58.242 | 53.659 | 43.97 | 17.869 | 0 | 0 | 56.359 | 30.551 | [5 empty] | 0 | 3.137 | 18 | 5.2176 | 4.8844 | 1.6678 | 1.3953 | 3.489 | 66.8703
| 12:43 | 0 | 15.573 | 0 | 2 | 0 | 32.068 | 35.698 | 30.384 | 30.094 | 9.698 | 23.42 | 4.712 | 0 | 0 | 58.222 | 53.636 | 43.994 | 17.869 | 0 | 0 | 56.316 | 30.551 | [5 empty] | 0 | 1.974 | 19 | 5.2243 | 4.8907 | 1.668 | 1.3953 | 3.4954 | 66.9064
| 12:44 | 0 | 15.604 | 0 | 2 | 0 | 31.472 | 33.306 | 30.533 | 30.099 | 7.825 | 23.427 | 4.691 | 0 | 0 | 58.249 | 53.64 | 43.953 | 17.876 | 0 | 0 | 56.343 | 30.58 | [5 empty] | 0 | 1.373 | 20 | 5.2304 | 4.8965 | 1.6683 | 1.3953 | 3.5012 | 66.9393
| 12:45 | 0 | 15.604 | 0 | 3 | 0 | 31.088 | 32.316 | 30.484 | 30.22 | 8.592 | 23.354 | 4.591 | 0 | 0 | 58.226 | 53.619 | 43.953 | 17.851 | 0 | 0 | 56.343 | 30.58 | [5 empty] | 0 | 0.868 | 21 | 5.2595 | 4.9242 | 1.6695 | 1.3953 | 3.5289 | 67.095
| 12:46 | 0 | 15.604 | 1 | 2 | 0 | 30.918 | 31.688 | 30.484 | 30.244 | 7.8 | 23.403 | 4.488 | 0 | 0 | 58.203 | 53.619 | 43.929 | 17.826 | 0 | 0 | 56.343 | 30.509 | [5 empty] | 0 | 0.674 | 22 | 5.2895 | 4.9527 | 1.6707 | 1.3953 | 3.5574 | 67.2536
| 12:47 | 0 | 15.636 | 0 | 2 | 0 | 30.901 | 31.335 | 31.046 | 30.323 | 7.785 | 23.337 | 4.598 | 0 | 0 | 58.21 | 53.58 | 43.913 | 17.833 | 0 | 0 | 56.305 | 30.492 | [5 empty] | 0 | 0.578 | 23 | 5.2575 | 4.9223 | 1.6694 | 1.3953 | 3.5269 | 67.0842
| 12:48 | 0 | 15.644 | 0 | 2 | 0 | 30.862 | 31.222 | 31.078 | 30.813 | 7.391 | 23.322 | 4.758 | 0 | 0 | 58.24 | 53.61 | 43.92 | 17.866 | 0 | 0 | 56.312 | 30.524 | [5 empty] | 0 | 0.049 | 24 | 5.2109 | 4.878 | 1.6675 | 1.3953 | 3.4826 | 66.8341
| 12:49 | 0 | 15.644 | 0 | 2 | 0 | 30.933 | 31.102 | 30.813 | 31.007 | 7.112 | 23.298 | 4.833 | 1 | 0 | 58.174 | 53.587 | 43.896 | 17.891 | 0 | 0 | 56.312 | 30.548 | [5 empty] | 0 | -0.074 | 25 | 5.189 | 4.8572 | 1.6666 | 1.3953 | 3.4619 | 66.7153
| 12:50 | 1 | 15.649 | 0 | 3 | 0 | 41.482 | 31.083 | 30.578 | 30.891 | 27.397 | 23.278 | 4.858 | 0 | 0 | 58.151 | 53.542 | 43.874 | 17.866 | 0 | 0 | 56.245 | 30.524 | [5 empty] | 15.649 | 10.591 | 26 | 5.1818 | 4.8503 | 1.6663 | 1.3953 | 3.455 | 66.6755
| 12:51 | 0 | 15.649 | 0 | 2 | 0 | 44.972 | 33.256 | 30.362 | 30.627 | 13.824 | 23.207 | 4.941 | 0 | 0 | 58.133 | 53.524 | 43.903 | 17.871 | 0 | 0 | 56.227 | 30.553 | [5 empty] | 0 | 14.345 | 27 | 5.1576 | 4.8273 | 1.6653 | 1.3953 | 3.432 | 66.5425
| 12:52 | 0 | 15.679 | 0 | 2 | 0 | 35 | 47.635 | 30.246 | 30.413 | 10.792 | 23.212 | 5.047 | 1 | 0 | 58.117 | 53.528 | 43.932 | 17.876 | 0 | 0 | 56.211 | 30.558 | [5 empty] | 0 | 4.587 | 28 | 5.1267 | 4.798 | 1.6641 | 1.3953 | 3.4026 | 66.3708
| 12:53 | 0 | 15.702 | 0 | 2 | 0 | 32.245 | 38.079 | 30.197 | 30.269 | 9.95 | 23.187 | 4.969 | 0 | 0 | 58.096 | 53.507 | 43.908 | 17.876 | 0 | 0 | 56.121 | 30.558 | [5 empty] | 0 | 1.976 | 29 | 5.1494 | 4.8196 | 1.665 | 1.3953 | 3.4242 | 66.4973
| 12:54 | 0 | 15.712 | 0 | 2 | 0 | 31.34 | 33.46 | 30.232 | 30.134 | 9.54 | 23.123 | 4.98 | 0 | 0 | 58.082 | 53.493 | 43.965 | 17.886 | 0 | 0 | 56.177 | 30.568 | [5 empty] | 0 | 1.206 | 30 | 5.1462 | 4.8165 | 1.6649 | 1.3953 | 3.4212 | 66.4796
| 12:55 | 0 | 15.742 | 0 | 2 | 0 | 30.886 | 32.044 | 30.092 | 30.212 | 9.371 | 23.106 | 5.036 | 0 | 0 | 58.064 | 53.521 | 43.946 | 17.891 | 0 | 0 | 56.135 | 30.597 | [5 empty] | 0 | 0.674 | 31 | 5.1299 | 4.801 | 1.6642 | 1.3953 | 3.4057 | 66.3887
| 12:56 | 0 | 15.775 | 0 | 3 | 0 | 30.654 | 31.401 | 29.884 | 30.099 | 7.599 | 23.16 | 4.766 | 0 | 0 | 58.028 | 53.528 | 43.932 | 17.924 | 0 | 0 | 56.121 | 30.582 | [5 empty] | 0 | 0.555 | 32 | 5.2085 | 4.8758 | 1.6674 | 1.3953 | 3.4804 | 66.8214
| 12:57 | 0 | 15.727 | 0 | 2 | 0 | 30.484 | 31.038 | 30.028 | 29.859 | 7.373 | 23.065 | 4.866 | 0 | 0 | 58.005 | 53.507 | 43.884 | 17.851 | 0 | 0 | 56.051 | 30.582 | [5 empty] | 0 | 0.625 | 33 | 5.1794 | 4.8481 | 1.6662 | 1.3953 | 3.4527 | 66.6627
| 12:58 | 0 | 15.734 | 1 | 2 | 0 | 30.251 | 30.83 | 30.227 | 29.891 | 6.899 | 23.047 | 4.925 | 0 | 0 | 58.012 | 53.491 | 43.867 | 17.884 | 0 | 0 | 56.082 | 30.59 | [5 empty] | 0 | 0.36 | 34 | 5.1622 | 4.8318 | 1.6655 | 1.3953 | 3.4364 | 66.5682
| 12:59 | 0 | 15.79 | 0 | 2 | 0 | 30.136 | 30.619 | 30.112 | 30.161 | 7.334 | 23.077 | 4.956 | 0 | 0 | 58.016 | 53.496 | 43.872 | 17.914 | 0 | 0 | 56.133 | 30.57 | [5 empty] | 0 | -0.025 | 35 | 5.1532 | 4.8232 | 1.6652 | 1.3953 | 3.4278 | 66.5183
| 13:00 | 0 | 15.772 | 0 | 3 | 0 | 30.242 | 30.337 | 29.857 | 30.121 | 6.484 | 23.087 | 5.065 | 0 | 0 | 57.957 | 53.412 | 43.882 | 17.896 | 0 | 0 | 56.117 | 30.553 | [5 empty] | 0 | 0.121 | 36 | 5.1215 | 4.793 | 1.6639 | 1.3953 | 3.3977 | 66.3415
| 13:01 | 0 | 15.777 | 0 | 2 | 0 | 36.27 | 30.318 | 29.619 | 29.886 | 25.982 | 23.067 | 5.047 | 0 | 0 | 57.961 | 53.393 | 43.886 | 17.876 | 0 | 0 | 56.145 | 30.56 | [5 empty] | 0 | 6.384 | 37 | 5.1267 | 4.798 | 1.6641 | 1.3953 | 3.4026 | 66.3708
| 13:02 | 0 | 15.81 | 0 | 2 | 0 | 51.82 | 31.362 | 29.459 | 29.629 | 26.495 | 23.003 | 5.307 | 2 | 0 | 57.925 | 53.423 | 43.846 | 17.934 | 0 | 0 | 56.154 | 30.592 | [5 empty] | 0 | 22.191 | 38 | 5.051 | 4.726 | 1.661 | 1.3953 | 3.3307 | 65.9409
| 13:03 | 0 | 15.815 | 0 | 2 | 0 | 53.545 | 47.948 | 29.32 | 29.489 | 27.802 | 23.079 | 5.49 | 1 | 0 | 57.952 | 53.451 | 43.829 | 17.939 | 0 | 0 | 56.112 | 30.573 | [5 empty] | 0 | 24.056 | 39 | 4.9977 | 4.6754 | 1.6589 | 1.3953 | 3.28 | 65.6304
| 13:04 | 1 | 15.8 | 0 | 3 | 0 | 53.619 | 52.658 | 29.231 | 29.352 | 28.628 | 23.04 | 5.32 | 2 | 0 | 57.891 | 53.414 | 43.812 | 17.924 | 0 | 0 | 56.075 | 30.555 | [5 empty] | 15.8 | 24.267 | 40 | 5.0472 | 4.7224 | 1.6609 | 1.3953 | 3.3271 | 65.919
| 13:05 | 0 | 15.83 | 0 | 2 | 0 | 53.993 | 53.281 | 29.285 | 29.236 | 29.356 | 23.069 | 5.175 | 1 | 0 | 57.898 | 53.419 | 43.771 | 17.904 | 0 | 0 | 56.103 | 30.56 | [5 empty] | 0 | 24.757 | 41 | 5.0894 | 4.7626 | 1.6626 | 1.3953 | 3.3672 | 66.1607
| 13:06 | 0 | 15.865 | 0 | 2 | 1 | 54.14 | 53.773 | 29.246 | 29.246 | 30.21 | 23.03 | 5.211 | 2 | 0 | 57.907 | 53.428 | 43.874 | 17.964 | 0 | 0 | 56.089 | 30.595 | [5 empty] | 0 | 24.894 | 42 | 5.079 | 4.7526 | 1.6622 | 1.3953 | 3.3572 | 66.1011
| 13:07 | 0 | 15.87 | 0 | 2 | 0 | 54.373 | 54.007 | 29.469 | 29.155 | 30.747 | 23.133 | 5.242 | 2 | 0 | 57.934 | 53.412 | 43.834 | 17.969 | 0 | 0 | 56.026 | 30.553 | [5 empty] | 0 | 25.218 | 0 | 5.0699 | 4.744 | 1.6618 | 1.3953 | 3.3487 | 66.0495
| 13:08 | 1 | 15.875 | 1 | 3 | 0 | 54.31 | 54.334 | 29.788 | 29.258 | 31.186 | 23.212 | 5.247 | 1 | 0 | 57.961 | 53.393 | 43.838 | 17.949 | 0 | 0 | 56.03 | 30.558 | [5 empty] | 15.875 | 25.052 | 1 | 5.0685 | 4.7426 | 2.0846 | 1.8182 | 2.9244 | 57.6988
| 13:09 | 0 | 15.875 | 0 | 2 | 0 | 54.012 | 54.539 | 30.173 | 29.523 | 31.666 | 23.212 | 5.399 | 2 | 0 | 57.961 | 53.37 | 43.862 | 17.901 | 0 | 0 | 55.984 | 30.533 | [5 empty] | 0 | 24.489 | 2 | 5.0242 | 4.7006 | 2.0828 | 1.8182 | 2.8824 | 57.3697
| 13:10 | 0 | 15.915 | 0 | 2 | 0 | 54.096 | 54.28 | 30.646 | 29.947 | 31.394 | 23.298 | 5.062 | 2 | 0 | 57.975 | 53.386 | 43.829 | 17.942 | 0 | 0 | 56.044 | 30.575 | [5 empty] | 0 | 24.149 | 3 | 5.1223 | 4.7938 | 2.0868 | 1.8182 | 2.9757 | 58.0917
| 13:11 | 1 | 15.92 | 0 | 2 | 0 | 54.537 | 54.238 | 31.374 | 30.337 | 32.122 | 23.305 | 5.041 | 1 | 0 | 58.048 | 53.414 | 43.858 | 17.921 | 0 | 0 | 56.005 | 30.555 | [5 empty] | 15.92 | 24.2 | 4 | 5.1285 | 4.7997 | 2.087 | 1.8182 | 2.9815 | 58.1358
| 13:12 | 0 | 15.92 | 0 | 3 | 0 | 55.179 | 54.628 | 32.601 | 30.989 | 32.409 | 23.327 | 5.116 | 2 | 0 | 58.048 | 53.367 | 43.858 | 17.896 | 0 | 0 | 55.981 | 30.482 | [5 empty] | 0 | 24.19 | 5 | 5.1066 | 4.7789 | 2.0861 | 1.8182 | 2.9607 | 57.9779
| 13:13 | 0 | 15.938 | 0 | 2 | 0 | 55.72 | 55.102 | 34.003 | 32.137 | 33.603 | 23.464 | 5.008 | 1 | 0 | 58.13 | 53.428 | 43.896 | 17.962 | 0 | 0 | 55.995 | 30.524 | [5 empty] | 0 | 23.583 | 6 | 5.1381 | 4.8088 | 2.0874 | 1.8182 | 2.9906 | 58.2048
| 13:14 | 0 | 15.943 | 0 | 2 | 0 | 55.909 | 55.68 | 35.277 | 33.632 | 23.903 | 23.54 | 5.088 | 2 | 0 | 58.135 | 53.433 | 43.925 | 17.914 | 0 | 0 | 55.995 | 30.499 | [5 empty] | 0 | 22.277 | 7 | 5.1148 | 4.7866 | 2.0864 | 1.8182 | 2.9685 | 58.037
| 13:15 | 0 | 15.943 | 0 | 2 | 0 | 42.14 | 56.364 | 36.218 | 34.971 | 17.771 | 23.518 | 5.139 | 0 | 0 | 58.135 | 53.409 | 43.996 | 17.919 | 0 | 0 | 56 | 30.553 | [5 empty] | 0 | 7.169 | 8 | 5.0999 | 4.7725 | 2.0858 | 1.8182 | 2.9543 | 57.9292
| 13:16 | 0 | 15.918 | 0 | 3 | 0 | 37.863 | 47.586 | 36.923 | 36.052 | 14.983 | 23.614 | 5.165 | 1 | 0 | 58.135 | 53.365 | 43.996 | 17.944 | 0 | 0 | 55.932 | 30.528 | [5 empty] | 0 | 1.811 | 9 | 5.0924 | 4.7653 | 2.0855 | 1.8182 | 2.9471 | 57.874
| 13:17 | 0 | 15.948 | 0 | 2 | 0 | 37.28 | 39.724 | 37.445 | 36.952 | 12.024 | 23.692 | 5.222 | 0 | 0 | 58.139 | 53.37 | 44.094 | 17.924 | 0 | 0 | 55.96 | 30.558 | [5 empty] | 0 | 0.328 | 10 | 5.0758 | 4.7496 | 2.0849 | 1.8182 | 2.9314 | 57.7524
| 13:18 | 0 | 15.983 | 1 | 2 | 0 | 37.547 | 38.019 | 37.806 | 37.526 | 11.86 | 23.678 | 5.129 | 0 | 0 | 58.105 | 53.379 | 44.176 | 17.959 | 0 | 0 | 55.946 | 30.592 | [5 empty] | 0 | 0.021 | 11 | 5.1028 | 4.7753 | 2.086 | 1.8182 | 2.9571 | 57.9504
| 13:19 | 0 | 15.933 | 0 | 2 | 0 | 37.854 | 37.971 | 37.526 | 38.043 | 11.86 | 23.749 | 5.08 | 0 | 0 | 58.149 | 53.379 | 44.128 | 17.984 | 0 | 0 | 55.946 | 30.592 | [5 empty] | 0 | -0.189 | 12 | 5.1171 | 4.7889 | 2.0865 | 1.8182 | 2.9707 | 58.0538
| 13:20 | 0 | 15.963 | 0 | 3 | 0 | 38.165 | 38.165 | 36.45 | 37.93 | 10.063 | 23.682 | 4.959 | 0 | 0 | 58.153 | 53.407 | 44.228 | 17.964 | 0 | 0 | 55.951 | 30.597 | [5 empty] | 0 | 0.235 | 13 | 5.1523 | 4.8223 | 2.088 | 1.8182 | 3.0042 | 58.3069
| 13:21 | 0 | 15.973 | 0 | 2 | 0 | 38.22 | 38.385 | 35.541 | 36.949 | 9.205 | 23.714 | 5.044 | 0 | 0 | 58.162 | 53.367 | 44.259 | 17.949 | 0 | 0 | 55.937 | 30.629 | [5 empty] | 0 | 1.271 | 14 | 5.1276 | 4.7988 | 2.087 | 1.8182 | 2.9806 | 58.1295
| 13:22 | 0 | 15.973 | 0 | 3 | 0 | 37.631 | 38.454 | 34.835 | 35.823 | 9.429 | 23.788 | 4.967 | 0 | 0 | 58.117 | 53.367 | 44.212 | 17.949 | 0 | 0 | 55.846 | 30.58 | [5 empty] | 0 | 1.808 | 15 | 5.15 | 4.8201 | 2.0879 | 1.8182 | 3.002 | 58.2902
| 13:23 | 0 | 15.978 | 0 | 2 | 0 | 36.555 | 38.083 | 34.371 | 34.981 | 9.286 | 23.839 | 5.201 | 0 | 0 | 58.121 | 53.374 | 44.216 | 17.954 | 0 | 0 | 55.895 | 30.585 | [5 empty] | 0 | 1.574 | 16 | 5.0819 | 4.7554 | 2.0851 | 1.8182 | 2.9372 | 57.7973
| 13:24 | 0 | 16.003 | 0 | 2 | 0 | 36.134 | 37.05 | 33.993 | 34.557 | 30.418 | 23.817 | 5.25 | 0 | 0 | 58.076 | 53.351 | 44.216 | 18.002 | 0 | 0 | 55.918 | 30.563 | [5 empty] | 0 | 1.577 | 17 | 5.0676 | 4.7418 | 2.0845 | 1.8182 | 2.9236 | 57.6924
| 13:25 | 0 | 15.978 | 0 | 3 | 0 | 51.836 | 36.179 | 33.713 | 34.182 | 22.01 | 23.864 | 5.201 | 1 | 0 | 58.032 | 53.328 | 44.147 | 17.929 | 0 | 0 | 55.827 | 30.563 | [5 empty] | 0 | 17.654 | 18 | 5.0819 | 4.7554 | 2.0851 | 1.8182 | 2.9372 | 57.7973
| 13:26 | 0 | 16.036 | 0 | 2 | 0 | 40.112 | 49.253 | 33.438 | 33.955 | 13.097 | 23.8 | 5.284 | 0 | 0 | 58.016 | 53.311 | 44.061 | 17.911 | 0 | 0 | 55.834 | 30.595 | [5 empty] | 0 | 6.157 | 19 | 5.0577 | 4.7324 | 2.0841 | 1.8182 | 2.9142 | 57.6192
| 13:27 | 0 | 16.011 | 0 | 3 | 0 | 36 | 43.121 | 33.108 | 33.696 | 12.011 | 23.825 | 5.361 | 0 | 0 | 57.971 | 53.335 | 44.13 | 17.987 | 0 | 0 | 55.811 | 30.595 | [5 empty] | 0 | 2.304 | 20 | 5.0353 | 4.7111 | 2.0832 | 1.8182 | 2.8929 | 57.4525
| 13:28 | 0 | 16.044 | 0 | 2 | 0 | 34.809 | 37.182 | 32.835 | 33.328 | 10.661 | 23.832 | 5.317 | 0 | 0 | 58 | 53.342 | 44.161 | 17.994 | 0 | 0 | 55.818 | 30.602 | [5 empty] | 0 | 1.481 | 21 | 5.0481 | 4.7233 | 2.0837 | 1.8182 | 2.9051 | 57.548
| 13:29 | 0 | 16.018 | 0 | 2 | 0 | 34.079 | 35.443 | 32.48 | 32.976 | 10.437 | 23.832 | 5.317 | 1 | 0 | 57.98 | 53.342 | 44.137 | 17.944 | 0 | 0 | 55.797 | 30.578 | [5 empty] | 0 | 1.103 | 22 | 5.0481 | 4.7233 | 2.0837 | 1.8182 | 2.9051 | 57.548
| 13:30 | 0 | 16.044 | 1 | 3 | 0 | 33.538 | 34.62 | 32.505 | 32.67 | 9.869 | 23.712 | 5.291 | 0 | 0 | 57.911 | 53.297 | 44.116 | 17.944 | 0 | 0 | 55.774 | 30.578 | [5 empty] | 0 | 0.868 | 23 | 5.0557 | 4.7305 | 2.084 | 1.8182 | 2.9123 | 57.6041
| 13:31 | 0 | 16.069 | 0 | 3 | 0 | 33.115 | 33.938 | 32.575 | 32.575 | 8.66 | 23.736 | 5.394 | 0 | 0 | 57.911 | 53.274 | 44.068 | 17.944 | 0 | 0 | 55.75 | 30.553 | [5 empty] | 0 | 0.54 | 24 | 5.0257 | 4.7019 | 2.0828 | 1.8182 | 2.8838 | 57.3806
| 13:32 | 0 | 16.074 | 0 | 2 | 0 | 32.84 | 33.45 | 32.294 | 32.699 | 9.258 | 23.717 | 5.729 | 0 | 0 | 57.895 | 53.279 | 44.049 | 17.949 | 0 | 0 | 55.755 | 30.558 | [5 empty] | 0 | 0.141 | 25 | 4.9281 | 4.6092 | 2.0789 | 1.8182 | 2.791 | 56.6349
| 13:33 | 0 | 16.109 | 0 | 3 | 0 | 32.826 | 33.084 | 31.943 | 32.353 | 8.776 | 23.754 | 5.817 | 0 | 0 | 57.882 | 53.265 | 44.013 | 17.987 | 0 | 0 | 55.741 | 30.497 | [5 empty] | 0 | 0.473 | 26 | 4.9025 | 4.5849 | 2.0778 | 1.8182 | 2.7667 | 56.434
| 13:34 | 0 | 16.086 | 0 | 2 | 0 | 32.615 | 33.015 | 31.629 | 31.968 | 7.863 | 23.68 | 5.894 | 0 | 0 | 57.836 | 53.22 | 43.989 | 17.962 | 0 | 0 | 55.65 | 30.475 | [5 empty] | 0 | 0.647 | 27 | 4.8801 | 4.5635 | 2.0769 | 1.8182 | 2.7454 | 56.2566
| 13:35 | 1 | 16.086 | 0 | 3 | 0 | 32.279 | 32.804 | 31.294 | 31.678 | 22.523 | 23.68 | 5.639 | 0 | 0 | 57.79 | 53.197 | 43.989 | 17.914 | 0 | 0 | 55.718 | 30.521 | [5 empty] | 16.086 | 0.601 | 28 | 4.9543 | 4.6341 | 2.0799 | 1.8182 | 2.8159 | 56.8381
| 13:36 | 0 | 16.116 | 0 | 3 | 0 | 48.867 | 32.502 | 31.058 | 31.345 | 28.552 | 23.638 | 5.595 | 0 | 0 | 57.84 | 53.225 | 43.948 | 17.992 | 0 | 0 | 55.769 | 30.526 | [5 empty] | 0 | 17.522 | 29 | 4.9671 | 4.6463 | 2.0805 | 1.8182 | 2.8281 | 56.9367
| 13:37 | 0 | 16.091 | 0 | 2 | 0 | 52.835 | 45.359 | 30.913 | 31.08 | 29.226 | 23.516 | 5.369 | 2 | 0 | 57.774 | 53.225 | 43.877 | 17.967 | 0 | 0 | 55.725 | 30.504 | [5 empty] | 0 | 21.755 | 30 | 5.0329 | 4.7089 | 2.0831 | 1.8182 | 2.8907 | 57.4351
| 13:38 | 0 | 16.116 | 0 | 3 | 0 | 53.316 | 52.147 | 30.791 | 30.913 | 29.827 | 23.445 | 5.495 | 1 | 0 | 57.751 | 53.202 | 43.877 | 17.944 | 0 | 0 | 55.769 | 30.504 | [5 empty] | 0 | 22.403 | 31 | 4.9963 | 4.674 | 2.0816 | 1.8182 | 2.8558 | 57.1588
| 13:39 | 1 | 16.091 | 0 | 2 | 1 | 53.591 | 53.087 | 30.791 | 30.815 | 30.359 | 23.54 | 5.417 | 2 | 0 | 57.706 | 53.202 | 43.901 | 17.967 | 0 | 0 | 55.746 | 30.551 | [5 empty] | 16.091 | 22.776 | 32 | 5.019 | 4.6956 | 2.0826 | 1.8182 | 2.8774 | 57.3303
| 13:40 | 0 | 16.091 | 0 | 2 | 0 | 54.072 | 53.386 | 30.744 | 30.72 | 30.864 | 23.469 | 5.265 | 2 | 0 | 57.729 | 53.155 | 43.877 | 17.944 | 0 | 0 | 55.701 | 30.575 | [5 empty] | 0 | 23.352 | 0 | 5.0632 | 4.7376 | 2.0844 | 1.8182 | 2.9195 | 57.6601
| 13:41 | 0 | 16.126 | 1 | 3 | 0 | 54.289 | 53.923 | 30.85 | 30.634 | 31.308 | 23.454 | 5.379 | 1 | 0 | 57.761 | 53.164 | 43.91 | 17.954 | 0 | 0 | 55.711 | 30.585 | [5 empty] | 0 | 23.655 | 1 | 5.03 | 4.7061 | 1.3969 | 1.1321 | 3.574 | 71.0535
| 13:42 | 0 | 16.101 | 0 | 2 | 0 | 54.588 | 54.219 | 31.092 | 30.634 | 31.524 | 23.479 | 5.531 | 2 | 0 | 57.761 | 53.143 | 43.886 | 17.954 | 0 | 0 | 55.711 | 30.56 | [5 empty] | 0 | 23.954 | 2 | 4.9858 | 4.664 | 1.3951 | 1.1321 | 3.5319 | 70.8404
| 13:43 | 1 | 16.126 | 0 | 2 | 0 | 55.207 | 54.518 | 31.379 | 30.85 | 32.223 | 23.528 | 5.706 | 1 | 0 | 57.806 | 53.164 | 43.886 | 17.979 | 0 | 0 | 55.711 | 30.585 | [5 empty] | 16.126 | 24.357 | 3 | 4.9348 | 4.6156 | 1.393 | 1.1321 | 3.4835 | 70.5904
| 13:44 | 0 | 16.101 | 0 | 2 | 0 | 55.939 | 55.046 | 31.718 | 31.092 | 32.701 | 23.575 | 5.683 | 2 | 0 | 57.806 | 53.164 | 43.886 | 17.954 | 0 | 0 | 55.734 | 30.56 | [5 empty] | 0 | 24.847 | 4 | 4.9415 | 4.6219 | 1.3933 | 1.1321 | 3.4899 | 70.6236
| 13:45 | 0 | 16.041 | 0 | 2 | 0 | 56.362 | 55.725 | 32.068 | 31.443 | 33.443 | 23.565 | 5.67 | 2 | 0 | 57.818 | 53.111 | 43.877 | 17.919 | 0 | 0 | 55.631 | 30.575 | [5 empty] | 0 | 24.919 | 5 | 4.9453 | 4.6255 | 1.3935 | 1.1321 | 3.4935 | 70.6423
| 13:46 | 0 | 16.041 | 0 | 3 | 0 | 56.631 | 56.25 | 32.737 | 31.754 | 27.01 | 23.54 | 5.569 | 1 | 0 | 57.84 | 53.111 | 43.925 | 17.894 | 0 | 0 | 55.655 | 30.575 | [5 empty] | 0 | 24.877 | 6 | 4.9747 | 4.6535 | 1.3947 | 1.1321 | 3.5214 | 70.7866
| 13:47 | 0 | 16.016 | 0 | 2 | 0 | 43.384 | 56.697 | 33.653 | 32.407 | 18.784 | 23.589 | 5.595 | 1 | 0 | 57.863 | 53.132 | 43.925 | 17.919 | 0 | 0 | 55.631 | 30.551 | [5 empty] | 0 | 10.977 | 7 | 4.9671 | 4.6463 | 1.3944 | 1.1321 | 3.5142 | 70.7496
| 13:48 | 0 | 16.041 | 0 | 2 | 0 | 36.545 | 50.013 | 34.548 | 33.326 | 14.042 | 23.685 | 5.569 | 0 | 0 | 57.863 | 53.155 | 43.948 | 17.919 | 0 | 0 | 55.587 | 30.526 | [5 empty] | 0 | 3.219 | 8 | 4.9747 | 4.6535 | 1.3947 | 1.1321 | 3.5214 | 70.7866
| 13:49 | 0 | 16.041 | 0 | 2 | 0 | 35.158 | 39.365 | 35.299 | 34.29 | 13.871 | 23.709 | 5.595 | 0 | 0 | 57.909 | 53.111 | 44.018 | 17.894 | 0 | 0 | 55.61 | 30.526 | [5 empty] | 0 | 0.868 | 9 | 4.9671 | 4.6463 | 1.3944 | 1.1321 | 3.5142 | 70.7496
| 13:50 | 0 | 16.016 | 0 | 3 | 0 | 35.158 | 36.215 | 35.887 | 35.182 | 12.019 | 23.805 | 5.495 | 0 | 0 | 57.909 | 53.132 | 44.042 | 17.944 | 0 | 0 | 55.678 | 30.479 | [5 empty] | 0 | -0.024 | 10 | 4.9963 | 4.674 | 1.3955 | 1.1321 | 3.5419 | 70.8913
| 13:51 | 0 | 15.986 | 0 | 2 | 0 | 35.576 | 35.67 | 35.976 | 35.859 | 11.272 | 23.729 | 5.59 | 0 | 0 | 57.902 | 53.104 | 43.989 | 17.889 | 0 | 0 | 55.65 | 30.497 | [5 empty] | 0 | -0.283 | 11 | 4.9686 | 4.6477 | 1.3944 | 1.1321 | 3.5156 | 70.7567
| 13:52 | 0 | 15.986 | 1 | 2 | 0 | 36.093 | 35.883 | 35.505 | 36.117 | 10.802 | 23.825 | 5.513 | 1 | 0 | 57.902 | 53.127 | 44.037 | 17.937 | 0 | 0 | 55.603 | 30.521 | [5 empty] | 0 | -0.024 | 12 | 4.991 | 4.669 | 1.3953 | 1.1321 | 3.5369 | 70.8659
| 13:53 | 0 | 16.036 | 0 | 3 | 0 | 36.378 | 36.285 | 34.546 | 35.813 | 13.618 | 23.754 | 5.539 | 0 | 0 | 57.952 | 53.132 | 44.111 | 17.939 | 0 | 0 | 55.655 | 30.524 | [5 empty] | 0 | 0.565 | 13 | 4.9834 | 4.6618 | 1.395 | 1.1321 | 3.5297 | 70.8291
| 13:54 | 0 | 15.981 | 0 | 2 | 0 | 36.232 | 36.584 | 33.574 | 34.821 | 10.847 | 23.7 | 5.685 | 0 | 0 | 57.879 | 53.127 | 44.082 | 17.909 | 0 | 0 | 55.65 | 30.494 | [5 empty] | 0 | 1.411 | 14 | 4.9409 | 4.6214 | 1.3933 | 1.1321 | 3.4893 | 70.6207
| 13:55 | 0 | 15.956 | 0 | 2 | 0 | 35.574 | 36.538 | 32.775 | 33.835 | 9.165 | 23.675 | 5.608 | 0 | 0 | 57.813 | 53.127 | 44.035 | 17.909 | 0 | 0 | 55.627 | 30.494 | [5 empty] | 0 | 1.739 | 15 | 4.9634 | 4.6427 | 1.3942 | 1.1321 | 3.5106 | 70.7311
| 13:56 | 0 | 15.981 | 0 | 3 | 0 | 34.634 | 36.043 | 32.228 | 33.012 | 26.061 | 23.675 | 5.456 | 0 | 0 | 57.836 | 53.127 | 44.059 | 17.934 | 0 | 0 | 55.65 | 30.519 | [5 empty] | 0 | 1.622 | 16 | 5.0076 | 4.6848 | 1.396 | 1.1321 | 3.5527 | 70.9461
| 13:57 | 1 | 15.981 | 0 | 2 | 0 | 51.474 | 35.22 | 31.941 | 32.446 | 24.134 | 23.675 | 5.533 | 0 | 0 | 57.836 | 53.104 | 44.035 | 17.934 | 0 | 0 | 55.603 | 30.543 | [5 empty] | 15.981 | 19.028 | 17 | 4.9852 | 4.6635 | 1.3951 | 1.1321 | 3.5314 | 70.8376
| 13:58 | 0 | 16.036 | 0 | 2 | 0 | 41.501 | 43.075 | 31.632 | 32.066 | 14.507 | 23.705 | 6.02 | 1 | 0 | 57.795 | 53.132 | 44.039 | 17.987 | 0 | 0 | 55.655 | 30.573 | [5 empty] | 0 | 9.435 | 18 | 4.8434 | 4.5287 | 1.3893 | 1.1321 | 3.3966 | 70.1285
| 13:59 | 0 | 15.998 | 0 | 2 | 0 | 35.144 | 46.835 | 31.355 | 31.666 | 13.406 | 23.572 | 5.853 | 0 | 0 | 57.761 | 53.073 | 44.003 | 17.924 | 0 | 0 | 55.62 | 30.511 | [5 empty] | 0 | 3.478 | 19 | 4.892 | 4.5749 | 1.3913 | 1.1321 | 3.4428 | 70.3763
| 14:00 | 0 | 16.023 | 0 | 2 | 0 | 33.285 | 37.727 | 31.186 | 31.377 | 10.837 | 23.523 | 6.335 | 0 | 0 | 57.715 | 53.05 | 43.98 | 17.924 | 0 | 0 | 55.55 | 30.487 | [5 empty] | 0 | 1.908 | 20 | 4.7516 | 4.4415 | 1.3856 | 1.1321 | 3.3094 | 69.6473
| 14:01 | 0 | 15.998 | 0 | 2 | 0 | 32.51 | 34.462 | 31.016 | 31.21 | 9.11 | 23.548 | 6.435 | 0 | 0 | 57.694 | 53.073 | 43.98 | 17.924 | 0 | 0 | 55.55 | 30.511 | [5 empty] | 0 | 1.3 | 21 | 4.7225 | 4.4138 | 1.3844 | 1.1321 | 3.2817 | 69.4907
| 14:02 | 0 | 16.049 | 0 | 2 | 0 | 32.076 | 33.285 | 30.943 | 31.041 | 9.258 | 23.548 | 6.435 | 0 | 0 | 57.672 | 53.05 | 43.956 | 17.949 | 0 | 0 | 55.526 | 30.511 | [5 empty] | 0 | 1.035 | 22 | 4.7225 | 4.4138 | 1.3844 | 1.1321 | 3.2817 | 69.4907
| 14:03 | 0 | 16.071 | 0 | 2 | 0 | 31.74 | 32.627 | 30.727 | 30.921 | 10.666 | 23.523 | 5.93 | 0 | 0 | 57.694 | 53.073 | 43.98 | 17.924 | 0 | 0 | 55.526 | 30.511 | [5 empty] | 0 | 0.819 | 23 | 4.8696 | 4.5536 | 1.3904 | 1.1321 | 3.4215 | 70.2627
| 14:04 | 0 | 16.066 | 1 | 2 | 0 | 31.468 | 32.166 | 30.673 | 30.722 | 9.844 | 23.469 | 6.051 | 0 | 0 | 57.644 | 52.999 | 43.903 | 17.919 | 0 | 0 | 55.545 | 30.504 | [5 empty] | 0 | 0.746 | 24 | 4.8343 | 4.5201 | 1.389 | 1.1321 | 3.388 | 70.082
| 14:05 | 0 | 16.041 | 0 | 3 | 0 | 31.203 | 31.806 | 30.673 | 30.553 | 8.486 | 23.398 | 6.177 | 0 | 0 | 57.621 | 52.999 | 43.903 | 17.944 | 0 | 0 | 55.522 | 30.504 | [5 empty] | 0 | 0.65 | 25 | 4.7977 | 4.4852 | 1.3875 | 1.1321 | 3.3531 | 69.891
| 14:06 | 0 | 16.091 | 0 | 2 | 0 | 31.012 | 31.566 | 30.649 | 30.602 | 7.795 | 23.349 | 6.203 | 0 | 0 | 57.599 | 52.978 | 43.834 | 17.919 | 0 | 0 | 55.522 | 30.482 | [5 empty] | 0 | 0.41 | 26 | 4.7901 | 4.478 | 1.3872 | 1.1321 | 3.3459 | 69.8512
| 14:07 | 0 | 16.091 | 0 | 2 | 0 | 30.867 | 31.325 | 30.433 | 30.578 | 17.228 | 23.325 | 5.925 | 0 | 0 | 57.576 | 52.999 | 43.858 | 17.944 | 0 | 0 | 55.545 | 30.528 | [5 empty] | 0 | 0.289 | 27 | 4.871 | 4.555 | 1.3905 | 1.1321 | 3.4229 | 70.2701
| 14:08 | 0 | 16.091 | 0 | 2 | 0 | 47.381 | 31.107 | 30.384 | 30.433 | 26.554 | 23.253 | 6.252 | 1 | 0 | 57.576 | 52.954 | 43.81 | 17.944 | 0 | 0 | 55.522 | 30.528 | [5 empty] | 0 | 16.948 | 28 | 4.7758 | 4.4644 | 1.3866 | 1.1321 | 3.3324 | 69.7759
| 14:09 | 0 | 16.059 | 0 | 2 | 0 | 40.911 | 36.916 | 30.305 | 30.305 | 12.775 | 23.197 | 5.84 | 0 | 0 | 57.523 | 52.947 | 43.755 | 17.911 | 0 | 0 | 55.491 | 30.521 | [5 empty] | 0 | 10.606 | 29 | 4.8958 | 4.5785 | 1.3915 | 1.1321 | 3.4464 | 70.3954
| 14:10 | 0 | 16.059 | 0 | 3 | 0 | 33.625 | 45.677 | 30.256 | 30.207 | 9.195 | 23.077 | 5.814 | 1 | 0 | 57.523 | 52.901 | 43.779 | 17.886 | 0 | 0 | 55.468 | 30.472 | [5 empty] | 0 | 3.418 | 30 | 4.9034 | 4.5857 | 1.3918 | 1.1321 | 3.4536 | 70.4335
| 14:11 | 0 | 16.033 | 0 | 2 | 0 | 31.654 | 36.117 | 30.305 | 30.185 | 8.527 | 23.077 | 5.788 | 0 | 0 | 57.503 | 52.901 | 43.803 | 17.886 | 0 | 0 | 55.468 | 30.472 | [5 empty] | 0 | 1.469 | 31 | 4.9109 | 4.5929 | 1.3921 | 1.1321 | 3.4608 | 70.4714
| 14:12 | 0 | 16.059 | 0 | 2 | 0 | 31.026 | 32.685 | 30.33 | 30.232 | 9.218 | 23.101 | 5.611 | 0 | 0 | 57.48 | 52.901 | 43.779 | 17.911 | 0 | 0 | 55.447 | 30.472 | [5 empty] | 0 | 0.794 | 32 | 4.9625 | 4.6419 | 1.3942 | 1.1321 | 3.5098 | 70.7268
| 14:13 | 0 | 16.074 | 0 | 2 | 0 | 30.754 | 31.62 | 30.296 | 30.2 | 7.926 | 23.067 | 5.755 | 0 | 0 | 57.494 | 52.891 | 43.817 | 17.927 | 0 | 0 | 55.482 | 30.465 | [5 empty] | 0 | 0.554 | 33 | 4.9205 | 4.602 | 1.3925 | 1.1321 | 3.4699 | 70.5194
| 14:14 | 0 | 16.074 | 0 | 2 | 0 | 30.631 | 31.186 | 30.077 | 30.222 | 7.246 | 23.067 | 5.907 | 0 | 0 | 57.471 | 52.915 | 43.793 | 17.952 | 0 | 0 | 55.438 | 30.487 | [5 empty] | 0 | 0.409 | 34 | 4.8763 | 4.5599 | 1.3907 | 1.1321 | 3.4279 | 70.2967
| 14:15 | 0 | 16.018 | 1 | 2 | 0 | 30.482 | 30.916 | 29.881 | 30.001 | 7.747 | 22.967 | 5.899 | 0 | 0 | 57.398 | 52.84 | 43.74 | 17.896 | 0 | 0 | 55.433 | 30.482 | [5 empty] | 0 | 0.481 | 35 | 4.8786 | 4.5622 | 1.3908 | 1.1321 | 3.4301 | 70.3086
| 14:16 | 0 | 16.044 | 0 | 2 | 0 | 30.362 | 30.771 | 29.783 | 29.832 | 7.646 | 22.942 | 5.773 | 0 | 0 | 57.398 | 52.863 | 43.74 | 17.947 | 0 | 0 | 55.41 | 30.482 | [5 empty] | 0 | 0.53 | 36 | 4.9153 | 4.597 | 1.3923 | 1.1321 | 3.465 | 70.4933
| 14:17 | 0 | 16.018 | 0 | 3 | 0 | 30.146 | 30.627 | 29.687 | 29.663 | 7.646 | 22.868 | 5.672 | 0 | 0 | 57.332 | 52.817 | 43.671 | 17.947 | 0 | 0 | 55.363 | 30.506 | [5 empty] | 0 | 0.483 | 37 | 4.9447 | 4.625 | 1.3934 | 1.1321 | 3.4929 | 70.6394
| 14:18 | 0 | 15.961 | 0 | 2 | 0 | 29.896 | 30.403 | 29.656 | 29.656 | 6.981 | 22.837 | 5.714 | 0 | 0 | 57.368 | 52.833 | 43.709 | 17.889 | 0 | 0 | 55.356 | 30.45 | [5 empty] | 0 | 0.24 | 38 | 4.9325 | 4.6134 | 1.393 | 1.1321 | 3.4813 | 70.5788
| 14:19 | 0 | 15.986 | 0 | 2 | 0 | 35.883 | 30.161 | 29.462 | 29.607 | 26.98 | 22.79 | 5.639 | 0 | 0 | 57.368 | 52.81 | 43.709 | 17.889 | 0 | 0 | 55.379 | 30.475 | [5 empty] | 0 | 6.276 | 39 | 4.9543 | 4.6341 | 1.3938 | 1.1321 | 3.502 | 70.6867
| 14:20 | 0 | 16.011 | 0 | 2 | 0 | 41.171 | 31.512 | 29.295 | 29.462 | 12.308 | 22.79 | 5.665 | 1 | 0 | 57.325 | 52.833 | 43.685 | 17.914 | 0 | 0 | 55.356 | 30.499 | [5 empty] | 0 | 11.709 | 40 | 4.9468 | 4.6269 | 1.3935 | 1.1321 | 3.4949 | 70.6494
| 14:21 | 0 | 15.986 | 0 | 3 | 0 | 32.897 | 43.757 | 29.222 | 29.295 | 10.284 | 22.765 | 5.817 | 0 | 0 | 57.325 | 52.765 | 43.685 | 17.914 | 0 | 0 | 55.286 | 30.499 | [5 empty] | 0 | 3.602 | 41 | 4.9025 | 4.5849 | 1.3917 | 1.1321 | 3.4528 | 70.4291
| 14:22 | 0 | 15.981 | 0 | 2 | 0 | 30.59 | 35.127 | 29.097 | 29.168 | 7.757 | 22.687 | 5.582 | 0 | 0 | 57.297 | 52.737 | 43.681 | 17.884 | 0 | 0 | 55.237 | 30.494 | [5 empty] | 0 | 1.422 | 42 | 4.9709 | 4.6499 | 1.3945 | 1.1321 | 3.5178 | 70.7681
| 14:23 | 0 | 16.011 | 0 | 2 | 0 | 29.92 | 31.534 | 29.175 | 29.077 | 7.386 | 22.716 | 5.714 | 0 | 0 | 57.302 | 52.765 | 43.709 | 17.914 | 0 | 0 | 55.333 | 30.548 | [5 empty] | 0 | 0.843 | 43 | 4.9325 | 4.6134 | 1.393 | 1.1321 | 3.4813 | 70.5788
| 14:24 | 0 | 15.956 | 0 | 2 | 0 | 29.531 | 30.396 | 29.072 | 29.023 | 7.581 | 22.712 | 5.482 | 0 | 0 | 57.252 | 52.737 | 43.657 | 17.906 | 0 | 0 | 55.258 | 30.519 | [5 empty] | 0 | 0.508 | 44 | 5 | 4.6776 | 1.3957 | 1.1321 | 3.5455 | 70.9095
| 14:25 | 0 | 16.006 | 0 | 3 | 0 | 29.361 | 29.866 | 28.807 | 28.976 | 7.558 | 22.662 | 5.456 | 0 | 0 | 57.275 | 52.737 | 43.681 | 17.906 | 0 | 0 | 55.328 | 30.541 | [5 empty] | 0 | 0.385 | 45 | 5.0076 | 4.6848 | 1.396 | 1.1321 | 3.5527 | 70.9461
| 14:26 | 0 | 15.956 | 0 | 2 | 0 | 29.241 | 29.7 | 28.663 | 28.783 | 6.999 | 22.712 | 5.43 | 0 | 0 | 57.275 | 52.758 | 43.657 | 17.906 | 0 | 0 | 55.328 | 30.565 | [5 empty] | 0 | 0.458 | 46 | 5.0152 | 4.692 | 1.3963 | 1.1321 | 3.5599 | 70.9825
| 14:27 | 0 | 15.948 | 1 | 3 | 0 | 29.04 | 29.499 | 28.631 | 28.582 | 6.765 | 22.631 | 5.423 | 0 | 0 | 57.245 | 52.707 | 43.673 | 17.874 | 0 | 0 | 55.321 | 30.558 | [5 empty] | 0 | 0.458 | 47 | 5.0172 | 4.6939 | 1.3964 | 1.1321 | 3.5618 | 70.9922
| 14:28 | 0 | 15.948 | 0 | 2 | 0 | 28.8 | 29.329 | 28.582 | 28.51 | 6.409 | 22.631 | 5.322 | 0 | 0 | 57.268 | 52.728 | 43.649 | 17.899 | 0 | 0 | 55.344 | 30.509 | [5 empty] | 0 | 0.29 | 48 | 5.0466 | 4.7219 | 1.3976 | 1.1321 | 3.5898 | 71.1325
| 14:29 | 0 | 15.948 | 0 | 2 | 0 | 28.702 | 29.089 | 28.56 | 28.51 | 6.487 | 22.559 | 5.397 | 0 | 0 | 57.222 | 52.707 | 43.649 | 17.924 | 0 | 0 | 55.274 | 30.509 | [5 empty] | 0 | 0.192 | 49 | 5.0248 | 4.7011 | 1.3967 | 1.1321 | 3.569 | 71.0285
| 14:30 | 0 | 15.948 | 0 | 3 | 0 | 30.654 | 28.895 | 28.535 | 28.461 | 24.847 | 22.51 | 5.296 | 1 | 0 | 57.245 | 52.684 | 43.649 | 17.899 | 0 | 0 | 55.274 | 30.509 | [5 empty] | 0 | 2.193 | 50 | 5.0542 | 4.7291 | 1.3979 | 1.1321 | 3.597 | 71.1683
| 14:31 | 1 | 15.948 | 0 | 3 | 0 | 46.835 | 30.197 | 28.461 | 28.535 | 27.184 | 22.535 | 5.397 | 0 | 0 | 57.222 | 52.728 | 43.604 | 17.924 | 0 | 0 | 55.251 | 30.487 | [5 empty] | 15.948 | 18.3 | 51 | 5.0248 | 4.7011 | 1.3967 | 1.1321 | 3.569 | 71.0285
| 14:32 | 0 | 15.915 | 0 | 3 | 1 | 51.827 | 44.879 | 28.43 | 28.43 | 27.973 | 22.503 | 5.389 | 1 | 0 | 57.192 | 52.677 | 43.501 | 17.891 | 0 | 0 | 55.221 | 30.477 | [5 empty] | 0 | 23.397 | 52 | 5.0271 | 4.7033 | 1.3968 | 1.1321 | 3.5712 | 71.0396
| 14:33 | 0 | 15.888 | 0 | 3 | 0 | 52.74 | 51.248 | 28.307 | 28.354 | 28.812 | 22.427 | 5.361 | 2 | 0 | 57.142 | 52.625 | 43.475 | 17.864 | 0 | 0 | 55.216 | 30.45 | [5 empty] | 0 | 24.386 | 0 | 5.0353 | 4.7111 | 1.3971 | 1.1321 | 3.579 | 71.0785
| 14:34 | 1 | 15.938 | 0 | 2 | 0 | 52.901 | 52.578 | 28.523 | 28.378 | 29.705 | 22.452 | 5.412 | 2 | 0 | 57.165 | 52.649 | 43.496 | 17.914 | 0 | 0 | 55.263 | 30.425 | [5 empty] | 15.938 | 24.523 | 1 | 5.0204 | 4.697 | 5.2644 | 5 | -0.30304 | -6.0362
| 14:35 | 0 | 15.93 | 0 | 3 | 0 | 53.099 | 52.938 | 28.54 | 28.371 | 30.178 | 22.469 | 5.43 | 2 | 0 | 57.158 | 52.595 | 43.489 | 17.856 | 0 | 0 | 55.209 | 30.418 | [5 empty] | 0 | 24.728 | 2 | 5.0152 | 4.692 | 5.2642 | 5 | -0.30802 | -6.1418
| 14:36 | 0 | 15.953 | 0 | 3 | 0 | 52.87 | 53.146 | 28.709 | 28.42 | 30.803 | 22.469 | 5.379 | 2 | 0 | 57.158 | 52.618 | 43.489 | 17.856 | 0 | 0 | 55.209 | 30.394 | [5 empty] | 0 | 24.45 | 3 | 5.03 | 4.7061 | 5.2648 | 5 | -0.29391 | -5.843
| 14:37 | 1 | 16.003 | 1 | 3 | 0 | 52.938 | 53.146 | 28.974 | 28.564 | 31.141 | 22.493 | 5.43 | 2 | 0 | 57.224 | 52.641 | 43.537 | 17.856 | 0 | 0 | 55.232 | 30.418 | [5 empty] | 16.003 | 24.374 | 4 | 5.0152 | 4.692 | 5.2642 | 5 | -0.30802 | -6.1418
| 14:38 | 0 | 16.028 | 0 | 3 | 0 | 52.824 | 53.213 | 29.214 | 28.78 | 31.431 | 22.469 | 5.353 | 2 | 0 | 57.27 | 52.641 | 43.537 | 17.831 | 0 | 0 | 55.232 | 30.418 | [5 empty] | 0 | 24.044 | 5 | 5.0376 | 4.7133 | 5.2651 | 5 | -0.28671 | -5.6914
| 14:39 | 0 | 16.028 | 0 | 2 | 0 | 52.595 | 53.146 | 29.504 | 28.996 | 31.791 | 22.564 | 5.379 | 2 | 0 | 57.316 | 52.663 | 43.561 | 17.881 | 0 | 0 | 55.232 | 30.418 | [5 empty] | 0 | 23.599 | 6 | 5.03 | 4.7061 | 5.2648 | 5 | -0.29391 | -5.843
| 14:40 | 1 | 16.028 | 0 | 3 | 0 | 52.571 | 53.008 | 29.96 | 29.334 | 32.321 | 22.709 | 5.43 | 2 | 0 | 57.316 | 52.663 | 43.513 | 17.881 | 0 | 0 | 55.209 | 30.418 | [5 empty] | 16.028 | 23.237 | 7 | 5.0152 | 4.692 | 5.2642 | 5 | -0.30802 | -6.1418
| 14:41 | 0 | 16.054 | 0 | 3 | 0 | 52.641 | 53.008 | 30.923 | 29.913 | 32.539 | 22.734 | 5.479 | 2 | 0 | 57.338 | 52.663 | 43.585 | 17.881 | 0 | 0 | 55.162 | 30.418 | [5 empty] | 0 | 22.728 | 8 | 5.0009 | 4.6784 | 5.2636 | 5 | -0.32159 | -6.4306
| 14:42 | 0 | 16.054 | 0 | 3 | 0 | 52.709 | 53.052 | 32.081 | 30.901 | 33.079 | 22.829 | 5.606 | 2 | 0 | 57.382 | 52.663 | 43.561 | 17.881 | 0 | 0 | 55.162 | 30.418 | [5 empty] | 0 | 21.808 | 9 | 4.9639 | 4.6433 | 5.2621 | 5 | -0.35674 | -7.1867
| 14:43 | 0 | 16.069 | 0 | 3 | 0 | 52.679 | 53.092 | 33.141 | 32.073 | 33.751 | 22.773 | 5.397 | 2 | 0 | 57.375 | 52.611 | 43.575 | 17.874 | 0 | 0 | 55.088 | 30.386 | [5 empty] | 0 | 20.606 | 10 | 5.0248 | 4.7011 | 5.2646 | 5 | -0.29889 | -5.9483
| 14:44 | 1 | 16.069 | 0 | 3 | 1 | 52.817 | 53.045 | 33.94 | 33.259 | 34.457 | 22.822 | 5.345 | 1 | 0 | 57.421 | 52.632 | 43.623 | 17.874 | 0 | 0 | 55.064 | 30.411 | [5 empty] | 16.069 | 19.558 | 11 | 5.0399 | 4.7155 | 5.2652 | 5 | -0.2845 | -5.6448
| 14:45 | 0 | 16.094 | 0 | 3 | 0 | 53.253 | 53.183 | 34.574 | 34.129 | 35.773 | 22.822 | 5.345 | 2 | 0 | 57.421 | 52.611 | 43.693 | 17.874 | 0 | 0 | 55.064 | 30.435 | [5 empty] | 0 | 19.124 | 0 | 5.0399 | 4.7155 | 5.2652 | 5 | -0.2845 | -5.6448
| 14:46 | 0 | 16.069 | 0 | 3 | 0 | 53.619 | 53.549 | 35.069 | 34.763 | 35.914 | 22.917 | 5.245 | 1 | 0 | 57.443 | 52.611 | 43.716 | 17.874 | 0 | 0 | 55.018 | 30.435 | [5 empty] | 0 | 18.856 | 1 | 5.0691 | 4.7432 | 1.6618 | 1.3953 | 3.3478 | 66.0445
| 14:47 | 0 | 16.069 | 1 | 2 | 0 | 54.033 | 53.963 | 35.493 | 35.256 | 36.502 | 22.991 | 5.219 | 2 | 0 | 57.443 | 52.632 | 43.74 | 17.921 | 0 | 0 | 55.041 | 30.411 | [5 empty] | 0 | 18.777 | 2 | 5.0766 | 4.7504 | 1.6621 | 1.3953 | 3.355 | 66.0878
| 14:48 | 1 | 16.094 | 0 | 3 | 0 | 54.467 | 54.376 | 35.892 | 35.727 | 36.949 | 23.111 | 5.446 | 2 | 0 | 57.464 | 52.632 | 43.764 | 17.896 | 0 | 0 | 55.064 | 30.411 | [5 empty] | 16.094 | 18.74 | 3 | 5.0105 | 4.6875 | 1.6594 | 1.3953 | 3.2922 | 65.7057
| 14:49 | 0 | 16.094 | 0 | 3 | 0 | 54.88 | 54.812 | 36.244 | 36.127 | 37.325 | 23.062 | 5.345 | 1 | 0 | 57.464 | 52.632 | 43.834 | 17.896 | 0 | 0 | 55.041 | 30.411 | [5 empty] | 0 | 18.753 | 4 | 5.0399 | 4.7155 | 1.6606 | 1.3953 | 3.3202 | 65.8769
| 14:50 | 0 | 16.094 | 0 | 3 | 0 | 55.249 | 55.249 | 36.619 | 36.572 | 37.913 | 23.16 | 5.446 | 2 | 0 | 57.487 | 52.632 | 43.858 | 17.896 | 0 | 0 | 55.041 | 30.411 | [5 empty] | 0 | 18.677 | 5 | 5.0105 | 4.6875 | 1.6594 | 1.3953 | 3.2922 | 65.7057
| 14:51 | 0 | 16.094 | 0 | 3 | 0 | 55.797 | 55.568 | 37.043 | 36.926 | 38.289 | 23.231 | 5.572 | 1 | 0 | 57.487 | 52.588 | 43.882 | 17.849 | 0 | 0 | 55.018 | 30.435 | [5 empty] | 0 | 18.871 | 6 | 4.9738 | 4.6527 | 1.6579 | 1.3953 | 3.2573 | 65.4892
| 14:52 | 1 | 16.119 | 0 | 3 | 0 | 56.455 | 56.096 | 37.325 | 37.301 | 31.423 | 23.256 | 5.397 | 1 | 0 | 57.51 | 52.611 | 43.929 | 17.874 | 0 | 0 | 54.994 | 30.46 | [5 empty] | 16.119 | 19.154 | 7 | 5.0248 | 4.7011 | 1.66 | 1.3953 | 3.3058 | 65.789
| 14:53 | 0 | 16.139 | 0 | 2 | 0 | 45.268 | 56.699 | 37.626 | 37.65 | 17.72 | 23.325 | 5.34 | 1 | 0 | 57.505 | 52.63 | 43.972 | 17.894 | 0 | 0 | 54.968 | 30.455 | [5 empty] | 0 | 7.618 | 8 | 5.0414 | 4.7169 | 1.6606 | 1.3953 | 3.3215 | 65.8854
| 14:54 | 0 | 16.164 | 0 | 3 | 0 | 40.564 | 47.516 | 37.861 | 37.909 | 16.657 | 23.371 | 5.441 | 0 | 0 | 57.528 | 52.63 | 44.042 | 17.869 | 0 | 0 | 54.992 | 30.455 | [5 empty] | 0 | 2.655 | 9 | 5.012 | 4.6889 | 1.6594 | 1.3953 | 3.2936 | 65.7142
| 14:55 | 0 | 16.114 | 0 | 3 | 0 | 39.365 | 41.597 | 38.095 | 38.095 | 16.881 | 23.396 | 5.417 | 1 | 0 | 57.505 | 52.63 | 43.994 | 17.894 | 0 | 0 | 55.015 | 30.455 | [5 empty] | 0 | 1.27 | 10 | 5.019 | 4.6956 | 1.6597 | 1.3953 | 3.3002 | 65.755
| 14:56 | 0 | 16.139 | 0 | 2 | 0 | 38.966 | 40.071 | 38.119 | 38.332 | 13.771 | 23.445 | 5.34 | 0 | 0 | 57.505 | 52.606 | 44.09 | 17.894 | 0 | 0 | 55.036 | 30.455 | [5 empty] | 0 | 0.634 | 11 | 5.0414 | 4.7169 | 1.6606 | 1.3953 | 3.3215 | 65.8854
| 14:57 | 0 | 16.164 | 1 | 3 | 0 | 38.873 | 39.53 | 37.933 | 38.473 | 15.669 | 23.516 | 5.366 | 0 | 0 | 57.505 | 52.606 | 44.066 | 17.844 | 0 | 0 | 55.015 | 30.43 | [5 empty] | 0 | 0.4 | 12 | 5.0338 | 4.7097 | 1.6603 | 1.3953 | 3.3143 | 65.8415
| 14:58 | 0 | 16.164 | 0 | 2 | 0 | 38.849 | 39.318 | 37.038 | 38.191 | 12.092 | 23.469 | 5.34 | 0 | 0 | 57.528 | 52.606 | 44.09 | 17.869 | 0 | 0 | 55.015 | 30.455 | [5 empty] | 0 | 0.658 | 13 | 5.0414 | 4.7169 | 1.6606 | 1.3953 | 3.3215 | 65.8854
| 14:59 | 0 | 16.197 | 0 | 3 | 0 | 38.667 | 39.231 | 36.177 | 37.469 | 12.519 | 23.501 | 5.425 | 0 | 0 | 57.491 | 52.613 | 44.097 | 17.901 | 0 | 0 | 54.999 | 30.462 | [5 empty] | 0 | 1.198 | 14 | 5.0166 | 4.6934 | 1.6596 | 1.3953 | 3.298 | 65.7414
| 15:00 | 0 | 16.139 | 0 | 2 | 0 | 38.074 | 38.99 | 35.299 | 36.452 | 12.486 | 23.42 | 5.289 | 0 | 0 | 57.439 | 52.583 | 44.09 | 17.844 | 0 | 0 | 54.992 | 30.381 | [5 empty] | 0 | 1.622 | 15 | 5.0562 | 4.731 | 1.6612 | 1.3953 | 3.3357 | 65.971
| 15:01 | 0 | 16.197 | 0 | 2 | 0 | 37.304 | 38.621 | 34.696 | 35.636 | 12.396 | 23.501 | 5.299 | 0 | 0 | 57.468 | 52.59 | 44.073 | 17.901 | 0 | 0 | 55.022 | 30.438 | [5 empty] | 0 | 1.668 | 16 | 5.0533 | 4.7282 | 1.6611 | 1.3953 | 3.3329 | 65.9543
| 15:02 | 0 | 16.164 | 0 | 2 | 0 | 36.473 | 37.861 | 34.125 | 34.971 | 28.045 | 23.469 | 5.265 | 0 | 0 | 57.37 | 52.536 | 43.972 | 17.844 | 0 | 0 | 54.945 | 30.359 | [5 empty] | 0 | 1.502 | 17 | 5.0632 | 4.7376 | 1.6615 | 1.3953 | 3.3423 | 66.0112
| 15:03 | 0 | 16.172 | 0 | 2 | 0 | 53.05 | 37.117 | 33.708 | 34.39 | 28.197 | 23.452 | 5.222 | 0 | 0 | 57.4 | 52.567 | 44.003 | 17.901 | 0 | 0 | 54.929 | 30.391 | [5 empty] | 0 | 18.66 | 18 | 5.0758 | 4.7496 | 1.662 | 1.3953 | 3.3542 | 66.0828
| 15:04 | 0 | 16.197 | 0 | 2 | 0 | 46.102 | 39.844 | 33.285 | 33.967 | 16.295 | 23.427 | 5.222 | 1 | 0 | 57.334 | 52.546 | 43.956 | 17.901 | 0 | 0 | 54.861 | 30.413 | [5 empty] | 0 | 12.135 | 19 | 5.0758 | 4.7496 | 1.662 | 1.3953 | 3.3542 | 66.0828
| 15:05 | 0 | 16.197 | 0 | 2 | 0 | 38.105 | 52.177 | 32.981 | 33.498 | 14.223 | 23.452 | 5.247 | 0 | 0 | 57.311 | 52.522 | 43.908 | 17.876 | 0 | 0 | 54.814 | 30.413 | [5 empty] | 0 | 4.607 | 20 | 5.0685 | 4.7426 | 1.6617 | 1.3953 | 3.3473 | 66.0412
| 15:06 | 0 | 16.197 | 0 | 2 | 0 | 35.612 | 43.226 | 32.744 | 33.098 | 12.692 | 23.452 | 5.196 | 0 | 0 | 57.265 | 52.522 | 43.932 | 17.851 | 0 | 0 | 54.884 | 30.391 | [5 empty] | 0 | 2.514 | 21 | 5.0833 | 4.7567 | 1.6623 | 1.3953 | 3.3614 | 66.126
| 15:07 | 0 | 16.172 | 0 | 2 | 0 | 34.608 | 37.897 | 32.656 | 32.869 | 12.748 | 23.481 | 5.253 | 0 | 0 | 57.272 | 52.55 | 43.937 | 17.881 | 0 | 0 | 54.912 | 30.443 | [5 empty] | 0 | 1.739 | 22 | 5.0667 | 4.741 | 1.6617 | 1.3953 | 3.3456 | 66.0312
| 15:08 | 0 | 16.227 | 0 | 1 | 0 | 34.043 | 35.875 | 32.656 | 32.632 | 12.599 | 23.457 | 5.227 | 0 | 0 | 57.249 | 52.55 | 43.867 | 17.881 | 0 | 0 | 54.936 | 30.421 | [5 empty] | 0 | 1.411 | 23 | 5.0743 | 4.7482 | 1.662 | 1.3953 | 3.3528 | 66.0745
| 15:09 | 0 | 16.227 | 1 | 2 | 0 | 33.527 | 34.914 | 32.348 | 32.515 | 13.338 | 23.457 | 5.204 | 0 | 0 | 57.249 | 52.504 | 43.843 | 17.906 | 0 | 0 | 54.866 | 30.421 | [5 empty] | 0 | 1.012 | 24 | 5.081 | 4.7545 | 1.6622 | 1.3953 | 3.3592 | 66.1127
| 15:10 | 0 | 16.252 | 0 | 2 | 0 | 33.196 | 34.278 | 32.034 | 32.443 | 10.45 | 23.457 | 5.227 | 0 | 0 | 57.227 | 52.504 | 43.867 | 17.881 | 0 | 0 | 54.842 | 30.396 | [5 empty] | 0 | 0.753 | 25 | 5.0743 | 4.7482 | 1.662 | 1.3953 | 3.3528 | 66.0745
| 15:11 | 0 | 16.202 | 0 | 2 | 0 | 33.01 | 33.761 | 31.985 | 32.105 | 9.288 | 23.408 | 5.204 | 0 | 0 | 57.204 | 52.457 | 43.843 | 17.881 | 0 | 0 | 54.798 | 30.421 | [5 empty] | 0 | 0.905 | 26 | 5.081 | 4.7545 | 1.6622 | 1.3953 | 3.3592 | 66.1127
| 15:12 | 0 | 16.232 | 0 | 1 | 0 | 32.78 | 33.438 | 32.088 | 31.99 | 9.764 | 23.415 | 5.284 | 0 | 0 | 57.165 | 52.485 | 43.779 | 17.886 | 0 | 0 | 54.847 | 30.401 | [5 empty] | 0 | 0.79 | 27 | 5.0577 | 4.7324 | 1.6613 | 1.3953 | 3.337 | 65.9794
| 15:13 | 0 | 16.245 | 0 | 2 | 0 | 32.485 | 33.213 | 32.002 | 31.956 | 17.776 | 23.403 | 5.322 | 0 | 0 | 57.154 | 52.497 | 43.743 | 17.899 | 0 | 0 | 54.859 | 30.389 | [5 empty] | 0 | 0.529 | 28 | 5.0466 | 4.7219 | 1.6608 | 1.3953 | 3.3265 | 65.9157
| 15:14 | 0 | 16.22 | 0 | 2 | 0 | 47.476 | 32.909 | 31.857 | 32.002 | 29.28 | 23.354 | 5.322 | 1 | 0 | 57.108 | 52.476 | 43.719 | 17.899 | 0 | 0 | 54.882 | 30.34 | [5 empty] | 0 | 15.474 | 29 | 5.0466 | 4.7219 | 1.6608 | 1.3953 | 3.3265 | 65.9157
| 15:15 | 0 | 16.28 | 0 | 2 | 0 | 46.718 | 33.732 | 31.666 | 31.882 | 14.937 | 23.258 | 5.374 | 0 | 0 | 57.085 | 52.429 | 43.719 | 17.899 | 0 | 0 | 54.882 | 30.364 | [5 empty] | 0 | 14.836 | 30 | 5.0315 | 4.7075 | 1.6602 | 1.3953 | 3.3121 | 65.828
| 15:16 | 0 | 16.245 | 0 | 2 | 0 | 36.646 | 49.402 | 31.497 | 31.737 | 12.838 | 23.185 | 5.423 | 0 | 0 | 57.062 | 52.406 | 43.673 | 17.874 | 0 | 0 | 54.859 | 30.364 | [5 empty] | 0 | 4.909 | 31 | 5.0172 | 4.6939 | 1.6597 | 1.3953 | 3.2986 | 65.7448
| 15:17 | 0 | 16.255 | 0 | 2 | 0 | 33.766 | 42.578 | 31.436 | 31.676 | 12.504 | 23.244 | 5.484 | 1 | 0 | 57.051 | 52.438 | 43.659 | 17.909 | 0 | 0 | 54.847 | 30.399 | [5 empty] | 0 | 2.09 | 32 | 4.9995 | 4.677 | 1.6589 | 1.3953 | 3.2817 | 65.6407
| 15:18 | 0 | 16.255 | 0 | 1 | 0 | 32.802 | 36.139 | 31.387 | 31.458 | 10.279 | 23.195 | 5.737 | 0 | 0 | 57.028 | 52.392 | 43.707 | 17.886 | 0 | 0 | 54.824 | 30.374 | [5 empty] | 0 | 1.344 | 33 | 4.9258 | 4.607 | 1.656 | 1.3953 | 3.2116 | 65.2008
| 15:19 | 0 | 16.204 | 0 | 2 | 0 | 32.326 | 33.928 | 31.362 | 31.338 | 10.329 | 23.219 | 5.863 | 0 | 0 | 57.005 | 52.392 | 43.683 | 17.909 | 0 | 0 | 54.824 | 30.374 | [5 empty] | 0 | 0.988 | 34 | 4.8891 | 4.5721 | 1.6545 | 1.3953 | 3.1768 | 64.9767
| 15:20 | 0 | 16.23 | 0 | 2 | 0 | 32.012 | 33.06 | 31.048 | 31.267 | 8.625 | 23.195 | 5.688 | 0 | 0 | 56.982 | 52.392 | 43.659 | 17.861 | 0 | 0 | 54.8 | 30.374 | [5 empty] | 0 | 0.745 | 35 | 4.9401 | 4.6206 | 1.6565 | 1.3953 | 3.2252 | 65.287
| 15:21 | 0 | 16.23 | 1 | 1 | 0 | 31.772 | 32.613 | 30.688 | 31.122 | 9.168 | 23.148 | 5.737 | 0 | 0 | 56.982 | 52.371 | 43.566 | 17.861 | 0 | 0 | 54.777 | 30.303 | [5 empty] | 0 | 0.65 | 36 | 4.9258 | 4.607 | 1.656 | 1.3953 | 3.2116 | 65.2008
| 15:22 | 0 | 16.26 | 0 | 2 | 0 | 31.61 | 32.26 | 30.524 | 30.813 | 8.358 | 23.128 | 5.719 | 0 | 0 | 56.987 | 52.375 | 43.688 | 17.916 | 0 | 0 | 54.805 | 30.332 | [5 empty] | 0 | 0.797 | 37 | 4.931 | 4.612 | 1.6562 | 1.3953 | 3.2166 | 65.2325
| 15:23 | 0 | 16.235 | 0 | 2 | 0 | 31.367 | 31.946 | 30.452 | 30.597 | 8.655 | 23.153 | 5.742 | 0 | 0 | 56.966 | 52.375 | 43.594 | 17.916 | 0 | 0 | 54.805 | 30.332 | [5 empty] | 0 | 0.77 | 38 | 4.9243 | 4.6056 | 1.6559 | 1.3953 | 3.2103 | 65.1919
| 15:24 | 0 | 16.235 | 0 | 2 | 0 | 31.007 | 31.73 | 30.502 | 30.403 | 8.31 | 23.104 | 5.92 | 0 | 0 | 56.944 | 52.352 | 43.594 | 17.916 | 0 | 0 | 54.782 | 30.332 | [5 empty] | 0 | 0.604 | 39 | 4.8725 | 4.5563 | 1.6538 | 1.3953 | 3.161 | 64.8742
| 15:25 | 1 | 16.212 | 0 | 2 | 0 | 41.454 | 31.487 | 30.502 | 30.452 | 26.936 | 23.104 | 5.971 | 0 | 0 | 56.921 | 52.352 | 43.523 | 17.891 | 0 | 0 | 54.805 | 30.381 | [5 empty] | 16.212 | 11.002 | 40 | 4.8576 | 4.5422 | 1.6532 | 1.3953 | 3.1469 | 64.782
| 15:26 | 0 | 16.267 | 0 | 2 | 0 | 46.627 | 31.833 | 30.413 | 30.484 | 14.319 | 23.089 | 6.056 | 1 | 0 | 56.928 | 52.336 | 43.554 | 17.924 | 0 | 0 | 54.791 | 30.413 | [5 empty] | 0 | 16.143 | 41 | 4.8329 | 4.5187 | 1.6522 | 1.3953 | 3.1234 | 64.6269
| 15:27 | 0 | 16.267 | 0 | 2 | 1 | 35.445 | 47.336 | 30.269 | 30.413 | 12.27 | 22.969 | 6.157 | 0 | 0 | 56.882 | 52.312 | 43.53 | 17.899 | 0 | 0 | 54.835 | 30.435 | [5 empty] | 0 | 5.032 | 42 | 4.8035 | 4.4907 | 1.651 | 1.3953 | 3.0954 | 64.4406
| 15:28 | 0 | 16.212 | 0 | 2 | 0 | 32.355 | 40.844 | 30.114 | 30.259 | 9.248 | 23.033 | 5.794 | 0 | 0 | 56.852 | 52.305 | 43.499 | 17.916 | 0 | 0 | 54.852 | 30.403 | [5 empty] | 0 | 2.096 | 0 | 4.9092 | 4.5912 | 1.6553 | 1.3953 | 3.1959 | 65.0998
| 15:29 | 0 | 16.245 | 0 | 2 | 0 | 31.399 | 34.435 | 30.05 | 30.124 | 9.578 | 23.016 | 5.979 | 0 | 0 | 56.861 | 52.291 | 43.554 | 17.849 | 0 | 0 | 54.791 | 30.389 | [5 empty] | 0 | 1.275 | 1 | 4.8553 | 4.54 | 2.8664 | 2.6087 | 1.9313 | 39.7774
| 15:30 | 0 | 16.22 | 0 | 1 | 0 | 30.869 | 32.363 | 29.906 | 30.001 | 9.404 | 22.969 | 6.105 | 0 | 0 | 56.839 | 52.291 | 43.53 | 17.899 | 0 | 0 | 54.744 | 30.413 | [5 empty] | 0 | 0.868 | 2 | 4.8186 | 4.5051 | 2.865 | 2.6087 | 1.8964 | 39.3565
| 15:31 | 0 | 16.22 | 0 | 2 | 0 | 30.604 | 31.544 | 29.69 | 29.955 | 8.738 | 22.969 | 5.827 | 1 | 0 | 56.861 | 52.291 | 43.506 | 17.924 | 0 | 0 | 54.583 | 30.364 | [5 empty] | 0 | 0.649 | 3 | 4.8996 | 4.5821 | 2.8682 | 2.6087 | 1.9734 | 40.2768
| 15:32 | 0 | 16.22 | 0 | 3 | 0 | 30.315 | 31.088 | 29.401 | 29.736 | 8.911 | 22.991 | 5.801 | 0 | 0 | 56.816 | 52.268 | 43.484 | 17.899 | 0 | 0 | 54.56 | 30.389 | [5 empty] | 0 | 0.579 | 4 | 4.9071 | 4.5893 | 2.8685 | 2.6087 | 1.9806 | 40.3613
| 15:33 | 0 | 16.277 | 1 | 2 | 0 | 30.205 | 30.806 | 29.312 | 29.531 | 7.659 | 22.903 | 5.912 | 0 | 0 | 56.848 | 52.277 | 43.539 | 17.932 | 0 | 0 | 54.616 | 30.47 | [5 empty] | 0 | 0.674 | 5 | 4.8748 | 4.5586 | 2.8672 | 2.6087 | 1.9499 | 39.9986
| 15:34 | 0 | 16.277 | 0 | 2 | 0 | 29.915 | 30.541 | 29.288 | 29.288 | 7.881 | 22.903 | 5.786 | 0 | 0 | 56.848 | 52.277 | 43.539 | 17.932 | 0 | 0 | 54.593 | 30.445 | [5 empty] | 0 | 0.627 | 6 | 4.9115 | 4.5934 | 2.8687 | 2.6087 | 1.9847 | 40.4099
| 15:35 | 0 | 16.227 | 0 | 2 | 0 | 29.577 | 30.276 | 29.217 | 29.168 | 7.633 | 22.761 | 5.786 | 0 | 0 | 56.825 | 52.254 | 43.516 | 17.932 | 0 | 0 | 54.593 | 30.421 | [5 empty] | 0 | 0.409 | 7 | 4.9115 | 4.5934 | 2.8687 | 2.6087 | 1.9847 | 40.4099
| 15:36 | 0 | 16.252 | 0 | 2 | 0 | 31.794 | 29.94 | 29.143 | 29.192 | 24.614 | 22.736 | 5.734 | 0 | 0 | 56.802 | 52.254 | 43.516 | 17.906 | 0 | 0 | 54.548 | 30.445 | [5 empty] | 0 | 2.602 | 8 | 4.9267 | 4.6078 | 2.8693 | 2.6087 | 1.9991 | 40.5779
| 15:37 | 0 | 16.194 | 0 | 3 | 0 | 45.618 | 30.318 | 28.967 | 29.087 | 26.005 | 22.655 | 5.549 | 0 | 0 | 56.772 | 52.2 | 43.461 | 17.849 | 0 | 0 | 54.518 | 30.413 | [5 empty] | 0 | 16.531 | 9 | 4.9805 | 4.659 | 2.8715 | 2.6087 | 2.0503 | 41.1671
| 15:38 | 0 | 16.169 | 0 | 2 | 0 | 49.976 | 41.463 | 28.822 | 28.991 | 27.378 | 22.584 | 5.549 | 1 | 0 | 56.729 | 52.177 | 43.391 | 17.874 | 0 | 0 | 54.425 | 30.413 | [5 empty] | 0 | 20.985 | 10 | 4.9805 | 4.659 | 2.8715 | 2.6087 | 2.0503 | 41.1671
| 15:39 | 1 | 16.202 | 0 | 2 | 0 | 51.542 | 48.608 | 28.783 | 28.878 | 28.373 | 22.704 | 5.345 | 2 | 0 | 56.75 | 52.177 | 43.343 | 17.874 | 0 | 0 | 54.38 | 30.413 | [5 empty] | 16.202 | 22.664 | 11 | 5.0399 | 4.7155 | 2.8739 | 2.6087 | 2.1068 | 41.8023
| 15:40 | 0 | 16.169 | 0 | 3 | 0 | 52.338 | 50.893 | 28.775 | 28.702 | 29.231 | 22.584 | 5.397 | 2 | 0 | 56.729 | 52.177 | 43.343 | 17.899 | 0 | 0 | 54.31 | 30.389 | [5 empty] | 0 | 23.636 | 12 | 5.0248 | 4.7011 | 2.8733 | 2.6087 | 2.0924 | 41.6418
| 15:41 | 0 | 16.202 | 0 | 2 | 0 | 52.62 | 52.049 | 28.952 | 28.783 | 28.998 | 22.638 | 5.304 | 2 | 0 | 56.759 | 52.207 | 43.398 | 17.906 | 0 | 0 | 54.317 | 30.445 | [5 empty] | 0 | 23.837 | 13 | 5.0519 | 4.7269 | 2.8744 | 2.6087 | 2.1182 | 41.9281
| 15:42 | 0 | 16.121 | 0 | 3 | 0 | 52.728 | 52.546 | 28.895 | 28.8 | 30.148 | 22.68 | 5.219 | 1 | 0 | 56.729 | 52.177 | 43.367 | 17.899 | 0 | 0 | 54.287 | 30.389 | [5 empty] | 0 | 23.928 | 14 | 5.0766 | 4.7504 | 2.8754 | 2.6087 | 2.1417 | 42.1872
| 15:43 | 1 | 16.202 | 1 | 2 | 0 | 52.782 | 52.849 | 29.097 | 28.832 | 30.565 | 22.616 | 5.227 | 2 | 0 | 56.779 | 52.207 | 43.398 | 17.957 | 0 | 0 | 54.273 | 30.421 | [5 empty] | 16.202 | 23.95 | 15 | 5.0743 | 4.7482 | 2.8753 | 2.6087 | 2.1395 | 42.1629
| 15:44 | 0 | 16.144 | 0 | 3 | 0 | 52.728 | 52.912 | 29.376 | 28.895 | 31.303 | 22.584 | 5.32 | 2 | 0 | 56.795 | 52.156 | 43.415 | 17.924 | 0 | 0 | 54.196 | 30.389 | [5 empty] | 0 | 23.833 | 16 | 5.0472 | 4.7224 | 2.8742 | 2.6087 | 2.1137 | 41.8791
| 15:45 | 0 | 16.144 | 0 | 2 | 0 | 52.66 | 52.936 | 29.619 | 29.16 | 31.907 | 22.631 | 5.371 | 1 | 0 | 56.818 | 52.177 | 43.439 | 17.899 | 0 | 0 | 54.219 | 30.413 | [5 empty] | 0 | 23.5 | 17 | 5.0324 | 4.7083 | 2.8736 | 2.6087 | 2.0996 | 41.7222
| 15:46 | 0 | 16.121 | 0 | 3 | 0 | 52.452 | 52.98 | 29.908 | 29.425 | 31.857 | 22.68 | 5.296 | 2 | 0 | 56.864 | 52.156 | 43.415 | 17.924 | 0 | 0 | 54.219 | 30.389 | [5 empty] | 0 | 23.027 | 18 | 5.0542 | 4.7291 | 2.8745 | 2.6087 | 2.1204 | 41.9526
| 15:47 | 1 | 16.144 | 0 | 3 | 0 | 52.315 | 52.842 | 30.293 | 29.739 | 32.461 | 22.729 | 5.345 | 2 | 0 | 56.884 | 52.177 | 43.415 | 17.924 | 0 | 0 | 54.173 | 30.389 | [5 empty] | 16.144 | 22.576 | 19 | 5.0399 | 4.7155 | 2.8739 | 2.6087 | 2.1068 | 41.8023
| 15:48 | 0 | 16.114 | 0 | 2 | 0 | 52.242 | 52.656 | 30.818 | 30.07 | 32.881 | 22.746 | 5.289 | 2 | 0 | 56.903 | 52.128 | 43.432 | 17.869 | 0 | 0 | 54.077 | 30.384 | [5 empty] | 0 | 22.172 | 20 | 5.0562 | 4.731 | 2.8746 | 2.6087 | 2.1223 | 41.974
| 15:49 | 0 | 16.114 | 0 | 3 | 0 | 52.471 | 52.7 | 31.541 | 30.698 | 33.326 | 22.795 | 5.289 | 1 | 0 | 56.925 | 52.149 | 43.41 | 17.869 | 0 | 0 | 54.054 | 30.433 | [5 empty] | 0 | 21.773 | 21 | 5.0562 | 4.731 | 2.8746 | 2.6087 | 2.1223 | 41.974
| 15:50 | 1 | 16.114 | 0 | 3 | 1 | 52.656 | 52.884 | 32.287 | 31.492 | 33.962 | 22.89 | 5.392 | 2 | 0 | 56.948 | 52.149 | 43.432 | 17.894 | 0 | 0 | 54.054 | 30.408 | [5 empty] | 16.114 | 21.164 | 22 | 5.0262 | 4.7025 | 2.8734 | 2.6087 | 2.0938 | 41.6573
| 15:51 | 0 | 16.114 | 0 | 3 | 0 | 52.585 | 53.045 | 32.95 | 32.311 | 34.455 | 22.915 | 5.67 | 2 | 0 | 56.971 | 52.172 | 43.48 | 17.869 | 0 | 0 | 54.054 | 30.408 | [5 empty] | 0 | 20.274 | 0 | 4.9453 | 4.6255 | 2.8701 | 2.6087 | 2.0168 | 40.7832
| 15:52 | 0 | 16.114 | 0 | 3 | 0 | 52.929 | 53.022 | 33.632 | 33.022 | 34.806 | 22.964 | 5.544 | 1 | 0 | 56.992 | 52.149 | 43.48 | 17.894 | 0 | 0 | 54.077 | 30.408 | [5 empty] | 0 | 19.907 | 1 | 4.982 | 4.6604 | 1.6582 | 1.3953 | 3.2651 | 65.5375
| 15:53 | 0 | 16.139 | 1 | 2 | 0 | 53.237 | 53.283 | 34.113 | 33.689 | 35.524 | 22.998 | 5.631 | 2 | 0 | 56.98 | 52.137 | 43.513 | 17.881 | 0 | 0 | 54.016 | 30.372 | [5 empty] | 0 | 19.548 | 2 | 4.9567 | 4.6363 | 1.6572 | 1.3953 | 3.241 | 65.3867
| 15:54 | 1 | 16.104 | 0 | 3 | 0 | 53.559 | 53.626 | 34.653 | 34.254 | 35.828 | 23.119 | 5.709 | 2 | 0 | 57.001 | 52.182 | 43.537 | 17.906 | 0 | 0 | 54.04 | 30.372 | [5 empty] | 16.104 | 19.305 | 3 | 4.9339 | 4.6147 | 1.6563 | 1.3953 | 3.2194 | 65.2501
| 15:55 | 0 | 16.104 | 0 | 3 | 0 | 54.086 | 53.902 | 35.124 | 34.749 | 36.299 | 23.096 | 5.783 | 1 | 0 | 57.024 | 52.137 | 43.609 | 17.881 | 0 | 0 | 54.063 | 30.396 | [5 empty] | 0 | 19.337 | 4 | 4.9124 | 4.5943 | 1.6554 | 1.3953 | 3.1989 | 65.1194
| 15:56 | 0 | 16.126 | 0 | 3 | 0 | 54.705 | 54.406 | 35.593 | 35.287 | 37.239 | 23.143 | 5.758 | 2 | 0 | 57.024 | 52.137 | 43.609 | 17.906 | 0 | 0 | 53.949 | 30.443 | [5 empty] | 0 | 19.418 | 5 | 4.9197 | 4.6012 | 1.6557 | 1.3953 | 3.2058 | 65.1636
| 15:57 | 0 | 16.121 | 0 | 3 | 0 | 55.251 | 54.929 | 36.012 | 35.73 | 37.679 | 23.163 | 5.83 | 1 | 0 | 57.019 | 52.133 | 43.626 | 17.851 | 0 | 0 | 53.921 | 30.389 | [5 empty] | 0 | 19.521 | 6 | 4.8987 | 4.5813 | 1.6549 | 1.3953 | 3.1859 | 65.0357
| 15:58 | 1 | 16.152 | 0 | 2 | 0 | 55.76 | 55.531 | 36.488 | 36.275 | 37.99 | 23.217 | 5.783 | 2 | 0 | 57.046 | 52.137 | 43.678 | 17.906 | 0 | 0 | 53.902 | 30.418 | [5 empty] | 16.152 | 19.485 | 7 | 4.9124 | 4.5943 | 1.6554 | 1.3953 | 3.1989 | 65.1194
| 15:59 | 0 | 16.152 | 0 | 3 | 0 | 53.33 | 56.058 | 36.863 | 36.722 | 25.72 | 23.312 | 5.835 | 1 | 0 | 57.001 | 52.161 | 43.702 | 17.906 | 0 | 0 | 53.902 | 30.418 | [5 empty] | 0 | 16.608 | 8 | 4.8972 | 4.5799 | 1.6548 | 1.3953 | 3.1845 | 65.0268
| 16:00 | 0 | 16.152 | 0 | 3 | 0 | 42.291 | 54.912 | 37.191 | 37.074 | 19.93 | 23.337 | 5.935 | 0 | 0 | 57.069 | 52.137 | 43.75 | 17.881 | 0 | 0 | 53.925 | 30.443 | [5 empty] | 0 | 5.217 | 9 | 4.8681 | 4.5522 | 1.6536 | 1.3953 | 3.1568 | 64.8472
| 16:01 | 0 | 16.126 | 0 | 2 | 0 | 39.401 | 44.078 | 37.449 | 37.497 | 15.488 | 23.408 | 5.758 | 1 | 0 | 57.092 | 52.161 | 43.771 | 17.906 | 0 | 0 | 53.949 | 30.467 | [5 empty] | 0 | 1.904 | 10 | 4.9197 | 4.6012 | 1.6557 | 1.3953 | 3.2058 | 65.1636
| 16:02 | 0 | 16.121 | 0 | 3 | 0 | 38.643 | 40.219 | 37.634 | 37.634 | 15.654 | 23.354 | 5.778 | 0 | 0 | 57.042 | 52.086 | 43.815 | 17.876 | 0 | 0 | 53.897 | 30.413 | [5 empty] | 0 | 1.009 | 11 | 4.9138 | 4.5956 | 1.6555 | 1.3953 | 3.2003 | 65.1282
| 16:03 | 0 | 16.096 | 0 | 3 | 0 | 38.409 | 39.255 | 37.54 | 37.892 | 14.246 | 23.403 | 5.727 | 0 | 0 | 57.042 | 52.133 | 43.791 | 17.901 | 0 | 0 | 53.874 | 30.438 | [5 empty] | 0 | 0.517 | 12 | 4.9287 | 4.6098 | 1.6561 | 1.3953 | 3.2144 | 65.2184
| 16:04 | 0 | 16.096 | 1 | 2 | 0 | 38.361 | 38.901 | 37.351 | 37.844 | 12.049 | 23.427 | 5.83 | 0 | 0 | 57.042 | 52.086 | 43.815 | 17.876 | 0 | 0 | 53.851 | 30.438 | [5 empty] | 0 | 0.517 | 13 | 4.8987 | 4.5813 | 1.6549 | 1.3953 | 3.1859 | 65.0357
| 16:05 | 0 | 16.121 | 0 | 3 | 0 | 38.244 | 38.76 | 36.763 | 37.61 | 11.802 | 23.427 | 5.804 | 0 | 0 | 57.019 | 52.086 | 43.86 | 17.876 | 0 | 0 | 53.897 | 30.413 | [5 empty] | 0 | 0.634 | 14 | 4.9063 | 4.5885 | 1.6552 | 1.3953 | 3.1931 | 65.082
| 16:06 | 0 | 16.152 | 0 | 3 | 0 | 38.062 | 38.648 | 36.064 | 37.122 | 12.3 | 23.432 | 5.809 | 0 | 0 | 57.046 | 52.114 | 43.889 | 17.932 | 0 | 0 | 53.925 | 30.443 | [5 empty] | 0 | 0.94 | 15 | 4.9048 | 4.5871 | 1.6551 | 1.3953 | 3.1917 | 65.0731
| 16:07 | 0 | 16.121 | 0 | 2 | 0 | 37.61 | 38.339 | 35.33 | 36.363 | 11.777 | 23.378 | 5.752 | 0 | 0 | 56.953 | 52.086 | 43.838 | 17.876 | 0 | 0 | 53.851 | 30.413 | [5 empty] | 0 | 1.247 | 16 | 4.9214 | 4.6028 | 1.6558 | 1.3953 | 3.2075 | 65.1743
| 16:08 | 0 | 16.126 | 0 | 2 | 0 | 37.005 | 38.038 | 34.794 | 35.734 | 11.905 | 23.432 | 5.683 | 0 | 0 | 56.98 | 52.161 | 43.819 | 17.954 | 0 | 0 | 53.858 | 30.443 | [5 empty] | 0 | 1.271 | 17 | 4.9415 | 4.6219 | 1.6566 | 1.3953 | 3.2266 | 65.2958
| 16:09 | 0 | 16.096 | 0 | 2 | 0 | 37.727 | 37.492 | 34.084 | 35.072 | 32.461 | 23.354 | 5.703 | 0 | 0 | 56.93 | 52.109 | 43.815 | 17.901 | 0 | 0 | 53.83 | 30.413 | [5 empty] | 0 | 2.655 | 18 | 4.9357 | 4.6164 | 1.6564 | 1.3953 | 3.2211 | 65.2606
| 16:10 | 0 | 16.104 | 0 | 2 | 0 | 54.11 | 36.957 | 33.713 | 34.584 | 22.179 | 23.288 | 5.809 | 1 | 0 | 56.912 | 52.137 | 43.771 | 17.906 | 0 | 0 | 53.858 | 30.443 | [5 empty] | 0 | 19.526 | 19 | 4.9048 | 4.5871 | 1.6551 | 1.3953 | 3.1917 | 65.0731
| 16:11 | 0 | 16.074 | 0 | 2 | 0 | 41.676 | 47.637 | 33.333 | 34.06 | 14.296 | 23.307 | 5.778 | 0 | 0 | 56.839 | 52.086 | 43.791 | 17.901 | 0 | 0 | 53.736 | 30.413 | [5 empty] | 0 | 7.616 | 20 | 4.9138 | 4.5956 | 1.6555 | 1.3953 | 3.2003 | 65.1282
| 16:12 | 0 | 16.096 | 0 | 2 | 0 | 36.88 | 48.209 | 33.098 | 33.615 | 12.27 | 23.283 | 5.904 | 0 | 0 | 56.839 | 52.063 | 43.721 | 17.901 | 0 | 0 | 53.736 | 30.413 | [5 empty] | 0 | 3.265 | 21 | 4.8772 | 4.5608 | 1.654 | 1.3953 | 3.1654 | 64.9031
| 16:13 | 0 | 16.096 | 0 | 2 | 0 | 35.27 | 39.901 | 32.828 | 33.228 | 10.9 | 23.199 | 5.739 | 0 | 0 | 56.807 | 52.051 | 43.755 | 17.889 | 0 | 0 | 53.724 | 30.376 | [5 empty] | 0 | 2.042 | 22 | 4.9252 | 4.6064 | 1.6559 | 1.3953 | 3.2111 | 65.1972
| 16:14 | 0 | 16.046 | 0 | 2 | 0 | 34.529 | 36.761 | 32.835 | 32.883 | 10.045 | 23.16 | 5.801 | 0 | 0 | 56.77 | 52.037 | 43.647 | 17.896 | 0 | 0 | 53.734 | 30.386 | [5 empty] | 0 | 1.646 | 23 | 4.9071 | 4.5893 | 1.6552 | 1.3953 | 3.1939 | 65.0874
| 16:15 | 0 | 16.069 | 0 | 1 | 0 | 33.94 | 35.469 | 32.531 | 32.694 | 10.317 | 23.111 | 5.701 | 0 | 0 | 56.725 | 52.037 | 43.647 | 17.896 | 0 | 0 | 53.71 | 30.386 | [5 empty] | 0 | 1.246 | 24 | 4.9363 | 4.617 | 1.6564 | 1.3953 | 3.2216 | 65.2642
| 16:16 | 0 | 16.046 | 1 | 2 | 0 | 33.472 | 34.787 | 32.169 | 32.577 | 8.315 | 23.16 | 5.724 | 0 | 0 | 56.747 | 52.037 | 43.623 | 17.896 | 0 | 0 | 53.666 | 30.435 | [5 empty] | 0 | 0.895 | 25 | 4.9296 | 4.6106 | 1.6561 | 1.3953 | 3.2152 | 65.2237
| 16:17 | 0 | 16.046 | 0 | 2 | 0 | 33.189 | 34.153 | 31.978 | 32.314 | 9.082 | 23.062 | 5.675 | 0 | 0 | 56.725 | 52.014 | 43.647 | 17.896 | 0 | 0 | 53.689 | 30.411 | [5 empty] | 0 | 0.875 | 26 | 4.9438 | 4.6242 | 1.6567 | 1.3953 | 3.2288 | 65.3098
| 16:18 | 0 | 16.046 | 0 | 2 | 0 | 32.955 | 33.658 | 32.024 | 32.002 | 8.514 | 23.04 | 5.75 | 0 | 0 | 56.702 | 51.99 | 43.599 | 17.896 | 0 | 0 | 53.666 | 30.411 | [5 empty] | 0 | 0.953 | 27 | 4.922 | 4.6034 | 1.6558 | 1.3953 | 3.2081 | 65.1778
| 16:19 | 0 | 16.069 | 0 | 2 | 0 | 32.601 | 33.354 | 32.049 | 31.953 | 8.861 | 23.016 | 5.827 | 1 | 0 | 56.681 | 51.969 | 43.575 | 17.861 | 0 | 0 | 53.587 | 30.352 | [5 empty] | 0 | 0.648 | 28 | 4.8996 | 4.5821 | 1.6549 | 1.3953 | 3.1867 | 65.0411
| 16:20 | 0 | 16.033 | 0 | 2 | 0 | 32.353 | 33.039 | 31.968 | 31.943 | 27.027 | 22.981 | 5.765 | 0 | 0 | 56.604 | 51.937 | 43.496 | 17.861 | 0 | 0 | 53.54 | 30.376 | [5 empty] | 0 | 0.41 | 29 | 4.9176 | 4.5992 | 1.6556 | 1.3953 | 3.2039 | 65.1513
| 16:21 | 0 | 16.046 | 0 | 2 | 0 | 53.069 | 32.718 | 31.759 | 32.002 | 20.121 | 22.917 | 5.801 | 0 | 0 | 56.636 | 51.946 | 43.53 | 17.896 | 0 | 0 | 53.619 | 30.411 | [5 empty] | 0 | 21.067 | 30 | 4.9071 | 4.5893 | 1.6552 | 1.3953 | 3.1939 | 65.0874
| 16:22 | 0 | 16.069 | 0 | 1 | 0 | 41.815 | 38.406 | 31.593 | 31.833 | 10.291 | 22.942 | 5.801 | 1 | 0 | 56.613 | 51.923 | 43.482 | 17.849 | 0 | 0 | 53.573 | 30.386 | [5 empty] | 0 | 9.982 | 31 | 4.9071 | 4.5893 | 1.6552 | 1.3953 | 3.1939 | 65.0874
| 16:23 | 0 | 16.046 | 0 | 2 | 0 | 35.069 | 48.643 | 31.448 | 31.713 | 10.143 | 22.942 | 5.675 | 0 | 0 | 56.524 | 51.923 | 43.482 | 17.874 | 0 | 0 | 53.552 | 30.34 | [5 empty] | 0 | 3.356 | 32 | 4.9438 | 4.6242 | 1.6567 | 1.3953 | 3.2288 | 65.3098
| 16:24 | 0 | 15.986 | 0 | 2 | 0 | 33.108 | 38.961 | 31.316 | 31.46 | 8.454 | 22.861 | 5.639 | 0 | 0 | 56.537 | 51.913 | 43.472 | 17.813 | 0 | 0 | 53.496 | 30.305 | [5 empty] | 0 | 1.648 | 33 | 4.9543 | 4.6341 | 1.6571 | 1.3953 | 3.2388 | 65.3727
| 16:25 | 0 | 16.011 | 0 | 2 | 0 | 32.377 | 34.66 | 31.365 | 31.34 | 8.28 | 22.812 | 5.613 | 0 | 0 | 56.515 | 51.913 | 43.449 | 17.839 | 0 | 0 | 53.54 | 30.305 | [5 empty] | 0 | 1.037 | 34 | 4.9619 | 4.6413 | 1.6574 | 1.3953 | 3.246 | 65.418
| 16:26 | 0 | 16.011 | 0 | 2 | 0 | 32.014 | 33.249 | 31.291 | 31.269 | 8.157 | 22.741 | 5.613 | 0 | 0 | 56.492 | 51.867 | 43.425 | 17.839 | 0 | 0 | 53.472 | 30.352 | [5 empty] | 0 | 0.745 | 35 | 4.9619 | 4.6413 | 1.6574 | 1.3953 | 3.246 | 65.418
| 16:27 | 0 | 16.011 | 0 | 2 | 0 | 31.75 | 32.639 | 30.955 | 31.244 | 7.961 | 22.716 | 5.587 | 0 | 0 | 56.515 | 51.867 | 43.449 | 17.813 | 0 | 0 | 53.528 | 30.362 | [5 empty] | 0 | 0.506 | 36 | 4.9695 | 4.6485 | 1.6577 | 1.3953 | 3.2532 | 65.4632
| 16:28 | 0 | 16.011 | 1 | 2 | 0 | 31.58 | 32.233 | 30.57 | 31.026 | 7.082 | 22.667 | 5.613 | 0 | 0 | 56.469 | 51.843 | 43.403 | 17.813 | 0 | 0 | 53.449 | 30.305 | [5 empty] | 0 | 0.554 | 37 | 4.9619 | 4.6413 | 1.6574 | 1.3953 | 3.246 | 65.418
| 16:29 | 0 | 16.011 | 0 | 2 | 0 | 31.365 | 31.919 | 30.256 | 30.617 | 6.904 | 22.667 | 5.665 | 0 | 0 | 56.469 | 51.843 | 43.379 | 17.813 | 0 | 0 | 53.472 | 30.305 | [5 empty] | 0 | 0.748 | 38 | 4.9468 | 4.6269 | 1.6568 | 1.3953 | 3.2316 | 65.3273
| 16:30 | 0 | 16.011 | 0 | 3 | 0 | 31.004 | 31.701 | 29.967 | 30.207 | 7.486 | 22.643 | 5.639 | 0 | 0 | 56.469 | 51.822 | 43.403 | 17.813 | 0 | 0 | 53.426 | 30.305 | [5 empty] | 0 | 0.797 | 39 | 4.9543 | 4.6341 | 1.6571 | 1.3953 | 3.2388 | 65.3727
| 16:31 | 0 | 16.011 | 0 | 2 | 0 | 30.57 | 31.365 | 29.582 | 29.942 | 23.077 | 22.618 | 5.536 | 0 | 0 | 56.446 | 51.776 | 43.355 | 17.839 | 0 | 0 | 53.402 | 30.305 | [5 empty] | 0 | 0.628 | 40 | 4.9843 | 4.6626 | 1.6583 | 1.3953 | 3.2673 | 65.5513
| 16:32 | 1 | 16.011 | 0 | 3 | 0 | 44.178 | 30.906 | 29.099 | 29.533 | 22.572 | 22.572 | 5.536 | 0 | 0 | 56.446 | 51.822 | 43.379 | 17.839 | 0 | 0 | 53.381 | 30.376 | [5 empty] | 16.011 | 14.645 | 41 | 4.9843 | 4.6626 | 1.6583 | 1.3953 | 3.2673 | 65.5513
| 16:33 | 0 | 16.011 | 0 | 2 | 1 | 36.399 | 39.172 | 28.775 | 29.04 | 13.949 | 22.535 | 5.626 | 1 | 0 | 56.437 | 51.811 | 43.346 | 17.826 | 0 | 0 | 53.416 | 30.413 | [5 empty] | 0 | 7.359 | 42 | 4.9581 | 4.6377 | 1.6573 | 1.3953 | 3.2424 | 65.3954
| 16:34 | 0 | 16.016 | 0 | 3 | 0 | 31.154 | 38.167 | 28.479 | 28.672 | 11.521 | 22.528 | 5.618 | 0 | 0 | 56.43 | 51.85 | 43.339 | 17.891 | 0 | 0 | 53.433 | 30.406 | [5 empty] | 0 | 2.482 | 0 | 4.9604 | 4.6399 | 1.6574 | 1.3953 | 3.2446 | 65.4093
| 16:35 | 0 | 16.041 | 0 | 3 | 0 | 29.611 | 31.997 | 28.334 | 28.432 | 9.522 | 22.552 | 5.541 | 0 | 0 | 56.387 | 51.85 | 43.315 | 17.891 | 0 | 0 | 53.433 | 30.359 | [5 empty] | 0 | 1.179 | 1 | 4.9829 | 4.6613 | 3.4208 | 3.1579 | 1.5034 | 30.1705
| 16:36 | 0 | 15.981 | 0 | 3 | 0 | 28.927 | 30.082 | 28.155 | 28.229 | 9.115 | 22.469 | 5.505 | 0 | 0 | 56.355 | 51.794 | 43.257 | 17.856 | 0 | 0 | 53.353 | 30.372 | [5 empty] | 0 | 0.698 | 2 | 4.9933 | 4.6712 | 3.4212 | 3.1579 | 1.5133 | 30.3068
| 16:37 | 0 | 15.981 | 0 | 3 | 0 | 28.518 | 29.288 | 27.915 | 28.01 | 7.805 | 22.447 | 5.531 | 0 | 0 | 56.355 | 51.773 | 43.233 | 17.833 | 0 | 0 | 53.332 | 30.347 | [5 empty] | 0 | 0.508 | 3 | 4.9858 | 4.664 | 3.4209 | 3.1579 | 1.5061 | 30.2084
| 16:38 | 0 | 16.006 | 0 | 3 | 0 | 28.253 | 28.854 | 27.844 | 27.77 | 7.633 | 22.398 | 5.505 | 0 | 0 | 56.355 | 51.773 | 43.233 | 17.833 | 0 | 0 | 53.309 | 30.347 | [5 empty] | 0 | 0.483 | 4 | 4.9933 | 4.6712 | 3.4212 | 3.1579 | 1.5133 | 30.3068
| 16:39 | 0 | 16.006 | 0 | 3 | 0 | 27.964 | 28.493 | 27.915 | 27.699 | 8.054 | 22.349 | 5.505 | 0 | 0 | 56.332 | 51.773 | 43.257 | 17.856 | 0 | 0 | 53.262 | 30.3 | [5 empty] | 0 | 0.265 | 5 | 4.9933 | 4.6712 | 3.4212 | 3.1579 | 1.5133 | 30.3068
| 16:40 | 0 | 16.006 | 1 | 3 | 0 | 27.819 | 28.229 | 28.084 | 27.844 | 7.783 | 22.327 | 5.505 | 0 | 0 | 56.309 | 51.773 | 43.188 | 17.856 | 0 | 0 | 53.218 | 30.325 | [5 empty] | 0 | -0.025 | 6 | 4.9933 | 4.6712 | 3.4212 | 3.1579 | 1.5133 | 30.3068
| 16:41 | 0 | 15.976 | 0 | 4 | 0 | 27.885 | 28.03 | 28.344 | 28.079 | 7.85 | 22.248 | 5.425 | 0 | 0 | 56.259 | 51.722 | 43.159 | 17.826 | 0 | 0 | 53.304 | 30.271 | [5 empty] | 0 | -0.194 | 7 | 5.0166 | 4.6934 | 3.4222 | 3.1579 | 1.5355 | 30.6074
| 16:42 | 0 | 15.925 | 0 | 3 | 0 | 28.103 | 28.15 | 28.439 | 28.39 | 12.592 | 22.319 | 5.322 | 0 | 0 | 56.236 | 51.745 | 43.087 | 17.826 | 0 | 0 | 53.281 | 30.271 | [5 empty] | 0 | -0.287 | 8 | 5.0466 | 4.7219 | 3.4234 | 3.1579 | 1.564 | 30.9905
| 16:43 | 0 | 15.951 | 0 | 4 | 0 | 38.504 | 28.368 | 28.488 | 28.464 | 26.103 | 22.199 | 5.348 | 0 | 0 | 56.236 | 51.675 | 43.087 | 17.826 | 0 | 0 | 53.258 | 30.296 | [5 empty] | 0 | 10.04 | 9 | 5.0391 | 4.7147 | 3.4231 | 3.1579 | 1.5568 | 30.8942
| 16:44 | 0 | 15.976 | 0 | 3 | 0 | 48.373 | 40.925 | 28.319 | 28.513 | 27.934 | 22.152 | 5.322 | 2 | 0 | 56.236 | 51.675 | 43.063 | 17.803 | 0 | 0 | 53.258 | 30.296 | [5 empty] | 0 | 19.86 | 10 | 5.0466 | 4.7219 | 3.4234 | 3.1579 | 1.564 | 30.9905
| 16:45 | 1 | 15.976 | 0 | 4 | 0 | 50.667 | 48.991 | 28.246 | 28.344 | 28.922 | 22.152 | 5.322 | 2 | 0 | 56.216 | 51.652 | 43.04 | 17.826 | 0 | 0 | 53.281 | 30.342 | [5 empty] | 15.976 | 22.323 | 11 | 5.0466 | 4.7219 | 3.4234 | 3.1579 | 1.564 | 30.9905
| 16:46 | 0 | 15.945 | 0 | 3 | 0 | 51.832 | 50.935 | 28.314 | 28.194 | 29.712 | 22.099 | 5.291 | 3 | 0 | 56.209 | 51.647 | 42.941 | 17.796 | 0 | 0 | 53.253 | 30.337 | [5 empty] | 0 | 23.638 | 12 | 5.0557 | 4.7305 | 3.4238 | 3.1579 | 1.5726 | 31.1049
| 16:47 | 0 | 15.968 | 0 | 4 | 0 | 51.899 | 52.014 | 28.314 | 28.216 | 30.457 | 22.17 | 5.116 | 2 | 0 | 56.209 | 51.647 | 43.035 | 17.821 | 0 | 0 | 53.253 | 30.288 | [5 empty] | 0 | 23.683 | 13 | 5.1066 | 4.7789 | 3.4258 | 3.1579 | 1.621 | 31.743
| 16:48 | 1 | 15.945 | 0 | 4 | 0 | 52.014 | 52.221 | 28.459 | 28.216 | 30.94 | 22.123 | 5.039 | 2 | 0 | 56.232 | 51.647 | 42.989 | 17.796 | 0 | 0 | 53.23 | 30.288 | [5 empty] | 15.945 | 23.798 | 14 | 5.129 | 4.8002 | 3.4267 | 3.1579 | 1.6423 | 32.0198
| 16:49 | 0 | 15.993 | 0 | 4 | 0 | 51.946 | 52.359 | 28.77 | 28.361 | 31.396 | 22.123 | 4.987 | 3 | 0 | 56.254 | 51.647 | 43.011 | 17.796 | 0 | 0 | 53.162 | 30.288 | [5 empty] | 0 | 23.585 | 15 | 5.1442 | 4.8146 | 3.4273 | 3.1579 | 1.6567 | 32.2054
| 16:50 | 1 | 15.933 | 1 | 4 | 0 | 52.074 | 52.394 | 29.074 | 28.736 | 31.796 | 22.111 | 4.951 | 3 | 0 | 56.245 | 51.638 | 42.977 | 17.811 | 0 | 0 | 53.083 | 30.254 | [5 empty] | 15.933 | 23.338 | 16 | 5.1547 | 4.8246 | 3.4278 | 3.1579 | 1.6667 | 32.3332
| 16:51 | 0 | 15.933 | 0 | 4 | 0 | 52.119 | 52.555 | 29.388 | 29.099 | 32.399 | 22.209 | 4.902 | 2 | 0 | 56.312 | 51.638 | 43.001 | 17.811 | 0 | 0 | 53.106 | 30.278 | [5 empty] | 0 | 23.02 | 17 | 5.1689 | 4.8381 | 3.4284 | 3.1579 | 1.6802 | 32.5063
| 16:52 | 1 | 15.993 | 0 | 4 | 1 | 52.336 | 52.656 | 30.242 | 29.567 | 33 | 22.29 | 4.938 | 2 | 0 | 56.389 | 51.694 | 43.059 | 17.871 | 0 | 0 | 53.162 | 30.313 | [5 empty] | 15.993 | 22.769 | 18 | 5.1585 | 4.8282 | 3.4279 | 3.1579 | 1.6703 | 32.3792
| 16:53 | 0 | 15.958 | 0 | 4 | 0 | 52.233 | 52.77 | 31.421 | 30.482 | 33.706 | 22.219 | 4.789 | 3 | 0 | 56.364 | 51.645 | 43.035 | 17.823 | 0 | 0 | 53.09 | 30.266 | [5 empty] | 0 | 21.751 | 0 | 5.2018 | 4.8694 | 3.4297 | 3.1579 | 1.7115 | 32.902
| 16:54 | 0 | 15.935 | 0 | 4 | 0 | 52.371 | 52.805 | 33.06 | 32.085 | 34.871 | 22.282 | 4.753 | 2 | 0 | 56.378 | 51.659 | 43.049 | 17.813 | 0 | 0 | 53.036 | 30.256 | [5 empty] | 0 | 20.286 | 1 | 5.2123 | 4.8794 | 5.7268 | 5.4545 | -0.57518 | -11.0349
| 16:55 | 1 | 15.905 | 0 | 4 | 0 | 52.595 | 52.894 | 34.584 | 33.785 | 36.182 | 22.253 | 4.673 | 2 | 0 | 56.416 | 51.631 | 43.09 | 17.783 | 0 | 0 | 52.985 | 30.227 | [5 empty] | 15.905 | 18.81 | 2 | 5.2356 | 4.9015 | 5.7277 | 5.4545 | -0.55303 | -10.5629
| 16:56 | 0 | 15.88 | 0 | 5 | 0 | 52.824 | 53.283 | 35.969 | 35.359 | 37.332 | 22.373 | 4.696 | 2 | 0 | 56.416 | 51.654 | 43.09 | 17.808 | 0 | 0 | 53.052 | 30.227 | [5 empty] | 0 | 17.465 | 3 | 5.2289 | 4.8951 | 5.7274 | 5.4545 | -0.5594 | -10.6982
| 16:57 | 0 | 15.93 | 0 | 4 | 0 | 52.938 | 53.465 | 37.074 | 36.746 | 38.272 | 22.373 | 4.647 | 2 | 0 | 56.439 | 51.608 | 43.185 | 17.733 | 0 | 0 | 53.029 | 30.227 | [5 empty] | 0 | 16.192 | 4 | 5.2432 | 4.9087 | 5.728 | 5.4545 | -0.54584 | -10.4104
| 16:58 | 1 | 15.88 | 0 | 4 | 0 | 52.985 | 53.442 | 38.107 | 37.897 | 39.447 | 22.542 | 4.544 | 2 | 0 | 56.485 | 51.631 | 43.255 | 17.808 | 0 | 0 | 53.052 | 30.251 | [5 empty] | 15.88 | 15.088 | 5 | 5.2732 | 4.9372 | 5.7292 | 5.4545 | -0.51732 | -9.8105
| 16:59 | 0 | 15.875 | 1 | 4 | 0 | 53.048 | 53.598 | 38.901 | 38.832 | 40.054 | 22.537 | 4.565 | 1 | 0 | 56.458 | 51.58 | 43.319 | 17.753 | 0 | 0 | 53.048 | 30.244 | [5 empty] | 0 | 14.216 | 6 | 5.2671 | 4.9314 | 5.729 | 5.4545 | -0.52314 | -9.9322
| 17:00 | 0 | 15.88 | 0 | 4 | 0 | 53.26 | 53.717 | 39.542 | 39.612 | 40.317 | 22.687 | 4.521 | 2 | 0 | 56.508 | 51.654 | 43.444 | 17.783 | 0 | 0 | 53.052 | 30.273 | [5 empty] | 0 | 13.648 | 7 | 5.2799 | 4.9436 | 5.7295 | 5.4545 | -0.51096 | -9.6775
| 17:01 | 0 | 15.905 | 0 | 5 | 0 | 53.328 | 53.855 | 40.011 | 40.128 | 40.81 | 22.758 | 4.521 | 1 | 0 | 56.531 | 51.654 | 43.489 | 17.758 | 0 | 0 | 53.052 | 30.273 | [5 empty] | 0 | 13.2 | 8 | 5.2799 | 4.9436 | 5.7295 | 5.4545 | -0.51096 | -9.6775
| 17:02 | 1 | 15.875 | 0 | 4 | 0 | 53.552 | 53.918 | 40.241 | 40.523 | 41.088 | 22.802 | 4.439 | 1 | 0 | 56.503 | 51.626 | 43.556 | 17.753 | 0 | 0 | 53.024 | 30.269 | [5 empty] | 15.875 | 13.029 | 9 | 5.3038 | 4.9663 | 5.7305 | 5.4545 | -0.48826 | -9.2059
| 17:03 | 0 | 15.93 | 0 | 4 | 1 | 53.855 | 54.154 | 40.576 | 40.834 | 41.305 | 22.927 | 4.47 | 2 | 0 | 56.551 | 51.654 | 43.702 | 17.783 | 0 | 0 | 53.076 | 30.347 | [5 empty] | 0 | 13.021 | 10 | 5.2947 | 4.9577 | 5.7301 | 5.4545 | -0.49684 | -9.3837
| 17:04 | 0 | 15.9 | 0 | 4 | 0 | 54.173 | 54.378 | 40.688 | 40.994 | 41.91 | 22.969 | 4.439 | 1 | 0 | 56.547 | 51.65 | 43.719 | 17.778 | 0 | 0 | 53.094 | 30.318 | [5 empty] | 0 | 13.179 | 0 | 5.3038 | 4.9663 | 5.7305 | 5.4545 | -0.48826 | -9.2059
| 17:05 | 0 | 15.9 | 0 | 4 | 0 | 54.835 | 54.721 | 40.805 | 41.135 | 41.793 | 22.993 | 4.413 | 1 | 0 | 56.547 | 51.626 | 43.767 | 17.753 | 0 | 0 | 53.048 | 30.318 | [5 empty] | 0 | 13.7 | 1 | 5.3113 | 4.9735 | 1.8147 | 1.5385 | 3.435 | 64.6734
| 17:06 | 1 | 15.85 | 0 | 3 | 0 | 55.158 | 55.433 | 40.877 | 41.277 | 42.004 | 23.067 | 4.439 | 2 | 0 | 56.569 | 51.626 | 43.791 | 17.778 | 0 | 0 | 53.048 | 30.293 | [5 empty] | 15.85 | 13.881 | 2 | 5.3038 | 4.9663 | 1.8144 | 1.5385 | 3.4278 | 64.63
| 17:07 | 0 | 15.85 | 0 | 4 | 0 | 55.48 | 55.685 | 40.923 | 41.322 | 42.427 | 23.092 | 4.413 | 1 | 0 | 56.569 | 51.673 | 43.815 | 17.778 | 0 | 0 | 53.094 | 30.318 | [5 empty] | 0 | 14.158 | 3 | 5.3113 | 4.9735 | 1.8147 | 1.5385 | 3.435 | 64.6734
| 17:08 | 0 | 15.865 | 0 | 4 | 0 | 55.676 | 55.995 | 40.865 | 41.336 | 42.487 | 23.153 | 4.428 | 1 | 0 | 56.537 | 51.64 | 43.826 | 17.743 | 0 | 0 | 53.038 | 30.234 | [5 empty] | 0 | 14.34 | 4 | 5.307 | 4.9693 | 1.8145 | 1.5385 | 3.4309 | 64.6484
| 17:09 | 0 | 15.815 | 1 | 3 | 0 | 56.133 | 56.245 | 40.865 | 41.312 | 43.193 | 23.199 | 4.477 | 2 | 0 | 56.56 | 51.617 | 43.85 | 17.718 | 0 | 0 | 53.038 | 30.234 | [5 empty] | 0 | 14.821 | 5 | 5.2927 | 4.9558 | 1.8139 | 1.5385 | 3.4173 | 64.5664
| 17:10 | 1 | 15.84 | 0 | 4 | 0 | 56.403 | 56.626 | 40.889 | 41.243 | 43.217 | 23.199 | 4.477 | 1 | 0 | 56.583 | 51.594 | 43.898 | 17.743 | 0 | 0 | 53.015 | 30.259 | [5 empty] | 15.84 | 15.16 | 6 | 5.2927 | 4.9558 | 1.8139 | 1.5385 | 3.4173 | 64.5664
| 17:11 | 0 | 15.785 | 0 | 3 | 0 | 55.165 | 56.868 | 40.815 | 41.214 | 32.012 | 23.244 | 4.472 | 1 | 0 | 56.556 | 51.589 | 43.87 | 17.713 | 0 | 0 | 53.034 | 30.229 | [5 empty] | 0 | 13.951 | 7 | 5.2942 | 4.9572 | 1.814 | 1.5385 | 3.4187 | 64.5748
| 17:12 | 0 | 15.84 | 0 | 4 | 0 | 45.654 | 54.392 | 40.82 | 41.219 | 22.888 | 23.298 | 4.503 | 1 | 0 | 56.606 | 51.64 | 43.944 | 17.768 | 0 | 0 | 53.038 | 30.308 | [5 empty] | 0 | 4.435 | 8 | 5.2851 | 4.9486 | 1.8136 | 1.5385 | 3.4101 | 64.5227
| 17:13 | 0 | 15.84 | 0 | 3 | 0 | 42.958 | 45.838 | 40.772 | 41.207 | 24.345 | 23.381 | 4.616 | 0 | 0 | 56.617 | 51.652 | 43.91 | 17.803 | 0 | 0 | 53.029 | 30.296 | [5 empty] | 0 | 1.751 | 9 | 5.2522 | 4.9173 | 1.8123 | 1.5385 | 3.3788 | 64.3314
| 17:14 | 0 | 15.84 | 0 | 3 | 0 | 42.09 | 43.429 | 40.774 | 41.195 | 19.769 | 23.418 | 4.529 | 0 | 0 | 56.629 | 51.64 | 43.994 | 17.793 | 0 | 0 | 52.971 | 30.357 | [5 empty] | 0 | 0.895 | 10 | 5.2776 | 4.9414 | 1.8133 | 1.5385 | 3.4029 | 64.4789
| 17:15 | 0 | 15.835 | 0 | 4 | 0 | 41.686 | 42.53 | 40.415 | 41.049 | 16.355 | 23.339 | 4.598 | 0 | 0 | 56.624 | 51.612 | 43.965 | 17.786 | 0 | 0 | 52.898 | 30.303 | [5 empty] | 0 | 0.637 | 11 | 5.2575 | 4.9223 | 1.8125 | 1.5385 | 3.3838 | 64.3621
| 17:16 | 0 | 15.835 | 0 | 3 | 0 | 41.449 | 42.131 | 39.806 | 40.767 | 14.653 | 23.484 | 4.498 | 0 | 0 | 56.624 | 51.636 | 43.965 | 17.811 | 0 | 0 | 52.919 | 30.327 | [5 empty] | 0 | 0.682 | 12 | 5.2866 | 4.95 | 1.8137 | 1.5385 | 3.4115 | 64.5311
| 17:17 | 0 | 15.835 | 0 | 3 | 0 | 41.073 | 41.779 | 39.169 | 40.205 | 13.245 | 23.533 | 4.524 | 0 | 0 | 56.601 | 51.659 | 43.941 | 17.786 | 0 | 0 | 52.898 | 30.327 | [5 empty] | 0 | 0.868 | 13 | 5.279 | 4.9428 | 1.8134 | 1.5385 | 3.4043 | 64.4874
| 17:18 | 0 | 15.86 | 0 | 3 | 0 | 40.533 | 41.403 | 38.442 | 39.499 | 13.688 | 23.557 | 4.549 | 0 | 0 | 56.558 | 51.636 | 43.917 | 17.786 | 0 | 0 | 52.875 | 30.327 | [5 empty] | 0 | 1.034 | 14 | 5.2717 | 4.9358 | 1.8131 | 1.5385 | 3.3974 | 64.4452
| 17:19 | 0 | 15.835 | 0 | 2 | 0 | 39.851 | 40.908 | 37.76 | 38.794 | 12.949 | 23.508 | 4.598 | 0 | 0 | 56.558 | 51.612 | 43.893 | 17.811 | 0 | 0 | 52.875 | 30.352 | [5 empty] | 0 | 1.057 | 15 | 5.2575 | 4.9223 | 1.8125 | 1.5385 | 3.3838 | 64.3621
| 17:20 | 0 | 15.805 | 0 | 3 | 0 | 39.164 | 40.198 | 37.074 | 38.059 | 12.177 | 23.479 | 4.542 | 0 | 0 | 56.508 | 51.584 | 43.841 | 17.781 | 0 | 0 | 52.824 | 30.345 | [5 empty] | 0 | 1.105 | 16 | 5.2738 | 4.9378 | 1.8132 | 1.5385 | 3.3993 | 64.457
| 17:21 | 0 | 15.835 | 1 | 2 | 0 | 39.028 | 39.593 | 36.514 | 37.502 | 34.376 | 23.462 | 4.598 | 0 | 0 | 56.512 | 51.636 | 43.848 | 17.763 | 0 | 0 | 52.875 | 30.374 | [5 empty] | 0 | 1.526 | 17 | 5.2575 | 4.9223 | 1.8125 | 1.5385 | 3.3838 | 64.3621
| 17:22 | 0 | 15.78 | 0 | 3 | 0 | 53.603 | 38.93 | 35.921 | 36.861 | 22.635 | 23.334 | 4.493 | 1 | 0 | 56.439 | 51.563 | 43.771 | 17.733 | 0 | 0 | 52.847 | 30.323 | [5 empty] | 0 | 16.742 | 18 | 5.288 | 4.9513 | 1.8137 | 1.5385 | 3.4129 | 64.5395
| 17:23 | 0 | 15.78 | 0 | 2 | 0 | 42.597 | 50.989 | 35.593 | 36.462 | 15.46 | 23.383 | 4.593 | 0 | 0 | 56.439 | 51.608 | 43.7 | 17.756 | 0 | 0 | 52.87 | 30.345 | [5 empty] | 0 | 6.135 | 19 | 5.2589 | 4.9237 | 1.8126 | 1.5385 | 3.3852 | 64.3706
| 17:24 | 0 | 15.805 | 0 | 3 | 0 | 38.459 | 45.509 | 35.218 | 35.993 | 12.004 | 23.383 | 4.467 | 0 | 0 | 56.419 | 51.608 | 43.724 | 17.781 | 0 | 0 | 52.824 | 30.369 | [5 empty] | 0 | 2.466 | 20 | 5.2956 | 4.9585 | 1.8141 | 1.5385 | 3.4201 | 64.5832
| 17:25 | 0 | 15.83 | 0 | 2 | 0 | 37.05 | 39.681 | 34.935 | 35.569 | 12.474 | 23.408 | 4.567 | 0 | 0 | 56.396 | 51.584 | 43.7 | 17.831 | 0 | 0 | 52.8 | 30.369 | [5 empty] | 0 | 1.481 | 21 | 5.2665 | 4.9309 | 1.8129 | 1.5385 | 3.3924 | 64.4147
| 17:26 | 0 | 15.797 | 0 | 2 | 0 | 36.313 | 37.818 | 34.691 | 35.28 | 10.787 | 23.351 | 4.433 | 0 | 0 | 56.343 | 51.554 | 43.623 | 17.798 | 0 | 0 | 52.747 | 30.337 | [5 empty] | 0 | 1.033 | 22 | 5.3055 | 4.9679 | 1.8145 | 1.5385 | 3.4295 | 64.64
| 17:27 | 0 | 15.83 | 0 | 3 | 0 | 35.828 | 36.933 | 34.347 | 35.077 | 10.078 | 23.334 | 4.467 | 0 | 0 | 56.35 | 51.54 | 43.654 | 17.806 | 0 | 0 | 52.733 | 30.369 | [5 empty] | 0 | 0.751 | 23 | 5.2956 | 4.9585 | 1.8141 | 1.5385 | 3.4201 | 64.5832
| 17:28 | 0 | 15.797 | 0 | 2 | 0 | 35.445 | 36.313 | 33.893 | 34.646 | 10.711 | 23.302 | 4.611 | 0 | 0 | 56.321 | 51.533 | 43.599 | 17.773 | 0 | 0 | 52.702 | 30.337 | [5 empty] | 0 | 0.799 | 24 | 5.2537 | 4.9187 | 1.8124 | 1.5385 | 3.3802 | 64.34
| 17:29 | 0 | 15.78 | 0 | 2 | 0 | 35.077 | 35.875 | 33.617 | 34.23 | 9.434 | 23.334 | 4.493 | 1 | 0 | 56.305 | 51.563 | 43.537 | 17.806 | 0 | 0 | 52.709 | 30.345 | [5 empty] | 0 | 0.847 | 25 | 5.288 | 4.9513 | 1.8137 | 1.5385 | 3.4129 | 64.5395
| 17:30 | 0 | 15.772 | 0 | 3 | 0 | 34.574 | 35.466 | 33.469 | 33.823 | 9.231 | 23.207 | 4.534 | 0 | 0 | 56.254 | 51.51 | 43.527 | 17.798 | 0 | 0 | 52.702 | 30.313 | [5 empty] | 0 | 0.751 | 26 | 5.2761 | 4.94 | 1.8133 | 1.5385 | 3.4015 | 64.4705
| 17:31 | 0 | 15.747 | 0 | 2 | 0 | 34.151 | 34.974 | 33.376 | 33.682 | 8.439 | 23.256 | 4.485 | 0 | 0 | 56.232 | 51.533 | 43.506 | 17.823 | 0 | 0 | 52.702 | 30.291 | [5 empty] | 0 | 0.469 | 27 | 5.2904 | 4.9536 | 1.8138 | 1.5385 | 3.4151 | 64.553
| 17:32 | 0 | 15.747 | 0 | 3 | 0 | 33.869 | 34.481 | 33.187 | 33.565 | 26.868 | 23.182 | 4.508 | 0 | 0 | 56.209 | 51.51 | 43.458 | 17.773 | 0 | 0 | 52.702 | 30.313 | [5 empty] | 0 | 0.304 | 28 | 5.2837 | 4.9472 | 1.8136 | 1.5385 | 3.4087 | 64.5143
| 17:33 | 0 | 15.797 | 1 | 2 | 0 | 48.046 | 34.175 | 33.024 | 33.424 | 23.231 | 23.087 | 4.482 | 0 | 0 | 56.211 | 51.465 | 43.437 | 17.773 | 0 | 0 | 52.726 | 30.34 | [5 empty] | 0 | 14.622 | 29 | 5.2912 | 4.9544 | 1.8139 | 1.5385 | 3.4159 | 64.558
| 17:34 | 0 | 15.78 | 0 | 3 | 0 | 39.236 | 43.279 | 32.749 | 33.218 | 13.386 | 22.974 | 4.441 | 0 | 0 | 56.172 | 51.496 | 43.396 | 17.756 | 0 | 0 | 52.709 | 30.298 | [5 empty] | 0 | 6.018 | 30 | 5.3032 | 4.9657 | 1.8144 | 1.5385 | 3.4273 | 64.6267
| 17:35 | 0 | 15.78 | 0 | 3 | 0 | 34.959 | 41.257 | 32.56 | 32.96 | 11.164 | 22.925 | 4.516 | 0 | 0 | 56.126 | 51.449 | 43.42 | 17.705 | 0 | 0 | 52.665 | 30.273 | [5 empty] | 0 | 1.999 | 31 | 5.2813 | 4.945 | 1.8135 | 1.5385 | 3.4065 | 64.5008
| 17:36 | 0 | 15.785 | 0 | 2 | 0 | 33.766 | 35.787 | 32.399 | 32.754 | 9.588 | 22.954 | 4.521 | 0 | 0 | 56.11 | 51.477 | 43.377 | 17.761 | 0 | 0 | 52.761 | 30.327 | [5 empty] | 0 | 1.012 | 32 | 5.2799 | 4.9436 | 1.8134 | 1.5385 | 3.4051 | 64.4924
| 17:37 | 0 | 15.785 | 0 | 3 | 0 | 33.177 | 34.282 | 32.255 | 32.565 | 8.698 | 22.905 | 4.446 | 0 | 0 | 56.131 | 51.453 | 43.353 | 17.735 | 0 | 0 | 52.737 | 30.352 | [5 empty] | 0 | 0.612 | 33 | 5.3017 | 4.9643 | 1.8143 | 1.5385 | 3.4259 | 64.6183
| 17:38 | 0 | 15.78 | 0 | 2 | 0 | 32.797 | 33.455 | 31.936 | 32.37 | 7.828 | 22.876 | 4.338 | 0 | 0 | 56.058 | 51.496 | 43.279 | 17.781 | 0 | 0 | 52.686 | 30.323 | [5 empty] | 0 | 0.427 | 34 | 5.3332 | 4.9942 | 1.8156 | 1.5385 | 3.4558 | 64.7978
| 17:39 | 0 | 15.754 | 0 | 3 | 0 | 32.49 | 33.125 | 31.742 | 32.105 | 7.478 | 22.854 | 4.289 | 0 | 0 | 56.058 | 51.425 | 43.279 | 17.781 | 0 | 0 | 52.618 | 30.323 | [5 empty] | 0 | 0.385 | 35 | 5.3474 | 5.0078 | 1.8162 | 1.5385 | 3.4693 | 64.8785
| 17:40 | 1 | 15.747 | 0 | 7 | 0 | 33.541 | 32.787 | 31.759 | 35.187 | 26.747 | 22.773 | 4.23 | 0 | 0 | 45.822 | 51.395 | 46.993 | 17.723 | 0 | 0 | 52.541 | 30.266 | [5 empty] | 15.747 | -1.646 | 36 | 5.3646 | 5.0241 | 1.8168 | 1.5385 | 3.4857 | 64.9752
| 17:41 | 0 | 15.805 | 0 | 15 | 0 | 53.444 | 32.632 | 34.065 | 45.555 | 47.686 | 22.78 | 4.338 | 1 | 0 | 54.544 | 51.15 | 47.985 | 17.831 | 0 | 0 | 52.641 | 29.646 | [5 empty] | 0 | 7.889 | 37 | 5.3332 | 4.9942 | 1.8156 | 1.5385 | 3.4558 | 64.7978
| 17:42 | 1 | 15.797 | 1 | 14 | 1 | 63.99 | 32.529 | 37.559 | 54.261 | 55.363 | 22.699 | 4.127 | 3 | 1 | 62.42 | 50.777 | 54.997 | 17.798 | 0 | 0 | 52.634 | 30.097 | [5 empty] | 15.797 | 9.729 | 38 | 5.3946 | 5.0526 | 1.8181 | 1.5385 | 3.5142 | 65.1424
| 17:43 | 1 | 15.797 | 0 | 15 | 0 | 68.852 | 32.434 | 40.92 | 59.303 | 55.82 | 22.677 | 4.078 | 1 | 0 | 67.128 | 50.8 | 59.326 | 17.798 | 0 | 0 | 52.588 | 34.105 | [5 empty] | 15.797 | 9.549 | 0 | 5.4089 | 5.0662 | 1.8186 | 1.5385 | 3.5277 | 65.2213
| 17:44 | 1 | 15.772 | 0 | 15 | 0 | 70.829 | 32.385 | 43.413 | 61.859 | 56.072 | 22.724 | 4.052 | 0 | 0 | 69.467 | 51.257 | 61.681 | 17.773 | 0 | 0 | 52.564 | 37.466 | [5 empty] | 15.772 | 8.97 | 1 | 5.4165 | 5.0734 | 7.7805 | 7.5 | -2.4266 | -44.8004
| 17:45 | 0 | 15.747 | 0 | 15 | 0 | 71.488 | 32.409 | 45.502 | 63.294 | 56.524 | 22.748 | 4.078 | 1 | 0 | 70.368 | 51.923 | 63.005 | 17.798 | 0 | 0 | 52.564 | 39.839 | [5 empty] | 0 | 8.194 | 2 | 5.4089 | 5.0662 | 7.7802 | 7.5 | -2.4338 | -44.9961
| 17:46 | 1 | 15.82 | 0 | 14 | 0 | 71.665 | 32.363 | 47.336 | 64.125 | 57.286 | 22.822 | 4.052 | 0 | 0 | 70.741 | 52.702 | 63.879 | 17.773 | 0 | 0 | 52.749 | 41.602 | [5 empty] | 15.82 | 7.54 | 3 | 5.4165 | 5.0734 | 7.7805 | 7.5 | -2.4266 | -44.8004
| 17:47 | 1 | 15.797 | 0 | 15 | 0 | 71.642 | 32.338 | 48.872 | 64.775 | 58.406 | 22.868 | 3.926 | 0 | 0 | 70.851 | 53.458 | 64.572 | 17.748 | 0 | 0 | 53.024 | 42.894 | [5 empty] | 15.797 | 6.867 | 4 | 5.4531 | 5.1083 | 7.782 | 7.5 | -2.3917 | -43.8594
| 17:48 | 0 | 15.797 | 1 | 11 | 0 | 70.346 | 48.828 | 43.693 | 65.2 | 48.391 | 22.917 | 3.9 | 0 | 0 | 70.764 | 54.147 | 64.976 | 17.798 | 0 | 0 | 53.321 | 43.858 | [5 empty] | 0 | 5.146 | 5 | 5.4607 | 5.1155 | 7.7823 | 7.5 | -2.3845 | -43.6668
| 17:49 | 0 | 15.797 | 0 | 3 | 0 | 71.926 | 65.538 | 34.55 | 48.734 | 45.569 | 22.967 | 3.977 | 1 | 0 | 69.357 | 54.765 | 63.609 | 17.821 | 0 | 0 | 53.643 | 43.74 | [5 empty] | 0 | 23.192 | 6 | 5.4383 | 5.0942 | 7.7814 | 7.5 | -2.4058 | -44.2387
| 17:50 | 0 | 15.767 | 0 | 3 | 1 | 53.202 | 70.341 | 31.826 | 35.179 | 34.569 | 23.008 | 3.844 | 0 | 0 | 67.638 | 55.083 | 60.264 | 17.791 | 0 | 0 | 53.914 | 43.312 | [5 empty] | 0 | 18.023 | 7 | 5.477 | 5.131 | 7.7829 | 7.5 | -2.369 | -43.2537
| 17:51 | 0 | 15.767 | 0 | 3 | 0 | 38.942 | 53.155 | 31.031 | 31.779 | 30.308 | 23.033 | 3.666 | 0 | 0 | 66.295 | 55.358 | 57.078 | 17.743 | 0 | 0 | 54.142 | 42.772 | [5 empty] | 0 | 7.163 | 0 | 5.5289 | 5.1803 | 7.785 | 7.5 | -2.3197 | -41.9571
| 17:52 | 0 | 15.772 | 0 | 4 | 0 | 34.034 | 39.205 | 30.771 | 30.965 | 26.652 | 22.989 | 3.8 | 0 | 0 | 65.335 | 55.592 | 54.721 | 17.798 | 0 | 0 | 54.376 | 42.284 | [5 empty] | 0 | 3.069 | 1 | 5.4898 | 5.1432 | 3.8129 | 3.5294 | 1.6137 | 29.3952
| 17:53 | 0 | 15.742 | 0 | 4 | 0 | 32.284 | 34.476 | 30.502 | 30.622 | 23.261 | 22.876 | 3.704 | 0 | 0 | 64.577 | 55.687 | 52.868 | 17.778 | 0 | 0 | 54.495 | 41.748 | [5 empty] | 0 | 1.662 | 2 | 5.5178 | 5.1697 | 3.814 | 3.5294 | 1.6403 | 29.7278
| 17:54 | 0 | 15.729 | 0 | 4 | 0 | 31.499 | 32.864 | 30.345 | 30.416 | 20.345 | 22.827 | 3.604 | 0 | 0 | 63.972 | 55.825 | 51.446 | 17.803 | 0 | 0 | 54.588 | 41.279 | [5 empty] | 0 | 1.083 | 3 | 5.5469 | 5.1974 | 3.8152 | 3.5294 | 1.668 | 30.0708
| 17:55 | 0 | 15.729 | 0 | 4 | 0 | 31.019 | 32.007 | 31.308 | 30.634 | 18.842 | 22.876 | 3.578 | 0 | 0 | 63.545 | 55.872 | 50.392 | 17.778 | 0 | 0 | 54.632 | 40.856 | [5 empty] | 0 | 0.385 | 4 | 5.5545 | 5.2046 | 3.8155 | 3.5294 | 1.6752 | 30.1594
| 17:56 | 0 | 15.729 | 0 | 4 | 0 | 31.355 | 31.549 | 31.958 | 31.693 | 16.939 | 22.9 | 3.552 | 0 | 0 | 63.142 | 55.939 | 49.542 | 17.778 | 0 | 0 | 54.726 | 40.432 | [5 empty] | 0 | -0.338 | 5 | 5.5621 | 5.2118 | 3.8158 | 3.5294 | 1.6824 | 30.2477
| 17:57 | 0 | 15.754 | 0 | 5 | 0 | 32.103 | 32.054 | 32.174 | 32.294 | 16.026 | 22.876 | 3.604 | 0 | 0 | 62.806 | 56.009 | 49.061 | 17.828 | 0 | 0 | 54.817 | 40.057 | [5 empty] | 0 | -0.191 | 6 | 5.5469 | 5.1974 | 3.8152 | 3.5294 | 1.668 | 30.0708
| 17:58 | 0 | 15.729 | 0 | 4 | 0 | 32.488 | 32.63 | 32.007 | 32.367 | 15.433 | 22.851 | 3.73 | 0 | 0 | 62.514 | 56.009 | 48.695 | 17.778 | 0 | 0 | 54.817 | 39.633 | [5 empty] | 0 | 0.121 | 7 | 5.5102 | 5.1625 | 3.8137 | 3.5294 | 1.6331 | 29.6381
| 17:59 | 0 | 15.754 | 0 | 4 | 0 | 34.134 | 32.84 | 31.644 | 32.078 | 30.367 | 22.827 | 3.604 | 0 | 0 | 62.222 | 56.077 | 48.396 | 17.778 | 0 | 0 | 54.884 | 39.303 | [5 empty] | 0 | 2.056 | 8 | 5.5469 | 5.1974 | 3.8152 | 3.5294 | 1.668 | 30.0708
| 18:00 | 1 | 15.78 | 1 | 5 | 0 | 48.534 | 40.267 | 31.404 | 31.718 | 33.029 | 22.731 | 3.63 | 0 | 0 | 61.998 | 56.056 | 48.235 | 17.756 | 0 | 0 | 54.908 | 38.976 | [5 empty] | 15.78 | 16.816 | 9 | 5.5393 | 5.1902 | 3.8149 | 3.5294 | 1.6608 | 29.982
| 18:01 | 0 | 15.754 | 0 | 4 | 0 | 51.766 | 50.254 | 31.284 | 31.475 | 33.687 | 22.707 | 3.655 | 1 | 0 | 61.752 | 56.077 | 48.074 | 17.803 | 0 | 0 | 54.884 | 38.693 | [5 empty] | 0 | 20.291 | 10 | 5.5321 | 5.1833 | 3.8146 | 3.5294 | 1.6539 | 29.8963
| 18:02 | 0 | 15.729 | 0 | 4 | 0 | 52.959 | 52.522 | 31.235 | 31.355 | 34.158 | 22.611 | 3.552 | 1 | 0 | 61.505 | 56.033 | 47.959 | 17.73 | 0 | 0 | 54.884 | 38.363 | [5 empty] | 0 | 21.604 | 11 | 5.5621 | 5.2118 | 3.8158 | 3.5294 | 1.6824 | 30.2477
| 18:03 | 1 | 15.729 | 0 | 4 | 0 | 53.234 | 53.372 | 31.21 | 31.33 | 34.557 | 22.586 | 3.504 | 2 | 0 | 61.439 | 56.1 | 47.845 | 17.778 | 0 | 0 | 54.908 | 38.129 | [5 empty] | 15.729 | 21.904 | 12 | 5.576 | 5.2251 | 3.8164 | 3.5294 | 1.6957 | 30.4102
| 18:04 | 0 | 15.78 | 0 | 5 | 0 | 53.258 | 53.694 | 31.284 | 31.355 | 34.957 | 22.513 | 3.529 | 3 | 0 | 61.325 | 56.1 | 47.822 | 17.803 | 0 | 0 | 54.908 | 37.918 | [5 empty] | 0 | 21.903 | 13 | 5.5688 | 5.2182 | 3.8161 | 3.5294 | 1.6888 | 30.3256
| 18:05 | 1 | 15.754 | 0 | 4 | 0 | 53.304 | 53.785 | 31.884 | 31.499 | 35.402 | 22.513 | 3.529 | 2 | 0 | 61.193 | 56.1 | 47.801 | 17.803 | 0 | 0 | 54.931 | 37.681 | [5 empty] | 15.754 | 21.805 | 14 | 5.5688 | 5.2182 | 3.8161 | 3.5294 | 1.6888 | 30.3256
| 18:06 | 0 | 15.724 | 0 | 4 | 0 | 53.23 | 53.78 | 33.024 | 32.434 | 36.22 | 22.533 | 3.522 | 2 | 0 | 61.051 | 56.119 | 47.773 | 17.773 | 0 | 0 | 54.926 | 37.466 | [5 empty] | 0 | 20.796 | 15 | 5.5708 | 5.2201 | 3.8162 | 3.5294 | 1.6907 | 30.3493
| 18:07 | 0 | 15.699 | 0 | 5 | 1 | 53.391 | 53.757 | 34.316 | 33.775 | 37.301 | 22.533 | 3.498 | 2 | 0 | 60.917 | 56.142 | 47.726 | 17.748 | 0 | 0 | 54.926 | 37.253 | [5 empty] | 0 | 19.616 | 16 | 5.5778 | 5.2268 | 3.8164 | 3.5294 | 1.6973 | 30.4304
| 18:08 | 1 | 15.674 | 0 | 4 | 0 | 53.619 | 53.939 | 35.562 | 35.091 | 38.5 | 22.533 | 3.522 | 2 | 0 | 60.782 | 56.119 | 47.773 | 17.725 | 0 | 0 | 54.88 | 37.067 | [5 empty] | 15.674 | 18.528 | 0 | 5.5708 | 5.2201 | 3.8162 | 3.5294 | 1.6907 | 30.3493
| 18:09 | 0 | 15.699 | 1 | 4 | 0 | 53.619 | 54.215 | 36.737 | 36.454 | 39.37 | 22.582 | 3.522 | 2 | 0 | 60.65 | 56.142 | 47.794 | 17.725 | 0 | 0 | 54.95 | 36.878 | [5 empty] | 0 | 17.165 | 1 | 5.5708 | 5.2201 | 4.9021 | 4.6154 | 0.60473 | 10.8553
| 18:10 | 1 | 15.674 | 0 | 5 | 0 | 53.687 | 54.147 | 37.772 | 37.583 | 40.451 | 22.582 | 3.421 | 2 | 0 | 60.515 | 56.142 | 47.84 | 17.675 | 0 | 0 | 54.973 | 36.667 | [5 empty] | 15.674 | 16.104 | 2 | 5.6002 | 5.2481 | 4.9033 | 4.6154 | 0.63268 | 11.2975
| 18:11 | 0 | 15.699 | 0 | 4 | 0 | 53.848 | 54.308 | 38.782 | 38.617 | 41.155 | 22.677 | 3.37 | 1 | 0 | 60.424 | 56.142 | 47.84 | 17.748 | 0 | 0 | 54.95 | 36.595 | [5 empty] | 0 | 15.231 | 3 | 5.6151 | 5.2622 | 4.9039 | 4.6154 | 0.6468 | 11.519
| 18:12 | 0 | 15.724 | 0 | 5 | 0 | 54.033 | 54.446 | 39.722 | 39.629 | 41.932 | 22.677 | 3.346 | 2 | 0 | 60.335 | 56.119 | 47.908 | 17.748 | 0 | 0 | 54.95 | 36.385 | [5 empty] | 0 | 14.404 | 4 | 5.622 | 5.2688 | 4.9042 | 4.6154 | 0.65344 | 11.6229
| 18:13 | 0 | 15.641 | 0 | 4 | 0 | 54.002 | 54.574 | 40.454 | 40.454 | 42.427 | 22.704 | 3.248 | 1 | 0 | 60.225 | 56.121 | 47.889 | 17.728 | 0 | 0 | 54.905 | 36.177 | [5 empty] | 0 | 13.548 | 5 | 5.6506 | 5.296 | 4.9054 | 4.6154 | 0.68057 | 12.0442
| 18:14 | 1 | 15.634 | 0 | 4 | 0 | 54.016 | 54.565 | 40.997 | 41.116 | 42.456 | 22.734 | 3.328 | 2 | 0 | 60.093 | 56.056 | 47.938 | 17.708 | 0 | 0 | 54.84 | 36.062 | [5 empty] | 15.634 | 12.9 | 6 | 5.6273 | 5.2738 | 4.9044 | 4.6154 | 0.65842 | 11.7006
| 18:15 | 0 | 15.666 | 0 | 5 | 0 | 53.953 | 54.504 | 41.406 | 41.71 | 42.463 | 22.837 | 3.339 | 1 | 0 | 60.033 | 56.11 | 47.992 | 17.69 | 0 | 0 | 54.87 | 35.952 | [5 empty] | 0 | 12.243 | 7 | 5.6241 | 5.2708 | 4.9043 | 4.6154 | 0.65538 | 11.6531
| 18:16 | 0 | 15.609 | 0 | 4 | 0 | 54.061 | 54.474 | 41.609 | 42.032 | 43.255 | 22.829 | 3.279 | 1 | 0 | 59.915 | 56.079 | 48.053 | 17.683 | 0 | 0 | 54.863 | 35.758 | [5 empty] | 0 | 12.029 | 8 | 5.6416 | 5.2874 | 4.905 | 4.6154 | 0.67199 | 11.9114
| 18:17 | 0 | 15.666 | 0 | 5 | 0 | 54.413 | 54.733 | 41.827 | 42.274 | 43.544 | 22.959 | 3.261 | 1 | 0 | 59.899 | 56.11 | 48.107 | 17.715 | 0 | 0 | 54.964 | 35.67 | [5 empty] | 0 | 12.139 | 9 | 5.6468 | 5.2924 | 4.9052 | 4.6154 | 0.67697 | 11.9886
| 18:18 | 1 | 15.616 | 0 | 4 | 0 | 54.665 | 55.099 | 41.827 | 42.391 | 43.166 | 22.981 | 3.261 | 1 | 0 | 59.853 | 56.016 | 48.174 | 17.69 | 0 | 0 | 54.964 | 35.507 | [5 empty] | 15.616 | 12.274 | 10 | 5.6468 | 5.2924 | 4.9052 | 4.6154 | 0.67697 | 11.9886
| 18:19 | 0 | 15.641 | 1 | 4 | 0 | 54.87 | 55.237 | 41.968 | 42.415 | 44.085 | 23.006 | 3.212 | 2 | 0 | 59.81 | 56.133 | 48.198 | 17.74 | 0 | 0 | 54.964 | 35.435 | [5 empty] | 0 | 12.455 | 11 | 5.6611 | 5.3059 | 4.9058 | 4.6154 | 0.69053 | 12.1979
| 18:20 | 0 | 15.609 | 0 | 4 | 1 | 54.954 | 55.438 | 41.796 | 42.456 | 43.913 | 23.047 | 3.179 | 1 | 0 | 59.735 | 56.079 | 48.167 | 17.708 | 0 | 0 | 54.933 | 35.287 | [5 empty] | 0 | 12.498 | 12 | 5.6707 | 5.3151 | 4.9062 | 4.6154 | 0.69967 | 12.3384
| 18:21 | 0 | 15.609 | 0 | 5 | 0 | 55.207 | 55.505 | 41.657 | 42.36 | 44.545 | 23.023 | 3.153 | 1 | 0 | 59.668 | 56.079 | 48.167 | 17.708 | 0 | 0 | 54.887 | 35.239 | [5 empty] | 0 | 12.847 | 0 | 5.6782 | 5.3222 | 4.9065 | 4.6154 | 0.70686 | 12.4486
| 18:22 | 1 | 15.528 | 0 | 4 | 0 | 55.249 | 55.615 | 41.487 | 42.19 | 44.307 | 22.993 | 3.019 | 1 | 0 | 59.573 | 56.051 | 48.139 | 17.58 | 0 | 0 | 54.698 | 35.048 | [5 empty] | 15.528 | 13.059 | 1 | 5.7173 | 5.3593 | 3.8221 | 3.5294 | 1.8299 | 32.0071
| 18:23 | 0 | 15.536 | 0 | 4 | 0 | 55.323 | 55.804 | 41.351 | 42.078 | 44.522 | 23.023 | 3.027 | 2 | 0 | 59.577 | 56.056 | 48.167 | 17.635 | 0 | 0 | 54.749 | 34.959 | [5 empty] | 0 | 13.245 | 2 | 5.7149 | 5.3571 | 3.822 | 3.5294 | 1.8277 | 31.9814
| 18:24 | 0 | 15.506 | 0 | 4 | 0 | 55.431 | 55.776 | 41.04 | 41.839 | 44.86 | 22.993 | 2.844 | 1 | 0 | 59.529 | 56.028 | 48.163 | 17.627 | 0 | 0 | 54.721 | 34.883 | [5 empty] | 0 | 13.592 | 3 | 5.7682 | 5.4078 | 3.8242 | 3.5294 | 1.8784 | 32.5641
| 18:25 | 0 | 15.553 | 0 | 4 | 0 | 55.41 | 55.867 | 40.829 | 41.674 | 44.446 | 23.065 | 2.867 | 1 | 0 | 59.506 | 56.051 | 48.186 | 17.627 | 0 | 0 | 54.698 | 34.811 | [5 empty] | 0 | 13.736 | 4 | 5.7615 | 5.4014 | 3.8239 | 3.5294 | 1.872 | 32.4914
| 18:26 | 1 | 15.48 | 0 | 4 | 0 | 55.386 | 55.823 | 40.734 | 41.463 | 44.166 | 23.234 | 2.844 | 1 | 0 | 59.438 | 56.051 | 48.072 | 17.554 | 0 | 0 | 54.698 | 34.67 | [5 empty] | 15.48 | 13.923 | 5 | 5.7682 | 5.4078 | 3.8242 | 3.5294 | 1.8784 | 32.5641
| 18:27 | 0 | 15.506 | 0 | 4 | 0 | 55.753 | 55.937 | 40.569 | 41.157 | 43.929 | 23.209 | 2.818 | 2 | 0 | 59.461 | 56.028 | 48.163 | 17.605 | 0 | 0 | 54.674 | 34.624 | [5 empty] | 0 | 14.596 | 6 | 5.7758 | 5.415 | 3.8245 | 3.5294 | 1.8856 | 32.646
| 18:28 | 0 | 15.536 | 0 | 3 | 0 | 56.056 | 56.3 | 40.475 | 40.992 | 44.283 | 23.185 | 2.793 | 1 | 0 | 59.438 | 56.028 | 48.116 | 17.605 | 0 | 0 | 54.674 | 34.553 | [5 empty] | 0 | 15.064 | 7 | 5.7831 | 5.4219 | 3.8248 | 3.5294 | 1.8925 | 32.7245
| 18:29 | 0 | 15.506 | 1 | 4 | 0 | 56.524 | 56.524 | 40.217 | 40.734 | 44.564 | 23.283 | 2.919 | 1 | 0 | 59.438 | 56.075 | 48.139 | 17.627 | 0 | 0 | 54.721 | 34.507 | [5 empty] | 0 | 15.79 | 8 | 5.7464 | 5.387 | 3.8233 | 3.5294 | 1.8576 | 32.3266
| 18:30 | 1 | 15.48 | 0 | 3 | 0 | 56.882 | 57.039 | 40.052 | 40.523 | 44.166 | 23.258 | 2.893 | 2 | 0 | 59.415 | 56.005 | 48.116 | 17.652 | 0 | 0 | 54.721 | 34.435 | [5 empty] | 15.48 | 16.359 | 9 | 5.754 | 5.3942 | 3.8236 | 3.5294 | 1.8648 | 32.4091
| 18:31 | 0 | 15.48 | 0 | 3 | 0 | 57.24 | 57.354 | 39.959 | 40.241 | 43.812 | 23.163 | 2.818 | 1 | 0 | 59.395 | 56.028 | 48.139 | 17.627 | 0 | 0 | 54.721 | 34.366 | [5 empty] | 0 | 16.999 | 10 | 5.7758 | 5.415 | 3.8245 | 3.5294 | 1.8856 | 32.646
| 18:32 | 0 | 15.506 | 0 | 3 | 0 | 57.489 | 57.601 | 39.652 | 40.028 | 44.047 | 23.209 | 2.692 | 1 | 0 | 59.395 | 56.028 | 48.139 | 17.605 | 0 | 0 | 54.744 | 34.318 | [5 empty] | 0 | 17.461 | 11 | 5.8125 | 5.4499 | 3.8259 | 3.5294 | 1.9204 | 33.0399
| 18:33 | 0 | 15.48 | 0 | 3 | 0 | 48.072 | 57.802 | 39.559 | 39.77 | 30.749 | 23.415 | 2.831 | 1 | 0 | 59.383 | 56.063 | 48.151 | 17.617 | 0 | 0 | 54.756 | 34.261 | [5 empty] | 0 | 8.302 | 12 | 5.772 | 5.4114 | 3.8243 | 3.5294 | 1.882 | 32.605
| 18:34 | 0 | 15.493 | 0 | 3 | 0 | 42.839 | 49.024 | 39.454 | 39.571 | 24.57 | 23.584 | 2.932 | 0 | 0 | 59.36 | 56.016 | 48.128 | 17.64 | 0 | 0 | 54.686 | 34.213 | [5 empty] | 0 | 3.268 | 13 | 5.7426 | 5.3834 | 3.8231 | 3.5294 | 1.854 | 32.2852
| 18:35 | 0 | 15.493 | 0 | 3 | 0 | 41.169 | 43.566 | 39.1 | 39.289 | 20.429 | 23.535 | 2.857 | 0 | 0 | 59.36 | 55.993 | 48.174 | 17.617 | 0 | 0 | 54.686 | 34.165 | [5 empty] | 0 | 1.88 | 14 | 5.7644 | 5.4042 | 3.824 | 3.5294 | 1.8748 | 32.523
| 18:36 | 0 | 15.493 | 0 | 3 | 0 | 40.346 | 41.757 | 38.724 | 39.031 | 18.11 | 23.535 | 2.831 | 1 | 0 | 59.36 | 56.063 | 48.151 | 17.64 | 0 | 0 | 54.642 | 34.12 | [5 empty] | 0 | 1.315 | 15 | 5.772 | 5.4114 | 3.8243 | 3.5294 | 1.882 | 32.605
| 18:37 | 0 | 15.468 | 0 | 3 | 1 | 39.782 | 40.935 | 38.373 | 38.772 | 16.629 | 23.486 | 2.805 | 0 | 0 | 59.292 | 56.016 | 48.107 | 17.64 | 0 | 0 | 54.642 | 34.048 | [5 empty] | 0 | 1.01 | 16 | 5.7796 | 5.4186 | 3.8246 | 3.5294 | 1.8892 | 32.6869
| 18:38 | 0 | 15.516 | 0 | 3 | 0 | 39.289 | 40.298 | 37.691 | 38.184 | 15.367 | 23.535 | 2.906 | 0 | 0 | 59.315 | 56.016 | 48.083 | 17.617 | 0 | 0 | 54.618 | 34.024 | [5 empty] | 0 | 1.105 | 0 | 5.7502 | 5.3906 | 3.8234 | 3.5294 | 1.8612 | 32.3679
| 18:39 | 0 | 15.493 | 0 | 3 | 0 | 38.655 | 39.758 | 36.679 | 37.244 | 13.839 | 23.56 | 2.728 | 0 | 0 | 59.271 | 56.016 | 48.037 | 17.64 | 0 | 0 | 54.642 | 33.955 | [5 empty] | 0 | 1.411 | 1 | 5.802 | 5.4399 | 3.454 | 3.1579 | 2.282 | 39.3311
| 18:40 | 0 | 15.468 | 1 | 3 | 0 | 37.715 | 39.124 | 36.021 | 36.186 | 12.753 | 23.56 | 2.857 | 0 | 0 | 59.226 | 55.97 | 47.99 | 17.64 | 0 | 0 | 54.642 | 33.907 | [5 empty] | 0 | 1.529 | 2 | 5.7644 | 5.4042 | 3.4525 | 3.1579 | 2.2463 | 38.968
| 18:41 | 0 | 15.46 | 0 | 3 | 0 | 36.648 | 38.083 | 35.356 | 35.309 | 11.659 | 23.454 | 2.798 | 0 | 0 | 59.173 | 55.963 | 47.959 | 17.607 | 0 | 0 | 54.611 | 33.852 | [5 empty] | 0 | 1.339 | 3 | 5.7816 | 5.4205 | 3.4532 | 3.1579 | 2.2626 | 39.1347
| 18:42 | 0 | 15.483 | 0 | 4 | 0 | 35.756 | 37.071 | 34.792 | 34.746 | 11.041 | 23.503 | 2.72 | 0 | 0 | 59.15 | 55.939 | 47.915 | 17.632 | 0 | 0 | 54.565 | 33.806 | [5 empty] | 0 | 1.01 | 4 | 5.8043 | 5.4421 | 3.4541 | 3.1579 | 2.2842 | 39.3535
| 18:43 | 0 | 15.493 | 0 | 3 | 0 | 46.454 | 36.186 | 34.306 | 34.261 | 31.87 | 23.44 | 2.805 | 0 | 0 | 59.137 | 55.949 | 47.899 | 17.665 | 0 | 0 | 54.618 | 33.79 | [5 empty] | 0 | 12.193 | 5 | 5.7796 | 5.4186 | 3.4531 | 3.1579 | 2.2607 | 39.1149
| 18:44 | 1 | 15.46 | 0 | 3 | 0 | 52.821 | 45.805 | 33.759 | 33.782 | 33.335 | 23.31 | 2.772 | 1 | 0 | 59.061 | 55.895 | 47.845 | 17.632 | 0 | 0 | 54.588 | 33.665 | [5 empty] | 15.46 | 19.039 | 6 | 5.7892 | 5.4277 | 3.4535 | 3.1579 | 2.2698 | 39.2078
| 18:45 | 0 | 15.46 | 0 | 3 | 0 | 53.967 | 52.891 | 33.407 | 33.29 | 33.806 | 23.334 | 2.746 | 2 | 0 | 59.061 | 55.918 | 47.777 | 17.632 | 0 | 0 | 54.565 | 33.689 | [5 empty] | 0 | 20.677 | 7 | 5.7968 | 5.4349 | 3.4538 | 3.1579 | 2.277 | 39.2807
| 18:46 | 0 | 15.46 | 0 | 3 | 0 | 54.313 | 54.105 | 33.101 | 32.866 | 33.969 | 23.31 | 2.823 | 1 | 0 | 58.995 | 55.872 | 47.731 | 17.632 | 0 | 0 | 54.518 | 33.641 | [5 empty] | 0 | 21.447 | 8 | 5.7743 | 5.4136 | 3.4529 | 3.1579 | 2.2557 | 39.0642
| 18:47 | 1 | 15.483 | 0 | 3 | 0 | 54.404 | 54.541 | 33.053 | 32.653 | 34.251 | 23.285 | 2.823 | 2 | 0 | 59.016 | 55.895 | 47.731 | 17.632 | 0 | 0 | 54.518 | 33.594 | [5 empty] | 15.483 | 21.751 | 9 | 5.7743 | 5.4136 | 3.4529 | 3.1579 | 2.2557 | 39.0642
| 18:48 | 0 | 15.508 | 0 | 2 | 0 | 54.518 | 54.588 | 33.194 | 32.749 | 34.369 | 23.31 | 2.746 | 2 | 0 | 58.995 | 55.825 | 47.707 | 17.632 | 0 | 0 | 54.495 | 33.524 | [5 empty] | 0 | 21.769 | 10 | 5.7968 | 5.4349 | 3.4538 | 3.1579 | 2.277 | 39.2807
| 18:49 | 0 | 15.483 | 0 | 3 | 0 | 54.38 | 54.84 | 33.428 | 32.866 | 34.251 | 23.285 | 2.72 | 1 | 0 | 58.995 | 55.848 | 47.707 | 17.607 | 0 | 0 | 54.474 | 33.476 | [5 empty] | 0 | 21.514 | 11 | 5.8043 | 5.4421 | 3.4541 | 3.1579 | 2.2842 | 39.3535
| 18:50 | 0 | 15.453 | 1 | 3 | 0 | 54.124 | 54.719 | 33.73 | 33.12 | 34.601 | 23.329 | 2.664 | 2 | 0 | 58.945 | 55.82 | 47.635 | 17.577 | 0 | 0 | 54.446 | 33.4 | [5 empty] | 0 | 21.004 | 12 | 5.8206 | 5.4576 | 3.4548 | 3.1579 | 2.2997 | 39.5096
| 18:51 | 1 | 15.46 | 0 | 3 | 0 | 53.853 | 54.541 | 34.017 | 33.5 | 34.675 | 23.479 | 2.72 | 1 | 0 | 58.995 | 55.872 | 47.663 | 17.658 | 0 | 0 | 54.45 | 33.383 | [5 empty] | 15.46 | 20.353 | 13 | 5.8043 | 5.4421 | 3.4541 | 3.1579 | 2.2842 | 39.3535
| 18:52 | 0 | 15.483 | 0 | 2 | 0 | 53.853 | 54.313 | 34.488 | 33.924 | 35.215 | 23.528 | 2.62 | 2 | 0 | 59.016 | 55.848 | 47.663 | 17.658 | 0 | 0 | 54.427 | 33.335 | [5 empty] | 0 | 19.929 | 14 | 5.8335 | 5.4698 | 3.4553 | 3.1579 | 2.3119 | 39.6316
| 18:53 | 0 | 15.453 | 0 | 3 | 0 | 53.848 | 54.308 | 35.069 | 34.364 | 35.553 | 23.511 | 2.55 | 1 | 0 | 58.979 | 55.788 | 47.647 | 17.59 | 0 | 0 | 54.39 | 33.297 | [5 empty] | 0 | 19.484 | 15 | 5.8538 | 5.4892 | 3.4561 | 3.1579 | 2.3313 | 39.8245
| 18:54 | 1 | 15.488 | 0 | 3 | 0 | 53.904 | 54.341 | 35.923 | 35.079 | 36.323 | 23.626 | 2.597 | 2 | 0 | 59.02 | 55.83 | 47.712 | 17.635 | 0 | 0 | 54.408 | 33.34 | [5 empty] | 15.488 | 18.825 | 16 | 5.8402 | 5.4762 | 3.4556 | 3.1579 | 2.3183 | 39.6951
| 18:55 | 0 | 15.463 | 0 | 3 | 0 | 54.133 | 54.408 | 36.56 | 35.854 | 36.863 | 23.675 | 2.597 | 1 | 0 | 59.066 | 55.83 | 47.735 | 17.61 | 0 | 0 | 54.432 | 33.34 | [5 empty] | 0 | 18.279 | 17 | 5.8402 | 5.4762 | 3.4556 | 3.1579 | 2.3183 | 39.6951
| 18:56 | 0 | 15.463 | 0 | 3 | 1 | 54.614 | 54.546 | 36.911 | 36.464 | 37.382 | 23.795 | 2.597 | 2 | 0 | 59.02 | 55.83 | 47.689 | 17.587 | 0 | 0 | 54.408 | 33.292 | [5 empty] | 0 | 18.15 | 18 | 5.8402 | 5.4762 | 3.4556 | 3.1579 | 2.3183 | 39.6951
| 18:57 | 0 | 15.463 | 0 | 3 | 0 | 54.912 | 55.004 | 37.193 | 36.935 | 37.803 | 23.891 | 2.393 | 2 | 0 | 59.043 | 55.853 | 47.759 | 17.635 | 0 | 0 | 54.408 | 33.244 | [5 empty] | 0 | 17.977 | 0 | 5.8996 | 5.5326 | 3.458 | 3.1579 | 2.3747 | 40.2526
| 18:58 | 1 | 15.463 | 0 | 3 | 0 | 55.258 | 55.326 | 37.311 | 37.193 | 38.344 | 23.915 | 2.419 | 1 | 0 | 59.066 | 55.853 | 47.759 | 17.66 | 0 | 0 | 54.408 | 33.223 | [5 empty] | 15.463 | 18.065 | 1 | 5.892 | 5.5254 | 4.5855 | 4.2857 | 1.2397 | 21.0406
| 18:59 | 0 | 15.463 | 0 | 4 | 0 | 55.349 | 55.648 | 37.382 | 37.311 | 39.191 | 23.964 | 2.37 | 1 | 0 | 59.066 | 55.853 | 47.803 | 17.635 | 0 | 0 | 54.432 | 33.223 | [5 empty] | 0 | 18.038 | 2 | 5.9063 | 5.539 | 4.586 | 4.2857 | 1.2533 | 21.2194
| 19:00 | 0 | 15.463 | 1 | 3 | 0 | 55.393 | 55.762 | 37.382 | 37.382 | 39.308 | 24.06 | 2.419 | 2 | 0 | 59.066 | 55.83 | 47.782 | 17.635 | 0 | 0 | 54.432 | 33.175 | [5 empty] | 0 | 18.011 | 3 | 5.892 | 5.5254 | 4.5855 | 4.2857 | 1.2397 | 21.0406
| 19:01 | 0 | 15.463 | 0 | 3 | 0 | 55.463 | 55.83 | 37.335 | 37.382 | 39.521 | 24.085 | 2.344 | 1 | 0 | 59.066 | 55.853 | 47.782 | 17.635 | 0 | 0 | 54.362 | 33.103 | [5 empty] | 0 | 18.081 | 4 | 5.9138 | 5.5462 | 4.5864 | 4.2857 | 1.2605 | 21.3139
| 19:02 | 1 | 15.43 | 0 | 3 | 0 | 55.41 | 55.846 | 37.256 | 37.351 | 39.49 | 24.102 | 2.36 | 2 | 0 | 59.059 | 55.799 | 47.843 | 17.627 | 0 | 0 | 54.31 | 33.096 | [5 empty] | 15.43 | 18.059 | 5 | 5.9092 | 5.5418 | 4.5862 | 4.2857 | 1.256 | 21.2557
| 19:03 | 0 | 15.455 | 0 | 3 | 0 | 55.363 | 55.869 | 37.304 | 37.351 | 39.889 | 24.102 | 2.386 | 1 | 0 | 59.059 | 55.799 | 47.819 | 17.602 | 0 | 0 | 54.31 | 33.051 | [5 empty] | 0 | 18.012 | 6 | 5.9016 | 5.5346 | 4.5859 | 4.2857 | 1.2488 | 21.1611
| 19:04 | 0 | 15.455 | 0 | 3 | 0 | 55.295 | 55.823 | 37.327 | 37.327 | 40.313 | 24.102 | 2.437 | 2 | 0 | 59.013 | 55.846 | 47.819 | 17.652 | 0 | 0 | 54.31 | 33.003 | [5 empty] | 0 | 17.968 | 7 | 5.8867 | 5.5204 | 4.5853 | 4.2857 | 1.2347 | 20.9746
| 19:05 | 0 | 15.438 | 0 | 3 | 0 | 55.326 | 55.806 | 37.404 | 37.404 | 40.648 | 24.229 | 2.471 | 1 | 0 | 59.066 | 55.83 | 47.896 | 17.66 | 0 | 0 | 54.362 | 33.01 | [5 empty] | 0 | 17.922 | 8 | 5.8768 | 5.511 | 4.5849 | 4.2857 | 1.2253 | 20.8498
| 19:06 | 1 | 15.463 | 0 | 4 | 0 | 55.302 | 55.83 | 37.593 | 37.545 | 40.53 | 24.18 | 2.393 | 2 | 0 | 59.089 | 55.785 | 47.941 | 17.635 | 0 | 0 | 54.362 | 33.01 | [5 empty] | 15.463 | 17.757 | 9 | 5.8996 | 5.5326 | 4.5858 | 4.2857 | 1.2469 | 21.1355
| 19:07 | 0 | 15.43 | 0 | 3 | 0 | 55.272 | 55.776 | 37.655 | 37.655 | 40.712 | 24.222 | 2.486 | 1 | 0 | 59.059 | 55.776 | 47.889 | 17.627 | 0 | 0 | 54.331 | 32.955 | [5 empty] | 0 | 17.617 | 10 | 5.8725 | 5.5069 | 4.5847 | 4.2857 | 1.2212 | 20.7946
| 19:08 | 0 | 15.438 | 0 | 3 | 0 | 55.326 | 55.83 | 37.782 | 37.827 | 40.131 | 24.229 | 2.471 | 1 | 0 | 59.036 | 55.755 | 47.91 | 17.602 | 0 | 0 | 54.31 | 32.909 | [5 empty] | 0 | 17.499 | 11 | 5.8768 | 5.511 | 4.5849 | 4.2857 | 1.2253 | 20.8498
| 19:09 | 0 | 15.43 | 0 | 3 | 0 | 55.319 | 55.755 | 37.985 | 37.892 | 41.016 | 24.222 | 2.337 | 2 | 0 | 59.082 | 55.776 | 47.91 | 17.602 | 0 | 0 | 54.31 | 32.909 | [5 empty] | 0 | 17.427 | 12 | 5.9159 | 5.5481 | 4.5864 | 4.2857 | 1.2624 | 21.3393
| 19:10 | 1 | 15.43 | 1 | 4 | 1 | 55.571 | 55.846 | 38.055 | 38.079 | 40.829 | 24.342 | 2.36 | 1 | 0 | 59.036 | 55.776 | 47.91 | 17.602 | 0 | 0 | 54.287 | 32.885 | [5 empty] | 15.43 | 17.492 | 13 | 5.9092 | 5.5418 | 4.5862 | 4.2857 | 1.256 | 21.2557
| 19:11 | 0 | 15.43 | 0 | 3 | 0 | 55.594 | 56.051 | 38.172 | 38.244 | 41.181 | 24.318 | 2.411 | 2 | 0 | 59.082 | 55.776 | 47.934 | 17.627 | 0 | 0 | 54.264 | 32.885 | [5 empty] | 0 | 17.35 | 0 | 5.8943 | 5.5276 | 4.5856 | 4.2857 | 1.2419 | 21.0698
| 19:12 | 0 | 15.455 | 0 | 3 | 0 | 55.571 | 56.051 | 38.244 | 38.361 | 40.781 | 24.438 | 2.437 | 1 | 0 | 59.036 | 55.776 | 47.91 | 17.652 | 0 | 0 | 54.264 | 32.862 | [5 empty] | 0 | 17.21 | 1 | 5.8867 | 5.5204 | 4.5853 | 4.2857 | 1.2347 | 20.9746
| 19:13 | 0 | 15.297 | 0 | 3 | 0 | 55.769 | 56.204 | 38.26 | 38.588 | 41.267 | 24.31 | 2.365 | 1 | 0 | 59.043 | 55.645 | 48.055 | 17.534 | 0 | 0 | 54.292 | 32.749 | [5 empty] | 0 | 17.181 | 2 | 5.9077 | 5.5404 | 4.5861 | 4.2857 | 1.2547 | 21.2376
| 19:14 | 1 | 15.4 | 0 | 4 | 0 | 55.911 | 56.366 | 38.334 | 38.638 | 41.131 | 24.506 | 2.355 | 2 | 0 | 59.057 | 55.774 | 47.999 | 17.673 | 0 | 0 | 54.329 | 32.833 | [5 empty] | 15.4 | 17.273 | 3 | 5.9106 | 5.5431 | 4.5862 | 4.2857 | 1.2574 | 21.2739
| 19:15 | 0 | 15.425 | 0 | 3 | 0 | 55.82 | 56.432 | 38.38 | 38.614 | 41.812 | 24.577 | 2.406 | 1 | 0 | 59.057 | 55.774 | 47.976 | 17.647 | 0 | 0 | 54.282 | 32.857 | [5 empty] | 0 | 17.206 | 4 | 5.8958 | 5.529 | 4.5856 | 4.2857 | 1.2433 | 21.0881
| 19:16 | 0 | 15.448 | 0 | 3 | 0 | 55.844 | 56.275 | 38.521 | 38.638 | 41.482 | 24.531 | 2.429 | 2 | 0 | 59.077 | 55.75 | 47.955 | 17.673 | 0 | 0 | 54.238 | 32.905 | [5 empty] | 0 | 17.206 | 5 | 5.8891 | 5.5227 | 4.5854 | 4.2857 | 1.2369 | 21.004
| 19:17 | 0 | 15.415 | 0 | 3 | 0 | 55.904 | 56.245 | 38.49 | 38.607 | 41.427 | 24.425 | 2.422 | 1 | 0 | 59.048 | 55.72 | 47.945 | 17.615 | 0 | 0 | 54.184 | 32.874 | [5 empty] | 0 | 17.297 | 6 | 5.8911 | 5.5246 | 4.5854 | 4.2857 | 1.2389 | 21.0296
| 19:18 | 1 | 15.44 | 0 | 4 | 0 | 56.042 | 56.403 | 38.514 | 38.724 | 41.193 | 24.376 | 2.373 | 1 | 0 | 59.048 | 55.72 | 47.945 | 17.615 | 0 | 0 | 54.184 | 32.85 | [5 empty] | 15.44 | 17.318 | 7 | 5.9054 | 5.5382 | 4.586 | 4.2857 | 1.2524 | 21.2084
| 19:19 | 0 | 15.473 | 1 | 3 | 0 | 56.232 | 56.501 | 38.593 | 38.779 | 41.482 | 24.482 | 2.329 | 2 | 0 | 59.057 | 55.75 | 47.955 | 17.673 | 0 | 0 | 54.191 | 32.857 | [5 empty] | 0 | 17.453 | 8 | 5.9182 | 5.5503 | 4.5865 | 4.2857 | 1.2646 | 21.3683
| 19:20 | 0 | 15.465 | 0 | 3 | 0 | 56.314 | 56.672 | 38.538 | 38.703 | 41.71 | 24.499 | 2.373 | 1 | 0 | 59.048 | 55.697 | 47.924 | 17.64 | 0 | 0 | 54.184 | 32.826 | [5 empty] | 0 | 17.611 | 9 | 5.9054 | 5.5382 | 4.586 | 4.2857 | 1.2524 | 21.2084
| 19:21 | 0 | 15.415 | 0 | 3 | 0 | 56.448 | 56.738 | 38.583 | 38.703 | 41.334 | 24.521 | 2.27 | 2 | 0 | 59.048 | 55.743 | 47.924 | 17.665 | 0 | 0 | 54.138 | 32.802 | [5 empty] | 0 | 17.745 | 10 | 5.9354 | 5.5667 | 4.5872 | 4.2857 | 1.2809 | 21.5816
| 19:22 | 1 | 15.448 | 0 | 3 | 0 | 56.613 | 56.903 | 38.545 | 38.734 | 42.212 | 24.506 | 2.355 | 1 | 0 | 59.077 | 55.75 | 47.955 | 17.647 | 0 | 0 | 54.145 | 32.811 | [5 empty] | 15.448 | 17.879 | 11 | 5.9106 | 5.5431 | 4.5862 | 4.2857 | 1.2574 | 21.2739
| 19:23 | 0 | 15.44 | 0 | 3 | 0 | 56.852 | 57.03 | 38.607 | 38.703 | 41.286 | 24.425 | 2.295 | 2 | 0 | 59.027 | 55.72 | 47.945 | 17.665 | 0 | 0 | 54.114 | 32.78 | [5 empty] | 0 | 18.149 | 12 | 5.9281 | 5.5597 | 4.5869 | 4.2857 | 1.274 | 21.4914
| 19:24 | 0 | 15.415 | 0 | 3 | 1 | 56.985 | 57.322 | 38.607 | 38.679 | 41.406 | 24.474 | 2.246 | 1 | 0 | 59.048 | 55.72 | 47.924 | 17.64 | 0 | 0 | 54.093 | 32.732 | [5 empty] | 0 | 18.306 | 13 | 5.9424 | 5.5733 | 4.5875 | 4.2857 | 1.2876 | 21.668
| 19:25 | 0 | 15.44 | 0 | 3 | 0 | 57.165 | 57.411 | 38.538 | 38.679 | 41.875 | 24.474 | 2.27 | 1 | 0 | 59.027 | 55.697 | 47.924 | 17.64 | 0 | 0 | 54.047 | 32.756 | [5 empty] | 0 | 18.486 | 0 | 5.9354 | 5.5667 | 4.5872 | 4.2857 | 1.2809 | 21.5816
| 19:26 | 1 | 15.385 | 0 | 3 | 0 | 57.407 | 57.542 | 38.392 | 38.555 | 41.564 | 24.421 | 2.087 | 2 | 0 | 59.02 | 55.669 | 47.917 | 17.61 | 0 | 0 | 54.065 | 32.728 | [5 empty] | 15.385 | 18.852 | 1 | 5.9887 | 5.6173 | 3.0309 | 2.7273 | 2.89 | 48.2586
| 19:27 | 0 | 15.44 | 0 | 3 | 0 | 57.592 | 57.838 | 38.325 | 38.49 | 41.781 | 24.45 | 2.27 | 1 | 0 | 59.048 | 55.72 | 47.992 | 17.665 | 0 | 0 | 54.138 | 32.685 | [5 empty] | 0 | 19.102 | 2 | 5.9354 | 5.5667 | 3.0288 | 2.7273 | 2.8394 | 47.8384
| 19:28 | 0 | 15.415 | 0 | 3 | 0 | 57.884 | 57.973 | 38.279 | 38.349 | 41.686 | 24.401 | 2.221 | 1 | 0 | 58.959 | 55.697 | 47.945 | 17.615 | 0 | 0 | 54.114 | 32.708 | [5 empty] | 0 | 19.535 | 3 | 5.9496 | 5.5802 | 3.0294 | 2.7273 | 2.853 | 47.9517
| 19:29 | 0 | 15.392 | 1 | 3 | 0 | 55.582 | 58.308 | 38.184 | 38.349 | 33.39 | 24.376 | 2.094 | 2 | 0 | 59.027 | 55.697 | 47.945 | 17.665 | 0 | 0 | 54.093 | 32.661 | [5 empty] | 0 | 17.233 | 4 | 5.9866 | 5.6154 | 3.0309 | 2.7273 | 2.8881 | 48.2427
| 19:30 | 0 | 15.392 | 0 | 3 | 0 | 44.13 | 56.604 | 38.138 | 38.256 | 25.34 | 24.474 | 2.246 | 0 | 0 | 59.048 | 55.697 | 47.969 | 17.615 | 0 | 0 | 54.093 | 32.661 | [5 empty] | 0 | 5.874 | 5 | 5.9424 | 5.5733 | 3.0291 | 2.7273 | 2.846 | 47.894
| 19:31 | 0 | 15.362 | 0 | 3 | 0 | 40.813 | 45.464 | 38.062 | 38.11 | 21.434 | 24.445 | 2.087 | 0 | 0 | 59 | 55.624 | 47.964 | 17.585 | 0 | 0 | 54.065 | 32.656 | [5 empty] | 0 | 2.703 | 6 | 5.9887 | 5.6173 | 3.0309 | 2.7273 | 2.89 | 48.2586
| 19:32 | 0 | 15.337 | 0 | 3 | 0 | 39.66 | 41.705 | 38.016 | 38.086 | 19.141 | 24.492 | 1.86 | 1 | 0 | 58.977 | 55.624 | 48.011 | 17.585 | 0 | 0 | 54.086 | 32.61 | [5 empty] | 0 | 1.574 | 7 | 6.0548 | 5.6802 | 3.0336 | 2.7273 | 2.9529 | 48.7695
| 19:33 | 0 | 15.287 | 0 | 2 | 0 | 39.074 | 40.482 | 37.803 | 38.155 | 17.338 | 24.384 | 1.873 | 0 | 0 | 58.94 | 55.543 | 48.088 | 17.522 | 0 | 0 | 54.098 | 32.575 | [5 empty] | 0 | 0.919 | 8 | 6.051 | 5.6766 | 3.0335 | 2.7273 | 2.9493 | 48.7405
| 19:34 | 0 | 15.332 | 0 | 3 | 0 | 38.715 | 39.583 | 37.445 | 37.844 | 15.232 | 24.318 | 1.981 | 0 | 0 | 58.924 | 55.617 | 47.913 | 17.58 | 0 | 0 | 54.035 | 32.579 | [5 empty] | 0 | 0.871 | 9 | 6.0195 | 5.6467 | 3.0322 | 2.7273 | 2.9194 | 48.4986
| 19:35 | 0 | 15.357 | 0 | 4 | 0 | 38.385 | 39.231 | 36.787 | 37.375 | 14.098 | 24.271 | 1.906 | 0 | 0 | 58.902 | 55.594 | 47.913 | 17.605 | 0 | 0 | 54.082 | 32.558 | [5 empty] | 0 | 1.01 | 10 | 6.0414 | 5.6674 | 3.0331 | 2.7273 | 2.9401 | 48.6669
| 19:36 | 0 | 15.332 | 0 | 3 | 0 | 37.82 | 38.832 | 36.081 | 36.67 | 12.838 | 24.222 | 2.058 | 0 | 0 | 58.902 | 55.526 | 47.843 | 17.529 | 0 | 0 | 54.035 | 32.485 | [5 empty] | 0 | 1.15 | 11 | 5.9971 | 5.6253 | 3.0313 | 2.7273 | 2.8981 | 48.3245
| 19:37 | 0 | 15.332 | 0 | 3 | 0 | 37.069 | 38.22 | 35.495 | 35.895 | 11.654 | 24.271 | 2.033 | 0 | 0 | 58.858 | 55.594 | 47.866 | 17.605 | 0 | 0 | 54.035 | 32.558 | [5 empty] | 0 | 1.174 | 12 | 6.0044 | 5.6323 | 3.0316 | 2.7273 | 2.905 | 48.3811
| 19:38 | 0 | 15.327 | 0 | 3 | 0 | 36.241 | 37.37 | 35.043 | 35.301 | 10.437 | 24.097 | 1.976 | 0 | 0 | 58.808 | 55.543 | 47.815 | 17.575 | 0 | 0 | 54.007 | 32.505 | [5 empty] | 0 | 0.94 | 13 | 6.021 | 5.648 | 3.0323 | 2.7273 | 2.9208 | 48.5098
| 19:39 | 1 | 15.357 | 0 | 3 | 0 | 38.478 | 36.598 | 34.672 | 34.883 | 32.149 | 24.077 | 1.955 | 0 | 0 | 58.79 | 55.571 | 47.798 | 17.58 | 0 | 0 | 54.035 | 32.51 | [5 empty] | 15.357 | 3.595 | 14 | 6.0271 | 5.6539 | 3.0325 | 2.7273 | 2.9266 | 48.557
| 19:40 | 0 | 15.332 | 0 | 3 | 0 | 52.109 | 40.006 | 34.366 | 34.483 | 32.838 | 23.982 | 1.881 | 1 | 0 | 58.746 | 55.547 | 47.775 | 17.58 | 0 | 0 | 53.759 | 32.485 | [5 empty] | 0 | 17.626 | 15 | 6.0487 | 5.6743 | 3.0334 | 2.7273 | 2.9471 | 48.7227
| 19:41 | 0 | 15.307 | 1 | 4 | 0 | 54.196 | 52.247 | 34.108 | 34.273 | 33.66 | 23.933 | 1.906 | 1 | 0 | 58.724 | 55.48 | 47.775 | 17.554 | 0 | 0 | 53.874 | 32.461 | [5 empty] | 0 | 19.923 | 16 | 6.0414 | 5.6674 | 3.0331 | 2.7273 | 2.9401 | 48.6669
| 19:42 | 0 | 15.357 | 0 | 3 | 0 | 54.791 | 54.31 | 34.038 | 34.015 | 34.483 | 23.884 | 2.185 | 2 | 0 | 58.678 | 55.526 | 47.682 | 17.58 | 0 | 0 | 54.103 | 32.534 | [5 empty] | 0 | 20.776 | 17 | 5.9601 | 5.5902 | 3.0298 | 2.7273 | 2.8629 | 48.0345
| 19:43 | 1 | 15.357 | 0 | 3 | 0 | 54.952 | 54.929 | 34.084 | 33.967 | 34.813 | 23.837 | 2.185 | 1 | 0 | 58.678 | 55.526 | 47.705 | 17.58 | 0 | 0 | 54.24 | 32.51 | [5 empty] | 15.357 | 20.985 | 18 | 5.9601 | 5.5902 | 3.0298 | 2.7273 | 2.8629 | 48.0345
| 19:44 | 0 | 15.38 | 0 | 3 | 0 | 54.861 | 55.137 | 34.225 | 33.991 | 34.813 | 23.788 | 2.159 | 2 | 0 | 58.655 | 55.526 | 47.637 | 17.627 | 0 | 0 | 54.287 | 32.461 | [5 empty] | 0 | 20.87 | 19 | 5.9677 | 5.5974 | 3.0301 | 2.7273 | 2.8701 | 48.0942
| 19:45 | 0 | 15.357 | 0 | 3 | 0 | 54.791 | 55.09 | 34.39 | 34.132 | 35.306 | 23.763 | 2.058 | 2 | 0 | 58.655 | 55.503 | 47.661 | 17.605 | 0 | 0 | 54.355 | 32.436 | [5 empty] | 0 | 20.659 | 20 | 5.9971 | 5.6253 | 3.0313 | 2.7273 | 2.8981 | 48.3245
| 19:46 | 1 | 15.302 | 0 | 2 | 1 | 54.443 | 55.109 | 34.502 | 34.361 | 35.677 | 23.687 | 2.002 | 1 | 0 | 58.628 | 55.428 | 47.677 | 17.575 | 0 | 0 | 54.327 | 32.407 | [5 empty] | 15.302 | 20.082 | 21 | 6.0134 | 5.6408 | 3.0319 | 2.7273 | 2.9136 | 48.4512
| 19:47 | 0 | 15.302 | 0 | 3 | 0 | 54.259 | 54.854 | 34.689 | 34.526 | 35.466 | 23.712 | 1.976 | 2 | 0 | 58.651 | 55.452 | 47.677 | 17.597 | 0 | 0 | 54.306 | 32.407 | [5 empty] | 0 | 19.733 | 0 | 6.021 | 5.648 | 3.0323 | 2.7273 | 2.9208 | 48.5098
| 19:48 | 0 | 15.302 | 0 | 3 | 0 | 54.236 | 54.602 | 34.95 | 34.737 | 35.983 | 23.759 | 1.95 | 1 | 0 | 58.673 | 55.475 | 47.677 | 17.575 | 0 | 0 | 54.306 | 32.407 | [5 empty] | 0 | 19.499 | 1 | 6.0286 | 5.6552 | 4.591 | 4.2857 | 1.3695 | 22.7173
| 19:49 | 0 | 15.302 | 0 | 4 | 0 | 53.984 | 54.695 | 35.443 | 35.019 | 36.875 | 23.808 | 1.95 | 2 | 0 | 58.651 | 55.428 | 47.633 | 17.575 | 0 | 0 | 54.306 | 32.385 | [5 empty] | 0 | 18.965 | 2 | 6.0286 | 5.6552 | 4.591 | 4.2857 | 1.3695 | 22.7173
| 19:50 | 1 | 15.327 | 1 | 3 | 0 | 54.098 | 54.443 | 36.218 | 35.536 | 37.299 | 23.759 | 1.901 | 2 | 0 | 58.673 | 55.452 | 47.609 | 17.575 | 0 | 0 | 54.236 | 32.407 | [5 empty] | 15.327 | 18.562 | 3 | 6.0428 | 5.6688 | 4.5916 | 4.2857 | 1.3831 | 22.8881
| 19:51 | 0 | 15.327 | 0 | 3 | 0 | 54.075 | 54.558 | 36.899 | 36.359 | 37.77 | 23.783 | 1.749 | 1 | 0 | 58.696 | 55.428 | 47.654 | 17.575 | 0 | 0 | 54.259 | 32.385 | [5 empty] | 0 | 17.716 | 4 | 6.0871 | 5.7109 | 4.5934 | 4.2857 | 1.4252 | 23.4129
| 19:52 | 0 | 15.327 | 0 | 3 | 0 | 54.443 | 54.602 | 37.44 | 37.088 | 37.839 | 23.854 | 1.824 | 2 | 0 | 58.696 | 55.405 | 47.654 | 17.597 | 0 | 0 | 54.168 | 32.336 | [5 empty] | 0 | 17.355 | 5 | 6.0653 | 5.6901 | 4.5925 | 4.2857 | 1.4044 | 23.1549
| 19:53 | 0 | 15.277 | 0 | 3 | 0 | 54.786 | 54.971 | 37.698 | 37.629 | 38.92 | 23.854 | 1.772 | 1 | 0 | 58.651 | 55.361 | 47.654 | 17.524 | 0 | 0 | 54.236 | 32.336 | [5 empty] | 0 | 17.157 | 6 | 6.0804 | 5.7045 | 4.5931 | 4.2857 | 1.4188 | 23.334
| 19:54 | 1 | 15.287 | 0 | 4 | 0 | 54.887 | 55.209 | 37.849 | 37.873 | 39.188 | 23.817 | 1.708 | 2 | 0 | 58.66 | 55.368 | 47.686 | 17.559 | 0 | 0 | 54.245 | 32.37 | [5 empty] | 15.287 | 17.014 | 7 | 6.099 | 5.7222 | 4.5939 | 4.2857 | 1.4365 | 23.5531
| 19:55 | 0 | 15.287 | 0 | 3 | 0 | 55.116 | 55.391 | 37.873 | 38.035 | 39.798 | 23.888 | 1.657 | 1 | 0 | 58.66 | 55.368 | 47.71 | 17.582 | 0 | 0 | 54.245 | 32.345 | [5 empty] | 0 | 17.081 | 8 | 6.1139 | 5.7363 | 4.5945 | 4.2857 | 1.4506 | 23.7268
| 19:56 | 0 | 15.317 | 0 | 3 | 0 | 55.19 | 55.627 | 37.947 | 38.088 | 40.439 | 23.918 | 1.891 | 2 | 0 | 58.687 | 55.396 | 47.714 | 17.564 | 0 | 0 | 54.226 | 32.375 | [5 empty] | 0 | 17.102 | 9 | 6.0457 | 5.6716 | 4.5917 | 4.2857 | 1.3859 | 22.9229
| 19:57 | 0 | 15.292 | 0 | 4 | 0 | 55.099 | 55.694 | 37.83 | 38.088 | 40.344 | 23.918 | 1.839 | 1 | 0 | 58.71 | 55.419 | 47.761 | 17.59 | 0 | 0 | 54.182 | 32.399 | [5 empty] | 0 | 17.011 | 10 | 6.0609 | 5.686 | 4.5923 | 4.2857 | 1.4003 | 23.1031
| 19:58 | 1 | 15.292 | 0 | 3 | 0 | 55.006 | 55.627 | 37.83 | 38.112 | 39.992 | 23.991 | 1.765 | 2 | 0 | 58.71 | 55.419 | 47.761 | 17.59 | 0 | 0 | 54.112 | 32.399 | [5 empty] | 15.292 | 16.894 | 11 | 6.0824 | 5.7064 | 4.5932 | 4.2857 | 1.4207 | 23.358
| 19:59 | 0 | 15.287 | 0 | 4 | 0 | 54.819 | 55.505 | 37.801 | 38.014 | 40.693 | 23.962 | 1.757 | 1 | 0 | 58.683 | 55.368 | 47.686 | 17.582 | 0 | 0 | 54.04 | 32.321 | [5 empty] | 0 | 16.805 | 12 | 6.0848 | 5.7087 | 4.5933 | 4.2857 | 1.4229 | 23.3854
| 20:00 | 0 | 15.312 | 1 | 3 | 1 | 54.749 | 55.347 | 37.894 | 38.059 | 41.327 | 23.962 | 1.757 | 1 | 0 | 58.683 | 55.347 | 47.756 | 17.559 | 0 | 0 | 54.04 | 32.321 | [5 empty] | 0 | 16.69 | 13 | 6.0848 | 5.7087 | 4.5933 | 4.2857 | 1.4229 | 23.3854
| 20:01 | 1 | 15.262 | 0 | 4 | 0 | 54.681 | 55.277 | 37.873 | 38.107 | 41.234 | 24.058 | 1.734 | 2 | 0 | 58.683 | 55.347 | 47.733 | 17.582 | 0 | 0 | 54.04 | 32.345 | [5 empty] | 15.262 | 16.574 | 0 | 6.0915 | 5.715 | 4.5936 | 4.2857 | 1.4293 | 23.4642
| 20:02 | 0 | 15.292 | 0 | 3 | 0 | 54.616 | 55.351 | 37.947 | 38.253 | 41.379 | 24.063 | 1.613 | 1 | 0 | 58.71 | 55.328 | 47.852 | 17.59 | 0 | 0 | 54.089 | 32.301 | [5 empty] | 0 | 16.363 | 1 | 6.1267 | 5.7485 | 4.9247 | 4.6154 | 1.1331 | 18.4951
| 20:03 | 0 | 15.287 | 0 | 4 | 0 | 54.313 | 55.095 | 37.918 | 38.224 | 41.726 | 24.058 | 1.708 | 2 | 0 | 58.705 | 55.347 | 47.733 | 17.582 | 0 | 0 | 53.993 | 32.321 | [5 empty] | 0 | 16.089 | 2 | 6.099 | 5.7222 | 4.9235 | 4.6154 | 1.1068 | 18.1478
| 20:04 | 0 | 15.287 | 0 | 3 | 0 | 54.359 | 54.84 | 37.966 | 38.224 | 41.844 | 24.058 | 1.582 | 1 | 0 | 58.683 | 55.347 | 47.777 | 17.559 | 0 | 0 | 53.946 | 32.321 | [5 empty] | 0 | 16.135 | 3 | 6.1357 | 5.7571 | 4.925 | 4.6154 | 1.1417 | 18.6077
| 20:05 | 1 | 15.287 | 0 | 4 | 0 | 54.429 | 54.887 | 37.942 | 38.248 | 41.75 | 24.082 | 1.682 | 2 | 0 | 58.705 | 55.347 | 47.756 | 17.607 | 0 | 0 | 53.923 | 32.296 | [5 empty] | 15.287 | 16.181 | 4 | 6.1066 | 5.7294 | 4.9238 | 4.6154 | 1.114 | 18.2432
| 20:06 | 0 | 15.312 | 0 | 3 | 0 | 54.429 | 54.957 | 38.035 | 38.272 | 41.82 | 24.082 | 1.657 | 1 | 0 | 58.705 | 55.347 | 47.777 | 17.607 | 0 | 0 | 53.923 | 32.321 | [5 empty] | 0 | 16.157 | 5 | 6.1139 | 5.7363 | 4.9241 | 4.6154 | 1.121 | 18.3346
| 20:07 | 0 | 15.287 | 0 | 4 | 0 | 54.429 | 54.957 | 38.059 | 38.296 | 42.056 | 24.058 | 1.682 | 2 | 0 | 58.705 | 55.347 | 47.756 | 17.632 | 0 | 0 | 53.902 | 32.345 | [5 empty] | 0 | 16.133 | 6 | 6.1066 | 5.7294 | 4.9238 | 4.6154 | 1.114 | 18.2432
| 20:08 | 0 | 15.262 | 0 | 4 | 0 | 54.429 | 54.978 | 38.107 | 38.366 | 41.985 | 24.107 | 1.378 | 1 | 0 | 58.66 | 55.347 | 47.801 | 17.582 | 0 | 0 | 53.879 | 32.345 | [5 empty] | 0 | 16.063 | 7 | 6.1951 | 5.8136 | 4.9274 | 4.6154 | 1.1982 | 19.3408
| 20:09 | 1 | 15.262 | 0 | 3 | 0 | 54.429 | 54.978 | 38.155 | 38.459 | 41.985 | 24.107 | 1.404 | 1 | 0 | 58.683 | 55.323 | 47.777 | 17.582 | 0 | 0 | 53.832 | 32.345 | [5 empty] | 15.262 | 15.97 | 8 | 6.1876 | 5.8064 | 4.9271 | 4.6154 | 1.191 | 19.2481
| 20:10 | 0 | 15.257 | 1 | 4 | 0 | 54.607 | 54.973 | 38.244 | 38.526 | 42.355 | 24.077 | 1.373 | 2 | 0 | 58.655 | 55.295 | 47.773 | 17.529 | 0 | 0 | 53.759 | 32.267 | [5 empty] | 0 | 16.081 | 9 | 6.1966 | 5.815 | 4.9275 | 4.6154 | 1.1996 | 19.3586
| 20:11 | 0 | 15.232 | 0 | 4 | 0 | 54.677 | 55.158 | 38.313 | 38.595 | 42.238 | 24.148 | 1.677 | 1 | 0 | 58.655 | 55.295 | 47.773 | 17.577 | 0 | 0 | 53.736 | 32.218 | [5 empty] | 0 | 16.082 | 10 | 6.1081 | 5.7308 | 4.9239 | 4.6154 | 1.1154 | 18.2615
| 20:12 | 0 | 15.262 | 0 | 3 | 0 | 54.726 | 55.3 | 38.483 | 38.765 | 41.915 | 24.107 | 1.582 | 2 | 0 | 58.683 | 55.323 | 47.777 | 17.582 | 0 | 0 | 53.787 | 32.272 | [5 empty] | 0 | 15.961 | 11 | 6.1357 | 5.7571 | 4.925 | 4.6154 | 1.1417 | 18.6077
| 20:13 | 1 | 15.257 | 0 | 4 | 1 | 54.744 | 55.225 | 38.619 | 38.854 | 42.59 | 24.077 | 1.448 | 1 | 0 | 58.651 | 55.267 | 47.794 | 17.577 | 0 | 0 | 53.755 | 32.289 | [5 empty] | 15.257 | 15.89 | 12 | 6.1747 | 5.7942 | 4.9266 | 4.6154 | 1.1788 | 19.0908
| 20:14 | 0 | 15.186 | 0 | 3 | 0 | 54.698 | 55.202 | 38.691 | 38.949 | 42.193 | 24.129 | 1.226 | 2 | 0 | 58.609 | 55.272 | 47.705 | 17.582 | 0 | 0 | 53.736 | 32.22 | [5 empty] | 0 | 15.749 | 0 | 6.2394 | 5.8556 | 4.9292 | 4.6154 | 1.2403 | 19.8779
| 20:15 | 0 | 15.244 | 0 | 4 | 0 | 54.751 | 55.232 | 38.815 | 39.098 | 42.131 | 24.087 | 1.337 | 1 | 0 | 58.639 | 55.302 | 47.735 | 17.564 | 0 | 0 | 53.766 | 32.23 | [5 empty] | 0 | 15.653 | 1 | 6.2071 | 5.8249 | 4.5982 | 4.2857 | 1.5392 | 24.7976
| 20:16 | 0 | 15.219 | 0 | 4 | 0 | 54.842 | 55.302 | 38.956 | 39.215 | 42.107 | 24.112 | 1.386 | 1 | 0 | 58.639 | 55.279 | 47.759 | 17.564 | 0 | 0 | 53.79 | 32.23 | [5 empty] | 0 | 15.627 | 2 | 6.1928 | 5.8114 | 4.5977 | 4.2857 | 1.5256 | 24.6357
| 20:17 | 1 | 15.211 | 0 | 3 | 0 | 54.905 | 55.295 | 38.973 | 39.255 | 41.863 | 24.129 | 1.43 | 2 | 0 | 58.609 | 55.225 | 47.752 | 17.532 | 0 | 0 | 53.713 | 32.22 | [5 empty] | 15.211 | 15.65 | 3 | 6.18 | 5.7992 | 4.5971 | 4.2857 | 1.5135 | 24.4897
| 20:18 | 0 | 15.211 | 0 | 4 | 0 | 55.02 | 55.433 | 39.114 | 39.373 | 42.145 | 24.104 | 1.378 | 1 | 0 | 58.587 | 55.225 | 47.773 | 17.507 | 0 | 0 | 53.689 | 32.198 | [5 empty] | 0 | 15.647 | 4 | 6.1951 | 5.8136 | 4.5978 | 4.2857 | 1.5279 | 24.6622
| 20:19 | 0 | 15.186 | 1 | 3 | 0 | 55.202 | 55.524 | 39.162 | 39.42 | 42.427 | 24.151 | 1.353 | 2 | 0 | 58.587 | 55.202 | 47.773 | 17.532 | 0 | 0 | 53.666 | 32.198 | [5 empty] | 0 | 15.782 | 5 | 6.2024 | 5.8205 | 4.598 | 4.2857 | 1.5348 | 24.7448
| 20:20 | 1 | 15.186 | 0 | 4 | 0 | 55.501 | 55.799 | 39.231 | 39.538 | 42.757 | 24.151 | 1.177 | 1 | 0 | 58.587 | 55.181 | 47.819 | 17.507 | 0 | 0 | 53.713 | 32.149 | [5 empty] | 15.186 | 15.963 | 6 | 6.2537 | 5.8692 | 4.6001 | 4.2857 | 1.5835 | 25.3211
| 20:21 | 0 | 15.211 | 0 | 3 | 0 | 55.708 | 55.984 | 39.279 | 39.514 | 42.52 | 24.129 | 1.43 | 1 | 0 | 58.587 | 55.202 | 47.796 | 17.557 | 0 | 0 | 53.643 | 32.22 | [5 empty] | 0 | 16.194 | 7 | 6.18 | 5.7992 | 4.5971 | 4.2857 | 1.5135 | 24.4897
| 20:22 | 0 | 15.211 | 0 | 4 | 0 | 55.846 | 56.277 | 39.349 | 39.607 | 42.076 | 24.129 | 1.456 | 2 | 0 | 58.587 | 55.158 | 47.819 | 17.532 | 0 | 0 | 53.713 | 32.245 | [5 empty] | 0 | 16.239 | 8 | 6.1724 | 5.792 | 4.5968 | 4.2857 | 1.5063 | 24.4032
| 20:23 | 0 | 15.211 | 0 | 3 | 0 | 56.005 | 56.277 | 39.397 | 39.631 | 42.145 | 24.151 | 1.456 | 1 | 0 | 58.564 | 55.202 | 47.773 | 17.557 | 0 | 0 | 53.713 | 32.22 | [5 empty] | 0 | 16.374 | 9 | 6.1724 | 5.792 | 4.5968 | 4.2857 | 1.5063 | 24.4032
| 20:24 | 1 | 15.181 | 0 | 4 | 0 | 56.207 | 56.453 | 39.368 | 39.696 | 41.951 | 24.121 | 1.474 | 2 | 0 | 58.559 | 55.153 | 47.768 | 17.552 | 0 | 0 | 53.685 | 32.215 | [5 empty] | 15.181 | 16.511 | 10 | 6.1672 | 5.787 | 4.5966 | 4.2857 | 1.5013 | 24.3431
| 20:25 | 0 | 15.237 | 0 | 3 | 0 | 56.569 | 56.681 | 39.397 | 39.7 | 42.379 | 24.224 | 1.378 | 1 | 0 | 58.587 | 55.158 | 47.773 | 17.557 | 0 | 0 | 53.689 | 32.245 | [5 empty] | 0 | 16.869 | 11 | 6.1951 | 5.8136 | 4.5978 | 4.2857 | 1.5279 | 24.6622
| 20:26 | 0 | 15.186 | 0 | 3 | 0 | 56.996 | 57.062 | 39.49 | 39.748 | 42.475 | 24.2 | 1.353 | 1 | 0 | 58.587 | 55.158 | 47.752 | 17.557 | 0 | 0 | 53.666 | 32.245 | [5 empty] | 0 | 17.248 | 12 | 6.2024 | 5.8205 | 4.598 | 4.2857 | 1.5348 | 24.7448
| 20:27 | 0 | 15.186 | 0 | 3 | 1 | 57.377 | 57.466 | 39.583 | 39.82 | 42.827 | 24.224 | 1.456 | 2 | 0 | 58.564 | 55.181 | 47.705 | 17.557 | 0 | 0 | 53.622 | 32.245 | [5 empty] | 0 | 17.557 | 13 | 6.1724 | 5.792 | 4.5968 | 4.2857 | 1.5063 | 24.4032
| 20:28 | 1 | 15.156 | 0 | 3 | 0 | 57.774 | 57.797 | 39.672 | 39.837 | 43.173 | 24.17 | 1.399 | 1 | 0 | 58.536 | 55.106 | 47.745 | 17.477 | 0 | 0 | 53.594 | 32.24 | [5 empty] | 15.156 | 17.937 | 0 | 6.189 | 5.8078 | 4.5975 | 4.2857 | 1.522 | 24.5927
| 20:29 | 0 | 15.211 | 1 | 4 | 0 | 58.005 | 58.206 | 39.865 | 39.937 | 43.016 | 24.271 | 1.278 | 1 | 0 | 58.564 | 55.158 | 47.773 | 17.557 | 0 | 0 | 53.552 | 32.22 | [5 empty] | 0 | 18.068 | 1 | 6.2242 | 5.8412 | 3.0405 | 2.7273 | 3.114 | 50.0298
| 20:30 | 0 | 15.156 | 0 | 3 | 0 | 58.29 | 58.402 | 39.954 | 39.978 | 42.963 | 24.266 | 1.247 | 2 | 0 | 58.559 | 55.13 | 47.768 | 17.552 | 0 | 0 | 53.57 | 32.191 | [5 empty] | 0 | 18.312 | 2 | 6.2333 | 5.8498 | 3.0409 | 2.7273 | 3.1226 | 50.095
| 20:31 | 0 | 15.181 | 0 | 3 | 0 | 58.536 | 58.694 | 40.05 | 40.05 | 42.729 | 24.291 | 1.195 | 1 | 0 | 58.536 | 55.153 | 47.724 | 17.527 | 0 | 0 | 53.547 | 32.191 | [5 empty] | 0 | 18.486 | 3 | 6.2484 | 5.8642 | 3.0415 | 2.7273 | 3.137 | 50.2039
| 20:32 | 0 | 15.186 | 0 | 3 | 0 | 53.001 | 58.968 | 40.172 | 40.148 | 32.792 | 24.345 | 1.278 | 1 | 0 | 58.587 | 55.134 | 47.843 | 17.532 | 0 | 0 | 53.552 | 32.22 | [5 empty] | 0 | 12.853 | 4 | 6.2242 | 5.8412 | 3.0405 | 2.7273 | 3.114 | 50.0298
| 20:33 | 0 | 15.181 | 0 | 2 | 0 | 44.489 | 54.189 | 40.236 | 40.191 | 25.953 | 24.266 | 1.221 | 0 | 0 | 58.559 | 55.132 | 47.794 | 17.502 | 0 | 0 | 53.526 | 32.193 | [5 empty] | 0 | 4.298 | 5 | 6.2408 | 5.857 | 3.0412 | 2.7273 | 3.1298 | 50.1495
| 20:34 | 0 | 15.184 | 0 | 3 | 0 | 42.238 | 45.434 | 40.265 | 40.382 | 21.741 | 24.391 | 1.072 | 1 | 0 | 58.587 | 55.111 | 47.843 | 17.554 | 0 | 0 | 53.528 | 32.245 | [5 empty] | 0 | 1.856 | 6 | 6.2842 | 5.8983 | 3.0429 | 2.7273 | 3.171 | 50.4596
| 20:35 | 0 | 15.242 | 0 | 3 | 0 | 41.494 | 42.879 | 40.272 | 40.341 | 19.636 | 24.494 | 1.332 | 0 | 0 | 58.616 | 55.165 | 47.873 | 17.587 | 0 | 0 | 53.512 | 32.299 | [5 empty] | 0 | 1.153 | 7 | 6.2085 | 5.8263 | 3.0399 | 2.7273 | 3.099 | 49.9157
| 20:36 | 0 | 15.191 | 0 | 3 | 0 | 41.14 | 42.128 | 40.224 | 40.506 | 18.13 | 24.494 | 1.409 | 0 | 0 | 58.616 | 55.188 | 47.826 | 17.612 | 0 | 0 | 53.535 | 32.277 | [5 empty] | 0 | 0.634 | 8 | 6.1861 | 5.805 | 3.0389 | 2.7273 | 3.0777 | 49.7521
| 20:37 | 0 | 15.209 | 0 | 4 | 0 | 40.947 | 41.628 | 39.442 | 40.193 | 17.185 | 24.318 | 1.425 | 0 | 0 | 58.564 | 55.111 | 47.819 | 17.554 | 0 | 0 | 53.505 | 32.267 | [5 empty] | 0 | 0.754 | 9 | 6.1814 | 5.8006 | 3.0388 | 2.7273 | 3.0733 | 49.718
| 20:38 | 0 | 15.154 | 0 | 3 | 0 | 40.564 | 41.387 | 38.521 | 39.341 | 14.832 | 24.288 | 1.371 | 0 | 0 | 58.493 | 55.06 | 47.768 | 17.499 | 0 | 0 | 53.5 | 32.215 | [5 empty] | 0 | 1.223 | 10 | 6.1972 | 5.8155 | 3.0394 | 2.7273 | 3.0882 | 49.833
| 20:39 | 0 | 15.184 | 0 | 3 | 0 | 39.724 | 41.016 | 37.679 | 38.337 | 13.851 | 24.293 | 1.224 | 0 | 0 | 58.475 | 55.088 | 47.796 | 17.529 | 0 | 0 | 53.505 | 32.196 | [5 empty] | 0 | 1.387 | 11 | 6.24 | 5.8562 | 3.0411 | 2.7273 | 3.1289 | 50.1432
| 20:40 | 0 | 15.209 | 0 | 3 | 0 | 38.712 | 40.124 | 37.069 | 37.445 | 12.841 | 24.222 | 1.123 | 0 | 0 | 58.452 | 55.064 | 47.726 | 17.554 | 0 | 0 | 53.461 | 32.147 | [5 empty] | 0 | 1.267 | 12 | 6.2694 | 5.8842 | 3.0423 | 2.7273 | 3.1569 | 50.3539
| 20:41 | 0 | 15.184 | 1 | 3 | 0 | 37.82 | 39.042 | 36.505 | 36.787 | 11.752 | 24.173 | 1.198 | 0 | 0 | 58.429 | 55.043 | 47.749 | 17.529 | 0 | 0 | 53.461 | 32.147 | [5 empty] | 0 | 1.033 | 13 | 6.2475 | 5.8634 | 3.0414 | 2.7273 | 3.1361 | 50.1977
| 20:42 | 1 | 15.159 | 0 | 4 | 0 | 45.229 | 38.126 | 35.988 | 36.198 | 32.436 | 24.126 | 1.098 | 0 | 0 | 58.429 | 55.064 | 47.682 | 17.58 | 0 | 0 | 53.461 | 32.122 | [5 empty] | 15.159 | 9.031 | 14 | 6.2767 | 5.8911 | 3.0426 | 2.7273 | 3.1638 | 50.4058
| 20:43 | 0 | 15.154 | 0 | 3 | 0 | 53.5 | 45.728 | 35.488 | 35.746 | 34.479 | 23.977 | 0.989 | 1 | 0 | 58.336 | 55.015 | 47.63 | 17.549 | 0 | 0 | 53.454 | 32.093 | [5 empty] | 0 | 17.754 | 15 | 6.3084 | 5.9212 | 3.0439 | 2.7273 | 3.194 | 50.6304
| 20:44 | 0 | 15.128 | 0 | 3 | 0 | 54.877 | 53.752 | 35.112 | 35.323 | 34.923 | 23.903 | 1.244 | 2 | 0 | 58.313 | 55.015 | 47.563 | 17.524 | 0 | 0 | 53.433 | 32.166 | [5 empty] | 0 | 19.554 | 16 | 6.2341 | 5.8507 | 3.0409 | 2.7273 | 3.1234 | 50.1013
| 20:45 | 1 | 15.184 | 0 | 3 | 0 | 55.295 | 55.088 | 34.859 | 34.952 | 35.211 | 23.933 | 1.198 | 1 | 0 | 58.34 | 55.02 | 47.591 | 17.58 | 0 | 0 | 53.414 | 32.196 | [5 empty] | 15.184 | 20.343 | 17 | 6.2475 | 5.8634 | 3.0414 | 2.7273 | 3.1361 | 50.1977
| 20:46 | 0 | 15.154 | 0 | 3 | 0 | 55.312 | 55.473 | 34.596 | 34.689 | 35.629 | 23.879 | 1.219 | 2 | 0 | 58.29 | 54.968 | 47.516 | 17.499 | 0 | 0 | 53.339 | 32.166 | [5 empty] | 0 | 20.623 | 18 | 6.2414 | 5.8576 | 3.0412 | 2.7273 | 3.1303 | 50.1537
| 20:47 | 0 | 15.154 | 0 | 3 | 0 | 55.564 | 55.519 | 34.737 | 34.548 | 35.56 | 23.903 | 1.067 | 1 | 0 | 58.267 | 54.968 | 47.493 | 17.549 | 0 | 0 | 53.318 | 32.142 | [5 empty] | 0 | 21.016 | 19 | 6.2857 | 5.8997 | 3.043 | 2.7273 | 3.1724 | 50.4699
| 20:48 | 0 | 15.184 | 0 | 3 | 0 | 55.571 | 55.89 | 35.189 | 34.766 | 35.706 | 23.933 | 1.198 | 2 | 0 | 58.272 | 54.973 | 47.497 | 17.58 | 0 | 0 | 53.367 | 32.171 | [5 empty] | 0 | 20.805 | 20 | 6.2475 | 5.8634 | 3.0414 | 2.7273 | 3.1361 | 50.1977
| 20:49 | 1 | 15.154 | 0 | 3 | 1 | 55.106 | 55.886 | 35.653 | 35.182 | 35.677 | 24.023 | 1.193 | 2 | 0 | 58.244 | 54.945 | 47.425 | 17.549 | 0 | 0 | 53.363 | 32.117 | [5 empty] | 15.154 | 19.924 | 21 | 6.249 | 5.8648 | 3.0415 | 2.7273 | 3.1375 | 50.2081
| 20:50 | 0 | 15.154 | 0 | 3 | 0 | 55.036 | 55.61 | 36.287 | 35.77 | 36.287 | 23.928 | 1.268 | 1 | 0 | 58.267 | 54.922 | 47.425 | 17.549 | 0 | 0 | 53.363 | 32.117 | [5 empty] | 0 | 19.266 | 0 | 6.2272 | 5.844 | 3.0406 | 2.7273 | 3.1167 | 50.0508
| 20:51 | 0 | 15.128 | 1 | 2 | 0 | 55.312 | 55.449 | 37.251 | 36.383 | 36.641 | 23.879 | 1.345 | 2 | 0 | 58.29 | 54.922 | 47.425 | 17.549 | 0 | 0 | 53.318 | 32.117 | [5 empty] | 0 | 18.929 | 1 | 6.2047 | 5.8227 | 4.5981 | 4.2857 | 1.537 | 24.7712
| 20:52 | 0 | 15.154 | 0 | 3 | 0 | 55.587 | 55.748 | 38.167 | 37.368 | 37.698 | 24.023 | 1.497 | 1 | 0 | 58.313 | 54.945 | 47.446 | 17.549 | 0 | 0 | 53.318 | 32.117 | [5 empty] | 0 | 18.219 | 2 | 6.1605 | 5.7806 | 4.5963 | 4.2857 | 1.4949 | 24.2663
| 20:53 | 1 | 15.154 | 0 | 3 | 0 | 56.091 | 56.023 | 38.942 | 38.449 | 38.284 | 23.999 | 1.749 | 2 | 0 | 58.313 | 54.936 | 47.483 | 17.562 | 0 | 0 | 53.33 | 32.108 | [5 empty] | 15.154 | 17.642 | 3 | 6.0871 | 5.7109 | 4.5934 | 4.2857 | 1.4252 | 23.4129
| 20:54 | 0 | 15.179 | 0 | 3 | 0 | 56.903 | 56.567 | 39.485 | 39.227 | 39.014 | 24.121 | 1.546 | 1 | 0 | 58.361 | 54.901 | 47.563 | 17.549 | 0 | 0 | 53.318 | 32.095 | [5 empty] | 0 | 17.676 | 4 | 6.1462 | 5.7671 | 4.5958 | 4.2857 | 1.4814 | 24.1019
| 20:55 | 0 | 15.154 | 0 | 4 | 0 | 57.464 | 57.306 | 39.696 | 39.719 | 39.954 | 24.217 | 1.572 | 2 | 0 | 58.338 | 54.947 | 47.518 | 17.549 | 0 | 0 | 53.274 | 32.046 | [5 empty] | 0 | 17.745 | 5 | 6.1386 | 5.7599 | 4.5955 | 4.2857 | 1.4742 | 24.0144
| 20:56 | 0 | 15.179 | 0 | 3 | 0 | 57.731 | 57.866 | 39.815 | 39.884 | 40.449 | 24.168 | 1.698 | 1 | 0 | 58.361 | 54.924 | 47.586 | 17.575 | 0 | 0 | 53.251 | 32.095 | [5 empty] | 0 | 17.847 | 6 | 6.1019 | 5.725 | 4.594 | 4.2857 | 1.4393 | 23.5872
| 20:57 | 1 | 15.204 | 0 | 3 | 0 | 57.957 | 58.158 | 39.861 | 40.002 | 41.155 | 24.217 | 1.597 | 2 | 0 | 58.361 | 54.924 | 47.609 | 17.549 | 0 | 0 | 53.227 | 32.12 | [5 empty] | 15.204 | 17.955 | 7 | 6.1314 | 5.753 | 4.5952 | 4.2857 | 1.4672 | 23.9301
| 20:58 | 0 | 15.098 | 0 | 3 | 0 | 57.973 | 58.422 | 39.762 | 39.973 | 41.126 | 24.188 | 1.489 | 1 | 0 | 58.354 | 54.873 | 47.628 | 17.544 | 0 | 0 | 53.199 | 32.09 | [5 empty] | 0 | 18 | 8 | 6.1628 | 5.7828 | 4.5964 | 4.2857 | 1.4971 | 24.293
| 20:59 | 0 | 15.154 | 0 | 3 | 0 | 57.957 | 58.45 | 39.674 | 39.932 | 41.272 | 24.266 | 1.749 | 1 | 0 | 58.381 | 54.924 | 47.609 | 17.575 | 0 | 0 | 53.204 | 32.215 | [5 empty] | 0 | 18.025 | 9 | 6.0871 | 5.7109 | 4.5934 | 4.2857 | 1.4252 | 23.4129
| 21:00 | 1 | 15.179 | 0 | 3 | 0 | 57.911 | 58.404 | 39.767 | 39.954 | 41.741 | 24.313 | 1.749 | 2 | 0 | 58.381 | 54.901 | 47.633 | 17.549 | 0 | 0 | 53.181 | 32.191 | [5 empty] | 15.179 | 17.957 | 10 | 6.0871 | 5.7109 | 4.5934 | 4.2857 | 1.4252 | 23.4129
| 21:01 | 0 | 15.204 | 1 | 3 | 0 | 57.866 | 58.361 | 39.954 | 39.978 | 42.305 | 24.291 | 1.698 | 1 | 0 | 58.404 | 54.924 | 47.677 | 17.549 | 0 | 0 | 53.204 | 32.191 | [5 empty] | 0 | 17.888 | 11 | 6.1019 | 5.725 | 4.594 | 4.2857 | 1.4393 | 23.5872
| 21:02 | 0 | 15.204 | 0 | 3 | 0 | 57.845 | 58.381 | 40.026 | 40.167 | 42.446 | 24.362 | 1.775 | 2 | 0 | 58.427 | 54.901 | 47.7 | 17.6 | 0 | 0 | 53.181 | 32.166 | [5 empty] | 0 | 17.678 | 12 | 6.0795 | 5.7037 | 4.5931 | 4.2857 | 1.418 | 23.3236
| 21:03 | 0 | 15.179 | 0 | 4 | 1 | 57.754 | 58.315 | 40.073 | 40.236 | 42.353 | 24.386 | 1.546 | 1 | 0 | 58.427 | 54.88 | 47.7 | 17.575 | 0 | 0 | 53.136 | 32.144 | [5 empty] | 0 | 17.518 | 13 | 6.1462 | 5.7671 | 4.5958 | 4.2857 | 1.4814 | 24.1019
| 21:04 | 1 | 15.174 | 0 | 3 | 0 | 57.592 | 58.199 | 40.138 | 40.349 | 42.7 | 24.406 | 1.541 | 1 | 0 | 58.4 | 54.852 | 47.696 | 17.519 | 0 | 0 | 53.085 | 32.09 | [5 empty] | 15.174 | 17.243 | 0 | 6.1477 | 5.7685 | 4.5958 | 4.2857 | 1.4827 | 24.1187
| 21:05 | 0 | 15.123 | 0 | 3 | 0 | 57.726 | 58.064 | 40.138 | 40.444 | 43.006 | 24.452 | 1.618 | 2 | 0 | 58.422 | 54.852 | 47.672 | 17.494 | 0 | 0 | 53.108 | 32.09 | [5 empty] | 0 | 17.282 | 1 | 6.1252 | 5.7471 | 4.5949 | 4.2857 | 1.4614 | 23.859
| 21:06 | 0 | 15.149 | 0 | 3 | 0 | 57.884 | 58.219 | 40.186 | 40.42 | 43.286 | 24.428 | 1.489 | 1 | 0 | 58.422 | 54.852 | 47.696 | 17.519 | 0 | 0 | 53.108 | 32.09 | [5 empty] | 0 | 17.464 | 2 | 6.1628 | 5.7828 | 4.5964 | 4.2857 | 1.4971 | 24.293
| 21:07 | 0 | 15.179 | 0 | 4 | 0 | 57.957 | 58.361 | 40.215 | 40.518 | 43.315 | 24.531 | 1.572 | 2 | 0 | 58.45 | 54.88 | 47.724 | 17.549 | 0 | 0 | 53.09 | 32.095 | [5 empty] | 0 | 17.439 | 3 | 6.1386 | 5.7599 | 4.5955 | 4.2857 | 1.4742 | 24.0144
| 21:08 | 1 | 15.123 | 0 | 3 | 0 | 57.973 | 58.377 | 40.279 | 40.49 | 43.169 | 24.477 | 1.541 | 1 | 0 | 58.422 | 54.852 | 47.696 | 17.494 | 0 | 0 | 53.132 | 32.137 | [5 empty] | 15.123 | 17.483 | 4 | 6.1477 | 5.7685 | 4.5958 | 4.2857 | 1.4827 | 24.1187
| 21:09 | 0 | 15.174 | 0 | 3 | 0 | 57.907 | 58.4 | 40.303 | 40.444 | 43.193 | 24.501 | 1.44 | 1 | 0 | 58.445 | 54.873 | 47.649 | 17.57 | 0 | 0 | 53.085 | 32.137 | [5 empty] | 0 | 17.463 | 5 | 6.1771 | 5.7964 | 4.597 | 4.2857 | 1.5107 | 24.4565
| 21:10 | 0 | 15.174 | 1 | 3 | 0 | 57.929 | 58.333 | 40.162 | 40.49 | 43.475 | 24.501 | 1.314 | 1 | 0 | 58.445 | 54.873 | 47.696 | 17.57 | 0 | 0 | 53.062 | 32.137 | [5 empty] | 0 | 17.439 | 6 | 6.2138 | 5.8313 | 4.5985 | 4.2857 | 1.5456 | 24.8733
| 21:11 | 0 | 15.174 | 0 | 4 | 0 | 57.973 | 58.377 | 39.997 | 40.327 | 43.568 | 24.526 | 1.262 | 2 | 0 | 58.422 | 54.852 | 47.696 | 17.592 | 0 | 0 | 53.015 | 32.162 | [5 empty] | 0 | 17.646 | 7 | 6.2289 | 5.8457 | 4.5991 | 4.2857 | 1.56 | 25.044
| 21:12 | 1 | 15.149 | 0 | 3 | 0 | 57.929 | 58.4 | 39.925 | 40.138 | 43.451 | 24.573 | 1.515 | 1 | 0 | 58.445 | 54.873 | 47.719 | 17.592 | 0 | 0 | 53.015 | 32.115 | [5 empty] | 15.149 | 17.791 | 8 | 6.1552 | 5.7756 | 4.5961 | 4.2857 | 1.4899 | 24.206
| 21:13 | 0 | 15.149 | 0 | 3 | 0 | 57.772 | 58.354 | 39.786 | 40.09 | 43.24 | 24.573 | 1.541 | 2 | 0 | 58.422 | 54.828 | 47.649 | 17.544 | 0 | 0 | 53.038 | 32.115 | [5 empty] | 0 | 17.682 | 9 | 6.1477 | 5.7685 | 4.5958 | 4.2857 | 1.4827 | 24.1187
| 21:14 | 0 | 15.149 | 0 | 3 | 0 | 57.592 | 58.199 | 39.739 | 39.925 | 43.028 | 24.573 | 1.34 | 1 | 0 | 58.422 | 54.805 | 47.696 | 17.544 | 0 | 0 | 53.038 | 32.09 | [5 empty] | 0 | 17.667 | 10 | 6.2062 | 5.8241 | 4.5982 | 4.2857 | 1.5384 | 24.7877
| 21:15 | 0 | 15.149 | 0 | 3 | 0 | 57.526 | 58.064 | 39.645 | 39.949 | 43.499 | 24.646 | 1.314 | 1 | 0 | 58.377 | 54.828 | 47.649 | 17.544 | 0 | 0 | 53.038 | 32.066 | [5 empty] | 0 | 17.577 | 11 | 6.2138 | 5.8313 | 4.5985 | 4.2857 | 1.5456 | 24.8733
| 21:16 | 1 | 15.149 | 0 | 4 | 0 | 57.526 | 57.952 | 39.645 | 39.856 | 43.31 | 24.671 | 1.211 | 2 | 0 | 58.422 | 54.828 | 47.672 | 17.544 | 0 | 0 | 52.994 | 32.066 | [5 empty] | 15.149 | 17.67 | 12 | 6.2438 | 5.8598 | 4.5997 | 4.2857 | 1.5741 | 25.2105
| 21:17 | 0 | 15.118 | 0 | 3 | 1 | 57.548 | 58.018 | 39.597 | 39.88 | 43.099 | 24.646 | 1.262 | 1 | 0 | 58.4 | 54.852 | 47.649 | 17.519 | 0 | 0 | 52.994 | 32.066 | [5 empty] | 0 | 17.668 | 13 | 6.2289 | 5.8457 | 4.5991 | 4.2857 | 1.56 | 25.044
| 21:18 | 0 | 15.149 | 0 | 3 | 0 | 57.592 | 57.996 | 39.645 | 39.88 | 43.286 | 24.693 | 1.363 | 1 | 0 | 58.422 | 54.828 | 47.649 | 17.544 | 0 | 0 | 52.994 | 32.09 | [5 empty] | 0 | 17.712 | 0 | 6.1995 | 5.8177 | 4.5979 | 4.2857 | 1.532 | 24.7118
| 21:19 | 0 | 15.174 | 0 | 3 | 0 | 57.704 | 58.041 | 39.667 | 39.786 | 43.217 | 24.671 | 1.389 | 2 | 0 | 58.422 | 54.805 | 47.649 | 17.519 | 0 | 0 | 52.994 | 32.09 | [5 empty] | 0 | 17.918 | 1 | 6.1919 | 5.8105 | 3.0392 | 2.7273 | 3.0833 | 49.7947
| 21:20 | 1 | 15.149 | 1 | 3 | 0 | 57.929 | 58.13 | 39.597 | 39.856 | 43.24 | 24.693 | 1.262 | 1 | 0 | 58.4 | 54.852 | 47.628 | 17.519 | 0 | 0 | 52.971 | 32.09 | [5 empty] | 15.149 | 18.073 | 2 | 6.2289 | 5.8457 | 3.0407 | 2.7273 | 3.1184 | 50.0635
| 21:21 | 0 | 15.118 | 0 | 3 | 0 | 57.925 | 58.283 | 39.617 | 39.827 | 42.999 | 24.688 | 1.231 | 1 | 0 | 58.372 | 54.824 | 47.577 | 17.539 | 0 | 0 | 52.919 | 32.061 | [5 empty] | 0 | 18.098 | 3 | 6.2379 | 5.8543 | 3.041 | 2.7273 | 3.127 | 50.1286
| 21:22 | 0 | 15.118 | 0 | 3 | 0 | 58.08 | 58.418 | 39.617 | 39.803 | 43.212 | 24.568 | 1.435 | 2 | 0 | 58.372 | 54.754 | 47.621 | 17.514 | 0 | 0 | 52.896 | 32.108 | [5 empty] | 0 | 18.277 | 4 | 6.1785 | 5.7978 | 3.0386 | 2.7273 | 3.0705 | 49.6966
| 21:23 | 0 | 15.149 | 0 | 3 | 0 | 58.311 | 58.58 | 39.645 | 39.691 | 43.31 | 24.597 | 1.34 | 1 | 0 | 58.377 | 54.758 | 47.535 | 17.494 | 0 | 0 | 52.924 | 32.115 | [5 empty] | 0 | 18.62 | 5 | 6.2062 | 5.8241 | 3.0398 | 2.7273 | 3.0968 | 49.8988
| 21:24 | 1 | 15.149 | 0 | 3 | 0 | 58.354 | 58.735 | 39.667 | 39.667 | 43.334 | 24.622 | 1.314 | 1 | 0 | 58.377 | 54.735 | 47.649 | 17.544 | 0 | 0 | 52.901 | 32.115 | [5 empty] | 15.149 | 18.687 | 6 | 6.2138 | 5.8313 | 3.0401 | 2.7273 | 3.104 | 49.9538
| 21:25 | 0 | 15.149 | 0 | 3 | 0 | 58.6 | 58.826 | 39.667 | 39.739 | 43.099 | 24.646 | 1.541 | 2 | 0 | 58.354 | 54.782 | 47.581 | 17.544 | 0 | 0 | 52.924 | 32.137 | [5 empty] | 0 | 18.861 | 7 | 6.1477 | 5.7685 | 3.0374 | 2.7273 | 3.0412 | 49.4689
| 21:26 | 0 | 15.174 | 0 | 3 | 0 | 48.522 | 58.981 | 39.715 | 39.762 | 29.754 | 24.622 | 1.414 | 0 | 0 | 58.4 | 54.758 | 47.628 | 17.57 | 0 | 0 | 52.88 | 32.137 | [5 empty] | 0 | 8.76 | 8 | 6.1846 | 5.8036 | 3.0389 | 2.7273 | 3.0763 | 49.7415
| 21:27 | 0 | 15.174 | 0 | 3 | 0 | 43.075 | 49.782 | 39.808 | 39.786 | 24.139 | 24.693 | 1.389 | 1 | 0 | 58.377 | 54.758 | 47.628 | 17.544 | 0 | 0 | 52.924 | 32.186 | [5 empty] | 0 | 3.289 | 9 | 6.1919 | 5.8105 | 3.0392 | 2.7273 | 3.0833 | 49.7947
| 21:28 | 0 | 15.174 | 0 | 3 | 0 | 41.478 | 43.85 | 39.786 | 39.832 | 21.851 | 24.671 | 1.466 | 0 | 0 | 58.377 | 54.735 | 47.649 | 17.544 | 0 | 0 | 52.947 | 32.186 | [5 empty] | 0 | 1.646 | 10 | 6.1695 | 5.7892 | 3.0383 | 2.7273 | 3.0619 | 49.6302
| 21:29 | 0 | 15.149 | 0 | 3 | 0 | 40.889 | 42.159 | 39.786 | 39.88 | 19.126 | 24.646 | 1.489 | 0 | 0 | 58.354 | 54.735 | 47.628 | 17.519 | 0 | 0 | 52.971 | 32.137 | [5 empty] | 0 | 1.009 | 11 | 6.1628 | 5.7828 | 3.038 | 2.7273 | 3.0556 | 49.5809
| 21:30 | 0 | 15.174 | 0 | 3 | 0 | 40.585 | 41.406 | 39.432 | 39.856 | 16.752 | 24.622 | 1.363 | 0 | 0 | 58.333 | 54.714 | 47.605 | 17.519 | 0 | 0 | 52.947 | 32.137 | [5 empty] | 0 | 0.729 | 12 | 6.1995 | 5.8177 | 3.0395 | 2.7273 | 3.0904 | 49.85
| 21:31 | 0 | 15.174 | 1 | 4 | 0 | 40.349 | 41.054 | 38.327 | 39.315 | 14.731 | 24.622 | 1.34 | 0 | 0 | 58.311 | 54.714 | 47.605 | 17.519 | 0 | 0 | 52.924 | 32.137 | [5 empty] | 0 | 1.034 | 13 | 6.2062 | 5.8241 | 3.0398 | 2.7273 | 3.0968 | 49.8988
| 21:32 | 0 | 15.118 | 0 | 3 | 0 | 39.734 | 40.698 | 37.313 | 38.04 | 13.761 | 24.617 | 1.257 | 0 | 0 | 58.238 | 54.686 | 47.53 | 17.514 | 0 | 0 | 52.852 | 32.108 | [5 empty] | 0 | 1.694 | 14 | 6.2304 | 5.8471 | 3.0407 | 2.7273 | 3.1198 | 50.074
| 21:33 | 0 | 15.118 | 0 | 3 | 0 | 38.488 | 40.016 | 36.514 | 37.007 | 12.873 | 24.519 | 1.309 | 0 | 0 | 58.238 | 54.686 | 47.518 | 17.502 | 0 | 0 | 52.861 | 32.12 | [5 empty] | 0 | 1.481 | 15 | 6.2152 | 5.8327 | 3.0401 | 2.7273 | 3.1054 | 49.9644
| 21:34 | 0 | 15.161 | 0 | 3 | 0 | 37.495 | 38.856 | 36.014 | 36.366 | 12.099 | 24.489 | 1.35 | 0 | 0 | 58.21 | 54.723 | 47.523 | 17.582 | 0 | 0 | 52.889 | 32.174 | [5 empty] | 0 | 1.129 | 16 | 6.2033 | 5.8213 | 3.0396 | 2.7273 | 3.094 | 49.8776
| 21:35 | 0 | 15.131 | 0 | 4 | 0 | 36.667 | 37.724 | 35.562 | 35.727 | 11.008 | 24.386 | 1.296 | 0 | 0 | 58.137 | 54.674 | 47.451 | 17.527 | 0 | 0 | 52.84 | 32.095 | [5 empty] | 0 | 0.94 | 17 | 6.219 | 5.8363 | 3.0403 | 2.7273 | 3.109 | 49.9918
| 21:36 | 0 | 15.131 | 0 | 3 | 0 | 48.046 | 36.926 | 35.115 | 35.256 | 33.07 | 24.242 | 1.319 | 0 | 0 | 58.114 | 54.651 | 47.381 | 17.527 | 0 | 0 | 52.793 | 32.049 | [5 empty] | 0 | 12.79 | 18 | 6.2123 | 5.8299 | 3.04 | 2.7273 | 3.1026 | 49.9432
| 21:37 | 1 | 15.131 | 0 | 3 | 0 | 53.916 | 48.62 | 34.763 | 34.926 | 34.058 | 24.121 | 1.27 | 2 | 0 | 58.069 | 54.651 | 47.336 | 17.502 | 0 | 0 | 52.793 | 32.024 | [5 empty] | 15.131 | 18.99 | 19 | 6.2266 | 5.8435 | 3.0406 | 2.7273 | 3.1162 | 50.0466
| 21:38 | 0 | 15.156 | 0 | 4 | 0 | 54.88 | 54.168 | 34.505 | 34.622 | 35.28 | 24.075 | 1.345 | 1 | 0 | 58.069 | 54.604 | 47.29 | 17.502 | 0 | 0 | 52.817 | 32.024 | [5 empty] | 0 | 20.258 | 20 | 6.2047 | 5.8227 | 3.0397 | 2.7273 | 3.0954 | 49.8882
| 21:39 | 0 | 15.156 | 0 | 3 | 1 | 55.293 | 55.085 | 34.364 | 34.409 | 35.49 | 24.001 | 1.296 | 2 | 0 | 58.025 | 54.604 | 47.266 | 17.527 | 0 | 0 | 52.793 | 31.975 | [5 empty] | 0 | 20.884 | 21 | 6.219 | 5.8363 | 3.0403 | 2.7273 | 3.109 | 49.9918
| 21:40 | 1 | 15.156 | 0 | 3 | 0 | 55.522 | 55.545 | 34.505 | 34.292 | 35.562 | 24.026 | 1.371 | 2 | 0 | 57.98 | 54.581 | 47.22 | 17.502 | 0 | 0 | 52.747 | 32.024 | [5 empty] | 15.156 | 21.23 | 0 | 6.1972 | 5.8155 | 3.0394 | 2.7273 | 3.0882 | 49.833
| 21:41 | 0 | 15.179 | 1 | 3 | 0 | 55.545 | 55.797 | 34.856 | 34.481 | 35.514 | 24.001 | 1.345 | 1 | 0 | 57.98 | 54.604 | 47.22 | 17.552 | 0 | 0 | 52.726 | 32.049 | [5 empty] | 0 | 21.064 | 1 | 6.2047 | 5.8227 | 4.5981 | 4.2857 | 1.537 | 24.7712
| 21:42 | 0 | 15.156 | 0 | 3 | 0 | 55.223 | 55.82 | 35.256 | 34.88 | 36.289 | 24.026 | 1.167 | 2 | 0 | 58.002 | 54.604 | 47.199 | 17.527 | 0 | 0 | 52.702 | 32.049 | [5 empty] | 0 | 20.343 | 2 | 6.2566 | 5.872 | 4.6002 | 4.2857 | 1.5863 | 25.3535
| 21:43 | 0 | 15.156 | 0 | 3 | 0 | 55.085 | 55.592 | 35.703 | 35.325 | 36.361 | 24.05 | 1.396 | 2 | 0 | 58.002 | 54.604 | 47.199 | 17.527 | 0 | 0 | 52.679 | 32.024 | [5 empty] | 0 | 19.76 | 3 | 6.1899 | 5.8086 | 4.5975 | 4.2857 | 1.5229 | 24.6026
| 21:44 | 1 | 15.156 | 0 | 3 | 0 | 55.018 | 55.498 | 36.407 | 35.844 | 36.689 | 24.001 | 1.371 | 1 | 0 | 57.957 | 54.56 | 47.199 | 17.527 | 0 | 0 | 52.679 | 32.024 | [5 empty] | 15.156 | 19.174 | 4 | 6.1972 | 5.8155 | 4.5978 | 4.2857 | 1.5298 | 24.6854
| 21:45 | 0 | 15.156 | 0 | 3 | 0 | 54.971 | 55.477 | 37.418 | 36.572 | 36.667 | 24.075 | 1.296 | 2 | 0 | 57.957 | 54.537 | 47.175 | 17.502 | 0 | 0 | 52.679 | 32.024 | [5 empty] | 0 | 18.399 | 5 | 6.219 | 5.8363 | 4.5987 | 4.2857 | 1.5506 | 24.9325
| 21:46 | 0 | 15.156 | 0 | 3 | 0 | 55.223 | 55.454 | 38.358 | 37.607 | 37.983 | 23.977 | 1.296 | 1 | 0 | 58.025 | 54.537 | 47.266 | 17.502 | 0 | 0 | 52.679 | 32.049 | [5 empty] | 0 | 17.616 | 6 | 6.219 | 5.8363 | 4.5987 | 4.2857 | 1.5506 | 24.9325
| 21:47 | 0 | 15.156 | 0 | 3 | 0 | 55.867 | 55.683 | 39.227 | 38.641 | 38.476 | 24.026 | 1.296 | 2 | 0 | 58.002 | 54.537 | 47.22 | 17.502 | 0 | 0 | 52.679 | 32.049 | [5 empty] | 0 | 17.226 | 7 | 6.219 | 5.8363 | 4.5987 | 4.2857 | 1.5506 | 24.9325
| 21:48 | 1 | 15.131 | 0 | 4 | 0 | 56.254 | 56.298 | 39.463 | 39.463 | 39.626 | 24.099 | 1.144 | 1 | 0 | 58.025 | 54.537 | 47.243 | 17.502 | 0 | 0 | 52.679 | 32.024 | [5 empty] | 15.131 | 16.791 | 8 | 6.2633 | 5.8783 | 4.6005 | 4.2857 | 1.5926 | 25.428
| 21:49 | 0 | 15.156 | 0 | 3 | 0 | 56.791 | 56.725 | 39.674 | 39.767 | 40.028 | 24.099 | 1.296 | 2 | 0 | 58.025 | 54.537 | 47.313 | 17.527 | 0 | 0 | 52.679 | 31.975 | [5 empty] | 0 | 17.024 | 9 | 6.219 | 5.8363 | 4.5987 | 4.2857 | 1.5506 | 24.9325
| 21:50 | 0 | 15.156 | 0 | 3 | 0 | 56.905 | 57.263 | 39.746 | 39.887 | 40.121 | 24.075 | 1.296 | 1 | 0 | 58.048 | 54.513 | 47.313 | 17.552 | 0 | 0 | 52.632 | 32.049 | [5 empty] | 0 | 17.018 | 10 | 6.219 | 5.8363 | 4.5987 | 4.2857 | 1.5506 | 24.9325
| 21:51 | 0 | 15.131 | 1 | 4 | 0 | 56.905 | 57.375 | 39.581 | 39.908 | 40.99 | 24.121 | 1.27 | 2 | 0 | 58.025 | 54.537 | 47.336 | 17.552 | 0 | 0 | 52.632 | 32.049 | [5 empty] | 0 | 16.997 | 11 | 6.2266 | 5.8435 | 4.599 | 4.2857 | 1.5577 | 25.0178
| 21:52 | 1 | 15.131 | 0 | 3 | 0 | 56.882 | 57.375 | 39.533 | 39.863 | 40.848 | 24.195 | 1.296 | 1 | 0 | 58.048 | 54.537 | 47.336 | 17.575 | 0 | 0 | 52.632 | 32.024 | [5 empty] | 15.131 | 17.019 | 12 | 6.219 | 5.8363 | 4.5987 | 4.2857 | 1.5506 | 24.9325
| 21:53 | 0 | 15.131 | 0 | 3 | 1 | 56.859 | 57.398 | 39.368 | 39.767 | 41.179 | 24.251 | 1.286 | 1 | 0 | 58.094 | 54.56 | 47.385 | 17.612 | 0 | 0 | 52.681 | 32.056 | [5 empty] | 0 | 17.092 | 13 | 6.2219 | 5.839 | 4.5988 | 4.2857 | 1.5533 | 24.9653
| 21:54 | 0 | 15.113 | 0 | 4 | 0 | 56.745 | 57.261 | 39.418 | 39.629 | 41.932 | 24.151 | 1.358 | 2 | 0 | 58.023 | 54.464 | 47.357 | 17.509 | 0 | 0 | 52.609 | 31.98 | [5 empty] | 0 | 17.116 | 0 | 6.201 | 5.8191 | 4.598 | 4.2857 | 1.5334 | 24.7283
| 21:55 | 1 | 15.058 | 0 | 3 | 0 | 56.672 | 57.165 | 39.413 | 39.6 | 41.973 | 24.17 | 1.224 | 1 | 0 | 57.996 | 54.436 | 47.308 | 17.454 | 0 | 0 | 52.557 | 31.975 | [5 empty] | 15.058 | 17.072 | 1 | 6.24 | 5.8562 | 4.9292 | 4.6154 | 1.2408 | 19.8849
| 21:56 | 0 | 15.113 | 0 | 4 | 0 | 56.318 | 57.147 | 39.487 | 39.676 | 41.815 | 24.249 | 1.18 | 2 | 0 | 58.023 | 54.42 | 47.357 | 17.459 | 0 | 0 | 52.562 | 32.005 | [5 empty] | 0 | 16.642 | 2 | 6.2528 | 5.8684 | 4.9298 | 4.6154 | 1.253 | 20.0389
| 21:57 | 0 | 15.058 | 0 | 3 | 0 | 55.995 | 56.761 | 39.507 | 39.741 | 42.279 | 24.195 | 1.123 | 1 | 0 | 58.016 | 54.415 | 47.329 | 17.479 | 0 | 0 | 52.534 | 31.951 | [5 empty] | 0 | 16.254 | 3 | 6.2694 | 5.8842 | 4.9304 | 4.6154 | 1.2688 | 20.2375
| 21:58 | 0 | 15.113 | 0 | 4 | 0 | 56.184 | 56.565 | 39.535 | 39.794 | 42.355 | 24.295 | 1.18 | 1 | 0 | 58.023 | 54.42 | 47.336 | 17.509 | 0 | 0 | 52.562 | 32.005 | [5 empty] | 0 | 16.39 | 4 | 6.2528 | 5.8684 | 4.9298 | 4.6154 | 1.253 | 20.0389
| 21:59 | 1 | 15.113 | 0 | 3 | 0 | 56.161 | 56.677 | 39.535 | 39.794 | 42.425 | 24.295 | 1.306 | 2 | 0 | 58.044 | 54.42 | 47.336 | 17.509 | 0 | 0 | 52.562 | 32.027 | [5 empty] | 15.113 | 16.367 | 5 | 6.2161 | 5.8335 | 4.9283 | 4.6154 | 1.2181 | 19.5961
| 22:00 | 0 | 15.108 | 0 | 4 | 0 | 56.089 | 56.649 | 39.507 | 39.789 | 42.772 | 24.315 | 1.301 | 1 | 0 | 58.016 | 54.392 | 47.353 | 17.454 | 0 | 0 | 52.511 | 31.975 | [5 empty] | 0 | 16.3 | 6 | 6.2175 | 5.8349 | 4.9283 | 4.6154 | 1.2195 | 19.6138
| 22:01 | 0 | 15.058 | 1 | 3 | 0 | 55.881 | 56.56 | 39.459 | 39.741 | 42.867 | 24.244 | 1.301 | 2 | 0 | 58.016 | 54.369 | 47.329 | 17.429 | 0 | 0 | 52.487 | 31.926 | [5 empty] | 0 | 16.14 | 7 | 6.2175 | 5.8349 | 4.9283 | 4.6154 | 1.2195 | 19.6138
| 22:02 | 0 | 15.083 | 0 | 4 | 0 | 55.813 | 56.357 | 39.389 | 39.717 | 42.561 | 24.315 | 1.301 | 1 | 0 | 57.996 | 54.392 | 47.329 | 17.429 | 0 | 0 | 52.443 | 31.951 | [5 empty] | 0 | 16.096 | 8 | 6.2175 | 5.8349 | 4.9283 | 4.6154 | 1.2195 | 19.6138
| 22:03 | 1 | 15.113 | 0 | 4 | 0 | 55.979 | 56.364 | 39.463 | 39.77 | 42.566 | 24.369 | 1.28 | 1 | 0 | 58.044 | 54.397 | 47.381 | 17.459 | 0 | 0 | 52.515 | 32.005 | [5 empty] | 15.113 | 16.209 | 9 | 6.2237 | 5.8407 | 4.9286 | 4.6154 | 1.2253 | 19.6879
| 22:04 | 0 | 15.058 | 0 | 3 | 0 | 55.79 | 56.426 | 39.413 | 39.672 | 42.609 | 24.34 | 1.301 | 2 | 0 | 58.016 | 54.392 | 47.308 | 17.429 | 0 | 0 | 52.466 | 31.926 | [5 empty] | 0 | 16.118 | 10 | 6.2175 | 5.8349 | 4.9283 | 4.6154 | 1.2195 | 19.6138
| 22:05 | 0 | 15.058 | 0 | 4 | 0 | 55.629 | 56.291 | 39.248 | 39.624 | 42.279 | 24.364 | 1.383 | 1 | 0 | 58.044 | 54.397 | 47.313 | 17.509 | 0 | 0 | 52.494 | 31.931 | [5 empty] | 0 | 16.005 | 11 | 6.1937 | 5.8122 | 4.9274 | 4.6154 | 1.1968 | 19.323
| 22:06 | 0 | 15.083 | 0 | 3 | 1 | 55.515 | 56.133 | 39.341 | 39.6 | 42.372 | 24.364 | 1.023 | 1 | 0 | 58.016 | 54.345 | 47.308 | 17.454 | 0 | 0 | 52.443 | 31.902 | [5 empty] | 0 | 15.915 | 12 | 6.2985 | 5.9118 | 4.9316 | 4.6154 | 1.2964 | 20.5834
| 22:07 | 1 | 15.113 | 0 | 4 | 0 | 55.496 | 56.047 | 39.442 | 39.652 | 42.331 | 24.514 | 1.054 | 2 | 0 | 58.023 | 54.397 | 47.313 | 17.534 | 0 | 0 | 52.471 | 31.956 | [5 empty] | 15.113 | 15.844 | 0 | 6.2895 | 5.9033 | 4.9312 | 4.6154 | 1.2879 | 20.4766
| 22:08 | 0 | 15.083 | 0 | 4 | 0 | 55.491 | 55.972 | 39.389 | 39.693 | 42.303 | 24.411 | 1.023 | 1 | 0 | 57.996 | 54.369 | 47.329 | 17.479 | 0 | 0 | 52.466 | 31.926 | [5 empty] | 0 | 15.798 | 1 | 6.2985 | 5.9118 | 4.6019 | 4.2857 | 1.6261 | 25.8176
| 22:09 | 0 | 15.083 | 0 | 3 | 0 | 55.491 | 55.995 | 39.507 | 39.693 | 42.279 | 24.364 | 1.098 | 2 | 0 | 57.973 | 54.322 | 47.308 | 17.454 | 0 | 0 | 52.443 | 31.877 | [5 empty] | 0 | 15.798 | 2 | 6.2767 | 5.8911 | 4.6011 | 4.2857 | 1.6054 | 25.5766
| 22:10 | 0 | 15.058 | 1 | 4 | 0 | 55.837 | 56.019 | 39.507 | 39.789 | 43.288 | 24.435 | 1.275 | 1 | 0 | 57.996 | 54.345 | 47.285 | 17.454 | 0 | 0 | 52.42 | 31.902 | [5 empty] | 0 | 16.048 | 3 | 6.2251 | 5.8421 | 4.599 | 4.2857 | 1.5564 | 25.0014
| 22:11 | 1 | 15.058 | 0 | 3 | 0 | 55.837 | 56.403 | 39.507 | 39.858 | 43.03 | 24.364 | 1.049 | 1 | 0 | 57.95 | 54.345 | 47.262 | 17.479 | 0 | 0 | 52.42 | 31.902 | [5 empty] | 15.058 | 15.979 | 4 | 6.2909 | 5.9046 | 4.6016 | 4.2857 | 1.6189 | 25.7342
| 22:12 | 0 | 15.033 | 0 | 4 | 0 | 55.951 | 56.38 | 39.554 | 39.93 | 42.843 | 24.411 | 1.074 | 2 | 0 | 57.973 | 54.322 | 47.262 | 17.479 | 0 | 0 | 52.42 | 31.951 | [5 empty] | 0 | 16.021 | 5 | 6.2837 | 5.8977 | 4.6013 | 4.2857 | 1.612 | 25.6539
| 22:13 | 0 | 15.033 | 0 | 4 | 0 | 55.858 | 56.471 | 39.717 | 39.999 | 42.561 | 24.364 | 1.275 | 1 | 0 | 57.95 | 54.322 | 47.308 | 17.429 | 0 | 0 | 52.373 | 31.919 | [5 empty] | 0 | 15.859 | 6 | 6.2251 | 5.8421 | 4.599 | 4.2857 | 1.5564 | 25.0014
| 22:14 | 0 | 15.093 | 0 | 3 | 0 | 55.902 | 56.446 | 39.803 | 40.085 | 42.906 | 24.423 | 1.128 | 2 | 0 | 57.993 | 54.366 | 47.301 | 17.489 | 0 | 0 | 52.485 | 31.963 | [5 empty] | 0 | 15.817 | 7 | 6.2679 | 5.8828 | 4.6007 | 4.2857 | 1.5971 | 25.4798
| 22:15 | 1 | 15.126 | 0 | 4 | 0 | 56.07 | 56.453 | 39.858 | 40.188 | 43.032 | 24.479 | 1.414 | 1 | 0 | 58.023 | 54.397 | 47.332 | 17.547 | 0 | 0 | 52.515 | 31.995 | [5 empty] | 15.126 | 15.882 | 8 | 6.1846 | 5.8036 | 4.5973 | 4.2857 | 1.5179 | 24.5429
| 22:16 | 0 | 15.118 | 0 | 3 | 0 | 56.154 | 56.512 | 39.968 | 40.181 | 43.071 | 24.398 | 1.407 | 1 | 0 | 57.993 | 54.343 | 47.325 | 17.514 | 0 | 0 | 52.508 | 31.941 | [5 empty] | 0 | 15.973 | 9 | 6.1867 | 5.8055 | 4.5974 | 4.2857 | 1.5198 | 24.5661
| 22:17 | 0 | 15.093 | 0 | 4 | 0 | 56.355 | 56.67 | 40.085 | 40.298 | 43.305 | 24.374 | 1.381 | 2 | 0 | 57.902 | 54.296 | 47.234 | 17.439 | 0 | 0 | 52.485 | 31.916 | [5 empty] | 0 | 16.057 | 10 | 6.1943 | 5.8127 | 4.5977 | 4.2857 | 1.527 | 24.6523
| 22:18 | 0 | 15.118 | 0 | 3 | 0 | 56.535 | 56.827 | 40.181 | 40.368 | 44.152 | 24.448 | 1.332 | 1 | 0 | 57.993 | 54.32 | 47.325 | 17.489 | 0 | 0 | 52.462 | 31.987 | [5 empty] | 0 | 16.167 | 11 | 6.2085 | 5.8263 | 4.5983 | 4.2857 | 1.5406 | 24.8141
| 22:19 | 1 | 15.093 | 0 | 4 | 0 | 56.916 | 57.074 | 40.227 | 40.557 | 44.526 | 24.448 | 1.231 | 2 | 0 | 57.971 | 54.343 | 47.301 | 17.514 | 0 | 0 | 52.438 | 31.987 | [5 empty] | 15.093 | 16.359 | 12 | 6.2379 | 5.8543 | 4.5995 | 4.2857 | 1.5685 | 25.1453
| 22:20 | 0 | 15.068 | 1 | 3 | 1 | 57.14 | 57.432 | 40.392 | 40.626 | 44.711 | 24.497 | 1.18 | 1 | 0 | 57.971 | 54.343 | 47.301 | 17.489 | 0 | 0 | 52.529 | 31.963 | [5 empty] | 0 | 16.514 | 13 | 6.2528 | 5.8684 | 4.6001 | 4.2857 | 1.5827 | 25.3113
| 22:21 | 0 | 15.068 | 0 | 4 | 0 | 57.366 | 57.612 | 40.485 | 40.698 | 44.458 | 24.543 | 1.231 | 2 | 0 | 57.993 | 54.32 | 47.325 | 17.514 | 0 | 0 | 52.508 | 31.843 | [5 empty] | 0 | 16.668 | 0 | 6.2379 | 5.8543 | 4.5995 | 4.2857 | 1.5685 | 25.1453
| 22:22 | 1 | 15.093 | 0 | 3 | 0 | 57.521 | 57.813 | 40.557 | 40.743 | 45.168 | 24.519 | 1.206 | 1 | 0 | 57.948 | 54.296 | 47.325 | 17.514 | 0 | 0 | 52.233 | 31.772 | [5 empty] | 15.093 | 16.778 | 1 | 6.2452 | 5.8612 | 3.0413 | 2.7273 | 3.1339 | 50.1809
| 22:23 | 0 | 15.093 | 0 | 3 | 0 | 58.014 | 57.993 | 40.602 | 40.839 | 45.604 | 24.497 | 1.18 | 1 | 0 | 57.948 | 54.296 | 47.301 | 17.489 | 0 | 0 | 51.958 | 31.796 | [5 empty] | 0 | 17.175 | 2 | 6.2528 | 5.8684 | 3.0416 | 2.7273 | 3.1411 | 50.2353
| 22:24 | 0 | 15.063 | 0 | 3 | 0 | 58.235 | 58.459 | 40.693 | 40.927 | 45.6 | 24.489 | 1.175 | 1 | 0 | 57.92 | 54.268 | 47.273 | 17.434 | 0 | 0 | 51.745 | 31.791 | [5 empty] | 0 | 17.308 | 3 | 6.2542 | 5.8698 | 3.0417 | 2.7273 | 3.1425 | 50.2457
| 22:25 | 0 | 15.088 | 0 | 4 | 0 | 58.301 | 58.705 | 40.738 | 40.997 | 45.371 | 24.514 | 1.123 | 2 | 0 | 57.875 | 54.222 | 47.273 | 17.434 | 0 | 0 | 51.608 | 31.767 | [5 empty] | 0 | 17.304 | 4 | 6.2694 | 5.8842 | 3.0423 | 2.7273 | 3.1569 | 50.3539
| 22:26 | 1 | 15.093 | 0 | 3 | 0 | 58.418 | 58.778 | 41.049 | 41.143 | 45.56 | 24.641 | 1.18 | 1 | 0 | 58.014 | 54.32 | 47.348 | 17.514 | 0 | 0 | 51.498 | 31.821 | [5 empty] | 15.093 | 17.275 | 5 | 6.2528 | 5.8684 | 3.0416 | 2.7273 | 3.1411 | 50.2353
| 22:27 | 0 | 15.068 | 0 | 3 | 0 | 58.598 | 58.845 | 41.025 | 41.284 | 42.013 | 24.617 | 1.18 | 1 | 0 | 57.971 | 54.296 | 47.348 | 17.489 | 0 | 0 | 51.383 | 31.821 | [5 empty] | 0 | 17.314 | 6 | 6.2528 | 5.8684 | 3.0416 | 2.7273 | 3.1411 | 50.2353
| 22:28 | 0 | 15.038 | 0 | 3 | 0 | 48.328 | 58.794 | 41.21 | 41.279 | 31.862 | 24.634 | 1.201 | 1 | 0 | 57.966 | 54.222 | 47.32 | 17.459 | 0 | 0 | 51.288 | 31.813 | [5 empty] | 0 | 7.049 | 7 | 6.2467 | 5.8626 | 3.0414 | 2.7273 | 3.1353 | 50.1914
| 22:29 | 0 | 15.063 | 0 | 3 | 0 | 44.054 | 48.832 | 41.303 | 41.42 | 26.9 | 24.683 | 1.25 | 0 | 0 | 57.943 | 54.245 | 47.343 | 17.484 | 0 | 0 | 51.241 | 31.838 | [5 empty] | 0 | 2.634 | 8 | 6.2324 | 5.849 | 3.0408 | 2.7273 | 3.1217 | 50.0887
| 22:30 | 0 | 15.093 | 1 | 4 | 0 | 42.836 | 44.62 | 41.566 | 41.566 | 24.519 | 24.688 | 1.306 | 1 | 0 | 58.014 | 54.25 | 47.416 | 17.537 | 0 | 0 | 51.201 | 31.892 | [5 empty] | 0 | 1.27 | 9 | 6.2161 | 5.8335 | 3.0402 | 2.7273 | 3.1062 | 49.9707
| 22:31 | 0 | 15.093 | 0 | 3 | 0 | 42.413 | 43.377 | 41.425 | 41.731 | 21.603 | 24.663 | 1.154 | 0 | 0 | 57.993 | 54.273 | 47.395 | 17.562 | 0 | 0 | 51.155 | 31.892 | [5 empty] | 0 | 0.682 | 10 | 6.2604 | 5.8756 | 3.042 | 2.7273 | 3.1483 | 50.2895
| 22:32 | 0 | 15.063 | 0 | 3 | 0 | 42.243 | 42.807 | 40.738 | 41.585 | 19.088 | 24.612 | 1.023 | 0 | 0 | 57.966 | 54.268 | 47.343 | 17.532 | 0 | 0 | 51.103 | 31.887 | [5 empty] | 0 | 0.658 | 11 | 6.2985 | 5.9118 | 3.0435 | 2.7273 | 3.1846 | 50.5606
| 22:33 | 0 | 15.141 | 0 | 3 | 0 | 41.989 | 42.602 | 39.475 | 40.743 | 18.032 | 24.641 | 1.206 | 0 | 0 | 57.902 | 54.273 | 47.397 | 17.625 | 0 | 0 | 51.134 | 31.924 | [5 empty] | 0 | 1.246 | 12 | 6.2452 | 5.8612 | 3.0413 | 2.7273 | 3.1339 | 50.1809
| 22:34 | 0 | 15.015 | 0 | 4 | 0 | 40.97 | 42.217 | 38.48 | 39.138 | 15.956 | 24.516 | 1.028 | 0 | 0 | 57.845 | 54.147 | 47.292 | 17.461 | 0 | 0 | 50.984 | 31.838 | [5 empty] | 0 | 1.832 | 13 | 6.297 | 5.9104 | 3.0434 | 2.7273 | 3.1832 | 50.5503
| 22:35 | 0 | 14.993 | 0 | 3 | 0 | 39.585 | 41.277 | 37.775 | 38.246 | 13.957 | 24.538 | 0.853 | 0 | 0 | 57.802 | 54.124 | 47.248 | 17.461 | 0 | 0 | 50.961 | 31.838 | [5 empty] | 0 | 1.339 | 14 | 6.348 | 5.9589 | 3.0455 | 2.7273 | 3.2316 | 50.9076
| 22:36 | 0 | 15.015 | 0 | 3 | 0 | 38.574 | 39.868 | 37.306 | 37.54 | 13.61 | 24.443 | 0.902 | 0 | 0 | 57.779 | 54.103 | 47.224 | 17.436 | 0 | 0 | 50.961 | 31.862 | [5 empty] | 0 | 1.034 | 15 | 6.3337 | 5.9453 | 3.0449 | 2.7273 | 3.2181 | 50.8081
| 22:37 | 0 | 15.015 | 0 | 4 | 0 | 37.87 | 38.88 | 36.672 | 37.048 | 28.177 | 24.347 | 0.801 | 0 | 0 | 57.713 | 54.103 | 47.154 | 17.411 | 0 | 0 | 50.914 | 31.862 | [5 empty] | 0 | 0.822 | 16 | 6.3631 | 5.9733 | 3.0461 | 2.7273 | 3.246 | 51.0126
| 22:38 | 0 | 15.015 | 0 | 3 | 0 | 50.984 | 38.528 | 36.225 | 36.531 | 34.816 | 24.251 | 0.979 | 0 | 0 | 57.667 | 54.079 | 47.11 | 17.461 | 0 | 0 | 50.891 | 31.862 | [5 empty] | 0 | 14.453 | 17 | 6.3113 | 5.924 | 3.044 | 2.7273 | 3.1967 | 50.6509
| 22:39 | 0 | 15.071 | 0 | 3 | 0 | 54.541 | 51.54 | 35.665 | 36.064 | 35.407 | 24.158 | 0.858 | 2 | 0 | 57.694 | 54.107 | 47.091 | 17.466 | 0 | 0 | 50.919 | 31.867 | [5 empty] | 0 | 18.477 | 18 | 6.3466 | 5.9575 | 3.0454 | 2.7273 | 3.2302 | 50.8975
| 22:40 | 1 | 15.015 | 0 | 4 | 0 | 55.225 | 54.744 | 35.167 | 35.495 | 36.177 | 24.058 | 0.979 | 1 | 0 | 57.621 | 54.056 | 46.993 | 17.411 | 0 | 0 | 50.891 | 31.862 | [5 empty] | 15.015 | 19.73 | 19 | 6.3113 | 5.924 | 3.044 | 2.7273 | 3.1967 | 50.6509
| 22:41 | 0 | 15.04 | 1 | 3 | 0 | 55.638 | 55.454 | 34.978 | 35.026 | 36.06 | 24.009 | 0.979 | 2 | 0 | 57.599 | 54.009 | 46.926 | 17.363 | 0 | 0 | 50.891 | 31.838 | [5 empty] | 0 | 20.612 | 20 | 6.3113 | 5.924 | 3.044 | 2.7273 | 3.1967 | 50.6509
| 22:42 | 0 | 14.993 | 0 | 3 | 1 | 55.662 | 55.867 | 34.978 | 34.861 | 36.366 | 23.987 | 0.801 | 1 | 0 | 57.599 | 54.079 | 46.949 | 17.436 | 0 | 0 | 50.914 | 31.909 | [5 empty] | 0 | 20.801 | 21 | 6.3631 | 5.9733 | 3.0461 | 2.7273 | 3.246 | 51.0126
| 22:43 | 1 | 14.993 | 0 | 3 | 0 | 55.683 | 55.981 | 35.519 | 35.05 | 36.131 | 23.987 | 0.953 | 2 | 0 | 57.555 | 54.056 | 46.879 | 17.436 | 0 | 0 | 50.87 | 31.862 | [5 empty] | 14.993 | 20.633 | 0 | 6.3189 | 5.9312 | 3.0443 | 2.7273 | 3.2039 | 50.7041
| 22:44 | 0 | 14.993 | 0 | 3 | 0 | 55.501 | 56.051 | 36.249 | 35.636 | 36.813 | 23.962 | 0.827 | 1 | 0 | 57.555 | 54.009 | 46.879 | 17.411 | 0 | 0 | 50.87 | 31.909 | [5 empty] | 0 | 19.865 | 1 | 6.3556 | 5.9661 | 4.6043 | 4.2857 | 1.6804 | 26.4393
| 22:45 | 0 | 15.045 | 0 | 3 | 0 | 55.344 | 55.895 | 37.1 | 36.371 | 37.5 | 23.991 | 0.907 | 2 | 0 | 57.605 | 54.037 | 46.907 | 17.416 | 0 | 0 | 50.898 | 31.963 | [5 empty] | 0 | 18.973 | 2 | 6.3323 | 5.9439 | 4.6033 | 4.2857 | 1.6582 | 26.1869
| 22:46 | 0 | 15.015 | 0 | 3 | 0 | 55.272 | 55.729 | 38.198 | 37.33 | 38.246 | 23.987 | 0.953 | 2 | 0 | 57.578 | 53.988 | 46.835 | 17.436 | 0 | 0 | 50.87 | 31.909 | [5 empty] | 0 | 17.942 | 3 | 6.3189 | 5.9312 | 4.6028 | 4.2857 | 1.6455 | 26.0409
| 22:47 | 1 | 15.015 | 0 | 3 | 0 | 55.363 | 55.706 | 39.21 | 38.504 | 38.15 | 24.033 | 0.928 | 1 | 0 | 57.599 | 53.988 | 46.879 | 17.386 | 0 | 0 | 50.87 | 31.887 | [5 empty] | 15.015 | 16.859 | 4 | 6.3262 | 5.9381 | 4.6031 | 4.2857 | 1.6524 | 26.1203
| 22:48 | 0 | 15.04 | 0 | 4 | 0 | 55.937 | 55.82 | 39.844 | 39.538 | 39.255 | 24.009 | 1.079 | 1 | 0 | 57.599 | 53.988 | 46.902 | 17.436 | 0 | 0 | 50.87 | 31.887 | [5 empty] | 0 | 16.399 | 5 | 6.2822 | 5.8963 | 4.6013 | 4.2857 | 1.6106 | 25.6378
| 22:49 | 0 | 15.04 | 0 | 3 | 0 | 56.658 | 56.412 | 40.126 | 40.148 | 40.502 | 24.033 | 0.953 | 2 | 0 | 57.621 | 53.988 | 46.926 | 17.363 | 0 | 0 | 50.87 | 31.838 | [5 empty] | 0 | 16.51 | 6 | 6.3189 | 5.9312 | 4.6028 | 4.2857 | 1.6455 | 26.0409
| 22:50 | 0 | 15.015 | 0 | 3 | 0 | 57.017 | 57.128 | 40.313 | 40.478 | 40.829 | 24.058 | 0.876 | 1 | 0 | 57.644 | 53.988 | 46.972 | 17.436 | 0 | 0 | 50.847 | 31.838 | [5 empty] | 0 | 16.539 | 7 | 6.3413 | 5.9525 | 4.6037 | 4.2857 | 1.6668 | 26.2849
| 22:51 | 1 | 14.983 | 1 | 4 | 0 | 57.256 | 57.48 | 40.305 | 40.564 | 41.293 | 24.05 | 0.819 | 2 | 0 | 57.569 | 53.935 | 46.942 | 17.404 | 0 | 0 | 50.861 | 31.781 | [5 empty] | 14.983 | 16.692 | 8 | 6.3579 | 5.9683 | 4.6044 | 4.2857 | 1.6826 | 26.4645
| 22:52 | 0 | 15.015 | 0 | 3 | 0 | 57.332 | 57.733 | 40.337 | 40.571 | 41.628 | 24.153 | 0.876 | 1 | 0 | 57.621 | 53.942 | 46.993 | 17.436 | 0 | 0 | 50.938 | 31.838 | [5 empty] | 0 | 16.761 | 9 | 6.3413 | 5.9525 | 4.6037 | 4.2857 | 1.6668 | 26.2849
| 22:53 | 0 | 15.015 | 0 | 3 | 0 | 57.217 | 57.779 | 40.289 | 40.619 | 41.745 | 24.202 | 0.801 | 2 | 0 | 57.644 | 53.965 | 47.017 | 17.436 | 0 | 0 | 50.984 | 31.838 | [5 empty] | 0 | 16.598 | 10 | 6.3631 | 5.9733 | 4.6046 | 4.2857 | 1.6876 | 26.521
| 22:54 | 1 | 15.05 | 0 | 4 | 0 | 57.119 | 57.726 | 40.42 | 40.607 | 41.853 | 24.283 | 0.961 | 1 | 0 | 57.681 | 53.979 | 47.075 | 17.421 | 0 | 0 | 50.996 | 31.848 | [5 empty] | 15.05 | 16.512 | 11 | 6.3166 | 5.929 | 4.6027 | 4.2857 | 1.6433 | 26.0155
| 22:55 | 0 | 14.995 | 0 | 3 | 0 | 57.049 | 57.608 | 40.368 | 40.578 | 42.365 | 24.278 | 1.082 | 1 | 0 | 57.653 | 53.972 | 47.047 | 17.464 | 0 | 0 | 50.991 | 31.843 | [5 empty] | 0 | 16.471 | 12 | 6.2813 | 5.8955 | 4.6012 | 4.2857 | 1.6098 | 25.6282
| 22:56 | 0 | 15.05 | 0 | 4 | 1 | 57.008 | 57.569 | 40.466 | 40.7 | 42.721 | 24.406 | 1.087 | 2 | 0 | 57.681 | 54.023 | 47.054 | 17.494 | 0 | 0 | 51.019 | 31.872 | [5 empty] | 0 | 16.308 | 13 | 6.2799 | 5.8941 | 4.6012 | 4.2857 | 1.6084 | 25.6121
| 22:57 | 0 | 15.045 | 0 | 3 | 0 | 57.003 | 57.473 | 40.53 | 40.791 | 42.53 | 24.398 | 1.105 | 1 | 0 | 57.699 | 53.972 | 47.047 | 17.441 | 0 | 0 | 50.924 | 31.796 | [5 empty] | 0 | 16.212 | 0 | 6.2746 | 5.8891 | 4.601 | 4.2857 | 1.6034 | 25.5541
| 22:58 | 1 | 15.02 | 0 | 4 | 0 | 57.204 | 57.453 | 40.695 | 40.93 | 43.539 | 24.448 | 0.827 | 1 | 0 | 57.699 | 53.972 | 47.094 | 17.416 | 0 | 0 | 51.015 | 31.843 | [5 empty] | 15.02 | 16.274 | 1 | 6.3556 | 5.9661 | 5.7731 | 5.4545 | 0.51154 | 8.0487
| 22:59 | 0 | 15.05 | 0 | 3 | 0 | 57.434 | 57.747 | 40.796 | 41.078 | 43.499 | 24.477 | 0.832 | 2 | 0 | 57.726 | 53.979 | 47.122 | 17.446 | 0 | 0 | 51.043 | 31.897 | [5 empty] | 0 | 16.244 | 2 | 6.3975 | 6.0059 | 5.7748 | 5.4545 | 0.5514 | 8.619
| 23:00 | 0 | 15.02 | 0 | 4 | 0 | 57.318 | 57.834 | 40.791 | 41.071 | 43.704 | 24.448 | 0.727 | 1 | 0 | 57.72 | 53.928 | 47.117 | 17.441 | 0 | 0 | 51.015 | 31.843 | [5 empty] | 15.05 | 16.222 | 3 | 6.376 | 5.9855 | 5.7739 | 5.4545 | 0.53092 | 8.3269
| 23:01 | 0 | 15.05 | 1 | 3 | 0 | 57.322 | 57.793 | 40.748 | 41.078 | 43.944 | 24.526 | 0.683 | 1 | 0 | 57.747 | 53.956 | 47.145 | 17.471 | 0 | 0 | 51.066 | 31.921 | [5 empty] | 0 | 16.27 | 4 | 6.3332 | 5.9448 | 5.7722 | 5.4545 | 0.49023 | 7.7406
| 23:02 | 1 | 15.05 | 0 | 3 | 0 | 57.322 | 57.838 | 40.772 | 41.1 | 43.85 | 24.573 | 0.757 | 2 | 0 | 57.726 | 53.979 | 47.098 | 17.471 | 0 | 0 | 51.089 | 31.848 | [5 empty] | 0 | 16.178 | 5 | 6.3774 | 5.9868 | 5.774 | 5.4545 | 0.5323 | 8.3467
| 23:03 | 0 | 15.045 | 0 | 4 | 0 | 57.295 | 57.765 | 40.719 | 41.025 | 44.547 | 24.592 | 0.904 | 1 | 0 | 57.742 | 53.928 | 47.07 | 17.441 | 0 | 0 | 51.061 | 31.843 | [5 empty] | 0 | 16.2 | 6 | 6.4065 | 6.0145 | 5.7752 | 5.4545 | 0.55998 | 8.7408
| 23:04 | 0 | 15.02 | 0 | 3 | 0 | 57.249 | 57.765 | 40.743 | 41.071 | 44.708 | 24.592 | 0.752 | 1 | 0 | 57.72 | 53.951 | 47.094 | 17.416 | 0 | 0 | 51.038 | 31.818 | [5 empty] | 15.076 | 16.057 | 7 | 6.376 | 5.9855 | 5.7739 | 5.4545 | 0.53092 | 8.3269
| 23:05 | 0 | 15.045 | 0 | 4 | 0 | 57.295 | 57.72 | 40.813 | 41.095 | 44.547 | 24.617 | 0.652 | 2 | 0 | 57.742 | 53.928 | 47.14 | 17.416 | 0 | 0 | 51.015 | 31.796 | [5 empty] | 0 | 16.053 | 8 | 6.3541 | 5.9647 | 5.773 | 5.4545 | 0.51016 | 8.0288
| 23:06 | 1 | 15.076 | 0 | 3 | 0 | 57.322 | 57.793 | 40.937 | 41.265 | 44.713 | 24.671 | 0.757 | 1 | 0 | 57.747 | 53.956 | 47.098 | 17.471 | 0 | 0 | 51.066 | 31.897 | [5 empty] | 0 | 16.069 | 9 | 6.3099 | 5.9226 | 5.7712 | 5.4545 | 0.46808 | 7.4183
| 23:07 | 0 | 15.05 | 0 | 4 | 0 | 57.411 | 57.815 | 41.171 | 41.358 | 44.178 | 24.717 | 0.832 | 1 | 0 | 57.747 | 53.932 | 47.145 | 17.471 | 0 | 0 | 51.066 | 31.897 | [5 empty] | 0 | 16.092 | 10 | 6.3684 | 5.9783 | 5.7736 | 5.4545 | 0.52372 | 8.2237
| 23:08 | 0 | 15.025 | 0 | 3 | 0 | 57.523 | 57.882 | 41.171 | 41.454 | 44.25 | 24.717 | 0.984 | 2 | 0 | 57.747 | 53.932 | 47.145 | 17.471 | 0 | 0 | 51.066 | 31.872 | [5 empty] | 14.995 | 16.069 | 0 | 6.4141 | 6.0217 | 5.7755 | 5.4545 | 0.56718 | 8.8427
| 23:09 | 0 | 15.05 | 0 | 4 | 1 | 57.615 | 57.973 | 41.147 | 41.523 | 44.415 | 24.693 | 0.783 | 1 | 0 | 57.747 | 53.909 | 47.145 | 17.471 | 0 | 0 | 51.066 | 31.872 | [5 empty] | 0 | 16.092 | 1 | 6.4199 | 6.0273 | 4.6069 | 4.2857 | 1.7415 | 27.1272
| 23:10 | 1 | 14.995 | 0 | 3 | 0 | 57.587 | 58.08 | 41.191 | 41.518 | 44.641 | 24.712 | 0.626 | 1 | 0 | 57.699 | 53.881 | 47.047 | 17.464 | 0 | 0 | 51.038 | 31.818 | [5 empty] | 0 | 16.001 | 2 | 6.4441 | 6.0502 | 4.6078 | 4.2857 | 1.7645 | 27.3819
| 23:11 | 0 | 15.05 | 1 | 4 | 0 | 57.615 | 58.128 | 41.219 | 41.523 | 44.806 | 24.742 | 0.606 | 2 | 0 | 57.747 | 53.909 | 47.122 | 17.494 | 0 | 0 | 51.066 | 31.872 | [5 empty] | 0 | 15.931 | 3 | 6.4365 | 6.043 | 4.6075 | 4.2857 | 1.7573 | 27.3023
| 23:12 | 0 | 15.02 | 0 | 3 | 0 | 57.519 | 58.101 | 41.167 | 41.518 | 45.098 | 24.688 | 0.523 | 1 | 0 | 57.699 | 53.881 | 47.094 | 17.464 | 0 | 0 | 51.061 | 31.843 | [5 empty] | 14.993 | 15.979 | 4 | 6.3931 | 6.0018 | 4.6058 | 4.2857 | 1.7161 | 26.8425
| 23:13 | 0 | 15.02 | 0 | 4 | 0 | 57.473 | 58.057 | 41.025 | 41.542 | 45.007 | 24.761 | 0.549 | 1 | 0 | 57.72 | 53.858 | 47.07 | 17.464 | 0 | 0 | 51.038 | 31.843 | [5 empty] | 0 | 16.115 | 5 | 6.3856 | 5.9946 | 4.6055 | 4.2857 | 1.7089 | 26.7616
| 23:14 | 1 | 14.993 | 0 | 3 | 0 | 57.473 | 57.945 | 41.047 | 41.494 | 44.732 | 24.685 | 0.698 | 1 | 0 | 57.699 | 53.858 | 47.115 | 17.389 | 0 | 0 | 51.038 | 31.865 | [5 empty] | 0 | 16.024 | 6 | 6.378 | 5.9874 | 4.6052 | 4.2857 | 1.7017 | 26.6806
| 23:15 | 0 | 15.043 | 0 | 4 | 0 | 57.585 | 57.966 | 41.047 | 41.47 | 44.617 | 24.783 | 0.724 | 2 | 0 | 57.72 | 53.858 | 47.094 | 17.439 | 0 | 0 | 51.038 | 31.865 | [5 empty] | 0 | 16.115 | 7 | 6.297 | 5.9104 | 4.6019 | 4.2857 | 1.6247 | 25.8015
| 23:16 | 0 | 14.993 | 0 | 4 | 0 | 57.542 | 58.034 | 41.164 | 41.518 | 44.524 | 24.759 | 0.75 | 1 | 0 | 57.699 | 53.858 | 47.115 | 17.414 | 0 | 0 | 51.038 | 31.843 | [5 empty] | 15.018 | 16.202 | 8 | 6.3337 | 5.9453 | 4.6034 | 4.2857 | 1.6596 | 26.2027
| 23:17 | 0 | 15.018 | 0 | 3 | 0 | 57.585 | 58.012 | 41.14 | 41.47 | 44.456 | 24.783 | 1.028 | 1 | 0 | 57.72 | 53.834 | 47.115 | 17.414 | 0 | 0 | 51.038 | 31.843 | [5 empty] | 0 | 16.18 | 9 | 6.3337 | 5.9453 | 4.6034 | 4.2857 | 1.6596 | 26.2027
| 23:18 | 1 | 15.018 | 0 | 3 | 0 | 57.72 | 58.101 | 41.164 | 41.518 | 44.685 | 24.83 | 0.902 | 1 | 0 | 57.72 | 53.858 | 47.115 | 17.461 | 0 | 0 | 51.038 | 31.843 | [5 empty] | 0 | 16.408 | 10 | 6.297 | 5.9104 | 4.6019 | 4.2857 | 1.6247 | 25.8015
| 23:19 | 0 | 15.018 | 0 | 4 | 0 | 57.72 | 58.169 | 40.999 | 41.54 | 44.594 | 24.783 | 0.902 | 2 | 0 | 57.699 | 53.858 | 47.094 | 17.414 | 0 | 0 | 50.991 | 31.865 | [5 empty] | 0 | 16.522 | 11 | 6.3489 | 5.9597 | 4.604 | 4.2857 | 1.674 | 26.3669
| 23:20 | 0 | 15.018 | 0 | 3 | 0 | 57.854 | 58.212 | 41.047 | 41.446 | 44.617 | 24.855 | 1.028 | 1 | 0 | 57.72 | 53.858 | 47.07 | 17.439 | 0 | 0 | 51.015 | 31.865 | [5 empty] | 14.96 | 16.545 | 12 | 6.3512 | 5.9619 | 4.6041 | 4.2857 | 1.6762 | 26.3921
| 23:21 | 0 | 15.018 | 1 | 4 | 0 | 57.923 | 58.327 | 40.999 | 41.401 | 44.732 | 24.808 | 0.85 | 1 | 0 | 57.699 | 53.79 | 47.094 | 17.439 | 0 | 0 | 50.991 | 31.865 | [5 empty] | 0 | 16.634 | 13 | 6.3413 | 5.9525 | 4.6037 | 4.2857 | 1.6668 | 26.2849
| 23:22 | 1 | 14.96 | 0 | 3 | 0 | 57.936 | 58.34 | 40.968 | 41.391 | 44.816 | 24.823 | 0.842 | 2 | 0 | 57.69 | 53.78 | 47.04 | 17.406 | 0 | 0 | 50.984 | 31.857 | [5 empty] | 0 | 16.676 | 0 | 6.408 | 6.0159 | 4.6064 | 4.2857 | 1.7302 | 27.0006
| 23:23 | 0 | 15.043 | 0 | 4 | 1 | 58.08 | 58.438 | 41.164 | 41.446 | 44.776 | 24.904 | 0.876 | 1 | 0 | 57.699 | 53.834 | 47.07 | 17.487 | 0 | 0 | 51.038 | 31.889 | [5 empty] | 15.018 | 16.698 | 1 | 6.4298 | 6.0367 | 4.6073 | 4.2857 | 1.751 | 27.2317
| 23:24 | 0 | 15.018 | 0 | 3 | 0 | 58.146 | 58.527 | 41.095 | 41.47 | 45.189 | 24.879 | 0.647 | 1 | 0 | 57.72 | 53.811 | 47.07 | 17.414 | 0 | 0 | 51.059 | 31.889 | [5 empty] | 0 | 16.739 | 2 | 6.378 | 5.9874 | 4.6052 | 4.2857 | 1.7017 | 26.6806
| 23:25 | 1 | 15.018 | 0 | 3 | 0 | 58.192 | 58.596 | 41.236 | 41.494 | 45.441 | 24.855 | 0.572 | 2 | 0 | 57.72 | 53.811 | 47.047 | 17.439 | 0 | 0 | 51.059 | 31.914 | [5 empty] | 0 | 16.735 | 3 | 6.3856 | 5.9946 | 4.6055 | 4.2857 | 1.7089 | 26.7616
| 23:26 | 0 | 15.018 | 0 | 4 | 0 | 58.327 | 58.685 | 41.26 | 41.588 | 44.594 | 24.855 | 0.75 | 1 | 0 | 57.699 | 53.79 | 47.07 | 17.461 | 0 | 0 | 51.015 | 31.914 | [5 empty] | 0 | 16.756 | 4 | 6.4223 | 6.0295 | 4.607 | 4.2857 | 1.7438 | 27.1518
| 23:27 | 0 | 15.018 | 0 | 3 | 0 | 58.37 | 58.774 | 41.305 | 41.635 | 44.547 | 24.904 | 0.724 | 1 | 0 | 57.699 | 53.79 | 47.094 | 17.439 | 0 | 0 | 51.015 | 31.865 | [5 empty] | 15.018 | 16.798 | 5 | 6.4374 | 6.0439 | 4.6076 | 4.2857 | 1.7582 | 27.3115
| 23:28 | 0 | 15.043 | 0 | 3 | 0 | 58.461 | 58.819 | 41.377 | 41.705 | 44.524 | 24.928 | 0.598 | 2 | 0 | 57.72 | 53.766 | 47.07 | 17.461 | 0 | 0 | 50.991 | 31.865 | [5 empty] | 0 | 16.933 | 6 | 6.3637 | 5.9738 | 4.6046 | 4.2857 | 1.6881 | 26.5272
| 23:29 | 1 | 15.018 | 0 | 4 | 0 | 58.527 | 58.908 | 41.47 | 41.729 | 44.753 | 24.975 | 0.546 | 1 | 0 | 57.699 | 53.79 | 47.094 | 17.439 | 0 | 0 | 50.991 | 31.889 | [5 empty] | 0 | 16.974 | 7 | 6.3931 | 6.0018 | 4.6058 | 4.2857 | 1.7161 | 26.8425
| 23:30 | 0 | 15.018 | 1 | 3 | 0 | 58.662 | 58.977 | 41.518 | 41.729 | 44.685 | 24.928 | 0.799 | 1 | 0 | 57.676 | 53.79 | 47.07 | 17.439 | 0 | 0 | 50.991 | 31.889 | [5 empty] | 0 | 17.041 | 8 | 6.3879 | 5.9968 | 4.6056 | 4.2857 | 1.7111 | 26.7865
| 23:31 | 0 | 15.018 | 0 | 3 | 0 | 58.751 | 59.089 | 41.564 | 41.777 | 44.776 | 24.879 | 0.698 | 1 | 0 | 57.699 | 53.766 | 47.07 | 17.439 | 0 | 0 | 50.991 | 31.914 | [5 empty] | 14.96 | 17.084 | 9 | 6.4103 | 6.0181 | 4.6065 | 4.2857 | 1.7324 | 27.0253
| 23:32 | 0 | 14.985 | 0 | 4 | 0 | 58.856 | 59.125 | 41.509 | 41.815 | 44.792 | 24.823 | 0.716 | 2 | 0 | 57.669 | 53.759 | 47.017 | 17.429 | 0 | 0 | 50.938 | 31.833 | [5 empty] | 0 | 17.145 | 10 | 6.4403 | 6.0466 | 4.6077 | 4.2857 | 1.7609 | 27.3421
| 23:33 | 1 | 14.96 | 0 | 3 | 0 | 58.947 | 59.283 | 41.628 | 41.863 | 45.366 | 24.823 | 0.639 | 1 | 0 | 57.646 | 53.759 | 47.017 | 17.429 | 0 | 0 | 50.938 | 31.811 | [5 empty] | 0 | 17.097 | 11 | 6.4255 | 6.0325 | 4.6071 | 4.2857 | 1.7468 | 27.1856
| 23:34 | 0 | 15.058 | 0 | 3 | 0 | 59.146 | 59.506 | 41.719 | 42.001 | 45.364 | 24.869 | 0.536 | 1 | 0 | 57.756 | 53.804 | 47.129 | 17.477 | 0 | 0 | 50.982 | 31.904 | [5 empty] | 0 | 17.189 | 12 | 6.4502 | 6.056 | 4.6081 | 4.2857 | 1.7703 | 27.4461
| 23:35 | 0 | 15.033 | 0 | 3 | 0 | 59.146 | 59.573 | 41.719 | 42.049 | 45.226 | 24.845 | 0.587 | 2 | 0 | 57.733 | 53.757 | 47.108 | 17.454 | 0 | 0 | 50.959 | 31.833 | [5 empty] | 0 | 7.809 | 13 | 6.4575 | 6.063 | 4.6084 | 4.2857 | 1.7773 | 27.5223
| 23:36 | 0 | 15.025 | 0 | 4 | 0 | 59.207 | 59.566 | 41.922 | 42.018 | 45.586 | 24.813 | 0.502 | 1 | 0 | 57.726 | 53.727 | 47.054 | 17.444 | 0 | 0 | 50.952 | 31.801 | [5 empty] | 0 | 2.88 | 0 | 6.4351 | 6.0417 | 4.6075 | 4.2857 | 1.7559 | 27.287
| 23:37 | 0 | 15 | 0 | 3 | 1 | 49.873 | 59.588 | 41.805 | 42.064 | 32.426 | 24.813 | 0.477 | 1 | 0 | 57.683 | 53.727 | 47.031 | 17.421 | 0 | 0 | 50.928 | 31.777 | [5 empty] | 0 | 1.385 | 1 | 6.3617 | 5.9719 | 3.1759 | 2.8571 | 3.1148 | 48.9611
| 23:38 | 0 | 15 | 0 | 3 | 0 | 44.944 | 50.081 | 41.829 | 42.064 | 24.717 | 24.862 | 0.554 | 0 | 0 | 57.704 | 53.703 | 47.054 | 17.396 | 0 | 0 | 50.928 | 31.801 | [5 empty] | 0 | 0.775 | 2 | 6.4208 | 6.0281 | 3.1783 | 2.8571 | 3.1709 | 49.3855
| 23:39 | 0 | 15 | 0 | 3 | 0 | 43.544 | 45.471 | 41.829 | 42.159 | 22.525 | 24.886 | 0.806 | 0 | 0 | 57.683 | 53.703 | 47.098 | 17.444 | 0 | 0 | 50.952 | 31.777 | [5 empty] | 0 | 0.751 | 3 | 6.3832 | 5.9924 | 3.1768 | 2.8571 | 3.1352 | 49.1167
| 23:40 | 0 | 15 | 0 | 4 | 0 | 42.958 | 44.109 | 41.571 | 42.183 | 19.644 | 24.911 | 0.603 | 0 | 0 | 57.683 | 53.703 | 47.077 | 17.421 | 0 | 0 | 50.952 | 31.826 | [5 empty] | 0 | 1.644 | 4 | 6.369 | 5.9788 | 3.1762 | 2.8571 | 3.1217 | 49.0138
| 23:41 | 0 | 14.975 | 1 | 3 | 0 | 42.628 | 43.451 | 40.655 | 41.877 | 18.58 | 24.886 | 0.732 | 0 | 0 | 57.637 | 53.703 | 47.007 | 17.444 | 0 | 0 | 50.928 | 31.777 | [5 empty] | 0 | 1.835 | 5 | 6.3594 | 5.9697 | 3.1758 | 2.8571 | 3.1125 | 48.9442
| 23:42 | 0 | 15 | 0 | 4 | 0 | 42.205 | 43.075 | 39.15 | 40.561 | 16.604 | 24.837 | 0.781 | 0 | 0 | 57.615 | 53.657 | 47.031 | 17.444 | 0 | 0 | 50.905 | 31.777 | [5 empty] | 0 | 1.363 | 6 | 6.3908 | 5.9996 | 3.1771 | 2.8571 | 3.1424 | 49.1712
| 23:43 | 0 | 15.033 | 0 | 3 | 0 | 40.851 | 42.518 | 38.1 | 39.016 | 15.526 | 24.823 | 0.814 | 0 | 0 | 57.621 | 53.666 | 47.014 | 17.502 | 0 | 0 | 50.891 | 31.759 | [5 empty] | 0 | 0.964 | 7 | 6.3908 | 5.9996 | 3.1771 | 2.8571 | 3.1424 | 49.1712
| 23:44 | 0 | 15 | 0 | 4 | 0 | 39.291 | 40.982 | 37.504 | 37.928 | 13.892 | 24.766 | 0.706 | 0 | 0 | 57.526 | 53.636 | 46.963 | 17.421 | 0 | 0 | 50.837 | 31.752 | [5 empty] | 0 | 0.729 | 8 | 6.4426 | 6.0488 | 3.1792 | 2.8571 | 3.1917 | 49.5403
| 23:45 | 0 | 15 | 0 | 4 | 0 | 38.258 | 39.48 | 36.964 | 37.294 | 12.853 | 24.668 | 0.706 | 0 | 0 | 57.503 | 53.636 | 46.916 | 17.421 | 0 | 0 | 50.861 | 31.777 | [5 empty] | 14.975 | 13.043 | 9 | 6.369 | 5.9788 | 3.1762 | 2.8571 | 3.1217 | 49.0138
| 23:46 | 0 | 14.95 | 0 | 3 | 0 | 37.552 | 38.516 | 36.378 | 36.823 | 20.694 | 24.668 | 0.528 | 1 | 0 | 57.434 | 53.612 | 46.825 | 17.396 | 0 | 0 | 50.861 | 31.728 | [5 empty] | 0 | 18.351 | 10 | 6.3908 | 5.9996 | 3.1771 | 2.8571 | 3.1424 | 49.1712
| 23:47 | 1 | 14.975 | 0 | 4 | 0 | 49.325 | 38 | 35.837 | 36.282 | 34.897 | 24.524 | 0.781 | 0 | 0 | 57.391 | 53.589 | 46.755 | 17.444 | 0 | 0 | 50.861 | 31.703 | [5 empty] | 0 | 19.83 | 11 | 6.3736 | 5.9832 | 3.1764 | 2.8571 | 3.1261 | 49.0475
| 23:48 | 0 | 14.975 | 0 | 4 | 0 | 54.047 | 50.975 | 35.179 | 35.696 | 35.93 | 24.381 | 0.706 | 1 | 0 | 57.368 | 53.566 | 46.732 | 17.421 | 0 | 0 | 50.861 | 31.752 | [5 empty] | 15 | 20.736 | 12 | 6.3984 | 6.0068 | 3.1774 | 2.8571 | 3.1496 | 49.2254
| 23:49 | 0 | 15.008 | 0 | 4 | 0 | 55.041 | 54.628 | 34.88 | 35.211 | 36.22 | 24.34 | 0.765 | 2 | 0 | 57.352 | 53.619 | 46.671 | 17.454 | 0 | 0 | 50.868 | 31.735 | [5 empty] | 0 | 21.149 | 13 | 6.4208 | 6.0281 | 3.1783 | 2.8571 | 3.1709 | 49.3855
| 23:50 | 1 | 15 | 0 | 3 | 0 | 55.561 | 55.4 | 34.78 | 34.825 | 36.66 | 24.259 | 0.68 | 2 | 0 | 57.3 | 53.566 | 46.641 | 17.396 | 0 | 0 | 50.814 | 31.752 | [5 empty] | 0 | 20.356 | 14 | 6.4132 | 6.0209 | 3.178 | 2.8571 | 3.1637 | 49.3316
| 23:51 | 0 | 14.975 | 0 | 4 | 0 | 55.974 | 55.951 | 35.155 | 34.825 | 36.777 | 24.212 | 0.603 | 2 | 0 | 57.256 | 53.542 | 46.594 | 17.396 | 0 | 0 | 50.861 | 31.752 | [5 empty] | 15 | 19.443 | 15 | 6.4132 | 6.0209 | 3.178 | 2.8571 | 3.1637 | 49.3316
| 23:52 | 0 | 14.975 | 1 | 3 | 0 | 55.746 | 56.291 | 35.813 | 35.39 | 37.483 | 24.163 | 0.629 | 1 | 0 | 57.256 | 53.542 | 46.55 | 17.421 | 0 | 0 | 50.791 | 31.703 | [5 empty] | 0 | 18.298 | 16 | 6.4569 | 6.0624 | 3.1798 | 2.8571 | 3.2053 | 49.6409
| 23:53 | 1 | 15 | 0 | 4 | 0 | 55.608 | 56.156 | 36.588 | 36.165 | 38 | 24.139 | 0.629 | 2 | 0 | 57.256 | 53.521 | 46.55 | 17.421 | 0 | 0 | 50.837 | 31.728 | [5 empty] | 0 | 17.332 | 17 | 6.4936 | 6.0973 | 3.1813 | 2.8571 | 3.2401 | 49.8975
| 23:54 | 0 | 14.978 | 0 | 3 | 0 | 55.314 | 56.023 | 37.485 | 37.016 | 38.543 | 24.215 | 0.479 | 2 | 0 | 57.261 | 53.547 | 46.484 | 17.471 | 0 | 0 | 50.819 | 31.732 | [5 empty] | 14.978 | 16.299 | 18 | 6.4493 | 6.0552 | 3.1795 | 2.8571 | 3.1981 | 49.5876
| 23:55 | 0 | 14.978 | 0 | 4 | 0 | 55.382 | 55.841 | 38.59 | 38.05 | 39.437 | 24.19 | 0.353 | 1 | 0 | 57.261 | 53.524 | 46.508 | 17.449 | 0 | 0 | 50.819 | 31.708 | [5 empty] | 0 | 15.731 | 19 | 6.4642 | 6.0693 | 3.1801 | 2.8571 | 3.2122 | 49.692
| 23:56 | 1 | 14.978 | 0 | 3 | 0 | 55.382 | 55.886 | 39.318 | 39.083 | 40.047 | 24.264 | 0.505 | 2 | 0 | 57.284 | 53.524 | 46.575 | 17.449 | 0 | 0 | 50.795 | 31.732 | [5 empty] | 0 | 15.328 | 20 | 6.4127 | 6.0203 | 3.178 | 2.8571 | 3.1632 | 49.3274
| 23:57 | 0 | 15.003 | 0 | 4 | 0 | 55.613 | 55.979 | 39.837 | 39.882 | 40.588 | 24.288 | 0.454 | 1 | 0 | 57.284 | 53.547 | 46.552 | 17.424 | 0 | 0 | 50.772 | 31.754 | [5 empty] | 14.97 | 15.204 | 0 | 6.4441 | 6.0502 | 3.1795 | 2.8571 | 3.1931 | 49.5506
| 23:58 | 0 | 15.028 | 0 | 4 | 1 | 55.657 | 56.184 | 40.164 | 40.329 | 40.753 | 24.239 | 0.631 | 2 | 0 | 57.304 | 53.524 | 46.645 | 17.399 | 0 | 0 | 50.819 | 31.804 | [5 empty] | 4453.1978 | 11.0611 | 1 | 5.6453 | 5.2909 | 20.3221 | 20 | -14.7091 | -260.5571
| 23:59 | 0 | 15.003 | 0 | 3 | 0 | 55.841 | 56.184 | 40.329 | 40.612 | 41.363 | 24.264 | 0.505 | 1 | 0 | 57.284 | 53.479 | 46.622 | 17.424 | 0 | 0 | 50.772 | 31.754 | [5 empty] | 0 | 0 | 2 | 6.5964 | 6.195 | 20.2898 | 20 | -13.805 | -209.2808
| 0:00 | 1 | 14.97 | 0 | 4 | 0 | 55.902 | 56.312 | 40.368 | 40.698 | 41.049 | 24.303 | 0.523 | 2 | 0 | 57.254 | 53.493 | 46.615 | 17.366 | 0 | 0 | 50.765 | 31.747 | [5 empty] | #REF! | #REF! | 0 | #REF! | #REF! | 20.3283 | 20 | #REF! | #REF!
2009-02-13 | 1440 | 298 | 14.9436 | 1.42 | 5836 | 84 | 51.387 |  |  | 40.3259 | 37.3815 | 24.0865 | 3.2663 | 1430 | 1 |  |  |  | 17.5468 | 2 | 0 |  |  | 0.353 | 23:55 | 6.435 | 14:01 | 6.082 | #REF!
|  | 1 | [29 empty] | #REF! | #REF! |  | 85 | #REF! | #REF!