## Therm118
Windmill Logger - THERMAL2.IMS
File opened at 00:00:01 Thu 20 Nov 2008
File closed at 00:00:01 Fri 21 Nov 2008
Date | Time | Boiler_Gas | Gas_MeterT | Boiler_Elec | Boiler_Flow | Boiler_Heat | Boiler_FlowT | Rads_In | Rads_Out | Boiler_Retur | Flue_Gas | Kitchen | Outside | Rain_Gauge | DHW_Coil_Hea | DHW_Coil_In | DHW_Cylinder | DHW_Coil_Out | DHW_Ambient | DHW_Flow | DHW_Heat | DHW_Out | DHW_In | OT min | t OT min | OT max | t OT max | T swing | Wtd._Meter_T | Delta T | Time Interval | T.H. Plus | W.H.L + | Total Heat | Water Ht. | Gain + | Gain + %
Days | Secs | cubic_feet | Celsius | kWh | litres | kWh | Celsius | Celsius | Celsius | Celsius | Celsius | Celsius | Celsius | events | kWh | Celsius | Celsius | Celsius | Celsius | litres | kWh | Celsius | Celsius | Celsius | hh:mm:ss | Celsius | hh:mm:ss | Kelvin | Celsius |  | Minutes | kW | kW | kW | kW | kW | %
11/20/08 | 0:00 | 0 | 17.549 | 0 | 3 | 0 | 37.89 | 38.875 | 36.854 | 37.253 | 20.242 | 24.026 | 8.846 | 0 | 0 | 56.645 | 51.566 | 40.626 | 19.538 | 0 | 0 | 55.328 | 30.205 | [5 empty] | 0 | 0.637 | 0 | 4.0204 | 3.7464 | 0.22392 | 0 | 3.7464 | 93.1844
11/20/08 | 0:01 | 0 | 17.477 | 0 | 4 | 0 | 37.77 | 38.334 | 36.689 | 37.512 | 18.661 | 23.977 | 8.71 | 0 | 0 | 56.633 | 51.507 | 40.614 | 19.5 | 0 | 0 | 55.27 | 30.144 | [5 empty] | 0 | 0.258 | 1 | 4.06 | 3.7841 | 3.9755 | 3.75 | 0.034072 | 0.8392
11/20/08 | 0:02 | 0 | 17.509 | 0 | 3 | 0 | 37.846 | 38.224 | 35.545 | 37.213 | 18.816 | 24.08 | 8.816 | 0 | 0 | 56.64 | 51.538 | 40.667 | 19.533 | 0 | 0 | 55.3 | 30.175 | [5 empty] | 0 | 0.633 | 2 | 4.0292 | 3.7547 | 3.9743 | 3.75 | 0.0047312 | 0.11742
11/20/08 | 0:03 | 0 | 17.499 | 0 | 4 | 0 | 37.323 | 38.145 | 34.479 | 35.773 | 17.796 | 24.048 | 8.71 | 0 | 0 | 56.588 | 51.531 | 40.636 | 19.525 | 0 | 0 | 55.2 | 30.144 | [5 empty] | 0 | 1.55 | 3 | 4.06 | 3.7841 | 3.9755 | 3.75 | 0.034072 | 0.8392
11/20/08 | 0:04 | 0 | 17.454 | 0 | 3 | 0 | 36.031 | 37.533 | 33.893 | 34.854 | 17.082 | 24.023 | 8.758 | 0 | 0 | 56.567 | 51.507 | 40.636 | 19.5 | 0 | 0 | 55.2 | 30.119 | [5 empty] | 0 | 1.177 | 4 | 4.0461 | 3.7708 | 3.975 | 3.75 | 0.020786 | 0.51372
11/20/08 | 0:05 | 0 | 17.477 | 0 | 4 | 0 | 35.091 | 36.218 | 33.61 | 34.314 | 16.242 | 24.072 | 8.685 | 0 | 0 | 56.567 | 51.484 | 40.614 | 19.5 | 0 | 0 | 55.223 | 30.144 | [5 empty] | 0 | 0.777 | 5 | 4.0673 | 3.791 | 3.9758 | 3.75 | 0.040992 | 1.0078
11/20/08 | 0:06 | 0 | 17.499 | 0 | 4 | 0 | 34.526 | 35.325 | 33.493 | 34.034 | 16.144 | 24.048 | 8.71 | 0 | 0 | 56.544 | 51.463 | 40.59 | 19.5 | 0 | 0 | 55.176 | 30.168 | [5 empty] | 0 | 0.492 | 6 | 4.06 | 3.7841 | 3.9755 | 3.75 | 0.034072 | 0.8392
11/20/08 | 0:07 | 0 | 17.454 | 0 | 3 | 0 | 34.926 | 34.785 | 33.28 | 33.893 | 31.372 | 24.048 | 8.685 | 0 | 0 | 56.521 | 51.484 | 40.59 | 19.525 | 0 | 0 | 55.2 | 30.168 | [5 empty] | 0 | 1.033 | 7 | 4.0673 | 3.791 | 3.9758 | 3.75 | 0.040992 | 1.0078
11/20/08 | 0:08 | 1 | 17.469 | 1 | 4 | 0 | 47.031 | 37.835 | 32.924 | 33.651 | 33.065 | 23.994 | 8.605 | 1 | 0 | 56.494 | 51.411 | 40.537 | 19.495 | 0 | 0 | 55.195 | 30.163 | [5 empty] | 17.469 | 13.38 | 8 | 4.0906 | 3.8131 | 3.9768 | 3.75 | 0.063136 | 1.5434
11/20/08 | 0:09 | 0 | 17.469 | 0 | 3 | 0 | 49.049 | 47.672 | 32.641 | 33.323 | 33.158 | 23.947 | 8.703 | 1 | 0 | 56.471 | 51.435 | 40.537 | 19.495 | 0 | 0 | 55.263 | 30.139 | [5 empty] | 0 | 15.726 | 9 | 4.0621 | 3.786 | 3.9756 | 3.75 | 0.03601 | 0.88648
11/20/08 | 0:10 | 0 | 17.469 | 0 | 4 | 0 | 49.302 | 49.278 | 32.451 | 33.017 | 33.605 | 23.947 | 8.753 | 2 | 0 | 56.471 | 51.411 | 40.466 | 19.495 | 0 | 0 | 55.148 | 30.21 | [5 empty] | 0 | 16.285 | 10 | 4.0475 | 3.7722 | 3.975 | 3.75 | 0.02217 | 0.54773
11/20/08 | 0:11 | 0 | 17.469 | 0 | 3 | 0 | 49.463 | 49.53 | 32.594 | 32.9 | 33.981 | 23.947 | 8.828 | 2 | 0 | 56.448 | 51.411 | 40.49 | 19.47 | 0 | 0 | 55.148 | 30.21 | [5 empty] | 0 | 16.563 | 11 | 4.0257 | 3.7514 | 3.9741 | 3.75 | 0.0014096 | 0.035015
11/20/08 | 0:12 | 1 | 17.469 | 0 | 4 | 0 | 49.759 | 49.759 | 33.065 | 33.065 | 34.285 | 23.947 | 8.655 | 1 | 0 | 56.426 | 51.411 | 40.444 | 19.495 | 0 | 0 | 55.195 | 30.234 | [5 empty] | 17.469 | 16.694 | 12 | 4.0761 | 3.7993 | 3.9762 | 3.75 | 0.049296 | 1.2094
11/20/08 | 0:13 | 0 | 17.469 | 0 | 3 | 0 | 50.081 | 50.034 | 33.605 | 33.651 | 35.084 | 23.947 | 8.655 | 2 | 0 | 56.426 | 51.388 | 40.466 | 19.495 | 0 | 0 | 55.195 | 30.234 | [5 empty] | 0 | 16.43 | 13 | 4.0761 | 3.7993 | 3.9762 | 3.75 | 0.049296 | 1.2094
11/20/08 | 0:14 | 0 | 17.469 | 0 | 3 | 0 | 50.7 | 50.424 | 34.122 | 34.192 | 35.813 | 23.923 | 8.68 | 2 | 0 | 56.426 | 51.411 | 40.444 | 19.52 | 0 | 0 | 55.195 | 30.188 | [5 empty] | 0 | 16.508 | 14 | 4.0688 | 3.7924 | 3.9759 | 3.75 | 0.042376 | 1.0415
11/20/08 | 0:15 | 0 | 17.399 | 0 | 4 | 1 | 51.25 | 51.089 | 34.849 | 34.684 | 36.66 | 23.923 | 8.703 | 1 | 0 | 56.426 | 51.365 | 40.466 | 19.495 | 0 | 0 | 55.148 | 30.188 | [5 empty] | 0 | 16.566 | 15 | 4.0621 | 3.786 | 3.9756 | 3.75 | 0.03601 | 0.88648
11/20/08 | 0:16 | 1 | 17.469 | 0 | 3 | 0 | 51.869 | 51.664 | 35.72 | 35.624 | 37.528 | 23.898 | 8.579 | 2 | 0 | 56.426 | 51.411 | 40.466 | 19.495 | 0 | 0 | 55.104 | 30.21 | [5 empty] | 17.469 | 16.245 | 0 | 4.0982 | 3.8203 | 3.9771 | 3.75 | 0.070333 | 1.7162
11/20/08 | 0:17 | 0 | 17.469 | 0 | 4 | 0 | 49.325 | 52.305 | 36.306 | 36.402 | 28.837 | 23.923 | 8.63 | 1 | 0 | 56.471 | 51.365 | 40.514 | 19.52 | 0 | 0 | 55.148 | 30.234 | [5 empty] | 0 | 12.923 | 1 | 4.0833 | 3.8062 | 2.1015 | 1.875 | 1.9312 | 47.295
11/20/08 | 0:18 | 0 | 17.494 | 1 | 3 | 0 | 40.585 | 48.751 | 36.66 | 36.988 | 23.852 | 23.972 | 8.728 | 1 | 0 | 56.471 | 51.388 | 40.631 | 19.52 | 0 | 0 | 55.148 | 30.259 | [5 empty] | 0 | 3.597 | 2 | 4.0548 | 3.7791 | 2.1003 | 1.875 | 1.9041 | 46.9588
11/20/08 | 0:19 | 0 | 17.494 | 0 | 3 | 0 | 38.657 | 40.844 | 37.012 | 37.335 | 20.904 | 23.94 | 8.597 | 0 | 0 | 56.442 | 51.334 | 40.624 | 19.488 | 0 | 0 | 55.074 | 30.227 | [5 empty] | 0 | 1.322 | 3 | 4.093 | 3.8154 | 2.1019 | 1.875 | 1.9404 | 47.4071
11/20/08 | 0:20 | 0 | 17.494 | 0 | 4 | 0 | 38.186 | 39.105 | 37.153 | 37.552 | 20.622 | 24.031 | 8.642 | 0 | 0 | 56.478 | 51.374 | 40.712 | 19.533 | 0 | 0 | 55.064 | 30.269 | [5 empty] | 0 | 0.634 | 4 | 4.0798 | 3.8029 | 2.1013 | 1.875 | 1.9279 | 47.2541
11/20/08 | 0:21 | 0 | 17.406 | 0 | 3 | 0 | 38.031 | 38.595 | 36.691 | 37.724 | 19.334 | 23.908 | 8.665 | 0 | 0 | 56.432 | 51.281 | 40.686 | 19.458 | 0 | 0 | 55.018 | 30.22 | [5 empty] | 0 | 0.307 | 5 | 4.0732 | 3.7965 | 2.1011 | 1.875 | 1.9215 | 47.1755
11/20/08 | 0:22 | 0 | 17.436 | 0 | 4 | 0 | 37.99 | 38.483 | 35.545 | 37.167 | 17.411 | 23.987 | 8.647 | 0 | 0 | 56.416 | 51.332 | 40.714 | 19.488 | 0 | 0 | 55.069 | 30.224 | [5 empty] | 0 | 0.823 | 6 | 4.0784 | 3.8015 | 2.1013 | 1.875 | 1.9265 | 47.237
11/20/08 | 0:23 | 0 | 17.406 | 0 | 3 | 0 | 37.232 | 38.289 | 34.694 | 35.775 | 17.213 | 23.861 | 8.542 | 0 | 0 | 56.41 | 51.304 | 40.71 | 19.458 | 0 | 0 | 54.994 | 30.195 | [5 empty] | 0 | 1.457 | 7 | 4.109 | 3.8306 | 2.1025 | 1.875 | 1.9556 | 47.5928
11/20/08 | 0:24 | 0 | 17.381 | 0 | 4 | 0 | 36.081 | 37.445 | 34.201 | 35.069 | 16.692 | 23.957 | 8.542 | 0 | 0 | 56.366 | 51.325 | 40.686 | 19.48 | 0 | 0 | 55.018 | 30.173 | [5 empty] | 0 | 1.012 | 8 | 4.109 | 3.8306 | 2.1025 | 1.875 | 1.9556 | 47.5928
11/20/08 | 0:25 | 0 | 17.406 | 0 | 3 | 0 | 35.258 | 36.292 | 34.036 | 34.694 | 15.606 | 23.957 | 8.542 | 0 | 0 | 56.389 | 51.281 | 40.71 | 19.458 | 0 | 0 | 54.95 | 30.148 | [5 empty] | 0 | 0.564 | 9 | 4.109 | 3.8306 | 2.1025 | 1.875 | 1.9556 | 47.5928
11/20/08 | 0:26 | 0 | 17.406 | 0 | 4 | 0 | 34.835 | 35.541 | 33.847 | 34.507 | 16.297 | 23.908 | 8.542 | 0 | 0 | 56.343 | 51.257 | 40.64 | 19.458 | 0 | 0 | 54.971 | 30.148 | [5 empty] | 0 | 0.328 | 10 | 4.109 | 3.8306 | 2.1025 | 1.875 | 1.9556 | 47.5928
11/20/08 | 0:27 | 0 | 17.381 | 0 | 4 | 0 | 38.712 | 35.069 | 33.637 | 34.318 | 31.786 | 23.876 | 8.559 | 0 | 0 | 56.291 | 51.227 | 40.631 | 19.447 | 0 | 0 | 54.964 | 30.141 | [5 empty] | 0 | 4.394 | 11 | 4.104 | 3.8259 | 2.1023 | 1.875 | 1.9509 | 47.5356
11/20/08 | 0:28 | 0 | 17.406 | 0 | 3 | 0 | 47.91 | 41.58 | 33.213 | 34.06 | 33.285 | 23.837 | 8.592 | 1 | 0 | 56.321 | 51.257 | 40.616 | 19.48 | 0 | 0 | 55.018 | 30.195 | [5 empty] | 0 | 13.85 | 12 | 4.0944 | 3.8167 | 2.1019 | 1.875 | 1.9417 | 47.424
11/20/08 | 0:29 | 1 | 17.406 | 1 | 4 | 0 | 49.262 | 48.415 | 32.931 | 33.684 | 33.708 | 23.763 | 8.665 | 2 | 0 | 56.343 | 51.281 | 40.64 | 19.48 | 0 | 0 | 54.994 | 30.195 | [5 empty] | 17.406 | 15.578 | 13 | 4.0732 | 3.7965 | 2.1011 | 1.875 | 1.9215 | 47.1755
11/20/08 | 0:30 | 0 | 17.399 | 0 | 4 | 0 | 49.46 | 49.439 | 32.689 | 33.299 | 34.053 | 23.709 | 8.559 | 1 | 0 | 56.268 | 51.18 | 40.514 | 19.425 | 0 | 0 | 54.987 | 30.188 | [5 empty] | 0 | 16.161 | 14 | 4.104 | 3.8259 | 2.1023 | 1.875 | 1.9509 | 47.5356
11/20/08 | 0:31 | 0 | 17.431 | 0 | 3 | 0 | 49.745 | 49.745 | 32.909 | 33.144 | 34.529 | 23.763 | 8.715 | 2 | 0 | 56.321 | 51.211 | 40.593 | 19.458 | 0 | 0 | 55.041 | 30.173 | [5 empty] | 0 | 16.601 | 15 | 4.0586 | 3.7827 | 2.1005 | 1.875 | 1.9077 | 47.0037
11/20/08 | 0:32 | 0 | 17.406 | 0 | 3 | 0 | 49.859 | 49.974 | 33.543 | 33.448 | 35.093 | 23.741 | 8.838 | 2 | 0 | 56.298 | 51.211 | 40.523 | 19.505 | 0 | 0 | 55.064 | 30.195 | [5 empty] | 0 | 16.411 | 16 | 4.0228 | 3.7486 | 2.099 | 1.875 | 1.8736 | 46.5759
11/20/08 | 0:33 | 1 | 17.406 | 0 | 4 | 0 | 50.317 | 50.156 | 33.988 | 34.036 | 35.634 | 23.692 | 9.012 | 1 | 0 | 56.298 | 51.234 | 40.569 | 19.48 | 0 | 0 | 55.018 | 30.195 | [5 empty] | 17.406 | 16.281 | 17 | 3.9721 | 3.7005 | 2.097 | 1.875 | 1.8255 | 45.9574
11/20/08 | 0:34 | 0 | 17.406 | 0 | 3 | 0 | 50.935 | 50.662 | 34.577 | 34.601 | 36.55 | 23.741 | 9.062 | 2 | 0 | 56.298 | 51.211 | 40.545 | 19.48 | 0 | 0 | 54.994 | 30.22 | [5 empty] | 0 | 16.334 | 18 | 3.9575 | 3.6866 | 2.0964 | 1.875 | 1.8116 | 45.7768
11/20/08 | 0:35 | 0 | 17.348 | 0 | 4 | 0 | 51.432 | 51.295 | 35.392 | 35.297 | 37.201 | 23.709 | 9.077 | 2 | 0 | 56.268 | 51.18 | 40.537 | 19.447 | 0 | 0 | 54.964 | 30.188 | [5 empty] | 0 | 16.135 | 19 | 3.9532 | 3.6825 | 2.0962 | 1.875 | 1.8075 | 45.7224
11/20/08 | 0:36 | 0 | 17.348 | 0 | 3 | 0 | 52.144 | 51.822 | 36.119 | 36.143 | 38.258 | 23.756 | 9.128 | 1 | 0 | 56.268 | 51.157 | 40.561 | 19.447 | 0 | 0 | 54.94 | 30.237 | [5 empty] | 0 | 16.001 | 20 | 3.9383 | 3.6684 | 2.0956 | 1.875 | 1.7934 | 45.5363
11/20/08 | 0:37 | 0 | 17.348 | 0 | 3 | 0 | 43.31 | 52.35 | 36.591 | 36.873 | 25.634 | 23.756 | 9.226 | 1 | 0 | 56.291 | 51.18 | 40.609 | 19.425 | 0 | 0 | 54.964 | 30.212 | [5 empty] | 0 | 6.437 | 21 | 3.9098 | 3.6412 | 2.0944 | 1.875 | 1.7662 | 45.1749
11/20/08 | 0:38 | 0 | 17.348 | 0 | 4 | 0 | 39.315 | 43.24 | 36.873 | 37.366 | 21.902 | 23.83 | 9.2 | 1 | 0 | 56.314 | 51.18 | 40.679 | 19.425 | 0 | 0 | 54.94 | 30.212 | [5 empty] | 0 | 1.949 | 22 | 3.9174 | 3.6484 | 2.0947 | 1.875 | 1.7734 | 45.2713
11/20/08 | 0:39 | 0 | 17.373 | 0 | 3 | 0 | 38.471 | 39.645 | 37.036 | 37.576 | 20.865 | 23.732 | 9.251 | 0 | 0 | 56.268 | 51.136 | 40.655 | 19.473 | 0 | 0 | 54.919 | 30.212 | [5 empty] | 0 | 0.895 | 23 | 3.9025 | 3.6343 | 2.0941 | 1.875 | 1.7593 | 45.0819
11/20/08 | 0:40 | 0 | 17.328 | 1 | 4 | 0 | 38.234 | 38.916 | 37.107 | 37.906 | 20.264 | 23.876 | 9.153 | 0 | 0 | 56.291 | 51.157 | 40.75 | 19.425 | 0 | 0 | 54.873 | 30.212 | [5 empty] | 0 | 0.328 | 24 | 3.931 | 3.6614 | 2.0953 | 1.875 | 1.7864 | 45.4446
11/20/08 | 0:41 | 0 | 17.328 | 0 | 3 | 0 | 38.234 | 38.657 | 36.119 | 37.765 | 19.968 | 23.83 | 9.128 | 0 | 0 | 56.314 | 51.157 | 40.726 | 19.473 | 0 | 0 | 54.826 | 30.261 | [5 empty] | 0 | 0.469 | 25 | 3.9383 | 3.6684 | 2.0956 | 1.875 | 1.7934 | 45.5363
11/20/08 | 0:42 | 0 | 17.361 | 0 | 4 | 0 | 37.961 | 38.619 | 34.976 | 36.526 | 20.416 | 23.884 | 9.11 | 0 | 0 | 56.343 | 51.187 | 40.827 | 19.505 | 0 | 0 | 54.926 | 30.269 | [5 empty] | 0 | 1.435 | 26 | 3.9436 | 3.6734 | 2.0958 | 1.875 | 1.7984 | 45.6022
11/20/08 | 0:43 | 0 | 17.381 | 0 | 3 | 0 | 36.739 | 38.124 | 34.388 | 35.447 | 19.284 | 23.861 | 9.085 | 0 | 0 | 56.314 | 51.157 | 40.796 | 19.473 | 0 | 0 | 54.873 | 30.237 | [5 empty] | 0 | 1.292 | 27 | 3.9508 | 3.6803 | 2.0961 | 1.875 | 1.8053 | 45.6933
11/20/08 | 0:44 | 0 | 17.348 | 0 | 4 | 0 | 35.651 | 36.849 | 34.005 | 34.804 | 18.708 | 23.83 | 8.929 | 0 | 0 | 56.291 | 51.136 | 40.82 | 19.473 | 0 | 0 | 54.849 | 30.237 | [5 empty] | 0 | 0.847 | 28 | 3.9963 | 3.7235 | 2.0979 | 1.875 | 1.8485 | 46.2544
11/20/08 | 0:45 | 0 | 17.348 | 0 | 4 | 0 | 35.017 | 35.837 | 33.816 | 34.593 | 17.373 | 23.876 | 8.929 | 0 | 0 | 56.268 | 51.136 | 40.796 | 19.447 | 0 | 0 | 54.826 | 30.261 | [5 empty] | 0 | 0.424 | 29 | 3.9963 | 3.7235 | 2.0979 | 1.875 | 1.8485 | 46.2544
11/20/08 | 0:46 | 0 | 17.381 | 0 | 3 | 0 | 34.742 | 35.282 | 33.754 | 34.435 | 17.311 | 23.884 | 8.987 | 0 | 0 | 56.275 | 51.143 | 40.781 | 19.48 | 0 | 0 | 54.812 | 30.293 | [5 empty] | 0 | 0.307 | 30 | 3.9794 | 3.7074 | 2.0973 | 1.875 | 1.8324 | 46.0473
11/20/08 | 0:47 | 1 | 17.373 | 0 | 4 | 1 | 44.133 | 34.945 | 33.347 | 34.122 | 33.582 | 23.83 | 8.954 | 0 | 0 | 56.245 | 51.089 | 40.75 | 19.473 | 0 | 0 | 54.758 | 30.286 | [5 empty] | 17.373 | 10.011 | 31 | 3.989 | 3.7165 | 2.0976 | 1.875 | 1.8415 | 46.1653
11/20/08 | 0:48 | 0 | 17.348 | 0 | 4 | 0 | 48.636 | 45.448 | 32.996 | 33.747 | 33.936 | 23.781 | 8.929 | 1 | 0 | 56.245 | 51.089 | 40.703 | 19.447 | 0 | 0 | 54.758 | 30.261 | [5 empty] | 0 | 14.889 | 0 | 3.9963 | 3.7235 | 2.0979 | 1.875 | 1.8485 | 46.2544
11/20/08 | 0:49 | 0 | 17.348 | 0 | 4 | 0 | 48.636 | 49.003 | 32.333 | 33.206 | 34.404 | 23.781 | 8.881 | 2 | 0 | 56.225 | 51.089 | 40.631 | 19.447 | 0 | 0 | 54.826 | 30.308 | [5 empty] | 0 | 15.43 | 1 | 4.0103 | 3.7367 | 4.8389 | 4.6154 | -0.87865 | -21.91
11/20/08 | 0:50 | 1 | 17.361 | 1 | 4 | 0 | 48.734 | 48.872 | 31.857 | 31.978 | 33.967 | 23.763 | 8.864 | 2 | 0 | 56.209 | 51.12 | 40.64 | 19.505 | 0 | 0 | 54.856 | 30.364 | [5 empty] | 17.361 | 16.756 | 2 | 4.0152 | 3.7414 | 4.8391 | 4.6154 | -0.87394 | -21.7658
11/20/08 | 0:51 | 0 | 17.373 | 0 | 4 | 0 | 48.66 | 49.003 | 32.066 | 31.61 | 33.582 | 23.709 | 8.856 | 2 | 0 | 56.179 | 51.043 | 40.585 | 19.447 | 0 | 0 | 54.826 | 30.308 | [5 empty] | 0 | 17.05 | 3 | 4.0175 | 3.7437 | 4.8392 | 4.6154 | -0.87173 | -21.698
11/20/08 | 0:52 | 0 | 17.373 | 0 | 4 | 0 | 48.636 | 48.979 | 32.548 | 31.946 | 34.38 | 23.709 | 8.906 | 2 | 0 | 56.179 | 51.089 | 40.561 | 19.447 | 0 | 0 | 54.826 | 30.308 | [5 empty] | 0 | 16.69 | 4 | 4.003 | 3.7298 | 4.8386 | 4.6154 | -0.88557 | -22.1227
11/20/08 | 0:53 | 1 | 17.373 | 0 | 4 | 0 | 48.681 | 48.956 | 33.041 | 32.404 | 34.969 | 23.685 | 8.929 | 2 | 0 | 56.156 | 51.066 | 40.561 | 19.447 | 0 | 0 | 54.849 | 30.332 | [5 empty] | 17.373 | 16.277 | 5 | 3.9963 | 3.7235 | 4.8383 | 4.6154 | -0.89193 | -22.3191
11/20/08 | 0:54 | 0 | 17.373 | 0 | 4 | 0 | 48.751 | 49.117 | 33.653 | 32.924 | 35.555 | 23.66 | 8.881 | 1 | 0 | 56.156 | 51.043 | 40.537 | 19.473 | 0 | 0 | 54.782 | 30.357 | [5 empty] | 0 | 15.827 | 6 | 4.0103 | 3.7367 | 4.8389 | 4.6154 | -0.87865 | -21.91
11/20/08 | 0:55 | 0 | 17.343 | 0 | 4 | 0 | 48.814 | 49.159 | 34.352 | 33.694 | 36.186 | 23.656 | 8.999 | 2 | 0 | 56.152 | 51.015 | 40.533 | 19.442 | 0 | 0 | 54.777 | 30.327 | [5 empty] | 0 | 15.12 | 7 | 3.9759 | 3.7041 | 4.8375 | 4.6154 | -0.91131 | -22.9208
11/20/08 | 0:56 | 0 | 17.348 | 0 | 4 | 0 | 48.888 | 49.255 | 34.969 | 34.522 | 37.177 | 23.685 | 8.979 | 2 | 0 | 56.202 | 51.043 | 40.585 | 19.447 | 0 | 0 | 54.805 | 30.357 | [5 empty] | 0 | 14.366 | 8 | 3.9817 | 3.7096 | 4.8377 | 4.6154 | -0.90577 | -22.7483
11/20/08 | 0:57 | 1 | 17.373 | 0 | 4 | 0 | 49.369 | 49.416 | 35.696 | 35.344 | 37.906 | 23.732 | 8.979 | 2 | 0 | 56.202 | 51.043 | 40.609 | 19.473 | 0 | 0 | 54.805 | 30.357 | [5 empty] | 17.373 | 14.025 | 9 | 3.9817 | 3.7096 | 4.8377 | 4.6154 | -0.90577 | -22.7483
11/20/08 | 0:58 | 0 | 17.348 | 0 | 4 | 0 | 49.967 | 49.92 | 36.402 | 36.167 | 38.447 | 23.732 | 8.954 | 1 | 0 | 56.225 | 51.022 | 40.703 | 19.473 | 0 | 0 | 54.826 | 30.357 | [5 empty] | 0 | 13.8 | 10 | 3.989 | 3.7165 | 4.838 | 4.6154 | -0.89885 | -22.5333
11/20/08 | 0:59 | 0 | 17.348 | 0 | 4 | 0 | 50.746 | 50.515 | 36.918 | 36.942 | 39.456 | 23.781 | 8.954 | 2 | 0 | 56.225 | 51.066 | 40.703 | 19.523 | 0 | 0 | 54.849 | 30.357 | [5 empty] | 0 | 13.804 | 11 | 3.989 | 3.7165 | 4.838 | 4.6154 | -0.89885 | -22.5333
11/20/08 | 1:00 | 0 | 17.343 | 1 | 4 | 1 | 51.267 | 51.29 | 37.361 | 37.526 | 40.368 | 23.822 | 8.949 | 1 | 0 | 56.197 | 51.017 | 40.722 | 19.442 | 0 | 0 | 54.777 | 30.327 | [5 empty] | 0 | 13.741 | 12 | 3.9905 | 3.7179 | 4.8381 | 4.6154 | -0.89747 | -22.4904
11/20/08 | 1:01 | 1 | 17.373 | 0 | 4 | 0 | 51.916 | 51.916 | 37.672 | 37.93 | 40.915 | 23.876 | 9.077 | 2 | 0 | 56.248 | 51.045 | 40.774 | 19.473 | 0 | 0 | 54.852 | 30.381 | [5 empty] | 17.373 | 13.986 | 0 | 3.9532 | 3.6825 | 4.8366 | 4.6154 | -0.9329 | -23.5987
11/20/08 | 1:02 | 0 | 17.363 | 0 | 4 | 0 | 52.48 | 52.389 | 37.897 | 38.131 | 41.846 | 23.842 | 8.994 | 1 | 0 | 56.238 | 51.012 | 40.789 | 19.437 | 0 | 0 | 54.819 | 30.323 | [5 empty] | 0 | 14.349 | 1 | 3.9773 | 3.7055 | 2.8309 | 2.6087 | 1.0968 | 27.5753
11/20/08 | 1:03 | 0 | 17.338 | 0 | 4 | 0 | 45.119 | 52.87 | 38.038 | 38.344 | 31.48 | 23.82 | 8.994 | 1 | 0 | 56.193 | 50.945 | 40.789 | 19.415 | 0 | 0 | 54.819 | 30.323 | [5 empty] | 0 | 6.775 | 2 | 3.9773 | 3.7055 | 2.8309 | 2.6087 | 1.0968 | 27.5753
11/20/08 | 1:04 | 0 | 17.338 | 0 | 4 | 0 | 40.693 | 43.984 | 38.227 | 38.531 | 26.179 | 23.891 | 9.067 | 1 | 0 | 56.238 | 51.036 | 40.906 | 19.463 | 0 | 0 | 54.796 | 30.347 | [5 empty] | 0 | 2.162 | 3 | 3.9561 | 3.6853 | 2.83 | 2.6087 | 1.0766 | 27.2127
11/20/08 | 1:05 | 0 | 17.338 | 0 | 4 | 0 | 39.588 | 40.789 | 38.389 | 38.72 | 23.746 | 23.866 | 9.092 | 0 | 0 | 56.216 | 50.989 | 40.951 | 19.463 | 0 | 0 | 54.796 | 30.347 | [5 empty] | 0 | 0.868 | 4 | 3.9488 | 3.6783 | 2.8297 | 2.6087 | 1.0696 | 27.0876
11/20/08 | 1:06 | 0 | 17.313 | 0 | 4 | 0 | 39.308 | 39.918 | 38.437 | 38.978 | 23.192 | 23.891 | 8.969 | 0 | 0 | 56.216 | 51.012 | 40.999 | 19.463 | 0 | 0 | 54.796 | 30.323 | [5 empty] | 0 | 0.33 | 5 | 3.9846 | 3.7124 | 2.8312 | 2.6087 | 1.1037 | 27.6986
11/20/08 | 1:07 | 0 | 17.293 | 0 | 4 | 0 | 39.284 | 39.66 | 37.756 | 38.861 | 21.169 | 23.94 | 9.067 | 0 | 0 | 56.238 | 51.012 | 40.999 | 19.463 | 0 | 0 | 54.772 | 30.347 | [5 empty] | 0 | 0.423 | 6 | 3.9561 | 3.6853 | 2.83 | 2.6087 | 1.0766 | 27.2127
11/20/08 | 1:08 | 0 | 17.283 | 0 | 4 | 0 | 38.856 | 39.607 | 36.717 | 37.775 | 20.801 | 23.886 | 9.135 | 0 | 0 | 56.188 | 50.938 | 40.994 | 19.432 | 0 | 0 | 54.744 | 30.293 | [5 empty] | 0 | 1.081 | 7 | 3.9363 | 3.6664 | 2.8292 | 2.6087 | 1.0577 | 26.8714
11/20/08 | 1:09 | 0 | 17.313 | 0 | 4 | 0 | 37.849 | 38.978 | 36.064 | 36.887 | 19.709 | 23.964 | 9.19 | 0 | 0 | 56.216 | 50.989 | 40.999 | 19.437 | 0 | 0 | 54.728 | 30.323 | [5 empty] | 0 | 0.962 | 8 | 3.9203 | 3.6512 | 2.8286 | 2.6087 | 1.0425 | 26.5929
11/20/08 | 1:10 | 0 | 17.313 | 0 | 4 | 0 | 36.957 | 37.873 | 35.569 | 36.299 | 18.402 | 23.94 | 9.092 | 0 | 0 | 56.216 | 50.989 | 40.999 | 19.463 | 0 | 0 | 54.749 | 30.323 | [5 empty] | 0 | 0.658 | 9 | 3.9488 | 3.6783 | 2.8297 | 2.6087 | 1.0696 | 27.0876
11/20/08 | 1:11 | 0 | 17.313 | 1 | 4 | 0 | 36.323 | 37.05 | 35.218 | 35.899 | 17.881 | 23.915 | 9.042 | 0 | 0 | 56.172 | 50.921 | 40.999 | 19.463 | 0 | 0 | 54.728 | 30.323 | [5 empty] | 0 | 0.424 | 10 | 3.9634 | 3.6922 | 2.8303 | 2.6087 | 1.0835 | 27.3373
11/20/08 | 1:12 | 0 | 17.263 | 0 | 5 | 0 | 35.847 | 36.481 | 34.931 | 35.541 | 19.284 | 23.886 | 9.012 | 0 | 0 | 56.145 | 50.938 | 40.97 | 19.432 | 0 | 0 | 54.63 | 30.342 | [5 empty] | 0 | 0.306 | 11 | 3.9721 | 3.7005 | 2.8307 | 2.6087 | 1.0918 | 27.4862
11/20/08 | 1:13 | 0 | 17.293 | 0 | 4 | 0 | 44.336 | 36.134 | 34.608 | 35.289 | 35.031 | 23.891 | 9.042 | 0 | 0 | 56.15 | 50.966 | 40.975 | 19.463 | 0 | 0 | 54.658 | 30.372 | [5 empty] | 0 | 9.047 | 12 | 3.9634 | 3.6922 | 2.8303 | 2.6087 | 1.0835 | 27.3373
11/20/08 | 1:14 | 1 | 17.293 | 0 | 4 | 0 | 48.261 | 46.312 | 34.136 | 34.866 | 35.359 | 23.795 | 9.067 | 1 | 0 | 56.103 | 50.945 | 40.906 | 19.488 | 0 | 0 | 54.705 | 30.396 | [5 empty] | 17.293 | 13.395 | 13 | 3.9561 | 3.6853 | 2.83 | 2.6087 | 1.0766 | 27.2127
11/20/08 | 1:15 | 0 | 17.313 | 0 | 4 | 0 | 48.949 | 48.858 | 33.902 | 34.512 | 35.617 | 23.866 | 9.117 | 2 | 0 | 56.079 | 50.921 | 40.906 | 19.488 | 0 | 0 | 54.677 | 30.367 | [5 empty] | 0 | 14.437 | 14 | 3.9415 | 3.6714 | 2.8294 | 2.6087 | 1.0627 | 26.9621
11/20/08 | 1:16 | 0 | 17.268 | 0 | 4 | 0 | 49.201 | 49.362 | 33.737 | 34.184 | 35.077 | 23.842 | 9.042 | 2 | 0 | 56.056 | 50.898 | 40.834 | 19.463 | 0 | 0 | 54.681 | 30.396 | [5 empty] | 0 | 15.017 | 15 | 3.9634 | 3.6922 | 2.8303 | 2.6087 | 1.0835 | 27.3373
11/20/08 | 1:17 | 0 | 17.263 | 0 | 4 | 0 | 49.15 | 49.449 | 34.201 | 34.156 | 35.682 | 23.766 | 9.087 | 1 | 0 | 56.028 | 50.893 | 40.76 | 19.458 | 0 | 0 | 54.7 | 30.367 | [5 empty] | 0 | 14.994 | 16 | 3.9503 | 3.6797 | 2.8298 | 2.6087 | 1.071 | 27.1127
11/20/08 | 1:18 | 1 | 17.263 | 0 | 4 | 0 | 49.103 | 49.425 | 34.79 | 34.742 | 35.988 | 23.741 | 9.087 | 2 | 0 | 56.051 | 50.917 | 40.829 | 19.458 | 0 | 0 | 54.653 | 30.391 | [5 empty] | 17.263 | 14.361 | 17 | 3.9503 | 3.6797 | 2.8298 | 2.6087 | 1.071 | 27.1127
11/20/08 | 1:19 | 0 | 17.283 | 0 | 4 | 0 | 49.472 | 49.516 | 35.33 | 35.378 | 36.694 | 23.766 | 9.135 | 2 | 0 | 56.028 | 50.823 | 40.805 | 19.458 | 0 | 0 | 54.653 | 30.367 | [5 empty] | 0 | 14.094 | 18 | 3.9363 | 3.6664 | 2.8292 | 2.6087 | 1.0577 | 26.8714
11/20/08 | 1:20 | 0 | 17.263 | 0 | 4 | 0 | 50.044 | 49.929 | 35.942 | 35.895 | 37.799 | 23.741 | 9.087 | 1 | 0 | 56.051 | 50.882 | 40.793 | 19.445 | 0 | 0 | 54.618 | 30.379 | [5 empty] | 0 | 14.149 | 19 | 3.9503 | 3.6797 | 2.8298 | 2.6087 | 1.071 | 27.1127
11/20/08 | 1:21 | 0 | 17.25 | 1 | 4 | 0 | 50.56 | 50.536 | 36.517 | 36.517 | 38.679 | 23.754 | 9.1 | 2 | 0 | 56.019 | 50.858 | 40.793 | 19.445 | 0 | 0 | 54.574 | 30.425 | [5 empty] | 0 | 14.043 | 20 | 3.9465 | 3.6761 | 2.8296 | 2.6087 | 1.0674 | 27.0475
11/20/08 | 1:22 | 1 | 17.243 | 0 | 4 | 0 | 51.152 | 51.015 | 37.052 | 37.052 | 39.401 | 23.749 | 9.019 | 1 | 0 | 55.944 | 50.854 | 40.765 | 19.415 | 0 | 0 | 54.59 | 30.396 | [5 empty] | 17.243 | 14.1 | 21 | 3.9701 | 3.6985 | 2.8306 | 2.6087 | 1.0898 | 27.4516
11/20/08 | 1:23 | 0 | 17.195 | 0 | 4 | 1 | 51.748 | 51.472 | 37.428 | 37.662 | 40.2 | 23.82 | 9.07 | 2 | 0 | 56.035 | 50.991 | 40.906 | 19.44 | 0 | 0 | 54.614 | 30.396 | [5 empty] | 0 | 14.086 | 22 | 3.9552 | 3.6844 | 2.83 | 2.6087 | 1.0757 | 27.1977
11/20/08 | 1:24 | 0 | 17.273 | 0 | 4 | 0 | 52.417 | 52.189 | 37.904 | 38.114 | 41.076 | 23.825 | 9.148 | 2 | 0 | 56.063 | 50.882 | 40.935 | 19.47 | 0 | 0 | 54.642 | 30.401 | [5 empty] | 0 | 14.303 | 0 | 3.9325 | 3.6628 | 2.829 | 2.6087 | 1.0541 | 26.8058
11/20/08 | 1:25 | 0 | 17.295 | 0 | 4 | 0 | 44.897 | 52.761 | 38.186 | 38.468 | 28.741 | 23.945 | 9.1 | 0 | 0 | 56.063 | 50.858 | 40.935 | 19.47 | 0 | 0 | 54.595 | 30.401 | [5 empty] | 0 | 6.429 | 1 | 3.9465 | 3.6761 | 2.8296 | 2.6087 | 1.0674 | 27.0475
11/20/08 | 1:26 | 0 | 17.22 | 0 | 4 | 0 | 40.695 | 43.867 | 38.344 | 38.722 | 26.181 | 23.893 | 9.07 | 1 | 0 | 56.012 | 50.877 | 40.978 | 19.44 | 0 | 0 | 54.59 | 30.372 | [5 empty] | 0 | 1.973 | 2 | 3.9552 | 3.6844 | 2.83 | 2.6087 | 1.0757 | 27.1977
11/20/08 | 1:27 | 0 | 17.22 | 0 | 3 | 0 | 39.707 | 40.789 | 38.485 | 38.909 | 23.773 | 23.989 | 9.117 | 0 | 0 | 56.035 | 50.854 | 40.978 | 19.44 | 0 | 0 | 54.567 | 30.325 | [5 empty] | 0 | 0.798 | 3 | 3.9415 | 3.6714 | 2.8294 | 2.6087 | 1.0627 | 26.9621
11/20/08 | 1:28 | 0 | 17.22 | 0 | 4 | 0 | 39.425 | 40.083 | 38.533 | 39.121 | 20.858 | 24.014 | 9.092 | 0 | 0 | 56.035 | 50.83 | 41.047 | 19.415 | 0 | 0 | 54.614 | 30.372 | [5 empty] | 0 | 0.304 | 4 | 3.9488 | 3.6783 | 2.8297 | 2.6087 | 1.0696 | 27.0876
11/20/08 | 1:29 | 0 | 17.22 | 0 | 5 | 0 | 39.356 | 39.873 | 37.782 | 38.932 | 20.738 | 23.989 | 9.117 | 0 | 0 | 56.012 | 50.807 | 41.023 | 19.465 | 0 | 0 | 54.59 | 30.396 | [5 empty] | 0 | 0.424 | 5 | 3.9415 | 3.6714 | 2.8294 | 2.6087 | 1.0627 | 26.9621
11/20/08 | 1:30 | 0 | 17.265 | 0 | 4 | 0 | 38.932 | 39.731 | 36.722 | 37.803 | 18.847 | 24.06 | 9.117 | 0 | 0 | 56.035 | 50.807 | 41.071 | 19.44 | 0 | 0 | 54.59 | 30.396 | [5 empty] | 0 | 1.129 | 6 | 3.9415 | 3.6714 | 2.8294 | 2.6087 | 1.0627 | 26.9621
11/20/08 | 1:31 | 0 | 17.243 | 0 | 4 | 0 | 37.827 | 39.074 | 35.971 | 36.818 | 19.045 | 24.06 | 9.168 | 0 | 0 | 56.012 | 50.784 | 41.047 | 19.44 | 0 | 0 | 54.637 | 30.349 | [5 empty] | 0 | 1.009 | 7 | 3.9267 | 3.6573 | 2.8288 | 2.6087 | 1.0486 | 26.7046
11/20/08 | 1:32 | 0 | 17.243 | 1 | 4 | 0 | 36.911 | 37.899 | 35.502 | 36.182 | 18.575 | 24.038 | 9.168 | 0 | 0 | 56.012 | 50.807 | 41.071 | 19.44 | 0 | 0 | 54.66 | 30.396 | [5 empty] | 0 | 0.729 | 8 | 3.9267 | 3.6573 | 2.8288 | 2.6087 | 1.0486 | 26.7046
11/20/08 | 1:33 | 0 | 17.265 | 0 | 4 | 0 | 36.253 | 36.983 | 35.196 | 35.737 | 17.663 | 23.94 | 9.193 | 0 | 0 | 56.012 | 50.784 | 41.023 | 19.465 | 0 | 0 | 54.637 | 30.396 | [5 empty] | 0 | 0.516 | 9 | 3.9194 | 3.6504 | 2.8285 | 2.6087 | 1.0417 | 26.5776
11/20/08 | 1:34 | 0 | 17.265 | 0 | 4 | 0 | 35.782 | 36.371 | 34.821 | 35.454 | 17.685 | 23.964 | 9.193 | 0 | 0 | 55.991 | 50.784 | 41.023 | 19.44 | 0 | 0 | 54.59 | 30.372 | [5 empty] | 0 | 0.328 | 10 | 3.9194 | 3.6504 | 2.8285 | 2.6087 | 1.0417 | 26.5776
11/20/08 | 1:35 | 1 | 17.265 | 0 | 4 | 0 | 44.338 | 36.136 | 34.421 | 35.103 | 34.139 | 23.915 | 9.215 | 0 | 0 | 55.944 | 50.763 | 40.93 | 19.44 | 0 | 0 | 54.567 | 30.396 | [5 empty] | 17.265 | 9.235 | 11 | 3.913 | 3.6443 | 2.8283 | 2.6087 | 1.0356 | 26.4655
11/20/08 | 1:36 | 0 | 17.29 | 0 | 5 | 0 | 48.17 | 46.267 | 34.043 | 34.703 | 35.031 | 23.844 | 9.291 | 2 | 0 | 55.944 | 50.763 | 40.954 | 19.465 | 0 | 0 | 54.546 | 30.372 | [5 empty] | 0 | 13.467 | 12 | 3.8909 | 3.6233 | 2.8274 | 2.6087 | 1.0146 | 26.0753
11/20/08 | 1:37 | 0 | 17.23 | 0 | 4 | 0 | 48.895 | 48.688 | 33.751 | 34.247 | 35.421 | 23.81 | 9.205 | 1 | 0 | 55.888 | 50.73 | 40.872 | 19.43 | 0 | 0 | 54.534 | 30.362 | [5 empty] | 0 | 14.648 | 13 | 3.9159 | 3.6471 | 2.8284 | 2.6087 | 1.0384 | 26.5165
11/20/08 | 1:38 | 0 | 17.243 | 0 | 4 | 0 | 49.042 | 49.318 | 33.716 | 34.043 | 35.313 | 23.773 | 9.215 | 2 | 0 | 55.83 | 50.693 | 40.882 | 19.39 | 0 | 0 | 54.499 | 30.396 | [5 empty] | 0 | 14.999 | 14 | 3.913 | 3.6443 | 2.8283 | 2.6087 | 1.0356 | 26.4655
11/20/08 | 1:39 | 1 | 17.265 | 0 | 4 | 0 | 49.157 | 49.362 | 34.184 | 34.115 | 35.806 | 23.795 | 9.364 | 2 | 0 | 55.897 | 50.739 | 40.86 | 19.44 | 0 | 0 | 54.523 | 30.421 | [5 empty] | 17.265 | 15.042 | 15 | 3.8696 | 3.603 | 2.8265 | 2.6087 | 0.99435 | 25.6964
11/20/08 | 1:40 | 0 | 17.208 | 0 | 4 | 0 | 48.986 | 49.467 | 34.715 | 34.691 | 36.127 | 23.81 | 9.379 | 2 | 0 | 55.841 | 50.686 | 40.781 | 19.405 | 0 | 0 | 54.539 | 30.389 | [5 empty] | 0 | 14.295 | 16 | 3.8652 | 3.5989 | 2.8263 | 2.6087 | 0.9902 | 25.618
11/20/08 | 1:41 | 0 | 17.275 | 0 | 4 | 0 | 49.306 | 49.444 | 35.301 | 35.349 | 36.782 | 23.854 | 9.424 | 1 | 0 | 55.911 | 50.704 | 40.825 | 19.45 | 0 | 0 | 54.511 | 30.408 | [5 empty] | 0 | 13.957 | 17 | 3.8521 | 3.5864 | 2.8258 | 2.6087 | 0.97774 | 25.3818
11/20/08 | 1:42 | 1 | 17.275 | 1 | 4 | 0 | 49.787 | 49.834 | 35.911 | 35.911 | 37.605 | 23.928 | 9.374 | 2 | 0 | 55.888 | 50.728 | 40.872 | 19.475 | 0 | 0 | 54.511 | 30.455 | [5 empty] | 17.275 | 13.876 | 18 | 3.8667 | 3.6003 | 2.8264 | 2.6087 | 0.99158 | 25.6442
11/20/08 | 1:43 | 0 | 17.275 | 0 | 4 | 0 | 50.338 | 50.385 | 36.617 | 36.617 | 38.311 | 23.903 | 9.399 | 1 | 0 | 55.888 | 50.704 | 40.848 | 19.45 | 0 | 0 | 54.534 | 30.408 | [5 empty] | 0 | 13.721 | 19 | 3.8594 | 3.5934 | 2.8261 | 2.6087 | 0.98466 | 25.5132
11/20/08 | 1:44 | 0 | 17.253 | 0 | 4 | 0 | 51.05 | 50.912 | 37.11 | 37.229 | 39.368 | 23.999 | 9.472 | 2 | 0 | 55.911 | 50.751 | 40.872 | 19.5 | 0 | 0 | 54.467 | 30.455 | [5 empty] | 0 | 13.821 | 20 | 3.8382 | 3.5732 | 2.8252 | 2.6087 | 0.96445 | 25.1281
11/20/08 | 1:45 | 0 | 17.253 | 0 | 4 | 0 | 51.668 | 51.622 | 37.605 | 37.722 | 40.002 | 24.023 | 9.424 | 2 | 0 | 55.935 | 50.683 | 40.918 | 19.475 | 0 | 0 | 54.443 | 30.433 | [5 empty] | 0 | 13.946 | 21 | 3.8521 | 3.5864 | 2.8258 | 2.6087 | 0.97774 | 25.3818
11/20/08 | 1:46 | 0 | 17.275 | 0 | 4 | 1 | 50.27 | 52.219 | 38.004 | 38.145 | 32.668 | 24.072 | 9.472 | 1 | 0 | 55.888 | 50.637 | 40.942 | 19.45 | 0 | 0 | 54.397 | 30.408 | [5 empty] | 0 | 12.125 | 22 | 3.8382 | 3.5732 | 2.8252 | 2.6087 | 0.96445 | 25.1281
11/20/08 | 1:47 | 0 | 17.306 | 0 | 4 | 0 | 41.91 | 48.074 | 38.267 | 38.48 | 26.75 | 24.124 | 9.552 | 0 | 0 | 55.939 | 50.688 | 41.04 | 19.48 | 0 | 0 | 54.425 | 30.462 | [5 empty] | 0 | 3.43 | 0 | 3.8149 | 3.551 | 2.8243 | 2.6087 | 0.94231 | 24.7011
11/20/08 | 1:48 | 0 | 17.275 | 0 | 4 | 0 | 39.908 | 41.623 | 38.428 | 38.686 | 24.482 | 24.168 | 9.497 | 1 | 0 | 55.888 | 50.683 | 41.011 | 19.45 | 0 | 0 | 54.42 | 30.408 | [5 empty] | 0 | 1.222 | 1 | 3.8309 | 3.5662 | 2.0912 | 1.875 | 1.6912 | 44.1474
11/20/08 | 1:49 | 0 | 17.301 | 0 | 4 | 0 | 39.392 | 40.236 | 38.521 | 38.897 | 22.721 | 24.193 | 9.522 | 0 | 0 | 55.935 | 50.683 | 41.107 | 19.45 | 0 | 0 | 54.443 | 30.455 | [5 empty] | 0 | 0.495 | 2 | 3.8236 | 3.5593 | 2.0909 | 1.875 | 1.6843 | 44.0505
11/20/08 | 1:50 | 0 | 17.27 | 0 | 4 | 0 | 39.243 | 39.762 | 38.162 | 38.94 | 20.814 | 24.234 | 9.517 | 0 | 0 | 55.883 | 50.655 | 41.078 | 19.445 | 0 | 0 | 54.415 | 30.403 | [5 empty] | 0 | 0.303 | 3 | 3.825 | 3.5607 | 2.091 | 1.875 | 1.6857 | 44.0699
11/20/08 | 1:51 | 0 | 17.27 | 0 | 4 | 0 | 39.081 | 39.621 | 37.06 | 38.21 | 19.666 | 24.21 | 9.492 | 0 | 0 | 55.883 | 50.655 | 41.124 | 19.42 | 0 | 0 | 54.506 | 30.354 | [5 empty] | 0 | 0.871 | 4 | 3.8323 | 3.5676 | 2.0913 | 1.875 | 1.6926 | 44.1667
11/20/08 | 1:52 | 0 | 17.301 | 0 | 5 | 0 | 38.215 | 39.296 | 36.218 | 37.11 | 19.229 | 24.362 | 9.472 | 0 | 0 | 55.888 | 50.683 | 41.107 | 19.475 | 0 | 0 | 54.49 | 30.384 | [5 empty] | 0 | 1.105 | 5 | 3.8382 | 3.5732 | 2.0915 | 1.875 | 1.6982 | 44.2439
11/20/08 | 1:53 | 0 | 17.301 | 1 | 4 | 0 | 37.134 | 38.263 | 35.725 | 36.359 | 18.263 | 24.264 | 9.522 | 0 | 0 | 55.888 | 50.637 | 41.131 | 19.45 | 0 | 0 | 54.511 | 30.384 | [5 empty] | 0 | 0.775 | 6 | 3.8236 | 3.5593 | 2.0909 | 1.875 | 1.6843 | 44.0505
11/20/08 | 1:54 | 0 | 17.326 | 0 | 4 | 0 | 36.428 | 37.229 | 35.349 | 35.866 | 18.216 | 24.239 | 9.449 | 0 | 0 | 55.841 | 50.637 | 41.035 | 19.4 | 0 | 0 | 54.42 | 30.384 | [5 empty] | 0 | 0.562 | 7 | 3.8449 | 3.5795 | 2.0918 | 1.875 | 1.7045 | 44.3325
11/20/08 | 1:55 | 0 | 17.295 | 0 | 4 | 0 | 35.883 | 36.519 | 35.06 | 35.531 | 17.469 | 24.21 | 9.419 | 0 | 0 | 55.837 | 50.609 | 41.078 | 19.42 | 0 | 0 | 54.439 | 30.354 | [5 empty] | 0 | 0.352 | 8 | 3.8536 | 3.5878 | 2.0922 | 1.875 | 1.7128 | 44.4474
11/20/08 | 1:56 | 1 | 17.27 | 0 | 5 | 0 | 35.648 | 36.072 | 34.708 | 35.321 | 32.017 | 24.21 | 9.394 | 0 | 0 | 55.792 | 50.585 | 41.03 | 19.42 | 0 | 0 | 54.392 | 30.379 | [5 empty] | 17.27 | 0.327 | 9 | 3.8609 | 3.5947 | 2.0925 | 1.875 | 1.7197 | 44.5429
11/20/08 | 1:57 | 0 | 17.301 | 0 | 4 | 0 | 45.936 | 39.392 | 34.361 | 34.947 | 34.596 | 24.168 | 9.522 | 0 | 0 | 55.82 | 50.613 | 41.035 | 19.45 | 0 | 0 | 54.376 | 30.433 | [5 empty] | 0 | 10.989 | 10 | 3.8236 | 3.5593 | 2.0909 | 1.875 | 1.6843 | 44.0505
11/20/08 | 1:58 | 0 | 17.351 | 0 | 4 | 0 | 47.815 | 47.035 | 34.031 | 34.548 | 34.644 | 24.143 | 9.497 | 2 | 0 | 55.82 | 50.59 | 40.966 | 19.45 | 0 | 0 | 54.397 | 30.433 | [5 empty] | 0 | 13.267 | 11 | 3.8309 | 3.5662 | 2.0912 | 1.875 | 1.6912 | 44.1474
11/20/08 | 1:59 | 0 | 17.326 | 0 | 4 | 0 | 48.251 | 48.251 | 33.797 | 34.22 | 35.277 | 24.094 | 9.522 | 2 | 0 | 55.797 | 50.567 | 40.918 | 19.425 | 0 | 0 | 54.376 | 30.455 | [5 empty] | 0 | 14.031 | 12 | 3.8236 | 3.5593 | 2.0909 | 1.875 | 1.6843 | 44.0505
11/20/08 | 2:00 | 1 | 17.301 | 0 | 4 | 0 | 48.321 | 48.527 | 33.845 | 34.007 | 35.277 | 24.094 | 9.497 | 1 | 0 | 55.75 | 50.567 | 40.942 | 19.475 | 0 | 0 | 54.376 | 30.433 | [5 empty] | 17.301 | 14.314 | 13 | 3.8309 | 3.5662 | 2.0912 | 1.875 | 1.6912 | 44.1474
11/20/08 | 2:01 | 0 | 17.313 | 0 | 4 | 0 | 48.333 | 48.608 | 34.397 | 34.349 | 35.902 | 24.085 | 9.56 | 2 | 0 | 55.764 | 50.604 | 40.932 | 19.488 | 0 | 0 | 54.387 | 30.445 | [5 empty] | 0 | 13.984 | 14 | 3.8125 | 3.5488 | 2.0905 | 1.875 | 1.6738 | 43.9024
11/20/08 | 2:02 | 0 | 17.338 | 0 | 4 | 0 | 48.699 | 48.678 | 34.962 | 34.914 | 36.418 | 24.131 | 9.585 | 2 | 0 | 55.764 | 50.581 | 40.86 | 19.412 | 0 | 0 | 54.387 | 30.421 | [5 empty] | 0 | 13.785 | 15 | 3.8052 | 3.5419 | 2.0902 | 1.875 | 1.6669 | 43.8046
11/20/08 | 2:03 | 0 | 17.338 | 1 | 4 | 0 | 49.344 | 49.159 | 35.431 | 35.454 | 37.076 | 24.109 | 9.56 | 1 | 0 | 55.764 | 50.604 | 40.932 | 19.488 | 0 | 0 | 54.387 | 30.421 | [5 empty] | 0 | 13.89 | 16 | 3.8125 | 3.5488 | 2.0905 | 1.875 | 1.6738 | 43.9024
11/20/08 | 2:04 | 1 | 17.313 | 0 | 4 | 0 | 49.871 | 49.824 | 36.043 | 35.995 | 37.71 | 24.109 | 9.56 | 2 | 0 | 55.764 | 50.557 | 40.908 | 19.463 | 0 | 0 | 54.411 | 30.445 | [5 empty] | 17.313 | 13.876 | 17 | 3.8125 | 3.5488 | 2.0905 | 1.875 | 1.6738 | 43.9024
11/20/08 | 2:05 | 0 | 17.308 | 0 | 4 | 0 | 50.462 | 50.3 | 36.6 | 36.579 | 38.552 | 24.102 | 9.578 | 1 | 0 | 55.736 | 50.529 | 40.88 | 19.458 | 0 | 0 | 54.359 | 30.416 | [5 empty] | 0 | 13.883 | 18 | 3.8073 | 3.5438 | 2.0903 | 1.875 | 1.6688 | 43.832
11/20/08 | 2:06 | 0 | 17.308 | 0 | 4 | 0 | 51.194 | 51.08 | 37.024 | 37.141 | 39.492 | 24.151 | 9.555 | 2 | 0 | 55.736 | 50.529 | 40.925 | 19.458 | 0 | 0 | 54.336 | 30.416 | [5 empty] | 0 | 14.053 | 19 | 3.814 | 3.5502 | 2.0906 | 1.875 | 1.6752 | 43.9219
11/20/08 | 2:07 | 0 | 17.338 | 0 | 4 | 0 | 48.424 | 51.75 | 37.406 | 37.593 | 32.059 | 24.109 | 9.56 | 1 | 0 | 55.764 | 50.534 | 40.978 | 19.488 | 0 | 0 | 54.32 | 30.47 | [5 empty] | 0 | 10.831 | 20 | 3.8125 | 3.5488 | 2.0905 | 1.875 | 1.6738 | 43.9024
11/20/08 | 2:08 | 0 | 17.313 | 0 | 4 | 0 | 40.954 | 46.361 | 37.689 | 37.899 | 27.745 | 24.156 | 9.585 | 1 | 0 | 55.788 | 50.534 | 41.049 | 19.463 | 0 | 0 | 54.32 | 30.494 | [5 empty] | 0 | 3.055 | 21 | 3.8052 | 3.5419 | 2.0902 | 1.875 | 1.6669 | 43.8046
11/20/08 | 2:09 | 0 | 17.313 | 0 | 4 | 0 | 39.263 | 40.791 | 37.923 | 38.205 | 25.938 | 24.205 | 9.51 | 0 | 0 | 55.764 | 50.557 | 41.073 | 19.513 | 0 | 0 | 54.296 | 30.494 | [5 empty] | 0 | 1.058 | 22 | 3.8271 | 3.5626 | 2.0911 | 1.875 | 1.6876 | 44.097
11/20/08 | 2:10 | 0 | 17.313 | 0 | 4 | 0 | 38.911 | 39.569 | 38.112 | 38.44 | 23.82 | 24.229 | 9.459 | 0 | 0 | 55.788 | 50.557 | 41.025 | 19.488 | 0 | 0 | 54.32 | 30.47 | [5 empty] | 0 | 0.471 | 23 | 3.8419 | 3.5767 | 2.0917 | 1.875 | 1.7017 | 44.294
11/20/08 | 2:11 | 0 | 17.313 | 0 | 4 | 0 | 38.839 | 39.239 | 37.689 | 38.533 | 22.856 | 24.254 | 9.437 | 0 | 0 | 55.788 | 50.557 | 41.095 | 19.488 | 0 | 0 | 54.296 | 30.445 | [5 empty] | 0 | 0.306 | 24 | 3.8483 | 3.5828 | 2.0919 | 1.875 | 1.7078 | 44.3785
11/20/08 | 2:12 | 0 | 17.338 | 0 | 5 | 0 | 38.653 | 39.169 | 36.607 | 37.734 | 21.939 | 24.254 | 9.459 | 0 | 0 | 55.788 | 50.534 | 41.167 | 19.488 | 0 | 0 | 54.25 | 30.494 | [5 empty] | 0 | 0.919 | 25 | 3.8419 | 3.5767 | 2.0917 | 1.875 | 1.7017 | 44.294
11/20/08 | 2:13 | 0 | 17.283 | 0 | 4 | 0 | 37.681 | 38.763 | 35.756 | 36.624 | 21.115 | 24.2 | 9.454 | 0 | 0 | 55.736 | 50.485 | 41.09 | 19.458 | 0 | 0 | 54.222 | 30.44 | [5 empty] | 0 | 1.057 | 26 | 3.8434 | 3.5781 | 2.0917 | 1.875 | 1.7031 | 44.3132
11/20/08 | 2:14 | 0 | 17.288 | 1 | 4 | 0 | 36.701 | 37.71 | 35.196 | 35.971 | 19.857 | 24.229 | 9.459 | 1 | 0 | 55.741 | 50.466 | 41.119 | 19.437 | 0 | 0 | 54.273 | 30.494 | [5 empty] | 0 | 0.73 | 27 | 3.8419 | 3.5767 | 2.0917 | 1.875 | 1.7017 | 44.294
11/20/08 | 2:15 | 0 | 17.288 | 0 | 4 | 0 | 36.019 | 36.818 | 34.845 | 35.526 | 18.351 | 24.254 | 9.51 | 0 | 0 | 55.718 | 50.466 | 41.119 | 19.437 | 0 | 0 | 54.25 | 30.494 | [5 empty] | 0 | 0.493 | 28 | 3.8271 | 3.5626 | 2.0911 | 1.875 | 1.6876 | 44.097
11/20/08 | 2:16 | 0 | 17.283 | 0 | 5 | 0 | 35.498 | 36.155 | 34.627 | 35.191 | 17.406 | 24.175 | 9.628 | 0 | 0 | 55.666 | 50.438 | 41.09 | 19.432 | 0 | 0 | 54.268 | 30.465 | [5 empty] | 0 | 0.307 | 29 | 3.7927 | 3.53 | 2.0897 | 1.875 | 1.655 | 43.6354
11/20/08 | 2:17 | 1 | 17.288 | 0 | 4 | 0 | 39.169 | 35.713 | 34.349 | 34.962 | 33.385 | 24.156 | 9.756 | 0 | 0 | 55.718 | 50.49 | 41.049 | 19.488 | 0 | 0 | 54.25 | 30.494 | [5 empty] | 17.288 | 4.207 | 30 | 3.7555 | 3.4945 | 2.0882 | 1.875 | 1.6195 | 43.125
11/20/08 | 2:18 | 0 | 17.258 | 0 | 4 | 1 | 46.792 | 43.018 | 33.921 | 34.557 | 34.534 | 24.031 | 9.874 | 0 | 0 | 55.666 | 50.438 | 41.045 | 19.458 | 0 | 0 | 54.222 | 30.44 | [5 empty] | 0 | 12.235 | 31 | 3.7211 | 3.4619 | 2.0868 | 1.875 | 1.5869 | 42.6455
11/20/08 | 2:19 | 0 | 17.235 | 0 | 4 | 0 | 47.962 | 47.525 | 33.546 | 34.227 | 34.416 | 24.006 | 9.997 | 2 | 0 | 55.622 | 50.462 | 40.997 | 19.458 | 0 | 0 | 54.222 | 30.487 | [5 empty] | 0 | 13.735 | 0 | 3.6853 | 3.4278 | 2.0853 | 1.875 | 1.5528 | 42.1361
11/20/08 | 2:20 | 0 | 17.235 | 0 | 5 | 0 | 48.261 | 48.282 | 33.381 | 33.921 | 34.909 | 23.935 | 10.171 | 2 | 0 | 55.622 | 50.415 | 41.006 | 19.445 | 0 | 0 | 54.231 | 30.499 | [5 empty] | 0 | 14.34 | 1 | 3.6346 | 3.3797 | 2.817 | 2.6087 | 0.77097 | 21.212
11/20/08 | 2:21 | 1 | 17.285 | 0 | 4 | 0 | 48.328 | 48.557 | 33.759 | 33.828 | 35.38 | 23.935 | 10.299 | 1 | 0 | 55.62 | 50.438 | 40.949 | 19.46 | 0 | 0 | 54.266 | 30.56 | [5 empty] | 17.285 | 14.5 | 2 | 3.5973 | 3.3442 | 2.8155 | 2.6087 | 0.73554 | 20.4469
11/20/08 | 2:22 | 0 | 17.25 | 0 | 4 | 0 | 48.296 | 48.524 | 34.335 | 34.242 | 35.933 | 23.854 | 10.312 | 2 | 0 | 55.564 | 50.359 | 40.892 | 19.425 | 0 | 0 | 54.189 | 30.479 | [5 empty] | 0 | 14.054 | 3 | 3.5935 | 3.3406 | 2.8153 | 2.6087 | 0.73194 | 20.3683
11/20/08 | 2:23 | 0 | 17.311 | 0 | 4 | 0 | 48.718 | 48.741 | 34.885 | 34.885 | 36.579 | 23.839 | 10.347 | 2 | 0 | 55.573 | 50.392 | 40.925 | 19.46 | 0 | 0 | 54.222 | 30.489 | [5 empty] | 0 | 13.833 | 4 | 3.5834 | 3.331 | 2.8149 | 2.6087 | 0.72225 | 20.1558
11/20/08 | 2:24 | 1 | 17.311 | 1 | 4 | 0 | 49.222 | 49.199 | 35.498 | 35.404 | 37.564 | 23.888 | 10.422 | 1 | 0 | 55.596 | 50.392 | 40.925 | 19.435 | 0 | 0 | 54.152 | 30.489 | [5 empty] | 17.311 | 13.818 | 5 | 3.5615 | 3.3102 | 2.814 | 2.6087 | 0.70149 | 19.6965
11/20/08 | 2:25 | 0 | 17.25 | 0 | 4 | 0 | 49.808 | 49.717 | 36.074 | 36.029 | 37.954 | 23.83 | 10.337 | 2 | 0 | 55.564 | 50.382 | 40.939 | 19.425 | 0 | 0 | 54.119 | 30.455 | [5 empty] | 0 | 13.779 | 6 | 3.5863 | 3.3337 | 2.815 | 2.6087 | 0.72502 | 20.2166
11/20/08 | 2:26 | 0 | 17.285 | 0 | 4 | 0 | 50.483 | 50.392 | 36.72 | 36.72 | 39.234 | 23.911 | 10.397 | 2 | 0 | 55.573 | 50.392 | 40.903 | 19.41 | 0 | 0 | 54.107 | 30.465 | [5 empty] | 0 | 13.763 | 7 | 3.5688 | 3.3171 | 2.8143 | 2.6087 | 0.70841 | 19.8503
11/20/08 | 2:27 | 0 | 17.275 | 0 | 4 | 0 | 47.217 | 51.024 | 37.086 | 37.251 | 32.478 | 23.854 | 10.362 | 1 | 0 | 55.54 | 50.382 | 40.939 | 19.425 | 0 | 0 | 54.075 | 30.43 | [5 empty] | 0 | 9.966 | 8 | 3.579 | 3.3268 | 2.8147 | 2.6087 | 0.7181 | 20.0644
11/20/08 | 2:28 | 0 | 17.301 | 0 | 4 | 0 | 40.375 | 45.175 | 37.437 | 37.579 | 28.503 | 23.901 | 10.435 | 0 | 0 | 55.564 | 50.382 | 41.011 | 19.425 | 0 | 0 | 54.028 | 30.455 | [5 empty] | 0 | 2.796 | 9 | 3.5577 | 3.3066 | 2.8139 | 2.6087 | 0.6979 | 19.6163
11/20/08 | 2:29 | 0 | 17.361 | 0 | 4 | 0 | 38.904 | 40.267 | 37.729 | 37.894 | 25.357 | 23.935 | 10.495 | 1 | 0 | 55.596 | 50.368 | 41.045 | 19.46 | 0 | 0 | 54.061 | 30.489 | [5 empty] | 0 | 1.01 | 10 | 3.5403 | 3.29 | 2.8132 | 2.6087 | 0.68129 | 19.244
11/20/08 | 2:30 | 0 | 17.326 | 0 | 4 | 0 | 38.59 | 39.176 | 37.813 | 38.143 | 24.359 | 24.021 | 10.46 | 0 | 0 | 55.564 | 50.336 | 41.057 | 19.425 | 0 | 0 | 54.028 | 30.455 | [5 empty] | 0 | 0.447 | 11 | 3.5504 | 3.2997 | 2.8136 | 2.6087 | 0.69098 | 19.4617
11/20/08 | 2:31 | 0 | 17.301 | 0 | 4 | 0 | 38.495 | 38.942 | 37.32 | 38.191 | 22.361 | 23.999 | 10.46 | 0 | 0 | 55.564 | 50.312 | 41.08 | 19.447 | 0 | 0 | 54.028 | 30.43 | [5 empty] | 0 | 0.304 | 12 | 3.5504 | 3.2997 | 2.8136 | 2.6087 | 0.69098 | 19.4617
11/20/08 | 2:32 | 0 | 17.336 | 0 | 4 | 0 | 38.318 | 38.928 | 36.273 | 37.354 | 21.574 | 24.08 | 10.47 | 0 | 0 | 55.573 | 50.368 | 41.066 | 19.483 | 0 | 0 | 54.084 | 30.465 | [5 empty] | 0 | 0.964 | 13 | 3.5475 | 3.2969 | 2.8134 | 2.6087 | 0.68821 | 19.3996
11/20/08 | 2:33 | 0 | 17.336 | 0 | 5 | 0 | 37.306 | 38.435 | 35.426 | 36.249 | 20.684 | 24.08 | 10.52 | 0 | 0 | 55.573 | 50.322 | 41.114 | 19.435 | 0 | 0 | 54.037 | 30.465 | [5 empty] | 0 | 1.057 | 14 | 3.533 | 3.2831 | 2.8129 | 2.6087 | 0.67437 | 19.0878
11/20/08 | 2:34 | 0 | 17.301 | 0 | 4 | 0 | 36.263 | 37.272 | 34.923 | 35.51 | 20.625 | 23.974 | 10.46 | 0 | 0 | 55.54 | 50.289 | 41.104 | 19.425 | 0 | 0 | 53.981 | 30.455 | [5 empty] | 0 | 0.753 | 15 | 3.5504 | 3.2997 | 2.8136 | 2.6087 | 0.69098 | 19.4617
11/20/08 | 2:35 | 0 | 17.275 | 1 | 4 | 0 | 35.557 | 36.356 | 34.617 | 35.11 | 19.671 | 23.999 | 10.435 | 0 | 0 | 55.519 | 50.268 | 41.033 | 19.4 | 0 | 0 | 53.958 | 30.455 | [5 empty] | 0 | 0.447 | 16 | 3.5577 | 3.3066 | 2.8139 | 2.6087 | 0.6979 | 19.6163
11/20/08 | 2:36 | 0 | 17.361 | 0 | 4 | 0 | 35.191 | 35.78 | 34.44 | 34.933 | 18.324 | 24.033 | 10.495 | 0 | 0 | 55.529 | 50.277 | 41.045 | 19.435 | 0 | 0 | 54.037 | 30.44 | [5 empty] | 0 | 0.258 | 17 | 3.5403 | 3.29 | 2.8132 | 2.6087 | 0.68129 | 19.244
11/20/08 | 2:37 | 0 | 17.301 | 0 | 5 | 0 | 39.624 | 35.371 | 34.031 | 34.641 | 33.137 | 23.999 | 10.485 | 0 | 0 | 55.473 | 50.244 | 41.011 | 19.375 | 0 | 0 | 53.937 | 30.406 | [5 empty] | 0 | 4.983 | 18 | 3.5432 | 3.2928 | 2.8133 | 2.6087 | 0.68406 | 19.3063
11/20/08 | 2:38 | 1 | 17.326 | 0 | 4 | 0 | 46.391 | 42.985 | 33.701 | 34.242 | 34.148 | 23.925 | 10.435 | 1 | 0 | 55.473 | 50.289 | 40.963 | 19.425 | 0 | 0 | 54.005 | 30.381 | [5 empty] | 17.326 | 12.149 | 19 | 3.5577 | 3.3066 | 2.8139 | 2.6087 | 0.6979 | 19.6163
11/20/08 | 2:39 | 0 | 17.361 | 0 | 4 | 0 | 47.455 | 47.159 | 33.476 | 33.945 | 34.557 | 23.911 | 10.52 | 1 | 0 | 55.459 | 50.277 | 40.973 | 19.46 | 0 | 0 | 53.991 | 30.44 | [5 empty] | 0 | 13.51 | 20 | 3.533 | 3.2831 | 2.8129 | 2.6087 | 0.67437 | 19.0878
11/20/08 | 2:40 | 0 | 17.326 | 0 | 5 | 0 | 47.63 | 47.812 | 33.326 | 33.629 | 34.569 | 23.83 | 10.46 | 2 | 0 | 55.403 | 50.198 | 40.892 | 19.4 | 0 | 0 | 53.958 | 30.406 | [5 empty] | 0 | 14.001 | 21 | 3.5504 | 3.2997 | 2.8136 | 2.6087 | 0.69098 | 19.4617
11/20/08 | 2:41 | 0 | 17.343 | 0 | 4 | 1 | 47.735 | 47.966 | 33.67 | 33.577 | 35.103 | 23.822 | 10.452 | 2 | 0 | 55.396 | 50.212 | 40.836 | 19.442 | 0 | 0 | 53.998 | 30.399 | [5 empty] | 0 | 14.158 | 22 | 3.5528 | 3.3019 | 2.8137 | 2.6087 | 0.69319 | 19.5112
11/20/08 | 2:42 | 1 | 17.343 | 0 | 4 | 0 | 47.805 | 48.104 | 34.235 | 34.117 | 35.502 | 23.798 | 10.553 | 2 | 0 | 55.419 | 50.191 | 40.86 | 19.392 | 0 | 0 | 53.974 | 30.399 | [5 empty] | 17.343 | 13.688 | 0 | 3.5234 | 3.2739 | 2.8125 | 2.6087 | 0.66523 | 18.8806
11/20/08 | 2:43 | 0 | 17.318 | 0 | 4 | 0 | 48.242 | 48.242 | 34.703 | 34.679 | 36.514 | 23.798 | 10.553 | 1 | 0 | 55.396 | 50.212 | 40.86 | 19.465 | 0 | 0 | 53.974 | 30.399 | [5 empty] | 0 | 13.563 | 1 | 3.5234 | 3.2739 | 2.8125 | 2.6087 | 0.66523 | 18.8806
11/20/08 | 2:44 | 0 | 17.313 | 0 | 4 | 0 | 48.786 | 48.741 | 35.311 | 35.215 | 37.237 | 23.744 | 10.472 | 2 | 0 | 55.391 | 50.163 | 40.832 | 19.387 | 0 | 0 | 53.923 | 30.369 | [5 empty] | 0 | 13.571 | 2 | 3.547 | 3.2964 | 2.8134 | 2.6087 | 0.68765 | 19.3872
11/20/08 | 2:45 | 1 | 17.343 | 1 | 4 | 0 | 49.388 | 49.341 | 35.95 | 35.926 | 38.299 | 23.822 | 10.503 | 2 | 0 | 55.419 | 50.191 | 40.884 | 19.442 | 0 | 0 | 53.928 | 30.423 | [5 empty] | 17.343 | 13.462 | 3 | 3.5379 | 3.2878 | 2.8131 | 2.6087 | 0.67907 | 19.1941
11/20/08 | 2:46 | 0 | 17.343 | 0 | 4 | 0 | 50.03 | 49.939 | 36.466 | 36.56 | 39.052 | 23.773 | 10.601 | 1 | 0 | 55.396 | 50.167 | 40.908 | 19.417 | 0 | 0 | 53.881 | 30.448 | [5 empty] | 0 | 13.47 | 4 | 3.5094 | 3.2606 | 2.8119 | 2.6087 | 0.65195 | 18.5772
11/20/08 | 2:47 | 0 | 17.343 | 0 | 5 | 0 | 50.625 | 50.602 | 36.842 | 37.031 | 39.193 | 23.822 | 10.601 | 2 | 0 | 55.396 | 50.191 | 40.908 | 19.417 | 0 | 0 | 53.951 | 30.47 | [5 empty] | 0 | 13.594 | 5 | 3.5094 | 3.2606 | 2.8119 | 2.6087 | 0.65195 | 18.5772
11/20/08 | 2:48 | 0 | 17.318 | 0 | 4 | 0 | 47.003 | 51.152 | 37.1 | 37.313 | 30.085 | 23.822 | 10.626 | 1 | 0 | 55.419 | 50.167 | 40.956 | 19.392 | 0 | 0 | 53.881 | 30.448 | [5 empty] | 0 | 9.69 | 6 | 3.5021 | 3.2537 | 2.8116 | 2.6087 | 0.64503 | 18.4183
11/20/08 | 2:49 | 0 | 17.318 | 0 | 4 | 0 | 40.368 | 45.03 | 37.313 | 37.641 | 25.654 | 23.871 | 10.626 | 1 | 0 | 55.396 | 50.167 | 40.978 | 19.417 | 0 | 0 | 53.86 | 30.448 | [5 empty] | 0 | 2.727 | 7 | 3.5021 | 3.2537 | 2.8116 | 2.6087 | 0.64503 | 18.4183
11/20/08 | 2:50 | 0 | 17.293 | 0 | 4 | 0 | 38.887 | 40.179 | 37.547 | 37.899 | 23.148 | 23.918 | 10.626 | 0 | 0 | 55.396 | 50.191 | 41.025 | 19.417 | 0 | 0 | 53.86 | 30.47 | [5 empty] | 0 | 0.988 | 8 | 3.5021 | 3.2537 | 2.8116 | 2.6087 | 0.64503 | 18.4183
11/20/08 | 2:51 | 0 | 17.268 | 0 | 4 | 0 | 38.511 | 39.169 | 37.641 | 38.112 | 21.461 | 23.967 | 10.601 | 0 | 0 | 55.419 | 50.191 | 41.049 | 19.417 | 0 | 0 | 53.86 | 30.448 | [5 empty] | 0 | 0.399 | 9 | 3.5094 | 3.2606 | 2.8119 | 2.6087 | 0.65195 | 18.5772
11/20/08 | 2:52 | 0 | 17.293 | 0 | 4 | 0 | 38.464 | 38.911 | 37.079 | 38.112 | 21.557 | 23.991 | 10.651 | 0 | 0 | 55.419 | 50.144 | 41.073 | 19.392 | 0 | 0 | 53.813 | 30.448 | [5 empty] | 0 | 0.352 | 10 | 3.4948 | 3.2468 | 2.8113 | 2.6087 | 0.63811 | 18.2586
11/20/08 | 2:53 | 0 | 17.293 | 0 | 5 | 0 | 38.181 | 38.818 | 36.043 | 37.172 | 20.426 | 23.967 | 10.601 | 0 | 0 | 55.419 | 50.144 | 41.073 | 19.417 | 0 | 0 | 53.881 | 30.448 | [5 empty] | 0 | 1.009 | 11 | 3.5094 | 3.2606 | 2.8119 | 2.6087 | 0.65195 | 18.5772
11/20/08 | 2:54 | 0 | 17.293 | 0 | 4 | 0 | 37.124 | 38.253 | 35.34 | 36.115 | 19.146 | 23.942 | 10.676 | 0 | 0 | 55.372 | 50.121 | 41.049 | 19.417 | 0 | 0 | 53.881 | 30.448 | [5 empty] | 0 | 1.009 | 12 | 3.4875 | 3.2399 | 2.811 | 2.6087 | 0.63119 | 18.0983
11/20/08 | 2:55 | 0 | 17.268 | 0 | 4 | 0 | 36.184 | 37.148 | 34.845 | 35.502 | 19.714 | 23.967 | 10.626 | 0 | 0 | 55.372 | 50.144 | 41.025 | 19.417 | 0 | 0 | 53.881 | 30.47 | [5 empty] | 0 | 0.682 | 13 | 3.5021 | 3.2537 | 2.8116 | 2.6087 | 0.64503 | 18.4183
11/20/08 | 2:56 | 0 | 17.243 | 1 | 5 | 0 | 35.526 | 36.28 | 34.61 | 35.127 | 17.959 | 23.918 | 10.676 | 0 | 0 | 55.349 | 50.121 | 41.073 | 19.417 | 0 | 0 | 53.881 | 30.47 | [5 empty] | 0 | 0.399 | 14 | 3.4875 | 3.2399 | 2.811 | 2.6087 | 0.63119 | 18.0983
11/20/08 | 2:57 | 0 | 17.303 | 0 | 4 | 0 | 35.232 | 35.749 | 34.455 | 35.019 | 18.092 | 23.977 | 10.711 | 0 | 0 | 55.358 | 50.13 | 41.035 | 19.453 | 0 | 0 | 53.893 | 30.482 | [5 empty] | 0 | 0.213 | 15 | 3.4774 | 3.2302 | 2.8106 | 2.6087 | 0.6215 | 17.8728
11/20/08 | 2:58 | 0 | 17.268 | 0 | 4 | 0 | 40.038 | 35.457 | 34.093 | 34.703 | 33.082 | 23.893 | 10.676 | 0 | 0 | 55.305 | 50.076 | 41.025 | 19.417 | 0 | 0 | 53.837 | 30.448 | [5 empty] | 0 | 5.335 | 16 | 3.4875 | 3.2399 | 2.811 | 2.6087 | 0.63119 | 18.0983
11/20/08 | 2:59 | 1 | 17.293 | 0 | 5 | 0 | 46.361 | 43.164 | 33.718 | 34.304 | 34.28 | 23.847 | 10.676 | 1 | 0 | 55.305 | 50.097 | 40.932 | 19.417 | 0 | 0 | 53.813 | 30.448 | [5 empty] | 17.293 | 12.057 | 17 | 3.4875 | 3.2399 | 2.811 | 2.6087 | 0.63119 | 18.0983
11/20/08 | 3:00 | 0 | 17.293 | 0 | 4 | 0 | 47.369 | 47.14 | 33.46 | 33.928 | 34.586 | 23.798 | 10.651 | 1 | 0 | 55.305 | 50.076 | 40.908 | 19.417 | 0 | 0 | 53.881 | 30.423 | [5 empty] | 0 | 13.441 | 18 | 3.4948 | 3.2468 | 2.8113 | 2.6087 | 0.63811 | 18.2586
11/20/08 | 3:01 | 0 | 17.313 | 0 | 4 | 0 | 47.777 | 47.777 | 33.314 | 33.689 | 34.935 | 23.842 | 10.721 | 2 | 0 | 55.277 | 50.095 | 40.903 | 19.437 | 0 | 0 | 53.946 | 30.467 | [5 empty] | 0 | 14.088 | 19 | 3.4744 | 3.2274 | 2.8105 | 2.6087 | 0.61873 | 17.8081
11/20/08 | 3:02 | 0 | 17.318 | 0 | 4 | 0 | 47.738 | 48.013 | 33.649 | 33.625 | 35.292 | 23.822 | 10.651 | 2 | 0 | 55.258 | 50.144 | 40.884 | 19.468 | 0 | 0 | 54.021 | 30.497 | [5 empty] | 0 | 14.113 | 20 | 3.4948 | 3.2468 | 2.8113 | 2.6087 | 0.63811 | 18.2586
11/20/08 | 3:03 | 1 | 17.313 | 0 | 5 | 0 | 47.777 | 48.03 | 34.182 | 34.113 | 35.828 | 23.793 | 10.696 | 2 | 0 | 55.253 | 50.072 | 40.856 | 19.437 | 0 | 0 | 53.97 | 30.467 | [5 empty] | 17.313 | 13.664 | 21 | 3.4817 | 3.2343 | 2.8108 | 2.6087 | 0.62565 | 17.9696
11/20/08 | 3:04 | 0 | 17.318 | 0 | 4 | 1 | 48.219 | 48.289 | 34.706 | 34.751 | 36.232 | 23.776 | 10.777 | 1 | 0 | 55.281 | 50.076 | 40.908 | 19.442 | 0 | 0 | 53.928 | 30.472 | [5 empty] | 0 | 13.468 | 22 | 3.4581 | 3.2119 | 2.8098 | 2.6087 | 0.60323 | 17.4438
11/20/08 | 3:05 | 0 | 17.313 | 0 | 4 | 0 | 48.788 | 48.741 | 35.287 | 35.263 | 37.239 | 23.842 | 10.696 | 2 | 0 | 55.253 | 50.048 | 40.856 | 19.437 | 0 | 0 | 53.9 | 30.443 | [5 empty] | 0 | 13.525 | 0 | 3.4817 | 3.2343 | 2.8108 | 2.6087 | 0.62565 | 17.9696
11/20/08 | 3:06 | 1 | 17.343 | 1 | 4 | 0 | 49.341 | 49.341 | 35.974 | 35.904 | 38.019 | 23.798 | 10.726 | 2 | 0 | 55.281 | 50.053 | 40.932 | 19.442 | 0 | 0 | 53.928 | 30.472 | [5 empty] | 17.343 | 13.437 | 1 | 3.473 | 3.226 | 2.8104 | 2.6087 | 0.61735 | 17.7757
11/20/08 | 3:07 | 0 | 17.318 | 0 | 4 | 0 | 50.03 | 49.939 | 36.49 | 36.562 | 39.1 | 23.798 | 10.752 | 1 | 0 | 55.281 | 50.03 | 40.932 | 19.417 | 0 | 0 | 53.907 | 30.472 | [5 empty] | 0 | 13.468 | 2 | 3.4654 | 3.2188 | 2.8101 | 2.6087 | 0.61015 | 17.6068
11/20/08 | 3:08 | 0 | 17.288 | 0 | 4 | 0 | 50.667 | 50.644 | 36.816 | 37.002 | 39.798 | 23.793 | 10.671 | 2 | 0 | 55.253 | 50.002 | 40.903 | 19.437 | 0 | 0 | 53.9 | 30.467 | [5 empty] | 0 | 13.665 | 3 | 3.489 | 3.2413 | 2.8111 | 2.6087 | 0.63257 | 18.1304
11/20/08 | 3:09 | 0 | 17.313 | 0 | 4 | 0 | 47.481 | 51.218 | 37.098 | 37.356 | 31.382 | 23.793 | 10.696 | 1 | 0 | 55.253 | 50.025 | 40.951 | 19.412 | 0 | 0 | 53.832 | 30.467 | [5 empty] | 0 | 10.125 | 4 | 3.4817 | 3.2343 | 2.8108 | 2.6087 | 0.62565 | 17.9696
11/20/08 | 3:10 | 0 | 17.318 | 0 | 4 | 0 | 40.509 | 45.376 | 37.385 | 37.667 | 26.618 | 23.896 | 10.726 | 1 | 0 | 55.258 | 50.03 | 40.956 | 19.468 | 0 | 0 | 53.813 | 30.472 | [5 empty] | 0 | 2.842 | 5 | 3.473 | 3.226 | 2.8104 | 2.6087 | 0.61735 | 17.7757
11/20/08 | 3:11 | 0 | 17.288 | 0 | 4 | 0 | 38.906 | 40.27 | 37.591 | 37.849 | 23.962 | 23.866 | 10.747 | 0 | 0 | 55.253 | 50.002 | 41.045 | 19.437 | 0 | 0 | 53.808 | 30.467 | [5 empty] | 0 | 1.057 | 6 | 3.4669 | 3.2202 | 2.8102 | 2.6087 | 0.61153 | 17.6394
11/20/08 | 3:12 | 0 | 17.318 | 0 | 5 | 0 | 38.559 | 39.241 | 37.713 | 38.112 | 22.089 | 23.942 | 10.777 | 0 | 0 | 55.305 | 50.006 | 41.073 | 19.468 | 0 | 0 | 53.837 | 30.497 | [5 empty] | 0 | 0.447 | 7 | 3.4581 | 3.2119 | 2.8098 | 2.6087 | 0.60323 | 17.4438
11/20/08 | 3:13 | 0 | 17.293 | 0 | 4 | 0 | 38.466 | 38.983 | 37.103 | 38.112 | 21.944 | 23.967 | 10.777 | 0 | 0 | 55.281 | 50.03 | 41.073 | 19.442 | 0 | 0 | 53.837 | 30.472 | [5 empty] | 0 | 0.354 | 8 | 3.4581 | 3.2119 | 2.8098 | 2.6087 | 0.60323 | 17.4438
11/20/08 | 3:14 | 0 | 17.293 | 0 | 4 | 0 | 38.184 | 38.911 | 36.091 | 37.22 | 21.414 | 23.967 | 10.676 | 0 | 0 | 55.305 | 49.962 | 41.167 | 19.392 | 0 | 0 | 53.79 | 30.423 | [5 empty] | 0 | 0.964 | 9 | 3.4875 | 3.2399 | 2.811 | 2.6087 | 0.63119 | 18.0983
11/20/08 | 3:15 | 0 | 17.318 | 0 | 5 | 0 | 37.148 | 38.346 | 35.388 | 36.208 | 20.282 | 23.942 | 10.799 | 0 | 0 | 55.281 | 50.006 | 41.121 | 19.417 | 0 | 0 | 53.813 | 30.472 | [5 empty] | 0 | 0.94 | 10 | 3.4517 | 3.2058 | 2.8096 | 2.6087 | 0.59714 | 17.2998
11/20/08 | 3:16 | 0 | 17.318 | 0 | 4 | 0 | 36.232 | 37.196 | 34.94 | 35.55 | 21.606 | 23.942 | 10.752 | 0 | 0 | 55.281 | 49.985 | 41.145 | 19.442 | 0 | 0 | 53.813 | 30.448 | [5 empty] | 0 | 0.682 | 11 | 3.4654 | 3.2188 | 2.8101 | 2.6087 | 0.61015 | 17.6068
11/20/08 | 3:17 | 0 | 17.293 | 1 | 4 | 0 | 35.574 | 36.373 | 34.658 | 35.222 | 18.801 | 23.967 | 10.752 | 0 | 0 | 55.235 | 49.962 | 41.121 | 19.442 | 0 | 0 | 53.769 | 30.448 | [5 empty] | 0 | 0.352 | 12 | 3.4654 | 3.2188 | 2.8101 | 2.6087 | 0.61015 | 17.6068
11/20/08 | 3:18 | 0 | 17.263 | 0 | 5 | 0 | 35.218 | 35.734 | 34.419 | 34.981 | 19.09 | 23.866 | 10.747 | 0 | 0 | 55.207 | 49.934 | 40.997 | 19.387 | 0 | 0 | 53.717 | 30.394 | [5 empty] | 0 | 0.237 | 13 | 3.4669 | 3.2202 | 2.8102 | 2.6087 | 0.61153 | 17.6394
11/20/08 | 3:19 | 0 | 17.263 | 0 | 4 | 0 | 39.447 | 35.452 | 34.041 | 34.677 | 33.338 | 23.866 | 10.769 | 0 | 0 | 55.186 | 49.957 | 41.021 | 19.412 | 0 | 0 | 53.671 | 30.443 | [5 empty] | 0 | 4.77 | 14 | 3.4605 | 3.2141 | 2.8099 | 2.6087 | 0.60545 | 17.4961
11/20/08 | 3:20 | 1 | 17.238 | 0 | 4 | 0 | 46.288 | 43.054 | 33.629 | 34.29 | 34.383 | 23.854 | 10.734 | 1 | 0 | 55.127 | 49.946 | 40.939 | 19.425 | 0 | 0 | 53.659 | 30.406 | [5 empty] | 17.238 | 11.998 | 15 | 3.4707 | 3.2238 | 2.8103 | 2.6087 | 0.61513 | 17.7238
11/20/08 | 3:21 | 0 | 17.25 | 0 | 5 | 0 | 47.332 | 47.171 | 33.419 | 33.912 | 34.828 | 23.805 | 10.709 | 2 | 0 | 55.104 | 49.946 | 40.939 | 19.425 | 0 | 0 | 53.636 | 30.43 | [5 empty] | 0 | 13.42 | 16 | 3.4779 | 3.2307 | 2.8106 | 2.6087 | 0.62205 | 17.8857
11/20/08 | 3:22 | 0 | 17.306 | 0 | 4 | 0 | 47.679 | 47.749 | 33.33 | 33.682 | 34.622 | 23.81 | 10.787 | 1 | 0 | 55.155 | 49.904 | 40.944 | 19.43 | 0 | 0 | 53.664 | 30.435 | [5 empty] | 0 | 13.997 | 17 | 3.4552 | 3.2092 | 2.8097 | 2.6087 | 0.60046 | 17.3784
11/20/08 | 3:23 | 0 | 17.301 | 0 | 4 | 0 | 47.721 | 47.903 | 33.653 | 33.56 | 34.969 | 23.781 | 10.734 | 2 | 0 | 55.104 | 49.876 | 40.846 | 19.4 | 0 | 0 | 53.591 | 30.43 | [5 empty] | 0 | 14.161 | 18 | 3.4707 | 3.2238 | 2.8103 | 2.6087 | 0.61513 | 17.7238
11/20/08 | 3:24 | 1 | 17.356 | 0 | 4 | 0 | 47.679 | 48.069 | 34.223 | 34.125 | 35.698 | 23.781 | 10.757 | 2 | 0 | 55.081 | 49.899 | 40.822 | 19.425 | 0 | 0 | 53.615 | 30.406 | [5 empty] | 17.356 | 13.554 | 19 | 3.464 | 3.2175 | 2.8101 | 2.6087 | 0.60877 | 17.5743
11/20/08 | 3:25 | 0 | 17.356 | 0 | 5 | 0 | 48.163 | 48.163 | 34.739 | 34.694 | 36.598 | 23.788 | 10.812 | 1 | 0 | 55.088 | 49.927 | 40.827 | 19.43 | 0 | 0 | 53.643 | 30.46 | [5 empty] | 0 | 13.469 | 20 | 3.4479 | 3.2022 | 2.8094 | 2.6087 | 0.59354 | 17.2144
11/20/08 | 3:26 | 0 | 17.301 | 0 | 4 | 0 | 48.73 | 48.66 | 35.323 | 35.251 | 37.296 | 23.685 | 10.832 | 2 | 0 | 55.081 | 49.899 | 40.868 | 19.4 | 0 | 0 | 53.615 | 30.43 | [5 empty] | 0 | 13.479 | 21 | 3.4421 | 3.1967 | 2.8092 | 2.6087 | 0.58801 | 17.0827
11/20/08 | 3:27 | 1 | 17.356 | 1 | 4 | 1 | 49.309 | 49.239 | 36.033 | 35.938 | 38.454 | 23.788 | 10.862 | 2 | 0 | 55.109 | 49.904 | 40.875 | 19.43 | 0 | 0 | 53.687 | 30.435 | [5 empty] | 17.356 | 13.371 | 22 | 3.4334 | 3.1884 | 2.8088 | 2.6087 | 0.5797 | 16.8843
11/20/08 | 3:28 | 0 | 17.356 | 0 | 4 | 0 | 49.95 | 49.927 | 36.478 | 36.526 | 38.899 | 23.739 | 10.912 | 1 | 0 | 55.041 | 49.836 | 40.896 | 19.38 | 0 | 0 | 53.687 | 30.411 | [5 empty] | 0 | 13.424 | 0 | 3.4188 | 3.1746 | 2.8082 | 2.6087 | 0.56586 | 16.5514
11/20/08 | 3:29 | 0 | 17.331 | 0 | 4 | 0 | 50.132 | 50.592 | 36.832 | 37.067 | 34.646 | 23.859 | 10.935 | 2 | 0 | 55.109 | 49.88 | 40.944 | 19.43 | 0 | 0 | 53.687 | 30.509 | [5 empty] | 0 | 13.065 | 1 | 3.4121 | 3.1682 | 2.808 | 2.6087 | 0.5595 | 16.3973
11/20/08 | 3:30 | 0 | 17.356 | 0 | 4 | 0 | 41.226 | 47.817 | 37.16 | 37.325 | 27.883 | 23.884 | 10.912 | 0 | 0 | 55.109 | 49.88 | 40.968 | 19.43 | 0 | 0 | 53.643 | 30.509 | [5 empty] | 0 | 3.901 | 2 | 3.4188 | 3.1746 | 2.8082 | 2.6087 | 0.56586 | 16.5514
11/20/08 | 3:31 | 0 | 17.331 | 0 | 4 | 0 | 38.899 | 40.71 | 37.466 | 37.607 | 25.328 | 23.908 | 10.96 | 1 | 0 | 55.109 | 49.859 | 40.992 | 19.43 | 0 | 0 | 53.664 | 30.484 | [5 empty] | 0 | 1.292 | 3 | 3.4048 | 3.1613 | 2.8077 | 2.6087 | 0.55258 | 16.2291
11/20/08 | 3:32 | 0 | 17.356 | 0 | 5 | 0 | 38.406 | 39.157 | 37.583 | 37.866 | 23.136 | 23.979 | 10.96 | 0 | 0 | 55.132 | 49.859 | 41.037 | 19.43 | 0 | 0 | 53.619 | 30.509 | [5 empty] | 0 | 0.54 | 4 | 3.4048 | 3.1613 | 2.8077 | 2.6087 | 0.55258 | 16.2291
11/20/08 | 3:33 | 0 | 17.381 | 0 | 4 | 0 | 38.289 | 38.782 | 37.256 | 38.007 | 22.631 | 24.028 | 10.985 | 0 | 0 | 55.109 | 49.88 | 41.061 | 19.455 | 0 | 0 | 53.596 | 30.46 | [5 empty] | 0 | 0.282 | 5 | 3.3976 | 3.1544 | 2.8074 | 2.6087 | 0.54566 | 16.0602
11/20/08 | 3:34 | 0 | 17.301 | 0 | 4 | 0 | 38.095 | 38.612 | 36.146 | 37.227 | 22.601 | 23.974 | 11.005 | 0 | 0 | 55.104 | 49.852 | 41.08 | 19.4 | 0 | 0 | 53.568 | 30.455 | [5 empty] | 0 | 0.868 | 6 | 3.3917 | 3.1488 | 2.8071 | 2.6087 | 0.54012 | 15.9246
11/20/08 | 3:35 | 0 | 17.356 | 0 | 4 | 0 | 37.232 | 38.313 | 35.352 | 36.196 | 23.28 | 24.004 | 11.036 | 0 | 0 | 55.109 | 49.859 | 41.109 | 19.43 | 0 | 0 | 53.549 | 30.509 | [5 empty] | 0 | 1.036 | 7 | 3.3827 | 3.1402 | 2.8068 | 2.6087 | 0.53154 | 15.7134
11/20/08 | 3:36 | 0 | 17.331 | 0 | 5 | 0 | 36.151 | 37.184 | 34.835 | 35.397 | 21.691 | 24.028 | 11.01 | 0 | 0 | 55.041 | 49.859 | 41.085 | 19.43 | 0 | 0 | 53.619 | 30.46 | [5 empty] | 0 | 0.754 | 8 | 3.3903 | 3.1474 | 2.8071 | 2.6087 | 0.53874 | 15.8906
11/20/08 | 3:37 | 0 | 17.331 | 0 | 4 | 0 | 35.517 | 36.292 | 34.577 | 35.069 | 20.63 | 24.075 | 11.061 | 0 | 0 | 55.088 | 49.859 | 41.061 | 19.43 | 0 | 0 | 53.643 | 30.46 | [5 empty] | 0 | 0.448 | 9 | 3.3754 | 3.1333 | 2.8065 | 2.6087 | 0.52462 | 15.5423
11/20/08 | 3:38 | 0 | 17.301 | 1 | 4 | 0 | 35.089 | 35.651 | 34.335 | 34.852 | 19.548 | 24.023 | 11.104 | 0 | 0 | 55.036 | 49.785 | 41.033 | 19.4 | 0 | 0 | 53.615 | 30.455 | [5 empty] | 0 | 0.237 | 10 | 3.3629 | 3.1214 | 2.806 | 2.6087 | 0.51272 | 15.2462
11/20/08 | 3:39 | 0 | 17.301 | 0 | 5 | 0 | 35.11 | 35.323 | 33.983 | 34.593 | 32.478 | 24.07 | 11.078 | 0 | 0 | 54.99 | 49.785 | 40.987 | 19.4 | 0 | 0 | 53.545 | 30.479 | [5 empty] | 0 | 0.517 | 11 | 3.3705 | 3.1286 | 2.8063 | 2.6087 | 0.51991 | 15.4255
11/20/08 | 3:40 | 0 | 17.356 | 0 | 4 | 0 | 45.294 | 39.652 | 33.682 | 34.247 | 34.577 | 24.028 | 11.005 | 0 | 0 | 54.966 | 49.831 | 40.939 | 19.425 | 0 | 0 | 53.594 | 30.43 | [5 empty] | 0 | 11.047 | 12 | 3.3917 | 3.1488 | 2.8071 | 2.6087 | 0.54012 | 15.9246
11/20/08 | 3:41 | 1 | 17.353 | 0 | 5 | 0 | 46.923 | 46.372 | 33.376 | 33.916 | 35.067 | 23.952 | 11.081 | 2 | 0 | 54.994 | 49.789 | 40.944 | 19.427 | 0 | 0 | 53.596 | 30.457 | [5 empty] | 17.353 | 13.007 | 13 | 3.3696 | 3.1278 | 2.8062 | 2.6087 | 0.51908 | 15.4048
11/20/08 | 3:42 | 0 | 17.353 | 0 | 4 | 0 | 47.22 | 47.313 | 33.141 | 33.634 | 35.184 | 23.977 | 11.106 | 2 | 0 | 54.971 | 49.834 | 40.872 | 19.453 | 0 | 0 | 53.596 | 30.482 | [5 empty] | 0 | 13.586 | 14 | 3.3623 | 3.1209 | 2.8059 | 2.6087 | 0.51216 | 15.2324
11/20/08 | 3:43 | 0 | 17.323 | 0 | 4 | 0 | 47.423 | 47.514 | 33.347 | 33.395 | 35.462 | 23.923 | 11.101 | 1 | 0 | 54.966 | 49.738 | 40.844 | 19.397 | 0 | 0 | 53.591 | 30.477 | [5 empty] | 0 | 14.028 | 15 | 3.3638 | 3.1222 | 2.806 | 2.6087 | 0.51355 | 15.2669
11/20/08 | 3:44 | 1 | 17.353 | 0 | 4 | 0 | 47.357 | 47.679 | 33.94 | 33.823 | 35.983 | 23.952 | 11.056 | 2 | 0 | 54.947 | 49.789 | 40.848 | 19.453 | 0 | 0 | 53.64 | 30.433 | [5 empty] | 17.353 | 13.534 | 16 | 3.3769 | 3.1347 | 2.8065 | 2.6087 | 0.526 | 15.5766
11/20/08 | 3:45 | 0 | 17.378 | 0 | 4 | 0 | 47.84 | 47.794 | 34.481 | 34.457 | 36.689 | 23.952 | 11.081 | 2 | 0 | 54.947 | 49.766 | 40.872 | 19.453 | 0 | 0 | 53.619 | 30.457 | [5 empty] | 0 | 13.383 | 17 | 3.3696 | 3.1278 | 2.8062 | 2.6087 | 0.51908 | 15.4048
11/20/08 | 3:46 | 0 | 17.353 | 0 | 5 | 0 | 48.436 | 48.368 | 35.115 | 34.95 | 37.394 | 23.952 | 11.106 | 1 | 0 | 54.971 | 49.719 | 40.825 | 19.427 | 0 | 0 | 53.526 | 30.482 | [5 empty] | 0 | 13.486 | 18 | 3.3623 | 3.1209 | 2.8059 | 2.6087 | 0.51216 | 15.2324
11/20/08 | 3:47 | 0 | 17.353 | 1 | 4 | 0 | 48.963 | 48.963 | 35.725 | 35.608 | 38.193 | 23.952 | 11.131 | 2 | 0 | 54.947 | 49.743 | 40.896 | 19.402 | 0 | 0 | 53.526 | 30.457 | [5 empty] | 0 | 13.355 | 19 | 3.3551 | 3.1139 | 2.8056 | 2.6087 | 0.50524 | 15.0592
11/20/08 | 3:48 | 1 | 17.328 | 0 | 4 | 0 | 49.628 | 49.558 | 36.265 | 36.313 | 38.899 | 24.026 | 11.106 | 2 | 0 | 54.971 | 49.743 | 40.872 | 19.427 | 0 | 0 | 53.526 | 30.457 | [5 empty] | 17.328 | 13.315 | 20 | 3.3623 | 3.1209 | 2.8059 | 2.6087 | 0.51216 | 15.2324
11/20/08 | 3:49 | 0 | 17.401 | 0 | 4 | 0 | 50.361 | 50.179 | 36.665 | 36.761 | 39.722 | 24.001 | 11.156 | 1 | 0 | 54.947 | 49.743 | 40.896 | 19.427 | 0 | 0 | 53.482 | 30.457 | [5 empty] | 0 | 13.6 | 21 | 3.3478 | 3.107 | 2.8054 | 2.6087 | 0.49832 | 14.8852
11/20/08 | 3:50 | 0 | 17.378 | 0 | 4 | 1 | 43.152 | 50.637 | 36.923 | 37.112 | 29.734 | 24.097 | 11.156 | 1 | 0 | 54.947 | 49.719 | 40.944 | 19.402 | 0 | 0 | 53.526 | 30.411 | [5 empty] | 0 | 6.04 | 22 | 3.3478 | 3.107 | 2.8054 | 2.6087 | 0.49832 | 14.8852
11/20/08 | 3:51 | 0 | 17.401 | 0 | 4 | 0 | 39.203 | 41.977 | 37.205 | 37.323 | 26.627 | 24.121 | 11.156 | 0 | 0 | 54.947 | 49.719 | 41.013 | 19.402 | 0 | 0 | 53.482 | 30.433 | [5 empty] | 0 | 1.88 | 0 | 3.3478 | 3.107 | 2.8054 | 2.6087 | 0.49832 | 14.8852
11/20/08 | 3:52 | 0 | 17.378 | 0 | 4 | 0 | 38.311 | 39.322 | 37.37 | 37.629 | 24.676 | 24.17 | 11.156 | 1 | 0 | 54.971 | 49.696 | 41.037 | 19.427 | 0 | 0 | 53.503 | 30.457 | [5 empty] | 0 | 0.682 | 1 | 3.3478 | 3.107 | 2.0717 | 1.875 | 1.232 | 36.8012
11/20/08 | 3:53 | 0 | 17.409 | 0 | 5 | 0 | 38.174 | 38.715 | 37.351 | 37.846 | 23.116 | 24.175 | 11.186 | 0 | 0 | 54.954 | 49.724 | 41.066 | 19.407 | 0 | 0 | 53.463 | 30.487 | [5 empty] | 0 | 0.328 | 2 | 3.339 | 3.0987 | 2.0713 | 1.875 | 1.2237 | 36.6487
11/20/08 | 3:54 | 0 | 17.378 | 0 | 4 | 0 | 38.1 | 38.545 | 36.407 | 37.536 | 24.217 | 24.195 | 11.131 | 0 | 0 | 54.971 | 49.719 | 41.061 | 19.402 | 0 | 0 | 53.435 | 30.433 | [5 empty] | 0 | 0.564 | 3 | 3.3551 | 3.1139 | 2.072 | 1.875 | 1.2389 | 36.9276
11/20/08 | 3:55 | 0 | 17.378 | 0 | 4 | 0 | 37.464 | 38.382 | 35.538 | 36.361 | 23.952 | 24.17 | 11.106 | 0 | 0 | 54.926 | 49.675 | 41.061 | 19.427 | 0 | 0 | 53.482 | 30.433 | [5 empty] | 0 | 1.103 | 4 | 3.3623 | 3.1209 | 2.0722 | 1.875 | 1.2459 | 37.0534
11/20/08 | 3:56 | 0 | 17.409 | 0 | 5 | 0 | 36.39 | 37.492 | 34.885 | 35.591 | 23.646 | 24.2 | 11.186 | 0 | 0 | 54.931 | 49.747 | 41.061 | 19.427 | 0 | 0 | 53.503 | 30.433 | [5 empty] | 0 | 0.799 | 5 | 3.339 | 3.0987 | 2.0713 | 1.875 | 1.2237 | 36.6487
11/20/08 | 3:57 | 0 | 17.378 | 0 | 4 | 0 | 35.584 | 36.43 | 34.55 | 35.043 | 22.604 | 24.121 | 11.106 | 0 | 0 | 54.903 | 49.675 | 41.037 | 19.427 | 0 | 0 | 53.458 | 30.433 | [5 empty] | 0 | 0.541 | 6 | 3.3623 | 3.1209 | 2.0722 | 1.875 | 1.2459 | 37.0534
11/20/08 | 3:58 | 0 | 17.353 | 0 | 4 | 0 | 35.115 | 35.725 | 34.385 | 34.833 | 21.689 | 24.146 | 11.131 | 0 | 0 | 54.903 | 49.652 | 41.013 | 19.402 | 0 | 0 | 53.412 | 30.457 | [5 empty] | 0 | 0.282 | 7 | 3.3551 | 3.1139 | 2.072 | 1.875 | 1.2389 | 36.9276
11/20/08 | 3:59 | 0 | 17.409 | 1 | 5 | 0 | 34.885 | 35.332 | 34.086 | 34.696 | 21.91 | 24.126 | 11.161 | 0 | 0 | 54.908 | 49.656 | 41.042 | 19.432 | 0 | 0 | 53.44 | 30.462 | [5 empty] | 0 | 0.189 | 8 | 3.3463 | 3.1056 | 2.0716 | 1.875 | 1.2306 | 36.7758
11/20/08 | 4:00 | 0 | 17.378 | 0 | 4 | 0 | 41.884 | 35.067 | 33.727 | 34.268 | 34.385 | 24.026 | 11.033 | 0 | 0 | 54.789 | 49.694 | 40.987 | 19.478 | 0 | 0 | 53.43 | 30.457 | [5 empty] | 0 | 7.616 | 9 | 3.3836 | 3.1411 | 2.0731 | 1.875 | 1.2661 | 37.4178
11/20/08 | 4:01 | 0 | 17.383 | 0 | 4 | 0 | 46.19 | 44.329 | 33.378 | 33.943 | 34.976 | 24.102 | 11.161 | 1 | 0 | 54.859 | 49.675 | 40.947 | 19.432 | 0 | 0 | 53.391 | 30.509 | [5 empty] | 0 | 12.247 | 10 | 3.3463 | 3.1056 | 2.0716 | 1.875 | 1.2306 | 36.7758
11/20/08 | 4:02 | 1 | 17.358 | 0 | 5 | 0 | 46.97 | 46.902 | 33.144 | 33.66 | 34.952 | 24.053 | 11.111 | 2 | 0 | 54.859 | 49.652 | 40.923 | 19.483 | 0 | 0 | 53.367 | 30.484 | [5 empty] | 17.358 | 13.31 | 11 | 3.3609 | 3.1195 | 2.0722 | 1.875 | 1.2445 | 37.0283
11/20/08 | 4:03 | 0 | 17.383 | 0 | 4 | 0 | 47.245 | 47.292 | 33.096 | 33.402 | 34.931 | 24.031 | 11.186 | 1 | 0 | 54.812 | 49.652 | 40.899 | 19.458 | 0 | 0 | 53.344 | 30.484 | [5 empty] | 0 | 13.843 | 12 | 3.339 | 3.0987 | 2.0713 | 1.875 | 1.2237 | 36.6487
11/20/08 | 4:04 | 0 | 17.406 | 0 | 4 | 0 | 47.313 | 47.565 | 33.637 | 33.495 | 35.282 | 24.031 | 11.111 | 2 | 0 | 54.835 | 49.652 | 40.875 | 19.45 | 0 | 0 | 53.314 | 30.477 | [5 empty] | 0 | 13.818 | 13 | 3.3609 | 3.1195 | 2.0722 | 1.875 | 1.2445 | 37.0283
11/20/08 | 4:05 | 0 | 17.373 | 0 | 4 | 0 | 47.42 | 47.581 | 34.077 | 34.077 | 36.05 | 23.925 | 11.078 | 2 | 0 | 54.805 | 49.621 | 40.844 | 19.4 | 0 | 0 | 53.314 | 30.452 | [5 empty] | 0 | 13.343 | 14 | 3.3705 | 3.1286 | 2.0726 | 1.875 | 1.2536 | 37.1937
11/20/08 | 4:06 | 1 | 17.431 | 0 | 5 | 0 | 48.025 | 47.955 | 34.624 | 34.624 | 36.691 | 23.933 | 11.111 | 1 | 0 | 54.812 | 49.631 | 40.875 | 19.458 | 0 | 0 | 53.344 | 30.484 | [5 empty] | 17.431 | 13.401 | 15 | 3.3609 | 3.1195 | 2.0722 | 1.875 | 1.2445 | 37.0283
11/20/08 | 4:07 | 0 | 17.431 | 0 | 4 | 0 | 48.599 | 48.576 | 35.282 | 35.165 | 37.49 | 23.957 | 11.136 | 2 | 0 | 54.812 | 49.631 | 40.851 | 19.432 | 0 | 0 | 53.344 | 30.438 | [5 empty] | 0 | 13.434 | 16 | 3.3536 | 3.1126 | 2.0719 | 1.875 | 1.2376 | 36.9023
11/20/08 | 4:08 | 0 | 17.399 | 1 | 4 | 0 | 49.187 | 49.096 | 35.885 | 35.84 | 38.212 | 23.925 | 11.078 | 2 | 0 | 54.782 | 49.577 | 40.868 | 19.4 | 0 | 0 | 53.269 | 30.43 | [5 empty] | 0 | 13.347 | 17 | 3.3705 | 3.1286 | 2.0726 | 1.875 | 1.2536 | 37.1937
11/20/08 | 4:09 | 1 | 17.406 | 0 | 4 | 0 | 49.859 | 49.813 | 36.387 | 36.457 | 39.229 | 23.957 | 11.038 | 1 | 0 | 54.789 | 49.584 | 40.899 | 19.432 | 0 | 0 | 53.344 | 30.462 | [5 empty] | 17.406 | 13.402 | 18 | 3.3821 | 3.1397 | 2.0731 | 1.875 | 1.2647 | 37.393
11/20/08 | 4:10 | 0 | 17.406 | 0 | 4 | 0 | 50.478 | 50.501 | 36.715 | 36.832 | 40.1 | 23.933 | 11.063 | 2 | 0 | 54.812 | 49.584 | 40.899 | 19.458 | 0 | 0 | 53.367 | 30.438 | [5 empty] | 0 | 13.646 | 19 | 3.3749 | 3.1328 | 2.0728 | 1.875 | 1.2578 | 37.2686
11/20/08 | 4:11 | 0 | 17.456 | 0 | 4 | 0 | 42.145 | 49.789 | 37.021 | 37.115 | 30.293 | 23.957 | 11.063 | 1 | 0 | 54.835 | 49.561 | 40.947 | 19.458 | 0 | 0 | 53.367 | 30.438 | [5 empty] | 0 | 5.03 | 20 | 3.3749 | 3.1328 | 2.0728 | 1.875 | 1.2578 | 37.2686
11/20/08 | 4:12 | 0 | 17.431 | 0 | 4 | 0 | 38.971 | 41.322 | 37.304 | 37.373 | 26.174 | 24.031 | 11.063 | 0 | 0 | 54.812 | 49.584 | 40.992 | 19.483 | 0 | 0 | 53.321 | 30.438 | [5 empty] | 0 | 1.598 | 21 | 3.3749 | 3.1328 | 2.0728 | 1.875 | 1.2578 | 37.2686
11/20/08 | 4:13 | 0 | 17.431 | 0 | 5 | 0 | 38.267 | 39.136 | 37.445 | 37.631 | 25.281 | 24.006 | 11.063 | 0 | 0 | 54.835 | 49.561 | 41.016 | 19.432 | 0 | 0 | 53.344 | 30.413 | [5 empty] | 0 | 0.636 | 22 | 3.3749 | 3.1328 | 2.0728 | 1.875 | 1.2578 | 37.2686
11/20/08 | 4:14 | 0 | 17.431 | 0 | 4 | 0 | 38.126 | 38.667 | 37.28 | 37.796 | 24.197 | 23.982 | 11.086 | 0 | 0 | 54.812 | 49.561 | 41.088 | 19.432 | 0 | 0 | 53.3 | 30.438 | [5 empty] | 0 | 0.33 | 23 | 3.3682 | 3.1264 | 2.0725 | 1.875 | 1.2514 | 37.1537
11/20/08 | 4:15 | 0 | 17.456 | 0 | 4 | 0 | 38.031 | 38.526 | 36.292 | 37.327 | 23.332 | 23.982 | 11.086 | 0 | 0 | 54.835 | 49.561 | 41.109 | 19.458 | 0 | 0 | 53.253 | 30.462 | [5 empty] | 0 | 0.704 | 24 | 3.3682 | 3.1264 | 2.0725 | 1.875 | 1.2514 | 37.1537
11/20/08 | 4:16 | 0 | 17.431 | 0 | 4 | 0 | 37.304 | 38.313 | 35.423 | 36.222 | 23.187 | 24.006 | 11.086 | 0 | 0 | 54.789 | 49.516 | 41.016 | 19.382 | 0 | 0 | 53.23 | 30.484 | [5 empty] | 0 | 1.082 | 25 | 3.3682 | 3.1264 | 2.0725 | 1.875 | 1.2514 | 37.1537
11/20/08 | 4:17 | 0 | 17.406 | 0 | 5 | 0 | 36.27 | 37.349 | 34.835 | 35.517 | 23.187 | 23.957 | 11.111 | 0 | 0 | 54.789 | 49.584 | 41.088 | 19.458 | 0 | 0 | 53.276 | 30.484 | [5 empty] | 0 | 0.753 | 26 | 3.3609 | 3.1195 | 2.0722 | 1.875 | 1.2445 | 37.0283
11/20/08 | 4:18 | 0 | 17.489 | 0 | 4 | 0 | 35.572 | 36.395 | 34.632 | 35.103 | 23.555 | 24.014 | 11.119 | 0 | 0 | 54.819 | 49.568 | 41.119 | 19.49 | 0 | 0 | 53.351 | 30.494 | [5 empty] | 0 | 0.469 | 27 | 3.3585 | 3.1173 | 2.0721 | 1.875 | 1.2423 | 36.988
11/20/08 | 4:19 | 0 | 17.431 | 0 | 4 | 0 | 35.117 | 35.634 | 34.366 | 34.835 | 23.378 | 23.933 | 11.063 | 0 | 0 | 54.742 | 49.537 | 40.992 | 19.458 | 0 | 0 | 53.23 | 30.462 | [5 empty] | 0 | 0.282 | 28 | 3.3749 | 3.1328 | 2.0728 | 1.875 | 1.2578 | 37.2686
11/20/08 | 4:20 | 0 | 17.439 | 1 | 5 | 0 | 34.89 | 35.289 | 34.067 | 34.632 | 23.964 | 23.918 | 11.046 | 0 | 0 | 54.772 | 49.568 | 41.071 | 19.465 | 0 | 0 | 53.26 | 30.494 | [5 empty] | 0 | 0.258 | 29 | 3.3798 | 3.1375 | 2.073 | 1.875 | 1.2625 | 37.3533
11/20/08 | 4:21 | 0 | 17.404 | 0 | 4 | 0 | 42.987 | 35.254 | 33.634 | 34.196 | 34.926 | 23.857 | 11.033 | 1 | 0 | 54.74 | 49.535 | 40.987 | 19.453 | 0 | 0 | 53.248 | 30.457 | [5 empty] | 0 | 8.791 | 30 | 3.3836 | 3.1411 | 2.0731 | 1.875 | 1.2661 | 37.4178
11/20/08 | 4:22 | 0 | 17.404 | 0 | 5 | 1 | 46.417 | 44.972 | 33.304 | 33.893 | 35.395 | 23.808 | 11.109 | 1 | 0 | 54.716 | 49.512 | 40.966 | 19.453 | 0 | 0 | 53.272 | 30.457 | [5 empty] | 0 | 12.524 | 31 | 3.3615 | 3.12 | 2.0722 | 1.875 | 1.245 | 37.0383
11/20/08 | 4:23 | 1 | 17.378 | 0 | 4 | 0 | 47.035 | 46.965 | 33.094 | 33.538 | 35.325 | 23.832 | 11.109 | 1 | 0 | 54.67 | 49.512 | 40.894 | 19.453 | 0 | 0 | 53.248 | 30.457 | [5 empty] | 17.378 | 13.497 | 0 | 3.3615 | 3.12 | 2.0722 | 1.875 | 1.245 | 37.0383
11/20/08 | 4:24 | 0 | 17.321 | 0 | 4 | 0 | 47.234 | 47.371 | 33.015 | 33.273 | 35.742 | 23.754 | 11 | 2 | 0 | 54.616 | 49.481 | 40.817 | 19.42 | 0 | 0 | 53.218 | 30.45 | [5 empty] | 0 | 13.961 | 1 | 3.3932 | 3.1502 | 2.8072 | 2.6087 | 0.5415 | 15.9585
11/20/08 | 4:25 | 0 | 17.353 | 0 | 4 | 0 | 47.287 | 47.563 | 33.586 | 33.469 | 36.172 | 23.761 | 11.033 | 2 | 0 | 54.646 | 49.488 | 40.87 | 19.453 | 0 | 0 | 53.181 | 30.482 | [5 empty] | 0 | 13.818 | 2 | 3.3836 | 3.1411 | 2.8068 | 2.6087 | 0.53237 | 15.7339
11/20/08 | 4:26 | 0 | 17.328 | 0 | 5 | 0 | 47.586 | 47.721 | 34.103 | 34.103 | 36.875 | 23.761 | 11.033 | 1 | 0 | 54.602 | 49.488 | 40.801 | 19.453 | 0 | 0 | 53.181 | 30.506 | [5 empty] | 0 | 13.483 | 3 | 3.3836 | 3.1411 | 2.8068 | 2.6087 | 0.53237 | 15.7339
11/20/08 | 4:27 | 1 | 17.321 | 0 | 4 | 0 | 48.219 | 48.151 | 34.589 | 34.613 | 37.784 | 23.729 | 11.026 | 2 | 0 | 54.616 | 49.481 | 40.839 | 19.445 | 0 | 0 | 53.15 | 30.497 | [5 empty] | 17.321 | 13.606 | 4 | 3.3856 | 3.143 | 2.8069 | 2.6087 | 0.53431 | 15.7816
11/20/08 | 4:28 | 0 | 17.378 | 0 | 4 | 0 | 48.823 | 48.8 | 35.373 | 35.254 | 38.803 | 23.785 | 11.083 | 2 | 0 | 54.67 | 49.465 | 40.848 | 19.453 | 0 | 0 | 53.157 | 30.528 | [5 empty] | 0 | 13.569 | 5 | 3.369 | 3.1272 | 2.8062 | 2.6087 | 0.51853 | 15.3911
11/20/08 | 4:29 | 0 | 17.378 | 1 | 4 | 0 | 49.442 | 49.351 | 35.959 | 35.959 | 39.767 | 23.808 | 11.083 | 1 | 0 | 54.67 | 49.465 | 40.87 | 19.478 | 0 | 0 | 53.134 | 30.528 | [5 empty] | 0 | 13.483 | 6 | 3.369 | 3.1272 | 2.8062 | 2.6087 | 0.51853 | 15.3911
11/20/08 | 4:30 | 0 | 17.328 | 0 | 4 | 0 | 48.41 | 49.992 | 36.383 | 36.5 | 35.067 | 23.785 | 11.033 | 2 | 0 | 54.646 | 49.442 | 40.87 | 19.427 | 0 | 0 | 53.111 | 30.528 | [5 empty] | 0 | 11.91 | 7 | 3.3836 | 3.1411 | 2.8068 | 2.6087 | 0.53237 | 15.7339
11/20/08 | 4:31 | 0 | 17.353 | 0 | 4 | 0 | 40.167 | 45.866 | 36.617 | 36.83 | 29.589 | 23.808 | 11.033 | 0 | 0 | 54.646 | 49.442 | 40.918 | 19.427 | 0 | 0 | 53.111 | 30.506 | [5 empty] | 0 | 3.337 | 8 | 3.3836 | 3.1411 | 2.8068 | 2.6087 | 0.53237 | 15.7339
11/20/08 | 4:32 | 0 | 17.353 | 0 | 4 | 0 | 38.263 | 39.837 | 36.875 | 37.112 | 27.108 | 23.857 | 11.058 | 0 | 0 | 54.646 | 49.442 | 40.942 | 19.453 | 0 | 0 | 53.111 | 30.482 | [5 empty] | 0 | 1.151 | 9 | 3.3763 | 3.1341 | 2.8065 | 2.6087 | 0.52545 | 15.5628
11/20/08 | 4:33 | 0 | 17.353 | 0 | 5 | 0 | 37.815 | 38.521 | 37.112 | 37.347 | 24.17 | 23.881 | 11.033 | 1 | 0 | 54.646 | 49.442 | 40.987 | 19.427 | 0 | 0 | 53.134 | 30.506 | [5 empty] | 0 | 0.468 | 10 | 3.3836 | 3.1411 | 2.8068 | 2.6087 | 0.53237 | 15.7339
11/20/08 | 4:34 | 0 | 17.378 | 0 | 4 | 0 | 37.746 | 38.239 | 36.617 | 37.488 | 24.627 | 23.857 | 11.008 | 0 | 0 | 54.646 | 49.442 | 41.011 | 19.427 | 0 | 0 | 53.066 | 30.506 | [5 empty] | 0 | 0.258 | 11 | 3.3909 | 3.148 | 2.8071 | 2.6087 | 0.53929 | 15.9042
11/20/08 | 4:35 | 0 | 17.346 | 0 | 4 | 0 | 37.574 | 38.067 | 35.505 | 36.586 | 23.776 | 23.825 | 10.975 | 0 | 0 | 54.616 | 49.435 | 40.98 | 19.395 | 0 | 0 | 53.08 | 30.475 | [5 empty] | 0 | 0.988 | 12 | 3.4005 | 3.1571 | 2.8075 | 2.6087 | 0.54842 | 16.1279
11/20/08 | 4:36 | 0 | 17.295 | 0 | 5 | 0 | 36.517 | 37.667 | 34.778 | 35.6 | 23.609 | 23.898 | 11 | 0 | 0 | 54.595 | 49.435 | 41.004 | 19.395 | 0 | 0 | 53.057 | 30.475 | [5 empty] | 0 | 0.917 | 13 | 3.3932 | 3.1502 | 2.8072 | 2.6087 | 0.5415 | 15.9585
11/20/08 | 4:37 | 0 | 17.353 | 0 | 4 | 0 | 35.631 | 36.617 | 34.409 | 34.974 | 24.291 | 23.881 | 11.033 | 0 | 0 | 54.625 | 49.465 | 40.987 | 19.478 | 0 | 0 | 53.087 | 30.506 | [5 empty] | 0 | 0.657 | 14 | 3.3836 | 3.1411 | 2.8068 | 2.6087 | 0.53237 | 15.7339
11/20/08 | 4:38 | 0 | 17.378 | 0 | 4 | 0 | 34.995 | 35.725 | 34.172 | 34.691 | 23.231 | 23.832 | 11.058 | 0 | 0 | 54.602 | 49.442 | 41.011 | 19.453 | 0 | 0 | 53.066 | 30.506 | [5 empty] | 0 | 0.304 | 15 | 3.3763 | 3.1341 | 2.8065 | 2.6087 | 0.52545 | 15.5628
11/20/08 | 4:39 | 0 | 17.353 | 0 | 5 | 0 | 34.668 | 35.232 | 33.938 | 34.526 | 22.702 | 23.857 | 11.008 | 0 | 0 | 54.579 | 49.418 | 40.966 | 19.453 | 0 | 0 | 53.043 | 30.482 | [5 empty] | 0 | 0.142 | 16 | 3.3909 | 3.148 | 2.8071 | 2.6087 | 0.53929 | 15.9042
11/20/08 | 4:40 | 1 | 17.378 | 0 | 4 | 0 | 35.749 | 34.878 | 33.634 | 34.22 | 34.127 | 23.808 | 11.083 | 0 | 0 | 54.579 | 49.418 | 40.987 | 19.453 | 0 | 0 | 53.02 | 30.482 | [5 empty] | 17.378 | 1.529 | 17 | 3.369 | 3.1272 | 2.8062 | 2.6087 | 0.51853 | 15.3911
11/20/08 | 4:41 | 0 | 17.381 | 1 | 4 | 0 | 45.226 | 40.614 | 33.306 | 33.871 | 35.117 | 23.812 | 11.086 | 0 | 0 | 54.534 | 49.4 | 40.896 | 19.455 | 0 | 0 | 53.022 | 30.484 | [5 empty] | 0 | 11.355 | 18 | 3.3682 | 3.1264 | 2.8062 | 2.6087 | 0.5177 | 15.3704
11/20/08 | 4:42 | 0 | 17.356 | 0 | 5 | 0 | 46.671 | 46.281 | 32.979 | 33.541 | 35.256 | 23.812 | 11.036 | 2 | 0 | 54.534 | 49.376 | 40.92 | 19.43 | 0 | 0 | 53.022 | 30.531 | [5 empty] | 0 | 13.13 | 19 | 3.3827 | 3.1402 | 2.8068 | 2.6087 | 0.53154 | 15.7134
11/20/08 | 4:43 | 0 | 17.356 | 0 | 4 | 0 | 47.014 | 47.152 | 32.766 | 33.237 | 35.421 | 23.739 | 11.111 | 1 | 0 | 54.513 | 49.353 | 40.827 | 19.455 | 0 | 0 | 53.022 | 30.531 | [5 empty] | 0 | 13.777 | 20 | 3.3609 | 3.1195 | 2.8059 | 2.6087 | 0.51078 | 15.1978
11/20/08 | 4:44 | 1 | 17.356 | 0 | 5 | 0 | 47.038 | 47.427 | 33.141 | 33.141 | 35.61 | 23.739 | 11.111 | 2 | 0 | 53.963 | 49.4 | 40.92 | 19.455 | 0 | 0 | 53.022 | 30.531 | [5 empty] | 17.356 | 13.897 | 21 | 3.3609 | 3.1195 | 2.8059 | 2.6087 | 0.51078 | 15.1978
11/20/08 | 4:45 | 0 | 17.356 | 0 | 14 | 1 | 53.617 | 47.266 | 34.787 | 46.648 | 51.439 | 23.714 | 11.111 | 3 | 1 | 51.806 | 49.353 | 47.427 | 19.455 | 0 | 0 | 53.022 | 30.364 | [5 empty] | 0 | 6.969 | 22 | 3.3609 | 3.1195 | 2.8059 | 2.6087 | 0.51078 | 15.1978
11/20/08 | 4:46 | 1 | 17.323 | 0 | 15 | 0 | 62.523 | 47.031 | 37.669 | 52.441 | 56.985 | 23.707 | 11.078 | 2 | 0 | 60.28 | 49.208 | 53.405 | 19.422 | 0 | 0 | 52.968 | 30.766 | [5 empty] | 17.323 | 10.082 | 0 | 3.3705 | 3.1286 | 2.8063 | 2.6087 | 0.51991 | 15.4255
11/20/08 | 4:47 | 1 | 17.348 | 1 | 15 | 0 | 67.852 | 46.846 | 40.724 | 57.478 | 57.635 | 23.707 | 11.126 | 0 | 0 | 66.11 | 49.346 | 57.747 | 19.397 | 0 | 0 | 53.015 | 33.909 | [5 empty] | 17.348 | 10.374 | 1 | 3.3565 | 3.1153 | 12.197 | 12 | -8.8847 | -264.6999
11/20/08 | 4:48 | 1 | 17.381 | 0 | 15 | 0 | 70.363 | 46.715 | 43.035 | 60.355 | 60.063 | 23.763 | 11.159 | 1 | 0 | 68.892 | 49.88 | 60.332 | 19.43 | 0 | 0 | 53.045 | 36.502 | [5 empty] | 17.381 | 10.008 | 2 | 3.3469 | 3.1062 | 12.1966 | 12 | -8.8938 | -265.7329
11/20/08 | 4:49 | 1 | 17.323 | 0 | 14 | 0 | 71.148 | 46.547 | 44.669 | 61.939 | 61.626 | 23.732 | 11.101 | 0 | 0 | 70.006 | 50.63 | 61.827 | 19.397 | 0 | 0 | 53.038 | 38.516 | [5 empty] | 17.323 | 9.209 | 3 | 3.3638 | 3.1222 | 12.1973 | 12 | -8.8778 | -263.9213
11/20/08 | 4:50 | 0 | 17.356 | 0 | 15 | 1 | 71.419 | 46.487 | 45.913 | 62.977 | 62.373 | 23.859 | 11.111 | 0 | 1 | 70.473 | 51.554 | 62.822 | 19.455 | 0 | 0 | 53.227 | 40.052 | [5 empty] | 0 | 8.442 | 4 | 3.3609 | 3.1195 | 12.1972 | 12 | -8.8805 | -264.2324
11/20/08 | 4:51 | 1 | 17.323 | 0 | 15 | 0 | 71.455 | 46.342 | 46.916 | 63.689 | 62.948 | 23.827 | 11.078 | 1 | 0 | 70.663 | 52.326 | 63.598 | 19.397 | 0 | 0 | 53.496 | 41.265 | [5 empty] | 17.323 | 7.766 | 0 | 3.3705 | 3.1286 | 12.1976 | 12 | -8.8714 | -263.208
11/20/08 | 4:52 | 0 | 17.348 | 0 | 15 | 0 | 71.432 | 46.204 | 47.672 | 64.294 | 63.128 | 23.876 | 11.151 | 0 | 0 | 70.708 | 53.083 | 64.205 | 19.397 | 0 | 0 | 53.724 | 42.253 | [5 empty] | 0 | 7.138 | 1 | 3.3492 | 3.1084 | 3.5301 | 3.3333 | -0.22493 | -6.7159
11/20/08 | 4:53 | 1 | 17.323 | 1 | 15 | 0 | 71.39 | 46.158 | 48.382 | 64.787 | 63.374 | 23.947 | 11.126 | 0 | 0 | 70.73 | 53.748 | 64.721 | 19.422 | 0 | 0 | 54.208 | 43.169 | [5 empty] | 17.323 | 6.603 | 2 | 3.3565 | 3.1153 | 3.5303 | 3.3333 | -0.21801 | -6.4951
11/20/08 | 4:54 | 0 | 17.356 | 0 | 9 | 0 | 72.318 | 60.691 | 41.65 | 65.131 | 61.722 | 24.028 | 11.134 | 0 | 0 | 70.605 | 54.397 | 64.951 | 19.455 | 0 | 0 | 54.604 | 43.882 | [5 empty] | 0 | 7.187 | 3 | 3.3542 | 3.1131 | 3.5303 | 3.3333 | -0.22022 | -6.5657
11/20/08 | 4:55 | 0 | 17.323 | 0 | 4 | 0 | 65.348 | 70.685 | 35.438 | 43.685 | 48.244 | 23.972 | 11.151 | 0 | 0 | 69.037 | 54.849 | 63.151 | 19.422 | 0 | 0 | 54.964 | 43.661 | [5 empty] | 0 | 21.663 | 4 | 3.3492 | 3.1084 | 3.5301 | 3.3333 | -0.22493 | -6.7159
11/20/08 | 4:56 | 0 | 17.348 | 0 | 4 | 0 | 45.31 | 61.2 | 33.51 | 35.555 | 40.865 | 23.972 | 11.126 | 0 | 0 | 67.343 | 55.239 | 59.63 | 19.397 | 0 | 0 | 55.33 | 43.262 | [5 empty] | 0 | 9.755 | 5 | 3.3565 | 3.1153 | 3.5303 | 3.3333 | -0.21801 | -6.4951
11/20/08 | 4:57 | 0 | 17.356 | 0 | 4 | 0 | 37.536 | 44.07 | 33.33 | 33.73 | 37.091 | 23.979 | 11.111 | 0 | 0 | 66.072 | 55.545 | 56.521 | 19.48 | 0 | 0 | 55.589 | 42.848 | [5 empty] | 0 | 3.806 | 6 | 3.3609 | 3.1195 | 3.5305 | 3.3333 | -0.21386 | -6.3632
11/20/08 | 4:58 | 0 | 17.323 | 0 | 4 | 0 | 35.108 | 37.576 | 33.417 | 33.558 | 34.99 | 23.947 | 11.101 | 0 | 0 | 65.079 | 55.72 | 54.114 | 19.422 | 0 | 0 | 55.767 | 42.346 | [5 empty] | 0 | 1.55 | 7 | 3.3638 | 3.1222 | 3.5306 | 3.3333 | -0.21109 | -6.2754
11/20/08 | 4:59 | 0 | 17.381 | 0 | 4 | 0 | 34.529 | 35.679 | 34.177 | 33.847 | 32.649 | 23.933 | 11.159 | 0 | 0 | 64.39 | 55.865 | 52.38 | 19.455 | 0 | 0 | 56.002 | 41.932 | [5 empty] | 0 | 0.682 | 8 | 3.3469 | 3.1062 | 3.53 | 3.3333 | -0.22714 | -6.7867
11/20/08 | 5:00 | 0 | 17.381 | 0 | 4 | 0 | 34.577 | 35.163 | 35.093 | 35.139 | 31.208 | 23.908 | 11.184 | 1 | 0 | 63.831 | 55.956 | 51.141 | 19.43 | 0 | 0 | 56.163 | 41.533 | [5 empty] | 0 | -0.562 | 9 | 3.3396 | 3.0993 | 3.5297 | 3.3333 | -0.23406 | -7.0087
11/20/08 | 5:01 | 0 | 17.394 | 0 | 5 | 0 | 35.646 | 35.481 | 34.424 | 35.316 | 30.666 | 23.92 | 11.222 | 0 | 0 | 63.395 | 56.084 | 50.076 | 19.493 | 0 | 0 | 56.243 | 41.145 | [5 empty] | 0 | 0.33 | 10 | 3.3286 | 3.0888 | 3.5292 | 3.3333 | -0.24458 | -7.348
11/20/08 | 5:02 | 0 | 17.394 | 0 | 4 | 0 | 35.364 | 36.163 | 33.625 | 34.4 | 28.064 | 23.896 | 11.247 | 0 | 0 | 63.037 | 56.131 | 49.253 | 19.468 | 0 | 0 | 56.289 | 40.839 | [5 empty] | 0 | 0.964 | 11 | 3.3213 | 3.0818 | 3.5289 | 3.3333 | -0.2515 | -7.5725
11/20/08 | 5:03 | 0 | 17.361 | 0 | 5 | 0 | 34.44 | 35.426 | 33.242 | 33.711 | 27.238 | 23.864 | 11.237 | 0 | 0 | 62.671 | 56.124 | 48.648 | 19.41 | 0 | 0 | 56.325 | 40.432 | [5 empty] | 0 | 0.729 | 12 | 3.3242 | 3.0846 | 3.529 | 3.3333 | -0.24873 | -7.4826
11/20/08 | 5:04 | 0 | 17.361 | 1 | 5 | 0 | 33.828 | 34.51 | 33.17 | 33.476 | 27.093 | 23.793 | 11.189 | 0 | 0 | 62.402 | 56.168 | 48.258 | 19.435 | 0 | 0 | 56.371 | 40.15 | [5 empty] | 0 | 0.352 | 13 | 3.3382 | 3.0979 | 3.5296 | 3.3333 | -0.23545 | -7.0532
11/20/08 | 5:05 | 1 | 17.368 | 0 | 5 | 0 | 41.851 | 34.495 | 32.991 | 33.483 | 36.234 | 23.825 | 11.269 | 0 | 0 | 62.14 | 56.22 | 47.922 | 19.493 | 0 | 0 | 56.467 | 39.923 | [5 empty] | 17.368 | 8.368 | 14 | 3.3149 | 3.0757 | 3.5287 | 3.3333 | -0.25759 | -7.7708
11/20/08 | 5:06 | 0 | 17.368 | 0 | 4 | 0 | 45.537 | 44.271 | 32.615 | 33.225 | 37.009 | 23.8 | 11.247 | 0 | 0 | 61.893 | 56.243 | 47.714 | 19.493 | 0 | 0 | 56.49 | 39.664 | [5 empty] | 0 | 12.312 | 15 | 3.3213 | 3.0818 | 3.5289 | 3.3333 | -0.2515 | -7.5725
11/20/08 | 5:07 | 0 | 17.368 | 0 | 5 | 0 | 46.316 | 46.293 | 32.473 | 32.874 | 37.736 | 23.751 | 11.32 | 0 | 0 | 61.692 | 56.243 | 47.577 | 19.468 | 0 | 0 | 56.467 | 39.43 | [5 empty] | 0 | 13.442 | 16 | 3.3 | 3.0616 | 3.5281 | 3.3333 | -0.27171 | -8.2336
11/20/08 | 5:08 | 0 | 17.368 | 0 | 5 | 1 | 46.638 | 46.821 | 32.615 | 32.756 | 38.232 | 23.727 | 11.32 | 1 | 0 | 61.512 | 56.266 | 47.395 | 19.468 | 0 | 0 | 56.558 | 39.217 | [5 empty] | 0 | 13.882 | 17 | 3.3 | 3.0616 | 3.5281 | 3.3333 | -0.27171 | -8.2336
11/20/08 | 5:09 | 1 | 17.368 | 0 | 4 | 0 | 46.706 | 47.073 | 33.156 | 33.132 | 38.724 | 23.751 | 11.345 | 1 | 0 | 61.355 | 56.289 | 47.304 | 19.468 | 0 | 0 | 56.647 | 38.983 | [5 empty] | 17.368 | 13.574 | 0 | 3.2927 | 3.0547 | 3.5278 | 3.3333 | -0.27863 | -8.4619
11/20/08 | 5:10 | 0 | 17.368 | 0 | 5 | 0 | 46.776 | 47.119 | 33.931 | 33.742 | 39.313 | 23.751 | 11.345 | 2 | 0 | 61.243 | 56.289 | 47.28 | 19.493 | 0 | 0 | 56.693 | 38.796 | [5 empty] | 0 | 13.034 | 1 | 3.2927 | 3.0547 | 2.8031 | 2.6087 | 0.44601 | 13.5452
11/20/08 | 5:11 | 0 | 17.368 | 0 | 5 | 0 | 47.005 | 47.234 | 34.658 | 34.613 | 40.016 | 23.776 | 11.395 | 1 | 0 | 61.131 | 56.289 | 47.21 | 19.468 | 0 | 0 | 56.713 | 38.631 | [5 empty] | 0 | 12.392 | 2 | 3.2782 | 3.0409 | 2.8025 | 2.6087 | 0.43217 | 13.1832
11/20/08 | 5:12 | 1 | 17.394 | 0 | 4 | 0 | 47.577 | 47.647 | 35.246 | 35.34 | 40.77 | 23.705 | 11.32 | 2 | 0 | 61.042 | 56.312 | 47.234 | 19.493 | 0 | 0 | 56.804 | 38.442 | [5 empty] | 17.394 | 12.237 | 3 | 3.3 | 3.0616 | 2.8034 | 2.6087 | 0.45293 | 13.725
11/20/08 | 5:13 | 0 | 17.311 | 1 | 5 | 0 | 48.191 | 48.258 | 35.615 | 35.897 | 41.324 | 23.719 | 11.337 | 1 | 0 | 60.809 | 56.302 | 47.136 | 19.485 | 0 | 0 | 56.706 | 38.246 | [5 empty] | 0 | 12.294 | 4 | 3.2951 | 3.0569 | 2.8032 | 2.6087 | 0.44822 | 13.6028
11/20/08 | 5:14 | 0 | 17.311 | 0 | 4 | 0 | 48.716 | 48.877 | 35.966 | 36.273 | 42.078 | 23.695 | 11.287 | 2 | 0 | 60.698 | 56.302 | 47.136 | 19.46 | 0 | 0 | 56.64 | 38.083 | [5 empty] | 0 | 12.443 | 5 | 3.3096 | 3.0708 | 2.8038 | 2.6087 | 0.46206 | 13.9612
11/20/08 | 5:15 | 0 | 17.343 | 0 | 5 | 0 | 49.206 | 49.32 | 36.351 | 36.61 | 42.932 | 23.705 | 11.345 | 1 | 0 | 60.615 | 56.312 | 47.21 | 19.468 | 0 | 0 | 56.736 | 37.925 | [5 empty] | 0 | 12.596 | 6 | 3.2927 | 3.0547 | 2.8031 | 2.6087 | 0.44601 | 13.5452
11/20/08 | 5:16 | 1 | 17.343 | 0 | 4 | 0 | 49.435 | 49.78 | 36.679 | 36.916 | 43.307 | 23.727 | 11.295 | 2 | 0 | 60.481 | 56.312 | 47.21 | 19.468 | 0 | 0 | 56.782 | 37.76 | [5 empty] | 17.343 | 12.519 | 7 | 3.3073 | 3.0685 | 2.8037 | 2.6087 | 0.45985 | 13.9041
11/20/08 | 5:17 | 0 | 17.368 | 0 | 5 | 0 | 49.78 | 50.053 | 36.961 | 37.244 | 43.872 | 23.8 | 11.295 | 1 | 0 | 60.392 | 56.332 | 47.187 | 19.468 | 0 | 0 | 56.713 | 37.619 | [5 empty] | 0 | 12.536 | 8 | 3.3073 | 3.0685 | 2.8037 | 2.6087 | 0.45985 | 13.9041
11/20/08 | 5:18 | 0 | 17.394 | 0 | 5 | 0 | 49.824 | 50.375 | 37.361 | 37.55 | 41.475 | 23.751 | 11.32 | 2 | 0 | 60.28 | 56.312 | 47.187 | 19.493 | 0 | 0 | 56.736 | 37.478 | [5 empty] | 0 | 12.274 | 9 | 3.3 | 3.0616 | 2.8034 | 2.6087 | 0.45293 | 13.725
11/20/08 | 5:19 | 0 | 17.394 | 0 | 4 | 0 | 41.475 | 46.935 | 37.619 | 37.902 | 34.213 | 23.849 | 11.247 | 1 | 0 | 60.145 | 56.332 | 47.234 | 19.493 | 0 | 0 | 56.713 | 37.361 | [5 empty] | 0 | 3.573 | 10 | 3.3213 | 3.0818 | 2.8043 | 2.6087 | 0.47313 | 14.2456
11/20/08 | 5:20 | 0 | 17.361 | 0 | 5 | 0 | 39.327 | 40.88 | 37.894 | 38.177 | 31.092 | 23.839 | 11.262 | 0 | 0 | 60.024 | 56.302 | 47.273 | 19.46 | 0 | 0 | 56.752 | 37.213 | [5 empty] | 0 | 1.15 | 11 | 3.3169 | 3.0777 | 2.8041 | 2.6087 | 0.46898 | 14.1392
11/20/08 | 5:21 | 0 | 17.341 | 0 | 4 | 0 | 38.932 | 39.638 | 38.04 | 38.485 | 29.192 | 23.964 | 11.219 | 0 | 0 | 59.96 | 56.307 | 47.276 | 19.44 | 0 | 0 | 56.777 | 37.076 | [5 empty] | 0 | 0.447 | 12 | 3.3294 | 3.0896 | 2.8046 | 2.6087 | 0.48089 | 14.4435
11/20/08 | 5:22 | 0 | 17.333 | 0 | 5 | 0 | 38.83 | 39.37 | 37.49 | 38.478 | 27.596 | 23.908 | 11.161 | 0 | 0 | 59.842 | 56.277 | 47.269 | 19.432 | 0 | 0 | 56.77 | 36.928 | [5 empty] | 0 | 0.352 | 13 | 3.3463 | 3.1056 | 2.8053 | 2.6087 | 0.49694 | 14.8503
11/20/08 | 5:23 | 0 | 17.366 | 0 | 5 | 0 | 38.461 | 39.26 | 36.536 | 37.521 | 27 | 24.014 | 11.194 | 0 | 0 | 59.78 | 56.307 | 47.322 | 19.44 | 0 | 0 | 56.754 | 36.818 | [5 empty] | 0 | 0.94 | 14 | 3.3367 | 3.0965 | 2.8049 | 2.6087 | 0.48781 | 14.6194
11/20/08 | 5:24 | 0 | 17.341 | 1 | 4 | 0 | 37.428 | 38.533 | 36.064 | 36.653 | 25.99 | 24.014 | 11.119 | 0 | 0 | 59.714 | 56.284 | 47.299 | 19.465 | 0 | 0 | 56.777 | 36.746 | [5 empty] | 0 | 0.775 | 15 | 3.3585 | 3.1173 | 2.8058 | 2.6087 | 0.50857 | 15.1424
11/20/08 | 5:25 | 0 | 17.341 | 0 | 5 | 0 | 36.653 | 37.521 | 35.62 | 36.253 | 25.821 | 24.085 | 11.119 | 0 | 0 | 59.646 | 56.284 | 47.322 | 19.465 | 0 | 0 | 56.731 | 36.605 | [5 empty] | 0 | 0.4 | 16 | 3.3585 | 3.1173 | 2.8058 | 2.6087 | 0.50857 | 15.1424
11/20/08 | 5:26 | 0 | 17.366 | 0 | 5 | 0 | 36.253 | 36.887 | 35.361 | 35.902 | 26.181 | 24.063 | 11.071 | 0 | 0 | 59.557 | 56.261 | 47.299 | 19.465 | 0 | 0 | 56.709 | 36.536 | [5 empty] | 0 | 0.351 | 17 | 3.3725 | 3.1305 | 2.8064 | 2.6087 | 0.52185 | 15.4736
11/20/08 | 5:27 | 0 | 17.366 | 0 | 5 | 0 | 35.923 | 36.442 | 35.103 | 35.62 | 24.207 | 24.063 | 10.973 | 0 | 0 | 59.511 | 56.261 | 47.252 | 19.44 | 0 | 0 | 56.731 | 36.418 | [5 empty] | 0 | 0.303 | 18 | 3.4011 | 3.1577 | 2.8075 | 2.6087 | 0.54898 | 16.1414
11/20/08 | 5:28 | 0 | 17.391 | 0 | 4 | 0 | 35.62 | 36.16 | 34.703 | 35.266 | 30.806 | 24.085 | 10.872 | 0 | 0 | 59.468 | 56.261 | 47.276 | 19.44 | 0 | 0 | 56.777 | 36.301 | [5 empty] | 0 | 0.354 | 19 | 3.4305 | 3.1856 | 2.8087 | 2.6087 | 0.57693 | 16.8179
11/20/08 | 5:29 | 0 | 17.358 | 0 | 5 | 0 | 44.118 | 37.985 | 34.294 | 34.835 | 35.847 | 24.006 | 10.865 | 0 | 0 | 59.369 | 56.209 | 47.175 | 19.407 | 0 | 0 | 56.725 | 36.174 | [5 empty] | 0 | 9.283 | 20 | 3.4325 | 3.1876 | 2.8088 | 2.6087 | 0.57887 | 16.8644
11/20/08 | 5:30 | 1 | 17.358 | 0 | 5 | 0 | 46.328 | 45.686 | 33.895 | 34.412 | 35.775 | 24.006 | 10.716 | 1 | 0 | 59.303 | 56.186 | 47.131 | 19.407 | 0 | 0 | 56.747 | 36.081 | [5 empty] | 17.358 | 11.916 | 21 | 3.4759 | 3.2288 | 2.8105 | 2.6087 | 0.62012 | 17.8404
11/20/08 | 5:31 | 0 | 17.391 | 0 | 4 | 1 | 46.748 | 46.909 | 33.763 | 34.115 | 36.112 | 23.989 | 10.651 | 2 | 0 | 59.31 | 56.216 | 47.091 | 19.44 | 0 | 0 | 56.823 | 35.995 | [5 empty] | 0 | 12.633 | 22 | 3.4948 | 3.2468 | 2.8113 | 2.6087 | 0.63811 | 18.2586
11/20/08 | 5:32 | 0 | 17.391 | 0 | 5 | 0 | 46.886 | 47.115 | 33.926 | 33.926 | 35.923 | 24.014 | 10.651 | 2 | 0 | 59.221 | 56.238 | 47.047 | 19.44 | 0 | 0 | 56.777 | 35.923 | [5 empty] | 0 | 12.96 | 0 | 3.4948 | 3.2468 | 2.8113 | 2.6087 | 0.63811 | 18.2586
11/20/08 | 5:33 | 1 | 17.416 | 0 | 4 | 0 | 47.07 | 47.343 | 34.325 | 34.397 | 37.005 | 23.964 | 10.699 | 1 | 0 | 59.221 | 56.216 | 47.091 | 19.44 | 0 | 0 | 56.754 | 35.83 | [5 empty] | 17.416 | 12.673 | 1 | 3.4809 | 3.2335 | 2.8107 | 2.6087 | 0.62482 | 17.9502
11/20/08 | 5:34 | 0 | 17.391 | 1 | 5 | 0 | 47.574 | 47.595 | 34.632 | 34.773 | 37.617 | 23.94 | 10.724 | 2 | 0 | 59.153 | 56.172 | 47.07 | 19.415 | 0 | 0 | 56.731 | 35.761 | [5 empty] | 0 | 12.801 | 2 | 3.4736 | 3.2266 | 2.8105 | 2.6087 | 0.6179 | 17.7886
11/20/08 | 5:35 | 0 | 17.416 | 0 | 4 | 0 | 47.985 | 48.146 | 35.172 | 35.172 | 38.416 | 23.94 | 10.799 | 2 | 0 | 59.153 | 56.172 | 47.047 | 19.44 | 0 | 0 | 56.731 | 35.713 | [5 empty] | 0 | 12.813 | 3 | 3.4517 | 3.2058 | 2.8096 | 2.6087 | 0.59714 | 17.2998
11/20/08 | 5:36 | 0 | 17.416 | 0 | 4 | 0 | 48.445 | 48.513 | 35.83 | 35.761 | 39.566 | 23.964 | 10.973 | 1 | 0 | 59.153 | 56.195 | 47.047 | 19.44 | 0 | 0 | 56.731 | 35.62 | [5 empty] | 0 | 12.684 | 4 | 3.4011 | 3.1577 | 2.8075 | 2.6087 | 0.54898 | 16.1414
11/20/08 | 5:37 | 1 | 17.416 | 0 | 5 | 0 | 49.04 | 49.063 | 36.277 | 36.371 | 40.437 | 23.964 | 11.046 | 2 | 0 | 59.153 | 56.195 | 47.091 | 19.44 | 0 | 0 | 56.688 | 35.524 | [5 empty] | 17.416 | 12.669 | 5 | 3.3798 | 3.1375 | 2.8067 | 2.6087 | 0.52877 | 15.645
11/20/08 | 5:38 | 0 | 17.366 | 0 | 4 | 0 | 49.682 | 49.775 | 36.512 | 36.794 | 41.329 | 23.964 | 11.021 | 1 | 0 | 59.086 | 56.216 | 47.091 | 19.465 | 0 | 0 | 56.642 | 35.454 | [5 empty] | 0 | 12.888 | 6 | 3.3871 | 3.1444 | 2.8069 | 2.6087 | 0.53569 | 15.8157
11/20/08 | 5:39 | 0 | 17.391 | 0 | 5 | 0 | 50.004 | 50.279 | 36.722 | 37.028 | 41.963 | 24.038 | 11.071 | 2 | 0 | 59.086 | 56.195 | 47.091 | 19.44 | 0 | 0 | 56.553 | 35.407 | [5 empty] | 0 | 12.976 | 7 | 3.3725 | 3.1305 | 2.8064 | 2.6087 | 0.52185 | 15.4736
11/20/08 | 5:40 | 0 | 17.366 | 0 | 4 | 0 | 43.984 | 50.578 | 36.959 | 37.241 | 34.304 | 24.038 | 11.046 | 1 | 0 | 59.064 | 56.195 | 47.091 | 19.465 | 0 | 0 | 56.576 | 35.337 | [5 empty] | 0 | 6.743 | 8 | 3.3798 | 3.1375 | 2.8067 | 2.6087 | 0.52877 | 15.645
11/20/08 | 5:41 | 0 | 17.431 | 0 | 4 | 0 | 39.487 | 42.377 | 37.208 | 37.466 | 30.099 | 24.099 | 11.134 | 0 | 0 | 59.123 | 56.186 | 47.175 | 19.455 | 0 | 0 | 56.544 | 35.304 | [5 empty] | 0 | 2.021 | 9 | 3.3542 | 3.1131 | 2.8056 | 2.6087 | 0.50441 | 15.0383
11/20/08 | 5:42 | 0 | 17.431 | 0 | 5 | 0 | 38.476 | 39.487 | 37.373 | 37.701 | 29.376 | 24.124 | 11.159 | 1 | 0 | 59.123 | 56.186 | 47.199 | 19.455 | 0 | 0 | 56.59 | 35.256 | [5 empty] | 0 | 0.775 | 10 | 3.3469 | 3.1062 | 2.8053 | 2.6087 | 0.49749 | 14.8643
11/20/08 | 5:43 | 0 | 17.406 | 0 | 4 | 0 | 38.241 | 38.83 | 37.373 | 37.89 | 26.654 | 24.099 | 11.159 | 0 | 0 | 59.1 | 56.186 | 47.22 | 19.455 | 0 | 0 | 56.544 | 35.187 | [5 empty] | 0 | 0.351 | 11 | 3.3469 | 3.1062 | 2.8053 | 2.6087 | 0.49749 | 14.8643
11/20/08 | 5:44 | 0 | 17.436 | 0 | 5 | 0 | 38.177 | 38.717 | 36.366 | 37.495 | 24.563 | 24.107 | 11.239 | 0 | 0 | 59.105 | 56.213 | 47.294 | 19.485 | 0 | 0 | 56.572 | 35.191 | [5 empty] | 0 | 0.682 | 12 | 3.3236 | 3.084 | 2.8044 | 2.6087 | 0.47535 | 14.3022
11/20/08 | 5:45 | 0 | 17.411 | 1 | 5 | 0 | 37.402 | 38.483 | 35.591 | 36.32 | 24.107 | 24.178 | 11.214 | 0 | 0 | 59.082 | 56.213 | 47.248 | 19.485 | 0 | 0 | 56.617 | 35.098 | [5 empty] | 0 | 1.082 | 13 | 3.3309 | 3.091 | 2.8047 | 2.6087 | 0.48227 | 14.4787
11/20/08 | 5:46 | 0 | 17.406 | 0 | 4 | 0 | 36.337 | 37.373 | 35.163 | 35.658 | 23.545 | 24.173 | 11.134 | 0 | 0 | 59.054 | 56.14 | 47.243 | 19.455 | 0 | 0 | 56.61 | 34.998 | [5 empty] | 0 | 0.679 | 14 | 3.3542 | 3.1131 | 2.8056 | 2.6087 | 0.50441 | 15.0383
11/20/08 | 5:47 | 0 | 17.381 | 0 | 5 | 0 | 35.703 | 36.478 | 34.928 | 35.397 | 23.69 | 24.173 | 11.184 | 0 | 0 | 59.011 | 56.186 | 47.243 | 19.48 | 0 | 0 | 56.656 | 34.952 | [5 empty] | 0 | 0.306 | 15 | 3.3396 | 3.0993 | 2.805 | 2.6087 | 0.49057 | 14.6895
11/20/08 | 5:48 | 0 | 17.411 | 0 | 4 | 0 | 35.426 | 35.966 | 34.746 | 35.263 | 23.143 | 24.178 | 11.239 | 0 | 0 | 59.016 | 56.191 | 47.248 | 19.485 | 0 | 0 | 56.661 | 34.957 | [5 empty] | 0 | 0.163 | 16 | 3.3236 | 3.084 | 2.8044 | 2.6087 | 0.47535 | 14.3022
11/20/08 | 5:49 | 0 | 17.381 | 0 | 5 | 0 | 35.211 | 35.679 | 34.435 | 34.952 | 24.389 | 24.099 | 11.282 | 0 | 0 | 58.988 | 56.117 | 47.175 | 19.43 | 0 | 0 | 56.59 | 34.88 | [5 empty] | 0 | 0.259 | 17 | 3.3111 | 3.0721 | 2.8039 | 2.6087 | 0.46345 | 13.9968
11/20/08 | 5:50 | 0 | 17.411 | 0 | 5 | 0 | 42.147 | 35.474 | 34.086 | 34.605 | 35.309 | 24.058 | 11.29 | 0 | 0 | 58.993 | 56.145 | 47.203 | 19.51 | 0 | 0 | 56.594 | 34.864 | [5 empty] | 0 | 7.542 | 18 | 3.3088 | 3.0699 | 2.8038 | 2.6087 | 0.46123 | 13.9398
11/20/08 | 5:51 | 1 | 17.406 | 0 | 4 | 0 | 46.006 | 44.538 | 33.73 | 34.223 | 35.751 | 24.004 | 11.307 | 1 | 0 | 58.965 | 56.093 | 47.175 | 19.48 | 0 | 0 | 56.567 | 34.763 | [5 empty] | 17.406 | 11.783 | 19 | 3.3038 | 3.0652 | 2.8036 | 2.6087 | 0.45653 | 13.8182
11/20/08 | 5:52 | 0 | 17.406 | 0 | 5 | 0 | 46.648 | 46.624 | 33.495 | 33.919 | 35.658 | 23.955 | 11.307 | 1 | 0 | 58.92 | 56.117 | 47.129 | 19.48 | 0 | 0 | 56.521 | 34.718 | [5 empty] | 0 | 12.729 | 20 | 3.3038 | 3.0652 | 2.8036 | 2.6087 | 0.45653 | 13.8182
11/20/08 | 5:53 | 0 | 17.381 | 0 | 4 | 0 | 46.853 | 47.084 | 33.424 | 33.706 | 35.962 | 23.933 | 11.282 | 2 | 0 | 58.897 | 56.093 | 47.084 | 19.455 | 0 | 0 | 56.521 | 34.694 | [5 empty] | 0 | 13.147 | 21 | 3.3111 | 3.0721 | 2.8039 | 2.6087 | 0.46345 | 13.9968
11/20/08 | 5:54 | 1 | 17.381 | 0 | 5 | 1 | 46.853 | 47.22 | 34.012 | 33.895 | 36.433 | 23.884 | 11.282 | 2 | 0 | 58.876 | 56.072 | 47.084 | 19.455 | 0 | 0 | 56.521 | 34.622 | [5 empty] | 17.381 | 12.958 | 22 | 3.3111 | 3.0721 | 2.8039 | 2.6087 | 0.46345 | 13.9968
11/20/08 | 5:55 | 0 | 17.381 | 1 | 4 | 0 | 47.313 | 47.336 | 34.388 | 34.481 | 37.091 | 23.908 | 11.332 | 1 | 0 | 58.876 | 56.072 | 47.038 | 19.455 | 0 | 0 | 56.521 | 34.577 | [5 empty] | 0 | 12.832 | 0 | 3.2965 | 3.0583 | 2.8033 | 2.6087 | 0.44961 | 13.6388
11/20/08 | 5:56 | 0 | 17.381 | 0 | 5 | 0 | 47.885 | 47.978 | 34.88 | 34.88 | 38.031 | 23.859 | 11.282 | 2 | 0 | 58.897 | 56.072 | 47.061 | 19.43 | 0 | 0 | 56.521 | 34.577 | [5 empty] | 0 | 13.005 | 1 | 3.3111 | 3.0721 | 2.9224 | 2.7273 | 0.34487 | 10.4156
11/20/08 | 5:57 | 0 | 17.411 | 0 | 4 | 0 | 48.396 | 48.464 | 35.45 | 35.474 | 39.21 | 23.888 | 11.312 | 2 | 0 | 58.904 | 56.121 | 47.089 | 19.46 | 0 | 0 | 56.526 | 34.557 | [5 empty] | 0 | 12.922 | 2 | 3.3023 | 3.0638 | 2.9221 | 2.7273 | 0.33657 | 10.1917
11/20/08 | 5:58 | 1 | 17.436 | 0 | 4 | 0 | 49.014 | 48.991 | 36.014 | 36.062 | 40.384 | 23.864 | 11.362 | 1 | 0 | 58.904 | 56.1 | 47.112 | 19.46 | 0 | 0 | 56.572 | 34.534 | [5 empty] | 17.436 | 12.952 | 3 | 3.2878 | 3.05 | 2.9215 | 2.7273 | 0.32273 | 9.8159
11/20/08 | 5:59 | 0 | 17.411 | 0 | 5 | 0 | 49.633 | 49.633 | 36.344 | 36.579 | 41.114 | 23.938 | 11.362 | 2 | 0 | 58.881 | 56.121 | 47.112 | 19.485 | 0 | 0 | 56.572 | 34.486 | [5 empty] | 0 | 13.054 | 4 | 3.2878 | 3.05 | 2.9215 | 2.7273 | 0.32273 | 9.8159
11/20/08 | 6:00 | 0 | 17.436 | 0 | 4 | 0 | 50.069 | 50.23 | 36.603 | 36.861 | 41.913 | 23.938 | 11.362 | 2 | 0 | 58.904 | 56.121 | 47.133 | 19.51 | 0 | 0 | 56.526 | 34.486 | [5 empty] | 0 | 13.208 | 5 | 3.2878 | 3.05 | 2.9215 | 2.7273 | 0.32273 | 9.8159
11/20/08 | 6:01 | 0 | 17.411 | 0 | 4 | 0 | 43.532 | 50.457 | 36.859 | 37.071 | 34.038 | 23.938 | 11.337 | 1 | 0 | 58.879 | 56.098 | 47.133 | 19.485 | 0 | 0 | 56.503 | 34.416 | [5 empty] | 0 | 6.461 | 6 | 3.2951 | 3.0569 | 2.9218 | 2.7273 | 0.32965 | 10.0042
11/20/08 | 6:02 | 0 | 17.411 | 0 | 5 | 0 | 39.255 | 42.099 | 37.071 | 37.282 | 30.102 | 23.913 | 11.337 | 0 | 0 | 58.902 | 56.075 | 47.201 | 19.485 | 0 | 0 | 56.48 | 34.392 | [5 empty] | 0 | 1.973 | 7 | 3.2951 | 3.0569 | 2.9218 | 2.7273 | 0.32965 | 10.0042
11/20/08 | 6:03 | 0 | 17.411 | 0 | 4 | 0 | 38.315 | 39.303 | 37.234 | 37.54 | 27.358 | 23.96 | 11.362 | 0 | 0 | 58.902 | 56.075 | 47.224 | 19.485 | 0 | 0 | 56.524 | 34.392 | [5 empty] | 0 | 0.775 | 8 | 3.2878 | 3.05 | 2.9215 | 2.7273 | 0.32273 | 9.8159
11/20/08 | 6:04 | 0 | 17.436 | 0 | 4 | 0 | 38.057 | 38.691 | 37.189 | 37.705 | 27.38 | 23.984 | 11.362 | 0 | 0 | 58.922 | 56.051 | 47.248 | 19.485 | 0 | 0 | 56.458 | 34.345 | [5 empty] | 0 | 0.352 | 9 | 3.2878 | 3.05 | 2.9215 | 2.7273 | 0.32273 | 9.8159
11/20/08 | 6:05 | 0 | 17.411 | 0 | 5 | 0 | 37.957 | 38.473 | 36.1 | 37.227 | 26.264 | 23.977 | 11.279 | 0 | 0 | 58.872 | 56.021 | 47.217 | 19.453 | 0 | 0 | 56.474 | 34.266 | [5 empty] | 0 | 0.73 | 10 | 3.312 | 3.073 | 2.9225 | 2.7273 | 0.3457 | 10.4379
11/20/08 | 6:06 | 0 | 17.378 | 1 | 4 | 0 | 37.158 | 38.215 | 35.301 | 36.076 | 24.266 | 23.906 | 11.355 | 1 | 0 | 58.872 | 55.998 | 47.262 | 19.453 | 0 | 0 | 56.517 | 34.22 | [5 empty] | 0 | 1.082 | 11 | 3.2898 | 3.0519 | 2.9216 | 2.7273 | 0.32466 | 9.8687
11/20/08 | 6:07 | 0 | 17.328 | 0 | 5 | 0 | 36.124 | 37.182 | 34.83 | 35.395 | 24.217 | 23.952 | 11.33 | 0 | 0 | 58.826 | 56.044 | 47.262 | 19.453 | 0 | 0 | 56.517 | 34.148 | [5 empty] | 0 | 0.729 | 12 | 3.2971 | 3.0589 | 2.9219 | 2.7273 | 0.33158 | 10.0568
11/20/08 | 6:08 | 0 | 17.411 | 0 | 5 | 0 | 35.519 | 36.294 | 34.696 | 35.12 | 23.673 | 24.009 | 11.337 | 0 | 0 | 58.833 | 56.051 | 47.271 | 19.485 | 0 | 0 | 56.547 | 34.134 | [5 empty] | 0 | 0.399 | 13 | 3.2951 | 3.0569 | 2.9218 | 2.7273 | 0.32965 | 10.0042
11/20/08 | 6:09 | 0 | 17.411 | 0 | 4 | 0 | 35.191 | 35.732 | 34.579 | 34.978 | 21.961 | 23.96 | 11.337 | 0 | 0 | 58.856 | 56.005 | 47.271 | 19.46 | 0 | 0 | 56.503 | 34.11 | [5 empty] | 0 | 0.213 | 14 | 3.2951 | 3.0569 | 2.9218 | 2.7273 | 0.32965 | 10.0042
11/20/08 | 6:10 | 0 | 17.436 | 0 | 5 | 0 | 35.002 | 35.495 | 34.297 | 34.792 | 21.238 | 23.984 | 11.362 | 0 | 0 | 58.81 | 56.028 | 47.201 | 19.51 | 0 | 0 | 56.503 | 34.086 | [5 empty] | 0 | 0.21 | 15 | 3.2878 | 3.05 | 2.9215 | 2.7273 | 0.32273 | 9.8159
11/20/08 | 6:11 | 0 | 17.411 | 0 | 4 | 0 | 42.427 | 35.378 | 33.993 | 34.51 | 34.933 | 23.984 | 11.388 | 0 | 0 | 58.767 | 56.005 | 47.201 | 19.485 | 0 | 0 | 56.503 | 34.038 | [5 empty] | 0 | 7.917 | 16 | 3.2802 | 3.0428 | 2.9212 | 2.7273 | 0.31553 | 9.6192
11/20/08 | 6:12 | 1 | 17.436 | 0 | 5 | 0 | 46.078 | 44.725 | 33.735 | 34.18 | 35.096 | 23.888 | 11.362 | 1 | 0 | 58.767 | 55.984 | 47.154 | 19.485 | 0 | 0 | 56.458 | 33.993 | [5 empty] | 17.436 | 11.898 | 17 | 3.2878 | 3.05 | 2.9215 | 2.7273 | 0.32273 | 9.8159
11/20/08 | 6:13 | 0 | 17.378 | 0 | 4 | 0 | 46.65 | 46.606 | 33.428 | 33.876 | 35.519 | 23.888 | 11.337 | 1 | 0 | 58.744 | 55.96 | 47.154 | 19.46 | 0 | 0 | 56.412 | 33.945 | [5 empty] | 0 | 12.774 | 18 | 3.2951 | 3.0569 | 2.9218 | 2.7273 | 0.32965 | 10.0042
11/20/08 | 6:14 | 0 | 17.378 | 0 | 5 | 0 | 46.804 | 46.989 | 33.35 | 33.562 | 35.56 | 23.785 | 11.355 | 2 | 0 | 58.737 | 55.953 | 47.103 | 19.427 | 0 | 0 | 56.339 | 33.938 | [5 empty] | 0 | 13.242 | 19 | 3.2898 | 3.0519 | 2.9216 | 2.7273 | 0.32466 | 9.8687
11/20/08 | 6:15 | 1 | 17.411 | 0 | 4 | 0 | 46.996 | 47.224 | 33.852 | 33.828 | 36.318 | 23.817 | 11.362 | 1 | 0 | 58.744 | 55.984 | 47.087 | 19.485 | 0 | 0 | 56.346 | 33.969 | [5 empty] | 17.411 | 13.168 | 20 | 3.2878 | 3.05 | 2.9215 | 2.7273 | 0.32273 | 9.8159
11/20/08 | 6:16 | 0 | 17.411 | 1 | 4 | 1 | 47.409 | 47.409 | 34.345 | 34.345 | 37.234 | 23.768 | 11.388 | 2 | 0 | 58.744 | 55.937 | 47.11 | 19.485 | 0 | 0 | 56.346 | 33.993 | [5 empty] | 0 | 13.064 | 21 | 3.2802 | 3.0428 | 2.9212 | 2.7273 | 0.31553 | 9.6192
11/20/08 | 6:17 | 0 | 17.436 | 0 | 5 | 0 | 47.934 | 47.957 | 34.816 | 34.816 | 38.174 | 23.744 | 11.337 | 2 | 0 | 58.744 | 55.937 | 47.11 | 19.46 | 0 | 0 | 56.346 | 33.969 | [5 empty] | 0 | 13.118 | 0 | 3.2951 | 3.0569 | 2.9218 | 2.7273 | 0.32965 | 10.0042
11/20/08 | 6:18 | 0 | 17.436 | 0 | 4 | 0 | 48.37 | 48.485 | 35.426 | 35.402 | 39.114 | 23.744 | 11.312 | 2 | 0 | 58.744 | 55.937 | 47.11 | 19.485 | 0 | 0 | 56.3 | 33.969 | [5 empty] | 0 | 12.968 | 1 | 3.3023 | 3.0638 | 2.8035 | 2.6087 | 0.45514 | 13.7824
11/20/08 | 6:19 | 1 | 17.411 | 0 | 5 | 0 | 48.989 | 48.989 | 35.966 | 36.06 | 40.15 | 23.817 | 11.312 | 1 | 0 | 58.721 | 55.96 | 47.087 | 19.485 | 0 | 0 | 56.346 | 33.921 | [5 empty] | 17.411 | 12.929 | 2 | 3.3023 | 3.0638 | 2.8035 | 2.6087 | 0.45514 | 13.7824
11/20/08 | 6:20 | 0 | 17.436 | 0 | 4 | 0 | 49.61 | 49.631 | 36.318 | 36.507 | 40.808 | 23.817 | 11.362 | 2 | 0 | 58.721 | 55.937 | 47.133 | 19.485 | 0 | 0 | 56.323 | 33.897 | [5 empty] | 0 | 13.103 | 3 | 3.2878 | 3.05 | 2.8029 | 2.6087 | 0.4413 | 13.4225
11/20/08 | 6:21 | 0 | 17.436 | 0 | 4 | 0 | 42.549 | 49.817 | 36.627 | 36.768 | 33.101 | 23.817 | 11.362 | 1 | 0 | 58.726 | 55.942 | 47.112 | 19.485 | 0 | 0 | 56.282 | 33.9 | [5 empty] | 0 | 5.781 | 4 | 3.2878 | 3.05 | 2.8029 | 2.6087 | 0.4413 | 13.4225
11/20/08 | 6:22 | 0 | 17.411 | 0 | 4 | 0 | 38.789 | 41.327 | 36.768 | 37.026 | 28.851 | 23.888 | 11.388 | 0 | 0 | 58.726 | 55.942 | 47.182 | 19.485 | 0 | 0 | 56.259 | 33.876 | [5 empty] | 0 | 1.763 | 5 | 3.2802 | 3.0428 | 2.8026 | 2.6087 | 0.43411 | 13.2341
11/20/08 | 6:23 | 0 | 17.411 | 0 | 5 | 0 | 37.942 | 38.906 | 37.002 | 37.237 | 27.044 | 23.888 | 11.388 | 0 | 0 | 58.726 | 55.942 | 47.203 | 19.51 | 0 | 0 | 56.259 | 33.854 | [5 empty] | 0 | 0.705 | 6 | 3.2802 | 3.0428 | 2.8026 | 2.6087 | 0.43411 | 13.2341
11/20/08 | 6:24 | 0 | 17.461 | 0 | 4 | 0 | 37.732 | 38.366 | 36.837 | 37.402 | 24.95 | 23.866 | 11.388 | 1 | 0 | 58.749 | 55.895 | 47.273 | 19.46 | 0 | 0 | 56.236 | 33.83 | [5 empty] | 0 | 0.33 | 7 | 3.2802 | 3.0428 | 2.8026 | 2.6087 | 0.43411 | 13.2341
11/20/08 | 6:25 | 0 | 17.376 | 0 | 5 | 0 | 37.557 | 38.143 | 35.818 | 36.827 | 24.072 | 23.903 | 11.378 | 0 | 0 | 58.694 | 55.862 | 47.241 | 19.425 | 0 | 0 | 56.25 | 33.749 | [5 empty] | 0 | 0.73 | 8 | 3.2831 | 3.0456 | 2.8027 | 2.6087 | 0.43687 | 13.3066
11/20/08 | 6:26 | 0 | 17.436 | 0 | 5 | 0 | 36.768 | 37.894 | 35.029 | 35.687 | 23.383 | 23.913 | 11.388 | 0 | 0 | 58.726 | 55.918 | 47.25 | 19.485 | 0 | 0 | 56.282 | 33.713 | [5 empty] | 0 | 1.081 | 9 | 3.2802 | 3.0428 | 2.8026 | 2.6087 | 0.43411 | 13.2341
11/20/08 | 6:27 | 0 | 17.411 | 1 | 4 | 0 | 35.71 | 36.792 | 34.605 | 35.074 | 23.553 | 23.938 | 11.362 | 0 | 0 | 58.703 | 55.895 | 47.25 | 19.485 | 0 | 0 | 56.282 | 33.713 | [5 empty] | 0 | 0.636 | 10 | 3.2878 | 3.05 | 2.8029 | 2.6087 | 0.4413 | 13.4225
11/20/08 | 6:28 | 0 | 17.436 | 0 | 5 | 0 | 35.122 | 35.852 | 34.44 | 34.864 | 21.89 | 23.866 | 11.413 | 0 | 0 | 58.703 | 55.872 | 47.273 | 19.46 | 0 | 0 | 56.213 | 33.735 | [5 empty] | 0 | 0.258 | 11 | 3.2729 | 3.0359 | 2.8023 | 2.6087 | 0.42719 | 13.0521
11/20/08 | 6:29 | 0 | 17.461 | 0 | 4 | 0 | 34.888 | 35.404 | 34.275 | 34.723 | 22.613 | 23.938 | 11.413 | 0 | 0 | 58.657 | 55.872 | 47.227 | 19.485 | 0 | 0 | 56.213 | 33.713 | [5 empty] | 0 | 0.165 | 12 | 3.2729 | 3.0359 | 2.8023 | 2.6087 | 0.42719 | 13.0521
11/20/08 | 6:30 | 0 | 17.411 | 0 | 5 | 0 | 34.653 | 35.17 | 33.993 | 34.512 | 21.672 | 23.938 | 11.435 | 0 | 0 | 58.637 | 55.848 | 47.25 | 19.51 | 0 | 0 | 56.259 | 33.713 | [5 empty] | 0 | 0.141 | 13 | 3.2665 | 3.0298 | 2.8021 | 2.6087 | 0.4211 | 12.8913
11/20/08 | 6:31 | 0 | 17.436 | 0 | 5 | 0 | 42.571 | 35.38 | 33.713 | 34.23 | 34.581 | 23.793 | 11.413 | 0 | 0 | 58.657 | 55.825 | 47.227 | 19.485 | 0 | 0 | 56.236 | 33.689 | [5 empty] | 0 | 8.341 | 14 | 3.2729 | 3.0359 | 2.8023 | 2.6087 | 0.42719 | 13.0521
11/20/08 | 6:32 | 0 | 17.436 | 0 | 4 | 0 | 45.92 | 44.659 | 33.407 | 33.9 | 35.074 | 23.768 | 11.388 | 1 | 0 | 58.614 | 55.825 | 47.182 | 19.46 | 0 | 0 | 56.259 | 33.665 | [5 empty] | 0 | 12.02 | 15 | 3.2802 | 3.0428 | 2.8026 | 2.6087 | 0.43411 | 13.2341
11/20/08 | 6:33 | 1 | 17.461 | 0 | 5 | 0 | 46.494 | 46.494 | 33.149 | 33.548 | 34.957 | 23.722 | 11.388 | 2 | 0 | 58.614 | 55.804 | 47.089 | 19.485 | 0 | 0 | 56.193 | 33.641 | [5 empty] | 17.461 | 12.946 | 16 | 3.2802 | 3.0428 | 2.8026 | 2.6087 | 0.43411 | 13.2341
11/20/08 | 6:34 | 0 | 17.441 | 0 | 5 | 0 | 46.821 | 47.049 | 33.295 | 33.342 | 35.34 | 23.847 | 11.443 | 1 | 0 | 58.619 | 55.832 | 47.14 | 19.515 | 0 | 0 | 56.241 | 33.646 | [5 empty] | 0 | 13.479 | 17 | 3.2642 | 3.0276 | 2.802 | 2.6087 | 0.41888 | 12.8326
11/20/08 | 6:35 | 0 | 17.436 | 0 | 4 | 0 | 46.792 | 47.203 | 33.782 | 33.713 | 36.014 | 23.768 | 11.337 | 2 | 0 | 58.568 | 55.781 | 47.045 | 19.46 | 0 | 0 | 56.193 | 33.594 | [5 empty] | 0 | 13.079 | 18 | 3.2951 | 3.0569 | 2.8032 | 2.6087 | 0.44822 | 13.6028
11/20/08 | 6:36 | 1 | 17.411 | 0 | 4 | 0 | 47.066 | 47.227 | 34.254 | 34.275 | 36.72 | 23.744 | 11.388 | 2 | 0 | 58.568 | 55.804 | 47.045 | 19.46 | 0 | 0 | 56.213 | 33.594 | [5 empty] | 17.411 | 12.791 | 19 | 3.2802 | 3.0428 | 2.8026 | 2.6087 | 0.43411 | 13.2341
11/20/08 | 6:37 | 0 | 17.441 | 1 | 5 | 0 | 47.691 | 47.691 | 34.799 | 34.751 | 37.337 | 23.744 | 11.435 | 1 | 0 | 58.568 | 55.804 | 47.045 | 19.46 | 0 | 0 | 56.259 | 33.548 | [5 empty] | 0 | 12.94 | 20 | 3.2665 | 3.0298 | 2.8021 | 2.6087 | 0.4211 | 12.8913
11/20/08 | 6:38 | 0 | 17.411 | 0 | 4 | 0 | 48.237 | 48.237 | 35.38 | 35.332 | 38.717 | 23.697 | 11.413 | 2 | 0 | 58.591 | 55.757 | 47.112 | 19.46 | 0 | 0 | 56.213 | 33.5 | [5 empty] | 0 | 12.905 | 21 | 3.2729 | 3.0359 | 2.8023 | 2.6087 | 0.42719 | 13.0521
11/20/08 | 6:39 | 0 | 17.436 | 0 | 4 | 1 | 48.832 | 48.832 | 35.873 | 35.969 | 39.87 | 23.744 | 11.413 | 2 | 0 | 58.568 | 55.757 | 47.089 | 19.46 | 0 | 0 | 56.213 | 33.5 | [5 empty] | 0 | 12.863 | 22 | 3.2729 | 3.0359 | 2.8023 | 2.6087 | 0.42719 | 13.0521
11/20/08 | 6:40 | 1 | 17.441 | 0 | 5 | 0 | 49.456 | 49.549 | 36.301 | 36.442 | 40.722 | 23.727 | 11.491 | 1 | 0 | 58.619 | 55.809 | 47.14 | 19.49 | 0 | 0 | 56.241 | 33.529 | [5 empty] | 17.441 | 13.014 | 0 | 3.2502 | 3.0143 | 2.8014 | 2.6087 | 0.4056 | 12.479
11/20/08 | 6:41 | 0 | 17.436 | 0 | 4 | 0 | 49.978 | 50.069 | 36.509 | 36.674 | 40.573 | 23.768 | 11.337 | 2 | 0 | 58.523 | 55.734 | 47.112 | 19.412 | 0 | 0 | 56.193 | 33.455 | [5 empty] | 0 | 13.304 | 1 | 3.2951 | 3.0569 | 2.8032 | 2.6087 | 0.44822 | 13.6028
11/20/08 | 6:42 | 0 | 17.411 | 0 | 4 | 0 | 41.396 | 48.352 | 36.696 | 36.954 | 32.225 | 23.697 | 11.388 | 1 | 0 | 58.591 | 55.757 | 47.182 | 19.46 | 0 | 0 | 56.193 | 33.476 | [5 empty] | 0 | 4.442 | 2 | 3.2802 | 3.0428 | 2.8026 | 2.6087 | 0.43411 | 13.2341
11/20/08 | 6:43 | 0 | 17.411 | 0 | 5 | 0 | 38.624 | 40.621 | 36.933 | 37.119 | 29.501 | 23.793 | 11.388 | 0 | 0 | 58.568 | 55.757 | 47.203 | 19.46 | 0 | 0 | 56.193 | 33.5 | [5 empty] | 0 | 1.505 | 3 | 3.2802 | 3.0428 | 2.8026 | 2.6087 | 0.43411 | 13.2341
11/20/08 | 6:44 | 0 | 17.411 | 0 | 4 | 0 | 37.942 | 38.813 | 37.026 | 37.332 | 28.057 | 23.817 | 11.388 | 0 | 0 | 58.614 | 55.757 | 47.273 | 19.46 | 0 | 0 | 56.17 | 33.5 | [5 empty] | 0 | 0.61 | 4 | 3.2802 | 3.0428 | 2.8026 | 2.6087 | 0.43411 | 13.2341
11/20/08 | 6:45 | 0 | 17.411 | 0 | 5 | 0 | 37.777 | 38.389 | 36.696 | 37.495 | 26.659 | 23.793 | 11.413 | 0 | 0 | 58.591 | 55.757 | 47.25 | 19.485 | 0 | 0 | 56.17 | 33.476 | [5 empty] | 0 | 0.282 | 5 | 3.2729 | 3.0359 | 2.8023 | 2.6087 | 0.42719 | 13.0521
11/20/08 | 6:46 | 0 | 17.436 | 0 | 4 | 0 | 37.636 | 38.224 | 35.663 | 36.696 | 24.707 | 23.842 | 11.435 | 0 | 0 | 58.591 | 55.734 | 47.297 | 19.46 | 0 | 0 | 56.213 | 33.5 | [5 empty] | 0 | 0.94 | 6 | 3.2665 | 3.0298 | 2.8021 | 2.6087 | 0.4211 | 12.8913
11/20/08 | 6:47 | 0 | 17.466 | 0 | 5 | 0 | 36.679 | 37.854 | 35.033 | 35.667 | 23.653 | 23.896 | 11.491 | 0 | 0 | 58.619 | 55.739 | 47.348 | 19.515 | 0 | 0 | 56.197 | 33.436 | [5 empty] | 0 | 1.012 | 7 | 3.2502 | 3.0143 | 2.8014 | 2.6087 | 0.4056 | 12.479
11/20/08 | 6:48 | 0 | 17.411 | 1 | 4 | 0 | 35.756 | 36.696 | 34.653 | 35.122 | 23.454 | 23.913 | 11.461 | 0 | 0 | 58.568 | 55.734 | 47.297 | 19.485 | 0 | 0 | 56.124 | 33.359 | [5 empty] | 0 | 0.634 | 8 | 3.259 | 3.0226 | 2.8018 | 2.6087 | 0.4139 | 12.7004
11/20/08 | 6:49 | 0 | 17.436 | 0 | 5 | 0 | 35.194 | 35.873 | 34.557 | 34.888 | 22.974 | 23.866 | 11.486 | 0 | 0 | 58.523 | 55.69 | 47.273 | 19.437 | 0 | 0 | 56.124 | 33.359 | [5 empty] | 0 | 0.306 | 9 | 3.2517 | 3.0157 | 2.8015 | 2.6087 | 0.40698 | 12.516
11/20/08 | 6:50 | 0 | 17.466 | 0 | 4 | 0 | 35.01 | 35.481 | 34.352 | 34.823 | 22.908 | 23.896 | 11.443 | 0 | 0 | 58.55 | 55.718 | 47.301 | 19.49 | 0 | 0 | 56.128 | 33.412 | [5 empty] | 0 | 0.187 | 10 | 3.2642 | 3.0276 | 2.802 | 2.6087 | 0.41888 | 12.8326
11/20/08 | 6:51 | 0 | 17.436 | 0 | 5 | 0 | 34.746 | 35.263 | 34.065 | 34.464 | 31.622 | 23.817 | 11.461 | 0 | 0 | 58.502 | 55.711 | 47.273 | 19.46 | 0 | 0 | 56.079 | 33.407 | [5 empty] | 0 | 0.282 | 11 | 3.259 | 3.0226 | 2.8018 | 2.6087 | 0.4139 | 12.7004
11/20/08 | 6:52 | 0 | 17.466 | 0 | 4 | 0 | 44.011 | 37.713 | 33.742 | 34.211 | 35.057 | 23.847 | 11.491 | 0 | 0 | 58.507 | 55.739 | 47.21 | 19.515 | 0 | 0 | 56.128 | 33.412 | [5 empty] | 0 | 9.8 | 12 | 3.2502 | 3.0143 | 2.8014 | 2.6087 | 0.4056 | 12.479
11/20/08 | 6:53 | 0 | 17.411 | 0 | 5 | 0 | 46.172 | 45.485 | 33.383 | 33.924 | 35.263 | 23.768 | 11.461 | 2 | 0 | 58.502 | 55.666 | 47.159 | 19.46 | 0 | 0 | 56.056 | 33.383 | [5 empty] | 0 | 12.248 | 13 | 3.259 | 3.0226 | 2.8018 | 2.6087 | 0.4139 | 12.7004
11/20/08 | 6:54 | 1 | 17.492 | 0 | 5 | 0 | 46.683 | 46.774 | 33.295 | 33.622 | 35.316 | 23.751 | 11.541 | 1 | 0 | 58.507 | 55.648 | 47.164 | 19.49 | 0 | 0 | 56.061 | 33.436 | [5 empty] | 17.492 | 13.061 | 14 | 3.2357 | 3.0005 | 2.8008 | 2.6087 | 0.39176 | 12.1074
11/20/08 | 6:55 | 0 | 17.492 | 0 | 4 | 0 | 46.821 | 47.073 | 33.46 | 33.483 | 35.502 | 23.751 | 11.541 | 2 | 0 | 58.484 | 55.648 | 47.14 | 19.468 | 0 | 0 | 55.97 | 33.412 | [5 empty] | 0 | 13.338 | 15 | 3.2357 | 3.0005 | 2.8008 | 2.6087 | 0.39176 | 12.1074
11/20/08 | 6:56 | 0 | 17.492 | 0 | 4 | 0 | 46.888 | 47.21 | 34.07 | 33.928 | 36.256 | 23.727 | 11.566 | 2 | 0 | 58.461 | 55.648 | 47.14 | 19.49 | 0 | 0 | 55.946 | 33.436 | [5 empty] | 0 | 12.96 | 16 | 3.2284 | 2.9935 | 2.8005 | 2.6087 | 0.38484 | 11.9204
11/20/08 | 6:57 | 1 | 17.492 | 0 | 5 | 0 | 47.439 | 47.392 | 34.493 | 34.376 | 37.361 | 23.727 | 11.541 | 2 | 0 | 58.416 | 55.601 | 47.14 | 19.442 | 0 | 0 | 55.991 | 33.412 | [5 empty] | 17.492 | 13.063 | 17 | 3.2357 | 3.0005 | 2.8008 | 2.6087 | 0.39176 | 12.1074
11/20/08 | 6:58 | 0 | 17.461 | 1 | 4 | 0 | 47.824 | 48.006 | 35.029 | 34.864 | 38.083 | 23.673 | 11.511 | 1 | 0 | 58.434 | 55.643 | 47.066 | 19.46 | 0 | 0 | 55.986 | 33.383 | [5 empty] | 0 | 12.96 | 18 | 3.2444 | 3.0088 | 2.8012 | 2.6087 | 0.40006 | 12.3308
11/20/08 | 6:59 | 0 | 17.484 | 0 | 4 | 0 | 48.373 | 48.443 | 35.663 | 35.521 | 38.999 | 23.697 | 11.536 | 2 | 0 | 58.457 | 55.62 | 47.089 | 19.46 | 0 | 0 | 55.942 | 33.383 | [5 empty] | 0 | 12.852 | 19 | 3.2371 | 3.0018 | 2.8009 | 2.6087 | 0.39314 | 12.1447
11/20/08 | 7:00 | 0 | 17.461 | 0 | 5 | 0 | 49.061 | 49.038 | 36.134 | 36.11 | 40.152 | 23.697 | 11.511 | 1 | 0 | 58.457 | 55.596 | 47.136 | 19.46 | 0 | 0 | 55.918 | 33.335 | [5 empty] | 0 | 12.951 | 20 | 3.2444 | 3.0088 | 2.8012 | 2.6087 | 0.40006 | 12.3308
11/20/08 | 7:01 | 1 | 17.466 | 0 | 4 | 0 | 49.687 | 49.778 | 36.442 | 36.607 | 41.049 | 23.727 | 11.516 | 2 | 0 | 58.461 | 55.648 | 47.136 | 19.437 | 0 | 0 | 55.942 | 33.314 | [5 empty] | 17.466 | 13.08 | 21 | 3.2429 | 3.0074 | 2.8011 | 2.6087 | 0.39868 | 12.2936
11/20/08 | 7:02 | 0 | 17.492 | 0 | 4 | 1 | 44.176 | 50.329 | 36.679 | 36.82 | 34.211 | 23.751 | 11.639 | 1 | 0 | 58.484 | 55.601 | 47.164 | 19.468 | 0 | 0 | 55.991 | 33.342 | [5 empty] | 0 | 7.356 | 22 | 3.2071 | 2.9733 | 2.7997 | 2.6087 | 0.36463 | 11.3694
11/20/08 | 7:03 | 0 | 17.484 | 0 | 5 | 0 | 39.212 | 42.453 | 36.837 | 37.002 | 30.634 | 23.722 | 11.584 | 0 | 0 | 58.434 | 55.573 | 47.227 | 19.437 | 0 | 0 | 55.895 | 33.29 | [5 empty] | 0 | 2.21 | 0 | 3.2231 | 2.9885 | 2.8003 | 2.6087 | 0.37985 | 11.7852
11/20/08 | 7:04 | 0 | 17.514 | 0 | 4 | 0 | 38.136 | 39.241 | 37.007 | 37.289 | 27.942 | 23.896 | 11.566 | 1 | 0 | 58.461 | 55.58 | 47.301 | 19.468 | 0 | 0 | 55.923 | 33.318 | [5 empty] | 0 | 0.847 | 1 | 3.2284 | 2.9935 | 2.0668 | 1.875 | 1.1185 | 34.6468
11/20/08 | 7:05 | 0 | 17.514 | 0 | 4 | 0 | 37.806 | 38.488 | 36.983 | 37.454 | 26.833 | 23.918 | 11.566 | 0 | 0 | 58.484 | 55.601 | 47.325 | 19.468 | 0 | 0 | 55.923 | 33.318 | [5 empty] | 0 | 0.352 | 2 | 3.2284 | 2.9935 | 2.0668 | 1.875 | 1.1185 | 34.6468
11/20/08 | 7:06 | 0 | 17.492 | 0 | 5 | 0 | 37.713 | 38.277 | 36.067 | 37.079 | 26.23 | 23.896 | 11.591 | 0 | 0 | 58.461 | 55.601 | 47.325 | 19.468 | 0 | 0 | 55.832 | 33.342 | [5 empty] | 0 | 0.634 | 3 | 3.2211 | 2.9866 | 2.0665 | 1.875 | 1.1116 | 34.5103
11/20/08 | 7:07 | 0 | 17.492 | 0 | 4 | 0 | 37.055 | 38.043 | 35.268 | 35.95 | 25.943 | 23.918 | 11.614 | 0 | 0 | 58.484 | 55.58 | 47.301 | 19.468 | 0 | 0 | 55.853 | 33.342 | [5 empty] | 0 | 1.105 | 4 | 3.2144 | 2.9802 | 2.0663 | 1.875 | 1.1052 | 34.3841
11/20/08 | 7:08 | 0 | 17.492 | 0 | 5 | 0 | 35.974 | 37.079 | 34.682 | 35.268 | 24.232 | 23.942 | 11.591 | 0 | 0 | 58.461 | 55.557 | 47.348 | 19.468 | 0 | 0 | 55.853 | 33.342 | [5 empty] | 0 | 0.706 | 5 | 3.2211 | 2.9866 | 2.0665 | 1.875 | 1.1116 | 34.5103
11/20/08 | 7:09 | 0 | 17.466 | 1 | 4 | 0 | 35.316 | 36.139 | 34.562 | 34.916 | 24.835 | 23.967 | 11.591 | 0 | 0 | 58.438 | 55.58 | 47.301 | 19.49 | 0 | 0 | 55.876 | 33.342 | [5 empty] | 0 | 0.4 | 6 | 3.2211 | 2.9866 | 2.0665 | 1.875 | 1.1116 | 34.5103
11/20/08 | 7:10 | 0 | 17.461 | 0 | 5 | 0 | 34.981 | 35.498 | 34.347 | 34.794 | 24.396 | 23.962 | 11.561 | 0 | 0 | 58.388 | 55.529 | 47.273 | 19.46 | 0 | 0 | 55.872 | 33.29 | [5 empty] | 0 | 0.187 | 7 | 3.2298 | 2.9949 | 2.0669 | 1.875 | 1.1199 | 34.674
11/20/08 | 7:11 | 0 | 17.492 | 0 | 5 | 0 | 34.799 | 35.292 | 34.117 | 34.61 | 24.641 | 23.942 | 11.591 | 0 | 0 | 58.395 | 55.557 | 47.301 | 19.468 | 0 | 0 | 55.923 | 33.295 | [5 empty] | 0 | 0.189 | 8 | 3.2211 | 2.9866 | 2.0665 | 1.875 | 1.1116 | 34.5103
11/20/08 | 7:12 | 0 | 17.492 | 0 | 4 | 0 | 41.473 | 35.057 | 33.763 | 34.304 | 35.199 | 23.942 | 11.591 | 0 | 0 | 58.372 | 55.51 | 47.231 | 19.442 | 0 | 0 | 55.876 | 33.271 | [5 empty] | 0 | 7.169 | 9 | 3.2211 | 2.9866 | 2.0665 | 1.875 | 1.1116 | 34.5103
11/20/08 | 7:13 | 0 | 17.547 | 0 | 5 | 0 | 45.588 | 43.948 | 33.536 | 34.031 | 35.371 | 23.999 | 11.599 | 1 | 0 | 58.356 | 55.54 | 47.147 | 19.45 | 0 | 0 | 55.883 | 33.278 | [5 empty] | 0 | 11.557 | 10 | 3.2188 | 2.9844 | 2.0664 | 1.875 | 1.1094 | 34.4665
11/20/08 | 7:14 | 1 | 17.524 | 0 | 4 | 0 | 46.461 | 46.253 | 33.35 | 33.701 | 35.392 | 23.974 | 11.672 | 2 | 0 | 58.379 | 55.517 | 47.194 | 19.523 | 0 | 0 | 55.93 | 33.278 | [5 empty] | 17.524 | 12.76 | 11 | 3.1975 | 2.9642 | 2.0656 | 1.875 | 1.0892 | 34.0637
11/20/08 | 7:15 | 0 | 17.466 | 0 | 5 | 0 | 46.75 | 46.774 | 33.318 | 33.46 | 35.574 | 23.918 | 11.566 | 1 | 0 | 58.327 | 55.487 | 47.14 | 19.49 | 0 | 0 | 55.853 | 33.247 | [5 empty] | 0 | 13.29 | 12 | 3.2284 | 2.9935 | 2.0668 | 1.875 | 1.1185 | 34.6468
11/20/08 | 7:16 | 0 | 17.492 | 0 | 4 | 0 | 46.683 | 47.094 | 33.811 | 33.67 | 36.163 | 23.918 | 11.591 | 2 | 0 | 58.327 | 55.487 | 47.14 | 19.442 | 0 | 0 | 55.853 | 33.201 | [5 empty] | 0 | 13.013 | 13 | 3.2211 | 2.9866 | 2.0665 | 1.875 | 1.1116 | 34.5103
11/20/08 | 7:17 | 0 | 17.524 | 0 | 5 | 0 | 47.124 | 47.217 | 34.29 | 34.335 | 36.78 | 23.95 | 11.599 | 2 | 0 | 58.333 | 55.494 | 47.171 | 19.5 | 0 | 0 | 55.876 | 33.177 | [5 empty] | 0 | 12.789 | 14 | 3.2188 | 2.9844 | 2.0664 | 1.875 | 1.1094 | 34.4665
11/20/08 | 7:18 | 1 | 17.514 | 0 | 4 | 0 | 47.714 | 47.738 | 34.799 | 34.703 | 37.902 | 23.896 | 11.591 | 1 | 0 | 58.304 | 55.442 | 47.14 | 19.468 | 0 | 0 | 55.876 | 33.153 | [5 empty] | 17.514 | 13.011 | 15 | 3.2211 | 2.9866 | 2.0665 | 1.875 | 1.1116 | 34.5103
11/20/08 | 7:19 | 0 | 17.524 | 1 | 4 | 0 | 48.226 | 48.296 | 35.44 | 35.323 | 39.059 | 23.974 | 11.647 | 2 | 0 | 58.356 | 55.473 | 47.103 | 19.5 | 0 | 0 | 55.907 | 33.184 | [5 empty] | 0 | 12.903 | 16 | 3.2048 | 2.9711 | 2.0659 | 1.875 | 1.0961 | 34.2022
11/20/08 | 7:20 | 0 | 17.524 | 0 | 5 | 0 | 48.867 | 48.821 | 35.911 | 35.957 | 39.93 | 24.023 | 11.672 | 2 | 0 | 58.356 | 55.473 | 47.147 | 19.523 | 0 | 0 | 55.883 | 33.184 | [5 empty] | 0 | 12.91 | 17 | 3.1975 | 2.9642 | 2.0656 | 1.875 | 1.0892 | 34.0637
11/20/08 | 7:21 | 0 | 17.492 | 0 | 4 | 0 | 49.5 | 49.477 | 36.253 | 36.418 | 40.578 | 23.991 | 11.591 | 1 | 0 | 58.324 | 55.393 | 47.047 | 19.465 | 0 | 0 | 55.853 | 33.129 | [5 empty] | 0 | 13.082 | 18 | 3.2211 | 2.9866 | 2.0665 | 1.875 | 1.1116 | 34.5103
11/20/08 | 7:22 | 0 | 17.466 | 0 | 4 | 0 | 41.188 | 48.149 | 36.536 | 36.677 | 31.193 | 23.967 | 11.566 | 1 | 0 | 58.324 | 55.44 | 47.161 | 19.465 | 0 | 0 | 55.874 | 33.175 | [5 empty] | 0 | 4.511 | 19 | 3.2284 | 2.9935 | 2.0668 | 1.875 | 1.1185 | 34.6468
11/20/08 | 7:23 | 0 | 17.466 | 0 | 5 | 0 | 38.416 | 40.389 | 36.701 | 36.959 | 28.013 | 24.038 | 11.516 | 0 | 0 | 58.324 | 55.417 | 47.208 | 19.442 | 0 | 0 | 55.83 | 33.223 | [5 empty] | 0 | 1.457 | 20 | 3.2429 | 3.0074 | 2.0674 | 1.875 | 1.1324 | 34.918
11/20/08 | 7:24 | 0 | 17.497 | 0 | 4 | 0 | 37.763 | 38.538 | 36.799 | 37.177 | 27.248 | 24.067 | 11.423 | 0 | 0 | 58.352 | 55.445 | 47.236 | 19.473 | 0 | 0 | 55.834 | 33.251 | [5 empty] | 0 | 0.586 | 21 | 3.27 | 3.0331 | 2.0685 | 1.875 | 1.1581 | 35.4161
11/20/08 | 7:25 | 0 | 17.466 | 0 | 5 | 0 | 37.571 | 38.157 | 36.512 | 37.241 | 26.184 | 24.038 | 11.295 | 1 | 0 | 58.301 | 55.417 | 47.231 | 19.442 | 0 | 0 | 55.811 | 33.251 | [5 empty] | 0 | 0.33 | 22 | 3.3073 | 3.0685 | 2.07 | 1.875 | 1.1935 | 36.0882
11/20/08 | 7:26 | 0 | 17.497 | 0 | 4 | 0 | 37.435 | 37.976 | 35.483 | 36.495 | 25.441 | 24.092 | 11.224 | 0 | 0 | 58.352 | 55.468 | 47.304 | 19.495 | 0 | 0 | 55.764 | 33.228 | [5 empty] | 0 | 0.94 | 23 | 3.328 | 3.0882 | 2.0709 | 1.875 | 1.2132 | 36.4545
11/20/08 | 7:27 | 0 | 17.466 | 0 | 5 | 0 | 36.395 | 37.5 | 34.773 | 35.385 | 26.061 | 24.063 | 11.121 | 0 | 0 | 58.281 | 55.393 | 47.255 | 19.442 | 0 | 0 | 55.692 | 33.175 | [5 empty] | 0 | 1.01 | 24 | 3.358 | 3.1167 | 2.0721 | 1.875 | 1.2417 | 36.978
11/20/08 | 7:28 | 0 | 17.441 | 0 | 4 | 0 | 35.454 | 36.349 | 34.397 | 34.845 | 24.955 | 24.038 | 11.071 | 0 | 0 | 58.301 | 55.417 | 47.255 | 19.465 | 0 | 0 | 55.692 | 33.175 | [5 empty] | 0 | 0.609 | 25 | 3.3725 | 3.1305 | 2.0727 | 1.875 | 1.2555 | 37.2287
11/20/08 | 7:29 | 0 | 17.441 | 0 | 5 | 0 | 34.938 | 35.596 | 34.232 | 34.656 | 24.352 | 24.038 | 10.948 | 0 | 0 | 58.281 | 55.347 | 47.161 | 19.417 | 0 | 0 | 55.715 | 33.175 | [5 empty] | 0 | 0.282 | 26 | 3.4083 | 3.1646 | 2.0741 | 1.875 | 1.2896 | 37.8364
11/20/08 | 7:30 | 0 | 17.441 | 1 | 4 | 0 | 34.703 | 35.172 | 34.115 | 34.562 | 23.508 | 23.991 | 10.948 | 0 | 0 | 58.258 | 55.37 | 47.208 | 19.465 | 0 | 0 | 55.715 | 33.223 | [5 empty] | 0 | 0.141 | 27 | 3.4083 | 3.1646 | 2.0741 | 1.875 | 1.2896 | 37.8364
11/20/08 | 7:31 | 0 | 17.471 | 0 | 5 | 0 | 34.543 | 35.014 | 33.84 | 34.38 | 31.632 | 23.996 | 10.953 | 0 | 0 | 58.263 | 55.398 | 47.259 | 19.495 | 0 | 0 | 55.764 | 33.228 | [5 empty] | 0 | 0.163 | 28 | 3.4069 | 3.1632 | 2.0741 | 1.875 | 1.2882 | 37.8119
11/20/08 | 7:32 | 1 | 17.466 | 0 | 4 | 0 | 43.657 | 37.1 | 33.457 | 33.998 | 35.103 | 24.038 | 10.85 | 0 | 0 | 58.19 | 55.347 | 47.208 | 19.49 | 0 | 0 | 55.692 | 33.175 | [5 empty] | 17.466 | 9.659 | 29 | 3.4369 | 3.1917 | 2.0753 | 1.875 | 1.3167 | 38.3115
11/20/08 | 7:33 | 0 | 17.441 | 0 | 5 | 0 | 46.153 | 45.282 | 33.223 | 33.622 | 35.337 | 23.967 | 10.799 | 1 | 0 | 58.212 | 55.326 | 47.161 | 19.442 | 0 | 0 | 55.669 | 33.175 | [5 empty] | 0 | 12.531 | 30 | 3.4517 | 3.2058 | 2.0759 | 1.875 | 1.3308 | 38.5556
11/20/08 | 7:34 | 0 | 17.471 | 0 | 4 | 1 | 46.662 | 46.638 | 33.086 | 33.44 | 35.555 | 23.947 | 10.855 | 2 | 0 | 58.194 | 55.33 | 47.145 | 19.473 | 0 | 0 | 55.673 | 33.228 | [5 empty] | 0 | 13.222 | 31 | 3.4354 | 3.1903 | 2.0752 | 1.875 | 1.3153 | 38.2874
11/20/08 | 7:35 | 1 | 17.471 | 0 | 5 | 0 | 46.823 | 47.052 | 33.275 | 33.251 | 35.861 | 23.923 | 10.928 | 1 | 0 | 58.217 | 55.33 | 47.098 | 19.495 | 0 | 0 | 55.65 | 33.182 | [5 empty] | 17.471 | 13.572 | 0 | 3.4142 | 3.1701 | 2.0743 | 1.875 | 1.2951 | 37.934
11/20/08 | 7:36 | 0 | 17.471 | 0 | 4 | 0 | 46.914 | 47.189 | 33.816 | 33.744 | 36.564 | 23.898 | 10.978 | 2 | 0 | 58.174 | 55.33 | 47.098 | 19.495 | 0 | 0 | 55.629 | 33.158 | [5 empty] | 0 | 13.17 | 1 | 3.3996 | 3.1563 | 2.8075 | 2.6087 | 0.54759 | 16.1076
11/20/08 | 7:37 | 0 | 17.471 | 0 | 5 | 0 | 47.283 | 47.374 | 34.239 | 34.239 | 37.6 | 23.852 | 11.028 | 2 | 0 | 58.194 | 55.307 | 47.075 | 19.495 | 0 | 0 | 55.673 | 33.134 | [5 empty] | 0 | 13.044 | 2 | 3.385 | 3.1424 | 2.8069 | 2.6087 | 0.53375 | 15.768
11/20/08 | 7:38 | 0 | 17.471 | 0 | 4 | 0 | 47.717 | 47.787 | 34.825 | 34.708 | 38.421 | 23.803 | 11.003 | 2 | 0 | 58.217 | 55.33 | 47.075 | 19.495 | 0 | 0 | 55.673 | 33.182 | [5 empty] | 0 | 13.009 | 3 | 3.3923 | 3.1494 | 2.8072 | 2.6087 | 0.54067 | 15.9381
11/20/08 | 7:39 | 1 | 17.471 | 0 | 4 | 0 | 48.291 | 48.291 | 35.438 | 35.414 | 39.315 | 23.852 | 10.953 | 1 | 0 | 58.194 | 55.307 | 47.098 | 19.495 | 0 | 0 | 55.629 | 33.182 | [5 empty] | 17.471 | 12.877 | 4 | 3.4069 | 3.1632 | 2.8078 | 2.6087 | 0.55451 | 16.2763
11/20/08 | 7:40 | 0 | 17.471 | 1 | 5 | 0 | 48.933 | 48.886 | 35.93 | 36.072 | 40.655 | 23.852 | 10.88 | 2 | 0 | 58.151 | 55.284 | 47.098 | 19.52 | 0 | 0 | 55.582 | 33.134 | [5 empty] | 0 | 12.861 | 5 | 3.4281 | 3.1834 | 2.8086 | 2.6087 | 0.57472 | 16.7648
11/20/08 | 7:41 | 0 | 17.474 | 0 | 4 | 0 | 49.6 | 49.624 | 36.263 | 36.473 | 41.315 | 23.83 | 10.784 | 1 | 0 | 58.199 | 55.309 | 47.101 | 19.523 | 0 | 0 | 55.631 | 33.161 | [5 empty] | 0 | 13.127 | 6 | 3.4561 | 3.21 | 2.8097 | 2.6087 | 0.60129 | 17.398
11/20/08 | 7:42 | 0 | 17.444 | 0 | 4 | 0 | 42.061 | 49.502 | 36.517 | 36.727 | 33.883 | 23.849 | 10.754 | 1 | 0 | 58.192 | 55.281 | 47.164 | 19.47 | 0 | 0 | 55.58 | 33.132 | [5 empty] | 0 | 5.334 | 7 | 3.4648 | 3.2183 | 2.8101 | 2.6087 | 0.6096 | 17.5938
11/20/08 | 7:43 | 0 | 17.474 | 0 | 4 | 0 | 38.636 | 41.057 | 36.756 | 36.945 | 30.357 | 23.854 | 10.709 | 1 | 0 | 58.219 | 55.309 | 47.215 | 19.5 | 0 | 0 | 55.652 | 33.161 | [5 empty] | 0 | 1.691 | 8 | 3.4779 | 3.2307 | 2.8106 | 2.6087 | 0.62205 | 17.8857
11/20/08 | 7:44 | 0 | 17.474 | 0 | 5 | 0 | 37.837 | 38.801 | 36.873 | 37.179 | 28.479 | 23.925 | 10.832 | 0 | 0 | 58.219 | 55.309 | 47.285 | 19.5 | 0 | 0 | 55.676 | 33.184 | [5 empty] | 0 | 0.658 | 9 | 3.4421 | 3.1967 | 2.8092 | 2.6087 | 0.58801 | 17.0827
11/20/08 | 7:45 | 0 | 17.469 | 0 | 4 | 0 | 37.595 | 38.184 | 36.727 | 37.244 | 27.461 | 23.874 | 10.802 | 0 | 0 | 58.171 | 55.258 | 47.21 | 19.47 | 0 | 0 | 55.648 | 33.132 | [5 empty] | 0 | 0.351 | 10 | 3.4509 | 3.205 | 2.8095 | 2.6087 | 0.59631 | 17.2801
11/20/08 | 7:46 | 0 | 17.474 | 0 | 5 | 0 | 37.483 | 38.023 | 35.675 | 36.708 | 26.841 | 23.925 | 10.955 | 0 | 0 | 58.199 | 55.286 | 47.285 | 19.5 | 0 | 0 | 55.676 | 33.137 | [5 empty] | 0 | 0.775 | 11 | 3.4063 | 3.1627 | 2.8077 | 2.6087 | 0.55396 | 16.2628
11/20/08 | 7:47 | 0 | 17.474 | 0 | 4 | 0 | 36.615 | 37.72 | 34.923 | 35.627 | 26.48 | 23.925 | 11.056 | 0 | 0 | 58.199 | 55.263 | 47.285 | 19.475 | 0 | 0 | 55.652 | 33.137 | [5 empty] | 0 | 0.988 | 12 | 3.3769 | 3.1347 | 2.8065 | 2.6087 | 0.526 | 15.5766
11/20/08 | 7:48 | 0 | 17.474 | 0 | 5 | 0 | 35.627 | 36.684 | 34.546 | 35.041 | 26.816 | 23.879 | 11.056 | 0 | 0 | 58.176 | 55.242 | 47.262 | 19.523 | 0 | 0 | 55.699 | 33.184 | [5 empty] | 0 | 0.586 | 13 | 3.3769 | 3.1347 | 2.8065 | 2.6087 | 0.526 | 15.5766
11/20/08 | 7:49 | 0 | 17.419 | 0 | 4 | 0 | 35.057 | 35.718 | 34.33 | 34.73 | 25.678 | 23.825 | 11.026 | 0 | 0 | 58.171 | 55.214 | 47.21 | 19.47 | 0 | 0 | 55.624 | 33.156 | [5 empty] | 0 | 0.327 | 14 | 3.3856 | 3.143 | 2.8069 | 2.6087 | 0.53431 | 15.7816
11/20/08 | 7:50 | 0 | 17.474 | 0 | 5 | 0 | 34.828 | 35.323 | 34.17 | 34.641 | 26.117 | 23.83 | 11.056 | 0 | 0 | 58.153 | 55.218 | 47.262 | 19.5 | 0 | 0 | 55.608 | 33.23 | [5 empty] | 0 | 0.187 | 15 | 3.3769 | 3.1347 | 2.8065 | 2.6087 | 0.526 | 15.5766
11/20/08 | 7:51 | 0 | 17.419 | 0 | 4 | 0 | 34.565 | 35.057 | 33.859 | 34.4 | 28.449 | 23.776 | 11.026 | 0 | 0 | 58.103 | 55.167 | 47.21 | 19.445 | 0 | 0 | 55.557 | 33.201 | [5 empty] | 0 | 0.165 | 16 | 3.3856 | 3.143 | 2.8069 | 2.6087 | 0.53431 | 15.7816
11/20/08 | 7:52 | 0 | 17.449 | 1 | 5 | 0 | 42.937 | 35.768 | 33.536 | 34.101 | 35.464 | 23.854 | 11.031 | 0 | 0 | 58.107 | 55.218 | 47.215 | 19.5 | 0 | 0 | 55.585 | 33.206 | [5 empty] | 0 | 8.836 | 17 | 3.3842 | 3.1416 | 2.8068 | 2.6087 | 0.53292 | 15.7475
11/20/08 | 7:53 | 1 | 17.474 | 0 | 5 | 0 | 46.046 | 44.876 | 33.278 | 33.771 | 35.464 | 23.83 | 11.129 | 1 | 0 | 58.107 | 55.172 | 47.171 | 19.523 | 0 | 0 | 55.561 | 33.137 | [5 empty] | 17.474 | 12.275 | 18 | 3.3556 | 3.1145 | 2.8057 | 2.6087 | 0.5058 | 15.0731
11/20/08 | 7:54 | 0 | 17.424 | 0 | 4 | 0 | 46.596 | 46.596 | 33.113 | 33.512 | 35.816 | 23.805 | 11.204 | 2 | 0 | 58.107 | 55.172 | 47.124 | 19.5 | 0 | 0 | 55.515 | 33.184 | [5 empty] | 0 | 13.084 | 19 | 3.3338 | 3.0937 | 2.8048 | 2.6087 | 0.48504 | 14.5491
11/20/08 | 7:55 | 0 | 17.419 | 0 | 5 | 0 | 46.797 | 47.026 | 33.177 | 33.297 | 36.117 | 23.8 | 11.197 | 2 | 0 | 58.037 | 55.144 | 47.096 | 19.493 | 0 | 0 | 55.466 | 33.156 | [5 empty] | 0 | 13.5 | 20 | 3.3358 | 3.0957 | 2.8049 | 2.6087 | 0.48697 | 14.5983
11/20/08 | 7:56 | 1 | 17.449 | 0 | 4 | 0 | 46.872 | 47.192 | 33.818 | 33.701 | 36.849 | 23.759 | 11.302 | 1 | 0 | 58.064 | 55.125 | 47.077 | 19.475 | 0 | 0 | 55.447 | 33.184 | [5 empty] | 17.449 | 13.171 | 21 | 3.3053 | 3.0666 | 2.8036 | 2.6087 | 0.45791 | 13.854
11/20/08 | 7:57 | 0 | 17.419 | 0 | 4 | 1 | 47.257 | 47.234 | 34.237 | 34.282 | 37.878 | 23.705 | 11.345 | 2 | 0 | 58.057 | 55.12 | 47.026 | 19.47 | 0 | 0 | 55.419 | 33.132 | [5 empty] | 0 | 12.975 | 22 | 3.2927 | 3.0547 | 2.8031 | 2.6087 | 0.44601 | 13.5452
11/20/08 | 7:58 | 0 | 17.449 | 0 | 5 | 0 | 47.766 | 47.833 | 34.828 | 34.758 | 38.636 | 23.781 | 11.327 | 2 | 0 | 58.085 | 55.172 | 47.077 | 19.548 | 0 | 0 | 55.494 | 33.184 | [5 empty] | 0 | 13.008 | 0 | 3.298 | 3.0597 | 2.8033 | 2.6087 | 0.45099 | 13.6748
11/20/08 | 7:59 | 0 | 17.449 | 0 | 4 | 0 | 48.317 | 48.361 | 35.464 | 35.368 | 39.6 | 23.709 | 11.425 | 1 | 0 | 58.085 | 55.148 | 47.101 | 19.5 | 0 | 0 | 55.515 | 33.137 | [5 empty] | 0 | 12.949 | 1 | 3.2694 | 3.0326 | 2.8022 | 2.6087 | 0.42386 | 12.9644
11/20/08 | 8:00 | 1 | 17.474 | 0 | 4 | 0 | 48.982 | 48.935 | 35.933 | 36.05 | 40.774 | 23.759 | 11.476 | 2 | 0 | 58.085 | 55.125 | 47.077 | 19.5 | 0 | 0 | 55.494 | 33.137 | [5 empty] | 17.474 | 12.932 | 2 | 3.2546 | 3.0184 | 2.8016 | 2.6087 | 0.40975 | 12.5898
11/20/08 | 8:01 | 0 | 17.459 | 1 | 5 | 0 | 49.61 | 49.633 | 36.318 | 36.507 | 41.628 | 23.744 | 11.461 | 2 | 0 | 58.094 | 55.158 | 47.133 | 19.435 | 0 | 0 | 55.456 | 33.098 | [5 empty] | 0 | 13.103 | 3 | 3.259 | 3.0226 | 2.8018 | 2.6087 | 0.4139 | 12.7004
11/20/08 | 8:02 | 0 | 17.459 | 0 | 4 | 0 | 49.999 | 50.275 | 36.531 | 36.741 | 42.499 | 23.744 | 11.385 | 1 | 0 | 58.117 | 55.158 | 47.157 | 19.533 | 0 | 0 | 55.501 | 33.192 | [5 empty] | 0 | 13.258 | 4 | 3.2811 | 3.0436 | 2.8027 | 2.6087 | 0.43494 | 13.2559
11/20/08 | 8:03 | 0 | 17.459 | 0 | 4 | 0 | 42.382 | 49.747 | 36.741 | 37.024 | 33.993 | 23.815 | 11.312 | 1 | 0 | 58.117 | 55.181 | 47.178 | 19.508 | 0 | 0 | 55.48 | 33.17 | [5 empty] | 0 | 5.358 | 5 | 3.3023 | 3.0638 | 2.8035 | 2.6087 | 0.45514 | 13.7824
11/20/08 | 8:04 | 0 | 17.459 | 0 | 5 | 0 | 38.904 | 41.301 | 36.976 | 37.21 | 30.97 | 23.815 | 11.262 | 0 | 0 | 58.094 | 55.158 | 47.201 | 19.485 | 0 | 0 | 55.48 | 33.17 | [5 empty] | 0 | 1.694 | 6 | 3.3169 | 3.0777 | 2.8041 | 2.6087 | 0.46898 | 14.1392
11/20/08 | 8:05 | 0 | 17.484 | 0 | 4 | 0 | 38.129 | 39.021 | 37.141 | 37.469 | 29.114 | 23.864 | 11.262 | 1 | 0 | 58.094 | 55.158 | 47.248 | 19.533 | 0 | 0 | 55.456 | 33.146 | [5 empty] | 0 | 0.66 | 7 | 3.3169 | 3.0777 | 2.8041 | 2.6087 | 0.46898 | 14.1392
11/20/08 | 8:06 | 0 | 17.429 | 0 | 5 | 0 | 37.887 | 38.521 | 36.947 | 37.559 | 28.17 | 23.835 | 11.232 | 0 | 0 | 58.089 | 55.106 | 47.22 | 19.503 | 0 | 0 | 55.428 | 33.141 | [5 empty] | 0 | 0.328 | 8 | 3.3256 | 3.086 | 2.8045 | 2.6087 | 0.47729 | 14.3517
11/20/08 | 8:07 | 0 | 17.484 | 0 | 4 | 0 | 37.799 | 38.363 | 35.871 | 36.952 | 27.596 | 23.864 | 11.262 | 0 | 0 | 58.094 | 55.134 | 47.271 | 19.558 | 0 | 0 | 55.41 | 33.146 | [5 empty] | 0 | 0.847 | 9 | 3.3169 | 3.0777 | 2.8041 | 2.6087 | 0.46898 | 14.1392
11/20/08 | 8:08 | 0 | 17.429 | 0 | 5 | 0 | 36.83 | 37.959 | 35.091 | 35.82 | 28.099 | 23.835 | 11.257 | 0 | 0 | 58.089 | 55.106 | 47.264 | 19.478 | 0 | 0 | 55.428 | 33.094 | [5 empty] | 0 | 1.01 | 10 | 3.3184 | 3.0791 | 2.8042 | 2.6087 | 0.47037 | 14.1747
11/20/08 | 8:09 | 0 | 17.484 | 0 | 4 | 0 | 35.849 | 36.883 | 34.768 | 35.285 | 25.333 | 23.888 | 11.237 | 0 | 0 | 58.094 | 55.111 | 47.292 | 19.533 | 0 | 0 | 55.48 | 33.146 | [5 empty] | 0 | 0.564 | 11 | 3.3242 | 3.0846 | 2.8044 | 2.6087 | 0.4759 | 14.3164
11/20/08 | 8:10 | 0 | 17.434 | 0 | 5 | 0 | 35.309 | 36.012 | 34.603 | 35.072 | 25.308 | 23.864 | 11.262 | 0 | 0 | 58.071 | 55.09 | 47.292 | 19.508 | 0 | 0 | 55.48 | 33.17 | [5 empty] | 0 | 0.237 | 12 | 3.3169 | 3.0777 | 2.8041 | 2.6087 | 0.46898 | 14.1392
11/20/08 | 8:11 | 0 | 17.459 | 0 | 4 | 0 | 35.072 | 35.612 | 34.414 | 34.909 | 24.2 | 23.864 | 11.189 | 0 | 0 | 58.071 | 55.067 | 47.224 | 19.508 | 0 | 0 | 55.48 | 33.17 | [5 empty] | 0 | 0.163 | 13 | 3.3382 | 3.0979 | 2.805 | 2.6087 | 0.48919 | 14.6544
11/20/08 | 8:12 | 0 | 17.429 | 0 | 5 | 0 | 34.856 | 35.325 | 34.103 | 34.668 | 23.93 | 23.859 | 11.181 | 0 | 0 | 58.023 | 55.039 | 47.15 | 19.528 | 0 | 0 | 55.428 | 33.094 | [5 empty] | 0 | 0.188 | 14 | 3.3405 | 3.1001 | 2.8051 | 2.6087 | 0.4914 | 14.7105
11/20/08 | 8:13 | 0 | 17.459 | 1 | 5 | 0 | 42.076 | 35.191 | 33.828 | 34.345 | 35.426 | 23.839 | 11.262 | 0 | 0 | 58.028 | 55.067 | 47.178 | 19.533 | 0 | 0 | 55.501 | 33.122 | [5 empty] | 0 | 7.731 | 15 | 3.3169 | 3.0777 | 2.8041 | 2.6087 | 0.46898 | 14.1392
11/20/08 | 8:14 | 1 | 17.459 | 0 | 4 | 0 | 45.894 | 44.496 | 33.474 | 33.969 | 35.732 | 23.815 | 11.337 | 1 | 0 | 58.028 | 55.043 | 47.178 | 19.508 | 0 | 0 | 55.48 | 33.122 | [5 empty] | 17.459 | 11.925 | 16 | 3.2951 | 3.0569 | 2.8032 | 2.6087 | 0.44822 | 13.6028
11/20/08 | 8:15 | 0 | 17.459 | 0 | 5 | 0 | 46.606 | 46.606 | 33.239 | 33.663 | 35.732 | 23.766 | 11.385 | 1 | 0 | 58.005 | 55.02 | 47.133 | 19.533 | 0 | 0 | 55.456 | 33.17 | [5 empty] | 0 | 12.943 | 17 | 3.2811 | 3.0436 | 2.8027 | 2.6087 | 0.43494 | 13.2559
11/20/08 | 8:16 | 0 | 17.429 | 0 | 4 | 0 | 46.806 | 46.944 | 33.304 | 33.4 | 35.797 | 23.736 | 11.43 | 2 | 0 | 57.955 | 54.992 | 47.105 | 19.503 | 0 | 0 | 55.428 | 33.118 | [5 empty] | 0 | 13.406 | 18 | 3.268 | 3.0312 | 2.8021 | 2.6087 | 0.42248 | 12.9279
11/20/08 | 8:17 | 1 | 17.429 | 0 | 5 | 0 | 46.874 | 47.15 | 33.893 | 33.751 | 36.103 | 23.736 | 11.528 | 2 | 0 | 57.932 | 54.992 | 47.082 | 19.503 | 0 | 0 | 55.405 | 33.094 | [5 empty] | 17.429 | 13.123 | 19 | 3.2394 | 3.004 | 2.801 | 2.6087 | 0.39535 | 12.2044
11/20/08 | 8:18 | 0 | 17.459 | 0 | 4 | 0 | 47.224 | 47.271 | 34.369 | 34.392 | 37.423 | 23.79 | 11.609 | 1 | 0 | 57.959 | 55.02 | 47.063 | 19.533 | 0 | 0 | 55.386 | 33.122 | [5 empty] | 0 | 12.832 | 20 | 3.2159 | 2.9816 | 2.8 | 2.6087 | 0.37293 | 11.5967
11/20/08 | 8:19 | 0 | 17.484 | 0 | 4 | 0 | 47.843 | 47.819 | 34.885 | 34.792 | 38.222 | 23.79 | 11.584 | 2 | 0 | 57.959 | 54.997 | 47.019 | 19.533 | 0 | 0 | 55.342 | 33.074 | [5 empty] | 0 | 13.051 | 21 | 3.2231 | 2.9885 | 2.8003 | 2.6087 | 0.37985 | 11.7852
11/20/08 | 8:20 | 0 | 17.429 | 0 | 5 | 1 | 48.275 | 48.342 | 35.443 | 35.443 | 39.062 | 23.761 | 11.626 | 2 | 0 | 57.932 | 54.968 | 47.035 | 19.478 | 0 | 0 | 55.291 | 33.07 | [5 empty] | 0 | 12.832 | 22 | 3.2109 | 2.9769 | 2.7998 | 2.6087 | 0.36823 | 11.468
11/20/08 | 8:21 | 1 | 17.434 | 0 | 4 | 0 | 48.923 | 48.9 | 36.038 | 36.06 | 40.198 | 23.768 | 11.707 | 1 | 0 | 57.961 | 54.975 | 47.089 | 19.533 | 0 | 0 | 55.365 | 33.122 | [5 empty] | 17.434 | 12.863 | 0 | 3.1873 | 2.9545 | 2.7989 | 2.6087 | 0.34581 | 10.8494
11/20/08 | 8:22 | 0 | 17.441 | 1 | 4 | 0 | 49.549 | 49.572 | 36.349 | 36.538 | 38.935 | 23.798 | 11.714 | 2 | 0 | 57.968 | 54.983 | 47.094 | 19.515 | 0 | 0 | 55.349 | 33.084 | [5 empty] | 0 | 13.011 | 1 | 3.1853 | 2.9526 | 2.6901 | 2.5 | 0.45256 | 14.208
11/20/08 | 8:23 | 0 | 17.441 | 0 | 5 | 0 | 41.025 | 47.6 | 36.562 | 36.796 | 31.531 | 23.773 | 11.714 | 1 | 0 | 57.968 | 55.006 | 47.117 | 19.49 | 0 | 0 | 55.372 | 33.084 | [5 empty] | 0 | 4.229 | 2 | 3.1853 | 2.9526 | 2.6901 | 2.5 | 0.45256 | 14.208
11/20/08 | 8:24 | 0 | 17.449 | 0 | 4 | 0 | 38.449 | 40.351 | 36.804 | 37.11 | 28.623 | 23.879 | 11.795 | 0 | 0 | 57.952 | 55.013 | 47.171 | 19.548 | 0 | 0 | 55.379 | 33.137 | [5 empty] | 0 | 1.339 | 3 | 3.1617 | 2.9301 | 2.6891 | 2.5 | 0.43014 | 13.6049
11/20/08 | 8:25 | 0 | 17.466 | 0 | 4 | 0 | 37.83 | 38.653 | 36.914 | 37.265 | 27.652 | 23.847 | 11.838 | 0 | 0 | 57.968 | 54.959 | 47.187 | 19.515 | 0 | 0 | 55.305 | 33.129 | [5 empty] | 0 | 0.565 | 4 | 3.1492 | 2.9182 | 2.6886 | 2.5 | 0.41824 | 13.281
11/20/08 | 8:26 | 0 | 17.441 | 0 | 5 | 0 | 37.619 | 38.181 | 36.562 | 37.241 | 26.279 | 23.847 | 11.812 | 0 | 0 | 57.968 | 54.959 | 47.21 | 19.515 | 0 | 0 | 55.305 | 33.129 | [5 empty] | 0 | 0.378 | 5 | 3.1567 | 2.9254 | 2.6889 | 2.5 | 0.42544 | 13.4771
11/20/08 | 8:27 | 0 | 17.441 | 0 | 4 | 0 | 37.406 | 38.043 | 35.526 | 36.538 | 25.556 | 23.871 | 11.936 | 0 | 0 | 57.945 | 54.959 | 47.21 | 19.515 | 0 | 0 | 55.328 | 33.129 | [5 empty] | 0 | 0.868 | 6 | 3.1206 | 2.8911 | 2.6875 | 2.5 | 0.39112 | 12.5332
11/20/08 | 8:28 | 0 | 17.474 | 0 | 5 | 0 | 36.521 | 37.579 | 34.9 | 35.533 | 24.215 | 23.903 | 11.993 | 0 | 0 | 57.975 | 54.99 | 47.262 | 19.573 | 0 | 0 | 55.242 | 33.115 | [5 empty] | 0 | 0.988 | 7 | 3.104 | 2.8753 | 2.6868 | 2.5 | 0.37534 | 12.0919
11/20/08 | 8:29 | 0 | 17.441 | 0 | 5 | 0 | 35.55 | 36.514 | 34.541 | 34.962 | 22.28 | 23.896 | 11.986 | 0 | 0 | 57.945 | 54.915 | 47.164 | 19.54 | 0 | 0 | 55.235 | 33.06 | [5 empty] | 0 | 0.588 | 8 | 3.1061 | 2.8773 | 2.6869 | 2.5 | 0.37728 | 12.1464
11/20/08 | 8:30 | 0 | 17.466 | 0 | 4 | 0 | 35.057 | 35.715 | 34.352 | 34.751 | 23.653 | 23.871 | 12.011 | 0 | 0 | 57.923 | 54.915 | 47.187 | 19.54 | 0 | 0 | 55.211 | 33.084 | [5 empty] | 0 | 0.306 | 9 | 3.0988 | 2.8704 | 2.6866 | 2.5 | 0.37036 | 11.9516
11/20/08 | 8:31 | 0 | 17.466 | 0 | 5 | 0 | 34.799 | 35.268 | 34.258 | 34.586 | 21.606 | 23.918 | 12.034 | 0 | 0 | 57.879 | 54.891 | 47.14 | 19.515 | 0 | 0 | 55.258 | 33.129 | [5 empty] | 0 | 0.213 | 10 | 3.0921 | 2.864 | 2.6863 | 2.5 | 0.36399 | 11.7716
11/20/08 | 8:32 | 0 | 17.524 | 0 | 4 | 0 | 34.641 | 35.065 | 33.983 | 34.455 | 31.225 | 23.95 | 12.019 | 0 | 0 | 57.909 | 54.898 | 47.171 | 19.548 | 0 | 0 | 55.265 | 33.161 | [5 empty] | 0 | 0.186 | 11 | 3.0965 | 2.8681 | 2.6865 | 2.5 | 0.36814 | 11.8891
11/20/08 | 8:33 | 0 | 17.466 | 0 | 5 | 0 | 43.776 | 38.064 | 33.622 | 34.117 | 34.727 | 23.847 | 12.034 | 1 | 0 | 57.879 | 54.868 | 47.117 | 19.515 | 0 | 0 | 55.235 | 33.106 | [5 empty] | 0 | 9.659 | 12 | 3.0921 | 2.864 | 2.6863 | 2.5 | 0.36399 | 11.7716
11/20/08 | 8:34 | 0 | 17.466 | 1 | 5 | 0 | 45.787 | 45.215 | 33.295 | 33.763 | 34.658 | 23.798 | 12.059 | 1 | 0 | 57.879 | 54.845 | 47.049 | 19.515 | 0 | 0 | 55.281 | 33.06 | [5 empty] | 0 | 12.024 | 13 | 3.0848 | 2.8571 | 2.686 | 2.5 | 0.35707 | 11.575
11/20/08 | 8:35 | 1 | 17.499 | 0 | 4 | 0 | 46.23 | 46.323 | 33.115 | 33.491 | 34.758 | 23.83 | 12.019 | 2 | 0 | 57.84 | 54.922 | 47.033 | 19.598 | 0 | 0 | 55.312 | 33.091 | [5 empty] | 17.499 | 12.739 | 14 | 3.0965 | 2.8681 | 2.6865 | 2.5 | 0.36814 | 11.8891
11/20/08 | 8:36 | 0 | 17.492 | 0 | 5 | 0 | 46.384 | 46.566 | 33.412 | 33.295 | 35.222 | 23.751 | 12.034 | 1 | 0 | 57.834 | 54.845 | 46.979 | 19.54 | 0 | 0 | 55.235 | 33.084 | [5 empty] | 0 | 13.089 | 15 | 3.0921 | 2.864 | 2.6863 | 2.5 | 0.36399 | 11.7716
11/20/08 | 8:37 | 0 | 17.499 | 0 | 4 | 0 | 46.461 | 46.757 | 33.936 | 33.914 | 35.629 | 23.854 | 12.044 | 2 | 0 | 57.818 | 54.875 | 47.01 | 19.573 | 0 | 0 | 55.288 | 33.115 | [5 empty] | 0 | 12.547 | 16 | 3.0892 | 2.8612 | 2.6862 | 2.5 | 0.36122 | 11.6931
11/20/08 | 8:38 | 1 | 17.492 | 0 | 4 | 0 | 47.14 | 46.979 | 34.4 | 34.376 | 36.725 | 23.798 | 12.109 | 2 | 0 | 57.811 | 54.821 | 46.958 | 19.54 | 0 | 0 | 55.19 | 33.084 | [5 empty] | 17.492 | 12.764 | 17 | 3.0703 | 2.8432 | 2.6854 | 2.5 | 0.34323 | 11.1791
11/20/08 | 8:39 | 0 | 17.524 | 0 | 5 | 0 | 47.745 | 47.745 | 35.089 | 34.947 | 37.579 | 23.805 | 12.044 | 1 | 0 | 57.818 | 54.831 | 46.989 | 19.573 | 0 | 0 | 55.221 | 33.115 | [5 empty] | 0 | 12.798 | 18 | 3.0892 | 2.8612 | 2.6862 | 2.5 | 0.36122 | 11.6931
11/20/08 | 8:40 | 0 | 17.499 | 0 | 4 | 0 | 48.387 | 48.363 | 35.698 | 35.629 | 38.495 | 23.854 | 12.092 | 2 | 0 | 57.84 | 54.852 | 46.989 | 19.598 | 0 | 0 | 55.242 | 33.115 | [5 empty] | 0 | 12.758 | 19 | 3.0752 | 2.8479 | 2.6856 | 2.5 | 0.34793 | 11.3142
11/20/08 | 8:41 | 0 | 17.524 | 0 | 4 | 0 | 49.122 | 49.031 | 36.146 | 36.241 | 39.696 | 23.808 | 12.167 | 1 | 0 | 57.82 | 54.807 | 46.965 | 19.548 | 0 | 0 | 55.176 | 33.091 | [5 empty] | 0 | 12.881 | 20 | 3.0534 | 2.8272 | 2.6847 | 2.5 | 0.32717 | 10.7152
11/20/08 | 8:42 | 0 | 17.512 | 0 | 5 | 0 | 44.914 | 49.705 | 36.488 | 36.653 | 32.274 | 23.842 | 12.202 | 2 | 0 | 57.809 | 54.751 | 47.024 | 19.561 | 2 | 0 | 59.02 | 21.434 | [5 empty] | 0 | 8.261 | 21 | 3.0432 | 2.8175 | 2.6843 | 2.5 | 0.31749 | 10.4327
11/20/08 | 8:43 | 0 | 17.487 | 0 | 4 | 0 | 39.284 | 42.903 | 36.746 | 36.887 | 27.142 | 23.915 | 12.18 | 0 | 0 | 57.831 | 54.66 | 46.564 | 19.561 | 0 | 0 | 59.648 | 18.598 | [5 empty] | 0 | 2.397 | 22 | 3.0496 | 2.8236 | 2.6846 | 2.5 | 0.32358 | 10.6105
11/20/08 | 8:44 | 0 | 17.487 | 1 | 4 | 1 | 38.038 | 39.167 | 36.933 | 37.122 | 24.494 | 24.06 | 12.278 | 0 | 0 | 57.788 | 54.59 | 45.784 | 19.561 | 0 | 0 | 59.625 | 18.475 | [5 empty] | 0 | 0.916 | 23 | 3.021 | 2.7964 | 2.6834 | 2.5 | 0.29645 | 9.8128
11/20/08 | 8:45 | 0 | 17.429 | 0 | 5 | 0 | 37.679 | 38.337 | 36.832 | 37.304 | 22.412 | 24.075 | 12.27 | 1 | 0 | 57.735 | 54.537 | 45.089 | 19.553 | 0 | 0 | 59.484 | 18.862 | [5 empty] | 0 | 0.375 | 0 | 3.0234 | 2.7987 | 2.6835 | 2.5 | 0.29866 | 9.8785
11/20/08 | 8:46 | 0 | 17.479 | 0 | 4 | 0 | 37.607 | 38.079 | 36.151 | 37.091 | 21.981 | 24.053 | 12.245 | 0 | 0 | 57.758 | 54.492 | 44.54 | 19.528 | 0 | 0 | 59.306 | 19.38 | [5 empty] | 0 | 0.516 | 1 | 3.0307 | 2.8056 | 2.0588 | 1.875 | 0.93058 | 30.7057
11/20/08 | 8:47 | 0 | 17.479 | 0 | 5 | 0 | 37.091 | 37.89 | 35.234 | 36.033 | 20.944 | 24.075 | 12.195 | 0 | 0 | 57.758 | 54.469 | 44.164 | 19.528 | 0 | 0 | 59.148 | 19.923 | [5 empty] | 0 | 1.058 | 2 | 3.0452 | 2.8194 | 2.0594 | 1.875 | 0.94442 | 31.0134
11/20/08 | 8:48 | 0 | 17.454 | 0 | 4 | 0 | 36.103 | 37.091 | 34.883 | 35.328 | 19.973 | 24.124 | 12.245 | 0 | 0 | 57.735 | 54.446 | 43.836 | 19.528 | 0 | 0 | 59.013 | 20.343 | [5 empty] | 0 | 0.775 | 3 | 3.0307 | 2.8056 | 2.0588 | 1.875 | 0.93058 | 30.7057
11/20/08 | 8:49 | 0 | 17.512 | 0 | 5 | 0 | 35.476 | 36.182 | 34.725 | 35.194 | 19.314 | 24.156 | 12.252 | 0 | 0 | 57.765 | 54.476 | 43.654 | 19.586 | 0 | 0 | 58.931 | 20.735 | [5 empty] | 0 | 0.282 | 4 | 3.0286 | 2.8036 | 2.0587 | 1.875 | 0.92865 | 30.6624
11/20/08 | 8:50 | 0 | 17.487 | 0 | 4 | 0 | 35.242 | 35.713 | 34.56 | 35.031 | 18.424 | 24.156 | 12.202 | 0 | 0 | 57.742 | 54.453 | 43.468 | 19.561 | 0 | 0 | 58.819 | 21.049 | [5 empty] | 0 | 0.211 | 5 | 3.0432 | 2.8175 | 2.0593 | 1.875 | 0.94249 | 30.9705
11/20/08 | 8:51 | 0 | 17.487 | 0 | 5 | 0 | 35.031 | 35.454 | 34.373 | 34.794 | 18.771 | 24.085 | 12.079 | 0 | 0 | 57.742 | 54.408 | 43.279 | 19.586 | 0 | 0 | 58.728 | 21.385 | [5 empty] | 0 | 0.237 | 6 | 3.079 | 2.8515 | 2.0608 | 1.875 | 0.97653 | 31.716
11/20/08 | 8:52 | 1 | 17.512 | 0 | 4 | 0 | 37.335 | 35.266 | 34.019 | 34.536 | 32.68 | 24.085 | 11.883 | 0 | 0 | 57.697 | 54.408 | 43.185 | 19.586 | 0 | 0 | 58.639 | 21.699 | [5 empty] | 17.512 | 2.799 | 7 | 3.1361 | 2.9058 | 2.0631 | 1.875 | 1.0308 | 32.8687
11/20/08 | 8:53 | 0 | 17.512 | 0 | 5 | 0 | 45.142 | 41.635 | 33.737 | 34.184 | 33.878 | 24.011 | 11.807 | 0 | 0 | 57.697 | 54.408 | 43.068 | 19.586 | 0 | 0 | 58.527 | 21.988 | [5 empty] | 0 | 10.958 | 8 | 3.1582 | 2.9268 | 2.064 | 1.875 | 1.0518 | 33.3045
11/20/08 | 8:54 | 0 | 17.537 | 0 | 4 | 0 | 46.335 | 46.015 | 33.433 | 33.902 | 34.514 | 24.107 | 11.833 | 2 | 0 | 57.674 | 54.362 | 42.951 | 19.586 | 0 | 0 | 58.436 | 22.253 | [5 empty] | 0 | 12.433 | 9 | 3.1506 | 2.9196 | 2.0637 | 1.875 | 1.0446 | 33.1561
11/20/08 | 8:55 | 0 | 17.512 | 1 | 4 | 0 | 46.795 | 46.725 | 33.361 | 33.644 | 34.866 | 24.085 | 11.782 | 1 | 0 | 57.653 | 54.338 | 42.855 | 19.561 | 0 | 0 | 58.304 | 22.542 | [5 empty] | 0 | 13.151 | 10 | 3.1655 | 2.9337 | 2.0643 | 1.875 | 1.0587 | 33.4465
11/20/08 | 8:56 | 1 | 17.512 | 0 | 5 | 0 | 47.161 | 47.208 | 33.692 | 33.668 | 35.218 | 24.085 | 11.735 | 2 | 0 | 57.631 | 54.362 | 42.786 | 19.611 | 0 | 0 | 58.212 | 22.832 | [5 empty] | 17.512 | 13.493 | 11 | 3.1792 | 2.9468 | 2.0648 | 1.875 | 1.0718 | 33.7117
11/20/08 | 8:57 | 0 | 17.512 | 0 | 4 | 0 | 47.46 | 47.528 | 34.16 | 34.136 | 36.112 | 24.107 | 11.735 | 2 | 0 | 57.653 | 54.338 | 42.786 | 19.561 | 0 | 0 | 58.123 | 23.096 | [5 empty] | 0 | 13.324 | 12 | 3.1792 | 2.9468 | 2.0648 | 1.875 | 1.0718 | 33.7117
11/20/08 | 8:58 | 0 | 17.487 | 0 | 4 | 0 | 48.032 | 47.941 | 34.536 | 34.536 | 36.981 | 24.131 | 11.735 | 1 | 0 | 57.631 | 54.338 | 42.738 | 19.586 | 0 | 0 | 57.989 | 23.337 | [5 empty] | 0 | 13.496 | 13 | 3.1792 | 2.9468 | 2.0648 | 1.875 | 1.0718 | 33.7117
11/20/08 | 8:59 | 0 | 17.487 | 0 | 4 | 0 | 48.492 | 48.559 | 35.172 | 35.031 | 37.827 | 24.131 | 11.807 | 2 | 0 | 57.631 | 54.315 | 42.714 | 19.561 | 0 | 0 | 57.9 | 23.577 | [5 empty] | 0 | 13.461 | 14 | 3.1582 | 2.9268 | 2.064 | 1.875 | 1.0518 | 33.3045
11/20/08 | 9:00 | 1 | 17.544 | 0 | 5 | 0 | 49.094 | 49.049 | 35.861 | 35.765 | 38.892 | 24.237 | 11.865 | 2 | 0 | 57.683 | 54.345 | 42.7 | 19.618 | 0 | 0 | 57.861 | 23.803 | [5 empty] | 17.544 | 13.329 | 15 | 3.1413 | 2.9108 | 2.0633 | 1.875 | 1.0358 | 32.9725
11/20/08 | 9:01 | 0 | 17.461 | 0 | 4 | 0 | 45.189 | 49.673 | 36.311 | 36.335 | 32.046 | 24.239 | 11.87 | 1 | 0 | 57.619 | 54.327 | 42.657 | 19.623 | 0 | 0 | 57.731 | 23.999 | [5 empty] | 0 | 8.854 | 16 | 3.1399 | 2.9094 | 2.0632 | 1.875 | 1.0344 | 32.9437
11/20/08 | 9:02 | 0 | 17.539 | 0 | 4 | 0 | 39.217 | 43.212 | 36.631 | 36.818 | 27.893 | 24.232 | 11.885 | 1 | 0 | 57.656 | 54.317 | 42.741 | 19.613 | 0 | 0 | 57.678 | 24.254 | [5 empty] | 0 | 2.399 | 17 | 3.1355 | 2.9052 | 2.0631 | 1.875 | 1.0302 | 32.8572
11/20/08 | 9:03 | 0 | 17.539 | 0 | 4 | 0 | 37.995 | 39.121 | 36.914 | 37.079 | 26.833 | 24.278 | 11.911 | 0 | 0 | 57.656 | 54.317 | 42.741 | 19.613 | 0 | 0 | 57.61 | 24.423 | [5 empty] | 0 | 0.916 | 18 | 3.1279 | 2.898 | 2.0628 | 1.875 | 1.023 | 32.7066
11/20/08 | 9:04 | 0 | 17.539 | 0 | 4 | 0 | 37.713 | 38.299 | 36.796 | 37.289 | 25.122 | 24.352 | 11.958 | 0 | 0 | 57.656 | 54.317 | 42.764 | 19.613 | 0 | 0 | 57.521 | 24.641 | [5 empty] | 0 | 0.424 | 19 | 3.1142 | 2.885 | 2.0622 | 1.875 | 1.01 | 32.4326
11/20/08 | 9:05 | 0 | 17.547 | 1 | 5 | 0 | 37.626 | 38.119 | 36.146 | 37.203 | 24.818 | 24.43 | 12.016 | 0 | 0 | 57.662 | 54.348 | 42.796 | 19.646 | 0 | 0 | 57.505 | 24.84 | [5 empty] | 0 | 0.423 | 20 | 3.0973 | 2.869 | 2.0615 | 1.875 | 0.99397 | 32.0911
11/20/08 | 9:06 | 0 | 17.547 | 0 | 4 | 0 | 37.203 | 37.93 | 35.206 | 36.122 | 25.468 | 24.384 | 12.066 | 0 | 0 | 57.662 | 54.327 | 42.772 | 19.646 | 0 | 0 | 57.482 | 25.034 | [5 empty] | 0 | 1.081 | 21 | 3.0828 | 2.8551 | 2.0609 | 1.875 | 0.98013 | 31.7937
11/20/08 | 9:07 | 0 | 17.572 | 0 | 4 | 0 | 36.146 | 37.248 | 34.689 | 35.275 | 24.744 | 24.408 | 12.114 | 0 | 0 | 57.685 | 54.303 | 42.772 | 19.671 | 0 | 0 | 57.439 | 25.249 | [5 empty] | 0 | 0.871 | 22 | 3.0688 | 2.8418 | 2.0604 | 1.875 | 0.96684 | 31.5056
11/20/08 | 9:08 | 0 | 17.547 | 0 | 5 | 0 | 35.368 | 36.215 | 34.383 | 34.9 | 24.094 | 24.408 | 12.139 | 0 | 0 | 57.64 | 54.303 | 42.75 | 19.671 | 0 | 0 | 57.416 | 25.372 | [5 empty] | 0 | 0.468 | 23 | 3.0615 | 2.8349 | 2.0601 | 1.875 | 0.95992 | 31.3545
11/20/08 | 9:09 | 0 | 17.572 | 0 | 4 | 0 | 34.923 | 35.51 | 34.17 | 34.641 | 23.999 | 24.43 | 12.114 | 0 | 0 | 57.662 | 54.28 | 42.75 | 19.646 | 0 | 0 | 57.304 | 25.563 | [5 empty] | 0 | 0.282 | 24 | 3.0688 | 2.8418 | 2.0604 | 1.875 | 0.96684 | 31.5056
11/20/08 | 9:10 | 0 | 17.572 | 0 | 4 | 0 | 34.658 | 35.103 | 33.904 | 34.421 | 24.398 | 24.376 | 12.132 | 0 | 0 | 57.61 | 54.25 | 42.671 | 19.613 | 0 | 0 | 57.229 | 25.7 | [5 empty] | 0 | 0.237 | 25 | 3.0636 | 2.8369 | 2.0601 | 1.875 | 0.96186 | 31.3969
11/20/08 | 9:11 | 0 | 17.597 | 0 | 5 | 0 | 36.945 | 34.876 | 33.677 | 34.194 | 34.5 | 24.359 | 12.19 | 0 | 0 | 57.617 | 54.257 | 42.678 | 19.646 | 0 | 0 | 57.192 | 25.877 | [5 empty] | 0 | 2.751 | 26 | 3.0467 | 2.8208 | 2.0595 | 1.875 | 0.94581 | 31.044
11/20/08 | 9:12 | 0 | 17.539 | 0 | 4 | 0 | 45.42 | 41.308 | 33.364 | 33.952 | 35.199 | 24.327 | 12.107 | 1 | 0 | 57.544 | 54.226 | 42.623 | 19.639 | 0 | 0 | 57.14 | 25.99 | [5 empty] | 0 | 11.468 | 27 | 3.0708 | 2.8438 | 2.0604 | 1.875 | 0.96878 | 31.5478
11/20/08 | 9:13 | 1 | 17.572 | 0 | 4 | 0 | 46.713 | 46.344 | 33.161 | 33.653 | 35.11 | 24.286 | 12.313 | 1 | 0 | 57.573 | 54.233 | 42.561 | 19.671 | 0 | 0 | 57.058 | 26.213 | [5 empty] | 17.572 | 13.06 | 28 | 3.0109 | 2.7868 | 2.058 | 1.875 | 0.91176 | 30.2825
11/20/08 | 9:14 | 0 | 17.547 | 0 | 4 | 0 | 47.355 | 47.08 | 32.972 | 33.419 | 35.464 | 24.286 | 12.288 | 2 | 0 | 57.573 | 54.21 | 42.561 | 19.671 | 0 | 0 | 56.989 | 26.336 | [5 empty] | 0 | 13.936 | 29 | 3.0181 | 2.7937 | 2.0583 | 1.875 | 0.91868 | 30.4387
11/20/08 | 9:15 | 0 | 17.572 | 0 | 4 | 0 | 47.607 | 47.675 | 33.067 | 33.208 | 35.909 | 24.239 | 12.288 | 1 | 0 | 57.573 | 54.21 | 42.513 | 19.671 | 0 | 0 | 56.923 | 26.48 | [5 empty] | 0 | 14.399 | 30 | 3.0181 | 2.7937 | 2.0583 | 1.875 | 0.91868 | 30.4387
11/20/08 | 9:16 | 0 | 17.522 | 1 | 4 | 1 | 47.812 | 47.927 | 33.395 | 33.419 | 36.428 | 24.239 | 12.363 | 2 | 0 | 57.528 | 54.21 | 42.513 | 19.719 | 0 | 0 | 56.923 | 26.551 | [5 empty] | 0 | 14.393 | 31 | 2.9963 | 2.7729 | 2.0574 | 1.875 | 0.89792 | 29.9677
11/20/08 | 9:17 | 1 | 17.547 | 0 | 4 | 0 | 48.317 | 48.249 | 33.749 | 33.842 | 37.32 | 24.19 | 12.363 | 2 | 0 | 57.551 | 54.166 | 42.513 | 19.696 | 0 | 0 | 56.877 | 26.696 | [5 empty] | 17.547 | 14.475 | 0 | 2.9963 | 2.7729 | 2.0574 | 1.875 | 0.89792 | 29.9677
11/20/08 | 9:18 | 0 | 17.58 | 0 | 4 | 0 | 48.921 | 48.776 | 34.148 | 34.218 | 38.143 | 24.166 | 12.288 | 2 | 0 | 57.551 | 54.21 | 42.489 | 19.696 | 0 | 0 | 56.9 | 26.816 | [5 empty] | 0 | 14.703 | 1 | 3.0181 | 2.7937 | 2.0583 | 1.875 | 0.91868 | 30.4387
11/20/08 | 9:19 | 0 | 17.497 | 0 | 4 | 0 | 49.281 | 49.327 | 34.689 | 34.665 | 39.2 | 24.215 | 12.313 | 1 | 0 | 57.551 | 54.189 | 42.537 | 19.671 | 0 | 0 | 56.855 | 26.936 | [5 empty] | 0 | 14.616 | 2 | 3.0109 | 2.7868 | 2.058 | 1.875 | 0.91176 | 30.2825
11/20/08 | 9:20 | 0 | 17.547 | 0 | 4 | 0 | 42.351 | 49.761 | 35.23 | 35.158 | 32.333 | 24.166 | 12.386 | 1 | 0 | 57.573 | 54.166 | 42.537 | 19.696 | 0 | 0 | 56.788 | 27.034 | [5 empty] | 0 | 7.193 | 3 | 2.9896 | 2.7666 | 2.0571 | 1.875 | 0.89156 | 29.8219
11/20/08 | 9:21 | 0 | 17.58 | 0 | 4 | 0 | 37.751 | 41.298 | 35.541 | 35.682 | 28.535 | 24.246 | 12.421 | 1 | 0 | 57.555 | 54.217 | 42.59 | 19.729 | 0 | 0 | 56.816 | 27.137 | [5 empty] | 0 | 2.069 | 4 | 2.9794 | 2.7569 | 2.0567 | 1.875 | 0.88187 | 29.5988
11/20/08 | 9:22 | 0 | 17.466 | 0 | 4 | 0 | 36.727 | 37.784 | 35.67 | 35.928 | 27.101 | 24.185 | 12.431 | 0 | 0 | 57.544 | 54.135 | 42.578 | 19.666 | 0 | 0 | 56.713 | 27.221 | [5 empty] | 0 | 0.799 | 5 | 2.9765 | 2.7541 | 2.0566 | 1.875 | 0.8791 | 29.5347
11/20/08 | 9:23 | 0 | 17.492 | 0 | 3 | 0 | 36.538 | 37.126 | 35.739 | 36.069 | 26.836 | 24.21 | 12.431 | 0 | 0 | 57.521 | 54.112 | 42.602 | 19.641 | 0 | 0 | 56.624 | 27.292 | [5 empty] | 0 | 0.469 | 6 | 2.9765 | 2.7541 | 2.0566 | 1.875 | 0.8791 | 29.5347
11/20/08 | 9:24 | 0 | 17.549 | 0 | 4 | 0 | 36.476 | 36.945 | 35.23 | 36.029 | 26.554 | 24.168 | 12.413 | 0 | 0 | 57.551 | 54.142 | 42.633 | 19.674 | 0 | 0 | 56.608 | 27.444 | [5 empty] | 0 | 0.447 | 7 | 2.9817 | 2.7591 | 2.0568 | 1.875 | 0.88408 | 29.6499
11/20/08 | 9:25 | 0 | 17.524 | 0 | 4 | 0 | 36.218 | 36.804 | 34.524 | 35.301 | 24.457 | 24.193 | 12.464 | 0 | 0 | 57.551 | 54.119 | 42.681 | 19.699 | 0 | 0 | 56.608 | 27.589 | [5 empty] | 0 | 0.917 | 8 | 2.9669 | 2.745 | 2.0562 | 1.875 | 0.86996 | 29.3225
11/20/08 | 9:26 | 0 | 17.492 | 0 | 4 | 0 | 35.411 | 36.351 | 34.079 | 34.689 | 23.928 | 24.193 | 12.464 | 0 | 0 | 57.505 | 54.142 | 42.609 | 19.699 | 0 | 0 | 56.585 | 27.638 | [5 empty] | 0 | 0.722 | 9 | 2.9669 | 2.745 | 2.0562 | 1.875 | 0.86996 | 29.3225
11/20/08 | 9:27 | 0 | 17.549 | 1 | 4 | 0 | 34.83 | 35.629 | 33.797 | 34.29 | 24.242 | 24.168 | 12.464 | 0 | 0 | 57.482 | 54.119 | 42.633 | 19.699 | 0 | 0 | 56.585 | 27.733 | [5 empty] | 0 | 0.54 | 10 | 2.9669 | 2.745 | 2.0562 | 1.875 | 0.86996 | 29.3225
11/20/08 | 9:28 | 0 | 17.549 | 0 | 4 | 0 | 34.431 | 34.995 | 33.704 | 34.103 | 22.699 | 24.121 | 12.464 | 0 | 0 | 57.505 | 54.075 | 42.585 | 19.699 | 0 | 0 | 56.542 | 27.807 | [5 empty] | 0 | 0.328 | 11 | 2.9669 | 2.745 | 2.0562 | 1.875 | 0.86996 | 29.3225
11/20/08 | 9:29 | 0 | 17.575 | 0 | 4 | 0 | 34.196 | 34.665 | 33.538 | 33.962 | 23.445 | 24.097 | 12.438 | 0 | 0 | 57.462 | 54.075 | 42.609 | 19.674 | 0 | 0 | 56.496 | 27.878 | [5 empty] | 0 | 0.234 | 12 | 2.9745 | 2.7522 | 2.0565 | 1.875 | 0.87716 | 29.4898
11/20/08 | 9:30 | 0 | 17.567 | 0 | 4 | 0 | 42.461 | 34.352 | 33.201 | 33.694 | 34.493 | 24.016 | 12.381 | 0 | 0 | 57.432 | 54.021 | 42.485 | 19.616 | 0 | 0 | 56.401 | 27.895 | [5 empty] | 0 | 8.767 | 13 | 2.9911 | 2.7679 | 2.0572 | 1.875 | 0.89294 | 29.8537
11/20/08 | 9:31 | 1 | 17.575 | 0 | 4 | 0 | 46.622 | 44.161 | 33.022 | 33.515 | 34.854 | 24.097 | 12.562 | 1 | 0 | 57.462 | 54.028 | 42.516 | 19.699 | 0 | 0 | 56.519 | 28.072 | [5 empty] | 17.575 | 13.107 | 14 | 2.9383 | 2.7178 | 2.0551 | 1.875 | 0.84284 | 28.6841
11/20/08 | 9:32 | 0 | 17.575 | 0 | 4 | 0 | 47.7 | 47.103 | 32.833 | 33.256 | 34.971 | 24.072 | 12.536 | 2 | 0 | 57.416 | 54.051 | 42.492 | 19.699 | 0 | 0 | 56.496 | 28.143 | [5 empty] | 0 | 14.444 | 15 | 2.9459 | 2.725 | 2.0554 | 1.875 | 0.85004 | 28.8547
11/20/08 | 9:33 | 0 | 17.6 | 0 | 4 | 0 | 48.548 | 47.997 | 32.575 | 32.974 | 35.23 | 24.072 | 12.612 | 1 | 0 | 57.416 | 54.005 | 42.492 | 19.772 | 0 | 0 | 56.474 | 28.216 | [5 empty] | 0 | 15.574 | 16 | 2.9238 | 2.704 | 2.0545 | 1.875 | 0.829 | 28.3536
11/20/08 | 9:34 | 1 | 17.6 | 0 | 3 | 0 | 48.937 | 48.846 | 32.48 | 32.716 | 35.443 | 24.072 | 12.587 | 2 | 0 | 57.393 | 54.005 | 42.468 | 20.119 | 0 | 0 | 56.453 | 28.241 | [5 empty] | 17.6 | 16.221 | 17 | 2.9311 | 2.7109 | 2.0548 | 1.875 | 0.83592 | 28.5193
11/20/08 | 9:35 | 0 | 17.647 | 0 | 4 | 0 | 49.098 | 49.236 | 32.551 | 32.74 | 36.1 | 24.121 | 12.735 | 2 | 0 | 57.439 | 54.005 | 42.516 | 20.242 | 0 | 0 | 56.474 | 28.361 | [5 empty] | 0 | 16.358 | 18 | 2.888 | 2.67 | 2.053 | 1.875 | 0.79495 | 27.5263
11/20/08 | 9:36 | 0 | 17.647 | 0 | 3 | 0 | 49.397 | 49.374 | 32.74 | 32.785 | 36.662 | 24.121 | 12.71 | 2 | 0 | 57.393 | 53.96 | 42.492 | 20.192 | 0 | 0 | 56.362 | 28.407 | [5 empty] | 0 | 16.612 | 19 | 2.8952 | 2.6769 | 2.0533 | 1.875 | 0.80187 | 27.6961
11/20/08 | 9:37 | 0 | 17.673 | 1 | 4 | 0 | 48.181 | 49.694 | 32.905 | 32.95 | 32.336 | 24.097 | 12.685 | 1 | 0 | 57.393 | 53.937 | 42.492 | 20.119 | 0 | 0 | 56.318 | 28.432 | [5 empty] | 0 | 15.231 | 20 | 2.9025 | 2.6838 | 2.0536 | 1.875 | 0.80879 | 27.8651
11/20/08 | 9:38 | 0 | 17.647 | 0 | 3 | 0 | 37.768 | 46.898 | 33.091 | 33.139 | 26.674 | 24.168 | 12.71 | 1 | 0 | 57.393 | 53.937 | 42.516 | 20.043 | 0 | 0 | 56.296 | 28.481 | [5 empty] | 0 | 4.629 | 21 | 2.8952 | 2.6769 | 2.0533 | 1.875 | 0.80187 | 27.6961
11/20/08 | 9:39 | 0 | 17.647 | 0 | 3 | 0 | 35.16 | 37.863 | 33.35 | 33.373 | 23.494 | 24.193 | 12.785 | 0 | 0 | 57.416 | 53.96 | 42.516 | 20.018 | 0 | 0 | 56.273 | 28.552 | [5 empty] | 0 | 1.787 | 22 | 2.8734 | 2.6561 | 2.0524 | 1.875 | 0.78111 | 27.1842
11/20/08 | 9:40 | 0 | 17.673 | 0 | 4 | 0 | 34.455 | 35.56 | 33.467 | 33.584 | 23.253 | 24.217 | 12.909 | 0 | 0 | 57.462 | 53.937 | 42.585 | 19.996 | 0 | 0 | 56.296 | 28.672 | [5 empty] | 0 | 0.871 | 23 | 2.8373 | 2.6218 | 2.051 | 1.875 | 0.74679 | 26.3204
11/20/08 | 9:41 | 0 | 17.673 | 0 | 3 | 0 | 34.29 | 34.89 | 33.62 | 33.809 | 22.591 | 24.18 | 12.969 | 0 | 0 | 57.405 | 53.949 | 42.552 | 19.983 | 0 | 0 | 56.284 | 28.685 | [5 empty] | 0 | 0.481 | 24 | 2.8198 | 2.6052 | 2.0503 | 1.875 | 0.73018 | 25.8945
11/20/08 | 9:42 | 0 | 17.69 | 0 | 4 | 0 | 34.306 | 34.682 | 33.507 | 33.955 | 22.211 | 24.21 | 13.074 | 0 | 0 | 57.455 | 53.977 | 42.65 | 20.013 | 0 | 0 | 56.289 | 28.763 | [5 empty] | 0 | 0.351 | 25 | 2.7893 | 2.5761 | 2.049 | 1.875 | 0.70112 | 25.1364
11/20/08 | 9:43 | 0 | 17.66 | 0 | 4 | 0 | 34.232 | 34.608 | 33.385 | 33.785 | 20.975 | 24.156 | 13.142 | 0 | 0 | 57.405 | 53.902 | 42.597 | 19.908 | 0 | 0 | 56.195 | 28.783 | [5 empty] | 0 | 0.447 | 26 | 2.7694 | 2.5573 | 2.0482 | 1.875 | 0.68229 | 24.6365
11/20/08 | 9:44 | 0 | 17.715 | 0 | 3 | 0 | 34.072 | 34.519 | 33.108 | 33.579 | 21.128 | 24.185 | 13.248 | 0 | 0 | 57.432 | 53.93 | 42.674 | 19.963 | 0 | 0 | 56.223 | 28.883 | [5 empty] | 0 | 0.493 | 27 | 2.7386 | 2.528 | 2.047 | 1.875 | 0.65295 | 23.8428
11/20/08 | 9:45 | 0 | 17.715 | 0 | 4 | 0 | 33.79 | 34.306 | 32.921 | 33.342 | 20.838 | 24.161 | 13.296 | 0 | 0 | 57.409 | 53.907 | 42.626 | 19.938 | 0 | 0 | 56.223 | 28.908 | [5 empty] | 0 | 0.448 | 28 | 2.7246 | 2.5147 | 2.0464 | 1.875 | 0.63967 | 23.4774
11/20/08 | 9:46 | 0 | 17.715 | 0 | 4 | 0 | 33.507 | 33.979 | 32.708 | 33.108 | 20.5 | 24.185 | 13.271 | 0 | 0 | 57.366 | 53.907 | 42.602 | 19.938 | 0 | 0 | 56.177 | 28.957 | [5 empty] | 0 | 0.399 | 29 | 2.7319 | 2.5216 | 2.0467 | 1.875 | 0.64659 | 23.6682
11/20/08 | 9:47 | 0 | 17.748 | 0 | 3 | 0 | 34.361 | 33.704 | 32.505 | 32.952 | 32.36 | 24.146 | 13.452 | 0 | 0 | 57.373 | 53.914 | 42.633 | 19.945 | 0 | 0 | 56.138 | 29.035 | [5 empty] | 0 | 1.409 | 30 | 2.6792 | 2.4715 | 2.0446 | 1.875 | 0.59649 | 22.2638
11/20/08 | 9:48 | 1 | 17.773 | 1 | 4 | 1 | 46.027 | 36.713 | 32.24 | 32.694 | 33.022 | 24.146 | 13.452 | 1 | 0 | 57.373 | 53.893 | 42.611 | 19.945 | 0 | 0 | 56.184 | 29.109 | [5 empty] | 17.773 | 13.333 | 31 | 2.6792 | 2.4715 | 2.0446 | 1.875 | 0.59649 | 22.2638
11/20/08 | 9:49 | 0 | 17.766 | 0 | 3 | 0 | 48.221 | 46.41 | 31.943 | 32.399 | 33.507 | 24.065 | 13.545 | 1 | 0 | 57.32 | 53.839 | 42.58 | 19.887 | 0 | 0 | 56.154 | 29.099 | [5 empty] | 0 | 15.822 | 0 | 2.6521 | 2.4457 | 2.0435 | 1.875 | 0.57074 | 21.5205
11/20/08 | 9:50 | 0 | 17.773 | 0 | 3 | 0 | 45.499 | 48.412 | 31.757 | 32.166 | 27.206 | 24.065 | 13.643 | 2 | 0 | 57.252 | 53.862 | 42.556 | 19.887 | 0 | 0 | 56.2 | 29.173 | [5 empty] | 0 | 13.333 | 1 | 2.6236 | 2.4186 | 1.9855 | 1.8182 | 0.60044 | 22.8863
11/20/08 | 9:51 | 0 | 17.798 | 0 | 3 | 0 | 36.265 | 45.957 | 31.661 | 31.926 | 22.797 | 24.097 | 13.65 | 0 | 0 | 57.281 | 53.869 | 42.587 | 19.92 | 0 | 0 | 56.207 | 29.229 | [5 empty] | 0 | 4.339 | 2 | 2.6215 | 2.4167 | 1.9854 | 1.8182 | 0.5985 | 22.8302
11/20/08 | 9:52 | 0 | 17.773 | 0 | 3 | 0 | 33.727 | 36.971 | 31.492 | 31.781 | 21.714 | 24.072 | 13.824 | 1 | 0 | 57.281 | 53.846 | 42.611 | 19.92 | 0 | 0 | 56.161 | 29.276 | [5 empty] | 0 | 1.946 | 3 | 2.5709 | 2.3685 | 1.9834 | 1.8182 | 0.55033 | 21.4067
11/20/08 | 9:53 | 0 | 17.798 | 0 | 3 | 0 | 32.833 | 34.244 | 31.372 | 31.637 | 20.772 | 24.05 | 13.897 | 0 | 0 | 57.281 | 53.846 | 42.633 | 19.945 | 0 | 0 | 56.138 | 29.349 | [5 empty] | 0 | 1.196 | 4 | 2.5496 | 2.3483 | 1.9825 | 1.8182 | 0.53013 | 20.7927
11/20/08 | 9:54 | 0 | 17.798 | 0 | 3 | 0 | 32.409 | 33.256 | 31.252 | 31.566 | 20.094 | 24.097 | 13.799 | 0 | 0 | 57.238 | 53.846 | 42.587 | 19.92 | 0 | 0 | 56.138 | 29.398 | [5 empty] | 0 | 0.843 | 5 | 2.5781 | 2.3754 | 1.9837 | 1.8182 | 0.55725 | 21.6147
11/20/08 | 9:55 | 0 | 17.773 | 0 | 3 | 0 | 32.095 | 32.763 | 31.156 | 31.468 | 19.92 | 24.026 | 13.947 | 0 | 0 | 57.281 | 53.823 | 42.633 | 19.92 | 0 | 0 | 56.093 | 29.445 | [5 empty] | 0 | 0.627 | 6 | 2.535 | 2.3345 | 1.9819 | 1.8182 | 0.51629 | 20.3661
11/20/08 | 9:56 | 0 | 17.803 | 0 | 3 | 0 | 31.909 | 32.461 | 31.137 | 31.355 | 19.259 | 24.055 | 13.952 | 0 | 0 | 57.265 | 53.827 | 42.662 | 19.928 | 0 | 0 | 56.145 | 29.474 | [5 empty] | 0 | 0.554 | 7 | 2.5336 | 2.3331 | 1.9818 | 1.8182 | 0.5149 | 20.3232
11/20/08 | 9:57 | 0 | 17.803 | 0 | 3 | 0 | 31.715 | 32.196 | 31.088 | 31.401 | 18.716 | 24.08 | 13.902 | 0 | 0 | 57.265 | 53.804 | 42.662 | 19.928 | 0 | 0 | 56.098 | 29.548 | [5 empty] | 0 | 0.314 | 8 | 2.5481 | 2.3469 | 1.9824 | 1.8182 | 0.52874 | 20.7502
11/20/08 | 9:58 | 0 | 17.803 | 0 | 3 | 0 | 31.666 | 31.98 | 30.921 | 31.33 | 18.444 | 24.08 | 13.854 | 0 | 0 | 57.265 | 53.783 | 42.64 | 19.95 | 0 | 0 | 56.051 | 29.548 | [5 empty] | 0 | 0.336 | 9 | 2.5621 | 2.3602 | 1.983 | 1.8182 | 0.54203 | 21.1556
11/20/08 | 9:59 | 0 | 17.851 | 0 | 4 | 0 | 31.546 | 31.86 | 30.896 | 31.21 | 18.346 | 24.031 | 14.002 | 0 | 0 | 57.22 | 53.759 | 42.592 | 19.928 | 0 | 0 | 56.075 | 29.572 | [5 empty] | 0 | 0.336 | 10 | 2.519 | 2.3192 | 1.9813 | 1.8182 | 0.50106 | 19.8913
11/20/08 | 10:00 | 0 | 17.803 | 1 | 3 | 0 | 32.051 | 31.691 | 30.678 | 31.016 | 29.523 | 23.982 | 13.977 | 0 | 0 | 57.197 | 53.736 | 42.544 | 19.903 | 0 | 0 | 56.007 | 29.594 | [5 empty] | 0 | 1.035 | 11 | 2.5263 | 2.3262 | 1.9816 | 1.8182 | 0.50798 | 20.1079
11/20/08 | 10:01 | 0 | 17.803 | 0 | 3 | 0 | 45.091 | 33.45 | 30.487 | 30.823 | 30.631 | 23.982 | 13.778 | 1 | 0 | 57.176 | 53.713 | 42.568 | 19.903 | 0 | 0 | 55.984 | 29.643 | [5 empty] | 0 | 14.268 | 12 | 2.5842 | 2.3812 | 1.9839 | 1.8182 | 0.56307 | 21.7885
11/20/08 | 10:02 | 1 | 17.846 | 0 | 3 | 0 | 47.308 | 45.107 | 30.335 | 30.624 | 31.129 | 23.928 | 13.748 | 1 | 0 | 57.17 | 53.685 | 42.561 | 19.895 | 0 | 0 | 55.977 | 29.611 | [5 empty] | 17.846 | 16.684 | 13 | 2.593 | 2.3896 | 1.9843 | 1.8182 | 0.57137 | 22.0353
11/20/08 | 10:03 | 0 | 17.846 | 0 | 3 | 0 | 48.181 | 47.355 | 30.239 | 30.504 | 31.514 | 23.952 | 13.871 | 2 | 0 | 57.17 | 53.729 | 42.537 | 19.92 | 0 | 0 | 56 | 29.66 | [5 empty] | 0 | 17.677 | 14 | 2.5572 | 2.3555 | 1.9828 | 1.8182 | 0.53733 | 21.0125
11/20/08 | 10:04 | 0 | 17.879 | 0 | 3 | 0 | 44.543 | 48.279 | 30.271 | 30.391 | 24.948 | 23.935 | 13.952 | 1 | 0 | 57.199 | 53.736 | 42.64 | 19.953 | 0 | 0 | 56.054 | 29.741 | [5 empty] | 0 | 14.152 | 15 | 2.5336 | 2.3331 | 1.9818 | 1.8182 | 0.5149 | 20.3232
11/20/08 | 10:05 | 0 | 17.879 | 0 | 3 | 0 | 34.861 | 45.826 | 30.296 | 30.342 | 20.804 | 23.886 | 13.68 | 1 | 0 | 57.154 | 53.759 | 42.592 | 19.953 | 0 | 0 | 56.075 | 29.763 | [5 empty] | 0 | 4.519 | 16 | 2.6128 | 2.4084 | 1.9851 | 1.8182 | 0.59019 | 22.5887
11/20/08 | 10:06 | 0 | 17.879 | 0 | 3 | 0 | 32.294 | 36.012 | 30.367 | 30.342 | 19.706 | 23.935 | 13.607 | 0 | 0 | 57.176 | 53.715 | 42.592 | 19.903 | 0 | 0 | 56.054 | 29.837 | [5 empty] | 0 | 1.952 | 17 | 2.634 | 2.4286 | 1.9859 | 1.8182 | 0.6104 | 23.1735
11/20/08 | 10:07 | 0 | 17.879 | 0 | 3 | 0 | 31.499 | 32.981 | 30.391 | 30.367 | 18.248 | 23.911 | 13.484 | 0 | 0 | 57.131 | 53.736 | 42.616 | 19.928 | 0 | 0 | 56.03 | 29.886 | [5 empty] | 0 | 1.132 | 18 | 2.6699 | 2.4626 | 1.9874 | 1.8182 | 0.64445 | 24.1379
11/20/08 | 10:08 | 0 | 17.901 | 0 | 3 | 0 | 31.137 | 31.958 | 30.416 | 30.44 | 18.1 | 23.861 | 13.532 | 0 | 0 | 57.176 | 53.692 | 42.616 | 19.903 | 0 | 0 | 56.03 | 29.862 | [5 empty] | 0 | 0.697 | 19 | 2.6559 | 2.4493 | 1.9868 | 1.8182 | 0.63116 | 23.7646
11/20/08 | 10:09 | 0 | 17.909 | 0 | 3 | 0 | 31.024 | 31.575 | 30.421 | 30.516 | 17.564 | 23.891 | 13.54 | 0 | 0 | 57.181 | 53.696 | 42.621 | 19.933 | 0 | 0 | 55.988 | 29.938 | [5 empty] | 0 | 0.508 | 20 | 2.6536 | 2.4471 | 1.9867 | 1.8182 | 0.62895 | 23.702
11/20/08 | 10:10 | 0 | 17.854 | 0 | 3 | 0 | 30.896 | 31.306 | 30.367 | 30.487 | 16.745 | 23.79 | 13.509 | 0 | 0 | 57.131 | 53.668 | 42.64 | 19.903 | 0 | 0 | 55.984 | 29.908 | [5 empty] | 0 | 0.409 | 21 | 2.6626 | 2.4557 | 1.9871 | 1.8182 | 0.63753 | 23.944
11/20/08 | 10:11 | 0 | 17.909 | 1 | 3 | 0 | 30.855 | 31.215 | 30.3 | 30.59 | 16.526 | 23.94 | 13.587 | 0 | 0 | 57.158 | 53.673 | 42.669 | 19.908 | 0 | 0 | 55.967 | 30.011 | [5 empty] | 0 | 0.265 | 22 | 2.6399 | 2.4341 | 1.9862 | 1.8182 | 0.61594 | 23.3321
11/20/08 | 10:12 | 0 | 17.909 | 0 | 4 | 0 | 30.806 | 31.119 | 30.3 | 30.492 | 16.504 | 23.915 | 13.514 | 0 | 0 | 57.158 | 53.673 | 42.669 | 19.908 | 0 | 0 | 55.967 | 30.011 | [5 empty] | 0 | 0.314 | 23 | 2.6611 | 2.4543 | 1.987 | 1.8182 | 0.63614 | 23.9051
11/20/08 | 10:13 | 0 | 17.884 | 0 | 3 | 0 | 30.636 | 31.024 | 30.107 | 30.396 | 15.737 | 23.795 | 13.514 | 0 | 0 | 57.135 | 53.626 | 42.669 | 19.908 | 0 | 0 | 55.874 | 30.011 | [5 empty] | 0 | 0.24 | 24 | 2.6611 | 2.4543 | 1.987 | 1.8182 | 0.63614 | 23.9051
11/20/08 | 10:14 | 0 | 17.884 | 0 | 4 | 0 | 36.488 | 30.901 | 29.938 | 30.3 | 28.518 | 23.891 | 13.562 | 0 | 0 | 57.092 | 53.65 | 42.597 | 19.885 | 0 | 0 | 55.83 | 30.036 | [5 empty] | 0 | 6.188 | 25 | 2.6471 | 2.441 | 1.9865 | 1.8182 | 0.62286 | 23.5294
11/20/08 | 10:15 | 1 | 17.884 | 0 | 3 | 0 | 45.119 | 37.686 | 29.866 | 30.107 | 29.722 | 23.82 | 13.587 | 2 | 0 | 57.069 | 53.582 | 42.575 | 19.908 | 0 | 0 | 55.874 | 30.06 | [5 empty] | 17.884 | 15.012 | 26 | 2.6399 | 2.4341 | 1.9862 | 1.8182 | 0.61594 | 23.3321
11/20/08 | 10:16 | 0 | 17.884 | 0 | 3 | 0 | 46.358 | 45.28 | 29.722 | 29.987 | 30.156 | 23.795 | 13.663 | 1 | 0 | 57.092 | 53.582 | 42.597 | 19.933 | 0 | 0 | 55.874 | 30.082 | [5 empty] | 0 | 16.371 | 27 | 2.6177 | 2.4131 | 1.9853 | 1.8182 | 0.5949 | 22.7258
11/20/08 | 10:17 | 0 | 17.884 | 0 | 4 | 0 | 46.771 | 46.449 | 29.697 | 29.866 | 30.879 | 23.82 | 13.638 | 2 | 0 | 57.069 | 53.582 | 42.528 | 19.933 | 0 | 0 | 55.783 | 30.131 | [5 empty] | 0 | 16.905 | 28 | 2.625 | 2.42 | 1.9856 | 1.8182 | 0.60182 | 22.9263
11/20/08 | 10:18 | 0 | 17.859 | 0 | 3 | 0 | 47.481 | 46.886 | 29.722 | 29.793 | 31.264 | 23.795 | 13.688 | 2 | 0 | 57.046 | 53.582 | 42.552 | 19.908 | 0 | 0 | 55.806 | 30.131 | [5 empty] | 0 | 17.688 | 29 | 2.6105 | 2.4062 | 1.985 | 1.8182 | 0.58798 | 22.524
11/20/08 | 10:19 | 1 | 17.859 | 0 | 3 | 0 | 47.803 | 47.689 | 29.842 | 29.793 | 31.818 | 23.795 | 13.638 | 2 | 0 | 57.046 | 53.559 | 42.575 | 19.933 | 0 | 0 | 55.806 | 30.156 | [5 empty] | 17.859 | 18.01 | 30 | 2.625 | 2.42 | 1.9856 | 1.8182 | 0.60182 | 22.9263
11/20/08 | 10:20 | 0 | 17.914 | 0 | 3 | 0 | 47.854 | 48.083 | 29.945 | 29.945 | 32.546 | 23.874 | 13.618 | 1 | 0 | 57.074 | 53.61 | 42.556 | 19.988 | 0 | 0 | 55.858 | 30.185 | [5 empty] | 0 | 17.909 | 31 | 2.6308 | 2.4255 | 1.9858 | 1.8182 | 0.60736 | 23.086
11/20/08 | 10:21 | 0 | 17.889 | 1 | 3 | 1 | 47.878 | 48.132 | 30.041 | 30.018 | 32.804 | 23.898 | 13.668 | 2 | 0 | 57.101 | 53.612 | 42.628 | 19.963 | 0 | 0 | 55.883 | 30.234 | [5 empty] | 0 | 17.86 | 32 | 2.6163 | 2.4117 | 1.9852 | 1.8182 | 0.59352 | 22.6855
11/20/08 | 10:22 | 0 | 17.896 | 0 | 4 | 0 | 47.908 | 48.254 | 30.242 | 30.217 | 33.4 | 23.906 | 13.502 | 2 | 0 | 57.106 | 53.619 | 42.566 | 19.945 | 0 | 0 | 55.844 | 30.266 | [5 empty] | 0 | 17.691 | 0 | 2.6646 | 2.4576 | 1.9872 | 1.8182 | 0.63946 | 23.9984
11/20/08 | 10:23 | 1 | 17.896 | 0 | 3 | 0 | 47.955 | 48.23 | 30.457 | 30.411 | 34.151 | 23.857 | 13.575 | 1 | 0 | 57.128 | 53.596 | 42.611 | 19.97 | 0 | 0 | 55.867 | 30.337 | [5 empty] | 17.896 | 17.544 | 1 | 2.6434 | 2.4374 | 2.7768 | 2.6087 | -0.17126 | -6.4787
11/20/08 | 10:24 | 0 | 17.896 | 0 | 3 | 0 | 47.955 | 48.3 | 30.676 | 30.602 | 34.904 | 23.857 | 13.675 | 2 | 0 | 57.151 | 53.596 | 42.635 | 19.945 | 0 | 0 | 55.844 | 30.362 | [5 empty] | 0 | 17.353 | 2 | 2.6142 | 2.4098 | 2.7756 | 2.6087 | -0.19894 | -7.6097
11/20/08 | 10:25 | 0 | 17.954 | 0 | 4 | 0 | 48.193 | 48.445 | 30.899 | 30.874 | 35.897 | 23.962 | 13.607 | 2 | 0 | 57.181 | 53.65 | 42.666 | 20.003 | 0 | 0 | 55.806 | 30.418 | [5 empty] | 0 | 17.319 | 3 | 2.634 | 2.4286 | 2.7764 | 2.6087 | -0.18011 | -6.8379
11/20/08 | 10:26 | 0 | 17.896 | 0 | 3 | 0 | 48.254 | 48.573 | 31.061 | 31.012 | 36.667 | 23.93 | 13.55 | 2 | 0 | 57.174 | 53.596 | 42.566 | 19.92 | 0 | 0 | 55.662 | 30.386 | [5 empty] | 0 | 17.242 | 4 | 2.6506 | 2.4444 | 2.7771 | 2.6087 | -0.16434 | -6.1998
11/20/08 | 10:27 | 1 | 17.896 | 0 | 4 | 0 | 48.345 | 48.711 | 31.47 | 31.325 | 36.713 | 23.977 | 13.55 | 1 | 0 | 57.174 | 53.573 | 42.659 | 19.945 | 0 | 0 | 55.797 | 30.411 | [5 empty] | 17.896 | 17.02 | 5 | 2.6506 | 2.4444 | 2.7771 | 2.6087 | -0.16434 | -6.1998
11/20/08 | 10:28 | 0 | 17.871 | 0 | 3 | 0 | 48.459 | 48.758 | 31.975 | 31.759 | 37.253 | 24.097 | 13.477 | 2 | 0 | 57.197 | 53.596 | 42.683 | 19.97 | 0 | 0 | 55.82 | 30.433 | [5 empty] | 0 | 16.7 | 6 | 2.6719 | 2.4646 | 2.778 | 2.6087 | -0.14413 | -5.3943
11/20/08 | 10:29 | 0 | 17.954 | 0 | 3 | 0 | 48.902 | 49.017 | 32.536 | 32.296 | 37.732 | 24.153 | 13.658 | 2 | 0 | 57.181 | 53.582 | 42.666 | 19.978 | 0 | 0 | 55.874 | 30.465 | [5 empty] | 0 | 16.606 | 7 | 2.6192 | 2.4145 | 2.7758 | 2.6087 | -0.19423 | -7.4157
11/20/08 | 10:30 | 0 | 17.929 | 0 | 4 | 0 | 40.341 | 49.339 | 33.218 | 32.89 | 29.455 | 24.153 | 13.708 | 1 | 0 | 57.227 | 53.603 | 42.784 | 19.953 | 0 | 0 | 55.827 | 30.489 | [5 empty] | 0 | 7.451 | 8 | 2.6046 | 2.4006 | 2.7752 | 2.6087 | -0.20807 | -7.9885
11/20/08 | 10:31 | 0 | 17.954 | 1 | 3 | 0 | 35.734 | 40.128 | 33.806 | 33.476 | 24.803 | 24.273 | 13.708 | 0 | 0 | 57.249 | 53.626 | 42.855 | 19.978 | 0 | 0 | 55.806 | 30.538 | [5 empty] | 0 | 2.258 | 9 | 2.6046 | 2.4006 | 2.7752 | 2.6087 | -0.20807 | -7.9885
11/20/08 | 10:32 | 0 | 17.929 | 0 | 4 | 0 | 34.912 | 36.11 | 34.299 | 34.089 | 22.201 | 24.372 | 13.658 | 0 | 0 | 57.227 | 53.626 | 42.831 | 19.978 | 0 | 0 | 55.806 | 30.563 | [5 empty] | 0 | 0.823 | 10 | 2.6192 | 2.4145 | 2.7758 | 2.6087 | -0.19423 | -7.4157
11/20/08 | 10:33 | 0 | 17.929 | 0 | 3 | 0 | 34.935 | 35.335 | 34.677 | 34.605 | 20.003 | 24.418 | 13.633 | 0 | 0 | 57.227 | 53.582 | 42.879 | 19.953 | 0 | 0 | 55.736 | 30.587 | [5 empty] | 0 | 0.33 | 11 | 2.6265 | 2.4214 | 2.7761 | 2.6087 | -0.18731 | -7.1316
11/20/08 | 10:34 | 0 | 17.929 | 0 | 4 | 0 | 35.146 | 35.356 | 34.794 | 35.053 | 19.065 | 24.443 | 13.731 | 0 | 0 | 57.227 | 53.535 | 42.879 | 19.93 | 0 | 0 | 55.713 | 30.587 | [5 empty] | 0 | 0.093 | 12 | 2.5979 | 2.3943 | 2.775 | 2.6087 | -0.21444 | -8.2541
11/20/08 | 10:35 | 0 | 17.871 | 0 | 4 | 0 | 35.325 | 35.538 | 34.691 | 35.067 | 18.02 | 24.46 | 13.65 | 1 | 0 | 57.151 | 53.552 | 42.848 | 19.945 | 0 | 0 | 55.753 | 30.578 | [5 empty] | 0 | 0.258 | 13 | 2.6215 | 2.4167 | 2.7759 | 2.6087 | -0.19202 | -7.3246
11/20/08 | 10:36 | 0 | 17.929 | 0 | 4 | 0 | 35.311 | 35.687 | 34.395 | 34.981 | 18.027 | 24.514 | 13.633 | 0 | 0 | 57.204 | 53.582 | 42.949 | 19.978 | 0 | 0 | 55.736 | 30.634 | [5 empty] | 0 | 0.33 | 14 | 2.6265 | 2.4214 | 2.7761 | 2.6087 | -0.18731 | -7.1316
11/20/08 | 10:37 | 0 | 17.934 | 0 | 4 | 0 | 35.175 | 35.574 | 33.928 | 34.658 | 17.22 | 24.521 | 13.59 | 0 | 0 | 57.119 | 53.587 | 42.977 | 20.008 | 0 | 0 | 55.697 | 30.688 | [5 empty] | 0 | 0.517 | 15 | 2.639 | 2.4333 | 2.7766 | 2.6087 | -0.17541 | -6.6468
11/20/08 | 10:38 | 0 | 17.904 | 0 | 3 | 0 | 34.723 | 35.311 | 33.5 | 34.041 | 17.904 | 24.467 | 13.607 | 0 | 0 | 57.158 | 53.535 | 43.02 | 19.978 | 0 | 0 | 55.645 | 30.683 | [5 empty] | 0 | 0.682 | 16 | 2.634 | 2.4286 | 2.7764 | 2.6087 | -0.18011 | -6.8379
11/20/08 | 10:39 | 0 | 17.929 | 0 | 4 | 0 | 34.182 | 34.888 | 33.173 | 33.641 | 20.274 | 24.467 | 13.582 | 0 | 0 | 57.092 | 53.535 | 42.973 | 20.003 | 0 | 0 | 55.645 | 30.73 | [5 empty] | 0 | 0.541 | 17 | 2.6413 | 2.4355 | 2.7767 | 2.6087 | -0.17319 | -6.5571
11/20/08 | 10:40 | 0 | 17.929 | 0 | 4 | 0 | 43.42 | 34.416 | 32.914 | 33.29 | 31.96 | 24.394 | 13.633 | 0 | 0 | 57.115 | 53.512 | 42.973 | 19.978 | 0 | 0 | 55.599 | 30.73 | [5 empty] | 0 | 10.13 | 18 | 2.6265 | 2.4214 | 2.7761 | 2.6087 | -0.18731 | -7.1316
11/20/08 | 10:41 | 1 | 17.929 | 0 | 4 | 0 | 46.863 | 44.545 | 32.656 | 33.019 | 32.665 | 24.335 | 13.572 | 1 | 0 | 57.012 | 53.456 | 42.843 | 19.943 | 0 | 0 | 55.564 | 30.671 | [5 empty] | 17.929 | 13.844 | 19 | 2.6442 | 2.4383 | 2.7768 | 2.6087 | -0.17043 | -6.4452
11/20/08 | 10:42 | 0 | 17.977 | 1 | 3 | 0 | 47.824 | 47.32 | 32.536 | 32.888 | 33.218 | 24.418 | 13.582 | 2 | 0 | 57.067 | 53.489 | 42.97 | 20.003 | 0 | 0 | 55.643 | 30.779 | [5 empty] | 0 | 14.936 | 20 | 2.6413 | 2.4355 | 2.7767 | 2.6087 | -0.17319 | -6.5571
11/20/08 | 10:43 | 0 | 17.947 | 0 | 4 | 0 | 48.506 | 48.025 | 32.338 | 32.625 | 33.448 | 24.364 | 13.552 | 1 | 0 | 56.996 | 53.461 | 42.872 | 19.948 | 0 | 0 | 55.571 | 30.796 | [5 empty] | 0 | 15.881 | 21 | 2.6501 | 2.4438 | 2.7771 | 2.6087 | -0.16489 | -6.2221
11/20/08 | 10:44 | 0 | 17.901 | 0 | 3 | 1 | 48.65 | 48.832 | 32.296 | 32.512 | 27.598 | 24.369 | 13.607 | 2 | 0 | 57.046 | 53.442 | 42.925 | 19.953 | 0 | 0 | 55.62 | 30.825 | [5 empty] | 0 | 16.138 | 22 | 2.634 | 2.4286 | 2.7764 | 2.6087 | -0.18011 | -6.8379
11/20/08 | 10:45 | 0 | 17.921 | 0 | 3 | 0 | 37.772 | 47.726 | 32.267 | 32.412 | 21.4 | 24.266 | 13.552 | 0 | 0 | 56.996 | 53.414 | 42.896 | 19.923 | 0 | 0 | 55.547 | 30.771 | [5 empty] | 0 | 5.36 | 0 | 2.6501 | 2.4438 | 2.7771 | 2.6087 | -0.16489 | -6.2221
11/20/08 | 10:46 | 0 | 17.896 | 0 | 4 | 0 | 34.457 | 37.772 | 32.242 | 32.363 | 19.478 | 24.315 | 13.65 | 1 | 0 | 56.996 | 53.437 | 42.896 | 19.948 | 0 | 0 | 55.547 | 30.771 | [5 empty] | 0 | 2.094 | 1 | 2.6215 | 2.4167 | 2.5672 | 2.4 | 0.01668 | 0.63627
11/20/08 | 10:47 | 0 | 17.927 | 0 | 3 | 0 | 33.5 | 34.792 | 32.392 | 32.441 | 19.161 | 24.394 | 13.68 | 0 | 0 | 57.024 | 53.419 | 42.925 | 19.978 | 0 | 0 | 55.505 | 30.801 | [5 empty] | 0 | 1.059 | 2 | 2.6128 | 2.4084 | 2.5669 | 2.4 | 0.008376 | 0.32058
11/20/08 | 10:48 | 0 | 17.952 | 0 | 4 | 0 | 33.17 | 33.876 | 32.463 | 32.56 | 19.236 | 24.369 | 13.557 | 0 | 0 | 57.024 | 53.419 | 42.925 | 19.953 | 0 | 0 | 55.484 | 30.825 | [5 empty] | 0 | 0.61 | 3 | 2.6486 | 2.4424 | 2.5683 | 2.4 | 0.042422 | 1.6017
11/20/08 | 10:49 | 0 | 17.952 | 0 | 3 | 0 | 33.053 | 33.5 | 32.318 | 32.63 | 17.559 | 24.369 | 13.507 | 0 | 0 | 57.024 | 53.419 | 42.97 | 19.953 | 0 | 0 | 55.484 | 30.825 | [5 empty] | 0 | 0.423 | 4 | 2.6632 | 2.4563 | 2.5689 | 2.4 | 0.056262 | 2.1126
11/20/08 | 10:50 | 0 | 17.977 | 0 | 4 | 0 | 32.96 | 33.405 | 32.223 | 32.536 | 17.064 | 24.369 | 13.633 | 0 | 0 | 57.001 | 53.419 | 42.97 | 19.953 | 0 | 0 | 55.529 | 30.899 | [5 empty] | 0 | 0.424 | 5 | 2.6265 | 2.4214 | 2.5674 | 2.4 | 0.021386 | 0.81423
11/20/08 | 10:51 | 0 | 17.927 | 0 | 4 | 0 | 32.747 | 33.194 | 32.272 | 32.441 | 16.818 | 24.369 | 13.582 | 0 | 0 | 57.001 | 53.374 | 42.949 | 19.953 | 0 | 0 | 55.414 | 30.899 | [5 empty] | 0 | 0.306 | 6 | 2.6413 | 2.4355 | 2.568 | 2.4 | 0.035502 | 1.3441
11/20/08 | 10:52 | 0 | 17.901 | 0 | 4 | 0 | 32.63 | 32.96 | 32.198 | 32.488 | 16.373 | 24.418 | 13.557 | 0 | 0 | 56.978 | 53.395 | 42.901 | 19.978 | 0 | 0 | 55.484 | 30.899 | [5 empty] | 0 | 0.142 | 7 | 2.6486 | 2.4424 | 2.5683 | 2.4 | 0.042422 | 1.6017
11/20/08 | 10:53 | 0 | 17.952 | 0 | 3 | 0 | 32.653 | 32.864 | 31.958 | 32.367 | 16.348 | 24.32 | 13.582 | 0 | 0 | 56.912 | 53.304 | 42.925 | 19.953 | 0 | 0 | 55.438 | 30.874 | [5 empty] | 0 | 0.286 | 8 | 2.6413 | 2.4355 | 2.568 | 2.4 | 0.035502 | 1.3441
11/20/08 | 10:54 | 0 | 17.921 | 1 | 4 | 0 | 32.458 | 32.79 | 31.759 | 32.098 | 25.833 | 24.315 | 13.675 | 0 | 0 | 56.905 | 53.346 | 42.872 | 19.973 | 0 | 0 | 55.501 | 30.869 | [5 empty] | 0 | 0.36 | 9 | 2.6142 | 2.4098 | 2.5669 | 2.4 | 0.00976 | 0.37334
11/20/08 | 10:55 | 1 | 17.952 | 0 | 4 | 0 | 43.3 | 33.476 | 31.524 | 31.933 | 30.825 | 24.345 | 13.68 | 1 | 0 | 56.932 | 53.328 | 42.901 | 20.003 | 0 | 0 | 55.484 | 30.899 | [5 empty] | 17.952 | 11.367 | 10 | 2.6128 | 2.4084 | 2.5669 | 2.4 | 0.008376 | 0.32058
11/20/08 | 10:56 | 0 | 17.952 | 0 | 4 | 0 | 45.875 | 44.24 | 31.333 | 31.693 | 31.259 | 24.295 | 13.607 | 1 | 0 | 56.889 | 53.351 | 42.853 | 20.026 | 0 | 0 | 55.505 | 30.874 | [5 empty] | 0 | 14.182 | 11 | 2.634 | 2.4286 | 2.5677 | 2.4 | 0.028582 | 1.0851
11/20/08 | 10:57 | 0 | 17.977 | 0 | 3 | 0 | 46.494 | 46.151 | 31.235 | 31.428 | 31.549 | 24.249 | 13.557 | 2 | 0 | 56.889 | 53.304 | 42.853 | 19.978 | 0 | 0 | 55.484 | 30.899 | [5 empty] | 0 | 15.066 | 12 | 2.6486 | 2.4424 | 2.5683 | 2.4 | 0.042422 | 1.6017
11/20/08 | 10:58 | 1 | 17.952 | 0 | 4 | 0 | 47.25 | 46.699 | 31.188 | 31.284 | 32.247 | 24.175 | 13.582 | 1 | 0 | 56.912 | 53.281 | 42.901 | 20.003 | 0 | 0 | 55.484 | 30.825 | [5 empty] | 17.952 | 15.966 | 13 | 2.6413 | 2.4355 | 2.568 | 2.4 | 0.035502 | 1.3441
11/20/08 | 10:59 | 0 | 17.952 | 0 | 3 | 0 | 47.686 | 47.502 | 31.139 | 31.259 | 32.819 | 24.2 | 13.655 | 2 | 0 | 56.843 | 53.281 | 42.829 | 20.003 | 0 | 0 | 55.505 | 30.874 | [5 empty] | 0 | 16.427 | 14 | 2.6201 | 2.4153 | 2.5672 | 2.4 | 0.015296 | 0.5838
11/20/08 | 11:00 | 0 | 17.984 | 0 | 4 | 0 | 47.922 | 48.037 | 31.291 | 31.291 | 33.153 | 24.161 | 13.665 | 2 | 0 | 56.919 | 53.311 | 42.86 | 20.011 | 0 | 0 | 55.559 | 30.906 | [5 empty] | 0 | 16.631 | 15 | 2.6172 | 2.4125 | 2.5671 | 2.4 | 0.012528 | 0.47869
11/20/08 | 11:01 | 0 | 17.984 | 0 | 3 | 0 | 48.037 | 48.221 | 31.34 | 31.34 | 33.893 | 24.244 | 13.726 | 2 | 0 | 56.948 | 53.365 | 42.965 | 20.096 | 0 | 0 | 55.613 | 30.965 | [5 empty] | 0 | 16.697 | 16 | 2.5994 | 2.3956 | 2.5663 | 2.4 | -0.0043568 | -0.16761
11/20/08 | 11:02 | 1 | 18.138 | 0 | 4 | 0 | 48.317 | 48.499 | 31.73 | 31.634 | 34.615 | 24.237 | 13.793 | 1 | 0 | 57.033 | 53.407 | 43.03 | 20.139 | 0 | 0 | 55.652 | 31.031 | [5 empty] | 18.138 | 16.683 | 17 | 2.5799 | 2.3771 | 2.5655 | 2.4 | -0.022902 | -0.88773
11/20/08 | 11:03 | 0 | 18.115 | 1 | 3 | 0 | 48.431 | 48.706 | 32.044 | 31.85 | 35.344 | 24.31 | 13.62 | 2 | 0 | 57.033 | 53.428 | 43.006 | 20.164 | 0 | 0 | 55.722 | 31.031 | [5 empty] | 0 | 16.581 | 18 | 2.6303 | 2.425 | 2.5676 | 2.4 | 0.024984 | 0.94987
11/20/08 | 11:04 | 0 | 18.168 | 0 | 4 | 0 | 48.802 | 48.893 | 32.36 | 32.169 | 35.983 | 24.291 | 13.726 | 2 | 0 | 57.083 | 53.435 | 43.059 | 20.194 | 0 | 0 | 55.774 | 31.085 | [5 empty] | 0 | 16.633 | 19 | 2.5994 | 2.3956 | 2.5663 | 2.4 | -0.0043568 | -0.16761
11/20/08 | 11:05 | 0 | 18.115 | 0 | 3 | 0 | 49.14 | 49.255 | 32.665 | 32.548 | 36.684 | 24.261 | 13.62 | 2 | 0 | 57.033 | 53.36 | 43.051 | 20.114 | 0 | 0 | 55.699 | 31.08 | [5 empty] | 0 | 16.592 | 20 | 2.6303 | 2.425 | 2.5676 | 2.4 | 0.024984 | 0.94987
11/20/08 | 11:06 | 1 | 18.138 | 0 | 4 | 0 | 49.255 | 49.507 | 33.134 | 32.876 | 33.723 | 24.31 | 13.522 | 1 | 0 | 57.076 | 53.36 | 43.03 | 20.139 | 0 | 0 | 55.652 | 31.102 | [5 empty] | 18.138 | 16.379 | 21 | 2.6588 | 2.4521 | 2.5687 | 2.4 | 0.05211 | 1.9599
11/20/08 | 11:07 | 0 | 18.09 | 0 | 3 | 0 | 38.87 | 48.683 | 33.512 | 33.347 | 26.863 | 24.359 | 13.449 | 1 | 0 | 57.033 | 53.407 | 43.099 | 20.164 | 0 | 0 | 55.585 | 31.127 | [5 empty] | 0 | 5.523 | 22 | 2.6801 | 2.4723 | 2.5696 | 2.4 | 0.072317 | 2.6983
11/20/08 | 11:08 | 0 | 18.12 | 0 | 4 | 0 | 35.679 | 38.827 | 34.034 | 33.893 | 23.447 | 24.435 | 13.527 | 0 | 0 | 57.06 | 53.435 | 43.128 | 20.194 | 0 | 0 | 55.543 | 31.156 | [5 empty] | 0 | 1.786 | 23 | 2.6573 | 2.4507 | 2.5687 | 2.4 | 0.050726 | 1.9089
11/20/08 | 11:09 | 0 | 18.145 | 0 | 3 | 1 | 35.067 | 36.079 | 34.502 | 34.364 | 21.907 | 24.46 | 13.577 | 0 | 0 | 57.103 | 53.412 | 43.152 | 20.169 | 0 | 0 | 55.543 | 31.156 | [5 empty] | 0 | 0.703 | 24 | 2.6428 | 2.4369 | 2.5681 | 2.4 | 0.036886 | 1.3957
11/20/08 | 11:10 | 0 | 18.145 | 0 | 4 | 0 | 35.067 | 35.538 | 34.88 | 34.88 | 20.725 | 24.531 | 13.504 | 0 | 0 | 57.06 | 53.412 | 43.2 | 20.169 | 0 | 0 | 55.543 | 31.181 | [5 empty] | 0 | 0.187 | 0 | 2.664 | 2.4571 | 2.569 | 2.4 | 0.057093 | 2.1431
11/20/08 | 11:11 | 0 | 18.115 | 0 | 4 | 0 | 35.297 | 35.486 | 34.78 | 35.179 | 19.546 | 24.501 | 13.497 | 0 | 0 | 57.055 | 53.36 | 43.193 | 20.139 | 0 | 0 | 55.515 | 31.176 | [5 empty] | 0 | 0.118 | 1 | 2.6661 | 2.459 | 1.6325 | 1.4634 | 0.99562 | 37.3439
11/20/08 | 11:12 | 0 | 18.138 | 0 | 3 | 0 | 35.414 | 35.675 | 34.546 | 34.993 | 18.806 | 24.479 | 13.547 | 0 | 0 | 57.055 | 53.337 | 43.217 | 20.139 | 0 | 0 | 55.47 | 31.176 | [5 empty] | 0 | 0.421 | 2 | 2.6515 | 2.4452 | 1.6319 | 1.4634 | 0.98178 | 37.027
11/20/08 | 11:13 | 0 | 18.168 | 0 | 4 | 0 | 35.208 | 35.725 | 34.364 | 34.691 | 18.859 | 24.531 | 13.504 | 1 | 0 | 57.06 | 53.388 | 43.245 | 20.194 | 0 | 0 | 55.498 | 31.181 | [5 empty] | 0 | 0.517 | 3 | 2.664 | 2.4571 | 1.6324 | 1.4634 | 0.99368 | 37.2997
11/20/08 | 11:14 | 0 | 18.168 | 1 | 4 | 0 | 34.904 | 35.421 | 34.103 | 34.457 | 18.045 | 24.509 | 13.577 | 0 | 0 | 57.06 | 53.318 | 43.221 | 20.194 | 0 | 0 | 55.475 | 31.205 | [5 empty] | 0 | 0.447 | 4 | 2.6428 | 2.4369 | 1.6315 | 1.4634 | 0.97347 | 36.8352
11/20/08 | 11:15 | 0 | 18.12 | 0 | 4 | 0 | 34.574 | 35.139 | 33.775 | 34.175 | 18.341 | 24.509 | 13.65 | 0 | 0 | 56.992 | 53.342 | 43.245 | 20.194 | 0 | 0 | 55.498 | 31.23 | [5 empty] | 0 | 0.399 | 5 | 2.6215 | 2.4167 | 1.6306 | 1.4634 | 0.95327 | 36.3631
11/20/08 | 11:16 | 0 | 18.145 | 0 | 3 | 0 | 34.244 | 34.785 | 33.445 | 33.869 | 29.133 | 24.484 | 13.751 | 0 | 0 | 56.969 | 53.318 | 43.221 | 20.169 | 0 | 0 | 55.475 | 31.181 | [5 empty] | 0 | 0.375 | 6 | 2.5921 | 2.3887 | 1.6295 | 1.4634 | 0.92531 | 35.6971
11/20/08 | 11:17 | 0 | 18.168 | 0 | 4 | 0 | 44.972 | 35.82 | 33.235 | 33.565 | 32.385 | 24.389 | 13.899 | 0 | 0 | 56.969 | 53.297 | 43.152 | 20.194 | 0 | 0 | 55.475 | 31.156 | [5 empty] | 0 | 11.407 | 7 | 2.549 | 2.3478 | 1.6277 | 1.4634 | 0.88434 | 34.6935
11/20/08 | 11:18 | 0 | 18.145 | 0 | 4 | 0 | 47.495 | 45.752 | 33.046 | 33.376 | 33.046 | 24.364 | 13.751 | 1 | 0 | 56.948 | 53.274 | 43.221 | 20.169 | 0 | 0 | 55.428 | 31.181 | [5 empty] | 0 | 14.119 | 8 | 2.5921 | 2.3887 | 1.6295 | 1.4634 | 0.92531 | 35.6971
11/20/08 | 11:19 | 1 | 18.145 | 0 | 3 | 0 | 48.55 | 47.861 | 32.883 | 33.187 | 33.328 | 24.411 | 13.874 | 2 | 0 | 56.925 | 53.297 | 43.221 | 20.194 | 0 | 0 | 55.475 | 31.181 | [5 empty] | 18.145 | 15.363 | 9 | 2.5563 | 2.3547 | 1.628 | 1.4634 | 0.89126 | 34.8654
11/20/08 | 11:20 | 0 | 18.168 | 0 | 4 | 0 | 43.152 | 48.825 | 32.763 | 32.952 | 24.845 | 24.315 | 13.924 | 1 | 0 | 56.948 | 53.251 | 43.152 | 20.194 | 0 | 0 | 55.452 | 31.23 | [5 empty] | 0 | 10.2 | 10 | 2.5417 | 2.3408 | 1.6274 | 1.4634 | 0.87742 | 34.5207
11/20/08 | 11:21 | 0 | 18.18 | 0 | 3 | 0 | 36.136 | 42.786 | 32.704 | 32.797 | 20.652 | 24.337 | 13.799 | 1 | 0 | 56.903 | 53.204 | 43.176 | 20.119 | 0 | 0 | 55.452 | 31.252 | [5 empty] | 0 | 3.339 | 11 | 2.5781 | 2.3754 | 1.6289 | 1.4634 | 0.91202 | 35.3753
11/20/08 | 11:22 | 0 | 18.02 | 0 | 3 | 0 | 34.081 | 36.172 | 32.577 | 32.601 | 19.181 | 24.242 | 13.7 | 0 | 0 | 56.768 | 53.136 | 43.059 | 20.046 | 0 | 0 | 55.337 | 31.156 | [5 empty] | 0 | 1.48 | 12 | 2.607 | 2.4028 | 1.6301 | 1.4634 | 0.93943 | 36.0353
11/20/08 | 11:23 | 0 | 17.989 | 0 | 4 | 0 | 33.44 | 34.404 | 32.594 | 32.641 | 17.695 | 24.188 | 13.67 | 0 | 0 | 56.763 | 53.085 | 43.075 | 20.016 | 0 | 0 | 55.288 | 31.176 | [5 empty] | 0 | 0.799 | 13 | 2.6157 | 2.4111 | 1.6304 | 1.4634 | 0.94773 | 36.2324
11/20/08 | 11:24 | 0 | 18.02 | 0 | 3 | 0 | 33.211 | 33.799 | 32.646 | 32.787 | 17.454 | 24.242 | 13.773 | 0 | 0 | 56.768 | 53.09 | 43.104 | 20.046 | 0 | 0 | 55.293 | 31.205 | [5 empty] | 0 | 0.424 | 14 | 2.5857 | 2.3826 | 1.6292 | 1.4634 | 0.91922 | 35.5501
11/20/08 | 11:25 | 0 | 17.939 | 1 | 4 | 0 | 33.134 | 33.488 | 32.548 | 32.807 | 16.657 | 24.188 | 13.57 | 0 | 0 | 56.718 | 53.062 | 43.03 | 19.991 | 0 | 0 | 55.265 | 31.151 | [5 empty] | 0 | 0.327 | 15 | 2.6448 | 2.4388 | 1.6316 | 1.4634 | 0.97541 | 36.88
11/20/08 | 11:26 | 0 | 17.939 | 0 | 3 | 0 | 33.065 | 33.417 | 32.5 | 32.783 | 16.214 | 24.188 | 13.645 | 0 | 0 | 56.718 | 53.041 | 43.075 | 20.016 | 0 | 0 | 55.265 | 31.151 | [5 empty] | 0 | 0.282 | 16 | 2.623 | 2.4181 | 1.6307 | 1.4634 | 0.95465 | 36.3957
11/20/08 | 11:27 | 0 | 18.02 | 0 | 4 | 0 | 33.022 | 33.352 | 32.48 | 32.787 | 16.687 | 24.242 | 13.748 | 0 | 0 | 56.745 | 53.069 | 43.104 | 20.068 | 0 | 0 | 55.223 | 31.181 | [5 empty] | 0 | 0.235 | 17 | 2.593 | 2.3896 | 1.6295 | 1.4634 | 0.92614 | 35.7171
11/20/08 | 11:28 | 0 | 17.989 | 0 | 3 | 0 | 32.876 | 33.23 | 32.235 | 32.665 | 16.262 | 24.141 | 13.793 | 0 | 0 | 56.718 | 53.041 | 43.075 | 20.016 | 0 | 0 | 55.218 | 31.102 | [5 empty] | 0 | 0.211 | 18 | 2.5799 | 2.3771 | 1.629 | 1.4634 | 0.91368 | 35.4157
11/20/08 | 11:29 | 0 | 18.02 | 0 | 4 | 0 | 32.718 | 33.094 | 31.975 | 32.385 | 15.528 | 24.17 | 13.773 | 0 | 0 | 56.702 | 53.022 | 43.083 | 20.021 | 0 | 0 | 55.179 | 31.132 | [5 empty] | 0 | 0.333 | 19 | 2.5857 | 2.3826 | 1.6292 | 1.4634 | 0.91922 | 35.5501
11/20/08 | 11:30 | 0 | 17.994 | 0 | 3 | 0 | 39.932 | 32.905 | 31.71 | 32.12 | 29.977 | 24.146 | 13.849 | 0 | 0 | 56.679 | 53.045 | 43.035 | 20.068 | 0 | 0 | 55.155 | 31.156 | [5 empty] | 0 | 7.812 | 20 | 2.5636 | 2.3616 | 1.6283 | 1.4634 | 0.89818 | 35.0364
11/20/08 | 11:31 | 0 | 17.994 | 0 | 4 | 0 | 45.868 | 41.131 | 31.517 | 31.83 | 30.867 | 24.121 | 13.947 | 2 | 0 | 56.656 | 52.999 | 43.011 | 20.046 | 0 | 0 | 55.155 | 31.181 | [5 empty] | 0 | 14.038 | 21 | 2.535 | 2.3345 | 1.6271 | 1.4634 | 0.87106 | 34.3607
11/20/08 | 11:32 | 0 | 17.994 | 0 | 3 | 0 | 47.038 | 46.141 | 31.396 | 31.639 | 31.541 | 24.121 | 13.897 | 1 | 0 | 56.656 | 52.975 | 42.963 | 20.068 | 0 | 0 | 55.179 | 31.156 | [5 empty] | 0 | 15.399 | 22 | 2.5496 | 2.3483 | 1.6277 | 1.4634 | 0.8849 | 34.7073
11/20/08 | 11:33 | 1 | 18.02 | 0 | 4 | 0 | 47.908 | 47.243 | 31.301 | 31.517 | 32 | 24.072 | 14.07 | 2 | 0 | 56.633 | 52.975 | 43.011 | 20.068 | 0 | 0 | 55.155 | 31.181 | [5 empty] | 18.02 | 16.391 | 23 | 2.4992 | 2.3004 | 1.6257 | 1.4634 | 0.83701 | 33.4909
11/20/08 | 11:34 | 0 | 17.969 | 0 | 3 | 0 | 48.436 | 48.093 | 31.252 | 31.421 | 32.434 | 24.05 | 13.997 | 2 | 0 | 56.633 | 52.975 | 43.011 | 20.046 | 0 | 0 | 55.179 | 31.205 | [5 empty] | 0 | 17.015 | 24 | 2.5205 | 2.3206 | 1.6266 | 1.4634 | 0.85722 | 34.0101
11/20/08 | 11:35 | 0 | 17.994 | 0 | 3 | 0 | 46.968 | 48.664 | 31.35 | 31.372 | 26.532 | 24.026 | 14.218 | 1 | 0 | 56.633 | 52.931 | 42.987 | 20.046 | 0 | 0 | 55.179 | 31.205 | [5 empty] | 0 | 15.596 | 25 | 2.4561 | 2.2595 | 1.6239 | 1.4634 | 0.79604 | 32.4106
11/20/08 | 11:36 | 0 | 17.994 | 1 | 3 | 0 | 36.265 | 46.417 | 31.495 | 31.495 | 20.581 | 24.121 | 14.095 | 1 | 0 | 56.633 | 52.954 | 42.987 | 20.068 | 0 | 0 | 55.155 | 31.205 | [5 empty] | 0 | 4.77 | 26 | 2.4919 | 2.2935 | 1.6254 | 1.4634 | 0.83009 | 33.311
11/20/08 | 11:37 | 0 | 17.994 | 0 | 4 | 0 | 33.469 | 36.595 | 31.71 | 31.59 | 18.884 | 24.072 | 14.12 | 0 | 0 | 56.613 | 52.931 | 43.059 | 20.046 | 0 | 0 | 55.132 | 31.181 | [5 empty] | 0 | 1.879 | 27 | 2.4847 | 2.2866 | 1.6251 | 1.4634 | 0.82317 | 33.1301
11/20/08 | 11:38 | 0 | 18.025 | 0 | 3 | 0 | 32.747 | 33.945 | 31.956 | 31.835 | 18.05 | 24.126 | 14.15 | 0 | 0 | 56.64 | 52.959 | 43.087 | 20.051 | 0 | 0 | 55.16 | 31.259 | [5 empty] | 0 | 0.912 | 28 | 2.4759 | 2.2783 | 1.6247 | 1.4634 | 0.81487 | 32.9116
11/20/08 | 11:39 | 0 | 17.994 | 0 | 3 | 0 | 32.553 | 33.141 | 32.12 | 32.12 | 17.504 | 24.121 | 13.972 | 0 | 0 | 56.633 | 52.931 | 43.035 | 20.068 | 0 | 0 | 55.155 | 31.252 | [5 empty] | 0 | 0.433 | 29 | 2.5278 | 2.3276 | 1.6268 | 1.4634 | 0.86414 | 34.1859
11/20/08 | 11:40 | 0 | 17.994 | 0 | 4 | 0 | 32.577 | 32.929 | 32.12 | 32.24 | 17.132 | 24.097 | 13.947 | 0 | 0 | 56.613 | 52.908 | 43.035 | 20.046 | 0 | 0 | 55.085 | 31.252 | [5 empty] | 0 | 0.337 | 30 | 2.535 | 2.3345 | 1.6271 | 1.4634 | 0.87106 | 34.3607
11/20/08 | 11:41 | 0 | 17.994 | 0 | 3 | 0 | 32.577 | 32.905 | 32.12 | 32.289 | 16.393 | 24.121 | 13.874 | 0 | 0 | 56.54 | 52.859 | 42.985 | 19.996 | 0 | 0 | 55.106 | 31.227 | [5 empty] | 0 | 0.288 | 31 | 2.5563 | 2.3547 | 1.628 | 1.4634 | 0.89126 | 34.8654
11/20/08 | 11:42 | 0 | 17.924 | 0 | 4 | 0 | 32.507 | 32.838 | 32.051 | 32.267 | 16.297 | 24.053 | 13.728 | 0 | 0 | 56.544 | 52.861 | 42.965 | 20.023 | 0 | 0 | 55.041 | 31.134 | [5 empty] | 0 | 0.24 | 32 | 2.5988 | 2.3951 | 1.6297 | 1.4634 | 0.93167 | 35.8501
11/20/08 | 11:43 | 0 | 17.982 | 0 | 3 | 0 | 32.468 | 32.775 | 31.963 | 32.274 | 16.132 | 24.014 | 13.836 | 0 | 0 | 56.574 | 52.87 | 43.02 | 20.033 | 0 | 0 | 55.025 | 31.166 | [5 empty] | 0 | 0.194 | 33 | 2.5674 | 2.3652 | 1.6284 | 1.4634 | 0.90178 | 35.1249
11/20/08 | 11:44 | 0 | 17.982 | 0 | 4 | 0 | 32.394 | 32.68 | 31.769 | 32.083 | 16.478 | 24.085 | 13.909 | 0 | 0 | 56.551 | 52.824 | 42.996 | 20.008 | 0 | 0 | 55.001 | 31.215 | [5 empty] | 0 | 0.311 | 34 | 2.5461 | 2.345 | 1.6276 | 1.4634 | 0.88157 | 34.6245
11/20/08 | 11:45 | 0 | 17.982 | 0 | 3 | 0 | 33.737 | 32.586 | 31.455 | 31.865 | 28.783 | 24.06 | 13.761 | 0 | 0 | 56.528 | 52.824 | 42.996 | 20.033 | 0 | 0 | 55.001 | 31.191 | [5 empty] | 0 | 1.872 | 35 | 2.5892 | 2.386 | 1.6293 | 1.4634 | 0.92254 | 35.6304
11/20/08 | 11:46 | 0 | 17.982 | 0 | 4 | 0 | 44.82 | 36.533 | 31.24 | 31.6 | 30.18 | 23.94 | 13.786 | 1 | 0 | 56.528 | 52.8 | 42.996 | 20.008 | 0 | 0 | 54.957 | 31.166 | [5 empty] | 0 | 13.22 | 36 | 2.5819 | 2.379 | 1.629 | 1.4634 | 0.91562 | 35.4628
11/20/08 | 11:47 | 1 | 17.957 | 1 | 4 | 0 | 46.517 | 45.303 | 31.046 | 31.36 | 31.021 | 24.014 | 13.861 | 2 | 0 | 56.485 | 52.8 | 42.973 | 20.056 | 0 | 0 | 54.957 | 31.166 | [5 empty] | 17.957 | 15.157 | 37 | 2.5601 | 2.3583 | 1.6282 | 1.4634 | 0.89486 | 34.9544
11/20/08 | 11:48 | 0 | 17.982 | 0 | 3 | 0 | 47.276 | 46.725 | 31.021 | 31.215 | 31.674 | 23.964 | 14.206 | 1 | 0 | 56.462 | 52.8 | 42.927 | 20.033 | 0 | 0 | 54.957 | 31.215 | [5 empty] | 0 | 16.061 | 38 | 2.4596 | 2.2628 | 1.6241 | 1.4634 | 0.79936 | 32.4996
11/20/08 | 11:49 | 0 | 17.982 | 0 | 3 | 0 | 48.009 | 47.504 | 30.975 | 31.144 | 32.323 | 23.94 | 14.206 | 2 | 0 | 56.462 | 52.777 | 42.949 | 20.008 | 0 | 0 | 54.91 | 31.191 | [5 empty] | 0 | 16.865 | 39 | 2.4596 | 2.2628 | 1.6241 | 1.4634 | 0.79936 | 32.4996
11/20/08 | 11:50 | 0 | 17.982 | 0 | 4 | 1 | 48.513 | 48.237 | 30.999 | 31.07 | 32.563 | 24.014 | 13.985 | 2 | 0 | 56.462 | 52.777 | 42.927 | 20.033 | 0 | 0 | 54.933 | 31.215 | [5 empty] | 0 | 17.443 | 40 | 2.524 | 2.324 | 1.6267 | 1.4634 | 0.86054 | 34.0946
11/20/08 | 11:51 | 0 | 17.957 | 0 | 3 | 0 | 38.461 | 48.674 | 31.119 | 31.095 | 21.579 | 24.014 | 13.934 | 1 | 0 | 56.462 | 52.777 | 42.927 | 20.056 | 0 | 0 | 54.887 | 31.215 | [5 empty] | 0 | 7.366 | 0 | 2.5388 | 2.3381 | 1.6273 | 1.4634 | 0.87465 | 34.4512
11/20/08 | 11:52 | 0 | 18.007 | 0 | 3 | 0 | 33.809 | 38.672 | 31.384 | 31.215 | 19.068 | 24.014 | 13.909 | 0 | 0 | 56.462 | 52.756 | 42.949 | 20.008 | 0 | 0 | 54.887 | 31.215 | [5 empty] | 0 | 2.594 | 1 | 2.5461 | 2.345 | 1.9824 | 1.8182 | 0.52681 | 20.6907
11/20/08 | 11:53 | 0 | 18.007 | 0 | 3 | 0 | 32.61 | 34.16 | 31.649 | 31.455 | 18.13 | 23.964 | 13.836 | 0 | 0 | 56.485 | 52.733 | 42.973 | 20.008 | 0 | 0 | 54.957 | 31.215 | [5 empty] | 0 | 1.155 | 2 | 2.5674 | 2.3652 | 1.9832 | 1.8182 | 0.54701 | 21.3065
11/20/08 | 11:54 | 0 | 18.007 | 0 | 4 | 0 | 32.274 | 33.034 | 31.914 | 31.769 | 17.318 | 24.036 | 13.811 | 0 | 0 | 56.485 | 52.733 | 42.996 | 20.033 | 0 | 0 | 54.933 | 31.215 | [5 empty] | 0 | 0.505 | 3 | 2.5746 | 2.3721 | 1.9835 | 1.8182 | 0.55393 | 21.515
11/20/08 | 11:55 | 0 | 18.014 | 0 | 3 | 0 | 32.38 | 32.711 | 31.995 | 32.137 | 16.956 | 24.067 | 13.793 | 0 | 0 | 56.537 | 52.763 | 43.051 | 20.041 | 0 | 0 | 54.94 | 31.247 | [5 empty] | 0 | 0.243 | 4 | 2.5799 | 2.3771 | 1.9837 | 1.8182 | 0.55892 | 21.6644
11/20/08 | 11:56 | 0 | 18.014 | 0 | 4 | 0 | 32.524 | 32.711 | 32.066 | 32.235 | 16.388 | 24.067 | 13.844 | 1 | 0 | 56.492 | 52.74 | 43.028 | 20.041 | 0 | 0 | 54.94 | 31.247 | [5 empty] | 0 | 0.289 | 5 | 2.565 | 2.363 | 1.9831 | 1.8182 | 0.5448 | 21.2395
11/20/08 | 11:57 | 0 | 17.982 | 0 | 3 | 0 | 32.468 | 32.775 | 31.938 | 32.228 | 15.935 | 23.989 | 13.884 | 0 | 0 | 56.439 | 52.709 | 42.996 | 20.056 | 0 | 0 | 54.978 | 31.191 | [5 empty] | 0 | 0.24 | 6 | 2.5534 | 2.3519 | 1.9827 | 1.8182 | 0.53373 | 20.9028
11/20/08 | 11:58 | 0 | 17.989 | 1 | 4 | 0 | 32.451 | 32.759 | 31.872 | 32.235 | 16.142 | 24.067 | 13.917 | 0 | 0 | 56.446 | 52.74 | 43.028 | 20.066 | 0 | 0 | 54.964 | 31.247 | [5 empty] | 0 | 0.216 | 7 | 2.5438 | 2.3428 | 1.9823 | 1.8182 | 0.52459 | 20.6226
11/20/08 | 11:59 | 0 | 17.957 | 0 | 3 | 0 | 32.323 | 32.61 | 31.6 | 32.034 | 15.588 | 24.014 | 14.057 | 0 | 0 | 56.416 | 52.686 | 42.973 | 20.008 | 0 | 0 | 54.84 | 31.264 | [5 empty] | 0 | 0.289 | 8 | 2.503 | 2.304 | 1.9806 | 1.8182 | 0.48584 | 19.4103
11/20/08 | 12:00 | 0 | 17.982 | 0 | 4 | 0 | 32.154 | 32.515 | 31.36 | 31.745 | 15.983 | 23.964 | 13.959 | 0 | 0 | 56.396 | 52.663 | 43.02 | 20.033 | 0 | 0 | 54.863 | 31.264 | [5 empty] | 0 | 0.409 | 9 | 2.5315 | 2.3311 | 1.9818 | 1.8182 | 0.51297 | 20.263
11/20/08 | 12:01 | 1 | 17.982 | 0 | 3 | 0 | 41.54 | 32.323 | 31.119 | 31.455 | 29.891 | 23.915 | 14.057 | 0 | 0 | 56.35 | 52.663 | 42.973 | 20.033 | 0 | 0 | 54.819 | 31.24 | [5 empty] | 17.982 | 10.085 | 10 | 2.503 | 2.304 | 1.9806 | 1.8182 | 0.48584 | 19.4103
11/20/08 | 12:02 | 0 | 17.982 | 0 | 4 | 0 | 45.579 | 42.48 | 30.95 | 31.264 | 30.445 | 23.915 | 14.007 | 1 | 0 | 56.396 | 52.639 | 42.996 | 20.033 | 0 | 0 | 54.819 | 31.264 | [5 empty] | 0 | 14.315 | 11 | 2.5176 | 2.3179 | 1.9812 | 1.8182 | 0.49968 | 19.8478
11/20/08 | 12:03 | 0 | 17.989 | 0 | 4 | 0 | 46.526 | 45.861 | 30.862 | 31.127 | 31.053 | 23.923 | 13.894 | 2 | 0 | 56.403 | 52.649 | 42.98 | 20.066 | 0 | 0 | 54.826 | 31.296 | [5 empty] | 0 | 15.399 | 12 | 2.5505 | 2.3491 | 1.9825 | 1.8182 | 0.53096 | 20.8181
11/20/08 | 12:04 | 1 | 17.957 | 0 | 3 | 0 | 47.367 | 46.701 | 30.734 | 30.975 | 31.745 | 23.891 | 13.985 | 2 | 0 | 56.327 | 52.639 | 42.903 | 20.008 | 0 | 0 | 54.84 | 31.264 | [5 empty] | 17.957 | 16.392 | 13 | 2.524 | 2.324 | 1.9815 | 1.8182 | 0.50577 | 20.0387
11/20/08 | 12:05 | 0 | 17.957 | 0 | 3 | 0 | 47.917 | 47.619 | 30.734 | 30.877 | 32.105 | 23.915 | 14.083 | 1 | 0 | 56.35 | 52.618 | 42.903 | 20.056 | 0 | 0 | 54.796 | 31.286 | [5 empty] | 0 | 17.04 | 14 | 2.4954 | 2.2968 | 1.9803 | 1.8182 | 0.47864 | 19.1808
11/20/08 | 12:06 | 0 | 17.989 | 0 | 4 | 0 | 48.221 | 48.177 | 30.886 | 30.933 | 32.711 | 23.923 | 14.065 | 2 | 0 | 56.357 | 52.67 | 42.934 | 20.066 | 0 | 0 | 54.803 | 31.296 | [5 empty] | 0 | 17.288 | 15 | 2.5007 | 2.3018 | 1.9805 | 1.8182 | 0.48363 | 19.3398
11/20/08 | 12:07 | 0 | 17.982 | 0 | 3 | 0 | 48.489 | 48.466 | 31.095 | 30.95 | 31.529 | 23.891 | 14.083 | 2 | 0 | 56.35 | 52.595 | 42.949 | 20.008 | 0 | 0 | 54.726 | 31.24 | [5 empty] | 0 | 17.539 | 16 | 2.4954 | 2.2968 | 1.9803 | 1.8182 | 0.47864 | 19.1808
11/20/08 | 12:08 | 0 | 17.982 | 1 | 3 | 0 | 37.827 | 48.445 | 31.455 | 31.191 | 22.037 | 23.891 | 13.909 | 0 | 0 | 56.35 | 52.571 | 42.927 | 20.008 | 0 | 0 | 54.772 | 31.24 | [5 empty] | 0 | 6.636 | 17 | 2.5461 | 2.345 | 1.9824 | 1.8182 | 0.52681 | 20.6907
11/20/08 | 12:09 | 0 | 18.04 | 0 | 3 | 0 | 33.84 | 38.162 | 31.801 | 31.561 | 20.382 | 23.972 | 13.992 | 1 | 0 | 56.403 | 52.625 | 43.051 | 20.041 | 0 | 0 | 54.803 | 31.247 | [5 empty] | 0 | 2.279 | 18 | 2.5219 | 2.322 | 1.9814 | 1.8182 | 0.50383 | 19.9781
11/20/08 | 12:10 | 0 | 17.982 | 0 | 4 | 0 | 32.845 | 34.208 | 32.179 | 31.889 | 19.983 | 23.989 | 13.985 | 0 | 0 | 56.373 | 52.571 | 42.996 | 20.008 | 0 | 0 | 54.749 | 31.215 | [5 empty] | 0 | 0.956 | 19 | 2.524 | 2.324 | 1.9815 | 1.8182 | 0.50577 | 20.0387
11/20/08 | 12:11 | 0 | 18.014 | 0 | 3 | 0 | 32.735 | 33.347 | 32.524 | 32.404 | 17.866 | 24.045 | 13.844 | 0 | 0 | 56.357 | 52.625 | 43.028 | 20.066 | 0 | 0 | 54.826 | 31.222 | [5 empty] | 0 | 0.331 | 20 | 2.565 | 2.363 | 1.9831 | 1.8182 | 0.5448 | 21.2395
11/20/08 | 12:12 | 0 | 18.014 | 0 | 4 | 0 | 32.876 | 33.182 | 32.524 | 32.759 | 17.301 | 24.067 | 13.844 | 0 | 0 | 56.38 | 52.625 | 43.004 | 20.066 | 0 | 0 | 54.826 | 31.271 | [5 empty] | 0 | 0.117 | 21 | 2.565 | 2.363 | 1.9831 | 1.8182 | 0.5448 | 21.2395
11/20/08 | 12:13 | 0 | 18.014 | 0 | 3 | 0 | 33.065 | 33.228 | 32.475 | 32.783 | 16.856 | 24.092 | 13.819 | 0 | 0 | 56.403 | 52.578 | 43.075 | 20.041 | 0 | 0 | 54.803 | 31.318 | [5 empty] | 0 | 0.282 | 22 | 2.5723 | 2.3699 | 1.9834 | 1.8182 | 0.55172 | 21.4484
11/20/08 | 12:14 | 0 | 18.014 | 0 | 4 | 0 | 33.017 | 33.369 | 32.426 | 32.618 | 16.783 | 24.092 | 13.869 | 0 | 0 | 56.38 | 52.578 | 43.028 | 20.041 | 0 | 0 | 54.779 | 31.318 | [5 empty] | 0 | 0.399 | 23 | 2.5577 | 2.3561 | 1.9828 | 1.8182 | 0.53788 | 21.0294
11/20/08 | 12:15 | 0 | 17.989 | 0 | 3 | 0 | 32.828 | 33.228 | 32.282 | 32.57 | 16.413 | 24.141 | 14.017 | 0 | 0 | 56.357 | 52.555 | 43.051 | 20.041 | 0 | 0 | 54.803 | 31.318 | [5 empty] | 0 | 0.258 | 24 | 2.5146 | 2.3151 | 1.9811 | 1.8182 | 0.49691 | 19.7607
11/20/08 | 12:16 | 0 | 18.014 | 0 | 4 | 0 | 32.735 | 33.065 | 32.017 | 32.426 | 16.116 | 24.141 | 13.869 | 0 | 0 | 56.334 | 52.555 | 43.075 | 20.066 | 0 | 0 | 54.735 | 31.318 | [5 empty] | 0 | 0.309 | 25 | 2.5577 | 2.3561 | 1.9828 | 1.8182 | 0.53788 | 21.0294
11/20/08 | 12:17 | 0 | 18.014 | 0 | 4 | 0 | 32.524 | 32.948 | 31.752 | 32.137 | 25.828 | 24.166 | 13.819 | 0 | 0 | 56.334 | 52.555 | 43.051 | 20.066 | 0 | 0 | 54.735 | 31.296 | [5 empty] | 0 | 0.387 | 26 | 2.5723 | 2.3699 | 1.9834 | 1.8182 | 0.55172 | 21.4484
11/20/08 | 12:18 | 1 | 18.07 | 0 | 3 | 0 | 43.597 | 33.515 | 31.59 | 31.902 | 30.242 | 24.17 | 13.947 | 1 | 0 | 56.339 | 52.56 | 43.056 | 20.096 | 0 | 0 | 54.807 | 31.301 | [5 empty] | 18.07 | 11.695 | 27 | 2.535 | 2.3345 | 1.9819 | 1.8182 | 0.51629 | 20.3661
11/20/08 | 12:19 | 0 | 18.014 | 1 | 4 | 0 | 46.067 | 44.298 | 31.296 | 31.607 | 31.007 | 24.092 | 13.917 | 1 | 0 | 56.245 | 52.487 | 43.004 | 20.089 | 0 | 0 | 54.803 | 31.271 | [5 empty] | 0 | 14.46 | 28 | 2.5438 | 2.3428 | 1.9823 | 1.8182 | 0.52459 | 20.6226
11/20/08 | 12:20 | 0 | 18.04 | 0 | 4 | 0 | 47.007 | 46.365 | 31.296 | 31.463 | 31.463 | 24.067 | 13.894 | 2 | 0 | 56.291 | 52.487 | 43.004 | 20.066 | 0 | 0 | 54.735 | 31.271 | [5 empty] | 0 | 15.544 | 29 | 2.5505 | 2.3491 | 1.9825 | 1.8182 | 0.53096 | 20.8181
11/20/08 | 12:21 | 0 | 18.014 | 0 | 3 | 0 | 47.672 | 47.236 | 31.151 | 31.367 | 32.282 | 24.116 | 13.892 | 1 | 0 | 56.27 | 52.487 | 42.982 | 20.041 | 0 | 0 | 54.691 | 31.271 | [5 empty] | 0 | 16.305 | 30 | 2.551 | 2.3497 | 1.9826 | 1.8182 | 0.53151 | 20.8351
11/20/08 | 12:22 | 1 | 18.067 | 0 | 3 | 0 | 48.111 | 47.95 | 31.203 | 31.249 | 32.761 | 24.168 | 13.796 | 2 | 0 | 56.296 | 52.513 | 43.008 | 20.094 | 0 | 0 | 54.737 | 31.274 | [5 empty] | 18.067 | 16.862 | 31 | 2.579 | 2.3763 | 1.9837 | 1.8182 | 0.55809 | 21.6396
11/20/08 | 12:23 | 0 | 18.067 | 0 | 4 | 1 | 48.34 | 48.363 | 31.372 | 31.274 | 33.161 | 24.143 | 13.897 | 2 | 0 | 56.316 | 52.513 | 43.032 | 20.116 | 0 | 0 | 54.807 | 31.347 | [5 empty] | 0 | 17.066 | 32 | 2.5496 | 2.3483 | 1.9825 | 1.8182 | 0.53013 | 20.7927
11/20/08 | 12:24 | 0 | 18.042 | 0 | 3 | 0 | 48.571 | 48.662 | 31.588 | 31.468 | 33.89 | 24.217 | 13.773 | 2 | 0 | 56.273 | 52.536 | 43.008 | 20.141 | 0 | 0 | 54.784 | 31.372 | [5 empty] | 0 | 17.103 | 0 | 2.5857 | 2.3826 | 1.984 | 1.8182 | 0.56445 | 21.8297
11/20/08 | 12:25 | 0 | 18.042 | 0 | 3 | 0 | 39.224 | 48.867 | 31.997 | 31.804 | 24.384 | 24.264 | 13.897 | 1 | 0 | 56.296 | 52.513 | 43.008 | 20.094 | 0 | 0 | 54.737 | 31.323 | [5 empty] | 0 | 7.42 | 1 | 2.5496 | 2.3483 | 1.9825 | 1.8182 | 0.53013 | 20.7927
11/20/08 | 12:26 | 0 | 18.1 | 0 | 4 | 0 | 34.579 | 39.349 | 32.488 | 32.223 | 22.079 | 24.224 | 13.854 | 0 | 0 | 56.346 | 52.522 | 43.109 | 20.101 | 0 | 0 | 54.747 | 31.379 | [5 empty] | 0 | 2.356 | 2 | 2.5621 | 2.3602 | 1.983 | 1.8182 | 0.54203 | 21.1556
11/20/08 | 12:27 | 0 | 18.042 | 0 | 3 | 0 | 33.515 | 34.9 | 32.809 | 32.575 | 19.993 | 24.264 | 13.698 | 0 | 0 | 56.296 | 52.513 | 43.056 | 20.068 | 0 | 0 | 54.737 | 31.323 | [5 empty] | 0 | 0.94 | 3 | 2.6075 | 2.4034 | 1.9848 | 1.8182 | 0.58521 | 22.443
11/20/08 | 12:28 | 0 | 18.042 | 0 | 3 | 0 | 33.35 | 33.983 | 33.161 | 33.019 | 18.857 | 24.288 | 13.723 | 0 | 0 | 56.316 | 52.492 | 43.078 | 20.068 | 0 | 0 | 54.761 | 31.323 | [5 empty] | 0 | 0.331 | 4 | 2.6003 | 2.3965 | 1.9846 | 1.8182 | 0.57829 | 22.2397
11/20/08 | 12:29 | 0 | 18.067 | 0 | 4 | 0 | 33.515 | 33.797 | 33.208 | 33.397 | 18.414 | 24.288 | 13.723 | 0 | 0 | 56.316 | 52.492 | 43.15 | 20.094 | 0 | 0 | 54.716 | 31.323 | [5 empty] | 0 | 0.118 | 5 | 2.6003 | 2.3965 | 1.9846 | 1.8182 | 0.57829 | 22.2397
11/20/08 | 12:30 | 0 | 18.1 | 1 | 4 | 0 | 33.756 | 33.969 | 33.051 | 33.428 | 17.881 | 24.345 | 13.68 | 0 | 0 | 56.325 | 52.543 | 43.205 | 20.101 | 0 | 0 | 54.768 | 31.33 | [5 empty] | 0 | 0.328 | 6 | 2.6128 | 2.4084 | 1.9851 | 1.8182 | 0.59019 | 22.5887
11/20/08 | 12:31 | 0 | 18.1 | 0 | 3 | 0 | 33.663 | 34.062 | 32.902 | 33.139 | 17.353 | 24.313 | 13.748 | 0 | 0 | 56.296 | 52.469 | 43.126 | 20.094 | 0 | 0 | 54.761 | 31.323 | [5 empty] | 0 | 0.524 | 7 | 2.593 | 2.3896 | 1.9843 | 1.8182 | 0.57137 | 22.0353
11/20/08 | 12:32 | 0 | 18.1 | 0 | 4 | 0 | 33.405 | 33.873 | 32.747 | 33.146 | 16.818 | 24.394 | 13.731 | 0 | 0 | 56.302 | 52.476 | 43.157 | 20.126 | 0 | 0 | 54.723 | 31.404 | [5 empty] | 0 | 0.259 | 8 | 2.5979 | 2.3943 | 1.9845 | 1.8182 | 0.57608 | 22.1745
11/20/08 | 12:33 | 0 | 18.067 | 0 | 3 | 0 | 33.232 | 33.584 | 32.431 | 32.857 | 16.267 | 24.313 | 13.748 | 0 | 0 | 56.273 | 52.422 | 43.126 | 20.094 | 0 | 0 | 54.67 | 31.372 | [5 empty] | 0 | 0.375 | 9 | 2.593 | 2.3896 | 1.9843 | 1.8182 | 0.57137 | 22.0353
11/20/08 | 12:34 | 0 | 18.1 | 0 | 4 | 0 | 33.029 | 33.45 | 32.269 | 32.582 | 21.888 | 24.32 | 13.633 | 0 | 0 | 56.28 | 52.452 | 43.133 | 20.126 | 0 | 0 | 54.677 | 31.379 | [5 empty] | 0 | 0.447 | 10 | 2.6265 | 2.4214 | 1.9856 | 1.8182 | 0.6032 | 22.9663
11/20/08 | 12:35 | 1 | 18.1 | 0 | 4 | 0 | 42.968 | 33.311 | 32.029 | 32.343 | 30.151 | 24.295 | 13.781 | 1 | 0 | 56.28 | 52.452 | 43.109 | 20.101 | 0 | 0 | 54.653 | 31.355 | [5 empty] | 18.1 | 10.625 | 11 | 2.5834 | 2.3804 | 1.9839 | 1.8182 | 0.56224 | 21.7637
11/20/08 | 12:36 | 0 | 18.042 | 0 | 3 | 0 | 46.232 | 43.831 | 31.781 | 32.093 | 31.203 | 24.239 | 13.625 | 1 | 0 | 56.204 | 52.399 | 43.056 | 20.094 | 0 | 0 | 54.646 | 31.323 | [5 empty] | 0 | 14.139 | 12 | 2.6288 | 2.4236 | 1.9857 | 1.8182 | 0.60542 | 23.0302
11/20/08 | 12:37 | 0 | 18.075 | 0 | 4 | 0 | 47.432 | 46.606 | 31.62 | 31.933 | 31.958 | 24.271 | 13.607 | 2 | 0 | 56.191 | 52.429 | 43.087 | 20.126 | 0 | 0 | 54.7 | 31.33 | [5 empty] | 0 | 15.499 | 13 | 2.634 | 2.4286 | 1.9859 | 1.8182 | 0.6104 | 23.1735
11/20/08 | 12:38 | 0 | 18.075 | 0 | 3 | 0 | 48.004 | 47.637 | 31.571 | 31.715 | 32.39 | 24.224 | 13.607 | 1 | 0 | 56.211 | 52.408 | 43.063 | 20.101 | 0 | 0 | 54.653 | 31.355 | [5 empty] | 0 | 16.289 | 14 | 2.634 | 2.4286 | 1.9859 | 1.8182 | 0.6104 | 23.1735
11/20/08 | 12:39 | 1 | 18.1 | 0 | 4 | 0 | 48.464 | 48.212 | 31.524 | 31.612 | 32.785 | 24.168 | 13.55 | 2 | 0 | 56.138 | 52.378 | 43.056 | 20.094 | 0 | 0 | 54.646 | 31.323 | [5 empty] | 18.1 | 16.852 | 15 | 2.6506 | 2.4444 | 1.9866 | 1.8182 | 0.62618 | 23.6237
11/20/08 | 12:40 | 0 | 18.1 | 1 | 3 | 0 | 41.793 | 48.739 | 31.549 | 31.595 | 23.501 | 24.224 | 13.658 | 1 | 0 | 56.191 | 52.408 | 43.063 | 20.126 | 0 | 0 | 54.7 | 31.355 | [5 empty] | 0 | 10.198 | 16 | 2.6192 | 2.4145 | 1.9853 | 1.8182 | 0.59628 | 22.766
11/20/08 | 12:41 | 0 | 18.042 | 0 | 3 | 0 | 34.854 | 41.387 | 31.781 | 31.612 | 20.313 | 24.193 | 13.575 | 1 | 0 | 56.161 | 52.331 | 43.056 | 20.068 | 0 | 0 | 54.646 | 31.298 | [5 empty] | 0 | 3.242 | 17 | 2.6434 | 2.4374 | 1.9863 | 1.8182 | 0.61926 | 23.4269
11/20/08 | 12:42 | 0 | 18.052 | 0 | 4 | 0 | 33.17 | 35.074 | 32.103 | 31.838 | 19.04 | 24.202 | 13.462 | 0 | 0 | 56.147 | 52.317 | 43.042 | 20.028 | 0 | 0 | 54.656 | 31.259 | [5 empty] | 0 | 1.332 | 18 | 2.6763 | 2.4687 | 1.9876 | 1.8182 | 0.65054 | 24.3076
11/20/08 | 12:43 | 0 | 18.082 | 0 | 3 | 0 | 32.73 | 33.529 | 32.397 | 32.181 | 17.567 | 24.207 | 13.391 | 0 | 0 | 56.195 | 52.368 | 43.092 | 20.084 | 0 | 0 | 54.707 | 31.313 | [5 empty] | 0 | 0.549 | 19 | 2.6969 | 2.4884 | 1.9885 | 1.8182 | 0.67019 | 24.85
11/20/08 | 12:44 | 0 | 18.052 | 0 | 4 | 0 | 32.795 | 33.146 | 32.463 | 32.56 | 17.14 | 24.202 | 13.484 | 0 | 0 | 56.147 | 52.317 | 43.087 | 20.028 | 0 | 0 | 54.656 | 31.308 | [5 empty] | 0 | 0.235 | 20 | 2.6699 | 2.4626 | 1.9874 | 1.8182 | 0.64445 | 24.1379
11/20/08 | 12:45 | 0 | 18.057 | 0 | 3 | 0 | 32.94 | 33.153 | 32.589 | 32.682 | 17.147 | 24.158 | 13.442 | 0 | 0 | 56.175 | 52.322 | 43.092 | 20.058 | 0 | 0 | 54.637 | 31.338 | [5 empty] | 0 | 0.258 | 21 | 2.6821 | 2.4743 | 1.9879 | 1.8182 | 0.65607 | 24.4612
11/20/08 | 12:46 | 0 | 18.082 | 0 | 4 | 0 | 32.964 | 33.223 | 32.47 | 32.682 | 17.072 | 24.183 | 13.343 | 0 | 0 | 56.175 | 52.322 | 43.092 | 20.033 | 0 | 0 | 54.616 | 31.313 | [5 empty] | 0 | 0.282 | 22 | 2.7109 | 2.5017 | 1.989 | 1.8182 | 0.68348 | 25.212
11/20/08 | 12:47 | 0 | 18.057 | 0 | 4 | 0 | 32.847 | 33.199 | 32.301 | 32.565 | 16.504 | 24.112 | 13.293 | 0 | 0 | 56.152 | 52.298 | 43.14 | 20.058 | 0 | 0 | 54.637 | 31.289 | [5 empty] | 0 | 0.282 | 23 | 2.7255 | 2.5155 | 1.9896 | 1.8182 | 0.69732 | 25.5851
11/20/08 | 12:48 | 0 | 18.082 | 0 | 4 | 0 | 32.706 | 33.034 | 32.012 | 32.326 | 16.257 | 24.112 | 13.293 | 0 | 0 | 56.152 | 52.298 | 43.092 | 20.058 | 0 | 0 | 54.637 | 31.313 | [5 empty] | 0 | 0.38 | 24 | 2.7255 | 2.5155 | 1.9896 | 1.8182 | 0.69732 | 25.5851
11/20/08 | 12:49 | 0 | 18.057 | 0 | 3 | 0 | 32.47 | 32.871 | 31.651 | 32.061 | 15.244 | 24.063 | 13.195 | 0 | 0 | 56.105 | 52.298 | 43.092 | 20.058 | 0 | 0 | 54.637 | 31.313 | [5 empty] | 0 | 0.409 | 25 | 2.754 | 2.5426 | 1.9908 | 1.8182 | 0.72444 | 26.3049
11/20/08 | 12:50 | 0 | 18.057 | 0 | 4 | 0 | 40.272 | 32.613 | 31.433 | 31.747 | 29.29 | 24.063 | 13.195 | 0 | 0 | 56.082 | 52.254 | 43.071 | 20.058 | 0 | 0 | 54.593 | 31.289 | [5 empty] | 0 | 8.525 | 26 | 2.754 | 2.5426 | 1.9908 | 1.8182 | 0.72444 | 26.3049
11/20/08 | 12:51 | 0 | 18.057 | 0 | 4 | 0 | 45.833 | 41.707 | 31.144 | 31.507 | 30.229 | 23.967 | 13.12 | 2 | 0 | 56.058 | 52.254 | 43.047 | 20.084 | 0 | 0 | 54.569 | 31.289 | [5 empty] | 0 | 14.326 | 27 | 2.7759 | 2.5634 | 1.9917 | 1.8182 | 0.7452 | 26.8459
11/20/08 | 12:52 | 0 | 18.057 | 1 | 3 | 0 | 46.428 | 46.13 | 31.048 | 31.289 | 30.928 | 23.989 | 13.195 | 1 | 0 | 56.082 | 52.231 | 42.999 | 20.033 | 0 | 0 | 54.637 | 31.289 | [5 empty] | 0 | 15.139 | 28 | 2.754 | 2.5426 | 1.9908 | 1.8182 | 0.72444 | 26.3049
11/20/08 | 12:53 | 1 | 18.032 | 0 | 4 | 0 | 46.795 | 46.543 | 30.928 | 31.119 | 31.531 | 23.967 | 13.195 | 2 | 0 | 56.058 | 52.231 | 42.999 | 20.058 | 0 | 0 | 54.593 | 31.313 | [5 empty] | 18.032 | 15.676 | 29 | 2.754 | 2.5426 | 1.9908 | 1.8182 | 0.72444 | 26.3049
11/20/08 | 12:54 | 0 | 18.032 | 0 | 4 | 0 | 47.185 | 47.003 | 30.904 | 30.999 | 31.818 | 24.038 | 13.047 | 2 | 0 | 56.037 | 52.275 | 42.999 | 20.084 | 0 | 0 | 54.616 | 31.313 | [5 empty] | 0 | 16.186 | 30 | 2.7971 | 2.5836 | 1.9925 | 1.8182 | 0.76541 | 27.3642
11/20/08 | 12:55 | 0 | 18.032 | 0 | 3 | 0 | 47.437 | 47.392 | 30.999 | 30.953 | 32.372 | 23.967 | 13.047 | 1 | 0 | 56.014 | 52.254 | 42.975 | 20.058 | 0 | 0 | 54.546 | 31.289 | [5 empty] | 0 | 16.484 | 31 | 2.7971 | 2.5836 | 1.9925 | 1.8182 | 0.76541 | 27.3642
11/20/08 | 12:56 | 1 | 18.009 | 0 | 3 | 1 | 47.621 | 47.735 | 31.217 | 31.144 | 32.988 | 23.942 | 13.022 | 2 | 0 | 56.058 | 52.207 | 42.975 | 20.033 | 0 | 0 | 54.523 | 31.289 | [5 empty] | 18.009 | 16.477 | 32 | 2.8044 | 2.5905 | 1.9928 | 1.8182 | 0.77233 | 27.5399
11/20/08 | 12:57 | 0 | 18.032 | 0 | 4 | 0 | 47.782 | 47.943 | 31.627 | 31.387 | 33.457 | 23.893 | 13.095 | 2 | 0 | 56.082 | 52.207 | 42.999 | 20.058 | 0 | 0 | 54.523 | 31.313 | [5 empty] | 0 | 16.395 | 0 | 2.7831 | 2.5703 | 1.992 | 1.8182 | 0.75212 | 27.0243
11/20/08 | 12:58 | 0 | 18.032 | 0 | 3 | 0 | 48.172 | 48.149 | 32.083 | 31.892 | 34.139 | 23.967 | 13.072 | 1 | 0 | 56.082 | 52.207 | 42.999 | 20.033 | 0 | 0 | 54.523 | 31.313 | [5 empty] | 0 | 16.28 | 1 | 2.7898 | 2.5767 | 2.5741 | 2.4 | 0.17667 | 6.3327
11/20/08 | 12:59 | 0 | 18.032 | 0 | 4 | 0 | 48.79 | 48.562 | 32.658 | 32.326 | 34.914 | 23.989 | 12.848 | 2 | 0 | 56.082 | 52.207 | 42.975 | 20.084 | 0 | 0 | 54.546 | 31.289 | [5 empty] | 0 | 16.464 | 2 | 2.8551 | 2.6387 | 2.5767 | 2.4 | 0.23867 | 8.3597
11/20/08 | 13:00 | 1 | 18.032 | 0 | 3 | 0 | 49.042 | 49.157 | 33.271 | 32.871 | 35.433 | 23.989 | 12.899 | 2 | 0 | 56.105 | 52.184 | 43.023 | 20.058 | 0 | 0 | 54.499 | 31.289 | [5 empty] | 18.032 | 16.171 | 3 | 2.8402 | 2.6246 | 2.5761 | 2.4 | 0.22456 | 7.9063
11/20/08 | 13:01 | 0 | 18.032 | 1 | 4 | 0 | 40.131 | 49.341 | 33.811 | 33.529 | 23.798 | 24.087 | 12.899 | 1 | 0 | 56.128 | 52.184 | 43.047 | 20.084 | 0 | 0 | 54.478 | 31.338 | [5 empty] | 0 | 6.602 | 4 | 2.8402 | 2.6246 | 2.5761 | 2.4 | 0.22456 | 7.9063
11/20/08 | 13:02 | 0 | 18.032 | 0 | 3 | 0 | 35.995 | 39.92 | 34.28 | 34.022 | 20.328 | 24.134 | 12.946 | 0 | 0 | 56.105 | 52.184 | 43.047 | 20.058 | 0 | 0 | 54.455 | 31.338 | [5 empty] | 0 | 1.973 | 5 | 2.8265 | 2.6115 | 2.5755 | 2.4 | 0.21155 | 7.4844
11/20/08 | 13:03 | 0 | 18.067 | 0 | 4 | 0 | 35.325 | 36.383 | 34.62 | 34.502 | 19.475 | 24.168 | 13.057 | 0 | 0 | 56.105 | 52.184 | 43.092 | 20.058 | 0 | 0 | 54.478 | 31.338 | [5 empty] | 0 | 0.823 | 6 | 2.7942 | 2.5808 | 2.5742 | 2.4 | 0.18082 | 6.4713
11/20/08 | 13:04 | 0 | 18.009 | 0 | 3 | 0 | 35.22 | 35.691 | 34.962 | 34.868 | 17.738 | 24.158 | 12.873 | 1 | 0 | 56.128 | 52.184 | 43.164 | 20.058 | 0 | 0 | 54.478 | 31.362 | [5 empty] | 0 | 0.352 | 7 | 2.8478 | 2.6318 | 2.5764 | 2.4 | 0.23175 | 8.138
11/20/08 | 13:05 | 0 | 18.032 | 0 | 4 | 0 | 35.361 | 35.596 | 34.845 | 35.196 | 18.009 | 24.134 | 12.899 | 0 | 0 | 56.105 | 52.184 | 43.14 | 20.033 | 0 | 0 | 54.499 | 31.387 | [5 empty] | 0 | 0.165 | 8 | 2.8402 | 2.6246 | 2.5761 | 2.4 | 0.22456 | 7.9063
11/20/08 | 13:06 | 0 | 18.032 | 0 | 4 | 0 | 35.502 | 35.713 | 34.397 | 34.914 | 17.097 | 24.183 | 12.873 | 0 | 0 | 56.128 | 52.207 | 43.164 | 20.058 | 0 | 0 | 54.478 | 31.338 | [5 empty] | 0 | 0.588 | 9 | 2.8478 | 2.6318 | 2.5764 | 2.4 | 0.23175 | 8.138
11/20/08 | 13:07 | 0 | 18.067 | 0 | 3 | 0 | 35.184 | 35.77 | 34.196 | 34.572 | 16.021 | 24.168 | 12.858 | 0 | 0 | 56.161 | 52.217 | 43.197 | 20.068 | 0 | 0 | 54.511 | 31.396 | [5 empty] | 0 | 0.612 | 10 | 2.8522 | 2.6359 | 2.5766 | 2.4 | 0.23591 | 8.2711
11/20/08 | 13:08 | 0 | 18.009 | 0 | 4 | 0 | 34.727 | 35.292 | 33.811 | 34.304 | 16.554 | 24.158 | 12.775 | 0 | 0 | 56.082 | 52.161 | 43.164 | 20.033 | 0 | 0 | 54.499 | 31.362 | [5 empty] | 0 | 0.423 | 11 | 2.8763 | 2.6589 | 2.5776 | 2.4 | 0.25888 | 9.0004
11/20/08 | 13:09 | 0 | 18.032 | 0 | 4 | 0 | 34.421 | 34.938 | 33.412 | 33.904 | 16.38 | 24.158 | 12.675 | 0 | 0 | 56.058 | 52.137 | 43.188 | 20.058 | 0 | 0 | 54.478 | 31.362 | [5 empty] | 0 | 0.517 | 12 | 2.9054 | 2.6866 | 2.5787 | 2.4 | 0.28656 | 9.8629
11/20/08 | 13:10 | 0 | 18.009 | 0 | 4 | 0 | 33.998 | 34.562 | 33.175 | 33.553 | 22.496 | 24.158 | 12.823 | 0 | 0 | 56.037 | 52.116 | 43.212 | 20.058 | 0 | 0 | 54.478 | 31.313 | [5 empty] | 0 | 0.445 | 13 | 2.8623 | 2.6456 | 2.577 | 2.4 | 0.24559 | 8.5802
11/20/08 | 13:11 | 0 | 18.045 | 0 | 4 | 0 | 43.408 | 34.385 | 32.905 | 33.328 | 31.421 | 24.168 | 12.811 | 0 | 0 | 56.023 | 52.17 | 43.212 | 20.084 | 0 | 0 | 54.432 | 31.338 | [5 empty] | 0 | 10.08 | 14 | 2.8658 | 2.6489 | 2.5771 | 2.4 | 0.24892 | 8.6856
11/20/08 | 13:12 | 0 | 18.032 | 0 | 3 | 0 | 46.727 | 44.55 | 32.634 | 33.034 | 31.772 | 24.063 | 12.8 | 1 | 0 | 56.037 | 52.093 | 43.164 | 20.058 | 0 | 0 | 54.385 | 31.313 | [5 empty] | 0 | 13.693 | 15 | 2.869 | 2.652 | 2.5773 | 2.4 | 0.25196 | 8.782
11/20/08 | 13:13 | 0 | 18.032 | 1 | 4 | 0 | 47.53 | 47.094 | 32.421 | 32.799 | 32.421 | 24.112 | 12.848 | 2 | 0 | 56.014 | 52.093 | 43.116 | 20.084 | 0 | 0 | 54.362 | 31.313 | [5 empty] | 0 | 14.731 | 16 | 2.8551 | 2.6387 | 2.5767 | 2.4 | 0.23867 | 8.3597
11/20/08 | 13:14 | 1 | 18.057 | 0 | 4 | 0 | 48.24 | 47.85 | 32.228 | 32.517 | 32.94 | 24.038 | 12.725 | 1 | 0 | 55.967 | 52.116 | 43.116 | 20.084 | 0 | 0 | 54.385 | 31.289 | [5 empty] | 18.057 | 15.723 | 17 | 2.8909 | 2.6727 | 2.5781 | 2.4 | 0.27272 | 9.4338
11/20/08 | 13:15 | 0 | 18.032 | 0 | 3 | 0 | 48.492 | 48.515 | 32.277 | 32.301 | 33.505 | 24.112 | 12.8 | 2 | 0 | 55.944 | 52.093 | 43.071 | 20.058 | 0 | 0 | 54.362 | 31.313 | [5 empty] | 0 | 16.191 | 18 | 2.869 | 2.652 | 2.5773 | 2.4 | 0.25196 | 8.782
11/20/08 | 13:16 | 0 | 18.032 | 0 | 4 | 0 | 48.606 | 48.79 | 32.397 | 32.372 | 33.694 | 24.038 | 12.8 | 2 | 0 | 55.991 | 52.093 | 43.116 | 20.084 | 0 | 0 | 54.317 | 31.387 | [5 empty] | 0 | 16.234 | 19 | 2.869 | 2.652 | 2.5773 | 2.4 | 0.25196 | 8.782
11/20/08 | 13:17 | 0 | 18.032 | 0 | 3 | 0 | 48.951 | 48.951 | 32.613 | 32.517 | 34.352 | 24.038 | 12.75 | 1 | 0 | 55.967 | 52.07 | 43.071 | 20.058 | 0 | 0 | 54.271 | 31.362 | [5 empty] | 0 | 16.434 | 20 | 2.8836 | 2.6658 | 2.5779 | 2.4 | 0.2658 | 9.2176
11/20/08 | 13:18 | 1 | 18.032 | 0 | 3 | 0 | 48.723 | 49.295 | 32.964 | 32.754 | 27.098 | 24.038 | 12.775 | 2 | 0 | 55.991 | 52.07 | 43.116 | 20.033 | 0 | 0 | 54.317 | 31.409 | [5 empty] | 18.032 | 15.969 | 21 | 2.8763 | 2.6589 | 2.5776 | 2.4 | 0.25888 | 9.0004
11/20/08 | 13:19 | 0 | 18.009 | 0 | 4 | 0 | 38.088 | 47.826 | 33.316 | 33.199 | 20.257 | 24.112 | 12.75 | 1 | 0 | 55.967 | 52.093 | 43.092 | 20.058 | 0 | 0 | 54.317 | 31.387 | [5 empty] | 0 | 4.889 | 22 | 2.8836 | 2.6658 | 2.5779 | 2.4 | 0.2658 | 9.2176
11/20/08 | 13:20 | 0 | 18.032 | 0 | 3 | 0 | 35.268 | 38.157 | 33.811 | 33.574 | 18.799 | 24.087 | 12.725 | 0 | 0 | 55.991 | 52.046 | 43.14 | 20.058 | 0 | 0 | 54.294 | 31.387 | [5 empty] | 0 | 1.694 | 23 | 2.8909 | 2.6727 | 2.5781 | 2.4 | 0.27272 | 9.4338
11/20/08 | 13:21 | 0 | 18.009 | 0 | 4 | 1 | 34.679 | 35.643 | 34.211 | 34.093 | 17.318 | 24.038 | 12.7 | 0 | 0 | 56.012 | 52.044 | 43.14 | 20.058 | 0 | 0 | 54.362 | 31.384 | [5 empty] | 0 | 0.586 | 24 | 2.8982 | 2.6796 | 2.5784 | 2.4 | 0.27964 | 9.6489
11/20/08 | 13:22 | 0 | 18.014 | 0 | 3 | 0 | 34.73 | 35.153 | 34.519 | 34.543 | 17.399 | 24.043 | 12.755 | 0 | 0 | 56.016 | 52.072 | 43.19 | 20.063 | 0 | 0 | 54.366 | 31.389 | [5 empty] | 0 | 0.187 | 0 | 2.8821 | 2.6644 | 2.5778 | 2.4 | 0.26442 | 9.1743
11/20/08 | 13:23 | 0 | 18.014 | 1 | 4 | 0 | 34.967 | 35.153 | 34.168 | 34.684 | 16.335 | 23.994 | 12.755 | 0 | 0 | 55.993 | 52.072 | 43.166 | 20.089 | 0 | 0 | 54.366 | 31.365 | [5 empty] | 0 | 0.283 | 1 | 2.8821 | 2.6644 | 2.1133 | 1.9355 | 0.72893 | 25.2913
11/20/08 | 13:24 | 0 | 17.989 | 0 | 4 | 0 | 34.919 | 35.318 | 33.672 | 34.261 | 15.817 | 24.043 | 12.632 | 0 | 0 | 55.993 | 52.072 | 43.166 | 20.089 | 0 | 0 | 54.366 | 31.389 | [5 empty] | 0 | 0.658 | 2 | 2.918 | 2.6985 | 2.1147 | 1.9355 | 0.76298 | 26.1477
11/20/08 | 13:25 | 0 | 18.014 | 0 | 3 | 0 | 34.471 | 35.177 | 33.486 | 33.814 | 16.041 | 24.018 | 12.657 | 0 | 0 | 55.993 | 52.049 | 43.214 | 20.089 | 0 | 0 | 54.343 | 31.365 | [5 empty] | 0 | 0.657 | 3 | 2.9107 | 2.6915 | 2.1144 | 1.9355 | 0.75606 | 25.9753
11/20/08 | 13:26 | 0 | 17.982 | 0 | 4 | 0 | 33.971 | 34.56 | 33.149 | 33.572 | 15.81 | 24.036 | 12.697 | 0 | 0 | 55.895 | 52.018 | 43.159 | 20.056 | 0 | 0 | 54.313 | 31.311 | [5 empty] | 0 | 0.399 | 4 | 2.899 | 2.6805 | 2.114 | 1.9355 | 0.74499 | 25.6978
11/20/08 | 13:27 | 0 | 18.014 | 0 | 4 | 0 | 33.792 | 34.237 | 32.969 | 33.414 | 15.003 | 24.114 | 12.632 | 0 | 0 | 55.949 | 52.004 | 43.166 | 20.089 | 0 | 0 | 54.296 | 31.365 | [5 empty] | 0 | 0.378 | 5 | 2.918 | 2.6985 | 2.1147 | 1.9355 | 0.76298 | 26.1477
11/20/08 | 13:28 | 0 | 17.989 | 0 | 3 | 0 | 33.744 | 33.979 | 32.711 | 33.132 | 29.077 | 24.163 | 12.557 | 0 | 0 | 55.902 | 52.004 | 43.166 | 20.089 | 0 | 0 | 54.32 | 31.365 | [5 empty] | 0 | 0.612 | 6 | 2.9398 | 2.7192 | 2.1156 | 1.9355 | 0.78374 | 26.6596
11/20/08 | 13:29 | 0 | 17.982 | 0 | 4 | 0 | 44.935 | 36.579 | 32.49 | 32.821 | 30.997 | 24.107 | 12.599 | 1 | 0 | 55.848 | 51.927 | 43.114 | 20.031 | 0 | 0 | 54.222 | 31.311 | [5 empty] | 0 | 12.114 | 7 | 2.9276 | 2.7076 | 2.1151 | 1.9355 | 0.77211 | 26.3738
11/20/08 | 13:30 | 0 | 18.014 | 0 | 4 | 0 | 46.937 | 45.607 | 32.257 | 32.615 | 31.919 | 24.067 | 12.582 | 1 | 0 | 55.902 | 51.958 | 43.097 | 20.038 | 0 | 0 | 54.252 | 31.343 | [5 empty] | 0 | 14.322 | 8 | 2.9325 | 2.7123 | 2.1153 | 1.9355 | 0.77682 | 26.4898
11/20/08 | 13:31 | 1 | 18.037 | 0 | 3 | 0 | 47.532 | 47.213 | 32.063 | 32.328 | 31.919 | 24.092 | 12.607 | 2 | 0 | 55.902 | 51.958 | 43.049 | 20.063 | 0 | 0 | 54.205 | 31.343 | [5 empty] | 18.037 | 15.204 | 9 | 2.9252 | 2.7054 | 2.115 | 1.9355 | 0.7699 | 26.3191
11/20/08 | 13:32 | 0 | 18.014 | 0 | 4 | 0 | 48.13 | 47.784 | 31.897 | 32.162 | 32.639 | 24.114 | 12.657 | 2 | 0 | 55.879 | 51.958 | 43.121 | 20.089 | 0 | 0 | 54.229 | 31.365 | [5 empty] | 0 | 15.968 | 10 | 2.9107 | 2.6915 | 2.1144 | 1.9355 | 0.75606 | 25.9753
11/20/08 | 13:33 | 0 | 18.037 | 1 | 3 | 0 | 48.725 | 48.403 | 31.943 | 31.968 | 33.345 | 24.188 | 12.607 | 1 | 0 | 55.879 | 51.958 | 43.049 | 20.063 | 0 | 0 | 54.205 | 31.389 | [5 empty] | 0 | 16.757 | 11 | 2.9252 | 2.7054 | 2.115 | 1.9355 | 0.7699 | 26.3191
11/20/08 | 13:34 | 0 | 18.014 | 0 | 4 | 0 | 48.772 | 48.909 | 32.112 | 32.063 | 33.627 | 24.212 | 12.557 | 2 | 0 | 55.855 | 51.934 | 43.097 | 20.089 | 0 | 0 | 54.229 | 31.414 | [5 empty] | 0 | 16.709 | 12 | 2.9398 | 2.7192 | 2.1156 | 1.9355 | 0.78374 | 26.6596
11/20/08 | 13:35 | 1 | 18.014 | 0 | 3 | 0 | 49.183 | 49.138 | 32.353 | 32.257 | 34.354 | 24.212 | 12.557 | 2 | 0 | 55.879 | 51.934 | 43.049 | 20.038 | 0 | 0 | 54.229 | 31.438 | [5 empty] | 18.014 | 16.926 | 13 | 2.9398 | 2.7192 | 2.1156 | 1.9355 | 0.78374 | 26.6596
11/20/08 | 13:36 | 0 | 18.037 | 0 | 3 | 0 | 49.481 | 49.528 | 32.756 | 32.57 | 34.895 | 24.237 | 12.582 | 2 | 0 | 55.879 | 51.934 | 43.073 | 20.063 | 0 | 0 | 54.296 | 31.438 | [5 empty] | 0 | 16.911 | 14 | 2.9325 | 2.7123 | 2.1153 | 1.9355 | 0.77682 | 26.4898
11/20/08 | 13:37 | 0 | 17.982 | 0 | 4 | 0 | 44.264 | 49.817 | 33.125 | 32.962 | 24.83 | 24.227 | 12.501 | 1 | 0 | 55.825 | 51.927 | 43.042 | 20.056 | 0 | 0 | 54.243 | 31.431 | [5 empty] | 0 | 11.302 | 15 | 2.9561 | 2.7347 | 2.1163 | 1.9355 | 0.79924 | 27.0369
11/20/08 | 13:38 | 0 | 18.004 | 0 | 3 | 0 | 36.698 | 43.934 | 33.665 | 33.431 | 20.975 | 24.3 | 12.524 | 0 | 0 | 55.825 | 51.904 | 43.09 | 20.056 | 0 | 0 | 54.222 | 31.431 | [5 empty] | 0 | 3.267 | 16 | 2.9494 | 2.7284 | 2.116 | 1.9355 | 0.79287 | 26.8824
11/20/08 | 13:39 | 0 | 18.014 | 0 | 3 | 0 | 35.108 | 37.009 | 34.237 | 33.955 | 19.224 | 24.332 | 12.582 | 1 | 0 | 55.879 | 51.934 | 43.097 | 20.089 | 0 | 0 | 54.273 | 31.487 | [5 empty] | 0 | 1.153 | 17 | 2.9325 | 2.7123 | 2.1153 | 1.9355 | 0.77682 | 26.4898
11/20/08 | 13:40 | 0 | 18.037 | 0 | 4 | 0 | 34.895 | 35.553 | 34.613 | 34.45 | 18.261 | 24.283 | 12.632 | 0 | 0 | 55.902 | 51.913 | 43.166 | 20.089 | 0 | 0 | 54.252 | 31.463 | [5 empty] | 0 | 0.445 | 18 | 2.918 | 2.6985 | 2.1147 | 1.9355 | 0.76298 | 26.1477
11/20/08 | 13:41 | 0 | 18.014 | 0 | 3 | 0 | 35.036 | 35.366 | 34.636 | 34.871 | 16.881 | 24.308 | 12.632 | 0 | 0 | 55.904 | 51.913 | 43.217 | 20.089 | 0 | 0 | 54.275 | 31.438 | [5 empty] | 0 | 0.165 | 19 | 2.918 | 2.6985 | 2.1147 | 1.9355 | 0.76298 | 26.1477
11/20/08 | 13:42 | 0 | 18.002 | 0 | 4 | 0 | 35.167 | 35.426 | 34.11 | 34.723 | 16.448 | 24.322 | 12.521 | 0 | 0 | 55.895 | 51.881 | 43.183 | 20.053 | 0 | 0 | 54.266 | 31.379 | [5 empty] | 0 | 0.444 | 20 | 2.9503 | 2.7292 | 2.116 | 1.9355 | 0.7937 | 26.9026
11/20/08 | 13:43 | 0 | 18.009 | 0 | 4 | 0 | 35.033 | 35.526 | 33.763 | 34.256 | 16.627 | 24.352 | 12.552 | 0 | 0 | 55.9 | 51.885 | 43.212 | 20.084 | 0 | 0 | 54.247 | 31.409 | [5 empty] | 0 | 0.777 | 21 | 2.9413 | 2.7206 | 2.1157 | 1.9355 | 0.78512 | 26.6934
11/20/08 | 13:44 | 0 | 18.002 | 1 | 3 | 0 | 34.44 | 35.215 | 33.57 | 33.876 | 16.154 | 24.394 | 12.521 | 0 | 0 | 55.848 | 51.857 | 43.159 | 20.028 | 0 | 0 | 54.266 | 31.379 | [5 empty] | 0 | 0.564 | 22 | 2.9503 | 2.7292 | 2.116 | 1.9355 | 0.7937 | 26.9026
11/20/08 | 13:45 | 0 | 18.032 | 0 | 4 | 0 | 34.115 | 34.679 | 33.457 | 33.716 | 15.664 | 24.398 | 12.577 | 0 | 0 | 55.853 | 51.864 | 43.188 | 20.084 | 0 | 0 | 54.271 | 31.433 | [5 empty] | 0 | 0.399 | 23 | 2.934 | 2.7137 | 2.1154 | 1.9355 | 0.7782 | 26.5238
11/20/08 | 13:46 | 0 | 18.002 | 0 | 4 | 0 | 33.852 | 34.275 | 33.146 | 33.452 | 15.116 | 24.369 | 12.398 | 0 | 0 | 55.825 | 51.836 | 43.159 | 20.053 | 0 | 0 | 54.243 | 31.428 | [5 empty] | 0 | 0.4 | 24 | 2.9861 | 2.7632 | 2.1175 | 1.9355 | 0.82775 | 27.7201
11/20/08 | 13:47 | 0 | 18.032 | 0 | 3 | 0 | 40.227 | 34.07 | 32.895 | 33.223 | 30.205 | 24.398 | 12.479 | 0 | 0 | 55.806 | 51.841 | 43.164 | 20.033 | 0 | 0 | 54.203 | 31.387 | [5 empty] | 0 | 7.004 | 25 | 2.9625 | 2.7408 | 2.1165 | 1.9355 | 0.80533 | 27.184
11/20/08 | 13:48 | 0 | 18.057 | 0 | 4 | 0 | 46.428 | 41.872 | 32.613 | 32.988 | 31.409 | 24.352 | 12.479 | 1 | 0 | 55.806 | 51.841 | 43.116 | 20.084 | 0 | 0 | 54.226 | 31.433 | [5 empty] | 0 | 13.44 | 26 | 2.9625 | 2.7408 | 2.1165 | 1.9355 | 0.80533 | 27.184
11/20/08 | 13:49 | 1 | 18.002 | 0 | 4 | 0 | 47.502 | 46.814 | 32.343 | 32.747 | 32.392 | 24.273 | 12.423 | 2 | 0 | 55.757 | 51.79 | 43.087 | 20.053 | 0 | 0 | 54.152 | 31.379 | [5 empty] | 18.002 | 14.755 | 27 | 2.9788 | 2.7563 | 2.1172 | 1.9355 | 0.82083 | 27.5555
11/20/08 | 13:50 | 0 | 17.979 | 0 | 3 | 0 | 48.212 | 47.754 | 32.152 | 32.441 | 32.842 | 24.298 | 12.449 | 1 | 0 | 55.734 | 51.79 | 43.111 | 20.053 | 0 | 0 | 54.128 | 31.379 | [5 empty] | 0 | 15.771 | 28 | 2.9713 | 2.7491 | 2.1169 | 1.9355 | 0.81363 | 27.3835
11/20/08 | 13:51 | 0 | 18.032 | 0 | 4 | 0 | 48.744 | 48.492 | 32.083 | 32.277 | 33.223 | 24.278 | 12.454 | 2 | 0 | 55.762 | 51.818 | 43.116 | 20.084 | 0 | 0 | 54.156 | 31.387 | [5 empty] | 0 | 16.467 | 29 | 2.9698 | 2.7477 | 2.1168 | 1.9355 | 0.81225 | 27.3503
11/20/08 | 13:52 | 0 | 18.002 | 0 | 3 | 1 | 48.947 | 49.014 | 32.103 | 32.176 | 33.5 | 24.273 | 12.474 | 2 | 0 | 55.734 | 51.79 | 43.087 | 20.078 | 0 | 0 | 54.082 | 31.357 | [5 empty] | 0 | 16.771 | 30 | 2.964 | 2.7422 | 2.1166 | 1.9355 | 0.80671 | 27.2173
11/20/08 | 13:53 | 1 | 18.032 | 0 | 3 | 0 | 49.295 | 49.295 | 32.35 | 32.301 | 33.881 | 24.327 | 12.504 | 2 | 0 | 55.762 | 51.818 | 43.071 | 20.109 | 0 | 0 | 54.11 | 31.387 | [5 empty] | 18.032 | 16.994 | 0 | 2.9552 | 2.7339 | 2.1162 | 1.9355 | 0.79841 | 27.0168
11/20/08 | 13:54 | 0 | 18.002 | 1 | 4 | 0 | 49.589 | 49.589 | 32.63 | 32.441 | 33.335 | 24.322 | 12.449 | 1 | 0 | 55.757 | 51.766 | 43.087 | 20.078 | 0 | 0 | 54.037 | 31.379 | [5 empty] | 0 | 17.148 | 1 | 2.9713 | 2.7491 | 3.5147 | 3.3333 | -0.58422 | -19.6623
11/20/08 | 13:55 | 0 | 18.032 | 0 | 3 | 0 | 39.356 | 49.64 | 32.988 | 32.823 | 22.184 | 24.423 | 12.479 | 1 | 0 | 55.762 | 51.794 | 43.14 | 20.084 | 0 | 0 | 54.042 | 31.387 | [5 empty] | 0 | 6.533 | 2 | 2.9625 | 2.7408 | 3.5144 | 3.3333 | -0.59252 | -20.0006
11/20/08 | 13:56 | 0 | 18.002 | 0 | 3 | 0 | 35.309 | 39.444 | 33.405 | 33.146 | 19.558 | 24.322 | 12.423 | 0 | 0 | 55.734 | 51.766 | 43.111 | 20.078 | 0 | 0 | 54.014 | 31.404 | [5 empty] | 0 | 2.163 | 3 | 2.9788 | 2.7563 | 3.515 | 3.3333 | -0.57702 | -19.3707
11/20/08 | 13:57 | 0 | 17.979 | 0 | 3 | 0 | 34.44 | 35.732 | 33.876 | 33.641 | 18.62 | 24.369 | 12.423 | 1 | 0 | 55.734 | 51.79 | 43.111 | 20.078 | 0 | 0 | 54.014 | 31.404 | [5 empty] | 0 | 0.799 | 4 | 2.9788 | 2.7563 | 3.515 | 3.3333 | -0.57702 | -19.3707
11/20/08 | 13:58 | 0 | 18.032 | 0 | 4 | 0 | 34.421 | 34.914 | 34.304 | 34.163 | 17.592 | 24.398 | 12.526 | 0 | 0 | 55.806 | 51.794 | 43.188 | 20.084 | 0 | 0 | 54.133 | 31.458 | [5 empty] | 0 | 0.258 | 5 | 2.9488 | 2.7278 | 3.5138 | 3.3333 | -0.60553 | -20.5346
11/20/08 | 13:59 | 0 | 18.032 | 0 | 3 | 0 | 34.634 | 34.868 | 34.163 | 34.538 | 16.999 | 24.497 | 12.552 | 0 | 0 | 55.785 | 51.771 | 43.14 | 20.109 | 0 | 0 | 54.089 | 31.482 | [5 empty] | 0 | 0.096 | 6 | 2.9413 | 2.7206 | 3.5135 | 3.3333 | -0.61273 | -20.8321
11/20/08 | 14:00 | 0 | 18.057 | 0 | 4 | 0 | 34.821 | 35.033 | 33.716 | 34.256 | 16.529 | 24.543 | 12.552 | 0 | 0 | 55.762 | 51.771 | 43.14 | 20.131 | 0 | 0 | 54.133 | 31.433 | [5 empty] | 0 | 0.565 | 7 | 2.9413 | 2.7206 | 3.5135 | 3.3333 | -0.61273 | -20.8321
11/20/08 | 14:01 | 0 | 18.027 | 0 | 3 | 0 | 34.464 | 35.098 | 33.335 | 33.735 | 16.3 | 24.467 | 12.496 | 0 | 0 | 55.746 | 51.731 | 43.193 | 20.066 | 0 | 0 | 54.117 | 31.441 | [5 empty] | 0 | 0.729 | 8 | 2.9576 | 2.7361 | 3.5142 | 3.3333 | -0.59723 | -20.1932
11/20/08 | 14:02 | 0 | 18.087 | 0 | 4 | 0 | 34.098 | 34.756 | 33.228 | 33.534 | 16.041 | 24.501 | 12.582 | 0 | 0 | 55.79 | 51.755 | 43.193 | 20.114 | 0 | 0 | 54.114 | 31.487 | [5 empty] | 0 | 0.564 | 9 | 2.9325 | 2.7123 | 3.5132 | 3.3333 | -0.62103 | -21.1774
11/20/08 | 14:03 | 0 | 18.08 | 0 | 3 | 0 | 33.737 | 34.23 | 32.914 | 33.338 | 15.908 | 24.541 | 12.524 | 0 | 0 | 55.736 | 51.745 | 43.185 | 20.106 | 0 | 0 | 54.063 | 31.406 | [5 empty] | 0 | 0.399 | 10 | 2.9494 | 2.7284 | 3.5139 | 3.3333 | -0.60498 | -20.5118
11/20/08 | 14:04 | 0 | 18.113 | 0 | 4 | 0 | 33.486 | 33.957 | 32.641 | 33.134 | 25.754 | 24.526 | 12.657 | 0 | 0 | 55.515 | 51.755 | 43.238 | 20.161 | 0 | 0 | 54.093 | 31.487 | [5 empty] | 0 | 0.352 | 11 | 2.9107 | 2.6915 | 3.5123 | 3.3333 | -0.64179 | -22.0495
11/20/08 | 14:05 | 1 | 18.08 | 1 | 14 | 0 | 51.355 | 33.713 | 33.854 | 45.99 | 48.193 | 24.494 | 12.599 | 1 | 0 | 51.264 | 51.608 | 47.619 | 20.129 | 0 | 0 | 54.063 | 31.046 | [5 empty] | 18.08 | 5.365 | 12 | 2.9276 | 2.7076 | 3.513 | 3.3333 | -0.62574 | -21.3739
11/20/08 | 14:06 | 1 | 18.138 | 0 | 15 | 0 | 61.896 | 33.627 | 37.012 | 53.267 | 56.334 | 24.452 | 12.632 | 2 | 0 | 59.878 | 51.227 | 54.093 | 20.114 | 0 | 0 | 54.093 | 30.958 | [5 empty] | 18.138 | 8.629 | 13 | 2.918 | 2.6985 | 3.5126 | 3.3333 | -0.63487 | -21.7573
11/20/08 | 14:07 | 0 | 18.138 | 0 | 15 | 0 | 67.919 | 33.558 | 40.442 | 58.42 | 56.469 | 24.381 | 12.682 | 1 | 0 | 66.177 | 51.157 | 58.801 | 20.114 | 0 | 0 | 54.07 | 34.168 | [5 empty] | 0 | 9.499 | 14 | 2.9034 | 2.6846 | 3.512 | 3.3333 | -0.64871 | -22.3431
11/20/08 | 14:08 | 1 | 18.08 | 0 | 15 | 0 | 70.569 | 33.455 | 43.066 | 61.35 | 57.024 | 24.374 | 12.599 | 0 | 0 | 69.12 | 51.449 | 61.373 | 20.106 | 0 | 0 | 54.04 | 37.332 | [5 empty] | 18.08 | 9.219 | 15 | 2.9276 | 2.7076 | 3.513 | 3.3333 | -0.62574 | -21.3739
11/20/08 | 14:09 | 1 | 18.08 | 0 | 15 | 0 | 71.448 | 33.455 | 45.005 | 63.032 | 58.571 | 24.494 | 12.599 | 1 | 0 | 70.263 | 52.021 | 62.852 | 20.106 | 0 | 0 | 54.107 | 39.707 | [5 empty] | 18.08 | 8.416 | 16 | 2.9276 | 2.7076 | 3.513 | 3.3333 | -0.62574 | -21.3739
11/20/08 | 14:10 | 0 | 18.113 | 1 | 15 | 1 | 71.741 | 33.44 | 46.526 | 63.959 | 60.551 | 24.477 | 12.534 | 0 | 1 | 70.775 | 52.786 | 63.824 | 20.139 | 0 | 0 | 54.252 | 41.478 | [5 empty] | 0 | 7.782 | 17 | 2.9465 | 2.7256 | 3.5137 | 3.3333 | -0.60774 | -20.626
11/20/08 | 14:11 | 1 | 18.138 | 0 | 14 | 0 | 71.718 | 33.462 | 47.672 | 64.675 | 61.784 | 24.548 | 12.607 | 0 | 0 | 70.884 | 53.496 | 64.518 | 20.139 | 0 | 0 | 54.506 | 42.817 | [5 empty] | 18.138 | 7.043 | 0 | 2.9252 | 2.7054 | 3.5129 | 3.3333 | -0.62795 | -21.4666
11/20/08 | 14:12 | 1 | 18.163 | 0 | 15 | 0 | 71.654 | 33.462 | 48.681 | 65.191 | 62.411 | 24.573 | 12.534 | 0 | 0 | 70.884 | 54.138 | 65.056 | 20.139 | 0 | 0 | 54.826 | 43.85 | [5 empty] | 18.163 | 6.463 | 1 | 2.9465 | 2.7256 | 1.802 | 1.6216 | 1.104 | 37.4671
11/20/08 | 14:13 | 0 | 18.113 | 0 | 6 | 0 | 74.467 | 60.303 | 38.421 | 65.236 | 53.68 | 24.597 | 12.509 | 1 | 0 | 70.424 | 54.735 | 64.899 | 20.139 | 0 | 0 | 55.216 | 44.343 | [5 empty] | 0 | 9.231 | 2 | 2.9538 | 2.7325 | 1.8023 | 1.6216 | 1.1109 | 37.609
11/20/08 | 14:14 | 0 | 18.113 | 0 | 2 | 0 | 68.666 | 69.941 | 33.062 | 48.795 | 43.004 | 24.597 | 12.408 | 0 | 0 | 68.644 | 55.216 | 62.658 | 20.063 | 0 | 0 | 55.468 | 44.015 | [5 empty] | 0 | 19.871 | 3 | 2.9832 | 2.7605 | 1.8035 | 1.6216 | 1.1388 | 38.1754
11/20/08 | 14:15 | 0 | 18.145 | 0 | 1 | 0 | 64.346 | 71.528 | 31.399 | 36.572 | 37.866 | 24.678 | 12.491 | 0 | 0 | 67.103 | 55.568 | 59.347 | 20.146 | 0 | 0 | 55.75 | 43.623 | [5 empty] | 0 | 27.774 | 4 | 2.959 | 2.7375 | 1.8025 | 1.6216 | 1.1159 | 37.7108
11/20/08 | 14:16 | 0 | 18.113 | 0 | 0 | 0 | 63.262 | 71.148 | 30.862 | 34.402 | 33.675 | 24.671 | 12.433 | 0 | 0 | 65.887 | 55.743 | 56.56 | 20.114 | 0 | 0 | 55.928 | 43.097 | [5 empty] | 0 | 28.86 | 5 | 2.9759 | 2.7535 | 1.8032 | 1.6216 | 1.1319 | 38.0362
11/20/08 | 14:17 | 0 | 18.087 | 0 | 0 | 0 | 62.838 | 70.929 | 30.693 | 34.215 | 29.56 | 24.693 | 12.386 | 0 | 0 | 64.967 | 55.904 | 54.551 | 20.114 | 0 | 0 | 56.065 | 42.652 | [5 empty] | 0 | 28.623 | 6 | 2.9896 | 2.7666 | 1.8038 | 1.6216 | 1.1449 | 38.2973
11/20/08 | 14:18 | 0 | 18.113 | 0 | 0 | 0 | 62.434 | 70.511 | 30.788 | 34.684 | 26.38 | 24.693 | 12.31 | 0 | 0 | 64.317 | 56.042 | 53.038 | 20.139 | 0 | 0 | 56.179 | 42.205 | [5 empty] | 0 | 27.75 | 7 | 3.0117 | 2.7876 | 1.8047 | 1.6216 | 1.166 | 38.7143
11/20/08 | 14:19 | 0 | 18.138 | 0 | 0 | 0 | 62.007 | 69.983 | 30.982 | 35.321 | 25.441 | 24.646 | 12.31 | 0 | 0 | 63.824 | 56.133 | 51.846 | 20.114 | 0 | 0 | 56.357 | 41.805 | [5 empty] | 0 | 26.686 | 8 | 3.0117 | 2.7876 | 1.8047 | 1.6216 | 1.166 | 38.7143
11/20/08 | 14:20 | 0 | 18.145 | 0 | 0 | 0 | 61.544 | 69.465 | 31.181 | 35.868 | 24.05 | 24.629 | 12.318 | 0 | 0 | 63.427 | 56.252 | 51.005 | 20.172 | 0 | 0 | 56.521 | 41.413 | [5 empty] | 0 | 25.676 | 9 | 3.0094 | 2.7854 | 1.8046 | 1.6216 | 1.1638 | 38.6707
11/20/08 | 14:21 | 0 | 18.113 | 0 | 0 | 0 | 61.022 | 68.798 | 31.294 | 36.213 | 23.32 | 24.573 | 12.26 | 0 | 0 | 63.062 | 56.268 | 50.205 | 20.126 | 0 | 0 | 56.549 | 41.018 | [5 empty] | 0 | 24.809 | 10 | 3.0263 | 2.8014 | 1.8053 | 1.6216 | 1.1798 | 38.9854
11/20/08 | 14:22 | 0 | 18.118 | 0 | 0 | 0 | 60.488 | 68.143 | 31.396 | 36.452 | 22.265 | 24.531 | 12.217 | 0 | 0 | 62.731 | 56.341 | 49.626 | 20.119 | 0 | 0 | 56.608 | 40.705 | [5 empty] | 0 | 24.036 | 11 | 3.0388 | 2.8133 | 1.8058 | 1.6216 | 1.1917 | 39.2164
11/20/08 | 14:23 | 0 | 18.092 | 0 | 0 | 0 | 59.928 | 67.528 | 31.421 | 36.593 | 21.132 | 24.555 | 12.167 | 0 | 0 | 62.505 | 56.407 | 49.351 | 20.144 | 0 | 0 | 56.677 | 40.401 | [5 empty] | 0 | 23.335 | 12 | 3.0534 | 2.8272 | 1.8064 | 1.6216 | 1.2056 | 39.4827
11/20/08 | 14:24 | 0 | 18.057 | 0 | 0 | 0 | 59.401 | 66.779 | 31.433 | 36.607 | 19.985 | 24.376 | 12.157 | 0 | 0 | 62.295 | 56.375 | 49.066 | 20.084 | 0 | 0 | 56.668 | 40.085 | [5 empty] | 0 | 22.794 | 13 | 3.0563 | 2.8299 | 1.8065 | 1.6216 | 1.2083 | 39.5356
11/20/08 | 14:25 | 0 | 18.092 | 0 | 0 | 0 | 58.874 | 66.183 | 31.468 | 36.641 | 19.08 | 24.386 | 12.119 | 0 | 0 | 62.124 | 56.43 | 49.007 | 20.119 | 0 | 0 | 56.699 | 39.861 | [5 empty] | 0 | 22.233 | 14 | 3.0673 | 2.8405 | 1.8069 | 1.6216 | 1.2188 | 39.7359
11/20/08 | 14:26 | 0 | 18.118 | 0 | 0 | 0 | 58.381 | 65.576 | 31.443 | 36.641 | 18.266 | 24.288 | 12.142 | 0 | 0 | 61.969 | 56.476 | 48.893 | 20.144 | 0 | 0 | 56.766 | 39.626 | [5 empty] | 0 | 21.74 | 15 | 3.0606 | 2.8341 | 1.8066 | 1.6216 | 1.2125 | 39.6149
11/20/08 | 14:27 | 0 | 18.092 | 0 | 0 | 0 | 57.82 | 64.949 | 31.347 | 36.593 | 17.944 | 24.313 | 12.119 | 0 | 0 | 61.788 | 56.496 | 48.732 | 20.119 | 0 | 0 | 56.811 | 39.389 | [5 empty] | 0 | 21.227 | 16 | 3.0673 | 2.8405 | 1.8069 | 1.6216 | 1.2188 | 39.7359
11/20/08 | 14:28 | 0 | 18.092 | 0 | 0 | 0 | 57.327 | 64.299 | 31.298 | 36.569 | 17.132 | 24.288 | 12.094 | 0 | 0 | 61.631 | 56.519 | 48.662 | 20.144 | 0 | 0 | 56.834 | 39.155 | [5 empty] | 0 | 20.758 | 17 | 3.0746 | 2.8474 | 1.8072 | 1.6216 | 1.2258 | 39.8669
11/20/08 | 14:29 | 0 | 18.092 | 0 | 0 | 0 | 56.857 | 63.605 | 31.252 | 36.5 | 16.662 | 24.193 | 12.094 | 0 | 0 | 61.565 | 56.496 | 48.639 | 20.119 | 0 | 0 | 56.877 | 38.92 | [5 empty] | 0 | 20.357 | 18 | 3.0746 | 2.8474 | 1.8072 | 1.6216 | 1.2258 | 39.8669
11/20/08 | 14:30 | 0 | 18.092 | 0 | 2 | 0 | 55.106 | 61.743 | 30.769 | 33.89 | 16.071 | 24.146 | 12.142 | 0 | 0 | 61.453 | 56.519 | 48.548 | 20.094 | 0 | 0 | 56.877 | 38.732 | [5 empty] | 0 | 21.216 | 19 | 3.0606 | 2.8341 | 1.8066 | 1.6216 | 1.2125 | 39.6149
11/20/08 | 14:31 | 0 | 18.123 | 0 | 2 | 0 | 43.578 | 57.377 | 32.269 | 31.088 | 29.185 | 24.197 | 12.172 | 0 | 0 | 61.412 | 56.547 | 48.531 | 20.174 | 0 | 0 | 56.905 | 38.595 | [5 empty] | 0 | 12.49 | 20 | 3.0519 | 2.8258 | 1.8063 | 1.6216 | 1.2042 | 39.4562
11/20/08 | 14:32 | 0 | 18.118 | 0 | 2 | 0 | 48.524 | 48.02 | 30.553 | 31.951 | 23.204 | 24.217 | 12.167 | 0 | 0 | 61.318 | 56.542 | 48.503 | 20.144 | 0 | 0 | 56.9 | 38.425 | [5 empty] | 0 | 16.573 | 21 | 3.0534 | 2.8272 | 1.8064 | 1.6216 | 1.2056 | 39.4827
11/20/08 | 14:33 | 0 | 18.148 | 0 | 3 | 0 | 37.492 | 49.15 | 29.209 | 30.533 | 18.419 | 24.197 | 12.149 | 0 | 0 | 61.277 | 56.569 | 48.415 | 20.149 | 0 | 0 | 56.884 | 38.267 | [5 empty] | 0 | 6.959 | 22 | 3.0586 | 2.8322 | 1.8066 | 1.6216 | 1.2105 | 39.5779
11/20/08 | 14:34 | 0 | 18.148 | 0 | 3 | 0 | 32.862 | 39.114 | 28.726 | 28.991 | 17.26 | 24.151 | 12.172 | 0 | 0 | 61.188 | 56.592 | 48.37 | 20.149 | 0 | 0 | 56.884 | 38.079 | [5 empty] | 0 | 3.871 | 23 | 3.0519 | 2.8258 | 1.8063 | 1.6216 | 1.2042 | 39.4562
11/20/08 | 14:35 | 0 | 18.148 | 1 | 4 | 0 | 30.364 | 33.732 | 28.461 | 28.51 | 16.67 | 24.102 | 12.247 | 0 | 0 | 61.143 | 56.569 | 48.3 | 20.149 | 0 | 0 | 56.884 | 37.892 | [5 empty] | 0 | 1.854 | 24 | 3.0301 | 2.805 | 1.8054 | 1.6216 | 1.1834 | 39.0554
11/20/08 | 14:36 | 0 | 18.123 | 0 | 3 | 0 | 29.329 | 31.041 | 28.15 | 28.27 | 16.199 | 24.126 | 12.247 | 0 | 0 | 61.054 | 56.592 | 48.233 | 20.174 | 0 | 0 | 56.905 | 37.751 | [5 empty] | 0 | 1.059 | 25 | 3.0301 | 2.805 | 1.8054 | 1.6216 | 1.1834 | 39.0554
11/20/08 | 14:37 | 0 | 18.092 | 0 | 4 | 0 | 28.817 | 29.879 | 27.951 | 28.023 | 15.058 | 24.097 | 12.192 | 0 | 0 | 61.003 | 56.542 | 48.135 | 20.144 | 0 | 0 | 56.877 | 37.581 | [5 empty] | 0 | 0.794 | 26 | 3.0461 | 2.8203 | 1.8061 | 1.6216 | 1.1986 | 39.3499
11/20/08 | 14:38 | 0 | 18.092 | 0 | 3 | 0 | 28.432 | 29.276 | 28.096 | 27.927 | 15.033 | 24.023 | 12.217 | 0 | 0 | 60.869 | 56.519 | 48.09 | 20.094 | 0 | 0 | 56.631 | 37.392 | [5 empty] | 0 | 0.505 | 27 | 3.0388 | 2.8133 | 1.8058 | 1.6216 | 1.1917 | 39.2164
11/20/08 | 14:39 | 0 | 18.097 | 0 | 4 | 0 | 28.295 | 28.871 | 28.51 | 28.295 | 14.668 | 24.102 | 12.298 | 0 | 0 | 60.784 | 56.569 | 48.004 | 20.149 | 0 | 0 | 56.658 | 37.304 | [5 empty] | 0 | 0 | 28 | 3.0152 | 2.7909 | 1.8048 | 1.6216 | 1.1693 | 38.7796
11/20/08 | 14:40 | 0 | 18.092 | 0 | 4 | 0 | 28.53 | 28.675 | 28.53 | 28.65 | 14.193 | 24.023 | 12.242 | 0 | 0 | 60.599 | 56.476 | 47.952 | 20.119 | 0 | 0 | 56.608 | 37.134 | [5 empty] | 0 | -0.12 | 29 | 3.0315 | 2.8064 | 1.8055 | 1.6216 | 1.1848 | 39.0823
11/20/08 | 14:41 | 0 | 18.123 | 0 | 3 | 0 | 28.846 | 28.944 | 28.461 | 28.68 | 14.148 | 24.053 | 12.345 | 0 | 0 | 60.469 | 56.524 | 47.955 | 20.149 | 0 | 0 | 56.636 | 37.067 | [5 empty] | 0 | 0.166 | 30 | 3.0015 | 2.7779 | 1.8043 | 1.6216 | 1.1563 | 38.523
11/20/08 | 14:42 | 0 | 18.135 | 0 | 4 | 0 | 29.486 | 29.148 | 28.4 | 28.523 | 25.293 | 24.016 | 12.358 | 0 | 0 | 60.3 | 56.467 | 47.852 | 20.161 | 0 | 0 | 56.579 | 36.914 | [5 empty] | 0 | 0.963 | 31 | 2.9978 | 2.7743 | 1.8041 | 1.6216 | 1.1527 | 38.4516
11/20/08 | 14:43 | 0 | 18.11 | 0 | 4 | 0 | 42.25 | 33.39 | 28.305 | 28.474 | 27.799 | 23.896 | 12.456 | 0 | 0 | 60.166 | 56.421 | 47.829 | 20.161 | 0 | 0 | 56.512 | 36.775 | [5 empty] | 0 | 13.776 | 32 | 2.9692 | 2.7472 | 1.8029 | 1.6216 | 1.1256 | 37.9076
11/20/08 | 14:44 | 1 | 18.085 | 0 | 4 | 0 | 44.389 | 43.095 | 28.354 | 28.4 | 28.523 | 23.896 | 12.383 | 1 | 0 | 60.031 | 56.398 | 47.738 | 20.136 | 0 | 0 | 56.49 | 36.655 | [5 empty] | 18.085 | 15.989 | 33 | 2.9905 | 2.7674 | 1.8038 | 1.6216 | 1.1458 | 38.3138
11/20/08 | 14:45 | 0 | 18.11 | 1 | 4 | 0 | 45.009 | 44.711 | 28.425 | 28.378 | 29.099 | 23.896 | 12.358 | 1 | 0 | 59.897 | 56.398 | 47.738 | 20.136 | 0 | 0 | 56.467 | 36.586 | [5 empty] | 0 | 16.631 | 34 | 2.9978 | 2.7743 | 1.8041 | 1.6216 | 1.1527 | 38.4516
11/20/08 | 14:46 | 0 | 18.16 | 0 | 3 | 0 | 45.191 | 45.329 | 28.498 | 28.498 | 29.678 | 23.825 | 12.358 | 2 | 0 | 59.808 | 56.378 | 47.714 | 20.111 | 0 | 0 | 56.467 | 36.493 | [5 empty] | 0 | 16.693 | 35 | 2.9978 | 2.7743 | 1.8041 | 1.6216 | 1.1527 | 38.4516
11/20/08 | 14:47 | 1 | 18.11 | 0 | 4 | 1 | 45.033 | 45.467 | 28.594 | 28.474 | 30.232 | 23.825 | 12.31 | 2 | 0 | 59.696 | 56.355 | 47.691 | 20.136 | 0 | 0 | 56.421 | 36.397 | [5 empty] | 18.11 | 16.559 | 36 | 3.0117 | 2.7876 | 1.8047 | 1.6216 | 1.166 | 38.7143
11/20/08 | 14:48 | 0 | 18.077 | 0 | 4 | 0 | 44.841 | 45.299 | 28.802 | 28.562 | 30.514 | 23.793 | 12.35 | 1 | 0 | 59.575 | 56.348 | 47.637 | 20.129 | 0 | 0 | 56.391 | 36.273 | [5 empty] | 0 | 16.279 | 0 | 3.0001 | 2.7765 | 1.8042 | 1.6216 | 1.1549 | 38.4956
11/20/08 | 14:49 | 0 | 18.102 | 0 | 3 | 0 | 44.865 | 45.231 | 29.356 | 28.922 | 31.477 | 23.768 | 12.401 | 2 | 0 | 59.531 | 56.325 | 47.684 | 20.129 | 0 | 0 | 56.369 | 36.203 | [5 empty] | 0 | 15.943 | 1 | 2.9852 | 2.7624 | 2.7907 | 2.6087 | 0.15371 | 5.1489
11/20/08 | 14:50 | 0 | 18.135 | 0 | 4 | 0 | 45.009 | 45.329 | 30.087 | 29.607 | 32.424 | 23.825 | 12.383 | 2 | 0 | 59.538 | 56.355 | 47.691 | 20.161 | 0 | 0 | 56.378 | 36.163 | [5 empty] | 0 | 15.402 | 2 | 2.9905 | 2.7674 | 2.7909 | 2.6087 | 0.15869 | 5.3065
11/20/08 | 14:51 | 1 | 18.135 | 0 | 4 | 0 | 45.399 | 45.513 | 30.81 | 30.401 | 33.342 | 23.874 | 12.433 | 2 | 0 | 59.47 | 56.332 | 47.714 | 20.136 | 0 | 0 | 56.332 | 36.069 | [5 empty] | 18.135 | 14.998 | 3 | 2.9759 | 2.7535 | 2.7903 | 2.6087 | 0.14485 | 4.8674
11/20/08 | 14:52 | 0 | 18.077 | 0 | 4 | 0 | 46.011 | 45.941 | 31.428 | 31.164 | 34.323 | 23.842 | 12.278 | 1 | 0 | 59.397 | 56.325 | 47.707 | 20.129 | 0 | 0 | 56.28 | 35.945 | [5 empty] | 0 | 14.847 | 4 | 3.021 | 2.7964 | 2.7921 | 2.6087 | 0.18775 | 6.2149
11/20/08 | 14:53 | 0 | 18.077 | 0 | 4 | 0 | 46.676 | 46.606 | 32.152 | 31.887 | 35.263 | 23.888 | 12.376 | 2 | 0 | 59.351 | 56.348 | 47.707 | 20.129 | 0 | 0 | 56.257 | 35.897 | [5 empty] | 0 | 14.789 | 5 | 2.9925 | 2.7693 | 2.791 | 2.6087 | 0.16063 | 5.3677
11/20/08 | 14:54 | 0 | 18.11 | 0 | 3 | 0 | 47.395 | 47.257 | 32.897 | 32.661 | 36.304 | 23.92 | 12.358 | 2 | 0 | 59.358 | 56.332 | 47.784 | 20.136 | 0 | 0 | 56.264 | 35.88 | [5 empty] | 0 | 14.734 | 6 | 2.9978 | 2.7743 | 2.7912 | 2.6087 | 0.16561 | 5.5245
11/20/08 | 14:55 | 1 | 18.11 | 1 | 4 | 0 | 48.013 | 47.966 | 33.531 | 33.483 | 36.938 | 23.994 | 12.285 | 1 | 0 | 59.335 | 56.355 | 47.784 | 20.161 | 0 | 0 | 56.286 | 35.787 | [5 empty] | 18.11 | 14.53 | 7 | 3.019 | 2.7945 | 2.792 | 2.6087 | 0.18582 | 6.1549
11/20/08 | 14:56 | 0 | 18.077 | 0 | 4 | 0 | 48.739 | 48.601 | 33.993 | 34.086 | 37.964 | 23.984 | 12.3 | 2 | 0 | 59.306 | 56.28 | 47.798 | 20.104 | 0 | 0 | 56.213 | 35.684 | [5 empty] | 0 | 14.653 | 8 | 3.0146 | 2.7904 | 2.7919 | 2.6087 | 0.18166 | 6.0261
11/20/08 | 14:57 | 0 | 18.128 | 0 | 4 | 0 | 49.381 | 49.313 | 34.44 | 34.581 | 38.6 | 23.913 | 12.376 | 2 | 0 | 59.306 | 56.28 | 47.822 | 20.104 | 0 | 0 | 56.213 | 35.591 | [5 empty] | 0 | 14.8 | 9 | 2.9925 | 2.7693 | 2.791 | 2.6087 | 0.16063 | 5.3677
11/20/08 | 14:58 | 0 | 18.102 | 0 | 4 | 0 | 41.301 | 49.703 | 34.699 | 34.864 | 29.187 | 24.033 | 12.3 | 1 | 0 | 59.262 | 56.28 | 47.868 | 20.078 | 0 | 0 | 56.213 | 35.545 | [5 empty] | 0 | 6.437 | 10 | 3.0146 | 2.7904 | 2.7919 | 2.6087 | 0.18166 | 6.0261
11/20/08 | 14:59 | 0 | 18.128 | 0 | 3 | 0 | 37.282 | 40.573 | 34.933 | 35.146 | 24.926 | 24.082 | 12.325 | 0 | 0 | 59.262 | 56.28 | 47.936 | 20.078 | 0 | 0 | 56.213 | 35.474 | [5 empty] | 0 | 2.136 | 11 | 3.0074 | 2.7834 | 2.7916 | 2.6087 | 0.17474 | 5.8106
11/20/08 | 15:00 | 0 | 18.102 | 0 | 4 | 0 | 36.249 | 37.423 | 35.098 | 35.404 | 22.469 | 24.178 | 12.35 | 0 | 0 | 59.262 | 56.28 | 47.983 | 20.078 | 0 | 0 | 56.234 | 35.426 | [5 empty] | 0 | 0.845 | 12 | 3.0001 | 2.7765 | 2.7913 | 2.6087 | 0.16782 | 5.594
11/20/08 | 15:01 | 0 | 18.16 | 0 | 4 | 0 | 36.093 | 36.775 | 35.177 | 35.67 | 21.029 | 24.161 | 12.383 | 0 | 0 | 59.269 | 56.355 | 48.058 | 20.136 | 0 | 0 | 56.33 | 35.409 | [5 empty] | 0 | 0.423 | 13 | 2.9905 | 2.7674 | 2.7909 | 2.6087 | 0.15869 | 5.3065
11/20/08 | 15:02 | 0 | 18.12 | 0 | 4 | 0 | 36.052 | 36.524 | 34.878 | 35.536 | 20.269 | 24.17 | 12.343 | 0 | 0 | 59.207 | 56.293 | 48.02 | 20.096 | 0 | 0 | 56.273 | 35.325 | [5 empty] | 0 | 0.516 | 14 | 3.0021 | 2.7785 | 2.7913 | 2.6087 | 0.16976 | 5.6547
11/20/08 | 15:03 | 0 | 18.12 | 0 | 4 | 0 | 35.794 | 36.43 | 34.479 | 35.091 | 19.701 | 24.17 | 12.295 | 0 | 0 | 59.207 | 56.293 | 48.044 | 20.071 | 0 | 0 | 56.227 | 35.277 | [5 empty] | 0 | 0.703 | 15 | 3.0161 | 2.7917 | 2.7919 | 2.6087 | 0.18305 | 6.069
11/20/08 | 15:04 | 0 | 18.087 | 0 | 4 | 0 | 35.294 | 36.069 | 33.979 | 34.636 | 18.384 | 24.163 | 12.162 | 0 | 0 | 59.157 | 56.243 | 47.99 | 20.063 | 0 | 0 | 56.243 | 35.246 | [5 empty] | 0 | 0.658 | 16 | 3.0548 | 2.8286 | 2.7935 | 2.6087 | 0.21986 | 7.1972
11/20/08 | 15:05 | 0 | 18.145 | 0 | 4 | 0 | 34.854 | 35.56 | 33.634 | 34.244 | 17.185 | 24.17 | 12.295 | 0 | 0 | 59.164 | 56.273 | 48.067 | 20.096 | 0 | 0 | 56.204 | 35.208 | [5 empty] | 0 | 0.61 | 17 | 3.0161 | 2.7917 | 2.7919 | 2.6087 | 0.18305 | 6.069
11/20/08 | 15:06 | 0 | 18.113 | 1 | 4 | 0 | 34.402 | 35.06 | 33.39 | 33.861 | 16.461 | 24.114 | 12.237 | 0 | 0 | 59.089 | 56.22 | 48.037 | 20.089 | 0 | 0 | 56.175 | 35.129 | [5 empty] | 0 | 0.541 | 18 | 3.033 | 2.8078 | 2.7926 | 2.6087 | 0.1991 | 6.5646
11/20/08 | 15:07 | 0 | 18.087 | 0 | 4 | 0 | 33.955 | 34.613 | 33.156 | 33.603 | 16.313 | 24.09 | 12.212 | 0 | 0 | 59.066 | 56.197 | 47.966 | 20.063 | 0 | 0 | 56.152 | 35.084 | [5 empty] | 0 | 0.352 | 19 | 3.0403 | 2.8147 | 2.7929 | 2.6087 | 0.20602 | 6.7765
11/20/08 | 15:08 | 1 | 18.087 | 0 | 4 | 0 | 41.803 | 34.213 | 32.921 | 33.414 | 31.22 | 24.043 | 12.262 | 0 | 0 | 59.066 | 56.243 | 48.013 | 20.089 | 0 | 0 | 56.152 | 35.06 | [5 empty] | 18.087 | 8.389 | 20 | 3.0257 | 2.8009 | 2.7923 | 2.6087 | 0.19218 | 6.3517
11/20/08 | 15:09 | 0 | 18.12 | 0 | 3 | 0 | 46.277 | 43.549 | 32.74 | 33.256 | 31.71 | 24.026 | 12.245 | 2 | 0 | 59.073 | 56.227 | 47.973 | 20.121 | 0 | 0 | 56.114 | 35.019 | [5 empty] | 0 | 13.021 | 21 | 3.0307 | 2.8056 | 2.7925 | 2.6087 | 0.19689 | 6.4966
11/20/08 | 15:10 | 0 | 18.087 | 0 | 4 | 1 | 47.301 | 46.821 | 32.522 | 33.015 | 32.567 | 23.994 | 12.237 | 1 | 0 | 58.977 | 56.197 | 47.899 | 20.089 | 0 | 0 | 56.128 | 34.943 | [5 empty] | 0 | 14.286 | 22 | 3.033 | 2.8078 | 2.7926 | 2.6087 | 0.1991 | 6.5646
11/20/08 | 15:11 | 0 | 18.087 | 0 | 4 | 0 | 48.195 | 47.714 | 32.473 | 32.756 | 33.18 | 23.947 | 12.285 | 2 | 0 | 58.977 | 56.175 | 47.922 | 20.013 | 0 | 0 | 56.037 | 34.871 | [5 empty] | 0 | 15.439 | 0 | 3.019 | 2.7945 | 2.792 | 2.6087 | 0.18582 | 6.1549
11/20/08 | 15:12 | 1 | 18.087 | 0 | 3 | 0 | 48.837 | 48.541 | 32.497 | 32.685 | 33.766 | 23.994 | 12.237 | 2 | 0 | 58.977 | 56.175 | 47.875 | 20.038 | 0 | 0 | 56.014 | 34.847 | [5 empty] | 18.087 | 16.152 | 1 | 3.033 | 2.8078 | 2.0021 | 1.8182 | 0.98962 | 32.6285
11/20/08 | 15:13 | 0 | 18.087 | 0 | 4 | 0 | 49.068 | 49.183 | 32.567 | 32.732 | 34.306 | 23.969 | 12.285 | 1 | 0 | 59 | 56.175 | 47.852 | 20.089 | 0 | 0 | 56.037 | 34.823 | [5 empty] | 0 | 16.336 | 2 | 3.019 | 2.7945 | 2.0015 | 1.8182 | 0.97633 | 32.3394
11/20/08 | 15:14 | 0 | 18.062 | 0 | 3 | 0 | 49.365 | 49.435 | 32.78 | 32.804 | 34.943 | 23.947 | 12.237 | 2 | 0 | 58.954 | 56.152 | 47.852 | 20.038 | 0 | 0 | 56.037 | 34.778 | [5 empty] | 0 | 16.561 | 3 | 3.033 | 2.8078 | 2.0021 | 1.8182 | 0.98962 | 32.6285
11/20/08 | 15:15 | 0 | 18.095 | 0 | 4 | 0 | 47.15 | 49.808 | 33.046 | 33.115 | 26.049 | 24.05 | 12.245 | 1 | 0 | 58.984 | 56.204 | 47.882 | 20.096 | 0 | 0 | 56.068 | 34.785 | [5 empty] | 0 | 14.035 | 4 | 3.0307 | 2.8056 | 2.002 | 1.8182 | 0.9874 | 32.5805
11/20/08 | 15:16 | 0 | 18.07 | 1 | 3 | 0 | 37.557 | 46.414 | 33.397 | 33.397 | 20.774 | 24.075 | 12.245 | 1 | 0 | 59.007 | 56.204 | 47.952 | 20.096 | 0 | 0 | 55.977 | 34.761 | [5 empty] | 0 | 4.16 | 5 | 3.0307 | 2.8056 | 2.002 | 1.8182 | 0.9874 | 32.5805
11/20/08 | 15:17 | 0 | 18.062 | 0 | 3 | 0 | 35.201 | 37.808 | 33.744 | 33.696 | 19.817 | 24.043 | 12.262 | 0 | 0 | 58.977 | 56.152 | 47.943 | 20.038 | 0 | 0 | 55.97 | 34.684 | [5 empty] | 0 | 1.505 | 6 | 3.0257 | 2.8009 | 2.0018 | 1.8182 | 0.9827 | 32.4783
11/20/08 | 15:18 | 0 | 18.037 | 0 | 4 | 0 | 34.73 | 35.694 | 34.096 | 34.144 | 18.087 | 24.067 | 12.237 | 0 | 0 | 58.977 | 56.128 | 47.943 | 20.038 | 0 | 0 | 55.991 | 34.66 | [5 empty] | 0 | 0.586 | 7 | 3.033 | 2.8078 | 2.0021 | 1.8182 | 0.98962 | 32.6285
11/20/08 | 15:19 | 0 | 18.037 | 0 | 3 | 0 | 34.73 | 35.246 | 34.144 | 34.613 | 17.225 | 24.139 | 12.162 | 0 | 0 | 58.954 | 56.152 | 47.922 | 20.038 | 0 | 0 | 55.97 | 34.636 | [5 empty] | 0 | 0.117 | 8 | 3.0548 | 2.8286 | 2.003 | 1.8182 | 1.0104 | 33.0748
11/20/08 | 15:20 | 0 | 18.062 | 0 | 4 | 0 | 34.964 | 35.246 | 33.744 | 34.519 | 16.411 | 24.09 | 12.114 | 0 | 0 | 58.954 | 56.128 | 47.943 | 20.063 | 0 | 0 | 55.97 | 34.565 | [5 empty] | 0 | 0.445 | 9 | 3.0688 | 2.8418 | 2.0035 | 1.8182 | 1.0237 | 33.3571
11/20/08 | 15:21 | 0 | 18.062 | 0 | 3 | 0 | 34.823 | 35.342 | 33.345 | 33.979 | 15.769 | 24.114 | 12.187 | 0 | 0 | 58.931 | 56.128 | 47.969 | 20.063 | 0 | 0 | 55.949 | 34.543 | [5 empty] | 0 | 0.844 | 10 | 3.0475 | 2.8216 | 2.0027 | 1.8182 | 1.0035 | 32.9267
11/20/08 | 15:22 | 0 | 18.108 | 0 | 4 | 0 | 34.282 | 35.127 | 33.177 | 33.694 | 15.121 | 24.183 | 12.182 | 1 | 0 | 58.977 | 56.175 | 48.058 | 20.084 | 0 | 0 | 55.991 | 34.562 | [5 empty] | 0 | 0.588 | 11 | 3.049 | 2.823 | 2.0027 | 1.8182 | 1.0048 | 32.9564
11/20/08 | 15:23 | 0 | 18.108 | 0 | 4 | 0 | 33.904 | 34.562 | 32.943 | 33.46 | 15.294 | 24.112 | 12.207 | 0 | 0 | 58.954 | 56.175 | 47.99 | 20.109 | 0 | 0 | 55.97 | 34.541 | [5 empty] | 0 | 0.444 | 12 | 3.0417 | 2.8161 | 2.0024 | 1.8182 | 0.99792 | 32.8078
11/20/08 | 15:24 | 0 | 18.108 | 0 | 3 | 0 | 33.577 | 34.163 | 32.637 | 33.177 | 14.95 | 24.112 | 12.157 | 0 | 0 | 58.931 | 56.175 | 47.966 | 20.134 | 0 | 0 | 55.923 | 34.493 | [5 empty] | 0 | 0.4 | 13 | 3.0563 | 2.8299 | 2.003 | 1.8182 | 1.0118 | 33.1043
11/20/08 | 15:25 | 0 | 18.082 | 0 | 4 | 0 | 33.67 | 33.859 | 32.399 | 32.943 | 28.954 | 24.183 | 12.182 | 0 | 0 | 58.911 | 56.128 | 47.99 | 20.058 | 0 | 0 | 55.9 | 34.469 | [5 empty] | 0 | 0.727 | 14 | 3.049 | 2.823 | 2.0027 | 1.8182 | 1.0048 | 32.9564
11/20/08 | 15:26 | 1 | 18.06 | 0 | 4 | 0 | 45.534 | 36.397 | 32.23 | 32.73 | 30.857 | 24.136 | 12.232 | 0 | 0 | 58.888 | 56.128 | 47.966 | 20.084 | 0 | 0 | 55.946 | 34.445 | [5 empty] | 18.06 | 12.804 | 15 | 3.0344 | 2.8092 | 2.0021 | 1.8182 | 0.991 | 32.6584
11/20/08 | 15:27 | 0 | 18.108 | 1 | 3 | 0 | 47.255 | 46.109 | 32.061 | 32.495 | 31.651 | 24.136 | 12.207 | 2 | 0 | 58.888 | 56.105 | 47.943 | 20.109 | 0 | 0 | 55.923 | 34.421 | [5 empty] | 0 | 14.76 | 16 | 3.0417 | 2.8161 | 2.0024 | 1.8182 | 0.99792 | 32.8078
11/20/08 | 15:28 | 0 | 18.108 | 0 | 4 | 0 | 47.852 | 47.553 | 31.867 | 32.301 | 31.941 | 24.136 | 12.257 | 1 | 0 | 58.865 | 56.152 | 47.896 | 20.134 | 0 | 0 | 55.946 | 34.376 | [5 empty] | 0 | 15.551 | 17 | 3.0272 | 2.8023 | 2.0018 | 1.8182 | 0.98408 | 32.5084
11/20/08 | 15:29 | 0 | 18.108 | 0 | 3 | 0 | 48.517 | 48.149 | 31.796 | 32.11 | 32.637 | 24.087 | 12.257 | 2 | 0 | 58.842 | 56.105 | 47.873 | 20.036 | 0 | 0 | 55.9 | 34.328 | [5 empty] | 0 | 16.407 | 18 | 3.0272 | 2.8023 | 2.0018 | 1.8182 | 0.98408 | 32.5084
11/20/08 | 15:30 | 1 | 18.075 | 0 | 3 | 0 | 49.311 | 48.83 | 31.86 | 32.054 | 33.639 | 24.08 | 12.225 | 2 | 0 | 58.813 | 56.054 | 47.889 | 20.076 | 0 | 0 | 55.916 | 34.297 | [5 empty] | 18.075 | 17.257 | 19 | 3.0365 | 2.8111 | 2.0022 | 1.8182 | 0.99294 | 32.7003
11/20/08 | 15:31 | 0 | 18.082 | 0 | 4 | 0 | 43.635 | 49.687 | 32.085 | 32.206 | 21.581 | 24.161 | 12.207 | 1 | 0 | 58.842 | 56.084 | 47.873 | 20.084 | 0 | 0 | 55.876 | 34.328 | [5 empty] | 0 | 11.429 | 20 | 3.0417 | 2.8161 | 2.0024 | 1.8182 | 0.99792 | 32.8078
11/20/08 | 15:32 | 0 | 18.082 | 0 | 3 | 0 | 35.832 | 43.539 | 32.52 | 32.399 | 17.889 | 24.183 | 12.232 | 1 | 0 | 58.842 | 56.105 | 47.92 | 20.058 | 0 | 0 | 55.876 | 34.258 | [5 empty] | 0 | 3.433 | 21 | 3.0344 | 2.8092 | 2.0021 | 1.8182 | 0.991 | 32.6584
11/20/08 | 15:33 | 0 | 18.082 | 0 | 3 | 0 | 34.022 | 36.232 | 32.895 | 32.754 | 16.901 | 24.256 | 12.207 | 0 | 0 | 58.819 | 56.084 | 47.92 | 20.058 | 0 | 0 | 55.876 | 34.258 | [5 empty] | 0 | 1.268 | 22 | 3.0417 | 2.8161 | 2.0024 | 1.8182 | 0.99792 | 32.8078
11/20/08 | 15:34 | 0 | 18.108 | 0 | 3 | 0 | 33.67 | 34.493 | 33.46 | 33.247 | 15.913 | 24.256 | 12.182 | 0 | 0 | 58.865 | 56.061 | 47.943 | 20.058 | 0 | 0 | 55.832 | 34.258 | [5 empty] | 0 | 0.423 | 23 | 3.049 | 2.823 | 2.0027 | 1.8182 | 1.0048 | 32.9564
11/20/08 | 15:35 | 0 | 18.082 | 0 | 4 | 0 | 33.811 | 34.141 | 33.601 | 33.835 | 15.146 | 24.303 | 12.207 | 0 | 0 | 58.865 | 56.061 | 47.99 | 20.058 | 0 | 0 | 55.832 | 34.235 | [5 empty] | 0 | -0.024 | 24 | 3.0417 | 2.8161 | 2.0024 | 1.8182 | 0.99792 | 32.8078
11/20/08 | 15:36 | 0 | 18.108 | 0 | 3 | 0 | 34.163 | 34.258 | 33.271 | 33.952 | 15.468 | 24.327 | 12.157 | 0 | 0 | 58.842 | 56.037 | 47.99 | 20.084 | 0 | 0 | 55.785 | 34.187 | [5 empty] | 0 | 0.211 | 25 | 3.0563 | 2.8299 | 2.003 | 1.8182 | 1.0118 | 33.1043
11/20/08 | 15:37 | 0 | 18.075 | 0 | 4 | 0 | 34.11 | 34.486 | 32.933 | 33.57 | 14.668 | 24.295 | 12.102 | 0 | 0 | 58.813 | 56.03 | 47.959 | 20.051 | 0 | 0 | 55.778 | 34.132 | [5 empty] | 0 | 0.54 | 26 | 3.0723 | 2.8452 | 2.0037 | 1.8182 | 1.027 | 33.4272
11/20/08 | 15:38 | 0 | 18.075 | 1 | 3 | 0 | 33.732 | 34.39 | 32.582 | 33.17 | 15.287 | 24.345 | 12.149 | 0 | 0 | 58.79 | 56.007 | 47.936 | 20.051 | 0 | 0 | 55.755 | 34.11 | [5 empty] | 0 | 0.562 | 27 | 3.0586 | 2.8322 | 2.0031 | 1.8182 | 1.014 | 33.1515
11/20/08 | 15:39 | 0 | 18.108 | 0 | 4 | 0 | 33.364 | 34 | 32.301 | 32.871 | 14.133 | 24.327 | 12.109 | 0 | 0 | 58.797 | 56.037 | 47.966 | 20.036 | 0 | 0 | 55.715 | 34.117 | [5 empty] | 0 | 0.493 | 28 | 3.0703 | 2.8432 | 2.0036 | 1.8182 | 1.025 | 33.3863
11/20/08 | 15:40 | 0 | 18.027 | 0 | 4 | 0 | 32.957 | 33.57 | 32.029 | 32.488 | 14.15 | 24.224 | 12.026 | 0 | 0 | 58.767 | 55.96 | 47.936 | 20.026 | 0 | 0 | 55.708 | 34.015 | [5 empty] | 0 | 0.469 | 29 | 3.0944 | 2.8662 | 2.0046 | 1.8182 | 1.048 | 33.868
11/20/08 | 15:41 | 0 | 18.108 | 0 | 3 | 0 | 39.899 | 33.223 | 31.892 | 32.399 | 29.266 | 24.256 | 12.034 | 0 | 0 | 58.776 | 56.037 | 47.966 | 20.084 | 0 | 0 | 55.792 | 34.079 | [5 empty] | 0 | 7.5 | 30 | 3.0921 | 2.864 | 2.0045 | 1.8182 | 1.0458 | 33.8219
11/20/08 | 15:42 | 0 | 18.045 | 0 | 4 | 0 | 46.139 | 41.246 | 31.686 | 32.095 | 30.504 | 24.121 | 11.996 | 1 | 0 | 58.692 | 55.93 | 47.836 | 20.021 | 0 | 0 | 55.722 | 34.007 | [5 empty] | 0 | 14.044 | 31 | 3.1032 | 2.8745 | 2.0049 | 1.8182 | 1.0563 | 34.0403
11/20/08 | 15:43 | 1 | 18.075 | 0 | 3 | 1 | 47.521 | 46.557 | 31.546 | 31.98 | 31.186 | 24.102 | 11.978 | 2 | 0 | 58.719 | 55.958 | 47.864 | 20.051 | 0 | 0 | 55.75 | 33.991 | [5 empty] | 18.075 | 15.541 | 32 | 3.1084 | 2.8795 | 2.0051 | 1.8182 | 1.0613 | 34.1431
11/20/08 | 15:44 | 0 | 18.075 | 0 | 4 | 0 | 47.91 | 47.726 | 31.522 | 31.811 | 31.806 | 24.097 | 11.948 | 2 | 0 | 58.692 | 55.907 | 47.812 | 20.021 | 0 | 0 | 55.699 | 33.938 | [5 empty] | 0 | 16.099 | 0 | 3.1171 | 2.8878 | 2.0055 | 1.8182 | 1.0696 | 34.3139
11/20/08 | 15:45 | 0 | 18.045 | 0 | 3 | 0 | 48.272 | 48.135 | 31.468 | 31.686 | 32.287 | 24.072 | 11.898 | 1 | 0 | 58.669 | 55.93 | 47.789 | 20.021 | 0 | 0 | 55.678 | 33.914 | [5 empty] | 0 | 16.586 | 1 | 3.1317 | 2.9016 | 2.6879 | 2.5 | 0.40163 | 12.8248
11/20/08 | 15:46 | 0 | 18.075 | 0 | 3 | 0 | 48.643 | 48.597 | 31.666 | 31.715 | 32.933 | 24.08 | 11.903 | 2 | 0 | 58.673 | 55.935 | 47.794 | 20.051 | 0 | 0 | 55.659 | 33.943 | [5 empty] | 0 | 16.928 | 2 | 3.1302 | 2.9002 | 2.6878 | 2.5 | 0.40025 | 12.7865
11/20/08 | 15:47 | 1 | 18.07 | 0 | 4 | 0 | 49.005 | 49.005 | 31.926 | 31.902 | 33.586 | 24.097 | 11.848 | 2 | 0 | 58.669 | 55.907 | 47.789 | 20.046 | 0 | 0 | 55.631 | 33.914 | [5 empty] | 18.07 | 17.103 | 3 | 3.1463 | 2.9155 | 2.6885 | 2.5 | 0.41547 | 13.2053
11/20/08 | 15:48 | 0 | 18.1 | 1 | 3 | 0 | 47.014 | 49.332 | 32.39 | 32.316 | 24.994 | 24.08 | 11.729 | 1 | 0 | 58.673 | 55.935 | 47.817 | 20.051 | 0 | 0 | 55.683 | 33.895 | [5 empty] | 0 | 14.698 | 4 | 3.1809 | 2.9484 | 2.6899 | 2.5 | 0.44841 | 14.097
11/20/08 | 15:49 | 0 | 18.045 | 0 | 3 | 0 | 36.899 | 46.552 | 32.95 | 32.74 | 20.242 | 24.217 | 11.699 | 1 | 0 | 58.692 | 55.883 | 47.836 | 20.021 | 0 | 0 | 55.608 | 33.89 | [5 empty] | 0 | 4.159 | 5 | 3.1897 | 2.9567 | 2.6903 | 2.5 | 0.45672 | 14.3187
11/20/08 | 15:50 | 0 | 18.07 | 0 | 3 | 0 | 34.62 | 37.299 | 33.656 | 33.326 | 18.316 | 24.217 | 11.677 | 0 | 0 | 58.692 | 55.907 | 47.859 | 20.021 | 0 | 0 | 55.585 | 33.914 | [5 empty] | 0 | 1.294 | 6 | 3.1961 | 2.9628 | 2.6905 | 2.5 | 0.46281 | 14.4805
11/20/08 | 15:51 | 0 | 18.045 | 0 | 4 | 0 | 34.314 | 35.089 | 34.244 | 34.055 | 16.863 | 24.17 | 11.724 | 0 | 0 | 58.714 | 55.907 | 47.903 | 20.021 | 0 | 0 | 55.608 | 33.89 | [5 empty] | 0 | 0.259 | 7 | 3.1824 | 2.9498 | 2.69 | 2.5 | 0.4498 | 14.134
11/20/08 | 15:52 | 0 | 18.045 | 0 | 3 | 0 | 34.644 | 34.854 | 34.337 | 34.761 | 16.368 | 24.242 | 11.677 | 0 | 0 | 58.714 | 55.907 | 47.882 | 20.021 | 0 | 0 | 55.699 | 33.89 | [5 empty] | 0 | -0.117 | 8 | 3.1961 | 2.9628 | 2.6905 | 2.5 | 0.46281 | 14.4805
11/20/08 | 15:53 | 0 | 18.02 | 0 | 4 | 0 | 35.043 | 35.112 | 33.632 | 34.713 | 16.046 | 24.242 | 11.652 | 0 | 0 | 58.714 | 55.883 | 47.95 | 19.996 | 0 | 0 | 55.699 | 33.89 | [5 empty] | 0 | 0.33 | 9 | 3.2033 | 2.9697 | 2.6908 | 2.5 | 0.46973 | 14.6637
11/20/08 | 15:54 | 0 | 18.05 | 0 | 3 | 0 | 34.976 | 35.471 | 33.12 | 33.967 | 14.917 | 24.271 | 11.657 | 0 | 0 | 58.696 | 55.911 | 48.002 | 20.026 | 0 | 0 | 55.683 | 33.919 | [5 empty] | 0 | 1.009 | 10 | 3.2019 | 2.9683 | 2.6907 | 2.5 | 0.46834 | 14.6271
11/20/08 | 15:55 | 0 | 18.014 | 0 | 4 | 0 | 34.168 | 35.132 | 32.828 | 33.321 | 15.053 | 24.212 | 11.596 | 0 | 0 | 58.664 | 55.855 | 47.922 | 20.016 | 0 | 0 | 55.603 | 33.837 | [5 empty] | 0 | 0.847 | 11 | 3.2196 | 2.9852 | 2.6915 | 2.5 | 0.48523 | 15.0708
11/20/08 | 15:56 | 0 | 18.045 | 0 | 4 | 0 | 33.608 | 34.337 | 32.622 | 33.067 | 14.714 | 24.193 | 11.576 | 0 | 0 | 58.646 | 55.883 | 47.927 | 20.046 | 0 | 0 | 55.608 | 33.821 | [5 empty] | 0 | 0.541 | 12 | 3.2255 | 2.9908 | 2.6917 | 2.5 | 0.49076 | 15.2153
11/20/08 | 15:57 | 0 | 18.02 | 0 | 3 | 0 | 33.256 | 33.866 | 32.431 | 32.974 | 14.269 | 24.17 | 11.626 | 0 | 0 | 58.646 | 55.86 | 47.903 | 20.021 | 0 | 0 | 55.631 | 33.821 | [5 empty] | 0 | 0.282 | 13 | 3.2109 | 2.9769 | 2.6911 | 2.5 | 0.47692 | 14.8532
11/20/08 | 15:58 | 0 | 18.02 | 0 | 4 | 0 | 35.584 | 33.515 | 32.215 | 32.763 | 29.3 | 24.146 | 11.601 | 0 | 0 | 58.646 | 55.86 | 47.927 | 19.996 | 0 | 0 | 55.608 | 33.821 | [5 empty] | 0 | 2.821 | 14 | 3.2182 | 2.9838 | 2.6914 | 2.5 | 0.48384 | 15.0346
11/20/08 | 15:59 | 0 | 18.02 | 0 | 3 | 0 | 45.773 | 38.755 | 31.951 | 32.456 | 30.649 | 24.097 | 11.528 | 1 | 0 | 58.603 | 55.837 | 47.836 | 19.996 | 0 | 0 | 55.54 | 33.797 | [5 empty] | 0 | 13.317 | 15 | 3.2394 | 3.004 | 2.6923 | 2.5 | 0.50405 | 15.5597
11/20/08 | 16:00 | 0 | 18.02 | 1 | 4 | 0 | 47.194 | 46.368 | 31.781 | 32.24 | 31.156 | 24.026 | 11.503 | 2 | 0 | 58.625 | 55.816 | 47.836 | 20.021 | 0 | 0 | 55.564 | 33.797 | [5 empty] | 0 | 14.954 | 16 | 3.2467 | 3.011 | 2.6926 | 2.5 | 0.51097 | 15.738
11/20/08 | 16:01 | 1 | 18.02 | 0 | 4 | 0 | 47.721 | 47.399 | 31.637 | 31.997 | 31.975 | 23.977 | 11.503 | 1 | 0 | 58.58 | 55.816 | 47.836 | 19.97 | 0 | 0 | 55.531 | 33.787 | [5 empty] | 18.02 | 15.724 | 17 | 3.2467 | 3.011 | 2.6926 | 2.5 | 0.51097 | 15.738
11/20/08 | 16:02 | 0 | 18.032 | 0 | 3 | 0 | 48.333 | 48.081 | 31.651 | 31.867 | 32.47 | 23.989 | 11.614 | 2 | 0 | 58.616 | 55.853 | 47.826 | 20.008 | 0 | 0 | 55.601 | 33.833 | [5 empty] | 0 | 16.466 | 18 | 3.2144 | 2.9802 | 2.6913 | 2.5 | 0.48024 | 14.9404
11/20/08 | 16:03 | 0 | 18.032 | 0 | 3 | 0 | 48.401 | 48.606 | 31.818 | 31.843 | 32.94 | 23.942 | 11.564 | 2 | 0 | 58.596 | 55.806 | 47.85 | 20.008 | 0 | 0 | 55.601 | 33.811 | [5 empty] | 0 | 16.558 | 19 | 3.229 | 2.9941 | 2.6918 | 2.5 | 0.49408 | 15.3017
11/20/08 | 16:04 | 0 | 18.032 | 0 | 4 | 0 | 48.79 | 48.744 | 32.181 | 32.157 | 33.622 | 23.918 | 11.614 | 2 | 0 | 58.527 | 55.785 | 47.759 | 19.985 | 0 | 0 | 55.554 | 33.811 | [5 empty] | 0 | 16.633 | 20 | 3.2144 | 2.9802 | 2.6913 | 2.5 | 0.48024 | 14.9404
11/20/08 | 16:05 | 1 | 18.002 | 0 | 3 | 0 | 49.129 | 49.176 | 32.677 | 32.463 | 34.464 | 23.913 | 11.559 | 1 | 0 | 58.589 | 55.778 | 47.798 | 20.003 | 0 | 0 | 55.526 | 33.735 | [5 empty] | 18.002 | 16.666 | 21 | 3.2304 | 2.9955 | 2.6919 | 2.5 | 0.49547 | 15.3376
11/20/08 | 16:06 | 0 | 18.002 | 0 | 4 | 0 | 49.519 | 49.589 | 33.287 | 33.077 | 34.981 | 23.913 | 11.559 | 2 | 0 | 58.612 | 55.778 | 47.798 | 20.003 | 0 | 0 | 55.505 | 33.711 | [5 empty] | 0 | 16.442 | 22 | 3.2304 | 2.9955 | 2.6919 | 2.5 | 0.49547 | 15.3376
11/20/08 | 16:07 | 0 | 18.002 | 0 | 3 | 1 | 40.243 | 49.817 | 34.041 | 33.782 | 21.142 | 24.009 | 11.533 | 1 | 0 | 58.612 | 55.802 | 47.845 | 20.003 | 0 | 0 | 55.526 | 33.711 | [5 empty] | 0 | 6.461 | 23 | 3.238 | 3.0027 | 2.6922 | 2.5 | 0.50267 | 15.524
11/20/08 | 16:08 | 0 | 18.057 | 0 | 3 | 0 | 36.325 | 40.368 | 34.727 | 34.586 | 18.774 | 24.087 | 11.538 | 0 | 0 | 58.639 | 55.83 | 47.92 | 20.058 | 0 | 0 | 55.51 | 33.716 | [5 empty] | 0 | 1.739 | 0 | 3.2365 | 3.0013 | 2.6922 | 2.5 | 0.50128 | 15.4882
11/20/08 | 16:09 | 0 | 18.002 | 0 | 4 | 0 | 35.732 | 36.696 | 35.144 | 35.215 | 17.117 | 24.058 | 11.486 | 0 | 0 | 58.589 | 55.802 | 47.892 | 20.003 | 0 | 0 | 55.435 | 33.687 | [5 empty] | 0 | 0.517 | 1 | 3.2517 | 3.0157 | 2.0678 | 1.875 | 1.1407 | 35.0796
11/20/08 | 16:10 | 0 | 18.032 | 1 | 3 | 0 | 35.902 | 36.253 | 35.313 | 35.713 | 16.355 | 24.158 | 11.44 | 0 | 0 | 58.639 | 55.806 | 47.964 | 20.008 | 0 | 0 | 55.463 | 33.716 | [5 empty] | 0 | 0.189 | 2 | 3.2651 | 3.0284 | 2.0683 | 1.875 | 1.1534 | 35.3257
11/20/08 | 16:11 | 0 | 18.057 | 0 | 4 | 0 | 36.091 | 36.395 | 34.634 | 35.761 | 15.443 | 24.158 | 11.44 | 1 | 0 | 58.639 | 55.83 | 47.943 | 20.033 | 0 | 0 | 55.463 | 33.67 | [5 empty] | 0 | 0.33 | 3 | 3.2651 | 3.0284 | 2.0683 | 1.875 | 1.1534 | 35.3257
11/20/08 | 16:12 | 0 | 18.002 | 0 | 3 | 0 | 35.945 | 36.462 | 33.876 | 34.885 | 15.289 | 24.104 | 11.461 | 0 | 0 | 58.612 | 55.778 | 47.983 | 20.028 | 0 | 0 | 55.435 | 33.57 | [5 empty] | 0 | 1.06 | 4 | 3.259 | 3.0226 | 2.0681 | 1.875 | 1.1476 | 35.2136
11/20/08 | 16:13 | 0 | 18.027 | 0 | 4 | 0 | 35.05 | 36.179 | 33.594 | 34.182 | 14.869 | 24.104 | 11.435 | 0 | 0 | 58.612 | 55.802 | 47.983 | 20.003 | 0 | 0 | 55.412 | 33.617 | [5 empty] | 0 | 0.868 | 5 | 3.2665 | 3.0298 | 2.0684 | 1.875 | 1.1548 | 35.3523
11/20/08 | 16:14 | 0 | 18.002 | 0 | 4 | 0 | 34.369 | 35.263 | 33.428 | 33.945 | 14.548 | 24.129 | 11.385 | 0 | 0 | 58.589 | 55.757 | 47.936 | 19.978 | 0 | 0 | 55.412 | 33.617 | [5 empty] | 0 | 0.424 | 6 | 3.2811 | 3.0436 | 2.069 | 1.875 | 1.1686 | 35.6172
11/20/08 | 16:15 | 0 | 18.002 | 0 | 3 | 0 | 34.086 | 34.627 | 33.242 | 33.735 | 13.881 | 24.153 | 11.486 | 0 | 0 | 58.568 | 55.757 | 47.936 | 19.978 | 0 | 0 | 55.368 | 33.641 | [5 empty] | 0 | 0.351 | 7 | 3.2517 | 3.0157 | 2.0678 | 1.875 | 1.1407 | 35.0796
11/20/08 | 16:16 | 0 | 18.002 | 0 | 4 | 0 | 33.828 | 34.345 | 32.866 | 33.476 | 22.42 | 24.202 | 11.461 | 0 | 0 | 58.546 | 55.757 | 47.915 | 20.028 | 0 | 0 | 55.368 | 33.641 | [5 empty] | 0 | 0.352 | 8 | 3.259 | 3.0226 | 2.0681 | 1.875 | 1.1476 | 35.2136
11/20/08 | 16:17 | 0 | 17.979 | 0 | 4 | 0 | 44.051 | 34.275 | 32.536 | 33.125 | 30.85 | 24.058 | 11.362 | 0 | 0 | 58.546 | 55.734 | 47.915 | 20.003 | 0 | 0 | 55.412 | 33.617 | [5 empty] | 0 | 10.926 | 9 | 3.2878 | 3.05 | 2.0692 | 1.875 | 1.175 | 35.7383
11/20/08 | 16:18 | 1 | 18.002 | 0 | 3 | 0 | 47.25 | 45.184 | 32.247 | 32.866 | 31.502 | 24.058 | 11.385 | 1 | 0 | 58.546 | 55.734 | 47.868 | 20.003 | 0 | 0 | 55.389 | 33.594 | [5 empty] | 18.002 | 14.384 | 10 | 3.2811 | 3.0436 | 2.069 | 1.875 | 1.1686 | 35.6172
11/20/08 | 16:19 | 0 | 17.972 | 0 | 4 | 0 | 47.565 | 47.497 | 32.122 | 32.577 | 31.808 | 23.979 | 11.405 | 2 | 0 | 58.495 | 55.683 | 47.817 | 19.948 | 0 | 0 | 55.316 | 33.565 | [5 empty] | 0 | 14.988 | 11 | 3.2753 | 3.0381 | 2.0687 | 1.875 | 1.1631 | 35.5115
11/20/08 | 16:20 | 0 | 18.027 | 0 | 4 | 0 | 48.006 | 47.868 | 32.054 | 32.392 | 32.392 | 23.984 | 11.41 | 2 | 0 | 58.5 | 55.711 | 47.822 | 20.003 | 0 | 0 | 55.298 | 33.617 | [5 empty] | 0 | 15.614 | 12 | 3.2738 | 3.0367 | 2.0687 | 1.875 | 1.1617 | 35.485
11/20/08 | 16:21 | 0 | 17.979 | 1 | 3 | 0 | 48.258 | 48.258 | 32.223 | 32.343 | 32.795 | 23.938 | 11.385 | 1 | 0 | 58.5 | 55.711 | 47.845 | 20.003 | 0 | 0 | 55.274 | 33.641 | [5 empty] | 0 | 15.915 | 13 | 3.2811 | 3.0436 | 2.069 | 1.875 | 1.1686 | 35.6172
11/20/08 | 16:22 | 1 | 18.002 | 0 | 4 | 0 | 48.466 | 48.627 | 32.584 | 32.536 | 33.29 | 23.962 | 11.385 | 2 | 0 | 58.502 | 55.736 | 47.824 | 20.003 | 0 | 0 | 55.323 | 33.665 | [5 empty] | 18.002 | 15.93 | 14 | 3.2811 | 3.0436 | 2.069 | 1.875 | 1.1686 | 35.6172
11/20/08 | 16:23 | 0 | 18.002 | 0 | 3 | 0 | 48.947 | 48.902 | 33.007 | 32.914 | 33.9 | 23.984 | 11.41 | 2 | 0 | 58.502 | 55.736 | 47.824 | 20.053 | 0 | 0 | 55.323 | 33.641 | [5 empty] | 0 | 16.033 | 15 | 3.2738 | 3.0367 | 2.0687 | 1.875 | 1.1617 | 35.485
11/20/08 | 16:24 | 0 | 17.979 | 0 | 4 | 0 | 49.43 | 49.36 | 33.594 | 33.383 | 34.957 | 23.962 | 11.237 | 1 | 0 | 58.498 | 55.685 | 47.819 | 20.023 | 0 | 0 | 55.295 | 33.589 | [5 empty] | 0 | 16.047 | 16 | 3.3242 | 3.0846 | 2.0707 | 1.875 | 1.2096 | 36.3878
11/20/08 | 16:25 | 0 | 18.002 | 0 | 3 | 0 | 50.002 | 49.887 | 34.299 | 34.065 | 35.663 | 23.962 | 11.237 | 2 | 0 | 58.548 | 55.69 | 47.801 | 20.003 | 0 | 0 | 55.23 | 33.594 | [5 empty] | 0 | 15.937 | 17 | 3.3242 | 3.0846 | 2.0707 | 1.875 | 1.2096 | 36.3878
11/20/08 | 16:26 | 0 | 17.997 | 0 | 3 | 0 | 40.686 | 50.088 | 34.883 | 34.835 | 22.969 | 23.955 | 11.184 | 1 | 0 | 58.52 | 55.662 | 47.843 | 19.948 | 0 | 0 | 55.158 | 33.543 | [5 empty] | 0 | 5.851 | 18 | 3.3396 | 3.0993 | 2.0713 | 1.875 | 1.2243 | 36.6589
11/20/08 | 16:27 | 0 | 18.027 | 0 | 4 | 0 | 37.167 | 40.621 | 35.311 | 35.428 | 19.978 | 24.058 | 11.262 | 0 | 0 | 58.525 | 55.69 | 47.892 | 20.003 | 0 | 0 | 55.186 | 33.594 | [5 empty] | 0 | 1.739 | 19 | 3.3169 | 3.0777 | 2.0704 | 1.875 | 1.2027 | 36.259
11/20/08 | 16:28 | 0 | 18.002 | 0 | 3 | 0 | 36.533 | 37.519 | 35.593 | 35.828 | 18.027 | 24.107 | 11.287 | 0 | 0 | 58.525 | 55.69 | 47.915 | 19.978 | 0 | 0 | 55.209 | 33.594 | [5 empty] | 0 | 0.705 | 20 | 3.3096 | 3.0708 | 2.0701 | 1.875 | 1.1958 | 36.1297
11/20/08 | 16:29 | 0 | 18.002 | 0 | 4 | 0 | 36.462 | 37.002 | 35.615 | 36.11 | 16.574 | 24.129 | 11.287 | 0 | 0 | 58.548 | 55.69 | 47.938 | 20.003 | 0 | 0 | 55.186 | 33.594 | [5 empty] | 0 | 0.352 | 21 | 3.3096 | 3.0708 | 2.0701 | 1.875 | 1.1958 | 36.1297
11/20/08 | 16:30 | 0 | 17.949 | 0 | 4 | 0 | 36.433 | 36.88 | 34.811 | 35.986 | 15.752 | 24.053 | 11.282 | 0 | 0 | 58.52 | 55.662 | 47.957 | 19.973 | 0 | 0 | 55.134 | 33.589 | [5 empty] | 0 | 0.447 | 22 | 3.3111 | 3.0721 | 2.0702 | 1.875 | 1.1971 | 36.1556
11/20/08 | 16:31 | 0 | 18.002 | 1 | 4 | 0 | 36.155 | 36.816 | 34.089 | 35.005 | 15.438 | 24.153 | 11.312 | 1 | 0 | 58.548 | 55.69 | 48.03 | 20.003 | 0 | 0 | 55.209 | 33.548 | [5 empty] | 0 | 1.15 | 23 | 3.3023 | 3.0638 | 2.0698 | 1.875 | 1.1888 | 35.9998
11/20/08 | 16:32 | 0 | 17.949 | 0 | 3 | 0 | 35.187 | 36.409 | 33.706 | 34.342 | 14.764 | 24.173 | 11.307 | 0 | 0 | 58.498 | 55.638 | 47.981 | 19.948 | 0 | 0 | 55.202 | 33.495 | [5 empty] | 0 | 0.845 | 24 | 3.3038 | 3.0652 | 2.0699 | 1.875 | 1.1902 | 36.0258
11/20/08 | 16:33 | 0 | 17.972 | 0 | 4 | 0 | 34.553 | 35.423 | 33.495 | 34.06 | 14.271 | 24.099 | 11.33 | 0 | 0 | 58.452 | 55.638 | 47.91 | 19.948 | 0 | 0 | 55.249 | 33.495 | [5 empty] | 0 | 0.493 | 25 | 3.2971 | 3.0589 | 2.0696 | 1.875 | 1.1839 | 35.9059
11/20/08 | 16:34 | 0 | 17.949 | 0 | 4 | 0 | 34.225 | 34.811 | 33.261 | 33.847 | 14.148 | 24.077 | 11.38 | 0 | 0 | 58.475 | 55.638 | 47.957 | 19.998 | 0 | 0 | 55.272 | 33.543 | [5 empty] | 0 | 0.378 | 26 | 3.2825 | 3.045 | 2.069 | 1.875 | 1.17 | 35.6436
11/20/08 | 16:35 | 0 | 17.949 | 0 | 4 | 0 | 33.943 | 34.483 | 32.931 | 33.543 | 24.148 | 24.099 | 11.33 | 0 | 0 | 58.452 | 55.615 | 47.91 | 19.998 | 0 | 0 | 55.225 | 33.565 | [5 empty] | 0 | 0.4 | 27 | 3.2971 | 3.0589 | 2.0696 | 1.875 | 1.1839 | 35.9059
11/20/08 | 16:36 | 1 | 17.949 | 0 | 3 | 0 | 44.118 | 34.952 | 32.603 | 33.213 | 31.232 | 24.077 | 11.307 | 0 | 0 | 58.429 | 55.571 | 47.819 | 19.948 | 0 | 0 | 55.225 | 33.543 | [5 empty] | 17.949 | 10.905 | 28 | 3.3038 | 3.0652 | 2.0699 | 1.875 | 1.1902 | 36.0258
11/20/08 | 16:37 | 0 | 17.949 | 0 | 4 | 0 | 46.809 | 45.273 | 32.316 | 32.907 | 31.808 | 24.028 | 11.282 | 1 | 0 | 58.429 | 55.615 | 47.864 | 19.998 | 0 | 0 | 55.181 | 33.565 | [5 empty] | 0 | 13.902 | 29 | 3.3111 | 3.0721 | 2.0702 | 1.875 | 1.1971 | 36.1556
11/20/08 | 16:38 | 0 | 17.972 | 0 | 4 | 0 | 47.269 | 47.201 | 32.098 | 32.625 | 32.196 | 24.004 | 11.355 | 2 | 0 | 58.429 | 55.615 | 47.819 | 20.023 | 0 | 0 | 55.158 | 33.589 | [5 empty] | 0 | 14.644 | 30 | 3.2898 | 3.0519 | 2.0693 | 1.875 | 1.1769 | 35.775
11/20/08 | 16:39 | 1 | 17.949 | 0 | 4 | 1 | 47.544 | 47.521 | 32.027 | 32.363 | 32.766 | 23.933 | 11.282 | 1 | 0 | 58.386 | 55.594 | 47.819 | 20.023 | 0 | 0 | 55.181 | 33.565 | [5 empty] | 17.949 | 15.181 | 31 | 3.3111 | 3.0721 | 2.0702 | 1.875 | 1.1971 | 36.1556
11/20/08 | 16:40 | 0 | 17.949 | 0 | 3 | 0 | 47.819 | 47.887 | 32.341 | 32.341 | 33.285 | 23.933 | 11.307 | 2 | 0 | 58.429 | 55.594 | 47.819 | 19.973 | 0 | 0 | 55.181 | 33.543 | [5 empty] | 0 | 15.478 | 0 | 3.3038 | 3.0652 | 2.0699 | 1.875 | 1.1902 | 36.0258
11/20/08 | 16:41 | 0 | 17.942 | 1 | 4 | 0 | 48.067 | 48.205 | 32.716 | 32.692 | 33.842 | 23.854 | 11.202 | 2 | 0 | 58.358 | 55.566 | 47.768 | 19.943 | 0 | 0 | 55.083 | 33.491 | [5 empty] | 0 | 15.375 | 1 | 3.3344 | 3.0943 | 2.6961 | 2.5 | 0.59429 | 17.823
11/20/08 | 16:42 | 0 | 17.904 | 0 | 4 | 0 | 48.487 | 48.487 | 33.194 | 33.074 | 34.51 | 23.886 | 11.237 | 2 | 0 | 58.365 | 55.503 | 47.707 | 19.928 | 0 | 0 | 54.999 | 33.498 | [5 empty] | 0 | 15.413 | 2 | 3.3242 | 3.0846 | 2.6957 | 2.5 | 0.5846 | 17.5862
11/20/08 | 16:43 | 1 | 17.959 | 0 | 3 | 0 | 49.136 | 48.998 | 33.835 | 33.625 | 35.033 | 23.918 | 11.269 | 1 | 0 | 58.418 | 55.557 | 47.805 | 20.011 | 0 | 0 | 55.097 | 33.529 | [5 empty] | 17.959 | 15.511 | 3 | 3.3149 | 3.0757 | 2.6953 | 2.5 | 0.57574 | 17.3684
11/20/08 | 16:44 | 0 | 17.959 | 0 | 4 | 0 | 49.801 | 49.663 | 34.445 | 34.328 | 36.021 | 23.942 | 11.219 | 2 | 0 | 58.418 | 55.51 | 47.782 | 19.96 | 0 | 0 | 55.097 | 33.507 | [5 empty] | 0 | 15.473 | 4 | 3.3294 | 3.0896 | 2.6959 | 2.5 | 0.58958 | 17.7082
11/20/08 | 16:45 | 0 | 17.927 | 0 | 3 | 0 | 42.241 | 50.251 | 34.955 | 34.978 | 22.491 | 23.911 | 11.262 | 1 | 0 | 58.388 | 55.526 | 47.752 | 19.953 | 0 | 0 | 55.046 | 33.522 | [5 empty] | 0 | 7.263 | 5 | 3.3169 | 3.0777 | 2.6954 | 2.5 | 0.57768 | 17.4162
11/20/08 | 16:46 | 0 | 17.904 | 0 | 4 | 0 | 37.612 | 41.889 | 35.285 | 35.567 | 19.04 | 23.935 | 11.186 | 0 | 0 | 58.388 | 55.526 | 47.822 | 19.953 | 0 | 0 | 55.067 | 33.498 | [5 empty] | 0 | 2.045 | 6 | 3.339 | 3.0987 | 2.6963 | 2.5 | 0.59872 | 17.9308
11/20/08 | 16:47 | 0 | 17.927 | 0 | 3 | 0 | 36.717 | 37.964 | 35.45 | 35.895 | 17.683 | 24.009 | 11.212 | 0 | 0 | 58.365 | 55.573 | 47.822 | 19.978 | 0 | 0 | 55.022 | 33.452 | [5 empty] | 0 | 0.822 | 7 | 3.3315 | 3.0915 | 2.696 | 2.5 | 0.59152 | 17.7555
11/20/08 | 16:48 | 0 | 17.904 | 0 | 4 | 0 | 36.531 | 37.189 | 35.66 | 36.131 | 16.448 | 24.08 | 11.186 | 1 | 0 | 58.388 | 55.526 | 47.845 | 19.978 | 0 | 0 | 55.022 | 33.428 | [5 empty] | 0 | 0.4 | 8 | 3.339 | 3.0987 | 2.6963 | 2.5 | 0.59872 | 17.9308
11/20/08 | 16:49 | 0 | 17.904 | 0 | 3 | 0 | 36.531 | 37 | 35.002 | 36.108 | 15.41 | 24.009 | 11.212 | 0 | 0 | 58.409 | 55.503 | 47.889 | 19.978 | 0 | 0 | 54.999 | 33.498 | [5 empty] | 0 | 0.423 | 9 | 3.3315 | 3.0915 | 2.696 | 2.5 | 0.59152 | 17.7555
11/20/08 | 16:50 | 0 | 17.879 | 0 | 4 | 0 | 36.294 | 36.93 | 34.18 | 35.309 | 15.46 | 24.08 | 11.237 | 0 | 0 | 58.365 | 55.526 | 47.889 | 20.003 | 0 | 0 | 54.999 | 33.498 | [5 empty] | 0 | 0.985 | 10 | 3.3242 | 3.0846 | 2.6957 | 2.5 | 0.5846 | 17.5862
11/20/08 | 16:51 | 0 | 17.904 | 0 | 4 | 0 | 35.495 | 36.576 | 33.852 | 34.534 | 14.374 | 24.08 | 11.212 | 0 | 0 | 58.365 | 55.503 | 47.913 | 20.003 | 0 | 0 | 55.022 | 33.498 | [5 empty] | 0 | 0.961 | 11 | 3.3315 | 3.0915 | 2.696 | 2.5 | 0.59152 | 17.7555
11/20/08 | 16:52 | 0 | 17.879 | 0 | 4 | 0 | 34.72 | 35.708 | 33.594 | 34.275 | 14.15 | 24.129 | 11.186 | 0 | 0 | 58.343 | 55.503 | 47.889 | 20.003 | 0 | 0 | 54.999 | 33.476 | [5 empty] | 0 | 0.445 | 12 | 3.339 | 3.0987 | 2.6963 | 2.5 | 0.59872 | 17.9308
11/20/08 | 16:53 | 0 | 17.879 | 1 | 3 | 0 | 34.392 | 35.002 | 33.357 | 33.993 | 13.658 | 24.055 | 11.31 | 0 | 0 | 58.365 | 55.48 | 47.889 | 19.978 | 0 | 0 | 54.975 | 33.498 | [5 empty] | 0 | 0.399 | 13 | 3.3029 | 3.0644 | 2.6948 | 2.5 | 0.56439 | 17.0876
11/20/08 | 16:54 | 0 | 17.879 | 0 | 4 | 0 | 34.086 | 34.651 | 33.053 | 33.756 | 13.115 | 24.031 | 11.212 | 0 | 0 | 58.343 | 55.503 | 47.936 | 19.953 | 0 | 0 | 54.975 | 33.498 | [5 empty] | 0 | 0.33 | 14 | 3.3315 | 3.0915 | 2.696 | 2.5 | 0.59152 | 17.7555
11/20/08 | 16:55 | 0 | 17.879 | 0 | 4 | 0 | 43.133 | 34.392 | 32.747 | 33.381 | 31.019 | 23.96 | 11.161 | 0 | 0 | 58.32 | 55.456 | 47.866 | 20.003 | 0 | 0 | 54.929 | 33.476 | [5 empty] | 0 | 9.752 | 15 | 3.3463 | 3.1056 | 2.6966 | 2.5 | 0.60564 | 18.0986
11/20/08 | 16:56 | 0 | 17.879 | 0 | 4 | 0 | 46.676 | 44.61 | 32.414 | 33.053 | 31.62 | 23.984 | 11.114 | 1 | 0 | 58.276 | 55.503 | 47.822 | 19.978 | 0 | 0 | 54.999 | 33.498 | [5 empty] | 0 | 13.623 | 16 | 3.36 | 3.1186 | 2.6972 | 2.5 | 0.61864 | 18.412
11/20/08 | 16:57 | 1 | 17.846 | 0 | 4 | 0 | 47.332 | 47.012 | 32.215 | 32.716 | 31.902 | 23.952 | 11.179 | 2 | 0 | 58.29 | 55.449 | 47.815 | 19.945 | 0 | 0 | 54.922 | 33.491 | [5 empty] | 17.846 | 14.616 | 17 | 3.3411 | 3.1007 | 2.6964 | 2.5 | 0.60065 | 17.9778
11/20/08 | 16:58 | 0 | 17.879 | 0 | 3 | 0 | 47.546 | 47.637 | 32.174 | 32.536 | 32.512 | 23.96 | 11.161 | 2 | 0 | 58.254 | 55.456 | 47.775 | 20.003 | 0 | 0 | 54.929 | 33.498 | [5 empty] | 0 | 15.01 | 18 | 3.3463 | 3.1056 | 2.6966 | 2.5 | 0.60564 | 18.0986
11/20/08 | 16:59 | 0 | 17.871 | 0 | 4 | 0 | 47.791 | 47.859 | 32.407 | 32.431 | 33.163 | 23.903 | 11.179 | 1 | 0 | 58.247 | 55.405 | 47.768 | 19.945 | 0 | 0 | 54.898 | 33.491 | [5 empty] | 0 | 15.36 | 19 | 3.3411 | 3.1007 | 2.6964 | 2.5 | 0.60065 | 17.9778
11/20/08 | 17:00 | 0 | 17.871 | 0 | 4 | 0 | 48.135 | 48.135 | 32.692 | 32.785 | 33.467 | 23.879 | 11.229 | 2 | 0 | 58.267 | 55.426 | 47.721 | 19.97 | 0 | 0 | 54.945 | 33.515 | [5 empty] | 0 | 15.35 | 20 | 3.3265 | 3.0868 | 2.6958 | 2.5 | 0.58681 | 17.6405
11/20/08 | 17:01 | 1 | 17.796 | 0 | 3 | 0 | 48.685 | 48.387 | 33.067 | 33.208 | 34.407 | 23.977 | 11.179 | 2 | 0 | 58.29 | 55.543 | 47.768 | 19.996 | 0 | 0 | 54.922 | 33.515 | [5 empty] | 17.796 | 15.477 | 21 | 3.3411 | 3.1007 | 2.6964 | 2.5 | 0.60065 | 17.9778
11/20/08 | 17:02 | 0 | 17.869 | 1 | 4 | 0 | 49.213 | 49.166 | 33.818 | 33.701 | 35.23 | 23.999 | 11.277 | 1 | 0 | 58.313 | 55.473 | 47.698 | 20.018 | 0 | 0 | 54.877 | 33.536 | [5 empty] | 0 | 15.512 | 22 | 3.3125 | 3.0735 | 2.6952 | 2.5 | 0.57353 | 17.3138
11/20/08 | 17:03 | 0 | 17.859 | 0 | 3 | 1 | 49.845 | 49.684 | 34.491 | 34.349 | 35.785 | 23.891 | 11.141 | 2 | 0 | 58.258 | 55.396 | 47.735 | 19.933 | 0 | 0 | 54.798 | 33.457 | [5 empty] | 0 | 15.496 | 23 | 3.3521 | 3.1112 | 2.6968 | 2.5 | 0.61117 | 18.2323
11/20/08 | 17:04 | 0 | 17.859 | 0 | 4 | 0 | 40.671 | 49.892 | 35.079 | 35.103 | 20.664 | 24.014 | 11.192 | 1 | 0 | 58.281 | 55.417 | 47.759 | 19.958 | 0 | 0 | 54.73 | 33.433 | [5 empty] | 0 | 5.568 | 0 | 3.3373 | 3.0971 | 2.6962 | 2.5 | 0.59705 | 17.8904
11/20/08 | 17:05 | 0 | 17.859 | 0 | 3 | 0 | 37.311 | 40.437 | 35.407 | 35.62 | 18.203 | 24.06 | 11.166 | 0 | 0 | 58.304 | 55.44 | 47.826 | 19.983 | 0 | 0 | 54.775 | 33.433 | [5 empty] | 0 | 1.691 | 1 | 3.3449 | 3.1043 | 2.0147 | 1.8182 | 1.2861 | 38.4491
11/20/08 | 17:06 | 0 | 17.859 | 0 | 4 | 0 | 36.677 | 37.641 | 35.665 | 35.995 | 17.12 | 24.085 | 11.141 | 0 | 0 | 58.304 | 55.44 | 47.803 | 19.983 | 0 | 0 | 54.751 | 33.385 | [5 empty] | 0 | 0.682 | 2 | 3.3521 | 3.1112 | 2.015 | 1.8182 | 1.293 | 38.572
11/20/08 | 17:07 | 0 | 17.884 | 0 | 4 | 0 | 36.605 | 37.146 | 35.689 | 36.253 | 16.478 | 24.134 | 11.166 | 0 | 0 | 58.327 | 55.396 | 47.85 | 20.008 | 0 | 0 | 54.775 | 33.409 | [5 empty] | 0 | 0.352 | 3 | 3.3449 | 3.1043 | 2.0147 | 1.8182 | 1.2861 | 38.4491
11/20/08 | 17:08 | 0 | 17.884 | 0 | 3 | 0 | 36.605 | 37.052 | 34.89 | 36.112 | 15.317 | 24.134 | 11.141 | 0 | 0 | 58.304 | 55.396 | 47.85 | 19.983 | 0 | 0 | 54.751 | 33.34 | [5 empty] | 0 | 0.493 | 4 | 3.3521 | 3.1112 | 2.015 | 1.8182 | 1.293 | 38.572
11/20/08 | 17:09 | 0 | 17.884 | 0 | 4 | 0 | 36.206 | 37.005 | 34.115 | 35.148 | 15.785 | 24.205 | 11.166 | 0 | 0 | 58.281 | 55.417 | 47.873 | 19.983 | 0 | 0 | 54.821 | 33.409 | [5 empty] | 0 | 1.058 | 5 | 3.3449 | 3.1043 | 2.0147 | 1.8182 | 1.2861 | 38.4491
11/20/08 | 17:10 | 0 | 17.884 | 0 | 4 | 0 | 35.266 | 36.418 | 33.809 | 34.397 | 14.575 | 24.229 | 11.192 | 0 | 0 | 58.281 | 55.396 | 47.92 | 19.983 | 0 | 0 | 54.821 | 33.457 | [5 empty] | 0 | 0.869 | 6 | 3.3373 | 3.0971 | 2.0144 | 1.8182 | 1.2789 | 38.3207
11/20/08 | 17:11 | 0 | 17.884 | 0 | 4 | 0 | 34.608 | 35.454 | 33.644 | 34.163 | 13.934 | 24.229 | 11.141 | 0 | 0 | 58.192 | 55.326 | 47.803 | 19.958 | 0 | 0 | 54.868 | 33.409 | [5 empty] | 0 | 0.445 | 7 | 3.3521 | 3.1112 | 2.015 | 1.8182 | 1.293 | 38.572
11/20/08 | 17:12 | 0 | 17.859 | 0 | 3 | 0 | 34.28 | 34.866 | 33.34 | 33.95 | 13.316 | 24.229 | 11.166 | 1 | 0 | 58.238 | 55.372 | 47.85 | 20.008 | 0 | 0 | 54.821 | 33.385 | [5 empty] | 0 | 0.33 | 8 | 3.3449 | 3.1043 | 2.0147 | 1.8182 | 1.2861 | 38.4491
11/20/08 | 17:13 | 0 | 17.859 | 0 | 4 | 0 | 33.974 | 34.562 | 32.986 | 33.668 | 13.711 | 24.229 | 11.141 | 0 | 0 | 58.192 | 55.372 | 47.826 | 19.983 | 0 | 0 | 54.751 | 33.364 | [5 empty] | 0 | 0.306 | 9 | 3.3521 | 3.1112 | 2.015 | 1.8182 | 1.293 | 38.572
11/20/08 | 17:14 | 1 | 17.854 | 1 | 4 | 0 | 42.898 | 34.297 | 32.699 | 33.287 | 30.705 | 24.151 | 11.136 | 0 | 0 | 58.187 | 55.298 | 47.822 | 19.953 | 0 | 0 | 54.723 | 33.357 | [5 empty] | 17.854 | 9.611 | 10 | 3.3536 | 3.1126 | 2.0151 | 1.8182 | 1.2944 | 38.5966
11/20/08 | 17:15 | 0 | 17.884 | 0 | 4 | 0 | 46.589 | 44.456 | 32.397 | 33.058 | 31.769 | 24.18 | 11.141 | 1 | 0 | 58.215 | 55.326 | 47.782 | 19.983 | 0 | 0 | 54.73 | 33.385 | [5 empty] | 0 | 13.531 | 11 | 3.3521 | 3.1112 | 2.015 | 1.8182 | 1.293 | 38.572
11/20/08 | 17:16 | 0 | 17.906 | 0 | 4 | 0 | 47.369 | 47.003 | 32.228 | 32.752 | 31.963 | 24.134 | 11.141 | 2 | 0 | 58.192 | 55.302 | 47.759 | 19.983 | 0 | 0 | 54.73 | 33.409 | [5 empty] | 0 | 14.617 | 12 | 3.3521 | 3.1112 | 2.015 | 1.8182 | 1.293 | 38.572
11/20/08 | 17:17 | 0 | 17.876 | 0 | 4 | 0 | 47.479 | 47.616 | 32.125 | 32.439 | 32.653 | 24.08 | 11.161 | 1 | 0 | 58.165 | 55.298 | 47.707 | 19.953 | 0 | 0 | 54.77 | 33.381 | [5 empty] | 0 | 15.04 | 13 | 3.3463 | 3.1056 | 2.0148 | 1.8182 | 1.2875 | 38.4737
11/20/08 | 17:18 | 1 | 17.884 | 0 | 3 | 0 | 47.735 | 47.803 | 32.468 | 32.517 | 33.127 | 24.134 | 11.093 | 2 | 0 | 58.169 | 55.302 | 47.712 | 19.958 | 0 | 0 | 54.845 | 33.409 | [5 empty] | 17.884 | 15.218 | 14 | 3.3661 | 3.1245 | 2.0156 | 1.8182 | 1.3063 | 38.8066
11/20/08 | 17:19 | 0 | 17.854 | 0 | 4 | 0 | 47.892 | 48.051 | 32.864 | 32.912 | 33.756 | 24.104 | 11.063 | 2 | 0 | 58.119 | 55.274 | 47.684 | 19.903 | 0 | 0 | 54.793 | 33.311 | [5 empty] | 0 | 14.98 | 15 | 3.3749 | 3.1328 | 2.0159 | 1.8182 | 1.3146 | 38.9522
11/20/08 | 17:20 | 0 | 17.854 | 0 | 4 | 0 | 48.396 | 48.326 | 33.357 | 33.311 | 34.275 | 24.129 | 11.111 | 1 | 0 | 58.165 | 55.251 | 47.684 | 19.928 | 0 | 0 | 54.77 | 33.381 | [5 empty] | 0 | 15.085 | 16 | 3.3609 | 3.1195 | 2.0154 | 1.8182 | 1.3013 | 38.7189
11/20/08 | 17:21 | 0 | 17.854 | 0 | 3 | 0 | 49.129 | 48.9 | 33.945 | 33.897 | 35.096 | 24.129 | 10.963 | 2 | 0 | 58.119 | 55.274 | 47.661 | 19.928 | 0 | 0 | 54.77 | 33.381 | [5 empty] | 0 | 15.232 | 17 | 3.404 | 3.1604 | 2.0171 | 1.8182 | 1.3423 | 39.4321
11/20/08 | 17:22 | 1 | 17.854 | 0 | 4 | 0 | 49.885 | 49.61 | 34.72 | 34.579 | 33.522 | 24.175 | 10.963 | 2 | 0 | 58.185 | 55.251 | 47.661 | 19.953 | 0 | 0 | 54.768 | 33.405 | [5 empty] | 17.854 | 15.306 | 18 | 3.404 | 3.1604 | 2.0171 | 1.8182 | 1.3423 | 39.4321
11/20/08 | 17:23 | 0 | 17.876 | 0 | 3 | 0 | 40.454 | 49.586 | 35.261 | 35.33 | 21.26 | 24.2 | 10.865 | 1 | 0 | 58.185 | 55.228 | 47.682 | 19.928 | 0 | 0 | 54.723 | 33.381 | [5 empty] | 0 | 5.124 | 19 | 3.4325 | 3.1876 | 2.0183 | 1.8182 | 1.3694 | 39.8946
11/20/08 | 17:24 | 0 | 17.871 | 1 | 4 | 0 | 37.37 | 40.191 | 35.584 | 35.797 | 18.118 | 24.242 | 10.983 | 0 | 0 | 58.158 | 55.223 | 47.677 | 19.897 | 0 | 0 | 54.625 | 33.352 | [5 empty] | 0 | 1.573 | 20 | 3.3982 | 3.1549 | 2.0169 | 1.8182 | 1.3367 | 39.3368
11/20/08 | 17:25 | 0 | 17.854 | 0 | 4 | 0 | 36.811 | 37.705 | 35.801 | 36.129 | 16.72 | 24.246 | 10.94 | 0 | 0 | 58.185 | 55.251 | 47.752 | 19.953 | 0 | 0 | 54.653 | 33.426 | [5 empty] | 0 | 0.682 | 21 | 3.4107 | 3.1668 | 2.0174 | 1.8182 | 1.3486 | 39.5414
11/20/08 | 17:26 | 0 | 17.854 | 0 | 3 | 0 | 36.694 | 37.282 | 35.66 | 36.366 | 15.855 | 24.295 | 10.817 | 0 | 0 | 58.162 | 55.272 | 47.775 | 19.975 | 0 | 0 | 54.607 | 33.45 | [5 empty] | 0 | 0.328 | 22 | 3.4465 | 3.2009 | 2.0188 | 1.8182 | 1.3827 | 40.1183
11/20/08 | 17:27 | 0 | 17.876 | 0 | 4 | 0 | 36.694 | 37.141 | 34.813 | 36.084 | 14.915 | 24.345 | 10.767 | 0 | 0 | 58.162 | 55.251 | 47.798 | 19.928 | 0 | 0 | 54.562 | 33.45 | [5 empty] | 0 | 0.61 | 23 | 3.461 | 3.2147 | 2.0194 | 1.8182 | 1.3965 | 40.3494
11/20/08 | 17:28 | 0 | 17.823 | 0 | 4 | 0 | 36.172 | 36.971 | 34.01 | 34.995 | 14.145 | 24.34 | 10.787 | 0 | 0 | 58.135 | 55.2 | 47.791 | 19.923 | 0 | 0 | 54.558 | 33.421 | [5 empty] | 0 | 1.177 | 24 | 3.4552 | 3.2092 | 2.0192 | 1.8182 | 1.391 | 40.2572
11/20/08 | 17:29 | 0 | 17.854 | 0 | 4 | 0 | 35.189 | 36.366 | 33.708 | 34.39 | 14.176 | 24.32 | 10.792 | 0 | 0 | 58.162 | 55.204 | 47.819 | 19.928 | 0 | 0 | 54.607 | 33.405 | [5 empty] | 0 | 0.799 | 25 | 3.4538 | 3.2078 | 2.0191 | 1.8182 | 1.3896 | 40.2341
11/20/08 | 17:30 | 0 | 17.846 | 0 | 4 | 0 | 34.526 | 35.349 | 33.469 | 34.103 | 13.527 | 24.315 | 10.736 | 0 | 0 | 58.112 | 55.176 | 47.747 | 19.897 | 0 | 0 | 54.579 | 33.328 | [5 empty] | 0 | 0.423 | 26 | 3.4701 | 3.2233 | 2.0198 | 1.8182 | 1.4051 | 40.4917
11/20/08 | 17:31 | 0 | 17.823 | 0 | 4 | 0 | 34.22 | 34.761 | 33.256 | 33.845 | 13.328 | 24.242 | 10.762 | 0 | 0 | 58.089 | 55.2 | 47.791 | 19.923 | 0 | 0 | 54.579 | 33.28 | [5 empty] | 0 | 0.375 | 27 | 3.4625 | 3.2161 | 2.0195 | 1.8182 | 1.3979 | 40.3724
11/20/08 | 17:32 | 0 | 17.871 | 0 | 3 | 0 | 33.938 | 34.479 | 32.976 | 33.634 | 24.916 | 24.315 | 10.711 | 0 | 0 | 58.089 | 55.176 | 47.77 | 19.923 | 0 | 0 | 54.534 | 33.28 | [5 empty] | 0 | 0.304 | 28 | 3.4774 | 3.2302 | 2.0201 | 1.8182 | 1.412 | 40.6059
11/20/08 | 17:33 | 0 | 17.823 | 0 | 4 | 0 | 44.606 | 35.631 | 32.694 | 33.28 | 31.061 | 24.242 | 10.686 | 1 | 0 | 58.066 | 55.176 | 47.7 | 19.945 | 0 | 0 | 54.464 | 33.256 | [5 empty] | 0 | 11.326 | 29 | 3.4846 | 3.2371 | 2.0204 | 1.8182 | 1.4189 | 40.7197
11/20/08 | 17:34 | 0 | 17.876 | 0 | 4 | 0 | 47.019 | 45.712 | 32.414 | 33.027 | 31.74 | 24.224 | 10.792 | 1 | 0 | 58.094 | 55.134 | 47.705 | 19.975 | 0 | 0 | 54.492 | 33.285 | [5 empty] | 0 | 13.992 | 30 | 3.4538 | 3.2078 | 2.0191 | 1.8182 | 1.3896 | 40.2341
11/20/08 | 17:35 | 1 | 17.854 | 1 | 4 | 0 | 47.523 | 47.43 | 32.269 | 32.747 | 32.627 | 24.175 | 10.741 | 2 | 0 | 58.073 | 55.158 | 47.682 | 19.903 | 0 | 0 | 54.471 | 33.285 | [5 empty] | 17.854 | 14.776 | 31 | 3.4686 | 3.2219 | 2.0197 | 1.8182 | 1.4037 | 40.4688
11/20/08 | 17:36 | 0 | 17.876 | 0 | 4 | 1 | 47.661 | 47.819 | 32.294 | 32.51 | 32.981 | 24.151 | 10.741 | 1 | 0 | 58.073 | 55.158 | 47.705 | 19.953 | 0 | 0 | 54.516 | 33.357 | [5 empty] | 0 | 15.151 | 32 | 3.4686 | 3.2219 | 2.0197 | 1.8182 | 1.4037 | 40.4688
11/20/08 | 17:37 | 0 | 17.846 | 0 | 4 | 0 | 47.747 | 47.952 | 32.622 | 32.646 | 33.328 | 24.097 | 10.638 | 2 | 0 | 58.023 | 55.106 | 47.633 | 19.897 | 0 | 0 | 54.443 | 33.328 | [5 empty] | 0 | 15.101 | 0 | 3.4986 | 3.2504 | 2.021 | 1.8182 | 1.4322 | 40.9368
11/20/08 | 17:38 | 0 | 17.846 | 0 | 3 | 0 | 48.114 | 48.16 | 33.139 | 33.07 | 34.034 | 24.05 | 10.638 | 2 | 0 | 58.046 | 55.085 | 47.586 | 19.923 | 0 | 0 | 54.443 | 33.352 | [5 empty] | 0 | 15.044 | 1 | 3.4986 | 3.2504 | 2.8115 | 2.6087 | 0.64171 | 18.3417
11/20/08 | 17:39 | 1 | 17.846 | 0 | 4 | 0 | 48.688 | 48.594 | 33.656 | 33.61 | 34.856 | 24.072 | 10.588 | 1 | 0 | 58.046 | 55.106 | 47.609 | 19.945 | 0 | 0 | 54.443 | 33.352 | [5 empty] | 17.846 | 15.078 | 2 | 3.5132 | 3.2642 | 2.8121 | 2.6087 | 0.65555 | 18.6596
11/20/08 | 17:40 | 0 | 17.846 | 0 | 4 | 0 | 49.33 | 49.236 | 34.409 | 34.244 | 35.466 | 24.05 | 10.613 | 2 | 0 | 58.046 | 55.085 | 47.609 | 19.923 | 0 | 0 | 54.443 | 33.304 | [5 empty] | 0 | 15.086 | 3 | 3.5059 | 3.2573 | 2.8118 | 2.6087 | 0.64863 | 18.501
11/20/08 | 17:41 | 0 | 17.871 | 0 | 3 | 0 | 49.901 | 49.834 | 35.043 | 35.019 | 36.572 | 24.05 | 10.588 | 2 | 0 | 58.066 | 55.085 | 47.633 | 19.923 | 0 | 0 | 54.464 | 33.328 | [5 empty] | 0 | 14.882 | 4 | 3.5132 | 3.2642 | 2.8121 | 2.6087 | 0.65555 | 18.6596
11/20/08 | 17:42 | 0 | 17.831 | 0 | 4 | 0 | 47.64 | 50.459 | 35.521 | 35.71 | 26.733 | 24.107 | 10.598 | 1 | 0 | 58.073 | 55.069 | 47.616 | 19.93 | 0 | 0 | 54.45 | 33.314 | [5 empty] | 0 | 11.93 | 5 | 3.5103 | 3.2615 | 2.8119 | 2.6087 | 0.65278 | 18.5963
11/20/08 | 17:43 | 0 | 17.808 | 0 | 3 | 0 | 39.516 | 46.286 | 35.804 | 36.134 | 21.434 | 24.107 | 10.548 | 1 | 0 | 58.073 | 55.069 | 47.684 | 19.908 | 0 | 0 | 54.427 | 33.314 | [5 empty] | 0 | 3.382 | 6 | 3.5248 | 3.2753 | 2.8125 | 2.6087 | 0.66662 | 18.9121
11/20/08 | 17:44 | 0 | 17.808 | 0 | 4 | 0 | 37.66 | 39.564 | 35.993 | 36.438 | 19.166 | 24.082 | 10.475 | 0 | 0 | 58.053 | 55.046 | 47.663 | 19.908 | 0 | 0 | 54.427 | 33.266 | [5 empty] | 0 | 1.222 | 7 | 3.5461 | 3.2955 | 2.8134 | 2.6087 | 0.68682 | 19.3686
11/20/08 | 17:45 | 0 | 17.831 | 1 | 4 | 0 | 37.237 | 38.107 | 36.203 | 36.627 | 18.08 | 24.131 | 10.548 | 0 | 0 | 58.053 | 55.046 | 47.707 | 19.882 | 0 | 0 | 54.45 | 33.242 | [5 empty] | 0 | 0.61 | 8 | 3.5248 | 3.2753 | 2.8125 | 2.6087 | 0.66662 | 18.9121
11/20/08 | 17:46 | 0 | 17.831 | 0 | 4 | 0 | 37.095 | 37.684 | 35.687 | 36.744 | 17.094 | 24.131 | 10.5 | 0 | 0 | 58.073 | 55.069 | 47.754 | 19.908 | 0 | 0 | 54.427 | 33.242 | [5 empty] | 0 | 0.351 | 9 | 3.5388 | 3.2886 | 2.8131 | 2.6087 | 0.6799 | 19.2129
11/20/08 | 17:47 | 0 | 17.856 | 0 | 3 | 0 | 36.978 | 37.519 | 34.84 | 35.993 | 16.006 | 24.156 | 10.523 | 0 | 0 | 58.073 | 55.046 | 47.731 | 19.882 | 0 | 0 | 54.45 | 33.314 | [5 empty] | 0 | 0.985 | 10 | 3.5321 | 3.2822 | 2.8128 | 2.6087 | 0.67354 | 19.069
11/20/08 | 17:48 | 0 | 17.776 | 0 | 4 | 0 | 36.124 | 37.229 | 34.244 | 35.067 | 15.727 | 24.146 | 10.442 | 0 | 0 | 58.023 | 54.992 | 47.747 | 19.85 | 0 | 0 | 54.373 | 33.235 | [5 empty] | 0 | 1.057 | 11 | 3.5557 | 3.3047 | 2.8138 | 2.6087 | 0.69596 | 19.5731
11/20/08 | 17:49 | 0 | 17.808 | 0 | 4 | 0 | 35.239 | 36.296 | 33.971 | 34.581 | 15.513 | 24.156 | 10.45 | 0 | 0 | 58.053 | 55.046 | 47.731 | 19.882 | 0 | 0 | 54.404 | 33.29 | [5 empty] | 0 | 0.658 | 12 | 3.5534 | 3.3024 | 2.8137 | 2.6087 | 0.69374 | 19.5236
11/20/08 | 17:50 | 0 | 17.798 | 0 | 4 | 0 | 34.691 | 35.421 | 33.682 | 34.364 | 14.616 | 24.146 | 10.269 | 1 | 0 | 58 | 55.015 | 47.7 | 19.875 | 0 | 0 | 54.35 | 33.259 | [5 empty] | 0 | 0.327 | 13 | 3.6061 | 3.3525 | 2.8158 | 2.6087 | 0.74385 | 20.6276
11/20/08 | 17:51 | 0 | 17.831 | 0 | 4 | 0 | 34.44 | 35.029 | 33.524 | 34.089 | 14.598 | 24.178 | 10.425 | 0 | 0 | 58.03 | 55.022 | 47.684 | 19.93 | 0 | 0 | 54.45 | 33.29 | [5 empty] | 0 | 0.351 | 14 | 3.5606 | 3.3094 | 2.814 | 2.6087 | 0.70066 | 19.678
11/20/08 | 17:52 | 0 | 17.783 | 0 | 4 | 0 | 37.402 | 34.746 | 33.125 | 33.83 | 30.803 | 24.156 | 10.352 | 0 | 0 | 57.984 | 54.999 | 47.731 | 19.908 | 0 | 0 | 54.45 | 33.314 | [5 empty] | 0 | 3.572 | 15 | 3.5819 | 3.3296 | 2.8148 | 2.6087 | 0.72087 | 20.1254
11/20/08 | 17:53 | 1 | 17.798 | 0 | 4 | 0 | 46.095 | 41.179 | 32.835 | 33.376 | 32.095 | 24.075 | 10.392 | 0 | 0 | 57.932 | 54.968 | 47.633 | 19.897 | 0 | 0 | 54.397 | 33.259 | [5 empty] | 17.798 | 12.719 | 16 | 3.5702 | 3.3185 | 2.8144 | 2.6087 | 0.7098 | 19.8809
11/20/08 | 17:54 | 0 | 17.798 | 0 | 4 | 0 | 47.402 | 46.898 | 32.529 | 33.094 | 32.67 | 24.075 | 10.467 | 2 | 0 | 57.932 | 54.968 | 47.563 | 19.875 | 0 | 0 | 54.303 | 33.283 | [5 empty] | 0 | 14.308 | 17 | 3.5484 | 3.2977 | 2.8135 | 2.6087 | 0.68904 | 19.4182
11/20/08 | 17:55 | 0 | 17.776 | 0 | 4 | 0 | 47.677 | 47.724 | 32.338 | 32.835 | 32.952 | 23.955 | 10.392 | 2 | 0 | 57.911 | 54.924 | 47.563 | 19.875 | 0 | 0 | 54.327 | 33.283 | [5 empty] | 0 | 14.842 | 18 | 3.5702 | 3.3185 | 2.8144 | 2.6087 | 0.7098 | 19.8809
11/20/08 | 17:56 | 1 | 17.831 | 1 | 4 | 0 | 47.777 | 48.074 | 32.701 | 32.701 | 33.5 | 24.011 | 10.5 | 1 | 0 | 57.941 | 54.954 | 47.549 | 19.882 | 0 | 0 | 54.334 | 33.29 | [5 empty] | 17.831 | 15.076 | 19 | 3.5388 | 3.2886 | 2.8131 | 2.6087 | 0.6799 | 19.2129
11/20/08 | 17:57 | 0 | 17.831 | 0 | 3 | 0 | 47.915 | 48.121 | 33.196 | 33.125 | 34.323 | 23.962 | 10.45 | 2 | 0 | 57.941 | 54.978 | 47.525 | 19.908 | 0 | 0 | 54.38 | 33.29 | [5 empty] | 0 | 14.79 | 20 | 3.5534 | 3.3024 | 2.8137 | 2.6087 | 0.69374 | 19.5236
11/20/08 | 17:58 | 0 | 17.776 | 0 | 4 | 0 | 48.389 | 48.342 | 33.61 | 33.634 | 34.833 | 23.955 | 10.467 | 2 | 0 | 57.888 | 54.924 | 47.472 | 19.875 | 0 | 0 | 54.327 | 33.235 | [5 empty] | 0 | 14.755 | 21 | 3.5484 | 3.2977 | 2.8135 | 2.6087 | 0.68904 | 19.4182
11/20/08 | 17:59 | 0 | 17.808 | 0 | 4 | 1 | 49.176 | 48.923 | 34.275 | 34.182 | 35.804 | 23.938 | 10.302 | 1 | 0 | 57.941 | 54.954 | 47.502 | 19.955 | 0 | 0 | 54.357 | 33.266 | [5 empty] | 0 | 14.994 | 22 | 3.5965 | 3.3434 | 2.8154 | 2.6087 | 0.73471 | 20.4287
11/20/08 | 18:00 | 1 | 17.725 | 0 | 4 | 0 | 49.696 | 49.696 | 34.95 | 34.95 | 36.383 | 23.979 | 10.319 | 2 | 0 | 57.888 | 54.924 | 47.518 | 19.875 | 0 | 0 | 54.35 | 33.187 | [5 empty] | 17.725 | 14.746 | 0 | 3.5915 | 3.3387 | 2.8152 | 2.6087 | 0.73001 | 20.3259
11/20/08 | 18:01 | 0 | 17.783 | 0 | 3 | 0 | 50.436 | 50.254 | 35.615 | 35.687 | 35.311 | 24.011 | 10.374 | 2 | 0 | 57.961 | 54.931 | 47.549 | 19.908 | 0 | 0 | 54.334 | 33.242 | [5 empty] | 0 | 14.749 | 1 | 3.5755 | 3.3235 | 2.8146 | 2.6087 | 0.71478 | 19.9911
11/20/08 | 18:02 | 0 | 17.788 | 0 | 4 | 0 | 41.332 | 50.03 | 35.902 | 36.232 | 23.197 | 24.038 | 10.329 | 0 | 0 | 57.945 | 54.915 | 47.553 | 19.91 | 0 | 0 | 54.294 | 33.247 | [5 empty] | 0 | 5.1 | 2 | 3.5886 | 3.3359 | 2.8151 | 2.6087 | 0.72724 | 20.2652
11/20/08 | 18:03 | 0 | 17.763 | 0 | 4 | 0 | 38.277 | 41.049 | 36.139 | 36.584 | 20.497 | 24.038 | 10.256 | 1 | 0 | 57.945 | 54.938 | 47.621 | 19.887 | 0 | 0 | 54.294 | 33.295 | [5 empty] | 0 | 1.693 | 3 | 3.6099 | 3.3561 | 2.816 | 2.6087 | 0.74744 | 20.7057
11/20/08 | 18:04 | 0 | 17.788 | 0 | 3 | 0 | 37.547 | 38.605 | 36.325 | 36.749 | 19.319 | 24.087 | 10.281 | 0 | 0 | 57.945 | 54.938 | 47.714 | 19.91 | 0 | 0 | 54.317 | 33.271 | [5 empty] | 0 | 0.798 | 4 | 3.6026 | 3.3492 | 2.8157 | 2.6087 | 0.74052 | 20.5554
11/20/08 | 18:05 | 0 | 17.763 | 0 | 4 | 0 | 37.289 | 38.019 | 36.139 | 37.007 | 18.922 | 24.136 | 10.231 | 0 | 0 | 57.968 | 54.891 | 47.691 | 19.91 | 0 | 0 | 54.294 | 33.223 | [5 empty] | 0 | 0.282 | 5 | 3.6171 | 3.3631 | 2.8163 | 2.6087 | 0.75436 | 20.8553
11/20/08 | 18:06 | 0 | 17.738 | 1 | 4 | 0 | 37.241 | 37.76 | 35.268 | 36.538 | 17.346 | 24.112 | 10.256 | 0 | 0 | 57.945 | 54.915 | 47.714 | 19.91 | 0 | 0 | 54.273 | 33.247 | [5 empty] | 0 | 0.703 | 6 | 3.6099 | 3.3561 | 2.816 | 2.6087 | 0.74744 | 20.7057
11/20/08 | 18:07 | 0 | 17.738 | 0 | 4 | 0 | 36.679 | 37.595 | 34.424 | 35.55 | 16.604 | 24.161 | 10.158 | 0 | 0 | 57.945 | 54.915 | 47.738 | 19.91 | 0 | 0 | 54.25 | 33.247 | [5 empty] | 0 | 1.129 | 7 | 3.6384 | 3.3833 | 2.8171 | 2.6087 | 0.77457 | 21.2888
11/20/08 | 18:08 | 0 | 17.738 | 0 | 4 | 0 | 35.667 | 36.866 | 34.141 | 34.916 | 15.863 | 24.183 | 10.256 | 0 | 0 | 57.945 | 54.915 | 47.738 | 19.935 | 0 | 0 | 54.226 | 33.271 | [5 empty] | 0 | 0.751 | 8 | 3.6099 | 3.3561 | 2.816 | 2.6087 | 0.74744 | 20.7057
11/20/08 | 18:09 | 0 | 17.763 | 0 | 4 | 0 | 35.01 | 35.809 | 33.859 | 34.562 | 15.739 | 24.112 | 10.307 | 0 | 0 | 57.902 | 54.891 | 47.714 | 19.935 | 0 | 0 | 54.18 | 33.223 | [5 empty] | 0 | 0.448 | 9 | 3.595 | 3.342 | 2.8154 | 2.6087 | 0.73333 | 20.3985
11/20/08 | 18:10 | 0 | 17.733 | 0 | 4 | 0 | 34.605 | 35.194 | 33.641 | 34.254 | 15.289 | 24.082 | 10.349 | 0 | 0 | 57.852 | 54.887 | 47.64 | 19.88 | 0 | 0 | 54.152 | 33.194 | [5 empty] | 0 | 0.351 | 10 | 3.5828 | 3.3304 | 2.8149 | 2.6087 | 0.7217 | 20.1437
11/20/08 | 18:11 | 0 | 17.733 | 0 | 4 | 0 | 34.323 | 34.888 | 33.266 | 34.017 | 26.804 | 24.009 | 10.324 | 0 | 0 | 57.852 | 54.863 | 47.663 | 19.93 | 0 | 0 | 54.107 | 33.242 | [5 empty] | 0 | 0.306 | 11 | 3.5901 | 3.3373 | 2.8152 | 2.6087 | 0.72862 | 20.2956
11/20/08 | 18:12 | 0 | 17.763 | 0 | 4 | 0 | 44.687 | 35.997 | 32.964 | 33.718 | 32.495 | 24.063 | 10.379 | 0 | 0 | 57.879 | 54.891 | 47.668 | 19.935 | 0 | 0 | 54.25 | 33.271 | [5 empty] | 0 | 10.969 | 12 | 3.574 | 3.3221 | 2.8145 | 2.6087 | 0.7134 | 19.9606
11/20/08 | 18:13 | 0 | 17.683 | 0 | 4 | 0 | 47.388 | 45.875 | 32.608 | 33.314 | 32.914 | 23.987 | 10.276 | 2 | 0 | 57.852 | 54.84 | 47.593 | 19.93 | 0 | 0 | 54.128 | 33.173 | [5 empty] | 0 | 14.074 | 13 | 3.604 | 3.3506 | 2.8157 | 2.6087 | 0.74191 | 20.5855
11/20/08 | 18:14 | 1 | 17.708 | 0 | 4 | 0 | 47.71 | 47.731 | 32.466 | 32.984 | 33.335 | 23.962 | 10.276 | 2 | 0 | 57.806 | 54.84 | 47.502 | 19.905 | 0 | 0 | 54.107 | 33.173 | [5 empty] | 17.708 | 14.726 | 14 | 3.604 | 3.3506 | 2.8157 | 2.6087 | 0.74191 | 20.5855
11/20/08 | 18:15 | 0 | 17.708 | 0 | 3 | 0 | 47.962 | 48.076 | 32.56 | 32.773 | 33.572 | 23.987 | 10.324 | 1 | 0 | 57.829 | 54.84 | 47.502 | 19.905 | 0 | 0 | 54.084 | 33.194 | [5 empty] | 0 | 15.189 | 15 | 3.5901 | 3.3373 | 2.8152 | 2.6087 | 0.72862 | 20.2956
11/20/08 | 18:16 | 0 | 17.738 | 1 | 4 | 0 | 47.966 | 48.265 | 33.106 | 33.084 | 34.424 | 24.038 | 10.354 | 2 | 0 | 57.788 | 54.821 | 47.507 | 19.935 | 0 | 0 | 54.112 | 33.177 | [5 empty] | 0 | 14.882 | 16 | 3.5813 | 3.329 | 2.8148 | 2.6087 | 0.72032 | 20.1132
11/20/08 | 18:17 | 1 | 17.708 | 0 | 4 | 0 | 48.305 | 48.373 | 33.548 | 33.641 | 35.005 | 23.962 | 10.251 | 2 | 0 | 57.761 | 54.793 | 47.434 | 19.88 | 0 | 0 | 54.107 | 33.173 | [5 empty] | 17.708 | 14.664 | 17 | 3.6113 | 3.3575 | 2.816 | 2.6087 | 0.74883 | 20.7356
11/20/08 | 18:18 | 0 | 17.733 | 0 | 4 | 0 | 48.97 | 48.856 | 34.206 | 34.158 | 35.639 | 23.962 | 10.226 | 1 | 0 | 57.806 | 54.793 | 47.455 | 19.88 | 0 | 0 | 54.128 | 33.194 | [5 empty] | 0 | 14.812 | 18 | 3.6186 | 3.3644 | 2.8163 | 2.6087 | 0.75575 | 20.8851
11/20/08 | 18:19 | 0 | 17.733 | 0 | 3 | 0 | 49.68 | 49.498 | 34.957 | 34.864 | 36.579 | 23.913 | 10.176 | 2 | 0 | 57.806 | 54.772 | 47.455 | 19.905 | 0 | 0 | 54.107 | 33.218 | [5 empty] | 0 | 14.816 | 19 | 3.6331 | 3.3783 | 2.8169 | 2.6087 | 0.76959 | 21.1824
11/20/08 | 18:20 | 0 | 17.632 | 0 | 4 | 0 | 50.3 | 50.324 | 35.498 | 35.804 | 37.402 | 23.913 | 10.153 | 2 | 0 | 57.806 | 54.702 | 47.572 | 19.832 | 0 | 0 | 54.175 | 33.173 | [5 empty] | 0 | 14.496 | 20 | 3.6398 | 3.3846 | 2.8172 | 2.6087 | 0.77595 | 21.3183
11/20/08 | 18:21 | 0 | 17.708 | 0 | 4 | 0 | 48.695 | 50.851 | 36.038 | 36.275 | 28.515 | 23.913 | 10.299 | 1 | 0 | 57.829 | 54.793 | 47.525 | 19.88 | 0 | 0 | 54.061 | 33.29 | [5 empty] | 0 | 12.42 | 21 | 3.5973 | 3.3442 | 2.8155 | 2.6087 | 0.73554 | 20.4469
11/20/08 | 18:22 | 0 | 17.723 | 0 | 4 | 1 | 40.258 | 47.147 | 36.263 | 36.71 | 21.831 | 24.023 | 10.364 | 1 | 0 | 57.84 | 54.784 | 47.56 | 19.895 | 0 | 0 | 54.049 | 33.302 | [5 empty] | 0 | 3.548 | 22 | 3.5784 | 3.3262 | 2.8147 | 2.6087 | 0.71755 | 20.0522
11/20/08 | 18:23 | 0 | 17.69 | 0 | 3 | 0 | 38.205 | 40.085 | 36.373 | 36.89 | 19.887 | 24.016 | 10.307 | 0 | 0 | 57.834 | 54.821 | 47.577 | 19.862 | 0 | 0 | 53.974 | 33.318 | [5 empty] | 0 | 1.315 | 0 | 3.595 | 3.342 | 2.8154 | 2.6087 | 0.73333 | 20.3985
11/20/08 | 18:24 | 0 | 17.698 | 0 | 4 | 0 | 37.72 | 38.59 | 36.545 | 37.11 | 19.156 | 24.121 | 10.291 | 0 | 0 | 57.84 | 54.784 | 47.63 | 19.87 | 0 | 0 | 54.028 | 33.302 | [5 empty] | 0 | 0.61 | 1 | 3.5997 | 3.3465 | 2.0819 | 1.875 | 1.4715 | 40.8775
11/20/08 | 18:25 | 0 | 17.69 | 0 | 4 | 0 | 37.547 | 38.088 | 36.163 | 37.196 | 18.183 | 24.136 | 10.234 | 0 | 0 | 57.811 | 54.777 | 47.6 | 19.837 | 0 | 0 | 53.998 | 33.225 | [5 empty] | 0 | 0.351 | 2 | 3.6163 | 3.3622 | 2.0825 | 1.875 | 1.4872 | 41.1262
11/20/08 | 18:26 | 0 | 17.715 | 0 | 4 | 0 | 37.406 | 37.995 | 35.151 | 36.397 | 18.085 | 24.136 | 10.234 | 0 | 0 | 57.834 | 54.754 | 47.644 | 19.862 | 0 | 0 | 53.974 | 33.225 | [5 empty] | 0 | 1.009 | 3 | 3.6163 | 3.3622 | 2.0825 | 1.875 | 1.4872 | 41.1262
11/20/08 | 18:27 | 0 | 17.64 | 1 | 4 | 0 | 36.514 | 37.784 | 34.447 | 35.457 | 16.68 | 24.136 | 10.183 | 0 | 0 | 57.788 | 54.707 | 47.668 | 19.887 | 0 | 0 | 54.019 | 33.249 | [5 empty] | 0 | 1.057 | 4 | 3.6311 | 3.3763 | 2.0831 | 1.875 | 1.5013 | 41.3467
11/20/08 | 18:28 | 0 | 17.64 | 0 | 4 | 0 | 35.526 | 36.749 | 34.141 | 34.916 | 16.408 | 24.161 | 10.183 | 0 | 0 | 57.788 | 54.754 | 47.668 | 19.862 | 0 | 0 | 54.019 | 33.249 | [5 empty] | 0 | 0.61 | 5 | 3.6311 | 3.3763 | 2.0831 | 1.875 | 1.5013 | 41.3467
11/20/08 | 18:29 | 0 | 17.665 | 0 | 4 | 0 | 34.988 | 35.739 | 33.976 | 34.589 | 15.47 | 24.065 | 10.307 | 0 | 0 | 57.788 | 54.73 | 47.644 | 19.862 | 0 | 0 | 53.998 | 33.271 | [5 empty] | 0 | 0.399 | 6 | 3.595 | 3.342 | 2.0817 | 1.875 | 1.467 | 40.8073
11/20/08 | 18:30 | 0 | 17.69 | 0 | 4 | 0 | 34.682 | 35.268 | 33.742 | 34.4 | 15.767 | 24.065 | 10.382 | 0 | 0 | 57.788 | 54.73 | 47.6 | 19.887 | 0 | 0 | 53.974 | 33.295 | [5 empty] | 0 | 0.282 | 7 | 3.5732 | 3.3213 | 2.0808 | 1.875 | 1.4463 | 40.4757
11/20/08 | 18:31 | 1 | 17.715 | 0 | 4 | 0 | 34.493 | 34.964 | 33.342 | 34.093 | 29.822 | 24.136 | 10.407 | 0 | 0 | 57.765 | 54.754 | 47.553 | 19.938 | 0 | 0 | 53.974 | 33.295 | [5 empty] | 17.715 | 0.4 | 8 | 3.5659 | 3.3143 | 2.0805 | 1.875 | 1.4393 | 40.3643
11/20/08 | 18:32 | 0 | 17.69 | 0 | 4 | 0 | 45.329 | 38.112 | 32.988 | 33.67 | 32.988 | 24.04 | 10.307 | 1 | 0 | 57.765 | 54.707 | 47.553 | 19.913 | 0 | 0 | 53.928 | 33.318 | [5 empty] | 0 | 11.659 | 9 | 3.595 | 3.342 | 2.0817 | 1.875 | 1.467 | 40.8073
11/20/08 | 18:33 | 0 | 17.715 | 0 | 4 | 0 | 47.348 | 46.4 | 32.699 | 33.357 | 33.287 | 23.96 | 10.274 | 1 | 0 | 57.713 | 54.677 | 47.453 | 19.88 | 0 | 0 | 53.921 | 33.311 | [5 empty] | 0 | 13.991 | 10 | 3.6046 | 3.3512 | 2.0821 | 1.875 | 1.4762 | 40.9519
11/20/08 | 18:34 | 0 | 17.69 | 0 | 4 | 0 | 47.714 | 47.782 | 32.543 | 33.06 | 33.649 | 23.945 | 10.307 | 2 | 0 | 57.722 | 54.684 | 47.462 | 19.887 | 0 | 0 | 53.928 | 33.271 | [5 empty] | 0 | 14.654 | 11 | 3.595 | 3.342 | 2.0817 | 1.875 | 1.467 | 40.8073
11/20/08 | 18:35 | 1 | 17.715 | 0 | 4 | 0 | 47.852 | 48.128 | 32.778 | 32.943 | 33.928 | 24.016 | 10.284 | 2 | 0 | 57.699 | 54.754 | 47.439 | 19.963 | 0 | 0 | 53.951 | 33.249 | [5 empty] | 17.715 | 14.909 | 12 | 3.6017 | 3.3484 | 2.0819 | 1.875 | 1.4734 | 40.9082
11/20/08 | 18:36 | 0 | 17.73 | 0 | 4 | 0 | 47.981 | 48.233 | 33.287 | 33.311 | 34.579 | 23.96 | 10.274 | 1 | 0 | 57.692 | 54.677 | 47.385 | 19.905 | 0 | 0 | 53.944 | 33.263 | [5 empty] | 0 | 14.67 | 13 | 3.6046 | 3.3512 | 2.0821 | 1.875 | 1.4762 | 40.9519
11/20/08 | 18:37 | 0 | 17.683 | 1 | 4 | 0 | 48.37 | 48.37 | 33.828 | 33.897 | 35.144 | 23.913 | 10.349 | 2 | 0 | 57.713 | 54.677 | 47.362 | 19.905 | 0 | 0 | 53.921 | 33.263 | [5 empty] | 0 | 14.473 | 14 | 3.5828 | 3.3304 | 2.0812 | 1.875 | 1.4554 | 40.6221
11/20/08 | 18:38 | 0 | 17.632 | 0 | 3 | 0 | 48.991 | 48.898 | 34.438 | 34.438 | 35.942 | 23.864 | 10.251 | 2 | 0 | 57.669 | 54.653 | 47.318 | 19.88 | 0 | 0 | 53.874 | 33.239 | [5 empty] | 0 | 14.553 | 15 | 3.6113 | 3.3575 | 2.0823 | 1.875 | 1.4825 | 41.0522
11/20/08 | 18:39 | 1 | 17.582 | 0 | 4 | 0 | 49.563 | 49.519 | 35.167 | 35.12 | 36.835 | 23.839 | 10.103 | 1 | 0 | 57.624 | 54.586 | 47.271 | 19.782 | 0 | 0 | 53.783 | 33.194 | [5 empty] | 17.582 | 14.443 | 16 | 3.6544 | 3.3985 | 2.0841 | 1.875 | 1.5235 | 41.6891
11/20/08 | 18:40 | 0 | 17.64 | 0 | 4 | 0 | 50.35 | 50.191 | 35.856 | 35.928 | 37.854 | 23.8 | 10.234 | 2 | 0 | 57.676 | 54.593 | 47.348 | 19.837 | 0 | 0 | 53.766 | 33.201 | [5 empty] | 0 | 14.422 | 17 | 3.6163 | 3.3622 | 2.0825 | 1.875 | 1.4872 | 41.1262
11/20/08 | 18:41 | 0 | 17.592 | 0 | 4 | 0 | 47.483 | 50.97 | 36.155 | 36.459 | 28.802 | 23.839 | 10.176 | 1 | 0 | 57.646 | 54.562 | 47.318 | 19.782 | 0 | 0 | 53.736 | 33.194 | [5 empty] | 0 | 11.024 | 18 | 3.6331 | 3.3783 | 2.0832 | 1.875 | 1.5033 | 41.3769
11/20/08 | 18:42 | 0 | 17.554 | 0 | 3 | 0 | 39.911 | 45.892 | 36.34 | 36.763 | 23.378 | 23.861 | 10.173 | 1 | 0 | 57.599 | 54.56 | 47.336 | 19.802 | 0 | 0 | 53.666 | 33.144 | [5 empty] | 0 | 3.148 | 19 | 3.634 | 3.3791 | 2.0833 | 1.875 | 1.5041 | 41.3898
11/20/08 | 18:43 | 0 | 17.554 | 0 | 4 | 0 | 38.172 | 39.935 | 36.481 | 36.928 | 20.296 | 23.788 | 10.246 | 0 | 0 | 57.621 | 54.583 | 47.383 | 19.802 | 0 | 0 | 53.689 | 33.144 | [5 empty] | 0 | 1.244 | 20 | 3.6128 | 3.3589 | 2.0824 | 1.875 | 1.4839 | 41.074
11/20/08 | 18:44 | 0 | 17.58 | 0 | 4 | 0 | 37.703 | 38.571 | 36.598 | 37.091 | 19.556 | 23.837 | 10.198 | 0 | 0 | 57.667 | 54.537 | 47.451 | 19.827 | 0 | 0 | 53.689 | 33.144 | [5 empty] | 0 | 0.612 | 21 | 3.6267 | 3.3722 | 2.083 | 1.875 | 1.4972 | 41.282
11/20/08 | 18:45 | 0 | 17.504 | 0 | 4 | 0 | 37.557 | 38.098 | 35.983 | 37.086 | 18.711 | 23.832 | 10.193 | 0 | 0 | 57.617 | 54.532 | 47.423 | 19.724 | 0 | 0 | 53.706 | 33.139 | [5 empty] | 0 | 0.471 | 22 | 3.6282 | 3.3736 | 2.083 | 1.875 | 1.4986 | 41.3036
11/20/08 | 18:46 | 0 | 17.554 | 0 | 4 | 0 | 37.327 | 38.031 | 35.024 | 36.27 | 17.336 | 24.006 | 10.173 | 1 | 0 | 57.621 | 54.56 | 47.451 | 19.827 | 0 | 0 | 53.757 | 33.168 | [5 empty] | 0 | 1.057 | 23 | 3.634 | 3.3791 | 2.0833 | 1.875 | 1.5041 | 41.3898
11/20/08 | 18:47 | 0 | 17.58 | 0 | 4 | 0 | 36.363 | 37.562 | 34.459 | 35.234 | 16.793 | 23.957 | 10.123 | 0 | 0 | 57.644 | 54.537 | 47.474 | 19.827 | 0 | 0 | 53.689 | 33.168 | [5 empty] | 0 | 1.129 | 24 | 3.6486 | 3.393 | 2.0838 | 1.875 | 1.518 | 41.6039
11/20/08 | 18:48 | 0 | 17.58 | 1 | 4 | 0 | 35.399 | 36.505 | 34.153 | 34.766 | 15.928 | 24.006 | 10.173 | 0 | 0 | 57.621 | 54.537 | 47.451 | 19.827 | 0 | 0 | 53.666 | 33.144 | [5 empty] | 0 | 0.633 | 25 | 3.634 | 3.3791 | 2.0833 | 1.875 | 1.5041 | 41.3898
11/20/08 | 18:49 | 0 | 17.554 | 0 | 4 | 0 | 34.907 | 35.634 | 33.895 | 34.479 | 15.971 | 24.121 | 10.093 | 0 | 0 | 57.548 | 54.509 | 47.402 | 19.797 | 0 | 0 | 53.661 | 33.115 | [5 empty] | 0 | 0.428 | 26 | 3.6573 | 3.4013 | 2.0842 | 1.875 | 1.5263 | 41.7316
11/20/08 | 18:50 | 0 | 17.58 | 0 | 4 | 0 | 34.601 | 35.141 | 33.66 | 34.273 | 14.94 | 24.102 | 10.123 | 0 | 0 | 57.621 | 54.537 | 47.43 | 19.852 | 0 | 0 | 53.71 | 33.12 | [5 empty] | 0 | 0.328 | 27 | 3.6486 | 3.393 | 2.0838 | 1.875 | 1.518 | 41.6039
11/20/08 | 18:51 | 0 | 17.58 | 0 | 4 | 0 | 38.454 | 34.835 | 33.285 | 33.991 | 31.715 | 24.077 | 10.246 | 0 | 0 | 57.576 | 54.513 | 47.383 | 19.827 | 0 | 0 | 53.643 | 33.051 | [5 empty] | 0 | 4.463 | 28 | 3.6128 | 3.3589 | 2.0824 | 1.875 | 1.4839 | 41.074
11/20/08 | 18:52 | 1 | 17.58 | 0 | 4 | 0 | 46.214 | 42.049 | 32.933 | 33.613 | 32.814 | 24.151 | 10.271 | 0 | 0 | 57.599 | 54.513 | 47.383 | 19.852 | 0 | 0 | 53.619 | 33.051 | [5 empty] | 17.58 | 12.601 | 29 | 3.6055 | 3.352 | 2.0821 | 1.875 | 1.477 | 40.965
11/20/08 | 18:53 | 0 | 17.549 | 0 | 4 | 0 | 47.469 | 46.989 | 32.622 | 33.184 | 33.163 | 24.121 | 10.143 | 2 | 0 | 57.459 | 54.394 | 47.194 | 19.724 | 0 | 0 | 53.568 | 32.998 | [5 empty] | 0 | 14.285 | 30 | 3.6428 | 3.3874 | 2.0836 | 1.875 | 1.5124 | 41.5185
11/20/08 | 18:54 | 0 | 17.554 | 0 | 4 | 1 | 47.703 | 47.887 | 32.555 | 33.003 | 33.826 | 24.222 | 10.1 | 2 | 0 | 57.532 | 54.49 | 47.245 | 19.802 | 0 | 0 | 53.643 | 33.027 | [5 empty] | 0 | 14.7 | 31 | 3.6553 | 3.3993 | 2.0841 | 1.875 | 1.5243 | 41.7019
11/20/08 | 18:55 | 0 | 17.524 | 0 | 4 | 0 | 47.812 | 48.02 | 32.905 | 32.926 | 34.055 | 24.217 | 10.143 | 1 | 0 | 57.482 | 54.462 | 47.194 | 19.822 | 0 | 0 | 53.615 | 33.046 | [5 empty] | 0 | 14.886 | 0 | 3.6428 | 3.3874 | 2.0836 | 1.875 | 1.5124 | 41.5185
11/20/08 | 18:56 | 1 | 17.549 | 0 | 4 | 0 | 47.927 | 48.135 | 33.515 | 33.515 | 34.665 | 24.217 | 10.168 | 2 | 0 | 57.505 | 54.441 | 47.194 | 19.772 | 0 | 0 | 53.568 | 33.067 | [5 empty] | 17.549 | 14.412 | 1 | 3.6355 | 3.3805 | 2.817 | 2.6087 | 0.7718 | 21.2297
11/20/08 | 18:57 | 0 | 17.524 | 0 | 4 | 0 | 48.639 | 48.387 | 34.007 | 34.103 | 35.488 | 24.291 | 10.168 | 2 | 0 | 57.482 | 54.462 | 47.147 | 19.822 | 0 | 0 | 53.615 | 33.046 | [5 empty] | 0 | 14.536 | 2 | 3.6355 | 3.3805 | 2.817 | 2.6087 | 0.7718 | 21.2297
11/20/08 | 18:58 | 0 | 17.549 | 1 | 3 | 0 | 49.213 | 49.119 | 34.761 | 34.689 | 36.005 | 24.337 | 10.241 | 2 | 0 | 57.505 | 54.462 | 47.171 | 19.847 | 0 | 0 | 53.638 | 33.067 | [5 empty] | 0 | 14.524 | 3 | 3.6142 | 3.3603 | 2.8162 | 2.6087 | 0.7516 | 20.7955
11/20/08 | 18:59 | 0 | 17.504 | 0 | 4 | 0 | 49.855 | 49.74 | 35.443 | 35.488 | 37.203 | 24.337 | 10.168 | 1 | 0 | 57.528 | 54.394 | 47.241 | 19.797 | 0 | 0 | 53.638 | 33.067 | [5 empty] | 0 | 14.367 | 4 | 3.6355 | 3.3805 | 2.817 | 2.6087 | 0.7718 | 21.2297
11/20/08 | 19:00 | 1 | 17.524 | 0 | 4 | 0 | 50.658 | 50.427 | 35.983 | 36.218 | 38.05 | 24.386 | 10.168 | 2 | 0 | 57.528 | 54.418 | 47.194 | 19.797 | 0 | 0 | 53.615 | 33.067 | [5 empty] | 17.524 | 14.44 | 5 | 3.6355 | 3.3805 | 2.817 | 2.6087 | 0.7718 | 21.2297
11/20/08 | 19:01 | 0 | 17.517 | 0 | 4 | 0 | 43.683 | 51.108 | 36.304 | 36.655 | 25.654 | 24.425 | 10.012 | 1 | 0 | 57.498 | 54.387 | 47.234 | 19.815 | 0 | 0 | 53.631 | 32.991 | [5 empty] | 0 | 7.028 | 6 | 3.6809 | 3.4237 | 2.8189 | 2.6087 | 0.81498 | 22.1408
11/20/08 | 19:02 | 0 | 17.592 | 0 | 4 | 0 | 39.219 | 42.886 | 36.636 | 37.036 | 22.14 | 24.501 | 10.211 | 0 | 0 | 57.592 | 54.483 | 47.329 | 19.865 | 0 | 0 | 53.68 | 33.11 | [5 empty] | 0 | 2.183 | 7 | 3.623 | 3.3686 | 2.8165 | 2.6087 | 0.7599 | 20.9746
11/20/08 | 19:03 | 0 | 17.617 | 0 | 3 | 0 | 38.141 | 39.361 | 36.753 | 37.27 | 20.111 | 24.501 | 10.11 | 0 | 0 | 57.592 | 54.46 | 47.374 | 19.815 | 0 | 0 | 53.636 | 33.134 | [5 empty] | 0 | 0.871 | 8 | 3.6524 | 3.3966 | 2.8177 | 2.6087 | 0.78786 | 21.5711
11/20/08 | 19:04 | 0 | 17.592 | 0 | 4 | 0 | 37.835 | 38.54 | 36.753 | 37.411 | 19.271 | 24.524 | 10.136 | 1 | 0 | 57.592 | 54.46 | 47.397 | 19.84 | 0 | 0 | 53.636 | 33.134 | [5 empty] | 0 | 0.424 | 9 | 3.6448 | 3.3894 | 2.8174 | 2.6087 | 0.78066 | 21.4185
11/20/08 | 19:05 | 0 | 17.534 | 0 | 4 | 0 | 37.756 | 38.248 | 35.806 | 37.17 | 17.906 | 24.541 | 10.153 | 0 | 0 | 57.539 | 54.429 | 47.367 | 19.807 | 0 | 0 | 53.65 | 33.127 | [5 empty] | 0 | 0.586 | 10 | 3.6398 | 3.3846 | 2.8172 | 2.6087 | 0.77595 | 21.3183
11/20/08 | 19:06 | 0 | 17.592 | 0 | 4 | 0 | 37.318 | 38.117 | 34.897 | 36.048 | 16.878 | 24.597 | 10.161 | 0 | 0 | 57.569 | 54.46 | 47.42 | 19.84 | 0 | 0 | 53.657 | 33.158 | [5 empty] | 0 | 1.27 | 11 | 3.6375 | 3.3824 | 2.8171 | 2.6087 | 0.77374 | 21.2711
11/20/08 | 19:07 | 0 | 17.559 | 0 | 4 | 0 | 36.206 | 37.38 | 34.349 | 35.124 | 17.366 | 24.614 | 10.128 | 0 | 0 | 57.539 | 54.429 | 47.367 | 19.782 | 0 | 0 | 53.605 | 33.127 | [5 empty] | 0 | 1.082 | 12 | 3.6471 | 3.3916 | 2.8175 | 2.6087 | 0.78287 | 21.4655
11/20/08 | 19:08 | 0 | 17.592 | 0 | 4 | 0 | 35.366 | 36.306 | 34.098 | 34.756 | 17.127 | 24.622 | 10.136 | 0 | 0 | 57.569 | 54.436 | 47.397 | 19.84 | 0 | 0 | 53.657 | 33.158 | [5 empty] | 0 | 0.61 | 13 | 3.6448 | 3.3894 | 2.8174 | 2.6087 | 0.78066 | 21.4185
11/20/08 | 19:09 | 0 | 17.592 | 1 | 4 | 0 | 34.919 | 35.483 | 33.933 | 34.567 | 15.719 | 24.548 | 10.063 | 0 | 0 | 57.546 | 54.436 | 47.397 | 19.84 | 0 | 0 | 53.657 | 33.158 | [5 empty] | 0 | 0.352 | 14 | 3.6661 | 3.4096 | 2.8183 | 2.6087 | 0.80087 | 21.8454
11/20/08 | 19:10 | 0 | 17.559 | 0 | 4 | 0 | 34.629 | 35.053 | 33.62 | 34.302 | 15.463 | 24.565 | 10.153 | 0 | 0 | 57.496 | 54.406 | 47.343 | 19.832 | 0 | 0 | 53.626 | 33.127 | [5 empty] | 0 | 0.327 | 15 | 3.6398 | 3.3846 | 2.8172 | 2.6087 | 0.77595 | 21.3183
11/20/08 | 19:11 | 0 | 17.592 | 0 | 4 | 0 | 41.478 | 34.897 | 33.275 | 33.957 | 32.306 | 24.597 | 10.136 | 0 | 0 | 57.503 | 54.415 | 47.329 | 19.84 | 0 | 0 | 53.612 | 33.158 | [5 empty] | 0 | 7.521 | 16 | 3.6448 | 3.3894 | 2.8174 | 2.6087 | 0.78066 | 21.4185
11/20/08 | 19:12 | 0 | 17.514 | 0 | 5 | 0 | 46.61 | 43.771 | 32.89 | 33.503 | 32.986 | 24.492 | 10.103 | 1 | 0 | 57.45 | 54.315 | 47.229 | 19.782 | 0 | 0 | 53.535 | 33.103 | [5 empty] | 0 | 13.107 | 17 | 3.6544 | 3.3985 | 2.8178 | 2.6087 | 0.78979 | 21.6121
11/20/08 | 19:13 | 1 | 17.559 | 0 | 4 | 0 | 47.595 | 47.299 | 32.749 | 33.314 | 33.127 | 24.492 | 10.128 | 1 | 0 | 57.45 | 54.315 | 47.206 | 19.782 | 0 | 0 | 53.582 | 33.127 | [5 empty] | 17.559 | 14.281 | 18 | 3.6471 | 3.3916 | 2.8175 | 2.6087 | 0.78287 | 21.4655
11/20/08 | 19:14 | 0 | 17.585 | 0 | 4 | 0 | 47.78 | 47.847 | 32.704 | 33.055 | 33.689 | 24.47 | 10.103 | 2 | 0 | 57.45 | 54.362 | 47.185 | 19.807 | 0 | 0 | 53.582 | 33.103 | [5 empty] | 0 | 14.725 | 19 | 3.6544 | 3.3985 | 2.8178 | 2.6087 | 0.78979 | 21.6121
11/20/08 | 19:15 | 0 | 17.585 | 0 | 4 | 0 | 47.826 | 48.123 | 33.22 | 33.173 | 34.16 | 24.47 | 10.005 | 2 | 0 | 57.427 | 54.315 | 47.138 | 19.782 | 0 | 0 | 53.559 | 33.103 | [5 empty] | 0 | 14.653 | 20 | 3.6829 | 3.4256 | 2.8189 | 2.6087 | 0.81692 | 22.1812
11/20/08 | 19:16 | 0 | 17.585 | 0 | 3 | 0 | 47.964 | 48.193 | 33.785 | 33.761 | 34.866 | 24.47 | 9.98 | 2 | 0 | 57.427 | 54.292 | 47.161 | 19.807 | 0 | 0 | 53.559 | 33.079 | [5 empty] | 0 | 14.203 | 21 | 3.6902 | 3.4325 | 2.8192 | 2.6087 | 0.82384 | 22.3249
11/20/08 | 19:17 | 1 | 17.61 | 0 | 4 | 1 | 48.606 | 48.468 | 34.443 | 34.395 | 35.593 | 24.516 | 10.005 | 1 | 0 | 57.45 | 54.315 | 47.161 | 19.807 | 0 | 0 | 53.512 | 33.079 | [5 empty] | 17.61 | 14.211 | 22 | 3.6829 | 3.4256 | 2.8189 | 2.6087 | 0.81692 | 22.1812
11/20/08 | 19:18 | 0 | 17.61 | 1 | 4 | 0 | 49.339 | 49.133 | 35.148 | 35.077 | 36.557 | 24.47 | 9.929 | 2 | 0 | 57.427 | 54.315 | 47.161 | 19.807 | 0 | 0 | 53.489 | 33.055 | [5 empty] | 0 | 14.262 | 0 | 3.7051 | 3.4467 | 2.8198 | 2.6087 | 0.83796 | 22.6165
11/20/08 | 19:19 | 0 | 17.61 | 0 | 4 | 0 | 50.027 | 49.866 | 35.782 | 35.875 | 37.473 | 24.541 | 10.005 | 2 | 0 | 57.45 | 54.292 | 47.161 | 19.807 | 0 | 0 | 53.444 | 33.007 | [5 empty] | 0 | 14.152 | 1 | 3.6829 | 3.4256 | 2.7102 | 2.5 | 0.92562 | 25.1325
11/20/08 | 19:20 | 0 | 17.514 | 0 | 4 | 0 | 50.807 | 50.532 | 36.206 | 36.533 | 38.485 | 24.492 | 10.005 | 1 | 0 | 57.45 | 54.268 | 47.138 | 19.807 | 0 | 0 | 53.468 | 33.007 | [5 empty] | 0 | 14.274 | 2 | 3.6829 | 3.4256 | 2.7102 | 2.5 | 0.92562 | 25.1325
11/20/08 | 19:21 | 0 | 17.559 | 0 | 4 | 0 | 42.269 | 50.555 | 36.44 | 36.957 | 26.228 | 24.59 | 9.929 | 1 | 0 | 57.45 | 54.268 | 47.206 | 19.807 | 0 | 0 | 53.421 | 33.079 | [5 empty] | 0 | 5.312 | 3 | 3.7051 | 3.4467 | 2.7111 | 2.5 | 0.94665 | 25.5502
11/20/08 | 19:22 | 0 | 17.554 | 0 | 4 | 0 | 38.925 | 41.604 | 36.574 | 37.115 | 22.92 | 24.582 | 9.924 | 0 | 0 | 57.421 | 54.264 | 47.245 | 19.802 | 0 | 0 | 53.437 | 33.027 | [5 empty] | 0 | 1.81 | 4 | 3.7065 | 3.448 | 2.7112 | 2.5 | 0.94804 | 25.5775
11/20/08 | 19:23 | 0 | 17.524 | 0 | 3 | 0 | 38.074 | 39.107 | 36.71 | 37.275 | 20.578 | 24.553 | 9.919 | 1 | 0 | 57.416 | 54.236 | 47.194 | 19.747 | 0 | 0 | 53.433 | 32.998 | [5 empty] | 0 | 0.799 | 5 | 3.708 | 3.4494 | 2.7113 | 2.5 | 0.94942 | 25.6047
11/20/08 | 19:24 | 0 | 17.529 | 0 | 4 | 0 | 37.844 | 38.502 | 36.574 | 37.445 | 20.124 | 24.462 | 10.025 | 0 | 0 | 57.443 | 54.24 | 47.292 | 19.777 | 0 | 0 | 53.414 | 33.003 | [5 empty] | 0 | 0.399 | 6 | 3.6771 | 3.4201 | 2.71 | 2.5 | 0.92008 | 25.0218
11/20/08 | 19:25 | 0 | 17.504 | 0 | 4 | 0 | 37.727 | 38.267 | 35.541 | 36.952 | 18.593 | 24.416 | 9.852 | 0 | 0 | 57.421 | 54.24 | 47.292 | 19.752 | 0 | 0 | 53.367 | 33.027 | [5 empty] | 0 | 0.775 | 7 | 3.7275 | 3.468 | 2.712 | 2.5 | 0.96797 | 25.9683
11/20/08 | 19:26 | 0 | 17.504 | 0 | 4 | 0 | 36.973 | 38.055 | 34.624 | 35.799 | 17.753 | 24.391 | 9.899 | 0 | 0 | 57.421 | 54.217 | 47.336 | 19.752 | 0 | 0 | 53.367 | 32.955 | [5 empty] | 0 | 1.174 | 8 | 3.7138 | 3.455 | 2.7115 | 2.5 | 0.95496 | 25.7137
11/20/08 | 19:27 | 0 | 17.474 | 0 | 5 | 0 | 35.842 | 37.086 | 34.172 | 34.947 | 16.662 | 24.408 | 9.995 | 0 | 0 | 57.393 | 54.166 | 47.332 | 19.722 | 0 | 0 | 53.363 | 32.926 | [5 empty] | 0 | 0.895 | 9 | 3.6859 | 3.4284 | 2.7104 | 2.5 | 0.92838 | 25.1877
11/20/08 | 19:28 | 0 | 17.484 | 0 | 4 | 0 | 35.072 | 35.988 | 34.012 | 34.624 | 16.099 | 24.438 | 10.025 | 0 | 0 | 57.377 | 54.17 | 47.269 | 19.752 | 0 | 0 | 53.367 | 32.933 | [5 empty] | 0 | 0.448 | 10 | 3.6771 | 3.4201 | 2.71 | 2.5 | 0.92008 | 25.0218
11/20/08 | 19:29 | 0 | 17.454 | 0 | 4 | 0 | 34.713 | 35.277 | 33.773 | 34.455 | 15.674 | 24.386 | 9.945 | 0 | 0 | 57.35 | 54.166 | 47.217 | 19.772 | 0 | 0 | 53.318 | 32.95 | [5 empty] | 0 | 0.258 | 11 | 3.7004 | 3.4422 | 2.7109 | 2.5 | 0.94222 | 25.4627
11/20/08 | 19:30 | 0 | 17.454 | 1 | 4 | 0 | 34.502 | 34.995 | 33.421 | 34.172 | 25.35 | 24.362 | 9.97 | 0 | 0 | 57.327 | 54.189 | 47.241 | 19.772 | 0 | 0 | 53.295 | 32.998 | [5 empty] | 0 | 0.33 | 12 | 3.6931 | 3.4353 | 2.7107 | 2.5 | 0.9353 | 25.3255
11/20/08 | 19:31 | 1 | 17.454 | 0 | 4 | 0 | 44.3 | 35.794 | 33.067 | 33.797 | 32.974 | 24.288 | 9.945 | 0 | 0 | 57.327 | 54.142 | 47.194 | 19.722 | 0 | 0 | 53.339 | 32.974 | [5 empty] | 17.454 | 10.503 | 13 | 3.7004 | 3.4422 | 2.7109 | 2.5 | 0.94222 | 25.4627
11/20/08 | 19:32 | 0 | 17.474 | 0 | 4 | 0 | 47.035 | 45.728 | 32.785 | 33.443 | 33.421 | 24.217 | 9.945 | 1 | 0 | 57.304 | 54.142 | 47.103 | 19.747 | 0 | 0 | 53.295 | 33.022 | [5 empty] | 0 | 13.592 | 14 | 3.7004 | 3.4422 | 2.7109 | 2.5 | 0.94222 | 25.4627
11/20/08 | 19:33 | 0 | 17.474 | 0 | 4 | 0 | 47.654 | 47.493 | 32.622 | 33.163 | 34.007 | 24.217 | 9.995 | 2 | 0 | 57.215 | 54.189 | 47.056 | 19.772 | 0 | 0 | 53.295 | 33.043 | [5 empty] | 0 | 14.491 | 15 | 3.6859 | 3.4284 | 2.7104 | 2.5 | 0.92838 | 25.1877
11/20/08 | 19:34 | 1 | 17.474 | 0 | 4 | 0 | 47.815 | 47.929 | 32.833 | 32.95 | 34.314 | 24.168 | 9.945 | 2 | 0 | 57.281 | 54.142 | 47.08 | 19.772 | 0 | 0 | 53.295 | 33.022 | [5 empty] | 17.474 | 14.865 | 16 | 3.7004 | 3.4422 | 2.7109 | 2.5 | 0.94222 | 25.4627
11/20/08 | 19:35 | 0 | 17.484 | 0 | 4 | 0 | 47.864 | 48.163 | 33.426 | 33.402 | 34.577 | 24.222 | 9.975 | 2 | 0 | 57.309 | 54.147 | 47.063 | 19.777 | 0 | 0 | 53.3 | 33.051 | [5 empty] | 0 | 14.462 | 17 | 3.6917 | 3.4339 | 2.7106 | 2.5 | 0.93392 | 25.298
11/20/08 | 19:36 | 0 | 17.454 | 0 | 4 | 0 | 48.272 | 48.205 | 33.938 | 33.983 | 35.464 | 24.193 | 9.919 | 1 | 0 | 57.281 | 54.142 | 47.035 | 19.772 | 0 | 0 | 53.295 | 32.998 | [5 empty] | 0 | 14.289 | 18 | 3.708 | 3.4494 | 2.7113 | 2.5 | 0.94942 | 25.6047
11/20/08 | 19:37 | 0 | 17.474 | 0 | 4 | 0 | 49.075 | 48.846 | 34.665 | 34.644 | 36.194 | 24.143 | 10.017 | 2 | 0 | 57.259 | 54.119 | 47.035 | 19.747 | 0 | 0 | 53.295 | 33.022 | [5 empty] | 0 | 14.431 | 19 | 3.6794 | 3.4223 | 2.7101 | 2.5 | 0.92229 | 25.0661
11/20/08 | 19:38 | 1 | 17.474 | 0 | 4 | 0 | 49.787 | 49.556 | 35.395 | 35.395 | 37.299 | 24.168 | 10.043 | 2 | 0 | 57.281 | 54.119 | 47.012 | 19.772 | 0 | 0 | 53.248 | 33.022 | [5 empty] | 17.474 | 14.392 | 20 | 3.6719 | 3.4151 | 2.7098 | 2.5 | 0.9151 | 24.9218
11/20/08 | 19:39 | 0 | 17.454 | 1 | 3 | 0 | 50.588 | 50.291 | 36.029 | 36.146 | 38.239 | 24.168 | 10.043 | 1 | 0 | 57.304 | 54.119 | 47.056 | 19.772 | 0 | 0 | 53.225 | 33.091 | [5 empty] | 0 | 14.442 | 21 | 3.6719 | 3.4151 | 2.7098 | 2.5 | 0.9151 | 24.9218
11/20/08 | 19:40 | 0 | 17.441 | 0 | 4 | 0 | 45.261 | 51.085 | 36.351 | 36.727 | 26.907 | 24.161 | 10.035 | 2 | 0 | 57.275 | 54.112 | 47.026 | 19.739 | 0 | 0 | 53.218 | 33.036 | [5 empty] | 0 | 8.534 | 22 | 3.6742 | 3.4173 | 2.7099 | 2.5 | 0.91731 | 24.9663
11/20/08 | 19:41 | 0 | 17.454 | 0 | 4 | 1 | 39.602 | 44.114 | 36.641 | 37.062 | 22.915 | 24.242 | 10.043 | 0 | 0 | 57.281 | 54.075 | 47.103 | 19.747 | 0 | 0 | 53.225 | 32.998 | [5 empty] | 0 | 2.54 | 23 | 3.6719 | 3.4151 | 2.7098 | 2.5 | 0.9151 | 24.9218
11/20/08 | 19:42 | 0 | 17.477 | 0 | 4 | 0 | 38.311 | 39.696 | 36.875 | 37.299 | 21.157 | 24.242 | 9.945 | 0 | 0 | 57.306 | 54.121 | 47.129 | 19.747 | 0 | 0 | 53.227 | 33.022 | [5 empty] | 0 | 1.012 | 0 | 3.7004 | 3.4422 | 2.7109 | 2.5 | 0.94222 | 25.4627
11/20/08 | 19:43 | 0 | 17.424 | 0 | 4 | 0 | 37.904 | 38.681 | 36.825 | 37.483 | 19.546 | 24.261 | 9.914 | 0 | 0 | 57.279 | 54.093 | 47.145 | 19.716 | 0 | 0 | 53.199 | 32.924 | [5 empty] | 0 | 0.421 | 1 | 3.7094 | 3.4508 | 2.0863 | 1.875 | 1.5758 | 42.4809
11/20/08 | 19:44 | 0 | 17.454 | 0 | 4 | 0 | 37.863 | 38.287 | 35.959 | 37.37 | 19.279 | 24.266 | 9.894 | 0 | 0 | 57.306 | 54.145 | 47.196 | 19.797 | 0 | 0 | 53.227 | 32.929 | [5 empty] | 0 | 0.493 | 2 | 3.7153 | 3.4563 | 2.0866 | 1.875 | 1.5813 | 42.5633
11/20/08 | 19:45 | 0 | 17.429 | 0 | 3 | 0 | 37.488 | 38.334 | 34.785 | 36.148 | 18.364 | 24.266 | 9.847 | 0 | 0 | 57.306 | 54.054 | 47.287 | 19.747 | 0 | 0 | 53.204 | 32.929 | [5 empty] | 0 | 1.34 | 3 | 3.729 | 3.4694 | 2.0871 | 1.875 | 1.5944 | 42.756
11/20/08 | 19:46 | 0 | 17.275 | 0 | 4 | 0 | 36.285 | 37.858 | 33.981 | 35.249 | 16.732 | 24.212 | 9.741 | 0 | 0 | 57.256 | 53.888 | 47.397 | 19.644 | 0 | 0 | 53.246 | 32.828 | [5 empty] | 0 | 1.036 | 4 | 3.7598 | 3.4987 | 2.0884 | 1.875 | 1.6237 | 43.1853
11/20/08 | 19:47 | 0 | 17.399 | 0 | 4 | 0 | 35.249 | 36.426 | 33.675 | 34.498 | 16.187 | 24.283 | 9.716 | 1 | 0 | 57.233 | 54.049 | 47.215 | 19.716 | 0 | 0 | 53.223 | 32.969 | [5 empty] | 0 | 0.751 | 5 | 3.7671 | 3.5056 | 2.0887 | 1.875 | 1.6306 | 43.2856
11/20/08 | 19:48 | 0 | 17.446 | 0 | 4 | 0 | 34.639 | 35.39 | 33.675 | 34.122 | 15.915 | 24.261 | 9.766 | 0 | 0 | 57.233 | 54.07 | 47.122 | 19.742 | 0 | 0 | 53.199 | 33.017 | [5 empty] | 0 | 0.517 | 6 | 3.7525 | 3.4918 | 2.0881 | 1.875 | 1.6168 | 43.0847
11/20/08 | 19:49 | 0 | 17.469 | 0 | 4 | 0 | 34.263 | 34.825 | 33.323 | 33.909 | 15.546 | 24.237 | 9.791 | 0 | 0 | 57.233 | 54.002 | 47.077 | 19.716 | 0 | 0 | 53.199 | 32.969 | [5 empty] | 0 | 0.354 | 7 | 3.7453 | 3.4849 | 2.0878 | 1.875 | 1.6099 | 42.9837
11/20/08 | 19:50 | 0 | 17.469 | 1 | 4 | 0 | 38.258 | 34.522 | 33.041 | 33.699 | 31.463 | 24.188 | 9.839 | 0 | 0 | 57.211 | 54.026 | 47.101 | 19.742 | 0 | 0 | 53.176 | 32.969 | [5 empty] | 0 | 4.559 | 8 | 3.7313 | 3.4716 | 2.0872 | 1.875 | 1.5966 | 42.7886
11/20/08 | 19:51 | 0 | 17.446 | 0 | 4 | 0 | 46.435 | 41.688 | 32.759 | 33.323 | 32.711 | 24.163 | 9.766 | 0 | 0 | 57.211 | 54.002 | 47.007 | 19.767 | 0 | 0 | 53.176 | 32.969 | [5 empty] | 0 | 13.112 | 9 | 3.7525 | 3.4918 | 2.0881 | 1.875 | 1.6168 | 43.0847
11/20/08 | 19:52 | 1 | 17.469 | 0 | 4 | 0 | 47.511 | 47.077 | 32.524 | 33.041 | 33.017 | 24.139 | 9.716 | 2 | 0 | 57.167 | 54.026 | 47.007 | 19.767 | 0 | 0 | 53.132 | 32.969 | [5 empty] | 17.469 | 14.47 | 10 | 3.7671 | 3.5056 | 2.0887 | 1.875 | 1.6306 | 43.2856
11/20/08 | 19:53 | 0 | 17.469 | 0 | 4 | 0 | 47.857 | 47.88 | 32.38 | 32.828 | 33.51 | 24.067 | 9.839 | 2 | 0 | 57.167 | 53.979 | 46.963 | 19.767 | 0 | 0 | 53.085 | 32.993 | [5 empty] | 0 | 15.029 | 11 | 3.7313 | 3.4716 | 2.0872 | 1.875 | 1.5966 | 42.7886
11/20/08 | 19:54 | 0 | 17.446 | 0 | 4 | 0 | 47.901 | 48.156 | 32.876 | 32.687 | 33.933 | 24.018 | 9.741 | 1 | 0 | 57.144 | 53.956 | 46.94 | 19.742 | 0 | 0 | 53.062 | 32.945 | [5 empty] | 0 | 15.214 | 12 | 3.7598 | 3.4987 | 2.0884 | 1.875 | 1.6237 | 43.1853
11/20/08 | 19:55 | 1 | 17.414 | 0 | 3 | 0 | 48.125 | 48.193 | 33.55 | 33.433 | 34.653 | 24.036 | 9.683 | 2 | 0 | 57.115 | 53.949 | 46.886 | 19.734 | 0 | 0 | 53.008 | 32.914 | [5 empty] | 17.414 | 14.692 | 13 | 3.7767 | 3.5147 | 2.089 | 1.875 | 1.6397 | 43.4173
11/20/08 | 19:56 | 0 | 17.446 | 0 | 4 | 0 | 48.888 | 48.613 | 34.168 | 34.144 | 35.462 | 24.067 | 9.716 | 2 | 0 | 57.144 | 53.979 | 46.893 | 19.767 | 0 | 0 | 53.085 | 32.9 | [5 empty] | 0 | 14.744 | 14 | 3.7671 | 3.5056 | 2.0887 | 1.875 | 1.6306 | 43.2856
11/20/08 | 19:57 | 0 | 17.446 | 0 | 4 | 0 | 49.668 | 49.416 | 34.921 | 34.849 | 36.33 | 24.067 | 9.691 | 1 | 0 | 57.122 | 53.979 | 46.893 | 19.767 | 0 | 0 | 53.062 | 32.9 | [5 empty] | 0 | 14.819 | 15 | 3.7744 | 3.5125 | 2.0889 | 1.875 | 1.6375 | 43.3854
11/20/08 | 19:58 | 0 | 17.446 | 0 | 3 | 0 | 50.333 | 50.149 | 35.696 | 35.672 | 37.366 | 24.018 | 9.741 | 2 | 0 | 57.167 | 53.979 | 46.916 | 19.742 | 0 | 0 | 53.085 | 32.969 | [5 empty] | 0 | 14.661 | 16 | 3.7598 | 3.4987 | 2.0884 | 1.875 | 1.6237 | 43.1853
11/20/08 | 19:59 | 0 | 17.446 | 0 | 4 | 0 | 46.617 | 50.884 | 36.285 | 36.402 | 27.272 | 24.067 | 9.741 | 1 | 0 | 57.167 | 53.979 | 46.963 | 19.767 | 0 | 0 | 53.085 | 33.017 | [5 empty] | 0 | 10.215 | 17 | 3.7598 | 3.4987 | 2.0884 | 1.875 | 1.6237 | 43.1853
11/20/08 | 20:00 | 0 | 17.391 | 1 | 4 | 0 | 39.684 | 45.28 | 36.629 | 36.933 | 23.553 | 24.131 | 9.56 | 1 | 0 | 57.138 | 53.949 | 46.933 | 19.709 | 0 | 0 | 53.008 | 32.962 | [5 empty] | 0 | 2.751 | 18 | 3.8125 | 3.5488 | 2.0905 | 1.875 | 1.6738 | 43.9024
11/20/08 | 20:01 | 0 | 17.414 | 0 | 3 | 0 | 38.275 | 39.777 | 36.794 | 37.239 | 21.265 | 24.18 | 9.635 | 0 | 0 | 57.158 | 53.949 | 47.047 | 19.709 | 0 | 0 | 53.055 | 32.938 | [5 empty] | 0 | 1.036 | 19 | 3.7907 | 3.528 | 2.0896 | 1.875 | 1.653 | 43.6077
11/20/08 | 20:02 | 0 | 17.424 | 0 | 4 | 0 | 37.909 | 38.612 | 36.945 | 37.437 | 19.425 | 24.119 | 9.648 | 0 | 0 | 57.147 | 53.914 | 47.01 | 19.722 | 0 | 0 | 53.017 | 32.926 | [5 empty] | 0 | 0.472 | 20 | 3.7869 | 3.5244 | 2.0895 | 1.875 | 1.6494 | 43.5563
11/20/08 | 20:03 | 0 | 17.424 | 0 | 4 | 0 | 37.861 | 38.354 | 36.194 | 37.509 | 18.759 | 24.094 | 9.648 | 0 | 0 | 57.147 | 53.89 | 47.056 | 19.722 | 0 | 0 | 52.973 | 32.878 | [5 empty] | 0 | 0.352 | 21 | 3.7869 | 3.5244 | 2.0895 | 1.875 | 1.6494 | 43.5563
11/20/08 | 20:04 | 0 | 17.401 | 0 | 4 | 0 | 37.626 | 38.308 | 34.876 | 36.356 | 18.19 | 24.168 | 9.547 | 0 | 0 | 57.101 | 53.935 | 47.056 | 19.747 | 0 | 0 | 52.973 | 32.878 | [5 empty] | 0 | 1.27 | 22 | 3.8163 | 3.5524 | 2.0906 | 1.875 | 1.6774 | 43.9532
11/20/08 | 20:05 | 0 | 17.424 | 0 | 4 | 0 | 36.404 | 37.861 | 34.125 | 35.017 | 17.844 | 24.143 | 9.547 | 0 | 0 | 57.124 | 53.914 | 47.033 | 19.722 | 0 | 0 | 52.973 | 32.833 | [5 empty] | 0 | 1.387 | 23 | 3.8163 | 3.5524 | 2.0906 | 1.875 | 1.6774 | 43.9532
11/20/08 | 20:06 | 0 | 17.424 | 0 | 4 | 0 | 35.206 | 36.473 | 33.677 | 34.314 | 18.216 | 24.143 | 9.572 | 0 | 0 | 57.124 | 53.89 | 47.033 | 19.696 | 0 | 0 | 52.973 | 32.854 | [5 empty] | 0 | 0.892 | 24 | 3.809 | 3.5455 | 2.0904 | 1.875 | 1.6705 | 43.8555
11/20/08 | 20:07 | 0 | 17.424 | 0 | 4 | 0 | 34.476 | 35.371 | 33.326 | 33.936 | 17.695 | 24.119 | 9.547 | 0 | 0 | 57.101 | 53.89 | 47.01 | 19.747 | 0 | 0 | 53.017 | 32.833 | [5 empty] | 0 | 0.54 | 25 | 3.8163 | 3.5524 | 2.0906 | 1.875 | 1.6774 | 43.9532
11/20/08 | 20:08 | 0 | 17.378 | 0 | 4 | 0 | 34.077 | 34.734 | 33.019 | 33.653 | 16.81 | 24.048 | 9.424 | 0 | 0 | 57.078 | 53.867 | 47.056 | 19.696 | 0 | 0 | 53.017 | 32.809 | [5 empty] | 0 | 0.424 | 26 | 3.8521 | 3.5864 | 2.0921 | 1.875 | 1.7114 | 44.4283
11/20/08 | 20:09 | 1 | 17.401 | 0 | 4 | 0 | 38.732 | 34.314 | 32.737 | 33.443 | 32.068 | 24.07 | 9.424 | 0 | 0 | 57.055 | 53.844 | 47.01 | 19.722 | 0 | 0 | 53.041 | 32.833 | [5 empty] | 17.401 | 5.289 | 27 | 3.8521 | 3.5864 | 2.0921 | 1.875 | 1.7114 | 44.4283
11/20/08 | 20:10 | 0 | 17.401 | 0 | 4 | 0 | 46.277 | 42.092 | 32.407 | 33.091 | 33.019 | 24.07 | 9.351 | 1 | 0 | 57.055 | 53.867 | 46.919 | 19.722 | 0 | 0 | 53.017 | 32.833 | [5 empty] | 0 | 13.186 | 28 | 3.8734 | 3.6066 | 2.093 | 1.875 | 1.7316 | 44.7062
11/20/08 | 20:11 | 0 | 17.378 | 1 | 4 | 0 | 47.446 | 46.989 | 32.262 | 32.761 | 33.467 | 23.999 | 9.351 | 2 | 0 | 57.035 | 53.82 | 46.895 | 19.696 | 0 | 0 | 52.996 | 32.854 | [5 empty] | 0 | 14.685 | 29 | 3.8734 | 3.6066 | 2.093 | 1.875 | 1.7316 | 44.7062
11/20/08 | 20:12 | 1 | 17.424 | 0 | 4 | 0 | 47.768 | 47.859 | 32.166 | 32.527 | 33.725 | 23.974 | 9.399 | 2 | 0 | 57.035 | 53.82 | 46.872 | 19.722 | 0 | 0 | 52.973 | 32.854 | [5 empty] | 17.424 | 15.241 | 30 | 3.8594 | 3.5934 | 2.0924 | 1.875 | 1.7184 | 44.5238
11/20/08 | 20:13 | 0 | 17.449 | 0 | 4 | 1 | 47.882 | 48.088 | 32.833 | 32.527 | 34.007 | 23.95 | 9.374 | 1 | 0 | 57.012 | 53.82 | 46.851 | 19.696 | 0 | 0 | 52.926 | 32.854 | [5 empty] | 0 | 15.355 | 31 | 3.8667 | 3.6003 | 2.0927 | 1.875 | 1.7253 | 44.6189
11/20/08 | 20:14 | 0 | 17.424 | 0 | 4 | 0 | 47.973 | 48.226 | 33.653 | 33.419 | 34.806 | 23.903 | 9.399 | 2 | 0 | 57.012 | 53.797 | 46.851 | 19.696 | 0 | 0 | 52.926 | 32.833 | [5 empty] | 0 | 14.554 | 0 | 3.8594 | 3.5934 | 2.0924 | 1.875 | 1.7184 | 44.5238
11/20/08 | 20:15 | 0 | 17.424 | 0 | 3 | 0 | 48.8 | 48.454 | 34.314 | 34.218 | 35.675 | 23.928 | 9.547 | 2 | 0 | 57.012 | 53.776 | 46.757 | 19.696 | 0 | 0 | 52.903 | 32.833 | [5 empty] | 0 | 14.582 | 1 | 3.8163 | 3.5524 | 2.8243 | 2.6087 | 0.94369 | 24.7279
11/20/08 | 20:16 | 1 | 17.424 | 0 | 4 | 0 | 49.579 | 49.327 | 35.112 | 34.993 | 36.78 | 23.974 | 9.522 | 1 | 0 | 57.012 | 53.82 | 46.757 | 19.722 | 0 | 0 | 52.95 | 32.878 | [5 empty] | 17.424 | 14.586 | 2 | 3.8236 | 3.5593 | 2.8246 | 2.6087 | 0.95061 | 24.8618
11/20/08 | 20:17 | 0 | 17.424 | 0 | 4 | 0 | 50.403 | 50.107 | 35.816 | 35.84 | 37.744 | 23.95 | 9.598 | 2 | 0 | 57.035 | 53.82 | 46.828 | 19.722 | 0 | 0 | 52.926 | 32.926 | [5 empty] | 0 | 14.563 | 3 | 3.8015 | 3.5383 | 2.8237 | 2.6087 | 0.92958 | 24.4532
11/20/08 | 20:18 | 0 | 17.368 | 0 | 3 | 0 | 47.255 | 50.924 | 36.301 | 36.514 | 28.157 | 23.991 | 9.515 | 1 | 0 | 57.005 | 53.79 | 46.75 | 19.689 | 0 | 0 | 52.873 | 32.847 | [5 empty] | 0 | 10.741 | 4 | 3.8256 | 3.5612 | 2.8247 | 2.6087 | 0.95255 | 24.8992
11/20/08 | 20:19 | 0 | 17.424 | 0 | 4 | 0 | 39.951 | 45.91 | 36.593 | 37.038 | 23.805 | 24.023 | 9.598 | 1 | 0 | 57.012 | 53.82 | 46.851 | 19.747 | 0 | 0 | 52.88 | 32.878 | [5 empty] | 0 | 2.913 | 5 | 3.8015 | 3.5383 | 2.8237 | 2.6087 | 0.92958 | 24.4532
11/20/08 | 20:20 | 0 | 17.424 | 0 | 4 | 0 | 38.425 | 39.999 | 36.921 | 37.272 | 22.94 | 23.999 | 9.598 | 0 | 0 | 57.055 | 53.797 | 46.942 | 19.722 | 0 | 0 | 52.859 | 32.878 | [5 empty] | 0 | 1.153 | 6 | 3.8015 | 3.5383 | 2.8237 | 2.6087 | 0.92958 | 24.4532
11/20/08 | 20:21 | 0 | 17.401 | 1 | 4 | 0 | 38.002 | 38.753 | 36.993 | 37.555 | 21.856 | 24.048 | 9.474 | 0 | 0 | 57.055 | 53.82 | 46.919 | 19.722 | 0 | 0 | 52.812 | 32.926 | [5 empty] | 0 | 0.447 | 7 | 3.8376 | 3.5726 | 2.8252 | 2.6087 | 0.9639 | 25.1175
11/20/08 | 20:22 | 0 | 17.391 | 0 | 3 | 0 | 37.966 | 38.459 | 36.438 | 37.614 | 21.456 | 24.036 | 9.537 | 0 | 0 | 57.065 | 53.853 | 47.021 | 19.709 | 0 | 0 | 52.845 | 32.866 | [5 empty] | 0 | 0.352 | 8 | 3.8192 | 3.5552 | 2.8245 | 2.6087 | 0.94646 | 24.7815
11/20/08 | 20:23 | 0 | 17.361 | 0 | 4 | 0 | 37.772 | 38.337 | 35.141 | 36.598 | 20.416 | 24.077 | 9.482 | 0 | 0 | 57.017 | 53.825 | 46.923 | 19.729 | 0 | 0 | 52.863 | 32.838 | [5 empty] | 0 | 1.174 | 9 | 3.8352 | 3.5704 | 2.8251 | 2.6087 | 0.96169 | 25.075
11/20/08 | 20:24 | 0 | 17.411 | 0 | 4 | 0 | 36.674 | 38.035 | 34.206 | 35.335 | 21.409 | 24.107 | 9.56 | 0 | 0 | 57.021 | 53.853 | 46.998 | 19.709 | 0 | 0 | 52.912 | 32.866 | [5 empty] | 0 | 1.339 | 10 | 3.8125 | 3.5488 | 2.8242 | 2.6087 | 0.9401 | 24.6581
11/20/08 | 20:25 | 0 | 17.381 | 0 | 4 | 0 | 35.399 | 36.691 | 33.708 | 34.435 | 19.9 | 24.102 | 9.53 | 1 | 0 | 57.017 | 53.757 | 46.923 | 19.704 | 0 | 0 | 52.84 | 32.862 | [5 empty] | 0 | 0.964 | 11 | 3.8213 | 3.5571 | 2.8245 | 2.6087 | 0.9484 | 24.819
11/20/08 | 20:26 | 0 | 17.311 | 0 | 4 | 0 | 34.601 | 35.541 | 33.309 | 33.988 | 20.001 | 24.077 | 9.555 | 0 | 0 | 56.994 | 53.734 | 46.993 | 19.704 | 0 | 0 | 52.84 | 32.838 | [5 empty] | 0 | 0.613 | 12 | 3.814 | 3.5502 | 2.8242 | 2.6087 | 0.94148 | 24.685
11/20/08 | 20:27 | 0 | 17.336 | 0 | 4 | 0 | 34.084 | 34.742 | 33.096 | 33.708 | 20.099 | 24.102 | 9.53 | 0 | 0 | 56.971 | 53.757 | 46.923 | 19.704 | 0 | 0 | 52.793 | 32.862 | [5 empty] | 0 | 0.376 | 13 | 3.8213 | 3.5571 | 2.8245 | 2.6087 | 0.9484 | 24.819
11/20/08 | 20:28 | 0 | 17.361 | 0 | 4 | 0 | 38.502 | 34.27 | 32.79 | 33.448 | 32.838 | 24.102 | 9.507 | 0 | 0 | 56.948 | 53.734 | 46.856 | 19.729 | 0 | 0 | 52.77 | 32.838 | [5 empty] | 0 | 5.054 | 14 | 3.828 | 3.5635 | 2.8248 | 2.6087 | 0.95477 | 24.9419
11/20/08 | 20:29 | 0 | 17.361 | 0 | 4 | 0 | 46.235 | 41.908 | 32.387 | 33.027 | 33.919 | 24.077 | 9.555 | 0 | 0 | 56.971 | 53.71 | 46.832 | 19.729 | 0 | 0 | 52.726 | 32.838 | [5 empty] | 0 | 13.208 | 15 | 3.814 | 3.5502 | 2.8242 | 2.6087 | 0.94148 | 24.685
11/20/08 | 20:30 | 1 | 17.366 | 0 | 4 | 0 | 47.616 | 46.998 | 32.127 | 32.701 | 33.995 | 24.131 | 9.462 | 2 | 0 | 56.953 | 53.762 | 46.769 | 19.784 | 0 | 0 | 52.754 | 32.819 | [5 empty] | 17.366 | 14.915 | 16 | 3.8411 | 3.5759 | 2.8253 | 2.6087 | 0.96722 | 25.1811
11/20/08 | 20:31 | 0 | 17.391 | 0 | 4 | 0 | 47.822 | 47.915 | 32.081 | 32.417 | 33.948 | 24.131 | 9.487 | 2 | 0 | 56.953 | 53.692 | 46.769 | 19.734 | 0 | 0 | 52.73 | 32.819 | [5 empty] | 0 | 15.405 | 17 | 3.8338 | 3.569 | 2.825 | 2.6087 | 0.9603 | 25.0484
11/20/08 | 20:32 | 0 | 17.361 | 1 | 4 | 0 | 48.002 | 48.163 | 32.649 | 32.387 | 34.27 | 24.126 | 9.432 | 1 | 0 | 56.905 | 53.71 | 46.741 | 19.654 | 0 | 0 | 52.749 | 32.814 | [5 empty] | 0 | 15.615 | 18 | 3.8498 | 3.5842 | 2.8257 | 2.6087 | 0.97553 | 25.3397
11/20/08 | 20:33 | 1 | 17.381 | 0 | 3 | 0 | 48.048 | 48.321 | 33.567 | 33.285 | 35.187 | 24.126 | 9.482 | 2 | 0 | 56.905 | 53.687 | 46.671 | 19.704 | 0 | 0 | 52.726 | 32.814 | [5 empty] | 17.381 | 14.763 | 19 | 3.8352 | 3.5704 | 2.8251 | 2.6087 | 0.96169 | 25.075
11/20/08 | 20:34 | 0 | 17.381 | 0 | 4 | 0 | 48.804 | 48.482 | 34.366 | 34.201 | 36.268 | 24.151 | 9.482 | 2 | 0 | 56.925 | 53.664 | 46.671 | 19.704 | 0 | 0 | 52.679 | 32.814 | [5 empty] | 0 | 14.603 | 20 | 3.8352 | 3.5704 | 2.8251 | 2.6087 | 0.96169 | 25.075
11/20/08 | 20:35 | 0 | 17.406 | 0 | 4 | 0 | 49.652 | 49.309 | 35.234 | 35.024 | 36.904 | 24.126 | 9.507 | 2 | 0 | 56.925 | 53.664 | 46.718 | 19.704 | 0 | 0 | 52.656 | 32.838 | [5 empty] | 0 | 14.628 | 21 | 3.828 | 3.5635 | 2.8248 | 2.6087 | 0.95477 | 24.9419
11/20/08 | 20:36 | 0 | 17.303 | 0 | 4 | 1 | 50.357 | 50.104 | 35.978 | 35.954 | 37.882 | 24.07 | 9.449 | 1 | 0 | 56.896 | 53.612 | 46.711 | 19.621 | 0 | 0 | 52.602 | 32.783 | [5 empty] | 0 | 14.403 | 22 | 3.8449 | 3.5795 | 2.8255 | 2.6087 | 0.97082 | 25.2499
11/20/08 | 20:37 | 0 | 17.381 | 0 | 3 | 0 | 44.699 | 50.982 | 36.55 | 36.739 | 27.329 | 24.173 | 9.58 | 1 | 0 | 56.925 | 53.664 | 46.741 | 19.704 | 0 | 0 | 52.679 | 32.814 | [5 empty] | 0 | 7.96 | 0 | 3.8067 | 3.5433 | 2.824 | 2.6087 | 0.93456 | 24.5504
11/20/08 | 20:38 | 0 | 17.381 | 0 | 4 | 0 | 39.463 | 43.836 | 36.904 | 37.28 | 24.151 | 24.246 | 9.53 | 1 | 0 | 56.905 | 53.687 | 46.762 | 19.729 | 0 | 0 | 52.679 | 32.838 | [5 empty] | 0 | 2.183 | 1 | 3.8213 | 3.5571 | 2.0908 | 1.875 | 1.6821 | 44.0194
11/20/08 | 20:39 | 0 | 17.399 | 0 | 4 | 0 | 38.375 | 39.645 | 37.155 | 37.507 | 22.047 | 24.261 | 9.497 | 0 | 0 | 56.919 | 53.633 | 46.778 | 19.722 | 0 | 0 | 52.602 | 32.807 | [5 empty] | 0 | 0.868 | 2 | 3.8309 | 3.5662 | 2.0912 | 1.875 | 1.6912 | 44.1474
11/20/08 | 20:40 | 0 | 17.406 | 0 | 4 | 0 | 38.148 | 38.806 | 37.232 | 37.772 | 21.091 | 24.246 | 9.507 | 0 | 0 | 56.925 | 53.664 | 46.809 | 19.679 | 0 | 0 | 52.656 | 32.838 | [5 empty] | 0 | 0.376 | 3 | 3.828 | 3.5635 | 2.0911 | 1.875 | 1.6885 | 44.1087
11/20/08 | 20:41 | 0 | 17.328 | 0 | 4 | 0 | 38.093 | 38.564 | 36.191 | 37.648 | 20.116 | 24.286 | 9.547 | 0 | 0 | 56.896 | 53.633 | 46.849 | 19.696 | 0 | 0 | 52.602 | 32.807 | [5 empty] | 0 | 0.445 | 4 | 3.8163 | 3.5524 | 2.0906 | 1.875 | 1.6774 | 43.9532
11/20/08 | 20:42 | 0 | 17.401 | 1 | 4 | 0 | 37.746 | 38.5 | 34.856 | 36.241 | 20.267 | 24.337 | 9.55 | 0 | 0 | 56.948 | 53.664 | 46.877 | 19.724 | 0 | 0 | 52.585 | 32.811 | [5 empty] | 0 | 1.505 | 5 | 3.8154 | 3.5516 | 2.0906 | 1.875 | 1.6766 | 43.9415
11/20/08 | 20:43 | 0 | 17.371 | 0 | 3 | 0 | 36.308 | 37.811 | 34.122 | 34.945 | 19.028 | 24.286 | 9.545 | 0 | 0 | 56.898 | 53.612 | 46.849 | 19.694 | 0 | 0 | 52.557 | 32.807 | [5 empty] | 0 | 1.363 | 6 | 3.8169 | 3.5529 | 2.0907 | 1.875 | 1.6779 | 43.961
11/20/08 | 20:44 | 0 | 17.346 | 0 | 4 | 0 | 35.132 | 36.33 | 33.888 | 34.404 | 18.359 | 24.286 | 9.52 | 0 | 0 | 56.898 | 53.589 | 46.825 | 19.719 | 0 | 0 | 52.557 | 32.828 | [5 empty] | 0 | 0.728 | 7 | 3.8242 | 3.5599 | 2.091 | 1.875 | 1.6849 | 44.0582
11/20/08 | 20:45 | 0 | 17.346 | 0 | 4 | 0 | 34.591 | 35.321 | 33.629 | 34.146 | 16.954 | 24.357 | 9.52 | 0 | 0 | 56.852 | 53.589 | 46.802 | 19.719 | 0 | 0 | 52.557 | 32.783 | [5 empty] | 0 | 0.445 | 8 | 3.8242 | 3.5599 | 2.091 | 1.875 | 1.6849 | 44.0582
11/20/08 | 20:46 | 0 | 17.346 | 0 | 4 | 0 | 34.239 | 34.849 | 33.23 | 33.909 | 16.164 | 24.286 | 9.618 | 0 | 0 | 56.852 | 53.566 | 46.825 | 19.694 | 0 | 0 | 52.534 | 32.759 | [5 empty] | 0 | 0.33 | 9 | 3.7956 | 3.5327 | 2.0898 | 1.875 | 1.6577 | 43.6748
11/20/08 | 20:47 | 1 | 17.371 | 0 | 4 | 0 | 41.97 | 34.522 | 32.783 | 33.464 | 32.475 | 24.308 | 9.643 | 0 | 0 | 56.852 | 53.589 | 46.711 | 19.742 | 0 | 0 | 52.534 | 32.783 | [5 empty] | 17.371 | 8.506 | 10 | 3.7884 | 3.5258 | 2.0895 | 1.875 | 1.6508 | 43.5761
11/20/08 | 20:48 | 0 | 17.371 | 0 | 5 | 0 | 46.825 | 44.063 | 32.331 | 32.993 | 33.275 | 24.286 | 9.57 | 1 | 0 | 56.809 | 53.545 | 46.711 | 19.719 | 0 | 0 | 52.49 | 32.783 | [5 empty] | 0 | 13.832 | 11 | 3.8096 | 3.546 | 2.0904 | 1.875 | 1.671 | 43.8633
11/20/08 | 20:49 | 0 | 17.326 | 0 | 4 | 0 | 47.719 | 47.49 | 32.017 | 32.594 | 33.651 | 24.212 | 9.57 | 2 | 0 | 56.809 | 53.566 | 46.641 | 19.694 | 0 | 0 | 52.534 | 32.828 | [5 empty] | 0 | 15.125 | 12 | 3.8096 | 3.546 | 2.0904 | 1.875 | 1.671 | 43.8633
11/20/08 | 20:50 | 1 | 17.313 | 0 | 4 | 0 | 47.85 | 48.102 | 32.083 | 32.299 | 33.716 | 24.18 | 9.537 | 2 | 0 | 56.779 | 53.514 | 46.61 | 19.636 | 0 | 0 | 52.483 | 32.821 | [5 empty] | 17.313 | 15.551 | 13 | 3.8192 | 3.5552 | 2.0908 | 1.875 | 1.6802 | 43.9921
11/20/08 | 20:51 | 0 | 17.338 | 0 | 3 | 0 | 48.055 | 48.149 | 33.034 | 32.563 | 34.091 | 24.109 | 9.585 | 2 | 0 | 56.779 | 53.491 | 46.587 | 19.661 | 0 | 0 | 52.504 | 32.821 | [5 empty] | 0 | 15.492 | 14 | 3.8052 | 3.5419 | 2.0902 | 1.875 | 1.6669 | 43.8046
11/20/08 | 20:52 | 0 | 17.313 | 1 | 4 | 0 | 48.286 | 48.468 | 33.833 | 33.692 | 34.938 | 24.085 | 9.56 | 1 | 0 | 56.779 | 53.491 | 46.566 | 19.636 | 0 | 0 | 52.527 | 32.821 | [5 empty] | 0 | 14.594 | 15 | 3.8125 | 3.5488 | 2.0905 | 1.875 | 1.6738 | 43.9024
11/20/08 | 20:53 | 0 | 17.346 | 0 | 4 | 0 | 49.003 | 48.797 | 34.732 | 34.522 | 36.143 | 24.116 | 9.643 | 2 | 0 | 56.809 | 53.498 | 46.641 | 19.694 | 0 | 0 | 52.557 | 32.852 | [5 empty] | 0 | 14.481 | 16 | 3.7884 | 3.5258 | 2.0895 | 1.875 | 1.6508 | 43.5761
11/20/08 | 20:54 | 1 | 17.346 | 0 | 4 | 0 | 49.715 | 49.554 | 35.672 | 35.438 | 37.036 | 24.092 | 9.668 | 2 | 0 | 56.83 | 53.521 | 46.641 | 19.694 | 0 | 0 | 52.604 | 32.828 | [5 empty] | 17.346 | 14.277 | 17 | 3.7811 | 3.5189 | 2.0892 | 1.875 | 1.6439 | 43.477
11/20/08 | 20:55 | 0 | 17.371 | 0 | 4 | 0 | 50.655 | 50.286 | 36.402 | 36.402 | 38.351 | 24.141 | 9.668 | 2 | 0 | 56.809 | 53.545 | 46.596 | 19.694 | 0 | 0 | 52.581 | 32.828 | [5 empty] | 0 | 14.253 | 18 | 3.7811 | 3.5189 | 2.0892 | 1.875 | 1.6439 | 43.477
11/20/08 | 20:56 | 0 | 17.346 | 0 | 3 | 0 | 43.405 | 51.159 | 36.801 | 37.083 | 27.152 | 24.116 | 9.57 | 1 | 0 | 56.809 | 53.545 | 46.617 | 19.694 | 0 | 0 | 52.604 | 32.807 | [5 empty] | 0 | 6.322 | 19 | 3.8096 | 3.546 | 2.0904 | 1.875 | 1.671 | 43.8633
11/20/08 | 20:57 | 0 | 17.313 | 0 | 4 | 0 | 39.308 | 42.621 | 37.098 | 37.452 | 22.518 | 24.131 | 9.56 | 0 | 0 | 56.779 | 53.514 | 46.634 | 19.686 | 0 | 0 | 52.597 | 32.821 | [5 empty] | 0 | 1.856 | 20 | 3.8125 | 3.5488 | 2.0905 | 1.875 | 1.6738 | 43.9024
11/20/08 | 20:58 | 0 | 17.346 | 0 | 4 | 0 | 38.492 | 39.55 | 37.318 | 37.789 | 21.105 | 24.163 | 9.643 | 0 | 0 | 56.809 | 53.521 | 46.711 | 19.669 | 0 | 0 | 52.581 | 32.852 | [5 empty] | 0 | 0.703 | 21 | 3.7884 | 3.5258 | 2.0895 | 1.875 | 1.6508 | 43.5761
11/20/08 | 20:59 | 0 | 17.313 | 0 | 4 | 0 | 38.299 | 38.885 | 37.287 | 37.992 | 19.759 | 24.18 | 9.56 | 0 | 0 | 56.779 | 53.468 | 46.748 | 19.661 | 0 | 0 | 52.55 | 32.845 | [5 empty] | 0 | 0.307 | 22 | 3.8125 | 3.5488 | 2.0905 | 1.875 | 1.6738 | 43.9024
11/20/08 | 21:00 | 0 | 17.293 | 0 | 4 | 0 | 38.251 | 38.767 | 36.112 | 37.686 | 19.191 | 24.18 | 9.56 | 0 | 0 | 56.779 | 53.421 | 46.795 | 19.636 | 0 | 0 | 52.527 | 32.821 | [5 empty] | 0 | 0.565 | 23 | 3.8125 | 3.5488 | 2.0905 | 1.875 | 1.6738 | 43.9024
11/20/08 | 21:01 | 0 | 17.338 | 0 | 4 | 0 | 37.638 | 38.602 | 34.983 | 36.136 | 18.03 | 24.18 | 9.635 | 0 | 0 | 56.8 | 53.468 | 46.725 | 19.686 | 0 | 0 | 52.504 | 32.845 | [5 empty] | 0 | 1.502 | 24 | 3.7907 | 3.528 | 2.0896 | 1.875 | 1.653 | 43.6077
11/20/08 | 21:02 | 0 | 17.255 | 0 | 4 | 0 | 36.215 | 37.72 | 34.314 | 35.158 | 17.673 | 24.168 | 9.525 | 0 | 0 | 56.786 | 53.475 | 46.781 | 19.696 | 0 | 0 | 52.513 | 32.785 | [5 empty] | 0 | 1.057 | 25 | 3.8227 | 3.5585 | 2.0909 | 1.875 | 1.6835 | 44.0388
11/20/08 | 21:03 | 0 | 17.301 | 1 | 4 | 0 | 35.318 | 36.234 | 33.955 | 34.636 | 16.757 | 24.163 | 9.618 | 0 | 0 | 56.804 | 53.517 | 46.823 | 19.694 | 0 | 0 | 52.555 | 32.804 | [5 empty] | 0 | 0.682 | 26 | 3.7956 | 3.5327 | 2.0898 | 1.875 | 1.6577 | 43.6748
11/20/08 | 21:04 | 0 | 17.346 | 0 | 4 | 0 | 34.778 | 35.507 | 33.651 | 34.309 | 16.385 | 24.188 | 9.618 | 0 | 0 | 56.782 | 53.449 | 46.799 | 19.694 | 0 | 0 | 52.576 | 32.756 | [5 empty] | 0 | 0.469 | 27 | 3.7956 | 3.5327 | 2.0898 | 1.875 | 1.6577 | 43.6748
11/20/08 | 21:05 | 0 | 17.356 | 0 | 4 | 0 | 34.385 | 34.998 | 33.259 | 34.01 | 15.43 | 24.244 | 9.676 | 1 | 0 | 56.788 | 53.524 | 46.76 | 19.749 | 0 | 0 | 52.606 | 32.787 | [5 empty] | 0 | 0.375 | 28 | 3.7787 | 3.5167 | 2.0891 | 1.875 | 1.6417 | 43.4452
11/20/08 | 21:06 | 0 | 17.346 | 0 | 4 | 0 | 41.946 | 34.543 | 32.804 | 33.51 | 32.233 | 24.188 | 9.693 | 0 | 0 | 56.736 | 53.472 | 46.662 | 19.716 | 0 | 0 | 52.532 | 32.78 | [5 empty] | 0 | 8.436 | 29 | 3.7738 | 3.512 | 2.0889 | 1.875 | 1.637 | 43.3775
11/20/08 | 21:07 | 0 | 17.316 | 0 | 4 | 0 | 46.678 | 44.078 | 32.397 | 33.01 | 33.058 | 24.085 | 9.736 | 1 | 0 | 56.731 | 53.398 | 46.587 | 19.686 | 0 | 0 | 52.548 | 32.775 | [5 empty] | 0 | 13.668 | 30 | 3.7613 | 3.5001 | 2.0884 | 1.875 | 1.6251 | 43.2054
11/20/08 | 21:08 | 1 | 17.391 | 0 | 4 | 1 | 47.689 | 47.322 | 32.203 | 32.682 | 33.268 | 24.085 | 9.811 | 1 | 0 | 56.754 | 53.444 | 46.564 | 19.762 | 0 | 0 | 52.527 | 32.799 | [5 empty] | 17.391 | 15.007 | 31 | 3.7394 | 3.4793 | 2.0875 | 1.875 | 1.6043 | 42.9026
11/20/08 | 21:09 | 0 | 17.371 | 0 | 4 | 0 | 47.899 | 47.969 | 32.208 | 32.426 | 33.579 | 24.043 | 9.867 | 2 | 0 | 56.715 | 53.426 | 46.571 | 19.767 | 0 | 0 | 52.532 | 32.78 | [5 empty] | 0 | 15.473 | 0 | 3.7231 | 3.4638 | 2.0869 | 1.875 | 1.5888 | 42.6742
11/20/08 | 21:10 | 0 | 17.346 | 0 | 4 | 0 | 47.922 | 48.244 | 33.086 | 32.687 | 34.072 | 23.994 | 9.94 | 2 | 0 | 56.715 | 53.402 | 46.477 | 19.716 | 0 | 0 | 52.555 | 32.732 | [5 empty] | 0 | 15.235 | 1 | 3.7019 | 3.4436 | 2.8197 | 2.6087 | 0.83491 | 22.5538
11/20/08 | 21:11 | 1 | 17.346 | 0 | 4 | 0 | 47.992 | 48.221 | 33.861 | 33.696 | 35.036 | 23.994 | 9.965 | 2 | 0 | 56.715 | 53.426 | 46.547 | 19.742 | 0 | 0 | 52.508 | 32.732 | [5 empty] | 17.346 | 14.296 | 2 | 3.6946 | 3.4367 | 2.8194 | 2.6087 | 0.82799 | 22.4109
11/20/08 | 21:12 | 0 | 17.371 | 0 | 4 | 0 | 48.816 | 48.541 | 34.732 | 34.591 | 35.93 | 24.092 | 10.038 | 1 | 0 | 56.736 | 53.493 | 46.615 | 19.817 | 0 | 0 | 52.555 | 32.828 | [5 empty] | 0 | 14.225 | 3 | 3.6733 | 3.4165 | 2.8185 | 2.6087 | 0.80779 | 21.9905
11/20/08 | 21:13 | 0 | 17.346 | 1 | 4 | 0 | 49.551 | 49.32 | 35.672 | 35.507 | 37.057 | 24.018 | 10.038 | 2 | 0 | 56.693 | 53.449 | 46.501 | 19.742 | 0 | 0 | 52.441 | 32.78 | [5 empty] | 0 | 14.044 | 4 | 3.6733 | 3.4165 | 2.8185 | 2.6087 | 0.80779 | 21.9905
11/20/08 | 21:14 | 0 | 17.293 | 0 | 3 | 0 | 50.485 | 50.027 | 36.323 | 36.418 | 38.392 | 23.94 | 10.007 | 2 | 0 | 56.688 | 53.398 | 46.496 | 19.686 | 0 | 0 | 52.413 | 32.752 | [5 empty] | 0 | 14.067 | 5 | 3.6824 | 3.4251 | 2.8189 | 2.6087 | 0.81637 | 22.1697
11/20/08 | 21:15 | 0 | 17.323 | 0 | 4 | 0 | 44.061 | 51.087 | 36.847 | 37.129 | 27.584 | 23.947 | 10.015 | 1 | 0 | 56.715 | 53.402 | 46.524 | 19.716 | 0 | 0 | 52.462 | 32.78 | [5 empty] | 0 | 6.932 | 6 | 3.68 | 3.4228 | 2.8188 | 2.6087 | 0.81415 | 22.1235
11/20/08 | 21:16 | 0 | 17.316 | 0 | 4 | 0 | 39.497 | 42.996 | 37.146 | 37.5 | 23.773 | 23.94 | 9.935 | 0 | 0 | 56.709 | 53.374 | 46.634 | 19.686 | 0 | 0 | 52.413 | 32.775 | [5 empty] | 0 | 1.997 | 7 | 3.7033 | 3.445 | 2.8198 | 2.6087 | 0.8363 | 22.5823
11/20/08 | 21:17 | 0 | 17.346 | 0 | 4 | 0 | 38.586 | 39.667 | 37.409 | 37.787 | 23.008 | 24.018 | 10.038 | 0 | 0 | 56.715 | 53.379 | 46.615 | 19.716 | 0 | 0 | 52.441 | 32.804 | [5 empty] | 0 | 0.799 | 8 | 3.6733 | 3.4165 | 2.8185 | 2.6087 | 0.80779 | 21.9905
11/20/08 | 21:18 | 0 | 17.27 | 0 | 4 | 0 | 38.368 | 39.002 | 37.38 | 38.086 | 20.424 | 24.085 | 10.007 | 0 | 0 | 56.688 | 53.351 | 46.678 | 19.613 | 0 | 0 | 52.457 | 32.704 | [5 empty] | 0 | 0.282 | 9 | 3.6824 | 3.4251 | 2.8189 | 2.6087 | 0.81637 | 22.1697
11/20/08 | 21:19 | 0 | 17.316 | 0 | 4 | 0 | 38.32 | 38.743 | 36.488 | 37.851 | 22.979 | 24.063 | 10.058 | 0 | 0 | 56.709 | 53.398 | 46.678 | 19.686 | 0 | 0 | 52.434 | 32.775 | [5 empty] | 0 | 0.469 | 10 | 3.6675 | 3.4109 | 2.8183 | 2.6087 | 0.80225 | 21.8745
11/20/08 | 21:20 | 0 | 17.293 | 0 | 4 | 0 | 37.851 | 38.626 | 35.148 | 36.56 | 21.508 | 24.085 | 10.083 | 0 | 0 | 56.688 | 53.374 | 46.657 | 19.711 | 0 | 0 | 52.366 | 32.799 | [5 empty] | 0 | 1.291 | 11 | 3.6602 | 3.404 | 2.818 | 2.6087 | 0.79533 | 21.729
11/20/08 | 21:21 | 0 | 17.323 | 0 | 4 | 0 | 36.588 | 37.949 | 34.495 | 35.366 | 20.429 | 24.092 | 10.113 | 1 | 0 | 56.715 | 53.402 | 46.729 | 19.742 | 0 | 0 | 52.371 | 32.874 | [5 empty] | 0 | 1.222 | 12 | 3.6515 | 3.3957 | 2.8177 | 2.6087 | 0.78703 | 21.5535
11/20/08 | 21:22 | 0 | 17.293 | 0 | 4 | 0 | 35.414 | 36.543 | 34.026 | 34.684 | 18.409 | 24.092 | 10.038 | 0 | 0 | 56.672 | 53.337 | 46.664 | 19.716 | 0 | 0 | 52.305 | 32.78 | [5 empty] | 0 | 0.73 | 13 | 3.6733 | 3.4165 | 2.8185 | 2.6087 | 0.80779 | 21.9905
11/20/08 | 21:23 | 0 | 17.25 | 0 | 4 | 0 | 34.801 | 35.531 | 33.699 | 34.38 | 18.012 | 24.067 | 9.987 | 0 | 0 | 56.652 | 53.337 | 46.617 | 19.691 | 0 | 0 | 52.282 | 32.735 | [5 empty] | 0 | 0.421 | 14 | 3.6882 | 3.4306 | 2.8191 | 2.6087 | 0.8219 | 22.2847
11/20/08 | 21:24 | 0 | 17.275 | 0 | 4 | 0 | 34.45 | 34.99 | 33.321 | 34.05 | 17.519 | 24.043 | 9.94 | 0 | 0 | 56.629 | 53.314 | 46.617 | 19.644 | 0 | 0 | 52.259 | 32.735 | [5 empty] | 0 | 0.4 | 15 | 3.7019 | 3.4436 | 2.8197 | 2.6087 | 0.83491 | 22.5538
11/20/08 | 21:25 | 1 | 17.328 | 1 | 5 | 0 | 42.494 | 34.715 | 32.952 | 33.634 | 33.189 | 24.026 | 10.02 | 0 | 0 | 56.636 | 53.321 | 46.58 | 19.724 | 0 | 0 | 52.266 | 32.766 | [5 empty] | 17.328 | 8.86 | 16 | 3.6786 | 3.4215 | 2.8188 | 2.6087 | 0.81277 | 22.0946
11/20/08 | 21:26 | 0 | 17.283 | 0 | 4 | 0 | 46.785 | 44.608 | 32.507 | 33.189 | 33.847 | 23.955 | 10.02 | 1 | 0 | 56.636 | 53.344 | 46.51 | 19.749 | 0 | 0 | 52.289 | 32.742 | [5 empty] | 0 | 13.596 | 17 | 3.6786 | 3.4215 | 2.8188 | 2.6087 | 0.81277 | 22.0946
11/20/08 | 21:27 | 0 | 17.275 | 0 | 4 | 0 | 47.511 | 47.374 | 32.235 | 32.711 | 33.816 | 23.923 | 9.94 | 1 | 0 | 56.606 | 53.267 | 46.48 | 19.691 | 0 | 0 | 52.259 | 32.759 | [5 empty] | 0 | 14.8 | 18 | 3.7019 | 3.4436 | 2.8197 | 2.6087 | 0.83491 | 22.5538
11/20/08 | 21:28 | 1 | 17.275 | 0 | 4 | 0 | 47.763 | 47.857 | 32.402 | 32.475 | 34.144 | 23.923 | 9.94 | 2 | 0 | 56.583 | 53.267 | 46.435 | 19.716 | 0 | 0 | 52.235 | 32.759 | [5 empty] | 17.275 | 15.288 | 19 | 3.7019 | 3.4436 | 2.8197 | 2.6087 | 0.83491 | 22.5538
11/20/08 | 21:29 | 0 | 17.295 | 0 | 4 | 0 | 47.901 | 48.086 | 33.321 | 33.017 | 34.591 | 23.849 | 9.94 | 2 | 0 | 56.583 | 53.267 | 46.435 | 19.691 | 0 | 0 | 52.259 | 32.78 | [5 empty] | 0 | 14.884 | 20 | 3.7019 | 3.4436 | 2.8197 | 2.6087 | 0.83491 | 22.5538
11/20/08 | 21:30 | 0 | 17.295 | 0 | 4 | 0 | 47.971 | 48.27 | 34.026 | 33.981 | 35.483 | 23.827 | 9.839 | 2 | 0 | 56.583 | 53.267 | 46.389 | 19.716 | 0 | 0 | 52.259 | 32.804 | [5 empty] | 0 | 13.99 | 21 | 3.7313 | 3.4716 | 2.8209 | 2.6087 | 0.86287 | 23.1253
11/20/08 | 21:31 | 0 | 17.295 | 0 | 4 | 1 | 48.66 | 48.499 | 35.014 | 34.708 | 36.423 | 23.849 | 9.94 | 2 | 0 | 56.583 | 53.267 | 46.365 | 19.669 | 0 | 0 | 52.259 | 32.78 | [5 empty] | 0 | 13.952 | 22 | 3.7019 | 3.4436 | 2.8197 | 2.6087 | 0.83491 | 22.5538
11/20/08 | 21:32 | 1 | 17.321 | 0 | 4 | 0 | 49.393 | 49.232 | 35.93 | 35.837 | 37.363 | 23.874 | 9.914 | 1 | 0 | 56.606 | 53.29 | 46.412 | 19.716 | 0 | 0 | 52.259 | 32.759 | [5 empty] | 17.321 | 13.556 | 0 | 3.7094 | 3.4508 | 2.82 | 2.6087 | 0.84211 | 22.7018
11/20/08 | 21:33 | 0 | 17.321 | 0 | 4 | 0 | 50.357 | 50.011 | 36.729 | 36.753 | 38.375 | 23.947 | 9.864 | 2 | 0 | 56.606 | 53.267 | 46.435 | 19.669 | 0 | 0 | 52.305 | 32.735 | [5 empty] | 0 | 13.604 | 1 | 3.724 | 3.4646 | 2.8206 | 2.6087 | 0.85595 | 22.9847
11/20/08 | 21:34 | 0 | 17.265 | 1 | 4 | 0 | 46.704 | 50.947 | 37.172 | 37.382 | 28.253 | 23.918 | 9.932 | 1 | 0 | 56.579 | 53.218 | 46.407 | 19.661 | 0 | 0 | 52.322 | 32.682 | [5 empty] | 0 | 9.322 | 2 | 3.7042 | 3.4458 | 2.8198 | 2.6087 | 0.83713 | 22.5994
11/20/08 | 21:35 | 0 | 17.29 | 0 | 4 | 0 | 40.368 | 45.077 | 37.454 | 37.758 | 23.82 | 23.964 | 9.982 | 1 | 0 | 56.556 | 53.218 | 46.452 | 19.661 | 0 | 0 | 52.277 | 32.706 | [5 empty] | 0 | 2.61 | 3 | 3.6896 | 3.432 | 2.8192 | 2.6087 | 0.82329 | 22.3135
11/20/08 | 21:36 | 0 | 17.321 | 0 | 4 | 0 | 39.033 | 40.349 | 37.669 | 38.069 | 22.042 | 24.067 | 9.987 | 0 | 0 | 56.606 | 53.314 | 46.571 | 19.716 | 0 | 0 | 52.329 | 32.759 | [5 empty] | 0 | 0.964 | 4 | 3.6882 | 3.4306 | 2.8191 | 2.6087 | 0.8219 | 22.2847
11/20/08 | 21:37 | 0 | 17.265 | 0 | 4 | 0 | 38.698 | 39.356 | 37.806 | 38.37 | 20.882 | 24.085 | 10.007 | 0 | 0 | 56.579 | 53.239 | 46.566 | 19.686 | 0 | 0 | 52.301 | 32.706 | [5 empty] | 0 | 0.328 | 5 | 3.6824 | 3.4251 | 2.8189 | 2.6087 | 0.81637 | 22.1697
11/20/08 | 21:38 | 0 | 17.321 | 0 | 4 | 0 | 38.653 | 39.121 | 37.076 | 38.275 | 20.328 | 24.063 | 10.055 | 0 | 0 | 56.601 | 53.218 | 46.522 | 19.711 | 0 | 0 | 52.254 | 32.706 | [5 empty] | 0 | 0.378 | 6 | 3.6684 | 3.4118 | 2.8183 | 2.6087 | 0.80308 | 21.8919
11/20/08 | 21:39 | 0 | 17.29 | 0 | 4 | 0 | 38.322 | 39.028 | 35.62 | 36.959 | 19.44 | 24.085 | 10.105 | 0 | 0 | 56.579 | 53.239 | 46.543 | 19.661 | 0 | 0 | 52.207 | 32.682 | [5 empty] | 0 | 1.363 | 7 | 3.6538 | 3.3979 | 2.8178 | 2.6087 | 0.78924 | 21.6004
11/20/08 | 21:40 | 0 | 17.29 | 0 | 4 | 0 | 36.935 | 38.464 | 34.845 | 35.713 | 19.07 | 24.063 | 10.131 | 0 | 0 | 56.579 | 53.239 | 46.589 | 19.686 | 0 | 0 | 52.231 | 32.658 | [5 empty] | 0 | 1.222 | 8 | 3.6463 | 3.3907 | 2.8174 | 2.6087 | 0.78204 | 21.4479
11/20/08 | 21:41 | 0 | 17.321 | 0 | 4 | 0 | 35.813 | 36.988 | 34.333 | 35.014 | 17.889 | 24.092 | 10.085 | 0 | 0 | 56.583 | 53.246 | 46.55 | 19.691 | 0 | 0 | 52.235 | 32.663 | [5 empty] | 0 | 0.799 | 9 | 3.6596 | 3.4035 | 2.818 | 2.6087 | 0.79478 | 21.7173
11/20/08 | 21:42 | 0 | 17.328 | 0 | 4 | 0 | 35.115 | 35.914 | 34.103 | 34.644 | 17.821 | 24.075 | 10.068 | 0 | 0 | 56.567 | 53.227 | 46.554 | 19.699 | 0 | 0 | 52.196 | 32.694 | [5 empty] | 0 | 0.471 | 10 | 3.6646 | 3.4082 | 2.8182 | 2.6087 | 0.79948 | 21.8164
11/20/08 | 21:43 | 0 | 17.376 | 0 | 4 | 0 | 34.785 | 35.349 | 33.845 | 34.479 | 18.364 | 24.121 | 10.191 | 0 | 0 | 56.61 | 53.251 | 46.578 | 19.747 | 0 | 0 | 52.196 | 32.763 | [5 empty] | 0 | 0.306 | 11 | 3.6288 | 3.3741 | 2.8167 | 2.6087 | 0.76544 | 21.0935
11/20/08 | 21:44 | 0 | 17.343 | 0 | 5 | 0 | 39.806 | 34.988 | 33.297 | 34.048 | 32.802 | 24.065 | 10.035 | 0 | 0 | 56.558 | 53.22 | 46.568 | 19.714 | 0 | 0 | 52.189 | 32.732 | [5 empty] | 0 | 5.758 | 12 | 3.6742 | 3.4173 | 2.8186 | 2.6087 | 0.80862 | 22.0079
11/20/08 | 21:45 | 0 | 17.343 | 1 | 4 | 0 | 46.293 | 43.097 | 32.874 | 33.531 | 33.507 | 24.016 | 10.06 | 1 | 0 | 56.535 | 53.197 | 46.477 | 19.714 | 0 | 0 | 52.142 | 32.756 | [5 empty] | 0 | 12.762 | 13 | 3.6669 | 3.4104 | 2.8183 | 2.6087 | 0.8017 | 21.8629
11/20/08 | 21:46 | 1 | 17.343 | 0 | 4 | 0 | 47.395 | 47.005 | 32.52 | 33.108 | 34 | 23.991 | 10.06 | 2 | 0 | 56.535 | 53.22 | 46.431 | 19.764 | 0 | 0 | 52.21 | 32.756 | [5 empty] | 17.343 | 14.287 | 14 | 3.6669 | 3.4104 | 2.8183 | 2.6087 | 0.8017 | 21.8629
11/20/08 | 21:47 | 0 | 17.351 | 0 | 4 | 0 | 47.747 | 47.815 | 32.505 | 32.787 | 34.29 | 24.023 | 10.116 | 1 | 0 | 56.542 | 53.227 | 46.393 | 19.797 | 0 | 0 | 52.219 | 32.787 | [5 empty] | 0 | 14.96 | 15 | 3.6506 | 3.3949 | 2.8176 | 2.6087 | 0.7862 | 21.5359
11/20/08 | 21:48 | 0 | 17.343 | 0 | 4 | 0 | 47.831 | 48.06 | 33.414 | 32.991 | 34.613 | 23.991 | 10.06 | 2 | 0 | 56.512 | 53.197 | 46.34 | 19.714 | 0 | 0 | 52.142 | 32.802 | [5 empty] | 0 | 14.84 | 16 | 3.6669 | 3.4104 | 2.8183 | 2.6087 | 0.8017 | 21.8629
11/20/08 | 21:49 | 1 | 17.318 | 0 | 4 | 0 | 47.899 | 48.174 | 34.072 | 34.024 | 35.364 | 23.967 | 10.06 | 2 | 0 | 56.512 | 53.174 | 46.34 | 19.739 | 0 | 0 | 52.095 | 32.802 | [5 empty] | 17.318 | 13.875 | 17 | 3.6669 | 3.4104 | 2.8183 | 2.6087 | 0.8017 | 21.8629
11/20/08 | 21:50 | 0 | 17.288 | 0 | 4 | 0 | 48.513 | 48.354 | 35.077 | 34.818 | 36.392 | 23.891 | 10.053 | 2 | 0 | 56.485 | 53.169 | 46.335 | 19.734 | 0 | 0 | 52.067 | 32.797 | [5 empty] | 0 | 13.695 | 18 | 3.669 | 3.4123 | 2.8184 | 2.6087 | 0.80363 | 21.9036
11/20/08 | 21:51 | 0 | 17.293 | 0 | 4 | 0 | 49.367 | 49.115 | 35.976 | 35.928 | 37.55 | 23.967 | 10.06 | 1 | 0 | 56.492 | 53.197 | 46.316 | 19.764 | 0 | 0 | 52.072 | 32.708 | [5 empty] | 0 | 13.439 | 19 | 3.6669 | 3.4104 | 2.8183 | 2.6087 | 0.8017 | 21.8629
11/20/08 | 21:52 | 0 | 17.318 | 0 | 4 | 0 | 50.422 | 50.009 | 36.796 | 36.844 | 38.724 | 23.945 | 9.985 | 2 | 0 | 56.512 | 53.174 | 46.363 | 19.739 | 0 | 0 | 52.072 | 32.732 | [5 empty] | 0 | 13.578 | 20 | 3.6888 | 3.4312 | 2.8192 | 2.6087 | 0.82246 | 22.2962
11/20/08 | 21:53 | 0 | 17.343 | 0 | 4 | 0 | 45.194 | 51.04 | 37.198 | 37.526 | 28.474 | 23.967 | 9.912 | 1 | 0 | 56.492 | 53.197 | 46.363 | 19.739 | 0 | 0 | 52.119 | 32.708 | [5 empty] | 0 | 7.668 | 21 | 3.71 | 3.4514 | 2.82 | 2.6087 | 0.84266 | 22.7131
11/20/08 | 21:54 | 0 | 17.343 | 0 | 4 | 1 | 40.04 | 43.848 | 37.55 | 37.902 | 24.81 | 24.016 | 9.935 | 0 | 0 | 56.492 | 53.174 | 46.431 | 19.739 | 0 | 0 | 52.142 | 32.708 | [5 empty] | 0 | 2.138 | 22 | 3.7033 | 3.445 | 2.8198 | 2.6087 | 0.8363 | 22.5823
11/20/08 | 21:55 | 0 | 17.318 | 1 | 4 | 0 | 38.937 | 40.136 | 37.715 | 38.208 | 24.305 | 24.04 | 9.985 | 1 | 0 | 56.492 | 53.174 | 46.477 | 19.714 | 0 | 0 | 52.142 | 32.708 | [5 empty] | 0 | 0.729 | 0 | 3.6888 | 3.4312 | 2.8192 | 2.6087 | 0.82246 | 22.2962
11/20/08 | 21:56 | 0 | 17.313 | 0 | 4 | 0 | 38.696 | 39.284 | 37.78 | 38.368 | 22.204 | 24.011 | 9.929 | 0 | 0 | 56.508 | 53.146 | 46.473 | 19.684 | 0 | 0 | 52.067 | 32.749 | [5 empty] | 0 | 0.328 | 1 | 3.7051 | 3.4467 | 2.0861 | 1.875 | 1.5717 | 42.4189
11/20/08 | 21:57 | 0 | 17.318 | 0 | 4 | 0 | 38.655 | 39.217 | 36.796 | 38.277 | 21.294 | 24.065 | 9.862 | 0 | 0 | 56.492 | 53.127 | 46.568 | 19.689 | 0 | 0 | 52.165 | 32.708 | [5 empty] | 0 | 0.378 | 2 | 3.7246 | 3.4652 | 2.0869 | 1.875 | 1.5902 | 42.6946
11/20/08 | 21:58 | 0 | 17.343 | 0 | 4 | 0 | 38.138 | 38.959 | 35.529 | 36.796 | 20.086 | 24.09 | 9.96 | 0 | 0 | 56.535 | 53.15 | 46.524 | 19.714 | 0 | 0 | 52.119 | 32.756 | [5 empty] | 0 | 1.342 | 3 | 3.696 | 3.4381 | 2.0858 | 1.875 | 1.5631 | 42.2904
11/20/08 | 21:59 | 0 | 17.27 | 0 | 5 | 0 | 36.82 | 38.373 | 34.658 | 35.787 | 19.073 | 24.112 | 9.935 | 0 | 0 | 56.492 | 53.106 | 46.638 | 19.714 | 0 | 0 | 52.095 | 32.732 | [5 empty] | 0 | 1.033 | 4 | 3.7033 | 3.445 | 2.0861 | 1.875 | 1.57 | 42.3941
11/20/08 | 22:00 | 0 | 17.288 | 0 | 4 | 0 | 35.689 | 36.816 | 34.278 | 35.029 | 18.92 | 24.082 | 9.955 | 0 | 0 | 56.442 | 53.099 | 46.473 | 19.709 | 0 | 0 | 52.044 | 32.749 | [5 empty] | 0 | 0.66 | 5 | 3.6975 | 3.4395 | 2.0858 | 1.875 | 1.5645 | 42.3111
11/20/08 | 22:01 | 0 | 17.318 | 0 | 4 | 0 | 35.105 | 35.856 | 34.117 | 34.706 | 17.665 | 24.016 | 10.01 | 0 | 0 | 56.492 | 53.106 | 46.524 | 19.714 | 0 | 0 | 52.072 | 32.756 | [5 empty] | 0 | 0.399 | 6 | 3.6815 | 3.4242 | 2.0852 | 1.875 | 1.5492 | 42.0817
11/20/08 | 22:02 | 0 | 17.24 | 0 | 4 | 0 | 34.77 | 35.383 | 33.677 | 34.352 | 17.713 | 23.967 | 9.935 | 0 | 0 | 56.353 | 52.987 | 46.407 | 19.613 | 0 | 0 | 51.979 | 32.589 | [5 empty] | 0 | 0.418 | 7 | 3.7033 | 3.445 | 2.0861 | 1.875 | 1.57 | 42.3941
11/20/08 | 22:03 | 1 | 17.253 | 0 | 4 | 0 | 39.32 | 34.95 | 33.232 | 33.914 | 33.115 | 24.026 | 9.995 | 0 | 0 | 56.364 | 53.02 | 46.37 | 19.674 | 0 | 0 | 51.988 | 32.622 | [5 empty] | 17.253 | 5.406 | 8 | 3.6859 | 3.4284 | 2.0854 | 1.875 | 1.5534 | 42.1445
11/20/08 | 22:04 | 0 | 17.243 | 0 | 5 | 0 | 46.132 | 42.695 | 32.706 | 33.364 | 33.859 | 23.942 | 9.909 | 1 | 0 | 56.332 | 52.987 | 46.291 | 19.613 | 0 | 0 | 51.932 | 32.589 | [5 empty] | 0 | 12.768 | 9 | 3.7109 | 3.4522 | 2.0864 | 1.875 | 1.5772 | 42.5015
11/20/08 | 22:05 | 0 | 17.278 | 0 | 4 | 0 | 47.378 | 46.989 | 32.48 | 32.929 | 34.103 | 23.977 | 10.02 | 2 | 0 | 56.364 | 52.996 | 46.279 | 19.649 | 0 | 0 | 51.941 | 32.646 | [5 empty] | 0 | 14.449 | 10 | 3.6786 | 3.4215 | 2.0851 | 1.875 | 1.5465 | 42.0397
11/20/08 | 22:06 | 1 | 17.243 | 1 | 4 | 0 | 47.598 | 47.735 | 32.397 | 32.661 | 34.093 | 23.871 | 9.909 | 1 | 0 | 56.264 | 52.943 | 46.109 | 19.566 | 0 | 0 | 51.909 | 32.589 | [5 empty] | 17.243 | 14.937 | 11 | 3.7109 | 3.4522 | 2.0864 | 1.875 | 1.5772 | 42.5015
11/20/08 | 22:07 | 0 | 17.218 | 0 | 4 | 0 | 47.735 | 47.988 | 33.295 | 32.94 | 34.703 | 23.991 | 9.884 | 2 | 0 | 56.286 | 52.987 | 46.155 | 19.664 | 0 | 0 | 51.909 | 32.589 | [5 empty] | 0 | 14.795 | 12 | 3.7182 | 3.4591 | 2.0867 | 1.875 | 1.5841 | 42.6044
11/20/08 | 22:08 | 0 | 17.218 | 0 | 4 | 0 | 47.759 | 48.125 | 34 | 33.928 | 35.502 | 24.063 | 9.909 | 2 | 0 | 56.286 | 52.987 | 46.132 | 19.639 | 0 | 0 | 51.909 | 32.589 | [5 empty] | 0 | 13.831 | 13 | 3.7109 | 3.4522 | 2.0864 | 1.875 | 1.5772 | 42.5015
11/20/08 | 22:09 | 0 | 17.218 | 0 | 4 | 0 | 48.263 | 48.286 | 34.94 | 34.634 | 36.115 | 23.967 | 9.909 | 1 | 0 | 56.309 | 52.943 | 46.109 | 19.613 | 0 | 0 | 51.888 | 32.589 | [5 empty] | 0 | 13.629 | 14 | 3.7109 | 3.4522 | 2.0864 | 1.875 | 1.5772 | 42.5015
11/20/08 | 22:10 | 1 | 17.278 | 0 | 4 | 0 | 49.075 | 48.87 | 35.959 | 35.773 | 37.37 | 24.048 | 9.872 | 2 | 0 | 56.309 | 52.964 | 46.132 | 19.639 | 0 | 0 | 51.909 | 32.565 | [5 empty] | 17.278 | 13.302 | 15 | 3.7217 | 3.4624 | 2.0868 | 1.875 | 1.5874 | 42.6537
11/20/08 | 22:11 | 0 | 17.243 | 0 | 4 | 0 | 50.053 | 49.663 | 36.679 | 36.749 | 38.394 | 24.038 | 9.836 | 2 | 0 | 56.309 | 52.943 | 46.176 | 19.613 | 0 | 0 | 51.932 | 32.565 | [5 empty] | 0 | 13.304 | 16 | 3.7322 | 3.4724 | 2.0872 | 1.875 | 1.5974 | 42.8009
11/20/08 | 22:12 | 0 | 17.268 | 0 | 4 | 0 | 46.842 | 50.718 | 37.124 | 37.406 | 28.93 | 24.038 | 9.909 | 1 | 0 | 56.353 | 52.964 | 46.2 | 19.639 | 0 | 0 | 51.979 | 32.565 | [5 empty] | 0 | 9.436 | 17 | 3.7109 | 3.4522 | 2.0864 | 1.875 | 1.5772 | 42.5015
11/20/08 | 22:13 | 0 | 17.303 | 0 | 4 | 0 | 40.449 | 45.016 | 37.44 | 37.863 | 23.687 | 24.146 | 9.872 | 0 | 0 | 56.364 | 52.996 | 46.279 | 19.674 | 0 | 0 | 52.011 | 32.575 | [5 empty] | 0 | 2.586 | 18 | 3.7217 | 3.4624 | 2.0868 | 1.875 | 1.5874 | 42.6537
11/20/08 | 22:14 | 0 | 17.303 | 0 | 4 | 0 | 39.062 | 40.353 | 37.746 | 38.122 | 20.966 | 24.217 | 9.847 | 1 | 0 | 56.296 | 52.929 | 46.279 | 19.626 | 0 | 0 | 51.941 | 32.575 | [5 empty] | 0 | 0.94 | 19 | 3.729 | 3.4694 | 2.0871 | 1.875 | 1.5944 | 42.756
11/20/08 | 22:15 | 0 | 17.293 | 0 | 4 | 0 | 38.746 | 39.38 | 37.758 | 38.346 | 20.207 | 24.232 | 9.836 | 0 | 0 | 56.332 | 52.987 | 46.314 | 19.664 | 0 | 0 | 51.955 | 32.589 | [5 empty] | 0 | 0.4 | 20 | 3.7322 | 3.4724 | 2.0872 | 1.875 | 1.5974 | 42.8009
11/20/08 | 22:16 | 0 | 17.303 | 1 | 4 | 0 | 38.686 | 39.179 | 37.064 | 38.263 | 19.106 | 24.291 | 9.919 | 0 | 0 | 56.385 | 52.975 | 46.393 | 19.724 | 0 | 0 | 51.965 | 32.622 | [5 empty] | 0 | 0.423 | 21 | 3.708 | 3.4494 | 2.0863 | 1.875 | 1.5744 | 42.4603
11/20/08 | 22:17 | 0 | 17.243 | 0 | 4 | 0 | 38.253 | 39.028 | 35.761 | 37.007 | 18.256 | 24.281 | 9.761 | 0 | 0 | 56.309 | 52.943 | 46.337 | 19.664 | 0 | 0 | 51.932 | 32.613 | [5 empty] | 0 | 1.246 | 22 | 3.754 | 3.4932 | 2.0881 | 1.875 | 1.6182 | 43.1049
11/20/08 | 22:18 | 0 | 17.268 | 0 | 5 | 0 | 36.959 | 38.37 | 34.916 | 35.761 | 17.738 | 24.303 | 9.847 | 0 | 0 | 56.341 | 52.996 | 46.323 | 19.699 | 0 | 0 | 51.941 | 32.622 | [5 empty] | 0 | 1.198 | 23 | 3.729 | 3.4694 | 2.0871 | 1.875 | 1.5944 | 42.756
11/20/08 | 22:19 | 0 | 17.278 | 0 | 4 | 0 | 35.89 | 36.971 | 34.526 | 35.112 | 16.788 | 24.315 | 9.847 | 0 | 0 | 56.318 | 52.952 | 46.347 | 19.674 | 0 | 0 | 51.965 | 32.598 | [5 empty] | 0 | 0.778 | 24 | 3.729 | 3.4694 | 2.0871 | 1.875 | 1.5944 | 42.756
11/20/08 | 22:20 | 0 | 17.268 | 0 | 4 | 0 | 35.127 | 35.974 | 34.211 | 34.727 | 16.604 | 24.281 | 9.761 | 0 | 0 | 56.286 | 52.919 | 46.314 | 19.613 | 0 | 0 | 51.955 | 32.565 | [5 empty] | 0 | 0.4 | 25 | 3.754 | 3.4932 | 2.0881 | 1.875 | 1.6182 | 43.1049
11/20/08 | 22:21 | 0 | 17.293 | 0 | 4 | 0 | 34.775 | 35.361 | 33.881 | 34.517 | 16.579 | 24.256 | 9.761 | 0 | 0 | 56.286 | 52.896 | 46.27 | 19.639 | 0 | 0 | 51.888 | 32.541 | [5 empty] | 0 | 0.258 | 26 | 3.754 | 3.4932 | 2.0881 | 1.875 | 1.6182 | 43.1049
11/20/08 | 22:22 | 0 | 17.268 | 0 | 5 | 0 | 36.28 | 35.031 | 33.388 | 34.046 | 31.818 | 24.232 | 9.764 | 0 | 0 | 56.307 | 52.917 | 46.267 | 19.689 | 0 | 0 | 51.909 | 32.613 | [5 empty] | 0 | 2.234 | 27 | 3.7531 | 3.4923 | 2.0881 | 1.875 | 1.6173 | 43.0928
11/20/08 | 22:23 | 0 | 17.371 | 0 | 4 | 0 | 45.742 | 41.097 | 33.015 | 33.603 | 33.366 | 24.259 | 9.839 | 1 | 0 | 56.309 | 52.966 | 46.27 | 19.767 | 0 | 0 | 51.958 | 32.663 | [5 empty] | 0 | 12.139 | 28 | 3.7313 | 3.4716 | 2.0872 | 1.875 | 1.5966 | 42.7886
11/20/08 | 22:24 | 1 | 17.371 | 0 | 4 | 0 | 47.28 | 46.729 | 32.685 | 33.156 | 33.814 | 24.259 | 9.914 | 1 | 0 | 56.309 | 52.919 | 46.202 | 19.742 | 0 | 0 | 51.911 | 32.663 | [5 empty] | 17.371 | 14.124 | 29 | 3.7094 | 3.4508 | 2.0863 | 1.875 | 1.5758 | 42.4809
11/20/08 | 22:25 | 0 | 17.346 | 0 | 4 | 0 | 47.738 | 47.714 | 32.543 | 32.826 | 34.003 | 24.259 | 9.889 | 2 | 0 | 56.309 | 52.943 | 46.179 | 19.742 | 0 | 0 | 51.888 | 32.685 | [5 empty] | 0 | 14.912 | 30 | 3.7167 | 3.4577 | 2.0866 | 1.875 | 1.5827 | 42.5839
11/20/08 | 22:26 | 0 | 17.346 | 0 | 4 | 1 | 47.966 | 48.104 | 33.321 | 32.991 | 34.33 | 24.259 | 9.914 | 2 | 0 | 56.266 | 52.943 | 46.155 | 19.742 | 0 | 0 | 51.843 | 32.685 | [5 empty] | 0 | 14.975 | 31 | 3.7094 | 3.4508 | 2.0863 | 1.875 | 1.5758 | 42.4809
11/20/08 | 22:27 | 1 | 17.346 | 1 | 4 | 0 | 47.852 | 48.335 | 33.979 | 33.955 | 35.364 | 24.139 | 9.962 | 1 | 0 | 56.289 | 52.919 | 46.179 | 19.716 | 0 | 0 | 51.843 | 32.663 | [5 empty] | 17.346 | 13.897 | 0 | 3.6955 | 3.4375 | 2.0857 | 1.875 | 1.5625 | 42.282
11/20/08 | 22:28 | 0 | 17.371 | 0 | 4 | 0 | 48.312 | 48.289 | 34.964 | 34.636 | 36.021 | 24.163 | 9.987 | 2 | 0 | 56.289 | 52.919 | 46.111 | 19.742 | 0 | 0 | 51.843 | 32.639 | [5 empty] | 0 | 13.676 | 1 | 3.6882 | 3.4306 | 2.8191 | 2.6087 | 0.8219 | 22.2847
11/20/08 | 22:29 | 0 | 17.371 | 0 | 4 | 0 | 48.954 | 48.839 | 35.976 | 35.646 | 36.985 | 24.163 | 9.987 | 2 | 0 | 56.289 | 52.898 | 46.111 | 19.716 | 0 | 0 | 51.843 | 32.639 | [5 empty] | 0 | 13.308 | 2 | 3.6882 | 3.4306 | 2.8191 | 2.6087 | 0.8219 | 22.2847
11/20/08 | 22:30 | 0 | 17.371 | 0 | 4 | 0 | 49.985 | 49.572 | 36.844 | 36.727 | 38.208 | 24.185 | 10.11 | 2 | 0 | 56.289 | 52.898 | 46.132 | 19.716 | 0 | 0 | 51.843 | 32.591 | [5 empty] | 0 | 13.258 | 3 | 3.6524 | 3.3966 | 2.8177 | 2.6087 | 0.78786 | 21.5711
11/20/08 | 22:31 | 1 | 17.371 | 0 | 4 | 0 | 49.894 | 50.674 | 37.22 | 37.457 | 32.473 | 24.234 | 10.063 | 1 | 0 | 56.289 | 52.898 | 46.179 | 19.742 | 0 | 0 | 51.864 | 32.615 | [5 empty] | 17.371 | 12.437 | 4 | 3.6661 | 3.4096 | 2.8183 | 2.6087 | 0.80087 | 21.8454
11/20/08 | 22:32 | 0 | 17.346 | 0 | 4 | 0 | 41.379 | 47.6 | 37.55 | 37.949 | 26.5 | 24.283 | 10.186 | 1 | 0 | 56.309 | 52.919 | 46.225 | 19.767 | 0 | 0 | 51.864 | 32.615 | [5 empty] | 0 | 3.43 | 5 | 3.6302 | 3.3755 | 2.8168 | 2.6087 | 0.76682 | 21.1231
11/20/08 | 22:33 | 0 | 17.321 | 0 | 4 | 0 | 39.337 | 41.028 | 37.808 | 38.232 | 22.91 | 24.259 | 10.259 | 0 | 0 | 56.309 | 52.875 | 46.27 | 19.767 | 0 | 0 | 51.82 | 32.615 | [5 empty] | 0 | 1.105 | 6 | 3.609 | 3.3553 | 2.8159 | 2.6087 | 0.74661 | 20.6877
11/20/08 | 22:34 | 0 | 17.321 | 0 | 4 | 0 | 38.913 | 39.664 | 37.949 | 38.514 | 21.319 | 24.283 | 10.211 | 0 | 0 | 56.289 | 52.919 | 46.293 | 19.767 | 0 | 0 | 51.843 | 32.615 | [5 empty] | 0 | 0.399 | 7 | 3.623 | 3.3686 | 2.8165 | 2.6087 | 0.7599 | 20.9746
11/20/08 | 22:35 | 0 | 17.346 | 0 | 4 | 0 | 38.842 | 39.337 | 37.526 | 38.49 | 20.958 | 24.283 | 10.259 | 0 | 0 | 56.309 | 52.898 | 46.34 | 19.767 | 0 | 0 | 51.843 | 32.615 | [5 empty] | 0 | 0.352 | 8 | 3.609 | 3.3553 | 2.8159 | 2.6087 | 0.74661 | 20.6877
11/20/08 | 22:36 | 0 | 17.346 | 0 | 4 | 0 | 38.631 | 39.265 | 36.186 | 37.574 | 20.063 | 24.283 | 10.236 | 0 | 0 | 56.309 | 52.875 | 46.34 | 19.767 | 0 | 0 | 51.864 | 32.639 | [5 empty] | 0 | 1.057 | 9 | 3.6157 | 3.3617 | 2.8162 | 2.6087 | 0.75298 | 20.8254
11/20/08 | 22:37 | 0 | 17.346 | 1 | 4 | 0 | 37.502 | 38.818 | 35.246 | 36.163 | 19.865 | 24.283 | 10.161 | 0 | 0 | 56.309 | 52.875 | 46.34 | 19.742 | 0 | 0 | 51.843 | 32.615 | [5 empty] | 0 | 1.339 | 10 | 3.6375 | 3.3824 | 2.8171 | 2.6087 | 0.77374 | 21.2711
11/20/08 | 22:38 | 0 | 17.371 | 0 | 4 | 0 | 36.258 | 37.433 | 34.73 | 35.318 | 19.025 | 24.259 | 10.136 | 0 | 0 | 56.243 | 52.875 | 46.316 | 19.742 | 0 | 0 | 51.843 | 32.615 | [5 empty] | 0 | 0.94 | 11 | 3.6448 | 3.3894 | 2.8174 | 2.6087 | 0.78066 | 21.4185
11/20/08 | 22:39 | 0 | 17.346 | 0 | 5 | 0 | 35.435 | 36.351 | 34.447 | 34.988 | 18.877 | 24.234 | 10.11 | 0 | 0 | 56.266 | 52.875 | 46.27 | 19.767 | 0 | 0 | 51.797 | 32.639 | [5 empty] | 0 | 0.447 | 12 | 3.6524 | 3.3966 | 2.8177 | 2.6087 | 0.78786 | 21.5711
11/20/08 | 22:40 | 0 | 17.371 | 0 | 4 | 0 | 35.036 | 35.622 | 34.096 | 34.754 | 18.062 | 24.185 | 10.161 | 0 | 0 | 56.266 | 52.852 | 46.293 | 19.742 | 0 | 0 | 51.773 | 32.663 | [5 empty] | 0 | 0.282 | 13 | 3.6375 | 3.3824 | 2.8171 | 2.6087 | 0.77374 | 21.2711
11/20/08 | 22:41 | 0 | 17.371 | 0 | 4 | 0 | 35.318 | 35.27 | 33.555 | 34.306 | 32.208 | 24.185 | 10.161 | 0 | 0 | 56.243 | 52.852 | 46.27 | 19.742 | 0 | 0 | 51.773 | 32.708 | [5 empty] | 0 | 1.012 | 14 | 3.6375 | 3.3824 | 2.8171 | 2.6087 | 0.77374 | 21.2711
11/20/08 | 22:42 | 0 | 17.346 | 0 | 5 | 0 | 45.537 | 40.181 | 33.156 | 33.768 | 33.861 | 24.065 | 10.234 | 1 | 0 | 56.152 | 52.758 | 46.109 | 19.689 | 0 | 0 | 51.68 | 32.589 | [5 empty] | 0 | 11.769 | 15 | 3.6163 | 3.3622 | 2.8162 | 2.6087 | 0.75353 | 20.8374
11/20/08 | 22:43 | 0 | 17.213 | 0 | 4 | 0 | 47.112 | 46.447 | 32.608 | 33.149 | 34.11 | 23.938 | 10.103 | 1 | 0 | 56.1 | 52.707 | 46.034 | 19.634 | 0 | 0 | 51.652 | 32.536 | [5 empty] | 0 | 13.963 | 16 | 3.6544 | 3.3985 | 2.8178 | 2.6087 | 0.78979 | 21.6121
11/20/08 | 22:44 | 1 | 17.268 | 0 | 4 | 0 | 47.598 | 47.621 | 32.421 | 32.895 | 34.258 | 24.014 | 10.158 | 2 | 0 | 56.105 | 52.758 | 46.039 | 19.714 | 0 | 0 | 51.727 | 32.565 | [5 empty] | 17.268 | 14.703 | 17 | 3.6384 | 3.3833 | 2.8171 | 2.6087 | 0.77457 | 21.2888
11/20/08 | 22:45 | 0 | 17.293 | 0 | 4 | 0 | 47.714 | 47.988 | 33.223 | 32.895 | 34.679 | 23.967 | 10.158 | 2 | 0 | 56.128 | 52.735 | 46.018 | 19.689 | 0 | 0 | 51.703 | 32.565 | [5 empty] | 0 | 14.819 | 18 | 3.6384 | 3.3833 | 2.8171 | 2.6087 | 0.77457 | 21.2888
11/20/08 | 22:46 | 0 | 17.238 | 0 | 5 | 0 | 47.64 | 48.03 | 33.948 | 33.876 | 35.498 | 23.864 | 10.128 | 2 | 0 | 56.056 | 52.73 | 45.92 | 19.659 | 0 | 0 | 51.675 | 32.512 | [5 empty] | 0 | 13.764 | 19 | 3.6471 | 3.3916 | 2.8175 | 2.6087 | 0.78287 | 21.4655
11/20/08 | 22:47 | 0 | 17.187 | 1 | 4 | 0 | 47.868 | 48.03 | 34.792 | 34.581 | 36.296 | 23.842 | 10.128 | 1 | 0 | 56.077 | 52.684 | 45.943 | 19.608 | 0 | 0 | 51.629 | 32.536 | [5 empty] | 0 | 13.287 | 20 | 3.6471 | 3.3916 | 2.8175 | 2.6087 | 0.78287 | 21.4655
11/20/08 | 22:48 | 1 | 17.213 | 0 | 4 | 0 | 48.443 | 48.396 | 35.732 | 35.591 | 37.33 | 23.842 | 10.176 | 2 | 0 | 56.077 | 52.663 | 45.92 | 19.608 | 0 | 0 | 51.652 | 32.49 | [5 empty] | 17.213 | 12.852 | 21 | 3.6331 | 3.3783 | 2.8169 | 2.6087 | 0.76959 | 21.1824
11/20/08 | 22:49 | 0 | 17.243 | 0 | 4 | 1 | 49.318 | 49.066 | 36.397 | 36.538 | 38.418 | 23.893 | 10.158 | 2 | 0 | 56.084 | 52.712 | 45.901 | 19.664 | 0 | 0 | 51.657 | 32.52 | [5 empty] | 0 | 12.78 | 22 | 3.6384 | 3.3833 | 2.8171 | 2.6087 | 0.77457 | 21.2888
11/20/08 | 22:50 | 0 | 17.218 | 0 | 4 | 0 | 50.144 | 50.053 | 36.938 | 37.241 | 39.145 | 23.918 | 10.181 | 1 | 0 | 56.105 | 52.712 | 45.948 | 19.664 | 0 | 0 | 51.68 | 32.565 | [5 empty] | 0 | 12.903 | 0 | 3.6317 | 3.3769 | 2.8169 | 2.6087 | 0.7682 | 21.1528
11/20/08 | 22:51 | 0 | 17.268 | 0 | 5 | 0 | 50.739 | 50.739 | 37.241 | 37.665 | 40.179 | 23.918 | 10.206 | 2 | 0 | 56.105 | 52.691 | 46.018 | 19.664 | 0 | 0 | 51.657 | 32.541 | [5 empty] | 0 | 13.074 | 1 | 3.6244 | 3.37 | 3.2079 | 3 | 0.36998 | 10.208
11/20/08 | 22:52 | 1 | 17.243 | 0 | 4 | 0 | 44.916 | 51.29 | 37.547 | 37.947 | 29.386 | 23.967 | 10.181 | 1 | 0 | 56.128 | 52.691 | 46.018 | 19.639 | 0 | 0 | 51.68 | 32.565 | [5 empty] | 17.243 | 6.969 | 2 | 3.6317 | 3.3769 | 3.2082 | 3 | 0.3769 | 10.3781
11/20/08 | 22:53 | 0 | 17.268 | 0 | 4 | 0 | 40.25 | 43.398 | 37.713 | 38.205 | 26.039 | 23.991 | 10.256 | 0 | 0 | 56.128 | 52.691 | 46.085 | 19.664 | 0 | 0 | 51.657 | 32.613 | [5 empty] | 0 | 2.045 | 3 | 3.6099 | 3.3561 | 3.2073 | 3 | 0.35614 | 9.8658
11/20/08 | 22:54 | 0 | 17.243 | 0 | 4 | 0 | 39.217 | 40.25 | 37.971 | 38.44 | 23.533 | 24.063 | 10.181 | 0 | 0 | 56.128 | 52.712 | 46.109 | 19.689 | 0 | 0 | 51.636 | 32.637 | [5 empty] | 0 | 0.777 | 4 | 3.6317 | 3.3769 | 3.2082 | 3 | 0.3769 | 10.3781
11/20/08 | 22:55 | 0 | 17.213 | 0 | 4 | 0 | 38.93 | 39.564 | 37.894 | 38.624 | 22.709 | 24.082 | 10.251 | 1 | 0 | 56.124 | 52.707 | 46.127 | 19.684 | 0 | 0 | 51.629 | 32.584 | [5 empty] | 0 | 0.306 | 5 | 3.6113 | 3.3575 | 3.2073 | 3 | 0.35752 | 9.9001
11/20/08 | 22:56 | 0 | 17.213 | 0 | 5 | 0 | 38.834 | 39.399 | 36.744 | 38.153 | 21.216 | 24.082 | 10.299 | 0 | 0 | 56.124 | 52.684 | 46.172 | 19.634 | 0 | 0 | 51.584 | 32.56 | [5 empty] | 0 | 0.681 | 6 | 3.5973 | 3.3442 | 3.2068 | 3 | 0.34424 | 9.5692
11/20/08 | 22:57 | 0 | 17.213 | 0 | 4 | 0 | 38.059 | 39.164 | 35.569 | 36.789 | 19.04 | 24.153 | 10.276 | 0 | 0 | 56.147 | 52.684 | 46.218 | 19.659 | 0 | 0 | 51.608 | 32.584 | [5 empty] | 0 | 1.27 | 7 | 3.604 | 3.3506 | 3.207 | 3 | 0.3506 | 9.7281
11/20/08 | 22:58 | 0 | 17.213 | 1 | 5 | 0 | 36.72 | 38.035 | 34.816 | 35.639 | 19.362 | 24.033 | 10.324 | 0 | 0 | 56.1 | 52.639 | 46.172 | 19.634 | 0 | 0 | 51.561 | 32.584 | [5 empty] | 0 | 0.354 | 8 | 3.5828 | 3.3304 | 3.2062 | 3 | 0.3304 | 9.2218
11/20/08 | 22:59 | 0 | 17.213 | 0 | 4 | 0 | 35.687 | 36.72 | 34.44 | 35.074 | 18.349 | 24.033 | 10.299 | 0 | 0 | 56.1 | 52.639 | 46.127 | 19.634 | 0 | 0 | 51.561 | 32.536 | [5 empty] | 0 | 0.307 | 9 | 3.5828 | 3.3304 | 3.2062 | 3 | 0.3304 | 9.2218
11/20/08 | 23:00 | 0 | 17.213 | 0 | 4 | 0 | 35.146 | 35.804 | 34.23 | 34.792 | 17.856 | 24.082 | 10.349 | 0 | 0 | 56.056 | 52.639 | 46.148 | 19.634 | 0 | 0 | 51.561 | 32.466 | [5 empty] | 0 | 8.013 | 10 | 3.604 | 3.3506 | 3.207 | 3 | 0.3506 | 9.7281
11/20/08 | 23:01 | 0 | 17.213 | 0 | 5 | 0 | 34.864 | 35.356 | 33.9 | 34.557 | 16.944 | 24.082 | 10.349 | 0 | 0 | 56.009 | 52.639 | 46.057 | 19.634 | 0 | 0 | 51.538 | 32.466 | [5 empty] | 0 | 12.687 | 11 | 3.5606 | 3.3094 | 3.2053 | 3 | 0.30936 | 8.6883
11/20/08 | 23:02 | 0 | 17.238 | 0 | 4 | 0 | 42.219 | 35.122 | 33.524 | 34.206 | 33.5 | 23.962 | 10.276 | 0 | 0 | 56.033 | 52.639 | 46.034 | 19.634 | 0 | 0 | 51.514 | 32.466 | [5 empty] | 0 | 13.932 | 12 | 3.547 | 3.2964 | 3.2047 | 3 | 0.29635 | 8.3551
11/20/08 | 23:03 | 0 | 17.263 | 0 | 5 | 0 | 46.517 | 44.659 | 33.218 | 33.83 | 34.113 | 24.033 | 10.425 | 1 | 0 | 56.056 | 52.639 | 46.036 | 19.684 | 0 | 0 | 51.493 | 32.515 | [5 empty] | 17.288 | 14.416 | 13 | 3.5606 | 3.3094 | 3.2053 | 3 | 0.30936 | 8.6883
11/20/08 | 23:04 | 0 | 17.288 | 0 | 4 | 0 | 47.411 | 47.227 | 33.031 | 33.479 | 34.699 | 23.938 | 10.472 | 2 | 0 | 56.056 | 52.639 | 45.99 | 19.684 | 0 | 0 | 51.517 | 32.539 | [5 empty] | 0 | 13.806 | 14 | 3.5755 | 3.3235 | 3.2059 | 3 | 0.32348 | 9.0471
11/20/08 | 23:05 | 1 | 17.288 | 0 | 5 | 0 | 47.754 | 47.847 | 33.29 | 33.338 | 34.864 | 23.987 | 10.425 | 1 | 0 | 56.009 | 52.639 | 45.943 | 19.709 | 0 | 0 | 51.538 | 32.515 | [5 empty] | 0 | 13.192 | 15 | 3.5708 | 3.319 | 3.2057 | 3 | 0.31905 | 8.9348
11/20/08 | 23:06 | 0 | 17.263 | 0 | 4 | 0 | 47.801 | 48.076 | 34.065 | 33.995 | 35.476 | 23.938 | 10.374 | 2 | 0 | 56.009 | 52.639 | 45.899 | 19.709 | 0 | 0 | 51.561 | 32.49 | [5 empty] | 0 | 12.878 | 16 | 3.593 | 3.3401 | 3.2066 | 3 | 0.34008 | 9.4653
11/20/08 | 23:07 | 0 | 17.253 | 0 | 4 | 0 | 47.929 | 48.067 | 34.713 | 34.737 | 36.359 | 23.952 | 10.39 | 2 | 0 | 55.977 | 52.63 | 45.887 | 19.649 | 0 | 0 | 51.575 | 32.456 | [5 empty] | 17.228 | 12.714 | 17 | 3.593 | 3.3401 | 3.2066 | 3 | 0.34008 | 9.4653
11/20/08 | 23:08 | 0 | 17.202 | 1 | 4 | 0 | 48.366 | 48.433 | 35.605 | 35.488 | 37.158 | 23.928 | 10.314 | 2 | 0 | 55.932 | 52.583 | 45.843 | 19.649 | 0 | 0 | 51.552 | 32.456 | [5 empty] | 0 | 12.834 | 18 | 3.5499 | 3.2991 | 3.2048 | 3 | 0.29912 | 8.4262
11/20/08 | 23:09 | 1 | 17.228 | 0 | 5 | 0 | 49.166 | 49.028 | 36.5 | 36.452 | 38.308 | 23.879 | 10.314 | 1 | 0 | 55.977 | 52.583 | 45.819 | 19.623 | 0 | 0 | 51.528 | 32.505 | [5 empty] | 0 | 13.073 | 19 | 3.5708 | 3.319 | 3.2057 | 3 | 0.31905 | 8.9348
11/20/08 | 23:10 | 0 | 17.228 | 0 | 4 | 0 | 50.039 | 49.808 | 36.993 | 37.205 | 39.203 | 23.857 | 10.462 | 2 | 0 | 56 | 52.56 | 45.887 | 19.623 | 0 | 0 | 51.484 | 32.456 | [5 empty] | 0 | 9.351 | 0 | 3.5708 | 3.319 | 3.2057 | 3 | 0.31905 | 8.9348
11/20/08 | 23:11 | 0 | 17.228 | 0 | 4 | 1 | 50.795 | 50.704 | 37.344 | 37.722 | 40.164 | 23.928 | 10.39 | 1 | 0 | 55.977 | 52.56 | 45.866 | 19.649 | 0 | 0 | 51.484 | 32.456 | [5 empty] | 0 | 2.61 | 1 | 3.5499 | 3.2991 | 2.0798 | 1.875 | 1.4241 | 40.1175
11/20/08 | 23:12 | 0 | 17.202 | 0 | 4 | 0 | 47.425 | 51.369 | 37.581 | 38.074 | 32.191 | 23.977 | 10.39 | 2 | 0 | 55.977 | 52.56 | 45.91 | 19.649 | 0 | 0 | 51.484 | 32.456 | [5 empty] | 0 | 0.962 | 2 | 3.5571 | 3.306 | 2.0801 | 1.875 | 1.431 | 40.23
11/20/08 | 23:13 | 0 | 17.228 | 0 | 4 | 0 | 40.942 | 45.268 | 37.885 | 38.332 | 26.625 | 24.097 | 10.462 | 0 | 0 | 56 | 52.56 | 46.004 | 19.623 | 0 | 0 | 51.437 | 32.431 | [5 empty] | 0 | 0.352 | 3 | 3.5499 | 3.2991 | 2.0798 | 1.875 | 1.4241 | 40.1175
11/20/08 | 23:14 | 0 | 17.228 | 0 | 5 | 0 | 39.483 | 40.777 | 38.122 | 38.521 | 23.977 | 24.072 | 10.437 | 0 | 0 | 55.977 | 52.539 | 46.004 | 19.649 | 0 | 0 | 51.46 | 32.407 | [5 empty] | 0 | 0.493 | 4 | 3.5636 | 3.3121 | 2.0804 | 1.875 | 1.4371 | 40.3285
11/20/08 | 23:15 | 0 | 17.202 | 0 | 4 | 0 | 39.131 | 39.813 | 38.05 | 38.779 | 23.158 | 24.097 | 10.462 | 1 | 0 | 55.977 | 52.539 | 46.025 | 19.649 | 0 | 0 | 51.46 | 32.407 | [5 empty] | 0 | 1.385 | 5 | 3.5499 | 3.2991 | 2.0798 | 1.875 | 1.4241 | 40.1175
11/20/08 | 23:16 | 0 | 17.202 | 0 | 4 | 0 | 39.038 | 39.554 | 36.969 | 38.545 | 20.966 | 24.097 | 10.415 | 0 | 0 | 55.977 | 52.56 | 46.048 | 19.649 | 0 | 0 | 51.484 | 32.431 | [5 empty] | 0 | 0.988 | 6 | 3.535 | 3.285 | 2.0792 | 1.875 | 1.41 | 39.8867
11/20/08 | 23:17 | 0 | 17.202 | 0 | 4 | 0 | 38.449 | 39.389 | 35.818 | 37.064 | 21.351 | 24.143 | 10.462 | 0 | 0 | 56 | 52.56 | 46.048 | 19.649 | 0 | 0 | 51.484 | 32.407 | [5 empty] | 0 | 0.727 | 7 | 3.5205 | 3.2712 | 2.0787 | 1.875 | 1.3962 | 39.6586
11/20/08 | 23:18 | 0 | 17.228 | 0 | 5 | 0 | 37.04 | 38.404 | 35.065 | 36.052 | 20.507 | 24.072 | 10.513 | 0 | 0 | 56 | 52.56 | 46.095 | 19.649 | 0 | 0 | 51.414 | 32.36 | [5 empty] | 0 | 0.445 | 8 | 3.535 | 3.285 | 2.0792 | 1.875 | 1.41 | 39.8867
11/20/08 | 23:19 | 0 | 17.182 | 1 | 4 | 0 | 36.052 | 37.086 | 34.548 | 35.325 | 21.11 | 24.097 | 10.563 | 0 | 0 | 55.977 | 52.539 | 46.025 | 19.674 | 0 | 0 | 51.369 | 32.407 | [5 empty] | 0 | 0.21 | 9 | 3.5423 | 3.2919 | 2.0795 | 1.875 | 1.4169 | 40.0001
11/20/08 | 23:20 | 0 | 17.157 | 0 | 4 | 0 | 35.347 | 36.194 | 34.337 | 34.902 | 19.131 | 24.023 | 10.513 | 0 | 0 | 55.953 | 52.515 | 46.025 | 19.674 | 0 | 0 | 51.346 | 32.456 | [5 empty] | 17.202 | 4.982 | 10 | 3.5277 | 3.2781 | 2.079 | 1.875 | 1.4031 | 39.7729
11/20/08 | 23:21 | 0 | 17.157 | 0 | 5 | 0 | 34.971 | 35.536 | 34.031 | 34.761 | 19.747 | 24.023 | 10.488 | 0 | 0 | 55.932 | 52.56 | 46.004 | 19.699 | 0 | 0 | 51.369 | 32.48 | [5 empty] | 0 | 11.904 | 11 | 3.5286 | 3.2789 | 2.079 | 1.875 | 1.4039 | 39.7866
11/20/08 | 23:22 | 1 | 17.202 | 0 | 4 | 0 | 39.437 | 35.254 | 33.725 | 34.455 | 33.727 | 23.952 | 10.538 | 0 | 0 | 55.932 | 52.494 | 45.98 | 19.674 | 0 | 0 | 51.369 | 32.529 | [5 empty] | 0 | 13.402 | 12 | 3.5286 | 3.2789 | 2.079 | 1.875 | 1.4039 | 39.7866
11/20/08 | 23:23 | 0 | 17.2 | 0 | 5 | 0 | 45.887 | 43.054 | 33.371 | 33.983 | 34.569 | 23.925 | 10.535 | 1 | 0 | 55.886 | 52.513 | 45.864 | 19.671 | 0 | 0 | 51.39 | 32.527 | [5 empty] | 0 | 13.89 | 13 | 3.5286 | 3.2789 | 2.079 | 1.875 | 1.4039 | 39.7866
11/20/08 | 23:24 | 0 | 17.2 | 0 | 4 | 0 | 47.01 | 46.757 | 33.113 | 33.608 | 34.711 | 23.925 | 10.535 | 1 | 0 | 55.909 | 52.445 | 45.887 | 19.646 | 0 | 0 | 51.39 | 32.551 | [5 empty] | 17.225 | 13.675 | 14 | 3.5286 | 3.2789 | 2.079 | 1.875 | 1.4039 | 39.7866
11/20/08 | 23:25 | 0 | 17.2 | 0 | 4 | 0 | 47.285 | 47.378 | 33.091 | 33.395 | 34.806 | 23.95 | 10.535 | 2 | 0 | 55.886 | 52.469 | 45.84 | 19.671 | 0 | 0 | 51.367 | 32.572 | [5 empty] | 0 | 13.009 | 15 | 3.5219 | 3.2725 | 2.0787 | 1.875 | 1.3975 | 39.6815
11/20/08 | 23:26 | 1 | 17.225 | 0 | 5 | 0 | 47.493 | 47.791 | 33.983 | 33.818 | 35.371 | 23.876 | 10.535 | 2 | 0 | 55.886 | 52.469 | 45.819 | 19.671 | 0 | 0 | 51.39 | 32.551 | [5 empty] | 0 | 12.949 | 16 | 3.5146 | 3.2656 | 2.0784 | 1.875 | 1.3906 | 39.5668
11/20/08 | 23:27 | 0 | 17.225 | 0 | 4 | 0 | 47.698 | 47.791 | 34.641 | 34.689 | 36.287 | 23.925 | 10.558 | 1 | 0 | 55.862 | 52.469 | 45.796 | 19.646 | 0 | 0 | 51.367 | 32.551 | [5 empty] | 17.25 | 12.765 | 17 | 3.5146 | 3.2656 | 2.0784 | 1.875 | 1.3906 | 39.5668
11/20/08 | 23:28 | 0 | 17.225 | 0 | 4 | 0 | 48.296 | 48.296 | 35.557 | 35.347 | 36.99 | 23.876 | 10.583 | 2 | 0 | 55.862 | 52.445 | 45.773 | 19.671 | 0 | 0 | 51.344 | 32.502 | [5 empty] | 0 | 12.932 | 18 | 3.5234 | 3.2739 | 2.0788 | 1.875 | 1.3989 | 39.7043
11/20/08 | 23:29 | 1 | 17.25 | 1 | 4 | 0 | 49.028 | 48.982 | 36.239 | 36.263 | 38.167 | 23.901 | 10.583 | 1 | 0 | 55.862 | 52.399 | 45.726 | 19.671 | 0 | 0 | 51.344 | 32.478 | [5 empty] | 0 | 12.231 | 19 | 3.5234 | 3.2739 | 2.0788 | 1.875 | 1.3989 | 39.7043
11/20/08 | 23:30 | 0 | 17.195 | 0 | 5 | 0 | 49.941 | 49.642 | 36.775 | 37.009 | 39.148 | 23.896 | 10.553 | 2 | 0 | 55.811 | 52.417 | 45.745 | 19.641 | 0 | 0 | 51.339 | 32.448 | [5 empty] | 0 | 3.454 | 20 | 3.5234 | 3.2739 | 2.0788 | 1.875 | 1.3989 | 39.7043
11/20/08 | 23:31 | 0 | 17.195 | 0 | 4 | 0 | 49.757 | 50.583 | 37.198 | 37.526 | 33.438 | 23.847 | 10.553 | 2 | 0 | 55.858 | 52.394 | 45.812 | 19.641 | 0 | 0 | 51.339 | 32.473 | [5 empty] | 0 | 1.105 | 21 | 3.5146 | 3.2656 | 2.0784 | 1.875 | 1.3906 | 39.5668
11/20/08 | 23:32 | 0 | 17.195 | 0 | 4 | 0 | 41.334 | 47.166 | 37.502 | 37.88 | 27.245 | 23.896 | 10.553 | 0 | 0 | 55.858 | 52.417 | 45.812 | 19.616 | 0 | 0 | 51.295 | 32.473 | [5 empty] | 0 | 0.471 | 22 | 3.5088 | 3.2601 | 2.0782 | 1.875 | 1.3851 | 39.4747
11/20/08 | 23:33 | 0 | 17.275 | 0 | 4 | 0 | 39.341 | 40.963 | 37.72 | 38.236 | 24.698 | 23.95 | 10.583 | 0 | 0 | 55.909 | 52.422 | 45.91 | 19.646 | 0 | 0 | 51.323 | 32.502 | [5 empty] | 0 | 0.423 | 23 | 3.5161 | 3.267 | 2.0785 | 1.875 | 1.392 | 39.5897
11/20/08 | 23:34 | 0 | 17.27 | 0 | 4 | 0 | 38.913 | 39.643 | 37.856 | 38.442 | 22.618 | 24.04 | 10.603 | 1 | 0 | 55.881 | 52.394 | 45.927 | 19.641 | 0 | 0 | 51.295 | 32.497 | [5 empty] | 0 | 1.246 | 24 | 3.5146 | 3.2656 | 2.0784 | 1.875 | 1.3906 | 39.5668
11/20/08 | 23:35 | 0 | 17.245 | 0 | 5 | 0 | 38.796 | 39.337 | 37.198 | 38.373 | 20.669 | 24.016 | 10.578 | 0 | 0 | 55.881 | 52.394 | 45.927 | 19.641 | 0 | 0 | 51.271 | 32.497 | [5 empty] | 0 | 1.199 | 25 | 3.5088 | 3.2601 | 2.0782 | 1.875 | 1.3851 | 39.4747
11/20/08 | 23:36 | 0 | 17.25 | 0 | 4 | 0 | 38.449 | 39.224 | 35.864 | 37.203 | 19.794 | 24.045 | 10.583 | 0 | 0 | 55.862 | 52.445 | 45.978 | 19.671 | 0 | 0 | 51.323 | 32.527 | [5 empty] | 0 | 0.706 | 26 | 3.5161 | 3.267 | 2.0785 | 1.875 | 1.392 | 39.5897
11/20/08 | 23:37 | 0 | 17.245 | 0 | 4 | 0 | 37.103 | 38.49 | 35.153 | 35.904 | 18.95 | 24.016 | 10.603 | 0 | 0 | 55.834 | 52.371 | 45.927 | 19.616 | 0 | 0 | 51.295 | 32.473 | [5 empty] | 0 | 0.495 | 27 | 3.5015 | 3.2532 | 2.0779 | 1.875 | 1.3782 | 39.3591
11/20/08 | 23:38 | 0 | 17.245 | 0 | 5 | 0 | 36 | 37.081 | 34.613 | 35.294 | 18.356 | 24.016 | 10.578 | 0 | 0 | 55.834 | 52.35 | 45.927 | 19.591 | 0 | 0 | 50.536 | 32.399 | [5 empty] | 0 | 0.306 | 28 | 3.494 | 3.246 | 2.0776 | 1.875 | 1.371 | 39.2384
11/20/08 | 23:39 | 0 | 17.22 | 0 | 4 | 0 | 35.342 | 36.117 | 34.306 | 34.847 | 17.69 | 23.945 | 10.628 | 0 | 0 | 55.788 | 52.371 | 45.859 | 19.616 | 0 | 0 | 50.469 | 32.424 | [5 empty] | 0 | 0.706 | 29 | 3.4875 | 3.2399 | 2.0773 | 1.875 | 1.3649 | 39.1359
11/20/08 | 23:40 | 0 | 17.22 | 1 | 5 | 0 | 34.919 | 35.529 | 34.072 | 34.613 | 18.009 | 23.92 | 10.654 | 0 | 0 | 55.811 | 52.35 | 45.882 | 19.616 | 0 | 0 | 50.721 | 32.448 | [5 empty] | 0 | 11.161 | 30 | 3.4977 | 3.2496 | 2.0777 | 1.875 | 1.3746 | 39.2988
11/20/08 | 23:41 | 0 | 17.245 | 0 | 4 | 0 | 35.012 | 35.177 | 33.649 | 34.306 | 31.701 | 23.92 | 10.676 | 0 | 0 | 55.788 | 52.326 | 45.836 | 19.641 | 0 | 0 | 50.926 | 32.448 | [5 empty] | 17.213 | 13.177 | 31 | 3.5036 | 3.2551 | 2.078 | 1.875 | 1.3801 | 39.3915
11/20/08 | 23:42 | 0 | 17.22 | 0 | 4 | 0 | 45.056 | 39.853 | 33.273 | 33.895 | 33.754 | 23.957 | 10.641 | 0 | 0 | 55.708 | 52.315 | 45.756 | 19.603 | 0 | 0 | 50.984 | 32.387 | [5 empty] | 0 | 13.87 | 0 | 3.4963 | 3.2482 | 2.0777 | 1.875 | 1.3732 | 39.2756
11/20/08 | 23:43 | 1 | 17.213 | 0 | 5 | 1 | 46.725 | 46.288 | 33.007 | 33.548 | 34.182 | 23.888 | 10.621 | 2 | 0 | 55.76 | 52.319 | 45.714 | 19.608 | 0 | 0 | 51.103 | 32.394 | [5 empty] | 0 | 13.657 | 1 | 3.4823 | 3.2349 | 3.7315 | 3.5294 | -0.29451 | -8.4574
11/20/08 | 23:44 | 0 | 17.238 | 0 | 4 | 0 | 47.136 | 47.229 | 32.96 | 33.266 | 34.464 | 23.913 | 10.646 | 2 | 0 | 55.736 | 52.343 | 45.67 | 19.634 | 0 | 0 | 51.127 | 32.417 | [5 empty] | 0 | 12.858 | 2 | 3.5108 | 3.262 | 3.7327 | 3.5294 | -0.26738 | -7.616
11/20/08 | 23:45 | 0 | 17.238 | 0 | 5 | 0 | 47.136 | 47.528 | 33.713 | 33.479 | 34.629 | 23.938 | 10.694 | 1 | 0 | 55.736 | 52.319 | 45.647 | 19.608 | 0 | 0 | 51.127 | 32.417 | [5 empty] | 17.208 | 12.934 | 3 | 3.505 | 3.2565 | 3.7324 | 3.5294 | -0.27292 | -7.7866
11/20/08 | 23:46 | 0 | 17.263 | 0 | 4 | 0 | 47.229 | 47.504 | 34.371 | 34.371 | 35.758 | 23.938 | 10.596 | 2 | 0 | 55.736 | 52.296 | 45.647 | 19.608 | 0 | 0 | 51.127 | 32.394 | [5 empty] | 0 | 12.799 | 4 | 3.4977 | 3.2496 | 3.7321 | 3.5294 | -0.27984 | -8.0006
11/20/08 | 23:47 | 1 | 17.208 | 0 | 4 | 0 | 47.91 | 47.819 | 35.117 | 34.976 | 36.574 | 23.933 | 10.616 | 2 | 0 | 55.685 | 52.268 | 45.595 | 19.603 | 0 | 0 | 51.052 | 32.387 | [5 empty] | 0 | 12.688 | 5 | 3.505 | 3.2565 | 3.7324 | 3.5294 | -0.27292 | -7.7866
11/20/08 | 23:48 | 0 | 17.233 | 0 | 4 | 0 | 48.622 | 48.508 | 35.94 | 35.823 | 37.492 | 23.957 | 10.641 | 1 | 0 | 55.708 | 52.268 | 45.595 | 19.603 | 0 | 0 | 51.075 | 32.387 | [5 empty] | 17.208 | 12.948 | 6 | 3.5196 | 3.2703 | 3.733 | 3.5294 | -0.25908 | -7.3611
11/20/08 | 23:49 | 0 | 17.208 | 0 | 5 | 0 | 49.379 | 49.241 | 36.457 | 36.691 | 38.409 | 24.004 | 10.616 | 2 | 0 | 55.708 | 52.245 | 45.618 | 19.603 | 0 | 0 | 51.052 | 32.412 | [5 empty] | 0 | 9.318 | 7 | 3.5123 | 3.2634 | 3.7327 | 3.5294 | -0.266 | -7.5734
11/20/08 | 23:50 | 1 | 17.208 | 1 | 4 | 0 | 50.228 | 50.02 | 36.973 | 37.28 | 39.607 | 24.004 | 10.566 | 1 | 0 | 55.708 | 52.268 | 45.642 | 19.603 | 0 | 0 | 51.052 | 32.436 | [5 empty] | 0 | 2.586 | 8 | 3.4823 | 3.2349 | 3.7315 | 3.5294 | -0.29451 | -8.4574
11/20/08 | 23:51 | 0 | 17.182 | 0 | 4 | 0 | 46.949 | 50.823 | 37.28 | 37.631 | 31.978 | 24.004 | 10.591 | 2 | 0 | 55.708 | 52.245 | 45.686 | 19.628 | 0 | 0 | 51.052 | 32.461 | [5 empty] | 0 | 0.895 | 9 | 3.5036 | 3.2551 | 3.7324 | 3.5294 | -0.2743 | -7.8293
11/20/08 | 23:52 | 0 | 17.213 | 0 | 4 | 0 | 40.552 | 44.82 | 37.567 | 37.966 | 27.118 | 24.107 | 10.694 | 0 | 0 | 55.736 | 52.249 | 45.738 | 19.608 | 0 | 0 | 51.059 | 32.466 | [5 empty] | 0 | 0.375 | 10 | 3.5196 | 3.2703 | 3.733 | 3.5294 | -0.25908 | -7.3611
11/20/08 | 23:53 | 0 | 17.238 | 0 | 4 | 0 | 39.119 | 40.363 | 37.78 | 38.224 | 24.685 | 24.153 | 10.621 | 1 | 0 | 55.76 | 52.273 | 45.784 | 19.634 | 0 | 0 | 51.012 | 32.49 | [5 empty] | 0 | 0.541 | 11 | 3.5036 | 3.2551 | 3.7324 | 3.5294 | -0.2743 | -7.8293
11/20/08 | 23:54 | 0 | 17.182 | 0 | 5 | 0 | 38.784 | 39.418 | 37.772 | 38.409 | 23.234 | 24.148 | 10.566 | 0 | 0 | 55.708 | 52.221 | 45.756 | 19.603 | 0 | 0 | 51.008 | 32.436 | [5 empty] | 0 | 1.292 | 12 | 3.5272 | 3.2775 | 3.7333 | 3.5294 | -0.25188 | -7.1413
11/20/08 | 23:55 | 0 | 17.213 | 0 | 4 | 0 | 38.72 | 39.212 | 36.816 | 38.179 | 21.696 | 24.251 | 10.621 | 0 | 0 | 55.736 | 52.273 | 45.808 | 19.634 | 0 | 0 | 51.012 | 32.49 | [5 empty] | 0 | 1.057 | 13 | 3.4977 | 3.2496 | 3.7321 | 3.5294 | -0.27984 | -8.0006
11/20/08 | 23:56 | 0 | 17.208 | 0 | 5 | 0 | 38.079 | 39.042 | 35.658 | 36.787 | 21.5 | 24.197 | 10.54 | 0 | 0 | 55.708 | 52.221 | 45.824 | 19.603 | 0 | 0 | 50.961 | 32.436 | [5 empty] | 0 | 0.189 | 14 | 3.491 | 3.2432 | 3.7324 | 3.5294 | -0.28621 | -8.1983
11/20/08 | 23:57 | 0 | 17.208 | 0 | 4 | 0 | 36.763 | 38.055 | 34.859 | 35.706 | 20.438 | 24.197 | 10.641 | 0 | 0 | 55.685 | 52.2 | 45.78 | 19.603 | 0 | 0 | 50.961 | 32.412 | [5 empty] | 3432.4633 | 7.4977 | 15 | 3.3309 | 3.091 | 3.7319 | 3.5294 | -0.43845 | -13.1633
11/20/08 | 23:58 | 0 | 17.233 | 0 | 4 | 0 | 35.751 | 36.787 | 34.483 | 34.976 | 20.608 | 24.197 | 10.616 | 0 | 0 | 55.685 | 52.221 | 45.801 | 19.603 | 0 | 0 | 50.984 | 32.412 | [5 empty] | 0 | 0 | 16 | 6.5964 | 6.195 | 3.7254 | 3.5294 | 2.6656 | 40.4097
11/20/08 | 23:59 | 0 | 17.208 | 0 | 5 | 0 | 35.072 | 35.847 | 34.294 | 34.883 | 19.136 | 24.246 | 10.664 | 0 | 0 | 55.685 | 52.2 | 45.78 | 19.578 | 0 | 0 | 50.914 | 32.387 | [5 empty] | #REF! | #VALUE! | 0 | #VALUE! | #VALUE! | 3.8577 | 3.5294 | #VALUE! | #VALUE!
11/20/08 | 1440 | 195 | 17.6024 | 1.36 | 5809 | 55 | 42.4 |  |  | 34.9024 | 28.2391 | 24.0506 | 11.214 | 1105 | 3 |  |  |  | 19.7352 | 2 | 0 |  |  | 8.542 | 0:23 | 14.218 | 11:35 | 5.676 | #REF!
|  | 1 | [18 empty] | 0 | [10 empty] | #VALUE! | #VALUE! |  | 56 | #VALUE! | #VALUE!