## Therm118
Windmill Logger - THERMAL2.IMS
File opened at 00:00:01 Wed 18 Feb 2009
File closed at 00:00:01 Thu 19 Feb 2009
Date | Time | Boiler_Gas | Gas_MeterT | Boiler_Elec | Boiler_Flow | Boiler_Heat | Boiler_FlowT | Rads_In | Rads_Out | Boiler_Retur | Flue_Gas | Kitchen | Outside | Rain_Gauge | DHW_Coil_Hea | DHW_Coil_In | DHW_Cylinder | DHW_Coil_Out | DHW_Ambient | DHW_Flow | DHW_Heat | DHW_Out | DHW_In | OT min | t OT min | OT max | t OT max | T swing | Wtd._Meter_T | Delta T | Time Interval | T.H. Plus | W.H.L + | Total Heat | Water Ht. | Gain + | Gain + %
Days | Secs | cubic_feet | Celsius | kWh | litres | kWh | Celsius | Celsius | Celsius | Celsius | Celsius | Celsius | Celsius | events | kWh | Celsius | Celsius | Celsius | Celsius | litres | kWh | Celsius | Celsius | Celsius | hh:mm:ss | Celsius | hh:mm:ss | Kelvin | Celsius |  | Minutes | kW | kW | kW | kW | kW | %
02/18/09 | 0:00 | 0 | 17.497 | 0 | 4 | 0 | 50.45 | 50.473 | 36.567 | 36.215 | 37.837 | 23.781 | 9.965 | 1 | 0 | 55.657 | 52.193 | 45.588 | 19.349 | 0 | 0 | 49.969 | 32.164 | [5 empty] | 0 | 14.235 | 0 | 3.6946 | 3.4367 | 0.21071 | 0 | 3.4367 | 93.0194
02/18/09 | 0:01 | 1 | 17.519 | 0 | 4 | 1 | 50.588 | 51.024 | 36.825 | 36.545 | 33.464 | 23.827 | 10.063 | 2 | 0 | 55.678 | 52.17 | 45.588 | 19.324 | 0 | 0 | 49.946 | 32.188 | [5 empty] | 17.519 | 14.043 | 1 | 3.6661 | 3.4096 | 30.2096 | 30 | -26.5904 | -725.3149
02/18/09 | 0:02 | 0 | 17.519 | 0 | 4 | 0 | 41.104 | 48.891 | 37.062 | 36.732 | 25.465 | 23.827 | 9.94 | 0 | 0 | 55.701 | 52.17 | 45.635 | 19.349 | 0 | 0 | 49.946 | 32.188 | [5 empty] | 0 | 4.372 | 0 | 3.7019 | 3.4436 | 30.211 | 30 | -26.5564 | -717.3774
02/18/09 | 0:03 | 0 | 17.497 | 0 | 3 | 0 | 38.495 | 40.846 | 37.225 | 36.99 | 21.66 | 23.876 | 9.94 | 1 | 0 | 55.701 | 52.17 | 45.635 | 19.299 | 0 | 0 | 49.946 | 32.235 | [5 empty] | 0 | 1.505 | 1 | 3.7019 | 3.4436 | 2.8197 | 2.6087 | 0.83491 | 22.5538
02/18/09 | 0:04 | 0 | 17.519 | 1 | 4 | 0 | 37.837 | 38.825 | 37.414 | 37.086 | 20.114 | 23.901 | 9.867 | 0 | 0 | 55.701 | 52.17 | 45.682 | 19.324 | 0 | 0 | 49.899 | 32.188 | [5 empty] | 0 | 0.751 | 2 | 3.7231 | 3.4638 | 2.8206 | 2.6087 | 0.85512 | 22.9677
02/18/09 | 0:05 | 0 | 17.497 | 0 | 4 | 0 | 37.603 | 38.284 | 37.107 | 37.155 | 21.564 | 23.925 | 9.889 | 0 | 0 | 55.701 | 52.17 | 45.703 | 19.299 | 0 | 0 | 49.899 | 32.213 | [5 empty] | 0 | 0.448 | 3 | 3.7167 | 3.4577 | 2.8203 | 2.6087 | 0.84903 | 22.8435
02/18/09 | 0:06 | 0 | 17.489 | 0 | 4 | 0 | 37.409 | 37.997 | 35.928 | 36.586 | 18.183 | 23.871 | 9.736 | 0 | 0 | 55.673 | 52.119 | 45.721 | 19.294 | 0 | 0 | 49.871 | 32.159 | [5 empty] | 0 | 0.823 | 4 | 3.7613 | 3.5001 | 2.8221 | 2.6087 | 0.89138 | 23.6989
02/18/09 | 0:07 | 0 | 17.489 | 0 | 4 | 0 | 36.679 | 37.736 | 35.036 | 35.411 | 18.502 | 23.896 | 9.786 | 0 | 0 | 55.65 | 52.119 | 45.675 | 19.294 | 0 | 0 | 49.871 | 32.159 | [5 empty] | 0 | 1.268 | 5 | 3.7467 | 3.4862 | 2.8215 | 2.6087 | 0.87754 | 23.4216
02/18/09 | 0:08 | 0 | 17.519 | 0 | 4 | 0 | 35.581 | 36.78 | 34.593 | 34.711 | 18.731 | 23.901 | 9.766 | 0 | 0 | 55.678 | 52.147 | 45.682 | 19.324 | 0 | 0 | 49.878 | 32.213 | [5 empty] | 0 | 0.87 | 6 | 3.7525 | 3.4918 | 2.8218 | 2.6087 | 0.88308 | 23.5327
02/18/09 | 0:09 | 0 | 17.497 | 0 | 4 | 0 | 34.804 | 35.722 | 34.17 | 34.311 | 16.016 | 23.925 | 9.693 | 0 | 0 | 55.634 | 52.147 | 45.635 | 19.349 | 0 | 0 | 49.878 | 32.213 | [5 empty] | 0 | 0.493 | 7 | 3.7738 | 3.512 | 2.8226 | 2.6087 | 0.90328 | 23.9356
02/18/09 | 0:10 | 0 | 17.497 | 0 | 4 | 0 | 34.428 | 35.086 | 34.005 | 34.029 | 15.719 | 23.876 | 9.867 | 0 | 0 | 55.634 | 52.126 | 45.682 | 19.324 | 0 | 0 | 49.878 | 32.164 | [5 empty] | 0 | 0.399 | 8 | 3.7231 | 3.4638 | 2.8206 | 2.6087 | 0.85512 | 22.9677
02/18/09 | 0:11 | 0 | 17.466 | 0 | 5 | 0 | 34.235 | 34.658 | 33.672 | 33.883 | 29.844 | 23.847 | 9.786 | 0 | 0 | 55.578 | 52.07 | 45.579 | 19.269 | 0 | 0 | 49.822 | 32.157 | [5 empty] | 0 | 0.352 | 9 | 3.7467 | 3.4862 | 2.8215 | 2.6087 | 0.87754 | 23.4216
02/18/09 | 0:12 | 0 | 17.446 | 0 | 4 | 0 | 45.149 | 38.189 | 33.347 | 33.558 | 32.115 | 23.756 | 9.671 | 1 | 0 | 55.491 | 52.03 | 45.471 | 19.251 | 0 | 0 | 49.782 | 32.066 | [5 empty] | 0 | 11.591 | 10 | 3.7802 | 3.5181 | 2.8229 | 2.6087 | 0.90937 | 24.0561
02/18/09 | 0:13 | 0 | 17.446 | 0 | 4 | 0 | 47.467 | 46.274 | 33.134 | 33.23 | 33.206 | 23.707 | 9.671 | 1 | 0 | 55.468 | 52.03 | 45.448 | 19.226 | 0 | 0 | 49.782 | 32.09 | [5 empty] | 0 | 14.237 | 11 | 3.7802 | 3.5181 | 2.8229 | 2.6087 | 0.90937 | 24.0561
02/18/09 | 0:14 | 1 | 17.446 | 0 | 4 | 0 | 47.901 | 47.901 | 32.972 | 32.993 | 33.558 | 23.66 | 9.671 | 2 | 0 | 55.445 | 51.983 | 45.425 | 19.251 | 0 | 0 | 49.782 | 32.041 | [5 empty] | 17.446 | 14.908 | 12 | 3.7802 | 3.5181 | 2.8229 | 2.6087 | 0.90937 | 24.0561
02/18/09 | 0:15 | 0 | 17.446 | 1 | 4 | 0 | 48.223 | 48.314 | 33.113 | 32.852 | 33.816 | 23.66 | 9.819 | 2 | 0 | 55.445 | 51.96 | 45.401 | 19.226 | 0 | 0 | 49.782 | 32.019 | [5 empty] | 0 | 15.371 | 13 | 3.7371 | 3.4771 | 2.8211 | 2.6087 | 0.86841 | 23.2374
02/18/09 | 0:16 | 0 | 17.477 | 0 | 4 | 0 | 48.228 | 48.594 | 33.845 | 33.304 | 34.079 | 23.665 | 9.701 | 1 | 0 | 55.452 | 52.011 | 45.408 | 19.304 | 0 | 0 | 49.834 | 32.049 | [5 empty] | 0 | 14.924 | 14 | 3.7715 | 3.5098 | 2.8225 | 2.6087 | 0.90107 | 23.8917
02/18/09 | 0:17 | 0 | 17.424 | 0 | 4 | 0 | 48.268 | 48.59 | 34.357 | 33.933 | 34.804 | 23.636 | 9.721 | 2 | 0 | 55.445 | 51.937 | 45.357 | 19.226 | 0 | 0 | 49.736 | 31.995 | [5 empty] | 0 | 14.335 | 15 | 3.7656 | 3.5042 | 2.8223 | 2.6087 | 0.89553 | 23.7816
02/18/09 | 0:18 | 1 | 17.424 | 0 | 4 | 0 | 48.681 | 48.818 | 34.897 | 34.474 | 35.531 | 23.611 | 9.743 | 2 | 0 | 55.424 | 51.983 | 45.38 | 19.251 | 0 | 0 | 49.759 | 31.995 | [5 empty] | 17.424 | 14.207 | 16 | 3.7592 | 3.4981 | 2.822 | 2.6087 | 0.88944 | 23.6602
02/18/09 | 0:19 | 0 | 17.454 | 0 | 3 | 0 | 49.169 | 49.236 | 35.608 | 35.043 | 35.866 | 23.712 | 9.751 | 1 | 0 | 55.452 | 52.011 | 45.385 | 19.256 | 0 | 0 | 49.787 | 32.024 | [5 empty] | 0 | 14.126 | 17 | 3.7569 | 3.4959 | 2.8219 | 2.6087 | 0.88723 | 23.6159
02/18/09 | 0:20 | 0 | 17.424 | 0 | 4 | 0 | 49.668 | 49.645 | 36.143 | 35.672 | 37.06 | 23.66 | 9.62 | 2 | 0 | 55.468 | 51.937 | 45.401 | 19.201 | 0 | 0 | 49.712 | 31.995 | [5 empty] | 0 | 13.996 | 18 | 3.7951 | 3.5322 | 2.8235 | 2.6087 | 0.92349 | 24.334
02/18/09 | 0:21 | 0 | 17.424 | 0 | 4 | 0 | 50.24 | 50.216 | 36.636 | 36.213 | 37.528 | 23.66 | 9.595 | 1 | 0 | 55.445 | 51.913 | 45.425 | 19.201 | 0 | 0 | 49.689 | 31.995 | [5 empty] | 0 | 14.027 | 19 | 3.8023 | 3.5391 | 2.8238 | 2.6087 | 0.93041 | 24.4694
02/18/09 | 0:22 | 1 | 17.424 | 0 | 4 | 0 | 50.905 | 50.837 | 37.012 | 36.66 | 38.423 | 23.732 | 9.743 | 2 | 0 | 55.445 | 51.96 | 45.401 | 19.251 | 0 | 0 | 49.712 | 31.995 | [5 empty] | 17.424 | 14.245 | 20 | 3.7592 | 3.4981 | 2.822 | 2.6087 | 0.88944 | 23.6602
02/18/09 | 0:23 | 0 | 17.424 | 0 | 4 | 0 | 51.271 | 51.479 | 37.248 | 36.871 | 38.964 | 23.707 | 9.721 | 1 | 0 | 55.445 | 51.96 | 45.38 | 19.274 | 0 | 0 | 49.689 | 31.995 | [5 empty] | 0 | 14.4 | 21 | 3.7656 | 3.5042 | 2.8223 | 2.6087 | 0.89553 | 23.7816
02/18/09 | 0:24 | 0 | 17.424 | 0 | 4 | 1 | 51.547 | 51.799 | 37.366 | 37.083 | 39.432 | 23.781 | 9.547 | 2 | 0 | 55.491 | 51.96 | 45.471 | 19.251 | 0 | 0 | 49.689 | 32.041 | [5 empty] | 0 | 14.464 | 22 | 3.8163 | 3.5524 | 2.8243 | 2.6087 | 0.94369 | 24.7279
02/18/09 | 0:25 | 0 | 17.424 | 1 | 4 | 0 | 42.886 | 51.341 | 37.576 | 37.225 | 27.49 | 23.827 | 9.671 | 1 | 0 | 55.491 | 51.937 | 45.425 | 19.226 | 0 | 0 | 49.689 | 32.066 | [5 empty] | 0 | 5.661 | 0 | 3.7802 | 3.5181 | 2.8229 | 2.6087 | 0.90937 | 24.0561
02/18/09 | 0:26 | 0 | 17.446 | 0 | 4 | 0 | 39.315 | 42.276 | 37.741 | 37.411 | 20.286 | 23.876 | 9.447 | 0 | 0 | 55.491 | 51.937 | 45.516 | 19.251 | 0 | 0 | 49.689 | 32.066 | [5 empty] | 0 | 1.904 | 1 | 3.8454 | 3.5801 | 2.8255 | 2.6087 | 0.97137 | 25.2605
02/18/09 | 0:27 | 0 | 17.454 | 0 | 3 | 0 | 38.428 | 39.578 | 37.911 | 37.581 | 18.193 | 23.955 | 9.552 | 0 | 0 | 55.496 | 51.965 | 45.523 | 19.256 | 0 | 0 | 49.717 | 32.071 | [5 empty] | 0 | 0.847 | 2 | 3.8149 | 3.551 | 2.8243 | 2.6087 | 0.94231 | 24.7011
02/18/09 | 0:28 | 0 | 17.454 | 0 | 4 | 0 | 38.145 | 38.851 | 37.653 | 37.722 | 16.664 | 23.93 | 9.527 | 0 | 0 | 55.543 | 51.965 | 45.59 | 19.231 | 0 | 0 | 49.696 | 32.071 | [5 empty] | 0 | 0.423 | 3 | 3.8221 | 3.5579 | 2.8246 | 2.6087 | 0.94923 | 24.8351
02/18/09 | 0:29 | 0 | 17.424 | 0 | 5 | 0 | 37.952 | 38.564 | 36.426 | 37.129 | 15.918 | 23.876 | 9.62 | 0 | 0 | 55.491 | 51.892 | 45.539 | 19.201 | 0 | 0 | 49.645 | 32.019 | [5 empty] | 0 | 0.823 | 4 | 3.7951 | 3.5322 | 2.8235 | 2.6087 | 0.92349 | 24.334
02/18/09 | 0:30 | 0 | 17.454 | 0 | 4 | 0 | 37.182 | 38.356 | 35.514 | 35.938 | 14.937 | 23.979 | 9.477 | 0 | 0 | 55.473 | 51.941 | 45.544 | 19.231 | 0 | 0 | 49.673 | 32.024 | [5 empty] | 0 | 1.244 | 5 | 3.8367 | 3.5718 | 2.8252 | 2.6087 | 0.96307 | 25.1016
02/18/09 | 0:31 | 0 | 17.446 | 0 | 4 | 0 | 36.002 | 37.248 | 34.969 | 35.086 | 14.362 | 23.876 | 9.472 | 1 | 0 | 55.445 | 51.937 | 45.516 | 19.201 | 0 | 0 | 49.645 | 31.97 | [5 empty] | 0 | 0.916 | 6 | 3.8382 | 3.5732 | 2.8252 | 2.6087 | 0.96445 | 25.1281
02/18/09 | 0:32 | 0 | 17.471 | 0 | 4 | 0 | 35.273 | 36.141 | 34.591 | 34.708 | 13.866 | 23.947 | 9.52 | 0 | 0 | 55.489 | 51.981 | 45.539 | 19.274 | 0 | 0 | 49.689 | 32.041 | [5 empty] | 0 | 0.565 | 7 | 3.8242 | 3.5599 | 2.8247 | 2.6087 | 0.95117 | 24.8725
02/18/09 | 0:33 | 0 | 17.439 | 0 | 4 | 0 | 34.77 | 35.452 | 34.371 | 34.467 | 13.587 | 23.891 | 9.512 | 0 | 0 | 55.438 | 51.927 | 45.485 | 19.266 | 0 | 0 | 49.682 | 31.96 | [5 empty] | 0 | 0.303 | 8 | 3.8265 | 3.5621 | 2.8248 | 2.6087 | 0.95338 | 24.9152
02/18/09 | 0:34 | 0 | 17.461 | 0 | 4 | 0 | 34.488 | 35.029 | 34.16 | 34.254 | 23.432 | 23.82 | 9.512 | 0 | 0 | 55.438 | 51.906 | 45.415 | 19.241 | 0 | 0 | 49.659 | 31.985 | [5 empty] | 0 | 0.234 | 9 | 3.8265 | 3.5621 | 2.8248 | 2.6087 | 0.95338 | 24.9152
02/18/09 | 0:35 | 1 | 17.446 | 0 | 5 | 0 | 44.413 | 36.024 | 33.837 | 33.979 | 32.041 | 23.827 | 9.422 | 0 | 0 | 55.398 | 51.913 | 45.425 | 19.274 | 0 | 0 | 49.689 | 31.968 | [5 empty] | 17.446 | 10.434 | 10 | 3.8527 | 3.587 | 2.8258 | 2.6087 | 0.97829 | 25.3924
02/18/09 | 0:36 | 0 | 17.471 | 1 | 4 | 0 | 47.465 | 46.067 | 33.534 | 33.696 | 32.876 | 23.778 | 9.472 | 1 | 0 | 55.398 | 51.937 | 45.401 | 19.274 | 0 | 0 | 49.642 | 31.992 | [5 empty] | 0 | 13.769 | 11 | 3.8382 | 3.5732 | 2.8252 | 2.6087 | 0.96445 | 25.1281
02/18/09 | 0:37 | 0 | 17.461 | 0 | 4 | 0 | 48.1 | 47.938 | 33.345 | 33.369 | 33.18 | 23.682 | 9.595 | 2 | 0 | 55.351 | 51.913 | 45.308 | 19.299 | 0 | 0 | 49.642 | 31.992 | [5 empty] | 0 | 14.731 | 12 | 3.8023 | 3.5391 | 2.8238 | 2.6087 | 0.93041 | 24.4694
02/18/09 | 0:38 | 0 | 17.461 | 0 | 4 | 0 | 48.328 | 48.513 | 33.385 | 33.173 | 33.431 | 23.626 | 9.562 | 2 | 0 | 55.321 | 51.86 | 45.278 | 19.266 | 0 | 0 | 49.589 | 31.985 | [5 empty] | 0 | 15.155 | 13 | 3.8119 | 3.5482 | 2.8242 | 2.6087 | 0.93954 | 24.6473
02/18/09 | 0:39 | 1 | 17.471 | 0 | 4 | 0 | 48.13 | 48.657 | 34.05 | 33.462 | 34.333 | 23.609 | 9.545 | 1 | 0 | 55.351 | 51.843 | 45.331 | 19.249 | 0 | 0 | 49.598 | 32.017 | [5 empty] | 17.471 | 14.668 | 14 | 3.8169 | 3.5529 | 2.8244 | 2.6087 | 0.94425 | 24.7386
02/18/09 | 0:40 | 0 | 17.439 | 0 | 4 | 0 | 48.282 | 48.466 | 34.653 | 34.113 | 34.653 | 23.602 | 9.512 | 2 | 0 | 55.321 | 51.79 | 45.257 | 19.241 | 0 | 0 | 49.568 | 32.009 | [5 empty] | 0 | 14.169 | 15 | 3.8265 | 3.5621 | 2.8248 | 2.6087 | 0.95338 | 24.9152
02/18/09 | 0:41 | 0 | 17.446 | 0 | 4 | 0 | 48.933 | 48.818 | 35.225 | 34.732 | 35.648 | 23.682 | 9.595 | 2 | 0 | 55.33 | 51.82 | 45.308 | 19.274 | 0 | 0 | 49.619 | 32.041 | [5 empty] | 0 | 14.201 | 16 | 3.8023 | 3.5391 | 2.8238 | 2.6087 | 0.93041 | 24.4694
02/18/09 | 0:42 | 0 | 17.471 | 0 | 3 | 0 | 49.39 | 49.46 | 35.789 | 35.273 | 36.258 | 23.633 | 9.57 | 1 | 0 | 55.351 | 51.843 | 45.287 | 19.274 | 0 | 0 | 49.619 | 32.041 | [5 empty] | 0 | 14.117 | 17 | 3.8096 | 3.546 | 2.8241 | 2.6087 | 0.93733 | 24.6043
02/18/09 | 0:43 | 1 | 17.446 | 0 | 4 | 0 | 49.894 | 49.918 | 36.33 | 35.859 | 36.964 | 23.707 | 9.545 | 2 | 0 | 55.351 | 51.867 | 45.264 | 19.299 | 0 | 0 | 49.619 | 32.041 | [5 empty] | 17.446 | 14.035 | 18 | 3.8169 | 3.5529 | 2.8244 | 2.6087 | 0.94425 | 24.7386
02/18/09 | 0:44 | 0 | 17.461 | 0 | 4 | 0 | 50.462 | 50.438 | 36.816 | 36.368 | 38.131 | 23.675 | 9.537 | 1 | 0 | 55.344 | 51.79 | 45.257 | 19.241 | 0 | 0 | 49.568 | 32.009 | [5 empty] | 0 | 14.094 | 19 | 3.8192 | 3.5552 | 2.8245 | 2.6087 | 0.94646 | 24.7815
02/18/09 | 0:45 | 0 | 17.446 | 0 | 4 | 0 | 51.134 | 51.087 | 37.105 | 36.775 | 38.679 | 23.754 | 9.495 | 2 | 0 | 55.398 | 51.82 | 45.308 | 19.249 | 0 | 0 | 49.598 | 32.041 | [5 empty] | 0 | 14.359 | 20 | 3.8315 | 3.5668 | 2.825 | 2.6087 | 0.95809 | 25.0059
02/18/09 | 0:46 | 0 | 17.439 | 1 | 4 | 0 | 51.47 | 51.608 | 37.263 | 36.981 | 39.212 | 23.722 | 9.462 | 1 | 0 | 55.344 | 51.79 | 45.324 | 19.191 | 0 | 0 | 49.544 | 31.985 | [5 empty] | 0 | 14.489 | 21 | 3.8411 | 3.5759 | 2.8253 | 2.6087 | 0.96722 | 25.1811
02/18/09 | 0:47 | 0 | 17.471 | 0 | 4 | 1 | 43.568 | 51.752 | 37.504 | 37.153 | 27.103 | 23.778 | 9.643 | 1 | 0 | 55.375 | 51.82 | 45.378 | 19.249 | 0 | 0 | 49.598 | 32.041 | [5 empty] | 0 | 6.415 | 22 | 3.7884 | 3.5258 | 2.8232 | 2.6087 | 0.91712 | 24.209
02/18/09 | 0:48 | 0 | 17.471 | 0 | 4 | 0 | 39.408 | 42.745 | 37.693 | 37.363 | 23.633 | 23.827 | 9.668 | 0 | 0 | 55.398 | 51.82 | 45.425 | 19.274 | 0 | 0 | 49.598 | 32.066 | [5 empty] | 0 | 2.045 | 0 | 3.7811 | 3.5189 | 2.8229 | 2.6087 | 0.9102 | 24.0725
02/18/09 | 0:49 | 0 | 17.471 | 0 | 4 | 0 | 38.373 | 39.643 | 37.811 | 37.457 | 21.346 | 23.923 | 9.472 | 1 | 0 | 55.421 | 51.82 | 45.401 | 19.249 | 0 | 0 | 49.575 | 32.041 | [5 empty] | 0 | 0.916 | 1 | 3.8382 | 3.5732 | 2.7165 | 2.5 | 1.0732 | 27.9601
02/18/09 | 0:50 | 0 | 17.471 | 0 | 4 | 0 | 38.114 | 38.844 | 37.669 | 37.646 | 20.286 | 23.972 | 9.545 | 0 | 0 | 55.398 | 51.799 | 45.425 | 19.224 | 0 | 0 | 49.575 | 32.041 | [5 empty] | 0 | 0.468 | 2 | 3.8169 | 3.5529 | 2.7157 | 2.5 | 1.0529 | 27.5864
02/18/09 | 0:51 | 0 | 17.494 | 0 | 4 | 0 | 37.952 | 38.586 | 36.564 | 37.315 | 19.644 | 23.947 | 9.593 | 0 | 0 | 55.403 | 51.827 | 45.427 | 19.249 | 0 | 0 | 49.579 | 32.019 | [5 empty] | 0 | 0.637 | 3 | 3.8029 | 3.5397 | 2.7151 | 2.5 | 1.0397 | 27.3384
02/18/09 | 0:52 | 0 | 17.519 | 0 | 4 | 0 | 37.39 | 38.33 | 35.627 | 36.05 | 19.028 | 23.901 | 9.766 | 0 | 0 | 55.426 | 51.871 | 45.45 | 19.299 | 0 | 0 | 49.603 | 32.044 | [5 empty] | 0 | 1.34 | 4 | 3.7525 | 3.4918 | 2.7131 | 2.5 | 0.99177 | 26.4293
02/18/09 | 0:53 | 0 | 17.471 | 0 | 4 | 0 | 36.167 | 37.507 | 34.993 | 35.203 | 18.879 | 23.871 | 9.736 | 0 | 0 | 55.377 | 51.776 | 45.422 | 19.269 | 0 | 0 | 49.551 | 32.014 | [5 empty] | 0 | 0.964 | 5 | 3.7613 | 3.5001 | 2.7134 | 2.5 | 1.0001 | 26.5887
02/18/09 | 0:54 | 0 | 17.466 | 0 | 4 | 0 | 35.34 | 36.28 | 34.658 | 34.73 | 17.024 | 23.896 | 9.663 | 0 | 0 | 55.354 | 51.776 | 45.399 | 19.244 | 0 | 0 | 49.551 | 32.014 | [5 empty] | 0 | 0.61 | 6 | 3.7825 | 3.5203 | 2.7143 | 2.5 | 1.0203 | 26.9735
02/18/09 | 0:55 | 0 | 17.497 | 0 | 4 | 0 | 34.876 | 35.581 | 34.476 | 34.5 | 16.486 | 23.901 | 9.618 | 0 | 0 | 55.358 | 51.804 | 45.406 | 19.299 | 0 | 0 | 49.579 | 32.068 | [5 empty] | 0 | 0.376 | 7 | 3.7956 | 3.5327 | 2.7148 | 2.5 | 1.0327 | 27.2085
02/18/09 | 0:56 | 0 | 17.471 | 0 | 4 | 0 | 34.593 | 35.134 | 34.194 | 34.335 | 15.795 | 23.876 | 9.693 | 0 | 0 | 55.335 | 51.804 | 45.406 | 19.299 | 0 | 0 | 49.579 | 32.068 | [5 empty] | 0 | 0.258 | 8 | 3.7738 | 3.512 | 2.7139 | 2.5 | 1.012 | 26.8159
02/18/09 | 0:57 | 1 | 17.497 | 0 | 5 | 0 | 43.453 | 35.086 | 33.888 | 34.053 | 32.333 | 23.827 | 9.618 | 0 | 0 | 55.244 | 51.734 | 45.289 | 19.274 | 0 | 0 | 49.579 | 32.044 | [5 empty] | 17.497 | 9.4 | 9 | 3.7956 | 3.5327 | 2.7148 | 2.5 | 1.0327 | 27.2085
02/18/09 | 0:58 | 0 | 17.497 | 1 | 4 | 0 | 47.355 | 45.474 | 33.605 | 33.771 | 33.113 | 23.732 | 9.718 | 2 | 0 | 55.312 | 51.804 | 45.359 | 19.274 | 0 | 0 | 49.579 | 32.019 | [5 empty] | 0 | 13.584 | 10 | 3.7665 | 3.5051 | 2.7136 | 2.5 | 1.0051 | 26.684
02/18/09 | 0:59 | 0 | 17.471 | 0 | 4 | 0 | 48.044 | 47.906 | 33.371 | 33.512 | 33.584 | 23.732 | 9.718 | 2 | 0 | 55.244 | 51.804 | 45.289 | 19.299 | 0 | 0 | 49.556 | 32.019 | [5 empty] | 0 | 14.532 | 11 | 3.7665 | 3.5051 | 2.7136 | 2.5 | 1.0051 | 26.684
02/18/09 | 1:00 | 1 | 17.519 | 0 | 4 | 0 | 48.296 | 48.454 | 33.419 | 33.278 | 34.101 | 23.732 | 9.741 | 1 | 0 | 55.267 | 51.78 | 45.245 | 19.299 | 0 | 0 | 49.556 | 32.019 | [5 empty] | 17.519 | 15.018 | 12 | 3.7598 | 3.4987 | 2.7134 | 2.5 | 0.99869 | 26.5622
02/18/09 | 1:01 | 0 | 17.471 | 0 | 4 | 0 | 48.135 | 48.662 | 33.936 | 33.464 | 34.287 | 23.707 | 9.766 | 2 | 0 | 55.267 | 51.757 | 45.222 | 19.274 | 0 | 0 | 49.533 | 32.019 | [5 empty] | 0 | 14.671 | 13 | 3.7525 | 3.4918 | 2.7131 | 2.5 | 0.99177 | 26.4293
02/18/09 | 1:02 | 0 | 17.497 | 0 | 4 | 0 | 48.226 | 48.478 | 34.569 | 34.101 | 34.923 | 23.66 | 9.816 | 1 | 0 | 55.244 | 51.757 | 45.222 | 19.274 | 0 | 0 | 49.509 | 31.995 | [5 empty] | 0 | 14.125 | 14 | 3.738 | 3.4779 | 2.7125 | 2.5 | 0.97793 | 26.162
02/18/09 | 1:03 | 0 | 17.471 | 0 | 4 | 0 | 48.73 | 48.685 | 35.041 | 34.711 | 35.533 | 23.682 | 9.791 | 2 | 0 | 55.267 | 51.78 | 45.198 | 19.299 | 0 | 0 | 49.509 | 32.019 | [5 empty] | 0 | 14.019 | 15 | 3.7453 | 3.4849 | 2.7128 | 2.5 | 0.98485 | 26.2959
02/18/09 | 1:04 | 1 | 17.497 | 0 | 4 | 0 | 49.281 | 49.213 | 35.675 | 35.203 | 36.545 | 23.66 | 9.766 | 2 | 0 | 55.267 | 51.78 | 45.245 | 19.274 | 0 | 0 | 49.533 | 31.995 | [5 empty] | 17.497 | 14.078 | 16 | 3.7525 | 3.4918 | 2.7131 | 2.5 | 0.99177 | 26.4293
02/18/09 | 1:05 | 0 | 17.497 | 0 | 4 | 0 | 49.694 | 49.761 | 36.38 | 35.792 | 37.272 | 23.66 | 9.693 | 1 | 0 | 55.197 | 51.757 | 45.175 | 19.299 | 0 | 0 | 49.533 | 31.97 | [5 empty] | 0 | 13.902 | 17 | 3.7738 | 3.512 | 2.7139 | 2.5 | 1.012 | 26.8159
02/18/09 | 1:06 | 0 | 17.471 | 0 | 4 | 0 | 50.289 | 50.244 | 36.849 | 36.38 | 37.744 | 23.682 | 9.693 | 2 | 0 | 55.244 | 51.734 | 45.245 | 19.299 | 0 | 0 | 49.509 | 31.995 | [5 empty] | 0 | 13.909 | 18 | 3.7738 | 3.512 | 2.7139 | 2.5 | 1.012 | 26.8159
02/18/09 | 1:07 | 0 | 17.471 | 1 | 4 | 0 | 50.954 | 50.933 | 37.179 | 36.804 | 38.354 | 23.732 | 9.668 | 1 | 0 | 55.288 | 51.713 | 45.245 | 19.274 | 0 | 0 | 49.488 | 31.97 | [5 empty] | 0 | 14.15 | 19 | 3.7811 | 3.5189 | 2.7142 | 2.5 | 1.0189 | 26.9473
02/18/09 | 1:08 | 1 | 17.441 | 0 | 3 | 0 | 50.835 | 51.453 | 37.361 | 37.009 | 34.495 | 23.727 | 9.613 | 2 | 0 | 55.239 | 51.685 | 45.217 | 19.244 | 0 | 0 | 49.46 | 31.965 | [5 empty] | 17.441 | 13.826 | 20 | 3.7971 | 3.5341 | 2.7149 | 2.5 | 1.0341 | 27.2346
02/18/09 | 1:09 | 0 | 17.446 | 0 | 4 | 0 | 41.504 | 49.028 | 37.531 | 37.225 | 28.236 | 23.827 | 9.588 | 0 | 0 | 55.239 | 51.661 | 45.285 | 19.244 | 0 | 0 | 49.46 | 31.965 | [5 empty] | 0 | 4.279 | 21 | 3.8044 | 3.541 | 2.7152 | 2.5 | 1.041 | 27.3643
02/18/09 | 1:10 | 0 | 17.441 | 0 | 4 | 0 | 38.913 | 41.076 | 37.76 | 37.361 | 25.316 | 23.871 | 9.515 | 1 | 0 | 55.239 | 51.661 | 45.285 | 19.244 | 0 | 0 | 49.481 | 32.014 | [5 empty] | 0 | 1.552 | 22 | 3.8256 | 3.5612 | 2.716 | 2.5 | 1.0612 | 27.7405
02/18/09 | 1:11 | 0 | 17.471 | 0 | 4 | 1 | 38.26 | 39.224 | 37.837 | 37.555 | 23.347 | 23.972 | 9.595 | 0 | 0 | 55.263 | 51.685 | 45.357 | 19.299 | 0 | 0 | 49.507 | 32.041 | [5 empty] | 0 | 0.705 | 23 | 3.8023 | 3.5391 | 2.7151 | 2.5 | 1.0391 | 27.328
02/18/09 | 1:12 | 0 | 17.487 | 0 | 4 | 0 | 38.038 | 38.648 | 37.425 | 37.567 | 21.721 | 24.011 | 9.56 | 0 | 0 | 55.253 | 51.675 | 45.324 | 19.264 | 0 | 0 | 49.498 | 32.032 | [5 empty] | 0 | 0.471 | 0 | 3.8125 | 3.5488 | 2.7155 | 2.5 | 1.0488 | 27.5091
02/18/09 | 1:13 | 0 | 17.451 | 0 | 4 | 0 | 37.791 | 38.425 | 36.146 | 36.827 | 20.603 | 23.999 | 9.474 | 0 | 0 | 55.244 | 51.643 | 45.315 | 19.254 | 0 | 0 | 49.418 | 31.997 | [5 empty] | 0 | 0.964 | 1 | 3.8376 | 3.5726 | 3.0736 | 2.8571 | 0.71545 | 18.6434
02/18/09 | 1:14 | 0 | 17.461 | 0 | 5 | 0 | 36.885 | 38.059 | 35.311 | 35.663 | 19.832 | 24.033 | 9.484 | 0 | 0 | 55.253 | 51.699 | 45.348 | 19.289 | 0 | 0 | 49.474 | 32.032 | [5 empty] | 0 | 1.222 | 2 | 3.8347 | 3.5698 | 3.0735 | 2.8571 | 0.71269 | 18.5854
02/18/09 | 1:15 | 0 | 17.436 | 0 | 4 | 0 | 35.78 | 36.909 | 34.794 | 34.935 | 18.497 | 24.082 | 9.484 | 0 | 0 | 55.253 | 51.699 | 45.371 | 19.289 | 0 | 0 | 49.43 | 32.007 | [5 empty] | 0 | 0.845 | 3 | 3.8347 | 3.5698 | 3.0735 | 2.8571 | 0.71269 | 18.5854
02/18/09 | 1:16 | 0 | 17.461 | 0 | 4 | 0 | 35.122 | 35.899 | 34.536 | 34.581 | 17.881 | 24.033 | 9.51 | 0 | 0 | 55.253 | 51.675 | 45.301 | 19.314 | 0 | 0 | 49.43 | 32.007 | [5 empty] | 0 | 0.541 | 4 | 3.8271 | 3.5626 | 3.0732 | 2.8571 | 0.70549 | 18.4341
02/18/09 | 1:17 | 0 | 17.461 | 0 | 4 | 0 | 34.699 | 35.311 | 34.323 | 34.419 | 16.994 | 24.082 | 9.437 | 0 | 0 | 55.207 | 51.631 | 45.324 | 19.264 | 0 | 0 | 49.407 | 31.985 | [5 empty] | 0 | 0.28 | 5 | 3.8483 | 3.5828 | 3.0741 | 2.8571 | 0.7257 | 18.8573
02/18/09 | 1:18 | 0 | 17.461 | 0 | 4 | 0 | 34.464 | 34.959 | 34.041 | 34.254 | 25.575 | 24.082 | 9.386 | 0 | 0 | 55.186 | 51.631 | 45.278 | 19.264 | 0 | 0 | 49.43 | 31.985 | [5 empty] | 0 | 0.21 | 6 | 3.8632 | 3.597 | 3.0747 | 2.8571 | 0.73981 | 19.1503
02/18/09 | 1:19 | 0 | 17.461 | 1 | 5 | 0 | 44.613 | 36.368 | 33.737 | 33.9 | 32.725 | 24.011 | 9.339 | 0 | 0 | 55.139 | 51.631 | 45.187 | 19.264 | 0 | 0 | 49.43 | 31.96 | [5 empty] | 0 | 10.713 | 7 | 3.8769 | 3.61 | 3.0752 | 2.8571 | 0.75282 | 19.4182
02/18/09 | 1:20 | 0 | 17.461 | 0 | 4 | 0 | 47.434 | 46.218 | 33.407 | 33.572 | 33.218 | 23.891 | 9.339 | 2 | 0 | 55.139 | 51.584 | 45.187 | 19.264 | 0 | 0 | 49.407 | 31.96 | [5 empty] | 0 | 13.862 | 8 | 3.8769 | 3.61 | 3.0752 | 2.8571 | 0.75282 | 19.4182
02/18/09 | 1:21 | 1 | 17.461 | 0 | 4 | 0 | 48.076 | 47.985 | 33.196 | 33.29 | 33.5 | 23.866 | 9.339 | 2 | 0 | 55.048 | 51.654 | 45.096 | 19.289 | 0 | 0 | 49.407 | 31.936 | [5 empty] | 17.461 | 14.786 | 9 | 3.8769 | 3.61 | 3.0752 | 2.8571 | 0.75282 | 19.4182
02/18/09 | 1:22 | 0 | 17.436 | 0 | 4 | 0 | 48.191 | 48.466 | 33.383 | 33.125 | 34.041 | 23.842 | 9.462 | 1 | 0 | 55.069 | 51.654 | 45.072 | 19.264 | 0 | 0 | 49.43 | 31.936 | [5 empty] | 0 | 15.066 | 10 | 3.8411 | 3.5759 | 3.0738 | 2.8571 | 0.71878 | 18.7129
02/18/09 | 1:23 | 0 | 17.426 | 0 | 4 | 0 | 48.158 | 48.457 | 34.007 | 33.515 | 34.244 | 23.808 | 9.449 | 2 | 0 | 55.06 | 51.622 | 45.086 | 19.229 | 0 | 0 | 49.397 | 31.902 | [5 empty] | 0 | 14.643 | 11 | 3.8449 | 3.5795 | 3.0739 | 2.8571 | 0.72237 | 18.7881
02/18/09 | 1:24 | 0 | 17.426 | 0 | 4 | 0 | 48.181 | 48.457 | 34.572 | 34.196 | 35.089 | 23.832 | 9.474 | 2 | 0 | 55.036 | 51.575 | 45.04 | 19.254 | 0 | 0 | 49.397 | 31.877 | [5 empty] | 0 | 13.985 | 12 | 3.8376 | 3.5726 | 3.0736 | 2.8571 | 0.71545 | 18.6434
02/18/09 | 1:25 | 1 | 17.436 | 0 | 4 | 0 | 48.695 | 48.741 | 35.146 | 34.77 | 35.993 | 23.938 | 9.56 | 1 | 0 | 55.116 | 51.584 | 45.026 | 19.289 | 0 | 0 | 49.407 | 31.936 | [5 empty] | 17.436 | 13.925 | 13 | 3.8125 | 3.5488 | 3.0726 | 2.8571 | 0.69165 | 18.1415
02/18/09 | 1:26 | 0 | 17.461 | 0 | 4 | 0 | 49.178 | 49.199 | 35.852 | 35.311 | 36.957 | 23.891 | 9.56 | 2 | 0 | 55.092 | 51.561 | 45.072 | 19.314 | 0 | 0 | 49.407 | 31.96 | [5 empty] | 0 | 13.867 | 14 | 3.8125 | 3.5488 | 3.0726 | 2.8571 | 0.69165 | 18.1415
02/18/09 | 1:27 | 0 | 17.426 | 0 | 4 | 0 | 49.673 | 49.649 | 36.428 | 35.959 | 37.392 | 23.879 | 9.575 | 1 | 0 | 55.083 | 51.575 | 45.063 | 19.304 | 0 | 0 | 49.397 | 31.951 | [5 empty] | 0 | 13.714 | 15 | 3.8082 | 3.5446 | 3.0725 | 2.8571 | 0.6875 | 18.0533
02/18/09 | 1:28 | 0 | 17.487 | 1 | 4 | 0 | 50.3 | 50.277 | 36.885 | 36.557 | 38.155 | 23.913 | 9.535 | 2 | 0 | 55.116 | 51.561 | 45.119 | 19.314 | 0 | 0 | 49.407 | 31.96 | [5 empty] | 0 | 13.743 | 16 | 3.8198 | 3.5557 | 3.0729 | 2.8571 | 0.69857 | 18.2881
02/18/09 | 1:29 | 1 | 17.461 | 0 | 4 | 0 | 50.851 | 50.942 | 37.191 | 36.885 | 38.858 | 23.962 | 9.462 | 2 | 0 | 55.069 | 51.493 | 45.14 | 19.289 | 0 | 0 | 49.407 | 31.911 | [5 empty] | 17.461 | 13.966 | 17 | 3.8411 | 3.5759 | 3.0738 | 2.8571 | 0.71878 | 18.7129
02/18/09 | 1:30 | 0 | 17.401 | 0 | 4 | 0 | 51.232 | 51.39 | 37.299 | 37.11 | 39.789 | 23.999 | 9.402 | 1 | 0 | 55.06 | 51.505 | 45.107 | 19.254 | 0 | 0 | 49.374 | 31.902 | [5 empty] | 0 | 14.122 | 18 | 3.8585 | 3.5925 | 3.0745 | 2.8571 | 0.73538 | 19.0586
02/18/09 | 1:31 | 0 | 17.436 | 0 | 4 | 0 | 51.561 | 51.813 | 37.497 | 37.308 | 40.011 | 24.033 | 9.474 | 2 | 0 | 55.148 | 51.549 | 45.152 | 19.277 | 0 | 0 | 49.369 | 31.948 | [5 empty] | 0 | 14.253 | 19 | 3.8376 | 3.5726 | 3.0736 | 2.8571 | 0.71545 | 18.6434
02/18/09 | 1:32 | 0 | 17.361 | 0 | 4 | 1 | 47.57 | 52.039 | 37.658 | 37.399 | 33.476 | 23.96 | 9.336 | 1 | 0 | 55.09 | 51.421 | 45.093 | 19.189 | 0 | 0 | 49.311 | 31.862 | [5 empty] | 0 | 10.171 | 20 | 3.8778 | 3.6108 | 3.0753 | 2.8571 | 0.75365 | 19.4353
02/18/09 | 1:33 | 0 | 17.386 | 0 | 4 | 0 | 40.526 | 45.759 | 37.846 | 37.564 | 28.447 | 24.014 | 9.341 | 0 | 0 | 55.095 | 51.496 | 45.145 | 19.244 | 0 | 0 | 49.339 | 31.916 | [5 empty] | 0 | 2.962 | 0 | 3.8763 | 3.6094 | 3.0752 | 2.8571 | 0.75227 | 19.4069
02/18/09 | 1:34 | 0 | 17.416 | 0 | 4 | 0 | 38.956 | 40.53 | 37.947 | 37.782 | 25.556 | 24.087 | 9.54 | 0 | 0 | 55.095 | 51.519 | 45.166 | 19.269 | 0 | 0 | 49.362 | 31.916 | [5 empty] | 0 | 1.174 | 1 | 3.8184 | 3.5543 | 2.8244 | 2.6087 | 0.94563 | 24.7655
02/18/09 | 1:35 | 0 | 17.411 | 0 | 4 | 0 | 38.48 | 39.258 | 38.035 | 37.894 | 22.949 | 24.033 | 9.56 | 1 | 0 | 55.113 | 51.467 | 45.138 | 19.214 | 0 | 0 | 49.311 | 31.887 | [5 empty] | 0 | 0.586 | 2 | 3.8125 | 3.5488 | 2.8242 | 2.6087 | 0.9401 | 24.6581
02/18/09 | 1:36 | 0 | 17.416 | 0 | 4 | 0 | 38.368 | 38.98 | 37.193 | 37.827 | 21.292 | 24.112 | 9.613 | 0 | 0 | 55.095 | 51.449 | 45.259 | 19.194 | 0 | 0 | 49.362 | 31.892 | [5 empty] | 0 | 0.541 | 3 | 3.7971 | 3.5341 | 2.8236 | 2.6087 | 0.92543 | 24.3719
02/18/09 | 1:37 | 0 | 17.416 | 0 | 4 | 0 | 37.947 | 38.815 | 36.067 | 36.629 | 19.837 | 24.134 | 9.366 | 0 | 0 | 55.027 | 51.449 | 45.166 | 19.194 | 0 | 0 | 49.339 | 31.843 | [5 empty] | 0 | 1.318 | 4 | 3.869 | 3.6025 | 2.8265 | 2.6087 | 0.9938 | 25.686
02/18/09 | 1:38 | 0 | 17.391 | 0 | 4 | 0 | 36.725 | 38.064 | 35.409 | 35.643 | 18.997 | 24.183 | 9.467 | 0 | 0 | 55.095 | 51.496 | 45.189 | 19.244 | 0 | 0 | 49.362 | 31.867 | [5 empty] | 0 | 1.082 | 5 | 3.8396 | 3.5745 | 2.8253 | 2.6087 | 0.96584 | 25.1546
02/18/09 | 1:39 | 0 | 17.416 | 1 | 4 | 0 | 35.785 | 36.818 | 34.962 | 35.055 | 17.909 | 24.183 | 9.391 | 0 | 0 | 55.05 | 51.472 | 45.166 | 19.244 | 0 | 0 | 49.318 | 31.916 | [5 empty] | 0 | 0.73 | 6 | 3.8617 | 3.5956 | 2.8262 | 2.6087 | 0.98688 | 25.5552
02/18/09 | 1:40 | 0 | 17.416 | 0 | 5 | 0 | 35.196 | 35.971 | 34.749 | 34.773 | 17.218 | 24.158 | 9.391 | 0 | 0 | 55.05 | 51.449 | 45.145 | 19.219 | 0 | 0 | 49.295 | 31.892 | [5 empty] | 0 | 0.423 | 7 | 3.8617 | 3.5956 | 2.8262 | 2.6087 | 0.98688 | 25.5552
02/18/09 | 1:41 | 0 | 17.386 | 0 | 4 | 0 | 34.84 | 35.402 | 34.462 | 34.603 | 16.104 | 24.082 | 9.263 | 0 | 0 | 54.975 | 51.444 | 45.07 | 19.189 | 0 | 0 | 49.267 | 31.862 | [5 empty] | 0 | 0.237 | 8 | 3.899 | 3.631 | 2.8277 | 2.6087 | 1.0223 | 26.2196
02/18/09 | 1:42 | 1 | 17.361 | 0 | 4 | 0 | 40.078 | 35.12 | 34.203 | 34.369 | 31.573 | 24.058 | 9.361 | 0 | 0 | 54.975 | 51.397 | 45.07 | 19.189 | 0 | 0 | 49.267 | 31.862 | [5 empty] | 17.361 | 5.709 | 9 | 3.8705 | 3.6039 | 2.8265 | 2.6087 | 0.99518 | 25.7121
02/18/09 | 1:43 | 0 | 17.411 | 0 | 4 | 0 | 46.629 | 43.346 | 33.852 | 34.062 | 32.701 | 23.938 | 9.263 | 1 | 0 | 54.952 | 51.421 | 45.047 | 19.189 | 0 | 0 | 49.267 | 31.838 | [5 empty] | 0 | 12.567 | 10 | 3.899 | 3.631 | 2.8277 | 2.6087 | 1.0223 | 26.2196
02/18/09 | 1:44 | 0 | 17.441 | 0 | 5 | 0 | 47.894 | 47.413 | 33.598 | 33.739 | 33.505 | 23.967 | 9.293 | 2 | 0 | 54.98 | 51.449 | 45.007 | 19.244 | 0 | 0 | 49.295 | 31.892 | [5 empty] | 0 | 14.155 | 11 | 3.8903 | 3.6227 | 2.8273 | 2.6087 | 1.014 | 26.065
02/18/09 | 1:45 | 0 | 17.411 | 0 | 4 | 0 | 48.142 | 48.235 | 33.428 | 33.452 | 33.804 | 23.864 | 9.238 | 1 | 0 | 54.905 | 51.376 | 44.979 | 19.138 | 0 | 0 | 49.267 | 31.813 | [5 empty] | 0 | 14.69 | 12 | 3.9063 | 3.6379 | 2.828 | 2.6087 | 1.0292 | 26.3479
02/18/09 | 1:46 | 1 | 17.386 | 0 | 4 | 0 | 48.212 | 48.531 | 33.945 | 33.428 | 34.227 | 23.864 | 9.188 | 2 | 0 | 54.884 | 51.421 | 44.932 | 19.239 | 0 | 0 | 49.243 | 31.789 | [5 empty] | 17.386 | 14.784 | 13 | 3.9209 | 3.6518 | 2.8286 | 2.6087 | 1.0431 | 26.603
02/18/09 | 1:47 | 0 | 17.386 | 0 | 4 | 0 | 48.212 | 48.601 | 34.603 | 34.11 | 34.675 | 23.815 | 9.361 | 2 | 0 | 54.884 | 51.397 | 44.909 | 19.214 | 0 | 0 | 49.29 | 31.789 | [5 empty] | 0 | 14.102 | 14 | 3.8705 | 3.6039 | 2.8265 | 2.6087 | 0.99518 | 25.7121
02/18/09 | 1:48 | 0 | 17.441 | 0 | 4 | 0 | 48.629 | 48.697 | 35.196 | 34.797 | 35.127 | 23.869 | 9.341 | 1 | 0 | 54.933 | 51.381 | 44.937 | 19.194 | 0 | 0 | 49.295 | 31.818 | [5 empty] | 0 | 13.832 | 15 | 3.8763 | 3.6094 | 2.8268 | 2.6087 | 1.0007 | 25.8163
02/18/09 | 1:49 | 0 | 17.386 | 1 | 4 | 0 | 49.059 | 49.105 | 35.66 | 35.309 | 36.06 | 23.793 | 9.288 | 2 | 0 | 54.905 | 51.376 | 44.932 | 19.189 | 0 | 0 | 49.267 | 31.789 | [5 empty] | 0 | 13.75 | 16 | 3.8917 | 3.6241 | 2.8274 | 2.6087 | 1.0154 | 26.0908
02/18/09 | 1:50 | 1 | 17.416 | 0 | 4 | 0 | 49.614 | 49.661 | 36.349 | 35.902 | 36.866 | 23.798 | 9.243 | 1 | 0 | 54.933 | 51.358 | 44.96 | 19.219 | 0 | 0 | 49.271 | 31.818 | [5 empty] | 17.416 | 13.712 | 17 | 3.9048 | 3.6365 | 2.8279 | 2.6087 | 1.0278 | 26.3223
02/18/09 | 1:51 | 0 | 17.386 | 0 | 4 | 0 | 50.137 | 50.184 | 36.789 | 36.459 | 37.54 | 23.781 | 9.027 | 2 | 0 | 54.875 | 51.39 | 44.879 | 19.201 | 0 | 0 | 49.281 | 31.804 | [5 empty] | 0 | 13.678 | 18 | 3.9677 | 3.6963 | 2.8305 | 2.6087 | 1.0876 | 27.4119
02/18/09 | 1:52 | 0 | 17.471 | 0 | 4 | 0 | 50.725 | 50.772 | 37.227 | 36.897 | 38.401 | 23.854 | 9.077 | 2 | 0 | 54.945 | 51.367 | 44.946 | 19.251 | 0 | 0 | 49.281 | 31.828 | [5 empty] | 0 | 13.828 | 19 | 3.9532 | 3.6825 | 2.8299 | 2.6087 | 1.0738 | 27.1627
02/18/09 | 1:53 | 0 | 17.484 | 0 | 4 | 0 | 51.171 | 51.309 | 37.471 | 37.189 | 39.045 | 23.935 | 9.112 | 1 | 0 | 54.978 | 51.423 | 45.002 | 19.211 | 0 | 0 | 49.29 | 31.813 | [5 empty] | 0 | 13.982 | 20 | 3.943 | 3.6728 | 2.8295 | 2.6087 | 1.0641 | 26.9872
02/18/09 | 1:54 | 1 | 17.484 | 0 | 4 | 0 | 51.47 | 51.745 | 37.612 | 37.354 | 39.492 | 23.888 | 9.236 | 2 | 0 | 55.025 | 51.423 | 45.026 | 19.287 | 0 | 0 | 49.267 | 31.862 | [5 empty] | 17.484 | 14.116 | 21 | 3.9069 | 3.6385 | 2.828 | 2.6087 | 1.0298 | 26.3581
02/18/09 | 1:55 | 0 | 17.424 | 0 | 3 | 1 | 51.367 | 51.941 | 37.791 | 37.485 | 34.148 | 23.876 | 9.2 | 1 | 0 | 54.968 | 51.344 | 45.016 | 19.226 | 0 | 0 | 49.234 | 31.828 | [5 empty] | 0 | 13.882 | 22 | 3.9174 | 3.6484 | 2.8284 | 2.6087 | 1.0397 | 26.542
02/18/09 | 1:56 | 0 | 17.484 | 0 | 4 | 0 | 42.078 | 49.589 | 37.988 | 37.729 | 25.742 | 23.984 | 9.261 | 1 | 0 | 55.001 | 51.423 | 45.093 | 19.261 | 0 | 0 | 49.267 | 31.887 | [5 empty] | 0 | 4.349 | 0 | 3.8996 | 3.6316 | 2.8277 | 2.6087 | 1.0229 | 26.2299
02/18/09 | 1:57 | 0 | 17.449 | 0 | 4 | 0 | 39.365 | 41.573 | 38.05 | 37.861 | 21.034 | 23.999 | 8.979 | 0 | 0 | 55.025 | 51.4 | 45.07 | 19.236 | 0 | 0 | 49.267 | 31.909 | [5 empty] | 0 | 1.504 | 1 | 3.9817 | 3.7096 | 2.831 | 2.6087 | 1.1009 | 27.6493
02/18/09 | 1:58 | 0 | 17.449 | 0 | 4 | 0 | 38.732 | 39.693 | 38.236 | 38.071 | 19.646 | 24.07 | 9.102 | 0 | 0 | 54.968 | 51.39 | 45.061 | 19.251 | 0 | 0 | 49.234 | 31.828 | [5 empty] | 0 | 0.661 | 2 | 3.9459 | 3.6756 | 2.8296 | 2.6087 | 1.0669 | 27.0375
02/18/09 | 1:59 | 0 | 17.484 | 0 | 4 | 0 | 38.576 | 39.21 | 37.825 | 38.201 | 18.62 | 24.104 | 9.311 | 0 | 0 | 55.001 | 51.423 | 45.14 | 19.312 | 0 | 0 | 49.29 | 31.862 | [5 empty] | 0 | 0.375 | 3 | 3.885 | 3.6177 | 2.8271 | 2.6087 | 1.009 | 25.9719
02/18/09 | 2:00 | 0 | 17.484 | 1 | 5 | 0 | 38.366 | 38.999 | 36.555 | 37.284 | 17.285 | 24.129 | 9.21 | 1 | 0 | 55.001 | 51.446 | 45.14 | 19.337 | 0 | 0 | 49.267 | 31.862 | [5 empty] | 0 | 1.082 | 4 | 3.9144 | 3.6457 | 2.8283 | 2.6087 | 1.037 | 26.491
02/18/09 | 2:01 | 0 | 17.459 | 0 | 4 | 0 | 37.306 | 38.624 | 35.708 | 36.131 | 16.202 | 24.129 | 9.112 | 0 | 0 | 54.978 | 51.4 | 45.14 | 19.287 | 0 | 0 | 49.246 | 31.838 | [5 empty] | 0 | 1.175 | 5 | 3.943 | 3.6728 | 2.8295 | 2.6087 | 1.0641 | 26.9872
02/18/09 | 2:02 | 0 | 17.484 | 0 | 4 | 0 | 36.203 | 37.354 | 35.215 | 35.356 | 15.905 | 24.033 | 9.286 | 0 | 0 | 55.001 | 51.376 | 45.14 | 19.287 | 0 | 0 | 49.246 | 31.862 | [5 empty] | 0 | 0.847 | 6 | 3.8923 | 3.6246 | 2.8274 | 2.6087 | 1.0159 | 26.1012
02/18/09 | 2:03 | 0 | 17.484 | 0 | 4 | 0 | 35.498 | 36.344 | 34.957 | 35.005 | 16.35 | 24.009 | 9.21 | 0 | 0 | 54.978 | 51.376 | 45.093 | 19.287 | 0 | 0 | 49.246 | 31.862 | [5 empty] | 0 | 0.493 | 7 | 3.9144 | 3.6457 | 2.8283 | 2.6087 | 1.037 | 26.491
02/18/09 | 2:04 | 0 | 17.449 | 0 | 5 | 0 | 35.11 | 35.675 | 34.782 | 34.83 | 15.226 | 23.95 | 9.175 | 0 | 0 | 54.922 | 51.344 | 44.993 | 19.251 | 0 | 0 | 49.213 | 31.853 | [5 empty] | 0 | 0.28 | 8 | 3.9246 | 3.6554 | 2.8287 | 2.6087 | 1.0467 | 26.6691
02/18/09 | 2:05 | 0 | 17.459 | 0 | 4 | 0 | 34.909 | 35.38 | 34.416 | 34.627 | 25.333 | 23.864 | 9.2 | 0 | 0 | 54.898 | 51.323 | 45.016 | 19.251 | 0 | 0 | 49.19 | 31.853 | [5 empty] | 0 | 0.282 | 9 | 3.9174 | 3.6484 | 2.8284 | 2.6087 | 1.0397 | 26.542
02/18/09 | 2:06 | 0 | 17.424 | 0 | 4 | 0 | 45.154 | 36.71 | 34.077 | 34.29 | 32.572 | 23.901 | 9.15 | 0 | 0 | 54.854 | 51.344 | 44.946 | 19.226 | 0 | 0 | 49.19 | 31.828 | [5 empty] | 0 | 10.864 | 10 | 3.9319 | 3.6623 | 2.829 | 2.6087 | 1.0536 | 26.7957
02/18/09 | 2:07 | 1 | 17.484 | 0 | 4 | 0 | 47.731 | 46.79 | 33.804 | 33.945 | 33.546 | 23.839 | 9.062 | 2 | 0 | 54.908 | 51.355 | 44.956 | 19.261 | 0 | 0 | 49.199 | 31.862 | [5 empty] | 17.484 | 13.786 | 11 | 3.9575 | 3.6866 | 2.8301 | 2.6087 | 1.0779 | 27.2377
02/18/09 | 2:08 | 0 | 17.484 | 0 | 5 | 0 | 48.58 | 48.144 | 33.594 | 33.687 | 33.828 | 23.79 | 9.261 | 1 | 0 | 54.863 | 51.332 | 44.935 | 19.261 | 0 | 0 | 49.176 | 31.862 | [5 empty] | 0 | 14.893 | 12 | 3.8996 | 3.6316 | 2.8277 | 2.6087 | 1.0229 | 26.2299
02/18/09 | 2:09 | 0 | 17.449 | 0 | 4 | 0 | 48.8 | 48.8 | 33.749 | 33.467 | 34.125 | 23.734 | 9.027 | 2 | 0 | 54.807 | 51.299 | 44.855 | 19.226 | 0 | 0 | 49.143 | 31.779 | [5 empty] | 0 | 15.333 | 13 | 3.9677 | 3.6963 | 2.8305 | 2.6087 | 1.0876 | 27.4119
02/18/09 | 2:10 | 0 | 17.424 | 1 | 4 | 0 | 48.753 | 49.098 | 34.431 | 33.842 | 34.734 | 23.709 | 8.929 | 2 | 0 | 54.784 | 51.253 | 44.832 | 19.226 | 0 | 0 | 49.143 | 31.779 | [5 empty] | 0 | 14.911 | 14 | 3.9963 | 3.7235 | 2.8316 | 2.6087 | 1.1148 | 27.8949
02/18/09 | 2:11 | 1 | 17.424 | 0 | 4 | 0 | 48.937 | 49.143 | 34.923 | 34.548 | 35.158 | 23.734 | 8.954 | 1 | 0 | 54.803 | 51.316 | 44.827 | 19.251 | 0 | 0 | 49.185 | 31.826 | [5 empty] | 17.424 | 14.389 | 15 | 3.989 | 3.7165 | 2.8313 | 2.6087 | 1.1078 | 27.7723
02/18/09 | 2:12 | 0 | 17.464 | 0 | 4 | 0 | 49.269 | 49.407 | 35.524 | 35.055 | 36.064 | 23.678 | 9.07 | 2 | 0 | 54.796 | 51.241 | 44.82 | 19.244 | 0 | 0 | 49.155 | 31.818 | [5 empty] | 0 | 14.214 | 16 | 3.9552 | 3.6844 | 2.83 | 2.6087 | 1.0757 | 27.1977
02/18/09 | 2:13 | 0 | 17.464 | 0 | 4 | 0 | 49.568 | 49.682 | 36.112 | 35.665 | 36.818 | 23.7 | 8.874 | 1 | 0 | 54.796 | 51.309 | 44.776 | 19.244 | 0 | 0 | 49.131 | 31.794 | [5 empty] | 0 | 13.903 | 17 | 4.0123 | 3.7387 | 2.8323 | 2.6087 | 1.13 | 28.163
02/18/09 | 2:14 | 0 | 17.441 | 0 | 4 | 0 | 50.118 | 50.095 | 36.746 | 36.299 | 37.38 | 23.724 | 8.798 | 2 | 0 | 54.819 | 51.264 | 44.82 | 19.244 | 0 | 0 | 49.131 | 31.794 | [5 empty] | 0 | 13.819 | 18 | 4.0344 | 3.7597 | 2.8332 | 2.6087 | 1.151 | 28.5299
02/18/09 | 2:15 | 1 | 17.441 | 0 | 4 | 0 | 50.714 | 50.667 | 37.122 | 36.818 | 38.134 | 23.773 | 8.75 | 2 | 0 | 54.819 | 51.241 | 44.844 | 19.219 | 0 | 0 | 49.131 | 31.794 | [5 empty] | 17.441 | 13.896 | 19 | 4.0484 | 3.773 | 2.8337 | 2.6087 | 1.1643 | 28.7596
02/18/09 | 2:16 | 0 | 17.411 | 0 | 4 | 0 | 51.166 | 51.236 | 37.423 | 37.141 | 38.645 | 23.744 | 8.547 | 1 | 0 | 54.791 | 51.19 | 44.816 | 19.189 | 0 | 0 | 49.08 | 31.764 | [5 empty] | 0 | 14.025 | 20 | 4.1075 | 3.8292 | 2.8361 | 2.6087 | 1.2205 | 29.7137
02/18/09 | 2:17 | 0 | 17.434 | 0 | 4 | 0 | 51.465 | 51.671 | 37.658 | 37.375 | 39.349 | 23.768 | 8.522 | 2 | 0 | 54.812 | 51.213 | 44.839 | 19.214 | 0 | 0 | 49.126 | 31.789 | [5 empty] | 0 | 14.09 | 21 | 4.1148 | 3.8361 | 2.8364 | 2.6087 | 1.2274 | 29.8293
02/18/09 | 2:18 | 1 | 17.411 | 0 | 3 | 1 | 51.832 | 51.902 | 37.799 | 37.516 | 39.444 | 23.768 | 8.597 | 1 | 0 | 54.835 | 51.236 | 44.909 | 19.189 | 0 | 0 | 49.126 | 31.764 | [5 empty] | 17.411 | 14.316 | 22 | 4.093 | 3.8154 | 2.8356 | 2.6087 | 1.2067 | 29.4813
02/18/09 | 2:19 | 0 | 17.464 | 0 | 4 | 0 | 52.088 | 52.364 | 38.038 | 37.71 | 40.014 | 23.798 | 8.65 | 1 | 0 | 54.887 | 51.218 | 44.958 | 19.219 | 0 | 0 | 49.155 | 31.794 | [5 empty] | 0 | 14.378 | 0 | 4.0775 | 3.8007 | 2.8349 | 2.6087 | 1.192 | 29.2331
02/18/09 | 2:20 | 0 | 17.464 | 1 | 4 | 0 | 52.296 | 52.548 | 38.179 | 37.897 | 40.765 | 23.844 | 8.502 | 2 | 0 | 54.887 | 51.264 | 44.937 | 19.244 | 0 | 0 | 49.131 | 31.818 | [5 empty] | 0 | 14.399 | 1 | 4.1206 | 3.8416 | 2.8367 | 2.6087 | 1.233 | 29.9215
02/18/09 | 2:21 | 0 | 17.464 | 0 | 4 | 0 | 52.478 | 52.777 | 38.368 | 38.062 | 41.047 | 23.869 | 8.552 | 1 | 0 | 54.863 | 51.241 | 44.937 | 19.244 | 0 | 0 | 49.131 | 31.818 | [5 empty] | 0 | 14.416 | 2 | 4.1061 | 3.8278 | 2.8361 | 2.6087 | 1.2191 | 29.6905
02/18/09 | 2:22 | 1 | 17.416 | 0 | 4 | 0 | 52.616 | 53.006 | 38.578 | 38.275 | 41.375 | 23.893 | 8.479 | 2 | 0 | 54.887 | 51.218 | 45.005 | 19.219 | 0 | 0 | 49.131 | 31.794 | [5 empty] | 17.416 | 14.341 | 3 | 4.1273 | 3.848 | 2.8369 | 2.6087 | 1.2393 | 30.0272
02/18/09 | 2:23 | 0 | 17.441 | 0 | 4 | 0 | 44.568 | 52.777 | 38.815 | 38.485 | 30.541 | 23.942 | 8.552 | 1 | 0 | 54.887 | 51.218 | 45.028 | 19.244 | 0 | 0 | 49.155 | 31.843 | [5 empty] | 0 | 6.083 | 4 | 4.1061 | 3.8278 | 2.8361 | 2.6087 | 1.2191 | 29.6905
02/18/09 | 2:24 | 0 | 17.411 | 0 | 4 | 0 | 40.664 | 43.673 | 38.925 | 38.715 | 25.477 | 24.033 | 8.496 | 0 | 0 | 54.835 | 51.281 | 45 | 19.239 | 0 | 0 | 49.15 | 31.813 | [5 empty] | 0 | 1.949 | 5 | 4.1224 | 3.8433 | 2.8367 | 2.6087 | 1.2346 | 29.9491
02/18/09 | 2:25 | 0 | 17.411 | 0 | 4 | 0 | 39.772 | 40.712 | 39.045 | 38.904 | 23.141 | 24.009 | 8.496 | 0 | 0 | 54.905 | 51.351 | 45.044 | 19.261 | 0 | 0 | 49.197 | 31.813 | [5 empty] | 0 | 0.868 | 6 | 4.1224 | 3.8433 | 2.8367 | 2.6087 | 1.2346 | 29.9491
02/18/09 | 2:26 | 0 | 17.416 | 0 | 4 | 0 | 39.473 | 40.176 | 38.909 | 39.026 | 21.412 | 24.087 | 8.479 | 1 | 0 | 54.887 | 51.241 | 45.051 | 19.244 | 0 | 0 | 49.155 | 31.843 | [5 empty] | 0 | 0.447 | 7 | 4.1273 | 3.848 | 2.8369 | 2.6087 | 1.2393 | 30.0272
02/18/09 | 2:27 | 0 | 17.441 | 0 | 4 | 0 | 39.332 | 39.918 | 37.617 | 38.485 | 19.983 | 24.134 | 8.602 | 0 | 0 | 54.887 | 51.264 | 45.028 | 19.244 | 0 | 0 | 49.155 | 31.843 | [5 empty] | 0 | 0.847 | 8 | 4.0915 | 3.814 | 2.8355 | 2.6087 | 1.2053 | 29.4579
02/18/09 | 2:28 | 0 | 17.416 | 0 | 4 | 0 | 38.509 | 39.636 | 36.629 | 37.098 | 18.552 | 24.087 | 8.627 | 0 | 0 | 54.91 | 51.241 | 45.096 | 19.244 | 0 | 0 | 49.108 | 31.843 | [5 empty] | 0 | 1.411 | 9 | 4.0842 | 3.807 | 2.8352 | 2.6087 | 1.1984 | 29.341
02/18/09 | 2:29 | 0 | 17.441 | 0 | 4 | 0 | 37.239 | 38.555 | 36.041 | 36.229 | 18.625 | 24.087 | 8.602 | 0 | 0 | 54.84 | 51.194 | 44.958 | 19.244 | 0 | 0 | 49.04 | 31.74 | [5 empty] | 0 | 1.01 | 10 | 4.0915 | 3.814 | 2.8355 | 2.6087 | 1.2053 | 29.4579
02/18/09 | 2:30 | 0 | 17.416 | 0 | 4 | 0 | 36.395 | 37.356 | 35.713 | 35.782 | 17.811 | 24.109 | 8.627 | 0 | 0 | 54.84 | 51.194 | 44.981 | 19.244 | 0 | 0 | 49.087 | 31.794 | [5 empty] | 0 | 0.613 | 11 | 4.0842 | 3.807 | 2.8352 | 2.6087 | 1.1984 | 29.341
02/18/09 | 2:31 | 0 | 17.441 | 1 | 5 | 0 | 35.947 | 36.605 | 35.524 | 35.548 | 17.318 | 24.063 | 8.65 | 0 | 0 | 54.847 | 51.178 | 44.939 | 19.244 | 0 | 0 | 49.068 | 31.821 | [5 empty] | 0 | 0.399 | 12 | 4.0775 | 3.8007 | 2.8349 | 2.6087 | 1.192 | 29.2331
02/18/09 | 2:32 | 0 | 17.459 | 0 | 4 | 0 | 35.663 | 36.225 | 35.239 | 35.38 | 23.02 | 24.033 | 8.693 | 0 | 0 | 54.84 | 51.194 | 45.002 | 19.261 | 0 | 0 | 49.108 | 31.838 | [5 empty] | 0 | 0.283 | 13 | 4.065 | 3.7888 | 2.8344 | 2.6087 | 1.1801 | 29.0303
02/18/09 | 2:33 | 0 | 17.424 | 0 | 4 | 0 | 45.016 | 36.38 | 34.806 | 34.993 | 33.467 | 23.925 | 8.582 | 0 | 0 | 54.784 | 51.162 | 44.923 | 19.251 | 0 | 0 | 49.098 | 31.828 | [5 empty] | 0 | 10.023 | 14 | 4.0973 | 3.8195 | 2.8357 | 2.6087 | 1.2108 | 29.5512
02/18/09 | 2:34 | 0 | 17.434 | 0 | 4 | 0 | 48.419 | 46.86 | 34.486 | 34.651 | 33.924 | 23.911 | 8.569 | 1 | 0 | 54.772 | 51.194 | 44.888 | 19.287 | 0 | 0 | 49.131 | 31.862 | [5 empty] | 0 | 13.768 | 15 | 4.1011 | 3.8231 | 2.8359 | 2.6087 | 1.2144 | 29.6116
02/18/09 | 2:35 | 0 | 17.399 | 0 | 4 | 0 | 49.119 | 48.914 | 34.194 | 34.29 | 34.689 | 23.83 | 8.484 | 2 | 0 | 54.74 | 51.138 | 44.855 | 19.226 | 0 | 0 | 49.098 | 31.828 | [5 empty] | 0 | 14.829 | 16 | 4.1259 | 3.8466 | 2.8369 | 2.6087 | 1.2379 | 30.0043
02/18/09 | 2:36 | 1 | 17.399 | 0 | 4 | 0 | 49.304 | 49.465 | 34.125 | 34.077 | 34.734 | 23.805 | 8.582 | 2 | 0 | 54.716 | 51.162 | 44.785 | 19.226 | 0 | 0 | 49.075 | 31.853 | [5 empty] | 17.399 | 15.227 | 17 | 4.0973 | 3.8195 | 2.8357 | 2.6087 | 1.2108 | 29.5512
02/18/09 | 2:37 | 0 | 17.434 | 0 | 4 | 0 | 49.246 | 49.635 | 34.699 | 34.251 | 34.864 | 23.815 | 8.469 | 1 | 0 | 54.726 | 51.148 | 44.818 | 19.261 | 0 | 0 | 49.108 | 31.779 | [5 empty] | 0 | 14.995 | 18 | 4.1302 | 3.8508 | 2.8371 | 2.6087 | 1.2421 | 30.073
02/18/09 | 2:38 | 0 | 17.399 | 0 | 4 | 0 | 49.327 | 49.603 | 35.23 | 34.806 | 35.84 | 23.756 | 8.434 | 2 | 0 | 54.693 | 51.115 | 44.764 | 19.226 | 0 | 0 | 49.052 | 31.779 | [5 empty] | 0 | 14.521 | 19 | 4.1404 | 3.8605 | 2.8375 | 2.6087 | 1.2518 | 30.233
02/18/09 | 2:39 | 1 | 17.424 | 0 | 4 | 0 | 49.67 | 49.785 | 35.722 | 35.347 | 36.191 | 23.756 | 8.434 | 1 | 0 | 54.693 | 51.092 | 44.764 | 19.226 | 0 | 0 | 49.052 | 31.754 | [5 empty] | 17.424 | 14.323 | 20 | 4.1404 | 3.8605 | 2.8375 | 2.6087 | 1.2518 | 30.233
02/18/09 | 2:40 | 0 | 17.399 | 0 | 4 | 0 | 50.13 | 50.198 | 36.287 | 35.816 | 36.873 | 23.781 | 8.509 | 2 | 0 | 54.693 | 51.092 | 44.741 | 19.226 | 0 | 0 | 49.052 | 31.754 | [5 empty] | 0 | 14.314 | 21 | 4.1186 | 3.8397 | 2.8366 | 2.6087 | 1.231 | 29.8893
02/18/09 | 2:41 | 0 | 17.399 | 1 | 3 | 1 | 50.634 | 50.679 | 36.921 | 36.428 | 37.392 | 23.854 | 8.484 | 1 | 0 | 54.693 | 51.092 | 44.741 | 19.277 | 0 | 0 | 49.098 | 31.73 | [5 empty] | 0 | 14.206 | 22 | 4.1259 | 3.8466 | 2.8369 | 2.6087 | 1.2379 | 30.0043
02/18/09 | 2:42 | 0 | 17.434 | 0 | 4 | 0 | 51.262 | 51.218 | 37.402 | 37.002 | 38.294 | 23.888 | 8.519 | 2 | 0 | 54.726 | 51.124 | 44.774 | 19.261 | 0 | 0 | 49.108 | 31.669 | [5 empty] | 0 | 14.26 | 0 | 4.1157 | 3.8369 | 2.8365 | 2.6087 | 1.2282 | 29.8432
02/18/09 | 2:43 | 1 | 17.399 | 0 | 4 | 0 | 51.757 | 51.804 | 37.65 | 37.368 | 38.825 | 23.876 | 8.632 | 1 | 0 | 54.716 | 51.115 | 44.741 | 19.251 | 0 | 0 | 49.005 | 31.61 | [5 empty] | 17.399 | 14.389 | 1 | 4.0828 | 3.8057 | 2.8351 | 2.6087 | 1.197 | 29.3176
02/18/09 | 2:44 | 0 | 17.459 | 0 | 4 | 0 | 52.273 | 52.317 | 37.942 | 37.612 | 39.54 | 23.864 | 8.791 | 2 | 0 | 54.749 | 51.148 | 44.841 | 19.287 | 0 | 0 | 48.923 | 31.669 | [5 empty] | 0 | 14.661 | 2 | 4.0365 | 3.7617 | 2.8333 | 2.6087 | 1.153 | 28.5635
02/18/09 | 2:45 | 0 | 17.399 | 0 | 4 | 0 | 52.492 | 52.789 | 37.978 | 37.791 | 39.975 | 23.854 | 8.755 | 2 | 0 | 54.693 | 51.068 | 44.832 | 19.251 | 0 | 0 | 48.823 | 31.634 | [5 empty] | 0 | 14.701 | 3 | 4.0469 | 3.7716 | 2.8337 | 2.6087 | 1.1629 | 28.7358
02/18/09 | 2:46 | 0 | 17.424 | 0 | 4 | 0 | 52.422 | 52.996 | 38.212 | 37.861 | 35.206 | 23.901 | 8.755 | 1 | 0 | 54.74 | 51.092 | 44.832 | 19.251 | 0 | 0 | 48.73 | 31.659 | [5 empty] | 0 | 14.561 | 4 | 4.0469 | 3.7716 | 2.8337 | 2.6087 | 1.1629 | 28.7358
02/18/09 | 2:47 | 0 | 17.434 | 0 | 3 | 0 | 42.805 | 50.987 | 38.411 | 38.083 | 29.766 | 24.009 | 8.791 | 1 | 0 | 54.772 | 51.124 | 44.841 | 19.287 | 0 | 0 | 48.741 | 31.669 | [5 empty] | 0 | 4.722 | 5 | 4.0365 | 3.7617 | 2.8333 | 2.6087 | 1.153 | 28.5635
02/18/09 | 2:48 | 0 | 17.399 | 0 | 4 | 0 | 39.906 | 42.42 | 38.495 | 38.26 | 25.539 | 24.045 | 8.657 | 0 | 0 | 54.761 | 51.092 | 44.879 | 19.277 | 0 | 0 | 48.639 | 31.659 | [5 empty] | 0 | 1.646 | 6 | 4.0755 | 3.7987 | 2.8348 | 2.6087 | 1.19 | 29.2002
02/18/09 | 2:49 | 0 | 17.399 | 0 | 4 | 0 | 39.224 | 40.188 | 38.612 | 38.449 | 23.347 | 24.094 | 8.657 | 0 | 0 | 54.761 | 51.115 | 44.923 | 19.277 | 0 | 0 | 48.615 | 31.683 | [5 empty] | 0 | 0.775 | 7 | 4.0755 | 3.7987 | 2.8348 | 2.6087 | 1.19 | 29.2002
02/18/09 | 2:50 | 0 | 17.399 | 0 | 4 | 0 | 38.966 | 39.672 | 38.332 | 38.543 | 21.348 | 24.021 | 8.582 | 0 | 0 | 54.74 | 51.068 | 44.946 | 19.226 | 0 | 0 | 48.571 | 31.659 | [5 empty] | 0 | 0.423 | 8 | 4.0973 | 3.8195 | 2.8357 | 2.6087 | 1.2108 | 29.5512
02/18/09 | 2:51 | 0 | 17.373 | 0 | 4 | 0 | 38.801 | 39.459 | 37.086 | 37.885 | 20.289 | 24.045 | 8.632 | 0 | 0 | 54.74 | 51.066 | 44.897 | 19.277 | 0 | 0 | 48.522 | 31.656 | [5 empty] | 0 | 0.916 | 9 | 4.0828 | 3.8057 | 2.8351 | 2.6087 | 1.197 | 29.3176
02/18/09 | 2:52 | 0 | 17.389 | 1 | 4 | 0 | 37.921 | 39.143 | 36.182 | 36.603 | 18.723 | 24.011 | 8.622 | 0 | 0 | 54.726 | 51.057 | 44.888 | 19.216 | 0 | 0 | 48.489 | 31.696 | [5 empty] | 0 | 1.318 | 10 | 4.0857 | 3.8084 | 2.8353 | 2.6087 | 1.1997 | 29.3644
02/18/09 | 2:53 | 0 | 17.363 | 0 | 4 | 0 | 36.744 | 38.038 | 35.665 | 35.828 | 18.105 | 24.036 | 8.622 | 0 | 0 | 54.702 | 51.08 | 44.82 | 19.216 | 0 | 0 | 48.443 | 31.647 | [5 empty] | 0 | 0.916 | 11 | 4.0857 | 3.8084 | 2.8353 | 2.6087 | 1.1997 | 29.3644
02/18/09 | 2:54 | 0 | 17.389 | 0 | 4 | 0 | 35.993 | 36.933 | 35.287 | 35.428 | 16.823 | 24.011 | 8.6 | 0 | 0 | 54.702 | 51.033 | 44.844 | 19.241 | 0 | 0 | 48.466 | 31.696 | [5 empty] | 0 | 0.565 | 12 | 4.0921 | 3.8145 | 2.8355 | 2.6087 | 1.2058 | 29.4673
02/18/09 | 2:55 | 0 | 17.358 | 0 | 4 | 0 | 35.495 | 36.198 | 35.024 | 35.096 | 16.003 | 23.957 | 8.569 | 1 | 0 | 54.651 | 50.982 | 44.792 | 19.211 | 0 | 0 | 48.391 | 31.691 | [5 empty] | 0 | 0.399 | 13 | 4.1011 | 3.8231 | 2.8359 | 2.6087 | 1.2144 | 29.6116
02/18/09 | 2:56 | 0 | 17.383 | 0 | 4 | 0 | 35.258 | 35.753 | 34.766 | 34.883 | 29.57 | 23.935 | 8.617 | 0 | 0 | 54.63 | 50.982 | 44.769 | 19.211 | 0 | 0 | 48.391 | 31.691 | [5 empty] | 0 | 0.375 | 14 | 4.0871 | 3.8098 | 2.8353 | 2.6087 | 1.2011 | 29.3878
02/18/09 | 2:57 | 1 | 17.389 | 0 | 5 | 0 | 46.333 | 38.837 | 34.443 | 34.629 | 33.455 | 23.891 | 8.672 | 0 | 0 | 54.611 | 51.033 | 44.706 | 19.241 | 0 | 0 | 48.419 | 31.745 | [5 empty] | 17.389 | 11.704 | 15 | 4.0711 | 3.7946 | 2.8347 | 2.6087 | 1.1859 | 29.1295
02/18/09 | 2:58 | 0 | 17.383 | 0 | 4 | 0 | 48.576 | 47.497 | 34.108 | 34.225 | 33.802 | 23.79 | 8.693 | 2 | 0 | 54.583 | 51.005 | 44.678 | 19.211 | 0 | 0 | 48.347 | 31.762 | [5 empty] | 0 | 14.351 | 16 | 4.065 | 3.7888 | 2.8344 | 2.6087 | 1.1801 | 29.0303
02/18/09 | 2:59 | 0 | 17.414 | 0 | 4 | 0 | 49.108 | 49.155 | 33.926 | 33.971 | 34.23 | 23.771 | 8.796 | 1 | 0 | 54.588 | 51.01 | 44.683 | 19.241 | 0 | 0 | 48.375 | 31.791 | [5 empty] | 0 | 15.137 | 17 | 4.035 | 3.7603 | 2.8332 | 2.6087 | 1.1516 | 28.5395
02/18/09 | 3:00 | 1 | 17.389 | 0 | 4 | 0 | 49.292 | 49.498 | 34.019 | 33.83 | 34.536 | 23.746 | 8.748 | 2 | 0 | 54.565 | 50.989 | 44.636 | 19.241 | 0 | 0 | 48.375 | 31.769 | [5 empty] | 17.389 | 15.462 | 18 | 4.049 | 3.7736 | 2.8338 | 2.6087 | 1.1649 | 28.7692
02/18/09 | 3:01 | 0 | 17.414 | 0 | 4 | 0 | 49.313 | 49.703 | 34.653 | 34.113 | 34.935 | 23.82 | 8.698 | 1 | 0 | 54.541 | 50.989 | 44.592 | 19.241 | 0 | 0 | 48.328 | 31.745 | [5 empty] | 0 | 15.2 | 19 | 4.0635 | 3.7874 | 2.8344 | 2.6087 | 1.1787 | 29.0067
02/18/09 | 3:02 | 0 | 17.389 | 1 | 3 | 0 | 49.292 | 49.75 | 35.218 | 34.725 | 35.5 | 23.771 | 8.771 | 2 | 0 | 54.541 | 50.942 | 44.568 | 19.241 | 0 | 0 | 48.328 | 31.745 | [5 empty] | 0 | 14.567 | 20 | 4.0423 | 3.7672 | 2.8335 | 2.6087 | 1.1585 | 28.6593
02/18/09 | 3:03 | 0 | 17.414 | 0 | 4 | 0 | 49.703 | 49.796 | 35.734 | 35.287 | 36.158 | 23.795 | 8.698 | 2 | 0 | 54.541 | 50.966 | 44.568 | 19.266 | 0 | 0 | 48.352 | 31.745 | [5 empty] | 0 | 14.416 | 21 | 4.0635 | 3.7874 | 2.8344 | 2.6087 | 1.1787 | 29.0067
02/18/09 | 3:04 | 1 | 17.414 | 0 | 4 | 1 | 50.139 | 50.23 | 36.44 | 35.875 | 36.768 | 23.795 | 8.748 | 1 | 0 | 54.565 | 50.942 | 44.592 | 19.241 | 0 | 0 | 48.305 | 31.769 | [5 empty] | 17.414 | 14.264 | 22 | 4.049 | 3.7736 | 2.8338 | 2.6087 | 1.1649 | 28.7692
02/18/09 | 3:05 | 0 | 17.383 | 0 | 4 | 0 | 50.686 | 50.662 | 37.045 | 36.528 | 37.679 | 23.812 | 8.693 | 2 | 0 | 54.537 | 50.914 | 44.587 | 19.236 | 0 | 0 | 48.277 | 31.74 | [5 empty] | 0 | 14.158 | 0 | 4.065 | 3.7888 | 2.8344 | 2.6087 | 1.1801 | 29.0303
02/18/09 | 3:06 | 0 | 17.389 | 0 | 4 | 0 | 51.309 | 51.285 | 37.497 | 37.143 | 38.342 | 23.866 | 8.871 | 1 | 0 | 54.565 | 50.942 | 44.636 | 19.241 | 0 | 0 | 48.282 | 31.769 | [5 empty] | 0 | 14.166 | 1 | 4.0132 | 3.7395 | 2.9509 | 2.7273 | 1.0122 | 25.2228
02/18/09 | 3:07 | 0 | 17.389 | 0 | 4 | 0 | 51.813 | 51.906 | 37.803 | 37.543 | 39.023 | 23.94 | 8.723 | 2 | 0 | 54.541 | 50.989 | 44.636 | 19.241 | 0 | 0 | 48.282 | 31.72 | [5 empty] | 0 | 14.27 | 2 | 4.0563 | 3.7805 | 2.9526 | 2.7273 | 1.0532 | 25.9648
02/18/09 | 3:08 | 1 | 17.414 | 0 | 4 | 0 | 52.273 | 52.41 | 38.038 | 37.756 | 39.26 | 23.94 | 8.821 | 1 | 0 | 54.588 | 50.919 | 44.706 | 19.241 | 0 | 0 | 48.282 | 31.769 | [5 empty] | 17.414 | 14.517 | 3 | 4.0277 | 3.7533 | 2.9515 | 2.7273 | 1.0261 | 25.4753
02/18/09 | 3:09 | 0 | 17.409 | 0 | 3 | 0 | 52.497 | 52.772 | 38.126 | 37.844 | 40.193 | 24.031 | 8.693 | 2 | 0 | 54.56 | 50.891 | 44.678 | 19.211 | 0 | 0 | 48.233 | 31.715 | [5 empty] | 0 | 14.653 | 4 | 4.065 | 3.7888 | 2.953 | 2.7273 | 1.0615 | 26.1133
02/18/09 | 3:10 | 0 | 17.414 | 0 | 4 | 0 | 46.288 | 53.029 | 38.389 | 38.062 | 29.987 | 24.085 | 8.771 | 1 | 0 | 54.611 | 50.919 | 44.683 | 19.241 | 0 | 0 | 48.261 | 31.769 | [5 empty] | 0 | 8.226 | 5 | 4.0423 | 3.7672 | 2.9521 | 2.7273 | 1.0399 | 25.7259
02/18/09 | 3:11 | 0 | 17.414 | 0 | 4 | 0 | 40.786 | 45.163 | 38.578 | 38.224 | 25.843 | 24.131 | 8.771 | 0 | 0 | 54.602 | 50.912 | 44.72 | 19.229 | 0 | 0 | 48.251 | 31.757 | [5 empty] | 0 | 2.562 | 6 | 4.0423 | 3.7672 | 2.9521 | 2.7273 | 1.0399 | 25.7259
02/18/09 | 3:12 | 0 | 17.411 | 1 | 4 | 0 | 39.447 | 40.882 | 38.72 | 38.389 | 22.179 | 24.131 | 8.695 | 0 | 0 | 54.59 | 50.942 | 44.753 | 19.239 | 0 | 0 | 48.261 | 31.791 | [5 empty] | 0 | 1.058 | 7 | 4.0644 | 3.7882 | 2.953 | 2.7273 | 1.061 | 26.1034
02/18/09 | 3:13 | 0 | 17.411 | 0 | 4 | 0 | 39.071 | 39.822 | 38.72 | 38.555 | 21.336 | 24.227 | 8.743 | 1 | 0 | 54.635 | 50.942 | 44.776 | 19.239 | 0 | 0 | 48.261 | 31.791 | [5 empty] | 0 | 0.516 | 8 | 4.0504 | 3.7749 | 2.9524 | 2.7273 | 1.0477 | 25.8655
02/18/09 | 3:14 | 0 | 17.386 | 0 | 4 | 0 | 38.93 | 39.518 | 37.66 | 38.389 | 20.926 | 24.251 | 8.67 | 0 | 0 | 54.59 | 50.942 | 44.776 | 19.264 | 0 | 0 | 48.237 | 31.742 | [5 empty] | 0 | 0.541 | 9 | 4.0717 | 3.7951 | 2.9533 | 2.7273 | 1.0679 | 26.2267
02/18/09 | 3:15 | 0 | 17.406 | 0 | 4 | 0 | 38.454 | 39.301 | 36.481 | 37.045 | 18.022 | 24.173 | 8.59 | 0 | 0 | 54.607 | 50.893 | 44.769 | 19.209 | 0 | 0 | 48.209 | 31.713 | [5 empty] | 0 | 1.409 | 10 | 4.095 | 3.8173 | 2.9542 | 2.7273 | 1.09 | 26.6183
02/18/09 | 3:16 | 0 | 17.411 | 0 | 4 | 0 | 37.215 | 38.578 | 35.804 | 36.062 | 17.238 | 24.251 | 8.645 | 0 | 0 | 54.567 | 50.966 | 44.753 | 19.264 | 0 | 0 | 48.261 | 31.72 | [5 empty] | 0 | 1.153 | 11 | 4.079 | 3.8021 | 2.9536 | 2.7273 | 1.0748 | 26.3495
02/18/09 | 3:17 | 0 | 17.356 | 0 | 4 | 0 | 36.222 | 37.304 | 35.376 | 35.493 | 16.815 | 24.197 | 8.564 | 0 | 0 | 54.539 | 50.87 | 44.701 | 19.209 | 0 | 0 | 48.209 | 31.691 | [5 empty] | 0 | 0.729 | 12 | 4.1026 | 3.8245 | 2.9545 | 2.7273 | 1.0972 | 26.7446
02/18/09 | 3:18 | 0 | 17.411 | 0 | 4 | 0 | 35.641 | 36.392 | 35.122 | 35.17 | 17.313 | 24.202 | 8.695 | 0 | 0 | 54.567 | 50.898 | 44.706 | 19.239 | 0 | 0 | 48.214 | 31.696 | [5 empty] | 0 | 0.471 | 13 | 4.0644 | 3.7882 | 2.953 | 2.7273 | 1.061 | 26.1034
02/18/09 | 3:19 | 0 | 17.411 | 0 | 4 | 0 | 35.287 | 35.921 | 34.912 | 34.981 | 15.34 | 24.153 | 8.645 | 0 | 0 | 54.544 | 50.875 | 44.729 | 19.214 | 0 | 0 | 48.214 | 31.696 | [5 empty] | 0 | 0.306 | 14 | 4.079 | 3.8021 | 2.9536 | 2.7273 | 1.0748 | 26.3495
02/18/09 | 3:20 | 0 | 17.411 | 0 | 5 | 0 | 42.879 | 35.569 | 34.536 | 34.746 | 32.725 | 24.178 | 8.718 | 0 | 0 | 54.497 | 50.898 | 44.659 | 19.239 | 0 | 0 | 48.214 | 31.671 | [5 empty] | 0 | 8.133 | 15 | 4.0577 | 3.7819 | 2.9527 | 2.7273 | 1.0546 | 25.9896
02/18/09 | 3:21 | 0 | 17.356 | 0 | 4 | 0 | 47.843 | 45.205 | 34.132 | 34.366 | 33.732 | 24.053 | 8.466 | 1 | 0 | 54.401 | 50.823 | 44.587 | 19.184 | 0 | 0 | 48.186 | 31.617 | [5 empty] | 0 | 13.477 | 16 | 4.1311 | 3.8516 | 2.9557 | 2.7273 | 1.1243 | 27.2164
02/18/09 | 3:22 | 1 | 17.411 | 0 | 4 | 0 | 48.926 | 48.58 | 33.971 | 34.041 | 34.206 | 24.033 | 8.645 | 2 | 0 | 54.476 | 50.875 | 44.568 | 19.239 | 0 | 0 | 48.191 | 31.72 | [5 empty] | 17.411 | 14.885 | 17 | 4.079 | 3.8021 | 2.9536 | 2.7273 | 1.0748 | 26.3495
02/18/09 | 3:23 | 0 | 17.381 | 1 | 4 | 0 | 49.334 | 49.241 | 33.826 | 33.754 | 34.742 | 23.982 | 8.665 | 1 | 0 | 54.425 | 50.823 | 44.517 | 19.209 | 0 | 0 | 48.142 | 31.642 | [5 empty] | 0 | 15.58 | 18 | 4.0732 | 3.7965 | 2.9533 | 2.7273 | 1.0693 | 26.2513
02/18/09 | 3:24 | 0 | 17.356 | 0 | 4 | 0 | 49.264 | 49.701 | 34.294 | 33.826 | 34.507 | 24.004 | 8.59 | 2 | 0 | 54.355 | 50.8 | 44.472 | 19.234 | 0 | 0 | 48.163 | 31.642 | [5 empty] | 0 | 15.438 | 19 | 4.095 | 3.8173 | 2.9542 | 2.7273 | 1.09 | 26.6183
02/18/09 | 3:25 | 1 | 17.381 | 0 | 4 | 0 | 49.126 | 49.607 | 34.952 | 34.435 | 35.117 | 23.957 | 8.665 | 2 | 0 | 54.378 | 50.8 | 44.448 | 19.209 | 0 | 0 | 48.163 | 31.666 | [5 empty] | 17.381 | 14.691 | 20 | 4.0732 | 3.7965 | 2.9533 | 2.7273 | 1.0693 | 26.2513
02/18/09 | 3:26 | 0 | 17.356 | 0 | 3 | 1 | 49.449 | 49.563 | 35.541 | 35.093 | 36.153 | 23.933 | 8.713 | 1 | 0 | 54.378 | 50.779 | 44.448 | 19.209 | 0 | 0 | 48.118 | 31.642 | [5 empty] | 0 | 14.356 | 21 | 4.0592 | 3.7832 | 2.9528 | 2.7273 | 1.056 | 26.0144
02/18/09 | 3:27 | 0 | 17.381 | 0 | 4 | 0 | 49.929 | 49.953 | 36.174 | 35.682 | 36.67 | 23.982 | 8.665 | 2 | 0 | 54.378 | 50.779 | 44.448 | 19.184 | 0 | 0 | 48.142 | 31.617 | [5 empty] | 0 | 14.247 | 0 | 4.0732 | 3.7965 | 2.9533 | 2.7273 | 1.0693 | 26.2513
02/18/09 | 3:28 | 0 | 17.381 | 0 | 4 | 0 | 50.434 | 50.457 | 36.832 | 36.292 | 37.514 | 23.982 | 8.665 | 2 | 0 | 54.378 | 50.779 | 44.424 | 19.209 | 0 | 0 | 48.142 | 31.593 | [5 empty] | 0 | 14.142 | 1 | 4.0732 | 3.7965 | 2.8347 | 2.6087 | 1.1878 | 29.1625
02/18/09 | 3:29 | 1 | 17.411 | 0 | 4 | 0 | 51.08 | 51.012 | 37.425 | 36.933 | 38.014 | 24.033 | 8.547 | 1 | 0 | 54.429 | 50.828 | 44.453 | 19.239 | 0 | 0 | 48.146 | 31.598 | [5 empty] | 17.411 | 14.147 | 2 | 4.1075 | 3.8292 | 2.8361 | 2.6087 | 1.2205 | 29.7137
02/18/09 | 3:30 | 0 | 17.356 | 0 | 4 | 0 | 51.58 | 51.626 | 37.751 | 37.373 | 38.643 | 24.053 | 8.688 | 2 | 0 | 54.425 | 50.779 | 44.472 | 19.184 | 0 | 0 | 48.095 | 31.593 | [5 empty] | 0 | 14.207 | 3 | 4.0665 | 3.7902 | 2.8345 | 2.6087 | 1.1815 | 29.054
02/18/09 | 3:31 | 0 | 17.406 | 0 | 4 | 0 | 52.107 | 52.107 | 37.961 | 37.631 | 39.208 | 24.053 | 8.542 | 1 | 0 | 54.425 | 50.779 | 44.531 | 19.196 | 0 | 0 | 48.109 | 31.607 | [5 empty] | 0 | 14.476 | 4 | 4.109 | 3.8306 | 2.8362 | 2.6087 | 1.2219 | 29.7369
02/18/09 | 3:32 | 0 | 17.484 | 0 | 4 | 0 | 51.29 | 52.758 | 38.203 | 37.921 | 29.815 | 24.178 | 8.396 | 2 | 0 | 54.499 | 50.877 | 44.615 | 19.312 | 0 | 0 | 48.17 | 31.696 | [5 empty] | 0 | 13.369 | 5 | 4.1515 | 3.871 | 2.8379 | 2.6087 | 1.2623 | 30.4058
02/18/09 | 3:33 | 0 | 17.477 | 1 | 3 | 0 | 42.049 | 49.288 | 38.358 | 38.031 | 24.894 | 24.121 | 8.338 | 0 | 0 | 54.469 | 50.823 | 44.631 | 19.279 | 0 | 0 | 48.139 | 31.664 | [5 empty] | 0 | 4.018 | 6 | 4.1684 | 3.887 | 2.8386 | 2.6087 | 1.2783 | 30.6677
02/18/09 | 3:34 | 0 | 17.509 | 0 | 4 | 0 | 39.66 | 41.822 | 38.507 | 38.179 | 19.385 | 24.178 | 8.321 | 1 | 0 | 54.546 | 50.854 | 44.685 | 19.312 | 0 | 0 | 48.17 | 31.72 | [5 empty] | 0 | 1.481 | 7 | 4.1733 | 3.8917 | 2.8388 | 2.6087 | 1.2831 | 30.7441
02/18/09 | 3:35 | 0 | 17.477 | 0 | 4 | 0 | 38.971 | 39.959 | 38.641 | 38.358 | 17.549 | 24.217 | 8.14 | 0 | 0 | 54.469 | 50.847 | 44.608 | 19.254 | 0 | 0 | 48.163 | 31.639 | [5 empty] | 0 | 0.613 | 8 | 4.226 | 3.9418 | 2.8409 | 2.6087 | 1.3332 | 31.5462
02/18/09 | 3:36 | 0 | 17.477 | 0 | 4 | 0 | 38.782 | 39.418 | 38.172 | 38.382 | 15.402 | 24.242 | 8.265 | 0 | 0 | 54.492 | 50.8 | 44.678 | 19.254 | 0 | 0 | 48.116 | 31.639 | [5 empty] | 0 | 0.4 | 9 | 4.1896 | 3.9072 | 2.8395 | 2.6087 | 1.2986 | 30.9944
02/18/09 | 3:37 | 0 | 17.477 | 0 | 4 | 0 | 38.571 | 39.205 | 36.902 | 37.536 | 15.083 | 24.315 | 8.265 | 0 | 0 | 54.469 | 50.847 | 44.655 | 19.254 | 0 | 0 | 48.139 | 31.664 | [5 empty] | 0 | 1.035 | 10 | 4.1896 | 3.9072 | 2.8395 | 2.6087 | 1.2986 | 30.9944
02/18/09 | 3:38 | 0 | 17.509 | 0 | 4 | 0 | 37.567 | 38.861 | 35.993 | 36.344 | 14.103 | 24.347 | 8.421 | 0 | 0 | 54.523 | 50.83 | 44.708 | 19.287 | 0 | 0 | 48.125 | 31.696 | [5 empty] | 0 | 1.223 | 11 | 4.1442 | 3.8641 | 2.8376 | 2.6087 | 1.2554 | 30.2922
02/18/09 | 3:39 | 0 | 17.509 | 0 | 4 | 0 | 36.44 | 37.638 | 35.452 | 35.617 | 13.411 | 24.322 | 8.15 | 0 | 0 | 54.499 | 50.807 | 44.662 | 19.287 | 0 | 0 | 48.125 | 31.72 | [5 empty] | 0 | 0.823 | 12 | 4.2231 | 3.9391 | 2.8408 | 2.6087 | 1.3304 | 31.5024
02/18/09 | 3:40 | 0 | 17.477 | 0 | 5 | 0 | 35.679 | 36.574 | 35.069 | 35.139 | 13.65 | 24.217 | 8.338 | 0 | 0 | 54.446 | 50.777 | 44.655 | 19.229 | 0 | 0 | 48.095 | 31.688 | [5 empty] | 0 | 0.54 | 13 | 4.1684 | 3.887 | 2.8386 | 2.6087 | 1.2783 | 30.6677
02/18/09 | 3:41 | 0 | 17.509 | 0 | 4 | 0 | 35.287 | 35.945 | 34.959 | 34.959 | 13.879 | 24.202 | 8.248 | 0 | 0 | 54.476 | 50.807 | 44.615 | 19.287 | 0 | 0 | 48.125 | 31.72 | [5 empty] | 0 | 0.328 | 14 | 4.1946 | 3.912 | 2.8397 | 2.6087 | 1.3033 | 31.07
02/18/09 | 3:42 | 0 | 17.477 | 0 | 4 | 0 | 36.174 | 35.514 | 34.598 | 34.763 | 30.891 | 24.097 | 8.388 | 0 | 0 | 54.401 | 50.8 | 44.54 | 19.254 | 0 | 0 | 48.095 | 31.664 | [5 empty] | 0 | 1.411 | 15 | 4.1538 | 3.8732 | 2.838 | 2.6087 | 1.2645 | 30.442
02/18/09 | 3:43 | 1 | 17.477 | 0 | 4 | 0 | 47.04 | 41.061 | 34.223 | 34.388 | 33.517 | 24.026 | 8.215 | 1 | 0 | 54.401 | 50.753 | 44.494 | 19.254 | 0 | 0 | 48.095 | 31.664 | [5 empty] | 17.477 | 12.652 | 16 | 4.2042 | 3.9211 | 2.8401 | 2.6087 | 1.3124 | 31.2163
02/18/09 | 3:44 | 0 | 17.477 | 0 | 4 | 0 | 48.919 | 48.116 | 33.916 | 34.012 | 33.706 | 23.977 | 8.288 | 1 | 0 | 54.331 | 50.732 | 44.47 | 19.254 | 0 | 0 | 48.072 | 31.664 | [5 empty] | 0 | 14.907 | 17 | 4.1829 | 3.9009 | 2.8392 | 2.6087 | 1.2922 | 30.8919
02/18/09 | 3:45 | 0 | 17.532 | 1 | 4 | 0 | 49.57 | 49.5 | 33.806 | 33.782 | 34.23 | 23.962 | 8.371 | 2 | 0 | 54.362 | 50.739 | 44.453 | 19.312 | 0 | 0 | 48.102 | 31.696 | [5 empty] | 0 | 15.788 | 18 | 4.1588 | 3.8779 | 2.8382 | 2.6087 | 1.2692 | 30.519
02/18/09 | 3:46 | 1 | 17.477 | 0 | 4 | 0 | 49.792 | 49.906 | 34.012 | 33.61 | 34.247 | 23.93 | 8.338 | 2 | 0 | 54.31 | 50.753 | 44.401 | 19.279 | 0 | 0 | 48.095 | 31.615 | [5 empty] | 17.477 | 16.182 | 19 | 4.1684 | 3.887 | 2.8386 | 2.6087 | 1.2783 | 30.6677
02/18/09 | 3:47 | 0 | 17.477 | 0 | 4 | 0 | 49.722 | 50.135 | 34.715 | 34.129 | 34.928 | 23.881 | 8.313 | 2 | 0 | 54.31 | 50.709 | 44.401 | 19.254 | 0 | 0 | 48.072 | 31.615 | [5 empty] | 0 | 15.593 | 20 | 4.1757 | 3.894 | 2.8389 | 2.6087 | 1.2853 | 30.78
02/18/09 | 3:48 | 0 | 17.477 | 0 | 4 | 0 | 49.677 | 50.111 | 35.256 | 34.833 | 35.445 | 23.808 | 8.24 | 1 | 0 | 54.31 | 50.686 | 44.401 | 19.254 | 0 | 0 | 48.048 | 31.639 | [5 empty] | 0 | 14.844 | 21 | 4.1969 | 3.9142 | 2.8398 | 2.6087 | 1.3055 | 31.1055
02/18/09 | 3:49 | 0 | 17.451 | 0 | 4 | 1 | 49.859 | 50.02 | 35.82 | 35.397 | 36.337 | 23.906 | 8.313 | 2 | 0 | 54.31 | 50.847 | 44.446 | 19.304 | 0 | 0 | 48.116 | 31.639 | [5 empty] | 0 | 14.462 | 22 | 4.1757 | 3.894 | 2.8389 | 2.6087 | 1.2853 | 30.78
02/18/09 | 3:50 | 1 | 17.426 | 0 | 4 | 0 | 50.205 | 50.111 | 36.502 | 36.103 | 37.115 | 23.906 | 8.24 | 2 | 0 | 54.331 | 50.891 | 44.47 | 19.304 | 0 | 0 | 48.116 | 31.615 | [5 empty] | 17.426 | 14.102 | 0 | 4.1969 | 3.9142 | 2.8398 | 2.6087 | 1.3055 | 31.1055
02/18/09 | 3:51 | 0 | 17.477 | 0 | 4 | 0 | 50.732 | 50.662 | 37.232 | 36.808 | 37.913 | 23.857 | 8.265 | 1 | 0 | 54.331 | 50.753 | 44.432 | 19.317 | 0 | 0 | 48.079 | 31.649 | [5 empty] | 0 | 13.924 | 1 | 4.1896 | 3.9072 | 2.8395 | 2.6087 | 1.2986 | 30.9944
02/18/09 | 3:52 | 0 | 17.409 | 0 | 4 | 0 | 51.351 | 51.192 | 37.681 | 37.375 | 38.808 | 23.837 | 8.222 | 2 | 0 | 54.31 | 50.732 | 44.448 | 19.211 | 0 | 0 | 48.051 | 31.62 | [5 empty] | 0 | 13.976 | 2 | 4.2022 | 3.9192 | 2.84 | 2.6087 | 1.3105 | 31.1853
02/18/09 | 3:53 | 1 | 17.434 | 0 | 4 | 0 | 51.925 | 51.902 | 38.009 | 37.681 | 38.904 | 23.815 | 8.273 | 1 | 0 | 54.31 | 50.665 | 44.424 | 19.186 | 0 | 0 | 48.004 | 31.595 | [5 empty] | 17.434 | 14.244 | 3 | 4.1873 | 3.905 | 2.8394 | 2.6087 | 1.2963 | 30.9588
02/18/09 | 3:54 | 0 | 17.434 | 1 | 3 | 0 | 52.224 | 52.476 | 38.267 | 37.916 | 39.703 | 23.837 | 8.197 | 2 | 0 | 54.31 | 50.665 | 44.424 | 19.261 | 0 | 0 | 48.027 | 31.595 | [5 empty] | 0 | 14.308 | 4 | 4.2094 | 3.9261 | 2.8403 | 2.6087 | 1.3174 | 31.2958
02/18/09 | 3:55 | 0 | 17.409 | 0 | 4 | 0 | 52.567 | 52.819 | 38.339 | 38.033 | 40.43 | 23.911 | 8.273 | 1 | 0 | 54.31 | 50.618 | 44.448 | 19.211 | 0 | 0 | 48.004 | 31.62 | [5 empty] | 0 | 14.534 | 5 | 4.1873 | 3.905 | 2.8394 | 2.6087 | 1.2963 | 30.9588
02/18/09 | 3:56 | 0 | 17.409 | 0 | 4 | 0 | 52.751 | 53.094 | 38.409 | 38.198 | 40.547 | 23.982 | 8.273 | 2 | 0 | 54.31 | 50.665 | 44.448 | 19.236 | 0 | 0 | 48.004 | 31.62 | [5 empty] | 0 | 14.553 | 6 | 4.1873 | 3.905 | 2.8394 | 2.6087 | 1.2963 | 30.9588
02/18/09 | 3:57 | 1 | 17.464 | 0 | 4 | 0 | 52.917 | 53.283 | 38.65 | 38.344 | 40.624 | 23.989 | 8.376 | 1 | 0 | 54.383 | 50.693 | 44.547 | 19.266 | 0 | 0 | 48.009 | 31.674 | [5 empty] | 17.464 | 14.573 | 7 | 4.1573 | 3.8765 | 2.8382 | 2.6087 | 1.2678 | 30.4964
02/18/09 | 3:58 | 0 | 17.439 | 0 | 4 | 0 | 53.076 | 53.421 | 38.791 | 38.509 | 41.281 | 24.011 | 8.351 | 2 | 0 | 54.383 | 50.693 | 44.571 | 19.266 | 0 | 0 | 48.032 | 31.674 | [5 empty] | 0 | 14.567 | 8 | 4.1646 | 3.8834 | 2.8385 | 2.6087 | 1.2747 | 30.6092
02/18/09 | 3:59 | 0 | 17.409 | 0 | 4 | 0 | 46.33 | 53.531 | 39.066 | 38.667 | 28.439 | 24.104 | 8.273 | 0 | 0 | 54.355 | 50.641 | 44.496 | 19.236 | 0 | 0 | 48.004 | 31.595 | [5 empty] | 0 | 7.663 | 9 | 4.1873 | 3.905 | 2.8394 | 2.6087 | 1.2963 | 30.9588
02/18/09 | 4:00 | 0 | 17.487 | 0 | 4 | 0 | 41.353 | 45.303 | 39.332 | 38.909 | 23.337 | 24.134 | 8.278 | 1 | 0 | 54.406 | 50.669 | 44.615 | 19.266 | 0 | 0 | 48.032 | 31.625 | [5 empty] | 0 | 2.444 | 10 | 4.1858 | 3.9036 | 2.8393 | 2.6087 | 1.295 | 30.9365
02/18/09 | 4:01 | 0 | 17.487 | 0 | 3 | 0 | 40.152 | 41.47 | 39.518 | 39.143 | 21.169 | 24.156 | 8.227 | 0 | 0 | 54.406 | 50.646 | 44.615 | 19.241 | 0 | 0 | 48.009 | 31.625 | [5 empty] | 0 | 1.009 | 11 | 4.2007 | 3.9178 | 2.8399 | 2.6087 | 1.3091 | 31.1632
02/18/09 | 4:02 | 0 | 17.434 | 0 | 4 | 0 | 39.796 | 40.526 | 39.397 | 39.279 | 19.83 | 24.126 | 8.295 | 0 | 0 | 54.355 | 50.641 | 44.564 | 19.211 | 0 | 0 | 47.981 | 31.595 | [5 empty] | 0 | 0.517 | 12 | 4.1809 | 3.8989 | 2.8391 | 2.6087 | 1.2902 | 30.8606
02/18/09 | 4:03 | 0 | 17.439 | 0 | 4 | 0 | 39.684 | 40.294 | 38.203 | 39.026 | 18.377 | 24.18 | 8.326 | 0 | 0 | 54.406 | 50.669 | 44.615 | 19.266 | 0 | 0 | 48.009 | 31.625 | [5 empty] | 0 | 0.658 | 13 | 4.1719 | 3.8904 | 2.8387 | 2.6087 | 1.2817 | 30.7217
02/18/09 | 4:04 | 0 | 17.439 | 0 | 5 | 0 | 39.05 | 40.059 | 37.028 | 37.521 | 18.253 | 24.205 | 8.326 | 0 | 0 | 54.406 | 50.646 | 44.662 | 19.266 | 0 | 0 | 47.985 | 31.625 | [5 empty] | 0 | 1.529 | 14 | 4.1719 | 3.8904 | 2.8387 | 2.6087 | 1.2817 | 30.7217
02/18/09 | 4:05 | 0 | 17.464 | 1 | 4 | 0 | 37.686 | 39.143 | 36.299 | 36.536 | 17.587 | 24.229 | 8.426 | 0 | 0 | 54.383 | 50.646 | 44.615 | 19.266 | 0 | 0 | 47.985 | 31.6 | [5 empty] | 0 | 1.15 | 15 | 4.1427 | 3.8627 | 2.8376 | 2.6087 | 1.254 | 30.2695
02/18/09 | 4:06 | 0 | 17.409 | 0 | 4 | 0 | 36.67 | 37.751 | 35.825 | 35.988 | 17.728 | 24.151 | 8.469 | 0 | 0 | 54.334 | 50.618 | 44.519 | 19.236 | 0 | 0 | 47.936 | 31.595 | [5 empty] | 0 | 0.682 | 16 | 4.1302 | 3.8508 | 2.8371 | 2.6087 | 1.2421 | 30.073
02/18/09 | 4:07 | 0 | 17.439 | 0 | 4 | 0 | 36.134 | 36.911 | 35.617 | 35.665 | 16.725 | 24.134 | 8.351 | 1 | 0 | 54.338 | 50.623 | 44.547 | 19.266 | 0 | 0 | 47.985 | 31.625 | [5 empty] | 0 | 0.469 | 17 | 4.1646 | 3.8834 | 2.8385 | 2.6087 | 1.2747 | 30.6092
02/18/09 | 4:08 | 0 | 17.414 | 0 | 4 | 0 | 35.782 | 36.395 | 35.335 | 35.5 | 15.81 | 24.109 | 8.451 | 0 | 0 | 54.292 | 50.646 | 44.547 | 19.292 | 0 | 0 | 48.009 | 31.625 | [5 empty] | 0 | 0.282 | 18 | 4.1355 | 3.8558 | 2.8373 | 2.6087 | 1.2471 | 30.1554
02/18/09 | 4:09 | 0 | 17.409 | 0 | 4 | 0 | 41.652 | 36.06 | 34.955 | 35.12 | 32.51 | 24.006 | 8.396 | 0 | 0 | 54.264 | 50.571 | 44.472 | 19.236 | 0 | 0 | 47.936 | 31.595 | [5 empty] | 0 | 6.532 | 19 | 4.1515 | 3.871 | 2.8379 | 2.6087 | 1.2623 | 30.4058
02/18/09 | 4:10 | 0 | 17.434 | 0 | 4 | 0 | 48.074 | 44.496 | 34.486 | 34.744 | 33.826 | 23.96 | 8.469 | 1 | 0 | 54.196 | 50.595 | 44.331 | 19.211 | 0 | 0 | 47.936 | 31.595 | [5 empty] | 0 | 13.33 | 20 | 4.1302 | 3.8508 | 2.8371 | 2.6087 | 1.2421 | 30.073
02/18/09 | 4:11 | 1 | 17.409 | 0 | 4 | 0 | 49.288 | 48.853 | 34.297 | 34.39 | 34.486 | 23.911 | 8.371 | 1 | 0 | 54.219 | 50.571 | 44.355 | 19.224 | 0 | 0 | 47.901 | 31.561 | [5 empty] | 17.409 | 14.898 | 21 | 4.1588 | 3.8779 | 2.8382 | 2.6087 | 1.2692 | 30.519
02/18/09 | 4:12 | 0 | 17.394 | 0 | 4 | 1 | 49.619 | 49.712 | 34.072 | 34.141 | 34.589 | 23.847 | 8.479 | 2 | 0 | 54.161 | 50.56 | 44.319 | 19.171 | 0 | 0 | 47.878 | 31.605 | [5 empty] | 0 | 15.478 | 22 | 4.1273 | 3.848 | 2.8369 | 2.6087 | 1.2393 | 30.0272
02/18/09 | 4:13 | 0 | 17.424 | 0 | 4 | 0 | 49.67 | 49.922 | 34.569 | 34.077 | 35.017 | 23.901 | 8.534 | 2 | 0 | 54.189 | 50.564 | 44.3 | 19.251 | 0 | 0 | 47.927 | 31.659 | [5 empty] | 0 | 15.593 | 0 | 4.1113 | 3.8328 | 2.8363 | 2.6087 | 1.2241 | 29.7739
02/18/09 | 4:14 | 0 | 17.394 | 0 | 4 | 0 | 49.619 | 49.988 | 35.177 | 34.565 | 35.6 | 23.847 | 8.454 | 1 | 0 | 54.161 | 50.536 | 44.247 | 19.196 | 0 | 0 | 47.899 | 31.58 | [5 empty] | 0 | 15.054 | 1 | 4.1346 | 3.8549 | 3.758 | 3.5294 | 0.32552 | 7.8731
02/18/09 | 4:15 | 1 | 17.394 | 0 | 4 | 0 | 49.642 | 50.009 | 35.718 | 35.246 | 36.141 | 23.871 | 8.504 | 2 | 0 | 54.138 | 50.536 | 44.224 | 19.246 | 0 | 0 | 47.922 | 31.558 | [5 empty] | 17.394 | 14.396 | 2 | 4.12 | 3.8411 | 3.7574 | 3.5294 | 0.31168 | 7.565
02/18/09 | 4:16 | 0 | 17.394 | 1 | 4 | 0 | 50.079 | 50.17 | 36.304 | 35.787 | 36.703 | 23.847 | 8.479 | 1 | 0 | 54.161 | 50.492 | 44.247 | 19.221 | 0 | 0 | 47.899 | 31.558 | [5 empty] | 0 | 14.292 | 3 | 4.1273 | 3.848 | 3.7577 | 3.5294 | 0.3186 | 7.7193
02/18/09 | 4:17 | 0 | 17.399 | 0 | 4 | 0 | 50.611 | 50.679 | 37.014 | 36.473 | 37.603 | 23.901 | 8.534 | 2 | 0 | 54.166 | 50.52 | 44.276 | 19.277 | 0 | 0 | 47.927 | 31.588 | [5 empty] | 0 | 14.138 | 4 | 4.1113 | 3.8328 | 3.757 | 3.5294 | 0.30338 | 7.3791
02/18/09 | 4:18 | 1 | 17.394 | 0 | 4 | 0 | 51.248 | 51.201 | 37.598 | 37.057 | 37.973 | 23.847 | 8.454 | 1 | 0 | 54.161 | 50.469 | 44.224 | 19.171 | 0 | 0 | 47.878 | 31.509 | [5 empty] | 17.394 | 14.191 | 5 | 4.1346 | 3.8549 | 3.758 | 3.5294 | 0.32552 | 7.8731
02/18/09 | 4:19 | 0 | 17.368 | 0 | 3 | 0 | 51.799 | 51.822 | 37.997 | 37.526 | 38.889 | 23.896 | 8.529 | 2 | 0 | 54.184 | 50.492 | 44.295 | 19.221 | 0 | 0 | 47.878 | 31.534 | [5 empty] | 0 | 14.273 | 6 | 4.1128 | 3.8342 | 3.7571 | 3.5294 | 0.30476 | 7.4101
02/18/09 | 4:20 | 0 | 17.368 | 0 | 4 | 0 | 52.28 | 52.371 | 38.138 | 37.832 | 39.76 | 23.871 | 8.552 | 1 | 0 | 54.161 | 50.492 | 44.319 | 19.221 | 0 | 0 | 47.878 | 31.534 | [5 empty] | 0 | 14.448 | 7 | 4.1061 | 3.8278 | 3.7568 | 3.5294 | 0.29839 | 7.2672
02/18/09 | 4:21 | 0 | 17.394 | 0 | 4 | 0 | 52.67 | 52.784 | 38.279 | 37.973 | 40.463 | 23.896 | 8.552 | 2 | 0 | 54.184 | 50.492 | 44.343 | 19.196 | 0 | 0 | 47.854 | 31.558 | [5 empty] | 0 | 14.697 | 8 | 4.1061 | 3.8278 | 3.7568 | 3.5294 | 0.29839 | 7.2672
02/18/09 | 4:22 | 1 | 17.368 | 0 | 4 | 0 | 52.945 | 53.244 | 38.49 | 38.138 | 40.583 | 23.92 | 8.529 | 1 | 0 | 54.184 | 50.492 | 44.389 | 19.196 | 0 | 0 | 47.899 | 31.58 | [5 empty] | 17.368 | 14.807 | 9 | 4.1128 | 3.8342 | 3.7571 | 3.5294 | 0.30476 | 7.4101
02/18/09 | 4:23 | 0 | 17.368 | 0 | 4 | 0 | 53.059 | 53.449 | 38.607 | 38.303 | 40.841 | 23.991 | 8.504 | 2 | 0 | 54.161 | 50.515 | 44.343 | 19.221 | 0 | 0 | 47.878 | 31.558 | [5 empty] | 0 | 14.756 | 10 | 4.12 | 3.8411 | 3.7574 | 3.5294 | 0.31168 | 7.565
02/18/09 | 4:24 | 0 | 17.394 | 0 | 3 | 0 | 53.059 | 53.563 | 38.842 | 38.466 | 35.928 | 23.991 | 8.529 | 1 | 0 | 54.229 | 50.515 | 44.389 | 19.221 | 0 | 0 | 47.854 | 31.58 | [5 empty] | 0 | 14.593 | 11 | 4.1128 | 3.8342 | 3.7571 | 3.5294 | 0.30476 | 7.4101
02/18/09 | 4:25 | 0 | 17.394 | 1 | 4 | 0 | 43.449 | 51.706 | 39.124 | 38.655 | 29.508 | 24.114 | 8.504 | 1 | 0 | 54.184 | 50.515 | 44.413 | 19.246 | 0 | 0 | 47.878 | 31.58 | [5 empty] | 0 | 4.794 | 12 | 4.12 | 3.8411 | 3.7574 | 3.5294 | 0.31168 | 7.565
02/18/09 | 4:26 | 0 | 17.394 | 0 | 4 | 0 | 40.583 | 43.121 | 39.265 | 38.889 | 26.112 | 24.065 | 8.454 | 0 | 0 | 54.205 | 50.492 | 44.46 | 19.271 | 0 | 0 | 47.899 | 31.58 | [5 empty] | 0 | 1.694 | 13 | 4.1346 | 3.8549 | 3.758 | 3.5294 | 0.32552 | 7.8731
02/18/09 | 4:27 | 0 | 17.368 | 0 | 4 | 0 | 39.853 | 40.911 | 39.313 | 39.102 | 23.871 | 24.161 | 8.331 | 0 | 0 | 54.205 | 50.492 | 44.436 | 19.246 | 0 | 0 | 47.878 | 31.605 | [5 empty] | 0 | 0.751 | 14 | 4.1704 | 3.889 | 3.7594 | 3.5294 | 0.35957 | 8.6219
02/18/09 | 4:28 | 0 | 17.368 | 0 | 4 | 0 | 39.619 | 40.301 | 39.054 | 39.196 | 21.584 | 24.161 | 8.331 | 0 | 0 | 54.229 | 50.492 | 44.484 | 19.221 | 0 | 0 | 47.854 | 31.605 | [5 empty] | 0 | 0.423 | 15 | 4.1704 | 3.889 | 3.7594 | 3.5294 | 0.35957 | 8.6219
02/18/09 | 4:29 | 0 | 17.394 | 0 | 6 | 1 | 39.947 | 40.088 | 37.643 | 39.031 | 34.636 | 24.21 | 8.403 | 0 | 0 | 49.185 | 50.515 | 46.34 | 19.246 | 0 | 0 | 47.899 | 31.605 | [5 empty] | 0 | 0.916 | 16 | 4.1494 | 3.869 | 3.7586 | 3.5294 | 0.33964 | 8.1851
02/18/09 | 4:30 | 1 | 17.343 | 0 | 15 | 0 | 55.032 | 39.853 | 38.538 | 47.602 | 50.56 | 24.114 | 8.429 | 1 | 0 | 55.146 | 50.354 | 48.725 | 19.221 | 0 | 0 | 47.878 | 31.195 | [5 empty] | 17.343 | 7.43 | 0 | 4.1419 | 3.8619 | 3.7582 | 3.5294 | 0.33244 | 8.0263
02/18/09 | 4:31 | 1 | 17.363 | 0 | 14 | 0 | 64.447 | 39.707 | 41.116 | 54.59 | 56.599 | 24.011 | 8.424 | 2 | 0 | 62.519 | 50.118 | 55.188 | 19.204 | 0 | 0 | 47.838 | 31.948 | [5 empty] | 17.363 | 9.857 | 1 | 4.1433 | 3.8632 | 8.8003 | 8.5714 | -4.7082 | -113.633
02/18/09 | 4:32 | 1 | 17.381 | 0 | 15 | 0 | 69.006 | 39.535 | 44.073 | 59.171 | 57.443 | 24.028 | 8.393 | 1 | 0 | 67.242 | 50.272 | 59.283 | 19.234 | 0 | 0 | 47.866 | 35.964 | [5 empty] | 17.381 | 9.835 | 2 | 4.1524 | 3.8718 | 8.8007 | 8.5714 | -4.6996 | -113.1793
02/18/09 | 4:33 | 0 | 17.381 | 1 | 15 | 0 | 70.831 | 39.49 | 46.169 | 61.592 | 59.237 | 24.004 | 8.416 | 0 | 0 | 69.534 | 50.8 | 61.48 | 19.282 | 0 | 0 | 47.889 | 39.231 | [5 empty] | 0 | 9.239 | 3 | 4.1457 | 3.8655 | 8.8004 | 8.5714 | -4.706 | -113.5157
02/18/09 | 4:34 | 1 | 17.381 | 0 | 15 | 0 | 71.379 | 39.394 | 47.866 | 62.847 | 61.054 | 23.957 | 8.441 | 1 | 0 | 70.303 | 51.442 | 62.646 | 19.184 | 0 | 0 | 47.934 | 41.322 | [5 empty] | 17.381 | 8.532 | 4 | 4.1384 | 3.8585 | 8.8001 | 8.5714 | -4.7129 | -113.8826
02/18/09 | 4:35 | 1 | 17.406 | 0 | 14 | 0 | 71.511 | 39.325 | 49.059 | 63.655 | 62.085 | 24.004 | 8.416 | 0 | 0 | 70.609 | 52.107 | 63.475 | 19.234 | 0 | 0 | 47.981 | 42.896 | [5 empty] | 17.406 | 7.856 | 5 | 4.1457 | 3.8655 | 8.8004 | 8.5714 | -4.706 | -113.5157
02/18/09 | 4:36 | 0 | 17.351 | 0 | 15 | 1 | 71.461 | 39.272 | 50.107 | 64.21 | 62.53 | 23.999 | 8.411 | 0 | 1 | 70.692 | 52.721 | 64.098 | 19.178 | 0 | 0 | 48.067 | 43.972 | [5 empty] | 0 | 7.251 | 6 | 4.1471 | 3.8668 | 8.8005 | 8.5714 | -4.7046 | -113.4425
02/18/09 | 4:37 | 1 | 17.381 | 0 | 15 | 0 | 71.466 | 39.253 | 50.938 | 64.775 | 62.87 | 24.028 | 8.466 | 0 | 0 | 70.786 | 53.393 | 64.641 | 19.209 | 0 | 0 | 48.256 | 44.907 | [5 empty] | 17.381 | 6.691 | 0 | 4.1311 | 3.8516 | 8.7998 | 8.5714 | -4.7198 | -114.2508
02/18/09 | 4:38 | 0 | 17.326 | 0 | 14 | 0 | 71.439 | 39.203 | 51.552 | 65.198 | 63.066 | 24.072 | 8.461 | 0 | 0 | 70.782 | 53.96 | 65.086 | 19.204 | 0 | 0 | 48.41 | 45.658 | [5 empty] | 0 | 6.241 | 1 | 4.1326 | 3.853 | 3.2285 | 3 | 0.853 | 20.6409
02/18/09 | 4:39 | 0 | 17.326 | 1 | 8 | 0 | 68.87 | 60.848 | 42.798 | 65.063 | 58.224 | 24.094 | 8.386 | 1 | 0 | 70.428 | 54.534 | 65.106 | 19.178 | 0 | 0 | 48.641 | 46.071 | [5 empty] | 0 | 3.807 | 2 | 4.1544 | 3.8738 | 3.2293 | 3 | 0.87376 | 21.0321
02/18/09 | 4:40 | 0 | 17.376 | 0 | 4 | 0 | 68.165 | 66.676 | 36.899 | 44.161 | 48.961 | 24.094 | 8.411 | 0 | 0 | 68.76 | 55.039 | 63.269 | 19.204 | 0 | 0 | 48.893 | 45.752 | [5 empty] | 0 | 24.004 | 3 | 4.1471 | 3.8668 | 3.2291 | 3 | 0.86684 | 20.9021
02/18/09 | 4:41 | 0 | 17.356 | 0 | 3 | 0 | 47.476 | 65.36 | 35.072 | 36.622 | 40.523 | 24.197 | 8.441 | 0 | 0 | 67.13 | 55.365 | 60.18 | 19.209 | 0 | 0 | 49.15 | 45.296 | [5 empty] | 0 | 10.854 | 4 | 4.1384 | 3.8585 | 3.2287 | 3 | 0.85853 | 20.7456
02/18/09 | 4:42 | 0 | 17.356 | 0 | 3 | 0 | 39.231 | 46.926 | 35.048 | 34.79 | 36.105 | 24.148 | 8.441 | 0 | 0 | 65.853 | 55.571 | 57.443 | 19.209 | 0 | 0 | 49.288 | 44.701 | [5 empty] | 0 | 4.441 | 5 | 4.1384 | 3.8585 | 3.2287 | 3 | 0.85853 | 20.7456
02/18/09 | 4:43 | 0 | 17.301 | 0 | 4 | 0 | 36.545 | 39.578 | 35.16 | 34.806 | 33.562 | 24.048 | 8.534 | 0 | 0 | 64.883 | 55.771 | 55.405 | 19.204 | 0 | 0 | 49.488 | 44.185 | [5 empty] | 0 | 1.739 | 6 | 4.1113 | 3.8328 | 3.2276 | 3 | 0.83279 | 20.2561
02/18/09 | 4:44 | 0 | 17.331 | 0 | 3 | 0 | 36.012 | 37.28 | 35.213 | 35.093 | 31.232 | 24.004 | 8.441 | 0 | 0 | 64.194 | 55.937 | 53.827 | 19.259 | 0 | 0 | 49.654 | 43.695 | [5 empty] | 0 | 0.919 | 7 | 4.1384 | 3.8585 | 3.2287 | 3 | 0.85853 | 20.7456
02/18/09 | 4:45 | 0 | 17.301 | 0 | 4 | 0 | 35.842 | 36.662 | 36.5 | 35.419 | 28.721 | 23.952 | 8.338 | 0 | 0 | 63.65 | 55.979 | 52.585 | 19.229 | 0 | 0 | 49.717 | 43.197 | [5 empty] | 0 | 0.423 | 8 | 4.1684 | 3.887 | 3.2299 | 3 | 0.88704 | 21.2803
02/18/09 | 4:46 | 0 | 17.306 | 0 | 4 | 0 | 36.153 | 36.433 | 36.387 | 36.691 | 26.029 | 24.028 | 8.368 | 0 | 0 | 63.228 | 56.075 | 51.696 | 19.259 | 0 | 0 | 49.815 | 42.755 | [5 empty] | 0 | -0.538 | 9 | 4.1596 | 3.8787 | 3.2296 | 3 | 0.87874 | 21.1253
02/18/09 | 4:47 | 0 | 17.356 | 0 | 4 | 0 | 36.952 | 36.928 | 35.847 | 36.292 | 24.293 | 24.028 | 8.416 | 0 | 0 | 62.893 | 56.121 | 51.008 | 19.234 | 0 | 0 | 49.838 | 42.403 | [5 empty] | 0 | 0.66 | 10 | 4.1457 | 3.8655 | 3.229 | 3 | 0.86545 | 20.8761
02/18/09 | 4:48 | 0 | 17.326 | 0 | 4 | 0 | 36.452 | 37.299 | 34.947 | 35.464 | 24.747 | 23.974 | 8.486 | 0 | 0 | 62.551 | 56.138 | 50.543 | 19.204 | 0 | 0 | 49.855 | 41.999 | [5 empty] | 0 | 0.988 | 11 | 4.1253 | 3.8461 | 3.2282 | 3 | 0.84608 | 20.5095
02/18/09 | 4:49 | 0 | 17.331 | 0 | 4 | 0 | 35.612 | 36.715 | 34.39 | 34.648 | 22.175 | 24.077 | 8.441 | 0 | 0 | 62.288 | 56.211 | 50.272 | 19.259 | 0 | 0 | 49.953 | 41.652 | [5 empty] | 0 | 0.964 | 12 | 4.1384 | 3.8585 | 3.2287 | 3 | 0.85853 | 20.7456
02/18/09 | 4:50 | 1 | 17.331 | 1 | 4 | 0 | 40.712 | 35.799 | 34.201 | 34.153 | 34.507 | 23.982 | 8.393 | 0 | 0 | 62.062 | 56.188 | 50.02 | 19.234 | 0 | 0 | 49.953 | 41.346 | [5 empty] | 17.331 | 6.559 | 13 | 4.1524 | 3.8718 | 3.2293 | 3 | 0.87182 | 20.9957
02/18/09 | 4:51 | 0 | 17.306 | 0 | 4 | 0 | 47.773 | 43.836 | 33.967 | 34.036 | 35.258 | 23.908 | 8.343 | 0 | 0 | 61.795 | 56.234 | 49.862 | 19.234 | 0 | 0 | 50.009 | 41.052 | [5 empty] | 0 | 13.737 | 14 | 4.1669 | 3.8857 | 3.2299 | 3 | 0.88566 | 21.2545
02/18/09 | 4:52 | 0 | 17.368 | 0 | 4 | 0 | 49.185 | 48.611 | 33.672 | 33.742 | 35.246 | 23.896 | 8.356 | 0 | 0 | 61.603 | 56.223 | 49.757 | 19.271 | 0 | 0 | 49.988 | 40.793 | [5 empty] | 0 | 15.443 | 15 | 4.1631 | 3.8821 | 3.2297 | 3 | 0.88206 | 21.1874
02/18/09 | 4:53 | 0 | 17.368 | 0 | 4 | 0 | 49.528 | 49.666 | 33.462 | 33.438 | 35.481 | 23.871 | 8.429 | 1 | 0 | 61.423 | 56.245 | 49.598 | 19.246 | 0 | 0 | 50.009 | 40.487 | [5 empty] | 0 | 16.09 | 16 | 4.1419 | 3.8619 | 3.2288 | 3 | 0.86185 | 20.8083
02/18/09 | 4:54 | 1 | 17.368 | 0 | 3 | 0 | 49.619 | 49.941 | 33.742 | 33.366 | 35.811 | 23.871 | 8.275 | 1 | 0 | 61.241 | 56.261 | 49.453 | 19.241 | 0 | 0 | 50.027 | 40.2 | [5 empty] | 17.368 | 16.253 | 17 | 4.1867 | 3.9045 | 3.2307 | 3 | 0.90448 | 21.6035
02/18/09 | 4:55 | 0 | 17.368 | 0 | 4 | 0 | 49.551 | 50.055 | 34.447 | 33.766 | 35.976 | 23.871 | 8.403 | 1 | 0 | 61.177 | 56.289 | 49.481 | 19.246 | 0 | 0 | 50.055 | 40.042 | [5 empty] | 0 | 15.785 | 18 | 4.1494 | 3.869 | 3.2291 | 3 | 0.86905 | 20.9437
02/18/09 | 4:56 | 0 | 17.343 | 0 | 4 | 1 | 49.689 | 50.009 | 35.435 | 34.565 | 36.892 | 23.896 | 8.403 | 2 | 0 | 61.042 | 56.289 | 49.414 | 19.271 | 0 | 0 | 50.102 | 39.782 | [5 empty] | 0 | 15.124 | 19 | 4.1494 | 3.869 | 3.2291 | 3 | 0.86905 | 20.9437
02/18/09 | 4:57 | 1 | 17.343 | 0 | 4 | 0 | 49.871 | 50.193 | 36.351 | 35.553 | 37.598 | 23.847 | 8.305 | 1 | 0 | 60.93 | 56.312 | 49.367 | 19.271 | 0 | 0 | 50.102 | 39.547 | [5 empty] | 17.343 | 14.318 | 0 | 4.178 | 3.8962 | 3.2303 | 3 | 0.89618 | 21.45
02/18/09 | 4:58 | 0 | 17.338 | 0 | 4 | 0 | 50.508 | 50.441 | 36.933 | 36.347 | 37.992 | 23.842 | 8.177 | 2 | 0 | 60.814 | 56.241 | 49.339 | 19.216 | 0 | 0 | 50.074 | 39.308 | [5 empty] | 0 | 14.161 | 1 | 4.2153 | 3.9316 | 2.8405 | 2.6087 | 1.3229 | 31.3839
02/18/09 | 4:59 | 0 | 17.368 | 0 | 3 | 0 | 51.178 | 51.178 | 37.363 | 36.892 | 39.031 | 23.92 | 8.28 | 1 | 0 | 60.684 | 56.289 | 49.344 | 19.246 | 0 | 0 | 50.102 | 39.172 | [5 empty] | 0 | 14.286 | 2 | 4.1853 | 3.9031 | 2.8393 | 2.6087 | 1.2944 | 30.9276
02/18/09 | 5:00 | 0 | 17.343 | 1 | 4 | 0 | 51.685 | 51.776 | 37.643 | 37.222 | 39.664 | 23.945 | 8.182 | 2 | 0 | 60.526 | 56.312 | 49.323 | 19.246 | 0 | 0 | 50.123 | 38.961 | [5 empty] | 0 | 14.463 | 3 | 4.2138 | 3.9302 | 2.8404 | 2.6087 | 1.3215 | 31.3619
02/18/09 | 5:01 | 1 | 17.338 | 0 | 4 | 0 | 52 | 52.228 | 37.756 | 37.404 | 39.966 | 23.94 | 8.275 | 1 | 0 | 60.41 | 56.284 | 49.316 | 19.216 | 0 | 0 | 50.074 | 38.791 | [5 empty] | 17.338 | 14.596 | 4 | 4.1867 | 3.9045 | 2.8394 | 2.6087 | 1.2958 | 30.9499
02/18/09 | 5:02 | 0 | 17.368 | 0 | 4 | 0 | 52.326 | 52.508 | 37.949 | 37.526 | 40.205 | 24.016 | 8.034 | 1 | 0 | 60.326 | 56.312 | 49.367 | 19.271 | 0 | 0 | 50.102 | 38.607 | [5 empty] | 0 | 14.8 | 5 | 4.2569 | 3.9712 | 2.8422 | 2.6087 | 1.3625 | 32.0067
02/18/09 | 5:03 | 0 | 17.368 | 0 | 4 | 0 | 52.555 | 52.922 | 37.997 | 37.784 | 40.16 | 24.065 | 8.182 | 2 | 0 | 60.214 | 56.334 | 49.323 | 19.294 | 0 | 0 | 50.146 | 38.466 | [5 empty] | 0 | 14.771 | 6 | 4.2138 | 3.9302 | 2.8404 | 2.6087 | 1.3215 | 31.3619
02/18/09 | 5:04 | 0 | 17.338 | 0 | 3 | 0 | 52.733 | 53.101 | 38.203 | 37.921 | 41.234 | 24.131 | 8.079 | 1 | 0 | 60.097 | 56.307 | 49.339 | 19.264 | 0 | 0 | 50.142 | 38.275 | [5 empty] | 0 | 14.812 | 7 | 4.2438 | 3.9587 | 2.8417 | 2.6087 | 1.35 | 31.812
02/18/09 | 5:05 | 1 | 17.338 | 0 | 4 | 0 | 53.078 | 53.307 | 38.578 | 38.134 | 41.494 | 24.107 | 8.127 | 2 | 0 | 60.029 | 56.284 | 49.316 | 19.216 | 0 | 0 | 50.095 | 38.155 | [5 empty] | 17.338 | 14.944 | 8 | 4.2298 | 3.9454 | 2.8411 | 2.6087 | 1.3368 | 31.603
02/18/09 | 5:06 | 0 | 17.363 | 0 | 4 | 0 | 48.629 | 53.629 | 38.861 | 38.437 | 34.536 | 24.156 | 8.079 | 1 | 0 | 59.963 | 56.307 | 49.339 | 19.216 | 0 | 0 | 50.118 | 38.014 | [5 empty] | 0 | 10.192 | 9 | 4.2438 | 3.9587 | 2.8417 | 2.6087 | 1.35 | 31.812
02/18/09 | 5:07 | 0 | 17.368 | 0 | 4 | 0 | 41.757 | 47.35 | 39.172 | 38.748 | 27.679 | 24.234 | 8.132 | 0 | 0 | 59.876 | 56.334 | 49.367 | 19.271 | 0 | 0 | 50.17 | 37.88 | [5 empty] | 0 | 3.009 | 10 | 4.2284 | 3.9441 | 2.841 | 2.6087 | 1.3354 | 31.5812
02/18/09 | 5:08 | 0 | 17.368 | 0 | 3 | 0 | 40.16 | 41.875 | 39.406 | 38.983 | 25.029 | 24.33 | 8.109 | 0 | 0 | 59.81 | 56.334 | 49.39 | 19.271 | 0 | 0 | 50.17 | 37.763 | [5 empty] | 0 | 1.177 | 11 | 4.2351 | 3.9504 | 2.8413 | 2.6087 | 1.3417 | 31.6816
02/18/09 | 5:09 | 0 | 17.338 | 0 | 4 | 0 | 39.753 | 40.6 | 39.542 | 39.215 | 23.337 | 24.3 | 8.127 | 1 | 0 | 59.737 | 56.307 | 49.409 | 19.241 | 0 | 0 | 50.142 | 37.614 | [5 empty] | 0 | 0.538 | 12 | 4.2298 | 3.9454 | 2.8411 | 2.6087 | 1.3368 | 31.603
02/18/09 | 5:10 | 0 | 17.363 | 0 | 4 | 0 | 39.684 | 40.294 | 38.674 | 39.191 | 22.638 | 24.349 | 8.227 | 0 | 0 | 59.671 | 56.307 | 49.409 | 19.264 | 0 | 0 | 50.165 | 37.521 | [5 empty] | 0 | 0.493 | 13 | 4.2007 | 3.9178 | 2.8399 | 2.6087 | 1.3091 | 31.1632
02/18/09 | 5:11 | 0 | 17.394 | 1 | 4 | 0 | 39.43 | 40.205 | 37.481 | 38.067 | 21.559 | 24.401 | 8.157 | 0 | 0 | 59.675 | 56.334 | 49.46 | 19.271 | 0 | 0 | 50.188 | 37.406 | [5 empty] | 0 | 1.363 | 14 | 4.2211 | 3.9371 | 2.8407 | 2.6087 | 1.3284 | 31.4717
02/18/09 | 5:12 | 0 | 17.311 | 0 | 4 | 0 | 38.174 | 39.583 | 36.552 | 36.88 | 19.163 | 24.394 | 8.077 | 0 | 0 | 59.527 | 56.254 | 49.332 | 19.236 | 0 | 0 | 50.111 | 37.28 | [5 empty] | 0 | 1.294 | 15 | 4.2444 | 3.9593 | 2.8417 | 2.6087 | 1.3506 | 31.8207
02/18/09 | 5:13 | 0 | 17.311 | 0 | 4 | 0 | 37.093 | 38.291 | 36.036 | 36.153 | 18.15 | 24.394 | 8.127 | 0 | 0 | 59.461 | 56.254 | 49.355 | 19.189 | 0 | 0 | 50.111 | 37.162 | [5 empty] | 0 | 0.94 | 16 | 4.2298 | 3.9454 | 2.8411 | 2.6087 | 1.3368 | 31.603
02/18/09 | 5:14 | 0 | 17.306 | 0 | 4 | 0 | 36.313 | 37.205 | 35.818 | 35.842 | 17.011 | 24.291 | 7.923 | 0 | 0 | 59.41 | 56.227 | 49.304 | 19.181 | 0 | 0 | 50.06 | 36.971 | [5 empty] | 0 | 0.471 | 17 | 4.2892 | 4.0019 | 2.8435 | 2.6087 | 1.3932 | 32.4818
02/18/09 | 5:15 | 0 | 17.255 | 0 | 4 | 0 | 35.935 | 36.617 | 35.536 | 35.653 | 15.802 | 24.34 | 7.775 | 0 | 0 | 59.299 | 56.227 | 49.257 | 19.181 | 0 | 0 | 50.083 | 36.899 | [5 empty] | 0 | 0.282 | 18 | 4.3323 | 4.0429 | 2.8453 | 2.6087 | 1.4342 | 33.1043
02/18/09 | 5:16 | 0 | 17.28 | 0 | 5 | 0 | 41.387 | 36.265 | 35.184 | 35.373 | 32.598 | 24.266 | 7.848 | 0 | 0 | 59.276 | 56.204 | 49.213 | 19.158 | 0 | 0 | 50.06 | 36.782 | [5 empty] | 0 | 6.014 | 19 | 4.3111 | 4.0227 | 2.8444 | 2.6087 | 1.414 | 32.7988
02/18/09 | 5:17 | 0 | 17.28 | 0 | 4 | 0 | 48.067 | 44.42 | 34.691 | 34.974 | 34.292 | 24.244 | 7.873 | 1 | 0 | 59.207 | 56.227 | 49.19 | 19.181 | 0 | 0 | 50.06 | 36.665 | [5 empty] | 0 | 13.093 | 20 | 4.3038 | 4.0158 | 2.8441 | 2.6087 | 1.4071 | 32.6935
02/18/09 | 5:18 | 0 | 17.336 | 0 | 4 | 0 | 49.332 | 48.895 | 34.321 | 34.531 | 34.507 | 24.151 | 7.83 | 1 | 0 | 59.187 | 56.227 | 49.143 | 19.181 | 0 | 0 | 50.06 | 36.572 | [5 empty] | 0 | 14.801 | 21 | 4.3163 | 4.0277 | 2.8446 | 2.6087 | 1.419 | 32.8744
02/18/09 | 5:19 | 1 | 17.28 | 0 | 4 | 1 | 49.533 | 49.694 | 34.079 | 34.175 | 34.715 | 24.099 | 7.971 | 2 | 0 | 59.141 | 56.204 | 49.098 | 19.181 | 0 | 0 | 50.083 | 36.5 | [5 empty] | 17.28 | 15.358 | 22 | 4.2752 | 3.9886 | 2.8429 | 2.6087 | 1.3799 | 32.2773
02/18/09 | 5:20 | 0 | 17.28 | 0 | 3 | 0 | 49.67 | 49.946 | 34.433 | 33.986 | 34.761 | 24.099 | 7.873 | 1 | 0 | 59.141 | 56.181 | 49.075 | 19.158 | 0 | 0 | 50.06 | 36.452 | [5 empty] | 0 | 15.684 | 0 | 4.3038 | 4.0158 | 2.8441 | 2.6087 | 1.4071 | 32.6935
02/18/09 | 5:21 | 0 | 17.28 | 1 | 4 | 0 | 49.717 | 50.016 | 34.995 | 34.455 | 35.584 | 24.05 | 7.898 | 2 | 0 | 59.096 | 56.159 | 49.052 | 19.158 | 0 | 0 | 50.037 | 36.359 | [5 empty] | 0 | 15.262 | 1 | 4.2965 | 4.0088 | 4.5208 | 4.2857 | -0.27688 | -6.4443
02/18/09 | 5:22 | 1 | 17.28 | 0 | 4 | 0 | 49.831 | 50.083 | 35.514 | 35.043 | 35.983 | 24.05 | 7.873 | 2 | 0 | 59.096 | 56.181 | 49.075 | 19.181 | 0 | 0 | 50.037 | 36.265 | [5 empty] | 17.28 | 14.788 | 2 | 4.3038 | 4.0158 | 4.5211 | 4.2857 | -0.26996 | -6.2726
02/18/09 | 5:23 | 0 | 17.28 | 0 | 4 | 0 | 50.153 | 50.312 | 36.1 | 35.608 | 36.383 | 24.026 | 7.8 | 1 | 0 | 59.073 | 56.181 | 49.052 | 19.181 | 0 | 0 | 50.06 | 36.194 | [5 empty] | 0 | 14.545 | 3 | 4.325 | 4.036 | 4.522 | 4.2857 | -0.24975 | -5.7746
02/18/09 | 5:24 | 0 | 17.28 | 0 | 4 | 0 | 50.497 | 50.681 | 36.713 | 36.218 | 37.205 | 24.075 | 7.848 | 2 | 0 | 59.073 | 56.159 | 49.075 | 19.158 | 0 | 0 | 50.06 | 36.124 | [5 empty] | 0 | 14.279 | 4 | 4.3111 | 4.0227 | 4.5214 | 4.2857 | -0.26304 | -6.1015
02/18/09 | 5:25 | 0 | 17.306 | 0 | 4 | 0 | 51.138 | 51.092 | 37.251 | 36.782 | 37.98 | 24.121 | 7.75 | 1 | 0 | 59.052 | 56.159 | 49.028 | 19.158 | 0 | 0 | 50.037 | 36.007 | [5 empty] | 0 | 14.356 | 5 | 4.3396 | 4.0498 | 4.5226 | 4.2857 | -0.23591 | -5.4363
02/18/09 | 5:26 | 1 | 17.28 | 0 | 3 | 0 | 51.643 | 51.666 | 37.581 | 37.205 | 38.732 | 24.05 | 7.8 | 2 | 0 | 59.052 | 56.181 | 49.052 | 19.181 | 0 | 0 | 50.06 | 35.914 | [5 empty] | 17.28 | 14.438 | 6 | 4.325 | 4.036 | 4.522 | 4.2857 | -0.24975 | -5.7746
02/18/09 | 5:27 | 0 | 17.306 | 0 | 4 | 0 | 51.965 | 52.193 | 37.791 | 37.488 | 39.53 | 24.099 | 7.873 | 2 | 0 | 59.073 | 56.138 | 49.075 | 19.158 | 0 | 0 | 50.037 | 35.866 | [5 empty] | 0 | 14.477 | 7 | 4.3038 | 4.0158 | 4.5211 | 4.2857 | -0.26996 | -6.2726
02/18/09 | 5:28 | 0 | 17.28 | 0 | 4 | 0 | 52.24 | 52.56 | 37.933 | 37.674 | 39.813 | 24.121 | 8.021 | 1 | 0 | 59.052 | 56.159 | 49.098 | 19.158 | 0 | 0 | 50.037 | 35.773 | [5 empty] | 0 | 14.566 | 8 | 4.2607 | 3.9748 | 4.5194 | 4.2857 | -0.31093 | -7.2976
02/18/09 | 5:29 | 0 | 17.28 | 0 | 4 | 0 | 52.422 | 52.744 | 38.05 | 37.77 | 40.095 | 24.195 | 7.971 | 2 | 0 | 59.073 | 56.159 | 49.122 | 19.181 | 0 | 0 | 50.037 | 35.701 | [5 empty] | 0 | 14.652 | 9 | 4.2752 | 3.9886 | 4.52 | 4.2857 | -0.29709 | -6.949
02/18/09 | 5:30 | 1 | 17.28 | 0 | 4 | 0 | 52.674 | 52.926 | 38.215 | 37.911 | 40.777 | 24.219 | 8.021 | 1 | 0 | 59.073 | 56.159 | 49.143 | 19.181 | 0 | 0 | 50.037 | 35.653 | [5 empty] | 17.28 | 14.763 | 10 | 4.2607 | 3.9748 | 4.5194 | 4.2857 | -0.31093 | -7.2976
02/18/09 | 5:31 | 0 | 17.255 | 1 | 4 | 0 | 52.835 | 53.248 | 38.449 | 38.122 | 40.987 | 24.244 | 7.996 | 2 | 0 | 59.052 | 56.159 | 49.122 | 19.181 | 0 | 0 | 50.06 | 35.562 | [5 empty] | 0 | 14.713 | 11 | 4.268 | 3.9817 | 4.5197 | 4.2857 | -0.30401 | -7.123
02/18/09 | 5:32 | 0 | 17.283 | 0 | 3 | 0 | 52.954 | 53.435 | 38.595 | 38.337 | 41.415 | 24.342 | 8.024 | 1 | 0 | 59.057 | 56.186 | 49.148 | 19.209 | 0 | 0 | 50.088 | 35.541 | [5 empty] | 0 | 14.617 | 12 | 4.2598 | 3.974 | 4.5193 | 4.2857 | -0.31176 | -7.3186
02/18/09 | 5:33 | 0 | 17.308 | 0 | 4 | 1 | 46.993 | 53.573 | 38.925 | 38.526 | 33.519 | 24.342 | 7.999 | 1 | 0 | 59.1 | 56.163 | 49.171 | 19.209 | 0 | 0 | 50.065 | 35.493 | [5 empty] | 0 | 8.467 | 13 | 4.2671 | 3.9809 | 4.5196 | 4.2857 | -0.30484 | -7.1439
02/18/09 | 5:34 | 0 | 17.308 | 0 | 4 | 0 | 41.368 | 45.868 | 39.088 | 38.712 | 28.221 | 24.271 | 7.974 | 0 | 0 | 59.034 | 56.186 | 49.171 | 19.161 | 0 | 0 | 50.088 | 35.447 | [5 empty] | 0 | 2.656 | 0 | 4.2744 | 3.9878 | 4.5199 | 4.2857 | -0.29792 | -6.9699
02/18/09 | 5:35 | 0 | 17.308 | 0 | 4 | 0 | 40.028 | 41.509 | 39.229 | 38.971 | 25.98 | 24.342 | 8.024 | 1 | 0 | 59.1 | 56.163 | 49.239 | 19.234 | 0 | 0 | 50.065 | 35.399 | [5 empty] | 0 | 1.057 | 1 | 4.2598 | 3.974 | 2.8423 | 2.6087 | 1.3653 | 32.0498
02/18/09 | 5:36 | 0 | 17.308 | 0 | 4 | 0 | 39.652 | 40.523 | 39.136 | 39.112 | 23.717 | 24.416 | 7.951 | 0 | 0 | 59.1 | 56.163 | 49.239 | 19.209 | 0 | 0 | 50.065 | 35.352 | [5 empty] | 0 | 0.54 | 2 | 4.2811 | 3.9942 | 2.8432 | 2.6087 | 1.3855 | 32.3627
02/18/09 | 5:37 | 0 | 17.308 | 0 | 4 | 0 | 39.511 | 40.145 | 38.079 | 38.854 | 21.741 | 24.416 | 7.974 | 0 | 0 | 59.1 | 56.163 | 49.218 | 19.209 | 0 | 0 | 50.065 | 35.306 | [5 empty] | 0 | 0.657 | 3 | 4.2744 | 3.9878 | 2.8429 | 2.6087 | 1.3791 | 32.2644
02/18/09 | 5:38 | 0 | 17.308 | 0 | 4 | 0 | 38.995 | 39.959 | 36.904 | 37.49 | 21.186 | 24.342 | 8.024 | 0 | 0 | 59.057 | 56.186 | 49.239 | 19.209 | 0 | 0 | 50.088 | 35.258 | [5 empty] | 0 | 1.505 | 4 | 4.2598 | 3.974 | 2.8423 | 2.6087 | 1.3653 | 32.0498
02/18/09 | 5:39 | 0 | 17.283 | 0 | 4 | 0 | 37.631 | 39.088 | 36.268 | 36.505 | 19.483 | 24.318 | 7.999 | 0 | 0 | 59.057 | 56.142 | 49.218 | 19.186 | 0 | 0 | 50.065 | 35.234 | [5 empty] | 0 | 1.126 | 5 | 4.2671 | 3.9809 | 2.8426 | 2.6087 | 1.3722 | 32.1573
02/18/09 | 5:40 | 0 | 17.308 | 0 | 4 | 0 | 36.691 | 37.796 | 35.775 | 35.892 | 17.851 | 24.271 | 7.901 | 0 | 0 | 59.034 | 56.142 | 49.239 | 19.209 | 0 | 0 | 50.041 | 35.211 | [5 empty] | 0 | 0.799 | 6 | 4.2956 | 4.008 | 2.8438 | 2.6087 | 1.3993 | 32.5752
02/18/09 | 5:41 | 0 | 17.308 | 0 | 4 | 0 | 36.105 | 36.949 | 35.565 | 35.588 | 16.84 | 24.295 | 7.85 | 0 | 0 | 58.988 | 56.142 | 49.194 | 19.234 | 0 | 0 | 50.041 | 35.165 | [5 empty] | 0 | 0.517 | 7 | 4.3105 | 4.0221 | 2.8444 | 2.6087 | 1.4134 | 32.7904
02/18/09 | 5:42 | 0 | 17.308 | 0 | 4 | 0 | 35.727 | 36.363 | 35.282 | 35.376 | 16.421 | 24.271 | 7.777 | 0 | 0 | 58.965 | 56.142 | 49.08 | 19.209 | 0 | 0 | 50.065 | 35.089 | [5 empty] | 0 | 0.351 | 8 | 4.3317 | 4.0423 | 2.8452 | 2.6087 | 1.4336 | 33.096
02/18/09 | 5:43 | 0 | 17.308 | 1 | 4 | 0 | 43.389 | 36.033 | 34.928 | 35.093 | 33.33 | 24.173 | 7.777 | 0 | 0 | 58.922 | 56.119 | 49.124 | 19.234 | 0 | 0 | 50.041 | 35.117 | [5 empty] | 0 | 8.296 | 9 | 4.3317 | 4.0423 | 2.8452 | 2.6087 | 1.4336 | 33.096
02/18/09 | 5:44 | 1 | 17.333 | 0 | 4 | 0 | 48.482 | 45.593 | 34.553 | 34.718 | 33.919 | 24.126 | 7.828 | 1 | 0 | 58.945 | 56.096 | 49.08 | 19.209 | 0 | 0 | 50.041 | 35.069 | [5 empty] | 17.333 | 13.764 | 10 | 4.3169 | 4.0282 | 2.8446 | 2.6087 | 1.4195 | 32.8828
02/18/09 | 5:45 | 0 | 17.333 | 0 | 4 | 0 | 49.376 | 49.171 | 34.294 | 34.366 | 34.529 | 24.053 | 7.702 | 2 | 0 | 58.922 | 56.096 | 49.08 | 19.234 | 0 | 0 | 50.02 | 35.024 | [5 empty] | 0 | 15.01 | 11 | 4.3536 | 4.0631 | 2.8461 | 2.6087 | 1.4544 | 33.4068
02/18/09 | 5:46 | 0 | 17.303 | 0 | 4 | 0 | 49.761 | 49.717 | 34.101 | 34.101 | 34.9 | 23.999 | 7.648 | 1 | 0 | 58.849 | 56.044 | 48.982 | 19.204 | 0 | 0 | 49.992 | 34.947 | [5 empty] | 0 | 15.66 | 12 | 4.3693 | 4.078 | 2.8467 | 2.6087 | 1.4693 | 33.6287
02/18/09 | 5:47 | 1 | 17.278 | 0 | 4 | 0 | 49.67 | 50.107 | 34.548 | 34.031 | 35.323 | 23.999 | 7.798 | 2 | 0 | 58.849 | 56.068 | 49.005 | 19.178 | 0 | 0 | 49.992 | 34.9 | [5 empty] | 17.278 | 15.639 | 13 | 4.3256 | 4.0365 | 2.845 | 2.6087 | 1.4278 | 33.0084
02/18/09 | 5:48 | 0 | 17.278 | 0 | 4 | 0 | 49.738 | 50.128 | 35.16 | 34.62 | 35.419 | 23.952 | 7.82 | 2 | 0 | 58.826 | 56.068 | 48.891 | 19.229 | 0 | 0 | 50.013 | 34.878 | [5 empty] | 0 | 15.118 | 14 | 4.3192 | 4.0304 | 2.8447 | 2.6087 | 1.4217 | 32.9164
02/18/09 | 5:49 | 0 | 17.308 | 0 | 4 | 0 | 49.974 | 50.202 | 35.751 | 35.234 | 36.198 | 23.982 | 7.752 | 1 | 0 | 58.854 | 56.049 | 48.965 | 19.234 | 0 | 0 | 50.02 | 34.859 | [5 empty] | 0 | 14.74 | 15 | 4.339 | 4.0492 | 2.8455 | 2.6087 | 1.4406 | 33.1999
02/18/09 | 5:50 | 0 | 17.308 | 0 | 3 | 0 | 50.34 | 50.501 | 36.387 | 35.823 | 36.691 | 23.957 | 7.803 | 2 | 0 | 58.81 | 56.049 | 48.895 | 19.209 | 0 | 0 | 49.997 | 34.835 | [5 empty] | 0 | 14.517 | 16 | 4.3242 | 4.0351 | 2.8449 | 2.6087 | 1.4264 | 32.9875
02/18/09 | 5:51 | 1 | 17.308 | 0 | 4 | 0 | 50.891 | 50.914 | 37.045 | 36.433 | 37.514 | 23.957 | 7.901 | 1 | 0 | 58.854 | 56.049 | 48.965 | 19.234 | 0 | 0 | 50.02 | 34.813 | [5 empty] | 17.308 | 14.458 | 17 | 4.2956 | 4.008 | 2.8438 | 2.6087 | 1.3993 | 32.5752
02/18/09 | 5:52 | 0 | 17.351 | 0 | 4 | 0 | 51.531 | 51.51 | 37.605 | 37.088 | 38.004 | 23.999 | 7.941 | 2 | 0 | 58.899 | 56.072 | 49.054 | 19.302 | 0 | 0 | 50.041 | 34.833 | [5 empty] | 0 | 14.443 | 18 | 4.284 | 3.9969 | 2.8433 | 2.6087 | 1.3882 | 32.4053
02/18/09 | 5:53 | 0 | 17.351 | 1 | 4 | 0 | 52.105 | 52.128 | 37.98 | 37.581 | 38.803 | 24.048 | 7.918 | 1 | 0 | 58.922 | 56.072 | 49.031 | 19.254 | 0 | 0 | 50.041 | 34.785 | [5 empty] | 0 | 14.524 | 19 | 4.2907 | 4.0033 | 2.8436 | 2.6087 | 1.3946 | 32.5031
02/18/09 | 5:54 | 0 | 17.351 | 0 | 4 | 0 | 52.564 | 52.656 | 38.193 | 37.863 | 39.368 | 24.048 | 7.795 | 2 | 0 | 58.922 | 56.072 | 49.077 | 19.254 | 0 | 0 | 50.041 | 34.761 | [5 empty] | 0 | 14.701 | 20 | 4.3265 | 4.0373 | 2.845 | 2.6087 | 1.4286 | 33.0209
02/18/09 | 5:55 | 1 | 17.376 | 0 | 3 | 0 | 52.954 | 53.113 | 38.38 | 38.098 | 40.308 | 24.048 | 7.818 | 1 | 0 | 58.943 | 56.096 | 49.101 | 19.302 | 0 | 0 | 50.041 | 34.691 | [5 empty] | 17.376 | 14.856 | 21 | 4.3198 | 4.031 | 2.8447 | 2.6087 | 1.4223 | 32.9247
02/18/09 | 5:56 | 0 | 17.381 | 0 | 4 | 1 | 47.523 | 53.531 | 38.598 | 38.222 | 30.752 | 24.151 | 7.8 | 1 | 0 | 58.95 | 56.1 | 49.152 | 19.259 | 0 | 0 | 50.069 | 34.672 | [5 empty] | 0 | 9.301 | 22 | 4.325 | 4.036 | 2.845 | 2.6087 | 1.4273 | 33
02/18/09 | 5:57 | 0 | 17.351 | 0 | 4 | 0 | 41.248 | 46.326 | 38.779 | 38.356 | 26.169 | 24.168 | 7.745 | 1 | 0 | 58.922 | 56.096 | 49.124 | 19.277 | 0 | 0 | 50.018 | 34.62 | [5 empty] | 0 | 2.892 | 0 | 4.3411 | 4.0512 | 2.8456 | 2.6087 | 1.4425 | 33.229
02/18/09 | 5:58 | 0 | 17.351 | 0 | 3 | 0 | 39.696 | 41.341 | 38.851 | 38.545 | 24.698 | 24.264 | 7.77 | 0 | 0 | 58.943 | 56.096 | 49.169 | 19.229 | 0 | 0 | 49.995 | 34.572 | [5 empty] | 0 | 1.151 | 1 | 4.3338 | 4.0443 | 2.9639 | 2.7273 | 1.317 | 30.389
02/18/09 | 5:59 | 0 | 17.326 | 0 | 4 | 0 | 39.275 | 40.143 | 38.92 | 38.71 | 22.314 | 24.193 | 7.669 | 0 | 0 | 58.943 | 56.072 | 49.215 | 19.254 | 0 | 0 | 50.041 | 34.572 | [5 empty] | 0 | 0.565 | 2 | 4.3632 | 4.0722 | 2.9651 | 2.7273 | 1.3449 | 30.8249
02/18/09 | 6:00 | 0 | 17.351 | 0 | 4 | 0 | 39.155 | 39.767 | 37.957 | 38.662 | 20.674 | 24.264 | 7.594 | 0 | 0 | 58.943 | 56.072 | 49.215 | 19.277 | 0 | 0 | 50.065 | 34.596 | [5 empty] | 0 | 0.493 | 3 | 4.385 | 4.093 | 2.966 | 2.7273 | 1.3657 | 31.1448
02/18/09 | 6:01 | 0 | 17.351 | 0 | 4 | 0 | 38.803 | 39.557 | 36.758 | 37.416 | 19.277 | 24.313 | 7.646 | 0 | 0 | 58.943 | 56.072 | 49.239 | 19.277 | 0 | 0 | 50.041 | 34.55 | [5 empty] | 0 | 1.387 | 4 | 4.3699 | 4.0786 | 2.9653 | 2.7273 | 1.3513 | 30.9233
02/18/09 | 6:02 | 0 | 17.381 | 0 | 4 | 0 | 37.586 | 38.997 | 35.988 | 36.342 | 17.602 | 24.271 | 7.499 | 0 | 0 | 58.95 | 56.1 | 49.22 | 19.284 | 0 | 0 | 50.023 | 34.555 | [5 empty] | 0 | 1.244 | 5 | 4.4127 | 4.1193 | 2.9671 | 2.7273 | 1.392 | 31.5455
02/18/09 | 6:03 | 0 | 17.356 | 0 | 4 | 0 | 36.505 | 37.703 | 35.495 | 35.682 | 17.112 | 24.271 | 7.525 | 0 | 0 | 58.904 | 56.077 | 49.152 | 19.307 | 0 | 0 | 50.046 | 34.507 | [5 empty] | 0 | 0.823 | 6 | 4.4051 | 4.1121 | 2.9668 | 2.7273 | 1.3848 | 31.4363
02/18/09 | 6:04 | 0 | 17.351 | 1 | 5 | 0 | 35.818 | 36.713 | 35.184 | 35.277 | 16.044 | 24.242 | 7.517 | 0 | 0 | 58.876 | 56.072 | 49.124 | 19.302 | 0 | 0 | 50.041 | 34.433 | [5 empty] | 0 | 0.541 | 7 | 4.4074 | 4.1143 | 2.9669 | 2.7273 | 1.387 | 31.4699
02/18/09 | 6:05 | 0 | 17.376 | 0 | 4 | 0 | 35.395 | 36.1 | 34.95 | 34.995 | 15.302 | 24.193 | 7.494 | 1 | 0 | 58.854 | 56.049 | 49.169 | 19.277 | 0 | 0 | 50.018 | 34.433 | [5 empty] | 0 | 0.4 | 8 | 4.4141 | 4.1207 | 2.9671 | 2.7273 | 1.3934 | 31.5664
02/18/09 | 6:06 | 0 | 17.326 | 0 | 4 | 0 | 42.611 | 35.725 | 34.572 | 34.785 | 32.215 | 24.121 | 7.391 | 0 | 0 | 58.81 | 56.026 | 49.101 | 19.277 | 0 | 0 | 49.971 | 34.409 | [5 empty] | 0 | 7.826 | 9 | 4.4441 | 4.1492 | 2.9684 | 2.7273 | 1.4219 | 31.9949
02/18/09 | 6:07 | 0 | 17.351 | 0 | 4 | 0 | 48.436 | 45.065 | 34.22 | 34.385 | 33.704 | 24.048 | 7.365 | 1 | 0 | 58.831 | 56.049 | 49.101 | 19.277 | 0 | 0 | 49.995 | 34.409 | [5 empty] | 0 | 14.051 | 10 | 4.4517 | 4.1564 | 2.9687 | 2.7273 | 1.4291 | 32.1022
02/18/09 | 6:08 | 1 | 17.376 | 0 | 4 | 0 | 49.537 | 49.145 | 33.986 | 34.079 | 34.292 | 24.023 | 7.517 | 1 | 0 | 58.787 | 56.002 | 49.01 | 19.277 | 0 | 0 | 49.995 | 34.361 | [5 empty] | 17.376 | 15.458 | 11 | 4.4074 | 4.1143 | 2.9669 | 2.7273 | 1.387 | 31.4699
02/18/09 | 6:09 | 0 | 17.351 | 0 | 4 | 0 | 49.88 | 49.904 | 33.914 | 33.821 | 34.644 | 23.952 | 7.316 | 2 | 0 | 58.765 | 55.981 | 48.986 | 19.277 | 0 | 0 | 49.995 | 34.361 | [5 empty] | 0 | 16.059 | 12 | 4.466 | 4.1699 | 2.9692 | 2.7273 | 1.4427 | 32.3033
02/18/09 | 6:10 | 0 | 17.351 | 0 | 4 | 0 | 49.927 | 50.27 | 34.433 | 33.869 | 34.809 | 23.928 | 7.342 | 2 | 0 | 58.742 | 55.981 | 48.94 | 19.277 | 0 | 0 | 49.995 | 34.337 | [5 empty] | 0 | 16.058 | 13 | 4.4584 | 4.1627 | 2.9689 | 2.7273 | 1.4355 | 32.1967
02/18/09 | 6:11 | 0 | 17.351 | 0 | 4 | 0 | 49.834 | 50.293 | 35.136 | 34.526 | 34.902 | 23.879 | 7.416 | 1 | 0 | 58.742 | 55.958 | 48.94 | 19.277 | 0 | 0 | 49.971 | 34.325 | [5 empty] | 0 | 15.308 | 14 | 4.4369 | 4.1423 | 2.9681 | 2.7273 | 1.415 | 31.8914
02/18/09 | 6:12 | 1 | 17.298 | 0 | 4 | 0 | 49.878 | 50.221 | 35.746 | 35.23 | 35.864 | 23.901 | 7.262 | 2 | 0 | 58.74 | 55.932 | 48.891 | 19.251 | 0 | 0 | 49.946 | 34.287 | [5 empty] | 17.298 | 14.648 | 15 | 4.4817 | 4.1849 | 2.9699 | 2.7273 | 1.4576 | 32.5235
02/18/09 | 6:13 | 0 | 17.298 | 0 | 3 | 0 | 50.039 | 50.406 | 36.428 | 35.864 | 36.428 | 23.925 | 7.136 | 2 | 0 | 58.694 | 55.956 | 48.891 | 19.251 | 0 | 0 | 49.969 | 34.266 | [5 empty] | 0 | 14.175 | 16 | 4.5184 | 4.2198 | 2.9714 | 2.7273 | 1.4925 | 33.0312
02/18/09 | 6:14 | 0 | 17.323 | 1 | 4 | 0 | 50.543 | 50.634 | 37.203 | 36.615 | 37.272 | 23.95 | 7.187 | 1 | 0 | 58.694 | 55.956 | 48.891 | 19.251 | 0 | 0 | 49.922 | 34.242 | [5 empty] | 0 | 13.928 | 17 | 4.5035 | 4.2056 | 2.9708 | 2.7273 | 1.4784 | 32.8267
02/18/09 | 6:15 | 1 | 17.323 | 0 | 4 | 0 | 51.253 | 51.185 | 37.744 | 37.32 | 38.212 | 23.95 | 7.084 | 2 | 0 | 58.74 | 55.956 | 48.937 | 19.251 | 0 | 0 | 49.946 | 34.242 | [5 empty] | 17.323 | 13.933 | 18 | 4.5335 | 4.2341 | 2.972 | 2.7273 | 1.5069 | 33.2384
02/18/09 | 6:16 | 0 | 17.323 | 0 | 4 | 0 | 51.78 | 51.85 | 38.143 | 37.813 | 39.035 | 23.901 | 7.187 | 1 | 0 | 58.74 | 55.909 | 48.961 | 19.251 | 0 | 0 | 49.946 | 34.218 | [5 empty] | 0 | 13.967 | 19 | 4.5035 | 4.2056 | 2.9708 | 2.7273 | 1.4784 | 32.8267
02/18/09 | 6:17 | 0 | 17.348 | 0 | 4 | 0 | 52.287 | 52.401 | 38.378 | 38.095 | 39.648 | 23.972 | 7.187 | 2 | 0 | 58.74 | 55.956 | 48.961 | 19.251 | 0 | 0 | 49.969 | 34.194 | [5 empty] | 0 | 14.192 | 20 | 4.5035 | 4.2056 | 2.9708 | 2.7273 | 1.4784 | 32.8267
02/18/09 | 6:18 | 0 | 17.323 | 0 | 4 | 1 | 52.515 | 52.859 | 38.495 | 38.332 | 39.741 | 24.021 | 7.084 | 1 | 0 | 58.74 | 55.956 | 49.005 | 19.274 | 0 | 0 | 49.946 | 34.148 | [5 empty] | 0 | 14.183 | 21 | 4.5335 | 4.2341 | 2.972 | 2.7273 | 1.5069 | 33.2384
02/18/09 | 6:19 | 1 | 17.298 | 0 | 4 | 0 | 52.721 | 53.087 | 38.66 | 38.425 | 40.071 | 24.021 | 7.009 | 2 | 0 | 58.785 | 55.956 | 49.005 | 19.251 | 0 | 0 | 49.969 | 34.125 | [5 empty] | 17.298 | 14.296 | 0 | 4.5554 | 4.2549 | 2.9729 | 2.7273 | 1.5276 | 33.5348
02/18/09 | 6:20 | 0 | 17.29 | 0 | 4 | 0 | 52.919 | 53.265 | 38.746 | 38.511 | 40.791 | 23.964 | 7.025 | 1 | 0 | 58.756 | 55.879 | 49.021 | 19.194 | 0 | 0 | 49.892 | 34.117 | [5 empty] | 0 | 14.408 | 1 | 4.5507 | 4.2505 | 2.8541 | 2.6087 | 1.6418 | 36.0775
02/18/09 | 6:21 | 0 | 17.298 | 0 | 4 | 0 | 53.157 | 53.524 | 38.99 | 38.708 | 41.08 | 24.07 | 6.984 | 1 | 0 | 58.762 | 55.956 | 49.005 | 19.251 | 0 | 0 | 49.969 | 34.17 | [5 empty] | 0 | 14.449 | 2 | 4.5627 | 4.2618 | 2.8546 | 2.6087 | 1.6531 | 36.2318
02/18/09 | 6:22 | 0 | 17.323 | 0 | 4 | 0 | 52.95 | 53.752 | 39.2 | 38.849 | 35.464 | 24.07 | 6.909 | 2 | 0 | 58.785 | 55.956 | 49.028 | 19.251 | 0 | 0 | 49.969 | 34.194 | [5 empty] | 0 | 14.101 | 3 | 4.5845 | 4.2826 | 2.8555 | 2.6087 | 1.6739 | 36.512
02/18/09 | 6:23 | 0 | 17.265 | 0 | 4 | 0 | 43.494 | 51.269 | 39.31 | 39.004 | 27.964 | 24.134 | 6.875 | 0 | 0 | 58.756 | 55.879 | 49.045 | 19.219 | 0 | 0 | 49.892 | 34.117 | [5 empty] | 0 | 4.49 | 4 | 4.5944 | 4.292 | 2.8559 | 2.6087 | 1.6833 | 36.6382
02/18/09 | 6:24 | 0 | 17.323 | 1 | 3 | 0 | 40.846 | 43.173 | 39.552 | 39.272 | 26.287 | 24.239 | 6.932 | 1 | 0 | 58.806 | 55.932 | 49.122 | 19.251 | 0 | 0 | 49.946 | 34.125 | [5 empty] | 0 | 1.574 | 5 | 4.5778 | 4.2762 | 2.8552 | 2.6087 | 1.6675 | 36.4264
02/18/09 | 6:25 | 0 | 17.298 | 0 | 4 | 0 | 40.164 | 41.198 | 39.717 | 39.435 | 23.83 | 24.286 | 6.832 | 0 | 0 | 58.785 | 55.932 | 49.122 | 19.251 | 0 | 0 | 49.969 | 34.053 | [5 empty] | 0 | 0.729 | 6 | 4.6069 | 4.3039 | 2.8564 | 2.6087 | 1.6952 | 36.797
02/18/09 | 6:26 | 0 | 17.298 | 0 | 4 | 0 | 39.951 | 40.681 | 39.176 | 39.459 | 21.613 | 24.286 | 6.857 | 0 | 0 | 58.785 | 55.932 | 49.143 | 19.274 | 0 | 0 | 49.969 | 34.053 | [5 empty] | 0 | 0.492 | 7 | 4.5996 | 4.297 | 2.8561 | 2.6087 | 1.6883 | 36.7047
02/18/09 | 6:27 | 0 | 17.298 | 0 | 4 | 0 | 39.693 | 40.423 | 37.626 | 38.425 | 19.201 | 24.286 | 6.857 | 0 | 0 | 58.762 | 55.909 | 49.143 | 19.226 | 0 | 0 | 49.922 | 34.053 | [5 empty] | 0 | 1.268 | 8 | 4.5996 | 4.297 | 2.8561 | 2.6087 | 1.6883 | 36.7047
02/18/09 | 6:28 | 0 | 17.323 | 0 | 4 | 0 | 38.471 | 39.999 | 36.662 | 37.062 | 18.188 | 24.31 | 6.806 | 0 | 0 | 58.762 | 55.932 | 49.143 | 19.251 | 0 | 0 | 49.946 | 34.029 | [5 empty] | 0 | 1.409 | 9 | 4.6145 | 4.3111 | 2.8567 | 2.6087 | 1.7024 | 36.8925
02/18/09 | 6:29 | 0 | 17.323 | 0 | 4 | 0 | 37.179 | 38.566 | 36.074 | 36.263 | 17.57 | 24.239 | 6.806 | 0 | 0 | 58.74 | 55.886 | 49.143 | 19.251 | 0 | 0 | 49.922 | 34.053 | [5 empty] | 0 | 0.916 | 10 | 4.6145 | 4.3111 | 2.8567 | 2.6087 | 1.7024 | 36.8925
02/18/09 | 6:30 | 0 | 17.323 | 0 | 4 | 0 | 36.404 | 37.368 | 35.746 | 35.792 | 16.313 | 24.239 | 6.731 | 0 | 0 | 58.74 | 55.862 | 49.098 | 19.226 | 0 | 0 | 49.946 | 34.029 | [5 empty] | 0 | 0.612 | 11 | 4.6363 | 4.3319 | 2.8576 | 2.6087 | 1.7232 | 37.1665
02/18/09 | 6:31 | 0 | 17.29 | 0 | 4 | 0 | 35.933 | 36.686 | 35.51 | 35.581 | 15.523 | 24.19 | 6.731 | 0 | 0 | 58.694 | 55.862 | 49.075 | 19.226 | 0 | 0 | 49.901 | 34.029 | [5 empty] | 0 | 0.352 | 12 | 4.6363 | 4.3319 | 2.8576 | 2.6087 | 1.7232 | 37.1665
02/18/09 | 6:32 | 0 | 17.25 | 0 | 5 | 0 | 35.698 | 36.194 | 35.089 | 35.275 | 29.996 | 24.119 | 6.757 | 0 | 0 | 58.605 | 55.818 | 48.961 | 19.226 | 0 | 0 | 49.878 | 33.936 | [5 empty] | 0 | 0.423 | 13 | 4.6288 | 4.3247 | 2.8573 | 2.6087 | 1.716 | 37.0718
02/18/09 | 6:33 | 1 | 17.25 | 0 | 4 | 0 | 47.08 | 39.813 | 34.758 | 34.947 | 33.326 | 24.07 | 6.657 | 1 | 0 | 58.628 | 55.795 | 48.961 | 19.201 | 0 | 0 | 49.878 | 33.959 | [5 empty] | 17.25 | 12.133 | 14 | 4.6579 | 4.3523 | 2.8584 | 2.6087 | 1.7436 | 37.4343
02/18/09 | 6:34 | 0 | 17.25 | 0 | 4 | 0 | 49.304 | 48.433 | 34.455 | 34.548 | 33.914 | 23.974 | 6.582 | 1 | 0 | 58.605 | 55.795 | 48.914 | 19.201 | 0 | 0 | 49.855 | 33.959 | [5 empty] | 0 | 14.756 | 15 | 4.6797 | 4.3731 | 2.8593 | 2.6087 | 1.7644 | 37.7032
02/18/09 | 6:35 | 0 | 17.26 | 0 | 4 | 0 | 50.002 | 49.955 | 34.275 | 34.347 | 34.699 | 23.938 | 6.667 | 2 | 0 | 58.591 | 55.851 | 48.923 | 19.214 | 0 | 0 | 49.887 | 33.969 | [5 empty] | 0 | 15.655 | 16 | 4.655 | 4.3496 | 2.8583 | 2.6087 | 1.7409 | 37.3983
02/18/09 | 6:36 | 1 | 17.285 | 1 | 4 | 0 | 50.139 | 50.462 | 34.605 | 34.182 | 34.933 | 23.938 | 6.718 | 2 | 0 | 58.591 | 55.804 | 48.902 | 19.214 | 0 | 0 | 49.887 | 33.969 | [5 empty] | 17.285 | 15.957 | 17 | 4.6401 | 4.3355 | 2.8577 | 2.6087 | 1.7268 | 37.2137
02/18/09 | 6:37 | 0 | 17.25 | 0 | 4 | 0 | 50.083 | 50.52 | 35.395 | 34.713 | 35.44 | 23.903 | 6.631 | 1 | 0 | 58.536 | 55.771 | 48.823 | 19.178 | 0 | 0 | 49.831 | 33.89 | [5 empty] | 0 | 15.37 | 18 | 4.6655 | 4.3595 | 2.8587 | 2.6087 | 1.7508 | 37.5278
02/18/09 | 6:38 | 0 | 17.311 | 0 | 4 | 0 | 50.163 | 50.553 | 36.014 | 35.569 | 36.038 | 23.913 | 6.618 | 2 | 0 | 58.568 | 55.804 | 48.856 | 19.214 | 0 | 0 | 49.887 | 33.924 | [5 empty] | 0 | 14.594 | 19 | 4.6692 | 4.3631 | 2.8589 | 2.6087 | 1.7544 | 37.5745
02/18/09 | 6:39 | 0 | 17.25 | 0 | 4 | 0 | 50.268 | 50.634 | 36.639 | 36.098 | 36.428 | 23.903 | 6.53 | 2 | 0 | 58.536 | 55.748 | 48.8 | 19.178 | 0 | 0 | 49.831 | 33.866 | [5 empty] | 0 | 14.17 | 20 | 4.6949 | 4.3875 | 2.8599 | 2.6087 | 1.7788 | 37.8882
02/18/09 | 6:40 | 1 | 17.25 | 0 | 4 | 0 | 50.634 | 50.819 | 37.368 | 36.827 | 36.756 | 23.879 | 6.631 | 1 | 0 | 58.559 | 55.748 | 48.846 | 19.201 | 0 | 0 | 49.855 | 33.89 | [5 empty] | 17.25 | 13.807 | 21 | 4.6655 | 4.3595 | 2.8587 | 2.6087 | 1.7508 | 37.5278
02/18/09 | 6:41 | 0 | 17.25 | 0 | 4 | 1 | 51.208 | 51.253 | 37.933 | 37.509 | 37.837 | 23.925 | 6.582 | 2 | 0 | 58.582 | 55.748 | 48.823 | 19.201 | 0 | 0 | 49.855 | 33.914 | [5 empty] | 0 | 13.699 | 22 | 4.6797 | 4.3731 | 2.8593 | 2.6087 | 1.7644 | 37.7032
02/18/09 | 6:42 | 0 | 17.275 | 0 | 4 | 0 | 51.827 | 51.874 | 38.449 | 38.002 | 38.449 | 23.879 | 6.556 | 1 | 0 | 58.582 | 55.748 | 48.87 | 19.201 | 0 | 0 | 49.855 | 33.936 | [5 empty] | 0 | 13.825 | 0 | 4.6873 | 4.3803 | 2.8596 | 2.6087 | 1.7716 | 37.7959
02/18/09 | 6:43 | 0 | 17.25 | 0 | 4 | 0 | 52.284 | 52.445 | 38.66 | 38.332 | 38.918 | 23.903 | 6.556 | 2 | 0 | 58.582 | 55.748 | 48.914 | 19.201 | 0 | 0 | 49.831 | 33.959 | [5 empty] | 0 | 13.952 | 1 | 4.6873 | 4.3803 | 2.9782 | 2.7273 | 1.653 | 35.2661
02/18/09 | 6:44 | 1 | 17.25 | 0 | 4 | 0 | 52.63 | 52.905 | 38.873 | 38.614 | 39.554 | 23.999 | 6.505 | 1 | 0 | 58.559 | 55.771 | 48.914 | 19.226 | 0 | 0 | 49.855 | 33.914 | [5 empty] | 17.25 | 14.016 | 2 | 4.7021 | 4.3944 | 2.9788 | 2.7273 | 1.6671 | 35.455
02/18/09 | 6:45 | 0 | 17.25 | 1 | 4 | 0 | 52.95 | 53.225 | 39.014 | 38.66 | 40.116 | 23.95 | 6.456 | 2 | 0 | 58.605 | 55.748 | 48.961 | 19.201 | 0 | 0 | 49.831 | 33.89 | [5 empty] | 0 | 14.29 | 3 | 4.7164 | 4.408 | 2.9794 | 2.7273 | 1.6807 | 35.6353
02/18/09 | 6:46 | 0 | 17.275 | 0 | 4 | 0 | 53.087 | 53.477 | 39.131 | 38.825 | 40.423 | 23.974 | 6.53 | 1 | 0 | 58.582 | 55.725 | 48.937 | 19.226 | 0 | 0 | 49.831 | 33.89 | [5 empty] | 0 | 14.262 | 4 | 4.6949 | 4.3875 | 2.9785 | 2.7273 | 1.6602 | 35.3625
02/18/09 | 6:47 | 0 | 17.25 | 0 | 4 | 0 | 53.339 | 53.615 | 39.248 | 38.966 | 40.894 | 24.023 | 6.505 | 2 | 0 | 58.605 | 55.725 | 48.937 | 19.201 | 0 | 0 | 49.831 | 33.866 | [5 empty] | 0 | 14.373 | 5 | 4.7021 | 4.3944 | 2.9788 | 2.7273 | 1.6671 | 35.455
02/18/09 | 6:48 | 1 | 17.225 | 0 | 4 | 0 | 53.456 | 53.914 | 39.459 | 39.176 | 41.035 | 24.023 | 6.327 | 1 | 0 | 58.582 | 55.748 | 48.961 | 19.201 | 0 | 0 | 49.808 | 33.842 | [5 empty] | 17.225 | 14.28 | 6 | 4.754 | 4.4437 | 2.9809 | 2.7273 | 1.7164 | 36.1048
02/18/09 | 6:49 | 0 | 17.22 | 0 | 3 | 0 | 53.61 | 54 | 39.619 | 39.361 | 41.664 | 24.04 | 6.373 | 2 | 0 | 58.6 | 55.72 | 48.956 | 19.171 | 0 | 0 | 49.78 | 33.79 | [5 empty] | 0 | 14.249 | 7 | 4.7406 | 4.431 | 2.9804 | 2.7273 | 1.7037 | 35.9382
02/18/09 | 6:50 | 0 | 17.25 | 0 | 4 | 0 | 47.355 | 54.212 | 39.837 | 39.53 | 32.093 | 24.143 | 6.404 | 1 | 0 | 58.628 | 55.748 | 48.984 | 19.201 | 0 | 0 | 49.831 | 33.794 | [5 empty] | 0 | 7.825 | 8 | 4.7316 | 4.4224 | 2.98 | 2.7273 | 1.6951 | 35.8254
02/18/09 | 6:51 | 0 | 17.195 | 0 | 4 | 0 | 42.157 | 46.134 | 39.995 | 39.736 | 26.546 | 24.185 | 6.247 | 0 | 0 | 58.6 | 55.697 | 49 | 19.196 | 0 | 0 | 49.78 | 33.766 | [5 empty] | 0 | 2.421 | 9 | 4.7773 | 4.4658 | 2.9819 | 2.7273 | 1.7386 | 36.3923
02/18/09 | 6:52 | 0 | 17.223 | 0 | 4 | 0 | 40.913 | 42.322 | 40.138 | 39.901 | 22.501 | 24.188 | 6.123 | 0 | 0 | 58.6 | 55.697 | 49.047 | 19.173 | 0 | 0 | 49.782 | 33.768 | [5 empty] | 0 | 1.012 | 10 | 4.8134 | 4.5002 | 2.9833 | 2.7273 | 1.7729 | 36.8323
02/18/09 | 6:53 | 0 | 17.167 | 0 | 4 | 0 | 40.509 | 41.377 | 39.99 | 39.99 | 20.058 | 24.232 | 5.992 | 0 | 0 | 58.55 | 55.692 | 48.996 | 19.168 | 0 | 0 | 49.775 | 33.739 | [5 empty] | 0 | 0.519 | 11 | 4.8515 | 4.5364 | 2.9849 | 2.7273 | 1.8091 | 37.2901
02/18/09 | 6:54 | 0 | 17.197 | 0 | 4 | 0 | 40.372 | 41.078 | 38.751 | 39.643 | 18.952 | 24.212 | 6.046 | 1 | 0 | 58.578 | 55.72 | 49.07 | 19.173 | 0 | 0 | 49.803 | 33.744 | [5 empty] | 0 | 0.729 | 12 | 4.8358 | 4.5215 | 2.9842 | 2.7273 | 1.7942 | 37.1023
02/18/09 | 6:55 | 0 | 17.167 | 0 | 4 | 0 | 39.59 | 40.743 | 37.452 | 37.947 | 17.612 | 24.207 | 5.889 | 0 | 0 | 58.55 | 55.669 | 49.019 | 19.143 | 0 | 0 | 49.754 | 33.692 | [5 empty] | 0 | 1.643 | 13 | 4.8815 | 4.5649 | 2.9861 | 2.7273 | 1.8377 | 37.6451
02/18/09 | 6:56 | 0 | 17.197 | 1 | 5 | 0 | 38.141 | 39.667 | 36.753 | 36.988 | 16.237 | 24.212 | 5.971 | 0 | 0 | 58.578 | 55.676 | 49.024 | 19.173 | 0 | 0 | 49.782 | 33.72 | [5 empty] | 0 | 1.153 | 14 | 4.8576 | 4.5422 | 2.9851 | 2.7273 | 1.815 | 37.3628
02/18/09 | 6:57 | 0 | 17.192 | 0 | 4 | 0 | 37.124 | 38.251 | 36.184 | 36.349 | 15.961 | 24.183 | 5.94 | 0 | 0 | 58.527 | 55.648 | 48.996 | 19.168 | 0 | 0 | 49.754 | 33.692 | [5 empty] | 0 | 0.775 | 15 | 4.8667 | 4.5508 | 2.9855 | 2.7273 | 1.8235 | 37.4699
02/18/09 | 6:58 | 0 | 17.192 | 0 | 4 | 0 | 36.49 | 37.335 | 35.995 | 35.971 | 15.294 | 24.207 | 5.94 | 0 | 0 | 58.505 | 55.624 | 48.996 | 19.143 | 0 | 0 | 49.754 | 33.67 | [5 empty] | 0 | 0.519 | 16 | 4.8667 | 4.5508 | 2.9855 | 2.7273 | 1.8235 | 37.4699
02/18/09 | 6:59 | 0 | 17.192 | 0 | 4 | 0 | 36.043 | 36.794 | 35.667 | 35.761 | 14.183 | 24.207 | 6.015 | 0 | 0 | 58.482 | 55.601 | 48.951 | 19.194 | 0 | 0 | 49.731 | 33.646 | [5 empty] | 0 | 0.282 | 17 | 4.8448 | 4.53 | 2.9846 | 2.7273 | 1.8028 | 37.2103
02/18/09 | 7:00 | 0 | 17.167 | 0 | 4 | 0 | 43.774 | 36.418 | 35.22 | 35.454 | 33.012 | 24.207 | 6.141 | 0 | 0 | 58.438 | 55.624 | 48.86 | 19.168 | 0 | 0 | 49.731 | 33.646 | [5 empty] | 0 | 8.32 | 18 | 4.8081 | 4.4952 | 2.9831 | 2.7273 | 1.7679 | 36.7689
02/18/09 | 7:01 | 1 | 17.167 | 0 | 5 | 0 | 49.089 | 46.428 | 34.892 | 35.031 | 34.187 | 24.109 | 6.244 | 1 | 0 | 58.438 | 55.578 | 48.837 | 19.143 | 0 | 0 | 49.731 | 33.646 | [5 empty] | 17.167 | 14.058 | 19 | 4.7781 | 4.4667 | 2.9819 | 2.7273 | 1.7394 | 36.403
02/18/09 | 7:02 | 0 | 17.167 | 0 | 4 | 0 | 50.121 | 49.845 | 34.61 | 34.679 | 34.914 | 23.989 | 6.244 | 1 | 0 | 58.416 | 55.554 | 48.814 | 19.143 | 0 | 0 | 49.684 | 33.622 | [5 empty] | 0 | 15.442 | 20 | 4.7781 | 4.4667 | 2.9819 | 2.7273 | 1.7394 | 36.403
02/18/09 | 7:03 | 0 | 17.192 | 0 | 4 | 1 | 50.534 | 50.557 | 34.632 | 34.469 | 35.313 | 24.063 | 6.345 | 2 | 0 | 58.393 | 55.578 | 48.767 | 19.194 | 0 | 0 | 49.708 | 33.598 | [5 empty] | 0 | 16.065 | 21 | 4.7487 | 4.4387 | 2.9807 | 2.7273 | 1.7114 | 36.0397
02/18/09 | 7:04 | 0 | 17.132 | 0 | 4 | 0 | 50.616 | 50.891 | 35.28 | 34.577 | 35.493 | 23.908 | 6.36 | 2 | 0 | 58.361 | 55.498 | 48.711 | 19.108 | 0 | 0 | 49.652 | 33.589 | [5 empty] | 0 | 16.039 | 0 | 4.7444 | 4.4346 | 2.9805 | 2.7273 | 1.7073 | 35.9854
02/18/09 | 7:05 | 1 | 17.167 | 0 | 4 | 0 | 50.35 | 50.924 | 36.067 | 35.454 | 36.136 | 24.014 | 6.422 | 2 | 0 | 58.393 | 55.554 | 48.699 | 19.168 | 0 | 0 | 49.708 | 33.622 | [5 empty] | 17.167 | 14.896 | 1 | 4.7263 | 4.4174 | 2.8612 | 2.6087 | 1.8087 | 38.2686
02/18/09 | 7:06 | 0 | 17.167 | 0 | 4 | 0 | 50.511 | 50.786 | 36.701 | 36.16 | 36.584 | 24.038 | 6.422 | 1 | 0 | 58.393 | 55.531 | 48.699 | 19.168 | 0 | 0 | 49.708 | 33.622 | [5 empty] | 0 | 14.351 | 2 | 4.7263 | 4.4174 | 2.8612 | 2.6087 | 1.8087 | 38.2686
02/18/09 | 7:07 | 0 | 17.167 | 1 | 3 | 0 | 50.83 | 51.061 | 37.406 | 36.866 | 37.172 | 24.038 | 6.293 | 2 | 0 | 58.349 | 55.487 | 48.653 | 19.168 | 0 | 0 | 49.708 | 33.622 | [5 empty] | 0 | 13.964 | 3 | 4.7639 | 4.4531 | 2.8627 | 2.6087 | 1.8444 | 38.7164
02/18/09 | 7:08 | 1 | 17.132 | 0 | 4 | 0 | 51.395 | 51.533 | 38.079 | 37.583 | 38.406 | 23.979 | 6.36 | 1 | 0 | 58.361 | 55.498 | 48.69 | 19.108 | 0 | 0 | 49.675 | 33.589 | [5 empty] | 17.132 | 13.812 | 4 | 4.7444 | 4.4346 | 2.8619 | 2.6087 | 1.8259 | 38.4847
02/18/09 | 7:09 | 0 | 17.167 | 0 | 4 | 0 | 52.093 | 52.046 | 38.629 | 38.181 | 38.911 | 24.038 | 6.371 | 2 | 0 | 58.393 | 55.554 | 48.767 | 19.168 | 0 | 0 | 49.708 | 33.622 | [5 empty] | 0 | 13.912 | 5 | 4.7412 | 4.4315 | 2.8618 | 2.6087 | 1.8228 | 38.4465
02/18/09 | 7:10 | 0 | 17.167 | 0 | 4 | 0 | 52.712 | 52.735 | 38.956 | 38.605 | 39.428 | 24.087 | 6.471 | 1 | 0 | 58.393 | 55.531 | 48.767 | 19.168 | 0 | 0 | 49.684 | 33.622 | [5 empty] | 0 | 14.107 | 6 | 4.712 | 4.4038 | 2.8606 | 2.6087 | 1.7951 | 38.0967
02/18/09 | 7:11 | 0 | 17.167 | 0 | 4 | 0 | 53.216 | 53.307 | 39.191 | 38.815 | 39.968 | 24.134 | 6.471 | 2 | 0 | 58.393 | 55.51 | 48.814 | 19.168 | 0 | 0 | 49.708 | 33.598 | [5 empty] | 0 | 14.401 | 7 | 4.712 | 4.4038 | 2.8606 | 2.6087 | 1.7951 | 38.0967
02/18/09 | 7:12 | 1 | 17.233 | 0 | 4 | 0 | 53.393 | 53.806 | 39.325 | 38.973 | 40.478 | 24.197 | 6.538 | 1 | 0 | 58.454 | 55.547 | 48.83 | 19.184 | 0 | 0 | 49.747 | 33.615 | [5 empty] | 17.233 | 14.42 | 8 | 4.6925 | 4.3853 | 2.8598 | 2.6087 | 1.7766 | 37.8598
02/18/09 | 7:13 | 0 | 17.2 | 0 | 4 | 0 | 53.545 | 53.914 | 39.459 | 39.129 | 40.657 | 24.215 | 6.53 | 2 | 0 | 58.425 | 55.517 | 48.867 | 19.151 | 0 | 0 | 49.717 | 33.536 | [5 empty] | 0 | 14.416 | 9 | 4.6949 | 4.3875 | 2.8599 | 2.6087 | 1.7788 | 37.8882
02/18/09 | 7:14 | 0 | 17.208 | 0 | 4 | 0 | 53.736 | 54.058 | 39.676 | 39.301 | 41.181 | 24.246 | 6.461 | 1 | 0 | 58.498 | 55.571 | 48.921 | 19.209 | 0 | 0 | 49.747 | 33.567 | [5 empty] | 0 | 14.435 | 10 | 4.715 | 4.4066 | 2.8608 | 2.6087 | 1.7979 | 38.1318
02/18/09 | 7:15 | 0 | 17.208 | 0 | 4 | 0 | 50.02 | 54.24 | 39.841 | 39.49 | 33.919 | 24.318 | 6.512 | 1 | 0 | 58.498 | 55.547 | 48.921 | 19.161 | 0 | 0 | 49.747 | 33.543 | [5 empty] | 0 | 10.53 | 11 | 4.7001 | 4.3925 | 2.8602 | 2.6087 | 1.7838 | 37.952
02/18/09 | 7:16 | 0 | 17.175 | 0 | 3 | 0 | 42.819 | 48.41 | 40.14 | 39.693 | 26.985 | 24.406 | 6.378 | 1 | 0 | 58.468 | 55.517 | 48.914 | 19.176 | 0 | 0 | 49.717 | 33.536 | [5 empty] | 0 | 3.126 | 12 | 4.7391 | 4.4296 | 2.8617 | 2.6087 | 1.8209 | 38.4221
02/18/09 | 7:17 | 0 | 17.208 | 1 | 4 | 0 | 41.112 | 42.827 | 40.313 | 39.959 | 23.788 | 24.462 | 6.309 | 0 | 0 | 58.477 | 55.547 | 48.944 | 19.184 | 0 | 0 | 49.724 | 33.591 | [5 empty] | 0 | 1.153 | 13 | 4.7592 | 4.4487 | 2.8625 | 2.6087 | 1.84 | 38.6612
02/18/09 | 7:18 | 0 | 17.175 | 0 | 4 | 0 | 40.657 | 41.549 | 40.21 | 40.116 | 22.456 | 24.455 | 6.201 | 0 | 0 | 58.491 | 55.517 | 48.958 | 19.176 | 0 | 0 | 49.694 | 33.536 | [5 empty] | 0 | 0.541 | 14 | 4.7907 | 4.4786 | 2.8638 | 2.6087 | 1.8699 | 39.0315
02/18/09 | 7:19 | 0 | 17.175 | 0 | 4 | 0 | 40.492 | 41.174 | 39.059 | 39.951 | 21.204 | 24.551 | 6.275 | 0 | 0 | 58.491 | 55.517 | 49.005 | 19.176 | 0 | 0 | 49.694 | 33.512 | [5 empty] | 0 | 0.541 | 15 | 4.7691 | 4.4581 | 2.863 | 2.6087 | 1.8494 | 38.7783
02/18/09 | 7:20 | 0 | 17.2 | 0 | 4 | 0 | 40.047 | 40.939 | 37.626 | 38.425 | 19.251 | 24.504 | 6.201 | 0 | 0 | 58.447 | 55.496 | 48.958 | 19.176 | 0 | 0 | 49.67 | 33.512 | [5 empty] | 0 | 1.622 | 16 | 4.7907 | 4.4786 | 2.8638 | 2.6087 | 1.8699 | 39.0315
02/18/09 | 7:21 | 0 | 17.175 | 0 | 5 | 0 | 38.495 | 40.116 | 36.849 | 37.107 | 18.14 | 24.504 | 6.226 | 0 | 0 | 58.447 | 55.496 | 48.982 | 19.201 | 0 | 0 | 49.694 | 33.464 | [5 empty] | 0 | 1.388 | 17 | 4.7834 | 4.4716 | 2.8635 | 2.6087 | 1.8629 | 38.9462
02/18/09 | 7:22 | 0 | 17.2 | 0 | 4 | 0 | 37.296 | 38.566 | 36.263 | 36.45 | 17.67 | 24.504 | 6.427 | 0 | 0 | 58.447 | 55.496 | 48.937 | 19.176 | 0 | 0 | 49.694 | 33.488 | [5 empty] | 0 | 0.846 | 18 | 4.7249 | 4.416 | 2.8612 | 2.6087 | 1.8073 | 38.2511
02/18/09 | 7:23 | 0 | 17.175 | 0 | 4 | 0 | 36.567 | 37.485 | 36.005 | 35.981 | 16.29 | 24.479 | 6.301 | 0 | 0 | 58.425 | 55.496 | 48.891 | 19.176 | 0 | 0 | 49.67 | 33.488 | [5 empty] | 0 | 0.586 | 19 | 4.7615 | 4.4509 | 2.8626 | 2.6087 | 1.8422 | 38.6888
02/18/09 | 7:24 | 0 | 17.175 | 0 | 4 | 0 | 36.146 | 36.825 | 35.627 | 35.84 | 14.955 | 24.406 | 6.175 | 0 | 0 | 58.379 | 55.496 | 48.844 | 19.201 | 0 | 0 | 49.694 | 33.512 | [5 empty] | 0 | 0.306 | 20 | 4.7982 | 4.4858 | 2.8641 | 2.6087 | 1.8771 | 39.1199
02/18/09 | 7:25 | 0 | 17.175 | 0 | 4 | 0 | 40.351 | 36.473 | 35.206 | 35.416 | 32.689 | 24.43 | 6.1 | 0 | 0 | 58.379 | 55.473 | 48.844 | 19.176 | 0 | 0 | 49.647 | 33.512 | [5 empty] | 0 | 4.935 | 21 | 4.8201 | 4.5065 | 2.865 | 2.6087 | 1.8978 | 39.3733
02/18/09 | 7:26 | 1 | 17.175 | 0 | 5 | 1 | 48.524 | 44.51 | 34.806 | 34.993 | 34.029 | 24.286 | 6.25 | 1 | 0 | 58.333 | 55.473 | 48.8 | 19.201 | 0 | 0 | 49.67 | 33.512 | [5 empty] | 17.175 | 13.531 | 22 | 4.7764 | 4.465 | 2.8632 | 2.6087 | 1.8563 | 38.8641
02/18/09 | 7:27 | 0 | 17.175 | 0 | 4 | 0 | 50.037 | 49.533 | 34.5 | 34.641 | 34.546 | 24.239 | 6.301 | 2 | 0 | 58.313 | 55.449 | 48.73 | 19.201 | 0 | 0 | 49.647 | 33.512 | [5 empty] | 0 | 15.396 | 0 | 4.7615 | 4.4509 | 2.8626 | 2.6087 | 1.8422 | 38.6888
02/18/09 | 7:28 | 0 | 17.175 | 1 | 4 | 0 | 50.564 | 50.45 | 34.476 | 34.335 | 35.275 | 24.141 | 6.453 | 2 | 0 | 58.313 | 55.426 | 48.73 | 19.176 | 0 | 0 | 49.647 | 33.536 | [5 empty] | 0 | 16.229 | 1 | 4.7173 | 4.4088 | 4.8675 | 4.6154 | -0.20658 | -4.3791
02/18/09 | 7:29 | 1 | 17.17 | 0 | 4 | 0 | 50.765 | 50.973 | 35.177 | 34.447 | 35.529 | 24.136 | 6.6 | 1 | 0 | 58.263 | 55.398 | 48.655 | 19.146 | 0 | 0 | 49.619 | 33.507 | [5 empty] | 17.17 | 16.318 | 2 | 4.6745 | 4.3681 | 4.8658 | 4.6154 | -0.24726 | -5.2897
02/18/09 | 7:30 | 0 | 17.145 | 0 | 4 | 0 | 50.744 | 51.155 | 35.928 | 35.316 | 35.997 | 24.112 | 6.752 | 2 | 0 | 58.24 | 55.398 | 48.634 | 19.146 | 0 | 0 | 49.596 | 33.46 | [5 empty] | 0 | 15.428 | 3 | 4.6302 | 4.326 | 4.864 | 4.6154 | -0.28934 | -6.2489
02/18/09 | 7:31 | 0 | 17.17 | 0 | 4 | 0 | 50.744 | 51.155 | 36.634 | 36.069 | 35.763 | 24.065 | 6.827 | 2 | 0 | 58.24 | 55.398 | 48.611 | 19.146 | 0 | 0 | 49.596 | 33.436 | [5 empty] | 0 | 14.675 | 4 | 4.6084 | 4.3053 | 4.8631 | 4.6154 | -0.3101 | -6.729
02/18/09 | 7:32 | 0 | 17.145 | 0 | 4 | 0 | 50.903 | 51.178 | 37.385 | 36.772 | 36.89 | 24.136 | 6.651 | 1 | 0 | 58.215 | 55.396 | 48.608 | 19.171 | 0 | 0 | 49.596 | 33.412 | [5 empty] | 0 | 14.131 | 5 | 4.6596 | 4.354 | 4.8652 | 4.6154 | -0.26138 | -5.6095
02/18/09 | 7:33 | 1 | 17.145 | 0 | 4 | 0 | 51.383 | 51.474 | 38.16 | 37.571 | 37.784 | 24.112 | 6.803 | 2 | 0 | 58.26 | 55.372 | 48.608 | 19.171 | 0 | 0 | 49.572 | 33.436 | [5 empty] | 17.145 | 13.812 | 6 | 4.6154 | 4.3119 | 4.8634 | 4.6154 | -0.30346 | -6.5749
02/18/09 | 7:34 | 0 | 17.145 | 0 | 3 | 0 | 51.911 | 51.958 | 38.748 | 38.229 | 38.818 | 24.112 | 6.651 | 1 | 0 | 58.26 | 55.372 | 48.699 | 19.171 | 0 | 0 | 49.596 | 33.483 | [5 empty] | 0 | 13.682 | 7 | 4.6596 | 4.354 | 4.8652 | 4.6154 | -0.26138 | -5.6095
02/18/09 | 7:35 | 0 | 17.114 | 0 | 4 | 0 | 52.434 | 52.478 | 38.999 | 38.696 | 39.141 | 24.107 | 6.517 | 2 | 0 | 58.233 | 55.372 | 48.632 | 19.196 | 0 | 0 | 49.572 | 33.483 | [5 empty] | 0 | 13.738 | 8 | 4.6986 | 4.3911 | 4.8668 | 4.6154 | -0.22429 | -4.7735
02/18/09 | 7:36 | 1 | 17.14 | 0 | 4 | 0 | 52.915 | 53.029 | 39.164 | 38.93 | 39.822 | 24.107 | 6.494 | 1 | 0 | 58.256 | 55.323 | 48.671 | 19.141 | 0 | 0 | 49.544 | 33.455 | [5 empty] | 17.14 | 13.985 | 9 | 4.7053 | 4.3975 | 4.8671 | 4.6154 | -0.21792 | -4.6314
02/18/09 | 7:37 | 0 | 17.17 | 0 | 4 | 0 | 53.332 | 53.493 | 39.428 | 39.148 | 40.439 | 24.185 | 6.396 | 2 | 0 | 58.306 | 55.351 | 48.723 | 19.171 | 0 | 0 | 49.596 | 33.507 | [5 empty] | 0 | 14.184 | 10 | 4.7339 | 4.4246 | 4.8682 | 4.6154 | -0.1908 | -4.0305
02/18/09 | 7:38 | 0 | 17.17 | 1 | 4 | 0 | 53.517 | 53.86 | 39.593 | 39.265 | 40.698 | 24.136 | 6.525 | 1 | 0 | 58.306 | 55.351 | 48.769 | 19.171 | 0 | 0 | 49.596 | 33.507 | [5 empty] | 0 | 14.252 | 11 | 4.6963 | 4.3889 | 4.8667 | 4.6154 | -0.2265 | -4.823
02/18/09 | 7:39 | 0 | 17.14 | 0 | 4 | 1 | 53.603 | 54.016 | 39.705 | 39.377 | 40.999 | 24.156 | 6.291 | 2 | 0 | 58.279 | 55.277 | 48.741 | 19.116 | 0 | 0 | 49.589 | 33.455 | [5 empty] | 0 | 14.226 | 12 | 4.7645 | 4.4537 | 4.8695 | 4.6154 | -0.16173 | -3.3946
02/18/09 | 7:40 | 0 | 17.14 | 0 | 4 | 0 | 53.855 | 54.175 | 39.87 | 39.564 | 37.966 | 24.131 | 6.291 | 1 | 0 | 58.299 | 55.323 | 48.741 | 19.116 | 0 | 0 | 49.544 | 33.479 | [5 empty] | 0 | 14.291 | 0 | 4.7645 | 4.4537 | 4.8695 | 4.6154 | -0.16173 | -3.3946
02/18/09 | 7:41 | 0 | 17.114 | 0 | 4 | 0 | 44.568 | 52.663 | 39.963 | 39.729 | 27.456 | 24.251 | 6.165 | 1 | 0 | 58.256 | 55.323 | 48.765 | 19.141 | 0 | 0 | 49.568 | 33.479 | [5 empty] | 0 | 4.839 | 1 | 4.8012 | 4.4885 | 4.8709 | 4.6154 | -0.12686 | -2.6422
02/18/09 | 7:42 | 0 | 17.14 | 0 | 4 | 0 | 41.561 | 44.147 | 40.27 | 39.918 | 24.806 | 24.3 | 6.265 | 0 | 0 | 58.279 | 55.323 | 48.765 | 19.166 | 0 | 0 | 49.568 | 33.431 | [5 empty] | 0 | 1.643 | 2 | 4.772 | 4.4608 | 4.8698 | 4.6154 | -0.15454 | -3.2384
02/18/09 | 7:43 | 0 | 17.14 | 0 | 4 | 0 | 40.834 | 41.915 | 40.27 | 40.128 | 22.253 | 24.322 | 6.316 | 0 | 0 | 58.322 | 55.323 | 48.856 | 19.141 | 0 | 0 | 49.544 | 33.431 | [5 empty] | 0 | 0.706 | 3 | 4.7572 | 4.4467 | 4.8692 | 4.6154 | -0.16865 | -3.5452
02/18/09 | 7:44 | 0 | 17.114 | 0 | 4 | 0 | 40.621 | 41.327 | 39.822 | 40.176 | 20.541 | 24.276 | 6.291 | 0 | 0 | 58.299 | 55.3 | 48.832 | 19.166 | 0 | 0 | 49.568 | 33.431 | [5 empty] | 0 | 0.445 | 4 | 4.7645 | 4.4537 | 4.8695 | 4.6154 | -0.16173 | -3.3946
02/18/09 | 7:45 | 0 | 17.084 | 0 | 4 | 0 | 40.358 | 41.04 | 38.196 | 39.112 | 18.568 | 24.222 | 6.208 | 1 | 0 | 58.272 | 55.272 | 48.781 | 19.111 | 0 | 0 | 50.478 | 32.931 | [5 empty] | 0 | 1.246 | 5 | 4.7886 | 4.4766 | 4.8704 | 4.6154 | -0.13876 | -2.8977
02/18/09 | 7:46 | 0 | 17.14 | 0 | 4 | 0 | 39.188 | 40.669 | 37.119 | 37.567 | 17.14 | 24.156 | 6.316 | 0 | 0 | 58.256 | 55.139 | 48.671 | 19.141 | 13 | 0 | 58.233 | 17.708 | [5 empty] | 0 | 1.621 | 6 | 4.7572 | 4.4467 | 4.8692 | 4.6154 | -0.16865 | -3.5452
02/18/09 | 7:47 | 0 | 17.114 | 0 | 4 | 0 | 37.684 | 39.188 | 36.462 | 36.674 | 16.129 | 24.156 | 6.291 | 0 | 0 | 58.167 | 54.198 | 46.608 | 19.116 | 13 | 1 | 59.826 | 14.228 | [5 empty] | 0 | 1.01 | 7 | 4.7645 | 4.4537 | 4.8695 | 4.6154 | -0.16173 | -3.3946
02/18/09 | 7:48 | 1 | 17.14 | 0 | 11 | 0 | 41.492 | 37.942 | 36.041 | 41.444 | 43.324 | 24.107 | 6.265 | 0 | 0 | 46.333 | 51.08 | 45.187 | 19.141 | 13 | 1 | 60.319 | 13.338 | [5 empty] | 17.14 | 0.048 | 8 | 4.772 | 4.4608 | 4.8698 | 4.6154 | -0.15454 | -3.2384
02/18/09 | 7:49 | 1 | 17.114 | 1 | 15 | 0 | 52.34 | 37.567 | 36.885 | 40.834 | 45.899 | 24.082 | 6.291 | 3 | 0 | 52.548 | 44.911 | 42.76 | 19.239 | 13 | 0 | 60.542 | 13.067 | [5 empty] | 17.114 | 11.506 | 9 | 4.7645 | 4.4537 | 4.8695 | 4.6154 | -0.16173 | -3.3946
02/18/09 | 7:50 | 1 | 17.14 | 0 | 14 | 0 | 58.144 | 37.38 | 37.638 | 42.949 | 49.521 | 24.011 | 6.342 | 4 | 0 | 57.605 | 39.188 | 43.489 | 19.239 | 9 | 1 | 60.588 | 12.944 | [5 empty] | 17.14 | 15.195 | 10 | 4.7496 | 4.4395 | 4.8688 | 4.6154 | -0.17585 | -3.7024
02/18/09 | 7:51 | 1 | 17.165 | 0 | 15 | 0 | 60.542 | 37.191 | 38.413 | 44.729 | 53.855 | 23.962 | 6.26 | 3 | 0 | 59.641 | 36.129 | 45.044 | 19.184 | 0 | 0 | 60.335 | 13.753 | [5 empty] | 17.165 | 15.813 | 11 | 4.7735 | 4.4622 | 4.8698 | 4.6154 | -0.15315 | -3.2084
02/18/09 | 7:52 | 1 | 17.14 | 0 | 14 | 1 | 62.404 | 37.098 | 39.26 | 46.54 | 57.72 | 23.938 | 6.19 | 2 | 1 | 61.464 | 35.524 | 46.863 | 19.166 | 0 | 0 | 60.118 | 15.39 | [5 empty] | 17.14 | 15.864 | 12 | 4.7939 | 4.4816 | 4.8706 | 4.6154 | -0.13378 | -2.7906
02/18/09 | 7:53 | 1 | 17.132 | 1 | 15 | 0 | 64.057 | 37.019 | 40.241 | 48.482 | 60.335 | 23.93 | 6.257 | 2 | 0 | 63.048 | 36.127 | 48.69 | 19.133 | 0 | 0 | 59.819 | 16.541 | [5 empty] | 17.132 | 15.575 | 0 | 4.7744 | 4.4631 | 4.8699 | 4.6154 | -0.15232 | -3.1904
02/18/09 | 7:54 | 1 | 17.107 | 0 | 14 | 0 | 65.784 | 36.949 | 41.274 | 50.387 | 62.354 | 23.859 | 6.231 | 1 | 0 | 64.73 | 37.373 | 50.592 | 19.133 | 0 | 0 | 59.618 | 17.378 | [5 empty] | 17.107 | 15.397 | 1 | 4.7819 | 4.4703 | 15.2548 | 15 | -10.5297 | -220.1984
02/18/09 | 7:55 | 2 | 17.132 | 0 | 15 | 0 | 67.532 | 36.902 | 42.355 | 52.312 | 64.034 | 23.906 | 6.231 | 1 | 1 | 66.434 | 38.971 | 52.473 | 19.108 | 0 | 0 | 59.395 | 18.196 | [5 empty] | 34.264 | 15.22 | 2 | 4.7819 | 4.4703 | 15.2548 | 15 | -10.5297 | -220.1984
02/18/09 | 7:56 | 1 | 17.165 | 0 | 14 | 1 | 69.013 | 36.911 | 43.561 | 54.292 | 64.737 | 23.938 | 6.316 | 1 | 0 | 67.958 | 40.693 | 54.499 | 19.191 | 0 | 0 | 59.29 | 19.166 | [5 empty] | 17.165 | 14.721 | 3 | 4.7572 | 4.4467 | 15.2538 | 15 | -10.5533 | -221.8387
02/18/09 | 7:57 | 1 | 17.107 | 0 | 15 | 0 | 70.301 | 36.856 | 44.655 | 56.005 | 65.2 | 23.884 | 6.283 | 0 | 0 | 69.268 | 42.449 | 56.254 | 19.108 | 0 | 0 | 59.125 | 20.244 | [5 empty] | 17.107 | 14.296 | 0 | 4.7668 | 4.4559 | 15.2542 | 15 | -10.5441 | -221.1999
02/18/09 | 7:58 | 1 | 17.107 | 1 | 15 | 0 | 71.092 | 36.856 | 45.71 | 57.69 | 65.111 | 23.906 | 6.206 | 0 | 0 | 70.147 | 44.259 | 57.824 | 19.158 | 0 | 0 | 59.034 | 21.547 | [5 empty] | 17.107 | 13.402 | 1 | 4.7892 | 4.4772 | 20.2551 | 20 | -15.5228 | -324.1205
02/18/09 | 7:59 | 1 | 17.14 | 0 | 14 | 1 | 71.45 | 36.887 | 46.771 | 59.221 | 64.782 | 23.987 | 6.316 | 0 | 1 | 70.681 | 45.992 | 59.29 | 19.141 | 0 | 0 | 58.952 | 23.119 | [5 empty] | 17.14 | 12.229 | 2 | 4.7572 | 4.4467 | 20.2538 | 20 | -15.5533 | -326.943
02/18/09 | 8:00 | 0 | 17.14 | 0 | 15 | 0 | 71.736 | 36.887 | 47.665 | 60.433 | 64.536 | 24.036 | 6.19 | 0 | 0 | 70.945 | 47.642 | 60.476 | 19.166 | 0 | 0 | 58.817 | 24.806 | [5 empty] | 0 | 11.303 | 0 | 4.7939 | 4.4816 | 20.2553 | 20 | -15.5184 | -323.7131
02/18/09 | 8:01 | 1 | 17.14 | 0 | 15 | 0 | 71.846 | 36.933 | 48.513 | 61.508 | 64.467 | 24.011 | 6.165 | 0 | 0 | 71.144 | 49.133 | 61.53 | 19.166 | 0 | 0 | 58.751 | 26.564 | [5 empty] | 17.14 | 10.338 | 1 | 4.8012 | 4.4885 | 7.7556 | 7.5 | -3.0115 | -62.7239
02/18/09 | 8:02 | 1 | 17.114 | 0 | 14 | 0 | 71.824 | 37.028 | 49.362 | 62.473 | 64.267 | 24.011 | 6.087 | 1 | 0 | 71.144 | 50.532 | 62.384 | 19.191 | 0 | 0 | 58.817 | 28.324 | [5 empty] | 17.114 | 9.351 | 2 | 4.8239 | 4.5101 | 7.7565 | 7.5 | -2.9899 | -61.981
02/18/09 | 8:03 | 0 | 17.14 | 0 | 9 | 0 | 69.122 | 59.871 | 41.351 | 62.651 | 61.127 | 23.987 | 6.013 | 0 | 0 | 70.835 | 51.815 | 62.63 | 19.116 | 0 | 0 | 58.886 | 29.768 | [5 empty] | 0 | 6.471 | 3 | 4.8454 | 4.5306 | 7.7573 | 7.5 | -2.9694 | -61.2827
02/18/09 | 8:04 | 0 | 17.082 | 0 | 3 | 0 | 69.116 | 67.906 | 35.445 | 42.331 | 52.084 | 23.884 | 6.005 | 0 | 0 | 69.116 | 52.702 | 58.295 | 19.158 | 0 | 0 | 59.013 | 30.05 | [5 empty] | 0 | 26.785 | 4 | 4.8477 | 4.5328 | 7.7574 | 7.5 | -2.9672 | -61.2075
02/18/09 | 8:05 | 0 | 17.14 | 1 | 4 | 0 | 46.288 | 64.536 | 33.737 | 35.007 | 42.432 | 23.938 | 5.987 | 0 | 0 | 67.518 | 53.374 | 51.885 | 19.191 | 0 | 0 | 59.178 | 30.033 | [5 empty] | 0 | 11.281 | 5 | 4.853 | 4.5378 | 7.7577 | 7.5 | -2.9622 | -61.0387
02/18/09 | 8:06 | 0 | 17.107 | 0 | 3 | 0 | 37.796 | 44.813 | 33.613 | 33.448 | 36.079 | 23.906 | 6.005 | 0 | 0 | 66.231 | 53.757 | 46.97 | 19.133 | 0 | 0 | 59.214 | 29.81 | [5 empty] | 0 | 4.348 | 6 | 4.8477 | 4.5328 | 7.7574 | 7.5 | -2.9672 | -61.2075
02/18/09 | 8:07 | 0 | 17.114 | 0 | 4 | 1 | 35.383 | 37.78 | 33.596 | 33.409 | 30.95 | 23.962 | 5.909 | 0 | 0 | 65.246 | 54.103 | 43.671 | 19.158 | 0 | 0 | 59.303 | 29.567 | [5 empty] | 0 | 1.974 | 7 | 4.8757 | 4.5594 | 7.7586 | 7.5 | -2.9406 | -60.3116
02/18/09 | 8:08 | 0 | 17.082 | 0 | 4 | 0 | 34.646 | 35.82 | 34.294 | 33.613 | 26.846 | 23.906 | 5.953 | 0 | 0 | 64.506 | 54.331 | 41.461 | 19.158 | 0 | 0 | 59.349 | 29.302 | [5 empty] | 0 | 1.033 | 0 | 4.8629 | 4.5472 | 7.7581 | 7.5 | -2.9528 | -60.7209
02/18/09 | 8:09 | 0 | 17.082 | 0 | 4 | 0 | 34.529 | 35.139 | 35.658 | 35.139 | 24.533 | 23.906 | 6.005 | 0 | 0 | 64.013 | 54.492 | 39.887 | 19.133 | 0 | 0 | 59.372 | 29.087 | [5 empty] | 0 | -0.61 | 1 | 4.8477 | 4.5328 | 3.4153 | 3.1579 | 1.3749 | 28.3621
02/18/09 | 8:10 | 0 | 17.082 | 0 | 4 | 0 | 35.868 | 35.234 | 35.376 | 35.775 | 22.775 | 23.884 | 5.979 | 0 | 0 | 63.587 | 54.607 | 38.782 | 19.108 | 0 | 0 | 59.395 | 28.868 | [5 empty] | 0 | 0.093 | 2 | 4.8553 | 4.54 | 3.4156 | 3.1579 | 1.3821 | 28.4661
02/18/09 | 8:11 | 0 | 17.082 | 0 | 5 | 0 | 36.057 | 36.457 | 34.646 | 35.139 | 21.569 | 23.93 | 6.157 | 0 | 0 | 63.205 | 54.674 | 37.89 | 19.108 | 0 | 0 | 59.372 | 28.653 | [5 empty] | 0 | 0.918 | 3 | 4.8035 | 4.4907 | 3.4135 | 3.1579 | 1.3328 | 27.7475
02/18/09 | 8:12 | 0 | 17.109 | 0 | 4 | 0 | 35.332 | 36.249 | 34.18 | 34.369 | 19.827 | 23.957 | 6.234 | 0 | 0 | 62.895 | 54.77 | 37.306 | 19.161 | 0 | 0 | 59.353 | 28.51 | [5 empty] | 0 | 0.963 | 4 | 4.7811 | 4.4694 | 3.4126 | 3.1579 | 1.3115 | 27.4319
02/18/09 | 8:13 | 0 | 17.109 | 0 | 4 | 0 | 34.579 | 35.426 | 33.921 | 33.945 | 18.766 | 23.982 | 6.183 | 0 | 0 | 62.626 | 54.84 | 36.813 | 19.186 | 0 | 0 | 59.353 | 28.344 | [5 empty] | 0 | 0.634 | 5 | 4.7959 | 4.4835 | 3.4132 | 3.1579 | 1.3257 | 27.6413
02/18/09 | 8:14 | 0 | 17.109 | 0 | 5 | 0 | 35.873 | 34.72 | 33.663 | 33.732 | 32.909 | 23.982 | 6.108 | 0 | 0 | 62.336 | 54.908 | 36.342 | 19.161 | 0 | 0 | 59.308 | 28.199 | [5 empty] | 0 | 2.141 | 6 | 4.8178 | 4.5043 | 3.4141 | 3.1579 | 1.3464 | 27.9469
02/18/09 | 8:15 | 1 | 17.12 | 0 | 4 | 0 | 47.301 | 41.614 | 33.247 | 33.46 | 34.4 | 23.918 | 6.09 | 0 | 0 | 62.09 | 54.931 | 36.012 | 19.161 | 0 | 0 | 59.285 | 28.03 | [5 empty] | 17.12 | 13.841 | 7 | 4.823 | 4.5093 | 3.4143 | 3.1579 | 1.3514 | 28.0198
02/18/09 | 8:16 | 0 | 17.12 | 1 | 5 | 0 | 49.549 | 48.678 | 32.919 | 33.106 | 34.94 | 23.893 | 6.19 | 0 | 0 | 61.873 | 54.985 | 35.739 | 19.194 | 0 | 0 | 59.315 | 27.893 | [5 empty] | 0 | 16.443 | 8 | 4.7939 | 4.4816 | 3.4132 | 3.1579 | 1.3237 | 27.6126
02/18/09 | 8:17 | 0 | 17.109 | 0 | 4 | 0 | 50.002 | 50.002 | 32.816 | 32.84 | 35.285 | 23.79 | 6.208 | 1 | 0 | 61.686 | 54.978 | 35.471 | 19.161 | 0 | 0 | 59.264 | 27.765 | [5 empty] | 0 | 17.162 | 9 | 4.7886 | 4.4766 | 3.4129 | 3.1579 | 1.3187 | 27.5388
02/18/09 | 8:18 | 1 | 17.109 | 0 | 4 | 0 | 50.529 | 50.415 | 33.263 | 32.84 | 35.708 | 23.79 | 6.412 | 1 | 0 | 61.574 | 54.978 | 35.213 | 19.161 | 0 | 0 | 59.242 | 27.669 | [5 empty] | 17.109 | 17.689 | 10 | 4.7292 | 4.4202 | 3.4105 | 3.1579 | 1.2623 | 26.6907
02/18/09 | 8:19 | 0 | 17.109 | 0 | 4 | 0 | 50.368 | 50.919 | 34.156 | 33.57 | 36.531 | 23.766 | 6.487 | 2 | 0 | 61.462 | 55.001 | 35.05 | 19.136 | 0 | 0 | 59.242 | 27.547 | [5 empty] | 0 | 16.798 | 11 | 4.7074 | 4.3994 | 3.4096 | 3.1579 | 1.2415 | 26.3735
02/18/09 | 8:20 | 0 | 17.109 | 0 | 5 | 0 | 50.345 | 50.667 | 35.191 | 34.603 | 37.423 | 23.717 | 6.638 | 2 | 0 | 61.348 | 54.978 | 34.861 | 19.161 | 0 | 0 | 59.242 | 27.451 | [5 empty] | 0 | 15.742 | 12 | 4.6634 | 4.3576 | 3.4079 | 3.1579 | 1.1997 | 25.7259
02/18/09 | 8:21 | 1 | 17.087 | 0 | 4 | 0 | 50.597 | 50.688 | 36.108 | 35.66 | 38.198 | 23.717 | 6.739 | 2 | 0 | 61.213 | 55.046 | 34.813 | 19.161 | 0 | 0 | 59.219 | 27.402 | [5 empty] | 17.087 | 14.937 | 13 | 4.634 | 4.3296 | 3.4067 | 3.1579 | 1.1718 | 25.2859
02/18/09 | 8:22 | 0 | 17.109 | 0 | 5 | 0 | 50.688 | 50.987 | 36.648 | 36.435 | 39.255 | 23.741 | 6.79 | 1 | 0 | 61.081 | 55.022 | 34.744 | 19.161 | 0 | 0 | 59.173 | 27.307 | [5 empty] | 0 | 14.253 | 14 | 4.6192 | 4.3155 | 3.4061 | 3.1579 | 1.1576 | 25.0616
02/18/09 | 8:23 | 0 | 17.109 | 0 | 4 | 0 | 50.62 | 51.057 | 36.976 | 36.906 | 39.585 | 23.692 | 6.917 | 2 | 0 | 60.946 | 55.001 | 34.861 | 19.186 | 0 | 0 | 59.13 | 27.211 | [5 empty] | 0 | 13.714 | 15 | 4.5822 | 4.2804 | 3.4046 | 3.1579 | 1.1225 | 24.4967
02/18/09 | 8:24 | 1 | 17.109 | 0 | 4 | 0 | 50.574 | 51.078 | 37.234 | 37.213 | 40.478 | 23.837 | 7.12 | 1 | 0 | 60.789 | 55.046 | 34.931 | 19.186 | 0 | 0 | 59.13 | 27.162 | [5 empty] | 17.109 | 13.361 | 16 | 4.5231 | 4.2242 | 3.4022 | 3.1579 | 1.0663 | 23.5745
02/18/09 | 8:25 | 0 | 17.109 | 0 | 5 | 0 | 50.483 | 51.01 | 37.354 | 37.375 | 40.408 | 23.79 | 7.094 | 2 | 0 | 60.698 | 55.022 | 35.026 | 19.161 | 0 | 0 | 59.018 | 27.091 | [5 empty] | 0 | 13.108 | 17 | 4.5306 | 4.2314 | 3.4025 | 3.1579 | 1.0735 | 23.694
02/18/09 | 8:26 | 0 | 17.135 | 1 | 4 | 1 | 50.345 | 50.919 | 37.564 | 37.54 | 40.76 | 23.812 | 7.069 | 1 | 0 | 60.586 | 55.022 | 35.167 | 19.186 | 0 | 0 | 59.018 | 27.042 | [5 empty] | 0 | 12.805 | 18 | 4.5379 | 4.2383 | 3.4028 | 3.1579 | 1.0804 | 23.8085
02/18/09 | 8:27 | 0 | 17.109 | 0 | 5 | 0 | 50.392 | 50.781 | 37.658 | 37.753 | 41.09 | 23.837 | 7.069 | 2 | 0 | 60.474 | 55.046 | 35.309 | 19.186 | 0 | 0 | 59.018 | 27.017 | [5 empty] | 0 | 12.639 | 0 | 4.5379 | 4.2383 | 3.4028 | 3.1579 | 1.0804 | 23.8085
02/18/09 | 8:28 | 1 | 17.109 | 0 | 5 | 0 | 50.368 | 50.849 | 37.894 | 37.87 | 41.159 | 23.766 | 7.373 | 1 | 0 | 60.385 | 55.022 | 35.402 | 19.161 | 0 | 0 | 59.018 | 26.971 | [5 empty] | 17.109 | 12.498 | 1 | 4.4494 | 4.1542 | 4.527 | 4.2857 | -0.13156 | -2.9568
02/18/09 | 8:29 | 0 | 17.109 | 0 | 4 | 0 | 50.483 | 50.826 | 38.057 | 38.105 | 41.466 | 23.766 | 7.424 | 2 | 0 | 60.296 | 55.046 | 35.543 | 19.186 | 0 | 0 | 58.995 | 26.922 | [5 empty] | 0 | 12.378 | 2 | 4.4345 | 4.14 | 4.5264 | 4.2857 | -0.14568 | -3.2851
02/18/09 | 8:30 | 0 | 17.109 | 0 | 5 | 0 | 50.781 | 51.078 | 38.339 | 38.339 | 41.655 | 23.861 | 7.298 | 1 | 0 | 60.205 | 55.069 | 35.636 | 19.186 | 0 | 0 | 58.995 | 26.873 | [5 empty] | 0 | 12.442 | 3 | 4.4712 | 4.1749 | 4.5279 | 4.2857 | -0.1108 | -2.4781
02/18/09 | 8:31 | 0 | 17.135 | 0 | 4 | 0 | 51.033 | 51.262 | 38.574 | 38.574 | 41.7 | 23.886 | 7.146 | 1 | 0 | 60.138 | 55.022 | 35.708 | 19.186 | 0 | 0 | 58.927 | 26.826 | [5 empty] | 0 | 12.459 | 4 | 4.5155 | 4.217 | 4.5297 | 4.2857 | -0.068727 | -1.522
02/18/09 | 8:32 | 1 | 17.074 | 0 | 5 | 0 | 51.274 | 51.594 | 38.657 | 38.681 | 41.946 | 23.947 | 7.463 | 2 | 0 | 60.013 | 54.966 | 35.861 | 19.126 | 0 | 0 | 58.849 | 26.765 | [5 empty] | 17.074 | 12.593 | 5 | 4.4232 | 4.1292 | 4.526 | 4.2857 | -0.15647 | -3.5376
02/18/09 | 8:33 | 0 | 17.104 | 0 | 4 | 0 | 51.577 | 51.806 | 38.92 | 38.897 | 42.257 | 24.072 | 7.597 | 1 | 0 | 59.997 | 54.994 | 35.935 | 19.156 | 0 | 0 | 58.854 | 26.772 | [5 empty] | 0 | 12.68 | 6 | 4.3842 | 4.0922 | 4.5244 | 4.2857 | -0.19356 | -4.4151
02/18/09 | 8:34 | 0 | 17.057 | 0 | 4 | 0 | 51.853 | 52.081 | 39.038 | 39.062 | 42.47 | 24.121 | 7.722 | 2 | 0 | 59.928 | 55.015 | 36.031 | 19.156 | 0 | 0 | 58.831 | 26.747 | [5 empty] | 0 | 12.791 | 7 | 4.3478 | 4.0576 | 4.5229 | 4.2857 | -0.22816 | -5.2479
02/18/09 | 8:35 | 0 | 17.104 | 0 | 5 | 0 | 52.058 | 52.31 | 39.133 | 39.227 | 42.752 | 24.146 | 7.871 | 1 | 0 | 59.908 | 54.971 | 36.196 | 19.156 | 0 | 0 | 58.808 | 26.723 | [5 empty] | 0 | 12.831 | 8 | 4.3044 | 4.0163 | 4.5211 | 4.2857 | -0.26941 | -6.2589
02/18/09 | 8:36 | 1 | 17.104 | 1 | 4 | 0 | 52.357 | 52.609 | 39.392 | 39.416 | 42.846 | 24.146 | 7.722 | 2 | 0 | 59.839 | 54.971 | 36.313 | 19.131 | 0 | 0 | 58.831 | 26.747 | [5 empty] | 17.104 | 12.941 | 9 | 4.3478 | 4.0576 | 4.5229 | 4.2857 | -0.22816 | -5.2479
02/18/09 | 8:37 | 0 | 17.079 | 0 | 4 | 0 | 52.677 | 52.908 | 39.578 | 39.578 | 43.269 | 24.097 | 7.445 | 1 | 0 | 59.794 | 54.971 | 36.407 | 19.156 | 0 | 0 | 58.808 | 26.698 | [5 empty] | 0 | 13.099 | 10 | 4.4284 | 4.1342 | 4.5262 | 4.2857 | -0.15149 | -3.4209
02/18/09 | 8:38 | 0 | 17.104 | 0 | 5 | 0 | 52.975 | 53.251 | 39.837 | 39.767 | 43.575 | 24.168 | 7.468 | 1 | 0 | 59.773 | 54.947 | 36.476 | 19.156 | 0 | 0 | 58.762 | 26.698 | [5 empty] | 0 | 13.208 | 11 | 4.4217 | 4.1279 | 4.5259 | 4.2857 | -0.15786 | -3.57
02/18/09 | 8:39 | 0 | 17.104 | 0 | 4 | 0 | 53.204 | 53.456 | 39.978 | 39.956 | 43.551 | 24.193 | 7.597 | 2 | 0 | 59.682 | 54.901 | 36.476 | 19.156 | 0 | 0 | 58.785 | 26.649 | [5 empty] | 0 | 13.248 | 12 | 4.3842 | 4.0922 | 4.5244 | 4.2857 | -0.19356 | -4.4151
02/18/09 | 8:40 | 1 | 17.049 | 0 | 4 | 1 | 53.475 | 53.727 | 39.997 | 40.09 | 44.157 | 24.261 | 7.715 | 1 | 0 | 59.677 | 54.919 | 36.636 | 19.126 | 0 | 0 | 58.735 | 26.645 | [5 empty] | 17.049 | 13.385 | 13 | 4.3498 | 4.0595 | 4.523 | 4.2857 | -0.22623 | -5.2009
02/18/09 | 8:41 | 0 | 17.104 | 0 | 4 | 0 | 52.058 | 53.984 | 40.191 | 40.26 | 38.145 | 24.291 | 7.795 | 2 | 0 | 59.682 | 54.947 | 36.758 | 19.131 | 0 | 0 | 58.742 | 26.674 | [5 empty] | 0 | 11.798 | 0 | 4.3265 | 4.0373 | 4.522 | 4.2857 | -0.24837 | -5.7407
02/18/09 | 8:42 | 0 | 17.074 | 0 | 4 | 0 | 43.898 | 49.554 | 40.372 | 40.327 | 30.813 | 24.381 | 7.938 | 0 | 0 | 59.632 | 54.919 | 36.847 | 19.126 | 0 | 0 | 58.692 | 26.645 | [5 empty] | 0 | 3.571 | 1 | 4.2849 | 3.9978 | 2.1096 | 1.875 | 2.1228 | 49.541
02/18/09 | 8:43 | 0 | 17.104 | 0 | 4 | 0 | 41.882 | 43.527 | 40.518 | 40.473 | 27.782 | 24.386 | 7.795 | 0 | 0 | 59.616 | 54.947 | 36.947 | 19.156 | 0 | 0 | 58.63 | 26.649 | [5 empty] | 0 | 1.409 | 2 | 4.3265 | 4.0373 | 2.1113 | 1.875 | 2.1623 | 49.9791
02/18/09 | 8:44 | 0 | 17.104 | 0 | 4 | 0 | 41.272 | 42.095 | 40.449 | 40.566 | 24.097 | 24.411 | 7.82 | 0 | 0 | 59.616 | 54.924 | 37.016 | 19.178 | 0 | 0 | 58.584 | 26.649 | [5 empty] | 0 | 0.706 | 3 | 4.3192 | 4.0304 | 2.111 | 1.875 | 2.1554 | 49.9031
02/18/09 | 8:45 | 0 | 17.104 | 0 | 5 | 0 | 41.035 | 41.6 | 39.791 | 40.377 | 22.65 | 24.482 | 7.969 | 1 | 0 | 59.593 | 54.924 | 37.016 | 19.156 | 0 | 0 | 58.584 | 26.649 | [5 empty] | 0 | 0.658 | 4 | 4.2758 | 3.9892 | 2.1093 | 1.875 | 2.1142 | 49.445
02/18/09 | 8:46 | 0 | 17.074 | 1 | 4 | 0 | 40.585 | 41.312 | 38.633 | 39.267 | 20.478 | 24.501 | 7.84 | 0 | 0 | 59.543 | 54.873 | 36.966 | 19.126 | 0 | 0 | 58.58 | 26.645 | [5 empty] | 0 | 1.318 | 5 | 4.3134 | 4.0249 | 2.1108 | 1.875 | 2.1499 | 49.8422
02/18/09 | 8:47 | 0 | 17.074 | 0 | 4 | 0 | 39.408 | 40.655 | 37.811 | 38.21 | 19.593 | 24.573 | 8.185 | 0 | 0 | 59.499 | 54.873 | 36.871 | 19.126 | 0 | 0 | 58.557 | 26.669 | [5 empty] | 0 | 1.198 | 6 | 4.2129 | 3.9294 | 2.1067 | 1.875 | 2.0544 | 48.764
02/18/09 | 8:48 | 0 | 17.074 | 0 | 4 | 0 | 38.375 | 39.387 | 37.342 | 37.507 | 18.728 | 24.501 | 8.112 | 0 | 0 | 59.477 | 54.852 | 36.684 | 19.126 | 0 | 0 | 58.557 | 26.645 | [5 empty] | 0 | 0.868 | 7 | 4.2342 | 3.9496 | 2.1076 | 1.875 | 2.0746 | 48.9964
02/18/09 | 8:49 | 0 | 17.104 | 0 | 4 | 0 | 37.746 | 38.476 | 37.158 | 37.229 | 17.328 | 24.555 | 7.697 | 0 | 0 | 59.458 | 54.856 | 36.5 | 19.156 | 0 | 0 | 58.427 | 26.674 | [5 empty] | 0 | 0.517 | 8 | 4.355 | 4.0645 | 2.1125 | 1.875 | 2.1895 | 50.2745
02/18/09 | 8:50 | 0 | 17.074 | 0 | 4 | 0 | 37.342 | 37.882 | 36.894 | 37.012 | 16.237 | 24.501 | 7.888 | 0 | 0 | 59.385 | 54.828 | 36.285 | 19.101 | 0 | 0 | 58.107 | 26.669 | [5 empty] | 0 | 0.33 | 9 | 4.2994 | 4.0116 | 2.1102 | 1.875 | 2.1366 | 49.6952
02/18/09 | 8:51 | 0 | 17.104 | 0 | 4 | 0 | 37.182 | 37.557 | 36.617 | 36.83 | 31.203 | 24.506 | 7.671 | 0 | 0 | 59.392 | 54.833 | 36.172 | 19.156 | 0 | 0 | 58.069 | 26.698 | [5 empty] | 0 | 0.352 | 10 | 4.3626 | 4.0717 | 2.1128 | 1.875 | 2.1967 | 50.3522
02/18/09 | 8:52 | 0 | 17.074 | 0 | 4 | 0 | 47.829 | 39.758 | 36.186 | 36.397 | 34.589 | 24.354 | 7.666 | 0 | 0 | 59.312 | 54.754 | 35.976 | 19.101 | 0 | 0 | 57.923 | 26.645 | [5 empty] | 0 | 11.432 | 11 | 4.3641 | 4.0731 | 2.1128 | 1.875 | 2.1981 | 50.3671
02/18/09 | 8:53 | 0 | 17.049 | 0 | 4 | 0 | 50.144 | 48.837 | 35.787 | 36.021 | 34.541 | 24.308 | 7.765 | 1 | 0 | 59.29 | 54.73 | 35.811 | 19.075 | 0 | 0 | 57.856 | 26.645 | [5 empty] | 0 | 14.123 | 12 | 4.3352 | 4.0456 | 2.1117 | 1.875 | 2.1706 | 50.0699
02/18/09 | 8:54 | 1 | 17.079 | 0 | 4 | 0 | 50.562 | 50.38 | 35.51 | 35.675 | 35.11 | 24.313 | 7.697 | 2 | 0 | 59.294 | 54.758 | 35.768 | 19.106 | 0 | 0 | 57.815 | 26.696 | [5 empty] | 17.079 | 14.887 | 13 | 4.355 | 4.0645 | 2.1125 | 1.875 | 2.1895 | 50.2745
02/18/09 | 8:55 | 0 | 17.104 | 0 | 3 | 0 | 50.928 | 50.791 | 35.486 | 35.416 | 35.698 | 24.337 | 7.772 | 2 | 0 | 59.251 | 54.758 | 35.627 | 19.055 | 0 | 0 | 57.749 | 26.696 | [5 empty] | 0 | 15.512 | 14 | 4.3332 | 4.0437 | 2.1116 | 1.875 | 2.1687 | 50.0488
02/18/09 | 8:56 | 0 | 17.049 | 0 | 4 | 0 | 51.222 | 51.199 | 35.835 | 35.411 | 36.28 | 24.283 | 7.566 | 1 | 0 | 59.201 | 54.684 | 35.553 | 19.101 | 0 | 0 | 57.631 | 26.691 | [5 empty] | 0 | 15.811 | 15 | 4.3932 | 4.1007 | 2.114 | 1.875 | 2.2257 | 50.6633
02/18/09 | 8:57 | 1 | 17.074 | 1 | 4 | 0 | 51.474 | 51.498 | 36.304 | 35.856 | 36.775 | 24.308 | 7.692 | 2 | 0 | 59.201 | 54.684 | 35.457 | 19.075 | 0 | 0 | 57.564 | 26.691 | [5 empty] | 17.074 | 15.618 | 16 | 4.3565 | 4.0659 | 2.1125 | 1.875 | 2.1909 | 50.2894
02/18/09 | 8:58 | 0 | 17.104 | 0 | 3 | 0 | 51.96 | 51.846 | 36.756 | 36.308 | 37.461 | 24.288 | 7.772 | 1 | 0 | 59.205 | 54.688 | 35.51 | 19.106 | 0 | 0 | 57.523 | 26.745 | [5 empty] | 0 | 15.652 | 17 | 4.3332 | 4.0437 | 2.1116 | 1.875 | 2.1687 | 50.0488
02/18/09 | 8:59 | 0 | 17.104 | 0 | 4 | 0 | 52.581 | 52.35 | 37.366 | 36.78 | 37.579 | 24.313 | 8.069 | 2 | 0 | 59.205 | 54.688 | 35.464 | 19.131 | 0 | 0 | 57.457 | 26.77 | [5 empty] | 0 | 15.801 | 18 | 4.2467 | 3.9615 | 2.1081 | 1.875 | 2.0865 | 49.1322
02/18/09 | 9:00 | 0 | 17.049 | 0 | 3 | 0 | 52.896 | 52.896 | 37.949 | 37.361 | 38.535 | 24.308 | 8.235 | 1 | 0 | 59.178 | 54.66 | 35.481 | 19.075 | 0 | 0 | 57.407 | 26.74 | [5 empty] | 0 | 15.535 | 19 | 4.1984 | 3.9156 | 2.1061 | 1.875 | 2.0406 | 48.6035
02/18/09 | 9:01 | 0 | 17.104 | 0 | 4 | 0 | 45.565 | 53.314 | 38.471 | 38.002 | 27.204 | 24.433 | 8.167 | 1 | 0 | 59.205 | 54.667 | 35.627 | 19.106 | 0 | 0 | 57.389 | 26.816 | [5 empty] | 0 | 7.563 | 20 | 4.2182 | 3.9344 | 2.1069 | 1.875 | 2.0594 | 48.8215
02/18/09 | 9:02 | 0 | 17.074 | 0 | 3 | 0 | 40.65 | 44.986 | 38.748 | 38.349 | 22.91 | 24.428 | 7.891 | 1 | 0 | 59.178 | 54.66 | 35.763 | 19.05 | 0 | 0 | 57.361 | 26.811 | [5 empty] | 0 | 2.301 | 21 | 4.2985 | 4.0108 | 2.1102 | 1.875 | 2.1358 | 49.686
02/18/09 | 9:03 | 0 | 17.074 | 0 | 4 | 0 | 39.571 | 40.887 | 38.889 | 38.653 | 20.453 | 24.452 | 7.815 | 0 | 0 | 59.155 | 54.684 | 35.904 | 19.05 | 0 | 0 | 57.295 | 26.836 | [5 empty] | 0 | 0.918 | 22 | 4.3207 | 4.0318 | 2.1111 | 1.875 | 2.1568 | 49.9183
02/18/09 | 9:04 | 0 | 17.079 | 0 | 3 | 0 | 39.318 | 39.999 | 38.822 | 38.777 | 18.932 | 24.553 | 7.921 | 0 | 0 | 59.205 | 54.667 | 36.098 | 19.106 | 0 | 0 | 57.3 | 26.89 | [5 empty] | 0 | 0.541 | 23 | 4.2898 | 4.0025 | 2.1098 | 1.875 | 2.1275 | 49.5936
02/18/09 | 9:05 | 0 | 17.049 | 0 | 4 | 0 | 39.172 | 39.664 | 37.995 | 38.653 | 18.113 | 24.499 | 7.742 | 0 | 0 | 59.178 | 54.66 | 36.139 | 19.101 | 0 | 0 | 57.249 | 26.86 | [5 empty] | 0 | 0.519 | 24 | 4.3419 | 4.052 | 2.1119 | 1.875 | 2.177 | 50.1393
02/18/09 | 9:06 | 0 | 17.074 | 0 | 4 | 0 | 38.842 | 39.452 | 36.775 | 37.55 | 17.147 | 24.499 | 7.865 | 0 | 0 | 59.178 | 54.593 | 36.256 | 19.075 | 0 | 0 | 57.206 | 26.909 | [5 empty] | 0 | 1.292 | 25 | 4.3061 | 4.018 | 2.1105 | 1.875 | 2.143 | 49.7657
02/18/09 | 9:07 | 0 | 17.104 | 0 | 4 | 0 | 37.765 | 39.011 | 36.05 | 36.426 | 14.935 | 24.553 | 7.648 | 0 | 0 | 59.162 | 54.644 | 36.191 | 19.106 | 0 | 0 | 57.142 | 26.914 | [5 empty] | 0 | 1.339 | 26 | 4.3693 | 4.078 | 2.1131 | 1.875 | 2.203 | 50.4207
02/18/09 | 9:08 | 0 | 17.079 | 0 | 4 | 0 | 36.639 | 37.789 | 35.51 | 35.792 | 14.538 | 24.577 | 7.697 | 0 | 0 | 59.162 | 54.621 | 36.122 | 19.131 | 0 | 0 | 57.076 | 26.914 | [5 empty] | 0 | 0.847 | 27 | 4.355 | 4.0645 | 2.1125 | 1.875 | 2.1895 | 50.2745
02/18/09 | 9:09 | 0 | 17.104 | 1 | 3 | 0 | 36.005 | 36.78 | 35.206 | 35.416 | 14.538 | 24.553 | 7.845 | 0 | 0 | 59.139 | 54.597 | 36.005 | 19.106 | 0 | 0 | 57.099 | 26.914 | [5 empty] | 0 | 0.589 | 28 | 4.3119 | 4.0235 | 2.1107 | 1.875 | 2.1485 | 49.8269
02/18/09 | 9:10 | 0 | 17.155 | 0 | 4 | 0 | 35.557 | 36.167 | 34.852 | 35.11 | 14.414 | 24.553 | 7.772 | 0 | 0 | 59.093 | 54.597 | 35.909 | 19.131 | 0 | 0 | 57.076 | 26.939 | [5 empty] | 0 | 0.447 | 29 | 4.3332 | 4.0437 | 2.1116 | 1.875 | 2.1687 | 50.0488
02/18/09 | 9:11 | 1 | 17.104 | 0 | 4 | 0 | 44.692 | 35.768 | 34.524 | 34.828 | 32.972 | 24.482 | 7.82 | 0 | 0 | 59.07 | 54.597 | 35.816 | 19.106 | 0 | 0 | 56.964 | 26.914 | [5 empty] | 17.104 | 9.864 | 30 | 4.3192 | 4.0304 | 2.111 | 1.875 | 2.1554 | 49.9031
02/18/09 | 9:12 | 0 | 17.104 | 0 | 4 | 1 | 48.961 | 46.277 | 34.148 | 34.431 | 33.68 | 24.408 | 7.994 | 2 | 0 | 59.052 | 54.555 | 35.77 | 19.106 | 0 | 0 | 57.012 | 26.963 | [5 empty] | 0 | 14.53 | 31 | 4.2685 | 3.9823 | 2.109 | 1.875 | 2.1073 | 49.3672
02/18/09 | 9:13 | 0 | 17.162 | 0 | 4 | 0 | 49.794 | 49.381 | 33.876 | 34.086 | 33.546 | 24.345 | 7.853 | 1 | 0 | 59.082 | 54.586 | 35.756 | 19.163 | 0 | 0 | 57.019 | 27.02 | [5 empty] | 0 | 15.708 | 0 | 4.3096 | 4.0213 | 2.1106 | 1.875 | 2.1463 | 49.8025
02/18/09 | 9:14 | 0 | 17.137 | 0 | 3 | 0 | 49.955 | 49.955 | 33.756 | 33.804 | 34.534 | 24.345 | 8.175 | 2 | 0 | 59.039 | 54.539 | 35.66 | 19.138 | 0 | 0 | 56.976 | 26.995 | [5 empty] | 0 | 16.151 | 1 | 4.2158 | 3.9322 | 2.8405 | 2.6087 | 1.3235 | 31.3927
02/18/09 | 9:15 | 1 | 17.104 | 0 | 4 | 0 | 50.039 | 50.153 | 34.125 | 33.773 | 34.665 | 24.313 | 8.041 | 2 | 0 | 59.009 | 54.509 | 35.629 | 19.106 | 0 | 0 | 56.923 | 26.988 | [5 empty] | 17.104 | 16.266 | 2 | 4.2549 | 3.9693 | 2.8421 | 2.6087 | 1.3606 | 31.9765
02/18/09 | 9:16 | 0 | 17.162 | 0 | 4 | 0 | 49.976 | 50.275 | 34.837 | 34.369 | 35.05 | 24.369 | 7.828 | 1 | 0 | 59.039 | 54.539 | 35.66 | 19.113 | 0 | 0 | 56.93 | 27.044 | [5 empty] | 0 | 15.607 | 3 | 4.3169 | 4.0282 | 2.8446 | 2.6087 | 1.4195 | 32.8828
02/18/09 | 9:17 | 0 | 17.137 | 0 | 3 | 0 | 50.527 | 50.322 | 35.45 | 35.026 | 35.591 | 24.345 | 8.15 | 2 | 0 | 58.993 | 54.539 | 35.615 | 19.113 | 0 | 0 | 56.93 | 27.044 | [5 empty] | 0 | 15.501 | 4 | 4.2231 | 3.9391 | 2.8408 | 2.6087 | 1.3304 | 31.5024
02/18/09 | 9:18 | 1 | 17.137 | 0 | 4 | 0 | 51.054 | 50.94 | 36.201 | 35.615 | 36.39 | 24.345 | 8.124 | 2 | 0 | 59.016 | 54.518 | 35.66 | 19.113 | 0 | 0 | 56.884 | 27.091 | [5 empty] | 17.137 | 15.439 | 5 | 4.2307 | 3.9463 | 2.8411 | 2.6087 | 1.3376 | 31.6161
02/18/09 | 9:19 | 0 | 17.162 | 1 | 3 | 0 | 51.444 | 51.444 | 36.93 | 36.342 | 37.306 | 24.345 | 8.124 | 1 | 0 | 59.039 | 54.518 | 35.708 | 19.113 | 0 | 0 | 56.884 | 27.066 | [5 empty] | 0 | 15.102 | 6 | 4.2307 | 3.9463 | 2.8411 | 2.6087 | 1.3376 | 31.6161
02/18/09 | 9:20 | 0 | 17.162 | 0 | 4 | 0 | 51.995 | 51.857 | 37.495 | 37.071 | 37.894 | 24.369 | 8.15 | 2 | 0 | 59.039 | 54.518 | 35.777 | 19.163 | 0 | 0 | 56.884 | 27.115 | [5 empty] | 0 | 14.924 | 7 | 4.2231 | 3.9391 | 2.8408 | 2.6087 | 1.3304 | 31.5024
02/18/09 | 9:21 | 0 | 17.235 | 0 | 4 | 0 | 52.452 | 52.452 | 37.87 | 37.636 | 39.138 | 24.489 | 8.298 | 1 | 0 | 59.105 | 54.562 | 35.942 | 19.211 | 0 | 0 | 56.93 | 27.211 | [5 empty] | 0 | 14.816 | 8 | 4.18 | 3.8981 | 2.8391 | 2.6087 | 1.2894 | 30.8472
02/18/09 | 9:22 | 1 | 17.18 | 0 | 4 | 0 | 52.905 | 52.835 | 38.026 | 37.815 | 39.365 | 24.433 | 8.167 | 2 | 0 | 59.098 | 54.532 | 36.005 | 19.178 | 0 | 0 | 56.9 | 27.204 | [5 empty] | 17.18 | 15.09 | 9 | 4.2182 | 3.9344 | 2.8406 | 2.6087 | 1.3257 | 31.4278
02/18/09 | 9:23 | 0 | 17.235 | 0 | 3 | 0 | 53.211 | 53.302 | 38.198 | 37.964 | 38.012 | 24.465 | 8.323 | 2 | 0 | 59.105 | 54.562 | 36.155 | 19.189 | 0 | 0 | 56.884 | 27.26 | [5 empty] | 0 | 15.247 | 10 | 4.1727 | 3.8912 | 2.8388 | 2.6087 | 1.2825 | 30.7351
02/18/09 | 9:24 | 0 | 17.213 | 0 | 4 | 0 | 43.673 | 52.59 | 38.339 | 38.081 | 26.247 | 24.465 | 8.323 | 0 | 0 | 59.128 | 54.539 | 36.296 | 19.211 | 0 | 0 | 56.75 | 27.26 | [5 empty] | 0 | 5.592 | 11 | 4.1727 | 3.8912 | 2.8388 | 2.6087 | 1.2825 | 30.7351
02/18/09 | 9:25 | 0 | 17.213 | 0 | 4 | 0 | 40.219 | 43.181 | 38.504 | 38.246 | 23.212 | 24.514 | 8.248 | 1 | 0 | 59.105 | 54.539 | 36.39 | 19.211 | 0 | 0 | 56.772 | 27.284 | [5 empty] | 0 | 1.973 | 12 | 4.1946 | 3.912 | 2.8397 | 2.6087 | 1.3033 | 31.07
02/18/09 | 9:26 | 0 | 17.213 | 0 | 3 | 0 | 39.303 | 40.454 | 38.574 | 38.411 | 21.093 | 24.514 | 8.248 | 0 | 0 | 59.082 | 54.562 | 36.435 | 19.211 | 0 | 0 | 56.772 | 27.284 | [5 empty] | 0 | 0.892 | 13 | 4.1946 | 3.912 | 2.8397 | 2.6087 | 1.3033 | 31.07
02/18/09 | 9:27 | 0 | 17.213 | 0 | 4 | 0 | 39.045 | 39.703 | 38.387 | 38.574 | 21.044 | 24.514 | 8.2 | 0 | 0 | 59.105 | 54.539 | 36.507 | 19.211 | 0 | 0 | 56.795 | 27.309 | [5 empty] | 0 | 0.471 | 14 | 4.2086 | 3.9252 | 2.8402 | 2.6087 | 1.3165 | 31.2825
02/18/09 | 9:28 | 0 | 17.235 | 0 | 4 | 0 | 38.904 | 39.42 | 37.282 | 38.153 | 19.779 | 24.465 | 8.471 | 0 | 0 | 59.105 | 54.518 | 36.624 | 19.189 | 0 | 0 | 56.75 | 27.331 | [5 empty] | 0 | 0.751 | 15 | 4.1296 | 3.8502 | 2.837 | 2.6087 | 1.2415 | 30.0639
02/18/09 | 9:29 | 0 | 17.218 | 0 | 4 | 0 | 38.275 | 39.239 | 36.347 | 36.959 | 17.735 | 24.568 | 8.401 | 0 | 0 | 59.086 | 54.546 | 36.629 | 19.241 | 0 | 0 | 56.688 | 27.385 | [5 empty] | 0 | 1.316 | 16 | 4.15 | 3.8696 | 2.8379 | 2.6087 | 1.2609 | 30.3831
02/18/09 | 9:30 | 0 | 17.187 | 1 | 4 | 0 | 37.048 | 38.315 | 35.732 | 36.06 | 16.745 | 24.538 | 8.421 | 0 | 0 | 59.039 | 54.518 | 36.576 | 19.211 | 0 | 0 | 56.617 | 27.331 | [5 empty] | 0 | 0.988 | 17 | 4.1442 | 3.8641 | 2.8376 | 2.6087 | 1.2554 | 30.2922
02/18/09 | 9:31 | 0 | 17.187 | 0 | 4 | 0 | 36.249 | 37.165 | 35.495 | 35.591 | 16.72 | 24.465 | 8.2 | 0 | 0 | 59.039 | 54.495 | 36.483 | 19.236 | 0 | 0 | 56.549 | 27.38 | [5 empty] | 0 | 0.658 | 18 | 4.2086 | 3.9252 | 2.8402 | 2.6087 | 1.3165 | 31.2825
02/18/09 | 9:32 | 0 | 17.16 | 0 | 4 | 0 | 35.751 | 36.361 | 35.304 | 35.399 | 14.691 | 24.367 | 7.948 | 0 | 0 | 59.011 | 54.42 | 36.409 | 19.158 | 0 | 0 | 56.432 | 27.353 | [5 empty] | 0 | 0.352 | 19 | 4.2819 | 3.995 | 2.8432 | 2.6087 | 1.3863 | 32.3754
02/18/09 | 9:33 | 0 | 17.16 | 0 | 4 | 0 | 35.517 | 35.962 | 35 | 35.282 | 27.473 | 24.342 | 8.097 | 0 | 0 | 58.943 | 54.443 | 36.385 | 19.158 | 0 | 0 | 56.41 | 27.378 | [5 empty] | 0 | 0.235 | 20 | 4.2386 | 3.9538 | 2.8415 | 2.6087 | 1.3451 | 31.7338
02/18/09 | 9:34 | 0 | 17.185 | 0 | 4 | 0 | 46.396 | 37.256 | 34.694 | 34.952 | 33.424 | 24.293 | 8.393 | 0 | 0 | 58.943 | 54.443 | 36.316 | 19.184 | 0 | 0 | 56.432 | 27.402 | [5 empty] | 0 | 11.444 | 21 | 4.1524 | 3.8718 | 2.838 | 2.6087 | 1.2631 | 30.4194
02/18/09 | 9:35 | 0 | 17.185 | 0 | 4 | 1 | 49.194 | 47.656 | 34.364 | 34.622 | 34.412 | 24.246 | 8.393 | 2 | 0 | 58.92 | 54.376 | 36.316 | 19.184 | 0 | 0 | 56.321 | 27.402 | [5 empty] | 0 | 14.572 | 22 | 4.1524 | 3.8718 | 2.838 | 2.6087 | 1.2631 | 30.4194
02/18/09 | 9:36 | 1 | 17.185 | 0 | 4 | 0 | 49.857 | 49.561 | 34.105 | 34.27 | 34.952 | 24.173 | 8.444 | 2 | 0 | 58.92 | 54.376 | 36.292 | 19.136 | 0 | 0 | 56.252 | 27.402 | [5 empty] | 17.185 | 15.587 | 0 | 4.1375 | 3.8577 | 2.8374 | 2.6087 | 1.249 | 30.1874
02/18/09 | 9:37 | 0 | 17.215 | 0 | 4 | 0 | 50.002 | 50.16 | 34.065 | 34.041 | 34.933 | 24.178 | 8.72 | 1 | 0 | 58.927 | 54.38 | 36.296 | 19.214 | 0 | 0 | 56.259 | 27.454 | [5 empty] | 0 | 15.961 | 1 | 4.0571 | 3.7813 | 2.8341 | 2.6087 | 1.1726 | 28.9024
02/18/09 | 9:38 | 0 | 17.185 | 0 | 4 | 0 | 49.95 | 50.179 | 34.435 | 34.06 | 35.493 | 24.173 | 8.911 | 2 | 0 | 58.854 | 54.352 | 36.198 | 19.158 | 0 | 0 | 56.232 | 27.449 | [5 empty] | 0 | 15.89 | 2 | 4.0015 | 3.7284 | 2.8318 | 2.6087 | 1.1197 | 27.9829
02/18/09 | 9:39 | 1 | 17.215 | 0 | 3 | 0 | 50.002 | 50.254 | 34.909 | 34.581 | 35.663 | 24.227 | 8.818 | 2 | 0 | 58.858 | 54.404 | 36.249 | 19.214 | 0 | 0 | 56.213 | 27.503 | [5 empty] | 17.215 | 15.421 | 3 | 4.0286 | 3.7542 | 2.8329 | 2.6087 | 1.1455 | 28.4338
02/18/09 | 9:40 | 0 | 17.16 | 1 | 4 | 0 | 50.202 | 50.293 | 35.421 | 35.022 | 35.844 | 24.148 | 9.085 | 1 | 0 | 58.876 | 54.306 | 36.244 | 19.136 | 0 | 0 | 56.117 | 27.498 | [5 empty] | 0 | 15.18 | 4 | 3.9508 | 3.6803 | 2.8298 | 2.6087 | 1.0716 | 27.1227
02/18/09 | 9:41 | 0 | 17.16 | 0 | 4 | 0 | 50.569 | 50.637 | 36.103 | 35.517 | 36.643 | 24.124 | 8.765 | 2 | 0 | 58.876 | 54.306 | 36.268 | 19.184 | 0 | 0 | 56.096 | 27.522 | [5 empty] | 0 | 15.052 | 5 | 4.044 | 3.7688 | 2.8336 | 2.6087 | 1.1602 | 28.688
02/18/09 | 9:42 | 0 | 17.185 | 0 | 3 | 0 | 51.096 | 51.026 | 36.761 | 36.268 | 37.514 | 24.222 | 8.617 | 2 | 0 | 58.854 | 54.329 | 36.292 | 19.158 | 0 | 0 | 56.072 | 27.522 | [5 empty] | 0 | 14.828 | 6 | 4.0871 | 3.8098 | 2.8353 | 2.6087 | 1.2011 | 29.3878
02/18/09 | 9:43 | 1 | 17.19 | 0 | 4 | 0 | 51.834 | 51.629 | 37.378 | 36.93 | 38.27 | 24.227 | 8.522 | 1 | 0 | 58.881 | 54.357 | 36.39 | 19.214 | 0 | 0 | 56.03 | 27.574 | [5 empty] | 17.19 | 14.904 | 7 | 4.1148 | 3.8361 | 2.8364 | 2.6087 | 1.2274 | 29.8293
02/18/09 | 9:44 | 0 | 17.208 | 0 | 4 | 0 | 52.403 | 52.289 | 37.772 | 37.418 | 38.877 | 24.222 | 8.617 | 2 | 0 | 58.899 | 54.329 | 36.457 | 19.184 | 0 | 0 | 55.911 | 27.618 | [5 empty] | 0 | 14.985 | 8 | 4.0871 | 3.8098 | 2.8353 | 2.6087 | 1.2011 | 29.3878
02/18/09 | 9:45 | 0 | 17.208 | 0 | 3 | 0 | 52.931 | 52.84 | 37.913 | 37.748 | 39.394 | 24.269 | 8.838 | 1 | 0 | 58.943 | 54.306 | 36.574 | 19.184 | 0 | 0 | 55.911 | 27.618 | [5 empty] | 0 | 15.183 | 9 | 4.0228 | 3.7486 | 2.8327 | 2.6087 | 1.1399 | 28.3373
02/18/09 | 9:46 | 0 | 17.208 | 0 | 4 | 0 | 50.408 | 53.344 | 38.079 | 37.89 | 31.134 | 24.293 | 8.788 | 2 | 0 | 58.92 | 54.306 | 36.619 | 19.209 | 0 | 0 | 55.958 | 27.618 | [5 empty] | 0 | 12.518 | 10 | 4.0373 | 3.7625 | 2.8333 | 2.6087 | 1.1538 | 28.5779
02/18/09 | 9:47 | 0 | 17.185 | 0 | 4 | 0 | 41.767 | 48.804 | 38.196 | 38.007 | 25.74 | 24.367 | 8.517 | 0 | 0 | 58.92 | 54.282 | 36.739 | 19.209 | 0 | 0 | 55.865 | 27.642 | [5 empty] | 0 | 3.76 | 11 | 4.1162 | 3.8375 | 2.8365 | 2.6087 | 1.2288 | 29.8524
02/18/09 | 9:48 | 0 | 17.185 | 0 | 3 | 0 | 39.581 | 41.626 | 38.337 | 38.079 | 24.077 | 24.342 | 8.567 | 0 | 0 | 58.899 | 54.282 | 36.808 | 19.184 | 0 | 0 | 55.865 | 27.667 | [5 empty] | 0 | 1.502 | 12 | 4.1017 | 3.8237 | 2.8359 | 2.6087 | 1.215 | 29.6209
02/18/09 | 9:49 | 0 | 17.238 | 0 | 4 | 0 | 38.999 | 39.939 | 38.411 | 38.248 | 22.204 | 24.372 | 8.771 | 1 | 0 | 58.947 | 54.31 | 36.93 | 19.239 | 0 | 0 | 55.893 | 27.718 | [5 empty] | 0 | 0.751 | 13 | 4.0423 | 3.7672 | 2.8335 | 2.6087 | 1.1585 | 28.6593
02/18/09 | 9:50 | 0 | 17.238 | 0 | 4 | 0 | 38.765 | 39.375 | 38.083 | 38.318 | 19.561 | 24.421 | 8.894 | 0 | 0 | 58.947 | 54.31 | 36.978 | 19.214 | 0 | 0 | 55.848 | 27.743 | [5 empty] | 0 | 0.447 | 14 | 4.0065 | 3.7331 | 2.832 | 2.6087 | 1.1244 | 28.0658
02/18/09 | 9:51 | 0 | 17.208 | 1 | 4 | 0 | 38.619 | 39.112 | 36.949 | 37.701 | 17.753 | 24.438 | 8.962 | 0 | 0 | 58.899 | 54.261 | 36.973 | 19.184 | 0 | 0 | 55.774 | 27.714 | [5 empty] | 0 | 0.918 | 15 | 3.9867 | 3.7143 | 2.8312 | 2.6087 | 1.1056 | 27.733
02/18/09 | 9:52 | 0 | 17.245 | 0 | 4 | 0 | 37.858 | 38.868 | 36.189 | 36.588 | 18.309 | 24.428 | 8.924 | 0 | 0 | 58.915 | 54.301 | 36.988 | 19.246 | 0 | 0 | 55.837 | 27.753 | [5 empty] | 0 | 1.27 | 16 | 3.9977 | 3.7248 | 2.8317 | 2.6087 | 1.1161 | 27.9194
02/18/09 | 9:53 | 0 | 17.278 | 0 | 4 | 0 | 36.854 | 37.935 | 35.727 | 35.914 | 16.911 | 24.411 | 9.105 | 0 | 0 | 58.945 | 54.308 | 37.067 | 19.254 | 0 | 0 | 55.823 | 27.809 | [5 empty] | 0 | 0.94 | 17 | 3.945 | 3.6747 | 2.8296 | 2.6087 | 1.066 | 27.0224
02/18/09 | 9:54 | 0 | 17.223 | 0 | 4 | 0 | 36.141 | 36.918 | 35.483 | 35.555 | 15.521 | 24.379 | 8.851 | 0 | 0 | 58.872 | 54.278 | 36.964 | 19.221 | 0 | 0 | 55.746 | 27.802 | [5 empty] | 0 | 0.586 | 18 | 4.019 | 3.745 | 2.8326 | 2.6087 | 1.1363 | 28.2745
02/18/09 | 9:55 | 0 | 17.303 | 0 | 4 | 0 | 35.82 | 36.313 | 35.328 | 35.493 | 15.626 | 24.411 | 9.253 | 0 | 0 | 58.902 | 54.285 | 36.973 | 19.254 | 0 | 0 | 55.753 | 27.809 | [5 empty] | 0 | 0.327 | 19 | 3.9019 | 3.6338 | 2.8278 | 2.6087 | 1.0251 | 26.271
02/18/09 | 9:56 | 0 | 17.27 | 0 | 3 | 0 | 36.024 | 35.978 | 34.897 | 35.155 | 31.777 | 24.379 | 9.271 | 0 | 0 | 58.826 | 54.254 | 36.894 | 19.246 | 0 | 0 | 55.699 | 27.802 | [5 empty] | 0 | 0.869 | 20 | 3.8967 | 3.6288 | 2.8276 | 2.6087 | 1.0201 | 26.1784
02/18/09 | 9:57 | 1 | 17.255 | 0 | 4 | 0 | 47.451 | 39.956 | 34.598 | 34.928 | 33.472 | 24.34 | 8.957 | 0 | 0 | 58.833 | 54.261 | 36.902 | 19.304 | 0 | 0 | 55.685 | 27.856 | [5 empty] | 17.255 | 12.523 | 21 | 3.9881 | 3.7157 | 2.8313 | 2.6087 | 1.107 | 27.7576
02/18/09 | 9:58 | 0 | 17.278 | 0 | 4 | 1 | 49.332 | 48.345 | 34.292 | 34.505 | 34.412 | 24.266 | 8.808 | 2 | 0 | 58.833 | 54.217 | 36.902 | 19.254 | 0 | 0 | 55.638 | 27.856 | [5 empty] | 0 | 14.827 | 22 | 4.0315 | 3.7569 | 2.8331 | 2.6087 | 1.1482 | 28.4819
02/18/09 | 9:59 | 0 | 17.278 | 0 | 4 | 0 | 49.906 | 49.745 | 34.058 | 34.247 | 34.129 | 24.244 | 8.859 | 2 | 0 | 58.81 | 54.217 | 36.878 | 19.254 | 0 | 0 | 55.615 | 27.88 | [5 empty] | 0 | 15.659 | 0 | 4.0167 | 3.7428 | 2.8325 | 2.6087 | 1.1341 | 28.2357
02/18/09 | 10:00 | 0 | 17.278 | 0 | 4 | 0 | 50.02 | 50.065 | 33.988 | 34.034 | 34.646 | 24.266 | 9.007 | 1 | 0 | 58.767 | 54.217 | 36.854 | 19.279 | 0 | 0 | 55.615 | 27.88 | [5 empty] | 0 | 15.986 | 1 | 3.9736 | 3.7019 | 2.8307 | 2.6087 | 1.0932 | 27.511
02/18/09 | 10:01 | 1 | 17.27 | 0 | 3 | 0 | 49.99 | 50.219 | 34.239 | 33.957 | 34.78 | 24.212 | 9.271 | 2 | 0 | 58.76 | 54.187 | 36.801 | 19.246 | 0 | 0 | 55.561 | 27.873 | [5 empty] | 17.27 | 16.033 | 2 | 3.8967 | 3.6288 | 2.8276 | 2.6087 | 1.0201 | 26.1784
02/18/09 | 10:02 | 0 | 17.303 | 1 | 4 | 0 | 50.158 | 50.272 | 34.691 | 34.292 | 35.328 | 24.219 | 9.055 | 1 | 0 | 58.767 | 54.17 | 36.878 | 19.254 | 0 | 0 | 55.524 | 27.929 | [5 empty] | 0 | 15.866 | 3 | 3.9596 | 3.6886 | 2.8301 | 2.6087 | 1.0799 | 27.2726
02/18/09 | 10:03 | 0 | 17.303 | 0 | 3 | 0 | 50.434 | 50.501 | 35.115 | 34.763 | 36.385 | 24.219 | 8.884 | 2 | 0 | 58.767 | 54.17 | 36.854 | 19.254 | 0 | 0 | 55.454 | 27.929 | [5 empty] | 0 | 15.671 | 4 | 4.0094 | 3.7359 | 2.8322 | 2.6087 | 1.1272 | 28.1144
02/18/09 | 10:04 | 0 | 17.303 | 0 | 4 | 0 | 50.844 | 50.777 | 35.586 | 35.187 | 36.784 | 24.244 | 8.982 | 2 | 0 | 58.79 | 54.17 | 36.902 | 19.254 | 0 | 0 | 55.501 | 27.976 | [5 empty] | 0 | 15.657 | 5 | 3.9808 | 3.7088 | 2.831 | 2.6087 | 1.1001 | 27.6345
02/18/09 | 10:05 | 1 | 17.303 | 0 | 3 | 0 | 51.281 | 51.281 | 36.361 | 35.703 | 37.208 | 24.195 | 8.859 | 1 | 0 | 58.744 | 54.147 | 36.854 | 19.231 | 0 | 0 | 55.477 | 27.954 | [5 empty] | 17.303 | 15.578 | 6 | 4.0167 | 3.7428 | 2.8325 | 2.6087 | 1.1341 | 28.2357
02/18/09 | 10:06 | 0 | 17.303 | 0 | 4 | 0 | 51.855 | 51.741 | 36.902 | 36.433 | 38.055 | 24.219 | 8.957 | 2 | 0 | 58.767 | 54.17 | 36.949 | 19.254 | 0 | 0 | 55.524 | 28 | [5 empty] | 0 | 15.422 | 7 | 3.9881 | 3.7157 | 2.8313 | 2.6087 | 1.107 | 27.7576
02/18/09 | 10:07 | 0 | 17.303 | 0 | 3 | 0 | 52.634 | 52.289 | 37.325 | 36.902 | 38.712 | 24.291 | 9.253 | 2 | 0 | 58.79 | 54.147 | 36.973 | 19.254 | 0 | 0 | 55.524 | 28 | [5 empty] | 0 | 15.732 | 8 | 3.9019 | 3.6338 | 2.8278 | 2.6087 | 1.0251 | 26.271
02/18/09 | 10:08 | 1 | 17.311 | 0 | 4 | 0 | 53.146 | 53.078 | 37.567 | 37.239 | 39.353 | 24.364 | 8.931 | 1 | 0 | 58.79 | 54.126 | 37.067 | 19.279 | 0 | 0 | 55.501 | 28.025 | [5 empty] | 17.311 | 15.907 | 9 | 3.9957 | 3.7229 | 2.8316 | 2.6087 | 1.1142 | 27.8851
02/18/09 | 10:09 | 0 | 17.278 | 0 | 3 | 0 | 50.961 | 53.528 | 37.701 | 37.418 | 31.978 | 24.315 | 9.278 | 2 | 0 | 58.81 | 54.103 | 37.136 | 19.254 | 0 | 0 | 55.477 | 28.05 | [5 empty] | 0 | 13.543 | 10 | 3.8946 | 3.6268 | 2.8275 | 2.6087 | 1.0182 | 26.1424
02/18/09 | 10:10 | 0 | 17.303 | 0 | 4 | 0 | 41.719 | 49.789 | 37.794 | 37.559 | 25.737 | 24.386 | 9.203 | 0 | 0 | 58.81 | 54.103 | 37.208 | 19.254 | 0 | 0 | 55.477 | 28.074 | [5 empty] | 0 | 4.16 | 11 | 3.9165 | 3.6476 | 2.8284 | 2.6087 | 1.0389 | 26.5267
02/18/09 | 10:11 | 0 | 17.303 | 0 | 3 | 0 | 39.322 | 41.719 | 37.959 | 37.701 | 21.785 | 24.364 | 9.228 | 0 | 0 | 58.833 | 54.079 | 37.232 | 19.254 | 0 | 0 | 55.386 | 28.099 | [5 empty] | 0 | 1.621 | 12 | 3.9092 | 3.6407 | 2.8281 | 2.6087 | 1.032 | 26.3991
02/18/09 | 10:12 | 0 | 17.353 | 1 | 4 | 0 | 38.712 | 39.722 | 38.1 | 37.913 | 22.292 | 24.533 | 9.231 | 0 | 0 | 58.876 | 54.17 | 37.442 | 19.354 | 0 | 0 | 55.501 | 28.17 | [5 empty] | 0 | 0.799 | 13 | 3.9083 | 3.6399 | 2.8281 | 2.6087 | 1.0312 | 26.3837
02/18/09 | 10:13 | 0 | 17.378 | 0 | 4 | 0 | 38.476 | 39.181 | 37.913 | 38.031 | 19.973 | 24.555 | 9.404 | 1 | 0 | 58.856 | 54.194 | 37.418 | 19.38 | 0 | 0 | 55.522 | 28.17 | [5 empty] | 0 | 0.445 | 14 | 3.858 | 3.592 | 2.826 | 2.6087 | 0.98328 | 25.487
02/18/09 | 10:14 | 0 | 17.404 | 0 | 3 | 0 | 38.382 | 38.875 | 36.995 | 37.653 | 19.329 | 24.509 | 9.13 | 0 | 0 | 58.876 | 54.194 | 37.466 | 19.354 | 0 | 0 | 55.522 | 28.194 | [5 empty] | 0 | 0.729 | 15 | 3.9377 | 3.6678 | 2.8293 | 2.6087 | 1.0591 | 26.8966
02/18/09 | 10:15 | 0 | 17.434 | 0 | 4 | 0 | 37.87 | 38.717 | 36.084 | 36.555 | 17.655 | 24.514 | 9.409 | 0 | 0 | 58.904 | 54.175 | 37.564 | 19.385 | 0 | 0 | 55.529 | 28.224 | [5 empty] | 0 | 1.315 | 16 | 3.8565 | 3.5906 | 2.826 | 2.6087 | 0.98189 | 25.4607
02/18/09 | 10:16 | 0 | 17.404 | 0 | 4 | 0 | 36.808 | 37.983 | 35.493 | 35.82 | 16.813 | 24.533 | 9.557 | 0 | 0 | 58.883 | 54.198 | 37.495 | 19.435 | 0 | 0 | 55.55 | 28.248 | [5 empty] | 0 | 0.988 | 17 | 3.8134 | 3.5496 | 2.8242 | 2.6087 | 0.94093 | 24.6742
02/18/09 | 10:17 | 0 | 17.434 | 0 | 4 | 0 | 36.062 | 36.978 | 35.261 | 35.426 | 17.459 | 24.489 | 9.309 | 0 | 0 | 58.861 | 54.152 | 37.519 | 19.385 | 0 | 0 | 55.505 | 28.297 | [5 empty] | 0 | 0.636 | 18 | 3.8856 | 3.6183 | 2.8271 | 2.6087 | 1.0096 | 25.9823
02/18/09 | 10:18 | 0 | 17.404 | 0 | 3 | 0 | 35.586 | 36.196 | 35.022 | 35.139 | 15.775 | 24.484 | 9.379 | 0 | 0 | 58.81 | 54.1 | 37.536 | 19.405 | 0 | 0 | 55.407 | 28.268 | [5 empty] | 0 | 0.447 | 19 | 3.8652 | 3.5989 | 2.8263 | 2.6087 | 0.9902 | 25.618
02/18/09 | 10:19 | 0 | 17.378 | 0 | 4 | 0 | 35.538 | 35.797 | 34.787 | 35.045 | 31.159 | 24.435 | 9.676 | 0 | 0 | 58.765 | 54.124 | 37.442 | 19.38 | 0 | 0 | 55.34 | 28.268 | [5 empty] | 0 | 0.493 | 20 | 3.7787 | 3.5167 | 2.8228 | 2.6087 | 0.90799 | 24.0288
02/18/09 | 10:20 | 0 | 17.404 | 0 | 4 | 0 | 47.427 | 38.523 | 34.457 | 34.715 | 33.141 | 24.413 | 9.625 | 0 | 0 | 58.742 | 54.077 | 37.418 | 19.38 | 0 | 0 | 55.293 | 28.29 | [5 empty] | 0 | 12.712 | 21 | 3.7936 | 3.5308 | 2.8234 | 2.6087 | 0.9221 | 24.3068
02/18/09 | 10:21 | 0 | 17.378 | 0 | 4 | 1 | 49.537 | 48.139 | 34.081 | 34.412 | 33.73 | 24.364 | 9.6 | 2 | 0 | 58.698 | 54.056 | 37.394 | 19.38 | 0 | 0 | 55.27 | 28.29 | [5 empty] | 0 | 15.125 | 22 | 3.8009 | 3.5377 | 2.8237 | 2.6087 | 0.92902 | 24.4423
02/18/09 | 10:22 | 1 | 17.409 | 0 | 3 | 0 | 49.932 | 49.817 | 33.921 | 34.041 | 34.227 | 24.345 | 9.927 | 2 | 0 | 58.749 | 54.084 | 37.402 | 19.435 | 0 | 0 | 55.298 | 28.319 | [5 empty] | 17.409 | 15.891 | 0 | 3.7057 | 3.4472 | 2.8199 | 2.6087 | 0.83851 | 22.6279
02/18/09 | 10:23 | 0 | 17.434 | 1 | 4 | 0 | 50.093 | 50.163 | 33.828 | 33.9 | 34.227 | 24.345 | 9.434 | 1 | 0 | 58.726 | 54.061 | 37.423 | 19.385 | 0 | 0 | 55.23 | 28.368 | [5 empty] | 0 | 16.193 | 1 | 3.8492 | 3.5837 | 2.8257 | 2.6087 | 0.97497 | 25.3291
02/18/09 | 10:24 | 0 | 17.378 | 0 | 3 | 0 | 50.387 | 50.293 | 34.012 | 33.799 | 34.88 | 24.291 | 9.502 | 2 | 0 | 58.653 | 54.009 | 37.394 | 19.354 | 0 | 0 | 55.179 | 28.339 | [5 empty] | 0 | 16.588 | 2 | 3.8294 | 3.5648 | 2.8249 | 2.6087 | 0.95615 | 24.9686
02/18/09 | 10:25 | 0 | 17.404 | 0 | 3 | 0 | 50.525 | 50.639 | 34.388 | 34.012 | 35.397 | 24.219 | 9.379 | 1 | 0 | 58.676 | 53.986 | 37.394 | 19.354 | 0 | 0 | 55.179 | 28.339 | [5 empty] | 0 | 16.513 | 3 | 3.8652 | 3.5989 | 2.8263 | 2.6087 | 0.9902 | 25.618
02/18/09 | 10:26 | 1 | 17.404 | 0 | 4 | 0 | 50.891 | 50.868 | 34.691 | 34.412 | 35.751 | 24.291 | 9.231 | 2 | 0 | 58.63 | 54.009 | 37.373 | 19.38 | 0 | 0 | 55.132 | 28.363 | [5 empty] | 17.404 | 16.479 | 4 | 3.9083 | 3.6399 | 2.8281 | 2.6087 | 1.0312 | 26.3837
02/18/09 | 10:27 | 0 | 17.434 | 0 | 3 | 0 | 51.332 | 51.262 | 35.144 | 34.744 | 36.6 | 24.298 | 9.557 | 2 | 0 | 58.68 | 53.991 | 37.447 | 19.41 | 0 | 0 | 55.16 | 28.393 | [5 empty] | 0 | 16.588 | 5 | 3.8134 | 3.5496 | 2.8242 | 2.6087 | 0.94093 | 24.6742
02/18/09 | 10:28 | 0 | 17.404 | 0 | 4 | 0 | 51.671 | 51.694 | 35.655 | 35.115 | 36.973 | 24.269 | 9.404 | 1 | 0 | 58.653 | 53.963 | 37.466 | 19.354 | 0 | 0 | 55.088 | 28.388 | [5 empty] | 0 | 16.556 | 6 | 3.858 | 3.592 | 2.826 | 2.6087 | 0.98328 | 25.487
02/18/09 | 10:29 | 0 | 17.409 | 0 | 3 | 0 | 52.065 | 52.088 | 36.32 | 35.732 | 37.753 | 24.298 | 9.557 | 2 | 0 | 58.703 | 53.991 | 37.519 | 19.41 | 0 | 0 | 55.139 | 28.417 | [5 empty] | 0 | 16.333 | 7 | 3.8134 | 3.5496 | 2.8242 | 2.6087 | 0.94093 | 24.6742
02/18/09 | 10:30 | 1 | 17.434 | 0 | 3 | 0 | 52.616 | 52.455 | 36.813 | 36.32 | 34.84 | 24.345 | 9.507 | 1 | 0 | 58.726 | 53.991 | 37.519 | 19.385 | 0 | 0 | 55.183 | 28.439 | [5 empty] | 17.434 | 16.296 | 8 | 3.828 | 3.5635 | 2.8248 | 2.6087 | 0.95477 | 24.9419
02/18/09 | 10:31 | 0 | 17.434 | 0 | 4 | 0 | 42.477 | 52.34 | 37.095 | 36.765 | 25.428 | 24.418 | 9.286 | 1 | 0 | 58.726 | 53.97 | 37.564 | 19.41 | 0 | 0 | 55.116 | 28.439 | [5 empty] | 0 | 5.712 | 9 | 3.8923 | 3.6246 | 2.8274 | 2.6087 | 1.0159 | 26.1012
02/18/09 | 10:32 | 0 | 17.358 | 0 | 3 | 0 | 38.949 | 42.427 | 37.205 | 36.83 | 21.714 | 24.291 | 9.233 | 0 | 0 | 58.582 | 53.823 | 37.512 | 19.256 | 0 | 0 | 54.945 | 28.314 | [5 empty] | 0 | 2.119 | 10 | 3.9078 | 3.6393 | 2.828 | 2.6087 | 1.0306 | 26.3735
02/18/09 | 10:33 | 0 | 17.25 | 1 | 3 | 0 | 38 | 39.174 | 37.294 | 37.036 | 20.794 | 24.31 | 9.203 | 1 | 0 | 58.555 | 53.794 | 37.507 | 19.226 | 0 | 0 | 54.894 | 28.285 | [5 empty] | 0 | 0.964 | 11 | 3.9165 | 3.6476 | 2.8284 | 2.6087 | 1.0389 | 26.5267
02/18/09 | 10:34 | 0 | 17.255 | 0 | 4 | 0 | 37.746 | 38.428 | 37.275 | 37.205 | 20.438 | 24.315 | 9.258 | 0 | 0 | 58.559 | 53.776 | 37.605 | 19.256 | 0 | 0 | 54.875 | 28.339 | [5 empty] | 0 | 0.541 | 12 | 3.9005 | 3.6324 | 2.8278 | 2.6087 | 1.0237 | 26.2453
02/18/09 | 10:35 | 0 | 17.255 | 0 | 4 | 0 | 37.653 | 38.122 | 36.641 | 37.136 | 17.823 | 24.315 | 8.861 | 0 | 0 | 58.559 | 53.799 | 37.605 | 19.256 | 0 | 0 | 54.831 | 28.363 | [5 empty] | 0 | 0.517 | 13 | 4.0161 | 3.7423 | 2.8324 | 2.6087 | 1.1336 | 28.226
02/18/09 | 10:36 | 0 | 17.255 | 0 | 3 | 0 | 37.37 | 37.957 | 35.584 | 36.265 | 19.332 | 24.269 | 8.962 | 0 | 0 | 58.491 | 53.776 | 37.629 | 19.256 | 0 | 0 | 54.784 | 28.339 | [5 empty] | 0 | 1.105 | 14 | 3.9867 | 3.7143 | 2.8312 | 2.6087 | 1.1056 | 27.733
02/18/09 | 10:37 | 0 | 17.28 | 0 | 4 | 0 | 36.5 | 37.581 | 34.974 | 35.325 | 17.776 | 24.291 | 9.331 | 0 | 0 | 58.536 | 53.752 | 37.698 | 19.256 | 0 | 0 | 54.807 | 28.385 | [5 empty] | 0 | 1.175 | 15 | 3.8792 | 3.6122 | 2.8269 | 2.6087 | 1.0035 | 25.8682
02/18/09 | 10:38 | 0 | 17.263 | 0 | 4 | 0 | 35.612 | 36.67 | 34.648 | 34.885 | 15.93 | 24.298 | 9.336 | 0 | 0 | 58.495 | 53.804 | 37.681 | 19.287 | 0 | 0 | 54.882 | 28.393 | [5 empty] | 0 | 0.727 | 16 | 3.8778 | 3.6108 | 2.8268 | 2.6087 | 1.0021 | 25.8422
02/18/09 | 10:39 | 0 | 17.255 | 0 | 3 | 0 | 35.019 | 35.773 | 34.385 | 34.55 | 15.407 | 24.269 | 9.701 | 0 | 0 | 58.514 | 53.706 | 37.674 | 19.231 | 0 | 0 | 54.831 | 28.385 | [5 empty] | 0 | 0.469 | 17 | 3.7715 | 3.5098 | 2.8225 | 2.6087 | 0.90107 | 23.8917
02/18/09 | 10:40 | 0 | 17.255 | 0 | 4 | 0 | 34.715 | 35.232 | 34.199 | 34.385 | 28.53 | 24.269 | 9.776 | 0 | 0 | 58.447 | 53.706 | 37.674 | 19.231 | 0 | 0 | 54.854 | 28.41 | [5 empty] | 0 | 0.33 | 18 | 3.7496 | 3.489 | 2.8216 | 2.6087 | 0.88031 | 23.4772
02/18/09 | 10:41 | 0 | 17.255 | 0 | 4 | 0 | 46.3 | 36.148 | 33.94 | 34.151 | 32.811 | 24.219 | 9.678 | 0 | 0 | 58.447 | 53.661 | 37.653 | 19.231 | 0 | 0 | 54.831 | 28.434 | [5 empty] | 0 | 12.149 | 19 | 3.7782 | 3.5161 | 2.8228 | 2.6087 | 0.90743 | 24.0178
02/18/09 | 10:42 | 0 | 17.233 | 0 | 4 | 0 | 48.914 | 47.196 | 33.634 | 33.869 | 33.61 | 24.17 | 10.146 | 2 | 0 | 58.402 | 53.661 | 37.581 | 19.231 | 0 | 0 | 54.74 | 28.41 | [5 empty] | 0 | 15.045 | 20 | 3.6419 | 3.3866 | 2.8173 | 2.6087 | 0.77789 | 21.3596
02/18/09 | 10:43 | 1 | 17.255 | 0 | 3 | 0 | 49.512 | 49.26 | 33.4 | 33.586 | 34.079 | 24.195 | 10.121 | 2 | 0 | 58.379 | 53.661 | 37.605 | 19.231 | 0 | 0 | 54.693 | 28.434 | [5 empty] | 17.255 | 15.926 | 21 | 3.6492 | 3.3935 | 2.8176 | 2.6087 | 0.78481 | 21.5066
02/18/09 | 10:44 | 0 | 17.255 | 0 | 4 | 1 | 49.831 | 49.764 | 33.352 | 33.376 | 34.034 | 24.244 | 10.146 | 1 | 0 | 58.356 | 53.591 | 37.536 | 19.256 | 0 | 0 | 54.693 | 28.41 | [5 empty] | 0 | 16.455 | 22 | 3.6419 | 3.3866 | 2.8173 | 2.6087 | 0.77789 | 21.3596
02/18/09 | 10:45 | 0 | 17.263 | 1 | 3 | 0 | 49.974 | 50.09 | 33.57 | 33.381 | 34.507 | 24.298 | 9.781 | 2 | 0 | 58.384 | 53.666 | 37.634 | 19.261 | 0 | 0 | 54.744 | 28.488 | [5 empty] | 0 | 16.593 | 0 | 3.7482 | 3.4876 | 2.8216 | 2.6087 | 0.87892 | 23.4494
02/18/09 | 10:46 | 0 | 17.233 | 0 | 4 | 0 | 50.016 | 50.177 | 33.962 | 33.61 | 35.067 | 24.219 | 9.653 | 1 | 0 | 58.336 | 53.615 | 37.557 | 19.256 | 0 | 0 | 54.74 | 28.459 | [5 empty] | 0 | 16.406 | 1 | 3.7854 | 3.523 | 2.8231 | 2.6087 | 0.91435 | 24.1545
02/18/09 | 10:47 | 1 | 17.233 | 0 | 3 | 0 | 50.406 | 50.336 | 34.316 | 34.01 | 35.443 | 24.244 | 9.53 | 2 | 0 | 58.356 | 53.615 | 37.581 | 19.231 | 0 | 0 | 54.74 | 28.484 | [5 empty] | 17.233 | 16.396 | 2 | 3.8213 | 3.5571 | 2.8245 | 2.6087 | 0.9484 | 24.819
02/18/09 | 10:48 | 0 | 17.263 | 0 | 3 | 0 | 50.823 | 50.777 | 34.768 | 34.414 | 36.246 | 24.249 | 9.731 | 2 | 0 | 58.356 | 53.591 | 37.653 | 19.231 | 0 | 0 | 54.74 | 28.484 | [5 empty] | 0 | 16.409 | 3 | 3.7627 | 3.5015 | 2.8222 | 2.6087 | 0.89276 | 23.7265
02/18/09 | 10:49 | 0 | 17.255 | 0 | 4 | 0 | 51.185 | 51.138 | 35.325 | 34.761 | 36.782 | 24.291 | 9.552 | 1 | 0 | 58.379 | 53.57 | 37.653 | 19.282 | 0 | 0 | 54.74 | 28.459 | [5 empty] | 0 | 16.424 | 4 | 3.8149 | 3.551 | 2.8243 | 2.6087 | 0.94231 | 24.7011
02/18/09 | 10:50 | 0 | 17.255 | 0 | 3 | 0 | 51.528 | 51.528 | 35.938 | 35.373 | 37.182 | 24.291 | 9.479 | 2 | 0 | 58.379 | 53.57 | 37.674 | 19.231 | 0 | 0 | 54.716 | 28.484 | [5 empty] | 0 | 16.155 | 5 | 3.8361 | 3.5712 | 2.8251 | 2.6087 | 0.96252 | 25.0909
02/18/09 | 10:51 | 1 | 17.255 | 0 | 4 | 0 | 52.011 | 51.874 | 36.43 | 35.959 | 37.957 | 24.315 | 9.924 | 2 | 0 | 58.402 | 53.57 | 37.746 | 19.256 | 0 | 0 | 54.646 | 28.508 | [5 empty] | 17.255 | 16.052 | 6 | 3.7065 | 3.448 | 2.8199 | 2.6087 | 0.83934 | 22.6449
02/18/09 | 10:52 | 0 | 17.285 | 0 | 3 | 0 | 52.543 | 52.464 | 36.801 | 36.402 | 38.351 | 24.406 | 10.337 | 1 | 0 | 58.443 | 53.587 | 37.811 | 19.299 | 0 | 0 | 54.688 | 28.596 | [5 empty] | 0 | 16.141 | 7 | 3.5863 | 3.3337 | 2.815 | 2.6087 | 0.72502 | 20.2166
02/18/09 | 10:53 | 0 | 17.27 | 0 | 3 | 0 | 45.079 | 52.943 | 37.009 | 36.799 | 28.282 | 24.548 | 10.359 | 1 | 0 | 58.418 | 53.608 | 37.856 | 19.322 | 0 | 0 | 54.709 | 28.594 | [5 empty] | 0 | 8.28 | 8 | 3.5799 | 3.3276 | 2.8148 | 2.6087 | 0.71893 | 20.0827
02/18/09 | 10:54 | 0 | 17.27 | 0 | 4 | 0 | 39.64 | 44.734 | 37.174 | 36.94 | 25.536 | 24.573 | 9.965 | 1 | 0 | 58.418 | 53.584 | 37.856 | 19.297 | 0 | 0 | 54.663 | 28.594 | [5 empty] | 0 | 2.7 | 9 | 3.6946 | 3.4367 | 2.8194 | 2.6087 | 0.82799 | 22.4109
02/18/09 | 10:55 | 0 | 17.306 | 1 | 3 | 0 | 38.313 | 39.956 | 37.301 | 37.16 | 22.606 | 24.727 | 10.048 | 0 | 0 | 58.45 | 53.617 | 37.983 | 19.332 | 0 | 0 | 54.672 | 28.653 | [5 empty] | 0 | 1.153 | 10 | 3.6704 | 3.4137 | 2.8184 | 2.6087 | 0.80502 | 21.9326
02/18/09 | 10:56 | 0 | 17.306 | 0 | 4 | 0 | 37.935 | 38.712 | 37.394 | 37.277 | 22.415 | 24.597 | 10.161 | 0 | 0 | 58.441 | 53.563 | 37.997 | 19.297 | 0 | 0 | 54.616 | 28.618 | [5 empty] | 0 | 0.658 | 11 | 3.6375 | 3.3824 | 2.8171 | 2.6087 | 0.77374 | 21.2711
02/18/09 | 10:57 | 0 | 17.331 | 0 | 4 | 0 | 37.772 | 38.289 | 36.878 | 37.232 | 21.691 | 24.631 | 10.048 | 0 | 0 | 58.473 | 53.596 | 38.031 | 19.332 | 0 | 0 | 54.672 | 28.677 | [5 empty] | 0 | 0.54 | 12 | 3.6704 | 3.4137 | 2.8184 | 2.6087 | 0.80502 | 21.9326
02/18/09 | 10:58 | 0 | 17.295 | 0 | 3 | 0 | 37.526 | 38.067 | 35.811 | 36.562 | 20.644 | 24.573 | 10.012 | 0 | 0 | 58.418 | 53.54 | 38.067 | 19.297 | 0 | 0 | 54.616 | 28.643 | [5 empty] | 0 | 0.964 | 13 | 3.6809 | 3.4237 | 2.8189 | 2.6087 | 0.81498 | 22.1408
02/18/09 | 10:59 | 0 | 17.295 | 0 | 4 | 0 | 36.751 | 37.76 | 35.222 | 35.529 | 19 | 24.548 | 9.94 | 0 | 0 | 58.418 | 53.517 | 38.067 | 19.322 | 0 | 0 | 54.595 | 28.643 | [5 empty] | 0 | 1.222 | 14 | 3.7019 | 3.4436 | 2.8197 | 2.6087 | 0.83491 | 22.5538
02/18/09 | 11:00 | 0 | 17.331 | 0 | 4 | 0 | 35.844 | 36.902 | 34.835 | 35.069 | 17.627 | 24.533 | 9.852 | 0 | 0 | 58.404 | 53.526 | 38.055 | 19.332 | 0 | 0 | 54.649 | 28.677 | [5 empty] | 0 | 0.775 | 15 | 3.7275 | 3.468 | 2.8207 | 2.6087 | 0.85927 | 23.0522
02/18/09 | 11:01 | 0 | 17.306 | 0 | 3 | 0 | 35.256 | 36.009 | 34.622 | 34.763 | 15.606 | 24.582 | 9.53 | 0 | 0 | 58.361 | 53.526 | 38.076 | 19.357 | 0 | 0 | 54.649 | 28.702 | [5 empty] | 0 | 0.493 | 16 | 3.8213 | 3.5571 | 2.8245 | 2.6087 | 0.9484 | 24.819
02/18/09 | 11:02 | 0 | 17.27 | 0 | 4 | 0 | 34.919 | 35.435 | 34.471 | 34.613 | 14.88 | 24.548 | 9.668 | 0 | 0 | 58.329 | 53.47 | 38.043 | 19.297 | 0 | 0 | 54.595 | 28.643 | [5 empty] | 0 | 0.306 | 17 | 3.7811 | 3.5189 | 2.8229 | 2.6087 | 0.9102 | 24.0725
02/18/09 | 11:03 | 0 | 17.331 | 0 | 4 | 0 | 44.209 | 35.163 | 34.27 | 34.481 | 32.649 | 24.509 | 9.852 | 0 | 0 | 58.338 | 53.479 | 38.055 | 19.332 | 0 | 0 | 54.581 | 28.677 | [5 empty] | 0 | 9.728 | 18 | 3.7275 | 3.468 | 2.8207 | 2.6087 | 0.85927 | 23.0522
02/18/09 | 11:04 | 0 | 17.295 | 0 | 4 | 0 | 48.678 | 45.469 | 33.883 | 34.165 | 33.462 | 24.428 | 10.012 | 2 | 0 | 58.283 | 53.426 | 38.021 | 19.297 | 0 | 0 | 54.525 | 28.667 | [5 empty] | 0 | 14.513 | 19 | 3.6809 | 3.4237 | 2.8189 | 2.6087 | 0.81498 | 22.1408
02/18/09 | 11:05 | 1 | 17.331 | 0 | 3 | 0 | 49.262 | 48.94 | 33.658 | 33.847 | 33.964 | 24.413 | 9.924 | 1 | 0 | 58.292 | 53.435 | 38.055 | 19.332 | 0 | 0 | 54.534 | 28.653 | [5 empty] | 17.331 | 15.415 | 20 | 3.7065 | 3.448 | 2.8199 | 2.6087 | 0.83934 | 22.6449
02/18/09 | 11:06 | 0 | 17.331 | 1 | 4 | 0 | 49.537 | 49.444 | 33.541 | 33.637 | 34.364 | 24.389 | 9.407 | 2 | 0 | 58.292 | 53.412 | 38.007 | 19.307 | 0 | 0 | 54.513 | 28.702 | [5 empty] | 0 | 15.9 | 21 | 3.8571 | 3.5911 | 2.826 | 2.6087 | 0.98245 | 25.4712
02/18/09 | 11:07 | 0 | 17.331 | 0 | 3 | 1 | 49.904 | 49.766 | 33.565 | 33.495 | 34.529 | 24.413 | 9.454 | 1 | 0 | 58.247 | 53.435 | 38.007 | 19.332 | 0 | 0 | 54.534 | 28.726 | [5 empty] | 0 | 16.409 | 22 | 3.8434 | 3.5781 | 2.8254 | 2.6087 | 0.96944 | 25.2235
02/18/09 | 11:08 | 1 | 17.295 | 0 | 4 | 0 | 50.146 | 50.146 | 33.79 | 33.579 | 35.012 | 24.403 | 9.469 | 2 | 0 | 58.215 | 53.379 | 37.997 | 19.224 | 0 | 0 | 54.502 | 28.739 | [5 empty] | 17.295 | 16.567 | 0 | 3.839 | 3.574 | 2.8253 | 2.6087 | 0.96529 | 25.144
02/18/09 | 11:09 | 0 | 17.331 | 0 | 3 | 0 | 50.476 | 50.476 | 34.081 | 33.823 | 35.28 | 24.413 | 9.479 | 2 | 0 | 58.269 | 53.412 | 38.055 | 19.307 | 0 | 0 | 54.513 | 28.773 | [5 empty] | 0 | 16.653 | 1 | 3.8361 | 3.5712 | 2.8251 | 2.6087 | 0.96252 | 25.0909
02/18/09 | 11:10 | 0 | 17.356 | 0 | 3 | 0 | 50.844 | 50.821 | 34.388 | 34.105 | 36.033 | 24.389 | 9.479 | 1 | 0 | 58.269 | 53.388 | 38.031 | 19.332 | 0 | 0 | 54.49 | 28.773 | [5 empty] | 0 | 16.739 | 2 | 3.8361 | 3.5712 | 2.8251 | 2.6087 | 0.96252 | 25.0909
02/18/09 | 11:11 | 0 | 17.356 | 0 | 4 | 0 | 51.003 | 51.164 | 34.763 | 34.364 | 36.055 | 24.389 | 9.555 | 2 | 0 | 58.247 | 53.365 | 38.076 | 19.307 | 0 | 0 | 54.49 | 28.773 | [5 empty] | 0 | 16.639 | 3 | 3.814 | 3.5502 | 2.8242 | 2.6087 | 0.94148 | 24.685
02/18/09 | 11:12 | 1 | 17.306 | 0 | 3 | 0 | 51.302 | 51.302 | 35.376 | 34.835 | 36.784 | 24.501 | 10.015 | 1 | 0 | 58.377 | 53.451 | 38.234 | 19.422 | 0 | 0 | 54.597 | 28.864 | [5 empty] | 17.306 | 16.467 | 4 | 3.68 | 3.4228 | 2.8188 | 2.6087 | 0.81415 | 22.1235
02/18/09 | 11:13 | 0 | 17.479 | 0 | 4 | 0 | 51.899 | 51.853 | 36.033 | 35.493 | 37.631 | 24.558 | 10.098 | 2 | 0 | 58.429 | 53.482 | 38.265 | 19.455 | 0 | 0 | 54.604 | 28.942 | [5 empty] | 0 | 16.406 | 5 | 3.6559 | 3.3999 | 2.8178 | 2.6087 | 0.79118 | 21.6413
02/18/09 | 11:14 | 0 | 17.479 | 0 | 3 | 0 | 52.518 | 52.289 | 36.433 | 36.057 | 38.265 | 24.558 | 9.776 | 2 | 0 | 58.384 | 53.505 | 38.289 | 19.48 | 0 | 0 | 54.628 | 28.895 | [5 empty] | 0 | 16.461 | 6 | 3.7496 | 3.489 | 2.8216 | 2.6087 | 0.88031 | 23.4772
02/18/09 | 11:15 | 0 | 17.504 | 0 | 3 | 0 | 48.139 | 52.931 | 36.739 | 36.409 | 28.099 | 24.653 | 9.751 | 1 | 0 | 58.406 | 53.482 | 38.313 | 19.48 | 0 | 0 | 54.628 | 28.895 | [5 empty] | 0 | 11.73 | 7 | 3.7569 | 3.4959 | 2.8219 | 2.6087 | 0.88723 | 23.6159
02/18/09 | 11:16 | 0 | 17.504 | 1 | 4 | 0 | 40.262 | 47.635 | 36.973 | 36.643 | 21.981 | 24.752 | 9.874 | 0 | 0 | 58.429 | 53.458 | 38.361 | 19.455 | 0 | 0 | 54.604 | 28.942 | [5 empty] | 0 | 3.619 | 8 | 3.7211 | 3.4619 | 2.8205 | 2.6087 | 0.85318 | 22.9283
02/18/09 | 11:17 | 0 | 17.471 | 0 | 3 | 0 | 38.306 | 40.42 | 37.083 | 36.801 | 20.551 | 24.646 | 9.94 | 1 | 0 | 58.4 | 53.428 | 38.423 | 19.447 | 0 | 0 | 54.506 | 28.886 | [5 empty] | 0 | 1.505 | 9 | 3.7019 | 3.4436 | 2.8197 | 2.6087 | 0.83491 | 22.5538
02/18/09 | 11:18 | 0 | 17.479 | 0 | 3 | 0 | 37.82 | 38.76 | 37.256 | 36.997 | 19.085 | 24.703 | 10.196 | 0 | 0 | 58.429 | 53.458 | 38.454 | 19.455 | 0 | 0 | 54.56 | 28.918 | [5 empty] | 0 | 0.823 | 10 | 3.6273 | 3.3727 | 2.8167 | 2.6087 | 0.76405 | 21.0638
02/18/09 | 11:19 | 0 | 17.504 | 0 | 4 | 0 | 37.631 | 38.22 | 37.021 | 37.138 | 17.306 | 24.727 | 10.022 | 0 | 0 | 58.429 | 53.458 | 38.502 | 19.48 | 0 | 0 | 54.583 | 28.918 | [5 empty] | 0 | 0.493 | 11 | 3.678 | 3.4209 | 2.8187 | 2.6087 | 0.81221 | 22.0831
02/18/09 | 11:20 | 0 | 17.479 | 0 | 4 | 0 | 37.49 | 37.913 | 36.198 | 36.808 | 16.124 | 24.678 | 10.221 | 0 | 0 | 58.406 | 53.435 | 38.502 | 19.455 | 0 | 0 | 54.56 | 28.918 | [5 empty] | 0 | 0.682 | 12 | 3.62 | 3.3658 | 2.8164 | 2.6087 | 0.75713 | 20.915
02/18/09 | 11:21 | 0 | 17.534 | 0 | 3 | 0 | 37.071 | 37.801 | 35.474 | 35.921 | 15.091 | 24.756 | 9.756 | 0 | 0 | 58.388 | 53.463 | 38.576 | 19.485 | 0 | 0 | 54.588 | 28.971 | [5 empty] | 0 | 1.15 | 13 | 3.7555 | 3.4945 | 2.8219 | 2.6087 | 0.88584 | 23.5882
02/18/09 | 11:22 | 0 | 17.504 | 0 | 4 | 0 | 36.151 | 37.138 | 35.045 | 35.258 | 14.369 | 24.653 | 9.824 | 0 | 0 | 58.384 | 53.414 | 38.502 | 19.48 | 0 | 0 | 54.537 | 28.918 | [5 empty] | 0 | 0.893 | 14 | 3.7357 | 3.4757 | 2.8211 | 2.6087 | 0.86702 | 23.2094
02/18/09 | 11:23 | 0 | 17.504 | 0 | 4 | 0 | 35.517 | 36.268 | 34.811 | 34.904 | 18.417 | 24.607 | 9.429 | 0 | 0 | 58.34 | 53.367 | 38.502 | 19.48 | 0 | 0 | 54.56 | 28.942 | [5 empty] | 0 | 0.613 | 15 | 3.8507 | 3.5851 | 2.8257 | 2.6087 | 0.97636 | 25.3555
02/18/09 | 11:24 | 0 | 17.504 | 0 | 3 | 0 | 35.117 | 35.658 | 34.646 | 34.718 | 15.976 | 24.582 | 9.628 | 0 | 0 | 58.34 | 53.367 | 38.502 | 19.455 | 0 | 0 | 54.513 | 28.895 | [5 empty] | 0 | 0.399 | 16 | 3.7927 | 3.53 | 2.8234 | 2.6087 | 0.92127 | 24.2905
02/18/09 | 11:25 | 0 | 17.534 | 0 | 4 | 0 | 40.88 | 35.311 | 34.51 | 34.651 | 32.367 | 24.563 | 9.583 | 0 | 0 | 58.276 | 53.395 | 38.483 | 19.51 | 0 | 0 | 54.541 | 28.971 | [5 empty] | 0 | 6.229 | 17 | 3.8058 | 3.5424 | 2.8239 | 2.6087 | 0.93373 | 24.5342
02/18/09 | 11:26 | 1 | 17.534 | 0 | 4 | 0 | 48.328 | 43.066 | 34.206 | 34.44 | 33.242 | 24.538 | 9.412 | 1 | 0 | 58.276 | 53.372 | 38.507 | 19.51 | 0 | 0 | 54.565 | 28.947 | [5 empty] | 17.534 | 13.888 | 18 | 3.8556 | 3.5898 | 2.8259 | 2.6087 | 0.98106 | 25.445
02/18/09 | 11:27 | 0 | 17.529 | 0 | 3 | 0 | 49.514 | 48.804 | 33.919 | 34.129 | 34.105 | 24.413 | 9.751 | 1 | 0 | 58.249 | 53.321 | 38.478 | 19.455 | 0 | 0 | 54.469 | 28.942 | [5 empty] | 0 | 15.385 | 19 | 3.7569 | 3.4959 | 2.8219 | 2.6087 | 0.88723 | 23.6159
02/18/09 | 11:28 | 0 | 17.534 | 1 | 4 | 0 | 49.911 | 49.773 | 33.689 | 33.806 | 34.275 | 24.418 | 10.201 | 2 | 0 | 58.233 | 53.325 | 38.459 | 19.43 | 0 | 0 | 54.422 | 28.967 | [5 empty] | 0 | 16.105 | 20 | 3.6259 | 3.3714 | 2.8166 | 2.6087 | 0.76267 | 21.0341
02/18/09 | 11:29 | 0 | 17.504 | 0 | 3 | 0 | 50.249 | 50.088 | 33.637 | 33.613 | 34.435 | 24.367 | 9.776 | 2 | 0 | 58.206 | 53.276 | 38.454 | 19.43 | 0 | 0 | 54.376 | 28.967 | [5 empty] | 0 | 16.636 | 21 | 3.7496 | 3.489 | 2.8216 | 2.6087 | 0.88031 | 23.4772
02/18/09 | 11:30 | 1 | 17.534 | 0 | 4 | 1 | 50.483 | 50.506 | 33.83 | 33.594 | 34.912 | 24.372 | 10.128 | 1 | 0 | 58.233 | 53.281 | 38.483 | 19.485 | 0 | 0 | 54.427 | 29.045 | [5 empty] | 17.534 | 16.889 | 22 | 3.6471 | 3.3916 | 2.8175 | 2.6087 | 0.78287 | 21.4655
02/18/09 | 11:31 | 0 | 17.534 | 0 | 3 | 0 | 50.711 | 50.758 | 33.993 | 33.782 | 35.756 | 24.396 | 9.904 | 2 | 0 | 58.233 | 53.258 | 38.507 | 19.485 | 0 | 0 | 54.404 | 29.045 | [5 empty] | 0 | 16.929 | 0 | 3.7124 | 3.4536 | 2.8201 | 2.6087 | 0.84488 | 22.7585
02/18/09 | 11:32 | 0 | 17.504 | 0 | 3 | 0 | 50.821 | 50.982 | 34.177 | 33.919 | 35.895 | 24.342 | 9.603 | 1 | 0 | 58.165 | 53.211 | 38.456 | 19.43 | 0 | 0 | 54.31 | 29.016 | [5 empty] | 0 | 16.902 | 1 | 3.8 | 3.5369 | 2.715 | 2.5 | 1.0369 | 27.2865
02/18/09 | 11:33 | 0 | 17.394 | 0 | 4 | 0 | 51.022 | 51.043 | 34.357 | 34.003 | 35.813 | 24.185 | 9.615 | 2 | 0 | 58.13 | 53.132 | 38.399 | 19.322 | 0 | 0 | 54.208 | 28.932 | [5 empty] | 0 | 17.019 | 2 | 3.7965 | 3.5336 | 2.7148 | 2.5 | 1.0336 | 27.2241
02/18/09 | 11:34 | 1 | 17.368 | 0 | 3 | 0 | 51.365 | 51.411 | 34.825 | 34.378 | 36.682 | 24.21 | 9.344 | 2 | 0 | 58.087 | 53.132 | 38.375 | 19.344 | 0 | 0 | 54.231 | 28.908 | [5 empty] | 17.368 | 16.987 | 3 | 3.8754 | 3.6086 | 2.718 | 2.5 | 1.1086 | 28.6054
02/18/09 | 11:35 | 0 | 17.419 | 0 | 3 | 0 | 51.687 | 51.755 | 35.414 | 34.801 | 37.459 | 24.259 | 9.492 | 1 | 0 | 58.13 | 53.132 | 38.421 | 19.344 | 0 | 0 | 54.187 | 28.981 | [5 empty] | 0 | 16.886 | 4 | 3.8323 | 3.5676 | 2.7163 | 2.5 | 1.0676 | 27.8581
02/18/09 | 11:36 | 0 | 17.426 | 0 | 4 | 0 | 52.014 | 52.06 | 35.914 | 35.373 | 38.148 | 24.242 | 9.623 | 2 | 0 | 58.094 | 53.162 | 38.476 | 19.377 | 0 | 0 | 54.238 | 29.013 | [5 empty] | 0 | 16.641 | 5 | 3.7942 | 3.5314 | 2.7147 | 2.5 | 1.0314 | 27.1825
02/18/09 | 11:37 | 0 | 17.426 | 1 | 3 | 0 | 52.588 | 52.403 | 36.313 | 35.82 | 33.988 | 24.291 | 9.303 | 1 | 0 | 58.137 | 53.139 | 38.476 | 19.329 | 0 | 0 | 54.194 | 29.038 | [5 empty] | 0 | 16.768 | 6 | 3.8874 | 3.6199 | 2.7185 | 2.5 | 1.1199 | 28.8095
02/18/09 | 11:38 | 0 | 17.394 | 0 | 3 | 0 | 42.276 | 52.443 | 36.495 | 36.165 | 23.825 | 24.354 | 9.442 | 1 | 0 | 58.107 | 53.108 | 38.492 | 19.322 | 0 | 0 | 54.187 | 28.957 | [5 empty] | 0 | 6.111 | 7 | 3.8469 | 3.5815 | 2.7169 | 2.5 | 1.0815 | 28.1124
02/18/09 | 11:39 | 0 | 17.426 | 0 | 3 | 0 | 38.617 | 42.473 | 36.737 | 36.43 | 21.304 | 24.386 | 9.449 | 0 | 0 | 58.183 | 53.115 | 38.617 | 19.354 | 0 | 0 | 54.17 | 29.013 | [5 empty] | 0 | 2.187 | 8 | 3.8449 | 3.5795 | 2.7168 | 2.5 | 1.0795 | 28.0769
02/18/09 | 11:40 | 0 | 17.368 | 0 | 4 | 0 | 37.669 | 38.961 | 36.799 | 36.588 | 19.271 | 24.452 | 9.271 | 1 | 0 | 58.153 | 53.085 | 38.633 | 19.322 | 0 | 0 | 54.117 | 28.981 | [5 empty] | 0 | 1.081 | 9 | 3.8967 | 3.6288 | 2.7189 | 2.5 | 1.1288 | 28.9679
02/18/09 | 11:41 | 0 | 17.401 | 0 | 3 | 0 | 37.37 | 38.1 | 36.926 | 36.737 | 18.092 | 24.484 | 9.351 | 0 | 0 | 58.16 | 53.092 | 38.688 | 19.354 | 0 | 0 | 54.147 | 29.013 | [5 empty] | 0 | 0.633 | 10 | 3.8734 | 3.6066 | 2.718 | 2.5 | 1.1066 | 28.5704
02/18/09 | 11:42 | 0 | 17.426 | 0 | 4 | 0 | 37.253 | 37.77 | 36.43 | 36.761 | 15.676 | 24.46 | 9.253 | 0 | 0 | 58.137 | 53.069 | 38.688 | 19.377 | 0 | 0 | 54.147 | 29.013 | [5 empty] | 0 | 0.492 | 11 | 3.9019 | 3.6338 | 2.7191 | 2.5 | 1.1338 | 29.0567
02/18/09 | 11:43 | 0 | 17.426 | 0 | 3 | 0 | 37.067 | 37.583 | 35.655 | 36.127 | 17.524 | 24.386 | 9.376 | 0 | 0 | 58.16 | 53.069 | 38.71 | 19.354 | 0 | 0 | 54.147 | 29.038 | [5 empty] | 0 | 0.94 | 12 | 3.8661 | 3.5997 | 2.7177 | 2.5 | 1.0997 | 28.4452
02/18/09 | 11:44 | 0 | 17.426 | 0 | 4 | 0 | 36.409 | 37.325 | 35.115 | 35.373 | 14.243 | 24.362 | 8.931 | 0 | 0 | 58.117 | 53.092 | 38.71 | 19.354 | 0 | 0 | 54.147 | 29.006 | [5 empty] | 0 | 1.036 | 13 | 3.9957 | 3.7229 | 2.7229 | 2.5 | 1.2229 | 30.6054
02/18/09 | 11:45 | 0 | 17.426 | 0 | 4 | 0 | 35.631 | 36.572 | 34.763 | 34.974 | 12.76 | 24.315 | 8.783 | 0 | 0 | 58.094 | 53.045 | 38.734 | 19.354 | 0 | 0 | 54.147 | 29.038 | [5 empty] | 0 | 0.657 | 14 | 4.0388 | 3.7639 | 2.7247 | 2.5 | 1.2639 | 31.2932
02/18/09 | 11:46 | 0 | 17.401 | 0 | 3 | 0 | 35.139 | 35.82 | 34.505 | 34.668 | 12.019 | 24.386 | 8.881 | 0 | 0 | 58.094 | 53.024 | 38.688 | 19.329 | 0 | 0 | 54.147 | 29.038 | [5 empty] | 0 | 0.471 | 15 | 4.0103 | 3.7367 | 2.7235 | 2.5 | 1.2367 | 30.8394
02/18/09 | 11:47 | 1 | 17.426 | 0 | 4 | 0 | 34.856 | 35.349 | 34.34 | 34.481 | 26.412 | 24.34 | 8.758 | 0 | 0 | 58.048 | 53.001 | 38.688 | 19.354 | 0 | 0 | 54.147 | 29.038 | [5 empty] | 17.426 | 0.375 | 16 | 4.0461 | 3.7708 | 2.725 | 2.5 | 1.2708 | 31.4079
02/18/09 | 11:48 | 0 | 17.451 | 0 | 3 | 0 | 46.603 | 35.914 | 34.175 | 34.292 | 31.735 | 24.266 | 9.178 | 1 | 0 | 58.025 | 52.978 | 38.665 | 19.354 | 0 | 0 | 54.17 | 29.038 | [5 empty] | 0 | 12.311 | 17 | 3.9238 | 3.6545 | 2.72 | 2.5 | 1.1545 | 29.424
02/18/09 | 11:49 | 0 | 17.459 | 1 | 4 | 0 | 49.201 | 47.343 | 33.9 | 34.113 | 32.797 | 24.273 | 9.409 | 1 | 0 | 58.032 | 53.008 | 38.72 | 19.41 | 0 | 0 | 54.201 | 29.045 | [5 empty] | 0 | 15.088 | 18 | 3.8565 | 3.5906 | 2.7173 | 2.5 | 1.0906 | 28.2792
02/18/09 | 11:50 | 0 | 17.426 | 0 | 3 | 0 | 49.904 | 49.493 | 33.658 | 33.799 | 32.811 | 24.217 | 8.859 | 2 | 0 | 57.982 | 52.954 | 38.641 | 19.329 | 0 | 0 | 54.124 | 29.038 | [5 empty] | 0 | 16.105 | 19 | 4.0167 | 3.7428 | 2.7238 | 2.5 | 1.2428 | 30.9419
02/18/09 | 11:51 | 1 | 17.451 | 0 | 4 | 0 | 50.249 | 50.041 | 33.469 | 33.565 | 33.61 | 24.146 | 8.808 | 1 | 0 | 57.959 | 52.931 | 38.688 | 19.354 | 0 | 0 | 54.079 | 29.038 | [5 empty] | 17.451 | 16.684 | 20 | 4.0315 | 3.7569 | 2.7244 | 2.5 | 1.2569 | 31.178
02/18/09 | 11:52 | 0 | 17.451 | 0 | 3 | 0 | 50.753 | 50.455 | 33.517 | 33.4 | 34.352 | 24.207 | 8.919 | 2 | 0 | 58.048 | 53.024 | 38.758 | 19.45 | 0 | 0 | 54.124 | 29.133 | [5 empty] | 0 | 17.353 | 21 | 3.9992 | 3.7262 | 2.7231 | 2.5 | 1.2262 | 30.6618
02/18/09 | 11:53 | 0 | 17.494 | 0 | 3 | 0 | 50.91 | 51.047 | 33.675 | 33.512 | 34.663 | 24.283 | 9.319 | 2 | 0 | 58.021 | 52.95 | 38.729 | 19.42 | 0 | 0 | 54.075 | 29.104 | [5 empty] | 0 | 17.398 | 22 | 3.8827 | 3.6155 | 2.7183 | 2.5 | 1.1155 | 28.73
02/18/09 | 11:54 | 0 | 17.494 | 0 | 3 | 1 | 51.092 | 51.185 | 33.816 | 33.605 | 35.038 | 24.212 | 8.999 | 1 | 0 | 58.021 | 52.95 | 38.681 | 19.395 | 0 | 0 | 54.096 | 29.104 | [5 empty] | 0 | 17.487 | 23 | 3.9759 | 3.7041 | 2.7221 | 2.5 | 1.2041 | 30.2845
02/18/09 | 11:55 | 1 | 17.524 | 0 | 4 | 0 | 51.327 | 51.442 | 33.94 | 33.751 | 35.466 | 24.266 | 9.055 | 2 | 0 | 58.048 | 52.978 | 38.758 | 19.425 | 0 | 0 | 54.124 | 29.133 | [5 empty] | 17.524 | 17.576 | 0 | 3.9596 | 3.6886 | 2.7215 | 2.5 | 1.1886 | 30.0177
02/18/09 | 11:56 | 0 | 17.519 | 0 | 3 | 0 | 51.414 | 51.643 | 34.215 | 33.864 | 35.651 | 24.237 | 9.419 | 2 | 0 | 58.044 | 52.95 | 38.753 | 19.395 | 0 | 0 | 54.096 | 29.126 | [5 empty] | 0 | 17.55 | 1 | 3.8536 | 3.5878 | 2.8259 | 2.6087 | 0.97913 | 25.4081
02/18/09 | 11:57 | 0 | 17.524 | 0 | 3 | 0 | 51.486 | 51.785 | 34.691 | 34.199 | 36.172 | 24.313 | 9.153 | 1 | 0 | 58.048 | 52.978 | 38.758 | 19.45 | 0 | 0 | 54.103 | 29.18 | [5 empty] | 0 | 17.287 | 2 | 3.931 | 3.6614 | 2.829 | 2.6087 | 1.0528 | 26.7805
02/18/09 | 11:58 | 0 | 17.549 | 0 | 3 | 0 | 51.762 | 51.855 | 35.256 | 34.644 | 36.806 | 24.266 | 9.399 | 2 | 0 | 58.071 | 52.954 | 38.758 | 19.425 | 0 | 0 | 54.033 | 29.18 | [5 empty] | 0 | 17.118 | 3 | 3.8594 | 3.5934 | 2.8261 | 2.6087 | 0.98466 | 25.5132
02/18/09 | 11:59 | 1 | 17.524 | 1 | 4 | 0 | 52.221 | 52.175 | 35.773 | 35.232 | 37.347 | 24.313 | 9.102 | 1 | 0 | 58.048 | 52.978 | 38.827 | 19.425 | 0 | 0 | 54.033 | 29.18 | [5 empty] | 17.524 | 16.989 | 4 | 3.9459 | 3.6756 | 2.8296 | 2.6087 | 1.0669 | 27.0375
02/18/09 | 12:00 | 0 | 17.524 | 0 | 3 | 0 | 52.679 | 52.611 | 36.172 | 35.703 | 37.887 | 24.313 | 9.301 | 2 | 0 | 58.094 | 52.954 | 38.806 | 19.402 | 0 | 0 | 54.033 | 29.133 | [5 empty] | 0 | 16.976 | 5 | 3.8879 | 3.6205 | 2.8272 | 2.6087 | 1.0118 | 26.0237
02/18/09 | 12:01 | 0 | 17.524 | 0 | 3 | 0 | 42.872 | 52.887 | 36.407 | 36.079 | 24.577 | 24.411 | 9.029 | 1 | 0 | 58.048 | 52.933 | 38.875 | 19.45 | 0 | 0 | 54.033 | 29.18 | [5 empty] | 0 | 6.793 | 6 | 3.9672 | 3.6958 | 2.8305 | 2.6087 | 1.0871 | 27.4019
02/18/09 | 12:02 | 0 | 17.494 | 0 | 3 | 0 | 38.657 | 43.102 | 36.756 | 36.356 | 19.347 | 24.381 | 8.826 | 0 | 0 | 58.044 | 52.926 | 38.87 | 19.42 | 0 | 0 | 54.005 | 29.175 | [5 empty] | 0 | 2.301 | 7 | 4.0263 | 3.752 | 2.8328 | 2.6087 | 1.1433 | 28.3952
02/18/09 | 12:03 | 0 | 17.494 | 0 | 4 | 0 | 37.624 | 39.105 | 36.873 | 36.567 | 17.939 | 24.332 | 9.024 | 1 | 0 | 58.089 | 52.882 | 38.964 | 19.395 | 0 | 0 | 54.028 | 29.199 | [5 empty] | 0 | 1.057 | 8 | 3.9686 | 3.6972 | 2.8305 | 2.6087 | 1.0885 | 27.4268
02/18/09 | 12:04 | 0 | 17.524 | 0 | 3 | 0 | 37.394 | 38.145 | 36.971 | 36.737 | 17.673 | 24.433 | 9.203 | 0 | 0 | 58.094 | 52.933 | 38.968 | 19.45 | 0 | 0 | 54.056 | 29.204 | [5 empty] | 0 | 0.657 | 9 | 3.9165 | 3.6476 | 2.8284 | 2.6087 | 1.0389 | 26.5267
02/18/09 | 12:05 | 0 | 17.524 | 0 | 4 | 0 | 37.253 | 37.818 | 36.572 | 36.83 | 16.687 | 24.386 | 9.374 | 0 | 0 | 58.071 | 52.91 | 38.992 | 19.425 | 0 | 0 | 54.079 | 29.229 | [5 empty] | 0 | 0.423 | 10 | 3.8667 | 3.6003 | 2.8264 | 2.6087 | 0.99158 | 25.6442
02/18/09 | 12:06 | 0 | 17.524 | 0 | 3 | 0 | 37.136 | 37.653 | 35.797 | 36.337 | 14.588 | 24.433 | 8.954 | 0 | 0 | 58.048 | 52.887 | 39.016 | 19.402 | 0 | 0 | 54.079 | 29.229 | [5 empty] | 0 | 0.799 | 11 | 3.989 | 3.7165 | 2.8313 | 2.6087 | 1.1078 | 27.7723
02/18/09 | 12:07 | 0 | 17.549 | 0 | 4 | 0 | 36.548 | 37.394 | 35.28 | 35.562 | 13.18 | 24.411 | 9.077 | 0 | 0 | 58.071 | 52.863 | 39.064 | 19.425 | 0 | 0 | 54.056 | 29.204 | [5 empty] | 0 | 0.986 | 12 | 3.9532 | 3.6825 | 2.8299 | 2.6087 | 1.0738 | 27.1627
02/18/09 | 12:08 | 0 | 17.524 | 0 | 4 | 0 | 35.82 | 36.761 | 34.926 | 35.067 | 13.253 | 24.433 | 9.203 | 0 | 0 | 58.005 | 52.887 | 38.992 | 19.352 | 0 | 0 | 54.056 | 29.155 | [5 empty] | 0 | 0.753 | 13 | 3.9165 | 3.6476 | 2.8284 | 2.6087 | 1.0389 | 26.5267
02/18/09 | 12:09 | 0 | 17.469 | 0 | 3 | 0 | 35.275 | 35.978 | 34.756 | 34.804 | 12.358 | 24.332 | 9.221 | 0 | 0 | 57.977 | 52.789 | 39.011 | 19.372 | 0 | 0 | 54.028 | 29.199 | [5 empty] | 0 | 0.471 | 14 | 3.9112 | 3.6426 | 2.8282 | 2.6087 | 1.0339 | 26.4348
02/18/09 | 12:10 | 0 | 17.524 | 0 | 4 | 0 | 35.022 | 35.514 | 34.574 | 34.644 | 23.783 | 24.386 | 9.276 | 0 | 0 | 57.959 | 52.817 | 39.04 | 19.402 | 0 | 0 | 54.009 | 29.253 | [5 empty] | 0 | 0.378 | 15 | 3.8952 | 3.6274 | 2.8275 | 2.6087 | 1.0187 | 26.1527
02/18/09 | 12:11 | 0 | 17.524 | 1 | 3 | 0 | 46.211 | 35.608 | 34.34 | 34.433 | 31.88 | 24.313 | 9.326 | 0 | 0 | 57.959 | 52.796 | 39.064 | 19.425 | 0 | 0 | 53.988 | 29.253 | [5 empty] | 0 | 11.778 | 16 | 3.8807 | 3.6136 | 2.8269 | 2.6087 | 1.0049 | 25.8942
02/18/09 | 12:12 | 1 | 17.494 | 0 | 4 | 0 | 49.166 | 47.171 | 34.005 | 34.239 | 32.84 | 24.175 | 9.53 | 2 | 0 | 57.87 | 52.728 | 38.973 | 19.359 | 0 | 0 | 53.897 | 29.185 | [5 empty] | 17.494 | 14.927 | 17 | 3.8213 | 3.5571 | 2.8245 | 2.6087 | 0.9484 | 24.819
02/18/09 | 12:13 | 0 | 17.429 | 0 | 4 | 0 | 49.857 | 49.376 | 33.754 | 33.847 | 33.189 | 24.099 | 9.082 | 1 | 0 | 57.822 | 52.679 | 38.923 | 19.354 | 0 | 0 | 53.848 | 29.182 | [5 empty] | 0 | 16.01 | 18 | 3.9517 | 3.6811 | 2.8298 | 2.6087 | 1.0724 | 27.1377
02/18/09 | 12:14 | 0 | 17.429 | 0 | 3 | 0 | 50.179 | 50.065 | 33.565 | 33.634 | 33.658 | 24.075 | 9.107 | 2 | 0 | 57.799 | 52.656 | 38.947 | 19.307 | 0 | 0 | 53.801 | 29.182 | [5 empty] | 0 | 16.545 | 19 | 3.9444 | 3.6742 | 2.8295 | 2.6087 | 1.0655 | 27.0124
02/18/09 | 12:15 | 0 | 17.399 | 0 | 3 | 0 | 50.471 | 50.38 | 33.56 | 33.443 | 33.936 | 24.07 | 9.324 | 1 | 0 | 57.751 | 52.627 | 38.825 | 19.324 | 0 | 0 | 53.797 | 29.153 | [5 empty] | 0 | 17.028 | 20 | 3.8813 | 3.6141 | 2.827 | 2.6087 | 1.0054 | 25.9046
02/18/09 | 12:16 | 1 | 17.399 | 0 | 4 | 0 | 50.564 | 50.746 | 33.725 | 33.536 | 34.687 | 24.045 | 9.324 | 2 | 0 | 57.772 | 52.604 | 38.918 | 19.302 | 0 | 0 | 53.797 | 29.128 | [5 empty] | 17.399 | 17.028 | 21 | 3.8813 | 3.6141 | 2.827 | 2.6087 | 1.0054 | 25.9046
02/18/09 | 12:17 | 0 | 17.429 | 0 | 3 | 1 | 50.982 | 50.912 | 33.916 | 33.73 | 35.139 | 24.075 | 9.454 | 2 | 0 | 57.799 | 52.632 | 38.899 | 19.307 | 0 | 0 | 53.825 | 29.182 | [5 empty] | 0 | 17.252 | 22 | 3.8434 | 3.5781 | 2.8254 | 2.6087 | 0.96944 | 25.2235
02/18/09 | 12:18 | 0 | 17.399 | 0 | 3 | 0 | 51.115 | 51.274 | 34.101 | 33.842 | 35.486 | 24.021 | 9.472 | 1 | 0 | 57.751 | 52.604 | 38.846 | 19.277 | 0 | 0 | 53.797 | 29.177 | [5 empty] | 0 | 17.273 | 0 | 3.8382 | 3.5732 | 2.8252 | 2.6087 | 0.96445 | 25.1281
02/18/09 | 12:19 | 0 | 17.429 | 0 | 4 | 0 | 51.302 | 51.486 | 34.412 | 34.058 | 36.196 | 24.075 | 9.676 | 2 | 0 | 57.779 | 52.609 | 38.899 | 19.332 | 0 | 0 | 53.825 | 29.182 | [5 empty] | 0 | 17.244 | 1 | 3.7787 | 3.5167 | 2.8228 | 2.6087 | 0.90799 | 24.0288
02/18/09 | 12:20 | 1 | 17.429 | 1 | 3 | 0 | 51.372 | 51.692 | 34.952 | 34.433 | 36.385 | 24.075 | 9.726 | 2 | 0 | 57.799 | 52.609 | 38.947 | 19.354 | 0 | 0 | 53.801 | 29.207 | [5 empty] | 17.429 | 16.939 | 2 | 3.7642 | 3.5028 | 2.8222 | 2.6087 | 0.89415 | 23.7541
02/18/09 | 12:21 | 0 | 17.399 | 0 | 3 | 0 | 51.825 | 51.734 | 35.51 | 34.945 | 37.155 | 24.07 | 9.251 | 1 | 0 | 57.772 | 52.581 | 38.964 | 19.302 | 0 | 0 | 53.729 | 29.153 | [5 empty] | 0 | 16.88 | 3 | 3.9025 | 3.6343 | 2.8278 | 2.6087 | 1.0256 | 26.2812
02/18/09 | 12:22 | 0 | 17.429 | 0 | 3 | 0 | 52.242 | 52.219 | 36.009 | 35.538 | 37.748 | 24.124 | 9.281 | 2 | 0 | 57.845 | 52.609 | 38.923 | 19.354 | 0 | 0 | 53.778 | 29.182 | [5 empty] | 0 | 16.704 | 4 | 3.8938 | 3.626 | 2.8275 | 2.6087 | 1.0173 | 26.1269
02/18/09 | 12:23 | 0 | 17.429 | 0 | 4 | 0 | 51.12 | 52.656 | 36.385 | 35.914 | 27.905 | 24.173 | 9.306 | 1 | 0 | 57.799 | 52.588 | 39.04 | 19.332 | 0 | 0 | 53.801 | 29.182 | [5 empty] | 0 | 15.206 | 5 | 3.8865 | 3.6191 | 2.8272 | 2.6087 | 1.0104 | 25.9978
02/18/09 | 12:24 | 0 | 17.373 | 0 | 3 | 0 | 40.892 | 50.518 | 36.591 | 36.263 | 22.072 | 24.19 | 9.251 | 1 | 0 | 57.772 | 52.581 | 38.987 | 19.302 | 0 | 0 | 53.75 | 29.177 | [5 empty] | 0 | 4.629 | 6 | 3.9025 | 3.6343 | 2.8278 | 2.6087 | 1.0256 | 26.2812
02/18/09 | 12:25 | 0 | 17.429 | 0 | 3 | 0 | 38.265 | 41.179 | 36.832 | 36.454 | 22.172 | 24.244 | 9.034 | 0 | 0 | 57.799 | 52.564 | 39.112 | 19.332 | 0 | 0 | 53.778 | 29.231 | [5 empty] | 0 | 1.811 | 7 | 3.9657 | 3.6944 | 2.8304 | 2.6087 | 1.0857 | 27.3771
02/18/09 | 12:26 | 0 | 17.399 | 0 | 4 | 0 | 37.555 | 38.684 | 36.945 | 36.662 | 18.115 | 24.264 | 9.301 | 0 | 0 | 57.795 | 52.513 | 39.083 | 19.302 | 0 | 0 | 53.75 | 29.177 | [5 empty] | 0 | 0.893 | 8 | 3.8879 | 3.6205 | 2.8272 | 2.6087 | 1.0118 | 26.0237
02/18/09 | 12:27 | 0 | 17.429 | 0 | 3 | 0 | 37.349 | 38.052 | 36.926 | 36.784 | 17.306 | 24.318 | 9.256 | 0 | 0 | 57.799 | 52.564 | 39.157 | 19.354 | 0 | 0 | 53.757 | 29.182 | [5 empty] | 0 | 0.565 | 9 | 3.9011 | 3.6329 | 2.8278 | 2.6087 | 1.0242 | 26.2556
02/18/09 | 12:28 | 0 | 17.429 | 0 | 4 | 0 | 37.253 | 37.724 | 36.337 | 36.713 | 15.925 | 24.293 | 9.354 | 0 | 0 | 57.799 | 52.541 | 39.181 | 19.332 | 0 | 0 | 53.734 | 29.231 | [5 empty] | 0 | 0.54 | 10 | 3.8725 | 3.6058 | 2.8266 | 2.6087 | 0.99712 | 25.7486
02/18/09 | 12:29 | 0 | 17.429 | 0 | 3 | 0 | 36.995 | 37.559 | 35.562 | 35.962 | 16.541 | 24.318 | 9.208 | 0 | 0 | 57.779 | 52.518 | 39.181 | 19.307 | 0 | 0 | 53.687 | 29.231 | [5 empty] | 0 | 1.033 | 11 | 3.915 | 3.6462 | 2.8283 | 2.6087 | 1.0375 | 26.5012
02/18/09 | 12:30 | 0 | 17.429 | 0 | 4 | 0 | 36.244 | 37.208 | 35.069 | 35.304 | 15.702 | 24.269 | 9.65 | 1 | 0 | 57.779 | 52.518 | 39.181 | 19.332 | 0 | 0 | 53.687 | 29.256 | [5 empty] | 0 | 0.94 | 12 | 3.7863 | 3.5239 | 2.8231 | 2.6087 | 0.91518 | 24.1708
02/18/09 | 12:31 | 0 | 17.429 | 0 | 3 | 0 | 35.538 | 36.385 | 34.763 | 34.856 | 15.777 | 24.244 | 9.281 | 0 | 0 | 57.71 | 52.518 | 39.181 | 19.332 | 0 | 0 | 53.687 | 29.231 | [5 empty] | 0 | 0.682 | 13 | 3.8938 | 3.626 | 2.8275 | 2.6087 | 1.0173 | 26.1269
02/18/09 | 12:32 | 0 | 17.429 | 1 | 4 | 0 | 35.093 | 35.775 | 34.553 | 34.646 | 14.221 | 24.244 | 9.18 | 0 | 0 | 57.715 | 52.429 | 39.184 | 19.332 | 0 | 0 | 53.668 | 29.207 | [5 empty] | 0 | 0.447 | 14 | 3.9232 | 3.654 | 2.8287 | 2.6087 | 1.0453 | 26.6437
02/18/09 | 12:33 | 0 | 17.441 | 0 | 4 | 0 | 34.919 | 35.318 | 34.354 | 34.495 | 29.773 | 24.256 | 9.442 | 0 | 0 | 57.704 | 52.487 | 39.219 | 19.344 | 0 | 0 | 53.703 | 29.293 | [5 empty] | 0 | 0.424 | 15 | 3.8469 | 3.5815 | 2.8256 | 2.6087 | 0.97276 | 25.2869
02/18/09 | 12:34 | 1 | 17.441 | 0 | 3 | 0 | 47.098 | 36.964 | 34.141 | 34.282 | 32.255 | 24.21 | 9.243 | 0 | 0 | 57.704 | 52.441 | 39.219 | 19.344 | 0 | 0 | 53.703 | 29.317 | [5 empty] | 17.441 | 12.816 | 16 | 3.9048 | 3.6365 | 2.8279 | 2.6087 | 1.0278 | 26.3223
02/18/09 | 12:35 | 0 | 17.416 | 0 | 4 | 0 | 49.276 | 47.763 | 33.861 | 34.072 | 33.06 | 24.161 | 9.417 | 1 | 0 | 57.635 | 52.464 | 39.148 | 19.37 | 0 | 0 | 53.68 | 29.268 | [5 empty] | 0 | 15.204 | 17 | 3.8542 | 3.5884 | 2.8259 | 2.6087 | 0.97968 | 25.4187
02/18/09 | 12:36 | 0 | 17.416 | 0 | 3 | 0 | 49.918 | 49.528 | 33.649 | 33.837 | 33.72 | 24.185 | 9.663 | 2 | 0 | 57.615 | 52.441 | 39.148 | 19.37 | 0 | 0 | 53.68 | 29.268 | [5 empty] | 0 | 16.081 | 18 | 3.7825 | 3.5203 | 2.823 | 2.6087 | 0.91159 | 24.0999
02/18/09 | 12:37 | 0 | 17.416 | 0 | 4 | 0 | 50.216 | 50.102 | 33.507 | 33.531 | 34.306 | 24.136 | 9.464 | 2 | 0 | 57.615 | 52.417 | 39.172 | 19.37 | 0 | 0 | 53.657 | 29.293 | [5 empty] | 0 | 16.685 | 19 | 3.8405 | 3.5754 | 2.8253 | 2.6087 | 0.96667 | 25.1705
02/18/09 | 12:38 | 1 | 17.416 | 0 | 3 | 0 | 50.63 | 50.469 | 33.601 | 33.438 | 34.402 | 24.136 | 9.464 | 1 | 0 | 57.615 | 52.441 | 39.124 | 19.37 | 0 | 0 | 53.657 | 29.293 | [5 empty] | 17.416 | 17.192 | 20 | 3.8405 | 3.5754 | 2.8253 | 2.6087 | 0.96667 | 25.1705
02/18/09 | 12:39 | 0 | 17.409 | 0 | 3 | 0 | 50.737 | 50.875 | 33.759 | 33.5 | 35.191 | 24.153 | 9.952 | 2 | 0 | 57.585 | 52.366 | 39.117 | 19.337 | 0 | 0 | 53.58 | 29.285 | [5 empty] | 0 | 17.237 | 21 | 3.6984 | 3.4403 | 2.8196 | 2.6087 | 0.83159 | 22.4853
02/18/09 | 12:40 | 0 | 17.441 | 0 | 4 | 1 | 51.019 | 51.043 | 33.907 | 33.72 | 35.364 | 24.185 | 9.738 | 1 | 0 | 57.615 | 52.396 | 39.102 | 19.37 | 0 | 0 | 53.61 | 29.317 | [5 empty] | 0 | 17.299 | 22 | 3.7607 | 3.4995 | 2.8221 | 2.6087 | 0.89083 | 23.6878
02/18/09 | 12:41 | 1 | 17.441 | 0 | 3 | 0 | 51.204 | 51.362 | 34.096 | 33.883 | 35.763 | 24.232 | 9.811 | 2 | 0 | 57.615 | 52.373 | 39.148 | 19.344 | 0 | 0 | 53.61 | 29.342 | [5 empty] | 17.441 | 17.321 | 0 | 3.7394 | 3.4793 | 2.8212 | 2.6087 | 0.87062 | 23.2821
02/18/09 | 12:42 | 0 | 17.441 | 1 | 3 | 0 | 51.409 | 51.547 | 34.519 | 34.072 | 36.586 | 24.256 | 9.515 | 2 | 0 | 57.658 | 52.35 | 39.124 | 19.344 | 0 | 0 | 53.587 | 29.342 | [5 empty] | 0 | 17.337 | 1 | 3.8256 | 3.5612 | 2.8247 | 2.6087 | 0.95255 | 24.8992
02/18/09 | 12:43 | 0 | 17.466 | 0 | 3 | 0 | 51.479 | 51.752 | 35.036 | 34.471 | 36.658 | 24.256 | 9.786 | 1 | 0 | 57.658 | 52.35 | 39.196 | 19.344 | 0 | 0 | 53.566 | 29.342 | [5 empty] | 0 | 17.008 | 2 | 3.7467 | 3.4862 | 2.8215 | 2.6087 | 0.87754 | 23.4216
02/18/09 | 12:44 | 0 | 17.441 | 0 | 4 | 0 | 51.846 | 51.869 | 35.6 | 34.988 | 37.457 | 24.33 | 9.909 | 2 | 0 | 57.635 | 52.373 | 39.219 | 19.344 | 0 | 0 | 53.566 | 29.317 | [5 empty] | 0 | 16.858 | 3 | 3.7109 | 3.4522 | 2.8201 | 2.6087 | 0.84349 | 22.7302
02/18/09 | 12:45 | 1 | 17.416 | 0 | 3 | 0 | 52.417 | 52.235 | 36.069 | 35.576 | 37.997 | 24.425 | 10.158 | 1 | 0 | 57.615 | 52.373 | 39.196 | 19.344 | 0 | 0 | 53.542 | 29.342 | [5 empty] | 17.416 | 16.841 | 4 | 3.6384 | 3.3833 | 2.8171 | 2.6087 | 0.77457 | 21.2888
02/18/09 | 12:46 | 0 | 17.441 | 0 | 3 | 0 | 44.804 | 52.763 | 36.445 | 36.024 | 26.282 | 24.425 | 10.083 | 2 | 0 | 57.635 | 52.35 | 39.243 | 19.319 | 0 | 0 | 53.519 | 29.342 | [5 empty] | 0 | 8.78 | 5 | 3.6602 | 3.404 | 2.818 | 2.6087 | 0.79533 | 21.729
02/18/09 | 12:47 | 0 | 17.474 | 0 | 4 | 0 | 39.155 | 44.881 | 36.734 | 36.383 | 23.084 | 24.482 | 10.043 | 0 | 0 | 57.688 | 52.38 | 39.344 | 19.402 | 0 | 0 | 53.549 | 29.374 | [5 empty] | 0 | 2.772 | 6 | 3.6719 | 3.4151 | 2.8185 | 2.6087 | 0.8064 | 21.9616
02/18/09 | 12:48 | 0 | 17.499 | 0 | 3 | 0 | 37.839 | 39.533 | 36.971 | 36.617 | 22.724 | 24.531 | 9.919 | 0 | 0 | 57.688 | 52.38 | 39.344 | 19.402 | 0 | 0 | 53.549 | 29.349 | [5 empty] | 0 | 1.222 | 7 | 3.708 | 3.4494 | 2.82 | 2.6087 | 0.84073 | 22.6734
02/18/09 | 12:49 | 0 | 17.441 | 0 | 3 | 0 | 37.409 | 38.232 | 37.033 | 36.775 | 20.765 | 24.521 | 10.158 | 0 | 0 | 57.658 | 52.326 | 39.337 | 19.37 | 0 | 0 | 53.29 | 29.293 | [5 empty] | 0 | 0.634 | 8 | 3.6384 | 3.3833 | 2.8171 | 2.6087 | 0.77457 | 21.2888
02/18/09 | 12:50 | 0 | 17.474 | 0 | 4 | 0 | 37.299 | 37.887 | 36.713 | 36.875 | 18.957 | 24.577 | 10.191 | 0 | 0 | 57.644 | 52.333 | 39.416 | 19.402 | 0 | 0 | 53.503 | 29.349 | [5 empty] | 0 | 0.424 | 9 | 3.6288 | 3.3741 | 2.8167 | 2.6087 | 0.76544 | 21.0935
02/18/09 | 12:51 | 0 | 17.441 | 0 | 3 | 0 | 37.222 | 37.643 | 35.835 | 36.423 | 18.035 | 24.521 | 9.935 | 0 | 0 | 57.615 | 52.28 | 39.406 | 19.344 | 0 | 0 | 53.633 | 29.342 | [5 empty] | 0 | 0.799 | 10 | 3.7033 | 3.445 | 2.8198 | 2.6087 | 0.8363 | 22.5823
02/18/09 | 12:52 | 0 | 17.441 | 0 | 4 | 0 | 36.682 | 37.481 | 35.201 | 35.576 | 17.391 | 24.533 | 9.726 | 0 | 0 | 57.573 | 52.287 | 39.392 | 19.354 | 0 | 0 | 53.755 | 29.327 | [5 empty] | 0 | 1.106 | 11 | 3.7642 | 3.5028 | 2.8222 | 2.6087 | 0.89415 | 23.7541
02/18/09 | 12:53 | 0 | 17.389 | 1 | 4 | 0 | 35.758 | 36.792 | 34.725 | 34.935 | 18.304 | 24.421 | 9.635 | 1 | 0 | 57.583 | 52.205 | 39.401 | 19.314 | 0 | 0 | 53.808 | 29.312 | [5 empty] | 0 | 0.823 | 12 | 3.7907 | 3.528 | 2.8233 | 2.6087 | 0.91934 | 24.2525
02/18/09 | 12:54 | 0 | 17.389 | 0 | 3 | 0 | 35.194 | 35.947 | 34.491 | 34.608 | 15.885 | 24.445 | 9.809 | 0 | 0 | 57.516 | 52.182 | 39.353 | 19.314 | 0 | 0 | 53.832 | 29.312 | [5 empty] | 0 | 0.586 | 13 | 3.74 | 3.4799 | 2.8212 | 2.6087 | 0.87117 | 23.2933
02/18/09 | 12:55 | 0 | 17.389 | 0 | 4 | 0 | 34.818 | 35.407 | 34.325 | 34.419 | 18.032 | 24.398 | 9.907 | 0 | 0 | 57.494 | 52.182 | 39.353 | 19.292 | 0 | 0 | 53.832 | 29.312 | [5 empty] | 0 | 0.399 | 14 | 3.7115 | 3.4527 | 2.8201 | 2.6087 | 0.84405 | 22.7415
02/18/09 | 12:56 | 0 | 17.363 | 0 | 3 | 0 | 42.056 | 35.029 | 34.16 | 34.278 | 32.61 | 24.421 | 9.834 | 0 | 0 | 57.471 | 52.158 | 39.353 | 19.292 | 0 | 0 | 53.808 | 29.337 | [5 empty] | 0 | 7.778 | 15 | 3.7327 | 3.4729 | 2.821 | 2.6087 | 0.86425 | 23.1533
02/18/09 | 12:57 | 0 | 17.389 | 0 | 4 | 0 | 48.422 | 43.513 | 33.931 | 34.189 | 33.438 | 24.379 | 9.814 | 1 | 0 | 57.453 | 52.186 | 39.313 | 19.344 | 0 | 0 | 53.837 | 29.342 | [5 empty] | 0 | 14.233 | 16 | 3.7386 | 3.4785 | 2.8212 | 2.6087 | 0.86979 | 23.2653
02/18/09 | 12:58 | 0 | 17.419 | 0 | 4 | 0 | 49.71 | 48.86 | 33.649 | 33.859 | 33.696 | 24.354 | 10.161 | 1 | 0 | 57.43 | 52.186 | 39.289 | 19.344 | 0 | 0 | 53.792 | 29.366 | [5 empty] | 0 | 15.851 | 17 | 3.6375 | 3.3824 | 2.8171 | 2.6087 | 0.77374 | 21.2711
02/18/09 | 12:59 | 1 | 17.389 | 0 | 3 | 0 | 50.002 | 49.82 | 33.409 | 33.596 | 34.019 | 24.349 | 9.809 | 2 | 0 | 57.382 | 52.135 | 39.26 | 19.314 | 0 | 0 | 53.717 | 29.359 | [5 empty] | 17.389 | 16.406 | 18 | 3.74 | 3.4799 | 2.8212 | 2.6087 | 0.87117 | 23.2933
02/18/09 | 13:00 | 0 | 17.389 | 0 | 3 | 0 | 50.438 | 50.186 | 33.385 | 33.361 | 34.608 | 24.276 | 9.809 | 1 | 0 | 57.402 | 52.088 | 39.284 | 19.292 | 0 | 0 | 53.717 | 29.408 | [5 empty] | 0 | 17.077 | 19 | 3.74 | 3.4799 | 2.8212 | 2.6087 | 0.87117 | 23.2933
02/18/09 | 13:01 | 0 | 17.363 | 0 | 4 | 0 | 50.737 | 50.667 | 33.479 | 33.268 | 34.677 | 24.276 | 9.834 | 2 | 0 | 57.402 | 52.088 | 39.26 | 19.314 | 0 | 0 | 53.647 | 29.383 | [5 empty] | 0 | 17.469 | 20 | 3.7327 | 3.4729 | 2.821 | 2.6087 | 0.86425 | 23.1533
02/18/09 | 13:02 | 0 | 17.419 | 0 | 3 | 0 | 50.994 | 51.017 | 33.601 | 33.438 | 35.057 | 24.33 | 10.012 | 2 | 0 | 57.409 | 52.095 | 39.289 | 19.322 | 0 | 0 | 53.631 | 29.388 | [5 empty] | 0 | 17.556 | 21 | 3.6809 | 3.4237 | 2.8189 | 2.6087 | 0.81498 | 22.1408
02/18/09 | 13:03 | 1 | 17.414 | 0 | 3 | 1 | 51.171 | 51.194 | 33.737 | 33.527 | 35.524 | 24.325 | 9.66 | 1 | 0 | 57.402 | 52.067 | 39.284 | 19.292 | 0 | 0 | 53.58 | 29.359 | [5 empty] | 17.414 | 17.644 | 22 | 3.7834 | 3.5211 | 2.823 | 2.6087 | 0.91242 | 24.1163
02/18/09 | 13:04 | 0 | 17.439 | 1 | 3 | 0 | 51.402 | 51.47 | 33.926 | 33.668 | 35.947 | 24.276 | 9.859 | 2 | 0 | 57.425 | 52.067 | 39.284 | 19.292 | 0 | 0 | 53.58 | 29.337 | [5 empty] | 0 | 17.734 | 0 | 3.7255 | 3.466 | 2.8207 | 2.6087 | 0.85733 | 23.0128
02/18/09 | 13:05 | 0 | 17.414 | 0 | 3 | 0 | 51.517 | 51.722 | 34.278 | 33.878 | 36.392 | 24.325 | 9.834 | 1 | 0 | 57.382 | 52.067 | 39.236 | 19.339 | 0 | 0 | 53.556 | 29.359 | [5 empty] | 0 | 17.639 | 1 | 3.7327 | 3.4729 | 2.7123 | 2.5 | 0.97295 | 26.0653
02/18/09 | 13:06 | 0 | 17.419 | 0 | 4 | 0 | 48.608 | 51.864 | 34.823 | 34.258 | 27.461 | 24.354 | 10.085 | 2 | 0 | 57.453 | 52.072 | 39.334 | 19.322 | 0 | 0 | 53.54 | 29.366 | [5 empty] | 0 | 14.35 | 2 | 3.6596 | 3.4035 | 2.7093 | 2.5 | 0.90347 | 24.6874
02/18/09 | 13:07 | 0 | 17.414 | 0 | 3 | 0 | 38.885 | 48.352 | 35.266 | 34.677 | 21.964 | 24.398 | 10.279 | 0 | 0 | 57.402 | 52.044 | 39.353 | 19.314 | 0 | 0 | 53.442 | 29.359 | [5 empty] | 0 | 4.208 | 3 | 3.6032 | 3.3498 | 2.707 | 2.5 | 0.84977 | 23.5841
02/18/09 | 13:08 | 0 | 17.419 | 0 | 3 | 0 | 36.703 | 39.334 | 35.718 | 35.246 | 19.518 | 24.499 | 10.012 | 1 | 0 | 57.43 | 52.049 | 39.382 | 19.344 | 0 | 0 | 53.423 | 29.366 | [5 empty] | 0 | 1.457 | 4 | 3.6809 | 3.4237 | 2.7102 | 2.5 | 0.92368 | 25.0938
02/18/09 | 13:09 | 0 | 17.414 | 0 | 3 | 0 | 36.206 | 37.098 | 35.923 | 35.524 | 18.821 | 24.374 | 9.686 | 0 | 0 | 57.402 | 52.021 | 39.401 | 19.314 | 0 | 0 | 53.351 | 29.359 | [5 empty] | 0 | 0.682 | 5 | 3.7758 | 3.5139 | 2.714 | 2.5 | 1.0139 | 26.8527
02/18/09 | 13:10 | 0 | 17.419 | 0 | 4 | 0 | 36.234 | 36.727 | 36.021 | 35.859 | 19.865 | 24.499 | 9.987 | 0 | 0 | 57.43 | 52.072 | 39.382 | 19.344 | 0 | 0 | 53.356 | 29.366 | [5 empty] | 0 | 0.375 | 6 | 3.6882 | 3.4306 | 2.7105 | 2.5 | 0.9306 | 25.2319
02/18/09 | 13:11 | 0 | 17.444 | 0 | 3 | 0 | 36.304 | 36.634 | 35.435 | 35.859 | 18.457 | 24.45 | 10.234 | 0 | 0 | 57.43 | 52.025 | 39.406 | 19.322 | 0 | 0 | 53.356 | 29.413 | [5 empty] | 0 | 0.445 | 7 | 3.6163 | 3.3622 | 2.7075 | 2.5 | 0.86223 | 23.8431
02/18/09 | 13:12 | 0 | 17.444 | 0 | 4 | 0 | 36.117 | 36.634 | 34.73 | 35.153 | 16.805 | 24.403 | 10.309 | 0 | 0 | 57.411 | 52.03 | 39.432 | 19.322 | 0 | 0 | 53.381 | 29.366 | [5 empty] | 0 | 0.964 | 8 | 3.5944 | 3.3415 | 2.7067 | 2.5 | 0.84147 | 23.4104
02/18/09 | 13:13 | 0 | 17.489 | 0 | 3 | 0 | 35.478 | 36.349 | 34.376 | 34.586 | 15.812 | 24.521 | 9.982 | 0 | 0 | 57.409 | 52.049 | 39.499 | 19.392 | 0 | 0 | 53.379 | 29.386 | [5 empty] | 0 | 0.892 | 9 | 3.6896 | 3.432 | 2.7105 | 2.5 | 0.93198 | 25.2594
02/18/09 | 13:14 | 0 | 17.464 | 0 | 4 | 0 | 34.868 | 35.62 | 34.117 | 34.235 | 16.431 | 24.398 | 9.686 | 0 | 0 | 57.409 | 52.025 | 39.475 | 19.367 | 0 | 0 | 53.356 | 29.41 | [5 empty] | 0 | 0.633 | 10 | 3.7758 | 3.5139 | 2.714 | 2.5 | 1.0139 | 26.8527
02/18/09 | 13:15 | 0 | 17.489 | 1 | 4 | 0 | 34.421 | 35.033 | 33.928 | 34.046 | 12.65 | 24.423 | 9.859 | 0 | 0 | 57.386 | 52.025 | 39.475 | 19.367 | 0 | 0 | 53.332 | 29.361 | [5 empty] | 0 | 0.375 | 11 | 3.7255 | 3.466 | 2.712 | 2.5 | 0.96603 | 25.9305
02/18/09 | 13:16 | 0 | 17.464 | 0 | 3 | 0 | 37.689 | 34.61 | 33.787 | 33.835 | 30.423 | 24.278 | 9.909 | 0 | 0 | 57.364 | 51.979 | 39.475 | 19.367 | 0 | 0 | 53.241 | 29.386 | [5 empty] | 0 | 3.854 | 12 | 3.7109 | 3.4522 | 2.7114 | 2.5 | 0.95219 | 25.6592
02/18/09 | 13:17 | 1 | 17.464 | 0 | 4 | 0 | 47.486 | 40.203 | 33.505 | 33.646 | 32.372 | 24.134 | 9.736 | 1 | 0 | 57.318 | 51.979 | 39.358 | 19.367 | 0 | 0 | 53.171 | 29.435 | [5 empty] | 17.464 | 13.84 | 13 | 3.7613 | 3.5001 | 2.7134 | 2.5 | 1.0001 | 26.5887
02/18/09 | 13:18 | 0 | 17.464 | 0 | 3 | 0 | 48.907 | 47.943 | 33.364 | 33.481 | 33.271 | 24.134 | 9.809 | 1 | 0 | 57.295 | 51.979 | 39.404 | 19.367 | 0 | 0 | 53.218 | 29.435 | [5 empty] | 0 | 15.426 | 14 | 3.74 | 3.4799 | 2.7126 | 2.5 | 0.97987 | 26.1996
02/18/09 | 13:19 | 0 | 17.494 | 0 | 4 | 0 | 49.439 | 49.164 | 33.182 | 33.299 | 33.464 | 24.092 | 10.063 | 2 | 0 | 57.302 | 51.962 | 39.48 | 19.397 | 0 | 0 | 53.176 | 29.44 | [5 empty] | 0 | 16.14 | 15 | 3.6661 | 3.4096 | 2.7096 | 2.5 | 0.90956 | 24.8104
02/18/09 | 13:20 | 1 | 17.464 | 0 | 3 | 0 | 50.121 | 49.593 | 33.036 | 33.036 | 33.857 | 23.989 | 10.033 | 2 | 0 | 57.275 | 51.934 | 39.452 | 19.342 | 0 | 0 | 53.08 | 29.41 | [5 empty] | 17.464 | 17.085 | 16 | 3.6748 | 3.4179 | 2.7099 | 2.5 | 0.91787 | 24.9774
02/18/09 | 13:21 | 0 | 17.469 | 0 | 3 | 0 | 50.632 | 50.357 | 33.086 | 33.017 | 34.287 | 24.092 | 10.206 | 1 | 0 | 57.275 | 51.934 | 39.428 | 19.342 | 0 | 0 | 53.057 | 29.435 | [5 empty] | 0 | 17.615 | 17 | 3.6244 | 3.37 | 2.7079 | 2.5 | 0.86998 | 24.0033
02/18/09 | 13:22 | 0 | 17.464 | 0 | 3 | 0 | 50.718 | 50.856 | 33.058 | 32.964 | 34.868 | 24.038 | 10.105 | 2 | 0 | 57.252 | 51.911 | 39.452 | 19.342 | 0 | 0 | 53.034 | 29.459 | [5 empty] | 0 | 17.754 | 18 | 3.6538 | 3.3979 | 2.7091 | 2.5 | 0.89794 | 24.5752
02/18/09 | 13:23 | 0 | 17.464 | 0 | 3 | 0 | 50.97 | 50.97 | 33.058 | 32.964 | 35.268 | 23.967 | 9.809 | 1 | 0 | 57.252 | 51.888 | 39.428 | 19.367 | 0 | 0 | 53.01 | 29.481 | [5 empty] | 0 | 18.006 | 19 | 3.74 | 3.4799 | 2.7126 | 2.5 | 0.97987 | 26.1996
02/18/09 | 13:24 | 1 | 17.464 | 0 | 3 | 0 | 51.108 | 51.29 | 33.153 | 33.036 | 35.457 | 24.087 | 9.588 | 2 | 0 | 57.252 | 51.911 | 39.428 | 19.392 | 0 | 0 | 53.01 | 29.41 | [5 empty] | 17.464 | 18.072 | 20 | 3.8044 | 3.541 | 2.7152 | 2.5 | 1.041 | 27.3643
02/18/09 | 13:25 | 0 | 17.494 | 1 | 4 | 0 | 51.274 | 51.456 | 33.369 | 33.11 | 35.93 | 24.139 | 9.444 | 2 | 0 | 57.302 | 51.939 | 39.48 | 19.397 | 0 | 0 | 52.994 | 29.44 | [5 empty] | 0 | 18.164 | 21 | 3.8463 | 3.5809 | 2.7169 | 2.5 | 1.0809 | 28.1023
02/18/09 | 13:26 | 0 | 17.464 | 0 | 3 | 0 | 51.313 | 51.545 | 33.694 | 33.271 | 36.301 | 24.207 | 9.366 | 1 | 0 | 57.295 | 51.888 | 39.475 | 19.342 | 0 | 0 | 52.966 | 29.435 | [5 empty] | 0 | 18.042 | 22 | 3.869 | 3.6025 | 2.7178 | 2.5 | 1.1025 | 28.4954
02/18/09 | 13:27 | 0 | 17.464 | 0 | 3 | 1 | 51.451 | 51.636 | 34.117 | 33.598 | 36.983 | 24.327 | 9.49 | 2 | 0 | 57.275 | 51.864 | 39.428 | 19.342 | 0 | 0 | 52.966 | 29.435 | [5 empty] | 0 | 17.853 | 23 | 3.8329 | 3.5682 | 2.7163 | 2.5 | 1.0682 | 27.8683
02/18/09 | 13:28 | 0 | 17.464 | 0 | 3 | 0 | 50.809 | 51.797 | 34.562 | 34.046 | 30.036 | 24.327 | 10.206 | 2 | 0 | 57.318 | 51.888 | 39.499 | 19.342 | 0 | 0 | 52.943 | 29.481 | [5 empty] | 0 | 16.763 | 0 | 3.6244 | 3.37 | 2.7079 | 2.5 | 0.86998 | 24.0033
02/18/09 | 13:29 | 0 | 17.439 | 0 | 3 | 0 | 39.71 | 50.396 | 34.986 | 34.493 | 24.278 | 24.423 | 10.279 | 0 | 0 | 57.341 | 51.864 | 39.521 | 19.342 | 0 | 0 | 52.919 | 29.459 | [5 empty] | 0 | 5.217 | 1 | 3.6032 | 3.3498 | 2.276 | 2.069 | 1.2808 | 35.5468
02/18/09 | 13:30 | 0 | 17.439 | 0 | 3 | 0 | 36.772 | 40.179 | 35.292 | 34.916 | 19.194 | 24.472 | 10.229 | 0 | 0 | 57.295 | 51.864 | 39.521 | 19.367 | 0 | 0 | 52.896 | 29.435 | [5 empty] | 0 | 1.856 | 2 | 3.6177 | 3.3636 | 2.2766 | 2.069 | 1.2946 | 35.7863
02/18/09 | 13:31 | 0 | 17.439 | 0 | 4 | 0 | 36.115 | 37.289 | 35.574 | 35.22 | 20.131 | 24.472 | 10.279 | 0 | 0 | 57.295 | 51.888 | 39.521 | 19.367 | 0 | 0 | 52.873 | 29.459 | [5 empty] | 0 | 0.895 | 3 | 3.6032 | 3.3498 | 2.276 | 2.069 | 1.2808 | 35.5468
02/18/09 | 13:32 | 0 | 17.439 | 0 | 3 | 0 | 35.974 | 36.584 | 35.667 | 35.457 | 18.847 | 24.448 | 10.465 | 1 | 0 | 57.306 | 51.853 | 39.581 | 19.38 | 0 | 0 | 52.863 | 29.494 | [5 empty] | 0 | 0.517 | 4 | 3.549 | 3.2983 | 2.2738 | 2.069 | 1.2293 | 34.6386
02/18/09 | 13:33 | 0 | 17.451 | 0 | 4 | 0 | 36.007 | 36.385 | 35.397 | 35.608 | 16.863 | 24.435 | 9.774 | 0 | 0 | 57.263 | 51.808 | 39.581 | 19.38 | 0 | 0 | 52.863 | 29.518 | [5 empty] | 0 | 0.399 | 5 | 3.7502 | 3.4896 | 2.2819 | 2.069 | 1.4206 | 37.8803
02/18/09 | 13:34 | 0 | 17.456 | 0 | 3 | 0 | 35.99 | 36.366 | 34.909 | 35.285 | 16.597 | 24.514 | 10.42 | 0 | 0 | 57.313 | 51.881 | 39.633 | 19.432 | 0 | 0 | 52.845 | 29.572 | [5 empty] | 0 | 0.705 | 6 | 3.5621 | 3.3107 | 2.2743 | 2.069 | 1.2418 | 34.8609
02/18/09 | 13:35 | 0 | 17.482 | 0 | 4 | 0 | 35.567 | 36.249 | 34.651 | 34.792 | 14.892 | 24.56 | 9.902 | 0 | 0 | 57.313 | 51.857 | 39.657 | 19.41 | 0 | 0 | 52.845 | 29.597 | [5 empty] | 0 | 0.775 | 7 | 3.7129 | 3.4541 | 2.2804 | 2.069 | 1.3852 | 37.3063
02/18/09 | 13:36 | 0 | 17.451 | 0 | 3 | 0 | 35.045 | 35.703 | 34.409 | 34.505 | 13.972 | 24.484 | 9.872 | 0 | 0 | 57.263 | 51.808 | 39.629 | 19.38 | 0 | 0 | 52.793 | 29.567 | [5 empty] | 0 | 0.54 | 8 | 3.7217 | 3.4624 | 2.2808 | 2.069 | 1.3935 | 37.4419
02/18/09 | 13:37 | 0 | 17.482 | 1 | 4 | 0 | 34.744 | 35.237 | 34.251 | 34.345 | 13.112 | 24.489 | 10.1 | 0 | 0 | 57.268 | 51.813 | 39.609 | 19.385 | 0 | 0 | 52.821 | 29.597 | [5 empty] | 0 | 0.399 | 9 | 3.6553 | 3.3993 | 2.2781 | 2.069 | 1.3304 | 36.3954
02/18/09 | 13:38 | 1 | 17.451 | 0 | 3 | 0 | 35.187 | 34.904 | 33.94 | 34.175 | 30.291 | 24.411 | 9.97 | 0 | 0 | 57.217 | 51.762 | 39.65 | 19.38 | 0 | 0 | 52.77 | 29.567 | [5 empty] | 17.451 | 1.012 | 10 | 3.6931 | 3.4353 | 2.2796 | 2.069 | 1.3663 | 36.9967
02/18/09 | 13:39 | 0 | 17.482 | 0 | 4 | 0 | 47.341 | 37.753 | 33.687 | 33.945 | 32.054 | 24.394 | 10 | 1 | 0 | 57.199 | 51.79 | 39.657 | 19.41 | 0 | 0 | 52.754 | 29.597 | [5 empty] | 0 | 13.396 | 11 | 3.6844 | 3.427 | 2.2793 | 2.069 | 1.358 | 36.859
02/18/09 | 13:40 | 0 | 17.477 | 0 | 3 | 0 | 48.986 | 47.726 | 33.424 | 33.634 | 33.07 | 24.34 | 10.045 | 1 | 0 | 57.151 | 51.738 | 39.605 | 19.38 | 0 | 0 | 52.702 | 29.567 | [5 empty] | 0 | 15.352 | 12 | 3.6713 | 3.4145 | 2.2787 | 2.069 | 1.3456 | 36.6513
02/18/09 | 13:41 | 0 | 17.477 | 0 | 4 | 0 | 49.537 | 49.171 | 33.283 | 33.376 | 33.165 | 24.364 | 9.97 | 2 | 0 | 57.151 | 51.715 | 39.581 | 19.38 | 0 | 0 | 52.702 | 29.567 | [5 empty] | 0 | 16.161 | 13 | 3.6931 | 3.4353 | 2.2796 | 2.069 | 1.3663 | 36.9967
02/18/09 | 13:42 | 1 | 17.482 | 0 | 3 | 0 | 50.207 | 49.726 | 33.17 | 33.216 | 33.711 | 24.416 | 10.347 | 1 | 0 | 57.11 | 51.766 | 39.585 | 19.432 | 0 | 0 | 52.754 | 29.621 | [5 empty] | 17.482 | 16.991 | 14 | 3.5834 | 3.331 | 2.2752 | 2.069 | 1.262 | 35.218
02/18/09 | 13:43 | 0 | 17.426 | 0 | 3 | 0 | 50.753 | 50.385 | 33.118 | 33.094 | 34.409 | 24.364 | 10.563 | 2 | 0 | 57.083 | 51.715 | 39.557 | 19.402 | 0 | 0 | 52.702 | 29.592 | [5 empty] | 0 | 17.659 | 15 | 3.5205 | 3.2712 | 2.2726 | 2.069 | 1.2022 | 34.1489
02/18/09 | 13:44 | 0 | 17.456 | 0 | 3 | 0 | 51.101 | 51.033 | 33.216 | 33.17 | 34.837 | 24.369 | 10.865 | 2 | 0 | 57.11 | 51.72 | 39.633 | 19.432 | 0 | 0 | 52.684 | 29.621 | [5 empty] | 0 | 17.931 | 16 | 3.4325 | 3.1876 | 2.2691 | 2.069 | 1.1186 | 32.5885
02/18/09 | 13:45 | 0 | 17.426 | 0 | 3 | 0 | 51.302 | 51.302 | 33.259 | 33.118 | 35.28 | 24.364 | 11.008 | 1 | 0 | 57.083 | 51.692 | 39.557 | 19.38 | 0 | 0 | 52.632 | 29.567 | [5 empty] | 0 | 18.184 | 17 | 3.3909 | 3.148 | 2.2674 | 2.069 | 1.079 | 31.8213
02/18/09 | 13:46 | 1 | 17.482 | 0 | 4 | 0 | 50.896 | 51.605 | 33.335 | 33.216 | 26.73 | 24.416 | 10.716 | 2 | 0 | 57.156 | 51.699 | 39.609 | 19.432 | 0 | 0 | 52.616 | 29.572 | [5 empty] | 17.482 | 17.68 | 18 | 3.4759 | 3.2288 | 2.2708 | 2.069 | 1.1598 | 33.3682
02/18/09 | 13:47 | 0 | 17.451 | 1 | 3 | 0 | 39.205 | 50.546 | 33.493 | 33.235 | 19.083 | 24.386 | 9.748 | 0 | 0 | 57.128 | 51.671 | 39.629 | 19.38 | 0 | 0 | 52.564 | 29.518 | [5 empty] | 0 | 5.97 | 19 | 3.7578 | 3.4968 | 2.2822 | 2.069 | 1.4278 | 37.9955
02/18/09 | 13:48 | 0 | 17.507 | 0 | 3 | 0 | 35.708 | 39.774 | 33.78 | 33.428 | 17.21 | 24.465 | 9.63 | 1 | 0 | 57.133 | 51.72 | 39.633 | 19.432 | 0 | 0 | 52.592 | 29.548 | [5 empty] | 0 | 2.28 | 20 | 3.7921 | 3.5294 | 2.2836 | 2.069 | 1.4605 | 38.5125
02/18/09 | 13:49 | 0 | 17.507 | 0 | 3 | 0 | 34.744 | 36.201 | 34.203 | 33.756 | 16.916 | 24.44 | 10.271 | 0 | 0 | 57.179 | 51.699 | 39.703 | 19.41 | 0 | 0 | 52.616 | 29.572 | [5 empty] | 0 | 0.988 | 21 | 3.6055 | 3.352 | 2.2761 | 2.069 | 1.283 | 35.5853
02/18/09 | 13:50 | 0 | 17.507 | 0 | 3 | 0 | 34.534 | 35.191 | 34.51 | 34.134 | 15.905 | 24.44 | 10.05 | 0 | 0 | 57.156 | 51.699 | 39.657 | 19.41 | 0 | 0 | 52.569 | 29.597 | [5 empty] | 0 | 0.4 | 22 | 3.6698 | 3.4132 | 2.2787 | 2.069 | 1.3442 | 36.6281
02/18/09 | 13:51 | 0 | 17.482 | 0 | 4 | 0 | 34.675 | 34.957 | 34.438 | 34.51 | 15.337 | 24.465 | 10.224 | 0 | 0 | 57.156 | 51.675 | 39.657 | 19.41 | 0 | 0 | 52.569 | 29.621 | [5 empty] | 0 | 0.165 | 23 | 3.6192 | 3.365 | 2.2766 | 2.069 | 1.296 | 35.8102
02/18/09 | 13:52 | 0 | 17.482 | 0 | 3 | 0 | 34.837 | 35.002 | 34.156 | 34.369 | 14.842 | 24.44 | 9.952 | 0 | 0 | 57.124 | 51.643 | 39.645 | 19.397 | 0 | 0 | 52.536 | 29.633 | [5 empty] | 0 | 0.468 | 24 | 3.6984 | 3.4403 | 2.2798 | 2.069 | 1.3713 | 37.079
02/18/09 | 13:53 | 0 | 17.482 | 0 | 4 | 0 | 34.605 | 35.098 | 33.806 | 34.065 | 13.904 | 24.443 | 10.297 | 0 | 0 | 57.158 | 51.654 | 39.705 | 19.435 | 0 | 0 | 52.525 | 29.646 | [5 empty] | 0 | 0.54 | 25 | 3.5979 | 3.3448 | 2.2758 | 2.069 | 1.2758 | 35.4601
02/18/09 | 13:54 | 0 | 17.507 | 0 | 10 | 0 | 38.999 | 34.84 | 33.641 | 41.796 | 42.712 | 24.369 | 10 | 0 | 0 | 45.049 | 51.631 | 47.754 | 19.41 | 0 | 0 | 52.501 | 29.55 | [5 empty] | 0 | -2.797 | 26 | 3.6844 | 3.427 | 2.2793 | 2.069 | 1.358 | 36.859
02/18/09 | 13:55 | 1 | 17.477 | 0 | 14 | 0 | 56.075 | 34.646 | 36.244 | 47.406 | 52.06 | 24.291 | 9.922 | 2 | 0 | 55.708 | 51.26 | 49.722 | 19.427 | 0 | 0 | 52.473 | 29.038 | [5 empty] | 17.477 | 8.669 | 27 | 3.7071 | 3.4486 | 2.2802 | 2.069 | 1.3796 | 37.2156
02/18/09 | 13:56 | 1 | 17.482 | 1 | 15 | 1 | 65.43 | 34.534 | 39.798 | 55.209 | 56.485 | 24.224 | 9.902 | 2 | 1 | 63.84 | 51.08 | 55.76 | 19.41 | 0 | 0 | 52.478 | 30.296 | [5 empty] | 17.482 | 10.221 | 28 | 3.7129 | 3.4541 | 2.2804 | 2.069 | 1.3852 | 37.3063
02/18/09 | 13:57 | 0 | 17.507 | 0 | 15 | 0 | 69.583 | 34.464 | 42.853 | 59.714 | 56.932 | 24.224 | 9.927 | 1 | 0 | 67.978 | 51.218 | 59.646 | 19.385 | 0 | 0 | 52.457 | 33.57 | [5 empty] | 0 | 9.869 | 0 | 3.7057 | 3.4472 | 2.2801 | 2.069 | 1.3782 | 37.1929
02/18/09 | 13:58 | 1 | 17.507 | 0 | 15 | 0 | 71.186 | 34.416 | 45.096 | 62.09 | 57.987 | 24.2 | 10.075 | 0 | 0 | 69.825 | 51.745 | 61.843 | 19.41 | 0 | 0 | 52.434 | 36.062 | [5 empty] | 17.507 | 9.096 | 1 | 3.6626 | 3.4062 | 7.7094 | 7.5 | -4.0938 | -111.7732
02/18/09 | 13:59 | 1 | 17.482 | 0 | 14 | 0 | 71.714 | 34.416 | 46.746 | 63.39 | 59.737 | 24.273 | 10.42 | 0 | 0 | 70.571 | 52.457 | 63.078 | 19.435 | 0 | 0 | 52.501 | 37.988 | [5 empty] | 17.482 | 8.324 | 2 | 3.5621 | 3.3107 | 7.7053 | 7.5 | -4.1893 | -117.6065
02/18/09 | 14:00 | 0 | 17.507 | 0 | 15 | 0 | 71.846 | 34.369 | 48.123 | 64.221 | 61.396 | 24.345 | 10.495 | 1 | 0 | 70.858 | 53.26 | 63.952 | 19.435 | 0 | 0 | 52.616 | 39.492 | [5 empty] | 0 | 7.625 | 3 | 3.5403 | 3.29 | 7.7045 | 7.5 | -4.21 | -118.9184
02/18/09 | 14:01 | 1 | 17.482 | 0 | 15 | 0 | 71.756 | 34.885 | 49.084 | 64.848 | 59.534 | 24.369 | 9.952 | 0 | 0 | 70.945 | 54.04 | 64.645 | 19.41 | 0 | 0 | 52.8 | 40.786 | [5 empty] | 17.482 | 6.908 | 4 | 3.6984 | 3.4403 | 7.7109 | 7.5 | -4.0597 | -109.7701
02/18/09 | 14:02 | 0 | 17.507 | 1 | 3 | 0 | 70.967 | 64.78 | 37.26 | 58.098 | 55.139 | 24.443 | 9.877 | 0 | 0 | 70.131 | 54.749 | 63.974 | 19.435 | 0 | 0 | 53.029 | 41.162 | [5 empty] | 0 | 12.869 | 5 | 3.7202 | 3.461 | 7.7118 | 7.5 | -4.039 | -108.5677
02/18/09 | 14:03 | 0 | 17.532 | 0 | 3 | 0 | 61.754 | 69.406 | 33.759 | 38.999 | 41.937 | 24.394 | 10.1 | 0 | 0 | 68.373 | 55.232 | 60.499 | 19.41 | 0 | 0 | 53.281 | 40.949 | [5 empty] | 0 | 22.755 | 6 | 3.6553 | 3.3993 | 7.7091 | 7.5 | -4.1007 | -112.1851
02/18/09 | 14:04 | 0 | 17.507 | 0 | 3 | 1 | 44.006 | 62.897 | 32.63 | 33.945 | 32.343 | 24.489 | 10 | 0 | 0 | 66.934 | 55.529 | 56.709 | 19.41 | 0 | 0 | 53.556 | 40.597 | [5 empty] | 0 | 10.061 | 7 | 3.6844 | 3.427 | 7.7103 | 7.5 | -4.073 | -110.5472
02/18/09 | 14:05 | 0 | 17.482 | 0 | 2 | 0 | 37.284 | 46.081 | 32.417 | 32.536 | 28.488 | 24.465 | 9.804 | 0 | 0 | 65.811 | 55.713 | 53.717 | 19.385 | 0 | 0 | 53.029 | 40.128 | [5 empty] | 0 | 4.748 | 0 | 3.7415 | 3.4813 | 7.7126 | 7.5 | -4.0187 | -107.4108
02/18/09 | 14:06 | 0 | 17.482 | 0 | 3 | 0 | 34.746 | 38.648 | 32.536 | 32.247 | 25.406 | 24.418 | 9.804 | 0 | 0 | 65.006 | 55.895 | 51.631 | 19.435 | 0 | 0 | 53.19 | 39.729 | [5 empty] | 0 | 2.499 | 1 | 3.7415 | 3.4813 | 3.0698 | 2.8571 | 0.62411 | 16.6809
02/18/09 | 14:07 | 0 | 17.482 | 0 | 3 | 0 | 33.711 | 35.708 | 32.584 | 32.441 | 22.586 | 24.394 | 10.1 | 0 | 0 | 64.378 | 56.012 | 50.139 | 19.41 | 0 | 0 | 53.395 | 39.282 | [5 empty] | 0 | 1.27 | 2 | 3.6553 | 3.3993 | 3.0663 | 2.8571 | 0.54218 | 14.8327
02/18/09 | 14:08 | 0 | 17.482 | 0 | 4 | 0 | 33.405 | 34.464 | 32.392 | 32.584 | 21.527 | 24.345 | 9.975 | 0 | 0 | 63.952 | 56.079 | 48.993 | 19.435 | 0 | 0 | 53.512 | 38.928 | [5 empty] | 0 | 0.821 | 3 | 3.6917 | 3.4339 | 3.0677 | 2.8571 | 0.57678 | 15.6237
02/18/09 | 14:09 | 0 | 17.482 | 0 | 3 | 0 | 33.242 | 33.924 | 32.747 | 32.367 | 21.238 | 24.345 | 10.271 | 0 | 0 | 63.571 | 56.15 | 48.076 | 19.41 | 0 | 0 | 53.58 | 38.6 | [5 empty] | 0 | 0.875 | 4 | 3.6055 | 3.352 | 3.0642 | 2.8571 | 0.49484 | 13.7248
02/18/09 | 14:10 | 0 | 17.482 | 0 | 4 | 0 | 32.96 | 33.617 | 33.146 | 32.888 | 19.804 | 24.369 | 9.975 | 0 | 0 | 63.212 | 56.17 | 47.297 | 19.435 | 0 | 0 | 53.65 | 38.318 | [5 empty] | 0 | 0.072 | 5 | 3.6917 | 3.4339 | 3.0677 | 2.8571 | 0.57678 | 15.6237
02/18/09 | 14:11 | 0 | 17.482 | 0 | 4 | 0 | 33.311 | 33.359 | 32.984 | 33.218 | 18.125 | 24.394 | 10.1 | 1 | 0 | 62.897 | 56.238 | 46.722 | 19.435 | 0 | 0 | 53.717 | 37.988 | [5 empty] | 0 | 0.093 | 6 | 3.6553 | 3.3993 | 3.0663 | 2.8571 | 0.54218 | 14.8327
02/18/09 | 14:12 | 0 | 17.507 | 0 | 3 | 0 | 33.405 | 33.687 | 32.747 | 32.984 | 28.802 | 24.369 | 10.47 | 0 | 0 | 62.626 | 56.282 | 46.333 | 19.435 | 0 | 0 | 53.762 | 37.729 | [5 empty] | 0 | 0.421 | 7 | 3.5475 | 3.2969 | 3.0619 | 2.8571 | 0.43976 | 12.3962
02/18/09 | 14:13 | 0 | 17.446 | 0 | 4 | 0 | 44.806 | 34.663 | 32.451 | 32.687 | 33.417 | 24.212 | 10.457 | 0 | 0 | 62.345 | 56.27 | 46.09 | 19.422 | 0 | 0 | 53.703 | 37.366 | [5 empty] | 0 | 12.119 | 8 | 3.5513 | 3.3005 | 3.0621 | 2.8571 | 0.44336 | 12.4844
02/18/09 | 14:14 | 1 | 17.446 | 1 | 4 | 0 | 47.766 | 45.999 | 32.26 | 32.426 | 33.486 | 24.237 | 10.259 | 0 | 0 | 62.144 | 56.314 | 45.838 | 19.445 | 0 | 0 | 53.727 | 37.225 | [5 empty] | 17.446 | 15.34 | 9 | 3.609 | 3.3553 | 3.0644 | 2.8571 | 0.49817 | 13.8035
02/18/09 | 14:15 | 0 | 17.502 | 0 | 4 | 0 | 48.391 | 48.186 | 32.098 | 32.242 | 33.682 | 24.244 | 10.095 | 0 | 0 | 61.95 | 56.323 | 45.71 | 19.455 | 0 | 0 | 53.734 | 37.019 | [5 empty] | 0 | 16.149 | 10 | 3.6567 | 3.4007 | 3.0663 | 2.8571 | 0.54356 | 14.8647
02/18/09 | 14:16 | 0 | 17.527 | 0 | 3 | 0 | 48.461 | 48.62 | 32.049 | 32.049 | 34.318 | 24.195 | 10.342 | 1 | 0 | 61.839 | 56.323 | 45.663 | 19.43 | 0 | 0 | 53.734 | 36.832 | [5 empty] | 0 | 16.412 | 11 | 3.5848 | 3.3323 | 3.0634 | 2.8571 | 0.47519 | 13.2557
02/18/09 | 14:17 | 0 | 17.469 | 0 | 4 | 0 | 48.888 | 48.613 | 32.066 | 31.97 | 34.639 | 24.092 | 10.161 | 2 | 0 | 61.651 | 56.314 | 45.518 | 19.397 | 0 | 0 | 53.727 | 36.612 | [5 empty] | 0 | 16.918 | 12 | 3.6375 | 3.3824 | 3.0655 | 2.8571 | 0.52529 | 14.441
02/18/09 | 14:18 | 1 | 17.527 | 0 | 3 | 0 | 49.103 | 49.218 | 32.267 | 32.122 | 35.117 | 24.099 | 10.146 | 1 | 0 | 61.59 | 56.323 | 45.502 | 19.405 | 0 | 0 | 53.757 | 36.502 | [5 empty] | 17.527 | 16.981 | 13 | 3.6419 | 3.3866 | 3.0657 | 2.8571 | 0.52944 | 14.5376
02/18/09 | 14:19 | 0 | 17.469 | 0 | 3 | 0 | 49.003 | 49.439 | 32.306 | 32.211 | 35.648 | 24.188 | 9.716 | 2 | 0 | 61.405 | 56.314 | 45.425 | 19.397 | 0 | 0 | 53.773 | 36.306 | [5 empty] | 0 | 16.792 | 14 | 3.7671 | 3.5056 | 3.0708 | 2.8571 | 0.64847 | 17.214
02/18/09 | 14:20 | 0 | 17.527 | 0 | 4 | 0 | 48.942 | 49.4 | 32.673 | 32.314 | 36.268 | 24.17 | 9.997 | 1 | 0 | 61.277 | 56.343 | 45.387 | 19.455 | 0 | 0 | 53.78 | 36.174 | [5 empty] | 0 | 16.628 | 15 | 3.6853 | 3.4278 | 3.0675 | 2.8571 | 0.57069 | 15.4856
02/18/09 | 14:21 | 0 | 17.494 | 0 | 3 | 0 | 48.912 | 49.255 | 33.251 | 32.618 | 36.706 | 24.163 | 9.914 | 2 | 0 | 61.113 | 56.293 | 45.404 | 19.397 | 0 | 0 | 53.703 | 36.002 | [5 empty] | 0 | 16.294 | 16 | 3.7094 | 3.4508 | 3.0685 | 2.8571 | 0.59366 | 16.0041
02/18/09 | 14:22 | 1 | 17.527 | 0 | 4 | 0 | 49.355 | 49.379 | 33.847 | 33.33 | 37.538 | 24.219 | 9.872 | 2 | 0 | 61.031 | 56.323 | 45.411 | 19.455 | 0 | 0 | 53.71 | 35.892 | [5 empty] | 17.527 | 16.025 | 17 | 3.7217 | 3.4624 | 3.069 | 2.8571 | 0.60529 | 16.2639
02/18/09 | 14:23 | 0 | 17.502 | 1 | 3 | 0 | 49.927 | 49.836 | 34.388 | 33.94 | 37.842 | 24.269 | 10.193 | 1 | 0 | 60.873 | 56.323 | 45.387 | 19.43 | 0 | 0 | 53.689 | 35.751 | [5 empty] | 0 | 15.987 | 18 | 3.6282 | 3.3736 | 3.0652 | 2.8571 | 0.51643 | 14.2339
02/18/09 | 14:24 | 0 | 17.527 | 0 | 4 | 0 | 50.431 | 50.387 | 34.811 | 34.435 | 38.688 | 24.219 | 10.045 | 2 | 0 | 60.761 | 56.323 | 45.411 | 19.455 | 0 | 0 | 53.666 | 35.61 | [5 empty] | 0 | 15.996 | 19 | 3.6713 | 3.4145 | 3.0669 | 2.8571 | 0.5574 | 15.1827
02/18/09 | 14:25 | 1 | 17.502 | 0 | 3 | 1 | 50.914 | 50.914 | 35.211 | 34.739 | 39.064 | 24.244 | 10.168 | 1 | 0 | 60.65 | 56.277 | 45.364 | 19.405 | 0 | 0 | 53.68 | 35.462 | [5 empty] | 17.502 | 16.175 | 20 | 3.6355 | 3.3805 | 3.0655 | 2.8571 | 0.52335 | 14.3958
02/18/09 | 14:26 | 0 | 17.527 | 0 | 4 | 0 | 51.348 | 51.372 | 35.658 | 35.139 | 39.698 | 24.315 | 10.045 | 2 | 0 | 60.558 | 56.323 | 45.434 | 19.455 | 0 | 0 | 53.734 | 35.376 | [5 empty] | 0 | 16.209 | 0 | 3.6713 | 3.4145 | 3.0669 | 2.8571 | 0.5574 | 15.1827
02/18/09 | 14:27 | 0 | 17.494 | 0 | 3 | 0 | 51.479 | 51.755 | 35.813 | 35.414 | 35.227 | 24.332 | 9.791 | 1 | 0 | 60.417 | 56.314 | 45.448 | 19.397 | 0 | 0 | 53.659 | 35.249 | [5 empty] | 0 | 16.065 | 1 | 3.7453 | 3.4849 | 2.8215 | 2.6087 | 0.87616 | 23.3937
02/18/09 | 14:28 | 0 | 17.469 | 0 | 4 | 0 | 41.102 | 50.746 | 36.072 | 35.72 | 25.995 | 24.477 | 9.791 | 1 | 0 | 60.351 | 56.314 | 45.471 | 19.422 | 0 | 0 | 53.659 | 35.155 | [5 empty] | 0 | 5.382 | 2 | 3.7453 | 3.4849 | 2.8215 | 2.6087 | 0.87616 | 23.3937
02/18/09 | 14:29 | 0 | 17.502 | 0 | 3 | 0 | 37.959 | 41.109 | 36.361 | 35.986 | 22.582 | 24.533 | 9.897 | 0 | 0 | 60.291 | 56.3 | 45.502 | 19.405 | 0 | 0 | 53.643 | 35.069 | [5 empty] | 0 | 1.973 | 3 | 3.7144 | 3.4555 | 2.8202 | 2.6087 | 0.84681 | 22.7982
02/18/09 | 14:30 | 0 | 17.502 | 0 | 4 | 0 | 37.184 | 38.337 | 36.574 | 36.268 | 21.159 | 24.604 | 10.291 | 0 | 0 | 60.246 | 56.323 | 45.525 | 19.455 | 0 | 0 | 53.643 | 34.976 | [5 empty] | 0 | 0.916 | 4 | 3.5997 | 3.3465 | 2.8156 | 2.6087 | 0.73776 | 20.4951
02/18/09 | 14:31 | 0 | 17.494 | 0 | 3 | 0 | 36.966 | 37.624 | 36.588 | 36.426 | 19.199 | 24.573 | 9.741 | 0 | 0 | 60.148 | 56.293 | 45.562 | 19.422 | 0 | 0 | 53.612 | 34.873 | [5 empty] | 0 | 0.54 | 5 | 3.7598 | 3.4987 | 2.8221 | 2.6087 | 0.89 | 23.6712
02/18/09 | 14:32 | 0 | 17.469 | 0 | 4 | 0 | 36.918 | 37.387 | 36.189 | 36.471 | 17.816 | 24.597 | 9.791 | 0 | 0 | 60.059 | 56.312 | 45.516 | 19.445 | 0 | 0 | 53.61 | 34.778 | [5 empty] | 0 | 0.447 | 6 | 3.7453 | 3.4849 | 2.8215 | 2.6087 | 0.87616 | 23.3937
02/18/09 | 14:33 | 0 | 17.469 | 0 | 4 | 0 | 36.751 | 37.268 | 35.507 | 35.907 | 17.15 | 24.499 | 9.987 | 0 | 0 | 59.988 | 56.289 | 45.513 | 19.42 | 0 | 0 | 53.54 | 34.66 | [5 empty] | 0 | 0.844 | 7 | 3.6882 | 3.4306 | 2.8191 | 2.6087 | 0.8219 | 22.2847
02/18/09 | 14:34 | 0 | 17.444 | 0 | 3 | 0 | 36.141 | 36.985 | 35.201 | 35.388 | 16.287 | 24.499 | 10.113 | 1 | 0 | 59.897 | 56.243 | 45.513 | 19.395 | 0 | 0 | 53.54 | 34.589 | [5 empty] | 0 | 0.753 | 8 | 3.6515 | 3.3957 | 2.8177 | 2.6087 | 0.78703 | 21.5535
02/18/09 | 14:35 | 0 | 17.499 | 1 | 4 | 0 | 35.675 | 36.38 | 34.947 | 35.134 | 15.873 | 24.577 | 10.017 | 0 | 0 | 59.881 | 56.293 | 45.541 | 19.425 | 0 | 0 | 53.545 | 34.524 | [5 empty] | 0 | 0.541 | 9 | 3.6794 | 3.4223 | 2.8188 | 2.6087 | 0.8136 | 22.112
02/18/09 | 14:36 | 0 | 17.444 | 0 | 4 | 0 | 35.318 | 35.859 | 34.543 | 34.825 | 15.224 | 24.524 | 10.088 | 0 | 0 | 59.785 | 56.243 | 45.513 | 19.395 | 0 | 0 | 53.47 | 34.447 | [5 empty] | 0 | 0.493 | 10 | 3.6588 | 3.4026 | 2.818 | 2.6087 | 0.79395 | 21.6998
02/18/09 | 14:37 | 0 | 17.451 | 0 | 4 | 0 | 34.995 | 35.536 | 34.266 | 34.455 | 28.866 | 24.482 | 10.266 | 0 | 0 | 59.746 | 56.27 | 45.497 | 19.425 | 0 | 0 | 53.498 | 34.335 | [5 empty] | 0 | 0.54 | 11 | 3.6069 | 3.3534 | 2.8159 | 2.6087 | 0.74468 | 20.6456
02/18/09 | 14:38 | 0 | 17.444 | 0 | 3 | 0 | 46.545 | 36.916 | 33.955 | 34.144 | 32.233 | 24.428 | 10.088 | 0 | 0 | 59.673 | 56.197 | 45.469 | 19.372 | 0 | 0 | 53.449 | 34.261 | [5 empty] | 0 | 12.401 | 12 | 3.6588 | 3.4026 | 2.818 | 2.6087 | 0.79395 | 21.6998
02/18/09 | 14:39 | 1 | 17.444 | 0 | 4 | 0 | 48.725 | 47.28 | 33.672 | 33.837 | 32.897 | 24.452 | 9.987 | 1 | 0 | 59.65 | 56.22 | 45.469 | 19.372 | 0 | 0 | 53.449 | 34.189 | [5 empty] | 17.444 | 14.888 | 13 | 3.6882 | 3.4306 | 2.8191 | 2.6087 | 0.8219 | 22.2847
02/18/09 | 14:40 | 0 | 17.469 | 0 | 3 | 0 | 49.045 | 49 | 33.414 | 33.603 | 33.297 | 24.354 | 9.766 | 2 | 0 | 59.607 | 56.197 | 45.469 | 19.372 | 0 | 0 | 53.449 | 34.144 | [5 empty] | 0 | 15.442 | 14 | 3.7525 | 3.4918 | 2.8218 | 2.6087 | 0.88308 | 23.5327
02/18/09 | 14:41 | 0 | 17.469 | 0 | 4 | 0 | 49.71 | 49.344 | 33.297 | 33.321 | 33.603 | 24.308 | 9.52 | 2 | 0 | 59.538 | 56.177 | 45.331 | 19.322 | 0 | 0 | 53.449 | 34.072 | [5 empty] | 0 | 16.389 | 15 | 3.8242 | 3.5599 | 2.8247 | 2.6087 | 0.95117 | 24.8725
02/18/09 | 14:42 | 0 | 17.474 | 0 | 3 | 0 | 50.174 | 50.013 | 33.302 | 33.232 | 34.383 | 24.313 | 9.452 | 1 | 0 | 59.522 | 56.225 | 45.404 | 19.425 | 0 | 0 | 53.498 | 34.077 | [5 empty] | 0 | 16.942 | 16 | 3.844 | 3.5787 | 2.8255 | 2.6087 | 0.96999 | 25.234
02/18/09 | 14:43 | 1 | 17.444 | 0 | 3 | 0 | 50.375 | 50.422 | 33.39 | 33.204 | 34.66 | 24.332 | 9.716 | 2 | 0 | 59.515 | 56.177 | 45.469 | 19.395 | 0 | 0 | 53.493 | 34.003 | [5 empty] | 17.444 | 17.171 | 17 | 3.7671 | 3.5056 | 2.8223 | 2.6087 | 0.89692 | 23.8092
02/18/09 | 14:44 | 0 | 17.499 | 0 | 4 | 0 | 50.632 | 50.725 | 33.536 | 33.373 | 35.395 | 24.313 | 9.796 | 1 | 0 | 59.499 | 56.204 | 45.45 | 19.45 | 0 | 0 | 53.521 | 33.959 | [5 empty] | 0 | 17.259 | 18 | 3.7438 | 3.4835 | 2.8214 | 2.6087 | 0.87477 | 23.3658
02/18/09 | 14:45 | 0 | 17.474 | 1 | 3 | 0 | 50.884 | 50.931 | 33.656 | 33.467 | 35.629 | 24.288 | 9.894 | 2 | 0 | 59.522 | 56.159 | 45.427 | 19.425 | 0 | 0 | 53.498 | 33.914 | [5 empty] | 0 | 17.417 | 19 | 3.7153 | 3.4563 | 2.8202 | 2.6087 | 0.84765 | 22.8152
02/18/09 | 14:46 | 0 | 17.421 | 0 | 3 | 0 | 51.087 | 51.246 | 33.861 | 33.603 | 36.586 | 24.234 | 9.965 | 2 | 0 | 59.495 | 56.177 | 45.422 | 19.395 | 0 | 0 | 53.449 | 33.837 | [5 empty] | 0 | 17.484 | 20 | 3.6946 | 3.4367 | 2.8194 | 2.6087 | 0.82799 | 22.4109
02/18/09 | 14:47 | 1 | 17.451 | 0 | 3 | 0 | 51.297 | 51.505 | 34.335 | 33.89 | 36.993 | 24.288 | 10.216 | 1 | 0 | 59.499 | 56.181 | 45.45 | 19.402 | 0 | 0 | 53.454 | 33.842 | [5 empty] | 17.451 | 17.407 | 21 | 3.6215 | 3.3672 | 2.8164 | 2.6087 | 0.75852 | 20.9448
02/18/09 | 14:48 | 0 | 17.474 | 0 | 4 | 1 | 51.549 | 51.687 | 34.854 | 34.314 | 37.909 | 24.408 | 10.415 | 2 | 0 | 59.499 | 56.181 | 45.474 | 19.45 | 0 | 0 | 53.477 | 33.797 | [5 empty] | 0 | 17.235 | 22 | 3.5636 | 3.3121 | 2.8141 | 2.6087 | 0.70343 | 19.7396
02/18/09 | 14:49 | 0 | 17.469 | 0 | 3 | 0 | 44.178 | 51.934 | 35.294 | 34.778 | 29.246 | 24.379 | 10.457 | 1 | 0 | 59.472 | 56.177 | 45.469 | 19.42 | 0 | 0 | 53.449 | 33.696 | [5 empty] | 0 | 9.4 | 0 | 3.5513 | 3.3005 | 2.8136 | 2.6087 | 0.69181 | 19.4803
02/18/09 | 14:50 | 0 | 17.444 | 0 | 3 | 0 | 38.09 | 44.247 | 35.646 | 35.246 | 25.127 | 24.428 | 10.309 | 0 | 0 | 59.495 | 56.154 | 45.492 | 19.372 | 0 | 0 | 53.402 | 33.627 | [5 empty] | 0 | 2.844 | 1 | 3.5944 | 3.3415 | 2.7067 | 2.5 | 0.84147 | 23.4104
02/18/09 | 14:51 | 0 | 17.474 | 0 | 4 | 0 | 36.827 | 38.543 | 35.981 | 35.581 | 22.506 | 24.553 | 10.488 | 0 | 0 | 59.543 | 56.181 | 45.565 | 19.425 | 0 | 0 | 53.384 | 33.632 | [5 empty] | 0 | 1.246 | 2 | 3.5423 | 3.2919 | 2.7045 | 2.5 | 0.79192 | 22.3562
02/18/09 | 14:52 | 0 | 17.396 | 0 | 3 | 0 | 36.445 | 37.244 | 36.045 | 35.811 | 20.598 | 24.499 | 10.41 | 1 | 0 | 59.426 | 56.135 | 45.518 | 19.397 | 0 | 0 | 53.384 | 33.582 | [5 empty] | 0 | 0.634 | 3 | 3.565 | 3.3135 | 2.7055 | 2.5 | 0.81351 | 22.8194
02/18/09 | 14:53 | 0 | 17.492 | 0 | 4 | 0 | 36.447 | 36.94 | 35.976 | 36.024 | 18.899 | 24.595 | 9.887 | 0 | 0 | 59.497 | 56.156 | 45.586 | 19.395 | 0 | 0 | 53.405 | 33.579 | [5 empty] | 0 | 0.423 | 4 | 3.7173 | 3.4583 | 2.7116 | 2.5 | 0.95828 | 25.7788
02/18/09 | 14:54 | 0 | 17.466 | 0 | 3 | 0 | 36.399 | 36.823 | 35.273 | 35.718 | 17.64 | 24.57 | 10.01 | 0 | 0 | 59.477 | 56.156 | 45.609 | 19.395 | 0 | 0 | 53.405 | 33.555 | [5 empty] | 0 | 0.681 | 5 | 3.6815 | 3.4242 | 2.7102 | 2.5 | 0.92423 | 25.1048
02/18/09 | 14:55 | 0 | 17.502 | 0 | 4 | 0 | 36.057 | 36.763 | 34.787 | 35.069 | 16.295 | 24.582 | 9.872 | 0 | 0 | 59.509 | 56.168 | 45.663 | 19.43 | 0 | 0 | 53.393 | 33.565 | [5 empty] | 0 | 0.988 | 6 | 3.7217 | 3.4624 | 2.7118 | 2.5 | 0.96243 | 25.8602
02/18/09 | 14:56 | 0 | 17.527 | 1 | 3 | 0 | 35.376 | 36.268 | 34.553 | 34.67 | 15.702 | 24.604 | 9.947 | 0 | 0 | 59.463 | 56.188 | 45.595 | 19.455 | 0 | 0 | 53.414 | 33.519 | [5 empty] | 0 | 0.706 | 7 | 3.6998 | 3.4417 | 2.7109 | 2.5 | 0.94167 | 25.4517
02/18/09 | 14:57 | 0 | 17.502 | 0 | 4 | 0 | 34.928 | 35.565 | 34.412 | 34.483 | 14.764 | 24.558 | 9.897 | 0 | 0 | 59.44 | 56.168 | 45.642 | 19.43 | 0 | 0 | 53.37 | 33.448 | [5 empty] | 0 | 0.445 | 8 | 3.7144 | 3.4555 | 2.7115 | 2.5 | 0.95551 | 25.7245
02/18/09 | 14:58 | 0 | 17.466 | 0 | 4 | 0 | 34.613 | 35.108 | 34.168 | 34.33 | 13.741 | 24.499 | 9.789 | 0 | 0 | 59.342 | 56.135 | 45.539 | 19.42 | 0 | 0 | 53.381 | 33.414 | [5 empty] | 0 | 0.283 | 9 | 3.7458 | 3.4854 | 2.7128 | 2.5 | 0.9854 | 26.3066
02/18/09 | 14:59 | 0 | 17.466 | 0 | 3 | 0 | 43.52 | 34.849 | 33.909 | 34.096 | 31.774 | 24.403 | 9.937 | 0 | 0 | 59.363 | 56.089 | 45.586 | 19.42 | 0 | 0 | 53.381 | 33.369 | [5 empty] | 0 | 9.424 | 10 | 3.7027 | 3.4444 | 2.711 | 2.5 | 0.94444 | 25.5064
02/18/09 | 15:00 | 1 | 17.492 | 0 | 4 | 0 | 48.384 | 44.921 | 33.672 | 33.814 | 32.402 | 24.379 | 10.01 | 1 | 0 | 59.319 | 56.112 | 45.562 | 19.42 | 0 | 0 | 53.381 | 33.345 | [5 empty] | 17.492 | 14.57 | 11 | 3.6815 | 3.4242 | 2.7102 | 2.5 | 0.92423 | 25.1048
02/18/09 | 15:01 | 0 | 17.502 | 0 | 4 | 0 | 48.874 | 48.737 | 33.448 | 33.613 | 32.625 | 24.318 | 9.552 | 2 | 0 | 59.328 | 56.121 | 45.525 | 19.455 | 0 | 0 | 53.393 | 33.306 | [5 empty] | 0 | 15.261 | 12 | 3.8149 | 3.551 | 2.7156 | 2.5 | 1.051 | 27.5503
02/18/09 | 15:02 | 0 | 17.444 | 0 | 3 | 0 | 49.302 | 49.07 | 33.204 | 33.321 | 33.414 | 24.185 | 9.764 | 1 | 0 | 59.251 | 56.042 | 45.492 | 19.37 | 0 | 0 | 53.29 | 33.228 | [5 empty] | 0 | 15.981 | 13 | 3.7531 | 3.4923 | 2.7131 | 2.5 | 0.99232 | 26.44
02/18/09 | 15:03 | 0 | 17.502 | 0 | 3 | 0 | 49.883 | 49.607 | 33.237 | 33.237 | 34.247 | 24.173 | 9.723 | 2 | 0 | 59.283 | 56.051 | 45.572 | 19.43 | 0 | 0 | 53.323 | 33.237 | [5 empty] | 0 | 16.646 | 14 | 3.7651 | 3.5037 | 2.7136 | 2.5 | 1.0037 | 26.6576
02/18/09 | 15:04 | 1 | 17.466 | 0 | 4 | 0 | 50.24 | 50.172 | 33.297 | 33.204 | 34.543 | 24.234 | 9.268 | 2 | 0 | 59.251 | 56.089 | 45.516 | 19.42 | 0 | 0 | 53.29 | 33.204 | [5 empty] | 17.466 | 17.036 | 15 | 3.8976 | 3.6296 | 2.7189 | 2.5 | 1.1296 | 28.9827
02/18/09 | 15:05 | 0 | 17.492 | 0 | 3 | 0 | 50.424 | 50.585 | 33.39 | 33.273 | 34.871 | 24.21 | 9.565 | 1 | 0 | 59.274 | 56.065 | 45.516 | 19.344 | 0 | 0 | 53.267 | 33.156 | [5 empty] | 0 | 17.151 | 16 | 3.8111 | 3.5474 | 2.7154 | 2.5 | 1.0474 | 27.4833
02/18/09 | 15:06 | 0 | 17.492 | 1 | 3 | 0 | 50.562 | 50.767 | 33.579 | 33.369 | 35.201 | 24.185 | 9.937 | 2 | 0 | 59.251 | 56.019 | 45.516 | 19.395 | 0 | 0 | 53.246 | 33.132 | [5 empty] | 0 | 17.193 | 17 | 3.7027 | 3.4444 | 2.711 | 2.5 | 0.94444 | 25.5064
02/18/09 | 15:07 | 0 | 17.492 | 0 | 4 | 0 | 50.723 | 50.952 | 33.792 | 33.531 | 35.976 | 24.161 | 9.789 | 2 | 0 | 59.251 | 56.042 | 45.539 | 19.42 | 0 | 0 | 53.267 | 33.132 | [5 empty] | 0 | 17.192 | 18 | 3.7458 | 3.4854 | 2.7128 | 2.5 | 0.9854 | 26.3066
02/18/09 | 15:08 | 1 | 17.492 | 0 | 3 | 0 | 50.975 | 51.136 | 34.213 | 33.744 | 36.634 | 24.185 | 10.108 | 1 | 0 | 59.296 | 56.042 | 45.586 | 19.42 | 0 | 0 | 53.267 | 33.156 | [5 empty] | 17.492 | 17.231 | 19 | 3.653 | 3.3971 | 2.709 | 2.5 | 0.89711 | 24.5584
02/18/09 | 15:09 | 0 | 17.527 | 0 | 3 | 0 | 51.19 | 51.421 | 34.811 | 34.247 | 37.208 | 24.244 | 9.922 | 2 | 0 | 59.328 | 56.075 | 45.572 | 19.455 | 0 | 0 | 53.279 | 33.165 | [5 empty] | 0 | 16.943 | 20 | 3.7071 | 3.4486 | 2.7112 | 2.5 | 0.94859 | 25.5884
02/18/09 | 15:10 | 0 | 17.492 | 0 | 4 | 0 | 51.526 | 51.547 | 35.249 | 34.732 | 38.069 | 24.21 | 9.937 | 1 | 0 | 59.342 | 56.042 | 45.609 | 19.42 | 0 | 0 | 53.223 | 33.11 | [5 empty] | 0 | 16.794 | 21 | 3.7027 | 3.4444 | 2.711 | 2.5 | 0.94444 | 25.5064
02/18/09 | 15:11 | 0 | 17.527 | 0 | 3 | 0 | 42.097 | 51.834 | 35.727 | 35.234 | 27.954 | 24.293 | 10.07 | 1 | 0 | 59.351 | 56.075 | 45.595 | 19.455 | 0 | 0 | 53.255 | 33.12 | [5 empty] | 0 | 6.863 | 22 | 3.664 | 3.4076 | 2.7095 | 2.5 | 0.90762 | 24.7713
02/18/09 | 15:12 | 0 | 17.492 | 0 | 3 | 1 | 37.856 | 42.157 | 35.976 | 35.6 | 22.765 | 24.305 | 10.035 | 1 | 0 | 59.319 | 56.042 | 45.686 | 19.43 | 0 | 0 | 53.255 | 33.12 | [5 empty] | 0 | 2.256 | 23 | 3.6742 | 3.4173 | 2.7099 | 2.5 | 0.91731 | 24.9663
02/18/09 | 15:13 | 0 | 17.482 | 0 | 4 | 0 | 36.93 | 38.294 | 36.225 | 35.897 | 20.61 | 24.369 | 9.63 | 0 | 0 | 59.308 | 56.077 | 45.597 | 19.432 | 0 | 0 | 53.234 | 33.098 | [5 empty] | 0 | 1.033 | 0 | 3.7921 | 3.5294 | 2.7147 | 2.5 | 1.0294 | 27.146
02/18/09 | 15:14 | 0 | 17.482 | 0 | 3 | 0 | 36.717 | 37.399 | 36.342 | 36.108 | 19.877 | 24.345 | 9.681 | 0 | 0 | 59.331 | 56.033 | 45.712 | 19.458 | 0 | 0 | 53.258 | 33.122 | [5 empty] | 0 | 0.609 | 1 | 3.7773 | 3.5153 | 2.0891 | 1.875 | 1.6403 | 43.4253
02/18/09 | 15:15 | 0 | 17.539 | 0 | 4 | 0 | 36.679 | 37.196 | 35.95 | 36.28 | 18.997 | 24.401 | 9.761 | 0 | 0 | 59.337 | 56.063 | 45.789 | 19.465 | 0 | 0 | 53.288 | 33.129 | [5 empty] | 0 | 0.399 | 2 | 3.754 | 3.4932 | 2.0881 | 1.875 | 1.6182 | 43.1049
02/18/09 | 15:16 | 0 | 17.507 | 0 | 3 | 0 | 36.555 | 37.024 | 35.261 | 35.66 | 17.879 | 24.32 | 9.927 | 0 | 0 | 59.331 | 56.033 | 45.735 | 19.432 | 0 | 0 | 53.258 | 33.053 | [5 empty] | 0 | 0.895 | 3 | 3.7057 | 3.4472 | 2.0862 | 1.875 | 1.5722 | 42.4272
02/18/09 | 15:17 | 0 | 17.507 | 1 | 4 | 0 | 35.919 | 36.837 | 34.72 | 35.05 | 16.966 | 24.416 | 10 | 0 | 0 | 59.285 | 56.009 | 45.735 | 19.432 | 0 | 0 | 53.211 | 33.029 | [5 empty] | 0 | 0.869 | 4 | 3.6844 | 3.427 | 2.0853 | 1.875 | 1.552 | 42.1235
02/18/09 | 15:18 | 0 | 17.539 | 0 | 4 | 0 | 35.268 | 36.186 | 34.541 | 34.682 | 16.061 | 24.376 | 9.811 | 0 | 0 | 59.292 | 56.04 | 45.742 | 19.465 | 0 | 0 | 53.241 | 33.036 | [5 empty] | 0 | 0.586 | 5 | 3.7394 | 3.4793 | 2.0875 | 1.875 | 1.6043 | 42.9026
02/18/09 | 15:19 | 0 | 17.539 | 0 | 3 | 0 | 34.868 | 35.526 | 34.4 | 34.493 | 15.319 | 24.352 | 9.515 | 0 | 0 | 59.292 | 56.04 | 45.766 | 19.465 | 0 | 0 | 53.241 | 33.012 | [5 empty] | 0 | 0.375 | 6 | 3.8256 | 3.5612 | 2.091 | 1.875 | 1.6862 | 44.0776
02/18/09 | 15:20 | 0 | 17.456 | 0 | 4 | 0 | 34.603 | 35.096 | 34.156 | 34.275 | 23.646 | 24.295 | 9.482 | 0 | 0 | 59.219 | 55.986 | 45.668 | 19.458 | 0 | 0 | 53.188 | 32.912 | [5 empty] | 0 | 0.328 | 7 | 3.8352 | 3.5704 | 2.0914 | 1.875 | 1.6954 | 44.2054
02/18/09 | 15:21 | 0 | 17.507 | 0 | 4 | 0 | 45.254 | 35.144 | 33.897 | 34.038 | 32.269 | 24.2 | 9.58 | 0 | 0 | 59.173 | 55.963 | 45.712 | 19.41 | 0 | 0 | 53.143 | 32.84 | [5 empty] | 0 | 11.216 | 8 | 3.8067 | 3.5433 | 2.0903 | 1.875 | 1.6683 | 43.8242
02/18/09 | 15:22 | 1 | 17.507 | 0 | 4 | 0 | 48.648 | 46.424 | 33.663 | 33.828 | 33.029 | 24.151 | 9.829 | 2 | 0 | 59.15 | 55.939 | 45.668 | 19.432 | 0 | 0 | 53.143 | 32.912 | [5 empty] | 17.507 | 14.82 | 9 | 3.7342 | 3.4743 | 2.0873 | 1.875 | 1.5993 | 42.8294
02/18/09 | 15:23 | 0 | 17.507 | 0 | 3 | 0 | 49.084 | 48.991 | 33.405 | 33.57 | 33.053 | 24.175 | 9.507 | 1 | 0 | 59.15 | 55.939 | 45.668 | 19.458 | 0 | 0 | 53.164 | 32.912 | [5 empty] | 0 | 15.514 | 10 | 3.828 | 3.5635 | 2.0911 | 1.875 | 1.6885 | 44.1087
02/18/09 | 15:24 | 0 | 17.507 | 0 | 4 | 0 | 49.474 | 49.313 | 33.263 | 33.335 | 33.546 | 24.104 | 9.877 | 2 | 0 | 59.15 | 55.916 | 45.668 | 19.432 | 0 | 0 | 53.143 | 32.888 | [5 empty] | 0 | 16.139 | 11 | 3.7202 | 3.461 | 2.0868 | 1.875 | 1.586 | 42.6332
02/18/09 | 15:25 | 0 | 17.507 | 0 | 3 | 0 | 49.932 | 49.747 | 33.311 | 33.17 | 34.017 | 24.08 | 10 | 2 | 0 | 59.128 | 55.916 | 45.621 | 19.41 | 0 | 0 | 53.143 | 32.888 | [5 empty] | 0 | 16.762 | 12 | 3.6844 | 3.427 | 2.0853 | 1.875 | 1.552 | 42.1235
02/18/09 | 15:26 | 1 | 17.507 | 0 | 3 | 0 | 50.137 | 50.23 | 33.476 | 33.216 | 34.627 | 24.08 | 9.63 | 1 | 0 | 59.128 | 55.895 | 45.621 | 19.432 | 0 | 0 | 53.143 | 32.888 | [5 empty] | 17.507 | 16.921 | 13 | 3.7921 | 3.5294 | 2.0897 | 1.875 | 1.6544 | 43.6275
02/18/09 | 15:27 | 0 | 17.489 | 0 | 4 | 0 | 50.352 | 50.513 | 33.601 | 33.436 | 35.222 | 24.112 | 9.985 | 2 | 0 | 59.157 | 55.946 | 45.675 | 19.465 | 0 | 0 | 53.174 | 32.919 | [5 empty] | 0 | 16.916 | 14 | 3.6888 | 3.4312 | 2.0855 | 1.875 | 1.5562 | 42.1862
02/18/09 | 15:28 | 0 | 17.507 | 1 | 3 | 0 | 50.483 | 50.711 | 33.735 | 33.522 | 35.708 | 24.08 | 10 | 2 | 0 | 59.128 | 55.916 | 45.644 | 19.458 | 0 | 0 | 53.143 | 32.864 | [5 empty] | 0 | 16.961 | 15 | 3.6844 | 3.427 | 2.0853 | 1.875 | 1.552 | 42.1235
02/18/09 | 15:29 | 1 | 17.514 | 0 | 3 | 0 | 50.765 | 50.926 | 34.024 | 33.718 | 36.28 | 24.161 | 9.761 | 1 | 0 | 59.114 | 55.925 | 45.675 | 19.465 | 0 | 0 | 53.127 | 32.826 | [5 empty] | 17.514 | 17.047 | 16 | 3.754 | 3.4932 | 2.0881 | 1.875 | 1.6182 | 43.1049
02/18/09 | 15:30 | 0 | 17.482 | 0 | 4 | 0 | 50.919 | 51.171 | 34.534 | 34.038 | 36.813 | 24.104 | 9.681 | 2 | 0 | 59.15 | 55.895 | 45.689 | 19.432 | 0 | 0 | 53.12 | 32.84 | [5 empty] | 0 | 16.881 | 17 | 3.7773 | 3.5153 | 2.0891 | 1.875 | 1.6403 | 43.4253
02/18/09 | 15:31 | 0 | 17.507 | 0 | 3 | 0 | 51.215 | 51.353 | 35.12 | 34.534 | 37.658 | 24.104 | 9.63 | 2 | 0 | 59.15 | 55.895 | 45.712 | 19.432 | 0 | 0 | 53.097 | 32.795 | [5 empty] | 0 | 16.681 | 18 | 3.7921 | 3.5294 | 2.0897 | 1.875 | 1.6544 | 43.6275
02/18/09 | 15:32 | 0 | 17.539 | 0 | 3 | 0 | 50.053 | 51.706 | 35.667 | 35.127 | 31.58 | 24.161 | 9.985 | 1 | 0 | 59.203 | 55.925 | 45.742 | 19.49 | 0 | 0 | 53.127 | 32.778 | [5 empty] | 0 | 14.926 | 19 | 3.6888 | 3.4312 | 2.0855 | 1.875 | 1.5562 | 42.1862
02/18/09 | 15:33 | 0 | 17.497 | 0 | 4 | 0 | 39.999 | 49.234 | 35.981 | 35.629 | 25.757 | 24.288 | 10.04 | 1 | 0 | 59.164 | 55.909 | 45.749 | 19.473 | 0 | 0 | 53.134 | 32.713 | [5 empty] | 0 | 4.37 | 20 | 3.6728 | 3.4159 | 2.0848 | 1.875 | 1.5409 | 41.9557
02/18/09 | 15:34 | 0 | 17.492 | 0 | 3 | 0 | 37.502 | 40.16 | 36.258 | 35.883 | 23.271 | 24.281 | 9.887 | 0 | 0 | 59.137 | 55.881 | 45.745 | 19.442 | 0 | 0 | 53.106 | 32.708 | [5 empty] | 0 | 1.619 | 21 | 3.7173 | 3.4583 | 2.0866 | 1.875 | 1.5833 | 42.5921
02/18/09 | 15:35 | 0 | 17.522 | 0 | 4 | 0 | 36.945 | 38.002 | 36.428 | 36.146 | 21.662 | 24.288 | 9.844 | 0 | 0 | 59.187 | 55.909 | 45.819 | 19.447 | 0 | 0 | 53.134 | 32.761 | [5 empty] | 0 | 0.799 | 22 | 3.7298 | 3.4702 | 2.0871 | 1.875 | 1.5952 | 42.7682
02/18/09 | 15:36 | 0 | 17.466 | 0 | 3 | 0 | 36.751 | 37.409 | 36.351 | 36.282 | 20.426 | 24.234 | 10.06 | 0 | 0 | 59.159 | 55.834 | 45.768 | 19.442 | 0 | 0 | 53.129 | 32.732 | [5 empty] | 0 | 0.469 | 23 | 3.6669 | 3.4104 | 2.0846 | 1.875 | 1.5354 | 41.8713
02/18/09 | 15:37 | 0 | 17.466 | 0 | 4 | 0 | 36.703 | 37.222 | 35.67 | 36.186 | 18.975 | 24.305 | 9.789 | 0 | 0 | 59.114 | 55.881 | 45.812 | 19.442 | 0 | 0 | 53.106 | 32.708 | [5 empty] | 0 | 0.517 | 24 | 3.7458 | 3.4854 | 2.0878 | 1.875 | 1.6104 | 42.9918
02/18/09 | 15:38 | 0 | 17.492 | 0 | 4 | 0 | 36.423 | 37.103 | 35.036 | 35.435 | 18.183 | 24.281 | 10.01 | 0 | 0 | 59.137 | 55.858 | 45.791 | 19.468 | 0 | 0 | 53.083 | 32.708 | [5 empty] | 0 | 0.988 | 25 | 3.6815 | 3.4242 | 2.0852 | 1.875 | 1.5492 | 42.0817
02/18/09 | 15:39 | 0 | 17.492 | 1 | 3 | 0 | 35.718 | 36.682 | 34.682 | 34.823 | 17.517 | 24.259 | 9.814 | 0 | 0 | 59.093 | 55.811 | 45.836 | 19.442 | 0 | 0 | 53.059 | 32.708 | [5 empty] | 0 | 0.895 | 26 | 3.7386 | 3.4785 | 2.0875 | 1.875 | 1.6035 | 42.8904
02/18/09 | 15:40 | 0 | 17.466 | 0 | 4 | 0 | 35.081 | 35.883 | 34.471 | 34.495 | 16.752 | 24.21 | 9.64 | 0 | 0 | 59.07 | 55.811 | 45.791 | 19.417 | 0 | 0 | 53.036 | 32.661 | [5 empty] | 0 | 0.586 | 27 | 3.7892 | 3.5266 | 2.0895 | 1.875 | 1.6516 | 43.5879
02/18/09 | 15:41 | 0 | 17.522 | 0 | 4 | 0 | 34.758 | 35.371 | 34.311 | 34.452 | 15.795 | 24.264 | 9.57 | 0 | 0 | 59.098 | 55.839 | 45.84 | 19.473 | 0 | 0 | 53.087 | 32.668 | [5 empty] | 0 | 0.306 | 28 | 3.8096 | 3.546 | 2.0904 | 1.875 | 1.671 | 43.8633
02/18/09 | 15:42 | 0 | 17.497 | 0 | 3 | 0 | 35.746 | 35.017 | 34.148 | 34.218 | 30.985 | 24.215 | 9.424 | 1 | 0 | 59.075 | 55.816 | 45.84 | 19.447 | 0 | 0 | 53.041 | 32.668 | [5 empty] | 0 | 1.528 | 29 | 3.8521 | 3.5864 | 2.0921 | 1.875 | 1.7114 | 44.4283
02/18/09 | 15:43 | 1 | 17.466 | 0 | 4 | 0 | 46.914 | 39.219 | 33.837 | 34.048 | 32.567 | 24.185 | 9.417 | 0 | 0 | 59.002 | 55.788 | 45.791 | 19.395 | 0 | 0 | 53.036 | 32.661 | [5 empty] | 17.466 | 12.866 | 30 | 3.8542 | 3.5884 | 2.0922 | 1.875 | 1.7134 | 44.4551
02/18/09 | 15:44 | 0 | 17.492 | 0 | 4 | 1 | 48.657 | 47.626 | 33.555 | 33.766 | 33.039 | 24.09 | 9.713 | 2 | 0 | 59.002 | 55.764 | 45.791 | 19.395 | 0 | 0 | 53.036 | 32.615 | [5 empty] | 0 | 14.891 | 31 | 3.768 | 3.5064 | 2.0887 | 1.875 | 1.6314 | 43.2976
02/18/09 | 15:45 | 0 | 17.492 | 0 | 4 | 0 | 48.954 | 48.909 | 33.342 | 33.462 | 33.297 | 24.04 | 9.615 | 1 | 0 | 58.979 | 55.743 | 45.768 | 19.417 | 0 | 0 | 53.013 | 32.591 | [5 empty] | 0 | 15.492 | 0 | 3.7965 | 3.5336 | 2.0898 | 1.875 | 1.6586 | 43.6866
02/18/09 | 15:46 | 0 | 17.492 | 0 | 3 | 0 | 49.437 | 49.229 | 33.249 | 33.249 | 33.955 | 24.065 | 9.666 | 2 | 0 | 58.959 | 55.743 | 45.745 | 19.417 | 0 | 0 | 53.013 | 32.591 | [5 empty] | 0 | 16.188 | 1 | 3.7817 | 3.5195 | 2.8229 | 2.6087 | 0.91076 | 24.0835
02/18/09 | 15:47 | 1 | 17.492 | 0 | 3 | 0 | 49.712 | 49.733 | 33.342 | 33.201 | 34.519 | 24.04 | 9.517 | 1 | 0 | 58.979 | 55.72 | 45.745 | 19.417 | 0 | 0 | 52.992 | 32.615 | [5 empty] | 17.492 | 16.511 | 2 | 3.825 | 3.5607 | 2.8247 | 2.6087 | 0.952 | 24.8885
02/18/09 | 15:48 | 0 | 17.492 | 0 | 4 | 0 | 49.894 | 50.079 | 33.483 | 33.321 | 34.919 | 23.991 | 9.565 | 2 | 0 | 58.936 | 55.743 | 45.698 | 19.417 | 0 | 0 | 52.968 | 32.567 | [5 empty] | 0 | 16.573 | 3 | 3.8111 | 3.5474 | 2.8241 | 2.6087 | 0.93871 | 24.6312
02/18/09 | 15:49 | 0 | 17.492 | 1 | 3 | 0 | 50.102 | 50.284 | 33.696 | 33.462 | 35.342 | 23.969 | 9.565 | 2 | 0 | 58.959 | 55.72 | 45.698 | 19.468 | 0 | 0 | 52.992 | 32.543 | [5 empty] | 0 | 16.64 | 4 | 3.8111 | 3.5474 | 2.8241 | 2.6087 | 0.93871 | 24.6312
02/18/09 | 15:50 | 0 | 17.466 | 0 | 4 | 0 | 50.378 | 50.492 | 33.931 | 33.649 | 35.904 | 24.065 | 9.615 | 1 | 0 | 58.936 | 55.72 | 45.745 | 19.417 | 0 | 0 | 52.968 | 32.497 | [5 empty] | 0 | 16.729 | 5 | 3.7965 | 3.5336 | 2.8235 | 2.6087 | 0.92487 | 24.3611
02/18/09 | 15:51 | 1 | 17.492 | 0 | 3 | 0 | 50.492 | 50.835 | 34.402 | 33.955 | 36.469 | 24.016 | 9.394 | 2 | 0 | 58.979 | 55.72 | 45.745 | 19.417 | 0 | 0 | 52.945 | 32.522 | [5 empty] | 17.492 | 16.537 | 6 | 3.8609 | 3.5947 | 2.8261 | 2.6087 | 0.98605 | 25.5395
02/18/09 | 15:52 | 0 | 17.492 | 0 | 3 | 0 | 50.744 | 50.926 | 35.036 | 34.424 | 37.481 | 24.065 | 9.492 | 1 | 0 | 58.959 | 55.697 | 45.745 | 19.442 | 0 | 0 | 52.943 | 32.495 | [5 empty] | 0 | 16.32 | 7 | 3.8323 | 3.5676 | 2.825 | 2.6087 | 0.95892 | 25.0218
02/18/09 | 15:53 | 0 | 17.482 | 0 | 4 | 0 | 51.143 | 51.166 | 35.541 | 35.024 | 38.033 | 24.006 | 9.58 | 2 | 0 | 58.991 | 55.683 | 45.777 | 19.432 | 0 | 0 | 52.91 | 32.558 | [5 empty] | 0 | 16.119 | 8 | 3.8067 | 3.5433 | 2.824 | 2.6087 | 0.93456 | 24.5504
02/18/09 | 15:54 | 0 | 17.482 | 0 | 3 | 0 | 51.626 | 51.626 | 36.036 | 35.565 | 35.495 | 24.055 | 9.532 | 2 | 0 | 58.991 | 55.706 | 45.733 | 19.407 | 0 | 0 | 52.933 | 32.558 | [5 empty] | 0 | 16.061 | 9 | 3.8207 | 3.5565 | 2.8245 | 2.6087 | 0.94785 | 24.8083
02/18/09 | 15:55 | 0 | 17.471 | 0 | 4 | 0 | 41.547 | 51.225 | 36.261 | 35.861 | 26.235 | 24.092 | 9.2 | 0 | 0 | 58.979 | 55.65 | 45.791 | 19.397 | 0 | 0 | 52.901 | 32.5 | [5 empty] | 0 | 5.686 | 10 | 3.9174 | 3.6484 | 2.8284 | 2.6087 | 1.0397 | 26.542
02/18/09 | 15:56 | 0 | 17.482 | 0 | 3 | 0 | 38.196 | 41.533 | 36.598 | 36.198 | 23.067 | 24.151 | 9.432 | 1 | 0 | 59.011 | 55.662 | 45.824 | 19.407 | 0 | 0 | 52.933 | 32.558 | [5 empty] | 0 | 1.998 | 11 | 3.8498 | 3.5842 | 2.8257 | 2.6087 | 0.97553 | 25.3397
02/18/09 | 15:57 | 0 | 17.507 | 0 | 4 | 0 | 37.351 | 38.595 | 36.67 | 36.411 | 22.224 | 24.222 | 9.655 | 0 | 0 | 58.991 | 55.662 | 45.894 | 19.407 | 0 | 0 | 52.91 | 32.51 | [5 empty] | 0 | 0.94 | 12 | 3.7849 | 3.5225 | 2.8231 | 2.6087 | 0.9138 | 24.1435
02/18/09 | 15:58 | 0 | 17.482 | 0 | 3 | 0 | 37.093 | 37.868 | 36.67 | 36.598 | 20.441 | 24.222 | 9.655 | 0 | 0 | 58.968 | 55.683 | 45.894 | 19.432 | 0 | 0 | 52.91 | 32.461 | [5 empty] | 0 | 0.495 | 13 | 3.7849 | 3.5225 | 2.8231 | 2.6087 | 0.9138 | 24.1435
02/18/09 | 15:59 | 0 | 17.431 | 0 | 4 | 0 | 37.021 | 37.562 | 36.036 | 36.528 | 17.803 | 24.2 | 9.185 | 0 | 0 | 58.968 | 55.683 | 45.894 | 19.407 | 0 | 0 | 52.91 | 32.461 | [5 empty] | 0 | 0.493 | 14 | 3.9217 | 3.6526 | 2.8286 | 2.6087 | 1.0439 | 26.6183
02/18/09 | 16:00 | 0 | 17.482 | 1 | 4 | 0 | 36.763 | 37.397 | 35.282 | 35.753 | 17.532 | 24.222 | 9.532 | 0 | 0 | 58.968 | 55.638 | 45.915 | 19.432 | 0 | 0 | 52.863 | 32.485 | [5 empty] | 0 | 1.01 | 15 | 3.8207 | 3.5565 | 2.8245 | 2.6087 | 0.94785 | 24.8083
02/18/09 | 16:01 | 0 | 17.482 | 0 | 4 | 0 | 35.964 | 36.997 | 34.837 | 35.024 | 16.275 | 24.2 | 9.286 | 0 | 0 | 58.968 | 55.638 | 45.915 | 19.432 | 0 | 0 | 52.91 | 32.51 | [5 empty] | 0 | 0.94 | 16 | 3.8923 | 3.6246 | 2.8274 | 2.6087 | 1.0159 | 26.1012
02/18/09 | 16:02 | 0 | 17.456 | 0 | 3 | 0 | 35.282 | 36.129 | 34.648 | 34.766 | 15.088 | 24.246 | 9.012 | 0 | 0 | 58.945 | 55.638 | 45.915 | 19.407 | 0 | 0 | 52.978 | 32.39 | [5 empty] | 0 | 0.516 | 17 | 3.9721 | 3.7005 | 2.8307 | 2.6087 | 1.0918 | 27.4862
02/18/09 | 16:03 | 0 | 17.482 | 0 | 4 | 0 | 34.907 | 35.495 | 34.531 | 34.577 | 14.643 | 24.2 | 9.062 | 0 | 0 | 58.922 | 55.615 | 45.894 | 19.385 | 0 | 0 | 52.84 | 32.341 | [5 empty] | 0 | 0.33 | 18 | 3.9575 | 3.6866 | 2.8301 | 2.6087 | 1.0779 | 27.2377
02/18/09 | 16:04 | 0 | 17.482 | 0 | 4 | 0 | 34.672 | 35.165 | 34.318 | 34.438 | 26.897 | 24.151 | 9.16 | 0 | 0 | 58.876 | 55.592 | 45.915 | 19.385 | 0 | 0 | 52.726 | 32.341 | [5 empty] | 0 | 0.234 | 19 | 3.929 | 3.6595 | 2.8289 | 2.6087 | 1.0508 | 26.7451
02/18/09 | 16:05 | 1 | 17.482 | 0 | 4 | 0 | 45.962 | 36.505 | 34.084 | 34.225 | 32.149 | 24.102 | 9.261 | 1 | 0 | 58.856 | 55.592 | 45.871 | 19.407 | 0 | 0 | 52.588 | 32.316 | [5 empty] | 17.482 | 11.737 | 20 | 3.8996 | 3.6316 | 2.8277 | 2.6087 | 1.0229 | 26.2299
02/18/09 | 16:06 | 0 | 17.446 | 0 | 4 | 0 | 48.681 | 46.937 | 33.675 | 33.864 | 33.299 | 23.996 | 9.374 | 1 | 0 | 58.845 | 55.536 | 45.861 | 19.372 | 0 | 0 | 52.464 | 32.306 | [5 empty] | 0 | 14.817 | 21 | 3.8667 | 3.6003 | 2.8264 | 2.6087 | 0.99158 | 25.6442
02/18/09 | 16:07 | 0 | 17.507 | 0 | 4 | 1 | 49.194 | 49.15 | 33.474 | 33.591 | 33.684 | 23.982 | 9.482 | 2 | 0 | 58.833 | 55.545 | 45.824 | 19.407 | 0 | 0 | 52.427 | 32.341 | [5 empty] | 0 | 15.603 | 22 | 3.8352 | 3.5704 | 2.8251 | 2.6087 | 0.96169 | 25.075
02/18/09 | 16:08 | 1 | 17.482 | 0 | 3 | 0 | 49.332 | 49.54 | 33.309 | 33.357 | 34.132 | 23.957 | 9.236 | 1 | 0 | 58.833 | 55.568 | 45.824 | 19.407 | 0 | 0 | 52.359 | 32.341 | [5 empty] | 17.482 | 15.975 | 0 | 3.9069 | 3.6385 | 2.828 | 2.6087 | 1.0298 | 26.3581
02/18/09 | 16:09 | 0 | 17.482 | 0 | 4 | 0 | 49.423 | 49.654 | 33.45 | 33.309 | 34.438 | 23.957 | 9.037 | 2 | 0 | 58.81 | 55.568 | 45.756 | 19.432 | 0 | 0 | 52.336 | 32.341 | [5 empty] | 0 | 16.114 | 1 | 3.9648 | 3.6936 | 2.8304 | 2.6087 | 1.0849 | 27.3622
02/18/09 | 16:10 | 0 | 17.507 | 1 | 3 | 0 | 49.584 | 49.768 | 33.732 | 33.426 | 34.907 | 23.957 | 9.286 | 2 | 0 | 58.787 | 55.568 | 45.824 | 19.407 | 0 | 0 | 52.289 | 32.365 | [5 empty] | 0 | 16.158 | 2 | 3.8923 | 3.6246 | 2.8274 | 2.6087 | 1.0159 | 26.1012
02/18/09 | 16:11 | 0 | 17.507 | 0 | 4 | 0 | 49.974 | 50.02 | 33.919 | 33.708 | 35.471 | 23.982 | 9.286 | 1 | 0 | 58.81 | 55.524 | 45.777 | 19.407 | 0 | 0 | 52.245 | 32.39 | [5 empty] | 0 | 16.266 | 3 | 3.8923 | 3.6246 | 2.8274 | 2.6087 | 1.0159 | 26.1012
02/18/09 | 16:12 | 1 | 17.507 | 0 | 3 | 0 | 50.249 | 50.41 | 34.273 | 33.897 | 36.198 | 23.957 | 9.309 | 2 | 0 | 58.833 | 55.524 | 45.824 | 19.407 | 0 | 0 | 52.198 | 32.414 | [5 empty] | 17.507 | 16.352 | 4 | 3.8856 | 3.6183 | 2.8271 | 2.6087 | 1.0096 | 25.9823
02/18/09 | 16:13 | 0 | 17.492 | 0 | 4 | 0 | 50.443 | 50.672 | 34.727 | 34.258 | 36.466 | 23.92 | 9.467 | 2 | 0 | 58.819 | 55.487 | 45.833 | 19.392 | 0 | 0 | 52.184 | 32.399 | [5 empty] | 0 | 16.185 | 5 | 3.8396 | 3.5745 | 2.8253 | 2.6087 | 0.96584 | 25.1546
02/18/09 | 16:14 | 0 | 17.492 | 0 | 3 | 0 | 50.648 | 50.9 | 35.361 | 34.823 | 36.961 | 23.967 | 9.542 | 1 | 0 | 58.797 | 55.51 | 45.763 | 19.392 | 0 | 0 | 52.161 | 32.375 | [5 empty] | 0 | 15.825 | 6 | 3.8178 | 3.5538 | 2.8244 | 2.6087 | 0.94508 | 24.7547
02/18/09 | 16:15 | 0 | 17.466 | 0 | 4 | 0 | 51.085 | 51.199 | 35.88 | 35.433 | 37.595 | 23.967 | 9.195 | 2 | 0 | 58.797 | 55.531 | 45.787 | 19.417 | 0 | 0 | 52.116 | 32.375 | [5 empty] | 0 | 15.652 | 7 | 3.9188 | 3.6498 | 2.8285 | 2.6087 | 1.0411 | 26.5674
02/18/09 | 16:16 | 1 | 17.466 | 0 | 3 | 0 | 50.672 | 51.657 | 36.28 | 35.902 | 32.565 | 24.04 | 9.246 | 1 | 0 | 58.819 | 55.51 | 45.81 | 19.392 | 0 | 0 | 52.093 | 32.35 | [5 empty] | 17.466 | 14.77 | 8 | 3.904 | 3.6357 | 2.8279 | 2.6087 | 1.027 | 26.3069
02/18/09 | 16:17 | 0 | 17.466 | 0 | 4 | 0 | 40.743 | 49.388 | 36.631 | 36.256 | 25.509 | 24.112 | 9.047 | 1 | 0 | 58.842 | 55.487 | 45.857 | 19.392 | 0 | 0 | 52.07 | 32.375 | [5 empty] | 0 | 4.487 | 9 | 3.9619 | 3.6908 | 2.8302 | 2.6087 | 1.0821 | 27.3124
02/18/09 | 16:18 | 0 | 17.466 | 0 | 3 | 0 | 38.16 | 40.743 | 36.82 | 36.514 | 23.317 | 24.185 | 9.047 | 0 | 0 | 58.819 | 55.531 | 45.901 | 19.392 | 0 | 0 | 52.07 | 32.35 | [5 empty] | 0 | 1.646 | 10 | 3.9619 | 3.6908 | 2.8302 | 2.6087 | 1.0821 | 27.3124
02/18/09 | 16:19 | 0 | 17.492 | 0 | 4 | 0 | 37.5 | 38.581 | 36.866 | 36.679 | 21.655 | 24.207 | 9.195 | 1 | 0 | 58.863 | 55.463 | 45.948 | 19.392 | 0 | 0 | 52.046 | 32.399 | [5 empty] | 0 | 0.821 | 11 | 3.9188 | 3.6498 | 2.8285 | 2.6087 | 1.0411 | 26.5674
02/18/09 | 16:20 | 0 | 17.406 | 0 | 4 | 0 | 37.232 | 37.866 | 36.787 | 36.739 | 20.174 | 24.222 | 9.283 | 0 | 0 | 58.831 | 55.431 | 45.938 | 19.357 | 0 | 0 | 51.99 | 32.387 | [5 empty] | 0 | 0.493 | 12 | 3.8932 | 3.6255 | 2.8275 | 2.6087 | 1.0168 | 26.1166
02/18/09 | 16:21 | 0 | 17.466 | 1 | 3 | 0 | 37.172 | 37.689 | 36.021 | 36.584 | 18.552 | 24.305 | 9.271 | 0 | 0 | 58.819 | 55.44 | 45.971 | 19.344 | 0 | 0 | 52.002 | 32.326 | [5 empty] | 0 | 0.588 | 13 | 3.8967 | 3.6288 | 2.8276 | 2.6087 | 1.0201 | 26.1784
02/18/09 | 16:22 | 0 | 17.466 | 0 | 4 | 0 | 36.749 | 37.478 | 35.199 | 35.739 | 17.713 | 24.352 | 9.221 | 0 | 0 | 58.797 | 55.463 | 45.971 | 19.392 | 0 | 0 | 52.023 | 32.375 | [5 empty] | 0 | 1.01 | 14 | 3.9112 | 3.6426 | 2.8282 | 2.6087 | 1.0339 | 26.4348
02/18/09 | 16:23 | 0 | 17.466 | 0 | 4 | 0 | 35.88 | 36.983 | 34.892 | 35.081 | 17.049 | 24.281 | 9.17 | 0 | 0 | 58.819 | 55.417 | 45.994 | 19.37 | 0 | 0 | 52.023 | 32.375 | [5 empty] | 0 | 0.799 | 15 | 3.9261 | 3.6567 | 2.8288 | 2.6087 | 1.048 | 26.6944
02/18/09 | 16:24 | 0 | 17.466 | 0 | 4 | 0 | 35.244 | 36.091 | 34.775 | 34.775 | 16.579 | 24.376 | 9.344 | 0 | 0 | 58.797 | 55.44 | 45.994 | 19.392 | 0 | 0 | 52.002 | 32.399 | [5 empty] | 0 | 0.469 | 16 | 3.8754 | 3.6086 | 2.8267 | 2.6087 | 0.99989 | 25.8006
02/18/09 | 16:25 | 0 | 17.441 | 0 | 4 | 0 | 34.962 | 35.481 | 34.61 | 34.703 | 16.159 | 24.352 | 9.417 | 0 | 0 | 58.751 | 55.44 | 45.948 | 19.392 | 0 | 0 | 52.002 | 32.399 | [5 empty] | 0 | 0.259 | 17 | 3.8542 | 3.5884 | 2.8259 | 2.6087 | 0.97968 | 25.4187
02/18/09 | 16:26 | 0 | 17.441 | 0 | 4 | 0 | 34.775 | 35.222 | 34.304 | 34.541 | 28.037 | 24.33 | 9.492 | 0 | 0 | 58.751 | 55.396 | 45.948 | 19.392 | 0 | 0 | 51.955 | 32.375 | [5 empty] | 0 | 0.234 | 18 | 3.8323 | 3.5676 | 2.825 | 2.6087 | 0.95892 | 25.0218
02/18/09 | 16:27 | 0 | 17.466 | 0 | 4 | 0 | 46.109 | 37.007 | 33.976 | 34.235 | 31.916 | 24.256 | 9.492 | 0 | 0 | 58.708 | 55.372 | 45.924 | 19.392 | 0 | 0 | 51.932 | 32.375 | [5 empty] | 0 | 11.874 | 19 | 3.8323 | 3.5676 | 2.825 | 2.6087 | 0.95892 | 25.0218
02/18/09 | 16:28 | 0 | 17.466 | 0 | 3 | 0 | 48.608 | 47.003 | 33.646 | 33.859 | 33.036 | 24.136 | 9.492 | 2 | 0 | 58.73 | 55.349 | 45.88 | 19.417 | 0 | 0 | 51.955 | 32.326 | [5 empty] | 0 | 14.749 | 20 | 3.8323 | 3.5676 | 2.825 | 2.6087 | 0.95892 | 25.0218
02/18/09 | 16:29 | 1 | 17.466 | 0 | 4 | 0 | 48.928 | 49.019 | 33.412 | 33.577 | 33.295 | 24.161 | 9.517 | 1 | 0 | 58.685 | 55.372 | 45.88 | 19.392 | 0 | 0 | 51.909 | 32.35 | [5 empty] | 17.466 | 15.351 | 21 | 3.825 | 3.5607 | 2.8247 | 2.6087 | 0.952 | 24.8885
02/18/09 | 16:30 | 0 | 17.466 | 0 | 4 | 1 | 48.951 | 49.157 | 33.342 | 33.342 | 33.787 | 24.136 | 9.394 | 2 | 0 | 58.662 | 55.349 | 45.857 | 19.392 | 0 | 0 | 51.909 | 32.35 | [5 empty] | 0 | 15.609 | 22 | 3.8609 | 3.5947 | 2.8261 | 2.6087 | 0.98605 | 25.5395
02/18/09 | 16:31 | 0 | 17.406 | 1 | 3 | 0 | 49.056 | 49.239 | 33.472 | 33.261 | 34.177 | 24.077 | 9.309 | 2 | 0 | 58.63 | 55.293 | 45.801 | 19.382 | 0 | 0 | 51.832 | 32.316 | [5 empty] | 0 | 15.795 | 0 | 3.8856 | 3.6183 | 2.8271 | 2.6087 | 1.0096 | 25.9823
02/18/09 | 16:32 | 0 | 17.466 | 0 | 4 | 0 | 49.365 | 49.456 | 33.811 | 33.505 | 34.823 | 24.063 | 9.369 | 1 | 0 | 58.639 | 55.326 | 45.81 | 19.392 | 0 | 0 | 51.89 | 32.328 | [5 empty] | 0 | 15.86 | 1 | 3.8681 | 3.6017 | 2.8264 | 2.6087 | 0.99297 | 25.6703
02/18/09 | 16:33 | 1 | 17.517 | 0 | 3 | 0 | 49.642 | 49.827 | 34.096 | 33.814 | 35.294 | 24.136 | 9.467 | 2 | 0 | 58.689 | 55.354 | 45.859 | 19.417 | 0 | 0 | 51.913 | 32.377 | [5 empty] | 17.517 | 15.828 | 2 | 3.8396 | 3.5745 | 2.8253 | 2.6087 | 0.96584 | 25.1546
02/18/09 | 16:34 | 0 | 17.466 | 0 | 4 | 0 | 49.871 | 50.055 | 34.424 | 34.12 | 36.069 | 24.114 | 9.412 | 2 | 0 | 58.685 | 55.302 | 45.808 | 19.365 | 0 | 0 | 51.862 | 32.348 | [5 empty] | 0 | 15.751 | 3 | 3.8556 | 3.5898 | 2.8259 | 2.6087 | 0.98106 | 25.445
02/18/09 | 16:35 | 0 | 17.492 | 0 | 4 | 0 | 50.193 | 50.331 | 35.081 | 34.541 | 36.799 | 24.114 | 9.394 | 1 | 0 | 58.712 | 55.33 | 45.882 | 19.395 | 0 | 0 | 51.913 | 32.377 | [5 empty] | 0 | 15.652 | 4 | 3.8609 | 3.5947 | 2.8261 | 2.6087 | 0.98605 | 25.5395
02/18/09 | 16:36 | 0 | 17.492 | 0 | 3 | 0 | 50.515 | 50.651 | 35.742 | 35.177 | 37.55 | 24.161 | 9.369 | 2 | 0 | 58.712 | 55.33 | 45.882 | 19.395 | 0 | 0 | 51.89 | 32.377 | [5 empty] | 0 | 15.338 | 5 | 3.8681 | 3.6017 | 2.8264 | 2.6087 | 0.99297 | 25.6703
02/18/09 | 16:37 | 1 | 17.492 | 0 | 4 | 0 | 51.087 | 51.019 | 36.282 | 35.763 | 38.514 | 24.234 | 9.293 | 1 | 0 | 58.712 | 55.33 | 45.906 | 19.417 | 0 | 0 | 51.89 | 32.424 | [5 empty] | 17.492 | 15.324 | 6 | 3.8903 | 3.6227 | 2.8273 | 2.6087 | 1.014 | 26.065
02/18/09 | 16:38 | 0 | 17.487 | 0 | 3 | 0 | 51.22 | 51.563 | 36.605 | 36.253 | 33.713 | 24.205 | 9.238 | 2 | 0 | 58.639 | 55.302 | 45.854 | 19.339 | 0 | 0 | 51.862 | 32.37 | [5 empty] | 0 | 14.967 | 7 | 3.9063 | 3.6379 | 2.828 | 2.6087 | 1.0292 | 26.3479
02/18/09 | 16:39 | 0 | 17.492 | 0 | 4 | 0 | 41.217 | 49.941 | 36.775 | 36.562 | 25.799 | 24.259 | 9.221 | 1 | 0 | 58.733 | 55.354 | 45.95 | 19.417 | 0 | 0 | 51.867 | 32.399 | [5 empty] | 0 | 4.655 | 8 | 3.9112 | 3.6426 | 2.8282 | 2.6087 | 1.0339 | 26.4348
02/18/09 | 16:40 | 0 | 17.461 | 0 | 4 | 0 | 38.437 | 41.047 | 37.005 | 36.722 | 21.554 | 24.349 | 8.894 | 0 | 0 | 58.705 | 55.279 | 45.945 | 19.387 | 0 | 0 | 51.815 | 32.37 | [5 empty] | 0 | 1.715 | 9 | 4.0065 | 3.7331 | 2.832 | 2.6087 | 1.1244 | 28.0658
02/18/09 | 16:41 | 0 | 17.492 | 0 | 3 | 0 | 37.739 | 38.82 | 37.103 | 36.94 | 19.862 | 24.354 | 8.848 | 0 | 0 | 58.733 | 55.33 | 46.02 | 19.395 | 0 | 0 | 51.822 | 32.399 | [5 empty] | 0 | 0.799 | 10 | 4.0199 | 3.7459 | 2.8326 | 2.6087 | 1.1372 | 28.289
02/18/09 | 16:42 | 0 | 17.492 | 1 | 4 | 0 | 37.502 | 38.208 | 37.009 | 37.033 | 18.653 | 24.401 | 8.848 | 0 | 0 | 58.705 | 55.279 | 46.036 | 19.365 | 0 | 0 | 51.815 | 32.323 | [5 empty] | 0 | 0.469 | 11 | 4.0199 | 3.7459 | 2.8326 | 2.6087 | 1.1372 | 28.289
02/18/09 | 16:43 | 0 | 17.436 | 0 | 4 | 0 | 37.38 | 37.897 | 36.182 | 36.722 | 18.178 | 24.3 | 8.941 | 0 | 0 | 58.705 | 55.279 | 46.06 | 19.365 | 0 | 0 | 51.815 | 32.274 | [5 empty] | 0 | 0.658 | 12 | 3.9928 | 3.7201 | 2.8315 | 2.6087 | 1.1114 | 27.8361
02/18/09 | 16:44 | 0 | 17.461 | 0 | 4 | 0 | 36.933 | 37.686 | 35.407 | 35.806 | 17.512 | 24.372 | 9.042 | 0 | 0 | 58.662 | 55.279 | 46.036 | 19.387 | 0 | 0 | 51.839 | 32.274 | [5 empty] | 0 | 1.127 | 13 | 3.9634 | 3.6922 | 2.8303 | 2.6087 | 1.0835 | 27.3373
02/18/09 | 16:45 | 0 | 17.492 | 0 | 4 | 0 | 35.952 | 37.103 | 34.988 | 35.177 | 16.828 | 24.33 | 9.17 | 0 | 0 | 58.712 | 55.284 | 46.064 | 19.395 | 0 | 0 | 51.843 | 32.353 | [5 empty] | 0 | 0.775 | 14 | 3.9261 | 3.6567 | 2.8288 | 2.6087 | 1.048 | 26.6944
02/18/09 | 16:46 | 0 | 17.461 | 0 | 4 | 0 | 35.289 | 36.088 | 34.818 | 34.89 | 16.378 | 24.349 | 9.19 | 0 | 0 | 58.639 | 55.232 | 45.969 | 19.314 | 0 | 0 | 51.748 | 32.323 | [5 empty] | 0 | 0.399 | 15 | 3.9203 | 3.6512 | 2.8286 | 2.6087 | 1.0425 | 26.5929
02/18/09 | 16:47 | 0 | 17.466 | 0 | 4 | 0 | 35.06 | 35.529 | 34.73 | 34.801 | 15.865 | 24.379 | 9.268 | 0 | 0 | 58.667 | 55.237 | 45.997 | 19.395 | 0 | 0 | 51.843 | 32.377 | [5 empty] | 0 | 0.259 | 16 | 3.8976 | 3.6296 | 2.8276 | 2.6087 | 1.0209 | 26.1939
02/18/09 | 16:48 | 0 | 17.436 | 0 | 4 | 0 | 35.053 | 35.266 | 34.373 | 34.584 | 29.962 | 24.251 | 9.165 | 0 | 0 | 58.571 | 55.188 | 45.992 | 19.339 | 0 | 0 | 51.794 | 32.323 | [5 empty] | 0 | 0.469 | 17 | 3.9276 | 3.6581 | 2.8288 | 2.6087 | 1.0494 | 26.7198
02/18/09 | 16:49 | 0 | 17.363 | 0 | 4 | 0 | 46.496 | 38.885 | 33.974 | 34.184 | 32.893 | 24.107 | 8.992 | 1 | 0 | 58.505 | 55.118 | 45.831 | 19.289 | 0 | 0 | 51.701 | 32.25 | [5 empty] | 0 | 12.312 | 18 | 3.9779 | 3.706 | 2.8309 | 2.6087 | 1.0973 | 27.5852
02/18/09 | 16:50 | 0 | 17.368 | 0 | 4 | 0 | 48.702 | 47.579 | 33.625 | 33.861 | 33.601 | 24.114 | 9.145 | 2 | 0 | 58.486 | 55.118 | 45.854 | 19.289 | 0 | 0 | 51.678 | 32.25 | [5 empty] | 0 | 14.841 | 19 | 3.9334 | 3.6637 | 2.8291 | 2.6087 | 1.055 | 26.8209
02/18/09 | 16:51 | 1 | 17.394 | 0 | 4 | 0 | 49.206 | 49.115 | 33.414 | 33.531 | 33.837 | 24.04 | 8.924 | 1 | 0 | 58.486 | 55.146 | 45.882 | 19.319 | 0 | 0 | 51.729 | 32.255 | [5 empty] | 17.394 | 15.675 | 20 | 3.9977 | 3.7248 | 2.8317 | 2.6087 | 1.1161 | 27.9194
02/18/09 | 16:52 | 0 | 17.419 | 0 | 4 | 0 | 49.39 | 49.437 | 33.321 | 33.297 | 34.189 | 23.991 | 8.725 | 2 | 0 | 58.463 | 55.123 | 45.812 | 19.294 | 0 | 0 | 51.722 | 32.228 | [5 empty] | 0 | 16.093 | 21 | 4.0557 | 3.7799 | 2.834 | 2.6087 | 1.1712 | 28.8786
02/18/09 | 16:53 | 0 | 17.338 | 1 | 3 | 1 | 49.197 | 49.607 | 33.428 | 33.17 | 34.51 | 23.913 | 8.745 | 2 | 0 | 58.429 | 55.041 | 45.78 | 19.239 | 0 | 0 | 51.65 | 32.174 | [5 empty] | 0 | 16.027 | 22 | 4.0499 | 3.7744 | 2.8338 | 2.6087 | 1.1657 | 28.7835
02/18/09 | 16:54 | 1 | 17.333 | 0 | 4 | 0 | 48.984 | 49.488 | 33.61 | 33.376 | 34.715 | 23.835 | 8.74 | 1 | 0 | 58.333 | 55.013 | 45.728 | 19.234 | 0 | 0 | 51.598 | 32.169 | [5 empty] | 17.333 | 15.608 | 0 | 4.0513 | 3.7758 | 2.8339 | 2.6087 | 1.1671 | 28.8073
02/18/09 | 16:55 | 0 | 17.338 | 0 | 4 | 0 | 49.197 | 49.402 | 33.969 | 33.639 | 35.215 | 23.888 | 8.919 | 2 | 0 | 58.406 | 55.02 | 45.71 | 19.239 | 0 | 0 | 51.626 | 32.223 | [5 empty] | 0 | 15.558 | 1 | 3.9992 | 3.7262 | 2.9503 | 2.7273 | 0.99895 | 24.9788
02/18/09 | 16:56 | 0 | 17.283 | 0 | 3 | 0 | 49.26 | 49.603 | 34.316 | 33.964 | 36.172 | 23.884 | 8.914 | 1 | 0 | 58.379 | 55.013 | 45.682 | 19.259 | 0 | 0 | 51.598 | 32.193 | [5 empty] | 0 | 15.296 | 2 | 4.0006 | 3.7276 | 2.9504 | 2.7273 | 1.0003 | 25.0043
02/18/09 | 16:57 | 0 | 17.283 | 0 | 4 | 0 | 49.512 | 49.717 | 34.856 | 34.364 | 36.854 | 23.884 | 8.864 | 2 | 0 | 58.402 | 55.013 | 45.682 | 19.234 | 0 | 0 | 51.598 | 32.193 | [5 empty] | 0 | 15.148 | 3 | 4.0152 | 3.7414 | 2.951 | 2.7273 | 1.0142 | 25.2583
02/18/09 | 16:58 | 1 | 17.338 | 0 | 4 | 0 | 50.044 | 50.09 | 35.498 | 35.002 | 37.54 | 23.938 | 8.994 | 2 | 0 | 58.402 | 54.992 | 45.728 | 19.234 | 0 | 0 | 51.598 | 32.169 | [5 empty] | 17.338 | 15.042 | 4 | 3.9773 | 3.7055 | 2.9494 | 2.7273 | 0.97819 | 24.594
02/18/09 | 16:59 | 0 | 17.308 | 0 | 4 | 0 | 50.473 | 50.567 | 35.938 | 35.562 | 38.028 | 23.835 | 8.74 | 1 | 0 | 58.425 | 54.992 | 45.775 | 19.209 | 0 | 0 | 51.598 | 32.169 | [5 empty] | 0 | 14.911 | 5 | 4.0513 | 3.7758 | 2.9524 | 2.7273 | 1.0485 | 25.8804
02/18/09 | 17:00 | 0 | 17.308 | 0 | 3 | 0 | 50.98 | 50.956 | 36.265 | 35.986 | 38.782 | 23.908 | 8.544 | 2 | 0 | 58.425 | 55.013 | 45.775 | 19.259 | 0 | 0 | 51.598 | 32.193 | [5 empty] | 0 | 14.994 | 6 | 4.1084 | 3.83 | 2.9548 | 2.7273 | 1.1027 | 26.8414
02/18/09 | 17:01 | 0 | 17.283 | 0 | 4 | 0 | 51.346 | 51.46 | 36.548 | 36.265 | 39.344 | 23.933 | 8.791 | 2 | 0 | 58.447 | 54.992 | 45.798 | 19.209 | 0 | 0 | 51.575 | 32.193 | [5 empty] | 0 | 15.081 | 7 | 4.0365 | 3.7617 | 2.9518 | 2.7273 | 1.0344 | 25.6259
02/18/09 | 17:02 | 1 | 17.308 | 1 | 4 | 0 | 51.895 | 51.827 | 36.83 | 36.478 | 40.167 | 23.933 | 8.642 | 1 | 0 | 58.425 | 54.968 | 45.798 | 19.234 | 0 | 0 | 51.598 | 32.218 | [5 empty] | 17.308 | 15.417 | 8 | 4.0798 | 3.8029 | 2.9536 | 2.7273 | 1.0756 | 26.3642
02/18/09 | 17:03 | 0 | 17.283 | 0 | 3 | 0 | 52.149 | 52.422 | 37.019 | 36.689 | 40.638 | 23.933 | 8.248 | 2 | 0 | 58.447 | 54.992 | 45.775 | 19.234 | 0 | 0 | 51.598 | 32.218 | [5 empty] | 0 | 15.46 | 9 | 4.1946 | 3.912 | 2.9582 | 2.7273 | 1.1847 | 28.2431
02/18/09 | 17:04 | 0 | 17.283 | 0 | 4 | 0 | 52.284 | 52.653 | 37.325 | 36.995 | 41.317 | 23.957 | 8.396 | 1 | 0 | 58.447 | 54.992 | 45.866 | 19.259 | 0 | 0 | 51.622 | 32.218 | [5 empty] | 0 | 15.289 | 10 | 4.1515 | 3.871 | 2.9565 | 2.7273 | 1.1437 | 27.5495
02/18/09 | 17:05 | 0 | 17.338 | 0 | 4 | 0 | 46.673 | 52.819 | 37.588 | 37.234 | 30.754 | 24.058 | 8.474 | 1 | 0 | 58.475 | 54.997 | 45.871 | 19.289 | 0 | 0 | 51.626 | 32.247 | [5 empty] | 0 | 9.439 | 11 | 4.1288 | 3.8494 | 2.9556 | 2.7273 | 1.1221 | 27.1782
02/18/09 | 17:06 | 0 | 17.283 | 0 | 3 | 0 | 40.356 | 45.661 | 37.794 | 37.464 | 26.22 | 24.028 | 8.396 | 1 | 0 | 58.468 | 54.992 | 45.934 | 19.234 | 0 | 0 | 51.598 | 32.242 | [5 empty] | 0 | 2.892 | 12 | 4.1515 | 3.871 | 2.9565 | 2.7273 | 1.1437 | 27.5495
02/18/09 | 17:07 | 0 | 17.283 | 0 | 4 | 0 | 38.899 | 40.518 | 38.028 | 37.701 | 23.185 | 24.028 | 8.519 | 0 | 0 | 58.491 | 54.945 | 45.913 | 19.234 | 0 | 0 | 51.598 | 32.193 | [5 empty] | 0 | 1.198 | 13 | 4.1157 | 3.8369 | 2.955 | 2.7273 | 1.1097 | 26.962
02/18/09 | 17:08 | 0 | 17.308 | 0 | 4 | 0 | 38.5 | 39.344 | 38.145 | 37.911 | 20.703 | 24.099 | 8.592 | 0 | 0 | 58.468 | 54.968 | 45.98 | 19.234 | 0 | 0 | 51.598 | 32.193 | [5 empty] | 0 | 0.589 | 14 | 4.0944 | 3.8167 | 2.9542 | 2.7273 | 1.0895 | 26.6085
02/18/09 | 17:09 | 0 | 17.283 | 0 | 3 | 0 | 38.382 | 38.944 | 37.605 | 38.028 | 19.035 | 24.124 | 8.444 | 0 | 0 | 58.447 | 54.992 | 46.004 | 19.259 | 0 | 0 | 51.598 | 32.242 | [5 empty] | 0 | 0.354 | 15 | 4.1375 | 3.8577 | 2.9559 | 2.7273 | 1.1304 | 27.3215
02/18/09 | 17:10 | 0 | 17.308 | 0 | 4 | 0 | 38.241 | 38.803 | 36.878 | 37.325 | 16.939 | 24.148 | 8.371 | 0 | 0 | 58.447 | 54.945 | 45.98 | 19.184 | 0 | 0 | 51.598 | 32.193 | [5 empty] | 0 | 0.916 | 16 | 4.1588 | 3.8779 | 2.9568 | 2.7273 | 1.1506 | 27.6677
02/18/09 | 17:11 | 0 | 17.258 | 0 | 4 | 0 | 37.488 | 38.523 | 36.244 | 36.548 | 15.704 | 24.148 | 8.444 | 0 | 0 | 58.402 | 54.945 | 45.957 | 19.234 | 0 | 0 | 51.575 | 32.218 | [5 empty] | 0 | 0.94 | 17 | 4.1375 | 3.8577 | 2.9559 | 2.7273 | 1.1304 | 27.3215
02/18/09 | 17:12 | 0 | 17.283 | 0 | 4 | 0 | 36.713 | 37.701 | 35.89 | 36.079 | 15.508 | 24.077 | 8.494 | 0 | 0 | 58.402 | 54.945 | 45.98 | 19.259 | 0 | 0 | 51.575 | 32.196 | [5 empty] | 0 | 0.634 | 18 | 4.1229 | 3.8439 | 2.9553 | 2.7273 | 1.1166 | 27.0823
02/18/09 | 17:13 | 0 | 17.323 | 0 | 4 | 0 | 36.213 | 36.966 | 35.651 | 35.768 | 14.608 | 24.067 | 8.361 | 1 | 0 | 58.443 | 54.964 | 46.022 | 19.274 | 0 | 0 | 51.57 | 32.211 | [5 empty] | 0 | 0.445 | 19 | 4.1617 | 3.8807 | 2.9569 | 2.7273 | 1.1534 | 27.7148
02/18/09 | 17:14 | 0 | 17.273 | 1 | 4 | 0 | 35.861 | 36.495 | 35.344 | 35.478 | 13.514 | 24.06 | 8.303 | 0 | 0 | 58.37 | 54.933 | 45.945 | 19.266 | 0 | 0 | 51.54 | 32.203 | [5 empty] | 0 | 0.383 | 20 | 4.1786 | 3.8967 | 2.9576 | 2.7273 | 1.1695 | 27.987
02/18/09 | 17:15 | 0 | 17.29 | 0 | 3 | 1 | 43.044 | 36.088 | 34.938 | 35.148 | 32.252 | 24.014 | 8.303 | 0 | 0 | 58.37 | 54.889 | 45.945 | 19.266 | 0 | 0 | 51.563 | 32.203 | [5 empty] | 0 | 7.896 | 21 | 4.1786 | 3.8967 | 2.9576 | 2.7273 | 1.1695 | 27.987
02/18/09 | 17:16 | 1 | 17.323 | 0 | 4 | 0 | 48.545 | 44.897 | 34.569 | 34.804 | 33.347 | 23.947 | 8.039 | 1 | 0 | 58.377 | 54.919 | 45.931 | 19.274 | 0 | 0 | 51.57 | 32.235 | [5 empty] | 17.323 | 13.741 | 0 | 4.2554 | 3.9698 | 2.9607 | 2.7273 | 1.2425 | 29.1987
02/18/09 | 17:17 | 0 | 17.323 | 0 | 4 | 0 | 49.6 | 49.117 | 34.239 | 34.45 | 33.534 | 23.972 | 7.669 | 1 | 0 | 58.331 | 54.919 | 45.861 | 19.274 | 0 | 0 | 51.594 | 32.235 | [5 empty] | 0 | 15.15 | 1 | 4.3632 | 4.0722 | 4.2378 | 4 | 0.072221 | 1.6552
02/18/09 | 17:18 | 0 | 17.323 | 0 | 4 | 0 | 49.873 | 49.897 | 34.029 | 34.098 | 33.84 | 23.947 | 7.717 | 2 | 0 | 58.331 | 54.896 | 45.885 | 19.226 | 0 | 0 | 51.57 | 32.211 | [5 empty] | 0 | 15.775 | 2 | 4.3492 | 4.0589 | 4.2372 | 4 | 0.058934 | 1.3551
02/18/09 | 17:19 | 1 | 17.323 | 0 | 3 | 0 | 50.034 | 50.104 | 34.074 | 33.888 | 34.546 | 23.901 | 7.643 | 1 | 0 | 58.331 | 54.896 | 45.908 | 19.274 | 0 | 0 | 51.549 | 32.235 | [5 empty] | 17.323 | 16.146 | 3 | 4.3708 | 4.0794 | 4.2381 | 4 | 0.079418 | 1.817
02/18/09 | 17:20 | 0 | 17.316 | 0 | 3 | 0 | 50.35 | 50.371 | 34.256 | 33.95 | 34.866 | 23.915 | 7.584 | 2 | 0 | 58.281 | 54.866 | 45.808 | 19.241 | 0 | 0 | 51.519 | 32.203 | [5 empty] | 0 | 16.4 | 4 | 4.3879 | 4.0957 | 4.2388 | 4 | 0.095749 | 2.1821
02/18/09 | 17:21 | 0 | 17.29 | 0 | 4 | 0 | 50.417 | 50.693 | 34.514 | 34.256 | 35.055 | 23.891 | 7.483 | 2 | 0 | 58.281 | 54.866 | 45.808 | 19.241 | 0 | 0 | 51.519 | 32.154 | [5 empty] | 0 | 16.161 | 5 | 4.4174 | 4.1237 | 4.24 | 4 | 0.12371 | 2.8004
02/18/09 | 17:22 | 0 | 17.316 | 0 | 3 | 0 | 50.693 | 50.76 | 34.797 | 34.467 | 35.665 | 23.869 | 7.254 | 1 | 0 | 58.281 | 54.873 | 45.838 | 19.274 | 0 | 0 | 51.526 | 32.211 | [5 empty] | 0 | 16.226 | 6 | 4.484 | 4.1871 | 4.2427 | 4 | 0.18709 | 4.1724
02/18/09 | 17:23 | 1 | 17.265 | 0 | 4 | 0 | 51.036 | 51.106 | 35.196 | 34.797 | 36.136 | 23.869 | 7.254 | 2 | 0 | 58.281 | 54.866 | 45.784 | 19.216 | 0 | 0 | 51.54 | 32.132 | [5 empty] | 17.265 | 16.239 | 7 | 4.484 | 4.1871 | 4.2427 | 4 | 0.18709 | 4.1724
02/18/09 | 17:24 | 0 | 17.265 | 1 | 3 | 0 | 51.22 | 51.496 | 35.854 | 35.289 | 36.722 | 23.891 | 7.228 | 1 | 0 | 58.281 | 54.819 | 45.808 | 19.216 | 0 | 0 | 51.519 | 32.132 | [5 empty] | 0 | 15.931 | 8 | 4.4916 | 4.1943 | 4.243 | 4 | 0.19429 | 4.3256
02/18/09 | 17:25 | 0 | 17.29 | 0 | 4 | 0 | 51.519 | 51.657 | 36.44 | 35.878 | 37.617 | 23.869 | 7.38 | 2 | 0 | 58.301 | 54.819 | 45.808 | 19.241 | 0 | 0 | 51.496 | 32.179 | [5 empty] | 0 | 15.641 | 9 | 4.4473 | 4.1522 | 4.2412 | 4 | 0.15222 | 3.4226
02/18/09 | 17:26 | 0 | 17.316 | 0 | 3 | 0 | 52.137 | 52.023 | 36.839 | 36.418 | 38.626 | 23.844 | 7.483 | 2 | 0 | 58.324 | 54.819 | 45.831 | 19.266 | 0 | 0 | 51.519 | 32.154 | [5 empty] | 0 | 15.719 | 10 | 4.4174 | 4.1237 | 4.24 | 4 | 0.12371 | 2.8004
02/18/09 | 17:27 | 1 | 17.29 | 0 | 4 | 0 | 52.641 | 52.641 | 37.122 | 36.794 | 38.978 | 23.964 | 7.28 | 1 | 0 | 58.324 | 54.819 | 45.878 | 19.241 | 0 | 0 | 51.496 | 32.252 | [5 empty] | 17.29 | 15.847 | 11 | 4.4765 | 4.1799 | 4.2424 | 4 | 0.1799 | 4.0187
02/18/09 | 17:28 | 0 | 17.29 | 0 | 3 | 0 | 52.894 | 53.099 | 37.404 | 37.005 | 39.942 | 23.989 | 7.102 | 2 | 0 | 58.347 | 54.798 | 45.901 | 19.241 | 0 | 0 | 51.519 | 32.228 | [5 empty] | 0 | 15.889 | 12 | 4.5283 | 4.2292 | 4.2445 | 4 | 0.22917 | 5.0608
02/18/09 | 17:29 | 0 | 17.273 | 0 | 4 | 0 | 45.632 | 53.428 | 37.6 | 37.201 | 27.875 | 24.021 | 7.391 | 1 | 0 | 58.354 | 54.849 | 45.908 | 19.299 | 0 | 0 | 51.57 | 32.211 | [5 empty] | 0 | 8.431 | 13 | 4.4441 | 4.1492 | 4.2411 | 4 | 0.14917 | 3.3566
02/18/09 | 17:30 | 0 | 17.29 | 0 | 3 | 1 | 40.083 | 45.075 | 37.686 | 37.263 | 23.29 | 24.085 | 7.306 | 0 | 0 | 58.331 | 54.849 | 45.976 | 19.324 | 0 | 0 | 51.549 | 32.211 | [5 empty] | 0 | 2.82 | 14 | 4.4689 | 4.1727 | 4.2421 | 4 | 0.1727 | 3.8645
02/18/09 | 17:31 | 0 | 17.265 | 0 | 4 | 0 | 38.698 | 40.365 | 37.78 | 37.545 | 20.76 | 24.229 | 7.483 | 0 | 0 | 58.324 | 54.798 | 45.992 | 19.266 | 0 | 0 | 51.519 | 32.179 | [5 empty] | 0 | 1.153 | 0 | 4.4174 | 4.1237 | 4.24 | 4 | 0.12371 | 2.8004
02/18/09 | 17:32 | 0 | 17.298 | 0 | 4 | 0 | 38.306 | 39.198 | 37.835 | 37.669 | 17.522 | 24.335 | 7.339 | 0 | 0 | 58.354 | 54.828 | 46.022 | 19.299 | 0 | 0 | 51.549 | 32.26 | [5 empty] | 0 | 0.637 | 1 | 4.4593 | 4.1636 | 2.969 | 2.7273 | 1.4363 | 32.209
02/18/09 | 17:33 | 0 | 17.29 | 0 | 3 | 0 | 38.11 | 38.767 | 37.287 | 37.617 | 17.072 | 24.303 | 7.532 | 0 | 0 | 58.37 | 54.775 | 46.015 | 19.241 | 0 | 0 | 51.519 | 32.252 | [5 empty] | 0 | 0.493 | 2 | 4.4031 | 4.1101 | 2.9667 | 2.7273 | 1.3829 | 31.4069
02/18/09 | 17:34 | 0 | 17.323 | 0 | 4 | 0 | 37.93 | 38.564 | 36.402 | 36.918 | 16.214 | 24.357 | 7.54 | 0 | 0 | 58.354 | 54.782 | 46.022 | 19.274 | 0 | 0 | 51.57 | 32.235 | [5 empty] | 0 | 1.012 | 3 | 4.4008 | 4.1079 | 2.9666 | 2.7273 | 1.3807 | 31.3732
02/18/09 | 17:35 | 0 | 17.265 | 1 | 4 | 0 | 37.052 | 38.157 | 35.713 | 35.971 | 14.799 | 24.303 | 7.635 | 1 | 0 | 58.324 | 54.751 | 46.039 | 19.241 | 0 | 0 | 51.54 | 32.252 | [5 empty] | 0 | 1.081 | 4 | 4.3731 | 4.0816 | 2.9655 | 2.7273 | 1.3544 | 30.9703
02/18/09 | 17:36 | 0 | 17.265 | 0 | 4 | 0 | 36.182 | 37.217 | 35.337 | 35.478 | 14.404 | 24.229 | 7.659 | 0 | 0 | 58.301 | 54.751 | 45.992 | 19.241 | 0 | 0 | 51.519 | 32.228 | [5 empty] | 0 | 0.704 | 5 | 4.3661 | 4.075 | 2.9652 | 2.7273 | 1.3477 | 30.8677
02/18/09 | 17:37 | 0 | 17.265 | 0 | 4 | 0 | 35.641 | 36.395 | 35.172 | 35.196 | 13.562 | 24.254 | 7.584 | 0 | 0 | 58.258 | 54.751 | 45.922 | 19.266 | 0 | 0 | 51.519 | 32.203 | [5 empty] | 0 | 0.445 | 6 | 4.3879 | 4.0957 | 2.9661 | 2.7273 | 1.3685 | 31.1872
02/18/09 | 17:38 | 0 | 17.29 | 0 | 4 | 0 | 35.337 | 35.899 | 34.959 | 35.055 | 13.069 | 24.229 | 7.38 | 0 | 0 | 58.235 | 54.751 | 45.917 | 19.236 | 0 | 0 | 51.467 | 32.198 | [5 empty] | 0 | 0.282 | 7 | 4.4473 | 4.1522 | 2.9685 | 2.7273 | 1.4249 | 32.0403
02/18/09 | 17:39 | 0 | 17.265 | 0 | 4 | 0 | 44.384 | 35.641 | 34.608 | 34.797 | 32.323 | 24.109 | 7.635 | 0 | 0 | 58.258 | 54.705 | 45.969 | 19.266 | 0 | 0 | 51.472 | 32.274 | [5 empty] | 0 | 9.587 | 8 | 4.3731 | 4.0816 | 2.9655 | 2.7273 | 1.3544 | 30.9703
02/18/09 | 17:40 | 0 | 17.265 | 0 | 4 | 0 | 48.926 | 46.197 | 34.256 | 34.467 | 33.268 | 23.989 | 7.659 | 1 | 0 | 58.212 | 54.681 | 45.878 | 19.292 | 0 | 0 | 51.449 | 32.274 | [5 empty] | 0 | 14.459 | 9 | 4.3661 | 4.075 | 2.9652 | 2.7273 | 1.3477 | 30.8677
02/18/09 | 17:41 | 1 | 17.265 | 0 | 3 | 0 | 49.775 | 49.409 | 33.974 | 34.115 | 34.019 | 23.94 | 7.735 | 2 | 0 | 58.212 | 54.705 | 45.878 | 19.266 | 0 | 0 | 51.472 | 32.252 | [5 empty] | 17.265 | 15.66 | 10 | 4.344 | 4.054 | 2.9643 | 2.7273 | 1.3267 | 30.5407
02/18/09 | 17:42 | 0 | 17.29 | 0 | 4 | 0 | 50.004 | 50.027 | 33.833 | 33.833 | 34.349 | 24.014 | 7.483 | 1 | 0 | 58.167 | 54.681 | 45.831 | 19.266 | 0 | 0 | 51.472 | 32.252 | [5 empty] | 0 | 16.171 | 11 | 4.4174 | 4.1237 | 2.9673 | 2.7273 | 1.3964 | 31.6125
02/18/09 | 17:43 | 0 | 17.24 | 0 | 4 | 0 | 50.004 | 50.303 | 33.974 | 33.785 | 34.632 | 24.085 | 7.507 | 2 | 0 | 58.146 | 54.681 | 45.831 | 19.266 | 0 | 0 | 51.496 | 32.252 | [5 empty] | 0 | 16.219 | 12 | 4.4104 | 4.1171 | 2.967 | 2.7273 | 1.3898 | 31.5119
02/18/09 | 17:44 | 1 | 17.235 | 0 | 3 | 0 | 49.885 | 50.275 | 34.369 | 33.991 | 34.744 | 24.006 | 7.174 | 2 | 0 | 58.119 | 54.653 | 45.803 | 19.211 | 0 | 0 | 51.467 | 32.223 | [5 empty] | 17.235 | 15.894 | 13 | 4.5073 | 4.2092 | 2.9709 | 2.7273 | 1.482 | 32.879
02/18/09 | 17:45 | 0 | 17.265 | 0 | 4 | 0 | 49.913 | 50.279 | 34.821 | 34.467 | 35.172 | 24.036 | 7.102 | 1 | 0 | 58.146 | 54.66 | 45.831 | 19.241 | 0 | 0 | 51.472 | 32.274 | [5 empty] | 0 | 15.446 | 14 | 4.5283 | 4.2292 | 2.9718 | 2.7273 | 1.5019 | 33.1669
02/18/09 | 17:46 | 0 | 17.26 | 1 | 4 | 0 | 50.16 | 50.275 | 35.261 | 34.792 | 36.177 | 24.055 | 7.071 | 2 | 0 | 58.139 | 54.653 | 45.78 | 19.292 | 0 | 0 | 51.496 | 32.274 | [5 empty] | 0 | 15.368 | 15 | 4.5373 | 4.2377 | 2.9721 | 2.7273 | 1.5105 | 33.29
02/18/09 | 17:47 | 0 | 17.235 | 0 | 3 | 0 | 50.436 | 50.527 | 35.966 | 35.354 | 36.741 | 24.224 | 7.071 | 2 | 0 | 58.139 | 54.632 | 45.78 | 19.211 | 0 | 0 | 51.444 | 32.245 | [5 empty] | 0 | 15.082 | 16 | 4.5373 | 4.2377 | 2.9721 | 2.7273 | 1.5105 | 33.29
02/18/09 | 17:48 | 1 | 17.265 | 0 | 4 | 0 | 50.921 | 50.877 | 36.746 | 36.112 | 37.78 | 24.398 | 7.254 | 1 | 0 | 58.19 | 54.637 | 45.831 | 19.266 | 0 | 0 | 51.472 | 32.252 | [5 empty] | 17.265 | 14.809 | 17 | 4.484 | 4.1871 | 2.97 | 2.7273 | 1.4598 | 32.5559
02/18/09 | 17:49 | 0 | 17.26 | 0 | 4 | 0 | 51.535 | 51.33 | 37.234 | 36.741 | 38.15 | 24.489 | 7.071 | 2 | 0 | 58.162 | 54.586 | 45.826 | 19.211 | 0 | 0 | 51.421 | 32.198 | [5 empty] | 0 | 14.794 | 18 | 4.5373 | 4.2377 | 2.9721 | 2.7273 | 1.5105 | 33.29
02/18/09 | 17:50 | 0 | 17.26 | 0 | 4 | 0 | 52.177 | 52.018 | 37.516 | 37.258 | 38.856 | 24.683 | 6.945 | 1 | 0 | 58.162 | 54.609 | 45.85 | 19.211 | 0 | 0 | 51.421 | 32.198 | [5 empty] | 0 | 14.919 | 19 | 4.574 | 4.2726 | 2.9736 | 2.7273 | 1.5454 | 33.7854
02/18/09 | 17:51 | 0 | 17.235 | 0 | 3 | 0 | 52.522 | 52.567 | 37.799 | 37.516 | 39.703 | 24.803 | 6.971 | 2 | 0 | 58.185 | 54.609 | 45.894 | 19.211 | 0 | 0 | 51.421 | 32.198 | [5 empty] | 0 | 15.006 | 20 | 4.5664 | 4.2654 | 2.9733 | 2.7273 | 1.5382 | 33.6839
02/18/09 | 17:52 | 1 | 17.26 | 0 | 4 | 1 | 52.866 | 52.957 | 37.94 | 37.705 | 40.15 | 24.97 | 7.197 | 1 | 0 | 58.185 | 54.586 | 45.873 | 19.211 | 0 | 0 | 51.421 | 32.198 | [5 empty] | 17.26 | 15.161 | 21 | 4.5006 | 4.2029 | 2.9706 | 2.7273 | 1.4756 | 32.7864
02/18/09 | 17:53 | 0 | 17.235 | 0 | 4 | 0 | 53.073 | 53.325 | 38.059 | 37.846 | 40.526 | 25.117 | 7.223 | 2 | 0 | 58.21 | 54.611 | 45.873 | 19.236 | 0 | 0 | 51.423 | 32.198 | [5 empty] | 0 | 15.227 | 0 | 4.4931 | 4.1957 | 2.9703 | 2.7273 | 1.4684 | 32.6815
02/18/09 | 17:54 | 0 | 17.235 | 0 | 3 | 0 | 46.837 | 53.51 | 38.246 | 37.988 | 30.246 | 25.237 | 6.87 | 1 | 0 | 58.21 | 54.565 | 45.92 | 19.236 | 0 | 0 | 51.423 | 32.198 | [5 empty] | 0 | 8.849 | 1 | 4.5959 | 4.2934 | 2.8559 | 2.6087 | 1.6847 | 36.6567
02/18/09 | 17:55 | 0 | 17.26 | 0 | 4 | 0 | 40.949 | 45.782 | 38.411 | 38.129 | 23.285 | 25.357 | 7.046 | 1 | 0 | 58.21 | 54.565 | 45.966 | 19.261 | 0 | 0 | 51.4 | 32.223 | [5 empty] | 0 | 2.82 | 2 | 4.5446 | 4.2447 | 2.8539 | 2.6087 | 1.636 | 35.9981
02/18/09 | 17:56 | 0 | 17.235 | 1 | 4 | 0 | 39.492 | 41.021 | 38.6 | 38.342 | 21.333 | 25.333 | 6.945 | 0 | 0 | 58.233 | 54.565 | 46.011 | 19.261 | 0 | 0 | 51.423 | 32.223 | [5 empty] | 0 | 1.15 | 3 | 4.574 | 4.2726 | 2.855 | 2.6087 | 1.6639 | 36.3778
02/18/09 | 17:57 | 0 | 17.205 | 0 | 4 | 0 | 39.088 | 39.863 | 38.641 | 38.617 | 19.206 | 25.377 | 7.244 | 0 | 0 | 58.183 | 54.56 | 45.983 | 19.231 | 0 | 0 | 51.395 | 32.218 | [5 empty] | 0 | 0.471 | 4 | 4.4869 | 4.1899 | 2.8515 | 2.6087 | 1.5812 | 35.2392
02/18/09 | 17:58 | 0 | 17.235 | 0 | 4 | 0 | 39.069 | 39.516 | 37.87 | 38.528 | 17.064 | 25.428 | 7.097 | 0 | 0 | 58.21 | 54.565 | 46.057 | 19.261 | 0 | 0 | 51.446 | 32.247 | [5 empty] | 0 | 0.541 | 5 | 4.5298 | 4.2306 | 2.8533 | 2.6087 | 1.6219 | 35.8045
02/18/09 | 17:59 | 0 | 17.205 | 0 | 4 | 0 | 38.712 | 39.37 | 36.761 | 37.418 | 15.307 | 25.328 | 7.066 | 0 | 0 | 58.16 | 54.583 | 46.006 | 19.256 | 0 | 0 | 51.442 | 32.098 | [5 empty] | 0 | 1.294 | 6 | 4.5388 | 4.2391 | 2.8536 | 2.6087 | 1.6304 | 35.9223
02/18/09 | 18:00 | 0 | 17.18 | 0 | 3 | 0 | 37.631 | 38.806 | 36.079 | 36.433 | 14.638 | 25.159 | 6.914 | 0 | 0 | 58.183 | 54.56 | 46.053 | 19.231 | 0 | 0 | 51.304 | 32.024 | [5 empty] | 0 | 1.198 | 7 | 4.583 | 4.2812 | 2.8554 | 2.6087 | 1.6725 | 36.4934
02/18/09 | 18:01 | 0 | 17.205 | 0 | 4 | 0 | 36.691 | 37.653 | 35.797 | 35.914 | 13.824 | 25.087 | 6.888 | 0 | 0 | 58.16 | 54.56 | 46.029 | 19.206 | 0 | 0 | 51.211 | 32.024 | [5 empty] | 0 | 0.777 | 8 | 4.5906 | 4.2884 | 2.8557 | 2.6087 | 1.6797 | 36.59
02/18/09 | 18:02 | 0 | 17.235 | 0 | 4 | 0 | 36.155 | 36.93 | 35.567 | 35.732 | 12.891 | 25.019 | 7.022 | 0 | 0 | 58.142 | 54.45 | 46.034 | 19.261 | 0 | 0 | 51.124 | 32.007 | [5 empty] | 0 | 0.423 | 9 | 4.5516 | 4.2513 | 2.8541 | 2.6087 | 1.6426 | 36.0888
02/18/09 | 18:03 | 0 | 17.235 | 0 | 4 | 0 | 35.825 | 36.366 | 35.261 | 35.521 | 12.273 | 24.923 | 7.022 | 0 | 0 | 58.142 | 54.518 | 46.011 | 19.287 | 0 | 0 | 51.033 | 32.054 | [5 empty] | 0 | 0.304 | 10 | 4.5516 | 4.2513 | 2.8541 | 2.6087 | 1.6426 | 36.0888
02/18/09 | 18:04 | 0 | 17.205 | 0 | 4 | 0 | 43.575 | 36.033 | 34.928 | 35.115 | 31.47 | 24.823 | 7.118 | 0 | 0 | 58.071 | 54.467 | 45.938 | 19.231 | 0 | 0 | 50.935 | 32.049 | [5 empty] | 0 | 8.46 | 11 | 4.5236 | 4.2247 | 2.853 | 2.6087 | 1.616 | 35.7244
02/18/09 | 18:05 | 0 | 17.205 | 0 | 4 | 0 | 48.781 | 45.478 | 34.457 | 34.787 | 33.4 | 24.798 | 6.94 | 1 | 0 | 58.071 | 54.513 | 45.892 | 19.231 | 0 | 0 | 50.914 | 32.073 | [5 empty] | 0 | 13.994 | 12 | 4.5755 | 4.274 | 2.8551 | 2.6087 | 1.6653 | 36.3965
02/18/09 | 18:06 | 1 | 17.235 | 0 | 4 | 0 | 49.932 | 49.428 | 34.275 | 34.462 | 33.945 | 24.779 | 6.845 | 2 | 0 | 58.076 | 54.474 | 45.896 | 19.261 | 0 | 0 | 50.849 | 32.103 | [5 empty] | 17.235 | 15.47 | 13 | 4.6031 | 4.3003 | 2.8562 | 2.6087 | 1.6916 | 36.749
02/18/09 | 18:07 | 0 | 17.23 | 1 | 4 | 0 | 50.111 | 50.202 | 34.105 | 34.175 | 34.27 | 24.774 | 6.814 | 1 | 0 | 58.025 | 54.446 | 45.845 | 19.231 | 0 | 0 | 50.777 | 32.073 | [5 empty] | 0 | 15.936 | 14 | 4.6122 | 4.3089 | 2.8566 | 2.6087 | 1.7002 | 36.8632
02/18/09 | 18:08 | 0 | 17.205 | 0 | 3 | 0 | 50.135 | 50.364 | 34.316 | 34.058 | 34.481 | 24.7 | 6.61 | 2 | 0 | 58.025 | 54.446 | 45.845 | 19.256 | 0 | 0 | 50.777 | 32.098 | [5 empty] | 0 | 16.077 | 15 | 4.6716 | 4.3654 | 2.859 | 2.6087 | 1.7567 | 37.6031
02/18/09 | 18:09 | 1 | 17.23 | 0 | 4 | 0 | 50.202 | 50.455 | 34.904 | 34.433 | 35.115 | 24.725 | 6.94 | 2 | 0 | 58.025 | 54.422 | 45.801 | 19.231 | 0 | 0 | 50.73 | 32.122 | [5 empty] | 17.23 | 15.769 | 16 | 4.5755 | 4.274 | 2.8551 | 2.6087 | 1.6653 | 36.3965
02/18/09 | 18:10 | 0 | 17.205 | 0 | 4 | 0 | 50.364 | 50.525 | 35.514 | 35.045 | 35.703 | 24.725 | 7.015 | 2 | 0 | 57.98 | 54.422 | 45.801 | 19.206 | 0 | 0 | 50.707 | 32.144 | [5 empty] | 0 | 15.319 | 17 | 4.5536 | 4.2532 | 2.8542 | 2.6087 | 1.6446 | 36.1152
02/18/09 | 18:11 | 0 | 17.147 | 0 | 3 | 0 | 50.791 | 50.767 | 36.072 | 35.555 | 36.237 | 24.693 | 7.007 | 1 | 0 | 57.996 | 54.392 | 45.815 | 19.224 | 0 | 0 | 50.676 | 32.112 | [5 empty] | 0 | 15.236 | 18 | 4.556 | 4.2555 | 2.8543 | 2.6087 | 1.6468 | 36.1453
02/18/09 | 18:12 | 0 | 17.197 | 0 | 4 | 0 | 51.274 | 51.204 | 36.894 | 36.213 | 36.847 | 24.693 | 6.981 | 2 | 0 | 57.996 | 54.392 | 45.77 | 19.199 | 0 | 0 | 50.653 | 32.112 | [5 empty] | 0 | 15.061 | 19 | 4.5635 | 4.2627 | 2.8546 | 2.6087 | 1.654 | 36.2431
02/18/09 | 18:13 | 1 | 17.187 | 0 | 4 | 0 | 51.86 | 51.722 | 37.519 | 37.002 | 37.942 | 24.756 | 6.922 | 1 | 0 | 58.032 | 54.406 | 45.805 | 19.214 | 0 | 0 | 50.646 | 32.152 | [5 empty] | 17.187 | 14.858 | 20 | 4.5807 | 4.279 | 2.8553 | 2.6087 | 1.6703 | 36.4636
02/18/09 | 18:14 | 0 | 17.213 | 0 | 3 | 0 | 52.525 | 52.387 | 37.99 | 37.614 | 38.555 | 24.806 | 6.796 | 2 | 0 | 58.009 | 54.383 | 45.852 | 19.239 | 0 | 0 | 50.623 | 32.152 | [5 empty] | 0 | 14.911 | 21 | 4.6174 | 4.3139 | 2.8568 | 2.6087 | 1.7052 | 36.9292
02/18/09 | 18:15 | 0 | 17.213 | 0 | 4 | 1 | 53.122 | 53.029 | 38.318 | 37.966 | 39.33 | 24.781 | 6.973 | 1 | 0 | 58.032 | 54.383 | 45.852 | 19.214 | 0 | 0 | 50.623 | 32.127 | [5 empty] | 0 | 15.156 | 22 | 4.5659 | 4.2649 | 2.8547 | 2.6087 | 1.6562 | 36.2731
02/18/09 | 18:16 | 0 | 17.213 | 0 | 4 | 0 | 53.58 | 53.58 | 38.483 | 38.177 | 40.105 | 24.852 | 6.845 | 2 | 0 | 58.055 | 54.359 | 45.875 | 19.239 | 0 | 0 | 50.599 | 32.152 | [5 empty] | 0 | 15.403 | 0 | 4.6031 | 4.3003 | 2.8562 | 2.6087 | 1.6916 | 36.749
02/18/09 | 18:17 | 1 | 17.157 | 1 | 3 | 0 | 53.323 | 54.012 | 38.571 | 38.361 | 33.472 | 24.847 | 6.865 | 1 | 0 | 58.028 | 54.355 | 45.871 | 19.234 | 0 | 0 | 50.595 | 32.122 | [5 empty] | 17.157 | 14.962 | 1 | 4.5973 | 4.2948 | 2.856 | 2.6087 | 1.6861 | 36.6752
02/18/09 | 18:18 | 0 | 17.182 | 0 | 4 | 0 | 43.319 | 52.084 | 38.76 | 38.478 | 24.004 | 24.872 | 6.535 | 1 | 0 | 58.028 | 54.378 | 45.894 | 19.184 | 0 | 0 | 50.501 | 32.171 | [5 empty] | 0 | 4.841 | 2 | 4.6934 | 4.3861 | 2.8599 | 2.6087 | 1.7774 | 37.8705
02/18/09 | 18:19 | 0 | 17.187 | 0 | 3 | 0 | 40.456 | 43.138 | 38.93 | 38.696 | 21.287 | 25.021 | 6.644 | 0 | 0 | 58.055 | 54.383 | 45.99 | 19.214 | 0 | 0 | 50.553 | 32.201 | [5 empty] | 0 | 1.76 | 3 | 4.6617 | 4.3559 | 2.8586 | 2.6087 | 1.7472 | 37.4811
02/18/09 | 18:20 | 0 | 17.157 | 0 | 4 | 0 | 39.607 | 40.71 | 39.019 | 38.83 | 19.158 | 25.016 | 6.613 | 0 | 0 | 58.005 | 54.355 | 45.962 | 19.234 | 0 | 0 | 50.548 | 32.171 | [5 empty] | 0 | 0.777 | 4 | 4.6707 | 4.3645 | 2.859 | 2.6087 | 1.7558 | 37.5924
02/18/09 | 18:21 | 0 | 17.157 | 0 | 4 | 0 | 39.442 | 40.028 | 38.971 | 38.995 | 17.381 | 24.992 | 6.865 | 1 | 0 | 58.048 | 54.355 | 45.962 | 19.234 | 0 | 0 | 50.525 | 32.122 | [5 empty] | 0 | 0.447 | 5 | 4.5973 | 4.2948 | 2.856 | 2.6087 | 1.6861 | 36.6752
02/18/09 | 18:22 | 0 | 17.182 | 0 | 4 | 0 | 39.325 | 39.841 | 37.679 | 38.547 | 16.715 | 25.016 | 6.865 | 0 | 0 | 58.028 | 54.355 | 46.029 | 19.209 | 0 | 0 | 50.501 | 32.122 | [5 empty] | 0 | 0.778 | 6 | 4.5973 | 4.2948 | 2.856 | 2.6087 | 1.6861 | 36.6752
02/18/09 | 18:23 | 0 | 17.187 | 0 | 4 | 0 | 38.624 | 39.612 | 36.533 | 37.143 | 15.586 | 25.07 | 6.796 | 0 | 0 | 58.055 | 54.383 | 46.036 | 19.264 | 0 | 0 | 50.508 | 32.201 | [5 empty] | 0 | 1.481 | 7 | 4.6174 | 4.3139 | 2.8568 | 2.6087 | 1.7052 | 36.9292
02/18/09 | 18:24 | 0 | 17.157 | 0 | 4 | 0 | 37.232 | 38.595 | 35.868 | 36.127 | 14.839 | 24.967 | 6.687 | 0 | 0 | 58.028 | 54.331 | 46.008 | 19.184 | 0 | 0 | 50.48 | 32.147 | [5 empty] | 0 | 1.105 | 8 | 4.6491 | 4.344 | 2.8581 | 2.6087 | 1.7353 | 37.3261
02/18/09 | 18:25 | 0 | 17.132 | 0 | 4 | 0 | 36.316 | 37.304 | 35.399 | 35.658 | 13.678 | 24.967 | 6.839 | 0 | 0 | 58.005 | 54.331 | 45.962 | 19.209 | 0 | 0 | 50.48 | 32.147 | [5 empty] | 0 | 0.658 | 9 | 4.6049 | 4.302 | 2.8563 | 2.6087 | 1.6933 | 36.7712
02/18/09 | 18:26 | 0 | 17.132 | 0 | 4 | 0 | 35.775 | 36.505 | 35.093 | 35.306 | 12.863 | 24.967 | 6.917 | 0 | 0 | 57.959 | 54.287 | 45.962 | 19.158 | 0 | 0 | 50.457 | 32.098 | [5 empty] | 0 | 0.469 | 10 | 4.5822 | 4.2804 | 2.8554 | 2.6087 | 1.6717 | 36.4823
02/18/09 | 18:27 | 0 | 17.125 | 0 | 4 | 0 | 35.651 | 35.933 | 34.756 | 34.993 | 29.295 | 24.911 | 6.984 | 0 | 0 | 57.907 | 54.278 | 45.908 | 19.151 | 0 | 0 | 50.403 | 32.139 | [5 empty] | 0 | 0.658 | 11 | 4.5627 | 4.2618 | 2.8546 | 2.6087 | 1.6531 | 36.2318
02/18/09 | 18:28 | 0 | 17.157 | 0 | 4 | 0 | 47.453 | 39.607 | 34.435 | 34.718 | 32.697 | 24.847 | 7.118 | 1 | 0 | 57.936 | 54.287 | 45.894 | 19.184 | 0 | 0 | 50.457 | 32.147 | [5 empty] | 0 | 12.735 | 12 | 4.5236 | 4.2247 | 2.853 | 2.6087 | 1.616 | 35.7244
02/18/09 | 18:29 | 0 | 17.157 | 1 | 4 | 0 | 49.607 | 48.508 | 34.129 | 34.388 | 33.778 | 24.703 | 7.118 | 1 | 0 | 57.916 | 54.264 | 45.871 | 19.234 | 0 | 0 | 50.434 | 32.147 | [5 empty] | 0 | 15.219 | 13 | 4.5236 | 4.2247 | 2.853 | 2.6087 | 1.616 | 35.7244
02/18/09 | 18:30 | 1 | 17.125 | 0 | 4 | 0 | 50.06 | 49.967 | 33.936 | 34.029 | 33.936 | 24.622 | 7.161 | 2 | 0 | 57.863 | 54.21 | 45.77 | 19.201 | 0 | 0 | 50.403 | 32.139 | [5 empty] | 17.125 | 16.031 | 14 | 4.5111 | 4.2128 | 2.8525 | 2.6087 | 1.6041 | 35.5597
02/18/09 | 18:31 | 0 | 17.125 | 0 | 4 | 0 | 50.471 | 50.357 | 34.077 | 33.864 | 34.452 | 24.6 | 7.136 | 2 | 0 | 57.84 | 54.21 | 45.794 | 19.176 | 0 | 0 | 50.403 | 32.115 | [5 empty] | 0 | 16.607 | 15 | 4.5184 | 4.2198 | 2.8528 | 2.6087 | 1.6111 | 35.6556
02/18/09 | 18:32 | 0 | 17.182 | 0 | 3 | 0 | 50.41 | 50.847 | 34.766 | 34.177 | 34.766 | 24.631 | 7.069 | 1 | 0 | 57.87 | 54.264 | 45.733 | 19.234 | 0 | 0 | 50.434 | 32.147 | [5 empty] | 0 | 16.233 | 16 | 4.5379 | 4.2383 | 2.8536 | 2.6087 | 1.6296 | 35.9109
02/18/09 | 18:33 | 0 | 17.21 | 0 | 4 | 0 | 50.069 | 50.711 | 35.471 | 35.002 | 35.519 | 24.585 | 7.223 | 2 | 0 | 57.895 | 54.266 | 45.803 | 19.259 | 0 | 0 | 50.459 | 32.198 | [5 empty] | 0 | 15.067 | 17 | 4.4931 | 4.1957 | 2.8518 | 2.6087 | 1.587 | 35.3206
02/18/09 | 18:34 | 1 | 17.185 | 0 | 4 | 0 | 50.413 | 50.55 | 36.318 | 35.753 | 36.435 | 24.634 | 7.097 | 1 | 0 | 57.872 | 54.266 | 45.78 | 19.259 | 0 | 0 | 50.483 | 32.174 | [5 empty] | 17.185 | 14.66 | 18 | 4.5298 | 4.2306 | 2.8533 | 2.6087 | 1.6219 | 35.8045
02/18/09 | 18:35 | 0 | 17.152 | 0 | 4 | 0 | 50.772 | 50.819 | 37.251 | 36.593 | 37.227 | 24.528 | 7.138 | 2 | 0 | 57.866 | 54.236 | 45.773 | 19.204 | 0 | 0 | 50.406 | 32.142 | [5 empty] | 0 | 14.179 | 19 | 4.5178 | 4.2192 | 2.8528 | 2.6087 | 1.6105 | 35.6479
02/18/09 | 18:36 | 0 | 17.177 | 0 | 3 | 0 | 51.507 | 51.299 | 38.074 | 37.461 | 38.356 | 24.553 | 6.76 | 2 | 0 | 57.866 | 54.212 | 45.773 | 19.251 | 0 | 0 | 50.406 | 32.117 | [5 empty] | 0 | 14.046 | 20 | 4.6279 | 4.3238 | 2.8572 | 2.6087 | 1.7151 | 37.0609
02/18/09 | 18:37 | 0 | 17.21 | 0 | 4 | 0 | 52.317 | 52.109 | 38.669 | 38.198 | 39.255 | 24.585 | 6.894 | 1 | 0 | 57.939 | 54.219 | 45.85 | 19.259 | 0 | 0 | 50.436 | 32.174 | [5 empty] | 0 | 14.119 | 21 | 4.5889 | 4.2867 | 2.8556 | 2.6087 | 1.678 | 36.5677
02/18/09 | 18:38 | 1 | 17.185 | 1 | 4 | 1 | 52.936 | 52.845 | 38.973 | 38.691 | 39.631 | 24.585 | 6.793 | 2 | 0 | 57.918 | 54.243 | 45.873 | 19.259 | 0 | 0 | 50.436 | 32.149 | [5 empty] | 17.185 | 14.245 | 22 | 4.6183 | 4.3147 | 2.8568 | 2.6087 | 1.706 | 36.9402
02/18/09 | 18:39 | 0 | 17.185 | 0 | 4 | 0 | 53.325 | 53.416 | 39.186 | 38.88 | 40.291 | 24.585 | 7.071 | 1 | 0 | 57.939 | 54.243 | 45.941 | 19.259 | 0 | 0 | 50.459 | 32.125 | [5 empty] | 0 | 14.445 | 0 | 4.5373 | 4.2377 | 2.8536 | 2.6087 | 1.6291 | 35.9033
02/18/09 | 18:40 | 0 | 17.152 | 0 | 4 | 0 | 53.57 | 53.799 | 39.2 | 39.038 | 40.188 | 24.602 | 7.138 | 2 | 0 | 57.888 | 54.212 | 45.887 | 19.251 | 0 | 0 | 50.429 | 32.093 | [5 empty] | 0 | 14.532 | 1 | 4.5178 | 4.2192 | 2.8528 | 2.6087 | 1.6105 | 35.6479
02/18/09 | 18:41 | 0 | 17.152 | 0 | 4 | 0 | 53.617 | 54.075 | 39.365 | 39.155 | 36.005 | 24.602 | 7.19 | 1 | 0 | 57.909 | 54.212 | 45.866 | 19.226 | 0 | 0 | 50.429 | 32.093 | [5 empty] | 0 | 14.462 | 2 | 4.5027 | 4.2048 | 2.8522 | 2.6087 | 1.5961 | 35.4481
02/18/09 | 18:42 | 0 | 17.152 | 0 | 3 | 0 | 44.114 | 52.308 | 39.507 | 39.341 | 27.684 | 24.722 | 7.112 | 1 | 0 | 57.909 | 54.189 | 45.957 | 19.251 | 0 | 0 | 50.452 | 32.117 | [5 empty] | 0 | 4.773 | 3 | 4.5254 | 4.2264 | 2.8531 | 2.6087 | 1.6177 | 35.7473
02/18/09 | 18:43 | 0 | 17.152 | 0 | 4 | 0 | 41.176 | 43.69 | 39.789 | 39.53 | 24.359 | 24.698 | 7.239 | 0 | 0 | 57.932 | 54.166 | 46.025 | 19.204 | 0 | 0 | 50.406 | 32.117 | [5 empty] | 0 | 1.646 | 4 | 4.4884 | 4.1912 | 2.8516 | 2.6087 | 1.5825 | 35.2586
02/18/09 | 18:44 | 0 | 17.152 | 0 | 4 | 0 | 40.494 | 41.434 | 40.002 | 39.837 | 22.047 | 24.722 | 7.29 | 1 | 0 | 57.932 | 54.189 | 46.025 | 19.204 | 0 | 0 | 50.382 | 32.166 | [5 empty] | 0 | 0.657 | 5 | 4.4736 | 4.1771 | 2.851 | 2.6087 | 1.5684 | 35.0601
02/18/09 | 18:45 | 0 | 17.094 | 0 | 4 | 0 | 40.322 | 40.839 | 39.523 | 39.899 | 20.811 | 24.69 | 7.282 | 0 | 0 | 57.902 | 54.229 | 45.994 | 19.219 | 0 | 0 | 50.399 | 32.159 | [5 empty] | 0 | 0.423 | 6 | 4.4759 | 4.1793 | 2.8511 | 2.6087 | 1.5706 | 35.0913
02/18/09 | 18:46 | 0 | 17.145 | 0 | 4 | 0 | 40.133 | 40.722 | 37.925 | 38.959 | 19.319 | 24.69 | 7.308 | 0 | 0 | 57.902 | 54.159 | 45.994 | 19.219 | 0 | 0 | 50.375 | 32.181 | [5 empty] | 0 | 1.174 | 7 | 4.4683 | 4.1721 | 2.8508 | 2.6087 | 1.5634 | 34.9897
02/18/09 | 18:47 | 0 | 17.152 | 0 | 4 | 0 | 39.014 | 40.401 | 36.875 | 37.368 | 17.695 | 24.722 | 7.365 | 0 | 0 | 57.909 | 54.166 | 46.025 | 19.226 | 0 | 0 | 50.359 | 32.238 | [5 empty] | 0 | 1.646 | 8 | 4.4517 | 4.1564 | 2.8501 | 2.6087 | 1.5477 | 34.7658
02/18/09 | 18:48 | 0 | 17.145 | 0 | 4 | 0 | 37.478 | 38.959 | 36.139 | 36.445 | 16.282 | 24.69 | 7.357 | 0 | 0 | 57.879 | 54.135 | 45.994 | 19.219 | 0 | 0 | 50.329 | 32.181 | [5 empty] | 0 | 1.033 | 9 | 4.454 | 4.1586 | 2.8502 | 2.6087 | 1.5499 | 34.7973
02/18/09 | 18:49 | 0 | 17.12 | 0 | 4 | 0 | 36.586 | 37.595 | 35.715 | 35.904 | 14.578 | 24.546 | 7.156 | 0 | 0 | 57.859 | 54.112 | 45.994 | 19.194 | 0 | 0 | 50.329 | 32.159 | [5 empty] | 0 | 0.682 | 10 | 4.5126 | 4.2142 | 2.8526 | 2.6087 | 1.6055 | 35.5789
02/18/09 | 18:50 | 0 | 17.145 | 1 | 4 | 0 | 36.069 | 36.749 | 35.505 | 35.646 | 13.887 | 24.592 | 7.179 | 0 | 0 | 57.836 | 54.112 | 45.927 | 19.171 | 0 | 0 | 50.329 | 32.036 | [5 empty] | 0 | 0.423 | 11 | 4.5059 | 4.2079 | 2.8523 | 2.6087 | 1.5992 | 35.4905
02/18/09 | 18:51 | 1 | 17.145 | 0 | 4 | 0 | 35.763 | 36.256 | 34.988 | 35.316 | 28.81 | 24.497 | 7.205 | 0 | 0 | 57.813 | 54.112 | 45.927 | 19.219 | 0 | 0 | 50.261 | 32.014 | [5 empty] | 17.145 | 0.447 | 12 | 4.4983 | 4.2007 | 2.852 | 2.6087 | 1.592 | 35.3902
02/18/09 | 18:52 | 0 | 17.12 | 0 | 5 | 0 | 47.096 | 39.076 | 34.517 | 34.868 | 33.529 | 24.497 | 7.156 | 0 | 0 | 57.79 | 54.112 | 45.88 | 19.194 | 0 | 0 | 50.17 | 32.014 | [5 empty] | 0 | 12.228 | 13 | 4.5126 | 4.2142 | 2.8526 | 2.6087 | 1.6055 | 35.5789
02/18/09 | 18:53 | 0 | 17.12 | 0 | 4 | 0 | 49.435 | 48.312 | 34.211 | 34.376 | 34.282 | 24.376 | 7.105 | 2 | 0 | 57.79 | 54.091 | 45.836 | 19.219 | 0 | 0 | 50.053 | 32.061 | [5 empty] | 0 | 15.059 | 14 | 4.5274 | 4.2283 | 2.8532 | 2.6087 | 1.6196 | 35.774
02/18/09 | 18:54 | 0 | 17.145 | 0 | 4 | 0 | 50.1 | 49.915 | 33.976 | 34.093 | 34.469 | 24.352 | 7.079 | 2 | 0 | 57.767 | 54.044 | 45.789 | 19.194 | 0 | 0 | 50.009 | 32.061 | [5 empty] | 0 | 16.007 | 15 | 4.535 | 4.2355 | 2.8535 | 2.6087 | 1.6268 | 35.873
02/18/09 | 18:55 | 1 | 17.12 | 0 | 4 | 0 | 50.307 | 50.399 | 34.376 | 33.952 | 35.033 | 24.352 | 7.205 | 1 | 0 | 57.724 | 54.068 | 45.766 | 19.194 | 0 | 0 | 49.939 | 32.061 | [5 empty] | 17.12 | 16.355 | 16 | 4.4983 | 4.2007 | 2.852 | 2.6087 | 1.592 | 35.3902
02/18/09 | 18:56 | 0 | 17.12 | 0 | 3 | 0 | 50.214 | 50.651 | 35.246 | 34.589 | 35.481 | 24.281 | 6.901 | 2 | 0 | 57.747 | 54.044 | 45.766 | 19.194 | 0 | 0 | 49.871 | 32.085 | [5 empty] | 0 | 15.625 | 17 | 4.5868 | 4.2848 | 2.8556 | 2.6087 | 1.6761 | 36.5418
02/18/09 | 18:57 | 0 | 17.12 | 0 | 4 | 0 | 50.237 | 50.604 | 35.974 | 35.529 | 36.304 | 24.305 | 7.03 | 2 | 0 | 57.701 | 54.068 | 45.742 | 19.244 | 0 | 0 | 49.848 | 32.085 | [5 empty] | 0 | 14.708 | 18 | 4.5493 | 4.2491 | 2.854 | 2.6087 | 1.6404 | 36.0586
02/18/09 | 18:58 | 1 | 17.094 | 0 | 4 | 0 | 50.674 | 50.788 | 36.703 | 36.28 | 36.655 | 24.256 | 7.053 | 1 | 0 | 57.724 | 53.998 | 45.812 | 19.171 | 0 | 0 | 49.848 | 32.11 | [5 empty] | 17.094 | 14.394 | 19 | 4.5426 | 4.2427 | 2.8538 | 2.6087 | 1.634 | 35.9716
02/18/09 | 18:59 | 0 | 17.12 | 0 | 4 | 0 | 51.087 | 51.155 | 37.502 | 36.985 | 37.385 | 24.327 | 6.953 | 2 | 0 | 57.724 | 54.044 | 45.719 | 19.219 | 0 | 0 | 49.801 | 32.11 | [5 empty] | 0 | 14.102 | 20 | 4.5717 | 4.2704 | 2.855 | 2.6087 | 1.6617 | 36.3479
02/18/09 | 19:00 | 0 | 17.145 | 1 | 4 | 0 | 51.682 | 51.568 | 38.112 | 37.713 | 38.394 | 24.281 | 6.649 | 1 | 0 | 57.767 | 54.068 | 45.789 | 19.219 | 0 | 0 | 49.733 | 32.135 | [5 empty] | 0 | 13.969 | 21 | 4.6602 | 4.3546 | 2.8585 | 2.6087 | 1.7459 | 37.4631
02/18/09 | 19:01 | 0 | 17.092 | 0 | 4 | 1 | 52.298 | 52.231 | 38.509 | 38.181 | 38.956 | 24.3 | 6.85 | 2 | 0 | 57.699 | 54.042 | 45.787 | 19.191 | 0 | 0 | 49.708 | 32.083 | [5 empty] | 0 | 14.117 | 22 | 4.6017 | 4.2989 | 2.8562 | 2.6087 | 1.6902 | 36.7306
02/18/09 | 19:02 | 1 | 17.145 | 0 | 4 | 0 | 52.761 | 52.898 | 38.77 | 38.535 | 39.382 | 24.352 | 6.801 | 2 | 0 | 57.747 | 53.998 | 45.812 | 19.219 | 0 | 0 | 49.687 | 32.11 | [5 empty] | 17.145 | 14.226 | 0 | 4.6159 | 4.3125 | 2.8567 | 2.6087 | 1.7038 | 36.9109
02/18/09 | 19:03 | 0 | 17.092 | 0 | 3 | 0 | 53.101 | 53.239 | 38.956 | 38.698 | 39.944 | 24.325 | 6.721 | 1 | 0 | 57.742 | 53.995 | 45.81 | 19.191 | 0 | 0 | 49.661 | 32.083 | [5 empty] | 0 | 14.403 | 1 | 4.6392 | 4.3346 | 2.9763 | 2.7273 | 1.6074 | 34.6469
02/18/09 | 19:04 | 0 | 17.117 | 0 | 4 | 0 | 53.33 | 53.629 | 39.121 | 38.839 | 40.789 | 24.349 | 6.924 | 2 | 0 | 57.765 | 53.972 | 45.831 | 19.166 | 0 | 0 | 49.638 | 32.108 | [5 empty] | 0 | 14.491 | 2 | 4.5801 | 4.2784 | 2.9739 | 2.7273 | 1.5512 | 33.8672
02/18/09 | 19:05 | 0 | 17.092 | 0 | 4 | 0 | 53.514 | 53.79 | 39.143 | 39.004 | 41.611 | 24.398 | 6.924 | 1 | 0 | 57.765 | 53.995 | 45.901 | 19.166 | 0 | 0 | 49.638 | 32.132 | [5 empty] | 0 | 14.51 | 3 | 4.5801 | 4.2784 | 2.9739 | 2.7273 | 1.5512 | 33.8672
02/18/09 | 19:06 | 1 | 17.145 | 0 | 4 | 0 | 53.701 | 53.998 | 39.406 | 39.124 | 41.686 | 24.401 | 6.901 | 2 | 0 | 57.79 | 53.998 | 45.927 | 19.219 | 0 | 0 | 49.619 | 32.159 | [5 empty] | 17.145 | 14.577 | 4 | 4.5868 | 4.2848 | 2.9741 | 2.7273 | 1.5575 | 33.9566
02/18/09 | 19:07 | 0 | 17.117 | 0 | 4 | 0 | 46.085 | 54.086 | 39.547 | 39.358 | 30.663 | 24.472 | 7.053 | 0 | 0 | 57.79 | 53.998 | 45.927 | 19.219 | 0 | 0 | 49.642 | 32.159 | [5 empty] | 0 | 6.727 | 5 | 4.5426 | 4.2427 | 2.9723 | 2.7273 | 1.5155 | 33.3612
02/18/09 | 19:08 | 0 | 17.145 | 0 | 3 | 0 | 41.731 | 45.261 | 39.806 | 39.523 | 25.7 | 24.521 | 6.852 | 1 | 0 | 57.813 | 53.998 | 45.973 | 19.219 | 0 | 0 | 49.596 | 32.181 | [5 empty] | 0 | 2.208 | 6 | 4.6011 | 4.2984 | 2.9747 | 2.7273 | 1.5711 | 34.1461
02/18/09 | 19:09 | 0 | 17.117 | 0 | 4 | 0 | 40.671 | 41.87 | 39.944 | 39.731 | 22.927 | 24.519 | 7.002 | 0 | 0 | 57.788 | 53.972 | 45.992 | 19.191 | 0 | 0 | 49.57 | 32.179 | [5 empty] | 0 | 0.94 | 7 | 4.5574 | 4.2568 | 2.9729 | 2.7273 | 1.5296 | 33.5623
02/18/09 | 19:10 | 0 | 17.092 | 1 | 4 | 0 | 40.389 | 41.095 | 39.755 | 39.896 | 21.628 | 24.639 | 7.076 | 0 | 0 | 57.788 | 53.951 | 45.992 | 19.166 | 0 | 0 | 49.547 | 32.179 | [5 empty] | 0 | 0.493 | 8 | 4.5359 | 4.2364 | 2.9721 | 2.7273 | 1.5091 | 33.2702
02/18/09 | 19:11 | 0 | 17.142 | 0 | 4 | 0 | 40.155 | 40.789 | 38.464 | 39.473 | 19.118 | 24.59 | 7.025 | 0 | 0 | 57.788 | 53.972 | 46.015 | 19.191 | 0 | 0 | 49.547 | 32.228 | [5 empty] | 0 | 0.682 | 9 | 4.5507 | 4.2505 | 2.9727 | 2.7273 | 1.5232 | 33.4718
02/18/09 | 19:12 | 0 | 17.092 | 0 | 4 | 0 | 39.497 | 40.578 | 37.193 | 37.923 | 17.512 | 24.543 | 6.572 | 0 | 0 | 57.765 | 53.928 | 45.992 | 19.166 | 0 | 0 | 49.547 | 32.203 | [5 empty] | 0 | 1.574 | 10 | 4.6826 | 4.3759 | 2.978 | 2.7273 | 1.6486 | 35.2066
02/18/09 | 19:13 | 0 | 17.044 | 0 | 4 | 0 | 37.992 | 39.731 | 36.347 | 36.887 | 15.687 | 24.519 | 6.646 | 0 | 0 | 57.72 | 53.855 | 46.06 | 19.166 | 0 | 0 | 49.591 | 32.13 | [5 empty] | 0 | 1.105 | 11 | 4.6611 | 4.3554 | 2.9771 | 2.7273 | 1.6281 | 34.9299
02/18/09 | 19:14 | 0 | 17.092 | 0 | 4 | 0 | 36.957 | 38.062 | 35.947 | 36.182 | 14.922 | 24.47 | 6.824 | 0 | 0 | 57.72 | 53.902 | 45.945 | 19.166 | 0 | 0 | 49.523 | 32.203 | [5 empty] | 0 | 0.775 | 12 | 4.6093 | 4.3061 | 2.975 | 2.7273 | 1.5788 | 34.2538
02/18/09 | 19:15 | 0 | 17.117 | 0 | 5 | 0 | 36.299 | 37.098 | 35.734 | 35.875 | 13.711 | 24.47 | 6.798 | 0 | 0 | 57.697 | 53.925 | 45.899 | 19.216 | 0 | 0 | 49.523 | 32.179 | [5 empty] | 0 | 0.424 | 13 | 4.6168 | 4.3133 | 2.9754 | 2.7273 | 1.586 | 34.3535
02/18/09 | 19:16 | 0 | 17.092 | 0 | 4 | 0 | 35.971 | 36.533 | 35.407 | 35.689 | 13.019 | 24.421 | 6.85 | 0 | 0 | 57.674 | 53.879 | 45.878 | 19.191 | 0 | 0 | 49.477 | 32.203 | [5 empty] | 0 | 0.282 | 14 | 4.6017 | 4.2989 | 2.9747 | 2.7273 | 1.5716 | 34.1538
02/18/09 | 19:17 | 0 | 17.092 | 0 | 4 | 0 | 45.212 | 36.347 | 35.031 | 35.242 | 33.455 | 24.325 | 6.875 | 0 | 0 | 57.674 | 53.902 | 45.854 | 19.191 | 0 | 0 | 49.477 | 32.228 | [5 empty] | 0 | 9.97 | 15 | 4.5944 | 4.292 | 2.9744 | 2.7273 | 1.5647 | 34.0573
02/18/09 | 19:18 | 0 | 17.117 | 0 | 4 | 0 | 49.11 | 47.185 | 34.632 | 34.866 | 34.373 | 24.254 | 6.899 | 2 | 0 | 57.651 | 53.879 | 45.784 | 19.216 | 0 | 0 | 49.477 | 32.179 | [5 empty] | 0 | 14.244 | 16 | 4.5874 | 4.2854 | 2.9742 | 2.7273 | 1.5581 | 33.9643
02/18/09 | 19:19 | 1 | 17.034 | 0 | 4 | 0 | 49.927 | 49.768 | 34.223 | 34.529 | 34.318 | 24.222 | 6.765 | 1 | 0 | 57.578 | 53.78 | 45.824 | 19.111 | 0 | 0 | 49.47 | 32.073 | [5 empty] | 17.034 | 15.398 | 17 | 4.6264 | 4.3224 | 2.9757 | 2.7273 | 1.5952 | 34.4796
02/18/09 | 19:20 | 0 | 17.011 | 0 | 4 | 0 | 50.249 | 50.431 | 34.318 | 34.318 | 34.763 | 24.173 | 6.512 | 2 | 0 | 57.555 | 53.804 | 45.731 | 19.158 | 0 | 0 | 49.446 | 32.098 | [5 empty] | 0 | 15.931 | 18 | 4.7001 | 4.3925 | 2.9787 | 2.7273 | 1.6652 | 35.4291
02/18/09 | 19:21 | 0 | 17.092 | 1 | 4 | 0 | 50.324 | 50.646 | 35.077 | 34.514 | 35.665 | 24.205 | 6.62 | 2 | 0 | 57.585 | 53.834 | 45.717 | 19.166 | 0 | 0 | 49.453 | 32.154 | [5 empty] | 0 | 15.81 | 19 | 4.6687 | 4.3626 | 2.9775 | 2.7273 | 1.6353 | 35.0275
02/18/09 | 19:22 | 0 | 17.067 | 0 | 4 | 0 | 50.324 | 50.784 | 35.689 | 35.313 | 35.899 | 24.18 | 6.445 | 1 | 0 | 57.562 | 53.834 | 45.717 | 19.191 | 0 | 0 | 49.477 | 32.13 | [5 empty] | 0 | 15.011 | 20 | 4.7196 | 4.411 | 2.9795 | 2.7273 | 1.6838 | 35.6756
02/18/09 | 19:23 | 1 | 17.117 | 0 | 4 | 1 | 50.417 | 50.669 | 36.395 | 35.899 | 36.698 | 24.229 | 6.747 | 2 | 0 | 57.562 | 53.855 | 45.693 | 19.241 | 0 | 0 | 49.43 | 32.179 | [5 empty] | 17.117 | 14.518 | 21 | 4.6317 | 4.3274 | 2.976 | 2.7273 | 1.6002 | 34.5482
02/18/09 | 19:24 | 0 | 17.117 | 0 | 3 | 0 | 50.807 | 50.875 | 37.17 | 36.581 | 37.311 | 24.18 | 6.546 | 2 | 0 | 57.585 | 53.834 | 45.717 | 19.216 | 0 | 0 | 49.409 | 32.203 | [5 empty] | 0 | 14.226 | 0 | 4.6902 | 4.3831 | 2.9783 | 2.7273 | 1.6558 | 35.3032
02/18/09 | 19:25 | 0 | 17.117 | 0 | 4 | 0 | 51.449 | 51.358 | 37.851 | 37.311 | 37.968 | 24.229 | 6.468 | 1 | 0 | 57.585 | 53.811 | 45.693 | 19.191 | 0 | 0 | 49.43 | 32.154 | [5 empty] | 0 | 14.138 | 1 | 4.7129 | 4.4047 | 2.8607 | 2.6087 | 1.796 | 38.1072
02/18/09 | 19:26 | 0 | 17.092 | 0 | 4 | 0 | 52.044 | 52.044 | 38.251 | 37.968 | 38.885 | 24.18 | 6.52 | 2 | 0 | 57.608 | 53.787 | 45.761 | 19.191 | 0 | 0 | 49.409 | 32.179 | [5 empty] | 0 | 14.076 | 2 | 4.6978 | 4.3903 | 2.8601 | 2.6087 | 1.7816 | 37.9237
02/18/09 | 19:27 | 1 | 17.142 | 0 | 4 | 0 | 52.665 | 52.595 | 38.555 | 38.32 | 39.731 | 24.156 | 6.724 | 1 | 0 | 57.608 | 53.764 | 45.74 | 19.216 | 0 | 0 | 49.409 | 32.203 | [5 empty] | 17.142 | 14.345 | 3 | 4.6384 | 4.3338 | 2.8577 | 2.6087 | 1.7251 | 37.192
02/18/09 | 19:28 | 0 | 17.117 | 0 | 4 | 0 | 53.055 | 53.213 | 38.767 | 38.533 | 40.152 | 24.254 | 6.646 | 2 | 0 | 57.608 | 53.834 | 45.74 | 19.216 | 0 | 0 | 49.409 | 32.203 | [5 empty] | 0 | 14.522 | 4 | 4.6611 | 4.3554 | 2.8586 | 2.6087 | 1.7467 | 37.4739
02/18/09 | 19:29 | 0 | 17.084 | 0 | 4 | 0 | 53.367 | 53.528 | 38.877 | 38.643 | 40.71 | 24.244 | 6.765 | 1 | 0 | 57.599 | 53.757 | 45.777 | 19.158 | 0 | 0 | 49.355 | 32.171 | [5 empty] | 0 | 14.724 | 5 | 4.6264 | 4.3224 | 2.8572 | 2.6087 | 1.7138 | 37.0426
02/18/09 | 19:30 | 0 | 17.117 | 1 | 3 | 0 | 53.559 | 53.879 | 39.095 | 38.791 | 41.257 | 24.325 | 6.85 | 2 | 0 | 57.628 | 53.834 | 45.761 | 19.191 | 0 | 0 | 49.409 | 32.203 | [5 empty] | 0 | 14.768 | 6 | 4.6017 | 4.2989 | 2.8562 | 2.6087 | 1.6902 | 36.7306
02/18/09 | 19:31 | 1 | 17.117 | 0 | 4 | 0 | 53.72 | 54.016 | 39.26 | 38.978 | 41.798 | 24.276 | 6.842 | 1 | 0 | 57.621 | 53.804 | 45.777 | 19.209 | 0 | 0 | 49.379 | 32.171 | [5 empty] | 17.117 | 14.742 | 7 | 4.604 | 4.3011 | 2.8563 | 2.6087 | 1.6924 | 36.7601
02/18/09 | 19:32 | 0 | 17.142 | 0 | 4 | 0 | 47.437 | 54.201 | 39.449 | 39.095 | 30.467 | 24.3 | 6.85 | 1 | 0 | 57.651 | 53.787 | 45.878 | 19.241 | 0 | 0 | 49.386 | 32.228 | [5 empty] | 0 | 8.342 | 8 | 4.6017 | 4.2989 | 2.8562 | 2.6087 | 1.6902 | 36.7306
02/18/09 | 19:33 | 0 | 17.057 | 0 | 4 | 0 | 41.858 | 46.302 | 39.626 | 39.251 | 25.833 | 24.315 | 6.788 | 1 | 0 | 57.596 | 53.731 | 45.798 | 19.156 | 0 | 0 | 49.33 | 32.169 | [5 empty] | 0 | 2.607 | 9 | 4.6197 | 4.3161 | 2.8569 | 2.6087 | 1.7074 | 36.9585
02/18/09 | 19:34 | 0 | 17.032 | 0 | 3 | 0 | 40.497 | 41.954 | 39.791 | 39.485 | 22.917 | 24.34 | 6.863 | 0 | 0 | 57.596 | 53.731 | 45.798 | 19.156 | 0 | 0 | 49.33 | 32.144 | [5 empty] | 0 | 1.012 | 10 | 4.5979 | 4.2953 | 2.856 | 2.6087 | 1.6866 | 36.6826
02/18/09 | 19:35 | 0 | 17.089 | 0 | 4 | 0 | 40.198 | 40.973 | 39.798 | 39.729 | 21.937 | 24.372 | 6.821 | 0 | 0 | 57.56 | 53.694 | 45.873 | 19.116 | 0 | 0 | 49.383 | 32.176 | [5 empty] | 0 | 0.469 | 11 | 4.6101 | 4.3069 | 2.8565 | 2.6087 | 1.6983 | 36.8374
02/18/09 | 19:36 | 0 | 17.064 | 0 | 4 | 0 | 40.128 | 40.691 | 38.576 | 39.516 | 21.287 | 24.372 | 6.922 | 0 | 0 | 57.649 | 53.738 | 45.896 | 19.189 | 0 | 0 | 49.337 | 32.176 | [5 empty] | 0 | 0.612 | 12 | 4.5807 | 4.279 | 2.8553 | 2.6087 | 1.6703 | 36.4636
02/18/09 | 19:37 | 0 | 17.032 | 0 | 4 | 0 | 39.533 | 40.425 | 37.277 | 37.959 | 17.896 | 24.386 | 6.788 | 0 | 0 | 57.573 | 53.778 | 45.866 | 19.206 | 0 | 0 | 49.33 | 32.095 | [5 empty] | 0 | 1.574 | 13 | 4.6197 | 4.3161 | 2.8569 | 2.6087 | 1.7074 | 36.9585
02/18/09 | 19:38 | 0 | 17.057 | 0 | 4 | 0 | 38.076 | 39.626 | 36.572 | 36.899 | 16.516 | 24.34 | 6.839 | 0 | 0 | 57.573 | 53.708 | 45.889 | 19.156 | 0 | 0 | 49.306 | 32.144 | [5 empty] | 0 | 1.177 | 14 | 4.6049 | 4.302 | 2.8563 | 2.6087 | 1.6933 | 36.7712
02/18/09 | 19:39 | 0 | 17.057 | 0 | 4 | 0 | 37.064 | 38.122 | 36.031 | 36.313 | 16.071 | 24.34 | 6.839 | 0 | 0 | 57.573 | 53.755 | 45.866 | 19.181 | 0 | 0 | 49.306 | 32.144 | [5 empty] | 0 | 0.751 | 15 | 4.6049 | 4.302 | 2.8563 | 2.6087 | 1.6933 | 36.7712
02/18/09 | 19:40 | 0 | 17.057 | 0 | 4 | 0 | 36.43 | 37.229 | 35.818 | 35.914 | 14.96 | 24.291 | 6.863 | 0 | 0 | 57.553 | 53.685 | 45.843 | 19.156 | 0 | 0 | 49.283 | 32.169 | [5 empty] | 0 | 0.516 | 16 | 4.5979 | 4.2953 | 2.856 | 2.6087 | 1.6866 | 36.6826
02/18/09 | 19:41 | 0 | 17.032 | 0 | 5 | 0 | 36.031 | 36.572 | 35.538 | 35.701 | 14.218 | 24.34 | 6.888 | 0 | 0 | 57.484 | 53.708 | 45.775 | 19.156 | 0 | 0 | 49.283 | 32.144 | [5 empty] | 0 | 0.33 | 17 | 4.5906 | 4.2884 | 2.8557 | 2.6087 | 1.6797 | 36.59
02/18/09 | 19:42 | 0 | 17.032 | 1 | 4 | 0 | 43.834 | 36.241 | 35.139 | 35.397 | 32.976 | 24.266 | 6.863 | 0 | 0 | 57.462 | 53.708 | 45.775 | 19.156 | 0 | 0 | 49.283 | 32.12 | [5 empty] | 0 | 8.437 | 18 | 4.5979 | 4.2953 | 2.856 | 2.6087 | 1.6866 | 36.6826
02/18/09 | 19:43 | 0 | 17.057 | 0 | 4 | 0 | 48.893 | 46.141 | 34.739 | 34.998 | 34.175 | 24.195 | 6.839 | 1 | 0 | 57.441 | 53.64 | 45.705 | 19.156 | 0 | 0 | 49.26 | 32.144 | [5 empty] | 0 | 13.895 | 19 | 4.6049 | 4.302 | 2.8563 | 2.6087 | 1.6933 | 36.7712
02/18/09 | 19:44 | 1 | 17.032 | 0 | 4 | 0 | 49.88 | 49.582 | 34.433 | 34.644 | 34.761 | 24.121 | 6.914 | 2 | 0 | 57.462 | 53.617 | 45.661 | 19.181 | 0 | 0 | 49.236 | 32.144 | [5 empty] | 17.032 | 15.236 | 20 | 4.583 | 4.2812 | 2.8554 | 2.6087 | 1.6725 | 36.4934
02/18/09 | 19:45 | 0 | 17.057 | 0 | 4 | 0 | 50.315 | 50.27 | 34.361 | 34.361 | 34.878 | 24.097 | 7.015 | 2 | 0 | 57.418 | 53.64 | 45.637 | 19.181 | 0 | 0 | 49.236 | 32.12 | [5 empty] | 0 | 15.954 | 21 | 4.5536 | 4.2532 | 2.8542 | 2.6087 | 1.6446 | 36.1152
02/18/09 | 19:46 | 0 | 17.024 | 0 | 4 | 1 | 50.284 | 50.583 | 34.895 | 34.378 | 35.27 | 24.065 | 6.881 | 1 | 0 | 57.389 | 53.61 | 45.63 | 19.123 | 0 | 0 | 49.206 | 32.088 | [5 empty] | 0 | 15.906 | 22 | 4.5927 | 4.2903 | 2.8558 | 2.6087 | 1.6816 | 36.616
02/18/09 | 19:47 | 0 | 16.999 | 0 | 4 | 0 | 50.17 | 50.606 | 35.624 | 35.084 | 35.529 | 24.065 | 6.955 | 2 | 0 | 57.395 | 53.594 | 45.59 | 19.131 | 0 | 0 | 49.236 | 32.095 | [5 empty] | 0 | 15.086 | 0 | 4.5711 | 4.2699 | 2.8549 | 2.6087 | 1.6612 | 36.3405
02/18/09 | 19:48 | 1 | 17.057 | 0 | 3 | 0 | 50.361 | 50.59 | 36.22 | 35.818 | 36.22 | 24.097 | 6.989 | 1 | 0 | 57.395 | 53.617 | 45.569 | 19.156 | 0 | 0 | 49.26 | 32.049 | [5 empty] | 17.057 | 14.543 | 1 | 4.5612 | 4.2604 | 2.8545 | 2.6087 | 1.6517 | 36.213
02/18/09 | 19:49 | 0 | 17.024 | 0 | 4 | 0 | 50.721 | 50.788 | 36.988 | 36.399 | 36.94 | 24.09 | 6.881 | 2 | 0 | 57.366 | 53.563 | 45.56 | 19.098 | 0 | 0 | 49.206 | 32.063 | [5 empty] | 0 | 14.322 | 2 | 4.5927 | 4.2903 | 2.8558 | 2.6087 | 1.6816 | 36.616
02/18/09 | 19:50 | 0 | 17.024 | 0 | 4 | 0 | 51.316 | 51.178 | 37.667 | 37.105 | 38.045 | 24.065 | 6.829 | 2 | 0 | 57.366 | 53.587 | 45.607 | 19.098 | 0 | 0 | 49.206 | 32.063 | [5 empty] | 0 | 14.211 | 3 | 4.6078 | 4.3047 | 2.8564 | 2.6087 | 1.696 | 36.808
02/18/09 | 19:51 | 1 | 17.024 | 0 | 4 | 0 | 51.981 | 51.843 | 38.232 | 37.787 | 38.727 | 24.114 | 6.881 | 1 | 0 | 57.389 | 53.519 | 45.56 | 19.098 | 0 | 0 | 49.206 | 32.088 | [5 empty] | 17.024 | 14.194 | 4 | 4.5927 | 4.2903 | 2.8558 | 2.6087 | 1.6816 | 36.616
02/18/09 | 19:52 | 0 | 17.032 | 1 | 4 | 0 | 52.585 | 52.609 | 38.521 | 38.311 | 39.626 | 24.121 | 6.914 | 2 | 0 | 57.418 | 53.594 | 45.684 | 19.131 | 0 | 0 | 49.236 | 32.144 | [5 empty] | 0 | 14.274 | 5 | 4.583 | 4.2812 | 2.8554 | 2.6087 | 1.6725 | 36.4934
02/18/09 | 19:53 | 0 | 17.087 | 0 | 3 | 0 | 53.122 | 53.26 | 38.789 | 38.624 | 40.363 | 24.249 | 6.919 | 1 | 0 | 57.471 | 53.626 | 45.761 | 19.211 | 0 | 0 | 49.292 | 32.198 | [5 empty] | 0 | 14.498 | 6 | 4.5816 | 4.2798 | 2.8554 | 2.6087 | 1.6711 | 36.4748
02/18/09 | 19:54 | 0 | 17.082 | 0 | 4 | 0 | 53.461 | 53.622 | 38.923 | 38.641 | 41.04 | 24.244 | 6.811 | 2 | 0 | 57.489 | 53.575 | 45.686 | 19.206 | 0 | 0 | 49.241 | 32.169 | [5 empty] | 0 | 14.82 | 7 | 4.613 | 4.3097 | 2.8566 | 2.6087 | 1.701 | 36.8742
02/18/09 | 19:55 | 1 | 17.032 | 0 | 4 | 0 | 53.622 | 54.126 | 39.019 | 38.877 | 41.085 | 24.364 | 6.863 | 1 | 0 | 57.466 | 53.505 | 45.847 | 19.156 | 0 | 0 | 49.288 | 32.098 | [5 empty] | 17.032 | 14.745 | 8 | 4.5979 | 4.2953 | 2.856 | 2.6087 | 1.6866 | 36.6826
02/18/09 | 19:56 | 0 | 17.082 | 0 | 4 | 0 | 53.736 | 54.079 | 39.16 | 38.923 | 41.839 | 24.364 | 6.94 | 2 | 0 | 57.512 | 53.598 | 45.777 | 19.181 | 0 | 0 | 49.241 | 32.193 | [5 empty] | 0 | 14.813 | 9 | 4.5755 | 4.274 | 2.8551 | 2.6087 | 1.6653 | 36.3965
02/18/09 | 19:57 | 0 | 17.082 | 0 | 4 | 0 | 46.512 | 54.194 | 39.487 | 39.112 | 31.303 | 24.46 | 7.04 | 1 | 0 | 57.489 | 53.575 | 45.754 | 19.206 | 0 | 0 | 49.241 | 32.193 | [5 empty] | 0 | 7.4 | 10 | 4.5464 | 4.2463 | 2.8539 | 2.6087 | 1.6376 | 36.0208
02/18/09 | 19:58 | 0 | 17.107 | 0 | 3 | 0 | 41.698 | 45.616 | 39.581 | 39.322 | 25.737 | 24.555 | 6.963 | 0 | 0 | 57.512 | 53.575 | 45.801 | 19.181 | 0 | 0 | 49.218 | 32.169 | [5 empty] | 0 | 2.376 | 11 | 4.5688 | 4.2676 | 2.8548 | 2.6087 | 1.6589 | 36.3105
02/18/09 | 19:59 | 0 | 17.057 | 0 | 4 | 0 | 40.545 | 41.863 | 39.77 | 39.559 | 22.702 | 24.555 | 6.963 | 0 | 0 | 57.489 | 53.505 | 45.871 | 19.181 | 0 | 0 | 49.264 | 32.147 | [5 empty] | 0 | 0.986 | 12 | 4.5688 | 4.2676 | 2.8548 | 2.6087 | 1.6589 | 36.3105
02/18/09 | 20:00 | 0 | 16.949 | 0 | 4 | 0 | 40.183 | 41.147 | 39.595 | 39.901 | 20.134 | 24.595 | 6.801 | 0 | 0 | 57.457 | 53.405 | 45.973 | 19.048 | 0 | 0 | 49.276 | 32.014 | [5 empty] | 0 | 0.282 | 13 | 4.6159 | 4.3125 | 2.8567 | 2.6087 | 1.7038 | 36.9109
02/18/09 | 20:01 | 0 | 17.112 | 0 | 4 | 0 | 40.128 | 40.738 | 38.483 | 39.516 | 18.718 | 24.683 | 6.767 | 1 | 0 | 57.494 | 53.603 | 45.875 | 19.211 | 0 | 0 | 49.269 | 32.198 | [5 empty] | 0 | 0.612 | 14 | 4.6258 | 4.3219 | 2.8571 | 2.6087 | 1.7132 | 37.0353
02/18/09 | 20:02 | 0 | 17.107 | 0 | 4 | 0 | 39.535 | 40.475 | 37.256 | 37.913 | 17.798 | 24.604 | 6.914 | 0 | 0 | 57.489 | 53.598 | 45.871 | 19.206 | 0 | 0 | 49.218 | 32.193 | [5 empty] | 0 | 1.622 | 15 | 4.583 | 4.2812 | 2.8554 | 2.6087 | 1.6725 | 36.4934
02/18/09 | 20:03 | 0 | 17.082 | 1 | 4 | 0 | 38.055 | 39.559 | 36.574 | 36.856 | 16.737 | 24.629 | 6.963 | 0 | 0 | 57.443 | 53.552 | 45.871 | 19.231 | 0 | 0 | 49.241 | 32.218 | [5 empty] | 0 | 1.199 | 16 | 4.5688 | 4.2676 | 2.8548 | 2.6087 | 1.6589 | 36.3105
02/18/09 | 20:04 | 0 | 17.107 | 0 | 4 | 0 | 37.019 | 38.172 | 36.079 | 36.268 | 15.973 | 24.629 | 6.94 | 0 | 0 | 57.443 | 53.528 | 45.824 | 19.206 | 0 | 0 | 49.218 | 32.218 | [5 empty] | 0 | 0.751 | 17 | 4.5755 | 4.274 | 2.8551 | 2.6087 | 1.6653 | 36.3965
02/18/09 | 20:05 | 0 | 17.082 | 0 | 4 | 0 | 36.409 | 37.208 | 35.82 | 35.938 | 15.206 | 24.533 | 7.015 | 0 | 0 | 57.421 | 53.528 | 45.801 | 19.181 | 0 | 0 | 49.171 | 32.218 | [5 empty] | 0 | 0.471 | 18 | 4.5536 | 4.2532 | 2.8542 | 2.6087 | 1.6446 | 36.1152
02/18/09 | 20:06 | 0 | 17.107 | 0 | 4 | 0 | 36.009 | 36.643 | 35.538 | 35.751 | 14.145 | 24.533 | 6.788 | 0 | 0 | 57.4 | 53.528 | 45.777 | 19.181 | 0 | 0 | 49.194 | 32.218 | [5 empty] | 0 | 0.258 | 19 | 4.6197 | 4.3161 | 2.8569 | 2.6087 | 1.7074 | 36.9585
02/18/09 | 20:07 | 0 | 17.082 | 0 | 5 | 0 | 45.089 | 36.337 | 35.069 | 35.376 | 33.237 | 24.484 | 6.863 | 0 | 0 | 57.377 | 53.461 | 45.71 | 19.181 | 0 | 0 | 49.126 | 32.169 | [5 empty] | 0 | 9.713 | 20 | 4.5979 | 4.2953 | 2.856 | 2.6087 | 1.6866 | 36.6826
02/18/09 | 20:08 | 0 | 17.082 | 0 | 4 | 0 | 49.08 | 47.131 | 34.694 | 34.952 | 34.153 | 24.413 | 6.94 | 1 | 0 | 57.354 | 53.528 | 45.663 | 19.206 | 0 | 0 | 49.171 | 32.147 | [5 empty] | 0 | 14.128 | 21 | 4.5755 | 4.274 | 2.8551 | 2.6087 | 1.6653 | 36.3965
02/18/09 | 20:09 | 1 | 17.082 | 0 | 4 | 1 | 50.067 | 49.745 | 34.412 | 34.577 | 34.412 | 24.315 | 6.888 | 2 | 0 | 57.354 | 53.484 | 45.663 | 19.181 | 0 | 0 | 49.15 | 32.169 | [5 empty] | 17.082 | 15.49 | 22 | 4.5906 | 4.2884 | 2.8557 | 2.6087 | 1.6797 | 36.59
02/18/09 | 20:10 | 0 | 17.082 | 0 | 4 | 0 | 50.319 | 50.457 | 34.435 | 34.364 | 35.139 | 24.315 | 6.94 | 1 | 0 | 57.309 | 53.461 | 45.616 | 19.206 | 0 | 0 | 49.171 | 32.169 | [5 empty] | 0 | 15.955 | 0 | 4.5755 | 4.274 | 2.8551 | 2.6087 | 1.6653 | 36.3965
02/18/09 | 20:11 | 0 | 17.057 | 0 | 4 | 0 | 50.364 | 50.662 | 35.117 | 34.529 | 35.634 | 24.21 | 6.878 | 2 | 0 | 57.254 | 53.428 | 45.562 | 19.171 | 0 | 0 | 49.094 | 32.135 | [5 empty] | 0 | 15.835 | 1 | 4.5935 | 4.2912 | 4.2471 | 4 | 0.29117 | 6.3387
02/18/09 | 20:12 | 1 | 17.082 | 0 | 3 | 0 | 50.296 | 50.753 | 35.82 | 35.328 | 36.079 | 24.219 | 7.015 | 2 | 0 | 57.309 | 53.461 | 45.595 | 19.231 | 0 | 0 | 49.126 | 32.122 | [5 empty] | 17.082 | 14.968 | 2 | 4.5536 | 4.2532 | 4.2455 | 4 | 0.25325 | 5.5615
02/18/09 | 20:13 | 0 | 17.024 | 1 | 4 | 0 | 50.492 | 50.674 | 36.399 | 35.907 | 36.868 | 24.188 | 6.932 | 1 | 0 | 57.254 | 53.381 | 45.56 | 19.123 | 0 | 0 | 49.07 | 32.088 | [5 empty] | 0 | 14.585 | 3 | 4.5778 | 4.2762 | 4.2465 | 4 | 0.27622 | 6.034
02/18/09 | 20:14 | 0 | 17.024 | 0 | 4 | 0 | 50.973 | 51.019 | 37.174 | 36.564 | 37.057 | 24.234 | 6.955 | 2 | 0 | 57.231 | 53.402 | 45.516 | 19.148 | 0 | 0 | 49.091 | 32.088 | [5 empty] | 0 | 14.409 | 4 | 4.5711 | 4.2699 | 4.2462 | 4 | 0.26986 | 5.9035
02/18/09 | 20:15 | 0 | 17.019 | 0 | 4 | 0 | 51.496 | 51.519 | 37.827 | 37.311 | 38.275 | 24.278 | 6.901 | 1 | 0 | 57.227 | 53.33 | 45.441 | 19.143 | 0 | 0 | 49.063 | 32.034 | [5 empty] | 0 | 14.185 | 5 | 4.5868 | 4.2848 | 4.2469 | 4 | 0.2848 | 6.2092
02/18/09 | 20:16 | 1 | 16.999 | 0 | 4 | 0 | 52.21 | 52.142 | 38.349 | 37.973 | 39.102 | 24.33 | 7.007 | 2 | 0 | 57.254 | 53.381 | 45.516 | 19.148 | 0 | 0 | 49.091 | 32.063 | [5 empty] | 16.999 | 14.237 | 6 | 4.556 | 4.2555 | 4.2456 | 4 | 0.25546 | 5.6072
02/18/09 | 20:17 | 0 | 17.019 | 0 | 3 | 0 | 52.756 | 52.803 | 38.65 | 38.368 | 39.377 | 24.325 | 6.976 | 2 | 0 | 57.227 | 53.374 | 45.555 | 19.118 | 0 | 0 | 49.063 | 32.059 | [5 empty] | 0 | 14.388 | 7 | 4.565 | 4.264 | 4.246 | 4 | 0.26404 | 5.7841
02/18/09 | 20:18 | 0 | 17.024 | 0 | 4 | 0 | 53.174 | 53.311 | 38.844 | 38.631 | 40.346 | 24.308 | 7.033 | 1 | 0 | 57.277 | 53.358 | 45.583 | 19.098 | 0 | 0 | 49.07 | 32.088 | [5 empty] | 0 | 14.543 | 8 | 4.5484 | 4.2483 | 4.2453 | 4 | 0.24827 | 5.4583
02/18/09 | 20:19 | 0 | 17.019 | 0 | 4 | 0 | 53.398 | 53.673 | 38.885 | 38.767 | 40.341 | 24.374 | 6.875 | 2 | 0 | 57.204 | 53.33 | 45.555 | 19.093 | 0 | 0 | 49.063 | 32.059 | [5 empty] | 0 | 14.631 | 9 | 4.5944 | 4.292 | 4.2472 | 4 | 0.292 | 6.3556
02/18/09 | 20:20 | 1 | 16.994 | 0 | 4 | 0 | 53.535 | 53.902 | 39.191 | 38.956 | 41.212 | 24.398 | 6.95 | 1 | 0 | 57.249 | 53.33 | 45.625 | 19.118 | 0 | 0 | 49.087 | 32.034 | [5 empty] | 16.994 | 14.579 | 10 | 4.5726 | 4.2712 | 4.2463 | 4 | 0.27124 | 5.9319
02/18/09 | 20:21 | 0 | 16.969 | 0 | 4 | 0 | 52.161 | 54.11 | 39.332 | 39.119 | 34.983 | 24.398 | 6.976 | 1 | 0 | 57.27 | 53.33 | 45.647 | 19.118 | 0 | 0 | 49.087 | 32.034 | [5 empty] | 0 | 13.042 | 11 | 4.565 | 4.264 | 4.246 | 4 | 0.26404 | 5.7841
02/18/09 | 20:22 | 0 | 16.994 | 0 | 4 | 0 | 43.185 | 50.279 | 39.59 | 39.26 | 28.927 | 24.47 | 7.027 | 1 | 0 | 57.293 | 53.307 | 45.693 | 19.118 | 0 | 0 | 49.063 | 32.083 | [5 empty] | 0 | 3.925 | 12 | 4.5501 | 4.2499 | 4.2454 | 4 | 0.24993 | 5.4927
02/18/09 | 20:23 | 0 | 17.024 | 1 | 3 | 0 | 40.958 | 43.073 | 39.853 | 39.571 | 25.293 | 24.499 | 7.058 | 0 | 0 | 57.32 | 53.335 | 45.745 | 19.123 | 0 | 0 | 49.091 | 32.088 | [5 empty] | 0 | 1.387 | 13 | 4.5411 | 4.2413 | 4.245 | 4 | 0.24135 | 5.3147
02/18/09 | 20:24 | 0 | 16.999 | 0 | 4 | 1 | 40.37 | 41.382 | 39.925 | 39.784 | 22.861 | 24.548 | 7.058 | 1 | 0 | 57.32 | 53.288 | 45.836 | 19.123 | 0 | 0 | 49.138 | 32.063 | [5 empty] | 0 | 0.586 | 14 | 4.5411 | 4.2413 | 4.245 | 4 | 0.24135 | 5.3147
02/18/09 | 20:25 | 0 | 16.994 | 0 | 4 | 0 | 40.2 | 40.836 | 39.239 | 39.755 | 20.784 | 24.543 | 7.053 | 0 | 0 | 57.293 | 53.283 | 45.784 | 19.068 | 0 | 0 | 49.063 | 32.108 | [5 empty] | 0 | 0.445 | 0 | 4.5426 | 4.2427 | 4.2451 | 4 | 0.24273 | 5.3434
02/18/09 | 20:26 | 0 | 16.994 | 0 | 4 | 0 | 39.99 | 40.648 | 37.734 | 38.65 | 18.995 | 24.568 | 7.002 | 0 | 0 | 57.293 | 53.283 | 45.74 | 19.093 | 0 | 0 | 49.063 | 32.13 | [5 empty] | 0 | 1.34 | 1 | 4.5574 | 4.2568 | 3.1028 | 2.8571 | 1.3997 | 30.7126
02/18/09 | 20:27 | 0 | 17.049 | 0 | 4 | 0 | 38.727 | 40.16 | 36.823 | 37.268 | 17.914 | 24.524 | 7.002 | 0 | 0 | 57.27 | 53.307 | 45.717 | 19.093 | 0 | 0 | 49.042 | 32.13 | [5 empty] | 0 | 1.459 | 2 | 4.5574 | 4.2568 | 3.1028 | 2.8571 | 1.3997 | 30.7126
02/18/09 | 20:28 | 0 | 16.994 | 0 | 4 | 0 | 37.428 | 38.743 | 36.16 | 36.464 | 16.453 | 24.494 | 6.924 | 0 | 0 | 57.227 | 53.307 | 45.693 | 19.118 | 0 | 0 | 49.042 | 32.108 | [5 empty] | 0 | 0.964 | 3 | 4.5801 | 4.2784 | 3.1037 | 2.8571 | 1.4213 | 31.0317
02/18/09 | 20:29 | 0 | 16.994 | 0 | 4 | 0 | 36.629 | 37.545 | 35.806 | 35.971 | 15.712 | 24.543 | 6.976 | 0 | 0 | 57.204 | 53.307 | 45.67 | 19.168 | 0 | 0 | 49.019 | 32.13 | [5 empty] | 0 | 0.658 | 4 | 4.565 | 4.264 | 3.1031 | 2.8571 | 1.4069 | 30.8194
02/18/09 | 20:30 | 0 | 16.994 | 0 | 4 | 0 | 36.112 | 36.839 | 35.572 | 35.758 | 15.02 | 24.494 | 7.002 | 0 | 0 | 57.181 | 53.283 | 45.647 | 19.118 | 0 | 0 | 49.019 | 32.13 | [5 empty] | 0 | 0.354 | 5 | 4.5574 | 4.2568 | 3.1028 | 2.8571 | 1.3997 | 30.7126
02/18/09 | 20:31 | 0 | 17.019 | 0 | 5 | 0 | 35.854 | 36.347 | 35.22 | 35.454 | 28.878 | 24.398 | 7.002 | 0 | 0 | 57.181 | 53.237 | 45.625 | 19.118 | 0 | 0 | 48.996 | 32.083 | [5 empty] | 0 | 0.4 | 6 | 4.5574 | 4.2568 | 3.1028 | 2.8571 | 1.3997 | 30.7126
02/18/09 | 20:32 | 0 | 16.994 | 0 | 4 | 0 | 47.185 | 39.098 | 34.842 | 35.079 | 33.55 | 24.325 | 7.002 | 0 | 0 | 57.158 | 53.237 | 45.555 | 19.093 | 0 | 0 | 48.996 | 32.13 | [5 empty] | 0 | 12.106 | 7 | 4.5574 | 4.2568 | 3.1028 | 2.8571 | 1.3997 | 30.7126
02/18/09 | 20:33 | 1 | 17.039 | 0 | 4 | 0 | 49.568 | 48.396 | 34.51 | 34.723 | 34.089 | 24.273 | 6.997 | 2 | 0 | 57.179 | 53.281 | 45.553 | 19.189 | 0 | 0 | 49.04 | 32.176 | [5 empty] | 17.039 | 14.845 | 8 | 4.5589 | 4.2582 | 3.1029 | 2.8571 | 1.4011 | 30.7332
02/18/09 | 20:34 | 0 | 17.039 | 0 | 4 | 0 | 50.139 | 49.978 | 34.275 | 34.392 | 34.77 | 24.249 | 7.048 | 1 | 0 | 57.135 | 53.258 | 45.485 | 19.163 | 0 | 0 | 49.017 | 32.176 | [5 empty] | 0 | 15.747 | 9 | 4.544 | 4.2441 | 3.1023 | 2.8571 | 1.387 | 30.523
02/18/09 | 20:35 | 0 | 17.032 | 1 | 4 | 0 | 50.317 | 50.455 | 34.479 | 34.127 | 34.644 | 24.195 | 6.963 | 2 | 0 | 57.126 | 53.227 | 45.476 | 19.156 | 0 | 0 | 49.01 | 32.12 | [5 empty] | 0 | 16.19 | 10 | 4.5688 | 4.2676 | 3.1033 | 2.8571 | 1.4105 | 30.8726
02/18/09 | 20:36 | 0 | 16.981 | 0 | 3 | 0 | 50.156 | 50.613 | 35.28 | 34.691 | 35.466 | 24.146 | 6.989 | 2 | 0 | 57.083 | 53.227 | 45.432 | 19.131 | 0 | 0 | 49.01 | 32.095 | [5 empty] | 0 | 15.465 | 11 | 4.5612 | 4.2604 | 3.103 | 2.8571 | 1.4033 | 30.766
02/18/09 | 20:37 | 1 | 17.006 | 0 | 4 | 0 | 50.179 | 50.546 | 35.914 | 35.49 | 36.007 | 24.146 | 7.064 | 1 | 0 | 57.083 | 53.251 | 45.408 | 19.156 | 0 | 0 | 49.01 | 32.095 | [5 empty] | 17.006 | 14.689 | 12 | 4.5394 | 4.2397 | 3.1021 | 2.8571 | 1.3825 | 30.4567
02/18/09 | 20:38 | 0 | 17.032 | 0 | 4 | 0 | 50.546 | 50.707 | 36.665 | 36.124 | 36.407 | 24.121 | 7.015 | 2 | 0 | 57.083 | 53.206 | 45.408 | 19.131 | 0 | 0 | 49.031 | 32.095 | [5 empty] | 0 | 14.422 | 13 | 4.5536 | 4.2532 | 3.1027 | 2.8571 | 1.3961 | 30.6592
02/18/09 | 20:39 | 0 | 17.032 | 0 | 4 | 0 | 51.026 | 51.05 | 37.418 | 36.83 | 37.394 | 24.121 | 7.089 | 2 | 0 | 57.106 | 53.206 | 45.455 | 19.131 | 0 | 0 | 48.986 | 32.071 | [5 empty] | 0 | 14.196 | 14 | 4.5321 | 4.2328 | 3.1018 | 2.8571 | 1.3756 | 30.353
02/18/09 | 20:40 | 0 | 17.006 | 0 | 4 | 0 | 51.645 | 51.601 | 38.122 | 37.653 | 38.217 | 24.17 | 7.015 | 1 | 0 | 57.083 | 53.16 | 45.499 | 19.131 | 0 | 0 | 49.01 | 32.12 | [5 empty] | 0 | 13.992 | 15 | 4.5536 | 4.2532 | 3.1027 | 2.8571 | 1.3961 | 30.6592
02/18/09 | 20:41 | 1 | 16.976 | 0 | 4 | 0 | 52.282 | 52.214 | 38.516 | 38.141 | 38.846 | 24.116 | 6.984 | 2 | 0 | 57.099 | 53.178 | 45.448 | 19.126 | 0 | 0 | 48.958 | 32.115 | [5 empty] | 16.976 | 14.141 | 16 | 4.5627 | 4.2618 | 3.103 | 2.8571 | 1.4047 | 30.7866
02/18/09 | 20:42 | 0 | 16.951 | 0 | 4 | 0 | 52.765 | 52.856 | 38.729 | 38.516 | 39.856 | 24.116 | 7.009 | 1 | 0 | 57.055 | 53.178 | 45.495 | 19.101 | 0 | 0 | 48.958 | 32.09 | [5 empty] | 0 | 14.249 | 17 | 4.5554 | 4.2549 | 3.1027 | 2.8571 | 1.3978 | 30.6839
02/18/09 | 20:43 | 0 | 17.006 | 0 | 3 | 0 | 53.206 | 53.342 | 38.899 | 38.662 | 40.097 | 24.146 | 7.04 | 2 | 0 | 57.126 | 53.136 | 45.427 | 19.101 | 0 | 0 | 48.958 | 32.115 | [5 empty] | 0 | 14.544 | 18 | 4.5464 | 4.2463 | 3.1024 | 2.8571 | 1.3892 | 30.556
02/18/09 | 20:44 | 0 | 17.032 | 1 | 4 | 0 | 53.365 | 53.71 | 39.086 | 38.851 | 40.38 | 24.17 | 7.089 | 1 | 0 | 57.149 | 53.183 | 45.546 | 19.131 | 0 | 0 | 48.986 | 32.12 | [5 empty] | 0 | 14.514 | 19 | 4.5321 | 4.2328 | 3.1018 | 2.8571 | 1.3756 | 30.353
02/18/09 | 20:45 | 1 | 17.032 | 0 | 4 | 1 | 53.573 | 53.869 | 39.251 | 38.992 | 41.2 | 24.242 | 7.089 | 2 | 0 | 57.149 | 53.183 | 45.546 | 19.156 | 0 | 0 | 48.986 | 32.12 | [5 empty] | 17.032 | 14.581 | 20 | 4.5321 | 4.2328 | 3.1018 | 2.8571 | 1.3756 | 30.353
02/18/09 | 20:46 | 0 | 17.006 | 0 | 4 | 0 | 53.664 | 54.077 | 39.44 | 39.157 | 38.38 | 24.266 | 7.115 | 1 | 0 | 57.149 | 53.136 | 45.593 | 19.106 | 0 | 0 | 48.963 | 32.12 | [5 empty] | 0 | 14.507 | 0 | 4.5245 | 4.2256 | 3.1015 | 2.8571 | 1.3684 | 30.2447
02/18/09 | 20:47 | 0 | 17.032 | 0 | 4 | 0 | 44.281 | 52.562 | 39.674 | 39.392 | 29.445 | 24.337 | 7.115 | 1 | 0 | 57.149 | 53.16 | 45.614 | 19.106 | 0 | 0 | 48.963 | 32.095 | [5 empty] | 0 | 4.889 | 1 | 4.5245 | 4.2256 | 2.853 | 2.6087 | 1.6169 | 35.7358
02/18/09 | 20:48 | 0 | 17.001 | 0 | 4 | 0 | 41.243 | 43.829 | 39.904 | 39.552 | 26.044 | 24.286 | 7.058 | 0 | 0 | 57.144 | 53.132 | 45.632 | 19.101 | 0 | 0 | 48.935 | 32.09 | [5 empty] | 0 | 1.691 | 2 | 4.5411 | 4.2413 | 2.8537 | 2.6087 | 1.6326 | 35.9527
02/18/09 | 20:49 | 0 | 16.976 | 0 | 3 | 0 | 40.537 | 41.595 | 39.997 | 39.88 | 23.177 | 24.308 | 7.009 | 0 | 0 | 57.144 | 53.108 | 45.703 | 19.075 | 0 | 0 | 48.958 | 32.017 | [5 empty] | 0 | 0.657 | 3 | 4.5554 | 4.2549 | 2.8543 | 2.6087 | 1.6462 | 36.1378
02/18/09 | 20:50 | 0 | 16.976 | 0 | 4 | 0 | 40.351 | 41.009 | 39.669 | 39.928 | 20.816 | 24.381 | 7.058 | 1 | 0 | 57.144 | 53.132 | 45.656 | 19.075 | 0 | 0 | 48.935 | 32.041 | [5 empty] | 0 | 0.423 | 4 | 4.5411 | 4.2413 | 2.8537 | 2.6087 | 1.6326 | 35.9527
02/18/09 | 20:51 | 0 | 17.001 | 0 | 4 | 0 | 40.162 | 40.772 | 38.023 | 39.011 | 19.199 | 24.43 | 7.009 | 0 | 0 | 57.099 | 53.132 | 45.656 | 19.106 | 0 | 0 | 48.94 | 32.095 | [5 empty] | 0 | 1.151 | 5 | 4.5554 | 4.2549 | 2.8543 | 2.6087 | 1.6462 | 36.1378
02/18/09 | 20:52 | 0 | 16.976 | 0 | 4 | 0 | 39.011 | 40.396 | 36.942 | 37.411 | 18.014 | 24.43 | 7.058 | 0 | 0 | 57.078 | 53.132 | 45.656 | 19.101 | 0 | 0 | 48.935 | 32.066 | [5 empty] | 0 | 1.6 | 6 | 4.5411 | 4.2413 | 2.8537 | 2.6087 | 1.6326 | 35.9527
02/18/09 | 20:53 | 0 | 17.034 | 0 | 5 | 0 | 37.607 | 39.064 | 36.313 | 36.574 | 17.182 | 24.364 | 7.092 | 0 | 0 | 57.128 | 53.136 | 45.707 | 19.158 | 0 | 0 | 48.94 | 32.098 | [5 empty] | 0 | 1.033 | 7 | 4.5312 | 4.2319 | 2.8533 | 2.6087 | 1.6232 | 35.8235
02/18/09 | 20:54 | 0 | 17.034 | 0 | 4 | 0 | 36.737 | 37.748 | 35.914 | 36.127 | 16.147 | 24.293 | 7.118 | 0 | 0 | 57.106 | 53.136 | 45.661 | 19.158 | 0 | 0 | 48.94 | 32.073 | [5 empty] | 0 | 0.61 | 8 | 4.5236 | 4.2247 | 2.853 | 2.6087 | 1.616 | 35.7244
02/18/09 | 20:55 | 0 | 17.004 | 0 | 4 | 0 | 36.191 | 36.945 | 35.651 | 35.768 | 15.327 | 24.335 | 7.038 | 0 | 0 | 57.033 | 53.132 | 45.518 | 19.128 | 0 | 0 | 48.912 | 32.044 | [5 empty] | 0 | 0.423 | 9 | 4.5469 | 4.2469 | 2.8539 | 2.6087 | 1.6382 | 36.0284
02/18/09 | 20:56 | 0 | 17.009 | 1 | 4 | 0 | 35.892 | 36.454 | 35.256 | 35.562 | 27.858 | 24.315 | 7.069 | 0 | 0 | 57.083 | 53.092 | 45.546 | 19.158 | 0 | 0 | 48.94 | 32.073 | [5 empty] | 0 | 0.33 | 10 | 4.5379 | 4.2383 | 2.8536 | 2.6087 | 1.6296 | 35.9109
02/18/09 | 20:57 | 0 | 16.979 | 0 | 4 | 0 | 46.849 | 38.447 | 34.828 | 35.086 | 33.302 | 24.215 | 7.012 | 0 | 0 | 56.987 | 53.041 | 45.474 | 19.103 | 0 | 0 | 48.891 | 32.068 | [5 empty] | 0 | 11.763 | 11 | 4.5545 | 4.2541 | 2.8543 | 2.6087 | 1.6454 | 36.1265
02/18/09 | 20:58 | 1 | 17.004 | 0 | 4 | 0 | 49.439 | 48.156 | 34.452 | 34.641 | 33.959 | 24.166 | 7.061 | 2 | 0 | 56.987 | 53.085 | 45.404 | 19.128 | 0 | 0 | 48.891 | 32.068 | [5 empty] | 17.004 | 14.798 | 12 | 4.5402 | 4.2405 | 2.8537 | 2.6087 | 1.6318 | 35.9413
02/18/09 | 20:59 | 0 | 17.004 | 0 | 4 | 0 | 50.013 | 49.852 | 34.266 | 34.335 | 34.569 | 24.07 | 7.112 | 1 | 0 | 56.966 | 53.041 | 45.404 | 19.103 | 0 | 0 | 48.867 | 32.093 | [5 empty] | 0 | 15.678 | 13 | 4.5254 | 4.2264 | 2.8531 | 2.6087 | 1.6177 | 35.7473
02/18/09 | 21:00 | 0 | 17.029 | 0 | 4 | 0 | 50.312 | 50.427 | 34.593 | 34.218 | 34.9 | 24.045 | 7.061 | 2 | 0 | 56.966 | 53.041 | 45.38 | 19.128 | 0 | 0 | 48.867 | 32.115 | [5 empty] | 0 | 16.094 | 14 | 4.5402 | 4.2405 | 2.8537 | 2.6087 | 1.6318 | 35.9413
02/18/09 | 21:01 | 0 | 17.004 | 0 | 4 | 0 | 50.312 | 50.609 | 35.416 | 34.734 | 35.581 | 24.021 | 7.038 | 2 | 0 | 56.944 | 53.041 | 45.38 | 19.128 | 0 | 0 | 48.867 | 32.115 | [5 empty] | 0 | 15.578 | 15 | 4.5469 | 4.2469 | 2.8539 | 2.6087 | 1.6382 | 36.0284
02/18/09 | 21:02 | 1 | 17.004 | 0 | 4 | 0 | 50.265 | 50.655 | 36.074 | 35.581 | 36.05 | 24.07 | 7.012 | 1 | 0 | 56.921 | 53.041 | 45.313 | 19.128 | 0 | 0 | 48.844 | 32.093 | [5 empty] | 17.004 | 14.684 | 16 | 4.5545 | 4.2541 | 2.8543 | 2.6087 | 1.6454 | 36.1265
02/18/09 | 21:03 | 0 | 17.004 | 0 | 4 | 0 | 50.588 | 50.679 | 36.825 | 36.285 | 36.99 | 24.045 | 7.061 | 2 | 0 | 56.944 | 53.017 | 45.336 | 19.128 | 0 | 0 | 48.844 | 32.068 | [5 empty] | 0 | 14.303 | 17 | 4.5402 | 4.2405 | 2.8537 | 2.6087 | 1.6318 | 35.9413
02/18/09 | 21:04 | 0 | 17.034 | 0 | 4 | 0 | 51.096 | 51.096 | 37.607 | 37.019 | 37.677 | 24.099 | 7.017 | 1 | 0 | 56.971 | 53.022 | 45.364 | 19.133 | 0 | 0 | 48.849 | 32.144 | [5 empty] | 0 | 14.077 | 18 | 4.553 | 4.2527 | 2.8542 | 2.6087 | 1.644 | 36.1076
02/18/09 | 21:05 | 1 | 17.004 | 1 | 4 | 0 | 51.734 | 51.619 | 38.189 | 37.744 | 38.801 | 24.094 | 7.038 | 2 | 0 | 56.944 | 52.994 | 45.359 | 19.103 | 0 | 0 | 48.844 | 32.115 | [5 empty] | 17.004 | 13.99 | 19 | 4.5469 | 4.2469 | 2.8539 | 2.6087 | 1.6382 | 36.0284
02/18/09 | 21:06 | 0 | 17.004 | 0 | 3 | 0 | 52.329 | 52.305 | 38.684 | 38.236 | 38.942 | 24.094 | 7.038 | 2 | 0 | 56.944 | 52.994 | 45.38 | 19.153 | 0 | 0 | 48.821 | 32.093 | [5 empty] | 0 | 14.093 | 20 | 4.5469 | 4.2469 | 2.8539 | 2.6087 | 1.6382 | 36.0284
02/18/09 | 21:07 | 0 | 17.004 | 0 | 4 | 0 | 52.833 | 52.88 | 38.87 | 38.564 | 40.023 | 24.07 | 7.061 | 1 | 0 | 56.944 | 52.994 | 45.359 | 19.053 | 0 | 0 | 48.774 | 32.068 | [5 empty] | 0 | 14.269 | 21 | 4.5402 | 4.2405 | 2.8537 | 2.6087 | 1.6318 | 35.9413
02/18/09 | 21:08 | 0 | 16.971 | 0 | 4 | 1 | 53.309 | 53.33 | 39.074 | 38.746 | 40.368 | 24.087 | 7.027 | 2 | 0 | 56.937 | 52.964 | 45.397 | 19.096 | 0 | 0 | 48.814 | 32.061 | [5 empty] | 0 | 14.563 | 22 | 4.5501 | 4.2499 | 2.8541 | 2.6087 | 1.6412 | 36.0699
02/18/09 | 21:09 | 1 | 17.004 | 0 | 4 | 0 | 53.477 | 53.797 | 39.27 | 38.918 | 40.234 | 24.119 | 7.038 | 1 | 0 | 56.966 | 52.994 | 45.474 | 19.128 | 0 | 0 | 48.844 | 32.068 | [5 empty] | 17.004 | 14.559 | 0 | 4.5469 | 4.2469 | 2.8539 | 2.6087 | 1.6382 | 36.0284
02/18/09 | 21:10 | 0 | 17.004 | 0 | 4 | 0 | 53.659 | 53.958 | 39.411 | 39.059 | 41.315 | 24.215 | 6.96 | 1 | 0 | 56.987 | 52.971 | 45.474 | 19.128 | 0 | 0 | 48.844 | 32.093 | [5 empty] | 0 | 14.6 | 1 | 4.5696 | 4.2685 | 2.9734 | 2.7273 | 1.5412 | 33.7269
02/18/09 | 21:11 | 0 | 16.979 | 0 | 4 | 0 | 47.194 | 54.187 | 39.624 | 39.246 | 30.551 | 24.239 | 6.96 | 2 | 0 | 56.987 | 52.95 | 45.497 | 19.128 | 0 | 0 | 48.821 | 32.093 | [5 empty] | 0 | 7.948 | 2 | 4.5696 | 4.2685 | 2.9734 | 2.7273 | 1.5412 | 33.7269
02/18/09 | 21:12 | 0 | 16.979 | 0 | 3 | 0 | 41.903 | 46.139 | 39.693 | 39.459 | 25.757 | 24.239 | 7.012 | 0 | 0 | 57.01 | 52.95 | 45.518 | 19.103 | 0 | 0 | 48.821 | 32.093 | [5 empty] | 0 | 2.444 | 3 | 4.5545 | 4.2541 | 2.9728 | 2.7273 | 1.5268 | 33.523
02/18/09 | 21:13 | 0 | 17.001 | 0 | 4 | 0 | 40.631 | 42.018 | 39.856 | 39.669 | 22.814 | 24.286 | 7.033 | 0 | 0 | 56.987 | 52.971 | 45.565 | 19.101 | 0 | 0 | 48.821 | 32.09 | [5 empty] | 0 | 0.962 | 4 | 4.5484 | 4.2483 | 2.9726 | 2.7273 | 1.521 | 33.4402
02/18/09 | 21:14 | 0 | 17.001 | 0 | 4 | 0 | 40.303 | 41.078 | 39.856 | 39.81 | 21.152 | 24.332 | 7.033 | 0 | 0 | 57.01 | 52.947 | 45.565 | 19.075 | 0 | 0 | 48.797 | 32.09 | [5 empty] | 0 | 0.493 | 5 | 4.5484 | 4.2483 | 2.9726 | 2.7273 | 1.521 | 33.4402
02/18/09 | 21:15 | 0 | 16.951 | 0 | 4 | 0 | 40.186 | 40.796 | 38.681 | 39.597 | 19.126 | 24.332 | 6.984 | 0 | 0 | 56.987 | 52.971 | 45.541 | 19.05 | 0 | 0 | 48.821 | 32.066 | [5 empty] | 0 | 0.589 | 6 | 4.5627 | 4.2618 | 2.9732 | 2.7273 | 1.5346 | 33.6329
02/18/09 | 21:16 | 0 | 17.001 | 1 | 4 | 0 | 39.669 | 40.585 | 37.318 | 38.093 | 18.163 | 24.286 | 7.033 | 0 | 0 | 56.964 | 52.947 | 45.541 | 19.101 | 0 | 0 | 48.797 | 32.115 | [5 empty] | 0 | 1.576 | 7 | 4.5484 | 4.2483 | 2.9726 | 2.7273 | 1.521 | 33.4402
02/18/09 | 21:17 | 0 | 16.951 | 0 | 4 | 0 | 38.141 | 39.762 | 36.495 | 36.894 | 16.951 | 24.286 | 7.009 | 1 | 0 | 56.944 | 52.924 | 45.565 | 19.126 | 0 | 0 | 48.797 | 32.115 | [5 empty] | 0 | 1.247 | 8 | 4.5554 | 4.2549 | 2.9729 | 2.7273 | 1.5276 | 33.5348
02/18/09 | 21:18 | 0 | 16.976 | 0 | 4 | 0 | 37.012 | 38.234 | 36.05 | 36.237 | 17.125 | 24.308 | 6.984 | 0 | 0 | 56.944 | 52.971 | 45.518 | 19.126 | 0 | 0 | 48.821 | 32.139 | [5 empty] | 0 | 0.775 | 9 | 4.5627 | 4.2618 | 2.9732 | 2.7273 | 1.5346 | 33.6329
02/18/09 | 21:19 | 0 | 16.976 | 0 | 4 | 0 | 36.378 | 37.225 | 35.768 | 35.909 | 16.214 | 24.286 | 6.984 | 0 | 0 | 56.898 | 52.924 | 45.518 | 19.101 | 0 | 0 | 48.797 | 32.115 | [5 empty] | 0 | 0.469 | 10 | 4.5627 | 4.2618 | 2.9732 | 2.7273 | 1.5346 | 33.6329
02/18/09 | 21:20 | 0 | 16.951 | 0 | 4 | 0 | 36.002 | 36.636 | 35.344 | 35.579 | 15.35 | 24.188 | 7.009 | 0 | 0 | 56.898 | 52.903 | 45.471 | 19.101 | 0 | 0 | 48.774 | 32.09 | [5 empty] | 0 | 0.423 | 11 | 4.5554 | 4.2549 | 2.9729 | 2.7273 | 1.5276 | 33.5348
02/18/09 | 21:21 | 0 | 16.944 | 0 | 5 | 0 | 44.056 | 36.277 | 34.866 | 35.148 | 32.962 | 24.109 | 7.025 | 0 | 0 | 56.846 | 52.849 | 45.418 | 19.068 | 0 | 0 | 48.744 | 32.059 | [5 empty] | 0 | 8.908 | 12 | 4.5507 | 4.2505 | 2.9727 | 2.7273 | 1.5232 | 33.4718
02/18/09 | 21:22 | 0 | 16.976 | 0 | 4 | 0 | 48.935 | 46.365 | 34.474 | 34.756 | 33.747 | 24.043 | 7.009 | 1 | 0 | 56.875 | 52.903 | 45.38 | 19.126 | 0 | 0 | 48.774 | 32.066 | [5 empty] | 0 | 14.179 | 13 | 4.5554 | 4.2549 | 2.9729 | 2.7273 | 1.5276 | 33.5348
02/18/09 | 21:23 | 1 | 16.918 | 0 | 4 | 0 | 49.845 | 49.638 | 34.208 | 34.349 | 34.491 | 24.011 | 6.924 | 1 | 0 | 56.802 | 52.849 | 45.212 | 19.018 | 0 | 0 | 48.72 | 32.009 | [5 empty] | 16.918 | 15.496 | 14 | 4.5801 | 4.2784 | 2.9739 | 2.7273 | 1.5512 | 33.8672
02/18/09 | 21:24 | 0 | 16.951 | 0 | 4 | 0 | 50.219 | 50.242 | 34.311 | 34.192 | 34.873 | 23.996 | 6.958 | 2 | 0 | 56.786 | 52.856 | 45.266 | 19.126 | 0 | 0 | 48.774 | 31.995 | [5 empty] | 0 | 16.027 | 15 | 4.5702 | 4.269 | 2.9735 | 2.7273 | 1.5418 | 33.7347
02/18/09 | 21:25 | 0 | 17.001 | 0 | 4 | 0 | 50.31 | 50.585 | 35.062 | 34.428 | 35.132 | 23.947 | 6.932 | 2 | 0 | 56.809 | 52.856 | 45.289 | 19.151 | 0 | 0 | 48.774 | 31.946 | [5 empty] | 0 | 15.882 | 16 | 4.5778 | 4.2762 | 2.9738 | 2.7273 | 1.5489 | 33.8361
02/18/09 | 21:26 | 1 | 16.944 | 0 | 4 | 0 | 50.212 | 50.669 | 35.761 | 35.22 | 35.524 | 23.94 | 6.899 | 1 | 0 | 56.779 | 52.803 | 45.259 | 19.093 | 0 | 0 | 48.676 | 31.889 | [5 empty] | 16.944 | 14.992 | 17 | 4.5874 | 4.2854 | 2.9742 | 2.7273 | 1.5581 | 33.9643
02/18/09 | 21:27 | 0 | 17.001 | 1 | 3 | 0 | 50.38 | 50.632 | 36.543 | 35.954 | 36.285 | 23.947 | 6.881 | 2 | 0 | 56.809 | 52.833 | 45.266 | 19.101 | 0 | 0 | 48.636 | 31.897 | [5 empty] | 0 | 14.426 | 18 | 4.5927 | 4.2903 | 2.9744 | 2.7273 | 1.5631 | 34.0341
02/18/09 | 21:28 | 0 | 16.918 | 0 | 4 | 0 | 50.854 | 50.9 | 37.311 | 36.677 | 37.311 | 23.94 | 6.772 | 1 | 0 | 56.734 | 52.826 | 45.212 | 19.093 | 0 | 0 | 48.562 | 31.889 | [5 empty] | 0 | 14.177 | 19 | 4.6244 | 4.3205 | 2.9757 | 2.7273 | 1.5932 | 34.4529
02/18/09 | 21:29 | 0 | 16.976 | 0 | 4 | 0 | 51.617 | 51.549 | 38.093 | 37.552 | 38.399 | 24.043 | 6.881 | 2 | 0 | 56.832 | 52.88 | 45.289 | 19.176 | 0 | 0 | 48.592 | 31.946 | [5 empty] | 0 | 14.065 | 20 | 4.5927 | 4.2903 | 2.9744 | 2.7273 | 1.5631 | 34.0341
02/18/09 | 21:30 | 1 | 16.951 | 0 | 14 | 1 | 56.135 | 51.892 | 39.129 | 50.403 | 54.896 | 23.996 | 6.832 | 2 | 1 | 53.911 | 52.833 | 52.007 | 19.126 | 0 | 0 | 48.522 | 31.801 | [5 empty] | 16.951 | 5.732 | 21 | 4.6069 | 4.3039 | 2.975 | 2.7273 | 1.5766 | 34.2231
02/18/09 | 21:31 | 1 | 16.951 | 0 | 15 | 0 | 64.769 | 51.778 | 41.784 | 55.608 | 57.256 | 23.947 | 6.806 | 2 | 0 | 62.66 | 52.651 | 56.898 | 19.101 | 0 | 0 | 48.431 | 32.066 | [5 empty] | 16.951 | 9.161 | 0 | 4.6145 | 4.3111 | 2.9753 | 2.7273 | 1.5838 | 34.3229
02/18/09 | 21:32 | 1 | 16.976 | 0 | 14 | 0 | 69.592 | 51.503 | 44.853 | 60.531 | 58.377 | 23.972 | 6.754 | 1 | 0 | 67.987 | 52.765 | 60.866 | 19.151 | 0 | 0 | 48.475 | 35.768 | [5 empty] | 16.976 | 9.061 | 1 | 4.6296 | 4.3255 | 8.82 | 8.5714 | -4.2459 | -91.7121
02/18/09 | 21:33 | 0 | 16.918 | 1 | 15 | 0 | 71.229 | 51.334 | 47.045 | 63.032 | 60.273 | 23.964 | 6.698 | 0 | 0 | 69.999 | 53.052 | 62.964 | 19.093 | 0 | 0 | 48.422 | 38.954 | [5 empty] | 0 | 8.197 | 2 | 4.6459 | 4.341 | 8.8207 | 8.5714 | -4.2304 | -91.0566
02/18/09 | 21:34 | 1 | 16.918 | 0 | 15 | 0 | 71.779 | 51.15 | 48.604 | 64.287 | 61.866 | 24.011 | 6.672 | 0 | 0 | 70.768 | 53.673 | 64.107 | 19.093 | 0 | 0 | 48.422 | 41.281 | [5 empty] | 16.918 | 7.492 | 3 | 4.6535 | 4.3482 | 8.821 | 8.5714 | -4.2232 | -90.7538
02/18/09 | 21:35 | 0 | 16.918 | 0 | 15 | 0 | 71.821 | 51.012 | 49.82 | 65.049 | 62.628 | 24.06 | 6.672 | 0 | 0 | 70.965 | 54.268 | 64.848 | 19.118 | 0 | 0 | 48.466 | 42.973 | [5 empty] | 0 | 6.772 | 4 | 4.6535 | 4.3482 | 8.821 | 8.5714 | -4.2232 | -90.7538
02/18/09 | 21:36 | 1 | 16.944 | 0 | 15 | 0 | 71.647 | 50.851 | 50.669 | 65.588 | 63.055 | 24.131 | 6.672 | 1 | 0 | 70.965 | 54.887 | 65.43 | 19.141 | 0 | 0 | 48.627 | 44.288 | [5 empty] | 16.944 | 6.059 | 5 | 4.6535 | 4.3482 | 8.821 | 8.5714 | -4.2232 | -90.7538
02/18/09 | 21:37 | 0 | 16.918 | 0 | 14 | 1 | 71.515 | 50.69 | 51.517 | 66.015 | 63.324 | 24.107 | 6.672 | 0 | 1 | 70.9 | 55.393 | 65.834 | 19.118 | 0 | 0 | 48.788 | 45.28 | [5 empty] | 0 | 5.5 | 6 | 4.6535 | 4.3482 | 8.821 | 8.5714 | -4.2232 | -90.7538
02/18/09 | 21:38 | 1 | 16.949 | 0 | 15 | 0 | 71.41 | 50.583 | 52.256 | 66.332 | 63.44 | 24.185 | 6.677 | 0 | 0 | 70.817 | 55.925 | 66.266 | 19.148 | 0 | 0 | 49 | 46.111 | [5 empty] | 16.949 | 5.078 | 0 | 4.6521 | 4.3468 | 8.8209 | 8.5714 | -4.2246 | -90.8119
02/18/09 | 21:39 | 0 | 16.893 | 1 | 15 | 0 | 71.361 | 50.438 | 52.915 | 66.663 | 63.525 | 24.229 | 6.672 | 0 | 0 | 70.813 | 56.373 | 66.53 | 19.118 | 0 | 0 | 49.155 | 46.748 | [5 empty] | 0 | 4.698 | 1 | 4.6535 | 4.3482 | 5.2496 | 5 | -0.65181 | -14.0068
02/18/09 | 21:40 | 0 | 16.886 | 0 | 15 | 0 | 71.354 | 50.226 | 53.435 | 66.948 | 63.719 | 24.197 | 6.765 | 0 | 0 | 70.826 | 56.77 | 66.859 | 19.085 | 0 | 0 | 49.353 | 47.36 | [5 empty] | 0 | 4.406 | 2 | 4.6264 | 4.3224 | 5.2485 | 5 | -0.67755 | -14.6452
02/18/09 | 21:41 | 1 | 16.944 | 0 | 14 | 0 | 71.316 | 50.163 | 53.97 | 67.313 | 63.682 | 24.229 | 6.824 | 0 | 0 | 70.791 | 57.181 | 67.201 | 19.118 | 0 | 0 | 49.614 | 47.962 | [5 empty] | 16.944 | 4.003 | 3 | 4.6093 | 4.3061 | 5.2478 | 5 | -0.69388 | -15.0541
02/18/09 | 21:42 | 0 | 16.918 | 0 | 15 | 0 | 71.273 | 50.048 | 54.406 | 67.539 | 63.906 | 24.205 | 6.824 | 1 | 0 | 70.768 | 57.562 | 67.471 | 19.118 | 0 | 0 | 49.82 | 48.422 | [5 empty] | 0 | 3.734 | 4 | 4.6093 | 4.3061 | 5.2478 | 5 | -0.69388 | -15.0541
02/18/09 | 21:43 | 0 | 16.944 | 0 | 15 | 0 | 71.186 | 50.004 | 55.001 | 67.781 | 63.66 | 24.229 | 6.824 | 0 | 0 | 70.681 | 57.966 | 67.649 | 19.166 | 0 | 0 | 50.048 | 48.879 | [5 empty] | 0 | 3.405 | 5 | 4.6093 | 4.3061 | 5.2478 | 5 | -0.69388 | -15.0541
02/18/09 | 21:44 | 1 | 16.918 | 0 | 14 | 0 | 71.142 | 49.82 | 55.484 | 68 | 63.974 | 24.156 | 6.62 | 0 | 0 | 70.681 | 58.256 | 67.868 | 19.141 | 0 | 0 | 50.256 | 49.225 | [5 empty] | 16.918 | 3.142 | 6 | 4.6687 | 4.3626 | 5.2502 | 5 | -0.63742 | -13.6531
02/18/09 | 21:45 | 0 | 16.944 | 1 | 15 | 0 | 71.142 | 49.773 | 55.942 | 68.197 | 64.107 | 24.229 | 6.721 | 0 | 0 | 70.614 | 58.594 | 68.045 | 19.166 | 0 | 0 | 50.485 | 49.568 | [5 empty] | 0 | 2.945 | 7 | 4.6392 | 4.3346 | 5.249 | 5 | -0.66537 | -14.3423
02/18/09 | 21:46 | 0 | 16.944 | 0 | 15 | 0 | 71.273 | 49.682 | 56.327 | 68.373 | 64.399 | 24.107 | 6.721 | 1 | 0 | 70.723 | 58.863 | 68.219 | 19.118 | 0 | 0 | 50.669 | 49.82 | [5 empty] | 0 | 2.9 | 8 | 4.6392 | 4.3346 | 5.249 | 5 | -0.66537 | -14.3423
02/18/09 | 21:47 | 0 | 16.944 | 0 | 14 | 0 | 71.448 | 49.614 | 56.597 | 68.615 | 64.556 | 24.131 | 6.721 | 0 | 0 | 70.878 | 59.109 | 68.483 | 19.118 | 0 | 0 | 50.851 | 50.118 | [5 empty] | 0 | 2.833 | 9 | 4.6392 | 4.3346 | 5.249 | 5 | -0.66537 | -14.3423
02/18/09 | 21:48 | 1 | 16.944 | 0 | 15 | 0 | 71.689 | 49.5 | 56.978 | 68.901 | 64.602 | 24.06 | 6.798 | 0 | 0 | 71.097 | 59.356 | 68.769 | 19.093 | 0 | 0 | 51.036 | 50.438 | [5 empty] | 16.944 | 2.788 | 10 | 4.6168 | 4.3133 | 5.2481 | 5 | -0.68669 | -14.8736
02/18/09 | 21:49 | 0 | 16.886 | 0 | 15 | 1 | 71.947 | 49.4 | 57.195 | 69.136 | 64.593 | 24.028 | 6.713 | 0 | 1 | 71.309 | 59.595 | 69.004 | 19.085 | 0 | 0 | 51.166 | 50.73 | [5 empty] | 0 | 2.811 | 11 | 4.6416 | 4.3368 | 5.2491 | 5 | -0.66316 | -14.2874
02/18/09 | 21:50 | 0 | 16.944 | 0 | 14 | 0 | 72.239 | 49.362 | 57.539 | 69.406 | 64.714 | 24.036 | 6.646 | 1 | 0 | 71.625 | 59.892 | 69.297 | 19.166 | 0 | 0 | 51.379 | 51.127 | [5 empty] | 0 | 2.833 | 0 | 4.6611 | 4.3554 | 5.2499 | 5 | -0.64461 | -13.8297
02/18/09 | 21:51 | 0 | 16.944 | 1 | 15 | 0 | 72.548 | 49.269 | 57.809 | 69.69 | 64.826 | 24.036 | 6.672 | 0 | 0 | 71.933 | 60.118 | 69.538 | 19.118 | 0 | 0 | 51.563 | 51.493 | [5 empty] | 0 | 2.858 | 1 | 4.6535 | 4.3482 | 3.4075 | 3.1579 | 1.1903 | 25.5784
02/18/09 | 21:52 | 1 | 16.918 | 0 | 11 | 0 | 73.691 | 59.714 | 51.15 | 69.934 | 62.247 | 24.06 | 6.62 | 0 | 0 | 72.043 | 60.408 | 69.757 | 19.166 | 0 | 0 | 51.769 | 51.745 | [5 empty] | 16.918 | 3.757 | 2 | 4.6687 | 4.3626 | 3.4081 | 3.1579 | 1.2047 | 25.8038
02/18/09 | 21:53 | 0 | 16.956 | 0 | 5 | 0 | 70.498 | 72.036 | 39.368 | 49.514 | 47.747 | 24.048 | 6.582 | 0 | 0 | 71.376 | 60.581 | 68.762 | 19.131 | 0 | 0 | 51.923 | 51.211 | [5 empty] | 0 | 20.984 | 3 | 4.6797 | 4.3731 | 3.4085 | 3.1579 | 1.2152 | 25.9675
02/18/09 | 21:54 | 0 | 16.981 | 0 | 4 | 0 | 49.33 | 65.246 | 34.574 | 37.04 | 39.908 | 24.242 | 6.682 | 0 | 0 | 70.388 | 60.805 | 66.658 | 19.153 | 0 | 0 | 52.081 | 50.66 | [5 empty] | 0 | 12.29 | 4 | 4.6506 | 4.3454 | 3.4073 | 3.1579 | 1.1875 | 25.5349
02/18/09 | 21:55 | 0 | 16.871 | 0 | 4 | 0 | 38.7 | 46.431 | 33.153 | 33.412 | 35.081 | 24.134 | 6.623 | 0 | 0 | 69.545 | 60.864 | 64.36 | 19.07 | 0 | 0 | 52.095 | 49.962 | [5 empty] | 0 | 5.288 | 5 | 4.6678 | 4.3618 | 3.408 | 3.1579 | 1.2039 | 25.7908
02/18/09 | 21:56 | 0 | 16.896 | 0 | 4 | 0 | 35.01 | 38.067 | 32.802 | 32.706 | 30.808 | 24.207 | 6.572 | 0 | 0 | 68.885 | 60.976 | 62.523 | 19.096 | 0 | 0 | 52.186 | 49.367 | [5 empty] | 0 | 2.304 | 6 | 4.6826 | 4.3759 | 3.4086 | 3.1579 | 1.218 | 26.0105
02/18/09 | 21:57 | 0 | 16.906 | 0 | 4 | 0 | 33.893 | 35.349 | 33.962 | 32.857 | 29.494 | 24.146 | 6.582 | 1 | 0 | 68.389 | 61.051 | 61.008 | 19.106 | 0 | 0 | 52.266 | 48.825 | [5 empty] | 0 | 1.036 | 7 | 4.6797 | 4.3731 | 3.4085 | 3.1579 | 1.2152 | 25.9675
02/18/09 | 21:58 | 0 | 16.906 | 0 | 5 | 0 | 34.196 | 34.55 | 34.292 | 34.62 | 26.169 | 24.193 | 6.53 | 0 | 0 | 67.951 | 61.143 | 59.707 | 19.153 | 0 | 0 | 52.312 | 48.275 | [5 empty] | 0 | -0.424 | 8 | 4.6949 | 4.3875 | 3.4091 | 3.1579 | 1.2296 | 26.1903
02/18/09 | 21:59 | 0 | 16.906 | 0 | 5 | 0 | 35.091 | 35.443 | 33.517 | 34.196 | 24.602 | 24.242 | 6.507 | 0 | 0 | 67.598 | 61.186 | 58.787 | 19.153 | 0 | 0 | 52.333 | 47.77 | [5 empty] | 0 | 0.895 | 9 | 4.7016 | 4.3939 | 3.4094 | 3.1579 | 1.236 | 26.2884
02/18/09 | 22:00 | 0 | 16.906 | 0 | 5 | 0 | 34.292 | 35.443 | 32.881 | 33.28 | 22.506 | 24.168 | 6.556 | 0 | 0 | 67.24 | 61.186 | 58.183 | 19.106 | 0 | 0 | 52.312 | 47.29 | [5 empty] | 0 | 1.012 | 10 | 4.6873 | 4.3803 | 3.4088 | 3.1579 | 1.2224 | 26.0791
02/18/09 | 22:01 | 0 | 16.896 | 0 | 5 | 0 | 33.46 | 34.424 | 32.565 | 32.682 | 20.809 | 24.183 | 6.52 | 0 | 0 | 66.962 | 61.177 | 57.724 | 19.096 | 0 | 0 | 52.301 | 46.797 | [5 empty] | 0 | 0.778 | 11 | 4.6978 | 4.3903 | 3.4093 | 3.1579 | 1.2324 | 26.233
02/18/09 | 22:02 | 0 | 16.931 | 1 | 5 | 0 | 32.998 | 33.658 | 32.622 | 32.694 | 28.41 | 24.217 | 6.53 | 0 | 0 | 66.77 | 61.254 | 57.352 | 19.153 | 0 | 0 | 52.357 | 46.417 | [5 empty] | 0 | 0.304 | 12 | 4.6949 | 4.3875 | 3.4091 | 3.1579 | 1.2296 | 26.1903
02/18/09 | 22:03 | 0 | 16.931 | 0 | 5 | 0 | 44.743 | 37.205 | 32.456 | 32.553 | 34.878 | 24.193 | 6.507 | 0 | 0 | 66.635 | 61.209 | 57.06 | 19.153 | 0 | 0 | 52.333 | 46.027 | [5 empty] | 0 | 12.19 | 13 | 4.7016 | 4.3939 | 3.4094 | 3.1579 | 1.236 | 26.2884
02/18/09 | 22:04 | 0 | 16.931 | 0 | 5 | 0 | 48.55 | 47.301 | 32.132 | 32.277 | 35.385 | 24.158 | 6.394 | 0 | 0 | 66.4 | 61.2 | 56.804 | 19.118 | 0 | 0 | 52.324 | 45.604 | [5 empty] | 0 | 16.273 | 14 | 4.7345 | 4.4251 | 3.4107 | 3.1579 | 1.2672 | 26.7664
02/18/09 | 22:05 | 1 | 16.906 | 0 | 5 | 0 | 49.652 | 49.444 | 32.144 | 32.071 | 35.938 | 24.121 | 6.456 | 0 | 0 | 66.231 | 61.232 | 56.59 | 19.153 | 0 | 0 | 52.357 | 45.294 | [5 empty] | 16.906 | 17.581 | 15 | 4.7164 | 4.408 | 3.41 | 3.1579 | 1.2501 | 26.505
02/18/09 | 22:06 | 0 | 16.931 | 0 | 5 | 0 | 49.927 | 50.247 | 32.787 | 32.336 | 36.5 | 24.121 | 6.481 | 2 | 0 | 66.051 | 61.209 | 56.432 | 19.131 | 0 | 0 | 52.333 | 44.972 | [5 empty] | 0 | 17.591 | 16 | 4.7091 | 4.4011 | 3.4097 | 3.1579 | 1.2432 | 26.399
02/18/09 | 22:07 | 1 | 16.896 | 0 | 5 | 0 | 50.1 | 50.445 | 33.763 | 33.177 | 37.361 | 24.087 | 6.494 | 2 | 0 | 65.841 | 61.177 | 56.266 | 19.096 | 0 | 0 | 52.324 | 44.62 | [5 empty] | 16.896 | 16.923 | 17 | 4.7053 | 4.3975 | 3.4096 | 3.1579 | 1.2396 | 26.3438
02/18/09 | 22:08 | 0 | 16.871 | 0 | 5 | 1 | 50.329 | 50.718 | 34.964 | 34.445 | 38.394 | 24.063 | 6.494 | 2 | 0 | 65.661 | 61.177 | 56.177 | 19.096 | 0 | 0 | 52.347 | 44.293 | [5 empty] | 0 | 15.884 | 18 | 4.7053 | 4.3975 | 3.4096 | 3.1579 | 1.2396 | 26.3438
02/18/09 | 22:09 | 0 | 16.906 | 0 | 5 | 0 | 50.66 | 50.982 | 35.866 | 35.584 | 39.344 | 24.072 | 6.507 | 1 | 0 | 65.535 | 61.254 | 56.163 | 19.08 | 0 | 0 | 52.357 | 44.068 | [5 empty] | 0 | 15.076 | 0 | 4.7016 | 4.3939 | 3.4094 | 3.1579 | 1.236 | 26.2884
02/18/09 | 22:10 | 1 | 16.906 | 0 | 4 | 0 | 50.774 | 51.234 | 36.524 | 36.407 | 39.767 | 24.048 | 6.556 | 2 | 0 | 65.424 | 61.209 | 56.072 | 19.106 | 0 | 0 | 52.333 | 43.81 | [5 empty] | 16.906 | 14.367 | 1 | 4.6873 | 4.3803 | 4.8663 | 4.6154 | -0.23509 | -5.0154
02/18/09 | 22:11 | 0 | 16.921 | 1 | 5 | 0 | 50.697 | 51.225 | 37.103 | 37.007 | 40.346 | 24.014 | 6.546 | 2 | 0 | 65.257 | 61.2 | 56.016 | 19.096 | 0 | 0 | 52.324 | 43.518 | [5 empty] | 0 | 13.69 | 2 | 4.6902 | 4.3831 | 4.8664 | 4.6154 | -0.23232 | -4.9532
02/18/09 | 22:12 | 0 | 16.906 | 0 | 5 | 0 | 50.774 | 51.325 | 37.559 | 37.512 | 40.801 | 24.048 | 6.633 | 1 | 0 | 65.2 | 61.209 | 56.026 | 19.131 | 0 | 0 | 52.357 | 43.269 | [5 empty] | 0 | 13.262 | 3 | 4.6649 | 4.359 | 4.8654 | 4.6154 | -0.2564 | -5.4964
02/18/09 | 22:13 | 0 | 16.944 | 0 | 5 | 0 | 50.786 | 51.313 | 37.947 | 37.923 | 41.095 | 24.134 | 6.62 | 2 | 0 | 65.143 | 61.243 | 56.014 | 19.143 | 0 | 0 | 52.368 | 43.071 | [5 empty] | 0 | 12.863 | 4 | 4.6687 | 4.3626 | 4.8656 | 4.6154 | -0.2528 | -5.4148
02/18/09 | 22:14 | 1 | 16.908 | 0 | 5 | 0 | 50.709 | 51.281 | 38.241 | 38.241 | 41.32 | 24.121 | 6.559 | 1 | 0 | 65.022 | 61.211 | 55.96 | 19.131 | 0 | 0 | 52.336 | 42.824 | [5 empty] | 16.908 | 12.468 | 5 | 4.6864 | 4.3795 | 4.8663 | 4.6154 | -0.23592 | -5.034
02/18/09 | 22:15 | 0 | 16.908 | 0 | 5 | 0 | 50.73 | 51.304 | 38.43 | 38.571 | 41.767 | 24.146 | 6.559 | 2 | 0 | 64.933 | 61.211 | 55.89 | 19.131 | 0 | 0 | 52.359 | 42.497 | [5 empty] | 0 | 12.159 | 6 | 4.6864 | 4.3795 | 4.8663 | 4.6154 | -0.23592 | -5.034
02/18/09 | 22:16 | 0 | 16.883 | 0 | 5 | 0 | 50.686 | 51.213 | 38.736 | 38.877 | 42.097 | 24.121 | 6.533 | 1 | 0 | 64.91 | 61.211 | 55.867 | 19.108 | 0 | 0 | 52.336 | 42.214 | [5 empty] | 0 | 11.809 | 7 | 4.694 | 4.3867 | 4.8666 | 4.6154 | -0.22872 | -4.8726
02/18/09 | 22:17 | 1 | 16.883 | 0 | 5 | 0 | 50.847 | 51.351 | 39.064 | 39.136 | 41.932 | 24.195 | 6.559 | 1 | 0 | 64.844 | 61.188 | 55.867 | 19.108 | 0 | 0 | 52.268 | 42.001 | [5 empty] | 16.883 | 11.711 | 8 | 4.6864 | 4.3795 | 4.8663 | 4.6154 | -0.23592 | -5.034
02/18/09 | 22:18 | 0 | 16.893 | 0 | 5 | 0 | 51.085 | 51.542 | 39.263 | 39.404 | 42.317 | 24.254 | 6.543 | 2 | 0 | 64.807 | 61.266 | 55.832 | 19.166 | 0 | 0 | 52.231 | 41.872 | [5 empty] | 0 | 11.681 | 9 | 4.6911 | 4.3839 | 4.8665 | 4.6154 | -0.23149 | -4.9346
02/18/09 | 22:19 | 0 | 16.944 | 0 | 4 | 0 | 51.428 | 51.773 | 39.569 | 39.662 | 42.812 | 24.278 | 6.62 | 1 | 0 | 64.83 | 61.22 | 55.809 | 19.191 | 0 | 0 | 52.163 | 41.707 | [5 empty] | 0 | 11.766 | 10 | 4.6687 | 4.3626 | 4.8656 | 4.6154 | -0.2528 | -5.4148
02/18/09 | 22:20 | 0 | 16.944 | 0 | 5 | 0 | 51.703 | 52.163 | 39.71 | 39.863 | 43.037 | 24.291 | 6.584 | 2 | 0 | 64.73 | 61.234 | 55.776 | 19.181 | 0 | 0 | 52.084 | 41.509 | [5 empty] | 0 | 11.84 | 11 | 4.6791 | 4.3725 | 4.866 | 4.6154 | -0.24284 | -5.1898
02/18/09 | 22:21 | 1 | 16.944 | 1 | 5 | 1 | 52.025 | 52.392 | 39.992 | 40.131 | 43.281 | 24.3 | 6.646 | 1 | 0 | 64.762 | 61.22 | 55.809 | 19.143 | 0 | 0 | 52.025 | 41.353 | [5 empty] | 16.944 | 11.894 | 12 | 4.6611 | 4.3554 | 4.8653 | 4.6154 | -0.26 | -5.578
02/18/09 | 22:22 | 0 | 16.883 | 0 | 5 | 0 | 52.291 | 52.681 | 40.097 | 40.217 | 43.599 | 24.315 | 6.584 | 1 | 0 | 64.664 | 61.188 | 55.776 | 19.131 | 0 | 0 | 51.923 | 41.202 | [5 empty] | 0 | 12.074 | 0 | 4.6791 | 4.3725 | 4.866 | 4.6154 | -0.24284 | -5.1898
02/18/09 | 22:23 | 0 | 16.908 | 0 | 4 | 0 | 52.473 | 52.91 | 40.286 | 40.404 | 43.836 | 24.315 | 6.559 | 2 | 0 | 64.641 | 61.188 | 55.729 | 19.131 | 0 | 0 | 51.878 | 41.037 | [5 empty] | 0 | 12.069 | 1 | 4.6864 | 4.3795 | 2.8596 | 2.6087 | 1.7708 | 37.7852
02/18/09 | 22:24 | 0 | 16.908 | 0 | 5 | 0 | 52.749 | 53.139 | 40.358 | 40.569 | 43.882 | 24.266 | 6.484 | 1 | 0 | 64.618 | 61.188 | 55.638 | 19.058 | 0 | 0 | 51.785 | 40.851 | [5 empty] | 0 | 12.18 | 2 | 4.7083 | 4.4002 | 2.8605 | 2.6087 | 1.7915 | 38.0509
02/18/09 | 22:25 | 1 | 16.944 | 0 | 5 | 0 | 53.057 | 53.538 | 40.791 | 40.86 | 43.963 | 24.374 | 6.569 | 2 | 0 | 64.65 | 61.22 | 55.762 | 19.143 | 0 | 0 | 51.797 | 40.743 | [5 empty] | 16.944 | 12.197 | 3 | 4.6835 | 4.3767 | 2.8595 | 2.6087 | 1.768 | 37.7496
02/18/09 | 22:26 | 0 | 16.908 | 0 | 4 | 0 | 53.346 | 53.689 | 40.92 | 40.944 | 44.974 | 24.291 | 6.533 | 1 | 0 | 64.618 | 61.188 | 55.708 | 19.083 | 0 | 0 | 51.717 | 40.569 | [5 empty] | 0 | 12.402 | 4 | 4.694 | 4.3867 | 2.8599 | 2.6087 | 1.778 | 37.8776
02/18/09 | 22:27 | 0 | 16.908 | 0 | 5 | 0 | 53.713 | 54.147 | 41.085 | 41.133 | 45.089 | 24.34 | 6.533 | 2 | 0 | 64.575 | 61.211 | 55.662 | 19.131 | 0 | 0 | 51.671 | 40.451 | [5 empty] | 0 | 12.58 | 5 | 4.694 | 4.3867 | 2.8599 | 2.6087 | 1.778 | 37.8776
02/18/09 | 22:28 | 0 | 16.883 | 0 | 4 | 0 | 53.918 | 54.331 | 41.202 | 41.25 | 45.203 | 24.291 | 6.559 | 1 | 0 | 64.575 | 61.211 | 55.662 | 19.131 | 0 | 0 | 51.626 | 40.38 | [5 empty] | 0 | 12.668 | 6 | 4.6864 | 4.3795 | 2.8596 | 2.6087 | 1.7708 | 37.7852
02/18/09 | 22:29 | 1 | 16.883 | 0 | 5 | 0 | 54.103 | 54.537 | 41.368 | 41.368 | 45.135 | 24.34 | 6.533 | 1 | 0 | 64.529 | 61.188 | 55.524 | 19.131 | 5 | 0 | 62.735 | 20.774 | [5 empty] | 16.883 | 12.735 | 7 | 4.694 | 4.3867 | 2.8599 | 2.6087 | 1.778 | 37.8776
02/18/09 | 22:30 | 0 | 16.908 | 1 | 4 | 0 | 46.947 | 54.103 | 41.578 | 41.439 | 34.787 | 24.435 | 6.584 | 1 | 0 | 64.506 | 61.165 | 53.827 | 19.131 | 0 | 0 | 64.821 | 16.418 | [5 empty] | 0 | 5.508 | 8 | 4.6791 | 4.3725 | 2.8593 | 2.6087 | 1.7639 | 37.6961
02/18/09 | 22:31 | 0 | 16.883 | 0 | 4 | 0 | 43.437 | 45.847 | 41.626 | 41.533 | 29.038 | 24.509 | 6.559 | 1 | 0 | 64.483 | 61.165 | 51.442 | 19.131 | 0 | 0 | 65.291 | 16.046 | [5 empty] | 0 | 1.904 | 9 | 4.6864 | 4.3795 | 2.8596 | 2.6087 | 1.7708 | 37.7852
02/18/09 | 22:32 | 0 | 16.908 | 0 | 5 | 0 | 42.497 | 43.506 | 41.791 | 41.65 | 24.653 | 24.509 | 6.61 | 0 | 0 | 64.417 | 61.188 | 49.516 | 19.131 | 0 | 0 | 65.36 | 16.441 | [5 empty] | 0 | 0.847 | 10 | 4.6716 | 4.3654 | 2.859 | 2.6087 | 1.7567 | 37.6031
02/18/09 | 22:33 | 0 | 16.883 | 0 | 4 | 0 | 42.178 | 42.908 | 41.497 | 41.638 | 22.714 | 24.521 | 6.623 | 0 | 0 | 64.451 | 61.154 | 48.174 | 19.168 | 0 | 0 | 65.303 | 16.994 | [5 empty] | 0 | 0.54 | 11 | 4.6678 | 4.3618 | 2.8588 | 2.6087 | 1.7531 | 37.5565
02/18/09 | 22:34 | 0 | 16.956 | 0 | 4 | 0 | 41.977 | 42.635 | 40.238 | 40.92 | 21.277 | 24.555 | 6.633 | 0 | 0 | 64.461 | 61.186 | 47.22 | 19.153 | 0 | 0 | 65.246 | 17.597 | [5 empty] | 0 | 1.057 | 12 | 4.6649 | 4.359 | 2.8587 | 2.6087 | 1.7503 | 37.5207
02/18/09 | 22:35 | 0 | 16.986 | 0 | 4 | 0 | 41.018 | 42.288 | 39.255 | 39.562 | 20.318 | 24.656 | 6.69 | 0 | 0 | 64.465 | 61.19 | 46.445 | 19.184 | 0 | 0 | 65.204 | 18.173 | [5 empty] | 0 | 1.456 | 13 | 4.6483 | 4.3432 | 2.8581 | 2.6087 | 1.7345 | 37.3152
02/18/09 | 22:36 | 0 | 16.906 | 0 | 4 | 0 | 39.674 | 41.061 | 38.545 | 38.593 | 18.118 | 24.577 | 6.682 | 0 | 0 | 64.392 | 61.143 | 45.845 | 19.153 | 0 | 0 | 65.065 | 18.563 | [5 empty] | 0 | 1.081 | 14 | 4.6506 | 4.3454 | 2.8581 | 2.6087 | 1.7367 | 37.3441
02/18/09 | 22:37 | 0 | 16.931 | 0 | 4 | 0 | 38.803 | 39.839 | 38.263 | 38.169 | 17.303 | 24.577 | 6.682 | 0 | 0 | 64.326 | 61.143 | 45.317 | 19.153 | 0 | 0 | 65.02 | 18.982 | [5 empty] | 0 | 0.634 | 15 | 4.6506 | 4.3454 | 2.8581 | 2.6087 | 1.7367 | 37.3441
02/18/09 | 22:38 | 0 | 16.956 | 0 | 4 | 0 | 38.311 | 39.016 | 37.863 | 37.911 | 16.441 | 24.531 | 6.682 | 0 | 0 | 64.326 | 61.12 | 44.951 | 19.153 | 0 | 0 | 64.931 | 19.352 | [5 empty] | 0 | 0.4 | 16 | 4.6506 | 4.3454 | 2.8581 | 2.6087 | 1.7367 | 37.3441
02/18/09 | 22:39 | 0 | 16.956 | 0 | 4 | 0 | 37.98 | 38.617 | 37.418 | 37.559 | 15.428 | 24.531 | 6.659 | 0 | 0 | 64.303 | 61.12 | 44.652 | 19.153 | 0 | 0 | 64.842 | 19.674 | [5 empty] | 0 | 0.421 | 17 | 4.6573 | 4.3518 | 2.8584 | 2.6087 | 1.7431 | 37.4271
02/18/09 | 22:40 | 0 | 16.956 | 0 | 4 | 0 | 47.082 | 38.358 | 36.83 | 36.995 | 34.62 | 24.386 | 6.633 | 0 | 0 | 64.237 | 61.097 | 44.35 | 19.153 | 0 | 0 | 64.753 | 19.996 | [5 empty] | 0 | 10.087 | 18 | 4.6649 | 4.359 | 2.8587 | 2.6087 | 1.7503 | 37.5207
02/18/09 | 22:41 | 0 | 16.931 | 0 | 4 | 0 | 50.569 | 48.664 | 36.359 | 36.548 | 34.691 | 24.386 | 6.682 | 1 | 0 | 64.214 | 61.097 | 44.257 | 19.153 | 0 | 0 | 64.684 | 20.338 | [5 empty] | 0 | 14.021 | 19 | 4.6506 | 4.3454 | 2.8581 | 2.6087 | 1.7367 | 37.3441
02/18/09 | 22:42 | 1 | 16.931 | 1 | 4 | 0 | 51.073 | 51.05 | 36.124 | 36.055 | 35.091 | 24.313 | 6.734 | 2 | 0 | 64.214 | 61.051 | 44.185 | 19.153 | 0 | 0 | 64.639 | 20.676 | [5 empty] | 16.931 | 15.018 | 20 | 4.6355 | 4.331 | 2.8575 | 2.6087 | 1.7223 | 37.1556
02/18/09 | 22:43 | 0 | 16.931 | 0 | 4 | 0 | 51.234 | 51.372 | 36.124 | 35.842 | 35.608 | 24.266 | 6.708 | 1 | 0 | 64.191 | 61.074 | 44.116 | 19.178 | 0 | 0 | 64.595 | 20.941 | [5 empty] | 0 | 15.392 | 21 | 4.643 | 4.3382 | 2.8578 | 2.6087 | 1.7295 | 37.25
02/18/09 | 22:44 | 0 | 16.931 | 0 | 3 | 1 | 51.325 | 51.601 | 36.83 | 35.959 | 35.959 | 24.266 | 6.708 | 2 | 0 | 64.168 | 61.008 | 44.068 | 19.131 | 0 | 0 | 64.483 | 21.23 | [5 empty] | 0 | 15.366 | 22 | 4.643 | 4.3382 | 2.8578 | 2.6087 | 1.7295 | 37.25
02/18/09 | 22:45 | 0 | 16.956 | 0 | 4 | 0 | 51.806 | 51.762 | 37.418 | 36.758 | 36.619 | 24.313 | 6.76 | 2 | 0 | 64.168 | 61.008 | 44.092 | 19.153 | 0 | 0 | 64.372 | 21.495 | [5 empty] | 0 | 15.048 | 0 | 4.6279 | 4.3238 | 2.8572 | 2.6087 | 1.7151 | 37.0609
02/18/09 | 22:46 | 1 | 16.931 | 0 | 3 | 0 | 52.632 | 52.357 | 38.263 | 37.323 | 37.44 | 24.266 | 6.708 | 1 | 0 | 64.168 | 61.028 | 44.068 | 19.153 | 0 | 0 | 64.349 | 21.76 | [5 empty] | 16.931 | 15.309 | 1 | 4.643 | 4.3382 | 3.2491 | 3 | 1.3382 | 28.8222
02/18/09 | 22:47 | 0 | 16.981 | 0 | 4 | 0 | 53.388 | 53.16 | 39.392 | 38.239 | 38.593 | 24.313 | 6.708 | 2 | 0 | 64.168 | 61.028 | 44.14 | 19.178 | 0 | 0 | 64.28 | 22.025 | [5 empty] | 0 | 15.149 | 2 | 4.643 | 4.3382 | 3.2491 | 3 | 1.3382 | 28.8222
02/18/09 | 22:48 | 0 | 16.956 | 0 | 3 | 0 | 50.844 | 53.872 | 40.308 | 39.32 | 29.469 | 24.291 | 6.633 | 1 | 0 | 64.102 | 61.028 | 44.209 | 19.106 | 0 | 0 | 64.191 | 22.29 | [5 empty] | 0 | 11.524 | 3 | 4.6649 | 4.359 | 3.25 | 3 | 1.359 | 29.1323
02/18/09 | 22:49 | 0 | 16.981 | 0 | 4 | 0 | 43.083 | 49.813 | 40.731 | 40.073 | 23.783 | 24.337 | 6.734 | 0 | 0 | 64.191 | 61.028 | 44.281 | 19.178 | 0 | 0 | 64.168 | 22.604 | [5 empty] | 0 | 3.01 | 4 | 4.6355 | 4.331 | 3.2488 | 3 | 1.331 | 28.7141
02/18/09 | 22:50 | 0 | 16.956 | 0 | 3 | 0 | 41.506 | 43.245 | 40.99 | 40.473 | 22.145 | 24.337 | 6.659 | 1 | 0 | 64.146 | 61.028 | 44.35 | 19.178 | 0 | 0 | 64.102 | 22.868 | [5 empty] | 0 | 1.033 | 5 | 4.6573 | 4.3518 | 3.2497 | 3 | 1.3518 | 29.0252
02/18/09 | 22:51 | 0 | 16.956 | 0 | 4 | 0 | 41.179 | 41.954 | 41.061 | 40.683 | 20.507 | 24.433 | 6.682 | 0 | 0 | 64.146 | 61.008 | 44.422 | 19.153 | 0 | 0 | 64.011 | 23.133 | [5 empty] | 0 | 0.496 | 6 | 4.6506 | 4.3454 | 3.2495 | 3 | 1.3454 | 28.9301
02/18/09 | 22:52 | 0 | 16.956 | 0 | 4 | 0 | 41.061 | 41.623 | 40.614 | 40.707 | 19.5 | 24.433 | 6.708 | 0 | 0 | 64.168 | 61.028 | 44.515 | 19.178 | 0 | 0 | 63.945 | 23.447 | [5 empty] | 0 | 0.354 | 7 | 4.643 | 4.3382 | 3.2491 | 3 | 1.3382 | 28.8222
02/18/09 | 22:53 | 0 | 16.956 | 1 | 4 | 0 | 40.848 | 41.434 | 39.014 | 39.861 | 17.549 | 24.386 | 6.659 | 0 | 0 | 64.121 | 60.96 | 44.559 | 19.131 | 0 | 0 | 63.897 | 23.712 | [5 empty] | 0 | 0.987 | 8 | 4.6573 | 4.3518 | 3.2497 | 3 | 1.3518 | 29.0252
02/18/09 | 22:54 | 0 | 16.913 | 0 | 3 | 0 | 39.937 | 41.135 | 37.916 | 38.27 | 16.888 | 24.369 | 6.615 | 0 | 0 | 64.105 | 60.944 | 44.589 | 19.113 | 0 | 0 | 63.838 | 23.96 | [5 empty] | 0 | 1.667 | 9 | 4.6701 | 4.364 | 3.2502 | 3 | 1.364 | 29.2063
02/18/09 | 22:55 | 0 | 16.913 | 0 | 4 | 0 | 38.456 | 39.985 | 37.258 | 37.33 | 16.348 | 24.345 | 6.641 | 0 | 0 | 64.105 | 60.944 | 44.566 | 19.113 | 0 | 0 | 63.792 | 24.224 | [5 empty] | 0 | 1.126 | 10 | 4.6625 | 4.3568 | 3.2499 | 3 | 1.3568 | 29.0994
02/18/09 | 22:56 | 0 | 16.883 | 0 | 4 | 0 | 37.536 | 38.569 | 36.83 | 36.83 | 15.453 | 24.34 | 6.636 | 0 | 0 | 64.034 | 60.894 | 44.606 | 19.106 | 0 | 0 | 63.696 | 24.435 | [5 empty] | 0 | 0.706 | 11 | 4.664 | 4.3582 | 3.25 | 3 | 1.3582 | 29.12
02/18/09 | 22:57 | 0 | 16.888 | 0 | 4 | 0 | 37 | 37.775 | 36.507 | 36.507 | 14.176 | 24.345 | 6.641 | 0 | 0 | 64.038 | 60.944 | 44.589 | 19.136 | 0 | 0 | 63.703 | 24.68 | [5 empty] | 0 | 0.493 | 12 | 4.6625 | 4.3568 | 3.2499 | 3 | 1.3568 | 29.0994
02/18/09 | 22:58 | 0 | 16.888 | 0 | 4 | 0 | 40.808 | 37.282 | 36.036 | 36.273 | 31.835 | 24.32 | 6.667 | 0 | 0 | 64.038 | 60.921 | 44.634 | 19.161 | 0 | 0 | 63.589 | 24.899 | [5 empty] | 16.858 | 15.316 | 13 | 4.6422 | 4.3374 | 3.2491 | 3 | 1.3374 | 28.8098
02/18/09 | 22:59 | 0 | 16.888 | 0 | 4 | 0 | 49.267 | 44.355 | 35.402 | 35.777 | 33.828 | 24.224 | 6.69 | 1 | 0 | 64.016 | 60.898 | 44.61 | 19.136 | 0 | 0 | 63.545 | 25.068 | [5 empty] | 0 | 16.152 | 14 | 4.6625 | 4.3568 | 3.2499 | 3 | 1.3568 | 29.0994
02/18/09 | 23:00 | 1 | 16.858 | 0 | 4 | 0 | 50.455 | 50.088 | 34.833 | 35.139 | 34.598 | 24.121 | 6.711 | 1 | 0 | 63.988 | 60.828 | 44.582 | 19.058 | 0 | 0 | 63.472 | 25.205 | [5 empty] | 0 | 16.343 | 15 | 4.6573 | 4.3518 | 3.2497 | 3 | 1.3518 | 29.0252
02/18/09 | 23:01 | 0 | 16.913 | 0 | 3 | 0 | 50.779 | 50.872 | 34.603 | 34.627 | 34.72 | 24.104 | 6.641 | 2 | 0 | 63.993 | 60.832 | 44.634 | 19.113 | 0 | 0 | 63.411 | 25.428 | [5 empty] | 16.913 | 15.43 | 16 | 4.655 | 4.3496 | 3.2496 | 3 | 1.3496 | 28.9921
02/18/09 | 23:02 | 0 | 16.883 | 0 | 4 | 0 | 50.707 | 51.073 | 35.067 | 34.364 | 35.28 | 24.026 | 6.659 | 2 | 0 | 63.943 | 60.805 | 44.606 | 19.083 | 0 | 0 | 63.338 | 25.593 | [5 empty] | 0 | 14.816 | 17 | 4.6497 | 4.3446 | 3.2494 | 3 | 1.3446 | 28.9176
02/18/09 | 23:03 | 1 | 16.913 | 1 | 4 | 0 | 50.597 | 51.148 | 35.801 | 35.167 | 35.591 | 24.08 | 6.667 | 1 | 0 | 63.97 | 60.832 | 44.704 | 19.161 | 0 | 0 | 63.253 | 25.767 | [5 empty] | 0 | 14.249 | 18 | 4.6497 | 4.3446 | 3.2494 | 3 | 1.3446 | 28.9176
02/18/09 | 23:04 | 0 | 16.883 | 0 | 4 | 0 | 50.613 | 50.912 | 36.454 | 35.797 | 36.22 | 24.026 | 6.685 | 2 | 0 | 63.922 | 60.782 | 44.606 | 19.083 | 0 | 0 | 63.137 | 25.953 | [5 empty] | 0 | 13.673 | 19 | 4.6349 | 4.3305 | 3.2488 | 3 | 1.3305 | 28.7057
02/18/09 | 23:05 | 0 | 16.858 | 0 | 4 | 0 | 50.868 | 51.187 | 37.418 | 36.619 | 36.926 | 24.001 | 6.685 | 2 | 0 | 63.943 | 60.805 | 44.699 | 19.106 | 0 | 0 | 63.114 | 26.098 | [5 empty] | 16.866 | 13.539 | 0 | 4.6258 | 4.3219 | 3.2484 | 3 | 1.3219 | 28.5763
02/18/09 | 23:06 | 0 | 16.858 | 0 | 4 | 1 | 51.302 | 51.416 | 38.334 | 37.629 | 37.866 | 24.026 | 6.736 | 1 | 0 | 63.922 | 60.759 | 44.72 | 19.083 | 0 | 0 | 63.091 | 26.291 | [5 empty] | 0 | 13.869 | 1 | 4.6273 | 4.3233 | 2.8572 | 2.6087 | 1.7146 | 37.0536
02/18/09 | 23:07 | 1 | 16.866 | 0 | 4 | 0 | 51.995 | 51.972 | 38.928 | 38.456 | 38.88 | 24.126 | 6.767 | 2 | 0 | 63.949 | 60.787 | 44.795 | 19.113 | 0 | 0 | 63.073 | 26.441 | [5 empty] | 0 | 13.98 | 2 | 4.6422 | 4.3374 | 2.8578 | 2.6087 | 1.7287 | 37.2391
02/18/09 | 23:08 | 0 | 16.888 | 0 | 4 | 0 | 52.821 | 52.684 | 39.234 | 38.952 | 39.562 | 24.121 | 6.762 | 1 | 0 | 63.943 | 60.805 | 44.813 | 19.156 | 0 | 0 | 63.002 | 26.556 | [5 empty] | 0 | 14.092 | 3 | 4.6349 | 4.3305 | 2.8575 | 2.6087 | 1.7218 | 37.1483
02/18/09 | 23:09 | 0 | 16.858 | 0 | 4 | 0 | 53.113 | 53.367 | 39.344 | 39.133 | 39.839 | 24.097 | 6.711 | 2 | 0 | 63.965 | 60.782 | 44.904 | 19.106 | 0 | 0 | 63.002 | 26.676 | [5 empty] | 16.858 | 14.111 | 4 | 4.6422 | 4.3374 | 2.8578 | 2.6087 | 1.7287 | 37.2391
02/18/09 | 23:10 | 0 | 16.858 | 0 | 4 | 0 | 53.367 | 53.664 | 39.533 | 39.275 | 40.545 | 24.146 | 6.736 | 1 | 0 | 63.965 | 60.782 | 45.019 | 19.106 | 0 | 0 | 62.934 | 26.868 | [5 empty] | 0 | 14.178 | 5 | 4.6273 | 4.3233 | 2.8572 | 2.6087 | 1.7146 | 37.0536
02/18/09 | 23:11 | 1 | 16.858 | 0 | 4 | 0 | 53.503 | 53.916 | 39.581 | 39.392 | 40.966 | 24.121 | 6.711 | 1 | 0 | 63.965 | 60.759 | 45.042 | 19.083 | 0 | 0 | 62.845 | 27.012 | [5 empty] | 0 | 7.995 | 6 | 4.6159 | 4.3125 | 2.8567 | 2.6087 | 1.7038 | 36.9109
02/18/09 | 23:12 | 0 | 16.883 | 0 | 4 | 0 | 53.687 | 54.054 | 39.767 | 39.509 | 41.977 | 24.195 | 6.762 | 2 | 0 | 63.922 | 60.759 | 45.065 | 19.106 | 0 | 0 | 62.868 | 27.157 | [5 empty] | 0 | 2.42 | 7 | 4.6183 | 4.3147 | 2.8568 | 2.6087 | 1.706 | 36.9402
02/18/09 | 23:13 | 0 | 16.858 | 1 | 4 | 0 | 47.726 | 54.261 | 40.085 | 39.731 | 31.215 | 24.205 | 6.801 | 1 | 0 | 63.997 | 60.768 | 45.166 | 19.093 | 0 | 0 | 62.854 | 27.314 | [5 empty] | 0 | 0.919 | 8 | 4.6349 | 4.3305 | 2.8575 | 2.6087 | 1.7218 | 37.1483
02/18/09 | 23:14 | 0 | 16.888 | 0 | 4 | 0 | 42.403 | 46.445 | 40.36 | 39.983 | 26.127 | 24.295 | 6.793 | 0 | 0 | 63.99 | 60.784 | 45.182 | 19.111 | 0 | 0 | 62.893 | 27.5 | [5 empty] | 0 | 0.423 | 9 | 4.6349 | 4.3305 | 2.8575 | 2.6087 | 1.7218 | 37.1483
02/18/09 | 23:15 | 0 | 16.883 | 0 | 4 | 0 | 41.131 | 42.516 | 40.542 | 40.212 | 23.832 | 24.291 | 6.736 | 1 | 0 | 63.986 | 60.757 | 45.247 | 19.131 | 0 | 0 | 62.82 | 27.591 | [5 empty] | 0 | 0.845 | 10 | 4.6197 | 4.3161 | 2.8569 | 2.6087 | 1.7074 | 36.9585
02/18/09 | 23:16 | 0 | 16.858 | 0 | 4 | 0 | 40.848 | 41.576 | 40.377 | 40.425 | 21.159 | 24.315 | 6.736 | 0 | 0 | 63.963 | 60.757 | 45.292 | 19.106 | 0 | 0 | 62.776 | 27.662 | [5 empty] | 0 | 1.645 | 11 | 4.6422 | 4.3374 | 2.8578 | 2.6087 | 1.7287 | 37.2391
02/18/09 | 23:17 | 0 | 16.858 | 0 | 4 | 0 | 40.753 | 41.317 | 38.944 | 39.908 | 19.254 | 24.337 | 6.788 | 0 | 0 | 63.986 | 60.757 | 45.362 | 19.106 | 0 | 0 | 62.754 | 27.782 | [5 empty] | 0 | 1.199 | 12 | 4.6273 | 4.3233 | 2.8572 | 2.6087 | 1.7146 | 37.0536
02/18/09 | 23:18 | 0 | 16.858 | 0 | 4 | 0 | 39.908 | 41.152 | 37.722 | 38.263 | 18.291 | 24.386 | 6.711 | 0 | 0 | 63.963 | 60.736 | 45.338 | 19.106 | 0 | 0 | 62.685 | 27.927 | [5 empty] | 0 | 0.682 | 13 | 4.6349 | 4.3305 | 2.8575 | 2.6087 | 1.7218 | 37.1483
02/18/09 | 23:19 | 0 | 16.883 | 0 | 4 | 0 | 38.404 | 39.932 | 36.993 | 37.205 | 16.541 | 24.362 | 6.762 | 0 | 0 | 63.963 | 60.714 | 45.362 | 19.106 | 0 | 0 | 62.642 | 28.096 | [5 empty] | 0 | 0.282 | 14 | 4.6197 | 4.3161 | 2.8569 | 2.6087 | 1.7074 | 36.9585
02/18/09 | 23:20 | 0 | 16.858 | 0 | 4 | 0 | 37.347 | 38.473 | 36.713 | 36.665 | 16.441 | 24.337 | 6.736 | 0 | 0 | 63.92 | 60.691 | 45.429 | 19.08 | 0 | 0 | 62.573 | 28.192 | [5 empty] | 0 | 0.211 | 15 | 4.6369 | 4.3324 | 2.8576 | 2.6087 | 1.7237 | 37.1738
02/18/09 | 23:21 | 0 | 16.858 | 0 | 5 | 0 | 36.83 | 37.557 | 36.593 | 36.548 | 15.847 | 24.266 | 6.788 | 0 | 0 | 63.92 | 60.691 | 45.429 | 19.106 | 0 | 0 | 62.596 | 28.265 | [5 empty] | 0 | 8.061 | 16 | 4.6197 | 4.3161 | 2.8569 | 2.6087 | 1.7074 | 36.9585
02/18/09 | 23:22 | 0 | 16.851 | 0 | 4 | 0 | 36.634 | 37.126 | 36.186 | 36.423 | 14.754 | 24.259 | 6.729 | 0 | 0 | 63.867 | 60.684 | 45.331 | 19.098 | 0 | 0 | 62.521 | 28.305 | [5 empty] | 16.858 | 13.448 | 17 | 4.6226 | 4.3188 | 2.857 | 2.6087 | 1.7102 | 36.9951
02/18/09 | 23:23 | 0 | 16.883 | 0 | 4 | 0 | 44.044 | 36.993 | 35.773 | 35.983 | 33.68 | 24.193 | 6.788 | 0 | 0 | 63.874 | 60.691 | 45.408 | 19.106 | 0 | 0 | 62.462 | 28.41 | [5 empty] | 0 | 14.902 | 18 | 4.6055 | 4.3025 | 2.8563 | 2.6087 | 1.6938 | 36.7785
02/18/09 | 23:24 | 1 | 16.858 | 0 | 5 | 0 | 48.984 | 46.669 | 35.349 | 35.536 | 34.565 | 24.09 | 6.778 | 1 | 0 | 63.822 | 60.615 | 45.308 | 19.048 | 0 | 0 | 62.409 | 28.498 | [5 empty] | 0 | 15.504 | 19 | 4.6296 | 4.3255 | 2.8573 | 2.6087 | 1.7168 | 37.0828
02/18/09 | 23:25 | 0 | 16.858 | 1 | 4 | 0 | 50.086 | 49.834 | 35.091 | 35.184 | 34.785 | 24.072 | 6.837 | 2 | 0 | 63.828 | 60.645 | 45.362 | 19.106 | 0 | 0 | 62.395 | 28.65 | [5 empty] | 0 | 15.383 | 20 | 4.6445 | 4.3396 | 2.8579 | 2.6087 | 1.7309 | 37.2681
02/18/09 | 23:26 | 0 | 16.851 | 0 | 4 | 0 | 50.399 | 50.375 | 35.06 | 34.895 | 35.411 | 23.994 | 6.754 | 1 | 0 | 63.776 | 60.615 | 45.308 | 19.073 | 0 | 0 | 62.297 | 28.692 | [5 empty] | 16.858 | 14.327 | 21 | 4.6273 | 4.3233 | 2.8572 | 2.6087 | 1.7146 | 37.0536
02/18/09 | 23:27 | 0 | 16.825 | 0 | 4 | 0 | 50.536 | 50.879 | 35.859 | 35.153 | 36.141 | 24.018 | 6.703 | 2 | 0 | 63.755 | 60.615 | 45.285 | 19.073 | 0 | 0 | 62.297 | 28.788 | [5 empty] | 0 | 14.087 | 22 | 4.6445 | 4.3396 | 2.8579 | 2.6087 | 1.7309 | 37.2681
02/18/09 | 23:28 | 1 | 16.858 | 0 | 4 | 0 | 50.382 | 51.003 | 36.5 | 36.055 | 36.548 | 24.05 | 6.762 | 2 | 0 | 63.785 | 60.645 | 45.385 | 19.106 | 0 | 0 | 62.35 | 28.866 | [5 empty] | 0 | 13.47 | 0 | 4.613 | 4.3097 | 2.8566 | 2.6087 | 1.701 | 36.8742
02/18/09 | 23:29 | 0 | 16.825 | 0 | 4 | 1 | 50.697 | 50.835 | 37.268 | 36.61 | 37.009 | 23.994 | 6.703 | 1 | 0 | 63.755 | 60.593 | 45.331 | 19.098 | 0 | 0 | 62.343 | 28.932 | [5 empty] | 16.883 | 13.381 | 1 | 4.6497 | 4.3446 | 4.2494 | 4 | 0.34459 | 7.411
02/18/09 | 23:30 | 0 | 16.883 | 0 | 4 | 0 | 51.003 | 51.232 | 38.239 | 37.533 | 38.332 | 24.072 | 6.811 | 2 | 0 | 63.851 | 60.622 | 45.429 | 19.181 | 0 | 0 | 62.35 | 29.06 | [5 empty] | 0 | 13.434 | 2 | 4.6497 | 4.3446 | 4.2494 | 4 | 0.34459 | 7.411
02/18/09 | 23:31 | 1 | 16.883 | 0 | 4 | 0 | 51.713 | 51.575 | 38.897 | 38.332 | 39.296 | 24.05 | 6.685 | 1 | 0 | 63.806 | 60.622 | 45.499 | 19.131 | 0 | 0 | 62.238 | 29.133 | [5 empty] | 0 | 13.527 | 3 | 4.685 | 4.3781 | 4.2508 | 4 | 0.37808 | 8.0702
02/18/09 | 23:32 | 0 | 16.858 | 0 | 4 | 0 | 52.354 | 52.31 | 39.227 | 38.92 | 39.813 | 24.05 | 6.685 | 2 | 0 | 63.799 | 60.572 | 45.469 | 19.073 | 0 | 0 | 62.163 | 29.173 | [5 empty] | 0 | 13.679 | 4 | 4.6311 | 4.3269 | 4.2487 | 4 | 0.32688 | 7.0583
02/18/09 | 23:33 | 0 | 16.8 | 0 | 4 | 0 | 52.737 | 52.936 | 39.279 | 39.21 | 40.549 | 24.077 | 6.564 | 1 | 0 | 63.749 | 60.563 | 45.53 | 19.111 | 0 | 0 | 62.133 | 29.209 | [5 empty] | 16.866 | 13.678 | 5 | 4.6474 | 4.3424 | 4.2493 | 4 | 0.34238 | 7.3671
02/18/09 | 23:34 | 0 | 16.896 | 1 | 4 | 0 | 52.989 | 53.402 | 39.452 | 39.31 | 41.121 | 24.134 | 6.749 | 2 | 0 | 63.824 | 60.615 | 45.651 | 19.194 | 0 | 0 | 62.185 | 29.339 | [5 empty] | 0 | 13.723 | 6 | 4.6325 | 4.3283 | 4.2487 | 4 | 0.32826 | 7.086
02/18/09 | 23:35 | 1 | 16.866 | 0 | 4 | 0 | 53.031 | 53.512 | 39.495 | 39.353 | 41.279 | 24.153 | 6.693 | 1 | 0 | 63.817 | 60.588 | 45.67 | 19.163 | 0 | 0 | 62.181 | 29.43 | [5 empty] | 0 | 13.675 | 7 | 4.655 | 4.3496 | 4.2496 | 4 | 0.34957 | 7.5097
02/18/09 | 23:36 | 0 | 16.866 | 0 | 5 | 0 | 53.076 | 53.535 | 39.636 | 39.353 | 41.798 | 24.104 | 6.744 | 2 | 0 | 63.84 | 60.545 | 45.693 | 19.138 | 0 | 0 | 62.046 | 29.501 | [5 empty] | 0 | 13.829 | 8 | 4.6474 | 4.3424 | 4.2493 | 4 | 0.34238 | 7.3671
02/18/09 | 23:37 | 0 | 16.866 | 0 | 4 | 0 | 53.146 | 53.582 | 39.753 | 39.471 | 42.807 | 24.153 | 6.667 | 1 | 0 | 63.84 | 60.545 | 45.784 | 19.113 | 0 | 0 | 62.092 | 29.621 | [5 empty] | 16.84 | 13.574 | 9 | 4.6325 | 4.3283 | 4.2487 | 4 | 0.32826 | 7.086
02/18/09 | 23:38 | 0 | 16.866 | 0 | 4 | 0 | 53.465 | 53.741 | 39.87 | 39.636 | 43.042 | 24.202 | 6.693 | 2 | 0 | 63.863 | 60.545 | 45.784 | 19.138 | 0 | 0 | 62.115 | 29.719 | [5 empty] | 0 | 13.572 | 10 | 4.6183 | 4.3147 | 4.2481 | 4 | 0.3147 | 6.8142
02/18/09 | 23:39 | 1 | 16.84 | 0 | 4 | 0 | 53.444 | 53.993 | 40.081 | 39.87 | 43.42 | 24.227 | 6.744 | 1 | 0 | 63.84 | 60.567 | 45.852 | 19.113 | 0 | 0 | 62.135 | 29.766 | [5 empty] | 0 | 13.565 | 11 | 4.6107 | 4.3075 | 4.2478 | 4 | 0.3075 | 6.6693
02/18/09 | 23:40 | 0 | 16.866 | 0 | 4 | 0 | 53.559 | 54.016 | 40.105 | 39.987 | 43.396 | 24.227 | 6.793 | 2 | 0 | 63.863 | 60.567 | 45.852 | 19.138 | 0 | 0 | 62.135 | 29.864 | [5 empty] | 0 | 6.179 | 12 | 4.6107 | 4.3075 | 4.2478 | 4 | 0.3075 | 6.6693
02/18/09 | 23:41 | 0 | 16.866 | 0 | 4 | 0 | 53.741 | 54.154 | 40.317 | 40.176 | 43.865 | 24.273 | 6.819 | 1 | 0 | 63.84 | 60.567 | 45.922 | 19.163 | 0 | 0 | 62.115 | 29.911 | [5 empty] | 0 | 1.973 | 13 | 4.6183 | 4.3147 | 4.2481 | 4 | 0.3147 | 6.8142
02/18/09 | 23:42 | 0 | 16.866 | 0 | 4 | 0 | 46.473 | 54.086 | 40.411 | 40.294 | 33.548 | 24.347 | 6.819 | 1 | 0 | 63.84 | 60.522 | 45.966 | 19.138 | 0 | 0 | 62.135 | 29.96 | [5 empty] | 0 | 0.94 | 14 | 4.6183 | 4.3147 | 4.2481 | 4 | 0.3147 | 6.8142
02/18/09 | 23:43 | 0 | 16.866 | 0 | 5 | 0 | 42.432 | 45.394 | 40.552 | 40.459 | 29.165 | 24.347 | 6.793 | 0 | 0 | 63.863 | 60.545 | 46.013 | 19.138 | 0 | 0 | 62.158 | 30.009 | [5 empty] | 0 | 0.54 | 0 | 4.6183 | 4.3147 | 4.2481 | 4 | 0.3147 | 6.8142
02/18/09 | 23:44 | 0 | 16.866 | 0 | 4 | 1 | 41.468 | 42.597 | 40.669 | 40.528 | 26.321 | 24.369 | 6.793 | 0 | 0 | 63.84 | 60.522 | 46.06 | 19.113 | 0 | 0 | 62.046 | 30.055 | [5 empty] | 0 | 1.174 | 1 | 4.6258 | 4.3219 | 3.9984 | 3.75 | 0.57189 | 12.363
02/18/09 | 23:45 | 0 | 16.866 | 1 | 4 | 0 | 41.14 | 41.844 | 40.339 | 40.6 | 24.756 | 24.467 | 6.793 | 1 | 0 | 63.863 | 60.522 | 46.06 | 19.138 | 0 | 0 | 61.98 | 30.055 | [5 empty] | 0 | 1.459 | 2 | 4.6183 | 4.3147 | 3.9981 | 3.75 | 0.5647 | 12.2274
02/18/09 | 23:46 | 0 | 16.866 | 0 | 5 | 0 | 40.834 | 41.585 | 38.813 | 39.66 | 22.925 | 24.467 | 6.767 | 0 | 0 | 63.817 | 60.476 | 46.083 | 19.138 | 0 | 0 | 61.98 | 30.153 | [5 empty] | 0 | 1.012 | 3 | 4.6349 | 4.3305 | 3.9988 | 3.75 | 0.58048 | 12.5241
02/18/09 | 23:47 | 0 | 16.866 | 0 | 4 | 0 | 39.636 | 41.116 | 37.638 | 38.177 | 20.828 | 24.492 | 6.793 | 0 | 0 | 63.817 | 60.522 | 46.127 | 19.163 | 0 | 0 | 62.023 | 30.175 | [5 empty] | 0 | 0.658 | 4 | 4.6122 | 4.3089 | 3.9979 | 3.75 | 0.55888 | 12.1176
02/18/09 | 23:48 | 0 | 16.835 | 0 | 4 | 0 | 38.22 | 39.631 | 36.928 | 37.208 | 18.713 | 24.462 | 6.736 | 0 | 0 | 63.812 | 60.472 | 46.076 | 19.133 | 0 | 0 | 61.973 | 30.244 | [5 empty] | 0 | 0.399 | 5 | 4.6049 | 4.302 | 3.9976 | 3.75 | 0.55196 | 11.9865
02/18/09 | 23:49 | 0 | 16.861 | 0 | 5 | 0 | 37.349 | 38.289 | 36.622 | 36.691 | 17.331 | 24.558 | 6.814 | 0 | 0 | 63.79 | 60.472 | 46.055 | 19.133 | 0 | 0 | 61.953 | 30.315 | [5 empty] | 0 | 0.376 | 6 | 4.6122 | 4.3089 | 3.9979 | 3.75 | 0.55888 | 12.1176
02/18/09 | 23:50 | 0 | 16.861 | 0 | 4 | 0 | 36.832 | 37.562 | 36.409 | 36.433 | 16.096 | 24.533 | 6.839 | 0 | 0 | 63.769 | 60.426 | 46.076 | 19.108 | 0 | 0 | 61.861 | 30.34 | [5 empty] | 0 | 9.89 | 7 | 4.6031 | 4.3003 | 3.9975 | 3.75 | 0.5503 | 11.955
02/18/09 | 23:51 | 0 | 16.861 | 0 | 4 | 0 | 36.55 | 37.115 | 35.964 | 36.174 | 15.777 | 24.509 | 6.814 | 0 | 0 | 63.746 | 60.426 | 46.008 | 19.108 | 0 | 0 | 61.795 | 30.413 | [5 empty] | 16.835 | 14.133 | 8 | 4.6384 | 4.3338 | 3.999 | 3.75 | 0.5838 | 12.5862
02/18/09 | 23:52 | 0 | 16.866 | 0 | 5 | 0 | 45.6 | 37.143 | 35.476 | 35.71 | 34.275 | 24.467 | 6.845 | 0 | 0 | 63.751 | 60.453 | 46.083 | 19.138 | 0 | 0 | 61.889 | 30.514 | [5 empty] | 0 | 15.118 | 9 | 4.6264 | 4.3224 | 3.9985 | 3.75 | 0.57245 | 12.3734
02/18/09 | 23:53 | 1 | 16.835 | 0 | 4 | 0 | 49.355 | 47.773 | 35.069 | 35.222 | 35.057 | 24.352 | 6.724 | 1 | 0 | 63.644 | 60.394 | 45.95 | 19.121 | 0 | 0 | 61.829 | 30.497 | [5 empty] | 0 | 15.67 | 10 | 4.6049 | 4.302 | 3.9976 | 3.75 | 0.55196 | 11.9865
02/18/09 | 23:54 | 0 | 16.788 | 0 | 4 | 0 | 49.955 | 49.932 | 34.79 | 34.837 | 35.543 | 24.246 | 6.765 | 2 | 0 | 63.634 | 60.339 | 45.941 | 19.06 | 0 | 0 | 61.775 | 30.533 | [5 empty] | 16.848 | 14.966 | 11 | 4.6384 | 4.3338 | 3.999 | 3.75 | 0.5838 | 12.5862
02/18/09 | 23:55 | 0 | 16.813 | 0 | 5 | 0 | 50.366 | 50.504 | 35.072 | 34.696 | 35.777 | 24.197 | 6.839 | 2 | 0 | 63.591 | 60.339 | 45.917 | 19.06 | 0 | 0 | 61.797 | 30.582 | [5 empty] | 0 | 14.261 | 12 | 4.6192 | 4.3155 | 3.9982 | 3.75 | 0.56553 | 12.2431
02/18/09 | 23:56 | 1 | 16.848 | 1 | 4 | 0 | 50.284 | 50.697 | 35.952 | 35.318 | 36.234 | 24.161 | 6.724 | 1 | 0 | 63.623 | 60.348 | 45.95 | 19.085 | 0 | 0 | 61.797 | 30.607 | [5 empty] | 0 | 13.282 | 13 | 4.6264 | 4.3224 | 3.9985 | 3.75 | 0.57245 | 12.3734
02/18/09 | 23:57 | 0 | 16.813 | 0 | 4 | 0 | 50.345 | 50.665 | 36.576 | 36.084 | 36.835 | 24.173 | 6.79 | 2 | 0 | 63.591 | 60.339 | 45.917 | 19.085 | 0 | 0 | 61.729 | 30.703 | [5 empty] | 4318.1432 | 9.1037 | 14 | 4.201 | 3.9181 | 3.9985 | 3.75 | 0.16806 | 4.0004
02/18/09 | 23:58 | 0 | 16.838 | 0 | 4 | 0 | 50.504 | 50.802 | 37.399 | 36.787 | 37.61 | 24.151 | 6.765 | 2 | 0 | 63.591 | 60.294 | 45.964 | 19.06 | 0 | 0 | 61.775 | 30.776 | [5 empty] | 0 | 0 | 15 | 6.5964 | 6.195 | 3.9812 | 3.75 | 2.445 | 37.0657
02/18/09 | 23:59 | 0 | 16.813 | 0 | 4 | 0 | 50.963 | 51.054 | 38.222 | 37.681 | 37.964 | 24.271 | 6.765 | 1 | 0 | 63.545 | 60.294 | 45.941 | 19.085 | 0 | 0 | 61.729 | 30.798 | [5 empty] | #REF! | #VALUE! | 0 | #VALUE! | #VALUE! | 4.0783 | 3.75 | #VALUE! | #VALUE!
02/18/09 | 1440 | 250 | 17.2726 | 1.41 | 6113 | 71 | 46.1925 |  |  | 37.0888 | 31.0648 | 24.204 | 8.2259 | 1284 | 8 |  |  |  | 19.248 | 66 | 3 |  |  | 5.889 | 6:55 | 11.008 | 13:45 | 5.119 | #REF!
|  | 2 | [29 empty] | #VALUE! | #VALUE! |  | 72 | #VALUE! | #VALUE!