## Therm118
Windmill Logger - THERMAL2.IMS
File opened at 00:00:01 Sat 27 Jun 2009
File closed at 00:00:01 Sun 28 Jun 2009
Date | Time | Boiler_Gas | Gas_MeterT | Boiler_Elec | Boiler_Flow | Boiler_Heat | Boiler_FlowT | Rads_In | Rads_Out | Boiler_Retur | Flue_Gas | Kitchen | Outside | Rain_Gauge | DHW_Coil_Hea | DHW_Coil_In | DHW_Cylinder | DHW_Coil_Out | DHW_Ambient | DHW_Flow | DHW_Heat | DHW_Out | DHW_In | OT min | t OT min | OT max | t OT max | T swing | Wtd._Meter_T | Delta T | Time Interval | T.H. Plus | W.H.L + | Total Heat | Water Ht. | Gain + | Gain + %
Days | Secs | cubic_feet | Celsius | kWh | litres | kWh | Celsius | Celsius | Celsius | Celsius | Celsius | Celsius | Celsius | events | kWh | Celsius | Celsius | Celsius | Celsius | litres | kWh | Celsius | Celsius | Celsius | hh:mm:ss | Celsius | hh:mm:ss | Kelvin | Celsius |  | Minutes | kW | kW | kW | kW | kW | %
06/27/09 | 0:00 | 0 | 23.43 | 0 | 0 | 0 | 25.21 | 25.789 | 25.355 | 24.97 | 17.756 | 24.656 | 18.002 | 0 | 0 | 55.452 | 56.117 | 47.313 | 25.933 | 0 | 0 | 53.986 | 36.009 | [5 empty] | 0 | 0.24 | 0 | 1.3542 | 1.212 | 0.11588 | 0 | 1.212 | 89.5016
06/27/09 | 0:01 | 0 | 23.454 | 0 | 1 | 0 | 25.186 | 25.86 | 25.45 | 24.97 | 17.73 | 24.656 | 17.856 | 0 | 0 | 55.452 | 56.163 | 47.266 | 25.933 | 0 | 0 | 53.986 | 36.009 | [5 empty] | 0 | 0.216 | 1 | 1.3967 | 1.2525 | 0.35197 | 0.23438 | 1.0181 | 72.8904
06/27/09 | 0:02 | 0 | 23.43 | 0 | 0 | 0 | 25.161 | 25.86 | 25.475 | 25.019 | 17.436 | 24.631 | 17.708 | 0 | 0 | 55.452 | 56.14 | 47.266 | 25.933 | 0 | 0 | 53.939 | 36.033 | [5 empty] | 0 | 0.142 | 2 | 1.4398 | 1.2934 | 0.35372 | 0.23438 | 1.0591 | 73.5538
06/27/09 | 0:03 | 0 | 23.43 | 0 | 0 | 0 | 25.161 | 25.86 | 25.548 | 25.041 | 17.263 | 24.705 | 17.632 | 0 | 0 | 55.431 | 56.14 | 47.313 | 25.958 | 0 | 0 | 53.963 | 36.057 | [5 empty] | 0 | 0.12 | 3 | 1.462 | 1.3145 | 0.35462 | 0.23438 | 1.0801 | 73.8793
06/27/09 | 0:04 | 0 | 23.398 | 0 | 1 | 0 | 25.083 | 25.806 | 25.539 | 24.987 | 17.13 | 24.649 | 17.575 | 0 | 0 | 55.4 | 56.11 | 47.259 | 25.902 | 0 | 0 | 53.886 | 36.026 | [5 empty] | 0 | 0.096 | 4 | 1.4786 | 1.3302 | 0.35529 | 0.23438 | 1.0959 | 74.117
06/27/09 | 0:05 | 0 | 23.398 | 0 | 0 | 0 | 25.107 | 25.806 | 25.612 | 25.034 | 17.082 | 24.624 | 17.6 | 0 | 0 | 55.4 | 56.086 | 47.259 | 25.926 | 0 | 0 | 53.886 | 36.002 | [5 empty] | 0 | 0.073 | 5 | 1.4713 | 1.3233 | 0.355 | 0.23438 | 1.0889 | 74.0134
06/27/09 | 0:06 | 0 | 23.43 | 0 | 0 | 0 | 25.114 | 25.838 | 25.669 | 25.065 | 17.14 | 24.656 | 17.607 | 0 | 0 | 55.452 | 56.117 | 47.266 | 25.933 | 0 | 0 | 53.916 | 35.988 | [5 empty] | 0 | 0.049 | 6 | 1.4692 | 1.3214 | 0.35491 | 0.23438 | 1.087 | 73.9843
06/27/09 | 0:07 | 0 | 23.423 | 0 | 1 | 0 | 25.083 | 25.806 | 25.683 | 25.058 | 16.959 | 24.624 | 17.527 | 0 | 0 | 55.4 | 56.086 | 47.215 | 25.902 | 0 | 0 | 53.909 | 35.957 | [5 empty] | 0 | 0.025 | 7 | 1.4925 | 1.3435 | 0.35586 | 0.23438 | 1.1092 | 74.3131
06/27/09 | 0:08 | 0 | 23.447 | 0 | 0 | 0 | 25.058 | 25.781 | 25.708 | 25.107 | 24.31 | 24.649 | 17.426 | 0 | 0 | 55.377 | 56.065 | 47.215 | 25.926 | 0 | 0 | 53.932 | 35.933 | [5 empty] | 0 | -0.049 | 8 | 1.5219 | 1.3715 | 0.35705 | 0.23438 | 1.1371 | 74.714
06/27/09 | 0:09 | 0 | 23.423 | 0 | 0 | 0 | 28.165 | 25.781 | 25.708 | 25.154 | 19.576 | 24.577 | 17.502 | 0 | 0 | 55.377 | 56.065 | 47.259 | 25.926 | 0 | 0 | 53.932 | 35.933 | [5 empty] | 0 | 3.011 | 9 | 1.4998 | 1.3504 | 0.35615 | 0.23438 | 1.1161 | 74.4138
06/27/09 | 0:10 | 0 | 23.43 | 0 | 1 | 0 | 45.203 | 25.838 | 25.764 | 25.235 | 18.349 | 24.656 | 17.559 | 0 | 0 | 55.384 | 56.096 | 47.266 | 25.933 | 0 | 0 | 53.939 | 35.868 | [5 empty] | 0 | 19.968 | 10 | 1.4832 | 1.3347 | 0.35548 | 0.23438 | 1.1003 | 74.1828
06/27/09 | 0:11 | 0 | 23.398 | 0 | 0 | 0 | 48.384 | 25.757 | 25.781 | 25.227 | 17.921 | 24.624 | 17.549 | 0 | 0 | 55.354 | 56.042 | 47.215 | 25.926 | 0 | 0 | 53.909 | 35.885 | [5 empty] | 0 | 23.157 | 11 | 1.4861 | 1.3374 | 0.3556 | 0.23438 | 1.1031 | 74.2237
06/27/09 | 0:12 | 0 | 23.398 | 0 | 0 | 0 | 46.503 | 25.781 | 25.781 | 25.274 | 17.65 | 24.624 | 17.549 | 0 | 0 | 55.33 | 56.042 | 47.215 | 25.926 | 0 | 0 | 53.932 | 35.909 | [5 empty] | 0 | 21.229 | 12 | 1.4861 | 1.3374 | 0.3556 | 0.23438 | 1.1031 | 74.2237
06/27/09 | 0:13 | 0 | 23.374 | 0 | 0 | 0 | 45.929 | 25.781 | 25.757 | 25.298 | 17.527 | 24.6 | 17.6 | 0 | 0 | 55.354 | 56.042 | 47.215 | 25.902 | 0 | 0 | 53.909 | 35.885 | [5 empty] | 0 | 20.631 | 13 | 1.4713 | 1.3233 | 0.355 | 0.23438 | 1.0889 | 74.0134
06/27/09 | 0:14 | 0 | 23.369 | 0 | 0 | 0 | 45.49 | 25.799 | 25.799 | 25.244 | 17.471 | 24.595 | 17.668 | 0 | 0 | 55.326 | 55.991 | 47.164 | 25.897 | 0 | 0 | 53.881 | 35.88 | [5 empty] | 0 | 20.246 | 14 | 1.4515 | 1.3045 | 0.35419 | 0.23438 | 1.0701 | 73.7264
06/27/09 | 0:15 | 0 | 23.393 | 0 | 0 | 0 | 45.1 | 25.777 | 25.897 | 25.269 | 17.373 | 24.668 | 17.743 | 0 | 0 | 55.302 | 55.991 | 47.187 | 25.897 | 0 | 0 | 53.904 | 35.88 | [5 empty] | 0 | 19.831 | 15 | 1.4296 | 1.2837 | 0.35331 | 0.23438 | 1.0494 | 73.4006
06/27/09 | 0:16 | 0 | 23.423 | 0 | 0 | 0 | 44.669 | 25.828 | 25.948 | 25.298 | 17.328 | 24.698 | 17.773 | 0 | 0 | 55.307 | 56.019 | 47.215 | 25.902 | 0 | 0 | 53.932 | 35.909 | [5 empty] | 0 | 19.371 | 16 | 1.4209 | 1.2754 | 0.35295 | 0.23438 | 1.0411 | 73.2674
06/27/09 | 0:17 | 0 | 23.398 | 0 | 0 | 0 | 44.228 | 25.853 | 25.948 | 25.372 | 17.328 | 24.769 | 17.748 | 0 | 0 | 55.307 | 55.995 | 47.236 | 25.889 | 0 | 0 | 53.853 | 35.849 | [5 empty] | 0 | 18.856 | 17 | 1.4282 | 1.2824 | 0.35325 | 0.23438 | 1.048 | 73.3785
06/27/09 | 0:18 | 0 | 23.31 | 0 | 0 | 0 | 43.788 | 25.786 | 25.955 | 25.281 | 17.285 | 24.752 | 17.68 | 0 | 0 | 55.246 | 55.932 | 47.152 | 25.835 | 0 | 0 | 53.846 | 35.799 | [5 empty] | 0 | 18.507 | 18 | 1.448 | 1.3012 | 0.35405 | 0.23438 | 1.0668 | 73.6749
06/27/09 | 0:19 | 0 | 23.31 | 0 | 0 | 0 | 43.341 | 25.835 | 26.005 | 25.306 | 17.238 | 24.825 | 17.658 | 0 | 0 | 55.246 | 55.932 | 47.152 | 25.86 | 0 | 0 | 53.846 | 35.844 | [5 empty] | 0 | 18.035 | 19 | 1.4544 | 1.3073 | 0.35431 | 0.23438 | 1.0729 | 73.7691
06/27/09 | 0:20 | 0 | 23.332 | 0 | 0 | 0 | 42.941 | 25.835 | 26.1 | 25.33 | 17.285 | 24.847 | 17.68 | 0 | 0 | 55.246 | 55.932 | 47.152 | 25.835 | 0 | 0 | 53.801 | 35.82 | [5 empty] | 0 | 17.611 | 20 | 1.448 | 1.3012 | 0.35405 | 0.23438 | 1.0668 | 73.6749
06/27/09 | 0:21 | 0 | 23.361 | 0 | 0 | 0 | 42.595 | 25.914 | 26.203 | 25.36 | 17.391 | 24.95 | 17.688 | 0 | 0 | 55.274 | 55.96 | 47.203 | 25.889 | 0 | 0 | 53.853 | 35.849 | [5 empty] | 0 | 17.235 | 21 | 1.4457 | 1.299 | 0.35396 | 0.23438 | 1.0646 | 73.6405
06/27/09 | 0:22 | 0 | 23.386 | 0 | 0 | 0 | 39.916 | 26.394 | 25.985 | 25.504 | 17.366 | 24.901 | 17.637 | 0 | 0 | 55.274 | 55.984 | 47.157 | 25.889 | 0 | 0 | 53.83 | 35.849 | [5 empty] | 0 | 14.412 | 22 | 1.4605 | 1.3131 | 0.35456 | 0.23438 | 1.0787 | 73.8582
06/27/09 | 0:23 | 0 | 23.356 | 0 | 0 | 0 | 39.581 | 26.318 | 25.811 | 25.521 | 17.285 | 24.896 | 17.557 | 0 | 0 | 55.246 | 55.956 | 47.129 | 25.884 | 0 | 0 | 53.825 | 35.82 | [5 empty] | 0 | 14.06 | 23 | 1.4838 | 1.3352 | 0.3555 | 0.23438 | 1.1008 | 74.191
06/27/09 | 0:24 | 0 | 23.356 | 0 | 1 | 0 | 38.736 | 26.125 | 25.74 | 25.521 | 17.26 | 24.921 | 17.532 | 0 | 0 | 55.246 | 55.911 | 47.175 | 25.884 | 0 | 0 | 53.778 | 35.892 | [5 empty] | 0 | 13.215 | 24 | 1.4911 | 1.3421 | 0.3558 | 0.23438 | 1.1078 | 74.2929
06/27/09 | 0:25 | 0 | 23.361 | 0 | 0 | 0 | 37.846 | 26.105 | 25.72 | 25.529 | 17.218 | 24.997 | 17.489 | 0 | 0 | 55.251 | 55.939 | 47.203 | 25.889 | 0 | 0 | 53.806 | 35.921 | [5 empty] | 0 | 12.317 | 25 | 1.5036 | 1.354 | 0.3563 | 0.23438 | 1.1197 | 74.4658
06/27/09 | 0:26 | 0 | 23.356 | 0 | 0 | 0 | 37.701 | 26.054 | 25.764 | 25.45 | 17.213 | 24.967 | 17.484 | 0 | 0 | 55.246 | 55.888 | 47.175 | 25.86 | 0 | 0 | 53.825 | 35.916 | [5 empty] | 0 | 12.251 | 26 | 1.5051 | 1.3554 | 0.35636 | 0.23438 | 1.1211 | 74.4857
06/27/09 | 0:27 | 0 | 23.332 | 0 | 0 | 0 | 37.583 | 26.1 | 25.764 | 25.521 | 17.112 | 25.016 | 17.409 | 0 | 0 | 55.223 | 55.888 | 47.152 | 25.86 | 0 | 0 | 53.801 | 35.916 | [5 empty] | 0 | 12.062 | 27 | 1.5269 | 1.3762 | 0.35725 | 0.23438 | 1.1418 | 74.7799
06/27/09 | 0:28 | 0 | 23.332 | 0 | 0 | 0 | 37.49 | 26.125 | 25.835 | 25.546 | 17.014 | 24.992 | 17.336 | 0 | 0 | 55.223 | 55.888 | 47.105 | 25.86 | 0 | 0 | 53.801 | 35.868 | [5 empty] | 0 | 11.944 | 28 | 1.5482 | 1.3964 | 0.35811 | 0.23438 | 1.162 | 75.0583
06/27/09 | 0:29 | 0 | 23.356 | 0 | 0 | 0 | 37.373 | 26.125 | 25.86 | 25.499 | 16.916 | 24.992 | 17.238 | 0 | 0 | 55.246 | 55.865 | 47.105 | 25.86 | 0 | 0 | 53.755 | 35.844 | [5 empty] | 0 | 11.874 | 29 | 1.5767 | 1.4235 | 0.35927 | 0.23438 | 1.1891 | 75.4202
06/27/09 | 0:30 | 0 | 23.356 | 0 | 0 | 0 | 37.208 | 26.125 | 25.955 | 25.475 | 16.84 | 24.992 | 17.213 | 0 | 0 | 55.246 | 55.888 | 47.105 | 25.86 | 0 | 0 | 53.778 | 35.844 | [5 empty] | 0 | 11.733 | 30 | 1.584 | 1.4304 | 0.35956 | 0.23438 | 1.1961 | 75.5105
06/27/09 | 0:31 | 0 | 23.356 | 0 | 0 | 0 | 37.043 | 26.149 | 26.029 | 25.499 | 16.717 | 25.016 | 17.213 | 0 | 0 | 55.2 | 55.865 | 47.129 | 25.86 | 0 | 0 | 53.778 | 35.868 | [5 empty] | 0 | 11.544 | 31 | 1.584 | 1.4304 | 0.35956 | 0.23438 | 1.1961 | 75.5105
06/27/09 | 0:32 | 0 | 23.356 | 0 | 0 | 0 | 36.832 | 26.174 | 26.076 | 25.499 | 16.692 | 25.016 | 17.213 | 0 | 0 | 55.2 | 55.888 | 47.082 | 25.884 | 0 | 0 | 53.755 | 35.844 | [5 empty] | 0 | 11.333 | 32 | 1.584 | 1.4304 | 0.35956 | 0.23438 | 1.1961 | 75.5105
06/27/09 | 0:33 | 0 | 23.332 | 0 | 0 | 0 | 36.667 | 26.196 | 26.076 | 25.521 | 16.644 | 25.041 | 17.187 | 0 | 0 | 55.223 | 55.888 | 47.152 | 25.884 | 0 | 0 | 53.778 | 35.82 | [5 empty] | 0 | 11.146 | 33 | 1.5915 | 1.4376 | 0.35987 | 0.23438 | 1.2033 | 75.6035
06/27/09 | 0:34 | 0 | 23.381 | 0 | 0 | 0 | 36.457 | 26.196 | 26.196 | 25.521 | 16.67 | 25.016 | 17.213 | 0 | 0 | 55.2 | 55.888 | 47.105 | 25.86 | 0 | 0 | 53.755 | 35.82 | [5 empty] | 0 | 10.936 | 34 | 1.584 | 1.4304 | 0.35956 | 0.23438 | 1.1961 | 75.5105
06/27/09 | 0:35 | 0 | 23.332 | 0 | 0 | 0 | 34.036 | 26.63 | 25.955 | 25.571 | 16.742 | 25.016 | 17.213 | 0 | 0 | 55.223 | 55.865 | 47.129 | 25.86 | 0 | 0 | 53.731 | 35.799 | [5 empty] | 0 | 8.465 | 35 | 1.584 | 1.4304 | 0.35956 | 0.23438 | 1.1961 | 75.5105
06/27/09 | 0:36 | 0 | 23.322 | 0 | 0 | 0 | 32.257 | 26.475 | 25.752 | 25.561 | 16.682 | 24.982 | 17.202 | 0 | 0 | 55.19 | 55.832 | 47.073 | 25.826 | 0 | 0 | 53.654 | 35.742 | [5 empty] | 0 | 6.696 | 36 | 1.5872 | 1.4335 | 0.35969 | 0.23438 | 1.1991 | 75.5499
06/27/09 | 0:37 | 0 | 23.322 | 0 | 1 | 0 | 31.173 | 26.62 | 25.61 | 25.561 | 16.757 | 25.007 | 17.202 | 0 | 0 | 55.167 | 55.809 | 47.119 | 25.826 | 0 | 0 | 53.701 | 35.765 | [5 empty] | 0 | 5.612 | 37 | 1.5872 | 1.4335 | 0.35969 | 0.23438 | 1.1991 | 75.5499
06/27/09 | 0:38 | 0 | 23.354 | 0 | 0 | 0 | 30.747 | 26.917 | 25.617 | 25.593 | 16.74 | 25.038 | 17.21 | 0 | 0 | 55.176 | 55.818 | 47.105 | 25.857 | 0 | 0 | 53.731 | 35.797 | [5 empty] | 0 | 5.154 | 38 | 1.5848 | 1.4313 | 0.3596 | 0.23438 | 1.1969 | 75.5212
06/27/09 | 0:39 | 1 | 23.329 | 0 | 0 | 0 | 30.193 | 27.689 | 25.568 | 25.617 | 25.014 | 25.014 | 17.21 | 0 | 0 | 55.2 | 55.841 | 47.105 | 25.857 | 0 | 0 | 53.731 | 35.842 | [5 empty] | 23.329 | 4.576 | 39 | 1.5848 | 1.4313 | 0.3596 | 0.23438 | 1.1969 | 75.5212
06/27/09 | 0:40 | 0 | 23.408 | 0 | 0 | 0 | 30.73 | 29.692 | 25.477 | 25.647 | 20.517 | 25.068 | 17.24 | 0 | 0 | 55.228 | 55.846 | 47.133 | 25.887 | 0 | 0 | 53.736 | 35.871 | [5 empty] | 0 | 5.083 | 40 | 1.5761 | 1.423 | 0.35924 | 0.23438 | 1.1886 | 75.413
06/27/09 | 0:41 | 0 | 23.354 | 0 | 1 | 0 | 41.977 | 32.073 | 25.328 | 25.664 | 18.962 | 25.063 | 17.21 | 0 | 0 | 55.2 | 55.841 | 47.105 | 25.857 | 0 | 0 | 53.731 | 35.842 | [5 empty] | 0 | 16.313 | 41 | 1.5848 | 1.4313 | 0.3596 | 0.23438 | 1.1969 | 75.5212
06/27/09 | 0:42 | 0 | 23.408 | 0 | 0 | 0 | 48.508 | 33.993 | 25.333 | 25.742 | 18.547 | 25.117 | 17.263 | 0 | 0 | 55.228 | 55.846 | 47.178 | 25.887 | 0 | 0 | 53.736 | 35.871 | [5 empty] | 0 | 22.766 | 42 | 1.5694 | 1.4166 | 0.35897 | 0.23438 | 1.1822 | 75.3292
06/27/09 | 0:43 | 0 | 23.329 | 0 | 0 | 0 | 48.228 | 34.644 | 25.232 | 25.784 | 18.198 | 25.014 | 17.135 | 0 | 0 | 55.176 | 55.818 | 47.15 | 25.857 | 0 | 0 | 53.708 | 35.82 | [5 empty] | 0 | 22.444 | 43 | 1.6067 | 1.452 | 0.36048 | 0.23438 | 1.2177 | 75.7868
06/27/09 | 0:44 | 0 | 23.378 | 0 | 0 | 0 | 47.586 | 34.691 | 25.328 | 25.808 | 17.924 | 25.014 | 17.16 | 0 | 0 | 55.2 | 55.818 | 47.15 | 25.857 | 0 | 0 | 53.661 | 35.842 | [5 empty] | 0 | 21.778 | 44 | 1.5994 | 1.4451 | 0.36019 | 0.23438 | 1.2107 | 75.6991
06/27/09 | 0:45 | 0 | 23.408 | 0 | 0 | 0 | 46.996 | 34.651 | 25.428 | 25.791 | 17.733 | 25.068 | 17.165 | 0 | 0 | 55.204 | 55.846 | 47.133 | 25.911 | 0 | 0 | 53.689 | 35.871 | [5 empty] | 0 | 21.205 | 45 | 1.598 | 1.4437 | 0.36013 | 0.23438 | 1.2094 | 75.6814
06/27/09 | 0:46 | 0 | 23.354 | 0 | 0 | 0 | 46.393 | 34.502 | 25.448 | 25.737 | 17.504 | 25.063 | 17.109 | 0 | 0 | 55.221 | 55.818 | 47.129 | 25.857 | 0 | 0 | 53.64 | 35.82 | [5 empty] | 0 | 20.656 | 46 | 1.6143 | 1.4592 | 0.36079 | 0.23438 | 1.2249 | 75.8771
06/27/09 | 0:47 | 0 | 23.354 | 0 | 0 | 0 | 45.866 | 34.433 | 25.519 | 25.762 | 17.358 | 25.063 | 17.109 | 0 | 0 | 55.244 | 55.795 | 47.15 | 25.857 | 0 | 0 | 53.617 | 35.82 | [5 empty] | 0 | 20.104 | 47 | 1.6143 | 1.4592 | 0.36079 | 0.23438 | 1.2249 | 75.8771
06/27/09 | 0:48 | 0 | 23.354 | 0 | 0 | 0 | 45.385 | 34.316 | 25.593 | 25.808 | 17.16 | 25.087 | 17.109 | 0 | 0 | 55.221 | 55.818 | 47.15 | 25.857 | 0 | 0 | 53.617 | 35.842 | [5 empty] | 0 | 19.577 | 48 | 1.6143 | 1.4592 | 0.36079 | 0.23438 | 1.2249 | 75.8771
06/27/09 | 0:49 | 0 | 23.344 | 0 | 0 | 0 | 44.939 | 34.189 | 25.678 | 25.75 | 17.049 | 25.075 | 17.001 | 0 | 0 | 55.211 | 55.785 | 47.117 | 25.823 | 0 | 0 | 53.608 | 35.832 | [5 empty] | 0 | 19.189 | 49 | 1.6457 | 1.4891 | 0.36206 | 0.23438 | 1.2547 | 76.2436
06/27/09 | 0:50 | 0 | 23.344 | 0 | 0 | 0 | 44.55 | 34.07 | 25.823 | 25.75 | 17.001 | 25.053 | 16.976 | 0 | 0 | 55.211 | 55.762 | 47.073 | 25.799 | 0 | 0 | 53.561 | 35.832 | [5 empty] | 0 | 18.8 | 50 | 1.653 | 1.496 | 0.36236 | 0.23438 | 1.2617 | 76.3265
06/27/09 | 0:51 | 0 | 23.295 | 0 | 0 | 0 | 44.152 | 34 | 25.872 | 25.774 | 16.878 | 25.053 | 17.001 | 0 | 0 | 55.235 | 55.785 | 47.073 | 25.848 | 0 | 0 | 53.584 | 35.832 | [5 empty] | 0 | 18.378 | 51 | 1.6457 | 1.4891 | 0.36206 | 0.23438 | 1.2547 | 76.2436
06/27/09 | 0:52 | 0 | 23.32 | 0 | 0 | 0 | 43.8 | 33.931 | 25.992 | 25.75 | 16.803 | 24.98 | 16.951 | 0 | 0 | 55.235 | 55.785 | 47.14 | 25.848 | 0 | 0 | 53.584 | 35.809 | [5 empty] | 0 | 18.05 | 52 | 1.6603 | 1.503 | 0.36265 | 0.23438 | 1.2686 | 76.4086
06/27/09 | 0:53 | 0 | 23.344 | 0 | 0 | 0 | 41.121 | 34.61 | 25.654 | 25.943 | 16.755 | 25.004 | 16.976 | 0 | 0 | 55.235 | 55.785 | 47.117 | 25.823 | 0 | 0 | 53.561 | 35.787 | [5 empty] | 0 | 15.178 | 53 | 1.653 | 1.496 | 0.36236 | 0.23438 | 1.2617 | 76.3265
06/27/09 | 0:54 | 0 | 23.354 | 0 | 0 | 0 | 40.073 | 34.739 | 25.399 | 26.027 | 16.642 | 25.014 | 16.939 | 0 | 0 | 55.267 | 55.841 | 47.129 | 25.882 | 0 | 0 | 53.594 | 35.842 | [5 empty] | 0 | 14.046 | 54 | 1.6638 | 1.5063 | 0.36279 | 0.23438 | 1.2719 | 76.4478
06/27/09 | 0:55 | 0 | 23.32 | 0 | 1 | 0 | 37.83 | 34.117 | 25.34 | 25.894 | 16.582 | 24.98 | 16.926 | 0 | 0 | 55.258 | 55.785 | 47.14 | 25.823 | 0 | 0 | 53.538 | 35.832 | [5 empty] | 0 | 11.936 | 55 | 1.6675 | 1.5099 | 0.36295 | 0.23438 | 1.2755 | 76.49
06/27/09 | 0:56 | 0 | 23.32 | 0 | 0 | 0 | 36.538 | 33.694 | 25.318 | 25.799 | 16.458 | 24.884 | 16.926 | 0 | 0 | 55.235 | 55.762 | 47.096 | 25.823 | 0 | 0 | 53.561 | 35.856 | [5 empty] | 0 | 10.739 | 56 | 1.6675 | 1.5099 | 0.36295 | 0.23438 | 1.2755 | 76.49
06/27/09 | 0:57 | 0 | 23.344 | 0 | 0 | 0 | 36.538 | 33.601 | 25.389 | 25.823 | 16.358 | 24.884 | 16.903 | 0 | 0 | 55.258 | 55.762 | 47.096 | 25.823 | 0 | 0 | 53.582 | 35.832 | [5 empty] | 0 | 10.715 | 57 | 1.6742 | 1.5162 | 0.36322 | 0.23438 | 1.2819 | 76.5643
06/27/09 | 0:58 | 0 | 23.28 | 0 | 0 | 0 | 36.569 | 33.515 | 25.374 | 25.759 | 16.32 | 24.82 | 16.813 | 0 | 0 | 55.239 | 55.722 | 47.056 | 25.808 | 0 | 0 | 53.545 | 35.794 | [5 empty] | 0 | 10.81 | 58 | 1.7005 | 1.5412 | 0.36428 | 0.23438 | 1.3068 | 76.8493
06/27/09 | 0:59 | 0 | 23.28 | 0 | 0 | 0 | 36.497 | 33.491 | 25.445 | 25.784 | 16.295 | 24.771 | 16.788 | 0 | 0 | 55.218 | 55.722 | 47.077 | 25.784 | 0 | 0 | 53.566 | 35.77 | [5 empty] | 0 | 10.713 | 59 | 1.7077 | 1.5481 | 0.36458 | 0.23438 | 1.3137 | 76.9269
06/27/09 | 1:00 | 0 | 23.285 | 0 | 0 | 0 | 36.505 | 33.472 | 25.573 | 25.789 | 16.35 | 24.776 | 16.793 | 0 | 0 | 55.246 | 55.727 | 47.061 | 25.838 | 0 | 0 | 53.594 | 35.799 | [5 empty] | 0 | 10.716 | 60 | 1.7063 | 1.5467 | 0.36452 | 0.23438 | 1.3123 | 76.9114
06/27/09 | 1:01 | 0 | 23.334 | 0 | 0 | 0 | 36.409 | 33.426 | 25.693 | 25.764 | 16.35 | 24.801 | 16.843 | 0 | 0 | 55.267 | 55.75 | 47.038 | 25.813 | 0 | 0 | 53.617 | 35.823 | [5 empty] | 0 | 10.645 | 61 | 1.6917 | 1.5329 | 0.36393 | 0.23438 | 1.2985 | 76.7552
06/27/09 | 1:02 | 0 | 23.28 | 0 | 0 | 0 | 36.263 | 33.326 | 25.735 | 25.71 | 16.245 | 24.747 | 16.788 | 0 | 0 | 55.218 | 55.699 | 47.056 | 25.784 | 0 | 0 | 53.589 | 35.794 | [5 empty] | 0 | 10.553 | 62 | 1.7077 | 1.5481 | 0.36458 | 0.23438 | 1.3137 | 76.9269
06/27/09 | 1:03 | 0 | 23.31 | 0 | 0 | 0 | 36.198 | 33.309 | 25.884 | 25.718 | 16.35 | 24.754 | 16.818 | 0 | 0 | 55.246 | 55.75 | 47.084 | 25.838 | 0 | 0 | 53.573 | 35.847 | [5 empty] | 0 | 10.48 | 63 | 1.699 | 1.5398 | 0.36422 | 0.23438 | 1.3054 | 76.8337
06/27/09 | 1:04 | 0 | 23.28 | 0 | 0 | 0 | 36.005 | 33.232 | 25.975 | 25.71 | 16.32 | 24.747 | 16.813 | 0 | 0 | 55.218 | 55.699 | 47.056 | 25.808 | 0 | 0 | 53.545 | 35.818 | [5 empty] | 0 | 10.295 | 64 | 1.7005 | 1.5412 | 0.36428 | 0.23438 | 1.3068 | 76.8493
06/27/09 | 1:05 | 0 | 23.28 | 0 | 0 | 0 | 35.887 | 33.163 | 26.073 | 25.71 | 16.343 | 24.725 | 16.788 | 0 | 0 | 55.195 | 55.722 | 47.01 | 25.784 | 0 | 0 | 53.566 | 35.794 | [5 empty] | 0 | 10.177 | 65 | 1.7077 | 1.5481 | 0.36458 | 0.23438 | 1.3137 | 76.9269
06/27/09 | 1:06 | 0 | 23.246 | 0 | 0 | 0 | 33.409 | 32.988 | 25.605 | 25.774 | 16.26 | 24.737 | 16.778 | 0 | 0 | 55.162 | 55.666 | 47 | 25.75 | 0 | 0 | 53.512 | 35.737 | [5 empty] | 0 | 7.635 | 66 | 1.7106 | 1.5508 | 0.36469 | 0.23438 | 1.3165 | 76.9577
06/27/09 | 1:07 | 0 | 23.246 | 0 | 1 | 0 | 31.747 | 32.061 | 25.365 | 25.7 | 16.26 | 24.69 | 16.803 | 0 | 0 | 55.139 | 55.666 | 46.954 | 25.75 | 0 | 0 | 53.533 | 35.761 | [5 empty] | 0 | 6.047 | 67 | 1.7034 | 1.5439 | 0.3644 | 0.23438 | 1.3096 | 76.8804
06/27/09 | 1:08 | 0 | 23.246 | 0 | 0 | 0 | 30.639 | 32.157 | 25.436 | 25.58 | 16.358 | 24.69 | 16.853 | 0 | 0 | 55.162 | 55.666 | 46.977 | 25.774 | 0 | 0 | 53.489 | 35.761 | [5 empty] | 0 | 5.059 | 68 | 1.6888 | 1.5301 | 0.36381 | 0.23438 | 1.2957 | 76.7237
06/27/09 | 1:09 | 0 | 23.256 | 0 | 0 | 0 | 29.71 | 33.584 | 25.47 | 25.59 | 16.443 | 24.747 | 16.911 | 0 | 0 | 55.172 | 55.676 | 47.01 | 25.784 | 0 | 0 | 53.545 | 35.794 | [5 empty] | 0 | 4.12 | 69 | 1.6719 | 1.514 | 0.36313 | 0.23438 | 1.2797 | 76.5385
06/27/09 | 1:10 | 0 | 23.256 | 0 | 1 | 0 | 28.94 | 35.254 | 25.423 | 25.566 | 16.468 | 24.676 | 16.911 | 0 | 0 | 55.195 | 55.676 | 46.986 | 25.784 | 0 | 0 | 53.545 | 35.77 | [5 empty] | 0 | 3.374 | 70 | 1.6719 | 1.514 | 0.36313 | 0.23438 | 1.2797 | 76.5385
06/27/09 | 1:11 | 0 | 23.28 | 0 | 0 | 0 | 28.385 | 36.239 | 25.374 | 25.495 | 16.541 | 24.676 | 16.961 | 0 | 0 | 55.195 | 55.676 | 47.033 | 25.784 | 0 | 0 | 53.545 | 35.77 | [5 empty] | 0 | 2.89 | 71 | 1.6574 | 1.5002 | 0.36254 | 0.23438 | 1.2658 | 76.3758
06/27/09 | 1:12 | 0 | 23.222 | 0 | 1 | 0 | 27.868 | 36.371 | 25.266 | 25.46 | 16.531 | 24.641 | 16.926 | 0 | 0 | 55.162 | 55.643 | 46.954 | 25.75 | 0 | 0 | 53.512 | 35.761 | [5 empty] | 0 | 2.408 | 72 | 1.6675 | 1.5099 | 0.36295 | 0.23438 | 1.2755 | 76.49
06/27/09 | 1:13 | 0 | 23.28 | 0 | 0 | 0 | 27.493 | 35.701 | 25.279 | 25.423 | 16.541 | 24.651 | 16.936 | 0 | 0 | 55.195 | 55.676 | 46.986 | 25.784 | 0 | 0 | 53.521 | 35.77 | [5 empty] | 0 | 2.07 | 73 | 1.6646 | 1.5071 | 0.36283 | 0.23438 | 1.2727 | 76.4575
06/27/09 | 1:14 | 0 | 23.28 | 0 | 0 | 0 | 27.083 | 34.572 | 25.35 | 25.399 | 16.566 | 24.651 | 16.936 | 0 | 0 | 55.172 | 55.652 | 46.963 | 25.784 | 0 | 0 | 53.498 | 35.746 | [5 empty] | 0 | 1.684 | 74 | 1.6646 | 1.5071 | 0.36283 | 0.23438 | 1.2727 | 76.4575
06/27/09 | 1:15 | 0 | 23.199 | 0 | 1 | 0 | 26.76 | 33.364 | 25.244 | 25.365 | 16.506 | 24.617 | 16.853 | 0 | 0 | 55.139 | 55.62 | 46.977 | 25.725 | 0 | 0 | 53.465 | 35.713 | [5 empty] | 0 | 1.395 | 75 | 1.6888 | 1.5301 | 0.36381 | 0.23438 | 1.2957 | 76.7237
06/27/09 | 1:16 | 0 | 23.222 | 0 | 0 | 0 | 26.519 | 32.252 | 25.365 | 25.266 | 16.582 | 24.617 | 16.926 | 0 | 0 | 55.139 | 55.62 | 46.954 | 25.75 | 0 | 0 | 53.465 | 35.737 | [5 empty] | 0 | 1.253 | 76 | 1.6675 | 1.5099 | 0.36295 | 0.23438 | 1.2755 | 76.49
06/27/09 | 1:17 | 0 | 23.246 | 0 | 0 | 0 | 26.375 | 31.338 | 25.411 | 25.266 | 24.786 | 24.641 | 16.901 | 0 | 0 | 55.162 | 55.643 | 46.93 | 25.75 | 0 | 0 | 53.465 | 35.761 | [5 empty] | 0 | 1.109 | 77 | 1.6748 | 1.5168 | 0.36324 | 0.23438 | 1.2824 | 76.5707
06/27/09 | 1:18 | 0 | 23.246 | 0 | 1 | 0 | 30.399 | 30.543 | 25.411 | 25.22 | 20.284 | 24.592 | 16.876 | 0 | 0 | 55.116 | 55.62 | 46.907 | 25.75 | 0 | 0 | 53.419 | 35.737 | [5 empty] | 0 | 5.179 | 78 | 1.6821 | 1.5237 | 0.36354 | 0.23438 | 1.2893 | 76.6507
06/27/09 | 1:19 | 0 | 23.246 | 0 | 0 | 0 | 47.619 | 29.891 | 25.531 | 25.244 | 18.555 | 24.57 | 16.853 | 1 | 0 | 55.139 | 55.62 | 46.954 | 25.725 | 0 | 0 | 53.419 | 35.737 | [5 empty] | 0 | 22.375 | 79 | 1.6888 | 1.5301 | 0.36381 | 0.23438 | 1.2957 | 76.7237
06/27/09 | 1:20 | 0 | 23.246 | 0 | 0 | 0 | 50.142 | 29.315 | 25.605 | 25.195 | 17.74 | 24.592 | 16.828 | 0 | 0 | 55.139 | 55.62 | 46.886 | 25.774 | 0 | 0 | 53.374 | 35.737 | [5 empty] | 0 | 24.947 | 80 | 1.6961 | 1.537 | 0.3641 | 0.23438 | 1.3026 | 76.8024
06/27/09 | 1:21 | 0 | 23.19 | 0 | 1 | 0 | 50.868 | 28.969 | 25.598 | 25.139 | 17.24 | 24.538 | 16.72 | 0 | 0 | 55.062 | 55.545 | 46.832 | 25.693 | 0 | 0 | 53.344 | 35.706 | [5 empty] | 0 | 25.729 | 81 | 1.7275 | 1.5669 | 0.36538 | 0.23438 | 1.3325 | 77.1347
06/27/09 | 1:22 | 0 | 23.222 | 0 | 0 | 0 | 50.163 | 28.976 | 25.654 | 25.22 | 16.926 | 24.592 | 16.705 | 0 | 0 | 55.092 | 55.575 | 46.907 | 25.75 | 0 | 0 | 53.395 | 35.737 | [5 empty] | 0 | 24.943 | 82 | 1.7319 | 1.5711 | 0.36556 | 0.23438 | 1.3367 | 77.1799
06/27/09 | 1:23 | 0 | 23.168 | 0 | 0 | 0 | 49.4 | 28.944 | 25.622 | 25.235 | 16.672 | 24.56 | 16.672 | 0 | 0 | 55.085 | 55.522 | 46.9 | 25.718 | 0 | 0 | 53.388 | 35.706 | [5 empty] | 0 | 24.165 | 83 | 1.7415 | 1.5802 | 0.36595 | 0.23438 | 1.3458 | 77.2785
06/27/09 | 1:24 | 0 | 23.222 | 0 | 0 | 0 | 48.741 | 28.952 | 25.75 | 25.244 | 16.556 | 24.617 | 16.752 | 0 | 0 | 55.071 | 55.575 | 46.886 | 25.75 | 0 | 0 | 53.395 | 35.785 | [5 empty] | 0 | 23.497 | 84 | 1.7182 | 1.558 | 0.365 | 0.23438 | 1.3237 | 77.0375
06/27/09 | 1:25 | 0 | 23.222 | 0 | 0 | 0 | 48.193 | 28.952 | 25.774 | 25.22 | 16.531 | 24.592 | 16.778 | 0 | 0 | 55.071 | 55.575 | 46.863 | 25.75 | 0 | 0 | 53.419 | 35.785 | [5 empty] | 0 | 22.973 | 85 | 1.7106 | 1.5508 | 0.36469 | 0.23438 | 1.3165 | 76.9577
06/27/09 | 1:26 | 0 | 23.19 | 0 | 0 | 0 | 47.656 | 28.873 | 25.862 | 25.188 | 16.524 | 24.538 | 16.795 | 0 | 0 | 55.041 | 55.522 | 46.762 | 25.718 | 0 | 0 | 53.388 | 35.775 | [5 empty] | 0 | 22.468 | 86 | 1.7057 | 1.5461 | 0.36449 | 0.23438 | 1.3118 | 76.9052
06/27/09 | 1:27 | 0 | 23.214 | 0 | 0 | 0 | 47.199 | 28.898 | 25.909 | 25.259 | 16.448 | 24.609 | 16.795 | 0 | 0 | 55.018 | 55.545 | 46.785 | 25.718 | 0 | 0 | 53.388 | 35.775 | [5 empty] | 0 | 21.94 | 87 | 1.7057 | 1.5461 | 0.36449 | 0.23438 | 1.3118 | 76.9052
06/27/09 | 1:28 | 0 | 23.246 | 0 | 0 | 0 | 46.839 | 28.93 | 26.039 | 25.291 | 16.433 | 24.592 | 16.803 | 0 | 0 | 55.025 | 55.552 | 46.816 | 25.774 | 0 | 0 | 53.419 | 35.785 | [5 empty] | 0 | 21.548 | 88 | 1.7034 | 1.5439 | 0.3644 | 0.23438 | 1.3096 | 76.8804
06/27/09 | 1:29 | 0 | 23.246 | 0 | 0 | 0 | 46.449 | 28.93 | 26.063 | 25.34 | 16.358 | 24.641 | 16.828 | 0 | 0 | 55.025 | 55.529 | 46.816 | 25.75 | 0 | 0 | 53.395 | 35.737 | [5 empty] | 0 | 21.109 | 89 | 1.6961 | 1.537 | 0.3641 | 0.23438 | 1.3026 | 76.8024
06/27/09 | 1:30 | 0 | 23.214 | 0 | 0 | 0 | 46.053 | 28.898 | 26.127 | 25.308 | 16.35 | 24.585 | 16.745 | 0 | 0 | 54.971 | 55.498 | 46.785 | 25.718 | 0 | 0 | 53.344 | 35.682 | [5 empty] | 0 | 20.745 | 90 | 1.7203 | 1.56 | 0.36508 | 0.23438 | 1.3256 | 77.0588
06/27/09 | 1:31 | 0 | 23.19 | 0 | 0 | 0 | 43.224 | 29.209 | 25.909 | 25.453 | 16.35 | 24.585 | 16.795 | 0 | 0 | 54.971 | 55.522 | 46.785 | 25.718 | 0 | 0 | 53.388 | 35.658 | [5 empty] | 0 | 17.771 | 91 | 1.7057 | 1.5461 | 0.36449 | 0.23438 | 1.3118 | 76.9052
06/27/09 | 1:32 | 0 | 23.214 | 0 | 0 | 0 | 39.583 | 28.56 | 25.742 | 25.453 | 16.375 | 24.585 | 16.82 | 0 | 0 | 54.971 | 55.498 | 46.785 | 25.742 | 0 | 0 | 53.365 | 35.636 | [5 empty] | 0 | 14.13 | 92 | 1.6984 | 1.5392 | 0.3642 | 0.23438 | 1.3048 | 76.8274
06/27/09 | 1:33 | 0 | 23.214 | 0 | 1 | 0 | 36.294 | 27.956 | 25.838 | 25.379 | 16.35 | 24.609 | 16.82 | 0 | 0 | 54.947 | 55.522 | 46.762 | 25.742 | 0 | 0 | 53.365 | 35.658 | [5 empty] | 0 | 10.915 | 93 | 1.6984 | 1.5392 | 0.3642 | 0.23438 | 1.3048 | 76.8274
06/27/09 | 1:34 | 0 | 23.214 | 0 | 0 | 0 | 34.507 | 27.741 | 25.958 | 25.333 | 16.35 | 24.514 | 16.795 | 0 | 0 | 54.947 | 55.475 | 46.785 | 25.718 | 0 | 0 | 53.321 | 35.682 | [5 empty] | 0 | 9.174 | 94 | 1.7057 | 1.5461 | 0.36449 | 0.23438 | 1.3118 | 76.9052
06/27/09 | 1:35 | 0 | 23.19 | 1 | 0 | 0 | 33.347 | 27.758 | 26.022 | 25.276 | 24.384 | 24.528 | 16.81 | 0 | 0 | 54.917 | 55.445 | 46.778 | 25.71 | 0 | 0 | 53.29 | 35.627 | [5 empty] | 0 | 8.071 | 95 | 1.7013 | 1.542 | 0.36432 | 0.23438 | 1.3076 | 76.8586
06/27/09 | 1:36 | 0 | 23.214 | 0 | 0 | 0 | 33.144 | 28.68 | 26.007 | 25.357 | 20.855 | 24.585 | 16.868 | 0 | 0 | 54.924 | 55.475 | 46.785 | 25.742 | 0 | 0 | 53.344 | 35.682 | [5 empty] | 0 | 7.787 | 96 | 1.6844 | 1.5259 | 0.36363 | 0.23438 | 1.2916 | 76.6762
06/27/09 | 1:37 | 0 | 23.182 | 0 | 1 | 0 | 46.617 | 31.394 | 25.926 | 25.347 | 18.638 | 24.553 | 16.788 | 0 | 0 | 54.894 | 55.421 | 46.755 | 25.71 | 0 | 0 | 53.244 | 35.651 | [5 empty] | 0 | 21.27 | 97 | 1.7077 | 1.5481 | 0.36458 | 0.23438 | 1.3137 | 76.9269
06/27/09 | 1:38 | 0 | 23.222 | 0 | 0 | 0 | 55.071 | 35.172 | 25.821 | 25.534 | 18.037 | 24.617 | 16.876 | 0 | 0 | 54.933 | 55.484 | 46.795 | 25.75 | 0 | 0 | 53.283 | 35.737 | [5 empty] | 0 | 29.537 | 98 | 1.6821 | 1.5237 | 0.36354 | 0.23438 | 1.2893 | 76.6507
06/27/09 | 1:39 | 0 | 23.165 | 0 | 0 | 0 | 52.424 | 36.997 | 25.666 | 25.571 | 17.756 | 24.607 | 16.916 | 0 | 0 | 54.877 | 55.475 | 46.739 | 25.74 | 0 | 0 | 53.297 | 35.679 | [5 empty] | 0 | 26.853 | 99 | 1.6705 | 1.5127 | 0.36307 | 0.23438 | 1.2783 | 76.5224
06/27/09 | 1:40 | 0 | 23.199 | 0 | 0 | 0 | 51.587 | 37.265 | 25.7 | 25.58 | 17.617 | 24.592 | 16.926 | 0 | 0 | 54.91 | 55.484 | 46.795 | 25.75 | 0 | 0 | 53.33 | 35.713 | [5 empty] | 0 | 26.007 | 100 | 1.6675 | 1.5099 | 0.36295 | 0.23438 | 1.2755 | 76.49
06/27/09 | 1:41 | 0 | 23.222 | 0 | 0 | 0 | 50.921 | 37.193 | 25.725 | 25.629 | 17.321 | 24.641 | 16.951 | 0 | 0 | 54.933 | 55.484 | 46.818 | 25.774 | 0 | 0 | 53.307 | 35.737 | [5 empty] | 0 | 25.292 | 101 | 1.6603 | 1.503 | 0.36265 | 0.23438 | 1.2686 | 76.4086
06/27/09 | 1:42 | 0 | 23.165 | 0 | 0 | 0 | 50.247 | 36.997 | 25.764 | 25.546 | 17.089 | 24.558 | 16.891 | 0 | 0 | 54.901 | 55.452 | 46.762 | 25.74 | 0 | 0 | 53.297 | 35.727 | [5 empty] | 0 | 24.701 | 102 | 1.6777 | 1.5196 | 0.36336 | 0.23438 | 1.2852 | 76.6028
06/27/09 | 1:43 | 0 | 23.222 | 0 | 0 | 0 | 49.652 | 36.878 | 25.811 | 25.62 | 16.916 | 24.558 | 16.866 | 0 | 0 | 54.924 | 55.428 | 46.785 | 25.715 | 0 | 0 | 53.274 | 35.727 | [5 empty] | 0 | 24.032 | 103 | 1.685 | 1.5265 | 0.36366 | 0.23438 | 1.2921 | 76.6825
06/27/09 | 1:44 | 0 | 23.212 | 0 | 0 | 0 | 49.054 | 36.737 | 25.884 | 25.666 | 16.742 | 24.582 | 16.866 | 0 | 0 | 54.947 | 55.428 | 46.806 | 25.715 | 0 | 0 | 53.274 | 35.751 | [5 empty] | 0 | 23.388 | 104 | 1.685 | 1.5265 | 0.36366 | 0.23438 | 1.2921 | 76.6825
06/27/09 | 1:45 | 0 | 23.212 | 0 | 0 | 0 | 48.482 | 36.598 | 25.931 | 25.666 | 16.67 | 24.558 | 16.866 | 0 | 0 | 54.947 | 55.428 | 46.785 | 25.715 | 0 | 0 | 53.251 | 35.727 | [5 empty] | 0 | 22.816 | 105 | 1.685 | 1.5265 | 0.36366 | 0.23438 | 1.2921 | 76.6825
06/27/09 | 1:46 | 0 | 23.187 | 0 | 0 | 0 | 47.908 | 36.526 | 25.955 | 25.74 | 16.67 | 24.607 | 16.891 | 0 | 0 | 54.971 | 55.428 | 46.83 | 25.74 | 0 | 0 | 53.274 | 35.727 | [5 empty] | 0 | 22.168 | 106 | 1.6777 | 1.5196 | 0.36336 | 0.23438 | 1.2852 | 76.6028
06/27/09 | 1:47 | 0 | 23.187 | 0 | 0 | 0 | 47.334 | 36.385 | 26.029 | 25.74 | 16.644 | 24.582 | 16.866 | 0 | 0 | 54.971 | 55.428 | 46.806 | 25.715 | 0 | 0 | 53.297 | 35.703 | [5 empty] | 0 | 21.594 | 107 | 1.685 | 1.5265 | 0.36366 | 0.23438 | 1.2921 | 76.6825
06/27/09 | 1:48 | 0 | 23.222 | 0 | 0 | 0 | 46.795 | 36.349 | 26.085 | 25.799 | 16.579 | 24.641 | 16.901 | 0 | 0 | 55.004 | 55.461 | 46.863 | 25.75 | 0 | 0 | 53.283 | 35.761 | [5 empty] | 0 | 20.996 | 108 | 1.6748 | 1.5168 | 0.36324 | 0.23438 | 1.2824 | 76.5707
06/27/09 | 1:49 | 0 | 23.212 | 0 | 0 | 0 | 42.119 | 37.091 | 25.909 | 25.884 | 16.521 | 24.607 | 16.866 | 0 | 0 | 54.971 | 55.452 | 46.83 | 25.715 | 0 | 0 | 53.227 | 35.727 | [5 empty] | 0 | 16.235 | 109 | 1.685 | 1.5265 | 0.36366 | 0.23438 | 1.2921 | 76.6825
06/27/09 | 1:50 | 0 | 23.212 | 0 | 1 | 0 | 36.949 | 37.325 | 25.521 | 25.931 | 16.446 | 24.582 | 16.84 | 0 | 0 | 54.994 | 55.475 | 46.83 | 25.764 | 0 | 0 | 53.227 | 35.727 | [5 empty] | 0 | 11.018 | 110 | 1.6926 | 1.5337 | 0.36396 | 0.23438 | 1.2993 | 76.7647
06/27/09 | 1:51 | 0 | 23.212 | 0 | 0 | 0 | 34.153 | 36.385 | 25.499 | 25.86 | 16.471 | 24.607 | 16.891 | 0 | 0 | 55.015 | 55.452 | 46.83 | 25.715 | 0 | 0 | 53.227 | 35.751 | [5 empty] | 0 | 8.293 | 111 | 1.6777 | 1.5196 | 0.36336 | 0.23438 | 1.2852 | 76.6028
06/27/09 | 1:52 | 0 | 23.212 | 0 | 1 | 0 | 32.436 | 35.493 | 25.521 | 25.86 | 22.947 | 24.582 | 16.891 | 0 | 0 | 54.994 | 55.428 | 46.806 | 25.74 | 0 | 0 | 53.251 | 35.751 | [5 empty] | 0 | 6.576 | 112 | 1.6777 | 1.5196 | 0.36336 | 0.23438 | 1.2852 | 76.6028
06/27/09 | 1:53 | 0 | 23.212 | 0 | 0 | 0 | 31.352 | 35.517 | 25.426 | 25.835 | 22.707 | 24.607 | 16.891 | 0 | 0 | 55.015 | 55.452 | 46.806 | 25.74 | 0 | 0 | 53.274 | 35.751 | [5 empty] | 0 | 5.517 | 113 | 1.6777 | 1.5196 | 0.36336 | 0.23438 | 1.2852 | 76.6028
06/27/09 | 1:54 | 0 | 23.182 | 0 | 0 | 0 | 43.523 | 37.672 | 25.325 | 25.806 | 19.38 | 24.528 | 16.911 | 0 | 0 | 55.011 | 55.424 | 46.778 | 25.71 | 0 | 0 | 53.246 | 35.746 | [5 empty] | 0 | 17.717 | 114 | 1.6719 | 1.514 | 0.36313 | 0.23438 | 1.2797 | 76.5385
06/27/09 | 1:55 | 0 | 23.158 | 0 | 1 | 0 | 54.691 | 40.516 | 25.252 | 25.806 | 18.12 | 24.553 | 16.886 | 0 | 0 | 55.011 | 55.4 | 46.825 | 25.686 | 0 | 0 | 53.246 | 35.722 | [5 empty] | 0 | 28.885 | 115 | 1.6792 | 1.521 | 0.36342 | 0.23438 | 1.2866 | 76.6188
06/27/09 | 1:56 | 0 | 23.212 | 0 | 0 | 0 | 50.98 | 41.272 | 25.355 | 25.74 | 17.68 | 24.558 | 16.964 | 0 | 0 | 55.015 | 55.428 | 46.806 | 25.74 | 0 | 0 | 53.274 | 35.727 | [5 empty] | 0 | 25.24 | 116 | 1.6565 | 1.4994 | 0.3625 | 0.23438 | 1.265 | 76.366
06/27/09 | 1:57 | 0 | 23.158 | 0 | 0 | 0 | 49.645 | 41.267 | 25.325 | 25.735 | 17.331 | 24.553 | 16.911 | 0 | 0 | 55.011 | 55.4 | 46.802 | 25.71 | 0 | 0 | 53.246 | 35.675 | [5 empty] | 0 | 23.91 | 117 | 1.6719 | 1.514 | 0.36313 | 0.23438 | 1.2797 | 76.5385
06/27/09 | 1:58 | 0 | 23.165 | 0 | 0 | 0 | 49.148 | 41.133 | 25.355 | 25.718 | 17.213 | 24.511 | 16.843 | 0 | 0 | 54.95 | 55.34 | 46.694 | 25.669 | 0 | 0 | 53.16 | 35.658 | [5 empty] | 0 | 23.43 | 118 | 1.6917 | 1.5329 | 0.36393 | 0.23438 | 1.2985 | 76.7552
06/27/09 | 1:59 | 0 | 23.165 | 0 | 0 | 0 | 48.734 | 40.992 | 25.436 | 25.772 | 17.122 | 24.543 | 16.949 | 0 | 0 | 55.001 | 55.438 | 46.771 | 25.725 | 0 | 0 | 53.213 | 35.713 | [5 empty] | 0 | 22.962 | 119 | 1.6609 | 1.5035 | 0.36268 | 0.23438 | 1.2691 | 76.4151
06/27/09 | 2:00 | 0 | 23.197 | 0 | 0 | 0 | 48.331 | 40.858 | 25.531 | 25.75 | 17.049 | 24.543 | 16.949 | 1 | 0 | 55.048 | 55.414 | 46.771 | 25.7 | 0 | 0 | 53.19 | 35.713 | [5 empty] | 0 | 22.581 | 120 | 1.6609 | 1.5035 | 0.36268 | 0.23438 | 1.2691 | 76.4151
06/27/09 | 2:01 | 0 | 23.19 | 0 | 0 | 0 | 47.84 | 40.664 | 25.573 | 25.74 | 16.941 | 24.511 | 16.941 | 0 | 0 | 54.994 | 55.384 | 46.741 | 25.693 | 0 | 0 | 53.16 | 35.682 | [5 empty] | 0 | 22.1 | 121 | 1.6632 | 1.5057 | 0.36277 | 0.23438 | 1.2714 | 76.4413
06/27/09 | 2:02 | 0 | 23.165 | 0 | 0 | 0 | 47.406 | 40.499 | 25.644 | 25.718 | 16.893 | 24.56 | 16.916 | 0 | 0 | 54.994 | 55.384 | 46.718 | 25.693 | 0 | 0 | 53.136 | 35.658 | [5 empty] | 0 | 21.688 | 122 | 1.6705 | 1.5127 | 0.36307 | 0.23438 | 1.2783 | 76.5224
06/27/09 | 2:03 | 0 | 23.165 | 0 | 0 | 0 | 46.923 | 40.286 | 25.718 | 25.74 | 16.843 | 24.536 | 16.916 | 0 | 0 | 55.018 | 55.407 | 46.718 | 25.693 | 0 | 0 | 53.16 | 35.682 | [5 empty] | 0 | 21.183 | 123 | 1.6705 | 1.5127 | 0.36307 | 0.23438 | 1.2783 | 76.5224
06/27/09 | 2:04 | 0 | 23.141 | 0 | 0 | 0 | 46.51 | 40.193 | 25.838 | 25.74 | 16.843 | 24.585 | 16.893 | 0 | 0 | 54.994 | 55.384 | 46.718 | 25.693 | 0 | 0 | 53.136 | 35.706 | [5 empty] | 0 | 20.77 | 124 | 1.6772 | 1.519 | 0.36334 | 0.23438 | 1.2846 | 76.5964
06/27/09 | 2:05 | 0 | 23.165 | 0 | 0 | 0 | 46.099 | 40.052 | 25.933 | 25.74 | 16.843 | 24.609 | 16.941 | 0 | 0 | 54.994 | 55.407 | 46.694 | 25.693 | 0 | 0 | 53.136 | 35.706 | [5 empty] | 0 | 20.359 | 125 | 1.6632 | 1.5057 | 0.36277 | 0.23438 | 1.2714 | 76.4413
06/27/09 | 2:06 | 0 | 23.165 | 0 | 0 | 0 | 43.86 | 40.006 | 25.862 | 25.838 | 16.793 | 24.634 | 16.966 | 0 | 0 | 55.018 | 55.407 | 46.718 | 25.693 | 0 | 0 | 53.183 | 35.706 | [5 empty] | 0 | 18.022 | 126 | 1.6559 | 1.4988 | 0.36248 | 0.23438 | 1.2644 | 76.3594
06/27/09 | 2:07 | 0 | 23.165 | 0 | 1 | 0 | 37.445 | 38.337 | 25.595 | 25.813 | 16.72 | 24.705 | 16.893 | 0 | 0 | 54.994 | 55.407 | 46.718 | 25.718 | 0 | 0 | 53.16 | 35.73 | [5 empty] | 0 | 11.632 | 127 | 1.6772 | 1.519 | 0.36334 | 0.23438 | 1.2846 | 76.5964
06/27/09 | 2:08 | 0 | 23.165 | 0 | 0 | 0 | 34.507 | 36.222 | 25.789 | 25.669 | 16.644 | 24.754 | 16.868 | 0 | 0 | 55.018 | 55.407 | 46.718 | 25.669 | 0 | 0 | 53.136 | 35.73 | [5 empty] | 0 | 8.838 | 128 | 1.6844 | 1.5259 | 0.36363 | 0.23438 | 1.2916 | 76.6762
06/27/09 | 2:09 | 0 | 23.165 | 0 | 0 | 0 | 32.555 | 34.883 | 26.078 | 25.548 | 19.46 | 24.776 | 16.843 | 0 | 0 | 55.018 | 55.384 | 46.718 | 25.693 | 0 | 0 | 53.115 | 35.753 | [5 empty] | 0 | 7.007 | 129 | 1.6917 | 1.5329 | 0.36393 | 0.23438 | 1.2985 | 76.7552
06/27/09 | 2:10 | 1 | 23.136 | 0 | 1 | 0 | 31.034 | 34.902 | 26.12 | 25.423 | 25.061 | 24.796 | 16.763 | 0 | 0 | 55.013 | 55.356 | 46.69 | 25.664 | 0 | 0 | 53.041 | 35.725 | [5 empty] | 23.136 | 5.611 | 130 | 1.715 | 1.555 | 0.36487 | 0.23438 | 1.3206 | 77.0038
06/27/09 | 2:11 | 0 | 23.165 | 0 | 0 | 0 | 38.079 | 37.186 | 26.127 | 25.428 | 19.757 | 24.825 | 16.745 | 0 | 0 | 55.018 | 55.361 | 46.718 | 25.693 | 0 | 0 | 53.115 | 35.753 | [5 empty] | 0 | 12.651 | 131 | 1.7203 | 1.56 | 0.36508 | 0.23438 | 1.3256 | 77.0588
06/27/09 | 2:12 | 0 | 23.136 | 0 | 1 | 0 | 52.95 | 40.236 | 26.049 | 25.35 | 17.949 | 24.796 | 16.715 | 0 | 0 | 54.966 | 55.333 | 46.69 | 25.664 | 0 | 0 | 53.108 | 35.725 | [5 empty] | 0 | 27.6 | 132 | 1.729 | 1.5683 | 0.36544 | 0.23438 | 1.3339 | 77.1497
06/27/09 | 2:13 | 0 | 23.165 | 0 | 0 | 0 | 52.494 | 41.25 | 25.982 | 25.475 | 17.559 | 24.874 | 16.72 | 0 | 0 | 54.994 | 55.34 | 46.718 | 25.693 | 0 | 0 | 53.16 | 35.753 | [5 empty] | 0 | 27.019 | 133 | 1.7275 | 1.5669 | 0.36538 | 0.23438 | 1.3325 | 77.1347
06/27/09 | 2:14 | 0 | 23.165 | 0 | 0 | 0 | 50.431 | 41.181 | 25.982 | 25.475 | 17.238 | 24.85 | 16.67 | 0 | 0 | 54.994 | 55.316 | 46.627 | 25.644 | 0 | 0 | 53.16 | 35.706 | [5 empty] | 0 | 24.956 | 134 | 1.7421 | 1.5807 | 0.36597 | 0.23438 | 1.3464 | 77.2844
06/27/09 | 2:15 | 0 | 23.165 | 0 | 0 | 0 | 49.859 | 41.109 | 26.029 | 25.499 | 17.042 | 24.891 | 16.614 | 0 | 0 | 54.966 | 55.312 | 46.69 | 25.664 | 0 | 0 | 53.108 | 35.653 | [5 empty] | 0 | 24.36 | 135 | 1.7584 | 1.5962 | 0.36663 | 0.23438 | 1.3619 | 77.4492
06/27/09 | 2:16 | 0 | 23.136 | 0 | 0 | 0 | 49.304 | 40.963 | 25.975 | 25.495 | 16.911 | 24.891 | 16.639 | 0 | 0 | 54.966 | 55.333 | 46.666 | 25.664 | 0 | 0 | 53.087 | 35.677 | [5 empty] | 0 | 23.809 | 136 | 1.7511 | 1.5893 | 0.36633 | 0.23438 | 1.3549 | 77.376
06/27/09 | 2:17 | 0 | 23.19 | 0 | 0 | 0 | 48.919 | 40.805 | 26.103 | 25.499 | 16.966 | 24.921 | 16.67 | 0 | 0 | 55.018 | 55.361 | 46.648 | 25.718 | 0 | 0 | 53.136 | 35.73 | [5 empty] | 0 | 23.42 | 137 | 1.7421 | 1.5807 | 0.36597 | 0.23438 | 1.3464 | 77.2844
06/27/09 | 2:18 | 0 | 23.128 | 0 | 0 | 0 | 48.356 | 40.604 | 26.088 | 25.487 | 16.878 | 24.908 | 16.657 | 0 | 0 | 54.936 | 55.281 | 46.613 | 25.656 | 0 | 0 | 53.08 | 35.646 | [5 empty] | 0 | 22.869 | 138 | 1.7459 | 1.5843 | 0.36612 | 0.23438 | 1.35 | 77.323
06/27/09 | 2:19 | 0 | 23.128 | 0 | 0 | 0 | 47.875 | 40.463 | 26.137 | 25.487 | 16.805 | 24.884 | 16.607 | 0 | 0 | 54.868 | 55.281 | 46.636 | 25.656 | 0 | 0 | 53.08 | 35.646 | [5 empty] | 0 | 22.388 | 139 | 1.7604 | 1.5982 | 0.36671 | 0.23438 | 1.3638 | 77.4696
06/27/09 | 2:20 | 0 | 23.104 | 0 | 0 | 0 | 47.369 | 40.322 | 26.211 | 25.512 | 16.78 | 24.908 | 16.707 | 0 | 0 | 54.936 | 55.281 | 46.613 | 25.632 | 0 | 0 | 53.034 | 35.622 | [5 empty] | 0 | 21.857 | 140 | 1.7313 | 1.5705 | 0.36553 | 0.23438 | 1.3361 | 77.1738
06/27/09 | 2:21 | 0 | 23.138 | 0 | 0 | 0 | 46.991 | 40.238 | 26.365 | 25.546 | 16.79 | 24.967 | 16.742 | 0 | 0 | 54.968 | 55.314 | 46.645 | 25.666 | 0 | 0 | 53.09 | 35.679 | [5 empty] | 0 | 21.445 | 141 | 1.7211 | 1.5608 | 0.36512 | 0.23438 | 1.3264 | 77.068
06/27/09 | 2:22 | 0 | 23.104 | 0 | 0 | 0 | 46.522 | 40.064 | 26.377 | 25.536 | 16.83 | 24.884 | 16.682 | 0 | 0 | 54.936 | 55.302 | 46.568 | 25.632 | 0 | 0 | 53.034 | 35.646 | [5 empty] | 0 | 20.986 | 142 | 1.7386 | 1.5774 | 0.36583 | 0.23438 | 1.343 | 77.2487
06/27/09 | 2:23 | 0 | 23.082 | 0 | 0 | 0 | 45.903 | 39.971 | 26.377 | 25.583 | 16.805 | 24.933 | 16.755 | 0 | 0 | 54.959 | 55.302 | 46.636 | 25.656 | 0 | 0 | 53.034 | 35.646 | [5 empty] | 0 | 20.32 | 143 | 1.7173 | 1.5572 | 0.36497 | 0.23438 | 1.3228 | 77.0283
06/27/09 | 2:24 | 0 | 23.128 | 0 | 1 | 0 | 38.983 | 38.842 | 26.088 | 25.777 | 16.78 | 24.908 | 16.755 | 0 | 0 | 54.959 | 55.281 | 46.589 | 25.632 | 0 | 0 | 53.034 | 35.646 | [5 empty] | 0 | 13.206 | 144 | 1.7173 | 1.5572 | 0.36497 | 0.23438 | 1.3228 | 77.0283
06/27/09 | 2:25 | 0 | 23.082 | 0 | 0 | 0 | 35.411 | 36.703 | 26.041 | 25.801 | 16.805 | 24.933 | 16.78 | 0 | 0 | 54.936 | 55.281 | 46.613 | 25.632 | 0 | 0 | 53.034 | 35.622 | [5 empty] | 0 | 9.61 | 145 | 1.7101 | 1.5503 | 0.36467 | 0.23438 | 1.3159 | 76.9516
06/27/09 | 2:26 | 0 | 23.128 | 0 | 0 | 0 | 33.108 | 34.94 | 26.331 | 25.801 | 17.127 | 24.908 | 16.83 | 0 | 0 | 54.936 | 55.281 | 46.589 | 25.632 | 0 | 0 | 53.01 | 35.646 | [5 empty] | 0 | 7.307 | 146 | 1.6955 | 1.5365 | 0.36408 | 0.23438 | 1.3021 | 76.7961
06/27/09 | 2:27 | 0 | 23.074 | 0 | 1 | 0 | 31.311 | 34.443 | 26.421 | 25.772 | 26.108 | 24.879 | 16.775 | 0 | 0 | 54.884 | 55.253 | 46.561 | 25.602 | 0 | 0 | 52.936 | 35.641 | [5 empty] | 0 | 5.539 | 147 | 1.7115 | 1.5517 | 0.36473 | 0.23438 | 1.3173 | 76.967
06/27/09 | 2:28 | 0 | 23.104 | 0 | 0 | 0 | 36.703 | 36.069 | 26.451 | 25.848 | 20.502 | 24.933 | 16.83 | 0 | 0 | 54.936 | 55.281 | 46.613 | 25.656 | 0 | 0 | 53.01 | 35.694 | [5 empty] | 0 | 10.855 | 148 | 1.6955 | 1.5365 | 0.36408 | 0.23438 | 1.3021 | 76.7961
06/27/09 | 2:29 | 0 | 23.082 | 0 | 1 | 0 | 51.955 | 39.241 | 26.306 | 25.872 | 18.977 | 24.933 | 16.755 | 0 | 0 | 54.912 | 55.258 | 46.589 | 25.632 | 0 | 0 | 53.034 | 35.694 | [5 empty] | 0 | 26.083 | 149 | 1.7173 | 1.5572 | 0.36497 | 0.23438 | 1.3228 | 77.0283
06/27/09 | 2:30 | 0 | 23.104 | 0 | 0 | 0 | 52.919 | 41.004 | 26.282 | 25.872 | 18.51 | 24.908 | 16.755 | 0 | 0 | 54.912 | 55.235 | 46.522 | 25.607 | 0 | 0 | 53.034 | 35.67 | [5 empty] | 0 | 27.047 | 150 | 1.7173 | 1.5572 | 0.36497 | 0.23438 | 1.3228 | 77.0283
06/27/09 | 2:31 | 0 | 23.104 | 0 | 0 | 0 | 50.786 | 41.169 | 26.233 | 25.897 | 18.115 | 24.908 | 16.707 | 1 | 0 | 54.868 | 55.211 | 46.568 | 25.678 | 0 | 0 | 53.01 | 35.67 | [5 empty] | 0 | 24.889 | 151 | 1.7313 | 1.5705 | 0.36553 | 0.23438 | 1.3361 | 77.1738
06/27/09 | 2:32 | 0 | 23.104 | 0 | 0 | 0 | 50.167 | 41.073 | 26.211 | 25.921 | 17.768 | 24.958 | 16.682 | 0 | 0 | 54.891 | 55.211 | 46.568 | 25.656 | 0 | 0 | 52.964 | 35.67 | [5 empty] | 0 | 24.246 | 152 | 1.7386 | 1.5774 | 0.36583 | 0.23438 | 1.343 | 77.2487
06/27/09 | 2:33 | 0 | 23.104 | 0 | 0 | 0 | 49.593 | 40.956 | 26.257 | 25.946 | 17.57 | 24.982 | 16.682 | 0 | 0 | 54.891 | 55.235 | 46.589 | 25.632 | 0 | 0 | 52.943 | 35.694 | [5 empty] | 0 | 23.647 | 153 | 1.7386 | 1.5774 | 0.36583 | 0.23438 | 1.343 | 77.2487
06/27/09 | 2:34 | 0 | 23.074 | 0 | 0 | 0 | 49.108 | 40.762 | 26.301 | 25.892 | 17.539 | 24.879 | 16.602 | 0 | 0 | 54.863 | 55.183 | 46.561 | 25.602 | 0 | 0 | 52.936 | 35.617 | [5 empty] | 0 | 23.216 | 154 | 1.7619 | 1.5996 | 0.36677 | 0.23438 | 1.3652 | 77.4842
06/27/09 | 2:35 | 0 | 23.104 | 0 | 0 | 0 | 48.655 | 40.65 | 26.402 | 25.968 | 17.57 | 24.859 | 16.607 | 0 | 0 | 54.868 | 55.211 | 46.568 | 25.656 | 0 | 0 | 52.943 | 35.67 | [5 empty] | 0 | 22.687 | 155 | 1.7604 | 1.5982 | 0.36671 | 0.23438 | 1.3638 | 77.4696
06/27/09 | 2:36 | 0 | 23.052 | 0 | 0 | 0 | 48.121 | 40.48 | 26.446 | 25.916 | 17.539 | 24.904 | 16.576 | 0 | 0 | 54.84 | 55.183 | 46.517 | 25.602 | 0 | 0 | 52.915 | 35.641 | [5 empty] | 0 | 22.205 | 156 | 1.7695 | 1.6068 | 0.36708 | 0.23438 | 1.3724 | 77.5593
06/27/09 | 2:37 | 0 | 23.104 | 0 | 0 | 0 | 47.691 | 40.37 | 26.497 | 25.992 | 17.446 | 24.908 | 16.632 | 0 | 0 | 54.891 | 55.211 | 46.589 | 25.656 | 0 | 0 | 52.919 | 35.694 | [5 empty] | 0 | 21.699 | 157 | 1.7532 | 1.5913 | 0.36642 | 0.23438 | 1.3569 | 77.3966
06/27/09 | 2:38 | 0 | 23.077 | 0 | 0 | 0 | 47.229 | 40.248 | 26.568 | 25.99 | 17.444 | 24.955 | 16.629 | 0 | 0 | 54.889 | 55.209 | 46.519 | 25.654 | 0 | 0 | 52.894 | 35.667 | [5 empty] | 0 | 21.239 | 158 | 1.754 | 1.5921 | 0.36645 | 0.23438 | 1.3577 | 77.4054
06/27/09 | 2:39 | 0 | 23.101 | 0 | 0 | 0 | 46.748 | 40.107 | 26.618 | 25.99 | 17.321 | 24.955 | 16.629 | 0 | 0 | 54.889 | 55.209 | 46.587 | 25.654 | 0 | 0 | 52.894 | 35.643 | [5 empty] | 0 | 20.758 | 159 | 1.754 | 1.5921 | 0.36645 | 0.23438 | 1.3577 | 77.4054
06/27/09 | 2:40 | 0 | 23.101 | 0 | 0 | 0 | 46.221 | 39.99 | 26.713 | 26.014 | 17.371 | 24.955 | 16.654 | 0 | 0 | 54.866 | 55.209 | 46.566 | 25.654 | 0 | 0 | 52.894 | 35.691 | [5 empty] | 0 | 20.207 | 160 | 1.7468 | 1.5852 | 0.36616 | 0.23438 | 1.3508 | 77.3318
06/27/09 | 2:41 | 0 | 23.101 | 0 | 0 | 0 | 39.449 | 39.215 | 26.424 | 26.159 | 17.27 | 24.955 | 16.654 | 0 | 0 | 54.866 | 55.209 | 46.566 | 25.676 | 0 | 0 | 52.87 | 35.691 | [5 empty] | 0 | 13.29 | 161 | 1.7468 | 1.5852 | 0.36616 | 0.23438 | 1.3508 | 77.3318
06/27/09 | 2:42 | 0 | 23.101 | 0 | 1 | 0 | 35.785 | 37.217 | 26.304 | 26.184 | 17.223 | 24.906 | 16.654 | 0 | 0 | 54.91 | 55.209 | 46.543 | 25.654 | 0 | 0 | 52.917 | 35.691 | [5 empty] | 0 | 9.601 | 162 | 1.7468 | 1.5852 | 0.36616 | 0.23438 | 1.3508 | 77.3318
06/27/09 | 2:43 | 0 | 23.126 | 0 | 0 | 0 | 33.457 | 35.361 | 26.495 | 26.134 | 20.309 | 24.882 | 16.604 | 0 | 0 | 54.866 | 55.209 | 46.543 | 25.654 | 0 | 0 | 52.847 | 35.691 | [5 empty] | 0 | 7.323 | 163 | 1.7613 | 1.599 | 0.36675 | 0.23438 | 1.3646 | 77.4783
06/27/09 | 2:44 | 0 | 23.101 | 0 | 1 | 0 | 31.627 | 34.703 | 26.64 | 26.134 | 26.085 | 24.835 | 16.68 | 0 | 0 | 54.866 | 55.209 | 46.519 | 25.654 | 0 | 0 | 52.894 | 35.691 | [5 empty] | 0 | 5.493 | 164 | 1.7392 | 1.578 | 0.36585 | 0.23438 | 1.3436 | 77.2547
06/27/09 | 2:45 | 0 | 23.077 | 0 | 0 | 0 | 38.416 | 36.208 | 26.593 | 26.134 | 20.573 | 24.835 | 16.68 | 0 | 0 | 54.866 | 55.186 | 46.543 | 25.654 | 0 | 0 | 52.938 | 35.691 | [5 empty] | 0 | 12.282 | 165 | 1.7392 | 1.578 | 0.36585 | 0.23438 | 1.3436 | 77.2547
06/27/09 | 2:46 | 0 | 23.101 | 0 | 0 | 0 | 53.465 | 39.239 | 26.495 | 26.159 | 19.322 | 24.761 | 16.702 | 1 | 0 | 54.866 | 55.186 | 46.566 | 25.629 | 0 | 0 | 52.894 | 35.643 | [5 empty] | 0 | 27.306 | 166 | 1.7328 | 1.5719 | 0.36559 | 0.23438 | 1.3375 | 77.1889
06/27/09 | 2:47 | 0 | 23.077 | 0 | 1 | 0 | 53.925 | 41.023 | 26.35 | 26.184 | 18.678 | 24.761 | 16.702 | 0 | 0 | 54.866 | 55.162 | 46.519 | 25.629 | 0 | 0 | 52.917 | 35.667 | [5 empty] | 0 | 27.741 | 167 | 1.7328 | 1.5719 | 0.36559 | 0.23438 | 1.3375 | 77.1889
06/27/09 | 2:48 | 0 | 23.101 | 0 | 0 | 0 | 52.091 | 41.236 | 26.304 | 26.208 | 18.283 | 24.761 | 16.727 | 0 | 0 | 54.842 | 55.162 | 46.519 | 25.654 | 0 | 0 | 52.87 | 35.667 | [5 empty] | 0 | 25.883 | 168 | 1.7255 | 1.565 | 0.3653 | 0.23438 | 1.3306 | 77.1135
06/27/09 | 2:49 | 0 | 23.101 | 0 | 0 | 0 | 51.449 | 41.164 | 26.35 | 26.208 | 18.062 | 24.712 | 16.752 | 0 | 0 | 54.842 | 55.162 | 46.543 | 25.629 | 0 | 0 | 52.847 | 35.691 | [5 empty] | 0 | 25.241 | 169 | 1.7182 | 1.558 | 0.365 | 0.23438 | 1.3237 | 77.0375
06/27/09 | 2:50 | 0 | 23.101 | 0 | 0 | 0 | 50.875 | 41.023 | 26.375 | 26.208 | 17.914 | 24.69 | 16.702 | 0 | 0 | 54.842 | 55.141 | 46.543 | 25.629 | 0 | 0 | 52.847 | 35.691 | [5 empty] | 0 | 24.667 | 170 | 1.7328 | 1.5719 | 0.36559 | 0.23438 | 1.3375 | 77.1889
06/27/09 | 2:51 | 0 | 23.101 | 0 | 0 | 0 | 50.326 | 40.884 | 26.448 | 26.208 | 17.791 | 24.737 | 16.702 | 0 | 0 | 54.819 | 55.162 | 46.519 | 25.629 | 0 | 0 | 52.847 | 35.667 | [5 empty] | 0 | 24.118 | 171 | 1.7328 | 1.5719 | 0.36559 | 0.23438 | 1.3375 | 77.1889
06/27/09 | 2:52 | 0 | 23.069 | 0 | 0 | 0 | 49.768 | 40.712 | 26.463 | 26.176 | 17.658 | 24.68 | 16.695 | 0 | 0 | 54.789 | 55.111 | 46.466 | 25.622 | 0 | 0 | 52.817 | 35.636 | [5 empty] | 0 | 23.592 | 172 | 1.7348 | 1.5738 | 0.36567 | 0.23438 | 1.3394 | 77.2099
06/27/09 | 2:53 | 0 | 23.101 | 0 | 0 | 0 | 49.271 | 40.578 | 26.568 | 26.208 | 17.592 | 24.69 | 16.702 | 0 | 0 | 54.819 | 55.141 | 46.496 | 25.629 | 0 | 0 | 52.87 | 35.691 | [5 empty] | 0 | 23.063 | 173 | 1.7328 | 1.5719 | 0.36559 | 0.23438 | 1.3375 | 77.1889
06/27/09 | 2:54 | 0 | 23.101 | 0 | 0 | 0 | 48.744 | 40.461 | 26.593 | 26.23 | 17.444 | 24.641 | 16.702 | 0 | 0 | 54.842 | 55.141 | 46.519 | 25.654 | 0 | 0 | 52.824 | 35.667 | [5 empty] | 0 | 22.514 | 174 | 1.7328 | 1.5719 | 0.36559 | 0.23438 | 1.3375 | 77.1889
06/27/09 | 2:55 | 0 | 23.077 | 0 | 0 | 0 | 48.261 | 40.296 | 26.664 | 26.23 | 17.248 | 24.69 | 16.702 | 0 | 0 | 54.796 | 55.118 | 46.496 | 25.654 | 0 | 0 | 52.772 | 35.66 | [5 empty] | 0 | 22.031 | 175 | 1.7328 | 1.5719 | 0.36559 | 0.23438 | 1.3375 | 77.1889
06/27/09 | 2:56 | 0 | 23.045 | 0 | 0 | 0 | 47.726 | 40.148 | 26.706 | 26.198 | 16.991 | 24.634 | 16.647 | 0 | 0 | 54.812 | 55.111 | 46.442 | 25.622 | 0 | 0 | 52.793 | 35.636 | [5 empty] | 0 | 21.528 | 176 | 1.7488 | 1.5871 | 0.36624 | 0.23438 | 1.3527 | 77.3525
06/27/09 | 2:57 | 0 | 23.101 | 0 | 0 | 0 | 46.977 | 40.107 | 26.784 | 26.279 | 17.049 | 24.712 | 16.654 | 0 | 0 | 54.819 | 55.141 | 46.543 | 25.654 | 0 | 0 | 52.803 | 35.667 | [5 empty] | 0 | 20.698 | 177 | 1.7468 | 1.5852 | 0.36616 | 0.23438 | 1.3508 | 77.3318
06/27/09 | 2:58 | 0 | 23.074 | 0 | 0 | 0 | 39.753 | 39.26 | 26.421 | 26.397 | 17.072 | 24.639 | 16.576 | 0 | 0 | 54.793 | 55.092 | 46.47 | 25.627 | 0 | 0 | 52.845 | 35.593 | [5 empty] | 0 | 13.356 | 178 | 1.7695 | 1.6068 | 0.36708 | 0.23438 | 1.3724 | 77.5593
06/27/09 | 2:59 | 0 | 23.104 | 0 | 1 | 0 | 36.234 | 37.337 | 26.377 | 26.377 | 17.15 | 24.644 | 16.607 | 0 | 0 | 54.821 | 55.097 | 46.498 | 25.678 | 0 | 0 | 52.826 | 35.646 | [5 empty] | 0 | 9.857 | 179 | 1.7604 | 1.5982 | 0.36671 | 0.23438 | 1.3638 | 77.4696
06/27/09 | 3:00 | 0 | 23.052 | 0 | 0 | 0 | 33.926 | 35.569 | 26.542 | 26.301 | 17.047 | 24.639 | 16.602 | 0 | 0 | 54.793 | 55.092 | 46.447 | 25.627 | 0 | 0 | 52.798 | 35.641 | [5 empty] | 0 | 7.625 | 180 | 1.7619 | 1.5996 | 0.36677 | 0.23438 | 1.3652 | 77.4842
06/27/09 | 3:01 | 0 | 23.074 | 0 | 0 | 0 | 32.539 | 34.935 | 26.662 | 26.277 | 25.649 | 24.614 | 16.627 | 0 | 0 | 54.793 | 55.116 | 46.447 | 25.627 | 0 | 0 | 52.777 | 35.641 | [5 empty] | 0 | 6.262 | 181 | 1.7546 | 1.5926 | 0.36648 | 0.23438 | 1.3583 | 77.4112
06/27/09 | 3:02 | 0 | 23.074 | 0 | 1 | 0 | 33.809 | 35.407 | 26.637 | 26.228 | 21.557 | 24.614 | 16.602 | 1 | 0 | 54.77 | 55.092 | 46.447 | 25.627 | 0 | 0 | 52.777 | 35.665 | [5 empty] | 0 | 7.581 | 182 | 1.7619 | 1.5996 | 0.36677 | 0.23438 | 1.3652 | 77.4842
06/27/09 | 3:03 | 0 | 23.074 | 0 | 0 | 0 | 48.396 | 38.014 | 26.613 | 26.252 | 19.048 | 24.59 | 16.602 | 0 | 0 | 54.77 | 55.092 | 46.424 | 25.627 | 0 | 0 | 52.754 | 35.641 | [5 empty] | 0 | 22.144 | 183 | 1.7619 | 1.5996 | 0.36677 | 0.23438 | 1.3652 | 77.4842
06/27/09 | 3:04 | 0 | 23.074 | 0 | 0 | 0 | 55.344 | 40.786 | 26.542 | 26.277 | 18.009 | 24.614 | 16.551 | 0 | 0 | 54.747 | 55.046 | 46.447 | 25.649 | 0 | 0 | 52.754 | 35.687 | [5 empty] | 0 | 29.067 | 184 | 1.7767 | 1.6137 | 0.36737 | 0.23438 | 1.3793 | 77.631
06/27/09 | 3:05 | 0 | 23.099 | 0 | 0 | 0 | 53.258 | 41.585 | 26.446 | 26.277 | 17.64 | 24.59 | 16.551 | 0 | 0 | 54.77 | 55.046 | 46.447 | 25.627 | 0 | 0 | 52.777 | 35.665 | [5 empty] | 0 | 26.981 | 185 | 1.7767 | 1.6137 | 0.36737 | 0.23438 | 1.3793 | 77.631
06/27/09 | 3:06 | 0 | 23.067 | 0 | 0 | 0 | 52.424 | 41.554 | 26.436 | 26.22 | 17.235 | 24.533 | 16.421 | 0 | 0 | 54.716 | 55.015 | 46.44 | 25.595 | 0 | 0 | 52.723 | 35.61 | [5 empty] | 0 | 26.204 | 186 | 1.8146 | 1.6497 | 0.36891 | 0.23438 | 1.4153 | 77.9945
06/27/09 | 3:07 | 0 | 23.052 | 0 | 0 | 0 | 51.813 | 41.492 | 26.468 | 26.301 | 17.072 | 24.59 | 16.428 | 1 | 0 | 54.747 | 55.046 | 46.424 | 25.602 | 0 | 0 | 52.73 | 35.641 | [5 empty] | 0 | 25.512 | 187 | 1.8126 | 1.6477 | 0.36882 | 0.23438 | 1.4134 | 77.9753
06/27/09 | 3:08 | 0 | 23.074 | 0 | 0 | 0 | 51.239 | 41.303 | 26.566 | 26.277 | 16.873 | 24.59 | 16.453 | 0 | 0 | 54.726 | 55.022 | 46.424 | 25.602 | 0 | 0 | 52.73 | 35.641 | [5 empty] | 0 | 24.962 | 188 | 1.8053 | 1.6408 | 0.36853 | 0.23438 | 1.4064 | 77.9065
06/27/09 | 3:09 | 0 | 23.099 | 0 | 0 | 0 | 50.667 | 41.162 | 26.591 | 26.301 | 16.75 | 24.565 | 16.453 | 0 | 0 | 54.747 | 55.046 | 46.447 | 25.627 | 0 | 0 | 52.73 | 35.665 | [5 empty] | 0 | 24.366 | 189 | 1.8053 | 1.6408 | 0.36853 | 0.23438 | 1.4064 | 77.9065
06/27/09 | 3:10 | 0 | 23.074 | 0 | 0 | 0 | 50.093 | 40.999 | 26.613 | 26.301 | 16.602 | 24.639 | 16.403 | 0 | 0 | 54.747 | 55.022 | 46.447 | 25.627 | 0 | 0 | 52.684 | 35.665 | [5 empty] | 0 | 23.792 | 190 | 1.8198 | 1.6546 | 0.36912 | 0.23438 | 1.4203 | 78.0437
06/27/09 | 3:11 | 0 | 23.02 | 0 | 0 | 0 | 49.535 | 40.827 | 26.679 | 26.269 | 16.496 | 24.558 | 16.37 | 0 | 0 | 54.695 | 54.992 | 46.393 | 25.595 | 0 | 0 | 52.653 | 35.655 | [5 empty] | 0 | 23.266 | 191 | 1.8295 | 1.6638 | 0.36951 | 0.23438 | 1.4294 | 78.133
06/27/09 | 3:12 | 0 | 23.043 | 0 | 0 | 0 | 49.031 | 40.662 | 26.75 | 26.294 | 16.37 | 24.511 | 16.37 | 0 | 0 | 54.695 | 54.992 | 46.417 | 25.617 | 0 | 0 | 52.677 | 35.679 | [5 empty] | 0 | 22.737 | 192 | 1.8295 | 1.6638 | 0.36951 | 0.23438 | 1.4294 | 78.133
06/27/09 | 3:13 | 0 | 23.043 | 0 | 0 | 0 | 48.527 | 40.521 | 26.799 | 26.294 | 16.297 | 24.533 | 16.37 | 0 | 0 | 54.716 | 55.015 | 46.417 | 25.595 | 0 | 0 | 52.677 | 35.655 | [5 empty] | 0 | 22.233 | 193 | 1.8295 | 1.6638 | 0.36951 | 0.23438 | 1.4294 | 78.133
06/27/09 | 3:14 | 0 | 23.043 | 0 | 0 | 0 | 48.023 | 40.404 | 26.846 | 26.316 | 16.348 | 24.511 | 16.37 | 0 | 0 | 54.716 | 55.015 | 46.393 | 25.595 | 0 | 0 | 52.7 | 35.61 | [5 empty] | 0 | 21.707 | 194 | 1.8295 | 1.6638 | 0.36951 | 0.23438 | 1.4294 | 78.133
06/27/09 | 3:15 | 0 | 23.043 | 0 | 1 | 0 | 42.683 | 40.404 | 26.605 | 26.436 | 16.199 | 24.558 | 16.348 | 0 | 0 | 54.716 | 54.992 | 46.393 | 25.595 | 0 | 0 | 52.653 | 35.538 | [5 empty] | 0 | 16.247 | 195 | 1.8359 | 1.6699 | 0.36977 | 0.23438 | 1.4355 | 78.1921
06/27/09 | 3:16 | 0 | 23.043 | 0 | 0 | 0 | 37.842 | 38.923 | 26.34 | 26.436 | 16.124 | 24.582 | 16.348 | 0 | 0 | 54.716 | 55.015 | 46.417 | 25.595 | 0 | 0 | 52.747 | 35.61 | [5 empty] | 0 | 11.406 | 196 | 1.8359 | 1.6699 | 0.36977 | 0.23438 | 1.4355 | 78.1921
06/27/09 | 3:17 | 0 | 23.052 | 0 | 1 | 0 | 35.218 | 37.098 | 26.542 | 26.397 | 16.132 | 24.565 | 16.33 | 0 | 0 | 54.77 | 55.046 | 46.424 | 25.602 | 0 | 0 | 52.777 | 35.617 | [5 empty] | 0 | 8.821 | 197 | 1.8411 | 1.6749 | 0.36998 | 0.23438 | 1.4405 | 78.2401
06/27/09 | 3:18 | 0 | 23.055 | 0 | 0 | 0 | 34.024 | 36.139 | 26.691 | 26.328 | 21.226 | 24.546 | 16.335 | 0 | 0 | 54.728 | 55.004 | 46.384 | 25.583 | 0 | 0 | 52.735 | 35.598 | [5 empty] | 0 | 7.696 | 198 | 1.8396 | 1.6735 | 0.36992 | 0.23438 | 1.4391 | 78.2268
06/27/09 | 3:19 | 1 | 23.062 | 0 | 0 | 0 | 32.456 | 35.416 | 26.794 | 26.36 | 24.842 | 24.602 | 16.393 | 0 | 0 | 54.758 | 55.034 | 46.414 | 25.639 | 0 | 0 | 52.742 | 35.653 | [5 empty] | 23.062 | 6.096 | 199 | 1.8228 | 1.6574 | 0.36924 | 0.23438 | 1.423 | 78.0708
06/27/09 | 3:20 | 0 | 23.079 | 0 | 0 | 0 | 38.442 | 35.904 | 26.738 | 26.304 | 19.644 | 24.546 | 16.36 | 1 | 0 | 54.707 | 54.98 | 46.361 | 25.607 | 0 | 0 | 52.688 | 35.622 | [5 empty] | 0 | 12.138 | 200 | 1.8324 | 1.6666 | 0.36963 | 0.23438 | 1.4322 | 78.1599
06/27/09 | 3:21 | 0 | 23.055 | 0 | 1 | 0 | 52.527 | 38.346 | 26.691 | 26.328 | 18.087 | 24.524 | 16.36 | 0 | 0 | 54.707 | 54.959 | 46.361 | 25.607 | 0 | 0 | 52.712 | 35.646 | [5 empty] | 0 | 26.199 | 201 | 1.8324 | 1.6666 | 0.36963 | 0.23438 | 1.4322 | 78.1599
06/27/09 | 3:22 | 0 | 23.055 | 0 | 0 | 0 | 54.59 | 40.65 | 26.593 | 26.353 | 17.446 | 24.546 | 16.335 | 0 | 0 | 54.684 | 54.936 | 46.384 | 25.607 | 0 | 0 | 52.712 | 35.646 | [5 empty] | 0 | 28.237 | 202 | 1.8396 | 1.6735 | 0.36992 | 0.23438 | 1.4391 | 78.2268
06/27/09 | 3:23 | 0 | 23.055 | 0 | 0 | 0 | 53.353 | 41.073 | 26.618 | 26.328 | 17.026 | 24.524 | 16.335 | 0 | 0 | 54.66 | 54.936 | 46.337 | 25.607 | 0 | 0 | 52.735 | 35.598 | [5 empty] | 0 | 27.025 | 203 | 1.8396 | 1.6735 | 0.36992 | 0.23438 | 1.4391 | 78.2268
06/27/09 | 3:24 | 0 | 23.062 | 0 | 0 | 0 | 52.695 | 41.033 | 26.625 | 26.36 | 16.886 | 24.555 | 16.318 | 0 | 0 | 54.691 | 54.99 | 46.368 | 25.639 | 0 | 0 | 52.765 | 35.653 | [5 empty] | 0 | 26.335 | 204 | 1.8446 | 1.6782 | 0.37012 | 0.23438 | 1.4438 | 78.2719
06/27/09 | 3:25 | 0 | 23.03 | 0 | 0 | 0 | 52 | 40.908 | 26.571 | 26.353 | 16.632 | 24.546 | 16.285 | 0 | 0 | 54.66 | 54.936 | 46.361 | 25.607 | 0 | 0 | 52.779 | 35.622 | [5 empty] | 0 | 25.647 | 205 | 1.8542 | 1.6873 | 0.37051 | 0.23438 | 1.4529 | 78.3589
06/27/09 | 3:26 | 0 | 23.055 | 0 | 0 | 0 | 51.428 | 40.767 | 26.691 | 26.377 | 16.509 | 24.57 | 16.285 | 0 | 0 | 54.637 | 54.936 | 46.361 | 25.583 | 0 | 0 | 52.779 | 35.598 | [5 empty] | 0 | 25.051 | 206 | 1.8542 | 1.6873 | 0.37051 | 0.23438 | 1.4529 | 78.3589
06/27/09 | 3:27 | 0 | 23.03 | 0 | 0 | 0 | 50.83 | 40.602 | 26.713 | 26.402 | 16.408 | 24.524 | 16.285 | 0 | 0 | 54.66 | 54.936 | 46.361 | 25.607 | 0 | 0 | 52.758 | 35.622 | [5 empty] | 0 | 24.428 | 207 | 1.8542 | 1.6873 | 0.37051 | 0.23438 | 1.4529 | 78.3589
06/27/09 | 3:28 | 0 | 23.055 | 0 | 0 | 0 | 50.282 | 40.461 | 26.738 | 26.377 | 16.31 | 24.546 | 16.285 | 0 | 0 | 54.637 | 54.936 | 46.337 | 25.629 | 0 | 0 | 52.779 | 35.646 | [5 empty] | 0 | 23.905 | 208 | 1.8542 | 1.6873 | 0.37051 | 0.23438 | 1.4529 | 78.3589
06/27/09 | 3:29 | 0 | 23.055 | 0 | 0 | 0 | 49.708 | 40.32 | 26.811 | 26.377 | 16.26 | 24.524 | 16.285 | 0 | 0 | 54.66 | 54.936 | 46.314 | 25.583 | 0 | 0 | 52.735 | 35.598 | [5 empty] | 0 | 23.331 | 209 | 1.8542 | 1.6873 | 0.37051 | 0.23438 | 1.4529 | 78.3589
06/27/09 | 3:30 | 0 | 23.055 | 0 | 0 | 0 | 49.18 | 40.203 | 26.858 | 26.448 | 16.162 | 24.524 | 16.285 | 0 | 0 | 54.66 | 54.936 | 46.337 | 25.607 | 0 | 0 | 52.665 | 35.574 | [5 empty] | 0 | 22.732 | 210 | 1.8542 | 1.6873 | 0.37051 | 0.23438 | 1.4529 | 78.3589
06/27/09 | 3:31 | 0 | 23.03 | 0 | 0 | 0 | 48.699 | 40.04 | 26.98 | 26.377 | 16.162 | 24.499 | 16.26 | 0 | 0 | 54.66 | 54.936 | 46.384 | 25.607 | 0 | 0 | 52.641 | 35.55 | [5 empty] | 0 | 22.322 | 211 | 1.8615 | 1.6942 | 0.37081 | 0.23438 | 1.4599 | 78.4242
06/27/09 | 3:32 | 0 | 23.03 | 0 | 0 | 0 | 47.712 | 40.061 | 26.956 | 26.448 | 16.038 | 24.546 | 16.26 | 0 | 0 | 54.637 | 54.959 | 46.314 | 25.629 | 0 | 0 | 52.665 | 35.574 | [5 empty] | 0 | 21.264 | 212 | 1.8615 | 1.6942 | 0.37081 | 0.23438 | 1.4599 | 78.4242
06/27/09 | 3:33 | 0 | 23.03 | 0 | 1 | 0 | 40.626 | 39.992 | 26.618 | 26.571 | 16.013 | 24.546 | 16.26 | 0 | 0 | 54.637 | 54.936 | 46.337 | 25.607 | 0 | 0 | 52.641 | 35.574 | [5 empty] | 0 | 14.055 | 213 | 1.8615 | 1.6942 | 0.37081 | 0.23438 | 1.4599 | 78.4242
06/27/09 | 3:34 | 0 | 23.03 | 0 | 0 | 0 | 37.031 | 38.653 | 26.546 | 26.497 | 16.013 | 24.546 | 16.335 | 0 | 0 | 54.637 | 54.936 | 46.337 | 25.607 | 0 | 0 | 52.641 | 35.598 | [5 empty] | 0 | 10.534 | 214 | 1.8396 | 1.6735 | 0.36992 | 0.23438 | 1.4391 | 78.2268
06/27/09 | 3:35 | 0 | 23.001 | 0 | 0 | 0 | 34.677 | 37.002 | 26.684 | 26.468 | 15.885 | 24.541 | 16.28 | 0 | 0 | 54.632 | 54.884 | 46.356 | 25.578 | 0 | 0 | 52.66 | 35.569 | [5 empty] | 0 | 8.209 | 215 | 1.8557 | 1.6887 | 0.37057 | 0.23438 | 1.4543 | 78.372
06/27/09 | 3:36 | 0 | 23.055 | 0 | 0 | 0 | 33.976 | 36.421 | 26.907 | 26.426 | 23.511 | 24.524 | 16.31 | 0 | 0 | 54.66 | 54.912 | 46.314 | 25.629 | 0 | 0 | 52.688 | 35.622 | [5 empty] | 0 | 7.55 | 216 | 1.8469 | 1.6804 | 0.37022 | 0.23438 | 1.446 | 78.2931
06/27/09 | 3:37 | 0 | 23.055 | 0 | 1 | 0 | 32.589 | 35.691 | 26.907 | 26.426 | 22.599 | 24.524 | 16.31 | 0 | 0 | 54.66 | 54.912 | 46.314 | 25.629 | 0 | 0 | 52.641 | 35.598 | [5 empty] | 0 | 6.163 | 217 | 1.8469 | 1.6804 | 0.37022 | 0.23438 | 1.446 | 78.2931
06/27/09 | 3:38 | 0 | 23.038 | 0 | 0 | 0 | 42.279 | 36.452 | 26.865 | 26.385 | 18.638 | 24.482 | 16.292 | 1 | 0 | 54.6 | 54.875 | 46.277 | 25.612 | 0 | 0 | 52.627 | 35.581 | [5 empty] | 0 | 15.894 | 218 | 1.8522 | 1.6854 | 0.37043 | 0.23438 | 1.451 | 78.3405
06/27/09 | 3:39 | 0 | 23.038 | 0 | 1 | 0 | 54.301 | 38.918 | 26.745 | 26.431 | 17.429 | 24.506 | 16.318 | 0 | 0 | 54.6 | 54.875 | 46.3 | 25.59 | 0 | 0 | 52.651 | 35.581 | [5 empty] | 0 | 27.87 | 219 | 1.8446 | 1.6782 | 0.37012 | 0.23438 | 1.4438 | 78.2719
06/27/09 | 3:40 | 0 | 23.013 | 0 | 0 | 0 | 54.348 | 40.75 | 26.674 | 26.456 | 16.785 | 24.528 | 16.292 | 0 | 0 | 54.6 | 54.852 | 46.3 | 25.59 | 0 | 0 | 52.604 | 35.605 | [5 empty] | 0 | 27.892 | 220 | 1.8522 | 1.6854 | 0.37043 | 0.23438 | 1.451 | 78.3405
06/27/09 | 3:41 | 0 | 23.038 | 0 | 0 | 0 | 53.36 | 40.963 | 26.649 | 26.456 | 16.466 | 24.457 | 16.318 | 0 | 0 | 54.6 | 54.852 | 46.321 | 25.59 | 0 | 0 | 52.604 | 35.605 | [5 empty] | 0 | 26.904 | 221 | 1.8446 | 1.6782 | 0.37012 | 0.23438 | 1.4438 | 78.2719
06/27/09 | 3:42 | 0 | 23.013 | 0 | 0 | 0 | 52.698 | 40.892 | 26.698 | 26.456 | 16.365 | 24.433 | 16.292 | 1 | 0 | 54.6 | 54.852 | 46.3 | 25.566 | 0 | 0 | 52.627 | 35.605 | [5 empty] | 0 | 26.242 | 222 | 1.8522 | 1.6854 | 0.37043 | 0.23438 | 1.451 | 78.3405
06/27/09 | 3:43 | 0 | 23.038 | 0 | 0 | 0 | 52.032 | 40.75 | 26.698 | 26.431 | 16.318 | 24.457 | 16.242 | 0 | 0 | 54.576 | 54.852 | 46.277 | 25.59 | 0 | 0 | 52.604 | 35.605 | [5 empty] | 0 | 25.601 | 223 | 1.8667 | 1.6992 | 0.37102 | 0.23438 | 1.4648 | 78.4709
06/27/09 | 3:44 | 0 | 23.038 | 0 | 0 | 0 | 51.39 | 40.633 | 26.698 | 26.48 | 16.242 | 24.528 | 16.292 | 0 | 0 | 54.6 | 54.828 | 46.3 | 25.59 | 0 | 0 | 52.581 | 35.629 | [5 empty] | 0 | 24.91 | 224 | 1.8522 | 1.6854 | 0.37043 | 0.23438 | 1.451 | 78.3405
06/27/09 | 3:45 | 0 | 23.013 | 0 | 0 | 0 | 50.793 | 40.492 | 26.794 | 26.48 | 16.144 | 24.506 | 16.292 | 0 | 0 | 54.576 | 54.852 | 46.3 | 25.566 | 0 | 0 | 52.581 | 35.605 | [5 empty] | 0 | 24.313 | 225 | 1.8522 | 1.6854 | 0.37043 | 0.23438 | 1.451 | 78.3405
06/27/09 | 3:46 | 0 | 23.062 | 0 | 0 | 0 | 50.242 | 40.305 | 26.841 | 26.431 | 16.119 | 24.482 | 16.267 | 0 | 0 | 54.6 | 54.828 | 46.3 | 25.566 | 0 | 0 | 52.604 | 35.581 | [5 empty] | 0 | 23.811 | 226 | 1.8594 | 1.6923 | 0.37072 | 0.23438 | 1.4579 | 78.406
06/27/09 | 3:47 | 0 | 23.038 | 0 | 0 | 0 | 49.715 | 40.188 | 26.914 | 26.456 | 16.094 | 24.482 | 16.292 | 0 | 0 | 54.576 | 54.828 | 46.321 | 25.59 | 0 | 0 | 52.581 | 35.605 | [5 empty] | 0 | 23.259 | 227 | 1.8522 | 1.6854 | 0.37043 | 0.23438 | 1.451 | 78.3405
06/27/09 | 3:48 | 0 | 23.013 | 0 | 0 | 0 | 49.166 | 40.093 | 26.939 | 26.505 | 16.046 | 24.482 | 16.242 | 0 | 0 | 54.576 | 54.828 | 46.3 | 25.59 | 0 | 0 | 52.604 | 35.605 | [5 empty] | 0 | 22.661 | 228 | 1.8667 | 1.6992 | 0.37102 | 0.23438 | 1.4648 | 78.4709
06/27/09 | 3:49 | 0 | 23.013 | 0 | 0 | 0 | 48.66 | 39.93 | 27.034 | 26.431 | 15.971 | 24.482 | 16.267 | 0 | 0 | 54.6 | 54.828 | 46.253 | 25.59 | 0 | 0 | 52.604 | 35.605 | [5 empty] | 0 | 22.229 | 229 | 1.8594 | 1.6923 | 0.37072 | 0.23438 | 1.4579 | 78.406
06/27/09 | 3:50 | 0 | 23.038 | 0 | 0 | 0 | 46.183 | 40.188 | 26.939 | 26.6 | 15.996 | 24.482 | 16.267 | 0 | 0 | 54.6 | 54.828 | 46.3 | 25.566 | 0 | 0 | 52.651 | 35.605 | [5 empty] | 0 | 19.583 | 230 | 1.8594 | 1.6923 | 0.37072 | 0.23438 | 1.4579 | 78.406
06/27/09 | 3:51 | 0 | 23.013 | 0 | 0 | 0 | 39.693 | 39.765 | 26.649 | 26.625 | 15.945 | 24.482 | 16.267 | 0 | 0 | 54.576 | 54.828 | 46.253 | 25.59 | 0 | 0 | 52.604 | 35.581 | [5 empty] | 0 | 13.068 | 231 | 1.8594 | 1.6923 | 0.37072 | 0.23438 | 1.4579 | 78.406
06/27/09 | 3:52 | 0 | 22.991 | 0 | 1 | 0 | 36.497 | 38.378 | 26.625 | 26.625 | 15.898 | 24.482 | 16.267 | 0 | 0 | 54.576 | 54.805 | 46.253 | 25.612 | 0 | 0 | 52.56 | 35.605 | [5 empty] | 0 | 9.872 | 232 | 1.8594 | 1.6923 | 0.37072 | 0.23438 | 1.4579 | 78.406
06/27/09 | 3:53 | 0 | 23.038 | 0 | 0 | 0 | 34.617 | 36.993 | 26.865 | 26.529 | 15.898 | 24.506 | 16.267 | 0 | 0 | 54.553 | 54.805 | 46.23 | 25.59 | 0 | 0 | 52.56 | 35.605 | [5 empty] | 0 | 8.088 | 233 | 1.8594 | 1.6923 | 0.37072 | 0.23438 | 1.4579 | 78.406
06/27/09 | 3:54 | 0 | 23.006 | 0 | 0 | 0 | 33.505 | 36.325 | 26.931 | 26.497 | 25.124 | 24.497 | 16.285 | 0 | 0 | 54.523 | 54.775 | 46.223 | 25.558 | 0 | 0 | 52.529 | 35.55 | [5 empty] | 0 | 7.008 | 234 | 1.8542 | 1.6873 | 0.37051 | 0.23438 | 1.4529 | 78.3589
06/27/09 | 3:55 | 0 | 23.038 | 0 | 1 | 0 | 33.794 | 35.911 | 27.01 | 26.529 | 21.039 | 24.553 | 16.34 | 0 | 0 | 54.553 | 54.805 | 46.253 | 25.59 | 0 | 0 | 52.56 | 35.605 | [5 empty] | 0 | 7.265 | 235 | 1.8382 | 1.6721 | 0.36986 | 0.23438 | 1.4377 | 78.2134
06/27/09 | 3:56 | 0 | 23.038 | 0 | 0 | 0 | 47.171 | 37.272 | 26.939 | 26.505 | 18.688 | 24.577 | 16.365 | 0 | 0 | 54.53 | 54.784 | 46.23 | 25.59 | 0 | 0 | 52.56 | 35.605 | [5 empty] | 0 | 20.666 | 236 | 1.8309 | 1.6652 | 0.36957 | 0.23438 | 1.4308 | 78.1465
06/27/09 | 3:57 | 0 | 23.006 | 0 | 0 | 0 | 55.027 | 39.851 | 26.738 | 26.544 | 17.74 | 24.617 | 16.358 | 1 | 0 | 54.499 | 54.754 | 46.223 | 25.58 | 0 | 0 | 52.529 | 35.55 | [5 empty] | 0 | 28.483 | 237 | 1.833 | 1.6671 | 0.36965 | 0.23438 | 1.4327 | 78.1653
06/27/09 | 3:58 | 0 | 22.942 | 0 | 0 | 0 | 53.519 | 40.913 | 26.625 | 26.502 | 17.404 | 24.6 | 16.365 | 0 | 0 | 54.483 | 54.712 | 46.137 | 25.517 | 0 | 0 | 52.464 | 35.51 | [5 empty] | 0 | 27.017 | 238 | 1.8309 | 1.6652 | 0.36957 | 0.23438 | 1.4308 | 78.1465
06/27/09 | 3:59 | 0 | 22.942 | 0 | 0 | 0 | 52.716 | 40.985 | 26.625 | 26.48 | 17.23 | 24.673 | 16.438 | 0 | 0 | 54.46 | 54.712 | 46.16 | 25.539 | 0 | 0 | 52.487 | 35.486 | [5 empty] | 0 | 26.236 | 239 | 1.8097 | 1.645 | 0.36871 | 0.23438 | 1.4106 | 77.9478
06/27/09 | 4:00 | 0 | 22.971 | 0 | 0 | 0 | 52.102 | 40.896 | 26.701 | 26.51 | 17.062 | 24.703 | 16.519 | 0 | 0 | 54.488 | 54.716 | 46.165 | 25.546 | 0 | 0 | 52.469 | 35.538 | [5 empty] | 0 | 25.592 | 240 | 1.7861 | 1.6225 | 0.36775 | 0.23438 | 1.3882 | 77.7219
06/27/09 | 4:01 | 0 | 22.964 | 0 | 0 | 0 | 51.479 | 40.703 | 26.696 | 26.456 | 16.858 | 24.698 | 16.539 | 0 | 0 | 54.436 | 54.688 | 46.137 | 25.517 | 0 | 0 | 52.441 | 35.533 | [5 empty] | 0 | 25.023 | 241 | 1.7802 | 1.617 | 0.36751 | 0.23438 | 1.3826 | 77.6652
06/27/09 | 4:02 | 0 | 22.964 | 0 | 0 | 0 | 50.882 | 40.609 | 26.745 | 26.502 | 16.662 | 24.769 | 16.539 | 0 | 0 | 54.46 | 54.688 | 46.137 | 25.492 | 0 | 0 | 52.487 | 35.533 | [5 empty] | 0 | 24.38 | 242 | 1.7802 | 1.617 | 0.36751 | 0.23438 | 1.3826 | 77.6652
06/27/09 | 4:03 | 0 | 22.964 | 0 | 0 | 0 | 50.333 | 40.468 | 26.792 | 26.48 | 16.637 | 24.793 | 16.587 | 0 | 0 | 54.436 | 54.665 | 46.137 | 25.517 | 0 | 0 | 52.441 | 35.533 | [5 empty] | 0 | 23.853 | 243 | 1.7663 | 1.6037 | 0.36695 | 0.23438 | 1.3693 | 77.5276
06/27/09 | 4:04 | 0 | 22.942 | 0 | 0 | 0 | 49.759 | 40.303 | 26.841 | 26.502 | 16.564 | 24.769 | 16.587 | 0 | 0 | 54.46 | 54.665 | 46.113 | 25.492 | 0 | 0 | 52.464 | 35.486 | [5 empty] | 0 | 23.257 | 244 | 1.7663 | 1.6037 | 0.36695 | 0.23438 | 1.3693 | 77.5276
06/27/09 | 4:05 | 0 | 22.942 | 0 | 0 | 0 | 49.232 | 40.162 | 26.912 | 26.502 | 16.463 | 24.793 | 16.612 | 0 | 0 | 54.436 | 54.665 | 46.137 | 25.492 | 0 | 0 | 52.487 | 35.51 | [5 empty] | 0 | 22.73 | 245 | 1.759 | 1.5968 | 0.36665 | 0.23438 | 1.3624 | 77.4551
06/27/09 | 4:06 | 0 | 22.964 | 0 | 0 | 0 | 48.657 | 40.045 | 26.961 | 26.48 | 16.416 | 24.793 | 16.587 | 0 | 0 | 54.46 | 54.665 | 46.16 | 25.517 | 0 | 0 | 52.441 | 35.462 | [5 empty] | 0 | 22.177 | 246 | 1.7663 | 1.6037 | 0.36695 | 0.23438 | 1.3693 | 77.5276
06/27/09 | 4:07 | 0 | 22.91 | 0 | 0 | 0 | 48.123 | 39.92 | 26.978 | 26.47 | 16.235 | 24.761 | 16.531 | 0 | 0 | 54.406 | 54.658 | 46.13 | 25.507 | 0 | 0 | 52.434 | 35.454 | [5 empty] | 0 | 21.653 | 247 | 1.7826 | 1.6192 | 0.36761 | 0.23438 | 1.3848 | 77.6879
06/27/09 | 4:08 | 0 | 22.964 | 0 | 1 | 0 | 43.334 | 40.279 | 26.816 | 26.647 | 16.192 | 24.864 | 16.612 | 0 | 0 | 54.436 | 54.665 | 46.137 | 25.539 | 0 | 0 | 52.42 | 35.438 | [5 empty] | 0 | 16.687 | 248 | 1.759 | 1.5968 | 0.36665 | 0.23438 | 1.3624 | 77.4551
06/27/09 | 4:09 | 0 | 22.964 | 0 | 0 | 0 | 38.423 | 39.456 | 26.625 | 26.647 | 16.094 | 24.818 | 16.564 | 0 | 0 | 54.436 | 54.688 | 46.137 | 25.517 | 0 | 0 | 52.42 | 35.462 | [5 empty] | 0 | 11.776 | 249 | 1.773 | 1.6101 | 0.36722 | 0.23438 | 1.3757 | 77.5938
06/27/09 | 4:10 | 0 | 22.932 | 0 | 0 | 0 | 35.596 | 37.827 | 26.713 | 26.568 | 16.011 | 24.832 | 16.481 | 0 | 0 | 54.406 | 54.635 | 46.106 | 25.507 | 0 | 0 | 52.343 | 35.431 | [5 empty] | 0 | 9.028 | 250 | 1.7971 | 1.6331 | 0.3682 | 0.23438 | 1.3987 | 77.8287
06/27/09 | 4:11 | 0 | 22.964 | 0 | 1 | 0 | 34.476 | 36.849 | 26.936 | 26.527 | 16.018 | 24.864 | 16.539 | 0 | 0 | 54.436 | 54.665 | 46.113 | 25.539 | 0 | 0 | 52.373 | 35.438 | [5 empty] | 0 | 7.949 | 251 | 1.7802 | 1.617 | 0.36751 | 0.23438 | 1.3826 | 77.6652
06/27/09 | 4:12 | 0 | 22.932 | 1 | 0 | 0 | 33.316 | 36.253 | 26.978 | 26.495 | 25.531 | 24.882 | 16.531 | 0 | 0 | 54.406 | 54.611 | 46.106 | 25.485 | 0 | 0 | 52.389 | 35.431 | [5 empty] | 0 | 6.821 | 252 | 1.7826 | 1.6192 | 0.36761 | 0.23438 | 1.3848 | 77.6879
06/27/09 | 4:13 | 0 | 22.932 | 0 | 0 | 0 | 34.232 | 35.947 | 26.953 | 26.519 | 20.765 | 24.882 | 16.531 | 1 | 0 | 54.406 | 54.635 | 46.06 | 25.507 | 0 | 0 | 52.41 | 35.431 | [5 empty] | 0 | 7.713 | 253 | 1.7826 | 1.6192 | 0.36761 | 0.23438 | 1.3848 | 77.6879
06/27/09 | 4:14 | 0 | 22.964 | 0 | 1 | 0 | 48.384 | 37.531 | 26.912 | 26.551 | 18.439 | 24.913 | 16.587 | 0 | 0 | 54.436 | 54.642 | 46.09 | 25.539 | 0 | 0 | 52.396 | 35.486 | [5 empty] | 0 | 21.833 | 254 | 1.7663 | 1.6037 | 0.36695 | 0.23438 | 1.3693 | 77.5276
06/27/09 | 4:15 | 0 | 22.91 | 0 | 7 | 1 | 44.638 | 39.99 | 26.809 | 36.887 | 37.923 | 24.882 | 16.579 | 0 | 1 | 44.708 | 54.567 | 50.646 | 25.485 | 0 | 0 | 52.343 | 35.407 | [5 empty] | 0 | 7.751 | 255 | 1.7686 | 1.6059 | 0.36704 | 0.23438 | 1.3716 | 77.5507
06/27/09 | 4:16 | 1 | 22.932 | 0 | 15 | 0 | 56.15 | 40.53 | 32.252 | 46.174 | 49.339 | 24.832 | 16.554 | 1 | 0 | 56.238 | 53.902 | 50.371 | 25.507 | 0 | 0 | 52.366 | 34.845 | [5 empty] | 22.932 | 9.976 | 0 | 1.7759 | 1.6129 | 0.36734 | 0.23438 | 1.3785 | 77.6224
06/27/09 | 4:17 | 1 | 22.932 | 0 | 14 | 0 | 64.645 | 40.461 | 38.016 | 54.819 | 56.597 | 24.832 | 16.554 | 2 | 0 | 64.152 | 53.717 | 56.035 | 25.485 | 0 | 0 | 52.343 | 35.761 | [5 empty] | 22.932 | 9.826 | 1 | 1.7759 | 1.6129 | 10.133 | 10 | -8.3871 | -472.2825
06/27/09 | 4:18 | 1 | 22.947 | 0 | 15 | 0 | 68.608 | 40.358 | 41.932 | 59.616 | 56.994 | 24.896 | 16.544 | 1 | 0 | 68.235 | 54.1 | 59.862 | 25.524 | 0 | 0 | 52.359 | 39.042 | [5 empty] | 22.947 | 8.992 | 2 | 1.7788 | 1.6156 | 10.1331 | 10 | -8.3844 | -471.3537
06/27/09 | 4:19 | 1 | 22.947 | 0 | 15 | 0 | 70.079 | 40.193 | 44.353 | 61.836 | 57.151 | 24.945 | 16.594 | 0 | 0 | 69.903 | 54.856 | 61.836 | 25.524 | 0 | 0 | 52.359 | 41.626 | [5 empty] | 22.947 | 8.243 | 3 | 1.7642 | 1.6018 | 10.1325 | 10 | -8.3982 | -476.0282
06/27/09 | 4:20 | 0 | 22.925 | 1 | 15 | 0 | 70.54 | 40.028 | 45.801 | 62.957 | 57.464 | 24.97 | 16.569 | 0 | 0 | 70.453 | 55.636 | 62.911 | 25.499 | 0 | 0 | 52.518 | 43.437 | [5 empty] | 0 | 7.583 | 4 | 1.7715 | 1.6087 | 10.1328 | 10 | -8.3913 | -473.6813
06/27/09 | 4:21 | 1 | 22.971 | 0 | 15 | 1 | 70.54 | 39.911 | 47.017 | 63.653 | 57.868 | 24.992 | 16.619 | 0 | 1 | 70.672 | 56.343 | 63.607 | 25.524 | 0 | 0 | 52.702 | 44.769 | [5 empty] | 22.971 | 6.887 | 5 | 1.7569 | 1.5949 | 10.1322 | 10 | -8.4051 | -478.3945
06/27/09 | 4:22 | 0 | 22.947 | 0 | 15 | 0 | 70.54 | 39.724 | 48.048 | 64.146 | 58.203 | 25.016 | 16.67 | 1 | 0 | 70.739 | 56.994 | 64.168 | 25.499 | 0 | 0 | 53.022 | 45.777 | [5 empty] | 0 | 6.394 | 0 | 1.7421 | 1.5807 | 10.1316 | 10 | -8.4193 | -483.2831
06/27/09 | 4:23 | 1 | 22.925 | 0 | 14 | 0 | 70.54 | 39.629 | 48.872 | 64.639 | 58.564 | 25.065 | 16.717 | 0 | 0 | 70.804 | 57.644 | 64.684 | 25.524 | 0 | 0 | 53.321 | 46.603 | [5 empty] | 22.925 | 5.901 | 1 | 1.7284 | 1.5677 | 0.21437 | 0.083333 | 1.4844 | 85.8825
06/27/09 | 4:24 | 0 | 22.94 | 0 | 15 | 0 | 70.489 | 39.504 | 49.577 | 65.036 | 58.915 | 25.105 | 16.71 | 0 | 0 | 70.775 | 58.196 | 65.079 | 25.492 | 0 | 0 | 53.612 | 47.259 | [5 empty] | 0 | 5.453 | 2 | 1.7304 | 1.5697 | 0.21446 | 0.083333 | 1.4863 | 85.8933
06/27/09 | 4:25 | 0 | 22.971 | 0 | 3 | 0 | 69.925 | 52.588 | 37.655 | 64.951 | 45.089 | 25.21 | 16.815 | 0 | 0 | 70.321 | 58.765 | 64.862 | 25.524 | 0 | 0 | 54.056 | 47.497 | [5 empty] | 0 | 4.974 | 3 | 1.6999 | 1.5406 | 0.21322 | 0.083333 | 1.4573 | 85.7285
06/27/09 | 4:26 | 0 | 22.915 | 0 | 0 | 0 | 69.787 | 62.881 | 30.502 | 64.362 | 39.715 | 25.203 | 16.808 | 0 | 0 | 68.49 | 59.116 | 63.039 | 25.468 | 0 | 0 | 54.415 | 47.122 | [5 empty] | 0 | 5.425 | 4 | 1.7019 | 1.5425 | 0.2133 | 0.083333 | 1.4592 | 85.7397
06/27/09 | 4:27 | 0 | 22.947 | 0 | 1 | 0 | 68.651 | 66.074 | 28.557 | 63.808 | 35.093 | 25.281 | 16.84 | 0 | 0 | 67.083 | 59.415 | 60.625 | 25.524 | 0 | 0 | 54.765 | 46.741 | [5 empty] | 0 | 4.843 | 5 | 1.6926 | 1.5337 | 0.21292 | 0.083333 | 1.4504 | 85.6884
06/27/09 | 4:28 | 0 | 22.925 | 0 | 0 | 0 | 67.53 | 66.567 | 27.907 | 63.091 | 34.27 | 25.355 | 16.916 | 0 | 0 | 66.005 | 59.573 | 58.429 | 25.524 | 0 | 0 | 55.018 | 46.328 | [5 empty] | 0 | 4.439 | 6 | 1.6705 | 1.5127 | 0.21202 | 0.083333 | 1.4293 | 85.5643
06/27/09 | 4:29 | 0 | 22.925 | 0 | 0 | 0 | 66.971 | 65.355 | 28.027 | 62.014 | 33.189 | 25.401 | 16.916 | 0 | 0 | 65.198 | 59.661 | 56.77 | 25.524 | 0 | 0 | 55.27 | 45.892 | [5 empty] | 0 | 4.957 | 7 | 1.6705 | 1.5127 | 0.21202 | 0.083333 | 1.4293 | 85.5643
06/27/09 | 4:30 | 0 | 22.915 | 0 | 0 | 0 | 66.38 | 63.151 | 28.574 | 60.371 | 31.801 | 25.419 | 16.956 | 0 | 0 | 64.586 | 59.744 | 55.424 | 25.492 | 0 | 0 | 55.424 | 45.471 | [5 empty] | 0 | 6.009 | 8 | 1.6588 | 1.5016 | 0.21155 | 0.083333 | 1.4182 | 85.4976
06/27/09 | 4:31 | 0 | 22.893 | 0 | 0 | 0 | 65.798 | 61.357 | 29.104 | 58.936 | 28.888 | 25.443 | 17.006 | 0 | 0 | 64.116 | 59.766 | 54.392 | 25.492 | 0 | 0 | 55.561 | 45.082 | [5 empty] | 0 | 6.862 | 9 | 1.6443 | 1.4877 | 0.21096 | 0.083333 | 1.4044 | 85.413
06/27/09 | 4:32 | 0 | 22.947 | 0 | 0 | 0 | 65.243 | 60.065 | 29.474 | 57.667 | 29.979 | 25.499 | 17.064 | 0 | 0 | 63.765 | 59.862 | 53.549 | 25.524 | 0 | 0 | 55.683 | 44.813 | [5 empty] | 0 | 7.576 | 10 | 1.6274 | 1.4717 | 0.21028 | 0.083333 | 1.3884 | 85.3129
06/27/09 | 4:33 | 0 | 22.893 | 0 | 0 | 0 | 64.675 | 58.981 | 29.683 | 56.38 | 27.586 | 25.443 | 17.057 | 0 | 0 | 63.443 | 59.878 | 52.786 | 25.514 | 0 | 0 | 55.743 | 44.463 | [5 empty] | 0 | 8.295 | 11 | 1.6294 | 1.4736 | 0.21036 | 0.083333 | 1.3903 | 85.3251
06/27/09 | 4:34 | 0 | 22.925 | 0 | 0 | 0 | 64.146 | 58.183 | 29.908 | 55.225 | 28.677 | 25.475 | 17.112 | 1 | 0 | 63.203 | 59.954 | 52.289 | 25.524 | 0 | 0 | 55.82 | 44.212 | [5 empty] | 0 | 8.921 | 12 | 1.6134 | 1.4584 | 0.20971 | 0.083333 | 1.3751 | 85.2285
06/27/09 | 4:35 | 0 | 22.947 | 0 | 0 | 0 | 63.653 | 57.464 | 30.004 | 54.124 | 27.208 | 25.426 | 17.137 | 0 | 0 | 62.98 | 59.974 | 51.923 | 25.546 | 0 | 0 | 55.888 | 43.953 | [5 empty] | 0 | 9.529 | 13 | 1.6061 | 1.4515 | 0.20942 | 0.083333 | 1.3681 | 85.184
06/27/09 | 4:36 | 0 | 22.9 | 0 | 0 | 0 | 63.114 | 56.859 | 30.075 | 53.16 | 27.498 | 25.426 | 17.162 | 0 | 0 | 62.756 | 60.02 | 51.715 | 25.546 | 0 | 0 | 55.958 | 43.671 | [5 empty] | 0 | 9.954 | 14 | 1.5988 | 1.4446 | 0.20912 | 0.083333 | 1.3612 | 85.1391
06/27/09 | 4:37 | 0 | 22.925 | 0 | 0 | 0 | 62.598 | 56.275 | 30.099 | 52.289 | 27.812 | 25.379 | 17.213 | 0 | 0 | 62.598 | 60.02 | 51.556 | 25.546 | 0 | 0 | 56.005 | 43.437 | [5 empty] | 0 | 10.309 | 15 | 1.584 | 1.4304 | 0.20852 | 0.083333 | 1.3471 | 85.0461
06/27/09 | 4:38 | 0 | 22.932 | 0 | 0 | 0 | 59.353 | 59.397 | 29.241 | 53.97 | 27.123 | 25.411 | 17.223 | 0 | 0 | 62.402 | 60.047 | 51.4 | 25.531 | 0 | 0 | 56.009 | 43.185 | [5 empty] | 0 | 5.383 | 16 | 1.5811 | 1.4277 | 0.2084 | 0.083333 | 1.3443 | 85.0277
06/27/09 | 4:39 | 0 | 22.898 | 0 | 1 | 0 | 62.998 | 61.362 | 28.123 | 54.212 | 27.255 | 25.306 | 17.235 | 0 | 0 | 62.213 | 60.015 | 51.208 | 25.497 | 0 | 0 | 56 | 42.939 | [5 empty] | 0 | 8.786 | 17 | 1.5776 | 1.4244 | 0.20826 | 0.083333 | 1.341 | 85.0054
06/27/09 | 4:40 | 0 | 22.898 | 0 | 0 | 0 | 63.221 | 62.032 | 28.123 | 49.19 | 27.015 | 25.328 | 17.285 | 0 | 0 | 62.055 | 60.015 | 51.115 | 25.497 | 0 | 0 | 56.023 | 42.752 | [5 empty] | 0 | 14.031 | 18 | 1.563 | 1.4105 | 0.20767 | 0.083333 | 1.3272 | 84.9118
06/27/09 | 4:41 | 0 | 22.932 | 0 | 0 | 0 | 62.199 | 61.93 | 28.084 | 44.429 | 24.688 | 25.316 | 17.346 | 0 | 0 | 61.975 | 60.047 | 51.127 | 25.531 | 0 | 0 | 56.1 | 42.597 | [5 empty] | 0 | 17.77 | 19 | 1.5452 | 1.3936 | 0.20695 | 0.083333 | 1.3103 | 84.7952
06/27/09 | 4:42 | 0 | 22.932 | 0 | 0 | 0 | 61.594 | 61.437 | 28.182 | 44.243 | 25.507 | 25.291 | 17.371 | 0 | 0 | 61.864 | 60.07 | 51.012 | 25.556 | 0 | 0 | 56.147 | 42.408 | [5 empty] | 0 | 17.351 | 20 | 1.538 | 1.3867 | 0.20666 | 0.083333 | 1.3034 | 84.7467
06/27/09 | 4:43 | 0 | 22.898 | 0 | 0 | 0 | 61.001 | 60.373 | 28.363 | 44.396 | 26.316 | 25.281 | 17.383 | 0 | 0 | 61.743 | 60.038 | 51.001 | 25.521 | 0 | 0 | 56.114 | 42.212 | [5 empty] | 0 | 16.605 | 21 | 1.5345 | 1.3834 | 0.20651 | 0.083333 | 1.3001 | 84.7232
06/27/09 | 4:44 | 0 | 22.908 | 0 | 0 | 0 | 60.451 | 59.173 | 28.616 | 44.477 | 24.666 | 25.291 | 17.444 | 0 | 0 | 61.661 | 60.07 | 50.966 | 25.556 | 0 | 0 | 56.213 | 42.056 | [5 empty] | 0 | 15.974 | 22 | 1.5167 | 1.3665 | 0.20579 | 0.083333 | 1.2832 | 84.6022
06/27/09 | 4:45 | 0 | 22.873 | 0 | 0 | 0 | 59.881 | 57.975 | 28.677 | 44.326 | 24.703 | 25.281 | 17.409 | 0 | 0 | 61.562 | 60.061 | 50.886 | 25.521 | 0 | 0 | 56.204 | 41.882 | [5 empty] | 0 | 15.555 | 23 | 1.5269 | 1.3762 | 0.20621 | 0.083333 | 1.2929 | 84.672
06/27/09 | 4:46 | 0 | 22.886 | 0 | 0 | 0 | 59.42 | 57.044 | 28.856 | 44.125 | 25.75 | 25.266 | 17.519 | 0 | 0 | 61.526 | 60.093 | 50.875 | 25.556 | 0 | 0 | 56.282 | 41.774 | [5 empty] | 0 | 15.295 | 24 | 1.4949 | 1.3457 | 0.20491 | 0.083333 | 1.2624 | 84.4495
06/27/09 | 4:47 | 0 | 22.886 | 0 | 0 | 0 | 58.927 | 56.124 | 28.881 | 43.771 | 24.497 | 25.195 | 17.494 | 0 | 0 | 61.437 | 60.093 | 50.851 | 25.556 | 0 | 0 | 56.213 | 41.657 | [5 empty] | 0 | 15.156 | 25 | 1.5021 | 1.3527 | 0.2052 | 0.083333 | 1.2693 | 84.5009
06/27/09 | 4:48 | 0 | 22.898 | 0 | 0 | 0 | 58.425 | 55.403 | 28.967 | 43.41 | 24.222 | 25.232 | 17.459 | 0 | 0 | 61.362 | 60.061 | 50.819 | 25.497 | 0 | 0 | 56.181 | 41.506 | [5 empty] | 0 | 15.015 | 26 | 1.5123 | 1.3623 | 0.20562 | 0.083333 | 1.279 | 84.572
06/27/09 | 4:49 | 0 | 22.873 | 0 | 0 | 0 | 57.998 | 54.761 | 29.013 | 43.035 | 24.293 | 25.183 | 17.532 | 0 | 0 | 61.316 | 60.084 | 50.819 | 25.521 | 0 | 0 | 56.204 | 41.365 | [5 empty] | 0 | 14.963 | 27 | 1.4911 | 1.3421 | 0.20476 | 0.083333 | 1.2588 | 84.4225
06/27/09 | 4:50 | 0 | 22.898 | 0 | 0 | 0 | 57.551 | 54.212 | 29.013 | 42.705 | 22.827 | 25.257 | 17.532 | 0 | 0 | 61.247 | 60.084 | 50.772 | 25.546 | 0 | 0 | 56.181 | 41.224 | [5 empty] | 0 | 14.846 | 28 | 1.4911 | 1.3421 | 0.20476 | 0.083333 | 1.2588 | 84.4225
06/27/09 | 4:51 | 0 | 22.873 | 0 | 0 | 0 | 54.119 | 56.966 | 28.557 | 41.272 | 23.092 | 25.208 | 17.557 | 0 | 0 | 61.181 | 60.061 | 50.772 | 25.521 | 0 | 0 | 56.204 | 41.131 | [5 empty] | 0 | 12.847 | 29 | 1.4838 | 1.3352 | 0.20446 | 0.083333 | 1.2519 | 84.3704
06/27/09 | 4:52 | 0 | 22.873 | 0 | 1 | 0 | 54.441 | 57.348 | 28.702 | 36.995 | 23.28 | 25.161 | 17.63 | 0 | 0 | 61.113 | 60.061 | 50.749 | 25.521 | 0 | 0 | 56.204 | 40.966 | [5 empty] | 0 | 17.446 | 30 | 1.4625 | 1.315 | 0.2036 | 0.083333 | 1.2317 | 84.2151
06/27/09 | 4:53 | 0 | 22.873 | 0 | 0 | 0 | 53.272 | 56.519 | 29.592 | 33.141 | 23.092 | 25.161 | 17.68 | 0 | 0 | 61.047 | 60.061 | 50.681 | 25.521 | 0 | 0 | 56.204 | 40.848 | [5 empty] | 0 | 20.131 | 31 | 1.448 | 1.3012 | 0.20301 | 0.083333 | 1.2178 | 84.1061
06/27/09 | 4:54 | 0 | 22.908 | 0 | 1 | 0 | 52.296 | 55.939 | 29.866 | 31.215 | 23.006 | 25.217 | 17.715 | 0 | 0 | 60.967 | 60.07 | 50.737 | 25.58 | 0 | 0 | 56.213 | 40.81 | [5 empty] | 0 | 21.081 | 32 | 1.4378 | 1.2915 | 0.2026 | 0.083333 | 1.2082 | 84.0285
06/27/09 | 4:55 | 0 | 22.908 | 0 | 0 | 0 | 52.021 | 55.573 | 29.94 | 30.975 | 22.741 | 25.217 | 17.766 | 0 | 0 | 60.855 | 60.07 | 50.69 | 25.58 | 0 | 0 | 56.213 | 40.717 | [5 empty] | 0 | 21.046 | 33 | 1.4229 | 1.2774 | 0.20199 | 0.083333 | 1.194 | 83.9134
06/27/09 | 4:56 | 0 | 22.908 | 0 | 0 | 0 | 51.836 | 55.013 | 30.026 | 31.085 | 22.273 | 25.137 | 17.756 | 0 | 0 | 60.755 | 60.061 | 50.634 | 25.571 | 0 | 0 | 56.181 | 40.614 | [5 empty] | 0 | 20.751 | 34 | 1.4259 | 1.2801 | 0.20211 | 0.083333 | 1.1968 | 83.9361
06/27/09 | 4:57 | 0 | 22.873 | 0 | 0 | 0 | 51.528 | 54.28 | 30.121 | 31.423 | 21.549 | 25.087 | 17.803 | 0 | 0 | 60.666 | 60.038 | 50.681 | 25.546 | 0 | 0 | 56.161 | 40.518 | [5 empty] | 0 | 20.105 | 35 | 1.4122 | 1.2671 | 0.20156 | 0.083333 | 1.1838 | 83.8284
06/27/09 | 4:58 | 0 | 22.915 | 0 | 0 | 0 | 51.248 | 53.54 | 30.188 | 31.826 | 21.76 | 25.154 | 17.771 | 0 | 0 | 60.572 | 60.056 | 50.676 | 25.563 | 0 | 0 | 56.154 | 40.42 | [5 empty] | 0 | 19.422 | 36 | 1.4215 | 1.276 | 0.20194 | 0.083333 | 1.1927 | 83.902
06/27/09 | 4:59 | 0 | 22.868 | 0 | 0 | 0 | 50.905 | 52.831 | 30.188 | 32.186 | 21.687 | 25.129 | 17.796 | 0 | 0 | 60.481 | 60.033 | 50.653 | 25.539 | 0 | 0 | 56.2 | 40.303 | [5 empty] | 0 | 18.719 | 37 | 1.4142 | 1.2691 | 0.20164 | 0.083333 | 1.1857 | 83.8446
06/27/09 | 5:00 | 0 | 22.868 | 0 | 0 | 0 | 50.583 | 52.142 | 30.212 | 32.5 | 21.495 | 25.129 | 17.846 | 0 | 0 | 60.415 | 60.056 | 50.653 | 25.563 | 0 | 0 | 56.177 | 40.207 | [5 empty] | 0 | 18.083 | 38 | 1.3996 | 1.2552 | 0.20105 | 0.083333 | 1.1719 | 83.7279
06/27/09 | 5:01 | 0 | 22.898 | 0 | 0 | 0 | 50.244 | 51.552 | 30.242 | 32.811 | 21.017 | 25.134 | 17.851 | 0 | 0 | 60.353 | 60.084 | 50.725 | 25.593 | 0 | 0 | 56.161 | 40.143 | [5 empty] | 0 | 17.433 | 39 | 1.3982 | 1.2538 | 0.20099 | 0.083333 | 1.1705 | 83.7162
06/27/09 | 5:02 | 0 | 22.868 | 0 | 0 | 0 | 49.897 | 50.996 | 30.212 | 32.972 | 21.422 | 25.08 | 17.821 | 0 | 0 | 60.257 | 60.033 | 50.653 | 25.563 | 0 | 0 | 56.133 | 40.042 | [5 empty] | 0 | 16.925 | 40 | 1.4069 | 1.2621 | 0.20135 | 0.083333 | 1.1788 | 83.7866
06/27/09 | 5:03 | 0 | 22.92 | 0 | 0 | 0 | 49.603 | 50.497 | 30.242 | 33.187 | 20.826 | 25.038 | 17.778 | 0 | 0 | 60.173 | 60.061 | 50.704 | 25.593 | 0 | 0 | 56.181 | 40.026 | [5 empty] | 0 | 16.416 | 41 | 1.4194 | 1.274 | 0.20185 | 0.083333 | 1.1907 | 83.886
06/27/09 | 5:04 | 0 | 22.92 | 0 | 0 | 0 | 46.645 | 52.445 | 29.874 | 31.705 | 20.068 | 25.105 | 17.821 | 0 | 0 | 60.1 | 60.056 | 50.676 | 25.563 | 0 | 0 | 56.154 | 39.949 | [5 empty] | 0 | 14.94 | 42 | 1.4069 | 1.2621 | 0.20135 | 0.083333 | 1.1788 | 83.7866
06/27/09 | 5:05 | 0 | 22.944 | 0 | 0 | 0 | 46.347 | 52.492 | 29.903 | 30.217 | 20.124 | 25.087 | 17.876 | 0 | 0 | 60.061 | 60.061 | 50.634 | 25.593 | 0 | 0 | 56.181 | 39.908 | [5 empty] | 0 | 16.13 | 43 | 1.3909 | 1.2469 | 0.2007 | 0.083333 | 1.1636 | 83.6568
06/27/09 | 5:06 | 0 | 22.89 | 0 | 1 | 0 | 44.622 | 51.846 | 30.477 | 29.224 | 19.895 | 25.034 | 17.821 | 0 | 0 | 59.965 | 60.056 | 50.606 | 25.588 | 0 | 0 | 56.154 | 39.808 | [5 empty] | 0 | 15.398 | 44 | 1.4069 | 1.2621 | 0.20135 | 0.083333 | 1.1788 | 83.7866
06/27/09 | 5:07 | 0 | 22.89 | 0 | 0 | 0 | 43.358 | 51.201 | 30.622 | 28.743 | 19.525 | 25.009 | 17.796 | 0 | 0 | 59.899 | 60.011 | 50.56 | 25.563 | 0 | 0 | 56.11 | 39.739 | [5 empty] | 0 | 14.615 | 45 | 1.4142 | 1.2691 | 0.20164 | 0.083333 | 1.1857 | 83.8446
06/27/09 | 5:08 | 0 | 22.89 | 0 | 0 | 0 | 43.262 | 50.905 | 30.622 | 28.645 | 19.822 | 25.034 | 17.821 | 0 | 0 | 59.853 | 60.033 | 50.56 | 25.588 | 0 | 0 | 56.133 | 39.621 | [5 empty] | 0 | 14.617 | 46 | 1.4069 | 1.2621 | 0.20135 | 0.083333 | 1.1788 | 83.7866
06/27/09 | 5:09 | 0 | 22.89 | 0 | 0 | 0 | 43.334 | 50.63 | 30.668 | 28.67 | 19.131 | 25.009 | 17.821 | 0 | 0 | 59.83 | 60.033 | 50.56 | 25.588 | 0 | 0 | 56.133 | 39.597 | [5 empty] | 0 | 14.664 | 47 | 1.4069 | 1.2621 | 0.20135 | 0.083333 | 1.1788 | 83.7866
06/27/09 | 5:10 | 0 | 22.89 | 0 | 0 | 0 | 43.31 | 50.102 | 30.766 | 28.743 | 19.156 | 25.009 | 17.846 | 0 | 0 | 59.764 | 60.033 | 50.583 | 25.563 | 0 | 0 | 56.11 | 39.526 | [5 empty] | 0 | 14.567 | 48 | 1.3996 | 1.2552 | 0.20105 | 0.083333 | 1.1719 | 83.7279
06/27/09 | 5:11 | 0 | 22.89 | 0 | 0 | 0 | 43.169 | 49.642 | 30.813 | 28.888 | 18.982 | 24.96 | 17.796 | 0 | 0 | 59.698 | 59.988 | 50.56 | 25.514 | 0 | 0 | 56.063 | 39.526 | [5 empty] | 0 | 14.281 | 49 | 1.4142 | 1.2691 | 0.20164 | 0.083333 | 1.1857 | 83.8446
06/27/09 | 5:12 | 0 | 22.868 | 0 | 0 | 0 | 43.051 | 49.07 | 30.837 | 29.055 | 18.957 | 24.935 | 17.896 | 0 | 0 | 59.675 | 59.965 | 50.56 | 25.563 | 0 | 0 | 56.086 | 39.48 | [5 empty] | 0 | 13.996 | 50 | 1.3851 | 1.2414 | 0.20046 | 0.083333 | 1.1581 | 83.6089
06/27/09 | 5:13 | 0 | 22.89 | 0 | 0 | 0 | 42.886 | 48.566 | 30.886 | 29.249 | 18.834 | 25.009 | 17.896 | 0 | 0 | 59.63 | 59.944 | 50.583 | 25.563 | 0 | 0 | 56.063 | 39.432 | [5 empty] | 0 | 13.637 | 51 | 1.3851 | 1.2414 | 0.20046 | 0.083333 | 1.1581 | 83.6089
06/27/09 | 5:14 | 0 | 22.915 | 0 | 0 | 0 | 42.721 | 48.016 | 30.936 | 29.369 | 18.686 | 24.935 | 17.919 | 0 | 0 | 59.563 | 59.944 | 50.539 | 25.563 | 0 | 0 | 56.086 | 39.385 | [5 empty] | 0 | 13.352 | 52 | 1.3784 | 1.235 | 0.20019 | 0.083333 | 1.1517 | 83.5533
06/27/09 | 5:15 | 0 | 22.915 | 0 | 0 | 0 | 42.559 | 47.488 | 30.886 | 29.513 | 18.487 | 24.913 | 17.944 | 0 | 0 | 59.563 | 59.965 | 50.56 | 25.588 | 0 | 0 | 56.063 | 39.339 | [5 empty] | 0 | 13.046 | 53 | 1.3711 | 1.2281 | 0.19989 | 0.083333 | 1.1448 | 83.4922
06/27/09 | 5:16 | 0 | 22.89 | 0 | 0 | 0 | 42.322 | 47.031 | 30.791 | 29.683 | 18.537 | 24.935 | 17.944 | 0 | 0 | 59.472 | 59.988 | 50.515 | 25.588 | 0 | 0 | 56.016 | 39.291 | [5 empty] | 0 | 12.639 | 54 | 1.3711 | 1.2281 | 0.19989 | 0.083333 | 1.1448 | 83.4922
06/27/09 | 5:17 | 0 | 22.89 | 0 | 0 | 0 | 40.042 | 48.566 | 30.502 | 29.03 | 18.364 | 24.935 | 17.919 | 0 | 0 | 59.472 | 59.965 | 50.56 | 25.563 | 0 | 0 | 55.995 | 39.243 | [5 empty] | 0 | 11.012 | 55 | 1.3784 | 1.235 | 0.20019 | 0.083333 | 1.1517 | 83.5533
06/27/09 | 5:18 | 0 | 22.92 | 0 | 1 | 0 | 38.897 | 47.859 | 30.193 | 28.918 | 18.419 | 24.989 | 17.974 | 0 | 0 | 59.477 | 59.992 | 50.588 | 25.593 | 0 | 0 | 56.023 | 39.227 | [5 empty] | 0 | 9.979 | 56 | 1.3624 | 1.2198 | 0.19954 | 0.083333 | 1.1365 | 83.418
06/27/09 | 5:19 | 0 | 22.89 | 1 | 0 | 0 | 37.107 | 46.594 | 30.573 | 28.839 | 18.389 | 24.84 | 17.944 | 0 | 0 | 59.36 | 59.922 | 50.492 | 25.563 | 0 | 0 | 55.972 | 39.126 | [5 empty] | 0 | 8.268 | 57 | 1.3711 | 1.2281 | 0.19989 | 0.083333 | 1.1448 | 83.4922
06/27/09 | 5:20 | 0 | 22.92 | 0 | 0 | 0 | 36.055 | 45.866 | 30.627 | 28.94 | 18.173 | 24.943 | 17.969 | 0 | 0 | 59.36 | 59.899 | 50.515 | 25.563 | 0 | 0 | 55.995 | 39.057 | [5 empty] | 0 | 7.115 | 58 | 1.3638 | 1.2212 | 0.1996 | 0.083333 | 1.1378 | 83.4305
06/27/09 | 5:21 | 0 | 22.89 | 0 | 0 | 0 | 36.119 | 45.586 | 30.597 | 28.864 | 18.067 | 24.889 | 17.969 | 0 | 0 | 59.337 | 59.922 | 50.469 | 25.588 | 0 | 0 | 55.995 | 38.964 | [5 empty] | 0 | 7.255 | 59 | 1.3638 | 1.2212 | 0.1996 | 0.083333 | 1.1378 | 83.4305
06/27/09 | 5:22 | 0 | 22.915 | 0 | 0 | 0 | 36.285 | 45.378 | 30.646 | 28.79 | 18.168 | 24.913 | 18.02 | 0 | 0 | 59.317 | 59.876 | 50.469 | 25.588 | 0 | 0 | 56.04 | 38.94 | [5 empty] | 0 | 7.495 | 60 | 1.349 | 1.2071 | 0.199 | 0.083333 | 1.1237 | 83.3025
06/27/09 | 5:23 | 0 | 22.915 | 0 | 0 | 0 | 36.378 | 45.149 | 30.742 | 28.719 | 18.045 | 24.864 | 18.067 | 0 | 0 | 59.294 | 59.853 | 50.492 | 25.588 | 0 | 0 | 56.04 | 38.916 | [5 empty] | 0 | 7.659 | 61 | 1.3353 | 1.1941 | 0.19844 | 0.083333 | 1.1107 | 83.182
06/27/09 | 5:24 | 0 | 22.89 | 0 | 0 | 0 | 36.426 | 44.851 | 30.742 | 28.67 | 17.969 | 24.815 | 18.092 | 0 | 0 | 59.271 | 59.876 | 50.445 | 25.563 | 0 | 0 | 56.04 | 38.868 | [5 empty] | 0 | 7.756 | 62 | 1.328 | 1.1871 | 0.19815 | 0.083333 | 1.1038 | 83.1169
06/27/09 | 5:25 | 0 | 22.89 | 0 | 0 | 0 | 36.378 | 44.508 | 30.837 | 28.79 | 18.02 | 24.889 | 18.143 | 0 | 0 | 59.226 | 59.899 | 50.445 | 25.588 | 0 | 0 | 56.04 | 38.868 | [5 empty] | 0 | 7.588 | 63 | 1.3132 | 1.173 | 0.19755 | 0.083333 | 1.0897 | 82.9819
06/27/09 | 5:26 | 0 | 22.89 | 0 | 0 | 0 | 36.33 | 44.178 | 30.886 | 28.839 | 17.896 | 24.815 | 18.168 | 0 | 0 | 59.182 | 59.853 | 50.469 | 25.563 | 0 | 0 | 56.086 | 38.799 | [5 empty] | 0 | 7.491 | 64 | 1.3059 | 1.1661 | 0.19725 | 0.083333 | 1.0828 | 82.9146
06/27/09 | 5:27 | 0 | 22.868 | 0 | 0 | 0 | 36.261 | 43.85 | 30.911 | 28.815 | 17.944 | 24.793 | 18.241 | 0 | 0 | 59.182 | 59.853 | 50.422 | 25.539 | 0 | 0 | 56.086 | 38.775 | [5 empty] | 0 | 7.446 | 65 | 1.2846 | 1.1459 | 0.19639 | 0.083333 | 1.0626 | 82.7137
06/27/09 | 5:28 | 0 | 22.89 | 0 | 0 | 0 | 36.189 | 43.475 | 30.911 | 28.839 | 17.919 | 24.815 | 18.241 | 0 | 0 | 59.137 | 59.81 | 50.422 | 25.563 | 0 | 0 | 56.11 | 38.727 | [5 empty] | 0 | 7.35 | 66 | 1.2846 | 1.1459 | 0.19639 | 0.083333 | 1.0626 | 82.7137
06/27/09 | 5:29 | 0 | 22.89 | 0 | 0 | 0 | 36.096 | 43.145 | 30.911 | 28.888 | 17.944 | 24.815 | 18.266 | 0 | 0 | 59.091 | 59.81 | 50.422 | 25.563 | 0 | 0 | 56.086 | 38.681 | [5 empty] | 0 | 7.208 | 67 | 1.2773 | 1.139 | 0.19609 | 0.083333 | 1.0556 | 82.6434
06/27/09 | 5:30 | 0 | 22.915 | 0 | 1 | 0 | 34.687 | 44.015 | 30.403 | 28.815 | 17.871 | 24.84 | 18.316 | 0 | 0 | 59.114 | 59.81 | 50.445 | 25.563 | 0 | 0 | 56.086 | 38.657 | [5 empty] | 0 | 5.872 | 68 | 1.2628 | 1.1251 | 0.1955 | 0.083333 | 1.0418 | 82.5003
06/27/09 | 5:31 | 0 | 22.89 | 0 | 0 | 0 | 33.84 | 42.721 | 29.972 | 28.959 | 17.919 | 24.793 | 18.364 | 0 | 0 | 59.091 | 59.81 | 50.378 | 25.563 | 0 | 0 | 56.063 | 38.633 | [5 empty] | 0 | 4.881 | 69 | 1.2488 | 1.1118 | 0.19494 | 0.083333 | 1.0285 | 82.3598
06/27/09 | 5:32 | 0 | 22.915 | 0 | 1 | 0 | 32.735 | 41.195 | 30.212 | 29.079 | 17.994 | 24.793 | 18.364 | 0 | 0 | 59.025 | 59.741 | 50.378 | 25.514 | 0 | 0 | 56.063 | 38.586 | [5 empty] | 0 | 3.656 | 70 | 1.2488 | 1.1118 | 0.19494 | 0.083333 | 1.0285 | 82.3598
06/27/09 | 5:33 | 0 | 22.89 | 0 | 0 | 0 | 32.115 | 40.42 | 30.117 | 29.175 | 18.216 | 24.815 | 18.439 | 0 | 0 | 59.068 | 59.764 | 50.378 | 25.563 | 0 | 0 | 56.016 | 38.586 | [5 empty] | 0 | 2.94 | 71 | 1.227 | 1.0911 | 0.19405 | 0.083333 | 1.0078 | 82.1338
06/27/09 | 5:34 | 0 | 22.89 | 0 | 0 | 0 | 32.139 | 40.255 | 30.092 | 29.104 | 18.364 | 24.793 | 18.487 | 0 | 0 | 59.048 | 59.764 | 50.401 | 25.563 | 0 | 0 | 56.016 | 38.564 | [5 empty] | 0 | 3.035 | 72 | 1.213 | 1.0778 | 0.19349 | 0.083333 | 0.99447 | 81.9849
06/27/09 | 5:35 | 0 | 22.89 | 0 | 0 | 0 | 32.235 | 40.114 | 30.092 | 29.055 | 18.266 | 24.769 | 18.537 | 0 | 0 | 59.002 | 59.741 | 50.307 | 25.563 | 0 | 0 | 55.995 | 38.516 | [5 empty] | 0 | 3.18 | 73 | 1.1984 | 1.064 | 0.1929 | 0.083333 | 0.98063 | 81.8261
06/27/09 | 5:36 | 0 | 22.92 | 0 | 0 | 0 | 32.336 | 40.026 | 30.217 | 29.038 | 18.246 | 24.845 | 18.618 | 0 | 0 | 58.979 | 59.741 | 50.378 | 25.563 | 0 | 0 | 55.949 | 38.516 | [5 empty] | 0 | 3.298 | 74 | 1.1748 | 1.0415 | 0.19194 | 0.083333 | 0.9582 | 81.5605
06/27/09 | 5:37 | 0 | 22.915 | 0 | 0 | 0 | 32.355 | 39.88 | 30.308 | 28.91 | 18.266 | 24.793 | 18.686 | 0 | 0 | 58.936 | 59.719 | 50.331 | 25.563 | 0 | 0 | 55.972 | 38.492 | [5 empty] | 0 | 3.445 | 75 | 1.155 | 1.0227 | 0.19114 | 0.083333 | 0.93938 | 81.3292
06/27/09 | 5:38 | 0 | 22.915 | 0 | 0 | 0 | 32.333 | 39.739 | 30.332 | 28.888 | 18.266 | 24.793 | 18.784 | 0 | 0 | 58.936 | 59.721 | 50.357 | 25.563 | 0 | 0 | 55.974 | 38.447 | [5 empty] | 0 | 3.445 | 76 | 1.1265 | 0.99559 | 0.18998 | 0.083333 | 0.91226 | 80.9815
06/27/09 | 5:39 | 0 | 22.893 | 0 | 0 | 0 | 32.309 | 39.552 | 30.406 | 28.79 | 18.216 | 24.769 | 18.859 | 0 | 0 | 58.915 | 59.721 | 50.378 | 25.563 | 0 | 0 | 55.974 | 38.399 | [5 empty] | 0 | 3.519 | 77 | 1.1047 | 0.97483 | 0.1891 | 0.083333 | 0.8915 | 80.7032
06/27/09 | 5:40 | 0 | 22.915 | 0 | 0 | 0 | 32.284 | 39.339 | 30.502 | 28.768 | 18.067 | 24.815 | 18.907 | 0 | 0 | 58.87 | 59.744 | 50.333 | 25.588 | 0 | 0 | 55.974 | 38.33 | [5 empty] | 0 | 3.516 | 78 | 1.0907 | 0.96154 | 0.18853 | 0.083333 | 0.87821 | 80.5193
06/27/09 | 5:41 | 0 | 22.893 | 0 | 0 | 0 | 32.235 | 39.174 | 30.551 | 28.743 | 18.118 | 24.769 | 19.008 | 0 | 0 | 58.847 | 59.698 | 50.333 | 25.563 | 0 | 0 | 55.951 | 38.33 | [5 empty] | 0 | 3.492 | 79 | 1.0613 | 0.93359 | 0.18734 | 0.083333 | 0.85025 | 80.1165
06/27/09 | 5:42 | 0 | 22.868 | 0 | 0 | 0 | 32.139 | 38.987 | 30.551 | 28.768 | 18.092 | 24.815 | 18.957 | 0 | 0 | 58.847 | 59.698 | 50.333 | 25.563 | 0 | 0 | 55.928 | 38.282 | [5 empty] | 0 | 3.371 | 80 | 1.0761 | 0.9477 | 0.18794 | 0.083333 | 0.86437 | 80.3226
06/27/09 | 5:43 | 0 | 22.893 | 0 | 0 | 0 | 31.536 | 39.387 | 29.972 | 28.839 | 18.291 | 24.769 | 19.08 | 0 | 0 | 58.824 | 59.698 | 50.333 | 25.563 | 0 | 0 | 55.904 | 38.282 | [5 empty] | 0 | 2.697 | 81 | 1.0403 | 0.91366 | 0.18649 | 0.083333 | 0.83032 | 79.8154
06/27/09 | 5:44 | 0 | 22.893 | 0 | 1 | 0 | 31.176 | 37.906 | 29.369 | 29.033 | 18.339 | 24.815 | 19.156 | 0 | 0 | 58.781 | 59.677 | 50.31 | 25.588 | 0 | 0 | 55.928 | 38.258 | [5 empty] | 0 | 2.143 | 82 | 1.0182 | 0.89262 | 0.18559 | 0.083333 | 0.80929 | 79.4841
06/27/09 | 5:45 | 0 | 22.893 | 0 | 1 | 0 | 30.742 | 36.495 | 29.467 | 29.079 | 18.439 | 24.815 | 19.254 | 0 | 0 | 58.781 | 59.677 | 50.263 | 25.588 | 0 | 0 | 55.904 | 38.212 | [5 empty] | 0 | 1.663 | 83 | 0.98964 | 0.86549 | 0.18444 | 0.083333 | 0.78216 | 79.0351
06/27/09 | 5:46 | 0 | 22.893 | 0 | 0 | 0 | 30.452 | 35.837 | 29.442 | 29.079 | 18.465 | 24.84 | 19.304 | 0 | 0 | 58.758 | 59.632 | 50.263 | 25.563 | 0 | 0 | 55.881 | 38.165 | [5 empty] | 0 | 1.373 | 84 | 0.97508 | 0.85165 | 0.18385 | 0.083333 | 0.76832 | 78.7959
06/27/09 | 5:47 | 0 | 22.915 | 0 | 0 | 0 | 30.406 | 35.72 | 29.418 | 29.079 | 18.465 | 24.864 | 19.352 | 0 | 0 | 58.758 | 59.632 | 50.263 | 25.563 | 0 | 0 | 55.881 | 38.117 | [5 empty] | 0 | 1.327 | 85 | 0.9611 | 0.83837 | 0.18328 | 0.083333 | 0.75503 | 78.5595
06/27/09 | 5:48 | 0 | 22.893 | 0 | 0 | 0 | 30.428 | 35.627 | 29.442 | 28.984 | 18.389 | 24.938 | 19.327 | 0 | 0 | 58.689 | 59.655 | 50.242 | 25.588 | 0 | 0 | 55.928 | 38.095 | [5 empty] | 0 | 1.444 | 86 | 0.96838 | 0.84529 | 0.18357 | 0.083333 | 0.76195 | 78.6835
06/27/09 | 5:49 | 0 | 22.893 | 0 | 0 | 0 | 30.381 | 35.603 | 29.442 | 28.959 | 18.339 | 25.009 | 19.377 | 0 | 0 | 58.712 | 59.632 | 50.263 | 25.588 | 0 | 0 | 55.928 | 38.095 | [5 empty] | 0 | 1.422 | 87 | 0.95382 | 0.83145 | 0.18298 | 0.083333 | 0.74811 | 78.4336
06/27/09 | 5:50 | 0 | 22.947 | 0 | 0 | 0 | 30.438 | 35.586 | 29.594 | 28.895 | 18.371 | 25.09 | 19.46 | 0 | 0 | 58.719 | 59.639 | 50.272 | 25.62 | 0 | 0 | 55.911 | 38.102 | [5 empty] | 0 | 1.543 | 88 | 0.92965 | 0.80847 | 0.18201 | 0.083333 | 0.72514 | 78.0014
06/27/09 | 5:51 | 0 | 22.868 | 0 | 0 | 0 | 30.357 | 35.51 | 29.587 | 28.768 | 18.487 | 25.058 | 19.475 | 0 | 0 | 58.646 | 59.586 | 50.195 | 25.563 | 0 | 0 | 55.858 | 38.071 | [5 empty] | 0 | 1.589 | 89 | 0.92528 | 0.80432 | 0.18183 | 0.083333 | 0.72099 | 77.9209
06/27/09 | 5:52 | 0 | 22.915 | 0 | 0 | 0 | 30.332 | 35.416 | 29.683 | 28.768 | 18.635 | 25.058 | 19.551 | 0 | 0 | 58.623 | 59.563 | 50.242 | 25.588 | 0 | 0 | 55.858 | 38.023 | [5 empty] | 0 | 1.564 | 90 | 0.90315 | 0.78328 | 0.18093 | 0.083333 | 0.69995 | 77.5011
06/27/09 | 5:53 | 0 | 22.915 | 0 | 0 | 0 | 30.332 | 35.321 | 29.732 | 28.694 | 18.588 | 25.105 | 19.598 | 0 | 0 | 58.6 | 59.563 | 50.195 | 25.588 | 0 | 0 | 55.837 | 38 | [5 empty] | 0 | 1.638 | 91 | 0.88946 | 0.77027 | 0.18038 | 0.083333 | 0.68694 | 77.231
06/27/09 | 5:54 | 0 | 22.915 | 0 | 0 | 0 | 30.261 | 35.275 | 29.803 | 28.67 | 18.784 | 25.083 | 19.598 | 0 | 0 | 58.6 | 59.543 | 50.242 | 25.588 | 0 | 0 | 55.813 | 37.976 | [5 empty] | 0 | 1.591 | 92 | 0.88946 | 0.77027 | 0.18038 | 0.083333 | 0.68694 | 77.231
06/27/09 | 5:55 | 0 | 22.915 | 0 | 0 | 0 | 30.237 | 35.155 | 29.876 | 28.574 | 18.686 | 25.154 | 19.699 | 0 | 0 | 58.555 | 59.543 | 50.219 | 25.563 | 0 | 0 | 55.813 | 37.93 | [5 empty] | 0 | 1.663 | 93 | 0.86005 | 0.74232 | 0.17919 | 0.083333 | 0.65898 | 76.6214
06/27/09 | 5:56 | 0 | 22.915 | 0 | 0 | 0 | 30.018 | 35.392 | 29.322 | 28.719 | 18.661 | 25.154 | 19.747 | 0 | 0 | 58.555 | 59.563 | 50.242 | 25.588 | 0 | 0 | 55.837 | 37.906 | [5 empty] | 0 | 1.299 | 94 | 0.84607 | 0.72903 | 0.17862 | 0.083333 | 0.6457 | 76.3169
06/27/09 | 5:57 | 0 | 22.893 | 0 | 0 | 0 | 29.972 | 34.17 | 28.768 | 28.839 | 18.784 | 25.178 | 19.847 | 0 | 0 | 58.534 | 59.52 | 50.195 | 25.588 | 0 | 0 | 55.837 | 37.835 | [5 empty] | 0 | 1.133 | 95 | 0.81695 | 0.70135 | 0.17744 | 0.083333 | 0.61802 | 75.649
06/27/09 | 5:58 | 0 | 22.893 | 0 | 1 | 0 | 29.803 | 33.158 | 28.694 | 28.888 | 18.784 | 25.154 | 19.872 | 0 | 0 | 58.534 | 59.52 | 50.149 | 25.588 | 0 | 0 | 55.837 | 37.858 | [5 empty] | 0 | 0.915 | 96 | 0.80967 | 0.69443 | 0.17714 | 0.083333 | 0.6111 | 75.4745
06/27/09 | 5:59 | 0 | 22.893 | 0 | 0 | 0 | 29.683 | 32.713 | 28.645 | 28.79 | 18.759 | 25.129 | 19.872 | 0 | 0 | 58.489 | 59.497 | 50.149 | 25.588 | 0 | 0 | 55.813 | 37.835 | [5 empty] | 0 | 0.893 | 97 | 0.80967 | 0.69443 | 0.17714 | 0.083333 | 0.6111 | 75.4745
06/27/09 | 6:00 | 0 | 22.868 | 0 | 0 | 0 | 29.587 | 32.641 | 28.623 | 28.768 | 18.635 | 25.178 | 19.847 | 0 | 0 | 58.489 | 59.474 | 50.149 | 25.588 | 0 | 0 | 55.837 | 37.813 | [5 empty] | 0 | 0.819 | 98 | 0.81695 | 0.70135 | 0.17744 | 0.083333 | 0.61802 | 75.649
06/27/09 | 6:01 | 0 | 22.893 | 0 | 0 | 0 | 29.562 | 32.572 | 28.623 | 28.67 | 18.711 | 25.154 | 19.996 | 0 | 0 | 58.489 | 59.452 | 50.104 | 25.588 | 0 | 0 | 55.79 | 37.765 | [5 empty] | 0 | 0.892 | 99 | 0.77356 | 0.66011 | 0.17568 | 0.083333 | 0.57677 | 74.5605
06/27/09 | 6:02 | 0 | 22.893 | 0 | 0 | 0 | 29.538 | 32.572 | 28.67 | 28.67 | 18.834 | 25.225 | 19.97 | 0 | 0 | 58.443 | 59.452 | 50.149 | 25.588 | 0 | 0 | 55.79 | 37.717 | [5 empty] | 0 | 0.868 | 100 | 0.78114 | 0.6673 | 0.17599 | 0.083333 | 0.58397 | 74.7592
06/27/09 | 6:03 | 0 | 22.893 | 0 | 0 | 0 | 29.489 | 32.548 | 28.719 | 28.623 | 18.932 | 25.154 | 20.043 | 0 | 0 | 58.42 | 59.452 | 50.081 | 25.612 | 0 | 0 | 55.79 | 37.693 | [5 empty] | 0 | 0.866 | 101 | 0.75988 | 0.6471 | 0.17513 | 0.083333 | 0.56376 | 74.1914
06/27/09 | 6:04 | 0 | 22.925 | 0 | 0 | 0 | 29.521 | 32.555 | 28.8 | 28.557 | 18.94 | 25.21 | 20.151 | 0 | 0 | 58.45 | 59.415 | 50.088 | 25.62 | 0 | 0 | 55.844 | 37.724 | [5 empty] | 0 | 0.964 | 102 | 0.72843 | 0.6172 | 0.17385 | 0.083333 | 0.53387 | 73.2906
06/27/09 | 6:05 | 0 | 22.893 | 0 | 0 | 0 | 29.393 | 32.524 | 28.864 | 28.479 | 18.907 | 25.178 | 20.119 | 0 | 0 | 58.4 | 59.429 | 50.081 | 25.588 | 0 | 0 | 55.79 | 37.741 | [5 empty] | 0 | 0.914 | 103 | 0.73775 | 0.62606 | 0.17423 | 0.083333 | 0.54273 | 73.5655
06/27/09 | 6:06 | 0 | 22.893 | 0 | 0 | 0 | 29.393 | 32.453 | 28.984 | 28.43 | 18.932 | 25.178 | 20.068 | 0 | 0 | 58.4 | 59.408 | 50.081 | 25.563 | 0 | 0 | 55.767 | 37.741 | [5 empty] | 0 | 0.963 | 104 | 0.7526 | 0.64018 | 0.17483 | 0.083333 | 0.55684 | 73.9896
06/27/09 | 6:07 | 0 | 22.893 | 0 | 0 | 0 | 29.344 | 32.404 | 29.033 | 28.358 | 18.982 | 25.178 | 20.119 | 0 | 0 | 58.377 | 59.363 | 50.081 | 25.563 | 0 | 0 | 55.767 | 37.693 | [5 empty] | 0 | 0.986 | 105 | 0.73775 | 0.62606 | 0.17423 | 0.083333 | 0.54273 | 73.5655
06/27/09 | 6:08 | 0 | 22.925 | 0 | 0 | 0 | 29.329 | 32.412 | 29.136 | 28.366 | 18.99 | 25.257 | 20.249 | 0 | 0 | 58.361 | 59.415 | 50.111 | 25.595 | 0 | 0 | 55.797 | 37.703 | [5 empty] | 0 | 0.963 | 106 | 0.69989 | 0.59008 | 0.1727 | 0.083333 | 0.50674 | 72.4032
06/27/09 | 6:09 | 0 | 22.893 | 0 | 0 | 0 | 29.322 | 32.618 | 28.623 | 28.405 | 18.932 | 25.178 | 20.217 | 0 | 0 | 58.331 | 59.363 | 50.104 | 25.563 | 0 | 0 | 55.743 | 37.672 | [5 empty] | 0 | 0.917 | 107 | 0.70921 | 0.59893 | 0.17307 | 0.083333 | 0.5156 | 72.7008
06/27/09 | 6:10 | 0 | 22.893 | 0 | 1 | 0 | 29.369 | 31.73 | 28.045 | 28.454 | 18.784 | 25.203 | 20.267 | 0 | 0 | 58.331 | 59.363 | 50.081 | 25.563 | 0 | 0 | 55.767 | 37.648 | [5 empty] | 0 | 0.915 | 108 | 0.69465 | 0.58509 | 0.17248 | 0.083333 | 0.50176 | 72.2323
06/27/09 | 6:11 | 0 | 22.9 | 0 | 0 | 0 | 29.329 | 31.112 | 27.956 | 28.461 | 18.917 | 25.235 | 20.323 | 0 | 0 | 58.338 | 59.369 | 50.088 | 25.595 | 0 | 0 | 55.82 | 37.655 | [5 empty] | 0 | 0.868 | 109 | 0.67834 | 0.56959 | 0.17182 | 0.083333 | 0.48626 | 71.6836
06/27/09 | 6:12 | 0 | 22.893 | 0 | 0 | 0 | 29.199 | 30.837 | 27.755 | 28.381 | 18.859 | 25.225 | 20.267 | 0 | 0 | 58.308 | 59.296 | 50.011 | 25.588 | 0 | 0 | 55.767 | 37.6 | [5 empty] | 0 | 0.818 | 110 | 0.69465 | 0.58509 | 0.17248 | 0.083333 | 0.50176 | 72.2323
06/27/09 | 6:13 | 0 | 22.868 | 0 | 0 | 0 | 29.104 | 30.766 | 27.78 | 28.334 | 18.834 | 25.225 | 20.192 | 0 | 0 | 58.285 | 59.296 | 50.058 | 25.563 | 0 | 0 | 55.722 | 37.576 | [5 empty] | 0 | 0.77 | 111 | 0.71649 | 0.60585 | 0.17337 | 0.083333 | 0.52252 | 72.9279
06/27/09 | 6:14 | 0 | 22.893 | 0 | 0 | 0 | 29.057 | 30.742 | 27.755 | 28.285 | 18.859 | 25.203 | 20.166 | 0 | 0 | 58.265 | 59.317 | 50.058 | 25.539 | 0 | 0 | 55.676 | 37.555 | [5 empty] | 0 | 0.772 | 112 | 0.72406 | 0.61305 | 0.17367 | 0.083333 | 0.52972 | 73.1593
06/27/09 | 6:15 | 0 | 22.868 | 0 | 0 | 0 | 29.033 | 30.742 | 27.826 | 28.236 | 18.809 | 25.154 | 20.166 | 0 | 0 | 58.265 | 59.296 | 50.034 | 25.563 | 0 | 0 | 55.652 | 37.555 | [5 empty] | 0 | 0.797 | 113 | 0.72406 | 0.61305 | 0.17367 | 0.083333 | 0.52972 | 73.1593
06/27/09 | 6:16 | 0 | 22.868 | 0 | 0 | 0 | 28.984 | 30.717 | 27.9 | 28.189 | 18.759 | 25.178 | 20.192 | 0 | 0 | 58.265 | 59.274 | 50.034 | 25.563 | 0 | 0 | 55.699 | 37.531 | [5 empty] | 0 | 0.795 | 114 | 0.71649 | 0.60585 | 0.17337 | 0.083333 | 0.52252 | 72.9279
06/27/09 | 6:17 | 0 | 22.893 | 0 | 0 | 0 | 28.935 | 30.695 | 27.949 | 28.165 | 18.834 | 25.105 | 19.945 | 0 | 0 | 58.219 | 59.251 | 50.034 | 25.563 | 0 | 0 | 55.676 | 37.531 | [5 empty] | 0 | 0.77 | 115 | 0.78842 | 0.67422 | 0.17628 | 0.083333 | 0.59089 | 74.9466
06/27/09 | 6:18 | 0 | 22.94 | 0 | 0 | 0 | 28.959 | 30.717 | 28.091 | 28.116 | 19.128 | 25.2 | 20.36 | 0 | 0 | 58.24 | 59.294 | 50.032 | 25.61 | 0 | 0 | 55.697 | 37.552 | [5 empty] | 0 | 0.843 | 116 | 0.66757 | 0.55935 | 0.17139 | 0.083333 | 0.47602 | 71.3064
06/27/09 | 6:19 | 0 | 22.94 | 0 | 0 | 0 | 28.91 | 30.717 | 28.187 | 28.116 | 19.153 | 25.2 | 20.264 | 0 | 0 | 58.263 | 59.294 | 50.079 | 25.61 | 0 | 0 | 55.72 | 37.528 | [5 empty] | 0 | 0.794 | 117 | 0.69552 | 0.58592 | 0.17252 | 0.083333 | 0.50259 | 72.2609
06/27/09 | 6:20 | 0 | 22.94 | 0 | 0 | 0 | 28.886 | 30.717 | 28.236 | 28.067 | 19.153 | 25.249 | 20.36 | 0 | 0 | 58.24 | 59.271 | 50.055 | 25.61 | 0 | 0 | 55.697 | 37.528 | [5 empty] | 0 | 0.819 | 118 | 0.66757 | 0.55935 | 0.17139 | 0.083333 | 0.47602 | 71.3064
06/27/09 | 6:21 | 0 | 22.94 | 0 | 0 | 0 | 28.815 | 30.693 | 28.356 | 28.018 | 18.932 | 25.249 | 20.214 | 0 | 0 | 58.217 | 59.271 | 50.032 | 25.61 | 0 | 0 | 55.673 | 37.552 | [5 empty] | 0 | 0.797 | 119 | 0.71008 | 0.59976 | 0.17311 | 0.083333 | 0.51643 | 72.7283
06/27/09 | 6:22 | 0 | 22.883 | 0 | 1 | 0 | 28.854 | 30.997 | 27.841 | 28.01 | 18.849 | 25.193 | 20.182 | 0 | 0 | 58.167 | 59.242 | 50.002 | 25.602 | 0 | 0 | 55.599 | 37.521 | [5 empty] | 0 | 0.844 | 120 | 0.7194 | 0.60862 | 0.17349 | 0.083333 | 0.52529 | 73.0175
06/27/09 | 6:23 | 0 | 22.883 | 0 | 0 | 0 | 28.927 | 30.396 | 27.289 | 28.035 | 19.096 | 25.144 | 20.353 | 0 | 0 | 58.187 | 59.242 | 50.025 | 25.578 | 0 | 0 | 55.552 | 37.473 | [5 empty] | 0 | 0.892 | 121 | 0.66961 | 0.56129 | 0.17147 | 0.083333 | 0.47796 | 71.3787
06/27/09 | 6:24 | 0 | 22.94 | 0 | 1 | 0 | 28.91 | 29.994 | 27.177 | 27.996 | 19.204 | 25.151 | 20.36 | 0 | 0 | 58.196 | 59.248 | 50.032 | 25.634 | 0 | 0 | 55.559 | 37.481 | [5 empty] | 0 | 0.914 | 122 | 0.66757 | 0.55935 | 0.17139 | 0.083333 | 0.47602 | 71.3064
06/27/09 | 6:25 | 0 | 22.883 | 0 | 0 | 0 | 28.783 | 29.793 | 27.047 | 27.866 | 19.269 | 25.144 | 20.448 | 0 | 0 | 58.144 | 59.175 | 49.981 | 25.578 | 0 | 0 | 55.575 | 37.428 | [5 empty] | 0 | 0.917 | 123 | 0.64194 | 0.53499 | 0.17035 | 0.083333 | 0.45166 | 70.3584
06/27/09 | 6:26 | 0 | 22.915 | 0 | 0 | 0 | 28.765 | 29.778 | 27.054 | 27.851 | 19.327 | 25.151 | 20.529 | 0 | 0 | 58.174 | 59.226 | 49.988 | 25.61 | 0 | 0 | 55.606 | 37.435 | [5 empty] | 0 | 0.914 | 124 | 0.61836 | 0.51257 | 0.16939 | 0.083333 | 0.42924 | 69.4163
06/27/09 | 6:27 | 0 | 22.915 | 0 | 0 | 0 | 28.716 | 29.754 | 27.103 | 27.753 | 19.4 | 25.08 | 20.698 | 0 | 0 | 58.151 | 59.205 | 49.988 | 25.61 | 0 | 0 | 55.606 | 37.459 | [5 empty] | 0 | 0.963 | 125 | 0.56914 | 0.46579 | 0.1674 | 0.083333 | 0.38246 | 67.1994
06/27/09 | 6:28 | 0 | 22.915 | 0 | 0 | 0 | 28.67 | 29.8 | 27.103 | 27.777 | 19.204 | 25.105 | 20.458 | 0 | 0 | 58.151 | 59.205 | 49.988 | 25.585 | 0 | 0 | 55.606 | 37.435 | [5 empty] | 0 | 0.893 | 126 | 0.63903 | 0.53223 | 0.17023 | 0.083333 | 0.44889 | 70.2458
06/27/09 | 6:29 | 0 | 22.915 | 0 | 0 | 0 | 28.596 | 29.778 | 27.177 | 27.753 | 19.277 | 25.056 | 20.603 | 0 | 0 | 58.128 | 59.205 | 49.988 | 25.585 | 0 | 0 | 55.606 | 37.435 | [5 empty] | 0 | 0.843 | 127 | 0.59681 | 0.49209 | 0.16852 | 0.083333 | 0.40876 | 68.4906
06/27/09 | 6:30 | 0 | 22.915 | 0 | 0 | 0 | 28.596 | 29.754 | 27.297 | 27.706 | 19.204 | 25.056 | 20.48 | 0 | 0 | 58.105 | 59.182 | 49.941 | 25.585 | 0 | 0 | 55.582 | 37.387 | [5 empty] | 0 | 0.89 | 128 | 0.63262 | 0.52614 | 0.16997 | 0.083333 | 0.4428 | 69.9946
06/27/09 | 6:31 | 0 | 22.883 | 0 | 0 | 0 | 28.518 | 29.722 | 27.36 | 27.65 | 19.194 | 24.975 | 20.642 | 0 | 0 | 58.076 | 59.153 | 49.934 | 25.578 | 0 | 0 | 55.552 | 37.332 | [5 empty] | 0 | 0.868 | 129 | 0.58545 | 0.48129 | 0.16806 | 0.083333 | 0.39796 | 67.9753
06/27/09 | 6:32 | 0 | 22.883 | 0 | 0 | 0 | 28.469 | 29.722 | 27.456 | 27.601 | 19.171 | 24.999 | 20.257 | 0 | 0 | 58.053 | 59.13 | 49.887 | 25.602 | 0 | 0 | 55.505 | 37.332 | [5 empty] | 0 | 0.868 | 130 | 0.69756 | 0.58786 | 0.1726 | 0.083333 | 0.50453 | 72.3275
06/27/09 | 6:33 | 0 | 22.883 | 0 | 0 | 0 | 28.444 | 29.673 | 27.554 | 27.53 | 19.146 | 24.975 | 20.473 | 0 | 0 | 58.053 | 59.13 | 49.887 | 25.578 | 0 | 0 | 55.461 | 37.308 | [5 empty] | 0 | 0.914 | 131 | 0.63466 | 0.52807 | 0.17005 | 0.083333 | 0.44474 | 70.0751
06/27/09 | 6:34 | 0 | 22.94 | 0 | 0 | 0 | 28.427 | 29.705 | 27.706 | 27.537 | 19.178 | 24.985 | 20.625 | 0 | 0 | 58.062 | 59.137 | 49.918 | 25.61 | 0 | 0 | 55.491 | 37.318 | [5 empty] | 0 | 0.89 | 132 | 0.5904 | 0.486 | 0.16826 | 0.083333 | 0.40267 | 68.2023
06/27/09 | 6:35 | 0 | 22.915 | 0 | 0 | 0 | 28.476 | 30.09 | 27.152 | 27.586 | 19.204 | 25.056 | 20.554 | 0 | 0 | 58.062 | 59.159 | 49.941 | 25.61 | 0 | 0 | 55.491 | 37.318 | [5 empty] | 0 | 0.89 | 133 | 0.61108 | 0.50565 | 0.1691 | 0.083333 | 0.42232 | 69.1109
06/27/09 | 6:36 | 0 | 22.915 | 0 | 1 | 0 | 28.596 | 29.633 | 26.767 | 27.537 | 19.302 | 24.985 | 20.77 | 0 | 0 | 58.062 | 59.137 | 49.918 | 25.61 | 0 | 0 | 55.491 | 37.318 | [5 empty] | 0 | 1.059 | 134 | 0.54818 | 0.44586 | 0.16655 | 0.083333 | 0.36253 | 66.134
06/27/09 | 6:37 | 0 | 22.883 | 0 | 0 | 0 | 28.469 | 29.312 | 26.542 | 27.385 | 19.219 | 24.999 | 20.762 | 0 | 0 | 58.032 | 59.107 | 49.911 | 25.578 | 0 | 0 | 55.529 | 37.263 | [5 empty] | 0 | 1.084 | 135 | 0.55051 | 0.44808 | 0.16664 | 0.083333 | 0.36475 | 66.2564
06/27/09 | 6:38 | 0 | 22.883 | 0 | 0 | 0 | 28.371 | 29.192 | 26.468 | 27.287 | 19.269 | 24.953 | 20.691 | 0 | 0 | 58.03 | 59.105 | 49.887 | 25.578 | 0 | 0 | 55.526 | 37.239 | [5 empty] | 0 | 1.084 | 136 | 0.57118 | 0.46773 | 0.16748 | 0.083333 | 0.3844 | 67.2988
06/27/09 | 6:39 | 0 | 22.886 | 0 | 0 | 0 | 28.351 | 29.17 | 26.47 | 27.218 | 19.445 | 24.955 | 20.863 | 0 | 0 | 58.009 | 59.086 | 49.843 | 25.58 | 0 | 0 | 55.552 | 37.241 | [5 empty] | 0 | 1.133 | 137 | 0.52109 | 0.42012 | 0.16545 | 0.083333 | 0.33679 | 64.631
06/27/09 | 6:40 | 0 | 22.881 | 0 | 0 | 0 | 28.273 | 29.116 | 26.539 | 27.14 | 19.314 | 24.926 | 20.711 | 0 | 0 | 57.959 | 59.036 | 49.838 | 25.551 | 0 | 0 | 55.48 | 37.213 | [5 empty] | 0 | 1.133 | 138 | 0.56536 | 0.4622 | 0.16724 | 0.083333 | 0.37886 | 67.0129
06/27/09 | 6:41 | 0 | 22.886 | 0 | 0 | 0 | 28.253 | 29.146 | 26.593 | 27.145 | 19.37 | 24.931 | 20.838 | 0 | 0 | 57.987 | 59.064 | 49.866 | 25.58 | 0 | 0 | 55.484 | 37.217 | [5 empty] | 0 | 1.108 | 139 | 0.52837 | 0.42704 | 0.16574 | 0.083333 | 0.34371 | 65.0501
06/27/09 | 6:42 | 0 | 22.881 | 0 | 0 | 0 | 28.177 | 29.092 | 26.659 | 27.093 | 19.314 | 24.901 | 20.76 | 0 | 0 | 57.936 | 59.036 | 49.771 | 25.551 | 0 | 0 | 55.48 | 37.213 | [5 empty] | 0 | 1.084 | 140 | 0.55109 | 0.44863 | 0.16667 | 0.083333 | 0.3653 | 66.2868
06/27/09 | 6:43 | 0 | 22.886 | 0 | 0 | 0 | 28.157 | 29.121 | 26.735 | 27.074 | 19.47 | 24.906 | 20.814 | 0 | 0 | 57.987 | 59.041 | 49.843 | 25.605 | 0 | 0 | 55.508 | 37.17 | [5 empty] | 0 | 1.083 | 141 | 0.53536 | 0.43368 | 0.16603 | 0.083333 | 0.35035 | 65.4418
06/27/09 | 6:44 | 0 | 22.91 | 0 | 0 | 0 | 28.133 | 29.121 | 26.858 | 27.049 | 19.37 | 24.906 | 20.789 | 0 | 0 | 57.964 | 59.041 | 49.82 | 25.58 | 0 | 0 | 55.484 | 37.193 | [5 empty] | 0 | 1.084 | 142 | 0.54264 | 0.4406 | 0.16632 | 0.083333 | 0.35727 | 65.8391
06/27/09 | 6:45 | 0 | 22.886 | 0 | 0 | 0 | 28.108 | 29.097 | 26.978 | 27.025 | 19.445 | 24.931 | 20.909 | 0 | 0 | 57.943 | 59.041 | 49.775 | 25.605 | 0 | 0 | 55.508 | 37.193 | [5 empty] | 0 | 1.083 | 143 | 0.5077 | 0.40739 | 0.16491 | 0.083333 | 0.32406 | 63.8282
06/27/09 | 6:46 | 0 | 22.886 | 0 | 0 | 0 | 28.062 | 29.097 | 27.049 | 27.049 | 19.322 | 24.906 | 20.789 | 0 | 0 | 57.943 | 59.018 | 49.799 | 25.605 | 0 | 0 | 55.484 | 37.193 | [5 empty] | 0 | 1.013 | 144 | 0.54264 | 0.4406 | 0.16632 | 0.083333 | 0.35727 | 65.8391
06/27/09 | 6:47 | 0 | 22.886 | 0 | 0 | 0 | 28.013 | 29.097 | 27.145 | 27.003 | 19.47 | 24.955 | 21.005 | 0 | 0 | 57.943 | 59.018 | 49.82 | 25.58 | 0 | 0 | 55.508 | 37.193 | [5 empty] | 0 | 1.01 | 145 | 0.47974 | 0.38082 | 0.16377 | 0.083333 | 0.29748 | 62.0086
06/27/09 | 6:48 | 0 | 22.856 | 0 | 1 | 0 | 28.079 | 29.452 | 26.61 | 26.995 | 19.563 | 24.877 | 21.025 | 0 | 0 | 57.916 | 58.991 | 49.792 | 25.575 | 0 | 0 | 55.48 | 37.117 | [5 empty] | 0 | 1.084 | 146 | 0.47392 | 0.37528 | 0.16354 | 0.083333 | 0.29195 | 61.6025
06/27/09 | 6:49 | 0 | 22.832 | 0 | 0 | 0 | 28.128 | 29.067 | 26.274 | 26.924 | 19.661 | 24.926 | 21.098 | 0 | 0 | 57.893 | 58.991 | 49.747 | 25.551 | 0 | 0 | 55.456 | 37.141 | [5 empty] | 0 | 1.204 | 147 | 0.45266 | 0.35507 | 0.16268 | 0.083333 | 0.27174 | 60.0316
06/27/09 | 6:50 | 0 | 22.856 | 0 | 1 | 0 | 28.032 | 28.802 | 26.176 | 26.779 | 19.882 | 24.926 | 21.074 | 0 | 0 | 57.916 | 58.968 | 49.747 | 25.575 | 0 | 0 | 55.48 | 37.117 | [5 empty] | 0 | 1.253 | 148 | 0.45965 | 0.36172 | 0.16296 | 0.083333 | 0.27838 | 60.5641
06/27/09 | 6:51 | 0 | 22.886 | 0 | 0 | 0 | 27.988 | 28.761 | 26.11 | 26.689 | 19.764 | 24.955 | 21.005 | 0 | 0 | 57.898 | 58.972 | 49.775 | 25.605 | 0 | 0 | 55.508 | 37.124 | [5 empty] | 0 | 1.299 | 149 | 0.47974 | 0.38082 | 0.16377 | 0.083333 | 0.29748 | 62.0086
06/27/09 | 6:52 | 0 | 22.91 | 0 | 0 | 0 | 27.917 | 28.736 | 26.134 | 26.689 | 19.641 | 24.955 | 21.128 | 0 | 0 | 57.898 | 58.972 | 49.775 | 25.605 | 0 | 0 | 55.484 | 37.146 | [5 empty] | 0 | 1.228 | 150 | 0.44393 | 0.34677 | 0.16232 | 0.083333 | 0.26344 | 59.3423
06/27/09 | 6:53 | 0 | 22.861 | 0 | 0 | 0 | 27.844 | 28.761 | 26.159 | 26.615 | 19.568 | 24.931 | 21.15 | 0 | 0 | 57.898 | 58.972 | 49.729 | 25.58 | 0 | 0 | 55.461 | 37.17 | [5 empty] | 0 | 1.229 | 151 | 0.43752 | 0.34068 | 0.16206 | 0.083333 | 0.25735 | 58.8194
06/27/09 | 6:54 | 0 | 22.856 | 0 | 0 | 0 | 27.792 | 28.707 | 26.201 | 26.586 | 19.809 | 24.926 | 21 | 0 | 0 | 57.847 | 58.924 | 49.701 | 25.551 | 0 | 0 | 55.456 | 37.095 | [5 empty] | 0 | 1.206 | 152 | 0.4812 | 0.3822 | 0.16383 | 0.083333 | 0.29887 | 62.1086
06/27/09 | 6:55 | 0 | 22.886 | 0 | 0 | 0 | 27.797 | 28.712 | 26.326 | 26.568 | 19.89 | 24.931 | 20.863 | 0 | 0 | 57.875 | 58.952 | 49.705 | 25.605 | 0 | 0 | 55.461 | 37.1 | [5 empty] | 0 | 1.229 | 153 | 0.52109 | 0.42012 | 0.16545 | 0.083333 | 0.33679 | 64.631
06/27/09 | 6:56 | 0 | 22.861 | 0 | 0 | 0 | 27.772 | 28.687 | 26.448 | 26.568 | 20.038 | 24.955 | 21.029 | 0 | 0 | 57.875 | 58.952 | 49.705 | 25.58 | 0 | 0 | 55.461 | 37.1 | [5 empty] | 0 | 1.204 | 154 | 0.47276 | 0.37417 | 0.16349 | 0.083333 | 0.29084 | 61.5201
06/27/09 | 6:57 | 0 | 22.861 | 0 | 0 | 0 | 27.723 | 28.712 | 26.519 | 26.593 | 19.764 | 24.906 | 21.174 | 0 | 0 | 57.852 | 58.929 | 49.705 | 25.605 | 0 | 0 | 55.461 | 37.124 | [5 empty] | 0 | 1.13 | 155 | 0.43053 | 0.33404 | 0.16178 | 0.083333 | 0.2507 | 58.2312
06/27/09 | 6:58 | 0 | 22.832 | 0 | 0 | 0 | 27.718 | 28.658 | 26.586 | 26.515 | 19.983 | 24.926 | 21.145 | 0 | 0 | 57.827 | 58.881 | 49.68 | 25.575 | 0 | 0 | 55.435 | 37.071 | [5 empty] | 0 | 1.203 | 156 | 0.43898 | 0.34206 | 0.16212 | 0.083333 | 0.25873 | 58.9396
06/27/09 | 6:59 | 0 | 22.9 | 0 | 0 | 0 | 27.716 | 28.702 | 26.752 | 26.51 | 19.83 | 24.896 | 21.142 | 0 | 0 | 57.868 | 58.922 | 49.745 | 25.62 | 0 | 0 | 55.454 | 37.091 | [5 empty] | 0 | 1.206 | 157 | 0.43985 | 0.34289 | 0.16216 | 0.083333 | 0.25956 | 59.0113
06/27/09 | 7:00 | 0 | 22.851 | 0 | 0 | 0 | 27.667 | 28.702 | 26.824 | 26.534 | 19.978 | 24.945 | 21.069 | 0 | 0 | 57.845 | 58.922 | 49.745 | 25.62 | 0 | 0 | 55.477 | 37.067 | [5 empty] | 0 | 1.133 | 158 | 0.46111 | 0.3631 | 0.16302 | 0.083333 | 0.27977 | 60.673
06/27/09 | 7:01 | 0 | 22.876 | 0 | 0 | 0 | 27.787 | 29.065 | 26.39 | 26.51 | 20.177 | 24.921 | 21.309 | 0 | 0 | 57.845 | 58.922 | 49.722 | 25.644 | 0 | 0 | 55.454 | 37.067 | [5 empty] | 0 | 1.277 | 159 | 0.39122 | 0.29667 | 0.16019 | 0.083333 | 0.21334 | 54.5309
06/27/09 | 7:02 | 0 | 22.9 | 0 | 1 | 0 | 27.763 | 28.726 | 26.054 | 26.463 | 20.028 | 24.921 | 21.044 | 0 | 0 | 57.845 | 58.922 | 49.722 | 25.62 | 0 | 0 | 55.431 | 37.045 | [5 empty] | 0 | 1.3 | 160 | 0.46839 | 0.37002 | 0.16331 | 0.083333 | 0.28669 | 61.2074
06/27/09 | 7:03 | 0 | 22.844 | 0 | 0 | 0 | 27.586 | 28.43 | 25.924 | 26.262 | 20.018 | 24.864 | 21.206 | 0 | 0 | 57.815 | 58.892 | 49.715 | 25.588 | 0 | 0 | 55.377 | 37.014 | [5 empty] | 0 | 1.324 | 161 | 0.42121 | 0.32518 | 0.1614 | 0.083333 | 0.24185 | 57.4166
06/27/09 | 7:04 | 0 | 22.868 | 0 | 0 | 0 | 27.49 | 28.334 | 25.902 | 26.188 | 19.797 | 24.889 | 21.302 | 0 | 0 | 57.793 | 58.87 | 49.668 | 25.588 | 0 | 0 | 55.354 | 37.036 | [5 empty] | 0 | 1.302 | 162 | 0.39326 | 0.29861 | 0.16027 | 0.083333 | 0.21527 | 54.741
06/27/09 | 7:05 | 0 | 22.876 | 0 | 0 | 0 | 27.498 | 28.366 | 25.955 | 26.22 | 20.076 | 24.945 | 21.454 | 0 | 0 | 57.822 | 58.899 | 49.698 | 25.62 | 0 | 0 | 55.384 | 37.021 | [5 empty] | 0 | 1.278 | 163 | 0.349 | 0.25653 | 0.15848 | 0.083333 | 0.1732 | 49.628
06/27/09 | 7:06 | 0 | 22.868 | 0 | 0 | 0 | 27.441 | 28.334 | 25.902 | 26.166 | 20.192 | 24.913 | 21.471 | 0 | 0 | 57.772 | 58.87 | 49.668 | 25.588 | 0 | 0 | 55.354 | 36.966 | [5 empty] | 0 | 1.275 | 164 | 0.34404 | 0.25183 | 0.15828 | 0.083333 | 0.16849 | 48.9744
06/27/09 | 7:07 | 0 | 22.868 | 0 | 0 | 0 | 27.395 | 28.309 | 26.022 | 26.142 | 20.556 | 24.913 | 21.591 | 0 | 0 | 57.772 | 58.847 | 49.621 | 25.612 | 0 | 0 | 55.309 | 36.99 | [5 empty] | 0 | 1.253 | 165 | 0.3091 | 0.21861 | 0.15686 | 0.083333 | 0.13528 | 43.765
06/27/09 | 7:08 | 0 | 22.876 | 0 | 0 | 0 | 27.402 | 28.39 | 26.1 | 26.174 | 20.61 | 24.97 | 21.863 | 0 | 0 | 57.802 | 58.876 | 49.698 | 25.644 | 0 | 0 | 55.361 | 36.997 | [5 empty] | 0 | 1.228 | 166 | 0.22989 | 0.14332 | 0.15365 | 0.083333 | 0.059988 | 26.0938
06/27/09 | 7:09 | 0 | 22.9 | 0 | 0 | 0 | 27.378 | 28.317 | 26.198 | 26.125 | 20.419 | 24.945 | 21.839 | 0 | 0 | 57.802 | 58.876 | 49.628 | 25.62 | 0 | 0 | 55.225 | 37.021 | [5 empty] | 0 | 1.253 | 167 | 0.23688 | 0.14996 | 0.15393 | 0.083333 | 0.066631 | 28.1284
06/27/09 | 7:10 | 0 | 22.9 | 0 | 0 | 0 | 27.353 | 28.366 | 26.294 | 26.174 | 20.49 | 24.97 | 21.767 | 0 | 0 | 57.779 | 58.854 | 49.675 | 25.644 | 0 | 0 | 55.34 | 37.021 | [5 empty] | 0 | 1.179 | 168 | 0.25785 | 0.16989 | 0.15478 | 0.083333 | 0.086561 | 33.5704
06/27/09 | 7:11 | 0 | 22.876 | 0 | 0 | 0 | 27.329 | 28.341 | 26.439 | 26.125 | 20.443 | 24.97 | 21.888 | 0 | 0 | 57.756 | 58.854 | 49.628 | 25.644 | 0 | 0 | 55.384 | 36.997 | [5 empty] | 0 | 1.204 | 169 | 0.22261 | 0.1364 | 0.15335 | 0.083333 | 0.053068 | 23.8386
06/27/09 | 7:12 | 0 | 22.868 | 0 | 0 | 0 | 27.25 | 28.309 | 26.502 | 26.044 | 20.458 | 24.889 | 21.856 | 0 | 0 | 57.726 | 58.801 | 49.598 | 25.588 | 0 | 0 | 55.4 | 36.942 | [5 empty] | 0 | 1.206 | 170 | 0.23193 | 0.14526 | 0.15373 | 0.083333 | 0.061926 | 26.6999
06/27/09 | 7:13 | 0 | 22.876 | 0 | 0 | 0 | 27.258 | 28.366 | 26.63 | 26.125 | 20.224 | 24.97 | 21.863 | 0 | 0 | 57.756 | 58.831 | 49.675 | 25.62 | 0 | 0 | 55.454 | 36.949 | [5 empty] | 0 | 1.133 | 171 | 0.22989 | 0.14332 | 0.15365 | 0.083333 | 0.059988 | 26.0938
06/27/09 | 7:14 | 0 | 22.868 | 0 | 1 | 0 | 27.346 | 28.67 | 26.093 | 26.117 | 20.018 | 24.913 | 21.687 | 0 | 0 | 57.726 | 58.801 | 49.598 | 25.612 | 0 | 0 | 55.424 | 36.942 | [5 empty] | 0 | 1.229 | 172 | 0.28115 | 0.19204 | 0.15573 | 0.083333 | 0.10871 | 38.665
06/27/09 | 7:15 | 0 | 22.868 | 0 | 0 | 0 | 27.321 | 28.309 | 25.877 | 26.068 | 19.895 | 24.889 | 21.785 | 0 | 0 | 57.704 | 58.801 | 49.598 | 25.612 | 0 | 0 | 55.377 | 36.966 | [5 empty] | 0 | 1.253 | 173 | 0.25261 | 0.16491 | 0.15457 | 0.083333 | 0.081579 | 32.2946
06/27/09 | 7:16 | 0 | 22.893 | 0 | 1 | 0 | 27.177 | 28.069 | 25.779 | 25.948 | 19.797 | 24.913 | 21.52 | 0 | 0 | 57.704 | 58.781 | 49.598 | 25.612 | 0 | 0 | 55.354 | 36.966 | [5 empty] | 0 | 1.229 | 174 | 0.32978 | 0.23826 | 0.1577 | 0.083333 | 0.15493 | 46.9806
06/27/09 | 7:17 | 0 | 22.9 | 0 | 0 | 0 | 27.064 | 28.052 | 25.74 | 25.933 | 19.953 | 24.945 | 21.309 | 0 | 0 | 57.733 | 58.81 | 49.607 | 25.644 | 0 | 0 | 55.361 | 36.973 | [5 empty] | 0 | 1.131 | 175 | 0.39122 | 0.29667 | 0.16019 | 0.083333 | 0.21334 | 54.5309
06/27/09 | 7:18 | 0 | 22.925 | 0 | 0 | 0 | 27.017 | 28.027 | 25.777 | 25.943 | 19.918 | 24.908 | 21.564 | 0 | 0 | 57.72 | 58.794 | 49.638 | 25.654 | 0 | 0 | 55.347 | 36.961 | [5 empty] | 0 | 1.074 | 176 | 0.31696 | 0.22608 | 0.15718 | 0.083333 | 0.14275 | 45.0372
06/27/09 | 7:19 | 0 | 22.9 | 0 | 0 | 0 | 26.993 | 28.052 | 25.811 | 25.909 | 19.905 | 24.872 | 21.647 | 0 | 0 | 57.708 | 58.783 | 49.626 | 25.642 | 0 | 0 | 55.291 | 36.949 | [5 empty] | 0 | 1.084 | 177 | 0.29279 | 0.20311 | 0.1562 | 0.083333 | 0.11978 | 40.9084
06/27/09 | 7:20 | 0 | 22.9 | 0 | 0 | 0 | 26.968 | 28.052 | 25.835 | 25.86 | 19.978 | 24.896 | 21.623 | 0 | 0 | 57.685 | 58.783 | 49.582 | 25.642 | 0 | 0 | 55.312 | 36.949 | [5 empty] | 0 | 1.108 | 178 | 0.29978 | 0.20975 | 0.15648 | 0.083333 | 0.12642 | 42.1707
06/27/09 | 7:21 | 0 | 22.922 | 0 | 0 | 0 | 26.944 | 28.027 | 25.931 | 25.835 | 20.299 | 24.896 | 21.863 | 0 | 0 | 57.685 | 58.76 | 49.626 | 25.642 | 0 | 0 | 55.291 | 36.949 | [5 empty] | 0 | 1.109 | 179 | 0.22989 | 0.14332 | 0.15365 | 0.083333 | 0.059988 | 26.0938
06/27/09 | 7:22 | 0 | 22.9 | 0 | 0 | 0 | 26.919 | 28.003 | 26.005 | 25.86 | 19.978 | 24.921 | 21.792 | 0 | 0 | 57.662 | 58.76 | 49.582 | 25.62 | 0 | 0 | 55.267 | 36.926 | [5 empty] | 0 | 1.059 | 180 | 0.25057 | 0.16297 | 0.15449 | 0.083333 | 0.079641 | 31.784
06/27/09 | 7:23 | 0 | 22.922 | 0 | 0 | 0 | 26.944 | 28.003 | 26.1 | 25.835 | 19.804 | 24.921 | 21.694 | 0 | 0 | 57.662 | 58.74 | 49.558 | 25.62 | 0 | 0 | 55.244 | 36.902 | [5 empty] | 0 | 1.109 | 181 | 0.27911 | 0.1901 | 0.15564 | 0.083333 | 0.10677 | 38.2532
06/27/09 | 7:24 | 0 | 22.9 | 0 | 0 | 0 | 26.919 | 28.003 | 26.245 | 25.835 | 19.928 | 24.921 | 21.598 | 0 | 0 | 57.662 | 58.74 | 49.558 | 25.62 | 0 | 0 | 55.221 | 36.878 | [5 empty] | 0 | 1.084 | 182 | 0.30706 | 0.21667 | 0.15678 | 0.083333 | 0.13334 | 43.4245
06/27/09 | 7:25 | 0 | 22.876 | 0 | 0 | 0 | 26.87 | 28.027 | 26.318 | 25.835 | 19.855 | 24.945 | 21.672 | 0 | 0 | 57.662 | 58.717 | 49.582 | 25.62 | 0 | 0 | 55.197 | 36.878 | [5 empty] | 0 | 1.035 | 183 | 0.28551 | 0.19619 | 0.1559 | 0.083333 | 0.11286 | 39.5277
06/27/09 | 7:26 | 0 | 22.9 | 0 | 0 | 0 | 26.848 | 28.003 | 26.485 | 25.811 | 19.757 | 24.921 | 21.503 | 0 | 0 | 57.64 | 58.717 | 49.558 | 25.642 | 0 | 0 | 55.197 | 36.854 | [5 empty] | 0 | 1.037 | 184 | 0.33473 | 0.24297 | 0.1579 | 0.083333 | 0.15964 | 47.6916
06/27/09 | 7:27 | 0 | 22.9 | 0 | 0 | 0 | 26.993 | 28.341 | 26.005 | 25.835 | 20.126 | 24.896 | 21.407 | 0 | 0 | 57.617 | 58.717 | 49.558 | 25.62 | 0 | 0 | 55.197 | 36.902 | [5 empty] | 0 | 1.158 | 185 | 0.36268 | 0.26954 | 0.15903 | 0.083333 | 0.18621 | 51.3423
06/27/09 | 7:28 | 0 | 22.9 | 0 | 1 | 0 | 26.919 | 27.978 | 25.691 | 25.835 | 20.051 | 24.896 | 21.478 | 0 | 0 | 57.64 | 58.74 | 49.558 | 25.642 | 0 | 0 | 55.221 | 36.878 | [5 empty] | 0 | 1.084 | 186 | 0.34201 | 0.24989 | 0.15819 | 0.083333 | 0.16656 | 48.6998
06/27/09 | 7:29 | 0 | 22.922 | 0 | 1 | 0 | 26.75 | 27.714 | 25.691 | 25.74 | 20.028 | 24.872 | 21.164 | 0 | 0 | 57.64 | 58.694 | 49.535 | 25.62 | 0 | 0 | 55.174 | 36.878 | [5 empty] | 0 | 1.01 | 187 | 0.43344 | 0.3368 | 0.1619 | 0.083333 | 0.25347 | 58.4786
06/27/09 | 7:30 | 0 | 22.922 | 0 | 0 | 0 | 26.605 | 27.618 | 25.571 | 25.74 | 19.978 | 24.872 | 21.333 | 0 | 0 | 57.64 | 58.671 | 49.558 | 25.62 | 0 | 0 | 55.13 | 36.926 | [5 empty] | 0 | 0.865 | 188 | 0.38423 | 0.29003 | 0.1599 | 0.083333 | 0.20669 | 53.7938
06/27/09 | 7:31 | 0 | 22.922 | 0 | 1 | 0 | 26.559 | 27.522 | 25.521 | 25.691 | 19.83 | 24.896 | 21.407 | 0 | 0 | 57.617 | 58.694 | 49.512 | 25.642 | 0 | 0 | 55.13 | 36.949 | [5 empty] | 0 | 0.868 | 189 | 0.36268 | 0.26954 | 0.15903 | 0.083333 | 0.18621 | 51.3423
06/27/09 | 7:32 | 0 | 22.9 | 0 | 0 | 0 | 26.34 | 27.424 | 25.377 | 25.595 | 19.83 | 24.872 | 21.429 | 0 | 0 | 57.617 | 58.694 | 49.488 | 25.642 | 0 | 0 | 55.106 | 36.878 | [5 empty] | 0 | 0.745 | 190 | 0.35628 | 0.26345 | 0.15877 | 0.083333 | 0.18012 | 50.5563
06/27/09 | 7:33 | 0 | 22.9 | 0 | 1 | 0 | 26.174 | 27.378 | 25.401 | 25.499 | 19.953 | 24.872 | 21.284 | 0 | 0 | 57.617 | 58.671 | 49.444 | 25.642 | 0 | 0 | 55.083 | 36.902 | [5 empty] | 0 | 0.675 | 191 | 0.3985 | 0.30359 | 0.16048 | 0.083333 | 0.22026 | 55.2712
06/27/09 | 7:34 | 0 | 22.922 | 0 | 0 | 0 | 26.029 | 27.233 | 25.45 | 25.401 | 19.855 | 24.847 | 21.309 | 0 | 0 | 57.617 | 58.671 | 49.488 | 25.642 | 0 | 0 | 55.083 | 36.854 | [5 empty] | 0 | 0.628 | 192 | 0.39122 | 0.29667 | 0.16019 | 0.083333 | 0.21334 | 54.5309
06/27/09 | 7:35 | 0 | 22.954 | 0 | 1 | 0 | 25.987 | 27.169 | 25.507 | 25.409 | 19.862 | 24.953 | 21.365 | 0 | 0 | 57.603 | 58.678 | 49.498 | 25.651 | 0 | 0 | 55.09 | 36.839 | [5 empty] | 0 | 0.578 | 193 | 0.37491 | 0.28117 | 0.15953 | 0.083333 | 0.19783 | 52.7683
06/27/09 | 7:36 | 0 | 22.932 | 0 | 1 | 0 | 25.892 | 27.025 | 25.578 | 25.338 | 20.061 | 24.879 | 21.824 | 0 | 0 | 57.603 | 58.678 | 49.474 | 25.674 | 0 | 0 | 55.09 | 36.839 | [5 empty] | 0 | 0.554 | 194 | 0.24125 | 0.15412 | 0.15411 | 0.083333 | 0.070783 | 29.3402
06/27/09 | 7:37 | 0 | 22.9 | 0 | 0 | 0 | 25.835 | 26.824 | 25.62 | 25.21 | 20.101 | 24.896 | 21.961 | 0 | 0 | 57.573 | 58.625 | 49.397 | 25.642 | 0 | 0 | 55.039 | 36.854 | [5 empty] | 0 | 0.625 | 195 | 0.20136 | 0.1162 | 0.15249 | 0.083333 | 0.032862 | 16.3202
06/27/09 | 7:38 | 0 | 22.922 | 0 | 1 | 0 | 25.764 | 26.703 | 25.62 | 25.21 | 19.928 | 24.967 | 21.284 | 0 | 0 | 57.573 | 58.628 | 49.376 | 25.62 | 0 | 0 | 55.039 | 36.878 | [5 empty] | 0 | 0.554 | 196 | 0.3985 | 0.30359 | 0.16048 | 0.083333 | 0.22026 | 55.2712
06/27/09 | 7:39 | 0 | 22.952 | 0 | 0 | 0 | 25.72 | 26.588 | 25.696 | 25.286 | 20.008 | 24.975 | 21.314 | 0 | 0 | 57.601 | 58.655 | 49.428 | 25.674 | 0 | 0 | 54.999 | 36.861 | [5 empty] | 0 | 0.434 | 197 | 0.38976 | 0.29528 | 0.16013 | 0.083333 | 0.21195 | 54.3795
06/27/09 | 7:40 | 0 | 22.92 | 0 | 1 | 0 | 25.593 | 26.483 | 25.688 | 25.254 | 20.026 | 25.038 | 21.814 | 0 | 0 | 57.551 | 58.625 | 49.374 | 25.642 | 0 | 0 | 54.945 | 36.83 | [5 empty] | 0 | 0.339 | 198 | 0.24416 | 0.15688 | 0.15423 | 0.083333 | 0.073551 | 30.1239
06/27/09 | 7:41 | 0 | 22.952 | 0 | 1 | 0 | 25.551 | 26.394 | 25.794 | 25.286 | 20.131 | 25.046 | 21.868 | 0 | 0 | 57.557 | 58.632 | 49.381 | 25.674 | 0 | 0 | 54.975 | 36.837 | [5 empty] | 0 | 0.265 | 199 | 0.22844 | 0.14194 | 0.15359 | 0.083333 | 0.058604 | 25.6543
06/27/09 | 7:42 | 0 | 22.952 | 0 | 0 | 0 | 25.529 | 26.299 | 25.816 | 25.335 | 19.933 | 25.07 | 21.748 | 0 | 0 | 57.557 | 58.612 | 49.334 | 25.674 | 0 | 0 | 54.975 | 36.789 | [5 empty] | 0 | 0.194 | 200 | 0.26338 | 0.17515 | 0.15501 | 0.083333 | 0.09182 | 34.862
06/27/09 | 7:43 | 0 | 22.898 | 0 | 1 | 0 | 25.448 | 26.218 | 25.762 | 25.374 | 19.802 | 25.038 | 21.716 | 0 | 0 | 57.528 | 58.603 | 49.327 | 25.617 | 0 | 0 | 54.945 | 36.713 | [5 empty] | 0 | 0.074 | 201 | 0.2727 | 0.18401 | 0.15538 | 0.083333 | 0.10068 | 36.9188
06/27/09 | 7:44 | 0 | 22.93 | 0 | 0 | 0 | 25.431 | 26.13 | 25.84 | 25.36 | 19.983 | 25.141 | 21.557 | 0 | 0 | 57.535 | 58.589 | 49.358 | 25.674 | 0 | 0 | 54.929 | 36.744 | [5 empty] | 0 | 0.071 | 202 | 0.319 | 0.22802 | 0.15726 | 0.083333 | 0.14469 | 45.3568
06/27/09 | 7:45 | 0 | 22.93 | 0 | 1 | 0 | 25.48 | 26.083 | 25.914 | 25.431 | 20.008 | 25.119 | 21.579 | 0 | 0 | 57.535 | 58.589 | 49.311 | 25.674 | 0 | 0 | 54.952 | 36.744 | [5 empty] | 0 | 0.049 | 203 | 0.3126 | 0.22193 | 0.157 | 0.083333 | 0.1386 | 44.3383
06/27/09 | 7:46 | 0 | 22.92 | 0 | 0 | 0 | 25.423 | 26.002 | 25.857 | 25.472 | 20.048 | 25.134 | 21.62 | 0 | 0 | 57.482 | 58.559 | 49.327 | 25.642 | 0 | 0 | 54.898 | 36.665 | [5 empty] | 0 | -0.049 | 204 | 0.30066 | 0.21058 | 0.15652 | 0.083333 | 0.12725 | 42.3243
06/27/09 | 7:47 | 0 | 22.944 | 0 | 1 | 0 | 25.448 | 25.953 | 25.929 | 25.448 | 20.124 | 25.134 | 21.836 | 0 | 0 | 57.459 | 58.559 | 49.281 | 25.642 | 0 | 0 | 54.854 | 36.665 | [5 empty] | 0 | 0 | 205 | 0.23776 | 0.1508 | 0.15397 | 0.083333 | 0.067462 | 28.3743
06/27/09 | 7:48 | 0 | 22.952 | 0 | 1 | 0 | 25.504 | 25.96 | 25.938 | 25.575 | 20.229 | 25.141 | 21.772 | 0 | 0 | 57.489 | 58.566 | 49.29 | 25.649 | 0 | 0 | 54.838 | 36.696 | [5 empty] | 0 | -0.071 | 206 | 0.25639 | 0.16851 | 0.15472 | 0.083333 | 0.085177 | 33.2212
06/27/09 | 7:49 | 0 | 22.93 | 0 | 0 | 0 | 25.504 | 25.914 | 25.985 | 25.6 | 20.156 | 25.215 | 21.677 | 0 | 0 | 57.468 | 58.566 | 49.311 | 25.674 | 0 | 0 | 54.838 | 36.696 | [5 empty] | 0 | -0.096 | 207 | 0.28406 | 0.19481 | 0.15584 | 0.083333 | 0.11147 | 39.2431
06/27/09 | 7:50 | 0 | 22.898 | 0 | 1 | 0 | 25.519 | 25.833 | 25.978 | 25.544 | 20.318 | 25.134 | 22.054 | 0 | 0 | 57.439 | 58.536 | 49.26 | 25.642 | 0 | 0 | 54.807 | 36.665 | [5 empty] | 0 | -0.025 | 208 | 0.17428 | 0.090453 | 0.1514 | 0.083333 | 0.0071195 | 4.0852
06/27/09 | 7:51 | 0 | 22.93 | 0 | 0 | 0 | 25.575 | 25.889 | 26.058 | 25.624 | 20.399 | 25.24 | 22.111 | 0 | 0 | 57.468 | 58.543 | 49.311 | 25.649 | 0 | 0 | 54.838 | 36.672 | [5 empty] | 0 | -0.049 | 209 | 0.15768 | 0.074675 | 0.15072 | 0.083333 | -0.0086581 | -5.4911
06/27/09 | 7:52 | 0 | 22.959 | 0 | 1 | 0 | 25.58 | 25.87 | 25.968 | 25.703 | 20.309 | 25.269 | 22.38 | 0 | 0 | 57.496 | 58.571 | 49.271 | 25.703 | 0 | 0 | 54.842 | 36.725 | [5 empty] | 0 | -0.123 | 210 | 0.079344 | 0.000216 | 0.14755 | 0.083333 | -0.083117 | -104.7557
06/27/09 | 7:53 | 0 | 22.93 | 0 | 1 | 0 | 25.624 | 25.865 | 26.034 | 25.674 | 20.375 | 25.24 | 22.157 | 0 | 0 | 57.446 | 58.52 | 49.267 | 25.674 | 0 | 0 | 54.814 | 36.672 | [5 empty] | 0 | -0.05 | 211 | 0.14428 | 0.061942 | 0.15018 | 0.083333 | -0.021391 | -14.8258
06/27/09 | 7:54 | 0 | 22.952 | 0 | 0 | 0 | 25.649 | 25.889 | 26.105 | 25.72 | 20.473 | 25.24 | 22.206 | 0 | 0 | 57.446 | 58.498 | 49.243 | 25.649 | 0 | 0 | 54.77 | 36.672 | [5 empty] | 0 | -0.071 | 212 | 0.13001 | 0.048379 | 0.1496 | 0.083333 | -0.034954 | -26.8851
06/27/09 | 7:55 | 0 | 22.952 | 0 | 1 | 0 | 25.649 | 25.914 | 26.034 | 25.72 | 20.254 | 25.264 | 22.086 | 0 | 0 | 57.423 | 58.52 | 49.243 | 25.649 | 0 | 0 | 54.747 | 36.672 | [5 empty] | 0 | -0.071 | 213 | 0.16496 | 0.081595 | 0.15102 | 0.083333 | -0.0017381 | -1.0537
06/27/09 | 7:56 | 0 | 22.952 | 0 | 0 | 0 | 25.674 | 25.938 | 26.034 | 25.769 | 20.304 | 25.215 | 22.133 | 0 | 0 | 57.423 | 58.477 | 49.267 | 25.649 | 0 | 0 | 54.747 | 36.627 | [5 empty] | 0 | -0.095 | 214 | 0.15127 | 0.068586 | 0.15046 | 0.083333 | -0.014748 | -9.7493
06/27/09 | 7:57 | 0 | 22.93 | 0 | 1 | 0 | 25.696 | 25.96 | 26.058 | 25.745 | 20.473 | 25.215 | 21.846 | 0 | 0 | 57.423 | 58.498 | 49.267 | 25.649 | 0 | 0 | 54.747 | 36.648 | [5 empty] | 0 | -0.049 | 215 | 0.23484 | 0.14803 | 0.15385 | 0.083333 | 0.064694 | 27.5475
06/27/09 | 7:58 | 0 | 22.905 | 0 | 1 | 0 | 25.674 | 25.985 | 25.985 | 25.757 | 20.483 | 25.227 | 22.074 | 0 | 0 | 57.391 | 58.466 | 49.211 | 25.637 | 0 | 0 | 54.735 | 36.639 | [5 empty] | 0 | -0.083 | 216 | 0.16845 | 0.084917 | 0.15116 | 0.083333 | 0.0015835 | 0.94002
06/27/09 | 7:59 | 0 | 23.018 | 0 | 0 | 0 | 25.808 | 26.049 | 26.049 | 25.857 | 20.681 | 25.328 | 22.486 | 0 | 0 | 57.439 | 58.536 | 49.306 | 25.737 | 0 | 0 | 54.786 | 36.713 | [5 empty] | 0 | -0.049 | 217 | 0.048477 | -0.029125 | 0.1463 | 0.083333 | -0.11246 | -231.9834
06/27/09 | 8:00 | 0 | 23.018 | 0 | 1 | 0 | 25.808 | 26.098 | 25.978 | 25.833 | 20.801 | 25.328 | 22.559 | 0 | 0 | 57.439 | 58.516 | 49.26 | 25.713 | 0 | 0 | 54.763 | 36.689 | [5 empty] | 0 | -0.025 | 218 | 0.027219 | -0.049331 | 0.14544 | 0.083333 | -0.13266 | -487.3932
06/27/09 | 8:01 | 0 | 22.993 | 0 | 0 | 0 | 25.833 | 26.068 | 25.973 | 25.803 | 20.674 | 25.274 | 22.17 | 0 | 0 | 57.411 | 58.466 | 49.232 | 25.683 | 0 | 0 | 54.735 | 36.684 | [5 empty] | 0 | 0.03 | 219 | 0.1405 | 0.058344 | 0.15003 | 0.083333 | -0.024989 | -17.7865
06/27/09 | 8:02 | 0 | 22.964 | 0 | 1 | 0 | 25.828 | 26.068 | 25.973 | 25.803 | 20.507 | 25.298 | 22.072 | 0 | 0 | 57.389 | 58.466 | 49.278 | 25.683 | 0 | 0 | 54.758 | 36.66 | [5 empty] | 0 | 0.025 | 220 | 0.16903 | 0.08547 | 0.15118 | 0.083333 | 0.0021371 | 1.2643
06/27/09 | 8:03 | 0 | 23.018 | 0 | 1 | 0 | 25.833 | 26.147 | 25.953 | 25.833 | 20.488 | 25.279 | 22.319 | 0 | 0 | 57.416 | 58.493 | 49.283 | 25.713 | 0 | 0 | 54.763 | 36.665 | [5 empty] | 0 | 0 | 221 | 0.097107 | 0.017101 | 0.14827 | 0.083333 | -0.066233 | -68.2056
06/27/09 | 8:04 | 0 | 23.018 | 0 | 0 | 0 | 25.857 | 26.147 | 25.904 | 25.784 | 20.777 | 25.303 | 22.559 | 0 | 0 | 57.393 | 58.47 | 49.26 | 25.713 | 0 | 0 | 54.763 | 36.665 | [5 empty] | 0 | 0.073 | 222 | 0.027219 | -0.049331 | 0.14544 | 0.083333 | -0.13266 | -487.3932
06/27/09 | 8:05 | 0 | 22.94 | 0 | 1 | 0 | 25.828 | 26.117 | 25.899 | 25.73 | 20.652 | 25.249 | 22.17 | 0 | 0 | 57.366 | 58.443 | 49.208 | 25.708 | 0 | 0 | 54.688 | 36.612 | [5 empty] | 0 | 0.098 | 223 | 0.1405 | 0.058344 | 0.15003 | 0.083333 | -0.024989 | -17.7865
06/27/09 | 8:06 | 0 | 22.94 | 0 | 0 | 0 | 25.828 | 26.139 | 25.828 | 25.754 | 20.723 | 25.274 | 22.456 | 0 | 0 | 57.345 | 58.443 | 49.185 | 25.708 | 0 | 0 | 54.665 | 36.612 | [5 empty] | 0 | 0.074 | 224 | 0.057213 | -0.020821 | 0.14665 | 0.083333 | -0.10415 | -182.0469
06/27/09 | 8:07 | 0 | 22.964 | 0 | 1 | 0 | 25.803 | 26.164 | 25.803 | 25.708 | 20.603 | 25.298 | 22.41 | 0 | 0 | 57.345 | 58.42 | 49.232 | 25.708 | 0 | 0 | 54.642 | 36.588 | [5 empty] | 0 | 0.095 | 225 | 0.070608 | -0.008088 | 0.1472 | 0.083333 | -0.091421 | -129.4773
06/27/09 | 8:08 | 0 | 22.989 | 0 | 0 | 0 | 25.828 | 26.188 | 25.828 | 25.708 | 20.627 | 25.298 | 22.336 | 0 | 0 | 57.322 | 58.443 | 49.185 | 25.708 | 0 | 0 | 54.642 | 36.588 | [5 empty] | 0 | 0.12 | 226 | 0.092157 | 0.012395 | 0.14807 | 0.083333 | -0.070938 | -76.9755
06/27/09 | 8:09 | 0 | 22.993 | 0 | 1 | 0 | 25.833 | 26.193 | 25.833 | 25.664 | 20.554 | 25.298 | 22.096 | 0 | 0 | 57.322 | 58.42 | 49.164 | 25.708 | 0 | 0 | 54.621 | 36.612 | [5 empty] | 0 | 0.169 | 227 | 0.16204 | 0.078827 | 0.1509 | 0.083333 | -0.0045061 | -2.7808
06/27/09 | 8:10 | 0 | 22.993 | 0 | 1 | 0 | 25.808 | 26.193 | 25.833 | 25.688 | 20.583 | 25.35 | 21.956 | 0 | 0 | 57.35 | 58.425 | 49.213 | 25.713 | 0 | 0 | 54.625 | 36.617 | [5 empty] | 0 | 0.12 | 228 | 0.20281 | 0.11758 | 0.15255 | 0.083333 | 0.034246 | 16.8855
06/27/09 | 8:11 | 0 | 22.993 | 0 | 0 | 0 | 25.784 | 26.218 | 25.784 | 25.664 | 20.801 | 25.303 | 21.861 | 0 | 0 | 57.35 | 58.402 | 49.236 | 25.713 | 0 | 0 | 54.625 | 36.641 | [5 empty] | 0 | 0.12 | 229 | 0.23048 | 0.14388 | 0.15367 | 0.083333 | 0.060542 | 26.2681
06/27/09 | 8:12 | 0 | 23.025 | 0 | 1 | 0 | 25.816 | 26.225 | 25.791 | 25.649 | 20.809 | 25.36 | 22.108 | 0 | 0 | 57.357 | 58.432 | 49.222 | 25.769 | 0 | 0 | 54.679 | 36.648 | [5 empty] | 0 | 0.167 | 230 | 0.15855 | 0.075506 | 0.15076 | 0.083333 | -0.0078277 | -4.9371
06/27/09 | 8:13 | 0 | 23.018 | 0 | 0 | 0 | 25.713 | 26.193 | 25.688 | 25.544 | 20.801 | 25.35 | 22.295 | 0 | 0 | 57.304 | 58.425 | 49.145 | 25.737 | 0 | 0 | 54.625 | 36.617 | [5 empty] | 0 | 0.169 | 231 | 0.1041 | 0.023744 | 0.14855 | 0.083333 | -0.059589 | -57.2446
06/27/09 | 8:14 | 0 | 22.969 | 0 | 1 | 0 | 25.713 | 26.193 | 25.737 | 25.593 | 20.681 | 25.374 | 22.101 | 0 | 0 | 57.304 | 58.381 | 49.192 | 25.713 | 0 | 0 | 54.625 | 36.617 | [5 empty] | 0 | 0.12 | 232 | 0.16059 | 0.077443 | 0.15084 | 0.083333 | -0.0058901 | -3.6678
06/27/09 | 8:15 | 0 | 22.993 | 0 | 1 | 0 | 25.713 | 26.169 | 25.737 | 25.568 | 20.632 | 25.303 | 22.054 | 0 | 0 | 57.304 | 58.402 | 49.169 | 25.713 | 0 | 0 | 54.625 | 36.617 | [5 empty] | 0 | 0.145 | 233 | 0.17428 | 0.090453 | 0.1514 | 0.083333 | 0.0071195 | 4.0852
06/27/09 | 8:16 | 0 | 23.025 | 0 | 0 | 0 | 25.745 | 26.201 | 25.745 | 25.575 | 20.735 | 25.36 | 22.133 | 0 | 0 | 57.311 | 58.388 | 49.176 | 25.769 | 0 | 0 | 54.632 | 36.648 | [5 empty] | 0 | 0.17 | 234 | 0.15127 | 0.068586 | 0.15046 | 0.083333 | -0.014748 | -9.7493
06/27/09 | 8:17 | 0 | 23.001 | 0 | 1 | 0 | 25.696 | 26.179 | 25.745 | 25.519 | 20.608 | 25.303 | 22.341 | 0 | 0 | 57.304 | 58.358 | 49.145 | 25.713 | 0 | 0 | 54.579 | 36.595 | [5 empty] | 0 | 0.177 | 235 | 0.090701 | 0.011011 | 0.14801 | 0.083333 | -0.072322 | -79.737
06/27/09 | 8:18 | 0 | 22.993 | 1 | 0 | 0 | 25.639 | 26.147 | 25.759 | 25.544 | 20.728 | 25.303 | 22.415 | 0 | 0 | 57.281 | 58.356 | 49.143 | 25.737 | 0 | 0 | 54.532 | 36.593 | [5 empty] | 0 | 0.095 | 236 | 0.069152 | -0.009472 | 0.14714 | 0.083333 | -0.092805 | -134.2048
06/27/09 | 8:19 | 0 | 22.957 | 0 | 1 | 0 | 25.627 | 26.085 | 25.7 | 25.507 | 21.125 | 25.266 | 22.378 | 0 | 0 | 57.27 | 58.345 | 49.11 | 25.725 | 0 | 0 | 54.497 | 36.56 | [5 empty] | 0 | 0.12 | 237 | 0.079926 | 0.0007696 | 0.14757 | 0.083333 | -0.082564 | -103.2997
06/27/09 | 8:20 | 0 | 22.981 | 0 | 1 | 0 | 25.627 | 26.061 | 25.725 | 25.482 | 20.885 | 25.217 | 22.042 | 0 | 0 | 57.27 | 58.345 | 49.11 | 25.725 | 0 | 0 | 54.52 | 36.56 | [5 empty] | 0 | 0.145 | 238 | 0.17777 | 0.093774 | 0.15154 | 0.083333 | 0.010441 | 5.8734
06/27/09 | 8:21 | 0 | 22.971 | 0 | 0 | 0 | 25.521 | 25.978 | 25.691 | 25.472 | 20.899 | 25.183 | 22.199 | 0 | 0 | 57.17 | 58.29 | 49.054 | 25.691 | 0 | 0 | 54.464 | 36.502 | [5 empty] | 0 | 0.049 | 239 | 0.13205 | 0.050317 | 0.14969 | 0.083333 | -0.033017 | -25.0028
06/27/09 | 8:22 | 0 | 22.957 | 0 | 1 | 0 | 25.58 | 26.061 | 25.651 | 25.482 | 20.909 | 25.242 | 22.427 | 0 | 0 | 57.247 | 58.322 | 49.11 | 25.725 | 0 | 0 | 54.474 | 36.488 | [5 empty] | 0 | 0.098 | 240 | 0.065658 | -0.012794 | 0.14699 | 0.083333 | -0.096127 | -146.4064
06/27/09 | 8:23 | 0 | 22.981 | 0 | 0 | 0 | 25.556 | 26.036 | 25.676 | 25.482 | 20.934 | 25.217 | 22.498 | 0 | 0 | 57.224 | 58.322 | 49.087 | 25.7 | 0 | 0 | 54.497 | 36.536 | [5 empty] | 0 | 0.074 | 241 | 0.044982 | -0.032446 | 0.14616 | 0.083333 | -0.11578 | -257.389
06/27/09 | 8:24 | 0 | 22.981 | 0 | 1 | 0 | 25.556 | 26.012 | 25.651 | 25.482 | 20.765 | 25.193 | 22.354 | 0 | 0 | 57.156 | 58.256 | 49.04 | 25.725 | 0 | 0 | 54.474 | 36.536 | [5 empty] | 0 | 0.074 | 242 | 0.086915 | 0.0074128 | 0.14786 | 0.083333 | -0.075921 | -87.3501
06/27/09 | 8:25 | 0 | 22.981 | 0 | 0 | 0 | 25.556 | 25.99 | 25.651 | 25.482 | 20.98 | 25.217 | 22.452 | 0 | 0 | 57.224 | 58.279 | 49.063 | 25.725 | 0 | 0 | 54.429 | 36.536 | [5 empty] | 0 | 0.074 | 243 | 0.058378 | -0.019714 | 0.1467 | 0.083333 | -0.10305 | -176.5179
06/27/09 | 8:26 | 0 | 22.981 | 0 | 1 | 0 | 25.556 | 25.965 | 25.676 | 25.411 | 21.125 | 25.171 | 22.547 | 0 | 0 | 57.224 | 58.279 | 49.017 | 25.7 | 0 | 0 | 54.429 | 36.56 | [5 empty] | 0 | 0.145 | 244 | 0.030714 | -0.04601 | 0.14558 | 0.083333 | -0.12934 | -421.1259
06/27/09 | 8:27 | 0 | 22.981 | 0 | 1 | 0 | 25.556 | 25.99 | 25.627 | 25.46 | 21.029 | 25.193 | 22.716 | 0 | 0 | 57.202 | 58.279 | 49.04 | 25.7 | 0 | 0 | 54.429 | 36.56 | [5 empty] | 0 | 0.096 | 245 | -0.018499 | -0.092789 | 0.14358 | 0.083333 | -0.17612 | 952.0527
06/27/09 | 8:28 | 0 | 22.981 | 0 | 0 | 0 | 25.556 | 25.941 | 25.7 | 25.436 | 21.029 | 25.171 | 22.643 | 0 | 0 | 57.202 | 58.256 | 49.04 | 25.725 | 0 | 0 | 54.406 | 36.581 | [5 empty] | 0 | 0.12 | 246 | 0.0027584 | -0.072582 | 0.14445 | 0.083333 | -0.15592 | -5652.3975
06/27/09 | 8:29 | 0 | 22.981 | 0 | 1 | 0 | 25.556 | 25.916 | 25.627 | 25.411 | 21.199 | 25.097 | 22.692 | 0 | 0 | 57.179 | 58.256 | 49.017 | 25.725 | 0 | 0 | 54.383 | 36.56 | [5 empty] | 0 | 0.145 | 247 | -0.01151 | -0.086146 | 0.14387 | 0.083333 | -0.16948 | 1472.3983
06/27/09 | 8:30 | 0 | 22.957 | 0 | 0 | 0 | 25.507 | 25.941 | 25.651 | 25.436 | 21.414 | 25.171 | 22.861 | 0 | 0 | 57.179 | 58.233 | 49.017 | 25.725 | 0 | 0 | 54.406 | 36.536 | [5 empty] | 0 | 0.071 | 248 | -0.060723 | -0.13292 | 0.14187 | 0.083333 | -0.21626 | 356.1376
06/27/09 | 8:31 | 0 | 22.957 | 0 | 1 | 0 | 25.507 | 25.916 | 25.627 | 25.436 | 21.633 | 25.171 | 22.883 | 0 | 0 | 57.156 | 58.233 | 48.993 | 25.725 | 0 | 0 | 54.406 | 36.536 | [5 empty] | 0 | 0.071 | 249 | -0.06713 | -0.13901 | 0.14161 | 0.083333 | -0.22235 | 331.2216
06/27/09 | 8:32 | 0 | 22.957 | 0 | 1 | 0 | 25.507 | 25.892 | 25.676 | 25.411 | 21.993 | 25.146 | 23.006 | 0 | 0 | 57.135 | 58.256 | 48.972 | 25.725 | 0 | 0 | 54.406 | 36.581 | [5 empty] | 0 | 0.096 | 250 | -0.10295 | -0.17306 | 0.14016 | 0.083333 | -0.25639 | 249.054
06/27/09 | 8:33 | 0 | 22.981 | 0 | 0 | 0 | 25.507 | 25.892 | 25.627 | 25.436 | 21.897 | 25.171 | 22.932 | 0 | 0 | 57.179 | 58.233 | 48.993 | 25.747 | 0 | 0 | 54.383 | 36.56 | [5 empty] | 0 | 0.071 | 251 | -0.081398 | -0.15258 | 0.14104 | 0.083333 | -0.23591 | 289.8226
06/27/09 | 8:34 | 0 | 22.957 | 0 | 1 | 0 | 25.507 | 25.916 | 25.627 | 25.411 | 21.92 | 25.122 | 23.197 | 0 | 0 | 57.135 | 58.21 | 48.993 | 25.747 | 0 | 0 | 54.406 | 36.536 | [5 empty] | 0 | 0.096 | 252 | -0.15857 | -0.22593 | 0.13791 | 0.083333 | -0.30926 | 195.0369
06/27/09 | 8:35 | 0 | 22.981 | 0 | 0 | 0 | 25.482 | 25.892 | 25.627 | 25.436 | 22.113 | 25.146 | 23.271 | 0 | 0 | 57.135 | 58.187 | 48.993 | 25.725 | 0 | 0 | 54.383 | 36.464 | [5 empty] | 0 | 0.046 | 253 | -0.18012 | -0.24641 | 0.13704 | 0.083333 | -0.32975 | 183.0751
06/27/09 | 8:36 | 0 | 22.981 | 0 | 1 | 0 | 25.507 | 25.87 | 25.627 | 25.387 | 21.799 | 25.146 | 23.413 | 0 | 0 | 57.156 | 58.21 | 48.926 | 25.747 | 0 | 0 | 54.383 | 36.464 | [5 empty] | 0 | 0.12 | 254 | -0.22147 | -0.28572 | 0.13536 | 0.083333 | -0.36905 | 166.6407
06/27/09 | 8:37 | 0 | 22.981 | 0 | 1 | 0 | 25.482 | 25.892 | 25.627 | 25.387 | 22.282 | 25.193 | 23.413 | 0 | 0 | 57.135 | 58.187 | 48.993 | 25.747 | 0 | 0 | 54.359 | 36.488 | [5 empty] | 0 | 0.095 | 255 | -0.22147 | -0.28572 | 0.13536 | 0.083333 | -0.36905 | 166.6407
06/27/09 | 8:38 | 0 | 22.986 | 0 | 0 | 0 | 25.512 | 25.899 | 25.632 | 25.416 | 22.481 | 25.247 | 23.3 | 0 | 0 | 57.138 | 58.215 | 48.975 | 25.777 | 0 | 0 | 54.341 | 36.493 | [5 empty] | 0 | 0.096 | 256 | -0.18856 | -0.25444 | 0.13669 | 0.083333 | -0.33777 | 179.1331
06/27/09 | 8:39 | 0 | 23.006 | 0 | 1 | 0 | 25.531 | 25.894 | 25.629 | 25.46 | 22.812 | 25.291 | 23.533 | 0 | 0 | 57.133 | 58.21 | 48.97 | 25.796 | 0 | 0 | 54.359 | 36.512 | [5 empty] | 0 | 0.071 | 257 | -0.25641 | -0.31893 | 0.13394 | 0.083333 | -0.40227 | 156.8848
06/27/09 | 8:40 | 0 | 22.974 | 0 | 0 | 0 | 25.475 | 25.862 | 25.62 | 25.404 | 23.069 | 25.235 | 23.477 | 0 | 0 | 57.103 | 58.158 | 48.919 | 25.764 | 0 | 0 | 54.306 | 36.505 | [5 empty] | 0 | 0.071 | 258 | -0.2401 | -0.30343 | 0.1346 | 0.083333 | -0.38677 | 161.0842
06/27/09 | 8:41 | 0 | 22.981 | 0 | 1 | 0 | 25.507 | 25.916 | 25.651 | 25.436 | 23.295 | 25.291 | 23.678 | 0 | 0 | 57.156 | 58.165 | 48.949 | 25.821 | 0 | 0 | 54.359 | 36.536 | [5 empty] | 0 | 0.071 | 259 | -0.29863 | -0.35907 | 0.13223 | 0.083333 | -0.4424 | 148.1427
06/27/09 | 8:42 | 0 | 23.006 | 0 | 0 | 0 | 25.507 | 25.87 | 25.651 | 25.411 | 23.388 | 25.291 | 23.653 | 0 | 0 | 57.133 | 58.165 | 48.993 | 25.821 | 0 | 0 | 54.313 | 36.536 | [5 empty] | 0 | 0.096 | 260 | -0.29135 | -0.35215 | 0.13253 | 0.083333 | -0.43548 | 149.4691
06/27/09 | 8:43 | 0 | 23.006 | 0 | 1 | 0 | 25.507 | 25.87 | 25.629 | 25.436 | 23.15 | 25.291 | 23.339 | 0 | 0 | 57.11 | 58.165 | 48.949 | 25.796 | 0 | 0 | 54.313 | 36.536 | [5 empty] | 0 | 0.071 | 261 | -0.19992 | -0.26524 | 0.13623 | 0.083333 | -0.34857 | 174.3568
06/27/09 | 8:44 | 0 | 22.981 | 0 | 1 | 0 | 25.507 | 25.845 | 25.651 | 25.387 | 23.126 | 25.266 | 23.653 | 0 | 0 | 57.11 | 58.142 | 48.926 | 25.821 | 0 | 0 | 54.289 | 36.536 | [5 empty] | 0 | 0.12 | 262 | -0.29135 | -0.35215 | 0.13253 | 0.083333 | -0.43548 | 149.4691
06/27/09 | 8:45 | 0 | 23.006 | 0 | 0 | 0 | 25.507 | 25.87 | 25.605 | 25.46 | 22.812 | 25.22 | 23.653 | 0 | 0 | 57.067 | 58.076 | 48.879 | 25.75 | 0 | 0 | 54.289 | 36.536 | [5 empty] | 0 | 0.047 | 263 | -0.29135 | -0.35215 | 0.13253 | 0.083333 | -0.43548 | 149.4691
06/27/09 | 8:46 | 0 | 22.981 | 0 | 1 | 0 | 25.485 | 25.894 | 25.58 | 25.436 | 23.175 | 25.316 | 23.773 | 0 | 0 | 57.09 | 58.142 | 48.949 | 25.821 | 0 | 0 | 54.268 | 36.536 | [5 empty] | 0 | 0.049 | 264 | -0.3263 | -0.38537 | 0.13111 | 0.083333 | -0.4687 | 143.6418
06/27/09 | 8:47 | 0 | 23.035 | 0 | 0 | 0 | 25.514 | 25.899 | 25.61 | 25.465 | 22.915 | 25.271 | 23.562 | 0 | 0 | 57.117 | 58.169 | 48.954 | 25.85 | 0 | 0 | 54.317 | 36.517 | [5 empty] | 0 | 0.049 | 265 | -0.26485 | -0.32696 | 0.1336 | 0.083333 | -0.41029 | 154.9134
06/27/09 | 8:48 | 0 | 23.035 | 0 | 1 | 0 | 25.536 | 25.899 | 25.585 | 25.416 | 22.626 | 25.271 | 23.732 | 0 | 0 | 57.094 | 58.146 | 48.93 | 25.826 | 0 | 0 | 54.317 | 36.493 | [5 empty] | 0 | 0.12 | 266 | -0.31436 | -0.37402 | 0.1316 | 0.083333 | -0.45735 | 145.4871
06/27/09 | 8:49 | 0 | 22.981 | 0 | 1 | 0 | 25.46 | 25.845 | 25.58 | 25.411 | 22.621 | 25.242 | 23.749 | 0 | 0 | 57.067 | 58.098 | 48.856 | 25.821 | 0 | 0 | 54.245 | 36.442 | [5 empty] | 0 | 0.049 | 267 | -0.31931 | -0.37872 | 0.1314 | 0.083333 | -0.46206 | 144.7052
06/27/09 | 8:50 | 0 | 23.006 | 0 | 0 | 0 | 25.46 | 25.845 | 25.58 | 25.411 | 22.378 | 25.242 | 23.557 | 0 | 0 | 57.044 | 58.076 | 48.902 | 25.796 | 0 | 0 | 54.222 | 36.418 | [5 empty] | 0 | 0.049 | 268 | -0.2634 | -0.32558 | 0.13366 | 0.083333 | -0.40891 | 155.2443
06/27/09 | 8:51 | 0 | 23.006 | 0 | 1 | 0 | 25.436 | 25.845 | 25.531 | 25.387 | 22.886 | 25.242 | 23.822 | 0 | 0 | 57.044 | 58.076 | 48.879 | 25.796 | 0 | 0 | 54.198 | 36.442 | [5 empty] | 0 | 0.049 | 269 | -0.34057 | -0.39893 | 0.13053 | 0.083333 | -0.48226 | 141.6061
06/27/09 | 8:52 | 0 | 23.006 | 0 | 0 | 0 | 25.46 | 25.845 | 25.556 | 25.411 | 22.138 | 25.195 | 23.462 | 0 | 0 | 57.044 | 58.076 | 48.902 | 25.796 | 0 | 0 | 54.175 | 36.418 | [5 empty] | 0 | 0.049 | 270 | -0.23573 | -0.29928 | 0.13478 | 0.083333 | -0.38261 | 162.3076
06/27/09 | 8:53 | 0 | 23.035 | 0 | 1 | 0 | 25.49 | 25.85 | 25.585 | 25.369 | 22.312 | 25.225 | 23.658 | 0 | 0 | 57.049 | 58.057 | 48.839 | 25.803 | 0 | 0 | 54.203 | 36.447 | [5 empty] | 0 | 0.121 | 271 | -0.29281 | -0.35353 | 0.13247 | 0.083333 | -0.43687 | 149.1986
06/27/09 | 8:54 | 0 | 22.981 | 0 | 0 | 0 | 25.436 | 25.821 | 25.507 | 25.387 | 22.211 | 25.171 | 23.582 | 0 | 0 | 57.021 | 58.053 | 48.856 | 25.796 | 0 | 0 | 54.152 | 36.418 | [5 empty] | 0 | 0.049 | 272 | -0.27068 | -0.3325 | 0.13337 | 0.083333 | -0.41583 | 153.6255
06/27/09 | 8:55 | 0 | 23.011 | 0 | 1 | 0 | 25.441 | 25.826 | 25.561 | 25.345 | 21.782 | 25.2 | 23.778 | 0 | 0 | 57.026 | 58.08 | 48.884 | 25.85 | 0 | 0 | 54.226 | 36.447 | [5 empty] | 0 | 0.096 | 273 | -0.32775 | -0.38675 | 0.13105 | 0.083333 | -0.47008 | 143.426
06/27/09 | 8:56 | 0 | 23.011 | 0 | 1 | 0 | 25.465 | 25.826 | 25.585 | 25.394 | 22.121 | 25.271 | 23.707 | 0 | 0 | 57.026 | 58.057 | 48.86 | 25.803 | 0 | 0 | 54.203 | 36.447 | [5 empty] | 0 | 0.071 | 274 | -0.30708 | -0.3671 | 0.13189 | 0.083333 | -0.45043 | 146.6827
06/27/09 | 8:57 | 0 | 22.986 | 0 | 0 | 0 | 25.465 | 25.826 | 25.585 | 25.345 | 21.998 | 25.225 | 23.611 | 0 | 0 | 57.026 | 58.057 | 48.884 | 25.845 | 0 | 0 | 54.175 | 36.395 | [5 empty] | 0 | 0.12 | 275 | -0.27912 | -0.34052 | 0.13302 | 0.083333 | -0.42386 | 151.8534
06/27/09 | 8:58 | 0 | 23.011 | 0 | 1 | 0 | 25.465 | 25.826 | 25.585 | 25.345 | 22.398 | 25.284 | 23.888 | 0 | 0 | 56.994 | 58.071 | 48.851 | 25.862 | 0 | 0 | 54.126 | 36.435 | [5 empty] | 0 | 0.12 | 276 | -0.35979 | -0.4172 | 0.12975 | 0.083333 | -0.50053 | 139.1194
06/27/09 | 8:59 | 0 | 23.03 | 0 | 0 | 0 | 25.46 | 25.799 | 25.556 | 25.34 | 22.547 | 25.244 | 24.136 | 0 | 0 | 57.001 | 58.055 | 48.811 | 25.845 | 0 | 0 | 54.086 | 36.371 | [5 empty] | 0 | 0.12 | 277 | -0.432 | -0.48584 | 0.12683 | 0.083333 | -0.56918 | 131.7532
06/27/09 | 9:00 | 0 | 23.03 | 0 | 1 | 0 | 25.436 | 25.799 | 25.556 | 25.316 | 22.113 | 25.244 | 23.918 | 0 | 0 | 57.001 | 58.032 | 48.811 | 25.845 | 0 | 0 | 54.11 | 36.325 | [5 empty] | 0 | 0.12 | 278 | -0.36852 | -0.4255 | 0.1294 | 0.083333 | -0.50884 | 138.0749
06/27/09 | 9:01 | 0 | 23.006 | 0 | 1 | 0 | 25.46 | 25.774 | 25.556 | 25.316 | 22.018 | 25.244 | 23.533 | 0 | 0 | 56.912 | 58.032 | 48.767 | 25.845 | 0 | 0 | 54.154 | 36.349 | [5 empty] | 0 | 0.144 | 279 | -0.25641 | -0.31893 | 0.13394 | 0.083333 | -0.40227 | 156.8848
06/27/09 | 9:02 | 0 | 23.006 | 0 | 0 | 0 | 25.436 | 25.774 | 25.531 | 25.316 | 22.547 | 25.244 | 23.918 | 0 | 0 | 57.001 | 58.009 | 48.788 | 25.845 | 0 | 0 | 54.131 | 36.371 | [5 empty] | 0 | 0.12 | 280 | -0.36852 | -0.4255 | 0.1294 | 0.083333 | -0.50884 | 138.0749
06/27/09 | 9:03 | 0 | 22.981 | 0 | 1 | 0 | 25.389 | 25.799 | 25.509 | 25.365 | 22.187 | 25.244 | 23.942 | 0 | 0 | 56.935 | 58.009 | 48.788 | 25.87 | 0 | 0 | 54.11 | 36.371 | [5 empty] | 0 | 0.024 | 281 | -0.37551 | -0.43215 | 0.12912 | 0.083333 | -0.51548 | 137.2742
06/27/09 | 9:04 | 0 | 23.04 | 0 | 0 | 0 | 25.47 | 25.808 | 25.59 | 25.35 | 22.68 | 25.325 | 24.121 | 0 | 0 | 56.987 | 58.018 | 48.8 | 25.879 | 0 | 0 | 54.119 | 36.428 | [5 empty] | 0 | 0.12 | 282 | -0.42764 | -0.48169 | 0.12701 | 0.083333 | -0.56503 | 132.1281
06/27/09 | 9:05 | 0 | 23.016 | 0 | 1 | 0 | 25.423 | 25.833 | 25.519 | 25.374 | 22.824 | 25.399 | 24.482 | 0 | 0 | 56.987 | 58.018 | 48.821 | 25.904 | 0 | 0 | 54.11 | 36.395 | [5 empty] | 0 | 0.049 | 283 | -0.53276 | -0.58162 | 0.12275 | 0.083333 | -0.66495 | 124.8128
06/27/09 | 9:06 | 0 | 23.006 | 0 | 1 | 0 | 25.411 | 25.75 | 25.485 | 25.316 | 22.692 | 25.34 | 24.401 | 0 | 0 | 56.955 | 57.966 | 48.788 | 25.87 | 0 | 0 | 54.086 | 36.395 | [5 empty] | 0 | 0.095 | 284 | -0.50917 | -0.5592 | 0.1237 | 0.083333 | -0.64253 | 126.1914
06/27/09 | 9:07 | 0 | 23.006 | 0 | 0 | 0 | 25.411 | 25.75 | 25.556 | 25.291 | 22.596 | 25.291 | 24.376 | 0 | 0 | 56.935 | 57.966 | 48.744 | 25.845 | 0 | 0 | 54.086 | 36.371 | [5 empty] | 0 | 0.12 | 285 | -0.50189 | -0.55228 | 0.124 | 0.083333 | -0.63561 | 126.643
06/27/09 | 9:08 | 0 | 23.065 | 0 | 1 | 0 | 25.423 | 25.784 | 25.519 | 25.325 | 22.751 | 25.35 | 24.435 | 0 | 0 | 56.966 | 57.975 | 48.776 | 25.879 | 0 | 0 | 54.096 | 36.404 | [5 empty] | 0 | 0.098 | 286 | -0.51907 | -0.56861 | 0.1233 | 0.083333 | -0.65194 | 125.5975
06/27/09 | 9:09 | 0 | 23.006 | 0 | 0 | 0 | 25.389 | 25.75 | 25.531 | 25.291 | 22.91 | 25.316 | 24.352 | 0 | 0 | 56.889 | 57.875 | 48.72 | 25.845 | 0 | 0 | 54.04 | 36.371 | [5 empty] | 0 | 0.098 | 287 | -0.4949 | -0.54563 | 0.12428 | 0.083333 | -0.62897 | 127.0891
06/27/09 | 9:10 | 0 | 23.016 | 0 | 1 | 0 | 25.374 | 25.808 | 25.519 | 25.35 | 22.944 | 25.374 | 24.315 | 0 | 0 | 56.944 | 57.952 | 48.776 | 25.879 | 0 | 0 | 54.072 | 36.383 | [5 empty] | 0 | 0.024 | 288 | -0.48413 | -0.53539 | 0.12472 | 0.083333 | -0.61873 | 127.802
06/27/09 | 9:11 | 0 | 23.04 | 0 | 0 | 0 | 25.423 | 25.784 | 25.495 | 25.325 | 22.991 | 25.35 | 24.435 | 0 | 0 | 56.921 | 57.952 | 48.753 | 25.879 | 0 | 0 | 54.072 | 36.335 | [5 empty] | 0 | 0.098 | 289 | -0.51907 | -0.56861 | 0.1233 | 0.083333 | -0.65194 | 125.5975
06/27/09 | 9:12 | 0 | 23.006 | 0 | 1 | 0 | 25.365 | 25.725 | 25.46 | 25.291 | 23.126 | 25.316 | 24.448 | 0 | 0 | 56.889 | 57.92 | 48.72 | 25.845 | 0 | 0 | 54.04 | 36.301 | [5 empty] | 0 | 0.074 | 290 | -0.52286 | -0.57221 | 0.12315 | 0.083333 | -0.65554 | 125.3763
06/27/09 | 9:13 | 0 | 23.016 | 0 | 1 | 0 | 25.374 | 25.759 | 25.519 | 25.35 | 22.824 | 25.325 | 24.506 | 0 | 0 | 56.944 | 57.929 | 48.776 | 25.904 | 0 | 0 | 54.072 | 36.359 | [5 empty] | 0 | 0.024 | 291 | -0.53975 | -0.58826 | 0.12246 | 0.083333 | -0.67159 | 124.4275
06/27/09 | 9:14 | 0 | 23.04 | 0 | 0 | 0 | 25.399 | 25.735 | 25.495 | 25.35 | 23.736 | 25.374 | 24.725 | 0 | 0 | 56.921 | 57.929 | 48.753 | 25.879 | 0 | 0 | 54.026 | 36.335 | [5 empty] | 0 | 0.049 | 292 | -0.60352 | -0.64888 | 0.11988 | 0.083333 | -0.73221 | 121.3238
06/27/09 | 9:15 | 0 | 23.04 | 0 | 1 | 0 | 25.399 | 25.735 | 25.544 | 25.301 | 24.291 | 25.423 | 24.604 | 0 | 0 | 56.898 | 57.929 | 48.683 | 25.904 | 0 | 0 | 54.026 | 36.311 | [5 empty] | 0 | 0.098 | 293 | -0.56828 | -0.61539 | 0.12131 | 0.083333 | -0.69872 | 122.9525
06/27/09 | 9:16 | 0 | 23.04 | 0 | 0 | 0 | 25.374 | 25.735 | 25.47 | 25.325 | 24.121 | 25.445 | 24.796 | 0 | 0 | 56.898 | 57.907 | 48.706 | 25.929 | 0 | 0 | 54.005 | 36.335 | [5 empty] | 0 | 0.049 | 294 | -0.6242 | -0.66853 | 0.11904 | 0.083333 | -0.75187 | 120.4537
06/27/09 | 9:17 | 0 | 23.04 | 0 | 1 | 0 | 25.374 | 25.759 | 25.495 | 25.35 | 24.097 | 25.374 | 24.771 | 0 | 0 | 56.898 | 57.884 | 48.683 | 25.904 | 0 | 0 | 53.911 | 36.335 | [5 empty] | 0 | 0.024 | 295 | -0.61692 | -0.66161 | 0.11934 | 0.083333 | -0.74495 | 120.7534
06/27/09 | 9:18 | 0 | 23.04 | 0 | 1 | 0 | 25.374 | 25.71 | 25.519 | 25.279 | 23.736 | 25.35 | 24.555 | 0 | 0 | 56.875 | 57.884 | 48.662 | 25.904 | 0 | 0 | 53.958 | 36.359 | [5 empty] | 0 | 0.095 | 296 | -0.55402 | -0.60182 | 0.12188 | 0.083333 | -0.68516 | 123.671
06/27/09 | 9:19 | 0 | 23.045 | 0 | 0 | 0 | 25.404 | 25.764 | 25.524 | 25.33 | 23.427 | 25.404 | 24.416 | 0 | 0 | 56.903 | 57.891 | 48.734 | 25.933 | 0 | 0 | 54.033 | 36.316 | [5 empty] | 0 | 0.074 | 297 | -0.51354 | -0.56335 | 0.12352 | 0.083333 | -0.64668 | 125.9265
06/27/09 | 9:20 | 0 | 23.069 | 0 | 1 | 0 | 25.404 | 25.74 | 25.524 | 25.33 | 23.548 | 25.404 | 23.886 | 0 | 0 | 56.903 | 57.891 | 48.711 | 25.933 | 0 | 0 | 54.009 | 36.34 | [5 empty] | 0 | 0.074 | 298 | -0.3592 | -0.41664 | 0.12978 | 0.083333 | -0.49998 | 139.1909
06/27/09 | 9:21 | 0 | 23.069 | 0 | 0 | 0 | 25.379 | 25.764 | 25.499 | 25.33 | 23.886 | 25.404 | 24.175 | 0 | 0 | 56.882 | 57.891 | 48.734 | 25.933 | 0 | 0 | 53.986 | 36.316 | [5 empty] | 0 | 0.049 | 299 | -0.44336 | -0.49664 | 0.12637 | 0.083333 | -0.57997 | 130.8132
06/27/09 | 9:22 | 0 | 23.069 | 0 | 1 | 0 | 25.404 | 25.74 | 25.524 | 25.284 | 23.911 | 25.379 | 24.754 | 0 | 0 | 56.903 | 57.868 | 48.711 | 25.933 | 0 | 0 | 53.895 | 36.363 | [5 empty] | 0 | 0.12 | 300 | -0.61196 | -0.65691 | 0.11954 | 0.083333 | -0.74024 | 120.9613
06/27/09 | 9:23 | 0 | 23.101 | 0 | 0 | 0 | 25.436 | 25.772 | 25.58 | 25.34 | 23.942 | 25.436 | 24.832 | 0 | 0 | 56.889 | 57.898 | 48.72 | 25.965 | 0 | 0 | 53.925 | 36.347 | [5 empty] | 0 | 0.096 | 301 | -0.63468 | -0.6785 | 0.11862 | 0.083333 | -0.76183 | 120.0342
06/27/09 | 9:24 | 0 | 23.101 | 0 | 1 | 0 | 25.411 | 25.772 | 25.556 | 25.362 | 24.521 | 25.411 | 23.847 | 0 | 0 | 56.912 | 57.875 | 48.741 | 25.99 | 0 | 0 | 53.902 | 36.347 | [5 empty] | 0 | 0.049 | 302 | -0.34785 | -0.40585 | 0.13024 | 0.083333 | -0.48918 | 140.6319
06/27/09 | 9:25 | 0 | 23.069 | 0 | 1 | 0 | 25.379 | 25.74 | 25.524 | 25.308 | 24.224 | 25.404 | 24.489 | 0 | 0 | 56.882 | 57.868 | 48.667 | 25.958 | 0 | 0 | 53.848 | 36.316 | [5 empty] | 0 | 0.071 | 303 | -0.5348 | -0.58356 | 0.12266 | 0.083333 | -0.66689 | 124.6994
06/27/09 | 9:26 | 0 | 23.069 | 0 | 0 | 0 | 25.355 | 25.74 | 25.499 | 25.284 | 24.367 | 25.404 | 24.921 | 0 | 0 | 56.836 | 57.845 | 48.667 | 25.958 | 0 | 0 | 53.848 | 36.292 | [5 empty] | 0 | 0.071 | 304 | -0.6606 | -0.70313 | 0.11757 | 0.083333 | -0.78647 | 119.0542
06/27/09 | 9:27 | 0 | 23.101 | 0 | 1 | 0 | 25.411 | 25.75 | 25.507 | 25.34 | 24.376 | 25.46 | 25.051 | 0 | 0 | 56.866 | 57.852 | 48.674 | 25.99 | 0 | 0 | 53.855 | 36.347 | [5 empty] | 0 | 0.071 | 305 | -0.69845 | -0.73912 | 0.11603 | 0.083333 | -0.82245 | 117.7534
06/27/09 | 9:28 | 0 | 23.101 | 0 | 0 | 0 | 25.362 | 25.796 | 25.507 | 25.34 | 23.847 | 25.485 | 24.953 | 0 | 0 | 56.843 | 57.852 | 48.697 | 25.99 | 0 | 0 | 53.925 | 36.323 | [5 empty] | 0 | 0.022 | 306 | -0.66991 | -0.71199 | 0.11719 | 0.083333 | -0.79532 | 118.7203
06/27/09 | 9:29 | 0 | 23.077 | 0 | 0 | 0 | 25.387 | 25.772 | 25.556 | 25.316 | 23.942 | 25.531 | 25.146 | 0 | 0 | 56.843 | 57.829 | 48.674 | 25.965 | 0 | 0 | 53.925 | 36.347 | [5 empty] | 0 | 0.071 | 307 | -0.72612 | -0.76541 | 0.11491 | 0.083333 | -0.84875 | 116.8886
06/27/09 | 9:30 | 0 | 23.126 | 0 | 0 | 0 | 25.362 | 25.796 | 25.556 | 25.316 | 24.038 | 25.556 | 25.242 | 0 | 0 | 56.82 | 57.829 | 48.674 | 25.99 | 0 | 0 | 53.925 | 36.323 | [5 empty] | 0 | 0.046 | 308 | -0.75407 | -0.79199 | 0.11378 | 0.083333 | -0.87532 | 116.0792
06/27/09 | 9:31 | 0 | 23.126 | 0 | 0 | 0 | 25.362 | 25.772 | 25.651 | 25.266 | 23.822 | 25.531 | 25.266 | 0 | 0 | 56.82 | 57.806 | 48.65 | 25.99 | 0 | 0 | 53.902 | 36.347 | [5 empty] | 0 | 0.096 | 309 | -0.76106 | -0.79863 | 0.11349 | 0.083333 | -0.88196 | 115.8861
06/27/09 | 9:32 | 0 | 23.101 | 0 | 0 | 0 | 25.362 | 25.821 | 25.7 | 25.291 | 23.847 | 25.58 | 25.171 | 0 | 0 | 56.798 | 57.806 | 48.674 | 25.965 | 0 | 0 | 53.832 | 36.323 | [5 empty] | 0 | 0.071 | 310 | -0.7334 | -0.77233 | 0.11462 | 0.083333 | -0.85567 | 116.6719
06/27/09 | 9:33 | 0 | 23.131 | 0 | 0 | 0 | 25.392 | 25.85 | 25.779 | 25.345 | 23.325 | 25.634 | 25.031 | 0 | 0 | 56.825 | 57.813 | 48.678 | 25.995 | 0 | 0 | 53.86 | 36.306 | [5 empty] | 0 | 0.047 | 311 | -0.69263 | -0.73358 | 0.11627 | 0.083333 | -0.81691 | 117.9443
06/27/09 | 9:34 | 0 | 23.106 | 0 | 0 | 0 | 25.369 | 25.85 | 25.85 | 25.296 | 23.347 | 25.634 | 24.551 | 0 | 0 | 56.825 | 57.79 | 48.655 | 26.019 | 0 | 0 | 53.86 | 36.351 | [5 empty] | 0 | 0.073 | 312 | -0.55285 | -0.60072 | 0.12193 | 0.083333 | -0.68405 | 123.7313
06/27/09 | 9:35 | 0 | 23.077 | 0 | 0 | 0 | 25.316 | 25.87 | 25.845 | 25.316 | 23.533 | 25.627 | 24.857 | 0 | 0 | 56.777 | 57.763 | 48.65 | 25.965 | 0 | 0 | 53.808 | 36.277 | [5 empty] | 0 | 0 | 313 | -0.64196 | -0.68542 | 0.11832 | 0.083333 | -0.76875 | 119.7509
06/27/09 | 9:36 | 0 | 23.131 | 0 | 0 | 0 | 25.369 | 25.899 | 25.995 | 25.345 | 23.226 | 25.705 | 24.886 | 0 | 0 | 56.825 | 57.79 | 48.702 | 26.019 | 0 | 0 | 53.837 | 36.306 | [5 empty] | 0 | 0.024 | 314 | -0.6504 | -0.69344 | 0.11798 | 0.083333 | -0.77678 | 119.4302
06/27/09 | 9:37 | 0 | 23.131 | 0 | 0 | 0 | 25.369 | 25.899 | 26.115 | 25.296 | 23.131 | 25.681 | 24.452 | 0 | 0 | 56.804 | 57.767 | 48.655 | 26.019 | 0 | 0 | 53.837 | 36.306 | [5 empty] | 0 | 0.073 | 315 | -0.52402 | -0.57331 | 0.1231 | 0.083333 | -0.65665 | 125.3089
06/27/09 | 9:38 | 0 | 23.131 | 0 | 0 | 0 | 25.345 | 25.899 | 26.164 | 25.296 | 23.251 | 25.61 | 24.573 | 0 | 0 | 56.804 | 57.767 | 48.702 | 26.019 | 0 | 0 | 53.792 | 36.282 | [5 empty] | 0 | 0.049 | 316 | -0.55926 | -0.60681 | 0.12167 | 0.083333 | -0.69014 | 123.4028
06/27/09 | 9:39 | 0 | 23.087 | 0 | 0 | 0 | 25.301 | 25.879 | 26.215 | 25.227 | 23.062 | 25.612 | 24.193 | 0 | 0 | 56.741 | 57.704 | 48.613 | 25.951 | 0 | 0 | 53.727 | 36.215 | [5 empty] | 0 | 0.074 | 317 | -0.4486 | -0.50162 | 0.12616 | 0.083333 | -0.58496 | 130.3954
06/27/09 | 9:40 | 0 | 23.116 | 0 | 0 | 0 | 25.33 | 25.931 | 26.318 | 25.257 | 23.187 | 25.666 | 24.921 | 0 | 0 | 56.768 | 57.731 | 48.664 | 26.029 | 0 | 0 | 53.755 | 36.268 | [5 empty] | 0 | 0.073 | 318 | -0.6606 | -0.70313 | 0.11757 | 0.083333 | -0.78647 | 119.0542
06/27/09 | 9:41 | 0 | 23.116 | 0 | 0 | 0 | 25.355 | 25.955 | 26.39 | 25.281 | 23.187 | 25.666 | 24.921 | 0 | 0 | 56.745 | 57.708 | 48.664 | 26.005 | 0 | 0 | 53.755 | 36.268 | [5 empty] | 0 | 0.074 | 319 | -0.6606 | -0.70313 | 0.11757 | 0.083333 | -0.78647 | 119.0542
06/27/09 | 9:42 | 0 | 23.126 | 0 | 0 | 0 | 25.34 | 26.014 | 26.495 | 25.316 | 22.765 | 25.75 | 25.026 | 0 | 0 | 56.8 | 57.74 | 48.697 | 26.039 | 0 | 0 | 53.764 | 36.325 | [5 empty] | 0 | 0.024 | 320 | -0.69117 | -0.7322 | 0.11633 | 0.083333 | -0.81553 | 117.9925
06/27/09 | 9:43 | 0 | 23.116 | 0 | 0 | 0 | 25.306 | 25.98 | 26.534 | 25.281 | 22.876 | 25.691 | 24.967 | 0 | 0 | 56.745 | 57.708 | 48.688 | 26.005 | 0 | 0 | 53.708 | 36.292 | [5 empty] | 0 | 0.025 | 321 | -0.67399 | -0.71587 | 0.11702 | 0.083333 | -0.7992 | 118.5772
06/27/09 | 9:44 | 0 | 23.126 | 0 | 0 | 0 | 25.365 | 26.039 | 26.664 | 25.266 | 22.861 | 25.7 | 25.34 | 0 | 0 | 56.777 | 57.72 | 48.674 | 26.039 | 0 | 0 | 53.741 | 36.277 | [5 empty] | 0 | 0.099 | 322 | -0.78261 | -0.81911 | 0.11262 | 0.083333 | -0.90245 | 115.3126
06/27/09 | 9:45 | 0 | 23.175 | 0 | 0 | 0 | 25.34 | 26.039 | 26.738 | 25.316 | 22.621 | 25.75 | 24.857 | 0 | 0 | 56.777 | 57.72 | 48.674 | 26.039 | 0 | 0 | 53.72 | 36.277 | [5 empty] | 0 | 0.024 | 323 | -0.64196 | -0.68542 | 0.11832 | 0.083333 | -0.76875 | 119.7509
06/27/09 | 9:46 | 0 | 23.116 | 0 | 0 | 0 | 25.33 | 26.005 | 26.799 | 25.232 | 22.658 | 25.642 | 24.558 | 0 | 0 | 56.745 | 57.665 | 48.664 | 25.98 | 0 | 0 | 53.664 | 36.244 | [5 empty] | 0 | 0.098 | 324 | -0.55489 | -0.60265 | 0.12185 | 0.083333 | -0.68599 | 123.626
06/27/09 | 9:47 | 0 | 23.15 | 0 | 0 | 0 | 25.365 | 26.085 | 26.858 | 25.291 | 23.03 | 25.75 | 24.931 | 0 | 0 | 56.777 | 57.697 | 48.674 | 26.039 | 0 | 0 | 53.65 | 36.253 | [5 empty] | 0 | 0.074 | 325 | -0.66351 | -0.7059 | 0.11745 | 0.083333 | -0.78923 | 118.9488
06/27/09 | 9:48 | 0 | 23.15 | 0 | 0 | 0 | 25.365 | 26.063 | 26.929 | 25.266 | 23.055 | 25.725 | 25.075 | 0 | 0 | 56.754 | 57.697 | 48.674 | 26.039 | 0 | 0 | 53.626 | 36.253 | [5 empty] | 0 | 0.099 | 326 | -0.70544 | -0.74576 | 0.11575 | 0.083333 | -0.82909 | 117.5285
06/27/09 | 9:49 | 0 | 23.116 | 0 | 0 | 0 | 25.306 | 26.051 | 26.968 | 25.232 | 22.9 | 25.715 | 25.041 | 0 | 0 | 56.722 | 57.642 | 48.641 | 25.98 | 0 | 0 | 53.617 | 36.22 | [5 empty] | 0 | 0.074 | 327 | -0.69554 | -0.73635 | 0.11615 | 0.083333 | -0.81968 | 117.8484
06/27/09 | 9:50 | 0 | 23.126 | 0 | 0 | 0 | 25.34 | 26.11 | 27.049 | 25.266 | 22.741 | 25.75 | 24.835 | 0 | 0 | 56.754 | 57.674 | 48.674 | 26.014 | 0 | 0 | 53.65 | 36.253 | [5 empty] | 0 | 0.074 | 328 | -0.63555 | -0.67933 | 0.11858 | 0.083333 | -0.76266 | 119.9998
06/27/09 | 9:51 | 0 | 23.15 | 0 | 0 | 0 | 25.34 | 26.134 | 27.098 | 25.244 | 22.621 | 25.75 | 24.955 | 0 | 0 | 56.754 | 57.674 | 48.674 | 26.039 | 0 | 0 | 53.673 | 36.277 | [5 empty] | 0 | 0.096 | 329 | -0.6705 | -0.71254 | 0.11716 | 0.083333 | -0.79588 | 118.6998
06/27/09 | 9:52 | 0 | 23.15 | 0 | 0 | 0 | 25.34 | 26.11 | 27.172 | 25.291 | 22.525 | 25.774 | 24.906 | 0 | 0 | 56.754 | 57.651 | 48.674 | 26.039 | 0 | 0 | 53.65 | 36.253 | [5 empty] | 0 | 0.049 | 330 | -0.65623 | -0.69898 | 0.11774 | 0.083333 | -0.78231 | 119.2139
06/27/09 | 9:53 | 0 | 23.15 | 0 | 0 | 0 | 25.291 | 26.159 | 27.218 | 25.291 | 22.667 | 25.75 | 24.617 | 0 | 0 | 56.754 | 57.628 | 48.674 | 26.014 | 0 | 0 | 53.696 | 36.277 | [5 empty] | 0 | 0 | 331 | -0.57207 | -0.61899 | 0.12115 | 0.083333 | -0.70232 | 122.7679
06/27/09 | 9:54 | 0 | 23.126 | 0 | 0 | 0 | 25.316 | 26.134 | 27.267 | 25.266 | 22.596 | 25.799 | 25.1 | 0 | 0 | 56.754 | 57.628 | 48.653 | 26.014 | 0 | 0 | 53.696 | 36.301 | [5 empty] | 0 | 0.05 | 332 | -0.71272 | -0.75268 | 0.11545 | 0.083333 | -0.83601 | 117.299
06/27/09 | 9:55 | 0 | 23.15 | 0 | 0 | 0 | 25.291 | 26.184 | 27.292 | 25.266 | 22.525 | 25.774 | 25.291 | 0 | 0 | 56.731 | 57.628 | 48.674 | 26.039 | 0 | 0 | 53.673 | 36.277 | [5 empty] | 0 | 0.025 | 333 | -0.76834 | -0.80555 | 0.1132 | 0.083333 | -0.88888 | 115.6888
06/27/09 | 9:56 | 0 | 23.126 | 0 | 0 | 0 | 25.316 | 26.184 | 27.387 | 25.244 | 22.667 | 25.774 | 25.7 | 0 | 0 | 56.731 | 57.585 | 48.629 | 26.014 | 0 | 0 | 53.673 | 36.253 | [5 empty] | 0 | 0.072 | 334 | -0.88744 | -0.91876 | 0.10837 | 0.083333 | -1.0021 | 112.9196
06/27/09 | 9:57 | 0 | 23.15 | 0 | 0 | 0 | 25.316 | 26.208 | 27.412 | 25.266 | 22.981 | 25.799 | 25.774 | 0 | 0 | 56.709 | 57.605 | 48.653 | 26.014 | 0 | 0 | 53.65 | 36.253 | [5 empty] | 0 | 0.05 | 335 | -0.90899 | -0.93924 | 0.1075 | 0.083333 | -1.0226 | 112.4961
06/27/09 | 9:58 | 0 | 23.155 | 0 | 0 | 0 | 25.296 | 26.26 | 27.441 | 25.32 | 23.131 | 25.803 | 25.754 | 0 | 0 | 56.779 | 57.633 | 48.632 | 26.044 | 0 | 0 | 53.654 | 36.258 | [5 empty] | 0 | -0.024 | 336 | -0.90316 | -0.93371 | 0.10774 | 0.083333 | -1.017 | 112.6085
06/27/09 | 9:59 | 0 | 23.141 | 0 | 0 | 0 | 25.306 | 26.223 | 27.547 | 25.281 | 23.31 | 25.86 | 25.884 | 0 | 0 | 56.722 | 57.573 | 48.641 | 26.029 | 0 | 0 | 53.64 | 36.244 | [5 empty] | 0 | 0.025 | 337 | -0.94102 | -0.96969 | 0.1062 | 0.083333 | -1.053 | 111.9024
06/27/09 | 10:00 | 0 | 23.165 | 0 | 0 | 0 | 25.281 | 26.269 | 27.547 | 25.281 | 23.236 | 25.86 | 25.595 | 0 | 0 | 56.722 | 57.573 | 48.641 | 26.029 | 0 | 0 | 53.617 | 36.268 | [5 empty] | 0 | 0 | 338 | -0.85686 | -0.8897 | 0.10961 | 0.083333 | -0.97303 | 113.557
06/27/09 | 10:01 | 0 | 23.165 | 0 | 0 | 0 | 25.33 | 26.245 | 27.593 | 25.235 | 23.454 | 25.835 | 25.764 | 0 | 0 | 56.745 | 57.573 | 48.618 | 26.029 | 0 | 0 | 53.64 | 36.244 | [5 empty] | 0 | 0.095 | 339 | -0.90608 | -0.93648 | 0.10762 | 0.083333 | -1.0198 | 112.5521
06/27/09 | 10:02 | 0 | 23.111 | 0 | 0 | 0 | 25.301 | 26.24 | 27.638 | 25.23 | 23.256 | 25.806 | 25.759 | 0 | 0 | 56.695 | 57.523 | 48.59 | 26.024 | 0 | 0 | 53.566 | 36.191 | [5 empty] | 0 | 0.071 | 340 | -0.90462 | -0.93509 | 0.10768 | 0.083333 | -1.0184 | 112.5803
06/27/09 | 10:03 | 0 | 23.141 | 0 | 0 | 0 | 25.306 | 26.318 | 27.642 | 25.306 | 23.285 | 25.884 | 25.884 | 0 | 0 | 56.722 | 57.551 | 48.664 | 26.054 | 0 | 0 | 53.57 | 36.244 | [5 empty] | 0 | 0 | 341 | -0.94102 | -0.96969 | 0.1062 | 0.083333 | -1.053 | 111.9024
06/27/09 | 10:04 | 0 | 23.136 | 0 | 0 | 0 | 25.301 | 26.289 | 27.709 | 25.23 | 23.351 | 25.855 | 26.095 | 0 | 0 | 56.695 | 57.523 | 48.59 | 26.024 | 0 | 0 | 53.542 | 36.17 | [5 empty] | 0 | 0.071 | 342 | -1.0025 | -1.0281 | 0.10371 | 0.083333 | -1.1114 | 110.8698
06/27/09 | 10:05 | 0 | 23.165 | 0 | 0 | 0 | 25.306 | 26.343 | 27.738 | 25.259 | 23.643 | 25.955 | 25.669 | 0 | 0 | 56.722 | 57.528 | 48.618 | 26.054 | 0 | 0 | 53.526 | 36.174 | [5 empty] | 0 | 0.047 | 343 | -0.87841 | -0.91018 | 0.10874 | 0.083333 | -0.99351 | 113.1031
06/27/09 | 10:06 | 0 | 23.141 | 0 | 0 | 0 | 25.281 | 26.365 | 27.738 | 25.281 | 23.908 | 26.005 | 25.835 | 0 | 0 | 56.699 | 57.551 | 48.618 | 26.078 | 0 | 0 | 53.503 | 36.151 | [5 empty] | 0 | 0 | 344 | -0.92675 | -0.95613 | 0.10678 | 0.083333 | -1.0395 | 112.1618
06/27/09 | 10:07 | 0 | 23.165 | 0 | 0 | 0 | 25.281 | 26.365 | 27.787 | 25.281 | 23.692 | 25.955 | 25.74 | 0 | 0 | 56.699 | 57.507 | 48.618 | 26.078 | 0 | 0 | 53.479 | 36.174 | [5 empty] | 0 | 0 | 345 | -0.89909 | -0.92983 | 0.1079 | 0.083333 | -1.0132 | 112.6881
06/27/09 | 10:08 | 0 | 23.165 | 0 | 0 | 0 | 25.306 | 26.414 | 27.812 | 25.281 | 23.668 | 26.005 | 25.62 | 0 | 0 | 56.699 | 57.507 | 48.573 | 26.054 | 0 | 0 | 53.503 | 36.174 | [5 empty] | 0 | 0.025 | 346 | -0.86414 | -0.89662 | 0.10932 | 0.083333 | -0.97995 | 113.4012
06/27/09 | 10:09 | 0 | 23.165 | 0 | 0 | 0 | 25.306 | 26.39 | 27.858 | 25.259 | 24.053 | 26.005 | 25.644 | 0 | 0 | 56.699 | 57.507 | 48.597 | 26.078 | 0 | 0 | 53.479 | 36.198 | [5 empty] | 0 | 0.047 | 347 | -0.87113 | -0.90326 | 0.10903 | 0.083333 | -0.98659 | 113.254
06/27/09 | 10:10 | 0 | 23.19 | 0 | 0 | 0 | 25.33 | 26.39 | 27.932 | 25.259 | 24.053 | 25.955 | 26.1 | 0 | 0 | 56.699 | 57.507 | 48.573 | 26.078 | 0 | 0 | 53.479 | 36.174 | [5 empty] | 0 | 0.071 | 348 | -1.0039 | -1.0295 | 0.10365 | 0.083333 | -1.1128 | 110.8468
06/27/09 | 10:11 | 0 | 23.165 | 0 | 0 | 0 | 25.306 | 26.39 | 27.932 | 25.259 | 24.053 | 25.909 | 26.439 | 0 | 0 | 56.677 | 57.484 | 48.573 | 26.078 | 0 | 0 | 53.479 | 36.151 | [5 empty] | 0 | 0.047 | 349 | -1.1026 | -1.1233 | 0.099653 | 0.083333 | -1.2066 | 109.433
06/27/09 | 10:12 | 0 | 23.165 | 0 | 0 | 0 | 25.306 | 26.414 | 27.932 | 25.259 | 24.391 | 25.933 | 26.365 | 0 | 0 | 56.654 | 57.484 | 48.573 | 26.078 | 0 | 0 | 53.503 | 36.174 | [5 empty] | 0 | 0.047 | 350 | -1.0811 | -1.1028 | 0.10053 | 0.083333 | -1.1862 | 109.7196
06/27/09 | 10:13 | 0 | 23.199 | 0 | 0 | 0 | 25.34 | 26.473 | 28.015 | 25.269 | 24.21 | 25.894 | 25.968 | 0 | 0 | 56.709 | 57.494 | 48.606 | 26.134 | 0 | 0 | 53.512 | 36.208 | [5 empty] | 0 | 0.071 | 351 | -0.96548 | -0.99294 | 0.10521 | 0.083333 | -1.0763 | 111.4755
06/27/09 | 10:14 | 0 | 23.199 | 0 | 0 | 0 | 25.316 | 26.473 | 28.015 | 25.293 | 24.136 | 25.894 | 26.738 | 0 | 0 | 56.686 | 57.494 | 48.583 | 26.134 | 0 | 0 | 53.489 | 36.208 | [5 empty] | 0 | 0.023 | 352 | -1.1897 | -1.2061 | 0.096125 | 0.083333 | -1.2894 | 108.3807
06/27/09 | 10:15 | 0 | 23.199 | 0 | 0 | 0 | 25.316 | 26.497 | 28.037 | 25.293 | 24.57 | 25.87 | 26.809 | 0 | 0 | 56.686 | 57.471 | 48.606 | 26.134 | 0 | 0 | 53.465 | 36.184 | [5 empty] | 0 | 0.023 | 353 | -1.2104 | -1.2257 | 0.095287 | 0.083333 | -1.3091 | 108.1531
06/27/09 | 10:16 | 0 | 23.199 | 0 | 0 | 0 | 25.34 | 26.522 | 28.111 | 25.293 | 24.305 | 25.87 | 26.544 | 0 | 0 | 56.663 | 57.471 | 48.559 | 26.112 | 0 | 0 | 53.421 | 36.184 | [5 empty] | 0 | 0.047 | 354 | -1.1332 | -1.1524 | 0.098414 | 0.083333 | -1.2357 | 109.0451
06/27/09 | 10:17 | 0 | 23.175 | 0 | 0 | 0 | 25.293 | 26.522 | 28.086 | 25.293 | 24.401 | 25.87 | 26.377 | 0 | 0 | 56.686 | 57.448 | 48.536 | 26.112 | 0 | 0 | 53.398 | 36.184 | [5 empty] | 0 | 0 | 355 | -1.0846 | -1.1062 | 0.10038 | 0.083333 | -1.1895 | 109.6723
06/27/09 | 10:18 | 0 | 23.224 | 0 | 0 | 0 | 25.34 | 26.544 | 28.086 | 25.293 | 24.521 | 25.87 | 26.279 | 0 | 0 | 56.688 | 57.45 | 48.562 | 26.134 | 0 | 0 | 53.377 | 36.184 | [5 empty] | 0 | 0.047 | 356 | -1.056 | -1.079 | 0.10154 | 0.083333 | -1.1624 | 110.0674
06/27/09 | 10:19 | 0 | 23.212 | 0 | 0 | 0 | 25.306 | 26.581 | 28.172 | 25.257 | 24.943 | 25.86 | 26.051 | 0 | 0 | 56.699 | 57.462 | 48.594 | 26.125 | 0 | 0 | 53.365 | 36.196 | [5 empty] | 0 | 0.049 | 357 | -0.98965 | -1.0159 | 0.10423 | 0.083333 | -1.0993 | 111.0745
06/27/09 | 10:20 | 0 | 23.212 | 0 | 0 | 0 | 25.328 | 26.581 | 28.194 | 25.281 | 25.352 | 25.86 | 26.245 | 0 | 0 | 56.654 | 57.439 | 48.573 | 26.147 | 0 | 0 | 53.365 | 36.172 | [5 empty] | 0 | 0.047 | 358 | -1.0461 | -1.0696 | 0.10194 | 0.083333 | -1.1529 | 110.2094
06/27/09 | 10:21 | 0 | 23.212 | 0 | 0 | 0 | 25.306 | 26.605 | 28.194 | 25.306 | 25.016 | 25.786 | 25.737 | 0 | 0 | 56.677 | 57.416 | 48.573 | 26.147 | 0 | 0 | 53.342 | 36.172 | [5 empty] | 0 | 0 | 359 | -0.89821 | -0.929 | 0.10794 | 0.083333 | -1.0123 | 112.7053
06/27/09 | 10:22 | 0 | 23.244 | 0 | 0 | 0 | 25.338 | 26.662 | 28.226 | 25.313 | 24.494 | 25.794 | 26.301 | 0 | 0 | 56.683 | 57.446 | 48.604 | 26.179 | 0 | 0 | 53.372 | 36.203 | [5 empty] | 0 | 0.025 | 360 | -1.0625 | -1.0851 | 0.10128 | 0.083333 | -1.1685 | 109.9768
06/27/09 | 10:23 | 0 | 23.212 | 0 | 0 | 0 | 25.306 | 26.605 | 28.172 | 25.281 | 23.979 | 25.786 | 25.521 | 0 | 0 | 56.654 | 57.416 | 48.503 | 26.125 | 0 | 0 | 53.365 | 36.172 | [5 empty] | 0 | 0.025 | 361 | -0.83532 | -0.86921 | 0.11049 | 0.083333 | -0.95255 | 114.0343
06/27/09 | 10:24 | 0 | 23.187 | 0 | 0 | 0 | 25.306 | 26.63 | 28.219 | 25.281 | 23.979 | 25.762 | 26.147 | 0 | 0 | 56.633 | 57.416 | 48.527 | 26.125 | 0 | 0 | 53.365 | 36.151 | [5 empty] | 0 | 0.025 | 362 | -1.0176 | -1.0425 | 0.1031 | 0.083333 | -1.1258 | 110.6344
06/27/09 | 10:25 | 0 | 23.244 | 0 | 0 | 0 | 25.338 | 26.686 | 28.3 | 25.313 | 23.989 | 25.769 | 26.108 | 0 | 0 | 56.663 | 57.425 | 48.534 | 26.157 | 0 | 0 | 53.372 | 36.158 | [5 empty] | 0 | 0.025 | 363 | -1.0062 | -1.0317 | 0.10356 | 0.083333 | -1.115 | 110.8103
06/27/09 | 10:26 | 0 | 23.244 | 0 | 0 | 0 | 25.289 | 26.686 | 28.275 | 25.338 | 23.771 | 25.769 | 25.769 | 0 | 0 | 56.663 | 57.402 | 48.557 | 26.157 | 0 | 0 | 53.325 | 36.182 | [5 empty] | 0 | -0.049 | 364 | -0.90753 | -0.93786 | 0.10756 | 0.083333 | -1.0212 | 112.524
06/27/09 | 10:27 | 0 | 23.219 | 0 | 0 | 0 | 25.338 | 26.686 | 28.324 | 25.313 | 23.94 | 25.769 | 26.012 | 0 | 0 | 56.64 | 57.402 | 48.534 | 26.179 | 0 | 0 | 53.325 | 36.182 | [5 empty] | 0 | 0.025 | 365 | -0.97829 | -1.0051 | 0.10469 | 0.083333 | -1.0885 | 111.2605
06/27/09 | 10:28 | 0 | 23.244 | 0 | 0 | 0 | 25.313 | 26.711 | 28.324 | 25.313 | 23.989 | 25.747 | 26.228 | 0 | 0 | 56.663 | 57.379 | 48.557 | 26.203 | 0 | 0 | 53.325 | 36.182 | [5 empty] | 0 | 0 | 366 | -1.0412 | -1.0649 | 0.10214 | 0.083333 | -1.1482 | 110.2815
06/27/09 | 10:29 | 0 | 23.244 | 0 | 0 | 0 | 25.289 | 26.733 | 28.324 | 25.313 | 23.964 | 25.769 | 26.252 | 0 | 0 | 56.64 | 57.357 | 48.534 | 26.157 | 0 | 0 | 53.281 | 36.158 | [5 empty] | 0 | -0.024 | 367 | -1.0482 | -1.0716 | 0.10186 | 0.083333 | -1.1549 | 110.18
06/27/09 | 10:30 | 0 | 23.275 | 0 | 0 | 0 | 25.32 | 26.789 | 28.381 | 25.345 | 24.286 | 25.801 | 25.899 | 0 | 0 | 56.67 | 57.409 | 48.564 | 26.188 | 0 | 0 | 53.288 | 36.234 | [5 empty] | 0 | -0.025 | 368 | -0.94539 | -0.97384 | 0.10603 | 0.083333 | -1.0572 | 111.8245
06/27/09 | 10:31 | 0 | 23.275 | 0 | 0 | 0 | 25.345 | 26.765 | 28.427 | 25.296 | 23.778 | 25.754 | 24.791 | 0 | 0 | 56.647 | 57.386 | 48.517 | 26.188 | 0 | 0 | 53.311 | 36.213 | [5 empty] | 0 | 0.049 | 369 | -0.62274 | -0.66715 | 0.1191 | 0.083333 | -0.75048 | 120.5131
06/27/09 | 10:32 | 0 | 23.251 | 0 | 0 | 0 | 25.32 | 26.814 | 28.427 | 25.296 | 24.043 | 25.779 | 24.477 | 0 | 0 | 56.67 | 57.386 | 48.541 | 26.164 | 0 | 0 | 53.288 | 36.213 | [5 empty] | 0 | 0.024 | 370 | -0.5313 | -0.58023 | 0.1228 | 0.083333 | -0.66357 | 124.8944
06/27/09 | 10:33 | 0 | 23.275 | 0 | 0 | 0 | 25.32 | 26.814 | 28.427 | 25.32 | 23.131 | 25.754 | 25.031 | 0 | 0 | 56.647 | 57.364 | 48.517 | 26.164 | 0 | 0 | 53.288 | 36.234 | [5 empty] | 0 | 0 | 371 | -0.69263 | -0.73358 | 0.11627 | 0.083333 | -0.81691 | 117.9443
06/27/09 | 10:34 | 0 | 23.251 | 0 | 0 | 0 | 25.32 | 26.814 | 28.427 | 25.345 | 22.77 | 25.754 | 24.477 | 0 | 0 | 56.624 | 57.364 | 48.496 | 26.188 | 0 | 0 | 53.265 | 36.213 | [5 empty] | 0 | -0.025 | 372 | -0.5313 | -0.58023 | 0.1228 | 0.083333 | -0.66357 | 124.8944
06/27/09 | 10:35 | 0 | 23.275 | 0 | 0 | 0 | 25.32 | 26.838 | 28.476 | 25.32 | 23.06 | 25.754 | 24.501 | 0 | 0 | 56.647 | 57.341 | 48.496 | 26.188 | 0 | 0 | 53.288 | 36.213 | [5 empty] | 0 | 0 | 373 | -0.53829 | -0.58688 | 0.12252 | 0.083333 | -0.67021 | 124.507
06/27/09 | 10:36 | 0 | 23.275 | 0 | 0 | 0 | 25.32 | 26.838 | 28.476 | 25.345 | 22.915 | 25.73 | 24.308 | 0 | 0 | 56.624 | 57.32 | 48.473 | 26.188 | 0 | 0 | 53.311 | 36.213 | [5 empty] | 0 | -0.025 | 374 | -0.48209 | -0.53345 | 0.1248 | 0.083333 | -0.61679 | 127.9405
06/27/09 | 10:37 | 0 | 23.332 | 0 | 0 | 0 | 25.328 | 26.895 | 28.533 | 25.328 | 22.753 | 25.737 | 24.484 | 0 | 0 | 56.631 | 57.35 | 48.503 | 26.22 | 0 | 0 | 53.318 | 36.265 | [5 empty] | 0 | 0 | 375 | -0.53334 | -0.58217 | 0.12272 | 0.083333 | -0.6655 | 124.7804
06/27/09 | 10:38 | 0 | 23.258 | 0 | 0 | 0 | 25.328 | 26.895 | 28.508 | 25.352 | 23.067 | 25.762 | 24.484 | 0 | 0 | 56.633 | 57.35 | 48.527 | 26.196 | 0 | 0 | 53.297 | 36.22 | [5 empty] | 0 | -0.024 | 376 | -0.53334 | -0.58217 | 0.12272 | 0.083333 | -0.6655 | 124.7804
06/27/09 | 10:39 | 0 | 23.295 | 0 | 0 | 0 | 25.34 | 26.931 | 28.569 | 25.34 | 23.44 | 25.725 | 25.075 | 0 | 0 | 56.645 | 57.361 | 48.494 | 26.233 | 0 | 0 | 53.286 | 36.232 | [5 empty] | 0 | 0 | 377 | -0.70544 | -0.74576 | 0.11575 | 0.083333 | -0.82909 | 117.5285
06/27/09 | 10:40 | 0 | 23.295 | 0 | 0 | 0 | 25.365 | 26.953 | 28.591 | 25.34 | 23.44 | 25.75 | 24.955 | 0 | 0 | 56.622 | 57.361 | 48.494 | 26.208 | 0 | 0 | 53.286 | 36.256 | [5 empty] | 0 | 0.025 | 378 | -0.6705 | -0.71254 | 0.11716 | 0.083333 | -0.79588 | 118.6998
06/27/09 | 10:41 | 0 | 23.263 | 0 | 0 | 0 | 25.308 | 26.946 | 28.537 | 25.284 | 23.192 | 25.671 | 25.284 | 0 | 0 | 56.615 | 57.288 | 48.485 | 26.201 | 0 | 0 | 53.255 | 36.225 | [5 empty] | 0 | 0.024 | 379 | -0.7663 | -0.80361 | 0.11328 | 0.083333 | -0.88694 | 115.7437
06/27/09 | 10:42 | 0 | 23.32 | 0 | 0 | 0 | 25.34 | 26.953 | 28.616 | 25.316 | 23.15 | 25.725 | 24.617 | 0 | 0 | 56.599 | 57.318 | 48.471 | 26.233 | 0 | 0 | 53.239 | 36.232 | [5 empty] | 0 | 0.024 | 380 | -0.57207 | -0.61899 | 0.12115 | 0.083333 | -0.70232 | 122.7679
06/27/09 | 10:43 | 0 | 23.288 | 0 | 0 | 0 | 25.284 | 26.946 | 28.537 | 25.308 | 23.168 | 25.718 | 25.043 | 0 | 0 | 56.569 | 57.288 | 48.464 | 26.201 | 0 | 0 | 53.209 | 36.177 | [5 empty] | 0 | -0.024 | 381 | -0.69612 | -0.7369 | 0.11613 | 0.083333 | -0.82024 | 117.8294
06/27/09 | 10:44 | 0 | 23.32 | 0 | 0 | 0 | 25.316 | 27.003 | 28.591 | 25.365 | 23.295 | 25.75 | 25.316 | 0 | 0 | 56.622 | 57.318 | 48.494 | 26.233 | 0 | 0 | 53.239 | 36.232 | [5 empty] | 0 | -0.049 | 382 | -0.77562 | -0.81247 | 0.1129 | 0.083333 | -0.8958 | 115.4951
06/27/09 | 10:45 | 0 | 23.32 | 0 | 0 | 0 | 25.34 | 27.003 | 28.64 | 25.34 | 23.079 | 25.725 | 25.605 | 0 | 0 | 56.576 | 57.295 | 48.471 | 26.208 | 0 | 0 | 53.148 | 36.256 | [5 empty] | 0 | 0 | 383 | -0.85978 | -0.89246 | 0.10949 | 0.083333 | -0.9758 | 113.4944
06/27/09 | 10:46 | 0 | 23.295 | 0 | 0 | 0 | 25.293 | 27.027 | 28.616 | 25.34 | 23.535 | 25.703 | 25.46 | 0 | 0 | 56.599 | 57.272 | 48.447 | 26.208 | 0 | 0 | 53.148 | 36.256 | [5 empty] | 0 | -0.047 | 384 | -0.81755 | -0.85233 | 0.11121 | 0.083333 | -0.93566 | 114.4467
06/27/09 | 10:47 | 0 | 23.295 | 0 | 0 | 0 | 25.316 | 27.052 | 28.591 | 25.365 | 23.391 | 25.678 | 25.485 | 0 | 0 | 56.576 | 57.295 | 48.494 | 26.208 | 0 | 0 | 53.171 | 36.256 | [5 empty] | 0 | -0.049 | 385 | -0.82483 | -0.85925 | 0.11091 | 0.083333 | -0.94258 | 114.2756
06/27/09 | 10:48 | 0 | 23.329 | 0 | 0 | 0 | 25.35 | 27.086 | 28.675 | 25.374 | 23.45 | 25.759 | 26.193 | 0 | 0 | 56.608 | 57.304 | 48.457 | 26.267 | 0 | 0 | 53.181 | 36.241 | [5 empty] | 0 | -0.024 | 386 | -1.031 | -1.0552 | 0.10256 | 0.083333 | -1.1386 | 110.432
06/27/09 | 10:49 | 0 | 23.329 | 0 | 0 | 0 | 25.35 | 27.061 | 28.65 | 25.374 | 23.329 | 25.688 | 26.434 | 0 | 0 | 56.542 | 57.259 | 48.433 | 26.218 | 0 | 0 | 53.157 | 36.241 | [5 empty] | 0 | -0.024 | 387 | -1.1012 | -1.1219 | 0.099712 | 0.083333 | -1.2053 | 109.452
06/27/09 | 10:50 | 0 | 23.329 | 0 | 0 | 0 | 25.374 | 27.086 | 28.699 | 25.35 | 23.425 | 25.713 | 26.676 | 0 | 0 | 56.588 | 57.281 | 48.457 | 26.242 | 0 | 0 | 53.181 | 36.265 | [5 empty] | 0 | 0.024 | 388 | -1.1717 | -1.1889 | 0.096857 | 0.083333 | -1.2723 | 108.5861
06/27/09 | 10:51 | 0 | 23.295 | 0 | 0 | 0 | 25.34 | 27.076 | 28.689 | 25.34 | 23.464 | 25.678 | 26.279 | 0 | 0 | 56.556 | 57.272 | 48.401 | 26.233 | 0 | 0 | 53.171 | 36.184 | [5 empty] | 0 | 0 | 389 | -1.056 | -1.079 | 0.10154 | 0.083333 | -1.1624 | 110.0674
06/27/09 | 10:52 | 0 | 23.329 | 0 | 0 | 0 | 25.35 | 27.157 | 28.65 | 25.374 | 23.499 | 25.737 | 26.701 | 0 | 0 | 56.565 | 57.238 | 48.457 | 26.242 | 0 | 0 | 53.225 | 36.196 | [5 empty] | 0 | -0.024 | 390 | -1.1789 | -1.1958 | 0.096562 | 0.083333 | -1.2792 | 108.5025
06/27/09 | 10:53 | 0 | 23.305 | 0 | 0 | 0 | 25.35 | 27.157 | 28.699 | 25.374 | 23.474 | 25.737 | 26.627 | 0 | 0 | 56.565 | 57.238 | 48.433 | 26.267 | 0 | 0 | 53.225 | 36.172 | [5 empty] | 0 | -0.024 | 391 | -1.1574 | -1.1754 | 0.097435 | 0.083333 | -1.2587 | 108.7529
06/27/09 | 10:54 | 0 | 23.305 | 0 | 0 | 0 | 25.35 | 27.157 | 28.699 | 25.35 | 23.016 | 25.713 | 25.904 | 0 | 0 | 56.565 | 57.238 | 48.433 | 26.218 | 0 | 0 | 53.204 | 36.172 | [5 empty] | 0 | 0 | 392 | -0.94684 | -0.97523 | 0.10597 | 0.083333 | -1.0586 | 111.7987
06/27/09 | 10:55 | 0 | 23.305 | 0 | 0 | 0 | 25.35 | 27.181 | 28.724 | 25.374 | 23.138 | 25.759 | 25.904 | 0 | 0 | 56.565 | 57.238 | 48.433 | 26.242 | 0 | 0 | 53.225 | 36.172 | [5 empty] | 0 | -0.024 | 393 | -0.94684 | -0.97523 | 0.10597 | 0.083333 | -1.0586 | 111.7987
06/27/09 | 10:56 | 0 | 23.359 | 0 | 0 | 0 | 25.379 | 27.235 | 28.753 | 25.379 | 23.239 | 25.767 | 25.499 | 0 | 0 | 56.592 | 57.265 | 48.438 | 26.272 | 0 | 0 | 53.232 | 36.201 | [5 empty] | 0 | 0 | 394 | -0.82891 | -0.86312 | 0.11075 | 0.083333 | -0.94646 | 114.181
06/27/09 | 10:57 | 0 | 23.305 | 0 | 0 | 0 | 25.328 | 27.231 | 28.724 | 25.35 | 23.209 | 25.784 | 25.085 | 0 | 0 | 56.542 | 57.215 | 48.433 | 26.267 | 0 | 0 | 53.181 | 36.196 | [5 empty] | 0 | -0.022 | 395 | -0.70835 | -0.74853 | 0.11563 | 0.083333 | -0.83186 | 117.4362
06/27/09 | 10:58 | 0 | 23.329 | 0 | 0 | 0 | 25.35 | 27.231 | 28.724 | 25.374 | 23.354 | 25.784 | 24.894 | 0 | 0 | 56.519 | 57.192 | 48.41 | 26.242 | 0 | 0 | 53.181 | 36.196 | [5 empty] | 0 | -0.024 | 396 | -0.65273 | -0.69566 | 0.11788 | 0.083333 | -0.77899 | 119.3432
06/27/09 | 10:59 | 0 | 23.369 | 0 | 0 | 0 | 25.365 | 27.245 | 28.785 | 25.365 | 23.44 | 25.774 | 25.583 | 0 | 0 | 56.533 | 57.206 | 48.38 | 26.257 | 0 | 0 | 53.125 | 36.232 | [5 empty] | 0 | 0 | 397 | -0.85337 | -0.88637 | 0.10975 | 0.083333 | -0.96971 | 113.6328
06/27/09 | 11:00 | 0 | 23.344 | 0 | 0 | 0 | 25.365 | 27.292 | 28.785 | 25.342 | 23.847 | 25.752 | 25.173 | 0 | 0 | 56.533 | 57.183 | 48.38 | 26.282 | 0 | 0 | 53.08 | 36.232 | [5 empty] | 0 | 0.023 | 398 | -0.73398 | -0.77289 | 0.11459 | 0.083333 | -0.85622 | 116.6547
06/27/09 | 11:01 | 0 | 23.344 | 0 | 0 | 0 | 25.342 | 27.292 | 28.785 | 25.342 | 24.305 | 25.774 | 25.075 | 0 | 0 | 56.533 | 57.183 | 48.38 | 26.282 | 0 | 0 | 53.104 | 36.232 | [5 empty] | 0 | 0 | 399 | -0.70544 | -0.74576 | 0.11575 | 0.083333 | -0.82909 | 117.5285
06/27/09 | 11:02 | 0 | 23.344 | 0 | 0 | 0 | 25.342 | 27.316 | 28.763 | 25.389 | 24.04 | 25.752 | 25.607 | 0 | 0 | 56.533 | 57.183 | 48.38 | 26.282 | 0 | 0 | 53.08 | 36.232 | [5 empty] | 0 | -0.047 | 400 | -0.86036 | -0.89302 | 0.10947 | 0.083333 | -0.97635 | 113.4819
06/27/09 | 11:03 | 0 | 23.285 | 0 | 0 | 0 | 25.284 | 27.307 | 28.729 | 25.308 | 23.861 | 25.74 | 25.379 | 0 | 0 | 56.478 | 57.151 | 48.347 | 26.247 | 0 | 0 | 53.024 | 36.198 | [5 empty] | 0 | -0.024 | 401 | -0.79396 | -0.82991 | 0.11216 | 0.083333 | -0.91324 | 115.0228
06/27/09 | 11:04 | 0 | 23.31 | 0 | 0 | 0 | 25.284 | 27.307 | 28.729 | 25.355 | 24.126 | 25.74 | 25.164 | 0 | 0 | 56.455 | 57.174 | 48.347 | 26.247 | 0 | 0 | 53.001 | 36.198 | [5 empty] | 0 | -0.071 | 402 | -0.73136 | -0.7704 | 0.1147 | 0.083333 | -0.85373 | 116.7322
06/27/09 | 11:05 | 0 | 23.344 | 0 | 0 | 0 | 25.342 | 27.341 | 28.763 | 25.318 | 23.8 | 25.799 | 24.81 | 0 | 0 | 56.51 | 57.16 | 48.403 | 26.282 | 0 | 0 | 53.034 | 36.256 | [5 empty] | 0 | 0.024 | 403 | -0.62827 | -0.67241 | 0.11888 | 0.083333 | -0.75574 | 120.2889
06/27/09 | 11:06 | 0 | 23.344 | 0 | 0 | 0 | 25.318 | 27.316 | 28.763 | 25.389 | 23.825 | 25.848 | 25.269 | 0 | 0 | 56.487 | 57.138 | 48.356 | 26.282 | 0 | 0 | 53.01 | 36.256 | [5 empty] | 0 | -0.071 | 404 | -0.76193 | -0.79946 | 0.11346 | 0.083333 | -0.88279 | 115.8623
06/27/09 | 11:07 | 0 | 23.369 | 0 | 0 | 0 | 25.342 | 27.341 | 28.834 | 25.342 | 24.69 | 25.872 | 25.703 | 0 | 0 | 56.487 | 57.138 | 48.333 | 26.282 | 0 | 0 | 53.034 | 36.28 | [5 empty] | 0 | 0 | 405 | -0.88831 | -0.91959 | 0.10834 | 0.083333 | -1.0029 | 112.902
06/27/09 | 11:08 | 0 | 23.374 | 0 | 0 | 0 | 25.372 | 27.395 | 28.839 | 25.394 | 25.034 | 25.902 | 26.213 | 0 | 0 | 56.494 | 57.144 | 48.361 | 26.311 | 0 | 0 | 53.015 | 36.285 | [5 empty] | 0 | -0.022 | 406 | -1.0368 | -1.0608 | 0.10232 | 0.083333 | -1.1441 | 110.3456
06/27/09 | 11:09 | 0 | 23.344 | 0 | 0 | 0 | 25.318 | 27.39 | 28.81 | 25.365 | 25.029 | 25.799 | 26.762 | 0 | 0 | 56.487 | 57.16 | 48.333 | 26.306 | 0 | 0 | 53.034 | 36.28 | [5 empty] | 0 | -0.047 | 407 | -1.1967 | -1.2127 | 0.095842 | 0.083333 | -1.2961 | 108.3029
06/27/09 | 11:10 | 0 | 23.374 | 0 | 0 | 0 | 25.347 | 27.441 | 28.815 | 25.419 | 25.129 | 25.924 | 26.576 | 0 | 0 | 56.494 | 57.144 | 48.384 | 26.311 | 0 | 0 | 53.062 | 36.261 | [5 empty] | 0 | -0.072 | 408 | -1.1425 | -1.1612 | 0.098037 | 0.083333 | -1.2446 | 108.931
06/27/09 | 11:11 | 0 | 23.374 | 0 | 0 | 0 | 25.347 | 27.441 | 28.864 | 25.347 | 24.962 | 25.902 | 25.973 | 0 | 0 | 56.471 | 57.122 | 48.361 | 26.311 | 0 | 0 | 53.038 | 36.239 | [5 empty] | 0 | 0 | 409 | -0.96694 | -0.99433 | 0.10515 | 0.083333 | -1.0777 | 111.4508
06/27/09 | 11:12 | 0 | 23.344 | 0 | 0 | 0 | 25.318 | 27.39 | 28.81 | 25.365 | 25.342 | 25.919 | 26.377 | 0 | 0 | 56.444 | 57.094 | 48.31 | 26.282 | 0 | 0 | 52.987 | 36.186 | [5 empty] | 0 | -0.047 | 410 | -1.0846 | -1.1062 | 0.10038 | 0.083333 | -1.1895 | 109.6723
06/27/09 | 11:13 | 0 | 23.374 | 0 | 0 | 0 | 25.347 | 27.466 | 28.839 | 25.372 | 25.347 | 25.948 | 25.588 | 0 | 0 | 56.471 | 57.122 | 48.293 | 26.336 | 0 | 0 | 52.994 | 36.239 | [5 empty] | 0 | -0.025 | 411 | -0.85483 | -0.88776 | 0.10969 | 0.083333 | -0.97109 | 113.6012
06/27/09 | 11:14 | 0 | 23.344 | 0 | 0 | 0 | 25.342 | 27.437 | 28.864 | 25.419 | 25.274 | 25.997 | 25.659 | 0 | 0 | 56.471 | 57.099 | 48.293 | 26.311 | 0 | 0 | 52.971 | 36.239 | [5 empty] | 0 | -0.077 | 412 | -0.8755 | -0.90741 | 0.10886 | 0.083333 | -0.99074 | 113.1632
06/27/09 | 11:15 | 0 | 23.398 | 0 | 0 | 0 | 25.372 | 27.49 | 28.839 | 25.394 | 25.757 | 26.046 | 26.407 | 0 | 0 | 56.448 | 57.076 | 48.293 | 26.336 | 0 | 0 | 52.971 | 36.191 | [5 empty] | 0 | -0.022 | 413 | -1.0933 | -1.1145 | 0.10003 | 0.083333 | -1.1978 | 109.5555
06/27/09 | 11:16 | 0 | 23.398 | 0 | 0 | 0 | 25.372 | 27.466 | 28.864 | 25.372 | 26.576 | 26.068 | 26.213 | 0 | 0 | 56.448 | 57.099 | 48.293 | 26.358 | 0 | 0 | 52.994 | 36.215 | [5 empty] | 0 | 0 | 414 | -1.0368 | -1.0608 | 0.10232 | 0.083333 | -1.1441 | 110.3456
06/27/09 | 11:17 | 0 | 23.398 | 0 | 0 | 0 | 25.372 | 27.49 | 28.864 | 25.394 | 25.732 | 26.022 | 26.696 | 0 | 0 | 56.426 | 57.076 | 48.293 | 26.336 | 0 | 0 | 52.994 | 36.239 | [5 empty] | 0 | -0.022 | 415 | -1.1775 | -1.1945 | 0.096621 | 0.083333 | -1.2778 | 108.5192
06/27/09 | 11:18 | 0 | 23.398 | 0 | 0 | 0 | 25.36 | 27.478 | 28.851 | 25.431 | 25.816 | 26.058 | 26.539 | 0 | 0 | 56.462 | 57.09 | 48.305 | 26.37 | 0 | 0 | 53.006 | 36.275 | [5 empty] | 0 | -0.071 | 416 | -1.1318 | -1.151 | 0.098473 | 0.083333 | -1.2343 | 109.0631
06/27/09 | 11:19 | 0 | 23.442 | 0 | 0 | 0 | 25.392 | 27.608 | 28.932 | 25.463 | 25.752 | 26.066 | 26.017 | 0 | 0 | 56.492 | 57.097 | 48.335 | 26.402 | 0 | 0 | 53.013 | 36.282 | [5 empty] | 0 | -0.071 | 417 | -0.97975 | -1.0065 | 0.10463 | 0.083333 | -1.0898 | 111.2364
06/27/09 | 11:20 | 0 | 23.442 | 0 | 0 | 0 | 25.438 | 27.584 | 28.908 | 25.463 | 25.968 | 26.09 | 26.716 | 0 | 0 | 56.492 | 57.097 | 48.335 | 26.426 | 0 | 0 | 52.989 | 36.258 | [5 empty] | 0 | -0.025 | 418 | -1.1833 | -1.2 | 0.096385 | 0.083333 | -1.2833 | 108.4529
06/27/09 | 11:21 | 0 | 23.467 | 0 | 0 | 0 | 25.414 | 27.608 | 28.957 | 25.463 | 26.956 | 26.112 | 25.897 | 0 | 0 | 56.446 | 57.051 | 48.268 | 26.426 | 0 | 0 | 52.945 | 36.234 | [5 empty] | 0 | -0.049 | 419 | -0.94481 | -0.97329 | 0.10605 | 0.083333 | -1.0566 | 111.8349
06/27/09 | 11:22 | 0 | 23.467 | 0 | 0 | 0 | 25.414 | 27.608 | 28.957 | 25.414 | 25.872 | 26.211 | 25.968 | 0 | 0 | 56.446 | 57.051 | 48.335 | 26.426 | 0 | 0 | 52.968 | 36.282 | [5 empty] | 0 | 0 | 420 | -0.96548 | -0.99294 | 0.10521 | 0.083333 | -1.0763 | 111.4755
06/27/09 | 11:23 | 0 | 23.467 | 0 | 0 | 0 | 25.392 | 27.63 | 28.908 | 25.463 | 25.921 | 26.235 | 26.546 | 0 | 0 | 56.446 | 57.074 | 48.335 | 26.426 | 0 | 0 | 52.989 | 36.306 | [5 empty] | 0 | -0.071 | 421 | -1.1338 | -1.1529 | 0.098391 | 0.083333 | -1.2363 | 109.0379
06/27/09 | 11:24 | 0 | 23.467 | 0 | 0 | 0 | 25.414 | 27.63 | 28.932 | 25.463 | 26.09 | 26.186 | 26.137 | 0 | 0 | 56.469 | 57.074 | 48.335 | 26.426 | 0 | 0 | 52.968 | 36.282 | [5 empty] | 0 | -0.049 | 422 | -1.0147 | -1.0397 | 0.10322 | 0.083333 | -1.1231 | 110.6791
06/27/09 | 11:25 | 0 | 23.467 | 0 | 0 | 0 | 25.438 | 27.63 | 28.957 | 25.438 | 26.355 | 26.211 | 26.931 | 0 | 0 | 56.446 | 57.051 | 48.268 | 26.451 | 0 | 0 | 52.968 | 36.306 | [5 empty] | 0 | 0 | 423 | -1.2459 | -1.2595 | 0.093848 | 0.083333 | -1.3428 | 107.7796
06/27/09 | 11:26 | 0 | 23.467 | 0 | 0 | 0 | 25.367 | 27.655 | 28.908 | 25.414 | 25.656 | 26.257 | 26.112 | 0 | 0 | 56.401 | 57.028 | 48.268 | 26.426 | 0 | 0 | 52.968 | 36.282 | [5 empty] | 0 | -0.047 | 424 | -1.0074 | -1.0328 | 0.10351 | 0.083333 | -1.1161 | 110.792
06/27/09 | 11:27 | 0 | 23.467 | 0 | 0 | 0 | 25.392 | 27.679 | 28.932 | 25.414 | 25.703 | 26.235 | 25.801 | 0 | 0 | 56.423 | 57.028 | 48.244 | 26.426 | 0 | 0 | 52.945 | 36.258 | [5 empty] | 0 | -0.022 | 425 | -0.91685 | -0.94672 | 0.10718 | 0.083333 | -1.0301 | 112.3465
06/27/09 | 11:28 | 0 | 23.474 | 0 | 0 | 0 | 25.423 | 27.711 | 28.964 | 25.495 | 25.735 | 26.338 | 27.231 | 0 | 0 | 56.43 | 57.037 | 48.298 | 26.458 | 0 | 0 | 52.975 | 36.241 | [5 empty] | 0 | -0.072 | 426 | -1.3333 | -1.3425 | 0.090308 | 0.083333 | -1.4259 | 106.9459
06/27/09 | 11:29 | 0 | 23.499 | 0 | 0 | 0 | 25.423 | 27.711 | 28.989 | 25.423 | 26.772 | 26.363 | 28.17 | 0 | 0 | 56.453 | 57.014 | 48.275 | 26.458 | 0 | 0 | 52.952 | 36.241 | [5 empty] | 0 | 0 | 427 | -1.6067 | -1.6025 | 0.079227 | 0.083333 | -1.6858 | 104.9222
06/27/09 | 11:30 | 0 | 23.499 | 0 | 0 | 0 | 25.423 | 27.711 | 28.989 | 25.423 | 27.422 | 26.434 | 27.76 | 0 | 0 | 56.407 | 57.014 | 48.275 | 26.458 | 0 | 0 | 52.952 | 36.218 | [5 empty] | 0 | 0 | 428 | -1.4873 | -1.489 | 0.084065 | 0.083333 | -1.5723 | 105.7143
06/27/09 | 11:31 | 0 | 23.474 | 0 | 0 | 0 | 25.423 | 27.736 | 28.989 | 25.445 | 26.747 | 26.409 | 26.532 | 0 | 0 | 56.387 | 56.992 | 48.275 | 26.458 | 0 | 0 | 52.929 | 36.218 | [5 empty] | 0 | -0.022 | 429 | -1.1297 | -1.1491 | 0.098556 | 0.083333 | -1.2324 | 109.0883
06/27/09 | 11:32 | 0 | 23.528 | 0 | 0 | 0 | 25.475 | 27.741 | 29.018 | 25.475 | 26.681 | 26.343 | 26.029 | 0 | 0 | 56.435 | 57.019 | 48.256 | 26.512 | 0 | 0 | 52.957 | 36.246 | [5 empty] | 0 | 0 | 430 | -0.98324 | -1.0098 | 0.10449 | 0.083333 | -1.0932 | 111.1789
06/27/09 | 11:33 | 0 | 23.528 | 0 | 0 | 0 | 25.475 | 27.765 | 28.994 | 25.475 | 26.801 | 26.416 | 27.307 | 0 | 0 | 56.391 | 57.019 | 48.279 | 26.488 | 0 | 0 | 52.91 | 36.201 | [5 empty] | 0 | 0 | 431 | -1.3554 | -1.3636 | 0.089411 | 0.083333 | -1.4469 | 106.7517
06/27/09 | 11:34 | 0 | 23.503 | 0 | 0 | 0 | 25.453 | 27.765 | 28.969 | 25.475 | 27.066 | 26.439 | 26.873 | 0 | 0 | 56.391 | 56.996 | 48.233 | 26.512 | 0 | 0 | 52.889 | 36.177 | [5 empty] | 0 | -0.022 | 432 | -1.229 | -1.2434 | 0.094532 | 0.083333 | -1.3268 | 107.9545
06/27/09 | 11:35 | 0 | 23.503 | 0 | 0 | 0 | 25.453 | 27.765 | 28.994 | 25.499 | 27.692 | 26.488 | 26.993 | 0 | 0 | 56.369 | 56.973 | 48.233 | 26.512 | 0 | 0 | 52.866 | 36.153 | [5 empty] | 0 | -0.046 | 433 | -1.264 | -1.2767 | 0.093116 | 0.083333 | -1.36 | 107.5979
06/27/09 | 11:36 | 0 | 23.528 | 0 | 0 | 0 | 25.428 | 27.765 | 29.018 | 25.453 | 28.27 | 26.488 | 27.645 | 0 | 0 | 56.369 | 56.973 | 48.188 | 26.488 | 0 | 0 | 52.842 | 36.153 | [5 empty] | 0 | -0.025 | 434 | -1.4538 | -1.4571 | 0.085422 | 0.083333 | -1.5405 | 105.9598
06/27/09 | 11:37 | 0 | 23.528 | 0 | 0 | 0 | 25.453 | 27.79 | 28.994 | 25.453 | 28.92 | 26.512 | 28.535 | 0 | 0 | 56.323 | 56.973 | 48.188 | 26.488 | 0 | 0 | 52.842 | 36.153 | [5 empty] | 0 | 0 | 435 | -1.713 | -1.7035 | 0.07492 | 0.083333 | -1.7868 | 104.31
06/27/09 | 11:38 | 0 | 23.56 | 0 | 0 | 0 | 25.46 | 27.821 | 28.976 | 25.507 | 28.905 | 26.568 | 29.097 | 0 | 0 | 56.339 | 56.923 | 48.181 | 26.483 | 0 | 0 | 52.835 | 36.148 | [5 empty] | 0 | -0.047 | 436 | -1.8766 | -1.859 | 0.068289 | 0.083333 | -1.9424 | 103.5029
06/27/09 | 11:39 | 0 | 23.553 | 0 | 0 | 0 | 25.404 | 27.814 | 28.969 | 25.477 | 29.474 | 26.512 | 29.065 | 0 | 0 | 56.321 | 56.928 | 48.209 | 26.488 | 0 | 0 | 52.84 | 36.177 | [5 empty] | 0 | -0.073 | 437 | -1.8673 | -1.8502 | 0.068666 | 0.083333 | -1.9335 | 103.545
06/27/09 | 11:40 | 0 | 23.557 | 0 | 0 | 0 | 25.433 | 27.844 | 28.998 | 25.507 | 28.878 | 26.517 | 28.084 | 0 | 0 | 56.348 | 56.932 | 48.214 | 26.492 | 0 | 0 | 52.821 | 36.182 | [5 empty] | 0 | -0.074 | 438 | -1.5817 | -1.5787 | 0.080242 | 0.083333 | -1.662 | 105.0784
06/27/09 | 11:41 | 0 | 23.533 | 0 | 0 | 0 | 25.433 | 27.844 | 28.998 | 25.507 | 28.878 | 26.542 | 26.926 | 0 | 0 | 56.348 | 56.909 | 48.191 | 26.492 | 0 | 0 | 52.8 | 36.134 | [5 empty] | 0 | -0.074 | 439 | -1.2445 | -1.2581 | 0.093907 | 0.083333 | -1.3415 | 107.7945
06/27/09 | 11:42 | 0 | 23.533 | 0 | 0 | 0 | 25.409 | 27.844 | 28.974 | 25.433 | 28.493 | 26.566 | 27.12 | 0 | 0 | 56.305 | 56.909 | 48.191 | 26.492 | 0 | 0 | 52.8 | 36.134 | [5 empty] | 0 | -0.024 | 440 | -1.3009 | -1.3118 | 0.091617 | 0.083333 | -1.3951 | 107.2413
06/27/09 | 11:43 | 0 | 23.565 | 0 | 0 | 0 | 25.441 | 27.875 | 29.006 | 25.539 | 27.706 | 26.598 | 26.814 | 0 | 0 | 56.334 | 56.916 | 48.174 | 26.549 | 0 | 0 | 52.831 | 36.165 | [5 empty] | 0 | -0.098 | 441 | -1.2118 | -1.2271 | 0.095228 | 0.083333 | -1.3104 | 108.1374
06/27/09 | 11:44 | 0 | 23.54 | 0 | 0 | 0 | 25.441 | 27.851 | 29.03 | 25.49 | 27.996 | 26.573 | 27.706 | 0 | 0 | 56.334 | 56.893 | 48.13 | 26.524 | 0 | 0 | 52.831 | 36.119 | [5 empty] | 0 | -0.049 | 442 | -1.4716 | -1.474 | 0.084703 | 0.083333 | -1.5574 | 105.8282
06/27/09 | 11:45 | 0 | 23.599 | 0 | 0 | 0 | 25.453 | 27.91 | 29.04 | 25.475 | 28.751 | 26.608 | 27.645 | 0 | 0 | 56.343 | 56.903 | 48.139 | 26.512 | 0 | 0 | 52.793 | 36.174 | [5 empty] | 0 | -0.022 | 443 | -1.4538 | -1.4571 | 0.085422 | 0.083333 | -1.5405 | 105.9598
06/27/09 | 11:46 | 0 | 23.575 | 0 | 0 | 0 | 25.453 | 27.885 | 29.04 | 25.475 | 28.27 | 26.632 | 27.667 | 0 | 0 | 56.321 | 56.882 | 48.139 | 26.537 | 0 | 0 | 52.702 | 36.129 | [5 empty] | 0 | -0.022 | 444 | -1.4602 | -1.4632 | 0.085163 | 0.083333 | -1.5466 | 105.912
06/27/09 | 11:47 | 0 | 23.599 | 0 | 0 | 0 | 25.428 | 27.885 | 28.994 | 25.475 | 28.486 | 26.657 | 27.211 | 0 | 0 | 56.298 | 56.882 | 48.139 | 26.537 | 0 | 0 | 52.702 | 36.129 | [5 empty] | 0 | -0.047 | 445 | -1.3274 | -1.337 | 0.090544 | 0.083333 | -1.4203 | 106.998
06/27/09 | 11:48 | 0 | 23.575 | 0 | 0 | 0 | 25.404 | 27.885 | 28.969 | 25.475 | 28.464 | 26.657 | 26.488 | 0 | 0 | 56.275 | 56.859 | 48.139 | 26.537 | 0 | 0 | 52.702 | 36.129 | [5 empty] | 0 | -0.071 | 446 | -1.1169 | -1.1369 | 0.099075 | 0.083333 | -1.2202 | 109.2493
06/27/09 | 11:49 | 0 | 23.604 | 0 | 0 | 0 | 25.433 | 27.89 | 29.023 | 25.482 | 27.77 | 26.588 | 25.818 | 0 | 0 | 56.282 | 56.841 | 48.097 | 26.542 | 0 | 0 | 52.707 | 36.158 | [5 empty] | 0 | -0.049 | 447 | -0.9218 | -0.95142 | 0.10698 | 0.083333 | -1.0348 | 112.2536
06/27/09 | 11:50 | 0 | 23.604 | 0 | 0 | 0 | 25.409 | 27.961 | 28.998 | 25.482 | 27.576 | 26.566 | 26.277 | 0 | 0 | 56.213 | 56.841 | 48.121 | 26.517 | 0 | 0 | 52.707 | 36.134 | [5 empty] | 0 | -0.073 | 448 | -1.0555 | -1.0785 | 0.10156 | 0.083333 | -1.1618 | 110.0756
06/27/09 | 11:51 | 0 | 23.611 | 0 | 0 | 0 | 25.441 | 27.971 | 29.055 | 25.465 | 27.417 | 26.573 | 27.054 | 0 | 0 | 56.289 | 56.848 | 48.151 | 26.573 | 0 | 0 | 52.761 | 36.141 | [5 empty] | 0 | -0.024 | 449 | -1.2817 | -1.2935 | 0.092396 | 0.083333 | -1.3769 | 107.424
06/27/09 | 11:52 | 0 | 23.589 | 0 | 0 | 0 | 25.416 | 27.971 | 29.006 | 25.514 | 27.488 | 26.669 | 27.706 | 0 | 0 | 56.266 | 56.848 | 48.107 | 26.549 | 0 | 0 | 52.714 | 36.165 | [5 empty] | 0 | -0.098 | 450 | -1.4716 | -1.474 | 0.084703 | 0.083333 | -1.5574 | 105.8282
06/27/09 | 11:53 | 0 | 23.675 | 0 | 0 | 0 | 25.48 | 27.986 | 29.07 | 25.578 | 27.961 | 26.684 | 27.937 | 0 | 0 | 56.302 | 56.864 | 48.097 | 26.613 | 0 | 0 | 52.751 | 36.203 | [5 empty] | 0 | -0.098 | 451 | -1.5389 | -1.538 | 0.081977 | 0.083333 | -1.6213 | 105.3573
06/27/09 | 11:54 | 0 | 23.646 | 0 | 0 | 0 | 25.426 | 27.956 | 29.04 | 25.499 | 28.437 | 26.654 | 28.15 | 0 | 0 | 56.252 | 56.814 | 48.093 | 26.559 | 0 | 0 | 52.679 | 36.127 | [5 empty] | 0 | -0.073 | 452 | -1.6009 | -1.5969 | 0.079463 | 0.083333 | -1.6803 | 104.9581
06/27/09 | 11:55 | 0 | 23.653 | 0 | 0 | 0 | 25.455 | 27.986 | 29.094 | 25.504 | 29.504 | 26.662 | 26.733 | 0 | 0 | 56.236 | 56.818 | 48.074 | 26.588 | 0 | 0 | 52.637 | 36.155 | [5 empty] | 0 | -0.049 | 453 | -1.1882 | -1.2047 | 0.096184 | 0.083333 | -1.288 | 108.3971
06/27/09 | 11:56 | 0 | 23.653 | 0 | 0 | 0 | 25.433 | 27.986 | 29.07 | 25.504 | 29.239 | 26.588 | 27.022 | 0 | 0 | 56.236 | 56.795 | 48.074 | 26.564 | 0 | 0 | 52.637 | 36.155 | [5 empty] | 0 | -0.071 | 454 | -1.2724 | -1.2847 | 0.092774 | 0.083333 | -1.368 | 107.5146
06/27/09 | 11:57 | 0 | 23.685 | 0 | 0 | 0 | 25.465 | 28.018 | 29.03 | 25.512 | 29.56 | 26.669 | 26.983 | 0 | 0 | 56.243 | 56.825 | 48.083 | 26.573 | 0 | 0 | 52.667 | 36.165 | [5 empty] | 0 | -0.047 | 455 | -1.261 | -1.2739 | 0.093234 | 0.083333 | -1.3572 | 107.6268
06/27/09 | 11:58 | 0 | 23.714 | 0 | 0 | 0 | 25.495 | 28.047 | 29.106 | 25.517 | 29.636 | 26.674 | 27.709 | 0 | 0 | 56.293 | 56.855 | 48.158 | 26.649 | 0 | 0 | 52.721 | 36.194 | [5 empty] | 0 | -0.022 | 456 | -1.4725 | -1.4749 | 0.084667 | 0.083333 | -1.5582 | 105.8218
06/27/09 | 11:59 | 0 | 23.736 | 0 | 0 | 0 | 25.495 | 28.072 | 29.106 | 25.566 | 29.131 | 26.723 | 27.108 | 0 | 0 | 56.293 | 56.855 | 48.135 | 26.649 | 0 | 0 | 52.674 | 36.218 | [5 empty] | 0 | -0.071 | 457 | -1.2974 | -1.3085 | 0.091759 | 0.083333 | -1.3918 | 107.2741
06/27/09 | 12:00 | 0 | 23.736 | 0 | 0 | 0 | 25.495 | 28.096 | 29.06 | 25.59 | 28.866 | 26.723 | 26.819 | 0 | 0 | 56.27 | 56.832 | 48.111 | 26.625 | 0 | 0 | 52.651 | 36.194 | [5 empty] | 0 | -0.095 | 458 | -1.2133 | -1.2285 | 0.095169 | 0.083333 | -1.3118 | 108.1217
06/27/09 | 12:01 | 0 | 23.746 | 0 | 0 | 0 | 25.502 | 28.128 | 29.092 | 25.622 | 29.092 | 26.681 | 27.885 | 0 | 0 | 56.28 | 56.839 | 48.118 | 26.657 | 0 | 0 | 52.658 | 36.249 | [5 empty] | 0 | -0.12 | 459 | -1.5237 | -1.5236 | 0.08259 | 0.083333 | -1.6069 | 105.4596
06/27/09 | 12:02 | 0 | 23.746 | 0 | 0 | 0 | 25.477 | 28.128 | 29.067 | 25.548 | 29.403 | 26.681 | 27.959 | 0 | 0 | 56.257 | 56.795 | 48.074 | 26.635 | 0 | 0 | 52.637 | 36.201 | [5 empty] | 0 | -0.071 | 460 | -1.5453 | -1.5441 | 0.081717 | 0.083333 | -1.6274 | 105.3146
06/27/09 | 12:03 | 0 | 23.778 | 0 | 0 | 0 | 25.509 | 28.135 | 29.146 | 25.58 | 29.074 | 26.689 | 26.279 | 0 | 0 | 56.264 | 56.825 | 48.104 | 26.667 | 0 | 0 | 52.644 | 36.208 | [5 empty] | 0 | -0.071 | 461 | -1.056 | -1.079 | 0.10154 | 0.083333 | -1.1624 | 110.0674
06/27/09 | 12:04 | 0 | 23.778 | 0 | 0 | 0 | 25.509 | 28.135 | 29.099 | 25.58 | 28.761 | 26.667 | 26.473 | 0 | 0 | 56.218 | 56.802 | 48.081 | 26.642 | 0 | 0 | 52.644 | 36.139 | [5 empty] | 0 | -0.071 | 462 | -1.1125 | -1.1327 | 0.099252 | 0.083333 | -1.2161 | 109.305
06/27/09 | 12:05 | 0 | 23.785 | 0 | 0 | 0 | 25.517 | 28.192 | 29.131 | 25.612 | 28.577 | 26.698 | 25.975 | 0 | 0 | 56.248 | 56.809 | 48.135 | 26.698 | 0 | 0 | 52.627 | 36.146 | [5 empty] | 0 | -0.095 | 463 | -0.96752 | -0.99488 | 0.10513 | 0.083333 | -1.0782 | 111.4409
06/27/09 | 12:06 | 0 | 23.785 | 0 | 0 | 0 | 25.492 | 28.167 | 29.155 | 25.59 | 28.937 | 26.6 | 25.372 | 0 | 0 | 56.248 | 56.809 | 48.088 | 26.698 | 0 | 0 | 52.627 | 36.122 | [5 empty] | 0 | -0.098 | 464 | -0.79193 | -0.82797 | 0.11224 | 0.083333 | -0.9113 | 115.0742
06/27/09 | 12:07 | 0 | 23.793 | 0 | 0 | 0 | 25.502 | 28.199 | 29.163 | 25.573 | 27.741 | 26.537 | 25.477 | 0 | 0 | 56.254 | 56.816 | 48.095 | 26.681 | 0 | 0 | 52.611 | 36.129 | [5 empty] | 0 | -0.071 | 465 | -0.8225 | -0.85703 | 0.111 | 0.083333 | -0.94037 | 114.33
06/27/09 | 12:08 | 0 | 23.768 | 0 | 0 | 0 | 25.477 | 28.199 | 29.138 | 25.573 | 27.62 | 26.561 | 26.078 | 0 | 0 | 56.234 | 56.793 | 48.048 | 26.657 | 0 | 0 | 52.611 | 36.129 | [5 empty] | 0 | -0.096 | 466 | -0.99751 | -1.0234 | 0.10391 | 0.083333 | -1.1067 | 110.9482
06/27/09 | 12:09 | 0 | 23.793 | 0 | 0 | 0 | 25.477 | 28.199 | 29.138 | 25.573 | 27.162 | 26.463 | 26.272 | 0 | 0 | 56.211 | 56.77 | 48.072 | 26.681 | 0 | 0 | 52.543 | 36.084 | [5 empty] | 0 | -0.096 | 467 | -1.054 | -1.0771 | 0.10162 | 0.083333 | -1.1604 | 110.0964
06/27/09 | 12:10 | 0 | 23.822 | 0 | 0 | 0 | 25.507 | 28.204 | 29.168 | 25.578 | 27.145 | 26.566 | 25.242 | 0 | 0 | 56.238 | 56.777 | 48.076 | 26.686 | 0 | 0 | 52.595 | 36.182 | [5 empty] | 0 | -0.071 | 468 | -0.75407 | -0.79199 | 0.11378 | 0.083333 | -0.87532 | 116.0792
06/27/09 | 12:11 | 0 | 23.822 | 0 | 0 | 0 | 25.482 | 28.204 | 29.143 | 25.578 | 27.191 | 26.517 | 26.012 | 0 | 0 | 56.216 | 56.754 | 48.1 | 26.686 | 0 | 0 | 52.595 | 36.182 | [5 empty] | 0 | -0.096 | 469 | -0.97829 | -1.0051 | 0.10469 | 0.083333 | -1.0885 | 111.2605
06/27/09 | 12:12 | 0 | 23.83 | 0 | 0 | 0 | 25.49 | 28.236 | 29.15 | 25.634 | 27.657 | 26.549 | 26.068 | 0 | 0 | 56.223 | 56.761 | 48.062 | 26.694 | 0 | 0 | 52.578 | 36.213 | [5 empty] | 0 | -0.144 | 470 | -0.9946 | -1.0206 | 0.10403 | 0.083333 | -1.104 | 110.9948
06/27/09 | 12:13 | 0 | 23.886 | 0 | 0 | 0 | 25.521 | 28.268 | 29.16 | 25.642 | 27.883 | 26.534 | 26.147 | 0 | 0 | 56.229 | 56.768 | 48.069 | 26.725 | 0 | 0 | 52.585 | 36.22 | [5 empty] | 0 | -0.121 | 471 | -1.0176 | -1.0425 | 0.1031 | 0.083333 | -1.1258 | 110.6344
06/27/09 | 12:14 | 0 | 23.886 | 0 | 0 | 0 | 25.521 | 28.268 | 29.16 | 25.617 | 28.292 | 26.51 | 26.39 | 0 | 0 | 56.209 | 56.722 | 48.046 | 26.654 | 0 | 0 | 52.541 | 36.196 | [5 empty] | 0 | -0.096 | 472 | -1.0884 | -1.1098 | 0.10023 | 0.083333 | -1.1931 | 109.6215
06/27/09 | 12:15 | 0 | 23.861 | 0 | 0 | 0 | 25.472 | 28.292 | 29.16 | 25.595 | 27.954 | 26.485 | 26.269 | 0 | 0 | 56.209 | 56.745 | 48.069 | 26.701 | 0 | 0 | 52.562 | 36.22 | [5 empty] | 0 | -0.123 | 473 | -1.0531 | -1.0763 | 0.10166 | 0.083333 | -1.1596 | 110.1089
06/27/09 | 12:16 | 0 | 23.837 | 0 | 0 | 0 | 25.472 | 28.268 | 29.16 | 25.642 | 28.292 | 26.414 | 25.642 | 0 | 0 | 56.186 | 56.722 | 48.046 | 26.679 | 0 | 0 | 52.585 | 36.196 | [5 empty] | 0 | -0.17 | 474 | -0.87055 | -0.90271 | 0.10906 | 0.083333 | -0.98604 | 113.2662
06/27/09 | 12:17 | 0 | 23.869 | 0 | 0 | 0 | 25.504 | 28.324 | 29.143 | 25.627 | 27.986 | 26.421 | 25.818 | 0 | 0 | 56.193 | 56.752 | 48.053 | 26.733 | 0 | 0 | 52.571 | 36.206 | [5 empty] | 0 | -0.123 | 475 | -0.9218 | -0.95142 | 0.10698 | 0.083333 | -1.0348 | 112.2536
06/27/09 | 12:18 | 0 | 23.879 | 0 | 0 | 0 | 25.514 | 28.331 | 29.199 | 25.659 | 27.297 | 26.38 | 25.61 | 0 | 0 | 56.2 | 56.738 | 48.083 | 26.694 | 0 | 0 | 52.518 | 36.151 | [5 empty] | 0 | -0.145 | 476 | -0.86123 | -0.89385 | 0.10944 | 0.083333 | -0.97718 | 113.4632
06/27/09 | 12:19 | 0 | 23.847 | 0 | 0 | 0 | 25.507 | 28.3 | 29.192 | 25.602 | 27.579 | 26.372 | 25.963 | 0 | 0 | 56.147 | 56.709 | 47.985 | 26.711 | 0 | 0 | 52.548 | 36.182 | [5 empty] | 0 | -0.095 | 477 | -0.96403 | -0.99156 | 0.10527 | 0.083333 | -1.0749 | 111.5003
06/27/09 | 12:20 | 0 | 23.871 | 0 | 0 | 0 | 25.458 | 28.324 | 29.143 | 25.602 | 27.964 | 26.397 | 26.228 | 0 | 0 | 56.147 | 56.686 | 48.009 | 26.686 | 0 | 0 | 52.525 | 36.206 | [5 empty] | 0 | -0.144 | 478 | -1.0412 | -1.0649 | 0.10214 | 0.083333 | -1.1482 | 110.2815
06/27/09 | 12:21 | 0 | 23.871 | 0 | 0 | 0 | 25.482 | 28.324 | 29.168 | 25.578 | 28.229 | 26.372 | 26.495 | 0 | 0 | 56.147 | 56.686 | 47.962 | 26.662 | 0 | 0 | 52.525 | 36.158 | [5 empty] | 0 | -0.096 | 479 | -1.1189 | -1.1388 | 0.098992 | 0.083333 | -1.2221 | 109.2235
06/27/09 | 12:22 | 0 | 23.871 | 0 | 0 | 0 | 25.458 | 28.3 | 29.168 | 25.553 | 28.878 | 26.35 | 26.252 | 0 | 0 | 56.124 | 56.64 | 47.938 | 26.637 | 0 | 0 | 52.478 | 36.11 | [5 empty] | 0 | -0.095 | 480 | -1.0482 | -1.0716 | 0.10186 | 0.083333 | -1.1549 | 110.18
06/27/09 | 12:23 | 0 | 23.852 | 0 | 0 | 0 | 25.463 | 28.329 | 29.197 | 25.583 | 28.354 | 26.38 | 25.872 | 0 | 0 | 56.152 | 56.645 | 47.966 | 26.691 | 0 | 0 | 52.506 | 36.163 | [5 empty] | 0 | -0.12 | 481 | -0.93753 | -0.96637 | 0.10634 | 0.083333 | -1.0497 | 111.9652
06/27/09 | 12:24 | 0 | 23.876 | 0 | 0 | 0 | 25.463 | 28.354 | 29.173 | 25.632 | 28.378 | 26.331 | 26.667 | 0 | 0 | 56.128 | 56.668 | 47.99 | 26.691 | 0 | 0 | 52.506 | 36.139 | [5 empty] | 0 | -0.169 | 482 | -1.169 | -1.1864 | 0.096963 | 0.083333 | -1.2698 | 108.6164
06/27/09 | 12:25 | 0 | 23.861 | 0 | 0 | 0 | 25.497 | 28.412 | 29.207 | 25.642 | 28.748 | 26.414 | 26.365 | 0 | 0 | 56.138 | 56.654 | 47.976 | 26.701 | 0 | 0 | 52.539 | 36.151 | [5 empty] | 0 | -0.145 | 483 | -1.0811 | -1.1028 | 0.10053 | 0.083333 | -1.1862 | 109.7196
06/27/09 | 12:26 | 0 | 23.861 | 0 | 0 | 0 | 25.472 | 28.412 | 29.182 | 25.642 | 28.893 | 26.365 | 26.99 | 0 | 0 | 56.117 | 56.654 | 47.976 | 26.701 | 0 | 0 | 52.539 | 36.127 | [5 empty] | 0 | -0.17 | 484 | -1.2631 | -1.2758 | 0.093151 | 0.083333 | -1.3592 | 107.6065
06/27/09 | 12:27 | 0 | 23.886 | 0 | 0 | 0 | 25.472 | 28.388 | 29.182 | 25.617 | 29.376 | 26.34 | 26.701 | 0 | 0 | 56.138 | 56.633 | 47.976 | 26.701 | 0 | 0 | 52.539 | 36.127 | [5 empty] | 0 | -0.145 | 485 | -1.1789 | -1.1958 | 0.096562 | 0.083333 | -1.2792 | 108.5025
06/27/09 | 12:28 | 0 | 23.886 | 0 | 0 | 0 | 25.472 | 28.363 | 29.182 | 25.595 | 29.496 | 26.316 | 26.269 | 0 | 0 | 56.093 | 56.633 | 47.931 | 26.701 | 0 | 0 | 52.492 | 36.127 | [5 empty] | 0 | -0.123 | 486 | -1.0531 | -1.0763 | 0.10166 | 0.083333 | -1.1596 | 110.1089
06/27/09 | 12:29 | 0 | 23.918 | 0 | 0 | 0 | 25.482 | 28.42 | 29.19 | 25.578 | 29.312 | 26.372 | 26.421 | 0 | 0 | 56.1 | 56.617 | 47.983 | 26.711 | 0 | 0 | 52.522 | 36.158 | [5 empty] | 0 | -0.096 | 487 | -1.0974 | -1.1183 | 0.099866 | 0.083333 | -1.2017 | 109.5017
06/27/09 | 12:30 | 0 | 23.893 | 0 | 0 | 0 | 25.458 | 28.444 | 29.143 | 25.627 | 29.334 | 26.397 | 26.757 | 0 | 0 | 56.1 | 56.617 | 47.938 | 26.711 | 0 | 0 | 52.431 | 36.086 | [5 empty] | 0 | -0.169 | 488 | -1.1952 | -1.2113 | 0.095901 | 0.083333 | -1.2947 | 108.3191
06/27/09 | 12:31 | 0 | 23.893 | 0 | 0 | 0 | 25.458 | 28.444 | 29.168 | 25.602 | 29.793 | 26.372 | 26.976 | 0 | 0 | 56.077 | 56.594 | 47.915 | 26.711 | 0 | 0 | 52.478 | 36.134 | [5 empty] | 0 | -0.144 | 489 | -1.259 | -1.272 | 0.093317 | 0.083333 | -1.3553 | 107.6472
06/27/09 | 12:32 | 0 | 23.923 | 0 | 0 | 0 | 25.487 | 28.474 | 29.173 | 25.607 | 30.448 | 26.402 | 27.559 | 0 | 0 | 56.082 | 56.599 | 47.943 | 26.74 | 0 | 0 | 52.506 | 36.163 | [5 empty] | 0 | -0.12 | 490 | -1.4288 | -1.4333 | 0.086437 | 0.083333 | -1.5167 | 106.151
06/27/09 | 12:33 | 0 | 23.923 | 0 | 0 | 0 | 25.463 | 28.498 | 29.173 | 25.632 | 29.678 | 26.426 | 26.762 | 0 | 0 | 56.061 | 56.599 | 47.943 | 26.716 | 0 | 0 | 52.506 | 36.21 | [5 empty] | 0 | -0.169 | 491 | -1.1967 | -1.2127 | 0.095842 | 0.083333 | -1.2961 | 108.3029
06/27/09 | 12:34 | 0 | 23.947 | 0 | 0 | 0 | 25.463 | 28.474 | 29.173 | 25.656 | 28.979 | 26.426 | 26.331 | 0 | 0 | 56.082 | 56.599 | 47.92 | 26.74 | 0 | 0 | 52.436 | 36.163 | [5 empty] | 0 | -0.193 | 492 | -1.0712 | -1.0934 | 0.10093 | 0.083333 | -1.1768 | 109.8551
06/27/09 | 12:35 | 0 | 23.923 | 0 | 0 | 0 | 25.463 | 28.425 | 29.219 | 25.583 | 29.244 | 26.353 | 27.101 | 0 | 0 | 56.082 | 56.576 | 47.896 | 26.74 | 0 | 0 | 52.392 | 36.139 | [5 empty] | 0 | -0.12 | 493 | -1.2954 | -1.3066 | 0.091842 | 0.083333 | -1.3899 | 107.2934
06/27/09 | 12:36 | 0 | 23.923 | 0 | 0 | 0 | 25.487 | 28.449 | 29.148 | 25.583 | 28.233 | 26.306 | 26.137 | 0 | 0 | 56.061 | 56.556 | 47.873 | 26.716 | 0 | 0 | 52.368 | 36.115 | [5 empty] | 0 | -0.096 | 494 | -1.0147 | -1.0397 | 0.10322 | 0.083333 | -1.1231 | 110.6791
06/27/09 | 12:37 | 0 | 23.955 | 0 | 0 | 0 | 25.975 | 28.577 | 30.094 | 25.688 | 28.047 | 26.264 | 26.12 | 0 | 0 | 42.516 | 56.585 | 50.013 | 26.772 | 0 | 0 | 52.422 | 36.146 | [5 empty] | 0 | 0.287 | 495 | -1.0097 | -1.035 | 0.10342 | 0.083333 | -1.1183 | 110.7557
06/27/09 | 12:38 | 0 | 23.93 | 0 | 0 | 0 | 26.289 | 28.555 | 34.407 | 25.688 | 27.736 | 26.218 | 26.338 | 0 | 0 | 39.083 | 56.54 | 51.402 | 26.784 | 0 | 0 | 52.455 | 36.017 | [5 empty] | 0 | 0.601 | 496 | -1.0732 | -1.0954 | 0.10084 | 0.083333 | -1.1787 | 109.827
06/27/09 | 12:39 | 0 | 23.967 | 0 | 0 | 0 | 26.326 | 28.638 | 35.289 | 25.747 | 27.12 | 26.252 | 25.916 | 0 | 0 | 42.738 | 56.551 | 51.309 | 26.784 | 0 | 0 | 52.455 | 35.854 | [5 empty] | 0 | 0.579 | 497 | -0.95034 | -0.97855 | 0.10582 | 0.083333 | -1.0619 | 111.7372
06/27/09 | 12:40 | 0 | 23.942 | 0 | 0 | 0 | 26.301 | 28.613 | 35.665 | 25.723 | 26.495 | 26.206 | 25.289 | 0 | 0 | 45.808 | 56.483 | 50.875 | 26.76 | 0 | 0 | 52.434 | 35.806 | [5 empty] | 0 | 0.578 | 498 | -0.76776 | -0.805 | 0.11322 | 0.083333 | -0.88833 | 115.7044
06/27/09 | 12:41 | 0 | 23.911 | 0 | 0 | 0 | 26.245 | 28.631 | 35.727 | 25.74 | 26.343 | 26.125 | 25.595 | 0 | 0 | 47.84 | 56.41 | 50.385 | 26.703 | 0 | 0 | 52.403 | 35.751 | [5 empty] | 0 | 0.505 | 499 | -0.85686 | -0.8897 | 0.10961 | 0.083333 | -0.97303 | 113.557
06/27/09 | 12:42 | 0 | 23.967 | 0 | 0 | 0 | 26.277 | 28.638 | 35.758 | 25.723 | 26.47 | 26.132 | 25.723 | 0 | 0 | 49.246 | 56.416 | 50.002 | 26.735 | 0 | 0 | 52.387 | 35.806 | [5 empty] | 0 | 0.554 | 500 | -0.89414 | -0.92513 | 0.1081 | 0.083333 | -1.0085 | 112.7857
06/27/09 | 12:43 | 0 | 23.967 | 0 | 0 | 0 | 26.206 | 28.638 | 35.665 | 25.723 | 26.421 | 26.132 | 25.987 | 0 | 0 | 50.3 | 56.371 | 49.612 | 26.735 | 0 | 0 | 52.387 | 35.854 | [5 empty] | 0 | 0.483 | 501 | -0.97101 | -0.9982 | 0.10499 | 0.083333 | -1.0815 | 111.382
06/27/09 | 12:44 | 0 | 23.977 | 0 | 0 | 0 | 26.215 | 28.697 | 35.627 | 25.757 | 26 | 26.142 | 25.781 | 0 | 0 | 51.113 | 56.403 | 49.393 | 26.745 | 0 | 0 | 52.443 | 35.887 | [5 empty] | 0 | 0.458 | 502 | -0.91103 | -0.94118 | 0.10742 | 0.083333 | -1.0245 | 112.457
06/27/09 | 12:45 | 0 | 23.942 | 0 | 0 | 0 | 26.206 | 28.638 | 35.572 | 25.698 | 26.012 | 26.061 | 25.362 | 0 | 0 | 51.745 | 56.348 | 49.131 | 26.711 | 0 | 0 | 52.387 | 35.875 | [5 empty] | 0 | 0.508 | 503 | -0.78901 | -0.8252 | 0.11236 | 0.083333 | -0.90853 | 115.1481
06/27/09 | 12:46 | 0 | 23.977 | 0 | 0 | 0 | 26.215 | 28.697 | 35.464 | 25.757 | 25.541 | 26.12 | 25.421 | 0 | 0 | 52.282 | 56.359 | 49.049 | 26.745 | 0 | 0 | 52.396 | 35.887 | [5 empty] | 0 | 0.458 | 504 | -0.8062 | -0.84153 | 0.11167 | 0.083333 | -0.92487 | 114.7199
06/27/09 | 12:47 | 0 | 23.92 | 0 | 0 | 0 | 26.157 | 28.878 | 35.289 | 25.698 | 25.627 | 26.036 | 25.217 | 0 | 0 | 52.686 | 56.327 | 48.856 | 26.735 | 0 | 0 | 52.34 | 35.923 | [5 empty] | 0 | 0.459 | 505 | -0.74679 | -0.78507 | 0.11407 | 0.083333 | -0.8684 | 116.2842
06/27/09 | 12:48 | 0 | 23.942 | 0 | 0 | 0 | 26.157 | 29.288 | 35.124 | 25.676 | 25.168 | 26.036 | 25.313 | 0 | 0 | 52.982 | 56.305 | 48.765 | 26.735 | 0 | 0 | 52.319 | 35.923 | [5 empty] | 0 | 0.481 | 506 | -0.77475 | -0.81164 | 0.11294 | 0.083333 | -0.89497 | 115.5181
06/27/09 | 12:49 | 0 | 23.942 | 0 | 0 | 0 | 26.157 | 29.528 | 35.007 | 25.698 | 25.289 | 26.085 | 25.338 | 0 | 0 | 53.281 | 56.305 | 48.695 | 26.711 | 0 | 0 | 52.319 | 35.923 | [5 empty] | 0 | 0.459 | 507 | -0.78203 | -0.81856 | 0.11264 | 0.083333 | -0.90189 | 115.3276
06/27/09 | 12:50 | 0 | 23.942 | 0 | 0 | 0 | 26.085 | 29.528 | 34.914 | 25.676 | 25.843 | 26.061 | 25.338 | 0 | 0 | 53.533 | 56.282 | 48.604 | 26.711 | 0 | 0 | 52.296 | 35.923 | [5 empty] | 0 | 0.409 | 508 | -0.78203 | -0.81856 | 0.11264 | 0.083333 | -0.90189 | 115.3276
06/27/09 | 12:51 | 0 | 23.942 | 0 | 0 | 0 | 26.061 | 29.432 | 34.842 | 25.723 | 26.061 | 26.157 | 25.965 | 0 | 0 | 53.717 | 56.259 | 48.513 | 26.735 | 0 | 0 | 52.273 | 35.947 | [5 empty] | 0 | 0.338 | 509 | -0.96461 | -0.99211 | 0.10525 | 0.083333 | -1.0754 | 111.4904
06/27/09 | 12:52 | 0 | 23.977 | 0 | 0 | 0 | 26.12 | 29.396 | 34.852 | 25.71 | 26.529 | 26.191 | 26.264 | 0 | 0 | 53.932 | 56.291 | 48.522 | 26.77 | 0 | 0 | 52.305 | 35.981 | [5 empty] | 0 | 0.41 | 510 | -1.0517 | -1.0749 | 0.10172 | 0.083333 | -1.1582 | 110.1297
06/27/09 | 12:53 | 0 | 23.977 | 0 | 0 | 0 | 26.095 | 29.322 | 34.758 | 25.732 | 26.939 | 26.191 | 26.77 | 0 | 0 | 54.093 | 56.291 | 48.499 | 26.745 | 0 | 0 | 52.305 | 35.981 | [5 empty] | 0 | 0.363 | 511 | -1.199 | -1.2149 | 0.095747 | 0.083333 | -1.2983 | 108.2772
06/27/09 | 12:54 | 0 | 23.967 | 0 | 0 | 0 | 26.061 | 29.241 | 34.677 | 25.676 | 27.794 | 26.206 | 26.35 | 0 | 0 | 54.152 | 56.236 | 48.398 | 26.711 | 0 | 0 | 52.249 | 35.971 | [5 empty] | 0 | 0.385 | 512 | -1.0767 | -1.0987 | 0.1007 | 0.083333 | -1.182 | 109.7791
06/27/09 | 12:55 | 0 | 24.001 | 0 | 0 | 0 | 26.071 | 29.251 | 34.593 | 25.732 | 27.878 | 26.215 | 25.855 | 0 | 0 | 54.322 | 56.268 | 48.452 | 26.745 | 0 | 0 | 52.305 | 36.005 | [5 empty] | 0 | 0.339 | 513 | -0.93258 | -0.96166 | 0.10654 | 0.083333 | -1.045 | 112.0549
06/27/09 | 12:56 | 0 | 23.977 | 0 | 0 | 0 | 26.071 | 29.202 | 34.524 | 25.686 | 27.66 | 26.166 | 25.637 | 0 | 0 | 54.415 | 56.268 | 48.408 | 26.77 | 0 | 0 | 52.305 | 36.05 | [5 empty] | 0 | 0.385 | 514 | -0.86909 | -0.90132 | 0.10912 | 0.083333 | -0.98465 | 113.2967
06/27/09 | 12:57 | 0 | 24.001 | 0 | 0 | 0 | 26.046 | 29.202 | 34.407 | 25.661 | 27.902 | 26.191 | 26.046 | 0 | 0 | 54.506 | 56.248 | 48.408 | 26.77 | 0 | 0 | 52.282 | 36.074 | [5 empty] | 0 | 0.385 | 515 | -0.9882 | -1.0145 | 0.10429 | 0.083333 | -1.0979 | 111.0981
06/27/09 | 12:58 | 0 | 23.977 | 0 | 0 | 0 | 26.046 | 29.177 | 34.335 | 25.71 | 28.094 | 26.215 | 26.36 | 0 | 0 | 54.574 | 56.248 | 48.361 | 26.77 | 0 | 0 | 52.247 | 36.038 | [5 empty] | 0 | 0.336 | 516 | -1.0796 | -1.1014 | 0.10059 | 0.083333 | -1.1848 | 109.7394
06/27/09 | 12:59 | 0 | 24.004 | 0 | 0 | 0 | 26.024 | 29.133 | 34.268 | 25.639 | 27.807 | 26.193 | 26.556 | 0 | 0 | 54.6 | 56.204 | 48.296 | 26.747 | 0 | 0 | 52.261 | 36.076 | [5 empty] | 0 | 0.385 | 517 | -1.1367 | -1.1557 | 0.098273 | 0.083333 | -1.239 | 109.002
06/27/09 | 13:00 | 0 | 24.004 | 0 | 0 | 0 | 26.024 | 29.133 | 34.127 | 25.664 | 27.88 | 26.242 | 26.821 | 0 | 0 | 54.646 | 56.181 | 48.319 | 26.747 | 0 | 0 | 52.284 | 36.052 | [5 empty] | 0 | 0.36 | 518 | -1.2139 | -1.2291 | 0.095146 | 0.083333 | -1.3124 | 108.1154
06/27/09 | 13:01 | 0 | 24.004 | 0 | 0 | 0 | 26.002 | 29.109 | 34.079 | 25.664 | 27.687 | 26.242 | 26.701 | 0 | 0 | 54.714 | 56.181 | 48.272 | 26.772 | 0 | 0 | 52.308 | 36.052 | [5 empty] | 0 | 0.338 | 519 | -1.1789 | -1.1958 | 0.096562 | 0.083333 | -1.2792 | 108.5025
06/27/09 | 13:02 | 0 | 24.004 | 0 | 0 | 0 | 26.002 | 29.084 | 34.034 | 25.639 | 27.76 | 26.218 | 27.086 | 0 | 0 | 54.737 | 56.181 | 48.249 | 26.747 | 0 | 0 | 52.284 | 36.052 | [5 empty] | 0 | 0.363 | 520 | -1.291 | -1.3024 | 0.092019 | 0.083333 | -1.3857 | 107.3348
06/27/09 | 13:03 | 0 | 23.979 | 0 | 0 | 0 | 25.978 | 29.084 | 33.938 | 25.688 | 27.785 | 26.267 | 26.556 | 0 | 0 | 54.784 | 56.181 | 48.249 | 26.747 | 0 | 0 | 52.284 | 36.076 | [5 empty] | 0 | 0.29 | 521 | -1.1367 | -1.1557 | 0.098273 | 0.083333 | -1.239 | 109.002
06/27/09 | 13:04 | 0 | 24.033 | 0 | 0 | 0 | 26.007 | 29.114 | 33.873 | 25.644 | 26.995 | 26.223 | 26.752 | 0 | 0 | 54.859 | 56.209 | 48.277 | 26.801 | 0 | 0 | 52.312 | 36.153 | [5 empty] | 0 | 0.363 | 522 | -1.1938 | -1.21 | 0.09596 | 0.083333 | -1.2933 | 108.3352
06/27/09 | 13:05 | 0 | 24.004 | 0 | 0 | 0 | 25.978 | 29.06 | 33.773 | 25.639 | 26.892 | 26.242 | 26.556 | 0 | 0 | 54.852 | 56.159 | 48.226 | 26.772 | 0 | 0 | 52.284 | 36.148 | [5 empty] | 0 | 0.339 | 523 | -1.1367 | -1.1557 | 0.098273 | 0.083333 | -1.239 | 109.002
06/27/09 | 13:06 | 0 | 24.028 | 0 | 0 | 0 | 25.953 | 29.06 | 33.704 | 25.664 | 26.434 | 26.242 | 26.147 | 0 | 0 | 54.852 | 56.138 | 48.205 | 26.747 | 0 | 0 | 52.261 | 36.124 | [5 empty] | 0 | 0.289 | 524 | -1.0176 | -1.0425 | 0.1031 | 0.083333 | -1.1258 | 110.6344
06/27/09 | 13:07 | 0 | 24.058 | 0 | 0 | 0 | 25.982 | 29.089 | 33.639 | 25.669 | 26.463 | 26.247 | 26.247 | 0 | 0 | 54.926 | 56.165 | 48.209 | 26.801 | 0 | 0 | 52.289 | 36.129 | [5 empty] | 0 | 0.313 | 525 | -1.0467 | -1.0702 | 0.10192 | 0.083333 | -1.1535 | 110.201
06/27/09 | 13:08 | 0 | 24.028 | 0 | 0 | 0 | 25.953 | 29.06 | 33.538 | 25.688 | 26.868 | 26.193 | 26.193 | 0 | 0 | 54.922 | 56.138 | 48.205 | 26.772 | 0 | 0 | 52.193 | 36.148 | [5 empty] | 0 | 0.265 | 526 | -1.031 | -1.0552 | 0.10256 | 0.083333 | -1.1386 | 110.432
06/27/09 | 13:09 | 0 | 24.028 | 0 | 0 | 0 | 25.929 | 29.013 | 33.469 | 25.639 | 26.147 | 26.242 | 26.073 | 0 | 0 | 54.945 | 56.138 | 48.181 | 26.772 | 0 | 0 | 52.193 | 36.148 | [5 empty] | 0 | 0.29 | 527 | -0.99606 | -1.022 | 0.10397 | 0.083333 | -1.1053 | 110.9715
06/27/09 | 13:10 | 0 | 24.058 | 0 | 0 | 0 | 25.958 | 29.018 | 33.426 | 25.669 | 26.463 | 26.223 | 26.247 | 0 | 0 | 54.973 | 56.142 | 48.139 | 26.801 | 0 | 0 | 52.221 | 36.201 | [5 empty] | 0 | 0.289 | 528 | -1.0467 | -1.0702 | 0.10192 | 0.083333 | -1.1535 | 110.201
06/27/09 | 13:11 | 0 | 24.004 | 0 | 0 | 0 | 25.929 | 28.989 | 33.304 | 25.615 | 26.242 | 26.218 | 26.723 | 0 | 0 | 54.945 | 56.091 | 48.135 | 26.772 | 0 | 0 | 52.193 | 36.148 | [5 empty] | 0 | 0.314 | 529 | -1.1853 | -1.2019 | 0.096302 | 0.083333 | -1.2853 | 108.4298
06/27/09 | 13:12 | 0 | 24.028 | 0 | 0 | 0 | 25.904 | 28.989 | 33.211 | 25.615 | 26.434 | 26.242 | 26.073 | 0 | 0 | 54.966 | 56.091 | 48.135 | 26.772 | 0 | 0 | 52.193 | 36.124 | [5 empty] | 0 | 0.289 | 530 | -0.99606 | -1.022 | 0.10397 | 0.083333 | -1.1053 | 110.9715
06/27/09 | 13:13 | 0 | 24.058 | 0 | 0 | 0 | 25.933 | 28.994 | 33.216 | 25.644 | 26.586 | 26.296 | 26.922 | 0 | 0 | 54.994 | 56.119 | 48.116 | 26.801 | 0 | 0 | 52.221 | 36.153 | [5 empty] | 0 | 0.289 | 531 | -1.2433 | -1.257 | 0.093954 | 0.083333 | -1.3403 | 107.8065
06/27/09 | 13:14 | 0 | 24.058 | 0 | 0 | 0 | 25.911 | 28.994 | 33.098 | 25.669 | 26.512 | 26.343 | 26.946 | 0 | 0 | 55.018 | 56.096 | 48.139 | 26.826 | 0 | 0 | 52.221 | 36.153 | [5 empty] | 0 | 0.242 | 532 | -1.2503 | -1.2637 | 0.093671 | 0.083333 | -1.347 | 107.7352
06/27/09 | 13:15 | 0 | 24.058 | 0 | 0 | 0 | 25.911 | 29.018 | 33.074 | 25.622 | 26.392 | 26.321 | 26.946 | 0 | 0 | 55.041 | 56.096 | 48.139 | 26.801 | 0 | 0 | 52.175 | 36.153 | [5 empty] | 0 | 0.289 | 533 | -1.2503 | -1.2637 | 0.093671 | 0.083333 | -1.347 | 107.7352
06/27/09 | 13:16 | 0 | 24.058 | 0 | 0 | 0 | 25.933 | 28.969 | 33.027 | 25.622 | 26.392 | 26.343 | 26.103 | 0 | 0 | 55.041 | 56.096 | 48.116 | 26.801 | 0 | 0 | 52.151 | 36.153 | [5 empty] | 0 | 0.311 | 534 | -1.0048 | -1.0303 | 0.10362 | 0.083333 | -1.1136 | 110.8331
06/27/09 | 13:17 | 0 | 24.058 | 0 | 0 | 0 | 25.933 | 28.994 | 32.957 | 25.622 | 26.296 | 26.296 | 26.296 | 0 | 0 | 55.041 | 56.072 | 48.072 | 26.801 | 0 | 0 | 52.198 | 36.177 | [5 empty] | 0 | 0.311 | 535 | -1.061 | -1.0837 | 0.10134 | 0.083333 | -1.1671 | 109.9973
06/27/09 | 13:18 | 0 | 24.082 | 0 | 0 | 0 | 25.911 | 28.969 | 32.885 | 25.622 | 26.152 | 26.223 | 25.718 | 0 | 0 | 55.064 | 56.072 | 48.095 | 26.801 | 0 | 0 | 52.2 | 36.177 | [5 empty] | 0 | 0.289 | 536 | -0.89268 | -0.92374 | 0.10816 | 0.083333 | -1.0071 | 112.8147
06/27/09 | 13:19 | 0 | 24.04 | 0 | 0 | 0 | 25.87 | 28.952 | 32.775 | 25.627 | 25.75 | 26.206 | 25.556 | 0 | 0 | 55.027 | 56.035 | 48.055 | 26.76 | 0 | 0 | 52.205 | 36.16 | [5 empty] | 0 | 0.243 | 537 | -0.84551 | -0.8789 | 0.11007 | 0.083333 | -0.96223 | 113.8056
06/27/09 | 13:20 | 0 | 24.065 | 0 | 0 | 0 | 25.87 | 28.952 | 32.752 | 25.605 | 25.242 | 26.181 | 25.411 | 0 | 0 | 55.05 | 56.035 | 48.055 | 26.784 | 0 | 0 | 52.184 | 36.184 | [5 empty] | 0 | 0.265 | 538 | -0.80328 | -0.83876 | 0.11178 | 0.083333 | -0.9221 | 114.7912
06/27/09 | 13:21 | 0 | 24.04 | 0 | 0 | 0 | 25.87 | 28.952 | 32.706 | 25.58 | 25.266 | 26.181 | 25.291 | 0 | 0 | 55.05 | 56.035 | 48.055 | 26.784 | 0 | 0 | 52.184 | 36.16 | [5 empty] | 0 | 0.29 | 539 | -0.76834 | -0.80555 | 0.1132 | 0.083333 | -0.88888 | 115.6888
06/27/09 | 13:22 | 0 | 24.04 | 0 | 0 | 0 | 25.821 | 28.976 | 32.61 | 25.651 | 25.026 | 26.181 | 25.58 | 0 | 0 | 55.05 | 56.012 | 48.032 | 26.784 | 0 | 0 | 52.161 | 36.184 | [5 empty] | 0 | 0.17 | 540 | -0.8525 | -0.88554 | 0.10979 | 0.083333 | -0.96888 | 113.6518
06/27/09 | 13:23 | 0 | 24.065 | 0 | 0 | 0 | 25.845 | 28.927 | 32.565 | 25.605 | 25.34 | 26.206 | 25.87 | 0 | 0 | 55.05 | 56.012 | 48.032 | 26.784 | 0 | 0 | 52.114 | 36.208 | [5 empty] | 0 | 0.24 | 541 | -0.93694 | -0.96582 | 0.10637 | 0.083333 | -1.0491 | 111.9757
06/27/09 | 13:24 | 0 | 24.065 | 0 | 0 | 0 | 25.87 | 28.927 | 32.47 | 25.627 | 25.171 | 26.279 | 25.99 | 0 | 0 | 55.05 | 56.012 | 48.011 | 26.76 | 0 | 0 | 52.114 | 36.16 | [5 empty] | 0 | 0.243 | 542 | -0.97189 | -0.99903 | 0.10495 | 0.083333 | -1.0824 | 111.3673
06/27/09 | 13:25 | 0 | 24.065 | 0 | 0 | 0 | 25.845 | 28.927 | 32.446 | 25.605 | 25.217 | 26.326 | 25.46 | 0 | 0 | 55.027 | 56.012 | 47.964 | 26.784 | 0 | 0 | 52.091 | 36.184 | [5 empty] | 0 | 0.24 | 543 | -0.81755 | -0.85233 | 0.11121 | 0.083333 | -0.93566 | 114.4467
06/27/09 | 13:26 | 0 | 24.065 | 0 | 0 | 0 | 25.845 | 28.905 | 32.421 | 25.605 | 25.362 | 26.375 | 25.651 | 0 | 0 | 55.05 | 55.988 | 48.011 | 26.784 | 0 | 0 | 52.137 | 36.136 | [5 empty] | 0 | 0.24 | 544 | -0.87317 | -0.9052 | 0.10895 | 0.083333 | -0.98853 | 113.2115
06/27/09 | 13:27 | 0 | 24.099 | 0 | 0 | 0 | 25.879 | 28.94 | 32.36 | 25.639 | 25.541 | 26.505 | 25.686 | 0 | 0 | 55.083 | 56.021 | 48.02 | 26.819 | 0 | 0 | 52.17 | 36.17 | [5 empty] | 0 | 0.24 | 545 | -0.88336 | -0.91488 | 0.10854 | 0.083333 | -0.99822 | 113.002
06/27/09 | 13:28 | 0 | 24.065 | 0 | 0 | 0 | 25.821 | 28.905 | 32.301 | 25.627 | 25.122 | 26.47 | 25.772 | 0 | 0 | 55.027 | 55.967 | 47.964 | 26.784 | 0 | 0 | 52.067 | 36.112 | [5 empty] | 0 | 0.194 | 546 | -0.90841 | -0.93869 | 0.10752 | 0.083333 | -1.022 | 112.5072
06/27/09 | 13:29 | 0 | 24.065 | 0 | 0 | 0 | 25.821 | 28.927 | 32.252 | 25.651 | 25.725 | 26.47 | 26.11 | 0 | 0 | 55.05 | 55.967 | 47.941 | 26.784 | 0 | 0 | 52.067 | 36.112 | [5 empty] | 0 | 0.17 | 547 | -1.0068 | -1.0322 | 0.10354 | 0.083333 | -1.1156 | 110.8011
06/27/09 | 13:30 | 0 | 24.099 | 0 | 0 | 0 | 25.806 | 28.962 | 32.215 | 25.661 | 25.421 | 26.505 | 26.12 | 0 | 0 | 55.083 | 56 | 47.973 | 26.819 | 0 | 0 | 52.079 | 36.146 | [5 empty] | 0 | 0.145 | 548 | -1.0097 | -1.035 | 0.10342 | 0.083333 | -1.1183 | 110.7557
06/27/09 | 13:31 | 0 | 24.065 | 0 | 0 | 0 | 25.821 | 28.881 | 32.157 | 25.58 | 25.291 | 26.446 | 26.47 | 0 | 0 | 55.05 | 55.944 | 47.964 | 26.809 | 0 | 0 | 52.046 | 36.112 | [5 empty] | 0 | 0.241 | 549 | -1.1117 | -1.1319 | 0.099287 | 0.083333 | -1.2152 | 109.3162
06/27/09 | 13:32 | 0 | 24.124 | 0 | 0 | 0 | 25.83 | 28.962 | 32.117 | 25.661 | 25.396 | 26.554 | 25.83 | 0 | 0 | 55.104 | 55.977 | 47.973 | 26.843 | 0 | 0 | 52.079 | 36.146 | [5 empty] | 0 | 0.169 | 550 | -0.9253 | -0.95474 | 0.10684 | 0.083333 | -1.0381 | 112.1887
06/27/09 | 13:33 | 0 | 24.124 | 0 | 0 | 0 | 25.83 | 28.94 | 32.071 | 25.639 | 25.495 | 26.529 | 26.071 | 0 | 0 | 55.083 | 55.977 | 47.927 | 26.843 | 0 | 0 | 52.1 | 36.146 | [5 empty] | 0 | 0.191 | 551 | -0.99548 | -1.0215 | 0.104 | 0.083333 | -1.1048 | 110.9808
06/27/09 | 13:34 | 0 | 24.148 | 0 | 0 | 0 | 25.83 | 28.94 | 31.997 | 25.661 | 25.396 | 26.505 | 26.095 | 0 | 0 | 55.083 | 55.953 | 47.927 | 26.843 | 0 | 0 | 52.079 | 36.17 | [5 empty] | 0 | 0.169 | 552 | -1.0025 | -1.0281 | 0.10371 | 0.083333 | -1.1114 | 110.8698
06/27/09 | 13:35 | 0 | 24.099 | 0 | 0 | 0 | 25.855 | 28.94 | 31.997 | 25.615 | 25.661 | 26.505 | 26.458 | 0 | 0 | 55.06 | 55.93 | 47.927 | 26.843 | 0 | 0 | 52.1 | 36.194 | [5 empty] | 0 | 0.24 | 553 | -1.1082 | -1.1286 | 0.099429 | 0.083333 | -1.2119 | 109.3612
06/27/09 | 13:36 | 0 | 24.124 | 0 | 0 | 0 | 25.806 | 28.94 | 31.926 | 25.661 | 25.59 | 26.505 | 26.24 | 0 | 0 | 55.06 | 55.93 | 47.927 | 26.843 | 0 | 0 | 52.079 | 36.17 | [5 empty] | 0 | 0.145 | 554 | -1.0447 | -1.0682 | 0.102 | 0.083333 | -1.1516 | 110.2306
06/27/09 | 13:37 | 0 | 24.124 | 0 | 0 | 0 | 25.806 | 28.915 | 31.877 | 25.59 | 26.24 | 26.48 | 25.735 | 0 | 0 | 55.06 | 55.93 | 47.95 | 26.819 | 0 | 0 | 52.056 | 36.194 | [5 empty] | 0 | 0.216 | 555 | -0.89763 | -0.92845 | 0.10796 | 0.083333 | -1.0118 | 112.7167
06/27/09 | 13:38 | 0 | 24.124 | 0 | 0 | 0 | 25.83 | 28.866 | 31.781 | 25.615 | 25.47 | 26.529 | 25.723 | 0 | 0 | 55.046 | 55.918 | 47.892 | 26.831 | 0 | 0 | 52.042 | 36.182 | [5 empty] | 0 | 0.215 | 556 | -0.89414 | -0.92513 | 0.1081 | 0.083333 | -1.0085 | 112.7857
06/27/09 | 13:39 | 0 | 24.143 | 0 | 0 | 0 | 25.803 | 28.959 | 31.801 | 25.705 | 25.995 | 26.622 | 26.188 | 0 | 0 | 55.076 | 55.97 | 47.922 | 26.887 | 0 | 0 | 52.072 | 36.213 | [5 empty] | 0 | 0.098 | 557 | -1.0295 | -1.0538 | 0.10261 | 0.083333 | -1.1372 | 110.4538
06/27/09 | 13:40 | 0 | 24.158 | 0 | 0 | 0 | 25.794 | 28.927 | 31.769 | 25.627 | 25.529 | 26.591 | 26.083 | 0 | 0 | 55.069 | 55.918 | 47.892 | 26.855 | 0 | 0 | 52.042 | 36.182 | [5 empty] | 0 | 0.167 | 558 | -0.99897 | -1.0248 | 0.10385 | 0.083333 | -1.1081 | 110.9251
06/27/09 | 13:41 | 0 | 24.136 | 0 | 0 | 0 | 25.772 | 28.927 | 31.671 | 25.651 | 25.482 | 26.566 | 26.228 | 0 | 0 | 55.046 | 55.895 | 47.892 | 26.855 | 0 | 0 | 52.021 | 36.158 | [5 empty] | 0 | 0.121 | 559 | -1.0412 | -1.0649 | 0.10214 | 0.083333 | -1.1482 | 110.2815
06/27/09 | 13:42 | 0 | 24.215 | 0 | 0 | 0 | 25.803 | 28.959 | 31.728 | 25.659 | 26.139 | 26.573 | 25.97 | 0 | 0 | 55.076 | 55.925 | 47.922 | 26.887 | 0 | 0 | 52.004 | 36.189 | [5 empty] | 0 | 0.144 | 560 | -0.96606 | -0.9935 | 0.10519 | 0.083333 | -1.0768 | 111.4656
06/27/09 | 13:43 | 0 | 24.19 | 0 | 0 | 0 | 25.803 | 28.981 | 31.632 | 25.659 | 25.416 | 26.524 | 25.49 | 0 | 0 | 55.076 | 55.902 | 47.854 | 26.863 | 0 | 0 | 51.981 | 36.189 | [5 empty] | 0 | 0.144 | 561 | -0.82629 | -0.86063 | 0.11085 | 0.083333 | -0.94397 | 114.2417
06/27/09 | 13:44 | 0 | 24.143 | 0 | 0 | 0 | 25.779 | 28.959 | 31.632 | 25.659 | 25.274 | 26.429 | 25.416 | 0 | 0 | 55.076 | 55.925 | 47.831 | 26.863 | 0 | 0 | 52.004 | 36.165 | [5 empty] | 0 | 0.12 | 562 | -0.80474 | -0.84015 | 0.11172 | 0.083333 | -0.92348 | 114.7555
06/27/09 | 13:45 | 0 | 24.19 | 0 | 0 | 0 | 25.803 | 28.935 | 31.607 | 25.634 | 25.2 | 26.429 | 25.416 | 0 | 0 | 55.053 | 55.879 | 47.878 | 26.863 | 0 | 0 | 51.981 | 36.165 | [5 empty] | 0 | 0.169 | 563 | -0.80474 | -0.84015 | 0.11172 | 0.083333 | -0.92348 | 114.7555
06/27/09 | 13:46 | 0 | 24.168 | 0 | 0 | 0 | 25.803 | 28.935 | 31.561 | 25.634 | 25.296 | 26.404 | 25.561 | 0 | 0 | 55.053 | 55.879 | 47.831 | 26.863 | 0 | 0 | 51.958 | 36.141 | [5 empty] | 0 | 0.169 | 564 | -0.84696 | -0.88028 | 0.11001 | 0.083333 | -0.96362 | 113.7733
06/27/09 | 13:47 | 0 | 24.19 | 0 | 0 | 0 | 25.803 | 28.935 | 31.463 | 25.659 | 25.176 | 26.478 | 25.683 | 0 | 0 | 55.053 | 55.855 | 47.854 | 26.863 | 0 | 0 | 51.958 | 36.141 | [5 empty] | 0 | 0.144 | 565 | -0.88249 | -0.91405 | 0.10857 | 0.083333 | -0.99739 | 113.0198
06/27/09 | 13:48 | 0 | 24.2 | 0 | 0 | 0 | 25.835 | 28.967 | 31.47 | 25.666 | 25.546 | 26.534 | 25.835 | 0 | 0 | 55.062 | 55.862 | 47.838 | 26.87 | 0 | 0 | 51.988 | 36.196 | [5 empty] | 0 | 0.169 | 566 | -0.92675 | -0.95613 | 0.10678 | 0.083333 | -1.0395 | 112.1618
06/27/09 | 13:49 | 0 | 24.222 | 0 | 0 | 0 | 25.811 | 28.967 | 31.448 | 25.715 | 25.161 | 26.534 | 26.171 | 0 | 0 | 55.106 | 55.886 | 47.861 | 26.919 | 0 | 0 | 51.988 | 36.196 | [5 empty] | 0 | 0.096 | 567 | -1.0246 | -1.0491 | 0.10282 | 0.083333 | -1.1325 | 110.5282
06/27/09 | 13:50 | 0 | 24.2 | 0 | 0 | 0 | 25.835 | 28.967 | 31.423 | 25.642 | 25.306 | 26.534 | 26.027 | 0 | 0 | 55.083 | 55.862 | 47.815 | 26.87 | 0 | 0 | 51.965 | 36.196 | [5 empty] | 0 | 0.193 | 568 | -0.98266 | -1.0093 | 0.10451 | 0.083333 | -1.0926 | 111.1884
06/27/09 | 13:51 | 0 | 24.2 | 0 | 0 | 0 | 25.811 | 28.942 | 31.399 | 25.666 | 24.918 | 26.461 | 25.232 | 0 | 0 | 55.039 | 55.841 | 47.815 | 26.87 | 0 | 0 | 51.531 | 36.148 | [5 empty] | 0 | 0.145 | 569 | -0.75116 | -0.78922 | 0.1139 | 0.083333 | -0.87255 | 116.1607
06/27/09 | 13:52 | 0 | 24.222 | 0 | 0 | 0 | 25.786 | 28.967 | 31.374 | 25.691 | 25.571 | 26.436 | 25.691 | 0 | 0 | 55.039 | 55.862 | 47.815 | 26.895 | 0 | 0 | 51.622 | 36.127 | [5 empty] | 0 | 0.095 | 570 | -0.88482 | -0.91627 | 0.10848 | 0.083333 | -0.9996 | 112.9725
06/27/09 | 13:53 | 0 | 24.175 | 0 | 0 | 0 | 25.762 | 28.967 | 31.325 | 25.666 | 24.896 | 26.365 | 25.208 | 0 | 0 | 55.039 | 55.841 | 47.815 | 26.87 | 0 | 0 | 51.759 | 36.103 | [5 empty] | 0 | 0.096 | 571 | -0.74417 | -0.78257 | 0.11418 | 0.083333 | -0.86591 | 116.3589
06/27/09 | 13:54 | 0 | 24.2 | 0 | 0 | 0 | 25.762 | 28.918 | 31.279 | 25.691 | 24.872 | 26.34 | 25.208 | 0 | 0 | 55.039 | 55.818 | 47.791 | 26.87 | 0 | 0 | 51.874 | 36.127 | [5 empty] | 0 | 0.071 | 572 | -0.74417 | -0.78257 | 0.11418 | 0.083333 | -0.86591 | 116.3589
06/27/09 | 13:55 | 0 | 24.222 | 0 | 0 | 0 | 25.786 | 28.942 | 31.303 | 25.666 | 25.087 | 26.267 | 25.328 | 0 | 0 | 55.039 | 55.818 | 47.791 | 26.87 | 0 | 0 | 51.92 | 36.103 | [5 empty] | 0 | 0.12 | 573 | -0.77911 | -0.81579 | 0.11276 | 0.083333 | -0.89912 | 115.4034
06/27/09 | 13:56 | 0 | 24.2 | 0 | 0 | 0 | 25.762 | 28.942 | 31.23 | 25.666 | 24.967 | 26.267 | 25.328 | 0 | 0 | 55.015 | 55.795 | 47.791 | 26.846 | 0 | 0 | 51.965 | 36.127 | [5 empty] | 0 | 0.096 | 574 | -0.77911 | -0.81579 | 0.11276 | 0.083333 | -0.89912 | 115.4034
06/27/09 | 13:57 | 0 | 24.222 | 0 | 0 | 0 | 25.762 | 28.967 | 31.183 | 25.666 | 24.896 | 26.245 | 25.281 | 0 | 0 | 55.039 | 55.795 | 47.77 | 26.846 | 0 | 0 | 51.988 | 36.148 | [5 empty] | 0 | 0.096 | 575 | -0.76543 | -0.80278 | 0.11332 | 0.083333 | -0.88611 | 115.7673
06/27/09 | 13:58 | 0 | 24.175 | 0 | 0 | 0 | 25.737 | 28.942 | 31.159 | 25.642 | 24.847 | 26.22 | 25.352 | 0 | 0 | 55.015 | 55.771 | 47.747 | 26.846 | 0 | 0 | 52.011 | 36.115 | [5 empty] | 0 | 0.095 | 576 | -0.7861 | -0.82243 | 0.11248 | 0.083333 | -0.90577 | 115.2225
06/27/09 | 13:59 | 0 | 24.261 | 0 | 0 | 0 | 25.777 | 29.028 | 31.195 | 25.678 | 25.487 | 26.282 | 25.487 | 0 | 0 | 55.053 | 55.832 | 47.808 | 26.907 | 0 | 0 | 52.072 | 36.186 | [5 empty] | 0 | 0.099 | 577 | -0.82541 | -0.8598 | 0.11089 | 0.083333 | -0.94313 | 114.262
06/27/09 | 14:00 | 0 | 24.207 | 0 | 0 | 0 | 25.794 | 28.998 | 31.166 | 25.674 | 25.168 | 26.277 | 25.843 | 0 | 0 | 55.025 | 55.804 | 47.756 | 26.877 | 0 | 0 | 52.044 | 36.158 | [5 empty] | 0 | 0.12 | 578 | -0.92908 | -0.95834 | 0.10669 | 0.083333 | -1.0417 | 112.1189
06/27/09 | 14:01 | 0 | 24.212 | 0 | 0 | 0 | 25.799 | 29.028 | 31.149 | 25.703 | 25.342 | 26.331 | 26.546 | 0 | 0 | 55.053 | 55.855 | 47.784 | 26.931 | 0 | 0 | 52.049 | 36.163 | [5 empty] | 0 | 0.096 | 579 | -1.1338 | -1.1529 | 0.098391 | 0.083333 | -1.2363 | 109.0379
06/27/09 | 14:02 | 0 | 24.261 | 0 | 0 | 0 | 25.799 | 28.957 | 31.1 | 25.703 | 25.583 | 26.377 | 26.98 | 0 | 0 | 55.076 | 55.811 | 47.808 | 26.931 | 0 | 0 | 52.049 | 36.163 | [5 empty] | 0 | 0.096 | 580 | -1.2602 | -1.2731 | 0.093269 | 0.083333 | -1.3564 | 107.6355
06/27/09 | 14:03 | 0 | 24.237 | 0 | 0 | 0 | 25.799 | 29.052 | 31.051 | 25.727 | 25.463 | 26.353 | 26.282 | 0 | 0 | 55.053 | 55.788 | 47.784 | 26.907 | 0 | 0 | 52.072 | 36.186 | [5 empty] | 0 | 0.072 | 581 | -1.0569 | -1.0799 | 0.10151 | 0.083333 | -1.1632 | 110.0549
06/27/09 | 14:04 | 0 | 24.261 | 0 | 0 | 0 | 25.799 | 29.028 | 31.051 | 25.727 | 26.066 | 26.402 | 27.029 | 0 | 0 | 55.053 | 55.788 | 47.784 | 26.931 | 0 | 0 | 52.049 | 36.21 | [5 empty] | 0 | 0.072 | 582 | -1.2744 | -1.2866 | 0.092691 | 0.083333 | -1.37 | 107.4947
06/27/09 | 14:05 | 0 | 24.286 | 0 | 0 | 0 | 25.823 | 29.052 | 31.051 | 25.678 | 25.921 | 26.377 | 26.62 | 0 | 0 | 55.053 | 55.811 | 47.738 | 26.98 | 0 | 0 | 52.049 | 36.186 | [5 empty] | 0 | 0.145 | 583 | -1.1553 | -1.1734 | 0.097517 | 0.083333 | -1.2567 | 108.7771
06/27/09 | 14:06 | 0 | 24.286 | 0 | 0 | 0 | 25.799 | 29.052 | 31.026 | 25.678 | 25.968 | 26.353 | 26.595 | 0 | 0 | 55.032 | 55.788 | 47.761 | 26.931 | 0 | 0 | 52.028 | 36.163 | [5 empty] | 0 | 0.121 | 584 | -1.1481 | -1.1665 | 0.097812 | 0.083333 | -1.2498 | 108.8641
06/27/09 | 14:07 | 0 | 24.261 | 0 | 0 | 0 | 25.777 | 29.052 | 31.004 | 25.727 | 25.632 | 26.306 | 26.331 | 0 | 0 | 55.053 | 55.788 | 47.761 | 26.956 | 0 | 0 | 52.004 | 36.186 | [5 empty] | 0 | 0.05 | 585 | -1.0712 | -1.0934 | 0.10093 | 0.083333 | -1.1768 | 109.8551
06/27/09 | 14:08 | 0 | 24.269 | 0 | 0 | 0 | 25.83 | 29.084 | 30.962 | 25.735 | 25.615 | 26.313 | 25.808 | 0 | 0 | 55.062 | 55.795 | 47.768 | 26.963 | 0 | 0 | 51.988 | 36.218 | [5 empty] | 0 | 0.095 | 586 | -0.91889 | -0.94865 | 0.1071 | 0.083333 | -1.032 | 112.3081
06/27/09 | 14:09 | 0 | 24.318 | 0 | 0 | 0 | 25.808 | 29.084 | 30.987 | 25.759 | 25.374 | 26.264 | 25.495 | 0 | 0 | 55.062 | 55.771 | 47.768 | 26.988 | 0 | 0 | 51.988 | 36.241 | [5 empty] | 0 | 0.049 | 587 | -0.82774 | -0.86202 | 0.11079 | 0.083333 | -0.94535 | 114.2079
06/27/09 | 14:10 | 0 | 24.261 | 0 | 0 | 0 | 25.752 | 29.052 | 30.882 | 25.678 | 25.318 | 26.233 | 25.342 | 0 | 0 | 55.008 | 55.764 | 47.693 | 26.931 | 0 | 0 | 51.958 | 36.163 | [5 empty] | 0 | 0.074 | 588 | -0.78319 | -0.81967 | 0.1126 | 0.083333 | -0.903 | 115.2975
06/27/09 | 14:11 | 0 | 24.286 | 0 | 0 | 0 | 25.808 | 29.06 | 30.938 | 25.735 | 25.325 | 26.242 | 25.879 | 0 | 0 | 55.039 | 55.771 | 47.747 | 26.963 | 0 | 0 | 51.965 | 36.194 | [5 empty] | 0 | 0.073 | 589 | -0.93956 | -0.96831 | 0.10626 | 0.083333 | -1.0516 | 111.9285
06/27/09 | 14:12 | 0 | 24.318 | 0 | 0 | 0 | 25.784 | 29.084 | 30.891 | 25.735 | 25.279 | 26.144 | 25.421 | 0 | 0 | 55.039 | 55.771 | 47.747 | 26.963 | 0 | 0 | 51.941 | 36.218 | [5 empty] | 0 | 0.049 | 590 | -0.8062 | -0.84153 | 0.11167 | 0.083333 | -0.92487 | 114.7199
06/27/09 | 14:13 | 0 | 24.261 | 0 | 0 | 0 | 25.727 | 29.077 | 30.859 | 25.678 | 25.222 | 26.112 | 25.102 | 0 | 0 | 55.008 | 55.741 | 47.647 | 26.931 | 0 | 0 | 51.911 | 36.186 | [5 empty] | 0 | 0.049 | 591 | -0.7133 | -0.75323 | 0.11543 | 0.083333 | -0.83657 | 117.2808
06/27/09 | 14:14 | 0 | 24.293 | 0 | 0 | 0 | 25.784 | 29.084 | 30.891 | 25.71 | 25.156 | 26.12 | 25.061 | 0 | 0 | 55.062 | 55.748 | 47.7 | 26.963 | 0 | 0 | 51.965 | 36.218 | [5 empty] | 0 | 0.074 | 592 | -0.70136 | -0.74188 | 0.11591 | 0.083333 | -0.82522 | 117.6592
06/27/09 | 14:15 | 0 | 24.286 | 0 | 0 | 0 | 25.752 | 29.028 | 30.81 | 25.678 | 24.908 | 26.088 | 24.884 | 0 | 0 | 54.985 | 55.718 | 47.67 | 26.907 | 0 | 0 | 51.911 | 36.186 | [5 empty] | 0 | 0.074 | 593 | -0.64982 | -0.69289 | 0.118 | 0.083333 | -0.77622 | 119.4521
06/27/09 | 14:16 | 0 | 24.269 | 0 | 0 | 0 | 25.759 | 29.109 | 30.818 | 25.71 | 24.774 | 26.12 | 24.916 | 0 | 0 | 55.015 | 55.727 | 47.7 | 26.939 | 0 | 0 | 51.941 | 36.241 | [5 empty] | 0 | 0.049 | 594 | -0.65914 | -0.70175 | 0.11762 | 0.083333 | -0.78508 | 119.1072
06/27/09 | 14:17 | 0 | 24.269 | 0 | 0 | 0 | 25.759 | 29.084 | 30.771 | 25.735 | 24.798 | 26.169 | 25.205 | 0 | 0 | 55.039 | 55.771 | 47.677 | 26.939 | 0 | 0 | 51.941 | 36.218 | [5 empty] | 0 | 0.024 | 595 | -0.7433 | -0.78174 | 0.11421 | 0.083333 | -0.86508 | 116.384
06/27/09 | 14:18 | 0 | 24.293 | 0 | 0 | 0 | 25.759 | 29.109 | 30.793 | 25.688 | 24.847 | 26.218 | 25.519 | 0 | 0 | 55.011 | 55.722 | 47.698 | 26.939 | 0 | 0 | 51.916 | 36.194 | [5 empty] | 0 | 0.071 | 596 | -0.83473 | -0.86866 | 0.11051 | 0.083333 | -0.95199 | 114.0476
06/27/09 | 14:19 | 0 | 24.237 | 0 | 0 | 0 | 25.678 | 29.028 | 30.712 | 25.622 | 24.781 | 26.105 | 25.622 | 0 | 0 | 54.926 | 55.615 | 47.591 | 26.875 | 0 | 0 | 51.808 | 36.084 | [5 empty] | 0 | 0.056 | 597 | -0.86473 | -0.89717 | 0.10929 | 0.083333 | -0.9805 | 113.3888
06/27/09 | 14:20 | 0 | 24.237 | 0 | 0 | 0 | 25.678 | 29.028 | 30.688 | 25.678 | 24.835 | 26.137 | 25.534 | 0 | 0 | 54.957 | 55.645 | 47.644 | 26.882 | 0 | 0 | 51.815 | 36.115 | [5 empty] | 0 | 0 | 598 | -0.8391 | -0.87281 | 0.11033 | 0.083333 | -0.95614 | 113.9487
06/27/09 | 14:21 | 0 | 24.237 | 0 | 0 | 0 | 25.678 | 29.05 | 30.666 | 25.678 | 25.1 | 26.137 | 25.774 | 0 | 0 | 54.933 | 55.622 | 47.621 | 26.907 | 0 | 0 | 51.771 | 36.139 | [5 empty] | 0 | 0 | 599 | -0.90899 | -0.93924 | 0.1075 | 0.083333 | -1.0226 | 112.4961
06/27/09 | 14:22 | 0 | 24.237 | 0 | 0 | 0 | 25.727 | 29.028 | 30.641 | 25.654 | 25.124 | 26.137 | 26.377 | 0 | 0 | 54.933 | 55.645 | 47.621 | 26.907 | 0 | 0 | 51.771 | 36.115 | [5 empty] | 0 | 0.073 | 600 | -1.0846 | -1.1062 | 0.10038 | 0.083333 | -1.1895 | 109.6723
06/27/09 | 14:23 | 0 | 24.205 | 0 | 0 | 0 | 25.647 | 29.018 | 30.585 | 25.575 | 25.213 | 26.105 | 25.985 | 0 | 0 | 54.88 | 55.615 | 47.567 | 26.875 | 0 | 0 | 51.717 | 36.06 | [5 empty] | 0 | 0.072 | 601 | -0.97043 | -0.99765 | 0.10501 | 0.083333 | -1.081 | 111.3918
06/27/09 | 14:24 | 0 | 24.261 | 0 | 0 | 0 | 25.727 | 29.05 | 30.666 | 25.654 | 25.318 | 26.088 | 26.306 | 0 | 0 | 54.933 | 55.599 | 47.574 | 26.907 | 0 | 0 | 51.748 | 36.091 | [5 empty] | 0 | 0.073 | 602 | -1.0639 | -1.0865 | 0.10122 | 0.083333 | -1.1698 | 109.9564
06/27/09 | 14:25 | 0 | 24.237 | 0 | 0 | 0 | 25.703 | 29.05 | 30.617 | 25.629 | 25.438 | 26.088 | 26.137 | 0 | 0 | 54.933 | 55.599 | 47.598 | 26.907 | 0 | 0 | 51.748 | 36.115 | [5 empty] | 0 | 0.074 | 603 | -1.0147 | -1.0397 | 0.10322 | 0.083333 | -1.1231 | 110.6791
06/27/09 | 14:26 | 0 | 24.261 | 0 | 0 | 0 | 25.727 | 29.05 | 30.592 | 25.629 | 25.463 | 26.088 | 25.872 | 0 | 0 | 54.889 | 55.622 | 47.551 | 26.907 | 0 | 0 | 51.724 | 36.139 | [5 empty] | 0 | 0.098 | 604 | -0.93753 | -0.96637 | 0.10634 | 0.083333 | -1.0497 | 111.9652
06/27/09 | 14:27 | 0 | 24.261 | 0 | 0 | 0 | 25.703 | 29.05 | 30.568 | 25.629 | 25.269 | 26.112 | 25.727 | 0 | 0 | 54.933 | 55.599 | 47.551 | 26.907 | 0 | 0 | 51.724 | 36.115 | [5 empty] | 0 | 0.074 | 605 | -0.8953 | -0.92623 | 0.10805 | 0.083333 | -1.0096 | 112.7627
06/27/09 | 14:28 | 0 | 24.237 | 0 | 0 | 0 | 25.678 | 29.074 | 30.521 | 25.678 | 25.173 | 26.088 | 25.463 | 0 | 0 | 54.933 | 55.599 | 47.598 | 26.931 | 0 | 0 | 51.724 | 36.115 | [5 empty] | 0 | 0 | 606 | -0.81843 | -0.85316 | 0.11117 | 0.083333 | -0.93649 | 114.426
06/27/09 | 14:29 | 0 | 24.261 | 0 | 0 | 0 | 25.703 | 29.074 | 30.543 | 25.654 | 25.1 | 26.112 | 25.727 | 0 | 0 | 54.91 | 55.575 | 47.551 | 26.931 | 0 | 0 | 51.724 | 36.115 | [5 empty] | 0 | 0.049 | 607 | -0.8953 | -0.92623 | 0.10805 | 0.083333 | -1.0096 | 112.7627
06/27/09 | 14:30 | 0 | 24.291 | 0 | 0 | 0 | 25.708 | 29.079 | 30.573 | 25.659 | 25.492 | 26.068 | 25.683 | 0 | 0 | 54.917 | 55.603 | 47.556 | 26.936 | 0 | 0 | 51.752 | 36.143 | [5 empty] | 0 | 0.049 | 608 | -0.88249 | -0.91405 | 0.10857 | 0.083333 | -0.99739 | 113.0198
06/27/09 | 14:31 | 0 | 24.291 | 0 | 0 | 0 | 25.659 | 29.057 | 30.573 | 25.659 | 25.612 | 26.046 | 25.877 | 0 | 0 | 54.938 | 55.603 | 47.556 | 26.936 | 0 | 0 | 51.752 | 36.143 | [5 empty] | 0 | 0 | 609 | -0.93898 | -0.96775 | 0.10628 | 0.083333 | -1.0511 | 111.9389
06/27/09 | 14:32 | 0 | 24.237 | 0 | 0 | 0 | 25.654 | 29.074 | 30.497 | 25.629 | 25.173 | 26.017 | 25.389 | 0 | 0 | 54.889 | 55.554 | 47.507 | 26.907 | 0 | 0 | 51.701 | 36.139 | [5 empty] | 0 | 0.025 | 610 | -0.79688 | -0.83268 | 0.11204 | 0.083333 | -0.91601 | 114.9498
06/27/09 | 14:33 | 0 | 24.261 | 0 | 0 | 0 | 25.678 | 29.074 | 30.472 | 25.654 | 25.053 | 26.017 | 25.244 | 0 | 0 | 54.866 | 55.554 | 47.528 | 26.907 | 0 | 0 | 51.701 | 36.139 | [5 empty] | 0 | 0.024 | 611 | -0.75465 | -0.79254 | 0.11375 | 0.083333 | -0.87587 | 116.063
06/27/09 | 14:34 | 0 | 24.261 | 0 | 0 | 0 | 25.654 | 29.074 | 30.472 | 25.654 | 25.149 | 25.897 | 25.293 | 0 | 0 | 54.889 | 55.531 | 47.551 | 26.907 | 0 | 0 | 51.678 | 36.139 | [5 empty] | 0 | 0 | 612 | -0.76892 | -0.8061 | 0.11318 | 0.083333 | -0.88944 | 115.6731
06/27/09 | 14:35 | 0 | 24.261 | 0 | 0 | 0 | 25.654 | 29.05 | 30.472 | 25.654 | 25.004 | 25.919 | 25.029 | 0 | 0 | 54.889 | 55.531 | 47.528 | 26.882 | 0 | 0 | 51.633 | 36.139 | [5 empty] | 0 | 0 | 613 | -0.69204 | -0.73303 | 0.11629 | 0.083333 | -0.81636 | 117.9635
06/27/09 | 14:36 | 0 | 24.261 | 0 | 0 | 0 | 25.678 | 29.074 | 30.472 | 25.629 | 24.671 | 25.919 | 24.597 | 0 | 0 | 54.866 | 55.531 | 47.483 | 26.907 | 0 | 0 | 51.633 | 36.139 | [5 empty] | 0 | 0.049 | 614 | -0.56625 | -0.61345 | 0.12139 | 0.083333 | -0.69678 | 123.053
06/27/09 | 14:37 | 0 | 24.261 | 0 | 0 | 0 | 25.654 | 29.099 | 30.423 | 25.654 | 24.477 | 25.943 | 24.452 | 0 | 0 | 54.889 | 55.508 | 47.507 | 26.882 | 0 | 0 | 51.587 | 36.115 | [5 empty] | 0 | 0 | 615 | -0.52402 | -0.57331 | 0.1231 | 0.083333 | -0.65665 | 125.3089
06/27/09 | 14:38 | 0 | 24.261 | 0 | 0 | 0 | 25.654 | 29.099 | 30.472 | 25.629 | 24.573 | 25.897 | 24.357 | 0 | 0 | 54.842 | 55.508 | 47.483 | 26.882 | 0 | 0 | 51.563 | 36.091 | [5 empty] | 0 | 0.025 | 616 | -0.49636 | -0.54702 | 0.12422 | 0.083333 | -0.63035 | 126.9951
06/27/09 | 14:39 | 0 | 24.3 | 0 | 0 | 0 | 25.671 | 29.116 | 30.465 | 25.624 | 24.18 | 25.936 | 24.278 | 0 | 0 | 54.931 | 55.573 | 47.546 | 26.924 | 0 | 0 | 51.582 | 36.11 | [5 empty] | 0 | 0.047 | 617 | -0.47335 | -0.52515 | 0.12515 | 0.083333 | -0.60848 | 128.5474
06/27/09 | 14:40 | 0 | 24.308 | 0 | 0 | 0 | 25.7 | 29.146 | 30.494 | 25.678 | 24.188 | 25.965 | 24.308 | 0 | 0 | 54.936 | 55.578 | 47.53 | 26.953 | 0 | 0 | 51.589 | 36.139 | [5 empty] | 0 | 0.022 | 618 | -0.48209 | -0.53345 | 0.1248 | 0.083333 | -0.61679 | 127.9405
06/27/09 | 14:41 | 0 | 24.33 | 0 | 0 | 0 | 25.7 | 29.195 | 30.472 | 25.7 | 24.403 | 25.99 | 24.188 | 0 | 0 | 54.912 | 55.578 | 47.507 | 26.953 | 0 | 0 | 51.589 | 36.115 | [5 empty] | 0 | 0 | 619 | -0.44715 | -0.50024 | 0.12621 | 0.083333 | -0.58357 | 130.5104
06/27/09 | 14:42 | 0 | 24.33 | 0 | 0 | 0 | 25.678 | 29.17 | 30.472 | 25.725 | 24.114 | 25.99 | 24.234 | 0 | 0 | 54.912 | 55.601 | 47.53 | 26.953 | 0 | 0 | 51.589 | 36.115 | [5 empty] | 0 | -0.047 | 620 | -0.46054 | -0.51297 | 0.12567 | 0.083333 | -0.5963 | 129.4792
06/27/09 | 14:43 | 0 | 24.278 | 0 | 0 | 0 | 25.696 | 29.141 | 30.465 | 25.72 | 24.109 | 25.914 | 24.374 | 0 | 0 | 54.884 | 55.55 | 47.502 | 26.924 | 0 | 0 | 51.582 | 36.11 | [5 empty] | 0 | -0.024 | 621 | -0.50131 | -0.55172 | 0.12402 | 0.083333 | -0.63506 | 126.6797
06/27/09 | 14:44 | 0 | 24.3 | 0 | 0 | 0 | 25.671 | 29.165 | 30.418 | 25.696 | 24.229 | 25.865 | 24.445 | 0 | 0 | 54.908 | 55.526 | 47.502 | 26.949 | 0 | 0 | 51.582 | 36.11 | [5 empty] | 0 | -0.025 | 622 | -0.52198 | -0.57138 | 0.12318 | 0.083333 | -0.65471 | 125.4271
06/27/09 | 14:45 | 0 | 24.278 | 0 | 0 | 0 | 25.696 | 29.141 | 30.443 | 25.671 | 24.18 | 25.889 | 24.783 | 0 | 0 | 54.884 | 55.526 | 47.479 | 26.924 | 0 | 0 | 51.582 | 36.131 | [5 empty] | 0 | 0.025 | 623 | -0.62041 | -0.66493 | 0.11919 | 0.083333 | -0.74827 | 120.6087
06/27/09 | 14:46 | 0 | 24.325 | 0 | 0 | 0 | 25.696 | 29.165 | 30.369 | 25.696 | 24.229 | 25.914 | 24.975 | 0 | 0 | 54.884 | 55.503 | 47.502 | 26.924 | 0 | 0 | 51.605 | 36.131 | [5 empty] | 0 | 0 | 624 | -0.67632 | -0.71808 | 0.11693 | 0.083333 | -0.80141 | 118.4962
06/27/09 | 14:47 | 0 | 24.3 | 0 | 0 | 0 | 25.671 | 29.214 | 30.394 | 25.72 | 24.3 | 25.865 | 24.832 | 0 | 0 | 54.908 | 55.526 | 47.479 | 26.924 | 0 | 0 | 51.582 | 36.155 | [5 empty] | 0 | -0.049 | 625 | -0.63468 | -0.6785 | 0.11862 | 0.083333 | -0.76183 | 120.0342
06/27/09 | 14:48 | 0 | 24.278 | 0 | 0 | 0 | 25.671 | 29.165 | 30.394 | 25.671 | 24.3 | 25.865 | 24.614 | 0 | 0 | 54.861 | 55.526 | 47.479 | 26.924 | 0 | 0 | 51.538 | 36.131 | [5 empty] | 0 | 0 | 626 | -0.5712 | -0.61816 | 0.12119 | 0.083333 | -0.70149 | 122.8103
06/27/09 | 14:49 | 0 | 24.3 | 0 | 0 | 0 | 25.649 | 29.19 | 30.369 | 25.72 | 24.254 | 25.889 | 24.71 | 0 | 0 | 54.884 | 55.526 | 47.479 | 26.924 | 0 | 0 | 51.538 | 36.131 | [5 empty] | 0 | -0.071 | 627 | -0.59915 | -0.64473 | 0.12006 | 0.083333 | -0.72806 | 121.5153
06/27/09 | 14:50 | 0 | 24.33 | 0 | 0 | 0 | 25.678 | 29.244 | 30.374 | 25.725 | 24.379 | 25.919 | 24.717 | 0 | 0 | 54.889 | 55.487 | 47.416 | 26.929 | 0 | 0 | 51.542 | 36.184 | [5 empty] | 0 | -0.047 | 628 | -0.60119 | -0.64667 | 0.11997 | 0.083333 | -0.73 | 121.4256
06/27/09 | 14:51 | 0 | 24.3 | 0 | 0 | 0 | 25.671 | 29.214 | 30.345 | 25.696 | 24.229 | 25.889 | 24.47 | 0 | 0 | 54.884 | 55.503 | 47.502 | 26.924 | 0 | 0 | 51.538 | 36.131 | [5 empty] | 0 | -0.025 | 629 | -0.52926 | -0.5783 | 0.12289 | 0.083333 | -0.66163 | 125.0093
06/27/09 | 14:52 | 0 | 24.269 | 0 | 0 | 0 | 25.639 | 29.158 | 30.337 | 25.664 | 24.462 | 25.857 | 24.462 | 0 | 0 | 54.854 | 55.473 | 47.448 | 26.917 | 0 | 0 | 51.484 | 36.1 | [5 empty] | 0 | -0.025 | 630 | -0.52693 | -0.57608 | 0.12298 | 0.083333 | -0.65941 | 125.1418
06/27/09 | 14:53 | 0 | 24.3 | 0 | 0 | 0 | 25.671 | 29.236 | 30.32 | 25.72 | 24.445 | 25.865 | 24.639 | 0 | 0 | 54.884 | 55.503 | 47.455 | 26.949 | 0 | 0 | 51.538 | 36.131 | [5 empty] | 0 | -0.049 | 631 | -0.57848 | -0.62508 | 0.12089 | 0.083333 | -0.70841 | 122.461
06/27/09 | 14:54 | 0 | 24.293 | 0 | 0 | 0 | 25.639 | 29.182 | 30.266 | 25.664 | 24.536 | 25.857 | 24.776 | 0 | 0 | 54.831 | 55.473 | 47.425 | 26.892 | 0 | 0 | 51.484 | 36.1 | [5 empty] | 0 | -0.025 | 632 | -0.61837 | -0.663 | 0.11928 | 0.083333 | -0.74633 | 120.6929
06/27/09 | 14:55 | 0 | 24.325 | 0 | 0 | 0 | 25.671 | 29.236 | 30.345 | 25.696 | 24.783 | 25.889 | 25.021 | 0 | 0 | 54.861 | 55.503 | 47.455 | 26.949 | 0 | 0 | 51.538 | 36.131 | [5 empty] | 0 | -0.025 | 633 | -0.68972 | -0.73081 | 0.11639 | 0.083333 | -0.81415 | 118.0409
06/27/09 | 14:56 | 0 | 24.3 | 0 | 0 | 0 | 25.649 | 29.214 | 30.32 | 25.696 | 24.639 | 25.865 | 25.117 | 0 | 0 | 54.884 | 55.503 | 47.455 | 26.949 | 0 | 0 | 51.514 | 36.11 | [5 empty] | 0 | -0.047 | 634 | -0.71767 | -0.75739 | 0.11525 | 0.083333 | -0.84072 | 117.1455
06/27/09 | 14:57 | 0 | 24.325 | 0 | 0 | 0 | 25.649 | 29.236 | 30.32 | 25.671 | 24.759 | 25.889 | 24.901 | 0 | 0 | 54.861 | 55.482 | 47.455 | 26.949 | 0 | 0 | 51.514 | 36.131 | [5 empty] | 0 | -0.022 | 635 | -0.65477 | -0.6976 | 0.1178 | 0.083333 | -0.78093 | 119.2676
06/27/09 | 14:58 | 0 | 24.269 | 0 | 0 | 0 | 25.617 | 29.229 | 30.288 | 25.664 | 24.727 | 25.882 | 25.063 | 0 | 0 | 54.854 | 55.428 | 47.402 | 26.892 | 0 | 0 | 51.46 | 36.1 | [5 empty] | 0 | -0.047 | 636 | -0.70195 | -0.74244 | 0.11589 | 0.083333 | -0.82577 | 117.6404
06/27/09 | 14:59 | 0 | 24.295 | 0 | 0 | 0 | 25.644 | 29.207 | 30.291 | 25.644 | 25.257 | 25.884 | 25.065 | 0 | 0 | 54.833 | 55.452 | 47.451 | 26.944 | 0 | 0 | 51.463 | 36.103 | [5 empty] | 0 | 0 | 637 | -0.70253 | -0.74299 | 0.11587 | 0.083333 | -0.82633 | 117.6217
06/27/09 | 15:00 | 0 | 24.264 | 0 | 0 | 0 | 25.612 | 29.175 | 30.212 | 25.634 | 24.698 | 25.877 | 25.058 | 0 | 0 | 54.803 | 55.398 | 47.374 | 26.887 | 0 | 0 | 51.432 | 36.048 | [5 empty] | 0 | -0.022 | 638 | -0.70049 | -0.74105 | 0.11595 | 0.083333 | -0.82439 | 117.6874
06/27/09 | 15:01 | 0 | 24.288 | 0 | 0 | 0 | 25.588 | 29.199 | 30.237 | 25.659 | 24.793 | 25.899 | 25.058 | 0 | 0 | 54.803 | 55.398 | 47.374 | 26.912 | 0 | 0 | 51.432 | 36.048 | [5 empty] | 0 | -0.071 | 639 | -0.70049 | -0.74105 | 0.11595 | 0.083333 | -0.82439 | 117.6874
06/27/09 | 15:02 | 0 | 24.288 | 0 | 0 | 0 | 25.612 | 29.199 | 30.259 | 25.612 | 24.553 | 25.853 | 24.815 | 0 | 0 | 54.803 | 55.421 | 47.35 | 26.912 | 0 | 0 | 51.409 | 36.072 | [5 empty] | 0 | 0 | 640 | -0.62973 | -0.67379 | 0.11882 | 0.083333 | -0.75713 | 120.2305
06/27/09 | 15:03 | 0 | 24.32 | 0 | 0 | 0 | 25.62 | 29.231 | 30.291 | 25.666 | 24.658 | 25.931 | 24.779 | 0 | 0 | 54.786 | 55.428 | 47.381 | 26.944 | 0 | 0 | 51.416 | 36.079 | [5 empty] | 0 | -0.046 | 641 | -0.61924 | -0.66383 | 0.11924 | 0.083333 | -0.74716 | 120.6567
06/27/09 | 15:04 | 0 | 24.288 | 0 | 0 | 0 | 25.612 | 29.224 | 30.212 | 25.634 | 24.935 | 25.948 | 24.864 | 0 | 0 | 54.779 | 55.398 | 47.35 | 26.912 | 0 | 0 | 51.386 | 36.048 | [5 empty] | 0 | -0.022 | 642 | -0.644 | -0.68736 | 0.11824 | 0.083333 | -0.77069 | 119.6727
06/27/09 | 15:05 | 0 | 24.288 | 0 | 0 | 0 | 25.588 | 29.224 | 30.212 | 25.612 | 24.698 | 25.948 | 25.298 | 0 | 0 | 54.779 | 55.398 | 47.397 | 26.912 | 0 | 0 | 51.386 | 36.048 | [5 empty] | 0 | -0.024 | 643 | -0.77038 | -0.80749 | 0.11312 | 0.083333 | -0.89082 | 115.6342
06/27/09 | 15:06 | 0 | 24.32 | 0 | 0 | 0 | 25.62 | 29.231 | 30.244 | 25.666 | 25.016 | 26.029 | 25.595 | 0 | 0 | 54.81 | 55.405 | 47.404 | 26.919 | 0 | 0 | 51.369 | 36.127 | [5 empty] | 0 | -0.046 | 644 | -0.85686 | -0.8897 | 0.10961 | 0.083333 | -0.97303 | 113.557
06/27/09 | 15:07 | 0 | 24.295 | 0 | 0 | 0 | 25.595 | 29.256 | 30.22 | 25.666 | 24.921 | 26.054 | 25.691 | 0 | 0 | 54.833 | 55.405 | 47.357 | 26.968 | 0 | 0 | 51.393 | 36.151 | [5 empty] | 0 | -0.071 | 645 | -0.88482 | -0.91627 | 0.10848 | 0.083333 | -0.9996 | 112.9725
06/27/09 | 15:08 | 0 | 24.313 | 0 | 0 | 0 | 25.588 | 29.249 | 30.163 | 25.659 | 25.274 | 26.022 | 25.345 | 0 | 0 | 54.779 | 55.375 | 47.374 | 26.912 | 0 | 0 | 51.362 | 36.119 | [5 empty] | 0 | -0.071 | 646 | -0.78406 | -0.8205 | 0.11256 | 0.083333 | -0.90383 | 115.2749
06/27/09 | 15:09 | 0 | 24.313 | 0 | 0 | 0 | 25.563 | 29.224 | 30.163 | 25.659 | 25.203 | 26.068 | 25.323 | 0 | 0 | 54.779 | 55.354 | 47.35 | 26.936 | 0 | 0 | 51.318 | 36.119 | [5 empty] | 0 | -0.096 | 647 | -0.77766 | -0.81441 | 0.11282 | 0.083333 | -0.89774 | 115.4415
06/27/09 | 15:10 | 0 | 24.32 | 0 | 0 | 0 | 25.62 | 29.305 | 30.195 | 25.691 | 25.161 | 26.1 | 25.281 | 0 | 0 | 54.786 | 55.384 | 47.404 | 26.968 | 0 | 0 | 51.369 | 36.151 | [5 empty] | 0 | -0.071 | 648 | -0.76543 | -0.80278 | 0.11332 | 0.083333 | -0.88611 | 115.7673
06/27/09 | 15:11 | 0 | 24.345 | 0 | 0 | 0 | 25.595 | 29.28 | 30.195 | 25.691 | 25.186 | 26.149 | 25.235 | 0 | 0 | 54.719 | 55.361 | 47.357 | 26.895 | 0 | 0 | 51.348 | 36.103 | [5 empty] | 0 | -0.096 | 649 | -0.75203 | -0.79005 | 0.11386 | 0.083333 | -0.87338 | 116.1362
06/27/09 | 15:12 | 0 | 24.313 | 0 | 0 | 0 | 25.563 | 29.224 | 30.163 | 25.612 | 25.034 | 26.044 | 24.935 | 0 | 0 | 54.733 | 55.33 | 47.304 | 26.912 | 0 | 0 | 51.295 | 36.072 | [5 empty] | 0 | -0.049 | 650 | -0.66467 | -0.70701 | 0.1174 | 0.083333 | -0.79034 | 118.907
06/27/09 | 15:13 | 0 | 24.345 | 0 | 0 | 0 | 25.62 | 29.28 | 30.148 | 25.666 | 24.921 | 26.125 | 24.729 | 0 | 0 | 54.763 | 55.361 | 47.334 | 26.944 | 0 | 0 | 51.325 | 36.103 | [5 empty] | 0 | -0.046 | 651 | -0.60468 | -0.64999 | 0.11983 | 0.083333 | -0.73332 | 121.2732
06/27/09 | 15:14 | 0 | 24.32 | 0 | 0 | 0 | 25.595 | 29.28 | 30.195 | 25.644 | 24.825 | 26.149 | 24.754 | 0 | 0 | 54.763 | 55.361 | 47.313 | 26.944 | 0 | 0 | 51.302 | 36.079 | [5 empty] | 0 | -0.049 | 652 | -0.61196 | -0.65691 | 0.11954 | 0.083333 | -0.74024 | 120.9613
06/27/09 | 15:15 | 0 | 24.288 | 0 | 0 | 0 | 25.539 | 29.273 | 30.117 | 25.659 | 24.673 | 26.117 | 24.602 | 0 | 0 | 54.733 | 55.33 | 47.327 | 26.912 | 0 | 0 | 51.325 | 36.103 | [5 empty] | 0 | -0.12 | 653 | -0.5677 | -0.61483 | 0.12133 | 0.083333 | -0.69817 | 122.9811
06/27/09 | 15:16 | 0 | 24.313 | 0 | 0 | 0 | 25.563 | 29.273 | 30.139 | 25.588 | 24.815 | 26.142 | 24.506 | 0 | 0 | 54.733 | 55.307 | 47.304 | 26.912 | 0 | 0 | 51.271 | 36.072 | [5 empty] | 0 | -0.025 | 654 | -0.53975 | -0.58826 | 0.12246 | 0.083333 | -0.67159 | 124.4275
06/27/09 | 15:17 | 0 | 24.313 | 0 | 0 | 0 | 25.563 | 29.249 | 30.163 | 25.612 | 24.651 | 26.164 | 24.815 | 0 | 0 | 54.733 | 55.284 | 47.283 | 26.912 | 0 | 0 | 51.271 | 36.048 | [5 empty] | 0 | -0.049 | 655 | -0.62973 | -0.67379 | 0.11882 | 0.083333 | -0.75713 | 120.2305
06/27/09 | 15:18 | 0 | 24.345 | 0 | 0 | 0 | 25.595 | 29.28 | 30.17 | 25.644 | 24.803 | 26.196 | 24.872 | 0 | 0 | 54.763 | 55.314 | 47.29 | 26.968 | 0 | 0 | 51.325 | 36.057 | [5 empty] | 0 | -0.049 | 656 | -0.64633 | -0.68957 | 0.11814 | 0.083333 | -0.7729 | 119.584
06/27/09 | 15:19 | 0 | 24.325 | 0 | 0 | 0 | 25.575 | 29.261 | 30.102 | 25.622 | 24.852 | 26.176 | 25.237 | 0 | 0 | 54.698 | 55.293 | 47.201 | 26.924 | 0 | 0 | 51.281 | 35.942 | [5 empty] | 0 | -0.047 | 657 | -0.75261 | -0.7906 | 0.11384 | 0.083333 | -0.87393 | 116.1199
06/27/09 | 15:20 | 0 | 24.308 | 0 | 0 | 0 | 25.583 | 29.293 | 30.087 | 25.654 | 24.955 | 26.184 | 25.269 | 0 | 0 | 54.751 | 55.3 | 47.299 | 26.956 | 0 | 0 | 51.311 | 35.997 | [5 empty] | 0 | -0.071 | 658 | -0.76193 | -0.79946 | 0.11346 | 0.083333 | -0.88279 | 115.8623
06/27/09 | 15:21 | 0 | 24.308 | 0 | 0 | 0 | 25.558 | 29.293 | 30.112 | 25.678 | 24.98 | 26.184 | 25.053 | 0 | 0 | 54.728 | 55.279 | 47.276 | 26.956 | 0 | 0 | 51.288 | 35.997 | [5 empty] | 0 | -0.12 | 659 | -0.69903 | -0.73967 | 0.11601 | 0.083333 | -0.823 | 117.7345
06/27/09 | 15:22 | 0 | 24.276 | 0 | 0 | 0 | 25.551 | 29.283 | 30.08 | 25.647 | 24.828 | 26.13 | 24.852 | 0 | 0 | 54.698 | 55.249 | 47.269 | 26.924 | 0 | 0 | 51.236 | 35.966 | [5 empty] | 0 | -0.096 | 660 | -0.6405 | -0.68403 | 0.11838 | 0.083333 | -0.76737 | 119.807
06/27/09 | 15:23 | 0 | 24.308 | 0 | 0 | 0 | 25.558 | 29.293 | 30.112 | 25.607 | 24.813 | 26.208 | 24.933 | 0 | 0 | 54.728 | 55.279 | 47.255 | 26.956 | 0 | 0 | 51.243 | 35.997 | [5 empty] | 0 | -0.049 | 661 | -0.66409 | -0.70645 | 0.11742 | 0.083333 | -0.78979 | 118.9279
06/27/09 | 15:24 | 0 | 24.332 | 0 | 0 | 0 | 25.534 | 29.339 | 30.112 | 25.629 | 24.791 | 26.233 | 24.671 | 0 | 0 | 54.705 | 55.279 | 47.255 | 26.956 | 0 | 0 | 51.243 | 35.997 | [5 empty] | 0 | -0.095 | 662 | -0.5878 | -0.63393 | 0.12052 | 0.083333 | -0.71727 | 122.0265
06/27/09 | 15:25 | 0 | 24.308 | 0 | 0 | 0 | 25.558 | 29.268 | 30.134 | 25.607 | 25.678 | 26.208 | 24.835 | 0 | 0 | 54.705 | 55.256 | 47.231 | 26.956 | 0 | 0 | 51.197 | 36.021 | [5 empty] | 0 | -0.049 | 663 | -0.63555 | -0.67933 | 0.11858 | 0.083333 | -0.76266 | 119.9998
06/27/09 | 15:26 | 0 | 24.332 | 0 | 0 | 0 | 25.558 | 29.293 | 30.112 | 25.629 | 24.766 | 26.208 | 24.908 | 0 | 0 | 54.705 | 55.256 | 47.231 | 26.931 | 0 | 0 | 51.197 | 35.997 | [5 empty] | 0 | -0.071 | 664 | -0.65681 | -0.69953 | 0.11772 | 0.083333 | -0.78287 | 119.1925
06/27/09 | 15:27 | 0 | 24.332 | 0 | 0 | 0 | 25.583 | 29.315 | 30.087 | 25.629 | 24.573 | 26.257 | 24.693 | 0 | 0 | 54.658 | 55.256 | 47.208 | 26.907 | 0 | 0 | 51.129 | 35.974 | [5 empty] | 0 | -0.046 | 665 | -0.5942 | -0.64002 | 0.12026 | 0.083333 | -0.72336 | 121.7357
06/27/09 | 15:28 | 0 | 24.332 | 0 | 0 | 0 | 25.534 | 29.293 | 30.087 | 25.654 | 24.548 | 26.282 | 24.835 | 0 | 0 | 54.681 | 55.232 | 47.255 | 26.931 | 0 | 0 | 51.197 | 36.021 | [5 empty] | 0 | -0.12 | 666 | -0.63555 | -0.67933 | 0.11858 | 0.083333 | -0.76266 | 119.9998
06/27/09 | 15:29 | 0 | 24.332 | 0 | 0 | 0 | 25.558 | 29.315 | 30.087 | 25.607 | 24.955 | 26.208 | 24.955 | 0 | 0 | 54.681 | 55.232 | 47.255 | 26.931 | 0 | 0 | 51.197 | 36.043 | [5 empty] | 0 | -0.049 | 667 | -0.6705 | -0.71254 | 0.11716 | 0.083333 | -0.79588 | 118.6998
06/27/09 | 15:30 | 0 | 24.332 | 0 | 0 | 0 | 25.509 | 29.339 | 30.063 | 25.654 | 25.078 | 26.257 | 24.693 | 0 | 0 | 54.681 | 55.232 | 47.208 | 26.931 | 0 | 0 | 51.22 | 36.043 | [5 empty] | 0 | -0.145 | 668 | -0.5942 | -0.64002 | 0.12026 | 0.083333 | -0.72336 | 121.7357
06/27/09 | 15:31 | 0 | 24.332 | 0 | 0 | 0 | 25.534 | 29.315 | 30.063 | 25.654 | 24.622 | 26.208 | 24.884 | 0 | 0 | 54.681 | 55.209 | 47.231 | 26.956 | 0 | 0 | 51.197 | 36.043 | [5 empty] | 0 | -0.12 | 669 | -0.64982 | -0.69289 | 0.118 | 0.083333 | -0.77622 | 119.4521
06/27/09 | 15:32 | 0 | 24.332 | 0 | 0 | 0 | 25.558 | 29.293 | 30.087 | 25.607 | 24.092 | 26.161 | 24.622 | 0 | 0 | 54.681 | 55.232 | 47.231 | 26.931 | 0 | 0 | 51.197 | 36.067 | [5 empty] | 0 | -0.049 | 670 | -0.57353 | -0.62037 | 0.12109 | 0.083333 | -0.7037 | 122.6976
06/27/09 | 15:33 | 0 | 24.332 | 0 | 0 | 0 | 25.558 | 29.339 | 30.063 | 25.629 | 23.874 | 26.161 | 24.573 | 0 | 0 | 54.658 | 55.209 | 47.208 | 26.931 | 0 | 0 | 51.15 | 36.021 | [5 empty] | 0 | -0.071 | 671 | -0.55926 | -0.60681 | 0.12167 | 0.083333 | -0.69014 | 123.4028
06/27/09 | 15:34 | 0 | 24.332 | 0 | 0 | 0 | 25.558 | 29.293 | 30.087 | 25.607 | 23.852 | 26.112 | 24.742 | 0 | 0 | 54.637 | 55.186 | 47.231 | 26.931 | 0 | 0 | 51.15 | 35.997 | [5 empty] | 0 | -0.049 | 672 | -0.60847 | -0.65359 | 0.11968 | 0.083333 | -0.73692 | 121.1101
06/27/09 | 15:35 | 0 | 24.337 | 0 | 0 | 0 | 25.563 | 29.393 | 30.068 | 25.708 | 23.616 | 26.213 | 24.242 | 0 | 0 | 54.665 | 55.214 | 47.236 | 26.961 | 0 | 0 | 51.178 | 36.026 | [5 empty] | 0 | -0.145 | 673 | -0.46287 | -0.51519 | 0.12558 | 0.083333 | -0.59852 | 129.3059
06/27/09 | 15:36 | 0 | 24.308 | 0 | 0 | 0 | 25.534 | 29.315 | 30.063 | 25.607 | 23.393 | 26.088 | 24.188 | 0 | 0 | 54.637 | 55.186 | 47.185 | 26.931 | 0 | 0 | 51.15 | 35.997 | [5 empty] | 0 | -0.073 | 674 | -0.44715 | -0.50024 | 0.12621 | 0.083333 | -0.58357 | 130.5104
06/27/09 | 15:37 | 0 | 24.308 | 0 | 0 | 0 | 25.509 | 29.364 | 30.014 | 25.654 | 23.273 | 26.137 | 24.067 | 0 | 0 | 54.637 | 55.186 | 47.185 | 26.931 | 0 | 0 | 51.129 | 36.021 | [5 empty] | 0 | -0.145 | 675 | -0.41191 | -0.46675 | 0.12764 | 0.083333 | -0.55008 | 133.5433
06/27/09 | 15:38 | 0 | 24.308 | 0 | 0 | 0 | 25.509 | 29.339 | 30.014 | 25.654 | 23.128 | 26.112 | 24.163 | 0 | 0 | 54.614 | 55.165 | 47.161 | 26.907 | 0 | 0 | 51.15 | 36.043 | [5 empty] | 0 | -0.145 | 676 | -0.43987 | -0.49332 | 0.12651 | 0.083333 | -0.57665 | 131.0973
06/27/09 | 15:39 | 0 | 24.293 | 0 | 0 | 0 | 25.495 | 29.3 | 30.023 | 25.593 | 23.163 | 26.049 | 24.053 | 0 | 0 | 54.574 | 55.148 | 47.124 | 26.868 | 0 | 0 | 51.136 | 35.983 | [5 empty] | 0 | -0.098 | 677 | -0.40783 | -0.46287 | 0.12781 | 0.083333 | -0.5462 | 133.9281
06/27/09 | 15:40 | 0 | 24.293 | 0 | 0 | 0 | 25.544 | 29.325 | 30.023 | 25.615 | 23.138 | 26.049 | 24.053 | 0 | 0 | 54.574 | 55.148 | 47.147 | 26.892 | 0 | 0 | 51.113 | 36.029 | [5 empty] | 0 | -0.071 | 678 | -0.40783 | -0.46287 | 0.12781 | 0.083333 | -0.5462 | 133.9281
06/27/09 | 15:41 | 0 | 24.3 | 0 | 0 | 0 | 25.526 | 29.381 | 30.006 | 25.671 | 23.025 | 26.081 | 24.014 | 0 | 0 | 54.628 | 55.179 | 47.178 | 26.924 | 0 | 0 | 51.12 | 36.06 | [5 empty] | 0 | -0.145 | 679 | -0.39648 | -0.45208 | 0.12827 | 0.083333 | -0.53541 | 135.0416
06/27/09 | 15:42 | 0 | 24.349 | 0 | 0 | 0 | 25.551 | 29.356 | 30.031 | 25.624 | 23.096 | 26.034 | 23.94 | 0 | 0 | 54.583 | 55.155 | 47.108 | 26.924 | 0 | 0 | 51.096 | 36.06 | [5 empty] | 0 | -0.073 | 680 | -0.37493 | -0.43159 | 0.12914 | 0.083333 | -0.51493 | 137.3398
06/27/09 | 15:43 | 0 | 24.349 | 0 | 0 | 0 | 25.551 | 29.381 | 30.006 | 25.671 | 23.025 | 26.034 | 23.964 | 0 | 0 | 54.604 | 55.155 | 47.131 | 26.949 | 0 | 0 | 51.12 | 36.108 | [5 empty] | 0 | -0.12 | 681 | -0.38192 | -0.43824 | 0.12886 | 0.083333 | -0.52157 | 136.566
06/27/09 | 15:44 | 0 | 24.269 | 0 | 0 | 0 | 25.495 | 29.349 | 30.023 | 25.639 | 22.873 | 26.024 | 23.788 | 0 | 0 | 54.553 | 55.125 | 47.124 | 26.892 | 0 | 0 | 51.089 | 36.029 | [5 empty] | 0 | -0.144 | 682 | -0.33067 | -0.38952 | 0.13093 | 0.083333 | -0.47285 | 143
06/27/09 | 15:45 | 0 | 24.269 | 0 | 0 | 0 | 25.495 | 29.349 | 29.999 | 25.593 | 22.824 | 26.002 | 23.763 | 0 | 0 | 54.574 | 55.125 | 47.101 | 26.892 | 0 | 0 | 51.089 | 36.005 | [5 empty] | 0 | -0.098 | 683 | -0.32339 | -0.3826 | 0.13123 | 0.083333 | -0.46593 | 144.0793
06/27/09 | 15:46 | 0 | 24.269 | 0 | 0 | 0 | 25.495 | 29.349 | 29.974 | 25.615 | 22.704 | 25.978 | 23.619 | 0 | 0 | 54.574 | 55.102 | 47.101 | 26.868 | 0 | 0 | 51.089 | 36.052 | [5 empty] | 0 | -0.12 | 684 | -0.28145 | -0.34274 | 0.13293 | 0.083333 | -0.42607 | 151.3833
06/27/09 | 15:47 | 0 | 24.293 | 0 | 0 | 0 | 25.495 | 29.349 | 29.974 | 25.639 | 22.729 | 25.904 | 23.619 | 0 | 0 | 54.574 | 55.102 | 47.124 | 26.868 | 0 | 0 | 51.089 | 36.052 | [5 empty] | 0 | -0.144 | 685 | -0.28145 | -0.34274 | 0.13293 | 0.083333 | -0.42607 | 151.3833
06/27/09 | 15:48 | 0 | 24.261 | 0 | 0 | 0 | 25.487 | 29.342 | 29.942 | 25.583 | 22.743 | 25.897 | 23.636 | 0 | 0 | 54.523 | 55.071 | 47.047 | 26.86 | 0 | 0 | 51.036 | 35.997 | [5 empty] | 0 | -0.096 | 686 | -0.2864 | -0.34744 | 0.13273 | 0.083333 | -0.43078 | 150.4097
06/27/09 | 15:49 | 0 | 24.269 | 0 | 0 | 0 | 25.495 | 29.374 | 29.928 | 25.615 | 22.753 | 25.904 | 23.619 | 0 | 0 | 54.574 | 55.102 | 47.124 | 26.892 | 0 | 0 | 51.045 | 36.052 | [5 empty] | 0 | -0.12 | 687 | -0.28145 | -0.34274 | 0.13293 | 0.083333 | -0.42607 | 151.3833
06/27/09 | 15:50 | 0 | 24.269 | 0 | 0 | 0 | 25.495 | 29.398 | 29.974 | 25.593 | 22.753 | 25.857 | 23.548 | 0 | 0 | 54.574 | 55.102 | 47.124 | 26.892 | 0 | 0 | 51.066 | 36.052 | [5 empty] | 0 | -0.098 | 688 | -0.26078 | -0.32309 | 0.13377 | 0.083333 | -0.40642 | 155.8492
06/27/09 | 15:51 | 0 | 24.293 | 0 | 0 | 0 | 25.519 | 29.374 | 29.974 | 25.593 | 22.729 | 25.833 | 23.523 | 0 | 0 | 54.574 | 55.078 | 47.101 | 26.892 | 0 | 0 | 51.045 | 36.029 | [5 empty] | 0 | -0.074 | 689 | -0.2535 | -0.31617 | 0.13406 | 0.083333 | -0.3995 | 157.5951
06/27/09 | 15:52 | 0 | 24.293 | 0 | 0 | 0 | 25.495 | 29.398 | 29.974 | 25.615 | 22.775 | 25.784 | 23.548 | 0 | 0 | 54.553 | 55.078 | 47.101 | 26.892 | 0 | 0 | 51.022 | 36.029 | [5 empty] | 0 | -0.12 | 690 | -0.26078 | -0.32309 | 0.13377 | 0.083333 | -0.40642 | 155.8492
06/27/09 | 15:53 | 0 | 24.293 | 0 | 0 | 0 | 25.495 | 29.374 | 29.974 | 25.664 | 22.609 | 25.808 | 23.523 | 0 | 0 | 54.574 | 55.078 | 47.077 | 26.892 | 0 | 0 | 50.998 | 36.029 | [5 empty] | 0 | -0.169 | 691 | -0.2535 | -0.31617 | 0.13406 | 0.083333 | -0.3995 | 157.5951
06/27/09 | 15:54 | 0 | 24.293 | 0 | 0 | 0 | 25.495 | 29.42 | 29.974 | 25.639 | 22.609 | 25.737 | 23.523 | 0 | 0 | 54.574 | 55.078 | 47.101 | 26.892 | 0 | 0 | 51.022 | 36.005 | [5 empty] | 0 | -0.144 | 692 | -0.2535 | -0.31617 | 0.13406 | 0.083333 | -0.3995 | 157.5951
06/27/09 | 15:55 | 0 | 24.293 | 0 | 0 | 0 | 25.495 | 29.374 | 29.974 | 25.639 | 22.609 | 25.759 | 23.523 | 0 | 0 | 54.574 | 55.078 | 47.054 | 26.892 | 0 | 0 | 51.022 | 36.005 | [5 empty] | 0 | -0.144 | 693 | -0.2535 | -0.31617 | 0.13406 | 0.083333 | -0.3995 | 157.5951
06/27/09 | 15:56 | 0 | 24.261 | 0 | 0 | 0 | 25.487 | 29.342 | 29.967 | 25.583 | 22.552 | 25.705 | 23.516 | 0 | 0 | 54.544 | 55.027 | 47.07 | 26.86 | 0 | 0 | 50.968 | 36.021 | [5 empty] | 0 | -0.096 | 694 | -0.25146 | -0.31423 | 0.13414 | 0.083333 | -0.39756 | 158.102
06/27/09 | 15:57 | 0 | 24.237 | 0 | 0 | 0 | 25.463 | 29.413 | 29.92 | 25.656 | 22.358 | 25.752 | 23.418 | 0 | 0 | 54.523 | 55.048 | 47.047 | 26.86 | 0 | 0 | 50.968 | 35.997 | [5 empty] | 0 | -0.193 | 695 | -0.22292 | -0.2871 | 0.1353 | 0.083333 | -0.37044 | 166.1731
06/27/09 | 15:58 | 0 | 24.261 | 0 | 0 | 0 | 25.463 | 29.413 | 29.92 | 25.607 | 22.189 | 25.705 | 23.371 | 0 | 0 | 54.523 | 55.048 | 47.024 | 26.885 | 0 | 0 | 50.945 | 35.974 | [5 empty] | 0 | -0.144 | 696 | -0.20924 | -0.27409 | 0.13586 | 0.083333 | -0.35743 | 170.825
06/27/09 | 15:59 | 0 | 24.33 | 0 | 0 | 0 | 25.531 | 29.435 | 29.989 | 25.629 | 22.187 | 25.725 | 23.391 | 0 | 0 | 54.567 | 55.071 | 47.115 | 26.904 | 0 | 0 | 50.991 | 36.043 | [5 empty] | 0 | -0.098 | 697 | -0.21506 | -0.27963 | 0.13562 | 0.083333 | -0.36296 | 168.7731
06/27/09 | 16:00 | 0 | 24.281 | 0 | 0 | 0 | 25.531 | 29.435 | 30.014 | 25.651 | 22.307 | 25.75 | 23.172 | 0 | 0 | 54.546 | 55.071 | 47.047 | 26.929 | 0 | 0 | 51.015 | 35.995 | [5 empty] | 0 | -0.12 | 698 | -0.15129 | -0.21901 | 0.1382 | 0.083333 | -0.30234 | 199.8481
06/27/09 | 16:01 | 0 | 24.271 | 0 | 0 | 0 | 25.472 | 29.425 | 29.93 | 25.642 | 21.888 | 25.715 | 23.092 | 0 | 0 | 54.534 | 55.039 | 47.038 | 26.895 | 0 | 0 | 50.982 | 35.986 | [5 empty] | 0 | -0.17 | 699 | -0.12799 | -0.19687 | 0.13915 | 0.083333 | -0.2802 | 218.9218
06/27/09 | 16:02 | 0 | 24.295 | 0 | 0 | 0 | 25.521 | 29.425 | 29.93 | 25.642 | 21.743 | 25.715 | 23.212 | 0 | 0 | 54.534 | 55.018 | 47.038 | 26.895 | 0 | 0 | 50.982 | 35.986 | [5 empty] | 0 | -0.121 | 700 | -0.16293 | -0.23008 | 0.13773 | 0.083333 | -0.31341 | 192.3565
06/27/09 | 16:03 | 0 | 24.305 | 0 | 0 | 0 | 25.507 | 29.459 | 29.965 | 25.7 | 21.704 | 25.725 | 23.271 | 0 | 0 | 54.567 | 55.071 | 47.094 | 26.929 | 0 | 0 | 51.015 | 35.995 | [5 empty] | 0 | -0.193 | 701 | -0.18012 | -0.24641 | 0.13704 | 0.083333 | -0.32975 | 183.0751
06/27/09 | 16:04 | 0 | 24.271 | 0 | 0 | 0 | 25.497 | 29.425 | 29.955 | 25.642 | 21.574 | 25.715 | 22.922 | 0 | 0 | 54.513 | 55.018 | 47.038 | 26.895 | 0 | 0 | 50.982 | 35.962 | [5 empty] | 0 | -0.145 | 702 | -0.078486 | -0.14981 | 0.14115 | 0.083333 | -0.23314 | 297.0488
06/27/09 | 16:05 | 0 | 24.271 | 0 | 0 | 0 | 25.497 | 29.447 | 29.93 | 25.666 | 21.454 | 25.715 | 23.138 | 0 | 0 | 54.534 | 55.039 | 47.038 | 26.919 | 0 | 0 | 50.982 | 35.986 | [5 empty] | 0 | -0.169 | 703 | -0.14139 | -0.2096 | 0.1386 | 0.083333 | -0.29293 | 207.1864
06/27/09 | 16:06 | 0 | 24.239 | 0 | 0 | 0 | 25.465 | 29.415 | 29.898 | 25.61 | 21.446 | 25.634 | 23.106 | 0 | 0 | 54.483 | 55.008 | 47.007 | 26.863 | 0 | 0 | 50.952 | 35.978 | [5 empty] | 0 | -0.145 | 704 | -0.13207 | -0.20074 | 0.13898 | 0.083333 | -0.28407 | 215.0982
06/27/09 | 16:07 | 0 | 24.295 | 0 | 0 | 0 | 25.521 | 29.447 | 29.979 | 25.642 | 21.478 | 25.642 | 23.092 | 0 | 0 | 54.513 | 55.018 | 47.038 | 26.919 | 0 | 0 | 51.003 | 36.055 | [5 empty] | 0 | -0.121 | 705 | -0.12799 | -0.19687 | 0.13915 | 0.083333 | -0.2802 | 218.9218
06/27/09 | 16:08 | 0 | 24.271 | 0 | 0 | 0 | 25.497 | 29.472 | 29.955 | 25.691 | 21.454 | 25.642 | 23.043 | 0 | 0 | 54.534 | 55.039 | 47.061 | 26.895 | 0 | 0 | 51.003 | 36.055 | [5 empty] | 0 | -0.194 | 706 | -0.11372 | -0.1833 | 0.13973 | 0.083333 | -0.26664 | 234.4636
06/27/09 | 16:09 | 0 | 24.271 | 0 | 0 | 0 | 25.521 | 29.447 | 29.955 | 25.642 | 21.429 | 25.642 | 23.018 | 0 | 0 | 54.534 | 55.062 | 46.991 | 26.944 | 0 | 0 | 51.003 | 36.055 | [5 empty] | 0 | -0.121 | 707 | -0.10644 | -0.17638 | 0.14002 | 0.083333 | -0.25972 | 243.9983
06/27/09 | 16:10 | 0 | 24.239 | 0 | 0 | 0 | 25.465 | 29.44 | 29.898 | 25.61 | 21.302 | 25.61 | 22.89 | 0 | 0 | 54.483 | 55.008 | 46.961 | 26.887 | 0 | 0 | 50.952 | 36.002 | [5 empty] | 0 | -0.145 | 708 | -0.069168 | -0.14095 | 0.14153 | 0.083333 | -0.22429 | 324.2617
06/27/09 | 16:11 | 0 | 24.264 | 0 | 0 | 0 | 25.465 | 29.415 | 29.923 | 25.61 | 21.253 | 25.585 | 22.795 | 0 | 0 | 54.504 | 55.008 | 46.961 | 26.887 | 0 | 0 | 50.952 | 36.024 | [5 empty] | 0 | -0.145 | 709 | -0.041504 | -0.11466 | 0.14265 | 0.083333 | -0.19799 | 477.0368
06/27/09 | 16:12 | 0 | 24.264 | 0 | 0 | 0 | 25.465 | 29.44 | 29.874 | 25.659 | 21.181 | 25.634 | 22.675 | 0 | 0 | 54.504 | 54.987 | 47.007 | 26.887 | 0 | 0 | 50.905 | 36.024 | [5 empty] | 0 | -0.194 | 710 | -0.00656 | -0.08144 | 0.14407 | 0.083333 | -0.16477 | 2511.7886
06/27/09 | 16:13 | 0 | 24.264 | 0 | 0 | 0 | 25.49 | 29.44 | 29.923 | 25.634 | 21.253 | 25.634 | 22.577 | 0 | 0 | 54.483 | 54.964 | 46.984 | 26.887 | 0 | 0 | 50.928 | 36.048 | [5 empty] | 0 | -0.144 | 711 | 0.021978 | -0.054314 | 0.14522 | 0.083333 | -0.13765 | -626.3056
06/27/09 | 16:14 | 0 | 24.239 | 0 | 0 | 0 | 25.49 | 29.464 | 29.923 | 25.61 | 21.083 | 25.585 | 22.626 | 0 | 0 | 54.504 | 54.987 | 47.031 | 26.912 | 0 | 0 | 50.905 | 36.072 | [5 empty] | 0 | -0.12 | 712 | 0.0077088 | -0.067877 | 0.14465 | 0.083333 | -0.15121 | -1961.5262
06/27/09 | 16:15 | 0 | 24.264 | 0 | 0 | 0 | 25.514 | 29.44 | 29.923 | 25.61 | 21.157 | 25.585 | 22.555 | 0 | 0 | 54.504 | 54.987 | 46.961 | 26.912 | 0 | 0 | 50.928 | 36.048 | [5 empty] | 0 | -0.096 | 713 | 0.028384 | -0.048224 | 0.14548 | 0.083333 | -0.13156 | -463.4912
06/27/09 | 16:16 | 0 | 24.264 | 0 | 0 | 0 | 25.465 | 29.464 | 29.898 | 25.659 | 21.108 | 25.585 | 22.456 | 0 | 0 | 54.504 | 54.987 | 46.961 | 26.887 | 0 | 0 | 50.928 | 36.002 | [5 empty] | 0 | -0.194 | 714 | 0.057213 | -0.020821 | 0.14665 | 0.083333 | -0.10415 | -182.0469
06/27/09 | 16:17 | 1 | 24.264 | 1 | 7 | 0 | 33.323 | 29.584 | 33.864 | 39.456 | 39.456 | 25.585 | 22.432 | 0 | 0 | 39.243 | 54.826 | 51.617 | 26.912 | 0 | 0 | 50.928 | 35.885 | [5 empty] | 24.264 | -6.133 | 715 | 0.064202 | -0.014178 | 0.14694 | 0.083333 | -0.097511 | -151.8824
06/27/09 | 16:18 | 1 | 24.288 | 0 | 15 | 0 | 52.35 | 29.633 | 38.282 | 45.882 | 50.676 | 25.563 | 22.41 | 0 | 0 | 54.023 | 53.909 | 50.606 | 26.912 | 0 | 0 | 50.928 | 35.086 | [5 empty] | 24.288 | 6.468 | 716 | 0.070608 | -0.008088 | 0.1472 | 0.083333 | -0.091421 | -129.4773
06/27/09 | 16:19 | 0 | 24.244 | 0 | 15 | 0 | 63.354 | 29.589 | 42.209 | 54.187 | 57.256 | 25.541 | 22.341 | 0 | 0 | 63.399 | 53.589 | 55.676 | 26.868 | 0 | 0 | 50.861 | 35.722 | [5 empty] | 0 | 9.167 | 717 | 0.090701 | 0.011011 | 0.14801 | 0.083333 | -0.072322 | -79.737
06/27/09 | 16:20 | 1 | 24.244 | 0 | 14 | 0 | 68.206 | 29.614 | 45.061 | 59.274 | 57.929 | 25.566 | 22.341 | 0 | 0 | 67.875 | 53.911 | 59.543 | 26.868 | 0 | 0 | 50.84 | 39.035 | [5 empty] | 24.244 | 8.932 | 718 | 0.090701 | 0.011011 | 0.14801 | 0.083333 | -0.072322 | -79.737
06/27/09 | 16:21 | 1 | 24.269 | 0 | 15 | 1 | 70.05 | 29.66 | 46.849 | 61.718 | 58.311 | 25.566 | 22.268 | 0 | 1 | 69.809 | 54.644 | 61.695 | 26.89 | 0 | 0 | 50.884 | 41.762 | [5 empty] | 24.269 | 8.332 | 719 | 0.11196 | 0.031218 | 0.14887 | 0.083333 | -0.052116 | -46.5492
06/27/09 | 16:22 | 1 | 24.237 | 0 | 15 | 0 | 70.527 | 29.629 | 48.034 | 62.897 | 58.952 | 25.558 | 22.236 | 0 | 0 | 70.395 | 55.463 | 62.763 | 26.858 | 0 | 0 | 50.9 | 43.704 | [5 empty] | 24.237 | 7.63 | 0 | 0.12128 | 0.040075 | 0.14925 | 0.083333 | -0.043258 | -35.6689
06/27/09 | 16:23 | 0 | 24.269 | 1 | 15 | 0 | 70.688 | 29.71 | 48.935 | 63.669 | 60.282 | 25.661 | 22.172 | 0 | 0 | 70.688 | 56.248 | 63.6 | 26.89 | 0 | 0 | 51.022 | 45.152 | [5 empty] | 0 | 7.019 | 1 | 0.13991 | 0.05779 | 0.19796 | 0.13129 | -0.073501 | -52.5329
06/27/09 | 16:24 | 1 | 24.212 | 0 | 14 | 0 | 70.592 | 29.724 | 49.64 | 64.221 | 61.508 | 25.654 | 22.091 | 0 | 0 | 70.723 | 56.935 | 64.155 | 26.858 | 0 | 0 | 51.22 | 46.132 | [5 empty] | 24.212 | 6.371 | 2 | 0.1635 | 0.080211 | 0.19892 | 0.13129 | -0.05108 | -31.2413
06/27/09 | 16:25 | 0 | 24.212 | 0 | 15 | 0 | 70.571 | 29.724 | 50.282 | 64.625 | 62.539 | 25.727 | 22.069 | 0 | 0 | 70.768 | 57.585 | 64.602 | 26.858 | 0 | 0 | 51.519 | 46.933 | [5 empty] | 0 | 5.946 | 3 | 0.16991 | 0.086301 | 0.19918 | 0.13129 | -0.04499 | -26.4793
06/27/09 | 16:26 | 1 | 24.237 | 0 | 14 | 0 | 70.571 | 29.749 | 50.877 | 65.072 | 63.258 | 25.799 | 22.069 | 0 | 0 | 70.791 | 58.169 | 65.029 | 26.858 | 0 | 0 | 51.794 | 47.621 | [5 empty] | 24.237 | 5.499 | 4 | 0.16991 | 0.086301 | 0.19918 | 0.13129 | -0.04499 | -26.4793
06/27/09 | 16:27 | 0 | 24.212 | 0 | 15 | 0 | 66.754 | 29.822 | 50.968 | 65.453 | 53.675 | 25.872 | 21.971 | 0 | 0 | 67.516 | 58.705 | 65.41 | 26.858 | 0 | 0 | 52.116 | 48.125 | [5 empty] | 0 | 1.301 | 5 | 0.19844 | 0.11343 | 0.20033 | 0.13129 | -0.017864 | -9.0019
06/27/09 | 16:28 | 0 | 24.212 | 0 | 15 | 0 | 64.378 | 29.798 | 50.809 | 64.041 | 45.581 | 25.919 | 21.946 | 0 | 0 | 65.163 | 59.155 | 63.952 | 26.858 | 0 | 0 | 52.413 | 47.988 | [5 empty] | 0 | 0.337 | 6 | 0.20572 | 0.12035 | 0.20063 | 0.13129 | -0.010944 | -5.3196
06/27/09 | 16:29 | 0 | 24.212 | 1 | 14 | 0 | 63.055 | 29.847 | 50.693 | 63.078 | 41.473 | 25.897 | 21.946 | 1 | 0 | 63.794 | 59.468 | 63.011 | 26.882 | 0 | 0 | 52.735 | 47.668 | [5 empty] | 0 | -0.023 | 7 | 0.20572 | 0.12035 | 0.20063 | 0.13129 | -0.010944 | -5.3196
06/27/09 | 16:30 | 0 | 24.237 | 0 | 5 | 0 | 62.135 | 29.869 | 49.318 | 62.496 | 39.193 | 25.968 | 21.851 | 0 | 0 | 62.742 | 59.648 | 62.427 | 26.882 | 0 | 0 | 53.01 | 47.208 | [5 empty] | 0 | -0.361 | 8 | 0.23339 | 0.14664 | 0.20175 | 0.13129 | 0.015352 | 6.5779
06/27/09 | 16:31 | 0 | 24.183 | 0 | 0 | 0 | 61.526 | 29.864 | 48.625 | 61.953 | 37.495 | 25.963 | 21.772 | 0 | 0 | 62.222 | 59.732 | 61.368 | 26.853 | 0 | 0 | 53.211 | 46.767 | [5 empty] | 0 | -0.427 | 9 | 0.25639 | 0.16851 | 0.20268 | 0.13129 | 0.037219 | 14.5165
06/27/09 | 16:32 | 0 | 24.212 | 0 | 0 | 0 | 60.971 | 29.942 | 47.943 | 61.33 | 36.163 | 25.992 | 21.78 | 0 | 0 | 61.934 | 59.828 | 59.983 | 26.858 | 0 | 0 | 53.377 | 46.405 | [5 empty] | 0 | -0.359 | 10 | 0.25406 | 0.1663 | 0.20259 | 0.13129 | 0.035005 | 13.778
06/27/09 | 16:33 | 0 | 24.183 | 0 | 0 | 0 | 60.405 | 29.913 | 47.455 | 60.652 | 33.383 | 26.009 | 21.677 | 0 | 0 | 61.727 | 59.844 | 58.678 | 26.828 | 0 | 0 | 53.463 | 46.011 | [5 empty] | 0 | -0.247 | 11 | 0.28406 | 0.19481 | 0.2038 | 0.13129 | 0.063515 | 22.36
06/27/09 | 16:34 | 0 | 24.183 | 0 | 0 | 0 | 59.89 | 29.962 | 46.975 | 60.024 | 33.079 | 26.034 | 21.677 | 0 | 0 | 61.615 | 59.913 | 57.649 | 26.853 | 0 | 0 | 53.531 | 45.691 | [5 empty] | 0 | -0.134 | 12 | 0.28406 | 0.19481 | 0.2038 | 0.13129 | 0.063515 | 22.36
06/27/09 | 16:35 | 0 | 24.188 | 0 | 0 | 0 | 59.379 | 30.014 | 46.659 | 59.424 | 33.201 | 26.039 | 21.706 | 0 | 0 | 61.576 | 59.983 | 56.846 | 26.882 | 0 | 0 | 53.605 | 45.42 | [5 empty] | 0 | -0.045 | 13 | 0.27561 | 0.18678 | 0.20346 | 0.13129 | 0.055488 | 20.1327
06/27/09 | 16:36 | 0 | 24.207 | 0 | 0 | 0 | 58.813 | 30.009 | 46.309 | 58.792 | 31.311 | 26.009 | 21.652 | 0 | 0 | 61.46 | 59.979 | 56.1 | 26.853 | 0 | 0 | 53.647 | 45.117 | [5 empty] | 0 | 0.021 | 14 | 0.29134 | 0.20173 | 0.2041 | 0.13129 | 0.070435 | 24.1765
06/27/09 | 16:37 | 0 | 24.212 | 0 | 0 | 0 | 58.347 | 30.063 | 46.109 | 58.281 | 30.472 | 26.063 | 21.682 | 0 | 0 | 61.396 | 60.006 | 55.554 | 26.907 | 0 | 0 | 53.743 | 44.893 | [5 empty] | 0 | 0.066 | 15 | 0.2826 | 0.19342 | 0.20374 | 0.13129 | 0.062131 | 21.9855
06/27/09 | 16:38 | 0 | 24.183 | 0 | 0 | 0 | 57.781 | 30.058 | 45.782 | 57.715 | 30.732 | 26.083 | 21.652 | 0 | 0 | 61.302 | 60.002 | 55.046 | 26.877 | 0 | 0 | 53.762 | 44.613 | [5 empty] | 0 | 0.066 | 16 | 0.29134 | 0.20173 | 0.2041 | 0.13129 | 0.070435 | 24.1765
06/27/09 | 16:39 | 0 | 24.195 | 0 | 0 | 0 | 57.302 | 30.119 | 45.588 | 57.144 | 29.396 | 26.071 | 21.618 | 0 | 0 | 61.202 | 60.015 | 54.6 | 26.89 | 0 | 0 | 53.82 | 44.393 | [5 empty] | 0 | 0.158 | 17 | 0.30124 | 0.21114 | 0.2045 | 0.13129 | 0.079847 | 26.5061
06/27/09 | 16:40 | 0 | 24.195 | 0 | 0 | 0 | 56.741 | 30.166 | 45.313 | 56.629 | 28.238 | 26.046 | 21.569 | 0 | 0 | 61.136 | 60.038 | 54.21 | 26.865 | 0 | 0 | 53.867 | 44.159 | [5 empty] | 0 | 0.112 | 18 | 0.31551 | 0.2247 | 0.20508 | 0.13129 | 0.09341 | 29.6062
06/27/09 | 16:41 | 0 | 24.195 | 0 | 0 | 0 | 56.248 | 30.19 | 45.037 | 56.091 | 27.782 | 26.095 | 21.569 | 0 | 0 | 61.047 | 60.038 | 53.911 | 26.89 | 0 | 0 | 53.911 | 43.97 | [5 empty] | 0 | 0.157 | 19 | 0.31551 | 0.2247 | 0.20508 | 0.13129 | 0.09341 | 29.6062
06/27/09 | 16:42 | 0 | 24.224 | 0 | 0 | 0 | 55.774 | 30.244 | 44.813 | 55.592 | 27.569 | 26.076 | 21.549 | 0 | 0 | 60.983 | 60.109 | 53.71 | 26.919 | 0 | 0 | 53.963 | 43.788 | [5 empty] | 0 | 0.182 | 20 | 0.32133 | 0.23024 | 0.20531 | 0.13129 | 0.098946 | 30.7925
06/27/09 | 16:43 | 0 | 24.195 | 0 | 0 | 0 | 55.288 | 30.264 | 44.533 | 55.036 | 26.865 | 26.095 | 21.473 | 0 | 0 | 60.866 | 60.081 | 53.498 | 26.89 | 0 | 0 | 53.958 | 43.549 | [5 empty] | 0 | 0.252 | 21 | 0.34346 | 0.25127 | 0.20621 | 0.13129 | 0.11998 | 34.9332
06/27/09 | 16:44 | 0 | 24.163 | 0 | 0 | 0 | 54.775 | 30.254 | 44.221 | 54.478 | 25.799 | 26.063 | 21.392 | 0 | 0 | 60.725 | 60.052 | 53.353 | 26.858 | 0 | 0 | 53.951 | 43.329 | [5 empty] | 0 | 0.297 | 22 | 0.36705 | 0.27369 | 0.20717 | 0.13129 | 0.1424 | 38.7968
06/27/09 | 16:45 | 0 | 24.188 | 0 | 0 | 0 | 54.247 | 30.303 | 44.011 | 53.951 | 25.799 | 26.063 | 21.343 | 0 | 0 | 60.636 | 60.052 | 53.216 | 26.858 | 0 | 0 | 53.951 | 43.188 | [5 empty] | 0 | 0.296 | 23 | 0.38132 | 0.28726 | 0.20774 | 0.13129 | 0.15597 | 40.9019
06/27/09 | 16:46 | 0 | 24.195 | 0 | 0 | 0 | 53.82 | 30.384 | 43.76 | 53.477 | 25.181 | 26.071 | 21.375 | 0 | 0 | 60.597 | 60.081 | 53.155 | 26.89 | 0 | 0 | 54.005 | 43.078 | [5 empty] | 0 | 0.343 | 24 | 0.372 | 0.2784 | 0.20737 | 0.13129 | 0.14711 | 39.5454
06/27/09 | 16:47 | 0 | 24.219 | 0 | 0 | 0 | 53.339 | 30.455 | 43.501 | 53.041 | 24.531 | 26.046 | 21.329 | 0 | 0 | 60.531 | 60.104 | 53.108 | 26.89 | 0 | 0 | 53.981 | 42.913 | [5 empty] | 0 | 0.298 | 25 | 0.3854 | 0.29113 | 0.20791 | 0.13129 | 0.15984 | 41.4748
06/27/09 | 16:48 | 0 | 24.195 | 0 | 0 | 0 | 52.833 | 30.455 | 43.267 | 52.536 | 24.219 | 26.095 | 21.23 | 0 | 0 | 60.44 | 60.104 | 53.017 | 26.89 | 0 | 0 | 54.005 | 42.726 | [5 empty] | 0 | 0.297 | 26 | 0.41422 | 0.31854 | 0.20908 | 0.13129 | 0.18724 | 45.2038
06/27/09 | 16:49 | 0 | 24.219 | 0 | 0 | 0 | 52.399 | 30.504 | 43.008 | 52.009 | 24.484 | 26.071 | 21.255 | 0 | 0 | 60.373 | 60.104 | 52.971 | 26.865 | 0 | 0 | 54.026 | 42.561 | [5 empty] | 0 | 0.39 | 27 | 0.40694 | 0.31162 | 0.20878 | 0.13129 | 0.18032 | 44.312
06/27/09 | 16:50 | 0 | 24.195 | 0 | 0 | 0 | 51.986 | 30.551 | 42.796 | 51.596 | 24.484 | 26.046 | 21.28 | 0 | 0 | 60.305 | 60.104 | 52.926 | 26.89 | 0 | 0 | 54.026 | 42.42 | [5 empty] | 0 | 0.39 | 28 | 0.39966 | 0.3047 | 0.20849 | 0.13129 | 0.1734 | 43.3877
06/27/09 | 16:51 | 0 | 24.17 | 0 | 0 | 0 | 51.549 | 30.6 | 42.585 | 51.159 | 24.121 | 26.046 | 21.28 | 0 | 0 | 60.239 | 60.104 | 52.833 | 26.865 | 0 | 0 | 54.026 | 42.279 | [5 empty] | 0 | 0.39 | 29 | 0.39966 | 0.3047 | 0.20849 | 0.13129 | 0.1734 | 43.3877
06/27/09 | 16:52 | 0 | 24.195 | 0 | 0 | 0 | 51.115 | 30.6 | 42.42 | 50.679 | 24.219 | 26.071 | 21.28 | 0 | 0 | 60.193 | 60.104 | 52.789 | 26.89 | 0 | 0 | 54.026 | 42.162 | [5 empty] | 0 | 0.436 | 30 | 0.39966 | 0.3047 | 0.20849 | 0.13129 | 0.1734 | 43.3877
06/27/09 | 16:53 | 0 | 24.163 | 0 | 0 | 0 | 50.672 | 30.641 | 42.107 | 50.235 | 23.729 | 26.063 | 21.248 | 0 | 0 | 60.097 | 60.097 | 52.758 | 26.858 | 0 | 0 | 54.042 | 42.037 | [5 empty] | 0 | 0.437 | 31 | 0.40898 | 0.31355 | 0.20886 | 0.13129 | 0.18226 | 44.5649
06/27/09 | 16:54 | 0 | 24.188 | 0 | 0 | 0 | 50.258 | 30.663 | 41.942 | 49.801 | 23.898 | 26.014 | 21.248 | 0 | 0 | 60.052 | 60.075 | 52.735 | 26.858 | 0 | 0 | 54.019 | 41.918 | [5 empty] | 0 | 0.457 | 32 | 0.40898 | 0.31355 | 0.20886 | 0.13129 | 0.18226 | 44.5649
06/27/09 | 16:55 | 0 | 24.188 | 0 | 0 | 0 | 49.869 | 30.688 | 41.779 | 49.341 | 23.825 | 26.039 | 21.248 | 0 | 0 | 59.986 | 60.097 | 52.667 | 26.858 | 0 | 0 | 53.974 | 41.8 | [5 empty] | 0 | 0.528 | 33 | 0.40898 | 0.31355 | 0.20886 | 0.13129 | 0.18226 | 44.5649
06/27/09 | 16:56 | 0 | 24.163 | 0 | 0 | 0 | 49.432 | 30.737 | 41.614 | 48.951 | 23.513 | 26.063 | 21.248 | 0 | 0 | 59.963 | 60.075 | 52.62 | 26.858 | 0 | 0 | 53.995 | 41.707 | [5 empty] | 0 | 0.481 | 34 | 0.40898 | 0.31355 | 0.20886 | 0.13129 | 0.18226 | 44.5649
06/27/09 | 16:57 | 0 | 24.195 | 0 | 0 | 0 | 49.119 | 30.815 | 41.387 | 48.615 | 24.05 | 26.191 | 21.304 | 0 | 0 | 59.947 | 60.104 | 52.651 | 26.89 | 0 | 0 | 54.026 | 41.621 | [5 empty] | 0 | 0.504 | 35 | 0.39268 | 0.29805 | 0.2082 | 0.13129 | 0.16676 | 42.4681
06/27/09 | 16:58 | 0 | 24.163 | 0 | 0 | 0 | 48.699 | 30.808 | 41.191 | 48.172 | 23.415 | 26.159 | 21.177 | 0 | 0 | 59.851 | 60.075 | 52.574 | 26.858 | 0 | 0 | 54.019 | 41.497 | [5 empty] | 0 | 0.527 | 36 | 0.42966 | 0.33321 | 0.2097 | 0.13129 | 0.20192 | 46.9945
06/27/09 | 16:59 | 0 | 24.136 | 0 | 0 | 0 | 48.305 | 30.757 | 40.858 | 47.756 | 22.932 | 26.132 | 21.174 | 0 | 0 | 59.778 | 60.004 | 52.501 | 26.831 | 0 | 0 | 53.993 | 41.351 | [5 empty] | 0 | 0.549 | 37 | 0.43053 | 0.33404 | 0.20974 | 0.13129 | 0.20275 | 47.092
06/27/09 | 17:00 | 0 | 24.136 | 0 | 0 | 0 | 47.962 | 30.855 | 40.741 | 47.388 | 23.533 | 26.206 | 21.294 | 0 | 0 | 59.757 | 60.047 | 52.501 | 26.831 | 0 | 0 | 53.97 | 41.281 | [5 empty] | 0 | 0.574 | 38 | 0.39559 | 0.30082 | 0.20832 | 0.13129 | 0.16953 | 42.8552
06/27/09 | 17:01 | 0 | 24.136 | 0 | 0 | 0 | 47.572 | 30.879 | 40.6 | 47.021 | 23.388 | 26.252 | 21.39 | 0 | 0 | 59.712 | 60.047 | 52.501 | 26.831 | 0 | 0 | 53.97 | 41.21 | [5 empty] | 0 | 0.551 | 39 | 0.36763 | 0.27425 | 0.20719 | 0.13129 | 0.14296 | 38.8859
06/27/09 | 17:02 | 0 | 24.161 | 0 | 0 | 0 | 47.273 | 30.926 | 40.411 | 46.678 | 23.244 | 26.252 | 21.414 | 0 | 0 | 59.666 | 60.047 | 52.455 | 26.831 | 0 | 0 | 54.014 | 41.116 | [5 empty] | 0 | 0.595 | 40 | 0.36064 | 0.2676 | 0.20691 | 0.13129 | 0.13631 | 37.7974
06/27/09 | 17:03 | 0 | 24.136 | 0 | 0 | 0 | 46.93 | 30.95 | 40.2 | 46.335 | 23.028 | 26.277 | 21.414 | 0 | 0 | 59.646 | 60.047 | 52.41 | 26.831 | 0 | 0 | 54.014 | 41.047 | [5 empty] | 0 | 0.595 | 41 | 0.36064 | 0.2676 | 0.20691 | 0.13129 | 0.13631 | 37.7974
06/27/09 | 17:04 | 0 | 24.112 | 0 | 0 | 0 | 46.564 | 31.024 | 40.011 | 45.99 | 22.979 | 26.277 | 21.414 | 0 | 0 | 59.623 | 60.047 | 52.387 | 26.831 | 0 | 0 | 53.993 | 40.975 | [5 empty] | 0 | 0.574 | 42 | 0.36064 | 0.2676 | 0.20691 | 0.13129 | 0.13631 | 37.7974
06/27/09 | 17:05 | 0 | 24.129 | 0 | 0 | 0 | 46.235 | 31.014 | 39.817 | 45.616 | 22.78 | 26.245 | 21.407 | 0 | 0 | 59.57 | 59.997 | 52.357 | 26.799 | 0 | 0 | 53.963 | 40.827 | [5 empty] | 0 | 0.619 | 43 | 0.36268 | 0.26954 | 0.20699 | 0.13129 | 0.13825 | 38.1192
06/27/09 | 17:06 | 0 | 24.136 | 0 | 0 | 0 | 45.966 | 31.046 | 39.684 | 45.301 | 22.932 | 26.277 | 21.463 | 0 | 0 | 59.577 | 60.047 | 52.34 | 26.831 | 0 | 0 | 53.993 | 40.789 | [5 empty] | 0 | 0.665 | 44 | 0.34637 | 0.25404 | 0.20633 | 0.13129 | 0.12275 | 35.4387
06/27/09 | 17:07 | 0 | 24.161 | 0 | 0 | 0 | 45.67 | 31.046 | 39.471 | 44.935 | 23.052 | 26.326 | 21.463 | 0 | 0 | 59.554 | 60.047 | 52.319 | 26.855 | 0 | 0 | 53.993 | 40.741 | [5 empty] | 0 | 0.735 | 45 | 0.34637 | 0.25404 | 0.20633 | 0.13129 | 0.12275 | 35.4387
06/27/09 | 17:08 | 0 | 24.161 | 0 | 0 | 0 | 45.371 | 31.119 | 39.377 | 44.638 | 23.197 | 26.326 | 21.535 | 0 | 0 | 59.511 | 60.027 | 52.34 | 26.831 | 0 | 0 | 53.993 | 40.693 | [5 empty] | 0 | 0.733 | 46 | 0.32541 | 0.23411 | 0.20548 | 0.13129 | 0.10282 | 31.5976
06/27/09 | 17:09 | 0 | 24.129 | 0 | 0 | 0 | 45.042 | 31.134 | 39.181 | 44.305 | 22.442 | 26.245 | 21.552 | 0 | 0 | 59.458 | 59.974 | 52.289 | 26.799 | 0 | 0 | 53.963 | 40.569 | [5 empty] | 0 | 0.737 | 47 | 0.32046 | 0.22941 | 0.20528 | 0.13129 | 0.098115 | 30.6173
06/27/09 | 17:10 | 0 | 24.129 | 0 | 0 | 0 | 44.767 | 31.134 | 39.019 | 44.047 | 22.635 | 26.318 | 21.552 | 0 | 0 | 59.436 | 59.997 | 52.266 | 26.799 | 0 | 0 | 53.963 | 40.521 | [5 empty] | 0 | 0.72 | 48 | 0.32046 | 0.22941 | 0.20528 | 0.13129 | 0.098115 | 30.6173
06/27/09 | 17:11 | 0 | 24.129 | 0 | 0 | 0 | 44.491 | 31.159 | 38.899 | 43.74 | 22.635 | 26.318 | 21.503 | 0 | 0 | 59.39 | 59.997 | 52.242 | 26.799 | 0 | 0 | 53.963 | 40.427 | [5 empty] | 0 | 0.751 | 49 | 0.33473 | 0.24297 | 0.20586 | 0.13129 | 0.11168 | 33.3641
06/27/09 | 17:12 | 0 | 24.104 | 0 | 0 | 0 | 44.233 | 31.208 | 38.736 | 43.434 | 22.251 | 26.318 | 21.503 | 0 | 0 | 59.367 | 59.997 | 52.219 | 26.799 | 0 | 0 | 53.963 | 40.38 | [5 empty] | 0 | 0.799 | 50 | 0.33473 | 0.24297 | 0.20586 | 0.13129 | 0.11168 | 33.3641
06/27/09 | 17:13 | 0 | 24.136 | 0 | 0 | 0 | 43.96 | 31.24 | 38.65 | 43.162 | 21.848 | 26.301 | 21.559 | 0 | 0 | 59.376 | 60.004 | 52.226 | 26.831 | 0 | 0 | 53.993 | 40.389 | [5 empty] | 0 | 0.798 | 51 | 0.31842 | 0.22747 | 0.20519 | 0.13129 | 0.096178 | 30.2048
06/27/09 | 17:14 | 0 | 24.104 | 0 | 0 | 0 | 43.647 | 31.232 | 38.43 | 42.872 | 21.841 | 26.294 | 21.527 | 0 | 0 | 59.367 | 59.974 | 52.172 | 26.799 | 0 | 0 | 53.963 | 40.262 | [5 empty] | 0 | 0.775 | 52 | 0.32774 | 0.23633 | 0.20557 | 0.13129 | 0.10504 | 32.0486
06/27/09 | 17:15 | 0 | 24.104 | 0 | 0 | 0 | 43.389 | 31.279 | 38.289 | 42.614 | 22.152 | 26.294 | 21.527 | 0 | 0 | 59.324 | 59.997 | 52.172 | 26.824 | 0 | 0 | 53.963 | 40.217 | [5 empty] | 0 | 0.775 | 53 | 0.32774 | 0.23633 | 0.20557 | 0.13129 | 0.10504 | 32.0486
06/27/09 | 17:16 | 0 | 24.129 | 0 | 0 | 0 | 43.13 | 31.328 | 38.148 | 42.355 | 21.574 | 26.294 | 21.598 | 0 | 0 | 59.324 | 59.974 | 52.128 | 26.799 | 0 | 0 | 53.963 | 40.121 | [5 empty] | 0 | 0.775 | 54 | 0.30706 | 0.21667 | 0.20473 | 0.13129 | 0.085383 | 27.8063
06/27/09 | 17:17 | 0 | 24.104 | 0 | 0 | 0 | 42.872 | 31.352 | 38.007 | 42.073 | 21.792 | 26.343 | 21.574 | 0 | 0 | 59.301 | 59.974 | 52.151 | 26.824 | 0 | 0 | 53.939 | 40.097 | [5 empty] | 0 | 0.799 | 55 | 0.31405 | 0.22332 | 0.20502 | 0.13129 | 0.092026 | 29.3028
06/27/09 | 17:18 | 0 | 24.161 | 0 | 0 | 0 | 42.645 | 31.384 | 37.921 | 41.822 | 22.209 | 26.301 | 21.584 | 0 | 0 | 59.308 | 60.004 | 52.158 | 26.831 | 0 | 0 | 53.97 | 40.059 | [5 empty] | 0 | 0.823 | 56 | 0.31114 | 0.22055 | 0.2049 | 0.13129 | 0.089258 | 28.6874
06/27/09 | 17:19 | 0 | 24.18 | 0 | 0 | 0 | 42.406 | 31.406 | 37.825 | 41.537 | 22.157 | 26.348 | 21.581 | 0 | 0 | 59.283 | 59.979 | 52.133 | 26.828 | 0 | 0 | 53.967 | 40.033 | [5 empty] | 0 | 0.869 | 57 | 0.31201 | 0.22138 | 0.20494 | 0.13129 | 0.090088 | 28.8732
06/27/09 | 17:20 | 0 | 24.134 | 0 | 0 | 0 | 42.171 | 31.428 | 37.66 | 41.279 | 21.893 | 26.37 | 21.557 | 0 | 0 | 59.283 | 59.979 | 52.177 | 26.828 | 0 | 0 | 53.967 | 39.985 | [5 empty] | 0 | 0.892 | 58 | 0.319 | 0.22802 | 0.20522 | 0.13129 | 0.096731 | 30.3232
06/27/09 | 17:21 | 0 | 24.134 | 0 | 0 | 0 | 41.937 | 31.428 | 37.543 | 40.973 | 21.701 | 26.323 | 21.557 | 0 | 0 | 59.283 | 59.979 | 52.109 | 26.853 | 0 | 0 | 53.991 | 39.939 | [5 empty] | 0 | 0.964 | 59 | 0.319 | 0.22802 | 0.20522 | 0.13129 | 0.096731 | 30.3232
06/27/09 | 17:22 | 0 | 24.102 | 0 | 0 | 0 | 41.671 | 31.421 | 37.394 | 40.731 | 21.959 | 26.338 | 21.525 | 0 | 0 | 59.21 | 59.949 | 52.126 | 26.797 | 0 | 0 | 53.937 | 39.837 | [5 empty] | 0 | 0.94 | 60 | 0.32832 | 0.23688 | 0.2056 | 0.13129 | 0.10559 | 32.1604
06/27/09 | 17:23 | 0 | 24.102 | 0 | 0 | 0 | 41.434 | 31.47 | 37.277 | 40.494 | 21.765 | 26.291 | 21.476 | 0 | 0 | 59.23 | 59.949 | 52.079 | 26.797 | 0 | 0 | 53.937 | 39.813 | [5 empty] | 0 | 0.94 | 61 | 0.34259 | 0.25044 | 0.20617 | 0.13129 | 0.11915 | 34.7799
06/27/09 | 17:24 | 0 | 24.18 | 0 | 0 | 0 | 41.255 | 31.502 | 37.189 | 40.267 | 21.628 | 26.37 | 21.532 | 0 | 0 | 59.217 | 59.956 | 52.086 | 26.828 | 0 | 0 | 53.967 | 39.774 | [5 empty] | 0 | 0.988 | 62 | 0.32628 | 0.23494 | 0.20551 | 0.13129 | 0.10365 | 31.7675
06/27/09 | 17:25 | 0 | 24.126 | 0 | 0 | 0 | 41.035 | 31.495 | 37.04 | 40.002 | 21.476 | 26.291 | 21.549 | 0 | 0 | 59.187 | 59.949 | 52.032 | 26.797 | 0 | 0 | 53.981 | 39.743 | [5 empty] | 0 | 1.033 | 63 | 0.32133 | 0.23024 | 0.20531 | 0.13129 | 0.098946 | 30.7925
06/27/09 | 17:26 | 0 | 24.158 | 0 | 0 | 0 | 40.856 | 31.573 | 36.93 | 39.822 | 21.292 | 26.323 | 21.557 | 0 | 0 | 59.194 | 59.979 | 52.042 | 26.853 | 0 | 0 | 53.967 | 39.727 | [5 empty] | 0 | 1.034 | 64 | 0.319 | 0.22802 | 0.20522 | 0.13129 | 0.096731 | 30.3232
06/27/09 | 17:27 | 0 | 24.148 | 0 | 0 | 0 | 40.612 | 31.519 | 36.83 | 39.578 | 21.307 | 26.291 | 21.525 | 0 | 0 | 59.118 | 59.949 | 52.011 | 26.797 | 0 | 0 | 53.937 | 39.674 | [5 empty] | 0 | 1.034 | 65 | 0.32832 | 0.23688 | 0.2056 | 0.13129 | 0.10559 | 32.1604
06/27/09 | 17:28 | 0 | 24.18 | 0 | 0 | 0 | 40.384 | 31.502 | 36.672 | 39.423 | 21.218 | 26.299 | 21.532 | 0 | 0 | 59.171 | 59.956 | 52.042 | 26.828 | 0 | 0 | 53.967 | 39.657 | [5 empty] | 0 | 0.961 | 66 | 0.32628 | 0.23494 | 0.20551 | 0.13129 | 0.10365 | 31.7675
06/27/09 | 17:29 | 0 | 24.102 | 0 | 0 | 0 | 40.236 | 31.566 | 36.572 | 39.227 | 21.042 | 26.316 | 21.5 | 0 | 0 | 59.118 | 59.926 | 51.988 | 26.797 | 0 | 0 | 53.937 | 39.602 | [5 empty] | 0 | 1.009 | 67 | 0.3356 | 0.2438 | 0.20589 | 0.13129 | 0.11251 | 33.5247
06/27/09 | 17:30 | 0 | 24.158 | 0 | 0 | 0 | 40.033 | 31.598 | 36.509 | 39.069 | 21.027 | 26.323 | 21.557 | 0 | 0 | 59.128 | 59.956 | 52.018 | 26.828 | 0 | 0 | 53.967 | 39.564 | [5 empty] | 0 | 0.964 | 68 | 0.319 | 0.22802 | 0.20522 | 0.13129 | 0.096731 | 30.3232
06/27/09 | 17:31 | 0 | 24.158 | 0 | 0 | 0 | 39.844 | 31.647 | 36.414 | 38.81 | 21.123 | 26.348 | 21.508 | 0 | 0 | 59.171 | 59.956 | 51.995 | 26.853 | 0 | 0 | 53.991 | 39.54 | [5 empty] | 0 | 1.034 | 69 | 0.33327 | 0.24159 | 0.2058 | 0.13129 | 0.11029 | 33.0946
06/27/09 | 17:32 | 0 | 24.126 | 0 | 0 | 0 | 39.602 | 31.59 | 36.265 | 38.686 | 21.017 | 26.291 | 21.476 | 0 | 0 | 59.098 | 59.926 | 51.988 | 26.772 | 0 | 0 | 53.96 | 39.485 | [5 empty] | 0 | 0.916 | 70 | 0.34259 | 0.25044 | 0.20617 | 0.13129 | 0.11915 | 34.7799
06/27/09 | 17:33 | 0 | 24.126 | 0 | 0 | 0 | 39.413 | 31.639 | 36.148 | 38.476 | 21.162 | 26.267 | 21.525 | 0 | 0 | 59.098 | 59.881 | 51.965 | 26.797 | 0 | 0 | 53.96 | 39.461 | [5 empty] | 0 | 0.937 | 71 | 0.32832 | 0.23688 | 0.2056 | 0.13129 | 0.10559 | 32.1604
06/27/09 | 17:34 | 0 | 24.158 | 0 | 0 | 0 | 39.258 | 31.671 | 36.062 | 38.318 | 21.049 | 26.348 | 21.581 | 0 | 0 | 59.082 | 59.91 | 51.995 | 26.828 | 0 | 0 | 53.991 | 39.423 | [5 empty] | 0 | 0.94 | 72 | 0.31201 | 0.22138 | 0.20494 | 0.13129 | 0.090088 | 28.8732
06/27/09 | 17:35 | 0 | 24.148 | 0 | 0 | 0 | 39.038 | 31.639 | 35.959 | 38.098 | 20.995 | 26.267 | 21.62 | 0 | 0 | 59.075 | 59.881 | 51.918 | 26.821 | 0 | 0 | 53.914 | 39.344 | [5 empty] | 0 | 0.94 | 73 | 0.30066 | 0.21058 | 0.20448 | 0.13129 | 0.079293 | 26.3733
06/27/09 | 17:36 | 0 | 24.173 | 0 | 0 | 0 | 38.827 | 31.615 | 35.866 | 37.911 | 20.922 | 26.196 | 21.596 | 0 | 0 | 59.029 | 59.837 | 51.895 | 26.821 | 0 | 0 | 53.937 | 39.296 | [5 empty] | 0 | 0.916 | 74 | 0.30764 | 0.21723 | 0.20476 | 0.13129 | 0.085936 | 27.9336
06/27/09 | 17:37 | 0 | 24.102 | 0 | 0 | 0 | 38.686 | 31.686 | 35.749 | 37.77 | 20.995 | 26.242 | 21.669 | 0 | 0 | 59.029 | 59.881 | 51.918 | 26.772 | 0 | 0 | 53.914 | 39.275 | [5 empty] | 0 | 0.916 | 75 | 0.28639 | 0.19702 | 0.2039 | 0.13129 | 0.06573 | 22.9514
06/27/09 | 17:38 | 0 | 24.18 | 0 | 0 | 0 | 38.528 | 31.693 | 35.687 | 37.612 | 20.978 | 26.179 | 21.748 | 0 | 0 | 59.059 | 59.91 | 51.948 | 26.828 | 0 | 0 | 53.944 | 39.282 | [5 empty] | 0 | 0.916 | 76 | 0.26338 | 0.17515 | 0.20296 | 0.13129 | 0.043863 | 16.6536
06/27/09 | 17:39 | 0 | 24.099 | 0 | 0 | 0 | 38.33 | 31.683 | 35.533 | 37.32 | 20.968 | 26.12 | 21.667 | 0 | 0 | 58.981 | 59.855 | 51.799 | 26.77 | 0 | 0 | 53.886 | 39.2 | [5 empty] | 0 | 1.01 | 77 | 0.28697 | 0.19757 | 0.20392 | 0.13129 | 0.066283 | 23.0977
06/27/09 | 17:40 | 0 | 24.124 | 0 | 0 | 0 | 38.165 | 31.659 | 35.464 | 37.203 | 20.99 | 26.095 | 21.714 | 0 | 0 | 58.981 | 59.833 | 51.846 | 26.77 | 0 | 0 | 53.862 | 39.176 | [5 empty] | 0 | 0.962 | 78 | 0.27328 | 0.18456 | 0.20337 | 0.13129 | 0.053274 | 19.494
06/27/09 | 17:41 | 0 | 24.099 | 0 | 0 | 0 | 38.002 | 31.659 | 35.368 | 37.014 | 21.015 | 26.12 | 21.714 | 0 | 0 | 58.959 | 59.833 | 51.846 | 26.77 | 0 | 0 | 53.862 | 39.129 | [5 empty] | 0 | 0.988 | 79 | 0.27328 | 0.18456 | 0.20337 | 0.13129 | 0.053274 | 19.494
06/27/09 | 17:42 | 0 | 24.124 | 0 | 0 | 0 | 37.837 | 31.659 | 35.251 | 36.825 | 20.99 | 26.071 | 21.763 | 0 | 0 | 58.959 | 59.833 | 51.822 | 26.745 | 0 | 0 | 53.862 | 39.105 | [5 empty] | 0 | 1.012 | 80 | 0.25901 | 0.171 | 0.20279 | 0.13129 | 0.039711 | 15.3314
06/27/09 | 17:43 | 0 | 24.09 | 0 | 0 | 0 | 37.662 | 31.649 | 35.172 | 36.629 | 20.885 | 26.012 | 21.753 | 0 | 0 | 58.904 | 59.778 | 51.766 | 26.735 | 0 | 0 | 53.808 | 39.026 | [5 empty] | 0 | 1.033 | 81 | 0.26193 | 0.17377 | 0.20291 | 0.13129 | 0.042479 | 16.2178
06/27/09 | 17:44 | 0 | 24.065 | 0 | 0 | 0 | 37.473 | 31.649 | 35.077 | 36.512 | 20.836 | 25.916 | 21.679 | 0 | 0 | 58.904 | 59.778 | 51.766 | 26.735 | 0 | 0 | 53.83 | 39.002 | [5 empty] | 0 | 0.961 | 82 | 0.28348 | 0.19425 | 0.20378 | 0.13129 | 0.062962 | 22.2107
06/27/09 | 17:45 | 0 | 24.075 | 0 | 0 | 0 | 37.366 | 31.732 | 35.017 | 36.356 | 20.895 | 26.024 | 21.738 | 0 | 0 | 58.959 | 59.81 | 51.822 | 26.77 | 0 | 0 | 53.862 | 39.011 | [5 empty] | 0 | 1.01 | 83 | 0.26629 | 0.17792 | 0.20308 | 0.13129 | 0.046631 | 17.5109
06/27/09 | 17:46 | 0 | 24.124 | 0 | 0 | 0 | 37.225 | 31.683 | 34.969 | 36.191 | 20.968 | 25.975 | 21.667 | 0 | 0 | 58.89 | 59.81 | 51.778 | 26.77 | 0 | 0 | 53.841 | 38.987 | [5 empty] | 0 | 1.034 | 84 | 0.28697 | 0.19757 | 0.20392 | 0.13129 | 0.066283 | 23.0977
06/27/09 | 17:47 | 0 | 24.099 | 0 | 0 | 0 | 37.083 | 31.708 | 34.9 | 36.05 | 20.944 | 25.975 | 21.689 | 0 | 0 | 58.89 | 59.833 | 51.778 | 26.77 | 0 | 0 | 53.841 | 38.942 | [5 empty] | 0 | 1.033 | 85 | 0.28056 | 0.19148 | 0.20366 | 0.13129 | 0.060194 | 21.4546
06/27/09 | 17:48 | 0 | 24.065 | 0 | 0 | 0 | 36.887 | 31.674 | 34.725 | 35.899 | 20.814 | 25.965 | 21.787 | 0 | 0 | 58.913 | 59.787 | 51.778 | 26.77 | 0 | 0 | 53.841 | 38.894 | [5 empty] | 0 | 0.988 | 86 | 0.25203 | 0.16436 | 0.2025 | 0.13129 | 0.033067 | 13.1206
06/27/09 | 17:49 | 0 | 24.09 | 0 | 0 | 0 | 36.77 | 31.698 | 34.677 | 35.734 | 20.789 | 25.941 | 21.799 | 0 | 0 | 58.858 | 59.755 | 51.722 | 26.76 | 0 | 0 | 53.762 | 38.885 | [5 empty] | 0 | 1.036 | 87 | 0.24853 | 0.16104 | 0.20236 | 0.13129 | 0.029746 | 11.9686
06/27/09 | 17:50 | 0 | 24.09 | 0 | 0 | 0 | 36.629 | 31.698 | 34.56 | 35.617 | 20.789 | 25.941 | 21.848 | 0 | 0 | 58.858 | 59.755 | 51.722 | 26.76 | 0 | 0 | 53.762 | 38.837 | [5 empty] | 0 | 1.012 | 88 | 0.23426 | 0.14747 | 0.20178 | 0.13129 | 0.016183 | 6.9079
06/27/09 | 17:51 | 0 | 24.146 | 0 | 0 | 0 | 36.521 | 31.754 | 34.548 | 35.533 | 20.799 | 25.975 | 21.883 | 0 | 0 | 58.89 | 59.787 | 51.755 | 26.794 | 0 | 0 | 53.794 | 38.846 | [5 empty] | 0 | 0.988 | 89 | 0.22407 | 0.13779 | 0.20137 | 0.13129 | 0.0064946 | 2.8985
06/27/09 | 17:52 | 0 | 24.09 | 0 | 0 | 0 | 36.371 | 31.72 | 34.419 | 35.289 | 20.765 | 25.892 | 21.873 | 0 | 0 | 58.835 | 59.732 | 51.699 | 26.735 | 0 | 0 | 53.738 | 38.837 | [5 empty] | 0 | 1.082 | 90 | 0.22698 | 0.14055 | 0.20149 | 0.13129 | 0.0092626 | 4.0807
06/27/09 | 17:53 | 0 | 24.099 | 0 | 0 | 0 | 36.215 | 31.779 | 34.407 | 35.227 | 20.919 | 25.926 | 21.883 | 0 | 0 | 58.867 | 59.764 | 51.755 | 26.77 | 0 | 0 | 53.771 | 38.846 | [5 empty] | 0 | 0.988 | 91 | 0.22407 | 0.13779 | 0.20137 | 0.13129 | 0.0064946 | 2.8985
06/27/09 | 17:54 | 0 | 24.09 | 0 | 0 | 0 | 36.064 | 31.72 | 34.302 | 35.055 | 21.174 | 25.867 | 21.824 | 0 | 0 | 58.835 | 59.732 | 51.699 | 26.76 | 0 | 0 | 53.762 | 38.789 | [5 empty] | 0 | 1.009 | 92 | 0.24125 | 0.15412 | 0.20207 | 0.13129 | 0.022826 | 9.4614
06/27/09 | 17:55 | 0 | 24.099 | 0 | 0 | 0 | 35.981 | 31.754 | 34.218 | 35.017 | 21.135 | 25.926 | 21.858 | 0 | 0 | 58.847 | 59.744 | 51.661 | 26.794 | 0 | 0 | 53.794 | 38.777 | [5 empty] | 0 | 0.964 | 93 | 0.23135 | 0.14471 | 0.20167 | 0.13129 | 0.013415 | 5.7984
06/27/09 | 17:56 | 0 | 24.09 | 0 | 0 | 0 | 35.806 | 31.72 | 34.184 | 34.842 | 21.174 | 25.867 | 21.848 | 0 | 0 | 58.815 | 59.712 | 51.652 | 26.76 | 0 | 0 | 53.808 | 38.743 | [5 empty] | 0 | 0.964 | 94 | 0.23426 | 0.14747 | 0.20178 | 0.13129 | 0.016183 | 6.9079
06/27/09 | 17:57 | 0 | 24.09 | 0 | 0 | 0 | 35.665 | 31.745 | 34.067 | 34.725 | 20.956 | 25.892 | 21.873 | 0 | 0 | 58.792 | 59.712 | 51.652 | 26.76 | 0 | 0 | 53.785 | 38.743 | [5 empty] | 0 | 0.94 | 95 | 0.22698 | 0.14055 | 0.20149 | 0.13129 | 0.0092626 | 4.0807
06/27/09 | 17:58 | 0 | 24.09 | 0 | 0 | 0 | 35.572 | 31.72 | 33.995 | 34.608 | 21.125 | 25.867 | 21.848 | 0 | 0 | 58.792 | 59.712 | 51.652 | 26.76 | 0 | 0 | 53.785 | 38.72 | [5 empty] | 0 | 0.964 | 96 | 0.23426 | 0.14747 | 0.20178 | 0.13129 | 0.016183 | 6.9079
06/27/09 | 17:59 | 0 | 24.102 | 0 | 0 | 0 | 35.421 | 31.784 | 33.94 | 34.553 | 21.115 | 25.906 | 21.863 | 0 | 0 | 58.785 | 59.725 | 51.692 | 26.774 | 0 | 0 | 53.778 | 38.734 | [5 empty] | 0 | 0.868 | 97 | 0.22989 | 0.14332 | 0.20161 | 0.13129 | 0.012031 | 5.2331
06/27/09 | 18:00 | 0 | 24.102 | 0 | 0 | 0 | 35.352 | 31.759 | 33.916 | 34.388 | 21.069 | 25.835 | 21.814 | 0 | 0 | 58.762 | 59.725 | 51.622 | 26.774 | 0 | 0 | 53.799 | 38.71 | [5 empty] | 0 | 0.964 | 98 | 0.24416 | 0.15688 | 0.20219 | 0.13129 | 0.025594 | 10.4822
06/27/09 | 18:01 | 0 | 24.102 | 0 | 0 | 0 | 35.211 | 31.759 | 33.823 | 34.294 | 21.309 | 25.835 | 21.888 | 0 | 0 | 58.806 | 59.703 | 51.692 | 26.774 | 0 | 0 | 53.778 | 38.71 | [5 empty] | 0 | 0.917 | 99 | 0.22261 | 0.1364 | 0.20131 | 0.13129 | 0.0051106 | 2.2957
06/27/09 | 18:02 | 0 | 24.126 | 0 | 0 | 0 | 35.093 | 31.784 | 33.775 | 34.175 | 21.309 | 25.86 | 21.888 | 0 | 0 | 58.785 | 59.703 | 51.645 | 26.799 | 0 | 0 | 53.778 | 38.71 | [5 empty] | 0 | 0.918 | 100 | 0.22261 | 0.1364 | 0.20131 | 0.13129 | 0.0051106 | 2.2957
06/27/09 | 18:03 | 0 | 24.158 | 0 | 0 | 0 | 35.029 | 31.791 | 33.737 | 34.113 | 21.245 | 25.914 | 21.895 | 0 | 0 | 58.815 | 59.732 | 51.675 | 26.782 | 0 | 0 | 53.808 | 38.696 | [5 empty] | 0 | 0.916 | 101 | 0.22058 | 0.13446 | 0.20123 | 0.13129 | 0.003173 | 1.4385
06/27/09 | 18:04 | 0 | 24.102 | 0 | 0 | 0 | 34.88 | 31.784 | 33.658 | 33.988 | 21.164 | 25.811 | 21.839 | 0 | 0 | 58.806 | 59.703 | 51.622 | 26.774 | 0 | 0 | 53.778 | 38.641 | [5 empty] | 0 | 0.892 | 102 | 0.23688 | 0.14996 | 0.20189 | 0.13129 | 0.018674 | 7.8831
06/27/09 | 18:05 | 0 | 24.126 | 0 | 0 | 0 | 34.763 | 31.784 | 33.589 | 33.871 | 21.044 | 25.86 | 21.743 | 0 | 0 | 58.785 | 59.703 | 51.622 | 26.774 | 0 | 0 | 53.778 | 38.641 | [5 empty] | 0 | 0.892 | 103 | 0.26484 | 0.17654 | 0.20302 | 0.13129 | 0.045247 | 17.0846
06/27/09 | 18:06 | 0 | 24.102 | 0 | 0 | 0 | 34.67 | 31.759 | 33.517 | 33.754 | 21.093 | 25.835 | 21.743 | 0 | 0 | 58.762 | 59.682 | 51.598 | 26.774 | 0 | 0 | 53.731 | 38.641 | [5 empty] | 0 | 0.916 | 104 | 0.26484 | 0.17654 | 0.20302 | 0.13129 | 0.045247 | 17.0846
06/27/09 | 18:07 | 0 | 24.151 | 0 | 0 | 0 | 34.574 | 31.759 | 33.517 | 33.634 | 20.971 | 25.811 | 21.645 | 0 | 0 | 58.74 | 59.682 | 51.577 | 26.774 | 0 | 0 | 53.731 | 38.641 | [5 empty] | 0 | 0.94 | 105 | 0.29338 | 0.20366 | 0.20418 | 0.13129 | 0.072373 | 24.669
06/27/09 | 18:08 | 0 | 24.126 | 0 | 0 | 0 | 34.481 | 31.784 | 33.448 | 33.565 | 20.995 | 25.835 | 21.598 | 0 | 0 | 58.74 | 59.682 | 51.507 | 26.75 | 0 | 0 | 53.708 | 38.547 | [5 empty] | 0 | 0.916 | 106 | 0.30706 | 0.21667 | 0.20473 | 0.13129 | 0.085383 | 27.8063
06/27/09 | 18:09 | 0 | 24.126 | 0 | 0 | 0 | 34.364 | 31.759 | 33.424 | 33.448 | 20.85 | 25.811 | 21.718 | 0 | 0 | 58.74 | 59.682 | 51.577 | 26.799 | 0 | 0 | 53.755 | 38.547 | [5 empty] | 0 | 0.916 | 107 | 0.27212 | 0.18346 | 0.20332 | 0.13129 | 0.052167 | 19.1705
06/27/09 | 18:10 | 0 | 24.092 | 0 | 0 | 0 | 34.213 | 31.75 | 33.321 | 33.321 | 20.792 | 25.752 | 21.66 | 0 | 0 | 58.685 | 59.65 | 51.589 | 26.74 | 0 | 0 | 53.699 | 38.514 | [5 empty] | 0 | 0.892 | 108 | 0.28901 | 0.19951 | 0.204 | 0.13129 | 0.068221 | 23.6052
06/27/09 | 18:11 | 0 | 24.102 | 0 | 0 | 0 | 34.153 | 31.784 | 33.283 | 33.259 | 21.14 | 25.811 | 21.694 | 0 | 0 | 58.74 | 59.659 | 51.577 | 26.774 | 0 | 0 | 53.685 | 38.523 | [5 empty] | 0 | 0.894 | 109 | 0.27911 | 0.1901 | 0.2036 | 0.13129 | 0.05881 | 21.0707
06/27/09 | 18:12 | 0 | 24.126 | 0 | 0 | 0 | 34.058 | 31.759 | 33.235 | 33.189 | 21.358 | 25.835 | 21.669 | 0 | 0 | 58.717 | 59.636 | 51.554 | 26.765 | 0 | 0 | 53.675 | 38.535 | [5 empty] | 0 | 0.869 | 110 | 0.28639 | 0.19702 | 0.2039 | 0.13129 | 0.06573 | 22.9514
06/27/09 | 18:13 | 0 | 24.126 | 0 | 0 | 0 | 33.964 | 31.759 | 33.213 | 33.072 | 21.405 | 25.811 | 21.669 | 0 | 0 | 58.717 | 59.636 | 51.554 | 26.774 | 0 | 0 | 53.685 | 38.593 | [5 empty] | 0 | 0.892 | 111 | 0.28639 | 0.19702 | 0.2039 | 0.13129 | 0.06573 | 22.9514
06/27/09 | 18:14 | 0 | 24.126 | 0 | 0 | 0 | 33.871 | 31.759 | 33.118 | 33 | 21.309 | 25.762 | 21.645 | 0 | 0 | 58.717 | 59.636 | 51.577 | 26.774 | 0 | 0 | 53.685 | 38.547 | [5 empty] | 0 | 0.871 | 112 | 0.29338 | 0.20366 | 0.20418 | 0.13129 | 0.072373 | 24.669
06/27/09 | 18:15 | 0 | 24.092 | 0 | 0 | 0 | 33.766 | 31.75 | 33.062 | 32.874 | 21.299 | 25.752 | 21.539 | 0 | 0 | 58.685 | 59.604 | 51.545 | 26.74 | 0 | 0 | 53.699 | 38.49 | [5 empty] | 0 | 0.892 | 113 | 0.32424 | 0.233 | 0.20543 | 0.13129 | 0.10171 | 31.3696
06/27/09 | 18:16 | 0 | 24.126 | 0 | 0 | 0 | 33.682 | 31.759 | 33.072 | 32.79 | 21.044 | 25.786 | 21.549 | 0 | 0 | 58.673 | 59.614 | 51.531 | 26.774 | 0 | 0 | 53.755 | 38.5 | [5 empty] | 0 | 0.892 | 114 | 0.32133 | 0.23024 | 0.20531 | 0.13129 | 0.098946 | 30.7925
06/27/09 | 18:17 | 0 | 24.067 | 0 | 0 | 0 | 33.555 | 31.75 | 32.967 | 32.708 | 20.841 | 25.777 | 21.444 | 0 | 0 | 58.662 | 59.604 | 51.521 | 26.74 | 0 | 0 | 53.722 | 38.49 | [5 empty] | 0 | 0.847 | 115 | 0.35191 | 0.2593 | 0.20655 | 0.13129 | 0.12801 | 36.376
06/27/09 | 18:18 | 0 | 24.102 | 0 | 0 | 0 | 33.517 | 31.759 | 32.976 | 32.649 | 20.826 | 25.762 | 21.478 | 0 | 0 | 58.694 | 59.636 | 51.531 | 26.774 | 0 | 0 | 53.731 | 38.5 | [5 empty] | 0 | 0.868 | 116 | 0.34201 | 0.24989 | 0.20615 | 0.13129 | 0.1186 | 34.6773
06/27/09 | 18:19 | 0 | 24.063 | 0 | 0 | 0 | 33.383 | 31.745 | 32.866 | 32.539 | 20.787 | 25.769 | 21.387 | 0 | 0 | 58.68 | 59.6 | 51.514 | 26.757 | 0 | 0 | 53.717 | 38.507 | [5 empty] | 0 | 0.844 | 117 | 0.36851 | 0.27508 | 0.20722 | 0.13129 | 0.14379 | 39.019
06/27/09 | 18:20 | 0 | 24.116 | 0 | 0 | 0 | 33.345 | 31.777 | 32.897 | 32.497 | 20.674 | 25.754 | 21.348 | 0 | 0 | 58.71 | 59.63 | 51.524 | 26.765 | 0 | 0 | 53.769 | 38.514 | [5 empty] | 0 | 0.848 | 118 | 0.37986 | 0.28587 | 0.20768 | 0.13129 | 0.15458 | 40.6944
06/27/09 | 18:21 | 0 | 24.141 | 0 | 0 | 0 | 33.251 | 31.752 | 32.852 | 32.402 | 20.649 | 25.754 | 21.348 | 0 | 0 | 58.71 | 59.607 | 51.524 | 26.789 | 0 | 0 | 53.769 | 38.538 | [5 empty] | 0 | 0.849 | 119 | 0.37986 | 0.28587 | 0.20768 | 0.13129 | 0.15458 | 40.6944
06/27/09 | 18:22 | 0 | 24.141 | 0 | 0 | 0 | 33.156 | 31.752 | 32.804 | 32.353 | 20.674 | 25.777 | 21.299 | 0 | 0 | 58.71 | 59.63 | 51.524 | 26.789 | 0 | 0 | 53.769 | 38.49 | [5 empty] | 0 | 0.803 | 120 | 0.39413 | 0.29944 | 0.20826 | 0.13129 | 0.16815 | 42.6624
06/27/09 | 18:23 | 0 | 24.109 | 0 | 0 | 0 | 33.055 | 31.72 | 32.749 | 32.225 | 20.664 | 25.698 | 21.218 | 0 | 0 | 58.657 | 59.577 | 51.493 | 26.757 | 0 | 0 | 53.738 | 38.459 | [5 empty] | 0 | 0.83 | 121 | 0.41772 | 0.32186 | 0.20922 | 0.13129 | 0.19057 | 45.6208
06/27/09 | 18:24 | 0 | 24.109 | 0 | 0 | 0 | 32.962 | 31.745 | 32.704 | 32.13 | 20.617 | 25.723 | 21.172 | 0 | 0 | 58.635 | 59.531 | 51.446 | 26.684 | 0 | 0 | 53.717 | 38.437 | [5 empty] | 0 | 0.832 | 122 | 0.43111 | 0.33459 | 0.20976 | 0.13129 | 0.2033 | 47.1568
06/27/09 | 18:25 | 0 | 24.085 | 0 | 0 | 0 | 32.842 | 31.745 | 32.632 | 32.081 | 20.497 | 25.745 | 21.172 | 0 | 0 | 58.614 | 59.554 | 51.47 | 26.733 | 0 | 0 | 53.738 | 38.413 | [5 empty] | 0 | 0.761 | 123 | 0.43111 | 0.33459 | 0.20976 | 0.13129 | 0.2033 | 47.1568
06/27/09 | 18:26 | 0 | 24.109 | 0 | 0 | 0 | 32.797 | 31.72 | 32.608 | 31.936 | 20.593 | 25.674 | 21.147 | 0 | 0 | 58.635 | 59.577 | 51.47 | 26.733 | 0 | 0 | 53.717 | 38.413 | [5 empty] | 0 | 0.861 | 124 | 0.43839 | 0.34151 | 0.21006 | 0.13129 | 0.21022 | 47.9522
06/27/09 | 18:27 | 0 | 24.109 | 0 | 0 | 0 | 32.704 | 31.696 | 32.584 | 31.865 | 20.568 | 25.674 | 21.098 | 0 | 0 | 58.635 | 59.554 | 51.493 | 26.733 | 0 | 0 | 53.717 | 38.389 | [5 empty] | 0 | 0.839 | 125 | 0.45266 | 0.35507 | 0.21063 | 0.13129 | 0.22378 | 49.437
06/27/09 | 18:28 | 0 | 24.063 | 0 | 0 | 0 | 32.608 | 31.696 | 32.515 | 31.816 | 20.617 | 25.674 | 21.074 | 0 | 0 | 58.614 | 59.554 | 51.423 | 26.733 | 0 | 0 | 53.694 | 38.342 | [5 empty] | 0 | 0.792 | 126 | 0.45965 | 0.36172 | 0.21092 | 0.13129 | 0.23043 | 50.1306
06/27/09 | 18:29 | 0 | 24.075 | 0 | 0 | 0 | 32.505 | 31.661 | 32.48 | 31.661 | 20.463 | 25.615 | 21.039 | 0 | 0 | 58.582 | 59.499 | 51.437 | 26.723 | 0 | 0 | 53.638 | 38.356 | [5 empty] | 0 | 0.844 | 127 | 0.46984 | 0.3714 | 0.21133 | 0.13129 | 0.24011 | 51.1051
06/27/09 | 18:30 | 0 | 24.109 | 0 | 0 | 0 | 32.49 | 31.696 | 32.49 | 31.647 | 20.377 | 25.649 | 21.074 | 0 | 0 | 58.614 | 59.554 | 51.4 | 26.733 | 0 | 0 | 53.671 | 38.342 | [5 empty] | 0 | 0.843 | 128 | 0.45965 | 0.36172 | 0.21092 | 0.13129 | 0.23043 | 50.1306
06/27/09 | 18:31 | 0 | 24.134 | 0 | 0 | 0 | 32.394 | 31.696 | 32.419 | 31.6 | 20.473 | 25.698 | 21.051 | 0 | 0 | 58.614 | 59.531 | 51.446 | 26.757 | 0 | 0 | 53.671 | 38.342 | [5 empty] | 0 | 0.794 | 129 | 0.46635 | 0.36808 | 0.21119 | 0.13129 | 0.23679 | 50.7758
06/27/09 | 18:32 | 0 | 24.109 | 0 | 0 | 0 | 32.321 | 31.696 | 32.419 | 31.502 | 20.617 | 25.674 | 21.002 | 0 | 0 | 58.614 | 59.531 | 51.423 | 26.757 | 0 | 0 | 53.671 | 38.342 | [5 empty] | 0 | 0.819 | 130 | 0.48062 | 0.38165 | 0.21177 | 0.13129 | 0.25036 | 52.0903
06/27/09 | 18:33 | 0 | 24.109 | 0 | 0 | 0 | 32.225 | 31.671 | 32.394 | 31.406 | 20.593 | 25.674 | 20.978 | 0 | 0 | 58.591 | 59.511 | 51.4 | 26.733 | 0 | 0 | 53.647 | 38.342 | [5 empty] | 0 | 0.819 | 131 | 0.48761 | 0.38829 | 0.21205 | 0.13129 | 0.257 | 52.7062
06/27/09 | 18:34 | 0 | 24.109 | 0 | 0 | 0 | 32.154 | 31.671 | 32.345 | 31.357 | 20.497 | 25.649 | 21.002 | 0 | 0 | 58.568 | 59.511 | 51.4 | 26.733 | 0 | 0 | 53.647 | 38.32 | [5 empty] | 0 | 0.797 | 132 | 0.48062 | 0.38165 | 0.21177 | 0.13129 | 0.25036 | 52.0903
06/27/09 | 18:35 | 0 | 24.109 | 0 | 0 | 0 | 32.056 | 31.696 | 32.274 | 31.335 | 20.664 | 25.674 | 21.027 | 0 | 0 | 58.568 | 59.511 | 51.423 | 26.733 | 0 | 0 | 53.671 | 38.342 | [5 empty] | 0 | 0.721 | 133 | 0.47334 | 0.37473 | 0.21147 | 0.13129 | 0.24344 | 51.4295
06/27/09 | 18:36 | 0 | 24.109 | 0 | 0 | 0 | 31.985 | 31.696 | 32.201 | 31.237 | 20.713 | 25.674 | 21.027 | 0 | 0 | 58.568 | 59.511 | 51.4 | 26.733 | 0 | 0 | 53.671 | 38.342 | [5 empty] | 0 | 0.748 | 134 | 0.47334 | 0.37473 | 0.21147 | 0.13129 | 0.24344 | 51.4295
06/27/09 | 18:37 | 0 | 24.109 | 0 | 0 | 0 | 31.936 | 31.647 | 32.25 | 31.141 | 20.931 | 25.6 | 20.953 | 0 | 0 | 58.568 | 59.511 | 51.4 | 26.733 | 0 | 0 | 53.624 | 38.296 | [5 empty] | 0 | 0.795 | 135 | 0.49489 | 0.39521 | 0.21235 | 0.13129 | 0.26392 | 53.3291
06/27/09 | 18:38 | 0 | 24.134 | 0 | 0 | 0 | 31.889 | 31.671 | 32.176 | 31.092 | 20.978 | 25.624 | 21.027 | 0 | 0 | 58.568 | 59.511 | 51.355 | 26.733 | 0 | 0 | 53.624 | 38.272 | [5 empty] | 0 | 0.797 | 136 | 0.47334 | 0.37473 | 0.21147 | 0.13129 | 0.24344 | 51.4295
06/27/09 | 18:39 | 0 | 24.077 | 0 | 0 | 0 | 31.759 | 31.615 | 32.144 | 30.989 | 20.899 | 25.593 | 21.02 | 0 | 0 | 58.514 | 59.479 | 51.323 | 26.701 | 0 | 0 | 53.594 | 38.241 | [5 empty] | 0 | 0.77 | 137 | 0.47538 | 0.37666 | 0.21156 | 0.13129 | 0.24537 | 51.6166
06/27/09 | 18:40 | 0 | 24.048 | 0 | 0 | 0 | 31.659 | 31.634 | 32.068 | 31.056 | 21.015 | 25.803 | 21.809 | 0 | 0 | 59.182 | 60.011 | 52.144 | 26.865 | 0 | 0 | 53.633 | 38.282 | [5 empty] | 0 | 0.603 | 138 | 0.24562 | 0.15827 | 0.20224 | 0.13129 | 0.026978 | 10.9836
06/27/09 | 18:41 | 0 | 24.048 | 0 | 0 | 0 | 31.61 | 31.585 | 32.068 | 30.862 | 20.941 | 25.539 | 21.015 | 0 | 0 | 58.486 | 59.429 | 51.318 | 26.647 | 0 | 0 | 53.542 | 38.189 | [5 empty] | 0 | 0.748 | 139 | 0.47683 | 0.37805 | 0.21161 | 0.13129 | 0.24676 | 51.7492
06/27/09 | 18:42 | 0 | 24.102 | 0 | 0 | 0 | 31.566 | 31.615 | 32.049 | 30.845 | 20.995 | 25.568 | 21.066 | 0 | 0 | 58.514 | 59.456 | 51.323 | 26.701 | 0 | 0 | 53.57 | 38.169 | [5 empty] | 0 | 0.721 | 140 | 0.46198 | 0.36393 | 0.21101 | 0.13129 | 0.23264 | 50.3571
06/27/09 | 18:43 | 0 | 24.048 | 0 | 0 | 0 | 31.465 | 31.585 | 32.019 | 30.717 | 20.87 | 25.563 | 21.015 | 0 | 0 | 58.486 | 59.429 | 51.295 | 26.671 | 0 | 0 | 53.566 | 38.117 | [5 empty] | 0 | 0.748 | 141 | 0.47683 | 0.37805 | 0.21161 | 0.13129 | 0.24676 | 51.7492
06/27/09 | 18:44 | 0 | 24.077 | 0 | 0 | 0 | 31.399 | 31.615 | 32.024 | 30.7 | 20.899 | 25.593 | 21.044 | 0 | 0 | 58.514 | 59.456 | 51.299 | 26.701 | 0 | 0 | 53.57 | 38.145 | [5 empty] | 0 | 0.699 | 142 | 0.46839 | 0.37002 | 0.21127 | 0.13129 | 0.23873 | 50.9685
06/27/09 | 18:45 | 0 | 24.072 | 0 | 0 | 0 | 31.32 | 31.585 | 31.97 | 30.575 | 20.917 | 25.539 | 21.086 | 0 | 0 | 58.466 | 59.406 | 51.295 | 26.671 | 0 | 0 | 53.496 | 38.141 | [5 empty] | 0 | 0.745 | 143 | 0.45616 | 0.3584 | 0.21078 | 0.13129 | 0.2271 | 49.7864
06/27/09 | 18:46 | 0 | 24.048 | 0 | 0 | 0 | 31.271 | 31.561 | 31.946 | 30.526 | 20.892 | 25.539 | 20.99 | 0 | 0 | 58.466 | 59.406 | 51.248 | 26.671 | 0 | 0 | 53.519 | 38.117 | [5 empty] | 0 | 0.745 | 144 | 0.48411 | 0.38497 | 0.21191 | 0.13129 | 0.25368 | 52.4005
06/27/09 | 18:47 | 0 | 24.077 | 0 | 0 | 0 | 31.205 | 31.615 | 31.904 | 30.555 | 20.85 | 25.546 | 21.044 | 0 | 0 | 58.493 | 59.433 | 51.276 | 26.701 | 0 | 0 | 53.594 | 38.145 | [5 empty] | 0 | 0.65 | 145 | 0.46839 | 0.37002 | 0.21127 | 0.13129 | 0.23873 | 50.9685
06/27/09 | 18:48 | 0 | 24.072 | 0 | 0 | 0 | 31.151 | 31.561 | 31.899 | 30.43 | 20.821 | 25.563 | 21.037 | 0 | 0 | 58.443 | 59.406 | 51.227 | 26.671 | 0 | 0 | 53.542 | 38.093 | [5 empty] | 0 | 0.721 | 146 | 0.47043 | 0.37196 | 0.21135 | 0.13129 | 0.24067 | 51.1595
06/27/09 | 18:49 | 0 | 24.048 | 0 | 0 | 0 | 31.08 | 31.561 | 31.875 | 30.381 | 20.87 | 25.612 | 21.037 | 0 | 0 | 58.443 | 59.383 | 51.248 | 26.671 | 0 | 0 | 53.542 | 38.141 | [5 empty] | 0 | 0.699 | 147 | 0.47043 | 0.37196 | 0.21135 | 0.13129 | 0.24067 | 51.1595
06/27/09 | 18:50 | 0 | 24.048 | 0 | 0 | 0 | 31.007 | 31.536 | 31.85 | 30.308 | 20.941 | 25.637 | 20.99 | 0 | 0 | 58.466 | 59.383 | 51.227 | 26.647 | 0 | 0 | 53.519 | 38.117 | [5 empty] | 0 | 0.699 | 148 | 0.48411 | 0.38497 | 0.21191 | 0.13129 | 0.25368 | 52.4005
06/27/09 | 18:51 | 0 | 24.102 | 0 | 0 | 0 | 30.989 | 31.59 | 31.808 | 30.291 | 20.73 | 25.737 | 20.995 | 0 | 0 | 58.447 | 59.433 | 51.232 | 26.701 | 0 | 0 | 53.594 | 38.145 | [5 empty] | 0 | 0.698 | 149 | 0.48266 | 0.38358 | 0.21185 | 0.13129 | 0.25229 | 52.2718
06/27/09 | 18:52 | 0 | 24.072 | 0 | 0 | 0 | 30.886 | 31.514 | 31.779 | 30.188 | 20.676 | 25.732 | 20.99 | 0 | 0 | 58.42 | 59.383 | 51.248 | 26.647 | 0 | 0 | 53.566 | 38.093 | [5 empty] | 0 | 0.698 | 150 | 0.48411 | 0.38497 | 0.21191 | 0.13129 | 0.25368 | 52.4005
06/27/09 | 18:53 | 0 | 24.072 | 0 | 0 | 0 | 30.84 | 31.514 | 31.754 | 30.188 | 20.725 | 25.732 | 20.966 | 0 | 0 | 58.42 | 59.383 | 51.227 | 26.647 | 0 | 0 | 53.519 | 38.093 | [5 empty] | 0 | 0.652 | 151 | 0.4911 | 0.39161 | 0.21219 | 0.13129 | 0.26032 | 53.0075
06/27/09 | 18:54 | 0 | 24.072 | 0 | 0 | 0 | 30.791 | 31.536 | 31.73 | 30.068 | 20.772 | 25.757 | 20.892 | 0 | 0 | 58.443 | 59.363 | 51.248 | 26.671 | 0 | 0 | 53.542 | 38.141 | [5 empty] | 0 | 0.723 | 152 | 0.51265 | 0.41209 | 0.21307 | 0.13129 | 0.2808 | 54.7749
06/27/09 | 18:55 | 0 | 24.04 | 0 | 0 | 0 | 30.71 | 31.482 | 31.649 | 30.011 | 20.475 | 25.796 | 20.838 | 0 | 0 | 58.39 | 59.31 | 51.173 | 26.615 | 0 | 0 | 53.512 | 38.062 | [5 empty] | 0 | 0.699 | 153 | 0.52837 | 0.42704 | 0.2137 | 0.13129 | 0.29575 | 55.9737
06/27/09 | 18:56 | 0 | 24.072 | 0 | 0 | 0 | 30.671 | 31.514 | 31.659 | 29.996 | 20.772 | 25.828 | 20.892 | 0 | 0 | 58.397 | 59.363 | 51.204 | 26.647 | 0 | 0 | 53.519 | 38.047 | [5 empty] | 0 | 0.675 | 154 | 0.51265 | 0.41209 | 0.21307 | 0.13129 | 0.2808 | 54.7749
06/27/09 | 18:57 | 0 | 24.023 | 0 | 0 | 0 | 30.597 | 31.514 | 31.659 | 29.972 | 20.747 | 25.828 | 20.821 | 0 | 0 | 58.397 | 59.363 | 51.227 | 26.647 | 0 | 0 | 53.542 | 38.071 | [5 empty] | 0 | 0.625 | 155 | 0.53332 | 0.43175 | 0.2139 | 0.13129 | 0.30046 | 56.3364
06/27/09 | 18:58 | 0 | 24.023 | 0 | 0 | 0 | 30.575 | 31.514 | 31.659 | 29.898 | 20.772 | 25.877 | 20.87 | 0 | 0 | 58.397 | 59.34 | 51.18 | 26.671 | 0 | 0 | 53.519 | 38.093 | [5 empty] | 0 | 0.677 | 156 | 0.51906 | 0.41818 | 0.21333 | 0.13129 | 0.28689 | 55.2721
06/27/09 | 18:59 | 0 | 24.072 | 0 | 0 | 0 | 30.502 | 31.49 | 31.61 | 29.876 | 20.461 | 25.853 | 20.846 | 0 | 0 | 58.395 | 59.36 | 51.201 | 26.671 | 0 | 0 | 53.496 | 38.117 | [5 empty] | 0 | 0.626 | 157 | 0.52604 | 0.42483 | 0.21361 | 0.13129 | 0.29354 | 55.8006
06/27/09 | 19:00 | 0 | 24.065 | 0 | 0 | 0 | 30.421 | 31.458 | 31.553 | 29.795 | 20.234 | 25.772 | 20.814 | 0 | 0 | 58.365 | 59.308 | 51.148 | 26.64 | 0 | 0 | 53.465 | 38.062 | [5 empty] | 0 | 0.626 | 158 | 0.53536 | 0.43368 | 0.21399 | 0.13129 | 0.30239 | 56.4839
06/27/09 | 19:01 | 0 | 24.04 | 0 | 0 | 0 | 30.374 | 31.433 | 31.553 | 29.7 | 20.209 | 25.821 | 20.765 | 0 | 0 | 58.365 | 59.308 | 51.103 | 26.615 | 0 | 0 | 53.486 | 38.086 | [5 empty] | 0 | 0.674 | 159 | 0.54963 | 0.44725 | 0.21456 | 0.13129 | 0.31596 | 57.4852
06/27/09 | 19:02 | 0 | 24.075 | 0 | 0 | 0 | 30.335 | 31.492 | 31.539 | 29.734 | 20.219 | 25.879 | 20.703 | 0 | 0 | 58.354 | 59.317 | 51.159 | 26.674 | 0 | 0 | 53.498 | 38.095 | [5 empty] | 0 | 0.601 | 160 | 0.56769 | 0.46441 | 0.2153 | 0.13129 | 0.33312 | 58.68
06/27/09 | 19:03 | 0 | 24.04 | 0 | 0 | 0 | 30.3 | 31.409 | 31.504 | 29.626 | 20.136 | 25.821 | 20.669 | 0 | 0 | 58.345 | 59.308 | 51.148 | 26.664 | 0 | 0 | 53.486 | 38.038 | [5 empty] | 0 | 0.674 | 161 | 0.57759 | 0.47382 | 0.2157 | 0.13129 | 0.34253 | 59.3036
06/27/09 | 19:04 | 0 | 24.099 | 0 | 0 | 0 | 30.264 | 31.443 | 31.539 | 29.636 | 20.073 | 25.855 | 20.679 | 0 | 0 | 58.377 | 59.34 | 51.18 | 26.674 | 0 | 0 | 53.519 | 38.071 | [5 empty] | 0 | 0.628 | 162 | 0.57468 | 0.47105 | 0.21558 | 0.13129 | 0.33976 | 59.1224
06/27/09 | 19:05 | 0 | 24.04 | 0 | 0 | 0 | 30.156 | 31.409 | 31.482 | 29.577 | 20.038 | 25.796 | 20.644 | 0 | 0 | 58.345 | 59.308 | 51.127 | 26.64 | 0 | 0 | 53.486 | 38.016 | [5 empty] | 0 | 0.579 | 163 | 0.58487 | 0.48074 | 0.21599 | 0.13129 | 0.34945 | 59.7486
06/27/09 | 19:06 | 0 | 24.016 | 0 | 0 | 0 | 30.109 | 31.384 | 31.409 | 29.531 | 20.184 | 25.87 | 20.644 | 0 | 0 | 58.345 | 59.285 | 51.127 | 26.64 | 0 | 0 | 53.486 | 38.038 | [5 empty] | 0 | 0.578 | 164 | 0.58487 | 0.48074 | 0.21599 | 0.13129 | 0.34945 | 59.7486
06/27/09 | 19:07 | 0 | 24.016 | 0 | 0 | 0 | 30.085 | 31.384 | 31.458 | 29.457 | 20.475 | 25.845 | 20.644 | 0 | 0 | 58.345 | 59.331 | 51.103 | 26.64 | 0 | 0 | 53.51 | 38.016 | [5 empty] | 0 | 0.628 | 165 | 0.58487 | 0.48074 | 0.21599 | 0.13129 | 0.34945 | 59.7486
06/27/09 | 19:08 | 0 | 24.016 | 0 | 0 | 0 | 30.011 | 31.36 | 31.409 | 29.435 | 20.475 | 25.87 | 20.549 | 0 | 0 | 58.345 | 59.285 | 51.103 | 26.64 | 0 | 0 | 53.465 | 38.016 | [5 empty] | 0 | 0.576 | 166 | 0.61253 | 0.50704 | 0.21711 | 0.13129 | 0.37575 | 61.3431
06/27/09 | 19:09 | 0 | 24.05 | 0 | 0 | 0 | 30.021 | 31.419 | 31.394 | 29.42 | 20.244 | 25.879 | 20.608 | 1 | 0 | 58.331 | 59.34 | 51.113 | 26.674 | 0 | 0 | 53.519 | 38.071 | [5 empty] | 0 | 0.601 | 167 | 0.59535 | 0.49071 | 0.21642 | 0.13129 | 0.35941 | 60.3703
06/27/09 | 19:10 | 0 | 24.05 | 0 | 0 | 0 | 29.974 | 31.394 | 31.419 | 29.371 | 20.219 | 25.83 | 20.654 | 0 | 0 | 58.354 | 59.317 | 51.136 | 26.674 | 0 | 0 | 53.498 | 38.05 | [5 empty] | 0 | 0.603 | 168 | 0.58196 | 0.47797 | 0.21587 | 0.13129 | 0.34668 | 59.5719
06/27/09 | 19:11 | 0 | 24.04 | 0 | 0 | 0 | 29.891 | 31.36 | 31.384 | 29.266 | 20.136 | 25.821 | 20.595 | 0 | 0 | 58.322 | 59.262 | 51.057 | 26.64 | 0 | 0 | 53.442 | 38.016 | [5 empty] | 0 | 0.625 | 169 | 0.59914 | 0.4943 | 0.21657 | 0.13129 | 0.36301 | 60.5894
06/27/09 | 19:12 | 0 | 24.04 | 0 | 0 | 0 | 29.866 | 31.36 | 31.384 | 29.241 | 19.988 | 25.87 | 20.595 | 0 | 0 | 58.299 | 59.242 | 51.08 | 26.615 | 0 | 0 | 53.465 | 37.992 | [5 empty] | 0 | 0.625 | 170 | 0.59914 | 0.4943 | 0.21657 | 0.13129 | 0.36301 | 60.5894
06/27/09 | 19:13 | 0 | 24.016 | 0 | 0 | 0 | 29.771 | 31.384 | 31.338 | 29.241 | 20.061 | 25.845 | 20.524 | 0 | 0 | 58.299 | 59.242 | 51.08 | 26.64 | 0 | 0 | 53.486 | 38.016 | [5 empty] | 0 | 0.53 | 171 | 0.61981 | 0.51396 | 0.21741 | 0.13129 | 0.38267 | 61.7391
06/27/09 | 19:14 | 0 | 24.04 | 0 | 0 | 0 | 29.746 | 31.36 | 31.36 | 29.146 | 19.988 | 25.821 | 20.573 | 0 | 0 | 58.299 | 59.262 | 51.103 | 26.615 | 0 | 0 | 53.51 | 38.016 | [5 empty] | 0 | 0.6 | 172 | 0.60554 | 0.50039 | 0.21683 | 0.13129 | 0.3691 | 60.954
06/27/09 | 19:15 | 0 | 24.016 | 0 | 0 | 0 | 29.7 | 31.313 | 31.338 | 29.121 | 19.913 | 25.821 | 20.524 | 0 | 0 | 58.299 | 59.285 | 51.033 | 26.64 | 0 | 0 | 53.51 | 37.992 | [5 empty] | 0 | 0.579 | 173 | 0.61981 | 0.51396 | 0.21741 | 0.13129 | 0.38267 | 61.7391
06/27/09 | 19:16 | 0 | 24.016 | 0 | 0 | 0 | 29.626 | 31.338 | 31.313 | 29.097 | 19.963 | 25.821 | 20.475 | 0 | 0 | 58.276 | 59.242 | 51.033 | 26.615 | 0 | 0 | 53.465 | 37.945 | [5 empty] | 0 | 0.529 | 174 | 0.63408 | 0.52752 | 0.21799 | 0.13129 | 0.39623 | 62.4888
06/27/09 | 19:17 | 0 | 24.016 | 0 | 0 | 0 | 29.602 | 31.36 | 31.313 | 29.072 | 19.938 | 25.87 | 20.549 | 0 | 0 | 58.276 | 59.219 | 51.057 | 26.64 | 0 | 0 | 53.465 | 37.968 | [5 empty] | 0 | 0.53 | 175 | 0.61253 | 0.50704 | 0.21711 | 0.13129 | 0.37575 | 61.3431
06/27/09 | 19:18 | 0 | 24.011 | 0 | 0 | 0 | 29.548 | 31.308 | 31.259 | 28.996 | 20.031 | 25.791 | 20.519 | 0 | 0 | 58.249 | 59.191 | 51.052 | 26.586 | 0 | 0 | 53.391 | 37.916 | [5 empty] | 0 | 0.552 | 176 | 0.62127 | 0.51534 | 0.21747 | 0.13129 | 0.38405 | 61.8172
06/27/09 | 19:19 | 0 | 23.974 | 0 | 0 | 0 | 29.489 | 31.271 | 31.222 | 28.959 | 19.97 | 25.803 | 20.458 | 0 | 0 | 58.215 | 59.18 | 50.994 | 26.573 | 0 | 0 | 53.356 | 37.904 | [5 empty] | 0 | 0.53 | 177 | 0.63903 | 0.53223 | 0.21819 | 0.13129 | 0.40093 | 62.7411
06/27/09 | 19:20 | 0 | 24.028 | 0 | 0 | 0 | 29.494 | 31.325 | 31.205 | 28.94 | 20.073 | 25.808 | 20.488 | 0 | 0 | 58.242 | 59.207 | 51.022 | 26.603 | 0 | 0 | 53.407 | 37.933 | [5 empty] | 0 | 0.554 | 178 | 0.63029 | 0.52392 | 0.21783 | 0.13129 | 0.39263 | 62.2932
06/27/09 | 19:21 | 0 | 23.982 | 0 | 0 | 0 | 29.423 | 31.325 | 31.181 | 28.915 | 19.925 | 25.833 | 20.392 | 0 | 0 | 58.222 | 59.185 | 51.022 | 26.627 | 0 | 0 | 53.407 | 37.887 | [5 empty] | 0 | 0.508 | 179 | 0.65825 | 0.55049 | 0.21897 | 0.13129 | 0.4192 | 63.6846
06/27/09 | 19:22 | 0 | 24.004 | 0 | 0 | 0 | 29.398 | 31.325 | 31.205 | 28.868 | 19.877 | 25.808 | 20.367 | 0 | 0 | 58.242 | 59.185 | 51.022 | 26.603 | 0 | 0 | 53.384 | 37.887 | [5 empty] | 0 | 0.53 | 180 | 0.66553 | 0.55741 | 0.21926 | 0.13129 | 0.42612 | 64.0277
06/27/09 | 19:23 | 0 | 23.974 | 0 | 0 | 0 | 29.295 | 31.271 | 31.176 | 28.815 | 19.699 | 25.779 | 20.338 | 0 | 0 | 58.194 | 59.157 | 50.973 | 26.573 | 0 | 0 | 53.356 | 37.835 | [5 empty] | 0 | 0.48 | 181 | 0.67397 | 0.56544 | 0.2196 | 0.13129 | 0.43415 | 64.4165
06/27/09 | 19:24 | 0 | 24.004 | 0 | 0 | 0 | 29.302 | 31.301 | 31.181 | 28.819 | 19.654 | 25.833 | 20.367 | 0 | 0 | 58.242 | 59.185 | 51.001 | 26.603 | 0 | 0 | 53.407 | 37.909 | [5 empty] | 0 | 0.483 | 182 | 0.66553 | 0.55741 | 0.21926 | 0.13129 | 0.42612 | 64.0277
06/27/09 | 19:25 | 0 | 23.974 | 0 | 0 | 0 | 29.224 | 31.222 | 31.176 | 28.719 | 19.674 | 25.754 | 20.313 | 0 | 0 | 58.194 | 59.134 | 50.994 | 26.598 | 0 | 0 | 53.379 | 37.858 | [5 empty] | 0 | 0.505 | 183 | 0.68125 | 0.57236 | 0.2199 | 0.13129 | 0.44107 | 64.7439
06/27/09 | 19:26 | 0 | 23.999 | 0 | 0 | 0 | 29.199 | 31.222 | 31.176 | 28.694 | 19.5 | 25.754 | 20.217 | 0 | 0 | 58.194 | 59.134 | 50.973 | 26.598 | 0 | 0 | 53.379 | 37.858 | [5 empty] | 0 | 0.505 | 184 | 0.70921 | 0.59893 | 0.22103 | 0.13129 | 0.46764 | 65.9387
06/27/09 | 19:27 | 0 | 23.999 | 0 | 0 | 0 | 29.175 | 31.247 | 31.176 | 28.67 | 19.45 | 25.754 | 20.242 | 0 | 0 | 58.215 | 59.157 | 50.926 | 26.573 | 0 | 0 | 53.379 | 37.88 | [5 empty] | 0 | 0.505 | 185 | 0.70193 | 0.59201 | 0.22074 | 0.13129 | 0.46072 | 65.6367
06/27/09 | 19:28 | 0 | 23.999 | 0 | 0 | 0 | 29.128 | 31.247 | 31.127 | 28.67 | 19.45 | 25.708 | 20.242 | 0 | 0 | 58.194 | 59.134 | 50.973 | 26.598 | 0 | 0 | 53.332 | 37.858 | [5 empty] | 0 | 0.458 | 186 | 0.70193 | 0.59201 | 0.22074 | 0.13129 | 0.46072 | 65.6367
06/27/09 | 19:29 | 0 | 23.999 | 0 | 0 | 0 | 29.079 | 31.222 | 31.151 | 28.596 | 19.5 | 25.732 | 20.267 | 0 | 0 | 58.171 | 59.134 | 50.926 | 26.598 | 0 | 0 | 53.356 | 37.904 | [5 empty] | 0 | 0.483 | 187 | 0.69465 | 0.58509 | 0.22044 | 0.13129 | 0.4538 | 65.3284
06/27/09 | 19:30 | 0 | 23.999 | 0 | 0 | 0 | 29.03 | 31.247 | 31.053 | 28.596 | 19.377 | 25.708 | 20.166 | 0 | 0 | 58.171 | 59.112 | 50.973 | 26.598 | 0 | 0 | 53.332 | 37.904 | [5 empty] | 0 | 0.434 | 188 | 0.72406 | 0.61305 | 0.22163 | 0.13129 | 0.48176 | 66.5359
06/27/09 | 19:31 | 0 | 23.974 | 0 | 0 | 0 | 28.984 | 31.247 | 31.053 | 28.574 | 19.427 | 25.683 | 20.217 | 0 | 0 | 58.171 | 59.134 | 50.973 | 26.598 | 0 | 0 | 53.356 | 37.904 | [5 empty] | 0 | 0.41 | 189 | 0.70921 | 0.59893 | 0.22103 | 0.13129 | 0.46764 | 65.9387
06/27/09 | 19:32 | 0 | 23.999 | 0 | 0 | 0 | 28.984 | 31.198 | 31.078 | 28.501 | 19.525 | 25.588 | 20.242 | 0 | 0 | 58.171 | 59.112 | 50.903 | 26.573 | 0 | 0 | 53.356 | 37.858 | [5 empty] | 0 | 0.483 | 190 | 0.70193 | 0.59201 | 0.22074 | 0.13129 | 0.46072 | 65.6367
06/27/09 | 19:33 | 0 | 23.974 | 0 | 0 | 0 | 28.935 | 31.198 | 31.078 | 28.454 | 19.598 | 25.588 | 20.267 | 0 | 0 | 58.194 | 59.112 | 50.903 | 26.573 | 0 | 0 | 53.332 | 37.858 | [5 empty] | 0 | 0.481 | 191 | 0.69465 | 0.58509 | 0.22044 | 0.13129 | 0.4538 | 65.3284
06/27/09 | 19:34 | 0 | 23.999 | 0 | 0 | 0 | 28.886 | 31.198 | 31.053 | 28.454 | 19.724 | 25.563 | 20.267 | 0 | 0 | 58.171 | 59.112 | 50.926 | 26.598 | 0 | 0 | 53.379 | 37.835 | [5 empty] | 0 | 0.432 | 192 | 0.69465 | 0.58509 | 0.22044 | 0.13129 | 0.4538 | 65.3284
06/27/09 | 19:35 | 0 | 23.999 | 0 | 0 | 0 | 28.864 | 31.198 | 31.053 | 28.405 | 19.847 | 25.563 | 20.267 | 0 | 0 | 58.149 | 59.089 | 50.879 | 26.598 | 0 | 0 | 53.356 | 37.858 | [5 empty] | 0 | 0.459 | 193 | 0.69465 | 0.58509 | 0.22044 | 0.13129 | 0.4538 | 65.3284
06/27/09 | 19:36 | 0 | 23.999 | 0 | 0 | 0 | 28.839 | 31.198 | 31.053 | 28.356 | 19.92 | 25.563 | 20.242 | 0 | 0 | 58.149 | 59.089 | 50.879 | 26.598 | 0 | 0 | 53.356 | 37.858 | [5 empty] | 0 | 0.483 | 194 | 0.70193 | 0.59201 | 0.22074 | 0.13129 | 0.46072 | 65.6367
06/27/09 | 19:37 | 0 | 23.974 | 0 | 0 | 0 | 28.79 | 31.198 | 31.053 | 28.331 | 19.87 | 25.563 | 20.313 | 0 | 0 | 58.126 | 59.089 | 50.879 | 26.598 | 0 | 0 | 53.379 | 37.858 | [5 empty] | 0 | 0.459 | 195 | 0.68125 | 0.57236 | 0.2199 | 0.13129 | 0.44107 | 64.7439
06/27/09 | 19:38 | 0 | 23.974 | 0 | 0 | 0 | 28.741 | 31.176 | 30.982 | 28.331 | 19.92 | 25.563 | 20.313 | 0 | 0 | 58.126 | 59.089 | 50.903 | 26.598 | 0 | 0 | 53.356 | 37.858 | [5 empty] | 0 | 0.41 | 196 | 0.68125 | 0.57236 | 0.2199 | 0.13129 | 0.44107 | 64.7439
06/27/09 | 19:39 | 0 | 23.974 | 0 | 0 | 0 | 28.719 | 31.176 | 30.982 | 28.309 | 19.797 | 25.539 | 20.264 | 0 | 0 | 58.128 | 59.07 | 50.882 | 26.598 | 0 | 0 | 53.358 | 37.882 | [5 empty] | 0 | 0.41 | 197 | 0.69552 | 0.58592 | 0.22048 | 0.13129 | 0.45463 | 65.3657
06/27/09 | 19:40 | 0 | 24.001 | 0 | 0 | 0 | 28.697 | 31.178 | 31.034 | 28.263 | 19.676 | 25.541 | 20.096 | 0 | 0 | 58.176 | 59.118 | 50.886 | 26.625 | 0 | 0 | 53.363 | 37.885 | [5 empty] | 0 | 0.434 | 198 | 0.74444 | 0.63243 | 0.22246 | 0.13129 | 0.50114 | 67.3168
06/27/09 | 19:41 | 0 | 23.994 | 0 | 0 | 0 | 28.64 | 31.146 | 31.002 | 28.231 | 19.52 | 25.485 | 19.915 | 0 | 0 | 58.146 | 59.066 | 50.856 | 26.568 | 0 | 0 | 53.332 | 37.854 | [5 empty] | 0 | 0.409 | 199 | 0.79715 | 0.68253 | 0.22459 | 0.13129 | 0.55124 | 69.1508
06/27/09 | 19:42 | 0 | 24.026 | 0 | 0 | 0 | 28.626 | 31.203 | 31.009 | 28.263 | 19.503 | 25.566 | 19.85 | 0 | 0 | 58.153 | 59.096 | 50.907 | 26.625 | 0 | 0 | 53.363 | 37.885 | [5 empty] | 0 | 0.363 | 200 | 0.81608 | 0.70052 | 0.22536 | 0.13129 | 0.56923 | 69.7516
06/27/09 | 19:43 | 0 | 23.994 | 0 | 0 | 0 | 28.594 | 31.146 | 30.977 | 28.16 | 19.445 | 25.485 | 19.817 | 0 | 0 | 58.123 | 59.043 | 50.833 | 26.593 | 0 | 0 | 53.353 | 37.854 | [5 empty] | 0 | 0.434 | 201 | 0.82569 | 0.70965 | 0.22575 | 0.13129 | 0.57836 | 70.0461
06/27/09 | 19:44 | 0 | 24.018 | 0 | 0 | 0 | 28.569 | 31.122 | 30.977 | 28.135 | 19.372 | 25.485 | 19.94 | 0 | 0 | 58.123 | 59.066 | 50.833 | 26.593 | 0 | 0 | 53.353 | 37.878 | [5 empty] | 0 | 0.434 | 202 | 0.78987 | 0.67561 | 0.2243 | 0.13129 | 0.54432 | 68.912
06/27/09 | 19:45 | 0 | 23.969 | 0 | 0 | 0 | 28.52 | 31.122 | 30.931 | 28.135 | 19.322 | 25.509 | 20.013 | 0 | 0 | 58.103 | 59.066 | 50.856 | 26.618 | 0 | 0 | 53.377 | 37.83 | [5 empty] | 0 | 0.385 | 203 | 0.76861 | 0.6554 | 0.22344 | 0.13129 | 0.52411 | 68.189
06/27/09 | 19:46 | 0 | 23.994 | 0 | 0 | 0 | 28.496 | 31.097 | 30.906 | 28.111 | 19.297 | 25.534 | 20.013 | 0 | 0 | 58.103 | 59.066 | 50.856 | 26.593 | 0 | 0 | 53.377 | 37.784 | [5 empty] | 0 | 0.385 | 204 | 0.76861 | 0.6554 | 0.22344 | 0.13129 | 0.52411 | 68.189
06/27/09 | 19:47 | 0 | 23.969 | 0 | 0 | 0 | 28.449 | 31.146 | 30.931 | 28.064 | 19.42 | 25.485 | 20.038 | 0 | 0 | 58.103 | 59.043 | 50.833 | 26.593 | 0 | 0 | 53.353 | 37.784 | [5 empty] | 0 | 0.385 | 205 | 0.76133 | 0.64848 | 0.22314 | 0.13129 | 0.51719 | 67.9321
06/27/09 | 19:48 | 0 | 24.05 | 0 | 0 | 0 | 28.457 | 31.154 | 30.962 | 28.096 | 19.503 | 25.492 | 20.071 | 0 | 0 | 58.11 | 59.073 | 50.863 | 26.625 | 0 | 0 | 53.363 | 37.815 | [5 empty] | 0 | 0.361 | 206 | 0.75172 | 0.63935 | 0.22275 | 0.13129 | 0.50806 | 67.5854
06/27/09 | 19:49 | 0 | 23.994 | 0 | 0 | 0 | 28.4 | 31.122 | 30.931 | 28.04 | 19.347 | 25.485 | 19.988 | 0 | 0 | 58.08 | 59.02 | 50.833 | 26.618 | 0 | 0 | 53.332 | 37.784 | [5 empty] | 0 | 0.36 | 207 | 0.77589 | 0.66232 | 0.22373 | 0.13129 | 0.53103 | 68.4411
06/27/09 | 19:50 | 0 | 23.994 | 0 | 0 | 0 | 28.376 | 31.097 | 30.857 | 28.015 | 19.274 | 25.485 | 19.988 | 0 | 0 | 58.08 | 59.02 | 50.833 | 26.618 | 0 | 0 | 53.332 | 37.76 | [5 empty] | 0 | 0.361 | 208 | 0.77589 | 0.66232 | 0.22373 | 0.13129 | 0.53103 | 68.4411
06/27/09 | 19:51 | 0 | 23.994 | 0 | 0 | 0 | 28.351 | 31.097 | 30.906 | 27.942 | 19.397 | 25.438 | 19.988 | 0 | 0 | 58.08 | 59.02 | 50.809 | 26.618 | 0 | 0 | 53.332 | 37.76 | [5 empty] | 0 | 0.409 | 209 | 0.77589 | 0.66232 | 0.22373 | 0.13129 | 0.53103 | 68.4411
06/27/09 | 19:52 | 0 | 23.994 | 0 | 0 | 0 | 28.305 | 31.146 | 30.882 | 27.942 | 22.43 | 25.438 | 19.965 | 0 | 0 | 58.103 | 59.02 | 50.809 | 26.593 | 0 | 0 | 53.309 | 37.784 | [5 empty] | 0 | 0.363 | 210 | 0.78259 | 0.66869 | 0.224 | 0.13129 | 0.5374 | 68.6689
06/27/09 | 19:53 | 0 | 23.969 | 0 | 0 | 0 | 28.231 | 32.135 | 31.051 | 27.846 | 35.974 | 25.438 | 19.965 | 0 | 0 | 58.103 | 59.02 | 50.786 | 26.593 | 0 | 0 | 53.332 | 37.784 | [5 empty] | 0 | 0.385 | 211 | 0.78259 | 0.66869 | 0.224 | 0.13129 | 0.5374 | 68.6689
06/27/09 | 19:54 | 0 | 23.994 | 0 | 0 | 0 | 28.206 | 32.661 | 31.362 | 27.797 | 24.45 | 25.438 | 20.013 | 0 | 0 | 58.08 | 59.02 | 50.856 | 26.593 | 0 | 0 | 53.286 | 37.784 | [5 empty] | 0 | 0.409 | 212 | 0.76861 | 0.6554 | 0.22344 | 0.13129 | 0.52411 | 68.189
06/27/09 | 19:55 | 0 | 23.994 | 0 | 0 | 0 | 28.184 | 32.895 | 31.122 | 27.92 | 22.55 | 25.46 | 19.965 | 0 | 0 | 58.057 | 59.02 | 50.786 | 26.593 | 0 | 0 | 53.262 | 37.784 | [5 empty] | 0 | 0.264 | 213 | 0.78259 | 0.66869 | 0.224 | 0.13129 | 0.5374 | 68.6689
06/27/09 | 19:56 | 0 | 23.994 | 0 | 0 | 0 | 28.16 | 33.036 | 30.882 | 27.942 | 21.682 | 25.438 | 19.965 | 0 | 0 | 58.057 | 59 | 50.809 | 26.618 | 0 | 0 | 53.262 | 37.76 | [5 empty] | 0 | 0.218 | 214 | 0.78259 | 0.66869 | 0.224 | 0.13129 | 0.5374 | 68.6689
06/27/09 | 19:57 | 0 | 23.962 | 0 | 0 | 0 | 28.128 | 32.864 | 30.776 | 27.863 | 21.481 | 25.406 | 19.933 | 0 | 0 | 58.028 | 58.97 | 50.732 | 26.586 | 0 | 0 | 53.209 | 37.753 | [5 empty] | 0 | 0.265 | 215 | 0.79191 | 0.67755 | 0.22438 | 0.13129 | 0.54625 | 68.9793
06/27/09 | 19:58 | 0 | 23.969 | 0 | 0 | 0 | 28.135 | 32.73 | 30.786 | 27.895 | 21.417 | 25.438 | 19.89 | 0 | 0 | 58.057 | 58.977 | 50.763 | 26.593 | 0 | 0 | 53.216 | 37.806 | [5 empty] | 0 | 0.24 | 216 | 0.80443 | 0.68945 | 0.22489 | 0.13129 | 0.55816 | 69.3852
06/27/09 | 19:59 | 0 | 23.994 | 0 | 0 | 0 | 28.086 | 32.613 | 30.786 | 27.821 | 21.392 | 25.414 | 19.89 | 0 | 0 | 58.055 | 58.997 | 50.763 | 26.593 | 0 | 0 | 53.262 | 37.854 | [5 empty] | 0 | 0.265 | 217 | 0.80443 | 0.68945 | 0.22489 | 0.13129 | 0.55816 | 69.3852
06/27/09 | 20:00 | 0 | 23.933 | 0 | 0 | 0 | 28 | 32.458 | 30.7 | 27.785 | 21.066 | 25.377 | 19.852 | 0 | 0 | 57.975 | 58.94 | 50.704 | 26.556 | 0 | 0 | 53.204 | 37.794 | [5 empty] | 0 | 0.215 | 218 | 0.8155 | 0.69997 | 0.22534 | 0.13129 | 0.56868 | 69.7335
06/27/09 | 20:01 | 0 | 23.94 | 0 | 0 | 0 | 27.986 | 32.394 | 30.732 | 27.768 | 20.953 | 25.409 | 19.86 | 0 | 0 | 58.005 | 58.924 | 50.735 | 26.564 | 0 | 0 | 53.234 | 37.777 | [5 empty] | 0 | 0.218 | 219 | 0.81317 | 0.69775 | 0.22524 | 0.13129 | 0.56646 | 69.661
06/27/09 | 20:02 | 0 | 23.989 | 0 | 0 | 0 | 27.986 | 32.321 | 30.707 | 27.768 | 20.953 | 25.409 | 19.91 | 0 | 0 | 58.005 | 58.947 | 50.735 | 26.588 | 0 | 0 | 53.234 | 37.729 | [5 empty] | 0 | 0.218 | 220 | 0.79861 | 0.68391 | 0.22465 | 0.13129 | 0.55262 | 69.198
06/27/09 | 20:03 | 0 | 23.933 | 0 | 0 | 0 | 27.88 | 32.264 | 30.651 | 27.714 | 20.657 | 25.399 | 19.827 | 0 | 0 | 57.955 | 58.918 | 50.704 | 26.532 | 0 | 0 | 53.225 | 37.722 | [5 empty] | 0 | 0.166 | 221 | 0.82278 | 0.70689 | 0.22563 | 0.13129 | 0.5756 | 69.9576
06/27/09 | 20:04 | 0 | 23.908 | 0 | 0 | 0 | 27.856 | 32.095 | 30.602 | 27.616 | 20.392 | 25.399 | 19.852 | 0 | 0 | 57.955 | 58.918 | 50.681 | 26.556 | 0 | 0 | 53.225 | 37.677 | [5 empty] | 0 | 0.24 | 222 | 0.8155 | 0.69997 | 0.22534 | 0.13129 | 0.56868 | 69.7335
06/27/09 | 20:05 | 0 | 23.964 | 0 | 0 | 0 | 27.937 | 32.152 | 30.707 | 27.672 | 20.642 | 25.409 | 19.86 | 0 | 0 | 57.984 | 58.924 | 50.711 | 26.564 | 0 | 0 | 53.211 | 37.708 | [5 empty] | 0 | 0.265 | 223 | 0.81317 | 0.69775 | 0.22524 | 0.13129 | 0.56646 | 69.661
06/27/09 | 20:06 | 0 | 23.933 | 0 | 0 | 0 | 27.834 | 32.073 | 30.676 | 27.64 | 20.247 | 25.328 | 19.779 | 0 | 0 | 57.975 | 58.895 | 50.681 | 26.556 | 0 | 0 | 53.157 | 37.677 | [5 empty] | 0 | 0.194 | 224 | 0.83676 | 0.72017 | 0.2262 | 0.13129 | 0.58888 | 70.3768
06/27/09 | 20:07 | 0 | 23.957 | 0 | 0 | 0 | 27.834 | 32.67 | 30.676 | 27.591 | 20.272 | 25.377 | 19.779 | 0 | 0 | 57.932 | 58.895 | 50.658 | 26.532 | 0 | 0 | 53.181 | 37.677 | [5 empty] | 0 | 0.243 | 225 | 0.83676 | 0.72017 | 0.2262 | 0.13129 | 0.58888 | 70.3768
06/27/09 | 20:08 | 0 | 23.957 | 0 | 0 | 0 | 27.785 | 33.094 | 30.58 | 27.616 | 20.321 | 25.352 | 19.779 | 0 | 0 | 57.932 | 58.918 | 50.681 | 26.556 | 0 | 0 | 53.181 | 37.677 | [5 empty] | 0 | 0.169 | 226 | 0.83676 | 0.72017 | 0.2262 | 0.13129 | 0.58888 | 70.3768
06/27/09 | 20:09 | 0 | 23.908 | 0 | 0 | 0 | 27.736 | 33.304 | 30.58 | 27.569 | 20.222 | 25.352 | 19.802 | 0 | 0 | 57.955 | 58.895 | 50.681 | 26.556 | 0 | 0 | 53.225 | 37.653 | [5 empty] | 0 | 0.167 | 227 | 0.83006 | 0.71381 | 0.22593 | 0.13129 | 0.58252 | 70.1777
06/27/09 | 20:10 | 0 | 23.933 | 0 | 0 | 0 | 27.76 | 33.187 | 30.58 | 27.569 | 20.392 | 25.377 | 19.779 | 0 | 0 | 57.932 | 58.872 | 50.681 | 26.532 | 0 | 0 | 53.204 | 37.677 | [5 empty] | 0 | 0.191 | 228 | 0.83676 | 0.72017 | 0.2262 | 0.13129 | 0.58888 | 70.3768
06/27/09 | 20:11 | 0 | 23.933 | 0 | 0 | 0 | 27.736 | 33.046 | 30.58 | 27.52 | 20.416 | 25.352 | 19.802 | 0 | 0 | 57.909 | 58.851 | 50.658 | 26.532 | 0 | 0 | 53.181 | 37.677 | [5 empty] | 0 | 0.216 | 229 | 0.83006 | 0.71381 | 0.22593 | 0.13129 | 0.58252 | 70.1777
06/27/09 | 20:12 | 0 | 23.933 | 0 | 0 | 0 | 27.714 | 32.883 | 30.602 | 27.495 | 20.416 | 25.352 | 19.754 | 0 | 0 | 57.886 | 58.872 | 50.611 | 26.556 | 0 | 0 | 53.181 | 37.677 | [5 empty] | 0 | 0.219 | 230 | 0.84404 | 0.72709 | 0.22649 | 0.13129 | 0.5958 | 70.5897
06/27/09 | 20:13 | 0 | 23.933 | 0 | 0 | 0 | 27.689 | 32.811 | 30.627 | 27.495 | 20.296 | 25.352 | 19.779 | 0 | 0 | 57.909 | 58.895 | 50.658 | 26.556 | 0 | 0 | 53.181 | 37.677 | [5 empty] | 0 | 0.194 | 231 | 0.83676 | 0.72017 | 0.2262 | 0.13129 | 0.58888 | 70.3768
06/27/09 | 20:14 | 0 | 23.957 | 0 | 0 | 0 | 27.616 | 32.742 | 30.602 | 27.471 | 20.272 | 25.377 | 19.779 | 0 | 0 | 57.909 | 58.851 | 50.634 | 26.532 | 0 | 0 | 53.157 | 37.677 | [5 empty] | 0 | 0.145 | 232 | 0.83676 | 0.72017 | 0.2262 | 0.13129 | 0.58888 | 70.3768
06/27/09 | 20:15 | 0 | 23.928 | 0 | 0 | 0 | 27.611 | 32.618 | 30.573 | 27.395 | 20.267 | 25.323 | 19.772 | 0 | 0 | 57.882 | 58.824 | 50.606 | 26.527 | 0 | 0 | 53.129 | 37.624 | [5 empty] | 0 | 0.216 | 233 | 0.83879 | 0.72211 | 0.22628 | 0.13129 | 0.59082 | 70.4368
06/27/09 | 20:16 | 0 | 23.933 | 0 | 0 | 0 | 27.591 | 32.601 | 30.602 | 27.424 | 20.321 | 25.352 | 19.679 | 0 | 0 | 57.909 | 58.851 | 50.634 | 26.556 | 0 | 0 | 53.134 | 37.653 | [5 empty] | 0 | 0.167 | 234 | 0.86588 | 0.74785 | 0.22738 | 0.13129 | 0.61656 | 71.2068
06/27/09 | 20:17 | 0 | 23.903 | 0 | 0 | 0 | 27.562 | 32.5 | 30.551 | 27.346 | 20.267 | 25.298 | 19.674 | 0 | 0 | 57.882 | 58.824 | 50.583 | 26.527 | 0 | 0 | 53.129 | 37.6 | [5 empty] | 0 | 0.216 | 235 | 0.86733 | 0.74924 | 0.22744 | 0.13129 | 0.61795 | 71.2468
06/27/09 | 20:18 | 0 | 23.908 | 0 | 0 | 0 | 27.52 | 32.458 | 30.602 | 27.375 | 20.124 | 25.352 | 19.654 | 0 | 0 | 57.932 | 58.829 | 50.634 | 26.556 | 0 | 0 | 53.157 | 37.677 | [5 empty] | 0 | 0.145 | 236 | 0.87316 | 0.75477 | 0.22767 | 0.13129 | 0.62348 | 71.4056
06/27/09 | 20:19 | 0 | 23.908 | 0 | 0 | 0 | 27.52 | 32.421 | 30.568 | 27.387 | 20.061 | 25.389 | 19.618 | 0 | 0 | 57.9 | 58.84 | 50.648 | 26.544 | 0 | 0 | 53.169 | 37.689 | [5 empty] | 0 | 0.133 | 237 | 0.88364 | 0.76474 | 0.2281 | 0.13129 | 0.63345 | 71.6862
06/27/09 | 20:20 | 0 | 23.933 | 0 | 0 | 0 | 27.495 | 32.952 | 30.506 | 27.329 | 19.95 | 25.352 | 19.53 | 0 | 0 | 57.911 | 58.851 | 50.59 | 26.581 | 0 | 0 | 53.204 | 37.724 | [5 empty] | 0 | 0.166 | 238 | 0.90926 | 0.7891 | 0.22914 | 0.13129 | 0.6578 | 72.3448
06/27/09 | 20:21 | 0 | 23.989 | 0 | 0 | 0 | 27.527 | 33.361 | 30.482 | 27.4 | 20.124 | 25.352 | 19.556 | 0 | 0 | 57.911 | 58.897 | 50.66 | 26.581 | 0 | 0 | 53.16 | 37.701 | [5 empty] | 0 | 0.127 | 239 | 0.90169 | 0.7819 | 0.22883 | 0.13129 | 0.65061 | 72.1541
06/27/09 | 20:22 | 0 | 23.982 | 0 | 0 | 0 | 27.449 | 33.541 | 30.482 | 27.351 | 20.099 | 25.352 | 19.505 | 0 | 0 | 57.911 | 58.851 | 50.613 | 26.556 | 0 | 0 | 53.16 | 37.724 | [5 empty] | 0 | 0.098 | 240 | 0.91654 | 0.79602 | 0.22943 | 0.13129 | 0.66472 | 72.5252
06/27/09 | 20:23 | 0 | 23.982 | 0 | 0 | 0 | 27.424 | 33.472 | 30.435 | 27.375 | 19.975 | 25.377 | 19.505 | 0 | 0 | 57.866 | 58.851 | 50.567 | 26.581 | 0 | 0 | 53.16 | 37.701 | [5 empty] | 0 | 0.049 | 241 | 0.91654 | 0.79602 | 0.22943 | 0.13129 | 0.66472 | 72.5252
06/27/09 | 20:24 | 0 | 23.957 | 0 | 0 | 0 | 27.424 | 33.33 | 30.482 | 27.28 | 19.802 | 25.352 | 19.432 | 0 | 0 | 57.911 | 58.851 | 50.613 | 26.581 | 0 | 0 | 53.113 | 37.677 | [5 empty] | 0 | 0.144 | 242 | 0.9378 | 0.81622 | 0.23029 | 0.13129 | 0.68493 | 73.0359
06/27/09 | 20:25 | 0 | 23.982 | 0 | 0 | 0 | 27.351 | 33.259 | 30.506 | 27.255 | 19.852 | 25.352 | 19.382 | 0 | 0 | 57.888 | 58.831 | 50.613 | 26.581 | 0 | 0 | 53.16 | 37.677 | [5 empty] | 0 | 0.096 | 243 | 0.95236 | 0.83006 | 0.23088 | 0.13129 | 0.69877 | 73.3725
06/27/09 | 20:26 | 0 | 23.933 | 0 | 0 | 0 | 27.351 | 33.165 | 30.482 | 27.304 | 20.001 | 25.423 | 19.359 | 0 | 0 | 57.888 | 58.831 | 50.637 | 26.581 | 0 | 0 | 53.136 | 37.677 | [5 empty] | 0 | 0.047 | 244 | 0.95906 | 0.83643 | 0.23115 | 0.13129 | 0.70514 | 73.5239
06/27/09 | 20:27 | 0 | 23.957 | 0 | 0 | 0 | 27.375 | 33.048 | 30.46 | 27.28 | 19.903 | 25.377 | 19.382 | 0 | 0 | 57.888 | 58.831 | 50.613 | 26.581 | 0 | 0 | 53.136 | 37.701 | [5 empty] | 0 | 0.095 | 245 | 0.95236 | 0.83006 | 0.23088 | 0.13129 | 0.69877 | 73.3725
06/27/09 | 20:28 | 0 | 23.982 | 0 | 0 | 0 | 27.351 | 33 | 30.46 | 27.231 | 19.802 | 25.328 | 19.334 | 0 | 0 | 57.888 | 58.831 | 50.637 | 26.581 | 0 | 0 | 53.136 | 37.701 | [5 empty] | 0 | 0.12 | 246 | 0.96634 | 0.84335 | 0.23145 | 0.13129 | 0.71206 | 73.6861
06/27/09 | 20:29 | 0 | 23.982 | 0 | 0 | 0 | 27.329 | 32.907 | 30.506 | 27.206 | 19.704 | 25.377 | 19.334 | 0 | 0 | 57.888 | 58.808 | 50.613 | 26.581 | 0 | 0 | 53.136 | 37.701 | [5 empty] | 0 | 0.123 | 247 | 0.96634 | 0.84335 | 0.23145 | 0.13129 | 0.71206 | 73.6861
06/27/09 | 20:30 | 0 | 23.957 | 0 | 0 | 0 | 27.304 | 32.859 | 30.531 | 27.159 | 19.53 | 25.328 | 19.309 | 0 | 0 | 57.888 | 58.831 | 50.613 | 26.581 | 0 | 0 | 53.136 | 37.724 | [5 empty] | 0 | 0.145 | 248 | 0.97362 | 0.85027 | 0.23174 | 0.13129 | 0.71898 | 73.8459
06/27/09 | 20:31 | 0 | 23.982 | 0 | 0 | 0 | 27.28 | 32.811 | 30.506 | 27.206 | 19.284 | 25.352 | 19.284 | 0 | 0 | 57.866 | 58.785 | 50.546 | 26.581 | 0 | 0 | 53.136 | 37.677 | [5 empty] | 0 | 0.074 | 249 | 0.9809 | 0.85719 | 0.23204 | 0.13129 | 0.7259 | 74.0033
06/27/09 | 20:32 | 0 | 23.982 | 0 | 0 | 0 | 27.28 | 32.718 | 30.506 | 27.159 | 19.161 | 25.328 | 19.259 | 0 | 0 | 57.888 | 58.808 | 50.59 | 26.581 | 0 | 0 | 53.16 | 37.677 | [5 empty] | 0 | 0.121 | 250 | 0.98818 | 0.86411 | 0.23233 | 0.13129 | 0.73282 | 74.1584
06/27/09 | 20:33 | 0 | 23.982 | 0 | 0 | 0 | 27.184 | 33.235 | 30.46 | 27.184 | 19.013 | 25.377 | 19.211 | 0 | 0 | 57.843 | 58.851 | 50.567 | 26.605 | 0 | 0 | 53.181 | 37.629 | [5 empty] | 0 | 0 | 251 | 1.0022 | 0.8774 | 0.2329 | 0.13129 | 0.7461 | 74.4498
06/27/09 | 20:34 | 0 | 23.957 | 0 | 0 | 0 | 27.206 | 33.634 | 30.291 | 27.184 | 18.962 | 25.377 | 19.161 | 0 | 0 | 57.866 | 58.808 | 50.59 | 26.605 | 0 | 0 | 53.181 | 37.653 | [5 empty] | 0 | 0.022 | 252 | 1.0167 | 0.89124 | 0.23349 | 0.13129 | 0.75994 | 74.7449
06/27/09 | 20:35 | 0 | 23.982 | 0 | 0 | 0 | 27.184 | 33.847 | 30.242 | 27.135 | 18.987 | 25.328 | 19.111 | 0 | 0 | 57.866 | 58.808 | 50.522 | 26.581 | 0 | 0 | 53.136 | 37.653 | [5 empty] | 0 | 0.049 | 253 | 1.0313 | 0.90508 | 0.23408 | 0.13129 | 0.77378 | 75.0317
06/27/09 | 20:36 | 0 | 23.952 | 0 | 0 | 0 | 27.105 | 33.747 | 30.212 | 27.081 | 18.884 | 25.249 | 18.982 | 0 | 0 | 57.815 | 58.781 | 50.518 | 26.551 | 0 | 0 | 53.132 | 37.624 | [5 empty] | 0 | 0.024 | 254 | 1.0688 | 0.94078 | 0.2356 | 0.13129 | 0.80949 | 75.7354
06/27/09 | 20:37 | 0 | 23.928 | 0 | 0 | 0 | 27.105 | 33.605 | 30.212 | 27.105 | 18.784 | 25.347 | 18.932 | 0 | 0 | 57.815 | 58.758 | 50.539 | 26.551 | 0 | 0 | 53.132 | 37.624 | [5 empty] | 0 | 0 | 255 | 1.0834 | 0.95462 | 0.23619 | 0.13129 | 0.82333 | 75.995
06/27/09 | 20:38 | 0 | 23.952 | 0 | 0 | 0 | 27.056 | 33.536 | 30.212 | 27.081 | 18.736 | 25.372 | 18.834 | 0 | 0 | 57.815 | 58.735 | 50.539 | 26.551 | 0 | 0 | 53.153 | 37.579 | [5 empty] | 0 | -0.025 | 256 | 1.1119 | 0.98175 | 0.23735 | 0.13129 | 0.85046 | 76.4842
06/27/09 | 20:39 | 0 | 23.982 | 0 | 0 | 0 | 27.135 | 33.445 | 30.291 | 27.061 | 18.668 | 25.401 | 18.864 | 0 | 0 | 57.843 | 58.783 | 50.52 | 26.581 | 0 | 0 | 53.204 | 37.629 | [5 empty] | 0 | 0.074 | 257 | 1.1032 | 0.97344 | 0.237 | 0.13129 | 0.84215 | 76.3371
06/27/09 | 20:40 | 0 | 23.923 | 0 | 0 | 0 | 27.052 | 33.342 | 30.278 | 26.98 | 18.583 | 25.389 | 18.854 | 0 | 0 | 57.788 | 58.705 | 50.464 | 26.522 | 0 | 0 | 53.125 | 37.571 | [5 empty] | 0 | 0.072 | 258 | 1.1061 | 0.97621 | 0.23711 | 0.13129 | 0.84492 | 76.3864
06/27/09 | 20:41 | 0 | 23.923 | 0 | 0 | 0 | 27.003 | 33.201 | 30.183 | 26.956 | 18.507 | 25.389 | 18.829 | 0 | 0 | 57.765 | 58.685 | 50.464 | 26.522 | 0 | 0 | 53.125 | 37.547 | [5 empty] | 0 | 0.047 | 259 | 1.1134 | 0.98313 | 0.23741 | 0.13129 | 0.85184 | 76.5085
06/27/09 | 20:42 | 0 | 23.923 | 0 | 0 | 0 | 27.003 | 33.177 | 30.256 | 26.98 | 18.656 | 25.509 | 18.829 | 0 | 0 | 57.788 | 58.705 | 50.464 | 26.546 | 0 | 0 | 53.125 | 37.571 | [5 empty] | 0 | 0.023 | 260 | 1.1134 | 0.98313 | 0.23741 | 0.13129 | 0.85184 | 76.5085
06/27/09 | 20:43 | 0 | 23.923 | 0 | 0 | 0 | 26.98 | 33.084 | 30.303 | 26.931 | 18.459 | 25.487 | 18.804 | 0 | 0 | 57.765 | 58.685 | 50.42 | 26.522 | 0 | 0 | 53.148 | 37.571 | [5 empty] | 0 | 0.049 | 261 | 1.1207 | 0.99005 | 0.2377 | 0.13129 | 0.85876 | 76.629
06/27/09 | 20:44 | 0 | 23.923 | 0 | 0 | 0 | 26.98 | 33.036 | 30.256 | 26.907 | 18.482 | 25.534 | 18.756 | 0 | 0 | 57.765 | 58.662 | 50.441 | 26.522 | 0 | 0 | 53.125 | 37.571 | [5 empty] | 0 | 0.073 | 262 | 1.1347 | 1.0033 | 0.23827 | 0.13129 | 0.87205 | 76.8559
06/27/09 | 20:45 | 0 | 23.923 | 0 | 0 | 0 | 26.956 | 32.967 | 30.303 | 26.907 | 18.608 | 25.558 | 18.804 | 0 | 0 | 57.742 | 58.662 | 50.42 | 26.497 | 0 | 0 | 53.125 | 37.571 | [5 empty] | 0 | 0.049 | 263 | 1.1207 | 0.99005 | 0.2377 | 0.13129 | 0.85876 | 76.629
06/27/09 | 20:46 | 0 | 23.923 | 0 | 0 | 0 | 26.907 | 33.46 | 30.207 | 26.931 | 19.028 | 25.558 | 18.902 | 0 | 0 | 57.742 | 58.662 | 50.441 | 26.522 | 0 | 0 | 53.101 | 37.595 | [5 empty] | 0 | -0.024 | 264 | 1.0921 | 0.96293 | 0.23655 | 0.13129 | 0.83164 | 76.1475
06/27/09 | 20:47 | 0 | 23.923 | 0 | 0 | 0 | 26.956 | 33.811 | 30.038 | 26.956 | 18.706 | 25.607 | 18.804 | 0 | 0 | 57.742 | 58.728 | 50.441 | 26.546 | 0 | 0 | 53.078 | 37.571 | [5 empty] | 0 | 0 | 265 | 1.1207 | 0.99005 | 0.2377 | 0.13129 | 0.85876 | 76.629
06/27/09 | 20:48 | 0 | 23.898 | 0 | 0 | 0 | 26.882 | 34.048 | 29.918 | 26.931 | 18.656 | 25.583 | 18.756 | 0 | 0 | 57.72 | 58.685 | 50.42 | 26.522 | 0 | 0 | 53.078 | 37.547 | [5 empty] | 0 | -0.049 | 266 | 1.1347 | 1.0033 | 0.23827 | 0.13129 | 0.87205 | 76.8559
06/27/09 | 20:49 | 0 | 23.923 | 0 | 0 | 0 | 26.882 | 34.024 | 29.749 | 26.882 | 18.731 | 25.558 | 18.779 | 0 | 0 | 57.72 | 58.662 | 50.42 | 26.497 | 0 | 0 | 53.078 | 37.502 | [5 empty] | 0 | 0 | 267 | 1.128 | 0.99697 | 0.238 | 0.13129 | 0.86568 | 76.7479
06/27/09 | 20:50 | 0 | 23.923 | 0 | 0 | 0 | 26.858 | 33.952 | 29.893 | 26.931 | 18.756 | 25.534 | 18.804 | 0 | 0 | 57.72 | 58.662 | 50.373 | 26.546 | 0 | 0 | 53.055 | 37.547 | [5 empty] | 0 | -0.073 | 268 | 1.1207 | 0.99005 | 0.2377 | 0.13129 | 0.85876 | 76.629
06/27/09 | 20:51 | 0 | 23.898 | 0 | 0 | 0 | 26.858 | 33.883 | 29.893 | 26.882 | 18.804 | 25.583 | 18.879 | 0 | 0 | 57.72 | 58.639 | 50.396 | 26.522 | 0 | 0 | 53.055 | 37.524 | [5 empty] | 0 | -0.024 | 269 | 1.0988 | 0.96929 | 0.23682 | 0.13129 | 0.838 | 76.2627
06/27/09 | 20:52 | 0 | 23.923 | 0 | 0 | 0 | 26.836 | 33.835 | 29.967 | 26.836 | 19.028 | 25.583 | 18.927 | 0 | 0 | 57.72 | 58.639 | 50.373 | 26.522 | 0 | 0 | 53.055 | 37.524 | [5 empty] | 0 | 0 | 270 | 1.0849 | 0.95601 | 0.23625 | 0.13129 | 0.82472 | 76.0206
06/27/09 | 20:53 | 0 | 23.898 | 0 | 0 | 0 | 26.836 | 33.742 | 29.942 | 26.858 | 19.003 | 25.607 | 18.902 | 0 | 0 | 57.69 | 58.609 | 50.389 | 26.466 | 0 | 0 | 53.024 | 37.492 | [5 empty] | 0 | -0.022 | 271 | 1.0921 | 0.96293 | 0.23655 | 0.13129 | 0.83164 | 76.1475
06/27/09 | 20:54 | 0 | 23.898 | 0 | 0 | 0 | 26.836 | 33.625 | 30.014 | 26.811 | 19.003 | 25.583 | 18.829 | 0 | 0 | 57.72 | 58.616 | 50.35 | 26.522 | 0 | 0 | 53.01 | 37.547 | [5 empty] | 0 | 0.025 | 272 | 1.1134 | 0.98313 | 0.23741 | 0.13129 | 0.85184 | 76.5085
06/27/09 | 20:55 | 0 | 23.866 | 0 | 0 | 0 | 26.779 | 33.57 | 29.982 | 26.73 | 18.92 | 25.551 | 18.796 | 0 | 0 | 57.69 | 58.587 | 50.319 | 26.49 | 0 | 0 | 53.024 | 37.516 | [5 empty] | 0 | 0.049 | 273 | 1.123 | 0.99227 | 0.2378 | 0.13129 | 0.86098 | 76.6672
06/27/09 | 20:56 | 0 | 23.891 | 0 | 0 | 0 | 26.755 | 33.452 | 29.982 | 26.73 | 18.97 | 25.551 | 18.847 | 0 | 0 | 57.667 | 58.587 | 50.366 | 26.49 | 0 | 0 | 53.024 | 37.492 | [5 empty] | 0 | 0.025 | 274 | 1.1082 | 0.97815 | 0.2372 | 0.13129 | 0.84686 | 76.4208
06/27/09 | 20:57 | 0 | 23.866 | 0 | 0 | 0 | 26.755 | 33.405 | 30.031 | 26.706 | 18.796 | 25.575 | 18.746 | 0 | 0 | 57.667 | 58.587 | 50.343 | 26.466 | 0 | 0 | 53.024 | 37.471 | [5 empty] | 0 | 0.049 | 275 | 1.1376 | 1.0061 | 0.23839 | 0.13129 | 0.87482 | 76.9025
06/27/09 | 20:58 | 0 | 23.866 | 0 | 0 | 0 | 26.73 | 33.335 | 30.031 | 26.755 | 18.92 | 25.551 | 18.847 | 0 | 0 | 57.667 | 58.564 | 50.366 | 26.49 | 0 | 0 | 53.001 | 37.492 | [5 empty] | 0 | -0.025 | 276 | 1.1082 | 0.97815 | 0.2372 | 0.13129 | 0.84686 | 76.4208
06/27/09 | 20:59 | 0 | 23.866 | 0 | 0 | 0 | 26.73 | 33.735 | 29.911 | 26.73 | 18.847 | 25.598 | 18.796 | 0 | 0 | 57.667 | 58.584 | 50.319 | 26.49 | 0 | 0 | 53.001 | 37.516 | [5 empty] | 0 | 0 | 277 | 1.123 | 0.99227 | 0.2378 | 0.13129 | 0.86098 | 76.6672
06/27/09 | 21:00 | 0 | 23.908 | 0 | 0 | 0 | 26.747 | 34.148 | 29.734 | 26.747 | 18.789 | 25.568 | 18.839 | 0 | 0 | 57.683 | 58.58 | 50.289 | 26.483 | 0 | 0 | 52.994 | 37.464 | [5 empty] | 0 | 0 | 278 | 1.1105 | 0.98036 | 0.23729 | 0.13129 | 0.84907 | 76.4598
06/27/09 | 21:01 | 0 | 23.854 | 0 | 0 | 0 | 26.694 | 34.309 | 29.44 | 26.743 | 18.686 | 25.585 | 18.809 | 0 | 0 | 57.656 | 58.573 | 50.307 | 26.478 | 0 | 0 | 52.966 | 37.435 | [5 empty] | 0 | -0.049 | 279 | 1.1192 | 0.98867 | 0.23764 | 0.13129 | 0.85738 | 76.605
06/27/09 | 21:02 | 0 | 23.879 | 0 | 0 | 0 | 26.718 | 34.333 | 29.344 | 26.743 | 18.686 | 25.539 | 18.784 | 0 | 0 | 57.676 | 58.53 | 50.284 | 26.478 | 0 | 0 | 52.966 | 37.457 | [5 empty] | 0 | -0.025 | 280 | 1.1265 | 0.99559 | 0.23794 | 0.13129 | 0.8643 | 76.7242
06/27/09 | 21:03 | 0 | 23.879 | 0 | 0 | 0 | 26.718 | 34.261 | 29.369 | 26.743 | 18.661 | 25.585 | 18.759 | 0 | 0 | 57.633 | 58.507 | 50.261 | 26.478 | 0 | 0 | 52.943 | 37.457 | [5 empty] | 0 | -0.025 | 281 | 1.1338 | 1.0025 | 0.23823 | 0.13129 | 0.87122 | 76.8419
06/27/09 | 21:04 | 0 | 23.854 | 0 | 0 | 0 | 26.694 | 34.215 | 29.464 | 26.694 | 18.711 | 25.585 | 18.784 | 0 | 0 | 57.61 | 58.53 | 50.261 | 26.478 | 0 | 0 | 52.919 | 37.435 | [5 empty] | 0 | 0 | 282 | 1.1265 | 0.99559 | 0.23794 | 0.13129 | 0.8643 | 76.7242
06/27/09 | 21:05 | 0 | 23.854 | 0 | 0 | 0 | 26.694 | 34.144 | 29.489 | 26.718 | 18.686 | 25.585 | 18.635 | 0 | 0 | 57.633 | 58.53 | 50.307 | 26.478 | 0 | 0 | 52.966 | 37.481 | [5 empty] | 0 | -0.024 | 283 | 1.1699 | 1.0368 | 0.2397 | 0.13129 | 0.90554 | 77.4041
06/27/09 | 21:06 | 0 | 23.854 | 0 | 0 | 0 | 26.694 | 34.074 | 29.56 | 26.647 | 18.759 | 25.563 | 18.686 | 0 | 0 | 57.587 | 58.53 | 50.237 | 26.478 | 0 | 0 | 52.943 | 37.457 | [5 empty] | 0 | 0.047 | 284 | 1.155 | 1.0227 | 0.2391 | 0.13129 | 0.89142 | 77.1771
06/27/09 | 21:07 | 0 | 23.854 | 0 | 0 | 0 | 26.669 | 34.003 | 29.56 | 26.694 | 18.686 | 25.563 | 18.686 | 0 | 0 | 57.61 | 58.507 | 50.237 | 26.478 | 0 | 0 | 52.919 | 37.481 | [5 empty] | 0 | -0.025 | 285 | 1.155 | 1.0227 | 0.2391 | 0.13129 | 0.89142 | 77.1771
06/27/09 | 21:08 | 0 | 23.854 | 0 | 0 | 0 | 26.669 | 33.909 | 29.633 | 26.647 | 18.686 | 25.634 | 18.784 | 0 | 0 | 57.633 | 58.53 | 50.191 | 26.453 | 0 | 0 | 52.943 | 37.481 | [5 empty] | 0 | 0.022 | 286 | 1.1265 | 0.99559 | 0.23794 | 0.13129 | 0.8643 | 76.7242
06/27/09 | 21:09 | 0 | 23.854 | 0 | 0 | 0 | 26.669 | 33.84 | 29.658 | 26.647 | 18.734 | 25.61 | 18.734 | 0 | 0 | 57.587 | 58.507 | 50.205 | 26.443 | 0 | 0 | 52.933 | 37.402 | [5 empty] | 0 | 0.022 | 287 | 1.1411 | 1.0094 | 0.23853 | 0.13129 | 0.87814 | 76.9581
06/27/09 | 21:10 | 0 | 23.854 | 0 | 0 | 0 | 26.669 | 33.768 | 29.658 | 26.622 | 18.734 | 25.61 | 18.759 | 0 | 0 | 57.61 | 58.507 | 50.237 | 26.478 | 0 | 0 | 52.943 | 37.457 | [5 empty] | 0 | 0.047 | 288 | 1.1338 | 1.0025 | 0.23823 | 0.13129 | 0.87122 | 76.8419
06/27/09 | 21:11 | 0 | 23.82 | 0 | 0 | 0 | 26.613 | 33.687 | 29.646 | 26.588 | 18.676 | 25.575 | 18.749 | 0 | 0 | 57.578 | 58.498 | 50.228 | 26.443 | 0 | 0 | 52.91 | 37.423 | [5 empty] | 0 | 0.025 | 289 | 1.1367 | 1.0053 | 0.23835 | 0.13129 | 0.87399 | 76.8886
06/27/09 | 21:12 | 0 | 23.844 | 0 | 0 | 0 | 26.635 | 34.065 | 29.526 | 26.564 | 18.552 | 25.551 | 18.698 | 0 | 0 | 57.555 | 58.475 | 50.205 | 26.443 | 0 | 0 | 52.887 | 37.447 | [5 empty] | 0 | 0.071 | 290 | 1.1515 | 1.0194 | 0.23895 | 0.13129 | 0.8881 | 77.1229
06/27/09 | 21:13 | 0 | 23.82 | 0 | 0 | 0 | 26.635 | 34.347 | 29.214 | 26.588 | 18.651 | 25.551 | 18.651 | 0 | 0 | 57.578 | 58.541 | 50.205 | 26.468 | 0 | 0 | 52.91 | 37.423 | [5 empty] | 0 | 0.047 | 291 | 1.1652 | 1.0324 | 0.23951 | 0.13129 | 0.90111 | 77.3335
06/27/09 | 21:14 | 0 | 23.83 | 0 | 0 | 0 | 26.718 | 34.615 | 28.861 | 26.669 | 18.759 | 25.61 | 18.661 | 0 | 0 | 57.61 | 58.507 | 50.214 | 26.478 | 0 | 0 | 52.943 | 37.481 | [5 empty] | 0 | 0.049 | 292 | 1.1623 | 1.0296 | 0.23939 | 0.13129 | 0.89834 | 77.2891
06/27/09 | 21:15 | 0 | 23.83 | 0 | 0 | 0 | 26.814 | 34.567 | 28.645 | 26.669 | 18.537 | 25.61 | 18.661 | 0 | 0 | 57.587 | 58.53 | 50.237 | 26.502 | 0 | 0 | 52.919 | 37.435 | [5 empty] | 0 | 0.145 | 293 | 1.1623 | 1.0296 | 0.23939 | 0.13129 | 0.89834 | 77.2891
06/27/09 | 21:16 | 0 | 23.82 | 0 | 0 | 0 | 26.779 | 34.486 | 28.707 | 26.588 | 18.404 | 25.551 | 18.625 | 0 | 0 | 57.555 | 58.452 | 50.228 | 26.443 | 0 | 0 | 52.866 | 37.378 | [5 empty] | 0 | 0.191 | 294 | 1.1728 | 1.0396 | 0.23982 | 0.13129 | 0.90831 | 77.4479
06/27/09 | 21:17 | 0 | 23.795 | 0 | 0 | 0 | 26.733 | 34.464 | 28.78 | 26.613 | 18.256 | 25.504 | 18.552 | 0 | 0 | 57.555 | 58.475 | 50.158 | 26.468 | 0 | 0 | 52.887 | 37.378 | [5 empty] | 0 | 0.12 | 295 | 1.1941 | 1.0598 | 0.24068 | 0.13129 | 0.92852 | 77.7614
06/27/09 | 21:18 | 0 | 23.844 | 0 | 0 | 0 | 26.733 | 34.369 | 28.9 | 26.564 | 18.231 | 25.504 | 18.575 | 0 | 0 | 57.555 | 58.452 | 50.158 | 26.443 | 0 | 0 | 52.866 | 37.378 | [5 empty] | 0 | 0.169 | 296 | 1.1874 | 1.0534 | 0.24041 | 0.13129 | 0.92215 | 77.6638
06/27/09 | 21:19 | 0 | 23.844 | 0 | 0 | 0 | 26.708 | 34.323 | 28.974 | 26.515 | 18.18 | 25.48 | 18.55 | 0 | 0 | 57.56 | 58.434 | 50.139 | 26.443 | 0 | 0 | 52.868 | 37.378 | [5 empty] | 0 | 0.193 | 297 | 1.1946 | 1.0604 | 0.2407 | 0.13129 | 0.92907 | 77.7698
06/27/09 | 21:20 | 0 | 23.842 | 0 | 0 | 0 | 26.73 | 34.251 | 29.067 | 26.512 | 18.055 | 25.477 | 18.5 | 0 | 0 | 57.535 | 58.432 | 50.137 | 26.441 | 0 | 0 | 52.866 | 37.375 | [5 empty] | 0 | 0.218 | 298 | 1.2092 | 1.0742 | 0.24129 | 0.13129 | 0.94291 | 77.9779
06/27/09 | 21:21 | 0 | 23.849 | 0 | 0 | 0 | 26.713 | 34.258 | 29.099 | 26.593 | 17.964 | 25.509 | 18.409 | 0 | 0 | 57.496 | 58.484 | 50.167 | 26.473 | 0 | 0 | 52.896 | 37.43 | [5 empty] | 0 | 0.12 | 299 | 1.2357 | 1.0994 | 0.24236 | 0.13129 | 0.9681 | 78.3441
06/27/09 | 21:22 | 0 | 23.849 | 0 | 0 | 0 | 26.713 | 34.141 | 29.195 | 26.522 | 17.964 | 25.414 | 18.384 | 0 | 0 | 57.542 | 58.438 | 50.167 | 26.473 | 0 | 0 | 52.919 | 37.454 | [5 empty] | 0 | 0.191 | 300 | 1.243 | 1.1063 | 0.24266 | 0.13129 | 0.97502 | 78.442
06/27/09 | 21:23 | 0 | 23.842 | 0 | 0 | 0 | 26.657 | 34.062 | 29.236 | 26.466 | 18.004 | 25.382 | 18.351 | 0 | 0 | 57.512 | 58.409 | 50.137 | 26.441 | 0 | 0 | 52.889 | 37.423 | [5 empty] | 0 | 0.191 | 301 | 1.2526 | 1.1154 | 0.24305 | 0.13129 | 0.98415 | 78.5695
06/27/09 | 21:24 | 0 | 23.842 | 0 | 0 | 0 | 26.61 | 33.993 | 29.212 | 26.49 | 17.957 | 25.406 | 18.276 | 0 | 0 | 57.512 | 58.432 | 50.114 | 26.49 | 0 | 0 | 52.866 | 37.399 | [5 empty] | 0 | 0.12 | 302 | 1.2744 | 1.1362 | 0.24393 | 0.13129 | 1.0049 | 78.852
06/27/09 | 21:25 | 0 | 23.874 | 0 | 0 | 0 | 26.713 | 34.352 | 29.074 | 26.544 | 17.989 | 25.389 | 18.283 | 0 | 0 | 57.564 | 58.461 | 50.167 | 26.497 | 0 | 0 | 52.889 | 37.423 | [5 empty] | 0 | 0.169 | 303 | 1.2724 | 1.1343 | 0.24385 | 0.13129 | 1.003 | 78.826
06/27/09 | 21:26 | 0 | 23.842 | 0 | 0 | 0 | 26.801 | 34.486 | 28.609 | 26.49 | 17.932 | 25.357 | 18.276 | 0 | 0 | 57.489 | 58.432 | 50.114 | 26.466 | 0 | 0 | 52.889 | 37.447 | [5 empty] | 0 | 0.311 | 304 | 1.2744 | 1.1362 | 0.24393 | 0.13129 | 1.0049 | 78.852
06/27/09 | 21:27 | 0 | 23.866 | 0 | 0 | 0 | 27.066 | 34.486 | 28.128 | 26.537 | 17.932 | 25.382 | 18.228 | 0 | 0 | 57.535 | 58.454 | 50.137 | 26.49 | 0 | 0 | 52.889 | 37.471 | [5 empty] | 0 | 0.529 | 305 | 1.2884 | 1.1495 | 0.2445 | 0.13129 | 1.0182 | 79.0277
06/27/09 | 21:28 | 0 | 23.842 | 0 | 0 | 0 | 27.189 | 34.438 | 27.91 | 26.512 | 17.758 | 25.333 | 18.153 | 0 | 0 | 57.489 | 58.409 | 50.114 | 26.441 | 0 | 0 | 52.866 | 37.447 | [5 empty] | 0 | 0.677 | 306 | 1.3102 | 1.1702 | 0.24539 | 0.13129 | 1.039 | 79.2949
06/27/09 | 21:29 | 0 | 23.817 | 0 | 0 | 0 | 27.115 | 34.414 | 27.959 | 26.537 | 17.61 | 25.357 | 18.055 | 0 | 0 | 57.512 | 58.386 | 50.067 | 26.49 | 0 | 0 | 52.866 | 37.447 | [5 empty] | 0 | 0.578 | 307 | 1.3388 | 1.1974 | 0.24654 | 0.13129 | 1.0661 | 79.6308
06/27/09 | 21:30 | 0 | 23.817 | 0 | 0 | 0 | 27.066 | 34.369 | 28.103 | 26.512 | 17.559 | 25.308 | 18.03 | 0 | 0 | 57.466 | 58.386 | 50.09 | 26.466 | 0 | 0 | 52.866 | 37.492 | [5 empty] | 0 | 0.554 | 308 | 1.3461 | 1.2043 | 0.24684 | 0.13129 | 1.073 | 79.7143
06/27/09 | 21:31 | 0 | 23.842 | 0 | 0 | 0 | 27.02 | 34.297 | 28.175 | 26.466 | 17.436 | 25.284 | 17.957 | 0 | 0 | 57.489 | 58.363 | 50.067 | 26.466 | 0 | 0 | 52.866 | 37.471 | [5 empty] | 0 | 0.554 | 309 | 1.3673 | 1.2245 | 0.2477 | 0.13129 | 1.0932 | 79.9528
06/27/09 | 21:32 | 0 | 23.785 | 0 | 0 | 0 | 26.939 | 34.22 | 28.241 | 26.48 | 17.28 | 25.252 | 17.899 | 0 | 0 | 57.414 | 58.379 | 50.013 | 26.434 | 0 | 0 | 52.812 | 37.416 | [5 empty] | 0 | 0.459 | 310 | 1.3842 | 1.2406 | 0.24838 | 0.13129 | 1.1093 | 80.137
06/27/09 | 21:33 | 0 | 23.842 | 0 | 0 | 0 | 26.922 | 34.251 | 28.393 | 26.441 | 17.338 | 25.262 | 17.932 | 0 | 0 | 57.489 | 58.34 | 50.044 | 26.441 | 0 | 0 | 52.819 | 37.447 | [5 empty] | 0 | 0.481 | 311 | 1.3746 | 1.2314 | 0.24799 | 0.13129 | 1.1001 | 80.0327
06/27/09 | 21:34 | 0 | 23.81 | 0 | 0 | 0 | 26.914 | 34.148 | 28.432 | 26.409 | 17.255 | 25.252 | 17.899 | 0 | 0 | 57.437 | 58.311 | 50.013 | 26.434 | 0 | 0 | 52.789 | 37.44 | [5 empty] | 0 | 0.505 | 312 | 1.3842 | 1.2406 | 0.24838 | 0.13129 | 1.1093 | 80.137
06/27/09 | 21:35 | 0 | 23.81 | 0 | 0 | 0 | 26.868 | 34.055 | 28.552 | 26.385 | 17.23 | 25.252 | 17.849 | 0 | 0 | 57.414 | 58.311 | 50.013 | 26.434 | 0 | 0 | 52.789 | 37.416 | [5 empty] | 0 | 0.483 | 313 | 1.3988 | 1.2544 | 0.24897 | 0.13129 | 1.1231 | 80.2923
06/27/09 | 21:36 | 0 | 23.81 | 0 | 0 | 0 | 26.843 | 34.007 | 28.552 | 26.409 | 17.208 | 25.23 | 17.823 | 0 | 0 | 57.414 | 58.311 | 50.013 | 26.409 | 0 | 0 | 52.765 | 37.344 | [5 empty] | 0 | 0.434 | 314 | 1.4063 | 1.2616 | 0.24928 | 0.13129 | 1.1303 | 80.3718
06/27/09 | 21:37 | 0 | 23.817 | 0 | 0 | 0 | 26.826 | 33.993 | 28.682 | 26.416 | 17.288 | 25.284 | 17.808 | 0 | 0 | 57.423 | 58.34 | 50.044 | 26.392 | 0 | 0 | 52.819 | 37.375 | [5 empty] | 0 | 0.41 | 315 | 1.4107 | 1.2657 | 0.24946 | 0.13129 | 1.1345 | 80.4173
06/27/09 | 21:38 | 0 | 23.785 | 0 | 0 | 0 | 26.914 | 34.148 | 28.385 | 26.458 | 17.208 | 25.205 | 17.751 | 0 | 0 | 57.393 | 58.333 | 50.037 | 26.409 | 0 | 0 | 52.812 | 37.392 | [5 empty] | 0 | 0.456 | 316 | 1.4273 | 1.2815 | 0.25013 | 0.13129 | 1.1502 | 80.5875
06/27/09 | 21:39 | 0 | 23.842 | 0 | 0 | 0 | 27.38 | 34.11 | 27.91 | 26.502 | 17.228 | 25.225 | 17.771 | 0 | 0 | 57.411 | 58.329 | 50.034 | 26.429 | 0 | 0 | 52.831 | 37.387 | [5 empty] | 0 | 0.878 | 317 | 1.4215 | 1.276 | 0.24989 | 0.13129 | 1.1447 | 80.5282
06/27/09 | 21:40 | 0 | 23.82 | 0 | 0 | 0 | 27.792 | 33.9 | 27.407 | 26.613 | 17.218 | 25.215 | 17.786 | 0 | 0 | 57.425 | 58.343 | 50.002 | 26.468 | 0 | 0 | 52.821 | 37.402 | [5 empty] | 0 | 1.179 | 318 | 1.4171 | 1.2718 | 0.24972 | 0.13129 | 1.1405 | 80.4834
06/27/09 | 21:41 | 0 | 23.812 | 0 | 0 | 0 | 27.954 | 33.706 | 27.159 | 26.605 | 17.135 | 25.232 | 17.703 | 0 | 0 | 57.395 | 58.292 | 49.995 | 26.412 | 0 | 0 | 52.814 | 37.394 | [5 empty] | 0 | 1.349 | 319 | 1.4413 | 1.2948 | 0.2507 | 0.13129 | 1.1635 | 80.7278
06/27/09 | 21:42 | 0 | 23.812 | 0 | 0 | 0 | 27.858 | 33.61 | 27.255 | 26.581 | 17.135 | 25.208 | 17.753 | 0 | 0 | 57.373 | 58.269 | 49.971 | 26.436 | 0 | 0 | 52.791 | 37.418 | [5 empty] | 0 | 1.277 | 320 | 1.4267 | 1.281 | 0.25011 | 0.13129 | 1.1497 | 80.5816
06/27/09 | 21:43 | 0 | 23.837 | 0 | 0 | 0 | 27.736 | 33.565 | 27.304 | 26.581 | 17.16 | 25.183 | 17.753 | 0 | 0 | 57.35 | 58.269 | 49.948 | 26.436 | 0 | 0 | 52.791 | 37.394 | [5 empty] | 0 | 1.155 | 321 | 1.4267 | 1.281 | 0.25011 | 0.13129 | 1.1497 | 80.5816
06/27/09 | 21:44 | 0 | 23.812 | 0 | 0 | 0 | 27.64 | 33.565 | 27.4 | 26.556 | 17.135 | 25.232 | 17.728 | 0 | 0 | 57.373 | 58.269 | 49.971 | 26.412 | 0 | 0 | 52.768 | 37.394 | [5 empty] | 0 | 1.084 | 322 | 1.434 | 1.2879 | 0.2504 | 0.13129 | 1.1566 | 80.655
06/27/09 | 21:45 | 0 | 23.812 | 0 | 0 | 0 | 27.591 | 33.541 | 27.544 | 26.532 | 17.109 | 25.183 | 17.703 | 0 | 0 | 57.373 | 58.269 | 49.901 | 26.436 | 0 | 0 | 52.791 | 37.37 | [5 empty] | 0 | 1.059 | 323 | 1.4413 | 1.2948 | 0.2507 | 0.13129 | 1.1635 | 80.7278
06/27/09 | 21:46 | 0 | 23.788 | 0 | 0 | 0 | 27.544 | 33.469 | 27.665 | 26.532 | 17.109 | 25.159 | 17.655 | 0 | 0 | 57.373 | 58.269 | 49.948 | 26.412 | 0 | 0 | 52.814 | 37.37 | [5 empty] | 0 | 1.012 | 324 | 1.4553 | 1.3081 | 0.25126 | 0.13129 | 1.1768 | 80.8654
06/27/09 | 21:47 | 0 | 23.759 | 0 | 0 | 0 | 27.466 | 33.419 | 27.755 | 26.478 | 17.079 | 25.178 | 17.647 | 0 | 0 | 57.3 | 58.219 | 49.92 | 26.382 | 0 | 0 | 52.763 | 37.318 | [5 empty] | 0 | 0.988 | 325 | 1.4576 | 1.3103 | 0.25136 | 0.13129 | 1.179 | 80.8881
06/27/09 | 21:48 | 0 | 23.788 | 0 | 0 | 0 | 27.446 | 33.4 | 27.88 | 26.461 | 17.16 | 25.159 | 17.678 | 0 | 0 | 57.35 | 58.247 | 49.948 | 26.436 | 0 | 0 | 52.791 | 37.347 | [5 empty] | 0 | 0.985 | 326 | 1.4486 | 1.3017 | 0.25099 | 0.13129 | 1.1704 | 80.7998
06/27/09 | 21:49 | 0 | 23.788 | 0 | 0 | 0 | 27.424 | 33.352 | 27.978 | 26.485 | 17.185 | 25.183 | 17.655 | 0 | 0 | 57.327 | 58.247 | 49.901 | 26.436 | 0 | 0 | 52.768 | 37.325 | [5 empty] | 0 | 0.939 | 327 | 1.4553 | 1.3081 | 0.25126 | 0.13129 | 1.1768 | 80.8654
06/27/09 | 21:50 | 0 | 23.783 | 0 | 0 | 0 | 27.395 | 33.254 | 28.045 | 26.431 | 17.278 | 25.129 | 17.673 | 0 | 0 | 57.3 | 58.219 | 49.852 | 26.407 | 0 | 0 | 52.719 | 37.318 | [5 empty] | 0 | 0.964 | 328 | 1.45 | 1.3031 | 0.25105 | 0.13129 | 1.1718 | 80.8141
06/27/09 | 21:51 | 0 | 23.788 | 0 | 0 | 0 | 27.76 | 33.352 | 27.76 | 26.556 | 17.333 | 25.159 | 17.728 | 0 | 0 | 57.327 | 58.247 | 49.88 | 26.436 | 0 | 0 | 52.791 | 37.347 | [5 empty] | 0 | 1.204 | 329 | 1.434 | 1.2879 | 0.2504 | 0.13129 | 1.1566 | 80.655
06/27/09 | 21:52 | 0 | 23.759 | 0 | 0 | 0 | 28.525 | 33.041 | 27.152 | 26.671 | 17.228 | 25.154 | 17.6 | 0 | 0 | 57.277 | 58.242 | 49.852 | 26.407 | 0 | 0 | 52.763 | 37.318 | [5 empty] | 0 | 1.854 | 330 | 1.4713 | 1.3233 | 0.25191 | 0.13129 | 1.192 | 81.0199
06/27/09 | 21:53 | 0 | 23.783 | 0 | 0 | 0 | 29.369 | 32.548 | 26.767 | 26.912 | 17.155 | 25.154 | 17.6 | 0 | 0 | 57.277 | 58.196 | 49.873 | 26.407 | 0 | 0 | 52.74 | 37.296 | [5 empty] | 0 | 2.457 | 331 | 1.4713 | 1.3233 | 0.25191 | 0.13129 | 1.192 | 81.0199
06/27/09 | 21:54 | 0 | 23.759 | 0 | 0 | 0 | 29.778 | 32.309 | 26.598 | 27.007 | 17.13 | 25.129 | 17.575 | 0 | 0 | 57.3 | 58.196 | 49.852 | 26.407 | 0 | 0 | 52.763 | 37.342 | [5 empty] | 0 | 2.771 | 332 | 1.4786 | 1.3302 | 0.25221 | 0.13129 | 1.1989 | 81.089
06/27/09 | 21:55 | 0 | 23.759 | 0 | 0 | 0 | 29.609 | 32.235 | 26.598 | 26.985 | 17.18 | 25.129 | 17.575 | 0 | 0 | 57.277 | 58.196 | 49.852 | 26.382 | 0 | 0 | 52.763 | 37.342 | [5 empty] | 0 | 2.624 | 333 | 1.4786 | 1.3302 | 0.25221 | 0.13129 | 1.1989 | 81.089
06/27/09 | 21:56 | 0 | 23.783 | 0 | 0 | 0 | 29.442 | 32.213 | 26.721 | 26.961 | 17.057 | 25.129 | 17.376 | 0 | 0 | 57.256 | 58.174 | 49.829 | 26.407 | 0 | 0 | 52.786 | 37.366 | [5 empty] | 0 | 2.481 | 334 | 1.5365 | 1.3853 | 0.25455 | 0.13129 | 1.254 | 81.6157
06/27/09 | 21:57 | 0 | 23.759 | 0 | 0 | 0 | 29.298 | 32.188 | 26.865 | 26.936 | 16.931 | 25.105 | 17.376 | 0 | 0 | 57.256 | 58.174 | 49.829 | 26.407 | 0 | 0 | 52.763 | 37.366 | [5 empty] | 0 | 2.362 | 335 | 1.5365 | 1.3853 | 0.25455 | 0.13129 | 1.254 | 81.6157
06/27/09 | 21:58 | 0 | 23.749 | 0 | 0 | 0 | 29.143 | 32.154 | 26.926 | 26.902 | 16.921 | 25.095 | 17.391 | 0 | 0 | 57.245 | 58.121 | 49.796 | 26.372 | 0 | 0 | 52.73 | 37.332 | [5 empty] | 0 | 2.241 | 336 | 1.5321 | 1.3812 | 0.25438 | 0.13129 | 1.2499 | 81.5774
06/27/09 | 21:59 | 0 | 23.759 | 0 | 0 | 0 | 29.079 | 32.188 | 27.056 | 26.924 | 16.994 | 25.117 | 17.366 | 0 | 0 | 57.263 | 58.16 | 49.792 | 26.419 | 0 | 0 | 52.772 | 37.33 | [5 empty] | 0 | 2.155 | 337 | 1.5394 | 1.3881 | 0.25467 | 0.13129 | 1.2568 | 81.6411
06/27/09 | 22:00 | 0 | 23.751 | 0 | 0 | 0 | 28.998 | 32.083 | 27.194 | 26.831 | 16.949 | 25.073 | 17.321 | 0 | 0 | 57.199 | 58.119 | 49.773 | 26.375 | 0 | 0 | 52.754 | 37.311 | [5 empty] | 0 | 2.167 | 338 | 1.5525 | 1.4005 | 0.2552 | 0.13129 | 1.2693 | 81.7543
06/27/09 | 22:01 | 0 | 23.751 | 0 | 0 | 0 | 28.903 | 32.059 | 27.289 | 26.809 | 17.049 | 25.048 | 17.343 | 0 | 0 | 57.222 | 58.142 | 49.796 | 26.375 | 0 | 0 | 52.754 | 37.287 | [5 empty] | 0 | 2.094 | 339 | 1.5461 | 1.3945 | 0.25494 | 0.13129 | 1.2632 | 81.6992
06/27/09 | 22:02 | 0 | 23.695 | 0 | 0 | 0 | 28.8 | 32.027 | 27.353 | 26.777 | 17.039 | 25.041 | 17.311 | 0 | 0 | 57.17 | 58.089 | 49.719 | 26.343 | 0 | 0 | 52.723 | 37.28 | [5 empty] | 0 | 2.023 | 340 | 1.5554 | 1.4033 | 0.25532 | 0.13129 | 1.272 | 81.7792
06/27/09 | 22:03 | 0 | 23.695 | 0 | 0 | 0 | 28.726 | 32.002 | 27.451 | 26.728 | 17.14 | 25.041 | 17.263 | 0 | 0 | 57.192 | 58.089 | 49.696 | 26.343 | 0 | 0 | 52.677 | 37.256 | [5 empty] | 0 | 1.998 | 341 | 1.5694 | 1.4166 | 0.25589 | 0.13129 | 1.2853 | 81.8975
06/27/09 | 22:04 | 0 | 23.744 | 0 | 0 | 0 | 29.714 | 31.931 | 26.848 | 26.919 | 17.311 | 25.016 | 17.336 | 0 | 0 | 57.17 | 58.066 | 49.743 | 26.343 | 0 | 0 | 52.723 | 37.232 | [5 empty] | 0 | 2.795 | 342 | 1.5482 | 1.3964 | 0.25503 | 0.13129 | 1.2651 | 81.7168
06/27/09 | 22:05 | 0 | 23.695 | 0 | 0 | 0 | 31.737 | 30.869 | 26.029 | 27.088 | 17.238 | 25.016 | 17.361 | 0 | 0 | 57.147 | 58.066 | 49.696 | 26.318 | 0 | 0 | 52.7 | 37.256 | [5 empty] | 0 | 4.649 | 343 | 1.5409 | 1.3895 | 0.25473 | 0.13129 | 1.2582 | 81.6538
06/27/09 | 22:06 | 0 | 23.695 | 0 | 0 | 0 | 34.06 | 29.955 | 25.235 | 27.137 | 17.064 | 25.016 | 17.361 | 0 | 0 | 57.147 | 58.044 | 49.673 | 26.318 | 0 | 0 | 52.677 | 37.232 | [5 empty] | 0 | 6.923 | 344 | 1.5409 | 1.3895 | 0.25473 | 0.13129 | 1.2582 | 81.6538
06/27/09 | 22:07 | 0 | 23.719 | 0 | 0 | 0 | 34.835 | 29.619 | 24.921 | 27.162 | 16.941 | 25.016 | 17.165 | 0 | 0 | 57.126 | 58.044 | 49.673 | 26.343 | 0 | 0 | 52.7 | 37.256 | [5 empty] | 0 | 7.673 | 345 | 1.598 | 1.4437 | 0.25704 | 0.13129 | 1.3124 | 82.1324
06/27/09 | 22:08 | 0 | 23.719 | 0 | 0 | 0 | 34.483 | 29.545 | 24.872 | 27.113 | 16.619 | 25.016 | 16.991 | 0 | 0 | 57.147 | 58.044 | 49.673 | 26.318 | 0 | 0 | 52.653 | 37.232 | [5 empty] | 0 | 7.37 | 346 | 1.6486 | 1.4919 | 0.2591 | 0.13129 | 1.3606 | 82.5296
06/27/09 | 22:09 | 0 | 23.687 | 0 | 0 | 0 | 34.074 | 29.513 | 24.938 | 27.081 | 16.564 | 24.938 | 16.984 | 0 | 0 | 57.117 | 58.014 | 49.666 | 26.287 | 0 | 0 | 52.599 | 37.201 | [5 empty] | 0 | 6.993 | 347 | 1.6507 | 1.4938 | 0.25918 | 0.13129 | 1.3625 | 82.5451
06/27/09 | 22:10 | 0 | 23.663 | 0 | 0 | 0 | 33.794 | 29.513 | 25.107 | 27.032 | 16.438 | 24.985 | 16.883 | 0 | 0 | 57.074 | 57.993 | 49.619 | 26.311 | 0 | 0 | 52.623 | 37.153 | [5 empty] | 0 | 6.762 | 348 | 1.6801 | 1.5218 | 0.26037 | 0.13129 | 1.3905 | 82.7641
06/27/09 | 22:11 | 0 | 23.719 | 0 | 0 | 0 | 33.565 | 29.545 | 25.306 | 27.088 | 16.373 | 24.97 | 16.916 | 0 | 0 | 57.103 | 58.023 | 49.673 | 26.343 | 0 | 0 | 52.653 | 37.232 | [5 empty] | 0 | 6.477 | 349 | 1.6705 | 1.5127 | 0.25998 | 0.13129 | 1.3814 | 82.6934
06/27/09 | 22:12 | 0 | 23.687 | 0 | 0 | 0 | 33.347 | 29.489 | 25.468 | 26.985 | 16.242 | 24.985 | 16.81 | 0 | 0 | 57.051 | 58.014 | 49.575 | 26.311 | 0 | 0 | 52.623 | 37.201 | [5 empty] | 0 | 6.362 | 350 | 1.7013 | 1.542 | 0.26123 | 0.13129 | 1.4107 | 82.9176
06/27/09 | 22:13 | 0 | 23.712 | 0 | 0 | 0 | 33.158 | 29.513 | 25.612 | 26.985 | 16.242 | 24.938 | 16.835 | 0 | 0 | 57.051 | 58.014 | 49.598 | 26.311 | 0 | 0 | 52.646 | 37.201 | [5 empty] | 0 | 6.173 | 351 | 1.694 | 1.5351 | 0.26094 | 0.13129 | 1.4038 | 82.8655
06/27/09 | 22:14 | 0 | 23.687 | 0 | 0 | 0 | 32.996 | 29.538 | 25.803 | 26.961 | 16.315 | 25.009 | 17.057 | 0 | 0 | 57.074 | 57.993 | 49.598 | 26.358 | 0 | 0 | 52.646 | 37.225 | [5 empty] | 0 | 6.035 | 352 | 1.6294 | 1.4736 | 0.25832 | 0.13129 | 1.3423 | 82.3819
06/27/09 | 22:15 | 0 | 23.687 | 0 | 0 | 0 | 32.807 | 29.489 | 25.973 | 26.936 | 16.39 | 24.962 | 16.959 | 0 | 0 | 57.051 | 57.971 | 49.551 | 26.336 | 0 | 0 | 52.623 | 37.225 | [5 empty] | 0 | 5.871 | 353 | 1.6579 | 1.5007 | 0.25947 | 0.13129 | 1.3695 | 82.6
06/27/09 | 22:16 | 0 | 23.687 | 0 | 0 | 0 | 32.641 | 29.538 | 26.093 | 26.865 | 16.463 | 24.962 | 16.959 | 0 | 0 | 57.051 | 57.971 | 49.598 | 26.311 | 0 | 0 | 52.623 | 37.225 | [5 empty] | 0 | 5.776 | 354 | 1.6579 | 1.5007 | 0.25947 | 0.13129 | 1.3695 | 82.6
06/27/09 | 22:17 | 0 | 23.687 | 0 | 0 | 0 | 32.713 | 29.754 | 25.372 | 26.961 | 16.539 | 24.962 | 16.933 | 0 | 0 | 57.051 | 57.971 | 49.528 | 26.311 | 0 | 0 | 52.599 | 37.248 | [5 empty] | 0 | 5.752 | 355 | 1.6655 | 1.5079 | 0.25978 | 0.13129 | 1.3767 | 82.6566
06/27/09 | 22:18 | 0 | 23.663 | 0 | 0 | 0 | 33.395 | 29.224 | 24.479 | 27.056 | 16.587 | 24.985 | 16.908 | 0 | 0 | 57.051 | 57.971 | 49.551 | 26.311 | 0 | 0 | 52.623 | 37.225 | [5 empty] | 0 | 6.339 | 356 | 1.6728 | 1.5149 | 0.26008 | 0.13129 | 1.3836 | 82.7106
06/27/09 | 22:19 | 0 | 23.687 | 0 | 1 | 0 | 34.074 | 28.79 | 24.166 | 27.164 | 16.576 | 24.926 | 16.946 | 0 | 0 | 57.062 | 57.959 | 49.563 | 26.323 | 0 | 0 | 52.634 | 37.213 | [5 empty] | 0 | 6.91 | 357 | 1.6617 | 1.5043 | 0.25963 | 0.13129 | 1.3731 | 82.6284
06/27/09 | 22:20 | 0 | 23.714 | 0 | 0 | 0 | 34.125 | 28.577 | 24.17 | 27.204 | 16.516 | 24.989 | 16.863 | 0 | 0 | 57.053 | 57.973 | 49.507 | 26.338 | 0 | 0 | 52.649 | 37.251 | [5 empty] | 0 | 6.921 | 358 | 1.6859 | 1.5273 | 0.26061 | 0.13129 | 1.396 | 82.8065
06/27/09 | 22:21 | 0 | 23.714 | 0 | 0 | 0 | 33.983 | 28.552 | 24.193 | 27.253 | 16.491 | 24.989 | 16.813 | 0 | 0 | 57.03 | 57.95 | 49.554 | 26.338 | 0 | 0 | 52.625 | 37.272 | [5 empty] | 0 | 6.73 | 359 | 1.7005 | 1.5412 | 0.2612 | 0.13129 | 1.4099 | 82.9114
06/27/09 | 22:22 | 0 | 23.714 | 0 | 0 | 0 | 33.818 | 28.577 | 24.313 | 27.204 | 16.393 | 25.011 | 16.763 | 0 | 0 | 57.053 | 57.973 | 49.53 | 26.338 | 0 | 0 | 52.649 | 37.227 | [5 empty] | 0 | 6.614 | 360 | 1.715 | 1.555 | 0.26179 | 0.13129 | 1.4237 | 83.0145
06/27/09 | 22:23 | 0 | 23.69 | 0 | 0 | 0 | 33.632 | 28.552 | 24.457 | 27.157 | 16.295 | 24.965 | 16.715 | 0 | 0 | 57.03 | 57.95 | 49.507 | 26.338 | 0 | 0 | 52.625 | 37.203 | [5 empty] | 0 | 6.475 | 361 | 1.729 | 1.5683 | 0.26235 | 0.13129 | 1.437 | 83.1118
06/27/09 | 22:24 | 0 | 23.682 | 0 | 0 | 0 | 33.436 | 28.545 | 24.524 | 27.125 | 16.064 | 24.98 | 16.509 | 0 | 0 | 56.978 | 57.92 | 49.5 | 26.306 | 0 | 0 | 52.618 | 37.148 | [5 empty] | 0 | 6.311 | 362 | 1.789 | 1.6253 | 0.26478 | 0.13129 | 1.494 | 83.5123
06/27/09 | 22:25 | 0 | 23.739 | 0 | 0 | 0 | 33.302 | 28.577 | 24.771 | 27.132 | 15.998 | 24.94 | 16.541 | 0 | 0 | 57.008 | 57.95 | 49.507 | 26.338 | 0 | 0 | 52.625 | 37.203 | [5 empty] | 0 | 6.17 | 363 | 1.7797 | 1.6165 | 0.26441 | 0.13129 | 1.4852 | 83.4519
06/27/09 | 22:26 | 0 | 23.682 | 0 | 0 | 0 | 33.177 | 28.569 | 24.884 | 27.076 | 15.89 | 24.958 | 16.483 | 0 | 0 | 56.978 | 57.898 | 49.432 | 26.328 | 0 | 0 | 52.618 | 37.172 | [5 empty] | 0 | 6.101 | 364 | 1.7966 | 1.6325 | 0.26509 | 0.13129 | 1.5012 | 83.5609
06/27/09 | 22:27 | 0 | 23.682 | 0 | 0 | 0 | 33.012 | 28.545 | 25.078 | 27.003 | 15.842 | 24.933 | 16.483 | 0 | 0 | 56.957 | 57.92 | 49.409 | 26.328 | 0 | 0 | 52.618 | 37.148 | [5 empty] | 0 | 6.009 | 365 | 1.7966 | 1.6325 | 0.26509 | 0.13129 | 1.5012 | 83.5609
06/27/09 | 22:28 | 0 | 23.682 | 0 | 0 | 0 | 32.871 | 28.594 | 25.222 | 27.003 | 15.817 | 24.958 | 16.458 | 0 | 0 | 56.957 | 57.898 | 49.409 | 26.328 | 0 | 0 | 52.618 | 37.124 | [5 empty] | 0 | 5.868 | 366 | 1.8038 | 1.6394 | 0.26539 | 0.13129 | 1.5081 | 83.6073
06/27/09 | 22:29 | 0 | 23.682 | 0 | 0 | 0 | 32.754 | 28.569 | 25.367 | 26.956 | 15.817 | 24.98 | 16.483 | 0 | 0 | 56.978 | 57.898 | 49.456 | 26.328 | 0 | 0 | 52.618 | 37.148 | [5 empty] | 0 | 5.798 | 367 | 1.7966 | 1.6325 | 0.26509 | 0.13129 | 1.5012 | 83.5609
06/27/09 | 22:30 | 0 | 23.682 | 0 | 0 | 0 | 32.061 | 28.859 | 24.859 | 27.125 | 15.865 | 25.1 | 16.458 | 0 | 0 | 56.957 | 57.92 | 49.409 | 26.328 | 0 | 0 | 52.618 | 37.124 | [5 empty] | 0 | 4.936 | 368 | 1.8038 | 1.6394 | 0.26539 | 0.13129 | 1.5081 | 83.6073
06/27/09 | 22:31 | 0 | 23.682 | 0 | 0 | 0 | 31.507 | 28.329 | 24.499 | 27.196 | 15.89 | 25.1 | 16.458 | 0 | 0 | 56.957 | 57.875 | 49.386 | 26.353 | 0 | 0 | 52.618 | 37.172 | [5 empty] | 0 | 4.311 | 369 | 1.8038 | 1.6394 | 0.26539 | 0.13129 | 1.5081 | 83.6073
06/27/09 | 22:32 | 0 | 23.682 | 0 | 1 | 0 | 30.977 | 28.231 | 24.548 | 27.101 | 15.842 | 25.149 | 16.411 | 0 | 0 | 56.957 | 57.875 | 49.386 | 26.328 | 0 | 0 | 52.574 | 37.124 | [5 empty] | 0 | 3.876 | 370 | 1.8175 | 1.6524 | 0.26594 | 0.13129 | 1.5211 | 83.6935
06/27/09 | 22:33 | 0 | 23.682 | 0 | 0 | 0 | 30.521 | 28.425 | 24.668 | 26.931 | 22.454 | 25.173 | 16.31 | 0 | 0 | 56.935 | 57.875 | 49.386 | 26.306 | 0 | 0 | 52.574 | 37.148 | [5 empty] | 0 | 3.59 | 371 | 1.8469 | 1.6804 | 0.26713 | 0.13129 | 1.5491 | 83.8745
06/27/09 | 22:34 | 0 | 23.682 | 0 | 0 | 0 | 30.112 | 29.173 | 24.739 | 26.618 | 22.454 | 25.198 | 16.335 | 0 | 0 | 56.957 | 57.875 | 49.409 | 26.328 | 0 | 0 | 52.574 | 37.148 | [5 empty] | 0 | 3.494 | 372 | 1.8396 | 1.6735 | 0.26684 | 0.13129 | 1.5422 | 83.8302
06/27/09 | 22:35 | 0 | 23.658 | 0 | 1 | 0 | 41.731 | 30.183 | 24.764 | 26.063 | 18.485 | 25.222 | 16.385 | 0 | 0 | 56.935 | 57.875 | 49.409 | 26.328 | 0 | 0 | 52.574 | 37.172 | [5 empty] | 0 | 15.668 | 373 | 1.8251 | 1.6596 | 0.26625 | 0.13129 | 1.5283 | 83.7407
06/27/09 | 22:36 | 0 | 23.653 | 0 | 0 | 0 | 54.7 | 30.972 | 24.783 | 25.578 | 17.293 | 25.264 | 16.305 | 0 | 0 | 56.93 | 57.827 | 49.334 | 26.299 | 0 | 0 | 52.546 | 37.119 | [5 empty] | 0 | 29.122 | 374 | 1.8484 | 1.6818 | 0.26719 | 0.13129 | 1.5505 | 83.8833
06/27/09 | 22:37 | 0 | 23.653 | 0 | 0 | 0 | 52.086 | 31.357 | 24.83 | 25.215 | 16.725 | 25.24 | 16.255 | 0 | 0 | 56.93 | 57.827 | 49.313 | 26.299 | 0 | 0 | 52.522 | 37.143 | [5 empty] | 0 | 26.871 | 375 | 1.8629 | 1.6956 | 0.26778 | 0.13129 | 1.5643 | 83.9706
06/27/09 | 22:38 | 0 | 23.678 | 0 | 0 | 0 | 50.597 | 31.455 | 24.904 | 25.119 | 16.255 | 25.289 | 16.157 | 0 | 0 | 56.907 | 57.827 | 49.334 | 26.299 | 0 | 0 | 52.522 | 37.119 | [5 empty] | 0 | 25.478 | 376 | 1.8915 | 1.7227 | 0.26894 | 0.13129 | 1.5915 | 84.1378
06/27/09 | 22:39 | 0 | 23.653 | 0 | 0 | 0 | 49.794 | 31.455 | 24.928 | 25.132 | 16.071 | 25.276 | 16.144 | 0 | 0 | 56.875 | 57.815 | 49.325 | 26.289 | 0 | 0 | 52.511 | 37.11 | [5 empty] | 0 | 24.662 | 377 | 1.8953 | 1.7263 | 0.26909 | 0.13129 | 1.595 | 84.1596
06/27/09 | 22:40 | 0 | 23.624 | 0 | 0 | 0 | 49.103 | 31.401 | 24.994 | 25.09 | 16.054 | 25.259 | 16.152 | 0 | 0 | 56.882 | 57.799 | 49.332 | 26.272 | 0 | 0 | 52.494 | 37.069 | [5 empty] | 0 | 24.013 | 378 | 1.8929 | 1.7241 | 0.269 | 0.13129 | 1.5928 | 84.1462
06/27/09 | 22:41 | 0 | 23.653 | 0 | 0 | 0 | 48.443 | 31.406 | 25.073 | 25.217 | 15.91 | 25.338 | 16.182 | 0 | 0 | 56.887 | 57.806 | 49.337 | 26.277 | 0 | 0 | 52.501 | 37.122 | [5 empty] | 0 | 23.226 | 379 | 1.8842 | 1.7158 | 0.26864 | 0.13129 | 1.5845 | 84.0956
06/27/09 | 22:42 | 0 | 23.604 | 0 | 0 | 0 | 47.845 | 31.36 | 25.168 | 25.217 | 15.935 | 25.338 | 16.207 | 0 | 0 | 56.887 | 57.827 | 49.313 | 26.301 | 0 | 0 | 52.501 | 37.098 | [5 empty] | 0 | 22.628 | 380 | 1.8769 | 1.7089 | 0.26835 | 0.13129 | 1.5776 | 84.0531
06/27/09 | 22:43 | 0 | 23.629 | 0 | 0 | 0 | 47.203 | 31.335 | 25.217 | 25.264 | 15.91 | 25.36 | 16.232 | 0 | 0 | 56.887 | 57.806 | 49.337 | 26.301 | 0 | 0 | 52.501 | 37.098 | [5 empty] | 0 | 21.939 | 381 | 1.8696 | 1.702 | 0.26805 | 0.13129 | 1.5707 | 84.0103
06/27/09 | 22:44 | 0 | 23.653 | 0 | 0 | 0 | 46.631 | 31.335 | 25.264 | 25.289 | 15.835 | 25.409 | 16.157 | 0 | 0 | 56.887 | 57.806 | 49.383 | 26.301 | 0 | 0 | 52.546 | 37.143 | [5 empty] | 0 | 21.342 | 382 | 1.8915 | 1.7227 | 0.26894 | 0.13129 | 1.5915 | 84.1378
06/27/09 | 22:45 | 0 | 23.629 | 0 | 0 | 0 | 46.034 | 31.286 | 25.36 | 25.289 | 15.687 | 25.384 | 16.084 | 0 | 0 | 56.909 | 57.806 | 49.337 | 26.277 | 0 | 0 | 52.522 | 37.074 | [5 empty] | 0 | 20.745 | 383 | 1.9127 | 1.7429 | 0.2698 | 0.13129 | 1.6117 | 84.2591
06/27/09 | 22:46 | 0 | 23.599 | 0 | 0 | 0 | 45.502 | 31.208 | 25.404 | 25.235 | 15.609 | 25.33 | 16.054 | 0 | 0 | 56.882 | 57.756 | 49.355 | 26.272 | 0 | 0 | 52.473 | 37.045 | [5 empty] | 0 | 20.267 | 384 | 1.9215 | 1.7513 | 0.27015 | 0.13129 | 1.62 | 84.3082
06/27/09 | 22:47 | 0 | 23.624 | 0 | 1 | 0 | 43.272 | 31.472 | 25.355 | 25.33 | 15.558 | 25.355 | 16.028 | 0 | 0 | 56.859 | 57.779 | 49.309 | 26.294 | 0 | 0 | 52.473 | 37.021 | [5 empty] | 0 | 17.942 | 385 | 1.929 | 1.7584 | 0.27046 | 0.13129 | 1.6272 | 84.3504
06/27/09 | 22:48 | 0 | 23.624 | 0 | 0 | 0 | 37.115 | 31.497 | 25.164 | 25.308 | 15.485 | 25.33 | 15.953 | 0 | 0 | 56.882 | 57.756 | 49.355 | 26.294 | 0 | 0 | 52.494 | 37.045 | [5 empty] | 0 | 11.807 | 386 | 1.9509 | 1.7792 | 0.27135 | 0.13129 | 1.6479 | 84.4702
06/27/09 | 22:49 | 0 | 23.624 | 0 | 0 | 0 | 34.366 | 31.186 | 25.235 | 25.114 | 15.41 | 25.33 | 15.953 | 0 | 0 | 56.882 | 57.799 | 49.309 | 26.294 | 0 | 0 | 52.473 | 37.021 | [5 empty] | 0 | 9.252 | 387 | 1.9509 | 1.7792 | 0.27135 | 0.13129 | 1.6479 | 84.4702
06/27/09 | 22:50 | 0 | 23.599 | 0 | 1 | 0 | 32.627 | 31.016 | 25.33 | 24.994 | 20.541 | 25.33 | 15.953 | 0 | 0 | 56.859 | 57.799 | 49.285 | 26.294 | 0 | 0 | 52.473 | 37.021 | [5 empty] | 0 | 7.633 | 388 | 1.9509 | 1.7792 | 0.27135 | 0.13129 | 1.6479 | 84.4702
06/27/09 | 22:51 | 0 | 23.599 | 0 | 0 | 0 | 31.208 | 31.472 | 25.355 | 24.899 | 23.383 | 25.379 | 15.978 | 0 | 0 | 56.859 | 57.756 | 49.285 | 26.272 | 0 | 0 | 52.494 | 37.021 | [5 empty] | 0 | 6.309 | 389 | 1.9436 | 1.7723 | 0.27105 | 0.13129 | 1.641 | 84.4306
06/27/09 | 22:52 | 0 | 23.599 | 0 | 0 | 0 | 36.574 | 33.519 | 25.284 | 24.899 | 18.449 | 25.379 | 15.953 | 0 | 0 | 56.859 | 57.756 | 49.309 | 26.272 | 0 | 0 | 52.473 | 37.045 | [5 empty] | 0 | 11.675 | 390 | 1.9509 | 1.7792 | 0.27135 | 0.13129 | 1.6479 | 84.4702
06/27/09 | 22:53 | 0 | 23.599 | 0 | 1 | 0 | 51.372 | 36.928 | 25.308 | 24.945 | 17.042 | 25.355 | 15.93 | 0 | 0 | 56.859 | 57.733 | 49.285 | 26.272 | 0 | 0 | 52.45 | 37.045 | [5 empty] | 0 | 26.427 | 391 | 1.9576 | 1.7856 | 0.27162 | 0.13129 | 1.6543 | 84.5065
06/27/09 | 22:54 | 0 | 23.589 | 0 | 0 | 0 | 54.457 | 39.595 | 25.225 | 24.985 | 16.511 | 25.345 | 15.918 | 0 | 0 | 56.827 | 57.724 | 49.229 | 26.26 | 0 | 0 | 52.441 | 37.012 | [5 empty] | 0 | 29.472 | 392 | 1.9611 | 1.7889 | 0.27176 | 0.13129 | 1.6576 | 84.5253
06/27/09 | 22:55 | 0 | 23.589 | 0 | 0 | 0 | 52.852 | 40.207 | 25.274 | 25.056 | 16.265 | 25.345 | 15.968 | 0 | 0 | 56.827 | 57.701 | 49.276 | 26.26 | 0 | 0 | 52.417 | 37.036 | [5 empty] | 0 | 27.796 | 393 | 1.9465 | 1.7751 | 0.27117 | 0.13129 | 1.6438 | 84.4465
06/27/09 | 22:56 | 0 | 23.565 | 0 | 0 | 0 | 52.072 | 40.183 | 25.32 | 25.08 | 16.041 | 25.32 | 15.895 | 0 | 0 | 56.85 | 57.747 | 49.253 | 26.26 | 0 | 0 | 52.417 | 37.06 | [5 empty] | 0 | 26.992 | 394 | 1.9678 | 1.7953 | 0.27203 | 0.13129 | 1.664 | 84.5611
06/27/09 | 22:57 | 0 | 23.614 | 0 | 0 | 0 | 51.5 | 40.066 | 25.441 | 25.08 | 15.943 | 25.32 | 15.943 | 0 | 0 | 56.85 | 57.701 | 49.276 | 26.26 | 0 | 0 | 52.417 | 37.06 | [5 empty] | 0 | 26.42 | 395 | 1.9538 | 1.782 | 0.27146 | 0.13129 | 1.6507 | 84.486
06/27/09 | 22:58 | 0 | 23.565 | 0 | 0 | 0 | 50.882 | 39.901 | 25.49 | 25.105 | 15.87 | 25.32 | 15.895 | 0 | 0 | 56.893 | 57.724 | 49.276 | 26.237 | 0 | 0 | 52.441 | 37.036 | [5 empty] | 0 | 24.535 | 396 | 1.978 | 1.805 | 0.27244 | 0.13129 | 1.6737 | 84.6152
06/27/09 | 22:59 | 0 | 23.557 | 0 | 0 | 0 | 50.277 | 39.753 | 25.531 | 25.122 | 15.762 | 25.338 | 15.86 | 0 | 0 | 56.866 | 57.694 | 49.292 | 26.206 | 0 | 0 | 52.387 | 37.005 | [5 empty] | 0 | 23.982 | 397 | 1.964 | 1.7917 | 0.27188 | 0.13129 | 1.6604 | 84.5409
06/27/09 | 23:00 | 0 | 23.604 | 0 | 0 | 0 | 49.75 | 39.636 | 25.674 | 25.215 | 15.835 | 25.335 | 15.86 | 0 | 0 | 56.909 | 57.761 | 49.337 | 26.274 | 0 | 0 | 52.455 | 37.074 | [5 empty] | 0 | 23.48 | 398 | 1.9654 | 1.793 | 0.27194 | 0.13129 | 1.6618 | 84.5487
06/27/09 | 23:01 | 0 | 23.555 | 0 | 0 | 0 | 49.222 | 39.423 | 25.769 | 25.24 | 15.737 | 25.335 | 15.908 | 0 | 0 | 56.932 | 57.738 | 49.337 | 26.274 | 0 | 0 | 52.478 | 37.026 | [5 empty] | 0 | 22.951 | 399 | 1.9509 | 1.7792 | 0.27135 | 0.13129 | 1.6479 | 84.4702
06/27/09 | 23:02 | 0 | 23.599 | 0 | 0 | 0 | 48.69 | 39.229 | 25.884 | 25.21 | 15.83 | 25.404 | 15.903 | 0 | 0 | 56.928 | 57.733 | 49.309 | 26.245 | 0 | 0 | 52.427 | 37.021 | [5 empty] | 0 | 22.354 | 400 | 1.9436 | 1.7723 | 0.27105 | 0.13129 | 1.641 | 84.4306
06/27/09 | 23:03 | 0 | 23.575 | 0 | 0 | 0 | 48.186 | 39.088 | 25.98 | 25.235 | 15.855 | 25.379 | 15.953 | 0 | 0 | 56.928 | 57.71 | 49.285 | 26.245 | 0 | 0 | 52.427 | 37.021 | [5 empty] | 0 | 16.198 | 401 | 1.9436 | 1.7723 | 0.27105 | 0.13129 | 1.641 | 84.4306
06/27/09 | 23:04 | 0 | 23.575 | 0 | 0 | 0 | 47.635 | 38.995 | 26.078 | 25.281 | 15.928 | 25.355 | 15.978 | 0 | 0 | 56.948 | 57.733 | 49.285 | 26.245 | 0 | 0 | 52.427 | 37.021 | [5 empty] | 0 | 11.968 | 402 | 1.9349 | 1.764 | 0.2707 | 0.13129 | 1.6327 | 84.3826
06/27/09 | 23:05 | 0 | 23.575 | 0 | 0 | 0 | 41.722 | 39.277 | 25.764 | 25.524 | 15.805 | 25.404 | 15.978 | 0 | 0 | 56.971 | 57.733 | 49.309 | 26.269 | 0 | 0 | 52.427 | 37.021 | [5 empty] | 0 | 9.5 | 403 | 1.9509 | 1.7792 | 0.27135 | 0.13129 | 1.6479 | 84.4702
06/27/09 | 23:06 | 0 | 23.58 | 0 | 1 | 0 | 37.497 | 38.318 | 25.624 | 25.529 | 15.835 | 25.335 | 16.008 | 0 | 0 | 56.998 | 57.761 | 49.337 | 26.274 | 0 | 0 | 52.431 | 37.05 | [5 empty] | 23.575 | 8.75 | 404 | 1.9654 | 1.793 | 0.27194 | 0.13129 | 1.6618 | 84.5487
06/27/09 | 23:07 | 0 | 23.55 | 0 | 0 | 0 | 35.024 | 36.973 | 25.62 | 25.524 | 15.729 | 25.281 | 15.953 | 0 | 0 | 56.971 | 57.71 | 49.309 | 26.245 | 0 | 0 | 52.382 | 37.069 | [5 empty] | 0 | 7.247 | 405 | 1.9684 | 1.7958 | 0.27205 | 0.13129 | 1.6645 | 84.5642
06/27/09 | 23:08 | 1 | 23.575 | 0 | 0 | 0 | 34.249 | 36.387 | 25.691 | 25.499 | 23.092 | 25.306 | 15.903 | 0 | 0 | 56.948 | 57.733 | 49.309 | 26.245 | 0 | 0 | 52.403 | 37.021 | [5 empty] | 0 | 9.88 | 406 | 1.9509 | 1.7792 | 0.27135 | 0.13129 | 1.6479 | 84.4702
06/27/09 | 23:09 | 0 | 23.516 | 0 | 0 | 0 | 32.639 | 35.225 | 25.705 | 25.392 | 22.216 | 25.247 | 15.893 | 0 | 0 | 56.939 | 57.701 | 49.253 | 26.235 | 0 | 0 | 52.371 | 36.94 | [5 empty] | 0 | 22.047 | 407 | 1.9654 | 1.793 | 0.27194 | 0.13129 | 1.6618 | 84.5487
06/27/09 | 23:10 | 0 | 23.599 | 0 | 1 | 0 | 35.33 | 34.531 | 25.909 | 25.45 | 18.668 | 25.235 | 15.953 | 0 | 0 | 56.971 | 57.733 | 49.285 | 26.294 | 0 | 0 | 52.403 | 36.973 | [5 empty] | 0 | 23.471 | 408 | 1.9832 | 1.8099 | 0.27266 | 0.13129 | 1.6786 | 84.6428
06/27/09 | 23:11 | 0 | 23.55 | 0 | 0 | 0 | 47.497 | 34.577 | 25.909 | 25.45 | 17.484 | 25.21 | 15.903 | 0 | 0 | 56.971 | 57.733 | 49.285 | 26.269 | 0 | 0 | 52.427 | 36.973 | [5 empty] | 0 | 22.664 | 409 | 1.9727 | 1.8 | 0.27223 | 0.13129 | 1.6687 | 84.5874
06/27/09 | 23:12 | 0 | 23.565 | 0 | 0 | 0 | 48.863 | 35.318 | 25.946 | 25.392 | 16.979 | 25.105 | 15.842 | 0 | 0 | 56.916 | 57.678 | 49.253 | 26.211 | 0 | 0 | 52.371 | 36.94 | [5 empty] | 0 | 22.091 | 410 | 1.9756 | 1.8027 | 0.27235 | 0.13129 | 1.6714 | 84.6029
06/27/09 | 23:13 | 0 | 23.575 | 0 | 0 | 0 | 48.139 | 35.471 | 26.029 | 25.475 | 16.818 | 25.161 | 15.878 | 0 | 0 | 56.928 | 57.69 | 49.262 | 26.269 | 0 | 0 | 52.403 | 37.021 | [5 empty] | 0 | 21.562 | 411 | 1.9896 | 1.816 | 0.27292 | 0.13129 | 1.6847 | 84.6763
06/27/09 | 23:14 | 0 | 23.516 | 0 | 0 | 0 | 47.556 | 35.39 | 26.019 | 25.465 | 16.511 | 25.127 | 15.868 | 0 | 0 | 56.916 | 57.678 | 49.253 | 26.235 | 0 | 0 | 52.371 | 37.012 | [5 empty] | 0 | 21.106 | 412 | 2.019 | 1.844 | 0.27411 | 0.13129 | 1.7127 | 84.8275
06/27/09 | 23:15 | 0 | 23.565 | 0 | 0 | 0 | 47.052 | 35.342 | 26.09 | 25.49 | 16.189 | 25.08 | 15.82 | 0 | 0 | 56.916 | 57.678 | 49.229 | 26.235 | 0 | 0 | 52.394 | 36.988 | [5 empty] | 0 | 20.553 | 413 | 2.019 | 1.844 | 0.27411 | 0.13129 | 1.7127 | 84.8275
06/27/09 | 23:16 | 0 | 23.54 | 0 | 0 | 0 | 46.571 | 35.297 | 26.139 | 25.465 | 15.918 | 25.127 | 15.719 | 0 | 0 | 56.896 | 57.658 | 49.253 | 26.235 | 0 | 0 | 52.371 | 36.988 | [5 empty] | 0 | 20.089 | 414 | 1.9684 | 1.7958 | 0.27205 | 0.13129 | 1.6645 | 84.5642
06/27/09 | 23:17 | 0 | 23.54 | 0 | 0 | 0 | 46.067 | 35.155 | 26.26 | 25.514 | 15.795 | 25.105 | 15.719 | 0 | 0 | 56.896 | 57.658 | 49.208 | 26.235 | 0 | 0 | 52.371 | 37.012 | [5 empty] | 0 | 19.683 | 415 | 1.9398 | 1.7687 | 0.2709 | 0.13129 | 1.6374 | 84.4099
06/27/09 | 23:18 | 0 | 23.486 | 0 | 0 | 0 | 45.579 | 35.177 | 26.38 | 25.49 | 16.189 | 25.08 | 15.893 | 0 | 0 | 56.896 | 57.635 | 49.229 | 26.235 | 0 | 0 | 52.35 | 37.012 | [5 empty] | 0 | 19.222 | 416 | 1.9576 | 1.7856 | 0.27162 | 0.13129 | 1.6543 | 84.5065
06/27/09 | 23:19 | 0 | 23.565 | 0 | 0 | 0 | 45.173 | 35.108 | 26.453 | 25.49 | 16.388 | 25.127 | 15.991 | 0 | 0 | 56.916 | 57.656 | 49.253 | 26.235 | 0 | 0 | 52.371 | 37.057 | [5 empty] | 0 | 18.806 | 417 | 1.9742 | 1.8014 | 0.27229 | 0.13129 | 1.6701 | 84.5952
06/27/09 | 23:20 | 0 | 23.528 | 0 | 0 | 0 | 44.746 | 35.048 | 26.561 | 25.524 | 16.275 | 25.068 | 15.93 | 0 | 0 | 56.882 | 57.644 | 49.218 | 26.223 | 0 | 0 | 52.336 | 37.069 | [5 empty] | 0 | 17.582 | 418 | 2.0007 | 1.8265 | 0.27336 | 0.13129 | 1.6953 | 84.7337
06/27/09 | 23:21 | 0 | 23.521 | 0 | 0 | 0 | 44.298 | 34.971 | 26.625 | 25.492 | 16.39 | 25.011 | 15.873 | 0 | 0 | 56.875 | 57.615 | 49.187 | 26.191 | 0 | 0 | 52.329 | 37.038 | [5 empty] | 0 | 13.068 | 419 | 2.0321 | 1.8564 | 0.27464 | 0.13129 | 1.7251 | 84.8934
06/27/09 | 23:22 | 0 | 23.528 | 0 | 0 | 0 | 43.226 | 35.447 | 26.586 | 25.644 | 16.375 | 25.019 | 15.782 | 0 | 0 | 56.905 | 57.644 | 49.264 | 26.247 | 0 | 0 | 52.312 | 37.021 | [5 empty] | 0 | 12.758 | 420 | 2.0103 | 1.8357 | 0.27375 | 0.13129 | 1.7044 | 84.783
06/27/09 | 23:23 | 0 | 23.496 | 0 | 0 | 0 | 38.825 | 36.99 | 26.24 | 25.757 | 16.144 | 25.011 | 15.674 | 0 | 0 | 56.875 | 57.615 | 49.211 | 26.215 | 0 | 0 | 52.329 | 36.969 | [5 empty] | 0 | 14.147 | 421 | 2.0249 | 1.8495 | 0.27434 | 0.13129 | 1.7182 | 84.8569
06/27/09 | 23:24 | 0 | 23.496 | 0 | 1 | 0 | 38.588 | 38.33 | 26.022 | 25.83 | 16.094 | 25.036 | 15.749 | 0 | 0 | 56.898 | 57.615 | 49.234 | 26.215 | 0 | 0 | 52.329 | 36.969 | [5 empty] | 0 | 14.334 | 422 | 2.0607 | 1.8836 | 0.27579 | 0.13129 | 1.7523 | 85.0341
06/27/09 | 23:25 | 0 | 23.496 | 0 | 0 | 0 | 39.904 | 39.059 | 26.071 | 25.757 | 15.945 | 24.938 | 15.699 | 0 | 0 | 56.875 | 57.592 | 49.234 | 26.215 | 0 | 0 | 52.305 | 36.969 | [5 empty] | 0 | 14.243 | 423 | 2.0703 | 1.8927 | 0.27618 | 0.13129 | 1.7614 | 85.0807
06/27/09 | 23:26 | 0 | 23.496 | 0 | 0 | 0 | 40.14 | 39.105 | 26.166 | 25.806 | 15.847 | 25.036 | 15.576 | 0 | 0 | 56.852 | 57.569 | 49.211 | 26.215 | 0 | 0 | 52.282 | 36.99 | [5 empty] | 0 | 14.004 | 424 | 2.0461 | 1.8697 | 0.2752 | 0.13129 | 1.7384 | 84.9628
06/27/09 | 23:27 | 0 | 23.489 | 0 | 0 | 0 | 39.968 | 38.956 | 26.257 | 25.725 | 15.79 | 24.955 | 15.543 | 0 | 0 | 56.846 | 57.562 | 49.133 | 26.159 | 0 | 0 | 52.228 | 36.959 | [5 empty] | 0 | 13.84 | 425 | 2.0848 | 1.9065 | 0.27677 | 0.13129 | 1.7752 | 85.1503
06/27/09 | 23:28 | 0 | 23.521 | 0 | 0 | 0 | 39.81 | 38.894 | 26.336 | 25.806 | 15.8 | 25.011 | 15.626 | 1 | 0 | 56.875 | 57.615 | 49.187 | 26.24 | 0 | 0 | 52.305 | 36.969 | [5 empty] | 0 | 13.654 | 426 | 2.0776 | 1.8996 | 0.27648 | 0.13129 | 1.7683 | 85.1156
06/27/09 | 23:29 | 0 | 23.489 | 0 | 0 | 0 | 39.614 | 38.77 | 26.399 | 25.774 | 15.543 | 24.98 | 15.493 | 0 | 0 | 56.823 | 57.539 | 49.157 | 26.159 | 0 | 0 | 52.275 | 36.914 | [5 empty] | 0 | 13.467 | 427 | 2.0388 | 1.8628 | 0.27491 | 0.13129 | 1.7315 | 84.9268
06/27/09 | 23:30 | 0 | 23.44 | 0 | 0 | 0 | 39.404 | 38.605 | 26.448 | 25.75 | 15.594 | 24.955 | 15.518 | 0 | 0 | 56.823 | 57.539 | 49.133 | 26.184 | 0 | 0 | 52.298 | 36.914 | [5 empty] | 0 | 13.278 | 428 | 2.0321 | 1.8564 | 0.27464 | 0.13129 | 1.7251 | 84.8934
06/27/09 | 23:31 | 0 | 23.496 | 0 | 0 | 0 | 39.224 | 38.588 | 26.625 | 25.757 | 15.775 | 24.962 | 15.651 | 0 | 0 | 56.875 | 57.569 | 49.14 | 26.215 | 0 | 0 | 52.305 | 36.945 | [5 empty] | 0 | 13.041 | 429 | 2.0776 | 1.8996 | 0.27648 | 0.13129 | 1.7683 | 85.1156
06/27/09 | 23:32 | 0 | 23.521 | 0 | 0 | 0 | 39.059 | 38.447 | 26.721 | 25.781 | 15.8 | 25.011 | 15.674 | 0 | 0 | 56.852 | 57.592 | 49.164 | 26.24 | 0 | 0 | 52.329 | 36.945 | [5 empty] | 0 | 12.879 | 430 | 2.0776 | 1.8996 | 0.27648 | 0.13129 | 1.7683 | 85.1156
06/27/09 | 23:33 | 0 | 23.489 | 0 | 0 | 0 | 38.815 | 38.299 | 26.787 | 25.774 | 15.47 | 24.931 | 15.518 | 0 | 0 | 56.846 | 57.562 | 49.157 | 26.184 | 0 | 0 | 52.298 | 36.938 | [5 empty] | 0 | 12.309 | 431 | 2.0988 | 1.9198 | 0.27734 | 0.13129 | 1.7885 | 85.2163
06/27/09 | 23:34 | 0 | 23.489 | 0 | 0 | 0 | 38.629 | 38.181 | 26.931 | 25.75 | 15.297 | 24.931 | 15.518 | 0 | 0 | 56.846 | 57.539 | 49.11 | 26.208 | 0 | 0 | 52.275 | 36.959 | [5 empty] | 0 | 10.499 | 432 | 2.0915 | 1.9129 | 0.27705 | 0.13129 | 1.7816 | 85.182
06/27/09 | 23:35 | 0 | 23.489 | 0 | 0 | 0 | 38.157 | 38.322 | 26.858 | 25.848 | 15.149 | 24.906 | 15.445 | 0 | 0 | 56.868 | 57.539 | 49.157 | 26.184 | 0 | 0 | 52.228 | 36.959 | [5 empty] | 0 | 10.1 | 433 | 2.0776 | 1.8996 | 0.27648 | 0.13129 | 1.7683 | 85.1156
06/27/09 | 23:36 | 0 | 23.489 | 0 | 0 | 0 | 36.418 | 38.37 | 26.642 | 25.919 | 15.123 | 24.931 | 15.47 | 0 | 0 | 56.868 | 57.539 | 49.133 | 26.184 | 0 | 0 | 52.252 | 36.938 | [5 empty] | 0 | 9.35 | 434 | 2.1061 | 1.9267 | 0.27764 | 0.13129 | 1.7955 | 85.2503
06/27/09 | 23:37 | 0 | 23.489 | 0 | 0 | 0 | 36.019 | 37.524 | 26.689 | 25.919 | 15.149 | 24.906 | 15.518 | 0 | 0 | 56.846 | 57.539 | 49.133 | 26.159 | 0 | 0 | 52.252 | 36.938 | [5 empty] | 0 | 9.185 | 435 | 2.1061 | 1.9267 | 0.27764 | 0.13129 | 1.7955 | 85.2503
06/27/09 | 23:38 | 0 | 23.489 | 0 | 0 | 0 | 35.244 | 36.677 | 26.762 | 25.894 | 15.05 | 24.955 | 15.42 | 0 | 0 | 56.846 | 57.539 | 49.133 | 26.184 | 0 | 0 | 52.205 | 36.959 | [5 empty] | 0 | 9.164 | 436 | 2.1236 | 1.9434 | 0.27834 | 0.13129 | 1.8121 | 85.331
06/27/09 | 23:39 | 0 | 23.489 | 0 | 0 | 0 | 35.079 | 36.538 | 26.882 | 25.894 | 15.098 | 24.906 | 15.42 | 0 | 0 | 56.846 | 57.519 | 49.089 | 26.184 | 0 | 0 | 52.254 | 36.938 | [5 empty] | 0 | 9.116 | 437 | 2.1308 | 1.9503 | 0.27864 | 0.13129 | 1.819 | 85.3642
06/27/09 | 23:40 | 0 | 23.454 | 0 | 0 | 0 | 35.048 | 36.409 | 26.848 | 25.884 | 14.965 | 24.896 | 15.36 | 0 | 0 | 56.793 | 57.51 | 49.056 | 26.149 | 0 | 0 | 52.198 | 36.904 | [5 empty] | 0 | 9.047 | 438 | 2.1594 | 1.9774 | 0.27979 | 0.13129 | 1.8461 | 85.4923
06/27/09 | 23:41 | 0 | 23.454 | 0 | 0 | 0 | 35 | 36.363 | 26.897 | 25.884 | 14.867 | 24.85 | 15.335 | 0 | 0 | 56.747 | 57.51 | 49.033 | 26.174 | 0 | 0 | 52.221 | 36.856 | [5 empty] | 0 | 8.975 | 439 | 2.1742 | 1.9915 | 0.2804 | 0.13129 | 1.8602 | 85.5576
06/27/09 | 23:42 | 0 | 23.43 | 0 | 0 | 0 | 34.931 | 36.316 | 26.968 | 25.884 | 14.817 | 24.85 | 15.237 | 0 | 0 | 56.793 | 57.487 | 49.033 | 26.149 | 0 | 0 | 52.221 | 36.856 | [5 empty] | 0 | 8.906 | 440 | 2.1521 | 1.9705 | 0.2795 | 0.13129 | 1.8392 | 85.4599
06/27/09 | 23:43 | 0 | 23.43 | 0 | 0 | 0 | 34.859 | 36.246 | 27.017 | 25.884 | 14.694 | 24.872 | 15.186 | 0 | 0 | 56.77 | 57.464 | 49.056 | 26.149 | 0 | 0 | 52.175 | 36.904 | [5 empty] | 0 | 8.835 | 441 | 2.167 | 1.9846 | 0.2801 | 0.13129 | 1.8533 | 85.5257
06/27/09 | 23:44 | 0 | 23.454 | 0 | 0 | 0 | 34.79 | 36.198 | 27.113 | 25.884 | 14.842 | 24.872 | 15.262 | 0 | 0 | 56.793 | 57.487 | 49.056 | 26.149 | 0 | 0 | 52.198 | 36.904 | [5 empty] | 0 | 8.67 | 442 | 2.1882 | 2.0048 | 0.28096 | 0.13129 | 1.8735 | 85.6182
06/27/09 | 23:45 | 0 | 23.454 | 0 | 0 | 0 | 34.648 | 36.081 | 27.258 | 25.813 | 14.867 | 24.825 | 15.211 | 0 | 0 | 56.77 | 57.464 | 49.033 | 26.149 | 0 | 0 | 52.221 | 36.88 | [5 empty] | 0 | 8.552 | 443 | 2.1815 | 1.9984 | 0.28069 | 0.13129 | 1.8671 | 85.5893
06/27/09 | 23:46 | 0 | 23.479 | 0 | 0 | 0 | 34.483 | 36.009 | 27.282 | 25.813 | 14.792 | 24.825 | 15.138 | 0 | 0 | 56.702 | 57.421 | 48.965 | 26.149 | 0 | 0 | 52.198 | 36.856 | [5 empty] | 0 | 8.107 | 444 | 2.167 | 1.9846 | 0.2801 | 0.13129 | 1.8533 | 85.5257
06/27/09 | 23:47 | 0 | 23.454 | 0 | 0 | 0 | 34.412 | 35.988 | 27.402 | 25.86 | 14.867 | 24.85 | 15.161 | 0 | 0 | 56.747 | 57.441 | 49.056 | 26.149 | 0 | 0 | 52.245 | 36.904 | [5 empty] | 0 | 6.312 | 445 | 2.1521 | 1.9705 | 0.2795 | 0.13129 | 1.8392 | 85.4599
06/27/09 | 23:48 | 0 | 23.454 | 0 | 0 | 0 | 33.967 | 36.057 | 27.353 | 25.86 | 14.965 | 24.85 | 15.211 | 0 | 0 | 56.747 | 57.464 | 49.033 | 26.174 | 0 | 0 | 52.221 | 36.904 | [5 empty] | 0 | 5.591 | 446 | 2.1384 | 1.9575 | 0.27894 | 0.13129 | 1.8262 | 85.3985
06/27/09 | 23:49 | 0 | 23.454 | 0 | 1 | 0 | 32.267 | 35.493 | 27.064 | 25.955 | 15.063 | 24.872 | 15.262 | 0 | 0 | 56.725 | 57.464 | 49.033 | 26.149 | 0 | 0 | 52.221 | 36.904 | [5 empty] | 0 | 4.963 | 447 | 2.1521 | 1.9705 | 0.2795 | 0.13129 | 1.8392 | 85.4599
06/27/09 | 23:50 | 0 | 23.454 | 1 | 0 | 0 | 31.571 | 34.718 | 27.017 | 25.98 | 15.063 | 24.801 | 15.309 | 0 | 0 | 56.747 | 57.441 | 49.01 | 26.149 | 0 | 0 | 52.221 | 36.928 | [5 empty] | 0 | 4.36 | 448 | 2.167 | 1.9846 | 0.2801 | 0.13129 | 1.8533 | 85.5257
06/27/09 | 23:51 | 0 | 23.454 | 0 | 0 | 0 | 30.992 | 34.531 | 26.968 | 26.029 | 14.94 | 24.825 | 15.262 | 0 | 0 | 56.725 | 57.421 | 49.01 | 26.174 | 0 | 0 | 52.221 | 36.928 | [5 empty] | 0 | 3.83 | 449 | 2.1815 | 1.9984 | 0.28069 | 0.13129 | 1.8671 | 85.5893
06/27/09 | 23:52 | 0 | 23.454 | 0 | 1 | 0 | 30.438 | 34.835 | 27.042 | 26.078 | 14.792 | 24.825 | 15.211 | 0 | 0 | 56.725 | 57.421 | 49.01 | 26.174 | 0 | 0 | 52.221 | 36.904 | [5 empty] | 0 | 3.35 | 450 | 2.1742 | 1.9915 | 0.2804 | 0.13129 | 1.8602 | 85.5576
06/27/09 | 23:53 | 0 | 23.479 | 0 | 0 | 0 | 29.908 | 35.282 | 26.897 | 26.078 | 14.694 | 24.825 | 15.161 | 0 | 0 | 56.702 | 57.421 | 48.989 | 26.149 | 0 | 0 | 52.151 | 36.904 | [5 empty] | 0 | 2.842 | 451 | 2.1617 | 1.9796 | 0.27989 | 0.13129 | 1.8483 | 85.5026
06/27/09 | 23:54 | 0 | 23.454 | 0 | 0 | 0 | 29.45 | 35.565 | 26.777 | 26.1 | 14.668 | 24.752 | 15.186 | 0 | 0 | 56.679 | 57.441 | 48.989 | 26.174 | 0 | 0 | 52.175 | 36.88 | [5 empty] | 0 | 2.482 | 452 | 2.1544 | 1.9727 | 0.27959 | 0.13129 | 1.8414 | 85.4703
06/27/09 | 23:55 | 0 | 23.423 | 0 | 0 | 0 | 29.008 | 35.698 | 26.551 | 26.166 | 14.661 | 24.769 | 15.229 | 0 | 0 | 56.649 | 57.391 | 48.958 | 26.142 | 0 | 0 | 52.144 | 36.873 | [5 empty] | 0 | 2.047 | 453 | 2.1617 | 1.9796 | 0.27989 | 0.13129 | 1.8483 | 85.5026
06/27/09 | 23:56 | 0 | 23.423 | 0 | 1 | 0 | 28.719 | 35.698 | 26.336 | 26.237 | 14.809 | 24.769 | 15.254 | 0 | 0 | 56.672 | 57.391 | 48.935 | 26.117 | 0 | 0 | 52.144 | 36.897 | [5 empty] | 0 | 1.277 | 454 | 2.185 | 2.0018 | 0.28018 | 0.13129 | 1.8705 | 85.6044
06/27/09 | 23:57 | 0 | 23.423 | 0 | 0 | 0 | 28.383 | 35.557 | 26.142 | 26.336 | 14.809 | 24.769 | 15.229 | 0 | 0 | 56.672 | 57.391 | 48.958 | 26.142 | 0 | 0 | 52.144 | 36.942 | [5 empty] | 400.3005 | 4.929 | 455 | 0.50869 | 0.40833 | 0.28083 | 0.13129 | 0.27704 | 54.4617
06/27/09 | 23:58 | 0 | 23.398 | 0 | 0 | 0 | 28.069 | 35.251 | 26.022 | 26.456 | 14.734 | 24.793 | 15.204 | 0 | 0 | 56.645 | 57.341 | 48.93 | 26.088 | 0 | 0 | 52.093 | 36.914 | [5 empty] | 0 | 0 | 456 | 6.5964 | 6.195 | 0.21291 | 0.13129 | 6.0637 | 91.9245
06/27/09 | 23:59 | 0 | 23.393 | 0 | 0 | 0 | 27.75 | 34.73 | 25.894 | 26.473 | 18.731 | 24.739 | 15.149 | 0 | 0 | 56.599 | 57.338 | 48.905 | 26.088 | 0 | 0 | 52.093 | 36.914 | [5 empty] | #REF! | #VALUE! | 0 | #VALUE! | #VALUE! | 0.45959 | 0.13129 | #VALUE! | #VALUE!
06/27/09 | 1440 | 17 | 23.5471 | 0.09 | 475 | 3 | 33.5814 |  |  | 28.6525 | 21.6836 | 25.4582 | 20.9056 | 20 | 3 |  |  |  | 26.2252 | 0 | 0 |  |  | 15.138 | 23:46 | 29.097 | 11:38 | 13.959 | #REF!
|  | 1 | [29 empty] | #VALUE! | #VALUE! |  | 4 | #VALUE! | #VALUE!