## Therm118
Windmill Logger - THERMAL2.IMS
File opened at 00:00:01 Sat 06 Dec 2008
File closed at 00:00:01 Sun 07 Dec 2008
Date | Time | Boiler_Gas | Gas_MeterT | Boiler_Elec | Boiler_Flow | Boiler_Heat | Boiler_FlowT | Rads_In | Rads_Out | Boiler_Retur | Flue_Gas | Kitchen | Outside | Rain_Gauge | DHW_Coil_Hea | DHW_Coil_In | DHW_Cylinder | DHW_Coil_Out | DHW_Ambient | DHW_Flow | DHW_Heat | DHW_Out | DHW_In | OT min | t OT min | OT max | t OT max | T swing | Wtd._Meter_T | Delta T | Time Interval | T.H. Plus | W.H.L + | Total Heat | Water Ht. | Gain + | Gain + %
Days | Secs | cubic_feet | Celsius | kWh | litres | kWh | Celsius | Celsius | Celsius | Celsius | Celsius | Celsius | Celsius | events | kWh | Celsius | Celsius | Celsius | Celsius | litres | kWh | Celsius | Celsius | Celsius | hh:mm:ss | Celsius | hh:mm:ss | Kelvin | Celsius |  | Minutes | kW | kW | kW | kW | kW | %
2008-06-12 | 0:00 | 0 | 15.548 | 0 | 5 | 0 | 43.176 | 43.81 | 41.719 | 42.798 | 25.23 | 23.881 | 6.76 | 1 | 0 | 55.797 | 52.014 | 45.822 | 17.821 | 0 | 0 | 50.247 | 31.446 | [5 empty] | 0 | 0.378 | 0 | 4.6279 | 4.3238 | 0.24853 | 0 | 4.3238 | 93.4299
2008-06-12 | 0:01 | 0 | 15.604 | 0 | 4 | 0 | 42.874 | 43.58 | 40.219 | 41.724 | 24.465 | 23.957 | 6.767 | 0 | 0 | 55.802 | 52.063 | 45.78 | 17.901 | 0 | 0 | 50.298 | 31.499 | [5 empty] | 0 | 1.15 | 1 | 4.6258 | 4.3219 | 3.4063 | 3.1579 | 1.164 | 25.1629
2008-06-12 | 0:02 | 0 | 15.578 | 0 | 5 | 0 | 41.37 | 42.827 | 38.997 | 40.006 | 23.572 | 24.055 | 6.79 | 0 | 0 | 55.802 | 52.086 | 45.85 | 17.901 | 0 | 0 | 50.322 | 31.499 | [5 empty] | 0 | 1.364 | 2 | 4.6192 | 4.3155 | 3.4061 | 3.1579 | 1.1576 | 25.0616
2008-06-12 | 0:03 | 0 | 15.604 | 0 | 5 | 0 | 39.913 | 41.135 | 38.315 | 39.021 | 20.272 | 23.982 | 6.767 | 0 | 0 | 55.802 | 52.042 | 45.78 | 17.876 | 0 | 0 | 50.275 | 31.475 | [5 empty] | 0 | 0.892 | 3 | 4.6258 | 4.3219 | 3.4063 | 3.1579 | 1.164 | 25.1629
2008-06-12 | 0:04 | 0 | 15.578 | 0 | 5 | 0 | 38.925 | 39.937 | 37.705 | 38.339 | 19.432 | 23.935 | 6.767 | 0 | 0 | 55.755 | 52.018 | 45.712 | 17.901 | 0 | 0 | 50.275 | 31.45 | [5 empty] | 0 | 0.586 | 4 | 4.6258 | 4.3219 | 3.4063 | 3.1579 | 1.164 | 25.1629
2008-06-12 | 0:05 | 0 | 15.578 | 0 | 4 | 0 | 38.246 | 39.066 | 37.045 | 37.681 | 18.741 | 23.935 | 6.638 | 0 | 0 | 55.732 | 51.972 | 45.689 | 17.876 | 0 | 0 | 50.228 | 31.45 | [5 empty] | 0 | 0.565 | 5 | 4.6634 | 4.3576 | 3.4079 | 3.1579 | 1.1997 | 25.7259
2008-06-12 | 0:06 | 0 | 15.611 | 0 | 5 | 0 | 37.595 | 38.394 | 36.301 | 36.959 | 17.218 | 23.918 | 6.698 | 0 | 0 | 55.741 | 52.025 | 45.604 | 17.859 | 0 | 0 | 50.282 | 31.482 | [5 empty] | 0 | 0.636 | 6 | 4.6459 | 4.341 | 3.4072 | 3.1579 | 1.1831 | 25.4652
2008-06-12 | 0:07 | 0 | 15.578 | 0 | 5 | 0 | 42.851 | 37.634 | 35.612 | 36.153 | 35.12 | 23.837 | 6.716 | 0 | 0 | 55.687 | 51.948 | 45.597 | 17.826 | 0 | 0 | 50.184 | 31.45 | [5 empty] | 0 | 6.698 | 7 | 4.6407 | 4.336 | 3.4069 | 3.1579 | 1.1781 | 25.3866
2008-06-12 | 0:08 | 0 | 15.578 | 0 | 4 | 0 | 48.646 | 46.33 | 35.096 | 35.519 | 36.318 | 23.837 | 6.716 | 1 | 0 | 55.664 | 51.948 | 45.483 | 17.851 | 0 | 0 | 50.184 | 31.401 | [5 empty] | 0 | 13.127 | 8 | 4.6407 | 4.336 | 3.4069 | 3.1579 | 1.1781 | 25.3866
2008-06-12 | 0:09 | 1 | 15.604 | 0 | 5 | 0 | 49.701 | 49.519 | 34.696 | 35.048 | 36.6 | 23.741 | 6.816 | 1 | 0 | 55.641 | 51.925 | 45.413 | 17.851 | 0 | 0 | 50.207 | 31.355 | [5 empty] | 15.604 | 14.653 | 9 | 4.6116 | 4.3083 | 3.4058 | 3.1579 | 1.1504 | 24.9467
2008-06-12 | 0:10 | 0 | 15.611 | 1 | 5 | 0 | 50.144 | 50.191 | 34.962 | 34.845 | 36.842 | 23.678 | 6.649 | 2 | 0 | 55.671 | 52.002 | 45.42 | 17.884 | 0 | 0 | 50.237 | 31.409 | [5 empty] | 0 | 15.299 | 10 | 4.6602 | 4.3546 | 3.4077 | 3.1579 | 1.1967 | 25.6783
2008-06-12 | 0:11 | 0 | 15.636 | 0 | 4 | 0 | 50.282 | 50.604 | 35.832 | 35.478 | 37.382 | 23.678 | 6.724 | 2 | 0 | 55.624 | 51.955 | 45.306 | 17.859 | 0 | 0 | 50.191 | 31.362 | [5 empty] | 0 | 14.804 | 11 | 4.6384 | 4.3338 | 3.4069 | 3.1579 | 1.1759 | 25.3516
2008-06-12 | 0:12 | 0 | 15.568 | 0 | 5 | 0 | 50.357 | 50.655 | 37.107 | 36.684 | 38.141 | 23.66 | 6.783 | 2 | 0 | 55.587 | 51.939 | 45.313 | 17.841 | 0 | 0 | 50.221 | 31.37 | [5 empty] | 0 | 13.673 | 12 | 4.6212 | 4.3175 | 3.4062 | 3.1579 | 1.1596 | 25.0925
2008-06-12 | 0:13 | 1 | 15.619 | 0 | 5 | 0 | 50.541 | 50.77 | 38.447 | 38.165 | 39.693 | 23.611 | 6.757 | 1 | 0 | 55.608 | 51.918 | 45.313 | 17.841 | 0 | 0 | 50.174 | 31.392 | [5 empty] | 15.619 | 12.376 | 13 | 4.6288 | 4.3247 | 3.4065 | 3.1579 | 1.1668 | 25.2069
2008-06-12 | 0:14 | 0 | 15.619 | 0 | 4 | 0 | 51.068 | 51.092 | 39.341 | 39.435 | 40.444 | 23.587 | 6.705 | 2 | 0 | 55.608 | 51.962 | 45.336 | 17.841 | 0 | 0 | 50.174 | 31.345 | [5 empty] | 0 | 11.633 | 14 | 4.6439 | 4.3391 | 3.4071 | 3.1579 | 1.1812 | 25.4347
2008-06-12 | 0:15 | 0 | 15.594 | 0 | 5 | 0 | 51.734 | 51.619 | 39.928 | 40.258 | 41.456 | 23.587 | 6.579 | 1 | 0 | 55.631 | 51.939 | 45.359 | 17.866 | 0 | 0 | 50.151 | 31.37 | [5 empty] | 0 | 11.476 | 15 | 4.6806 | 4.3739 | 3.4086 | 3.1579 | 1.216 | 25.9804
2008-06-12 | 0:16 | 1 | 15.619 | 0 | 4 | 0 | 52.422 | 52.445 | 40.303 | 40.681 | 41.901 | 23.611 | 6.631 | 1 | 0 | 55.608 | 51.871 | 45.336 | 17.841 | 0 | 0 | 50.104 | 31.37 | [5 empty] | 15.619 | 11.741 | 16 | 4.6655 | 4.3595 | 3.4079 | 3.1579 | 1.2016 | 25.7562
2008-06-12 | 0:17 | 0 | 15.619 | 0 | 5 | 0 | 52.835 | 52.95 | 40.633 | 40.985 | 42.678 | 23.611 | 6.654 | 2 | 0 | 55.608 | 51.939 | 45.427 | 17.818 | 0 | 0 | 50.104 | 31.37 | [5 empty] | 0 | 11.85 | 17 | 4.6588 | 4.3532 | 3.4077 | 3.1579 | 1.1953 | 25.6566
2008-06-12 | 0:18 | 0 | 15.654 | 0 | 5 | 1 | 53.279 | 53.486 | 40.949 | 41.277 | 43.087 | 23.695 | 6.69 | 1 | 0 | 55.664 | 51.927 | 45.506 | 17.876 | 0 | 0 | 50.137 | 31.404 | [5 empty] | 0 | 12.002 | 18 | 4.6483 | 4.3432 | 3.4073 | 3.1579 | 1.1853 | 25.5001
2008-06-12 | 0:19 | 0 | 15.594 | 1 | 4 | 0 | 53.454 | 53.773 | 41.15 | 41.525 | 43.453 | 23.66 | 6.579 | 2 | 0 | 55.631 | 51.871 | 45.497 | 17.793 | 0 | 0 | 50.083 | 31.37 | [5 empty] | 0 | 11.929 | 0 | 4.6806 | 4.3739 | 3.4086 | 3.1579 | 1.216 | 25.9804
2008-06-12 | 0:20 | 1 | 15.629 | 0 | 5 | 0 | 53.785 | 54.082 | 41.535 | 41.913 | 44.097 | 23.67 | 6.564 | 1 | 0 | 55.664 | 51.881 | 45.53 | 17.854 | 0 | 0 | 50.116 | 31.426 | [5 empty] | 15.629 | 11.872 | 1 | 4.685 | 4.3781 | 2.9781 | 2.7273 | 1.6508 | 35.2364
2008-06-12 | 0:21 | 0 | 15.594 | 0 | 4 | 0 | 54.096 | 54.324 | 41.832 | 42.183 | 45.084 | 23.707 | 6.605 | 1 | 0 | 55.631 | 51.825 | 45.541 | 17.818 | 0 | 0 | 50.06 | 31.345 | [5 empty] | 0 | 11.913 | 2 | 4.673 | 4.3667 | 2.9776 | 2.7273 | 1.6395 | 35.0836
2008-06-12 | 0:22 | 0 | 15.654 | 0 | 5 | 0 | 47.18 | 53.715 | 42.03 | 42.499 | 35.213 | 23.79 | 6.564 | 1 | 0 | 55.641 | 51.881 | 45.574 | 17.901 | 0 | 0 | 50.069 | 31.33 | [5 empty] | 0 | 4.681 | 3 | 4.685 | 4.3781 | 2.9781 | 2.7273 | 1.6508 | 35.2364
2008-06-12 | 0:23 | 0 | 15.619 | 0 | 4 | 0 | 44.135 | 46.139 | 42.183 | 42.748 | 29.898 | 23.827 | 6.502 | 0 | 0 | 55.608 | 51.825 | 45.588 | 17.866 | 0 | 0 | 50.06 | 31.32 | [5 empty] | 0 | 1.387 | 4 | 4.703 | 4.3952 | 2.9788 | 2.7273 | 1.668 | 35.466
2008-06-12 | 0:24 | 0 | 15.654 | 0 | 5 | 0 | 43.463 | 44.262 | 42.382 | 42.922 | 28.126 | 23.79 | 6.538 | 1 | 0 | 55.664 | 51.904 | 45.689 | 17.901 | 0 | 0 | 50.069 | 31.33 | [5 empty] | 0 | 0.541 | 5 | 4.6925 | 4.3853 | 2.9784 | 2.7273 | 1.658 | 35.3329
2008-06-12 | 0:25 | 0 | 15.619 | 0 | 4 | 0 | 43.195 | 43.805 | 41.432 | 42.724 | 27.032 | 23.781 | 6.528 | 0 | 0 | 55.631 | 51.825 | 45.679 | 17.841 | 0 | 0 | 50.037 | 31.296 | [5 empty] | 0 | 0.471 | 6 | 4.6954 | 4.388 | 2.9785 | 2.7273 | 1.6608 | 35.3699
2008-06-12 | 0:26 | 0 | 15.644 | 0 | 5 | 0 | 42.583 | 43.501 | 39.928 | 41.222 | 24.501 | 23.781 | 6.631 | 0 | 0 | 55.631 | 51.848 | 45.679 | 17.841 | 0 | 0 | 50.037 | 31.271 | [5 empty] | 0 | 1.361 | 7 | 4.6655 | 4.3595 | 2.9773 | 2.7273 | 1.6323 | 34.9862
2008-06-12 | 0:27 | 0 | 15.654 | 0 | 5 | 0 | 40.994 | 42.499 | 38.997 | 39.751 | 24.249 | 23.839 | 6.538 | 0 | 0 | 55.664 | 51.857 | 45.644 | 17.854 | 0 | 0 | 50.069 | 31.306 | [5 empty] | 0 | 1.243 | 8 | 4.6925 | 4.3853 | 2.9784 | 2.7273 | 1.658 | 35.3329
2008-06-12 | 0:28 | 0 | 15.654 | 0 | 4 | 0 | 39.655 | 40.856 | 38.222 | 38.88 | 24.345 | 23.839 | 6.515 | 0 | 0 | 55.641 | 51.813 | 45.665 | 17.901 | 0 | 0 | 50.046 | 31.306 | [5 empty] | 0 | 0.775 | 9 | 4.6992 | 4.3916 | 2.9787 | 2.7273 | 1.6644 | 35.418
2008-06-12 | 0:29 | 0 | 15.619 | 0 | 5 | 0 | 38.753 | 39.693 | 37.555 | 38.141 | 22.432 | 23.852 | 6.453 | 0 | 0 | 55.564 | 51.78 | 45.565 | 17.793 | 0 | 0 | 50.013 | 31.271 | [5 empty] | 0 | 0.612 | 10 | 4.7173 | 4.4088 | 2.9794 | 2.7273 | 1.6815 | 35.6463
2008-06-12 | 0:30 | 0 | 15.654 | 0 | 5 | 0 | 38.081 | 38.928 | 36.906 | 37.495 | 23.261 | 23.79 | 6.515 | 0 | 0 | 55.55 | 51.834 | 45.506 | 17.876 | 0 | 0 | 50.023 | 31.284 | [5 empty] | 0 | 0.586 | 11 | 4.6992 | 4.3916 | 2.9787 | 2.7273 | 1.6644 | 35.418
2008-06-12 | 0:31 | 0 | 15.654 | 1 | 4 | 0 | 37.33 | 38.174 | 36.108 | 36.765 | 21.839 | 23.766 | 6.412 | 0 | 0 | 55.526 | 51.834 | 45.46 | 17.854 | 0 | 0 | 49.999 | 31.284 | [5 empty] | 0 | 0.565 | 12 | 4.7292 | 4.4202 | 2.9799 | 2.7273 | 1.6929 | 35.7963
2008-06-12 | 0:32 | 0 | 15.669 | 0 | 5 | 0 | 44.694 | 37.531 | 35.533 | 36.05 | 36.662 | 23.709 | 6.553 | 0 | 0 | 55.564 | 51.848 | 45.497 | 17.891 | 0 | 0 | 49.992 | 31.298 | [5 empty] | 0 | 8.644 | 13 | 4.6882 | 4.3811 | 2.9782 | 2.7273 | 1.6539 | 35.2773
2008-06-12 | 0:33 | 1 | 15.694 | 0 | 5 | 0 | 48.937 | 47.423 | 35.017 | 35.464 | 36.708 | 23.709 | 6.505 | 1 | 0 | 55.54 | 51.804 | 45.383 | 17.869 | 0 | 0 | 49.946 | 31.298 | [5 empty] | 15.694 | 13.473 | 14 | 4.7021 | 4.3944 | 2.9788 | 2.7273 | 1.6671 | 35.455
2008-06-12 | 0:34 | 0 | 15.694 | 0 | 5 | 0 | 49.922 | 49.67 | 34.641 | 34.993 | 36.78 | 23.611 | 6.453 | 1 | 0 | 55.496 | 51.78 | 45.313 | 17.869 | 0 | 0 | 49.946 | 31.32 | [5 empty] | 0 | 14.929 | 15 | 4.7173 | 4.4088 | 2.9794 | 2.7273 | 1.6815 | 35.6463
2008-06-12 | 0:35 | 0 | 15.699 | 0 | 5 | 0 | 50.226 | 50.41 | 35.069 | 34.88 | 36.973 | 23.69 | 6.409 | 2 | 0 | 55.477 | 51.832 | 45.273 | 17.899 | 0 | 0 | 49.997 | 31.328 | [5 empty] | 0 | 15.346 | 16 | 4.7301 | 4.421 | 2.9799 | 2.7273 | 1.6937 | 35.8072
2008-06-12 | 0:36 | 1 | 15.669 | 0 | 4 | 0 | 50.473 | 50.749 | 36.098 | 35.629 | 37.789 | 23.636 | 6.378 | 2 | 0 | 55.473 | 51.78 | 45.154 | 17.916 | 0 | 0 | 49.946 | 31.274 | [5 empty] | 15.669 | 14.844 | 17 | 4.7391 | 4.4296 | 2.9803 | 2.7273 | 1.7023 | 35.9201
2008-06-12 | 0:37 | 0 | 15.694 | 0 | 5 | 0 | 50.541 | 50.91 | 37.39 | 36.897 | 38.543 | 23.587 | 6.378 | 2 | 0 | 55.473 | 51.734 | 45.131 | 17.844 | 0 | 0 | 49.922 | 31.249 | [5 empty] | 0 | 13.644 | 18 | 4.7391 | 4.4296 | 2.9803 | 2.7273 | 1.7023 | 35.9201
2008-06-12 | 0:38 | 0 | 15.724 | 0 | 4 | 0 | 50.73 | 51.029 | 38.712 | 38.478 | 39.722 | 23.616 | 6.435 | 1 | 0 | 55.454 | 51.785 | 45.182 | 17.899 | 0 | 0 | 49.974 | 31.279 | [5 empty] | 0 | 12.252 | 19 | 4.7225 | 4.4138 | 2.9796 | 2.7273 | 1.6865 | 35.7122
2008-06-12 | 0:39 | 0 | 15.694 | 0 | 5 | 0 | 51.344 | 51.299 | 39.576 | 39.624 | 40.516 | 23.611 | 6.427 | 2 | 0 | 55.449 | 51.71 | 45.175 | 17.818 | 0 | 0 | 49.946 | 31.249 | [5 empty] | 0 | 11.72 | 20 | 4.7249 | 4.416 | 2.9797 | 2.7273 | 1.6887 | 35.7415
2008-06-12 | 0:40 | 1 | 15.724 | 1 | 5 | 1 | 52.13 | 52.037 | 40.121 | 40.404 | 41.391 | 23.616 | 6.383 | 1 | 0 | 55.477 | 51.738 | 45.203 | 17.874 | 0 | 0 | 49.927 | 31.303 | [5 empty] | 15.724 | 11.726 | 21 | 4.7377 | 4.4282 | 2.9803 | 2.7273 | 1.7009 | 35.9019
2008-06-12 | 0:41 | 0 | 15.669 | 0 | 4 | 0 | 52.627 | 52.789 | 40.516 | 40.822 | 42.348 | 23.611 | 6.404 | 2 | 0 | 55.473 | 51.689 | 45.222 | 17.844 | 0 | 0 | 49.899 | 31.274 | [5 empty] | 0 | 11.805 | 0 | 4.7316 | 4.4224 | 2.98 | 2.7273 | 1.6951 | 35.8254
2008-06-12 | 0:42 | 0 | 15.699 | 0 | 5 | 0 | 53.115 | 53.276 | 40.803 | 41.157 | 42.497 | 23.665 | 6.332 | 1 | 0 | 55.501 | 51.717 | 45.296 | 17.849 | 0 | 0 | 49.904 | 31.303 | [5 empty] | 0 | 11.958 | 1 | 4.7525 | 4.4423 | 2.9809 | 2.7273 | 1.715 | 36.0867
2008-06-12 | 0:43 | 0 | 15.699 | 0 | 4 | 0 | 53.391 | 53.71 | 41.226 | 41.415 | 43.272 | 23.69 | 6.435 | 2 | 0 | 55.477 | 51.717 | 45.317 | 17.849 | 0 | 0 | 49.927 | 31.303 | [5 empty] | 0 | 11.976 | 2 | 4.7225 | 4.4138 | 2.9796 | 2.7273 | 1.6865 | 35.7122
2008-06-12 | 0:44 | 1 | 15.674 | 0 | 5 | 0 | 53.643 | 53.918 | 41.368 | 41.719 | 43.719 | 23.69 | 6.358 | 1 | 0 | 55.501 | 51.694 | 45.387 | 17.823 | 0 | 0 | 49.927 | 31.328 | [5 empty] | 15.674 | 11.924 | 3 | 4.745 | 4.4351 | 2.9805 | 2.7273 | 1.7078 | 35.9926
2008-06-12 | 0:45 | 0 | 15.724 | 0 | 4 | 0 | 53.986 | 54.261 | 41.719 | 42.025 | 44.305 | 23.665 | 6.358 | 1 | 0 | 55.524 | 51.671 | 45.387 | 17.849 | 0 | 0 | 49.95 | 31.279 | [5 empty] | 0 | 11.961 | 4 | 4.745 | 4.4351 | 2.9805 | 2.7273 | 1.7078 | 35.9926
2008-06-12 | 0:46 | 0 | 15.699 | 0 | 5 | 0 | 54.308 | 54.651 | 41.932 | 42.377 | 44.974 | 23.761 | 6.383 | 1 | 0 | 55.501 | 51.694 | 45.434 | 17.874 | 0 | 0 | 49.95 | 31.279 | [5 empty] | 0 | 11.931 | 5 | 4.7377 | 4.4282 | 2.9803 | 2.7273 | 1.7009 | 35.9019
2008-06-12 | 0:47 | 1 | 15.674 | 0 | 4 | 0 | 54.607 | 54.95 | 42.238 | 42.659 | 45.639 | 23.739 | 6.358 | 2 | 0 | 55.501 | 51.694 | 45.455 | 17.849 | 0 | 0 | 49.927 | 31.279 | [5 empty] | 15.674 | 11.948 | 6 | 4.745 | 4.4351 | 2.9805 | 2.7273 | 1.7078 | 35.9926
2008-06-12 | 0:48 | 0 | 15.699 | 0 | 5 | 0 | 47.36 | 53.872 | 42.331 | 42.896 | 31.953 | 23.761 | 6.306 | 1 | 0 | 55.524 | 51.671 | 45.502 | 17.849 | 0 | 0 | 49.904 | 31.279 | [5 empty] | 0 | 4.464 | 7 | 4.7601 | 4.4495 | 2.9812 | 2.7273 | 1.7222 | 36.1805
2008-06-12 | 0:49 | 0 | 15.754 | 0 | 5 | 0 | 44.475 | 46.379 | 42.619 | 43.111 | 29.187 | 23.839 | 6.44 | 0 | 0 | 55.573 | 51.722 | 45.6 | 17.879 | 0 | 0 | 49.955 | 31.284 | [5 empty] | 0 | 1.364 | 8 | 4.7211 | 4.4124 | 2.9796 | 2.7273 | 1.6851 | 35.6939
2008-06-12 | 0:50 | 0 | 15.699 | 1 | 4 | 0 | 43.74 | 44.631 | 42.638 | 43.272 | 25.038 | 23.835 | 6.306 | 0 | 0 | 55.524 | 51.671 | 45.572 | 17.849 | 0 | 0 | 49.904 | 31.23 | [5 empty] | 0 | 0.468 | 9 | 4.7601 | 4.4495 | 2.9812 | 2.7273 | 1.7222 | 36.1805
2008-06-12 | 0:51 | 0 | 15.754 | 0 | 5 | 0 | 43.559 | 44.192 | 41.748 | 43.066 | 24.6 | 23.901 | 6.224 | 0 | 0 | 55.585 | 51.734 | 45.609 | 17.916 | 0 | 0 | 49.922 | 31.222 | [5 empty] | 0 | 0.493 | 10 | 4.784 | 4.4722 | 2.9821 | 2.7273 | 1.7449 | 36.4744
2008-06-12 | 0:52 | 0 | 15.742 | 0 | 4 | 0 | 42.865 | 43.898 | 40.21 | 41.384 | 20.792 | 23.901 | 6.275 | 0 | 0 | 55.585 | 51.734 | 45.588 | 17.891 | 0 | 0 | 49.922 | 31.222 | [5 empty] | 0 | 1.481 | 11 | 4.7691 | 4.4581 | 2.9815 | 2.7273 | 1.7308 | 36.292
2008-06-12 | 0:53 | 0 | 15.742 | 0 | 5 | 0 | 41.15 | 42.748 | 39.222 | 39.88 | 19.744 | 23.923 | 6.198 | 0 | 0 | 55.564 | 51.71 | 45.588 | 17.891 | 0 | 0 | 49.943 | 31.2 | [5 empty] | 0 | 1.27 | 12 | 4.7915 | 4.4794 | 2.9824 | 2.7273 | 1.7521 | 36.5669
2008-06-12 | 0:54 | 0 | 15.712 | 0 | 5 | 0 | 39.806 | 41.004 | 38.418 | 39.076 | 20.448 | 23.942 | 6.27 | 0 | 0 | 55.512 | 51.682 | 45.513 | 17.836 | 0 | 0 | 49.894 | 31.171 | [5 empty] | 0 | 0.73 | 13 | 4.7706 | 4.4595 | 2.9816 | 2.7273 | 1.7322 | 36.3099
2008-06-12 | 0:55 | 0 | 15.742 | 0 | 4 | 0 | 39.011 | 39.928 | 37.837 | 38.375 | 17.298 | 23.876 | 6.25 | 0 | 0 | 55.517 | 51.687 | 45.541 | 17.891 | 0 | 0 | 49.922 | 31.247 | [5 empty] | 0 | 0.636 | 14 | 4.7764 | 4.465 | 2.9818 | 2.7273 | 1.7377 | 36.3815
2008-06-12 | 0:56 | 0 | 15.737 | 0 | 5 | 0 | 38.301 | 39.124 | 37.031 | 37.736 | 16.305 | 23.822 | 6.244 | 0 | 0 | 55.442 | 51.636 | 45.443 | 17.861 | 0 | 0 | 49.871 | 31.217 | [5 empty] | 0 | 0.565 | 15 | 4.7781 | 4.4667 | 2.9819 | 2.7273 | 1.7394 | 36.403
2008-06-12 | 0:57 | 0 | 15.737 | 0 | 5 | 0 | 37.571 | 38.394 | 36.328 | 36.914 | 25.774 | 23.847 | 6.244 | 0 | 0 | 55.442 | 51.636 | 45.399 | 17.861 | 0 | 0 | 49.848 | 31.217 | [5 empty] | 0 | 0.657 | 16 | 4.7781 | 4.4667 | 2.9819 | 2.7273 | 1.7394 | 36.403
2008-06-12 | 0:58 | 0 | 15.737 | 0 | 5 | 0 | 46.545 | 39.406 | 35.715 | 36.208 | 36.186 | 23.702 | 6.219 | 1 | 0 | 55.419 | 51.612 | 45.352 | 17.836 | 0 | 0 | 49.824 | 31.171 | [5 empty] | 0 | 10.337 | 17 | 4.7854 | 4.4736 | 2.9822 | 2.7273 | 1.7463 | 36.4922
2008-06-12 | 0:59 | 0 | 15.767 | 0 | 5 | 0 | 49.554 | 48.615 | 35.275 | 35.603 | 36.615 | 23.732 | 6.224 | 1 | 0 | 55.426 | 51.64 | 45.243 | 17.866 | 0 | 0 | 49.852 | 31.2 | [5 empty] | 0 | 13.951 | 18 | 4.784 | 4.4722 | 2.9821 | 2.7273 | 1.7449 | 36.4744
2008-06-12 | 1:00 | 1 | 15.717 | 0 | 4 | 0 | 50.38 | 50.219 | 34.969 | 35.203 | 36.897 | 23.682 | 6.149 | 1 | 0 | 55.403 | 51.664 | 45.219 | 17.841 | 0 | 0 | 49.829 | 31.222 | [5 empty] | 15.717 | 15.177 | 19 | 4.8058 | 4.493 | 2.983 | 2.7273 | 1.7657 | 36.7406
2008-06-12 | 1:01 | 0 | 15.712 | 1 | 5 | 0 | 50.604 | 50.879 | 35.55 | 35.199 | 36.89 | 23.629 | 6.118 | 2 | 0 | 55.328 | 51.612 | 45.077 | 17.836 | 0 | 0 | 49.824 | 31.171 | [5 empty] | 0 | 15.405 | 20 | 4.8148 | 4.5015 | 2.9834 | 2.7273 | 1.7743 | 36.8499
2008-06-12 | 1:02 | 0 | 15.742 | 0 | 5 | 1 | 50.84 | 51.045 | 36.591 | 36.191 | 37.93 | 23.658 | 6.123 | 2 | 0 | 55.356 | 51.64 | 45.105 | 17.841 | 0 | 0 | 49.829 | 31.222 | [5 empty] | 0 | 14.649 | 21 | 4.8134 | 4.5002 | 2.9833 | 2.7273 | 1.7729 | 36.8323
2008-06-12 | 1:03 | 1 | 15.742 | 0 | 4 | 0 | 50.931 | 51.229 | 37.976 | 37.531 | 38.894 | 23.611 | 6.175 | 2 | 0 | 55.356 | 51.619 | 45.082 | 17.841 | 0 | 0 | 49.852 | 31.247 | [5 empty] | 15.742 | 13.4 | 0 | 4.7982 | 4.4858 | 2.9827 | 2.7273 | 1.7585 | 36.6486
2008-06-12 | 1:04 | 0 | 15.767 | 0 | 5 | 0 | 51.25 | 51.549 | 39.153 | 38.987 | 39.552 | 23.611 | 6.198 | 1 | 0 | 55.333 | 51.573 | 45.061 | 17.841 | 0 | 0 | 49.785 | 31.247 | [5 empty] | 0 | 12.263 | 1 | 4.7915 | 4.4794 | 2.8639 | 2.6087 | 1.8707 | 39.0417
2008-06-12 | 1:05 | 0 | 15.767 | 0 | 4 | 0 | 51.757 | 51.895 | 39.975 | 40.045 | 40.703 | 23.587 | 6.149 | 2 | 0 | 55.333 | 51.573 | 45.082 | 17.841 | 0 | 0 | 49.785 | 31.222 | [5 empty] | 0 | 11.712 | 2 | 4.8058 | 4.493 | 2.8644 | 2.6087 | 1.8843 | 39.208
2008-06-12 | 1:06 | 0 | 15.767 | 0 | 5 | 0 | 52.238 | 52.352 | 40.492 | 40.726 | 41.69 | 23.587 | 6.149 | 1 | 0 | 55.356 | 51.596 | 45.152 | 17.841 | 0 | 0 | 49.785 | 31.222 | [5 empty] | 0 | 11.512 | 3 | 4.8058 | 4.493 | 2.8644 | 2.6087 | 1.8843 | 39.208
2008-06-12 | 1:07 | 1 | 15.767 | 0 | 5 | 0 | 52.833 | 52.926 | 40.75 | 41.174 | 42.159 | 23.611 | 6.149 | 2 | 0 | 55.309 | 51.596 | 45.152 | 17.891 | 0 | 0 | 49.806 | 31.247 | [5 empty] | 15.767 | 11.659 | 4 | 4.8058 | 4.493 | 2.8644 | 2.6087 | 1.8843 | 39.208
2008-06-12 | 1:08 | 0 | 15.742 | 0 | 4 | 0 | 53.407 | 53.521 | 41.102 | 41.408 | 42.865 | 23.636 | 6.175 | 1 | 0 | 55.356 | 51.573 | 45.198 | 17.866 | 0 | 0 | 49.785 | 31.247 | [5 empty] | 0 | 11.999 | 5 | 4.7982 | 4.4858 | 2.8641 | 2.6087 | 1.8771 | 39.1199
2008-06-12 | 1:09 | 0 | 15.767 | 0 | 5 | 0 | 53.568 | 53.911 | 41.291 | 41.643 | 43.336 | 23.658 | 6.098 | 2 | 0 | 55.356 | 51.549 | 45.266 | 17.841 | 0 | 0 | 49.785 | 31.176 | [5 empty] | 0 | 11.925 | 6 | 4.8207 | 4.5071 | 2.865 | 2.6087 | 1.8984 | 39.38
2008-06-12 | 1:10 | 0 | 15.742 | 0 | 4 | 0 | 53.773 | 54.119 | 41.549 | 41.925 | 44.039 | 23.611 | 6.149 | 1 | 0 | 55.333 | 51.549 | 45.313 | 17.816 | 0 | 0 | 49.806 | 31.176 | [5 empty] | 0 | 11.848 | 7 | 4.8058 | 4.493 | 2.8644 | 2.6087 | 1.8843 | 39.208
2008-06-12 | 1:11 | 1 | 15.802 | 1 | 5 | 0 | 54.128 | 54.38 | 41.958 | 42.241 | 44.286 | 23.741 | 6.234 | 1 | 0 | 55.389 | 51.605 | 45.345 | 17.901 | 0 | 0 | 49.838 | 31.21 | [5 empty] | 15.802 | 11.887 | 8 | 4.7811 | 4.4694 | 2.8634 | 2.6087 | 1.8607 | 38.9188
2008-06-12 | 1:12 | 0 | 15.752 | 0 | 5 | 0 | 54.334 | 54.709 | 42.178 | 42.532 | 44.711 | 23.751 | 6.118 | 1 | 0 | 55.375 | 51.568 | 45.376 | 17.861 | 0 | 0 | 49.824 | 31.195 | [5 empty] | 0 | 11.802 | 9 | 4.8148 | 4.5015 | 2.8648 | 2.6087 | 1.8928 | 39.3127
2008-06-12 | 1:13 | 0 | 15.752 | 0 | 4 | 0 | 54.747 | 54.929 | 42.382 | 42.757 | 45.527 | 23.766 | 6.031 | 2 | 0 | 55.342 | 51.535 | 45.343 | 17.851 | 0 | 0 | 49.771 | 31.137 | [5 empty] | 0 | 11.99 | 10 | 4.8402 | 4.5256 | 2.8658 | 2.6087 | 1.9169 | 39.6044
2008-06-12 | 1:14 | 0 | 15.777 | 0 | 5 | 0 | 47.248 | 53.484 | 42.451 | 42.992 | 32.076 | 23.837 | 6.108 | 1 | 0 | 55.342 | 51.582 | 45.366 | 17.851 | 0 | 0 | 49.792 | 31.137 | [5 empty] | 0 | 4.256 | 11 | 4.8178 | 4.5043 | 2.8649 | 2.6087 | 1.8956 | 39.3464
2008-06-12 | 1:15 | 0 | 15.787 | 0 | 4 | 0 | 44.505 | 46.293 | 42.626 | 43.166 | 29.724 | 23.871 | 6.27 | 0 | 0 | 55.421 | 51.545 | 45.446 | 17.861 | 0 | 0 | 49.803 | 31.195 | [5 empty] | 0 | 1.339 | 12 | 4.7706 | 4.4595 | 2.863 | 2.6087 | 1.8508 | 38.7955
2008-06-12 | 1:16 | 0 | 15.702 | 0 | 5 | 0 | 43.767 | 44.587 | 42.616 | 43.298 | 28.871 | 23.788 | 6.183 | 0 | 0 | 55.389 | 51.535 | 45.457 | 17.826 | 0 | 0 | 49.771 | 31.161 | [5 empty] | 0 | 0.469 | 13 | 4.7959 | 4.4835 | 2.864 | 2.6087 | 1.8748 | 39.0927
2008-06-12 | 1:17 | 0 | 15.702 | 0 | 5 | 0 | 43.508 | 44.121 | 41.559 | 42.992 | 24.318 | 23.886 | 6.031 | 0 | 0 | 55.342 | 51.535 | 45.457 | 17.876 | 0 | 0 | 49.792 | 31.112 | [5 empty] | 0 | 0.516 | 14 | 4.8402 | 4.5256 | 2.8658 | 2.6087 | 1.9169 | 39.6044
2008-06-12 | 1:18 | 0 | 15.702 | 0 | 4 | 0 | 42.827 | 43.815 | 39.961 | 41.394 | 24.994 | 23.861 | 6.007 | 0 | 0 | 55.365 | 51.535 | 45.574 | 17.826 | 0 | 0 | 49.815 | 31.112 | [5 empty] | 0 | 1.433 | 15 | 4.8472 | 4.5323 | 2.8661 | 2.6087 | 1.9236 | 39.6844
2008-06-12 | 1:19 | 0 | 15.737 | 0 | 5 | 0 | 41.097 | 42.65 | 39.1 | 39.971 | 23.246 | 23.896 | 6.118 | 0 | 0 | 55.375 | 51.521 | 45.513 | 17.861 | 0 | 0 | 49.803 | 31.171 | [5 empty] | 0 | 1.126 | 16 | 4.8148 | 4.5015 | 2.8648 | 2.6087 | 1.8928 | 39.3127
2008-06-12 | 1:20 | 0 | 15.727 | 0 | 5 | 0 | 39.82 | 40.901 | 38.409 | 39.042 | 19.9 | 23.788 | 6.108 | 0 | 0 | 55.342 | 51.512 | 45.436 | 17.801 | 0 | 0 | 49.771 | 31.186 | [5 empty] | 0 | 0.778 | 17 | 4.8178 | 4.5043 | 2.8649 | 2.6087 | 1.8956 | 39.3464
2008-06-12 | 1:21 | 0 | 15.762 | 0 | 4 | 0 | 39.031 | 39.923 | 37.832 | 38.418 | 19.566 | 23.871 | 6.144 | 0 | 0 | 55.328 | 51.521 | 45.376 | 17.861 | 0 | 0 | 49.757 | 31.22 | [5 empty] | 0 | 0.613 | 18 | 4.8073 | 4.4943 | 2.8645 | 2.6087 | 1.8856 | 39.2249
2008-06-12 | 1:22 | 0 | 15.762 | 1 | 5 | 0 | 38.325 | 39.076 | 37.055 | 37.736 | 17.861 | 23.871 | 6.067 | 0 | 0 | 55.307 | 51.545 | 45.308 | 17.886 | 0 | 0 | 49.757 | 31.171 | [5 empty] | 0 | 0.589 | 19 | 4.8297 | 4.5157 | 2.8654 | 2.6087 | 1.907 | 39.4841
2008-06-12 | 1:23 | 0 | 15.762 | 0 | 5 | 0 | 37.55 | 38.418 | 36.375 | 36.916 | 28.376 | 23.896 | 6.018 | 0 | 0 | 55.26 | 51.521 | 45.238 | 17.861 | 0 | 0 | 49.733 | 31.195 | [5 empty] | 0 | 0.634 | 20 | 4.844 | 4.5292 | 2.866 | 2.6087 | 1.9205 | 39.6478
2008-06-12 | 1:24 | 1 | 15.639 | 0 | 5 | 0 | 46.914 | 40.064 | 35.694 | 36.397 | 36.421 | 23.847 | 6.092 | 1 | 0 | 55.26 | 51.339 | 45.355 | 17.763 | 0 | 0 | 49.78 | 31.1 | [5 empty] | 15.639 | 10.517 | 21 | 4.8224 | 4.5087 | 2.8651 | 2.6087 | 1.9 | 39.4002
2008-06-12 | 1:25 | 0 | 15.737 | 0 | 5 | 1 | 49.803 | 48.839 | 35.294 | 35.715 | 37.033 | 23.822 | 6.067 | 1 | 0 | 55.237 | 51.5 | 45.147 | 17.836 | 0 | 0 | 49.733 | 31.171 | [5 empty] | 0 | 14.088 | 22 | 4.8297 | 4.5157 | 2.8654 | 2.6087 | 1.907 | 39.4841
2008-06-12 | 1:26 | 0 | 15.762 | 0 | 4 | 0 | 50.674 | 50.583 | 35.033 | 35.316 | 37.103 | 23.8 | 6.067 | 1 | 0 | 55.237 | 51.43 | 45.056 | 17.836 | 0 | 0 | 49.71 | 31.171 | [5 empty] | 0 | 15.358 | 0 | 4.8297 | 4.5157 | 2.8654 | 2.6087 | 1.907 | 39.4841
2008-06-12 | 1:27 | 1 | 15.737 | 0 | 5 | 0 | 51.087 | 51.225 | 35.622 | 35.388 | 37.174 | 23.8 | 6.144 | 2 | 0 | 55.193 | 51.5 | 45.009 | 17.861 | 0 | 0 | 49.733 | 31.195 | [5 empty] | 15.737 | 15.699 | 1 | 4.8073 | 4.4943 | 5.2558 | 5 | -0.50566 | -10.5186
2008-06-12 | 1:28 | 0 | 15.767 | 0 | 5 | 0 | 51.253 | 51.573 | 36.703 | 36.28 | 38.16 | 23.751 | 6.118 | 2 | 0 | 55.169 | 51.453 | 44.918 | 17.861 | 0 | 0 | 49.71 | 31.22 | [5 empty] | 0 | 14.973 | 2 | 4.8148 | 4.5015 | 5.2561 | 5 | -0.49846 | -10.3526
2008-06-12 | 1:29 | 0 | 15.737 | 0 | 4 | 0 | 51.362 | 51.752 | 38.114 | 37.667 | 39.1 | 23.776 | 6.043 | 2 | 0 | 55.169 | 51.43 | 44.942 | 17.836 | 0 | 0 | 49.733 | 31.171 | [5 empty] | 0 | 13.695 | 3 | 4.8367 | 4.5223 | 5.257 | 5 | -0.4777 | -9.8767
2008-06-12 | 1:30 | 1 | 15.792 | 0 | 5 | 0 | 51.825 | 51.848 | 39.435 | 39.224 | 40.351 | 23.83 | 6.149 | 2 | 0 | 55.221 | 51.458 | 44.946 | 17.891 | 0 | 0 | 49.738 | 31.2 | [5 empty] | 15.792 | 12.601 | 4 | 4.8058 | 4.493 | 5.2557 | 5 | -0.50704 | -10.5506
2008-06-12 | 1:31 | 0 | 15.762 | 0 | 5 | 0 | 52.095 | 52.508 | 40.253 | 40.298 | 40.652 | 23.785 | 6.082 | 1 | 0 | 55.153 | 51.393 | 44.881 | 17.823 | 0 | 0 | 49.649 | 31.156 | [5 empty] | 0 | 11.797 | 5 | 4.8253 | 4.5115 | 5.2565 | 5 | -0.4885 | -10.1236
2008-06-12 | 1:32 | 0 | 15.734 | 1 | 4 | 0 | 52.41 | 52.616 | 40.648 | 40.927 | 41.681 | 23.795 | 6.015 | 1 | 0 | 55.116 | 51.355 | 44.935 | 17.808 | 0 | 0 | 49.635 | 31.095 | [5 empty] | 0 | 11.483 | 6 | 4.8448 | 4.53 | 5.2573 | 5 | -0.46995 | -9.7001
2008-06-12 | 1:33 | 0 | 15.734 | 0 | 5 | 0 | 53.008 | 53.213 | 40.999 | 41.399 | 42.549 | 23.771 | 6.041 | 2 | 0 | 55.162 | 51.332 | 45.005 | 17.808 | 0 | 0 | 49.614 | 31.119 | [5 empty] | 0 | 11.609 | 7 | 4.8373 | 4.5229 | 5.257 | 5 | -0.47715 | -9.864
2008-06-12 | 1:34 | 1 | 15.709 | 0 | 5 | 0 | 53.442 | 53.694 | 41.257 | 41.657 | 43.303 | 23.795 | 6.092 | 1 | 0 | 55.139 | 51.311 | 45.072 | 17.808 | 0 | 0 | 49.614 | 31.095 | [5 empty] | 15.709 | 11.785 | 8 | 4.8224 | 4.5087 | 5.2564 | 5 | -0.49127 | -10.1871
2008-06-12 | 1:35 | 0 | 15.734 | 0 | 4 | 0 | 53.626 | 54.04 | 41.423 | 41.891 | 43.726 | 23.844 | 6.067 | 1 | 0 | 55.162 | 51.355 | 45.096 | 17.808 | 0 | 0 | 49.591 | 31.095 | [5 empty] | 0 | 11.735 | 9 | 4.8297 | 4.5157 | 5.2567 | 5 | -0.48435 | -10.0285
2008-06-12 | 1:36 | 0 | 15.734 | 0 | 5 | 0 | 53.946 | 54.131 | 41.798 | 42.104 | 44.125 | 23.94 | 6.015 | 2 | 0 | 55.139 | 51.355 | 45.119 | 17.833 | 0 | 0 | 49.614 | 31.07 | [5 empty] | 0 | 11.842 | 10 | 4.8448 | 4.53 | 5.2573 | 5 | -0.46995 | -9.7001
2008-06-12 | 1:37 | 0 | 15.709 | 0 | 5 | 1 | 54.198 | 54.544 | 41.915 | 42.363 | 44.336 | 23.964 | 6.067 | 1 | 0 | 55.162 | 51.402 | 45.166 | 17.859 | 0 | 0 | 49.614 | 31.095 | [5 empty] | 0 | 11.835 | 11 | 4.8297 | 4.5157 | 5.2567 | 5 | -0.48435 | -10.0285
2008-06-12 | 1:38 | 1 | 15.759 | 0 | 4 | 0 | 54.406 | 54.726 | 42.174 | 42.573 | 44.776 | 23.94 | 6.015 | 1 | 0 | 55.209 | 51.332 | 45.187 | 17.808 | 0 | 0 | 49.614 | 31.095 | [5 empty] | 15.759 | 11.833 | 0 | 4.8448 | 4.53 | 5.2573 | 5 | -0.46995 | -9.7001
2008-06-12 | 1:39 | 0 | 15.709 | 0 | 5 | 0 | 54.611 | 54.957 | 42.315 | 42.855 | 45.21 | 23.989 | 6.015 | 2 | 0 | 55.209 | 51.379 | 45.257 | 17.786 | 0 | 0 | 49.659 | 31.095 | [5 empty] | 0 | 11.756 | 1 | 4.8448 | 4.53 | 2.9846 | 2.7273 | 1.8028 | 37.2103
2008-06-12 | 1:40 | 0 | 15.734 | 0 | 4 | 0 | 54.749 | 55.071 | 42.504 | 42.973 | 45.005 | 24.085 | 5.915 | 1 | 0 | 55.162 | 51.241 | 45.166 | 17.808 | 0 | 0 | 49.568 | 31.021 | [5 empty] | 0 | 11.776 | 2 | 4.874 | 4.5577 | 2.9858 | 2.7273 | 1.8305 | 37.5559
2008-06-12 | 1:41 | 0 | 15.769 | 1 | 5 | 0 | 51.068 | 55.379 | 42.796 | 43.219 | 35.017 | 24.143 | 6.103 | 1 | 0 | 55.242 | 51.32 | 45.289 | 17.821 | 0 | 0 | 49.668 | 31.105 | [5 empty] | 0 | 7.849 | 3 | 4.8192 | 4.5057 | 2.9836 | 2.7273 | 1.7784 | 36.9027
2008-06-12 | 1:42 | 0 | 15.734 | 0 | 5 | 0 | 45.576 | 48.788 | 42.855 | 43.348 | 29.239 | 24.134 | 6.092 | 1 | 0 | 55.209 | 51.264 | 45.303 | 17.761 | 0 | 0 | 49.614 | 31.095 | [5 empty] | 0 | 2.228 | 4 | 4.8224 | 4.5087 | 2.9837 | 2.7273 | 1.7815 | 36.9413
2008-06-12 | 1:43 | 0 | 15.744 | 0 | 4 | 0 | 44.3 | 45.404 | 43.03 | 43.499 | 24.335 | 24.143 | 6.128 | 0 | 0 | 55.242 | 51.344 | 45.313 | 17.844 | 0 | 0 | 49.668 | 31.129 | [5 empty] | 0 | 0.801 | 5 | 4.8119 | 4.4988 | 2.9833 | 2.7273 | 1.7715 | 36.8147
2008-06-12 | 1:44 | 0 | 15.684 | 0 | 5 | 0 | 43.843 | 44.615 | 42.528 | 43.489 | 24.519 | 24.18 | 6.116 | 0 | 0 | 55.209 | 51.264 | 45.303 | 17.761 | 0 | 0 | 49.591 | 31.095 | [5 empty] | 0 | 0.354 | 6 | 4.8154 | 4.5021 | 2.9834 | 2.7273 | 1.7748 | 36.857
2008-06-12 | 1:45 | 0 | 15.769 | 0 | 5 | 0 | 43.523 | 44.276 | 40.961 | 42.324 | 22.746 | 24.19 | 6.077 | 0 | 0 | 55.242 | 51.32 | 45.357 | 17.796 | 0 | 0 | 49.624 | 31.129 | [5 empty] | 0 | 1.199 | 7 | 4.8268 | 4.5129 | 2.9839 | 2.7273 | 1.7856 | 36.9939
2008-06-12 | 1:46 | 0 | 15.759 | 0 | 4 | 0 | 42.009 | 43.513 | 39.707 | 40.624 | 25.772 | 24.18 | 6.041 | 0 | 0 | 55.209 | 51.264 | 45.303 | 17.786 | 0 | 0 | 49.591 | 31.095 | [5 empty] | 0 | 1.385 | 8 | 4.8373 | 4.5229 | 2.9843 | 2.7273 | 1.7956 | 37.1197
2008-06-12 | 1:47 | 0 | 15.734 | 0 | 5 | 0 | 40.482 | 41.774 | 38.954 | 39.612 | 21.748 | 24.156 | 6.067 | 0 | 0 | 55.209 | 51.264 | 45.257 | 17.761 | 0 | 0 | 49.591 | 31.095 | [5 empty] | 0 | 0.87 | 9 | 4.8297 | 4.5157 | 2.984 | 2.7273 | 1.7884 | 37.0289
2008-06-12 | 1:48 | 0 | 15.684 | 0 | 5 | 0 | 39.518 | 40.576 | 38.272 | 38.954 | 18.427 | 24.036 | 5.863 | 0 | 0 | 55.139 | 51.173 | 45.324 | 17.761 | 0 | 0 | 49.591 | 31.021 | [5 empty] | 0 | 0.564 | 10 | 4.8891 | 4.5721 | 2.9864 | 2.7273 | 1.8448 | 37.734
2008-06-12 | 1:49 | 0 | 15.744 | 0 | 5 | 0 | 38.801 | 39.81 | 37.579 | 38.33 | 17.152 | 24.143 | 6.025 | 0 | 0 | 55.148 | 51.227 | 45.289 | 17.796 | 0 | 0 | 49.647 | 31.009 | [5 empty] | 0 | 0.471 | 11 | 4.8419 | 4.5273 | 2.9845 | 2.7273 | 1.8 | 37.1755
2008-06-12 | 1:50 | 0 | 15.769 | 0 | 4 | 0 | 38.095 | 38.942 | 36.849 | 37.507 | 16.956 | 24.07 | 6 | 0 | 0 | 55.127 | 51.25 | 45.198 | 17.821 | 0 | 0 | 49.6 | 31.034 | [5 empty] | 0 | 0.588 | 12 | 4.8492 | 4.5342 | 2.9848 | 2.7273 | 1.8069 | 37.2624
2008-06-12 | 1:51 | 1 | 15.734 | 0 | 5 | 0 | 42.485 | 38.16 | 36.256 | 36.749 | 35.55 | 24.063 | 6.116 | 0 | 0 | 55.125 | 51.295 | 45.124 | 17.833 | 0 | 0 | 49.596 | 31.073 | [5 empty] | 15.734 | 5.736 | 13 | 4.8154 | 4.5021 | 2.9834 | 2.7273 | 1.7748 | 36.857
2008-06-12 | 1:52 | 0 | 15.888 | 0 | 5 | 0 | 49.096 | 46.711 | 35.885 | 36.33 | 36.988 | 24.114 | 6.069 | 1 | 0 | 55.228 | 51.351 | 45.205 | 17.969 | 0 | 0 | 49.722 | 31.181 | [5 empty] | 0 | 12.766 | 14 | 4.8291 | 4.5151 | 2.984 | 2.7273 | 1.7878 | 37.0219
2008-06-12 | 1:53 | 0 | 15.913 | 1 | 5 | 0 | 50.611 | 50.265 | 35.486 | 35.837 | 37.153 | 24.018 | 6.195 | 1 | 0 | 55.174 | 51.367 | 45.061 | 17.962 | 0 | 0 | 49.67 | 31.173 | [5 empty] | 0 | 14.774 | 15 | 4.7924 | 4.4802 | 2.9825 | 2.7273 | 1.753 | 36.5776
2008-06-12 | 1:54 | 1 | 15.945 | 0 | 5 | 0 | 51.099 | 51.169 | 35.703 | 35.517 | 37.256 | 24.026 | 6.203 | 2 | 0 | 55.204 | 51.374 | 45.044 | 17.969 | 0 | 0 | 49.677 | 31.205 | [5 empty] | 15.945 | 15.582 | 16 | 4.7901 | 4.478 | 2.9824 | 2.7273 | 1.7507 | 36.5492
2008-06-12 | 1:55 | 0 | 15.888 | 0 | 5 | 0 | 51.297 | 51.596 | 36.426 | 36.143 | 37.835 | 23.945 | 6.095 | 2 | 0 | 55.151 | 51.32 | 44.944 | 17.914 | 0 | 0 | 49.647 | 31.127 | [5 empty] | 0 | 15.154 | 17 | 4.8215 | 4.5079 | 2.9837 | 2.7273 | 1.7806 | 36.9308
2008-06-12 | 1:56 | 0 | 15.895 | 0 | 4 | 0 | 51.421 | 51.696 | 37.796 | 37.301 | 38.736 | 23.881 | 6.229 | 2 | 0 | 55.158 | 51.421 | 44.953 | 17.947 | 0 | 0 | 49.677 | 31.159 | [5 empty] | 0 | 14.12 | 18 | 4.7825 | 4.4708 | 2.9821 | 2.7273 | 1.7435 | 36.4566
2008-06-12 | 1:57 | 1 | 15.92 | 0 | 5 | 0 | 51.65 | 51.878 | 39.16 | 38.83 | 39.935 | 23.857 | 6.203 | 2 | 0 | 55.158 | 51.351 | 44.953 | 17.947 | 0 | 0 | 49.654 | 31.134 | [5 empty] | 15.92 | 12.82 | 19 | 4.7901 | 4.478 | 2.9824 | 2.7273 | 1.7507 | 36.5492
2008-06-12 | 1:58 | 0 | 15.895 | 0 | 5 | 0 | 52.13 | 52.382 | 40.145 | 40.169 | 41.016 | 23.906 | 6.103 | 1 | 0 | 55.134 | 51.327 | 44.93 | 17.947 | 0 | 0 | 49.654 | 31.159 | [5 empty] | 0 | 11.961 | 20 | 4.8192 | 4.5057 | 2.9836 | 2.7273 | 1.7784 | 36.9027
2008-06-12 | 1:59 | 0 | 15.888 | 0 | 4 | 1 | 52.399 | 52.627 | 40.679 | 40.961 | 41.219 | 23.825 | 6.095 | 1 | 0 | 55.127 | 51.344 | 44.967 | 17.914 | 0 | 0 | 49.624 | 31.149 | [5 empty] | 0 | 11.438 | 21 | 4.8215 | 4.5079 | 2.9837 | 2.7273 | 1.7806 | 36.9308
2008-06-12 | 2:00 | 0 | 15.92 | 0 | 5 | 0 | 52.91 | 53.071 | 41.157 | 41.463 | 42.379 | 23.906 | 6.128 | 2 | 0 | 55.158 | 51.304 | 45.021 | 17.914 | 0 | 0 | 49.624 | 31.127 | [5 empty] | 0 | 11.447 | 0 | 4.8119 | 4.4988 | 2.9833 | 2.7273 | 1.7715 | 36.8147
2008-06-12 | 2:01 | 1 | 15.92 | 0 | 5 | 0 | 53.37 | 53.552 | 41.344 | 41.767 | 42.425 | 23.93 | 6.128 | 1 | 0 | 55.158 | 51.374 | 45.021 | 17.921 | 0 | 0 | 49.631 | 31.181 | [5 empty] | 15.92 | 11.603 | 1 | 4.8119 | 4.4988 | 2.8647 | 2.6087 | 1.8901 | 39.2789
2008-06-12 | 2:02 | 0 | 15.888 | 1 | 5 | 0 | 53.682 | 53.867 | 41.549 | 41.949 | 43.453 | 23.874 | 6.144 | 2 | 0 | 55.151 | 51.344 | 45.105 | 17.889 | 0 | 0 | 49.624 | 31.149 | [5 empty] | 0 | 11.733 | 2 | 4.8073 | 4.4943 | 2.8645 | 2.6087 | 1.8856 | 39.2249
2008-06-12 | 2:03 | 0 | 15.888 | 0 | 4 | 0 | 53.844 | 54.257 | 41.784 | 42.183 | 43.475 | 23.849 | 6.095 | 1 | 0 | 55.127 | 51.274 | 45.105 | 17.889 | 0 | 0 | 49.6 | 31.149 | [5 empty] | 0 | 11.661 | 3 | 4.8215 | 4.5079 | 2.8651 | 2.6087 | 1.8992 | 39.3901
2008-06-12 | 2:04 | 0 | 15.888 | 0 | 5 | 0 | 54.072 | 54.348 | 42.042 | 42.394 | 44.063 | 23.874 | 6.095 | 1 | 0 | 55.104 | 51.39 | 45.082 | 17.889 | 0 | 0 | 49.647 | 31.149 | [5 empty] | 0 | 11.678 | 4 | 4.8215 | 4.5079 | 2.8651 | 2.6087 | 1.8992 | 39.3901
2008-06-12 | 2:05 | 1 | 15.92 | 0 | 5 | 0 | 54.24 | 54.63 | 42.262 | 42.686 | 44.446 | 23.955 | 6.152 | 2 | 0 | 55.204 | 51.327 | 45.229 | 17.969 | 0 | 0 | 49.654 | 31.205 | [5 empty] | 15.92 | 11.554 | 5 | 4.8049 | 4.4921 | 2.8644 | 2.6087 | 1.8834 | 39.1978
2008-06-12 | 2:06 | 0 | 15.92 | 0 | 4 | 0 | 54.562 | 54.814 | 42.449 | 42.896 | 44.883 | 23.977 | 6.077 | 1 | 0 | 55.204 | 51.26 | 45.25 | 17.969 | 0 | 0 | 49.654 | 31.205 | [5 empty] | 0 | 11.666 | 6 | 4.8268 | 4.5129 | 2.8653 | 2.6087 | 1.9042 | 39.4506
2008-06-12 | 2:07 | 0 | 15.92 | 0 | 5 | 0 | 54.723 | 55.067 | 42.544 | 43.085 | 45.159 | 24.001 | 6.128 | 1 | 0 | 55.204 | 51.351 | 45.25 | 17.969 | 0 | 0 | 49.631 | 31.205 | [5 empty] | 0 | 11.638 | 7 | 4.8119 | 4.4988 | 2.8647 | 2.6087 | 1.8901 | 39.2789
2008-06-12 | 2:08 | 0 | 15.92 | 0 | 5 | 0 | 54.997 | 55.342 | 42.779 | 43.226 | 45.733 | 24.075 | 6.152 | 1 | 0 | 55.204 | 51.304 | 45.25 | 17.947 | 0 | 0 | 49.631 | 31.205 | [5 empty] | 0 | 11.771 | 8 | 4.8049 | 4.4921 | 2.8644 | 2.6087 | 1.8834 | 39.1978
2008-06-12 | 2:09 | 1 | 15.945 | 0 | 4 | 0 | 55.134 | 55.641 | 42.872 | 43.319 | 46.099 | 24.05 | 6.177 | 2 | 0 | 55.204 | 51.283 | 45.273 | 17.969 | 0 | 0 | 49.631 | 31.159 | [5 empty] | 15.945 | 11.815 | 9 | 4.7977 | 4.4852 | 2.8641 | 2.6087 | 1.8765 | 39.1131
2008-06-12 | 2:10 | 0 | 15.945 | 0 | 5 | 0 | 55.251 | 55.685 | 43.202 | 43.506 | 46.741 | 24.075 | 6.152 | 1 | 0 | 55.251 | 51.304 | 45.273 | 17.947 | 0 | 0 | 49.631 | 31.181 | [5 empty] | 0 | 11.745 | 10 | 4.8049 | 4.4921 | 2.8644 | 2.6087 | 1.8834 | 39.1978
2008-06-12 | 2:11 | 0 | 15.968 | 1 | 4 | 0 | 49.241 | 55.571 | 43.202 | 43.671 | 33.517 | 24.075 | 6.177 | 1 | 0 | 55.188 | 51.243 | 45.28 | 17.909 | 0 | 0 | 49.57 | 31.119 | [5 empty] | 0 | 5.57 | 11 | 4.7977 | 4.4852 | 2.8641 | 2.6087 | 1.8765 | 39.1131
2008-06-12 | 2:12 | 0 | 15.805 | 0 | 5 | 0 | 45.299 | 47.616 | 43.205 | 43.676 | 25.526 | 23.935 | 5.909 | 0 | 0 | 55.046 | 51.171 | 45.14 | 17.806 | 0 | 0 | 49.474 | 30.994 | [5 empty] | 0 | 1.623 | 12 | 4.8757 | 4.5594 | 2.8673 | 2.6087 | 1.9507 | 40.0085
2008-06-12 | 2:13 | 0 | 15.805 | 0 | 5 | 0 | 44.427 | 45.322 | 43.252 | 43.793 | 22.756 | 24.033 | 5.909 | 1 | 0 | 55.113 | 51.171 | 45.254 | 17.806 | 0 | 0 | 49.451 | 30.994 | [5 empty] | 0 | 0.634 | 13 | 4.8757 | 4.5594 | 2.8673 | 2.6087 | 1.9507 | 40.0085
2008-06-12 | 2:14 | 0 | 15.83 | 0 | 4 | 0 | 44.121 | 44.75 | 42.382 | 43.652 | 21.743 | 24.058 | 5.984 | 0 | 0 | 55.137 | 51.148 | 45.278 | 17.806 | 0 | 0 | 49.474 | 31.019 | [5 empty] | 0 | 0.469 | 14 | 4.8539 | 4.5386 | 2.8664 | 2.6087 | 1.9299 | 39.7608
2008-06-12 | 2:15 | 0 | 15.78 | 0 | 5 | 0 | 43.439 | 44.403 | 40.738 | 42.03 | 18.965 | 24.104 | 5.935 | 0 | 0 | 55.092 | 51.171 | 45.254 | 17.781 | 0 | 0 | 49.451 | 31.043 | [5 empty] | 0 | 1.409 | 15 | 4.8681 | 4.5522 | 2.867 | 2.6087 | 1.9435 | 39.9229
2008-06-12 | 2:16 | 0 | 15.81 | 0 | 5 | 0 | 41.8 | 43.329 | 39.851 | 40.53 | 18.329 | 24.158 | 5.966 | 0 | 0 | 55.074 | 51.22 | 45.212 | 17.859 | 0 | 0 | 49.451 | 31.019 | [5 empty] | 0 | 1.27 | 16 | 4.8591 | 4.5436 | 2.8666 | 2.6087 | 1.9349 | 39.8204
2008-06-12 | 2:17 | 0 | 15.81 | 0 | 5 | 0 | 40.461 | 41.659 | 39.121 | 39.755 | 19.96 | 24.158 | 5.989 | 0 | 0 | 55.074 | 51.152 | 45.191 | 17.836 | 0 | 0 | 49.456 | 31.024 | [5 empty] | 0 | 0.706 | 17 | 4.8524 | 4.5372 | 2.8663 | 2.6087 | 1.9285 | 39.7442
2008-06-12 | 2:18 | 0 | 15.805 | 0 | 5 | 0 | 39.609 | 40.502 | 38.459 | 38.999 | 18.175 | 24.033 | 6.01 | 0 | 0 | 55.046 | 51.101 | 45.093 | 17.781 | 0 | 0 | 49.404 | 31.019 | [5 empty] | 0 | 0.61 | 18 | 4.8463 | 4.5314 | 2.8661 | 2.6087 | 1.9227 | 39.6744
2008-06-12 | 2:19 | 0 | 15.805 | 0 | 5 | 0 | 38.904 | 39.657 | 37.705 | 38.318 | 15.631 | 24.009 | 5.832 | 0 | 0 | 54.999 | 51.101 | 45.093 | 17.806 | 0 | 0 | 49.428 | 30.994 | [5 empty] | 0 | 0.586 | 19 | 4.8981 | 4.5807 | 2.8682 | 2.6087 | 1.972 | 40.2605
2008-06-12 | 2:20 | 0 | 15.805 | 0 | 4 | 0 | 38.153 | 38.976 | 36.954 | 37.588 | 17.854 | 23.935 | 5.909 | 0 | 0 | 54.975 | 51.054 | 44.979 | 17.828 | 0 | 0 | 49.404 | 30.97 | [5 empty] | 0 | 0.565 | 20 | 4.8757 | 4.5594 | 2.8673 | 2.6087 | 1.9507 | 40.0085
2008-06-12 | 2:21 | 0 | 15.81 | 0 | 5 | 0 | 45.625 | 38.44 | 36.418 | 36.842 | 36.607 | 23.869 | 5.94 | 0 | 0 | 54.959 | 51.129 | 44.937 | 17.836 | 0 | 0 | 49.479 | 30.953 | [5 empty] | 0 | 8.783 | 21 | 4.8667 | 4.5508 | 2.8669 | 2.6087 | 1.9421 | 39.9064
2008-06-12 | 2:22 | 1 | 15.835 | 0 | 5 | 1 | 49.593 | 48.31 | 35.926 | 36.301 | 37.052 | 23.893 | 5.763 | 1 | 0 | 54.936 | 51.106 | 44.846 | 17.859 | 0 | 0 | 49.432 | 30.975 | [5 empty] | 15.835 | 13.292 | 22 | 4.9182 | 4.5998 | 2.869 | 2.6087 | 1.9911 | 40.4843
2008-06-12 | 2:23 | 0 | 15.78 | 1 | 5 | 0 | 50.597 | 50.506 | 35.521 | 35.801 | 37.071 | 23.768 | 5.884 | 1 | 0 | 54.908 | 51.033 | 44.795 | 17.806 | 0 | 0 | 49.404 | 30.97 | [5 empty] | 0 | 14.796 | 0 | 4.883 | 4.5663 | 2.8676 | 2.6087 | 1.9576 | 40.0905
2008-06-12 | 2:24 | 0 | 15.835 | 0 | 5 | 0 | 51.061 | 51.22 | 36.019 | 35.761 | 37.265 | 23.724 | 5.915 | 2 | 0 | 54.889 | 51.082 | 44.755 | 17.811 | 0 | 0 | 49.409 | 30.953 | [5 empty] | 0 | 15.3 | 1 | 4.874 | 4.5577 | 4.8739 | 4.6154 | -0.057657 | -1.183
2008-06-12 | 2:25 | 1 | 15.81 | 0 | 5 | 0 | 51.267 | 51.496 | 37.007 | 36.56 | 38.299 | 23.724 | 5.94 | 2 | 0 | 54.889 | 51.038 | 44.685 | 17.836 | 0 | 0 | 49.409 | 30.953 | [5 empty] | 15.81 | 14.707 | 2 | 4.8667 | 4.5508 | 4.8736 | 4.6154 | -0.064577 | -1.3269
2008-06-12 | 2:26 | 0 | 15.805 | 0 | 4 | 0 | 51.353 | 51.582 | 38.105 | 37.801 | 39.069 | 23.719 | 5.958 | 2 | 0 | 54.84 | 51.054 | 44.68 | 17.781 | 0 | 0 | 49.404 | 30.899 | [5 empty] | 0 | 13.552 | 3 | 4.8614 | 4.5458 | 4.8734 | 4.6154 | -0.069559 | -1.4308
2008-06-12 | 2:27 | 0 | 15.805 | 0 | 5 | 0 | 51.699 | 51.951 | 39.351 | 39.186 | 39.985 | 23.624 | 5.935 | 1 | 0 | 54.84 | 51.01 | 44.657 | 17.781 | 0 | 0 | 49.404 | 30.923 | [5 empty] | 0 | 12.513 | 4 | 4.8681 | 4.5522 | 4.8737 | 4.6154 | -0.063193 | -1.2981
2008-06-12 | 2:28 | 1 | 15.83 | 0 | 5 | 0 | 52.133 | 52.34 | 40.315 | 40.315 | 40.48 | 23.648 | 5.858 | 2 | 0 | 54.817 | 51.033 | 44.613 | 17.781 | 0 | 0 | 49.428 | 30.923 | [5 empty] | 15.83 | 11.818 | 5 | 4.8906 | 4.5735 | 4.8746 | 4.6154 | -0.041879 | -0.85633
2008-06-12 | 2:29 | 0 | 15.835 | 0 | 4 | 0 | 52.527 | 52.735 | 40.813 | 41.049 | 41.59 | 23.7 | 5.94 | 2 | 0 | 54.845 | 51.061 | 44.708 | 17.811 | 0 | 0 | 49.432 | 30.953 | [5 empty] | 0 | 11.478 | 6 | 4.8667 | 4.5508 | 4.8736 | 4.6154 | -0.064577 | -1.3269
2008-06-12 | 2:30 | 0 | 15.835 | 0 | 5 | 0 | 52.987 | 53.101 | 41.191 | 41.542 | 42.506 | 23.749 | 5.989 | 1 | 0 | 54.845 | 51.129 | 44.778 | 17.836 | 0 | 0 | 49.432 | 30.953 | [5 empty] | 0 | 11.445 | 7 | 4.8524 | 4.5372 | 4.873 | 4.6154 | -0.07814 | -1.6103
2008-06-12 | 2:31 | 0 | 15.805 | 0 | 5 | 0 | 53.349 | 53.577 | 41.42 | 41.748 | 42.901 | 23.768 | 5.984 | 1 | 0 | 54.887 | 51.057 | 44.82 | 17.831 | 0 | 0 | 49.43 | 30.948 | [5 empty] | 0 | 11.601 | 8 | 4.8539 | 4.5386 | 4.8731 | 4.6154 | -0.076756 | -1.5813
2008-06-12 | 2:32 | 1 | 15.948 | 1 | 5 | 0 | 53.689 | 54.033 | 41.884 | 42.097 | 43.319 | 23.859 | 6.157 | 2 | 0 | 54.95 | 51.099 | 44.93 | 17.899 | 0 | 0 | 49.47 | 31.063 | [5 empty] | 15.948 | 11.592 | 9 | 4.8035 | 4.4907 | 4.871 | 4.6154 | -0.12464 | -2.5948
2008-06-12 | 2:33 | 0 | 15.89 | 0 | 4 | 0 | 54.002 | 54.254 | 41.994 | 42.3 | 43.946 | 23.803 | 6.098 | 1 | 0 | 54.943 | 51.068 | 44.967 | 17.841 | 0 | 0 | 49.463 | 31.007 | [5 empty] | 0 | 11.702 | 10 | 4.8207 | 4.5071 | 4.8717 | 4.6154 | -0.10831 | -2.2468
2008-06-12 | 2:34 | 0 | 15.948 | 0 | 5 | 0 | 54.331 | 54.63 | 42.19 | 42.497 | 44.722 | 23.859 | 6.054 | 1 | 0 | 54.997 | 51.099 | 45.021 | 17.924 | 0 | 0 | 49.47 | 31.063 | [5 empty] | 0 | 11.834 | 11 | 4.8335 | 4.5193 | 4.8722 | 4.6154 | -0.096132 | -1.9889
2008-06-12 | 2:35 | 0 | 15.915 | 0 | 5 | 1 | 54.6 | 54.873 | 42.394 | 42.748 | 45.289 | 23.852 | 5.994 | 2 | 0 | 54.966 | 51.068 | 44.991 | 17.891 | 0 | 0 | 49.463 | 31.031 | [5 empty] | 0 | 11.852 | 12 | 4.8509 | 4.5359 | 4.873 | 4.6154 | -0.079524 | -1.6393
2008-06-12 | 2:36 | 1 | 15.923 | 0 | 4 | 0 | 54.812 | 55.295 | 42.59 | 42.989 | 45.411 | 23.884 | 6.054 | 1 | 0 | 55.02 | 51.052 | 45.044 | 17.899 | 0 | 0 | 49.423 | 31.038 | [5 empty] | 15.923 | 11.823 | 0 | 4.8335 | 4.5193 | 4.8722 | 4.6154 | -0.096132 | -1.9889
2008-06-12 | 2:37 | 0 | 15.948 | 0 | 5 | 0 | 55.041 | 55.386 | 42.755 | 43.178 | 45.847 | 23.955 | 6.157 | 1 | 0 | 54.997 | 51.075 | 45.068 | 17.899 | 0 | 0 | 49.446 | 31.014 | [5 empty] | 0 | 11.863 | 1 | 4.8035 | 4.4907 | 3.1128 | 2.8571 | 1.6336 | 34.0087
2008-06-12 | 2:38 | 0 | 15.923 | 0 | 4 | 0 | 48.277 | 54.835 | 42.872 | 43.389 | 33.964 | 23.93 | 6.08 | 1 | 0 | 55.02 | 51.12 | 45.135 | 17.924 | 0 | 0 | 49.446 | 31.038 | [5 empty] | 0 | 4.888 | 2 | 4.8259 | 4.5121 | 3.1137 | 2.8571 | 1.6549 | 34.2923
2008-06-12 | 2:39 | 0 | 15.923 | 0 | 5 | 0 | 45.021 | 47.084 | 43.061 | 43.482 | 29.81 | 24.028 | 6.08 | 0 | 0 | 55.02 | 51.075 | 45.135 | 17.947 | 0 | 0 | 49.446 | 31.038 | [5 empty] | 0 | 1.539 | 3 | 4.8259 | 4.5121 | 3.1137 | 2.8571 | 1.6549 | 34.2923
2008-06-12 | 2:40 | 0 | 15.923 | 0 | 5 | 0 | 44.212 | 45.089 | 43.083 | 43.623 | 28.484 | 24.028 | 6.054 | 1 | 0 | 55.041 | 51.075 | 45.159 | 17.899 | 0 | 0 | 49.446 | 31.038 | [5 empty] | 0 | 0.589 | 4 | 4.8335 | 4.5193 | 3.114 | 2.8571 | 1.6621 | 34.3875
2008-06-12 | 2:41 | 0 | 15.923 | 0 | 4 | 0 | 43.929 | 44.608 | 42.097 | 43.437 | 27.883 | 24.124 | 6.054 | 0 | 0 | 55.041 | 51.052 | 45.159 | 17.874 | 0 | 0 | 49.446 | 31.038 | [5 empty] | 0 | 0.492 | 5 | 4.8335 | 4.5193 | 3.114 | 2.8571 | 1.6621 | 34.3875
2008-06-12 | 2:42 | 0 | 15.923 | 1 | 5 | 0 | 43.224 | 44.377 | 40.499 | 41.767 | 26.701 | 24.124 | 6.054 | 0 | 0 | 55.041 | 51.005 | 45.226 | 17.899 | 0 | 0 | 49.47 | 31.014 | [5 empty] | 0 | 1.457 | 6 | 4.8335 | 4.5193 | 3.114 | 2.8571 | 1.6621 | 34.3875
2008-06-12 | 2:43 | 0 | 15.923 | 0 | 5 | 0 | 41.509 | 43.037 | 39.7 | 40.358 | 23.354 | 24.173 | 6.054 | 0 | 0 | 55.02 | 51.075 | 45.159 | 17.924 | 0 | 0 | 49.446 | 31.038 | [5 empty] | 0 | 1.151 | 7 | 4.8335 | 4.5193 | 3.114 | 2.8571 | 1.6621 | 34.3875
2008-06-12 | 2:44 | 0 | 15.923 | 0 | 5 | 0 | 40.262 | 41.415 | 38.947 | 39.559 | 22.197 | 24.173 | 6.054 | 0 | 0 | 54.973 | 51.029 | 45.112 | 17.874 | 0 | 0 | 49.355 | 31.063 | [5 empty] | 0 | 0.703 | 8 | 4.8335 | 4.5193 | 3.114 | 2.8571 | 1.6621 | 34.3875
2008-06-12 | 2:45 | 0 | 15.898 | 0 | 4 | 0 | 39.463 | 40.358 | 38.361 | 38.901 | 19.01 | 24.099 | 6.005 | 0 | 0 | 54.973 | 51.005 | 45.044 | 17.874 | 0 | 0 | 49.4 | 31.014 | [5 empty] | 0 | 0.562 | 9 | 4.8477 | 4.5328 | 3.1146 | 2.8571 | 1.6757 | 34.566
2008-06-12 | 2:46 | 0 | 15.873 | 0 | 5 | 0 | 38.782 | 39.629 | 37.631 | 38.241 | 20.244 | 24.075 | 6.054 | 0 | 0 | 54.926 | 51.005 | 44.998 | 17.899 | 0 | 0 | 49.379 | 30.989 | [5 empty] | 0 | 0.541 | 10 | 4.8335 | 4.5193 | 3.114 | 2.8571 | 1.6621 | 34.3875
2008-06-12 | 2:47 | 0 | 15.898 | 0 | 5 | 0 | 38.031 | 38.923 | 36.902 | 37.442 | 18.565 | 24.028 | 6.005 | 0 | 0 | 54.903 | 51.005 | 44.951 | 17.899 | 0 | 0 | 49.423 | 30.989 | [5 empty] | 0 | 0.589 | 11 | 4.8477 | 4.5328 | 3.1146 | 2.8571 | 1.6757 | 34.566
2008-06-12 | 2:48 | 0 | 15.898 | 0 | 5 | 0 | 46.305 | 38.923 | 36.316 | 36.761 | 36.88 | 23.955 | 6.18 | 0 | 0 | 54.903 | 51.005 | 44.93 | 17.899 | 0 | 0 | 49.379 | 30.989 | [5 empty] | 0 | 9.544 | 12 | 4.7968 | 4.4844 | 3.1125 | 2.8571 | 1.6272 | 33.9234
2008-06-12 | 2:49 | 1 | 15.898 | 0 | 5 | 0 | 49.974 | 48.576 | 35.844 | 36.268 | 37.466 | 23.884 | 6.105 | 1 | 0 | 54.882 | 51.099 | 44.813 | 17.947 | 0 | 0 | 49.4 | 30.989 | [5 empty] | 15.898 | 13.706 | 13 | 4.8186 | 4.5051 | 3.1134 | 2.8571 | 1.648 | 34.2005
2008-06-12 | 2:50 | 0 | 15.923 | 0 | 4 | 0 | 50.891 | 50.662 | 35.517 | 35.82 | 37.442 | 23.785 | 6.105 | 2 | 0 | 54.835 | 51.005 | 44.769 | 17.924 | 0 | 0 | 49.379 | 30.989 | [5 empty] | 0 | 15.071 | 14 | 4.8186 | 4.5051 | 3.1134 | 2.8571 | 1.648 | 34.2005
2008-06-12 | 2:51 | 0 | 15.898 | 0 | 5 | 0 | 51.19 | 51.418 | 36.009 | 35.751 | 37.679 | 23.763 | 6.08 | 1 | 0 | 54.768 | 50.938 | 44.608 | 17.849 | 0 | 0 | 49.309 | 30.94 | [5 empty] | 0 | 15.439 | 15 | 4.8259 | 4.5121 | 3.1137 | 2.8571 | 1.6549 | 34.2923
2008-06-12 | 2:52 | 1 | 15.888 | 0 | 5 | 0 | 51.248 | 51.479 | 36.94 | 36.564 | 38.492 | 23.705 | 6.069 | 2 | 0 | 54.782 | 50.996 | 44.645 | 17.864 | 0 | 0 | 49.323 | 30.98 | [5 empty] | 15.888 | 14.684 | 16 | 4.8291 | 4.5151 | 3.1138 | 2.8571 | 1.658 | 34.3326
2008-06-12 | 2:53 | 0 | 15.855 | 1 | 5 | 0 | 51.379 | 51.563 | 38.272 | 37.78 | 39.023 | 23.673 | 6.036 | 2 | 0 | 54.751 | 50.945 | 44.592 | 17.856 | 0 | 0 | 49.316 | 30.972 | [5 empty] | 0 | 13.599 | 17 | 4.8387 | 4.5242 | 3.1142 | 2.8571 | 1.6671 | 34.4532
2008-06-12 | 2:54 | 0 | 15.83 | 0 | 4 | 0 | 51.839 | 51.792 | 39.471 | 39.236 | 40.482 | 23.673 | 5.935 | 2 | 0 | 54.728 | 51.012 | 44.592 | 17.856 | 0 | 0 | 49.316 | 30.997 | [5 empty] | 0 | 12.603 | 18 | 4.8681 | 4.5522 | 3.1154 | 2.8571 | 1.695 | 34.8193
2008-06-12 | 2:55 | 1 | 15.83 | 0 | 5 | 0 | 52.135 | 52.457 | 40.363 | 40.363 | 40.882 | 23.673 | 6.01 | 1 | 0 | 54.728 | 50.921 | 44.568 | 17.781 | 0 | 0 | 49.316 | 30.997 | [5 empty] | 15.83 | 11.772 | 19 | 4.8463 | 4.5314 | 3.1145 | 2.8571 | 1.6743 | 34.5479
2008-06-12 | 2:56 | 0 | 15.797 | 0 | 5 | 1 | 52.632 | 52.702 | 40.71 | 41.037 | 41.86 | 23.616 | 6.028 | 2 | 0 | 54.698 | 50.891 | 44.608 | 17.798 | 0 | 0 | 49.285 | 30.965 | [5 empty] | 0 | 11.595 | 20 | 4.841 | 4.5264 | 3.1143 | 2.8571 | 1.6693 | 34.4824
2008-06-12 | 2:57 | 0 | 15.83 | 0 | 4 | 0 | 53.031 | 53.351 | 41.069 | 41.492 | 42.666 | 23.722 | 6.036 | 1 | 0 | 54.728 | 50.898 | 44.659 | 17.856 | 0 | 0 | 49.339 | 30.997 | [5 empty] | 0 | 11.539 | 0 | 4.8387 | 4.5242 | 3.1142 | 2.8571 | 1.6671 | 34.4532
2008-06-12 | 2:58 | 0 | 15.797 | 0 | 5 | 0 | 53.414 | 53.666 | 41.344 | 41.674 | 43.13 | 23.714 | 6.002 | 1 | 0 | 54.721 | 50.844 | 44.676 | 17.773 | 0 | 0 | 49.309 | 30.965 | [5 empty] | 0 | 11.74 | 1 | 4.8486 | 4.5336 | 2.8662 | 2.6087 | 1.925 | 39.701
2008-06-12 | 2:59 | 1 | 15.83 | 0 | 5 | 0 | 53.696 | 54.086 | 41.609 | 41.939 | 43.396 | 23.746 | 6.113 | 2 | 0 | 54.751 | 50.875 | 44.729 | 17.831 | 0 | 0 | 49.316 | 30.948 | [5 empty] | 15.83 | 11.757 | 2 | 4.8163 | 4.5029 | 2.8649 | 2.6087 | 1.8942 | 39.3295
2008-06-12 | 3:00 | 0 | 15.855 | 0 | 4 | 0 | 54.016 | 54.224 | 41.891 | 42.174 | 44.312 | 23.746 | 6.036 | 1 | 0 | 54.751 | 50.851 | 44.797 | 17.831 | 0 | 0 | 49.339 | 30.948 | [5 empty] | 0 | 11.842 | 3 | 4.8387 | 4.5242 | 2.8658 | 2.6087 | 1.9155 | 39.5878
2008-06-12 | 3:01 | 0 | 15.83 | 0 | 5 | 0 | 54.177 | 54.614 | 42.032 | 42.408 | 44.935 | 23.722 | 6.036 | 2 | 0 | 54.751 | 50.828 | 44.797 | 17.831 | 0 | 0 | 49.316 | 30.948 | [5 empty] | 0 | 11.769 | 4 | 4.8387 | 4.5242 | 2.8658 | 2.6087 | 1.9155 | 39.5878
2008-06-12 | 3:02 | 0 | 15.83 | 1 | 5 | 0 | 54.453 | 54.705 | 42.315 | 42.69 | 45.257 | 23.768 | 6.036 | 1 | 0 | 54.772 | 50.875 | 44.844 | 17.856 | 0 | 0 | 49.362 | 30.972 | [5 empty] | 0 | 11.763 | 5 | 4.8387 | 4.5242 | 2.8658 | 2.6087 | 1.9155 | 39.5878
2008-06-12 | 3:03 | 1 | 15.772 | 0 | 4 | 0 | 54.698 | 55.041 | 42.377 | 42.894 | 45.959 | 23.785 | 5.953 | 1 | 0 | 54.742 | 50.821 | 44.837 | 17.748 | 0 | 0 | 49.309 | 30.891 | [5 empty] | 15.772 | 11.804 | 6 | 4.8629 | 4.5472 | 2.8668 | 2.6087 | 1.9385 | 39.8634
2008-06-12 | 3:04 | 0 | 15.797 | 0 | 5 | 0 | 54.95 | 55.34 | 42.659 | 43.059 | 46.19 | 23.835 | 5.876 | 2 | 0 | 54.742 | 50.821 | 44.837 | 17.823 | 0 | 0 | 49.285 | 30.891 | [5 empty] | 0 | 11.891 | 7 | 4.8853 | 4.5685 | 2.8677 | 2.6087 | 1.9598 | 40.1168
2008-06-12 | 3:05 | 0 | 15.855 | 0 | 5 | 0 | 55.095 | 55.531 | 42.738 | 43.231 | 46.792 | 23.891 | 5.961 | 1 | 0 | 54.772 | 50.875 | 44.867 | 17.856 | 0 | 0 | 49.316 | 30.948 | [5 empty] | 0 | 11.864 | 8 | 4.8606 | 4.545 | 2.8667 | 2.6087 | 1.9363 | 39.837
2008-06-12 | 3:06 | 0 | 15.855 | 0 | 4 | 0 | 55.209 | 55.669 | 42.973 | 43.396 | 45.831 | 23.913 | 5.987 | 1 | 0 | 54.796 | 50.875 | 44.89 | 17.856 | 0 | 0 | 49.339 | 30.948 | [5 empty] | 0 | 11.813 | 9 | 4.853 | 4.5378 | 2.8663 | 2.6087 | 1.9291 | 39.7508
2008-06-12 | 3:07 | 0 | 15.83 | 0 | 5 | 0 | 47.367 | 53.146 | 43.044 | 43.537 | 33.242 | 23.962 | 5.961 | 1 | 0 | 54.819 | 50.875 | 44.935 | 17.856 | 0 | 0 | 49.316 | 30.948 | [5 empty] | 0 | 3.83 | 10 | 4.8606 | 4.545 | 2.8667 | 2.6087 | 1.9363 | 39.837
2008-06-12 | 3:08 | 0 | 15.88 | 0 | 4 | 0 | 44.914 | 46.587 | 43.255 | 43.654 | 28.032 | 23.987 | 5.935 | 0 | 0 | 54.819 | 50.828 | 44.981 | 17.831 | 0 | 0 | 49.292 | 30.901 | [5 empty] | 0 | 1.26 | 11 | 4.8681 | 4.5522 | 2.867 | 2.6087 | 1.9435 | 39.9229
2008-06-12 | 3:09 | 0 | 15.83 | 0 | 5 | 0 | 44.264 | 45.187 | 43.231 | 43.795 | 25.794 | 24.011 | 5.884 | 0 | 0 | 54.819 | 50.807 | 44.981 | 17.831 | 0 | 0 | 49.292 | 30.901 | [5 empty] | 0 | 0.469 | 12 | 4.883 | 4.5663 | 2.8676 | 2.6087 | 1.9576 | 40.0905
2008-06-12 | 3:10 | 0 | 15.88 | 0 | 5 | 0 | 44.03 | 44.706 | 41.985 | 43.348 | 23.457 | 24.058 | 5.809 | 0 | 0 | 54.842 | 50.807 | 45.005 | 17.831 | 0 | 0 | 49.248 | 30.923 | [5 empty] | 0 | 0.682 | 13 | 4.9048 | 4.5871 | 2.8684 | 2.6087 | 1.9784 | 40.3353
2008-06-12 | 3:11 | 0 | 15.855 | 0 | 5 | 0 | 43.044 | 44.336 | 40.504 | 41.54 | 22.155 | 24.011 | 5.835 | 0 | 0 | 54.819 | 50.807 | 44.949 | 17.844 | 0 | 0 | 49.306 | 30.987 | [5 empty] | 0 | 1.504 | 14 | 4.8972 | 4.5799 | 2.8681 | 2.6087 | 1.9712 | 40.2507
2008-06-12 | 3:12 | 0 | 15.983 | 0 | 4 | 0 | 41.43 | 42.958 | 39.667 | 40.372 | 20.836 | 24.114 | 5.814 | 0 | 0 | 54.896 | 50.907 | 45.058 | 17.937 | 0 | 0 | 49.346 | 31.029 | [5 empty] | 0 | 1.058 | 15 | 4.9034 | 4.5857 | 2.8684 | 2.6087 | 1.977 | 40.319
2008-06-12 | 3:13 | 0 | 15.961 | 1 | 5 | 0 | 40.255 | 41.358 | 39.033 | 39.55 | 18.824 | 24.114 | 5.814 | 0 | 0 | 54.875 | 50.884 | 44.988 | 17.962 | 0 | 0 | 49.369 | 31.051 | [5 empty] | 0 | 0.705 | 16 | 4.9034 | 4.5857 | 2.8684 | 2.6087 | 1.977 | 40.319
2008-06-12 | 3:14 | 0 | 15.983 | 0 | 5 | 0 | 39.502 | 40.349 | 38.327 | 38.937 | 18.009 | 24.114 | 5.788 | 0 | 0 | 54.828 | 50.907 | 44.944 | 17.937 | 0 | 0 | 49.325 | 31.004 | [5 empty] | 0 | 0.565 | 17 | 4.9109 | 4.5929 | 2.8687 | 2.6087 | 1.9842 | 40.4034
2008-06-12 | 3:15 | 0 | 15.961 | 0 | 5 | 0 | 38.82 | 39.595 | 37.646 | 38.21 | 17.22 | 24.04 | 5.814 | 1 | 0 | 54.828 | 50.884 | 44.897 | 17.962 | 0 | 0 | 49.325 | 31.004 | [5 empty] | 0 | 0.61 | 18 | 4.9034 | 4.5857 | 2.8684 | 2.6087 | 1.977 | 40.319
2008-06-12 | 3:16 | 0 | 15.983 | 0 | 5 | 0 | 38.021 | 38.868 | 36.964 | 37.411 | 30.764 | 23.991 | 5.992 | 0 | 0 | 54.782 | 50.907 | 44.853 | 17.962 | 0 | 0 | 49.325 | 31.029 | [5 empty] | 0 | 0.61 | 19 | 4.8515 | 4.5364 | 2.8663 | 2.6087 | 1.9277 | 39.7342
2008-06-12 | 3:17 | 1 | 15.983 | 0 | 5 | 0 | 47.558 | 41.054 | 36.351 | 36.799 | 37.033 | 23.969 | 5.889 | 0 | 0 | 54.758 | 50.928 | 44.783 | 17.962 | 0 | 0 | 49.346 | 31.029 | [5 empty] | 15.983 | 10.759 | 20 | 4.8815 | 4.5649 | 2.8675 | 2.6087 | 1.9562 | 40.0742
2008-06-12 | 3:18 | 0 | 15.961 | 0 | 4 | 0 | 50.539 | 49.484 | 35.976 | 36.258 | 36.94 | 23.92 | 5.94 | 1 | 0 | 54.758 | 50.884 | 44.692 | 17.962 | 0 | 0 | 49.346 | 31.051 | [5 empty] | 0 | 14.281 | 21 | 4.8667 | 4.5508 | 2.8669 | 2.6087 | 1.9421 | 39.9064
2008-06-12 | 3:19 | 1 | 15.983 | 0 | 5 | 1 | 51.274 | 51.136 | 35.718 | 35.883 | 37.574 | 23.871 | 5.889 | 2 | 0 | 54.714 | 50.861 | 44.645 | 17.911 | 0 | 0 | 49.278 | 31.029 | [5 empty] | 15.983 | 15.391 | 22 | 4.8815 | 4.5649 | 2.8675 | 2.6087 | 1.9562 | 40.0742
2008-06-12 | 3:20 | 0 | 15.961 | 0 | 5 | 0 | 51.549 | 51.664 | 36.351 | 36.072 | 37.904 | 23.825 | 5.94 | 1 | 0 | 54.714 | 50.952 | 44.599 | 17.962 | 0 | 0 | 49.325 | 31.029 | [5 empty] | 0 | 15.477 | 0 | 4.8667 | 4.5508 | 2.8669 | 2.6087 | 1.9421 | 39.9064
2008-06-12 | 3:21 | 0 | 15.983 | 0 | 5 | 0 | 51.617 | 52.007 | 37.411 | 36.916 | 38.775 | 23.825 | 5.889 | 2 | 0 | 54.667 | 50.814 | 44.484 | 17.962 | 0 | 0 | 49.278 | 31.051 | [5 empty] | 0 | 14.701 | 1 | 4.8815 | 4.5649 | 4.8742 | 4.6154 | -0.05046 | -1.0337
2008-06-12 | 3:22 | 1 | 15.983 | 0 | 4 | 0 | 51.962 | 52.053 | 38.703 | 38.303 | 39.808 | 23.776 | 5.966 | 2 | 0 | 54.691 | 50.952 | 44.578 | 17.937 | 0 | 0 | 49.325 | 31.029 | [5 empty] | 15.983 | 13.659 | 2 | 4.8591 | 4.5436 | 4.8733 | 4.6154 | -0.071773 | -1.4771
2008-06-12 | 3:23 | 0 | 15.983 | 1 | 5 | 0 | 52.373 | 52.352 | 39.949 | 39.76 | 40.676 | 23.8 | 5.915 | 2 | 0 | 54.691 | 50.861 | 44.531 | 17.911 | 0 | 0 | 49.325 | 31.004 | [5 empty] | 0 | 12.613 | 3 | 4.874 | 4.5577 | 4.8739 | 4.6154 | -0.057657 | -1.183
2008-06-12 | 3:24 | 0 | 15.983 | 0 | 5 | 0 | 52.672 | 52.833 | 40.772 | 40.772 | 41.688 | 23.8 | 6.041 | 1 | 0 | 54.667 | 50.814 | 44.554 | 17.911 | 0 | 0 | 49.302 | 31.004 | [5 empty] | 0 | 11.9 | 4 | 4.8373 | 4.5229 | 4.8724 | 4.6154 | -0.092533 | -1.9129
2008-06-12 | 3:25 | 0 | 15.961 | 0 | 5 | 0 | 53.038 | 53.132 | 41.241 | 41.454 | 42.088 | 23.871 | 5.915 | 1 | 0 | 54.667 | 50.814 | 44.599 | 17.911 | 0 | 0 | 49.278 | 31.004 | [5 empty] | 0 | 11.584 | 5 | 4.874 | 4.5577 | 4.8739 | 4.6154 | -0.057657 | -1.183
2008-06-12 | 3:26 | 1 | 15.983 | 0 | 4 | 0 | 53.451 | 53.589 | 41.64 | 41.805 | 42.886 | 23.896 | 6.092 | 2 | 0 | 54.667 | 50.77 | 44.599 | 17.911 | 0 | 0 | 49.302 | 31.029 | [5 empty] | 15.983 | 11.646 | 6 | 4.8224 | 4.5087 | 4.8718 | 4.6154 | -0.10665 | -2.2116
2008-06-12 | 3:27 | 0 | 16.008 | 0 | 5 | 0 | 53.773 | 54.072 | 41.829 | 42.064 | 43.52 | 23.92 | 6.067 | 1 | 0 | 54.691 | 50.77 | 44.669 | 17.886 | 0 | 0 | 49.255 | 31.029 | [5 empty] | 0 | 11.709 | 7 | 4.8297 | 4.5157 | 4.8721 | 4.6154 | -0.09973 | -2.0649
2008-06-12 | 3:28 | 0 | 16.013 | 0 | 5 | 0 | 54.1 | 54.397 | 42.047 | 42.327 | 44.068 | 23.95 | 6.046 | 1 | 0 | 54.719 | 50.819 | 44.764 | 17.967 | 0 | 0 | 49.33 | 31.034 | [5 empty] | 0 | 11.773 | 8 | 4.8358 | 4.5215 | 4.8723 | 4.6154 | -0.093917 | -1.9421
2008-06-12 | 3:29 | 0 | 16.013 | 0 | 4 | 0 | 54.259 | 54.628 | 42.164 | 42.54 | 44.811 | 24.021 | 6.072 | 2 | 0 | 54.719 | 50.774 | 44.764 | 17.942 | 0 | 0 | 49.33 | 31.009 | [5 empty] | 0 | 11.719 | 9 | 4.8282 | 4.5143 | 4.872 | 4.6154 | -0.10111 | -2.0942
2008-06-12 | 3:30 | 1 | 15.983 | 0 | 5 | 0 | 54.483 | 54.782 | 42.346 | 42.721 | 45.334 | 24.04 | 6.067 | 1 | 0 | 54.691 | 50.746 | 44.76 | 17.911 | 0 | 0 | 49.278 | 31.004 | [5 empty] | 15.983 | 11.762 | 10 | 4.8297 | 4.5157 | 4.8721 | 4.6154 | -0.09973 | -2.0649
2008-06-12 | 3:31 | 0 | 15.983 | 0 | 5 | 0 | 54.714 | 55.104 | 42.676 | 42.934 | 45.495 | 24.065 | 6.041 | 1 | 0 | 54.714 | 50.746 | 44.76 | 17.911 | 0 | 0 | 49.25 | 30.906 | [5 empty] | 0 | 11.78 | 11 | 4.8373 | 4.5229 | 4.8724 | 4.6154 | -0.092533 | -1.9129
2008-06-12 | 3:32 | 0 | 15.895 | 1 | 4 | 1 | 54.854 | 55.174 | 42.705 | 43.056 | 46.048 | 24.048 | 5.951 | 2 | 0 | 54.625 | 50.658 | 44.718 | 17.846 | 0 | 0 | 49.19 | 30.867 | [5 empty] | 0 | 11.798 | 12 | 4.8635 | 4.5478 | 4.8735 | 4.6154 | -0.067621 | -1.3904
2008-06-12 | 3:33 | 0 | 15.837 | 0 | 5 | 0 | 55.029 | 55.419 | 42.836 | 43.166 | 46.179 | 24.09 | 6.018 | 1 | 0 | 54.618 | 50.627 | 44.711 | 17.788 | 0 | 0 | 49.136 | 30.835 | [5 empty] | 0 | 11.863 | 0 | 4.844 | 4.5292 | 4.8727 | 4.6154 | -0.086167 | -1.7789
2008-06-12 | 3:34 | 1 | 15.87 | 0 | 5 | 0 | 55.174 | 55.587 | 43.104 | 43.339 | 45.705 | 24.146 | 5.899 | 1 | 0 | 54.67 | 50.658 | 44.788 | 17.846 | 0 | 0 | 49.166 | 30.889 | [5 empty] | 15.87 | 11.835 | 1 | 4.8786 | 4.5622 | 3.1158 | 2.8571 | 1.705 | 34.9488
2008-06-12 | 3:35 | 0 | 15.863 | 0 | 4 | 0 | 48.289 | 54.777 | 43.049 | 43.494 | 34.589 | 24.161 | 5.943 | 1 | 0 | 54.639 | 50.627 | 44.757 | 17.763 | 0 | 0 | 49.159 | 30.857 | [5 empty] | 0 | 4.795 | 2 | 4.8658 | 4.55 | 3.1153 | 2.8571 | 1.6928 | 34.7905
2008-06-12 | 3:36 | 0 | 15.837 | 0 | 5 | 0 | 45.1 | 47.119 | 43.166 | 43.614 | 30.352 | 24.185 | 5.943 | 0 | 0 | 54.639 | 50.627 | 44.781 | 17.788 | 0 | 0 | 49.159 | 30.857 | [5 empty] | 0 | 1.486 | 3 | 4.8658 | 4.55 | 3.1153 | 2.8571 | 1.6928 | 34.7905
2008-06-12 | 3:37 | 0 | 15.812 | 0 | 4 | 0 | 44.317 | 45.215 | 43.214 | 43.731 | 26.811 | 24.185 | 5.866 | 0 | 0 | 54.639 | 50.581 | 44.825 | 17.813 | 0 | 0 | 49.159 | 30.906 | [5 empty] | 0 | 0.586 | 4 | 4.8882 | 4.5713 | 3.1162 | 2.8571 | 1.7141 | 35.0669
2008-06-12 | 3:38 | 0 | 15.837 | 0 | 5 | 0 | 44.035 | 44.687 | 42.274 | 43.494 | 27.003 | 24.234 | 5.917 | 1 | 0 | 54.639 | 50.604 | 44.825 | 17.763 | 0 | 0 | 49.136 | 30.882 | [5 empty] | 0 | 0.541 | 5 | 4.8734 | 4.5572 | 3.1156 | 2.8571 | 1.7 | 34.8841
2008-06-12 | 3:39 | 0 | 15.845 | 0 | 5 | 0 | 43.339 | 44.348 | 40.729 | 41.906 | 22.385 | 24.266 | 5.925 | 0 | 0 | 54.67 | 50.634 | 44.811 | 17.821 | 0 | 0 | 49.145 | 30.913 | [5 empty] | 0 | 1.433 | 6 | 4.871 | 4.555 | 3.1155 | 2.8571 | 1.6978 | 34.8553
2008-06-12 | 3:40 | 0 | 15.87 | 0 | 5 | 0 | 41.645 | 43.197 | 39.672 | 40.377 | 25.107 | 24.288 | 5.925 | 0 | 0 | 54.649 | 50.611 | 44.811 | 17.821 | 0 | 0 | 49.145 | 30.889 | [5 empty] | 0 | 1.268 | 7 | 4.871 | 4.555 | 3.1155 | 2.8571 | 1.6978 | 34.8553
2008-06-12 | 3:41 | 0 | 15.837 | 0 | 4 | 0 | 40.253 | 41.451 | 39.054 | 39.547 | 23.702 | 24.21 | 5.917 | 0 | 0 | 54.595 | 50.56 | 44.757 | 17.813 | 0 | 0 | 49.136 | 30.857 | [5 empty] | 0 | 0.706 | 8 | 4.8734 | 4.5572 | 3.1156 | 2.8571 | 1.7 | 34.8841
2008-06-12 | 3:42 | 0 | 15.812 | 0 | 5 | 0 | 39.499 | 40.37 | 38.418 | 38.959 | 22.692 | 24.21 | 5.866 | 0 | 0 | 54.572 | 50.581 | 44.687 | 17.788 | 0 | 0 | 49.115 | 30.81 | [5 empty] | 0 | 0.54 | 9 | 4.8882 | 4.5713 | 3.1162 | 2.8571 | 1.7141 | 35.0669
2008-06-12 | 3:43 | 0 | 15.812 | 0 | 5 | 0 | 38.842 | 39.664 | 37.691 | 38.349 | 22.187 | 24.161 | 5.791 | 0 | 0 | 54.525 | 50.581 | 44.596 | 17.763 | 0 | 0 | 49.091 | 30.835 | [5 empty] | 0 | 0.493 | 10 | 4.9101 | 4.5921 | 3.1171 | 2.8571 | 1.7349 | 35.3337
2008-06-12 | 3:44 | 0 | 15.787 | 1 | 5 | 0 | 38.114 | 38.983 | 36.985 | 37.55 | 20.38 | 24.234 | 5.791 | 0 | 0 | 54.481 | 50.581 | 44.573 | 17.788 | 0 | 0 | 49.091 | 30.835 | [5 empty] | 0 | 0.564 | 11 | 4.9101 | 4.5921 | 3.1171 | 2.8571 | 1.7349 | 35.3337
2008-06-12 | 3:45 | 0 | 15.812 | 0 | 5 | 0 | 46.363 | 38.935 | 36.397 | 36.844 | 37.292 | 24.09 | 5.891 | 0 | 0 | 54.481 | 50.536 | 44.505 | 17.788 | 0 | 0 | 49.045 | 30.857 | [5 empty] | 0 | 9.519 | 12 | 4.8809 | 4.5644 | 3.1159 | 2.8571 | 1.7072 | 34.9774
2008-06-12 | 3:46 | 0 | 15.812 | 0 | 5 | 0 | 50.053 | 48.863 | 35.904 | 36.256 | 37.502 | 24.016 | 5.765 | 1 | 0 | 54.457 | 50.536 | 44.434 | 17.788 | 0 | 0 | 49.021 | 30.857 | [5 empty] | 0 | 13.797 | 13 | 4.9176 | 4.5992 | 3.1174 | 2.8571 | 1.7421 | 35.4257
2008-06-12 | 3:47 | 1 | 15.812 | 0 | 5 | 0 | 51.064 | 50.949 | 35.622 | 35.787 | 37.76 | 23.991 | 5.716 | 1 | 0 | 54.434 | 50.513 | 44.341 | 17.763 | 0 | 0 | 49.021 | 30.857 | [5 empty] | 15.812 | 15.277 | 14 | 4.9319 | 4.6128 | 3.118 | 2.8571 | 1.7557 | 35.5982
2008-06-12 | 3:48 | 0 | 15.837 | 0 | 4 | 0 | 51.43 | 51.659 | 36.021 | 35.787 | 37.949 | 23.945 | 5.716 | 2 | 0 | 54.387 | 50.536 | 44.271 | 17.788 | 0 | 0 | 49.021 | 30.835 | [5 empty] | 0 | 15.643 | 15 | 4.9319 | 4.6128 | 3.118 | 2.8571 | 1.7557 | 35.5982
2008-06-12 | 3:49 | 0 | 15.845 | 0 | 5 | 0 | 51.643 | 51.918 | 37.016 | 36.569 | 38.708 | 23.928 | 5.824 | 2 | 0 | 54.394 | 50.52 | 44.279 | 17.821 | 0 | 0 | 49.075 | 30.867 | [5 empty] | 0 | 15.074 | 16 | 4.9005 | 4.5829 | 3.1167 | 2.8571 | 1.7258 | 35.2166
2008-06-12 | 3:50 | 1 | 15.787 | 0 | 5 | 0 | 51.797 | 52.095 | 38.442 | 37.902 | 39.499 | 23.92 | 5.765 | 2 | 0 | 54.343 | 50.513 | 44.176 | 17.788 | 0 | 0 | 49.045 | 30.81 | [5 empty] | 15.787 | 13.895 | 17 | 4.9176 | 4.5992 | 3.1174 | 2.8571 | 1.7421 | 35.4257
2008-06-12 | 3:51 | 0 | 15.812 | 0 | 4 | 0 | 52.233 | 52.415 | 39.617 | 39.382 | 40.793 | 23.896 | 5.817 | 2 | 0 | 54.387 | 50.513 | 44.224 | 17.788 | 0 | 0 | 48.965 | 30.823 | [5 empty] | 0 | 12.851 | 18 | 4.9025 | 4.5849 | 3.1168 | 2.8571 | 1.7277 | 35.2415
2008-06-12 | 3:52 | 0 | 15.815 | 0 | 5 | 0 | 52.581 | 52.924 | 40.468 | 40.561 | 41.36 | 23.947 | 5.819 | 1 | 0 | 54.392 | 50.541 | 44.228 | 17.841 | 0 | 0 | 49.026 | 30.813 | [5 empty] | 0 | 12.02 | 19 | 4.9019 | 4.5843 | 3.1168 | 2.8571 | 1.7272 | 35.2344
2008-06-12 | 3:53 | 1 | 15.847 | 1 | 5 | 1 | 52.933 | 53.206 | 41.133 | 41.274 | 42.19 | 23.955 | 5.75 | 2 | 0 | 54.378 | 50.548 | 44.305 | 17.823 | 0 | 0 | 49.056 | 30.869 | [5 empty] | 15.847 | 11.659 | 20 | 4.922 | 4.6034 | 3.1176 | 2.8571 | 1.7463 | 35.4786
2008-06-12 | 3:54 | 0 | 15.815 | 0 | 5 | 0 | 53.269 | 53.451 | 41.408 | 41.69 | 42.652 | 23.947 | 5.693 | 1 | 0 | 54.415 | 50.562 | 44.346 | 17.816 | 0 | 0 | 49.049 | 30.862 | [5 empty] | 0 | 11.579 | 0 | 4.9386 | 4.6192 | 3.1183 | 2.8571 | 1.762 | 35.6788
2008-06-12 | 3:55 | 0 | 15.84 | 0 | 4 | 0 | 53.589 | 53.865 | 41.69 | 42.018 | 43.334 | 23.996 | 5.742 | 1 | 0 | 54.392 | 50.494 | 44.415 | 17.791 | 0 | 0 | 49.049 | 30.862 | [5 empty] | 0 | 11.571 | 1 | 4.9243 | 4.6056 | 2.8692 | 2.6087 | 1.9969 | 40.5521
2008-06-12 | 3:56 | 0 | 15.84 | 0 | 5 | 0 | 53.865 | 54.163 | 41.808 | 42.231 | 43.922 | 23.947 | 5.693 | 2 | 0 | 54.415 | 50.448 | 44.439 | 17.791 | 0 | 0 | 49.026 | 30.837 | [5 empty] | 0 | 11.634 | 2 | 4.9386 | 4.6192 | 2.8698 | 2.6087 | 2.0105 | 40.7096
2008-06-12 | 3:57 | 1 | 15.815 | 0 | 5 | 0 | 54.049 | 54.439 | 42.09 | 42.394 | 44.463 | 23.923 | 5.667 | 1 | 0 | 54.392 | 50.471 | 44.463 | 17.766 | 0 | 0 | 49.026 | 30.837 | [5 empty] | 15.815 | 11.655 | 3 | 4.9462 | 4.6264 | 2.8701 | 2.6087 | 2.0177 | 40.7928
2008-06-12 | 3:58 | 0 | 15.815 | 0 | 4 | 0 | 54.21 | 54.576 | 42.324 | 42.559 | 45.196 | 23.972 | 5.541 | 1 | 0 | 54.439 | 50.494 | 44.51 | 17.841 | 0 | 0 | 49.026 | 30.862 | [5 empty] | 0 | 11.651 | 4 | 4.9829 | 4.6613 | 2.8716 | 2.6087 | 2.0526 | 41.1923
2008-06-12 | 3:59 | 0 | 15.84 | 0 | 5 | 0 | 54.439 | 54.805 | 42.535 | 42.724 | 45.427 | 23.923 | 5.642 | 2 | 0 | 54.415 | 50.448 | 44.554 | 17.766 | 0 | 0 | 49.026 | 30.862 | [5 empty] | 0 | 11.715 | 5 | 4.9534 | 4.6333 | 2.8704 | 2.6087 | 2.0246 | 40.8725
2008-06-12 | 4:00 | 0 | 15.815 | 0 | 5 | 0 | 54.576 | 54.99 | 42.7 | 42.91 | 45.999 | 23.947 | 5.742 | 1 | 0 | 54.462 | 50.471 | 44.624 | 17.791 | 0 | 0 | 49.003 | 30.837 | [5 empty] | 0 | 11.666 | 6 | 4.9243 | 4.6056 | 2.8692 | 2.6087 | 1.9969 | 40.5521
2008-06-12 | 4:01 | 1 | 15.84 | 0 | 4 | 0 | 54.852 | 55.081 | 42.7 | 43.123 | 46.55 | 23.947 | 5.768 | 1 | 0 | 54.483 | 50.541 | 44.624 | 17.816 | 0 | 0 | 49.003 | 30.837 | [5 empty] | 15.84 | 11.729 | 7 | 4.9168 | 4.5984 | 2.8689 | 2.6087 | 1.9897 | 40.4682
2008-06-12 | 4:02 | 0 | 15.84 | 0 | 5 | 0 | 55.104 | 55.447 | 42.817 | 43.217 | 46.893 | 23.996 | 5.716 | 2 | 0 | 54.462 | 50.448 | 44.601 | 17.791 | 0 | 0 | 48.958 | 30.837 | [5 empty] | 0 | 11.887 | 8 | 4.9319 | 4.6128 | 2.8695 | 2.6087 | 2.0041 | 40.6358
2008-06-12 | 4:03 | 0 | 15.84 | 1 | 5 | 0 | 55.127 | 55.608 | 43.099 | 43.358 | 47.124 | 23.972 | 5.742 | 1 | 0 | 54.483 | 50.448 | 44.624 | 17.791 | 0 | 0 | 48.958 | 30.837 | [5 empty] | 0 | 11.769 | 9 | 4.9243 | 4.6056 | 2.8692 | 2.6087 | 1.9969 | 40.5521
2008-06-12 | 4:04 | 1 | 15.873 | 0 | 4 | 0 | 55.249 | 55.729 | 43.13 | 43.482 | 47.336 | 24.05 | 5.853 | 1 | 0 | 54.537 | 50.501 | 44.699 | 17.849 | 0 | 0 | 49.01 | 30.869 | [5 empty] | 15.873 | 11.767 | 10 | 4.892 | 4.5749 | 2.8679 | 2.6087 | 1.9662 | 40.192
2008-06-12 | 4:05 | 0 | 15.815 | 0 | 5 | 0 | 49.852 | 55.655 | 43.099 | 43.571 | 37.882 | 24.043 | 5.768 | 1 | 0 | 54.506 | 50.494 | 44.692 | 17.816 | 0 | 0 | 48.979 | 30.837 | [5 empty] | 0 | 6.281 | 11 | 4.9168 | 4.5984 | 2.8689 | 2.6087 | 1.9897 | 40.4682
2008-06-12 | 4:06 | 0 | 15.898 | 0 | 5 | 0 | 45.639 | 48.186 | 43.319 | 43.74 | 32.507 | 24.148 | 5.801 | 1 | 0 | 54.537 | 50.525 | 44.699 | 17.849 | 0 | 0 | 49.033 | 30.845 | [5 empty] | 0 | 1.899 | 12 | 4.9071 | 4.5893 | 2.8685 | 2.6087 | 1.9806 | 40.3613
2008-06-12 | 4:07 | 0 | 15.84 | 0 | 5 | 0 | 44.554 | 45.562 | 43.382 | 43.829 | 30.332 | 24.141 | 5.819 | 0 | 0 | 54.506 | 50.448 | 44.692 | 17.816 | 0 | 0 | 48.979 | 30.788 | [5 empty] | 0 | 0.725 | 13 | 4.9019 | 4.5843 | 2.8683 | 2.6087 | 1.9756 | 40.3028
2008-06-12 | 4:08 | 0 | 15.84 | 0 | 4 | 0 | 44.181 | 44.9 | 42.676 | 43.688 | 27.996 | 24.141 | 5.845 | 0 | 0 | 54.506 | 50.424 | 44.715 | 17.791 | 0 | 0 | 48.979 | 30.764 | [5 empty] | 0 | 0.493 | 14 | 4.8943 | 4.5771 | 2.868 | 2.6087 | 1.9684 | 40.2181
2008-06-12 | 4:09 | 0 | 15.873 | 0 | 5 | 0 | 43.64 | 44.578 | 41.102 | 42.207 | 24.452 | 24.212 | 5.742 | 0 | 0 | 54.483 | 50.424 | 44.715 | 17.791 | 0 | 0 | 48.958 | 30.788 | [5 empty] | 0 | 1.433 | 15 | 4.9243 | 4.6056 | 2.8692 | 2.6087 | 1.9969 | 40.5521
2008-06-12 | 4:10 | 0 | 15.84 | 0 | 5 | 0 | 41.994 | 43.571 | 39.973 | 40.703 | 22.55 | 24.141 | 5.642 | 0 | 0 | 54.462 | 50.424 | 44.669 | 17.791 | 0 | 0 | 48.958 | 30.764 | [5 empty] | 0 | 1.291 | 16 | 4.9534 | 4.6333 | 2.8704 | 2.6087 | 2.0246 | 40.8725
2008-06-12 | 4:11 | 0 | 15.898 | 0 | 5 | 0 | 40.662 | 41.884 | 39.37 | 39.817 | 23.305 | 24.195 | 5.549 | 0 | 0 | 54.492 | 50.455 | 44.676 | 17.849 | 0 | 0 | 48.986 | 30.796 | [5 empty] | 0 | 0.845 | 17 | 4.9805 | 4.659 | 2.8715 | 2.6087 | 2.0503 | 41.1671
2008-06-12 | 4:12 | 0 | 15.84 | 0 | 5 | 0 | 39.715 | 40.655 | 38.679 | 39.102 | 22.479 | 24.163 | 5.667 | 0 | 0 | 54.436 | 50.424 | 44.554 | 17.816 | 0 | 0 | 48.956 | 30.764 | [5 empty] | 0 | 0.613 | 18 | 4.9462 | 4.6264 | 2.8701 | 2.6087 | 2.0177 | 40.7928
2008-06-12 | 4:13 | 0 | 15.815 | 0 | 5 | 0 | 38.985 | 39.856 | 37.928 | 38.399 | 20.767 | 24.116 | 5.616 | 0 | 0 | 54.413 | 50.401 | 44.508 | 17.791 | 0 | 0 | 48.956 | 30.764 | [5 empty] | 0 | 0.586 | 19 | 4.961 | 4.6405 | 2.8707 | 2.6087 | 2.0318 | 40.9552
2008-06-12 | 4:14 | 0 | 15.84 | 1 | 4 | 0 | 38.234 | 39.126 | 37.198 | 37.622 | 19.694 | 24.043 | 5.541 | 0 | 0 | 54.369 | 50.424 | 44.436 | 17.816 | 0 | 0 | 48.956 | 30.788 | [5 empty] | 0 | 0.612 | 20 | 4.9829 | 4.6613 | 2.8716 | 2.6087 | 2.0526 | 41.1923
2008-06-12 | 4:15 | 0 | 15.875 | 0 | 5 | 0 | 42.073 | 38.361 | 36.646 | 36.997 | 36.763 | 24.028 | 5.5 | 0 | 0 | 54.378 | 50.434 | 44.47 | 17.851 | 0 | 0 | 48.989 | 30.823 | [5 empty] | 0 | 5.076 | 21 | 4.9948 | 4.6726 | 2.8721 | 2.6087 | 2.0639 | 41.3211
2008-06-12 | 4:16 | 0 | 15.84 | 0 | 5 | 1 | 49.299 | 46.662 | 36.096 | 36.447 | 37.552 | 23.972 | 5.567 | 1 | 0 | 54.299 | 50.378 | 44.319 | 17.791 | 0 | 0 | 48.933 | 30.813 | [5 empty] | 0 | 12.852 | 22 | 4.9753 | 4.6541 | 2.8713 | 2.6087 | 2.0454 | 41.1103
2008-06-12 | 4:17 | 0 | 15.815 | 0 | 5 | 0 | 50.791 | 50.562 | 35.624 | 35.954 | 37.739 | 23.923 | 5.541 | 1 | 0 | 54.275 | 50.378 | 44.202 | 17.816 | 0 | 0 | 48.933 | 30.837 | [5 empty] | 0 | 14.837 | 0 | 4.9829 | 4.6613 | 2.8716 | 2.6087 | 2.0526 | 41.1923
2008-06-12 | 4:18 | 1 | 15.84 | 0 | 5 | 0 | 51.365 | 51.432 | 35.813 | 35.624 | 37.904 | 23.874 | 5.415 | 2 | 0 | 54.231 | 50.354 | 44.157 | 17.791 | 0 | 0 | 48.909 | 30.837 | [5 empty] | 15.84 | 15.741 | 1 | 5.0196 | 4.6961 | 5.2644 | 5 | -0.30387 | -6.0538
2008-06-12 | 4:19 | 0 | 15.84 | 0 | 5 | 0 | 51.638 | 51.89 | 36.612 | 36.213 | 38.562 | 23.852 | 5.363 | 2 | 0 | 54.208 | 50.354 | 44.061 | 17.816 | 0 | 0 | 48.886 | 30.788 | [5 empty] | 0 | 15.425 | 2 | 5.0347 | 4.7105 | 5.265 | 5 | -0.28948 | -5.7497
2008-06-12 | 4:20 | 1 | 15.815 | 0 | 4 | 0 | 51.731 | 52.144 | 37.928 | 37.318 | 39.574 | 23.754 | 5.389 | 2 | 0 | 54.208 | 50.331 | 44.061 | 17.816 | 0 | 0 | 48.886 | 30.788 | [5 empty] | 15.815 | 14.413 | 3 | 5.0271 | 4.7033 | 5.2647 | 5 | -0.29668 | -5.9015
2008-06-12 | 4:21 | 0 | 15.815 | 0 | 5 | 0 | 52.051 | 52.326 | 39.267 | 38.892 | 40.679 | 23.778 | 5.441 | 1 | 0 | 54.208 | 50.331 | 44.037 | 17.841 | 0 | 0 | 48.909 | 30.788 | [5 empty] | 0 | 13.159 | 4 | 5.012 | 4.6889 | 5.2641 | 5 | -0.31107 | -6.2065
2008-06-12 | 4:22 | 0 | 15.815 | 0 | 5 | 0 | 52.487 | 52.74 | 40.301 | 40.138 | 41.664 | 23.754 | 5.415 | 2 | 0 | 54.184 | 50.31 | 44.085 | 17.816 | 0 | 0 | 48.842 | 30.813 | [5 empty] | 0 | 12.349 | 5 | 5.0196 | 4.6961 | 5.2644 | 5 | -0.30387 | -6.0538
2008-06-12 | 4:23 | 0 | 15.815 | 0 | 5 | 0 | 52.649 | 53.015 | 40.937 | 40.982 | 42.111 | 23.729 | 5.441 | 1 | 0 | 54.208 | 50.31 | 44.133 | 17.816 | 0 | 0 | 48.865 | 30.788 | [5 empty] | 0 | 11.667 | 6 | 5.012 | 4.6889 | 5.2641 | 5 | -0.31107 | -6.2065
2008-06-12 | 4:24 | 1 | 15.79 | 1 | 4 | 0 | 52.992 | 53.22 | 41.312 | 41.499 | 42.863 | 23.754 | 5.441 | 2 | 0 | 54.231 | 50.31 | 44.202 | 17.791 | 0 | 0 | 48.886 | 30.788 | [5 empty] | 15.79 | 11.493 | 7 | 5.012 | 4.6889 | 5.2641 | 5 | -0.31107 | -6.2065
2008-06-12 | 4:25 | 0 | 15.79 | 0 | 5 | 0 | 53.381 | 53.589 | 41.571 | 41.853 | 43.169 | 23.852 | 5.515 | 1 | 0 | 54.208 | 50.331 | 44.226 | 17.816 | 0 | 0 | 48.886 | 30.764 | [5 empty] | 0 | 11.528 | 8 | 4.9904 | 4.6684 | 5.2632 | 5 | -0.33155 | -6.6438
2008-06-12 | 4:26 | 0 | 15.79 | 0 | 5 | 0 | 53.633 | 53.932 | 41.853 | 42.111 | 44.202 | 23.874 | 5.464 | 2 | 0 | 54.231 | 50.354 | 44.298 | 17.816 | 0 | 0 | 48.886 | 30.764 | [5 empty] | 0 | 11.522 | 9 | 5.0053 | 4.6826 | 5.2638 | 5 | -0.31744 | -6.342
2008-06-12 | 4:27 | 0 | 15.85 | 0 | 5 | 0 | 53.942 | 54.331 | 42.028 | 42.286 | 44.401 | 23.837 | 5.626 | 1 | 0 | 54.285 | 50.319 | 44.401 | 17.851 | 0 | 0 | 48.898 | 30.823 | [5 empty] | 0 | 11.656 | 10 | 4.9581 | 4.6377 | 5.2619 | 5 | -0.36228 | -7.3068
2008-06-12 | 4:28 | 1 | 15.84 | 0 | 4 | 1 | 54.07 | 54.436 | 42.205 | 42.463 | 45.334 | 23.874 | 5.616 | 1 | 0 | 54.275 | 50.354 | 44.367 | 17.816 | 0 | 0 | 48.886 | 30.788 | [5 empty] | 15.84 | 11.607 | 11 | 4.961 | 4.6405 | 5.262 | 5 | -0.35951 | -7.2467
2008-06-12 | 4:29 | 0 | 15.84 | 0 | 5 | 0 | 54.322 | 54.665 | 42.276 | 42.652 | 45.838 | 23.898 | 5.719 | 2 | 0 | 54.252 | 50.31 | 44.391 | 17.816 | 0 | 0 | 48.886 | 30.813 | [5 empty] | 0 | 11.67 | 0 | 4.931 | 4.612 | 5.2608 | 5 | -0.38802 | -7.8689
2008-06-12 | 4:30 | 0 | 15.815 | 0 | 5 | 0 | 54.527 | 54.94 | 42.559 | 42.863 | 45.999 | 23.947 | 5.693 | 1 | 0 | 54.275 | 50.331 | 44.391 | 17.791 | 0 | 0 | 48.886 | 30.813 | [5 empty] | 0 | 11.664 | 1 | 4.9386 | 4.6192 | 3.419 | 3.1579 | 1.4613 | 29.589
2008-06-12 | 4:31 | 1 | 15.815 | 0 | 4 | 0 | 54.642 | 55.125 | 42.721 | 43.004 | 46.823 | 23.994 | 5.693 | 1 | 0 | 54.252 | 50.286 | 44.436 | 17.816 | 0 | 0 | 48.865 | 30.813 | [5 empty] | 15.815 | 11.638 | 2 | 4.9386 | 4.6192 | 3.419 | 3.1579 | 1.4613 | 29.589
2008-06-12 | 4:32 | 0 | 15.8 | 0 | 5 | 0 | 54.926 | 55.293 | 42.803 | 43.154 | 47.245 | 23.908 | 5.678 | 2 | 0 | 54.285 | 50.272 | 44.446 | 17.801 | 0 | 0 | 48.851 | 30.798 | [5 empty] | 0 | 11.772 | 3 | 4.943 | 4.6233 | 3.4192 | 3.1579 | 1.4654 | 29.6469
2008-06-12 | 4:33 | 0 | 15.825 | 1 | 5 | 0 | 55.041 | 55.501 | 42.965 | 43.248 | 47.726 | 24.004 | 5.526 | 1 | 0 | 54.285 | 50.296 | 44.446 | 17.801 | 0 | 0 | 48.872 | 30.774 | [5 empty] | 0 | 11.793 | 4 | 4.9872 | 4.6654 | 3.421 | 3.1579 | 1.5075 | 30.2274
2008-06-12 | 4:34 | 0 | 15.775 | 0 | 4 | 0 | 55.134 | 55.592 | 43.061 | 43.389 | 47.749 | 24.004 | 5.6 | 1 | 0 | 54.308 | 50.296 | 44.47 | 17.801 | 0 | 0 | 48.828 | 30.774 | [5 empty] | 0 | 11.745 | 5 | 4.9657 | 4.6449 | 3.4201 | 3.1579 | 1.487 | 29.9461
2008-06-12 | 4:35 | 1 | 15.8 | 0 | 5 | 0 | 55.293 | 55.706 | 43.248 | 43.554 | 48.048 | 24.053 | 5.551 | 1 | 0 | 54.308 | 50.296 | 44.494 | 17.826 | 0 | 0 | 48.872 | 30.823 | [5 empty] | 15.8 | 11.739 | 6 | 4.9799 | 4.6585 | 3.4207 | 3.1579 | 1.5006 | 30.1326
2008-06-12 | 4:36 | 0 | 15.775 | 0 | 5 | 0 | 55.545 | 55.958 | 43.272 | 43.719 | 48.599 | 24.102 | 5.474 | 2 | 0 | 54.331 | 50.272 | 44.494 | 17.851 | 0 | 0 | 48.872 | 30.845 | [5 empty] | 0 | 11.826 | 7 | 5.0024 | 4.6798 | 3.4216 | 3.1579 | 1.5219 | 30.4236
2008-06-12 | 4:37 | 0 | 15.769 | 0 | 4 | 0 | 55.587 | 56.114 | 43.408 | 43.76 | 48.41 | 23.928 | 5.417 | 1 | 0 | 54.327 | 50.244 | 44.489 | 17.796 | 0 | 0 | 48.8 | 30.793 | [5 empty] | 0 | 11.827 | 8 | 5.019 | 4.6956 | 3.4223 | 3.1579 | 1.5377 | 30.6374
2008-06-12 | 4:38 | 0 | 15.8 | 0 | 5 | 0 | 55.729 | 56.232 | 43.482 | 43.953 | 48.506 | 24.077 | 5.474 | 1 | 0 | 54.355 | 50.249 | 44.561 | 17.801 | 0 | 0 | 48.804 | 30.823 | [5 empty] | 0 | 11.776 | 9 | 5.0024 | 4.6798 | 3.4216 | 3.1579 | 1.5219 | 30.4236
2008-06-12 | 4:39 | 0 | 15.775 | 0 | 5 | 0 | 50.296 | 56.3 | 43.602 | 44.07 | 37.304 | 24.124 | 5.448 | 1 | 0 | 54.331 | 50.272 | 44.561 | 17.801 | 0 | 0 | 48.828 | 30.823 | [5 empty] | 0 | 6.226 | 10 | 5.0099 | 4.687 | 3.4219 | 3.1579 | 1.5291 | 30.5213
2008-06-12 | 4:40 | 0 | 15.769 | 0 | 4 | 0 | 46.025 | 48.548 | 43.618 | 44.183 | 31.083 | 24.143 | 5.369 | 0 | 0 | 54.327 | 50.244 | 44.557 | 17.771 | 0 | 0 | 48.776 | 30.815 | [5 empty] | 0 | 1.842 | 11 | 5.0329 | 4.7089 | 3.4228 | 3.1579 | 1.551 | 30.8163
2008-06-12 | 4:41 | 0 | 15.744 | 0 | 5 | 0 | 44.97 | 46.025 | 43.831 | 44.276 | 28.358 | 24.217 | 5.399 | 1 | 0 | 54.376 | 50.249 | 44.585 | 17.801 | 0 | 0 | 48.804 | 30.845 | [5 empty] | 0 | 0.694 | 12 | 5.0242 | 4.7006 | 3.4225 | 3.1579 | 1.5427 | 30.7046
2008-06-12 | 4:42 | 0 | 15.8 | 0 | 5 | 0 | 44.631 | 45.411 | 43.037 | 44.188 | 25.521 | 24.222 | 5.526 | 0 | 0 | 54.376 | 50.272 | 44.631 | 17.826 | 0 | 0 | 48.828 | 30.845 | [5 empty] | 0 | 0.443 | 13 | 4.9872 | 4.6654 | 3.421 | 3.1579 | 1.5075 | 30.2274
2008-06-12 | 4:43 | 0 | 15.8 | 1 | 5 | 0 | 44.118 | 45.068 | 41.485 | 42.731 | 25.087 | 24.222 | 5.575 | 0 | 0 | 54.355 | 50.249 | 44.631 | 17.826 | 0 | 0 | 48.828 | 30.869 | [5 empty] | 0 | 1.387 | 14 | 4.973 | 4.6518 | 3.4204 | 3.1579 | 1.4939 | 30.0414
2008-06-12 | 4:44 | 0 | 15.769 | 0 | 4 | 0 | 42.444 | 43.994 | 40.399 | 41.057 | 22.819 | 24.239 | 5.595 | 0 | 0 | 54.303 | 50.221 | 44.557 | 17.796 | 0 | 0 | 48.753 | 30.84 | [5 empty] | 0 | 1.387 | 15 | 4.9671 | 4.6463 | 3.4202 | 3.1579 | 1.4884 | 29.9651
2008-06-12 | 4:45 | 1 | 15.769 | 0 | 12 | 0 | 48.454 | 42.42 | 40.047 | 48.272 | 52.674 | 24.119 | 5.521 | 0 | 0 | 48.685 | 50.221 | 49.351 | 17.796 | 0 | 0 | 48.753 | 30.649 | [5 empty] | 15.769 | 0.182 | 16 | 4.9887 | 4.6668 | 3.421 | 3.1579 | 1.5089 | 30.2463
2008-06-12 | 4:46 | 1 | 15.825 | 0 | 15 | 0 | 60.134 | 41.956 | 41.65 | 51.51 | 56.028 | 24.102 | 5.626 | 1 | 0 | 58.452 | 50.02 | 53.139 | 17.826 | 0 | 0 | 48.804 | 30.509 | [5 empty] | 15.825 | 8.624 | 17 | 4.9581 | 4.6377 | 3.4198 | 3.1579 | 1.4798 | 29.8466
2008-06-12 | 4:47 | 1 | 15.825 | 0 | 15 | 1 | 67.06 | 41.674 | 44.188 | 57.24 | 56.613 | 24.028 | 5.703 | 1 | 1 | 65.335 | 49.974 | 57.69 | 17.801 | 0 | 0 | 48.804 | 33.448 | [5 empty] | 15.825 | 9.82 | 18 | 4.9357 | 4.6164 | 3.4189 | 3.1579 | 1.4585 | 29.5504
2008-06-12 | 4:48 | 0 | 15.795 | 0 | 15 | 0 | 70.053 | 41.504 | 46.391 | 60.531 | 58.872 | 23.95 | 5.544 | 1 | 0 | 68.626 | 50.289 | 60.465 | 17.796 | 0 | 0 | 48.753 | 37.016 | [5 empty] | 0 | 9.522 | 0 | 4.982 | 4.6604 | 3.4208 | 3.1579 | 1.5025 | 30.1592
2008-06-12 | 4:49 | 1 | 15.8 | 1 | 14 | 0 | 71.157 | 41.439 | 48.048 | 62.263 | 60.939 | 23.933 | 5.647 | 0 | 0 | 69.943 | 50.91 | 62.101 | 17.821 | 0 | 0 | 48.8 | 39.554 | [5 empty] | 15.8 | 8.894 | 1 | 4.952 | 4.6319 | 10.2617 | 10 | -5.3681 | -108.4026
2008-06-12 | 4:50 | 1 | 15.795 | 0 | 15 | 0 | 71.459 | 41.339 | 49.281 | 63.267 | 61.966 | 23.928 | 5.569 | 0 | 0 | 70.515 | 51.575 | 63.11 | 17.796 | 0 | 0 | 49.075 | 41.293 | [5 empty] | 15.795 | 8.192 | 2 | 4.9747 | 4.6535 | 10.2626 | 10 | -5.3465 | -107.4736
2008-06-12 | 4:51 | 0 | 15.795 | 0 | 15 | 0 | 71.459 | 41.269 | 50.268 | 63.984 | 62.505 | 23.903 | 5.647 | 0 | 0 | 70.647 | 52.261 | 63.828 | 17.771 | 0 | 0 | 49.213 | 42.738 | [5 empty] | 0 | 7.475 | 3 | 4.952 | 4.6319 | 10.2617 | 10 | -5.3681 | -108.4026
2008-06-12 | 4:52 | 1 | 15.822 | 0 | 15 | 0 | 71.419 | 41.2 | 51.05 | 64.547 | 62.754 | 23.93 | 5.624 | 0 | 0 | 70.714 | 52.884 | 64.39 | 17.798 | 0 | 0 | 49.397 | 43.879 | [5 empty] | 15.822 | 6.872 | 4 | 4.9587 | 4.6383 | 10.2619 | 10 | -5.3617 | -108.1278
2008-06-12 | 4:53 | 0 | 15.767 | 0 | 14 | 1 | 71.37 | 41.102 | 51.687 | 64.969 | 62.907 | 23.925 | 5.593 | 1 | 1 | 70.688 | 53.475 | 64.812 | 17.818 | 0 | 0 | 49.6 | 44.762 | [5 empty] | 0 | 6.401 | 5 | 4.9677 | 4.6469 | 10.2623 | 10 | -5.3531 | -107.7586
2008-06-12 | 4:54 | 1 | 15.767 | 0 | 15 | 0 | 71.325 | 41.69 | 51.983 | 65.394 | 61.425 | 23.947 | 5.593 | 0 | 0 | 70.71 | 54.049 | 65.259 | 17.768 | 0 | 0 | 49.897 | 45.404 | [5 empty] | 15.767 | 5.931 | 0 | 4.9677 | 4.6469 | 10.2623 | 10 | -5.3531 | -107.7586
2008-06-12 | 4:55 | 0 | 15.767 | 0 | 5 | 0 | 70.777 | 64.835 | 41.15 | 52.947 | 57.188 | 23.972 | 5.618 | 0 | 0 | 69.787 | 54.576 | 64.7 | 17.743 | 0 | 0 | 50.128 | 45.425 | [5 empty] | 0 | 17.83 | 1 | 4.9604 | 4.6399 | 3.4199 | 3.1579 | 1.482 | 29.8773
2008-06-12 | 4:56 | 0 | 15.797 | 1 | 5 | 0 | 54.625 | 68.233 | 37.418 | 39.861 | 46.944 | 23.977 | 5.675 | 0 | 0 | 67.991 | 55.039 | 62.037 | 17.773 | 0 | 0 | 50.27 | 45.019 | [5 empty] | 0 | 14.764 | 2 | 4.9438 | 4.6242 | 3.4192 | 3.1579 | 1.4663 | 29.6584
2008-06-12 | 4:57 | 0 | 15.767 | 0 | 4 | 0 | 41.643 | 48.452 | 36.519 | 36.801 | 38.775 | 23.925 | 5.67 | 0 | 0 | 66.542 | 55.361 | 58.965 | 17.798 | 0 | 0 | 50.385 | 44.491 | [5 empty] | 0 | 4.842 | 3 | 4.9453 | 4.6255 | 3.4193 | 3.1579 | 1.4676 | 29.6777
2008-06-12 | 4:58 | 0 | 15.767 | 0 | 4 | 0 | 38.212 | 40.372 | 38.212 | 36.942 | 33.017 | 23.901 | 5.492 | 0 | 0 | 65.417 | 55.515 | 56.494 | 17.743 | 0 | 0 | 50.424 | 43.922 | [5 empty] | 0 | 1.27 | 4 | 4.9971 | 4.6748 | 3.4214 | 3.1579 | 1.5169 | 30.3558
2008-06-12 | 4:59 | 0 | 15.767 | 0 | 5 | 0 | 38.351 | 38.447 | 39.904 | 39.597 | 30.452 | 23.901 | 5.644 | 0 | 0 | 64.566 | 55.652 | 54.691 | 17.768 | 0 | 0 | 50.518 | 43.405 | [5 empty] | 0 | -1.246 | 5 | 4.9529 | 4.6327 | 3.4196 | 3.1579 | 1.4748 | 29.7776
2008-06-12 | 5:00 | 0 | 15.797 | 0 | 5 | 0 | 40.497 | 39.674 | 38.358 | 39.839 | 28.748 | 23.881 | 5.572 | 0 | 0 | 63.943 | 55.818 | 53.318 | 17.748 | 0 | 0 | 50.59 | 42.939 | [5 empty] | 0 | 0.658 | 6 | 4.9738 | 4.6527 | 3.4204 | 3.1579 | 1.4948 | 30.0528
2008-06-12 | 5:01 | 0 | 15.742 | 0 | 5 | 0 | 39.48 | 41.054 | 36.942 | 37.93 | 25.563 | 23.852 | 5.389 | 0 | 0 | 63.399 | 55.904 | 52.144 | 17.768 | 0 | 0 | 50.632 | 42.442 | [5 empty] | 0 | 1.55 | 7 | 5.0271 | 4.7033 | 3.4226 | 3.1579 | 1.5454 | 30.7418
2008-06-12 | 5:02 | 0 | 15.742 | 0 | 4 | 0 | 37.811 | 39.27 | 36.167 | 36.66 | 25.2 | 23.876 | 5.441 | 0 | 0 | 63.018 | 55.928 | 51.365 | 17.768 | 0 | 0 | 50.655 | 42.018 | [5 empty] | 0 | 1.151 | 8 | 5.012 | 4.6889 | 3.422 | 3.1579 | 1.531 | 30.5475
2008-06-12 | 5:03 | 0 | 15.742 | 0 | 5 | 0 | 36.732 | 37.741 | 36.072 | 36.191 | 22.623 | 23.852 | 5.541 | 0 | 0 | 62.681 | 55.951 | 50.77 | 17.743 | 0 | 0 | 50.7 | 41.619 | [5 empty] | 0 | 0.541 | 9 | 4.9829 | 4.6613 | 3.4208 | 3.1579 | 1.5034 | 30.1705
2008-06-12 | 5:04 | 0 | 15.742 | 0 | 5 | 0 | 36.354 | 36.942 | 35.438 | 35.861 | 21.081 | 23.803 | 5.492 | 0 | 0 | 62.368 | 55.974 | 50.286 | 17.768 | 0 | 0 | 50.7 | 41.243 | [5 empty] | 0 | 0.493 | 10 | 4.9971 | 4.6748 | 3.4214 | 3.1579 | 1.5169 | 30.3558
2008-06-12 | 5:05 | 0 | 15.724 | 0 | 5 | 0 | 35.82 | 36.665 | 34.761 | 35.232 | 22.363 | 23.832 | 5.497 | 0 | 0 | 62.126 | 56.047 | 49.99 | 17.768 | 0 | 0 | 50.746 | 40.892 | [5 empty] | 0 | 0.588 | 11 | 4.9957 | 4.6734 | 3.4213 | 3.1579 | 1.5155 | 30.337
2008-06-12 | 5:06 | 0 | 15.742 | 0 | 5 | 0 | 41.901 | 35.909 | 34.263 | 34.546 | 35.251 | 23.707 | 5.441 | 0 | 0 | 61.852 | 56.042 | 49.759 | 17.743 | 0 | 0 | 50.723 | 40.561 | [5 empty] | 0 | 7.355 | 12 | 5.012 | 4.6889 | 3.422 | 3.1579 | 1.531 | 30.5475
2008-06-12 | 5:07 | 1 | 15.742 | 1 | 5 | 0 | 48.704 | 46.321 | 33.792 | 34.005 | 36.119 | 23.658 | 5.518 | 0 | 0 | 61.606 | 56.065 | 49.554 | 17.718 | 0 | 0 | 50.723 | 40.279 | [5 empty] | 15.742 | 14.699 | 13 | 4.9896 | 4.6676 | 3.4211 | 3.1579 | 1.5097 | 30.2576
2008-06-12 | 5:08 | 0 | 15.772 | 0 | 6 | 0 | 50.361 | 50.062 | 33.586 | 33.727 | 36.407 | 23.665 | 5.42 | 0 | 0 | 61.43 | 56.093 | 49.397 | 17.798 | 0 | 0 | 50.798 | 40.002 | [5 empty] | 0 | 16.634 | 14 | 5.0181 | 4.6947 | 3.4222 | 3.1579 | 1.5368 | 30.6261
2008-06-12 | 5:09 | 0 | 15.742 | 0 | 5 | 0 | 50.907 | 51.159 | 34.569 | 33.864 | 36.894 | 23.538 | 5.492 | 2 | 0 | 61.202 | 56.042 | 49.211 | 17.67 | 0 | 0 | 50.746 | 39.715 | [5 empty] | 0 | 17.043 | 15 | 4.9971 | 4.6748 | 3.4214 | 3.1579 | 1.5169 | 30.3558
2008-06-12 | 5:10 | 1 | 15.742 | 0 | 5 | 0 | 51.341 | 51.479 | 36.66 | 35.768 | 38.588 | 23.587 | 5.618 | 2 | 0 | 61.113 | 56.089 | 49.164 | 17.718 | 0 | 0 | 50.77 | 39.456 | [5 empty] | 15.742 | 15.573 | 16 | 4.9604 | 4.6399 | 3.4199 | 3.1579 | 1.482 | 29.8773
2008-06-12 | 5:11 | 0 | 15.797 | 0 | 4 | 0 | 51.874 | 52.035 | 38.241 | 37.887 | 40.238 | 23.521 | 5.472 | 2 | 0 | 61.049 | 56.117 | 49.169 | 17.773 | 0 | 0 | 50.798 | 39.251 | [5 empty] | 0 | 13.987 | 17 | 5.003 | 4.6804 | 3.4216 | 3.1579 | 1.5225 | 30.4311
2008-06-12 | 5:12 | 0 | 15.737 | 0 | 5 | 1 | 52.413 | 52.62 | 39.121 | 39.121 | 41.212 | 23.533 | 5.636 | 1 | 0 | 60.949 | 56.128 | 49.157 | 17.811 | 0 | 0 | 50.809 | 39.05 | [5 empty] | 0 | 13.292 | 18 | 4.9552 | 4.635 | 3.4197 | 3.1579 | 1.4771 | 29.8083
2008-06-12 | 5:13 | 1 | 15.815 | 0 | 5 | 0 | 52.693 | 53.244 | 39.832 | 39.997 | 42.064 | 23.562 | 5.59 | 1 | 0 | 60.864 | 56.156 | 49.162 | 17.816 | 0 | 0 | 50.858 | 38.868 | [5 empty] | 15.815 | 12.696 | 0 | 4.9686 | 4.6477 | 3.4202 | 3.1579 | 1.4898 | 29.9842
2008-06-12 | 5:14 | 0 | 15.815 | 0 | 5 | 0 | 52.602 | 53.22 | 40.183 | 40.49 | 42.91 | 23.609 | 5.693 | 2 | 0 | 60.752 | 56.202 | 49.162 | 17.841 | 0 | 0 | 50.882 | 38.657 | [5 empty] | 0 | 12.112 | 1 | 4.9386 | 4.6192 | 4.8765 | 4.6154 | 0.003793 | 0.076803
2008-06-12 | 5:15 | 0 | 15.785 | 0 | 5 | 0 | 52.368 | 53.078 | 40.437 | 40.789 | 43.398 | 23.555 | 5.585 | 1 | 0 | 60.59 | 56.128 | 49.227 | 17.786 | 0 | 0 | 50.854 | 38.44 | [5 empty] | 0 | 11.579 | 2 | 4.97 | 4.6491 | 4.8778 | 4.6154 | 0.033687 | 0.67781
2008-06-12 | 5:16 | 1 | 15.81 | 1 | 5 | 0 | 52.389 | 52.964 | 40.65 | 41.095 | 43.963 | 23.604 | 5.662 | 2 | 0 | 60.456 | 56.152 | 49.248 | 17.786 | 0 | 0 | 50.854 | 38.229 | [5 empty] | 15.81 | 11.294 | 3 | 4.9476 | 4.6278 | 4.8769 | 4.6154 | 0.012374 | 0.2501
2008-06-12 | 5:17 | 0 | 15.815 | 0 | 5 | 0 | 52.441 | 53.038 | 40.937 | 41.312 | 44.391 | 23.658 | 5.515 | 1 | 0 | 60.348 | 56.179 | 49.276 | 17.816 | 0 | 0 | 50.882 | 38.117 | [5 empty] | 0 | 11.129 | 4 | 4.9904 | 4.6684 | 4.8786 | 4.6154 | 0.053063 | 1.0633
2008-06-12 | 5:18 | 0 | 15.815 | 0 | 6 | 0 | 52.441 | 53.083 | 40.937 | 41.43 | 44.298 | 23.682 | 5.59 | 2 | 0 | 60.259 | 56.202 | 49.232 | 17.816 | 0 | 0 | 50.905 | 37.904 | [5 empty] | 0 | 11.011 | 5 | 4.9686 | 4.6477 | 4.8777 | 4.6154 | 0.032303 | 0.65015
2008-06-12 | 5:19 | 0 | 15.815 | 0 | 5 | 0 | 52.511 | 53.038 | 41.078 | 41.43 | 44.713 | 23.754 | 5.616 | 1 | 0 | 60.168 | 56.179 | 49.299 | 17.791 | 0 | 0 | 50.928 | 37.739 | [5 empty] | 0 | 11.081 | 6 | 4.961 | 4.6405 | 4.8774 | 4.6154 | 0.025107 | 0.50608
2008-06-12 | 5:20 | 1 | 15.785 | 0 | 5 | 0 | 52.506 | 53.125 | 41.025 | 41.47 | 45.098 | 23.749 | 5.559 | 1 | 0 | 60.075 | 56.175 | 49.295 | 17.811 | 0 | 0 | 50.924 | 37.547 | [5 empty] | 15.785 | 11.036 | 7 | 4.9776 | 4.6563 | 4.8781 | 4.6154 | 0.040884 | 0.82136
2008-06-12 | 5:21 | 0 | 15.84 | 0 | 5 | 0 | 52.649 | 53.153 | 41.147 | 41.523 | 45.586 | 23.803 | 5.616 | 2 | 0 | 60.013 | 56.202 | 49.323 | 17.816 | 0 | 0 | 50.924 | 37.43 | [5 empty] | 0 | 11.126 | 8 | 4.961 | 4.6405 | 4.8774 | 4.6154 | 0.025107 | 0.50608
2008-06-12 | 5:22 | 0 | 15.81 | 0 | 5 | 0 | 52.758 | 53.262 | 41.167 | 41.518 | 45.787 | 23.798 | 5.559 | 1 | 0 | 59.917 | 56.175 | 49.318 | 17.811 | 0 | 0 | 50.877 | 37.265 | [5 empty] | 0 | 11.24 | 9 | 4.9776 | 4.6563 | 4.8781 | 4.6154 | 0.040884 | 0.82136
2008-06-12 | 5:23 | 0 | 15.835 | 0 | 5 | 0 | 52.849 | 53.4 | 41.353 | 41.683 | 46.085 | 23.869 | 5.711 | 1 | 0 | 59.851 | 56.195 | 49.341 | 17.836 | 0 | 0 | 50.924 | 37.148 | [5 empty] | 0 | 11.166 | 10 | 4.9334 | 4.6142 | 4.8763 | 4.6154 | -0.0011894 | -0.02411
2008-06-12 | 5:24 | 1 | 15.84 | 0 | 5 | 0 | 52.901 | 53.472 | 41.406 | 41.829 | 46.389 | 23.874 | 5.794 | 1 | 0 | 59.81 | 56.202 | 49.346 | 17.816 | 0 | 0 | 50.952 | 37.06 | [5 empty] | 15.84 | 11.072 | 11 | 4.9092 | 4.5912 | 4.8753 | 4.6154 | -0.024164 | -0.49222
2008-06-12 | 5:25 | 0 | 15.815 | 0 | 5 | 1 | 52.992 | 53.519 | 41.454 | 41.946 | 46.272 | 23.994 | 5.49 | 2 | 0 | 59.675 | 56.202 | 49.369 | 17.866 | 0 | 0 | 50.952 | 36.918 | [5 empty] | 0 | 11.046 | 12 | 4.9977 | 4.6754 | 4.8789 | 4.6154 | 0.059983 | 1.2002
2008-06-12 | 5:26 | 0 | 15.815 | 1 | 5 | 0 | 53.197 | 53.68 | 41.595 | 42.111 | 46.755 | 24.067 | 5.59 | 1 | 0 | 59.698 | 56.223 | 49.299 | 17.841 | 0 | 0 | 50.973 | 36.799 | [5 empty] | 0 | 11.086 | 0 | 4.9686 | 4.6477 | 4.8777 | 4.6154 | 0.032303 | 0.65015
2008-06-12 | 5:27 | 1 | 15.785 | 0 | 5 | 0 | 53.33 | 53.928 | 41.8 | 42.293 | 46.405 | 24.087 | 5.611 | 1 | 0 | 59.604 | 56.195 | 49.341 | 17.811 | 0 | 0 | 50.945 | 36.653 | [5 empty] | 15.785 | 11.037 | 1 | 4.9625 | 4.6419 | 3.2621 | 3 | 1.6419 | 33.0858
2008-06-12 | 5:28 | 0 | 15.81 | 0 | 5 | 0 | 53.423 | 53.904 | 41.894 | 42.341 | 46.75 | 24.134 | 5.662 | 2 | 0 | 59.559 | 56.175 | 49.341 | 17.786 | 0 | 0 | 50.945 | 36.584 | [5 empty] | 0 | 11.082 | 2 | 4.9476 | 4.6278 | 3.2615 | 3 | 1.6278 | 32.8998
2008-06-12 | 5:29 | 0 | 15.865 | 0 | 5 | 0 | 53.633 | 54.07 | 42.064 | 42.559 | 47.075 | 24.212 | 5.794 | 1 | 0 | 59.563 | 56.202 | 49.393 | 17.816 | 0 | 0 | 50.996 | 36.495 | [5 empty] | 0 | 11.074 | 3 | 4.9092 | 4.5912 | 3.2599 | 3 | 1.5912 | 32.4131
2008-06-12 | 5:30 | 0 | 15.84 | 0 | 5 | 0 | 53.794 | 54.299 | 42.298 | 42.745 | 47.42 | 24.212 | 5.742 | 1 | 0 | 59.541 | 56.202 | 49.369 | 17.841 | 0 | 0 | 50.973 | 36.399 | [5 empty] | 0 | 11.049 | 4 | 4.9243 | 4.6056 | 3.2605 | 3 | 1.6056 | 32.6057
2008-06-12 | 5:31 | 1 | 15.835 | 0 | 5 | 0 | 53.904 | 54.408 | 42.434 | 42.81 | 47.483 | 24.254 | 5.636 | 2 | 0 | 59.493 | 56.175 | 49.318 | 17.811 | 0 | 0 | 50.968 | 36.301 | [5 empty] | 15.835 | 11.094 | 5 | 4.9552 | 4.635 | 3.2618 | 3 | 1.635 | 32.9948
2008-06-12 | 5:32 | 0 | 15.845 | 0 | 5 | 0 | 54.075 | 54.558 | 42.587 | 42.939 | 47.791 | 24.168 | 5.595 | 1 | 0 | 59.458 | 56.161 | 49.33 | 17.771 | 0 | 0 | 50.956 | 36.17 | [5 empty] | 0 | 11.136 | 6 | 4.9671 | 4.6463 | 3.2623 | 3 | 1.6463 | 33.1439
2008-06-12 | 5:33 | 0 | 15.845 | 0 | 5 | 0 | 54.306 | 54.786 | 42.633 | 43.104 | 47.906 | 24.217 | 5.747 | 1 | 0 | 59.436 | 56.184 | 49.33 | 17.821 | 0 | 0 | 50.956 | 36.076 | [5 empty] | 0 | 11.202 | 7 | 4.9229 | 4.6042 | 3.2605 | 3 | 1.6042 | 32.5873
2008-06-12 | 5:34 | 0 | 15.795 | 0 | 5 | 0 | 54.397 | 54.924 | 42.705 | 43.221 | 48.023 | 24.288 | 5.621 | 1 | 0 | 59.413 | 56.184 | 49.33 | 17.821 | 0 | 0 | 50.98 | 35.983 | [5 empty] | 0 | 11.176 | 8 | 4.9596 | 4.6391 | 3.262 | 3 | 1.6391 | 33.0494
2008-06-12 | 5:35 | 1 | 15.852 | 1 | 5 | 0 | 54.495 | 55.046 | 42.877 | 43.37 | 48.282 | 24.345 | 5.703 | 2 | 0 | 59.42 | 56.191 | 49.404 | 17.828 | 0 | 0 | 51.01 | 35.966 | [5 empty] | 15.852 | 11.125 | 9 | 4.9357 | 4.6164 | 3.261 | 3 | 1.6164 | 32.7494
2008-06-12 | 5:36 | 0 | 15.827 | 0 | 5 | 0 | 54.793 | 55.23 | 42.946 | 43.511 | 48.443 | 24.32 | 5.629 | 1 | 0 | 59.397 | 56.17 | 49.404 | 17.828 | 0 | 0 | 51.01 | 35.873 | [5 empty] | 0 | 11.282 | 10 | 4.9572 | 4.6369 | 3.2619 | 3 | 1.6369 | 33.0203
2008-06-12 | 5:37 | 0 | 15.852 | 0 | 5 | 0 | 53.923 | 55.435 | 43.181 | 43.604 | 44.451 | 24.369 | 5.554 | 1 | 0 | 59.376 | 56.191 | 49.404 | 17.828 | 0 | 0 | 51.01 | 35.801 | [5 empty] | 0 | 10.319 | 11 | 4.9791 | 4.6577 | 3.2628 | 3 | 1.6577 | 33.2924
2008-06-12 | 5:38 | 0 | 15.82 | 0 | 5 | 0 | 46.599 | 50.658 | 43.315 | 43.738 | 36.524 | 24.386 | 5.621 | 1 | 0 | 59.347 | 56.161 | 49.374 | 17.771 | 0 | 0 | 51.003 | 35.725 | [5 empty] | 0 | 2.861 | 12 | 4.9596 | 4.6391 | 3.262 | 3 | 1.6391 | 33.0494
2008-06-12 | 5:39 | 0 | 15.852 | 0 | 5 | 0 | 44.865 | 46.172 | 43.417 | 43.817 | 31.573 | 24.465 | 5.68 | 0 | 0 | 59.331 | 56.17 | 49.451 | 17.803 | 0 | 0 | 51.033 | 35.639 | [5 empty] | 0 | 1.048 | 13 | 4.9424 | 4.6228 | 3.2613 | 3 | 1.6228 | 32.8339
2008-06-12 | 5:40 | 0 | 15.827 | 0 | 4 | 0 | 44.358 | 45.14 | 43.04 | 43.862 | 28.199 | 24.465 | 5.68 | 0 | 0 | 59.308 | 56.147 | 49.404 | 17.828 | 0 | 0 | 51.033 | 35.591 | [5 empty] | 0 | 0.496 | 14 | 4.9424 | 4.6228 | 3.2613 | 3 | 1.6228 | 32.8339
2008-06-12 | 5:41 | 0 | 15.852 | 0 | 5 | 0 | 44.003 | 44.774 | 41.631 | 42.946 | 25.862 | 24.514 | 5.703 | 0 | 0 | 59.285 | 56.147 | 49.428 | 17.778 | 0 | 0 | 50.987 | 35.45 | [5 empty] | 0 | 1.057 | 15 | 4.9357 | 4.6164 | 3.261 | 3 | 1.6164 | 32.7494
2008-06-12 | 5:42 | 0 | 15.827 | 0 | 5 | 0 | 42.712 | 44.145 | 40.573 | 41.348 | 24.32 | 24.465 | 5.603 | 0 | 0 | 59.242 | 56.17 | 49.381 | 17.854 | 0 | 0 | 51.033 | 35.426 | [5 empty] | 0 | 1.364 | 16 | 4.9648 | 4.6441 | 3.2622 | 3 | 1.6441 | 33.1149
2008-06-12 | 5:43 | 0 | 15.795 | 0 | 5 | 0 | 41.2 | 42.516 | 39.719 | 40.377 | 22.434 | 24.457 | 5.773 | 0 | 0 | 59.189 | 56.14 | 49.351 | 17.796 | 0 | 0 | 50.98 | 35.325 | [5 empty] | 0 | 0.823 | 17 | 4.9153 | 4.597 | 3.2602 | 3 | 1.597 | 32.4911
2008-06-12 | 5:44 | 0 | 15.802 | 0 | 5 | 0 | 40.315 | 41.301 | 39.069 | 39.633 | 22.417 | 24.44 | 5.781 | 0 | 0 | 59.219 | 56.124 | 49.337 | 17.828 | 0 | 0 | 51.033 | 35.309 | [5 empty] | 0 | 0.682 | 18 | 4.913 | 4.5948 | 3.2601 | 3 | 1.5948 | 32.4614
2008-06-12 | 5:45 | 0 | 15.827 | 0 | 5 | 1 | 39.54 | 40.456 | 38.387 | 38.928 | 21.333 | 24.394 | 5.832 | 0 | 0 | 59.196 | 56.124 | 49.313 | 17.828 | 0 | 0 | 51.033 | 35.239 | [5 empty] | 0 | 0.612 | 19 | 4.8981 | 4.5807 | 3.2595 | 3 | 1.5807 | 32.2716
2008-06-12 | 5:46 | 0 | 15.827 | 0 | 5 | 0 | 38.834 | 39.679 | 37.753 | 38.222 | 20.779 | 24.44 | 5.703 | 0 | 0 | 59.13 | 56.124 | 49.267 | 17.828 | 0 | 0 | 51.033 | 35.167 | [5 empty] | 0 | 0.612 | 0 | 4.9357 | 4.6164 | 3.261 | 3 | 1.6164 | 32.7494
2008-06-12 | 5:47 | 0 | 15.86 | 1 | 5 | 0 | 38.842 | 38.983 | 37.103 | 37.571 | 35.811 | 24.401 | 5.84 | 0 | 0 | 59.137 | 56.107 | 49.229 | 17.861 | 0 | 0 | 51.064 | 35.151 | [5 empty] | 0 | 1.271 | 1 | 4.8958 | 4.5785 | 4.0094 | 3.75 | 0.82849 | 16.9225
2008-06-12 | 5:48 | 1 | 15.827 | 0 | 5 | 0 | 48.534 | 44.818 | 36.579 | 36.978 | 37.799 | 24.273 | 5.755 | 0 | 0 | 59.084 | 56.124 | 49.129 | 17.854 | 0 | 0 | 51.033 | 35.05 | [5 empty] | 15.827 | 11.556 | 2 | 4.9205 | 4.602 | 4.0104 | 3.75 | 0.85202 | 17.3155
2008-06-12 | 5:49 | 0 | 15.852 | 0 | 5 | 0 | 50.392 | 50.046 | 36.201 | 36.459 | 38.059 | 24.175 | 5.654 | 2 | 0 | 59.061 | 56.077 | 49.061 | 17.854 | 0 | 0 | 51.033 | 34.978 | [5 empty] | 0 | 13.933 | 3 | 4.95 | 4.63 | 4.0116 | 3.75 | 0.87997 | 17.7774
2008-06-12 | 5:50 | 0 | 15.827 | 0 | 5 | 0 | 50.963 | 51.01 | 36.131 | 36.014 | 38.035 | 24.104 | 5.781 | 2 | 0 | 59.061 | 56.054 | 49.038 | 17.803 | 0 | 0 | 51.01 | 34.933 | [5 empty] | 0 | 14.949 | 4 | 4.913 | 4.5948 | 4.0101 | 3.75 | 0.84482 | 17.1957
2008-06-12 | 5:51 | 1 | 15.852 | 0 | 5 | 0 | 51.285 | 51.467 | 36.883 | 36.459 | 38.339 | 24.031 | 5.755 | 2 | 0 | 59.039 | 56.077 | 48.991 | 17.828 | 0 | 0 | 51.01 | 34.861 | [5 empty] | 15.852 | 14.826 | 5 | 4.9205 | 4.602 | 4.0104 | 3.75 | 0.85202 | 17.3155
2008-06-12 | 5:52 | 0 | 15.81 | 0 | 5 | 0 | 51.269 | 51.659 | 38.019 | 37.502 | 39.662 | 23.918 | 5.711 | 1 | 0 | 58.979 | 56.037 | 48.907 | 17.811 | 0 | 0 | 50.994 | 34.775 | [5 empty] | 0 | 13.767 | 6 | 4.9334 | 4.6142 | 4.0109 | 3.75 | 0.8642 | 17.5174
2008-06-12 | 5:53 | 0 | 15.81 | 0 | 4 | 0 | 51.636 | 51.864 | 39.382 | 38.935 | 40.863 | 23.967 | 5.636 | 2 | 0 | 58.979 | 56.037 | 48.884 | 17.786 | 0 | 0 | 50.994 | 34.751 | [5 empty] | 0 | 12.701 | 7 | 4.9552 | 4.635 | 4.0118 | 3.75 | 0.88496 | 17.8591
2008-06-12 | 5:54 | 0 | 15.835 | 0 | 5 | 0 | 52.049 | 52.347 | 40.368 | 40.181 | 41.638 | 23.893 | 5.763 | 2 | 0 | 58.979 | 56.016 | 48.93 | 17.761 | 0 | 0 | 51.04 | 34.658 | [5 empty] | 0 | 11.868 | 8 | 4.9182 | 4.5998 | 4.0103 | 3.75 | 0.8498 | 17.2787
2008-06-12 | 5:55 | 1 | 15.81 | 0 | 5 | 0 | 52.368 | 52.599 | 41.025 | 41.049 | 42.083 | 23.893 | 5.788 | 1 | 0 | 58.979 | 55.993 | 48.954 | 17.761 | 0 | 0 | 50.994 | 34.61 | [5 empty] | 15.81 | 11.319 | 9 | 4.9109 | 4.5929 | 4.01 | 3.75 | 0.84288 | 17.1634
2008-06-12 | 5:56 | 0 | 15.785 | 1 | 5 | 0 | 52.919 | 53.15 | 41.497 | 41.521 | 42.743 | 23.893 | 5.889 | 1 | 0 | 58.956 | 56.016 | 48.93 | 17.811 | 0 | 0 | 51.017 | 34.517 | [5 empty] | 0 | 11.398 | 10 | 4.8815 | 4.5649 | 4.0088 | 3.75 | 0.81492 | 16.6941
2008-06-12 | 5:57 | 0 | 15.81 | 0 | 4 | 0 | 53.379 | 53.675 | 41.566 | 41.848 | 43.635 | 23.942 | 5.737 | 2 | 0 | 58.934 | 56.016 | 48.998 | 17.811 | 0 | 0 | 51.017 | 34.469 | [5 empty] | 0 | 11.531 | 11 | 4.9258 | 4.607 | 4.0106 | 3.75 | 0.857 | 17.3982
2008-06-12 | 5:58 | 1 | 15.81 | 0 | 5 | 0 | 53.654 | 53.998 | 41.803 | 42.013 | 44.362 | 23.893 | 5.737 | 1 | 0 | 58.979 | 55.946 | 49.068 | 17.786 | 0 | 0 | 51.017 | 34.4 | [5 empty] | 15.81 | 11.641 | 12 | 4.9258 | 4.607 | 4.0106 | 3.75 | 0.857 | 17.3982
2008-06-12 | 5:59 | 0 | 15.81 | 0 | 5 | 0 | 53.883 | 54.341 | 42.061 | 42.296 | 44.711 | 23.942 | 5.788 | 2 | 0 | 58.979 | 55.97 | 49.068 | 17.811 | 0 | 0 | 50.994 | 34.421 | [5 empty] | 0 | 11.587 | 13 | 4.9109 | 4.5929 | 4.01 | 3.75 | 0.84288 | 17.1634
2008-06-12 | 6:00 | 0 | 15.81 | 0 | 5 | 0 | 54.089 | 54.502 | 42.296 | 42.53 | 45.191 | 23.967 | 5.763 | 1 | 0 | 58.979 | 55.97 | 49.068 | 17.786 | 0 | 0 | 51.017 | 34.4 | [5 empty] | 0 | 11.559 | 14 | 4.9182 | 4.5998 | 4.0103 | 3.75 | 0.8498 | 17.2787
2008-06-12 | 6:01 | 0 | 15.785 | 0 | 4 | 1 | 54.387 | 54.8 | 42.461 | 42.788 | 45.766 | 23.991 | 5.636 | 1 | 0 | 58.979 | 55.97 | 49.089 | 17.786 | 0 | 0 | 51.017 | 34.328 | [5 empty] | 0 | 11.599 | 15 | 4.9552 | 4.635 | 4.0118 | 3.75 | 0.88496 | 17.8591
2008-06-12 | 6:02 | 1 | 15.785 | 0 | 5 | 0 | 54.639 | 55.076 | 42.695 | 43.023 | 46.431 | 24.063 | 5.711 | 1 | 0 | 58.956 | 55.993 | 49.136 | 17.786 | 0 | 0 | 51.04 | 34.235 | [5 empty] | 15.785 | 11.616 | 0 | 4.9334 | 4.6142 | 4.0109 | 3.75 | 0.8642 | 17.5174
2008-06-12 | 6:03 | 0 | 15.817 | 0 | 5 | 0 | 54.945 | 55.426 | 42.961 | 43.267 | 47.08 | 24.094 | 5.796 | 2 | 0 | 59.029 | 55.977 | 49.236 | 17.793 | 0 | 0 | 51.092 | 34.218 | [5 empty] | 0 | 11.678 | 1 | 4.9086 | 4.5907 | 3.1171 | 2.8571 | 1.7335 | 35.316
2008-06-12 | 6:04 | 0 | 15.81 | 0 | 5 | 0 | 55.029 | 55.533 | 43.023 | 43.377 | 47.509 | 24.112 | 5.685 | 1 | 0 | 58.979 | 55.97 | 49.206 | 17.811 | 0 | 0 | 51.04 | 34.211 | [5 empty] | 0 | 11.652 | 2 | 4.9409 | 4.6214 | 3.1184 | 2.8571 | 1.7642 | 35.7068
2008-06-12 | 6:05 | 0 | 15.817 | 0 | 4 | 0 | 55.221 | 55.701 | 43.36 | 43.573 | 47.402 | 24.143 | 5.745 | 1 | 0 | 59.029 | 55.977 | 49.236 | 17.818 | 0 | 0 | 51.071 | 34.218 | [5 empty] | 0 | 11.648 | 3 | 4.9235 | 4.6048 | 3.1177 | 2.8571 | 1.7476 | 35.4962
2008-06-12 | 6:06 | 0 | 15.81 | 1 | 5 | 0 | 47.553 | 53.309 | 43.305 | 43.683 | 35.55 | 24.136 | 5.814 | 1 | 0 | 59 | 55.946 | 49.25 | 17.811 | 0 | 0 | 51.061 | 34.163 | [5 empty] | 0 | 3.87 | 4 | 4.9034 | 4.5857 | 3.1168 | 2.8571 | 1.7285 | 35.2522
2008-06-12 | 6:07 | 0 | 15.785 | 0 | 5 | 0 | 45.077 | 46.75 | 43.353 | 43.8 | 30.085 | 24.207 | 5.737 | 0 | 0 | 59 | 55.946 | 49.274 | 17.811 | 0 | 0 | 51.04 | 34.163 | [5 empty] | 0 | 1.277 | 5 | 4.9258 | 4.607 | 3.1177 | 2.8571 | 1.7499 | 35.5244
2008-06-12 | 6:08 | 0 | 15.842 | 0 | 4 | 0 | 44.465 | 45.336 | 43.267 | 43.855 | 27.37 | 24.288 | 5.822 | 1 | 0 | 58.986 | 56 | 49.304 | 17.793 | 0 | 0 | 51.092 | 34.148 | [5 empty] | 0 | 0.61 | 6 | 4.901 | 4.5835 | 3.1167 | 2.8571 | 1.7263 | 35.2237
2008-06-12 | 6:09 | 0 | 15.817 | 0 | 5 | 0 | 44.09 | 44.855 | 41.951 | 43.336 | 25.683 | 24.288 | 5.77 | 0 | 0 | 59.009 | 55.977 | 49.304 | 17.844 | 0 | 0 | 51.071 | 34.101 | [5 empty] | 0 | 0.754 | 7 | 4.9162 | 4.5979 | 3.1174 | 2.8571 | 1.7407 | 35.408
2008-06-12 | 6:10 | 0 | 15.817 | 0 | 5 | 0 | 43.032 | 44.393 | 40.494 | 41.552 | 23.925 | 24.288 | 5.67 | 0 | 0 | 58.986 | 55.977 | 49.281 | 17.844 | 0 | 0 | 51.071 | 34.101 | [5 empty] | 0 | 1.48 | 8 | 4.9453 | 4.6255 | 3.1185 | 2.8571 | 1.7684 | 35.7593
2008-06-12 | 6:11 | 0 | 15.785 | 0 | 5 | 0 | 41.308 | 42.86 | 39.64 | 40.227 | 22.255 | 24.183 | 5.711 | 0 | 0 | 58.956 | 55.97 | 49.227 | 17.811 | 0 | 0 | 51.061 | 34.046 | [5 empty] | 0 | 1.081 | 9 | 4.9334 | 4.6142 | 3.1181 | 2.8571 | 1.7571 | 35.6158
2008-06-12 | 6:12 | 0 | 15.82 | 0 | 5 | 0 | 40.212 | 41.293 | 38.92 | 39.413 | 20.892 | 24.168 | 5.724 | 0 | 0 | 58.963 | 55.956 | 49.26 | 17.821 | 0 | 0 | 51.071 | 34.031 | [5 empty] | 0 | 0.799 | 10 | 4.9296 | 4.6106 | 3.1179 | 2.8571 | 1.7535 | 35.5701
2008-06-12 | 6:13 | 0 | 15.812 | 0 | 5 | 0 | 39.334 | 40.298 | 38.232 | 38.7 | 19.616 | 24.136 | 5.817 | 0 | 0 | 58.888 | 55.902 | 49.159 | 17.788 | 0 | 0 | 51.04 | 33.976 | [5 empty] | 0 | 0.634 | 11 | 4.9025 | 4.5849 | 3.1168 | 2.8571 | 1.7277 | 35.2415
2008-06-12 | 6:14 | 0 | 15.787 | 0 | 5 | 0 | 38.583 | 39.499 | 37.478 | 37.925 | 19.666 | 24.09 | 5.817 | 0 | 0 | 58.888 | 55.925 | 49.136 | 17.763 | 0 | 0 | 51.04 | 33.931 | [5 empty] | 0 | 0.658 | 12 | 4.9025 | 4.5849 | 3.1168 | 2.8571 | 1.7277 | 35.2415
2008-06-12 | 6:15 | 0 | 15.82 | 0 | 5 | 0 | 37.863 | 38.755 | 36.875 | 37.275 | 30.793 | 24.121 | 5.824 | 0 | 0 | 58.918 | 55.932 | 49.098 | 17.821 | 0 | 0 | 51.071 | 33.938 | [5 empty] | 0 | 0.588 | 13 | 4.9005 | 4.5829 | 3.1167 | 2.8571 | 1.7258 | 35.2166
2008-06-12 | 6:16 | 1 | 15.812 | 0 | 4 | 0 | 47.21 | 41.121 | 36.28 | 36.61 | 36.961 | 24.04 | 5.765 | 0 | 0 | 58.867 | 55.902 | 49.045 | 17.763 | 0 | 0 | 51.04 | 33.883 | [5 empty] | 15.812 | 10.6 | 14 | 4.9176 | 4.5992 | 3.1174 | 2.8571 | 1.7421 | 35.4257
2008-06-12 | 6:17 | 0 | 15.787 | 1 | 5 | 0 | 49.939 | 49.183 | 35.739 | 36.093 | 37.385 | 23.969 | 5.639 | 1 | 0 | 58.799 | 55.902 | 48.93 | 17.839 | 0 | 0 | 51.04 | 33.883 | [5 empty] | 0 | 13.846 | 15 | 4.9543 | 4.6341 | 3.1189 | 2.8571 | 1.777 | 35.8673
2008-06-12 | 6:18 | 0 | 15.762 | 0 | 5 | 0 | 50.697 | 50.742 | 35.529 | 35.576 | 37.361 | 23.871 | 5.639 | 2 | 0 | 58.799 | 55.855 | 48.839 | 17.788 | 0 | 0 | 51.017 | 33.814 | [5 empty] | 0 | 15.121 | 16 | 4.9543 | 4.6341 | 3.1189 | 2.8571 | 1.777 | 35.8673
2008-06-12 | 6:19 | 1 | 15.82 | 0 | 5 | 0 | 51.162 | 51.276 | 36.076 | 35.746 | 37.909 | 23.832 | 5.773 | 2 | 0 | 58.806 | 55.886 | 48.846 | 17.821 | 0 | 0 | 51.071 | 33.845 | [5 empty] | 15.82 | 15.416 | 17 | 4.9153 | 4.597 | 3.1173 | 2.8571 | 1.7399 | 35.3974
2008-06-12 | 6:20 | 0 | 15.787 | 0 | 5 | 0 | 51.222 | 51.612 | 37.22 | 36.634 | 38.748 | 23.825 | 5.665 | 2 | 0 | 58.776 | 55.855 | 48.769 | 17.839 | 0 | 0 | 51.064 | 33.742 | [5 empty] | 0 | 14.588 | 18 | 4.9468 | 4.6269 | 3.1186 | 2.8571 | 1.7698 | 35.7767
2008-06-12 | 6:21 | 0 | 15.845 | 0 | 5 | 0 | 51.39 | 51.759 | 38.732 | 38.145 | 39.906 | 23.808 | 5.824 | 1 | 0 | 58.829 | 55.909 | 48.8 | 17.871 | 0 | 0 | 51.117 | 33.773 | [5 empty] | 0 | 13.245 | 19 | 4.9005 | 4.5829 | 3.1167 | 2.8571 | 1.7258 | 35.2166
2008-06-12 | 6:22 | 1 | 15.787 | 0 | 4 | 1 | 51.82 | 52.025 | 39.806 | 39.571 | 40.911 | 23.8 | 5.765 | 2 | 0 | 58.753 | 55.832 | 48.746 | 17.813 | 0 | 0 | 51.04 | 33.742 | [5 empty] | 15.787 | 12.249 | 20 | 4.9176 | 4.5992 | 3.1174 | 2.8571 | 1.7421 | 35.4257
2008-06-12 | 6:23 | 0 | 15.845 | 0 | 5 | 0 | 52.149 | 52.492 | 40.612 | 40.636 | 41.411 | 23.783 | 5.799 | 1 | 0 | 58.806 | 55.862 | 48.823 | 17.821 | 0 | 0 | 51.071 | 33.727 | [5 empty] | 0 | 11.513 | 0 | 4.9077 | 4.5898 | 3.117 | 2.8571 | 1.7327 | 35.3054
2008-06-12 | 6:24 | 0 | 15.845 | 0 | 5 | 0 | 52.744 | 52.859 | 41.128 | 41.224 | 42.705 | 23.832 | 5.976 | 2 | 0 | 58.829 | 55.862 | 48.87 | 17.821 | 0 | 0 | 51.071 | 33.704 | [5 empty] | 0 | 11.52 | 1 | 4.8562 | 4.5408 | 4.5435 | 4.2857 | 0.25513 | 5.2537
2008-06-12 | 6:25 | 1 | 15.787 | 0 | 5 | 0 | 52.989 | 53.311 | 41.31 | 41.521 | 43.353 | 23.8 | 5.866 | 1 | 0 | 58.776 | 55.809 | 48.884 | 17.763 | 0 | 0 | 51.017 | 33.649 | [5 empty] | 15.787 | 11.468 | 2 | 4.8882 | 4.5713 | 4.5448 | 4.2857 | 0.28558 | 5.8421
2008-06-12 | 6:26 | 0 | 15.812 | 0 | 5 | 0 | 53.311 | 53.678 | 41.497 | 41.827 | 43.683 | 23.847 | 5.765 | 1 | 0 | 58.776 | 55.809 | 48.907 | 17.788 | 0 | 0 | 51.04 | 33.601 | [5 empty] | 0 | 11.484 | 3 | 4.9176 | 4.5992 | 4.546 | 4.2857 | 0.31353 | 6.3757
2008-06-12 | 6:27 | 0 | 15.787 | 1 | 5 | 0 | 53.493 | 53.883 | 41.662 | 41.992 | 44.152 | 23.825 | 5.765 | 2 | 0 | 58.776 | 55.809 | 48.954 | 17.788 | 0 | 0 | 51.04 | 33.577 | [5 empty] | 0 | 11.501 | 4 | 4.9176 | 4.5992 | 4.546 | 4.2857 | 0.31353 | 6.3757
2008-06-12 | 6:28 | 0 | 15.812 | 0 | 4 | 0 | 53.701 | 54.159 | 42.037 | 42.274 | 44.596 | 23.896 | 5.691 | 1 | 0 | 58.753 | 55.788 | 48.977 | 17.763 | 0 | 0 | 51.04 | 33.555 | [5 empty] | 0 | 11.427 | 5 | 4.9392 | 4.6197 | 4.5469 | 4.2857 | 0.33402 | 6.7626
2008-06-12 | 6:29 | 1 | 15.787 | 0 | 5 | 0 | 53.907 | 54.343 | 42.178 | 42.461 | 45.352 | 23.847 | 5.739 | 1 | 0 | 58.776 | 55.809 | 49.021 | 17.788 | 0 | 0 | 51.064 | 33.555 | [5 empty] | 15.787 | 11.446 | 6 | 4.9252 | 4.6064 | 4.5463 | 4.2857 | 0.32073 | 6.512
2008-06-12 | 6:30 | 0 | 15.845 | 0 | 5 | 0 | 54.259 | 54.625 | 42.375 | 42.681 | 45.889 | 23.928 | 5.647 | 2 | 0 | 58.851 | 55.839 | 49.052 | 17.796 | 0 | 0 | 51.094 | 33.562 | [5 empty] | 0 | 11.578 | 7 | 4.952 | 4.6319 | 4.5474 | 4.2857 | 0.3462 | 6.991
2008-06-12 | 6:31 | 0 | 15.845 | 0 | 5 | 0 | 54.373 | 54.877 | 42.54 | 42.867 | 46.323 | 23.977 | 5.672 | 1 | 0 | 58.806 | 55.818 | 49.075 | 17.821 | 0 | 0 | 51.117 | 33.538 | [5 empty] | 0 | 11.506 | 8 | 4.9447 | 4.625 | 4.5471 | 4.2857 | 0.33928 | 6.8614
2008-06-12 | 6:32 | 0 | 15.81 | 0 | 5 | 0 | 54.525 | 55.032 | 42.65 | 43.049 | 46.683 | 23.942 | 5.737 | 1 | 0 | 58.822 | 55.832 | 49.068 | 17.836 | 0 | 0 | 51.108 | 33.507 | [5 empty] | 0 | 11.476 | 9 | 4.9258 | 4.607 | 4.5463 | 4.2857 | 0.32128 | 6.5225
2008-06-12 | 6:33 | 1 | 15.835 | 0 | 5 | 0 | 54.756 | 55.19 | 42.743 | 43.142 | 46.891 | 24.016 | 5.587 | 2 | 0 | 58.822 | 55.855 | 49.115 | 17.811 | 0 | 0 | 51.131 | 33.529 | [5 empty] | 15.835 | 11.614 | 10 | 4.9695 | 4.6485 | 4.5481 | 4.2857 | 0.3628 | 7.3007
2008-06-12 | 6:34 | 0 | 15.802 | 0 | 4 | 0 | 54.884 | 55.298 | 42.76 | 43.252 | 47.479 | 23.984 | 5.603 | 1 | 0 | 58.815 | 55.802 | 49.105 | 17.803 | 0 | 0 | 51.101 | 33.498 | [5 empty] | 0 | 11.632 | 11 | 4.9648 | 4.6441 | 4.5479 | 4.2857 | 0.35838 | 7.2183
2008-06-12 | 6:35 | 0 | 15.827 | 0 | 5 | 0 | 55.001 | 55.459 | 43.04 | 43.417 | 47.754 | 23.96 | 5.502 | 1 | 0 | 58.838 | 55.781 | 49.105 | 17.803 | 0 | 0 | 51.101 | 33.498 | [5 empty] | 0 | 11.584 | 12 | 4.9942 | 4.672 | 4.5491 | 4.2857 | 0.38633 | 7.7356
2008-06-12 | 6:36 | 0 | 15.885 | 1 | 5 | 1 | 55.19 | 55.673 | 43.26 | 43.59 | 46.683 | 24.016 | 5.662 | 2 | 0 | 58.867 | 55.811 | 49.136 | 17.836 | 0 | 0 | 51.131 | 33.46 | [5 empty] | 0 | 11.6 | 13 | 4.9476 | 4.6278 | 4.5472 | 4.2857 | 0.34204 | 6.9133
2008-06-12 | 6:37 | 0 | 15.86 | 0 | 5 | 0 | 47.395 | 52.737 | 43.331 | 43.752 | 37.313 | 24.04 | 5.636 | 0 | 0 | 58.822 | 55.811 | 49.206 | 17.811 | 0 | 0 | 51.131 | 33.436 | [5 empty] | 0 | 3.643 | 0 | 4.9552 | 4.635 | 4.5475 | 4.2857 | 0.34924 | 7.048
2008-06-12 | 6:38 | 0 | 15.827 | 0 | 5 | 0 | 45.047 | 46.629 | 43.487 | 43.841 | 33.359 | 24.055 | 5.654 | 0 | 0 | 58.792 | 55.802 | 49.176 | 17.803 | 0 | 0 | 51.101 | 33.381 | [5 empty] | 0 | 1.206 | 1 | 4.95 | 4.63 | 3.1187 | 2.8571 | 1.7728 | 35.8151
2008-06-12 | 6:39 | 0 | 15.827 | 0 | 4 | 0 | 44.451 | 45.278 | 43.322 | 43.91 | 30.102 | 24.153 | 5.528 | 1 | 0 | 58.815 | 55.781 | 49.199 | 17.803 | 0 | 0 | 51.101 | 33.359 | [5 empty] | 0 | 0.541 | 2 | 4.9866 | 4.6648 | 3.1202 | 2.8571 | 1.8077 | 36.251
2008-06-12 | 6:40 | 0 | 15.827 | 0 | 5 | 0 | 44.121 | 44.888 | 42.054 | 43.322 | 26.201 | 24.153 | 5.577 | 0 | 0 | 58.792 | 55.802 | 49.199 | 17.828 | 0 | 0 | 51.124 | 33.359 | [5 empty] | 0 | 0.799 | 3 | 4.9724 | 4.6513 | 3.1196 | 2.8571 | 1.7941 | 36.0822
2008-06-12 | 6:41 | 0 | 15.802 | 0 | 5 | 0 | 43.018 | 44.427 | 40.667 | 41.678 | 26.657 | 24.129 | 5.451 | 0 | 0 | 58.792 | 55.781 | 49.199 | 17.828 | 0 | 0 | 51.101 | 33.359 | [5 empty] | 0 | 1.34 | 4 | 5.0091 | 4.6862 | 3.1211 | 2.8571 | 1.829 | 36.5142
2008-06-12 | 6:42 | 0 | 15.827 | 0 | 5 | 0 | 41.442 | 42.877 | 40.009 | 40.48 | 25.887 | 24.104 | 5.451 | 0 | 0 | 58.769 | 55.734 | 49.199 | 17.803 | 0 | 0 | 51.078 | 33.405 | [5 empty] | 0 | 0.962 | 5 | 5.0091 | 4.6862 | 3.1211 | 2.8571 | 1.829 | 36.5142
2008-06-12 | 6:43 | 0 | 15.827 | 0 | 5 | 0 | 40.408 | 41.442 | 39.303 | 39.727 | 23.116 | 24.104 | 5.402 | 0 | 0 | 58.769 | 55.734 | 49.152 | 17.803 | 0 | 0 | 51.078 | 33.359 | [5 empty] | 0 | 0.681 | 6 | 5.0233 | 4.6997 | 3.1217 | 2.8571 | 1.8426 | 36.6805
2008-06-12 | 6:44 | 0 | 15.86 | 0 | 5 | 0 | 39.64 | 40.581 | 38.607 | 39.076 | 23.871 | 24.063 | 5.358 | 0 | 0 | 58.776 | 55.764 | 49.136 | 17.861 | 0 | 0 | 51.087 | 33.39 | [5 empty] | 0 | 0.564 | 7 | 5.0362 | 4.7119 | 3.1222 | 2.8571 | 1.8548 | 36.829
2008-06-12 | 6:45 | 0 | 15.885 | 0 | 5 | 0 | 38.959 | 39.806 | 37.925 | 38.418 | 21.824 | 24.087 | 5.332 | 0 | 0 | 58.733 | 55.741 | 49.115 | 17.861 | 0 | 0 | 51.108 | 33.39 | [5 empty] | 0 | 0.541 | 8 | 5.0437 | 4.7191 | 3.1225 | 2.8571 | 1.862 | 36.9164
2008-06-12 | 6:46 | 0 | 15.827 | 0 | 5 | 0 | 38.177 | 39.045 | 37.282 | 37.66 | 32.864 | 24.009 | 5.173 | 0 | 0 | 58.703 | 55.687 | 49.014 | 17.778 | 0 | 0 | 51.078 | 33.311 | [5 empty] | 0 | 0.517 | 9 | 5.09 | 4.7631 | 3.1244 | 2.8571 | 1.906 | 37.4452
2008-06-12 | 6:47 | 1 | 15.802 | 0 | 5 | 0 | 47.661 | 42.03 | 36.837 | 37.095 | 37.799 | 23.984 | 5.199 | 0 | 0 | 58.657 | 55.734 | 48.947 | 17.803 | 0 | 0 | 51.078 | 33.287 | [5 empty] | 15.802 | 10.566 | 10 | 5.0825 | 4.7559 | 3.1241 | 2.8571 | 1.8988 | 37.3594
2008-06-12 | 6:48 | 0 | 15.802 | 1 | 5 | 0 | 50.415 | 49.726 | 36.318 | 36.648 | 38.059 | 23.935 | 5.072 | 1 | 0 | 58.635 | 55.687 | 48.853 | 17.803 | 0 | 0 | 51.101 | 33.239 | [5 empty] | 0 | 13.767 | 11 | 5.1194 | 4.7911 | 3.1256 | 2.8571 | 1.9339 | 37.7762
2008-06-12 | 6:49 | 0 | 15.827 | 0 | 5 | 0 | 51.171 | 51.215 | 36.131 | 36.225 | 38.129 | 23.839 | 5.072 | 2 | 0 | 58.614 | 55.687 | 48.809 | 17.778 | 0 | 0 | 51.101 | 33.218 | [5 empty] | 0 | 14.946 | 12 | 5.1194 | 4.7911 | 3.1256 | 2.8571 | 1.9339 | 37.7762
2008-06-12 | 6:50 | 1 | 15.86 | 0 | 5 | 0 | 51.752 | 51.867 | 36.751 | 36.469 | 38.653 | 23.798 | 5.132 | 2 | 0 | 58.664 | 55.673 | 48.816 | 17.861 | 0 | 0 | 51.087 | 33.249 | [5 empty] | 15.86 | 15.283 | 13 | 5.102 | 4.7745 | 3.1249 | 2.8571 | 1.9173 | 37.58
2008-06-12 | 6:51 | 0 | 15.885 | 0 | 5 | 0 | 51.752 | 52.186 | 37.784 | 37.313 | 39.406 | 23.798 | 5.132 | 2 | 0 | 58.644 | 55.673 | 48.793 | 17.811 | 0 | 0 | 51.108 | 33.225 | [5 empty] | 0 | 14.439 | 14 | 5.102 | 4.7745 | 3.1249 | 2.8571 | 1.9173 | 37.58
2008-06-12 | 6:52 | 0 | 15.837 | 0 | 5 | 0 | 51.981 | 52.371 | 39.172 | 38.655 | 39.947 | 23.727 | 4.956 | 2 | 0 | 58.575 | 55.603 | 48.725 | 17.763 | 0 | 0 | 51.04 | 33.156 | [5 empty] | 0 | 13.326 | 15 | 5.1532 | 4.8232 | 3.127 | 2.8571 | 1.966 | 38.1517
2008-06-12 | 6:53 | 1 | 15.845 | 0 | 5 | 0 | 52.401 | 52.721 | 40.284 | 40.095 | 41.411 | 23.808 | 5.065 | 1 | 0 | 58.605 | 55.68 | 48.755 | 17.821 | 0 | 0 | 51.071 | 33.163 | [5 empty] | 15.845 | 12.306 | 16 | 5.1215 | 4.793 | 3.1257 | 2.8571 | 1.9359 | 37.799
2008-06-12 | 6:54 | 0 | 15.845 | 0 | 5 | 0 | 52.606 | 53.043 | 40.942 | 41.059 | 42.186 | 23.808 | 5.016 | 1 | 0 | 58.582 | 55.68 | 48.755 | 17.846 | 0 | 0 | 51.094 | 33.115 | [5 empty] | 0 | 11.547 | 17 | 5.1357 | 4.8066 | 3.1263 | 2.8571 | 1.9494 | 37.9581
2008-06-12 | 6:55 | 0 | 15.812 | 0 | 4 | 0 | 52.898 | 53.265 | 41.379 | 41.568 | 42.719 | 23.702 | 4.905 | 2 | 0 | 58.552 | 55.603 | 48.746 | 17.788 | 0 | 0 | 51.064 | 33.06 | [5 empty] | 0 | 11.33 | 18 | 5.1681 | 4.8373 | 3.1276 | 2.8571 | 1.9802 | 38.3152
2008-06-12 | 6:56 | 1 | 15.82 | 0 | 5 | 0 | 53.295 | 53.685 | 41.717 | 42.023 | 43.738 | 23.783 | 5.065 | 1 | 0 | 58.605 | 55.657 | 48.823 | 17.846 | 0 | 0 | 51.094 | 33.115 | [5 empty] | 15.82 | 11.272 | 19 | 5.1215 | 4.793 | 3.1257 | 2.8571 | 1.9359 | 37.799
2008-06-12 | 6:57 | 0 | 15.845 | 0 | 5 | 1 | 53.638 | 54.051 | 41.882 | 42.186 | 44.255 | 23.783 | 4.938 | 2 | 0 | 58.582 | 55.634 | 48.846 | 17.821 | 0 | 0 | 51.071 | 33.115 | [5 empty] | 0 | 11.452 | 20 | 5.1585 | 4.8282 | 3.1272 | 2.8571 | 1.971 | 38.2095
2008-06-12 | 6:58 | 0 | 15.812 | 1 | 5 | 0 | 53.816 | 54.25 | 42.037 | 42.32 | 44.152 | 23.751 | 5.031 | 1 | 0 | 58.619 | 55.58 | 48.907 | 17.763 | 0 | 0 | 51.04 | 33.108 | [5 empty] | 0 | 11.496 | 0 | 5.1314 | 4.8024 | 3.1261 | 2.8571 | 1.9453 | 37.9095
2008-06-12 | 6:59 | 0 | 15.87 | 0 | 5 | 0 | 54.005 | 54.464 | 42.305 | 42.516 | 45.107 | 23.783 | 5.065 | 1 | 0 | 58.628 | 55.587 | 48.961 | 17.821 | 0 | 0 | 51.071 | 33.115 | [5 empty] | 0 | 11.489 | 1 | 5.1215 | 4.793 | 4.5542 | 4.2857 | 0.50729 | 9.9052
2008-06-12 | 7:00 | 1 | 15.845 | 0 | 4 | 0 | 54.28 | 54.74 | 42.422 | 42.726 | 45.476 | 23.857 | 5.065 | 2 | 0 | 58.605 | 55.61 | 48.937 | 17.821 | 0 | 0 | 51.117 | 33.115 | [5 empty] | 15.845 | 11.554 | 2 | 5.1215 | 4.793 | 4.5542 | 4.2857 | 0.50729 | 9.9052
2008-06-12 | 7:01 | 0 | 15.812 | 0 | 4 | 0 | 54.387 | 54.938 | 42.532 | 42.884 | 45.903 | 23.871 | 5.134 | 1 | 0 | 58.575 | 55.58 | 48.954 | 17.788 | 0 | 0 | 51.087 | 33.084 | [5 empty] | 0 | 11.503 | 3 | 5.1014 | 4.7739 | 4.5534 | 4.2857 | 0.48819 | 9.5699
2008-06-12 | 7:02 | 0 | 15.845 | 0 | 5 | 0 | 54.625 | 55.06 | 42.75 | 43.032 | 46.531 | 23.857 | 5.191 | 1 | 0 | 58.648 | 55.587 | 49.028 | 17.821 | 0 | 0 | 51.094 | 33.163 | [5 empty] | 0 | 11.593 | 4 | 5.0848 | 4.7581 | 4.5528 | 4.2857 | 0.47242 | 9.2908
2008-06-12 | 7:03 | 0 | 15.812 | 0 | 5 | 0 | 54.777 | 55.328 | 42.908 | 43.19 | 46.821 | 23.945 | 5.235 | 2 | 0 | 58.598 | 55.58 | 48.977 | 17.788 | 0 | 0 | 51.064 | 33.132 | [5 empty] | 0 | 11.587 | 5 | 5.072 | 4.746 | 4.5522 | 4.2857 | 0.46024 | 9.0741
2008-06-12 | 7:04 | 1 | 15.837 | 0 | 5 | 0 | 54.891 | 55.419 | 43.073 | 43.284 | 47.187 | 23.871 | 5.335 | 1 | 0 | 58.619 | 55.557 | 49.021 | 17.813 | 0 | 0 | 51.064 | 33.132 | [5 empty] | 15.837 | 11.607 | 6 | 5.0428 | 4.7183 | 4.5511 | 4.2857 | 0.43256 | 8.5776
2008-06-12 | 7:05 | 0 | 15.87 | 0 | 4 | 0 | 55.015 | 55.587 | 43.197 | 43.504 | 47.654 | 23.952 | 5.446 | 1 | 0 | 58.648 | 55.566 | 49.075 | 17.796 | 0 | 0 | 51.094 | 33.115 | [5 empty] | 0 | 11.511 | 7 | 5.0105 | 4.6875 | 4.5498 | 4.2857 | 0.40183 | 8.0198
2008-06-12 | 7:06 | 0 | 15.845 | 0 | 5 | 0 | 55.214 | 55.671 | 43.214 | 43.59 | 48.037 | 23.92 | 5.335 | 1 | 0 | 58.619 | 55.536 | 49.068 | 17.738 | 0 | 0 | 51.064 | 33.084 | [5 empty] | 0 | 11.624 | 8 | 5.0428 | 4.7183 | 4.5511 | 4.2857 | 0.43256 | 8.5776
2008-06-12 | 7:07 | 1 | 15.812 | 1 | 5 | 0 | 55.328 | 55.879 | 43.377 | 43.731 | 48.356 | 24.016 | 5.412 | 2 | 0 | 58.641 | 55.536 | 49.045 | 17.813 | 0 | 0 | 51.04 | 33.132 | [5 empty] | 15.812 | 11.597 | 9 | 5.0204 | 4.697 | 4.5502 | 4.2857 | 0.41124 | 8.1914
2008-06-12 | 7:08 | 0 | 15.845 | 0 | 5 | 0 | 55.449 | 55.977 | 43.597 | 43.879 | 48.503 | 24.023 | 5.469 | 1 | 0 | 58.671 | 55.566 | 49.098 | 17.796 | 0 | 0 | 51.071 | 33.139 | [5 empty] | 0 | 11.57 | 10 | 5.0038 | 4.6812 | 4.5495 | 4.2857 | 0.39547 | 7.9033
2008-06-12 | 7:09 | 0 | 15.87 | 0 | 5 | 0 | 55.587 | 56.091 | 43.69 | 44.044 | 48.709 | 24.121 | 5.446 | 1 | 0 | 58.671 | 55.566 | 49.075 | 17.821 | 0 | 0 | 51.047 | 33.115 | [5 empty] | 0 | 11.543 | 11 | 5.0105 | 4.6875 | 4.5498 | 4.2857 | 0.40183 | 8.0198
2008-06-12 | 7:10 | 0 | 15.82 | 0 | 4 | 0 | 54.28 | 56.227 | 43.807 | 44.114 | 43.903 | 24.072 | 5.446 | 1 | 0 | 58.648 | 55.566 | 49.075 | 17.821 | 0 | 0 | 51.071 | 33.091 | [5 empty] | 0 | 10.166 | 12 | 5.0105 | 4.6875 | 4.5498 | 4.2857 | 0.40183 | 8.0198
2008-06-12 | 7:11 | 0 | 15.812 | 0 | 5 | 1 | 47.119 | 51.269 | 43.893 | 44.271 | 36.892 | 24.136 | 5.587 | 1 | 0 | 58.619 | 55.536 | 49.091 | 17.788 | 0 | 0 | 51.064 | 33.015 | [5 empty] | 0 | 2.848 | 13 | 4.9695 | 4.6485 | 4.5481 | 4.2857 | 0.3628 | 7.3007
2008-06-12 | 7:12 | 0 | 15.82 | 0 | 5 | 0 | 45.383 | 46.76 | 44.02 | 44.42 | 32.142 | 24.193 | 5.546 | 0 | 0 | 58.605 | 55.566 | 49.122 | 17.821 | 0 | 0 | 51.094 | 33.067 | [5 empty] | 0 | 0.963 | 0 | 4.9814 | 4.6599 | 4.5486 | 4.2857 | 0.37415 | 7.511
2008-06-12 | 7:13 | 0 | 15.812 | 0 | 5 | 0 | 44.848 | 45.675 | 43.635 | 44.389 | 28.763 | 24.09 | 5.587 | 0 | 0 | 58.619 | 55.512 | 49.136 | 17.813 | 0 | 0 | 51.04 | 33.06 | [5 empty] | 0 | 0.459 | 1 | 4.9695 | 4.6485 | 2.9896 | 2.7273 | 1.9212 | 38.661
2008-06-12 | 7:14 | 0 | 15.845 | 0 | 5 | 0 | 44.559 | 45.338 | 42.233 | 43.525 | 26.264 | 24.146 | 5.572 | 0 | 0 | 58.648 | 55.543 | 49.145 | 17.796 | 0 | 0 | 51.047 | 33.067 | [5 empty] | 0 | 1.034 | 2 | 4.9738 | 4.6527 | 2.9898 | 2.7273 | 1.9254 | 38.7105
2008-06-12 | 7:15 | 0 | 15.845 | 0 | 4 | 0 | 43.221 | 44.718 | 40.987 | 41.834 | 25.396 | 24.217 | 5.495 | 0 | 0 | 58.628 | 55.543 | 49.145 | 17.821 | 0 | 0 | 51.071 | 33.067 | [5 empty] | 0 | 1.387 | 3 | 4.9963 | 4.674 | 2.9907 | 2.7273 | 1.9467 | 38.9634
2008-06-12 | 7:16 | 0 | 15.845 | 0 | 5 | 0 | 41.645 | 43.056 | 40.188 | 40.753 | 22.025 | 24.193 | 5.572 | 0 | 0 | 58.605 | 55.543 | 49.122 | 17.846 | 0 | 0 | 51.047 | 33.067 | [5 empty] | 0 | 0.892 | 4 | 4.9738 | 4.6527 | 2.9898 | 2.7273 | 1.9254 | 38.7105
2008-06-12 | 7:17 | 0 | 15.87 | 0 | 5 | 0 | 40.683 | 41.717 | 39.578 | 40.047 | 22.844 | 24.146 | 5.598 | 1 | 0 | 58.605 | 55.519 | 49.098 | 17.796 | 0 | 0 | 51.071 | 33.067 | [5 empty] | 0 | 0.636 | 5 | 4.9663 | 4.6455 | 2.9895 | 2.7273 | 1.9182 | 38.6246
2008-06-12 | 7:18 | 0 | 15.82 | 0 | 5 | 0 | 39.884 | 40.825 | 38.803 | 39.32 | 22.049 | 24.121 | 5.672 | 0 | 0 | 58.559 | 55.496 | 49.028 | 17.821 | 0 | 0 | 51.071 | 33.067 | [5 empty] | 0 | 0.564 | 6 | 4.9447 | 4.625 | 2.9886 | 2.7273 | 1.8977 | 38.3787
2008-06-12 | 7:19 | 0 | 15.82 | 1 | 5 | 0 | 39.155 | 40.095 | 38.074 | 38.566 | 20.821 | 24.146 | 5.672 | 0 | 0 | 58.536 | 55.519 | 49.028 | 17.821 | 0 | 0 | 51.094 | 33.067 | [5 empty] | 0 | 0.589 | 7 | 4.9447 | 4.625 | 2.9886 | 2.7273 | 1.8977 | 38.3787
2008-06-12 | 7:20 | 0 | 15.787 | 0 | 5 | 0 | 39.406 | 39.265 | 37.454 | 37.832 | 36.493 | 24.065 | 5.665 | 0 | 0 | 58.486 | 55.442 | 48.907 | 17.763 | 0 | 0 | 51.017 | 32.991 | [5 empty] | 0 | 1.574 | 8 | 4.9468 | 4.6269 | 2.9887 | 2.7273 | 1.8997 | 38.4021
2008-06-12 | 7:21 | 1 | 15.845 | 0 | 5 | 0 | 48.937 | 45.406 | 36.947 | 37.323 | 38.004 | 24.072 | 5.572 | 0 | 0 | 58.493 | 55.473 | 48.846 | 17.796 | 0 | 0 | 51.071 | 32.998 | [5 empty] | 15.845 | 11.614 | 9 | 4.9738 | 4.6527 | 2.9898 | 2.7273 | 1.9254 | 38.7105
2008-06-12 | 7:22 | 0 | 15.82 | 0 | 5 | 0 | 50.795 | 50.429 | 36.452 | 36.782 | 38.215 | 24.048 | 5.621 | 1 | 0 | 58.447 | 55.496 | 48.776 | 17.821 | 0 | 0 | 51.117 | 32.926 | [5 empty] | 0 | 14.013 | 10 | 4.9596 | 4.6391 | 2.9892 | 2.7273 | 1.9118 | 38.5484
2008-06-12 | 7:23 | 0 | 15.82 | 0 | 5 | 0 | 51.299 | 51.484 | 36.407 | 36.383 | 38.191 | 24.023 | 5.546 | 2 | 0 | 58.447 | 55.449 | 48.709 | 17.821 | 0 | 0 | 51.094 | 32.926 | [5 empty] | 0 | 14.916 | 11 | 4.9814 | 4.6599 | 2.9901 | 2.7273 | 1.9326 | 38.7962
2008-06-12 | 7:24 | 1 | 15.845 | 0 | 5 | 0 | 51.528 | 51.874 | 37.134 | 36.782 | 38.873 | 24.001 | 5.647 | 2 | 0 | 58.425 | 55.428 | 48.662 | 17.821 | 0 | 0 | 51.071 | 32.95 | [5 empty] | 15.845 | 14.746 | 12 | 4.952 | 4.6319 | 2.9889 | 2.7273 | 1.9046 | 38.462
2008-06-12 | 7:25 | 0 | 15.87 | 0 | 4 | 0 | 51.804 | 52.079 | 38.332 | 37.722 | 39.672 | 23.977 | 5.698 | 2 | 0 | 58.425 | 55.405 | 48.685 | 17.796 | 0 | 0 | 51.071 | 32.95 | [5 empty] | 0 | 14.082 | 13 | 4.9371 | 4.6178 | 2.9883 | 2.7273 | 1.8905 | 38.2918
2008-06-12 | 7:26 | 0 | 15.82 | 0 | 5 | 0 | 52.126 | 52.424 | 39.602 | 39.248 | 40.777 | 23.977 | 5.698 | 1 | 0 | 58.402 | 55.405 | 48.639 | 17.796 | 0 | 0 | 51.047 | 32.926 | [5 empty] | 0 | 12.878 | 14 | 4.9371 | 4.6178 | 2.9883 | 2.7273 | 1.8905 | 38.2918
2008-06-12 | 7:27 | 1 | 15.845 | 0 | 5 | 0 | 52.354 | 52.835 | 40.636 | 40.447 | 41.693 | 24.001 | 5.672 | 2 | 0 | 58.402 | 55.382 | 48.618 | 17.796 | 0 | 0 | 51.094 | 32.926 | [5 empty] | 15.845 | 11.907 | 15 | 4.9447 | 4.625 | 2.9886 | 2.7273 | 1.8977 | 38.3787
2008-06-12 | 7:28 | 0 | 15.812 | 1 | 5 | 0 | 52.667 | 52.966 | 41.193 | 41.238 | 42.343 | 23.945 | 5.665 | 1 | 0 | 58.372 | 55.351 | 48.632 | 17.763 | 0 | 0 | 51.04 | 32.895 | [5 empty] | 0 | 11.429 | 16 | 4.9468 | 4.6269 | 2.9887 | 2.7273 | 1.8997 | 38.4021
2008-06-12 | 7:29 | 0 | 15.845 | 0 | 4 | 0 | 53.272 | 53.409 | 41.741 | 41.765 | 43.267 | 24.023 | 5.672 | 1 | 0 | 58.425 | 55.405 | 48.709 | 17.796 | 0 | 0 | 51.071 | 32.926 | [5 empty] | 0 | 11.507 | 17 | 4.9447 | 4.625 | 2.9886 | 2.7273 | 1.8977 | 38.3787
2008-06-12 | 7:30 | 0 | 15.845 | 0 | 5 | 0 | 53.661 | 53.984 | 41.951 | 42.116 | 43.831 | 24.072 | 5.598 | 2 | 0 | 58.425 | 55.382 | 48.685 | 17.796 | 0 | 0 | 51.071 | 32.905 | [5 empty] | 0 | 11.545 | 18 | 4.9663 | 4.6455 | 2.9895 | 2.7273 | 1.9182 | 38.6246
2008-06-12 | 7:31 | 1 | 15.845 | 0 | 5 | 0 | 53.914 | 54.303 | 42.14 | 42.305 | 44.489 | 24.072 | 5.698 | 1 | 0 | 58.402 | 55.358 | 48.755 | 17.796 | 0 | 0 | 51.047 | 32.905 | [5 empty] | 15.845 | 11.609 | 19 | 4.9371 | 4.6178 | 2.9883 | 2.7273 | 1.8905 | 38.2918
2008-06-12 | 7:32 | 0 | 15.827 | 0 | 5 | 0 | 54.079 | 54.516 | 42.286 | 42.52 | 45.205 | 24.055 | 5.629 | 1 | 0 | 58.406 | 55.34 | 48.781 | 17.803 | 0 | 0 | 51.029 | 32.909 | [5 empty] | 0 | 11.559 | 20 | 4.9572 | 4.6369 | 2.9892 | 2.7273 | 1.9096 | 38.5219
2008-06-12 | 7:33 | 0 | 15.802 | 0 | 4 | 1 | 54.355 | 54.721 | 42.52 | 42.755 | 45.663 | 24.126 | 5.732 | 2 | 0 | 58.384 | 55.34 | 48.781 | 17.778 | 0 | 0 | 51.052 | 32.909 | [5 empty] | 0 | 11.6 | 21 | 4.9272 | 4.6084 | 2.9879 | 2.7273 | 1.8811 | 38.1777
2008-06-12 | 7:34 | 0 | 15.777 | 0 | 5 | 0 | 54.63 | 54.997 | 42.733 | 42.992 | 46.305 | 24.102 | 5.732 | 1 | 0 | 58.384 | 55.34 | 48.781 | 17.778 | 0 | 0 | 51.052 | 32.909 | [5 empty] | 0 | 11.638 | 0 | 4.9272 | 4.6084 | 2.9879 | 2.7273 | 1.8811 | 38.1777
2008-06-12 | 7:35 | 1 | 15.802 | 0 | 5 | 0 | 54.882 | 55.295 | 43.013 | 43.178 | 46.718 | 24.151 | 5.629 | 1 | 0 | 58.429 | 55.316 | 48.851 | 17.803 | 0 | 0 | 51.005 | 32.933 | [5 empty] | 15.802 | 11.704 | 1 | 4.9572 | 4.6369 | 3.119 | 2.8571 | 1.7797 | 35.9021
2008-06-12 | 7:36 | 0 | 15.827 | 0 | 5 | 0 | 55.064 | 55.501 | 43.061 | 43.391 | 46.993 | 24.246 | 5.832 | 2 | 0 | 58.406 | 55.316 | 48.851 | 17.828 | 0 | 0 | 51.052 | 32.933 | [5 empty] | 0 | 11.673 | 2 | 4.8981 | 4.5807 | 3.1166 | 2.8571 | 1.7236 | 35.1882
2008-06-12 | 7:37 | 0 | 15.827 | 0 | 4 | 0 | 55.179 | 55.662 | 43.25 | 43.532 | 44.907 | 24.246 | 5.68 | 1 | 0 | 58.429 | 55.316 | 48.851 | 17.803 | 0 | 0 | 51.005 | 32.909 | [5 empty] | 0 | 11.647 | 3 | 4.9424 | 4.6228 | 3.1184 | 2.8571 | 1.7656 | 35.7243
2008-06-12 | 7:38 | 0 | 15.802 | 1 | 5 | 0 | 47.292 | 52.611 | 43.461 | 43.695 | 35.73 | 24.295 | 5.68 | 1 | 0 | 58.384 | 55.34 | 48.919 | 17.803 | 0 | 0 | 51.052 | 32.862 | [5 empty] | 0 | 3.597 | 4 | 4.9424 | 4.6228 | 3.1184 | 2.8571 | 1.7656 | 35.7243
2008-06-12 | 7:39 | 0 | 15.802 | 0 | 5 | 0 | 45.021 | 46.58 | 43.554 | 43.836 | 30.582 | 24.391 | 5.68 | 0 | 0 | 58.429 | 55.316 | 48.898 | 17.778 | 0 | 0 | 51.052 | 32.84 | [5 empty] | 0 | 1.185 | 5 | 4.9424 | 4.6228 | 3.1184 | 2.8571 | 1.7656 | 35.7243
2008-06-12 | 7:40 | 0 | 15.802 | 0 | 5 | 0 | 44.424 | 45.273 | 43.413 | 43.953 | 28.03 | 24.416 | 5.732 | 0 | 0 | 58.406 | 55.316 | 48.942 | 17.778 | 0 | 0 | 51.052 | 32.816 | [5 empty] | 0 | 0.471 | 6 | 4.9272 | 4.6084 | 3.1178 | 2.8571 | 1.7512 | 35.542
2008-06-12 | 7:41 | 0 | 15.802 | 0 | 5 | 0 | 44.142 | 44.862 | 42.121 | 43.295 | 25.475 | 24.416 | 5.629 | 0 | 0 | 58.406 | 55.295 | 48.942 | 17.778 | 0 | 0 | 51.052 | 32.816 | [5 empty] | 0 | 0.847 | 7 | 4.9572 | 4.6369 | 3.119 | 2.8571 | 1.7797 | 35.9021
2008-06-12 | 7:42 | 0 | 15.802 | 0 | 4 | 0 | 42.944 | 44.401 | 40.595 | 41.535 | 24.391 | 24.345 | 5.554 | 0 | 0 | 58.384 | 55.316 | 48.919 | 17.778 | 0 | 0 | 51.052 | 32.816 | [5 empty] | 0 | 1.409 | 8 | 4.9791 | 4.6577 | 3.1199 | 2.8571 | 1.8005 | 36.1615
2008-06-12 | 7:43 | 0 | 15.802 | 0 | 5 | 0 | 41.394 | 42.827 | 39.817 | 40.382 | 23.261 | 24.32 | 5.706 | 0 | 0 | 58.384 | 55.272 | 48.919 | 17.778 | 0 | 0 | 51.075 | 32.862 | [5 empty] | 0 | 1.012 | 9 | 4.9348 | 4.6156 | 3.1181 | 2.8571 | 1.7584 | 35.6333
2008-06-12 | 7:44 | 0 | 15.802 | 0 | 5 | 0 | 40.265 | 41.37 | 39.042 | 39.535 | 21.356 | 24.295 | 5.732 | 0 | 0 | 58.384 | 55.272 | 48.898 | 17.753 | 0 | 0 | 51.052 | 32.84 | [5 empty] | 0 | 0.73 | 10 | 4.9272 | 4.6084 | 3.1178 | 2.8571 | 1.7512 | 35.542
2008-06-12 | 7:45 | 0 | 15.802 | 0 | 5 | 0 | 39.397 | 40.382 | 38.385 | 38.856 | 20.345 | 24.345 | 5.654 | 0 | 0 | 58.34 | 55.249 | 48.851 | 17.778 | 0 | 0 | 51.029 | 32.816 | [5 empty] | 0 | 0.541 | 11 | 4.95 | 4.63 | 3.1187 | 2.8571 | 1.7728 | 35.8151
2008-06-12 | 7:46 | 0 | 15.827 | 0 | 5 | 0 | 38.715 | 39.559 | 37.658 | 38.15 | 19.729 | 24.295 | 5.554 | 0 | 0 | 58.34 | 55.272 | 48.781 | 17.803 | 0 | 0 | 51.052 | 32.816 | [5 empty] | 0 | 0.565 | 12 | 4.9791 | 4.6577 | 3.1199 | 2.8571 | 1.8005 | 36.1615
2008-06-12 | 7:47 | 0 | 15.802 | 0 | 5 | 0 | 37.961 | 38.856 | 37.021 | 37.351 | 26.463 | 24.246 | 5.58 | 0 | 0 | 58.317 | 55.249 | 48.76 | 17.803 | 0 | 0 | 51.029 | 32.816 | [5 empty] | 0 | 0.61 | 13 | 4.9715 | 4.6505 | 3.1196 | 2.8571 | 1.7933 | 36.0718
2008-06-12 | 7:48 | 1 | 15.802 | 0 | 5 | 0 | 46.856 | 39.935 | 36.481 | 36.763 | 37.258 | 24.224 | 5.629 | 0 | 0 | 58.295 | 55.249 | 48.69 | 17.778 | 0 | 0 | 51.052 | 32.816 | [5 empty] | 15.802 | 10.093 | 14 | 4.9572 | 4.6369 | 3.119 | 2.8571 | 1.7797 | 35.9021
2008-06-12 | 7:49 | 0 | 15.802 | 0 | 5 | 0 | 50.205 | 49.241 | 35.964 | 36.198 | 37.658 | 24.102 | 5.629 | 2 | 0 | 58.251 | 55.225 | 48.576 | 17.778 | 0 | 0 | 51.029 | 32.816 | [5 empty] | 0 | 14.007 | 15 | 4.9572 | 4.6369 | 3.119 | 2.8571 | 1.7797 | 35.9021
2008-06-12 | 7:50 | 0 | 15.797 | 1 | 5 | 0 | 50.933 | 51.024 | 35.56 | 35.701 | 37.557 | 24.001 | 5.371 | 1 | 0 | 58.201 | 55.174 | 48.524 | 17.773 | 0 | 0 | 51.001 | 32.763 | [5 empty] | 0 | 15.232 | 16 | 5.0324 | 4.7083 | 3.1221 | 2.8571 | 1.8512 | 36.7852
2008-06-12 | 7:51 | 1 | 15.802 | 0 | 5 | 0 | 51.374 | 51.626 | 36.318 | 35.871 | 38.057 | 23.957 | 5.528 | 2 | 0 | 58.251 | 55.202 | 48.461 | 17.803 | 0 | 0 | 51.005 | 32.816 | [5 empty] | 15.802 | 15.503 | 17 | 4.9866 | 4.6648 | 3.1202 | 2.8571 | 1.8077 | 36.251
2008-06-12 | 7:52 | 0 | 15.815 | 0 | 5 | 0 | 51.477 | 51.867 | 37.409 | 36.799 | 38.937 | 23.898 | 5.49 | 2 | 0 | 58.194 | 55.169 | 48.45 | 17.766 | 0 | 0 | 50.996 | 32.78 | [5 empty] | 0 | 14.678 | 18 | 4.9977 | 4.6754 | 3.1207 | 2.8571 | 1.8182 | 36.3812
2008-06-12 | 7:53 | 0 | 15.79 | 0 | 4 | 0 | 51.82 | 52.095 | 38.844 | 38.303 | 39.925 | 23.898 | 5.415 | 2 | 0 | 58.194 | 55.146 | 48.403 | 17.791 | 0 | 0 | 51.017 | 32.756 | [5 empty] | 0 | 13.517 | 19 | 5.0196 | 4.6961 | 3.1215 | 2.8571 | 1.839 | 36.6364
2008-06-12 | 7:54 | 1 | 15.815 | 0 | 5 | 1 | 52.301 | 52.508 | 40.088 | 39.76 | 41.004 | 23.849 | 5.338 | 1 | 0 | 58.194 | 55.169 | 48.426 | 17.766 | 0 | 0 | 51.017 | 32.78 | [5 empty] | 15.815 | 12.541 | 20 | 5.042 | 4.7174 | 3.1225 | 2.8571 | 1.8603 | 36.8962
2008-06-12 | 7:55 | 0 | 15.815 | 0 | 5 | 0 | 52.623 | 52.989 | 40.911 | 40.817 | 42.226 | 23.874 | 5.263 | 2 | 0 | 58.194 | 55.169 | 48.426 | 17.766 | 0 | 0 | 51.017 | 32.828 | [5 empty] | 0 | 11.806 | 0 | 5.0638 | 4.7382 | 3.1233 | 2.8571 | 1.8811 | 37.1471
2008-06-12 | 7:56 | 0 | 15.815 | 0 | 5 | 0 | 52.945 | 53.197 | 41.427 | 41.403 | 43.004 | 23.825 | 5.162 | 1 | 0 | 58.217 | 55.146 | 48.473 | 17.766 | 0 | 0 | 51.017 | 32.78 | [5 empty] | 0 | 11.542 | 1 | 5.0932 | 4.7662 | 4.5531 | 4.2857 | 0.48044 | 9.433
2008-06-12 | 7:57 | 0 | 15.815 | 0 | 5 | 0 | 53.335 | 53.631 | 41.71 | 41.827 | 43.238 | 23.825 | 5.162 | 2 | 0 | 58.194 | 55.123 | 48.52 | 17.766 | 0 | 0 | 51.04 | 32.78 | [5 empty] | 0 | 11.508 | 2 | 5.0932 | 4.7662 | 4.5531 | 4.2857 | 0.48044 | 9.433
2008-06-12 | 7:58 | 1 | 15.815 | 0 | 4 | 0 | 53.701 | 53.998 | 41.992 | 42.085 | 43.989 | 23.849 | 5.01 | 1 | 0 | 58.149 | 55.146 | 48.473 | 17.791 | 0 | 0 | 51.04 | 32.756 | [5 empty] | 15.815 | 11.616 | 3 | 5.1375 | 4.8082 | 4.5549 | 4.2857 | 0.52252 | 10.1707
2008-06-12 | 7:59 | 0 | 15.815 | 1 | 5 | 0 | 53.883 | 54.296 | 42.205 | 42.322 | 44.413 | 23.849 | 5.211 | 1 | 0 | 58.217 | 55.123 | 48.587 | 17.766 | 0 | 0 | 51.017 | 32.78 | [5 empty] | 0 | 11.561 | 4 | 5.079 | 4.7526 | 4.5525 | 4.2857 | 0.46688 | 9.1925
2008-06-12 | 8:00 | 0 | 15.815 | 0 | 5 | 0 | 54.114 | 54.525 | 42.415 | 42.58 | 45.033 | 23.825 | 5.211 | 2 | 0 | 58.217 | 55.123 | 48.611 | 17.791 | 0 | 0 | 50.996 | 32.756 | [5 empty] | 0 | 11.534 | 5 | 5.079 | 4.7526 | 4.5525 | 4.2857 | 0.46688 | 9.1925
2008-06-12 | 8:01 | 0 | 15.785 | 0 | 5 | 0 | 54.359 | 54.772 | 42.528 | 42.762 | 45.327 | 23.773 | 5.106 | 1 | 0 | 58.19 | 55.095 | 48.627 | 17.735 | 0 | 0 | 50.968 | 32.752 | [5 empty] | 0 | 11.597 | 6 | 5.1095 | 4.7817 | 4.5538 | 4.2857 | 0.49594 | 9.7063
2008-06-12 | 8:02 | 1 | 15.815 | 0 | 5 | 0 | 54.572 | 55.008 | 42.674 | 42.98 | 46.179 | 23.898 | 5.211 | 1 | 0 | 58.212 | 55.071 | 48.606 | 17.735 | 0 | 0 | 50.968 | 32.728 | [5 empty] | 15.815 | 11.592 | 7 | 5.079 | 4.7526 | 4.5525 | 4.2857 | 0.46688 | 9.1925
2008-06-12 | 8:03 | 0 | 15.785 | 0 | 4 | 0 | 54.772 | 55.186 | 42.855 | 43.092 | 46.426 | 23.918 | 5.18 | 2 | 0 | 58.212 | 55.095 | 48.697 | 17.761 | 0 | 0 | 50.968 | 32.728 | [5 empty] | 0 | 11.68 | 8 | 5.088 | 4.7612 | 4.5529 | 4.2857 | 0.47546 | 9.3448
2008-06-12 | 8:04 | 0 | 15.815 | 0 | 5 | 0 | 54.961 | 55.398 | 43.025 | 43.284 | 46.615 | 23.947 | 5.059 | 1 | 0 | 58.24 | 55.099 | 48.725 | 17.791 | 0 | 0 | 50.996 | 32.756 | [5 empty] | 0 | 11.677 | 9 | 5.1232 | 4.7947 | 4.5543 | 4.2857 | 0.50895 | 9.9343
2008-06-12 | 8:05 | 1 | 15.815 | 0 | 5 | 0 | 55.076 | 55.559 | 43.121 | 43.425 | 47.166 | 23.994 | 5.01 | 1 | 0 | 58.24 | 55.099 | 48.702 | 17.766 | 0 | 0 | 50.996 | 32.756 | [5 empty] | 15.815 | 11.651 | 10 | 5.1375 | 4.8082 | 4.5549 | 4.2857 | 0.52252 | 10.1707
2008-06-12 | 8:06 | 0 | 15.815 | 0 | 5 | 0 | 55.26 | 55.694 | 43.238 | 43.542 | 47.556 | 23.994 | 5.085 | 2 | 0 | 58.24 | 55.099 | 48.748 | 17.791 | 0 | 0 | 51.017 | 32.78 | [5 empty] | 0 | 11.718 | 11 | 5.1156 | 4.7875 | 4.554 | 4.2857 | 0.50176 | 9.8083
2008-06-12 | 8:07 | 0 | 15.815 | 0 | 4 | 0 | 55.421 | 55.925 | 43.307 | 43.683 | 47.854 | 24.018 | 4.985 | 1 | 0 | 58.283 | 55.076 | 48.748 | 17.74 | 0 | 0 | 51.017 | 32.78 | [5 empty] | 0 | 11.738 | 12 | 5.1448 | 4.8152 | 4.5552 | 4.2857 | 0.52944 | 10.2908
2008-06-12 | 8:08 | 0 | 15.815 | 0 | 5 | 1 | 55.421 | 55.97 | 43.425 | 43.803 | 48.198 | 24.067 | 4.807 | 1 | 0 | 58.26 | 55.099 | 48.748 | 17.766 | 0 | 0 | 50.996 | 32.78 | [5 empty] | 0 | 11.618 | 13 | 5.1966 | 4.8644 | 4.5573 | 4.2857 | 0.57871 | 11.1363
2008-06-12 | 8:09 | 1 | 15.79 | 1 | 5 | 0 | 55.559 | 56.016 | 43.52 | 43.92 | 48.473 | 24.067 | 4.807 | 1 | 0 | 58.283 | 55.099 | 48.793 | 17.74 | 0 | 0 | 50.996 | 32.804 | [5 empty] | 15.79 | 11.639 | 0 | 5.1966 | 4.8644 | 4.5573 | 4.2857 | 0.57871 | 11.1363
2008-06-12 | 8:10 | 0 | 15.764 | 0 | 5 | 0 | 54.595 | 56.22 | 43.638 | 44.061 | 43.803 | 24.139 | 4.629 | 2 | 0 | 58.26 | 55.076 | 48.793 | 17.766 | 0 | 0 | 51.017 | 32.78 | [5 empty] | 0 | 10.534 | 1 | 5.2484 | 4.9137 | 3.1308 | 2.8571 | 2.0565 | 39.1841
2008-06-12 | 8:11 | 0 | 15.815 | 0 | 5 | 0 | 47.143 | 51.386 | 43.824 | 44.154 | 36.447 | 24.188 | 4.706 | 0 | 0 | 58.283 | 55.053 | 48.793 | 17.791 | 0 | 0 | 51.017 | 32.804 | [5 empty] | 0 | 2.989 | 2 | 5.226 | 4.8924 | 3.1299 | 2.8571 | 2.0352 | 38.9443
2008-06-12 | 8:12 | 0 | 15.845 | 0 | 4 | 0 | 45.338 | 46.69 | 43.925 | 44.255 | 31.588 | 24.242 | 4.686 | 0 | 0 | 58.29 | 55.106 | 48.87 | 17.796 | 0 | 0 | 51.047 | 32.809 | [5 empty] | 0 | 1.083 | 3 | 5.2318 | 4.8979 | 3.1301 | 2.8571 | 2.0408 | 39.0068
2008-06-12 | 8:13 | 0 | 15.845 | 0 | 5 | 0 | 44.834 | 45.614 | 43.573 | 44.324 | 27.951 | 24.313 | 4.686 | 0 | 0 | 58.29 | 55.083 | 48.846 | 17.821 | 0 | 0 | 51.047 | 32.787 | [5 empty] | 0 | 0.51 | 4 | 5.2318 | 4.8979 | 3.1301 | 2.8571 | 2.0408 | 39.0068
2008-06-12 | 8:14 | 0 | 15.845 | 0 | 5 | 0 | 44.444 | 45.245 | 42.092 | 43.339 | 26.144 | 24.266 | 4.585 | 1 | 0 | 58.201 | 55.106 | 48.893 | 17.821 | 0 | 0 | 51.047 | 32.763 | [5 empty] | 0 | 1.105 | 5 | 5.2612 | 4.9259 | 3.1313 | 2.8571 | 2.0687 | 39.3201
2008-06-12 | 8:15 | 0 | 15.795 | 0 | 5 | 0 | 43.032 | 44.603 | 40.801 | 41.623 | 24.288 | 24.266 | 4.585 | 0 | 0 | 58.247 | 55.083 | 48.823 | 17.821 | 0 | 0 | 51.047 | 32.716 | [5 empty] | 0 | 1.409 | 6 | 5.2612 | 4.9259 | 3.1313 | 2.8571 | 2.0687 | 39.3201
2008-06-12 | 8:16 | 0 | 15.82 | 0 | 5 | 0 | 41.482 | 42.891 | 39.93 | 40.588 | 23.567 | 24.242 | 4.609 | 0 | 0 | 58.224 | 55.106 | 48.823 | 17.821 | 0 | 0 | 51.071 | 32.716 | [5 empty] | 0 | 0.894 | 7 | 5.2543 | 4.9192 | 3.1311 | 2.8571 | 2.0621 | 39.246
2008-06-12 | 8:17 | 0 | 15.82 | 0 | 5 | 0 | 40.518 | 41.528 | 39.32 | 39.813 | 21.471 | 24.242 | 4.534 | 0 | 0 | 58.247 | 55.06 | 48.8 | 17.821 | 0 | 0 | 51.047 | 32.716 | [5 empty] | 0 | 0.705 | 8 | 5.2761 | 4.94 | 3.1319 | 2.8571 | 2.0828 | 39.477
2008-06-12 | 8:18 | 0 | 15.845 | 0 | 5 | 0 | 39.743 | 40.612 | 38.662 | 39.155 | 20.821 | 24.217 | 4.534 | 0 | 0 | 58.201 | 55.039 | 48.709 | 17.821 | 0 | 0 | 51.047 | 32.668 | [5 empty] | 0 | 0.588 | 9 | 5.2761 | 4.94 | 3.1319 | 2.8571 | 2.0828 | 39.477
2008-06-12 | 8:19 | 0 | 15.82 | 0 | 5 | 0 | 39.014 | 39.861 | 37.957 | 38.38 | 18.982 | 24.193 | 4.585 | 0 | 0 | 58.201 | 55.039 | 48.662 | 17.821 | 0 | 0 | 51.047 | 32.692 | [5 empty] | 0 | 0.634 | 10 | 5.2612 | 4.9259 | 3.1313 | 2.8571 | 2.0687 | 39.3201
2008-06-12 | 8:20 | 0 | 15.82 | 1 | 5 | 0 | 39.203 | 39.107 | 37.299 | 37.722 | 35.725 | 24.097 | 4.585 | 0 | 0 | 58.155 | 55.015 | 48.639 | 17.821 | 0 | 0 | 51.024 | 32.716 | [5 empty] | 0 | 1.481 | 11 | 5.2612 | 4.9259 | 3.1313 | 2.8571 | 2.0687 | 39.3201
2008-06-12 | 8:21 | 0 | 15.845 | 0 | 5 | 0 | 49.052 | 45.338 | 36.827 | 37.134 | 37.674 | 24.048 | 4.508 | 0 | 0 | 58.155 | 55.039 | 48.548 | 17.821 | 0 | 0 | 51.047 | 32.74 | [5 empty] | 0 | 11.918 | 12 | 5.2837 | 4.9472 | 3.1322 | 2.8571 | 2.09 | 39.5566
2008-06-12 | 8:22 | 1 | 15.845 | 0 | 5 | 0 | 51.094 | 50.52 | 36.407 | 36.593 | 38.074 | 23.977 | 4.482 | 2 | 0 | 58.135 | 55.039 | 48.503 | 17.821 | 0 | 0 | 51.047 | 32.716 | [5 empty] | 15.845 | 14.501 | 13 | 5.2912 | 4.9544 | 3.1326 | 2.8571 | 2.0972 | 39.6361
2008-06-12 | 8:23 | 0 | 15.82 | 0 | 5 | 0 | 51.713 | 51.78 | 36.359 | 36.265 | 38.38 | 23.879 | 4.482 | 2 | 0 | 58.089 | 54.992 | 48.41 | 17.846 | 0 | 0 | 51.047 | 32.716 | [5 empty] | 0 | 15.448 | 14 | 5.2912 | 4.9544 | 3.1326 | 2.8571 | 2.0972 | 39.6361
2008-06-12 | 8:24 | 0 | 15.795 | 0 | 5 | 0 | 51.988 | 52.354 | 37.11 | 36.71 | 38.873 | 23.879 | 4.534 | 2 | 0 | 58.066 | 54.992 | 48.342 | 17.846 | 0 | 0 | 51.024 | 32.692 | [5 empty] | 0 | 15.278 | 15 | 5.2761 | 4.94 | 3.1319 | 2.8571 | 2.0828 | 39.477
2008-06-12 | 8:25 | 1 | 15.795 | 0 | 5 | 0 | 52.287 | 52.492 | 38.287 | 37.839 | 39.884 | 23.832 | 4.508 | 1 | 0 | 58.044 | 55.039 | 48.296 | 17.821 | 0 | 0 | 51.047 | 32.74 | [5 empty] | 15.795 | 14.448 | 16 | 5.2837 | 4.9472 | 3.1322 | 2.8571 | 2.09 | 39.5566
2008-06-12 | 8:26 | 0 | 15.82 | 0 | 5 | 0 | 52.583 | 52.859 | 39.626 | 39.296 | 41.2 | 23.832 | 4.482 | 2 | 0 | 58.066 | 54.968 | 48.296 | 17.846 | 0 | 0 | 51.024 | 32.716 | [5 empty] | 0 | 13.287 | 17 | 5.2912 | 4.9544 | 3.1326 | 2.8571 | 2.0972 | 39.6361
2008-06-12 | 8:27 | 0 | 15.787 | 0 | 4 | 0 | 52.943 | 53.288 | 40.698 | 40.581 | 42.296 | 23.847 | 4.423 | 2 | 0 | 58.014 | 54.985 | 48.312 | 17.839 | 0 | 0 | 51.017 | 32.661 | [5 empty] | 0 | 12.362 | 18 | 5.3084 | 4.9707 | 3.1333 | 2.8571 | 2.1136 | 39.8154
2008-06-12 | 8:28 | 1 | 15.82 | 0 | 5 | 0 | 53.043 | 53.57 | 41.458 | 41.482 | 42.985 | 23.832 | 4.534 | 1 | 0 | 58.044 | 54.945 | 48.319 | 17.821 | 0 | 0 | 51.001 | 32.692 | [5 empty] | 15.82 | 11.561 | 19 | 5.2761 | 4.94 | 3.1319 | 2.8571 | 2.0828 | 39.477
2008-06-12 | 8:29 | 0 | 15.845 | 0 | 5 | 1 | 53.433 | 53.685 | 41.834 | 41.999 | 43.549 | 23.857 | 4.56 | 1 | 0 | 58.066 | 54.945 | 48.366 | 17.846 | 0 | 0 | 51.024 | 32.74 | [5 empty] | 0 | 11.434 | 20 | 5.2685 | 4.9328 | 3.1316 | 2.8571 | 2.0756 | 39.3971
2008-06-12 | 8:30 | 0 | 15.82 | 1 | 5 | 0 | 53.685 | 53.984 | 42.164 | 42.327 | 44.09 | 23.879 | 4.609 | 2 | 0 | 58.089 | 54.901 | 48.41 | 17.821 | 0 | 0 | 51.024 | 32.692 | [5 empty] | 0 | 11.358 | 0 | 5.2543 | 4.9192 | 3.1311 | 2.8571 | 2.0621 | 39.246
2008-06-12 | 8:31 | 0 | 15.795 | 0 | 5 | 0 | 54.005 | 54.303 | 42.351 | 42.585 | 44.788 | 23.903 | 4.56 | 1 | 0 | 58.066 | 54.968 | 48.433 | 17.821 | 0 | 0 | 51.047 | 32.646 | [5 empty] | 0 | 11.42 | 1 | 5.2685 | 4.9328 | 4.5602 | 4.2857 | 0.64708 | 12.2819
2008-06-12 | 8:32 | 1 | 15.802 | 0 | 5 | 0 | 54.196 | 54.653 | 42.475 | 42.757 | 45.184 | 23.935 | 4.516 | 2 | 0 | 58.028 | 54.929 | 48.487 | 17.803 | 0 | 0 | 51.031 | 32.63 | [5 empty] | 15.802 | 11.439 | 2 | 5.2813 | 4.945 | 4.5607 | 4.2857 | 0.65926 | 12.4828
2008-06-12 | 8:33 | 0 | 15.777 | 0 | 4 | 0 | 54.31 | 54.768 | 42.64 | 42.851 | 45.756 | 23.861 | 4.464 | 1 | 0 | 58.028 | 54.905 | 48.487 | 17.778 | 0 | 0 | 51.031 | 32.651 | [5 empty] | 0 | 11.459 | 3 | 5.2965 | 4.9594 | 4.5613 | 4.2857 | 0.67365 | 12.7188
2008-06-12 | 8:34 | 0 | 15.777 | 0 | 5 | 0 | 54.495 | 54.838 | 42.757 | 43.04 | 46.216 | 23.935 | 4.616 | 1 | 0 | 58.096 | 54.929 | 48.531 | 17.803 | 0 | 0 | 51.031 | 32.63 | [5 empty] | 0 | 11.455 | 4 | 5.2522 | 4.9173 | 4.5595 | 4.2857 | 0.63158 | 12.0249
2008-06-12 | 8:35 | 0 | 15.777 | 0 | 5 | 0 | 54.653 | 55.067 | 42.851 | 43.228 | 46.629 | 23.984 | 4.542 | 2 | 0 | 58.073 | 54.929 | 48.578 | 17.828 | 0 | 0 | 51.008 | 32.651 | [5 empty] | 0 | 11.425 | 5 | 5.2738 | 4.9378 | 4.5604 | 4.2857 | 0.65206 | 12.3642
2008-06-12 | 8:36 | 1 | 15.772 | 0 | 5 | 0 | 54.81 | 55.2 | 43.011 | 43.293 | 46.877 | 23.93 | 4.611 | 1 | 0 | 58.069 | 54.856 | 48.55 | 17.798 | 0 | 0 | 50.98 | 32.601 | [5 empty] | 15.772 | 11.517 | 6 | 5.2537 | 4.9187 | 4.5596 | 4.2857 | 0.63296 | 12.048
2008-06-12 | 8:37 | 0 | 15.802 | 0 | 5 | 0 | 55.022 | 55.456 | 43.087 | 43.463 | 47.157 | 23.984 | 4.591 | 1 | 0 | 58.096 | 54.884 | 48.622 | 17.828 | 0 | 0 | 51.008 | 32.651 | [5 empty] | 0 | 11.559 | 7 | 5.2595 | 4.9242 | 4.5598 | 4.2857 | 0.6385 | 12.1399
2008-06-12 | 8:38 | 0 | 15.802 | 0 | 5 | 0 | 55.181 | 55.594 | 43.322 | 43.628 | 47.959 | 24.006 | 4.516 | 1 | 0 | 58.096 | 54.929 | 48.555 | 17.778 | 0 | 0 | 51.031 | 32.606 | [5 empty] | 0 | 11.553 | 8 | 5.2813 | 4.945 | 4.5607 | 4.2857 | 0.65926 | 12.4828
2008-06-12 | 8:39 | 0 | 15.777 | 1 | 5 | 0 | 55.295 | 55.802 | 43.322 | 43.745 | 47.913 | 24.104 | 4.567 | 2 | 0 | 58.073 | 54.905 | 48.601 | 17.828 | 0 | 0 | 51.031 | 32.63 | [5 empty] | 0 | 11.55 | 9 | 5.2665 | 4.9309 | 4.5601 | 4.2857 | 0.64514 | 12.2499
2008-06-12 | 8:40 | 1 | 15.772 | 0 | 4 | 0 | 55.337 | 55.865 | 43.551 | 43.858 | 48.023 | 24.05 | 4.536 | 1 | 0 | 58.069 | 54.833 | 48.594 | 17.773 | 0 | 0 | 50.98 | 32.622 | [5 empty] | 15.772 | 11.479 | 10 | 5.2755 | 4.9394 | 4.5605 | 4.2857 | 0.65372 | 12.3916
2008-06-12 | 8:41 | 0 | 15.802 | 0 | 5 | 0 | 55.503 | 56.03 | 43.745 | 44.027 | 48.464 | 24.08 | 4.642 | 1 | 0 | 58.096 | 54.861 | 48.601 | 17.803 | 0 | 0 | 51.008 | 32.675 | [5 empty] | 0 | 11.476 | 11 | 5.2446 | 4.9101 | 4.5592 | 4.2857 | 0.62438 | 11.9051
2008-06-12 | 8:42 | 0 | 15.802 | 0 | 5 | 0 | 55.708 | 56.168 | 43.721 | 44.121 | 48.716 | 24.151 | 4.516 | 1 | 0 | 58.096 | 54.884 | 48.601 | 17.803 | 0 | 0 | 51.008 | 32.63 | [5 empty] | 0 | 11.587 | 12 | 5.2813 | 4.945 | 4.5607 | 4.2857 | 0.65926 | 12.4828
2008-06-12 | 8:43 | 1 | 15.802 | 0 | 5 | 1 | 55.846 | 56.28 | 43.886 | 44.286 | 48.83 | 24.175 | 4.591 | 2 | 0 | 58.096 | 54.861 | 48.622 | 17.803 | 0 | 0 | 51.031 | 32.675 | [5 empty] | 15.802 | 11.56 | 13 | 5.2595 | 4.9242 | 4.5598 | 4.2857 | 0.6385 | 12.1399
2008-06-12 | 8:44 | 0 | 15.827 | 0 | 5 | 0 | 55.96 | 56.391 | 44.027 | 44.403 | 49.243 | 24.2 | 4.567 | 1 | 0 | 58.119 | 54.838 | 48.692 | 17.828 | 0 | 0 | 51.031 | 32.699 | [5 empty] | 0 | 11.557 | 0 | 5.2665 | 4.9309 | 4.5601 | 4.2857 | 0.64514 | 12.2499
2008-06-12 | 8:45 | 0 | 15.802 | 0 | 4 | 0 | 56.098 | 56.549 | 44.121 | 44.519 | 49.22 | 24.249 | 4.542 | 1 | 0 | 58.119 | 54.838 | 48.646 | 17.803 | 0 | 0 | 51.008 | 32.699 | [5 empty] | 0 | 11.579 | 1 | 5.2738 | 4.9378 | 3.1318 | 2.8571 | 2.0806 | 39.4525
2008-06-12 | 8:46 | 0 | 15.802 | 0 | 5 | 0 | 50.275 | 56.503 | 44.262 | 44.61 | 39.913 | 24.295 | 4.591 | 1 | 0 | 58.119 | 54.838 | 48.716 | 17.828 | 0 | 0 | 51.008 | 32.699 | [5 empty] | 0 | 5.665 | 2 | 5.2595 | 4.9242 | 3.1313 | 2.8571 | 2.0671 | 39.3016
2008-06-12 | 8:47 | 0 | 15.772 | 0 | 5 | 0 | 46.417 | 48.711 | 44.279 | 44.72 | 33.775 | 24.291 | 4.511 | 0 | 0 | 58.046 | 54.81 | 48.641 | 17.798 | 0 | 0 | 50.98 | 32.67 | [5 empty] | 0 | 1.697 | 3 | 5.2828 | 4.9464 | 3.1322 | 2.8571 | 2.0892 | 39.5475
2008-06-12 | 8:48 | 0 | 15.802 | 0 | 5 | 0 | 45.527 | 46.515 | 44.379 | 44.818 | 30.511 | 24.32 | 4.567 | 1 | 0 | 58.096 | 54.814 | 48.692 | 17.828 | 0 | 0 | 50.984 | 32.675 | [5 empty] | 0 | 0.709 | 4 | 5.2665 | 4.9309 | 3.1316 | 2.8571 | 2.0737 | 39.3756
2008-06-12 | 8:49 | 0 | 15.772 | 0 | 5 | 0 | 45.11 | 45.866 | 43.434 | 44.582 | 27.231 | 24.315 | 4.459 | 0 | 0 | 58 | 54.763 | 48.688 | 17.723 | 0 | 0 | 50.98 | 32.622 | [5 empty] | 0 | 0.528 | 5 | 5.2979 | 4.9607 | 3.1328 | 2.8571 | 2.1036 | 39.7061
2008-06-12 | 8:50 | 0 | 15.802 | 1 | 5 | 0 | 44.472 | 45.527 | 41.934 | 42.992 | 25.09 | 24.345 | 4.616 | 0 | 0 | 58.073 | 54.791 | 48.739 | 17.803 | 0 | 0 | 51.008 | 32.63 | [5 empty] | 0 | 1.48 | 6 | 5.2522 | 4.9173 | 3.131 | 2.8571 | 2.0601 | 39.2243
2008-06-12 | 8:51 | 0 | 15.802 | 0 | 4 | 0 | 42.757 | 44.331 | 40.877 | 41.583 | 24.249 | 24.295 | 4.616 | 0 | 0 | 58.05 | 54.814 | 48.692 | 17.828 | 0 | 0 | 50.984 | 32.651 | [5 empty] | 0 | 1.174 | 7 | 5.2522 | 4.9173 | 3.131 | 2.8571 | 2.0601 | 39.2243
2008-06-12 | 8:52 | 0 | 15.83 | 0 | 5 | 0 | 41.54 | 42.69 | 40.2 | 40.717 | 22.638 | 24.347 | 4.696 | 0 | 0 | 58.078 | 54.819 | 48.674 | 17.831 | 0 | 0 | 50.989 | 32.68 | [5 empty] | 0 | 0.823 | 8 | 5.2289 | 4.8951 | 3.13 | 2.8571 | 2.038 | 38.9756
2008-06-12 | 8:53 | 0 | 15.83 | 0 | 5 | 0 | 40.645 | 41.585 | 39.471 | 39.987 | 21.385 | 24.347 | 4.67 | 0 | 0 | 58.055 | 54.819 | 48.627 | 17.831 | 0 | 0 | 51.012 | 32.68 | [5 empty] | 0 | 0.658 | 9 | 5.2365 | 4.9023 | 3.1303 | 2.8571 | 2.0452 | 39.0567
2008-06-12 | 8:54 | 0 | 15.83 | 0 | 5 | 0 | 39.846 | 40.765 | 38.765 | 39.26 | 20.588 | 24.347 | 4.67 | 0 | 0 | 58.032 | 54.842 | 48.559 | 17.881 | 0 | 0 | 51.036 | 32.608 | [5 empty] | 0 | 0.586 | 10 | 5.2365 | 4.9023 | 3.1303 | 2.8571 | 2.0452 | 39.0567
2008-06-12 | 8:55 | 0 | 15.83 | 0 | 5 | 0 | 39.119 | 39.987 | 38.062 | 38.531 | 19.04 | 24.227 | 4.719 | 0 | 0 | 57.989 | 54.796 | 48.536 | 17.856 | 0 | 0 | 51.012 | 32.632 | [5 empty] | 0 | 0.588 | 11 | 5.2222 | 4.8888 | 3.1298 | 2.8571 | 2.0316 | 38.9037
2008-06-12 | 8:56 | 0 | 15.83 | 0 | 5 | 0 | 46.06 | 39.306 | 37.473 | 37.803 | 37.543 | 24.202 | 4.771 | 0 | 0 | 57.989 | 54.796 | 48.466 | 17.831 | 0 | 0 | 51.012 | 32.632 | [5 empty] | 0 | 8.257 | 12 | 5.2071 | 4.8744 | 3.1291 | 2.8571 | 2.0172 | 38.7404
2008-06-12 | 8:57 | 1 | 15.83 | 0 | 5 | 0 | 50.485 | 49.04 | 36.957 | 37.263 | 38.272 | 24.107 | 4.848 | 1 | 0 | 57.92 | 54.796 | 48.352 | 17.856 | 0 | 0 | 50.989 | 32.632 | [5 empty] | 15.83 | 13.222 | 13 | 5.1847 | 4.8531 | 3.1282 | 2.8571 | 1.9959 | 38.4968
2008-06-12 | 8:58 | 0 | 15.83 | 0 | 5 | 0 | 51.587 | 51.472 | 36.533 | 36.722 | 38.507 | 24.033 | 4.771 | 1 | 0 | 57.943 | 54.751 | 48.331 | 17.856 | 0 | 0 | 50.989 | 32.632 | [5 empty] | 0 | 14.865 | 14 | 5.2071 | 4.8744 | 3.1291 | 2.8571 | 2.0172 | 38.7404
2008-06-12 | 8:59 | 0 | 15.797 | 0 | 5 | 0 | 51.923 | 52.128 | 36.902 | 36.55 | 38.641 | 23.93 | 4.712 | 2 | 0 | 57.891 | 54.698 | 48.23 | 17.798 | 0 | 0 | 50.959 | 32.601 | [5 empty] | 0 | 15.373 | 15 | 5.2243 | 4.8907 | 3.1298 | 2.8571 | 2.0336 | 38.9256
2008-06-12 | 9:00 | 1 | 15.83 | 1 | 5 | 0 | 52.135 | 52.343 | 37.921 | 37.356 | 39.612 | 23.987 | 4.745 | 2 | 0 | 57.898 | 54.728 | 48.17 | 17.831 | 0 | 0 | 51.012 | 32.68 | [5 empty] | 15.83 | 14.779 | 16 | 5.2147 | 4.8816 | 3.1295 | 2.8571 | 2.0244 | 38.8221
2008-06-12 | 9:01 | 0 | 15.83 | 0 | 5 | 0 | 52.41 | 52.686 | 39.353 | 38.672 | 40.786 | 23.913 | 4.745 | 2 | 0 | 57.898 | 54.705 | 48.17 | 17.856 | 0 | 0 | 51.012 | 32.656 | [5 empty] | 0 | 13.738 | 17 | 5.2147 | 4.8816 | 3.1295 | 2.8571 | 2.0244 | 38.8221
2008-06-12 | 9:02 | 0 | 15.83 | 0 | 5 | 0 | 52.894 | 53.122 | 40.552 | 40.176 | 41.726 | 23.913 | 4.923 | 1 | 0 | 57.875 | 54.705 | 48.193 | 17.831 | 0 | 0 | 51.036 | 32.632 | [5 empty] | 0 | 12.718 | 18 | 5.1628 | 4.8323 | 3.1274 | 2.8571 | 1.9752 | 38.2576
2008-06-12 | 9:03 | 1 | 15.83 | 0 | 4 | 0 | 53.031 | 53.489 | 41.303 | 41.234 | 42.573 | 23.913 | 4.949 | 2 | 0 | 57.875 | 54.705 | 48.17 | 17.831 | 0 | 0 | 50.989 | 32.704 | [5 empty] | 15.83 | 11.797 | 19 | 5.1553 | 4.8251 | 3.127 | 2.8571 | 1.968 | 38.1742
2008-06-12 | 9:04 | 0 | 15.83 | 0 | 5 | 1 | 53.374 | 53.626 | 41.822 | 41.939 | 43.324 | 23.913 | 4.923 | 1 | 0 | 57.854 | 54.681 | 48.193 | 17.831 | 0 | 0 | 51.012 | 32.725 | [5 empty] | 0 | 11.435 | 20 | 5.1628 | 4.8323 | 3.1274 | 2.8571 | 1.9752 | 38.2576
2008-06-12 | 9:05 | 0 | 15.83 | 0 | 5 | 0 | 53.787 | 54.063 | 42.056 | 42.339 | 43.865 | 23.962 | 4.871 | 2 | 0 | 57.875 | 54.681 | 48.17 | 17.831 | 0 | 0 | 51.036 | 32.68 | [5 empty] | 0 | 11.448 | 0 | 5.178 | 4.8467 | 3.128 | 2.8571 | 1.9896 | 38.4237
2008-06-12 | 9:06 | 0 | 15.83 | 0 | 5 | 0 | 54.107 | 54.476 | 42.315 | 42.621 | 44.659 | 23.938 | 4.871 | 1 | 0 | 57.898 | 54.658 | 48.284 | 17.856 | 0 | 0 | 51.012 | 32.656 | [5 empty] | 0 | 11.486 | 1 | 5.178 | 4.8467 | 4.5565 | 4.2857 | 0.56099 | 10.8342
2008-06-12 | 9:07 | 1 | 15.772 | 0 | 5 | 0 | 54.352 | 54.789 | 42.494 | 42.752 | 45.065 | 23.906 | 4.838 | 1 | 0 | 57.868 | 54.628 | 48.254 | 17.798 | 0 | 0 | 50.982 | 32.601 | [5 empty] | 15.772 | 11.6 | 2 | 5.1876 | 4.8558 | 4.5569 | 4.2857 | 0.57013 | 10.9902
2008-06-12 | 9:08 | 0 | 15.772 | 0 | 4 | 0 | 54.537 | 55.018 | 42.707 | 42.989 | 45.731 | 23.979 | 4.864 | 2 | 0 | 57.845 | 54.651 | 48.3 | 17.849 | 0 | 0 | 50.982 | 32.601 | [5 empty] | 0 | 11.548 | 3 | 5.18 | 4.8486 | 4.5566 | 4.2857 | 0.56293 | 10.8674
2008-06-12 | 9:09 | 0 | 15.822 | 0 | 5 | 0 | 54.856 | 55.249 | 42.941 | 43.176 | 46.258 | 23.979 | 4.815 | 1 | 0 | 57.845 | 54.651 | 48.3 | 17.849 | 0 | 0 | 50.982 | 32.649 | [5 empty] | 0 | 11.68 | 4 | 5.1943 | 4.8622 | 4.5572 | 4.2857 | 0.57649 | 11.0986
2008-06-12 | 9:10 | 1 | 15.855 | 1 | 5 | 0 | 55.048 | 55.508 | 43.279 | 43.444 | 46.769 | 24.058 | 4.897 | 1 | 0 | 57.898 | 54.681 | 48.375 | 17.881 | 0 | 0 | 51.012 | 32.656 | [5 empty] | 15.855 | 11.604 | 5 | 5.1704 | 4.8395 | 4.5562 | 4.2857 | 0.5538 | 10.7109
2008-06-12 | 9:11 | 0 | 15.855 | 0 | 5 | 0 | 55.232 | 55.69 | 43.396 | 43.654 | 47.343 | 24.033 | 4.998 | 2 | 0 | 57.92 | 54.658 | 48.422 | 17.906 | 0 | 0 | 51.012 | 32.632 | [5 empty] | 0 | 11.578 | 6 | 5.141 | 4.8116 | 4.555 | 4.2857 | 0.52584 | 10.2284
2008-06-12 | 9:12 | 0 | 15.832 | 0 | 4 | 0 | 55.508 | 55.965 | 43.492 | 43.795 | 47.826 | 24.109 | 4.977 | 1 | 0 | 57.92 | 54.658 | 48.422 | 17.884 | 0 | 0 | 50.989 | 32.658 | [5 empty] | 0 | 11.713 | 7 | 5.1471 | 4.8174 | 4.5553 | 4.2857 | 0.53165 | 10.3292
2008-06-12 | 9:13 | 0 | 15.832 | 0 | 5 | 0 | 55.622 | 56.103 | 43.654 | 43.96 | 48.216 | 24.109 | 4.925 | 1 | 0 | 57.877 | 54.658 | 48.445 | 17.859 | 0 | 0 | 51.036 | 32.68 | [5 empty] | 0 | 11.662 | 8 | 5.1622 | 4.8318 | 4.5559 | 4.2857 | 0.54605 | 10.5777
2008-06-12 | 9:14 | 1 | 15.857 | 0 | 5 | 0 | 55.76 | 56.238 | 43.843 | 44.032 | 48.24 | 24.085 | 4.951 | 1 | 0 | 57.92 | 54.637 | 48.468 | 17.859 | 0 | 0 | 51.012 | 32.68 | [5 empty] | 15.857 | 11.728 | 9 | 5.1547 | 4.8246 | 4.5556 | 4.2857 | 0.53885 | 10.4536
2008-06-12 | 9:15 | 0 | 15.8 | 0 | 5 | 0 | 55.867 | 56.412 | 43.812 | 44.188 | 48.368 | 24.124 | 4.943 | 2 | 0 | 57.913 | 54.583 | 48.438 | 17.826 | 0 | 0 | 51.005 | 32.673 | [5 empty] | 0 | 11.679 | 10 | 5.157 | 4.8268 | 4.5557 | 4.2857 | 0.54106 | 10.4918
2008-06-12 | 9:16 | 0 | 15.832 | 0 | 4 | 0 | 56.035 | 56.531 | 43.937 | 44.36 | 48.972 | 24.254 | 5.003 | 1 | 0 | 57.943 | 54.614 | 48.468 | 17.859 | 0 | 0 | 51.036 | 32.704 | [5 empty] | 0 | 11.675 | 11 | 5.1395 | 4.8102 | 4.555 | 4.2857 | 0.52446 | 10.2044
2008-06-12 | 9:17 | 0 | 15.8 | 0 | 5 | 0 | 56.096 | 56.636 | 44.023 | 44.494 | 48.667 | 24.318 | 4.943 | 1 | 0 | 57.891 | 54.607 | 48.461 | 17.851 | 0 | 0 | 51.029 | 32.673 | [5 empty] | 0 | 11.602 | 12 | 5.157 | 4.8268 | 4.5557 | 4.2857 | 0.54106 | 10.4918
2008-06-12 | 9:18 | 0 | 15.832 | 0 | 5 | 1 | 52.985 | 56.777 | 44.291 | 44.615 | 41.798 | 24.325 | 4.977 | 1 | 0 | 57.943 | 54.614 | 48.513 | 17.884 | 0 | 0 | 51.059 | 32.752 | [5 empty] | 0 | 8.37 | 13 | 5.1471 | 4.8174 | 4.5553 | 4.2857 | 0.53165 | 10.3292
2008-06-12 | 9:19 | 0 | 15.825 | 0 | 5 | 0 | 47.084 | 50.41 | 44.446 | 44.699 | 34.787 | 24.462 | 4.969 | 1 | 0 | 57.913 | 54.583 | 48.529 | 17.826 | 0 | 0 | 51.005 | 32.697 | [5 empty] | 0 | 2.385 | 0 | 5.1494 | 4.8196 | 4.5554 | 4.2857 | 0.53387 | 10.3675
2008-06-12 | 9:20 | 0 | 15.857 | 1 | 5 | 0 | 45.717 | 46.933 | 44.453 | 44.799 | 31.504 | 24.519 | 5.129 | 0 | 0 | 57.92 | 54.614 | 48.559 | 17.859 | 0 | 0 | 50.989 | 32.68 | [5 empty] | 0 | 0.918 | 1 | 5.1028 | 4.7753 | 3.1249 | 2.8571 | 1.9181 | 37.5899
2008-06-12 | 9:21 | 0 | 15.825 | 0 | 4 | 0 | 45.226 | 46.006 | 43.953 | 44.746 | 28.702 | 24.558 | 5.044 | 0 | 0 | 57.891 | 54.537 | 48.461 | 17.826 | 0 | 0 | 50.982 | 32.627 | [5 empty] | 0 | 0.48 | 2 | 5.1276 | 4.7988 | 3.1259 | 2.8571 | 1.9417 | 37.8673
2008-06-12 | 9:22 | 0 | 15.832 | 0 | 5 | 0 | 44.823 | 45.693 | 42.315 | 43.561 | 28.3 | 24.663 | 5.077 | 0 | 0 | 57.943 | 54.59 | 48.583 | 17.859 | 0 | 0 | 51.012 | 32.68 | [5 empty] | 0 | 1.262 | 3 | 5.118 | 4.7897 | 3.1255 | 2.8571 | 1.9325 | 37.7599
2008-06-12 | 9:23 | 0 | 15.857 | 0 | 5 | 0 | 43.233 | 44.844 | 41.095 | 41.822 | 25.482 | 24.614 | 5.077 | 0 | 0 | 57.877 | 54.59 | 48.513 | 17.906 | 0 | 0 | 51.012 | 32.658 | [5 empty] | 0 | 1.411 | 4 | 5.118 | 4.7897 | 3.1255 | 2.8571 | 1.9325 | 37.7599
2008-06-12 | 9:24 | 0 | 15.825 | 0 | 5 | 0 | 41.674 | 42.989 | 40.31 | 40.758 | 23.499 | 24.582 | 5.095 | 0 | 0 | 57.847 | 54.537 | 48.461 | 17.851 | 0 | 0 | 50.959 | 32.627 | [5 empty] | 0 | 0.916 | 5 | 5.1127 | 4.7847 | 3.1253 | 2.8571 | 1.9276 | 37.7012
2008-06-12 | 9:25 | 0 | 15.825 | 0 | 5 | 0 | 40.686 | 41.674 | 39.559 | 40.076 | 23.329 | 24.533 | 5.044 | 0 | 0 | 57.847 | 54.537 | 48.438 | 17.826 | 0 | 0 | 50.959 | 32.603 | [5 empty] | 0 | 0.61 | 6 | 5.1276 | 4.7988 | 3.1259 | 2.8571 | 1.9417 | 37.8673
2008-06-12 | 9:26 | 0 | 15.857 | 0 | 5 | 0 | 39.966 | 40.834 | 38.885 | 39.356 | 22.422 | 24.47 | 5.178 | 0 | 0 | 57.854 | 54.544 | 48.398 | 17.884 | 0 | 0 | 50.989 | 32.634 | [5 empty] | 0 | 0.61 | 7 | 5.0886 | 4.7617 | 3.1243 | 2.8571 | 1.9046 | 37.4287
2008-06-12 | 9:27 | 0 | 15.832 | 0 | 5 | 0 | 39.215 | 40.131 | 38.086 | 38.602 | 19.143 | 24.421 | 5.155 | 0 | 0 | 57.809 | 54.52 | 48.354 | 17.859 | 0 | 0 | 50.968 | 32.563 | [5 empty] | 0 | 0.613 | 8 | 5.0953 | 4.7681 | 3.1246 | 2.8571 | 1.911 | 37.5045
2008-06-12 | 9:28 | 1 | 15.825 | 0 | 5 | 0 | 42.166 | 39.301 | 37.421 | 37.796 | 37.325 | 24.438 | 5.121 | 0 | 0 | 57.756 | 54.513 | 48.277 | 17.826 | 0 | 0 | 50.959 | 32.531 | [5 empty] | 15.825 | 4.37 | 9 | 5.1052 | 4.7775 | 3.125 | 2.8571 | 1.9204 | 37.6161
2008-06-12 | 9:29 | 0 | 15.825 | 0 | 5 | 0 | 49.789 | 47.131 | 36.808 | 37.184 | 38.313 | 24.389 | 5.196 | 0 | 0 | 57.756 | 54.469 | 48.163 | 17.801 | 0 | 0 | 50.959 | 32.531 | [5 empty] | 0 | 12.605 | 10 | 5.0833 | 4.7567 | 3.1241 | 2.8571 | 1.8996 | 37.3693
2008-06-12 | 9:30 | 0 | 15.857 | 0 | 5 | 0 | 51.402 | 51.059 | 36.416 | 36.629 | 38.509 | 24.278 | 5.204 | 2 | 0 | 57.763 | 54.52 | 48.123 | 17.859 | 0 | 0 | 50.989 | 32.563 | [5 empty] | 0 | 14.773 | 11 | 5.081 | 4.7545 | 3.124 | 2.8571 | 1.8974 | 37.3429
2008-06-12 | 9:31 | 1 | 15.857 | 1 | 4 | 0 | 51.93 | 52.067 | 36.488 | 36.323 | 38.509 | 24.229 | 5.255 | 2 | 0 | 57.72 | 54.499 | 48.079 | 17.884 | 0 | 0 | 50.989 | 32.539 | [5 empty] | 15.857 | 15.607 | 12 | 5.0661 | 4.7404 | 3.1234 | 2.8571 | 1.8833 | 37.1737
2008-06-12 | 9:32 | 0 | 15.873 | 0 | 5 | 0 | 52.154 | 52.543 | 37.327 | 36.856 | 39.184 | 24.244 | 5.245 | 2 | 0 | 57.715 | 54.495 | 48.027 | 17.874 | 0 | 0 | 50.984 | 32.579 | [5 empty] | 0 | 15.298 | 13 | 5.0691 | 4.7432 | 3.1236 | 2.8571 | 1.886 | 37.207
2008-06-12 | 9:33 | 0 | 15.898 | 0 | 5 | 0 | 52.406 | 52.705 | 38.574 | 37.892 | 40.076 | 24.219 | 5.219 | 2 | 0 | 57.715 | 54.471 | 47.981 | 17.874 | 0 | 0 | 51.008 | 32.579 | [5 empty] | 0 | 14.514 | 14 | 5.0766 | 4.7504 | 3.1239 | 2.8571 | 1.8932 | 37.2932
2008-06-12 | 9:34 | 1 | 15.868 | 0 | 5 | 0 | 52.7 | 52.929 | 39.93 | 39.365 | 41.176 | 24.168 | 5.188 | 1 | 0 | 57.688 | 54.42 | 47.952 | 17.844 | 0 | 0 | 50.98 | 32.527 | [5 empty] | 15.868 | 13.335 | 15 | 5.0857 | 4.759 | 3.1242 | 2.8571 | 1.9018 | 37.3958
2008-06-12 | 9:35 | 0 | 15.898 | 0 | 4 | 0 | 52.98 | 53.393 | 40.994 | 40.734 | 42.214 | 24.197 | 5.219 | 2 | 0 | 57.715 | 54.448 | 48.004 | 17.874 | 0 | 0 | 51.008 | 32.579 | [5 empty] | 0 | 12.246 | 16 | 5.0766 | 4.7504 | 3.1239 | 2.8571 | 1.8932 | 37.2932
2008-06-12 | 9:36 | 0 | 15.898 | 0 | 5 | 0 | 53.279 | 53.598 | 41.628 | 41.652 | 42.638 | 24.219 | 5.271 | 1 | 0 | 57.715 | 54.448 | 48.004 | 17.874 | 0 | 0 | 50.984 | 32.555 | [5 empty] | 0 | 11.627 | 17 | 5.0615 | 4.736 | 3.1232 | 2.8571 | 1.8788 | 37.1204
2008-06-12 | 9:37 | 1 | 15.898 | 0 | 5 | 0 | 53.692 | 53.921 | 42.097 | 42.097 | 43.602 | 24.219 | 5.371 | 2 | 0 | 57.715 | 54.448 | 48.072 | 17.899 | 0 | 0 | 50.961 | 32.51 | [5 empty] | 15.898 | 11.595 | 18 | 5.0324 | 4.7083 | 3.1221 | 2.8571 | 1.8512 | 36.7852
2008-06-12 | 9:38 | 0 | 15.898 | 0 | 5 | 0 | 54.058 | 54.334 | 42.355 | 42.427 | 44.097 | 24.269 | 5.271 | 1 | 0 | 57.715 | 54.425 | 48.072 | 17.874 | 0 | 0 | 50.984 | 32.603 | [5 empty] | 0 | 11.631 | 19 | 5.0615 | 4.736 | 3.1232 | 2.8571 | 1.8788 | 37.1204
2008-06-12 | 9:39 | 0 | 15.923 | 0 | 4 | 1 | 54.334 | 54.653 | 42.592 | 42.592 | 44.907 | 24.269 | 5.345 | 1 | 0 | 57.715 | 54.425 | 48.142 | 17.924 | 0 | 0 | 50.984 | 32.603 | [5 empty] | 0 | 11.742 | 20 | 5.0399 | 4.7155 | 3.1224 | 2.8571 | 1.8584 | 36.8727
2008-06-12 | 9:40 | 0 | 15.923 | 1 | 5 | 0 | 54.677 | 55.022 | 42.709 | 42.803 | 45.527 | 24.318 | 5.371 | 2 | 0 | 57.715 | 54.425 | 48.142 | 17.874 | 0 | 0 | 50.961 | 32.603 | [5 empty] | 0 | 11.874 | 0 | 5.0324 | 4.7083 | 3.1221 | 2.8571 | 1.8512 | 36.7852
2008-06-12 | 9:41 | 1 | 15.923 | 0 | 5 | 0 | 54.791 | 55.251 | 42.944 | 42.968 | 46.055 | 24.318 | 5.345 | 1 | 0 | 57.692 | 54.425 | 48.142 | 17.924 | 0 | 0 | 51.008 | 32.627 | [5 empty] | 15.923 | 11.823 | 1 | 5.0399 | 4.7155 | 2.9925 | 2.7273 | 1.9882 | 39.4495
2008-06-12 | 9:42 | 0 | 15.923 | 0 | 4 | 0 | 55.113 | 55.389 | 43.016 | 43.109 | 46.421 | 24.318 | 5.397 | 1 | 0 | 57.738 | 54.401 | 48.209 | 17.899 | 0 | 0 | 51.008 | 32.627 | [5 empty] | 0 | 12.004 | 2 | 5.0248 | 4.7011 | 2.9919 | 2.7273 | 1.9738 | 39.282
2008-06-12 | 9:43 | 0 | 15.923 | 0 | 5 | 0 | 55.319 | 55.732 | 43.085 | 43.274 | 47.04 | 24.342 | 5.423 | 2 | 0 | 57.738 | 54.378 | 48.233 | 17.924 | 0 | 0 | 51.008 | 32.627 | [5 empty] | 0 | 12.045 | 3 | 5.0172 | 4.6939 | 2.9916 | 2.7273 | 1.9666 | 39.1978
2008-06-12 | 9:44 | 0 | 15.948 | 0 | 5 | 0 | 55.456 | 55.916 | 43.226 | 43.437 | 47.658 | 24.364 | 5.523 | 1 | 0 | 57.738 | 54.378 | 48.256 | 17.899 | 0 | 0 | 51.031 | 32.649 | [5 empty] | 0 | 12.019 | 4 | 4.9881 | 4.6662 | 2.9904 | 2.7273 | 1.939 | 38.8717
2008-06-12 | 9:45 | 1 | 15.923 | 0 | 4 | 0 | 55.641 | 56.054 | 43.343 | 43.578 | 47.889 | 24.413 | 5.446 | 1 | 0 | 57.715 | 54.378 | 48.233 | 17.899 | 0 | 0 | 51.008 | 32.603 | [5 empty] | 15.923 | 12.063 | 5 | 5.0105 | 4.6875 | 2.9913 | 2.7273 | 1.9603 | 39.1231
2008-06-12 | 9:46 | 0 | 15.928 | 0 | 5 | 0 | 54.154 | 56.284 | 43.465 | 43.724 | 42.621 | 24.443 | 5.528 | 2 | 0 | 57.742 | 54.406 | 48.237 | 17.954 | 0 | 0 | 51.036 | 32.584 | [5 empty] | 0 | 10.43 | 6 | 4.9866 | 4.6648 | 2.9903 | 2.7273 | 1.9376 | 38.8553
2008-06-12 | 9:47 | 0 | 15.948 | 0 | 4 | 0 | 46.764 | 51.122 | 43.556 | 43.815 | 33.519 | 24.413 | 5.397 | 0 | 0 | 57.758 | 54.357 | 48.303 | 17.924 | 0 | 0 | 50.984 | 32.531 | [5 empty] | 0 | 2.949 | 7 | 5.0248 | 4.7011 | 2.9919 | 2.7273 | 1.9738 | 39.282
2008-06-12 | 9:48 | 0 | 15.948 | 0 | 5 | 0 | 44.977 | 46.351 | 43.719 | 43.908 | 29.665 | 24.389 | 5.472 | 0 | 0 | 57.738 | 54.357 | 48.324 | 17.924 | 0 | 0 | 50.961 | 32.555 | [5 empty] | 0 | 1.069 | 8 | 5.003 | 4.6804 | 2.991 | 2.7273 | 1.9531 | 39.0385
2008-06-12 | 9:49 | 0 | 15.953 | 0 | 5 | 0 | 44.545 | 45.28 | 43.066 | 43.865 | 28.537 | 24.467 | 5.554 | 0 | 0 | 57.742 | 54.362 | 48.331 | 17.954 | 0 | 0 | 50.989 | 32.56 | [5 empty] | 0 | 0.68 | 9 | 4.9791 | 4.6577 | 2.99 | 2.7273 | 1.9304 | 38.7699
2008-06-12 | 9:50 | 0 | 15.948 | 0 | 5 | 0 | 43.86 | 44.862 | 41.439 | 42.638 | 25.112 | 24.413 | 5.523 | 0 | 0 | 57.715 | 54.334 | 48.324 | 17.899 | 0 | 0 | 50.961 | 32.531 | [5 empty] | 0 | 1.222 | 10 | 4.9881 | 4.6662 | 2.9904 | 2.7273 | 1.939 | 38.8717
2008-06-12 | 9:51 | 0 | 15.953 | 1 | 5 | 0 | 42.384 | 43.937 | 40.105 | 40.882 | 23.962 | 24.467 | 5.528 | 0 | 0 | 57.742 | 54.362 | 48.331 | 17.929 | 0 | 0 | 50.989 | 32.56 | [5 empty] | 0 | 1.502 | 11 | 4.9866 | 4.6648 | 2.9903 | 2.7273 | 1.9376 | 38.8553
2008-06-12 | 9:52 | 0 | 15.953 | 0 | 5 | 0 | 40.762 | 42.15 | 39.306 | 39.681 | 22.876 | 24.467 | 5.606 | 1 | 0 | 57.717 | 54.359 | 48.282 | 17.929 | 0 | 0 | 50.989 | 32.584 | [5 empty] | 0 | 1.081 | 12 | 4.9639 | 4.6433 | 2.9894 | 2.7273 | 1.916 | 38.5982
2008-06-12 | 9:53 | 0 | 15.893 | 0 | 5 | 0 | 39.6 | 40.657 | 38.894 | 39.131 | 21.419 | 24.384 | 5.492 | 0 | 0 | 57.617 | 54.327 | 48.181 | 17.869 | 0 | 0 | 50.933 | 32.478 | [5 empty] | 0 | 0.469 | 13 | 4.9971 | 4.6748 | 2.9908 | 2.7273 | 1.9475 | 38.9732
2008-06-12 | 9:54 | 0 | 15.9 | 0 | 5 | 0 | 39.162 | 39.844 | 38.339 | 38.832 | 20.632 | 24.391 | 5.603 | 0 | 0 | 57.646 | 54.334 | 48.165 | 17.851 | 2 | 0 | 55.113 | 26.414 | [5 empty] | 0 | 0.33 | 14 | 4.9648 | 4.6441 | 2.9895 | 2.7273 | 1.9168 | 38.6081
2008-06-12 | 9:55 | 0 | 15.925 | 0 | 5 | 0 | 38.667 | 39.42 | 37.727 | 38.126 | 20.199 | 24.271 | 5.603 | 0 | 0 | 57.603 | 54.173 | 47.936 | 17.876 | 1 | 0 | 58.388 | 16.541 | [5 empty] | 0 | 0.541 | 15 | 4.9648 | 4.6441 | 2.9895 | 2.7273 | 1.9168 | 38.6081
2008-06-12 | 9:56 | 0 | 15.925 | 0 | 5 | 0 | 39.655 | 38.784 | 37.21 | 37.516 | 36.505 | 24.246 | 5.703 | 0 | 0 | 57.535 | 54.128 | 47.133 | 17.876 | 0 | 0 | 58.881 | 15.284 | [5 empty] | 0 | 2.139 | 16 | 4.9357 | 4.6164 | 2.9883 | 2.7273 | 1.8891 | 38.2751
2008-06-12 | 9:57 | 0 | 15.925 | 0 | 5 | 0 | 48.921 | 45.527 | 36.765 | 37.024 | 37.586 | 24.2 | 5.652 | 0 | 0 | 57.512 | 54.058 | 46.239 | 17.876 | 0 | 0 | 58.881 | 15.508 | [5 empty] | 0 | 11.897 | 17 | 4.9505 | 4.6305 | 2.9889 | 2.7273 | 1.9033 | 38.4454
2008-06-12 | 9:58 | 1 | 15.925 | 0 | 4 | 0 | 50.917 | 50.389 | 36.528 | 36.6 | 38.057 | 24.102 | 5.752 | 2 | 0 | 57.468 | 54.058 | 45.436 | 17.851 | 0 | 0 | 58.79 | 16.121 | [5 empty] | 15.925 | 14.317 | 18 | 4.9214 | 4.6028 | 2.9877 | 2.7273 | 1.8756 | 38.1104
2008-06-12 | 9:59 | 0 | 15.9 | 0 | 5 | 0 | 51.629 | 51.65 | 36.505 | 36.318 | 38.456 | 24.031 | 5.778 | 1 | 0 | 57.446 | 54.012 | 44.818 | 17.876 | 0 | 0 | 58.701 | 16.838 | [5 empty] | 0 | 15.311 | 19 | 4.9138 | 4.5956 | 2.9874 | 2.7273 | 1.8684 | 38.0227
2008-06-12 | 10:00 | 0 | 15.925 | 0 | 5 | 0 | 51.881 | 52.109 | 36.883 | 36.646 | 38.784 | 24.055 | 5.703 | 2 | 0 | 57.4 | 54.012 | 44.214 | 17.901 | 0 | 0 | 58.566 | 17.431 | [5 empty] | 0 | 15.235 | 20 | 4.9357 | 4.6164 | 2.9883 | 2.7273 | 1.8891 | 38.2751
2008-06-12 | 10:01 | 1 | 15.956 | 1 | 5 | 1 | 51.93 | 52.298 | 37.734 | 37.239 | 39.449 | 24.011 | 5.809 | 2 | 0 | 57.407 | 54.019 | 43.843 | 17.906 | 0 | 0 | 58.527 | 18.03 | [5 empty] | 15.956 | 14.691 | 21 | 4.9048 | 4.5871 | 2.987 | 2.7273 | 1.8598 | 37.9177
2008-06-12 | 10:02 | 0 | 15.956 | 0 | 4 | 0 | 52.137 | 52.48 | 38.932 | 38.368 | 40.435 | 24.036 | 5.835 | 2 | 0 | 57.384 | 53.995 | 43.585 | 17.906 | 0 | 0 | 58.416 | 18.5 | [5 empty] | 0 | 13.769 | 0 | 4.8972 | 4.5799 | 2.9867 | 2.7273 | 1.8526 | 37.8294
2008-06-12 | 10:03 | 0 | 15.951 | 0 | 5 | 0 | 52.452 | 52.613 | 40.006 | 39.585 | 41.159 | 23.933 | 5.729 | 1 | 0 | 57.357 | 53.921 | 43.367 | 17.876 | 0 | 0 | 58.254 | 18.864 | [5 empty] | 0 | 12.867 | 1 | 4.9281 | 4.6092 | 4.8761 | 4.6154 | -0.0061718 | -0.12524
2008-06-12 | 10:04 | 1 | 15.951 | 0 | 5 | 0 | 52.728 | 52.98 | 40.76 | 40.571 | 42.099 | 23.886 | 5.804 | 2 | 0 | 57.379 | 53.921 | 43.274 | 17.876 | 0 | 0 | 58.142 | 19.211 | [5 empty] | 15.951 | 12.157 | 2 | 4.9063 | 4.5885 | 4.8752 | 4.6154 | -0.026932 | -0.54893
2008-06-12 | 10:05 | 0 | 15.951 | 0 | 4 | 0 | 53.094 | 53.279 | 41.112 | 41.088 | 43.181 | 24.006 | 5.752 | 1 | 0 | 57.357 | 53.921 | 43.157 | 17.876 | 0 | 0 | 58.028 | 19.53 | [5 empty] | 0 | 12.006 | 3 | 4.9214 | 4.6028 | 4.8758 | 4.6154 | -0.012538 | -0.25477
2008-06-12 | 10:06 | 0 | 15.973 | 0 | 5 | 0 | 53.44 | 53.736 | 41.346 | 41.346 | 43.367 | 23.886 | 5.804 | 1 | 0 | 57.379 | 53.897 | 43.157 | 17.876 | 0 | 0 | 57.939 | 19.852 | [5 empty] | 0 | 12.094 | 4 | 4.9063 | 4.5885 | 4.8752 | 4.6154 | -0.026932 | -0.54893
2008-06-12 | 10:07 | 0 | 15.951 | 0 | 5 | 0 | 53.645 | 53.967 | 41.442 | 41.535 | 43.697 | 23.982 | 5.881 | 2 | 0 | 57.357 | 53.897 | 43.133 | 17.876 | 0 | 0 | 57.85 | 20.149 | [5 empty] | 0 | 12.11 | 5 | 4.8839 | 4.5671 | 4.8743 | 4.6154 | -0.048245 | -0.98786
2008-06-12 | 10:08 | 1 | 15.981 | 0 | 4 | 0 | 53.995 | 54.315 | 41.564 | 41.611 | 44.453 | 24.131 | 5.935 | 1 | 0 | 57.384 | 53.949 | 43.114 | 17.932 | 0 | 0 | 57.809 | 20.446 | [5 empty] | 15.981 | 12.384 | 6 | 4.8681 | 4.5522 | 4.8737 | 4.6154 | -0.063193 | -1.2981
2008-06-12 | 10:09 | 0 | 15.981 | 0 | 5 | 0 | 54.156 | 54.59 | 41.705 | 41.681 | 45.005 | 24.131 | 5.961 | 2 | 0 | 57.384 | 53.925 | 43.092 | 17.881 | 0 | 0 | 57.742 | 20.735 | [5 empty] | 0 | 12.475 | 7 | 4.8606 | 4.545 | 4.8733 | 4.6154 | -0.070389 | -1.4482
2008-06-12 | 10:10 | 0 | 16.003 | 0 | 4 | 0 | 54.315 | 54.681 | 41.798 | 41.774 | 45.602 | 24.18 | 6.038 | 1 | 0 | 57.384 | 53.925 | 43.114 | 17.906 | 0 | 0 | 57.631 | 21.025 | [5 empty] | 0 | 12.541 | 8 | 4.8381 | 4.5237 | 4.8724 | 4.6154 | -0.091703 | -1.8954
2008-06-12 | 10:11 | 0 | 15.981 | 1 | 5 | 0 | 54.429 | 54.819 | 41.894 | 41.894 | 46.06 | 24.18 | 6.038 | 1 | 0 | 57.407 | 53.902 | 43.114 | 17.906 | 0 | 0 | 57.539 | 21.24 | [5 empty] | 0 | 12.535 | 9 | 4.8381 | 4.5237 | 4.8724 | 4.6154 | -0.091703 | -1.8954
2008-06-12 | 10:12 | 1 | 16.003 | 0 | 4 | 0 | 54.765 | 54.994 | 42.047 | 41.999 | 46.463 | 24.264 | 6.177 | 2 | 0 | 57.375 | 53.869 | 43.08 | 17.894 | 0 | 0 | 57.487 | 21.517 | [5 empty] | 16.003 | 12.766 | 10 | 4.7977 | 4.4852 | 4.8708 | 4.6154 | -0.13018 | -2.7134
2008-06-12 | 10:13 | 0 | 16.006 | 0 | 4 | 0 | 55.006 | 55.372 | 42.224 | 42.128 | 46.75 | 24.276 | 6.265 | 1 | 0 | 57.386 | 53.86 | 43.092 | 17.881 | 0 | 0 | 57.43 | 21.794 | [5 empty] | 0 | 12.878 | 11 | 4.772 | 4.4608 | 4.8698 | 4.6154 | -0.15454 | -3.2384
2008-06-12 | 10:14 | 0 | 16.006 | 0 | 5 | 1 | 55.144 | 55.533 | 42.434 | 42.248 | 46.912 | 24.276 | 6.265 | 1 | 0 | 57.43 | 53.881 | 43.068 | 17.906 | 0 | 0 | 57.341 | 22.059 | [5 empty] | 0 | 12.896 | 12 | 4.772 | 4.4608 | 4.8698 | 4.6154 | -0.15454 | -3.2384
2008-06-12 | 10:15 | 0 | 15.981 | 0 | 4 | 0 | 50.763 | 55.671 | 42.458 | 42.365 | 38.98 | 24.3 | 6.316 | 2 | 0 | 57.386 | 53.86 | 43.116 | 17.906 | 0 | 0 | 57.295 | 22.327 | [5 empty] | 0 | 8.398 | 0 | 4.7572 | 4.4467 | 4.8692 | 4.6154 | -0.16865 | -3.5452
2008-06-12 | 10:16 | 0 | 15.981 | 0 | 4 | 0 | 45.054 | 48.86 | 42.552 | 42.482 | 31.578 | 24.421 | 6.342 | 0 | 0 | 57.364 | 53.881 | 43.068 | 17.957 | 0 | 0 | 57.252 | 22.591 | [5 empty] | 0 | 2.572 | 1 | 4.7496 | 4.4395 | 2.3224 | 2.069 | 2.3706 | 49.9108
2008-06-12 | 10:17 | 0 | 16.041 | 0 | 5 | 0 | 43.666 | 44.925 | 42.681 | 42.609 | 27.853 | 24.504 | 6.427 | 0 | 0 | 57.395 | 53.914 | 43.126 | 18.065 | 0 | 0 | 57.192 | 22.89 | [5 empty] | 0 | 1.057 | 2 | 4.7249 | 4.416 | 2.3214 | 2.069 | 2.347 | 49.6743
2008-06-12 | 10:18 | 0 | 16.016 | 0 | 4 | 0 | 43.173 | 43.925 | 42.516 | 42.561 | 25.757 | 24.455 | 6.453 | 0 | 0 | 57.418 | 53.869 | 43.15 | 18.017 | 0 | 0 | 57.081 | 23.131 | [5 empty] | 0 | 0.612 | 3 | 4.7173 | 4.4088 | 2.3211 | 2.069 | 2.3398 | 49.6015
2008-06-12 | 10:19 | 0 | 15.981 | 0 | 4 | 0 | 42.834 | 43.539 | 41.095 | 42.011 | 24.445 | 24.445 | 6.265 | 0 | 0 | 57.364 | 53.86 | 43.068 | 17.982 | 0 | 0 | 56.937 | 23.312 | [5 empty] | 0 | 0.823 | 4 | 4.772 | 4.4608 | 2.3233 | 2.069 | 2.3919 | 50.1229
2008-06-12 | 10:20 | 0 | 16.016 | 0 | 4 | 0 | 41.999 | 43.126 | 39.648 | 40.329 | 23.082 | 24.455 | 6.301 | 0 | 0 | 57.418 | 53.846 | 43.08 | 17.992 | 0 | 0 | 56.903 | 23.54 | [5 empty] | 0 | 1.67 | 5 | 4.7615 | 4.4509 | 2.3229 | 2.069 | 2.3819 | 50.024
2008-06-12 | 10:21 | 0 | 16.041 | 1 | 4 | 0 | 40.377 | 41.951 | 38.59 | 38.92 | 21.564 | 24.408 | 6.553 | 0 | 0 | 57.395 | 53.823 | 43.056 | 17.992 | 0 | 0 | 56.857 | 23.734 | [5 empty] | 0 | 1.457 | 6 | 4.6882 | 4.3811 | 2.3199 | 2.069 | 2.3122 | 49.3192
2008-06-12 | 10:22 | 0 | 16.016 | 0 | 5 | 0 | 39.083 | 40.353 | 38.074 | 38.119 | 20.529 | 24.479 | 6.453 | 0 | 0 | 57.35 | 53.823 | 42.985 | 17.967 | 0 | 0 | 56.791 | 23.879 | [5 empty] | 0 | 0.964 | 7 | 4.7173 | 4.4088 | 2.3211 | 2.069 | 2.3398 | 49.6015
2008-06-12 | 10:23 | 0 | 15.956 | 0 | 4 | 0 | 38.227 | 39.145 | 37.617 | 37.71 | 20.76 | 24.349 | 6.569 | 0 | 0 | 57.295 | 53.745 | 42.906 | 17.906 | 0 | 0 | 56.645 | 24.011 | [5 empty] | 0 | 0.517 | 8 | 4.6835 | 4.3767 | 2.3198 | 2.069 | 2.3077 | 49.2737
2008-06-12 | 10:24 | 0 | 16.016 | 0 | 4 | 0 | 37.839 | 38.473 | 37.158 | 37.392 | 20.311 | 24.433 | 6.705 | 0 | 0 | 57.284 | 53.778 | 42.891 | 17.916 | 0 | 0 | 56.633 | 24.19 | [5 empty] | 0 | 0.447 | 9 | 4.6439 | 4.3391 | 2.3181 | 2.069 | 2.2701 | 48.8832
2008-06-12 | 10:25 | 0 | 16.041 | 0 | 4 | 0 | 43.126 | 38.05 | 36.617 | 36.851 | 36.359 | 24.264 | 6.757 | 0 | 0 | 57.284 | 53.755 | 42.822 | 17.916 | 0 | 0 | 56.61 | 24.31 | [5 empty] | 0 | 6.275 | 10 | 4.6288 | 4.3247 | 2.3175 | 2.069 | 2.2557 | 48.7322
2008-06-12 | 10:26 | 1 | 16.046 | 0 | 4 | 0 | 49.997 | 46.398 | 36.081 | 36.34 | 37.327 | 24.219 | 6.839 | 1 | 0 | 57.288 | 53.759 | 42.779 | 17.972 | 0 | 0 | 56.592 | 24.484 | [5 empty] | 16.046 | 13.657 | 11 | 4.6049 | 4.302 | 2.3166 | 2.069 | 2.233 | 48.492
2008-06-12 | 10:27 | 0 | 16.016 | 0 | 4 | 0 | 51.323 | 50.819 | 35.605 | 35.818 | 37.344 | 24.19 | 6.909 | 1 | 0 | 57.215 | 53.755 | 42.609 | 17.942 | 0 | 0 | 56.565 | 24.575 | [5 empty] | 0 | 15.505 | 12 | 4.5845 | 4.2826 | 2.3157 | 2.069 | 2.2136 | 48.285
2008-06-12 | 10:28 | 0 | 16.041 | 0 | 4 | 0 | 51.645 | 51.689 | 35.323 | 35.395 | 37.392 | 24.166 | 7.035 | 2 | 0 | 57.192 | 53.708 | 42.609 | 17.916 | 0 | 0 | 56.565 | 24.698 | [5 empty] | 0 | 16.25 | 13 | 4.5478 | 4.2477 | 2.3143 | 2.069 | 2.1787 | 47.9076
2008-06-12 | 10:29 | 1 | 16.071 | 0 | 4 | 0 | 51.834 | 51.948 | 35.634 | 35.211 | 37.586 | 24.219 | 7.27 | 2 | 0 | 57.22 | 53.713 | 42.614 | 17.947 | 0 | 0 | 56.549 | 24.823 | [5 empty] | 16.071 | 16.623 | 14 | 4.4794 | 4.1827 | 2.3115 | 2.069 | 2.1137 | 47.1873
2008-06-12 | 10:30 | 0 | 16.071 | 0 | 4 | 0 | 51.811 | 52.13 | 36.198 | 35.658 | 37.844 | 24.219 | 7.192 | 2 | 0 | 57.199 | 53.736 | 42.544 | 17.972 | 0 | 0 | 56.526 | 24.992 | [5 empty] | 0 | 16.153 | 15 | 4.5021 | 4.2043 | 2.3124 | 2.069 | 2.1353 | 47.4288
2008-06-12 | 10:31 | 0 | 16.016 | 0 | 3 | 0 | 51.806 | 52.102 | 36.804 | 36.194 | 38.26 | 24.143 | 7.239 | 1 | 0 | 57.172 | 53.685 | 42.492 | 17.891 | 0 | 0 | 56.364 | 25.058 | [5 empty] | 0 | 15.612 | 16 | 4.4884 | 4.1912 | 2.3118 | 2.069 | 2.1223 | 47.2836
2008-06-12 | 10:32 | 1 | 16.071 | 1 | 4 | 0 | 52.315 | 52.315 | 37.478 | 36.796 | 39.121 | 24.232 | 7.182 | 2 | 0 | 57.206 | 53.699 | 42.554 | 17.934 | 0 | 0 | 56.309 | 25.242 | [5 empty] | 16.071 | 15.519 | 17 | 4.505 | 4.207 | 2.3125 | 2.069 | 2.1381 | 47.4596
2008-06-12 | 10:33 | 0 | 16.079 | 0 | 3 | 0 | 52.917 | 52.779 | 38.131 | 37.497 | 39.918 | 24.156 | 7.203 | 1 | 0 | 57.181 | 53.673 | 42.504 | 17.932 | 0 | 0 | 56.261 | 25.338 | [5 empty] | 0 | 15.42 | 18 | 4.4989 | 4.2012 | 2.3123 | 2.069 | 2.1322 | 47.3949
2008-06-12 | 10:34 | 0 | 16.079 | 0 | 4 | 0 | 53.741 | 53.398 | 38.602 | 38.062 | 41.023 | 24.229 | 7.254 | 2 | 0 | 57.181 | 53.65 | 42.504 | 17.957 | 0 | 0 | 56.284 | 25.482 | [5 empty] | 0 | 15.679 | 19 | 4.484 | 4.1871 | 2.3117 | 2.069 | 2.1181 | 47.2371
2008-06-12 | 10:35 | 0 | 16.079 | 0 | 3 | 0 | 52.158 | 54.224 | 38.672 | 38.368 | 33.713 | 24.205 | 7.406 | 1 | 0 | 57.158 | 53.65 | 42.504 | 17.932 | 0 | 0 | 56.238 | 25.627 | [5 empty] | 0 | 13.79 | 20 | 4.4398 | 4.145 | 2.3099 | 2.069 | 2.0761 | 46.7604
2008-06-12 | 10:36 | 0 | 16.079 | 0 | 4 | 0 | 42.855 | 51.563 | 38.509 | 38.368 | 27.745 | 24.229 | 7.481 | 1 | 0 | 57.158 | 53.626 | 42.549 | 17.957 | 0 | 0 | 56.193 | 25.747 | [5 empty] | 0 | 4.487 | 21 | 4.4179 | 4.1243 | 2.309 | 2.069 | 2.0553 | 46.5216
2008-06-12 | 10:37 | 0 | 16.086 | 0 | 3 | 0 | 40.325 | 43.193 | 38.234 | 38.258 | 23.898 | 24.286 | 7.641 | 0 | 0 | 57.165 | 53.657 | 42.604 | 17.964 | 0 | 0 | 56.202 | 25.899 | [5 empty] | 0 | 2.067 | 22 | 4.3713 | 4.08 | 2.3071 | 2.069 | 2.011 | 46.0043
2008-06-12 | 10:38 | 0 | 16.086 | 0 | 3 | 0 | 39.385 | 40.796 | 37.741 | 37.952 | 25.007 | 24.286 | 7.187 | 0 | 0 | 57.165 | 53.657 | 42.628 | 17.964 | 0 | 0 | 56.179 | 25.97 | [5 empty] | 0 | 1.433 | 23 | 4.5035 | 4.2056 | 2.3125 | 2.069 | 2.1367 | 47.4442
2008-06-12 | 10:39 | 0 | 16.064 | 0 | 3 | 0 | 38.751 | 39.832 | 37.129 | 37.435 | 21.996 | 24.308 | 7.666 | 0 | 0 | 57.188 | 53.633 | 42.652 | 17.939 | 0 | 0 | 56.089 | 26.044 | [5 empty] | 0 | 1.316 | 24 | 4.3641 | 4.0731 | 2.3068 | 2.069 | 2.0041 | 45.9225
2008-06-12 | 10:40 | 0 | 16.064 | 0 | 3 | 0 | 38.141 | 39.174 | 36.378 | 36.871 | 21.971 | 24.261 | 7.566 | 0 | 0 | 57.142 | 53.633 | 42.628 | 17.939 | 0 | 0 | 56.042 | 26.115 | [5 empty] | 0 | 1.27 | 25 | 4.3932 | 4.1007 | 2.308 | 2.069 | 2.0318 | 46.2482
2008-06-12 | 10:41 | 0 | 16.086 | 0 | 3 | 0 | 37.459 | 38.492 | 35.414 | 36.096 | 21.562 | 24.188 | 7.865 | 0 | 0 | 57.165 | 53.61 | 42.604 | 17.914 | 0 | 0 | 56.019 | 26.211 | [5 empty] | 0 | 1.363 | 26 | 4.3061 | 4.018 | 2.3045 | 2.069 | 1.949 | 45.2613
2008-06-12 | 10:42 | 0 | 16.064 | 0 | 3 | 0 | 36.66 | 37.811 | 34.708 | 35.155 | 20.262 | 24.116 | 7.938 | 0 | 0 | 57.119 | 53.61 | 42.559 | 17.939 | 0 | 0 | 55.995 | 26.309 | [5 empty] | 0 | 1.505 | 27 | 4.2849 | 3.9978 | 2.3036 | 2.069 | 1.9288 | 45.0143
2008-06-12 | 10:43 | 0 | 16.064 | 1 | 3 | 1 | 35.744 | 36.988 | 34.263 | 34.498 | 18.482 | 24.043 | 8.039 | 0 | 0 | 57.119 | 53.589 | 42.559 | 17.964 | 0 | 0 | 55.928 | 26.429 | [5 empty] | 0 | 1.246 | 28 | 4.2554 | 3.9698 | 2.3024 | 2.069 | 1.9008 | 44.6684
2008-06-12 | 10:44 | 0 | 16.038 | 0 | 3 | 0 | 35.014 | 36.048 | 33.864 | 34.098 | 17.494 | 24.116 | 7.865 | 0 | 0 | 57.099 | 53.542 | 42.559 | 17.964 | 0 | 0 | 55.951 | 26.524 | [5 empty] | 0 | 0.916 | 0 | 4.3061 | 4.018 | 2.3045 | 2.069 | 1.949 | 45.2613
2008-06-12 | 10:45 | 0 | 16.086 | 0 | 3 | 0 | 36.729 | 35.297 | 33.603 | 33.792 | 33.582 | 24.141 | 8.039 | 0 | 0 | 57.053 | 53.519 | 42.511 | 17.939 | 0 | 0 | 55.951 | 26.62 | [5 empty] | 0 | 2.937 | 1 | 4.2554 | 3.9698 | 2.6334 | 2.4 | 1.5698 | 36.8893
2008-06-12 | 10:46 | 1 | 16.064 | 0 | 3 | 0 | 49.873 | 37.646 | 33.44 | 33.534 | 34.404 | 24.043 | 8.285 | 1 | 0 | 57.053 | 53.519 | 42.442 | 17.939 | 0 | 0 | 55.928 | 26.743 | [5 empty] | 16.064 | 16.339 | 2 | 4.1838 | 3.9017 | 2.6305 | 2.4 | 1.5017 | 35.8934
2008-06-12 | 10:47 | 0 | 16.096 | 0 | 3 | 0 | 51.372 | 49.766 | 33.259 | 33.354 | 34.787 | 24.05 | 8.17 | 1 | 0 | 57.06 | 53.526 | 42.473 | 17.947 | 0 | 0 | 55.888 | 26.821 | [5 empty] | 0 | 18.018 | 3 | 4.2173 | 3.9335 | 2.6319 | 2.4 | 1.5335 | 36.3632
2008-06-12 | 10:48 | 0 | 16.096 | 0 | 3 | 0 | 51.806 | 51.463 | 33.072 | 33.189 | 34.88 | 24.075 | 8.416 | 2 | 0 | 57.017 | 53.505 | 42.401 | 17.924 | 0 | 0 | 55.844 | 26.895 | [5 empty] | 0 | 18.617 | 4 | 4.1457 | 3.8655 | 2.629 | 2.4 | 1.4655 | 35.349
2008-06-12 | 10:49 | 0 | 16.096 | 0 | 3 | 0 | 52.588 | 51.853 | 33.024 | 32.976 | 35.256 | 24.028 | 8.17 | 2 | 0 | 56.994 | 53.505 | 42.401 | 17.947 | 0 | 0 | 55.729 | 26.99 | [5 empty] | 0 | 19.612 | 5 | 4.2173 | 3.9335 | 2.6319 | 2.4 | 1.5335 | 36.3632
2008-06-12 | 10:50 | 1 | 16.126 | 0 | 3 | 0 | 53.715 | 52.569 | 33.077 | 32.888 | 33.924 | 24.033 | 7.83 | 1 | 0 | 57.021 | 53.51 | 42.406 | 17.977 | 0 | 0 | 55.711 | 27.093 | [5 empty] | 16.126 | 20.827 | 6 | 4.3163 | 4.0277 | 2.6359 | 2.4 | 1.6277 | 37.7095
2008-06-12 | 10:51 | 0 | 16.096 | 0 | 3 | 0 | 42.236 | 53.664 | 33.094 | 32.907 | 23.93 | 24.033 | 8.052 | 1 | 0 | 56.998 | 53.51 | 42.36 | 18.002 | 0 | 0 | 55.687 | 27.14 | [5 empty] | 0 | 9.329 | 7 | 4.2517 | 3.9662 | 2.6333 | 2.4 | 1.5662 | 36.8375
2008-06-12 | 10:52 | 0 | 16.126 | 0 | 2 | 0 | 36.414 | 45.14 | 33.149 | 32.96 | 21.503 | 24.082 | 7.828 | 0 | 0 | 56.955 | 53.51 | 42.408 | 18.027 | 0 | 0 | 55.643 | 27.213 | [5 empty] | 0 | 3.454 | 8 | 4.3169 | 4.0282 | 2.6359 | 2.4 | 1.6282 | 37.7172
2008-06-12 | 10:53 | 0 | 16.084 | 0 | 3 | 0 | 34.799 | 37.643 | 33.132 | 32.967 | 21.414 | 24.04 | 7.86 | 0 | 0 | 56.962 | 53.449 | 42.391 | 17.984 | 0 | 0 | 55.582 | 27.292 | [5 empty] | 0 | 1.832 | 9 | 4.3076 | 4.0194 | 2.6356 | 2.4 | 1.6194 | 37.5932
2008-06-12 | 10:54 | 0 | 16.114 | 1 | 2 | 0 | 34.194 | 35.557 | 32.948 | 32.972 | 20.016 | 24.045 | 7.54 | 0 | 0 | 57.012 | 53.454 | 42.42 | 17.989 | 0 | 0 | 55.61 | 27.37 | [5 empty] | 0 | 1.222 | 10 | 4.4008 | 4.1079 | 2.6393 | 2.4 | 1.7079 | 38.8099
2008-06-12 | 10:55 | 0 | 16.139 | 0 | 3 | 0 | 33.747 | 34.687 | 32.783 | 32.807 | 19.794 | 24.07 | 7.391 | 1 | 0 | 57.012 | 53.43 | 42.444 | 17.989 | 0 | 0 | 55.61 | 27.441 | [5 empty] | 0 | 0.94 | 11 | 4.4441 | 4.1492 | 2.6411 | 2.4 | 1.7492 | 39.359
2008-06-12 | 10:56 | 0 | 16.114 | 0 | 4 | 0 | 33.464 | 34.242 | 32.596 | 32.689 | 19.621 | 23.996 | 7.11 | 0 | 0 | 57.012 | 53.454 | 42.396 | 17.989 | 0 | 0 | 55.564 | 27.539 | [5 empty] | 0 | 0.775 | 12 | 4.526 | 4.227 | 2.6444 | 2.4 | 1.827 | 40.366
2008-06-12 | 10:57 | 0 | 16.147 | 0 | 3 | 0 | 33.213 | 33.873 | 32.461 | 32.579 | 18.444 | 23.982 | 7.295 | 0 | 0 | 57.042 | 53.484 | 42.403 | 18.022 | 0 | 0 | 55.617 | 27.593 | [5 empty] | 0 | 0.634 | 13 | 4.4721 | 4.1757 | 2.6422 | 2.4 | 1.7757 | 39.7072
2008-06-12 | 10:58 | 0 | 16.114 | 0 | 3 | 0 | 32.902 | 33.512 | 32.404 | 32.333 | 17.844 | 23.996 | 7.213 | 0 | 0 | 56.944 | 53.454 | 42.396 | 17.989 | 0 | 0 | 55.631 | 27.586 | [5 empty] | 0 | 0.569 | 14 | 4.496 | 4.1984 | 2.6432 | 2.4 | 1.7984 | 40.0012
2008-06-12 | 10:59 | 0 | 16.114 | 0 | 3 | 0 | 32.644 | 33.182 | 32.429 | 32.38 | 18.51 | 23.901 | 7.262 | 0 | 0 | 56.944 | 53.407 | 42.372 | 17.989 | 0 | 0 | 55.631 | 27.684 | [5 empty] | 0 | 0.264 | 15 | 4.4817 | 4.1849 | 2.6426 | 2.4 | 1.7849 | 39.8259
2008-06-12 | 11:00 | 0 | 16.114 | 0 | 4 | 0 | 32.572 | 32.902 | 32.404 | 32.429 | 28.79 | 23.901 | 7.339 | 0 | 0 | 56.921 | 53.386 | 42.348 | 17.967 | 0 | 0 | 55.631 | 27.755 | [5 empty] | 0 | 0.143 | 16 | 4.4593 | 4.1636 | 2.6417 | 2.4 | 1.7636 | 39.5482
2008-06-12 | 11:01 | 0 | 16.089 | 0 | 3 | 0 | 46.438 | 33.278 | 32.284 | 32.358 | 32.878 | 23.95 | 7.288 | 0 | 0 | 56.9 | 53.386 | 42.324 | 17.942 | 0 | 0 | 55.564 | 27.826 | [5 empty] | 0 | 14.08 | 17 | 4.4741 | 4.1777 | 2.6423 | 2.4 | 1.7777 | 39.7324
2008-06-12 | 11:02 | 0 | 16.114 | 0 | 3 | 0 | 50.083 | 46.986 | 32.164 | 32.235 | 33.464 | 23.852 | 7.491 | 2 | 0 | 56.877 | 53.386 | 42.279 | 17.942 | 0 | 0 | 55.517 | 27.851 | [5 empty] | 0 | 17.848 | 18 | 4.415 | 4.1215 | 2.6399 | 2.4 | 1.7215 | 38.9917
2008-06-12 | 11:03 | 1 | 16.147 | 0 | 4 | 0 | 50.779 | 50.251 | 31.98 | 32.027 | 33.637 | 23.884 | 7.321 | 1 | 0 | 56.816 | 53.37 | 42.286 | 17.974 | 0 | 0 | 55.547 | 27.956 | [5 empty] | 16.147 | 18.752 | 19 | 4.4645 | 4.1685 | 2.6419 | 2.4 | 1.7685 | 39.6133
2008-06-12 | 11:04 | 0 | 16.114 | 1 | 3 | 0 | 50.931 | 50.84 | 31.948 | 31.924 | 33.677 | 23.901 | 7.44 | 2 | 0 | 56.809 | 53.316 | 42.255 | 17.942 | 0 | 0 | 55.473 | 27.971 | [5 empty] | 0 | 19.007 | 20 | 4.4299 | 4.1356 | 2.6405 | 2.4 | 1.7356 | 39.1796
2008-06-12 | 11:05 | 0 | 16.121 | 0 | 3 | 0 | 50.779 | 51.099 | 32.002 | 31.811 | 33.826 | 23.933 | 7.525 | 2 | 0 | 56.861 | 53.346 | 42.334 | 17.974 | 0 | 0 | 55.503 | 28.052 | [5 empty] | 0 | 18.968 | 21 | 4.4051 | 4.1121 | 2.6395 | 2.4 | 1.7121 | 38.8657
2008-06-12 | 11:06 | 0 | 16.121 | 0 | 3 | 0 | 50.756 | 50.938 | 32.1 | 31.882 | 34.555 | 23.908 | 7.272 | 2 | 0 | 56.839 | 53.323 | 42.286 | 17.974 | 0 | 0 | 55.503 | 28.101 | [5 empty] | 0 | 18.874 | 22 | 4.4788 | 4.1821 | 2.6425 | 2.4 | 1.7821 | 39.79
2008-06-12 | 11:07 | 1 | 16.096 | 0 | 3 | 0 | 50.618 | 51.075 | 32.365 | 32.051 | 34.883 | 23.957 | 7.398 | 1 | 0 | 56.839 | 53.3 | 42.286 | 18.022 | 0 | 0 | 55.48 | 28.172 | [5 empty] | 16.096 | 18.567 | 23 | 4.4421 | 4.1472 | 2.641 | 2.4 | 1.7472 | 39.3335
2008-06-12 | 11:08 | 0 | 16.147 | 0 | 4 | 1 | 50.41 | 50.961 | 32.555 | 32.245 | 35.213 | 23.933 | 7.195 | 2 | 0 | 56.861 | 53.323 | 42.31 | 17.999 | 0 | 0 | 55.433 | 28.246 | [5 empty] | 0 | 18.165 | 24 | 4.5012 | 4.2034 | 2.6434 | 2.4 | 1.8034 | 40.0653
2008-06-12 | 11:09 | 0 | 16.089 | 0 | 3 | 0 | 50.289 | 50.725 | 32.783 | 32.429 | 35.744 | 23.901 | 7.035 | 2 | 0 | 56.832 | 53.269 | 42.303 | 17.942 | 0 | 0 | 55.403 | 28.26 | [5 empty] | 0 | 17.86 | 0 | 4.5478 | 4.2477 | 2.6453 | 2.4 | 1.8477 | 40.6286
2008-06-12 | 11:10 | 1 | 16.147 | 0 | 3 | 0 | 50.228 | 50.665 | 33.474 | 32.768 | 36.363 | 24.028 | 7.195 | 1 | 0 | 56.861 | 53.3 | 42.334 | 17.974 | 0 | 0 | 55.456 | 28.317 | [5 empty] | 16.147 | 17.46 | 1 | 4.5012 | 4.2034 | 4.5291 | 4.2857 | -0.08229 | -1.8282
2008-06-12 | 11:11 | 0 | 16.147 | 0 | 4 | 0 | 50.296 | 50.595 | 34.342 | 33.426 | 37.327 | 23.982 | 7.017 | 2 | 0 | 56.861 | 53.323 | 42.31 | 17.974 | 0 | 0 | 55.503 | 28.317 | [5 empty] | 0 | 16.87 | 2 | 4.553 | 4.2527 | 4.5312 | 4.2857 | -0.03302 | -0.72523
2008-06-12 | 11:12 | 0 | 16.147 | 0 | 3 | 0 | 50.917 | 50.732 | 35.213 | 34.364 | 38.148 | 24.028 | 6.917 | 2 | 0 | 56.88 | 53.297 | 42.331 | 17.999 | 0 | 0 | 55.498 | 28.339 | [5 empty] | 0 | 16.553 | 3 | 4.5822 | 4.2804 | 4.5324 | 4.2857 | -0.0053399 | -0.11654
2008-06-12 | 11:13 | 0 | 16.109 | 0 | 4 | 0 | 51.36 | 51.404 | 35.856 | 35.199 | 39.028 | 24.087 | 6.729 | 1 | 0 | 56.868 | 53.286 | 42.365 | 17.987 | 0 | 0 | 55.51 | 28.376 | [5 empty] | 0 | 16.161 | 4 | 4.6369 | 4.3324 | 4.5346 | 4.2857 | 0.046699 | 1.0071
2008-06-12 | 11:14 | 1 | 16.084 | 1 | 3 | 0 | 52.07 | 51.841 | 36.256 | 35.763 | 39.968 | 24.065 | 6.729 | 2 | 0 | 56.914 | 53.286 | 42.437 | 17.962 | 0 | 0 | 55.463 | 28.449 | [5 empty] | 16.084 | 16.307 | 5 | 4.6369 | 4.3324 | 4.5346 | 4.2857 | 0.046699 | 1.0071
2008-06-12 | 11:15 | 0 | 16.134 | 0 | 4 | 0 | 52.55 | 52.55 | 36.538 | 36.139 | 40.415 | 24.112 | 6.752 | 1 | 0 | 56.914 | 53.239 | 42.413 | 17.962 | 0 | 0 | 55.396 | 28.471 | [5 empty] | 0 | 16.411 | 6 | 4.6302 | 4.326 | 4.5343 | 4.2857 | 0.040332 | 0.87106
2008-06-12 | 11:16 | 0 | 16.134 | 0 | 3 | 0 | 52.849 | 52.94 | 36.703 | 36.397 | 40.98 | 24.161 | 6.752 | 2 | 0 | 56.891 | 53.239 | 42.482 | 17.962 | 0 | 0 | 55.372 | 28.569 | [5 empty] | 0 | 16.452 | 7 | 4.6302 | 4.326 | 4.5343 | 4.2857 | 0.040332 | 0.87106
2008-06-12 | 11:17 | 0 | 16.169 | 0 | 4 | 0 | 53.248 | 53.365 | 36.854 | 36.572 | 41.389 | 24.195 | 6.765 | 2 | 0 | 56.946 | 53.272 | 42.54 | 17.997 | 0 | 0 | 55.382 | 28.65 | [5 empty] | 0 | 16.676 | 8 | 4.6264 | 4.3224 | 4.5342 | 4.2857 | 0.036734 | 0.794
2008-06-12 | 11:18 | 1 | 16.134 | 0 | 3 | 0 | 53.286 | 53.629 | 36.914 | 36.607 | 41.942 | 24.185 | 6.803 | 1 | 0 | 56.914 | 53.216 | 42.578 | 17.962 | 0 | 0 | 55.326 | 28.64 | [5 empty] | 16.134 | 16.679 | 9 | 4.6154 | 4.3119 | 4.5337 | 4.2857 | 0.026215 | 0.568
2008-06-12 | 11:19 | 0 | 16.134 | 0 | 3 | 0 | 53.377 | 53.699 | 37.103 | 36.749 | 42.178 | 24.161 | 6.703 | 2 | 0 | 56.937 | 53.239 | 42.554 | 17.962 | 0 | 0 | 55.326 | 28.665 | [5 empty] | 0 | 16.628 | 10 | 4.6445 | 4.3396 | 4.5349 | 4.2857 | 0.053895 | 1.1604
2008-06-12 | 11:20 | 0 | 16.134 | 0 | 4 | 0 | 53.722 | 53.837 | 37.265 | 36.961 | 42.461 | 24.256 | 6.778 | 1 | 0 | 56.914 | 53.239 | 42.599 | 17.937 | 0 | 0 | 55.302 | 28.689 | [5 empty] | 0 | 16.761 | 11 | 4.6226 | 4.3188 | 4.534 | 4.2857 | 0.033135 | 0.7168
2008-06-12 | 11:21 | 0 | 16.134 | 0 | 3 | 0 | 53.766 | 54.133 | 37.547 | 37.196 | 42.437 | 24.281 | 6.729 | 2 | 0 | 56.937 | 53.216 | 42.599 | 17.962 | 0 | 0 | 55.235 | 28.739 | [5 empty] | 0 | 16.57 | 12 | 4.6369 | 4.3324 | 4.5346 | 4.2857 | 0.046699 | 1.0071
2008-06-12 | 11:22 | 1 | 16.134 | 0 | 4 | 1 | 54.065 | 54.226 | 37.784 | 37.43 | 43.047 | 24.281 | 6.752 | 1 | 0 | 56.937 | 53.216 | 42.623 | 17.962 | 0 | 0 | 55.258 | 28.761 | [5 empty] | 16.134 | 16.635 | 13 | 4.6302 | 4.326 | 4.5343 | 4.2857 | 0.040332 | 0.87106
2008-06-12 | 11:23 | 0 | 16.134 | 1 | 3 | 0 | 54.408 | 54.546 | 37.995 | 37.689 | 42.929 | 24.305 | 6.729 | 2 | 0 | 56.937 | 53.216 | 42.647 | 17.997 | 0 | 0 | 55.267 | 28.844 | [5 empty] | 0 | 16.719 | 0 | 4.6369 | 4.3324 | 4.5346 | 4.2857 | 0.046699 | 1.0071
2008-06-12 | 11:24 | 0 | 16.217 | 0 | 4 | 0 | 44.811 | 54.649 | 38.193 | 37.935 | 31.421 | 24.435 | 6.891 | 1 | 0 | 56.992 | 53.227 | 42.729 | 17.972 | 0 | 0 | 55.221 | 28.868 | [5 empty] | 0 | 6.876 | 1 | 4.5897 | 4.2876 | 1.4008 | 1.1538 | 3.1337 | 68.2767
2008-06-12 | 11:25 | 0 | 16.159 | 0 | 3 | 0 | 40.557 | 44.825 | 38.253 | 37.995 | 26.689 | 24.425 | 6.729 | 0 | 0 | 56.937 | 53.195 | 42.764 | 17.962 | 0 | 0 | 55.144 | 28.859 | [5 empty] | 0 | 2.562 | 2 | 4.6369 | 4.3324 | 1.4027 | 1.1538 | 3.1786 | 68.5492
2008-06-12 | 11:26 | 0 | 16.217 | 0 | 3 | 0 | 39.437 | 40.99 | 38.217 | 38.052 | 25.448 | 24.435 | 6.687 | 0 | 0 | 56.969 | 53.204 | 42.846 | 17.997 | 0 | 0 | 55.197 | 28.893 | [5 empty] | 0 | 1.385 | 3 | 4.6491 | 4.344 | 1.4032 | 1.1538 | 3.1902 | 68.6189
2008-06-12 | 11:27 | 0 | 16.217 | 0 | 3 | 0 | 38.92 | 39.884 | 38.028 | 37.98 | 23.906 | 24.46 | 6.687 | 0 | 0 | 56.946 | 53.227 | 42.822 | 17.997 | 0 | 0 | 55.176 | 28.868 | [5 empty] | 0 | 0.94 | 4 | 4.6491 | 4.344 | 1.4032 | 1.1538 | 3.1902 | 68.6189
2008-06-12 | 11:28 | 0 | 16.194 | 0 | 4 | 0 | 38.569 | 39.344 | 37.37 | 37.77 | 20.169 | 24.484 | 6.713 | 0 | 0 | 56.923 | 53.181 | 42.846 | 17.947 | 0 | 0 | 55.176 | 28.915 | [5 empty] | 0 | 0.799 | 5 | 4.6416 | 4.3368 | 1.4029 | 1.1538 | 3.183 | 68.5758
2008-06-12 | 11:29 | 0 | 16.194 | 0 | 3 | 0 | 38.193 | 38.968 | 36.289 | 37.04 | 19.43 | 24.389 | 6.739 | 0 | 0 | 56.9 | 53.204 | 42.774 | 17.997 | 0 | 0 | 55.153 | 28.94 | [5 empty] | 0 | 1.153 | 6 | 4.634 | 4.3296 | 1.4026 | 1.1538 | 3.1758 | 68.5325
2008-06-12 | 11:30 | 0 | 16.194 | 0 | 4 | 0 | 37.416 | 38.452 | 35.443 | 35.89 | 20.799 | 24.389 | 6.662 | 0 | 0 | 56.857 | 53.181 | 42.822 | 17.972 | 0 | 0 | 55.197 | 28.964 | [5 empty] | 0 | 1.526 | 7 | 4.6564 | 4.351 | 1.4035 | 1.1538 | 3.1971 | 68.6602
2008-06-12 | 11:31 | 0 | 16.247 | 0 | 3 | 0 | 36.435 | 37.751 | 34.813 | 35.237 | 17.68 | 24.394 | 6.693 | 0 | 0 | 56.884 | 53.185 | 42.803 | 18.027 | 0 | 0 | 55.13 | 28.989 | [5 empty] | 0 | 1.198 | 8 | 4.6474 | 4.3424 | 1.4032 | 1.1538 | 3.1885 | 68.609
2008-06-12 | 11:32 | 0 | 16.272 | 0 | 3 | 0 | 35.684 | 36.741 | 34.392 | 34.651 | 17.655 | 24.32 | 6.693 | 0 | 0 | 56.864 | 53.164 | 42.757 | 18.002 | 0 | 0 | 55.204 | 29.067 | [5 empty] | 0 | 1.033 | 9 | 4.6474 | 4.3424 | 1.4032 | 1.1538 | 3.1885 | 68.609
2008-06-12 | 11:33 | 0 | 16.285 | 0 | 3 | 0 | 35.108 | 36.002 | 34.005 | 34.287 | 28.307 | 24.286 | 6.806 | 0 | 0 | 56.852 | 53.153 | 42.793 | 18.014 | 0 | 0 | 55.172 | 29.126 | [5 empty] | 0 | 0.821 | 10 | 4.6145 | 4.3111 | 1.4018 | 1.1538 | 3.1573 | 68.4204
2008-06-12 | 11:34 | 0 | 16.31 | 0 | 3 | 0 | 47.971 | 35.414 | 33.629 | 33.933 | 34.708 | 24.212 | 6.832 | 0 | 0 | 56.83 | 53.153 | 42.724 | 18.014 | 0 | 0 | 55.172 | 29.126 | [5 empty] | 0 | 14.038 | 11 | 4.6069 | 4.3039 | 1.4015 | 1.1538 | 3.1501 | 68.3766
2008-06-12 | 11:35 | 1 | 16.28 | 1 | 2 | 0 | 52.301 | 46.498 | 33.177 | 33.481 | 34.493 | 24.136 | 6.878 | 2 | 0 | 56.802 | 53.057 | 42.599 | 17.959 | 0 | 0 | 55.074 | 29.097 | [5 empty] | 16.28 | 18.82 | 12 | 4.5935 | 4.2912 | 1.401 | 1.1538 | 3.1373 | 68.2988
2008-06-12 | 11:36 | 0 | 16.255 | 0 | 3 | 0 | 53.47 | 52.025 | 32.799 | 33.129 | 34.562 | 24.112 | 6.852 | 1 | 0 | 56.734 | 53.101 | 42.623 | 17.959 | 0 | 0 | 55.006 | 29.146 | [5 empty] | 0 | 20.341 | 13 | 4.6011 | 4.2984 | 1.4013 | 1.1538 | 3.1445 | 68.3428
2008-06-12 | 11:37 | 0 | 16.31 | 0 | 3 | 0 | 45.401 | 53.199 | 32.38 | 32.759 | 24.886 | 24.116 | 6.832 | 1 | 0 | 56.741 | 53.085 | 42.628 | 18.014 | 0 | 0 | 55.011 | 29.199 | [5 empty] | 0 | 12.642 | 14 | 4.6069 | 4.3039 | 1.4015 | 1.1538 | 3.1501 | 68.3766
2008-06-12 | 11:38 | 0 | 16.31 | 0 | 2 | 0 | 37.27 | 50.767 | 32.186 | 32.38 | 21.032 | 24.043 | 6.883 | 0 | 0 | 56.741 | 53.062 | 42.628 | 18.014 | 0 | 0 | 55.034 | 29.249 | [5 empty] | 0 | 4.89 | 15 | 4.5921 | 4.2898 | 1.4009 | 1.1538 | 3.1359 | 68.2903
2008-06-12 | 11:39 | 0 | 16.34 | 0 | 2 | 0 | 34.926 | 40.494 | 32.24 | 32.12 | 21.954 | 24.026 | 6.966 | 0 | 0 | 56.722 | 53.09 | 42.681 | 18.02 | 0 | 0 | 55.039 | 29.3 | [5 empty] | 0 | 2.806 | 16 | 4.5679 | 4.2668 | 1.3999 | 1.1538 | 3.113 | 68.1487
2008-06-12 | 11:40 | 0 | 16.335 | 0 | 2 | 0 | 33.864 | 36.402 | 32.139 | 32.017 | 19.473 | 24.043 | 7.009 | 1 | 0 | 56.695 | 53.038 | 42.652 | 18.014 | 0 | 0 | 54.987 | 29.271 | [5 empty] | 0 | 1.847 | 17 | 4.5554 | 4.2549 | 1.3994 | 1.1538 | 3.1011 | 68.0747
2008-06-12 | 11:41 | 0 | 16.36 | 0 | 2 | 0 | 33.275 | 34.873 | 32.041 | 32.017 | 18.311 | 23.923 | 7.061 | 0 | 0 | 56.695 | 53.038 | 42.628 | 18.014 | 0 | 0 | 55.011 | 29.271 | [5 empty] | 0 | 1.258 | 18 | 4.5402 | 4.2405 | 1.3988 | 1.1538 | 3.0867 | 67.9848
2008-06-12 | 11:42 | 0 | 16.365 | 0 | 2 | 0 | 32.998 | 34.079 | 31.855 | 31.926 | 15.825 | 23.906 | 7.015 | 0 | 0 | 56.722 | 53.043 | 42.657 | 18.02 | 0 | 0 | 55.085 | 29.349 | [5 empty] | 0 | 1.072 | 19 | 4.5536 | 4.2532 | 1.3994 | 1.1538 | 3.0994 | 68.0644
2008-06-12 | 11:43 | 0 | 16.426 | 0 | 2 | 0 | 32.797 | 33.572 | 31.575 | 31.84 | 15.144 | 23.915 | 7.002 | 0 | 0 | 56.731 | 53.008 | 42.621 | 18.055 | 0 | 0 | 55.118 | 29.359 | [5 empty] | 0 | 0.957 | 20 | 4.5574 | 4.2568 | 1.3995 | 1.1538 | 3.103 | 68.0868
2008-06-12 | 11:44 | 0 | 16.34 | 0 | 2 | 0 | 32.505 | 33.211 | 31.325 | 31.59 | 17.18 | 23.906 | 6.762 | 0 | 0 | 56.656 | 53.043 | 42.611 | 18.045 | 0 | 0 | 55.085 | 29.374 | [5 empty] | 0 | 0.915 | 21 | 4.6273 | 4.3233 | 1.4024 | 1.1538 | 3.1694 | 68.4941
2008-06-12 | 11:45 | 0 | 16.375 | 0 | 3 | 0 | 32.203 | 32.938 | 31.24 | 31.335 | 16.599 | 23.891 | 6.85 | 0 | 0 | 56.665 | 53.076 | 42.621 | 18.055 | 0 | 0 | 55.095 | 29.432 | [5 empty] | 0 | 0.868 | 22 | 4.6017 | 4.2989 | 1.4013 | 1.1538 | 3.1451 | 68.3462
2008-06-12 | 11:46 | 0 | 16.401 | 0 | 2 | 0 | 31.84 | 32.586 | 31.07 | 31.191 | 20.229 | 23.842 | 6.899 | 0 | 0 | 56.62 | 53.031 | 42.528 | 18.03 | 0 | 0 | 55.025 | 29.432 | [5 empty] | 0 | 0.649 | 23 | 4.5874 | 4.2854 | 1.4007 | 1.1538 | 3.1315 | 68.2631
2008-06-12 | 11:47 | 0 | 16.401 | 1 | 2 | 0 | 45.096 | 32.203 | 31.021 | 31.07 | 31.48 | 23.842 | 6.924 | 0 | 0 | 56.62 | 52.985 | 42.528 | 18.03 | 0 | 0 | 55.004 | 29.457 | [5 empty] | 0 | 14.026 | 24 | 4.5801 | 4.2784 | 1.4004 | 1.1538 | 3.1246 | 68.2205
2008-06-12 | 11:48 | 0 | 16.401 | 0 | 3 | 0 | 42.128 | 36.839 | 30.852 | 30.975 | 18.746 | 23.82 | 6.85 | 1 | 0 | 56.574 | 52.985 | 42.528 | 18.007 | 0 | 0 | 54.98 | 29.457 | [5 empty] | 0 | 11.153 | 25 | 4.6017 | 4.2989 | 1.4013 | 1.1538 | 3.1451 | 68.3462
2008-06-12 | 11:49 | 0 | 16.401 | 0 | 2 | 0 | 34.443 | 46.036 | 30.781 | 30.852 | 13.711 | 23.82 | 6.824 | 0 | 0 | 56.553 | 52.961 | 42.528 | 18.007 | 0 | 0 | 54.957 | 29.479 | [5 empty] | 0 | 3.591 | 26 | 4.6093 | 4.3061 | 1.4016 | 1.1538 | 3.1523 | 68.3901
2008-06-12 | 11:50 | 0 | 16.456 | 0 | 2 | 0 | 32.448 | 36.727 | 30.786 | 30.761 | 14.432 | 23.8 | 6.829 | 0 | 0 | 56.535 | 52.943 | 42.532 | 18.037 | 0 | 0 | 55.008 | 29.533 | [5 empty] | 0 | 1.687 | 27 | 4.6078 | 4.3047 | 1.4016 | 1.1538 | 3.1509 | 68.3817
2008-06-12 | 11:51 | 0 | 16.431 | 0 | 2 | 0 | 31.75 | 33.366 | 30.786 | 30.666 | 15.247 | 23.751 | 6.881 | 0 | 0 | 56.49 | 52.943 | 42.532 | 18.037 | 0 | 0 | 55.053 | 29.508 | [5 empty] | 0 | 1.084 | 28 | 4.5927 | 4.2903 | 1.401 | 1.1538 | 3.1365 | 68.2937
2008-06-12 | 11:52 | 0 | 16.431 | 0 | 2 | 0 | 31.414 | 32.328 | 30.81 | 30.617 | 14.334 | 23.68 | 6.904 | 0 | 0 | 56.49 | 52.922 | 42.508 | 18.037 | 0 | 0 | 55.032 | 29.557 | [5 empty] | 0 | 0.797 | 29 | 4.586 | 4.284 | 1.4007 | 1.1538 | 3.1301 | 68.2546
2008-06-12 | 11:53 | 0 | 16.416 | 0 | 2 | 0 | 31.181 | 31.855 | 30.747 | 30.627 | 12.788 | 23.69 | 6.888 | 0 | 0 | 56.453 | 52.908 | 42.47 | 17.997 | 0 | 0 | 54.994 | 29.543 | [5 empty] | 0 | 0.554 | 30 | 4.5906 | 4.2884 | 1.4009 | 1.1538 | 3.1346 | 68.2818
2008-06-12 | 11:54 | 0 | 16.471 | 0 | 3 | 0 | 31.09 | 31.595 | 30.585 | 30.681 | 11.805 | 23.575 | 6.896 | 0 | 0 | 56.437 | 52.912 | 42.475 | 18.027 | 0 | 0 | 54.952 | 29.597 | [5 empty] | 0 | 0.409 | 31 | 4.5883 | 4.2862 | 1.4008 | 1.1538 | 3.1323 | 68.2682
2008-06-12 | 11:55 | 0 | 16.471 | 0 | 2 | 0 | 31.019 | 31.355 | 30.391 | 30.536 | 13.509 | 23.575 | 6.919 | 0 | 0 | 56.437 | 52.866 | 42.523 | 18.002 | 0 | 0 | 54.952 | 29.572 | [5 empty] | 0 | 0.483 | 32 | 4.5816 | 4.2798 | 1.4005 | 1.1538 | 3.126 | 68.2291
2008-06-12 | 11:56 | 0 | 16.471 | 0 | 2 | 0 | 30.896 | 31.259 | 30.246 | 30.32 | 13.311 | 23.526 | 6.945 | 0 | 0 | 56.391 | 52.842 | 42.451 | 17.977 | 0 | 0 | 54.975 | 29.597 | [5 empty] | 0 | 0.576 | 33 | 4.574 | 4.2726 | 1.4002 | 1.1538 | 3.1188 | 68.1847
2008-06-12 | 11:57 | 0 | 16.471 | 0 | 2 | 0 | 30.705 | 31.139 | 30.077 | 30.126 | 13.115 | 23.454 | 6.87 | 0 | 0 | 56.348 | 52.821 | 42.43 | 18.002 | 0 | 0 | 54.952 | 29.572 | [5 empty] | 0 | 0.579 | 34 | 4.5959 | 4.2934 | 1.4011 | 1.1538 | 3.1395 | 68.3124
2008-06-12 | 11:58 | 0 | 16.501 | 1 | 2 | 0 | 40.131 | 30.975 | 29.915 | 30.011 | 28.927 | 23.435 | 6.875 | 1 | 0 | 56.375 | 52.826 | 42.48 | 17.982 | 0 | 0 | 54.957 | 29.602 | [5 empty] | 0 | 10.12 | 35 | 4.5944 | 4.292 | 1.401 | 1.1538 | 3.1382 | 68.3039
2008-06-12 | 11:59 | 1 | 16.526 | 0 | 3 | 0 | 44.291 | 32.517 | 29.771 | 29.866 | 16.501 | 23.386 | 7.002 | 0 | 0 | 56.33 | 52.779 | 42.434 | 17.982 | 0 | 0 | 54.866 | 29.531 | [5 empty] | 16.526 | 14.425 | 36 | 4.5574 | 4.2568 | 1.3995 | 1.1538 | 3.103 | 68.0868
2008-06-12 | 12:00 | 0 | 16.476 | 0 | 2 | 0 | 34.256 | 46.725 | 29.626 | 29.697 | 14.626 | 23.361 | 6.927 | 1 | 0 | 56.307 | 52.756 | 42.41 | 17.982 | 0 | 0 | 54.866 | 29.651 | [5 empty] | 0 | 4.559 | 37 | 4.5793 | 4.2776 | 1.4004 | 1.1538 | 3.1238 | 68.2154
2008-06-12 | 12:01 | 0 | 16.536 | 0 | 2 | 0 | 31.514 | 37.32 | 29.611 | 29.587 | 15.724 | 23.349 | 6.986 | 0 | 0 | 56.316 | 52.789 | 42.444 | 18.017 | 0 | 0 | 54.922 | 29.685 | [5 empty] | 0 | 1.927 | 38 | 4.5621 | 4.2613 | 1.3997 | 1.1538 | 3.1074 | 68.1144
2008-06-12 | 12:02 | 0 | 16.536 | 0 | 2 | 0 | 30.575 | 32.692 | 29.587 | 29.516 | 13.871 | 23.253 | 6.937 | 0 | 0 | 56.273 | 52.744 | 42.444 | 18.017 | 0 | 0 | 54.852 | 29.685 | [5 empty] | 0 | 1.059 | 39 | 4.5763 | 4.2748 | 1.4003 | 1.1538 | 3.121 | 68.1984
2008-06-12 | 12:03 | 0 | 16.536 | 0 | 2 | 0 | 30.215 | 31.249 | 29.587 | 29.442 | 14.364 | 23.275 | 6.963 | 0 | 0 | 56.273 | 52.744 | 42.396 | 17.992 | 0 | 0 | 54.831 | 29.66 | [5 empty] | 0 | 0.773 | 40 | 4.5688 | 4.2676 | 1.4 | 1.1538 | 3.1138 | 68.1538
2008-06-12 | 12:04 | 0 | 16.566 | 0 | 3 | 0 | 29.979 | 30.7 | 29.45 | 29.45 | 12.371 | 23.283 | 6.917 | 0 | 0 | 56.3 | 52.726 | 42.403 | 17.999 | 0 | 0 | 54.812 | 29.69 | [5 empty] | 0 | 0.529 | 41 | 4.5822 | 4.2804 | 1.4005 | 1.1538 | 3.1265 | 68.2325
2008-06-12 | 12:05 | 0 | 16.516 | 0 | 2 | 0 | 29.835 | 30.389 | 29.16 | 29.401 | 12.542 | 23.234 | 6.917 | 0 | 0 | 56.232 | 52.726 | 42.403 | 18.022 | 0 | 0 | 54.835 | 29.665 | [5 empty] | 0 | 0.434 | 42 | 4.5822 | 4.2804 | 1.4005 | 1.1538 | 3.1265 | 68.2325
2008-06-12 | 12:06 | 0 | 16.541 | 0 | 2 | 0 | 29.665 | 30.17 | 28.942 | 29.136 | 15.654 | 23.209 | 6.917 | 0 | 0 | 56.209 | 52.702 | 42.355 | 17.999 | 0 | 0 | 54.765 | 29.641 | [5 empty] | 0 | 0.529 | 43 | 4.5822 | 4.2804 | 1.4005 | 1.1538 | 3.1265 | 68.2325
2008-06-12 | 12:07 | 0 | 16.549 | 0 | 3 | 0 | 29.481 | 30.036 | 28.878 | 28.949 | 14.673 | 23.192 | 6.95 | 0 | 0 | 56.216 | 52.709 | 42.363 | 17.982 | 0 | 0 | 54.819 | 29.673 | [5 empty] | 0 | 0.532 | 44 | 4.5726 | 4.2712 | 1.4001 | 1.1538 | 3.1174 | 68.1761
2008-06-12 | 12:08 | 0 | 16.574 | 0 | 2 | 0 | 29.239 | 29.771 | 28.783 | 28.807 | 13.761 | 23.146 | 6.976 | 0 | 0 | 56.195 | 52.665 | 42.363 | 17.982 | 0 | 0 | 54.751 | 29.697 | [5 empty] | 0 | 0.432 | 45 | 4.565 | 4.264 | 1.3998 | 1.1538 | 3.1102 | 68.1315
2008-06-12 | 12:09 | 0 | 16.582 | 0 | 3 | 0 | 35.603 | 29.513 | 28.67 | 28.716 | 27.562 | 23.153 | 7.009 | 1 | 0 | 56.179 | 52.672 | 42.37 | 17.989 | 0 | 0 | 54.782 | 29.729 | [5 empty] | 0 | 6.887 | 46 | 4.5554 | 4.2549 | 1.3994 | 1.1538 | 3.1011 | 68.0747
2008-06-12 | 12:10 | 0 | 16.582 | 1 | 2 | 0 | 49.323 | 31.946 | 28.596 | 28.621 | 28.694 | 23.057 | 6.909 | 1 | 0 | 56.202 | 52.625 | 42.324 | 17.989 | 0 | 0 | 54.758 | 29.729 | [5 empty] | 0 | 20.702 | 47 | 4.5845 | 4.2826 | 1.4006 | 1.1538 | 3.1287 | 68.2461
2008-06-12 | 12:11 | 0 | 16.582 | 0 | 3 | 0 | 50.837 | 47.353 | 28.596 | 28.55 | 28.861 | 23.033 | 7.061 | 1 | 0 | 56.156 | 52.581 | 42.3 | 17.964 | 0 | 0 | 54.735 | 29.705 | [5 empty] | 0 | 22.287 | 48 | 4.5402 | 4.2405 | 1.3988 | 1.1538 | 3.0867 | 67.9848
2008-06-12 | 12:12 | 1 | 16.612 | 0 | 3 | 0 | 50.956 | 50.499 | 28.675 | 28.555 | 29.484 | 23.05 | 7.027 | 2 | 0 | 56.177 | 52.599 | 42.296 | 18.007 | 0 | 0 | 54.733 | 29.749 | [5 empty] | 16.612 | 22.401 | 49 | 4.5501 | 4.2499 | 1.3992 | 1.1538 | 3.0961 | 68.0437
2008-06-12 | 12:13 | 0 | 16.685 | 0 | 2 | 0 | 51.143 | 50.912 | 28.866 | 28.65 | 30.144 | 23.109 | 7.089 | 2 | 0 | 56.186 | 52.679 | 42.329 | 18.067 | 0 | 0 | 54.765 | 29.808 | [5 empty] | 0 | 22.493 | 50 | 4.5321 | 4.2328 | 1.3985 | 1.1538 | 3.0789 | 67.9361
2008-06-12 | 12:14 | 0 | 16.69 | 0 | 2 | 1 | 51.881 | 51.171 | 28.969 | 28.775 | 30.487 | 23.138 | 7.12 | 2 | 0 | 56.236 | 52.684 | 42.358 | 18.097 | 0 | 0 | 54.77 | 29.788 | [5 empty] | 0 | 23.106 | 51 | 4.5231 | 4.2242 | 1.3981 | 1.1538 | 3.0703 | 67.8819
2008-06-12 | 12:15 | 0 | 16.69 | 0 | 3 | 0 | 52.754 | 51.675 | 28.969 | 28.8 | 31.112 | 23.067 | 7.12 | 1 | 0 | 56.236 | 52.637 | 42.358 | 18.05 | 0 | 0 | 54.702 | 29.812 | [5 empty] | 0 | 23.954 | 0 | 4.5231 | 4.2242 | 1.3981 | 1.1538 | 3.0703 | 67.8819
2008-06-12 | 12:16 | 1 | 16.69 | 0 | 2 | 0 | 53.073 | 52.592 | 28.92 | 28.775 | 31.475 | 23.067 | 7.094 | 2 | 0 | 56.259 | 52.637 | 42.358 | 18.05 | 0 | 0 | 54.702 | 29.812 | [5 empty] | 16.69 | 24.298 | 1 | 4.5306 | 4.2314 | 2.9719 | 2.7273 | 1.5041 | 33.1987
2008-06-12 | 12:17 | 0 | 16.72 | 0 | 2 | 0 | 53.192 | 53.216 | 28.998 | 28.758 | 32.25 | 23.143 | 7.1 | 2 | 0 | 56.309 | 52.62 | 42.41 | 18.055 | 0 | 0 | 54.66 | 29.842 | [5 empty] | 0 | 24.434 | 2 | 4.5289 | 4.2297 | 2.9718 | 2.7273 | 1.5024 | 33.1748
2008-06-12 | 12:18 | 0 | 16.752 | 0 | 3 | 0 | 53.407 | 53.407 | 29.101 | 28.79 | 32.5 | 23.224 | 7.133 | 2 | 0 | 56.316 | 52.627 | 42.394 | 18.037 | 0 | 0 | 54.646 | 29.8 | [5 empty] | 0 | 24.617 | 3 | 4.5193 | 4.2206 | 2.9714 | 2.7273 | 1.4933 | 33.0432
2008-06-12 | 12:19 | 0 | 16.705 | 1 | 2 | 0 | 53.339 | 53.612 | 29.199 | 28.837 | 32.993 | 23.224 | 7.234 | 1 | 0 | 56.316 | 52.627 | 42.418 | 18.062 | 0 | 0 | 54.667 | 29.874 | [5 empty] | 0 | 24.502 | 4 | 4.4899 | 4.1926 | 2.9702 | 2.7273 | 1.4654 | 32.637
2008-06-12 | 12:20 | 1 | 16.737 | 0 | 3 | 0 | 53.37 | 53.666 | 29.278 | 28.918 | 33.141 | 23.28 | 7.267 | 2 | 0 | 56.369 | 52.634 | 42.425 | 18.12 | 0 | 0 | 54.677 | 29.881 | [5 empty] | 16.737 | 24.452 | 5 | 4.4802 | 4.1835 | 2.9698 | 2.7273 | 1.4562 | 32.5031
2008-06-12 | 12:21 | 0 | 16.737 | 0 | 2 | 0 | 53.37 | 53.643 | 29.398 | 28.989 | 33.517 | 23.305 | 7.37 | 2 | 0 | 56.369 | 52.611 | 42.425 | 18.095 | 0 | 0 | 54.677 | 29.832 | [5 empty] | 0 | 24.381 | 6 | 4.4503 | 4.155 | 2.9686 | 2.7273 | 1.4277 | 32.0816
2008-06-12 | 12:22 | 0 | 16.737 | 0 | 2 | 0 | 53.666 | 53.666 | 29.472 | 29.111 | 33.988 | 23.305 | 7.319 | 2 | 0 | 56.412 | 52.567 | 42.449 | 18.07 | 0 | 0 | 54.677 | 29.832 | [5 empty] | 0 | 24.555 | 7 | 4.4651 | 4.1691 | 2.9692 | 2.7273 | 1.4418 | 32.291
2008-06-12 | 12:23 | 1 | 16.8 | 0 | 3 | 0 | 54.114 | 53.909 | 29.749 | 29.293 | 34.847 | 23.413 | 7.331 | 1 | 0 | 56.469 | 52.625 | 42.532 | 18.082 | 0 | 0 | 54.688 | 29.918 | [5 empty] | 16.8 | 24.821 | 8 | 4.4616 | 4.1658 | 2.9691 | 2.7273 | 1.4385 | 32.2418
2008-06-12 | 12:24 | 0 | 16.75 | 0 | 2 | 0 | 54.322 | 54.299 | 30.063 | 29.484 | 35.481 | 23.462 | 7.308 | 2 | 0 | 56.448 | 52.625 | 42.463 | 18.108 | 0 | 0 | 54.688 | 29.871 | [5 empty] | 0 | 24.838 | 9 | 4.4683 | 4.1721 | 2.9693 | 2.7273 | 1.4449 | 32.336
2008-06-12 | 12:25 | 0 | 16.808 | 0 | 2 | 0 | 54.42 | 54.604 | 30.504 | 29.83 | 33.232 | 23.469 | 7.316 | 2 | 0 | 56.499 | 52.585 | 42.54 | 18.067 | 0 | 0 | 54.628 | 29.925 | [5 empty] | 0 | 24.59 | 10 | 4.466 | 4.1699 | 2.9692 | 2.7273 | 1.4427 | 32.3033
2008-06-12 | 12:26 | 0 | 16.808 | 0 | 3 | 0 | 41.506 | 54.672 | 30.938 | 30.239 | 24.627 | 23.469 | 7.316 | 0 | 0 | 56.478 | 52.562 | 42.494 | 18.092 | 0 | 0 | 54.604 | 29.903 | [5 empty] | 0 | 11.267 | 11 | 4.466 | 4.1699 | 2.9692 | 2.7273 | 1.4427 | 32.3033
2008-06-12 | 12:27 | 0 | 16.788 | 0 | 2 | 0 | 34.718 | 47.019 | 31.377 | 30.629 | 23.354 | 23.548 | 7.27 | 1 | 0 | 56.505 | 52.546 | 42.616 | 18.047 | 0 | 0 | 54.586 | 29.955 | [5 empty] | 0 | 4.089 | 12 | 4.4794 | 4.1827 | 2.9698 | 2.7273 | 1.4554 | 32.4909
2008-06-12 | 12:28 | 0 | 16.788 | 0 | 2 | 0 | 33.003 | 37.021 | 31.811 | 31.088 | 20.099 | 23.572 | 7.373 | 0 | 0 | 56.483 | 52.546 | 42.568 | 18.047 | 0 | 0 | 54.562 | 29.933 | [5 empty] | 0 | 1.915 | 13 | 4.4494 | 4.1542 | 2.9686 | 2.7273 | 1.4269 | 32.0692
2008-06-12 | 12:29 | 0 | 16.851 | 0 | 3 | 0 | 32.639 | 34.192 | 32.208 | 31.632 | 21.873 | 23.705 | 7.259 | 0 | 0 | 56.517 | 52.581 | 42.652 | 18.11 | 0 | 0 | 54.6 | 29.994 | [5 empty] | 0 | 1.007 | 14 | 4.4826 | 4.1857 | 2.9699 | 2.7273 | 1.4584 | 32.5356
2008-06-12 | 12:30 | 0 | 16.825 | 1 | 2 | 0 | 32.594 | 33.369 | 32.402 | 32.066 | 20.453 | 23.656 | 7.437 | 0 | 0 | 56.517 | 52.581 | 42.676 | 18.085 | 0 | 0 | 54.553 | 29.969 | [5 empty] | 0 | 0.528 | 15 | 4.4307 | 4.1364 | 2.9678 | 2.7273 | 1.4092 | 31.8043
2008-06-12 | 12:31 | 0 | 16.825 | 0 | 3 | 0 | 32.735 | 33.086 | 32.546 | 32.353 | 18.776 | 23.633 | 7.46 | 0 | 0 | 56.494 | 52.557 | 42.676 | 18.062 | 0 | 0 | 54.576 | 29.969 | [5 empty] | 0 | 0.382 | 16 | 4.424 | 4.1301 | 2.9675 | 2.7273 | 1.4028 | 31.7085
2008-06-12 | 12:32 | 0 | 16.778 | 0 | 2 | 0 | 32.897 | 33.134 | 32.451 | 32.57 | 16.579 | 23.621 | 7.677 | 0 | 0 | 56.416 | 52.548 | 42.571 | 18.05 | 0 | 0 | 54.567 | 29.933 | [5 empty] | 0 | 0.327 | 17 | 4.3609 | 4.07 | 2.965 | 2.7273 | 1.3427 | 30.7906
2008-06-12 | 12:33 | 0 | 16.843 | 0 | 3 | 0 | 33.031 | 33.268 | 32.274 | 32.586 | 16.991 | 23.673 | 7.705 | 0 | 0 | 56.487 | 52.597 | 42.717 | 18.102 | 0 | 0 | 54.593 | 30.009 | [5 empty] | 0 | 0.445 | 18 | 4.3527 | 4.0623 | 2.9647 | 2.7273 | 1.335 | 30.6702
2008-06-12 | 12:34 | 0 | 16.818 | 0 | 2 | 0 | 33.031 | 33.268 | 31.985 | 32.323 | 17.411 | 23.624 | 7.78 | 0 | 0 | 56.421 | 52.55 | 42.645 | 18.128 | 0 | 0 | 54.546 | 29.984 | [5 empty] | 0 | 0.708 | 19 | 4.3309 | 4.0415 | 2.9638 | 2.7273 | 1.3142 | 30.3455
2008-06-12 | 12:35 | 0 | 16.823 | 0 | 3 | 0 | 32.826 | 33.297 | 31.701 | 32.039 | 28.81 | 23.606 | 7.584 | 0 | 0 | 56.403 | 52.557 | 42.674 | 18.133 | 0 | 0 | 54.621 | 30.014 | [5 empty] | 0 | 0.787 | 20 | 4.3879 | 4.0957 | 2.9661 | 2.7273 | 1.3685 | 31.1872
2008-06-12 | 12:36 | 0 | 16.823 | 0 | 2 | 1 | 49.323 | 33.108 | 31.387 | 31.725 | 27.267 | 23.557 | 7.432 | 0 | 0 | 56.337 | 52.534 | 42.628 | 18.108 | 0 | 0 | 54.551 | 30.038 | [5 empty] | 0 | 17.598 | 21 | 4.4322 | 4.1378 | 2.9679 | 2.7273 | 1.4105 | 31.825
2008-06-12 | 12:37 | 0 | 16.798 | 0 | 2 | 0 | 40.042 | 42.908 | 31.146 | 31.509 | 20.691 | 23.533 | 7.28 | 1 | 0 | 56.314 | 52.511 | 42.628 | 18.082 | 0 | 0 | 54.53 | 30.014 | [5 empty] | 0 | 8.533 | 0 | 4.4765 | 4.1799 | 2.9697 | 2.7273 | 1.4526 | 32.4502
2008-06-12 | 12:38 | 0 | 16.808 | 0 | 3 | 0 | 34.364 | 44.585 | 31.061 | 31.279 | 19.229 | 23.496 | 7.216 | 0 | 0 | 56.3 | 52.52 | 42.683 | 18.143 | 0 | 0 | 54.539 | 30.048 | [5 empty] | 0 | 3.085 | 1 | 4.4951 | 4.1976 | 1.3752 | 1.1321 | 3.0655 | 68.1973
2008-06-12 | 12:39 | 0 | 16.808 | 0 | 2 | 0 | 32.766 | 36.385 | 30.989 | 31.11 | 17.079 | 23.472 | 7.038 | 0 | 0 | 56.234 | 52.497 | 42.638 | 18.092 | 0 | 0 | 54.492 | 30.048 | [5 empty] | 0 | 1.656 | 2 | 4.5469 | 4.2469 | 1.3773 | 1.1321 | 3.1148 | 68.5034
2008-06-12 | 12:40 | 0 | 16.838 | 0 | 2 | 0 | 32.198 | 33.735 | 30.97 | 30.97 | 16.051 | 23.526 | 7.043 | 1 | 0 | 56.238 | 52.501 | 42.666 | 18.123 | 0 | 0 | 54.544 | 30.055 | [5 empty] | 0 | 1.228 | 3 | 4.5455 | 4.2455 | 1.3773 | 1.1321 | 3.1134 | 68.4949
2008-06-12 | 12:41 | 0 | 16.815 | 1 | 2 | 0 | 31.813 | 32.819 | 30.705 | 30.801 | 16.297 | 23.477 | 6.942 | 0 | 0 | 56.238 | 52.48 | 42.642 | 18.097 | 0 | 0 | 54.567 | 30.055 | [5 empty] | 0 | 1.012 | 4 | 4.5749 | 4.2735 | 1.3785 | 1.1321 | 3.1414 | 68.6657
2008-06-12 | 12:42 | 0 | 16.82 | 0 | 2 | 0 | 31.529 | 32.348 | 30.494 | 30.759 | 14.673 | 23.457 | 6.999 | 0 | 0 | 56.2 | 52.485 | 42.647 | 18.128 | 0 | 0 | 54.595 | 30.085 | [5 empty] | 0 | 0.77 | 5 | 4.5583 | 4.2577 | 1.3778 | 1.1321 | 3.1256 | 68.5696
2008-06-12 | 12:43 | 0 | 16.795 | 0 | 2 | 0 | 31.289 | 31.963 | 30.229 | 30.516 | 15.242 | 23.457 | 7.025 | 0 | 0 | 56.154 | 52.485 | 42.623 | 18.128 | 0 | 0 | 54.595 | 30.085 | [5 empty] | 0 | 0.773 | 6 | 4.5507 | 4.2505 | 1.3775 | 1.1321 | 3.1184 | 68.5255
2008-06-12 | 12:44 | 0 | 16.82 | 0 | 2 | 0 | 31.119 | 31.674 | 30.276 | 30.3 | 14.45 | 23.386 | 6.948 | 0 | 0 | 56.131 | 52.462 | 42.623 | 18.105 | 0 | 0 | 54.502 | 30.085 | [5 empty] | 0 | 0.819 | 7 | 4.5731 | 4.2718 | 1.3784 | 1.1321 | 3.1397 | 68.6556
2008-06-12 | 12:45 | 0 | 16.82 | 0 | 2 | 0 | 30.806 | 31.48 | 30.421 | 30.205 | 15.314 | 23.312 | 7.025 | 0 | 0 | 56.107 | 52.415 | 42.599 | 18.105 | 0 | 0 | 54.502 | 30.085 | [5 empty] | 0 | 0.601 | 8 | 4.5507 | 4.2505 | 1.3775 | 1.1321 | 3.1184 | 68.5255
2008-06-12 | 12:46 | 0 | 16.83 | 0 | 2 | 0 | 30.649 | 31.227 | 30.359 | 30.359 | 23.082 | 23.371 | 6.958 | 0 | 0 | 56.117 | 52.424 | 42.611 | 18.14 | 0 | 0 | 54.467 | 30.094 | [5 empty] | 0 | 0.29 | 9 | 4.5702 | 4.269 | 1.3783 | 1.1321 | 3.137 | 68.6388
2008-06-12 | 12:47 | 1 | 16.83 | 0 | 2 | 0 | 46.211 | 30.938 | 30.215 | 30.335 | 30.19 | 23.325 | 6.958 | 0 | 0 | 56.072 | 52.403 | 42.564 | 18.065 | 0 | 0 | 54.467 | 30.07 | [5 empty] | 16.83 | 15.876 | 10 | 4.5702 | 4.269 | 1.3783 | 1.1321 | 3.137 | 68.6388
2008-06-12 | 12:48 | 0 | 16.861 | 0 | 2 | 0 | 42.544 | 34.036 | 30.075 | 30.244 | 19.701 | 23.354 | 7.015 | 1 | 0 | 56.1 | 52.408 | 42.616 | 18.095 | 0 | 0 | 54.495 | 30.05 | [5 empty] | 0 | 12.3 | 11 | 4.5536 | 4.2532 | 1.3776 | 1.1321 | 3.1212 | 68.5425
2008-06-12 | 12:49 | 0 | 16.835 | 0 | 2 | 0 | 34.108 | 47.133 | 29.906 | 30.124 | 16.617 | 23.354 | 7.04 | 0 | 0 | 56.054 | 52.408 | 42.52 | 18.12 | 0 | 0 | 54.471 | 30.026 | [5 empty] | 0 | 3.984 | 12 | 4.5464 | 4.2463 | 1.3773 | 1.1321 | 3.1143 | 68.5
2008-06-12 | 12:50 | 0 | 16.861 | 0 | 2 | 0 | 31.811 | 37.679 | 29.835 | 29.955 | 16.147 | 23.256 | 7.141 | 0 | 0 | 56.03 | 52.361 | 42.544 | 18.07 | 0 | 0 | 54.427 | 30.05 | [5 empty] | 0 | 1.856 | 13 | 4.5169 | 4.2184 | 1.3761 | 1.1321 | 3.0863 | 68.3271
2008-06-12 | 12:51 | 0 | 16.84 | 0 | 2 | 0 | 30.997 | 33.218 | 29.815 | 29.864 | 15.066 | 23.334 | 7.123 | 0 | 0 | 55.991 | 52.389 | 42.573 | 18.125 | 0 | 0 | 54.432 | 30.104 | [5 empty] | 0 | 1.133 | 14 | 4.5222 | 4.2234 | 1.3763 | 1.1321 | 3.0913 | 68.3581
2008-06-12 | 12:52 | 0 | 16.891 | 0 | 2 | 0 | 30.609 | 31.791 | 29.744 | 29.744 | 14.523 | 23.261 | 7.174 | 0 | 0 | 55.963 | 52.338 | 42.547 | 18.1 | 0 | 0 | 54.448 | 30.102 | [5 empty] | 0 | 0.865 | 15 | 4.5073 | 4.2092 | 1.3757 | 1.1321 | 3.0772 | 68.2701
2008-06-12 | 12:53 | 0 | 16.81 | 1 | 2 | 0 | 30.266 | 31.085 | 29.447 | 29.614 | 14.294 | 23.207 | 7.167 | 0 | 0 | 55.911 | 52.266 | 42.47 | 18.02 | 0 | 0 | 54.373 | 30.048 | [5 empty] | 0 | 0.652 | 16 | 4.5094 | 4.2112 | 1.3758 | 1.1321 | 3.0791 | 68.2822
2008-06-12 | 12:54 | 0 | 16.898 | 0 | 2 | 0 | 30.158 | 30.761 | 29.244 | 29.533 | 13.839 | 23.219 | 7.182 | 0 | 0 | 55.946 | 52.301 | 42.554 | 18.082 | 0 | 0 | 54.364 | 30.109 | [5 empty] | 0 | 0.625 | 17 | 4.505 | 4.207 | 1.3756 | 1.1321 | 3.0749 | 68.2563
2008-06-12 | 12:55 | 0 | 16.873 | 0 | 2 | 0 | 29.989 | 30.497 | 29.099 | 29.266 | 13.887 | 23.244 | 7.182 | 0 | 0 | 55.923 | 52.277 | 42.506 | 18.06 | 0 | 0 | 54.294 | 30.085 | [5 empty] | 0 | 0.723 | 18 | 4.505 | 4.207 | 1.3756 | 1.1321 | 3.0749 | 68.2563
2008-06-12 | 12:56 | 0 | 16.848 | 0 | 2 | 0 | 29.7 | 30.278 | 29.074 | 29.025 | 12.826 | 23.172 | 7.105 | 0 | 0 | 55.876 | 52.231 | 42.482 | 18.06 | 0 | 0 | 54.273 | 30.085 | [5 empty] | 0 | 0.675 | 19 | 4.5274 | 4.2283 | 1.3765 | 1.1321 | 3.0963 | 68.389
2008-06-12 | 12:57 | 0 | 16.881 | 0 | 2 | 0 | 29.491 | 30.094 | 29.106 | 29.057 | 12.808 | 23.204 | 7.089 | 0 | 0 | 55.839 | 52.261 | 42.468 | 18.067 | 0 | 0 | 54.257 | 30.07 | [5 empty] | 0 | 0.434 | 20 | 4.5321 | 4.2328 | 1.3767 | 1.1321 | 3.1007 | 68.4164
2008-06-12 | 12:58 | 0 | 16.866 | 0 | 2 | 0 | 41.791 | 29.859 | 29.062 | 29.111 | 28.123 | 23.209 | 7.146 | 1 | 0 | 55.867 | 52.245 | 42.449 | 18.047 | 0 | 0 | 54.238 | 30.05 | [5 empty] | 0 | 12.68 | 21 | 4.5155 | 4.217 | 1.3761 | 1.1321 | 3.0849 | 68.3185
2008-06-12 | 12:59 | 0 | 16.866 | 0 | 2 | 0 | 42.683 | 31.857 | 28.918 | 29.087 | 18.59 | 23.16 | 7.195 | 0 | 0 | 55.82 | 52.221 | 42.401 | 18.047 | 0 | 0 | 54.238 | 30.099 | [5 empty] | 0 | 13.596 | 22 | 4.5012 | 4.2034 | 1.3755 | 1.1321 | 3.0713 | 68.2338
2008-06-12 | 13:00 | 0 | 16.866 | 0 | 2 | 0 | 33.237 | 45.892 | 28.846 | 28.942 | 15.111 | 23.114 | 7.221 | 1 | 0 | 55.82 | 52.175 | 42.425 | 18.022 | 0 | 0 | 54.285 | 30.099 | [5 empty] | 0 | 4.295 | 23 | 4.4936 | 4.1962 | 1.3752 | 1.1321 | 3.0642 | 68.1886
2008-06-12 | 13:01 | 0 | 16.898 | 0 | 2 | 0 | 30.71 | 36.533 | 28.783 | 28.878 | 14.057 | 23.146 | 7.179 | 0 | 0 | 55.827 | 52.182 | 42.456 | 18.032 | 0 | 0 | 54.338 | 30.082 | [5 empty] | 0 | 1.832 | 24 | 4.5059 | 4.2079 | 1.3757 | 1.1321 | 3.0758 | 68.2615
2008-06-12 | 13:02 | 0 | 16.898 | 0 | 3 | 0 | 29.891 | 31.938 | 28.758 | 28.734 | 13.243 | 23.121 | 7.154 | 0 | 0 | 55.783 | 52.158 | 42.432 | 18.032 | 0 | 0 | 54.362 | 30.082 | [5 empty] | 0 | 1.157 | 25 | 4.5132 | 4.2148 | 1.376 | 1.1321 | 3.0827 | 68.3047
2008-06-12 | 13:03 | 0 | 16.906 | 0 | 2 | 0 | 29.464 | 30.573 | 28.621 | 28.694 | 13.002 | 23.079 | 7.313 | 0 | 0 | 55.813 | 52.189 | 42.463 | 18.065 | 0 | 0 | 54.369 | 30.114 | [5 empty] | 0 | 0.77 | 26 | 4.4669 | 4.1708 | 1.3741 | 1.1321 | 3.0387 | 68.0274
2008-06-12 | 13:04 | 0 | 16.936 | 0 | 2 | 0 | 29.229 | 29.999 | 28.434 | 28.626 | 12.489 | 23.109 | 7.244 | 0 | 0 | 55.818 | 52.172 | 42.446 | 18.095 | 0 | 0 | 54.42 | 30.119 | [5 empty] | 0 | 0.603 | 27 | 4.4869 | 4.1899 | 1.3749 | 1.1321 | 3.0578 | 68.1485
2008-06-12 | 13:05 | 0 | 16.911 | 1 | 2 | 0 | 29.06 | 29.638 | 28.241 | 28.434 | 12.589 | 23.087 | 7.192 | 0 | 0 | 55.771 | 52.172 | 42.446 | 18.07 | 0 | 0 | 54.373 | 30.119 | [5 empty] | 0 | 0.626 | 28 | 4.5021 | 4.2043 | 1.3755 | 1.1321 | 3.0722 | 68.239
2008-06-12 | 13:06 | 0 | 16.911 | 0 | 2 | 0 | 28.819 | 29.398 | 28.192 | 28.216 | 12.119 | 23.087 | 7.115 | 0 | 0 | 55.748 | 52.126 | 42.398 | 18.045 | 0 | 0 | 54.397 | 30.097 | [5 empty] | 0 | 0.603 | 29 | 4.5245 | 4.2256 | 1.3764 | 1.1321 | 3.0935 | 68.3718
2008-06-12 | 13:07 | 0 | 16.911 | 0 | 3 | 0 | 28.555 | 29.155 | 28.17 | 28.145 | 12.909 | 23.013 | 7.04 | 0 | 0 | 55.748 | 52.126 | 42.422 | 18.045 | 0 | 0 | 54.327 | 30.097 | [5 empty] | 0 | 0.41 | 30 | 4.5464 | 4.2463 | 1.3773 | 1.1321 | 3.1143 | 68.5
2008-06-12 | 13:08 | 0 | 16.944 | 0 | 2 | 0 | 28.442 | 28.898 | 28.248 | 28.152 | 12.992 | 23.069 | 7.048 | 0 | 0 | 55.734 | 52.133 | 42.406 | 18.102 | 0 | 0 | 54.313 | 30.104 | [5 empty] | 0 | 0.29 | 31 | 4.544 | 4.2441 | 1.3772 | 1.1321 | 3.112 | 68.4864
2008-06-12 | 13:09 | 0 | 16.918 | 0 | 2 | 0 | 37.33 | 28.658 | 28.202 | 28.177 | 26.586 | 22.974 | 7.2 | 0 | 0 | 55.734 | 52.112 | 42.384 | 18.052 | 0 | 0 | 54.266 | 30.08 | [5 empty] | 0 | 9.153 | 32 | 4.4998 | 4.202 | 1.3754 | 1.1321 | 3.07 | 68.2251
2008-06-12 | 13:10 | 0 | 16.976 | 0 | 3 | 0 | 49.78 | 31.46 | 28.184 | 28.184 | 28.16 | 22.981 | 7.234 | 2 | 0 | 55.741 | 52.095 | 42.32 | 18.085 | 0 | 0 | 54.25 | 30.112 | [5 empty] | 0 | 21.596 | 33 | 4.4899 | 4.1926 | 1.375 | 1.1321 | 3.0606 | 68.1659
2008-06-12 | 13:11 | 1 | 16.976 | 0 | 2 | 0 | 51.087 | 47.371 | 28.111 | 28.135 | 28.689 | 22.932 | 7.234 | 1 | 0 | 55.718 | 52.095 | 42.343 | 18.06 | 0 | 0 | 54.205 | 30.112 | [5 empty] | 16.976 | 22.952 | 34 | 4.4899 | 4.1926 | 1.375 | 1.1321 | 3.0606 | 68.1659
2008-06-12 | 13:12 | 0 | 16.926 | 0 | 3 | 0 | 51.374 | 50.548 | 28.197 | 28.172 | 29.619 | 22.944 | 7.272 | 2 | 0 | 55.732 | 52.086 | 42.31 | 18.072 | 0 | 0 | 54.196 | 30.099 | [5 empty] | 0 | 23.202 | 35 | 4.4788 | 4.1821 | 1.3746 | 1.1321 | 3.05 | 68.0995
2008-06-12 | 13:13 | 0 | 16.991 | 0 | 2 | 0 | 52.133 | 51.171 | 28.297 | 28.224 | 30.224 | 22.925 | 7.249 | 2 | 0 | 55.757 | 52.112 | 42.312 | 18.1 | 0 | 0 | 54.222 | 30.126 | [5 empty] | 0 | 23.909 | 36 | 4.4855 | 4.1885 | 1.3748 | 1.1321 | 3.0564 | 68.1397
2008-06-12 | 13:14 | 1 | 17.024 | 0 | 2 | 0 | 53.15 | 51.706 | 28.351 | 28.255 | 30.81 | 23.003 | 7.334 | 2 | 0 | 55.788 | 52.095 | 42.391 | 18.108 | 0 | 0 | 54.252 | 30.183 | [5 empty] | 17.024 | 24.895 | 37 | 4.4607 | 4.1649 | 1.3738 | 1.1321 | 3.0329 | 67.9904
2008-06-12 | 13:15 | 0 | 17.024 | 1 | 2 | 0 | 52.072 | 52.761 | 28.376 | 28.305 | 23.511 | 23.028 | 7.308 | 1 | 0 | 55.764 | 52.095 | 42.367 | 18.133 | 0 | 0 | 54.252 | 30.183 | [5 empty] | 0 | 23.767 | 38 | 4.4683 | 4.1721 | 1.3741 | 1.1321 | 3.0401 | 68.0362
2008-06-12 | 13:16 | 0 | 16.999 | 0 | 2 | 0 | 37.009 | 53.493 | 28.425 | 28.28 | 21.051 | 22.979 | 7.308 | 1 | 0 | 55.811 | 52.072 | 42.461 | 18.133 | 0 | 0 | 54.273 | 30.207 | [5 empty] | 0 | 8.729 | 39 | 4.4683 | 4.1721 | 1.3741 | 1.1321 | 3.0401 | 68.0362
2008-06-12 | 13:17 | 0 | 17.024 | 0 | 3 | 0 | 31.965 | 42.884 | 28.52 | 28.255 | 18.158 | 23.052 | 7.308 | 0 | 0 | 55.811 | 52.072 | 42.437 | 18.133 | 0 | 0 | 54.252 | 30.183 | [5 empty] | 0 | 3.71 | 40 | 4.4683 | 4.1721 | 1.3741 | 1.1321 | 3.0401 | 68.0362
2008-06-12 | 13:18 | 0 | 17.057 | 0 | 2 | 0 | 30.335 | 34.361 | 28.672 | 28.361 | 18.339 | 23.131 | 7.29 | 0 | 0 | 55.886 | 52.102 | 42.492 | 18.19 | 0 | 0 | 54.212 | 30.19 | [5 empty] | 0 | 1.974 | 41 | 4.4736 | 4.1771 | 1.3744 | 1.1321 | 3.0451 | 68.0679
2008-06-12 | 13:19 | 0 | 17.024 | 0 | 2 | 0 | 29.702 | 31.58 | 28.689 | 28.4 | 17.539 | 23.077 | 7.282 | 0 | 0 | 55.879 | 52.072 | 42.485 | 18.133 | 0 | 0 | 54.182 | 30.207 | [5 empty] | 0 | 1.302 | 42 | 4.4759 | 4.1793 | 1.3744 | 1.1321 | 3.0473 | 68.0819
2008-06-12 | 13:20 | 0 | 16.999 | 0 | 3 | 0 | 29.364 | 30.497 | 28.52 | 28.52 | 18.009 | 23.099 | 7.231 | 0 | 0 | 55.902 | 52.049 | 42.485 | 18.108 | 0 | 0 | 54.205 | 30.183 | [5 empty] | 0 | 0.844 | 43 | 4.4907 | 4.1935 | 1.375 | 1.1321 | 3.0614 | 68.1711
2008-06-12 | 13:21 | 0 | 16.999 | 0 | 2 | 0 | 29.244 | 29.967 | 28.545 | 28.4 | 17.12 | 23.099 | 7.105 | 0 | 0 | 55.879 | 52.072 | 42.485 | 18.108 | 0 | 0 | 54.135 | 30.134 | [5 empty] | 0 | 0.844 | 44 | 4.5274 | 4.2283 | 1.3765 | 1.1321 | 3.0963 | 68.389
2008-06-12 | 13:22 | 0 | 17.057 | 0 | 3 | 0 | 29.106 | 29.734 | 29.155 | 28.432 | 15.649 | 23.109 | 7.216 | 0 | 0 | 55.909 | 52.079 | 42.516 | 18.14 | 0 | 0 | 54.189 | 30.166 | [5 empty] | 0 | 0.674 | 45 | 4.4951 | 4.1976 | 1.3752 | 1.1321 | 3.0655 | 68.1973
2008-06-12 | 13:23 | 0 | 17.024 | 0 | 3 | 0 | 28.905 | 29.435 | 29.219 | 28.954 | 15.863 | 23.028 | 7.105 | 1 | 0 | 55.855 | 52.049 | 42.461 | 18.108 | 0 | 0 | 54.114 | 30.207 | [5 empty] | 0 | -0.049 | 46 | 4.5274 | 4.2283 | 1.3765 | 1.1321 | 3.0963 | 68.389
2008-06-12 | 13:24 | 0 | 17.032 | 0 | 2 | 0 | 29.17 | 29.219 | 29.099 | 29.195 | 14.53 | 23.052 | 7.131 | 0 | 0 | 55.855 | 52.028 | 42.437 | 18.108 | 0 | 0 | 54.182 | 30.207 | [5 empty] | 0 | -0.025 | 47 | 4.5199 | 4.2211 | 1.3762 | 1.1321 | 3.0891 | 68.3443
2008-06-12 | 13:25 | 0 | 17.024 | 0 | 3 | 0 | 31.725 | 29.364 | 28.905 | 29.074 | 28.545 | 23.003 | 7.156 | 0 | 0 | 55.834 | 52.028 | 42.461 | 18.108 | 0 | 0 | 54.159 | 30.183 | [5 empty] | 0 | 2.651 | 48 | 4.5126 | 4.2142 | 1.3759 | 1.1321 | 3.0821 | 68.3013
2008-06-12 | 13:26 | 0 | 17.024 | 1 | 2 | 0 | 48.335 | 30.81 | 28.834 | 28.905 | 29.533 | 22.957 | 7.205 | 1 | 0 | 55.811 | 52.004 | 42.391 | 18.108 | 0 | 0 | 54.182 | 30.183 | [5 empty] | 0 | 19.43 | 49 | 4.4983 | 4.2007 | 1.3754 | 1.1321 | 3.0686 | 68.2164
2008-06-12 | 13:27 | 0 | 17.024 | 0 | 3 | 0 | 50.903 | 46.592 | 28.761 | 28.81 | 29.989 | 22.957 | 7.257 | 1 | 0 | 55.788 | 52.004 | 42.413 | 18.133 | 0 | 0 | 54.135 | 30.183 | [5 empty] | 0 | 22.093 | 50 | 4.4832 | 4.1863 | 1.3747 | 1.1321 | 3.0542 | 68.1257
2008-06-12 | 13:28 | 1 | 17.024 | 0 | 3 | 0 | 51.383 | 50.422 | 28.761 | 28.81 | 30.641 | 22.979 | 7.257 | 2 | 0 | 55.764 | 52.004 | 42.367 | 18.158 | 0 | 0 | 54.159 | 30.183 | [5 empty] | 17.024 | 22.573 | 51 | 4.4832 | 4.1863 | 1.3747 | 1.1321 | 3.0542 | 68.1257
2008-06-12 | 13:29 | 0 | 17.024 | 0 | 2 | 1 | 51.867 | 51.201 | 28.859 | 28.834 | 30.882 | 22.957 | 7.282 | 2 | 0 | 55.764 | 51.981 | 42.413 | 18.133 | 0 | 0 | 54.091 | 30.183 | [5 empty] | 0 | 23.033 | 52 | 4.4759 | 4.1793 | 1.3744 | 1.1321 | 3.0473 | 68.0819
2008-06-12 | 13:30 | 0 | 17.024 | 0 | 2 | 0 | 52.508 | 51.729 | 28.905 | 28.883 | 31.485 | 22.957 | 7.205 | 2 | 0 | 55.764 | 51.981 | 42.437 | 18.133 | 0 | 0 | 54.068 | 30.183 | [5 empty] | 0 | 23.625 | 0 | 4.4983 | 4.2007 | 1.3754 | 1.1321 | 3.0686 | 68.2164
2008-06-12 | 13:31 | 1 | 17.024 | 0 | 3 | 0 | 53.356 | 52.347 | 28.883 | 28.905 | 31.796 | 23.003 | 7.131 | 1 | 0 | 55.764 | 51.958 | 42.413 | 18.133 | 0 | 0 | 54.068 | 30.207 | [5 empty] | 17.024 | 24.451 | 1 | 4.5199 | 4.2211 | 2.0623 | 1.8182 | 2.403 | 53.1645
2008-06-12 | 13:32 | 0 | 17.049 | 0 | 2 | 0 | 51.911 | 53.174 | 29.025 | 28.81 | 26.014 | 23.028 | 7.257 | 2 | 0 | 55.79 | 51.96 | 42.463 | 18.158 | 0 | 0 | 54.093 | 30.232 | [5 empty] | 0 | 23.101 | 2 | 4.4832 | 4.1863 | 2.0608 | 1.8182 | 2.3681 | 52.8217
2008-06-12 | 13:33 | 0 | 17.062 | 0 | 2 | 0 | 37.28 | 53.715 | 29.305 | 28.871 | 20.222 | 23.089 | 7.244 | 0 | 0 | 55.823 | 51.948 | 42.475 | 18.17 | 0 | 0 | 54.149 | 30.22 | [5 empty] | 0 | 8.409 | 3 | 4.4869 | 4.1899 | 2.061 | 1.8182 | 2.3717 | 52.8573
2008-06-12 | 13:34 | 0 | 17.054 | 0 | 2 | 0 | 32.5 | 42.585 | 29.538 | 29.033 | 19.201 | 23.057 | 7.21 | 1 | 0 | 55.816 | 51.941 | 42.561 | 18.138 | 0 | 0 | 54.028 | 30.212 | [5 empty] | 0 | 3.467 | 4 | 4.4968 | 4.1993 | 2.0614 | 1.8182 | 2.3811 | 52.9502
2008-06-12 | 13:35 | 0 | 17.054 | 0 | 3 | 0 | 31.08 | 34.663 | 29.803 | 29.273 | 18.311 | 23.153 | 7.136 | 0 | 0 | 55.792 | 51.965 | 42.513 | 18.163 | 0 | 0 | 54.005 | 30.212 | [5 empty] | 0 | 1.807 | 5 | 4.5184 | 4.2198 | 2.0623 | 1.8182 | 2.4016 | 53.151
2008-06-12 | 13:36 | 0 | 17.054 | 0 | 2 | 0 | 30.622 | 32.188 | 29.996 | 29.562 | 17.939 | 23.104 | 7.21 | 0 | 0 | 55.862 | 51.941 | 42.585 | 18.188 | 0 | 0 | 54.005 | 30.212 | [5 empty] | 0 | 1.06 | 6 | 4.4968 | 4.1993 | 2.0614 | 1.8182 | 2.3811 | 52.9502
2008-06-12 | 13:37 | 0 | 17.024 | 1 | 2 | 0 | 30.472 | 31.362 | 29.893 | 29.822 | 17.12 | 23.148 | 7.231 | 0 | 0 | 55.834 | 51.937 | 42.532 | 18.108 | 0 | 0 | 53.977 | 30.158 | [5 empty] | 0 | 0.65 | 7 | 4.4907 | 4.1935 | 2.0612 | 1.8182 | 2.3753 | 52.8929
2008-06-12 | 13:38 | 0 | 17.077 | 0 | 3 | 0 | 30.502 | 31.031 | 30.357 | 29.898 | 16.411 | 23.153 | 7.311 | 0 | 0 | 55.862 | 51.965 | 42.585 | 18.163 | 0 | 0 | 54.028 | 30.188 | [5 empty] | 0 | 0.604 | 8 | 4.4674 | 4.1713 | 2.0602 | 1.8182 | 2.3531 | 52.673
2008-06-12 | 13:39 | 0 | 17.047 | 0 | 3 | 0 | 30.472 | 30.906 | 30.641 | 30.232 | 15.961 | 23.123 | 7.257 | 0 | 0 | 55.834 | 51.913 | 42.556 | 18.158 | 0 | 0 | 54.023 | 30.158 | [5 empty] | 0 | 0.24 | 9 | 4.4832 | 4.1863 | 2.0608 | 1.8182 | 2.3681 | 52.8217
2008-06-12 | 13:40 | 0 | 17.077 | 0 | 2 | 0 | 30.597 | 30.862 | 30.646 | 30.693 | 15.868 | 23.177 | 7.311 | 0 | 0 | 55.839 | 51.986 | 42.585 | 18.211 | 0 | 0 | 54.051 | 30.212 | [5 empty] | 0 | -0.096 | 10 | 4.4674 | 4.1713 | 2.0602 | 1.8182 | 2.3531 | 52.673
2008-06-12 | 13:41 | 0 | 17.099 | 0 | 3 | 0 | 30.96 | 30.886 | 30.428 | 30.693 | 15.795 | 23.177 | 7.236 | 0 | 0 | 55.839 | 51.965 | 42.513 | 18.211 | 0 | 0 | 54.028 | 30.188 | [5 empty] | 0 | 0.267 | 11 | 4.4893 | 4.1921 | 2.0611 | 1.8182 | 2.3739 | 52.8792
2008-06-12 | 13:42 | 0 | 17.069 | 0 | 3 | 0 | 33.46 | 31.146 | 30.183 | 30.521 | 29.773 | 23.123 | 7.205 | 0 | 0 | 55.764 | 51.937 | 42.532 | 18.18 | 0 | 0 | 53.977 | 30.158 | [5 empty] | 0 | 2.939 | 12 | 4.4983 | 4.2007 | 2.0615 | 1.8182 | 2.3825 | 52.9638
2008-06-12 | 13:43 | 0 | 17.12 | 0 | 2 | 0 | 49.39 | 32.424 | 30.158 | 30.303 | 30.472 | 23.099 | 7.257 | 1 | 0 | 55.764 | 51.913 | 42.508 | 18.18 | 0 | 0 | 53.977 | 30.183 | [5 empty] | 0 | 19.087 | 13 | 4.4832 | 4.1863 | 2.0608 | 1.8182 | 2.3681 | 52.8217
2008-06-12 | 13:44 | 0 | 17.047 | 0 | 3 | 0 | 51.524 | 47.761 | 30.038 | 30.232 | 31.051 | 23.052 | 7.231 | 1 | 0 | 55.743 | 51.89 | 42.508 | 18.158 | 0 | 0 | 53.977 | 30.183 | [5 empty] | 0 | 21.292 | 14 | 4.4907 | 4.1935 | 2.0612 | 1.8182 | 2.3753 | 52.8929
2008-06-12 | 13:45 | 1 | 17.089 | 0 | 2 | 0 | 51.815 | 51.106 | 29.938 | 30.104 | 31.551 | 22.998 | 7.275 | 2 | 0 | 55.715 | 51.862 | 42.48 | 18.15 | 0 | 0 | 53.925 | 30.153 | [5 empty] | 17.089 | 21.711 | 15 | 4.4779 | 4.1813 | 2.0606 | 1.8182 | 2.3631 | 52.7722
2008-06-12 | 13:46 | 0 | 17.145 | 0 | 3 | 0 | 52.532 | 51.638 | 30.063 | 30.063 | 32.085 | 23.052 | 7.331 | 2 | 0 | 55.72 | 51.89 | 42.508 | 18.18 | 0 | 0 | 53.977 | 30.158 | [5 empty] | 0 | 22.469 | 16 | 4.4616 | 4.1658 | 2.06 | 1.8182 | 2.3476 | 52.6177
2008-06-12 | 13:47 | 0 | 17.114 | 1 | 2 | 0 | 53.535 | 52.275 | 30.033 | 30.033 | 31.237 | 23.023 | 7.174 | 2 | 0 | 55.715 | 51.862 | 42.504 | 18.175 | 0 | 0 | 53.925 | 30.129 | [5 empty] | 0 | 23.502 | 17 | 4.5073 | 4.2092 | 2.0618 | 1.8182 | 2.3911 | 53.0481
2008-06-12 | 13:48 | 0 | 17.114 | 0 | 2 | 0 | 41.939 | 53.169 | 30.058 | 30.033 | 22.589 | 23.094 | 7.174 | 0 | 0 | 55.692 | 51.862 | 42.504 | 18.175 | 0 | 0 | 53.925 | 30.153 | [5 empty] | 0 | 11.906 | 18 | 4.5073 | 4.2092 | 2.0618 | 1.8182 | 2.3911 | 53.0481
2008-06-12 | 13:49 | 0 | 17.14 | 0 | 3 | 0 | 34.512 | 48.146 | 30.153 | 29.984 | 20.468 | 23.069 | 7.123 | 1 | 0 | 55.715 | 51.862 | 42.528 | 18.226 | 0 | 0 | 53.925 | 30.178 | [5 empty] | 0 | 4.528 | 19 | 4.5222 | 4.2234 | 2.0624 | 1.8182 | 2.4052 | 53.1861
2008-06-12 | 13:50 | 0 | 17.14 | 0 | 2 | 0 | 32.345 | 37.425 | 30.323 | 30.033 | 19.855 | 23.094 | 7.123 | 0 | 0 | 55.715 | 51.862 | 42.573 | 18.201 | 0 | 0 | 53.972 | 30.178 | [5 empty] | 0 | 2.312 | 20 | 4.5222 | 4.2234 | 2.0624 | 1.8182 | 2.4052 | 53.1861
2008-06-12 | 13:51 | 0 | 17.162 | 0 | 2 | 0 | 31.526 | 33.737 | 30.492 | 30.153 | 18.276 | 23.119 | 7.2 | 0 | 0 | 55.76 | 51.839 | 42.645 | 18.201 | 0 | 0 | 53.949 | 30.178 | [5 empty] | 0 | 1.373 | 21 | 4.4998 | 4.202 | 2.0615 | 1.8182 | 2.3839 | 52.9775
2008-06-12 | 13:52 | 0 | 17.187 | 0 | 2 | 0 | 31.166 | 32.382 | 30.575 | 30.381 | 17.373 | 23.177 | 7.339 | 0 | 0 | 55.818 | 51.874 | 42.678 | 18.238 | 0 | 0 | 53.96 | 30.237 | [5 empty] | 0 | 0.785 | 22 | 4.4593 | 4.1636 | 2.0599 | 1.8182 | 2.3454 | 52.5955
2008-06-12 | 13:53 | 0 | 17.167 | 0 | 3 | 0 | 31.048 | 31.845 | 30.47 | 30.47 | 17.587 | 23.146 | 7.28 | 0 | 0 | 55.788 | 51.867 | 42.647 | 18.206 | 0 | 0 | 53.93 | 30.254 | [5 empty] | 0 | 0.578 | 23 | 4.4765 | 4.1799 | 2.0606 | 1.8182 | 2.3617 | 52.7585
2008-06-12 | 13:54 | 0 | 17.192 | 0 | 3 | 0 | 31.024 | 31.531 | 30.928 | 30.423 | 16.923 | 23.17 | 7.306 | 0 | 0 | 55.788 | 51.867 | 42.647 | 18.206 | 0 | 0 | 53.93 | 30.229 | [5 empty] | 0 | 0.601 | 24 | 4.4689 | 4.1727 | 2.0603 | 1.8182 | 2.3545 | 52.6868
2008-06-12 | 13:55 | 0 | 17.192 | 0 | 2 | 0 | 30.928 | 31.433 | 30.953 | 30.879 | 17.71 | 23.17 | 7.228 | 0 | 0 | 55.764 | 51.843 | 42.626 | 18.206 | 0 | 0 | 53.883 | 30.183 | [5 empty] | 0 | 0.049 | 25 | 4.4916 | 4.1943 | 2.0612 | 1.8182 | 2.3761 | 52.9011
2008-06-12 | 13:56 | 0 | 17.192 | 0 | 3 | 0 | 31.122 | 31.267 | 30.833 | 31.048 | 15.935 | 23.146 | 7.203 | 0 | 0 | 55.741 | 51.867 | 42.626 | 18.231 | 0 | 0 | 53.907 | 30.158 | [5 empty] | 0 | 0.074 | 26 | 4.4989 | 4.2012 | 2.0615 | 1.8182 | 2.383 | 52.9693
2008-06-12 | 13:57 | 0 | 17.218 | 0 | 2 | 0 | 31.291 | 31.313 | 30.614 | 30.904 | 25.436 | 23.123 | 7.331 | 0 | 0 | 55.741 | 51.82 | 42.647 | 18.231 | 0 | 0 | 53.883 | 30.229 | [5 empty] | 0 | 0.387 | 27 | 4.4616 | 4.1658 | 2.06 | 1.8182 | 2.3476 | 52.6177
2008-06-12 | 13:58 | 1 | 17.218 | 0 | 3 | 0 | 46.958 | 31.507 | 30.448 | 30.688 | 30.494 | 23.099 | 7.38 | 1 | 0 | 55.718 | 51.843 | 42.626 | 18.231 | 0 | 0 | 53.953 | 30.229 | [5 empty] | 17.218 | 16.27 | 28 | 4.4473 | 4.1522 | 2.0594 | 1.8182 | 2.334 | 52.4815
2008-06-12 | 13:59 | 0 | 17.185 | 1 | 2 | 0 | 51.124 | 42.829 | 30.293 | 30.487 | 31.306 | 23.043 | 7.298 | 1 | 0 | 55.666 | 51.79 | 42.571 | 18.223 | 0 | 0 | 53.967 | 30.197 | [5 empty] | 0 | 20.637 | 29 | 4.4712 | 4.1749 | 2.0604 | 1.8182 | 2.3567 | 52.7089
2008-06-12 | 14:00 | 0 | 17.243 | 0 | 3 | 0 | 51.934 | 50.466 | 30.158 | 30.448 | 31.676 | 23.05 | 7.28 | 2 | 0 | 55.673 | 51.82 | 42.554 | 18.231 | 0 | 0 | 53.977 | 30.254 | [5 empty] | 0 | 21.486 | 30 | 4.4765 | 4.1799 | 2.0606 | 1.8182 | 2.3617 | 52.7585
2008-06-12 | 14:01 | 0 | 17.21 | 0 | 2 | 0 | 52.936 | 51.605 | 30.197 | 30.271 | 31.813 | 23.043 | 7.246 | 1 | 0 | 55.62 | 51.766 | 42.499 | 18.198 | 0 | 0 | 53.876 | 30.197 | [5 empty] | 0 | 22.665 | 31 | 4.4864 | 4.1893 | 2.061 | 1.8182 | 2.3711 | 52.8518
2008-06-12 | 14:02 | 0 | 17.21 | 0 | 3 | 1 | 44.75 | 52.387 | 30.222 | 30.271 | 23.187 | 23.018 | 7.221 | 1 | 0 | 55.643 | 51.766 | 42.547 | 18.246 | 0 | 0 | 53.853 | 30.197 | [5 empty] | 0 | 14.479 | 32 | 4.4936 | 4.1962 | 2.0613 | 1.8182 | 2.378 | 52.9202
2008-06-12 | 14:03 | 0 | 17.21 | 0 | 2 | 0 | 35.378 | 50.896 | 30.173 | 30.246 | 19.161 | 23.043 | 7.169 | 1 | 0 | 55.643 | 51.743 | 42.595 | 18.223 | 0 | 0 | 53.967 | 30.173 | [5 empty] | 0 | 5.132 | 0 | 4.5088 | 4.2106 | 2.0619 | 1.8182 | 2.3924 | 53.0617
2008-06-12 | 14:04 | 0 | 17.21 | 0 | 2 | 0 | 32.747 | 39.327 | 30.173 | 30.126 | 17.778 | 23.067 | 7.094 | 0 | 0 | 55.62 | 51.766 | 42.595 | 18.246 | 0 | 0 | 53.923 | 30.222 | [5 empty] | 0 | 2.621 | 1 | 4.5306 | 4.2314 | 2.3874 | 2.1429 | 2.0885 | 46.0979
2008-06-12 | 14:05 | 0 | 17.233 | 0 | 2 | 0 | 31.813 | 34.438 | 30.222 | 30.053 | 16.866 | 23.092 | 7.169 | 0 | 0 | 55.62 | 51.766 | 42.595 | 18.271 | 0 | 0 | 53.923 | 30.222 | [5 empty] | 0 | 1.76 | 2 | 4.5088 | 4.2106 | 2.3866 | 2.1429 | 2.0678 | 45.8608
2008-06-12 | 14:06 | 0 | 17.2 | 0 | 2 | 0 | 31.274 | 32.785 | 30.19 | 30.045 | 15.128 | 23.082 | 7.112 | 0 | 0 | 55.636 | 51.713 | 42.609 | 18.213 | 0 | 0 | 53.893 | 30.215 | [5 empty] | 0 | 1.229 | 3 | 4.5254 | 4.2264 | 2.3872 | 2.1429 | 2.0835 | 46.0412
2008-06-12 | 14:07 | 0 | 17.258 | 0 | 2 | 0 | 30.97 | 32.029 | 30.197 | 30.151 | 15.679 | 23.092 | 7.094 | 0 | 0 | 55.666 | 51.743 | 42.64 | 18.271 | 0 | 0 | 53.9 | 30.197 | [5 empty] | 0 | 0.819 | 4 | 4.5306 | 4.2314 | 2.3874 | 2.1429 | 2.0885 | 46.0979
2008-06-12 | 14:08 | 0 | 17.225 | 0 | 3 | 0 | 30.744 | 31.514 | 30.261 | 30.094 | 17.077 | 23.082 | 6.986 | 0 | 0 | 55.613 | 51.668 | 42.516 | 18.263 | 0 | 0 | 53.893 | 30.19 | [5 empty] | 0 | 0.65 | 5 | 4.5621 | 4.2613 | 2.3887 | 2.1429 | 2.1184 | 46.4354
2008-06-12 | 14:09 | 0 | 17.233 | 0 | 3 | 0 | 30.56 | 31.186 | 30.631 | 30.271 | 15.581 | 22.802 | 7.02 | 0 | 0 | 55.666 | 51.743 | 42.595 | 18.296 | 0 | 0 | 53.923 | 30.222 | [5 empty] | 0 | 0.289 | 6 | 4.5522 | 4.2519 | 2.3883 | 2.1429 | 2.109 | 46.3296
2008-06-12 | 14:10 | 0 | 17.258 | 1 | 3 | 0 | 30.536 | 30.847 | 30.656 | 30.631 | 15.903 | 22.898 | 7.043 | 0 | 0 | 55.643 | 51.722 | 42.595 | 18.271 | 0 | 0 | 53.832 | 30.222 | [5 empty] | 0 | -0.095 | 7 | 4.5455 | 4.2455 | 2.388 | 2.1429 | 2.1026 | 46.2578
2008-06-12 | 14:11 | 0 | 17.2 | 0 | 3 | 0 | 30.744 | 30.84 | 30.72 | 30.72 | 13.522 | 22.962 | 7.035 | 0 | 0 | 55.566 | 51.692 | 42.492 | 18.289 | 0 | 0 | 53.823 | 30.141 | [5 empty] | 0 | 0.024 | 8 | 4.5478 | 4.2477 | 2.3881 | 2.1429 | 2.1049 | 46.2828
2008-06-12 | 14:12 | 1 | 17.283 | 0 | 4 | 0 | 40.949 | 31.041 | 30.727 | 30.921 | 29.763 | 23.018 | 7.069 | 0 | 0 | 55.557 | 51.682 | 42.508 | 18.256 | 0 | 0 | 53.816 | 30.158 | [5 empty] | 17.283 | 10.028 | 9 | 4.5379 | 4.2383 | 2.3877 | 2.1429 | 2.0954 | 46.1764
2008-06-12 | 14:13 | 0 | 17.215 | 0 | 3 | 0 | 49.066 | 40.602 | 30.685 | 30.855 | 30.999 | 22.952 | 7.025 | 2 | 0 | 55.554 | 51.61 | 42.482 | 18.203 | 0 | 0 | 53.766 | 30.131 | [5 empty] | 0 | 18.211 | 10 | 4.5507 | 4.2505 | 2.3883 | 2.1429 | 2.1076 | 46.3141
2008-06-12 | 14:14 | 0 | 17.215 | 0 | 3 | 0 | 50.763 | 49.042 | 30.614 | 30.95 | 31.769 | 23.025 | 7.002 | 1 | 0 | 55.51 | 51.61 | 42.434 | 18.203 | 0 | 0 | 53.813 | 30.156 | [5 empty] | 0 | 19.813 | 11 | 4.5574 | 4.2568 | 2.3885 | 2.1429 | 2.114 | 46.3857
2008-06-12 | 14:15 | 0 | 17.24 | 0 | 3 | 0 | 51.472 | 50.693 | 30.492 | 30.83 | 31.987 | 22.927 | 7.051 | 2 | 0 | 55.51 | 51.61 | 42.458 | 18.178 | 0 | 0 | 53.79 | 30.18 | [5 empty] | 0 | 20.642 | 12 | 4.5431 | 4.2433 | 2.388 | 2.1429 | 2.1004 | 46.2328
2008-06-12 | 14:16 | 1 | 17.24 | 0 | 3 | 0 | 51.566 | 51.451 | 30.47 | 30.685 | 32.154 | 23.001 | 7.002 | 2 | 0 | 55.487 | 51.566 | 42.458 | 18.178 | 0 | 0 | 53.79 | 30.156 | [5 empty] | 17.24 | 20.881 | 13 | 4.5574 | 4.2568 | 2.3885 | 2.1429 | 2.114 | 46.3857
2008-06-12 | 14:17 | 0 | 17.215 | 0 | 2 | 0 | 51.381 | 51.703 | 30.636 | 30.614 | 32.563 | 22.952 | 7.051 | 2 | 0 | 55.487 | 51.61 | 42.482 | 18.178 | 0 | 0 | 53.766 | 30.131 | [5 empty] | 0 | 20.767 | 14 | 4.5431 | 4.2433 | 2.388 | 2.1429 | 2.1004 | 46.2328
2008-06-12 | 14:18 | 0 | 17.24 | 0 | 3 | 0 | 51.243 | 51.633 | 31.24 | 30.71 | 32.917 | 22.952 | 7.051 | 1 | 0 | 55.51 | 51.589 | 42.504 | 18.178 | 0 | 0 | 53.766 | 30.131 | [5 empty] | 0 | 20.533 | 15 | 4.5431 | 4.2433 | 2.388 | 2.1429 | 2.1004 | 46.2328
2008-06-12 | 14:19 | 1 | 17.215 | 1 | 3 | 0 | 51.199 | 51.542 | 31.769 | 31.335 | 33.55 | 23.025 | 6.95 | 2 | 0 | 55.487 | 51.61 | 42.504 | 18.203 | 0 | 0 | 53.743 | 30.131 | [5 empty] | 17.215 | 19.864 | 16 | 4.5726 | 4.2712 | 2.3891 | 2.1429 | 2.1284 | 46.5469
2008-06-12 | 14:20 | 0 | 17.215 | 0 | 3 | 0 | 51.589 | 51.519 | 32.372 | 31.867 | 34.043 | 23.072 | 6.95 | 2 | 0 | 55.51 | 51.589 | 42.528 | 18.203 | 0 | 0 | 53.72 | 30.156 | [5 empty] | 0 | 19.722 | 17 | 4.5726 | 4.2712 | 2.3891 | 2.1429 | 2.1284 | 46.5469
2008-06-12 | 14:21 | 0 | 17.24 | 0 | 3 | 0 | 52.231 | 51.885 | 33.244 | 32.443 | 35.079 | 23.001 | 7.051 | 1 | 0 | 55.578 | 51.542 | 42.552 | 18.203 | 0 | 0 | 53.72 | 30.156 | [5 empty] | 0 | 19.788 | 18 | 4.5431 | 4.2433 | 2.388 | 2.1429 | 2.1004 | 46.2328
2008-06-12 | 14:22 | 0 | 17.265 | 0 | 2 | 0 | 52.688 | 52.506 | 34.325 | 33.292 | 35.854 | 23.05 | 7.051 | 2 | 0 | 55.578 | 51.566 | 42.575 | 18.203 | 0 | 0 | 53.696 | 30.156 | [5 empty] | 0 | 19.396 | 19 | 4.5431 | 4.2433 | 2.388 | 2.1429 | 2.1004 | 46.2328
2008-06-12 | 14:23 | 1 | 17.265 | 0 | 3 | 0 | 53.696 | 52.94 | 35.337 | 34.397 | 36.911 | 23.121 | 7.025 | 2 | 0 | 55.624 | 51.566 | 42.645 | 18.203 | 0 | 0 | 53.696 | 30.205 | [5 empty] | 17.265 | 19.299 | 20 | 4.5507 | 4.2505 | 2.3883 | 2.1429 | 2.1076 | 46.3141
2008-06-12 | 14:24 | 0 | 17.265 | 0 | 3 | 0 | 46.015 | 53.834 | 36.112 | 35.407 | 25.578 | 23.17 | 6.95 | 1 | 0 | 55.554 | 51.519 | 42.623 | 18.178 | 0 | 0 | 53.652 | 30.18 | [5 empty] | 0 | 10.608 | 21 | 4.5726 | 4.2712 | 2.3891 | 2.1429 | 2.1284 | 46.5469
2008-06-12 | 14:25 | 0 | 17.208 | 0 | 2 | 0 | 39.208 | 49.103 | 36.552 | 36.246 | 21.596 | 23.138 | 6.917 | 0 | 0 | 55.617 | 51.535 | 42.686 | 18.196 | 0 | 0 | 53.645 | 30.124 | [5 empty] | 0 | 2.962 | 22 | 4.5822 | 4.2804 | 2.3895 | 2.1429 | 2.1375 | 46.6486
2008-06-12 | 14:26 | 0 | 17.233 | 0 | 3 | 0 | 37.868 | 40.64 | 36.832 | 36.715 | 21.137 | 23.114 | 6.917 | 0 | 0 | 55.594 | 51.535 | 42.733 | 18.221 | 0 | 0 | 53.598 | 30.075 | [5 empty] | 0 | 1.153 | 23 | 4.5822 | 4.2804 | 2.3895 | 2.1429 | 2.1375 | 46.6486
2008-06-12 | 14:27 | 0 | 17.215 | 0 | 2 | 0 | 37.71 | 38.626 | 36.794 | 37.005 | 19.933 | 23.241 | 7.051 | 0 | 0 | 55.669 | 51.542 | 42.834 | 18.228 | 0 | 0 | 53.582 | 30.156 | [5 empty] | 0 | 0.705 | 24 | 4.5431 | 4.2433 | 2.388 | 2.1429 | 2.1004 | 46.2328
2008-06-12 | 14:28 | 0 | 17.208 | 0 | 3 | 0 | 37.61 | 38.196 | 36.505 | 36.997 | 18.542 | 23.329 | 6.917 | 0 | 0 | 55.662 | 51.559 | 42.827 | 18.221 | 0 | 0 | 53.552 | 30.124 | [5 empty] | 0 | 0.613 | 25 | 4.5822 | 4.2804 | 2.3895 | 2.1429 | 2.1375 | 46.6486
2008-06-12 | 14:29 | 0 | 17.208 | 0 | 2 | 0 | 37.538 | 38.079 | 36.105 | 36.763 | 18.64 | 23.305 | 6.865 | 0 | 0 | 55.617 | 51.535 | 42.851 | 18.196 | 0 | 0 | 53.531 | 30.148 | [5 empty] | 0 | 0.775 | 26 | 4.5973 | 4.2948 | 2.3902 | 2.1429 | 2.1519 | 46.808
2008-06-12 | 14:30 | 0 | 17.24 | 1 | 2 | 1 | 37.335 | 37.923 | 35.454 | 36.395 | 16.994 | 23.361 | 6.899 | 1 | 0 | 55.648 | 51.566 | 42.927 | 18.203 | 0 | 0 | 53.605 | 30.205 | [5 empty] | 0 | 0.94 | 27 | 4.5874 | 4.2854 | 2.3897 | 2.1429 | 2.1425 | 46.7039
2008-06-12 | 14:31 | 0 | 17.233 | 0 | 3 | 0 | 36.997 | 37.703 | 34.553 | 35.775 | 16.37 | 23.354 | 6.917 | 0 | 0 | 55.594 | 51.535 | 42.872 | 18.17 | 0 | 0 | 53.531 | 30.124 | [5 empty] | 0 | 1.222 | 0 | 4.5822 | 4.2804 | 2.3895 | 2.1429 | 2.1375 | 46.6486
2008-06-12 | 14:32 | 0 | 17.208 | 0 | 2 | 0 | 36.528 | 37.397 | 33.472 | 34.976 | 15.161 | 23.403 | 6.891 | 0 | 0 | 55.547 | 51.535 | 42.829 | 18.183 | 0 | 0 | 53.619 | 30.156 | [5 empty] | 0 | 1.552 | 1 | 4.5897 | 4.2876 | 3.1041 | 2.8571 | 1.4304 | 31.1658
2008-06-12 | 14:33 | 0 | 17.205 | 0 | 2 | 0 | 35.885 | 37.012 | 32.618 | 34.053 | 15.38 | 23.423 | 6.79 | 0 | 0 | 55.533 | 51.521 | 42.886 | 18.218 | 0 | 0 | 53.605 | 30.188 | [5 empty] | 0 | 1.832 | 2 | 4.6192 | 4.3155 | 3.1053 | 2.8571 | 1.4584 | 31.5726
2008-06-12 | 14:34 | 0 | 17.147 | 0 | 2 | 0 | 46.4 | 36.488 | 31.914 | 33.034 | 32.301 | 23.366 | 6.783 | 0 | 0 | 55.503 | 51.514 | 42.784 | 18.16 | 0 | 0 | 53.554 | 30.156 | [5 empty] | 0 | 13.366 | 3 | 4.6212 | 4.3175 | 3.1054 | 2.8571 | 1.4603 | 31.6006
2008-06-12 | 14:35 | 0 | 17.23 | 0 | 2 | 0 | 49.848 | 36.378 | 31.394 | 32.333 | 20.966 | 23.469 | 6.891 | 0 | 0 | 55.533 | 51.521 | 42.839 | 18.193 | 0 | 0 | 53.561 | 30.212 | [5 empty] | 0 | 17.515 | 4 | 4.5897 | 4.2876 | 3.1041 | 2.8571 | 1.4304 | 31.1658
2008-06-12 | 14:36 | 0 | 17.205 | 0 | 1 | 0 | 38.516 | 50.053 | 31.007 | 31.754 | 18.638 | 23.469 | 6.765 | 1 | 0 | 55.487 | 51.498 | 42.815 | 18.193 | 0 | 0 | 53.561 | 30.212 | [5 empty] | 0 | 6.762 | 5 | 4.6264 | 4.3224 | 3.1056 | 2.8571 | 1.4653 | 31.6725
2008-06-12 | 14:37 | 0 | 17.172 | 0 | 2 | 0 | 34.725 | 46.447 | 30.565 | 31.24 | 18.53 | 23.342 | 6.757 | 0 | 0 | 55.456 | 51.467 | 42.784 | 18.16 | 0 | 0 | 53.507 | 30.18 | [5 empty] | 0 | 3.485 | 6 | 4.6288 | 4.3247 | 3.1057 | 2.8571 | 1.4675 | 31.7044
2008-06-12 | 14:38 | 0 | 17.205 | 0 | 1 | 0 | 33.323 | 38.54 | 30.381 | 30.862 | 16.763 | 23.398 | 6.816 | 0 | 0 | 55.463 | 51.474 | 42.767 | 18.168 | 0 | 0 | 53.514 | 30.188 | [5 empty] | 0 | 2.461 | 7 | 4.6116 | 4.3083 | 3.105 | 2.8571 | 1.4512 | 31.4683
2008-06-12 | 14:39 | 0 | 17.205 | 0 | 2 | 0 | 32.596 | 35.344 | 30.237 | 30.502 | 16.737 | 23.445 | 6.816 | 0 | 0 | 55.44 | 51.474 | 42.745 | 18.193 | 0 | 0 | 53.538 | 30.212 | [5 empty] | 0 | 2.094 | 8 | 4.6116 | 4.3083 | 3.105 | 2.8571 | 1.4512 | 31.4683
2008-06-12 | 14:40 | 0 | 17.172 | 0 | 1 | 0 | 32.059 | 33.926 | 30.06 | 30.229 | 15.372 | 23.462 | 6.757 | 0 | 0 | 55.319 | 51.376 | 42.69 | 18.135 | 0 | 0 | 53.461 | 30.205 | [5 empty] | 0 | 1.83 | 9 | 4.6288 | 4.3247 | 3.1057 | 2.8571 | 1.4675 | 31.7044
2008-06-12 | 14:41 | 0 | 17.205 | 0 | 2 | 0 | 31.61 | 33.158 | 29.972 | 30.166 | 14.022 | 23.565 | 6.739 | 0 | 0 | 55.396 | 51.498 | 42.697 | 18.218 | 0 | 0 | 53.447 | 30.212 | [5 empty] | 0 | 1.444 | 10 | 4.634 | 4.3296 | 3.1059 | 2.8571 | 1.4725 | 31.776
2008-06-12 | 14:42 | 0 | 17.147 | 1 | 1 | 0 | 31.217 | 32.541 | 29.746 | 30.014 | 14.286 | 23.533 | 6.682 | 0 | 0 | 55.365 | 51.397 | 42.619 | 18.16 | 0 | 0 | 53.416 | 30.18 | [5 empty] | 0 | 1.203 | 11 | 4.6506 | 4.3454 | 3.1066 | 2.8571 | 1.4883 | 32.0019
2008-06-12 | 14:43 | 0 | 17.147 | 0 | 2 | 0 | 30.953 | 32.012 | 29.386 | 29.869 | 13.2 | 23.533 | 6.605 | 0 | 0 | 55.365 | 51.421 | 42.642 | 18.16 | 0 | 0 | 53.44 | 30.18 | [5 empty] | 0 | 1.084 | 12 | 4.673 | 4.3667 | 3.1075 | 2.8571 | 1.5096 | 32.3044
2008-06-12 | 14:44 | 0 | 17.18 | 0 | 1 | 0 | 30.742 | 31.659 | 29.393 | 29.636 | 12.64 | 23.565 | 6.664 | 0 | 0 | 55.349 | 51.451 | 42.604 | 18.243 | 0 | 0 | 53.491 | 30.188 | [5 empty] | 0 | 1.106 | 13 | 4.6558 | 4.3504 | 3.1068 | 2.8571 | 1.4933 | 32.0729
2008-06-12 | 14:45 | 0 | 17.147 | 0 | 10 | 0 | 40.27 | 31.264 | 29.604 | 42.994 | 46.746 | 23.462 | 6.731 | 0 | 0 | 43.324 | 51.353 | 48.578 | 18.16 | 0 | 0 | 53.507 | 29.965 | [5 empty] | 0 | -2.724 | 14 | 4.6363 | 4.3319 | 3.106 | 2.8571 | 1.4747 | 31.8078
2008-06-12 | 14:46 | 1 | 17.18 | 0 | 15 | 0 | 56.105 | 31.151 | 33.23 | 48.265 | 53.675 | 23.494 | 6.739 | 3 | 0 | 55.326 | 50.903 | 51.521 | 18.193 | 0 | 0 | 53.538 | 29.418 | [5 empty] | 17.18 | 7.84 | 15 | 4.634 | 4.3296 | 3.1059 | 2.8571 | 1.4725 | 31.776
2008-06-12 | 14:47 | 1 | 17.18 | 0 | 15 | 0 | 65.296 | 31.129 | 37.201 | 55.578 | 55.806 | 23.469 | 6.638 | 1 | 0 | 63.614 | 50.627 | 56.464 | 18.193 | 0 | 0 | 53.561 | 31.2 | [5 empty] | 17.18 | 9.718 | 16 | 4.6634 | 4.3576 | 3.1071 | 2.8571 | 1.5005 | 32.1751
2008-06-12 | 14:48 | 1 | 17.18 | 0 | 15 | 0 | 69.382 | 31.031 | 40.418 | 59.849 | 56.152 | 23.445 | 6.613 | 1 | 0 | 67.823 | 50.742 | 59.894 | 18.218 | 0 | 0 | 53.561 | 34.945 | [5 empty] | 17.18 | 9.533 | 17 | 4.6707 | 4.3645 | 3.1074 | 2.8571 | 1.5074 | 32.2731
2008-06-12 | 14:49 | 1 | 17.155 | 1 | 15 | 0 | 70.963 | 31.007 | 42.767 | 62.046 | 56.622 | 23.494 | 6.613 | 0 | 0 | 69.623 | 51.246 | 61.843 | 18.193 | 0 | 0 | 53.538 | 37.787 | [5 empty] | 17.155 | 8.917 | 18 | 4.6707 | 4.3645 | 3.1074 | 2.8571 | 1.5074 | 32.2731
2008-06-12 | 14:50 | 0 | 17.18 | 0 | 14 | 0 | 71.468 | 30.985 | 45.17 | 63.301 | 57.831 | 23.543 | 6.587 | 0 | 0 | 70.393 | 51.932 | 63.078 | 18.168 | 0 | 0 | 53.629 | 39.901 | [5 empty] | 0 | 8.167 | 19 | 4.6783 | 4.3717 | 3.1077 | 2.8571 | 1.5146 | 32.3747
2008-06-12 | 14:51 | 1 | 17.147 | 0 | 15 | 1 | 71.506 | 30.953 | 46.746 | 64.077 | 59.438 | 23.582 | 6.505 | 1 | 1 | 70.583 | 52.637 | 63.81 | 18.16 | 0 | 0 | 53.83 | 41.492 | [5 empty] | 17.147 | 7.429 | 20 | 4.7021 | 4.3944 | 3.1087 | 2.8571 | 1.5373 | 32.693
2008-06-12 | 14:52 | 0 | 17.155 | 0 | 15 | 0 | 71.513 | 30.985 | 48.403 | 64.691 | 60.499 | 23.663 | 6.664 | 0 | 0 | 70.699 | 53.332 | 64.44 | 18.17 | 0 | 0 | 54.103 | 42.733 | [5 empty] | 0 | 6.822 | 0 | 4.6558 | 4.3504 | 3.1068 | 2.8571 | 1.4933 | 32.0729
2008-06-12 | 14:53 | 1 | 17.167 | 0 | 13 | 0 | 71.43 | 32.154 | 48.858 | 65.143 | 61.129 | 23.7 | 6.62 | 0 | 0 | 70.728 | 53.972 | 64.917 | 18.203 | 0 | 0 | 54.385 | 43.774 | [5 empty] | 17.167 | 6.287 | 1 | 4.6687 | 4.3626 | 2.393 | 2.1429 | 2.2197 | 47.5453
2008-06-12 | 14:54 | 0 | 17.084 | 0 | 2 | 0 | 76.673 | 63.678 | 35.048 | 64.821 | 50.09 | 23.739 | 6.587 | 0 | 0 | 69.643 | 54.492 | 64.148 | 18.123 | 0 | 0 | 54.63 | 43.836 | [5 empty] | 0 | 11.852 | 2 | 4.6783 | 4.3717 | 2.3934 | 2.1429 | 2.2289 | 47.6429
2008-06-12 | 14:55 | 0 | 17.142 | 1 | 1 | 0 | 70.683 | 69.035 | 30.95 | 58.103 | 42.341 | 23.869 | 6.646 | 0 | 0 | 67.87 | 54.983 | 61.309 | 18.203 | 0 | 0 | 54.959 | 43.492 | [5 empty] | 0 | 12.58 | 3 | 4.6611 | 4.3554 | 2.3927 | 2.1429 | 2.2125 | 47.4681
2008-06-12 | 14:56 | 0 | 17.117 | 0 | 1 | 0 | 66.937 | 70.661 | 29.626 | 45.397 | 37.217 | 24.036 | 6.572 | 0 | 0 | 66.421 | 55.258 | 58.103 | 18.13 | 0 | 0 | 55.235 | 42.951 | [5 empty] | 0 | 21.54 | 4 | 4.6826 | 4.3759 | 2.3936 | 2.1429 | 2.233 | 47.6871
2008-06-12 | 14:57 | 0 | 17.092 | 0 | 0 | 0 | 65.971 | 70.86 | 29.168 | 43.374 | 34.022 | 24.014 | 6.52 | 0 | 0 | 65.298 | 55.51 | 55.648 | 18.203 | 0 | 0 | 55.487 | 42.482 | [5 empty] | 0 | 22.597 | 5 | 4.6978 | 4.3903 | 2.3942 | 2.1429 | 2.2474 | 47.8398
2008-06-12 | 14:58 | 0 | 17.059 | 0 | 0 | 0 | 65.449 | 70.545 | 28.942 | 42.992 | 32.909 | 24.028 | 6.561 | 0 | 0 | 64.463 | 55.617 | 53.759 | 18.145 | 0 | 0 | 55.638 | 41.956 | [5 empty] | 0 | 22.457 | 6 | 4.6858 | 4.3789 | 2.3937 | 2.1429 | 2.2361 | 47.7195
2008-06-12 | 14:59 | 0 | 17.034 | 0 | 0 | 0 | 64.91 | 70.149 | 28.967 | 42.827 | 31.642 | 23.982 | 6.461 | 0 | 0 | 63.879 | 55.708 | 52.382 | 18.145 | 0 | 0 | 55.823 | 41.463 | [5 empty] | 0 | 22.083 | 7 | 4.715 | 4.4066 | 2.3949 | 2.1429 | 2.2637 | 48.0119
2008-06-12 | 15:00 | 0 | 17.034 | 0 | 0 | 0 | 64.351 | 69.666 | 29.016 | 42.662 | 28.557 | 23.933 | 6.487 | 0 | 0 | 63.409 | 55.823 | 51.304 | 18.17 | 0 | 0 | 55.914 | 41.016 | [5 empty] | 0 | 21.689 | 8 | 4.7074 | 4.3994 | 2.3946 | 2.1429 | 2.2565 | 47.9362
2008-06-12 | 15:01 | 0 | 17.034 | 0 | 0 | 0 | 63.767 | 69.138 | 29.185 | 42.473 | 27.378 | 23.933 | 6.512 | 1 | 0 | 63.05 | 55.89 | 50.41 | 18.196 | 0 | 0 | 56.098 | 40.616 | [5 empty] | 0 | 21.294 | 9 | 4.7001 | 4.3925 | 2.3943 | 2.1429 | 2.2496 | 47.8632
2008-06-12 | 15:02 | 0 | 17.034 | 0 | 0 | 0 | 63.185 | 68.523 | 29.305 | 42.238 | 26.654 | 23.837 | 6.461 | 0 | 0 | 62.713 | 55.96 | 49.768 | 18.17 | 0 | 0 | 56.3 | 40.289 | [5 empty] | 0 | 20.947 | 10 | 4.715 | 4.4066 | 2.3949 | 2.1429 | 2.2637 | 48.0119
2008-06-12 | 15:03 | 0 | 17.034 | 0 | 0 | 0 | 62.601 | 67.864 | 29.45 | 42.028 | 26.895 | 23.812 | 6.461 | 0 | 0 | 62.466 | 56.007 | 49.241 | 18.17 | 0 | 0 | 56.346 | 39.935 | [5 empty] | 0 | 20.573 | 11 | 4.715 | 4.4066 | 2.3949 | 2.1429 | 2.2637 | 48.0119
2008-06-12 | 15:04 | 0 | 17.011 | 0 | 0 | 0 | 61.996 | 67.13 | 29.521 | 41.863 | 25.186 | 23.763 | 6.409 | 0 | 0 | 62.197 | 56.075 | 48.942 | 18.221 | 0 | 0 | 56.435 | 39.583 | [5 empty] | 0 | 20.133 | 12 | 4.7301 | 4.421 | 2.3955 | 2.1429 | 2.2781 | 48.1624
2008-06-12 | 15:05 | 0 | 17.034 | 0 | 0 | 0 | 61.346 | 66.256 | 29.665 | 41.698 | 25.016 | 23.739 | 6.461 | 0 | 0 | 61.996 | 56.075 | 48.713 | 18.17 | 0 | 0 | 56.458 | 39.325 | [5 empty] | 0 | 19.648 | 13 | 4.715 | 4.4066 | 2.3949 | 2.1429 | 2.2637 | 48.0119
2008-06-12 | 15:06 | 0 | 17.001 | 0 | 0 | 0 | 60.755 | 65.307 | 29.732 | 41.525 | 25.853 | 23.732 | 6.427 | 0 | 0 | 61.786 | 56.068 | 48.569 | 18.163 | 0 | 0 | 56.451 | 39.035 | [5 empty] | 0 | 19.23 | 14 | 4.7249 | 4.416 | 2.3953 | 2.1429 | 2.2731 | 48.1104
2008-06-12 | 15:07 | 0 | 17.034 | 0 | 0 | 0 | 60.202 | 64.372 | 29.81 | 41.394 | 24.511 | 23.594 | 6.461 | 0 | 0 | 61.638 | 56.098 | 48.417 | 18.17 | 0 | 0 | 56.48 | 38.736 | [5 empty] | 0 | 18.808 | 15 | 4.715 | 4.4066 | 2.3949 | 2.1429 | 2.2637 | 48.0119
2008-06-12 | 15:08 | 0 | 17.001 | 0 | 0 | 0 | 59.611 | 63.29 | 29.874 | 41.15 | 23.781 | 23.587 | 6.353 | 0 | 0 | 61.496 | 56.114 | 48.387 | 18.188 | 0 | 0 | 56.474 | 38.471 | [5 empty] | 0 | 18.461 | 16 | 4.7464 | 4.4365 | 2.3962 | 2.1429 | 2.2936 | 48.3236
2008-06-12 | 15:09 | 0 | 16.979 | 0 | 0 | 0 | 59.052 | 62.213 | 29.923 | 40.985 | 24.045 | 23.562 | 6.327 | 0 | 0 | 61.362 | 56.135 | 48.293 | 18.163 | 0 | 0 | 56.496 | 38.26 | [5 empty] | 0 | 18.067 | 17 | 4.754 | 4.4437 | 2.3965 | 2.1429 | 2.3008 | 48.398
2008-06-12 | 15:10 | 0 | 17.011 | 0 | 0 | 0 | 58.52 | 61.145 | 29.955 | 40.853 | 20.438 | 23.548 | 6.208 | 0 | 0 | 61.279 | 56.188 | 48.256 | 18.221 | 0 | 0 | 56.569 | 38.055 | [5 empty] | 0 | 17.667 | 18 | 4.7886 | 4.4766 | 2.3979 | 2.1429 | 2.3338 | 48.7356
2008-06-12 | 15:11 | 0 | 16.979 | 0 | 2 | 0 | 60.284 | 63.514 | 30.237 | 35.368 | 21.733 | 23.467 | 6.25 | 0 | 0 | 61.158 | 56.181 | 48.202 | 18.188 | 0 | 0 | 56.563 | 37.861 | [5 empty] | 0 | 24.916 | 19 | 4.7764 | 4.465 | 2.3974 | 2.1429 | 2.3221 | 48.617
2008-06-12 | 15:12 | 0 | 16.979 | 0 | 1 | 0 | 50.083 | 59.792 | 30.381 | 30.717 | 32.404 | 23.467 | 6.275 | 0 | 0 | 61.115 | 56.191 | 48.144 | 18.175 | 0 | 0 | 56.617 | 37.66 | [5 empty] | 0 | 19.366 | 20 | 4.7691 | 4.4581 | 2.3971 | 2.1429 | 2.3152 | 48.5461
2008-06-12 | 15:13 | 0 | 16.999 | 0 | 3 | 0 | 52.602 | 56.223 | 28.908 | 30.69 | 33.369 | 23.535 | 6.224 | 0 | 0 | 61.019 | 56.177 | 48.083 | 18.211 | 0 | 0 | 56.581 | 37.481 | [5 empty] | 0 | 21.912 | 21 | 4.784 | 4.4722 | 2.3977 | 2.1429 | 2.3293 | 48.6905
2008-06-12 | 15:14 | 1 | 16.969 | 0 | 3 | 0 | 52.779 | 53.421 | 27.868 | 28.952 | 33.034 | 23.459 | 6.141 | 0 | 0 | 60.949 | 56.126 | 47.964 | 18.18 | 0 | 0 | 56.553 | 37.287 | [5 empty] | 16.969 | 23.827 | 22 | 4.8081 | 4.4952 | 2.3987 | 2.1429 | 2.3523 | 48.9236
2008-06-12 | 15:15 | 0 | 16.969 | 0 | 3 | 0 | 51.311 | 53.559 | 27.554 | 27.674 | 32.728 | 23.481 | 6.193 | 0 | 0 | 60.857 | 56.172 | 47.894 | 18.206 | 0 | 0 | 56.62 | 37.122 | [5 empty] | 0 | 23.637 | 23 | 4.793 | 4.4808 | 2.3981 | 2.1429 | 2.3379 | 48.7778
2008-06-12 | 15:16 | 0 | 16.999 | 0 | 3 | 0 | 50.767 | 52.074 | 27.535 | 27.245 | 32.945 | 23.609 | 6.046 | 1 | 0 | 60.864 | 56.2 | 47.878 | 18.211 | 0 | 0 | 56.604 | 37.009 | [5 empty] | 0 | 23.522 | 24 | 4.8358 | 4.5215 | 2.3998 | 2.1429 | 2.3786 | 49.1875
2008-06-12 | 15:17 | 0 | 16.969 | 0 | 3 | 0 | 50.693 | 51.425 | 27.434 | 27.169 | 33.433 | 23.53 | 6.116 | 2 | 0 | 60.791 | 56.15 | 47.803 | 18.18 | 0 | 0 | 56.508 | 36.839 | [5 empty] | 0 | 23.524 | 25 | 4.8154 | 4.5021 | 2.399 | 2.1429 | 2.3592 | 48.9933
2008-06-12 | 15:18 | 1 | 16.969 | 0 | 3 | 0 | 50.784 | 51.358 | 27.434 | 27.191 | 34.043 | 23.58 | 6.193 | 2 | 0 | 60.702 | 56.172 | 47.712 | 18.18 | 0 | 0 | 56.531 | 36.698 | [5 empty] | 16.969 | 23.593 | 26 | 4.793 | 4.4808 | 2.3981 | 2.1429 | 2.3379 | 48.7778
2008-06-12 | 15:19 | 0 | 16.969 | 0 | 3 | 1 | 50.921 | 51.449 | 27.625 | 27.265 | 34.467 | 23.604 | 6.141 | 2 | 0 | 60.634 | 56.195 | 47.665 | 18.206 | 0 | 0 | 56.576 | 36.56 | [5 empty] | 0 | 23.656 | 27 | 4.8081 | 4.4952 | 2.3987 | 2.1429 | 2.3523 | 48.9236
2008-06-12 | 15:20 | 1 | 16.994 | 1 | 3 | 0 | 50.968 | 51.587 | 28.01 | 27.434 | 34.749 | 23.555 | 6.167 | 2 | 0 | 60.567 | 56.195 | 47.642 | 18.228 | 0 | 0 | 56.62 | 36.44 | [5 empty] | 16.994 | 23.534 | 0 | 4.8006 | 4.488 | 2.3984 | 2.1429 | 2.3451 | 48.8508
2008-06-12 | 15:21 | 0 | 16.936 | 0 | 4 | 0 | 50.777 | 51.51 | 28.775 | 27.883 | 35.069 | 23.499 | 6.134 | 2 | 0 | 60.447 | 56.142 | 47.567 | 18.196 | 0 | 0 | 56.613 | 36.292 | [5 empty] | 0 | 22.894 | 1 | 4.8102 | 4.4971 | 4.8713 | 4.6154 | -0.11828 | -2.4589
2008-06-12 | 15:22 | 0 | 16.936 | 0 | 3 | 0 | 50.823 | 51.327 | 30.22 | 28.8 | 35.541 | 23.572 | 6.159 | 2 | 0 | 60.335 | 56.142 | 47.521 | 18.196 | 0 | 0 | 56.59 | 36.151 | [5 empty] | 0 | 22.023 | 2 | 4.8029 | 4.4902 | 4.871 | 4.6154 | -0.1252 | -2.6067
2008-06-12 | 15:23 | 0 | 16.936 | 0 | 3 | 0 | 50.891 | 51.372 | 31.931 | 30.438 | 35.964 | 23.594 | 6.134 | 2 | 0 | 60.177 | 56.142 | 47.521 | 18.173 | 0 | 0 | 56.613 | 36.057 | [5 empty] | 0 | 20.453 | 3 | 4.8102 | 4.4971 | 4.8713 | 4.6154 | -0.11828 | -2.4589
2008-06-12 | 15:24 | 1 | 16.936 | 0 | 4 | 0 | 51.029 | 51.489 | 33.472 | 32.291 | 36.88 | 23.619 | 6.159 | 2 | 0 | 60.111 | 56.142 | 47.521 | 18.196 | 0 | 0 | 56.636 | 35.964 | [5 empty] | 16.936 | 18.738 | 4 | 4.8029 | 4.4902 | 4.871 | 4.6154 | -0.1252 | -2.6067
2008-06-12 | 15:25 | 0 | 16.936 | 0 | 3 | 0 | 51.395 | 51.533 | 34.67 | 33.849 | 37.631 | 23.643 | 6.056 | 1 | 0 | 60.022 | 56.165 | 47.521 | 18.246 | 0 | 0 | 56.636 | 35.868 | [5 empty] | 0 | 17.546 | 5 | 4.8329 | 4.5187 | 4.8722 | 4.6154 | -0.096685 | -2.0006
2008-06-12 | 15:26 | 0 | 16.906 | 0 | 3 | 0 | 51.734 | 51.918 | 35.44 | 34.923 | 37.978 | 23.709 | 6.077 | 2 | 0 | 59.903 | 56.114 | 47.539 | 18.19 | 0 | 0 | 56.563 | 35.722 | [5 empty] | 0 | 16.811 | 6 | 4.8268 | 4.5129 | 4.872 | 4.6154 | -0.1025 | -2.1235
2008-06-12 | 15:27 | 1 | 16.931 | 0 | 4 | 0 | 52.515 | 52.284 | 36.005 | 35.677 | 38.801 | 23.687 | 6.051 | 1 | 0 | 59.86 | 56.091 | 47.607 | 18.19 | 0 | 0 | 56.542 | 35.677 | [5 empty] | 16.931 | 16.838 | 7 | 4.8343 | 4.5201 | 4.8723 | 4.6154 | -0.095301 | -1.9713
2008-06-12 | 15:28 | 0 | 16.956 | 0 | 3 | 0 | 53.339 | 53.02 | 36.476 | 36.239 | 39.672 | 23.734 | 6.025 | 2 | 0 | 59.769 | 56.114 | 47.654 | 18.19 | 0 | 0 | 56.542 | 35.56 | [5 empty] | 0 | 17.1 | 8 | 4.8419 | 4.5273 | 4.8726 | 4.6154 | -0.088105 | -1.8196
2008-06-12 | 15:29 | 0 | 16.906 | 1 | 3 | 0 | 54.28 | 53.776 | 36.827 | 36.662 | 40.353 | 23.83 | 5.873 | 2 | 0 | 59.725 | 56.091 | 47.698 | 18.165 | 0 | 0 | 56.542 | 35.488 | [5 empty] | 0 | 17.618 | 9 | 4.8862 | 4.5694 | 4.8744 | 4.6154 | -0.046031 | -0.94207
2008-06-12 | 15:30 | 0 | 16.931 | 0 | 3 | 0 | 54.807 | 54.693 | 37.038 | 37.038 | 36.993 | 23.879 | 5.951 | 1 | 0 | 59.634 | 56.114 | 47.721 | 18.19 | 0 | 0 | 56.496 | 35.371 | [5 empty] | 0 | 17.769 | 10 | 4.8635 | 4.5478 | 4.8735 | 4.6154 | -0.067621 | -1.3904
2008-06-12 | 15:31 | 0 | 16.906 | 0 | 3 | 0 | 43.783 | 54.922 | 37.368 | 37.299 | 29.95 | 23.928 | 6.051 | 1 | 0 | 59.568 | 56.091 | 47.768 | 18.19 | 0 | 0 | 56.519 | 35.299 | [5 empty] | 0 | 6.484 | 11 | 4.8343 | 4.5201 | 4.8723 | 4.6154 | -0.095301 | -1.9713
2008-06-12 | 15:32 | 0 | 16.848 | 0 | 3 | 1 | 39.827 | 44.778 | 37.385 | 37.454 | 25.365 | 23.896 | 5.966 | 0 | 0 | 59.472 | 56.084 | 47.829 | 18.183 | 0 | 0 | 56.512 | 35.199 | [5 empty] | 0 | 2.373 | 12 | 4.8591 | 4.5436 | 4.8733 | 4.6154 | -0.071773 | -1.4771
2008-06-12 | 15:33 | 0 | 16.886 | 0 | 3 | 0 | 38.83 | 40.547 | 37.421 | 37.61 | 24.413 | 23.884 | 5.93 | 0 | 0 | 59.463 | 56.075 | 47.866 | 18.17 | 0 | 0 | 56.524 | 35.165 | [5 empty] | 0 | 1.22 | 0 | 4.8696 | 4.5536 | 4.8737 | 4.6154 | -0.061809 | -1.2693
2008-06-12 | 15:34 | 0 | 16.886 | 0 | 3 | 0 | 38.478 | 39.466 | 37.304 | 37.679 | 22.052 | 24.004 | 5.953 | 0 | 0 | 59.417 | 56.098 | 47.91 | 18.196 | 0 | 0 | 56.524 | 35.117 | [5 empty] | 0 | 0.799 | 1 | 4.8629 | 4.5472 | 1.7215 | 1.4634 | 3.0838 | 63.4149
2008-06-12 | 15:35 | 0 | 16.911 | 0 | 3 | 0 | 38.267 | 38.995 | 37.091 | 37.514 | 19.9 | 24.004 | 5.801 | 0 | 0 | 59.395 | 56.075 | 47.91 | 18.17 | 0 | 0 | 56.547 | 35.024 | [5 empty] | 0 | 0.753 | 2 | 4.9071 | 4.5893 | 1.7233 | 1.4634 | 3.1259 | 63.7003
2008-06-12 | 15:36 | 0 | 16.911 | 0 | 3 | 0 | 38.031 | 38.712 | 36.928 | 37.232 | 18.691 | 24.053 | 5.778 | 0 | 0 | 59.349 | 56.075 | 47.91 | 18.17 | 0 | 0 | 56.569 | 34.952 | [5 empty] | 0 | 0.799 | 3 | 4.9138 | 4.5956 | 1.7235 | 1.4634 | 3.1322 | 63.743
2008-06-12 | 15:37 | 0 | 16.881 | 0 | 3 | 0 | 37.65 | 38.425 | 36.686 | 37.04 | 17.647 | 23.999 | 5.721 | 0 | 0 | 59.301 | 56.047 | 47.906 | 18.19 | 0 | 0 | 56.496 | 34.854 | [5 empty] | 0 | 0.61 | 4 | 4.9304 | 4.6114 | 1.7242 | 1.4634 | 3.148 | 63.8484
2008-06-12 | 15:38 | 0 | 16.881 | 0 | 2 | 0 | 37.416 | 38.098 | 36.5 | 36.899 | 16.783 | 23.999 | 5.644 | 0 | 0 | 59.232 | 56.07 | 47.906 | 18.19 | 0 | 0 | 56.476 | 34.806 | [5 empty] | 0 | 0.517 | 5 | 4.9529 | 4.6327 | 1.7251 | 1.4634 | 3.1693 | 63.9897
2008-06-12 | 15:39 | 0 | 16.881 | 0 | 3 | 0 | 37.227 | 37.768 | 36.17 | 36.71 | 16.489 | 24.048 | 5.721 | 0 | 0 | 59.187 | 56.047 | 47.906 | 18.165 | 0 | 0 | 56.542 | 34.737 | [5 empty] | 0 | 0.517 | 6 | 4.9304 | 4.6114 | 1.7242 | 1.4634 | 3.148 | 63.8484
2008-06-12 | 15:40 | 0 | 16.856 | 0 | 3 | 0 | 36.993 | 37.557 | 35.701 | 36.359 | 31.853 | 24.023 | 5.644 | 1 | 0 | 59.143 | 56.047 | 47.882 | 18.216 | 0 | 0 | 56.565 | 34.665 | [5 empty] | 0 | 0.634 | 7 | 4.9529 | 4.6327 | 1.7251 | 1.4634 | 3.1693 | 63.9897
2008-06-12 | 15:41 | 1 | 16.881 | 1 | 2 | 0 | 51.666 | 37.344 | 35.23 | 35.887 | 29.467 | 23.974 | 5.696 | 0 | 0 | 59.121 | 56.023 | 47.838 | 18.216 | 0 | 0 | 56.61 | 34.62 | [5 empty] | 16.881 | 15.779 | 8 | 4.9377 | 4.6183 | 1.7245 | 1.4634 | 3.1549 | 63.8945
2008-06-12 | 15:42 | 0 | 16.881 | 0 | 3 | 0 | 42.468 | 48.41 | 34.761 | 35.44 | 19.055 | 23.95 | 5.569 | 0 | 0 | 59.054 | 56.023 | 47.838 | 18.19 | 0 | 0 | 56.588 | 34.572 | [5 empty] | 0 | 7.028 | 9 | 4.9747 | 4.6535 | 1.726 | 1.4634 | 3.1901 | 64.1261
2008-06-12 | 15:43 | 0 | 16.876 | 0 | 2 | 0 | 37.715 | 45.492 | 34.354 | 34.967 | 16.876 | 23.92 | 5.539 | 0 | 0 | 58.981 | 55.995 | 47.81 | 18.16 | 0 | 0 | 56.56 | 34.495 | [5 empty] | 0 | 2.748 | 10 | 4.9834 | 4.6618 | 1.7264 | 1.4634 | 3.1984 | 64.1803
2008-06-12 | 15:44 | 0 | 16.876 | 0 | 2 | 0 | 36.234 | 39.054 | 34.072 | 34.567 | 15.568 | 23.849 | 5.438 | 0 | 0 | 58.959 | 55.995 | 47.831 | 18.16 | 0 | 0 | 56.469 | 34.45 | [5 empty] | 0 | 1.667 | 11 | 5.0129 | 4.6898 | 1.7275 | 1.4634 | 3.2263 | 64.3615
2008-06-12 | 15:45 | 0 | 16.851 | 0 | 3 | 0 | 35.483 | 37.033 | 33.768 | 34.261 | 14.754 | 23.849 | 5.461 | 1 | 0 | 58.936 | 55.972 | 47.854 | 18.185 | 0 | 0 | 56.515 | 34.402 | [5 empty] | 0 | 1.222 | 12 | 5.0062 | 4.6834 | 1.7273 | 1.4634 | 3.22 | 64.3204
2008-06-12 | 15:46 | 0 | 16.851 | 0 | 2 | 0 | 34.943 | 36.189 | 33.345 | 34.003 | 15.815 | 23.8 | 5.587 | 0 | 0 | 58.913 | 55.972 | 47.831 | 18.185 | 0 | 0 | 56.515 | 34.33 | [5 empty] | 0 | 0.94 | 13 | 4.9695 | 4.6485 | 1.7258 | 1.4634 | 3.1851 | 64.0935
2008-06-12 | 15:47 | 0 | 16.876 | 0 | 2 | 0 | 34.591 | 35.553 | 32.991 | 33.603 | 13.839 | 23.776 | 5.487 | 0 | 0 | 58.892 | 55.972 | 47.81 | 18.185 | 0 | 0 | 56.403 | 34.261 | [5 empty] | 0 | 0.988 | 14 | 4.9986 | 4.6762 | 1.727 | 1.4634 | 3.2128 | 64.2739
2008-06-12 | 15:48 | 0 | 16.851 | 0 | 2 | 0 | 34.168 | 35.06 | 32.828 | 33.204 | 13.618 | 23.705 | 5.387 | 0 | 0 | 58.847 | 56.019 | 47.763 | 18.208 | 0 | 0 | 56.448 | 34.261 | [5 empty] | 0 | 0.964 | 15 | 5.0277 | 4.7039 | 1.7281 | 1.4634 | 3.2405 | 64.4521
2008-06-12 | 15:49 | 0 | 16.84 | 0 | 3 | 0 | 33.663 | 34.603 | 32.582 | 32.936 | 12.866 | 23.597 | 5.376 | 0 | 0 | 58.815 | 55.939 | 47.754 | 18.15 | 0 | 0 | 56.437 | 34.158 | [5 empty] | 0 | 0.727 | 16 | 5.0309 | 4.7069 | 1.7283 | 1.4634 | 3.2435 | 64.4716
2008-06-12 | 15:50 | 0 | 16.84 | 0 | 2 | 0 | 33.311 | 34.134 | 32.439 | 32.699 | 13.137 | 23.55 | 5.35 | 0 | 0 | 58.792 | 55.939 | 47.754 | 18.173 | 0 | 0 | 56.394 | 34.11 | [5 empty] | 0 | 0.612 | 17 | 5.0385 | 4.7141 | 1.7286 | 1.4634 | 3.2507 | 64.5176
2008-06-12 | 15:51 | 0 | 16.84 | 0 | 2 | 0 | 33.077 | 33.711 | 32.294 | 32.606 | 22.152 | 23.526 | 5.147 | 0 | 0 | 58.769 | 55.939 | 47.707 | 18.15 | 0 | 0 | 56.394 | 34.062 | [5 empty] | 0 | 0.471 | 18 | 5.0976 | 4.7703 | 1.731 | 1.4634 | 3.3069 | 64.8717
2008-06-12 | 15:52 | 0 | 16.84 | 0 | 3 | 0 | 48.235 | 33.405 | 32.174 | 32.414 | 30.32 | 23.501 | 5.147 | 0 | 0 | 58.746 | 55.916 | 47.686 | 18.175 | 0 | 0 | 56.396 | 34.017 | [5 empty] | 0 | 15.821 | 19 | 5.0976 | 4.7703 | 1.731 | 1.4634 | 3.3069 | 64.8717
2008-06-12 | 15:53 | 0 | 16.838 | 1 | 2 | 0 | 52.912 | 42.523 | 32.029 | 32.316 | 30.896 | 23.452 | 5.397 | 1 | 0 | 58.724 | 55.916 | 47.614 | 18.173 | 0 | 0 | 56.437 | 33.967 | [5 empty] | 0 | 20.596 | 20 | 5.0248 | 4.7011 | 1.728 | 1.4634 | 3.2377 | 64.4344
2008-06-12 | 15:54 | 0 | 16.808 | 0 | 3 | 0 | 53.734 | 51.944 | 31.83 | 32.144 | 31.446 | 23.374 | 5.191 | 2 | 0 | 58.696 | 55.888 | 47.586 | 18.118 | 0 | 0 | 56.387 | 33.893 | [5 empty] | 0 | 21.59 | 21 | 5.0848 | 4.7581 | 1.7305 | 1.4634 | 3.2947 | 64.7956
2008-06-12 | 15:55 | 1 | 16.863 | 0 | 2 | 0 | 54.471 | 53.531 | 31.786 | 32.051 | 32.461 | 23.354 | 5.348 | 2 | 0 | 58.703 | 55.939 | 47.57 | 18.196 | 0 | 0 | 56.437 | 33.897 | [5 empty] | 16.863 | 22.42 | 22 | 5.0391 | 4.7147 | 1.7286 | 1.4634 | 3.2513 | 64.5211
2008-06-12 | 15:56 | 0 | 16.783 | 0 | 3 | 0 | 50.247 | 54.077 | 31.781 | 31.855 | 23.999 | 23.349 | 5.265 | 1 | 0 | 58.653 | 55.888 | 47.542 | 18.165 | 0 | 0 | 56.41 | 33.845 | [5 empty] | 0 | 18.392 | 23 | 5.0632 | 4.7376 | 1.7296 | 1.4634 | 3.2742 | 64.6669
2008-06-12 | 15:57 | 0 | 16.803 | 0 | 2 | 0 | 38 | 53.981 | 31.728 | 31.801 | 19.246 | 23.32 | 5.235 | 0 | 0 | 58.625 | 55.837 | 47.558 | 18.135 | 0 | 0 | 56.382 | 33.768 | [5 empty] | 0 | 6.199 | 24 | 5.072 | 4.746 | 1.7299 | 1.4634 | 3.2825 | 64.7192
2008-06-12 | 15:58 | 0 | 16.803 | 0 | 2 | 0 | 34.426 | 41.549 | 31.703 | 31.728 | 16.778 | 23.32 | 5.26 | 0 | 0 | 58.648 | 55.816 | 47.628 | 18.135 | 0 | 0 | 56.316 | 33.723 | [5 empty] | 0 | 2.698 | 25 | 5.0647 | 4.739 | 1.7296 | 1.4634 | 3.2756 | 64.6756
2008-06-12 | 15:59 | 0 | 16.858 | 0 | 3 | 0 | 33.28 | 35.842 | 31.71 | 31.732 | 15.156 | 23.374 | 5.317 | 1 | 0 | 58.719 | 55.911 | 47.703 | 18.216 | 0 | 0 | 56.343 | 33.727 | [5 empty] | 0 | 1.548 | 26 | 5.0481 | 4.7233 | 1.729 | 1.4634 | 3.2598 | 64.5757
2008-06-12 | 16:00 | 0 | 16.803 | 0 | 3 | 0 | 32.687 | 34.122 | 31.607 | 31.703 | 14.359 | 23.393 | 5.209 | 0 | 0 | 58.669 | 55.86 | 47.651 | 18.16 | 0 | 0 | 56.293 | 33.699 | [5 empty] | 0 | 0.984 | 27 | 5.0795 | 4.7531 | 1.7302 | 1.4634 | 3.2897 | 64.7644
2008-06-12 | 16:01 | 0 | 16.803 | 0 | 3 | 0 | 32.306 | 33.299 | 31.487 | 31.656 | 14.211 | 23.393 | 5.235 | 0 | 0 | 58.669 | 55.837 | 47.605 | 18.113 | 0 | 0 | 56.27 | 33.675 | [5 empty] | 0 | 0.65 | 28 | 5.072 | 4.746 | 1.7299 | 1.4634 | 3.2825 | 64.7192
2008-06-12 | 16:02 | 0 | 16.808 | 0 | 3 | 0 | 32.12 | 32.881 | 31.612 | 31.492 | 13.524 | 23.398 | 5.191 | 0 | 0 | 58.676 | 55.888 | 47.586 | 18.19 | 0 | 0 | 56.321 | 33.634 | [5 empty] | 0 | 0.628 | 29 | 5.0848 | 4.7581 | 1.7305 | 1.4634 | 3.2947 | 64.7956
2008-06-12 | 16:03 | 0 | 16.778 | 0 | 3 | 0 | 31.848 | 32.546 | 31.921 | 31.681 | 13.1 | 23.32 | 5.134 | 0 | 0 | 58.648 | 55.86 | 47.537 | 18.16 | 0 | 0 | 56.293 | 33.558 | [5 empty] | 0 | 0.167 | 30 | 5.1014 | 4.7739 | 1.7311 | 1.4634 | 3.3105 | 64.8941
2008-06-12 | 16:04 | 0 | 16.778 | 1 | 3 | 0 | 31.848 | 32.257 | 31.897 | 32.017 | 12.582 | 23.344 | 5.057 | 0 | 0 | 58.625 | 55.837 | 47.558 | 18.16 | 0 | 0 | 56.27 | 33.51 | [5 empty] | 0 | -0.169 | 31 | 5.1238 | 4.7952 | 1.732 | 1.4634 | 3.3318 | 65.0261
2008-06-12 | 16:05 | 0 | 16.778 | 0 | 3 | 0 | 32.137 | 32.235 | 31.703 | 31.992 | 11.518 | 23.32 | 4.982 | 0 | 0 | 58.625 | 55.837 | 47.558 | 18.185 | 0 | 0 | 56.248 | 33.486 | [5 empty] | 0 | 0.145 | 32 | 5.1456 | 4.816 | 1.7329 | 1.4634 | 3.3526 | 65.1535
2008-06-12 | 16:06 | 0 | 16.803 | 0 | 3 | 0 | 36.519 | 32.475 | 31.536 | 31.826 | 28.692 | 23.273 | 5.008 | 0 | 0 | 58.625 | 55.816 | 47.581 | 18.185 | 0 | 0 | 56.227 | 33.486 | [5 empty] | 0 | 4.693 | 33 | 5.1381 | 4.8088 | 1.7326 | 1.4634 | 3.3454 | 65.1095
2008-06-12 | 16:07 | 0 | 16.77 | 0 | 4 | 0 | 49.248 | 38.062 | 31.36 | 31.529 | 30.541 | 23.217 | 5.126 | 1 | 0 | 58.573 | 55.762 | 47.46 | 18.102 | 0 | 0 | 56.197 | 33.455 | [5 empty] | 0 | 17.719 | 34 | 5.1037 | 4.7761 | 1.7312 | 1.4634 | 3.3127 | 64.9079
2008-06-12 | 16:08 | 1 | 16.795 | 0 | 3 | 0 | 51.451 | 49.362 | 31.215 | 31.384 | 31.6 | 23.192 | 4.974 | 2 | 0 | 58.55 | 55.762 | 47.413 | 18.128 | 0 | 0 | 56.241 | 33.409 | [5 empty] | 16.795 | 20.067 | 35 | 5.148 | 4.8182 | 1.733 | 1.4634 | 3.3548 | 65.1671
2008-06-12 | 16:09 | 0 | 16.795 | 0 | 3 | 0 | 52.137 | 51.566 | 31.046 | 31.24 | 32.009 | 23.192 | 4.923 | 2 | 0 | 58.507 | 55.762 | 47.413 | 18.128 | 0 | 0 | 56.218 | 33.361 | [5 empty] | 0 | 20.897 | 36 | 5.1628 | 4.8323 | 1.7336 | 1.4634 | 3.3689 | 65.253
2008-06-12 | 16:10 | 0 | 16.745 | 0 | 3 | 0 | 52.413 | 52.298 | 31.095 | 31.119 | 32.68 | 23.143 | 4.745 | 2 | 0 | 58.507 | 55.762 | 47.39 | 18.102 | 0 | 0 | 56.241 | 33.314 | [5 empty] | 0 | 21.294 | 37 | 5.2147 | 4.8816 | 1.7357 | 1.4634 | 3.4182 | 65.5493
2008-06-12 | 16:11 | 1 | 16.77 | 0 | 3 | 0 | 52.093 | 52.665 | 31.24 | 31.141 | 33.079 | 23.168 | 4.719 | 2 | 0 | 58.507 | 55.762 | 47.413 | 18.153 | 0 | 0 | 56.218 | 33.314 | [5 empty] | 16.77 | 20.952 | 38 | 5.2222 | 4.8888 | 1.736 | 1.4634 | 3.4254 | 65.5921
2008-06-12 | 16:12 | 0 | 16.763 | 0 | 4 | 0 | 51.878 | 52.429 | 31.448 | 31.23 | 33.402 | 23.087 | 4.889 | 1 | 0 | 58.52 | 55.732 | 47.406 | 18.095 | 0 | 0 | 56.209 | 33.259 | [5 empty] | 0 | 20.648 | 39 | 5.1727 | 4.8417 | 1.734 | 1.4634 | 3.3783 | 65.3101
2008-06-12 | 16:13 | 0 | 16.765 | 0 | 3 | 1 | 51.72 | 52.291 | 31.86 | 31.546 | 34.015 | 23.163 | 4.992 | 2 | 0 | 58.52 | 55.732 | 47.406 | 18.123 | 0 | 0 | 56.145 | 33.285 | [5 empty] | 0 | 20.174 | 40 | 5.1427 | 4.8132 | 1.7328 | 1.4634 | 3.3498 | 65.1366
2008-06-12 | 16:14 | 1 | 16.788 | 1 | 3 | 0 | 51.421 | 52.13 | 32.675 | 32.027 | 34.225 | 23.163 | 4.992 | 2 | 0 | 58.543 | 55.708 | 47.406 | 18.123 | 0 | 0 | 56.168 | 33.237 | [5 empty] | 16.788 | 19.394 | 0 | 5.1427 | 4.8132 | 1.7328 | 1.4634 | 3.3498 | 65.1366
2008-06-12 | 16:15 | 0 | 16.765 | 0 | 4 | 0 | 51.535 | 51.878 | 33.849 | 32.933 | 35.117 | 23.209 | 5.07 | 2 | 0 | 58.566 | 55.708 | 47.43 | 18.097 | 0 | 0 | 56.145 | 33.237 | [5 empty] | 0 | 18.602 | 1 | 5.12 | 4.7916 | 4.8839 | 4.6154 | 0.17624 | 3.4422
2008-06-12 | 16:16 | 0 | 16.788 | 0 | 3 | 0 | 51.673 | 52.086 | 34.978 | 34.249 | 35.612 | 23.258 | 5.018 | 2 | 0 | 58.589 | 55.732 | 47.43 | 18.123 | 0 | 0 | 56.145 | 33.216 | [5 empty] | 0 | 17.424 | 2 | 5.1352 | 4.806 | 4.8845 | 4.6154 | 0.19063 | 3.7123
2008-06-12 | 16:17 | 0 | 16.765 | 0 | 4 | 0 | 51.787 | 52.177 | 35.799 | 35.447 | 36.928 | 23.283 | 5.044 | 2 | 0 | 58.612 | 55.732 | 47.5 | 18.097 | 0 | 0 | 56.145 | 33.168 | [5 empty] | 0 | 16.34 | 3 | 5.1276 | 4.7988 | 4.8842 | 4.6154 | 0.18344 | 3.5774
2008-06-12 | 16:18 | 1 | 16.735 | 0 | 4 | 0 | 51.874 | 52.31 | 36.241 | 36.148 | 37.698 | 23.278 | 4.987 | 1 | 0 | 58.605 | 55.704 | 47.495 | 18.092 | 0 | 0 | 56.117 | 33.115 | [5 empty] | 16.735 | 15.726 | 4 | 5.1442 | 4.8146 | 4.8848 | 4.6154 | 0.19921 | 3.8726
2008-06-12 | 16:19 | 0 | 16.765 | 0 | 3 | 0 | 52.452 | 52.52 | 36.598 | 36.576 | 38.385 | 23.354 | 4.992 | 2 | 0 | 58.632 | 55.755 | 47.523 | 18.173 | 0 | 0 | 56.145 | 33.144 | [5 empty] | 0 | 15.876 | 5 | 5.1427 | 4.8132 | 4.8848 | 4.6154 | 0.19783 | 3.8468
2008-06-12 | 16:20 | 0 | 16.71 | 0 | 4 | 0 | 52.653 | 52.975 | 36.851 | 36.83 | 38.755 | 23.349 | 4.812 | 1 | 0 | 58.651 | 55.704 | 47.539 | 18.143 | 0 | 0 | 56.117 | 33.091 | [5 empty] | 0 | 15.823 | 6 | 5.1951 | 4.863 | 4.8869 | 4.6154 | 0.24765 | 4.767
2008-06-12 | 16:21 | 0 | 16.765 | 0 | 3 | 0 | 52.723 | 53.113 | 37.064 | 37.11 | 39.53 | 23.398 | 4.861 | 2 | 0 | 58.651 | 55.704 | 47.586 | 18.118 | 0 | 0 | 56.14 | 33.139 | [5 empty] | 0 | 15.613 | 7 | 5.1809 | 4.8495 | 4.8863 | 4.6154 | 0.23409 | 4.5184
2008-06-12 | 16:22 | 1 | 16.788 | 0 | 4 | 0 | 52.819 | 53.279 | 37.492 | 37.421 | 39.937 | 23.427 | 4.969 | 1 | 0 | 58.678 | 55.732 | 47.661 | 18.123 | 0 | 0 | 56.191 | 33.144 | [5 empty] | 16.788 | 15.398 | 8 | 5.1494 | 4.8196 | 4.8851 | 4.6154 | 0.2042 | 3.9654
2008-06-12 | 16:23 | 0 | 16.757 | 1 | 4 | 0 | 53.02 | 53.342 | 37.863 | 37.791 | 40.753 | 23.374 | 4.938 | 2 | 0 | 58.696 | 55.704 | 47.654 | 18.165 | 0 | 0 | 56.117 | 33.115 | [5 empty] | 0 | 15.229 | 9 | 5.1585 | 4.8282 | 4.8854 | 4.6154 | 0.21278 | 4.1248
2008-06-12 | 16:24 | 0 | 16.735 | 0 | 3 | 0 | 53.295 | 53.526 | 38.215 | 38.169 | 41.434 | 23.445 | 4.962 | 1 | 0 | 58.696 | 55.68 | 47.724 | 18.143 | 0 | 0 | 56.07 | 33.115 | [5 empty] | 0 | 15.126 | 10 | 5.1515 | 4.8215 | 4.8851 | 4.6154 | 0.20613 | 4.0015
2008-06-12 | 16:25 | 1 | 16.71 | 0 | 4 | 0 | 53.685 | 53.846 | 38.473 | 38.59 | 42.164 | 23.543 | 4.887 | 2 | 0 | 58.696 | 55.704 | 47.747 | 18.165 | 0 | 0 | 56.047 | 33.115 | [5 empty] | 16.71 | 15.095 | 11 | 5.1733 | 4.8423 | 4.886 | 4.6154 | 0.22689 | 4.3859
2008-06-12 | 16:26 | 0 | 16.702 | 0 | 4 | 1 | 53.953 | 54.229 | 38.748 | 38.842 | 42.697 | 23.511 | 4.779 | 1 | 0 | 58.667 | 55.673 | 47.74 | 18.133 | 0 | 0 | 56.063 | 33.084 | [5 empty] | 0 | 15.111 | 12 | 5.2048 | 4.8722 | 4.8873 | 4.6154 | 0.25679 | 4.9337
2008-06-12 | 16:27 | 0 | 16.702 | 0 | 4 | 0 | 54.343 | 54.551 | 38.937 | 39.1 | 43.238 | 23.606 | 4.879 | 2 | 0 | 58.667 | 55.697 | 47.761 | 18.133 | 0 | 0 | 56.086 | 33.06 | [5 empty] | 0 | 15.243 | 0 | 5.1756 | 4.8445 | 4.8861 | 4.6154 | 0.22911 | 4.4267
2008-06-12 | 16:28 | 0 | 16.725 | 0 | 3 | 0 | 54.847 | 54.94 | 39.1 | 39.241 | 43.59 | 23.582 | 4.65 | 1 | 0 | 58.71 | 55.673 | 47.808 | 18.11 | 0 | 0 | 56.086 | 33.108 | [5 empty] | 0 | 15.606 | 1 | 5.2423 | 4.9079 | 2.8821 | 2.6087 | 2.2992 | 43.8581
2008-06-12 | 16:29 | 1 | 16.702 | 0 | 4 | 0 | 55.33 | 55.421 | 39.172 | 39.406 | 44.13 | 23.656 | 4.65 | 2 | 0 | 58.733 | 55.65 | 47.808 | 18.085 | 0 | 0 | 56.133 | 33.06 | [5 empty] | 16.702 | 15.924 | 2 | 5.2423 | 4.9079 | 2.8821 | 2.6087 | 2.2992 | 43.8581
2008-06-12 | 16:30 | 0 | 16.702 | 0 | 3 | 0 | 47.784 | 55.902 | 39.219 | 39.478 | 34.237 | 23.68 | 4.575 | 1 | 0 | 58.71 | 55.673 | 47.875 | 18.11 | 0 | 0 | 56.086 | 33.06 | [5 empty] | 0 | 8.306 | 3 | 5.2642 | 4.9286 | 2.883 | 2.6087 | 2.3199 | 44.0706
2008-06-12 | 16:31 | 0 | 16.725 | 0 | 3 | 0 | 42.367 | 47.67 | 39.265 | 39.478 | 28.979 | 23.751 | 4.701 | 0 | 0 | 58.71 | 55.673 | 47.922 | 18.11 | 0 | 0 | 56.11 | 33.039 | [5 empty] | 0 | 2.889 | 4 | 5.2275 | 4.8938 | 2.8815 | 2.6087 | 2.2851 | 43.7127
2008-06-12 | 16:32 | 0 | 16.702 | 0 | 4 | 0 | 40.911 | 42.767 | 39.313 | 39.571 | 25.992 | 23.776 | 4.627 | 0 | 0 | 58.71 | 55.673 | 47.945 | 18.133 | 0 | 0 | 56.037 | 32.991 | [5 empty] | 0 | 1.34 | 5 | 5.249 | 4.9142 | 2.8824 | 2.6087 | 2.3056 | 43.9235
2008-06-12 | 16:33 | 0 | 16.705 | 1 | 3 | 0 | 40.349 | 41.451 | 39.196 | 39.619 | 23.68 | 23.874 | 4.578 | 0 | 0 | 58.689 | 55.697 | 47.922 | 18.16 | 0 | 0 | 56.063 | 32.993 | [5 empty] | 0 | 0.73 | 6 | 5.2633 | 4.9278 | 2.883 | 2.6087 | 2.3191 | 44.0621
2008-06-12 | 16:34 | 0 | 16.68 | 0 | 3 | 0 | 40.136 | 40.889 | 38.468 | 39.454 | 21.417 | 23.898 | 4.426 | 0 | 0 | 58.712 | 55.697 | 47.969 | 18.135 | 0 | 0 | 55.995 | 33.015 | [5 empty] | 0 | 0.682 | 7 | 5.3075 | 4.9699 | 2.8848 | 2.6087 | 2.3612 | 44.4873
2008-06-12 | 16:35 | 0 | 16.705 | 0 | 4 | 0 | 39.832 | 40.607 | 37.315 | 38.586 | 20.598 | 23.825 | 4.4 | 0 | 0 | 58.689 | 55.673 | 47.945 | 18.16 | 0 | 0 | 55.995 | 33.015 | [5 empty] | 0 | 1.246 | 8 | 5.3151 | 4.9771 | 2.8851 | 2.6087 | 2.3684 | 44.5594
2008-06-12 | 16:36 | 0 | 16.672 | 0 | 3 | 0 | 38.93 | 40.2 | 36.485 | 37.402 | 19.955 | 23.793 | 4.392 | 0 | 0 | 58.637 | 55.666 | 47.938 | 18.128 | 0 | 0 | 55.988 | 32.962 | [5 empty] | 0 | 1.528 | 9 | 5.3174 | 4.9793 | 2.8852 | 2.6087 | 2.3706 | 44.5815
2008-06-12 | 16:37 | 0 | 16.705 | 0 | 3 | 0 | 37.856 | 39.291 | 35.852 | 36.627 | 18.746 | 23.842 | 4.318 | 0 | 0 | 58.614 | 55.666 | 47.915 | 18.128 | 0 | 0 | 56.009 | 32.984 | [5 empty] | 0 | 1.229 | 10 | 5.339 | 4.9998 | 2.886 | 2.6087 | 2.3911 | 44.7852
2008-06-12 | 16:38 | 0 | 16.705 | 0 | 4 | 0 | 37.033 | 38.186 | 35.507 | 36.024 | 17.74 | 23.803 | 4.503 | 0 | 0 | 58.644 | 55.65 | 47.922 | 18.135 | 0 | 0 | 56.04 | 33.039 | [5 empty] | 0 | 1.009 | 11 | 5.2851 | 4.9486 | 2.8839 | 2.6087 | 2.3399 | 44.2728
2008-06-12 | 16:39 | 0 | 16.647 | 0 | 3 | 0 | 36.368 | 37.356 | 35.077 | 35.641 | 16.795 | 23.746 | 4.292 | 1 | 0 | 58.568 | 55.643 | 47.824 | 18.128 | 0 | 0 | 56.033 | 32.984 | [5 empty] | 0 | 0.727 | 12 | 5.3466 | 5.007 | 2.8864 | 2.6087 | 2.3983 | 44.8564
2008-06-12 | 16:40 | 0 | 16.68 | 0 | 3 | 0 | 46.984 | 36.751 | 34.708 | 35.342 | 34.471 | 23.729 | 4.351 | 0 | 0 | 58.578 | 55.673 | 47.854 | 18.16 | 0 | 0 | 56.04 | 32.993 | [5 empty] | 0 | 11.642 | 13 | 5.3294 | 4.9906 | 2.8857 | 2.6087 | 2.3819 | 44.6946
2008-06-12 | 16:41 | 0 | 16.647 | 0 | 3 | 0 | 52.182 | 47.021 | 34.278 | 34.864 | 34.746 | 23.626 | 4.343 | 1 | 0 | 58.548 | 55.599 | 47.801 | 18.08 | 0 | 0 | 55.965 | 33.007 | [5 empty] | 0 | 17.318 | 14 | 5.3317 | 4.9929 | 2.8857 | 2.6087 | 2.3842 | 44.7166
2008-06-12 | 16:42 | 0 | 16.647 | 0 | 4 | 0 | 52.868 | 52.34 | 33.971 | 34.536 | 35.263 | 23.577 | 4.266 | 1 | 0 | 58.525 | 55.62 | 47.733 | 18.08 | 0 | 0 | 55.942 | 32.962 | [5 empty] | 0 | 18.332 | 15 | 5.3541 | 5.0142 | 2.8867 | 2.6087 | 2.4055 | 44.9274
2008-06-12 | 16:43 | 1 | 16.672 | 0 | 3 | 0 | 53.328 | 53.076 | 33.83 | 34.136 | 35.335 | 23.577 | 4.318 | 2 | 0 | 58.525 | 55.599 | 47.686 | 18.08 | 0 | 0 | 55.942 | 32.938 | [5 empty] | 16.672 | 19.192 | 16 | 5.339 | 4.9998 | 2.886 | 2.6087 | 2.3911 | 44.7852
2008-06-12 | 16:44 | 0 | 16.642 | 1 | 2 | 0 | 53.3 | 53.461 | 33.873 | 33.991 | 35.658 | 23.499 | 4.184 | 1 | 0 | 58.475 | 55.547 | 47.658 | 18.072 | 0 | 0 | 55.89 | 32.909 | [5 empty] | 0 | 19.309 | 17 | 5.378 | 5.0369 | 2.8876 | 2.6087 | 2.4282 | 45.15
2008-06-12 | 16:45 | 0 | 16.642 | 0 | 3 | 0 | 53.619 | 53.575 | 34.23 | 34.136 | 36.299 | 23.528 | 4.166 | 2 | 0 | 58.479 | 55.599 | 47.619 | 18.128 | 0 | 0 | 55.942 | 32.914 | [5 empty] | 0 | 19.483 | 18 | 5.3833 | 5.0419 | 2.8878 | 2.6087 | 2.4332 | 45.1985
2008-06-12 | 16:46 | 0 | 16.642 | 0 | 3 | 0 | 54.147 | 53.874 | 34.507 | 34.39 | 36.598 | 23.548 | 4.184 | 2 | 0 | 58.452 | 55.547 | 47.612 | 18.097 | 0 | 0 | 55.937 | 32.909 | [5 empty] | 0 | 19.757 | 19 | 5.378 | 5.0369 | 2.8876 | 2.6087 | 2.4282 | 45.15
2008-06-12 | 16:47 | 1 | 16.672 | 0 | 3 | 0 | 54.749 | 54.45 | 34.981 | 34.818 | 37.425 | 23.602 | 4.214 | 1 | 0 | 58.479 | 55.599 | 47.663 | 18.153 | 0 | 0 | 55.918 | 32.89 | [5 empty] | 16.672 | 19.931 | 20 | 5.3693 | 5.0286 | 2.8873 | 2.6087 | 2.4199 | 45.0688
2008-06-12 | 16:48 | 0 | 16.642 | 0 | 3 | 0 | 55.249 | 55.02 | 35.588 | 35.213 | 37.61 | 23.597 | 4.135 | 2 | 0 | 58.452 | 55.571 | 47.635 | 18.123 | 0 | 0 | 55.867 | 32.862 | [5 empty] | 0 | 20.036 | 21 | 5.3923 | 5.0504 | 2.8882 | 2.6087 | 2.4417 | 45.282
2008-06-12 | 16:49 | 0 | 16.647 | 0 | 3 | 1 | 55.851 | 55.575 | 36.603 | 35.899 | 37.567 | 23.626 | 4.088 | 1 | 0 | 58.548 | 55.599 | 47.71 | 18.128 | 0 | 0 | 55.918 | 32.866 | [5 empty] | 0 | 19.952 | 22 | 5.406 | 5.0634 | 2.8888 | 2.6087 | 2.4547 | 45.408
2008-06-12 | 16:50 | 0 | 16.642 | 0 | 2 | 0 | 45.114 | 56.142 | 37.397 | 36.763 | 25.955 | 23.597 | 4.057 | 1 | 0 | 58.498 | 55.547 | 47.682 | 18.097 | 0 | 0 | 55.914 | 32.814 | [5 empty] | 0 | 8.351 | 0 | 5.415 | 5.072 | 2.8891 | 2.6087 | 2.4633 | 45.4908
2008-06-12 | 16:51 | 0 | 16.642 | 0 | 3 | 0 | 39.911 | 47.269 | 37.961 | 37.679 | 23.378 | 23.692 | 4.057 | 0 | 0 | 58.52 | 55.547 | 47.728 | 18.123 | 0 | 0 | 55.89 | 32.838 | [5 empty] | 0 | 2.232 | 1 | 5.415 | 5.072 | 3.0077 | 2.7273 | 2.3447 | 43.301
2008-06-12 | 16:52 | 0 | 16.642 | 0 | 3 | 0 | 39.042 | 40.899 | 38.267 | 38.337 | 21.645 | 23.692 | 3.983 | 1 | 0 | 58.52 | 55.547 | 47.773 | 18.097 | 0 | 0 | 55.844 | 32.814 | [5 empty] | 0 | 0.705 | 2 | 5.4366 | 5.0925 | 3.0086 | 2.7273 | 2.3652 | 43.5061
2008-06-12 | 16:53 | 0 | 16.627 | 0 | 3 | 0 | 39.074 | 39.707 | 38.626 | 38.746 | 20.448 | 23.692 | 3.985 | 0 | 0 | 58.452 | 55.524 | 47.705 | 18.075 | 0 | 0 | 55.799 | 32.768 | [5 empty] | 0 | 0.328 | 3 | 5.436 | 5.092 | 3.0085 | 2.7273 | 2.3647 | 43.5006
2008-06-12 | 16:54 | 0 | 16.594 | 0 | 3 | 0 | 39.136 | 39.607 | 38.174 | 38.973 | 19.063 | 23.766 | 3.959 | 0 | 0 | 58.452 | 55.501 | 47.773 | 18.1 | 0 | 0 | 55.799 | 32.792 | [5 empty] | 0 | 0.163 | 4 | 5.4435 | 5.0991 | 3.0089 | 2.7273 | 2.3719 | 43.5723
2008-06-12 | 16:55 | 0 | 16.627 | 1 | 3 | 0 | 39.286 | 39.638 | 36.842 | 38.533 | 18.009 | 23.798 | 3.967 | 0 | 0 | 58.505 | 55.554 | 47.803 | 18.133 | 0 | 0 | 55.851 | 32.823 | [5 empty] | 0 | 0.753 | 5 | 5.4412 | 5.0969 | 3.0088 | 2.7273 | 2.3697 | 43.5503
2008-06-12 | 16:56 | 0 | 16.649 | 0 | 3 | 0 | 38.839 | 39.638 | 35.854 | 37.052 | 16.627 | 23.773 | 3.941 | 0 | 0 | 58.505 | 55.508 | 47.803 | 18.133 | 0 | 0 | 55.83 | 32.799 | [5 empty] | 0 | 1.787 | 6 | 5.4488 | 5.1041 | 3.0091 | 2.7273 | 2.3769 | 43.6218
2008-06-12 | 16:57 | 0 | 16.649 | 0 | 3 | 0 | 37.524 | 39.145 | 35.079 | 35.995 | 15.418 | 23.749 | 3.892 | 0 | 0 | 58.459 | 55.554 | 47.85 | 18.133 | 0 | 0 | 55.806 | 32.752 | [5 empty] | 0 | 1.529 | 7 | 5.463 | 5.1177 | 3.0096 | 2.7273 | 2.3904 | 43.7562
2008-06-12 | 16:58 | 0 | 16.569 | 0 | 3 | 0 | 36.363 | 37.868 | 34.624 | 35.306 | 15.063 | 23.766 | 3.985 | 0 | 0 | 58.384 | 55.501 | 47.796 | 18.1 | 0 | 0 | 55.753 | 32.72 | [5 empty] | 0 | 1.057 | 8 | 5.436 | 5.092 | 3.0085 | 2.7273 | 2.3647 | 43.5006
2008-06-12 | 16:59 | 0 | 16.594 | 0 | 3 | 0 | 35.612 | 36.739 | 34.249 | 34.859 | 26.127 | 23.741 | 4.011 | 0 | 0 | 58.384 | 55.477 | 47.728 | 18.075 | 0 | 0 | 55.776 | 32.699 | [5 empty] | 0 | 0.753 | 9 | 5.4284 | 5.0848 | 3.0082 | 2.7273 | 2.3575 | 43.4287
2008-06-12 | 17:00 | 1 | 16.544 | 0 | 4 | 0 | 48.233 | 36.057 | 33.897 | 34.483 | 33.239 | 23.692 | 3.908 | 0 | 0 | 58.384 | 55.454 | 47.705 | 18.075 | 0 | 0 | 55.753 | 32.744 | [5 empty] | 16.544 | 13.75 | 10 | 5.4584 | 5.1133 | 3.0095 | 2.7273 | 2.386 | 43.7124
2008-06-12 | 17:01 | 0 | 16.594 | 0 | 3 | 0 | 52.084 | 48.69 | 33.474 | 34.06 | 34.507 | 23.646 | 3.908 | 2 | 0 | 58.363 | 55.477 | 47.658 | 18.125 | 0 | 0 | 55.776 | 32.744 | [5 empty] | 0 | 18.024 | 11 | 5.4584 | 5.1133 | 3.0095 | 2.7273 | 2.386 | 43.7124
2008-06-12 | 17:02 | 0 | 16.587 | 0 | 3 | 0 | 52.63 | 52.24 | 33.022 | 33.632 | 34.761 | 23.543 | 3.877 | 1 | 0 | 58.313 | 55.382 | 47.584 | 18.07 | 0 | 0 | 55.725 | 32.716 | [5 empty] | 0 | 18.998 | 12 | 5.4674 | 5.1218 | 3.0098 | 2.7273 | 2.3946 | 43.7972
2008-06-12 | 17:03 | 0 | 16.594 | 0 | 3 | 0 | 52.91 | 52.84 | 32.933 | 33.239 | 35 | 23.548 | 4.034 | 2 | 0 | 58.317 | 55.41 | 47.612 | 18.075 | 0 | 0 | 55.729 | 32.72 | [5 empty] | 0 | 19.671 | 13 | 5.4217 | 5.0784 | 3.008 | 2.7273 | 2.3511 | 43.3649
2008-06-12 | 17:04 | 1 | 16.587 | 0 | 4 | 0 | 52.973 | 53.111 | 33.046 | 33.091 | 35.325 | 23.543 | 3.98 | 2 | 0 | 58.313 | 55.358 | 47.563 | 18.045 | 0 | 0 | 55.701 | 32.692 | [5 empty] | 16.587 | 19.882 | 14 | 5.4374 | 5.0933 | 3.0086 | 2.7273 | 2.3661 | 43.5144
2008-06-12 | 17:05 | 0 | 16.587 | 1 | 3 | 0 | 52.812 | 53.157 | 33.491 | 33.328 | 35.56 | 23.518 | 3.851 | 2 | 0 | 58.313 | 55.473 | 47.584 | 18.095 | 0 | 0 | 55.748 | 32.716 | [5 empty] | 0 | 19.484 | 15 | 5.475 | 5.129 | 3.0101 | 2.7273 | 2.4018 | 43.868
2008-06-12 | 17:06 | 0 | 16.569 | 0 | 3 | 0 | 52.702 | 53.001 | 34.084 | 33.919 | 35.988 | 23.572 | 3.908 | 1 | 0 | 58.34 | 55.501 | 47.591 | 18.1 | 0 | 0 | 55.82 | 32.744 | [5 empty] | 0 | 18.783 | 16 | 5.4584 | 5.1133 | 3.0095 | 2.7273 | 2.386 | 43.7124
2008-06-12 | 17:07 | 1 | 16.587 | 0 | 3 | 0 | 52.536 | 53.064 | 34.761 | 34.502 | 36.782 | 23.592 | 4.055 | 2 | 0 | 58.29 | 55.358 | 47.493 | 18.045 | 0 | 0 | 55.701 | 32.716 | [5 empty] | 16.587 | 18.034 | 17 | 5.4156 | 5.0726 | 3.0077 | 2.7273 | 2.3453 | 43.3066
2008-06-12 | 17:08 | 0 | 16.617 | 0 | 3 | 0 | 52.772 | 53.024 | 35.612 | 35.165 | 37.586 | 23.67 | 3.985 | 1 | 0 | 58.34 | 55.386 | 47.544 | 18.125 | 0 | 0 | 55.753 | 32.699 | [5 empty] | 0 | 17.607 | 18 | 5.436 | 5.092 | 3.0085 | 2.7273 | 2.3647 | 43.5006
2008-06-12 | 17:09 | 0 | 16.564 | 0 | 3 | 0 | 53.202 | 53.202 | 36.335 | 36.007 | 38.308 | 23.687 | 3.903 | 2 | 0 | 58.356 | 55.382 | 47.539 | 18.095 | 0 | 0 | 55.701 | 32.67 | [5 empty] | 0 | 17.195 | 19 | 5.4598 | 5.1146 | 3.0095 | 2.7273 | 2.3874 | 43.7261
2008-06-12 | 17:10 | 0 | 16.564 | 0 | 3 | 0 | 53.844 | 53.661 | 36.899 | 36.851 | 39.507 | 23.761 | 3.98 | 2 | 0 | 58.336 | 55.382 | 47.563 | 18.045 | 0 | 0 | 55.678 | 32.646 | [5 empty] | 0 | 16.993 | 20 | 5.4374 | 5.0933 | 3.0086 | 2.7273 | 2.3661 | 43.5144
2008-06-12 | 17:11 | 1 | 16.587 | 0 | 4 | 1 | 54.394 | 54.303 | 37.323 | 37.416 | 40.071 | 23.761 | 3.851 | 1 | 0 | 58.356 | 55.358 | 47.563 | 18.07 | 0 | 0 | 55.678 | 32.67 | [5 empty] | 16.587 | 16.978 | 21 | 5.475 | 5.129 | 3.0101 | 2.7273 | 2.4018 | 43.868
2008-06-12 | 17:12 | 0 | 16.564 | 0 | 3 | 0 | 54.854 | 54.877 | 37.509 | 37.768 | 40.846 | 23.785 | 3.725 | 1 | 0 | 58.379 | 55.358 | 47.607 | 18.095 | 0 | 0 | 55.701 | 32.67 | [5 empty] | 0 | 17.086 | 0 | 5.5117 | 5.1639 | 3.0116 | 2.7273 | 2.4366 | 44.2088
2008-06-12 | 17:13 | 0 | 16.597 | 0 | 3 | 0 | 55.347 | 55.347 | 37.686 | 37.897 | 41.423 | 23.842 | 3.862 | 2 | 0 | 58.413 | 55.37 | 47.642 | 18.105 | 0 | 0 | 55.69 | 32.704 | [5 empty] | 0 | 17.45 | 1 | 5.4718 | 5.126 | 2.8914 | 2.6087 | 2.5173 | 46.0051
2008-06-12 | 17:14 | 0 | 16.571 | 0 | 3 | 0 | 55.552 | 55.804 | 37.78 | 38.014 | 41.844 | 23.891 | 3.787 | 2 | 0 | 58.39 | 55.347 | 47.663 | 18.105 | 0 | 0 | 55.76 | 32.704 | [5 empty] | 0 | 17.538 | 2 | 5.4936 | 5.1468 | 2.8923 | 2.6087 | 2.5381 | 46.2001
2008-06-12 | 17:15 | 1 | 16.597 | 1 | 4 | 0 | 55.552 | 56.033 | 37.825 | 38.086 | 42.48 | 23.915 | 3.862 | 1 | 0 | 58.436 | 55.347 | 47.71 | 18.128 | 0 | 0 | 55.736 | 32.704 | [5 empty] | 16.597 | 17.466 | 3 | 5.4718 | 5.126 | 2.8914 | 2.6087 | 2.5173 | 46.0051
2008-06-12 | 17:16 | 0 | 16.519 | 0 | 3 | 0 | 55.638 | 56.028 | 37.844 | 38.126 | 42.874 | 23.886 | 3.704 | 1 | 0 | 58.409 | 55.319 | 47.705 | 18.05 | 0 | 0 | 55.732 | 32.675 | [5 empty] | 0 | 17.512 | 4 | 5.5178 | 5.1697 | 2.8933 | 2.6087 | 2.561 | 46.4141
2008-06-12 | 17:17 | 0 | 16.519 | 0 | 3 | 0 | 55.753 | 56.165 | 38.057 | 38.244 | 42.827 | 23.957 | 3.653 | 2 | 0 | 58.436 | 55.347 | 47.756 | 18.105 | 0 | 0 | 55.781 | 32.656 | [5 empty] | 0 | 17.509 | 5 | 5.5326 | 5.1838 | 2.8939 | 2.6087 | 2.5752 | 46.5447
2008-06-12 | 17:18 | 0 | 16.541 | 0 | 4 | 0 | 55.914 | 56.257 | 38.15 | 38.433 | 43.343 | 24.031 | 3.679 | 1 | 0 | 58.432 | 55.319 | 47.752 | 18.05 | 0 | 0 | 55.776 | 32.627 | [5 empty] | 0 | 17.481 | 6 | 5.5251 | 5.1767 | 2.8936 | 2.6087 | 2.568 | 46.4782
2008-06-12 | 17:19 | 1 | 16.566 | 0 | 3 | 0 | 55.984 | 56.435 | 38.337 | 38.643 | 43.25 | 24.031 | 3.604 | 2 | 0 | 58.452 | 55.295 | 47.752 | 18.075 | 0 | 0 | 55.732 | 32.603 | [5 empty] | 16.566 | 17.341 | 7 | 5.5469 | 5.1974 | 2.8945 | 2.6087 | 2.5887 | 46.6695
2008-06-12 | 17:20 | 0 | 16.597 | 0 | 3 | 0 | 50.072 | 56.485 | 38.696 | 38.837 | 34.16 | 24.156 | 3.635 | 1 | 0 | 58.502 | 55.347 | 47.78 | 18.128 | 0 | 0 | 55.76 | 32.656 | [5 empty] | 0 | 11.235 | 8 | 5.5379 | 5.1888 | 2.8941 | 2.6087 | 2.5801 | 46.5906
2008-06-12 | 17:21 | 0 | 16.597 | 0 | 3 | 0 | 42.573 | 50.048 | 38.906 | 39.047 | 28.444 | 24.227 | 3.583 | 0 | 0 | 58.479 | 55.277 | 47.78 | 18.128 | 0 | 0 | 55.76 | 32.68 | [5 empty] | 0 | 3.526 | 9 | 5.553 | 5.2032 | 2.8947 | 2.6087 | 2.5945 | 46.7228
2008-06-12 | 17:22 | 0 | 16.541 | 0 | 4 | 0 | 40.712 | 42.968 | 39.019 | 39.208 | 25.161 | 24.197 | 3.653 | 1 | 0 | 58.452 | 55.319 | 47.866 | 18.097 | 0 | 0 | 55.708 | 32.651 | [5 empty] | 0 | 1.504 | 10 | 5.5326 | 5.1838 | 2.8939 | 2.6087 | 2.5752 | 46.5447
2008-06-12 | 17:23 | 0 | 16.541 | 0 | 3 | 0 | 40.195 | 41.277 | 39.09 | 39.418 | 22.513 | 24.222 | 3.552 | 0 | 0 | 58.452 | 55.295 | 47.866 | 18.097 | 0 | 0 | 55.662 | 32.603 | [5 empty] | 0 | 0.777 | 11 | 5.5621 | 5.2118 | 2.8951 | 2.6087 | 2.6031 | 46.8012
2008-06-12 | 17:24 | 0 | 16.541 | 0 | 4 | 0 | 39.983 | 40.758 | 38.385 | 39.49 | 21.405 | 24.295 | 3.478 | 0 | 0 | 58.409 | 55.342 | 47.866 | 18.097 | 0 | 0 | 55.685 | 32.627 | [5 empty] | 0 | 0.493 | 12 | 5.5836 | 5.2323 | 2.896 | 2.6087 | 2.6236 | 46.9874
2008-06-12 | 17:25 | 0 | 16.519 | 1 | 3 | 0 | 39.796 | 40.475 | 37.069 | 38.478 | 19.505 | 24.32 | 3.501 | 0 | 0 | 58.409 | 55.342 | 47.889 | 18.075 | 0 | 0 | 55.638 | 32.651 | [5 empty] | 0 | 1.318 | 13 | 5.5769 | 5.2259 | 2.8957 | 2.6087 | 2.6172 | 46.9297
2008-06-12 | 17:26 | 0 | 16.541 | 0 | 4 | 0 | 38.76 | 40.148 | 36.294 | 37.138 | 18.542 | 24.367 | 3.501 | 0 | 0 | 58.409 | 55.363 | 47.889 | 18.123 | 0 | 0 | 55.662 | 32.699 | [5 empty] | 0 | 1.622 | 14 | 5.5769 | 5.2259 | 2.8957 | 2.6087 | 2.6172 | 46.9297
2008-06-12 | 17:27 | 0 | 16.534 | 0 | 3 | 0 | 37.461 | 38.894 | 35.768 | 36.356 | 17.597 | 24.288 | 3.393 | 0 | 0 | 58.379 | 55.333 | 47.812 | 18.115 | 0 | 0 | 55.631 | 32.668 | [5 empty] | 0 | 1.105 | 15 | 5.6084 | 5.2558 | 2.897 | 2.6087 | 2.6471 | 47.1996
2008-06-12 | 17:28 | 0 | 16.541 | 0 | 4 | 0 | 36.717 | 37.727 | 35.495 | 35.964 | 17.16 | 24.222 | 3.478 | 0 | 0 | 58.363 | 55.319 | 47.819 | 18.123 | 0 | 0 | 55.662 | 32.651 | [5 empty] | 0 | 0.753 | 16 | 5.5836 | 5.2323 | 2.896 | 2.6087 | 2.6236 | 46.9874
2008-06-12 | 17:29 | 0 | 16.541 | 0 | 3 | 0 | 36.222 | 36.976 | 35.282 | 35.753 | 16.001 | 24.222 | 3.527 | 0 | 0 | 58.317 | 55.342 | 47.796 | 18.123 | 0 | 0 | 55.662 | 32.627 | [5 empty] | 0 | 0.469 | 17 | 5.5693 | 5.2187 | 2.8954 | 2.6087 | 2.61 | 46.8643
2008-06-12 | 17:30 | 0 | 16.509 | 0 | 4 | 0 | 43.97 | 36.473 | 34.782 | 35.44 | 34.053 | 24.143 | 3.57 | 0 | 0 | 58.244 | 55.288 | 47.698 | 18.09 | 0 | 0 | 55.678 | 32.572 | [5 empty] | 0 | 8.53 | 18 | 5.5568 | 5.2068 | 2.8949 | 2.6087 | 2.5981 | 46.7557
2008-06-12 | 17:31 | 0 | 16.519 | 0 | 3 | 0 | 51.374 | 45.686 | 34.438 | 35.072 | 34.907 | 24.102 | 3.527 | 1 | 0 | 58.274 | 55.319 | 47.635 | 18.097 | 0 | 0 | 55.708 | 32.603 | [5 empty] | 0 | 16.302 | 19 | 5.5693 | 5.2187 | 2.8954 | 2.6087 | 2.61 | 46.8643
2008-06-12 | 17:32 | 1 | 16.541 | 0 | 4 | 0 | 52.705 | 51.925 | 34.132 | 34.648 | 35.588 | 24.031 | 3.552 | 1 | 0 | 58.251 | 55.272 | 47.591 | 18.097 | 0 | 0 | 55.685 | 32.603 | [5 empty] | 16.541 | 18.057 | 20 | 5.5621 | 5.2118 | 2.8951 | 2.6087 | 2.6031 | 46.8012
2008-06-12 | 17:33 | 0 | 16.514 | 0 | 3 | 0 | 53.02 | 52.975 | 33.938 | 34.337 | 35.677 | 23.977 | 3.447 | 2 | 0 | 58.178 | 55.244 | 47.563 | 18.07 | 0 | 0 | 55.589 | 32.598 | [5 empty] | 0 | 18.683 | 21 | 5.5926 | 5.2409 | 2.8963 | 2.6087 | 2.6322 | 47.065
2008-06-12 | 17:34 | 0 | 16.536 | 0 | 3 | 1 | 53.227 | 53.248 | 34.079 | 34.151 | 35.911 | 23.952 | 3.496 | 2 | 0 | 58.201 | 55.197 | 47.539 | 18.092 | 0 | 0 | 55.566 | 32.575 | [5 empty] | 0 | 19.076 | 22 | 5.5784 | 5.2273 | 2.8957 | 2.6087 | 2.6186 | 46.9423
2008-06-12 | 17:35 | 1 | 16.514 | 0 | 4 | 0 | 53.181 | 53.57 | 34.55 | 34.361 | 36.17 | 23.903 | 3.395 | 2 | 0 | 58.178 | 55.197 | 47.539 | 18.07 | 0 | 0 | 55.543 | 32.598 | [5 empty] | 16.514 | 18.82 | 0 | 5.6078 | 5.2553 | 2.8969 | 2.6087 | 2.6466 | 47.1946
2008-06-12 | 17:36 | 0 | 16.536 | 1 | 3 | 0 | 53.295 | 53.57 | 35.112 | 34.878 | 36.593 | 23.928 | 3.395 | 1 | 0 | 58.178 | 55.197 | 47.563 | 18.092 | 0 | 0 | 55.519 | 32.551 | [5 empty] | 0 | 18.417 | 1 | 5.6078 | 5.2553 | 3.0155 | 2.7273 | 2.528 | 45.0801
2008-06-12 | 17:37 | 0 | 16.536 | 0 | 3 | 0 | 53.524 | 53.661 | 35.794 | 35.49 | 37.088 | 23.928 | 3.37 | 2 | 0 | 58.201 | 55.197 | 47.472 | 18.02 | 0 | 0 | 55.589 | 32.575 | [5 empty] | 0 | 18.034 | 2 | 5.6151 | 5.2622 | 3.0158 | 2.7273 | 2.5349 | 45.1449
2008-06-12 | 17:38 | 0 | 16.514 | 0 | 3 | 0 | 54.098 | 53.937 | 36.665 | 36.218 | 37.98 | 23.928 | 3.344 | 1 | 0 | 58.201 | 55.176 | 47.539 | 18.07 | 0 | 0 | 55.566 | 32.551 | [5 empty] | 0 | 17.88 | 3 | 5.6226 | 5.2694 | 3.0161 | 2.7273 | 2.5421 | 45.2121
2008-06-12 | 17:39 | 1 | 16.514 | 0 | 3 | 0 | 54.786 | 54.511 | 37.509 | 37.11 | 39.272 | 23.977 | 3.547 | 2 | 0 | 58.201 | 55.197 | 47.516 | 18.092 | 0 | 0 | 55.566 | 32.551 | [5 empty] | 16.514 | 17.676 | 4 | 5.5635 | 5.2132 | 3.0137 | 2.7273 | 2.4859 | 44.6825
2008-06-12 | 17:40 | 0 | 16.514 | 0 | 3 | 0 | 55.634 | 55.221 | 38.145 | 37.957 | 40.167 | 24.001 | 3.395 | 1 | 0 | 58.247 | 55.176 | 47.516 | 18.092 | 0 | 0 | 55.589 | 32.551 | [5 empty] | 0 | 17.677 | 5 | 5.6078 | 5.2553 | 3.0155 | 2.7273 | 2.528 | 45.0801
2008-06-12 | 17:41 | 0 | 16.506 | 0 | 3 | 0 | 55.881 | 55.995 | 38.468 | 38.516 | 35.366 | 23.972 | 3.542 | 2 | 0 | 58.219 | 55.125 | 47.535 | 18.113 | 0 | 0 | 55.561 | 32.551 | [5 empty] | 0 | 17.365 | 6 | 5.565 | 5.2146 | 3.0138 | 2.7273 | 2.4873 | 44.6957
2008-06-12 | 17:42 | 0 | 16.506 | 0 | 3 | 0 | 44.578 | 55.813 | 38.751 | 38.916 | 28.116 | 24.018 | 3.516 | 0 | 0 | 58.219 | 55.125 | 47.626 | 18.087 | 0 | 0 | 55.561 | 32.522 | [5 empty] | 0 | 5.662 | 7 | 5.5725 | 5.2218 | 3.0141 | 2.7273 | 2.4945 | 44.7641
2008-06-12 | 17:43 | 0 | 16.506 | 0 | 3 | 0 | 41.219 | 45.334 | 38.892 | 39.174 | 23.898 | 24.018 | 3.643 | 1 | 0 | 58.219 | 55.125 | 47.649 | 18.087 | 0 | 0 | 55.538 | 32.5 | [5 empty] | 0 | 2.045 | 8 | 5.5356 | 5.1866 | 3.0126 | 2.7273 | 2.4593 | 44.4281
2008-06-12 | 17:44 | 0 | 16.536 | 0 | 3 | 0 | 40.353 | 41.882 | 39.014 | 39.344 | 22.363 | 24.097 | 3.699 | 0 | 0 | 58.247 | 55.153 | 47.724 | 18.092 | 0 | 0 | 55.496 | 32.48 | [5 empty] | 0 | 1.009 | 9 | 5.5193 | 5.1711 | 3.0119 | 2.7273 | 2.4438 | 44.2785
2008-06-12 | 17:45 | 0 | 16.506 | 0 | 3 | 0 | 40.021 | 40.889 | 38.94 | 39.456 | 20.647 | 24.141 | 3.643 | 0 | 0 | 58.219 | 55.078 | 47.74 | 18.062 | 0 | 0 | 55.491 | 32.5 | [5 empty] | 0 | 0.565 | 10 | 5.5356 | 5.1866 | 3.0126 | 2.7273 | 2.4593 | 44.4281
2008-06-12 | 17:46 | 0 | 16.489 | 1 | 4 | 0 | 39.861 | 40.542 | 38.05 | 39.389 | 19.427 | 24.193 | 3.599 | 0 | 0 | 58.247 | 55.197 | 47.745 | 18.118 | 0 | 0 | 55.496 | 32.551 | [5 empty] | 0 | 0.472 | 11 | 5.5484 | 5.1988 | 3.0131 | 2.7273 | 2.4715 | 44.545
2008-06-12 | 17:47 | 0 | 16.458 | 0 | 3 | 0 | 39.597 | 40.325 | 36.753 | 38.21 | 18.211 | 24.212 | 3.568 | 0 | 0 | 58.196 | 55.148 | 47.74 | 18.062 | 0 | 0 | 55.468 | 32.522 | [5 empty] | 0 | 1.387 | 12 | 5.5574 | 5.2074 | 3.0135 | 2.7273 | 2.4801 | 44.6271
2008-06-12 | 17:48 | 0 | 16.483 | 0 | 3 | 0 | 38.54 | 39.949 | 36.024 | 36.847 | 17.074 | 24.237 | 3.465 | 0 | 0 | 58.196 | 55.148 | 47.717 | 18.087 | 0 | 0 | 55.445 | 32.522 | [5 empty] | 0 | 1.693 | 13 | 5.5874 | 5.2359 | 3.0147 | 2.7273 | 2.5086 | 44.8978
2008-06-12 | 17:49 | 0 | 16.514 | 0 | 4 | 0 | 37.323 | 38.897 | 35.536 | 36.241 | 16.388 | 24.217 | 3.573 | 0 | 0 | 58.201 | 55.13 | 47.791 | 18.092 | 0 | 0 | 55.452 | 32.551 | [5 empty] | 0 | 1.082 | 14 | 5.5559 | 5.206 | 3.0134 | 2.7273 | 2.4787 | 44.6139
2008-06-12 | 17:50 | 0 | 16.458 | 0 | 3 | 0 | 36.495 | 37.646 | 34.921 | 35.672 | 15.423 | 24.163 | 3.591 | 0 | 0 | 58.151 | 55.102 | 47.696 | 18.062 | 0 | 0 | 55.4 | 32.475 | [5 empty] | 0 | 0.823 | 15 | 5.5507 | 5.201 | 3.0132 | 2.7273 | 2.4737 | 44.5662
2008-06-12 | 17:51 | 0 | 16.483 | 0 | 3 | 0 | 36.33 | 36.847 | 34.522 | 35.179 | 31.897 | 24.116 | 3.439 | 0 | 0 | 58.151 | 55.102 | 47.696 | 18.062 | 0 | 0 | 55.4 | 32.522 | [5 empty] | 0 | 1.151 | 16 | 5.595 | 5.2431 | 3.015 | 2.7273 | 2.5158 | 44.9657
2008-06-12 | 17:52 | 0 | 16.458 | 0 | 4 | 0 | 50.102 | 38.399 | 34.05 | 34.708 | 34.402 | 24.092 | 3.439 | 1 | 0 | 58.13 | 55.169 | 47.649 | 18.087 | 0 | 0 | 55.424 | 32.546 | [5 empty] | 0 | 15.394 | 17 | 5.595 | 5.2431 | 3.015 | 2.7273 | 2.5158 | 44.9657
2008-06-12 | 17:53 | 1 | 16.489 | 0 | 3 | 0 | 52.539 | 50.59 | 33.658 | 34.223 | 35.067 | 24.05 | 3.573 | 1 | 0 | 58.069 | 55.062 | 47.542 | 17.997 | 0 | 0 | 55.384 | 32.505 | [5 empty] | 16.489 | 18.316 | 18 | 5.5559 | 5.206 | 3.0134 | 2.7273 | 2.4787 | 44.6139
2008-06-12 | 17:54 | 0 | 16.466 | 0 | 4 | 0 | 52.931 | 52.838 | 33.283 | 33.799 | 35.208 | 24.026 | 3.573 | 2 | 0 | 58.023 | 55.062 | 47.495 | 18.07 | 0 | 0 | 55.361 | 32.529 | [5 empty] | 0 | 19.132 | 19 | 5.5559 | 5.206 | 3.0134 | 2.7273 | 2.4787 | 44.6139
2008-06-12 | 17:55 | 0 | 16.466 | 0 | 3 | 0 | 53.183 | 53.227 | 33.259 | 33.541 | 35.163 | 23.93 | 3.473 | 2 | 0 | 58.046 | 55.039 | 47.495 | 18.07 | 0 | 0 | 55.314 | 32.505 | [5 empty] | 0 | 19.642 | 20 | 5.5851 | 5.2337 | 3.0146 | 2.7273 | 2.5064 | 44.8769
2008-06-12 | 17:56 | 1 | 16.466 | 0 | 3 | 1 | 53.066 | 53.456 | 33.823 | 33.586 | 35.773 | 23.93 | 3.625 | 1 | 0 | 58.046 | 55.062 | 47.472 | 18.095 | 0 | 0 | 55.314 | 32.505 | [5 empty] | 16.466 | 19.48 | 21 | 5.5408 | 5.1916 | 3.0128 | 2.7273 | 2.4643 | 44.476
2008-06-12 | 17:57 | 0 | 16.441 | 1 | 3 | 0 | 52.793 | 53.412 | 34.622 | 34.199 | 36.079 | 23.881 | 3.498 | 2 | 0 | 58.023 | 55.018 | 47.472 | 18.095 | 0 | 0 | 55.291 | 32.529 | [5 empty] | 0 | 18.594 | 0 | 5.5778 | 5.2268 | 3.0143 | 2.7273 | 2.4995 | 44.8114
2008-06-12 | 17:58 | 0 | 16.466 | 0 | 3 | 0 | 52.931 | 53.227 | 35.631 | 35.091 | 36.806 | 23.955 | 3.625 | 2 | 0 | 58.046 | 55.018 | 47.448 | 18.095 | 0 | 0 | 55.314 | 32.505 | [5 empty] | 0 | 17.84 | 1 | 5.5408 | 5.1916 | 2.8942 | 2.6087 | 2.5829 | 46.6161
2008-06-12 | 17:59 | 0 | 16.433 | 0 | 4 | 0 | 53.22 | 53.267 | 36.916 | 36.141 | 37.315 | 23.825 | 3.465 | 2 | 0 | 58.016 | 54.987 | 47.418 | 18.037 | 0 | 0 | 55.284 | 32.497 | [5 empty] | 0 | 17.079 | 2 | 5.5874 | 5.2359 | 2.8961 | 2.6087 | 2.6272 | 47.02
2008-06-12 | 18:00 | 1 | 16.456 | 0 | 3 | 0 | 53.794 | 53.68 | 38.138 | 37.598 | 38.655 | 23.849 | 3.465 | 1 | 0 | 58.039 | 54.987 | 47.418 | 18.037 | 0 | 0 | 55.307 | 32.497 | [5 empty] | 16.456 | 16.196 | 3 | 5.5874 | 5.2359 | 2.8961 | 2.6087 | 2.6272 | 47.02
2008-06-12 | 18:01 | 0 | 16.456 | 0 | 3 | 0 | 54.87 | 54.343 | 39.009 | 38.82 | 40.09 | 23.947 | 3.413 | 2 | 0 | 58.016 | 55.008 | 47.418 | 18.062 | 0 | 0 | 55.354 | 32.451 | [5 empty] | 0 | 16.05 | 4 | 5.6025 | 5.2503 | 2.8967 | 2.6087 | 2.6416 | 47.1498
2008-06-12 | 18:02 | 0 | 16.433 | 0 | 4 | 0 | 55.743 | 55.377 | 39.55 | 39.595 | 41.406 | 23.947 | 3.643 | 1 | 0 | 58.085 | 54.987 | 47.441 | 18.037 | 0 | 0 | 55.33 | 32.451 | [5 empty] | 0 | 16.148 | 5 | 5.5356 | 5.1866 | 2.894 | 2.6087 | 2.5779 | 46.5702
2008-06-12 | 18:03 | 0 | 16.433 | 0 | 3 | 0 | 56.357 | 56.2 | 39.877 | 40.09 | 37.174 | 24.018 | 3.692 | 1 | 0 | 58.085 | 54.987 | 47.511 | 18.062 | 0 | 0 | 55.307 | 32.473 | [5 empty] | 0 | 16.267 | 6 | 5.5213 | 5.1731 | 2.8934 | 2.6087 | 2.5644 | 46.4449
2008-06-12 | 18:04 | 0 | 16.433 | 0 | 3 | 0 | 45.838 | 55.904 | 40.136 | 40.372 | 29.246 | 23.994 | 3.617 | 1 | 0 | 58.085 | 54.987 | 47.579 | 18.062 | 0 | 0 | 55.307 | 32.473 | [5 empty] | 0 | 5.466 | 7 | 5.5431 | 5.1938 | 2.8943 | 2.6087 | 2.5851 | 46.6364
2008-06-12 | 18:05 | 0 | 16.433 | 0 | 4 | 0 | 42.487 | 45.973 | 40.325 | 40.559 | 25.32 | 24.067 | 3.818 | 1 | 0 | 58.105 | 54.987 | 47.649 | 18.062 | 0 | 0 | 55.284 | 32.473 | [5 empty] | 0 | 1.928 | 8 | 5.4846 | 5.1382 | 2.8919 | 2.6087 | 2.5295 | 46.1197
2008-06-12 | 18:06 | 0 | 16.433 | 0 | 3 | 0 | 41.571 | 42.886 | 40.49 | 40.724 | 22.886 | 24.043 | 3.769 | 0 | 0 | 58.085 | 54.987 | 47.693 | 18.062 | 0 | 0 | 55.354 | 32.451 | [5 empty] | 0 | 0.847 | 9 | 5.4989 | 5.1517 | 2.8925 | 2.6087 | 2.543 | 46.2467
2008-06-12 | 18:07 | 0 | 16.433 | 1 | 3 | 0 | 41.312 | 42.04 | 40.325 | 40.958 | 21.897 | 24.067 | 3.692 | 0 | 0 | 58.105 | 54.987 | 47.717 | 18.037 | 0 | 0 | 55.354 | 32.497 | [5 empty] | 0 | 0.354 | 10 | 5.5213 | 5.1731 | 2.8934 | 2.6087 | 2.5644 | 46.4449
2008-06-12 | 18:08 | 0 | 16.433 | 0 | 4 | 0 | 41.241 | 41.781 | 38.796 | 40.652 | 20.212 | 24.092 | 3.895 | 0 | 0 | 58.085 | 55.008 | 47.717 | 18.062 | 0 | 0 | 55.284 | 32.473 | [5 empty] | 0 | 0.589 | 11 | 5.4622 | 5.1169 | 2.891 | 2.6087 | 2.5082 | 45.9188
2008-06-12 | 18:09 | 0 | 16.433 | 0 | 4 | 0 | 40.724 | 41.712 | 37.433 | 38.82 | 19.025 | 24.043 | 3.921 | 0 | 0 | 58.062 | 54.964 | 47.717 | 18.087 | 0 | 0 | 55.26 | 32.426 | [5 empty] | 0 | 1.904 | 12 | 5.4546 | 5.1097 | 2.8907 | 2.6087 | 2.501 | 45.8506
2008-06-12 | 18:10 | 0 | 16.403 | 0 | 3 | 0 | 39.05 | 40.813 | 36.584 | 37.428 | 18.057 | 24.014 | 3.813 | 0 | 0 | 58.078 | 54.98 | 47.759 | 18.082 | 0 | 0 | 55.232 | 32.468 | [5 empty] | 0 | 1.622 | 13 | 5.4861 | 5.1396 | 2.892 | 2.6087 | 2.5309 | 46.1327
2008-06-12 | 18:11 | 0 | 16.403 | 0 | 4 | 0 | 37.734 | 39.215 | 36.043 | 36.653 | 16.526 | 23.964 | 3.813 | 0 | 0 | 58.034 | 54.912 | 47.689 | 18.057 | 0 | 0 | 55.211 | 32.493 | [5 empty] | 0 | 1.081 | 14 | 5.4861 | 5.1396 | 2.892 | 2.6087 | 2.5309 | 46.1327
2008-06-12 | 18:12 | 0 | 16.403 | 0 | 3 | 0 | 36.935 | 37.875 | 35.572 | 36.184 | 16.302 | 23.989 | 3.838 | 0 | 0 | 58.034 | 54.959 | 47.689 | 18.082 | 0 | 0 | 55.232 | 32.541 | [5 empty] | 0 | 0.751 | 15 | 5.4788 | 5.1326 | 2.8917 | 2.6087 | 2.5239 | 46.0677
2008-06-12 | 18:13 | 0 | 16.378 | 0 | 4 | 0 | 36.347 | 37.146 | 35.055 | 35.761 | 31.193 | 23.964 | 3.612 | 0 | 0 | 57.989 | 54.936 | 47.665 | 18.032 | 0 | 0 | 55.232 | 32.517 | [5 empty] | 0 | 0.586 | 16 | 5.5446 | 5.1952 | 2.8944 | 2.6087 | 2.5865 | 46.6492
2008-06-12 | 18:14 | 1 | 16.378 | 0 | 3 | 0 | 49.295 | 38.205 | 34.349 | 35.244 | 34.866 | 23.964 | 3.46 | 0 | 0 | 57.989 | 55.027 | 47.574 | 18.057 | 0 | 0 | 55.326 | 32.493 | [5 empty] | 16.378 | 14.051 | 17 | 5.5888 | 5.2373 | 2.8962 | 2.6087 | 2.6286 | 47.0325
2008-06-12 | 18:15 | 0 | 16.403 | 0 | 4 | 0 | 52.161 | 50.256 | 33.763 | 34.538 | 35.62 | 23.844 | 3.509 | 2 | 0 | 57.966 | 54.936 | 47.528 | 18.057 | 0 | 0 | 55.256 | 32.493 | [5 empty] | 0 | 17.623 | 18 | 5.5746 | 5.2237 | 2.8956 | 2.6087 | 2.615 | 46.9096
2008-06-12 | 18:16 | 0 | 16.378 | 0 | 4 | 0 | 52.735 | 52.48 | 33.433 | 33.926 | 35.689 | 23.869 | 3.46 | 2 | 0 | 57.923 | 54.889 | 47.46 | 18.057 | 0 | 0 | 55.141 | 32.493 | [5 empty] | 0 | 18.809 | 19 | 5.5888 | 5.2373 | 2.8962 | 2.6087 | 2.6286 | 47.0325
2008-06-12 | 18:17 | 1 | 16.378 | 0 | 3 | 0 | 53.008 | 52.987 | 33.622 | 33.622 | 35.947 | 23.844 | 3.382 | 1 | 0 | 57.9 | 54.912 | 47.437 | 18.105 | 0 | 0 | 55.188 | 32.421 | [5 empty] | 16.378 | 19.386 | 20 | 5.6116 | 5.2589 | 2.8971 | 2.6087 | 2.6502 | 47.2269
2008-06-12 | 18:18 | 0 | 16.403 | 1 | 4 | 0 | 53.101 | 53.239 | 34.632 | 34.067 | 36.206 | 23.795 | 3.408 | 2 | 0 | 57.943 | 54.936 | 47.413 | 18.057 | 0 | 0 | 55.188 | 32.468 | [5 empty] | 0 | 19.034 | 21 | 5.604 | 5.2517 | 2.8968 | 2.6087 | 2.643 | 47.1623
2008-06-12 | 18:19 | 0 | 16.403 | 0 | 3 | 1 | 52.917 | 53.398 | 35.713 | 35.244 | 36.629 | 23.844 | 3.382 | 2 | 0 | 57.9 | 54.842 | 47.369 | 18.032 | 0 | 0 | 55.211 | 32.493 | [5 empty] | 0 | 17.673 | 22 | 5.6116 | 5.2589 | 2.8971 | 2.6087 | 2.6502 | 47.2269
2008-06-12 | 18:20 | 1 | 16.373 | 0 | 4 | 0 | 53.05 | 53.279 | 37.048 | 36.414 | 37.94 | 23.815 | 3.326 | 2 | 0 | 57.895 | 54.814 | 47.294 | 17.977 | 0 | 0 | 55.251 | 32.414 | [5 empty] | 16.373 | 16.636 | 0 | 5.6279 | 5.2744 | 2.8977 | 2.6087 | 2.6657 | 47.3655
2008-06-12 | 18:21 | 0 | 16.403 | 0 | 3 | 0 | 53.146 | 53.491 | 38.509 | 37.968 | 38.626 | 23.964 | 3.357 | 1 | 0 | 57.923 | 54.842 | 47.346 | 18.082 | 0 | 0 | 55.211 | 32.468 | [5 empty] | 0 | 15.178 | 1 | 5.6188 | 5.2658 | 3.1458 | 2.8571 | 2.4086 | 42.8672
2008-06-12 | 18:22 | 0 | 16.373 | 0 | 4 | 0 | 54.219 | 53.738 | 39.538 | 39.375 | 39.892 | 23.984 | 3.326 | 2 | 0 | 57.895 | 54.814 | 47.362 | 18.052 | 0 | 0 | 55.16 | 32.439 | [5 empty] | 0 | 14.844 | 2 | 5.6279 | 5.2744 | 3.1462 | 2.8571 | 2.4172 | 42.9509
2008-06-12 | 18:23 | 0 | 16.426 | 0 | 3 | 0 | 55.05 | 54.842 | 39.896 | 40.107 | 41.071 | 24.014 | 3.357 | 1 | 0 | 57.943 | 54.842 | 47.39 | 18.082 | 0 | 0 | 55.188 | 32.468 | [5 empty] | 0 | 14.943 | 3 | 5.6188 | 5.2658 | 3.1458 | 2.8571 | 2.4086 | 42.8672
2008-06-12 | 18:24 | 1 | 16.403 | 0 | 4 | 0 | 55.578 | 55.578 | 40.272 | 40.578 | 41.87 | 24.134 | 3.333 | 2 | 0 | 57.943 | 54.842 | 47.483 | 18.105 | 0 | 0 | 55.211 | 32.421 | [5 empty] | 16.403 | 15 | 4 | 5.6258 | 5.2724 | 3.1461 | 2.8571 | 2.4153 | 42.932
2008-06-12 | 18:25 | 0 | 16.395 | 0 | 4 | 0 | 56.145 | 56.054 | 40.502 | 40.901 | 43.087 | 24.129 | 3.455 | 1 | 0 | 57.939 | 54.793 | 47.5 | 18.075 | 0 | 0 | 55.16 | 32.414 | [5 empty] | 0 | 15.244 | 5 | 5.5903 | 5.2387 | 3.1447 | 2.8571 | 2.3815 | 42.6008
2008-06-12 | 18:26 | 0 | 16.403 | 0 | 3 | 0 | 56.599 | 56.645 | 40.624 | 41.119 | 43.35 | 24.183 | 3.408 | 2 | 0 | 58.012 | 54.821 | 47.528 | 18.082 | 0 | 0 | 55.165 | 32.443 | [5 empty] | 0 | 15.48 | 6 | 5.604 | 5.2517 | 3.1452 | 2.8571 | 2.3945 | 42.7289
2008-06-12 | 18:27 | 0 | 16.395 | 1 | 4 | 0 | 47.18 | 56.549 | 40.784 | 41.255 | 30.296 | 24.129 | 3.429 | 0 | 0 | 57.984 | 54.77 | 47.593 | 18.052 | 0 | 0 | 55.113 | 32.463 | [5 empty] | 0 | 5.925 | 7 | 5.5979 | 5.2459 | 3.145 | 2.8571 | 2.3887 | 42.6717
2008-06-12 | 18:28 | 0 | 16.373 | 0 | 4 | 0 | 43.37 | 46.72 | 41.114 | 41.49 | 26.201 | 24.175 | 3.377 | 1 | 0 | 58.007 | 54.838 | 47.593 | 17.977 | 0 | 0 | 55.113 | 32.439 | [5 empty] | 0 | 1.88 | 8 | 5.613 | 5.2602 | 3.1456 | 2.8571 | 2.4031 | 42.813
2008-06-12 | 18:29 | 0 | 16.403 | 0 | 3 | 0 | 42.504 | 43.681 | 41.564 | 41.846 | 22.976 | 24.134 | 3.357 | 0 | 0 | 58.034 | 54.798 | 47.735 | 18.082 | 0 | 0 | 55.165 | 32.468 | [5 empty] | 0 | 0.658 | 9 | 5.6188 | 5.2658 | 3.1458 | 2.8571 | 2.4086 | 42.8672
2008-06-12 | 18:30 | 0 | 16.373 | 0 | 4 | 0 | 42.358 | 42.922 | 41.135 | 42.171 | 21.937 | 24.224 | 3.377 | 0 | 0 | 57.984 | 54.861 | 47.731 | 18.052 | 0 | 0 | 55.16 | 32.439 | [5 empty] | 0 | 0.187 | 10 | 5.613 | 5.2602 | 3.1456 | 2.8571 | 2.4031 | 42.813
2008-06-12 | 18:31 | 0 | 16.395 | 0 | 4 | 0 | 42.358 | 42.829 | 39.093 | 41.159 | 20.998 | 24.249 | 3.885 | 0 | 0 | 58.007 | 54.77 | 47.752 | 18.027 | 0 | 0 | 55.09 | 32.439 | [5 empty] | 0 | 1.199 | 11 | 5.4651 | 5.1196 | 3.1396 | 2.8571 | 2.2625 | 41.399
2008-06-12 | 18:32 | 0 | 16.395 | 0 | 4 | 0 | 41.159 | 42.64 | 37.588 | 38.976 | 19.312 | 24.345 | 3.807 | 0 | 0 | 57.984 | 54.861 | 47.707 | 18.075 | 0 | 0 | 55.137 | 32.463 | [5 empty] | 0 | 2.183 | 12 | 5.4878 | 5.1412 | 3.1405 | 2.8571 | 2.2841 | 41.621
2008-06-12 | 18:33 | 0 | 16.398 | 0 | 3 | 0 | 39.164 | 41.186 | 36.72 | 37.567 | 18.399 | 24.347 | 3.583 | 0 | 0 | 57.961 | 54.77 | 47.661 | 18.055 | 0 | 0 | 55.113 | 32.441 | [5 empty] | 0 | 1.597 | 13 | 5.553 | 5.2032 | 3.1432 | 2.8571 | 2.3461 | 42.2487
2008-06-12 | 18:34 | 0 | 16.398 | 0 | 4 | 0 | 37.825 | 39.258 | 36.368 | 36.93 | 17.215 | 24.372 | 3.761 | 0 | 0 | 57.961 | 54.747 | 47.684 | 18.03 | 0 | 0 | 55.092 | 32.441 | [5 empty] | 0 | 0.895 | 14 | 5.5012 | 5.154 | 3.1411 | 2.8571 | 2.2968 | 41.7511
2008-06-12 | 18:35 | 0 | 16.398 | 0 | 4 | 0 | 37.143 | 38.012 | 35.849 | 36.555 | 15.908 | 24.467 | 3.684 | 0 | 0 | 57.918 | 54.747 | 47.64 | 18.055 | 0 | 0 | 55.16 | 32.417 | [5 empty] | 0 | 0.588 | 15 | 5.5236 | 5.1753 | 3.142 | 2.8571 | 2.3181 | 41.9675
2008-06-12 | 18:36 | 0 | 16.375 | 0 | 4 | 0 | 36.72 | 37.425 | 35.122 | 35.99 | 27.309 | 24.541 | 3.583 | 0 | 0 | 57.895 | 54.723 | 47.546 | 18.055 | 0 | 0 | 55.16 | 32.392 | [5 empty] | 0 | 0.73 | 16 | 5.553 | 5.2032 | 3.1432 | 2.8571 | 2.3461 | 42.2487
2008-06-12 | 18:37 | 1 | 16.398 | 0 | 4 | 0 | 48.258 | 37.918 | 34.371 | 35.191 | 35.356 | 24.685 | 3.532 | 0 | 0 | 57.895 | 54.723 | 47.502 | 18.077 | 0 | 0 | 55.092 | 32.441 | [5 empty] | 16.398 | 13.067 | 17 | 5.5679 | 5.2173 | 3.1438 | 2.8571 | 2.3602 | 42.3895
2008-06-12 | 18:38 | 0 | 16.398 | 0 | 4 | 0 | 51.951 | 50.002 | 33.83 | 34.464 | 35.615 | 24.83 | 3.457 | 2 | 0 | 57.85 | 54.702 | 47.455 | 18.077 | 0 | 0 | 55.113 | 32.441 | [5 empty] | 0 | 17.487 | 18 | 5.5897 | 5.2381 | 3.1447 | 2.8571 | 2.381 | 42.5953
2008-06-12 | 18:39 | 0 | 16.398 | 1 | 4 | 0 | 52.569 | 52.408 | 33.476 | 33.971 | 35.897 | 24.877 | 3.506 | 2 | 0 | 57.827 | 54.679 | 47.388 | 18.102 | 0 | 0 | 55.092 | 32.441 | [5 empty] | 0 | 18.598 | 19 | 5.5755 | 5.2245 | 3.1441 | 2.8571 | 2.3674 | 42.4611
2008-06-12 | 18:40 | 1 | 16.363 | 0 | 4 | 1 | 52.903 | 52.88 | 33.842 | 33.677 | 36.076 | 24.842 | 3.395 | 2 | 0 | 57.772 | 54.646 | 47.332 | 18.042 | 0 | 0 | 55.013 | 32.407 | [5 empty] | 16.363 | 19.226 | 20 | 5.6078 | 5.2553 | 3.1454 | 2.8571 | 2.3981 | 42.7642
2008-06-12 | 18:41 | 0 | 16.363 | 0 | 4 | 0 | 52.973 | 53.339 | 35.158 | 34.641 | 36.78 | 24.938 | 3.447 | 2 | 0 | 57.772 | 54.646 | 47.308 | 18.02 | 0 | 0 | 55.013 | 32.407 | [5 empty] | 0 | 18.332 | 0 | 5.5926 | 5.2409 | 3.1448 | 2.8571 | 2.3837 | 42.6226
2008-06-12 | 18:42 | 0 | 16.363 | 0 | 4 | 0 | 53.108 | 53.407 | 36.335 | 36.005 | 37.791 | 24.987 | 3.447 | 2 | 0 | 57.772 | 54.623 | 47.262 | 18.042 | 0 | 0 | 55.013 | 32.382 | [5 empty] | 0 | 17.103 | 1 | 5.5926 | 5.2409 | 4.5733 | 4.2857 | 0.95516 | 17.0788
2008-06-12 | 18:43 | 1 | 16.388 | 0 | 3 | 0 | 53.316 | 53.545 | 37.768 | 37.251 | 38.825 | 25.083 | 3.395 | 1 | 0 | 57.795 | 54.623 | 47.262 | 18.042 | 0 | 0 | 55.036 | 32.358 | [5 empty] | 16.388 | 16.065 | 2 | 5.6078 | 5.2553 | 4.574 | 4.2857 | 0.96955 | 17.2894
2008-06-12 | 18:44 | 0 | 16.363 | 0 | 4 | 0 | 53.43 | 53.682 | 39.014 | 38.753 | 39.834 | 25.036 | 3.295 | 2 | 0 | 57.772 | 54.646 | 47.285 | 18.02 | 0 | 0 | 55.013 | 32.358 | [5 empty] | 0 | 14.677 | 3 | 5.6369 | 5.2829 | 4.5751 | 4.2857 | 0.99723 | 17.6911
2008-06-12 | 18:45 | 0 | 16.363 | 0 | 4 | 0 | 54.119 | 54.005 | 39.741 | 39.906 | 41.011 | 25.036 | 3.295 | 1 | 0 | 57.795 | 54.623 | 47.285 | 18.02 | 0 | 0 | 55.036 | 32.336 | [5 empty] | 0 | 14.213 | 4 | 5.6369 | 5.2829 | 4.5751 | 4.2857 | 0.99723 | 17.6911
2008-06-12 | 18:46 | 0 | 16.388 | 0 | 4 | 0 | 54.922 | 54.761 | 40.023 | 40.471 | 41.81 | 25.107 | 3.218 | 2 | 0 | 57.795 | 54.6 | 47.332 | 18.042 | 0 | 0 | 55.06 | 32.358 | [5 empty] | 0 | 14.451 | 5 | 5.6593 | 5.3043 | 4.576 | 4.2857 | 1.0185 | 17.9976
2008-06-12 | 18:47 | 1 | 16.363 | 0 | 4 | 0 | 55.356 | 55.449 | 40.305 | 40.705 | 42.444 | 25.036 | 3.218 | 1 | 0 | 57.84 | 54.6 | 47.399 | 18.067 | 0 | 0 | 55.013 | 32.311 | [5 empty] | 16.363 | 14.651 | 6 | 5.6593 | 5.3043 | 4.576 | 4.2857 | 1.0185 | 17.9976
2008-06-12 | 18:48 | 0 | 16.363 | 1 | 3 | 0 | 55.54 | 55.839 | 40.516 | 40.915 | 42.937 | 24.916 | 3.218 | 2 | 0 | 57.84 | 54.6 | 47.423 | 18.042 | 0 | 0 | 55.013 | 32.336 | [5 empty] | 0 | 14.625 | 7 | 5.6593 | 5.3043 | 4.576 | 4.2857 | 1.0185 | 17.9976
2008-06-12 | 18:49 | 0 | 16.333 | 0 | 4 | 0 | 55.902 | 55.97 | 40.559 | 41.076 | 43.307 | 24.788 | 3.112 | 1 | 0 | 57.813 | 54.572 | 47.441 | 18.012 | 0 | 0 | 54.985 | 32.328 | [5 empty] | 0 | 14.826 | 8 | 5.6902 | 5.3336 | 4.5773 | 4.2857 | 1.0479 | 18.4156
2008-06-12 | 18:50 | 0 | 16.358 | 0 | 4 | 0 | 56.084 | 56.355 | 40.841 | 41.265 | 44.295 | 24.597 | 3.264 | 2 | 0 | 57.836 | 54.572 | 47.441 | 18.012 | 0 | 0 | 54.961 | 32.328 | [5 empty] | 0 | 14.819 | 9 | 5.6459 | 5.2915 | 4.5755 | 4.2857 | 1.0058 | 17.8148
2008-06-12 | 18:51 | 1 | 16.333 | 0 | 4 | 0 | 56.177 | 56.581 | 41.124 | 41.499 | 44.69 | 24.597 | 3.112 | 1 | 0 | 57.836 | 54.572 | 47.486 | 18.037 | 0 | 0 | 54.985 | 32.306 | [5 empty] | 16.333 | 14.678 | 10 | 5.6902 | 5.3336 | 4.5773 | 4.2857 | 1.0479 | 18.4156
2008-06-12 | 18:52 | 0 | 16.363 | 0 | 4 | 0 | 56.517 | 56.697 | 41.456 | 41.786 | 45.131 | 24.577 | 3.117 | 1 | 0 | 57.863 | 54.6 | 47.514 | 18.067 | 0 | 0 | 54.943 | 32.287 | [5 empty] | 0 | 14.731 | 11 | 5.6887 | 5.3322 | 4.5772 | 4.2857 | 1.0465 | 18.396
2008-06-12 | 18:53 | 0 | 16.295 | 0 | 3 | 0 | 55.932 | 56.969 | 41.65 | 42.049 | 38.5 | 24.607 | 3.096 | 2 | 0 | 57.822 | 54.581 | 47.518 | 18.022 | 0 | 0 | 54.971 | 32.291 | [5 empty] | 0 | 13.883 | 12 | 5.6948 | 5.338 | 4.5775 | 4.2857 | 1.0523 | 18.4783
2008-06-12 | 18:54 | 0 | 16.318 | 0 | 4 | 1 | 46.44 | 54.1 | 41.884 | 42.284 | 30.651 | 24.558 | 3.019 | 0 | 0 | 57.866 | 54.558 | 47.586 | 17.997 | 0 | 0 | 54.971 | 32.314 | [5 empty] | 0 | 4.156 | 13 | 5.7173 | 5.3593 | 4.5784 | 4.2857 | 1.0736 | 18.7787
2008-06-12 | 18:55 | 0 | 16.343 | 0 | 4 | 0 | 43.927 | 46.144 | 42.001 | 42.449 | 27.64 | 24.653 | 3.223 | 1 | 0 | 57.866 | 54.534 | 47.609 | 17.997 | 0 | 0 | 54.924 | 32.338 | [5 empty] | 0 | 1.478 | 0 | 5.6579 | 5.3029 | 4.576 | 4.2857 | 1.0172 | 17.9778
2008-06-12 | 18:56 | 0 | 16.318 | 0 | 4 | 0 | 43.248 | 44.257 | 41.977 | 42.611 | 24.607 | 24.607 | 3.223 | 0 | 0 | 57.866 | 54.558 | 47.633 | 17.997 | 0 | 0 | 54.88 | 32.338 | [5 empty] | 0 | 0.637 | 1 | 5.6579 | 5.3029 | 3.0175 | 2.7273 | 2.5756 | 45.5225
2008-06-12 | 18:57 | 0 | 16.318 | 0 | 4 | 0 | 43.035 | 43.716 | 41.013 | 42.542 | 22.824 | 24.678 | 3.122 | 0 | 0 | 57.845 | 54.511 | 47.633 | 17.997 | 0 | 0 | 54.856 | 32.338 | [5 empty] | 0 | 0.493 | 2 | 5.6873 | 5.3308 | 3.0187 | 2.7273 | 2.6036 | 45.7787
2008-06-12 | 18:58 | 0 | 16.348 | 1 | 4 | 0 | 42.688 | 43.487 | 39.258 | 40.877 | 21.407 | 24.707 | 3.305 | 0 | 0 | 57.872 | 54.562 | 47.661 | 18.052 | 0 | 0 | 54.929 | 32.367 | [5 empty] | 0 | 1.811 | 3 | 5.634 | 5.2802 | 3.0166 | 2.7273 | 2.5529 | 45.3126
2008-06-12 | 18:59 | 0 | 16.348 | 0 | 4 | 0 | 40.925 | 42.853 | 38.153 | 39.069 | 20.202 | 24.612 | 3.431 | 0 | 0 | 57.872 | 54.562 | 47.684 | 18.027 | 0 | 0 | 54.908 | 32.392 | [5 empty] | 0 | 1.856 | 4 | 5.5973 | 5.2453 | 3.0151 | 2.7273 | 2.518 | 44.9865
2008-06-12 | 19:00 | 0 | 16.348 | 0 | 3 | 0 | 39.351 | 40.973 | 37.423 | 38.222 | 18.646 | 24.587 | 3.305 | 0 | 0 | 57.85 | 54.518 | 47.637 | 18.027 | 0 | 0 | 54.838 | 32.392 | [5 empty] | 0 | 1.129 | 5 | 5.634 | 5.2802 | 3.0166 | 2.7273 | 2.5529 | 45.3126
2008-06-12 | 19:01 | 0 | 16.295 | 0 | 4 | 0 | 38.382 | 39.487 | 36.761 | 37.583 | 17.258 | 24.653 | 3.323 | 0 | 0 | 57.777 | 54.511 | 47.565 | 18.022 | 0 | 0 | 54.856 | 32.387 | [5 empty] | 0 | 0.799 | 6 | 5.6287 | 5.2752 | 3.0164 | 2.7273 | 2.5479 | 45.2663
2008-06-12 | 19:02 | 0 | 16.318 | 0 | 4 | 0 | 37.724 | 38.641 | 36.127 | 37.043 | 16.589 | 24.629 | 3.4 | 0 | 0 | 57.754 | 54.511 | 47.472 | 17.997 | 0 | 0 | 54.833 | 32.387 | [5 empty] | 0 | 0.681 | 7 | 5.6063 | 5.2539 | 3.0155 | 2.7273 | 2.5266 | 45.0671
2008-06-12 | 19:03 | 0 | 16.318 | 0 | 4 | 0 | 37.349 | 37.935 | 35.445 | 36.268 | 33 | 24.582 | 3.248 | 0 | 0 | 57.754 | 54.511 | 47.472 | 18.022 | 0 | 0 | 54.786 | 32.363 | [5 empty] | 0 | 1.081 | 8 | 5.6506 | 5.296 | 3.0172 | 2.7273 | 2.5687 | 45.4587
2008-06-12 | 19:04 | 1 | 16.313 | 0 | 4 | 0 | 49.876 | 41.198 | 34.758 | 35.581 | 35.722 | 24.553 | 3.243 | 0 | 0 | 57.704 | 54.462 | 47.376 | 18.017 | 0 | 0 | 54.805 | 32.358 | [5 empty] | 16.313 | 14.295 | 9 | 5.652 | 5.2973 | 3.0173 | 2.7273 | 2.5701 | 45.4715
2008-06-12 | 19:05 | 0 | 16.343 | 0 | 4 | 0 | 52.471 | 51.164 | 34.364 | 34.998 | 36.127 | 24.629 | 3.248 | 2 | 0 | 57.688 | 54.511 | 47.313 | 18.072 | 0 | 0 | 54.856 | 32.363 | [5 empty] | 0 | 17.473 | 10 | 5.6506 | 5.296 | 3.0172 | 2.7273 | 2.5687 | 45.4587
2008-06-12 | 19:06 | 0 | 16.343 | 0 | 4 | 0 | 53.09 | 52.931 | 34.105 | 34.574 | 36.361 | 24.629 | 3.424 | 2 | 0 | 57.688 | 54.467 | 47.29 | 18.047 | 0 | 0 | 54.833 | 32.338 | [5 empty] | 0 | 18.516 | 11 | 5.5993 | 5.2472 | 3.0152 | 2.7273 | 2.52 | 45.0047
2008-06-12 | 19:07 | 1 | 16.295 | 0 | 4 | 0 | 53.251 | 53.412 | 34.787 | 34.505 | 36.667 | 24.629 | 3.527 | 2 | 0 | 57.619 | 54.467 | 47.22 | 18.022 | 0 | 0 | 54.786 | 32.314 | [5 empty] | 16.295 | 18.746 | 12 | 5.5693 | 5.2187 | 3.014 | 2.7273 | 2.4915 | 44.7352
2008-06-12 | 19:08 | 0 | 16.318 | 0 | 4 | 0 | 53.251 | 53.617 | 35.892 | 35.562 | 37.349 | 24.653 | 3.576 | 2 | 0 | 57.642 | 54.467 | 47.175 | 18.022 | 0 | 0 | 54.763 | 32.314 | [5 empty] | 0 | 17.689 | 13 | 5.5551 | 5.2052 | 3.0134 | 2.7273 | 2.4779 | 44.6059
2008-06-12 | 19:09 | 0 | 16.318 | 1 | 4 | 0 | 53.274 | 53.64 | 37.112 | 36.761 | 38.289 | 24.703 | 3.475 | 1 | 0 | 57.642 | 54.467 | 47.175 | 18.047 | 0 | 0 | 54.786 | 32.291 | [5 empty] | 0 | 16.513 | 14 | 5.5845 | 5.2331 | 3.0146 | 2.7273 | 2.5058 | 44.8716
2008-06-12 | 19:10 | 0 | 16.343 | 0 | 3 | 0 | 53.456 | 53.731 | 38.547 | 38.1 | 39.088 | 24.678 | 3.475 | 2 | 0 | 57.642 | 54.42 | 47.175 | 18.022 | 0 | 0 | 54.49 | 32.314 | [5 empty] | 0 | 15.356 | 15 | 5.5845 | 5.2331 | 3.0146 | 2.7273 | 2.5058 | 44.8716
2008-06-12 | 19:11 | 1 | 16.313 | 0 | 4 | 0 | 53.911 | 53.841 | 39.693 | 39.6 | 40.093 | 24.6 | 3.318 | 2 | 0 | 57.637 | 54.392 | 47.147 | 17.992 | 0 | 0 | 54.621 | 32.309 | [5 empty] | 16.313 | 14.311 | 16 | 5.6302 | 5.2766 | 3.0164 | 2.7273 | 2.5493 | 45.2791
2008-06-12 | 19:12 | 0 | 16.338 | 0 | 4 | 0 | 55.057 | 54.53 | 40.444 | 40.657 | 41.222 | 24.769 | 3.318 | 1 | 0 | 57.615 | 54.439 | 47.215 | 18.042 | 0 | 0 | 54.805 | 32.284 | [5 empty] | 0 | 14.4 | 17 | 5.6302 | 5.2766 | 3.0164 | 2.7273 | 2.5493 | 45.2791
2008-06-12 | 19:13 | 0 | 16.338 | 0 | 3 | 0 | 56.07 | 55.704 | 40.894 | 41.224 | 42.446 | 24.747 | 3.292 | 2 | 0 | 57.685 | 54.397 | 47.311 | 18.042 | 0 | 0 | 54.81 | 32.311 | [5 empty] | 0 | 14.846 | 18 | 5.6378 | 5.2838 | 3.0167 | 2.7273 | 2.5565 | 45.346
2008-06-12 | 19:14 | 0 | 16.338 | 0 | 4 | 0 | 56.542 | 56.588 | 41.059 | 41.506 | 42.939 | 24.747 | 3.393 | 1 | 0 | 57.685 | 54.42 | 47.334 | 18.042 | 0 | 0 | 54.763 | 32.336 | [5 empty] | 0 | 15.036 | 19 | 5.6084 | 5.2558 | 3.0155 | 2.7273 | 2.5285 | 45.0853
2008-06-12 | 19:15 | 1 | 16.343 | 0 | 4 | 0 | 49.815 | 57.108 | 41.181 | 41.722 | 31.715 | 24.847 | 3.576 | 1 | 0 | 57.713 | 54.448 | 47.362 | 18.097 | 0 | 0 | 54.744 | 32.341 | [5 empty] | 16.343 | 8.093 | 20 | 5.5551 | 5.2052 | 3.0134 | 2.7273 | 2.4779 | 44.6059
2008-06-12 | 19:16 | 0 | 16.338 | 0 | 3 | 1 | 44.348 | 48.916 | 41.387 | 41.858 | 26.313 | 24.938 | 3.292 | 0 | 0 | 57.665 | 54.42 | 47.425 | 18.067 | 0 | 0 | 54.649 | 32.311 | [5 empty] | 0 | 2.49 | 21 | 5.6378 | 5.2838 | 3.0167 | 2.7273 | 2.5565 | 45.346
2008-06-12 | 19:17 | 0 | 16.313 | 0 | 4 | 0 | 42.963 | 44.536 | 41.765 | 42.092 | 25.686 | 24.962 | 3.318 | 1 | 0 | 57.685 | 54.42 | 47.472 | 18.092 | 0 | 0 | 54.649 | 32.311 | [5 empty] | 0 | 0.871 | 0 | 5.6302 | 5.2766 | 3.0164 | 2.7273 | 2.5493 | 45.2791
2008-06-12 | 19:18 | 0 | 16.363 | 0 | 4 | 0 | 42.657 | 43.386 | 41.951 | 42.516 | 21.591 | 24.962 | 3.192 | 0 | 0 | 57.731 | 54.397 | 47.516 | 18.067 | 0 | 0 | 54.579 | 32.36 | [5 empty] | 0 | 0.141 | 1 | 5.6669 | 5.3115 | 3.1478 | 2.8571 | 2.4543 | 43.3097
2008-06-12 | 19:19 | 0 | 16.313 | 1 | 4 | 0 | 42.798 | 43.173 | 40.377 | 42.305 | 20.554 | 24.962 | 3.14 | 0 | 0 | 57.731 | 54.373 | 47.539 | 18.017 | 0 | 0 | 54.558 | 32.36 | [5 empty] | 0 | 0.493 | 2 | 5.682 | 5.3258 | 3.1484 | 2.8571 | 2.4687 | 43.4476
2008-06-12 | 19:20 | 0 | 16.338 | 0 | 4 | 0 | 42.257 | 43.221 | 38.521 | 40.188 | 18.635 | 25.036 | 3.115 | 0 | 0 | 57.731 | 54.397 | 47.539 | 18.042 | 1 | 0 | 56.341 | 28.626 | [5 empty] | 0 | 2.069 | 3 | 5.6893 | 5.3328 | 3.1487 | 2.8571 | 2.4756 | 43.5136
2008-06-12 | 19:21 | 0 | 16.338 | 0 | 4 | 0 | 40.212 | 42.281 | 37.557 | 38.449 | 18.364 | 25.011 | 3.04 | 0 | 0 | 57.685 | 54.168 | 47.378 | 18.017 | 4 | 0 | 59.121 | 16.584 | [5 empty] | 0 | 1.763 | 4 | 5.7112 | 5.3535 | 3.1496 | 2.8571 | 2.4964 | 43.7107
2008-06-12 | 19:22 | 0 | 16.363 | 0 | 4 | 0 | 38.638 | 40.167 | 37.205 | 37.722 | 15.873 | 25.061 | 2.911 | 0 | 0 | 57.642 | 54.075 | 46.232 | 18.042 | 0 | 0 | 59.458 | 14.907 | [5 empty] | 0 | 0.916 | 5 | 5.7487 | 5.3892 | 3.1511 | 2.8571 | 2.5321 | 44.0462
2008-06-12 | 19:23 | 0 | 16.338 | 0 | 4 | 0 | 37.909 | 38.803 | 36.734 | 37.44 | 15.551 | 25.083 | 2.862 | 0 | 0 | 57.596 | 54.007 | 44.788 | 18.042 | 0 | 0 | 59.39 | 15.008 | [5 empty] | 0 | 0.469 | 6 | 5.763 | 5.4028 | 3.1517 | 2.8571 | 2.5457 | 44.1725
2008-06-12 | 19:24 | 0 | 16.313 | 0 | 4 | 0 | 37.509 | 38.145 | 35.935 | 36.947 | 14.538 | 25.061 | 3.063 | 0 | 0 | 57.53 | 53.916 | 43.573 | 18.017 | 0 | 0 | 59.212 | 15.526 | [5 empty] | 0 | 0.562 | 7 | 5.7045 | 5.3472 | 3.1493 | 2.8571 | 2.49 | 43.6504
2008-06-12 | 19:25 | 0 | 16.29 | 0 | 4 | 0 | 46.323 | 37.746 | 35.136 | 36.1 | 34.644 | 24.938 | 2.963 | 0 | 0 | 57.507 | 53.893 | 42.54 | 18.042 | 0 | 0 | 59.054 | 16.066 | [5 empty] | 0 | 10.223 | 8 | 5.7336 | 5.3748 | 3.1505 | 2.8571 | 2.5177 | 43.9115
2008-06-12 | 19:26 | 0 | 16.338 | 0 | 4 | 0 | 51.622 | 48.641 | 34.502 | 35.184 | 35.701 | 24.842 | 2.862 | 1 | 0 | 57.507 | 53.869 | 41.81 | 18.042 | 0 | 0 | 58.897 | 16.659 | [5 empty] | 0 | 16.438 | 9 | 5.763 | 5.4028 | 3.1517 | 2.8571 | 2.5457 | 44.1725
2008-06-12 | 19:27 | 0 | 16.282 | 0 | 4 | 0 | 52.716 | 52.282 | 33.979 | 34.567 | 35.859 | 24.693 | 3.058 | 2 | 0 | 57.434 | 53.794 | 41.147 | 17.964 | 0 | 0 | 58.735 | 17.122 | [5 empty] | 0 | 18.149 | 10 | 5.7059 | 5.3485 | 3.1494 | 2.8571 | 2.4914 | 43.6635
2008-06-12 | 19:28 | 1 | 16.338 | 0 | 4 | 0 | 53.09 | 53.157 | 34.266 | 34.244 | 35.842 | 24.747 | 3.14 | 2 | 0 | 57.418 | 53.823 | 40.636 | 18.042 | 0 | 0 | 58.651 | 17.572 | [5 empty] | 16.338 | 18.846 | 11 | 5.682 | 5.3258 | 3.1484 | 2.8571 | 2.4687 | 43.4476
2008-06-12 | 19:29 | 0 | 16.363 | 1 | 4 | 0 | 53.227 | 53.503 | 35.56 | 34.971 | 36.407 | 24.651 | 3.192 | 2 | 0 | 57.418 | 53.799 | 40.212 | 18.042 | 0 | 0 | 58.539 | 17.994 | [5 empty] | 0 | 18.256 | 12 | 5.6669 | 5.3115 | 3.1478 | 2.8571 | 2.4543 | 43.3097
2008-06-12 | 19:30 | 0 | 16.338 | 0 | 4 | 0 | 53.251 | 53.617 | 36.758 | 36.287 | 37.347 | 24.627 | 3.166 | 2 | 0 | 57.395 | 53.799 | 39.789 | 18.042 | 0 | 0 | 58.493 | 18.289 | [5 empty] | 0 | 16.964 | 13 | 5.6745 | 5.3187 | 3.1481 | 2.8571 | 2.4615 | 43.3787
2008-06-12 | 19:31 | 1 | 16.313 | 0 | 4 | 0 | 53.318 | 53.799 | 38.38 | 37.722 | 38.497 | 24.602 | 3.14 | 2 | 0 | 57.395 | 53.778 | 39.554 | 18.042 | 0 | 0 | 58.427 | 18.61 | [5 empty] | 16.313 | 15.596 | 14 | 5.682 | 5.3258 | 3.1484 | 2.8571 | 2.4687 | 43.4476
2008-06-12 | 19:32 | 0 | 16.313 | 0 | 4 | 0 | 53.617 | 53.799 | 39.719 | 39.389 | 39.389 | 24.651 | 3.267 | 1 | 0 | 57.395 | 53.778 | 39.344 | 18.092 | 0 | 0 | 58.358 | 18.907 | [5 empty] | 0 | 14.228 | 15 | 5.645 | 5.2907 | 3.1469 | 2.8571 | 2.4336 | 43.1095
2008-06-12 | 19:33 | 0 | 16.315 | 0 | 4 | 0 | 54.464 | 54.096 | 40.542 | 40.612 | 40.705 | 24.58 | 3.346 | 2 | 0 | 57.393 | 53.729 | 39.296 | 18.02 | 0 | 0 | 58.222 | 19.156 | [5 empty] | 0 | 13.852 | 16 | 5.622 | 5.2688 | 3.146 | 2.8571 | 2.4117 | 42.8969
2008-06-12 | 19:34 | 1 | 16.34 | 0 | 3 | 0 | 55.426 | 55.053 | 41.028 | 41.286 | 41.803 | 24.619 | 3.086 | 1 | 0 | 57.341 | 53.699 | 39.217 | 17.987 | 0 | 0 | 58.126 | 19.344 | [5 empty] | 16.34 | 14.14 | 17 | 5.6978 | 5.3408 | 3.149 | 2.8571 | 2.4837 | 43.59
2008-06-12 | 19:35 | 0 | 16.34 | 0 | 4 | 0 | 56.068 | 55.953 | 41.293 | 41.717 | 42.726 | 24.627 | 3.321 | 2 | 0 | 57.416 | 53.729 | 39.389 | 18.02 | 0 | 0 | 58.044 | 19.674 | [5 empty] | 0 | 14.351 | 18 | 5.6293 | 5.2757 | 3.1463 | 2.8571 | 2.4186 | 42.9644
2008-06-12 | 19:36 | 0 | 16.315 | 0 | 4 | 0 | 56.519 | 56.585 | 41.552 | 41.927 | 43.384 | 24.7 | 3.321 | 1 | 0 | 57.393 | 53.729 | 39.437 | 18.07 | 0 | 0 | 57.975 | 19.897 | [5 empty] | 0 | 14.592 | 19 | 5.6293 | 5.2757 | 3.1463 | 2.8571 | 2.4186 | 42.9644
2008-06-12 | 19:37 | 0 | 16.307 | 0 | 4 | 1 | 55.305 | 56.937 | 41.755 | 42.061 | 35.553 | 24.619 | 3.287 | 2 | 0 | 57.386 | 53.654 | 39.595 | 17.987 | 0 | 0 | 57.856 | 20.136 | [5 empty] | 0 | 13.244 | 20 | 5.6392 | 5.2852 | 3.1467 | 2.8571 | 2.428 | 43.0558
2008-06-12 | 19:38 | 0 | 16.29 | 0 | 4 | 0 | 46.095 | 53.248 | 41.999 | 42.351 | 28.601 | 24.7 | 3.321 | 0 | 0 | 57.416 | 53.685 | 39.765 | 18.045 | 0 | 0 | 57.797 | 20.412 | [5 empty] | 0 | 3.744 | 0 | 5.6293 | 5.2757 | 3.1463 | 2.8571 | 2.4186 | 42.9644
2008-06-12 | 19:39 | 0 | 16.315 | 1 | 4 | 0 | 43.831 | 45.866 | 42.422 | 42.633 | 26.242 | 24.771 | 3.321 | 0 | 0 | 57.393 | 53.685 | 39.861 | 18.045 | 0 | 0 | 57.729 | 20.605 | [5 empty] | 0 | 1.198 | 1 | 5.6293 | 5.2757 | 3.1463 | 2.8571 | 2.4186 | 42.9644
2008-06-12 | 19:40 | 0 | 16.307 | 0 | 3 | 0 | 43.331 | 44.13 | 42.626 | 43.001 | 23.271 | 24.739 | 3.187 | 1 | 0 | 57.386 | 53.654 | 39.995 | 18.012 | 0 | 0 | 57.678 | 20.789 | [5 empty] | 0 | 0.33 | 2 | 5.6683 | 5.3128 | 3.1478 | 2.8571 | 2.4557 | 43.323
2008-06-12 | 19:41 | 0 | 16.307 | 0 | 4 | 0 | 43.331 | 43.776 | 41.614 | 43.049 | 22.38 | 24.788 | 3.236 | 0 | 0 | 57.409 | 53.654 | 40.136 | 18.012 | 0 | 0 | 57.587 | 21.007 | [5 empty] | 0 | 0.282 | 3 | 5.6541 | 5.2993 | 3.1473 | 2.8571 | 2.4421 | 43.1924
2008-06-12 | 19:42 | 0 | 16.315 | 0 | 4 | 0 | 43.08 | 43.8 | 39.454 | 41.334 | 20.765 | 24.837 | 3.261 | 0 | 0 | 57.386 | 53.631 | 40.112 | 18.012 | 0 | 0 | 57.564 | 21.199 | [5 empty] | 0 | 1.746 | 4 | 5.6468 | 5.2924 | 3.147 | 2.8571 | 2.4352 | 43.1256
2008-06-12 | 19:43 | 0 | 16.315 | 0 | 4 | 0 | 41.269 | 43.197 | 38.239 | 39.296 | 19.525 | 24.869 | 3.398 | 0 | 0 | 57.416 | 53.638 | 40.095 | 18.045 | 0 | 0 | 57.551 | 21.424 | [5 empty] | 0 | 1.973 | 5 | 5.6069 | 5.2544 | 3.1453 | 2.8571 | 2.3973 | 42.7561
2008-06-12 | 19:44 | 0 | 16.282 | 0 | 4 | 0 | 39.382 | 41.121 | 37.574 | 38.208 | 17.962 | 24.788 | 3.339 | 0 | 0 | 57.386 | 53.608 | 39.923 | 17.962 | 0 | 0 | 57.498 | 21.584 | [5 empty] | 0 | 1.174 | 6 | 5.6241 | 5.2708 | 3.146 | 2.8571 | 2.4136 | 42.9158
2008-06-12 | 19:45 | 0 | 16.315 | 0 | 4 | 0 | 38.38 | 39.485 | 37.158 | 37.768 | 16.933 | 24.82 | 3.321 | 0 | 0 | 57.393 | 53.591 | 39.861 | 18.07 | 0 | 0 | 57.505 | 21.809 | [5 empty] | 0 | 0.612 | 7 | 5.6293 | 5.2757 | 3.1463 | 2.8571 | 2.4186 | 42.9644
2008-06-12 | 19:46 | 0 | 16.257 | 0 | 4 | 0 | 37.832 | 38.49 | 36.351 | 37.196 | 17.295 | 24.788 | 3.287 | 0 | 0 | 57.318 | 53.561 | 39.734 | 17.987 | 0 | 0 | 57.409 | 21.946 | [5 empty] | 0 | 0.636 | 8 | 5.6392 | 5.2852 | 3.1467 | 2.8571 | 2.428 | 43.0558
2008-06-12 | 19:47 | 0 | 16.235 | 0 | 5 | 0 | 38.631 | 38.067 | 35.457 | 36.493 | 34.354 | 24.739 | 3.413 | 0 | 0 | 57.295 | 53.561 | 39.571 | 18.012 | 0 | 0 | 57.364 | 22.091 | [5 empty] | 0 | 2.138 | 9 | 5.6025 | 5.2503 | 3.1452 | 2.8571 | 2.3931 | 42.7153
2008-06-12 | 19:48 | 1 | 16.257 | 0 | 4 | 0 | 50.305 | 43.659 | 34.73 | 35.553 | 35.859 | 24.619 | 3.388 | 0 | 0 | 57.295 | 53.54 | 39.499 | 18.012 | 0 | 0 | 57.318 | 22.282 | [5 empty] | 16.257 | 14.752 | 10 | 5.6098 | 5.2572 | 3.1455 | 2.8571 | 2.4001 | 42.7832
2008-06-12 | 19:49 | 0 | 16.282 | 0 | 4 | 0 | 52.347 | 51.43 | 34.165 | 34.871 | 36.139 | 24.548 | 3.313 | 2 | 0 | 57.275 | 53.54 | 39.382 | 18.012 | 0 | 0 | 57.252 | 22.452 | [5 empty] | 0 | 17.476 | 11 | 5.6317 | 5.278 | 3.1463 | 2.8571 | 2.4208 | 42.9859
2008-06-12 | 19:50 | 0 | 16.282 | 1 | 4 | 0 | 52.919 | 52.782 | 34 | 34.354 | 36.186 | 24.548 | 3.161 | 2 | 0 | 57.275 | 53.54 | 39.313 | 18.012 | 0 | 0 | 57.183 | 22.645 | [5 empty] | 0 | 18.565 | 12 | 5.6759 | 5.32 | 3.1481 | 2.8571 | 2.4629 | 43.392
2008-06-12 | 19:51 | 1 | 16.307 | 0 | 4 | 0 | 53.127 | 53.265 | 35.081 | 34.519 | 36.445 | 24.524 | 3.212 | 2 | 0 | 57.275 | 53.493 | 39.217 | 18.012 | 0 | 0 | 57.163 | 22.837 | [5 empty] | 16.307 | 18.608 | 13 | 5.6611 | 5.3059 | 3.1475 | 2.8571 | 2.4488 | 43.2564
2008-06-12 | 19:52 | 0 | 16.282 | 0 | 4 | 0 | 53.127 | 53.54 | 36.21 | 35.904 | 37.691 | 24.428 | 3.212 | 2 | 0 | 57.252 | 53.493 | 39.124 | 18.012 | 0 | 0 | 57.117 | 22.957 | [5 empty] | 0 | 17.223 | 14 | 5.6611 | 5.3059 | 3.1475 | 2.8571 | 2.4488 | 43.2564
2008-06-12 | 19:53 | 0 | 16.302 | 0 | 4 | 0 | 53.374 | 53.626 | 37.638 | 37.122 | 38.296 | 24.445 | 3.207 | 2 | 0 | 57.247 | 53.489 | 39.167 | 18.057 | 0 | 0 | 57.067 | 23.146 | [5 empty] | 0 | 16.252 | 15 | 5.6625 | 5.3073 | 3.1476 | 2.8571 | 2.4502 | 43.2698
2008-06-12 | 19:54 | 1 | 16.252 | 0 | 4 | 0 | 53.512 | 53.785 | 39.188 | 38.767 | 39.167 | 24.374 | 3.308 | 1 | 0 | 57.224 | 53.465 | 39.212 | 18.032 | 0 | 0 | 57.044 | 23.315 | [5 empty] | 16.252 | 14.745 | 16 | 5.6331 | 5.2793 | 3.1464 | 2.8571 | 2.4222 | 42.9994
2008-06-12 | 19:55 | 0 | 16.272 | 0 | 4 | 0 | 53.918 | 53.965 | 40.241 | 40.219 | 40.406 | 24.391 | 3.277 | 2 | 0 | 57.197 | 53.414 | 39.231 | 18.002 | 0 | 0 | 56.928 | 23.405 | [5 empty] | 0 | 13.699 | 17 | 5.6421 | 5.2879 | 3.1468 | 2.8571 | 2.4308 | 43.0827
2008-06-12 | 19:56 | 0 | 16.302 | 0 | 4 | 0 | 54.933 | 54.588 | 40.906 | 41.164 | 41.234 | 24.421 | 3.256 | 1 | 0 | 57.247 | 53.465 | 39.33 | 18.057 | 0 | 0 | 56.909 | 23.555 | [5 empty] | 0 | 13.769 | 18 | 5.6483 | 5.2937 | 3.147 | 2.8571 | 2.4366 | 43.1389
2008-06-12 | 19:57 | 1 | 16.302 | 0 | 4 | 0 | 55.666 | 55.552 | 41.281 | 41.657 | 42.245 | 24.374 | 3.078 | 2 | 0 | 57.247 | 53.442 | 39.542 | 18.007 | 0 | 0 | 56.866 | 23.7 | [5 empty] | 16.302 | 14.009 | 19 | 5.7001 | 5.343 | 3.1491 | 2.8571 | 2.4859 | 43.611
2008-06-12 | 19:58 | 0 | 16.272 | 0 | 3 | 1 | 55.981 | 56.165 | 41.559 | 41.934 | 42.733 | 24.391 | 3.125 | 1 | 0 | 57.22 | 53.391 | 39.631 | 18.002 | 0 | 0 | 56.747 | 23.815 | [5 empty] | 0 | 14.047 | 20 | 5.6864 | 5.33 | 3.1486 | 2.8571 | 2.4729 | 43.4872
2008-06-12 | 19:59 | 0 | 16.272 | 0 | 4 | 0 | 56.277 | 56.501 | 41.817 | 42.31 | 43.202 | 24.391 | 2.947 | 2 | 0 | 57.243 | 53.414 | 39.82 | 18.002 | 0 | 0 | 56.793 | 23.982 | [5 empty] | 0 | 13.967 | 0 | 5.7382 | 5.3793 | 3.1507 | 2.8571 | 2.5221 | 43.953
2008-06-12 | 20:00 | 0 | 16.302 | 1 | 4 | 0 | 56.551 | 56.775 | 42.104 | 42.573 | 43.465 | 24.47 | 2.978 | 1 | 0 | 57.27 | 53.442 | 40.011 | 18.007 | 0 | 0 | 56.775 | 24.134 | [5 empty] | 0 | 13.978 | 1 | 5.7292 | 5.3707 | 3.0204 | 2.7273 | 2.6434 | 46.1393
2008-06-12 | 20:01 | 0 | 16.277 | 0 | 4 | 0 | 50.599 | 57.113 | 42.504 | 42.879 | 30.877 | 24.47 | 3.004 | 1 | 0 | 57.247 | 53.395 | 40.152 | 18.032 | 0 | 0 | 56.798 | 24.254 | [5 empty] | 0 | 7.72 | 2 | 5.7216 | 5.3635 | 3.0201 | 2.7273 | 2.6362 | 46.0746
2008-06-12 | 20:02 | 0 | 16.247 | 0 | 4 | 0 | 45.32 | 49.15 | 42.874 | 43.202 | 26.392 | 24.514 | 2.973 | 1 | 0 | 57.243 | 53.414 | 40.313 | 17.977 | 0 | 0 | 56.747 | 24.369 | [5 empty] | 0 | 2.118 | 3 | 5.7307 | 5.3721 | 3.0205 | 2.7273 | 2.6448 | 46.1517
2008-06-12 | 20:03 | 0 | 16.302 | 0 | 4 | 0 | 44.219 | 45.439 | 43.162 | 43.585 | 23.361 | 24.543 | 2.926 | 0 | 0 | 57.291 | 53.395 | 40.459 | 18.032 | 0 | 0 | 56.709 | 24.519 | [5 empty] | 0 | 0.634 | 4 | 5.7443 | 5.3851 | 3.021 | 2.7273 | 2.6578 | 46.2683
2008-06-12 | 20:04 | 0 | 16.272 | 0 | 4 | 0 | 44.001 | 44.587 | 42.851 | 43.767 | 20.659 | 24.536 | 2.769 | 0 | 0 | 57.263 | 53.346 | 40.571 | 17.977 | 0 | 0 | 56.658 | 24.609 | [5 empty] | 0 | 0.234 | 5 | 5.7901 | 5.4285 | 3.0229 | 2.7273 | 2.7013 | 46.6535
2008-06-12 | 20:05 | 0 | 16.272 | 0 | 4 | 0 | 43.956 | 44.496 | 40.829 | 42.896 | 19.533 | 24.536 | 2.769 | 0 | 0 | 57.263 | 53.323 | 40.688 | 17.952 | 0 | 0 | 56.615 | 24.705 | [5 empty] | 0 | 1.06 | 6 | 5.7901 | 5.4285 | 3.0229 | 2.7273 | 2.7013 | 46.6535
2008-06-12 | 20:06 | 0 | 16.272 | 0 | 4 | 0 | 42.686 | 44.236 | 39.208 | 40.478 | 18.422 | 24.585 | 2.872 | 0 | 0 | 57.263 | 53.346 | 40.595 | 18.002 | 0 | 0 | 56.592 | 24.825 | [5 empty] | 0 | 2.208 | 7 | 5.7601 | 5.4 | 3.0217 | 2.7273 | 2.6728 | 46.4015
2008-06-12 | 20:07 | 0 | 16.272 | 0 | 5 | 0 | 40.478 | 42.475 | 38.433 | 39.09 | 18.075 | 24.56 | 2.947 | 0 | 0 | 57.243 | 53.346 | 40.454 | 17.977 | 0 | 0 | 56.569 | 24.945 | [5 empty] | 0 | 1.388 | 8 | 5.7382 | 5.3793 | 3.0208 | 2.7273 | 2.652 | 46.2163
2008-06-12 | 20:08 | 0 | 16.302 | 0 | 4 | 0 | 39.26 | 40.482 | 37.945 | 38.602 | 17.167 | 24.543 | 3.004 | 0 | 0 | 57.27 | 53.328 | 40.411 | 17.982 | 0 | 0 | 56.551 | 25.097 | [5 empty] | 0 | 0.658 | 9 | 5.7216 | 5.3635 | 3.0201 | 2.7273 | 2.6362 | 46.0746
2008-06-12 | 20:09 | 0 | 16.302 | 0 | 4 | 0 | 38.672 | 39.471 | 37.332 | 38.11 | 16.549 | 24.494 | 3.055 | 0 | 0 | 57.247 | 53.328 | 40.27 | 17.982 | 0 | 0 | 56.508 | 25.193 | [5 empty] | 0 | 0.562 | 10 | 5.7068 | 5.3494 | 3.0195 | 2.7273 | 2.6221 | 45.9471
2008-06-12 | 20:10 | 0 | 16.297 | 0 | 4 | 0 | 38.102 | 38.808 | 36.294 | 37.304 | 15.312 | 24.391 | 2.872 | 0 | 0 | 57.197 | 53.3 | 40.124 | 18.002 | 0 | 0 | 56.412 | 25.259 | [5 empty] | 0 | 0.798 | 11 | 5.7601 | 5.4 | 3.0217 | 2.7273 | 2.6728 | 46.4015
2008-06-12 | 20:11 | 1 | 16.272 | 1 | 4 | 0 | 45.618 | 38.22 | 35.447 | 36.294 | 35.12 | 24.391 | 3.073 | 0 | 0 | 57.174 | 53.276 | 40.006 | 17.977 | 0 | 0 | 56.389 | 25.355 | [5 empty] | 16.272 | 9.324 | 12 | 5.7015 | 5.3444 | 3.0193 | 2.7273 | 2.6171 | 45.902
2008-06-12 | 20:12 | 0 | 16.272 | 0 | 5 | 0 | 51.603 | 48.508 | 34.744 | 35.423 | 36.27 | 24.345 | 3.125 | 1 | 0 | 57.151 | 53.253 | 39.889 | 17.952 | 0 | 0 | 56.346 | 25.453 | [5 empty] | 0 | 16.18 | 13 | 5.6864 | 5.33 | 3.0187 | 2.7273 | 2.6027 | 45.7711
2008-06-12 | 20:13 | 0 | 16.285 | 0 | 4 | 0 | 52.74 | 52.396 | 34.309 | 34.849 | 36.237 | 24.308 | 3.112 | 2 | 0 | 57.165 | 53.267 | 39.762 | 18.014 | 0 | 0 | 56.337 | 25.561 | [5 empty] | 0 | 17.891 | 14 | 5.6902 | 5.3336 | 3.0189 | 2.7273 | 2.6063 | 45.8039
2008-06-12 | 20:14 | 1 | 16.285 | 0 | 4 | 0 | 53.267 | 53.314 | 34.732 | 34.591 | 36.66 | 24.212 | 3.238 | 2 | 0 | 57.165 | 53.267 | 39.715 | 17.989 | 0 | 0 | 56.38 | 25.659 | [5 empty] | 16.285 | 18.676 | 15 | 5.6535 | 5.2987 | 3.0174 | 2.7273 | 2.5714 | 45.4842
2008-06-12 | 20:15 | 0 | 16.26 | 0 | 4 | 0 | 53.314 | 53.542 | 35.744 | 35.483 | 37.363 | 24.212 | 3.161 | 2 | 0 | 57.142 | 53.244 | 39.643 | 17.964 | 0 | 0 | 56.291 | 25.73 | [5 empty] | 0 | 17.831 | 16 | 5.6759 | 5.32 | 3.0183 | 2.7273 | 2.5928 | 45.6801
2008-06-12 | 20:16 | 0 | 16.285 | 0 | 4 | 0 | 53.496 | 53.727 | 36.964 | 36.564 | 38.21 | 24.141 | 3.086 | 2 | 0 | 57.119 | 53.22 | 39.643 | 17.964 | 0 | 0 | 56.291 | 25.826 | [5 empty] | 0 | 16.932 | 17 | 5.6978 | 5.3408 | 3.0192 | 2.7273 | 2.6135 | 45.8693
2008-06-12 | 20:17 | 1 | 16.285 | 0 | 4 | 0 | 53.542 | 53.886 | 38.727 | 38.186 | 39.081 | 24.116 | 3.011 | 2 | 0 | 57.119 | 53.22 | 39.621 | 17.939 | 0 | 0 | 56.202 | 25.924 | [5 empty] | 16.285 | 15.356 | 18 | 5.7196 | 5.3616 | 3.02 | 2.7273 | 2.6343 | 46.0571
2008-06-12 | 20:18 | 0 | 16.31 | 0 | 5 | 0 | 53.932 | 54.047 | 40.114 | 39.925 | 40.255 | 24.141 | 3.086 | 2 | 0 | 57.119 | 53.199 | 39.691 | 17.964 | 0 | 0 | 56.268 | 25.97 | [5 empty] | 0 | 14.007 | 19 | 5.6978 | 5.3408 | 3.0192 | 2.7273 | 2.6135 | 45.8693
2008-06-12 | 20:19 | 0 | 16.285 | 0 | 4 | 0 | 54.46 | 54.436 | 40.961 | 41.171 | 41.478 | 24.141 | 3.138 | 1 | 0 | 57.119 | 53.199 | 39.762 | 17.964 | 0 | 0 | 56.245 | 26.115 | [5 empty] | 0 | 13.289 | 20 | 5.6826 | 5.3264 | 3.0185 | 2.7273 | 2.5991 | 45.7383
2008-06-12 | 20:20 | 0 | 16.285 | 1 | 4 | 1 | 55.309 | 55.148 | 41.478 | 41.853 | 42.111 | 24.188 | 3.112 | 1 | 0 | 57.119 | 53.199 | 39.88 | 17.989 | 0 | 0 | 56.291 | 26.164 | [5 empty] | 0 | 13.456 | 21 | 5.6902 | 5.3336 | 3.0189 | 2.7273 | 2.6063 | 45.8039
2008-06-12 | 20:21 | 1 | 16.285 | 0 | 4 | 0 | 55.904 | 55.904 | 41.853 | 42.229 | 42.745 | 24.212 | 2.986 | 2 | 0 | 57.119 | 53.199 | 40.042 | 17.989 | 0 | 0 | 56.291 | 26.235 | [5 empty] | 16.285 | 13.675 | 0 | 5.7269 | 5.3685 | 3.0203 | 2.7273 | 2.6412 | 46.1194
2008-06-12 | 20:22 | 0 | 16.285 | 0 | 4 | 0 | 56.245 | 56.426 | 42.159 | 42.442 | 43.262 | 24.237 | 3.086 | 1 | 0 | 57.165 | 53.176 | 40.162 | 17.989 | 0 | 0 | 56.268 | 26.309 | [5 empty] | 0 | 13.803 | 1 | 5.6978 | 5.3408 | 3.149 | 2.8571 | 2.4837 | 43.59
2008-06-12 | 20:23 | 0 | 16.31 | 0 | 4 | 0 | 56.492 | 56.738 | 42.3 | 42.676 | 43.592 | 24.212 | 3.161 | 2 | 0 | 57.165 | 53.153 | 40.325 | 17.939 | 0 | 0 | 56.245 | 26.355 | [5 empty] | 0 | 13.816 | 2 | 5.6759 | 5.32 | 3.1481 | 2.8571 | 2.4629 | 43.392
2008-06-12 | 20:24 | 1 | 16.285 | 0 | 4 | 0 | 56.738 | 57.008 | 42.652 | 42.958 | 44.484 | 24.286 | 3.112 | 1 | 0 | 57.165 | 53.176 | 40.442 | 17.989 | 0 | 0 | 56.202 | 26.404 | [5 empty] | 16.285 | 13.78 | 3 | 5.6902 | 5.3336 | 3.1487 | 2.8571 | 2.4765 | 43.5215
2008-06-12 | 20:25 | 0 | 16.285 | 0 | 4 | 0 | 57.119 | 57.254 | 42.934 | 43.262 | 45.082 | 24.286 | 3.138 | 1 | 0 | 57.211 | 53.176 | 40.631 | 17.989 | 0 | 0 | 56.202 | 26.5 | [5 empty] | 0 | 13.857 | 4 | 5.6826 | 5.3264 | 3.1484 | 2.8571 | 2.4693 | 43.4529
2008-06-12 | 20:26 | 0 | 16.31 | 0 | 4 | 0 | 52.924 | 57.592 | 43.31 | 43.616 | 34.426 | 24.381 | 3.138 | 1 | 0 | 57.165 | 53.176 | 40.703 | 17.989 | 0 | 0 | 56.156 | 26.573 | [5 empty] | 0 | 9.308 | 5 | 5.6826 | 5.3264 | 3.1484 | 2.8571 | 2.4693 | 43.4529
2008-06-12 | 20:27 | 0 | 16.285 | 0 | 4 | 0 | 46.526 | 51.134 | 43.568 | 43.992 | 27.152 | 24.452 | 2.986 | 1 | 0 | 57.188 | 53.153 | 40.913 | 17.964 | 0 | 0 | 56.156 | 26.645 | [5 empty] | 0 | 2.534 | 6 | 5.7269 | 5.3685 | 3.1502 | 2.8571 | 2.5113 | 43.8517
2008-06-12 | 20:28 | 0 | 16.285 | 0 | 4 | 0 | 45.126 | 46.456 | 43.781 | 44.25 | 27.488 | 24.573 | 3.187 | 0 | 0 | 57.188 | 53.153 | 41.03 | 17.964 | 0 | 0 | 56.133 | 26.718 | [5 empty] | 0 | 0.876 | 7 | 5.6683 | 5.3128 | 3.1478 | 2.8571 | 2.4557 | 43.323
2008-06-12 | 20:29 | 0 | 16.285 | 0 | 4 | 0 | 44.715 | 45.471 | 43.757 | 44.391 | 23.298 | 24.526 | 3.138 | 0 | 0 | 57.233 | 53.153 | 41.147 | 18.014 | 0 | 0 | 56.133 | 26.814 | [5 empty] | 0 | 0.324 | 8 | 5.6826 | 5.3264 | 3.1484 | 2.8571 | 2.4693 | 43.4529
2008-06-12 | 20:30 | 0 | 16.26 | 0 | 4 | 0 | 44.599 | 45.196 | 42.159 | 43.898 | 21.949 | 24.597 | 3.011 | 0 | 0 | 57.211 | 53.153 | 41.219 | 18.014 | 0 | 0 | 56.089 | 26.863 | [5 empty] | 0 | 0.701 | 9 | 5.7196 | 5.3616 | 3.1499 | 2.8571 | 2.5044 | 43.7865
2008-06-12 | 20:31 | 0 | 16.285 | 1 | 4 | 0 | 43.781 | 44.944 | 40.303 | 41.97 | 21.177 | 24.551 | 3.06 | 0 | 0 | 57.211 | 53.129 | 41.219 | 17.989 | 0 | 0 | 56.11 | 26.934 | [5 empty] | 0 | 1.811 | 10 | 5.7053 | 5.348 | 3.1493 | 2.8571 | 2.4908 | 43.6583
2008-06-12 | 20:32 | 0 | 16.255 | 0 | 4 | 0 | 41.848 | 43.728 | 39.145 | 40.109 | 19.985 | 24.497 | 3.055 | 0 | 0 | 57.16 | 53.057 | 41.049 | 17.959 | 0 | 0 | 56.061 | 27.003 | [5 empty] | 0 | 1.739 | 11 | 5.7068 | 5.3494 | 3.1494 | 2.8571 | 2.4922 | 43.6714
2008-06-12 | 20:33 | 0 | 16.272 | 0 | 4 | 0 | 40.172 | 41.793 | 38.643 | 39.16 | 18.05 | 24.44 | 2.973 | 0 | 0 | 57.151 | 53.071 | 40.923 | 17.952 | 0 | 0 | 56.051 | 27.091 | [5 empty] | 0 | 1.012 | 12 | 5.7307 | 5.3721 | 3.1504 | 2.8571 | 2.5149 | 43.8855
2008-06-12 | 20:34 | 0 | 16.242 | 0 | 4 | 0 | 39.251 | 40.284 | 37.98 | 38.803 | 17.6 | 24.484 | 2.968 | 0 | 0 | 57.124 | 52.973 | 40.659 | 17.871 | 0 | 0 | 56.023 | 27.108 | [5 empty] | 0 | 0.448 | 13 | 5.7321 | 5.3735 | 3.1504 | 2.8571 | 2.5163 | 43.8985
2008-06-12 | 20:35 | 0 | 16.272 | 0 | 4 | 0 | 38.832 | 39.559 | 37.258 | 38.198 | 16.494 | 24.391 | 3.073 | 0 | 0 | 57.108 | 53.024 | 40.619 | 17.927 | 0 | 0 | 56.051 | 27.186 | [5 empty] | 0 | 0.634 | 14 | 5.7015 | 5.3444 | 3.1492 | 2.8571 | 2.4873 | 43.6242
2008-06-12 | 20:36 | 0 | 16.272 | 0 | 5 | 0 | 43.602 | 39.042 | 36.318 | 37.21 | 35.636 | 24.369 | 2.973 | 0 | 0 | 57.085 | 53.024 | 40.523 | 17.952 | 0 | 0 | 56.028 | 27.211 | [5 empty] | 0 | 6.392 | 15 | 5.7307 | 5.3721 | 3.1504 | 2.8571 | 2.5149 | 43.8855
2008-06-12 | 20:37 | 0 | 16.272 | 0 | 4 | 0 | 51.442 | 47.476 | 35.519 | 36.318 | 36.622 | 24.249 | 2.999 | 1 | 0 | 57.062 | 53.001 | 40.382 | 17.952 | 0 | 0 | 56.005 | 27.211 | [5 empty] | 0 | 15.124 | 16 | 5.7231 | 5.3649 | 3.1501 | 2.8571 | 2.5077 | 43.8178
2008-06-12 | 20:38 | 1 | 16.247 | 0 | 4 | 0 | 52.933 | 52.452 | 34.931 | 35.588 | 36.904 | 24.295 | 3.024 | 2 | 0 | 57.039 | 53.024 | 40.265 | 17.977 | 0 | 0 | 55.981 | 27.235 | [5 empty] | 16.247 | 17.345 | 17 | 5.7158 | 5.358 | 3.1498 | 2.8571 | 2.5008 | 43.7526
2008-06-12 | 20:39 | 0 | 16.297 | 0 | 4 | 0 | 53.3 | 53.367 | 34.978 | 35.096 | 36.835 | 24.249 | 2.921 | 2 | 0 | 57.017 | 53.001 | 40.172 | 17.977 | 0 | 0 | 55.96 | 27.307 | [5 empty] | 0 | 18.204 | 18 | 5.7458 | 5.3865 | 3.151 | 2.8571 | 2.5293 | 44.0204
2008-06-12 | 20:40 | 0 | 16.242 | 0 | 4 | 0 | 53.318 | 53.594 | 35.584 | 35.443 | 37.416 | 24.121 | 2.916 | 2 | 0 | 56.989 | 52.929 | 40.119 | 17.947 | 0 | 0 | 55.839 | 27.351 | [5 empty] | 0 | 17.875 | 19 | 5.7473 | 5.3879 | 3.151 | 2.8571 | 2.5307 | 44.0333
2008-06-12 | 20:41 | 1 | 16.272 | 1 | 4 | 1 | 53.461 | 53.689 | 36.717 | 36.222 | 38.033 | 24.175 | 3.151 | 1 | 0 | 57.017 | 52.957 | 40.03 | 17.952 | 0 | 0 | 55.914 | 27.427 | [5 empty] | 16.272 | 17.239 | 20 | 5.6788 | 5.3228 | 3.1483 | 2.8571 | 2.4657 | 43.4185
2008-06-12 | 20:42 | 0 | 16.267 | 0 | 4 | 0 | 53.477 | 53.914 | 38.545 | 37.653 | 39.014 | 24.121 | 3.042 | 2 | 0 | 56.969 | 52.95 | 40.026 | 17.921 | 0 | 0 | 55.816 | 27.422 | [5 empty] | 0 | 15.824 | 0 | 5.7106 | 5.353 | 3.1495 | 2.8571 | 2.4958 | 43.7055
2008-06-12 | 20:43 | 0 | 16.217 | 0 | 4 | 0 | 53.708 | 53.914 | 40.095 | 39.626 | 39.485 | 24.097 | 3.017 | 2 | 0 | 56.969 | 52.929 | 40.002 | 17.947 | 0 | 0 | 55.816 | 27.446 | [5 empty] | 0 | 14.082 | 1 | 5.7178 | 5.3599 | 3.02 | 2.7273 | 2.6326 | 46.0422
2008-06-12 | 20:44 | 1 | 16.217 | 0 | 4 | 0 | 54.532 | 54.28 | 41.083 | 41.107 | 41.131 | 24.121 | 2.993 | 1 | 0 | 56.969 | 52.929 | 40.095 | 17.947 | 0 | 0 | 55.771 | 27.471 | [5 empty] | 16.217 | 13.425 | 2 | 5.7248 | 5.3665 | 3.0203 | 2.7273 | 2.6393 | 46.102
2008-06-12 | 20:45 | 0 | 16.217 | 0 | 4 | 0 | 55.634 | 55.174 | 41.576 | 41.93 | 42.233 | 24.097 | 3.068 | 2 | 0 | 56.989 | 52.905 | 40.212 | 17.921 | 0 | 0 | 55.748 | 27.542 | [5 empty] | 0 | 13.704 | 3 | 5.703 | 5.3458 | 3.0194 | 2.7273 | 2.6185 | 45.9145
2008-06-12 | 20:46 | 0 | 16.242 | 0 | 4 | 0 | 56.385 | 56.25 | 41.951 | 42.398 | 43.08 | 24.097 | 3.169 | 1 | 0 | 56.989 | 52.905 | 40.401 | 17.921 | 0 | 0 | 55.771 | 27.616 | [5 empty] | 0 | 13.987 | 4 | 5.6736 | 5.3178 | 3.0182 | 2.7273 | 2.5905 | 45.6598
2008-06-12 | 20:47 | 0 | 16.242 | 0 | 4 | 0 | 56.788 | 56.923 | 42.188 | 42.633 | 43.69 | 24.121 | 3.068 | 1 | 0 | 56.989 | 52.905 | 40.518 | 17.896 | 0 | 0 | 55.816 | 27.616 | [5 empty] | 0 | 14.155 | 5 | 5.703 | 5.3458 | 3.0194 | 2.7273 | 2.6185 | 45.9145
2008-06-12 | 20:48 | 1 | 16.242 | 0 | 3 | 0 | 57.124 | 57.327 | 42.492 | 42.891 | 44.489 | 24.146 | 3.094 | 2 | 0 | 57.012 | 52.905 | 40.636 | 17.921 | 0 | 0 | 55.748 | 27.64 | [5 empty] | 16.242 | 14.233 | 6 | 5.6954 | 5.3386 | 3.0191 | 2.7273 | 2.6113 | 45.8492
2008-06-12 | 20:49 | 0 | 16.297 | 0 | 4 | 0 | 48.669 | 57.039 | 42.944 | 43.274 | 29.163 | 24.271 | 3.048 | 1 | 0 | 57.017 | 52.957 | 40.758 | 18.002 | 0 | 0 | 55.729 | 27.716 | [5 empty] | 0 | 5.395 | 7 | 5.7088 | 5.3513 | 3.0196 | 2.7273 | 2.624 | 45.9647
2008-06-12 | 20:50 | 0 | 16.242 | 0 | 4 | 0 | 45.154 | 47.929 | 43.291 | 43.621 | 27.012 | 24.291 | 3.017 | 0 | 0 | 57.012 | 52.859 | 40.87 | 17.871 | 0 | 0 | 55.68 | 27.711 | [5 empty] | 0 | 1.533 | 8 | 5.7178 | 5.3599 | 3.02 | 2.7273 | 2.6326 | 46.0422
2008-06-12 | 20:51 | 0 | 16.217 | 1 | 4 | 0 | 44.42 | 45.476 | 43.597 | 44.114 | 24.845 | 24.315 | 3.042 | 0 | 0 | 57.012 | 52.859 | 41.011 | 17.947 | 0 | 0 | 55.701 | 27.711 | [5 empty] | 0 | 0.306 | 9 | 5.7106 | 5.353 | 3.0197 | 2.7273 | 2.6257 | 45.9797
2008-06-12 | 20:52 | 0 | 16.217 | 0 | 4 | 0 | 44.444 | 44.858 | 43.362 | 44.348 | 22.243 | 24.362 | 2.841 | 0 | 0 | 57.035 | 52.905 | 41.224 | 17.947 | 0 | 0 | 55.657 | 27.785 | [5 empty] | 0 | 0.096 | 10 | 5.7691 | 5.4086 | 3.022 | 2.7273 | 2.6813 | 46.4776
2008-06-12 | 20:53 | 0 | 16.242 | 0 | 4 | 0 | 44.432 | 44.937 | 41.353 | 43.42 | 20.232 | 24.423 | 2.777 | 0 | 0 | 57.069 | 52.94 | 41.353 | 18.007 | 0 | 0 | 55.827 | 27.844 | [5 empty] | 0 | 1.012 | 11 | 5.7877 | 5.4263 | 3.0228 | 2.7273 | 2.6991 | 46.634
2008-06-12 | 20:54 | 0 | 16.31 | 0 | 4 | 0 | 43.286 | 44.781 | 39.853 | 41.265 | 19.47 | 24.501 | 2.96 | 0 | 0 | 57.119 | 52.945 | 41.382 | 18.014 | 0 | 0 | 55.834 | 27.947 | [5 empty] | 0 | 2.021 | 12 | 5.7344 | 5.3757 | 3.0206 | 2.7273 | 2.6484 | 46.184
2008-06-12 | 20:55 | 0 | 16.335 | 0 | 4 | 0 | 41.289 | 43.121 | 38.868 | 39.784 | 18.605 | 24.452 | 3.06 | 0 | 0 | 57.119 | 52.922 | 41.265 | 18.014 | 0 | 0 | 55.788 | 27.969 | [5 empty] | 0 | 1.505 | 13 | 5.7053 | 5.348 | 3.0195 | 2.7273 | 2.6207 | 45.9346
2008-06-12 | 20:56 | 0 | 16.335 | 0 | 4 | 0 | 39.901 | 41.241 | 38.562 | 39.15 | 16.778 | 24.501 | 2.86 | 0 | 0 | 57.074 | 52.945 | 41.1 | 18.014 | 0 | 0 | 55.811 | 27.993 | [5 empty] | 0 | 0.751 | 14 | 5.7636 | 5.4034 | 3.0218 | 2.7273 | 2.6761 | 46.4309
2008-06-12 | 20:57 | 0 | 16.335 | 0 | 4 | 0 | 39.267 | 40.042 | 38.114 | 38.985 | 15.963 | 24.477 | 3.011 | 0 | 0 | 57.051 | 52.875 | 40.982 | 18.014 | 0 | 0 | 55.788 | 28.042 | [5 empty] | 0 | 0.282 | 15 | 5.7196 | 5.3616 | 3.02 | 2.7273 | 2.6343 | 46.0571
2008-06-12 | 20:58 | 0 | 16.335 | 0 | 4 | 0 | 38.937 | 39.619 | 37.27 | 38.279 | 26.885 | 24.403 | 3.011 | 1 | 0 | 57.005 | 52.875 | 40.865 | 18.037 | 0 | 0 | 55.718 | 28.042 | [5 empty] | 0 | 0.658 | 16 | 5.7196 | 5.3616 | 3.02 | 2.7273 | 2.6343 | 46.0571
2008-06-12 | 20:59 | 0 | 16.335 | 0 | 4 | 0 | 49.206 | 40.09 | 36.471 | 37.433 | 36.351 | 24.357 | 2.908 | 0 | 0 | 57.005 | 52.922 | 40.724 | 18.062 | 0 | 0 | 55.741 | 28.138 | [5 empty] | 0 | 11.773 | 17 | 5.7496 | 5.3901 | 3.0213 | 2.7273 | 2.6628 | 46.3127
2008-06-12 | 21:00 | 0 | 16.28 | 0 | 5 | 0 | 52.527 | 51.012 | 35.596 | 36.488 | 37.052 | 24.303 | 2.981 | 1 | 0 | 56.957 | 52.847 | 40.6 | 17.984 | 0 | 0 | 55.736 | 28.084 | [5 empty] | 0 | 16.039 | 18 | 5.7283 | 5.3699 | 3.0204 | 2.7273 | 2.6426 | 46.1319
2008-06-12 | 21:01 | 1 | 16.335 | 0 | 4 | 0 | 53.358 | 53.174 | 35.108 | 35.765 | 37.198 | 24.163 | 3.112 | 2 | 0 | 56.939 | 52.852 | 40.583 | 18.037 | 0 | 0 | 55.764 | 28.138 | [5 empty] | 16.335 | 17.593 | 19 | 5.6902 | 5.3336 | 3.0189 | 2.7273 | 2.6063 | 45.8039
2008-06-12 | 21:02 | 0 | 16.31 | 1 | 4 | 0 | 53.54 | 53.769 | 35.435 | 35.411 | 37.081 | 24.188 | 2.986 | 2 | 0 | 56.939 | 52.807 | 40.49 | 18.014 | 0 | 0 | 55.718 | 28.211 | [5 empty] | 0 | 18.129 | 20 | 5.7269 | 5.3685 | 3.0203 | 2.7273 | 2.6412 | 46.1194
2008-06-12 | 21:03 | 0 | 16.358 | 0 | 4 | 1 | 53.678 | 53.886 | 36.024 | 35.859 | 37.811 | 24.116 | 3.086 | 2 | 0 | 56.939 | 52.807 | 40.442 | 18.037 | 0 | 0 | 55.673 | 28.233 | [5 empty] | 0 | 17.819 | 21 | 5.6978 | 5.3408 | 3.0192 | 2.7273 | 2.6135 | 45.8693
2008-06-12 | 21:04 | 1 | 16.358 | 0 | 4 | 0 | 53.678 | 54.044 | 37.504 | 36.823 | 38.303 | 24.163 | 3.163 | 1 | 0 | 56.939 | 52.807 | 40.394 | 18.062 | 0 | 0 | 55.627 | 28.258 | [5 empty] | 16.358 | 16.855 | 0 | 5.6753 | 5.3195 | 3.0182 | 2.7273 | 2.5922 | 45.675
2008-06-12 | 21:05 | 0 | 16.305 | 0 | 4 | 0 | 53.603 | 53.993 | 39.215 | 38.698 | 39.191 | 24.063 | 3.081 | 2 | 0 | 56.889 | 52.779 | 40.365 | 18.007 | 0 | 0 | 55.554 | 28.278 | [5 empty] | 0 | 14.905 | 1 | 5.6992 | 5.3422 | 3.0192 | 2.7273 | 2.6149 | 45.8819
2008-06-12 | 21:06 | 0 | 16.305 | 0 | 4 | 0 | 53.925 | 54.11 | 40.671 | 40.554 | 40.741 | 24.087 | 3.207 | 2 | 0 | 56.912 | 52.756 | 40.413 | 18.007 | 0 | 0 | 55.531 | 28.278 | [5 empty] | 0 | 13.371 | 2 | 5.6625 | 5.3073 | 3.0177 | 2.7273 | 2.58 | 45.5633
2008-06-12 | 21:07 | 1 | 16.335 | 0 | 4 | 0 | 54.756 | 54.572 | 41.664 | 41.827 | 41.851 | 24.116 | 3.086 | 1 | 0 | 56.939 | 52.784 | 40.535 | 18.037 | 0 | 0 | 55.627 | 28.378 | [5 empty] | 16.335 | 12.929 | 3 | 5.6978 | 5.3408 | 3.0192 | 2.7273 | 2.6135 | 45.8693
2008-06-12 | 21:08 | 0 | 16.328 | 0 | 4 | 0 | 55.645 | 55.484 | 42.011 | 42.48 | 42.434 | 24.158 | 3.107 | 2 | 0 | 56.912 | 52.756 | 40.6 | 18.032 | 0 | 0 | 55.508 | 28.373 | [5 empty] | 0 | 13.165 | 4 | 5.6916 | 5.335 | 3.0189 | 2.7273 | 2.6077 | 45.8165
2008-06-12 | 21:09 | 0 | 16.328 | 0 | 4 | 0 | 56.126 | 56.261 | 42.269 | 42.762 | 43.726 | 24.087 | 2.955 | 1 | 0 | 56.957 | 52.733 | 40.765 | 18.007 | 0 | 0 | 55.508 | 28.398 | [5 empty] | 0 | 13.364 | 5 | 5.7359 | 5.3771 | 3.0207 | 2.7273 | 2.6498 | 46.1964
2008-06-12 | 21:10 | 0 | 16.305 | 0 | 5 | 0 | 56.307 | 56.597 | 42.41 | 42.903 | 43.96 | 24.229 | 2.955 | 1 | 0 | 56.957 | 52.733 | 40.882 | 18.032 | 0 | 0 | 55.575 | 28.422 | [5 empty] | 0 | 13.404 | 6 | 5.7359 | 5.3771 | 3.0207 | 2.7273 | 2.6498 | 46.1964
2008-06-12 | 21:11 | 1 | 16.305 | 0 | 4 | 0 | 56.531 | 56.843 | 42.669 | 43.044 | 44.432 | 24.254 | 3.081 | 2 | 0 | 56.957 | 52.756 | 40.999 | 18.007 | 0 | 0 | 55.575 | 28.493 | [5 empty] | 16.305 | 13.487 | 7 | 5.6992 | 5.3422 | 3.0192 | 2.7273 | 2.6149 | 45.8819
2008-06-12 | 21:12 | 0 | 16.328 | 1 | 4 | 0 | 56.777 | 57.046 | 42.975 | 43.35 | 45.075 | 24.303 | 3.055 | 1 | 0 | 56.978 | 52.733 | 41.071 | 18.032 | 0 | 0 | 55.554 | 28.493 | [5 empty] | 0 | 13.427 | 8 | 5.7068 | 5.3494 | 3.0195 | 2.7273 | 2.6221 | 45.9471
2008-06-12 | 21:13 | 0 | 16.328 | 0 | 4 | 0 | 56.903 | 57.215 | 43.176 | 43.669 | 45.455 | 24.364 | 2.942 | 1 | 0 | 56.903 | 52.677 | 41.083 | 17.972 | 0 | 0 | 55.475 | 28.41 | [5 empty] | 0 | 13.234 | 9 | 5.7397 | 5.3807 | 3.0209 | 2.7273 | 2.6534 | 46.2287
2008-06-12 | 21:14 | 0 | 16.255 | 0 | 4 | 0 | 57.227 | 57.496 | 43.539 | 43.987 | 45.74 | 24.423 | 3.004 | 2 | 0 | 56.937 | 52.644 | 41.26 | 17.959 | 0 | 0 | 55.44 | 28.422 | [5 empty] | 0 | 13.24 | 10 | 5.7216 | 5.3635 | 3.0201 | 2.7273 | 2.6362 | 46.0746
2008-06-12 | 21:15 | 0 | 16.199 | 0 | 4 | 0 | 49.519 | 57.156 | 43.604 | 44.169 | 31.115 | 24.492 | 2.669 | 1 | 0 | 56.909 | 52.616 | 41.324 | 17.929 | 0 | 0 | 55.482 | 28.466 | [5 empty] | 0 | 5.35 | 11 | 5.8192 | 5.4562 | 3.0241 | 2.7273 | 2.7289 | 46.8957
2008-06-12 | 21:16 | 0 | 16.199 | 0 | 4 | 0 | 46.011 | 48.534 | 43.817 | 44.358 | 28.297 | 24.587 | 2.898 | 0 | 0 | 56.932 | 52.592 | 41.396 | 17.904 | 0 | 0 | 55.435 | 28.513 | [5 empty] | 0 | 1.653 | 12 | 5.7525 | 5.3928 | 3.0214 | 2.7273 | 2.6656 | 46.3374
2008-06-12 | 21:17 | 0 | 16.225 | 0 | 5 | 0 | 45.14 | 46.148 | 43.934 | 44.475 | 23.648 | 24.587 | 2.72 | 0 | 0 | 56.841 | 52.569 | 41.537 | 17.879 | 0 | 0 | 55.459 | 28.537 | [5 empty] | 0 | 0.665 | 13 | 5.8043 | 5.4421 | 3.0235 | 2.7273 | 2.7148 | 46.7725
2008-06-12 | 21:18 | 0 | 16.199 | 0 | 4 | 0 | 44.818 | 45.53 | 42.97 | 44.498 | 22.226 | 24.707 | 2.798 | 0 | 0 | 56.887 | 52.616 | 41.607 | 17.929 | 0 | 0 | 55.459 | 28.586 | [5 empty] | 0 | 0.32 | 14 | 5.7816 | 5.4205 | 3.0226 | 2.7273 | 2.6932 | 46.5828
2008-06-12 | 21:19 | 0 | 16.199 | 0 | 4 | 0 | 44.475 | 45.254 | 41.021 | 42.853 | 20.659 | 24.683 | 2.821 | 0 | 0 | 56.909 | 52.569 | 41.607 | 17.929 | 0 | 0 | 55.505 | 28.633 | [5 empty] | 0 | 1.622 | 15 | 5.7749 | 5.4141 | 3.0223 | 2.7273 | 2.6869 | 46.5266
2008-06-12 | 21:20 | 0 | 16.225 | 0 | 5 | 0 | 42.619 | 44.498 | 39.633 | 40.856 | 19.41 | 24.636 | 2.746 | 0 | 0 | 56.909 | 52.569 | 41.513 | 17.904 | 0 | 0 | 55.526 | 28.611 | [5 empty] | 0 | 1.763 | 16 | 5.7968 | 5.4349 | 3.0232 | 2.7273 | 2.7076 | 46.7094
2008-06-12 | 21:21 | 0 | 16.199 | 0 | 4 | 0 | 40.856 | 42.477 | 38.858 | 39.705 | 18.942 | 24.658 | 2.798 | 0 | 0 | 56.909 | 52.616 | 41.348 | 17.954 | 0 | 0 | 55.505 | 28.633 | [5 empty] | 0 | 1.151 | 17 | 5.7816 | 5.4205 | 3.0226 | 2.7273 | 2.6932 | 46.5828
2008-06-12 | 21:22 | 0 | 16.199 | 0 | 4 | 0 | 39.727 | 40.856 | 38.576 | 39.164 | 16.866 | 24.636 | 2.973 | 0 | 0 | 56.841 | 52.592 | 41.207 | 17.929 | 0 | 0 | 55.435 | 28.633 | [5 empty] | 0 | 0.563 | 18 | 5.7307 | 5.3721 | 3.0205 | 2.7273 | 2.6448 | 46.1517
2008-06-12 | 21:23 | 0 | 16.174 | 1 | 5 | 0 | 39.186 | 39.916 | 37.777 | 38.645 | 15.536 | 24.612 | 2.772 | 0 | 0 | 56.864 | 52.546 | 41.162 | 17.929 | 0 | 0 | 55.389 | 28.633 | [5 empty] | 0 | 0.541 | 19 | 5.7892 | 5.4277 | 3.0229 | 2.7273 | 2.7004 | 46.6462
2008-06-12 | 21:24 | 0 | 16.199 | 0 | 4 | 0 | 38.552 | 39.399 | 36.837 | 37.753 | 19.337 | 24.514 | 2.821 | 0 | 0 | 56.818 | 52.522 | 40.997 | 17.904 | 0 | 0 | 55.321 | 28.658 | [5 empty] | 0 | 0.799 | 20 | 5.7749 | 5.4141 | 3.0223 | 2.7273 | 2.6869 | 46.5266
2008-06-12 | 21:25 | 1 | 16.225 | 0 | 5 | 1 | 48.282 | 39.444 | 35.99 | 36.789 | 36.344 | 24.492 | 2.646 | 0 | 0 | 56.752 | 52.522 | 40.88 | 17.904 | 0 | 0 | 55.298 | 28.682 | [5 empty] | 16.225 | 11.493 | 21 | 5.8259 | 5.4626 | 3.0243 | 2.7273 | 2.7353 | 46.9511
2008-06-12 | 21:26 | 0 | 16.225 | 0 | 4 | 0 | 52.203 | 50.529 | 35.287 | 36.014 | 36.744 | 24.418 | 2.594 | 2 | 0 | 56.775 | 52.522 | 40.784 | 17.904 | 0 | 0 | 55.344 | 28.682 | [5 empty] | 0 | 16.189 | 0 | 5.841 | 5.477 | 3.025 | 2.7273 | 2.7497 | 47.0758
2008-06-12 | 21:27 | 0 | 16.152 | 0 | 4 | 0 | 53.073 | 52.912 | 34.885 | 35.38 | 36.837 | 24.369 | 2.695 | 2 | 0 | 56.706 | 52.478 | 40.691 | 17.879 | 0 | 0 | 55.321 | 28.682 | [5 empty] | 0 | 17.693 | 1 | 5.8116 | 5.449 | 4.9119 | 4.6154 | 0.83364 | 14.3444
2008-06-12 | 21:28 | 1 | 16.174 | 0 | 5 | 0 | 53.44 | 53.463 | 35.05 | 35.122 | 37.071 | 24.322 | 2.669 | 2 | 0 | 56.706 | 52.522 | 40.621 | 17.904 | 0 | 0 | 55.298 | 28.731 | [5 empty] | 16.174 | 18.318 | 2 | 5.8192 | 5.4562 | 4.9122 | 4.6154 | 0.84084 | 14.4494
2008-06-12 | 21:29 | 0 | 16.199 | 0 | 4 | 0 | 53.51 | 53.715 | 35.99 | 35.732 | 37.705 | 24.298 | 2.695 | 2 | 0 | 56.706 | 52.501 | 40.549 | 17.904 | 0 | 0 | 55.321 | 28.731 | [5 empty] | 0 | 17.778 | 3 | 5.8116 | 5.449 | 4.9119 | 4.6154 | 0.83364 | 14.3444
2008-06-12 | 21:30 | 0 | 16.174 | 0 | 4 | 0 | 53.533 | 54.037 | 37.705 | 37.026 | 38.765 | 24.249 | 2.695 | 2 | 0 | 56.706 | 52.455 | 40.573 | 17.904 | 0 | 0 | 55.344 | 28.778 | [5 empty] | 0 | 16.507 | 4 | 5.8116 | 5.449 | 4.9119 | 4.6154 | 0.83364 | 14.3444
2008-06-12 | 21:31 | 1 | 16.199 | 0 | 5 | 0 | 53.853 | 54.128 | 39.327 | 38.999 | 40.174 | 24.227 | 2.746 | 1 | 0 | 56.706 | 52.478 | 40.549 | 17.929 | 0 | 0 | 55.321 | 28.827 | [5 empty] | 16.199 | 14.854 | 5 | 5.7968 | 5.4349 | 4.9113 | 4.6154 | 0.81952 | 14.1376
2008-06-12 | 21:32 | 0 | 16.199 | 1 | 4 | 0 | 54.357 | 54.45 | 40.738 | 40.691 | 41.183 | 24.273 | 2.772 | 2 | 0 | 56.683 | 52.455 | 40.549 | 17.929 | 0 | 0 | 55.321 | 28.802 | [5 empty] | 0 | 13.666 | 6 | 5.7892 | 5.4277 | 4.911 | 4.6154 | 0.81233 | 14.0318
2008-06-12 | 21:33 | 0 | 16.164 | 0 | 4 | 0 | 54.714 | 54.828 | 41.458 | 41.741 | 41.741 | 24.242 | 2.733 | 2 | 0 | 56.679 | 52.403 | 40.636 | 17.944 | 0 | 0 | 55.314 | 28.795 | [5 empty] | 0 | 12.973 | 7 | 5.8006 | 5.4385 | 4.9114 | 4.6154 | 0.82312 | 14.1904
2008-06-12 | 21:34 | 1 | 16.265 | 0 | 4 | 0 | 55.407 | 55.431 | 42.047 | 42.47 | 42.707 | 24.362 | 3.014 | 1 | 0 | 56.77 | 52.473 | 40.872 | 17.994 | 0 | 0 | 55.384 | 28.891 | [5 empty] | 16.265 | 12.937 | 8 | 5.7187 | 5.3607 | 4.9081 | 4.6154 | 0.74534 | 13.0333
2008-06-12 | 21:35 | 0 | 16.26 | 0 | 5 | 0 | 55.839 | 55.93 | 42.372 | 42.772 | 43.829 | 24.357 | 2.957 | 1 | 0 | 56.766 | 52.466 | 40.915 | 17.989 | 0 | 0 | 55.312 | 28.91 | [5 empty] | 0 | 13.067 | 9 | 5.7353 | 5.3765 | 4.9088 | 4.6154 | 0.76112 | 13.2707
2008-06-12 | 21:36 | 0 | 16.235 | 0 | 4 | 0 | 56.114 | 56.428 | 42.583 | 43.054 | 44.276 | 24.332 | 2.932 | 2 | 0 | 56.766 | 52.466 | 41.057 | 17.989 | 0 | 0 | 55.312 | 28.935 | [5 empty] | 0 | 13.06 | 10 | 5.7426 | 5.3834 | 4.9091 | 4.6154 | 0.76804 | 13.3744
2008-06-12 | 21:37 | 0 | 16.235 | 0 | 4 | 0 | 56.496 | 56.697 | 42.937 | 43.288 | 44.694 | 24.357 | 2.883 | 1 | 0 | 56.766 | 52.445 | 41.198 | 17.939 | 0 | 0 | 55.288 | 28.935 | [5 empty] | 0 | 13.208 | 11 | 5.7569 | 5.397 | 4.9097 | 4.6154 | 0.7816 | 13.5768
2008-06-12 | 21:38 | 1 | 16.29 | 0 | 4 | 1 | 56.77 | 56.994 | 43.224 | 43.623 | 45.408 | 24.457 | 2.914 | 2 | 0 | 56.814 | 52.473 | 41.296 | 17.994 | 0 | 0 | 55.34 | 29.011 | [5 empty] | 16.29 | 13.147 | 12 | 5.7478 | 5.3884 | 4.9093 | 4.6154 | 0.77302 | 13.4489
2008-06-12 | 21:39 | 0 | 16.26 | 0 | 4 | 0 | 57.124 | 57.259 | 43.453 | 43.898 | 45.978 | 24.501 | 2.78 | 1 | 0 | 56.786 | 52.466 | 41.384 | 17.964 | 0 | 0 | 55.288 | 29.006 | [5 empty] | 0 | 13.226 | 0 | 5.7869 | 5.4255 | 4.9109 | 4.6154 | 0.81011 | 13.9991
2008-06-12 | 21:40 | 0 | 16.26 | 0 | 5 | 0 | 55.564 | 57.662 | 43.781 | 44.204 | 36.543 | 24.622 | 2.754 | 1 | 0 | 56.786 | 52.466 | 41.501 | 17.939 | 0 | 0 | 55.242 | 29.006 | [5 empty] | 0 | 11.36 | 1 | 5.7944 | 5.4327 | 5.2958 | 5 | 0.43269 | 7.4674
2008-06-12 | 21:41 | 0 | 16.29 | 0 | 4 | 0 | 47.633 | 53.001 | 44.092 | 44.561 | 29.349 | 24.676 | 2.71 | 1 | 0 | 56.836 | 52.473 | 41.626 | 17.994 | 0 | 0 | 55.27 | 29.06 | [5 empty] | 0 | 3.072 | 2 | 5.8072 | 5.4449 | 5.2963 | 5 | 0.44487 | 7.6606
2008-06-12 | 21:42 | 0 | 16.265 | 1 | 4 | 0 | 45.798 | 47.313 | 44.281 | 44.79 | 26.963 | 24.747 | 2.736 | 0 | 0 | 56.836 | 52.45 | 41.765 | 17.969 | 0 | 0 | 55.246 | 29.084 | [5 empty] | 0 | 1.008 | 3 | 5.7997 | 5.4377 | 5.296 | 5 | 0.43768 | 7.5465
2008-06-12 | 21:43 | 0 | 16.26 | 0 | 4 | 0 | 45.313 | 46.046 | 44.276 | 44.967 | 24.766 | 24.717 | 2.754 | 0 | 0 | 56.855 | 52.399 | 41.877 | 17.964 | 0 | 0 | 55.197 | 29.079 | [5 empty] | 0 | 0.346 | 4 | 5.7944 | 5.4327 | 5.2958 | 5 | 0.43269 | 7.4674
2008-06-12 | 21:44 | 0 | 16.235 | 0 | 4 | 0 | 45.222 | 45.747 | 42.748 | 44.624 | 21.78 | 24.791 | 2.78 | 0 | 0 | 56.832 | 52.422 | 41.997 | 17.989 | 0 | 0 | 55.242 | 29.079 | [5 empty] | 0 | 0.598 | 5 | 5.7869 | 5.4255 | 5.2955 | 5 | 0.4255 | 7.3528
2008-06-12 | 21:45 | 0 | 16.26 | 0 | 10 | 0 | 46.986 | 45.518 | 41.36 | 47.238 | 49.073 | 24.717 | 2.731 | 0 | 0 | 50.242 | 52.399 | 49.187 | 17.964 | 0 | 0 | 55.242 | 29.055 | [5 empty] | 0 | -0.252 | 6 | 5.8011 | 5.4391 | 5.2961 | 5 | 0.43906 | 7.5685
2008-06-12 | 21:46 | 1 | 16.29 | 0 | 15 | 0 | 60.269 | 45.294 | 42.446 | 51.395 | 55.34 | 24.676 | 2.736 | 1 | 0 | 59.057 | 52.219 | 52.45 | 17.969 | 0 | 0 | 55.27 | 28.819 | [5 empty] | 16.29 | 8.874 | 7 | 5.7997 | 5.4377 | 5.296 | 5 | 0.43768 | 7.5465
2008-06-12 | 21:47 | 1 | 16.26 | 0 | 15 | 0 | 67.638 | 45.037 | 44.624 | 57.84 | 56.674 | 24.597 | 2.679 | 1 | 0 | 66.003 | 52.123 | 58.064 | 17.964 | 0 | 0 | 55.218 | 31.053 | [5 empty] | 16.26 | 9.798 | 8 | 5.8163 | 5.4535 | 5.2967 | 5 | 0.45345 | 7.7963
2008-06-12 | 21:48 | 1 | 16.29 | 0 | 15 | 0 | 70.63 | 44.904 | 46.809 | 61.455 | 58.16 | 24.555 | 2.762 | 1 | 0 | 69.245 | 52.38 | 61.343 | 17.994 | 0 | 0 | 55.246 | 34.409 | [5 empty] | 16.29 | 9.175 | 9 | 5.7921 | 5.4305 | 5.2957 | 5 | 0.43048 | 7.4322
2008-06-12 | 21:49 | 0 | 16.26 | 1 | 14 | 0 | 71.571 | 44.739 | 48.501 | 63.178 | 60.241 | 24.501 | 2.78 | 0 | 0 | 70.451 | 52.88 | 62.975 | 17.939 | 0 | 0 | 55.218 | 36.873 | [5 empty] | 0 | 8.393 | 10 | 5.7869 | 5.4255 | 5.2955 | 5 | 0.4255 | 7.3528
2008-06-12 | 21:50 | 1 | 16.227 | 0 | 15 | 1 | 71.828 | 44.571 | 49.754 | 64.18 | 61.556 | 24.519 | 2.697 | 0 | 1 | 70.882 | 53.47 | 63.977 | 17.957 | 0 | 0 | 55.372 | 38.815 | [5 empty] | 16.227 | 7.648 | 11 | 5.811 | 5.4485 | 5.2965 | 5 | 0.44847 | 7.7176
2008-06-12 | 21:51 | 1 | 16.26 | 0 | 15 | 0 | 71.922 | 44.51 | 50.77 | 64.88 | 62.281 | 24.526 | 2.78 | 1 | 0 | 71.088 | 54.119 | 64.748 | 17.964 | 0 | 0 | 55.61 | 40.375 | [5 empty] | 16.26 | 7.042 | 0 | 5.7869 | 5.4255 | 5.2955 | 5 | 0.4255 | 7.3528
2008-06-12 | 21:52 | 0 | 16.26 | 0 | 15 | 0 | 71.745 | 44.417 | 51.596 | 65.442 | 62.551 | 24.551 | 2.705 | 0 | 0 | 71.066 | 54.737 | 65.284 | 17.964 | 0 | 0 | 55.93 | 41.619 | [5 empty] | 0 | 6.303 | 1 | 5.8087 | 5.4463 | 6.2964 | 6 | -0.55374 | -9.533
2008-06-12 | 21:53 | 1 | 16.26 | 0 | 15 | 0 | 71.526 | 44.334 | 52.224 | 65.878 | 62.849 | 24.585 | 2.718 | 0 | 0 | 70.875 | 55.298 | 65.697 | 17.977 | 0 | 0 | 56.191 | 42.64 | [5 empty] | 16.26 | 5.648 | 2 | 5.8049 | 5.4427 | 6.2962 | 6 | -0.55734 | -9.6012
2008-06-12 | 21:54 | 0 | 16.225 | 0 | 15 | 0 | 71.316 | 44.192 | 52.8 | 66.193 | 62.986 | 24.514 | 2.643 | 0 | 0 | 70.701 | 55.734 | 66.012 | 17.904 | 0 | 0 | 56.505 | 43.535 | [5 empty] | 0 | 5.123 | 3 | 5.8268 | 5.4634 | 6.2971 | 6 | -0.53658 | -9.2089
2008-06-12 | 21:55 | 0 | 16.232 | 1 | 14 | 0 | 71.345 | 44.13 | 53.311 | 66.535 | 63.105 | 24.546 | 2.602 | 0 | 0 | 70.753 | 56.245 | 66.4 | 17.911 | 0 | 0 | 56.827 | 44.389 | [5 empty] | 0 | 4.81 | 4 | 5.8387 | 5.4748 | 6.2976 | 6 | -0.52523 | -8.9957
2008-06-12 | 21:56 | 1 | 16.199 | 0 | 15 | 0 | 71.294 | 44.123 | 53.741 | 66.886 | 63.121 | 24.563 | 2.617 | 1 | 0 | 70.679 | 56.663 | 66.731 | 17.929 | 0 | 0 | 57.247 | 45.096 | [5 empty] | 16.199 | 4.408 | 5 | 5.8343 | 5.4706 | 6.2974 | 6 | -0.52939 | -9.0736
2008-06-12 | 21:57 | 0 | 16.232 | 0 | 15 | 0 | 71.28 | 44.082 | 54.366 | 67.185 | 63.42 | 24.524 | 2.803 | 0 | 0 | 70.73 | 57.074 | 67.051 | 17.937 | 0 | 0 | 57.567 | 45.789 | [5 empty] | 0 | 4.095 | 6 | 5.7802 | 5.4191 | 6.2952 | 6 | -0.58087 | -10.0494
2008-06-12 | 21:58 | 0 | 16.174 | 0 | 15 | 0 | 71.294 | 44.051 | 54.702 | 67.448 | 63.66 | 24.514 | 2.72 | 0 | 0 | 70.723 | 57.448 | 67.267 | 17.904 | 0 | 0 | 57.918 | 46.379 | [5 empty] | 0 | 3.846 | 7 | 5.8043 | 5.4421 | 6.2962 | 6 | -0.5579 | -9.6117
2008-06-12 | 21:59 | 1 | 16.232 | 0 | 14 | 0 | 71.235 | 44.037 | 55.193 | 67.765 | 63.755 | 24.474 | 2.702 | 0 | 0 | 70.73 | 57.813 | 67.656 | 17.962 | 0 | 0 | 58.263 | 46.982 | [5 empty] | 16.232 | 3.47 | 8 | 5.8096 | 5.4471 | 6.2964 | 6 | -0.55291 | -9.5173
2008-06-12 | 22:00 | 0 | 16.232 | 1 | 15 | 1 | 71.235 | 44.061 | 55.606 | 67.962 | 63.936 | 24.45 | 2.651 | 0 | 1 | 70.665 | 58.128 | 67.788 | 17.937 | 0 | 0 | 58.667 | 47.465 | [5 empty] | 0 | 3.273 | 9 | 5.8244 | 5.4612 | 6.297 | 6 | -0.5388 | -9.2506
2008-06-12 | 22:01 | 0 | 16.257 | 0 | 15 | 0 | 71.193 | 44.061 | 55.858 | 68.181 | 64.07 | 24.45 | 2.651 | 1 | 0 | 70.621 | 58.443 | 68.007 | 17.911 | 0 | 0 | 58.845 | 47.899 | [5 empty] | 0 | 3.012 | 0 | 5.8244 | 5.4612 | 6.297 | 6 | -0.5388 | -9.2506
2008-06-12 | 22:02 | 0 | 16.174 | 0 | 15 | 0 | 71.273 | 44.006 | 56.238 | 68.329 | 64.152 | 24.322 | 2.442 | 0 | 0 | 70.679 | 58.703 | 68.197 | 17.879 | 0 | 0 | 59.041 | 48.237 | [5 empty] | 0 | 2.944 | 1 | 5.8853 | 5.5191 | 4.9149 | 4.6154 | 0.90367 | 15.3547
2008-06-12 | 22:03 | 1 | 16.257 | 0 | 14 | 0 | 71.434 | 44.061 | 56.693 | 68.557 | 63.913 | 24.33 | 2.677 | 0 | 0 | 70.884 | 59.002 | 68.425 | 17.962 | 0 | 0 | 59.294 | 48.634 | [5 empty] | 16.257 | 2.877 | 2 | 5.8169 | 5.454 | 4.9121 | 4.6154 | 0.83862 | 14.4171
2008-06-12 | 22:04 | 0 | 16.232 | 0 | 12 | 0 | 71.213 | 56.985 | 50.422 | 68.754 | 56.558 | 24.305 | 2.55 | 0 | 0 | 70.884 | 59.248 | 68.557 | 17.911 | 0 | 0 | 59.518 | 48.93 | [5 empty] | 0 | 2.459 | 3 | 5.8538 | 5.4892 | 4.9136 | 4.6154 | 0.87378 | 14.9265
2008-06-12 | 22:05 | 0 | 16.199 | 0 | 4 | 0 | 67.425 | 67.978 | 39.069 | 48.671 | 43.793 | 24.298 | 2.491 | 0 | 0 | 70.131 | 59.511 | 67.313 | 17.904 | 0 | 0 | 59.803 | 48.489 | [5 empty] | 0 | 18.754 | 4 | 5.871 | 5.5055 | 4.9143 | 4.6154 | 0.89011 | 15.161
2008-06-12 | 22:06 | 0 | 16.232 | 0 | 4 | 0 | 54.527 | 60.483 | 35.763 | 37.481 | 49.985 | 24.354 | 2.45 | 1 | 0 | 69.192 | 59.721 | 64.721 | 17.962 | 0 | 0 | 59.988 | 47.969 | [5 empty] | 0 | 17.046 | 5 | 5.883 | 5.5168 | 4.9148 | 4.6154 | 0.90146 | 15.3232
2008-06-12 | 22:07 | 0 | 16.232 | 0 | 5 | 0 | 53.244 | 53.886 | 35.505 | 35.246 | 48.977 | 24.33 | 2.45 | 0 | 0 | 68.445 | 59.833 | 62.119 | 17.911 | 0 | 0 | 60.191 | 47.371 | [5 empty] | 0 | 17.998 | 6 | 5.883 | 5.5168 | 4.9148 | 4.6154 | 0.90146 | 15.3232
2008-06-12 | 22:08 | 1 | 16.232 | 1 | 4 | 0 | 53.22 | 53.792 | 38.373 | 36.493 | 47.465 | 24.33 | 2.398 | 0 | 0 | 67.808 | 59.944 | 60.056 | 17.987 | 0 | 0 | 60.371 | 46.799 | [5 empty] | 16.232 | 16.727 | 7 | 5.8981 | 5.5312 | 4.9154 | 4.6154 | 0.91585 | 15.5279
2008-06-12 | 22:09 | 0 | 16.232 | 0 | 4 | 0 | 53.402 | 53.862 | 42.298 | 40.911 | 47.005 | 24.21 | 2.525 | 0 | 0 | 67.297 | 60.011 | 58.463 | 17.987 | 0 | 0 | 60.437 | 46.249 | [5 empty] | 0 | 12.491 | 8 | 5.8611 | 5.4961 | 4.9139 | 4.6154 | 0.8807 | 15.0261
2008-06-12 | 22:10 | 0 | 16.199 | 0 | 5 | 0 | 55.048 | 54.245 | 42.736 | 43.583 | 46.884 | 24.178 | 2.416 | 1 | 0 | 66.82 | 60.027 | 57.067 | 17.929 | 0 | 0 | 60.588 | 45.691 | [5 empty] | 0 | 11.465 | 9 | 5.8929 | 5.5263 | 4.9152 | 4.6154 | 0.91087 | 15.4571
2008-06-12 | 22:11 | 1 | 16.199 | 0 | 5 | 0 | 55.965 | 56.35 | 42.36 | 43.37 | 47.136 | 24.153 | 2.465 | 1 | 0 | 66.439 | 60.116 | 56.033 | 17.977 | 0 | 0 | 60.723 | 45.187 | [5 empty] | 16.199 | 12.595 | 10 | 5.8786 | 5.5127 | 4.9146 | 4.6154 | 0.8973 | 15.2639
2008-06-12 | 22:12 | 0 | 16.174 | 0 | 4 | 0 | 55.482 | 56.462 | 42.15 | 42.829 | 47.686 | 24.178 | 2.313 | 1 | 0 | 66.124 | 60.161 | 55.368 | 17.954 | 0 | 0 | 60.834 | 44.75 | [5 empty] | 0 | 12.653 | 11 | 5.9229 | 5.5548 | 4.9164 | 4.6154 | 0.93938 | 15.8602
2008-06-12 | 22:13 | 0 | 16.207 | 0 | 5 | 1 | 55.123 | 55.902 | 42.322 | 42.92 | 47.542 | 24.244 | 2.411 | 2 | 0 | 65.916 | 60.2 | 54.926 | 17.974 | 0 | 0 | 60.894 | 44.329 | [5 empty] | 0 | 12.203 | 12 | 5.8943 | 5.5276 | 4.9152 | 4.6154 | 0.91225 | 15.4768
2008-06-12 | 22:14 | 0 | 16.159 | 0 | 5 | 0 | 54.961 | 55.603 | 42.415 | 43.025 | 47.418 | 24.163 | 2.223 | 1 | 0 | 65.704 | 60.122 | 54.595 | 17.864 | 0 | 0 | 60.953 | 43.896 | [5 empty] | 0 | 11.936 | 0 | 5.9491 | 5.5797 | 4.9175 | 4.6154 | 0.96429 | 16.2091
2008-06-12 | 22:15 | 1 | 16.189 | 0 | 5 | 0 | 54.945 | 55.54 | 42.351 | 43.078 | 47.399 | 24.215 | 2.458 | 1 | 0 | 65.597 | 60.195 | 54.324 | 17.919 | 0 | 0 | 60.98 | 43.549 | [5 empty] | 16.189 | 11.867 | 1 | 5.8806 | 5.5146 | 4.9147 | 4.6154 | 0.89924 | 15.2916
2008-06-12 | 22:16 | 0 | 16.214 | 0 | 5 | 0 | 54.922 | 55.517 | 41.997 | 42.726 | 47.514 | 24.193 | 2.432 | 1 | 0 | 65.465 | 60.218 | 54.142 | 17.869 | 0 | 0 | 61.024 | 43.219 | [5 empty] | 0 | 12.196 | 2 | 5.8882 | 5.5218 | 4.915 | 4.6154 | 0.90644 | 15.3941
2008-06-12 | 22:17 | 0 | 16.189 | 1 | 5 | 0 | 54.784 | 55.473 | 41.832 | 42.513 | 47.63 | 24.215 | 2.532 | 2 | 0 | 65.351 | 60.262 | 53.958 | 17.919 | 0 | 0 | 61.069 | 42.891 | [5 empty] | 0 | 12.271 | 3 | 5.8591 | 5.4941 | 4.9138 | 4.6154 | 0.87876 | 14.9982
2008-06-12 | 22:18 | 0 | 16.189 | 0 | 5 | 0 | 54.576 | 55.356 | 41.621 | 42.279 | 47.355 | 24.193 | 2.558 | 1 | 0 | 65.239 | 60.218 | 53.867 | 17.919 | 0 | 0 | 61.001 | 42.561 | [5 empty] | 0 | 12.297 | 4 | 5.8515 | 5.4869 | 4.9135 | 4.6154 | 0.87156 | 14.8946
2008-06-12 | 22:19 | 1 | 16.189 | 0 | 4 | 0 | 54.348 | 55.036 | 41.621 | 42.231 | 47.241 | 24.288 | 2.633 | 1 | 0 | 65.104 | 60.218 | 53.729 | 17.919 | 0 | 0 | 61.069 | 42.255 | [5 empty] | 16.189 | 12.117 | 5 | 5.8297 | 5.4662 | 4.9126 | 4.6154 | 0.8508 | 14.5943
2008-06-12 | 22:20 | 0 | 16.159 | 0 | 5 | 0 | 54.229 | 54.917 | 41.616 | 42.202 | 47.119 | 24.259 | 2.553 | 2 | 0 | 64.899 | 60.257 | 53.61 | 17.937 | 0 | 0 | 61.065 | 41.922 | [5 empty] | 0 | 12.027 | 6 | 5.853 | 5.4883 | 4.9136 | 4.6154 | 0.87294 | 14.9146
2008-06-12 | 22:21 | 0 | 16.189 | 0 | 5 | 0 | 54.257 | 54.898 | 41.528 | 42.186 | 46.828 | 24.239 | 2.481 | 1 | 0 | 64.791 | 60.262 | 53.5 | 17.919 | 0 | 0 | 61.047 | 41.645 | [5 empty] | 0 | 12.071 | 7 | 5.8739 | 5.5083 | 4.9144 | 4.6154 | 0.89287 | 15.2006
2008-06-12 | 22:22 | 1 | 16.159 | 0 | 5 | 0 | 54.229 | 54.824 | 41.475 | 42.181 | 46.958 | 24.234 | 2.501 | 1 | 0 | 64.652 | 60.257 | 53.426 | 17.914 | 0 | 0 | 60.996 | 41.358 | [5 empty] | 16.159 | 12.048 | 8 | 5.8681 | 5.5027 | 4.9142 | 4.6154 | 0.88734 | 15.1214
2008-06-12 | 22:23 | 0 | 16.214 | 0 | 5 | 0 | 54.233 | 54.875 | 41.552 | 42.186 | 47.262 | 24.239 | 2.38 | 2 | 0 | 64.588 | 60.239 | 53.43 | 17.944 | 0 | 0 | 60.958 | 41.174 | [5 empty] | 0 | 12.047 | 9 | 5.9033 | 5.5362 | 4.9156 | 4.6154 | 0.92083 | 15.5985
2008-06-12 | 22:24 | 0 | 16.184 | 0 | 5 | 0 | 54.229 | 54.824 | 41.545 | 42.202 | 47.028 | 24.305 | 2.275 | 1 | 0 | 64.426 | 60.211 | 53.335 | 17.864 | 0 | 0 | 61.019 | 40.887 | [5 empty] | 0 | 12.027 | 10 | 5.9339 | 5.5653 | 4.9168 | 4.6154 | 0.9499 | 16.0079
2008-06-12 | 22:25 | 0 | 16.189 | 0 | 5 | 0 | 54.257 | 54.807 | 41.597 | 42.255 | 47.08 | 24.335 | 2.306 | 1 | 0 | 64.342 | 60.239 | 53.316 | 17.919 | 0 | 0 | 61.047 | 40.705 | [5 empty] | 0 | 12.002 | 11 | 5.9249 | 5.5567 | 4.9165 | 4.6154 | 0.94131 | 15.8875
2008-06-12 | 22:26 | 1 | 16.189 | 1 | 5 | 1 | 54.28 | 54.875 | 41.714 | 42.303 | 47.124 | 24.335 | 2.406 | 2 | 0 | 64.253 | 60.239 | 53.248 | 17.919 | 0 | 0 | 61.047 | 40.516 | [5 empty] | 16.189 | 11.977 | 12 | 5.8958 | 5.529 | 4.9153 | 4.6154 | 0.91363 | 15.4964
2008-06-12 | 22:27 | 0 | 16.159 | 0 | 4 | 0 | 54.296 | 54.87 | 41.803 | 42.367 | 46.592 | 24.354 | 2.375 | 1 | 0 | 64.203 | 60.211 | 53.174 | 17.889 | 0 | 0 | 61.088 | 40.322 | [5 empty] | 0 | 11.929 | 0 | 5.9048 | 5.5376 | 4.9157 | 4.6154 | 0.92222 | 15.6181
2008-06-12 | 22:28 | 0 | 16.184 | 0 | 5 | 0 | 54.434 | 54.894 | 41.992 | 42.508 | 46.823 | 24.354 | 2.275 | 1 | 0 | 64.114 | 60.211 | 53.083 | 17.889 | 0 | 0 | 61.065 | 40.136 | [5 empty] | 0 | 11.926 | 1 | 5.9339 | 5.5653 | 4.5872 | 4.2857 | 1.2796 | 21.5636
2008-06-12 | 22:29 | 0 | 16.159 | 0 | 5 | 0 | 54.572 | 55.099 | 41.992 | 42.626 | 46.776 | 24.33 | 2.427 | 2 | 0 | 64.002 | 60.191 | 53.036 | 17.864 | 0 | 0 | 60.996 | 39.947 | [5 empty] | 0 | 11.946 | 2 | 5.8897 | 5.5232 | 4.5854 | 4.2857 | 1.2375 | 21.0113
2008-06-12 | 22:30 | 1 | 16.214 | 0 | 5 | 0 | 54.67 | 55.221 | 42.162 | 42.796 | 46.69 | 24.384 | 2.507 | 1 | 0 | 64.006 | 60.239 | 53.064 | 17.944 | 0 | 0 | 61.047 | 39.81 | [5 empty] | 16.214 | 11.874 | 3 | 5.8664 | 5.5011 | 4.5844 | 4.2857 | 1.2153 | 20.7172
2008-06-12 | 22:31 | 0 | 16.159 | 0 | 5 | 0 | 54.665 | 55.214 | 42.274 | 42.908 | 47.096 | 24.354 | 2.427 | 1 | 0 | 63.911 | 60.211 | 52.989 | 17.914 | 0 | 0 | 60.996 | 39.595 | [5 empty] | 0 | 11.757 | 4 | 5.8897 | 5.5232 | 4.5854 | 4.2857 | 1.2375 | 21.0113
2008-06-12 | 22:32 | 0 | 16.214 | 0 | 5 | 0 | 55.06 | 55.335 | 42.537 | 43.03 | 47.446 | 24.408 | 2.507 | 2 | 0 | 63.895 | 60.218 | 52.996 | 17.919 | 0 | 0 | 61.024 | 39.459 | [5 empty] | 0 | 12.03 | 5 | 5.8664 | 5.5011 | 4.5844 | 4.2857 | 1.2153 | 20.7172
2008-06-12 | 22:33 | 1 | 16.159 | 0 | 4 | 0 | 55.169 | 55.697 | 42.602 | 43.214 | 47.052 | 24.45 | 2.401 | 1 | 0 | 63.778 | 60.211 | 52.922 | 17.889 | 0 | 0 | 61.019 | 39.265 | [5 empty] | 16.159 | 11.955 | 6 | 5.8972 | 5.5304 | 4.5857 | 4.2857 | 1.2447 | 21.1063
2008-06-12 | 22:34 | 0 | 16.199 | 0 | 5 | 0 | 55.342 | 55.825 | 42.829 | 43.37 | 47.271 | 24.443 | 2.442 | 1 | 0 | 63.792 | 60.182 | 52.936 | 17.904 | 0 | 0 | 61.056 | 39.138 | [5 empty] | 0 | 11.972 | 7 | 5.8853 | 5.5191 | 4.5852 | 4.2857 | 1.2333 | 20.9563
2008-06-12 | 22:35 | 0 | 16.149 | 0 | 5 | 0 | 55.596 | 55.963 | 43.063 | 43.556 | 47.775 | 24.514 | 2.29 | 2 | 0 | 63.746 | 60.205 | 52.889 | 17.929 | 0 | 0 | 61.01 | 38.997 | [5 empty] | 0 | 12.04 | 8 | 5.9296 | 5.5611 | 4.587 | 4.2857 | 1.2754 | 21.5094
2008-06-12 | 22:36 | 0 | 16.199 | 1 | 5 | 0 | 55.963 | 56.302 | 43.298 | 43.838 | 48.051 | 24.489 | 2.517 | 1 | 0 | 63.701 | 60.225 | 52.889 | 17.929 | 0 | 0 | 61.033 | 38.88 | [5 empty] | 0 | 12.125 | 9 | 5.8634 | 5.4983 | 4.5843 | 4.2857 | 1.2126 | 20.6803
2008-06-12 | 22:37 | 1 | 16.174 | 0 | 4 | 0 | 56.28 | 56.638 | 43.511 | 44.097 | 48.212 | 24.465 | 2.491 | 1 | 0 | 63.723 | 60.205 | 52.866 | 17.952 | 0 | 0 | 61.033 | 38.739 | [5 empty] | 16.174 | 12.183 | 10 | 5.871 | 5.5055 | 4.5846 | 4.2857 | 1.2198 | 20.7762
2008-06-12 | 22:38 | 0 | 16.204 | 0 | 5 | 0 | 56.622 | 57.092 | 43.963 | 44.314 | 48.079 | 24.472 | 2.347 | 2 | 0 | 63.705 | 60.209 | 52.894 | 17.934 | 0 | 0 | 61.083 | 38.65 | [5 empty] | 0 | 12.308 | 11 | 5.913 | 5.5454 | 4.5863 | 4.2857 | 1.2596 | 21.303
2008-06-12 | 22:39 | 0 | 16.199 | 0 | 4 | 0 | 56.98 | 57.272 | 44.197 | 44.641 | 48.744 | 24.519 | 2.522 | 1 | 0 | 63.662 | 60.232 | 52.873 | 18.007 | 0 | 0 | 61.195 | 38.533 | [5 empty] | 0 | 12.339 | 12 | 5.862 | 5.4969 | 4.5843 | 4.2857 | 1.2112 | 20.6618
2008-06-12 | 22:40 | 0 | 16.199 | 0 | 5 | 1 | 57.379 | 57.715 | 44.31 | 44.865 | 48.669 | 24.465 | 2.517 | 1 | 0 | 63.657 | 60.182 | 52.845 | 17.929 | 0 | 0 | 61.079 | 38.387 | [5 empty] | 0 | 12.514 | 13 | 5.8634 | 5.4983 | 4.5843 | 4.2857 | 1.2126 | 20.6803
2008-06-12 | 22:41 | 1 | 16.225 | 0 | 4 | 0 | 57.692 | 58.073 | 44.748 | 45.184 | 48.625 | 24.538 | 2.594 | 1 | 0 | 63.657 | 60.182 | 52.798 | 17.952 | 0 | 0 | 61.033 | 38.294 | [5 empty] | 16.225 | 12.508 | 0 | 5.841 | 5.477 | 4.5834 | 4.2857 | 1.1913 | 20.3948
2008-06-12 | 22:42 | 0 | 16.199 | 0 | 5 | 0 | 49.817 | 56.549 | 45.047 | 45.506 | 35.356 | 24.587 | 2.568 | 1 | 0 | 63.612 | 60.182 | 52.845 | 17.929 | 0 | 0 | 61.033 | 38.153 | [5 empty] | 0 | 4.311 | 1 | 5.8486 | 5.4842 | 3.298 | 3 | 2.4842 | 42.4748
2008-06-12 | 22:43 | 0 | 16.204 | 0 | 4 | 0 | 47.117 | 49.089 | 45.282 | 45.831 | 29.337 | 24.639 | 2.522 | 0 | 0 | 63.639 | 60.209 | 52.917 | 17.959 | 0 | 0 | 61.083 | 38.064 | [5 empty] | 0 | 1.286 | 2 | 5.862 | 5.4969 | 3.2985 | 3 | 2.4969 | 42.5949
2008-06-12 | 22:44 | 0 | 16.204 | 0 | 4 | 0 | 46.589 | 47.437 | 45.579 | 46.106 | 26.76 | 24.688 | 2.674 | 1 | 0 | 63.616 | 60.209 | 52.94 | 17.959 | 0 | 0 | 61.106 | 37.923 | [5 empty] | 0 | 0.483 | 3 | 5.8177 | 5.4548 | 3.2967 | 3 | 2.4548 | 42.1958
2008-06-12 | 22:45 | 0 | 16.174 | 0 | 5 | 0 | 46.468 | 47.089 | 44.657 | 46.034 | 24.852 | 24.683 | 2.543 | 0 | 0 | 63.543 | 60.159 | 52.889 | 17.929 | 0 | 0 | 60.967 | 37.777 | [5 empty] | 0 | 0.434 | 4 | 5.8559 | 5.4911 | 3.2983 | 3 | 2.4911 | 42.5401
2008-06-12 | 22:46 | 0 | 16.174 | 1 | 4 | 0 | 45.964 | 46.928 | 42.946 | 44.427 | 22.731 | 24.683 | 2.465 | 0 | 0 | 63.523 | 60.159 | 52.889 | 17.929 | 0 | 0 | 60.987 | 37.658 | [5 empty] | 0 | 1.537 | 5 | 5.8786 | 5.5127 | 3.2992 | 3 | 2.5127 | 42.743
2008-06-12 | 22:47 | 0 | 16.174 | 0 | 4 | 0 | 44.286 | 46.011 | 41.982 | 42.877 | 21.841 | 24.634 | 2.491 | 0 | 0 | 63.523 | 60.159 | 52.798 | 17.952 | 0 | 0 | 60.987 | 37.588 | [5 empty] | 0 | 1.409 | 6 | 5.871 | 5.5055 | 3.2989 | 3 | 2.5055 | 42.6756
2008-06-12 | 22:48 | 0 | 16.144 | 0 | 5 | 0 | 42.87 | 44.233 | 41.226 | 41.977 | 20.485 | 24.58 | 2.486 | 0 | 0 | 63.472 | 60.109 | 52.747 | 17.921 | 0 | 0 | 60.983 | 37.488 | [5 empty] | 0 | 0.893 | 7 | 5.8725 | 5.5069 | 3.299 | 3 | 2.5069 | 42.6886
2008-06-12 | 22:49 | 0 | 16.199 | 0 | 4 | 0 | 42.03 | 43.111 | 40.736 | 41.324 | 18.248 | 24.587 | 2.442 | 0 | 0 | 63.477 | 60.136 | 52.798 | 17.929 | 0 | 0 | 61.01 | 37.447 | [5 empty] | 0 | 0.706 | 8 | 5.8853 | 5.5191 | 3.2995 | 3 | 2.5191 | 42.8026
2008-06-12 | 22:50 | 0 | 16.174 | 0 | 4 | 0 | 41.301 | 42.265 | 39.961 | 40.667 | 19.189 | 24.538 | 2.669 | 0 | 0 | 63.431 | 60.113 | 52.707 | 17.929 | 0 | 0 | 60.898 | 37.33 | [5 empty] | 0 | 0.634 | 9 | 5.8192 | 5.4562 | 3.2968 | 3 | 2.4562 | 42.209
2008-06-12 | 22:51 | 0 | 16.174 | 0 | 5 | 0 | 40.573 | 41.513 | 39.138 | 39.844 | 31.764 | 24.465 | 2.594 | 0 | 0 | 63.388 | 60.113 | 52.66 | 17.904 | 0 | 0 | 60.921 | 37.213 | [5 empty] | 0 | 0.729 | 10 | 5.841 | 5.477 | 3.2977 | 3 | 2.477 | 42.4066
2008-06-12 | 22:52 | 0 | 16.149 | 0 | 4 | 0 | 50.322 | 42.475 | 38.387 | 39.045 | 38.576 | 24.418 | 2.491 | 0 | 0 | 63.365 | 60.136 | 52.592 | 17.904 | 0 | 0 | 60.876 | 37.117 | [5 empty] | 0 | 11.277 | 11 | 5.871 | 5.5055 | 3.2989 | 3 | 2.5055 | 42.6756
2008-06-12 | 22:53 | 0 | 16.174 | 0 | 5 | 0 | 53.097 | 52.109 | 37.846 | 38.318 | 39.141 | 24.322 | 2.517 | 1 | 0 | 63.345 | 60.093 | 52.501 | 17.929 | 0 | 0 | 60.923 | 37.095 | [5 empty] | 0 | 14.779 | 12 | 5.8634 | 5.4983 | 3.2986 | 3 | 2.4983 | 42.6079
2008-06-12 | 22:54 | 1 | 16.172 | 0 | 4 | 0 | 53.668 | 53.692 | 37.399 | 37.727 | 39.231 | 24.271 | 2.741 | 2 | 0 | 63.32 | 60.136 | 52.408 | 17.927 | 0 | 0 | 60.987 | 37.024 | [5 empty] | 16.172 | 15.941 | 13 | 5.7982 | 5.4363 | 3.296 | 3 | 2.4363 | 42.0179
2008-06-12 | 22:55 | 0 | 16.172 | 0 | 4 | 0 | 53.83 | 54.128 | 37.863 | 37.629 | 39.32 | 24.266 | 2.558 | 1 | 0 | 63.249 | 60.086 | 52.357 | 17.896 | 0 | 0 | 60.96 | 36.875 | [5 empty] | 0 | 16.201 | 14 | 5.8515 | 5.4869 | 3.2981 | 3 | 2.4869 | 42.5009
2008-06-12 | 22:56 | 0 | 16.172 | 0 | 5 | 0 | 53.806 | 54.243 | 38.88 | 38.456 | 39.985 | 24.271 | 2.692 | 2 | 0 | 63.253 | 60.113 | 52.361 | 17.927 | 0 | 0 | 60.944 | 36.859 | [5 empty] | 0 | 15.35 | 15 | 5.8125 | 5.4499 | 3.2965 | 3 | 2.4499 | 42.1481
2008-06-12 | 22:57 | 1 | 16.172 | 1 | 4 | 0 | 54.105 | 54.425 | 40.688 | 39.985 | 41.205 | 24.222 | 2.692 | 1 | 0 | 63.253 | 60.091 | 52.294 | 17.927 | 0 | 0 | 60.967 | 36.787 | [5 empty] | 16.172 | 14.12 | 16 | 5.8125 | 5.4499 | 3.2965 | 3 | 2.4499 | 42.1481
2008-06-12 | 22:58 | 0 | 16.172 | 0 | 4 | 0 | 54.495 | 54.77 | 42.123 | 41.841 | 42.334 | 24.2 | 2.793 | 2 | 0 | 63.253 | 60.091 | 52.27 | 17.901 | 0 | 0 | 60.944 | 36.741 | [5 empty] | 0 | 12.701 | 17 | 5.8201 | 5.4571 | 3.2968 | 3 | 2.4571 | 42.2169
2008-06-12 | 22:59 | 0 | 16.142 | 0 | 4 | 0 | 55.522 | 55.246 | 43.152 | 43.197 | 43.245 | 24.17 | 2.684 | 1 | 0 | 63.226 | 60.043 | 52.242 | 17.919 | 0 | 0 | 60.917 | 36.641 | [5 empty] | 16.167 | 12.926 | 18 | 5.7848 | 5.4236 | 3.2954 | 3 | 2.4236 | 41.8951
2008-06-12 | 23:00 | 0 | 16.172 | 0 | 5 | 0 | 56.75 | 56.414 | 43.838 | 44.049 | 44.214 | 24.126 | 2.666 | 2 | 0 | 63.276 | 60.024 | 52.338 | 17.901 | 0 | 0 | 60.921 | 36.624 | [5 empty] | 0 | 8.876 | 19 | 5.8148 | 5.4521 | 3.2966 | 3 | 2.4521 | 42.1693
2008-06-12 | 23:01 | 1 | 16.167 | 0 | 4 | 0 | 57.441 | 57.464 | 44.209 | 44.515 | 45.59 | 24.146 | 2.787 | 1 | 0 | 63.226 | 59.997 | 52.357 | 17.871 | 0 | 0 | 60.848 | 36.524 | [5 empty] | 0 | 2.292 | 0 | 5.8273 | 5.464 | 3.2971 | 3 | 2.464 | 42.2829
2008-06-12 | 23:02 | 0 | 16.142 | 0 | 4 | 1 | 53.71 | 58.091 | 44.536 | 44.834 | 32.622 | 24.193 | 2.684 | 1 | 0 | 63.249 | 59.997 | 52.38 | 17.896 | 0 | 0 | 60.917 | 36.476 | [5 empty] | 0 | 0.504 | 1 | 5.8125 | 5.4499 | 3.1537 | 2.8571 | 2.5927 | 44.6059
2008-06-12 | 23:03 | 0 | 16.172 | 0 | 4 | 0 | 47.476 | 51.582 | 45 | 45.184 | 25.62 | 24.32 | 2.641 | 1 | 0 | 63.253 | 60.047 | 52.476 | 17.927 | 0 | 0 | 60.944 | 36.411 | [5 empty] | 0 | 0.114 | 2 | 5.8148 | 5.4521 | 3.1538 | 2.8571 | 2.5949 | 44.6261
2008-06-12 | 23:04 | 0 | 16.172 | 0 | 5 | 0 | 46.169 | 47.432 | 45.322 | 45.665 | 22.898 | 24.342 | 2.692 | 0 | 0 | 63.253 | 60.024 | 52.546 | 17.974 | 0 | 0 | 60.876 | 36.318 | [5 empty] | 0 | 0.779 | 3 | 5.8291 | 5.4656 | 3.1543 | 2.8571 | 2.6085 | 44.7495
2008-06-12 | 23:05 | 0 | 16.167 | 0 | 4 | 0 | 46.027 | 46.645 | 45.224 | 45.913 | 20.796 | 24.313 | 2.684 | 0 | 0 | 63.249 | 59.974 | 52.539 | 17.896 | 0 | 0 | 60.805 | 36.265 | [5 empty] | 0 | 1.495 | 4 | 5.8072 | 5.4449 | 3.1535 | 2.8571 | 2.5877 | 44.5603
2008-06-12 | 23:06 | 0 | 16.142 | 0 | 4 | 0 | 45.959 | 46.554 | 43.597 | 45.18 | 21.954 | 24.362 | 2.635 | 0 | 0 | 63.269 | 60.02 | 52.562 | 17.944 | 0 | 0 | 60.782 | 36.241 | [5 empty] | 0 | 1.081 | 5 | 5.8215 | 5.4584 | 3.154 | 2.8571 | 2.6013 | 44.6841
2008-06-12 | 23:07 | 0 | 16.167 | 1 | 5 | 0 | 44.834 | 46.279 | 42.212 | 43.339 | 20.119 | 24.362 | 2.71 | 0 | 0 | 63.226 | 59.974 | 52.585 | 17.944 | 0 | 0 | 60.736 | 36.196 | [5 empty] | 0 | 0.777 | 6 | 5.8364 | 5.4726 | 3.1546 | 2.8571 | 2.6154 | 44.8123
2008-06-12 | 23:08 | 0 | 16.167 | 0 | 4 | 0 | 43.176 | 44.811 | 41.317 | 42.095 | 16.956 | 24.411 | 2.661 | 0 | 0 | 63.226 | 59.997 | 52.539 | 17.919 | 0 | 0 | 60.736 | 36.124 | [5 empty] | 0 | 0.682 | 7 | 5.8125 | 5.4499 | 3.1537 | 2.8571 | 2.5927 | 44.6059
2008-06-12 | 23:09 | 0 | 16.167 | 0 | 5 | 0 | 41.977 | 43.197 | 40.59 | 41.2 | 17.057 | 24.362 | 2.61 | 0 | 0 | 63.203 | 59.974 | 52.539 | 17.871 | 0 | 0 | 60.736 | 36.076 | [5 empty] | 0 | 0.634 | 8 | 5.8215 | 5.4584 | 3.154 | 2.8571 | 2.6013 | 44.6841
2008-06-12 | 23:10 | 0 | 16.172 | 0 | 4 | 0 | 41.112 | 42.169 | 39.772 | 40.43 | 16.049 | 24.367 | 2.692 | 1 | 0 | 63.208 | 59.956 | 52.499 | 17.901 | 0 | 0 | 60.698 | 36.036 | [5 empty] | 0 | 6.081 | 9 | 5.8364 | 5.4726 | 3.1546 | 2.8571 | 2.6154 | 44.8123
2008-06-12 | 23:11 | 0 | 16.197 | 0 | 5 | 0 | 40.265 | 41.324 | 38.808 | 39.631 | 14.198 | 24.32 | 2.661 | 0 | 0 | 63.158 | 59.928 | 52.471 | 17.896 | 0 | 0 | 60.67 | 35.959 | [5 empty] | 0 | 14.038 | 10 | 5.7921 | 5.4305 | 3.1529 | 2.8571 | 2.5733 | 44.4283
2008-06-12 | 23:12 | 0 | 16.167 | 0 | 4 | 0 | 44.767 | 40.449 | 38.052 | 38.686 | 36.172 | 24.291 | 2.61 | 0 | 0 | 63.158 | 59.951 | 52.38 | 17.919 | 0 | 0 | 60.647 | 35.914 | [5 empty] | 16.169 | 16.024 | 11 | 5.7991 | 5.4371 | 3.1531 | 2.8571 | 2.58 | 44.4893
2008-06-12 | 23:13 | 0 | 16.142 | 0 | 5 | 0 | 51.853 | 48.893 | 37.277 | 37.815 | 37.768 | 24.168 | 2.762 | 0 | 0 | 63.132 | 59.928 | 52.331 | 17.896 | 0 | 0 | 60.645 | 35.887 | [5 empty] | 0 | 16.932 | 12 | 5.8358 | 5.472 | 3.1546 | 2.8571 | 2.6149 | 44.8073
2008-06-12 | 23:14 | 1 | 16.169 | 0 | 4 | 0 | 53.136 | 52.908 | 36.737 | 37.112 | 38.148 | 24.17 | 2.738 | 2 | 0 | 63.135 | 59.908 | 52.219 | 17.874 | 0 | 0 | 60.67 | 35.89 | [5 empty] | 0 | 16.552 | 13 | 5.8134 | 5.4507 | 3.1537 | 2.8571 | 2.5935 | 44.6135
2008-06-12 | 23:15 | 0 | 16.169 | 0 | 5 | 0 | 53.458 | 53.64 | 36.667 | 36.526 | 38.124 | 24.124 | 2.612 | 2 | 0 | 63.114 | 59.951 | 52.172 | 17.921 | 0 | 0 | 60.67 | 35.773 | [5 empty] | 16.169 | 15.536 | 14 | 5.8058 | 5.4435 | 3.1534 | 2.8571 | 2.5863 | 44.5477
2008-06-12 | 23:16 | 0 | 16.144 | 0 | 5 | 0 | 53.64 | 54.1 | 37.536 | 37.088 | 38.923 | 24.148 | 2.689 | 1 | 0 | 63.069 | 59.931 | 52.128 | 17.921 | 0 | 0 | 60.693 | 35.727 | [5 empty] | 0 | 14.14 | 15 | 5.784 | 5.4227 | 3.1525 | 2.8571 | 2.5656 | 44.357
2008-06-12 | 23:17 | 1 | 16.169 | 0 | 4 | 0 | 53.825 | 54.145 | 38.947 | 38.289 | 39.746 | 24.17 | 2.715 | 2 | 0 | 63.069 | 59.908 | 52.105 | 17.921 | 0 | 0 | 60.647 | 35.679 | [5 empty] | 0 | 12.752 | 16 | 5.8154 | 5.4526 | 3.1538 | 2.8571 | 2.5955 | 44.6311
2008-06-12 | 23:18 | 0 | 16.169 | 1 | 5 | 0 | 54.168 | 54.376 | 40.521 | 40.028 | 41.131 | 24.148 | 2.79 | 2 | 0 | 63.091 | 59.908 | 52.105 | 17.921 | 0 | 0 | 60.67 | 35.631 | [5 empty] | 16.169 | 12.182 | 17 | 5.8206 | 5.4576 | 3.154 | 2.8571 | 2.6005 | 44.6765
2008-06-12 | 23:19 | 0 | 16.144 | 0 | 4 | 0 | 54.282 | 54.81 | 41.578 | 41.53 | 42.001 | 24.195 | 2.682 | 2 | 0 | 63.039 | 59.855 | 52.098 | 17.841 | 0 | 0 | 60.64 | 35.579 | [5 empty] | 0 | 12.076 | 18 | 5.8434 | 5.4792 | 3.1549 | 2.8571 | 2.6221 | 44.8724
2008-06-12 | 23:20 | 1 | 16.169 | 0 | 5 | 0 | 54.628 | 55.018 | 42.166 | 42.446 | 42.587 | 24.269 | 2.664 | 1 | 0 | 63.091 | 59.908 | 52.105 | 17.874 | 0 | 0 | 60.579 | 35.61 | [5 empty] | 0 | 12.09 | 19 | 5.8358 | 5.472 | 3.1546 | 2.8571 | 2.6149 | 44.8073
2008-06-12 | 23:21 | 0 | 16.194 | 0 | 4 | 0 | 54.994 | 55.293 | 42.47 | 42.918 | 43.317 | 24.34 | 2.586 | 1 | 0 | 63.069 | 59.885 | 52.151 | 17.874 | 0 | 0 | 60.579 | 35.61 | [5 empty] | 0 | 12.065 | 20 | 5.8134 | 5.4507 | 3.1537 | 2.8571 | 2.5935 | 44.6135
2008-06-12 | 23:22 | 0 | 16.169 | 0 | 5 | 0 | 55.314 | 55.683 | 42.824 | 43.224 | 43.999 | 24.315 | 2.612 | 2 | 0 | 63.091 | 59.885 | 52.219 | 17.899 | 0 | 0 | 60.558 | 35.562 | [5 empty] | 16.137 | 12.107 | 0 | 5.823 | 5.4598 | 3.1541 | 2.8571 | 2.6027 | 44.6967
2008-06-12 | 23:23 | 0 | 16.144 | 0 | 5 | 1 | 55.475 | 56.026 | 42.965 | 43.41 | 43.764 | 24.34 | 2.689 | 1 | 0 | 63.046 | 59.885 | 52.151 | 17.823 | 0 | 0 | 60.625 | 35.562 | [5 empty] | 0 | 12.127 | 1 | 5.8206 | 5.4576 | 4.9122 | 4.6154 | 0.84222 | 14.4695
2008-06-12 | 23:24 | 1 | 16.137 | 0 | 4 | 0 | 55.582 | 56.086 | 42.934 | 43.475 | 44.622 | 24.308 | 2.656 | 1 | 0 | 63.105 | 59.855 | 52.259 | 17.889 | 0 | 0 | 60.618 | 35.483 | [5 empty] | 0 | 12.215 | 2 | 5.8282 | 5.4648 | 4.9126 | 4.6154 | 0.84942 | 14.5742
2008-06-12 | 23:25 | 0 | 16.169 | 0 | 5 | 0 | 55.75 | 56.209 | 43.152 | 43.623 | 45.18 | 24.34 | 2.664 | 2 | 0 | 63.114 | 59.885 | 52.289 | 17.921 | 0 | 0 | 60.693 | 35.469 | [5 empty] | 0 | 12.123 | 3 | 5.8454 | 5.4811 | 4.9133 | 4.6154 | 0.86575 | 14.8108
2008-06-12 | 23:26 | 0 | 16.169 | 0 | 5 | 0 | 55.979 | 56.41 | 43.248 | 43.764 | 45.364 | 24.413 | 2.638 | 1 | 0 | 63.091 | 59.885 | 52.289 | 17.921 | 0 | 0 | 60.714 | 35.445 | [5 empty] | 16.137 | 12.027 | 4 | 5.8748 | 5.5091 | 4.9144 | 4.6154 | 0.8937 | 15.2125
2008-06-12 | 23:27 | 0 | 16.137 | 1 | 4 | 0 | 55.949 | 56.537 | 43.31 | 43.826 | 45.677 | 24.357 | 2.579 | 1 | 0 | 63.114 | 59.885 | 52.333 | 17.899 | 0 | 0 | 60.625 | 35.421 | [5 empty] | 0 | 12.136 | 5 | 5.8058 | 5.4435 | 4.9116 | 4.6154 | 0.8281 | 14.2634
2008-06-12 | 23:28 | 1 | 16.137 | 0 | 5 | 0 | 55.995 | 56.581 | 43.451 | 43.968 | 45.861 | 24.452 | 2.478 | 2 | 0 | 63.084 | 59.855 | 52.326 | 17.866 | 0 | 0 | 60.572 | 35.366 | [5 empty] | 0 | 12.225 | 6 | 5.8748 | 5.5091 | 4.9144 | 4.6154 | 0.8937 | 15.2125
2008-06-12 | 23:29 | 0 | 16.144 | 0 | 5 | 0 | 56.252 | 56.679 | 43.623 | 44.116 | 46.9 | 24.509 | 2.715 | 1 | 0 | 63.114 | 59.885 | 52.357 | 17.947 | 0 | 0 | 60.558 | 35.349 | [5 empty] | 16.169 | 12.153 | 7 | 5.8943 | 5.5276 | 4.9152 | 4.6154 | 0.91225 | 15.4768
2008-06-12 | 23:30 | 0 | 16.137 | 0 | 4 | 0 | 56.403 | 56.962 | 43.544 | 44.178 | 47.327 | 24.501 | 2.478 | 1 | 0 | 63.084 | 59.878 | 52.373 | 17.914 | 0 | 0 | 60.572 | 35.297 | [5 empty] | 0 | 12.083 | 8 | 5.8897 | 5.5232 | 4.915 | 4.6154 | 0.90782 | 15.4138
2008-06-12 | 23:31 | 1 | 16.169 | 0 | 5 | 0 | 56.41 | 57.037 | 43.716 | 44.257 | 47.427 | 24.558 | 2.411 | 1 | 0 | 63.135 | 59.862 | 52.403 | 17.947 | 0 | 0 | 60.602 | 35.28 | [5 empty] | 0 | 12.034 | 9 | 5.8763 | 5.5105 | 4.9145 | 4.6154 | 0.89509 | 15.2323
2008-06-12 | 23:32 | 0 | 16.137 | 0 | 5 | 0 | 56.357 | 56.962 | 43.733 | 44.274 | 47.672 | 24.526 | 2.427 | 2 | 0 | 63.105 | 59.833 | 52.396 | 17.889 | 0 | 0 | 60.618 | 35.225 | [5 empty] | 0 | 11.965 | 10 | 5.8739 | 5.5083 | 4.9144 | 4.6154 | 0.89287 | 15.2006
2008-06-12 | 23:33 | 0 | 16.169 | 0 | 5 | 0 | 56.432 | 56.992 | 43.882 | 44.398 | 48.069 | 24.641 | 2.473 | 1 | 0 | 63.103 | 59.874 | 52.392 | 17.911 | 0 | 0 | 60.613 | 35.22 | [5 empty] | 16.081 | 11.984 | 11 | 5.9205 | 5.5525 | 4.9163 | 4.6154 | 0.93716 | 15.829
2008-06-12 | 23:34 | 0 | 16.064 | 0 | 4 | 0 | 56.428 | 57.078 | 43.994 | 44.463 | 48.088 | 24.624 | 2.481 | 1 | 0 | 63.087 | 59.858 | 52.352 | 17.942 | 0 | 0 | 60.554 | 35.203 | [5 empty] | 0 | 12.051 | 12 | 5.9429 | 5.5739 | 4.9172 | 4.6154 | 0.95848 | 16.128
2008-06-12 | 23:35 | 1 | 16.081 | 0 | 5 | 0 | 56.51 | 57.092 | 43.891 | 44.526 | 48.286 | 24.617 | 2.321 | 1 | 0 | 63.08 | 59.805 | 52.375 | 17.894 | 0 | 0 | 60.485 | 35.203 | [5 empty] | 0 | 12.047 | 0 | 5.9106 | 5.5431 | 4.9159 | 4.6154 | 0.92775 | 15.6963
2008-06-12 | 23:36 | 0 | 16.106 | 0 | 5 | 1 | 56.622 | 57.16 | 44.149 | 44.571 | 48.468 | 24.663 | 2.244 | 2 | 0 | 63.08 | 59.782 | 52.345 | 17.884 | 0 | 0 | 60.41 | 35.172 | [5 empty] | 0 | 12.024 | 1 | 5.913 | 5.5454 | 2.9093 | 2.6087 | 2.9367 | 49.6648
2008-06-12 | 23:37 | 0 | 16.139 | 1 | 4 | 0 | 56.786 | 57.325 | 44.135 | 44.739 | 48.66 | 24.769 | 2.355 | 1 | 0 | 63.11 | 59.812 | 52.399 | 17.894 | 0 | 0 | 60.396 | 35.182 | [5 empty] | 16.139 | 12.021 | 2 | 5.8815 | 5.5155 | 2.908 | 2.6087 | 2.9068 | 49.4221
2008-06-12 | 23:38 | 0 | 16.106 | 0 | 5 | 0 | 56.802 | 57.361 | 44.269 | 44.778 | 48.814 | 24.712 | 2.347 | 1 | 0 | 63.08 | 59.782 | 52.389 | 17.861 | 0 | 0 | 60.367 | 35.127 | [5 empty] | 0 | 12.02 | 3 | 5.8763 | 5.5105 | 2.9078 | 2.6087 | 2.9018 | 49.3814
2008-06-12 | 23:39 | 1 | 16.139 | 0 | 5 | 0 | 56.921 | 57.414 | 44.393 | 44.9 | 49.119 | 24.72 | 2.455 | 2 | 0 | 63.11 | 59.835 | 52.42 | 17.942 | 0 | 0 | 60.44 | 35.086 | [5 empty] | 0 | 12.061 | 4 | 5.8687 | 5.5033 | 2.9075 | 2.6087 | 2.8946 | 49.3224
2008-06-12 | 23:40 | 0 | 16.081 | 0 | 5 | 0 | 56.98 | 57.564 | 44.338 | 44.96 | 49.248 | 24.761 | 2.473 | 1 | 0 | 63.057 | 59.782 | 52.389 | 17.861 | 0 | 0 | 60.344 | 35.031 | [5 empty] | 0 | 12.083 | 5 | 5.8544 | 5.4897 | 2.9069 | 2.6087 | 2.881 | 49.211
2008-06-12 | 23:41 | 0 | 16.106 | 0 | 4 | 0 | 57.115 | 57.631 | 44.503 | 45.054 | 49.365 | 24.737 | 2.499 | 1 | 0 | 63.08 | 59.76 | 52.413 | 17.836 | 0 | 0 | 60.367 | 35.01 | [5 empty] | 16.106 | 11.968 | 6 | 5.8911 | 5.5246 | 2.9084 | 2.6087 | 2.9159 | 49.4965
2008-06-12 | 23:42 | 0 | 16.106 | 0 | 5 | 0 | 57.204 | 57.72 | 44.48 | 45.121 | 49.661 | 24.712 | 2.548 | 1 | 0 | 63.08 | 59.76 | 52.436 | 17.836 | 0 | 0 | 60.344 | 34.986 | [5 empty] | 0 | 12.056 | 7 | 5.8987 | 5.5318 | 2.9087 | 2.6087 | 2.9231 | 49.555
2008-06-12 | 23:43 | 1 | 16.106 | 0 | 5 | 0 | 57.227 | 57.834 | 44.547 | 45.259 | 49.983 | 24.832 | 2.422 | 1 | 0 | 63.034 | 59.782 | 52.436 | 17.836 | 0 | 0 | 60.344 | 34.986 | [5 empty] | 0 | 12.122 | 8 | 5.8763 | 5.5105 | 2.9078 | 2.6087 | 2.9018 | 49.3814
2008-06-12 | 23:44 | 0 | 16.106 | 0 | 4 | 0 | 57.338 | 57.854 | 44.641 | 45.282 | 49.96 | 24.832 | 2.396 | 2 | 0 | 63.08 | 59.76 | 52.413 | 17.861 | 0 | 0 | 60.344 | 34.986 | [5 empty] | 0 | 12.3 | 9 | 5.8777 | 5.5119 | 2.9079 | 2.6087 | 2.9032 | 49.3927
2008-06-12 | 23:45 | 0 | 16.106 | 0 | 5 | 0 | 57.542 | 58.034 | 44.755 | 45.42 | 49.661 | 24.857 | 2.473 | 1 | 0 | 63.08 | 59.739 | 52.436 | 17.884 | 0 | 0 | 60.321 | 35.01 | [5 empty] | 0 | 4.563 | 10 | 5.8763 | 5.5105 | 2.9078 | 2.6087 | 2.9018 | 49.3814
2008-06-12 | 23:46 | 0 | 16.051 | 1 | 4 | 0 | 57.783 | 58.187 | 44.956 | 45.483 | 50.23 | 24.899 | 2.468 | 1 | 0 | 63.053 | 59.732 | 52.385 | 17.854 | 0 | 0 | 60.339 | 34.933 | [5 empty] | 0 | 1.465 | 11 | 5.9077 | 5.5404 | 2.9091 | 2.6087 | 2.9317 | 49.6245
2008-06-12 | 23:47 | 0 | 16.106 | 0 | 5 | 0 | 50.165 | 56.779 | 45.054 | 45.602 | 39.098 | 24.953 | 2.473 | 1 | 0 | 63.011 | 59.76 | 52.413 | 17.811 | 0 | 0 | 60.321 | 34.845 | [5 empty] | 0 | 0.642 | 12 | 5.913 | 5.5454 | 2.9093 | 2.6087 | 2.9367 | 49.6648
2008-06-12 | 23:48 | 0 | 16.051 | 0 | 5 | 0 | 47.133 | 49.176 | 45.047 | 45.668 | 32.152 | 24.948 | 2.365 | 0 | 0 | 63.03 | 59.732 | 52.431 | 17.831 | 0 | 0 | 60.362 | 34.816 | [5 empty] | 0 | 0.598 | 13 | 5.8987 | 5.5318 | 2.9087 | 2.6087 | 2.9231 | 49.555
2008-06-12 | 23:49 | 0 | 16.056 | 0 | 4 | 0 | 46.405 | 47.392 | 45.191 | 45.763 | 30.205 | 24.977 | 2.347 | 0 | 0 | 63.034 | 59.76 | 52.483 | 17.884 | 0 | 0 | 60.275 | 34.845 | [5 empty] | 0 | 1.627 | 14 | 5.913 | 5.5454 | 2.9093 | 2.6087 | 2.9367 | 49.6648
2008-06-12 | 23:50 | 0 | 16.081 | 0 | 5 | 0 | 46.062 | 46.865 | 43.963 | 45.464 | 26.23 | 24.928 | 2.396 | 0 | 0 | 63.034 | 59.739 | 52.527 | 17.861 | 0 | 0 | 60.298 | 34.821 | [5 empty] | 0 | 1.292 | 15 | 5.9444 | 5.5752 | 2.9106 | 2.6087 | 2.9665 | 49.9049
2008-06-12 | 23:51 | 0 | 16.081 | 0 | 5 | 0 | 45.236 | 46.498 | 42.269 | 43.609 | 24.376 | 25.002 | 2.347 | 0 | 0 | 63.011 | 59.716 | 52.483 | 17.884 | 0 | 0 | 60.321 | 34.797 | [5 empty] | 0 | 0.823 | 16 | 5.9243 | 5.5561 | 2.9098 | 2.6087 | 2.9474 | 49.7518
2008-06-12 | 23:52 | 0 | 16.051 | 0 | 4 | 0 | 43.346 | 45.117 | 41.255 | 42.054 | 22.226 | 24.948 | 2.239 | 0 | 0 | 62.938 | 59.689 | 52.431 | 17.879 | 0 | 0 | 60.294 | 34.792 | [5 empty] | 0 | 0.658 | 17 | 5.8806 | 5.5146 | 2.908 | 2.6087 | 2.9059 | 49.4153
2008-06-12 | 23:53 | 0 | 16.106 | 0 | 5 | 0 | 42.083 | 43.35 | 40.578 | 41.26 | 20.713 | 24.916 | 2.308 | 0 | 0 | 62.998 | 59.748 | 52.469 | 17.871 | 0 | 0 | 60.307 | 34.785 | [5 empty] | 0 | 0.727 | 18 | 5.9159 | 5.5481 | 2.9094 | 2.6087 | 2.9394 | 49.6871
2008-06-12 | 23:54 | 0 | 16.091 | 0 | 4 | 0 | 41.267 | 42.255 | 39.951 | 40.609 | 20.892 | 24.842 | 2.458 | 0 | 0 | 62.95 | 59.7 | 52.396 | 17.821 | 0 | 0 | 60.259 | 34.734 | [5 empty] | 0 | 0.729 | 19 | 5.9325 | 5.5639 | 2.9101 | 2.6087 | 2.9552 | 49.814
2008-06-12 | 23:55 | 0 | 16.096 | 0 | 5 | 0 | 40.614 | 41.53 | 39.133 | 39.887 | 18.937 | 24.872 | 2.337 | 1 | 0 | 62.888 | 59.659 | 52.333 | 17.899 | 0 | 0 | 60.266 | 34.715 | [5 empty] | 16.096 | 11.273 | 20 | 5.931 | 5.5625 | 2.91 | 2.6087 | 2.9538 | 49.8029
2008-06-12 | 23:56 | 0 | 16.041 | 0 | 5 | 0 | 39.693 | 40.75 | 38.284 | 38.964 | 29.418 | 24.769 | 2.28 | 0 | 0 | 62.838 | 59.677 | 52.305 | 17.894 | 0 | 0 | 60.239 | 34.641 | [5 empty] | 16.096 | 16.323 | 21 | 5.9677 | 5.5974 | 2.9106 | 2.6087 | 2.9887 | 50.0812
2008-06-12 | 23:57 | 1 | 16.096 | 0 | 4 | 0 | 49.421 | 41.65 | 37.631 | 38.148 | 38.313 | 24.703 | 2.285 | 0 | 0 | 62.888 | 59.728 | 52.242 | 17.899 | 0 | 0 | 60.31 | 34.715 | [5 empty] | 4134.3603 | 9.2321 | 22 | 5.0976 | 4.7703 | 2.9115 | 2.6087 | 2.1616 | 42.4049
2008-06-12 | 23:58 | 0 | 16.121 | 1 | 5 | 0 | 52.585 | 51.531 | 37.043 | 37.466 | 38.593 | 24.582 | 2.236 | 1 | 0 | 62.822 | 59.616 | 52.105 | 17.851 | 0 | 0 | 60.287 | 34.715 | [5 empty] | 0 | 0 | 0 | 6.5964 | 6.195 | 2.8763 | 2.6087 | 3.5863 | 54.3676
2008-06-12 | 23:59 | 1 | 16.096 | 0 | 5 | 1 | 53.342 | 53.388 | 36.737 | 37.019 | 38.665 | 24.558 | 2.159 | 1 | 0 | 62.843 | 59.682 | 52.105 | 17.899 | 0 | 0 | 60.287 | 34.715 | [5 empty] | #REF! | #VALUE! | 0 | #VALUE! | #VALUE! | 60.3283 | 60 | #VALUE! | #VALUE!
2008-06-12 | 1440 | 255 | 16.2132 | 1.41 | 6105 | 71 | 48.2244 |  |  | 38.9923 | 33.7842 | 23.9877 | 5.1469 | 1234 | 5 |  |  |  | 17.9532 | 8 | 0 |  |  | 2.159 | 23:59 | 8.416 | 10:48 | 6.257 | #REF!
|  | 1 | [18 empty] | 0 | [10 empty] | #VALUE! | #VALUE! |  | 72 | #VALUE! | #VALUE!