## Therm118
Windmill Logger - THERMAL2.IMS
File opened at 00:01:00 Tue 10 Feb 2009
File closed at 00:01:00 Wed 11 Feb 2009
| Time | Boiler_Gas | Gas_MeterT | Boiler_Elec | Boiler_Flow | Boiler_Heat | Boiler_FlowT | Rads_In | Rads_Out | Boiler_Retur | Flue_Gas | Kitchen | Outside | Rain_Gauge | DHW_Coil_Hea | DHW_Coil_In | DHW_Cylinder | DHW_Coil_Out | DHW_Ambient | DHW_Flow | DHW_Heat | DHW_Out | DHW_In | OT min | t OT min | OT max | t OT max | T swing | Wtd._Meter_T | Delta T | Time Interval | T.H. Plus | W.H.L + | Total Heat | Water Ht. | Gain + | Gain + %
| Secs | cubic_feet | Celsius | kWh | litres | kWh | Celsius | Celsius | Celsius | Celsius | Celsius | Celsius | Celsius | events | kWh | Celsius | Celsius | Celsius | Celsius | litres | kWh | Celsius | Celsius | Celsius | hh:mm:ss | Celsius | hh:mm:ss | Kelvin | Celsius |  | Minutes | kW | kW | kW | kW | kW | %
2009-02-10 | 0:01 | 1 | 15.566 | 0 | 4 | 0 | 53.475 | 53.979 | 40.841 | 40.724 | 45.24 | 24.305 | 5.714 | 2 | 0 | 64.947 | 61.471 | 55.998 | 17.567 | 0 | 0 | 53.085 | 36.399 | [5 empty] | 15.566 | 12.751 | 0 | 4.9325 | 4.6134 | 0.26087 | 0 | 4.6134 | 93.5303
| 0:02 | 0 | 15.536 | 0 | 5 | 0 | 53.423 | 53.974 | 40.836 | 40.671 | 45.259 | 24.325 | 5.657 | 1 | 0 | 64.919 | 61.444 | 55.923 | 17.512 | 0 | 0 | 53.034 | 36.371 | [5 empty] | 0 | 12.752 | 1 | 4.9491 | 4.6291 | 6.9282 | 6.6667 | -2.0375 | -41.1697
| 0:03 | 0 | 15.536 | 0 | 4 | 0 | 53.353 | 53.974 | 40.813 | 40.743 | 45.397 | 24.374 | 5.734 | 1 | 0 | 64.896 | 61.467 | 55.9 | 17.537 | 0 | 0 | 53.057 | 36.325 | [5 empty] | 0 | 12.61 | 2 | 4.9267 | 4.6078 | 6.9273 | 6.6667 | -2.0588 | -41.7897
| 0:04 | 0 | 15.566 | 0 | 4 | 0 | 53.381 | 54.002 | 40.841 | 40.748 | 45.63 | 24.354 | 5.943 | 2 | 0 | 64.924 | 61.448 | 55.951 | 17.567 | 0 | 0 | 53.062 | 36.306 | [5 empty] | 0 | 12.633 | 3 | 4.8658 | 4.55 | 6.9248 | 6.6667 | -2.1167 | -43.5014
| 0:05 | 1 | 15.541 | 0 | 5 | 0 | 53.405 | 53.865 | 40.796 | 40.772 | 45.401 | 24.428 | 5.791 | 1 | 0 | 64.924 | 61.448 | 55.951 | 17.592 | 0 | 0 | 53.062 | 36.282 | [5 empty] | 15.541 | 12.633 | 4 | 4.9101 | 4.5921 | 6.9266 | 6.6667 | -2.0746 | -42.2523
| 0:06 | 0 | 15.536 | 0 | 4 | 0 | 53.423 | 53.904 | 40.789 | 40.669 | 45.166 | 24.372 | 5.76 | 1 | 0 | 64.892 | 61.394 | 55.895 | 17.559 | 0 | 0 | 53.008 | 36.182 | [5 empty] | 0 | 12.754 | 5 | 4.9191 | 4.6006 | 6.927 | 6.6667 | -2.066 | -42.0004
| 0:07 | 0 | 15.483 | 0 | 4 | 0 | 53.372 | 53.967 | 40.738 | 40.643 | 45.735 | 24.345 | 5.732 | 2 | 0 | 64.844 | 61.348 | 55.893 | 17.509 | 0 | 0 | 52.982 | 36.131 | [5 empty] | 0 | 12.729 | 6 | 4.9272 | 4.6084 | 6.9273 | 6.6667 | -2.0583 | -41.7736
| 0:08 | 1 | 15.483 | 0 | 5 | 0 | 53.486 | 54.014 | 40.619 | 40.619 | 45.345 | 24.298 | 5.732 | 1 | 0 | 64.844 | 61.302 | 55.963 | 17.459 | 0 | 0 | 52.982 | 36.084 | [5 empty] | 15.483 | 12.867 | 7 | 4.9272 | 4.6084 | 6.9273 | 6.6667 | -2.0583 | -41.7736
| 0:09 | 0 | 15.475 | 0 | 4 | 1 | 53.594 | 54.075 | 40.636 | 40.518 | 45.245 | 24.291 | 5.724 | 1 | 0 | 64.814 | 61.318 | 55.839 | 17.477 | 0 | 0 | 52.929 | 36.052 | [5 empty] | 0 | 13.076 | 8 | 4.9296 | 4.6106 | 6.9274 | 6.6667 | -2.0561 | -41.7089
| 0:10 | 0 | 15.508 | 1 | 4 | 0 | 53.83 | 54.243 | 40.597 | 40.502 | 45.53 | 24.369 | 5.783 | 1 | 0 | 64.844 | 61.348 | 55.869 | 17.509 | 0 | 0 | 52.936 | 36.06 | [5 empty] | 0 | 13.328 | 0 | 4.9124 | 4.5943 | 6.9267 | 6.6667 | -2.0724 | -42.1872
| 0:11 | 0 | 15.483 | 0 | 4 | 0 | 53.991 | 54.38 | 40.643 | 40.478 | 45.826 | 24.322 | 5.909 | 2 | 0 | 64.821 | 61.348 | 55.869 | 17.509 | 0 | 0 | 52.959 | 36.06 | [5 empty] | 0 | 13.513 | 1 | 4.8757 | 4.5594 | 3.2586 | 3 | 1.5594 | 31.9829
| 0:12 | 1 | 15.508 | 0 | 4 | 0 | 54.058 | 54.562 | 40.619 | 40.408 | 45.735 | 24.322 | 6.01 | 1 | 0 | 64.844 | 61.325 | 55.869 | 17.509 | 0 | 0 | 52.936 | 36.038 | [5 empty] | 15.508 | 13.65 | 2 | 4.8463 | 4.5314 | 3.2574 | 3 | 1.5314 | 31.6001
| 0:13 | 0 | 15.508 | 0 | 4 | 0 | 54.266 | 54.632 | 40.691 | 40.456 | 45.53 | 24.322 | 5.984 | 1 | 0 | 64.801 | 61.348 | 55.802 | 17.509 | 0 | 0 | 52.936 | 35.849 | [5 empty] | 0 | 13.81 | 3 | 4.8539 | 4.5386 | 3.2577 | 3 | 1.5386 | 31.6991
| 0:14 | 0 | 15.458 | 0 | 4 | 0 | 54.31 | 54.838 | 40.76 | 40.549 | 45.254 | 24.369 | 6.01 | 2 | 0 | 64.821 | 61.348 | 55.802 | 17.509 | 0 | 0 | 52.866 | 35.801 | [5 empty] | 0 | 13.761 | 4 | 4.8463 | 4.5314 | 3.2574 | 3 | 1.5314 | 31.6001
| 0:15 | 0 | 15.483 | 0 | 4 | 0 | 54.427 | 54.908 | 40.901 | 40.619 | 45.644 | 24.298 | 5.958 | 1 | 0 | 64.821 | 61.325 | 55.848 | 17.509 | 0 | 0 | 52.775 | 35.801 | [5 empty] | 0 | 13.808 | 5 | 4.8614 | 4.5458 | 3.258 | 3 | 1.5458 | 31.7978
| 0:16 | 1 | 15.483 | 0 | 3 | 0 | 54.609 | 54.999 | 41.042 | 40.76 | 45.826 | 24.322 | 6.11 | 1 | 0 | 64.801 | 61.348 | 55.825 | 17.509 | 0 | 0 | 52.728 | 35.801 | [5 empty] | 15.483 | 13.849 | 6 | 4.8172 | 4.5038 | 3.2562 | 3 | 1.5038 | 31.2165
| 0:17 | 0 | 15.483 | 0 | 4 | 0 | 55.16 | 55.342 | 41.183 | 40.973 | 46.239 | 24.345 | 6.237 | 1 | 0 | 64.801 | 61.279 | 55.825 | 17.484 | 0 | 0 | 52.66 | 35.78 | [5 empty] | 0 | 14.187 | 7 | 4.7802 | 4.4686 | 3.2547 | 3 | 1.4686 | 30.7226
| 0:18 | 0 | 15.483 | 0 | 4 | 0 | 55.228 | 55.778 | 41.466 | 41.066 | 45.85 | 24.322 | 6.061 | 2 | 0 | 64.801 | 61.279 | 55.778 | 17.509 | 0 | 0 | 52.569 | 35.849 | [5 empty] | 0 | 14.162 | 8 | 4.8314 | 4.5173 | 3.2568 | 3 | 1.5173 | 31.4051
| 0:19 | 0 | 15.483 | 0 | 4 | 0 | 55.207 | 55.755 | 41.537 | 41.231 | 45.964 | 24.394 | 5.884 | 1 | 0 | 64.801 | 61.325 | 55.755 | 17.509 | 0 | 0 | 52.546 | 35.801 | [5 empty] | 0 | 13.976 | 9 | 4.883 | 4.5663 | 3.2589 | 3 | 1.5663 | 32.0769
| 0:20 | 1 | 15.508 | 1 | 4 | 0 | 55.389 | 55.778 | 41.724 | 41.348 | 46.057 | 24.345 | 5.884 | 1 | 0 | 64.801 | 61.302 | 55.778 | 17.509 | 0 | 0 | 52.476 | 35.801 | [5 empty] | 15.508 | 14.041 | 10 | 4.883 | 4.5663 | 3.2589 | 3 | 1.5663 | 32.0769
| 0:21 | 0 | 15.483 | 0 | 3 | 0 | 55.573 | 55.986 | 41.724 | 41.49 | 41.607 | 24.369 | 5.884 | 2 | 0 | 64.778 | 61.325 | 55.755 | 17.484 | 0 | 0 | 52.431 | 35.78 | [5 empty] | 0 | 14.083 | 11 | 4.883 | 4.5663 | 3.2589 | 3 | 1.5663 | 32.0769
| 0:22 | 0 | 15.508 | 0 | 4 | 0 | 46.515 | 54.7 | 41.937 | 41.607 | 31.115 | 24.418 | 5.984 | 0 | 0 | 64.801 | 61.348 | 55.755 | 17.532 | 0 | 0 | 52.408 | 35.78 | [5 empty] | 0 | 4.908 | 12 | 4.8539 | 4.5386 | 3.2577 | 3 | 1.5386 | 31.6991
| 0:23 | 0 | 15.508 | 0 | 4 | 0 | 43.58 | 46.216 | 42.099 | 41.772 | 25.816 | 24.369 | 5.935 | 0 | 0 | 64.755 | 61.279 | 55.755 | 17.484 | 0 | 0 | 52.361 | 35.78 | [5 empty] | 0 | 1.808 | 13 | 4.8681 | 4.5522 | 3.2583 | 3 | 1.5522 | 31.8848
| 0:24 | 0 | 15.508 | 0 | 4 | 0 | 42.757 | 43.91 | 42.147 | 41.913 | 22.057 | 24.443 | 5.909 | 1 | 0 | 64.755 | 61.279 | 55.778 | 17.509 | 0 | 0 | 52.317 | 35.801 | [5 empty] | 0 | 0.844 | 14 | 4.8757 | 4.5594 | 3.2586 | 3 | 1.5594 | 31.9829
| 0:25 | 0 | 15.541 | 0 | 4 | 0 | 42.508 | 43.26 | 41.848 | 41.944 | 19.493 | 24.546 | 5.891 | 0 | 0 | 64.762 | 61.286 | 55.809 | 17.542 | 0 | 0 | 52.301 | 35.811 | [5 empty] | 0 | 0.564 | 15 | 4.8809 | 4.5644 | 3.2588 | 3 | 1.5644 | 32.0506
| 0:26 | 0 | 15.533 | 0 | 4 | 0 | 42.265 | 42.946 | 40.561 | 41.315 | 17.248 | 24.406 | 5.871 | 0 | 0 | 64.723 | 61.247 | 55.769 | 17.471 | 0 | 0 | 52.238 | 35.744 | [5 empty] | 0 | 0.95 | 16 | 4.8868 | 4.5699 | 3.259 | 3 | 1.5699 | 32.1257
| 0:27 | 0 | 15.531 | 0 | 4 | 0 | 41.513 | 42.616 | 39.468 | 40.033 | 15.606 | 24.489 | 5.855 | 0 | 0 | 64.755 | 61.371 | 55.778 | 17.557 | 0 | 0 | 52.294 | 35.756 | [5 empty] | 0 | 1.48 | 17 | 4.8914 | 4.5743 | 3.2592 | 3 | 1.5743 | 32.1856
| 0:28 | 0 | 15.556 | 0 | 3 | 0 | 40.219 | 41.676 | 38.856 | 39.138 | 14.892 | 24.416 | 5.855 | 0 | 0 | 64.734 | 61.325 | 55.734 | 17.557 | 0 | 0 | 52.247 | 35.732 | [5 empty] | 0 | 1.081 | 18 | 4.8914 | 4.5743 | 3.2592 | 3 | 1.5743 | 32.1856
| 0:29 | 0 | 15.498 | 0 | 4 | 1 | 39.32 | 40.329 | 38.38 | 38.566 | 13.821 | 24.337 | 5.873 | 0 | 0 | 64.682 | 61.295 | 55.727 | 17.524 | 0 | 0 | 52.217 | 35.725 | [5 empty] | 0 | 0.754 | 19 | 4.8862 | 4.5694 | 3.259 | 3 | 1.5694 | 32.1182
| 0:30 | 0 | 15.498 | 0 | 4 | 0 | 38.732 | 39.578 | 38.026 | 38.191 | 12.833 | 24.362 | 5.873 | 0 | 0 | 64.636 | 61.273 | 55.657 | 17.499 | 0 | 0 | 52.196 | 35.725 | [5 empty] | 0 | 0.541 | 0 | 4.8862 | 4.5694 | 3.259 | 3 | 1.5694 | 32.1182
| 0:31 | 0 | 15.556 | 0 | 4 | 0 | 38.315 | 39.021 | 37.753 | 37.894 | 31.86 | 24.32 | 5.907 | 0 | 0 | 64.623 | 61.282 | 55.664 | 17.532 | 0 | 0 | 52.179 | 35.777 | [5 empty] | 0 | 0.421 | 1 | 4.8763 | 4.5599 | 3.788 | 3.5294 | 1.0305 | 21.1335
| 0:32 | 0 | 15.581 | 1 | 4 | 0 | 49.105 | 40.526 | 37.237 | 37.471 | 36.507 | 24.175 | 5.933 | 0 | 0 | 64.623 | 61.259 | 55.641 | 17.532 | 0 | 0 | 52.156 | 35.756 | [5 empty] | 0 | 11.634 | 2 | 4.8687 | 4.5527 | 3.7877 | 3.5294 | 1.0233 | 21.0186
| 0:33 | 0 | 15.556 | 0 | 4 | 0 | 51.605 | 50.298 | 36.789 | 37 | 36.459 | 24.2 | 5.958 | 2 | 0 | 64.577 | 61.259 | 55.55 | 17.507 | 0 | 0 | 52.133 | 35.708 | [5 empty] | 0 | 14.605 | 3 | 4.8614 | 4.5458 | 3.7874 | 3.5294 | 1.0164 | 20.9077
| 0:34 | 1 | 15.581 | 0 | 4 | 0 | 52.109 | 51.995 | 36.435 | 36.531 | 36.954 | 24.129 | 5.933 | 1 | 0 | 64.577 | 61.213 | 55.55 | 17.532 | 0 | 0 | 52.109 | 35.732 | [5 empty] | 15.581 | 15.578 | 4 | 4.8687 | 4.5527 | 3.7877 | 3.5294 | 1.0233 | 21.0186
| 0:35 | 0 | 15.556 | 0 | 3 | 0 | 52.247 | 52.431 | 36.39 | 36.249 | 37.306 | 24.08 | 5.982 | 1 | 0 | 64.531 | 61.213 | 55.459 | 17.532 | 0 | 0 | 52.109 | 35.732 | [5 empty] | 0 | 15.998 | 5 | 4.8544 | 4.5392 | 3.7871 | 3.5294 | 1.0098 | 20.801
| 0:36 | 0 | 15.556 | 0 | 4 | 0 | 52.34 | 52.616 | 36.813 | 36.273 | 37.636 | 24.055 | 5.958 | 2 | 0 | 64.531 | 61.168 | 55.412 | 17.507 | 0 | 0 | 52.088 | 35.708 | [5 empty] | 0 | 16.067 | 6 | 4.8614 | 4.5458 | 3.7874 | 3.5294 | 1.0164 | 20.9077
| 0:37 | 1 | 15.614 | 0 | 3 | 0 | 52.095 | 52.737 | 37.313 | 36.844 | 38.088 | 24.038 | 5.966 | 1 | 0 | 64.518 | 61.154 | 55.419 | 17.564 | 0 | 0 | 52.095 | 35.739 | [5 empty] | 15.614 | 15.251 | 7 | 4.8591 | 4.5436 | 3.7873 | 3.5294 | 1.0142 | 20.8722
| 0:38 | 0 | 15.556 | 0 | 4 | 0 | 52.109 | 52.546 | 37.775 | 37.282 | 38.621 | 24.055 | 6.033 | 2 | 0 | 64.531 | 61.147 | 55.389 | 17.532 | 0 | 0 | 52.065 | 35.66 | [5 empty] | 0 | 14.827 | 8 | 4.8396 | 4.5251 | 3.7865 | 3.5294 | 0.99565 | 20.5731
| 0:39 | 0 | 15.581 | 0 | 4 | 0 | 52.34 | 52.616 | 38.598 | 37.87 | 39.117 | 24.006 | 6.085 | 1 | 0 | 64.508 | 61.147 | 55.389 | 17.557 | 0 | 0 | 52.018 | 35.66 | [5 empty] | 0 | 14.47 | 9 | 4.8244 | 4.5107 | 3.7859 | 3.5294 | 0.98126 | 20.3393
| 0:40 | 0 | 15.556 | 0 | 3 | 0 | 52.798 | 52.889 | 39.42 | 38.645 | 39.774 | 24.031 | 6.059 | 2 | 0 | 64.508 | 61.124 | 55.368 | 17.532 | 0 | 0 | 51.995 | 35.684 | [5 empty] | 0 | 14.153 | 10 | 4.832 | 4.5179 | 3.7862 | 3.5294 | 0.98846 | 20.4564
| 0:41 | 1 | 15.556 | 1 | 4 | 0 | 53.44 | 53.372 | 39.937 | 39.375 | 40.502 | 24.006 | 6.11 | 1 | 0 | 64.508 | 61.079 | 55.389 | 17.507 | 0 | 0 | 51.995 | 35.708 | [5 empty] | 15.556 | 14.065 | 11 | 4.8172 | 4.5038 | 3.7856 | 3.5294 | 0.97434 | 20.2264
| 0:42 | 0 | 15.556 | 0 | 3 | 0 | 54.082 | 54.061 | 40.243 | 39.892 | 40.901 | 24.055 | 6.085 | 1 | 0 | 64.488 | 61.056 | 55.412 | 17.507 | 0 | 0 | 51.995 | 35.732 | [5 empty] | 0 | 14.19 | 12 | 4.8244 | 4.5107 | 3.7859 | 3.5294 | 0.98126 | 20.3393
| 0:43 | 0 | 15.563 | 0 | 4 | 0 | 54.595 | 54.686 | 40.439 | 40.181 | 41.238 | 24.112 | 6.092 | 2 | 0 | 64.538 | 61.131 | 55.442 | 17.539 | 0 | 0 | 52.002 | 35.763 | [5 empty] | 0 | 14.414 | 13 | 4.8224 | 4.5087 | 3.7858 | 3.5294 | 0.97932 | 20.3077
| 0:44 | 0 | 15.531 | 0 | 4 | 0 | 54.884 | 55.183 | 40.549 | 40.219 | 42.241 | 24.055 | 6.159 | 1 | 0 | 64.488 | 61.101 | 55.344 | 17.507 | 0 | 0 | 51.972 | 35.708 | [5 empty] | 0 | 14.665 | 14 | 4.8029 | 4.4902 | 3.785 | 3.5294 | 0.96078 | 20.0041
| 0:45 | 1 | 15.556 | 0 | 3 | 0 | 54.999 | 55.435 | 40.619 | 40.36 | 42.288 | 24.104 | 6.085 | 2 | 0 | 64.488 | 61.079 | 55.389 | 17.507 | 0 | 0 | 51.951 | 35.708 | [5 empty] | 15.556 | 14.639 | 15 | 4.8244 | 4.5107 | 3.7859 | 3.5294 | 0.98126 | 20.3393
| 0:46 | 0 | 15.563 | 0 | 4 | 1 | 55.19 | 55.536 | 40.722 | 40.439 | 42.389 | 24.136 | 6.118 | 1 | 0 | 64.584 | 61.108 | 55.442 | 17.564 | 0 | 0 | 52.002 | 35.739 | [5 empty] | 0 | 14.751 | 16 | 4.8148 | 4.5015 | 3.7855 | 3.5294 | 0.97213 | 20.1902
| 0:47 | 0 | 15.599 | 0 | 3 | 0 | 55.384 | 55.704 | 40.918 | 40.614 | 42.915 | 24.072 | 6.103 | 1 | 0 | 64.57 | 61.117 | 55.428 | 17.549 | 0 | 0 | 51.988 | 35.749 | [5 empty] | 0 | 14.77 | 0 | 4.8192 | 4.5057 | 3.7857 | 3.5294 | 0.97628 | 20.2581
| 0:48 | 0 | 15.599 | 0 | 4 | 0 | 55.475 | 55.932 | 41.131 | 40.801 | 42.987 | 24.121 | 6.103 | 2 | 0 | 64.57 | 61.117 | 55.428 | 17.549 | 0 | 0 | 51.944 | 35.773 | [5 empty] | 0 | 14.674 | 1 | 4.8192 | 4.5057 | 2.9836 | 2.7273 | 1.7784 | 36.9027
| 0:49 | 1 | 15.624 | 0 | 3 | 0 | 55.589 | 56.002 | 41.434 | 40.99 | 43.597 | 24.193 | 6.051 | 1 | 0 | 64.57 | 61.095 | 55.452 | 17.524 | 0 | 0 | 51.944 | 35.773 | [5 empty] | 15.624 | 14.599 | 2 | 4.8343 | 4.5201 | 2.9842 | 2.7273 | 1.7928 | 37.0848
| 0:50 | 0 | 15.599 | 0 | 4 | 0 | 46.968 | 55.727 | 41.693 | 41.272 | 27.083 | 24.242 | 6.051 | 1 | 0 | 64.57 | 61.095 | 55.428 | 17.549 | 0 | 0 | 51.944 | 35.725 | [5 empty] | 0 | 5.696 | 3 | 4.8343 | 4.5201 | 2.9842 | 2.7273 | 1.7928 | 37.0848
| 0:51 | 0 | 15.599 | 0 | 4 | 0 | 43.456 | 46.715 | 41.741 | 41.458 | 22.483 | 24.242 | 6.077 | 0 | 0 | 64.57 | 61.095 | 55.452 | 17.575 | 0 | 0 | 51.944 | 35.653 | [5 empty] | 0 | 1.998 | 4 | 4.8268 | 4.5129 | 2.9839 | 2.7273 | 1.7856 | 36.9939
| 0:52 | 0 | 15.599 | 1 | 3 | 0 | 42.54 | 43.81 | 41.906 | 41.623 | 20.166 | 24.288 | 6.128 | 0 | 0 | 64.547 | 61.072 | 55.498 | 17.575 | 0 | 0 | 51.92 | 35.608 | [5 empty] | 0 | 0.917 | 5 | 4.8119 | 4.4988 | 2.9833 | 2.7273 | 1.7715 | 36.8147
| 0:53 | 0 | 15.624 | 0 | 4 | 0 | 42.257 | 43.08 | 41.741 | 41.717 | 19.623 | 24.337 | 6.103 | 0 | 0 | 64.547 | 61.095 | 55.405 | 17.524 | 0 | 0 | 51.92 | 35.56 | [5 empty] | 0 | 0.54 | 6 | 4.8192 | 4.5057 | 2.9836 | 2.7273 | 1.7784 | 36.9027
| 0:54 | 0 | 15.629 | 0 | 4 | 0 | 42.052 | 42.757 | 40.619 | 41.346 | 19.458 | 24.271 | 6.26 | 0 | 0 | 64.552 | 61.099 | 55.503 | 17.58 | 0 | 0 | 51.948 | 35.588 | [5 empty] | 0 | 0.706 | 7 | 4.7735 | 4.4622 | 2.9817 | 2.7273 | 1.735 | 36.3457
| 0:55 | 0 | 15.599 | 0 | 4 | 0 | 41.458 | 42.422 | 39.133 | 39.861 | 19.229 | 24.242 | 6.278 | 0 | 0 | 64.524 | 61.028 | 55.475 | 17.549 | 0 | 0 | 51.897 | 35.512 | [5 empty] | 0 | 1.597 | 8 | 4.7682 | 4.4572 | 2.9815 | 2.7273 | 1.73 | 36.2812
| 0:56 | 0 | 15.599 | 0 | 3 | 0 | 40.002 | 41.623 | 38.287 | 38.569 | 18.168 | 24.193 | 6.152 | 0 | 0 | 64.504 | 61.028 | 55.475 | 17.549 | 0 | 0 | 51.874 | 35.466 | [5 empty] | 0 | 1.433 | 9 | 4.8049 | 4.4921 | 2.983 | 2.7273 | 1.7649 | 36.73
| 0:57 | 0 | 15.629 | 0 | 4 | 0 | 38.856 | 40.148 | 37.751 | 37.985 | 17.678 | 24.246 | 6.134 | 1 | 0 | 64.486 | 61.079 | 55.433 | 17.554 | 0 | 0 | 51.902 | 35.541 | [5 empty] | 0 | 0.871 | 10 | 4.8102 | 4.4971 | 2.9832 | 2.7273 | 1.7698 | 36.7936
| 0:58 | 0 | 15.629 | 0 | 4 | 0 | 38.15 | 39.09 | 37.141 | 37.421 | 17.63 | 24.151 | 6.26 | 0 | 0 | 64.486 | 61.033 | 55.412 | 17.58 | 0 | 0 | 51.881 | 35.588 | [5 empty] | 0 | 0.729 | 11 | 4.7735 | 4.4622 | 2.9817 | 2.7273 | 1.735 | 36.3457
| 0:59 | 0 | 15.604 | 0 | 4 | 0 | 37.492 | 38.361 | 36.552 | 36.859 | 30.462 | 24.053 | 6.108 | 0 | 0 | 64.44 | 61.033 | 55.389 | 17.554 | 0 | 0 | 51.881 | 35.588 | [5 empty] | 0 | 0.633 | 12 | 4.8178 | 4.5043 | 2.9835 | 2.7273 | 1.777 | 36.8851
| 1:00 | 0 | 15.604 | 0 | 4 | 0 | 47.913 | 39.066 | 35.919 | 36.318 | 36.387 | 24.102 | 6.183 | 0 | 0 | 64.417 | 61.056 | 55.319 | 17.554 | 0 | 0 | 51.857 | 35.541 | [5 empty] | 0 | 11.595 | 13 | 4.7959 | 4.4835 | 2.9826 | 2.7273 | 1.7563 | 36.6202
| 1:01 | 0 | 15.573 | 0 | 4 | 0 | 50.912 | 49.491 | 35.208 | 35.512 | 36.713 | 23.977 | 6.077 | 1 | 0 | 64.39 | 60.983 | 55.176 | 17.524 | 0 | 0 | 51.806 | 35.443 | [5 empty] | 0 | 15.4 | 14 | 4.8268 | 4.5129 | 2.9839 | 2.7273 | 1.7856 | 36.9939
| 1:02 | 1 | 15.629 | 0 | 5 | 0 | 51.582 | 51.467 | 34.766 | 34.955 | 36.904 | 23.982 | 6.134 | 2 | 0 | 64.374 | 61.033 | 55.228 | 17.58 | 0 | 0 | 51.764 | 35.471 | [5 empty] | 15.629 | 16.627 | 15 | 4.8102 | 4.4971 | 2.9832 | 2.7273 | 1.7698 | 36.7936
| 1:03 | 0 | 15.604 | 1 | 4 | 0 | 51.857 | 51.995 | 34.579 | 34.531 | 36.787 | 23.982 | 6.056 | 1 | 0 | 64.351 | 60.987 | 55.113 | 17.58 | 0 | 0 | 51.696 | 35.402 | [5 empty] | 0 | 17.326 | 16 | 4.8329 | 4.5187 | 2.9841 | 2.7273 | 1.7914 | 37.0674
| 1:04 | 0 | 15.604 | 0 | 3 | 0 | 51.811 | 52.291 | 35.12 | 34.579 | 37.021 | 23.908 | 5.904 | 2 | 0 | 64.351 | 60.965 | 55.113 | 17.605 | 0 | 0 | 51.626 | 35.378 | [5 empty] | 0 | 17.232 | 17 | 4.8772 | 4.5608 | 2.9859 | 2.7273 | 1.8335 | 37.5936
| 1:05 | 1 | 15.629 | 0 | 4 | 0 | 51.673 | 52.247 | 35.636 | 35.189 | 37.775 | 23.908 | 5.982 | 2 | 0 | 64.351 | 60.944 | 55.09 | 17.58 | 0 | 0 | 51.559 | 35.402 | [5 empty] | 15.629 | 16.484 | 18 | 4.8544 | 4.5392 | 2.985 | 2.7273 | 1.8119 | 37.3248
| 1:06 | 0 | 15.629 | 0 | 4 | 0 | 51.787 | 52.2 | 36.081 | 35.67 | 38.301 | 23.945 | 5.817 | 1 | 0 | 64.292 | 60.93 | 55.032 | 17.567 | 0 | 0 | 51.521 | 35.388 | [5 empty] | 0 | 16.117 | 19 | 4.9025 | 4.5849 | 2.9869 | 2.7273 | 1.8576 | 37.8906
| 1:07 | 0 | 15.578 | 0 | 5 | 0 | 51.764 | 52.268 | 36.622 | 36.151 | 38.854 | 23.884 | 5.982 | 2 | 0 | 64.303 | 60.942 | 55.041 | 17.529 | 0 | 0 | 51.489 | 35.352 | [5 empty] | 0 | 15.613 | 20 | 4.8544 | 4.5392 | 2.985 | 2.7273 | 1.8119 | 37.3248
| 1:08 | 1 | 15.604 | 0 | 4 | 1 | 51.671 | 52.268 | 37.138 | 36.739 | 39.607 | 23.884 | 5.904 | 2 | 0 | 64.326 | 60.942 | 55.02 | 17.529 | 0 | 0 | 51.442 | 35.33 | [5 empty] | 15.604 | 14.932 | 21 | 4.8772 | 4.5608 | 2.9859 | 2.7273 | 1.8335 | 37.5936
| 1:09 | 0 | 15.604 | 0 | 4 | 0 | 51.832 | 52.245 | 37.562 | 37.232 | 39.817 | 23.908 | 5.83 | 1 | 0 | 64.326 | 60.942 | 54.95 | 17.529 | 0 | 0 | 51.395 | 35.376 | [5 empty] | 0 | 14.6 | 0 | 4.8987 | 4.5813 | 2.9868 | 2.7273 | 1.854 | 37.8464
| 1:10 | 0 | 15.604 | 0 | 4 | 0 | 51.855 | 52.291 | 37.727 | 37.538 | 40.616 | 23.884 | 5.804 | 1 | 0 | 64.303 | 60.985 | 54.997 | 17.554 | 0 | 0 | 51.418 | 35.399 | [5 empty] | 0 | 14.317 | 1 | 4.9063 | 4.5885 | 4.5455 | 4.2857 | 0.30274 | 6.1704
| 1:11 | 0 | 15.604 | 0 | 4 | 0 | 51.855 | 52.359 | 37.868 | 37.727 | 40.899 | 23.908 | 5.93 | 2 | 0 | 64.326 | 60.919 | 54.95 | 17.554 | 0 | 0 | 51.374 | 35.376 | [5 empty] | 0 | 14.128 | 2 | 4.8696 | 4.5536 | 4.544 | 4.2857 | 0.26786 | 5.5007
| 1:12 | 1 | 15.604 | 1 | 4 | 0 | 51.832 | 52.406 | 38.009 | 37.89 | 41.181 | 23.933 | 5.703 | 1 | 0 | 64.28 | 60.896 | 54.95 | 17.554 | 0 | 0 | 51.327 | 35.376 | [5 empty] | 15.604 | 13.942 | 3 | 4.9357 | 4.6164 | 4.5467 | 4.2857 | 0.3307 | 6.7001
| 1:13 | 0 | 15.578 | 0 | 5 | 0 | 51.808 | 52.359 | 38.079 | 38.031 | 41.839 | 23.861 | 5.652 | 2 | 0 | 64.303 | 60.873 | 54.997 | 17.529 | 0 | 0 | 51.304 | 35.376 | [5 empty] | 0 | 13.777 | 4 | 4.9505 | 4.6305 | 4.5473 | 4.2857 | 0.34481 | 6.9651
| 1:14 | 0 | 15.578 | 0 | 4 | 0 | 51.832 | 52.427 | 38.244 | 38.102 | 42.169 | 23.908 | 5.703 | 1 | 0 | 64.303 | 60.873 | 54.95 | 17.529 | 0 | 0 | 51.281 | 35.306 | [5 empty] | 0 | 13.73 | 5 | 4.9357 | 4.6164 | 4.5467 | 4.2857 | 0.3307 | 6.7001
| 1:15 | 1 | 15.553 | 0 | 4 | 0 | 51.785 | 52.336 | 38.385 | 38.22 | 42.262 | 23.908 | 5.678 | 2 | 0 | 64.326 | 60.873 | 54.973 | 17.529 | 0 | 0 | 51.257 | 35.33 | [5 empty] | 15.553 | 13.565 | 6 | 4.943 | 4.6233 | 4.547 | 4.2857 | 0.33762 | 6.8302
| 1:16 | 0 | 15.604 | 0 | 4 | 0 | 51.785 | 52.359 | 38.595 | 38.361 | 42.449 | 23.933 | 5.778 | 1 | 0 | 64.303 | 60.828 | 54.95 | 17.529 | 0 | 0 | 51.257 | 35.376 | [5 empty] | 0 | 13.424 | 7 | 4.9138 | 4.5956 | 4.5458 | 4.2857 | 0.30994 | 6.3074
| 1:17 | 0 | 15.604 | 0 | 5 | 0 | 51.808 | 52.336 | 38.688 | 38.526 | 42.59 | 23.908 | 5.652 | 2 | 0 | 64.303 | 60.828 | 54.95 | 17.504 | 0 | 0 | 51.19 | 35.352 | [5 empty] | 0 | 13.282 | 8 | 4.9505 | 4.6305 | 4.5473 | 4.2857 | 0.34481 | 6.9651
| 1:18 | 0 | 15.609 | 0 | 4 | 0 | 51.792 | 52.34 | 38.906 | 38.696 | 42.831 | 23.938 | 5.734 | 1 | 0 | 64.33 | 60.855 | 55.001 | 17.585 | 0 | 0 | 51.241 | 35.359 | [5 empty] | 0 | 13.096 | 9 | 4.9267 | 4.6078 | 4.5464 | 4.2857 | 0.32211 | 6.5382
| 1:19 | 1 | 15.604 | 0 | 4 | 0 | 51.764 | 52.359 | 38.995 | 38.877 | 42.827 | 23.957 | 5.778 | 1 | 0 | 64.326 | 60.828 | 54.926 | 17.554 | 0 | 0 | 51.236 | 35.282 | [5 empty] | 15.604 | 12.887 | 10 | 4.9138 | 4.5956 | 4.5458 | 4.2857 | 0.30994 | 6.3074
| 1:20 | 0 | 15.609 | 0 | 4 | 0 | 51.813 | 52.41 | 39.236 | 39.023 | 42.784 | 23.987 | 5.631 | 2 | 0 | 64.353 | 60.834 | 54.978 | 17.585 | 0 | 0 | 51.241 | 35.263 | [5 empty] | 0 | 12.79 | 11 | 4.9567 | 4.6363 | 4.5476 | 4.2857 | 0.35062 | 7.0738
| 1:21 | 0 | 15.578 | 0 | 5 | 0 | 51.764 | 52.359 | 39.325 | 39.184 | 43.178 | 24.004 | 5.626 | 1 | 0 | 64.303 | 60.807 | 54.882 | 17.554 | 0 | 0 | 51.166 | 35.258 | [5 empty] | 0 | 12.58 | 12 | 4.9581 | 4.6377 | 4.5476 | 4.2857 | 0.35201 | 7.0997
| 1:22 | 0 | 15.604 | 1 | 4 | 1 | 51.855 | 52.359 | 39.418 | 39.325 | 43.085 | 23.957 | 5.703 | 1 | 0 | 64.28 | 60.807 | 54.926 | 17.554 | 0 | 0 | 51.19 | 35.258 | [5 empty] | 0 | 12.53 | 13 | 4.9357 | 4.6164 | 4.5467 | 4.2857 | 0.3307 | 6.7001
| 1:23 | 1 | 15.609 | 0 | 4 | 0 | 51.951 | 52.387 | 39.612 | 39.447 | 43.042 | 24.082 | 5.886 | 2 | 0 | 64.308 | 60.834 | 54.954 | 17.559 | 0 | 0 | 51.194 | 35.287 | [5 empty] | 15.609 | 12.504 | 0 | 4.8824 | 4.5658 | 4.5446 | 4.2857 | 0.28004 | 5.7357
| 1:24 | 0 | 15.604 | 0 | 4 | 0 | 52.06 | 52.497 | 39.652 | 39.535 | 43.389 | 24.028 | 5.752 | 1 | 0 | 64.28 | 60.784 | 54.95 | 17.504 | 0 | 0 | 51.166 | 35.258 | [5 empty] | 0 | 12.525 | 1 | 4.9214 | 4.6028 | 4.5461 | 4.2857 | 0.31713 | 6.4439
| 1:25 | 0 | 15.634 | 0 | 5 | 0 | 52.226 | 52.686 | 39.798 | 39.612 | 43.606 | 24.033 | 5.809 | 1 | 0 | 64.308 | 60.789 | 54.978 | 17.509 | 0 | 0 | 51.148 | 35.287 | [5 empty] | 0 | 12.614 | 2 | 4.9048 | 4.5871 | 4.5455 | 4.2857 | 0.30135 | 6.144
| 1:26 | 0 | 15.578 | 0 | 4 | 0 | 52.268 | 52.772 | 39.841 | 39.676 | 43.343 | 23.994 | 5.587 | 2 | 0 | 64.251 | 60.775 | 54.894 | 17.517 | 0 | 0 | 51.11 | 35.201 | [5 empty] | 0 | 12.592 | 3 | 4.9695 | 4.6485 | 4.5481 | 4.2857 | 0.3628 | 7.3007
| 1:27 | 1 | 15.596 | 0 | 4 | 0 | 52.331 | 52.814 | 39.93 | 39.765 | 43.642 | 24.119 | 5.618 | 1 | 0 | 64.299 | 60.825 | 54.945 | 17.547 | 0 | 0 | 51.138 | 35.277 | [5 empty] | 15.596 | 12.566 | 4 | 4.9604 | 4.6399 | 4.5477 | 4.2857 | 0.35422 | 7.141
| 1:28 | 0 | 15.596 | 0 | 4 | 0 | 52.469 | 52.929 | 39.999 | 39.906 | 43.549 | 24.048 | 5.595 | 1 | 0 | 64.299 | 60.78 | 54.945 | 17.547 | 0 | 0 | 51.115 | 35.299 | [5 empty] | 0 | 12.563 | 5 | 4.9671 | 4.6463 | 4.548 | 4.2857 | 0.36059 | 7.2595
| 1:29 | 0 | 15.596 | 0 | 5 | 0 | 52.606 | 53.043 | 40.023 | 39.906 | 44.09 | 24.094 | 5.721 | 2 | 0 | 64.278 | 60.757 | 54.968 | 17.522 | 0 | 0 | 51.115 | 35.299 | [5 empty] | 0 | 12.7 | 6 | 4.9304 | 4.6114 | 4.5465 | 4.2857 | 0.32571 | 6.6062
| 1:30 | 0 | 15.651 | 0 | 4 | 0 | 52.842 | 53.232 | 40.193 | 40.028 | 43.812 | 24.124 | 5.626 | 1 | 0 | 64.305 | 60.83 | 54.973 | 17.577 | 0 | 0 | 51.166 | 35.306 | [5 empty] | 0 | 12.814 | 7 | 4.9581 | 4.6377 | 4.5476 | 4.2857 | 0.35201 | 7.0997
| 1:31 | 1 | 15.651 | 0 | 4 | 0 | 52.772 | 53.3 | 40.217 | 40.076 | 44.118 | 24.077 | 5.575 | 1 | 0 | 64.237 | 60.784 | 54.882 | 17.552 | 0 | 0 | 51.143 | 35.328 | [5 empty] | 15.651 | 12.696 | 8 | 4.973 | 4.6518 | 4.5482 | 4.2857 | 0.36613 | 7.3623
| 1:32 | 0 | 15.596 | 1 | 4 | 0 | 52.859 | 53.225 | 40.329 | 40.188 | 44.018 | 24.168 | 5.897 | 2 | 0 | 64.255 | 60.846 | 54.945 | 17.572 | 0 | 0 | 51.115 | 35.299 | [5 empty] | 0 | 12.671 | 9 | 4.8792 | 4.5627 | 4.5444 | 4.2857 | 0.277 | 5.6771
| 1:33 | 0 | 15.626 | 0 | 5 | 0 | 52.978 | 53.323 | 40.427 | 40.241 | 44.564 | 24.173 | 5.827 | 1 | 0 | 64.305 | 60.853 | 54.973 | 17.552 | 0 | 0 | 51.143 | 35.306 | [5 empty] | 0 | 12.737 | 10 | 4.8996 | 4.5821 | 4.5453 | 4.2857 | 0.29637 | 6.0489
| 1:34 | 0 | 15.596 | 0 | 4 | 0 | 53.272 | 53.57 | 40.494 | 40.305 | 44.764 | 24.143 | 5.747 | 1 | 0 | 64.232 | 60.711 | 54.922 | 17.522 | 0 | 0 | 51.094 | 35.277 | [5 empty] | 0 | 12.967 | 11 | 4.9229 | 4.6042 | 4.5462 | 4.2857 | 0.31852 | 6.4701
| 1:35 | 1 | 15.621 | 0 | 4 | 0 | 53.409 | 53.846 | 40.54 | 40.399 | 44.832 | 24.143 | 5.727 | 1 | 0 | 64.26 | 60.761 | 54.882 | 17.602 | 0 | 0 | 51.075 | 35.306 | [5 empty] | 15.621 | 13.01 | 12 | 4.9287 | 4.6098 | 4.5464 | 4.2857 | 0.32405 | 6.5748
| 1:36 | 0 | 15.596 | 0 | 4 | 1 | 53.708 | 53.96 | 40.705 | 40.471 | 44.925 | 24.143 | 5.644 | 2 | 0 | 64.255 | 60.757 | 54.901 | 17.572 | 0 | 0 | 51.047 | 35.277 | [5 empty] | 0 | 13.237 | 13 | 4.9529 | 4.6327 | 4.5474 | 4.2857 | 0.34703 | 7.0066
| 1:37 | 0 | 15.596 | 0 | 4 | 0 | 53.89 | 54.28 | 40.894 | 40.564 | 44.764 | 24.193 | 5.595 | 1 | 0 | 64.255 | 60.734 | 54.854 | 17.547 | 0 | 0 | 51.047 | 35.23 | [5 empty] | 0 | 13.326 | 0 | 4.9671 | 4.6463 | 4.548 | 4.2857 | 0.36059 | 7.2595
| 1:38 | 1 | 15.651 | 0 | 4 | 0 | 54.033 | 54.492 | 40.947 | 40.71 | 44.329 | 24.197 | 5.649 | 1 | 0 | 64.26 | 60.739 | 54.905 | 17.552 | 0 | 0 | 51.052 | 35.282 | [5 empty] | 15.651 | 13.323 | 1 | 4.9514 | 4.6314 | 2.8703 | 2.6087 | 2.0227 | 40.8502
| 1:39 | 0 | 15.626 | 0 | 4 | 0 | 54.194 | 54.63 | 40.992 | 40.734 | 44.792 | 24.293 | 5.752 | 2 | 0 | 64.26 | 60.739 | 54.905 | 17.577 | 0 | 0 | 51.075 | 35.306 | [5 empty] | 0 | 13.46 | 2 | 4.9214 | 4.6028 | 2.8691 | 2.6087 | 1.9942 | 40.5198
| 1:40 | 0 | 15.621 | 0 | 4 | 0 | 54.373 | 54.74 | 41.035 | 40.846 | 44.902 | 24.215 | 5.618 | 1 | 0 | 64.232 | 60.711 | 54.854 | 17.522 | 0 | 0 | 51.024 | 35.277 | [5 empty] | 0 | 13.527 | 3 | 4.9604 | 4.6399 | 2.8707 | 2.6087 | 2.0312 | 40.9488
| 1:41 | 0 | 15.601 | 1 | 4 | 0 | 54.744 | 54.95 | 41.205 | 40.947 | 45.091 | 24.342 | 5.827 | 1 | 0 | 64.237 | 60.718 | 54.882 | 17.552 | 0 | 0 | 51.052 | 35.306 | [5 empty] | 0 | 13.797 | 4 | 4.8996 | 4.5821 | 2.8682 | 2.6087 | 1.9734 | 40.2768
| 1:42 | 1 | 15.626 | 0 | 4 | 0 | 55.067 | 55.34 | 41.368 | 41.016 | 44.998 | 24.364 | 5.827 | 1 | 0 | 64.214 | 60.718 | 54.835 | 17.577 | 0 | 0 | 51.052 | 35.306 | [5 empty] | 15.626 | 14.051 | 5 | 4.8996 | 4.5821 | 2.8682 | 2.6087 | 1.9734 | 40.2768
| 1:43 | 0 | 15.626 | 0 | 3 | 0 | 55.134 | 55.638 | 41.487 | 41.181 | 45.343 | 24.413 | 5.853 | 2 | 0 | 64.237 | 60.718 | 54.882 | 17.602 | 0 | 0 | 51.052 | 35.328 | [5 empty] | 0 | 13.953 | 6 | 4.892 | 4.5749 | 2.8679 | 2.6087 | 1.9662 | 40.192
| 1:44 | 0 | 15.626 | 0 | 4 | 0 | 55.272 | 55.685 | 41.604 | 41.25 | 45.25 | 24.364 | 5.928 | 1 | 0 | 64.237 | 60.695 | 54.905 | 17.577 | 0 | 0 | 51.052 | 35.306 | [5 empty] | 0 | 14.022 | 7 | 4.8702 | 4.5541 | 2.867 | 2.6087 | 1.9454 | 39.9459
| 1:45 | 0 | 15.651 | 0 | 4 | 0 | 55.456 | 55.846 | 41.745 | 41.368 | 45.572 | 24.413 | 5.778 | 1 | 0 | 64.237 | 60.672 | 54.882 | 17.552 | 0 | 0 | 51.029 | 35.282 | [5 empty] | 0 | 14.088 | 8 | 4.9138 | 4.5956 | 2.8688 | 2.6087 | 1.987 | 40.4358
| 1:46 | 1 | 15.626 | 0 | 4 | 0 | 55.319 | 56.051 | 41.791 | 41.463 | 39.911 | 24.438 | 5.879 | 1 | 0 | 64.214 | 60.65 | 54.882 | 17.577 | 0 | 0 | 51.029 | 35.258 | [5 empty] | 15.626 | 13.856 | 9 | 4.8844 | 4.5677 | 2.8676 | 2.6087 | 1.959 | 40.1069
| 1:47 | 0 | 15.636 | 0 | 3 | 0 | 46.085 | 53.951 | 41.872 | 41.614 | 31.938 | 24.472 | 5.66 | 1 | 0 | 64.2 | 60.636 | 54.821 | 17.562 | 0 | 0 | 51.015 | 35.22 | [5 empty] | 0 | 4.471 | 10 | 4.9482 | 4.6283 | 2.8702 | 2.6087 | 2.0196 | 40.8151
| 1:48 | 0 | 15.611 | 0 | 4 | 0 | 43.398 | 45.88 | 42.035 | 41.707 | 26.421 | 24.494 | 5.711 | 0 | 0 | 64.18 | 60.636 | 54.868 | 17.537 | 0 | 0 | 51.015 | 35.196 | [5 empty] | 0 | 1.691 | 11 | 4.9334 | 4.6142 | 2.8696 | 2.6087 | 2.0055 | 40.6518
| 1:49 | 0 | 15.611 | 0 | 4 | 0 | 42.647 | 43.822 | 42.035 | 41.848 | 25.073 | 24.494 | 5.837 | 0 | 0 | 64.18 | 60.613 | 54.891 | 17.537 | 0 | 0 | 51.015 | 35.172 | [5 empty] | 0 | 0.799 | 12 | 4.8967 | 4.5793 | 2.8681 | 2.6087 | 1.9706 | 40.2442
| 1:50 | 0 | 15.586 | 0 | 4 | 0 | 42.341 | 43.164 | 41.683 | 41.777 | 23.001 | 24.494 | 5.611 | 1 | 0 | 64.157 | 60.636 | 54.798 | 17.562 | 0 | 0 | 50.994 | 35.172 | [5 empty] | 0 | 0.564 | 13 | 4.9625 | 4.6419 | 2.8708 | 2.6087 | 2.0332 | 40.9711
| 1:51 | 0 | 15.586 | 0 | 4 | 0 | 42.083 | 42.812 | 40.344 | 41.167 | 20.033 | 24.494 | 5.407 | 0 | 0 | 64.157 | 60.659 | 54.891 | 17.537 | 0 | 0 | 50.994 | 35.151 | [5 empty] | 0 | 0.916 | 14 | 5.0219 | 4.6983 | 2.8732 | 2.6087 | 2.0896 | 41.6108
| 1:52 | 0 | 15.611 | 1 | 4 | 0 | 41.308 | 42.482 | 39.169 | 39.779 | 19.168 | 24.494 | 5.685 | 0 | 0 | 64.157 | 60.659 | 54.821 | 17.587 | 0 | 0 | 50.994 | 35.172 | [5 empty] | 0 | 1.529 | 15 | 4.9409 | 4.6214 | 2.8699 | 2.6087 | 2.0127 | 40.7352
| 1:53 | 0 | 15.611 | 0 | 3 | 0 | 39.944 | 41.449 | 38.557 | 38.77 | 18.278 | 24.519 | 5.763 | 0 | 0 | 64.089 | 60.593 | 54.798 | 17.562 | 0 | 0 | 50.947 | 35.103 | [5 empty] | 0 | 1.174 | 16 | 4.9182 | 4.5998 | 2.869 | 2.6087 | 1.9911 | 40.4843
| 1:54 | 0 | 15.611 | 0 | 4 | 0 | 38.98 | 40.085 | 38.016 | 38.205 | 18.452 | 24.423 | 5.381 | 0 | 0 | 64.089 | 60.593 | 54.798 | 17.562 | 0 | 0 | 50.947 | 35.103 | [5 empty] | 0 | 0.775 | 17 | 5.0295 | 4.7055 | 2.8735 | 2.6087 | 2.0968 | 41.6913
| 1:55 | 0 | 15.586 | 0 | 4 | 0 | 38.392 | 39.239 | 37.547 | 37.782 | 17.71 | 24.374 | 5.33 | 0 | 0 | 64.066 | 60.593 | 54.754 | 17.537 | 0 | 0 | 50.97 | 35.103 | [5 empty] | 0 | 0.61 | 18 | 5.0443 | 4.7197 | 2.8741 | 2.6087 | 2.111 | 41.8484
| 1:56 | 0 | 15.586 | 0 | 4 | 0 | 38.016 | 38.674 | 37.148 | 37.43 | 34.679 | 24.374 | 5.459 | 0 | 0 | 64.022 | 60.593 | 54.684 | 17.562 | 0 | 0 | 50.947 | 35.127 | [5 empty] | 0 | 0.586 | 19 | 5.0067 | 4.6839 | 2.8726 | 2.6087 | 2.0753 | 41.4492
| 1:57 | 0 | 15.561 | 0 | 4 | 0 | 49.295 | 41.473 | 36.701 | 36.959 | 36.701 | 24.278 | 5.281 | 0 | 0 | 64 | 60.547 | 54.639 | 17.587 | 0 | 0 | 50.947 | 35.151 | [5 empty] | 0 | 12.336 | 20 | 5.0586 | 4.7332 | 2.8747 | 2.6087 | 2.1245 | 41.9985
| 1:58 | 0 | 15.586 | 0 | 4 | 0 | 51.451 | 50.42 | 36.277 | 36.466 | 37.571 | 24.254 | 5.356 | 1 | 0 | 63.977 | 60.524 | 54.546 | 17.562 | 0 | 0 | 50.9 | 35.103 | [5 empty] | 0 | 14.985 | 21 | 5.0367 | 4.7125 | 2.8738 | 2.6087 | 2.1038 | 41.7684
| 1:59 | 1 | 15.586 | 0 | 4 | 1 | 52.002 | 51.979 | 35.971 | 36.112 | 37.524 | 24.229 | 5.229 | 2 | 0 | 63.954 | 60.547 | 54.546 | 17.537 | 0 | 0 | 50.924 | 35.079 | [5 empty] | 15.586 | 15.89 | 22 | 5.0737 | 4.7476 | 2.8753 | 2.6087 | 2.1389 | 42.1568
| 2:00 | 0 | 15.616 | 0 | 4 | 0 | 52.144 | 52.443 | 36.024 | 35.861 | 37.858 | 24.237 | 5.286 | 1 | 0 | 63.959 | 60.551 | 54.506 | 17.567 | 0 | 0 | 50.928 | 35.108 | [5 empty] | 0 | 16.283 | 0 | 5.0571 | 4.7318 | 2.8746 | 2.6087 | 2.1231 | 41.9832
| 2:01 | 0 | 15.561 | 0 | 3 | 0 | 52.254 | 52.62 | 36.512 | 36.043 | 37.782 | 24.207 | 5.281 | 2 | 0 | 63.931 | 60.458 | 54.502 | 17.514 | 0 | 0 | 50.9 | 35.103 | [5 empty] | 0 | 16.211 | 1 | 5.0586 | 4.7332 | 4.266 | 4 | 0.73322 | 14.4946
| 2:02 | 0 | 15.561 | 1 | 4 | 0 | 52.07 | 52.667 | 37.1 | 36.607 | 38.134 | 24.158 | 5.18 | 1 | 0 | 63.911 | 60.458 | 54.432 | 17.489 | 0 | 0 | 50.9 | 35.079 | [5 empty] | 0 | 15.463 | 2 | 5.088 | 4.7612 | 4.2672 | 4 | 0.76118 | 14.9603
| 2:03 | 1 | 15.591 | 0 | 4 | 0 | 52.282 | 52.625 | 37.741 | 37.177 | 38.799 | 24.139 | 5.134 | 2 | 0 | 63.87 | 60.462 | 54.392 | 17.519 | 0 | 0 | 50.905 | 35.108 | [5 empty] | 15.591 | 15.105 | 3 | 5.1014 | 4.7739 | 4.2677 | 4 | 0.77391 | 15.1706
| 2:04 | 0 | 15.591 | 0 | 3 | 0 | 52.42 | 52.763 | 38.516 | 37.835 | 39.55 | 24.188 | 5.083 | 1 | 0 | 63.959 | 60.462 | 54.46 | 17.567 | 0 | 0 | 50.905 | 35.084 | [5 empty] | 0 | 14.585 | 4 | 5.1162 | 4.788 | 4.2683 | 4 | 0.78803 | 15.4025
| 2:05 | 0 | 15.538 | 0 | 4 | 0 | 52.644 | 52.943 | 39.169 | 38.674 | 39.452 | 24.085 | 5.077 | 1 | 0 | 63.888 | 60.435 | 54.408 | 17.562 | 0 | 0 | 50.877 | 35.055 | [5 empty] | 0 | 13.97 | 5 | 5.118 | 4.7897 | 4.2684 | 4 | 0.78969 | 15.4297
| 2:06 | 0 | 15.513 | 0 | 4 | 0 | 53.057 | 53.309 | 39.71 | 39.332 | 40.296 | 24.158 | 5.003 | 2 | 0 | 63.931 | 60.412 | 54.502 | 17.537 | 0 | 0 | 50.9 | 35.055 | [5 empty] | 0 | 13.725 | 6 | 5.1395 | 4.8102 | 4.2693 | 4 | 0.81017 | 15.7635
| 2:07 | 1 | 15.586 | 0 | 4 | 0 | 53.629 | 53.652 | 40.085 | 39.827 | 41.002 | 24.207 | 5.028 | 1 | 0 | 63.911 | 60.478 | 54.455 | 17.562 | 0 | 0 | 50.877 | 35.103 | [5 empty] | 15.586 | 13.802 | 7 | 5.1322 | 4.8032 | 4.269 | 4 | 0.80325 | 15.651
| 2:08 | 0 | 15.561 | 0 | 3 | 0 | 54.089 | 54.18 | 40.32 | 40.061 | 41.212 | 24.229 | 4.977 | 2 | 0 | 63.954 | 60.458 | 54.455 | 17.562 | 0 | 0 | 50.877 | 35.151 | [5 empty] | 0 | 14.028 | 8 | 5.1471 | 4.8174 | 4.2696 | 4 | 0.81737 | 15.8801
| 2:09 | 0 | 15.591 | 0 | 4 | 0 | 54.415 | 54.597 | 40.466 | 40.231 | 41.336 | 24.259 | 4.982 | 1 | 0 | 63.981 | 60.506 | 54.506 | 17.592 | 0 | 0 | 50.884 | 35.179 | [5 empty] | 0 | 14.184 | 9 | 5.1456 | 4.816 | 4.2695 | 4 | 0.81598 | 15.8577
| 2:10 | 0 | 15.616 | 0 | 4 | 0 | 54.644 | 54.873 | 40.607 | 40.396 | 42.064 | 24.332 | 5.059 | 1 | 0 | 63.981 | 60.506 | 54.483 | 17.567 | 0 | 0 | 50.884 | 35.179 | [5 empty] | 0 | 14.248 | 10 | 5.1232 | 4.7947 | 4.2686 | 4 | 0.79467 | 15.5111
| 2:11 | 1 | 15.616 | 0 | 3 | 0 | 54.919 | 55.195 | 40.724 | 40.514 | 42.841 | 24.332 | 4.956 | 2 | 0 | 63.981 | 60.417 | 54.46 | 17.617 | 0 | 0 | 50.905 | 35.179 | [5 empty] | 15.616 | 14.405 | 11 | 5.1532 | 4.8232 | 4.2698 | 4 | 0.82318 | 15.9741
| 2:12 | 0 | 15.568 | 1 | 4 | 0 | 55.172 | 55.515 | 40.889 | 40.703 | 43.145 | 24.283 | 4.931 | 1 | 0 | 63.959 | 60.462 | 54.553 | 17.592 | 0 | 0 | 50.884 | 35.155 | [5 empty] | 0 | 14.469 | 12 | 5.1605 | 4.8301 | 4.2701 | 4 | 0.8301 | 16.0857
| 2:13 | 0 | 15.538 | 0 | 4 | 0 | 55.144 | 55.809 | 40.978 | 40.884 | 43.305 | 24.278 | 4.673 | 1 | 0 | 63.931 | 60.389 | 54.546 | 17.537 | 0 | 0 | 50.856 | 35.151 | [5 empty] | 0 | 14.26 | 13 | 5.2356 | 4.9015 | 4.2732 | 4 | 0.90151 | 17.2188
| 2:14 | 1 | 15.561 | 0 | 3 | 1 | 55.305 | 55.648 | 41.26 | 40.954 | 43.611 | 24.349 | 4.825 | 1 | 0 | 63.977 | 60.412 | 54.502 | 17.537 | 0 | 0 | 50.833 | 35.22 | [5 empty] | 15.561 | 14.351 | 14 | 5.1914 | 4.8594 | 4.2714 | 4 | 0.85944 | 16.5552
| 2:15 | 0 | 15.616 | 0 | 4 | 0 | 55.652 | 55.904 | 41.523 | 41.195 | 43.968 | 24.452 | 4.781 | 2 | 0 | 64.004 | 60.44 | 54.483 | 17.567 | 0 | 0 | 50.861 | 35.297 | [5 empty] | 0 | 14.457 | 0 | 5.2042 | 4.8716 | 4.2719 | 4 | 0.87162 | 16.7485
| 2:16 | 0 | 15.586 | 0 | 4 | 0 | 55.762 | 56.037 | 41.635 | 41.353 | 44.197 | 24.398 | 4.75 | 1 | 0 | 64 | 60.478 | 54.525 | 17.587 | 0 | 0 | 50.833 | 35.244 | [5 empty] | 0 | 14.409 | 1 | 5.2132 | 4.8802 | 3.1294 | 2.8571 | 2.0231 | 38.8064
| 2:17 | 0 | 15.561 | 0 | 3 | 0 | 55.991 | 56.264 | 41.824 | 41.494 | 44.245 | 24.423 | 4.75 | 1 | 0 | 63.977 | 60.412 | 54.478 | 17.562 | 0 | 0 | 50.833 | 35.196 | [5 empty] | 0 | 14.497 | 2 | 5.2132 | 4.8802 | 3.1294 | 2.8571 | 2.0231 | 38.8064
| 2:18 | 1 | 15.616 | 0 | 4 | 0 | 56.225 | 56.403 | 41.922 | 41.712 | 45.173 | 24.501 | 4.755 | 2 | 0 | 64.027 | 60.529 | 54.53 | 17.592 | 0 | 0 | 50.861 | 35.201 | [5 empty] | 15.616 | 14.513 | 3 | 5.2117 | 4.8788 | 3.1293 | 2.8571 | 2.0217 | 38.7907
| 2:19 | 0 | 15.561 | 0 | 4 | 0 | 47.735 | 56.398 | 41.966 | 41.777 | 27.723 | 24.448 | 4.647 | 0 | 0 | 64 | 60.344 | 54.502 | 17.514 | 0 | 0 | 50.763 | 35.103 | [5 empty] | 0 | 5.958 | 4 | 5.2432 | 4.9087 | 3.1306 | 2.8571 | 2.0516 | 39.1282
| 2:20 | 0 | 15.616 | 0 | 3 | 0 | 44.015 | 47.374 | 42.111 | 41.901 | 21.586 | 24.501 | 4.552 | 1 | 0 | 63.981 | 60.394 | 54.53 | 17.592 | 0 | 0 | 50.861 | 35.108 | [5 empty] | 0 | 2.114 | 5 | 5.2709 | 4.935 | 3.1317 | 2.8571 | 2.0779 | 39.4217
| 2:21 | 0 | 15.561 | 0 | 4 | 0 | 42.906 | 44.245 | 42.152 | 41.942 | 19.91 | 24.423 | 4.621 | 0 | 0 | 63.977 | 60.435 | 54.502 | 17.562 | 0 | 0 | 50.809 | 35.079 | [5 empty] | 0 | 0.964 | 6 | 5.2508 | 4.9159 | 3.1309 | 2.8571 | 2.0588 | 39.2088
| 2:22 | 0 | 15.538 | 0 | 4 | 0 | 42.458 | 43.353 | 41.753 | 41.918 | 18.6 | 24.374 | 4.598 | 0 | 0 | 63.954 | 60.367 | 54.546 | 17.537 | 0 | 0 | 50.809 | 35.01 | [5 empty] | 0 | 0.54 | 7 | 5.2575 | 4.9223 | 3.1312 | 2.8571 | 2.0651 | 39.28
| 2:23 | 0 | 15.561 | 1 | 4 | 0 | 42.224 | 42.834 | 40.509 | 41.473 | 17.562 | 24.374 | 4.598 | 0 | 0 | 63.977 | 60.478 | 54.502 | 17.587 | 0 | 0 | 50.809 | 35.031 | [5 empty] | 0 | 0.751 | 8 | 5.2575 | 4.9223 | 3.1312 | 2.8571 | 2.0651 | 39.28
| 2:24 | 0 | 15.561 | 0 | 4 | 0 | 41.473 | 42.575 | 39.074 | 39.851 | 15.883 | 24.374 | 4.547 | 0 | 0 | 63.931 | 60.367 | 54.478 | 17.562 | 0 | 0 | 50.786 | 35.031 | [5 empty] | 0 | 1.622 | 9 | 5.2723 | 4.9364 | 3.1318 | 2.8571 | 2.0792 | 39.4371
| 2:25 | 0 | 15.538 | 0 | 4 | 0 | 39.944 | 41.566 | 38.229 | 38.653 | 19.118 | 24.374 | 4.573 | 0 | 0 | 63.911 | 60.367 | 54.455 | 17.562 | 0 | 0 | 50.763 | 35.031 | [5 empty] | 0 | 1.291 | 10 | 5.2647 | 4.9292 | 3.1315 | 2.8571 | 2.0721 | 39.3571
| 2:26 | 0 | 15.561 | 0 | 4 | 0 | 38.77 | 40.038 | 37.617 | 37.947 | 14.281 | 24.325 | 4.495 | 0 | 0 | 63.863 | 60.344 | 54.385 | 17.587 | 0 | 0 | 50.739 | 34.983 | [5 empty] | 0 | 0.823 | 11 | 5.2875 | 4.9508 | 3.1324 | 2.8571 | 2.0936 | 39.5964
| 2:27 | 0 | 15.541 | 0 | 4 | 0 | 38.019 | 38.983 | 37.079 | 37.385 | 13.542 | 24.281 | 4.498 | 0 | 0 | 63.842 | 60.3 | 54.364 | 17.564 | 0 | 0 | 50.742 | 34.94 | [5 empty] | 0 | 0.634 | 12 | 5.2866 | 4.95 | 3.1324 | 2.8571 | 2.0928 | 39.5872
| 2:28 | 0 | 15.516 | 0 | 4 | 0 | 37.361 | 38.229 | 36.49 | 36.82 | 25.244 | 24.161 | 4.449 | 0 | 0 | 63.819 | 60.3 | 54.341 | 17.564 | 0 | 0 | 50.718 | 35.01 | [5 empty] | 0 | 0.541 | 13 | 5.3009 | 4.9635 | 3.1329 | 2.8571 | 2.1064 | 39.7365
| 2:29 | 0 | 15.541 | 0 | 4 | 0 | 47.761 | 38.605 | 35.904 | 36.232 | 35.856 | 24.136 | 4.372 | 0 | 0 | 63.776 | 60.3 | 54.273 | 17.539 | 0 | 0 | 50.695 | 35.057 | [5 empty] | 0 | 11.529 | 14 | 5.3233 | 4.9848 | 3.1339 | 2.8571 | 2.1277 | 39.9695
| 2:30 | 0 | 15.516 | 0 | 5 | 0 | 51.383 | 49.663 | 35.34 | 35.622 | 36.49 | 24.112 | 4.297 | 1 | 0 | 63.776 | 60.3 | 54.18 | 17.539 | 0 | 0 | 50.695 | 35.057 | [5 empty] | 0 | 15.761 | 15 | 5.3451 | 5.0056 | 3.1347 | 2.8571 | 2.1484 | 40.1946
| 2:31 | 1 | 15.516 | 0 | 4 | 0 | 52.368 | 52.093 | 34.964 | 35.105 | 36.89 | 24.04 | 4.397 | 2 | 0 | 63.73 | 60.255 | 54.112 | 17.539 | 0 | 0 | 50.695 | 35.033 | [5 empty] | 15.516 | 17.263 | 16 | 5.316 | 4.9779 | 3.1336 | 2.8571 | 2.1208 | 39.8941
| 2:32 | 0 | 15.516 | 0 | 4 | 0 | 52.735 | 52.896 | 34.845 | 34.706 | 37.172 | 23.967 | 4.245 | 2 | 0 | 63.73 | 60.232 | 54.089 | 17.539 | 0 | 0 | 50.672 | 35.01 | [5 empty] | 0 | 18.029 | 17 | 5.3603 | 5.02 | 3.1354 | 2.8571 | 2.1628 | 40.3496
| 2:33 | 0 | 15.516 | 1 | 4 | 0 | 52.896 | 53.241 | 35.433 | 34.94 | 37.265 | 23.918 | 3.967 | 2 | 0 | 63.707 | 60.255 | 54.042 | 17.539 | 0 | 0 | 50.648 | 34.986 | [5 empty] | 0 | 17.956 | 18 | 5.4412 | 5.0969 | 3.1386 | 2.8571 | 2.2398 | 41.1635
| 2:34 | 1 | 15.516 | 0 | 4 | 0 | 52.667 | 53.262 | 36.021 | 35.622 | 37.665 | 23.918 | 3.892 | 1 | 0 | 63.685 | 60.255 | 53.998 | 17.564 | 0 | 0 | 50.695 | 34.94 | [5 empty] | 15.516 | 17.045 | 19 | 5.463 | 5.1177 | 3.1395 | 2.8571 | 2.2606 | 41.3789
| 2:35 | 0 | 15.508 | 0 | 4 | 1 | 52.959 | 53.164 | 36.555 | 36.131 | 38.294 | 23.864 | 3.782 | 2 | 0 | 63.678 | 60.182 | 53.967 | 17.484 | 0 | 0 | 50.618 | 34.813 | [5 empty] | 0 | 16.828 | 20 | 5.4951 | 5.1481 | 3.1408 | 2.8571 | 2.291 | 41.6918
| 2:36 | 0 | 15.483 | 0 | 4 | 0 | 53.141 | 53.601 | 37.234 | 36.717 | 38.81 | 23.911 | 3.833 | 2 | 0 | 63.678 | 60.159 | 53.944 | 17.507 | 0 | 0 | 50.641 | 34.792 | [5 empty] | 0 | 16.424 | 0 | 5.4802 | 5.134 | 3.1402 | 2.8571 | 2.2769 | 41.5472
| 2:37 | 1 | 15.516 | 0 | 4 | 0 | 53.218 | 53.652 | 37.806 | 37.385 | 39.428 | 23.918 | 3.637 | 1 | 0 | 63.707 | 60.211 | 53.951 | 17.539 | 0 | 0 | 50.648 | 34.845 | [5 empty] | 15.516 | 15.833 | 1 | 5.5373 | 5.1883 | 4.9008 | 4.6154 | 0.57289 | 10.3461
| 2:38 | 0 | 15.49 | 0 | 5 | 0 | 53.262 | 53.79 | 38.325 | 37.947 | 39.899 | 23.942 | 3.589 | 2 | 0 | 63.685 | 60.143 | 53.951 | 17.492 | 0 | 0 | 50.648 | 34.845 | [5 empty] | 0 | 15.315 | 2 | 5.5513 | 5.2016 | 4.9013 | 4.6154 | 0.58618 | 10.5594
| 2:39 | 0 | 15.516 | 0 | 4 | 0 | 53.286 | 53.86 | 38.488 | 38.253 | 40.368 | 23.942 | 3.511 | 2 | 0 | 63.707 | 60.166 | 53.951 | 17.517 | 0 | 0 | 50.627 | 34.845 | [5 empty] | 0 | 15.033 | 3 | 5.574 | 5.2232 | 4.9023 | 4.6154 | 0.60777 | 10.9037
| 2:40 | 1 | 15.483 | 0 | 4 | 0 | 53.211 | 53.876 | 38.645 | 38.456 | 40.408 | 23.935 | 3.303 | 1 | 0 | 63.678 | 60.182 | 53.921 | 17.507 | 0 | 0 | 50.618 | 34.813 | [5 empty] | 15.483 | 14.755 | 4 | 5.6346 | 5.2807 | 4.9047 | 4.6154 | 0.66534 | 11.8083
| 2:41 | 0 | 15.483 | 0 | 4 | 0 | 53.255 | 53.897 | 38.763 | 38.621 | 40.973 | 23.935 | 3.504 | 2 | 0 | 63.701 | 60.136 | 53.876 | 17.507 | 0 | 0 | 50.597 | 34.768 | [5 empty] | 0 | 14.634 | 5 | 5.576 | 5.2251 | 4.9023 | 4.6154 | 0.60971 | 10.9344
| 2:42 | 0 | 15.508 | 0 | 4 | 0 | 53.349 | 53.806 | 38.88 | 38.763 | 41.018 | 23.886 | 3.303 | 1 | 0 | 63.701 | 60.136 | 54.012 | 17.507 | 0 | 0 | 50.574 | 34.744 | [5 empty] | 0 | 14.586 | 6 | 5.6346 | 5.2807 | 4.9047 | 4.6154 | 0.66534 | 11.8083
| 2:43 | 0 | 15.541 | 1 | 5 | 0 | 53.4 | 53.974 | 39.076 | 38.887 | 40.956 | 23.942 | 3.31 | 2 | 0 | 63.73 | 60.143 | 53.951 | 17.517 | 0 | 0 | 50.581 | 34.727 | [5 empty] | 0 | 14.513 | 7 | 5.6325 | 5.2788 | 4.9046 | 4.6154 | 0.66341 | 11.7781
| 2:44 | 1 | 15.508 | 0 | 4 | 0 | 53.393 | 53.921 | 39.162 | 38.997 | 41.159 | 23.864 | 3.174 | 1 | 0 | 63.701 | 60.159 | 53.897 | 17.507 | 0 | 0 | 50.574 | 34.744 | [5 empty] | 15.508 | 14.396 | 8 | 5.6721 | 5.3164 | 4.9062 | 4.6154 | 0.70105 | 12.3596
| 2:45 | 0 | 15.483 | 0 | 4 | 0 | 53.44 | 53.991 | 39.279 | 39.21 | 41.535 | 23.911 | 3.277 | 2 | 0 | 63.701 | 60.136 | 53.897 | 17.484 | 0 | 0 | 50.574 | 34.72 | [5 empty] | 0 | 14.23 | 9 | 5.6421 | 5.2879 | 4.905 | 4.6154 | 0.67254 | 11.92
| 2:46 | 0 | 15.407 | 0 | 5 | 0 | 53.556 | 54.084 | 39.444 | 39.399 | 41.348 | 23.911 | 3.274 | 1 | 0 | 63.726 | 60.049 | 54.061 | 17.459 | 0 | 0 | 50.62 | 34.699 | [5 empty] | 0 | 14.157 | 10 | 5.643 | 5.2888 | 4.9051 | 4.6154 | 0.67337 | 11.9329
| 2:47 | 1 | 15.463 | 0 | 4 | 0 | 53.47 | 54.25 | 39.638 | 39.662 | 41.824 | 24.014 | 3.205 | 1 | 0 | 63.73 | 60.054 | 54.156 | 17.464 | 0 | 0 | 50.648 | 34.656 | [5 empty] | 15.463 | 13.808 | 11 | 5.6631 | 5.3079 | 4.9059 | 4.6154 | 0.69247 | 12.2278
| 2:48 | 0 | 15.538 | 0 | 4 | 1 | 53.514 | 54.019 | 39.851 | 39.686 | 41.8 | 23.989 | 3.282 | 2 | 0 | 63.73 | 60.189 | 53.951 | 17.562 | 0 | 0 | 50.602 | 34.773 | [5 empty] | 0 | 13.828 | 12 | 5.6407 | 5.2865 | 4.905 | 4.6154 | 0.67116 | 11.8985
| 2:49 | 0 | 15.538 | 0 | 4 | 0 | 53.423 | 54.156 | 39.992 | 39.827 | 42.035 | 24.085 | 3.104 | 1 | 0 | 63.753 | 60.189 | 53.974 | 17.562 | 0 | 0 | 50.602 | 34.751 | [5 empty] | 0 | 13.596 | 0 | 5.6925 | 5.3358 | 4.9071 | 4.6154 | 0.72043 | 12.6557
| 2:50 | 0 | 15.528 | 0 | 5 | 0 | 53.507 | 54.082 | 40.078 | 40.006 | 42.403 | 24.053 | 3.297 | 2 | 0 | 63.723 | 60.113 | 53.944 | 17.529 | 0 | 0 | 50.571 | 34.696 | [5 empty] | 0 | 13.501 | 1 | 5.6363 | 5.2824 | 4.9048 | 4.6154 | 0.66701 | 11.8341
| 2:51 | 1 | 15.586 | 0 | 4 | 0 | 53.699 | 54.042 | 40.296 | 40.203 | 42.858 | 24.109 | 3.331 | 1 | 0 | 63.753 | 60.166 | 53.974 | 17.562 | 0 | 0 | 50.602 | 34.703 | [5 empty] | 15.586 | 13.496 | 2 | 5.6264 | 5.273 | 4.9044 | 4.6154 | 0.65759 | 11.6876
| 2:52 | 0 | 15.561 | 0 | 4 | 0 | 53.79 | 54.364 | 40.509 | 40.296 | 42.906 | 24.014 | 3.256 | 2 | 0 | 63.776 | 60.143 | 53.998 | 17.514 | 0 | 0 | 50.625 | 34.751 | [5 empty] | 0 | 13.494 | 3 | 5.6483 | 5.2937 | 4.9053 | 4.6154 | 0.67835 | 12.01
| 2:53 | 0 | 15.528 | 1 | 5 | 0 | 53.83 | 54.448 | 40.595 | 40.406 | 42.803 | 24.053 | 3.071 | 1 | 0 | 63.723 | 60.091 | 53.988 | 17.504 | 0 | 0 | 50.55 | 34.672 | [5 empty] | 0 | 13.424 | 4 | 5.7021 | 5.3449 | 4.9074 | 4.6154 | 0.72956 | 12.7946
| 2:54 | 1 | 15.561 | 0 | 4 | 0 | 53.86 | 54.432 | 40.767 | 40.578 | 42.788 | 24.038 | 3.13 | 1 | 0 | 63.753 | 60.12 | 53.998 | 17.562 | 0 | 0 | 50.581 | 34.679 | [5 empty] | 15.561 | 13.282 | 5 | 5.6849 | 5.3286 | 4.9068 | 4.6154 | 0.71323 | 12.546
| 2:55 | 0 | 15.561 | 0 | 4 | 0 | 53.881 | 54.432 | 40.908 | 40.674 | 43.494 | 24.014 | 3.156 | 2 | 0 | 63.753 | 60.12 | 53.998 | 17.612 | 0 | 0 | 50.602 | 34.679 | [5 empty] | 0 | 13.207 | 6 | 5.6774 | 5.3214 | 4.9064 | 4.6154 | 0.70603 | 12.4359
| 2:56 | 0 | 15.506 | 0 | 4 | 0 | 53.874 | 54.609 | 40.923 | 40.805 | 42.709 | 24.006 | 3.071 | 1 | 0 | 63.723 | 60.091 | 53.967 | 17.529 | 0 | 0 | 50.571 | 34.624 | [5 empty] | 0 | 13.069 | 7 | 5.7021 | 5.3449 | 4.9074 | 4.6154 | 0.72956 | 12.7946
| 2:57 | 0 | 15.528 | 0 | 5 | 0 | 53.897 | 54.516 | 41.042 | 40.853 | 42.803 | 23.957 | 3.019 | 1 | 0 | 63.723 | 60.068 | 53.988 | 17.504 | 0 | 0 | 50.55 | 34.601 | [5 empty] | 0 | 13.044 | 8 | 5.7173 | 5.3593 | 4.9081 | 4.6154 | 0.74396 | 13.0124
| 2:58 | 1 | 15.538 | 0 | 4 | 0 | 53.951 | 54.502 | 41.143 | 41.073 | 42.717 | 24.063 | 3.027 | 2 | 0 | 63.753 | 60.077 | 54.042 | 17.514 | 0 | 0 | 50.581 | 34.61 | [5 empty] | 15.538 | 12.878 | 9 | 5.7149 | 5.3571 | 4.908 | 4.6154 | 0.74174 | 12.979
| 2:59 | 0 | 15.586 | 0 | 4 | 0 | 54.019 | 54.502 | 41.332 | 41.073 | 43.516 | 24.063 | 3.104 | 1 | 0 | 63.73 | 60.097 | 54.019 | 17.562 | 0 | 0 | 50.581 | 34.679 | [5 empty] | 0 | 12.946 | 10 | 5.6925 | 5.3358 | 4.9071 | 4.6154 | 0.72043 | 12.6557
| 3:00 | 0 | 15.528 | 0 | 4 | 0 | 54.082 | 54.632 | 41.301 | 41.159 | 42.592 | 24.006 | 2.919 | 1 | 0 | 63.723 | 60.068 | 53.944 | 17.529 | 0 | 0 | 50.55 | 34.72 | [5 empty] | 0 | 12.923 | 11 | 5.7464 | 5.387 | 4.9092 | 4.6154 | 0.77164 | 13.4282
| 3:01 | 0 | 15.528 | 0 | 5 | 1 | 53.967 | 54.562 | 41.394 | 41.181 | 43.463 | 24.053 | 3.019 | 2 | 0 | 63.701 | 60.068 | 53.944 | 17.529 | 0 | 0 | 50.527 | 34.742 | [5 empty] | 0 | 12.786 | 12 | 5.7173 | 5.3593 | 4.9081 | 4.6154 | 0.74396 | 13.0124
| 3:02 | 1 | 15.528 | 1 | 4 | 0 | 54.082 | 54.516 | 41.463 | 41.229 | 42.874 | 24.053 | 2.893 | 1 | 0 | 63.701 | 60.068 | 53.967 | 17.529 | 0 | 0 | 50.55 | 34.742 | [5 empty] | 15.528 | 12.853 | 0 | 5.754 | 5.3942 | 4.9095 | 4.6154 | 0.77883 | 13.5356
| 3:03 | 0 | 15.528 | 0 | 4 | 0 | 54.058 | 54.7 | 41.583 | 41.277 | 41.793 | 24.077 | 2.945 | 1 | 0 | 63.678 | 60.047 | 53.921 | 17.529 | 0 | 0 | 50.527 | 34.72 | [5 empty] | 0 | 12.781 | 1 | 5.7388 | 5.3798 | 4.2935 | 4 | 1.3798 | 24.0437
| 3:04 | 0 | 15.528 | 0 | 4 | 0 | 54.149 | 54.632 | 41.559 | 41.346 | 42.992 | 24.077 | 2.97 | 1 | 0 | 63.701 | 60.068 | 53.921 | 17.529 | 0 | 0 | 50.527 | 34.696 | [5 empty] | 0 | 12.803 | 2 | 5.7315 | 5.3729 | 4.2933 | 4 | 1.3729 | 23.9535
| 3:05 | 0 | 15.506 | 0 | 5 | 0 | 54.264 | 54.723 | 41.628 | 41.394 | 42.968 | 24.077 | 2.919 | 2 | 0 | 63.678 | 60.047 | 53.921 | 17.529 | 0 | 0 | 50.527 | 34.648 | [5 empty] | 0 | 12.87 | 3 | 5.7464 | 5.387 | 4.2939 | 4 | 1.387 | 24.1373
| 3:06 | 1 | 15.528 | 0 | 4 | 0 | 54.448 | 54.884 | 41.722 | 41.511 | 42.827 | 24.102 | 2.893 | 1 | 0 | 63.666 | 60.036 | 53.909 | 17.517 | 0 | 0 | 50.515 | 34.66 | [5 empty] | 15.528 | 12.937 | 4 | 5.754 | 5.3942 | 4.2942 | 4 | 1.3942 | 24.2306
| 3:07 | 0 | 15.503 | 0 | 4 | 0 | 54.744 | 54.997 | 41.839 | 41.509 | 43.013 | 24.075 | 2.89 | 2 | 0 | 63.653 | 59.999 | 53.918 | 17.502 | 0 | 0 | 50.501 | 34.67 | [5 empty] | 0 | 13.235 | 5 | 5.7548 | 5.395 | 4.2942 | 4 | 1.395 | 24.2413
| 3:08 | 0 | 15.478 | 0 | 4 | 0 | 54.765 | 55.34 | 41.86 | 41.556 | 43.037 | 24.099 | 2.916 | 1 | 0 | 63.653 | 59.999 | 53.872 | 17.527 | 0 | 0 | 50.501 | 34.646 | [5 empty] | 0 | 13.209 | 6 | 5.7473 | 5.3879 | 4.2939 | 4 | 1.3879 | 24.148
| 3:09 | 1 | 15.478 | 0 | 4 | 0 | 55.018 | 55.34 | 41.839 | 41.65 | 42.755 | 24.05 | 3.017 | 1 | 0 | 63.63 | 59.976 | 53.872 | 17.502 | 0 | 0 | 50.501 | 34.694 | [5 empty] | 15.478 | 13.368 | 7 | 5.7178 | 5.3599 | 4.2927 | 4 | 1.3599 | 23.7833
| 3:10 | 0 | 15.47 | 0 | 4 | 0 | 55.034 | 55.538 | 41.901 | 41.667 | 43.64 | 24.116 | 2.805 | 1 | 0 | 63.623 | 59.947 | 53.818 | 17.494 | 0 | 0 | 50.471 | 34.639 | [5 empty] | 0 | 13.367 | 8 | 5.7796 | 5.4186 | 4.2952 | 4 | 1.4186 | 24.5446
| 3:11 | 0 | 15.445 | 0 | 4 | 0 | 55.034 | 55.699 | 42.018 | 41.688 | 42.817 | 24.067 | 2.782 | 2 | 0 | 63.6 | 59.947 | 53.818 | 17.469 | 0 | 0 | 50.448 | 34.615 | [5 empty] | 0 | 13.346 | 9 | 5.7863 | 5.4249 | 4.2955 | 4 | 1.4249 | 24.6262
| 3:12 | 0 | 15.47 | 1 | 4 | 0 | 55.309 | 55.676 | 42.159 | 41.784 | 42.841 | 24.116 | 2.679 | 1 | 0 | 63.623 | 59.924 | 53.818 | 17.469 | 0 | 0 | 50.494 | 34.567 | [5 empty] | 0 | 13.525 | 10 | 5.8163 | 5.4535 | 4.2967 | 4 | 1.4535 | 24.9894
| 3:13 | 1 | 15.47 | 0 | 4 | 0 | 55.47 | 55.928 | 42.253 | 41.877 | 42.276 | 24.092 | 2.653 | 1 | 0 | 63.623 | 59.947 | 53.818 | 17.469 | 0 | 0 | 50.424 | 34.567 | [5 empty] | 15.47 | 13.593 | 11 | 5.8238 | 5.4606 | 4.297 | 4 | 1.4606 | 25.0805
| 3:14 | 0 | 15.503 | 0 | 4 | 0 | 55.753 | 56.119 | 42.425 | 42.049 | 43.719 | 24.17 | 2.687 | 2 | 0 | 63.63 | 59.954 | 53.848 | 17.479 | 0 | 0 | 50.478 | 34.598 | [5 empty] | 0 | 13.704 | 12 | 5.8139 | 5.4512 | 4.2966 | 4 | 1.4512 | 24.9613
| 3:15 | 0 | 15.47 | 0 | 3 | 0 | 55.883 | 56.314 | 42.418 | 42.066 | 43.709 | 24.139 | 2.553 | 1 | 0 | 63.6 | 59.924 | 53.797 | 17.469 | 0 | 0 | 50.448 | 34.546 | [5 empty] | 0 | 13.817 | 13 | 5.853 | 5.4883 | 4.2982 | 4 | 1.4883 | 25.4286
| 3:16 | 0 | 15.47 | 0 | 4 | 1 | 55.86 | 56.426 | 42.465 | 42.207 | 43.826 | 24.116 | 2.553 | 1 | 0 | 63.58 | 59.901 | 53.841 | 17.494 | 0 | 0 | 50.424 | 34.546 | [5 empty] | 0 | 13.653 | 14 | 5.853 | 5.4883 | 4.2982 | 4 | 1.4883 | 25.4286
| 3:17 | 1 | 15.445 | 0 | 4 | 0 | 55.951 | 56.494 | 42.652 | 42.276 | 43.358 | 24.116 | 2.553 | 2 | 0 | 63.6 | 59.97 | 53.818 | 17.494 | 0 | 0 | 50.448 | 34.546 | [5 empty] | 15.445 | 13.675 | 0 | 5.853 | 5.4883 | 4.2982 | 4 | 1.4883 | 25.4286
| 3:18 | 0 | 15.42 | 0 | 4 | 0 | 56.159 | 56.583 | 42.676 | 42.37 | 43.664 | 24.139 | 2.553 | 1 | 0 | 63.6 | 59.881 | 53.841 | 17.469 | 0 | 0 | 50.448 | 34.522 | [5 empty] | 0 | 13.789 | 1 | 5.853 | 5.4883 | 4.5839 | 4.2857 | 1.2026 | 20.5471
| 3:19 | 0 | 15.42 | 0 | 4 | 0 | 56.159 | 56.807 | 42.769 | 42.418 | 44.391 | 24.188 | 2.478 | 1 | 0 | 63.6 | 59.947 | 53.797 | 17.494 | 0 | 0 | 50.448 | 34.522 | [5 empty] | 0 | 13.741 | 2 | 5.8748 | 5.5091 | 4.5848 | 4.2857 | 1.2234 | 20.8241
| 3:20 | 0 | 15.42 | 0 | 4 | 0 | 56.83 | 56.875 | 42.91 | 42.511 | 45.082 | 24.116 | 2.579 | 1 | 0 | 63.6 | 59.881 | 53.818 | 17.469 | 0 | 0 | 50.424 | 34.498 | [5 empty] | 0 | 14.319 | 3 | 5.8454 | 5.4811 | 4.5836 | 4.2857 | 1.1954 | 20.4506
| 3:21 | 1 | 15.42 | 0 | 3 | 0 | 56.807 | 57.414 | 43.075 | 42.628 | 43.169 | 24.116 | 2.452 | 1 | 0 | 63.58 | 59.901 | 53.818 | 17.469 | 0 | 0 | 50.401 | 34.567 | [5 empty] | 15.42 | 14.179 | 4 | 5.8824 | 5.5163 | 4.5851 | 4.2857 | 1.2306 | 20.9196
| 3:22 | 0 | 15.42 | 1 | 4 | 0 | 56.83 | 57.368 | 43.075 | 42.7 | 43.781 | 24.139 | 2.553 | 2 | 0 | 63.6 | 59.881 | 53.818 | 17.446 | 0 | 0 | 50.401 | 34.591 | [5 empty] | 0 | 14.13 | 5 | 5.853 | 5.4883 | 4.5839 | 4.2857 | 1.2026 | 20.5471
| 3:23 | 0 | 15.362 | 0 | 4 | 0 | 56.891 | 57.407 | 43.116 | 42.786 | 43.138 | 24.131 | 2.342 | 1 | 0 | 63.55 | 59.828 | 53.811 | 17.414 | 0 | 0 | 50.371 | 34.56 | [5 empty] | 0 | 14.105 | 6 | 5.9144 | 5.5467 | 4.5864 | 4.2857 | 1.261 | 21.3211
| 3:24 | 0 | 15.42 | 0 | 4 | 0 | 56.921 | 57.437 | 43.169 | 42.865 | 45.128 | 24.188 | 2.401 | 1 | 0 | 63.6 | 59.881 | 53.797 | 17.446 | 0 | 0 | 50.401 | 34.639 | [5 empty] | 0 | 14.056 | 7 | 5.8972 | 5.5304 | 4.5857 | 4.2857 | 1.2447 | 21.1063
| 3:25 | 1 | 15.395 | 0 | 4 | 0 | 57.01 | 57.503 | 43.24 | 42.934 | 44.133 | 24.237 | 2.375 | 1 | 0 | 63.58 | 59.901 | 53.75 | 17.494 | 0 | 0 | 50.401 | 34.615 | [5 empty] | 15.395 | 14.076 | 8 | 5.9048 | 5.5376 | 4.586 | 4.2857 | 1.2519 | 21.2012
| 3:26 | 0 | 15.362 | 0 | 3 | 0 | 56.912 | 57.542 | 43.303 | 42.996 | 43.726 | 24.168 | 2.38 | 2 | 0 | 63.609 | 59.865 | 53.851 | 17.499 | 0 | 0 | 50.431 | 34.622 | [5 empty] | 0 | 13.916 | 9 | 5.9033 | 5.5362 | 4.5859 | 4.2857 | 1.2505 | 21.1829
| 3:27 | 0 | 15.443 | 0 | 4 | 0 | 57.124 | 57.596 | 43.525 | 43.147 | 44.946 | 24.261 | 2.602 | 1 | 0 | 63.605 | 59.86 | 53.867 | 17.469 | 0 | 0 | 50.406 | 34.593 | [5 empty] | 0 | 13.977 | 10 | 5.8387 | 5.4748 | 4.5833 | 4.2857 | 1.1891 | 20.365
| 3:28 | 1 | 15.475 | 0 | 4 | 0 | 57.11 | 57.715 | 43.649 | 43.274 | 44.517 | 24.315 | 2.535 | 1 | 0 | 63.634 | 59.913 | 53.83 | 17.527 | 0 | 0 | 50.457 | 34.648 | [5 empty] | 15.475 | 13.836 | 11 | 5.8582 | 5.4933 | 4.5841 | 4.2857 | 1.2076 | 20.6138
| 3:29 | 0 | 15.443 | 0 | 4 | 0 | 57.192 | 57.573 | 43.571 | 43.288 | 44.624 | 24.261 | 2.45 | 1 | 0 | 63.605 | 59.86 | 53.846 | 17.494 | 0 | 0 | 50.427 | 34.639 | [5 empty] | 0 | 13.904 | 12 | 5.883 | 5.5168 | 4.5851 | 4.2857 | 1.2311 | 20.927
| 3:30 | 0 | 15.443 | 0 | 4 | 1 | 57.327 | 57.774 | 43.736 | 43.312 | 44.855 | 24.308 | 2.424 | 1 | 0 | 63.605 | 59.883 | 53.799 | 17.519 | 0 | 0 | 50.406 | 34.663 | [5 empty] | 0 | 14.015 | 13 | 5.8905 | 5.524 | 4.5854 | 4.2857 | 1.2383 | 21.0223
| 3:31 | 0 | 15.475 | 1 | 3 | 0 | 57.311 | 57.895 | 43.719 | 43.367 | 43.602 | 24.315 | 2.432 | 2 | 0 | 63.634 | 59.913 | 53.783 | 17.552 | 0 | 0 | 50.436 | 34.694 | [5 empty] | 0 | 13.944 | 0 | 5.8882 | 5.5218 | 4.5853 | 4.2857 | 1.2361 | 20.993
| 3:32 | 1 | 15.443 | 0 | 3 | 0 | 57.17 | 57.843 | 43.571 | 43.384 | 44.993 | 24.283 | 2.298 | 1 | 0 | 63.605 | 59.883 | 53.823 | 17.494 | 0 | 0 | 50.427 | 34.617 | [5 empty] | 15.443 | 13.786 | 1 | 5.9272 | 5.5589 | 4.3012 | 4 | 1.5589 | 26.3009
| 3:33 | 0 | 15.42 | 0 | 4 | 0 | 57.462 | 57.843 | 43.688 | 43.405 | 45.427 | 24.283 | 2.501 | 1 | 0 | 63.628 | 59.883 | 53.799 | 17.494 | 0 | 0 | 50.427 | 34.617 | [5 empty] | 0 | 14.057 | 2 | 5.8681 | 5.5027 | 4.2988 | 4 | 1.5027 | 25.6083
| 3:34 | 0 | 15.443 | 0 | 4 | 0 | 57.373 | 58 | 43.688 | 43.429 | 44.718 | 24.283 | 2.324 | 1 | 0 | 63.628 | 59.928 | 53.776 | 17.519 | 0 | 0 | 50.406 | 34.663 | [5 empty] | 0 | 13.944 | 3 | 5.9197 | 5.5517 | 4.3009 | 4 | 1.5517 | 26.213
| 3:35 | 0 | 15.39 | 0 | 4 | 0 | 57.457 | 57.904 | 43.683 | 43.377 | 44.106 | 24.327 | 2.293 | 1 | 0 | 63.577 | 59.833 | 53.724 | 17.489 | 0 | 0 | 50.354 | 34.541 | [5 empty] | 0 | 14.08 | 4 | 5.9287 | 5.5603 | 4.3012 | 4 | 1.5603 | 26.3178
| 3:36 | 1 | 15.365 | 0 | 3 | 0 | 57.48 | 58.039 | 43.731 | 43.518 | 45.009 | 24.254 | 2.344 | 2 | 0 | 63.577 | 59.81 | 53.794 | 17.464 | 0 | 0 | 50.399 | 34.589 | [5 empty] | 15.365 | 13.962 | 5 | 5.9138 | 5.5462 | 4.3006 | 4 | 1.5462 | 26.1452
| 3:37 | 0 | 15.39 | 0 | 4 | 0 | 57.546 | 58.085 | 43.683 | 43.542 | 44.713 | 24.352 | 2.293 | 1 | 0 | 63.555 | 59.833 | 53.748 | 17.489 | 0 | 0 | 50.399 | 34.589 | [5 empty] | 0 | 14.004 | 6 | 5.9287 | 5.5603 | 4.3012 | 4 | 1.5603 | 26.3178
| 3:38 | 0 | 15.468 | 0 | 4 | 0 | 57.304 | 58.066 | 43.901 | 43.477 | 44.252 | 24.357 | 2.375 | 1 | 0 | 63.605 | 59.86 | 53.776 | 17.544 | 0 | 0 | 50.406 | 34.687 | [5 empty] | 0 | 13.827 | 7 | 5.9048 | 5.5376 | 4.3003 | 4 | 1.5376 | 26.0398
| 3:39 | 0 | 15.413 | 0 | 4 | 0 | 57.747 | 57.882 | 43.824 | 43.518 | 44.643 | 24.303 | 2.267 | 1 | 0 | 63.555 | 59.81 | 53.724 | 17.489 | 0 | 0 | 50.378 | 34.634 | [5 empty] | 0 | 14.229 | 8 | 5.9362 | 5.5675 | 4.3015 | 4 | 1.5675 | 26.4055
| 3:40 | 1 | 15.443 | 0 | 3 | 0 | 57.774 | 58.29 | 43.853 | 43.547 | 43.877 | 24.332 | 2.272 | 1 | 0 | 63.582 | 59.883 | 53.729 | 17.544 | 0 | 0 | 50.406 | 34.639 | [5 empty] | 15.443 | 14.227 | 9 | 5.9348 | 5.5661 | 4.3015 | 4 | 1.5661 | 26.3886
| 3:41 | 0 | 15.39 | 1 | 4 | 0 | 58.062 | 58.354 | 43.755 | 43.59 | 44.037 | 24.327 | 2.141 | 2 | 0 | 63.577 | 59.855 | 53.701 | 17.537 | 0 | 0 | 50.378 | 34.658 | [5 empty] | 0 | 14.472 | 10 | 5.9729 | 5.6024 | 4.303 | 4 | 1.6024 | 26.8272
| 3:42 | 0 | 15.438 | 0 | 4 | 0 | 58.128 | 58.6 | 43.848 | 43.59 | 44.62 | 24.352 | 2.367 | 1 | 0 | 63.555 | 59.833 | 53.68 | 17.514 | 0 | 0 | 50.354 | 34.658 | [5 empty] | 0 | 14.538 | 11 | 5.9071 | 5.5398 | 4.3004 | 4 | 1.5398 | 26.067
| 3:43 | 0 | 15.413 | 0 | 3 | 0 | 58.039 | 58.667 | 43.941 | 43.566 | 45.537 | 24.376 | 2.216 | 1 | 0 | 63.555 | 59.81 | 53.68 | 17.464 | 0 | 0 | 50.331 | 34.682 | [5 empty] | 0 | 14.473 | 12 | 5.9511 | 5.5816 | 4.3022 | 4 | 1.5816 | 26.5768
| 3:44 | 1 | 15.413 | 0 | 4 | 0 | 57.658 | 58.623 | 43.848 | 43.59 | 36.751 | 24.327 | 2.319 | 1 | 0 | 63.555 | 59.789 | 53.701 | 17.514 | 0 | 0 | 50.331 | 34.706 | [5 empty] | 15.413 | 14.068 | 13 | 5.9211 | 5.5531 | 4.3009 | 4 | 1.5531 | 26.2299
| 3:45 | 0 | 15.413 | 0 | 3 | 1 | 48.037 | 56.469 | 43.896 | 43.449 | 24.641 | 24.352 | 2.471 | 1 | 0 | 63.555 | 59.789 | 53.724 | 17.514 | 0 | 0 | 50.354 | 34.706 | [5 empty] | 0 | 4.588 | 14 | 5.8768 | 5.511 | 4.2991 | 4 | 1.511 | 25.7115
| 3:46 | 0 | 15.39 | 0 | 4 | 0 | 45.285 | 48.037 | 43.941 | 43.566 | 19.639 | 24.448 | 2.319 | 0 | 0 | 63.555 | 59.707 | 53.619 | 17.451 | 0 | 0 | 50.272 | 34.598 | [5 empty] | 0 | 1.719 | 0 | 5.9211 | 5.5531 | 4.3009 | 4 | 1.5531 | 26.2299
| 3:47 | 0 | 15.34 | 0 | 4 | 0 | 44.386 | 45.628 | 43.824 | 43.563 | 22.086 | 24.374 | 2.115 | 0 | 0 | 63.463 | 59.696 | 53.608 | 17.439 | 0 | 0 | 50.261 | 34.586 | [5 empty] | 0 | 0.823 | 1 | 5.9805 | 5.6096 | 3.1605 | 2.8571 | 2.7524 | 46.0232
| 3:48 | 0 | 15.345 | 0 | 3 | 0 | 44.039 | 44.9 | 43.358 | 43.523 | 23.464 | 24.428 | 2.249 | 0 | 0 | 63.491 | 59.723 | 53.682 | 17.444 | 0 | 0 | 50.312 | 34.567 | [5 empty] | 0 | 0.516 | 2 | 5.9415 | 5.5725 | 3.1589 | 2.8571 | 2.7153 | 45.7012
| 3:49 | 0 | 15.289 | 0 | 4 | 0 | 43.683 | 44.526 | 41.896 | 42.906 | 15.116 | 24.448 | 2.015 | 0 | 0 | 63.418 | 59.719 | 53.608 | 17.439 | 0 | 0 | 50.284 | 34.517 | [5 empty] | 0 | 0.777 | 3 | 6.0096 | 5.6372 | 3.1617 | 2.8571 | 2.7801 | 46.2608
| 3:50 | 0 | 15.314 | 0 | 4 | 0 | 42.906 | 44.152 | 40.533 | 41.332 | 16.081 | 24.423 | 2.015 | 0 | 0 | 63.397 | 59.63 | 53.608 | 17.439 | 0 | 0 | 50.284 | 34.493 | [5 empty] | 0 | 1.574 | 4 | 6.0096 | 5.6372 | 3.1617 | 2.8571 | 2.7801 | 46.2608
| 3:51 | 0 | 15.345 | 0 | 4 | 0 | 41.43 | 43.123 | 39.856 | 40.162 | 16.702 | 24.428 | 2.223 | 0 | 0 | 63.402 | 59.68 | 53.568 | 17.469 | 0 | 0 | 50.265 | 34.522 | [5 empty] | 0 | 1.268 | 5 | 5.9491 | 5.5797 | 3.1592 | 2.8571 | 2.7225 | 45.764
| 3:52 | 0 | 15.314 | 1 | 3 | 0 | 40.298 | 41.59 | 39.169 | 39.499 | 17.24 | 24.352 | 1.989 | 0 | 0 | 63.374 | 59.652 | 53.54 | 17.439 | 0 | 0 | 50.237 | 34.469 | [5 empty] | 0 | 0.799 | 6 | 6.0172 | 5.6444 | 3.162 | 2.8571 | 2.7873 | 46.3222
| 3:53 | 0 | 15.314 | 0 | 4 | 0 | 39.569 | 40.533 | 38.581 | 38.911 | 12.451 | 24.327 | 2.04 | 0 | 0 | 63.351 | 59.673 | 53.47 | 17.464 | 0 | 0 | 50.214 | 34.469 | [5 empty] | 0 | 0.658 | 7 | 6.0024 | 5.6303 | 3.1614 | 2.8571 | 2.7732 | 46.2016
| 3:54 | 0 | 15.314 | 0 | 4 | 0 | 39.827 | 39.851 | 38.019 | 38.322 | 35.409 | 24.254 | 1.963 | 1 | 0 | 63.306 | 59.652 | 53.447 | 17.464 | 0 | 0 | 50.214 | 34.493 | [5 empty] | 0 | 1.505 | 8 | 6.0248 | 5.6516 | 3.1623 | 2.8571 | 2.7945 | 46.3835
| 3:55 | 0 | 15.37 | 0 | 4 | 0 | 52.191 | 43.922 | 37.411 | 37.835 | 37.811 | 24.283 | 1.994 | 0 | 0 | 63.31 | 59.657 | 53.384 | 17.544 | 0 | 0 | 50.242 | 34.474 | [5 empty] | 0 | 14.356 | 9 | 6.0157 | 5.6431 | 3.1619 | 2.8571 | 2.7859 | 46.3104
| 3:56 | 0 | 15.314 | 0 | 4 | 0 | 54.618 | 53.379 | 36.842 | 37.172 | 38.205 | 24.183 | 2.089 | 1 | 0 | 63.262 | 59.607 | 53.309 | 17.439 | 0 | 0 | 50.191 | 34.445 | [5 empty] | 0 | 17.446 | 10 | 5.9881 | 5.6168 | 3.1608 | 2.8571 | 2.7596 | 46.0852
| 3:57 | 1 | 15.307 | 0 | 4 | 0 | 55.344 | 54.999 | 36.411 | 36.576 | 38.246 | 24.126 | 2.056 | 1 | 0 | 63.21 | 59.577 | 53.234 | 17.406 | 0 | 0 | 50.184 | 34.414 | [5 empty] | 15.307 | 18.768 | 11 | 5.9977 | 5.6259 | 3.1612 | 2.8571 | 2.7688 | 46.1637
| 3:58 | 0 | 15.34 | 0 | 3 | 0 | 55.398 | 55.694 | 36.418 | 36.28 | 38.205 | 24.183 | 2.04 | 2 | 0 | 63.194 | 59.63 | 53.218 | 17.414 | 0 | 0 | 50.214 | 34.421 | [5 empty] | 0 | 19.118 | 12 | 6.0024 | 5.6303 | 3.1614 | 2.8571 | 2.7732 | 46.2016
| 3:59 | 0 | 15.34 | 0 | 4 | 0 | 55.673 | 55.855 | 37.055 | 36.418 | 38.746 | 24.085 | 2.115 | 2 | 0 | 63.217 | 59.561 | 53.174 | 17.439 | 0 | 0 | 50.191 | 34.397 | [5 empty] | 0 | 19.255 | 13 | 5.9805 | 5.6096 | 3.1605 | 2.8571 | 2.7524 | 46.0232
| 4:00 | 1 | 15.314 | 0 | 4 | 0 | 55.489 | 56.107 | 37.76 | 37.1 | 38.629 | 24.085 | 1.914 | 1 | 0 | 63.194 | 59.541 | 53.174 | 17.464 | 0 | 0 | 50.191 | 34.376 | [5 empty] | 15.314 | 18.389 | 14 | 6.039 | 5.6652 | 3.1629 | 2.8571 | 2.8081 | 46.4985
| 4:01 | 0 | 15.307 | 0 | 3 | 0 | 55.389 | 55.825 | 38.691 | 37.892 | 39.279 | 24.053 | 1.93 | 2 | 0 | 63.164 | 59.511 | 53.097 | 17.431 | 0 | 0 | 50.16 | 34.39 | [5 empty] | 0 | 17.497 | 15 | 6.0344 | 5.6608 | 3.1627 | 2.8571 | 2.8036 | 46.461
| 4:02 | 0 | 15.307 | 0 | 4 | 0 | 55.596 | 55.939 | 39.985 | 38.928 | 40.172 | 24.053 | 1.829 | 1 | 0 | 63.187 | 59.488 | 53.097 | 17.406 | 0 | 0 | 50.137 | 34.39 | [5 empty] | 0 | 16.668 | 16 | 6.0638 | 5.6887 | 3.1639 | 2.8571 | 2.8316 | 46.6967
| 4:03 | 1 | 15.307 | 1 | 4 | 0 | 55.687 | 56.124 | 40.949 | 40.195 | 40.949 | 24.053 | 1.981 | 2 | 0 | 63.187 | 59.488 | 53.097 | 17.431 | 0 | 0 | 50.137 | 34.366 | [5 empty] | 15.307 | 15.492 | 17 | 6.0195 | 5.6467 | 3.1621 | 2.8571 | 2.7895 | 46.3411
| 4:04 | 0 | 15.257 | 0 | 3 | 0 | 55.802 | 56.191 | 41.511 | 40.97 | 41.183 | 24.077 | 1.981 | 1 | 0 | 63.187 | 59.488 | 53.097 | 17.406 | 0 | 0 | 50.116 | 34.345 | [5 empty] | 0 | 14.832 | 18 | 6.0195 | 5.6467 | 3.1621 | 2.8571 | 2.7895 | 46.3411
| 4:05 | 0 | 15.282 | 0 | 4 | 0 | 55.939 | 56.325 | 41.772 | 41.418 | 42.475 | 24.126 | 1.906 | 2 | 0 | 63.187 | 59.511 | 53.12 | 17.431 | 0 | 0 | 50.137 | 34.39 | [5 empty] | 0 | 14.521 | 19 | 6.0414 | 5.6674 | 3.163 | 2.8571 | 2.8103 | 46.5172
| 4:06 | 0 | 15.282 | 0 | 4 | 1 | 56.033 | 56.505 | 41.748 | 41.607 | 42.076 | 24.077 | 1.906 | 1 | 0 | 63.21 | 59.511 | 53.125 | 17.454 | 0 | 0 | 50.121 | 34.452 | [5 empty] | 0 | 14.426 | 20 | 6.0414 | 5.6674 | 3.163 | 2.8571 | 2.8103 | 46.5172
| 4:07 | 1 | 15.166 | 0 | 4 | 0 | 55.928 | 56.38 | 41.647 | 41.458 | 42.774 | 24.009 | 1.819 | 1 | 0 | 63.103 | 59.36 | 53.062 | 17.313 | 0 | 0 | 50.013 | 34.318 | [5 empty] | 15.166 | 14.47 | 0 | 6.0667 | 5.6915 | 3.164 | 2.8571 | 2.8344 | 46.7199
| 4:08 | 0 | 15.166 | 0 | 4 | 0 | 55.676 | 56.448 | 41.53 | 41.434 | 42.398 | 24.055 | 1.767 | 2 | 0 | 63.103 | 59.383 | 52.994 | 17.338 | 0 | 0 | 50.013 | 34.294 | [5 empty] | 0 | 14.242 | 1 | 6.0818 | 5.7059 | 4.5932 | 4.2857 | 1.4202 | 23.3511
| 4:09 | 0 | 15.141 | 0 | 3 | 0 | 55.72 | 56.268 | 41.458 | 41.341 | 42.633 | 24.08 | 1.69 | 1 | 0 | 63.103 | 59.383 | 53.038 | 17.313 | 0 | 0 | 49.99 | 34.294 | [5 empty] | 0 | 14.379 | 2 | 6.1043 | 5.7272 | 4.5941 | 4.2857 | 1.4415 | 23.6145
| 4:10 | 1 | 15.159 | 0 | 4 | 0 | 55.578 | 56.241 | 41.312 | 41.219 | 42.628 | 24.026 | 1.762 | 1 | 0 | 63.098 | 59.31 | 53.057 | 17.283 | 0 | 0 | 49.962 | 34.242 | [5 empty] | 15.159 | 14.359 | 3 | 6.0833 | 5.7073 | 4.5932 | 4.2857 | 1.4216 | 23.3683
| 4:11 | 0 | 15.136 | 0 | 4 | 0 | 55.463 | 56.218 | 41.312 | 41.219 | 42.863 | 24.124 | 1.788 | 2 | 0 | 63.075 | 59.333 | 53.01 | 17.308 | 0 | 0 | 49.985 | 34.242 | [5 empty] | 0 | 14.244 | 4 | 6.0757 | 5.7001 | 4.5929 | 4.2857 | 1.4144 | 23.279
| 4:12 | 0 | 15.159 | 1 | 4 | 0 | 55.44 | 55.991 | 41.336 | 41.126 | 42.886 | 24.124 | 1.533 | 1 | 0 | 63.098 | 59.31 | 53.01 | 17.308 | 0 | 0 | 49.985 | 34.242 | [5 empty] | 0 | 14.314 | 5 | 6.15 | 5.7707 | 4.5959 | 4.2857 | 1.485 | 24.1456
| 4:13 | 0 | 15.189 | 0 | 4 | 0 | 55.697 | 56.086 | 41.317 | 41.131 | 43.645 | 24.153 | 1.337 | 1 | 0 | 63.103 | 59.337 | 53.038 | 17.338 | 0 | 0 | 50.013 | 34.201 | [5 empty] | 0 | 14.566 | 6 | 6.2071 | 5.8249 | 4.5982 | 4.2857 | 1.5392 | 24.7976
| 4:14 | 1 | 15.159 | 0 | 4 | 0 | 55.417 | 56.152 | 41.219 | 41.078 | 43.451 | 24.099 | 1.407 | 1 | 0 | 63.098 | 59.31 | 53.034 | 17.233 | 0 | 0 | 49.985 | 34.194 | [5 empty] | 15.159 | 14.339 | 7 | 6.1867 | 5.8055 | 4.5974 | 4.2857 | 1.5198 | 24.5661
| 4:15 | 0 | 15.159 | 0 | 4 | 0 | 55.211 | 55.9 | 41.289 | 41.078 | 43.121 | 24.146 | 1.559 | 2 | 0 | 63.098 | 59.29 | 53.034 | 17.308 | 0 | 0 | 49.985 | 34.194 | [5 empty] | 0 | 14.133 | 8 | 6.1424 | 5.7635 | 4.5956 | 4.2857 | 1.4778 | 24.0582
| 4:16 | 0 | 15.159 | 0 | 4 | 0 | 55.165 | 55.739 | 41.289 | 41.102 | 41.829 | 24.17 | 1.381 | 1 | 0 | 63.098 | 59.356 | 52.987 | 17.283 | 0 | 0 | 49.985 | 34.172 | [5 empty] | 0 | 14.063 | 9 | 6.1943 | 5.8127 | 4.5977 | 4.2857 | 1.527 | 24.6523
| 4:17 | 0 | 15.136 | 0 | 4 | 0 | 55.144 | 55.739 | 41.243 | 41.102 | 43.097 | 24.17 | 1.407 | 1 | 0 | 63.098 | 59.333 | 52.987 | 17.308 | 0 | 0 | 49.985 | 34.172 | [5 empty] | 0 | 14.042 | 10 | 6.1867 | 5.8055 | 4.5974 | 4.2857 | 1.5198 | 24.5661
| 4:18 | 1 | 15.159 | 0 | 4 | 0 | 55.12 | 55.648 | 41.265 | 41.054 | 43.661 | 24.17 | 1.306 | 2 | 0 | 63.098 | 59.31 | 52.987 | 17.308 | 0 | 0 | 49.985 | 34.172 | [5 empty] | 15.159 | 14.066 | 11 | 6.2161 | 5.8335 | 4.5986 | 4.2857 | 1.5478 | 24.8996
| 4:19 | 0 | 15.126 | 0 | 5 | 0 | 55.067 | 55.708 | 41.257 | 41.071 | 43.138 | 24.163 | 1.195 | 1 | 0 | 63.069 | 59.303 | 52.936 | 17.275 | 0 | 0 | 49.932 | 34.163 | [5 empty] | 0 | 13.996 | 12 | 6.2484 | 5.8642 | 4.5999 | 4.2857 | 1.5785 | 25.2626
| 4:20 | 0 | 15.159 | 0 | 4 | 1 | 55.279 | 55.692 | 41.265 | 41.03 | 43.544 | 24.17 | 1.381 | 2 | 0 | 63.032 | 59.333 | 52.966 | 17.333 | 0 | 0 | 49.985 | 34.172 | [5 empty] | 0 | 14.249 | 13 | 6.1943 | 5.8127 | 4.5977 | 4.2857 | 1.527 | 24.6523
| 4:21 | 1 | 15.159 | 0 | 4 | 0 | 55.44 | 55.944 | 41.265 | 41.03 | 43.874 | 24.219 | 1.381 | 1 | 0 | 63.098 | 59.29 | 52.943 | 17.333 | 0 | 0 | 49.962 | 34.172 | [5 empty] | 15.159 | 14.41 | 0 | 6.1943 | 5.8127 | 4.5977 | 4.2857 | 1.527 | 24.6523
| 4:22 | 0 | 15.126 | 1 | 4 | 0 | 55.433 | 55.937 | 41.188 | 41.023 | 44.429 | 24.163 | 1.221 | 1 | 0 | 63.069 | 59.26 | 52.936 | 17.301 | 0 | 0 | 49.908 | 34.163 | [5 empty] | 0 | 14.41 | 1 | 6.2408 | 5.857 | 4.9293 | 4.6154 | 1.2416 | 19.8954
| 4:23 | 0 | 15.103 | 0 | 4 | 0 | 55.503 | 55.96 | 41.164 | 40.975 | 44.545 | 24.188 | 1.172 | 2 | 0 | 63.046 | 59.26 | 52.936 | 17.301 | 0 | 0 | 49.908 | 34.187 | [5 empty] | 0 | 14.528 | 2 | 6.2551 | 5.8706 | 4.9299 | 4.6154 | 1.2552 | 20.0669
| 4:24 | 0 | 15.078 | 0 | 4 | 0 | 55.571 | 56.098 | 41.116 | 40.975 | 44.82 | 24.212 | 1.121 | 1 | 0 | 63.069 | 59.26 | 52.936 | 17.301 | 0 | 0 | 49.932 | 34.211 | [5 empty] | 0 | 14.596 | 3 | 6.27 | 5.8847 | 4.9305 | 4.6154 | 1.2693 | 20.2445
| 4:25 | 1 | 15.103 | 0 | 4 | 0 | 55.386 | 56.211 | 41.116 | 41.023 | 44.381 | 24.188 | 1.172 | 1 | 0 | 63.069 | 59.237 | 52.912 | 17.301 | 0 | 0 | 49.908 | 34.211 | [5 empty] | 15.103 | 14.363 | 4 | 6.2551 | 5.8706 | 4.9299 | 4.6154 | 1.2552 | 20.0669
| 4:26 | 0 | 15.103 | 0 | 4 | 0 | 55.594 | 55.96 | 41.212 | 41.071 | 45.072 | 24.212 | 1.45 | 2 | 0 | 63.046 | 59.237 | 52.847 | 17.24 | 0 | 0 | 49.89 | 34.113 | [5 empty] | 0 | 14.523 | 5 | 6.1742 | 5.7936 | 4.9266 | 4.6154 | 1.1783 | 19.0837
| 4:27 | 0 | 15.179 | 0 | 5 | 0 | 55.545 | 56.298 | 41.437 | 41.296 | 45.271 | 24.315 | 1.445 | 1 | 0 | 63.137 | 59.347 | 52.954 | 17.378 | 0 | 0 | 50.018 | 34.244 | [5 empty] | 0 | 14.249 | 6 | 6.1756 | 5.795 | 4.9266 | 4.6154 | 1.1796 | 19.1016
| 4:28 | 1 | 15.184 | 0 | 4 | 0 | 55.48 | 56.191 | 41.511 | 41.442 | 44.61 | 24.271 | 1.453 | 1 | 0 | 63.185 | 59.351 | 53.05 | 17.409 | 0 | 0 | 50.046 | 34.273 | [5 empty] | 15.184 | 14.038 | 7 | 6.1733 | 5.7928 | 4.9265 | 4.6154 | 1.1774 | 19.0729
| 4:29 | 0 | 15.154 | 0 | 4 | 0 | 55.797 | 56.14 | 41.53 | 41.482 | 45.065 | 24.217 | 1.548 | 1 | 0 | 63.137 | 59.347 | 52.954 | 17.378 | 0 | 0 | 50.018 | 34.244 | [5 empty] | 0 | 14.315 | 8 | 6.1456 | 5.7665 | 4.9254 | 4.6154 | 1.1511 | 18.7309
| 4:30 | 0 | 15.154 | 0 | 4 | 0 | 55.865 | 56.321 | 41.765 | 41.53 | 45.637 | 24.195 | 1.623 | 2 | 0 | 63.137 | 59.324 | 52.975 | 17.378 | 0 | 0 | 49.971 | 34.244 | [5 empty] | 0 | 14.335 | 9 | 6.1238 | 5.7458 | 4.9245 | 4.6154 | 1.1304 | 18.4587
| 4:31 | 0 | 15.128 | 0 | 4 | 0 | 55.865 | 56.478 | 41.836 | 41.695 | 45.432 | 24.217 | 1.675 | 1 | 0 | 63.137 | 59.324 | 52.975 | 17.401 | 0 | 0 | 50.018 | 34.292 | [5 empty] | 0 | 14.17 | 10 | 6.1086 | 5.7314 | 4.9239 | 4.6154 | 1.116 | 18.2688
| 4:32 | 1 | 15.154 | 1 | 5 | 0 | 55.797 | 56.432 | 41.977 | 41.765 | 45.455 | 24.291 | 1.827 | 1 | 0 | 63.114 | 59.324 | 52.954 | 17.401 | 0 | 0 | 49.995 | 34.292 | [5 empty] | 15.154 | 14.032 | 11 | 6.0644 | 5.6893 | 4.9221 | 4.6154 | 1.0739 | 17.7084
| 4:33 | 0 | 15.154 | 0 | 4 | 1 | 55.82 | 56.387 | 42.047 | 41.86 | 45.731 | 24.242 | 1.827 | 2 | 0 | 63.137 | 59.303 | 52.975 | 17.378 | 0 | 0 | 49.995 | 34.316 | [5 empty] | 0 | 13.96 | 12 | 6.0644 | 5.6893 | 4.9221 | 4.6154 | 1.0739 | 17.7084
| 4:34 | 0 | 15.144 | 0 | 4 | 0 | 55.832 | 56.401 | 42.061 | 41.944 | 45.446 | 24.207 | 1.613 | 1 | 0 | 63.105 | 59.271 | 52.922 | 17.343 | 0 | 0 | 49.962 | 34.258 | [5 empty] | 0 | 13.888 | 0 | 6.1267 | 5.7485 | 4.9247 | 4.6154 | 1.1331 | 18.4951
| 4:35 | 1 | 15.154 | 0 | 4 | 0 | 55.659 | 56.387 | 42.212 | 42.001 | 45.156 | 24.217 | 1.927 | 1 | 0 | 63.137 | 59.303 | 52.975 | 17.401 | 0 | 0 | 49.995 | 34.268 | [5 empty] | 15.154 | 13.658 | 1 | 6.0353 | 5.6616 | 4.5913 | 4.2857 | 1.3759 | 22.7976
| 4:36 | 0 | 15.179 | 0 | 4 | 0 | 55.958 | 56.298 | 42.284 | 42.047 | 45.156 | 24.217 | 1.827 | 2 | 0 | 63.091 | 59.28 | 52.931 | 17.401 | 0 | 0 | 49.995 | 34.268 | [5 empty] | 0 | 13.911 | 2 | 6.0644 | 5.6893 | 4.5925 | 4.2857 | 1.4036 | 23.1445
| 4:37 | 0 | 15.118 | 0 | 4 | 0 | 55.925 | 56.49 | 42.343 | 42.131 | 45.238 | 24.183 | 1.839 | 1 | 0 | 63.105 | 59.248 | 52.922 | 17.366 | 0 | 0 | 49.985 | 34.211 | [5 empty] | 0 | 13.794 | 3 | 6.0609 | 5.686 | 4.5923 | 4.2857 | 1.4003 | 23.1031
| 4:38 | 0 | 15.118 | 0 | 5 | 0 | 55.855 | 56.467 | 42.389 | 42.226 | 45.537 | 24.207 | 1.991 | 1 | 0 | 63.059 | 59.248 | 52.898 | 17.343 | 0 | 0 | 49.962 | 34.165 | [5 empty] | 0 | 13.629 | 4 | 6.0166 | 5.6439 | 4.5905 | 4.2857 | 1.3582 | 22.5737
| 4:39 | 1 | 15.128 | 0 | 4 | 0 | 55.82 | 56.478 | 42.422 | 42.305 | 44.904 | 24.266 | 2.027 | 1 | 0 | 63.114 | 59.28 | 52.931 | 17.401 | 0 | 0 | 49.995 | 34.175 | [5 empty] | 15.128 | 13.515 | 5 | 6.0061 | 5.6339 | 4.5901 | 4.2857 | 1.3482 | 22.4472
| 4:40 | 0 | 15.118 | 0 | 4 | 0 | 55.811 | 56.378 | 42.508 | 42.272 | 45.583 | 24.183 | 2.118 | 2 | 0 | 63.059 | 59.226 | 52.898 | 17.391 | 0 | 0 | 49.985 | 34.165 | [5 empty] | 0 | 13.539 | 6 | 5.9796 | 5.6087 | 4.589 | 4.2857 | 1.323 | 22.1255
| 4:41 | 0 | 15.144 | 0 | 4 | 0 | 55.694 | 56.512 | 42.578 | 42.343 | 44.434 | 24.207 | 1.991 | 1 | 0 | 63.059 | 59.203 | 52.898 | 17.366 | 0 | 0 | 49.985 | 34.141 | [5 empty] | 0 | 13.351 | 7 | 6.0166 | 5.6439 | 4.5905 | 4.2857 | 1.3582 | 22.5737
| 4:42 | 0 | 15.118 | 1 | 4 | 0 | 55.489 | 56.266 | 42.578 | 42.367 | 43.566 | 24.232 | 2.143 | 1 | 0 | 63.082 | 59.203 | 52.922 | 17.366 | 0 | 0 | 49.962 | 34.211 | [5 empty] | 0 | 13.122 | 8 | 5.9724 | 5.6018 | 4.5887 | 4.2857 | 1.3161 | 22.0366
| 4:43 | 1 | 15.118 | 0 | 4 | 0 | 55.442 | 55.993 | 42.719 | 42.461 | 44.224 | 24.327 | 2.094 | 1 | 0 | 63.059 | 59.203 | 52.898 | 17.366 | 0 | 0 | 49.985 | 34.235 | [5 empty] | 15.118 | 12.981 | 9 | 5.9866 | 5.6154 | 4.5893 | 4.2857 | 1.3297 | 22.2106
| 4:44 | 0 | 15.113 | 0 | 4 | 0 | 55.918 | 56.056 | 42.642 | 42.456 | 44.264 | 24.251 | 2.064 | 2 | 0 | 63.009 | 59.198 | 52.847 | 17.361 | 0 | 0 | 49.957 | 34.206 | [5 empty] | 0 | 13.462 | 10 | 5.9954 | 5.6237 | 4.5897 | 4.2857 | 1.338 | 22.3168
| 4:45 | 0 | 15.118 | 0 | 4 | 0 | 56.22 | 56.624 | 42.812 | 42.602 | 45.147 | 24.305 | 2.169 | 1 | 0 | 63.037 | 59.226 | 52.875 | 17.391 | 0 | 0 | 49.962 | 34.235 | [5 empty] | 0 | 13.618 | 11 | 5.9648 | 5.5946 | 4.5884 | 4.2857 | 1.3089 | 21.9439
| 4:46 | 1 | 15.113 | 0 | 4 | 0 | 56.193 | 56.642 | 42.879 | 42.642 | 44.545 | 24.202 | 2.038 | 1 | 0 | 63.032 | 59.175 | 52.847 | 17.424 | 0 | 0 | 49.969 | 34.194 | [5 empty] | 15.113 | 13.551 | 12 | 6.0029 | 5.6309 | 4.59 | 4.2857 | 1.3452 | 22.4085
| 4:47 | 0 | 15.086 | 0 | 4 | 1 | 56.191 | 56.683 | 42.853 | 42.688 | 44.818 | 24.271 | 2.061 | 2 | 0 | 63.007 | 59.173 | 52.821 | 17.383 | 0 | 0 | 49.932 | 34.18 | [5 empty] | 0 | 13.503 | 13 | 5.9962 | 5.6245 | 4.5897 | 4.2857 | 1.3388 | 22.3274
| 4:48 | 0 | 15.086 | 0 | 4 | 0 | 56.325 | 56.798 | 42.97 | 42.712 | 44.613 | 24.224 | 2.136 | 1 | 0 | 63.007 | 59.15 | 52.821 | 17.358 | 0 | 0 | 49.932 | 34.18 | [5 empty] | 0 | 13.613 | 0 | 5.9744 | 5.6038 | 4.5888 | 4.2857 | 1.318 | 22.0615
| 4:49 | 0 | 15.086 | 0 | 4 | 0 | 56.325 | 56.887 | 42.97 | 42.712 | 45.299 | 24.175 | 2.136 | 1 | 0 | 63.03 | 59.173 | 52.845 | 17.333 | 0 | 0 | 49.932 | 34.18 | [5 empty] | 0 | 13.613 | 1 | 5.9744 | 5.6038 | 4.5888 | 4.2857 | 1.318 | 22.0615
| 4:50 | 1 | 15.086 | 0 | 4 | 0 | 56.416 | 56.864 | 43.087 | 42.781 | 45.735 | 24.224 | 2.236 | 1 | 0 | 63.03 | 59.15 | 52.868 | 17.358 | 0 | 0 | 49.932 | 34.251 | [5 empty] | 15.086 | 13.635 | 2 | 5.9453 | 5.5761 | 4.5876 | 4.2857 | 1.2904 | 21.704
| 4:51 | 0 | 15.086 | 0 | 4 | 0 | 56.841 | 57.065 | 43.157 | 42.922 | 45.597 | 24.151 | 2.236 | 1 | 0 | 63.007 | 59.15 | 52.845 | 17.383 | 0 | 0 | 49.932 | 34.227 | [5 empty] | 0 | 13.919 | 3 | 5.9453 | 5.5761 | 4.5876 | 4.2857 | 1.2904 | 21.704
| 4:52 | 0 | 15.081 | 1 | 4 | 0 | 56.836 | 57.375 | 43.293 | 42.941 | 45.546 | 24.17 | 2.079 | 2 | 0 | 62.98 | 59.123 | 52.747 | 17.353 | 0 | 0 | 49.95 | 34.199 | [5 empty] | 0 | 13.895 | 4 | 5.991 | 5.6195 | 4.5895 | 4.2857 | 1.3338 | 22.2637
| 4:53 | 0 | 15.056 | 0 | 4 | 0 | 57.037 | 57.464 | 43.389 | 43.059 | 45.294 | 24.266 | 2.205 | 1 | 0 | 62.957 | 59.123 | 52.793 | 17.353 | 0 | 0 | 49.904 | 34.175 | [5 empty] | 0 | 13.978 | 5 | 5.9543 | 5.5847 | 4.588 | 4.2857 | 1.2989 | 21.8152
| 4:54 | 1 | 15.03 | 0 | 4 | 0 | 57.151 | 57.553 | 43.365 | 43.152 | 44.743 | 24.291 | 2.156 | 1 | 0 | 62.98 | 59.123 | 52.817 | 17.353 | 0 | 0 | 49.927 | 34.151 | [5 empty] | 15.03 | 13.999 | 6 | 5.9686 | 5.5982 | 4.5886 | 4.2857 | 1.3125 | 21.9903
| 4:55 | 0 | 15.086 | 0 | 4 | 0 | 57.156 | 57.761 | 43.511 | 43.276 | 45.299 | 24.271 | 2.313 | 1 | 0 | 62.984 | 59.173 | 52.798 | 17.409 | 0 | 0 | 49.955 | 34.203 | [5 empty] | 0 | 13.88 | 7 | 5.9229 | 5.5548 | 4.5867 | 4.2857 | 1.269 | 21.4263
| 4:56 | 0 | 15.056 | 0 | 4 | 0 | 57.083 | 57.621 | 43.623 | 43.317 | 45.25 | 24.34 | 2.231 | 2 | 0 | 62.957 | 59.1 | 52.793 | 17.353 | 0 | 0 | 49.927 | 34.199 | [5 empty] | 0 | 13.766 | 8 | 5.9467 | 5.5775 | 4.5877 | 4.2857 | 1.2917 | 21.7219
| 4:57 | 0 | 15.056 | 0 | 4 | 0 | 57.329 | 57.644 | 43.693 | 43.389 | 46.097 | 24.291 | 2.308 | 1 | 0 | 62.957 | 59.123 | 52.77 | 17.353 | 0 | 0 | 49.904 | 34.175 | [5 empty] | 0 | 13.94 | 9 | 5.9243 | 5.5561 | 4.5868 | 4.2857 | 1.2704 | 21.4444
| 4:58 | 1 | 15.056 | 0 | 3 | 0 | 57.845 | 57.891 | 43.858 | 43.506 | 46.624 | 24.315 | 2.331 | 1 | 0 | 62.957 | 59.08 | 52.793 | 17.353 | 0 | 0 | 49.904 | 34.199 | [5 empty] | 15.056 | 14.339 | 10 | 5.9176 | 5.5498 | 4.5865 | 4.2857 | 1.2641 | 21.3611
| 4:59 | 0 | 15.03 | 0 | 4 | 0 | 57.845 | 58.384 | 43.834 | 43.551 | 47.038 | 24.386 | 2.282 | 1 | 0 | 62.957 | 59.123 | 52.747 | 17.378 | 0 | 0 | 49.904 | 34.247 | [5 empty] | 0 | 14.294 | 11 | 5.9319 | 5.5633 | 4.5871 | 4.2857 | 1.2776 | 21.5383
| 5:00 | 0 | 15.02 | 0 | 4 | 0 | 58.151 | 58.441 | 43.872 | 43.566 | 47.509 | 24.207 | 2.246 | 1 | 0 | 62.948 | 59.048 | 52.761 | 17.318 | 0 | 0 | 49.871 | 34.213 | [5 empty] | 0 | 14.585 | 12 | 5.9424 | 5.5733 | 4.5875 | 4.2857 | 1.2876 | 21.668
| 5:01 | 1 | 15.045 | 0 | 4 | 1 | 57.925 | 58.667 | 43.893 | 43.683 | 46.867 | 24.232 | 2.246 | 2 | 0 | 62.948 | 59.068 | 52.714 | 17.318 | 0 | 0 | 49.871 | 34.213 | [5 empty] | 15.045 | 14.242 | 13 | 5.9424 | 5.5733 | 4.5875 | 4.2857 | 1.2876 | 21.668
| 5:02 | 0 | 15.056 | 1 | 4 | 0 | 57.891 | 58.45 | 44.023 | 43.693 | 47.105 | 24.242 | 2.331 | 1 | 0 | 62.957 | 59.1 | 52.77 | 17.404 | 0 | 0 | 49.904 | 34.223 | [5 empty] | 0 | 14.198 | 0 | 5.9176 | 5.5498 | 4.5865 | 4.2857 | 1.2641 | 21.3611
| 5:03 | 0 | 15.02 | 0 | 4 | 0 | 57.925 | 58.441 | 44.106 | 43.731 | 47.096 | 24.232 | 2.321 | 1 | 0 | 62.925 | 59.048 | 52.737 | 17.343 | 0 | 0 | 49.871 | 34.141 | [5 empty] | 0 | 14.194 | 1 | 5.9205 | 5.5525 | 4.5866 | 4.2857 | 1.2668 | 21.3973
| 5:04 | 0 | 15.02 | 0 | 3 | 0 | 57.882 | 58.575 | 44.082 | 43.776 | 45.903 | 24.207 | 2.221 | 1 | 0 | 62.925 | 59.048 | 52.714 | 17.343 | 0 | 0 | 49.871 | 34.141 | [5 empty] | 0 | 14.106 | 2 | 5.9496 | 5.5802 | 4.5878 | 4.2857 | 1.2945 | 21.7578
| 5:05 | 1 | 15.02 | 0 | 4 | 0 | 57.567 | 58.24 | 44.224 | 43.872 | 46.363 | 24.33 | 2.272 | 1 | 0 | 62.925 | 59.048 | 52.737 | 17.368 | 0 | 0 | 49.848 | 34.165 | [5 empty] | 15.02 | 13.695 | 3 | 5.9348 | 5.5661 | 4.5872 | 4.2857 | 1.2804 | 21.5744
| 5:06 | 0 | 15.02 | 0 | 4 | 0 | 57.971 | 58.171 | 44.389 | 43.965 | 46.844 | 24.33 | 2.195 | 1 | 0 | 62.902 | 59.048 | 52.714 | 17.368 | 0 | 0 | 49.873 | 34.141 | [5 empty] | 0 | 14.006 | 4 | 5.9572 | 5.5874 | 4.5881 | 4.2857 | 1.3017 | 21.851
| 5:07 | 0 | 15.033 | 0 | 4 | 0 | 58.297 | 58.543 | 44.331 | 44.049 | 46.146 | 24.318 | 2.308 | 1 | 0 | 62.938 | 59.039 | 52.728 | 17.356 | 0 | 0 | 49.885 | 34.132 | [5 empty] | 0 | 14.248 | 5 | 5.9243 | 5.5561 | 4.5868 | 4.2857 | 1.2704 | 21.4444
| 5:08 | 0 | 15.033 | 0 | 3 | 0 | 58.32 | 58.904 | 44.379 | 44.049 | 46.468 | 24.342 | 2.282 | 2 | 0 | 62.872 | 58.993 | 52.705 | 17.306 | 0 | 0 | 49.838 | 34.108 | [5 empty] | 0 | 14.271 | 6 | 5.9319 | 5.5633 | 4.5871 | 4.2857 | 1.2776 | 21.5383
| 5:09 | 1 | 15.003 | 0 | 3 | 0 | 58.269 | 58.765 | 44.326 | 44.02 | 47.105 | 24.313 | 2.228 | 1 | 0 | 62.911 | 59.011 | 52.677 | 17.326 | 0 | 0 | 49.834 | 34.148 | [5 empty] | 15.003 | 14.249 | 7 | 5.9476 | 5.5783 | 4.5877 | 4.2857 | 1.2926 | 21.7327
| 5:10 | 0 | 15.008 | 0 | 4 | 0 | 58.297 | 58.881 | 44.238 | 44.097 | 47.362 | 24.342 | 2.259 | 1 | 0 | 62.938 | 59.039 | 52.681 | 17.381 | 0 | 0 | 49.862 | 34.225 | [5 empty] | 0 | 14.2 | 8 | 5.9386 | 5.5697 | 4.5874 | 4.2857 | 1.284 | 21.6212
| 5:11 | 0 | 14.978 | 1 | 4 | 0 | 58.384 | 58.854 | 44.255 | 43.996 | 46.76 | 24.313 | 2.303 | 1 | 0 | 62.911 | 59.011 | 52.677 | 17.326 | 0 | 0 | 49.857 | 34.172 | [5 empty] | 0 | 14.388 | 9 | 5.9258 | 5.5575 | 4.5868 | 4.2857 | 1.2718 | 21.4625
| 5:12 | 0 | 14.978 | 0 | 4 | 0 | 58.203 | 58.943 | 44.209 | 43.996 | 46.874 | 24.337 | 2.277 | 1 | 0 | 62.934 | 58.988 | 52.677 | 17.351 | 0 | 0 | 49.857 | 34.148 | [5 empty] | 0 | 14.207 | 10 | 5.9333 | 5.5647 | 4.5871 | 4.2857 | 1.279 | 21.5564
| 5:13 | 1 | 15.003 | 0 | 3 | 0 | 58.63 | 58.785 | 44.302 | 44.044 | 46.692 | 24.337 | 2.329 | 1 | 0 | 62.911 | 58.988 | 52.7 | 17.326 | 0 | 0 | 49.834 | 34.196 | [5 empty] | 15.003 | 14.586 | 11 | 5.9182 | 5.5503 | 4.5865 | 4.2857 | 1.2646 | 21.3683
| 5:14 | 0 | 15.003 | 0 | 4 | 0 | 58.427 | 59.123 | 44.372 | 44.092 | 47.472 | 24.359 | 2.329 | 1 | 0 | 62.911 | 58.988 | 52.723 | 17.326 | 0 | 0 | 49.834 | 34.148 | [5 empty] | 0 | 14.335 | 12 | 5.9182 | 5.5503 | 4.5865 | 4.2857 | 1.2646 | 21.3683
| 5:15 | 0 | 15.003 | 0 | 4 | 1 | 58.63 | 59.032 | 44.491 | 44.114 | 47.563 | 24.359 | 2.404 | 1 | 0 | 62.911 | 58.988 | 52.7 | 17.373 | 0 | 0 | 49.834 | 34.125 | [5 empty] | 0 | 14.516 | 13 | 5.8964 | 5.5296 | 4.5856 | 4.2857 | 1.2439 | 21.0954
| 5:16 | 0 | 14.97 | 0 | 4 | 0 | 58.466 | 59.182 | 44.482 | 44.154 | 47.075 | 24.327 | 2.321 | 2 | 0 | 62.904 | 58.936 | 52.578 | 17.268 | 0 | 0 | 49.803 | 34.024 | [5 empty] | 0 | 14.312 | 0 | 5.9205 | 5.5525 | 4.5866 | 4.2857 | 1.2668 | 21.3973
| 5:17 | 1 | 14.945 | 0 | 3 | 0 | 58.443 | 59.002 | 44.46 | 44.178 | 47.213 | 24.352 | 2.295 | 1 | 0 | 62.881 | 58.936 | 52.646 | 17.318 | 0 | 0 | 49.827 | 34.024 | [5 empty] | 14.945 | 14.265 | 1 | 5.9281 | 5.5597 | 3.0285 | 2.7273 | 2.8325 | 47.7805
| 5:18 | 0 | 14.978 | 0 | 4 | 0 | 58.516 | 59.032 | 44.444 | 44.209 | 42.987 | 24.384 | 2.303 | 1 | 0 | 62.888 | 58.965 | 52.677 | 17.373 | 0 | 0 | 49.834 | 34.055 | [5 empty] | 0 | 14.307 | 2 | 5.9258 | 5.5575 | 3.0284 | 2.7273 | 2.8303 | 47.7619
| 5:19 | 0 | 14.978 | 0 | 4 | 0 | 58.404 | 58.988 | 44.491 | 44.209 | 46.898 | 24.408 | 2.404 | 1 | 0 | 62.888 | 58.943 | 52.677 | 17.351 | 0 | 0 | 49.834 | 34.079 | [5 empty] | 0 | 14.195 | 3 | 5.8964 | 5.5296 | 3.0272 | 2.7273 | 2.8023 | 47.526
| 5:20 | 1 | 14.978 | 0 | 3 | 0 | 58.495 | 58.965 | 44.512 | 44.231 | 45.177 | 24.457 | 2.429 | 1 | 0 | 62.911 | 58.943 | 52.632 | 17.351 | 0 | 0 | 49.834 | 34.103 | [5 empty] | 14.978 | 14.264 | 4 | 5.8891 | 5.5227 | 3.0269 | 2.7273 | 2.7954 | 47.4672
| 5:21 | 0 | 14.945 | 1 | 4 | 0 | 58.374 | 58.936 | 44.389 | 44.247 | 46.547 | 24.401 | 2.396 | 1 | 0 | 62.859 | 58.936 | 52.623 | 17.341 | 0 | 0 | 49.803 | 34.072 | [5 empty] | 0 | 14.127 | 5 | 5.8987 | 5.5318 | 3.0273 | 2.7273 | 2.8045 | 47.5447
| 5:22 | 0 | 14.945 | 0 | 4 | 0 | 52.028 | 59.07 | 44.365 | 44.271 | 35.574 | 24.401 | 2.344 | 1 | 0 | 62.859 | 58.913 | 52.623 | 17.341 | 0 | 0 | 49.78 | 34.072 | [5 empty] | 0 | 7.757 | 6 | 5.9138 | 5.5462 | 3.0279 | 2.7273 | 2.8189 | 47.6664
| 5:23 | 0 | 14.945 | 0 | 4 | 0 | 46.753 | 51.157 | 44.482 | 44.2 | 25.87 | 24.376 | 2.473 | 0 | 0 | 62.859 | 58.89 | 52.646 | 17.366 | 0 | 0 | 49.803 | 34.093 | [5 empty] | 0 | 2.553 | 7 | 5.8763 | 5.5105 | 3.0264 | 2.7273 | 2.7832 | 47.3635
| 5:24 | 0 | 14.945 | 0 | 3 | 0 | 45.331 | 46.937 | 44.319 | 44.224 | 28.231 | 24.401 | 2.422 | 1 | 0 | 62.838 | 58.867 | 52.578 | 17.391 | 0 | 0 | 49.78 | 34.093 | [5 empty] | 0 | 1.107 | 8 | 5.8911 | 5.5246 | 3.027 | 2.7273 | 2.7973 | 47.4837
| 5:25 | 0 | 14.945 | 0 | 4 | 0 | 44.781 | 45.768 | 44.106 | 44.106 | 21.846 | 24.45 | 2.37 | 0 | 0 | 62.838 | 58.89 | 52.578 | 17.341 | 0 | 0 | 49.757 | 34.093 | [5 empty] | 0 | 0.675 | 9 | 5.9063 | 5.539 | 3.0276 | 2.7273 | 2.8117 | 47.6056
| 5:26 | 0 | 14.945 | 0 | 4 | 0 | 44.341 | 45.217 | 42.508 | 43.659 | 22.81 | 24.425 | 2.422 | 0 | 0 | 62.792 | 58.913 | 52.602 | 17.366 | 0 | 0 | 49.766 | 34.058 | [5 empty] | 0 | 0.682 | 10 | 5.8911 | 5.5246 | 3.027 | 2.7273 | 2.7973 | 47.4837
| 5:27 | 0 | 14.882 | 0 | 4 | 0 | 43.549 | 44.697 | 40.87 | 41.858 | 20.627 | 24.313 | 2.38 | 0 | 0 | 62.776 | 58.851 | 52.562 | 17.303 | 0 | 0 | 49.74 | 34.055 | [5 empty] | 0 | 1.691 | 11 | 5.9033 | 5.5362 | 3.0275 | 2.7273 | 2.8089 | 47.5822
| 5:28 | 0 | 14.872 | 0 | 4 | 0 | 41.827 | 43.638 | 39.829 | 40.37 | 20.209 | 24.281 | 2.347 | 0 | 0 | 62.724 | 58.822 | 52.485 | 17.27 | 0 | 0 | 49.689 | 33.979 | [5 empty] | 0 | 1.457 | 12 | 5.913 | 5.5454 | 3.0279 | 2.7273 | 2.8181 | 47.6594
| 5:29 | 0 | 14.849 | 0 | 4 | 0 | 40.487 | 41.944 | 39.124 | 39.571 | 18.678 | 24.256 | 2.398 | 0 | 0 | 62.678 | 58.822 | 52.417 | 17.293 | 0 | 0 | 49.689 | 33.955 | [5 empty] | 0 | 0.916 | 13 | 5.8981 | 5.5312 | 3.0273 | 2.7273 | 2.804 | 47.5401
| 5:30 | 0 | 14.849 | 0 | 4 | 0 | 39.64 | 40.676 | 38.631 | 38.959 | 16.825 | 24.21 | 2.373 | 0 | 0 | 62.635 | 58.778 | 52.371 | 17.245 | 0 | 0 | 49.666 | 33.931 | [5 empty] | 0 | 0.681 | 14 | 5.9054 | 5.5382 | 3.0276 | 2.7273 | 2.8109 | 47.5986
| 5:31 | 0 | 14.897 | 0 | 4 | 0 | 38.983 | 39.877 | 37.997 | 38.466 | 16.529 | 24.112 | 2.398 | 0 | 0 | 62.635 | 58.778 | 52.371 | 17.27 | 0 | 0 | 49.642 | 33.955 | [5 empty] | 0 | 0.517 | 15 | 5.8981 | 5.5312 | 3.0273 | 2.7273 | 2.804 | 47.5401
| 5:32 | 0 | 14.897 | 0 | 4 | 0 | 45.399 | 39.265 | 37.292 | 37.832 | 37.103 | 24.065 | 2.499 | 0 | 0 | 62.589 | 58.756 | 52.303 | 17.27 | 0 | 0 | 49.596 | 33.931 | [5 empty] | 0 | 7.567 | 16 | 5.8687 | 5.5033 | 3.0261 | 2.7273 | 2.776 | 47.3019
| 5:33 | 0 | 14.897 | 1 | 5 | 0 | 52.898 | 48.93 | 36.703 | 37.15 | 38.138 | 23.967 | 2.499 | 0 | 0 | 62.566 | 58.756 | 52.21 | 17.27 | 0 | 0 | 49.642 | 33.931 | [5 empty] | 0 | 15.748 | 17 | 5.8687 | 5.5033 | 3.0261 | 2.7273 | 2.776 | 47.3019
| 5:34 | 1 | 14.897 | 0 | 4 | 0 | 54.413 | 53.862 | 36.234 | 36.562 | 37.973 | 23.991 | 2.424 | 2 | 0 | 62.544 | 58.756 | 52.142 | 17.27 | 0 | 0 | 49.666 | 33.931 | [5 empty] | 14.897 | 17.851 | 18 | 5.8905 | 5.524 | 3.027 | 2.7273 | 2.7968 | 47.479
| 5:35 | 0 | 14.817 | 0 | 4 | 0 | 55.253 | 54.954 | 35.966 | 36.062 | 38.059 | 23.913 | 2.491 | 1 | 0 | 62.493 | 58.68 | 52.065 | 17.213 | 0 | 0 | 49.589 | 33.876 | [5 empty] | 0 | 19.191 | 19 | 5.871 | 5.5055 | 3.0262 | 2.7273 | 2.7782 | 47.3209
| 5:36 | 1 | 14.839 | 0 | 4 | 0 | 55.162 | 55.62 | 36.696 | 36.086 | 38.107 | 23.839 | 2.416 | 2 | 0 | 62.471 | 58.66 | 51.997 | 17.238 | 0 | 0 | 49.612 | 33.948 | [5 empty] | 14.839 | 19.076 | 20 | 5.8929 | 5.5263 | 3.0271 | 2.7273 | 2.799 | 47.4978
| 5:37 | 0 | 14.872 | 0 | 3 | 1 | 55.193 | 55.673 | 37.598 | 37.033 | 38.818 | 23.847 | 2.45 | 2 | 0 | 62.477 | 58.71 | 52.004 | 17.27 | 0 | 0 | 49.619 | 33.979 | [5 empty] | 0 | 18.16 | 21 | 5.883 | 5.5168 | 3.0267 | 2.7273 | 2.7896 | 47.4178
| 5:38 | 0 | 14.839 | 0 | 4 | 0 | 55.321 | 55.643 | 38.648 | 37.988 | 39.21 | 23.839 | 2.44 | 2 | 0 | 62.402 | 58.66 | 51.951 | 17.26 | 0 | 0 | 49.589 | 33.9 | [5 empty] | 0 | 17.333 | 0 | 5.8859 | 5.5196 | 3.0268 | 2.7273 | 2.7923 | 47.4413
| 5:39 | 1 | 14.872 | 0 | 4 | 0 | 55.627 | 55.879 | 40.064 | 39.172 | 40.559 | 23.847 | 2.499 | 1 | 0 | 62.477 | 58.667 | 52.004 | 17.293 | 0 | 0 | 49.596 | 33.955 | [5 empty] | 14.872 | 16.455 | 1 | 5.8687 | 5.5033 | 4.5845 | 4.2857 | 1.2176 | 20.7467
| 5:40 | 0 | 14.864 | 0 | 4 | 0 | 55.827 | 56.147 | 41.207 | 40.408 | 40.903 | 23.79 | 2.44 | 2 | 0 | 62.471 | 58.614 | 51.997 | 17.238 | 0 | 0 | 49.589 | 33.969 | [5 empty] | 0 | 15.419 | 2 | 5.8859 | 5.5196 | 4.5852 | 4.2857 | 1.2339 | 20.9637
| 5:41 | 0 | 14.864 | 0 | 4 | 0 | 55.734 | 56.259 | 41.985 | 41.444 | 41.561 | 23.79 | 2.416 | 1 | 0 | 62.448 | 58.614 | 51.951 | 17.238 | 0 | 0 | 49.589 | 33.924 | [5 empty] | 0 | 14.29 | 3 | 5.8929 | 5.5263 | 4.5855 | 4.2857 | 1.2405 | 21.0515
| 5:42 | 0 | 14.839 | 0 | 4 | 0 | 56.009 | 56.282 | 42.36 | 41.985 | 42.571 | 23.839 | 2.491 | 1 | 0 | 62.471 | 58.614 | 52.021 | 17.238 | 0 | 0 | 49.565 | 33.9 | [5 empty] | 0 | 14.024 | 4 | 5.871 | 5.5055 | 4.5846 | 4.2857 | 1.2198 | 20.7762
| 5:43 | 1 | 14.809 | 1 | 4 | 0 | 56.165 | 56.458 | 42.59 | 42.26 | 42.308 | 23.81 | 2.486 | 2 | 0 | 62.466 | 58.587 | 52.037 | 17.23 | 0 | 0 | 49.561 | 33.871 | [5 empty] | 14.809 | 13.905 | 5 | 5.8725 | 5.5069 | 4.5847 | 4.2857 | 1.2212 | 20.7946
| 5:44 | 0 | 14.834 | 0 | 4 | 0 | 55.958 | 56.613 | 42.566 | 42.401 | 42.449 | 23.835 | 2.46 | 1 | 0 | 62.443 | 58.564 | 52.014 | 17.23 | 0 | 0 | 49.537 | 33.871 | [5 empty] | 0 | 13.557 | 6 | 5.88 | 5.5141 | 4.585 | 4.2857 | 1.2284 | 20.8903
| 5:45 | 0 | 14.809 | 0 | 4 | 0 | 55.867 | 56.435 | 42.473 | 42.473 | 42.896 | 23.906 | 2.434 | 1 | 0 | 62.466 | 58.587 | 52.014 | 17.28 | 0 | 0 | 49.537 | 33.847 | [5 empty] | 0 | 13.394 | 7 | 5.8876 | 5.5213 | 4.5853 | 4.2857 | 1.2356 | 20.9856
| 5:46 | 0 | 14.834 | 0 | 4 | 0 | 55.82 | 56.412 | 42.518 | 42.425 | 43.623 | 23.859 | 2.46 | 1 | 0 | 62.487 | 58.564 | 52.084 | 17.23 | 0 | 0 | 49.551 | 33.835 | [5 empty] | 0 | 13.395 | 8 | 5.88 | 5.5141 | 4.585 | 4.2857 | 1.2284 | 20.8903
| 5:47 | 1 | 14.882 | 0 | 4 | 0 | 55.981 | 56.569 | 42.473 | 42.473 | 43.599 | 24.001 | 2.535 | 2 | 0 | 62.555 | 58.655 | 52.154 | 17.303 | 0 | 0 | 49.631 | 33.94 | [5 empty] | 14.882 | 13.508 | 9 | 5.8582 | 5.4933 | 4.5841 | 4.2857 | 1.2076 | 20.6138
| 5:48 | 0 | 14.852 | 0 | 4 | 0 | 55.587 | 56.453 | 42.396 | 42.396 | 43.712 | 23.972 | 2.478 | 1 | 0 | 62.507 | 58.628 | 52.102 | 17.273 | 0 | 0 | 49.579 | 33.888 | [5 empty] | 0 | 13.191 | 10 | 5.8748 | 5.5091 | 4.5848 | 4.2857 | 1.2234 | 20.8241
| 5:49 | 0 | 14.907 | 0 | 4 | 0 | 55.547 | 56.211 | 42.355 | 42.308 | 44.07 | 23.955 | 2.635 | 1 | 0 | 62.555 | 58.655 | 52.175 | 17.303 | 0 | 0 | 49.607 | 33.964 | [5 empty] | 0 | 13.239 | 11 | 5.8291 | 5.4656 | 4.5829 | 4.2857 | 1.1799 | 20.2419
| 5:50 | 0 | 14.877 | 0 | 4 | 0 | 55.382 | 56.091 | 42.138 | 42.255 | 43.901 | 23.95 | 2.579 | 2 | 0 | 62.528 | 58.605 | 52.126 | 17.248 | 0 | 0 | 49.579 | 33.959 | [5 empty] | 0 | 13.127 | 12 | 5.8454 | 5.4811 | 4.5836 | 4.2857 | 1.1954 | 20.4506
| 5:51 | 1 | 14.877 | 0 | 4 | 1 | 55.382 | 55.886 | 41.997 | 42.162 | 44.489 | 24.021 | 2.53 | 1 | 0 | 62.507 | 58.628 | 52.126 | 17.273 | 0 | 0 | 49.603 | 33.983 | [5 empty] | 14.877 | 13.22 | 13 | 5.8597 | 5.4947 | 4.5842 | 4.2857 | 1.209 | 20.6323
| 5:52 | 0 | 14.852 | 0 | 5 | 0 | 55.291 | 55.909 | 41.997 | 41.951 | 44.135 | 23.996 | 2.579 | 1 | 0 | 62.528 | 58.605 | 52.147 | 17.273 | 0 | 0 | 49.579 | 34.005 | [5 empty] | 0 | 13.34 | 0 | 5.8454 | 5.4811 | 4.5836 | 4.2857 | 1.1954 | 20.4506
| 5:53 | 0 | 14.852 | 1 | 4 | 0 | 55.335 | 55.886 | 41.903 | 41.951 | 44.764 | 24.092 | 2.504 | 1 | 0 | 62.528 | 58.628 | 52.079 | 17.323 | 0 | 0 | 49.579 | 33.959 | [5 empty] | 0 | 13.384 | 1 | 5.8672 | 5.5019 | 4.9141 | 4.6154 | 0.88651 | 15.1095
| 5:54 | 1 | 14.877 | 0 | 4 | 0 | 55.587 | 56 | 41.738 | 41.879 | 44.557 | 24.07 | 2.553 | 2 | 0 | 62.528 | 58.651 | 52.102 | 17.298 | 0 | 0 | 49.579 | 33.936 | [5 empty] | 14.877 | 13.708 | 2 | 5.853 | 5.4883 | 4.9136 | 4.6154 | 0.87294 | 14.9146
| 5:55 | 0 | 14.844 | 0 | 4 | 0 | 55.281 | 56.061 | 41.659 | 41.638 | 44.872 | 24.014 | 2.471 | 1 | 0 | 62.498 | 58.598 | 52.072 | 17.265 | 0 | 0 | 49.549 | 33.952 | [5 empty] | 0 | 13.643 | 3 | 5.8768 | 5.511 | 4.9145 | 4.6154 | 0.89564 | 15.2402
| 5:56 | 0 | 14.819 | 0 | 5 | 0 | 55.099 | 55.809 | 41.566 | 41.566 | 44.872 | 24.085 | 2.496 | 1 | 0 | 62.498 | 58.575 | 52.049 | 17.29 | 0 | 0 | 49.526 | 33.952 | [5 empty] | 0 | 13.533 | 4 | 5.8696 | 5.5041 | 4.9142 | 4.6154 | 0.88872 | 15.1412
| 5:57 | 0 | 14.877 | 0 | 4 | 0 | 55.06 | 55.701 | 41.549 | 41.549 | 45.154 | 24.07 | 2.53 | 1 | 0 | 62.528 | 58.582 | 52.079 | 17.273 | 0 | 0 | 49.556 | 33.983 | [5 empty] | 0 | 13.511 | 5 | 5.8597 | 5.4947 | 4.9138 | 4.6154 | 0.87931 | 15.0062
| 5:58 | 1 | 14.877 | 0 | 4 | 0 | 55.083 | 55.725 | 41.549 | 41.621 | 44.993 | 24.116 | 2.553 | 2 | 0 | 62.528 | 58.582 | 52.079 | 17.298 | 0 | 0 | 49.579 | 33.959 | [5 empty] | 14.877 | 13.462 | 6 | 5.853 | 5.4883 | 4.9136 | 4.6154 | 0.87294 | 14.9146
| 5:59 | 0 | 14.819 | 0 | 5 | 0 | 55.19 | 55.557 | 41.518 | 41.542 | 45.399 | 24.158 | 2.471 | 1 | 0 | 62.498 | 58.53 | 52.049 | 17.265 | 0 | 0 | 49.549 | 33.928 | [5 empty] | 0 | 13.648 | 7 | 5.8768 | 5.511 | 4.9145 | 4.6154 | 0.89564 | 15.2402
| 6:00 | 0 | 14.877 | 0 | 4 | 0 | 55.335 | 55.818 | 41.645 | 41.645 | 45.406 | 24.166 | 2.553 | 1 | 0 | 62.528 | 58.536 | 52.079 | 17.298 | 0 | 0 | 49.556 | 33.936 | [5 empty] | 0 | 13.69 | 8 | 5.853 | 5.4883 | 4.9136 | 4.6154 | 0.87294 | 14.9146
| 6:01 | 1 | 14.844 | 0 | 4 | 0 | 55.26 | 55.832 | 41.683 | 41.707 | 45.766 | 24.158 | 2.496 | 2 | 0 | 62.477 | 58.507 | 52.025 | 17.265 | 0 | 0 | 49.502 | 33.904 | [5 empty] | 14.844 | 13.553 | 9 | 5.8696 | 5.5041 | 4.9142 | 4.6154 | 0.88872 | 15.1412
| 6:02 | 0 | 14.869 | 0 | 5 | 0 | 55.237 | 55.809 | 41.731 | 41.779 | 45.766 | 24.183 | 2.471 | 1 | 0 | 62.498 | 58.507 | 52.002 | 17.265 | 0 | 0 | 49.549 | 33.904 | [5 empty] | 0 | 13.458 | 10 | 5.8768 | 5.511 | 4.9145 | 4.6154 | 0.89564 | 15.2402
| 6:03 | 0 | 14.844 | 1 | 4 | 0 | 55.167 | 55.694 | 41.707 | 41.824 | 45.651 | 24.278 | 2.445 | 1 | 0 | 62.477 | 58.552 | 51.979 | 17.29 | 0 | 0 | 49.549 | 33.857 | [5 empty] | 0 | 13.343 | 11 | 5.8844 | 5.5182 | 4.9148 | 4.6154 | 0.90284 | 15.3429
| 6:04 | 0 | 14.844 | 0 | 4 | 1 | 55.19 | 55.741 | 41.896 | 41.824 | 45.903 | 24.254 | 2.419 | 1 | 0 | 62.498 | 58.507 | 52.025 | 17.265 | 0 | 0 | 49.526 | 33.857 | [5 empty] | 0 | 13.366 | 12 | 5.892 | 5.5254 | 4.9151 | 4.6154 | 0.91004 | 15.4453
| 6:05 | 1 | 14.819 | 0 | 4 | 0 | 55.19 | 55.809 | 41.942 | 41.92 | 45.306 | 24.278 | 2.471 | 2 | 0 | 62.477 | 58.507 | 51.979 | 17.316 | 0 | 0 | 49.526 | 33.833 | [5 empty] | 14.819 | 13.27 | 0 | 5.8768 | 5.511 | 4.9145 | 4.6154 | 0.89564 | 15.2402
| 6:06 | 0 | 14.844 | 0 | 5 | 0 | 55.053 | 55.694 | 42.013 | 42.013 | 45.42 | 24.229 | 2.471 | 1 | 0 | 62.477 | 58.486 | 52.002 | 17.24 | 0 | 0 | 49.526 | 33.797 | [5 empty] | 0 | 13.04 | 1 | 5.8768 | 5.511 | 4.5849 | 4.2857 | 1.2253 | 20.8498
| 6:07 | 0 | 14.834 | 0 | 4 | 0 | 55.249 | 55.729 | 42.049 | 42.119 | 45.845 | 24.244 | 2.434 | 1 | 0 | 62.466 | 58.475 | 51.946 | 17.28 | 0 | 0 | 49.516 | 33.799 | [5 empty] | 0 | 13.13 | 2 | 5.8876 | 5.5213 | 4.5853 | 4.2857 | 1.2356 | 20.9856
| 6:08 | 0 | 14.834 | 0 | 4 | 0 | 55.363 | 55.867 | 42.097 | 42.143 | 46.351 | 24.269 | 2.512 | 2 | 0 | 62.443 | 58.475 | 51.923 | 17.28 | 0 | 0 | 49.516 | 33.799 | [5 empty] | 0 | 13.22 | 3 | 5.8649 | 5.4997 | 4.5844 | 4.2857 | 1.214 | 20.6988
| 6:09 | 1 | 14.834 | 0 | 5 | 0 | 55.41 | 55.958 | 42.119 | 42.214 | 46.442 | 24.244 | 2.512 | 1 | 0 | 62.443 | 58.452 | 51.946 | 17.255 | 0 | 0 | 49.493 | 33.799 | [5 empty] | 14.834 | 13.196 | 4 | 5.8649 | 5.4997 | 4.5844 | 4.2857 | 1.214 | 20.6988
| 6:10 | 0 | 14.834 | 0 | 4 | 0 | 55.272 | 55.937 | 42.238 | 42.238 | 46.328 | 24.269 | 2.434 | 1 | 0 | 62.443 | 58.475 | 51.946 | 17.306 | 0 | 0 | 49.493 | 33.778 | [5 empty] | 0 | 13.034 | 5 | 5.8876 | 5.5213 | 4.5853 | 4.2857 | 1.2356 | 20.9856
| 6:11 | 0 | 14.802 | 0 | 4 | 0 | 55.172 | 55.813 | 42.253 | 42.3 | 45.656 | 24.261 | 2.553 | 1 | 0 | 62.414 | 58.422 | 51.916 | 17.223 | 0 | 0 | 49.463 | 33.792 | [5 empty] | 0 | 12.872 | 6 | 5.853 | 5.4883 | 4.5839 | 4.2857 | 1.2026 | 20.5471
| 6:12 | 0 | 14.827 | 1 | 5 | 0 | 55.242 | 55.746 | 42.276 | 42.37 | 46.16 | 24.283 | 2.478 | 2 | 0 | 62.414 | 58.422 | 51.939 | 17.223 | 0 | 0 | 49.486 | 33.768 | [5 empty] | 0 | 12.872 | 7 | 5.8748 | 5.5091 | 4.5848 | 4.2857 | 1.2234 | 20.8241
| 6:13 | 1 | 14.834 | 0 | 4 | 0 | 55.316 | 55.844 | 42.379 | 42.425 | 45.938 | 24.293 | 2.512 | 1 | 0 | 62.443 | 58.452 | 51.969 | 17.255 | 0 | 0 | 49.493 | 33.799 | [5 empty] | 14.834 | 12.891 | 8 | 5.8649 | 5.4997 | 4.5844 | 4.2857 | 1.214 | 20.6988
| 6:14 | 0 | 14.834 | 0 | 4 | 0 | 55.316 | 55.844 | 42.425 | 42.518 | 45.387 | 24.34 | 2.486 | 1 | 0 | 62.398 | 58.452 | 51.923 | 17.255 | 0 | 0 | 49.493 | 33.754 | [5 empty] | 0 | 12.798 | 9 | 5.8725 | 5.5069 | 4.5847 | 4.2857 | 1.2212 | 20.7946
| 6:15 | 0 | 14.802 | 0 | 4 | 0 | 55.148 | 55.79 | 42.487 | 42.511 | 45.794 | 24.261 | 2.401 | 1 | 0 | 62.391 | 58.422 | 51.892 | 17.273 | 0 | 0 | 49.439 | 33.699 | [5 empty] | 0 | 12.637 | 10 | 5.8972 | 5.5304 | 4.5857 | 4.2857 | 1.2447 | 21.1063
| 6:16 | 1 | 14.776 | 0 | 5 | 0 | 55.4 | 55.769 | 42.442 | 42.535 | 45.518 | 24.332 | 2.478 | 2 | 0 | 62.368 | 58.4 | 51.869 | 17.223 | 0 | 0 | 49.439 | 33.723 | [5 empty] | 14.776 | 12.865 | 11 | 5.8748 | 5.5091 | 4.5848 | 4.2857 | 1.2234 | 20.8241
| 6:17 | 0 | 14.827 | 0 | 4 | 0 | 55.447 | 55.998 | 42.487 | 42.535 | 46.435 | 24.283 | 2.401 | 1 | 0 | 62.391 | 58.4 | 51.846 | 17.248 | 0 | 0 | 49.439 | 33.747 | [5 empty] | 0 | 12.912 | 12 | 5.8972 | 5.5304 | 4.5857 | 4.2857 | 1.2447 | 21.1063
| 6:18 | 0 | 14.827 | 0 | 4 | 1 | 55.447 | 56.065 | 42.511 | 42.607 | 45.999 | 24.283 | 2.452 | 1 | 0 | 62.391 | 58.377 | 51.892 | 17.223 | 0 | 0 | 49.439 | 33.723 | [5 empty] | 0 | 12.84 | 13 | 5.8824 | 5.5163 | 4.5851 | 4.2857 | 1.2306 | 20.9196
| 6:19 | 0 | 14.827 | 0 | 5 | 0 | 55.47 | 55.998 | 42.607 | 42.607 | 46.183 | 24.308 | 2.478 | 1 | 0 | 62.368 | 58.377 | 51.846 | 17.248 | 0 | 0 | 49.439 | 33.699 | [5 empty] | 0 | 12.863 | 0 | 5.8748 | 5.5091 | 4.5848 | 4.2857 | 1.2234 | 20.8241
| 6:20 | 1 | 14.802 | 0 | 4 | 0 | 55.379 | 55.974 | 42.676 | 42.628 | 46.183 | 24.332 | 2.504 | 1 | 0 | 62.345 | 58.354 | 51.892 | 17.223 | 0 | 0 | 49.416 | 33.747 | [5 empty] | 14.802 | 12.751 | 1 | 5.8672 | 5.5019 | 4.5845 | 4.2857 | 1.2162 | 20.7283
| 6:21 | 0 | 14.797 | 0 | 4 | 0 | 55.351 | 55.9 | 42.554 | 42.647 | 46.27 | 24.352 | 2.321 | 2 | 0 | 62.318 | 58.327 | 51.841 | 17.167 | 0 | 0 | 49.411 | 33.739 | [5 empty] | 0 | 12.704 | 2 | 5.9205 | 5.5525 | 4.5866 | 4.2857 | 1.2668 | 21.3973
| 6:22 | 0 | 14.802 | 1 | 5 | 0 | 55.47 | 55.928 | 42.724 | 42.724 | 45.861 | 24.357 | 2.452 | 1 | 0 | 62.345 | 58.354 | 51.846 | 17.248 | 0 | 0 | 49.439 | 33.792 | [5 empty] | 0 | 12.746 | 3 | 5.8824 | 5.5163 | 4.5851 | 4.2857 | 1.2306 | 20.9196
| 6:23 | 0 | 14.771 | 0 | 4 | 0 | 55.305 | 55.855 | 42.623 | 42.623 | 46.337 | 24.398 | 2.27 | 1 | 0 | 62.318 | 58.306 | 51.797 | 17.167 | 0 | 0 | 49.388 | 33.787 | [5 empty] | 0 | 12.682 | 4 | 5.9354 | 5.5667 | 4.5872 | 4.2857 | 1.2809 | 21.5816
| 6:24 | 1 | 14.746 | 0 | 4 | 0 | 55.351 | 55.9 | 42.764 | 42.719 | 46.407 | 24.376 | 2.295 | 1 | 0 | 62.318 | 58.327 | 51.818 | 17.218 | 0 | 0 | 49.388 | 33.811 | [5 empty] | 14.746 | 12.632 | 5 | 5.9281 | 5.5597 | 4.5869 | 4.2857 | 1.274 | 21.4914
| 6:25 | 0 | 14.797 | 0 | 5 | 0 | 55.372 | 55.946 | 42.671 | 42.788 | 46.223 | 24.398 | 2.321 | 2 | 0 | 62.318 | 58.283 | 51.797 | 17.243 | 0 | 0 | 49.388 | 33.763 | [5 empty] | 0 | 12.584 | 6 | 5.9205 | 5.5525 | 4.5866 | 4.2857 | 1.2668 | 21.3973
| 6:26 | 0 | 14.771 | 0 | 4 | 0 | 55.396 | 55.923 | 42.647 | 42.788 | 46.314 | 24.327 | 2.37 | 1 | 0 | 62.318 | 58.283 | 51.818 | 17.243 | 0 | 0 | 49.411 | 33.739 | [5 empty] | 0 | 12.608 | 7 | 5.9063 | 5.539 | 4.586 | 4.2857 | 1.2533 | 21.2194
| 6:27 | 0 | 14.809 | 0 | 4 | 0 | 55.454 | 55.981 | 42.752 | 42.752 | 46.877 | 24.34 | 2.331 | 1 | 0 | 62.329 | 58.295 | 51.829 | 17.23 | 0 | 0 | 49.4 | 33.775 | [5 empty] | 0 | 12.702 | 8 | 5.9176 | 5.5498 | 4.5865 | 4.2857 | 1.2641 | 21.3611
| 6:28 | 1 | 14.776 | 0 | 5 | 0 | 55.585 | 55.974 | 42.745 | 42.793 | 46.685 | 24.308 | 2.249 | 1 | 0 | 62.299 | 58.288 | 51.731 | 17.223 | 0 | 0 | 49.369 | 33.696 | [5 empty] | 14.776 | 12.792 | 9 | 5.9415 | 5.5725 | 4.5875 | 4.2857 | 1.2868 | 21.6572
| 6:29 | 0 | 14.751 | 0 | 4 | 0 | 55.561 | 56.225 | 42.745 | 42.769 | 46.067 | 24.379 | 2.275 | 1 | 0 | 62.277 | 58.265 | 51.755 | 17.197 | 0 | 0 | 49.369 | 33.675 | [5 empty] | 0 | 12.792 | 10 | 5.9339 | 5.5653 | 4.5872 | 4.2857 | 1.2796 | 21.5636
| 6:30 | 0 | 14.784 | 0 | 4 | 0 | 55.636 | 56.096 | 42.87 | 42.894 | 46.923 | 24.386 | 2.308 | 2 | 0 | 62.306 | 58.295 | 51.762 | 17.255 | 0 | 0 | 49.4 | 33.706 | [5 empty] | 0 | 12.742 | 11 | 5.9243 | 5.5561 | 4.5868 | 4.2857 | 1.2704 | 21.4444
| 6:31 | 1 | 14.776 | 0 | 4 | 0 | 55.606 | 56.225 | 42.839 | 42.817 | 46.113 | 24.332 | 2.249 | 1 | 0 | 62.256 | 58.265 | 51.731 | 17.223 | 0 | 0 | 49.346 | 33.675 | [5 empty] | 14.776 | 12.789 | 12 | 5.9415 | 5.5725 | 4.5875 | 4.2857 | 1.2868 | 21.6572
| 6:32 | 0 | 14.776 | 1 | 5 | 1 | 55.629 | 56.179 | 43.028 | 42.91 | 46.274 | 24.499 | 2.349 | 1 | 0 | 62.256 | 58.265 | 51.731 | 17.197 | 0 | 0 | 49.369 | 33.696 | [5 empty] | 0 | 12.719 | 13 | 5.9124 | 5.5448 | 4.5863 | 4.2857 | 1.2591 | 21.2957
| 6:33 | 0 | 14.776 | 0 | 4 | 0 | 56.019 | 56.225 | 43.051 | 43.004 | 47.168 | 24.452 | 2.324 | 1 | 0 | 62.233 | 58.219 | 51.731 | 17.223 | 0 | 0 | 49.369 | 33.696 | [5 empty] | 0 | 13.015 | 0 | 5.9197 | 5.5517 | 4.5866 | 4.2857 | 1.266 | 21.3864
| 6:34 | 0 | 14.746 | 0 | 4 | 0 | 56.264 | 56.69 | 43.116 | 42.975 | 46.865 | 24.325 | 2.244 | 1 | 0 | 62.229 | 58.192 | 51.703 | 17.167 | 0 | 0 | 49.318 | 33.646 | [5 empty] | 0 | 13.289 | 1 | 5.9429 | 5.5739 | 4.5875 | 4.2857 | 1.2881 | 21.6752
| 6:35 | 1 | 14.802 | 0 | 4 | 0 | 56.225 | 56.875 | 43.193 | 43.099 | 46.547 | 24.379 | 2.401 | 2 | 0 | 62.256 | 58.219 | 51.755 | 17.248 | 0 | 0 | 49.369 | 33.696 | [5 empty] | 14.802 | 13.126 | 2 | 5.8972 | 5.5304 | 4.5857 | 4.2857 | 1.2447 | 21.1063
| 6:36 | 0 | 14.809 | 0 | 4 | 0 | 56.072 | 56.725 | 43.106 | 43.2 | 46.442 | 24.435 | 2.46 | 1 | 0 | 62.286 | 58.272 | 51.762 | 17.255 | 0 | 0 | 49.4 | 33.706 | [5 empty] | 0 | 12.872 | 3 | 5.88 | 5.5141 | 4.585 | 4.2857 | 1.2284 | 20.8903
| 6:37 | 0 | 14.776 | 0 | 4 | 0 | 56.019 | 56.629 | 43.286 | 43.217 | 46.456 | 24.354 | 2.375 | 1 | 0 | 62.233 | 58.242 | 51.708 | 17.223 | 0 | 0 | 49.369 | 33.72 | [5 empty] | 0 | 12.802 | 4 | 5.9048 | 5.5376 | 4.586 | 4.2857 | 1.2519 | 21.2012
| 6:38 | 0 | 14.751 | 0 | 5 | 0 | 56.268 | 56.672 | 43.286 | 43.262 | 45.861 | 24.379 | 2.375 | 1 | 0 | 62.233 | 58.219 | 51.685 | 17.223 | 0 | 0 | 49.346 | 33.744 | [5 empty] | 0 | 13.006 | 5 | 5.9048 | 5.5376 | 4.586 | 4.2857 | 1.2519 | 21.2012
| 6:39 | 1 | 14.751 | 0 | 4 | 0 | 56.359 | 56.83 | 43.451 | 43.358 | 46.571 | 24.354 | 2.45 | 2 | 0 | 62.233 | 58.219 | 51.685 | 17.223 | 0 | 0 | 49.323 | 33.696 | [5 empty] | 14.751 | 13.001 | 6 | 5.883 | 5.5168 | 4.5851 | 4.2857 | 1.2311 | 20.927
| 6:40 | 0 | 14.751 | 0 | 4 | 0 | 56.471 | 56.919 | 43.451 | 43.403 | 46.87 | 24.308 | 2.45 | 1 | 0 | 62.21 | 58.219 | 51.661 | 17.248 | 0 | 0 | 49.346 | 33.675 | [5 empty] | 0 | 13.068 | 7 | 5.883 | 5.5168 | 4.5851 | 4.2857 | 1.2311 | 20.927
| 6:41 | 0 | 14.746 | 0 | 4 | 0 | 56.51 | 56.937 | 43.422 | 43.446 | 46.956 | 24.303 | 2.37 | 1 | 0 | 62.206 | 58.146 | 51.68 | 17.167 | 0 | 0 | 49.295 | 33.646 | [5 empty] | 0 | 13.064 | 8 | 5.9063 | 5.539 | 4.586 | 4.2857 | 1.2533 | 21.2194
| 6:42 | 0 | 14.751 | 1 | 4 | 0 | 56.83 | 57.122 | 43.638 | 43.568 | 47.649 | 24.332 | 2.45 | 1 | 0 | 62.21 | 58.174 | 51.685 | 17.223 | 0 | 0 | 49.323 | 33.651 | [5 empty] | 0 | 13.262 | 9 | 5.883 | 5.5168 | 4.5851 | 4.2857 | 1.2311 | 20.927
| 6:43 | 1 | 14.746 | 0 | 4 | 0 | 57.003 | 57.475 | 43.587 | 43.563 | 47.369 | 24.303 | 2.419 | 1 | 0 | 62.183 | 58.169 | 51.612 | 17.218 | 0 | 0 | 49.318 | 33.622 | [5 empty] | 14.746 | 13.44 | 10 | 5.892 | 5.5254 | 4.5855 | 4.2857 | 1.2397 | 21.0406
| 6:44 | 0 | 14.802 | 0 | 4 | 0 | 56.896 | 57.48 | 43.709 | 43.544 | 47.626 | 24.283 | 2.427 | 2 | 0 | 62.21 | 58.174 | 51.685 | 17.248 | 0 | 0 | 49.323 | 33.675 | [5 empty] | 0 | 13.352 | 11 | 5.8897 | 5.5232 | 4.5854 | 4.2857 | 1.2375 | 21.0113
| 6:45 | 0 | 14.802 | 0 | 4 | 0 | 57.01 | 57.526 | 43.733 | 43.616 | 47.833 | 24.308 | 2.501 | 1 | 0 | 62.21 | 58.153 | 51.661 | 17.27 | 0 | 0 | 49.323 | 33.72 | [5 empty] | 0 | 13.394 | 12 | 5.8681 | 5.5027 | 4.5845 | 4.2857 | 1.217 | 20.7394
| 6:46 | 0 | 14.751 | 0 | 5 | 1 | 57.03 | 57.592 | 43.757 | 43.638 | 47.719 | 24.308 | 2.45 | 1 | 0 | 62.188 | 58.174 | 51.64 | 17.27 | 0 | 0 | 49.346 | 33.675 | [5 empty] | 0 | 13.392 | 13 | 5.883 | 5.5168 | 4.5851 | 4.2857 | 1.2311 | 20.927
| 6:47 | 1 | 14.829 | 0 | 4 | 0 | 57.014 | 57.642 | 43.879 | 43.714 | 47.056 | 24.335 | 2.53 | 1 | 0 | 62.192 | 58.18 | 51.689 | 17.275 | 0 | 0 | 49.351 | 33.677 | [5 empty] | 14.829 | 13.3 | 0 | 5.8597 | 5.4947 | 4.5842 | 4.2857 | 1.209 | 20.6323
| 6:48 | 0 | 14.799 | 0 | 4 | 0 | 57.008 | 57.546 | 43.85 | 43.803 | 47.397 | 24.281 | 2.499 | 1 | 0 | 62.188 | 58.13 | 51.661 | 17.22 | 0 | 0 | 49.323 | 33.696 | [5 empty] | 0 | 13.205 | 1 | 5.8687 | 5.5033 | 4.2988 | 4 | 1.5033 | 25.6152
| 6:49 | 0 | 14.774 | 0 | 4 | 0 | 56.987 | 57.523 | 43.92 | 43.826 | 47.556 | 24.354 | 2.473 | 2 | 0 | 62.188 | 58.107 | 51.685 | 17.245 | 0 | 0 | 49.299 | 33.696 | [5 empty] | 0 | 13.161 | 2 | 5.8763 | 5.5105 | 4.2991 | 4 | 1.5105 | 25.7047
| 6:50 | 1 | 14.804 | 0 | 4 | 0 | 57.081 | 57.573 | 44.042 | 43.901 | 47.15 | 24.384 | 2.581 | 1 | 0 | 62.215 | 58.135 | 51.689 | 17.275 | 0 | 0 | 49.327 | 33.749 | [5 empty] | 14.804 | 13.18 | 3 | 5.8448 | 5.4806 | 4.2978 | 4 | 1.4806 | 25.3315
| 6:51 | 0 | 14.829 | 0 | 4 | 0 | 57.215 | 57.619 | 44.066 | 43.972 | 47.493 | 24.43 | 2.504 | 1 | 0 | 62.215 | 58.135 | 51.666 | 17.25 | 0 | 0 | 49.327 | 33.749 | [5 empty] | 0 | 13.243 | 4 | 5.8672 | 5.5019 | 4.2988 | 4 | 1.5019 | 25.598
| 6:52 | 0 | 14.829 | 1 | 4 | 0 | 57.126 | 57.777 | 44.042 | 43.925 | 47.607 | 24.408 | 2.53 | 1 | 0 | 62.215 | 58.135 | 51.689 | 17.25 | 0 | 0 | 49.351 | 33.725 | [5 empty] | 0 | 13.201 | 5 | 5.8597 | 5.4947 | 4.2984 | 4 | 1.4947 | 25.5082
| 6:53 | 0 | 14.774 | 0 | 4 | 0 | 57.053 | 57.637 | 43.944 | 43.92 | 46.571 | 24.379 | 2.473 | 1 | 0 | 62.188 | 58.107 | 51.638 | 17.245 | 0 | 0 | 49.323 | 33.696 | [5 empty] | 0 | 13.133 | 6 | 5.8763 | 5.5105 | 4.2991 | 4 | 1.5105 | 25.7047
| 6:54 | 1 | 14.804 | 0 | 4 | 0 | 57.215 | 57.619 | 44.018 | 43.925 | 47.287 | 24.384 | 2.556 | 1 | 0 | 62.192 | 58.112 | 51.689 | 17.275 | 0 | 0 | 49.327 | 33.725 | [5 empty] | 14.804 | 13.29 | 7 | 5.8521 | 5.4875 | 4.2981 | 4 | 1.4875 | 25.4182
| 6:55 | 0 | 14.774 | 0 | 4 | 0 | 57.254 | 57.704 | 43.968 | 43.944 | 47.602 | 24.401 | 2.525 | 2 | 0 | 62.142 | 58.039 | 51.594 | 17.22 | 0 | 0 | 49.299 | 33.672 | [5 empty] | 0 | 13.31 | 8 | 5.8611 | 5.4961 | 4.2985 | 4 | 1.4961 | 25.5255
| 6:56 | 0 | 14.749 | 0 | 4 | 0 | 57.322 | 57.77 | 43.968 | 43.92 | 47.052 | 24.379 | 2.574 | 1 | 0 | 62.165 | 58.062 | 51.617 | 17.22 | 0 | 0 | 49.276 | 33.649 | [5 empty] | 0 | 13.402 | 9 | 5.8469 | 5.4825 | 4.2979 | 4 | 1.4825 | 25.3558
| 6:57 | 0 | 14.749 | 0 | 4 | 0 | 57.17 | 57.866 | 43.948 | 43.925 | 46.804 | 24.408 | 2.556 | 1 | 0 | 62.192 | 58.089 | 51.645 | 17.275 | 0 | 0 | 49.283 | 33.653 | [5 empty] | 0 | 13.245 | 10 | 5.8521 | 5.4875 | 4.2981 | 4 | 1.4875 | 25.4182
| 6:58 | 1 | 14.774 | 0 | 5 | 0 | 57.165 | 57.681 | 44.109 | 43.92 | 47.145 | 24.425 | 2.525 | 1 | 0 | 62.165 | 58.062 | 51.594 | 17.245 | 0 | 0 | 49.255 | 33.603 | [5 empty] | 14.774 | 13.245 | 11 | 5.8611 | 5.4961 | 4.2985 | 4 | 1.4961 | 25.5255
| 6:59 | 0 | 14.774 | 0 | 4 | 0 | 57.322 | 57.704 | 43.872 | 43.968 | 47.649 | 24.379 | 2.599 | 1 | 0 | 62.165 | 58.085 | 51.617 | 17.22 | 0 | 0 | 49.276 | 33.625 | [5 empty] | 0 | 13.354 | 12 | 5.8396 | 5.4756 | 4.2976 | 4 | 1.4756 | 25.2689
| 7:00 | 0 | 14.749 | 0 | 4 | 0 | 57.434 | 57.884 | 44.013 | 43.944 | 47.166 | 24.425 | 2.55 | 2 | 0 | 62.165 | 58.062 | 51.57 | 17.22 | 0 | 0 | 49.276 | 33.672 | [5 empty] | 0 | 13.49 | 13 | 5.8538 | 5.4892 | 4.2982 | 4 | 1.4892 | 25.439
| 7:01 | 0 | 14.749 | 0 | 4 | 1 | 57.277 | 57.927 | 43.944 | 43.944 | 47.535 | 24.401 | 2.55 | 1 | 0 | 62.165 | 58.062 | 51.617 | 17.22 | 0 | 0 | 49.276 | 33.649 | [5 empty] | 0 | 13.333 | 14 | 5.8538 | 5.4892 | 4.2982 | 4 | 1.4892 | 25.439
| 7:02 | 1 | 14.749 | 1 | 4 | 0 | 57.368 | 57.884 | 44.085 | 43.968 | 47.189 | 24.425 | 2.55 | 1 | 0 | 62.142 | 58.039 | 51.57 | 17.22 | 0 | 0 | 49.276 | 33.625 | [5 empty] | 14.749 | 13.4 | 0 | 5.8538 | 5.4892 | 4.2982 | 4 | 1.4892 | 25.439
| 7:03 | 0 | 14.774 | 0 | 4 | 0 | 57.322 | 57.861 | 43.989 | 43.968 | 47.304 | 24.401 | 2.599 | 1 | 0 | 62.142 | 57.996 | 51.524 | 17.195 | 0 | 0 | 49.276 | 33.649 | [5 empty] | 0 | 13.354 | 1 | 5.8396 | 5.4756 | 4.5833 | 4.2857 | 1.1899 | 20.3762
| 7:04 | 0 | 14.749 | 0 | 4 | 0 | 57.233 | 57.838 | 44.037 | 43.968 | 46.937 | 24.401 | 2.625 | 1 | 0 | 62.121 | 58.039 | 51.547 | 17.22 | 0 | 0 | 49.276 | 33.672 | [5 empty] | 0 | 13.265 | 2 | 5.832 | 5.4684 | 4.583 | 4.2857 | 1.1827 | 20.2792
| 7:05 | 0 | 14.749 | 0 | 4 | 0 | 57.3 | 57.77 | 44.109 | 43.989 | 47.649 | 24.425 | 2.599 | 1 | 0 | 62.121 | 58.018 | 51.57 | 17.245 | 0 | 0 | 49.276 | 33.649 | [5 empty] | 0 | 13.311 | 3 | 5.8396 | 5.4756 | 4.5833 | 4.2857 | 1.1899 | 20.3762
| 7:06 | 1 | 14.774 | 0 | 4 | 0 | 57.434 | 57.884 | 43.968 | 44.013 | 47.969 | 24.45 | 2.625 | 2 | 0 | 62.121 | 58.039 | 51.594 | 17.245 | 0 | 0 | 49.276 | 33.672 | [5 empty] | 14.774 | 13.421 | 4 | 5.832 | 5.4684 | 4.583 | 4.2857 | 1.1827 | 20.2792
| 7:07 | 0 | 14.749 | 0 | 4 | 0 | 57.475 | 57.991 | 44.08 | 44.035 | 47.301 | 24.401 | 2.525 | 1 | 0 | 62.094 | 58.034 | 51.474 | 17.243 | 0 | 0 | 49.25 | 33.622 | [5 empty] | 0 | 13.44 | 5 | 5.8611 | 5.4961 | 4.5842 | 4.2857 | 1.2104 | 20.6508
| 7:08 | 0 | 14.724 | 0 | 4 | 0 | 57.318 | 58.014 | 44.011 | 44.035 | 47.439 | 24.425 | 2.625 | 1 | 0 | 62.071 | 58.014 | 51.521 | 17.243 | 0 | 0 | 49.25 | 33.601 | [5 empty] | 0 | 13.283 | 6 | 5.832 | 5.4684 | 4.583 | 4.2857 | 1.1827 | 20.2792
| 7:09 | 0 | 14.724 | 0 | 4 | 0 | 57.252 | 57.856 | 44.035 | 44.035 | 46.935 | 24.425 | 2.599 | 1 | 0 | 62.071 | 57.991 | 51.451 | 17.268 | 0 | 0 | 49.25 | 33.622 | [5 empty] | 0 | 13.217 | 7 | 5.8396 | 5.4756 | 4.5833 | 4.2857 | 1.1899 | 20.3762
| 7:10 | 1 | 14.716 | 0 | 4 | 0 | 57.334 | 57.781 | 44.073 | 44.003 | 47.57 | 24.369 | 2.592 | 1 | 0 | 62.064 | 57.961 | 51.467 | 17.21 | 0 | 0 | 49.22 | 33.591 | [5 empty] | 14.716 | 13.331 | 8 | 5.8416 | 5.4775 | 4.5834 | 4.2857 | 1.1918 | 20.4023
| 7:11 | 0 | 14.749 | 0 | 4 | 0 | 57.272 | 57.9 | 44.128 | 44.011 | 47.553 | 24.401 | 2.651 | 2 | 0 | 62.048 | 57.991 | 51.474 | 17.243 | 0 | 0 | 49.227 | 33.601 | [5 empty] | 0 | 13.261 | 9 | 5.8244 | 5.4612 | 4.5827 | 4.2857 | 1.1755 | 20.182
| 7:12 | 0 | 14.716 | 1 | 4 | 0 | 57.423 | 57.738 | 44.027 | 44.027 | 47.432 | 24.394 | 2.617 | 1 | 0 | 62.019 | 57.939 | 51.444 | 17.187 | 0 | 0 | 49.197 | 33.57 | [5 empty] | 0 | 13.396 | 10 | 5.8343 | 5.4706 | 4.5831 | 4.2857 | 1.1849 | 20.3091
| 7:13 | 1 | 14.749 | 0 | 4 | 0 | 57.229 | 58.014 | 44.035 | 44.059 | 47.873 | 24.376 | 2.702 | 1 | 0 | 62.071 | 57.968 | 51.451 | 17.268 | 0 | 0 | 49.227 | 33.601 | [5 empty] | 14.749 | 13.17 | 11 | 5.8096 | 5.4471 | 4.5821 | 4.2857 | 1.1614 | 19.9906
| 7:14 | 0 | 14.749 | 0 | 5 | 0 | 57.094 | 57.788 | 44.128 | 44.011 | 47.301 | 24.401 | 2.677 | 1 | 0 | 62.048 | 57.945 | 51.451 | 17.22 | 0 | 0 | 49.204 | 33.577 | [5 empty] | 0 | 13.083 | 12 | 5.8169 | 5.454 | 4.5824 | 4.2857 | 1.1683 | 20.0846
| 7:15 | 0 | 14.724 | 0 | 4 | 1 | 57.049 | 57.633 | 44.059 | 44.035 | 47.14 | 24.401 | 2.728 | 1 | 0 | 62.048 | 57.945 | 51.474 | 17.22 | 0 | 0 | 49.204 | 33.577 | [5 empty] | 0 | 13.014 | 13 | 5.802 | 5.4399 | 4.5818 | 4.2857 | 1.1542 | 19.8927
| 7:16 | 0 | 14.724 | 0 | 4 | 0 | 57.229 | 57.633 | 44.011 | 44.035 | 47.714 | 24.497 | 2.625 | 1 | 0 | 62.026 | 57.945 | 51.404 | 17.243 | 0 | 0 | 49.204 | 33.577 | [5 empty] | 0 | 13.194 | 0 | 5.832 | 5.4684 | 4.583 | 4.2857 | 1.1827 | 20.2792
| 7:17 | 1 | 14.749 | 0 | 4 | 0 | 57.183 | 57.788 | 43.987 | 43.987 | 47.852 | 24.425 | 2.728 | 2 | 0 | 62.048 | 57.945 | 51.474 | 17.22 | 0 | 0 | 49.18 | 33.577 | [5 empty] | 14.749 | 13.196 | 1 | 5.802 | 5.4399 | 4.5818 | 4.2857 | 1.1542 | 19.8927
| 7:18 | 0 | 14.691 | 0 | 4 | 0 | 57.131 | 57.692 | 43.886 | 43.98 | 47.11 | 24.369 | 2.669 | 1 | 0 | 62.019 | 57.893 | 51.397 | 17.21 | 0 | 0 | 49.15 | 33.546 | [5 empty] | 0 | 13.151 | 2 | 5.8192 | 5.4562 | 4.5825 | 4.2857 | 1.1705 | 20.1146
| 7:19 | 0 | 14.691 | 0 | 4 | 0 | 57.087 | 57.646 | 43.932 | 43.932 | 46.858 | 24.394 | 2.669 | 1 | 0 | 61.996 | 57.893 | 51.397 | 17.187 | 0 | 0 | 49.15 | 33.546 | [5 empty] | 0 | 13.155 | 3 | 5.8192 | 5.4562 | 4.5825 | 4.2857 | 1.1705 | 20.1146
| 7:20 | 0 | 14.643 | 0 | 4 | 0 | 57.108 | 57.624 | 43.838 | 43.956 | 47.18 | 24.44 | 2.669 | 1 | 0 | 61.996 | 57.916 | 51.353 | 17.21 | 0 | 0 | 49.15 | 33.57 | [5 empty] | 0 | 13.152 | 4 | 5.8192 | 5.4562 | 4.5825 | 4.2857 | 1.1705 | 20.1146
| 7:21 | 1 | 14.666 | 1 | 4 | 0 | 57.131 | 57.646 | 43.893 | 43.963 | 47.049 | 24.521 | 2.702 | 1 | 0 | 62.003 | 57.923 | 51.36 | 17.243 | 0 | 0 | 49.159 | 33.577 | [5 empty] | 14.666 | 13.168 | 5 | 5.8096 | 5.4471 | 4.5821 | 4.2857 | 1.1614 | 19.9906
| 7:22 | 0 | 14.666 | 0 | 4 | 0 | 57.176 | 57.669 | 43.956 | 43.956 | 47.019 | 24.44 | 2.718 | 2 | 0 | 61.973 | 57.893 | 51.33 | 17.21 | 0 | 0 | 49.129 | 33.546 | [5 empty] | 0 | 13.22 | 6 | 5.8049 | 5.4427 | 4.5819 | 4.2857 | 1.1569 | 19.9304
| 7:23 | 0 | 14.666 | 0 | 5 | 0 | 57.265 | 57.738 | 43.956 | 43.886 | 47.798 | 24.416 | 2.718 | 1 | 0 | 61.973 | 57.87 | 51.374 | 17.187 | 0 | 0 | 49.129 | 33.57 | [5 empty] | 0 | 13.379 | 7 | 5.8049 | 5.4427 | 4.5819 | 4.2857 | 1.1569 | 19.9304
| 7:24 | 0 | 14.666 | 0 | 4 | 0 | 57.087 | 57.781 | 43.956 | 43.908 | 47.385 | 24.44 | 2.718 | 1 | 0 | 61.973 | 57.85 | 51.306 | 17.187 | 0 | 0 | 49.105 | 33.57 | [5 empty] | 0 | 13.179 | 8 | 5.8049 | 5.4427 | 4.5819 | 4.2857 | 1.1569 | 19.9304
| 7:25 | 1 | 14.666 | 0 | 4 | 0 | 57.176 | 57.715 | 43.862 | 43.932 | 47.637 | 24.44 | 2.769 | 1 | 0 | 61.973 | 57.85 | 51.374 | 17.187 | 0 | 0 | 49.129 | 33.591 | [5 empty] | 14.666 | 13.244 | 9 | 5.7901 | 5.4285 | 4.5813 | 4.2857 | 1.1428 | 19.7377
| 7:26 | 0 | 14.666 | 0 | 4 | 0 | 57.243 | 57.738 | 43.908 | 43.932 | 47.913 | 24.489 | 2.669 | 1 | 0 | 61.953 | 57.87 | 51.33 | 17.21 | 0 | 0 | 49.129 | 33.591 | [5 empty] | 0 | 13.311 | 10 | 5.8192 | 5.4562 | 4.5825 | 4.2857 | 1.1705 | 20.1146
| 7:27 | 0 | 14.706 | 0 | 4 | 0 | 57.441 | 57.845 | 43.903 | 43.972 | 47.7 | 24.482 | 2.759 | 1 | 0 | 61.971 | 57.845 | 51.346 | 17.228 | 0 | 0 | 49.122 | 33.608 | [5 empty] | 0 | 13.469 | 11 | 5.793 | 5.4313 | 4.5815 | 4.2857 | 1.1456 | 19.7756
| 7:28 | 0 | 14.706 | 0 | 4 | 0 | 57.284 | 57.934 | 44.02 | 43.951 | 47.472 | 24.457 | 2.785 | 2 | 0 | 61.991 | 57.845 | 51.369 | 17.228 | 0 | 0 | 49.122 | 33.656 | [5 empty] | 0 | 13.333 | 12 | 5.7854 | 5.4241 | 4.5812 | 4.2857 | 1.1384 | 19.6771
| 7:29 | 1 | 14.706 | 0 | 4 | 1 | 57.352 | 57.822 | 43.951 | 43.972 | 47.518 | 24.528 | 2.733 | 1 | 0 | 61.948 | 57.822 | 51.346 | 17.202 | 0 | 0 | 49.122 | 33.632 | [5 empty] | 14.706 | 13.38 | 13 | 5.8006 | 5.4385 | 4.5818 | 4.2857 | 1.1528 | 19.8738
| 7:30 | 0 | 14.681 | 0 | 4 | 0 | 57.352 | 57.934 | 43.951 | 43.972 | 47.381 | 24.504 | 2.733 | 1 | 0 | 61.948 | 57.822 | 51.325 | 17.228 | 0 | 0 | 49.145 | 33.584 | [5 empty] | 0 | 13.38 | 0 | 5.8006 | 5.4385 | 4.5818 | 4.2857 | 1.1528 | 19.8738
| 7:31 | 0 | 14.681 | 1 | 4 | 0 | 57.619 | 58.023 | 44.02 | 44.02 | 48.412 | 24.482 | 2.733 | 1 | 0 | 61.948 | 57.822 | 51.278 | 17.25 | 0 | 0 | 49.122 | 33.562 | [5 empty] | 0 | 13.599 | 1 | 5.8006 | 5.4385 | 4.5818 | 4.2857 | 1.1528 | 19.8738
| 7:32 | 1 | 14.699 | 0 | 4 | 0 | 57.411 | 58.128 | 43.989 | 43.989 | 47.831 | 24.425 | 2.751 | 1 | 0 | 61.896 | 57.793 | 51.271 | 17.17 | 0 | 0 | 49.091 | 33.531 | [5 empty] | 14.699 | 13.422 | 2 | 5.7953 | 5.4335 | 4.5816 | 4.2857 | 1.1478 | 19.8058
| 7:33 | 0 | 14.706 | 0 | 4 | 0 | 57.395 | 57.888 | 44.137 | 44.02 | 48.366 | 24.457 | 2.733 | 1 | 0 | 61.88 | 57.799 | 51.325 | 17.228 | 0 | 0 | 49.122 | 33.515 | [5 empty] | 0 | 13.375 | 3 | 5.8006 | 5.4385 | 4.5818 | 4.2857 | 1.1528 | 19.8738
| 7:34 | 0 | 14.731 | 0 | 4 | 0 | 57.576 | 58.046 | 44.114 | 44.068 | 47.539 | 24.457 | 2.834 | 2 | 0 | 61.948 | 57.799 | 51.302 | 17.25 | 0 | 0 | 49.122 | 33.562 | [5 empty] | 0 | 13.508 | 4 | 5.7711 | 5.4105 | 4.5806 | 4.2857 | 1.1248 | 19.4907
| 7:35 | 0 | 14.706 | 0 | 4 | 0 | 57.507 | 58.023 | 44.02 | 44.02 | 47.586 | 24.457 | 2.86 | 1 | 0 | 61.948 | 57.777 | 51.302 | 17.228 | 0 | 0 | 49.122 | 33.538 | [5 empty] | 0 | 13.487 | 5 | 5.7636 | 5.4034 | 4.5803 | 4.2857 | 1.1176 | 19.3914
| 7:36 | 1 | 14.673 | 0 | 5 | 0 | 57.478 | 57.993 | 44.037 | 44.061 | 48.13 | 24.401 | 2.8 | 1 | 0 | 61.873 | 57.747 | 51.248 | 17.218 | 0 | 0 | 49.091 | 33.507 | [5 empty] | 14.673 | 13.417 | 6 | 5.781 | 5.42 | 4.581 | 4.2857 | 1.1342 | 19.6201
| 7:37 | 0 | 14.673 | 0 | 4 | 0 | 57.523 | 58.016 | 44.106 | 44.061 | 48.083 | 24.401 | 2.834 | 1 | 0 | 61.902 | 57.799 | 51.278 | 17.25 | 0 | 0 | 49.122 | 33.515 | [5 empty] | 0 | 13.462 | 7 | 5.7711 | 5.4105 | 4.5806 | 4.2857 | 1.1248 | 19.4907
| 7:38 | 0 | 14.699 | 0 | 4 | 0 | 57.478 | 58.105 | 44.13 | 44.037 | 47.67 | 24.401 | 2.8 | 1 | 0 | 61.896 | 57.747 | 51.248 | 17.195 | 0 | 0 | 49.091 | 33.483 | [5 empty] | 0 | 13.441 | 8 | 5.781 | 5.42 | 4.581 | 4.2857 | 1.1342 | 19.6201
| 7:39 | 0 | 14.673 | 0 | 4 | 0 | 57.681 | 57.993 | 44.13 | 44.061 | 47.854 | 24.425 | 2.826 | 2 | 0 | 61.873 | 57.724 | 51.201 | 17.195 | 0 | 0 | 49.047 | 33.483 | [5 empty] | 0 | 13.62 | 9 | 5.7735 | 5.4128 | 4.5807 | 4.2857 | 1.127 | 19.5212
| 7:40 | 1 | 14.699 | 0 | 4 | 0 | 57.411 | 58.24 | 44.106 | 44.037 | 47.532 | 24.425 | 2.852 | 1 | 0 | 61.896 | 57.747 | 51.201 | 17.218 | 0 | 0 | 49.047 | 33.507 | [5 empty] | 14.699 | 13.374 | 10 | 5.7659 | 5.4056 | 4.5804 | 4.2857 | 1.1199 | 19.422
| 7:41 | 0 | 14.699 | 1 | 4 | 0 | 57.478 | 58.016 | 44.037 | 44.037 | 47.189 | 24.401 | 2.852 | 1 | 0 | 61.873 | 57.724 | 51.225 | 17.17 | 0 | 0 | 49.068 | 33.531 | [5 empty] | 0 | 13.441 | 11 | 5.7659 | 5.4056 | 4.5804 | 4.2857 | 1.1199 | 19.422
| 7:42 | 0 | 14.731 | 0 | 4 | 0 | 57.53 | 58.023 | 44.137 | 44.092 | 47.311 | 24.482 | 2.911 | 1 | 0 | 61.925 | 57.733 | 51.255 | 17.228 | 0 | 0 | 49.077 | 33.562 | [5 empty] | 0 | 13.438 | 12 | 5.7487 | 5.3892 | 4.5797 | 4.2857 | 1.1035 | 19.196
| 7:43 | 0 | 14.699 | 0 | 4 | 1 | 57.724 | 58.062 | 44.178 | 44.082 | 48.382 | 24.425 | 2.878 | 1 | 0 | 61.873 | 57.724 | 51.225 | 17.218 | 0 | 0 | 49.024 | 33.531 | [5 empty] | 0 | 13.642 | 13 | 5.7583 | 5.3984 | 4.5801 | 4.2857 | 1.1127 | 19.3225
| 7:44 | 1 | 14.673 | 0 | 4 | 0 | 57.704 | 58.308 | 44.082 | 44.13 | 47.808 | 24.472 | 2.926 | 1 | 0 | 61.85 | 57.747 | 51.178 | 17.243 | 0 | 0 | 49.024 | 33.531 | [5 empty] | 14.673 | 13.574 | 0 | 5.7443 | 5.3851 | 4.5795 | 4.2857 | 1.0994 | 19.1383
| 7:45 | 0 | 14.673 | 0 | 4 | 0 | 57.747 | 58.331 | 44.106 | 44.13 | 48.037 | 24.472 | 2.903 | 1 | 0 | 61.85 | 57.704 | 51.157 | 17.17 | 0 | 0 | 49.024 | 33.601 | [5 empty] | 0 | 13.617 | 1 | 5.751 | 5.3914 | 4.5798 | 4.2857 | 1.1057 | 19.2267
| 7:46 | 0 | 14.699 | 0 | 4 | 0 | 57.546 | 58.308 | 44.082 | 44.13 | 48.244 | 24.425 | 2.903 | 2 | 0 | 61.827 | 57.704 | 51.157 | 17.195 | 0 | 0 | 49.024 | 33.601 | [5 empty] | 0 | 13.416 | 2 | 5.751 | 5.3914 | 4.5798 | 4.2857 | 1.1057 | 19.2267
| 7:47 | 0 | 14.683 | 0 | 4 | 0 | 57.688 | 58.091 | 43.996 | 44.092 | 48.48 | 24.457 | 2.914 | 1 | 0 | 61.834 | 57.688 | 51.117 | 17.177 | 0 | 0 | 49.007 | 33.538 | [5 empty] | 0 | 13.596 | 3 | 5.7478 | 5.3884 | 4.5796 | 4.2857 | 1.1027 | 19.1844
| 7:48 | 1 | 14.709 | 0 | 4 | 0 | 57.911 | 58.292 | 43.927 | 44.092 | 47.77 | 24.457 | 2.939 | 1 | 0 | 61.811 | 57.688 | 51.141 | 17.177 | 0 | 0 | 49.007 | 33.538 | [5 empty] | 14.709 | 13.819 | 4 | 5.7406 | 5.3815 | 4.5793 | 4.2857 | 1.0958 | 19.0882
| 7:49 | 0 | 14.709 | 0 | 4 | 0 | 57.888 | 58.358 | 44.044 | 44.114 | 48.067 | 24.411 | 2.888 | 1 | 0 | 61.791 | 57.665 | 51.117 | 17.202 | 0 | 0 | 49.007 | 33.491 | [5 empty] | 0 | 13.774 | 5 | 5.7554 | 5.3956 | 4.5799 | 4.2857 | 1.1099 | 19.2842
| 7:50 | 0 | 14.658 | 0 | 4 | 0 | 57.822 | 58.45 | 44.114 | 44.137 | 48.044 | 24.411 | 2.939 | 1 | 0 | 61.811 | 57.642 | 51.117 | 17.155 | 0 | 0 | 48.984 | 33.491 | [5 empty] | 0 | 13.685 | 6 | 5.7406 | 5.3815 | 4.5793 | 4.2857 | 1.0958 | 19.0882
| 7:51 | 1 | 14.658 | 1 | 4 | 0 | 57.642 | 58.315 | 44.185 | 44.209 | 47.264 | 24.411 | 2.914 | 1 | 0 | 61.791 | 57.642 | 51.094 | 17.177 | 0 | 0 | 48.984 | 33.491 | [5 empty] | 14.658 | 13.433 | 7 | 5.7478 | 5.3884 | 4.5796 | 4.2857 | 1.1027 | 19.1844
| 7:52 | 0 | 14.633 | 0 | 4 | 0 | 57.619 | 58.18 | 44.185 | 44.137 | 47.495 | 24.433 | 2.914 | 2 | 0 | 61.791 | 57.665 | 51.094 | 17.202 | 0 | 0 | 48.984 | 33.515 | [5 empty] | 0 | 13.482 | 8 | 5.7478 | 5.3884 | 4.5796 | 4.2857 | 1.1027 | 19.1844
| 7:53 | 0 | 14.658 | 0 | 4 | 0 | 57.843 | 58.269 | 44.137 | 44.209 | 47.7 | 24.457 | 2.939 | 1 | 0 | 61.791 | 57.619 | 51.094 | 17.177 | 0 | 0 | 48.961 | 33.469 | [5 empty] | 0 | 13.634 | 9 | 5.7406 | 5.3815 | 4.5793 | 4.2857 | 1.0958 | 19.0882
| 7:54 | 0 | 14.658 | 0 | 4 | 0 | 57.777 | 58.381 | 44.161 | 44.161 | 47.976 | 24.411 | 2.963 | 1 | 0 | 61.791 | 57.619 | 51.071 | 17.155 | 0 | 0 | 48.984 | 33.469 | [5 empty] | 0 | 13.616 | 10 | 5.7336 | 5.3748 | 4.5791 | 4.2857 | 1.0891 | 18.9956
| 7:55 | 1 | 14.683 | 0 | 4 | 0 | 57.888 | 58.358 | 44.161 | 44.185 | 48.09 | 24.457 | 2.963 | 1 | 0 | 61.768 | 57.619 | 51.071 | 17.202 | 0 | 0 | 48.94 | 33.445 | [5 empty] | 14.683 | 13.703 | 11 | 5.7336 | 5.3748 | 4.5791 | 4.2857 | 1.0891 | 18.9956
| 7:56 | 0 | 14.653 | 0 | 4 | 0 | 57.772 | 58.377 | 44.157 | 44.157 | 47.857 | 24.452 | 2.883 | 1 | 0 | 61.74 | 57.569 | 51.022 | 17.147 | 0 | 0 | 48.933 | 33.417 | [5 empty] | 0 | 13.615 | 12 | 5.7569 | 5.397 | 4.58 | 4.2857 | 1.1113 | 19.3034
| 7:57 | 0 | 14.678 | 0 | 4 | 1 | 57.637 | 58.242 | 44.109 | 44.133 | 47.787 | 24.332 | 2.883 | 1 | 0 | 61.74 | 57.569 | 50.998 | 17.172 | 0 | 0 | 48.933 | 33.417 | [5 empty] | 0 | 13.504 | 13 | 5.7569 | 5.397 | 4.58 | 4.2857 | 1.1113 | 19.3034
| 7:58 | 0 | 14.683 | 0 | 4 | 0 | 57.53 | 58.112 | 44.092 | 44.161 | 48.251 | 24.457 | 2.914 | 2 | 0 | 61.791 | 57.596 | 51.071 | 17.202 | 0 | 0 | 48.961 | 33.421 | [5 empty] | 0 | 13.369 | 0 | 5.7478 | 5.3884 | 4.5796 | 4.2857 | 1.1027 | 19.1844
| 7:59 | 1 | 14.683 | 0 | 4 | 0 | 57.576 | 58.069 | 44.161 | 44.185 | 48.09 | 24.506 | 2.939 | 1 | 0 | 61.745 | 57.596 | 51.026 | 17.202 | 0 | 0 | 48.94 | 33.445 | [5 empty] | 14.683 | 13.391 | 1 | 5.7406 | 5.3815 | 4.2936 | 4 | 1.3815 | 24.0653
| 8:00 | 0 | 14.683 | 0 | 4 | 0 | 57.507 | 58.203 | 44.233 | 44.185 | 47.724 | 24.457 | 2.988 | 1 | 0 | 61.768 | 57.576 | 51.05 | 17.202 | 0 | 0 | 48.961 | 33.469 | [5 empty] | 0 | 13.322 | 2 | 5.7263 | 5.3679 | 4.293 | 4 | 1.3679 | 23.8884
| 8:01 | 0 | 14.683 | 1 | 4 | 0 | 57.688 | 58.091 | 44.233 | 44.161 | 47.22 | 24.482 | 2.963 | 1 | 0 | 61.745 | 57.553 | 51.026 | 17.228 | 0 | 0 | 48.94 | 33.491 | [5 empty] | 0 | 13.527 | 3 | 5.7336 | 5.3748 | 4.2933 | 4 | 1.3748 | 23.9788
| 8:02 | 0 | 14.709 | 0 | 4 | 0 | 57.665 | 58.269 | 44.185 | 44.137 | 47.035 | 24.506 | 2.963 | 1 | 0 | 61.768 | 57.553 | 51.071 | 17.202 | 0 | 0 | 48.916 | 33.491 | [5 empty] | 0 | 13.528 | 4 | 5.7336 | 5.3748 | 4.2933 | 4 | 1.3748 | 23.9788
| 8:03 | 1 | 14.709 | 0 | 4 | 0 | 57.799 | 58.135 | 44.092 | 44.161 | 47.425 | 24.602 | 2.988 | 1 | 0 | 61.745 | 57.576 | 51.003 | 17.228 | 0 | 0 | 48.961 | 33.469 | [5 empty] | 14.709 | 13.638 | 5 | 5.7263 | 5.3679 | 4.293 | 4 | 1.3679 | 23.8884
| 8:04 | 0 | 14.678 | 0 | 4 | 0 | 57.907 | 58.242 | 44.015 | 44.109 | 48.636 | 24.548 | 2.932 | 1 | 0 | 61.695 | 57.526 | 50.998 | 17.197 | 0 | 0 | 48.912 | 33.462 | [5 empty] | 0 | 13.798 | 6 | 5.7426 | 5.3834 | 4.2937 | 4 | 1.3834 | 24.0905
| 8:05 | 0 | 14.704 | 0 | 4 | 0 | 57.749 | 58.466 | 44.063 | 44.063 | 48.405 | 24.548 | 2.932 | 2 | 0 | 61.606 | 57.457 | 50.928 | 17.147 | 0 | 0 | 48.842 | 33.44 | [5 empty] | 0 | 13.686 | 7 | 5.7426 | 5.3834 | 4.2937 | 4 | 1.3834 | 24.0905
| 8:06 | 0 | 14.683 | 0 | 4 | 0 | 57.822 | 58.269 | 44.092 | 44.092 | 48.067 | 24.627 | 2.914 | 1 | 0 | 61.699 | 57.553 | 50.956 | 17.202 | 0 | 0 | 48.916 | 33.515 | [5 empty] | 0 | 13.73 | 8 | 5.7478 | 5.3884 | 4.2939 | 4 | 1.3884 | 24.1552
| 8:07 | 1 | 14.666 | 0 | 4 | 0 | 57.92 | 58.413 | 44.099 | 44.051 | 48.466 | 24.563 | 2.97 | 1 | 0 | 61.686 | 57.539 | 50.989 | 17.185 | 0 | 0 | 48.923 | 33.5 | [5 empty] | 14.666 | 13.869 | 9 | 5.7315 | 5.3729 | 4.2933 | 4 | 1.3729 | 23.9535
| 8:08 | 0 | 14.699 | 0 | 4 | 0 | 57.747 | 58.486 | 44.13 | 44.13 | 48.037 | 24.595 | 2.978 | 1 | 0 | 61.715 | 57.546 | 50.973 | 17.195 | 0 | 0 | 48.933 | 33.507 | [5 empty] | 0 | 13.617 | 10 | 5.7292 | 5.3707 | 4.2932 | 4 | 1.3707 | 23.9246
| 8:09 | 0 | 14.699 | 0 | 4 | 0 | 57.658 | 58.219 | 44.178 | 44.106 | 47.831 | 24.69 | 2.926 | 1 | 0 | 61.695 | 57.523 | 50.973 | 17.185 | 0 | 0 | 48.902 | 33.452 | [5 empty] | 0 | 13.552 | 11 | 5.7443 | 5.3851 | 4.2938 | 4 | 1.3851 | 24.1121
| 8:10 | 1 | 14.724 | 1 | 4 | 0 | 57.658 | 58.219 | 44.2 | 44.154 | 48.335 | 24.737 | 2.926 | 1 | 0 | 61.672 | 57.5 | 50.996 | 17.195 | 0 | 0 | 48.954 | 33.436 | [5 empty] | 14.724 | 13.504 | 12 | 5.7443 | 5.3851 | 4.2938 | 4 | 1.3851 | 24.1121
| 8:11 | 0 | 14.724 | 0 | 4 | 0 | 57.77 | 58.285 | 44.271 | 44.106 | 48.174 | 24.69 | 2.978 | 1 | 0 | 61.695 | 57.478 | 50.996 | 17.17 | 0 | 0 | 48.933 | 33.436 | [5 empty] | 0 | 13.664 | 13 | 5.7292 | 5.3707 | 4.2932 | 4 | 1.3707 | 23.9246
| 8:12 | 0 | 14.724 | 0 | 4 | 1 | 57.882 | 58.263 | 44.271 | 44.13 | 48.426 | 24.521 | 2.978 | 2 | 0 | 61.695 | 57.478 | 50.996 | 17.17 | 0 | 0 | 48.909 | 33.414 | [5 empty] | 0 | 13.752 | 14 | 5.7292 | 5.3707 | 4.2932 | 4 | 1.3707 | 23.9246
| 8:13 | 0 | 14.749 | 0 | 4 | 0 | 57.569 | 58.374 | 44.154 | 44.13 | 48.244 | 24.472 | 2.978 | 1 | 0 | 61.672 | 57.478 | 50.835 | 17.195 | 0 | 0 | 48.886 | 33.414 | [5 empty] | 0 | 13.439 | 0 | 5.7292 | 5.3707 | 4.2932 | 4 | 1.3707 | 23.9246
| 8:14 | 1 | 14.724 | 0 | 4 | 0 | 57.704 | 58.062 | 44.037 | 44.154 | 47.992 | 24.617 | 2.926 | 1 | 0 | 61.672 | 57.478 | 50.949 | 17.195 | 0 | 0 | 48.909 | 33.39 | [5 empty] | 14.724 | 13.55 | 1 | 5.7443 | 5.3851 | 4.5795 | 4.2857 | 1.0994 | 19.1383
| 8:15 | 0 | 14.749 | 0 | 4 | 0 | 57.546 | 58.24 | 43.824 | 44.037 | 48.405 | 24.715 | 2.903 | 1 | 0 | 61.649 | 57.5 | 50.882 | 17.195 | 0 | 0 | 48.909 | 33.366 | [5 empty] | 0 | 13.509 | 2 | 5.751 | 5.3914 | 4.5798 | 4.2857 | 1.1057 | 19.2267
| 8:16 | 0 | 14.724 | 0 | 4 | 0 | 57.612 | 58.219 | 43.731 | 43.896 | 47.371 | 24.737 | 2.978 | 1 | 0 | 61.672 | 57.455 | 50.926 | 17.17 | 0 | 0 | 48.909 | 33.366 | [5 empty] | 0 | 13.716 | 3 | 5.7292 | 5.3707 | 4.5789 | 4.2857 | 1.085 | 18.9376
| 8:17 | 0 | 14.724 | 0 | 5 | 0 | 57.142 | 57.95 | 43.614 | 43.824 | 47.143 | 24.761 | 2.978 | 1 | 0 | 61.649 | 57.411 | 50.926 | 17.17 | 0 | 0 | 48.856 | 33.311 | [5 empty] | 0 | 13.318 | 4 | 5.7292 | 5.3707 | 4.5789 | 4.2857 | 1.085 | 18.9376
| 8:18 | 1 | 14.724 | 0 | 4 | 0 | 57.119 | 57.658 | 43.683 | 43.8 | 47.717 | 24.835 | 2.978 | 2 | 0 | 61.672 | 57.434 | 50.882 | 17.195 | 0 | 0 | 48.863 | 33.366 | [5 empty] | 14.724 | 13.319 | 5 | 5.7292 | 5.3707 | 4.5789 | 4.2857 | 1.085 | 18.9376
| 8:19 | 0 | 14.716 | 0 | 4 | 0 | 57.09 | 57.56 | 43.748 | 43.769 | 47.089 | 24.803 | 2.945 | 1 | 0 | 61.619 | 57.405 | 50.828 | 17.185 | 0 | 0 | 48.856 | 33.335 | [5 empty] | 0 | 13.321 | 6 | 5.7388 | 5.3798 | 4.5793 | 4.2857 | 1.0941 | 19.0651
| 8:20 | 0 | 14.691 | 1 | 4 | 0 | 56.978 | 57.628 | 43.606 | 43.748 | 46.699 | 24.803 | 2.919 | 1 | 0 | 61.574 | 57.382 | 50.805 | 17.185 | 3 | 0 | 56.955 | 23.886 | [5 empty] | 0 | 13.23 | 7 | 5.7464 | 5.387 | 4.5796 | 4.2857 | 1.1013 | 19.1652
| 8:21 | 0 | 14.724 | 0 | 4 | 0 | 57.188 | 57.523 | 43.659 | 43.731 | 46.982 | 24.859 | 2.978 | 1 | 0 | 61.537 | 57.231 | 50.469 | 17.195 | 0 | 0 | 61.311 | 15.342 | [5 empty] | 0 | 13.457 | 8 | 5.7292 | 5.3707 | 4.5789 | 4.2857 | 1.085 | 18.9376
| 8:22 | 1 | 14.666 | 0 | 4 | 0 | 57.067 | 57.605 | 43.535 | 43.652 | 46.585 | 24.874 | 2.945 | 1 | 0 | 61.551 | 57.202 | 49.703 | 17.185 | 0 | 0 | 62.135 | 14.249 | [5 empty] | 14.666 | 13.415 | 9 | 5.7388 | 5.3798 | 4.5793 | 4.2857 | 1.0941 | 19.0651
| 8:23 | 0 | 14.724 | 0 | 4 | 0 | 57.188 | 57.569 | 43.731 | 43.614 | 47.304 | 24.835 | 3.03 | 2 | 0 | 61.56 | 57.188 | 48.909 | 17.195 | 0 | 0 | 62.366 | 14.6 | [5 empty] | 0 | 13.574 | 10 | 5.7141 | 5.3563 | 4.5783 | 4.2857 | 1.0706 | 18.7359
| 8:24 | 0 | 14.691 | 0 | 4 | 0 | 57.202 | 57.694 | 43.7 | 43.583 | 47.273 | 24.828 | 2.996 | 1 | 0 | 61.485 | 57.113 | 48.144 | 17.162 | 0 | 0 | 62.336 | 15.184 | [5 empty] | 0 | 13.619 | 11 | 5.724 | 5.3657 | 4.5787 | 4.2857 | 1.08 | 18.8679
| 8:25 | 0 | 14.724 | 0 | 4 | 0 | 57.231 | 57.681 | 43.659 | 43.566 | 47.257 | 24.761 | 3.004 | 1 | 0 | 61.514 | 57.119 | 47.579 | 17.17 | 0 | 0 | 62.343 | 15.958 | [5 empty] | 0 | 13.665 | 12 | 5.7216 | 5.3635 | 4.5786 | 4.2857 | 1.0778 | 18.8369
| 8:26 | 1 | 14.699 | 0 | 4 | 1 | 57.119 | 57.747 | 43.731 | 43.59 | 47.166 | 24.761 | 3.078 | 1 | 0 | 61.492 | 57.142 | 47.096 | 17.195 | 0 | 0 | 62.277 | 16.627 | [5 empty] | 14.699 | 13.529 | 13 | 5.7001 | 5.343 | 4.5777 | 4.2857 | 1.0573 | 18.5488
| 8:27 | 0 | 14.709 | 0 | 4 | 0 | 57.081 | 57.53 | 43.693 | 43.645 | 47.381 | 24.722 | 3.04 | 1 | 0 | 61.453 | 57.103 | 46.736 | 17.177 | 0 | 0 | 62.215 | 17.202 | [5 empty] | 0 | 13.436 | 0 | 5.7112 | 5.3535 | 4.5781 | 4.2857 | 1.0678 | 18.697
| 8:28 | 0 | 14.734 | 0 | 5 | 0 | 57.195 | 57.596 | 43.81 | 43.645 | 47.381 | 24.771 | 3.089 | 1 | 0 | 61.453 | 57.081 | 46.463 | 17.202 | 0 | 0 | 62.126 | 17.723 | [5 empty] | 0 | 13.55 | 1 | 5.6969 | 5.34 | 4.5776 | 4.2857 | 1.0543 | 18.5057
| 8:29 | 1 | 14.709 | 0 | 4 | 0 | 57.081 | 57.596 | 43.831 | 43.714 | 47.563 | 24.796 | 3.014 | 2 | 0 | 61.453 | 57.06 | 46.302 | 17.177 | 0 | 0 | 62.06 | 18.143 | [5 empty] | 14.709 | 13.367 | 2 | 5.7187 | 5.3607 | 4.5784 | 4.2857 | 1.075 | 18.7981
| 8:30 | 0 | 14.709 | 1 | 4 | 0 | 57.037 | 57.576 | 43.879 | 43.714 | 47.311 | 24.867 | 3.066 | 1 | 0 | 61.43 | 57.081 | 46.165 | 17.202 | 0 | 0 | 61.991 | 18.563 | [5 empty] | 0 | 13.323 | 3 | 5.7036 | 5.3463 | 4.5778 | 4.2857 | 1.0606 | 18.5956
| 8:31 | 0 | 14.709 | 0 | 4 | 0 | 57.081 | 57.507 | 43.855 | 43.714 | 47.126 | 24.771 | 3.115 | 1 | 0 | 61.43 | 57.06 | 46.027 | 17.177 | 0 | 0 | 61.857 | 18.907 | [5 empty] | 0 | 13.367 | 4 | 5.6893 | 5.3328 | 4.5773 | 4.2857 | 1.0471 | 18.4039
| 8:32 | 0 | 14.709 | 0 | 4 | 0 | 57.014 | 57.553 | 43.762 | 43.738 | 47.082 | 24.842 | 3.089 | 1 | 0 | 61.43 | 57.037 | 45.98 | 17.202 | 0 | 0 | 61.768 | 19.229 | [5 empty] | 0 | 13.276 | 5 | 5.6969 | 5.34 | 4.5776 | 4.2857 | 1.0543 | 18.5057
| 8:33 | 1 | 14.709 | 0 | 4 | 0 | 57.103 | 57.53 | 43.714 | 43.738 | 47.105 | 24.965 | 3.115 | 1 | 0 | 61.387 | 57.06 | 45.889 | 17.202 | 0 | 0 | 61.722 | 19.551 | [5 empty] | 14.709 | 13.365 | 6 | 5.6893 | 5.3328 | 4.5773 | 4.2857 | 1.0471 | 18.4039
| 8:34 | 0 | 14.709 | 0 | 4 | 0 | 57.172 | 57.53 | 43.831 | 43.738 | 48.09 | 25.036 | 3.089 | 1 | 0 | 61.387 | 57.037 | 45.819 | 17.202 | 0 | 0 | 61.656 | 19.87 | [5 empty] | 0 | 13.434 | 7 | 5.6969 | 5.34 | 4.5776 | 4.2857 | 1.0543 | 18.5057
| 8:35 | 0 | 14.709 | 0 | 4 | 0 | 57.284 | 57.708 | 43.855 | 43.714 | 47.173 | 25.061 | 3.166 | 2 | 0 | 61.41 | 57.014 | 45.775 | 17.202 | 0 | 0 | 61.565 | 20.192 | [5 empty] | 0 | 13.57 | 8 | 5.6745 | 5.3187 | 4.5767 | 4.2857 | 1.0329 | 18.2033
| 8:36 | 0 | 14.709 | 0 | 4 | 0 | 57.238 | 57.731 | 43.81 | 43.762 | 47.105 | 25.011 | 3.14 | 1 | 0 | 61.41 | 56.992 | 45.752 | 17.202 | 0 | 0 | 61.43 | 20.483 | [5 empty] | 0 | 13.476 | 9 | 5.682 | 5.3258 | 4.577 | 4.2857 | 1.0401 | 18.3057
| 8:37 | 1 | 14.709 | 0 | 4 | 0 | 57.238 | 57.708 | 43.831 | 43.786 | 46.622 | 25.085 | 3.14 | 1 | 0 | 61.387 | 56.992 | 45.705 | 17.155 | 0 | 0 | 61.341 | 20.723 | [5 empty] | 14.709 | 13.452 | 10 | 5.682 | 5.3258 | 4.577 | 4.2857 | 1.0401 | 18.3057
| 8:38 | 0 | 14.709 | 0 | 4 | 0 | 57.462 | 57.731 | 43.879 | 43.738 | 46.968 | 25.132 | 3.115 | 1 | 0 | 61.364 | 56.969 | 45.661 | 17.202 | 0 | 0 | 61.275 | 21.086 | [5 empty] | 0 | 13.724 | 11 | 5.6893 | 5.3328 | 4.5773 | 4.2857 | 1.0471 | 18.4039
| 8:39 | 0 | 14.709 | 0 | 4 | 0 | 57.395 | 57.866 | 43.972 | 43.762 | 46.874 | 25.156 | 3.166 | 2 | 0 | 61.364 | 56.969 | 45.637 | 17.202 | 0 | 0 | 61.206 | 21.397 | [5 empty] | 0 | 13.633 | 12 | 5.6745 | 5.3187 | 4.5767 | 4.2857 | 1.0329 | 18.2033
| 8:40 | 0 | 14.653 | 1 | 4 | 1 | 57.414 | 57.838 | 43.968 | 43.757 | 47.145 | 25.151 | 3.035 | 1 | 0 | 61.336 | 56.941 | 45.562 | 17.223 | 0 | 0 | 61.09 | 21.731 | [5 empty] | 0 | 13.657 | 13 | 5.7126 | 5.3549 | 4.5782 | 4.2857 | 1.0692 | 18.7165
| 8:41 | 1 | 14.658 | 0 | 4 | 0 | 57.53 | 58 | 43.996 | 43.81 | 46.874 | 25.156 | 3.115 | 1 | 0 | 61.341 | 56.992 | 45.614 | 17.253 | 0 | 0 | 61.028 | 22.072 | [5 empty] | 14.658 | 13.72 | 0 | 5.6893 | 5.3328 | 4.5773 | 4.2857 | 1.0471 | 18.4039
| 8:42 | 0 | 14.683 | 0 | 3 | 0 | 57.619 | 58.046 | 44.068 | 43.855 | 46.874 | 25.156 | 3.192 | 1 | 0 | 61.341 | 56.946 | 45.567 | 17.228 | 0 | 0 | 60.914 | 22.385 | [5 empty] | 0 | 13.764 | 1 | 5.6669 | 5.3115 | 4.5763 | 4.2857 | 1.0257 | 18.1006
| 8:43 | 0 | 14.683 | 0 | 4 | 0 | 57.642 | 58.069 | 43.996 | 43.855 | 46.853 | 25.107 | 3.192 | 1 | 0 | 61.341 | 56.925 | 45.567 | 17.228 | 0 | 0 | 60.894 | 22.65 | [5 empty] | 0 | 13.787 | 2 | 5.6669 | 5.3115 | 4.5763 | 4.2857 | 1.0257 | 18.1006
| 8:44 | 0 | 14.683 | 0 | 4 | 0 | 57.553 | 58.091 | 43.927 | 43.879 | 46.991 | 25.107 | 3.166 | 1 | 0 | 61.318 | 56.903 | 45.546 | 17.228 | 0 | 0 | 60.802 | 22.915 | [5 empty] | 0 | 13.674 | 3 | 5.6745 | 5.3187 | 4.5767 | 4.2857 | 1.0329 | 18.2033
| 8:45 | 1 | 14.683 | 0 | 4 | 0 | 57.642 | 58.046 | 43.951 | 43.927 | 46.393 | 25.107 | 3.218 | 2 | 0 | 61.298 | 56.925 | 45.523 | 17.228 | 0 | 0 | 60.736 | 23.133 | [5 empty] | 14.683 | 13.715 | 4 | 5.6593 | 5.3043 | 4.576 | 4.2857 | 1.0185 | 17.9976
| 8:46 | 0 | 14.709 | 0 | 4 | 0 | 57.708 | 58.135 | 43.903 | 43.903 | 47.196 | 25.085 | 3.318 | 1 | 0 | 61.298 | 56.925 | 45.546 | 17.202 | 0 | 0 | 60.625 | 23.398 | [5 empty] | 0 | 13.805 | 5 | 5.6302 | 5.2766 | 4.5749 | 4.2857 | 0.99086 | 17.5991
| 8:47 | 0 | 14.709 | 0 | 4 | 0 | 57.886 | 58.178 | 43.996 | 43.901 | 47.836 | 25.107 | 3.218 | 1 | 0 | 61.316 | 56.877 | 45.52 | 17.202 | 0 | 0 | 60.599 | 23.565 | [5 empty] | 0 | 13.985 | 6 | 5.6593 | 5.3043 | 4.576 | 4.2857 | 1.0185 | 17.9976
| 8:48 | 0 | 14.658 | 0 | 4 | 0 | 57.955 | 58.402 | 44.09 | 43.925 | 47.859 | 25.132 | 3.267 | 1 | 0 | 61.316 | 56.877 | 45.474 | 17.202 | 0 | 0 | 60.577 | 23.759 | [5 empty] | 0 | 14.03 | 7 | 5.645 | 5.2907 | 4.5755 | 4.2857 | 1.005 | 17.8029
| 8:49 | 1 | 14.683 | 0 | 4 | 0 | 57.975 | 58.47 | 44.09 | 43.948 | 47.493 | 25.227 | 3.267 | 1 | 0 | 61.293 | 56.877 | 45.497 | 17.228 | 0 | 0 | 60.488 | 23.928 | [5 empty] | 14.683 | 14.027 | 8 | 5.645 | 5.2907 | 4.5755 | 4.2857 | 1.005 | 17.8029
| 8:50 | 0 | 14.658 | 1 | 4 | 0 | 57.998 | 58.425 | 44.183 | 43.925 | 47.929 | 25.036 | 3.344 | 2 | 0 | 61.293 | 56.855 | 45.497 | 17.228 | 0 | 0 | 60.376 | 24.119 | [5 empty] | 0 | 14.073 | 9 | 5.6226 | 5.2694 | 4.5746 | 4.2857 | 0.98367 | 17.4948
| 8:51 | 0 | 14.683 | 0 | 3 | 0 | 58.021 | 58.491 | 44.137 | 43.972 | 48.158 | 25.107 | 3.218 | 1 | 0 | 61.293 | 56.9 | 45.497 | 17.253 | 0 | 0 | 60.353 | 24.313 | [5 empty] | 0 | 14.049 | 10 | 5.6593 | 5.3043 | 4.576 | 4.2857 | 1.0185 | 17.9976
| 8:52 | 0 | 14.683 | 0 | 4 | 0 | 57.998 | 58.47 | 44.018 | 43.972 | 47.812 | 25.132 | 3.243 | 1 | 0 | 61.293 | 56.855 | 45.474 | 17.228 | 0 | 0 | 60.33 | 24.482 | [5 empty] | 0 | 14.026 | 11 | 5.652 | 5.2973 | 4.5757 | 4.2857 | 1.0116 | 17.8984
| 8:53 | 1 | 14.709 | 0 | 4 | 0 | 58.11 | 58.47 | 44.042 | 43.996 | 48.158 | 25.181 | 3.166 | 1 | 0 | 61.273 | 56.832 | 45.453 | 17.228 | 0 | 0 | 60.241 | 24.577 | [5 empty] | 14.709 | 14.114 | 12 | 5.6745 | 5.3187 | 4.5767 | 4.2857 | 1.0329 | 18.2033
| 8:54 | 0 | 14.683 | 0 | 4 | 1 | 58.066 | 58.559 | 44.159 | 43.996 | 48.202 | 25.107 | 3.267 | 1 | 0 | 61.25 | 56.832 | 45.453 | 17.202 | 0 | 0 | 60.195 | 24.818 | [5 empty] | 0 | 14.07 | 13 | 5.645 | 5.2907 | 4.5755 | 4.2857 | 1.005 | 17.8029
| 8:55 | 0 | 14.709 | 0 | 4 | 0 | 58.066 | 58.514 | 44.159 | 43.972 | 47.973 | 25.036 | 3.218 | 2 | 0 | 61.25 | 56.788 | 45.474 | 17.228 | 0 | 0 | 60.106 | 25.011 | [5 empty] | 0 | 14.094 | 0 | 5.6593 | 5.3043 | 4.576 | 4.2857 | 1.0185 | 17.9976
| 8:56 | 1 | 14.683 | 0 | 4 | 0 | 58.155 | 58.536 | 44.231 | 43.996 | 48.088 | 24.938 | 3.292 | 1 | 0 | 61.273 | 56.788 | 45.474 | 17.202 | 0 | 0 | 60.084 | 25.132 | [5 empty] | 14.683 | 14.159 | 1 | 5.6378 | 5.2838 | 2.8982 | 2.6087 | 2.6751 | 47.4492
| 8:57 | 0 | 14.781 | 0 | 4 | 0 | 58.244 | 58.694 | 44.348 | 44.114 | 48.41 | 25.036 | 3.418 | 1 | 0 | 61.293 | 56.855 | 45.52 | 17.278 | 0 | 0 | 60.106 | 25.325 | [5 empty] | 0 | 14.13 | 2 | 5.6011 | 5.2489 | 2.8967 | 2.6087 | 2.6402 | 47.1374
| 8:58 | 0 | 14.759 | 0 | 4 | 0 | 58.089 | 58.717 | 44.183 | 44.114 | 48.181 | 25.083 | 3.418 | 1 | 0 | 61.273 | 56.855 | 45.497 | 17.278 | 0 | 0 | 60.061 | 25.445 | [5 empty] | 0 | 13.975 | 3 | 5.6011 | 5.2489 | 2.8967 | 2.6087 | 2.6402 | 47.1374
| 8:59 | 0 | 14.759 | 0 | 3 | 0 | 58.11 | 58.605 | 44.231 | 44.09 | 48.457 | 25.083 | 3.393 | 1 | 0 | 61.293 | 56.855 | 45.497 | 17.326 | 0 | 0 | 60.106 | 25.59 | [5 empty] | 0 | 14.02 | 4 | 5.6084 | 5.2558 | 2.897 | 2.6087 | 2.6471 | 47.1996
| 9:00 | 1 | 14.781 | 1 | 4 | 0 | 58.155 | 58.582 | 44.348 | 44.09 | 48.249 | 25.107 | 3.444 | 2 | 0 | 61.293 | 56.832 | 45.497 | 17.278 | 0 | 0 | 60.038 | 25.781 | [5 empty] | 14.781 | 14.065 | 5 | 5.5935 | 5.2417 | 2.8964 | 2.6087 | 2.633 | 47.0725
| 9:01 | 0 | 14.781 | 0 | 4 | 0 | 58.244 | 58.648 | 44.276 | 44.114 | 48.226 | 25.181 | 3.418 | 1 | 0 | 61.25 | 56.832 | 45.497 | 17.301 | 0 | 0 | 59.995 | 25.926 | [5 empty] | 0 | 14.13 | 6 | 5.6011 | 5.2489 | 2.8967 | 2.6087 | 2.6402 | 47.1374
| 9:02 | 0 | 14.781 | 0 | 4 | 0 | 58.155 | 58.76 | 44.372 | 44.114 | 48.41 | 25.181 | 3.545 | 1 | 0 | 61.293 | 56.832 | 45.544 | 17.301 | 0 | 0 | 59.995 | 26.095 | [5 empty] | 0 | 14.041 | 7 | 5.5641 | 5.2137 | 2.8952 | 2.6087 | 2.605 | 46.8189
| 9:03 | 0 | 14.781 | 0 | 4 | 0 | 58.11 | 58.605 | 44.207 | 44.114 | 48.34 | 25.132 | 3.596 | 1 | 0 | 61.293 | 56.832 | 45.497 | 17.351 | 0 | 0 | 59.949 | 26.215 | [5 empty] | 0 | 13.996 | 8 | 5.5492 | 5.1996 | 2.8946 | 2.6087 | 2.5909 | 46.6898
| 9:04 | 1 | 14.781 | 0 | 4 | 0 | 56.227 | 58.671 | 44.231 | 44.137 | 37.861 | 25.083 | 3.674 | 1 | 0 | 61.293 | 56.811 | 45.567 | 17.326 | 0 | 0 | 59.903 | 26.336 | [5 empty] | 14.781 | 12.09 | 9 | 5.5265 | 5.178 | 2.8936 | 2.6087 | 2.5693 | 46.491
| 9:05 | 0 | 14.781 | 0 | 4 | 0 | 47.791 | 54.28 | 44.159 | 44.042 | 27.155 | 25.107 | 3.697 | 1 | 0 | 61.273 | 56.788 | 45.567 | 17.301 | 0 | 0 | 59.883 | 26.48 | [5 empty] | 0 | 3.749 | 10 | 5.5198 | 5.1717 | 2.8934 | 2.6087 | 2.563 | 46.4321
| 9:06 | 0 | 14.781 | 0 | 4 | 0 | 45.588 | 47.584 | 44.207 | 44.042 | 23.999 | 25.107 | 3.748 | 0 | 0 | 61.293 | 56.811 | 45.544 | 17.351 | 0 | 0 | 59.814 | 26.576 | [5 empty] | 0 | 1.546 | 11 | 5.505 | 5.1576 | 2.8928 | 2.6087 | 2.5489 | 46.3009
| 9:07 | 0 | 14.776 | 0 | 3 | 0 | 44.827 | 45.859 | 44.037 | 44.037 | 21.512 | 25.053 | 3.867 | 0 | 0 | 61.291 | 56.784 | 45.562 | 17.321 | 0 | 0 | 59.787 | 26.691 | [5 empty] | 0 | 0.79 | 12 | 5.4703 | 5.1246 | 2.8914 | 2.6087 | 2.5159 | 45.9921
| 9:08 | 0 | 14.776 | 0 | 5 | 0 | 44.436 | 45.264 | 43.097 | 43.803 | 18.432 | 25.102 | 3.818 | 0 | 0 | 61.268 | 56.807 | 45.516 | 17.321 | 0 | 0 | 59.766 | 26.811 | [5 empty] | 0 | 0.633 | 13 | 5.4846 | 5.1382 | 2.8919 | 2.6087 | 2.5295 | 46.1197
| 9:09 | 0 | 14.776 | 0 | 4 | 0 | 43.92 | 44.804 | 41.289 | 42.463 | 20.111 | 25.053 | 3.867 | 0 | 0 | 61.245 | 56.738 | 45.516 | 17.321 | 0 | 0 | 59.721 | 26.931 | [5 empty] | 0 | 1.457 | 14 | 5.4703 | 5.1246 | 2.8914 | 2.6087 | 2.5159 | 45.9921
| 9:10 | 0 | 14.799 | 0 | 4 | 0 | 42.415 | 44.013 | 39.995 | 40.724 | 19.171 | 25.004 | 3.892 | 0 | 0 | 61.245 | 56.784 | 45.492 | 17.321 | 0 | 0 | 59.698 | 27.076 | [5 empty] | 0 | 1.691 | 15 | 5.463 | 5.1177 | 2.8911 | 2.6087 | 2.509 | 45.9267
| 9:11 | 0 | 14.776 | 1 | 4 | 0 | 40.793 | 42.298 | 39.289 | 39.712 | 16.579 | 25.004 | 3.666 | 1 | 0 | 61.179 | 56.784 | 45.446 | 17.343 | 0 | 0 | 59.698 | 27.174 | [5 empty] | 0 | 1.081 | 16 | 5.5289 | 5.1803 | 2.8937 | 2.6087 | 2.5716 | 46.5115
| 9:12 | 0 | 14.799 | 0 | 4 | 0 | 39.829 | 40.841 | 38.703 | 39.102 | 18.628 | 24.859 | 3.64 | 0 | 0 | 61.156 | 56.738 | 45.378 | 17.343 | 0 | 0 | 59.652 | 27.27 | [5 empty] | 0 | 0.727 | 17 | 5.5364 | 5.1874 | 2.894 | 2.6087 | 2.5788 | 46.5779
| 9:13 | 0 | 14.776 | 0 | 5 | 0 | 39.172 | 39.971 | 38.162 | 38.586 | 13.987 | 24.813 | 3.563 | 0 | 0 | 61.156 | 56.695 | 45.378 | 17.321 | 0 | 0 | 59.652 | 27.365 | [5 empty] | 0 | 0.586 | 18 | 5.5589 | 5.2088 | 2.895 | 2.6087 | 2.6001 | 46.7734
| 9:14 | 0 | 14.799 | 0 | 4 | 0 | 40.7 | 39.361 | 37.55 | 38.021 | 36.588 | 24.739 | 3.537 | 0 | 0 | 61.111 | 56.695 | 45.308 | 17.321 | 0 | 0 | 59.52 | 27.461 | [5 empty] | 0 | 2.679 | 19 | 5.5664 | 5.216 | 2.8953 | 2.6087 | 2.6073 | 46.8391
| 9:15 | 0 | 14.799 | 0 | 4 | 0 | 51.524 | 45.973 | 36.892 | 37.433 | 37.832 | 24.693 | 3.514 | 0 | 0 | 61.111 | 56.715 | 45.24 | 17.343 | 0 | 0 | 59.497 | 27.584 | [5 empty] | 0 | 14.091 | 20 | 5.5731 | 5.2223 | 2.8955 | 2.6087 | 2.6136 | 46.897
| 9:16 | 0 | 14.799 | 0 | 4 | 0 | 53.381 | 52.74 | 36.447 | 36.892 | 38.303 | 24.644 | 3.589 | 1 | 0 | 61.044 | 56.672 | 45.126 | 17.321 | 0 | 0 | 59.474 | 27.655 | [5 empty] | 0 | 16.489 | 21 | 5.5513 | 5.2016 | 2.8946 | 2.6087 | 2.5929 | 46.7076
| 9:17 | 1 | 14.832 | 0 | 5 | 1 | 54.121 | 54.03 | 36.359 | 36.5 | 38.404 | 24.58 | 3.674 | 2 | 0 | 61.051 | 56.679 | 45.156 | 17.353 | 0 | 0 | 59.481 | 27.782 | [5 empty] | 14.832 | 17.621 | 22 | 5.5265 | 5.178 | 2.8936 | 2.6087 | 2.5693 | 46.491
| 9:18 | 0 | 14.824 | 0 | 4 | 0 | 54.574 | 54.574 | 36.775 | 36.399 | 38.703 | 24.499 | 3.666 | 2 | 0 | 60.999 | 56.649 | 45.126 | 17.295 | 0 | 0 | 59.429 | 27.799 | [5 empty] | 0 | 18.175 | 0 | 5.5289 | 5.1803 | 2.8937 | 2.6087 | 2.5716 | 46.5115
| 9:19 | 0 | 14.824 | 0 | 4 | 0 | 54.345 | 54.964 | 37.715 | 37.174 | 39.43 | 24.45 | 3.689 | 1 | 0 | 60.976 | 56.626 | 45.056 | 17.343 | 0 | 0 | 59.429 | 27.92 | [5 empty] | 0 | 17.171 | 1 | 5.5222 | 5.1739 | 5.2848 | 5 | 0.17388 | 3.1489
| 9:20 | 1 | 14.824 | 0 | 4 | 0 | 54.483 | 54.756 | 38.562 | 38.045 | 40.207 | 24.474 | 3.74 | 2 | 0 | 60.93 | 56.649 | 45.012 | 17.343 | 0 | 0 | 59.429 | 28.015 | [5 empty] | 14.824 | 16.438 | 2 | 5.5073 | 5.1598 | 5.2842 | 5 | 0.15977 | 2.901
| 9:21 | 0 | 14.799 | 0 | 4 | 0 | 54.527 | 54.987 | 39.736 | 39.054 | 41.124 | 24.379 | 3.792 | 2 | 0 | 60.953 | 56.649 | 45.035 | 17.368 | 0 | 0 | 59.363 | 28.089 | [5 empty] | 0 | 15.473 | 3 | 5.4922 | 5.1454 | 5.2836 | 5 | 0.14537 | 2.6469
| 9:22 | 0 | 14.799 | 1 | 4 | 0 | 54.849 | 55.078 | 40.583 | 40.112 | 41.358 | 24.379 | 3.766 | 1 | 0 | 60.976 | 56.581 | 45.103 | 17.321 | 0 | 0 | 59.34 | 28.184 | [5 empty] | 0 | 14.737 | 4 | 5.4997 | 5.1526 | 5.2839 | 5 | 0.15257 | 2.7742
| 9:23 | 1 | 14.799 | 0 | 4 | 0 | 54.849 | 55.33 | 41.334 | 41.006 | 42.58 | 24.379 | 3.666 | 1 | 0 | 60.976 | 56.604 | 45.126 | 17.321 | 0 | 0 | 59.34 | 28.233 | [5 empty] | 14.799 | 13.843 | 5 | 5.5289 | 5.1803 | 5.285 | 5 | 0.18025 | 3.2602
| 9:24 | 0 | 14.799 | 0 | 4 | 0 | 54.712 | 55.354 | 41.616 | 41.523 | 42.932 | 24.379 | 3.74 | 2 | 0 | 60.976 | 56.56 | 45.173 | 17.343 | 0 | 0 | 59.317 | 28.258 | [5 empty] | 0 | 13.189 | 6 | 5.5073 | 5.1598 | 5.2842 | 5 | 0.15977 | 2.901
| 9:25 | 0 | 14.799 | 0 | 4 | 0 | 54.894 | 55.307 | 41.757 | 41.733 | 42.721 | 24.403 | 3.715 | 1 | 0 | 60.976 | 56.581 | 45.194 | 17.321 | 0 | 0 | 59.271 | 28.329 | [5 empty] | 0 | 13.161 | 7 | 5.5146 | 5.1667 | 5.2845 | 5 | 0.16669 | 3.0227
| 9:26 | 0 | 14.751 | 0 | 5 | 0 | 54.917 | 55.377 | 41.805 | 41.851 | 43.638 | 24.428 | 3.64 | 1 | 0 | 60.953 | 56.56 | 45.217 | 17.343 | 0 | 0 | 59.228 | 28.427 | [5 empty] | 0 | 13.066 | 8 | 5.5364 | 5.1874 | 5.2853 | 5 | 0.18745 | 3.3857
| 9:27 | 1 | 14.797 | 0 | 4 | 0 | 55.078 | 55.468 | 41.851 | 41.92 | 43.824 | 24.45 | 3.661 | 2 | 0 | 60.976 | 56.558 | 45.285 | 17.318 | 0 | 0 | 59.251 | 28.545 | [5 empty] | 14.797 | 13.158 | 9 | 5.5303 | 5.1816 | 5.2851 | 5 | 0.18164 | 3.2844
| 9:28 | 0 | 14.741 | 0 | 4 | 0 | 55.048 | 55.529 | 41.844 | 41.937 | 44.006 | 24.418 | 3.527 | 1 | 0 | 60.946 | 56.528 | 45.254 | 17.308 | 0 | 0 | 59.153 | 28.584 | [5 empty] | 0 | 13.111 | 10 | 5.5693 | 5.2187 | 5.2867 | 5 | 0.21873 | 3.9273
| 9:29 | 0 | 14.774 | 0 | 4 | 1 | 55.078 | 55.606 | 41.968 | 42.061 | 44.505 | 24.497 | 3.612 | 1 | 0 | 61.022 | 56.581 | 45.331 | 17.366 | 0 | 0 | 59.205 | 28.689 | [5 empty] | 0 | 13.017 | 11 | 5.5446 | 5.1952 | 5.2857 | 5 | 0.1952 | 3.5205
| 9:30 | 0 | 14.822 | 0 | 4 | 0 | 55.146 | 55.673 | 41.944 | 42.061 | 44.46 | 24.45 | 3.637 | 1 | 0 | 60.999 | 56.537 | 45.331 | 17.341 | 0 | 0 | 59.159 | 28.714 | [5 empty] | 0 | 13.085 | 0 | 5.5373 | 5.1883 | 5.2854 | 5 | 0.18828 | 3.4002
| 9:31 | 1 | 14.797 | 1 | 5 | 0 | 55.26 | 55.673 | 42.085 | 42.061 | 45.103 | 24.45 | 3.661 | 2 | 0 | 60.976 | 56.537 | 45.378 | 17.341 | 0 | 0 | 59.137 | 28.761 | [5 empty] | 14.797 | 13.199 | 1 | 5.5303 | 5.1816 | 4.5708 | 4.2857 | 0.89592 | 16.2002
| 9:32 | 0 | 14.797 | 0 | 4 | 0 | 55.102 | 55.767 | 42.157 | 42.133 | 44.781 | 24.497 | 3.661 | 1 | 0 | 60.999 | 56.537 | 45.422 | 17.341 | 0 | 0 | 59.116 | 28.834 | [5 empty] | 0 | 12.969 | 2 | 5.5303 | 5.1816 | 4.5708 | 4.2857 | 0.89592 | 16.2002
| 9:33 | 0 | 14.774 | 0 | 4 | 0 | 55.169 | 55.606 | 42.202 | 42.178 | 44.757 | 24.497 | 3.712 | 1 | 0 | 60.999 | 56.515 | 45.399 | 17.318 | 0 | 0 | 59.159 | 28.905 | [5 empty] | 0 | 12.991 | 3 | 5.5155 | 5.1675 | 4.5702 | 4.2857 | 0.8818 | 15.9878
| 9:34 | 0 | 14.724 | 0 | 4 | 0 | 55.055 | 55.629 | 42.061 | 42.226 | 45.469 | 24.546 | 3.661 | 2 | 0 | 60.976 | 56.515 | 45.378 | 17.366 | 0 | 0 | 59.116 | 28.905 | [5 empty] | 0 | 12.829 | 4 | 5.5303 | 5.1816 | 4.5708 | 4.2857 | 0.89592 | 16.2002
| 9:35 | 1 | 14.749 | 0 | 5 | 0 | 55.102 | 55.673 | 42.202 | 42.32 | 45.217 | 24.521 | 3.764 | 1 | 0 | 60.999 | 56.515 | 45.422 | 17.341 | 0 | 0 | 59.137 | 28.954 | [5 empty] | 14.749 | 12.782 | 5 | 5.5003 | 5.1531 | 4.5696 | 4.2857 | 0.86741 | 15.7702
| 9:36 | 0 | 14.774 | 0 | 4 | 0 | 55.193 | 55.65 | 42.25 | 42.391 | 45.422 | 24.497 | 3.789 | 1 | 0 | 60.953 | 56.537 | 45.422 | 17.318 | 0 | 0 | 59.093 | 29.025 | [5 empty] | 0 | 12.802 | 6 | 5.493 | 5.1462 | 4.5693 | 4.2857 | 0.86049 | 15.6651
| 9:37 | 0 | 14.724 | 0 | 4 | 0 | 55.146 | 55.72 | 42.343 | 42.485 | 45.607 | 24.57 | 3.764 | 2 | 0 | 60.976 | 56.515 | 45.446 | 17.341 | 0 | 0 | 59.137 | 29.099 | [5 empty] | 0 | 12.661 | 7 | 5.5003 | 5.1531 | 4.5696 | 4.2857 | 0.86741 | 15.7702
| 9:38 | 1 | 14.774 | 0 | 4 | 0 | 55.239 | 55.72 | 42.461 | 42.532 | 45.422 | 24.521 | 3.764 | 1 | 0 | 60.976 | 56.469 | 45.446 | 17.341 | 0 | 0 | 59.137 | 29.148 | [5 empty] | 14.774 | 12.707 | 8 | 5.5003 | 5.1531 | 4.5696 | 4.2857 | 0.86741 | 15.7702
| 9:39 | 0 | 14.774 | 0 | 5 | 0 | 55.491 | 55.811 | 42.556 | 42.602 | 45.973 | 24.595 | 3.89 | 1 | 0 | 60.976 | 56.492 | 45.446 | 17.341 | 0 | 0 | 59.159 | 29.219 | [5 empty] | 0 | 12.889 | 9 | 5.4636 | 5.1182 | 4.5681 | 4.2857 | 0.83253 | 15.2377
| 9:40 | 0 | 14.774 | 0 | 4 | 0 | 55.559 | 55.995 | 42.626 | 42.697 | 46.316 | 24.617 | 3.89 | 1 | 0 | 60.976 | 56.492 | 45.446 | 17.341 | 0 | 0 | 59.093 | 29.268 | [5 empty] | 0 | 12.862 | 10 | 5.4636 | 5.1182 | 4.5681 | 4.2857 | 0.83253 | 15.2377
| 9:41 | 0 | 14.774 | 1 | 4 | 0 | 55.512 | 56.04 | 42.626 | 42.65 | 46.272 | 24.617 | 3.939 | 2 | 0 | 60.976 | 56.446 | 45.516 | 17.341 | 0 | 0 | 58.981 | 29.339 | [5 empty] | 0 | 12.862 | 11 | 5.4494 | 5.1047 | 4.5675 | 4.2857 | 0.81897 | 15.0287
| 9:42 | 1 | 14.749 | 0 | 4 | 0 | 55.512 | 56.019 | 42.674 | 42.743 | 45.882 | 24.641 | 3.89 | 1 | 0 | 60.976 | 56.492 | 45.516 | 17.366 | 0 | 0 | 58.981 | 29.339 | [5 empty] | 14.749 | 12.769 | 12 | 5.4636 | 5.1182 | 4.5681 | 4.2857 | 0.83253 | 15.2377
| 9:43 | 0 | 14.774 | 0 | 5 | 1 | 55.559 | 56.04 | 42.743 | 42.791 | 45.768 | 24.595 | 3.916 | 1 | 0 | 60.953 | 56.423 | 45.516 | 17.366 | 0 | 0 | 58.936 | 29.388 | [5 empty] | 0 | 12.768 | 13 | 5.4561 | 5.1111 | 4.5678 | 4.2857 | 0.82534 | 15.127
| 9:44 | 0 | 14.774 | 0 | 4 | 0 | 55.559 | 56.04 | 42.839 | 42.86 | 46.295 | 24.666 | 3.939 | 1 | 0 | 60.93 | 56.423 | 45.516 | 17.366 | 0 | 0 | 58.936 | 29.435 | [5 empty] | 0 | 12.699 | 0 | 5.4494 | 5.1047 | 4.5675 | 4.2857 | 0.81897 | 15.0287
| 9:45 | 0 | 14.774 | 0 | 4 | 0 | 55.582 | 56.133 | 43.001 | 42.908 | 45.95 | 24.617 | 3.89 | 2 | 0 | 60.953 | 56.403 | 45.492 | 17.318 | 0 | 0 | 58.89 | 29.484 | [5 empty] | 0 | 12.674 | 1 | 5.4636 | 5.1182 | 4.2824 | 4 | 1.1182 | 20.4671
| 9:46 | 1 | 14.764 | 0 | 4 | 0 | 55.643 | 56.103 | 42.949 | 42.97 | 45.966 | 24.609 | 3.856 | 1 | 0 | 60.923 | 56.394 | 45.506 | 17.285 | 0 | 0 | 58.883 | 29.501 | [5 empty] | 14.764 | 12.673 | 2 | 5.4735 | 5.1277 | 4.2828 | 4 | 1.1277 | 20.602
| 9:47 | 0 | 14.683 | 0 | 5 | 0 | 55.743 | 56.135 | 43.006 | 42.934 | 46.412 | 24.553 | 3.797 | 1 | 0 | 60.864 | 56.337 | 45.495 | 17.225 | 0 | 0 | 58.87 | 29.513 | [5 empty] | 0 | 12.809 | 3 | 5.4907 | 5.144 | 4.2835 | 4 | 1.144 | 20.835
| 9:48 | 0 | 14.706 | 0 | 4 | 0 | 56.019 | 56.314 | 43.054 | 42.982 | 46.986 | 24.528 | 3.748 | 1 | 0 | 60.844 | 56.314 | 45.495 | 17.275 | 0 | 0 | 58.803 | 29.562 | [5 empty] | 0 | 13.037 | 4 | 5.505 | 5.1576 | 4.2841 | 4 | 1.1576 | 21.0274
| 9:49 | 0 | 14.658 | 0 | 4 | 0 | 55.951 | 56.517 | 43.03 | 43.03 | 47.054 | 24.6 | 3.797 | 2 | 0 | 60.821 | 56.291 | 45.448 | 17.275 | 0 | 0 | 58.803 | 29.611 | [5 empty] | 0 | 12.921 | 5 | 5.4907 | 5.144 | 4.2835 | 4 | 1.144 | 20.835
| 9:50 | 1 | 14.694 | 0 | 5 | 0 | 56.03 | 56.526 | 43.133 | 43.109 | 47.157 | 24.609 | 3.885 | 1 | 0 | 60.853 | 56.323 | 45.504 | 17.311 | 0 | 0 | 58.79 | 29.668 | [5 empty] | 14.694 | 12.921 | 6 | 5.4651 | 5.1196 | 4.2825 | 4 | 1.1196 | 20.487
| 9:51 | 0 | 14.719 | 1 | 4 | 0 | 55.96 | 56.526 | 43.109 | 43.133 | 47.133 | 24.587 | 3.859 | 1 | 0 | 60.876 | 56.323 | 45.551 | 17.311 | 0 | 0 | 58.767 | 29.741 | [5 empty] | 0 | 12.827 | 7 | 5.4727 | 5.1268 | 4.2828 | 4 | 1.1268 | 20.5902
| 9:52 | 0 | 14.683 | 0 | 4 | 0 | 55.974 | 56.494 | 43.147 | 43.123 | 46.344 | 24.553 | 3.823 | 1 | 0 | 60.844 | 56.291 | 45.541 | 17.275 | 0 | 0 | 58.712 | 29.756 | [5 empty] | 0 | 12.851 | 8 | 5.4831 | 5.1368 | 4.2832 | 4 | 1.1368 | 20.7325
| 9:53 | 0 | 14.658 | 0 | 4 | 0 | 55.951 | 56.448 | 43.195 | 43.171 | 46.849 | 24.553 | 3.823 | 2 | 0 | 60.798 | 56.268 | 45.495 | 17.275 | 0 | 0 | 58.689 | 29.803 | [5 empty] | 0 | 12.78 | 9 | 5.4831 | 5.1368 | 4.2832 | 4 | 1.1368 | 20.7325
| 9:54 | 1 | 14.658 | 0 | 4 | 0 | 55.998 | 56.494 | 43.099 | 43.264 | 46.55 | 24.553 | 3.797 | 1 | 0 | 60.821 | 56.268 | 45.541 | 17.275 | 0 | 0 | 58.712 | 29.852 | [5 empty] | 14.658 | 12.734 | 10 | 5.4907 | 5.144 | 4.2835 | 4 | 1.144 | 20.835
| 9:55 | 0 | 14.658 | 0 | 5 | 0 | 56.065 | 56.517 | 43.195 | 43.312 | 47.124 | 24.528 | 3.774 | 1 | 0 | 60.821 | 56.268 | 45.518 | 17.25 | 0 | 0 | 58.758 | 29.876 | [5 empty] | 0 | 12.753 | 11 | 5.4974 | 5.1504 | 4.2838 | 4 | 1.1504 | 20.9254
| 9:56 | 0 | 14.658 | 0 | 4 | 0 | 56.156 | 56.606 | 43.171 | 43.334 | 46.963 | 24.649 | 3.849 | 1 | 0 | 60.821 | 56.268 | 45.541 | 17.275 | 0 | 0 | 58.758 | 29.923 | [5 empty] | 0 | 12.822 | 12 | 5.4756 | 5.1296 | 4.2829 | 4 | 1.1296 | 20.6298
| 9:57 | 0 | 14.694 | 0 | 4 | 0 | 56.121 | 56.638 | 43.205 | 43.367 | 47.087 | 24.634 | 3.859 | 2 | 0 | 60.83 | 56.28 | 45.574 | 17.285 | 0 | 0 | 58.79 | 29.935 | [5 empty] | 0 | 12.754 | 13 | 5.4727 | 5.1268 | 4.2828 | 4 | 1.1268 | 20.5902
| 9:58 | 1 | 14.668 | 0 | 4 | 1 | 56.121 | 56.569 | 43.322 | 43.391 | 47.271 | 24.658 | 3.885 | 1 | 0 | 60.83 | 56.3 | 45.618 | 17.311 | 0 | 0 | 58.813 | 29.982 | [5 empty] | 14.668 | 12.73 | 14 | 5.4651 | 5.1196 | 4.2825 | 4 | 1.1196 | 20.487
| 9:59 | 0 | 14.683 | 0 | 5 | 0 | 56.089 | 56.629 | 43.358 | 43.358 | 47.262 | 24.624 | 3.849 | 1 | 0 | 60.798 | 56.248 | 45.609 | 17.275 | 0 | 0 | 58.758 | 30.021 | [5 empty] | 0 | 12.731 | 0 | 5.4756 | 5.1296 | 4.2829 | 4 | 1.1296 | 20.6298
| 10:00 | 0 | 14.658 | 0 | 4 | 0 | 56.112 | 56.629 | 43.382 | 43.405 | 46.802 | 24.695 | 3.774 | 1 | 0 | 60.798 | 56.248 | 45.495 | 17.202 | 0 | 0 | 58.646 | 30.068 | [5 empty] | 0 | 12.707 | 1 | 5.4974 | 5.1504 | 4.5695 | 4.2857 | 0.86464 | 15.7282
| 10:01 | 0 | 14.694 | 1 | 4 | 0 | 56.145 | 56.661 | 43.298 | 43.463 | 47.063 | 24.683 | 3.833 | 1 | 0 | 60.83 | 56.257 | 45.597 | 17.311 | 0 | 0 | 58.721 | 30.126 | [5 empty] | 0 | 12.682 | 2 | 5.4802 | 5.134 | 4.5688 | 4.2857 | 0.84831 | 15.4795
| 10:02 | 1 | 14.719 | 0 | 4 | 0 | 56.075 | 56.615 | 43.274 | 43.487 | 46.536 | 24.683 | 3.885 | 2 | 0 | 60.83 | 56.257 | 45.642 | 17.285 | 0 | 0 | 58.655 | 30.175 | [5 empty] | 14.719 | 12.588 | 3 | 5.4651 | 5.1196 | 4.5682 | 4.2857 | 0.83392 | 15.259
| 10:03 | 0 | 14.683 | 0 | 5 | 0 | 56.314 | 56.629 | 43.334 | 43.453 | 46.755 | 24.624 | 3.849 | 1 | 0 | 60.798 | 56.225 | 45.586 | 17.275 | 0 | 0 | 58.646 | 30.166 | [5 empty] | 0 | 12.861 | 4 | 5.4756 | 5.1296 | 4.5686 | 4.2857 | 0.84388 | 15.4118
| 10:04 | 0 | 14.683 | 0 | 4 | 0 | 56.337 | 56.852 | 43.358 | 43.475 | 46.641 | 24.649 | 3.849 | 1 | 0 | 60.798 | 56.202 | 45.632 | 17.275 | 0 | 0 | 58.6 | 30.212 | [5 empty] | 0 | 12.862 | 5 | 5.4756 | 5.1296 | 4.5686 | 4.2857 | 0.84388 | 15.4118
| 10:05 | 0 | 14.719 | 0 | 4 | 0 | 56.435 | 56.884 | 43.415 | 43.556 | 46.858 | 24.707 | 3.911 | 2 | 0 | 60.807 | 56.211 | 45.665 | 17.311 | 0 | 0 | 58.632 | 30.271 | [5 empty] | 0 | 12.879 | 6 | 5.4575 | 5.1124 | 4.5679 | 4.2857 | 0.82672 | 15.1483
| 10:06 | 1 | 14.658 | 0 | 4 | 0 | 56.426 | 56.941 | 43.382 | 43.475 | 46.986 | 24.744 | 3.9 | 1 | 0 | 60.752 | 56.202 | 45.656 | 17.25 | 0 | 0 | 58.646 | 30.261 | [5 empty] | 14.658 | 12.951 | 7 | 5.4607 | 5.1155 | 4.568 | 4.2857 | 0.82977 | 15.1952
| 10:07 | 0 | 14.746 | 0 | 4 | 0 | 56.576 | 57.003 | 43.539 | 43.585 | 47.231 | 24.83 | 4.014 | 1 | 0 | 60.814 | 56.264 | 45.717 | 17.363 | 0 | 0 | 58.662 | 30.347 | [5 empty] | 0 | 12.991 | 8 | 5.4275 | 5.0839 | 4.5666 | 4.2857 | 0.79821 | 14.7067
| 10:08 | 0 | 14.691 | 0 | 5 | 0 | 56.594 | 57.087 | 43.58 | 43.604 | 47.133 | 24.779 | 3.957 | 1 | 0 | 60.764 | 56.168 | 45.644 | 17.333 | 0 | 0 | 58.612 | 30.296 | [5 empty] | 0 | 12.99 | 9 | 5.4441 | 5.0997 | 4.5673 | 4.2857 | 0.81399 | 14.9517
| 10:09 | 1 | 14.716 | 0 | 4 | 0 | 56.661 | 57.11 | 43.604 | 43.673 | 47.479 | 24.85 | 4.008 | 1 | 0 | 60.787 | 56.236 | 45.665 | 17.358 | 0 | 0 | 58.612 | 30.342 | [5 empty] | 14.716 | 12.988 | 10 | 5.4293 | 5.0856 | 4.5667 | 4.2857 | 0.79987 | 14.7326
| 10:10 | 0 | 14.716 | 0 | 4 | 0 | 56.688 | 57.204 | 43.657 | 43.702 | 47.759 | 24.904 | 4.014 | 1 | 0 | 60.791 | 56.218 | 45.74 | 17.363 | 0 | 0 | 58.662 | 30.396 | [5 empty] | 0 | 12.986 | 11 | 5.4275 | 5.0839 | 4.5666 | 4.2857 | 0.79821 | 14.7067
| 10:11 | 0 | 14.666 | 1 | 4 | 0 | 56.706 | 57.156 | 43.604 | 43.697 | 47.637 | 24.825 | 4.008 | 2 | 0 | 60.764 | 56.191 | 45.689 | 17.358 | 0 | 0 | 58.635 | 30.391 | [5 empty] | 0 | 13.009 | 12 | 5.4293 | 5.0856 | 4.5667 | 4.2857 | 0.79987 | 14.7326
| 10:12 | 0 | 14.691 | 0 | 4 | 1 | 56.729 | 57.199 | 43.673 | 43.721 | 47.523 | 24.85 | 4.083 | 1 | 0 | 60.764 | 56.168 | 45.735 | 17.308 | 0 | 0 | 58.635 | 30.391 | [5 empty] | 0 | 13.008 | 13 | 5.4074 | 5.0648 | 4.5658 | 4.2857 | 0.77911 | 14.4082
| 10:13 | 1 | 14.716 | 0 | 5 | 0 | 56.683 | 57.222 | 43.769 | 43.793 | 47.868 | 24.874 | 4.135 | 1 | 0 | 60.764 | 56.168 | 45.759 | 17.333 | 0 | 0 | 58.635 | 30.416 | [5 empty] | 14.716 | 12.89 | 0 | 5.3923 | 5.0504 | 4.5652 | 4.2857 | 0.76472 | 14.1817
| 10:14 | 0 | 14.721 | 0 | 4 | 0 | 56.823 | 57.249 | 43.822 | 43.867 | 48.034 | 24.928 | 4.14 | 2 | 0 | 60.771 | 56.195 | 45.763 | 17.389 | 0 | 0 | 58.616 | 30.47 | [5 empty] | 0 | 12.956 | 1 | 5.3908 | 5.049 | 4.5652 | 4.2857 | 0.76333 | 14.1598
| 10:15 | 0 | 14.691 | 0 | 4 | 0 | 56.818 | 57.291 | 43.793 | 43.793 | 47.616 | 24.874 | 4.06 | 1 | 0 | 60.764 | 56.168 | 45.735 | 17.333 | 0 | 0 | 58.477 | 30.462 | [5 empty] | 0 | 13.025 | 2 | 5.4141 | 5.0712 | 4.5661 | 4.2857 | 0.78548 | 14.5079
| 10:16 | 0 | 14.691 | 0 | 4 | 0 | 56.841 | 57.311 | 43.673 | 43.815 | 47.752 | 24.899 | 4.109 | 1 | 0 | 60.743 | 56.124 | 45.689 | 17.26 | 0 | 0 | 58.454 | 30.44 | [5 empty] | 0 | 13.026 | 3 | 5.3999 | 5.0576 | 4.5655 | 4.2857 | 0.77191 | 14.2951
| 10:17 | 1 | 14.666 | 0 | 4 | 0 | 56.93 | 57.357 | 43.673 | 43.886 | 48.051 | 24.945 | 4.034 | 1 | 0 | 60.743 | 56.191 | 45.759 | 17.333 | 0 | 0 | 58.454 | 30.487 | [5 empty] | 14.666 | 13.044 | 4 | 5.4217 | 5.0784 | 4.5664 | 4.2857 | 0.79267 | 14.6204
| 10:18 | 0 | 14.716 | 0 | 4 | 0 | 56.998 | 57.468 | 43.838 | 43.886 | 48.165 | 24.923 | 4.135 | 1 | 0 | 60.743 | 56.145 | 45.712 | 17.358 | 0 | 0 | 58.477 | 30.511 | [5 empty] | 0 | 13.112 | 5 | 5.3923 | 5.0504 | 4.5652 | 4.2857 | 0.76472 | 14.1817
| 10:19 | 0 | 14.691 | 0 | 5 | 0 | 56.976 | 57.468 | 43.815 | 43.886 | 47.959 | 24.923 | 4.16 | 2 | 0 | 60.72 | 56.168 | 45.735 | 17.358 | 0 | 0 | 58.523 | 30.56 | [5 empty] | 0 | 13.09 | 6 | 5.385 | 5.0435 | 4.5649 | 4.2857 | 0.7578 | 14.0724
| 10:20 | 0 | 14.691 | 1 | 4 | 0 | 57.087 | 57.537 | 43.721 | 43.91 | 48.326 | 24.994 | 4.06 | 1 | 0 | 60.698 | 56.145 | 45.782 | 17.333 | 0 | 0 | 58.454 | 30.56 | [5 empty] | 0 | 13.177 | 7 | 5.4141 | 5.0712 | 4.5661 | 4.2857 | 0.78548 | 14.5079
| 10:21 | 1 | 14.741 | 0 | 4 | 0 | 57.11 | 57.603 | 43.697 | 43.862 | 47.983 | 24.97 | 4.186 | 1 | 0 | 60.743 | 56.1 | 45.826 | 17.358 | 0 | 0 | 58.454 | 30.631 | [5 empty] | 14.741 | 13.248 | 8 | 5.3774 | 5.0363 | 4.5646 | 4.2857 | 0.7506 | 13.9583
| 10:22 | 0 | 14.716 | 0 | 4 | 0 | 57.065 | 57.537 | 43.862 | 43.886 | 48.097 | 24.945 | 4.186 | 1 | 0 | 60.72 | 56.1 | 45.759 | 17.333 | 0 | 0 | 58.454 | 30.656 | [5 empty] | 0 | 13.179 | 9 | 5.3774 | 5.0363 | 4.5646 | 4.2857 | 0.7506 | 13.9583
| 10:23 | 0 | 14.716 | 0 | 4 | 0 | 57.042 | 57.537 | 43.862 | 43.91 | 48.44 | 25.019 | 4.235 | 1 | 0 | 60.698 | 56.1 | 45.803 | 17.358 | 0 | 0 | 58.454 | 30.631 | [5 empty] | 0 | 13.132 | 10 | 5.3632 | 5.0228 | 4.564 | 4.2857 | 0.73704 | 13.7426
| 10:24 | 0 | 14.741 | 0 | 4 | 0 | 57.021 | 57.537 | 43.862 | 43.886 | 47.731 | 24.97 | 4.186 | 2 | 0 | 60.698 | 56.1 | 45.803 | 17.333 | 0 | 0 | 58.454 | 30.607 | [5 empty] | 0 | 13.135 | 11 | 5.3774 | 5.0363 | 4.5646 | 4.2857 | 0.7506 | 13.9583
| 10:25 | 1 | 14.716 | 0 | 4 | 0 | 57.087 | 57.537 | 43.98 | 43.91 | 47.913 | 25.019 | 4.16 | 1 | 0 | 60.698 | 56.124 | 45.803 | 17.358 | 0 | 0 | 58.434 | 30.631 | [5 empty] | 14.716 | 13.177 | 12 | 5.385 | 5.0435 | 4.5649 | 4.2857 | 0.7578 | 14.0724
| 10:26 | 0 | 14.716 | 0 | 5 | 1 | 57.065 | 57.58 | 43.934 | 43.98 | 47.798 | 25.068 | 4.135 | 1 | 0 | 60.675 | 56.1 | 45.803 | 17.358 | 0 | 0 | 58.388 | 30.681 | [5 empty] | 0 | 13.085 | 13 | 5.3923 | 5.0504 | 4.5652 | 4.2857 | 0.76472 | 14.1817
| 10:27 | 0 | 14.714 | 0 | 4 | 0 | 57.154 | 57.578 | 43.908 | 43.929 | 47.796 | 25.063 | 4.284 | 1 | 0 | 60.695 | 56.075 | 45.824 | 17.356 | 0 | 0 | 58.34 | 30.703 | [5 empty] | 0 | 13.225 | 0 | 5.3489 | 5.0092 | 4.5635 | 4.2857 | 0.72347 | 13.5257
| 10:28 | 0 | 14.678 | 0 | 4 | 0 | 57.165 | 57.658 | 43.85 | 43.944 | 48.086 | 25.007 | 4.222 | 2 | 0 | 60.64 | 56.042 | 45.791 | 17.371 | 0 | 0 | 58.265 | 30.644 | [5 empty] | 0 | 13.221 | 1 | 5.367 | 5.0264 | 4.5642 | 4.2857 | 0.74064 | 13.7999
| 10:29 | 1 | 14.688 | 0 | 4 | 0 | 57.174 | 57.713 | 43.836 | 43.977 | 48.186 | 25.087 | 4.233 | 1 | 0 | 60.672 | 56.075 | 45.824 | 17.381 | 0 | 0 | 58.34 | 30.725 | [5 empty] | 14.688 | 13.197 | 2 | 5.3638 | 5.0233 | 4.5641 | 4.2857 | 0.73759 | 13.7514
| 10:30 | 0 | 14.688 | 1 | 4 | 0 | 57.22 | 57.601 | 43.812 | 43.929 | 48.186 | 25.063 | 4.284 | 1 | 0 | 60.695 | 56.028 | 45.824 | 17.356 | 0 | 0 | 58.363 | 30.749 | [5 empty] | 0 | 13.291 | 3 | 5.3489 | 5.0092 | 4.5635 | 4.2857 | 0.72347 | 13.5257
| 10:31 | 0 | 14.678 | 0 | 4 | 0 | 57.142 | 57.658 | 43.803 | 43.896 | 47.901 | 24.933 | 4.222 | 1 | 0 | 60.64 | 55.995 | 45.815 | 17.321 | 0 | 0 | 58.265 | 30.69 | [5 empty] | 0 | 13.246 | 4 | 5.367 | 5.0264 | 4.5642 | 4.2857 | 0.74064 | 13.7999
| 10:32 | 0 | 14.688 | 0 | 4 | 0 | 57.154 | 57.667 | 43.884 | 43.953 | 48.324 | 25.137 | 4.258 | 1 | 0 | 60.627 | 56.051 | 45.801 | 17.381 | 0 | 0 | 58.251 | 30.749 | [5 empty] | 0 | 13.201 | 5 | 5.3565 | 5.0164 | 4.5638 | 4.2857 | 0.73067 | 13.6409
| 10:33 | 1 | 14.714 | 0 | 4 | 0 | 57.131 | 57.624 | 43.929 | 43.953 | 48.048 | 25.112 | 4.336 | 2 | 0 | 60.672 | 56.028 | 45.824 | 17.356 | 0 | 0 | 58.317 | 30.749 | [5 empty] | 14.714 | 13.178 | 6 | 5.3338 | 4.9948 | 4.5628 | 4.2857 | 0.70908 | 13.2942
| 10:34 | 0 | 14.714 | 0 | 5 | 0 | 57.039 | 57.646 | 43.929 | 43.977 | 47.292 | 25.087 | 4.284 | 1 | 0 | 60.672 | 56.005 | 45.871 | 17.356 | 0 | 0 | 58.363 | 30.774 | [5 empty] | 0 | 13.062 | 7 | 5.3489 | 5.0092 | 4.5635 | 4.2857 | 0.72347 | 13.5257
| 10:35 | 0 | 14.678 | 0 | 4 | 0 | 57.122 | 57.523 | 43.992 | 43.944 | 47.717 | 25.029 | 4.248 | 1 | 0 | 60.618 | 55.951 | 45.815 | 17.321 | 0 | 0 | 58.354 | 30.739 | [5 empty] | 0 | 13.178 | 8 | 5.3594 | 5.0192 | 4.5639 | 4.2857 | 0.73344 | 13.6851
| 10:36 | 1 | 14.678 | 0 | 4 | 0 | 57.188 | 57.592 | 43.896 | 43.944 | 47.283 | 25.029 | 4.222 | 1 | 0 | 60.618 | 55.951 | 45.815 | 17.346 | 0 | 0 | 58.308 | 30.835 | [5 empty] | 14.678 | 13.244 | 9 | 5.367 | 5.0264 | 4.5642 | 4.2857 | 0.74064 | 13.7999
| 10:37 | 0 | 14.678 | 0 | 4 | 0 | 57.211 | 57.704 | 43.803 | 43.92 | 47.052 | 24.958 | 4.248 | 1 | 0 | 60.618 | 55.951 | 45.815 | 17.346 | 0 | 0 | 58.354 | 30.835 | [5 empty] | 0 | 13.291 | 10 | 5.3594 | 5.0192 | 4.5639 | 4.2857 | 0.73344 | 13.6851
| 10:38 | 0 | 14.714 | 0 | 4 | 0 | 57.131 | 57.69 | 43.767 | 43.953 | 47.474 | 25.063 | 4.184 | 1 | 0 | 60.627 | 55.984 | 45.871 | 17.356 | 0 | 0 | 58.34 | 30.894 | [5 empty] | 0 | 13.178 | 11 | 5.378 | 5.0369 | 4.5646 | 4.2857 | 0.75115 | 13.9671
| 10:39 | 0 | 14.714 | 0 | 4 | 0 | 57.197 | 57.69 | 43.86 | 43.908 | 47.43 | 25.087 | 4.207 | 2 | 0 | 60.606 | 55.96 | 45.847 | 17.331 | 0 | 0 | 58.228 | 30.869 | [5 empty] | 0 | 13.289 | 12 | 5.3713 | 5.0305 | 4.5644 | 4.2857 | 0.74479 | 13.866
| 10:40 | 1 | 14.688 | 1 | 4 | 1 | 57.154 | 57.646 | 43.767 | 43.884 | 47.222 | 25.087 | 4.258 | 1 | 0 | 60.627 | 55.96 | 45.894 | 17.331 | 0 | 0 | 58.251 | 30.869 | [5 empty] | 14.688 | 13.27 | 13 | 5.3565 | 5.0164 | 4.5638 | 4.2857 | 0.73067 | 13.6409
| 10:41 | 0 | 14.688 | 0 | 4 | 0 | 57.197 | 57.646 | 43.743 | 43.86 | 47.843 | 25.112 | 4.336 | 1 | 0 | 60.606 | 55.937 | 45.871 | 17.356 | 0 | 0 | 58.274 | 30.869 | [5 empty] | 0 | 13.337 | 0 | 5.3338 | 4.9948 | 4.5628 | 4.2857 | 0.70908 | 13.2942
| 10:42 | 0 | 14.678 | 0 | 4 | 0 | 57.233 | 57.704 | 43.826 | 43.896 | 47.901 | 25.137 | 4.207 | 1 | 0 | 60.583 | 55.96 | 45.847 | 17.406 | 0 | 0 | 58.274 | 30.918 | [5 empty] | 0 | 13.337 | 1 | 5.3713 | 5.0305 | 3.0059 | 2.7273 | 2.3032 | 42.8801
| 10:43 | 0 | 14.714 | 0 | 4 | 0 | 57.265 | 57.713 | 43.788 | 43.929 | 47.453 | 25.137 | 4.233 | 1 | 0 | 60.583 | 55.914 | 45.871 | 17.356 | 0 | 0 | 58.274 | 30.943 | [5 empty] | 0 | 13.336 | 2 | 5.3638 | 5.0233 | 3.0056 | 2.7273 | 2.296 | 42.8065
| 10:44 | 0 | 14.688 | 0 | 4 | 0 | 48.874 | 56.48 | 43.908 | 43.86 | 29.545 | 25.087 | 4.207 | 1 | 0 | 60.583 | 55.89 | 45.894 | 17.331 | 0 | 0 | 58.206 | 30.989 | [5 empty] | 0 | 5.014 | 3 | 5.3713 | 5.0305 | 3.0059 | 2.7273 | 2.3032 | 42.8801
| 10:45 | 0 | 14.688 | 0 | 4 | 0 | 45.733 | 48.163 | 43.767 | 43.929 | 23.258 | 25.087 | 4.207 | 0 | 0 | 60.561 | 55.914 | 45.871 | 17.356 | 0 | 0 | 58.206 | 30.967 | [5 empty] | 0 | 1.804 | 4 | 5.3713 | 5.0305 | 3.0059 | 2.7273 | 2.3032 | 42.8801
| 10:46 | 0 | 14.688 | 0 | 5 | 0 | 44.792 | 45.847 | 43.719 | 43.908 | 21.402 | 25.016 | 4.158 | 0 | 0 | 60.515 | 55.89 | 45.824 | 17.381 | 0 | 0 | 58.206 | 30.943 | [5 empty] | 0 | 0.884 | 5 | 5.3856 | 5.0441 | 3.0065 | 2.7273 | 2.3168 | 43.0184
| 10:47 | 0 | 14.653 | 0 | 4 | 0 | 44.286 | 45.047 | 43.016 | 43.697 | 21.356 | 24.945 | 4.209 | 0 | 0 | 60.494 | 55.846 | 45.803 | 17.308 | 0 | 0 | 58.142 | 30.872 | [5 empty] | 0 | 0.589 | 6 | 5.3707 | 5.0299 | 3.0059 | 2.7273 | 2.3027 | 42.8745
| 10:48 | 0 | 14.661 | 0 | 4 | 0 | 43.882 | 44.676 | 41.224 | 42.564 | 18.439 | 24.916 | 4.204 | 1 | 0 | 60.513 | 55.844 | 45.845 | 17.353 | 0 | 0 | 58.203 | 30.94 | [5 empty] | 0 | 1.318 | 7 | 5.3722 | 5.0313 | 3.006 | 2.7273 | 2.3041 | 42.8886
| 10:49 | 0 | 14.666 | 0 | 4 | 0 | 42.499 | 44.027 | 40.054 | 40.877 | 15.506 | 24.923 | 4.287 | 0 | 0 | 60.517 | 55.872 | 45.873 | 17.383 | 0 | 0 | 58.165 | 31.016 | [5 empty] | 0 | 1.622 | 8 | 5.348 | 5.0084 | 3.005 | 2.7273 | 2.2811 | 42.6529
| 10:50 | 0 | 14.691 | 0 | 5 | 0 | 40.994 | 42.43 | 39.255 | 39.892 | 15.506 | 24.874 | 4.281 | 0 | 0 | 60.447 | 55.82 | 45.731 | 17.353 | 0 | 0 | 58.114 | 30.987 | [5 empty] | 0 | 1.102 | 9 | 5.3498 | 5.01 | 3.0051 | 2.7273 | 2.2827 | 42.67
| 10:51 | 0 | 14.666 | 0 | 4 | 0 | 39.985 | 41.018 | 38.739 | 39.255 | 14.467 | 24.923 | 4.413 | 0 | 0 | 60.451 | 55.848 | 45.759 | 17.383 | 0 | 0 | 58.073 | 31.016 | [5 empty] | 0 | 0.73 | 10 | 5.3113 | 4.9735 | 3.0035 | 2.7273 | 2.2462 | 42.2909
| 10:52 | 0 | 14.661 | 1 | 4 | 0 | 39.322 | 40.073 | 38.287 | 38.803 | 12.959 | 24.771 | 4.307 | 0 | 0 | 60.401 | 55.797 | 45.707 | 17.353 | 0 | 0 | 58.025 | 30.987 | [5 empty] | 0 | 0.519 | 11 | 5.3422 | 5.0028 | 3.0048 | 2.7273 | 2.2755 | 42.5957
| 10:53 | 0 | 14.691 | 0 | 4 | 0 | 38.88 | 39.492 | 37.753 | 38.411 | 28.27 | 24.801 | 4.361 | 0 | 0 | 60.383 | 55.778 | 45.644 | 17.358 | 0 | 0 | 58.03 | 31.016 | [5 empty] | 0 | 0.469 | 12 | 5.3265 | 4.9879 | 3.0041 | 2.7273 | 2.2606 | 42.4409
| 10:54 | 1 | 14.686 | 0 | 5 | 0 | 49.285 | 40.848 | 37.136 | 37.794 | 37.512 | 24.749 | 4.408 | 0 | 0 | 60.335 | 55.797 | 45.569 | 17.378 | 0 | 0 | 58.046 | 31.012 | [5 empty] | 14.686 | 11.491 | 13 | 5.3128 | 4.9749 | 3.0036 | 2.7273 | 2.2476 | 42.3053
| 10:55 | 0 | 14.691 | 0 | 4 | 0 | 52.546 | 51.169 | 36.624 | 37.189 | 38.081 | 24.658 | 4.387 | 1 | 0 | 60.339 | 55.778 | 45.551 | 17.383 | 0 | 0 | 58.03 | 31.065 | [5 empty] | 0 | 15.357 | 14 | 5.3189 | 4.9807 | 3.0038 | 2.7273 | 2.2534 | 42.366
| 10:56 | 0 | 14.661 | 0 | 5 | 0 | 53.274 | 53.136 | 36.265 | 36.713 | 38.169 | 24.555 | 4.482 | 2 | 0 | 60.266 | 55.727 | 45.478 | 17.328 | 0 | 0 | 57.957 | 31.036 | [5 empty] | 0 | 16.561 | 15 | 5.2912 | 4.9544 | 3.0027 | 2.7273 | 2.2271 | 42.0905
| 10:57 | 1 | 14.691 | 0 | 4 | 0 | 53.44 | 53.715 | 36.624 | 36.531 | 38.315 | 24.514 | 4.513 | 1 | 0 | 60.294 | 55.778 | 45.436 | 17.383 | 0 | 0 | 58.03 | 31.041 | [5 empty] | 14.691 | 16.909 | 16 | 5.2822 | 4.9458 | 3.0023 | 2.7273 | 2.2185 | 42
| 10:58 | 0 | 14.691 | 0 | 4 | 0 | 53.486 | 53.83 | 37.471 | 37.093 | 38.787 | 24.465 | 4.591 | 2 | 0 | 60.221 | 55.683 | 45.408 | 17.328 | 0 | 0 | 58.002 | 31.012 | [5 empty] | 0 | 16.393 | 17 | 5.2595 | 4.9242 | 3.0014 | 2.7273 | 2.1969 | 41.7709
| 10:59 | 0 | 14.691 | 0 | 4 | 0 | 53.647 | 53.967 | 38.153 | 37.846 | 39.727 | 24.295 | 4.513 | 2 | 0 | 60.227 | 55.711 | 45.345 | 17.383 | 0 | 0 | 58.053 | 31.016 | [5 empty] | 0 | 15.801 | 18 | 5.2822 | 4.9458 | 3.0023 | 2.7273 | 2.2185 | 42
| 11:00 | 1 | 14.686 | 0 | 4 | 0 | 53.848 | 54.077 | 39.181 | 38.569 | 40.425 | 24.242 | 4.534 | 1 | 0 | 60.243 | 55.659 | 45.385 | 17.353 | 0 | 0 | 58.046 | 31.012 | [5 empty] | 14.686 | 15.279 | 19 | 5.2761 | 4.94 | 3.0021 | 2.7273 | 2.2127 | 41.9385
| 11:01 | 0 | 14.686 | 0 | 4 | 0 | 53.939 | 54.191 | 40.026 | 39.698 | 41.037 | 24.242 | 4.482 | 2 | 0 | 60.221 | 55.659 | 45.385 | 17.328 | 0 | 0 | 58.002 | 31.012 | [5 empty] | 0 | 14.241 | 20 | 5.2912 | 4.9544 | 3.0027 | 2.7273 | 2.2271 | 42.0905
| 11:02 | 0 | 14.716 | 1 | 4 | 1 | 53.967 | 54.427 | 40.712 | 40.526 | 41.253 | 24.271 | 4.464 | 1 | 0 | 60.248 | 55.687 | 45.413 | 17.383 | 0 | 0 | 58.053 | 31.065 | [5 empty] | 0 | 13.441 | 21 | 5.2965 | 4.9594 | 3.0029 | 2.7273 | 2.2321 | 42.1429
| 11:03 | 0 | 14.661 | 0 | 5 | 0 | 53.986 | 54.443 | 41.061 | 41.107 | 41.578 | 24.266 | 4.356 | 1 | 0 | 60.2 | 55.659 | 45.385 | 17.353 | 0 | 0 | 57.957 | 31.036 | [5 empty] | 0 | 12.879 | 0 | 5.3279 | 4.9893 | 3.0042 | 2.7273 | 2.262 | 42.4552
| 11:04 | 1 | 14.691 | 0 | 4 | 0 | 54.266 | 54.632 | 41.253 | 41.348 | 42.241 | 24.369 | 4.616 | 2 | 0 | 60.227 | 55.664 | 45.483 | 17.383 | 0 | 0 | 57.939 | 31.115 | [5 empty] | 14.691 | 12.918 | 1 | 5.2522 | 4.9173 | 4.5595 | 4.2857 | 0.63158 | 12.0249
| 11:05 | 0 | 14.691 | 0 | 4 | 0 | 54.38 | 54.723 | 41.301 | 41.466 | 41.817 | 24.391 | 4.513 | 1 | 0 | 60.227 | 55.664 | 45.506 | 17.409 | 0 | 0 | 57.918 | 31.115 | [5 empty] | 0 | 12.914 | 2 | 5.2822 | 4.9458 | 4.5608 | 4.2857 | 0.66009 | 12.4964
| 11:06 | 0 | 14.661 | 0 | 4 | 0 | 54.282 | 54.765 | 41.296 | 41.506 | 42.425 | 24.46 | 4.433 | 1 | 0 | 60.221 | 55.636 | 45.551 | 17.358 | 0 | 0 | 57.961 | 31.09 | [5 empty] | 0 | 12.776 | 3 | 5.3055 | 4.9679 | 4.5617 | 4.2857 | 0.68223 | 12.8589
| 11:07 | 0 | 14.716 | 0 | 5 | 0 | 54.429 | 54.775 | 41.257 | 41.537 | 42.315 | 24.489 | 4.513 | 2 | 0 | 60.253 | 55.622 | 45.6 | 17.409 | 0 | 0 | 57.966 | 31.115 | [5 empty] | 0 | 12.892 | 4 | 5.2822 | 4.9458 | 4.5608 | 4.2857 | 0.66009 | 12.4964
| 11:08 | 1 | 14.671 | 0 | 4 | 0 | 54.434 | 54.915 | 41.308 | 41.59 | 43.539 | 24.519 | 4.57 | 1 | 0 | 60.214 | 55.627 | 45.604 | 17.414 | 0 | 0 | 57.948 | 31.07 | [5 empty] | 14.671 | 12.844 | 5 | 5.2656 | 4.93 | 4.5601 | 4.2857 | 0.64431 | 12.2362
| 11:09 | 0 | 14.671 | 0 | 4 | 0 | 54.457 | 54.915 | 41.332 | 41.638 | 43.822 | 24.494 | 4.544 | 1 | 0 | 60.234 | 55.58 | 45.581 | 17.389 | 0 | 0 | 57.948 | 31.07 | [5 empty] | 0 | 12.819 | 6 | 5.2732 | 4.9372 | 4.5604 | 4.2857 | 0.65151 | 12.3551
| 11:10 | 0 | 14.726 | 0 | 5 | 0 | 54.553 | 55.013 | 41.36 | 41.619 | 44.015 | 24.499 | 4.624 | 1 | 0 | 60.307 | 55.631 | 45.679 | 17.444 | 0 | 0 | 57.952 | 31.124 | [5 empty] | 0 | 12.934 | 7 | 5.2499 | 4.9151 | 4.5595 | 4.2857 | 0.62936 | 11.9881
| 11:11 | 1 | 14.726 | 0 | 4 | 0 | 54.532 | 55.06 | 41.384 | 41.643 | 44.157 | 24.573 | 4.727 | 2 | 0 | 60.262 | 55.631 | 45.724 | 17.466 | 0 | 0 | 57.952 | 31.149 | [5 empty] | 14.726 | 12.889 | 8 | 5.2199 | 4.8866 | 4.5582 | 4.2857 | 0.60085 | 11.5108
| 11:12 | 0 | 14.701 | 1 | 4 | 0 | 54.485 | 54.99 | 41.525 | 41.712 | 44.601 | 24.524 | 4.65 | 1 | 0 | 60.262 | 55.631 | 45.679 | 17.419 | 0 | 0 | 57.909 | 31.124 | [5 empty] | 0 | 12.773 | 9 | 5.2423 | 4.9079 | 4.5591 | 4.2857 | 0.62217 | 11.8681
| 11:13 | 0 | 14.726 | 0 | 5 | 0 | 54.439 | 54.99 | 41.643 | 41.784 | 44.715 | 24.595 | 4.879 | 1 | 0 | 60.262 | 55.608 | 45.679 | 17.444 | 0 | 0 | 57.863 | 31.149 | [5 empty] | 0 | 12.655 | 10 | 5.1756 | 4.8445 | 4.5564 | 4.2857 | 0.55878 | 10.7963
| 11:14 | 0 | 14.751 | 0 | 4 | 0 | 54.439 | 54.943 | 41.76 | 41.925 | 44.83 | 24.548 | 4.853 | 2 | 0 | 60.262 | 55.564 | 45.7 | 17.389 | 0 | 0 | 57.882 | 31.144 | [5 empty] | 0 | 12.514 | 11 | 5.1832 | 4.8517 | 4.5567 | 4.2857 | 0.56598 | 10.9194
| 11:15 | 1 | 14.696 | 0 | 4 | 0 | 54.525 | 54.915 | 41.824 | 41.942 | 45.03 | 24.519 | 4.797 | 1 | 0 | 60.257 | 55.512 | 45.651 | 17.389 | 0 | 0 | 57.882 | 31.144 | [5 empty] | 14.696 | 12.583 | 12 | 5.1995 | 4.8672 | 4.5574 | 4.2857 | 0.58148 | 11.1833
| 11:16 | 0 | 14.721 | 0 | 5 | 1 | 54.709 | 55.032 | 42.037 | 42.107 | 45.376 | 24.565 | 4.923 | 1 | 0 | 60.234 | 55.512 | 45.696 | 17.389 | 0 | 0 | 57.925 | 31.168 | [5 empty] | 0 | 12.602 | 13 | 5.1628 | 4.8323 | 4.5559 | 4.2857 | 0.5466 | 10.5872
| 11:17 | 0 | 14.774 | 0 | 4 | 0 | 54.828 | 55.312 | 42.253 | 42.276 | 45.058 | 24.644 | 4.902 | 2 | 0 | 60.218 | 55.564 | 45.724 | 17.419 | 0 | 0 | 57.886 | 31.173 | [5 empty] | 0 | 12.552 | 0 | 5.1689 | 4.8381 | 4.5562 | 4.2857 | 0.55241 | 10.6871
| 11:18 | 0 | 14.751 | 0 | 4 | 0 | 54.966 | 55.265 | 42.207 | 42.324 | 45.334 | 24.595 | 5.031 | 1 | 0 | 60.262 | 55.54 | 45.77 | 17.419 | 0 | 0 | 57.863 | 31.149 | [5 empty] | 0 | 12.642 | 1 | 5.1314 | 4.8024 | 4.5546 | 4.2857 | 0.5167 | 10.0695
| 11:19 | 1 | 14.726 | 0 | 5 | 0 | 55.036 | 55.449 | 42.324 | 42.487 | 45.632 | 24.644 | 4.802 | 1 | 0 | 60.218 | 55.564 | 45.7 | 17.466 | 0 | 0 | 57.818 | 31.149 | [5 empty] | 14.726 | 12.549 | 2 | 5.1981 | 4.8658 | 4.5574 | 4.2857 | 0.58009 | 11.1598
| 11:20 | 0 | 14.696 | 0 | 4 | 0 | 55.008 | 55.489 | 42.437 | 42.458 | 45.124 | 24.59 | 4.797 | 2 | 0 | 60.214 | 55.512 | 45.696 | 17.414 | 0 | 0 | 57.747 | 31.095 | [5 empty] | 0 | 12.55 | 3 | 5.1995 | 4.8672 | 4.5574 | 4.2857 | 0.58148 | 11.1833
| 11:21 | 0 | 14.696 | 1 | 4 | 0 | 55.146 | 55.512 | 42.458 | 42.53 | 45.49 | 24.543 | 4.771 | 1 | 0 | 60.214 | 55.489 | 45.719 | 17.389 | 0 | 0 | 57.813 | 31.119 | [5 empty] | 0 | 12.616 | 4 | 5.2071 | 4.8744 | 4.5577 | 4.2857 | 0.58867 | 11.3052
| 11:22 | 0 | 14.701 | 0 | 5 | 0 | 55.356 | 55.722 | 42.487 | 42.628 | 45.976 | 24.595 | 4.879 | 1 | 0 | 60.218 | 55.494 | 45.747 | 17.394 | 0 | 0 | 57.79 | 31.07 | [5 empty] | 0 | 12.728 | 5 | 5.1756 | 4.8445 | 4.5564 | 4.2857 | 0.55878 | 10.7963
| 11:23 | 1 | 14.696 | 0 | 4 | 0 | 55.421 | 55.879 | 42.53 | 42.671 | 46.018 | 24.614 | 4.822 | 1 | 0 | 60.214 | 55.442 | 45.742 | 17.389 | 0 | 0 | 57.767 | 31.095 | [5 empty] | 14.696 | 12.75 | 6 | 5.1922 | 4.8603 | 4.5571 | 4.2857 | 0.57456 | 11.0657
| 11:24 | 0 | 14.696 | 0 | 4 | 0 | 55.442 | 55.902 | 42.671 | 42.764 | 46.179 | 24.59 | 4.719 | 2 | 0 | 60.214 | 55.442 | 45.766 | 17.363 | 0 | 0 | 57.724 | 31.119 | [5 empty] | 0 | 12.678 | 7 | 5.2222 | 4.8888 | 4.5583 | 4.2857 | 0.60307 | 11.5481
| 11:25 | 0 | 14.751 | 0 | 5 | 0 | 55.517 | 55.998 | 42.724 | 42.817 | 46.069 | 24.548 | 4.65 | 1 | 0 | 60.241 | 55.449 | 45.817 | 17.419 | 0 | 0 | 57.774 | 31.173 | [5 empty] | 0 | 12.7 | 8 | 5.2423 | 4.9079 | 4.5591 | 4.2857 | 0.62217 | 11.8681
| 11:26 | 0 | 14.726 | 0 | 4 | 0 | 55.517 | 55.998 | 42.724 | 42.841 | 46.16 | 24.573 | 4.727 | 1 | 0 | 60.218 | 55.403 | 45.77 | 17.419 | 0 | 0 | 57.774 | 31.173 | [5 empty] | 0 | 12.676 | 9 | 5.2199 | 4.8866 | 4.5582 | 4.2857 | 0.60085 | 11.5108
| 11:27 | 1 | 14.701 | 0 | 4 | 0 | 55.631 | 56.044 | 42.781 | 42.922 | 46.354 | 24.56 | 4.663 | 1 | 0 | 60.205 | 55.459 | 45.803 | 17.431 | 0 | 0 | 57.761 | 31.208 | [5 empty] | 14.701 | 12.709 | 10 | 5.2385 | 4.9043 | 4.559 | 4.2857 | 0.61857 | 11.808
| 11:28 | 0 | 14.701 | 0 | 4 | 0 | 55.813 | 56.225 | 42.769 | 42.98 | 46.662 | 24.619 | 4.575 | 2 | 0 | 60.216 | 55.424 | 45.815 | 17.394 | 0 | 0 | 57.772 | 31.22 | [5 empty] | 0 | 12.833 | 11 | 5.2642 | 4.9286 | 4.56 | 4.2857 | 0.64293 | 12.2133
| 11:29 | 0 | 14.701 | 0 | 5 | 0 | 55.995 | 56.359 | 42.793 | 43.004 | 46.708 | 24.595 | 4.601 | 1 | 0 | 60.193 | 55.424 | 45.838 | 17.394 | 0 | 0 | 57.726 | 31.22 | [5 empty] | 0 | 12.991 | 12 | 5.2566 | 4.9214 | 4.5597 | 4.2857 | 0.63573 | 12.0939
| 11:30 | 0 | 14.701 | 0 | 4 | 1 | 56.019 | 56.471 | 42.956 | 43.051 | 46.662 | 24.524 | 4.601 | 1 | 0 | 60.193 | 55.4 | 45.791 | 17.394 | 0 | 0 | 57.749 | 31.195 | [5 empty] | 0 | 12.968 | 13 | 5.2566 | 4.9214 | 4.5597 | 4.2857 | 0.63573 | 12.0939
| 11:31 | 1 | 14.701 | 1 | 4 | 0 | 56.089 | 56.515 | 42.98 | 43.051 | 46.916 | 24.595 | 4.701 | 2 | 0 | 60.17 | 55.4 | 45.815 | 17.394 | 0 | 0 | 57.749 | 31.195 | [5 empty] | 14.701 | 13.038 | 0 | 5.2275 | 4.8938 | 4.5585 | 4.2857 | 0.60805 | 11.6318
| 11:32 | 0 | 14.701 | 0 | 4 | 0 | 56.225 | 56.629 | 43.028 | 43.097 | 47.189 | 24.595 | 4.753 | 1 | 0 | 60.193 | 55.4 | 45.861 | 17.419 | 0 | 0 | 57.749 | 31.195 | [5 empty] | 0 | 13.128 | 1 | 5.2123 | 4.8794 | 4.5579 | 4.2857 | 0.59366 | 11.3895
| 11:33 | 0 | 14.671 | 0 | 5 | 0 | 56.152 | 56.645 | 42.975 | 43.092 | 46.865 | 24.59 | 4.696 | 1 | 0 | 60.12 | 55.349 | 45.787 | 17.411 | 0 | 0 | 57.722 | 31.166 | [5 empty] | 0 | 13.06 | 2 | 5.2289 | 4.8951 | 4.5586 | 4.2857 | 0.60943 | 11.655
| 11:34 | 1 | 14.701 | 0 | 4 | 0 | 56.089 | 56.629 | 43.028 | 43.169 | 47.031 | 24.595 | 4.853 | 1 | 0 | 60.17 | 55.377 | 45.882 | 17.368 | 0 | 0 | 57.726 | 31.149 | [5 empty] | 14.701 | 12.92 | 3 | 5.1832 | 4.8517 | 4.5567 | 4.2857 | 0.56598 | 10.9194
| 11:35 | 0 | 14.701 | 0 | 4 | 0 | 56.112 | 56.583 | 43.193 | 43.214 | 46.547 | 24.595 | 5.031 | 2 | 0 | 60.148 | 55.377 | 45.838 | 17.441 | 0 | 0 | 57.681 | 31.195 | [5 empty] | 0 | 12.898 | 4 | 5.1314 | 4.8024 | 4.5546 | 4.2857 | 0.5167 | 10.0695
| 11:36 | 0 | 14.701 | 0 | 4 | 0 | 56.179 | 56.583 | 43.31 | 43.31 | 46.617 | 24.668 | 5.183 | 1 | 0 | 60.148 | 55.377 | 45.815 | 17.394 | 0 | 0 | 57.681 | 31.195 | [5 empty] | 0 | 12.869 | 5 | 5.0871 | 4.7603 | 4.5529 | 4.2857 | 0.47463 | 9.3301
| 11:37 | 0 | 14.701 | 0 | 5 | 0 | 56.291 | 56.741 | 43.355 | 43.355 | 46.893 | 24.644 | 5.309 | 1 | 0 | 60.17 | 55.354 | 45.838 | 17.419 | 0 | 0 | 57.66 | 31.244 | [5 empty] | 0 | 12.936 | 6 | 5.0504 | 4.7255 | 4.5514 | 4.2857 | 0.43975 | 8.7073
| 11:38 | 1 | 14.701 | 0 | 4 | 0 | 56.337 | 56.807 | 43.286 | 43.403 | 47.075 | 24.668 | 5.41 | 1 | 0 | 60.148 | 55.377 | 45.861 | 17.419 | 0 | 0 | 57.66 | 31.269 | [5 empty] | 14.701 | 12.934 | 7 | 5.021 | 4.6975 | 4.5502 | 4.2857 | 0.4118 | 8.2015
| 11:39 | 0 | 14.726 | 0 | 4 | 0 | 56.448 | 56.83 | 43.286 | 43.355 | 46.87 | 24.764 | 5.232 | 1 | 0 | 60.148 | 55.377 | 45.838 | 17.441 | 0 | 0 | 57.615 | 31.269 | [5 empty] | 0 | 13.093 | 8 | 5.0728 | 4.7468 | 4.5523 | 4.2857 | 0.46107 | 9.089
| 11:40 | 0 | 14.774 | 0 | 4 | 0 | 56.583 | 56.964 | 43.427 | 43.379 | 46.594 | 24.813 | 5.587 | 2 | 0 | 60.17 | 55.354 | 45.929 | 17.492 | 0 | 0 | 57.615 | 31.294 | [5 empty] | 0 | 13.204 | 9 | 4.9695 | 4.6485 | 4.5481 | 4.2857 | 0.3628 | 7.3007
| 11:41 | 0 | 14.749 | 1 | 4 | 0 | 56.583 | 57.076 | 43.496 | 43.379 | 47.075 | 24.859 | 5.613 | 1 | 0 | 60.125 | 55.333 | 45.838 | 17.492 | 0 | 0 | 57.526 | 31.269 | [5 empty] | 0 | 13.204 | 10 | 4.9619 | 4.6413 | 4.5478 | 4.2857 | 0.35561 | 7.1668
| 11:42 | 1 | 14.749 | 0 | 4 | 0 | 56.649 | 57.03 | 43.427 | 43.355 | 47.098 | 24.835 | 5.714 | 1 | 0 | 60.125 | 55.333 | 45.929 | 17.419 | 0 | 0 | 57.526 | 31.294 | [5 empty] | 14.749 | 13.294 | 11 | 4.9325 | 4.6134 | 4.5466 | 4.2857 | 0.32765 | 6.6427
| 11:43 | 0 | 14.749 | 0 | 4 | 0 | 56.741 | 57.099 | 43.334 | 43.334 | 47.465 | 24.764 | 5.436 | 1 | 0 | 60.125 | 55.354 | 45.861 | 17.466 | 0 | 0 | 57.569 | 31.294 | [5 empty] | 0 | 13.407 | 12 | 5.0134 | 4.6903 | 4.5499 | 4.2857 | 0.4046 | 8.0703
| 11:44 | 0 | 14.734 | 0 | 4 | 1 | 56.747 | 57.24 | 43.341 | 43.365 | 46.9 | 24.845 | 5.343 | 2 | 0 | 60.154 | 55.34 | 45.913 | 17.499 | 0 | 0 | 57.621 | 31.35 | [5 empty] | 0 | 13.382 | 13 | 5.0405 | 4.7161 | 4.551 | 4.2857 | 0.43034 | 8.5377
| 11:45 | 0 | 14.701 | 0 | 4 | 0 | 56.695 | 57.144 | 43.238 | 43.355 | 46.755 | 24.788 | 5.358 | 1 | 0 | 60.104 | 55.286 | 45.861 | 17.441 | 0 | 0 | 57.526 | 31.318 | [5 empty] | 0 | 13.34 | 0 | 5.0362 | 4.7119 | 4.5508 | 4.2857 | 0.42619 | 8.4626
| 11:46 | 0 | 14.701 | 0 | 4 | 0 | 50.791 | 57.188 | 43.31 | 43.31 | 34.026 | 24.813 | 5.258 | 1 | 0 | 60.081 | 55.263 | 45.861 | 17.466 | 0 | 0 | 57.569 | 31.318 | [5 empty] | 0 | 7.481 | 1 | 5.0653 | 4.7396 | 2.9935 | 2.7273 | 2.0123 | 39.7276
| 11:47 | 0 | 14.701 | 0 | 4 | 0 | 45.815 | 49.493 | 43.295 | 43.319 | 26.34 | 24.896 | 5.371 | 0 | 0 | 60.091 | 55.272 | 45.871 | 17.454 | 0 | 0 | 57.578 | 31.279 | [5 empty] | 0 | 2.496 | 2 | 5.0324 | 4.7083 | 2.9922 | 2.7273 | 1.981 | 39.3659
| 11:48 | 0 | 14.716 | 0 | 4 | 0 | 44.451 | 45.826 | 43.274 | 43.274 | 22.488 | 24.85 | 5.35 | 0 | 0 | 60.047 | 55.251 | 45.873 | 17.482 | 0 | 0 | 57.537 | 31.306 | [5 empty] | 0 | 1.177 | 3 | 5.0385 | 4.7141 | 2.9924 | 2.7273 | 1.9868 | 39.4335
| 11:49 | 0 | 14.746 | 0 | 4 | 0 | 43.939 | 44.776 | 42.999 | 43.233 | 20.64 | 24.879 | 5.178 | 1 | 0 | 60.075 | 55.256 | 45.924 | 17.487 | 0 | 0 | 57.542 | 31.335 | [5 empty] | 0 | 0.706 | 4 | 5.0886 | 4.7617 | 2.9945 | 2.7273 | 2.0345 | 39.9809
| 11:50 | 0 | 14.716 | 0 | 4 | 0 | 43.511 | 44.286 | 41.49 | 42.712 | 18.593 | 24.874 | 5.299 | 0 | 0 | 60.024 | 55.228 | 45.826 | 17.482 | 0 | 0 | 57.537 | 31.281 | [5 empty] | 0 | 0.799 | 5 | 5.0533 | 4.7282 | 2.993 | 2.7273 | 2.001 | 39.5969
| 11:51 | 0 | 14.721 | 0 | 5 | 0 | 42.741 | 43.843 | 39.942 | 41.095 | 18.155 | 24.855 | 5.304 | 0 | 0 | 60.052 | 55.256 | 45.878 | 17.487 | 0 | 0 | 57.519 | 31.384 | [5 empty] | 0 | 1.646 | 6 | 5.0519 | 4.7269 | 2.993 | 2.7273 | 1.9996 | 39.5809
| 11:52 | 0 | 14.691 | 1 | 4 | 0 | 41.09 | 42.664 | 38.952 | 39.655 | 15.852 | 24.705 | 5.247 | 0 | 0 | 59.981 | 55.207 | 45.826 | 17.456 | 0 | 0 | 57.491 | 31.306 | [5 empty] | 0 | 1.435 | 7 | 5.0685 | 4.7426 | 2.9937 | 2.7273 | 2.0154 | 39.7626
| 11:53 | 0 | 14.721 | 0 | 4 | 0 | 39.849 | 41.095 | 38.461 | 39.026 | 14.105 | 24.783 | 5.33 | 0 | 0 | 59.986 | 55.302 | 45.763 | 17.537 | 0 | 0 | 57.542 | 31.335 | [5 empty] | 0 | 0.823 | 8 | 5.0443 | 4.7197 | 2.9927 | 2.7273 | 1.9924 | 39.4977
| 11:54 | 0 | 14.716 | 0 | 4 | 0 | 39.162 | 39.985 | 37.916 | 38.504 | 13.778 | 24.729 | 5.399 | 0 | 0 | 59.935 | 55.228 | 45.735 | 17.456 | 0 | 0 | 57.491 | 31.281 | [5 empty] | 0 | 0.658 | 9 | 5.0242 | 4.7006 | 2.9919 | 2.7273 | 1.9733 | 39.2755
| 11:55 | 0 | 14.691 | 0 | 4 | 0 | 38.574 | 39.279 | 37.423 | 37.988 | 13.879 | 24.68 | 5.477 | 0 | 0 | 59.89 | 55.183 | 45.665 | 17.456 | 0 | 0 | 57.514 | 31.259 | [5 empty] | 0 | 0.586 | 10 | 5.0015 | 4.679 | 2.9909 | 2.7273 | 1.9517 | 39.0222
| 11:56 | 1 | 14.691 | 0 | 4 | 0 | 46.239 | 38.763 | 36.765 | 37.423 | 36.835 | 24.634 | 5.399 | 0 | 0 | 59.867 | 55.207 | 45.574 | 17.456 | 0 | 0 | 57.446 | 31.21 | [5 empty] | 14.691 | 8.816 | 11 | 5.0242 | 4.7006 | 2.9919 | 2.7273 | 1.9733 | 39.2755
| 11:57 | 0 | 14.721 | 0 | 5 | 0 | 51.68 | 48.858 | 36.301 | 36.911 | 37.641 | 24.565 | 5.278 | 1 | 0 | 59.874 | 55.188 | 45.579 | 17.461 | 0 | 0 | 57.43 | 31.264 | [5 empty] | 0 | 14.769 | 12 | 5.0594 | 4.734 | 2.9933 | 2.7273 | 2.0068 | 39.664
| 11:58 | 0 | 14.721 | 0 | 4 | 0 | 52.826 | 52.483 | 35.878 | 36.418 | 37.851 | 24.445 | 5.178 | 1 | 0 | 59.828 | 55.188 | 45.464 | 17.487 | 0 | 0 | 57.43 | 31.215 | [5 empty] | 0 | 16.408 | 13 | 5.0886 | 4.7617 | 2.9945 | 2.7273 | 2.0345 | 39.9809
| 11:59 | 1 | 14.746 | 0 | 4 | 0 | 53.33 | 53.192 | 35.737 | 36.064 | 37.992 | 24.374 | 5.33 | 2 | 0 | 59.805 | 55.165 | 45.441 | 17.461 | 0 | 0 | 57.407 | 31.264 | [5 empty] | 14.746 | 17.266 | 14 | 5.0443 | 4.7197 | 2.9927 | 2.7273 | 1.9924 | 39.4977
| 12:00 | 0 | 14.746 | 0 | 4 | 0 | 53.377 | 53.582 | 36.323 | 36.064 | 38.299 | 24.276 | 5.43 | 1 | 0 | 59.782 | 55.141 | 45.441 | 17.461 | 0 | 0 | 57.384 | 31.264 | [5 empty] | 0 | 17.313 | 15 | 5.0152 | 4.692 | 2.9915 | 2.7273 | 1.9647 | 39.1751
| 12:01 | 0 | 14.696 | 0 | 4 | 0 | 53.262 | 53.675 | 37.076 | 36.818 | 38.722 | 24.325 | 5.43 | 2 | 0 | 59.782 | 55.141 | 45.418 | 17.512 | 0 | 0 | 57.407 | 31.264 | [5 empty] | 0 | 16.444 | 16 | 5.0152 | 4.692 | 2.9915 | 2.7273 | 1.9647 | 39.1751
| 12:02 | 1 | 14.721 | 0 | 4 | 0 | 53.377 | 53.675 | 37.758 | 37.521 | 39.638 | 24.325 | 5.405 | 2 | 0 | 59.782 | 55.097 | 45.373 | 17.461 | 0 | 0 | 57.361 | 31.264 | [5 empty] | 14.721 | 15.856 | 17 | 5.0225 | 4.6989 | 2.9918 | 2.7273 | 1.9716 | 39.2561
| 12:03 | 0 | 14.721 | 1 | 4 | 0 | 53.353 | 53.766 | 38.698 | 38.344 | 40.155 | 24.349 | 5.557 | 1 | 0 | 59.76 | 55.12 | 45.397 | 17.537 | 0 | 0 | 57.384 | 31.264 | [5 empty] | 0 | 15.009 | 18 | 4.9782 | 4.6568 | 2.99 | 2.7273 | 1.9295 | 38.76
| 12:04 | 0 | 14.771 | 0 | 3 | 0 | 53.605 | 53.881 | 39.59 | 39.239 | 40.648 | 24.349 | 5.608 | 1 | 0 | 59.782 | 55.097 | 45.441 | 17.512 | 0 | 0 | 57.318 | 31.289 | [5 empty] | 0 | 14.366 | 19 | 4.9634 | 4.6427 | 2.9894 | 2.7273 | 1.9154 | 38.5915
| 12:05 | 0 | 14.771 | 0 | 4 | 0 | 53.675 | 54.019 | 40.061 | 39.92 | 40.719 | 24.254 | 5.608 | 2 | 0 | 59.739 | 55.05 | 45.418 | 17.487 | 0 | 0 | 57.272 | 31.215 | [5 empty] | 0 | 13.755 | 20 | 4.9634 | 4.6427 | 2.9894 | 2.7273 | 1.9154 | 38.5915
| 12:06 | 1 | 14.779 | 0 | 4 | 1 | 54.14 | 54.21 | 40.351 | 40.351 | 41.15 | 24.381 | 5.642 | 1 | 0 | 59.789 | 55.081 | 45.495 | 17.544 | 0 | 0 | 57.325 | 31.271 | [5 empty] | 14.779 | 13.789 | 21 | 4.9534 | 4.6333 | 2.989 | 2.7273 | 1.906 | 38.4787
| 12:07 | 0 | 14.779 | 0 | 4 | 0 | 54.415 | 54.623 | 40.372 | 40.585 | 42.207 | 24.43 | 5.693 | 1 | 0 | 59.812 | 55.104 | 45.518 | 17.57 | 0 | 0 | 57.279 | 31.343 | [5 empty] | 0 | 13.83 | 0 | 4.9386 | 4.6192 | 2.9884 | 2.7273 | 1.8919 | 38.3085
| 12:08 | 0 | 14.794 | 0 | 4 | 0 | 54.775 | 54.912 | 40.461 | 40.671 | 42.2 | 24.445 | 5.608 | 2 | 0 | 59.782 | 55.05 | 45.534 | 17.562 | 0 | 0 | 57.318 | 31.311 | [5 empty] | 0 | 14.104 | 1 | 4.9634 | 4.6427 | 4.5478 | 4.2857 | 0.35699 | 7.1925
| 12:09 | 0 | 14.794 | 0 | 4 | 0 | 54.959 | 55.188 | 40.554 | 40.695 | 42.741 | 24.543 | 5.812 | 1 | 0 | 59.76 | 55.05 | 45.534 | 17.562 | 0 | 0 | 57.249 | 31.289 | [5 empty] | 0 | 14.264 | 2 | 4.9039 | 4.5862 | 4.5454 | 4.2857 | 0.30052 | 6.1282
| 12:10 | 1 | 14.794 | 0 | 4 | 0 | 55.12 | 55.393 | 40.461 | 40.648 | 42.975 | 24.565 | 5.685 | 1 | 0 | 59.782 | 55.027 | 45.555 | 17.562 | 0 | 0 | 57.183 | 31.311 | [5 empty] | 14.794 | 14.472 | 3 | 4.9409 | 4.6214 | 4.5469 | 4.2857 | 0.33568 | 6.7938
| 12:11 | 0 | 14.844 | 0 | 3 | 0 | 55.531 | 55.645 | 40.389 | 40.624 | 43.585 | 24.565 | 5.76 | 2 | 0 | 59.805 | 55.027 | 45.625 | 17.562 | 0 | 0 | 57.183 | 31.311 | [5 empty] | 0 | 14.907 | 4 | 4.9191 | 4.6006 | 4.546 | 4.2857 | 0.31492 | 6.402
| 12:12 | 0 | 14.877 | 1 | 4 | 0 | 55.769 | 56.044 | 40.372 | 40.537 | 43.874 | 24.622 | 5.719 | 1 | 0 | 59.812 | 55.057 | 45.632 | 17.595 | 0 | 0 | 57.256 | 31.367 | [5 empty] | 0 | 15.232 | 5 | 4.931 | 4.612 | 4.5465 | 4.2857 | 0.32627 | 6.6166
| 12:13 | 0 | 14.902 | 0 | 4 | 0 | 55.907 | 56.225 | 40.255 | 40.396 | 44.063 | 24.695 | 5.819 | 2 | 0 | 59.835 | 55.034 | 45.586 | 17.595 | 0 | 0 | 57.233 | 31.367 | [5 empty] | 0 | 15.511 | 6 | 4.9019 | 4.5843 | 4.5454 | 4.2857 | 0.29859 | 6.0912
| 12:14 | 1 | 14.877 | 0 | 3 | 0 | 56.068 | 56.316 | 40.114 | 40.303 | 43.592 | 24.695 | 5.642 | 1 | 0 | 59.789 | 54.99 | 45.632 | 17.57 | 0 | 0 | 57.167 | 31.343 | [5 empty] | 14.877 | 15.765 | 7 | 4.9534 | 4.6333 | 4.5474 | 4.2857 | 0.34758 | 7.0169
| 12:15 | 0 | 14.902 | 0 | 4 | 0 | 56.135 | 56.428 | 39.997 | 40.21 | 43.994 | 24.671 | 5.541 | 1 | 0 | 59.835 | 55.034 | 45.656 | 17.595 | 0 | 0 | 57.19 | 31.367 | [5 empty] | 0 | 15.925 | 8 | 4.9829 | 4.6613 | 4.5486 | 4.2857 | 0.37554 | 7.5366
| 12:16 | 0 | 14.852 | 0 | 3 | 0 | 56.359 | 56.54 | 39.786 | 39.997 | 43.829 | 24.72 | 5.59 | 2 | 0 | 59.812 | 54.99 | 45.656 | 17.544 | 0 | 0 | 57.213 | 31.343 | [5 empty] | 0 | 16.362 | 9 | 4.9686 | 4.6477 | 4.5481 | 4.2857 | 0.36197 | 7.2852
| 12:17 | 0 | 14.852 | 0 | 3 | 0 | 56.629 | 56.741 | 39.504 | 39.832 | 44.415 | 24.72 | 5.415 | 1 | 0 | 59.789 | 54.99 | 45.586 | 17.595 | 0 | 0 | 57.19 | 31.343 | [5 empty] | 0 | 16.797 | 10 | 5.0196 | 4.6961 | 4.5501 | 4.2857 | 0.41041 | 8.1763
| 12:18 | 1 | 14.827 | 0 | 4 | 0 | 56.54 | 57.01 | 39.222 | 39.574 | 44.624 | 24.742 | 5.415 | 1 | 0 | 59.789 | 54.99 | 45.609 | 17.57 | 0 | 0 | 57.19 | 31.343 | [5 empty] | 14.827 | 16.966 | 11 | 5.0196 | 4.6961 | 4.5501 | 4.2857 | 0.41041 | 8.1763
| 12:19 | 0 | 14.885 | 0 | 3 | 0 | 54.17 | 56.95 | 39.088 | 39.394 | 35.211 | 24.823 | 5.523 | 2 | 0 | 59.842 | 54.997 | 45.616 | 17.577 | 0 | 0 | 57.151 | 31.399 | [5 empty] | 0 | 14.776 | 12 | 4.9881 | 4.6662 | 4.5488 | 4.2857 | 0.38052 | 7.6285
| 12:20 | 0 | 14.885 | 0 | 3 | 1 | 44.283 | 54.079 | 38.923 | 39.205 | 28.606 | 24.847 | 5.549 | 0 | 0 | 59.798 | 54.95 | 45.639 | 17.577 | 0 | 0 | 57.151 | 31.374 | [5 empty] | 0 | 5.078 | 13 | 4.9805 | 4.659 | 4.5485 | 4.2857 | 0.37332 | 7.4956
| 12:21 | 0 | 14.91 | 0 | 3 | 0 | 41.368 | 44.769 | 38.665 | 38.923 | 24.727 | 24.847 | 5.675 | 0 | 0 | 59.819 | 54.95 | 45.686 | 17.602 | 0 | 0 | 57.151 | 31.352 | [5 empty] | 0 | 2.445 | 0 | 4.9438 | 4.6242 | 4.547 | 4.2857 | 0.33845 | 6.8458
| 12:22 | 0 | 14.91 | 0 | 3 | 0 | 40.262 | 41.884 | 38.313 | 38.665 | 20.534 | 24.823 | 5.675 | 0 | 0 | 59.798 | 54.95 | 45.663 | 17.602 | 0 | 0 | 57.128 | 31.352 | [5 empty] | 0 | 1.597 | 1 | 4.9438 | 4.6242 | 2.87 | 2.6087 | 2.0155 | 40.7672
| 12:23 | 0 | 14.91 | 1 | 3 | 0 | 39.559 | 40.734 | 37.82 | 38.313 | 18.789 | 24.872 | 5.801 | 1 | 0 | 59.753 | 54.95 | 45.595 | 17.577 | 0 | 0 | 57.085 | 31.352 | [5 empty] | 0 | 1.246 | 2 | 4.9071 | 4.5893 | 2.8685 | 2.6087 | 1.9806 | 40.3613
| 12:24 | 0 | 14.885 | 0 | 3 | 0 | 39.019 | 39.983 | 37.162 | 37.913 | 17.7 | 24.872 | 5.928 | 0 | 0 | 59.73 | 54.926 | 45.572 | 17.577 | 0 | 0 | 57.108 | 31.352 | [5 empty] | 0 | 1.106 | 3 | 4.8702 | 4.5541 | 2.867 | 2.6087 | 1.9454 | 39.9459
| 12:25 | 0 | 14.917 | 0 | 4 | 0 | 38.461 | 39.308 | 36.347 | 37.287 | 16.325 | 24.783 | 5.835 | 0 | 0 | 59.76 | 54.957 | 45.555 | 17.585 | 0 | 0 | 57.115 | 31.384 | [5 empty] | 0 | 1.174 | 4 | 4.8972 | 4.5799 | 2.8681 | 2.6087 | 1.9712 | 40.2507
| 12:26 | 0 | 14.917 | 0 | 3 | 0 | 37.851 | 38.815 | 35.641 | 36.512 | 15.337 | 24.806 | 6.038 | 0 | 0 | 59.76 | 54.98 | 45.579 | 17.61 | 0 | 0 | 57.138 | 31.335 | [5 empty] | 0 | 1.339 | 5 | 4.8381 | 4.5237 | 2.8657 | 2.6087 | 1.915 | 39.5811
| 12:27 | 0 | 14.892 | 0 | 3 | 0 | 37.052 | 38.086 | 35.019 | 35.818 | 13.452 | 24.722 | 6.051 | 0 | 0 | 59.659 | 54.901 | 45.499 | 17.549 | 0 | 0 | 57.081 | 31.274 | [5 empty] | 0 | 1.234 | 6 | 4.8343 | 4.5201 | 2.8656 | 2.6087 | 1.9114 | 39.5376
| 12:28 | 0 | 14.92 | 0 | 3 | 0 | 36.349 | 37.313 | 34.469 | 35.268 | 14.306 | 24.641 | 6.067 | 0 | 0 | 59.673 | 54.891 | 45.467 | 17.564 | 0 | 0 | 57.049 | 31.267 | [5 empty] | 0 | 1.081 | 7 | 4.8297 | 4.5157 | 2.8654 | 2.6087 | 1.907 | 39.4841
| 12:29 | 0 | 14.887 | 0 | 3 | 0 | 37.868 | 36.576 | 34.038 | 34.648 | 34.015 | 24.536 | 5.83 | 0 | 0 | 59.577 | 54.838 | 45.413 | 17.507 | 0 | 0 | 57.042 | 31.235 | [5 empty] | 0 | 3.22 | 8 | 4.8987 | 4.5813 | 2.8682 | 2.6087 | 1.9726 | 40.267
| 12:30 | 0 | 14.92 | 0 | 3 | 0 | 51.337 | 38.277 | 33.787 | 34.28 | 34.821 | 24.543 | 6.041 | 1 | 0 | 59.561 | 54.824 | 45.376 | 17.564 | 0 | 0 | 57.028 | 31.267 | [5 empty] | 0 | 17.057 | 9 | 4.8373 | 4.5229 | 2.8657 | 2.6087 | 1.9142 | 39.5711
| 12:31 | 1 | 14.895 | 0 | 3 | 0 | 53.241 | 50.879 | 33.553 | 34.046 | 34.421 | 24.472 | 5.737 | 1 | 0 | 59.515 | 54.824 | 45.329 | 17.539 | 0 | 0 | 56.982 | 31.267 | [5 empty] | 14.895 | 19.195 | 10 | 4.9258 | 4.607 | 2.8693 | 2.6087 | 1.9983 | 40.5682
| 12:32 | 0 | 14.877 | 0 | 3 | 0 | 53.29 | 53.176 | 33.464 | 33.909 | 35.273 | 24.428 | 5.667 | 2 | 0 | 59.52 | 54.828 | 45.334 | 17.57 | 0 | 0 | 57.033 | 31.296 | [5 empty] | 0 | 19.381 | 11 | 4.9462 | 4.6264 | 2.8701 | 2.6087 | 2.0177 | 40.7928
| 12:33 | 0 | 14.852 | 0 | 2 | 0 | 53.68 | 53.29 | 33.393 | 33.747 | 35.132 | 24.357 | 5.616 | 1 | 0 | 59.499 | 54.828 | 45.266 | 17.57 | 0 | 0 | 57.01 | 31.296 | [5 empty] | 0 | 19.933 | 12 | 4.961 | 4.6405 | 2.8707 | 2.6087 | 2.0318 | 40.9552
| 12:34 | 0 | 14.827 | 1 | 3 | 0 | 54.6 | 53.612 | 33.486 | 33.747 | 35.086 | 24.357 | 5.59 | 2 | 0 | 59.477 | 54.805 | 45.219 | 17.544 | 0 | 0 | 57.01 | 31.222 | [5 empty] | 0 | 20.853 | 13 | 4.9686 | 4.6477 | 2.871 | 2.6087 | 2.039 | 41.0376
| 12:35 | 1 | 14.877 | 0 | 2 | 0 | 55.608 | 54.439 | 33.582 | 33.723 | 36.167 | 24.381 | 5.819 | 1 | 0 | 59.431 | 54.805 | 45.219 | 17.544 | 0 | 0 | 56.987 | 31.198 | [5 empty] | 14.877 | 21.885 | 14 | 4.9019 | 4.5843 | 2.8683 | 2.6087 | 1.9756 | 40.3028
| 12:36 | 0 | 14.852 | 0 | 3 | 0 | 56.042 | 55.424 | 33.558 | 33.747 | 35.179 | 24.357 | 5.616 | 2 | 0 | 59.477 | 54.782 | 45.219 | 17.57 | 0 | 0 | 56.964 | 31.247 | [5 empty] | 0 | 22.295 | 15 | 4.961 | 4.6405 | 2.8707 | 2.6087 | 2.0318 | 40.9552
| 12:37 | 0 | 14.852 | 0 | 2 | 0 | 56.314 | 56.065 | 33.464 | 33.699 | 36.096 | 24.308 | 5.564 | 1 | 0 | 59.454 | 54.735 | 45.219 | 17.544 | 0 | 0 | 57.01 | 31.247 | [5 empty] | 0 | 22.615 | 16 | 4.9762 | 4.6549 | 2.8713 | 2.6087 | 2.0462 | 41.1198
| 12:38 | 0 | 14.827 | 0 | 3 | 0 | 56.359 | 56.382 | 33.369 | 33.651 | 36.426 | 24.332 | 5.515 | 2 | 0 | 59.454 | 54.714 | 45.243 | 17.519 | 0 | 0 | 57.033 | 31.343 | [5 empty] | 0 | 22.708 | 17 | 4.9904 | 4.6684 | 2.8719 | 2.6087 | 2.0598 | 41.274
| 12:39 | 1 | 14.802 | 0 | 2 | 0 | 56.159 | 56.583 | 33.323 | 33.627 | 36.777 | 24.428 | 5.667 | 1 | 0 | 59.454 | 54.758 | 45.173 | 17.544 | 0 | 0 | 56.964 | 31.296 | [5 empty] | 14.802 | 22.532 | 18 | 4.9462 | 4.6264 | 2.8701 | 2.6087 | 2.0177 | 40.7928
| 12:40 | 0 | 14.827 | 0 | 3 | 0 | 55.837 | 56.494 | 33.299 | 33.534 | 36.942 | 24.526 | 5.564 | 2 | 0 | 59.499 | 54.782 | 45.266 | 17.57 | 0 | 0 | 56.987 | 31.296 | [5 empty] | 0 | 22.303 | 19 | 4.9762 | 4.6549 | 2.8713 | 2.6087 | 2.0462 | 41.1198
| 12:41 | 0 | 14.802 | 0 | 2 | 0 | 55.263 | 56.159 | 33.275 | 33.486 | 37.036 | 24.381 | 5.667 | 1 | 0 | 59.499 | 54.714 | 45.219 | 17.544 | 0 | 0 | 56.941 | 31.271 | [5 empty] | 0 | 21.777 | 20 | 4.9462 | 4.6264 | 2.8701 | 2.6087 | 2.0177 | 40.7928
| 12:42 | 0 | 14.776 | 0 | 3 | 0 | 54.873 | 55.652 | 33.369 | 33.558 | 37.624 | 24.526 | 5.59 | 2 | 0 | 59.52 | 54.735 | 45.219 | 17.544 | 0 | 0 | 56.964 | 31.271 | [5 empty] | 0 | 21.315 | 21 | 4.9686 | 4.6477 | 2.871 | 2.6087 | 2.039 | 41.0376
| 12:43 | 1 | 14.776 | 0 | 3 | 1 | 54.439 | 55.242 | 33.534 | 33.651 | 37.928 | 24.501 | 5.616 | 1 | 0 | 59.52 | 54.691 | 45.196 | 17.519 | 0 | 0 | 56.921 | 31.296 | [5 empty] | 14.776 | 20.788 | 22 | 4.961 | 4.6405 | 2.8707 | 2.6087 | 2.0318 | 40.9552
| 12:44 | 0 | 14.802 | 1 | 3 | 0 | 54.117 | 54.852 | 33.699 | 33.723 | 38.069 | 24.501 | 5.691 | 2 | 0 | 59.52 | 54.714 | 45.243 | 17.519 | 0 | 0 | 56.898 | 31.296 | [5 empty] | 0 | 20.394 | 0 | 4.9392 | 4.6197 | 2.8698 | 2.6087 | 2.011 | 40.716
| 12:45 | 0 | 14.827 | 0 | 3 | 0 | 53.956 | 54.553 | 33.84 | 33.864 | 38.822 | 24.573 | 5.894 | 1 | 0 | 59.52 | 54.714 | 45.219 | 17.494 | 0 | 0 | 56.898 | 31.247 | [5 empty] | 0 | 20.092 | 1 | 4.8801 | 4.5635 | 4.8741 | 4.6154 | -0.051844 | -1.0624
| 12:46 | 0 | 14.852 | 0 | 2 | 0 | 53.68 | 54.301 | 33.888 | 33.933 | 38.892 | 24.526 | 5.794 | 2 | 0 | 59.499 | 54.691 | 45.219 | 17.519 | 0 | 0 | 56.83 | 31.222 | [5 empty] | 0 | 19.747 | 2 | 4.9092 | 4.5912 | 4.8753 | 4.6154 | -0.024164 | -0.49222
| 12:47 | 1 | 14.802 | 0 | 3 | 0 | 53.428 | 54.117 | 33.933 | 34.005 | 39.339 | 24.526 | 5.716 | 1 | 0 | 59.52 | 54.714 | 45.243 | 17.544 | 0 | 0 | 56.875 | 31.222 | [5 empty] | 14.802 | 19.423 | 3 | 4.9319 | 4.6128 | 4.8762 | 4.6154 | -0.0025734 | -0.052179
| 12:48 | 0 | 14.875 | 0 | 3 | 0 | 53.335 | 53.841 | 34.026 | 34.192 | 39.973 | 24.597 | 5.868 | 2 | 0 | 59.563 | 54.712 | 45.264 | 17.592 | 0 | 0 | 56.852 | 31.294 | [5 empty] | 0 | 19.143 | 4 | 4.8876 | 4.5707 | 4.8744 | 4.6154 | -0.044647 | -0.91347
| 12:49 | 0 | 14.849 | 0 | 4 | 0 | 53.29 | 53.68 | 34.144 | 34.261 | 40.066 | 24.524 | 5.739 | 1 | 0 | 59.52 | 54.712 | 45.217 | 17.592 | 0 | 0 | 56.852 | 31.269 | [5 empty] | 0 | 19.029 | 5 | 4.9252 | 4.6064 | 4.876 | 4.6154 | -0.0089398 | -0.18151
| 12:50 | 1 | 14.794 | 0 | 3 | 0 | 53.192 | 53.629 | 34.232 | 34.373 | 40.53 | 24.568 | 5.837 | 2 | 0 | 59.515 | 54.707 | 45.189 | 17.587 | 0 | 0 | 56.846 | 31.24 | [5 empty] | 14.794 | 18.819 | 6 | 4.8967 | 4.5793 | 4.8748 | 4.6154 | -0.036066 | -0.73655
| 12:51 | 0 | 14.849 | 0 | 3 | 0 | 53.267 | 53.589 | 34.567 | 34.567 | 40.16 | 24.597 | 5.665 | 2 | 0 | 59.563 | 54.712 | 45.217 | 17.592 | 0 | 0 | 56.896 | 31.294 | [5 empty] | 0 | 18.7 | 7 | 4.9468 | 4.6269 | 4.8768 | 4.6154 | 0.011543 | 0.23335
| 12:52 | 0 | 14.824 | 0 | 3 | 0 | 53.106 | 53.61 | 34.919 | 34.873 | 40.372 | 24.573 | 5.613 | 1 | 0 | 59.543 | 54.712 | 45.24 | 17.617 | 0 | 0 | 56.896 | 31.318 | [5 empty] | 0 | 18.233 | 8 | 4.9619 | 4.6413 | 4.8775 | 4.6154 | 0.025937 | 0.52272
| 12:53 | 0 | 14.794 | 1 | 3 | 0 | 53.171 | 53.444 | 35.337 | 35.266 | 40.248 | 24.568 | 5.786 | 2 | 0 | 59.515 | 54.637 | 45.189 | 17.562 | 0 | 0 | 56.846 | 31.264 | [5 empty] | 0 | 17.905 | 9 | 4.9115 | 4.5934 | 4.8754 | 4.6154 | -0.021949 | -0.4469
| 12:54 | 1 | 14.819 | 0 | 3 | 0 | 53.33 | 53.561 | 35.902 | 35.713 | 40.365 | 24.59 | 5.886 | 1 | 0 | 59.515 | 54.637 | 45.259 | 17.562 | 0 | 0 | 56.868 | 31.289 | [5 empty] | 14.819 | 17.617 | 10 | 4.8824 | 4.5658 | 4.8742 | 4.6154 | -0.049629 | -1.0165
| 12:55 | 0 | 14.844 | 0 | 4 | 0 | 53.468 | 53.72 | 36.323 | 36.229 | 40.413 | 24.639 | 5.964 | 2 | 0 | 59.47 | 54.66 | 45.236 | 17.562 | 0 | 0 | 56.868 | 31.264 | [5 empty] | 0 | 17.239 | 11 | 4.8597 | 4.5442 | 4.8733 | 4.6154 | -0.07122 | -1.4655
| 12:56 | 0 | 14.875 | 0 | 3 | 1 | 53.841 | 53.886 | 36.706 | 36.658 | 40.676 | 24.668 | 5.969 | 1 | 0 | 59.52 | 54.688 | 45.264 | 17.592 | 0 | 0 | 56.873 | 31.269 | [5 empty] | 0 | 17.183 | 12 | 4.8582 | 4.5428 | 4.8733 | 4.6154 | -0.072604 | -1.4945
| 12:57 | 0 | 14.844 | 0 | 3 | 0 | 54.294 | 54.224 | 36.959 | 37.005 | 40.437 | 24.663 | 5.837 | 2 | 0 | 59.424 | 54.616 | 45.236 | 17.562 | 0 | 0 | 56.846 | 31.24 | [5 empty] | 0 | 17.289 | 0 | 4.8967 | 4.5793 | 4.8748 | 4.6154 | -0.036066 | -0.73655
| 12:58 | 1 | 14.819 | 0 | 3 | 0 | 54.478 | 54.637 | 37.146 | 37.241 | 40.624 | 24.688 | 6.038 | 1 | 0 | 59.493 | 54.593 | 45.282 | 17.562 | 0 | 0 | 56.868 | 31.264 | [5 empty] | 14.819 | 17.237 | 1 | 4.8381 | 4.5237 | 4.5428 | 4.2857 | 0.23797 | 4.9186
| 12:59 | 0 | 14.819 | 0 | 3 | 0 | 54.751 | 54.821 | 37.241 | 37.404 | 41.659 | 24.639 | 5.812 | 1 | 0 | 59.515 | 54.593 | 45.282 | 17.562 | 0 | 0 | 56.825 | 31.289 | [5 empty] | 0 | 17.347 | 2 | 4.9039 | 4.5862 | 4.5454 | 4.2857 | 0.30052 | 6.1282
| 13:00 | 0 | 14.849 | 0 | 4 | 0 | 55.148 | 55.125 | 37.339 | 37.574 | 41.97 | 24.668 | 6.069 | 2 | 0 | 59.52 | 54.621 | 45.287 | 17.592 | 0 | 0 | 56.83 | 31.318 | [5 empty] | 0 | 17.574 | 3 | 4.8291 | 4.5151 | 4.5424 | 4.2857 | 0.22939 | 4.7501
| 13:01 | 0 | 14.844 | 0 | 3 | 0 | 55.279 | 55.44 | 37.452 | 37.617 | 41.966 | 24.688 | 6.038 | 1 | 0 | 59.47 | 54.569 | 45.306 | 17.562 | 0 | 0 | 56.779 | 31.289 | [5 empty] | 0 | 17.662 | 4 | 4.8381 | 4.5237 | 4.5428 | 4.2857 | 0.23797 | 4.9186
| 13:02 | 1 | 14.875 | 0 | 3 | 0 | 55.354 | 55.629 | 37.504 | 37.669 | 41.875 | 24.668 | 5.891 | 2 | 0 | 59.497 | 54.597 | 45.355 | 17.592 | 0 | 0 | 56.852 | 31.294 | [5 empty] | 14.875 | 17.685 | 5 | 4.8809 | 4.5644 | 4.5445 | 4.2857 | 0.27866 | 5.7091
| 13:03 | 0 | 14.875 | 1 | 3 | 0 | 55.377 | 55.676 | 37.574 | 37.715 | 42.439 | 24.668 | 5.943 | 1 | 0 | 59.497 | 54.597 | 45.378 | 17.567 | 0 | 0 | 56.852 | 31.294 | [5 empty] | 0 | 17.662 | 6 | 4.8658 | 4.55 | 4.5439 | 4.2857 | 0.26426 | 5.431
| 13:04 | 0 | 14.819 | 0 | 3 | 0 | 55.51 | 55.739 | 37.524 | 37.758 | 42.341 | 24.663 | 5.938 | 2 | 0 | 59.424 | 54.569 | 45.306 | 17.562 | 0 | 0 | 56.802 | 31.264 | [5 empty] | 0 | 17.752 | 7 | 4.8673 | 4.5514 | 4.5439 | 4.2857 | 0.26565 | 5.4578
| 13:05 | 0 | 14.875 | 0 | 3 | 0 | 55.582 | 55.904 | 37.574 | 37.787 | 42.956 | 24.717 | 5.969 | 1 | 0 | 59.474 | 54.574 | 45.378 | 17.542 | 0 | 0 | 56.738 | 31.294 | [5 empty] | 0 | 17.795 | 8 | 4.8582 | 4.5428 | 4.5436 | 4.2857 | 0.25707 | 5.2914
| 13:06 | 1 | 14.849 | 0 | 3 | 0 | 55.767 | 55.995 | 37.598 | 37.787 | 43.238 | 24.619 | 5.917 | 1 | 0 | 59.474 | 54.574 | 45.378 | 17.592 | 0 | 0 | 56.761 | 31.318 | [5 empty] | 14.849 | 17.98 | 9 | 4.8734 | 4.5572 | 4.5442 | 4.2857 | 0.27146 | 5.5703
| 13:07 | 0 | 14.875 | 0 | 4 | 0 | 55.904 | 56.133 | 37.622 | 37.811 | 43.073 | 24.693 | 5.791 | 2 | 0 | 59.474 | 54.597 | 45.378 | 17.592 | 0 | 0 | 56.718 | 31.269 | [5 empty] | 0 | 18.093 | 10 | 4.9101 | 4.5921 | 4.5457 | 4.2857 | 0.30634 | 6.239
| 13:08 | 0 | 14.852 | 0 | 3 | 0 | 55.907 | 56.225 | 37.648 | 37.765 | 42.607 | 24.693 | 5.868 | 1 | 0 | 59.408 | 54.506 | 45.38 | 17.544 | 0 | 0 | 56.652 | 31.247 | [5 empty] | 0 | 18.142 | 11 | 4.8876 | 4.5707 | 4.5448 | 4.2857 | 0.28502 | 5.8315
| 13:09 | 0 | 14.827 | 0 | 3 | 0 | 56.089 | 56.314 | 37.6 | 37.835 | 42.652 | 24.766 | 5.819 | 2 | 0 | 59.431 | 54.483 | 45.334 | 17.544 | 0 | 0 | 56.629 | 31.222 | [5 empty] | 0 | 18.254 | 12 | 4.9019 | 4.5843 | 4.5454 | 4.2857 | 0.29859 | 6.0912
| 13:10 | 1 | 14.827 | 0 | 3 | 1 | 56.179 | 56.428 | 37.624 | 37.858 | 40.961 | 24.717 | 5.768 | 1 | 0 | 59.408 | 54.462 | 45.38 | 17.595 | 0 | 0 | 56.583 | 31.247 | [5 empty] | 14.827 | 18.321 | 13 | 4.9168 | 4.5984 | 4.546 | 4.2857 | 0.3127 | 6.3599
| 13:11 | 0 | 14.802 | 0 | 3 | 0 | 45.679 | 56.428 | 37.648 | 37.882 | 27.174 | 24.766 | 5.819 | 1 | 0 | 59.408 | 54.462 | 45.38 | 17.57 | 0 | 0 | 56.606 | 31.271 | [5 empty] | 0 | 7.797 | 0 | 4.9019 | 4.5843 | 4.5454 | 4.2857 | 0.29859 | 6.0912
| 13:12 | 0 | 14.802 | 0 | 3 | 0 | 40.913 | 46.412 | 37.693 | 37.882 | 21.875 | 24.815 | 5.691 | 0 | 0 | 59.385 | 54.483 | 45.334 | 17.57 | 0 | 0 | 56.606 | 31.318 | [5 empty] | 0 | 3.031 | 1 | 4.9392 | 4.6197 | 2.8698 | 2.6087 | 2.011 | 40.716
| 13:13 | 0 | 14.802 | 1 | 3 | 0 | 39.528 | 41.454 | 37.669 | 37.906 | 19.445 | 24.815 | 5.667 | 0 | 0 | 59.385 | 54.483 | 45.38 | 17.57 | 0 | 0 | 56.606 | 31.247 | [5 empty] | 0 | 1.622 | 2 | 4.9462 | 4.6264 | 2.8701 | 2.6087 | 2.0177 | 40.7928
| 13:14 | 0 | 14.809 | 0 | 3 | 0 | 38.995 | 40.052 | 37.631 | 38.007 | 17.577 | 24.798 | 5.724 | 0 | 0 | 59.395 | 54.492 | 45.387 | 17.577 | 0 | 0 | 56.681 | 31.303 | [5 empty] | 0 | 0.988 | 3 | 4.9296 | 4.6106 | 2.8695 | 2.6087 | 2.0019 | 40.61
| 13:15 | 0 | 14.776 | 0 | 4 | 0 | 38.633 | 39.387 | 37.459 | 37.952 | 16.556 | 24.742 | 5.691 | 1 | 0 | 59.385 | 54.483 | 45.357 | 17.57 | 0 | 0 | 56.583 | 31.198 | [5 empty] | 0 | 0.681 | 4 | 4.9392 | 4.6197 | 2.8698 | 2.6087 | 2.011 | 40.716
| 13:16 | 0 | 14.787 | 0 | 3 | 0 | 38.454 | 39.04 | 37.138 | 37.842 | 15.206 | 24.725 | 5.724 | 0 | 0 | 59.372 | 54.513 | 45.364 | 17.602 | 0 | 0 | 56.613 | 31.23 | [5 empty] | 0 | 0.612 | 5 | 4.9296 | 4.6106 | 2.8695 | 2.6087 | 2.0019 | 40.61
| 13:17 | 0 | 14.802 | 0 | 4 | 0 | 38.141 | 38.705 | 36.801 | 37.435 | 15.149 | 24.622 | 5.742 | 0 | 0 | 59.319 | 54.439 | 45.38 | 17.544 | 0 | 0 | 56.583 | 31.198 | [5 empty] | 0 | 0.706 | 6 | 4.9243 | 4.6056 | 2.8692 | 2.6087 | 1.9969 | 40.5521
| 13:18 | 0 | 14.802 | 0 | 3 | 0 | 37.741 | 38.399 | 36.354 | 37.06 | 12.383 | 24.551 | 5.59 | 0 | 0 | 59.296 | 54.415 | 45.31 | 17.57 | 0 | 0 | 56.583 | 31.173 | [5 empty] | 0 | 0.681 | 7 | 4.9686 | 4.6477 | 2.871 | 2.6087 | 2.039 | 41.0376
| 13:19 | 0 | 14.776 | 0 | 3 | 0 | 37.27 | 37.976 | 35.954 | 36.588 | 12.285 | 24.428 | 5.691 | 0 | 0 | 59.251 | 54.439 | 45.243 | 17.57 | 0 | 0 | 56.54 | 31.127 | [5 empty] | 0 | 0.682 | 8 | 4.9392 | 4.6197 | 2.8698 | 2.6087 | 2.011 | 40.716
| 13:20 | 0 | 14.809 | 0 | 4 | 0 | 36.856 | 37.514 | 35.634 | 36.244 | 11.825 | 24.46 | 5.724 | 0 | 0 | 59.237 | 54.422 | 45.32 | 17.602 | 0 | 0 | 56.59 | 31.205 | [5 empty] | 0 | 0.612 | 9 | 4.9296 | 4.6106 | 2.8695 | 2.6087 | 2.0019 | 40.61
| 13:21 | 0 | 14.834 | 0 | 3 | 0 | 47.175 | 37.043 | 35.304 | 35.868 | 35.211 | 24.364 | 5.75 | 0 | 0 | 59.214 | 54.422 | 45.25 | 17.577 | 0 | 0 | 56.59 | 31.205 | [5 empty] | 0 | 11.307 | 10 | 4.922 | 4.6034 | 2.8691 | 2.6087 | 1.9947 | 40.5263
| 13:22 | 0 | 14.776 | 0 | 4 | 0 | 51.983 | 47.971 | 34.945 | 35.579 | 35.837 | 24.308 | 5.564 | 1 | 0 | 59.139 | 54.369 | 45.196 | 17.544 | 0 | 0 | 56.54 | 31.198 | [5 empty] | 0 | 16.404 | 11 | 4.9762 | 4.6549 | 2.8713 | 2.6087 | 2.0462 | 41.1198
| 13:23 | 1 | 14.776 | 0 | 3 | 0 | 52.971 | 52.214 | 34.708 | 35.249 | 36.354 | 24.261 | 5.616 | 1 | 0 | 59.162 | 54.369 | 45.173 | 17.544 | 0 | 0 | 56.583 | 31.247 | [5 empty] | 14.776 | 17.722 | 12 | 4.961 | 4.6405 | 2.8707 | 2.6087 | 2.0318 | 40.9552
| 13:24 | 0 | 14.809 | 1 | 4 | 0 | 53.276 | 53.139 | 34.622 | 35.045 | 36.385 | 24.219 | 5.598 | 2 | 0 | 59.125 | 54.376 | 45.203 | 17.577 | 0 | 0 | 56.547 | 31.279 | [5 empty] | 0 | 18.231 | 13 | 4.9663 | 4.6455 | 2.8709 | 2.6087 | 2.0368 | 41.0123
| 13:25 | 0 | 14.834 | 0 | 3 | 0 | 53.139 | 53.458 | 34.505 | 34.859 | 36.502 | 24.195 | 5.675 | 2 | 0 | 59.125 | 54.355 | 45.182 | 17.577 | 0 | 0 | 56.524 | 31.23 | [5 empty] | 0 | 18.28 | 14 | 4.9438 | 4.6242 | 2.87 | 2.6087 | 2.0155 | 40.7672
| 13:26 | 0 | 14.776 | 0 | 3 | 0 | 53.155 | 53.428 | 34.546 | 34.732 | 36.918 | 24.163 | 5.667 | 1 | 0 | 59.073 | 54.345 | 45.128 | 17.57 | 0 | 0 | 56.517 | 31.173 | [5 empty] | 0 | 18.423 | 15 | 4.9462 | 4.6264 | 2.8701 | 2.6087 | 2.0177 | 40.7928
| 13:27 | 1 | 14.802 | 0 | 3 | 0 | 53.122 | 53.465 | 34.723 | 34.84 | 36.648 | 24.249 | 5.755 | 2 | 0 | 59.109 | 54.359 | 45.163 | 17.582 | 0 | 0 | 56.551 | 31.213 | [5 empty] | 14.802 | 18.282 | 16 | 4.9205 | 4.602 | 2.8691 | 2.6087 | 1.9933 | 40.5102
| 13:28 | 0 | 14.88 | 0 | 4 | 0 | 53.066 | 53.409 | 34.806 | 34.947 | 37.485 | 24.215 | 5.719 | 1 | 0 | 59.143 | 54.35 | 45.201 | 17.622 | 0 | 0 | 56.61 | 31.249 | [5 empty] | 0 | 18.119 | 17 | 4.931 | 4.612 | 2.8695 | 2.6087 | 2.0033 | 40.6261
| 13:29 | 0 | 14.88 | 0 | 3 | 0 | 52.952 | 53.409 | 34.9 | 35.041 | 37.768 | 24.239 | 5.745 | 2 | 0 | 59.123 | 54.35 | 45.201 | 17.597 | 0 | 0 | 56.588 | 31.227 | [5 empty] | 0 | 17.911 | 18 | 4.9235 | 4.6048 | 2.8692 | 2.6087 | 1.9961 | 40.5424
| 13:30 | 1 | 14.854 | 0 | 4 | 0 | 52.814 | 53.295 | 35.112 | 35.16 | 38.074 | 24.313 | 5.922 | 2 | 0 | 59.143 | 54.35 | 45.201 | 17.622 | 0 | 0 | 56.544 | 31.274 | [5 empty] | 14.854 | 17.654 | 19 | 4.8719 | 4.5558 | 2.8671 | 2.6087 | 1.9471 | 39.9657
| 13:31 | 0 | 14.854 | 0 | 3 | 0 | 52.768 | 53.204 | 35.629 | 35.464 | 38.449 | 24.335 | 5.971 | 1 | 0 | 59.166 | 54.373 | 45.154 | 17.622 | 0 | 0 | 56.521 | 31.274 | [5 empty] | 0 | 17.304 | 20 | 4.8576 | 4.5422 | 2.8665 | 2.6087 | 1.9335 | 39.8039
| 13:32 | 0 | 14.829 | 0 | 4 | 0 | 52.609 | 53.181 | 36.359 | 36.122 | 38.638 | 24.359 | 5.745 | 2 | 0 | 59.143 | 54.373 | 45.154 | 17.645 | 0 | 0 | 56.499 | 31.274 | [5 empty] | 0 | 16.487 | 21 | 4.9235 | 4.6048 | 2.8692 | 2.6087 | 1.9961 | 40.5424
| 13:33 | 0 | 14.854 | 0 | 3 | 1 | 52.63 | 53.02 | 36.993 | 36.827 | 40.002 | 24.335 | 5.67 | 1 | 0 | 59.166 | 54.35 | 45.131 | 17.645 | 0 | 0 | 56.476 | 31.274 | [5 empty] | 0 | 15.803 | 22 | 4.9453 | 4.6255 | 2.8701 | 2.6087 | 2.0168 | 40.7832
| 13:34 | 1 | 14.797 | 1 | 4 | 0 | 52.761 | 53.036 | 37.385 | 37.409 | 40.133 | 24.327 | 5.763 | 2 | 0 | 59.137 | 54.32 | 45.124 | 17.612 | 0 | 0 | 56.446 | 31.217 | [5 empty] | 14.797 | 15.352 | 0 | 4.9182 | 4.5998 | 2.869 | 2.6087 | 1.9911 | 40.4843
| 13:35 | 0 | 14.797 | 0 | 4 | 0 | 52.968 | 53.288 | 37.832 | 37.784 | 41.097 | 24.352 | 5.938 | 1 | 0 | 59.114 | 54.299 | 45.194 | 17.612 | 0 | 0 | 56.401 | 31.217 | [5 empty] | 0 | 15.184 | 1 | 4.8673 | 4.5514 | 4.5439 | 4.2857 | 0.26565 | 5.4578
| 13:36 | 0 | 14.847 | 0 | 3 | 0 | 53.013 | 53.402 | 38.09 | 38.09 | 41.214 | 24.303 | 6.041 | 2 | 0 | 59.137 | 54.275 | 45.217 | 17.59 | 0 | 0 | 56.423 | 31.242 | [5 empty] | 0 | 14.923 | 2 | 4.8373 | 4.5229 | 4.5427 | 4.2857 | 0.23714 | 4.9023
| 13:37 | 0 | 14.847 | 0 | 4 | 0 | 53.244 | 53.472 | 38.277 | 38.37 | 41.545 | 24.327 | 6.067 | 1 | 0 | 59.137 | 54.252 | 45.238 | 17.612 | 0 | 0 | 56.38 | 31.195 | [5 empty] | 0 | 14.874 | 3 | 4.8297 | 4.5157 | 4.5424 | 4.2857 | 0.22994 | 4.761
| 13:38 | 1 | 14.88 | 0 | 4 | 0 | 53.318 | 53.708 | 38.425 | 38.543 | 41.741 | 24.433 | 6.023 | 1 | 0 | 59.166 | 54.282 | 45.268 | 17.622 | 0 | 0 | 56.499 | 31.249 | [5 empty] | 14.88 | 14.775 | 4 | 4.8425 | 4.5278 | 4.5429 | 4.2857 | 0.24212 | 4.9999
| 13:39 | 0 | 14.88 | 0 | 3 | 0 | 53.64 | 53.755 | 38.59 | 38.684 | 42.085 | 24.376 | 5.889 | 2 | 0 | 59.159 | 54.252 | 45.285 | 17.612 | 0 | 0 | 56.423 | 31.217 | [5 empty] | 0 | 14.956 | 5 | 4.8815 | 4.5649 | 4.5445 | 4.2857 | 0.27921 | 5.7197
| 13:40 | 0 | 14.88 | 0 | 4 | 0 | 53.617 | 54.03 | 38.662 | 38.755 | 42.54 | 24.408 | 5.871 | 1 | 0 | 59.189 | 54.259 | 45.315 | 17.645 | 0 | 0 | 56.453 | 31.274 | [5 empty] | 0 | 14.862 | 6 | 4.8868 | 4.5699 | 4.5447 | 4.2857 | 0.28419 | 5.8156
| 13:41 | 0 | 14.854 | 0 | 4 | 0 | 53.731 | 54.098 | 38.684 | 38.873 | 42.774 | 24.433 | 5.871 | 2 | 0 | 59.189 | 54.259 | 45.338 | 17.622 | 0 | 0 | 56.43 | 31.298 | [5 empty] | 0 | 14.858 | 7 | 4.8868 | 4.5699 | 4.5447 | 4.2857 | 0.28419 | 5.8156
| 13:42 | 1 | 14.847 | 0 | 4 | 0 | 53.816 | 54.161 | 38.818 | 39.007 | 43.095 | 24.448 | 5.938 | 1 | 0 | 59.159 | 54.252 | 45.331 | 17.637 | 0 | 0 | 56.38 | 31.291 | [5 empty] | 14.847 | 14.809 | 8 | 4.8673 | 4.5514 | 4.5439 | 4.2857 | 0.26565 | 5.4578
| 13:43 | 0 | 14.847 | 1 | 3 | 0 | 53.862 | 54.161 | 38.911 | 39.148 | 43.331 | 24.425 | 5.837 | 1 | 0 | 59.137 | 54.229 | 45.331 | 17.612 | 0 | 0 | 56.38 | 31.316 | [5 empty] | 0 | 14.714 | 9 | 4.8967 | 4.5793 | 4.5451 | 4.2857 | 0.2936 | 5.996
| 13:44 | 0 | 14.847 | 0 | 4 | 0 | 54.023 | 54.32 | 39.172 | 39.334 | 43.095 | 24.497 | 5.863 | 2 | 0 | 59.137 | 54.229 | 45.331 | 17.612 | 0 | 0 | 56.38 | 31.291 | [5 empty] | 0 | 14.689 | 10 | 4.8891 | 4.5721 | 4.5448 | 4.2857 | 0.28641 | 5.8581
| 13:45 | 0 | 14.847 | 0 | 4 | 0 | 54.114 | 54.413 | 39.43 | 39.452 | 43.19 | 24.448 | 5.938 | 1 | 0 | 59.114 | 54.205 | 45.331 | 17.612 | 0 | 0 | 56.312 | 31.267 | [5 empty] | 0 | 14.662 | 11 | 4.8673 | 4.5514 | 4.5439 | 4.2857 | 0.26565 | 5.4578
| 13:46 | 1 | 14.847 | 0 | 4 | 0 | 54.434 | 54.618 | 39.571 | 39.571 | 43.214 | 24.472 | 6.167 | 2 | 0 | 59.159 | 54.205 | 45.331 | 17.59 | 0 | 0 | 56.289 | 31.242 | [5 empty] | 14.847 | 14.863 | 12 | 4.8006 | 4.488 | 4.5412 | 4.2857 | 0.20226 | 4.2133
| 13:47 | 0 | 14.847 | 0 | 3 | 1 | 54.481 | 54.87 | 39.547 | 39.688 | 43.738 | 24.425 | 5.969 | 1 | 0 | 59.091 | 54.159 | 45.308 | 17.59 | 0 | 0 | 56.266 | 31.242 | [5 empty] | 0 | 14.793 | 13 | 4.8582 | 4.5428 | 4.5436 | 4.2857 | 0.25707 | 5.2914
| 13:48 | 0 | 14.799 | 0 | 4 | 0 | 54.457 | 54.824 | 39.64 | 39.734 | 43.329 | 24.474 | 5.866 | 1 | 0 | 59.112 | 54.159 | 45.352 | 17.59 | 0 | 0 | 56.289 | 31.22 | [5 empty] | 0 | 14.723 | 0 | 4.8882 | 4.5713 | 4.5448 | 4.2857 | 0.28558 | 5.8421
| 13:49 | 1 | 14.824 | 0 | 4 | 0 | 54.478 | 54.868 | 39.688 | 39.829 | 43.425 | 24.521 | 5.84 | 2 | 0 | 59.112 | 54.135 | 45.376 | 17.564 | 0 | 0 | 56.309 | 31.22 | [5 empty] | 14.824 | 14.649 | 1 | 4.8958 | 4.5785 | 4.5451 | 4.2857 | 0.29277 | 5.9801
| 13:50 | 0 | 14.766 | 0 | 4 | 0 | 54.7 | 54.908 | 39.679 | 39.892 | 43.37 | 24.489 | 5.884 | 1 | 0 | 59.061 | 54.105 | 45.278 | 17.582 | 0 | 0 | 56.259 | 31.164 | [5 empty] | 0 | 14.808 | 2 | 4.883 | 4.5663 | 4.5446 | 4.2857 | 0.28059 | 5.7464
| 13:51 | 0 | 14.799 | 0 | 3 | 0 | 54.915 | 55.144 | 39.806 | 39.923 | 44.106 | 24.474 | 5.917 | 1 | 0 | 59.091 | 54.112 | 45.376 | 17.564 | 0 | 0 | 56.266 | 31.195 | [5 empty] | 0 | 14.992 | 3 | 4.8734 | 4.5572 | 4.5442 | 4.2857 | 0.27146 | 5.5703
| 13:52 | 0 | 14.774 | 0 | 4 | 0 | 55.006 | 55.328 | 39.923 | 39.992 | 44.176 | 24.474 | 5.943 | 2 | 0 | 59.091 | 54.089 | 45.352 | 17.564 | 0 | 0 | 56.266 | 31.195 | [5 empty] | 0 | 15.014 | 4 | 4.8658 | 4.55 | 4.5439 | 4.2857 | 0.26426 | 5.431
| 13:53 | 1 | 14.824 | 1 | 4 | 0 | 54.961 | 55.419 | 40.016 | 40.064 | 44.176 | 24.376 | 5.817 | 1 | 0 | 59.091 | 54.089 | 45.376 | 17.564 | 0 | 0 | 56.289 | 31.195 | [5 empty] | 14.824 | 14.897 | 5 | 4.9025 | 4.5849 | 4.5454 | 4.2857 | 0.29914 | 6.1018
| 13:54 | 0 | 14.774 | 0 | 3 | 0 | 54.961 | 55.396 | 40.04 | 40.205 | 44.082 | 24.499 | 5.969 | 2 | 0 | 59.112 | 54.112 | 45.376 | 17.59 | 0 | 0 | 56.266 | 31.22 | [5 empty] | 0 | 14.756 | 6 | 4.8582 | 4.5428 | 4.5436 | 4.2857 | 0.25707 | 5.2914
| 13:55 | 0 | 14.774 | 0 | 4 | 0 | 55.076 | 55.442 | 40.157 | 40.229 | 43.917 | 24.376 | 5.891 | 1 | 0 | 59.068 | 54.089 | 45.399 | 17.59 | 0 | 0 | 56.22 | 31.22 | [5 empty] | 0 | 14.847 | 7 | 4.8809 | 4.5644 | 4.5445 | 4.2857 | 0.27866 | 5.7091
| 13:56 | 0 | 14.824 | 0 | 4 | 0 | 55.19 | 55.489 | 40.25 | 40.322 | 44.293 | 24.45 | 5.866 | 1 | 0 | 59.045 | 54.089 | 45.352 | 17.59 | 0 | 0 | 56.22 | 31.195 | [5 empty] | 0 | 14.868 | 8 | 4.8882 | 4.5713 | 4.5448 | 4.2857 | 0.28558 | 5.8421
| 13:57 | 1 | 14.799 | 0 | 4 | 0 | 55.237 | 55.648 | 40.25 | 40.415 | 44.62 | 24.45 | 5.84 | 1 | 0 | 59.045 | 54.112 | 45.399 | 17.615 | 0 | 0 | 56.266 | 31.22 | [5 empty] | 14.799 | 14.822 | 9 | 4.8958 | 4.5785 | 4.5451 | 4.2857 | 0.29277 | 5.9801
| 13:58 | 0 | 14.799 | 0 | 3 | 0 | 55.466 | 55.694 | 40.298 | 40.415 | 44.734 | 24.57 | 5.791 | 2 | 0 | 59.091 | 54.089 | 45.422 | 17.59 | 0 | 0 | 56.243 | 31.22 | [5 empty] | 0 | 15.051 | 10 | 4.9101 | 4.5921 | 4.5457 | 4.2857 | 0.30634 | 6.239
| 13:59 | 0 | 14.774 | 0 | 4 | 0 | 55.51 | 55.879 | 40.229 | 40.487 | 45.191 | 24.595 | 5.817 | 1 | 0 | 59.023 | 54.089 | 45.399 | 17.615 | 0 | 0 | 56.197 | 31.195 | [5 empty] | 0 | 15.023 | 11 | 4.9025 | 4.5849 | 4.5454 | 4.2857 | 0.29914 | 6.1018
| 14:00 | 0 | 14.716 | 0 | 4 | 0 | 55.55 | 55.916 | 40.315 | 40.549 | 45.208 | 24.683 | 5.832 | 2 | 0 | 59.039 | 54.037 | 45.369 | 17.557 | 0 | 0 | 56.145 | 31.188 | [5 empty] | 0 | 15.001 | 12 | 4.8981 | 4.5807 | 4.5452 | 4.2857 | 0.29499 | 6.0225
| 14:01 | 1 | 14.774 | 0 | 3 | 1 | 55.58 | 56.016 | 40.392 | 40.604 | 44.687 | 24.764 | 5.84 | 1 | 0 | 59.068 | 54.068 | 45.422 | 17.59 | 0 | 0 | 56.197 | 31.242 | [5 empty] | 14.774 | 14.976 | 13 | 4.8958 | 4.5785 | 4.5451 | 4.2857 | 0.29277 | 5.9801
| 14:02 | 0 | 14.766 | 0 | 4 | 0 | 55.526 | 55.986 | 40.478 | 40.691 | 44.496 | 24.732 | 5.858 | 1 | 0 | 59.039 | 54.037 | 45.392 | 17.557 | 0 | 0 | 56.1 | 31.188 | [5 empty] | 0 | 14.835 | 0 | 4.8906 | 4.5735 | 4.5449 | 4.2857 | 0.28779 | 5.8846
| 14:03 | 0 | 14.774 | 1 | 4 | 0 | 55.648 | 55.993 | 40.557 | 40.722 | 44.596 | 24.81 | 5.765 | 2 | 0 | 59.039 | 54.037 | 45.413 | 17.557 | 0 | 0 | 56.124 | 31.188 | [5 empty] | 0 | 14.926 | 1 | 4.9176 | 4.5992 | 2.9875 | 2.7273 | 1.872 | 38.0666
| 14:04 | 0 | 14.766 | 0 | 3 | 0 | 55.664 | 56.054 | 40.573 | 40.738 | 45.07 | 24.803 | 5.758 | 1 | 0 | 59.016 | 54.014 | 45.369 | 17.532 | 0 | 0 | 56.124 | 31.21 | [5 empty] | 0 | 14.926 | 2 | 4.9197 | 4.6012 | 2.9876 | 2.7273 | 1.8739 | 38.0902
| 14:05 | 1 | 14.766 | 0 | 4 | 0 | 55.755 | 56.1 | 40.597 | 40.738 | 45.369 | 24.923 | 5.68 | 1 | 0 | 59.039 | 54.014 | 45.392 | 17.532 | 0 | 0 | 56.1 | 31.188 | [5 empty] | 14.766 | 15.017 | 3 | 4.9424 | 4.6228 | 2.9885 | 2.7273 | 1.8955 | 38.352
| 14:06 | 0 | 14.741 | 0 | 4 | 0 | 55.939 | 56.191 | 40.619 | 40.832 | 45.14 | 24.923 | 5.706 | 2 | 0 | 58.993 | 53.991 | 45.369 | 17.557 | 0 | 0 | 56.124 | 31.21 | [5 empty] | 0 | 15.107 | 4 | 4.9348 | 4.6156 | 2.9882 | 2.7273 | 1.8883 | 38.265
| 14:07 | 0 | 14.824 | 0 | 4 | 0 | 56.107 | 56.355 | 40.698 | 40.932 | 46.055 | 24.992 | 5.853 | 1 | 0 | 59.039 | 54.082 | 45.481 | 17.58 | 0 | 0 | 56.213 | 31.257 | [5 empty] | 0 | 15.175 | 5 | 4.892 | 4.5749 | 2.9865 | 2.7273 | 1.8476 | 37.7681
| 14:08 | 0 | 14.854 | 0 | 3 | 0 | 51.369 | 56.633 | 40.825 | 41.083 | 34.337 | 25.154 | 5.796 | 1 | 0 | 59.1 | 54.121 | 45.476 | 17.695 | 0 | 0 | 56.252 | 31.298 | [5 empty] | 0 | 10.286 | 6 | 4.9086 | 4.5907 | 2.9872 | 2.7273 | 1.8634 | 37.9618
| 14:09 | 0 | 14.854 | 0 | 4 | 0 | 44.396 | 50.109 | 40.87 | 41.104 | 25.612 | 25.132 | 5.822 | 1 | 0 | 59.077 | 54.098 | 45.476 | 17.695 | 0 | 0 | 56.229 | 31.274 | [5 empty] | 0 | 3.292 | 7 | 4.901 | 4.5835 | 2.9869 | 2.7273 | 1.8562 | 37.8736
| 14:10 | 0 | 14.829 | 0 | 4 | 0 | 42.54 | 44.396 | 40.846 | 41.104 | 21.444 | 25.178 | 5.77 | 0 | 0 | 59.077 | 54.121 | 45.499 | 17.695 | 0 | 0 | 56.207 | 31.249 | [5 empty] | 0 | 1.436 | 8 | 4.9162 | 4.5979 | 2.9875 | 2.7273 | 1.8706 | 38.0497
| 14:11 | 0 | 14.797 | 0 | 3 | 0 | 41.92 | 42.836 | 40.652 | 41.097 | 19.664 | 25.1 | 5.863 | 0 | 0 | 59.048 | 54.044 | 45.469 | 17.663 | 0 | 0 | 56.154 | 31.242 | [5 empty] | 0 | 0.823 | 9 | 4.8891 | 4.5721 | 2.9864 | 2.7273 | 1.8448 | 37.734
| 14:12 | 0 | 14.797 | 0 | 4 | 0 | 41.592 | 42.226 | 40.112 | 40.956 | 19.54 | 25.075 | 5.737 | 0 | 0 | 59.048 | 54.044 | 45.469 | 17.663 | 0 | 0 | 56.11 | 31.291 | [5 empty] | 0 | 0.636 | 10 | 4.9258 | 4.607 | 2.9879 | 2.7273 | 1.8797 | 38.1609
| 14:13 | 0 | 14.771 | 0 | 4 | 0 | 41.214 | 41.875 | 38.959 | 40.157 | 18.429 | 24.906 | 5.737 | 0 | 0 | 59.025 | 54.044 | 45.49 | 17.663 | 0 | 0 | 56.133 | 31.291 | [5 empty] | 0 | 1.057 | 11 | 4.9258 | 4.607 | 2.9879 | 2.7273 | 1.8797 | 38.1609
| 14:14 | 0 | 14.771 | 1 | 4 | 0 | 40.322 | 41.403 | 38.184 | 39.076 | 15.759 | 24.882 | 5.863 | 0 | 0 | 59.002 | 54.044 | 45.469 | 17.637 | 0 | 0 | 56.133 | 31.316 | [5 empty] | 0 | 1.246 | 12 | 4.8891 | 4.5721 | 2.9864 | 2.7273 | 1.8448 | 37.734
| 14:15 | 0 | 14.797 | 0 | 4 | 0 | 39.265 | 40.37 | 37.713 | 38.418 | 14.724 | 24.98 | 5.788 | 0 | 0 | 58.959 | 54.044 | 45.446 | 17.688 | 0 | 0 | 56.133 | 31.316 | [5 empty] | 0 | 0.847 | 13 | 4.9109 | 4.5929 | 2.9873 | 2.7273 | 1.8656 | 37.9889
| 14:16 | 0 | 14.771 | 0 | 4 | 0 | 38.583 | 39.382 | 37.43 | 38.019 | 13.912 | 24.98 | 5.711 | 0 | 0 | 58.936 | 54.044 | 45.355 | 17.688 | 0 | 0 | 56.11 | 31.316 | [5 empty] | 0 | 0.564 | 14 | 4.9334 | 4.6142 | 2.9882 | 2.7273 | 1.8869 | 38.2482
| 14:17 | 0 | 14.822 | 0 | 4 | 0 | 38.112 | 38.748 | 37.055 | 37.691 | 12.725 | 24.906 | 5.812 | 0 | 0 | 58.913 | 54.068 | 45.399 | 17.663 | 0 | 0 | 56.133 | 31.267 | [5 empty] | 0 | 0.421 | 15 | 4.9039 | 4.5862 | 2.987 | 2.7273 | 1.859 | 37.9076
| 14:18 | 0 | 14.847 | 0 | 4 | 0 | 44.2 | 38.277 | 36.631 | 37.268 | 35.622 | 24.835 | 5.737 | 0 | 0 | 58.913 | 54 | 45.285 | 17.637 | 0 | 0 | 56.063 | 31.267 | [5 empty] | 0 | 6.932 | 16 | 4.9258 | 4.607 | 2.9879 | 2.7273 | 1.8797 | 38.1609
| 14:19 | 1 | 14.797 | 0 | 4 | 0 | 51.087 | 47.052 | 36.069 | 36.82 | 36.914 | 24.835 | 5.66 | 1 | 0 | 58.867 | 54 | 45.238 | 17.637 | 0 | 0 | 56.04 | 31.267 | [5 empty] | 14.797 | 14.267 | 17 | 4.9482 | 4.6283 | 2.9888 | 2.7273 | 1.901 | 38.4187
| 14:20 | 0 | 14.822 | 0 | 4 | 0 | 52.394 | 51.776 | 35.691 | 36.304 | 37.196 | 24.737 | 5.812 | 1 | 0 | 58.845 | 54.023 | 45.261 | 17.663 | 0 | 0 | 56.04 | 31.267 | [5 empty] | 0 | 16.09 | 18 | 4.9039 | 4.5862 | 2.987 | 2.7273 | 1.859 | 37.9076
| 14:21 | 0 | 14.847 | 0 | 4 | 0 | 52.922 | 52.716 | 35.481 | 35.88 | 37.385 | 24.666 | 5.837 | 2 | 0 | 58.824 | 53.953 | 45.217 | 17.612 | 0 | 0 | 56.016 | 31.217 | [5 empty] | 0 | 17.042 | 19 | 4.8967 | 4.5793 | 2.9867 | 2.7273 | 1.852 | 37.8226
| 14:22 | 1 | 14.872 | 0 | 4 | 0 | 53.197 | 53.22 | 35.457 | 35.67 | 37.43 | 24.666 | 5.863 | 2 | 0 | 58.824 | 53.953 | 45.17 | 17.688 | 0 | 0 | 56.016 | 31.242 | [5 empty] | 14.872 | 17.527 | 20 | 4.8891 | 4.5721 | 2.9864 | 2.7273 | 1.8448 | 37.734
| 14:23 | 0 | 14.814 | 0 | 3 | 1 | 52.959 | 53.372 | 35.732 | 35.732 | 38.035 | 24.585 | 5.778 | 1 | 0 | 58.772 | 53.923 | 45.07 | 17.63 | 0 | 0 | 56.009 | 31.21 | [5 empty] | 0 | 17.227 | 21 | 4.9138 | 4.5956 | 2.9874 | 2.7273 | 1.8684 | 38.0227
| 14:24 | 0 | 14.847 | 1 | 4 | 0 | 52.737 | 53.265 | 36.139 | 36.21 | 38.349 | 24.617 | 5.812 | 2 | 0 | 58.778 | 53.977 | 45.124 | 17.688 | 0 | 0 | 56.04 | 31.242 | [5 empty] | 0 | 16.527 | 0 | 4.9039 | 4.5862 | 2.987 | 2.7273 | 1.859 | 37.9076
| 14:25 | 1 | 14.847 | 0 | 4 | 0 | 52.831 | 53.127 | 36.655 | 36.586 | 38.631 | 24.592 | 5.863 | 1 | 0 | 58.801 | 53.953 | 45.17 | 17.688 | 0 | 0 | 56.086 | 31.242 | [5 empty] | 14.847 | 16.245 | 1 | 4.8891 | 4.5721 | 4.5448 | 4.2857 | 0.28641 | 5.8581
| 14:26 | 0 | 14.814 | 0 | 3 | 0 | 52.616 | 53.19 | 37.354 | 37.071 | 39.069 | 24.514 | 5.855 | 2 | 0 | 58.726 | 53.876 | 45.14 | 17.605 | 0 | 0 | 56.009 | 31.21 | [5 empty] | 0 | 15.545 | 2 | 4.8914 | 4.5743 | 4.5449 | 4.2857 | 0.28862 | 5.9006
| 14:27 | 0 | 14.839 | 0 | 4 | 0 | 52.707 | 53.076 | 38.129 | 37.87 | 39.657 | 24.499 | 5.742 | 1 | 0 | 58.646 | 53.794 | 45.035 | 17.547 | 0 | 0 | 55.858 | 31.127 | [5 empty] | 0 | 14.837 | 3 | 4.9243 | 4.6056 | 4.5463 | 4.2857 | 0.3199 | 6.4963
| 14:28 | 0 | 14.706 | 0 | 4 | 0 | 52.901 | 52.947 | 38.588 | 38.447 | 40.231 | 24.455 | 5.595 | 2 | 0 | 58.646 | 53.748 | 45.035 | 17.497 | 0 | 0 | 55.858 | 31.102 | [5 empty] | 0 | 14.454 | 4 | 4.9671 | 4.6463 | 4.548 | 4.2857 | 0.36059 | 7.2595
| 14:29 | 1 | 14.731 | 0 | 4 | 0 | 53.267 | 53.381 | 38.964 | 39.011 | 40.75 | 24.455 | 5.77 | 1 | 0 | 58.689 | 53.771 | 45.058 | 17.522 | 0 | 0 | 55.858 | 31.127 | [5 empty] | 14.731 | 14.256 | 5 | 4.9162 | 4.5979 | 4.5459 | 4.2857 | 0.31215 | 6.3494
| 14:30 | 0 | 14.731 | 0 | 4 | 0 | 53.519 | 53.727 | 39.198 | 39.315 | 41.336 | 24.43 | 5.822 | 2 | 0 | 58.667 | 53.748 | 45.082 | 17.547 | 0 | 0 | 55.858 | 31.127 | [5 empty] | 0 | 14.204 | 6 | 4.901 | 4.5835 | 4.5453 | 4.2857 | 0.29776 | 6.0754
| 14:31 | 0 | 14.756 | 0 | 4 | 0 | 53.657 | 53.932 | 39.387 | 39.48 | 41.901 | 24.504 | 5.747 | 1 | 0 | 58.667 | 53.748 | 45.082 | 17.522 | 0 | 0 | 55.881 | 31.127 | [5 empty] | 0 | 14.177 | 7 | 4.9229 | 4.6042 | 4.5462 | 4.2857 | 0.31852 | 6.4701
| 14:32 | 0 | 14.731 | 0 | 4 | 0 | 53.865 | 54.14 | 39.411 | 39.55 | 42.018 | 24.551 | 5.721 | 1 | 0 | 58.667 | 53.771 | 45.105 | 17.572 | 0 | 0 | 55.858 | 31.151 | [5 empty] | 0 | 14.315 | 8 | 4.9304 | 4.6114 | 4.5465 | 4.2857 | 0.32571 | 6.6062
| 14:33 | 1 | 14.731 | 0 | 3 | 0 | 53.886 | 54.299 | 39.456 | 39.597 | 42.559 | 24.6 | 5.948 | 2 | 0 | 58.667 | 53.748 | 45.058 | 17.547 | 0 | 0 | 55.79 | 31.151 | [5 empty] | 14.731 | 14.289 | 9 | 4.8643 | 4.5486 | 4.5438 | 4.2857 | 0.26288 | 5.4042
| 14:34 | 0 | 14.756 | 1 | 4 | 0 | 53.909 | 54.299 | 39.48 | 39.691 | 42.37 | 24.551 | 5.721 | 1 | 0 | 58.689 | 53.748 | 45.149 | 17.547 | 0 | 0 | 55.79 | 31.2 | [5 empty] | 0 | 14.218 | 10 | 4.9304 | 4.6114 | 4.5465 | 4.2857 | 0.32571 | 6.6062
| 14:35 | 0 | 14.756 | 0 | 4 | 0 | 53.932 | 54.345 | 39.574 | 39.715 | 42.676 | 24.624 | 5.796 | 2 | 0 | 58.689 | 53.703 | 45.149 | 17.547 | 0 | 0 | 55.72 | 31.2 | [5 empty] | 0 | 14.217 | 11 | 4.9086 | 4.5907 | 4.5456 | 4.2857 | 0.30495 | 6.2126
| 14:36 | 0 | 14.731 | 0 | 4 | 0 | 53.932 | 54.345 | 39.715 | 39.832 | 43.31 | 24.671 | 5.77 | 1 | 0 | 58.667 | 53.703 | 45.219 | 17.547 | 0 | 0 | 55.72 | 31.176 | [5 empty] | 0 | 14.1 | 12 | 4.9162 | 4.5979 | 4.5459 | 4.2857 | 0.31215 | 6.3494
| 14:37 | 1 | 14.756 | 0 | 4 | 1 | 54.07 | 54.392 | 39.856 | 40.021 | 43.547 | 24.624 | 5.848 | 1 | 0 | 58.689 | 53.727 | 45.149 | 17.547 | 0 | 0 | 55.72 | 31.151 | [5 empty] | 14.756 | 14.049 | 13 | 4.8935 | 4.5763 | 4.545 | 4.2857 | 0.29056 | 5.9377
| 14:38 | 0 | 14.756 | 0 | 4 | 0 | 54.254 | 54.574 | 40.021 | 40.186 | 43.968 | 24.649 | 5.796 | 1 | 0 | 58.667 | 53.703 | 45.196 | 17.572 | 0 | 0 | 55.652 | 31.127 | [5 empty] | 0 | 14.068 | 0 | 4.9086 | 4.5907 | 4.5456 | 4.2857 | 0.30495 | 6.2126
| 14:39 | 0 | 14.756 | 0 | 4 | 0 | 54.161 | 54.644 | 40.255 | 40.279 | 43.898 | 24.6 | 5.77 | 2 | 0 | 58.689 | 53.633 | 45.219 | 17.572 | 0 | 0 | 55.676 | 31.176 | [5 empty] | 0 | 13.882 | 1 | 4.9162 | 4.5979 | 4.5459 | 4.2857 | 0.31215 | 6.3494
| 14:40 | 0 | 14.756 | 0 | 4 | 0 | 54.369 | 54.597 | 40.303 | 40.49 | 43.874 | 24.575 | 5.848 | 1 | 0 | 58.667 | 53.68 | 45.219 | 17.572 | 0 | 0 | 55.699 | 31.127 | [5 empty] | 0 | 13.879 | 2 | 4.8935 | 4.5763 | 4.545 | 4.2857 | 0.29056 | 5.9377
| 14:41 | 1 | 14.756 | 0 | 4 | 0 | 54.506 | 54.826 | 40.372 | 40.537 | 44.346 | 24.649 | 5.848 | 2 | 0 | 58.712 | 53.68 | 45.219 | 17.547 | 0 | 0 | 55.743 | 31.151 | [5 empty] | 14.756 | 13.969 | 3 | 4.8935 | 4.5763 | 4.545 | 4.2857 | 0.29056 | 5.9377
| 14:42 | 0 | 14.706 | 0 | 4 | 0 | 54.551 | 54.94 | 40.468 | 40.631 | 44.063 | 24.624 | 5.77 | 1 | 0 | 58.667 | 53.657 | 45.266 | 17.572 | 0 | 0 | 55.699 | 31.127 | [5 empty] | 0 | 13.92 | 4 | 4.9162 | 4.5979 | 4.5459 | 4.2857 | 0.31215 | 6.3494
| 14:43 | 0 | 14.731 | 0 | 4 | 0 | 54.735 | 54.987 | 40.514 | 40.726 | 44.645 | 24.624 | 5.796 | 1 | 0 | 58.667 | 53.657 | 45.243 | 17.572 | 0 | 0 | 55.676 | 31.102 | [5 empty] | 0 | 14.009 | 5 | 4.9086 | 4.5907 | 4.5456 | 4.2857 | 0.30495 | 6.2126
| 14:44 | 0 | 14.731 | 1 | 4 | 0 | 54.758 | 55.148 | 40.655 | 40.796 | 44.439 | 24.624 | 5.848 | 1 | 0 | 58.667 | 53.633 | 45.243 | 17.522 | 0 | 0 | 55.629 | 31.056 | [5 empty] | 0 | 13.962 | 6 | 4.8935 | 4.5763 | 4.545 | 4.2857 | 0.29056 | 5.9377
| 14:45 | 1 | 14.756 | 0 | 4 | 0 | 54.896 | 55.193 | 40.772 | 40.844 | 44.622 | 24.624 | 5.948 | 2 | 0 | 58.667 | 53.633 | 45.266 | 17.522 | 0 | 0 | 55.652 | 31.08 | [5 empty] | 14.756 | 14.052 | 7 | 4.8643 | 4.5486 | 4.5438 | 4.2857 | 0.26288 | 5.4042
| 14:46 | 0 | 14.781 | 0 | 4 | 0 | 55.172 | 55.377 | 40.985 | 40.961 | 45.105 | 24.671 | 5.922 | 1 | 0 | 58.689 | 53.68 | 45.287 | 17.572 | 0 | 0 | 55.652 | 31.08 | [5 empty] | 0 | 14.211 | 8 | 4.8719 | 4.5558 | 4.5441 | 4.2857 | 0.27008 | 5.5435
| 14:47 | 0 | 14.756 | 0 | 3 | 0 | 55.468 | 55.652 | 41.009 | 41.054 | 45.999 | 24.575 | 5.871 | 2 | 0 | 58.607 | 53.64 | 45.268 | 17.547 | 0 | 0 | 55.636 | 31.083 | [5 empty] | 0 | 14.414 | 9 | 4.8868 | 4.5699 | 4.5447 | 4.2857 | 0.28419 | 5.8156
| 14:48 | 1 | 14.797 | 0 | 4 | 0 | 55.442 | 55.993 | 41.025 | 41.143 | 46.041 | 24.641 | 5.886 | 1 | 0 | 58.687 | 53.654 | 45.306 | 17.587 | 0 | 0 | 55.718 | 31.144 | [5 empty] | 14.797 | 14.299 | 10 | 4.8824 | 4.5658 | 4.5446 | 4.2857 | 0.28004 | 5.7357
| 14:49 | 0 | 14.797 | 0 | 4 | 0 | 55.398 | 55.855 | 41.167 | 41.214 | 45.812 | 24.737 | 5.863 | 1 | 0 | 58.71 | 53.654 | 45.306 | 17.612 | 0 | 0 | 55.694 | 31.193 | [5 empty] | 0 | 14.184 | 11 | 4.8891 | 4.5721 | 4.5448 | 4.2857 | 0.28641 | 5.8581
| 14:50 | 0 | 14.746 | 0 | 4 | 0 | 55.351 | 55.832 | 41.167 | 41.284 | 45.376 | 24.712 | 5.711 | 2 | 0 | 58.687 | 53.678 | 45.306 | 17.637 | 0 | 0 | 55.673 | 31.193 | [5 empty] | 0 | 14.067 | 12 | 4.9334 | 4.6142 | 4.5466 | 4.2857 | 0.32848 | 6.6584
| 14:51 | 0 | 14.746 | 0 | 4 | 1 | 55.328 | 55.788 | 41.167 | 41.379 | 45.742 | 24.663 | 5.76 | 1 | 0 | 58.687 | 53.631 | 45.306 | 17.587 | 0 | 0 | 55.673 | 31.217 | [5 empty] | 0 | 13.949 | 13 | 4.9191 | 4.6006 | 4.546 | 4.2857 | 0.31492 | 6.402
| 14:52 | 1 | 14.746 | 0 | 4 | 0 | 55.421 | 55.855 | 41.356 | 41.403 | 45.719 | 24.688 | 5.734 | 1 | 0 | 58.687 | 53.654 | 45.306 | 17.612 | 0 | 0 | 55.718 | 31.193 | [5 empty] | 14.746 | 14.018 | 0 | 4.9267 | 4.6078 | 4.5464 | 4.2857 | 0.32211 | 6.5382
| 14:53 | 0 | 14.771 | 0 | 4 | 0 | 55.536 | 55.879 | 41.425 | 41.545 | 45.56 | 24.737 | 5.734 | 1 | 0 | 58.687 | 53.631 | 45.329 | 17.587 | 0 | 0 | 55.65 | 31.193 | [5 empty] | 0 | 13.991 | 1 | 4.9267 | 4.6078 | 3.594 | 3.3333 | 1.2745 | 25.8694
| 14:54 | 0 | 14.771 | 1 | 4 | 0 | 55.694 | 55.993 | 41.545 | 41.59 | 45.833 | 24.761 | 5.711 | 2 | 0 | 58.687 | 53.631 | 45.376 | 17.587 | 0 | 0 | 55.694 | 31.193 | [5 empty] | 0 | 14.104 | 2 | 4.9334 | 4.6142 | 3.5942 | 3.3333 | 1.2809 | 25.9633
| 14:55 | 0 | 14.797 | 0 | 4 | 0 | 55.788 | 56.177 | 41.521 | 41.662 | 45.95 | 24.688 | 5.734 | 1 | 0 | 58.664 | 53.608 | 45.329 | 17.587 | 0 | 0 | 55.673 | 31.193 | [5 empty] | 0 | 14.126 | 3 | 4.9267 | 4.6078 | 3.594 | 3.3333 | 1.2745 | 25.8694
| 14:56 | 1 | 14.771 | 0 | 4 | 0 | 55.832 | 56.266 | 41.614 | 41.683 | 45.742 | 24.712 | 5.837 | 1 | 0 | 58.664 | 53.631 | 45.329 | 17.612 | 0 | 0 | 55.65 | 31.193 | [5 empty] | 14.771 | 14.149 | 4 | 4.8967 | 4.5793 | 3.5928 | 3.3333 | 1.246 | 25.4456
| 14:57 | 0 | 14.797 | 0 | 4 | 0 | 55.949 | 56.266 | 41.638 | 41.683 | 45.56 | 24.761 | 5.76 | 2 | 0 | 58.664 | 53.584 | 45.352 | 17.587 | 0 | 0 | 55.627 | 31.193 | [5 empty] | 0 | 14.266 | 5 | 4.9191 | 4.6006 | 3.5937 | 3.3333 | 1.2673 | 25.7629
| 14:58 | 0 | 14.746 | 0 | 4 | 0 | 55.97 | 56.378 | 41.614 | 41.731 | 46.361 | 24.737 | 5.938 | 1 | 0 | 58.687 | 53.608 | 45.376 | 17.587 | 0 | 0 | 55.603 | 31.193 | [5 empty] | 0 | 14.239 | 6 | 4.8673 | 4.5514 | 3.5916 | 3.3333 | 1.218 | 25.025
| 14:59 | 0 | 14.716 | 0 | 3 | 0 | 55.897 | 56.373 | 41.537 | 41.75 | 45.966 | 24.707 | 5.907 | 1 | 0 | 58.637 | 53.556 | 45.348 | 17.557 | 0 | 0 | 55.508 | 31.139 | [5 empty] | 0 | 14.147 | 7 | 4.8763 | 4.5599 | 3.5919 | 3.3333 | 1.2266 | 25.1546
| 15:00 | 1 | 14.746 | 0 | 4 | 0 | 55.97 | 56.401 | 41.707 | 41.848 | 46.293 | 24.783 | 5.837 | 1 | 0 | 58.664 | 53.631 | 45.352 | 17.637 | 0 | 0 | 55.603 | 31.217 | [5 empty] | 14.746 | 14.122 | 8 | 4.8967 | 4.5793 | 3.5928 | 3.3333 | 1.246 | 25.4456
| 15:01 | 0 | 14.771 | 0 | 4 | 0 | 56.063 | 56.446 | 41.779 | 41.848 | 46.179 | 24.761 | 5.837 | 2 | 0 | 58.664 | 53.584 | 45.329 | 17.637 | 0 | 0 | 55.557 | 31.217 | [5 empty] | 0 | 14.215 | 9 | 4.8967 | 4.5793 | 3.5928 | 3.3333 | 1.246 | 25.4456
| 15:02 | 0 | 14.746 | 0 | 4 | 0 | 55.97 | 56.467 | 41.755 | 41.944 | 46.155 | 24.857 | 5.66 | 1 | 0 | 58.644 | 53.608 | 45.329 | 17.637 | 0 | 0 | 55.557 | 31.217 | [5 empty] | 0 | 14.026 | 10 | 4.9482 | 4.6283 | 3.5948 | 3.3333 | 1.295 | 26.1707
| 15:03 | 0 | 14.746 | 0 | 4 | 0 | 53.563 | 56.446 | 41.872 | 41.944 | 36.28 | 24.737 | 5.734 | 1 | 0 | 58.621 | 53.608 | 45.352 | 17.587 | 0 | 0 | 55.536 | 31.217 | [5 empty] | 0 | 11.619 | 11 | 4.9267 | 4.6078 | 3.594 | 3.3333 | 1.2745 | 25.8694
| 15:04 | 0 | 14.771 | 1 | 4 | 0 | 45.581 | 51.591 | 41.896 | 42.013 | 25.7 | 24.808 | 5.786 | 1 | 0 | 58.621 | 53.563 | 45.399 | 17.562 | 0 | 0 | 55.58 | 31.217 | [5 empty] | 0 | 3.568 | 12 | 4.9115 | 4.5934 | 3.5934 | 3.3333 | 1.2601 | 25.6561
| 15:05 | 0 | 14.797 | 0 | 4 | 0 | 43.494 | 45.399 | 41.896 | 42.083 | 21.966 | 24.832 | 5.786 | 0 | 0 | 58.621 | 53.584 | 45.376 | 17.612 | 0 | 0 | 55.673 | 31.242 | [5 empty] | 0 | 1.411 | 13 | 4.9115 | 4.5934 | 3.5934 | 3.3333 | 1.2601 | 25.6561
| 15:06 | 0 | 14.771 | 0 | 4 | 0 | 42.812 | 43.776 | 41.803 | 42.013 | 20.254 | 24.832 | 5.711 | 0 | 0 | 58.575 | 53.54 | 45.376 | 17.612 | 0 | 0 | 55.673 | 31.168 | [5 empty] | 0 | 0.799 | 14 | 4.9334 | 4.6142 | 3.5942 | 3.3333 | 1.2809 | 25.9633
| 15:07 | 0 | 14.766 | 0 | 4 | 0 | 42.456 | 43.159 | 41.045 | 41.82 | 19.681 | 24.828 | 5.894 | 0 | 0 | 58.582 | 53.524 | 45.359 | 17.595 | 0 | 0 | 55.634 | 31.181 | [5 empty] | 0 | 0.636 | 15 | 4.8801 | 4.5635 | 3.5921 | 3.3333 | 1.2302 | 25.2088
| 15:08 | 0 | 14.814 | 0 | 4 | 0 | 42.03 | 42.829 | 39.727 | 40.762 | 20.416 | 24.825 | 5.804 | 0 | 0 | 58.637 | 53.556 | 45.415 | 17.63 | 0 | 0 | 55.643 | 31.21 | [5 empty] | 0 | 1.268 | 16 | 4.9063 | 4.5885 | 3.5931 | 3.3333 | 1.2551 | 25.5819
| 15:09 | 0 | 14.814 | 0 | 4 | 1 | 40.88 | 42.195 | 38.834 | 39.54 | 16.222 | 24.803 | 5.904 | 0 | 0 | 58.614 | 53.603 | 45.369 | 17.68 | 0 | 0 | 55.62 | 31.259 | [5 empty] | 0 | 1.34 | 17 | 4.8772 | 4.5608 | 3.592 | 3.3333 | 1.2274 | 25.1671
| 15:10 | 0 | 14.814 | 0 | 4 | 0 | 39.703 | 40.88 | 38.201 | 38.81 | 13.952 | 24.779 | 5.93 | 0 | 0 | 58.591 | 53.556 | 45.324 | 17.655 | 0 | 0 | 55.552 | 31.259 | [5 empty] | 0 | 0.893 | 0 | 4.8696 | 4.5536 | 3.5917 | 3.3333 | 1.2202 | 25.0585
| 15:11 | 0 | 14.814 | 0 | 4 | 0 | 38.952 | 39.798 | 37.846 | 38.318 | 13.655 | 24.754 | 5.93 | 0 | 0 | 58.548 | 53.533 | 45.324 | 17.68 | 0 | 0 | 55.552 | 31.235 | [5 empty] | 0 | 0.634 | 1 | 4.8696 | 4.5536 | 3.7877 | 3.5294 | 1.0242 | 21.0319
| 15:12 | 0 | 14.809 | 0 | 4 | 0 | 38.43 | 39.088 | 37.49 | 37.959 | 12.959 | 24.651 | 5.873 | 1 | 0 | 58.475 | 53.505 | 45.203 | 17.625 | 0 | 0 | 55.477 | 31.205 | [5 empty] | 0 | 0.471 | 2 | 4.8862 | 4.5694 | 3.7884 | 3.5294 | 1.0399 | 21.2833
| 15:13 | 0 | 14.839 | 0 | 4 | 0 | 40.667 | 38.669 | 36.978 | 37.588 | 34.438 | 24.729 | 5.956 | 0 | 0 | 58.502 | 53.556 | 45.187 | 17.68 | 0 | 0 | 55.505 | 31.259 | [5 empty] | 0 | 3.079 | 3 | 4.862 | 4.5464 | 3.7874 | 3.5294 | 1.017 | 20.9166
| 15:14 | 1 | 14.839 | 0 | 5 | 0 | 50.483 | 45.369 | 36.483 | 37.048 | 36.483 | 24.634 | 5.93 | 0 | 0 | 58.479 | 53.533 | 45.187 | 17.655 | 0 | 0 | 55.505 | 31.259 | [5 empty] | 14.839 | 13.435 | 4 | 4.8696 | 4.5536 | 3.7877 | 3.5294 | 1.0242 | 21.0319
| 15:15 | 0 | 14.864 | 1 | 4 | 0 | 52.273 | 51.4 | 36.084 | 36.555 | 37.282 | 24.514 | 6.007 | 2 | 0 | 58.457 | 53.51 | 45.14 | 17.63 | 0 | 0 | 55.482 | 31.259 | [5 empty] | 0 | 15.718 | 5 | 4.8472 | 4.5323 | 3.7868 | 3.5294 | 1.0029 | 20.6894
| 15:16 | 0 | 14.864 | 0 | 4 | 0 | 52.754 | 52.686 | 35.756 | 36.201 | 37.54 | 24.44 | 5.93 | 1 | 0 | 58.413 | 53.51 | 45.07 | 17.655 | 0 | 0 | 55.438 | 31.259 | [5 empty] | 0 | 16.553 | 6 | 4.8696 | 4.5536 | 3.7877 | 3.5294 | 1.0242 | 21.0319
| 15:17 | 1 | 14.839 | 0 | 4 | 0 | 53.006 | 53.076 | 35.849 | 35.873 | 37.237 | 24.369 | 5.956 | 2 | 0 | 58.413 | 53.465 | 45.07 | 17.655 | 0 | 0 | 55.277 | 31.284 | [5 empty] | 14.839 | 17.133 | 7 | 4.862 | 4.5464 | 3.7874 | 3.5294 | 1.017 | 20.9166
| 15:18 | 0 | 14.864 | 0 | 3 | 0 | 52.891 | 53.213 | 36.296 | 36.108 | 37.988 | 24.345 | 5.93 | 1 | 0 | 58.39 | 53.465 | 45.026 | 17.655 | 0 | 0 | 55.344 | 31.259 | [5 empty] | 0 | 16.783 | 8 | 4.8696 | 4.5536 | 3.7877 | 3.5294 | 1.0242 | 21.0319
| 15:19 | 0 | 14.809 | 0 | 4 | 0 | 52.91 | 53.162 | 36.761 | 36.619 | 38.1 | 24.242 | 5.773 | 2 | 0 | 58.317 | 53.414 | 44.928 | 17.625 | 0 | 0 | 55.316 | 31.205 | [5 empty] | 0 | 16.291 | 9 | 4.9153 | 4.597 | 3.7896 | 3.5294 | 1.0676 | 21.7204
| 15:20 | 1 | 14.864 | 0 | 4 | 0 | 52.754 | 53.12 | 37.378 | 37.119 | 39.045 | 24.295 | 5.93 | 1 | 0 | 58.39 | 53.442 | 45.002 | 17.63 | 0 | 0 | 55.414 | 31.235 | [5 empty] | 14.864 | 15.635 | 10 | 4.8696 | 4.5536 | 3.7877 | 3.5294 | 1.0242 | 21.0319
| 15:21 | 0 | 14.834 | 0 | 4 | 0 | 52.702 | 53.092 | 38.172 | 37.794 | 39.557 | 24.291 | 5.85 | 2 | 0 | 58.34 | 53.414 | 44.951 | 17.625 | 0 | 0 | 55.386 | 31.181 | [5 empty] | 0 | 14.908 | 11 | 4.8929 | 4.5757 | 3.7887 | 3.5294 | 1.0463 | 21.3843
| 15:22 | 0 | 14.864 | 0 | 4 | 0 | 52.754 | 53.076 | 38.834 | 38.621 | 39.961 | 24.295 | 5.855 | 1 | 0 | 58.368 | 53.419 | 44.979 | 17.63 | 0 | 0 | 55.391 | 31.235 | [5 empty] | 0 | 14.133 | 12 | 4.8914 | 4.5743 | 3.7886 | 3.5294 | 1.0449 | 21.3624
| 15:23 | 0 | 14.864 | 0 | 4 | 0 | 53.029 | 53.328 | 39.303 | 39.282 | 39.798 | 24.369 | 5.855 | 2 | 0 | 58.368 | 53.395 | 44.979 | 17.63 | 0 | 0 | 55.344 | 31.21 | [5 empty] | 0 | 13.747 | 13 | 4.8914 | 4.5743 | 3.7886 | 3.5294 | 1.0449 | 21.3624
| 15:24 | 1 | 14.864 | 0 | 4 | 0 | 53.213 | 53.465 | 39.585 | 39.633 | 41.042 | 24.32 | 5.904 | 1 | 0 | 58.39 | 53.395 | 45.026 | 17.655 | 0 | 0 | 55.277 | 31.21 | [5 empty] | 14.864 | 13.58 | 14 | 4.8772 | 4.5608 | 3.788 | 3.5294 | 1.0314 | 21.1468
| 15:25 | 0 | 14.864 | 1 | 4 | 0 | 53.486 | 53.694 | 39.751 | 39.844 | 41.561 | 24.345 | 5.804 | 2 | 0 | 58.39 | 53.372 | 45.026 | 17.63 | 0 | 0 | 55.23 | 31.21 | [5 empty] | 0 | 13.642 | 15 | 4.9063 | 4.5885 | 3.7892 | 3.5294 | 1.059 | 21.5854
| 15:26 | 0 | 14.887 | 0 | 4 | 1 | 53.624 | 53.97 | 39.774 | 39.939 | 41.748 | 24.345 | 5.956 | 1 | 0 | 58.39 | 53.372 | 45.049 | 17.63 | 0 | 0 | 55.23 | 31.186 | [5 empty] | 0 | 13.685 | 16 | 4.862 | 4.5464 | 3.7874 | 3.5294 | 1.017 | 20.9166
| 15:27 | 0 | 14.887 | 0 | 4 | 0 | 53.671 | 54.037 | 39.798 | 39.985 | 42.382 | 24.345 | 5.994 | 1 | 0 | 58.377 | 53.36 | 45.082 | 17.617 | 0 | 0 | 55.102 | 31.149 | [5 empty] | 0 | 13.686 | 0 | 4.8509 | 4.5359 | 3.787 | 3.5294 | 1.0064 | 20.7475
| 15:28 | 1 | 14.832 | 0 | 4 | 0 | 53.869 | 54.1 | 39.884 | 39.98 | 43.08 | 24.315 | 5.747 | 2 | 0 | 58.338 | 53.297 | 45.042 | 17.575 | 0 | 0 | 55.085 | 31.083 | [5 empty] | 14.832 | 13.889 | 1 | 4.9229 | 4.6042 | 4.5462 | 4.2857 | 0.31852 | 6.4701
| 15:29 | 0 | 14.809 | 0 | 4 | 0 | 53.893 | 54.329 | 39.98 | 40.026 | 42.963 | 24.337 | 5.85 | 1 | 0 | 58.338 | 53.297 | 45.042 | 17.575 | 0 | 0 | 55.109 | 31.061 | [5 empty] | 0 | 13.867 | 2 | 4.8929 | 4.5757 | 4.545 | 4.2857 | 0.29001 | 5.9271
| 15:30 | 0 | 14.809 | 0 | 4 | 0 | 53.916 | 54.306 | 40.05 | 40.119 | 42.8 | 24.315 | 5.899 | 1 | 0 | 58.315 | 53.297 | 45.086 | 17.575 | 0 | 0 | 55.085 | 31.061 | [5 empty] | 0 | 13.797 | 3 | 4.8786 | 4.5622 | 4.5444 | 4.2857 | 0.27644 | 5.6664
| 15:31 | 0 | 14.809 | 0 | 4 | 0 | 53.869 | 54.352 | 40.238 | 40.238 | 43.293 | 24.411 | 5.876 | 2 | 0 | 58.315 | 53.274 | 45.065 | 17.549 | 0 | 0 | 55.085 | 31.036 | [5 empty] | 0 | 13.631 | 4 | 4.8853 | 4.5685 | 4.5447 | 4.2857 | 0.28281 | 5.789
| 15:32 | 1 | 14.809 | 0 | 4 | 0 | 53.963 | 54.397 | 40.401 | 40.425 | 43.527 | 24.482 | 5.951 | 1 | 0 | 58.315 | 53.251 | 45.086 | 17.575 | 0 | 0 | 55.085 | 31.061 | [5 empty] | 14.809 | 13.538 | 5 | 4.8635 | 4.5478 | 4.5438 | 4.2857 | 0.26205 | 5.3881
| 15:33 | 0 | 14.862 | 0 | 5 | 0 | 54.173 | 54.495 | 40.595 | 40.595 | 43.745 | 24.465 | 5.93 | 1 | 0 | 58.343 | 53.302 | 45.138 | 17.605 | 0 | 0 | 55.046 | 31.09 | [5 empty] | 0 | 13.578 | 6 | 4.8696 | 4.5536 | 4.544 | 4.2857 | 0.26786 | 5.5007
| 15:34 | 0 | 14.839 | 0 | 4 | 0 | 54.287 | 54.609 | 40.712 | 40.76 | 44.027 | 24.465 | 5.855 | 2 | 0 | 58.343 | 53.279 | 45.138 | 17.63 | 0 | 0 | 54.999 | 31.137 | [5 empty] | 0 | 13.527 | 7 | 4.8914 | 4.5743 | 4.5449 | 4.2857 | 0.28862 | 5.9006
| 15:35 | 1 | 14.857 | 1 | 4 | 0 | 54.397 | 54.765 | 40.755 | 40.825 | 44.161 | 24.46 | 5.773 | 1 | 0 | 58.315 | 53.227 | 45.133 | 17.575 | 0 | 0 | 54.971 | 31.083 | [5 empty] | 14.857 | 13.572 | 8 | 4.9153 | 4.597 | 4.5459 | 4.2857 | 0.31132 | 6.3337
| 15:36 | 0 | 14.832 | 0 | 4 | 0 | 54.467 | 54.856 | 40.801 | 40.966 | 44.257 | 24.435 | 5.773 | 1 | 0 | 58.292 | 53.274 | 45.11 | 17.6 | 0 | 0 | 54.971 | 31.107 | [5 empty] | 0 | 13.501 | 9 | 4.9153 | 4.597 | 4.5459 | 4.2857 | 0.31132 | 6.3337
| 15:37 | 0 | 14.832 | 0 | 4 | 0 | 54.81 | 54.924 | 40.942 | 41.059 | 44.949 | 24.531 | 5.799 | 2 | 0 | 58.292 | 53.251 | 45.133 | 17.6 | 0 | 0 | 54.947 | 31.107 | [5 empty] | 0 | 13.751 | 10 | 4.9077 | 4.5898 | 4.5456 | 4.2857 | 0.30412 | 6.1968
| 15:38 | 0 | 14.809 | 0 | 4 | 0 | 54.719 | 55.246 | 41.037 | 41.155 | 45.086 | 24.482 | 5.747 | 1 | 0 | 58.269 | 53.251 | 45.133 | 17.575 | 0 | 0 | 54.924 | 31.107 | [5 empty] | 0 | 13.564 | 11 | 4.9229 | 4.6042 | 4.5462 | 4.2857 | 0.31852 | 6.4701
| 15:39 | 1 | 14.784 | 0 | 4 | 0 | 54.513 | 55.132 | 41.037 | 41.248 | 45.156 | 24.362 | 5.724 | 1 | 0 | 58.292 | 53.251 | 45.11 | 17.6 | 0 | 0 | 54.924 | 31.036 | [5 empty] | 14.784 | 13.265 | 12 | 4.9296 | 4.6106 | 4.5465 | 4.2857 | 0.32488 | 6.5905
| 15:40 | 0 | 14.809 | 0 | 4 | 1 | 54.443 | 54.947 | 41.179 | 41.2 | 45.086 | 24.435 | 5.951 | 2 | 0 | 58.292 | 53.204 | 45.156 | 17.575 | 0 | 0 | 54.924 | 31.061 | [5 empty] | 0 | 13.243 | 13 | 4.8635 | 4.5478 | 4.5438 | 4.2857 | 0.26205 | 5.3881
| 15:41 | 0 | 14.832 | 0 | 5 | 0 | 54.467 | 54.88 | 41.296 | 41.272 | 44.767 | 24.46 | 5.925 | 1 | 0 | 58.292 | 53.204 | 45.18 | 17.6 | 0 | 0 | 54.856 | 31.061 | [5 empty] | 0 | 13.195 | 0 | 4.871 | 4.555 | 4.5441 | 4.2857 | 0.26925 | 5.5275
| 15:42 | 0 | 14.809 | 0 | 4 | 0 | 54.604 | 54.903 | 41.341 | 41.341 | 45.408 | 24.46 | 5.976 | 1 | 0 | 58.269 | 53.183 | 45.18 | 17.549 | 0 | 0 | 54.81 | 31.036 | [5 empty] | 0 | 13.263 | 1 | 4.8562 | 4.5408 | 4.2578 | 4 | 0.54084 | 11.1372
| 15:43 | 1 | 14.832 | 0 | 4 | 0 | 54.672 | 55.132 | 41.506 | 41.389 | 45.203 | 24.435 | 6.028 | 1 | 0 | 58.315 | 53.204 | 45.18 | 17.6 | 0 | 0 | 54.88 | 31.061 | [5 empty] | 14.832 | 13.283 | 2 | 4.841 | 4.5264 | 4.2572 | 4 | 0.52645 | 10.8747
| 15:44 | 0 | 14.862 | 0 | 4 | 0 | 54.77 | 55.183 | 41.487 | 41.535 | 45.322 | 24.416 | 5.956 | 2 | 0 | 58.297 | 53.255 | 45.184 | 17.655 | 0 | 0 | 54.861 | 31.041 | [5 empty] | 0 | 13.235 | 3 | 4.862 | 4.5464 | 4.258 | 4 | 0.54638 | 11.2377
| 15:45 | 0 | 14.832 | 1 | 4 | 0 | 55.085 | 55.293 | 41.506 | 41.506 | 45.499 | 24.435 | 5.85 | 1 | 0 | 58.269 | 53.183 | 45.156 | 17.575 | 0 | 0 | 54.81 | 31.036 | [5 empty] | 0 | 13.579 | 4 | 4.8929 | 4.5757 | 4.2593 | 4 | 0.57572 | 11.7665
| 15:46 | 0 | 14.839 | 0 | 4 | 0 | 55.183 | 55.594 | 41.442 | 41.511 | 45.689 | 24.536 | 5.907 | 1 | 0 | 58.208 | 53.188 | 45.138 | 17.58 | 0 | 0 | 54.793 | 31.09 | [5 empty] | 0 | 13.672 | 5 | 4.8763 | 4.5599 | 4.2586 | 4 | 0.55994 | 11.483
| 15:47 | 1 | 14.839 | 0 | 4 | 0 | 55.251 | 55.687 | 41.466 | 41.487 | 45.39 | 24.609 | 5.83 | 2 | 0 | 58.288 | 53.202 | 45.219 | 17.617 | 0 | 0 | 54.828 | 31.102 | [5 empty] | 14.839 | 13.764 | 6 | 4.8987 | 4.5813 | 4.2595 | 4 | 0.58126 | 11.8655
| 15:48 | 0 | 14.809 | 0 | 4 | 0 | 55.34 | 55.662 | 41.461 | 41.437 | 45.478 | 24.555 | 5.824 | 1 | 0 | 58.272 | 53.162 | 45.18 | 17.6 | 0 | 0 | 54.835 | 31.085 | [5 empty] | 0 | 13.903 | 7 | 4.9005 | 4.5829 | 4.2596 | 4 | 0.58292 | 11.8952
| 15:49 | 0 | 14.809 | 0 | 4 | 0 | 55.568 | 55.867 | 41.437 | 41.437 | 46.029 | 24.506 | 5.799 | 1 | 0 | 58.251 | 53.162 | 45.18 | 17.575 | 0 | 0 | 54.812 | 31.085 | [5 empty] | 0 | 14.131 | 8 | 4.9077 | 4.5898 | 4.2599 | 4 | 0.58984 | 12.0185
| 15:50 | 0 | 14.834 | 0 | 4 | 0 | 55.729 | 56.028 | 41.413 | 41.437 | 46.12 | 24.555 | 5.925 | 2 | 0 | 58.251 | 53.162 | 45.18 | 17.575 | 0 | 0 | 54.812 | 31.11 | [5 empty] | 0 | 14.292 | 9 | 4.871 | 4.555 | 4.2584 | 4 | 0.55496 | 11.393
| 15:51 | 1 | 14.834 | 0 | 4 | 0 | 55.958 | 56.211 | 41.509 | 41.509 | 46.372 | 24.555 | 5.951 | 1 | 0 | 58.251 | 53.162 | 45.159 | 17.6 | 0 | 0 | 54.765 | 31.085 | [5 empty] | 14.834 | 14.449 | 10 | 4.8635 | 4.5478 | 4.2581 | 4 | 0.54776 | 11.2628
| 15:52 | 0 | 14.864 | 0 | 4 | 0 | 56.033 | 56.416 | 41.607 | 41.583 | 45.966 | 24.609 | 5.956 | 1 | 0 | 58.279 | 53.19 | 45.231 | 17.605 | 0 | 0 | 54.749 | 31.115 | [5 empty] | 0 | 14.45 | 11 | 4.862 | 4.5464 | 4.258 | 4 | 0.54638 | 11.2377
| 15:53 | 0 | 14.864 | 0 | 3 | 0 | 56.147 | 56.505 | 41.655 | 41.607 | 46.356 | 24.609 | 5.904 | 2 | 0 | 58.256 | 53.19 | 45.208 | 17.655 | 0 | 0 | 54.749 | 31.09 | [5 empty] | 0 | 14.54 | 12 | 4.8772 | 4.5608 | 4.2586 | 4 | 0.56077 | 11.4979
| 15:54 | 0 | 14.864 | 1 | 4 | 0 | 53.006 | 56.64 | 41.702 | 41.607 | 38.504 | 24.585 | 5.881 | 1 | 0 | 58.256 | 53.167 | 45.187 | 17.63 | 0 | 0 | 54.702 | 31.115 | [5 empty] | 0 | 11.399 | 13 | 4.8839 | 4.5671 | 4.2589 | 4 | 0.56714 | 11.6125
| 15:55 | 0 | 14.839 | 0 | 4 | 1 | 45.231 | 51.423 | 41.655 | 41.607 | 27.405 | 24.634 | 5.778 | 0 | 0 | 58.256 | 53.143 | 45.208 | 17.605 | 0 | 0 | 54.726 | 31.139 | [5 empty] | 0 | 3.624 | 14 | 4.9138 | 4.5956 | 4.2601 | 4 | 0.59565 | 12.1219
| 15:56 | 0 | 14.809 | 0 | 4 | 0 | 43.13 | 45.112 | 41.578 | 41.65 | 23.616 | 24.629 | 5.747 | 0 | 0 | 58.206 | 53.115 | 45.135 | 17.6 | 0 | 0 | 54.698 | 31.11 | [5 empty] | 0 | 1.48 | 0 | 4.9229 | 4.6042 | 4.2605 | 4 | 0.60423 | 12.2739
| 15:57 | 0 | 14.839 | 0 | 3 | 0 | 42.477 | 43.487 | 41.513 | 41.631 | 20.416 | 24.705 | 5.855 | 0 | 0 | 58.21 | 53.097 | 45.187 | 17.605 | 0 | 0 | 54.679 | 31.139 | [5 empty] | 0 | 0.846 | 1 | 4.8914 | 4.5743 | 2.9865 | 2.7273 | 1.8471 | 37.7613
| 15:58 | 0 | 14.839 | 0 | 4 | 0 | 42.123 | 42.853 | 40.832 | 41.442 | 18.075 | 24.705 | 5.93 | 1 | 0 | 58.21 | 53.12 | 45.163 | 17.605 | 0 | 0 | 54.679 | 31.164 | [5 empty] | 0 | 0.681 | 2 | 4.8696 | 4.5536 | 2.9856 | 2.7273 | 1.8263 | 37.5043
| 15:59 | 0 | 14.839 | 0 | 4 | 0 | 41.724 | 42.453 | 39.562 | 40.597 | 16.124 | 24.754 | 5.956 | 0 | 0 | 58.21 | 53.12 | 45.14 | 17.58 | 0 | 0 | 54.702 | 31.164 | [5 empty] | 0 | 1.127 | 3 | 4.862 | 4.5464 | 2.9853 | 2.7273 | 1.8191 | 37.4147
| 16:00 | 0 | 14.814 | 0 | 4 | 0 | 40.738 | 41.937 | 38.6 | 39.351 | 14.764 | 24.68 | 5.881 | 0 | 0 | 58.167 | 53.12 | 45.14 | 17.605 | 0 | 0 | 54.658 | 31.164 | [5 empty] | 0 | 1.387 | 4 | 4.8839 | 4.5671 | 2.9862 | 2.7273 | 1.8399 | 37.6724
| 16:01 | 0 | 14.789 | 0 | 4 | 0 | 39.633 | 40.832 | 37.964 | 38.552 | 14.075 | 24.658 | 6.056 | 0 | 0 | 58.144 | 53.12 | 45.093 | 17.605 | 0 | 0 | 54.635 | 31.164 | [5 empty] | 0 | 1.081 | 5 | 4.8329 | 4.5187 | 2.9841 | 2.7273 | 1.7914 | 37.0674
| 16:02 | 0 | 14.814 | 0 | 4 | 0 | 38.741 | 39.681 | 37.495 | 38.081 | 14.445 | 24.609 | 6.033 | 0 | 0 | 58.098 | 53.076 | 45.049 | 17.58 | 0 | 0 | 54.635 | 31.21 | [5 empty] | 0 | 0.66 | 6 | 4.8396 | 4.5251 | 2.9844 | 2.7273 | 1.7978 | 37.1476
| 16:03 | 0 | 14.839 | 0 | 4 | 0 | 38.201 | 38.928 | 37.141 | 37.681 | 13.112 | 24.609 | 6.007 | 0 | 0 | 58.098 | 53.076 | 45.026 | 17.557 | 0 | 0 | 54.565 | 31.186 | [5 empty] | 0 | 0.52 | 7 | 4.8472 | 4.5323 | 2.9847 | 2.7273 | 1.805 | 37.2381
| 16:04 | 0 | 14.864 | 0 | 4 | 0 | 41.279 | 38.339 | 36.648 | 37.237 | 34.675 | 24.56 | 6.108 | 0 | 0 | 58.076 | 53.052 | 45.026 | 17.58 | 0 | 0 | 54.541 | 31.139 | [5 empty] | 0 | 4.042 | 8 | 4.8178 | 4.5043 | 2.9835 | 2.7273 | 1.777 | 36.8851
| 16:05 | 1 | 14.839 | 0 | 4 | 0 | 50.415 | 45.187 | 36.131 | 36.696 | 36.483 | 24.514 | 6.056 | 0 | 0 | 58.032 | 53.076 | 44.956 | 17.557 | 0 | 0 | 54.565 | 31.115 | [5 empty] | 14.839 | 13.719 | 9 | 4.8329 | 4.5187 | 2.9841 | 2.7273 | 1.7914 | 37.0674
| 16:06 | 0 | 14.864 | 1 | 4 | 0 | 52.112 | 51.285 | 35.756 | 36.201 | 36.978 | 24.465 | 5.982 | 2 | 0 | 57.987 | 53.052 | 44.911 | 17.557 | 0 | 0 | 54.497 | 31.09 | [5 empty] | 0 | 15.911 | 10 | 4.8544 | 4.5392 | 2.985 | 2.7273 | 1.8119 | 37.3248
| 16:07 | 0 | 14.839 | 0 | 4 | 0 | 52.592 | 52.501 | 35.498 | 35.849 | 37.095 | 24.416 | 6.007 | 1 | 0 | 57.984 | 53.027 | 44.862 | 17.58 | 0 | 0 | 54.471 | 31.09 | [5 empty] | 0 | 16.743 | 11 | 4.8472 | 4.5323 | 2.9847 | 2.7273 | 1.805 | 37.2381
| 16:08 | 1 | 14.885 | 0 | 3 | 0 | 52.84 | 52.931 | 35.445 | 35.679 | 37.184 | 24.411 | 5.976 | 2 | 0 | 57.98 | 53.069 | 44.86 | 17.625 | 0 | 0 | 54.49 | 31.11 | [5 empty] | 14.885 | 17.161 | 12 | 4.8562 | 4.5408 | 2.9851 | 2.7273 | 1.8136 | 37.3456
| 16:09 | 0 | 14.885 | 0 | 4 | 0 | 52.588 | 53.069 | 35.82 | 35.727 | 37.536 | 24.386 | 6.002 | 2 | 0 | 58.002 | 53.045 | 44.837 | 17.6 | 0 | 0 | 54.49 | 31.085 | [5 empty] | 0 | 16.861 | 13 | 4.8486 | 4.5336 | 2.9847 | 2.7273 | 1.8064 | 37.2554
| 16:10 | 0 | 14.852 | 0 | 4 | 0 | 52.464 | 52.854 | 36.306 | 36.117 | 37.997 | 24.332 | 5.943 | 1 | 0 | 57.927 | 52.992 | 44.692 | 17.542 | 0 | 0 | 54.413 | 31.004 | [5 empty] | 0 | 16.347 | 14 | 4.8658 | 4.55 | 2.9854 | 2.7273 | 1.8227 | 37.4595
| 16:11 | 1 | 14.852 | 0 | 4 | 0 | 52.35 | 52.833 | 36.894 | 36.682 | 38.138 | 24.379 | 5.994 | 2 | 0 | 57.95 | 52.992 | 44.76 | 17.592 | 0 | 0 | 54.46 | 31.078 | [5 empty] | 14.852 | 15.668 | 15 | 4.8509 | 4.5359 | 2.9848 | 2.7273 | 1.8086 | 37.2832
| 16:12 | 0 | 14.875 | 0 | 3 | 0 | 52.45 | 52.702 | 37.77 | 37.325 | 38.851 | 24.435 | 5.928 | 1 | 0 | 57.957 | 53.022 | 44.767 | 17.65 | 0 | 0 | 54.467 | 31.085 | [5 empty] | 0 | 15.125 | 16 | 4.8702 | 4.5541 | 2.9856 | 2.7273 | 1.8269 | 37.5112
| 16:13 | 0 | 14.875 | 0 | 4 | 0 | 52.443 | 52.81 | 38.444 | 38.069 | 39.267 | 24.332 | 5.943 | 2 | 0 | 57.927 | 52.968 | 44.783 | 17.567 | 0 | 0 | 54.392 | 31.029 | [5 empty] | 0 | 14.374 | 17 | 4.8658 | 4.55 | 2.9854 | 2.7273 | 1.8227 | 37.4595
| 16:14 | 0 | 14.852 | 0 | 4 | 0 | 52.649 | 52.854 | 38.937 | 38.775 | 39.925 | 24.354 | 5.894 | 1 | 0 | 57.927 | 52.947 | 44.736 | 17.567 | 0 | 0 | 54.322 | 31.029 | [5 empty] | 0 | 13.874 | 18 | 4.8801 | 4.5635 | 2.986 | 2.7273 | 1.8363 | 37.6279
| 16:15 | 1 | 14.885 | 0 | 4 | 0 | 53.092 | 53.206 | 39.298 | 39.251 | 40.427 | 24.46 | 5.85 | 2 | 0 | 57.957 | 52.978 | 44.813 | 17.6 | 0 | 0 | 54.376 | 31.156 | [5 empty] | 14.885 | 13.841 | 19 | 4.8929 | 4.5757 | 2.9865 | 2.7273 | 1.8484 | 37.7783
| 16:16 | 0 | 14.859 | 1 | 4 | 0 | 53.136 | 53.526 | 39.44 | 39.44 | 40.662 | 24.435 | 5.85 | 1 | 0 | 57.957 | 52.978 | 44.813 | 17.6 | 0 | 0 | 54.352 | 31.134 | [5 empty] | 0 | 13.696 | 20 | 4.8929 | 4.5757 | 2.9865 | 2.7273 | 1.8484 | 37.7783
| 16:17 | 0 | 14.907 | 0 | 4 | 1 | 53.206 | 53.573 | 39.44 | 39.581 | 41.179 | 24.435 | 5.902 | 1 | 0 | 57.98 | 52.978 | 44.86 | 17.575 | 0 | 0 | 54.443 | 31.156 | [5 empty] | 0 | 13.625 | 21 | 4.8777 | 4.5613 | 2.9859 | 2.7273 | 1.8341 | 37.6005
| 16:18 | 0 | 14.885 | 0 | 4 | 0 | 53.344 | 53.664 | 39.509 | 39.65 | 41.954 | 24.484 | 5.902 | 2 | 0 | 57.957 | 52.884 | 44.837 | 17.6 | 0 | 0 | 54.422 | 31.085 | [5 empty] | 0 | 13.694 | 0 | 4.8777 | 4.5613 | 2.9859 | 2.7273 | 1.8341 | 37.6005
| 16:19 | 1 | 14.827 | 0 | 4 | 0 | 53.405 | 53.794 | 39.456 | 39.691 | 42.394 | 24.499 | 5.894 | 1 | 0 | 57.95 | 52.968 | 44.851 | 17.592 | 0 | 0 | 54.369 | 31.102 | [5 empty] | 14.827 | 13.714 | 1 | 4.8801 | 4.5635 | 4.5445 | 4.2857 | 0.27783 | 5.6931
| 16:20 | 0 | 14.827 | 0 | 4 | 0 | 53.367 | 53.872 | 39.698 | 39.746 | 42.377 | 24.484 | 5.85 | 1 | 0 | 57.98 | 52.931 | 44.904 | 17.6 | 0 | 0 | 54.376 | 31.11 | [5 empty] | 0 | 13.621 | 2 | 4.8929 | 4.5757 | 4.545 | 4.2857 | 0.29001 | 5.9271
| 16:21 | 0 | 14.852 | 0 | 5 | 0 | 53.381 | 53.794 | 39.784 | 39.949 | 42.721 | 24.524 | 5.843 | 2 | 0 | 57.927 | 52.924 | 44.83 | 17.567 | 0 | 0 | 54.369 | 31.053 | [5 empty] | 0 | 13.432 | 3 | 4.8949 | 4.5777 | 4.5451 | 4.2857 | 0.29194 | 5.9642
| 16:22 | 0 | 14.885 | 0 | 4 | 0 | 53.526 | 53.848 | 40.028 | 40.073 | 43.317 | 24.555 | 5.876 | 1 | 0 | 57.98 | 52.931 | 44.928 | 17.575 | 0 | 0 | 54.422 | 31.085 | [5 empty] | 0 | 13.453 | 4 | 4.8853 | 4.5685 | 4.5447 | 4.2857 | 0.28281 | 5.789
| 16:23 | 1 | 14.907 | 0 | 4 | 0 | 53.505 | 53.963 | 40.121 | 40.262 | 43.647 | 24.509 | 5.824 | 2 | 0 | 57.957 | 52.931 | 44.951 | 17.6 | 0 | 0 | 54.399 | 31.085 | [5 empty] | 14.907 | 13.243 | 5 | 4.9005 | 4.5829 | 4.5453 | 4.2857 | 0.2972 | 6.0648
| 16:24 | 0 | 14.827 | 0 | 4 | 0 | 53.496 | 53.909 | 40.301 | 40.418 | 43.757 | 24.524 | 5.791 | 1 | 0 | 57.927 | 52.877 | 44.897 | 17.542 | 0 | 0 | 54.345 | 31.078 | [5 empty] | 0 | 13.078 | 6 | 4.9101 | 4.5921 | 4.5457 | 4.2857 | 0.30634 | 6.239
| 16:25 | 0 | 14.859 | 0 | 4 | 0 | 53.757 | 54.033 | 40.521 | 40.662 | 43.551 | 24.58 | 5.776 | 1 | 0 | 57.957 | 52.908 | 44.974 | 17.6 | 0 | 0 | 54.399 | 31.11 | [5 empty] | 0 | 13.095 | 7 | 4.9144 | 4.5962 | 4.5459 | 4.2857 | 0.31049 | 6.3179
| 16:26 | 0 | 14.859 | 1 | 5 | 0 | 53.825 | 54.215 | 40.731 | 40.827 | 43.882 | 24.555 | 5.776 | 1 | 0 | 57.936 | 52.884 | 44.951 | 17.6 | 0 | 0 | 54.285 | 31.085 | [5 empty] | 0 | 12.998 | 8 | 4.9144 | 4.5962 | 4.5459 | 4.2857 | 0.31049 | 6.3179
| 16:27 | 1 | 14.885 | 0 | 4 | 0 | 53.801 | 54.285 | 40.92 | 40.99 | 43.575 | 24.604 | 5.801 | 2 | 0 | 57.957 | 52.884 | 44.951 | 17.6 | 0 | 0 | 54.308 | 31.085 | [5 empty] | 14.885 | 12.811 | 9 | 4.9071 | 4.5893 | 4.5456 | 4.2857 | 0.30357 | 6.1863
| 16:28 | 0 | 14.915 | 0 | 4 | 0 | 54.175 | 54.336 | 41.042 | 41.183 | 44.795 | 24.683 | 5.781 | 1 | 0 | 57.984 | 52.936 | 45.002 | 17.63 | 0 | 0 | 54.336 | 31.139 | [5 empty] | 0 | 12.992 | 10 | 4.913 | 4.5948 | 4.5458 | 4.2857 | 0.3091 | 6.2916
| 16:29 | 0 | 14.915 | 0 | 4 | 0 | 54.404 | 54.77 | 41.138 | 41.231 | 44.818 | 24.634 | 5.781 | 2 | 0 | 57.984 | 52.912 | 45.047 | 17.605 | 0 | 0 | 54.313 | 31.139 | [5 empty] | 0 | 13.173 | 11 | 4.913 | 4.5948 | 4.5458 | 4.2857 | 0.3091 | 6.2916
| 16:30 | 1 | 14.89 | 0 | 5 | 0 | 54.289 | 54.817 | 41.255 | 41.396 | 45.184 | 24.585 | 5.729 | 1 | 0 | 57.964 | 52.912 | 45.026 | 17.605 | 0 | 0 | 54.266 | 31.115 | [5 empty] | 14.89 | 12.893 | 12 | 4.9281 | 4.6092 | 4.5464 | 4.2857 | 0.3235 | 6.5643
| 16:31 | 0 | 14.89 | 0 | 4 | 1 | 54.313 | 54.77 | 41.372 | 41.537 | 45.161 | 24.658 | 5.703 | 1 | 0 | 57.984 | 52.936 | 45.026 | 17.68 | 0 | 0 | 54.289 | 31.115 | [5 empty] | 0 | 12.776 | 13 | 4.9357 | 4.6164 | 4.5467 | 4.2857 | 0.3307 | 6.7001
| 16:32 | 0 | 14.907 | 0 | 4 | 0 | 54.285 | 54.698 | 41.485 | 41.554 | 45.387 | 24.653 | 5.649 | 1 | 0 | 57.957 | 52.884 | 44.998 | 17.6 | 0 | 0 | 54.215 | 31.11 | [5 empty] | 0 | 12.731 | 0 | 4.9514 | 4.6314 | 4.5474 | 4.2857 | 0.34564 | 6.9807
| 16:33 | 0 | 14.907 | 0 | 5 | 0 | 54.443 | 54.812 | 41.461 | 41.602 | 45.523 | 24.629 | 5.724 | 2 | 0 | 57.936 | 52.863 | 45.019 | 17.6 | 0 | 0 | 54.191 | 31.061 | [5 empty] | 0 | 12.841 | 1 | 4.9296 | 4.6106 | 4.5465 | 4.2857 | 0.32488 | 6.5905
| 16:34 | 1 | 14.937 | 0 | 4 | 0 | 54.588 | 54.954 | 41.559 | 41.607 | 45.92 | 24.705 | 5.68 | 1 | 0 | 57.964 | 52.891 | 45.047 | 17.605 | 0 | 0 | 54.243 | 31.065 | [5 empty] | 14.937 | 12.981 | 2 | 4.9424 | 4.6228 | 4.547 | 4.2857 | 0.33706 | 6.8198
| 16:35 | 0 | 14.937 | 1 | 4 | 0 | 54.541 | 55.022 | 41.607 | 41.655 | 45.964 | 24.705 | 5.703 | 1 | 0 | 57.964 | 52.868 | 45.047 | 17.605 | 0 | 0 | 54.289 | 31.139 | [5 empty] | 0 | 12.886 | 3 | 4.9357 | 4.6164 | 4.5467 | 4.2857 | 0.3307 | 6.7001
| 16:36 | 0 | 14.915 | 0 | 4 | 0 | 54.632 | 55.022 | 41.583 | 41.7 | 45.943 | 24.658 | 5.703 | 2 | 0 | 57.964 | 52.891 | 45.07 | 17.63 | 0 | 0 | 54.313 | 31.09 | [5 empty] | 0 | 12.932 | 4 | 4.9357 | 4.6164 | 4.5467 | 4.2857 | 0.3307 | 6.7001
| 16:37 | 0 | 14.89 | 0 | 5 | 0 | 54.565 | 55.069 | 41.678 | 41.748 | 46.057 | 24.609 | 5.68 | 1 | 0 | 57.941 | 52.821 | 45.07 | 17.63 | 0 | 0 | 54.243 | 31.115 | [5 empty] | 0 | 12.817 | 5 | 4.9424 | 4.6228 | 4.547 | 4.2857 | 0.33706 | 6.8198
| 16:38 | 1 | 14.885 | 0 | 4 | 0 | 54.513 | 55.018 | 41.719 | 41.836 | 45.798 | 24.653 | 5.598 | 1 | 0 | 57.891 | 52.84 | 45.042 | 17.625 | 0 | 0 | 54.191 | 31.085 | [5 empty] | 14.885 | 12.677 | 6 | 4.9663 | 4.6455 | 4.548 | 4.2857 | 0.35976 | 7.2441
| 16:39 | 0 | 14.915 | 0 | 4 | 0 | 54.588 | 54.999 | 41.772 | 41.841 | 45.964 | 24.683 | 5.703 | 1 | 0 | 57.964 | 52.845 | 45.093 | 17.605 | 0 | 0 | 54.128 | 31.09 | [5 empty] | 0 | 12.747 | 7 | 4.9357 | 4.6164 | 4.5467 | 4.2857 | 0.3307 | 6.7001
| 16:40 | 0 | 14.885 | 0 | 5 | 0 | 54.604 | 54.95 | 41.767 | 41.93 | 45.959 | 24.58 | 5.546 | 2 | 0 | 57.936 | 52.817 | 45.089 | 17.575 | 0 | 0 | 54.124 | 31.061 | [5 empty] | 0 | 12.674 | 8 | 4.9814 | 4.6599 | 4.5486 | 4.2857 | 0.37415 | 7.511
| 16:41 | 0 | 14.937 | 0 | 4 | 0 | 54.861 | 55.16 | 41.889 | 41.958 | 46.216 | 24.634 | 5.654 | 1 | 0 | 57.941 | 52.845 | 45.093 | 17.605 | 0 | 0 | 54.128 | 31.09 | [5 empty] | 0 | 12.903 | 9 | 4.95 | 4.63 | 4.5473 | 4.2857 | 0.34426 | 6.9548
| 16:42 | 1 | 14.937 | 0 | 4 | 0 | 55.022 | 55.368 | 41.913 | 42.03 | 46.699 | 24.634 | 5.654 | 1 | 0 | 57.941 | 52.845 | 45.07 | 17.63 | 0 | 0 | 54.082 | 31.041 | [5 empty] | 14.937 | 12.992 | 10 | 4.95 | 4.63 | 4.5473 | 4.2857 | 0.34426 | 6.9548
| 16:43 | 0 | 14.89 | 0 | 5 | 0 | 55.137 | 55.505 | 41.913 | 42.03 | 46.652 | 24.609 | 5.603 | 2 | 0 | 57.941 | 52.821 | 45.093 | 17.605 | 0 | 0 | 54.082 | 31.065 | [5 empty] | 0 | 13.107 | 11 | 4.9648 | 4.6441 | 4.5479 | 4.2857 | 0.35838 | 7.2183
| 16:44 | 0 | 14.937 | 0 | 4 | 0 | 55.137 | 55.62 | 42.006 | 42.099 | 46.785 | 24.629 | 5.598 | 1 | 0 | 57.913 | 52.817 | 45.042 | 17.625 | 0 | 0 | 54.054 | 31.036 | [5 empty] | 0 | 13.038 | 12 | 4.9663 | 4.6455 | 4.548 | 4.2857 | 0.35976 | 7.2441
| 16:45 | 0 | 14.885 | 1 | 4 | 1 | 55.202 | 55.592 | 42.025 | 42.095 | 46.715 | 24.7 | 5.672 | 1 | 0 | 57.891 | 52.793 | 45.089 | 17.6 | 0 | 0 | 54.009 | 31.085 | [5 empty] | 0 | 13.107 | 13 | 4.9447 | 4.625 | 4.5471 | 4.2857 | 0.33928 | 6.8614
| 16:46 | 1 | 14.915 | 0 | 4 | 0 | 55.207 | 55.62 | 42.054 | 42.099 | 46.515 | 24.658 | 5.703 | 1 | 0 | 57.918 | 52.821 | 45.14 | 17.63 | 0 | 0 | 54.014 | 31.09 | [5 empty] | 14.915 | 13.108 | 0 | 4.9357 | 4.6164 | 4.5467 | 4.2857 | 0.3307 | 6.7001
| 16:47 | 0 | 14.937 | 0 | 5 | 0 | 55.253 | 55.687 | 42.03 | 42.123 | 46.377 | 24.683 | 5.68 | 2 | 0 | 57.941 | 52.828 | 45.103 | 17.592 | 0 | 0 | 53.977 | 31.029 | [5 empty] | 0 | 13.13 | 1 | 4.9424 | 4.6228 | 4.547 | 4.2857 | 0.33706 | 6.8198
| 16:48 | 0 | 14.844 | 0 | 4 | 0 | 55.183 | 55.641 | 42.03 | 42.102 | 46.263 | 24.636 | 5.482 | 1 | 0 | 57.85 | 52.754 | 44.979 | 17.585 | 0 | 0 | 53.967 | 30.997 | [5 empty] | 0 | 13.081 | 2 | 5 | 4.6776 | 4.5493 | 4.2857 | 0.39187 | 7.8373
| 16:49 | 0 | 14.844 | 0 | 4 | 0 | 55.412 | 55.711 | 42.102 | 42.171 | 46.195 | 24.661 | 5.582 | 1 | 0 | 57.85 | 52.707 | 45.026 | 17.534 | 0 | 0 | 53.944 | 31.019 | [5 empty] | 0 | 13.241 | 3 | 4.9709 | 4.6499 | 4.5481 | 4.2857 | 0.36419 | 7.3264
| 16:50 | 1 | 14.814 | 0 | 4 | 0 | 55.431 | 55.865 | 42.049 | 42.143 | 46.442 | 24.582 | 5.603 | 1 | 0 | 57.799 | 52.679 | 45.021 | 17.504 | 0 | 0 | 53.916 | 30.989 | [5 empty] | 14.814 | 13.288 | 4 | 4.9648 | 4.6441 | 4.5479 | 4.2857 | 0.35838 | 7.2183
| 16:51 | 0 | 14.837 | 0 | 4 | 0 | 55.568 | 55.958 | 42.049 | 42.19 | 46.396 | 24.631 | 5.502 | 2 | 0 | 57.799 | 52.679 | 44.998 | 17.504 | 0 | 0 | 53.895 | 30.989 | [5 empty] | 0 | 13.378 | 5 | 4.9942 | 4.672 | 4.5491 | 4.2857 | 0.38633 | 7.7356
| 16:52 | 0 | 14.814 | 0 | 4 | 0 | 55.659 | 56.072 | 42.119 | 42.214 | 46.648 | 24.582 | 5.477 | 1 | 0 | 57.799 | 52.702 | 44.974 | 17.529 | 0 | 0 | 53.895 | 30.989 | [5 empty] | 0 | 13.445 | 6 | 5.0015 | 4.679 | 4.5494 | 4.2857 | 0.39325 | 7.8627
| 16:53 | 0 | 14.844 | 0 | 4 | 0 | 55.641 | 56.077 | 42.102 | 42.243 | 46.699 | 24.565 | 5.456 | 1 | 0 | 57.827 | 52.707 | 45.049 | 17.534 | 0 | 0 | 53.9 | 31.043 | [5 empty] | 0 | 13.398 | 7 | 5.0076 | 4.6848 | 4.5496 | 4.2857 | 0.39906 | 7.9692
| 16:54 | 1 | 14.844 | 0 | 4 | 0 | 55.734 | 56.124 | 42.171 | 42.267 | 46.86 | 24.612 | 5.533 | 2 | 0 | 57.85 | 52.707 | 45.002 | 17.534 | 0 | 0 | 53.923 | 31.043 | [5 empty] | 14.844 | 13.467 | 8 | 4.9852 | 4.6635 | 4.5487 | 4.2857 | 0.37775 | 7.5775
| 16:55 | 0 | 14.837 | 1 | 4 | 0 | 55.82 | 56.186 | 42.214 | 42.26 | 47.108 | 24.558 | 5.425 | 1 | 0 | 57.799 | 52.656 | 44.998 | 17.529 | 0 | 0 | 53.939 | 31.038 | [5 empty] | 0 | 13.56 | 9 | 5.0166 | 4.6934 | 4.55 | 4.2857 | 0.40765 | 8.1259
| 16:56 | 0 | 14.867 | 0 | 5 | 0 | 55.848 | 56.259 | 42.336 | 42.384 | 46.928 | 24.685 | 5.508 | 1 | 0 | 57.827 | 52.73 | 45.049 | 17.585 | 0 | 0 | 53.991 | 31.043 | [5 empty] | 0 | 13.464 | 10 | 4.9925 | 4.6704 | 4.549 | 4.2857 | 0.38467 | 7.705
| 16:57 | 0 | 14.837 | 0 | 4 | 0 | 55.935 | 56.366 | 42.284 | 42.355 | 46.947 | 24.656 | 5.502 | 1 | 0 | 57.799 | 52.656 | 45.021 | 17.554 | 0 | 0 | 53.939 | 30.989 | [5 empty] | 0 | 13.58 | 11 | 4.9942 | 4.672 | 4.5491 | 4.2857 | 0.38633 | 7.7356
| 16:58 | 1 | 14.837 | 0 | 4 | 0 | 55.981 | 56.387 | 42.284 | 42.355 | 46.442 | 24.703 | 5.451 | 2 | 0 | 57.799 | 52.656 | 45.021 | 17.529 | 0 | 0 | 53.939 | 31.014 | [5 empty] | 14.837 | 13.626 | 12 | 5.0091 | 4.6862 | 4.5497 | 4.2857 | 0.40045 | 7.9945
| 16:59 | 0 | 14.814 | 0 | 4 | 1 | 55.958 | 56.41 | 42.379 | 42.379 | 46.442 | 24.703 | 5.425 | 1 | 0 | 57.779 | 52.632 | 45.042 | 17.554 | 0 | 0 | 53.939 | 31.014 | [5 empty] | 0 | 13.579 | 13 | 5.0166 | 4.6934 | 4.55 | 4.2857 | 0.40765 | 8.1259
| 17:00 | 0 | 14.837 | 0 | 4 | 0 | 56.002 | 56.432 | 42.425 | 42.379 | 46.097 | 24.68 | 5.399 | 1 | 0 | 57.799 | 52.632 | 44.998 | 17.554 | 0 | 0 | 53.916 | 30.989 | [5 empty] | 0 | 13.623 | 0 | 5.0242 | 4.7006 | 4.5503 | 4.2857 | 0.41484 | 8.2569
| 17:01 | 1 | 14.814 | 0 | 4 | 0 | 56.049 | 56.432 | 42.331 | 42.473 | 46.419 | 24.703 | 5.35 | 1 | 0 | 57.779 | 52.632 | 44.998 | 17.529 | 0 | 0 | 53.825 | 31.038 | [5 empty] | 14.814 | 13.576 | 1 | 5.0385 | 4.7141 | 4.5509 | 4.2857 | 0.42841 | 8.5027
| 17:02 | 0 | 14.844 | 0 | 4 | 0 | 56.213 | 56.572 | 42.477 | 42.525 | 46.814 | 24.756 | 5.33 | 2 | 0 | 57.783 | 52.684 | 45.026 | 17.559 | 0 | 0 | 53.876 | 31.043 | [5 empty] | 0 | 13.688 | 2 | 5.0443 | 4.7197 | 4.5511 | 4.2857 | 0.43394 | 8.6026
| 17:03 | 0 | 14.867 | 0 | 4 | 0 | 56.371 | 56.683 | 42.547 | 42.501 | 46.746 | 24.685 | 5.278 | 1 | 0 | 57.806 | 52.684 | 45.049 | 17.585 | 0 | 0 | 53.876 | 31.019 | [5 empty] | 0 | 13.87 | 3 | 5.0594 | 4.734 | 4.5517 | 4.2857 | 0.44834 | 8.8614
| 17:04 | 0 | 14.837 | 0 | 4 | 0 | 56.387 | 56.791 | 42.542 | 42.518 | 46.97 | 24.68 | 5.121 | 1 | 0 | 57.756 | 52.609 | 45.042 | 17.504 | 0 | 0 | 53.778 | 30.943 | [5 empty] | 0 | 13.869 | 4 | 5.1052 | 4.7775 | 4.5536 | 4.2857 | 0.49179 | 9.6332
| 17:05 | 1 | 14.867 | 1 | 4 | 0 | 56.437 | 56.909 | 42.525 | 42.571 | 47.066 | 24.732 | 5.178 | 1 | 0 | 57.783 | 52.684 | 45.002 | 17.559 | 0 | 0 | 53.785 | 30.948 | [5 empty] | 14.867 | 13.866 | 5 | 5.0886 | 4.7617 | 4.5529 | 4.2857 | 0.47602 | 9.3546
| 17:06 | 0 | 14.844 | 0 | 4 | 0 | 56.46 | 56.953 | 42.595 | 42.525 | 46.998 | 24.661 | 5.052 | 2 | 0 | 57.806 | 52.637 | 45.026 | 17.534 | 0 | 0 | 53.785 | 30.948 | [5 empty] | 0 | 13.935 | 6 | 5.1253 | 4.7966 | 4.5544 | 4.2857 | 0.51089 | 9.9681
| 17:07 | 0 | 14.837 | 0 | 4 | 0 | 56.501 | 56.925 | 42.542 | 42.518 | 47.038 | 24.631 | 5.072 | 1 | 0 | 57.756 | 52.588 | 45.042 | 17.567 | 0 | 0 | 53.792 | 30.98 | [5 empty] | 0 | 13.983 | 7 | 5.1194 | 4.7911 | 4.5542 | 4.2857 | 0.50536 | 9.8713
| 17:08 | 0 | 14.854 | 0 | 4 | 0 | 56.583 | 56.987 | 42.583 | 42.583 | 47.49 | 24.742 | 5.036 | 1 | 0 | 57.795 | 52.604 | 45.058 | 17.595 | 0 | 0 | 53.818 | 31.007 | [5 empty] | 0 | 14 | 8 | 5.1299 | 4.801 | 4.5546 | 4.2857 | 0.51532 | 10.0454
| 17:09 | 1 | 14.877 | 0 | 4 | 0 | 56.629 | 57.053 | 42.628 | 42.628 | 47.329 | 24.742 | 5.062 | 2 | 0 | 57.795 | 52.625 | 45.058 | 17.57 | 0 | 0 | 53.841 | 31.056 | [5 empty] | 14.877 | 14.001 | 9 | 5.1223 | 4.7938 | 4.5543 | 4.2857 | 0.50812 | 9.9198
| 17:10 | 0 | 14.91 | 0 | 4 | 0 | 56.702 | 57.128 | 42.659 | 42.683 | 47.521 | 24.752 | 5.044 | 1 | 0 | 57.802 | 52.656 | 45.065 | 17.577 | 0 | 0 | 53.848 | 31.063 | [5 empty] | 0 | 14.019 | 10 | 5.1276 | 4.7988 | 4.5545 | 4.2857 | 0.51311 | 10.0068
| 17:11 | 0 | 14.91 | 0 | 4 | 0 | 56.702 | 57.174 | 42.707 | 42.683 | 47.658 | 24.774 | 4.943 | 1 | 0 | 57.779 | 52.679 | 45.044 | 17.602 | 0 | 0 | 53.872 | 31.063 | [5 empty] | 0 | 14.019 | 11 | 5.157 | 4.8268 | 4.5557 | 4.2857 | 0.54106 | 10.4918
| 17:12 | 0 | 14.887 | 0 | 4 | 0 | 56.658 | 57.106 | 42.731 | 42.707 | 47.521 | 24.752 | 4.792 | 1 | 0 | 57.802 | 52.656 | 45.089 | 17.577 | 0 | 0 | 53.804 | 31.038 | [5 empty] | 0 | 13.951 | 12 | 5.201 | 4.8686 | 4.5575 | 4.2857 | 0.58286 | 11.2068
| 17:13 | 1 | 14.829 | 0 | 3 | 1 | 56.606 | 57.099 | 42.676 | 42.724 | 47.628 | 24.766 | 4.807 | 1 | 0 | 57.749 | 52.649 | 45.035 | 17.57 | 0 | 0 | 53.773 | 31.007 | [5 empty] | 14.829 | 13.882 | 13 | 5.1966 | 4.8644 | 4.5573 | 4.2857 | 0.57871 | 11.1363
| 17:14 | 0 | 14.887 | 0 | 4 | 0 | 56.658 | 57.106 | 42.8 | 42.755 | 47.565 | 24.752 | 4.84 | 2 | 0 | 57.802 | 52.634 | 45.089 | 17.602 | 0 | 0 | 53.825 | 31.063 | [5 empty] | 0 | 13.903 | 0 | 5.187 | 4.8553 | 4.5569 | 4.2857 | 0.56957 | 10.9808
| 17:15 | 0 | 14.854 | 1 | 4 | 0 | 56.649 | 57.122 | 42.748 | 42.769 | 47.467 | 24.766 | 4.732 | 1 | 0 | 57.772 | 52.604 | 45.058 | 17.57 | 0 | 0 | 53.818 | 31.031 | [5 empty] | 0 | 13.88 | 1 | 5.2184 | 4.8852 | 4.5582 | 4.2857 | 0.59947 | 11.4875
| 17:16 | 0 | 14.854 | 0 | 4 | 0 | 56.649 | 57.122 | 42.7 | 42.748 | 47.535 | 24.766 | 4.681 | 1 | 0 | 57.772 | 52.604 | 45.044 | 17.577 | 0 | 0 | 53.804 | 31.088 | [5 empty] | 0 | 13.901 | 2 | 5.2333 | 4.8993 | 4.5588 | 4.2857 | 0.61358 | 11.7246
| 17:17 | 1 | 14.829 | 0 | 4 | 0 | 56.672 | 57.099 | 42.7 | 42.769 | 47.122 | 24.742 | 4.706 | 1 | 0 | 57.749 | 52.581 | 45.035 | 17.57 | 0 | 0 | 53.727 | 31.056 | [5 empty] | 14.829 | 13.903 | 3 | 5.226 | 4.8924 | 4.5585 | 4.2857 | 0.60666 | 11.6086
| 17:18 | 0 | 14.854 | 0 | 4 | 0 | 56.718 | 57.144 | 42.724 | 42.769 | 47.215 | 24.815 | 4.632 | 2 | 0 | 57.772 | 52.581 | 45.058 | 17.57 | 0 | 0 | 53.703 | 31.078 | [5 empty] | 0 | 13.949 | 4 | 5.2476 | 4.9129 | 4.5594 | 4.2857 | 0.62715 | 11.9512
| 17:19 | 0 | 14.877 | 0 | 4 | 0 | 56.784 | 57.165 | 42.841 | 42.748 | 47.374 | 24.815 | 4.606 | 1 | 0 | 57.795 | 52.557 | 45.082 | 17.595 | 0 | 0 | 53.703 | 31.078 | [5 empty] | 0 | 14.036 | 5 | 5.2551 | 4.9201 | 4.5597 | 4.2857 | 0.63434 | 12.071
| 17:20 | 0 | 14.829 | 0 | 4 | 0 | 56.741 | 57.256 | 42.724 | 42.724 | 47.558 | 24.84 | 4.529 | 1 | 0 | 57.726 | 52.581 | 45.082 | 17.544 | 0 | 0 | 53.657 | 31.078 | [5 empty] | 0 | 14.017 | 6 | 5.2776 | 4.9414 | 4.5606 | 4.2857 | 0.65566 | 12.4235
| 17:21 | 1 | 14.887 | 0 | 4 | 0 | 56.77 | 57.217 | 42.755 | 42.731 | 47.427 | 24.823 | 4.64 | 1 | 0 | 57.779 | 52.588 | 45.112 | 17.627 | 0 | 0 | 53.71 | 31.11 | [5 empty] | 14.887 | 14.039 | 7 | 5.2452 | 4.9106 | 4.5593 | 4.2857 | 0.62493 | 11.9143
| 17:22 | 0 | 14.887 | 0 | 4 | 0 | 56.814 | 57.286 | 42.659 | 42.848 | 47.36 | 24.872 | 4.513 | 2 | 0 | 57.779 | 52.634 | 45.112 | 17.627 | 0 | 0 | 53.71 | 31.11 | [5 empty] | 0 | 13.966 | 8 | 5.2822 | 4.9458 | 4.5608 | 4.2857 | 0.66009 | 12.4964
| 17:23 | 0 | 14.877 | 0 | 4 | 0 | 56.672 | 57.256 | 42.628 | 42.748 | 47.192 | 24.886 | 4.503 | 1 | 0 | 57.749 | 52.581 | 45.035 | 17.595 | 0 | 0 | 53.657 | 31.078 | [5 empty] | 0 | 13.924 | 9 | 5.2851 | 4.9486 | 4.5609 | 4.2857 | 0.66286 | 12.5419
| 17:24 | 0 | 14.829 | 1 | 4 | 0 | 56.695 | 57.165 | 42.7 | 42.769 | 47.168 | 24.864 | 4.428 | 1 | 0 | 57.704 | 52.557 | 45.014 | 17.57 | 0 | 0 | 53.636 | 31.102 | [5 empty] | 0 | 13.926 | 10 | 5.307 | 4.9693 | 4.5618 | 4.2857 | 0.68362 | 12.8815
| 17:25 | 1 | 14.854 | 0 | 4 | 0 | 56.695 | 57.165 | 42.793 | 42.769 | 47.192 | 24.84 | 4.403 | 1 | 0 | 57.726 | 52.534 | 45.058 | 17.595 | 0 | 0 | 53.636 | 31.078 | [5 empty] | 14.854 | 13.926 | 11 | 5.3142 | 4.9762 | 4.5621 | 4.2857 | 0.69054 | 12.994
| 17:26 | 0 | 14.854 | 0 | 4 | 0 | 56.763 | 57.188 | 42.793 | 42.841 | 47.122 | 24.791 | 4.354 | 2 | 0 | 57.726 | 52.534 | 45.035 | 17.57 | 0 | 0 | 53.612 | 31.127 | [5 empty] | 0 | 13.922 | 12 | 5.3285 | 4.9898 | 4.5626 | 4.2857 | 0.7041 | 13.2138
| 17:27 | 0 | 14.877 | 0 | 4 | 1 | 56.763 | 57.3 | 42.817 | 42.841 | 47.215 | 24.911 | 4.403 | 1 | 0 | 57.726 | 52.581 | 45.082 | 17.595 | 0 | 0 | 53.636 | 31.127 | [5 empty] | 0 | 13.922 | 13 | 5.3142 | 4.9762 | 4.5621 | 4.2857 | 0.69054 | 12.994
| 17:28 | 0 | 14.877 | 0 | 4 | 0 | 56.784 | 57.233 | 42.934 | 42.793 | 47.306 | 24.864 | 4.328 | 1 | 0 | 57.704 | 52.487 | 45.035 | 17.57 | 0 | 0 | 53.589 | 31.102 | [5 empty] | 0 | 13.991 | 0 | 5.3361 | 4.997 | 4.5629 | 4.2857 | 0.7113 | 13.3299
| 17:29 | 1 | 14.877 | 0 | 3 | 0 | 56.784 | 57.279 | 42.91 | 42.841 | 47.649 | 24.84 | 4.225 | 1 | 0 | 57.704 | 52.534 | 45.035 | 17.595 | 0 | 0 | 53.589 | 31.078 | [5 empty] | 14.877 | 13.943 | 1 | 5.3661 | 5.0255 | 2.8871 | 2.6087 | 2.4168 | 45.0389
| 17:30 | 0 | 14.877 | 0 | 4 | 0 | 56.807 | 57.3 | 42.91 | 42.841 | 47.306 | 24.84 | 4.302 | 1 | 0 | 57.726 | 52.557 | 45.035 | 17.57 | 0 | 0 | 53.566 | 31.078 | [5 empty] | 0 | 13.966 | 2 | 5.3437 | 5.0042 | 2.8862 | 2.6087 | 2.3955 | 44.829
| 17:31 | 0 | 14.854 | 0 | 4 | 0 | 56.83 | 57.256 | 42.865 | 42.841 | 47.558 | 24.864 | 4.276 | 2 | 0 | 57.681 | 52.511 | 45.035 | 17.544 | 0 | 0 | 53.542 | 31.056 | [5 empty] | 0 | 13.989 | 3 | 5.3512 | 5.0114 | 2.8865 | 2.6087 | 2.4027 | 44.9001
| 17:32 | 1 | 14.902 | 0 | 4 | 0 | 56.741 | 57.279 | 42.865 | 42.889 | 47.259 | 24.886 | 4.302 | 1 | 0 | 57.704 | 52.511 | 45.035 | 17.57 | 0 | 0 | 53.542 | 31.078 | [5 empty] | 14.902 | 13.852 | 4 | 5.3437 | 5.0042 | 2.8862 | 2.6087 | 2.3955 | 44.829
| 17:33 | 0 | 14.877 | 0 | 4 | 0 | 56.718 | 57.188 | 42.865 | 42.841 | 47.535 | 24.815 | 4.202 | 1 | 0 | 57.681 | 52.487 | 45.035 | 17.57 | 0 | 0 | 53.519 | 31.127 | [5 empty] | 0 | 13.877 | 5 | 5.3728 | 5.0319 | 2.8874 | 2.6087 | 2.4232 | 45.1013
| 17:34 | 0 | 14.902 | 1 | 4 | 0 | 56.695 | 57.211 | 42.934 | 42.889 | 47.444 | 24.864 | 4.15 | 2 | 0 | 57.704 | 52.487 | 45.035 | 17.57 | 0 | 0 | 53.498 | 31.127 | [5 empty] | 0 | 13.806 | 6 | 5.3879 | 5.0463 | 2.888 | 2.6087 | 2.4376 | 45.2417
| 17:35 | 0 | 14.927 | 0 | 4 | 0 | 56.718 | 57.188 | 42.934 | 42.934 | 47.145 | 24.864 | 4.276 | 1 | 0 | 57.681 | 52.487 | 45.082 | 17.57 | 0 | 0 | 53.475 | 31.127 | [5 empty] | 0 | 13.784 | 7 | 5.3512 | 5.0114 | 2.8865 | 2.6087 | 2.4027 | 44.9001
| 17:36 | 1 | 14.902 | 0 | 4 | 0 | 56.763 | 57.188 | 42.934 | 42.889 | 47.329 | 24.864 | 4.176 | 1 | 0 | 57.704 | 52.443 | 44.944 | 17.57 | 0 | 0 | 53.36 | 31.078 | [5 empty] | 14.902 | 13.874 | 8 | 5.3803 | 5.0391 | 2.8877 | 2.6087 | 2.4304 | 45.1716
| 17:37 | 0 | 14.877 | 0 | 4 | 0 | 56.807 | 57.256 | 42.91 | 42.958 | 47.672 | 24.911 | 4.202 | 1 | 0 | 57.681 | 52.511 | 45.058 | 17.595 | 0 | 0 | 53.428 | 31.102 | [5 empty] | 0 | 13.849 | 9 | 5.3728 | 5.0319 | 2.8874 | 2.6087 | 2.4232 | 45.1013
| 17:38 | 0 | 14.902 | 0 | 4 | 0 | 48.59 | 56.695 | 42.934 | 42.934 | 33.323 | 24.935 | 4.073 | 1 | 0 | 57.66 | 52.511 | 45.035 | 17.62 | 0 | 0 | 53.451 | 31.102 | [5 empty] | 0 | 5.656 | 10 | 5.4103 | 5.0676 | 2.8889 | 2.6087 | 2.4589 | 45.4481
| 17:39 | 0 | 14.877 | 0 | 4 | 0 | 44.944 | 47.766 | 42.958 | 42.865 | 26.573 | 24.886 | 4.225 | 0 | 0 | 57.66 | 52.466 | 45.035 | 17.595 | 0 | 0 | 53.475 | 31.078 | [5 empty] | 0 | 2.079 | 11 | 5.3661 | 5.0255 | 2.8871 | 2.6087 | 2.4168 | 45.0389
| 17:40 | 0 | 14.877 | 0 | 4 | 0 | 43.874 | 45.058 | 42.841 | 42.889 | 24.116 | 24.96 | 4.15 | 0 | 0 | 57.637 | 52.443 | 45.058 | 17.57 | 0 | 0 | 53.498 | 31.078 | [5 empty] | 0 | 0.985 | 12 | 5.3879 | 5.0463 | 2.888 | 2.6087 | 2.4376 | 45.2417
| 17:41 | 0 | 14.902 | 0 | 4 | 0 | 43.405 | 44.25 | 42.394 | 42.793 | 21.949 | 24.935 | 4.099 | 1 | 0 | 57.615 | 52.443 | 44.991 | 17.595 | 0 | 0 | 53.475 | 31.078 | [5 empty] | 0 | 0.612 | 13 | 5.4028 | 5.0604 | 2.8886 | 2.6087 | 2.4517 | 45.3786
| 17:42 | 0 | 14.902 | 0 | 5 | 0 | 43.051 | 43.805 | 40.796 | 41.877 | 20.336 | 24.96 | 3.947 | 0 | 0 | 57.615 | 52.443 | 45.014 | 17.595 | 0 | 0 | 53.428 | 31.078 | [5 empty] | 0 | 1.174 | 14 | 5.447 | 5.1025 | 2.8904 | 2.6087 | 2.4938 | 45.7823
| 17:43 | 0 | 14.902 | 0 | 4 | 0 | 41.853 | 43.24 | 39.691 | 40.349 | 17.866 | 24.886 | 3.998 | 0 | 0 | 57.569 | 52.42 | 44.944 | 17.544 | 0 | 0 | 53.36 | 31.056 | [5 empty] | 0 | 1.504 | 15 | 5.4322 | 5.0884 | 2.8898 | 2.6087 | 2.4797 | 45.6475
| 17:44 | 0 | 14.902 | 0 | 4 | 0 | 40.42 | 41.784 | 38.94 | 39.408 | 17.175 | 24.84 | 4.073 | 0 | 0 | 57.569 | 52.396 | 44.921 | 17.595 | 0 | 0 | 53.337 | 31.031 | [5 empty] | 0 | 1.012 | 16 | 5.4103 | 5.0676 | 2.8889 | 2.6087 | 2.4589 | 45.4481
| 17:45 | 0 | 14.877 | 0 | 5 | 0 | 39.528 | 40.514 | 38.375 | 38.846 | 15.619 | 24.695 | 4.05 | 0 | 0 | 57.526 | 52.396 | 44.897 | 17.595 | 0 | 0 | 53.405 | 31.056 | [5 empty] | 0 | 0.682 | 17 | 5.417 | 5.074 | 2.8892 | 2.6087 | 2.4653 | 45.5094
| 17:46 | 0 | 14.877 | 1 | 4 | 0 | 38.916 | 39.691 | 38.047 | 38.423 | 14.311 | 24.671 | 4.073 | 0 | 0 | 57.457 | 52.396 | 44.83 | 17.57 | 0 | 0 | 53.405 | 31.031 | [5 empty] | 0 | 0.493 | 18 | 5.4103 | 5.0676 | 2.8889 | 2.6087 | 2.4589 | 45.4481
| 17:47 | 0 | 14.877 | 0 | 4 | 0 | 38.447 | 39.105 | 37.576 | 38.069 | 13.25 | 24.72 | 4.15 | 0 | 0 | 57.457 | 52.422 | 44.809 | 17.645 | 0 | 0 | 53.43 | 31.031 | [5 empty] | 0 | 0.378 | 19 | 5.3879 | 5.0463 | 2.888 | 2.6087 | 2.4376 | 45.2417
| 17:48 | 0 | 14.9 | 0 | 4 | 0 | 47.119 | 38.796 | 37.057 | 37.598 | 36.493 | 24.57 | 4.222 | 0 | 0 | 57.434 | 52.371 | 44.804 | 17.615 | 0 | 0 | 53.381 | 31.1 | [5 empty] | 0 | 9.521 | 20 | 5.367 | 5.0264 | 2.8872 | 2.6087 | 2.4177 | 45.0471
| 17:49 | 0 | 14.892 | 0 | 5 | 0 | 51.771 | 49.5 | 36.557 | 37.028 | 37.473 | 24.516 | 4.14 | 1 | 0 | 57.384 | 52.343 | 44.729 | 17.585 | 0 | 0 | 53.307 | 31.07 | [5 empty] | 0 | 14.743 | 21 | 5.3908 | 5.049 | 2.8881 | 2.6087 | 2.4404 | 45.2686
| 17:50 | 1 | 14.869 | 0 | 4 | 1 | 52.894 | 52.595 | 36.253 | 36.629 | 37.78 | 24.47 | 4.24 | 2 | 0 | 57.338 | 52.298 | 44.729 | 17.537 | 0 | 0 | 53.33 | 30.997 | [5 empty] | 14.869 | 16.265 | 22 | 5.3617 | 5.0214 | 2.887 | 2.6087 | 2.4127 | 44.9982
| 17:51 | 0 | 14.917 | 0 | 4 | 0 | 53.283 | 53.33 | 36.275 | 36.323 | 38.179 | 24.421 | 4.24 | 1 | 0 | 57.361 | 52.343 | 44.615 | 17.61 | 0 | 0 | 53.33 | 31.046 | [5 empty] | 0 | 16.96 | 0 | 5.3617 | 5.0214 | 2.887 | 2.6087 | 2.4127 | 44.9982
| 17:52 | 0 | 14.892 | 0 | 4 | 0 | 53.421 | 53.696 | 36.839 | 36.533 | 38.485 | 24.349 | 4.191 | 2 | 0 | 57.272 | 52.275 | 44.571 | 17.559 | 0 | 0 | 53.26 | 30.975 | [5 empty] | 0 | 16.888 | 1 | 5.376 | 5.0349 | 5.2788 | 5 | 0.034931 | 0.64976
| 17:53 | 1 | 14.892 | 0 | 5 | 0 | 53.33 | 53.766 | 37.452 | 37.311 | 39.26 | 24.276 | 4.266 | 2 | 0 | 57.293 | 52.275 | 44.592 | 17.559 | 0 | 0 | 53.283 | 31.021 | [5 empty] | 14.892 | 16.019 | 2 | 5.3541 | 5.0142 | 5.278 | 5 | 0.014171 | 0.26468
| 17:54 | 0 | 14.892 | 0 | 4 | 0 | 53.444 | 53.787 | 38.251 | 37.945 | 40.059 | 24.3 | 4.24 | 1 | 0 | 57.293 | 52.298 | 44.501 | 17.585 | 0 | 0 | 53.239 | 31.021 | [5 empty] | 0 | 15.499 | 3 | 5.3617 | 5.0214 | 5.2783 | 5 | 0.021368 | 0.39853
| 17:55 | 0 | 14.844 | 0 | 4 | 0 | 53.512 | 53.949 | 39.167 | 38.815 | 40.554 | 24.325 | 4.24 | 2 | 0 | 57.272 | 52.252 | 44.501 | 17.537 | 0 | 0 | 53.216 | 31.021 | [5 empty] | 0 | 14.697 | 4 | 5.3617 | 5.0214 | 5.2783 | 5 | 0.021368 | 0.39853
| 17:56 | 1 | 14.869 | 1 | 4 | 0 | 53.559 | 54.04 | 40.035 | 39.731 | 41.47 | 24.276 | 4.191 | 1 | 0 | 57.293 | 52.252 | 44.571 | 17.537 | 0 | 0 | 53.239 | 31.021 | [5 empty] | 14.869 | 13.828 | 5 | 5.376 | 5.0349 | 5.2788 | 5 | 0.034931 | 0.64976
| 17:57 | 0 | 14.892 | 0 | 4 | 0 | 53.629 | 54.019 | 40.576 | 40.413 | 41.87 | 24.3 | 4.191 | 1 | 0 | 57.316 | 52.252 | 44.592 | 17.559 | 0 | 0 | 53.26 | 31.046 | [5 empty] | 0 | 13.216 | 6 | 5.376 | 5.0349 | 5.2788 | 5 | 0.034931 | 0.64976
| 17:58 | 0 | 14.892 | 0 | 5 | 0 | 53.696 | 54.133 | 40.789 | 40.858 | 42.293 | 24.325 | 4.14 | 2 | 0 | 57.293 | 52.275 | 44.547 | 17.585 | 0 | 0 | 53.283 | 30.997 | [5 empty] | 0 | 12.838 | 7 | 5.3908 | 5.049 | 5.2794 | 5 | 0.049048 | 0.90984
| 17:59 | 0 | 14.917 | 0 | 4 | 0 | 53.696 | 54.224 | 40.906 | 40.999 | 42.456 | 24.396 | 4.14 | 1 | 0 | 57.293 | 52.252 | 44.638 | 17.537 | 0 | 0 | 53.307 | 30.997 | [5 empty] | 0 | 12.697 | 8 | 5.3908 | 5.049 | 5.2794 | 5 | 0.049048 | 0.90984
| 18:00 | 1 | 14.892 | 0 | 4 | 0 | 53.787 | 54.247 | 40.975 | 41.188 | 43.279 | 24.494 | 4.266 | 1 | 0 | 57.316 | 52.275 | 44.662 | 17.61 | 0 | 0 | 53.353 | 30.926 | [5 empty] | 14.892 | 12.599 | 9 | 5.3541 | 5.0142 | 5.278 | 5 | 0.014171 | 0.26468
| 18:01 | 0 | 14.917 | 0 | 5 | 0 | 54.177 | 54.408 | 41.047 | 41.212 | 43.819 | 24.47 | 4.24 | 2 | 0 | 57.316 | 52.252 | 44.685 | 17.61 | 0 | 0 | 53.283 | 30.975 | [5 empty] | 0 | 12.965 | 10 | 5.3617 | 5.0214 | 5.2783 | 5 | 0.021368 | 0.39853
| 18:02 | 0 | 14.917 | 0 | 4 | 1 | 54.04 | 54.59 | 41.047 | 41.236 | 43.915 | 24.445 | 4.266 | 1 | 0 | 57.338 | 52.252 | 44.729 | 17.61 | 0 | 0 | 53.283 | 30.997 | [5 empty] | 0 | 12.804 | 11 | 5.3541 | 5.0142 | 5.278 | 5 | 0.014171 | 0.26468
| 18:03 | 0 | 14.892 | 0 | 4 | 0 | 54.019 | 54.476 | 41.164 | 41.281 | 44.102 | 24.516 | 4.318 | 1 | 0 | 57.293 | 52.228 | 44.708 | 17.585 | 0 | 0 | 53.26 | 30.975 | [5 empty] | 0 | 12.738 | 0 | 5.339 | 4.9998 | 5.2773 | 5 | -0.0002224 | -0.0041656
| 18:04 | 1 | 14.917 | 0 | 5 | 0 | 53.902 | 54.453 | 41.236 | 41.329 | 44.571 | 24.494 | 4.343 | 2 | 0 | 57.316 | 52.252 | 44.753 | 17.559 | 0 | 0 | 53.26 | 30.975 | [5 empty] | 14.917 | 12.573 | 1 | 5.3317 | 4.9929 | 4.5628 | 4.2857 | 0.70714 | 13.263
| 18:05 | 0 | 14.892 | 1 | 4 | 0 | 53.972 | 54.408 | 41.188 | 41.423 | 44.685 | 24.59 | 4.444 | 1 | 0 | 57.316 | 52.298 | 44.776 | 17.61 | 0 | 0 | 53.26 | 30.975 | [5 empty] | 0 | 12.549 | 2 | 5.3023 | 4.9649 | 4.5616 | 4.2857 | 0.67919 | 12.8093
| 18:06 | 0 | 14.892 | 0 | 4 | 0 | 54.04 | 54.476 | 41.329 | 41.494 | 44.867 | 24.565 | 4.343 | 1 | 0 | 57.316 | 52.275 | 44.753 | 17.61 | 0 | 0 | 53.26 | 30.95 | [5 empty] | 0 | 12.546 | 3 | 5.3317 | 4.9929 | 4.5628 | 4.2857 | 0.70714 | 13.263
| 18:07 | 0 | 14.892 | 0 | 5 | 0 | 54.156 | 54.546 | 41.375 | 41.657 | 45.28 | 24.71 | 4.343 | 2 | 0 | 57.272 | 52.252 | 44.741 | 17.547 | 0 | 0 | 53.178 | 30.913 | [5 empty] | 0 | 12.499 | 4 | 5.3317 | 4.9929 | 4.5628 | 4.2857 | 0.70714 | 13.263
| 18:08 | 1 | 14.864 | 0 | 4 | 0 | 54.31 | 54.723 | 41.442 | 41.748 | 45.483 | 24.707 | 4.364 | 1 | 0 | 57.311 | 52.203 | 44.75 | 17.557 | 0 | 0 | 53.164 | 30.899 | [5 empty] | 14.864 | 12.562 | 5 | 5.3256 | 4.987 | 4.5625 | 4.2857 | 0.70133 | 13.169
| 18:09 | 0 | 14.915 | 0 | 5 | 0 | 54.448 | 54.723 | 41.559 | 41.841 | 45.299 | 24.683 | 4.441 | 1 | 0 | 57.288 | 52.317 | 44.795 | 17.607 | 0 | 0 | 53.234 | 30.994 | [5 empty] | 0 | 12.607 | 6 | 5.3032 | 4.9657 | 4.5616 | 4.2857 | 0.68002 | 12.8228
| 18:10 | 0 | 14.864 | 0 | 4 | 0 | 54.427 | 54.884 | 41.678 | 41.958 | 45.759 | 24.634 | 4.39 | 1 | 0 | 57.288 | 52.224 | 44.771 | 17.532 | 0 | 0 | 53.188 | 30.923 | [5 empty] | 0 | 12.469 | 7 | 5.318 | 4.9798 | 4.5622 | 4.2857 | 0.69413 | 13.0525
| 18:11 | 1 | 14.842 | 0 | 4 | 0 | 54.541 | 54.884 | 41.817 | 41.982 | 46.148 | 24.707 | 4.341 | 2 | 0 | 57.288 | 52.179 | 44.795 | 17.557 | 0 | 0 | 53.141 | 30.945 | [5 empty] | 14.842 | 12.559 | 8 | 5.3323 | 4.9934 | 4.5628 | 4.2857 | 0.7077 | 13.2719
| 18:12 | 0 | 14.864 | 0 | 5 | 0 | 54.632 | 55.069 | 41.865 | 42.099 | 46.263 | 24.754 | 4.493 | 1 | 0 | 57.288 | 52.203 | 44.75 | 17.557 | 0 | 0 | 53.12 | 30.945 | [5 empty] | 0 | 12.533 | 9 | 5.288 | 4.9513 | 4.561 | 4.2857 | 0.66562 | 12.5873
| 18:13 | 0 | 14.842 | 0 | 4 | 0 | 54.817 | 54.999 | 41.889 | 42.219 | 46.468 | 24.754 | 4.567 | 1 | 0 | 57.334 | 52.317 | 44.818 | 17.582 | 0 | 0 | 53.141 | 30.97 | [5 empty] | 0 | 12.598 | 10 | 5.2665 | 4.9309 | 4.5601 | 4.2857 | 0.64514 | 12.2499
| 18:14 | 0 | 14.864 | 0 | 5 | 0 | 54.723 | 55.251 | 42.078 | 42.265 | 46.468 | 24.803 | 4.542 | 2 | 0 | 57.268 | 52.224 | 44.795 | 17.557 | 0 | 0 | 53.073 | 30.97 | [5 empty] | 0 | 12.458 | 11 | 5.2738 | 4.9378 | 4.5604 | 4.2857 | 0.65206 | 12.3642
| 18:15 | 1 | 14.864 | 1 | 4 | 0 | 54.793 | 55.16 | 42.195 | 42.336 | 46.515 | 24.754 | 4.467 | 1 | 0 | 57.268 | 52.179 | 44.841 | 17.582 | 0 | 0 | 53.003 | 30.994 | [5 empty] | 14.864 | 12.457 | 12 | 5.2956 | 4.9585 | 4.5613 | 4.2857 | 0.67282 | 12.7052
| 18:16 | 0 | 14.842 | 0 | 4 | 1 | 54.838 | 55.298 | 42.312 | 42.406 | 46.629 | 24.754 | 4.39 | 1 | 0 | 57.245 | 52.156 | 44.75 | 17.557 | 0 | 0 | 53.027 | 30.945 | [5 empty] | 0 | 12.432 | 13 | 5.318 | 4.9798 | 4.5622 | 4.2857 | 0.69413 | 13.0525
| 18:17 | 0 | 14.864 | 0 | 5 | 0 | 54.884 | 55.298 | 42.358 | 42.453 | 46.491 | 24.754 | 4.516 | 1 | 0 | 57.268 | 52.156 | 44.795 | 17.557 | 0 | 0 | 53.027 | 30.945 | [5 empty] | 0 | 12.431 | 0 | 5.2813 | 4.945 | 4.5607 | 4.2857 | 0.65926 | 12.4828
| 18:18 | 0 | 14.864 | 0 | 4 | 0 | 55.022 | 55.389 | 42.523 | 42.547 | 46.79 | 24.779 | 4.516 | 2 | 0 | 57.245 | 52.133 | 44.771 | 17.532 | 0 | 0 | 52.982 | 30.945 | [5 empty] | 0 | 12.475 | 1 | 5.2813 | 4.945 | 4.5607 | 4.2857 | 0.65926 | 12.4828
| 18:19 | 1 | 14.864 | 0 | 5 | 0 | 55.046 | 55.459 | 42.547 | 42.571 | 46.928 | 24.779 | 4.542 | 1 | 0 | 57.268 | 52.133 | 44.771 | 17.557 | 0 | 0 | 53.003 | 30.97 | [5 empty] | 14.864 | 12.475 | 2 | 5.2738 | 4.9378 | 4.5604 | 4.2857 | 0.65206 | 12.3642
| 18:20 | 0 | 14.89 | 0 | 4 | 0 | 55.251 | 55.641 | 42.571 | 42.664 | 47.271 | 24.779 | 4.516 | 1 | 0 | 57.268 | 52.156 | 44.818 | 17.532 | 0 | 0 | 53.003 | 30.994 | [5 empty] | 0 | 12.587 | 3 | 5.2813 | 4.945 | 4.5607 | 4.2857 | 0.65926 | 12.4828
| 18:21 | 0 | 14.864 | 0 | 4 | 0 | 55.321 | 55.734 | 42.547 | 42.64 | 47.248 | 24.828 | 4.542 | 2 | 0 | 57.268 | 52.133 | 44.818 | 17.557 | 0 | 0 | 53.003 | 31.019 | [5 empty] | 0 | 12.681 | 4 | 5.2738 | 4.9378 | 4.5604 | 4.2857 | 0.65206 | 12.3642
| 18:22 | 0 | 14.859 | 0 | 5 | 0 | 55.452 | 55.844 | 42.635 | 42.683 | 47.336 | 24.774 | 4.511 | 1 | 0 | 57.217 | 52.105 | 44.79 | 17.552 | 0 | 0 | 52.999 | 30.989 | [5 empty] | 0 | 12.769 | 5 | 5.2828 | 4.9464 | 4.5608 | 4.2857 | 0.66064 | 12.5055
| 18:23 | 1 | 14.89 | 0 | 4 | 0 | 55.48 | 55.986 | 42.712 | 42.781 | 47.294 | 24.754 | 4.516 | 1 | 0 | 57.268 | 52.133 | 44.795 | 17.532 | 0 | 0 | 53.003 | 31.019 | [5 empty] | 14.89 | 12.699 | 6 | 5.2813 | 4.945 | 4.5607 | 4.2857 | 0.65926 | 12.4828
| 18:24 | 0 | 14.89 | 0 | 4 | 0 | 55.48 | 55.963 | 42.736 | 42.805 | 47.318 | 24.828 | 4.493 | 1 | 0 | 57.222 | 52.133 | 44.795 | 17.557 | 0 | 0 | 53.027 | 30.97 | [5 empty] | 0 | 12.675 | 7 | 5.288 | 4.9513 | 4.561 | 4.2857 | 0.66562 | 12.5873
| 18:25 | 0 | 14.859 | 1 | 5 | 0 | 55.475 | 55.911 | 42.752 | 42.776 | 47.726 | 24.823 | 4.462 | 1 | 0 | 57.217 | 52.105 | 44.837 | 17.552 | 0 | 0 | 53.022 | 30.965 | [5 empty] | 0 | 12.699 | 8 | 5.2971 | 4.9599 | 4.5614 | 4.2857 | 0.6742 | 12.7279
| 18:26 | 0 | 14.89 | 0 | 4 | 0 | 55.526 | 55.986 | 42.853 | 42.877 | 46.905 | 24.852 | 4.493 | 2 | 0 | 57.245 | 52.086 | 44.841 | 17.557 | 0 | 0 | 53.027 | 30.994 | [5 empty] | 0 | 12.649 | 9 | 5.288 | 4.9513 | 4.561 | 4.2857 | 0.66562 | 12.5873
| 18:27 | 1 | 14.89 | 0 | 4 | 0 | 55.617 | 56.03 | 42.877 | 42.994 | 47.18 | 24.877 | 4.441 | 1 | 0 | 57.316 | 52.182 | 44.914 | 17.632 | 0 | 0 | 53.076 | 31.092 | [5 empty] | 14.89 | 12.623 | 10 | 5.3032 | 4.9657 | 4.5616 | 4.2857 | 0.68002 | 12.8228
| 18:28 | 0 | 15.015 | 0 | 5 | 0 | 55.921 | 56.264 | 42.975 | 43.185 | 47.78 | 25.046 | 4.518 | 1 | 0 | 57.361 | 52.298 | 44.984 | 17.733 | 0 | 0 | 53.125 | 31.141 | [5 empty] | 0 | 12.736 | 11 | 5.2808 | 4.9444 | 4.5607 | 4.2857 | 0.6587 | 12.4736
| 18:29 | 0 | 15.066 | 0 | 4 | 0 | 55.921 | 56.375 | 43.116 | 43.185 | 48.216 | 24.999 | 4.518 | 1 | 0 | 57.361 | 52.228 | 44.96 | 17.708 | 0 | 0 | 53.078 | 31.141 | [5 empty] | 0 | 12.736 | 12 | 5.2808 | 4.9444 | 4.5607 | 4.2857 | 0.6587 | 12.4736
| 18:30 | 0 | 15.066 | 0 | 4 | 1 | 56.128 | 56.487 | 43.138 | 43.209 | 47.894 | 25.021 | 4.366 | 2 | 0 | 57.384 | 52.228 | 45.028 | 17.708 | 0 | 0 | 53.125 | 31.141 | [5 empty] | 0 | 12.919 | 13 | 5.325 | 4.9865 | 4.5625 | 4.2857 | 0.70078 | 13.1601
| 18:31 | 1 | 15.066 | 0 | 5 | 0 | 56.195 | 56.622 | 43.185 | 43.255 | 48.284 | 25.021 | 4.39 | 1 | 0 | 57.384 | 52.228 | 44.984 | 17.708 | 0 | 0 | 53.125 | 31.117 | [5 empty] | 15.066 | 12.94 | 0 | 5.318 | 4.9798 | 4.5622 | 4.2857 | 0.69413 | 13.0525
| 18:32 | 0 | 15.066 | 0 | 4 | 0 | 56.152 | 56.668 | 43.185 | 43.303 | 48.032 | 25.119 | 4.238 | 1 | 0 | 57.361 | 52.207 | 44.984 | 17.683 | 0 | 0 | 53.101 | 31.092 | [5 empty] | 0 | 12.849 | 1 | 5.3623 | 5.0219 | 4.564 | 4.2857 | 0.73621 | 13.7293
| 18:33 | 0 | 15.04 | 0 | 4 | 0 | 56.105 | 56.599 | 43.233 | 43.35 | 48.011 | 25.144 | 4.189 | 1 | 0 | 57.361 | 52.275 | 45.028 | 17.758 | 0 | 0 | 53.125 | 31.07 | [5 empty] | 0 | 12.755 | 2 | 5.3766 | 5.0355 | 4.5646 | 4.2857 | 0.74977 | 13.9452
| 18:34 | 0 | 15.033 | 0 | 5 | 0 | 56.098 | 56.547 | 43.343 | 43.343 | 48.072 | 25.063 | 4.078 | 2 | 0 | 57.309 | 52.177 | 44.974 | 17.675 | 0 | 0 | 53.094 | 31.085 | [5 empty] | 0 | 12.755 | 3 | 5.4089 | 5.0662 | 4.5659 | 4.2857 | 0.7805 | 14.4299
| 18:35 | 1 | 15.066 | 1 | 4 | 0 | 56.152 | 56.576 | 43.35 | 43.42 | 48.24 | 24.975 | 4.111 | 1 | 0 | 57.361 | 52.184 | 44.984 | 17.733 | 0 | 0 | 53.125 | 31.141 | [5 empty] | 15.066 | 12.732 | 4 | 5.3993 | 5.0571 | 4.5655 | 4.2857 | 0.77136 | 14.2864
| 18:36 | 0 | 15.04 | 0 | 4 | 0 | 56.152 | 56.622 | 43.396 | 43.444 | 48.125 | 25.021 | 4.062 | 1 | 0 | 57.361 | 52.184 | 44.984 | 17.733 | 0 | 0 | 53.101 | 31.141 | [5 empty] | 0 | 12.708 | 5 | 5.4135 | 5.0706 | 4.5661 | 4.2857 | 0.78492 | 14.4993
| 18:37 | 0 | 15.066 | 0 | 5 | 0 | 56.264 | 56.668 | 43.468 | 43.537 | 48.102 | 25.046 | 3.959 | 1 | 0 | 57.318 | 52.184 | 44.937 | 17.708 | 0 | 0 | 53.031 | 31.092 | [5 empty] | 0 | 12.727 | 6 | 5.4435 | 5.0991 | 4.5673 | 4.2857 | 0.81343 | 14.9431
| 18:38 | 0 | 15.066 | 0 | 4 | 0 | 56.33 | 56.823 | 43.42 | 43.585 | 47.85 | 24.999 | 3.985 | 1 | 0 | 57.318 | 52.114 | 45.005 | 17.708 | 0 | 0 | 52.987 | 31.07 | [5 empty] | 0 | 12.745 | 7 | 5.436 | 5.092 | 4.567 | 4.2857 | 0.80624 | 14.8315
| 18:39 | 1 | 15.088 | 0 | 4 | 0 | 56.398 | 56.823 | 43.537 | 43.516 | 47.917 | 25.021 | 3.936 | 2 | 0 | 57.338 | 52.161 | 45.028 | 17.708 | 0 | 0 | 52.987 | 31.141 | [5 empty] | 15.088 | 12.882 | 8 | 5.4502 | 5.1055 | 4.5676 | 4.2857 | 0.8198 | 15.0416
| 18:40 | 0 | 15.088 | 0 | 4 | 0 | 56.464 | 56.914 | 43.561 | 43.609 | 48.032 | 24.95 | 3.936 | 1 | 0 | 57.361 | 52.161 | 45.028 | 17.758 | 0 | 0 | 53.01 | 31.141 | [5 empty] | 0 | 12.855 | 9 | 5.4502 | 5.1055 | 4.5676 | 4.2857 | 0.8198 | 15.0416
| 18:41 | 0 | 15.015 | 0 | 5 | 0 | 56.464 | 56.937 | 43.492 | 43.609 | 48.149 | 25.046 | 3.833 | 1 | 0 | 57.295 | 52.184 | 45.005 | 17.758 | 0 | 0 | 52.964 | 31.092 | [5 empty] | 0 | 12.855 | 10 | 5.4802 | 5.134 | 4.5688 | 4.2857 | 0.84831 | 15.4795
| 18:42 | 1 | 15.04 | 0 | 4 | 0 | 56.533 | 56.98 | 43.537 | 43.609 | 48.079 | 25.021 | 3.859 | 1 | 0 | 57.295 | 52.184 | 44.984 | 17.733 | 0 | 0 | 52.94 | 31.07 | [5 empty] | 15.04 | 12.924 | 11 | 5.4727 | 5.1268 | 4.5685 | 4.2857 | 0.84111 | 15.3694
| 18:43 | 0 | 15.096 | 0 | 4 | 0 | 56.56 | 57.03 | 43.614 | 43.59 | 48.291 | 25.075 | 3.864 | 2 | 0 | 57.345 | 52.165 | 45.033 | 17.763 | 0 | 0 | 52.968 | 31.1 | [5 empty] | 0 | 12.97 | 12 | 5.4712 | 5.1254 | 4.5684 | 4.2857 | 0.83973 | 15.3482
| 18:44 | 0 | 15.066 | 1 | 4 | 1 | 56.622 | 57.026 | 43.537 | 43.657 | 48.216 | 24.95 | 3.807 | 1 | 0 | 57.318 | 52.114 | 44.984 | 17.733 | 0 | 0 | 52.917 | 31.092 | [5 empty] | 0 | 12.965 | 13 | 5.4878 | 5.1412 | 4.5691 | 4.2857 | 0.85551 | 15.5893
| 18:45 | 0 | 15.066 | 0 | 5 | 0 | 56.668 | 57.092 | 43.657 | 43.678 | 48.17 | 24.999 | 3.759 | 1 | 0 | 57.295 | 52.114 | 45.005 | 17.708 | 0 | 0 | 52.917 | 31.046 | [5 empty] | 0 | 12.99 | 0 | 5.5018 | 5.1545 | 4.5697 | 4.2857 | 0.86879 | 15.7912
| 18:46 | 1 | 15.088 | 0 | 4 | 0 | 56.734 | 57.204 | 43.678 | 43.75 | 48.17 | 25.046 | 3.707 | 1 | 0 | 57.338 | 52.114 | 44.984 | 17.708 | 0 | 0 | 52.917 | 31.07 | [5 empty] | 15.088 | 12.984 | 1 | 5.5169 | 5.1689 | 3.0118 | 2.7273 | 2.4416 | 44.2571
| 18:47 | 0 | 15.071 | 0 | 4 | 0 | 56.85 | 57.277 | 43.731 | 43.779 | 48.382 | 25.051 | 3.712 | 1 | 0 | 57.345 | 52.165 | 45.033 | 17.688 | 0 | 0 | 52.831 | 31.026 | [5 empty] | 0 | 13.071 | 2 | 5.5155 | 5.1675 | 3.0118 | 2.7273 | 2.4402 | 44.2437
| 18:48 | 0 | 14.925 | 0 | 4 | 0 | 56.743 | 57.236 | 43.616 | 43.594 | 48.613 | 24.862 | 3.64 | 2 | 0 | 57.167 | 51.962 | 44.876 | 17.567 | 0 | 0 | 52.719 | 30.982 | [5 empty] | 0 | 13.149 | 3 | 5.5364 | 5.1874 | 3.0126 | 2.7273 | 2.4602 | 44.4361
| 18:49 | 0 | 14.925 | 0 | 4 | 0 | 56.877 | 57.259 | 43.475 | 43.64 | 48.867 | 24.837 | 3.437 | 1 | 0 | 57.167 | 51.939 | 44.876 | 17.544 | 0 | 0 | 52.695 | 30.958 | [5 empty] | 0 | 13.237 | 4 | 5.5955 | 5.2436 | 3.015 | 2.7273 | 2.5164 | 44.9709
| 18:50 | 0 | 14.932 | 0 | 5 | 0 | 49.103 | 56.75 | 43.578 | 43.695 | 36.926 | 24.967 | 3.496 | 1 | 0 | 57.154 | 52.016 | 44.907 | 17.625 | 0 | 0 | 52.658 | 31.014 | [5 empty] | 0 | 5.408 | 5 | 5.5784 | 5.2273 | 3.0143 | 2.7273 | 2.5 | 44.8166
| 18:51 | 0 | 14.875 | 0 | 4 | 0 | 45.541 | 48.109 | 43.616 | 43.664 | 30.958 | 24.911 | 3.437 | 0 | 0 | 57.144 | 51.962 | 44.9 | 17.544 | 0 | 0 | 52.651 | 30.982 | [5 empty] | 0 | 1.877 | 6 | 5.5955 | 5.2436 | 3.015 | 2.7273 | 2.5164 | 44.9709
| 18:52 | 0 | 14.9 | 0 | 4 | 0 | 44.51 | 45.656 | 43.571 | 43.688 | 27.007 | 24.935 | 3.362 | 0 | 0 | 57.124 | 51.962 | 44.806 | 17.567 | 0 | 0 | 52.674 | 30.958 | [5 empty] | 0 | 0.822 | 7 | 5.6174 | 5.2644 | 3.0159 | 2.7273 | 2.5371 | 45.1656
| 18:53 | 0 | 14.932 | 0 | 4 | 0 | 44.142 | 44.907 | 42.92 | 43.53 | 24.34 | 24.967 | 3.344 | 0 | 0 | 57.154 | 51.969 | 44.883 | 17.6 | 0 | 0 | 52.705 | 31.014 | [5 empty] | 0 | 0.612 | 8 | 5.6226 | 5.2694 | 3.0161 | 2.7273 | 2.5421 | 45.2121
| 18:54 | 0 | 14.9 | 0 | 5 | 0 | 43.664 | 44.487 | 41.195 | 42.324 | 22.55 | 24.935 | 3.31 | 0 | 0 | 57.101 | 51.939 | 44.806 | 17.567 | 0 | 0 | 52.651 | 30.982 | [5 empty] | 0 | 1.34 | 9 | 5.6325 | 5.2788 | 3.0165 | 2.7273 | 2.5515 | 45.2997
| 18:55 | 0 | 14.907 | 0 | 4 | 0 | 42.284 | 43.836 | 40.052 | 40.734 | 20.799 | 24.943 | 3.321 | 0 | 0 | 57.108 | 51.925 | 44.837 | 17.577 | 0 | 0 | 52.658 | 30.989 | [5 empty] | 0 | 1.55 | 10 | 5.6293 | 5.2757 | 3.0164 | 2.7273 | 2.5485 | 45.2714
| 18:56 | 0 | 14.932 | 1 | 5 | 0 | 40.758 | 42.143 | 39.346 | 39.77 | 19.008 | 24.869 | 3.269 | 0 | 0 | 57.085 | 51.925 | 44.792 | 17.6 | 0 | 0 | 52.658 | 31.014 | [5 empty] | 0 | 0.988 | 11 | 5.6445 | 5.2901 | 3.017 | 2.7273 | 2.5629 | 45.405
| 18:57 | 0 | 14.875 | 0 | 4 | 0 | 39.786 | 40.772 | 38.892 | 39.27 | 17.273 | 24.766 | 3.158 | 1 | 0 | 57.01 | 51.871 | 44.762 | 17.544 | 0 | 0 | 52.627 | 30.958 | [5 empty] | 0 | 0.516 | 12 | 5.6768 | 5.3209 | 3.0183 | 2.7273 | 2.5936 | 45.6877
| 18:58 | 0 | 14.875 | 0 | 4 | 0 | 39.27 | 39.997 | 38.564 | 38.892 | 15.717 | 24.742 | 3.236 | 0 | 0 | 56.966 | 51.871 | 44.624 | 17.567 | 0 | 0 | 52.581 | 30.982 | [5 empty] | 0 | 0.378 | 13 | 5.6541 | 5.2993 | 3.0174 | 2.7273 | 2.572 | 45.4893
| 18:59 | 0 | 14.875 | 0 | 5 | 0 | 38.892 | 39.528 | 37.906 | 38.423 | 18.555 | 24.693 | 3.388 | 0 | 0 | 56.944 | 51.825 | 44.601 | 17.544 | 0 | 0 | 52.557 | 30.958 | [5 empty] | 0 | 0.469 | 14 | 5.6098 | 5.2572 | 3.0156 | 2.7273 | 2.5299 | 45.0983
| 19:00 | 1 | 14.932 | 0 | 4 | 0 | 48.37 | 39.863 | 37.373 | 37.82 | 36.643 | 24.703 | 3.37 | 0 | 0 | 56.973 | 51.902 | 44.585 | 17.625 | 0 | 0 | 52.634 | 31.061 | [5 empty] | 14.932 | 10.55 | 15 | 5.6151 | 5.2622 | 3.0158 | 2.7273 | 2.5349 | 45.1449
| 19:01 | 0 | 14.957 | 0 | 5 | 0 | 52.291 | 50.662 | 36.902 | 37.325 | 37.913 | 24.558 | 3.447 | 1 | 0 | 56.95 | 51.878 | 44.54 | 17.625 | 0 | 0 | 52.658 | 31.014 | [5 empty] | 0 | 14.966 | 16 | 5.5926 | 5.2409 | 3.0149 | 2.7273 | 2.5136 | 44.9448
| 19:02 | 0 | 14.9 | 0 | 4 | 0 | 53.202 | 52.95 | 36.519 | 36.825 | 38.047 | 24.428 | 3.31 | 2 | 0 | 56.855 | 51.825 | 44.439 | 17.544 | 0 | 0 | 52.581 | 30.958 | [5 empty] | 0 | 16.377 | 17 | 5.6325 | 5.2788 | 3.0165 | 2.7273 | 2.5515 | 45.2997
| 19:03 | 1 | 14.932 | 0 | 5 | 0 | 53.461 | 53.713 | 36.808 | 36.619 | 38.43 | 24.364 | 3.447 | 1 | 0 | 56.861 | 51.808 | 44.401 | 17.577 | 0 | 0 | 52.588 | 30.989 | [5 empty] | 14.932 | 16.842 | 18 | 5.5926 | 5.2409 | 3.0149 | 2.7273 | 2.5136 | 44.9448
| 19:04 | 0 | 14.9 | 0 | 4 | 0 | 53.454 | 53.797 | 37.576 | 37.153 | 39.081 | 24.428 | 3.336 | 2 | 0 | 56.809 | 51.801 | 44.322 | 17.567 | 0 | 0 | 52.581 | 30.933 | [5 empty] | 0 | 16.301 | 19 | 5.625 | 5.2716 | 3.0162 | 2.7273 | 2.5443 | 45.2327
| 19:05 | 0 | 14.957 | 0 | 4 | 0 | 53.643 | 53.874 | 38.241 | 37.937 | 39.583 | 24.389 | 3.447 | 1 | 0 | 56.861 | 51.832 | 44.329 | 17.577 | 0 | 0 | 52.567 | 30.965 | [5 empty] | 0 | 15.706 | 20 | 5.5926 | 5.2409 | 3.0149 | 2.7273 | 2.5136 | 44.9448
| 19:06 | 1 | 14.957 | 1 | 4 | 1 | 53.827 | 54.194 | 39.181 | 38.712 | 40.427 | 24.389 | 3.421 | 2 | 0 | 56.816 | 51.832 | 44.329 | 17.625 | 0 | 0 | 52.611 | 30.989 | [5 empty] | 14.957 | 15.115 | 21 | 5.6002 | 5.2481 | 3.0152 | 2.7273 | 2.5208 | 45.0125
| 19:07 | 0 | 14.932 | 0 | 5 | 0 | 53.851 | 54.264 | 40.1 | 39.722 | 41.533 | 24.244 | 3.421 | 1 | 0 | 56.903 | 51.876 | 44.379 | 17.663 | 0 | 0 | 52.634 | 31.043 | [5 empty] | 0 | 14.129 | 0 | 5.6002 | 5.2481 | 3.0152 | 2.7273 | 2.5208 | 45.0125
| 19:08 | 0 | 14.98 | 0 | 4 | 0 | 54.042 | 54.432 | 40.841 | 40.631 | 41.992 | 24.288 | 3.576 | 2 | 0 | 56.846 | 51.818 | 44.365 | 17.622 | 0 | 0 | 52.62 | 30.982 | [5 empty] | 0 | 13.411 | 1 | 5.5551 | 5.2052 | 4.9015 | 4.6154 | 0.58978 | 10.6169
| 19:09 | 1 | 15.015 | 0 | 4 | 0 | 54.145 | 54.579 | 41.274 | 41.202 | 42.449 | 24.369 | 3.56 | 1 | 0 | 56.877 | 51.829 | 44.446 | 17.658 | 0 | 0 | 52.653 | 31.016 | [5 empty] | 15.015 | 12.943 | 2 | 5.5597 | 5.2096 | 4.9017 | 4.6154 | 0.59421 | 10.6877
| 19:10 | 0 | 14.957 | 0 | 5 | 0 | 54.135 | 54.569 | 41.406 | 41.427 | 42.839 | 24.335 | 3.601 | 2 | 0 | 56.846 | 51.818 | 44.436 | 17.6 | 0 | 0 | 52.597 | 30.982 | [5 empty] | 0 | 12.708 | 3 | 5.5478 | 5.1982 | 4.9012 | 4.6154 | 0.58286 | 10.5061
| 19:11 | 0 | 14.98 | 0 | 4 | 0 | 54.156 | 54.66 | 41.568 | 41.64 | 43.403 | 24.31 | 3.676 | 1 | 0 | 56.846 | 51.797 | 44.46 | 17.622 | 0 | 0 | 52.529 | 30.958 | [5 empty] | 0 | 12.516 | 4 | 5.5259 | 5.1775 | 4.9003 | 4.6154 | 0.5621 | 10.172
| 19:12 | 0 | 14.98 | 0 | 4 | 0 | 54.271 | 54.639 | 41.592 | 41.71 | 43.896 | 24.359 | 3.676 | 1 | 0 | 56.868 | 51.818 | 44.529 | 17.622 | 0 | 0 | 52.483 | 30.958 | [5 empty] | 0 | 12.561 | 5 | 5.5259 | 5.1775 | 4.9003 | 4.6154 | 0.5621 | 10.172
| 19:13 | 1 | 14.957 | 0 | 5 | 0 | 54.408 | 54.821 | 41.64 | 41.805 | 44.341 | 24.455 | 3.65 | 2 | 0 | 56.868 | 51.818 | 44.482 | 17.647 | 0 | 0 | 52.462 | 30.958 | [5 empty] | 14.957 | 12.603 | 6 | 5.5335 | 5.1847 | 4.9006 | 4.6154 | 0.5693 | 10.2881
| 19:14 | 0 | 15.015 | 0 | 4 | 0 | 54.488 | 54.968 | 41.743 | 41.884 | 44.629 | 24.489 | 3.661 | 1 | 0 | 56.9 | 51.829 | 44.608 | 17.658 | 0 | 0 | 52.515 | 31.016 | [5 empty] | 0 | 12.604 | 7 | 5.5303 | 5.1816 | 4.9005 | 4.6154 | 0.56625 | 10.239
| 19:15 | 0 | 15.015 | 0 | 4 | 0 | 54.42 | 54.924 | 41.791 | 41.908 | 44.79 | 24.514 | 3.738 | 1 | 0 | 56.9 | 51.783 | 44.515 | 17.61 | 0 | 0 | 52.539 | 30.992 | [5 empty] | 0 | 12.512 | 8 | 5.5079 | 5.1603 | 4.8996 | 4.6154 | 0.54494 | 9.8937
| 19:16 | 0 | 14.957 | 1 | 5 | 0 | 54.294 | 54.845 | 41.688 | 41.875 | 45.009 | 24.528 | 3.728 | 1 | 0 | 56.846 | 51.818 | 44.575 | 17.647 | 0 | 0 | 52.483 | 30.936 | [5 empty] | 0 | 12.419 | 9 | 5.5108 | 5.1631 | 4.8997 | 4.6154 | 0.5477 | 9.9387
| 19:17 | 1 | 15.015 | 0 | 4 | 0 | 54.327 | 54.831 | 41.767 | 41.98 | 45.387 | 24.514 | 3.89 | 2 | 0 | 56.9 | 51.829 | 44.608 | 17.708 | 0 | 0 | 52.471 | 30.97 | [5 empty] | 15.015 | 12.347 | 10 | 5.4636 | 5.1182 | 4.8978 | 4.6154 | 0.50286 | 9.2038
| 19:18 | 0 | 14.993 | 0 | 5 | 0 | 54.35 | 54.854 | 41.884 | 42.025 | 45.18 | 24.538 | 3.838 | 1 | 0 | 56.877 | 51.806 | 44.608 | 17.658 | 0 | 0 | 52.471 | 30.945 | [5 empty] | 0 | 12.325 | 11 | 5.4788 | 5.1326 | 4.8984 | 4.6154 | 0.51726 | 9.4411
| 19:19 | 0 | 15.015 | 0 | 4 | 1 | 54.534 | 54.924 | 42.025 | 42.143 | 45.684 | 24.587 | 3.864 | 1 | 0 | 56.9 | 51.806 | 44.629 | 17.658 | 0 | 0 | 52.494 | 30.97 | [5 empty] | 0 | 12.391 | 12 | 5.4712 | 5.1254 | 4.8981 | 4.6154 | 0.51006 | 9.3226
| 19:20 | 0 | 14.957 | 0 | 4 | 0 | 54.616 | 54.983 | 42.016 | 42.181 | 45.812 | 24.577 | 3.828 | 1 | 0 | 56.846 | 51.773 | 44.575 | 17.622 | 0 | 0 | 52.462 | 30.936 | [5 empty] | 0 | 12.435 | 0 | 5.4817 | 5.1354 | 4.8985 | 4.6154 | 0.52002 | 9.4866
| 19:21 | 1 | 14.957 | 0 | 5 | 0 | 54.546 | 55.12 | 42.109 | 42.226 | 46.155 | 24.577 | 3.854 | 2 | 0 | 56.846 | 51.75 | 44.596 | 17.6 | 0 | 0 | 52.438 | 30.911 | [5 empty] | 14.957 | 12.32 | 1 | 5.4741 | 5.1282 | 4.5685 | 4.2857 | 0.8425 | 15.3906
| 19:22 | 0 | 14.98 | 0 | 4 | 0 | 54.525 | 55.05 | 42.181 | 42.274 | 46.272 | 24.528 | 3.88 | 1 | 0 | 56.846 | 51.75 | 44.596 | 17.6 | 0 | 0 | 52.415 | 30.886 | [5 empty] | 0 | 12.251 | 2 | 5.4665 | 5.121 | 4.5682 | 4.2857 | 0.8353 | 15.2803
| 19:23 | 0 | 14.993 | 0 | 5 | 0 | 54.511 | 55.015 | 42.238 | 42.473 | 46.44 | 24.634 | 3.99 | 1 | 0 | 56.877 | 51.783 | 44.652 | 17.635 | 0 | 0 | 52.448 | 30.921 | [5 empty] | 0 | 12.038 | 3 | 5.4345 | 5.0906 | 4.5669 | 4.2857 | 0.80485 | 14.81
| 19:24 | 0 | 14.993 | 0 | 5 | 0 | 54.464 | 54.968 | 42.308 | 42.425 | 46.601 | 24.612 | 3.99 | 1 | 0 | 56.9 | 51.759 | 44.652 | 17.658 | 0 | 0 | 52.424 | 30.945 | [5 empty] | 0 | 12.039 | 4 | 5.4345 | 5.0906 | 4.5669 | 4.2857 | 0.80485 | 14.81
| 19:25 | 1 | 14.993 | 1 | 4 | 0 | 54.441 | 54.968 | 42.284 | 42.497 | 46.235 | 24.612 | 3.941 | 2 | 0 | 56.877 | 51.736 | 44.652 | 17.61 | 0 | 0 | 52.424 | 30.945 | [5 empty] | 14.993 | 11.944 | 5 | 5.4488 | 5.1041 | 4.5675 | 4.2857 | 0.81842 | 15.0202
| 19:26 | 0 | 14.98 | 0 | 5 | 0 | 54.478 | 54.959 | 42.391 | 42.58 | 46.524 | 24.698 | 3.88 | 1 | 0 | 56.846 | 51.703 | 44.62 | 17.575 | 0 | 0 | 52.392 | 30.911 | [5 empty] | 0 | 11.898 | 6 | 5.4665 | 5.121 | 4.5682 | 4.2857 | 0.8353 | 15.2803
| 19:27 | 0 | 14.993 | 0 | 4 | 0 | 54.488 | 55.015 | 42.542 | 42.683 | 46.715 | 24.634 | 4.068 | 1 | 0 | 56.877 | 51.715 | 44.676 | 17.61 | 0 | 0 | 52.448 | 30.842 | [5 empty] | 0 | 11.805 | 7 | 5.4118 | 5.069 | 4.566 | 4.2857 | 0.78326 | 14.4733
| 19:28 | 0 | 14.925 | 0 | 5 | 0 | 54.691 | 54.966 | 42.465 | 42.63 | 47.147 | 24.622 | 3.892 | 1 | 0 | 56.786 | 51.619 | 44.601 | 17.544 | 0 | 0 | 52.329 | 30.886 | [5 empty] | 0 | 12.061 | 8 | 5.463 | 5.1177 | 4.5681 | 4.2857 | 0.83198 | 15.2292
| 19:29 | 1 | 14.957 | 0 | 5 | 0 | 54.952 | 55.342 | 42.59 | 42.803 | 47.245 | 24.629 | 3.926 | 1 | 0 | 56.816 | 51.694 | 44.631 | 17.577 | 0 | 0 | 52.382 | 30.918 | [5 empty] | 14.957 | 12.149 | 9 | 5.4531 | 5.1083 | 4.5677 | 4.2857 | 0.82257 | 15.0843
| 19:30 | 0 | 14.925 | 0 | 4 | 0 | 54.966 | 55.449 | 42.583 | 42.817 | 47.077 | 24.573 | 3.844 | 2 | 0 | 56.786 | 51.64 | 44.601 | 17.519 | 0 | 0 | 52.329 | 30.886 | [5 empty] | 0 | 12.149 | 10 | 5.477 | 5.131 | 4.5687 | 4.2857 | 0.84527 | 15.4329
| 19:31 | 0 | 14.932 | 0 | 5 | 0 | 54.997 | 55.501 | 42.731 | 42.872 | 47.199 | 24.629 | 4.003 | 1 | 0 | 56.793 | 51.694 | 44.54 | 17.527 | 0 | 0 | 52.336 | 30.918 | [5 empty] | 0 | 12.125 | 11 | 5.4307 | 5.087 | 4.5668 | 4.2857 | 0.80126 | 14.7541
| 19:32 | 0 | 14.907 | 0 | 4 | 0 | 54.997 | 55.48 | 42.848 | 42.92 | 47.474 | 24.629 | 3.952 | 1 | 0 | 56.793 | 51.671 | 44.655 | 17.552 | 0 | 0 | 52.336 | 30.918 | [5 empty] | 0 | 12.077 | 12 | 5.4456 | 5.1011 | 4.5674 | 4.2857 | 0.81537 | 14.9731
| 19:33 | 1 | 14.932 | 0 | 5 | 1 | 55.111 | 55.54 | 42.889 | 42.958 | 47.423 | 24.597 | 3.918 | 1 | 0 | 56.786 | 51.687 | 44.554 | 17.567 | 0 | 0 | 52.305 | 30.909 | [5 empty] | 14.932 | 12.153 | 13 | 5.4555 | 5.1105 | 4.5678 | 4.2857 | 0.82478 | 15.1184
| 19:34 | 0 | 14.907 | 0 | 4 | 0 | 55.319 | 55.662 | 42.944 | 43.085 | 47.453 | 24.725 | 4.003 | 2 | 0 | 56.793 | 51.671 | 44.631 | 17.577 | 0 | 0 | 52.336 | 30.918 | [5 empty] | 0 | 12.234 | 0 | 5.4307 | 5.087 | 4.5668 | 4.2857 | 0.80126 | 14.7541
| 19:35 | 0 | 14.907 | 1 | 5 | 0 | 55.571 | 55.937 | 43.061 | 43.178 | 47.843 | 24.703 | 3.877 | 1 | 0 | 56.793 | 51.671 | 44.631 | 17.6 | 0 | 0 | 52.315 | 30.869 | [5 empty] | 0 | 12.393 | 1 | 5.4674 | 5.1218 | 4.5683 | 4.2857 | 0.83613 | 15.293
| 19:36 | 1 | 14.932 | 0 | 4 | 0 | 55.638 | 56.121 | 43.037 | 43.178 | 47.887 | 24.703 | 3.826 | 1 | 0 | 56.772 | 51.694 | 44.608 | 17.577 | 0 | 0 | 52.336 | 30.894 | [5 empty] | 14.932 | 12.46 | 2 | 5.4823 | 5.136 | 4.5689 | 4.2857 | 0.85025 | 15.5091
| 19:37 | 0 | 14.875 | 0 | 4 | 0 | 55.701 | 56.112 | 43.123 | 43.193 | 47.719 | 24.622 | 3.892 | 1 | 0 | 56.763 | 51.64 | 44.578 | 17.544 | 0 | 0 | 52.305 | 30.886 | [5 empty] | 0 | 12.508 | 3 | 5.463 | 5.1177 | 4.5681 | 4.2857 | 0.83198 | 15.2292
| 19:38 | 0 | 14.907 | 0 | 5 | 0 | 55.799 | 56.257 | 43.272 | 43.295 | 48.025 | 24.653 | 3.8 | 2 | 0 | 56.793 | 51.65 | 44.631 | 17.577 | 0 | 0 | 52.336 | 30.894 | [5 empty] | 0 | 12.504 | 4 | 5.4898 | 5.1432 | 4.5692 | 4.2857 | 0.85745 | 15.6188
| 19:39 | 0 | 14.885 | 0 | 4 | 0 | 55.869 | 56.346 | 43.295 | 43.365 | 47.957 | 24.725 | 3.699 | 1 | 0 | 56.772 | 51.65 | 44.655 | 17.552 | 0 | 0 | 52.291 | 30.845 | [5 empty] | 0 | 12.504 | 5 | 5.5193 | 5.1711 | 4.5704 | 4.2857 | 0.8854 | 16.0421
| 19:40 | 1 | 14.932 | 0 | 4 | 0 | 55.984 | 56.391 | 43.365 | 43.413 | 48.277 | 24.725 | 3.751 | 1 | 0 | 56.816 | 51.65 | 44.699 | 17.625 | 0 | 0 | 52.315 | 30.918 | [5 empty] | 14.932 | 12.571 | 6 | 5.5041 | 5.1567 | 4.5698 | 4.2857 | 0.87101 | 15.8247
| 19:41 | 0 | 14.875 | 0 | 5 | 0 | 55.998 | 56.474 | 43.382 | 43.453 | 47.696 | 24.646 | 3.514 | 1 | 0 | 56.743 | 51.596 | 44.601 | 17.544 | 0 | 0 | 52.191 | 30.813 | [5 empty] | 0 | 12.545 | 7 | 5.5731 | 5.2223 | 4.5725 | 4.2857 | 0.93661 | 16.8058
| 19:42 | 0 | 14.875 | 0 | 4 | 0 | 56.112 | 56.517 | 43.523 | 43.499 | 48.088 | 24.693 | 3.462 | 1 | 0 | 56.786 | 51.619 | 44.624 | 17.592 | 0 | 0 | 52.191 | 30.862 | [5 empty] | 0 | 12.613 | 8 | 5.5883 | 5.2367 | 4.5732 | 4.2857 | 0.951 | 17.0179
| 19:43 | 0 | 14.907 | 0 | 4 | 0 | 56.165 | 56.658 | 43.461 | 43.506 | 48.025 | 24.798 | 3.496 | 2 | 0 | 56.793 | 51.65 | 44.678 | 17.6 | 0 | 0 | 52.198 | 30.869 | [5 empty] | 0 | 12.659 | 9 | 5.5784 | 5.2273 | 4.5728 | 4.2857 | 0.94159 | 16.8794
| 19:44 | 1 | 14.932 | 0 | 5 | 0 | 56.257 | 56.75 | 43.484 | 43.506 | 47.887 | 24.894 | 3.522 | 1 | 0 | 56.793 | 51.65 | 44.655 | 17.6 | 0 | 0 | 52.221 | 30.918 | [5 empty] | 14.932 | 12.751 | 10 | 5.5708 | 5.2201 | 4.5725 | 4.2857 | 0.9344 | 16.7731
| 19:45 | 0 | 14.907 | 1 | 4 | 0 | 56.346 | 56.704 | 43.365 | 43.413 | 47.682 | 24.869 | 3.447 | 1 | 0 | 56.793 | 51.626 | 44.655 | 17.6 | 0 | 0 | 52.221 | 30.918 | [5 empty] | 0 | 12.933 | 11 | 5.5926 | 5.2409 | 4.5733 | 4.2857 | 0.95516 | 17.0788
| 19:46 | 0 | 14.9 | 0 | 4 | 0 | 56.405 | 56.832 | 43.358 | 43.405 | 48.088 | 24.837 | 3.287 | 1 | 0 | 56.743 | 51.526 | 44.648 | 17.519 | 0 | 0 | 52.147 | 30.886 | [5 empty] | 0 | 13 | 12 | 5.6392 | 5.2852 | 4.5752 | 4.2857 | 0.99944 | 17.7231
| 19:47 | 0 | 14.907 | 0 | 4 | 1 | 56.3 | 56.861 | 43.413 | 43.389 | 47.682 | 24.943 | 3.269 | 1 | 0 | 56.772 | 51.58 | 44.631 | 17.552 | 0 | 0 | 52.154 | 30.938 | [5 empty] | 0 | 12.911 | 13 | 5.6445 | 5.2901 | 4.5754 | 4.2857 | 1.0044 | 17.7949
| 19:48 | 1 | 14.9 | 0 | 5 | 0 | 56.17 | 56.686 | 43.327 | 43.303 | 47.619 | 25.004 | 3.112 | 2 | 0 | 56.731 | 51.563 | 44.571 | 17.567 | 0 | 0 | 52.135 | 30.882 | [5 empty] | 14.9 | 12.867 | 0 | 5.6902 | 5.3336 | 4.5773 | 4.2857 | 1.0479 | 18.4156
| 19:49 | 0 | 14.9 | 0 | 4 | 0 | 56.15 | 56.62 | 43.162 | 43.281 | 47.871 | 25.019 | 2.95 | 1 | 0 | 56.725 | 51.556 | 44.564 | 17.534 | 0 | 0 | 52.084 | 30.85 | [5 empty] | 0 | 12.869 | 1 | 5.7374 | 5.3784 | 4.2935 | 4 | 1.3784 | 24.0257
| 19:50 | 0 | 14.9 | 0 | 4 | 0 | 56.17 | 56.62 | 43.327 | 43.303 | 47.528 | 25.075 | 2.983 | 1 | 0 | 56.754 | 51.563 | 44.638 | 17.567 | 0 | 0 | 52.114 | 30.904 | [5 empty] | 0 | 12.867 | 2 | 5.7278 | 5.3693 | 4.2931 | 4 | 1.3693 | 23.9065
| 19:51 | 0 | 14.842 | 0 | 5 | 0 | 56.026 | 56.59 | 43.484 | 43.389 | 47.796 | 25.092 | 2.774 | 1 | 0 | 56.679 | 51.51 | 44.517 | 17.534 | 0 | 0 | 52.037 | 30.825 | [5 empty] | 0 | 12.637 | 3 | 5.7886 | 5.4272 | 4.2956 | 4 | 1.4272 | 24.6546
| 19:52 | 1 | 14.9 | 0 | 4 | 0 | 56.282 | 56.62 | 43.516 | 43.516 | 47.619 | 25.075 | 2.782 | 2 | 0 | 56.731 | 51.517 | 44.615 | 17.517 | 0 | 0 | 52.114 | 30.833 | [5 empty] | 14.9 | 12.766 | 4 | 5.7863 | 5.4249 | 4.2955 | 4 | 1.4249 | 24.6262
| 19:53 | 0 | 14.875 | 0 | 4 | 0 | 56.439 | 56.843 | 43.609 | 43.609 | 47.803 | 25.124 | 2.656 | 1 | 0 | 56.709 | 51.54 | 44.571 | 17.567 | 0 | 0 | 52.091 | 30.808 | [5 empty] | 0 | 12.83 | 5 | 5.823 | 5.4598 | 4.297 | 4 | 1.4598 | 25.07
| 19:54 | 0 | 14.9 | 0 | 4 | 0 | 56.663 | 57.001 | 43.726 | 43.702 | 48.17 | 25.124 | 2.682 | 1 | 0 | 56.709 | 51.493 | 44.594 | 17.567 | 0 | 0 | 52.021 | 30.857 | [5 empty] | 0 | 12.961 | 6 | 5.8154 | 5.4526 | 4.2967 | 4 | 1.4526 | 24.9789
| 19:55 | 0 | 14.9 | 1 | 5 | 0 | 56.709 | 57.113 | 43.774 | 43.774 | 48.102 | 25.1 | 2.604 | 1 | 0 | 56.709 | 51.517 | 44.594 | 17.542 | 0 | 0 | 52.021 | 30.833 | [5 empty] | 0 | 12.935 | 7 | 5.8381 | 5.4742 | 4.2976 | 4 | 1.4742 | 25.2515
| 19:56 | 1 | 14.9 | 0 | 4 | 0 | 56.709 | 57.202 | 43.891 | 43.843 | 47.985 | 25.124 | 2.63 | 1 | 0 | 56.731 | 51.54 | 44.615 | 17.567 | 0 | 0 | 52.091 | 30.857 | [5 empty] | 14.9 | 12.866 | 8 | 5.8305 | 5.467 | 4.2973 | 4 | 1.467 | 25.1609
| 19:57 | 0 | 14.875 | 0 | 4 | 0 | 56.82 | 57.202 | 43.939 | 43.843 | 48.193 | 25.026 | 2.504 | 1 | 0 | 56.686 | 51.517 | 44.571 | 17.592 | 0 | 0 | 52.067 | 30.808 | [5 empty] | 0 | 12.977 | 9 | 5.8672 | 5.5019 | 4.2988 | 4 | 1.5019 | 25.598
| 19:58 | 0 | 14.842 | 0 | 4 | 0 | 56.925 | 57.329 | 44.001 | 43.908 | 48.163 | 24.994 | 2.445 | 2 | 0 | 56.679 | 51.442 | 44.585 | 17.559 | 0 | 0 | 52.014 | 30.801 | [5 empty] | 0 | 13.017 | 10 | 5.8844 | 5.5182 | 4.2994 | 4 | 1.5182 | 25.8008
| 19:59 | 0 | 14.875 | 0 | 4 | 0 | 57.067 | 57.471 | 44.197 | 44.056 | 48.17 | 25.004 | 2.427 | 1 | 0 | 56.686 | 51.493 | 44.615 | 17.567 | 0 | 0 | 52.044 | 30.808 | [5 empty] | 0 | 13.011 | 11 | 5.8897 | 5.5232 | 4.2997 | 4 | 1.5232 | 25.8624
| 20:00 | 1 | 14.875 | 0 | 5 | 0 | 57.313 | 57.672 | 44.36 | 44.149 | 48.559 | 25.026 | 2.378 | 1 | 0 | 56.709 | 51.493 | 44.662 | 17.567 | 0 | 0 | 52.067 | 30.808 | [5 empty] | 14.875 | 13.164 | 12 | 5.9039 | 5.5368 | 4.3002 | 4 | 1.5368 | 26.0296
| 20:01 | 0 | 14.9 | 0 | 4 | 0 | 51.472 | 57.786 | 44.384 | 44.291 | 38.909 | 25.026 | 2.427 | 1 | 0 | 56.663 | 51.449 | 44.571 | 17.542 | 0 | 0 | 52.021 | 30.808 | [5 empty] | 0 | 7.181 | 13 | 5.8897 | 5.5232 | 4.2997 | 4 | 1.5232 | 25.8624
| 20:02 | 0 | 14.9 | 0 | 4 | 1 | 46.657 | 50.072 | 44.48 | 44.338 | 32.73 | 24.884 | 2.401 | 0 | 0 | 56.709 | 51.472 | 44.662 | 17.542 | 0 | 0 | 52.021 | 30.833 | [5 empty] | 0 | 2.319 | 14 | 5.8972 | 5.5304 | 4.3 | 4 | 1.5304 | 25.9512
| 20:03 | 0 | 14.875 | 0 | 4 | 0 | 45.394 | 46.61 | 44.547 | 44.408 | 28.665 | 24.98 | 2.378 | 1 | 0 | 56.709 | 51.493 | 44.662 | 17.542 | 0 | 0 | 51.976 | 30.857 | [5 empty] | 0 | 0.986 | 0 | 5.9039 | 5.5368 | 4.3002 | 4 | 1.5368 | 26.0296
| 20:04 | 0 | 14.849 | 1 | 12 | 0 | 50.303 | 45.74 | 44.36 | 50.669 | 53.465 | 25.004 | 2.378 | 0 | 0 | 51.059 | 51.493 | 50.508 | 17.542 | 0 | 0 | 52 | 30.737 | [5 empty] | 0 | -0.366 | 1 | 5.9039 | 5.5368 | 6.3002 | 6 | -0.46323 | -7.8461
| 20:05 | 1 | 14.842 | 0 | 14 | 0 | 57.911 | 45.25 | 45.273 | 52.931 | 55.888 | 25.019 | 2.378 | 0 | 0 | 56.686 | 51.355 | 53.694 | 17.567 | 0 | 0 | 51.976 | 30.448 | [5 empty] | 14.842 | 4.98 | 2 | 5.9039 | 5.5368 | 6.3002 | 6 | -0.46323 | -7.8461
| 20:06 | 0 | 14.9 | 0 | 15 | 0 | 65.093 | 45.051 | 46.977 | 56.82 | 56.439 | 25.051 | 2.326 | 1 | 0 | 63.388 | 51.288 | 57.247 | 17.542 | 0 | 0 | 51.976 | 31.747 | [5 empty] | 0 | 8.273 | 3 | 5.9191 | 5.5512 | 6.3009 | 6 | -0.44884 | -7.5829
| 20:07 | 1 | 14.9 | 0 | 15 | 0 | 68.941 | 44.89 | 48.835 | 60.339 | 58.322 | 25.026 | 2.301 | 1 | 0 | 67.425 | 51.449 | 60.319 | 17.567 | 0 | 0 | 51.953 | 35.313 | [5 empty] | 14.9 | 8.602 | 4 | 5.9263 | 5.5581 | 6.3011 | 6 | -0.44192 | -7.4568
| 20:08 | 1 | 14.852 | 0 | 14 | 0 | 70.618 | 44.736 | 50.354 | 62.366 | 60.526 | 24.982 | 2.277 | 0 | 0 | 69.366 | 51.913 | 62.231 | 17.544 | 0 | 0 | 51.96 | 38.303 | [5 empty] | 14.852 | 8.252 | 5 | 5.9333 | 5.5647 | 6.3014 | 6 | -0.43527 | -7.3361
| 20:09 | 0 | 14.852 | 0 | 15 | 0 | 71.278 | 44.575 | 51.547 | 63.644 | 61.738 | 24.911 | 2.177 | 0 | 0 | 70.158 | 52.555 | 63.374 | 17.544 | 0 | 0 | 52.051 | 40.559 | [5 empty] | 0 | 7.634 | 6 | 5.9625 | 5.5924 | 6.3026 | 6 | -0.40759 | -6.836
| 20:10 | 1 | 14.91 | 1 | 15 | 0 | 71.506 | 44.515 | 52.562 | 64.435 | 62.596 | 25.014 | 2.285 | 1 | 0 | 70.627 | 53.297 | 64.255 | 17.577 | 0 | 0 | 51.874 | 42.143 | [5 empty] | 14.91 | 7.071 | 7 | 5.931 | 5.5625 | 6.3013 | 6 | -0.43749 | -7.3763
| 20:11 | 0 | 14.877 | 0 | 15 | 0 | 71.477 | 44.413 | 53.244 | 65.056 | 62.881 | 24.96 | 2.177 | 0 | 0 | 70.708 | 53.909 | 64.876 | 17.519 | 0 | 0 | 51.96 | 43.379 | [5 empty] | 0 | 6.421 | 8 | 5.9625 | 5.5924 | 6.3026 | 6 | -0.40759 | -6.836
| 20:12 | 1 | 14.885 | 0 | 7 | 1 | 68.847 | 62.665 | 46.806 | 65.04 | 57.731 | 25.137 | 2.259 | 0 | 0 | 70.495 | 54.558 | 64.839 | 17.504 | 0 | 0 | 52.518 | 44.14 | [5 empty] | 14.885 | 3.807 | 9 | 5.9386 | 5.5697 | 6.3016 | 6 | -0.43029 | -7.2457
| 20:13 | 0 | 14.862 | 0 | 4 | 0 | 68.803 | 67.281 | 41.765 | 48.436 | 47.173 | 25.159 | 2.159 | 0 | 0 | 68.825 | 55.015 | 62.932 | 17.552 | 0 | 0 | 52.999 | 43.882 | [5 empty] | 0 | 20.367 | 0 | 5.9677 | 5.5974 | 6.3028 | 6 | -0.40261 | -6.7465
| 20:14 | 0 | 14.885 | 0 | 3 | 0 | 51.278 | 66.295 | 40.425 | 41.647 | 38.076 | 25.014 | 2.311 | 0 | 0 | 67.261 | 55.384 | 59.728 | 17.552 | 0 | 0 | 53.433 | 43.41 | [5 empty] | 0 | 9.631 | 1 | 5.9234 | 5.5553 | 3.4589 | 3.1579 | 2.3974 | 40.4735
| 20:15 | 0 | 14.852 | 0 | 4 | 0 | 43.733 | 50.378 | 40.207 | 40.16 | 33.933 | 25.007 | 2.203 | 0 | 0 | 65.974 | 55.582 | 56.962 | 17.519 | 0 | 0 | 53.657 | 42.863 | [5 empty] | 0 | 3.573 | 2 | 5.9549 | 5.5852 | 3.4602 | 3.1579 | 2.4273 | 40.7617
| 20:16 | 0 | 14.852 | 0 | 3 | 0 | 41.523 | 43.826 | 39.995 | 39.949 | 29.994 | 24.911 | 2.151 | 0 | 0 | 65.033 | 55.72 | 54.917 | 17.519 | 0 | 0 | 53.816 | 42.322 | [5 empty] | 0 | 1.574 | 3 | 5.97 | 5.5996 | 3.4608 | 3.1579 | 2.4417 | 40.8994
| 20:17 | 0 | 14.862 | 0 | 4 | 0 | 40.848 | 42.025 | 40.308 | 40.026 | 26.652 | 24.967 | 2.084 | 0 | 0 | 64.367 | 55.888 | 53.503 | 17.552 | 0 | 0 | 54.007 | 41.86 | [5 empty] | 0 | 0.822 | 4 | 5.9895 | 5.6181 | 3.4616 | 3.1579 | 2.4603 | 41.0758
| 20:18 | 0 | 14.877 | 0 | 4 | 0 | 40.607 | 41.289 | 41.054 | 40.889 | 24.982 | 24.982 | 2.074 | 1 | 0 | 63.799 | 55.972 | 52.256 | 17.519 | 0 | 0 | 54.114 | 41.358 | [5 empty] | 0 | -0.282 | 5 | 5.9925 | 5.6209 | 3.4617 | 3.1579 | 2.463 | 41.1021
| 20:19 | 0 | 14.829 | 0 | 4 | 0 | 41.241 | 41.171 | 40.255 | 41.03 | 22.839 | 25.127 | 1.973 | 0 | 0 | 63.351 | 56.016 | 51.316 | 17.519 | 0 | 0 | 54.138 | 40.889 | [5 empty] | 0 | 0.211 | 6 | 6.0219 | 5.6489 | 3.4629 | 3.1579 | 2.491 | 41.3656
| 20:20 | 0 | 14.837 | 1 | 4 | 0 | 41.013 | 41.812 | 39.251 | 39.98 | 21.427 | 25.232 | 1.981 | 0 | 0 | 63.023 | 56.117 | 50.59 | 17.552 | 0 | 0 | 54.191 | 40.521 | [5 empty] | 0 | 1.033 | 7 | 6.0195 | 5.6467 | 3.4628 | 3.1579 | 2.4888 | 41.3448
| 20:21 | 0 | 14.862 | 0 | 5 | 0 | 39.908 | 41.107 | 38.028 | 38.782 | 20.121 | 25.281 | 2.033 | 0 | 0 | 62.708 | 56.117 | 50.062 | 17.577 | 0 | 0 | 54.236 | 40.145 | [5 empty] | 0 | 1.126 | 8 | 6.0044 | 5.6323 | 3.4622 | 3.1579 | 2.4744 | 41.2094
| 20:22 | 0 | 14.837 | 0 | 4 | 0 | 38.71 | 39.932 | 37.208 | 37.701 | 18.392 | 25.328 | 1.932 | 0 | 0 | 62.462 | 56.184 | 49.696 | 17.577 | 0 | 0 | 54.329 | 39.815 | [5 empty] | 0 | 1.009 | 9 | 6.0338 | 5.6602 | 3.4634 | 3.1579 | 2.5023 | 41.4718
| 20:23 | 0 | 14.877 | 0 | 4 | 0 | 43.592 | 38.657 | 36.564 | 37.036 | 36.423 | 25.345 | 1.999 | 0 | 0 | 62.185 | 56.133 | 49.367 | 17.497 | 0 | 0 | 54.299 | 39.456 | [5 empty] | 0 | 6.556 | 10 | 6.0143 | 5.6417 | 3.4626 | 3.1579 | 2.4838 | 41.298
| 20:24 | 0 | 14.829 | 0 | 5 | 0 | 51.547 | 47.945 | 35.978 | 36.423 | 37.576 | 25.416 | 1.973 | 0 | 0 | 61.893 | 56.133 | 49.115 | 17.519 | 0 | 0 | 54.299 | 39.174 | [5 empty] | 0 | 15.124 | 11 | 6.0219 | 5.6489 | 3.4629 | 3.1579 | 2.491 | 41.3656
| 20:25 | 1 | 14.812 | 0 | 5 | 0 | 53.022 | 52.609 | 35.373 | 35.797 | 37.818 | 25.423 | 1.754 | 0 | 0 | 61.588 | 56.117 | 48.893 | 17.454 | 0 | 0 | 54.306 | 38.827 | [5 empty] | 14.812 | 17.225 | 12 | 6.0856 | 5.7095 | 3.4655 | 3.1579 | 2.5516 | 41.9282
| 20:26 | 0 | 14.761 | 0 | 4 | 0 | 53.549 | 53.57 | 35.022 | 35.187 | 37.911 | 25.472 | 1.855 | 1 | 0 | 61.476 | 56.163 | 48.734 | 17.454 | 0 | 0 | 54.282 | 38.547 | [5 empty] | 0 | 18.362 | 13 | 6.0562 | 5.6815 | 3.4643 | 3.1579 | 2.5236 | 41.6702
| 20:27 | 0 | 14.754 | 0 | 5 | 0 | 53.472 | 53.977 | 35.555 | 35.225 | 38.21 | 25.514 | 1.924 | 1 | 0 | 61.311 | 56.086 | 48.611 | 17.396 | 0 | 0 | 54.252 | 38.256 | [5 empty] | 0 | 18.247 | 14 | 6.0361 | 5.6624 | 3.4635 | 3.1579 | 2.5045 | 41.4925
| 20:28 | 1 | 14.799 | 0 | 4 | 0 | 53.472 | 53.909 | 36.751 | 36.282 | 39.265 | 25.632 | 1.994 | 2 | 0 | 61.268 | 56.2 | 48.543 | 17.492 | 0 | 0 | 54.322 | 38.114 | [5 empty] | 14.799 | 17.19 | 15 | 6.0157 | 5.6431 | 3.4627 | 3.1579 | 2.4852 | 41.311
| 20:29 | 0 | 14.799 | 0 | 5 | 0 | 53.54 | 53.953 | 37.691 | 37.409 | 40.418 | 25.558 | 1.942 | 2 | 0 | 61.177 | 56.2 | 48.496 | 17.492 | 0 | 0 | 54.252 | 37.904 | [5 empty] | 0 | 16.131 | 16 | 6.0309 | 5.6575 | 3.4633 | 3.1579 | 2.4996 | 41.446
| 20:30 | 0 | 14.769 | 1 | 5 | 0 | 53.787 | 54.133 | 38.32 | 38.203 | 41.399 | 25.409 | 1.963 | 1 | 0 | 61.06 | 56.128 | 48.468 | 17.461 | 0 | 0 | 54.156 | 37.614 | [5 empty] | 0 | 15.584 | 17 | 6.0248 | 5.6516 | 3.463 | 3.1579 | 2.4937 | 41.3915
| 20:31 | 1 | 14.769 | 0 | 5 | 1 | 53.995 | 54.476 | 38.861 | 38.791 | 42.128 | 25.338 | 1.963 | 2 | 0 | 60.971 | 56.15 | 48.468 | 17.436 | 0 | 0 | 54.177 | 37.428 | [5 empty] | 14.769 | 15.204 | 18 | 6.0248 | 5.6516 | 3.463 | 3.1579 | 2.4937 | 41.3915
| 20:32 | 0 | 14.824 | 0 | 4 | 0 | 54.229 | 54.642 | 39.265 | 39.289 | 43.004 | 25.463 | 1.894 | 2 | 0 | 60.864 | 56.156 | 48.45 | 17.492 | 0 | 0 | 54.184 | 37.268 | [5 empty] | 0 | 14.94 | 0 | 6.0449 | 5.6707 | 3.4638 | 3.1579 | 2.5128 | 41.5699
| 20:33 | 0 | 14.799 | 0 | 5 | 0 | 54.138 | 54.688 | 39.454 | 39.571 | 43.59 | 25.389 | 1.942 | 1 | 0 | 60.684 | 56.11 | 48.473 | 17.466 | 0 | 0 | 54.252 | 37.126 | [5 empty] | 0 | 14.567 | 1 | 6.0309 | 5.6575 | 5.3054 | 5 | 0.65745 | 10.9014
| 20:34 | 1 | 14.799 | 0 | 5 | 0 | 54.068 | 54.551 | 39.547 | 39.784 | 43.824 | 25.318 | 1.994 | 1 | 0 | 60.661 | 56.2 | 48.473 | 17.517 | 0 | 0 | 54.299 | 36.985 | [5 empty] | 14.799 | 14.284 | 2 | 6.0157 | 5.6431 | 5.3048 | 5 | 0.64306 | 10.6896
| 20:35 | 0 | 14.824 | 0 | 5 | 0 | 54 | 54.595 | 39.712 | 39.995 | 44.319 | 25.198 | 2.12 | 2 | 0 | 60.526 | 56.177 | 48.496 | 17.517 | 0 | 0 | 54.275 | 36.823 | [5 empty] | 0 | 14.005 | 3 | 5.9791 | 5.6082 | 5.3033 | 5 | 0.60818 | 10.1719
| 20:36 | 0 | 14.769 | 0 | 5 | 0 | 53.881 | 54.453 | 39.966 | 40.131 | 44.592 | 25.095 | 2.015 | 1 | 0 | 60.433 | 56.15 | 48.515 | 17.436 | 0 | 0 | 54.224 | 36.653 | [5 empty] | 0 | 13.75 | 4 | 6.0096 | 5.6372 | 5.3045 | 5 | 0.63725 | 10.6038
| 20:37 | 1 | 14.769 | 0 | 5 | 0 | 53.949 | 54.476 | 40.107 | 40.365 | 44.914 | 24.999 | 2.064 | 2 | 0 | 60.321 | 56.15 | 48.492 | 17.461 | 0 | 0 | 54.201 | 36.488 | [5 empty] | 14.769 | 13.584 | 5 | 5.9954 | 5.6237 | 5.3039 | 5 | 0.62368 | 10.4028
| 20:38 | 0 | 14.744 | 0 | 5 | 0 | 53.949 | 54.453 | 40.365 | 40.6 | 45.075 | 24.975 | 1.989 | 1 | 0 | 60.232 | 56.15 | 48.492 | 17.487 | 0 | 0 | 54.201 | 36.371 | [5 empty] | 0 | 13.349 | 6 | 6.0172 | 5.6444 | 5.3048 | 5 | 0.64444 | 10.71
| 20:39 | 0 | 14.769 | 0 | 5 | 0 | 53.972 | 54.453 | 40.624 | 40.813 | 45.509 | 24.95 | 2.064 | 1 | 0 | 60.141 | 56.128 | 48.536 | 17.461 | 0 | 0 | 54.201 | 36.275 | [5 empty] | 0 | 13.159 | 7 | 5.9954 | 5.6237 | 5.3039 | 5 | 0.62368 | 10.4028
| 20:40 | 1 | 14.794 | 1 | 4 | 0 | 53.881 | 54.523 | 40.93 | 41.116 | 45.693 | 24.95 | 1.989 | 2 | 0 | 60.075 | 56.172 | 48.492 | 17.512 | 0 | 0 | 54.247 | 36.134 | [5 empty] | 14.794 | 12.765 | 8 | 6.0172 | 5.6444 | 5.3048 | 5 | 0.64444 | 10.71
| 20:41 | 0 | 14.794 | 0 | 5 | 0 | 53.925 | 54.385 | 41.188 | 41.329 | 46.036 | 24.904 | 1.886 | 1 | 0 | 60.006 | 56.105 | 48.445 | 17.436 | 0 | 0 | 54.247 | 35.995 | [5 empty] | 0 | 12.596 | 9 | 6.0472 | 5.673 | 5.306 | 5 | 0.67296 | 11.1284
| 20:42 | 0 | 14.769 | 0 | 5 | 0 | 53.949 | 54.476 | 41.399 | 41.588 | 45.418 | 24.879 | 1.811 | 2 | 0 | 59.94 | 56.15 | 48.559 | 17.487 | 0 | 0 | 54.271 | 35.875 | [5 empty] | 0 | 12.361 | 10 | 6.069 | 5.6937 | 5.3069 | 5 | 0.69372 | 11.4304
| 20:43 | 0 | 14.794 | 0 | 5 | 1 | 53.972 | 54.429 | 41.564 | 41.753 | 45.969 | 24.926 | 2.064 | 1 | 0 | 59.917 | 56.15 | 48.536 | 17.461 | 0 | 0 | 54.247 | 35.758 | [5 empty] | 0 | 12.219 | 11 | 5.9954 | 5.6237 | 5.3039 | 5 | 0.62368 | 10.4028
| 20:44 | 1 | 14.769 | 0 | 5 | 0 | 53.972 | 54.499 | 41.846 | 41.963 | 45.945 | 24.95 | 2.038 | 1 | 0 | 59.849 | 56.15 | 48.606 | 17.461 | 0 | 0 | 54.271 | 35.689 | [5 empty] | 14.769 | 12.009 | 0 | 6.0029 | 5.6309 | 5.3043 | 5 | 0.63088 | 10.5096
| 20:45 | 0 | 14.769 | 0 | 5 | 0 | 53.949 | 54.523 | 41.894 | 42.198 | 45.854 | 25.024 | 1.912 | 1 | 0 | 59.828 | 56.172 | 48.559 | 17.487 | 0 | 0 | 54.271 | 35.617 | [5 empty] | 0 | 11.751 | 1 | 6.0396 | 5.6658 | 4.5915 | 4.2857 | 1.38 | 22.8498
| 20:46 | 0 | 14.744 | 0 | 5 | 0 | 53.995 | 54.499 | 42.08 | 42.315 | 46.267 | 24.999 | 1.886 | 2 | 0 | 59.76 | 56.15 | 48.583 | 17.461 | 0 | 0 | 54.156 | 35.572 | [5 empty] | 0 | 11.68 | 2 | 6.0472 | 5.673 | 4.5918 | 4.2857 | 1.3872 | 22.9402
| 20:47 | 1 | 14.769 | 0 | 5 | 0 | 54.063 | 54.546 | 42.128 | 42.456 | 46.725 | 25.048 | 1.837 | 1 | 0 | 59.716 | 56.128 | 48.606 | 17.487 | 0 | 0 | 54.177 | 35.476 | [5 empty] | 14.769 | 11.607 | 3 | 6.0615 | 5.6865 | 4.5923 | 4.2857 | 1.4008 | 23.11
| 20:48 | 0 | 14.721 | 0 | 5 | 0 | 53.977 | 54.481 | 42.248 | 42.485 | 46.384 | 25.073 | 1.863 | 1 | 0 | 59.652 | 56.084 | 48.564 | 17.414 | 0 | 0 | 54.112 | 35.361 | [5 empty] | 0 | 11.492 | 4 | 6.0539 | 5.6793 | 4.592 | 4.2857 | 1.3936 | 23.02
| 20:49 | 0 | 14.721 | 1 | 4 | 0 | 54.091 | 54.457 | 42.224 | 42.602 | 46.683 | 25.051 | 1.863 | 2 | 0 | 59.63 | 56.04 | 48.585 | 17.439 | 0 | 0 | 54.135 | 35.268 | [5 empty] | 0 | 11.489 | 5 | 6.0539 | 5.6793 | 4.592 | 4.2857 | 1.3936 | 23.02
| 20:50 | 0 | 14.721 | 0 | 5 | 0 | 54.182 | 54.595 | 42.365 | 42.647 | 46.545 | 25.026 | 1.811 | 1 | 0 | 59.584 | 56.084 | 48.585 | 17.439 | 0 | 0 | 54.068 | 35.175 | [5 empty] | 0 | 11.535 | 6 | 6.069 | 5.6937 | 4.5926 | 4.2857 | 1.408 | 23.1997
| 20:51 | 1 | 14.751 | 0 | 5 | 0 | 54.371 | 54.805 | 42.489 | 42.748 | 46.274 | 25.127 | 1.819 | 1 | 0 | 59.611 | 56.112 | 48.66 | 17.444 | 0 | 0 | 54.072 | 35.155 | [5 empty] | 14.751 | 11.623 | 7 | 6.0667 | 5.6915 | 4.5926 | 4.2857 | 1.4058 | 23.1722
| 20:52 | 0 | 14.776 | 0 | 5 | 0 | 54.415 | 54.898 | 42.63 | 42.793 | 46.459 | 25.102 | 1.793 | 1 | 0 | 59.588 | 56.091 | 48.613 | 17.469 | 0 | 0 | 54.049 | 35.086 | [5 empty] | 0 | 11.622 | 8 | 6.0743 | 5.6987 | 4.5929 | 4.2857 | 1.413 | 23.2617
| 20:53 | 0 | 14.696 | 0 | 5 | 0 | 54.387 | 54.87 | 42.578 | 42.812 | 46.568 | 25.097 | 1.636 | 2 | 0 | 59.518 | 56.084 | 48.608 | 17.439 | 0 | 0 | 53.998 | 34.986 | [5 empty] | 0 | 11.575 | 9 | 6.12 | 5.7422 | 4.5947 | 4.2857 | 1.4564 | 23.7981
| 20:54 | 0 | 14.721 | 0 | 4 | 0 | 54.434 | 54.915 | 42.695 | 42.884 | 46.636 | 25.146 | 1.685 | 1 | 0 | 59.495 | 56.063 | 48.632 | 17.439 | 0 | 0 | 54.021 | 34.868 | [5 empty] | 0 | 11.55 | 10 | 6.1057 | 5.7286 | 4.5941 | 4.2857 | 1.4429 | 23.6315
| 20:55 | 1 | 14.746 | 0 | 5 | 0 | 54.481 | 54.938 | 42.764 | 42.906 | 46.454 | 25.171 | 1.584 | 1 | 0 | 59.495 | 56.063 | 48.585 | 17.414 | 0 | 0 | 54.021 | 34.821 | [5 empty] | 14.746 | 11.575 | 11 | 6.1351 | 5.7565 | 4.5953 | 4.2857 | 1.4708 | 23.9739
| 20:56 | 0 | 14.771 | 0 | 5 | 0 | 54.572 | 55.008 | 42.812 | 42.953 | 46.522 | 25.171 | 1.533 | 1 | 0 | 59.472 | 56.063 | 48.655 | 17.439 | 0 | 0 | 53.998 | 34.703 | [5 empty] | 0 | 11.619 | 12 | 6.15 | 5.7707 | 4.5959 | 4.2857 | 1.485 | 24.1456
| 20:57 | 0 | 14.771 | 0 | 4 | 1 | 54.733 | 55.123 | 42.906 | 42.977 | 46.958 | 25.195 | 1.584 | 1 | 0 | 59.449 | 56.084 | 48.608 | 17.464 | 0 | 0 | 53.977 | 34.634 | [5 empty] | 0 | 11.756 | 13 | 6.1351 | 5.7565 | 4.5953 | 4.2857 | 1.4708 | 23.9739
| 20:58 | 0 | 14.746 | 0 | 5 | 0 | 54.87 | 55.26 | 42.906 | 43.025 | 46.958 | 25.195 | 1.484 | 2 | 0 | 59.426 | 56.04 | 48.608 | 17.414 | 0 | 0 | 54.068 | 34.61 | [5 empty] | 0 | 11.845 | 0 | 6.1643 | 5.7842 | 4.5965 | 4.2857 | 1.4985 | 24.3097
| 20:59 | 1 | 14.771 | 1 | 5 | 0 | 54.985 | 55.421 | 42.836 | 43.047 | 46.706 | 25.242 | 1.458 | 1 | 0 | 59.449 | 56.063 | 48.585 | 17.414 | 0 | 0 | 53.953 | 34.562 | [5 empty] | 14.771 | 11.938 | 1 | 6.1718 | 5.7914 | 4.5968 | 4.2857 | 1.5057 | 24.3965
| 21:00 | 0 | 14.746 | 0 | 4 | 0 | 54.961 | 55.489 | 42.86 | 43.118 | 46.545 | 25.291 | 1.432 | 1 | 0 | 59.426 | 56.084 | 48.608 | 17.464 | 0 | 0 | 53.792 | 34.493 | [5 empty] | 0 | 11.843 | 2 | 6.1794 | 5.7986 | 4.5971 | 4.2857 | 1.5129 | 24.4831
| 21:01 | 0 | 14.776 | 0 | 5 | 0 | 55.057 | 55.494 | 43.03 | 43.147 | 46.344 | 25.271 | 1.412 | 1 | 0 | 59.433 | 56.068 | 48.66 | 17.469 | 0 | 0 | 53.682 | 34.45 | [5 empty] | 0 | 11.91 | 3 | 6.1852 | 5.8042 | 4.5974 | 4.2857 | 1.5184 | 24.5495
| 21:02 | 0 | 14.771 | 0 | 5 | 0 | 55.123 | 55.536 | 43.025 | 43.188 | 46.132 | 25.217 | 1.407 | 2 | 0 | 59.406 | 56.063 | 48.655 | 17.439 | 0 | 0 | 53.563 | 34.421 | [5 empty] | 0 | 11.935 | 4 | 6.1867 | 5.8055 | 4.5974 | 4.2857 | 1.5198 | 24.5661
| 21:03 | 1 | 14.797 | 0 | 4 | 0 | 55.237 | 55.673 | 43.212 | 43.26 | 46.361 | 25.242 | 1.332 | 1 | 0 | 59.406 | 56.04 | 48.632 | 17.439 | 0 | 0 | 53.493 | 34.352 | [5 empty] | 14.797 | 11.977 | 5 | 6.2085 | 5.8263 | 4.5983 | 4.2857 | 1.5406 | 24.8141
| 21:04 | 0 | 14.771 | 0 | 5 | 0 | 55.328 | 55.764 | 43.236 | 43.353 | 46.545 | 25.316 | 1.332 | 1 | 0 | 59.383 | 56.016 | 48.632 | 17.439 | 0 | 0 | 53.449 | 34.28 | [5 empty] | 0 | 11.975 | 6 | 6.2085 | 5.8263 | 4.5983 | 4.2857 | 1.5406 | 24.8141
| 21:05 | 0 | 14.741 | 0 | 4 | 0 | 55.461 | 55.851 | 43.348 | 43.372 | 46.379 | 25.213 | 1.275 | 1 | 0 | 59.356 | 56.012 | 48.604 | 17.434 | 0 | 0 | 53.374 | 34.206 | [5 empty] | 0 | 12.089 | 7 | 6.2251 | 5.8421 | 4.599 | 4.2857 | 1.5564 | 25.0014
| 21:06 | 0 | 14.746 | 0 | 5 | 0 | 55.512 | 55.97 | 43.47 | 43.446 | 46.223 | 25.217 | 1.358 | 2 | 0 | 59.383 | 56.016 | 48.655 | 17.439 | 0 | 0 | 53.356 | 34.187 | [5 empty] | 0 | 12.066 | 8 | 6.201 | 5.8191 | 4.598 | 4.2857 | 1.5334 | 24.7283
| 21:07 | 1 | 14.797 | 0 | 5 | 0 | 55.58 | 55.993 | 43.518 | 43.518 | 46.088 | 25.266 | 1.28 | 1 | 0 | 59.36 | 56.016 | 48.655 | 17.439 | 0 | 0 | 53.311 | 34.187 | [5 empty] | 14.797 | 12.062 | 9 | 6.2237 | 5.8407 | 4.5989 | 4.2857 | 1.555 | 24.985
| 21:08 | 0 | 14.759 | 0 | 4 | 0 | 55.774 | 56.093 | 43.527 | 43.575 | 46.554 | 25.301 | 1.244 | 1 | 0 | 59.347 | 56.002 | 48.641 | 17.451 | 0 | 0 | 53.274 | 34.079 | [5 empty] | 0 | 12.199 | 10 | 6.2341 | 5.8507 | 4.5993 | 4.2857 | 1.5649 | 25.1028
| 21:09 | 0 | 14.759 | 1 | 4 | 0 | 55.956 | 56.343 | 43.527 | 43.669 | 46.83 | 25.254 | 1.219 | 1 | 0 | 59.347 | 56.002 | 48.618 | 17.451 | 0 | 0 | 53.274 | 34.034 | [5 empty] | 0 | 12.287 | 11 | 6.2414 | 5.8576 | 4.5996 | 4.2857 | 1.5719 | 25.1844
| 21:10 | 1 | 14.759 | 0 | 5 | 0 | 56.14 | 56.476 | 43.716 | 43.645 | 47.152 | 25.279 | 1.193 | 1 | 0 | 59.324 | 56.026 | 48.618 | 17.451 | 0 | 0 | 53.274 | 33.986 | [5 empty] | 14.759 | 12.495 | 12 | 6.249 | 5.8648 | 4.5999 | 4.2857 | 1.5791 | 25.2691
| 21:11 | 0 | 14.759 | 0 | 4 | 1 | 56.163 | 56.633 | 43.716 | 43.762 | 47.014 | 25.254 | 1.167 | 2 | 0 | 59.324 | 56.002 | 48.664 | 17.451 | 0 | 0 | 53.227 | 33.938 | [5 empty] | 0 | 12.401 | 13 | 6.2566 | 5.872 | 4.6002 | 4.2857 | 1.5863 | 25.3535
| 21:12 | 0 | 14.784 | 0 | 5 | 0 | 56.14 | 56.633 | 43.762 | 43.786 | 46.645 | 25.254 | 1.141 | 1 | 0 | 59.324 | 56.002 | 48.688 | 17.451 | 0 | 0 | 53.204 | 33.916 | [5 empty] | 0 | 12.354 | 0 | 6.2641 | 5.8792 | 4.6006 | 4.2857 | 1.5935 | 25.4378
| 21:13 | 0 | 14.759 | 0 | 4 | 0 | 56.117 | 56.61 | 43.879 | 43.81 | 46.715 | 25.325 | 1.116 | 1 | 0 | 59.324 | 55.979 | 48.664 | 17.401 | 0 | 0 | 53.204 | 33.799 | [5 empty] | 0 | 12.307 | 1 | 6.2714 | 5.8861 | 4.6008 | 4.2857 | 1.6004 | 25.5186
| 21:14 | 1 | 14.759 | 0 | 5 | 0 | 56.209 | 56.633 | 43.858 | 43.927 | 46.417 | 25.325 | 1.067 | 1 | 0 | 59.301 | 55.979 | 48.641 | 17.426 | 0 | 0 | 53.204 | 33.821 | [5 empty] | 14.759 | 12.282 | 2 | 6.2857 | 5.8997 | 4.6014 | 4.2857 | 1.6139 | 25.6764
| 21:15 | 0 | 14.759 | 0 | 4 | 0 | 56.343 | 56.702 | 43.975 | 43.999 | 46.463 | 25.374 | 1.015 | 2 | 0 | 59.324 | 55.956 | 48.688 | 17.401 | 0 | 0 | 53.183 | 33.799 | [5 empty] | 0 | 12.344 | 3 | 6.3008 | 5.914 | 4.602 | 4.2857 | 1.6283 | 25.8432
| 21:16 | 0 | 14.784 | 0 | 4 | 0 | 56.521 | 56.857 | 44.092 | 44.044 | 46.51 | 25.374 | 1.041 | 1 | 0 | 59.301 | 55.956 | 48.688 | 17.426 | 0 | 0 | 53.183 | 33.775 | [5 empty] | 0 | 12.477 | 4 | 6.2933 | 5.9069 | 4.6017 | 4.2857 | 1.6211 | 25.7599
| 21:17 | 0 | 14.759 | 0 | 5 | 0 | 56.633 | 57.014 | 44.14 | 44.068 | 46.877 | 25.423 | 1.041 | 1 | 0 | 59.301 | 55.935 | 48.688 | 17.426 | 0 | 0 | 53.183 | 33.751 | [5 empty] | 0 | 12.565 | 5 | 6.2933 | 5.9069 | 4.6017 | 4.2857 | 1.6211 | 25.7599
| 21:18 | 1 | 14.759 | 1 | 4 | 0 | 56.725 | 57.149 | 44.257 | 44.161 | 47.152 | 25.35 | 1.015 | 1 | 0 | 59.301 | 55.935 | 48.688 | 17.426 | 4 | 0 | 57.576 | 24.146 | [5 empty] | 14.759 | 12.564 | 6 | 6.3008 | 5.914 | 4.602 | 4.2857 | 1.6283 | 25.8432
| 21:19 | 0 | 14.734 | 0 | 5 | 0 | 56.745 | 57.24 | 44.398 | 44.257 | 47.243 | 25.445 | 0.966 | 1 | 0 | 59.301 | 55.82 | 48.275 | 17.451 | 1 | 0 | 60.177 | 15.005 | [5 empty] | 0 | 12.488 | 7 | 6.3151 | 5.9276 | 4.6026 | 4.2857 | 1.6419 | 25.9995
| 21:20 | 0 | 14.759 | 0 | 4 | 0 | 56.814 | 57.217 | 44.35 | 44.35 | 47.311 | 25.47 | 0.915 | 1 | 0 | 59.258 | 55.75 | 46.853 | 17.477 | 0 | 0 | 60.558 | 13.871 | [5 empty] | 0 | 12.464 | 8 | 6.33 | 5.9417 | 4.6032 | 4.2857 | 1.656 | 26.1616
| 21:21 | 0 | 14.784 | 0 | 4 | 0 | 56.88 | 57.261 | 44.468 | 44.35 | 47.243 | 25.495 | 0.889 | 2 | 0 | 59.235 | 55.704 | 45.408 | 17.477 | 0 | 0 | 60.536 | 14.12 | [5 empty] | 0 | 12.53 | 9 | 6.3375 | 5.9489 | 4.6035 | 4.2857 | 1.6632 | 26.2439
| 21:22 | 1 | 14.759 | 0 | 5 | 0 | 56.948 | 57.329 | 44.515 | 44.398 | 47.381 | 25.445 | 0.863 | 1 | 0 | 59.212 | 55.683 | 44.209 | 17.426 | 0 | 0 | 60.401 | 14.683 | [5 empty] | 14.759 | 12.55 | 10 | 6.3451 | 5.9561 | 4.6038 | 4.2857 | 1.6704 | 26.326
| 21:23 | 0 | 14.759 | 0 | 4 | 0 | 57.083 | 57.441 | 44.652 | 44.444 | 47.495 | 25.445 | 0.889 | 1 | 0 | 59.189 | 55.659 | 43.339 | 17.401 | 0 | 0 | 60.266 | 15.302 | [5 empty] | 0 | 12.639 | 11 | 6.3375 | 5.9489 | 4.6035 | 4.2857 | 1.6632 | 26.2439
| 21:24 | 0 | 14.759 | 0 | 4 | 0 | 57.149 | 57.487 | 44.79 | 44.538 | 47.794 | 25.374 | 0.915 | 1 | 0 | 59.189 | 55.659 | 42.752 | 17.426 | 0 | 0 | 60.177 | 15.845 | [5 empty] | 0 | 12.611 | 12 | 6.33 | 5.9417 | 4.6032 | 4.2857 | 1.656 | 26.1616
| 21:25 | 0 | 14.701 | 0 | 5 | 1 | 57.3 | 57.635 | 44.851 | 44.622 | 48.13 | 25.342 | 0.781 | 1 | 0 | 59.137 | 55.606 | 42.25 | 17.419 | 0 | 0 | 60.033 | 16.307 | [5 empty] | 0 | 12.678 | 13 | 6.369 | 5.9788 | 4.6048 | 4.2857 | 1.6931 | 26.5836
| 21:26 | 1 | 14.759 | 0 | 4 | 0 | 57.507 | 57.911 | 44.928 | 44.743 | 47.976 | 25.423 | 0.889 | 2 | 0 | 59.166 | 55.636 | 41.999 | 17.451 | 0 | 0 | 59.951 | 16.808 | [5 empty] | 14.759 | 12.764 | 0 | 6.3375 | 5.9489 | 4.6035 | 4.2857 | 1.6632 | 26.2439
| 21:27 | 0 | 14.734 | 0 | 4 | 0 | 57.507 | 57.957 | 44.995 | 44.858 | 48.046 | 25.374 | 0.863 | 1 | 0 | 59.166 | 55.613 | 41.836 | 17.451 | 0 | 0 | 59.839 | 17.205 | [5 empty] | 0 | 12.649 | 1 | 6.3451 | 5.9561 | 3.3181 | 3 | 2.9561 | 46.5891
| 21:28 | 0 | 14.756 | 1 | 5 | 0 | 57.571 | 58.018 | 45.014 | 44.946 | 47.766 | 25.394 | 0.886 | 1 | 0 | 59.141 | 55.608 | 41.69 | 17.449 | 0 | 0 | 59.746 | 17.547 | [5 empty] | 0 | 12.625 | 2 | 6.3384 | 5.9498 | 3.3178 | 3 | 2.9498 | 46.5379
| 21:29 | 0 | 14.781 | 0 | 4 | 0 | 57.66 | 58.041 | 45.152 | 44.97 | 47.903 | 25.347 | 0.861 | 1 | 0 | 59.141 | 55.564 | 41.69 | 17.424 | 0 | 0 | 59.634 | 17.869 | [5 empty] | 0 | 12.69 | 3 | 6.3457 | 5.9567 | 3.3181 | 3 | 2.9567 | 46.5935
| 21:30 | 1 | 14.726 | 0 | 4 | 0 | 57.724 | 58.105 | 45.215 | 44.986 | 48.242 | 25.342 | 0.729 | 1 | 0 | 59.114 | 55.536 | 41.614 | 17.394 | 0 | 0 | 59.515 | 18.135 | [5 empty] | 14.726 | 12.738 | 4 | 6.3841 | 5.9932 | 3.3197 | 3 | 2.9932 | 46.8853
| 21:31 | 0 | 14.756 | 0 | 4 | 0 | 57.84 | 58.222 | 45.222 | 45.084 | 48.202 | 25.347 | 0.786 | 1 | 0 | 59.141 | 55.564 | 41.573 | 17.424 | 0 | 0 | 59.454 | 18.462 | [5 empty] | 0 | 12.756 | 5 | 6.3675 | 5.9774 | 3.319 | 3 | 2.9774 | 46.7598
| 21:32 | 0 | 14.756 | 0 | 5 | 0 | 57.884 | 58.244 | 45.243 | 45.107 | 47.903 | 25.298 | 0.734 | 1 | 0 | 59.118 | 55.54 | 41.573 | 17.449 | 0 | 0 | 59.388 | 18.734 | [5 empty] | 0 | 12.777 | 6 | 6.3827 | 5.9918 | 3.3196 | 3 | 2.9918 | 46.8743
| 21:33 | 0 | 14.726 | 0 | 4 | 0 | 57.948 | 58.306 | 45.308 | 45.147 | 48.083 | 25.293 | 0.729 | 2 | 0 | 59.091 | 55.489 | 41.568 | 17.394 | 0 | 0 | 59.292 | 18.95 | [5 empty] | 0 | 12.801 | 7 | 6.3841 | 5.9932 | 3.3197 | 3 | 2.9932 | 46.8853
| 21:34 | 1 | 14.756 | 0 | 4 | 0 | 58.064 | 58.445 | 45.45 | 45.222 | 48.132 | 25.323 | 0.786 | 1 | 0 | 59.141 | 55.517 | 41.621 | 17.449 | 0 | 0 | 59.253 | 19.226 | [5 empty] | 14.756 | 12.842 | 8 | 6.3675 | 5.9774 | 3.319 | 3 | 2.9774 | 46.7598
| 21:35 | 0 | 14.781 | 0 | 4 | 0 | 58.087 | 58.514 | 45.474 | 45.243 | 48.179 | 25.394 | 0.76 | 1 | 0 | 59.141 | 55.54 | 41.667 | 17.474 | 0 | 0 | 59.162 | 19.498 | [5 empty] | 0 | 12.844 | 9 | 6.3751 | 5.9846 | 3.3193 | 3 | 2.9846 | 46.8171
| 21:36 | 0 | 14.756 | 0 | 4 | 0 | 58.244 | 58.557 | 45.518 | 45.266 | 48.501 | 25.372 | 0.786 | 1 | 0 | 59.141 | 55.494 | 41.714 | 17.449 | 0 | 0 | 59.118 | 19.769 | [5 empty] | 0 | 12.978 | 10 | 6.3675 | 5.9774 | 3.319 | 3 | 2.9774 | 46.7598
| 21:37 | 0 | 14.756 | 0 | 5 | 0 | 57.66 | 58.692 | 45.565 | 45.313 | 42.021 | 25.323 | 0.685 | 1 | 0 | 59.118 | 55.47 | 41.738 | 17.424 | 0 | 0 | 59.05 | 20.018 | [5 empty] | 0 | 12.347 | 11 | 6.3969 | 6.0054 | 3.3202 | 3 | 3.0054 | 46.9818
| 21:38 | 0 | 14.726 | 1 | 4 | 0 | 49.091 | 55.19 | 45.49 | 45.376 | 34.258 | 25.389 | 0.629 | 1 | 0 | 59.068 | 55.442 | 41.686 | 17.394 | 0 | 0 | 58.979 | 20.209 | [5 empty] | 0 | 3.715 | 12 | 6.4132 | 6.0209 | 3.3209 | 3 | 3.0209 | 47.104
| 21:39 | 0 | 14.756 | 0 | 4 | 0 | 46.804 | 48.636 | 45.541 | 45.427 | 29.008 | 25.394 | 0.709 | 0 | 0 | 59.096 | 55.494 | 41.69 | 17.449 | 0 | 0 | 58.915 | 20.48 | [5 empty] | 0 | 1.377 | 13 | 6.3899 | 5.9987 | 3.3199 | 3 | 2.9987 | 46.9292
| 21:40 | 0 | 14.701 | 0 | 4 | 0 | 46.088 | 47.005 | 45.399 | 45.446 | 24.114 | 25.389 | 0.678 | 0 | 0 | 59.068 | 55.442 | 41.71 | 17.444 | 0 | 0 | 58.799 | 20.644 | [5 empty] | 0 | 0.642 | 14 | 6.399 | 6.0073 | 3.3203 | 3 | 3.0073 | 46.9971
| 21:41 | 0 | 14.701 | 0 | 4 | 0 | 45.766 | 46.431 | 44.552 | 45.194 | 20.404 | 25.389 | 0.678 | 0 | 0 | 59.068 | 55.442 | 41.686 | 17.419 | 0 | 0 | 58.733 | 20.86 | [5 empty] | 0 | 0.572 | 15 | 6.399 | 6.0073 | 3.3203 | 3 | 3.0073 | 46.9971
| 21:42 | 0 | 14.726 | 0 | 5 | 0 | 45.215 | 46.041 | 42.743 | 43.752 | 19.146 | 25.342 | 0.678 | 0 | 0 | 59.023 | 55.375 | 41.614 | 17.394 | 0 | 0 | 58.641 | 21.078 | [5 empty] | 0 | 1.463 | 16 | 6.399 | 6.0073 | 3.3203 | 3 | 3.0073 | 46.9971
| 21:43 | 0 | 14.726 | 0 | 4 | 0 | 43.659 | 45.238 | 41.475 | 42.037 | 18.135 | 25.318 | 0.603 | 0 | 0 | 59.023 | 55.375 | 41.475 | 17.419 | 0 | 0 | 58.641 | 21.27 | [5 empty] | 0 | 1.622 | 17 | 6.4208 | 6.0281 | 3.3212 | 3 | 3.0281 | 47.1606
| 21:44 | 0 | 14.756 | 0 | 4 | 0 | 42.138 | 43.501 | 40.868 | 41.102 | 17.275 | 25.298 | 0.608 | 0 | 0 | 59.029 | 55.356 | 41.267 | 17.424 | 0 | 0 | 58.58 | 21.517 | [5 empty] | 0 | 1.036 | 18 | 6.4194 | 6.0267 | 3.3211 | 3 | 3.0267 | 47.1497
| 21:45 | 0 | 14.726 | 0 | 5 | 1 | 41.214 | 42.109 | 40.346 | 40.604 | 15.689 | 25.173 | 0.577 | 1 | 0 | 58.979 | 55.351 | 41.052 | 17.368 | 0 | 0 | 58.552 | 21.655 | [5 empty] | 0 | 0.61 | 19 | 6.4284 | 6.0353 | 3.3215 | 3 | 3.0353 | 47.217
| 21:46 | 0 | 14.701 | 0 | 4 | 0 | 40.652 | 41.334 | 39.758 | 40.136 | 13.049 | 25.053 | 0.603 | 0 | 0 | 58.934 | 55.328 | 40.77 | 17.368 | 0 | 0 | 58.507 | 21.873 | [5 empty] | 0 | 0.516 | 0 | 6.4208 | 6.0281 | 3.3212 | 3 | 3.0281 | 47.1606
| 21:47 | 1 | 14.731 | 0 | 4 | 0 | 40.444 | 40.868 | 38.987 | 39.504 | 33.888 | 25.009 | 0.66 | 0 | 0 | 58.961 | 55.356 | 40.609 | 17.424 | 0 | 0 | 58.491 | 22.047 | [5 empty] | 14.731 | 0.94 | 1 | 6.4042 | 6.0123 | 4.3205 | 4 | 2.0123 | 31.4217
| 21:48 | 0 | 14.716 | 0 | 5 | 0 | 51.538 | 45.301 | 38.342 | 38.741 | 37.705 | 24.923 | 0.541 | 0 | 0 | 58.904 | 55.321 | 40.432 | 17.434 | 0 | 0 | 58.434 | 22.226 | [5 empty] | 0 | 12.797 | 2 | 6.4389 | 6.0453 | 4.3219 | 4 | 2.0453 | 31.7642
| 21:49 | 0 | 14.716 | 0 | 4 | 0 | 53.738 | 52.936 | 37.753 | 38.153 | 38.411 | 24.923 | 0.515 | 1 | 0 | 58.861 | 55.298 | 40.222 | 17.434 | 0 | 0 | 58.345 | 22.393 | [5 empty] | 0 | 15.585 | 3 | 6.4464 | 6.0524 | 4.3222 | 4 | 2.0524 | 31.8385
| 21:50 | 1 | 14.749 | 1 | 5 | 0 | 54.527 | 54.32 | 37.574 | 37.691 | 38.889 | 24.81 | 0.526 | 2 | 0 | 58.89 | 55.328 | 40.205 | 17.466 | 0 | 0 | 58.352 | 22.618 | [5 empty] | 14.749 | 16.836 | 4 | 6.4432 | 6.0494 | 4.3221 | 4 | 2.0494 | 31.8071
| 21:51 | 0 | 14.716 | 0 | 4 | 0 | 54.77 | 54.931 | 38.222 | 37.66 | 38.952 | 24.729 | 0.492 | 1 | 0 | 58.815 | 55.277 | 40.033 | 17.383 | 0 | 0 | 58.276 | 22.78 | [5 empty] | 0 | 17.11 | 5 | 6.4531 | 6.0588 | 4.3225 | 4 | 2.0588 | 31.9041
| 21:52 | 0 | 14.774 | 0 | 4 | 0 | 54.917 | 55.123 | 38.794 | 38.49 | 39.664 | 24.666 | 0.5 | 2 | 0 | 58.845 | 55.307 | 40.016 | 17.441 | 0 | 0 | 58.306 | 22.979 | [5 empty] | 0 | 16.427 | 6 | 6.4508 | 6.0566 | 4.3224 | 4 | 2.0566 | 31.8813
| 21:53 | 1 | 14.749 | 0 | 4 | 0 | 55.053 | 55.398 | 39.806 | 39.124 | 40.533 | 24.739 | 0.448 | 1 | 0 | 58.822 | 55.307 | 39.947 | 17.466 | 0 | 0 | 58.24 | 23.148 | [5 empty] | 14.749 | 15.929 | 7 | 6.4659 | 6.071 | 4.323 | 4 | 2.071 | 32.0293
| 21:54 | 0 | 14.716 | 0 | 5 | 0 | 55.207 | 55.55 | 41.138 | 40.384 | 41.49 | 24.658 | 0.389 | 2 | 0 | 58.792 | 55.253 | 39.892 | 17.409 | 0 | 0 | 58.21 | 23.285 | [5 empty] | 0 | 14.823 | 8 | 6.4831 | 6.0873 | 4.3237 | 4 | 2.0873 | 32.1963
| 21:55 | 0 | 14.774 | 0 | 4 | 0 | 55.307 | 55.718 | 42.178 | 41.662 | 42.202 | 24.69 | 0.423 | 1 | 0 | 58.822 | 55.237 | 40.04 | 17.416 | 0 | 0 | 58.151 | 23.486 | [5 empty] | 0 | 13.645 | 9 | 6.4732 | 6.0779 | 4.3233 | 4 | 2.0779 | 32.1001
| 21:56 | 0 | 14.749 | 0 | 4 | 0 | 55.489 | 55.811 | 42.791 | 42.554 | 42.695 | 24.715 | 0.448 | 2 | 0 | 58.845 | 55.237 | 40.133 | 17.441 | 0 | 0 | 58.128 | 23.606 | [5 empty] | 0 | 12.935 | 10 | 6.4659 | 6.071 | 4.323 | 4 | 2.071 | 32.0293
| 21:57 | 1 | 14.716 | 0 | 4 | 0 | 55.573 | 56.009 | 43.159 | 42.994 | 42.946 | 24.779 | 0.441 | 1 | 0 | 58.815 | 55.23 | 40.291 | 17.409 | 0 | 0 | 58.053 | 23.719 | [5 empty] | 14.716 | 12.579 | 11 | 6.468 | 6.0729 | 4.3231 | 4 | 2.0729 | 32.0491
| 21:58 | 0 | 14.741 | 0 | 5 | 0 | 55.825 | 56.1 | 43.394 | 43.276 | 43.183 | 24.779 | 0.389 | 1 | 0 | 58.815 | 55.183 | 40.432 | 17.383 | 0 | 0 | 57.964 | 23.911 | [5 empty] | 0 | 12.549 | 12 | 6.4831 | 6.0873 | 4.3237 | 4 | 2.0873 | 32.1963
| 21:59 | 0 | 14.716 | 1 | 4 | 0 | 56.009 | 56.348 | 43.535 | 43.463 | 44.099 | 24.852 | 0.366 | 1 | 0 | 58.838 | 55.183 | 40.573 | 17.434 | 0 | 0 | 58.007 | 24.055 | [5 empty] | 0 | 12.546 | 13 | 6.4898 | 6.0937 | 4.324 | 4 | 2.0937 | 32.2612
| 22:00 | 0 | 14.741 | 0 | 4 | 1 | 56.147 | 56.505 | 43.745 | 43.604 | 43.886 | 24.852 | 0.389 | 2 | 0 | 58.815 | 55.183 | 40.738 | 17.409 | 0 | 0 | 57.987 | 24.2 | [5 empty] | 0 | 12.543 | 14 | 6.4831 | 6.0873 | 4.3237 | 4 | 2.0873 | 32.1963
| 22:01 | 1 | 14.766 | 0 | 5 | 0 | 56.305 | 56.663 | 43.769 | 43.676 | 44.68 | 24.972 | 0.441 | 1 | 0 | 58.838 | 55.16 | 40.88 | 17.409 | 0 | 0 | 57.987 | 24.345 | [5 empty] | 14.766 | 12.629 | 0 | 6.468 | 6.0729 | 4.3231 | 4 | 2.0729 | 32.0491
| 22:02 | 0 | 14.691 | 0 | 4 | 0 | 56.371 | 56.775 | 43.676 | 43.652 | 44.795 | 24.997 | 0.366 | 1 | 0 | 58.815 | 55.183 | 40.949 | 17.409 | 0 | 0 | 57.987 | 24.465 | [5 empty] | 0 | 12.719 | 1 | 6.4898 | 6.0937 | 4.6097 | 4.2857 | 1.808 | 27.8587
| 22:03 | 0 | 14.766 | 0 | 4 | 0 | 56.348 | 56.864 | 43.604 | 43.583 | 44.841 | 24.972 | 0.389 | 1 | 0 | 58.838 | 55.16 | 41.066 | 17.409 | 0 | 0 | 57.964 | 24.609 | [5 empty] | 0 | 12.765 | 2 | 6.4831 | 6.0873 | 4.6094 | 4.2857 | 1.8016 | 27.7892
| 22:04 | 1 | 14.716 | 0 | 5 | 0 | 56.213 | 56.729 | 43.535 | 43.559 | 45.208 | 24.972 | 0.366 | 2 | 0 | 58.815 | 55.16 | 41.042 | 17.336 | 0 | 0 | 57.941 | 24.729 | [5 empty] | 14.716 | 12.654 | 3 | 6.4898 | 6.0937 | 4.6097 | 4.2857 | 1.808 | 27.8587
| 22:05 | 0 | 14.716 | 0 | 4 | 0 | 56.009 | 56.594 | 43.3 | 43.463 | 45.53 | 25.043 | 0.314 | 1 | 0 | 58.838 | 55.207 | 41.138 | 17.434 | 0 | 0 | 57.918 | 24.803 | [5 empty] | 0 | 12.546 | 4 | 6.505 | 6.1081 | 4.6103 | 4.2857 | 1.8224 | 28.0151
| 22:06 | 0 | 14.766 | 0 | 5 | 0 | 55.734 | 56.439 | 43.228 | 43.37 | 45.026 | 25.068 | 0.389 | 1 | 0 | 58.883 | 55.116 | 41.183 | 17.409 | 0 | 0 | 57.872 | 24.972 | [5 empty] | 0 | 12.364 | 5 | 6.4831 | 6.0873 | 4.6094 | 4.2857 | 1.8016 | 27.7892
| 22:07 | 0 | 14.709 | 0 | 4 | 0 | 55.452 | 56.047 | 42.963 | 43.245 | 45.133 | 25.085 | 0.307 | 1 | 0 | 58.808 | 55.085 | 41.131 | 17.351 | 0 | 0 | 57.777 | 25.011 | [5 empty] | 0 | 12.207 | 6 | 6.507 | 6.11 | 4.6104 | 4.2857 | 1.8243 | 28.0361
| 22:08 | 1 | 14.751 | 0 | 5 | 0 | 55.4 | 55.925 | 42.791 | 43.049 | 45.63 | 25.078 | 0.374 | 2 | 0 | 58.847 | 55.078 | 41.169 | 17.394 | 0 | 0 | 57.793 | 25.124 | [5 empty] | 14.751 | 12.351 | 7 | 6.4875 | 6.0915 | 4.6096 | 4.2857 | 1.8058 | 27.8345
| 22:09 | 0 | 14.719 | 1 | 4 | 0 | 55.505 | 55.942 | 42.597 | 42.877 | 45.462 | 25.07 | 0.34 | 1 | 0 | 58.794 | 55.048 | 41.069 | 17.386 | 0 | 0 | 57.74 | 25.215 | [5 empty] | 0 | 12.628 | 8 | 6.4974 | 6.1009 | 4.61 | 4.2857 | 1.8152 | 27.937
| 22:10 | 0 | 14.719 | 0 | 5 | 0 | 55.277 | 55.895 | 42.549 | 42.784 | 45.761 | 25.092 | 0.34 | 1 | 0 | 58.794 | 55.025 | 41.045 | 17.361 | 0 | 0 | 57.74 | 25.311 | [5 empty] | 0 | 12.493 | 9 | 6.4974 | 6.1009 | 4.61 | 4.2857 | 1.8152 | 27.937
| 22:11 | 0 | 14.726 | 0 | 5 | 0 | 55.078 | 55.72 | 42.439 | 42.58 | 45.469 | 25.124 | 0.325 | 1 | 0 | 58.824 | 55.078 | 41.052 | 17.419 | 0 | 0 | 57.724 | 25.438 | [5 empty] | 0 | 12.498 | 10 | 6.5018 | 6.105 | 4.6102 | 4.2857 | 1.8193 | 27.982
| 22:12 | 1 | 14.751 | 0 | 4 | 0 | 55.055 | 55.582 | 42.298 | 42.508 | 46.225 | 25.124 | 0.247 | 1 | 0 | 58.824 | 55.055 | 41.006 | 17.394 | 0 | 0 | 57.724 | 25.558 | [5 empty] | 14.751 | 12.547 | 11 | 6.5245 | 6.1266 | 4.6111 | 4.2857 | 1.8409 | 28.2156
| 22:13 | 0 | 14.751 | 0 | 5 | 0 | 55.032 | 55.582 | 42.205 | 42.439 | 46.204 | 25.222 | 0.299 | 2 | 0 | 58.824 | 55.055 | 40.958 | 17.419 | 0 | 0 | 57.724 | 25.632 | [5 empty] | 0 | 12.593 | 12 | 6.5093 | 6.1122 | 4.6105 | 4.2857 | 1.8265 | 28.0601
| 22:14 | 0 | 14.751 | 0 | 5 | 1 | 55.008 | 55.491 | 42.157 | 42.391 | 46.363 | 25.102 | 0.374 | 1 | 0 | 58.824 | 55.032 | 41.006 | 17.419 | 0 | 0 | 57.681 | 25.752 | [5 empty] | 0 | 12.617 | 13 | 6.4875 | 6.0915 | 4.6096 | 4.2857 | 1.8058 | 27.8345
| 22:15 | 0 | 14.751 | 0 | 4 | 0 | 55.032 | 55.491 | 42.25 | 42.415 | 46.776 | 25.149 | 0.273 | 1 | 0 | 58.824 | 55.032 | 40.958 | 17.394 | 0 | 0 | 57.612 | 25.848 | [5 empty] | 0 | 12.617 | 0 | 6.5169 | 6.1194 | 4.6108 | 4.2857 | 1.8337 | 28.1379
| 22:16 | 1 | 14.719 | 0 | 5 | 0 | 55.116 | 55.552 | 42.336 | 42.384 | 46.403 | 25.07 | 0.24 | 2 | 0 | 58.794 | 55.001 | 40.951 | 17.361 | 0 | 0 | 57.539 | 25.914 | [5 empty] | 14.719 | 12.732 | 1 | 6.5265 | 6.1286 | 4.9409 | 4.6154 | 1.5132 | 23.1852
| 22:17 | 0 | 14.719 | 0 | 5 | 0 | 55.048 | 55.575 | 42.384 | 42.456 | 46.242 | 25.092 | 0.214 | 1 | 0 | 58.772 | 54.978 | 40.951 | 17.361 | 0 | 0 | 57.539 | 25.96 | [5 empty] | 0 | 12.592 | 2 | 6.5341 | 6.1358 | 4.9412 | 4.6154 | 1.5204 | 23.2685
| 22:18 | 0 | 14.719 | 0 | 5 | 0 | 55.209 | 55.529 | 42.36 | 42.501 | 46.151 | 25.092 | 0.188 | 1 | 0 | 58.794 | 54.957 | 40.997 | 17.336 | 0 | 0 | 57.562 | 26.034 | [5 empty] | 0 | 12.708 | 3 | 6.5417 | 6.143 | 4.9415 | 4.6154 | 1.5276 | 23.3515
| 22:19 | 1 | 14.776 | 1 | 4 | 0 | 55.263 | 55.697 | 42.556 | 42.628 | 45.973 | 25.124 | 0.247 | 2 | 0 | 58.801 | 55.008 | 41.006 | 17.394 | 0 | 0 | 57.546 | 26.161 | [5 empty] | 14.776 | 12.635 | 4 | 6.5245 | 6.1266 | 4.9408 | 4.6154 | 1.5112 | 23.1627
| 22:20 | 0 | 14.719 | 0 | 5 | 0 | 55.277 | 55.781 | 42.573 | 42.738 | 46.288 | 25.07 | 0.113 | 1 | 0 | 58.749 | 54.957 | 40.927 | 17.311 | 0 | 0 | 57.471 | 26.179 | [5 empty] | 0 | 12.539 | 5 | 6.5635 | 6.1637 | 4.9424 | 4.6154 | 1.5483 | 23.5901
| 22:21 | 0 | 14.719 | 0 | 5 | 0 | 55.277 | 55.781 | 42.619 | 42.784 | 46.288 | 25.117 | 0.113 | 1 | 0 | 58.749 | 54.957 | 40.997 | 17.361 | 0 | 0 | 57.494 | 26.225 | [5 empty] | 0 | 12.493 | 6 | 6.5635 | 6.1637 | 4.9424 | 4.6154 | 1.5483 | 23.5901
| 22:22 | 0 | 14.726 | 0 | 4 | 0 | 55.354 | 55.811 | 42.791 | 42.932 | 46.48 | 25.053 | 0.173 | 1 | 0 | 58.756 | 54.964 | 41.076 | 17.394 | 0 | 0 | 57.5 | 26.355 | [5 empty] | 0 | 12.422 | 7 | 6.546 | 6.1471 | 4.9416 | 4.6154 | 1.5317 | 23.3994
| 22:23 | 1 | 14.694 | 0 | 5 | 0 | 55.162 | 55.69 | 42.855 | 42.973 | 46.564 | 25.092 | 0.088 | 2 | 0 | 58.749 | 54.933 | 41.116 | 17.336 | 0 | 0 | 57.405 | 26.394 | [5 empty] | 14.694 | 12.189 | 8 | 6.5708 | 6.1706 | 4.9426 | 4.6154 | 1.5553 | 23.6693
| 22:24 | 0 | 14.719 | 0 | 5 | 0 | 55.391 | 55.736 | 42.949 | 43.138 | 46.816 | 25.07 | 0.062 | 1 | 0 | 58.749 | 54.91 | 41.116 | 17.336 | 0 | 0 | 57.405 | 26.466 | [5 empty] | 0 | 12.253 | 9 | 6.5783 | 6.1778 | 4.943 | 4.6154 | 1.5625 | 23.7515
| 22:25 | 0 | 14.719 | 0 | 4 | 0 | 55.37 | 55.851 | 42.996 | 43.207 | 46.564 | 25.092 | 0.062 | 1 | 0 | 58.749 | 54.91 | 41.186 | 17.336 | 0 | 0 | 57.427 | 26.564 | [5 empty] | 0 | 12.163 | 10 | 6.5783 | 6.1778 | 4.943 | 4.6154 | 1.5625 | 23.7515
| 22:26 | 0 | 14.694 | 0 | 5 | 0 | 55.37 | 55.827 | 43.114 | 43.276 | 46.998 | 25.092 | 0.113 | 1 | 0 | 58.726 | 54.863 | 41.21 | 17.361 | 0 | 0 | 57.427 | 26.588 | [5 empty] | 0 | 12.094 | 11 | 6.5635 | 6.1637 | 4.9424 | 4.6154 | 1.5483 | 23.5901
| 22:27 | 1 | 14.719 | 0 | 5 | 1 | 55.347 | 55.874 | 43.3 | 43.372 | 46.907 | 25.166 | 0.165 | 2 | 0 | 58.726 | 54.887 | 41.234 | 17.361 | 0 | 0 | 57.359 | 26.635 | [5 empty] | 14.719 | 11.975 | 12 | 6.5484 | 6.1493 | 4.9417 | 4.6154 | 1.5339 | 23.4249
| 22:28 | 0 | 14.696 | 1 | 4 | 0 | 55.347 | 55.827 | 43.303 | 43.444 | 46.517 | 25.168 | 0.168 | 1 | 0 | 58.705 | 54.887 | 41.234 | 17.363 | 0 | 0 | 57.316 | 26.711 | [5 empty] | 0 | 11.903 | 0 | 6.5475 | 6.1485 | 4.9417 | 4.6154 | 1.5331 | 23.4153
| 22:29 | 0 | 14.671 | 0 | 5 | 0 | 55.323 | 55.874 | 43.327 | 43.513 | 47.159 | 25.193 | 0.142 | 1 | 0 | 58.728 | 54.91 | 41.281 | 17.414 | 0 | 0 | 57.359 | 26.806 | [5 empty] | 0 | 11.81 | 1 | 6.555 | 6.1557 | 4.6123 | 4.2857 | 1.87 | 28.5273
| 22:30 | 0 | 14.696 | 0 | 5 | 0 | 55.438 | 55.897 | 43.327 | 43.537 | 46.748 | 25.168 | 0.193 | 1 | 0 | 58.705 | 54.842 | 41.351 | 17.389 | 0 | 0 | 57.247 | 26.902 | [5 empty] | 0 | 11.901 | 2 | 6.5402 | 6.1416 | 4.6117 | 4.2857 | 1.8559 | 28.3763
| 22:31 | 1 | 14.754 | 0 | 5 | 0 | 55.468 | 55.972 | 43.427 | 43.568 | 46.799 | 25.127 | 0.227 | 2 | 0 | 58.735 | 54.896 | 41.43 | 17.396 | 0 | 0 | 57.277 | 27.007 | [5 empty] | 14.754 | 11.9 | 3 | 6.5303 | 6.1322 | 4.6113 | 4.2857 | 1.8465 | 28.2752
| 22:32 | 0 | 14.704 | 0 | 4 | 0 | 55.491 | 55.995 | 43.403 | 43.661 | 46.846 | 25.225 | 0.201 | 1 | 0 | 58.735 | 54.873 | 41.406 | 17.421 | 0 | 0 | 57.277 | 27.054 | [5 empty] | 0 | 11.83 | 4 | 6.5379 | 6.1394 | 4.6116 | 4.2857 | 1.8536 | 28.3525
| 22:33 | 0 | 14.696 | 0 | 5 | 0 | 55.599 | 55.988 | 43.537 | 43.606 | 47.045 | 25.095 | 0.217 | 1 | 0 | 58.683 | 54.819 | 41.423 | 17.389 | 0 | 0 | 57.202 | 27.071 | [5 empty] | 0 | 11.993 | 5 | 6.5332 | 6.1349 | 4.6115 | 4.2857 | 1.8492 | 28.3049
| 22:34 | 1 | 14.696 | 0 | 5 | 0 | 55.736 | 56.15 | 43.585 | 43.678 | 46.748 | 25.119 | 0.268 | 1 | 0 | 58.728 | 54.819 | 41.468 | 17.338 | 0 | 0 | 57.202 | 27.142 | [5 empty] | 14.696 | 12.058 | 6 | 6.5184 | 6.1208 | 4.6109 | 4.2857 | 1.8351 | 28.1528
| 22:35 | 0 | 14.696 | 0 | 4 | 0 | 55.783 | 56.284 | 43.513 | 43.748 | 46.517 | 25.168 | 0.217 | 1 | 0 | 58.705 | 54.819 | 41.54 | 17.363 | 0 | 0 | 57.224 | 27.191 | [5 empty] | 0 | 12.035 | 7 | 6.5332 | 6.1349 | 4.6115 | 4.2857 | 1.8492 | 28.3049
| 22:36 | 0 | 14.696 | 0 | 5 | 0 | 55.666 | 56.172 | 43.606 | 43.726 | 46.564 | 25.095 | 0.168 | 2 | 0 | 58.705 | 54.819 | 41.516 | 17.363 | 0 | 0 | 57.158 | 27.167 | [5 empty] | 0 | 11.94 | 8 | 6.5475 | 6.1485 | 4.612 | 4.2857 | 1.8628 | 28.4504
| 22:37 | 0 | 14.696 | 0 | 5 | 0 | 55.666 | 56.126 | 43.63 | 43.771 | 46.725 | 25.07 | 0.168 | 1 | 0 | 58.683 | 54.796 | 41.516 | 17.363 | 0 | 0 | 57.247 | 27.24 | [5 empty] | 0 | 11.895 | 9 | 6.5475 | 6.1485 | 4.612 | 4.2857 | 1.8628 | 28.4504
| 22:38 | 1 | 14.696 | 1 | 4 | 0 | 55.736 | 56.188 | 43.673 | 43.767 | 46.445 | 25.09 | 0.137 | 1 | 0 | 58.678 | 54.744 | 41.559 | 17.333 | 0 | 0 | 57.174 | 27.282 | [5 empty] | 14.696 | 11.969 | 10 | 6.5565 | 6.1571 | 4.6124 | 4.2857 | 1.8714 | 28.5421
| 22:39 | 0 | 14.696 | 0 | 5 | 0 | 55.783 | 56.261 | 43.748 | 43.843 | 46.358 | 25.07 | 0.168 | 1 | 0 | 58.683 | 54.749 | 41.609 | 17.363 | 0 | 0 | 57.135 | 27.336 | [5 empty] | 0 | 11.94 | 11 | 6.5475 | 6.1485 | 4.612 | 4.2857 | 1.8628 | 28.4504
| 22:40 | 0 | 14.696 | 0 | 4 | 0 | 55.851 | 56.284 | 43.771 | 43.889 | 46.61 | 25.095 | 0.09 | 2 | 0 | 58.683 | 54.749 | 41.657 | 17.389 | 0 | 0 | 57.09 | 27.432 | [5 empty] | 0 | 11.962 | 12 | 6.5702 | 6.1701 | 4.613 | 4.2857 | 1.8844 | 28.6806
| 22:41 | 0 | 14.696 | 0 | 5 | 1 | 55.918 | 56.327 | 43.795 | 43.937 | 46.701 | 25.048 | 0.116 | 1 | 0 | 58.683 | 54.749 | 41.681 | 17.363 | 0 | 0 | 57.135 | 27.505 | [5 empty] | 0 | 11.981 | 13 | 6.5626 | 6.1629 | 4.6126 | 4.2857 | 1.8772 | 28.6041
| 22:42 | 1 | 14.666 | 0 | 5 | 0 | 55.96 | 56.391 | 43.815 | 43.908 | 46.811 | 24.994 | 0.085 | 1 | 0 | 58.632 | 54.7 | 41.698 | 17.333 | 0 | 0 | 57.108 | 27.522 | [5 empty] | 14.666 | 12.052 | 0 | 6.5716 | 6.1715 | 4.613 | 4.2857 | 1.8858 | 28.6954
| 22:43 | 0 | 14.721 | 0 | 4 | 0 | 56.126 | 56.508 | 43.913 | 43.984 | 46.701 | 25.048 | 0.09 | 1 | 0 | 58.66 | 54.728 | 41.726 | 17.338 | 0 | 0 | 57.135 | 27.601 | [5 empty] | 0 | 12.142 | 1 | 6.5702 | 6.1701 | 4.613 | 4.2857 | 1.8844 | 28.6806
| 22:44 | 0 | 14.691 | 0 | 5 | 0 | 56.188 | 56.592 | 44.001 | 44.001 | 46.949 | 25.041 | 0.111 | 1 | 0 | 58.655 | 54.677 | 41.698 | 17.333 | 0 | 0 | 57.085 | 27.571 | [5 empty] | 0 | 12.187 | 2 | 6.5641 | 6.1643 | 4.6127 | 4.2857 | 1.8786 | 28.6188
| 22:45 | 0 | 14.691 | 0 | 4 | 0 | 56.346 | 56.704 | 44.073 | 44.097 | 47.04 | 25.041 | 0.111 | 2 | 0 | 58.609 | 54.653 | 41.698 | 17.333 | 0 | 0 | 57.062 | 27.642 | [5 empty] | 0 | 12.249 | 3 | 6.5641 | 6.1643 | 4.6127 | 4.2857 | 1.8786 | 28.6188
| 22:46 | 1 | 14.666 | 0 | 5 | 0 | 56.547 | 56.928 | 44.142 | 44.166 | 46.949 | 25.065 | 0.111 | 1 | 0 | 58.632 | 54.7 | 41.745 | 17.383 | 0 | 0 | 57.085 | 27.667 | [5 empty] | 14.666 | 12.381 | 4 | 6.5641 | 6.1643 | 4.6127 | 4.2857 | 1.8786 | 28.6188
| 22:47 | 0 | 14.666 | 0 | 4 | 0 | 56.547 | 57.019 | 44.259 | 44.283 | 46.949 | 25.065 | 0.111 | 1 | 0 | 58.632 | 54.653 | 41.793 | 17.358 | 0 | 0 | 57.042 | 27.692 | [5 empty] | 0 | 12.264 | 5 | 6.5641 | 6.1643 | 4.6127 | 4.2857 | 1.8786 | 28.6188
| 22:48 | 0 | 14.681 | 1 | 5 | 0 | 56.652 | 57.055 | 44.322 | 44.346 | 46.916 | 25.056 | 0.101 | 1 | 0 | 58.646 | 54.667 | 41.877 | 17.373 | 0 | 0 | 57.099 | 27.755 | [5 empty] | 0 | 12.306 | 6 | 6.567 | 6.167 | 4.6128 | 4.2857 | 1.8813 | 28.6483
| 22:49 | 0 | 14.714 | 0 | 4 | 0 | 56.747 | 57.197 | 44.517 | 44.494 | 47.245 | 25.087 | 0.16 | 1 | 0 | 58.653 | 54.698 | 41.956 | 17.406 | 0 | 0 | 57.085 | 27.834 | [5 empty] | 0 | 12.253 | 7 | 6.5498 | 6.1507 | 4.6121 | 4.2857 | 1.865 | 28.4741
| 22:50 | 1 | 14.656 | 0 | 4 | 0 | 56.852 | 57.256 | 44.578 | 44.531 | 47.077 | 25.08 | 0.152 | 2 | 0 | 58.623 | 54.644 | 41.949 | 17.348 | 0 | 0 | 57.076 | 27.875 | [5 empty] | 14.656 | 12.321 | 8 | 6.5521 | 6.1529 | 4.6122 | 4.2857 | 1.8672 | 28.4978
| 22:51 | 0 | 14.681 | 0 | 5 | 0 | 57.01 | 57.414 | 44.715 | 44.669 | 47.42 | 25.105 | 0.152 | 1 | 0 | 58.6 | 54.667 | 42.018 | 17.373 | 0 | 0 | 57.076 | 27.924 | [5 empty] | 0 | 12.341 | 9 | 6.5521 | 6.1529 | 4.6122 | 4.2857 | 1.8672 | 28.4978
| 22:52 | 0 | 14.739 | 0 | 4 | 0 | 57.352 | 57.599 | 44.837 | 44.746 | 47.406 | 25.065 | 0.134 | 1 | 0 | 58.653 | 54.651 | 42.073 | 17.381 | 0 | 0 | 57.085 | 27.978 | [5 empty] | 0 | 12.606 | 10 | 6.5574 | 6.1579 | 4.6124 | 4.2857 | 1.8722 | 28.551
| 22:53 | 0 | 14.739 | 0 | 5 | 0 | 57.443 | 57.868 | 44.907 | 44.792 | 47.887 | 25.087 | 0.186 | 1 | 0 | 58.63 | 54.651 | 42.097 | 17.356 | 0 | 0 | 57.085 | 28.052 | [5 empty] | 0 | 12.651 | 11 | 6.5422 | 6.1435 | 4.6118 | 4.2857 | 1.8578 | 28.397
| 22:54 | 1 | 14.681 | 0 | 4 | 0 | 57.437 | 57.884 | 44.921 | 44.806 | 47.49 | 25.034 | 0.101 | 1 | 0 | 58.6 | 54.621 | 42.09 | 17.348 | 0 | 0 | 57.055 | 28.045 | [5 empty] | 14.681 | 12.631 | 12 | 6.567 | 6.167 | 4.6128 | 4.2857 | 1.8813 | 28.6483
| 22:55 | 0 | 14.681 | 0 | 4 | 1 | 57.48 | 57.907 | 45.058 | 44.853 | 47.605 | 25.056 | 0.126 | 1 | 0 | 58.623 | 54.621 | 42.114 | 17.373 | 0 | 0 | 57.055 | 28.091 | [5 empty] | 0 | 12.627 | 13 | 6.5597 | 6.1601 | 4.6125 | 4.2857 | 1.8744 | 28.5746
| 22:56 | 0 | 14.739 | 0 | 5 | 0 | 57.578 | 58.025 | 45.089 | 44.998 | 47.658 | 25.087 | 0.186 | 2 | 0 | 58.63 | 54.607 | 42.238 | 17.381 | 0 | 0 | 57.039 | 28.172 | [5 empty] | 0 | 12.58 | 0 | 6.5422 | 6.1435 | 4.6118 | 4.2857 | 1.8578 | 28.397
| 22:57 | 0 | 14.681 | 0 | 4 | 0 | 57.615 | 58.064 | 45.128 | 45.082 | 47.651 | 25.08 | 0.026 | 1 | 0 | 58.623 | 54.597 | 42.231 | 17.399 | 0 | 0 | 56.921 | 28.165 | [5 empty] | 0 | 12.533 | 1 | 6.5888 | 6.1878 | 5.328 | 5 | 1.1878 | 18.0275
| 22:58 | 1 | 14.706 | 1 | 4 | 0 | 57.66 | 58.13 | 45.128 | 45.082 | 47.353 | 24.985 | 0.026 | 1 | 0 | 58.534 | 54.506 | 42.3 | 17.373 | 0 | 0 | 56.852 | 28.165 | [5 empty] | 14.706 | 12.578 | 2 | 6.5888 | 6.1878 | 5.328 | 5 | 1.1878 | 18.0275
| 22:59 | 0 | 14.681 | 0 | 5 | 0 | 57.838 | 58.242 | 45.219 | 45.196 | 47.971 | 25.08 | 0.075 | 1 | 0 | 58.623 | 54.553 | 42.324 | 17.348 | 0 | 0 | 56.964 | 28.26 | [5 empty] | 14.681 | 12.708 | 3 | 6.5888 | 6.1878 | 5.328 | 5 | 1.1878 | 18.0275
| 23:00 | 0 | 14.681 | 0 | 4 | 0 | 57.929 | 58.333 | 45.38 | 45.289 | 48.156 | 25.056 | 0.101 | 1 | 0 | 58.6 | 54.553 | 42.372 | 17.373 | 0 | 0 | 56.987 | 28.285 | [5 empty] | 0 | 12.708 | 4 | 6.5888 | 6.1878 | 5.328 | 5 | 1.1878 | 18.0275
| 23:01 | 1 | 14.681 | 0 | 4 | 0 | 58.018 | 58.445 | 45.448 | 45.31 | 48.109 | 25.056 | 0.026 | 1 | 0 | 58.623 | 54.553 | 42.442 | 17.323 | 0 | 0 | 56.987 | 28.309 | [5 empty] | 0 | 12.705 | 5 | 6.5746 | 6.1742 | 5.3274 | 5 | 1.1742 | 17.8604
| 23:02 | 0 | 14.676 | 0 | 4 | 0 | 58.037 | 58.484 | 45.513 | 45.329 | 48.081 | 25.129 | 0.026 | 2 | 0 | 58.623 | 54.553 | 42.465 | 17.373 | 0 | 0 | 56.964 | 28.334 | [5 empty] | 0 | 12.726 | 6 | 6.5746 | 6.1742 | 5.3274 | 5 | 1.1742 | 17.8604
| 23:03 | 0 | 14.681 | 0 | 5 | 0 | 58.085 | 58.557 | 45.656 | 45.38 | 48.317 | 25.08 | 0.075 | 1 | 0 | 58.623 | 54.506 | 42.559 | 17.348 | 0 | 0 | 56.964 | 28.381 | [5 empty] | 14.681 | 12.751 | 7 | 6.5597 | 6.1601 | 5.3268 | 5 | 1.1601 | 17.6856
| 23:04 | 0 | 14.681 | 0 | 4 | 0 | 58.13 | 58.58 | 45.586 | 45.404 | 48.545 | 25.129 | 0.075 | 1 | 0 | 58.623 | 54.506 | 42.607 | 17.348 | 0 | 0 | 56.898 | 28.405 | [5 empty] | 0 | 12.747 | 8 | 6.567 | 6.167 | 5.3271 | 5 | 1.167 | 17.7714
| 23:05 | 1 | 14.681 | 0 | 4 | 0 | 58.199 | 58.623 | 45.541 | 45.448 | 48.727 | 25.129 | 0.126 | 1 | 0 | 58.623 | 54.506 | 42.676 | 17.348 | 0 | 0 | 56.875 | 28.405 | [5 empty] | 0 | 12.701 | 9 | 6.5597 | 6.1601 | 5.3268 | 5 | 1.1601 | 17.6856
| 23:06 | 0 | 14.681 | 0 | 5 | 0 | 58.242 | 58.646 | 45.448 | 45.495 | 48.452 | 25.105 | 0.101 | 1 | 0 | 58.6 | 54.506 | 42.676 | 17.373 | 0 | 0 | 56.898 | 28.43 | [5 empty] | 0 | 12.747 | 10 | 6.5521 | 6.1529 | 5.3265 | 5 | 1.1529 | 17.5962
| 23:07 | 0 | 14.681 | 1 | 4 | 0 | 58.242 | 58.692 | 45.632 | 45.541 | 48.27 | 25.08 | 0.126 | 1 | 0 | 58.623 | 54.506 | 42.748 | 17.348 | 0 | 0 | 56.941 | 28.454 | [5 empty] | 14.608 | 12.658 | 11 | 6.5813 | 6.1806 | 5.3277 | 5 | 1.1806 | 17.9389
| 23:08 | 0 | 14.658 | 0 | 4 | 0 | 58.244 | 58.671 | 45.611 | 45.497 | 48.524 | 25.107 | 0.152 | 1 | 0 | 58.557 | 54.439 | 42.702 | 17.301 | 0 | 0 | 56.921 | 28.454 | [5 empty] | 0 | 12.7 | 0 | 6.574 | 6.1737 | 5.3274 | 5 | 1.1737 | 17.8535
| 23:09 | 1 | 14.608 | 0 | 4 | 1 | 58.199 | 58.714 | 45.541 | 45.541 | 48.662 | 25.132 | 0.052 | 1 | 0 | 58.58 | 54.439 | 42.678 | 17.301 | 0 | 0 | 56.877 | 28.454 | [5 empty] | 0 | 12.677 | 1 | 6.6008 | 6.1992 | 4.6142 | 4.2857 | 1.9134 | 28.9881
| 23:10 | 0 | 14.666 | 0 | 5 | 0 | 58.251 | 58.744 | 45.572 | 45.551 | 48.485 | 25.139 | 0.077 | 2 | 0 | 58.557 | 54.418 | 42.726 | 17.301 | 0 | 0 | 56.855 | 28.503 | [5 empty] | 0 | 12.725 | 2 | 6.6083 | 6.2063 | 4.6145 | 4.2857 | 1.9206 | 29.0638
| 23:11 | 0 | 14.691 | 0 | 4 | 0 | 58.228 | 58.767 | 45.551 | 45.551 | 48.531 | 25.114 | -0.015 | 1 | 0 | 58.609 | 54.425 | 42.779 | 17.358 | 0 | 0 | 56.861 | 28.56 | [5 empty] | 14.658 | 12.659 | 3 | 6.6255 | 6.2227 | 4.6152 | 4.2857 | 1.937 | 29.2349
| 23:12 | 0 | 14.691 | 0 | 4 | 0 | 58.206 | 58.678 | 45.551 | 45.481 | 48.531 | 25.114 | -0.041 | 1 | 0 | 58.587 | 54.425 | 42.803 | 17.333 | 0 | 0 | 56.816 | 28.584 | [5 empty] | 0 | 12.637 | 4 | 6.6159 | 6.2135 | 4.6148 | 4.2857 | 1.9278 | 29.1393
| 23:13 | 1 | 14.658 | 0 | 5 | 0 | 58.133 | 58.671 | 45.45 | 45.474 | 47.95 | 25.083 | -0.1 | 1 | 0 | 58.557 | 54.394 | 42.748 | 17.326 | 0 | 0 | 56.832 | 28.599 | [5 empty] | 0 | 12.594 | 5 | 6.6182 | 6.2158 | 4.6149 | 4.2857 | 1.93 | 29.1625
| 23:14 | 0 | 14.691 | 0 | 4 | 0 | 58.094 | 58.632 | 45.413 | 45.457 | 48.394 | 25.186 | -0.067 | 1 | 0 | 58.587 | 54.401 | 42.827 | 17.358 | 0 | 0 | 56.861 | 28.631 | [5 empty] | 0 | 12.594 | 6 | 6.6182 | 6.2158 | 4.6149 | 4.2857 | 1.93 | 29.1625
| 23:15 | 0 | 14.633 | 0 | 4 | 0 | 58.021 | 58.536 | 45.427 | 45.427 | 48.317 | 25.107 | -0.075 | 1 | 0 | 58.557 | 54.371 | 42.796 | 17.301 | 0 | 0 | 56.809 | 28.599 | [5 empty] | 14.633 | 12.525 | 7 | 6.6107 | 6.2086 | 4.6146 | 4.2857 | 1.9228 | 29.0871
| 23:16 | 0 | 14.633 | 0 | 5 | 0 | 57.998 | 58.514 | 45.383 | 45.404 | 47.812 | 25.132 | -0.075 | 1 | 0 | 58.536 | 54.348 | 42.772 | 17.301 | 0 | 0 | 56.763 | 28.599 | [5 empty] | 0 | 12.616 | 8 | 6.6182 | 6.2158 | 4.6149 | 4.2857 | 1.93 | 29.1625
| 23:17 | 1 | 14.633 | 1 | 4 | 0 | 57.952 | 58.491 | 45.359 | 45.427 | 48.501 | 25.107 | -0.049 | 1 | 0 | 58.557 | 54.371 | 42.772 | 17.351 | 0 | 0 | 56.72 | 28.648 | [5 empty] | 0 | 12.639 | 9 | 6.6255 | 6.2227 | 4.6152 | 4.2857 | 1.937 | 29.2349
| 23:18 | 0 | 14.633 | 0 | 4 | 0 | 57.975 | 58.491 | 45.383 | 45.359 | 48.431 | 25.107 | -0.075 | 2 | 0 | 58.557 | 54.324 | 42.772 | 17.301 | 0 | 0 | 56.72 | 28.672 | [5 empty] | 0 | 12.593 | 10 | 6.6331 | 6.2299 | 4.6155 | 4.2857 | 1.9442 | 29.3101
| 23:19 | 0 | 14.658 | 0 | 5 | 0 | 57.952 | 58.491 | 45.289 | 45.313 | 48.249 | 25.058 | -0.1 | 1 | 0 | 58.557 | 54.324 | 42.772 | 17.301 | 0 | 0 | 56.674 | 28.719 | [5 empty] | 14.683 | 12.662 | 11 | 6.6331 | 6.2299 | 4.6155 | 4.2857 | 1.9442 | 29.3101
| 23:20 | 0 | 14.633 | 0 | 4 | 0 | 57.952 | 58.491 | 45.336 | 45.359 | 48.545 | 25.107 | -0.126 | 1 | 0 | 58.514 | 54.324 | 42.748 | 17.301 | 0 | 0 | 56.631 | 28.743 | [5 empty] | 0 | 12.616 | 12 | 6.6302 | 6.2271 | 4.6154 | 4.2857 | 1.9414 | 29.2812
| 23:21 | 1 | 14.683 | 0 | 4 | 0 | 57.975 | 58.468 | 45.313 | 45.313 | 48.454 | 25.083 | -0.126 | 1 | 0 | 58.536 | 54.301 | 42.726 | 17.301 | 0 | 0 | 56.631 | 28.792 | [5 empty] | 0 | 12.482 | 13 | 6.6331 | 6.2299 | 4.6155 | 4.2857 | 1.9442 | 29.3101
| 23:22 | 0 | 14.691 | 0 | 5 | 0 | 57.982 | 58.498 | 45.275 | 45.366 | 48.209 | 25.065 | -0.116 | 1 | 0 | 58.566 | 54.331 | 42.757 | 17.333 | 0 | 0 | 56.638 | 28.849 | [5 empty] | 0 | 12.393 | 0 | 6.6331 | 6.2299 | 4.6155 | 4.2857 | 1.9442 | 29.3101
| 23:23 | 0 | 14.608 | 0 | 4 | 1 | 57.795 | 58.422 | 45.198 | 45.313 | 48.111 | 25.154 | -0.126 | 1 | 0 | 58.514 | 54.301 | 42.726 | 17.301 | 0 | 0 | 56.674 | 28.842 | [5 empty] | 14.608 | 12.488 | 1 | 6.6331 | 6.2299 | 4.6155 | 4.2857 | 1.9442 | 29.3101
| 23:24 | 0 | 14.633 | 0 | 5 | 0 | 57.706 | 58.29 | 45.107 | 45.313 | 48.135 | 25.178 | -0.126 | 1 | 0 | 58.514 | 54.301 | 42.726 | 17.326 | 0 | 0 | 56.652 | 28.842 | [5 empty] | 0 | 12.373 | 2 | 6.6398 | 6.2362 | 4.6158 | 4.2857 | 1.9505 | 29.3764
| 23:25 | 1 | 14.608 | 0 | 4 | 0 | 57.64 | 58.222 | 45.131 | 45.152 | 48.111 | 25.132 | -0.126 | 1 | 0 | 58.514 | 54.301 | 42.726 | 17.301 | 0 | 0 | 56.631 | 28.842 | [5 empty] | 0 | 12.417 | 3 | 6.6331 | 6.2299 | 4.6155 | 4.2857 | 1.9442 | 29.3101
| 23:26 | 0 | 14.633 | 0 | 4 | 0 | 57.548 | 58.155 | 45.037 | 45.175 | 48.065 | 25.132 | -0.149 | 2 | 0 | 58.514 | 54.28 | 42.726 | 17.326 | 0 | 0 | 56.585 | 28.913 | [5 empty] | 14.648 | 12.487 | 4 | 6.6287 | 6.2257 | 4.6153 | 4.2857 | 1.94 | 29.2667
| 23:27 | 0 | 14.633 | 1 | 5 | 0 | 57.548 | 58.041 | 45.037 | 45.131 | 48.088 | 25.058 | -0.126 | 1 | 0 | 58.514 | 54.257 | 42.702 | 17.301 | 0 | 0 | 56.585 | 28.962 | [5 empty] | 0 | 12.443 | 5 | 6.6541 | 6.2498 | 4.6164 | 4.2857 | 1.9641 | 29.5172
| 23:28 | 1 | 14.648 | 0 | 4 | 0 | 57.587 | 58.08 | 45.1 | 45.1 | 47.92 | 25.097 | -0.111 | 1 | 0 | 58.507 | 54.25 | 42.741 | 17.341 | 0 | 0 | 56.624 | 28.976 | [5 empty] | 0 | 12.421 | 6 | 6.6541 | 6.2498 | 4.6164 | 4.2857 | 1.9641 | 29.5172
| 23:29 | 0 | 14.638 | 0 | 5 | 0 | 57.532 | 58.048 | 44.998 | 45.089 | 48.163 | 25.112 | -0.198 | 1 | 0 | 58.475 | 54.217 | 42.683 | 17.28 | 0 | 0 | 56.547 | 28.967 | [5 empty] | 0 | 12.442 | 7 | 6.6654 | 6.2606 | 4.6168 | 4.2857 | 1.9749 | 29.6289
| 23:30 | 0 | 14.613 | 0 | 4 | 0 | 57.51 | 58.048 | 44.974 | 45.089 | 47.955 | 25.112 | -0.198 | 1 | 0 | 58.498 | 54.217 | 42.638 | 17.306 | 0 | 0 | 56.547 | 28.967 | [5 empty] | 14.648 | 12.443 | 8 | 6.6503 | 6.2462 | 4.6162 | 4.2857 | 1.9605 | 29.4799
| 23:31 | 0 | 14.648 | 0 | 5 | 0 | 57.542 | 58.08 | 44.963 | 45.1 | 48.058 | 25.193 | -0.237 | 1 | 0 | 58.484 | 54.25 | 42.695 | 17.341 | 0 | 0 | 56.601 | 29.001 | [5 empty] | 0 | 12.533 | 9 | 6.636 | 6.2326 | 4.6156 | 4.2857 | 1.9469 | 29.3389
| 23:32 | 1 | 14.648 | 0 | 4 | 0 | 57.564 | 58.014 | 44.963 | 45.121 | 48.172 | 25.146 | -0.185 | 1 | 0 | 58.461 | 54.273 | 42.671 | 17.366 | 0 | 0 | 56.645 | 29.025 | [5 empty] | 0 | 12.556 | 10 | 6.6578 | 6.2534 | 4.6165 | 4.2857 | 1.9677 | 29.5545
| 23:33 | 0 | 14.673 | 0 | 4 | 0 | 57.587 | 58.08 | 45.121 | 45.054 | 48.356 | 25.122 | -0.136 | 2 | 0 | 58.484 | 54.203 | 42.741 | 17.341 | 0 | 0 | 56.624 | 29.072 | [5 empty] | 0 | 12.553 | 11 | 6.6392 | 6.2357 | 4.6157 | 4.2857 | 1.95 | 29.3706
| 23:34 | 0 | 14.648 | 0 | 5 | 0 | 57.633 | 58.126 | 45.054 | 45.077 | 48.149 | 25.171 | -0.211 | 1 | 0 | 58.484 | 54.203 | 42.717 | 17.341 | 0 | 0 | 56.556 | 29.097 | [5 empty] | 14.648 | 12.553 | 12 | 6.6436 | 6.2398 | 4.6159 | 4.2857 | 1.9541 | 29.4138
| 23:35 | 0 | 14.613 | 0 | 4 | 0 | 57.621 | 58.094 | 45.135 | 45.068 | 48.048 | 25.063 | -0.147 | 1 | 0 | 58.406 | 54.147 | 42.683 | 17.28 | 0 | 0 | 56.478 | 29.087 | [5 empty] | 0 | 12.555 | 13 | 6.6465 | 6.2426 | 4.616 | 4.2857 | 1.9569 | 29.4426
| 23:36 | 1 | 14.648 | 1 | 4 | 0 | 57.653 | 58.169 | 45.1 | 45.1 | 48.471 | 25.171 | -0.162 | 1 | 0 | 58.438 | 54.18 | 42.695 | 17.341 | 0 | 0 | 56.556 | 29.146 | [5 empty] | 0 | 12.532 | 0 | 6.6541 | 6.2498 | 4.6164 | 4.2857 | 1.9641 | 29.5172
| 23:37 | 0 | 14.613 | 0 | 5 | 1 | 57.644 | 58.117 | 45.068 | 45.089 | 48.461 | 25.063 | -0.172 | 1 | 0 | 58.429 | 54.103 | 42.731 | 17.28 | 0 | 0 | 56.569 | 29.136 | [5 empty] | 0 | 12.555 | 1 | 6.6608 | 6.2562 | 4.6166 | 4.2857 | 1.9705 | 29.5831
| 23:38 | 0 | 14.613 | 0 | 4 | 0 | 57.667 | 58.16 | 44.998 | 45.135 | 48.23 | 25.112 | -0.198 | 1 | 0 | 58.34 | 54.124 | 42.683 | 17.28 | 0 | 0 | 56.524 | 29.111 | [5 empty] | 14.613 | 12.531 | 2 | 6.6608 | 6.2562 | 4.6166 | 4.2857 | 1.9705 | 29.5831
| 23:39 | 0 | 14.613 | 0 | 5 | 0 | 57.69 | 58.183 | 45.135 | 45.135 | 47.703 | 25.112 | -0.221 | 2 | 0 | 58.406 | 54.103 | 42.662 | 17.28 | 0 | 0 | 56.501 | 29.111 | [5 empty] | 0 | 12.553 | 3 | 6.6465 | 6.2426 | 4.616 | 4.2857 | 1.9569 | 29.4426
| 23:40 | 1 | 14.613 | 0 | 4 | 0 | 57.69 | 58.183 | 45.044 | 45.159 | 48.025 | 25.137 | -0.221 | 1 | 0 | 58.406 | 54.124 | 42.755 | 17.306 | 0 | 0 | 56.458 | 29.158 | [5 empty] | 0 | 12.576 | 4 | 6.6541 | 6.2498 | 4.6164 | 4.2857 | 1.9641 | 29.5172
| 23:41 | 0 | 14.613 | 0 | 4 | 0 | 57.735 | 58.228 | 45.089 | 45.182 | 47.796 | 25.087 | -0.172 | 1 | 0 | 58.406 | 54.079 | 42.731 | 17.28 | 0 | 0 | 56.501 | 29.182 | [5 empty] | 0 | 12.553 | 5 | 6.6465 | 6.2426 | 4.616 | 4.2857 | 1.9569 | 29.4426
| 23:42 | 0 | 14.638 | 0 | 5 | 0 | 57.779 | 58.228 | 45.273 | 45.203 | 47.84 | 25.087 | -0.198 | 1 | 0 | 58.406 | 54.079 | 42.755 | 17.306 | 0 | 0 | 56.524 | 29.158 | [5 empty] | 14.638 | 12.576 | 6 | 6.6465 | 6.2426 | 4.616 | 4.2857 | 1.9569 | 29.4426
| 23:43 | 0 | 14.638 | 0 | 4 | 0 | 57.756 | 58.228 | 45.159 | 45.203 | 48.186 | 25.063 | -0.172 | 1 | 0 | 58.406 | 54.056 | 42.824 | 17.28 | 0 | 0 | 56.435 | 29.207 | [5 empty] | 0 | 12.574 | 7 | 6.6608 | 6.2562 | 4.6166 | 4.2857 | 1.9705 | 29.5831
| 23:44 | 1 | 14.638 | 0 | 4 | 0 | 57.779 | 58.272 | 45.226 | 45.203 | 48.163 | 25.063 | -0.172 | 1 | 0 | 58.386 | 54.056 | 42.824 | 17.28 | 0 | 0 | 56.458 | 29.231 | [5 empty] | 0 | 12.55 | 8 | 6.636 | 6.2326 | 4.6156 | 4.2857 | 1.9469 | 29.3389
| 23:45 | 0 | 14.638 | 0 | 5 | 0 | 57.824 | 58.317 | 45.296 | 45.25 | 47.84 | 25.112 | -0.221 | 2 | 0 | 58.386 | 54.033 | 42.8 | 17.306 | 0 | 0 | 56.389 | 29.231 | [5 empty] | 0 | 12.528 | 9 | 6.6683 | 6.2634 | 4.6169 | 4.2857 | 1.9777 | 29.6574
| 23:46 | 0 | 14.673 | 1 | 4 | 0 | 57.879 | 58.349 | 45.259 | 45.329 | 48.263 | 25.097 | -0.136 | 1 | 0 | 58.418 | 54.089 | 42.858 | 17.366 | 0 | 0 | 56.49 | 29.266 | [5 empty] | 14.588 | 12.526 | 10 | 6.6902 | 6.2841 | 4.6178 | 4.2857 | 1.9984 | 29.8709
| 23:47 | 0 | 14.613 | 0 | 5 | 0 | 57.824 | 58.34 | 45.32 | 45.296 | 48.277 | 25.137 | -0.247 | 1 | 0 | 58.34 | 54.033 | 42.848 | 17.306 | 0 | 0 | 56.435 | 29.231 | [5 empty] | 0 | 12.574 | 11 | 6.705 | 6.2982 | 4.6184 | 4.2857 | 2.0125 | 30.0153
| 23:48 | 1 | 14.588 | 0 | 4 | 0 | 57.797 | 58.336 | 45.315 | 45.271 | 47.976 | 25.063 | -0.322 | 1 | 0 | 58.336 | 54.007 | 42.822 | 17.28 | 0 | 0 | 56.362 | 29.204 | [5 empty] | 0 | 12.617 | 12 | 6.6902 | 6.2841 | 4.6178 | 4.2857 | 1.9984 | 29.8709
| 23:49 | 0 | 14.613 | 0 | 4 | 0 | 57.866 | 58.313 | 45.292 | 45.292 | 47.929 | 25.038 | -0.373 | 1 | 0 | 58.336 | 53.96 | 42.822 | 17.255 | 0 | 0 | 56.407 | 29.253 | [5 empty] | 0 | 12.685 | 13 | 6.6977 | 6.2913 | 4.6181 | 4.2857 | 2.0056 | 29.9446
| 23:50 | 0 | 14.613 | 0 | 5 | 0 | 57.955 | 58.381 | 45.315 | 45.338 | 47.882 | 24.989 | -0.322 | 1 | 0 | 58.336 | 53.96 | 42.87 | 17.255 | 0 | 0 | 56.362 | 29.229 | [5 empty] | 14.613 | 12.706 | 0 | 6.6535 | 6.2493 | 4.6163 | 4.2857 | 1.9635 | 29.5115
| 23:51 | 0 | 14.613 | 0 | 4 | 1 | 57.977 | 58.447 | 45.338 | 45.292 | 47.747 | 25.014 | -0.348 | 1 | 0 | 58.336 | 53.937 | 42.87 | 17.255 | 0 | 0 | 56.318 | 29.229 | [5 empty] | 0 | 12.729 | 1 | 6.6902 | 6.2841 | 6.3321 | 6 | 0.28413 | 4.247
| 23:52 | 1 | 14.613 | 0 | 4 | 0 | 58.044 | 58.493 | 45.271 | 45.338 | 47.861 | 25.063 | -0.196 | 1 | 0 | 58.336 | 53.937 | 42.87 | 17.255 | 0 | 0 | 56.318 | 29.253 | [5 empty] | 0 | 12.751 | 2 | 6.6759 | 6.2706 | 6.3315 | 6 | 0.27057 | 4.0529
| 23:53 | 0 | 14.613 | 0 | 4 | 0 | 58.044 | 58.516 | 45.362 | 45.315 | 48.158 | 25.063 | -0.322 | 2 | 0 | 58.313 | 53.914 | 42.87 | 17.28 | 0 | 0 | 56.296 | 29.253 | [5 empty] | 0 | 12.75 | 3 | 6.705 | 6.2982 | 6.3327 | 6 | 0.29825 | 4.4481
| 23:54 | 0 | 14.613 | 0 | 5 | 0 | 58.066 | 58.559 | 45.292 | 45.315 | 47.791 | 25.063 | -0.273 | 1 | 0 | 58.336 | 53.914 | 42.915 | 17.23 | 0 | 0 | 56.25 | 29.278 | [5 empty] | 14.588 | 12.727 | 4 | 6.6902 | 6.2841 | 6.3321 | 6 | 0.28413 | 4.247
| 23:55 | 0 | 14.613 | 0 | 4 | 0 | 58.112 | 58.559 | 45.292 | 45.362 | 48.272 | 25.11 | -0.373 | 1 | 0 | 58.313 | 53.914 | 42.87 | 17.255 | 0 | 0 | 56.273 | 29.325 | [5 empty] | 0 | 12.749 | 5 | 6.6902 | 6.2841 | 6.3321 | 6 | 0.28413 | 4.247
| 23:56 | 1 | 14.588 | 1 | 4 | 0 | 58.112 | 58.648 | 45.429 | 45.385 | 47.906 | 25.183 | -0.322 | 1 | 0 | 58.313 | 53.914 | 42.891 | 17.28 | 0 | 0 | 56.273 | 29.325 | [5 empty] | 0 | 12.795 | 6 | 6.6826 | 6.2769 | 6.3318 | 6 | 0.27693 | 4.1441
| 23:57 | 0 | 14.563 | 0 | 5 | 0 | 58.155 | 58.648 | 45.429 | 45.406 | 48.272 | 25.205 | -0.322 | 1 | 0 | 58.313 | 53.914 | 42.87 | 17.28 | 0 | 0 | 56.25 | 29.374 | [5 empty] | 0 | 12.814 | 7 | 6.6759 | 6.2706 | 6.3315 | 6 | 0.27057 | 4.0529
| 23:58 | 0 | 14.588 | 0 | 4 | 0 | 58.201 | 58.694 | 45.429 | 45.406 | 48.389 | 25.183 | -0.296 | 1 | 0 | 58.313 | 53.89 | 42.963 | 17.28 | 0 | 0 | 56.227 | 29.398 | [5 empty] | 5091.2434 | 12.2127 | 8 | 5.5345 | 5.1856 | 6.3315 | 6 | -0.81436 | -14.7143
| 23:59 | 1 | 14.613 | 0 | 4 | 0 | 58.247 | 58.694 | 45.499 | 45.429 | 48.48 | 25.254 | -0.273 | 1 | 0 | 58.313 | 53.846 | 42.939 | 17.28 | 0 | 0 | 56.273 | 29.398 | [5 empty] | 0 | 0 | 9 | 6.5964 | 6.195 | 6.2853 | 6 | 0.195 | 2.9562
| 0:00 | 0 | 14.588 | 0 | 4 | 0 | 58.313 | 58.74 | 45.476 | 45.499 | 48.342 | 25.328 | -0.273 | 1 | 0 | 58.313 | 53.846 | 42.915 | 17.255 | 0 | 0 | 56.318 | 29.374 | [5 empty] | #REF! | #REF! | 0 | #REF! | #REF! | 6.3283 | 6 | #REF! | #REF!
2009-02-10 | 1440 | 341 | 14.9303 | 1.44 | 5943 | 93 | 53.8016 |  |  | 41.5889 | 41.7776 | 24.6079 | 3.6465 | 1621 | 0 |  |  |  | 17.4519 | 8 | 0 |  |  | -0.373 | 23:49 | 6.278 | 0:55 | 6.651 | #REF!
|  | 1 | [29 empty] | #REF! | #REF! |  | 94 | #REF! | #REF!