## Therm118
Windmill Logger - THERMAL2.IMS
File opened at 00:01:01 Thu 22 Jan 2009
File closed at 00:01:00 Fri 23 Jan 2009
| Time | Boiler_Gas | Gas_MeterT | Boiler_Elec | Boiler_Flow | Boiler_Heat | Boiler_FlowT | Rads_In | Rads_Out | Boiler_Retur | Flue_Gas | Kitchen | Outside | Rain_Gauge | DHW_Coil_Hea | DHW_Coil_In | DHW_Cylinder | DHW_Coil_Out | DHW_Ambient | DHW_Flow | DHW_Heat | DHW_Out | DHW_In | OT min | t OT min | OT max | t OT max | T swing | Wtd._Meter_T | Delta T | Time Interval | T.H. Plus | W.H.L + | Total Heat | Water Ht. | Gain + | Gain + %
| Secs | cubic_feet | Celsius | kWh | litres | kWh | Celsius | Celsius | Celsius | Celsius | Celsius | Celsius | Celsius | events | kWh | Celsius | Celsius | Celsius | Celsius | litres | kWh | Celsius | Celsius | Celsius | hh:mm:ss | Celsius | hh:mm:ss | Kelvin | Celsius |  | Minutes | kW | kW | kW | kW | kW | %
2009-01-22 | 0:01 | 0 | 13.977 | 0 | 5 | 0 | 51.969 | 52.382 | 39.983 | 40.923 | 45.457 | 23.526 | 6.847 | 1 | 0 | 56.658 | 51.603 | 41.301 | 17.484 | 0 | 0 | 54.744 | 29.572 | [5 empty] | 0 | 11.046 | 0 | 4.6026 | 4.2998 | 0.24751 | 0 | 4.2998 | 93.421
| 0:02 | 0 | 13.977 | 0 | 5 | 0 | 52.382 | 52.567 | 40.172 | 41.135 | 46.099 | 23.526 | 6.973 | 1 | 0 | 56.613 | 51.556 | 41.322 | 17.459 | 0 | 0 | 54.744 | 29.572 | [5 empty] | 0 | 11.247 | 1 | 4.5659 | 4.2649 | 12.246 | 12 | -7.7351 | -169.4122
| 0:03 | 0 | 13.977 | 0 | 5 | 0 | 52.45 | 52.84 | 40.265 | 41.277 | 46.445 | 23.55 | 6.922 | 1 | 0 | 56.636 | 51.556 | 41.37 | 17.509 | 0 | 0 | 54.651 | 29.572 | [5 empty] | 0 | 11.173 | 2 | 4.5807 | 4.279 | 12.2466 | 12 | -7.721 | -168.5547
| 0:04 | 1 | 13.977 | 0 | 5 | 0 | 52.611 | 52.91 | 40.337 | 41.418 | 46.993 | 23.575 | 6.973 | 2 | 0 | 56.636 | 51.58 | 41.394 | 17.509 | 0 | 0 | 54.63 | 29.572 | [5 empty] | 13.977 | 11.193 | 3 | 4.5659 | 4.2649 | 12.246 | 12 | -7.7351 | -169.4122
| 0:05 | 0 | 13.952 | 0 | 5 | 1 | 52.819 | 53.115 | 40.478 | 41.58 | 47.201 | 23.624 | 6.896 | 1 | 0 | 56.636 | 51.58 | 41.394 | 17.509 | 0 | 0 | 54.651 | 29.597 | [5 empty] | 0 | 11.239 | 4 | 4.5883 | 4.2862 | 12.2469 | 12 | -7.7138 | -168.1197
| 0:06 | 0 | 13.977 | 0 | 4 | 0 | 52.933 | 53.346 | 40.664 | 41.745 | 47.614 | 23.646 | 6.896 | 1 | 0 | 56.636 | 51.556 | 41.442 | 17.459 | 0 | 0 | 54.63 | 29.548 | [5 empty] | 0 | 11.188 | 0 | 4.5883 | 4.2862 | 12.2469 | 12 | -7.7138 | -168.1197
| 0:07 | 0 | 14.032 | 0 | 5 | 0 | 53.052 | 53.465 | 40.951 | 41.891 | 47.642 | 23.675 | 6.953 | 1 | 0 | 56.663 | 51.584 | 41.492 | 17.489 | 0 | 0 | 54.679 | 29.577 | [5 empty] | 0 | 11.161 | 1 | 4.5717 | 4.2704 | 3.1034 | 2.8571 | 1.4133 | 30.9135
| 0:08 | 1 | 14.052 | 1 | 5 | 0 | 49.974 | 53.598 | 41.018 | 42.004 | 40.994 | 23.67 | 6.896 | 2 | 0 | 56.636 | 51.533 | 41.535 | 17.484 | 0 | 0 | 54.651 | 29.548 | [5 empty] | 14.052 | 7.97 | 2 | 4.5883 | 4.2862 | 3.1041 | 2.8571 | 1.429 | 31.1455
| 0:09 | 0 | 14.075 | 0 | 5 | 0 | 44.424 | 47.406 | 41.181 | 42.169 | 33.615 | 23.695 | 6.896 | 0 | 0 | 56.636 | 51.533 | 41.535 | 17.459 | 0 | 0 | 54.651 | 29.501 | [5 empty] | 0 | 2.255 | 3 | 4.5883 | 4.2862 | 3.1041 | 2.8571 | 1.429 | 31.1455
| 0:10 | 0 | 14.075 | 0 | 5 | 0 | 43.061 | 44.118 | 41.322 | 42.262 | 32.269 | 23.768 | 6.873 | 0 | 0 | 56.636 | 51.533 | 41.58 | 17.484 | 0 | 0 | 54.63 | 29.501 | [5 empty] | 0 | 0.799 | 4 | 4.595 | 4.2926 | 3.1043 | 2.8571 | 1.4354 | 31.2387
| 0:11 | 0 | 14.047 | 0 | 5 | 0 | 42.59 | 43.248 | 40.781 | 42.166 | 30.484 | 23.763 | 6.842 | 0 | 0 | 56.59 | 51.486 | 41.556 | 17.454 | 0 | 0 | 54.583 | 29.496 | [5 empty] | 0 | 0.424 | 5 | 4.604 | 4.3011 | 3.1047 | 2.8571 | 1.444 | 31.3638
| 0:12 | 0 | 14.022 | 0 | 5 | 0 | 42.143 | 42.92 | 39.253 | 40.992 | 26.679 | 23.69 | 6.842 | 0 | 0 | 56.613 | 51.465 | 41.626 | 17.454 | 0 | 0 | 54.537 | 29.496 | [5 empty] | 0 | 1.151 | 6 | 4.604 | 4.3011 | 3.1047 | 2.8571 | 1.444 | 31.3638
| 0:13 | 0 | 13.997 | 0 | 5 | 0 | 40.71 | 42.025 | 38.172 | 39.511 | 30.195 | 23.739 | 6.865 | 1 | 0 | 56.567 | 51.51 | 41.509 | 17.454 | 0 | 0 | 54.56 | 29.496 | [5 empty] | 0 | 1.199 | 7 | 4.5973 | 4.2948 | 3.1044 | 2.8571 | 1.4376 | 31.271
| 0:14 | 0 | 13.997 | 0 | 5 | 0 | 39.322 | 40.427 | 37.325 | 38.619 | 29.93 | 23.739 | 6.994 | 0 | 0 | 56.567 | 51.486 | 41.485 | 17.504 | 0 | 0 | 54.583 | 29.496 | [5 empty] | 0 | 0.703 | 8 | 4.5597 | 4.2591 | 3.1029 | 2.8571 | 1.4019 | 30.7455
| 0:15 | 0 | 13.947 | 0 | 5 | 0 | 38.43 | 39.277 | 36.739 | 37.842 | 26.269 | 23.619 | 6.917 | 0 | 0 | 56.547 | 51.442 | 41.461 | 17.479 | 0 | 0 | 54.56 | 29.496 | [5 empty] | 0 | 0.588 | 9 | 4.5822 | 4.2804 | 3.1038 | 2.8571 | 1.4232 | 31.0602
| 0:16 | 0 | 13.947 | 0 | 5 | 0 | 37.701 | 38.406 | 36.174 | 37.256 | 27.015 | 23.57 | 6.994 | 0 | 0 | 56.567 | 51.465 | 41.415 | 17.479 | 0 | 0 | 54.513 | 29.496 | [5 empty] | 0 | 0.445 | 10 | 4.5597 | 4.2591 | 3.1029 | 2.8571 | 1.4019 | 30.7455
| 0:17 | 0 | 13.914 | 0 | 5 | 0 | 37.036 | 37.717 | 35.414 | 36.543 | 24.237 | 23.538 | 6.809 | 0 | 0 | 56.448 | 51.411 | 41.243 | 17.471 | 0 | 0 | 54.46 | 29.464 | [5 empty] | 0 | 0.493 | 11 | 4.6136 | 4.3103 | 3.1051 | 2.8571 | 1.4531 | 31.4964
| 0:18 | 0 | 13.902 | 0 | 5 | 0 | 40.262 | 37.043 | 34.811 | 35.962 | 36.926 | 23.499 | 6.942 | 0 | 0 | 56.501 | 51.395 | 41.274 | 17.454 | 0 | 0 | 54.446 | 29.57 | [5 empty] | 0 | 4.3 | 12 | 4.5749 | 4.2735 | 3.1035 | 2.8571 | 1.4163 | 30.9584
| 0:19 | 0 | 13.876 | 0 | 5 | 0 | 47.542 | 45.065 | 34.342 | 35.423 | 37.466 | 23.545 | 6.865 | 0 | 0 | 56.478 | 51.418 | 41.133 | 17.479 | 0 | 0 | 54.469 | 29.521 | [5 empty] | 0 | 12.119 | 13 | 4.5973 | 4.2948 | 3.1044 | 2.8571 | 1.4376 | 31.271
| 0:20 | 0 | 13.947 | 1 | 5 | 0 | 49.103 | 48.828 | 34.084 | 34.952 | 37.49 | 23.474 | 6.842 | 1 | 0 | 56.432 | 51.418 | 41.085 | 17.479 | 0 | 0 | 54.469 | 29.496 | [5 empty] | 0 | 14.151 | 14 | 4.604 | 4.3011 | 3.1047 | 2.8571 | 1.444 | 31.3638
| 0:21 | 1 | 13.972 | 0 | 5 | 0 | 49.561 | 49.631 | 34.294 | 34.67 | 37.631 | 23.425 | 6.994 | 2 | 0 | 56.432 | 51.372 | 41.085 | 17.454 | 0 | 0 | 54.513 | 29.496 | [5 empty] | 13.972 | 14.891 | 15 | 4.5597 | 4.2591 | 3.1029 | 2.8571 | 1.4019 | 30.7455
| 0:22 | 0 | 13.997 | 0 | 5 | 0 | 49.766 | 50.041 | 35.117 | 35.304 | 38.172 | 23.425 | 6.994 | 2 | 0 | 56.412 | 51.348 | 40.992 | 17.479 | 0 | 0 | 54.49 | 29.496 | [5 empty] | 0 | 14.462 | 16 | 4.5597 | 4.2591 | 3.1029 | 2.8571 | 1.4019 | 30.7455
| 0:23 | 0 | 13.947 | 0 | 5 | 0 | 49.95 | 50.202 | 36.198 | 36.385 | 39.019 | 23.425 | 6.842 | 2 | 0 | 56.366 | 51.348 | 40.968 | 17.454 | 0 | 0 | 54.49 | 29.45 | [5 empty] | 0 | 13.565 | 17 | 4.604 | 4.3011 | 3.1047 | 2.8571 | 1.444 | 31.3638
| 0:24 | 1 | 13.947 | 0 | 5 | 0 | 50.041 | 50.364 | 37.421 | 37.772 | 40.382 | 23.425 | 6.942 | 1 | 0 | 56.366 | 51.348 | 40.944 | 17.479 | 0 | 0 | 54.513 | 29.496 | [5 empty] | 13.947 | 12.269 | 18 | 4.5749 | 4.2735 | 3.1035 | 2.8571 | 1.4163 | 30.9584
| 0:25 | 0 | 13.889 | 0 | 4 | 0 | 50.471 | 50.562 | 38.234 | 38.892 | 41.43 | 23.393 | 6.909 | 2 | 0 | 56.359 | 51.297 | 40.961 | 17.421 | 0 | 0 | 54.439 | 29.513 | [5 empty] | 0 | 11.579 | 19 | 4.5845 | 4.2826 | 3.1039 | 2.8571 | 1.4254 | 31.0927
| 0:26 | 0 | 13.902 | 0 | 5 | 1 | 50.891 | 51.073 | 38.877 | 39.652 | 42.284 | 23.403 | 6.994 | 1 | 0 | 56.366 | 51.348 | 41.016 | 17.479 | 0 | 0 | 54.49 | 29.592 | [5 empty] | 0 | 11.239 | 20 | 4.5597 | 4.2591 | 3.1029 | 2.8571 | 1.4019 | 30.7455
| 0:27 | 1 | 13.876 | 0 | 5 | 0 | 51.073 | 51.465 | 39.181 | 40.076 | 42.896 | 23.45 | 6.842 | 1 | 0 | 56.366 | 51.327 | 41.061 | 17.479 | 0 | 0 | 54.513 | 29.616 | [5 empty] | 13.876 | 10.997 | 0 | 4.604 | 4.3011 | 3.1047 | 2.8571 | 1.444 | 31.3638
| 0:28 | 0 | 13.889 | 0 | 5 | 0 | 51.227 | 51.594 | 39.55 | 40.303 | 43.358 | 23.442 | 6.909 | 2 | 0 | 56.359 | 51.25 | 41.126 | 17.421 | 0 | 0 | 54.46 | 29.56 | [5 empty] | 0 | 10.924 | 1 | 4.5845 | 4.2826 | 3.5801 | 3.3333 | 0.94926 | 20.7058
| 0:29 | 0 | 13.914 | 0 | 5 | 0 | 51.526 | 51.778 | 39.645 | 40.514 | 43.946 | 23.418 | 6.857 | 1 | 0 | 56.359 | 51.25 | 41.195 | 17.399 | 0 | 0 | 54.345 | 29.538 | [5 empty] | 0 | 11.012 | 2 | 4.5996 | 4.297 | 3.5807 | 3.3333 | 0.96365 | 20.9505
| 0:30 | 0 | 13.972 | 1 | 5 | 0 | 51.785 | 52.107 | 39.911 | 40.686 | 44.281 | 23.474 | 6.865 | 1 | 0 | 56.412 | 51.281 | 41.298 | 17.431 | 0 | 0 | 54.376 | 29.545 | [5 empty] | 0 | 11.099 | 3 | 4.5973 | 4.2948 | 3.5806 | 3.3333 | 0.96143 | 20.913
| 0:31 | 1 | 14.002 | 0 | 5 | 0 | 51.974 | 52.408 | 40.081 | 40.88 | 44.797 | 23.503 | 6.973 | 2 | 0 | 56.416 | 51.332 | 41.327 | 17.484 | 0 | 0 | 54.404 | 29.599 | [5 empty] | 14.002 | 11.094 | 4 | 4.5659 | 4.2649 | 3.5794 | 3.3333 | 0.93154 | 20.4023
| 0:32 | 0 | 13.947 | 0 | 5 | 0 | 52.289 | 52.541 | 40.169 | 41.04 | 45.273 | 23.545 | 6.842 | 1 | 0 | 56.389 | 51.304 | 41.344 | 17.479 | 0 | 0 | 54.352 | 29.592 | [5 empty] | 0 | 11.249 | 5 | 4.604 | 4.3011 | 3.5809 | 3.3333 | 0.9678 | 21.0208
| 0:33 | 0 | 13.997 | 0 | 5 | 0 | 52.45 | 52.749 | 40.241 | 41.157 | 45.572 | 23.45 | 6.891 | 1 | 0 | 56.389 | 51.304 | 41.391 | 17.504 | 0 | 0 | 54.352 | 29.545 | [5 empty] | 0 | 11.293 | 6 | 4.5897 | 4.2876 | 3.5803 | 3.3333 | 0.95424 | 20.7907
| 0:34 | 0 | 13.972 | 0 | 5 | 0 | 52.473 | 52.84 | 40.334 | 41.32 | 46.099 | 23.57 | 6.816 | 2 | 0 | 56.389 | 51.281 | 41.391 | 17.479 | 0 | 0 | 54.399 | 29.545 | [5 empty] | 0 | 11.153 | 7 | 4.6116 | 4.3083 | 3.5812 | 3.3333 | 0.975 | 21.1424
| 0:35 | 1 | 13.977 | 0 | 4 | 0 | 52.569 | 52.982 | 40.597 | 41.468 | 46.631 | 23.553 | 6.796 | 1 | 0 | 56.46 | 51.262 | 41.468 | 17.484 | 0 | 0 | 54.474 | 29.599 | [5 empty] | 13.977 | 11.101 | 8 | 4.6174 | 4.3139 | 3.5814 | 3.3333 | 0.98053 | 21.2356
| 0:36 | 0 | 13.997 | 0 | 5 | 0 | 52.793 | 53.069 | 40.662 | 41.626 | 47.131 | 23.545 | 6.842 | 1 | 0 | 56.432 | 51.257 | 41.485 | 17.479 | 0 | 0 | 54.469 | 29.545 | [5 empty] | 0 | 11.167 | 9 | 4.604 | 4.3011 | 3.5809 | 3.3333 | 0.9678 | 21.0208
| 0:37 | 0 | 14.022 | 0 | 5 | 0 | 52.887 | 53.297 | 40.875 | 41.743 | 46.993 | 23.594 | 6.842 | 2 | 0 | 56.432 | 51.257 | 41.533 | 17.454 | 0 | 0 | 54.422 | 29.496 | [5 empty] | 0 | 11.144 | 10 | 4.604 | 4.3011 | 3.5809 | 3.3333 | 0.9678 | 21.0208
| 0:38 | 0 | 14.052 | 0 | 5 | 0 | 52.936 | 53.395 | 41.021 | 41.937 | 46.951 | 23.673 | 6.77 | 1 | 0 | 56.416 | 51.262 | 41.561 | 17.484 | 0 | 0 | 54.404 | 29.501 | [5 empty] | 0 | 10.999 | 11 | 4.625 | 4.3211 | 3.5817 | 3.3333 | 0.98773 | 21.3564
| 0:39 | 1 | 14.047 | 1 | 5 | 0 | 52.107 | 53.435 | 41.181 | 42.001 | 42.941 | 23.619 | 6.865 | 1 | 0 | 56.412 | 51.234 | 41.556 | 17.454 | 0 | 0 | 54.446 | 29.496 | [5 empty] | 14.047 | 10.106 | 12 | 4.5973 | 4.2948 | 3.5806 | 3.3333 | 0.96143 | 20.913
| 0:40 | 0 | 14.078 | 0 | 5 | 0 | 44.979 | 48.9 | 41.279 | 42.15 | 33.29 | 23.673 | 6.873 | 1 | 0 | 56.439 | 51.239 | 41.631 | 17.461 | 0 | 0 | 54.427 | 29.526 | [5 empty] | 0 | 2.829 | 13 | 4.595 | 4.2926 | 3.5805 | 3.3333 | 0.95922 | 20.8754
| 0:41 | 0 | 14.047 | 0 | 5 | 0 | 43.178 | 44.401 | 41.25 | 42.214 | 31.568 | 23.668 | 6.891 | 0 | 0 | 56.412 | 51.211 | 41.602 | 17.454 | 0 | 0 | 54.399 | 29.521 | [5 empty] | 0 | 0.964 | 14 | 4.5897 | 4.2876 | 3.5803 | 3.3333 | 0.95424 | 20.7907
| 0:42 | 0 | 14.052 | 0 | 5 | 0 | 42.642 | 43.324 | 40.88 | 42.219 | 29.621 | 23.697 | 6.999 | 0 | 0 | 56.439 | 51.239 | 41.655 | 17.484 | 0 | 0 | 54.359 | 29.575 | [5 empty] | 0 | 0.423 | 15 | 4.5583 | 4.2577 | 3.579 | 3.3333 | 0.92434 | 20.2783
| 0:43 | 0 | 14.002 | 0 | 5 | 0 | 42.267 | 42.901 | 39.447 | 41.327 | 29.695 | 23.673 | 6.896 | 0 | 0 | 56.416 | 51.239 | 41.678 | 17.509 | 0 | 0 | 54.313 | 29.575 | [5 empty] | 0 | 0.94 | 16 | 4.5883 | 4.2862 | 3.5803 | 3.3333 | 0.95285 | 20.7671
| 0:44 | 0 | 13.972 | 0 | 5 | 1 | 40.968 | 42.308 | 38.313 | 39.794 | 26.436 | 23.668 | 6.713 | 0 | 0 | 56.412 | 51.12 | 41.674 | 17.431 | 0 | 0 | 54.308 | 29.496 | [5 empty] | 0 | 1.174 | 17 | 4.6416 | 4.3368 | 3.5824 | 3.3333 | 1.0035 | 21.62
| 0:45 | 0 | 14.022 | 0 | 5 | 0 | 39.511 | 40.64 | 37.538 | 38.712 | 26.245 | 23.619 | 6.79 | 0 | 0 | 56.389 | 51.166 | 41.556 | 17.454 | 0 | 0 | 54.238 | 29.545 | [5 empty] | 0 | 0.799 | 0 | 4.6192 | 4.3155 | 3.5815 | 3.3333 | 0.98219 | 21.2635
| 0:46 | 0 | 14.022 | 0 | 5 | 0 | 38.595 | 39.394 | 36.973 | 37.961 | 21.932 | 23.643 | 6.79 | 0 | 0 | 56.366 | 51.19 | 41.556 | 17.479 | 0 | 0 | 54.238 | 29.545 | [5 empty] | 0 | 0.634 | 1 | 4.6192 | 4.3155 | 3.5815 | 3.3333 | 0.98219 | 21.2635
| 0:47 | 0 | 14.022 | 0 | 5 | 0 | 37.842 | 38.502 | 36.361 | 37.397 | 25.571 | 23.619 | 6.842 | 0 | 0 | 56.321 | 51.211 | 41.461 | 17.454 | 0 | 0 | 54.238 | 29.57 | [5 empty] | 0 | 0.445 | 2 | 4.604 | 4.3011 | 3.5809 | 3.3333 | 0.9678 | 21.0208
| 0:48 | 0 | 13.997 | 0 | 5 | 0 | 37.208 | 37.842 | 35.751 | 36.739 | 22.895 | 23.545 | 6.765 | 0 | 0 | 56.3 | 51.166 | 41.415 | 17.454 | 0 | 0 | 54.261 | 29.545 | [5 empty] | 0 | 0.469 | 3 | 4.6264 | 4.3224 | 3.5818 | 3.3333 | 0.98911 | 21.3796
| 0:49 | 0 | 13.997 | 0 | 5 | 0 | 37.138 | 37.138 | 35.141 | 36.081 | 35.352 | 23.545 | 6.69 | 0 | 0 | 56.254 | 51.19 | 41.298 | 17.406 | 0 | 0 | 54.308 | 29.545 | [5 empty] | 0 | 1.057 | 4 | 4.6483 | 4.3432 | 3.5827 | 3.3333 | 1.0099 | 21.7258
| 0:50 | 0 | 13.972 | 0 | 5 | 0 | 46.947 | 42.965 | 34.622 | 35.517 | 37.184 | 23.499 | 6.891 | 1 | 0 | 56.232 | 51.143 | 41.25 | 17.454 | 0 | 0 | 54.285 | 29.521 | [5 empty] | 0 | 11.43 | 5 | 4.5897 | 4.2876 | 3.5803 | 3.3333 | 0.95424 | 20.7907
| 0:51 | 0 | 13.957 | 1 | 5 | 0 | 49.047 | 48.473 | 34.261 | 35.084 | 37.222 | 23.44 | 6.78 | 1 | 0 | 56.268 | 51.11 | 41.217 | 17.446 | 0 | 0 | 54.229 | 29.535 | [5 empty] | 0 | 13.963 | 6 | 4.6221 | 4.3183 | 3.5816 | 3.3333 | 0.98496 | 21.31
| 0:52 | 1 | 14.007 | 0 | 5 | 0 | 49.638 | 49.57 | 34.328 | 34.749 | 37.193 | 23.435 | 6.85 | 1 | 0 | 56.218 | 51.106 | 41.095 | 17.439 | 0 | 0 | 54.201 | 29.506 | [5 empty] | 14.007 | 14.889 | 7 | 4.6017 | 4.2989 | 3.5808 | 3.3333 | 0.96559 | 20.9834
| 0:53 | 0 | 14.012 | 0 | 5 | 0 | 49.803 | 50.055 | 35.014 | 35.225 | 37.952 | 23.418 | 6.881 | 2 | 0 | 56.2 | 51.087 | 41.1 | 17.446 | 0 | 0 | 54.161 | 29.511 | [5 empty] | 0 | 14.578 | 8 | 4.5927 | 4.2903 | 3.5804 | 3.3333 | 0.95701 | 20.8378
| 0:54 | 0 | 14.012 | 0 | 5 | 0 | 49.964 | 50.17 | 36.072 | 36.213 | 38.82 | 23.418 | 6.806 | 2 | 0 | 56.179 | 51.11 | 41.006 | 17.446 | 0 | 0 | 54.138 | 29.464 | [5 empty] | 0 | 13.751 | 9 | 4.6145 | 4.3111 | 3.5813 | 3.3333 | 0.97777 | 21.189
| 0:55 | 1 | 13.987 | 0 | 5 | 0 | 50.125 | 50.445 | 37.363 | 37.646 | 39.76 | 23.44 | 6.78 | 2 | 0 | 56.156 | 51.043 | 41.054 | 17.469 | 0 | 0 | 54.184 | 29.464 | [5 empty] | 13.987 | 12.479 | 10 | 4.6221 | 4.3183 | 3.5816 | 3.3333 | 0.98496 | 21.31
| 0:56 | 0 | 13.987 | 0 | 5 | 0 | 50.469 | 50.562 | 38.234 | 38.796 | 40.772 | 23.464 | 6.881 | 1 | 0 | 56.179 | 51.066 | 41.076 | 17.469 | 0 | 0 | 54.114 | 29.486 | [5 empty] | 0 | 11.673 | 11 | 4.5927 | 4.2903 | 3.5804 | 3.3333 | 0.95701 | 20.8378
| 0:57 | 0 | 13.987 | 0 | 5 | 0 | 50.835 | 50.952 | 38.868 | 39.619 | 41.922 | 23.489 | 6.857 | 1 | 0 | 56.156 | 51.066 | 41.03 | 17.469 | 0 | 0 | 54.138 | 29.511 | [5 empty] | 0 | 11.216 | 12 | 4.5996 | 4.297 | 3.5807 | 3.3333 | 0.96365 | 20.9505
| 0:58 | 1 | 13.962 | 0 | 5 | 0 | 51.043 | 51.271 | 39.219 | 40.114 | 42.298 | 23.513 | 6.881 | 2 | 0 | 56.179 | 51.087 | 41.147 | 17.469 | 0 | 0 | 54.161 | 29.511 | [5 empty] | 13.962 | 10.929 | 13 | 4.5927 | 4.2903 | 3.5804 | 3.3333 | 0.95701 | 20.8378
| 0:59 | 0 | 14.012 | 0 | 5 | 0 | 51.271 | 51.456 | 39.478 | 40.396 | 42.91 | 23.56 | 6.857 | 1 | 0 | 56.2 | 51.134 | 41.265 | 17.494 | 0 | 0 | 54.114 | 29.511 | [5 empty] | 0 | 10.875 | 14 | 4.5996 | 4.297 | 3.5807 | 3.3333 | 0.96365 | 20.9505
| 1:00 | 0 | 14.037 | 1 | 5 | 0 | 51.547 | 51.776 | 39.832 | 40.559 | 43.286 | 23.538 | 6.906 | 2 | 0 | 56.179 | 51.019 | 41.265 | 17.446 | 0 | 0 | 54.047 | 29.511 | [5 empty] | 0 | 10.988 | 15 | 4.5854 | 4.2834 | 3.5801 | 3.3333 | 0.95009 | 20.7199
| 1:01 | 0 | 14.037 | 0 | 5 | 0 | 51.937 | 52.098 | 39.856 | 40.7 | 44.154 | 23.584 | 6.958 | 1 | 0 | 56.179 | 51.019 | 41.312 | 17.469 | 0 | 0 | 54 | 29.56 | [5 empty] | 0 | 11.237 | 16 | 4.5702 | 4.269 | 3.5795 | 3.3333 | 0.93569 | 20.4736
| 1:02 | 1 | 14.012 | 0 | 4 | 1 | 51.96 | 52.326 | 39.901 | 40.841 | 44.713 | 23.609 | 7.009 | 1 | 0 | 56.2 | 51.019 | 41.382 | 17.469 | 0 | 0 | 53.977 | 29.56 | [5 empty] | 14.012 | 11.119 | 17 | 4.5554 | 4.2549 | 3.5789 | 3.3333 | 0.92158 | 20.2305
| 1:03 | 0 | 13.962 | 0 | 5 | 0 | 52.074 | 52.326 | 40.066 | 40.982 | 45.31 | 23.682 | 6.984 | 2 | 0 | 56.2 | 51.019 | 41.406 | 17.469 | 0 | 0 | 54 | 29.56 | [5 empty] | 0 | 11.092 | 0 | 4.5627 | 4.2618 | 3.5792 | 3.3333 | 0.9285 | 20.3499
| 1:04 | 0 | 13.987 | 0 | 5 | 0 | 52.441 | 52.67 | 40.207 | 41.171 | 45.929 | 23.682 | 7.009 | 1 | 0 | 56.179 | 51.019 | 41.43 | 17.446 | 0 | 0 | 54.023 | 29.56 | [5 empty] | 0 | 11.27 | 1 | 4.5554 | 4.2549 | 2.8543 | 2.6087 | 1.6462 | 36.1378
| 1:05 | 0 | 13.962 | 0 | 5 | 0 | 52.417 | 52.831 | 40.349 | 41.334 | 45.976 | 23.658 | 6.958 | 1 | 0 | 56.2 | 51.019 | 41.475 | 17.446 | 0 | 0 | 54 | 29.535 | [5 empty] | 0 | 11.083 | 2 | 4.5702 | 4.269 | 2.8549 | 2.6087 | 1.6603 | 36.3292
| 1:06 | 1 | 13.987 | 0 | 5 | 0 | 52.807 | 52.831 | 40.559 | 41.454 | 46.524 | 23.729 | 7.009 | 1 | 0 | 56.223 | 51.043 | 41.499 | 17.519 | 0 | 0 | 53.977 | 29.56 | [5 empty] | 13.987 | 11.353 | 3 | 4.5554 | 4.2549 | 2.8543 | 2.6087 | 1.6462 | 36.1378
| 1:07 | 0 | 13.937 | 0 | 5 | 0 | 52.877 | 53.267 | 40.559 | 41.571 | 46.893 | 23.778 | 6.932 | 2 | 0 | 56.2 | 50.996 | 41.523 | 17.494 | 0 | 0 | 53.977 | 29.607 | [5 empty] | 0 | 11.306 | 4 | 4.5778 | 4.2762 | 2.8552 | 2.6087 | 1.6675 | 36.4264
| 1:08 | 0 | 13.932 | 0 | 5 | 0 | 52.917 | 53.33 | 40.602 | 41.659 | 47.07 | 23.749 | 6.927 | 1 | 0 | 56.218 | 50.968 | 41.542 | 17.439 | 0 | 0 | 53.995 | 29.531 | [5 empty] | 0 | 11.258 | 5 | 4.5793 | 4.2776 | 2.8553 | 2.6087 | 1.6689 | 36.445
| 1:09 | 0 | 13.962 | 0 | 5 | 0 | 53.059 | 53.29 | 40.841 | 41.875 | 47.649 | 23.778 | 7.009 | 1 | 0 | 56.223 | 51.087 | 41.571 | 17.494 | 0 | 0 | 54.093 | 29.56 | [5 empty] | 0 | 11.184 | 6 | 4.5554 | 4.2549 | 2.8543 | 2.6087 | 1.6462 | 36.1378
| 1:10 | 1 | 13.937 | 1 | 5 | 0 | 53.358 | 53.29 | 41.054 | 41.994 | 47.831 | 23.803 | 7.033 | 1 | 0 | 56.223 | 51.134 | 41.595 | 17.519 | 0 | 0 | 54.114 | 29.584 | [5 empty] | 13.937 | 11.364 | 7 | 4.5484 | 4.2483 | 2.854 | 2.6087 | 1.6396 | 36.0473
| 1:11 | 0 | 13.952 | 0 | 5 | 0 | 53.559 | 53.811 | 41.092 | 42.126 | 46.587 | 23.866 | 7.1 | 2 | 0 | 56.261 | 50.989 | 41.633 | 17.509 | 0 | 0 | 54.107 | 29.648 | [5 empty] | 0 | 11.433 | 8 | 4.5289 | 4.2297 | 2.8532 | 2.6087 | 1.621 | 35.7931
| 1:12 | 0 | 13.932 | 0 | 5 | 0 | 45.761 | 50.646 | 41.092 | 42.243 | 36.581 | 23.888 | 6.999 | 0 | 0 | 56.216 | 51.012 | 41.681 | 17.509 | 0 | 0 | 54.086 | 29.67 | [5 empty] | 0 | 3.518 | 9 | 4.5583 | 4.2577 | 2.8544 | 2.6087 | 1.649 | 36.1754
| 1:13 | 0 | 13.932 | 0 | 4 | 0 | 43.465 | 44.797 | 41.234 | 42.339 | 29.793 | 23.913 | 6.948 | 1 | 0 | 56.216 | 51.036 | 41.681 | 17.484 | 0 | 0 | 54.063 | 29.695 | [5 empty] | 0 | 1.126 | 10 | 4.5731 | 4.2718 | 2.855 | 2.6087 | 1.6631 | 36.3666
| 1:14 | 0 | 13.952 | 0 | 5 | 0 | 42.831 | 43.513 | 41.21 | 42.408 | 29.094 | 23.913 | 6.999 | 0 | 0 | 56.261 | 51.012 | 41.774 | 17.509 | 0 | 0 | 54.063 | 29.695 | [5 empty] | 0 | 0.423 | 11 | 4.5583 | 4.2577 | 2.8544 | 2.6087 | 1.649 | 36.1754
| 1:15 | 0 | 13.977 | 0 | 5 | 0 | 42.525 | 43.138 | 39.846 | 41.702 | 28.949 | 23.962 | 7.022 | 0 | 0 | 56.216 | 50.989 | 41.702 | 17.509 | 0 | 0 | 54.063 | 29.648 | [5 empty] | 0 | 0.823 | 12 | 4.5516 | 4.2513 | 2.8541 | 2.6087 | 1.6426 | 36.0888
| 1:16 | 0 | 13.944 | 0 | 5 | 0 | 41.272 | 42.518 | 38.617 | 40.004 | 30.121 | 23.93 | 7.066 | 0 | 0 | 56.163 | 50.935 | 41.695 | 17.477 | 0 | 0 | 54.033 | 29.616 | [5 empty] | 0 | 1.268 | 13 | 4.5388 | 4.2391 | 2.8536 | 2.6087 | 1.6304 | 35.9223
| 1:17 | 0 | 13.919 | 0 | 6 | 0 | 39.791 | 40.896 | 37.748 | 38.992 | 29.928 | 23.906 | 7.04 | 0 | 0 | 56.163 | 50.935 | 41.626 | 17.451 | 0 | 0 | 54.056 | 29.638 | [5 empty] | 0 | 0.799 | 14 | 4.5464 | 4.2463 | 2.8539 | 2.6087 | 1.6376 | 36.0208
| 1:18 | 0 | 13.899 | 0 | 5 | 0 | 38.806 | 39.65 | 37.067 | 38.217 | 28.339 | 23.835 | 7.04 | 0 | 0 | 56.142 | 50.891 | 41.578 | 17.477 | 0 | 0 | 53.963 | 29.663 | [5 empty] | 0 | 0.589 | 15 | 4.5464 | 4.2463 | 2.8539 | 2.6087 | 1.6376 | 36.0208
| 1:19 | 0 | 13.907 | 0 | 5 | 0 | 38.083 | 38.765 | 36.44 | 37.638 | 28.466 | 23.888 | 7.1 | 0 | 0 | 56.126 | 50.942 | 41.492 | 17.509 | 0 | 0 | 54.063 | 29.67 | [5 empty] | 0 | 0.445 | 16 | 4.5289 | 4.2297 | 2.8532 | 2.6087 | 1.621 | 35.7931
| 1:20 | 0 | 13.907 | 0 | 5 | 0 | 37.449 | 38.062 | 35.875 | 36.981 | 23.722 | 23.866 | 7.151 | 0 | 0 | 56.126 | 50.921 | 41.516 | 17.509 | 0 | 0 | 54.04 | 29.67 | [5 empty] | 0 | 0.468 | 17 | 4.514 | 4.2156 | 2.8526 | 2.6087 | 1.6069 | 35.5981
| 1:21 | 0 | 13.932 | 0 | 5 | 0 | 36.768 | 37.449 | 35.311 | 36.368 | 31.96 | 23.866 | 7.022 | 0 | 0 | 56.079 | 50.921 | 41.399 | 17.484 | 0 | 0 | 54.063 | 29.624 | [5 empty] | 0 | 0.4 | 18 | 4.5516 | 4.2513 | 2.8541 | 2.6087 | 1.6426 | 36.0888
| 1:22 | 0 | 13.919 | 1 | 5 | 0 | 46.029 | 40.755 | 34.809 | 35.749 | 37.325 | 23.785 | 7.118 | 0 | 0 | 56.049 | 50.844 | 41.32 | 17.451 | 0 | 0 | 54.009 | 29.567 | [5 empty] | 0 | 10.28 | 19 | 4.5236 | 4.2247 | 2.853 | 2.6087 | 1.616 | 35.7244
| 1:23 | 1 | 13.919 | 0 | 5 | 0 | 48.482 | 47.794 | 34.409 | 35.328 | 37.607 | 23.761 | 7.066 | 1 | 0 | 56.005 | 50.844 | 41.272 | 17.451 | 0 | 0 | 54.009 | 29.567 | [5 empty] | 13.919 | 13.154 | 20 | 4.5388 | 4.2391 | 2.8536 | 2.6087 | 1.6304 | 35.9223
| 1:24 | 0 | 13.944 | 0 | 5 | 0 | 49.215 | 49.171 | 34.364 | 34.95 | 37.607 | 23.69 | 7.066 | 2 | 0 | 56.005 | 50.868 | 41.179 | 17.451 | 0 | 0 | 53.939 | 29.616 | [5 empty] | 0 | 14.265 | 21 | 4.5388 | 4.2391 | 2.8536 | 2.6087 | 1.6304 | 35.9223
| 1:25 | 0 | 13.944 | 0 | 6 | 1 | 49.675 | 49.675 | 34.998 | 35.349 | 38.124 | 23.641 | 7.141 | 1 | 0 | 55.981 | 50.821 | 41.109 | 17.451 | 0 | 0 | 53.918 | 29.567 | [5 empty] | 0 | 14.326 | 22 | 4.5169 | 4.2184 | 2.8527 | 2.6087 | 1.6097 | 35.6364
| 1:26 | 1 | 13.969 | 0 | 5 | 0 | 49.789 | 49.95 | 36.079 | 36.289 | 39.016 | 23.641 | 7.066 | 2 | 0 | 55.981 | 50.821 | 41.131 | 17.451 | 0 | 0 | 53.918 | 29.616 | [5 empty] | 13.969 | 13.5 | 0 | 4.5388 | 4.2391 | 2.8536 | 2.6087 | 1.6304 | 35.9223
| 1:27 | 0 | 13.995 | 0 | 5 | 0 | 49.904 | 50.041 | 37.208 | 37.536 | 40.238 | 23.57 | 7.118 | 2 | 0 | 55.958 | 50.73 | 41.061 | 17.429 | 0 | 0 | 53.872 | 29.518 | [5 empty] | 0 | 12.368 | 1 | 4.5236 | 4.2247 | 4.8597 | 4.6154 | -0.39065 | -8.6357
| 1:28 | 0 | 13.944 | 0 | 5 | 0 | 50.202 | 50.408 | 38.169 | 38.782 | 41.25 | 23.545 | 7.141 | 1 | 0 | 55.958 | 50.821 | 41.109 | 17.451 | 0 | 0 | 53.963 | 29.616 | [5 empty] | 0 | 11.42 | 2 | 4.5169 | 4.2184 | 4.8594 | 4.6154 | -0.39701 | -8.7894
| 1:29 | 1 | 13.874 | 0 | 5 | 0 | 50.616 | 50.546 | 38.617 | 39.557 | 42.143 | 23.616 | 7.218 | 2 | 0 | 55.981 | 50.821 | 41.131 | 17.477 | 0 | 0 | 53.918 | 29.638 | [5 empty] | 13.874 | 11.059 | 3 | 4.4945 | 4.1971 | 4.8585 | 4.6154 | -0.41833 | -9.3075
| 1:30 | 0 | 13.824 | 0 | 5 | 0 | 51.096 | 51.211 | 38.899 | 40.05 | 42.824 | 23.545 | 7.319 | 1 | 0 | 55.958 | 50.821 | 41.131 | 17.502 | 0 | 0 | 53.872 | 29.638 | [5 empty] | 0 | 11.046 | 4 | 4.4651 | 4.1691 | 4.8573 | 4.6154 | -0.44628 | -9.9949
| 1:31 | 0 | 13.811 | 1 | 5 | 0 | 51.082 | 51.519 | 39.215 | 40.344 | 43.327 | 23.53 | 7.105 | 1 | 0 | 55.944 | 50.807 | 41.212 | 17.514 | 0 | 0 | 53.858 | 29.675 | [5 empty] | 0 | 10.738 | 5 | 4.5274 | 4.2283 | 4.8598 | 4.6154 | -0.38705 | -8.549
| 1:32 | 0 | 13.836 | 0 | 5 | 0 | 51.358 | 51.451 | 39.638 | 40.602 | 43.867 | 23.58 | 7.154 | 2 | 0 | 55.967 | 50.786 | 41.284 | 17.514 | 0 | 0 | 53.834 | 29.651 | [5 empty] | 0 | 10.756 | 6 | 4.5132 | 4.2148 | 4.8593 | 4.6154 | -0.40061 | -8.8765
| 1:33 | 1 | 13.836 | 0 | 5 | 0 | 51.748 | 52.046 | 39.755 | 40.86 | 44.547 | 23.53 | 7.154 | 1 | 0 | 55.967 | 50.786 | 41.353 | 17.489 | 0 | 0 | 53.834 | 29.651 | [5 empty] | 13.836 | 10.888 | 7 | 4.5132 | 4.2148 | 4.8593 | 4.6154 | -0.40061 | -8.8765
| 1:34 | 0 | 13.836 | 0 | 5 | 0 | 51.818 | 52.137 | 39.944 | 41.025 | 45.168 | 23.58 | 7.105 | 1 | 0 | 55.967 | 50.763 | 41.377 | 17.489 | 0 | 0 | 53.811 | 29.651 | [5 empty] | 0 | 10.793 | 8 | 4.5274 | 4.2283 | 4.8598 | 4.6154 | -0.38705 | -8.549
| 1:35 | 0 | 13.861 | 0 | 5 | 0 | 52.231 | 52.459 | 40.203 | 41.188 | 45.534 | 23.53 | 7.053 | 2 | 0 | 55.967 | 50.763 | 41.47 | 17.514 | 0 | 0 | 53.858 | 29.7 | [5 empty] | 0 | 11.043 | 9 | 4.5426 | 4.2427 | 4.8605 | 4.6154 | -0.37266 | -8.2036
| 1:36 | 0 | 13.861 | 0 | 5 | 0 | 52.275 | 52.459 | 40.272 | 41.377 | 46.267 | 23.58 | 7.128 | 1 | 0 | 56.014 | 50.763 | 41.47 | 17.539 | 0 | 0 | 53.834 | 29.722 | [5 empty] | 0 | 10.898 | 10 | 4.5207 | 4.222 | 4.8596 | 4.6154 | -0.39342 | -8.7025
| 1:37 | 1 | 13.811 | 0 | 5 | 0 | 52.688 | 52.873 | 40.296 | 41.518 | 46.428 | 23.555 | 7.154 | 1 | 0 | 56.014 | 50.739 | 41.494 | 17.489 | 0 | 0 | 53.811 | 29.746 | [5 empty] | 13.811 | 11.17 | 11 | 4.5132 | 4.2148 | 4.8593 | 4.6154 | -0.40061 | -8.8765
| 1:38 | 0 | 13.753 | 0 | 5 | 1 | 52.567 | 53.024 | 40.406 | 41.628 | 46.741 | 23.572 | 7.02 | 1 | 0 | 55.96 | 50.686 | 41.511 | 17.482 | 0 | 0 | 53.759 | 29.714 | [5 empty] | 0 | 10.939 | 12 | 4.5522 | 4.2519 | 4.8608 | 4.6154 | -0.36352 | -7.9856
| 1:39 | 0 | 13.728 | 0 | 5 | 0 | 52.567 | 52.98 | 40.523 | 41.793 | 47.178 | 23.621 | 6.994 | 2 | 0 | 55.984 | 50.709 | 41.556 | 17.456 | 0 | 0 | 53.759 | 29.714 | [5 empty] | 0 | 10.774 | 0 | 4.5597 | 4.2591 | 4.8612 | 4.6154 | -0.35632 | -7.8146
| 1:40 | 1 | 13.778 | 1 | 5 | 0 | 52.728 | 53.048 | 40.758 | 41.956 | 47.43 | 23.597 | 7.071 | 1 | 0 | 55.937 | 50.709 | 41.535 | 17.482 | 0 | 0 | 53.759 | 29.69 | [5 empty] | 13.778 | 10.772 | 1 | 4.5373 | 4.2377 | 2.9721 | 2.7273 | 1.5105 | 33.29
| 1:41 | 0 | 13.753 | 0 | 5 | 0 | 53.048 | 53.253 | 40.736 | 42.097 | 47.705 | 23.597 | 6.994 | 1 | 0 | 55.96 | 50.732 | 41.556 | 17.507 | 0 | 0 | 53.759 | 29.714 | [5 empty] | 0 | 10.951 | 2 | 4.5597 | 4.2591 | 2.973 | 2.7273 | 1.5318 | 33.5937
| 1:42 | 0 | 13.804 | 0 | 5 | 0 | 53.024 | 53.391 | 40.994 | 42.238 | 47.981 | 23.643 | 6.994 | 1 | 0 | 55.984 | 50.777 | 41.652 | 17.507 | 0 | 0 | 53.736 | 29.739 | [5 empty] | 0 | 10.786 | 3 | 4.5597 | 4.2591 | 2.973 | 2.7273 | 1.5318 | 33.5937
| 1:43 | 0 | 13.829 | 0 | 6 | 0 | 53.024 | 53.461 | 41.157 | 42.31 | 47.889 | 23.621 | 6.945 | 2 | 0 | 55.984 | 50.709 | 41.676 | 17.456 | 0 | 0 | 53.736 | 29.714 | [5 empty] | 0 | 10.714 | 4 | 4.574 | 4.2726 | 2.9736 | 2.7273 | 1.5454 | 33.7854
| 1:44 | 1 | 13.829 | 0 | 5 | 0 | 53.094 | 53.414 | 41.205 | 42.475 | 48.025 | 23.741 | 6.919 | 1 | 0 | 55.984 | 50.777 | 41.722 | 17.507 | 0 | 0 | 53.759 | 29.668 | [5 empty] | 13.829 | 10.619 | 5 | 4.5816 | 4.2798 | 2.9739 | 2.7273 | 1.5525 | 33.8867
| 1:45 | 0 | 13.854 | 0 | 5 | 0 | 53.209 | 53.643 | 41.346 | 42.568 | 48.37 | 23.717 | 7.046 | 1 | 0 | 55.96 | 50.686 | 41.698 | 17.431 | 0 | 0 | 53.78 | 29.619 | [5 empty] | 0 | 10.641 | 6 | 4.5446 | 4.2447 | 2.9724 | 2.7273 | 1.5174 | 33.3889
| 1:46 | 0 | 13.821 | 0 | 5 | 0 | 46.849 | 52.352 | 41.408 | 42.654 | 38.33 | 23.709 | 7.012 | 1 | 0 | 55.907 | 50.632 | 41.738 | 17.424 | 0 | 0 | 53.75 | 29.562 | [5 empty] | 0 | 4.195 | 7 | 4.5545 | 4.2541 | 2.9728 | 2.7273 | 1.5268 | 33.523
| 1:47 | 0 | 13.841 | 0 | 5 | 0 | 43.994 | 45.565 | 41.456 | 42.702 | 33.443 | 23.734 | 6.912 | 0 | 0 | 55.953 | 50.679 | 41.738 | 17.424 | 0 | 0 | 53.682 | 29.658 | [5 empty] | 0 | 1.292 | 8 | 4.5836 | 4.2818 | 2.974 | 2.7273 | 1.5545 | 33.9139
| 1:48 | 0 | 13.841 | 0 | 5 | 0 | 43.243 | 43.946 | 41.267 | 42.724 | 35.11 | 23.756 | 7.012 | 0 | 0 | 55.953 | 50.679 | 41.784 | 17.449 | 0 | 0 | 53.729 | 29.658 | [5 empty] | 0 | 0.519 | 9 | 4.5545 | 4.2541 | 2.9728 | 2.7273 | 1.5268 | 33.523
| 1:49 | 0 | 13.874 | 0 | 5 | 0 | 42.874 | 43.578 | 40.172 | 42.193 | 28.101 | 23.741 | 7.071 | 0 | 0 | 55.984 | 50.639 | 41.887 | 17.482 | 0 | 0 | 53.713 | 29.69 | [5 empty] | 0 | 0.681 | 10 | 4.5373 | 4.2377 | 2.9721 | 2.7273 | 1.5105 | 33.29
| 1:50 | 0 | 13.874 | 0 | 5 | 0 | 41.769 | 42.874 | 38.901 | 40.616 | 29.69 | 23.766 | 7.071 | 1 | 0 | 55.96 | 50.756 | 41.793 | 17.507 | 0 | 0 | 53.689 | 29.69 | [5 empty] | 0 | 1.153 | 11 | 4.5373 | 4.2377 | 2.9721 | 2.7273 | 1.5105 | 33.29
| 1:51 | 0 | 13.854 | 1 | 6 | 0 | 40.296 | 41.423 | 38.157 | 39.425 | 29.746 | 23.673 | 6.999 | 0 | 0 | 55.944 | 50.672 | 41.729 | 17.487 | 0 | 0 | 53.629 | 29.648 | [5 empty] | 0 | 0.871 | 12 | 4.5583 | 4.2577 | 2.973 | 2.7273 | 1.5304 | 33.5741
| 1:52 | 0 | 13.864 | 0 | 5 | 0 | 39.243 | 40.112 | 37.433 | 38.607 | 27.461 | 23.68 | 7.056 | 0 | 0 | 55.928 | 50.721 | 41.664 | 17.517 | 0 | 0 | 53.657 | 29.653 | [5 empty] | 0 | 0.636 | 13 | 4.5417 | 4.2419 | 2.9723 | 2.7273 | 1.5146 | 33.3494
| 1:53 | 0 | 13.864 | 0 | 5 | 0 | 38.468 | 39.009 | 36.799 | 38.045 | 24.908 | 23.727 | 7.004 | 0 | 0 | 55.928 | 50.837 | 41.688 | 17.517 | 0 | 0 | 53.68 | 29.653 | [5 empty] | 0 | 0.423 | 14 | 4.5568 | 4.2563 | 2.9729 | 2.7273 | 1.529 | 33.5544
| 1:54 | 0 | 13.834 | 0 | 5 | 0 | 37.899 | 37.638 | 35.971 | 37.497 | 30.855 | 23.697 | 7.1 | 0 | 0 | 55.967 | 51.358 | 41.753 | 17.66 | 0 | 0 | 53.79 | 29.648 | [5 empty] | 0 | 0.402 | 15 | 4.5289 | 4.2297 | 2.9718 | 2.7273 | 1.5024 | 33.1748
| 1:55 | 0 | 13.854 | 0 | 5 | 0 | 37.028 | 37.638 | 35.476 | 36.605 | 25.674 | 23.577 | 7.074 | 0 | 0 | 55.853 | 50.716 | 41.423 | 17.512 | 0 | 0 | 53.652 | 29.648 | [5 empty] | 0 | 0.423 | 16 | 4.5365 | 4.2369 | 2.9721 | 2.7273 | 1.5096 | 33.2781
| 1:56 | 0 | 13.821 | 0 | 6 | 0 | 43.508 | 37.115 | 35 | 35.986 | 37.421 | 23.545 | 7.092 | 0 | 0 | 55.823 | 50.571 | 41.37 | 17.454 | 0 | 0 | 53.575 | 29.665 | [5 empty] | 0 | 7.522 | 17 | 4.5312 | 4.2319 | 2.9719 | 2.7273 | 1.5047 | 33.2066
| 1:57 | 0 | 13.809 | 0 | 5 | 0 | 48.034 | 46.496 | 34.584 | 35.548 | 37.662 | 23.53 | 7.074 | 0 | 0 | 55.809 | 50.625 | 41.305 | 17.534 | 0 | 0 | 53.582 | 29.697 | [5 empty] | 0 | 12.486 | 18 | 4.5365 | 4.2369 | 2.9721 | 2.7273 | 1.5096 | 33.2781
| 1:58 | 1 | 13.751 | 0 | 5 | 0 | 48.989 | 48.713 | 34.27 | 35.141 | 37.748 | 23.45 | 7.066 | 1 | 0 | 55.778 | 50.595 | 41.229 | 17.502 | 0 | 0 | 53.598 | 29.714 | [5 empty] | 13.751 | 13.848 | 19 | 4.5388 | 4.2391 | 2.9722 | 2.7273 | 1.5119 | 33.3098
| 1:59 | 0 | 13.809 | 0 | 5 | 0 | 49.365 | 49.432 | 34.914 | 35.242 | 38.086 | 23.432 | 7.025 | 2 | 0 | 55.762 | 50.578 | 41.164 | 17.487 | 0 | 0 | 53.605 | 29.697 | [5 empty] | 0 | 14.123 | 20 | 4.5507 | 4.2505 | 2.9727 | 2.7273 | 1.5232 | 33.4718
| 2:00 | 0 | 13.809 | 0 | 6 | 1 | 49.684 | 49.799 | 35.83 | 36.158 | 38.98 | 23.432 | 7.1 | 2 | 0 | 55.739 | 50.625 | 41.119 | 17.487 | 0 | 0 | 53.605 | 29.697 | [5 empty] | 0 | 13.526 | 21 | 4.5289 | 4.2297 | 2.9718 | 2.7273 | 1.5024 | 33.1748
| 2:01 | 1 | 13.834 | 1 | 5 | 0 | 49.775 | 50.097 | 37.193 | 37.404 | 40.179 | 23.408 | 7.1 | 2 | 0 | 55.762 | 50.555 | 41.14 | 17.487 | 0 | 0 | 53.582 | 29.673 | [5 empty] | 13.834 | 12.371 | 0 | 4.5289 | 4.2297 | 2.9718 | 2.7273 | 1.5024 | 33.1748
| 2:02 | 0 | 13.834 | 0 | 5 | 0 | 50.144 | 50.235 | 38.251 | 38.698 | 41.071 | 23.408 | 7.074 | 1 | 0 | 55.739 | 50.534 | 41.14 | 17.487 | 0 | 0 | 53.561 | 29.624 | [5 empty] | 0 | 11.446 | 1 | 4.5365 | 4.2369 | 4.5305 | 4.2857 | -0.048797 | -1.0757
| 2:03 | 0 | 13.801 | 0 | 5 | 0 | 50.389 | 50.618 | 38.712 | 39.535 | 41.91 | 23.425 | 7.066 | 2 | 0 | 55.685 | 50.504 | 41.157 | 17.487 | 0 | 0 | 53.582 | 29.648 | [5 empty] | 0 | 10.854 | 2 | 4.5388 | 4.2391 | 4.5306 | 4.2857 | -0.046583 | -1.0263
| 2:04 | 1 | 13.834 | 0 | 5 | 0 | 50.672 | 50.877 | 39.215 | 40.083 | 42.669 | 23.457 | 7.1 | 1 | 0 | 55.715 | 50.555 | 41.212 | 17.487 | 0 | 0 | 53.605 | 29.673 | [5 empty] | 13.834 | 10.589 | 3 | 4.5289 | 4.2297 | 4.5302 | 4.2857 | -0.055994 | -1.2364
| 2:05 | 0 | 13.809 | 0 | 5 | 0 | 51.082 | 51.129 | 39.59 | 40.389 | 43.422 | 23.457 | 7.074 | 1 | 0 | 55.715 | 50.534 | 41.281 | 17.487 | 0 | 0 | 53.629 | 29.673 | [5 empty] | 0 | 10.693 | 4 | 4.5365 | 4.2369 | 4.5305 | 4.2857 | -0.048797 | -1.0757
| 2:06 | 0 | 13.801 | 0 | 5 | 0 | 51.283 | 51.58 | 39.77 | 40.593 | 43.437 | 23.425 | 7.04 | 2 | 0 | 55.708 | 50.48 | 41.274 | 17.454 | 0 | 0 | 53.622 | 29.665 | [5 empty] | 0 | 10.69 | 5 | 4.5464 | 4.2463 | 4.5309 | 4.2857 | -0.039386 | -0.86633
| 2:07 | 0 | 13.809 | 0 | 5 | 0 | 51.542 | 51.885 | 39.99 | 40.882 | 44.362 | 23.481 | 7.151 | 1 | 0 | 55.739 | 50.555 | 41.401 | 17.512 | 0 | 0 | 53.652 | 29.697 | [5 empty] | 0 | 10.66 | 6 | 4.514 | 4.2156 | 4.5296 | 4.2857 | -0.070111 | -1.5532
| 2:08 | 1 | 13.776 | 0 | 5 | 0 | 51.787 | 51.969 | 40.028 | 41.04 | 45.068 | 23.474 | 7.04 | 1 | 0 | 55.708 | 50.504 | 41.37 | 17.454 | 0 | 0 | 53.645 | 29.665 | [5 empty] | 13.776 | 10.747 | 7 | 4.5464 | 4.2463 | 4.5309 | 4.2857 | -0.039386 | -0.86633
| 2:09 | 0 | 13.834 | 0 | 6 | 0 | 52.023 | 52.322 | 40.365 | 41.26 | 45.649 | 23.506 | 7.025 | 1 | 0 | 55.762 | 50.511 | 41.446 | 17.487 | 0 | 0 | 53.652 | 29.722 | [5 empty] | 0 | 10.763 | 8 | 4.5507 | 4.2505 | 4.5311 | 4.2857 | -0.035234 | -0.77426
| 2:10 | 0 | 13.809 | 0 | 5 | 0 | 52.093 | 52.392 | 40.482 | 41.401 | 46.153 | 23.506 | 6.999 | 2 | 0 | 55.762 | 50.487 | 41.518 | 17.487 | 0 | 0 | 53.652 | 29.722 | [5 empty] | 0 | 10.692 | 9 | 4.5583 | 4.2577 | 4.5314 | 4.2857 | -0.028037 | -0.61509
| 2:11 | 0 | 13.809 | 1 | 5 | 0 | 52.296 | 52.504 | 40.576 | 41.588 | 46.61 | 23.553 | 7.074 | 1 | 0 | 55.76 | 50.485 | 41.54 | 17.487 | 0 | 0 | 53.643 | 29.663 | [5 empty] | 0 | 10.708 | 10 | 4.5365 | 4.2369 | 4.5305 | 4.2857 | -0.048797 | -1.0757
| 2:12 | 1 | 13.799 | 0 | 5 | 0 | 52.541 | 52.749 | 40.71 | 41.719 | 46.856 | 23.521 | 7.092 | 1 | 0 | 55.729 | 50.455 | 41.556 | 17.454 | 0 | 0 | 53.619 | 29.663 | [5 empty] | 13.799 | 10.822 | 11 | 4.5312 | 4.2319 | 4.5303 | 4.2857 | -0.05378 | -1.1869
| 2:13 | 0 | 13.776 | 0 | 5 | 0 | 52.497 | 52.908 | 40.734 | 41.86 | 47.199 | 23.545 | 6.914 | 1 | 0 | 55.729 | 50.455 | 41.602 | 17.454 | 0 | 0 | 53.643 | 29.616 | [5 empty] | 0 | 10.637 | 12 | 4.583 | 4.2812 | 4.5324 | 4.2857 | -0.0045095 | -0.098395
| 2:14 | 0 | 13.854 | 0 | 5 | 1 | 52.665 | 53.008 | 40.975 | 42.009 | 47.572 | 23.602 | 7.025 | 2 | 0 | 55.783 | 50.508 | 41.657 | 17.487 | 0 | 0 | 53.603 | 29.719 | [5 empty] | 0 | 10.656 | 13 | 4.5507 | 4.2505 | 4.5311 | 4.2857 | -0.035234 | -0.77426
| 2:15 | 1 | 13.871 | 0 | 5 | 0 | 52.863 | 53.045 | 41.061 | 42.166 | 47.474 | 23.641 | 7.092 | 1 | 0 | 55.753 | 50.525 | 41.626 | 17.477 | 0 | 0 | 53.643 | 29.663 | [5 empty] | 13.871 | 10.697 | 0 | 4.5312 | 4.2319 | 4.5303 | 4.2857 | -0.05378 | -1.1869
| 2:16 | 0 | 13.821 | 0 | 5 | 0 | 53.139 | 53.344 | 41.133 | 42.236 | 47.955 | 23.665 | 7.04 | 1 | 0 | 55.729 | 50.478 | 41.674 | 17.502 | 0 | 0 | 53.596 | 29.663 | [5 empty] | 0 | 10.903 | 1 | 4.5464 | 4.2463 | 3.1024 | 2.8571 | 1.3892 | 30.556
| 2:17 | 0 | 13.776 | 0 | 5 | 0 | 49.789 | 53.528 | 41.155 | 42.331 | 40.593 | 23.641 | 7.015 | 1 | 0 | 55.753 | 50.455 | 41.674 | 17.454 | 0 | 0 | 53.573 | 29.736 | [5 empty] | 0 | 7.458 | 2 | 4.5536 | 4.2532 | 3.1027 | 2.8571 | 1.3961 | 30.6592
| 2:18 | 0 | 13.718 | 0 | 5 | 0 | 44.463 | 46.963 | 41.147 | 42.394 | 34.943 | 23.562 | 6.981 | 1 | 0 | 55.746 | 50.471 | 41.712 | 17.444 | 0 | 0 | 53.589 | 29.705 | [5 empty] | 0 | 2.069 | 3 | 4.5635 | 4.2627 | 3.1031 | 2.8571 | 1.4055 | 30.7989
| 2:19 | 0 | 13.718 | 0 | 5 | 0 | 43.193 | 44.039 | 41.243 | 42.511 | 33.816 | 23.584 | 7.033 | 0 | 0 | 55.722 | 50.448 | 41.76 | 17.469 | 0 | 0 | 53.542 | 29.729 | [5 empty] | 0 | 0.682 | 4 | 4.5484 | 4.2483 | 3.1025 | 2.8571 | 1.3911 | 30.5849
| 2:20 | 0 | 13.776 | 0 | 6 | 0 | 42.848 | 43.317 | 40.638 | 42.425 | 29.857 | 23.594 | 6.991 | 0 | 0 | 55.776 | 50.478 | 41.815 | 17.477 | 0 | 0 | 53.528 | 29.761 | [5 empty] | 0 | 0.423 | 5 | 4.5606 | 4.2599 | 3.1029 | 2.8571 | 1.4027 | 30.7578
| 2:21 | 0 | 13.751 | 1 | 5 | 0 | 42.19 | 43.059 | 39.205 | 41.037 | 28.314 | 23.641 | 7.015 | 0 | 0 | 55.729 | 50.387 | 41.743 | 17.454 | 0 | 0 | 53.505 | 29.712 | [5 empty] | 0 | 1.153 | 6 | 4.5536 | 4.2532 | 3.1027 | 2.8571 | 1.3961 | 30.6592
| 2:22 | 0 | 13.751 | 0 | 5 | 0 | 40.638 | 41.884 | 38.172 | 39.605 | 30.001 | 23.594 | 7.143 | 0 | 0 | 55.729 | 50.431 | 41.743 | 17.477 | 0 | 0 | 53.528 | 29.712 | [5 empty] | 0 | 1.033 | 7 | 4.5164 | 4.2178 | 3.1012 | 2.8571 | 1.3607 | 30.1277
| 2:23 | 0 | 13.743 | 0 | 5 | 0 | 39.408 | 40.325 | 37.363 | 38.703 | 26.765 | 23.584 | 7.084 | 0 | 0 | 55.676 | 50.401 | 41.619 | 17.396 | 0 | 0 | 53.542 | 29.705 | [5 empty] | 0 | 0.705 | 8 | 4.5335 | 4.2341 | 3.1019 | 2.8571 | 1.377 | 30.3738
| 2:24 | 0 | 13.776 | 0 | 6 | 0 | 38.571 | 39.275 | 36.949 | 38.031 | 28.579 | 23.594 | 7.218 | 0 | 0 | 55.683 | 50.455 | 41.602 | 17.477 | 0 | 0 | 53.573 | 29.786 | [5 empty] | 0 | 0.54 | 9 | 4.4945 | 4.1971 | 3.1003 | 2.8571 | 1.3399 | 29.8122
| 2:25 | 0 | 13.751 | 0 | 5 | 0 | 37.818 | 38.476 | 36.151 | 37.394 | 25.857 | 23.57 | 7.167 | 0 | 0 | 55.659 | 50.387 | 41.533 | 17.454 | 0 | 0 | 53.552 | 29.761 | [5 empty] | 0 | 0.424 | 10 | 4.5094 | 4.2112 | 3.1009 | 2.8571 | 1.354 | 30.0271
| 2:26 | 0 | 13.693 | 0 | 5 | 0 | 37.105 | 37.717 | 35.507 | 36.66 | 25.247 | 23.489 | 7.11 | 0 | 0 | 55.608 | 50.424 | 41.406 | 17.494 | 0 | 0 | 53.498 | 29.729 | [5 empty] | 0 | 0.445 | 11 | 4.526 | 4.227 | 3.1015 | 2.8571 | 1.3698 | 30.2656
| 2:27 | 0 | 13.693 | 0 | 5 | 0 | 40.82 | 36.988 | 34.943 | 36.096 | 36.871 | 23.44 | 7.11 | 0 | 0 | 55.561 | 50.38 | 41.406 | 17.444 | 0 | 0 | 53.498 | 29.705 | [5 empty] | 0 | 4.724 | 12 | 4.526 | 4.227 | 3.1015 | 2.8571 | 1.3698 | 30.2656
| 2:28 | 0 | 13.776 | 0 | 6 | 0 | 47.336 | 45.203 | 34.598 | 35.586 | 37.49 | 23.472 | 7.092 | 0 | 0 | 55.592 | 50.34 | 41.32 | 17.477 | 0 | 0 | 53.482 | 29.687 | [5 empty] | 0 | 11.75 | 13 | 4.5312 | 4.2319 | 3.1018 | 2.8571 | 1.3748 | 30.3405
| 2:29 | 1 | 13.776 | 0 | 5 | 0 | 48.895 | 48.506 | 34.34 | 35.187 | 37.583 | 23.425 | 7.143 | 2 | 0 | 55.568 | 50.34 | 41.226 | 17.477 | 0 | 0 | 53.458 | 29.663 | [5 empty] | 13.776 | 13.708 | 14 | 4.5164 | 4.2178 | 3.1012 | 2.8571 | 1.3607 | 30.1277
| 2:30 | 0 | 13.776 | 0 | 5 | 0 | 49.332 | 49.4 | 34.694 | 35.115 | 37.655 | 23.425 | 6.991 | 1 | 0 | 55.524 | 50.364 | 41.179 | 17.477 | 0 | 0 | 53.482 | 29.641 | [5 empty] | 0 | 14.217 | 15 | 4.5606 | 4.2599 | 3.1029 | 2.8571 | 1.4027 | 30.7578
| 2:31 | 1 | 13.771 | 0 | 5 | 0 | 49.694 | 49.785 | 35.698 | 35.909 | 38.519 | 23.347 | 7.009 | 2 | 0 | 55.496 | 50.265 | 41.128 | 17.471 | 0 | 0 | 53.43 | 29.636 | [5 empty] | 13.771 | 13.785 | 16 | 4.5554 | 4.2549 | 3.1027 | 2.8571 | 1.3978 | 30.6839
| 2:32 | 0 | 13.771 | 1 | 6 | 0 | 49.717 | 50.037 | 36.969 | 37.131 | 39.552 | 23.322 | 7.035 | 2 | 0 | 55.517 | 50.289 | 41.08 | 17.449 | 0 | 0 | 53.409 | 29.658 | [5 empty] | 0 | 12.586 | 17 | 4.5478 | 4.2477 | 3.1024 | 2.8571 | 1.3906 | 30.5767
| 2:33 | 0 | 13.771 | 0 | 5 | 0 | 50.037 | 50.151 | 38.095 | 38.449 | 40.681 | 23.322 | 7.087 | 1 | 0 | 55.496 | 50.244 | 41.08 | 17.424 | 0 | 0 | 53.363 | 29.611 | [5 empty] | 0 | 11.588 | 18 | 4.5327 | 4.2333 | 3.1018 | 2.8571 | 1.3762 | 30.3613
| 2:34 | 0 | 13.753 | 0 | 5 | 0 | 50.319 | 50.595 | 38.739 | 39.442 | 41.676 | 23.403 | 7.094 | 2 | 0 | 55.503 | 50.296 | 41.135 | 17.504 | 0 | 0 | 53.393 | 29.668 | [5 empty] | 0 | 10.877 | 19 | 4.5306 | 4.2314 | 3.1017 | 2.8571 | 1.3742 | 30.3322
| 2:35 | 1 | 13.721 | 0 | 5 | 1 | 50.725 | 50.91 | 39.035 | 39.951 | 42.044 | 23.347 | 7.087 | 1 | 0 | 55.496 | 50.244 | 41.198 | 17.449 | 0 | 0 | 53.409 | 29.683 | [5 empty] | 13.721 | 10.774 | 20 | 4.5327 | 4.2333 | 3.1018 | 2.8571 | 1.3762 | 30.3613
| 2:36 | 0 | 13.721 | 0 | 5 | 0 | 50.816 | 51.162 | 39.341 | 40.375 | 42.561 | 23.396 | 7.112 | 1 | 0 | 55.473 | 50.244 | 41.246 | 17.471 | 0 | 0 | 53.386 | 29.683 | [5 empty] | 0 | 10.441 | 0 | 4.5254 | 4.2264 | 3.1015 | 2.8571 | 1.3693 | 30.2572
| 2:37 | 0 | 13.746 | 0 | 6 | 0 | 51.206 | 51.32 | 39.648 | 40.657 | 43.408 | 23.371 | 7.035 | 2 | 0 | 55.496 | 50.265 | 41.291 | 17.471 | 0 | 0 | 53.363 | 29.707 | [5 empty] | 0 | 10.549 | 1 | 4.5478 | 4.2477 | 4.531 | 4.2857 | -0.038002 | -0.83562
| 2:38 | 0 | 13.746 | 0 | 5 | 0 | 51.367 | 51.734 | 39.834 | 40.915 | 43.76 | 23.445 | 7.087 | 1 | 0 | 55.473 | 50.244 | 41.339 | 17.471 | 0 | 0 | 53.339 | 29.683 | [5 empty] | 0 | 10.452 | 2 | 4.5327 | 4.2333 | 4.5304 | 4.2857 | -0.052396 | -1.156
| 2:39 | 1 | 13.791 | 0 | 5 | 0 | 51.71 | 51.895 | 40.093 | 41.128 | 44.465 | 23.445 | 7.136 | 1 | 0 | 55.517 | 50.221 | 41.456 | 17.449 | 0 | 0 | 53.339 | 29.611 | [5 empty] | 13.791 | 10.582 | 3 | 4.5184 | 4.2198 | 4.5298 | 4.2857 | -0.065959 | -1.4598
| 2:40 | 0 | 13.716 | 0 | 5 | 0 | 51.913 | 52.28 | 40.181 | 41.286 | 44.942 | 23.462 | 7.056 | 2 | 0 | 55.489 | 50.193 | 41.451 | 17.419 | 0 | 0 | 53.311 | 29.653 | [5 empty] | 0 | 10.627 | 4 | 4.5417 | 4.2419 | 4.5308 | 4.2857 | -0.043815 | -0.96473
| 2:41 | 0 | 13.746 | 1 | 5 | 0 | 52.009 | 52.354 | 40.468 | 41.387 | 45.497 | 23.491 | 7.161 | 1 | 0 | 55.496 | 50.289 | 41.48 | 17.471 | 0 | 0 | 53.339 | 29.683 | [5 empty] | 0 | 10.622 | 5 | 4.5111 | 4.2128 | 4.5295 | 4.2857 | -0.072879 | -1.6155
| 2:42 | 1 | 13.746 | 0 | 5 | 0 | 52.399 | 52.445 | 40.447 | 41.549 | 45.978 | 23.54 | 7.161 | 1 | 0 | 55.496 | 50.265 | 41.528 | 17.471 | 0 | 0 | 53.339 | 29.707 | [5 empty] | 13.746 | 10.85 | 6 | 4.5111 | 4.2128 | 4.5295 | 4.2857 | -0.072879 | -1.6155
| 2:43 | 0 | 13.69 | 0 | 6 | 0 | 52.441 | 52.761 | 40.559 | 41.64 | 46.225 | 23.557 | 7.082 | 2 | 0 | 55.512 | 50.193 | 41.521 | 17.466 | 0 | 0 | 53.288 | 29.702 | [5 empty] | 0 | 10.801 | 7 | 4.5341 | 4.2347 | 4.5304 | 4.2857 | -0.051012 | -1.1251
| 2:44 | 0 | 13.665 | 0 | 5 | 0 | 52.347 | 52.761 | 40.628 | 41.827 | 46.568 | 23.606 | 7.131 | 1 | 0 | 55.489 | 50.284 | 41.592 | 17.492 | 0 | 0 | 53.288 | 29.702 | [5 empty] | 0 | 10.52 | 8 | 4.5199 | 4.2211 | 4.5299 | 4.2857 | -0.064575 | -1.4287
| 2:45 | 0 | 13.721 | 0 | 5 | 0 | 52.469 | 52.882 | 41.009 | 41.997 | 46.919 | 23.66 | 7.161 | 1 | 0 | 55.54 | 50.221 | 41.621 | 17.471 | 0 | 0 | 53.293 | 29.732 | [5 empty] | 0 | 10.472 | 9 | 4.5111 | 4.2128 | 4.5295 | 4.2857 | -0.072879 | -1.6155
| 2:46 | 1 | 13.746 | 0 | 5 | 0 | 52.721 | 53.017 | 41.033 | 42.162 | 47.056 | 23.66 | 7.161 | 1 | 0 | 55.564 | 50.221 | 41.669 | 17.471 | 0 | 0 | 53.316 | 29.707 | [5 empty] | 13.746 | 10.559 | 10 | 4.5111 | 4.2128 | 4.5295 | 4.2857 | -0.072879 | -1.6155
| 2:47 | 0 | 13.746 | 0 | 5 | 0 | 52.789 | 53.202 | 41.104 | 42.279 | 47.537 | 23.709 | 7.087 | 2 | 0 | 55.54 | 50.198 | 41.669 | 17.449 | 0 | 0 | 53.293 | 29.732 | [5 empty] | 0 | 10.51 | 11 | 4.5327 | 4.2333 | 4.5304 | 4.2857 | -0.052396 | -1.156
| 2:48 | 0 | 13.746 | 0 | 5 | 0 | 52.835 | 53.272 | 41.222 | 42.396 | 47.903 | 23.732 | 7.087 | 1 | 0 | 55.54 | 50.198 | 41.714 | 17.449 | 0 | 0 | 53.293 | 29.732 | [5 empty] | 0 | 10.439 | 12 | 4.5327 | 4.2333 | 4.5304 | 4.2857 | -0.052396 | -1.156
| 2:49 | 0 | 13.771 | 0 | 6 | 1 | 52.903 | 53.316 | 41.48 | 42.468 | 48.088 | 23.805 | 7.035 | 1 | 0 | 55.517 | 50.221 | 41.69 | 17.471 | 0 | 0 | 53.248 | 29.707 | [5 empty] | 0 | 10.435 | 13 | 4.5478 | 4.2477 | 4.531 | 4.2857 | -0.038002 | -0.83562
| 2:50 | 1 | 13.786 | 0 | 5 | 0 | 53.106 | 53.381 | 41.545 | 42.58 | 48.403 | 23.825 | 7.105 | 1 | 0 | 55.489 | 50.193 | 41.686 | 17.419 | 0 | 0 | 53.22 | 29.629 | [5 empty] | 13.786 | 10.526 | 0 | 4.5274 | 4.2283 | 4.5302 | 4.2857 | -0.057378 | -1.2673
| 2:51 | 0 | 13.746 | 1 | 5 | 0 | 46.853 | 52.196 | 41.578 | 42.611 | 36.619 | 23.785 | 7.089 | 1 | 0 | 55.454 | 50.132 | 41.695 | 17.404 | 0 | 0 | 53.136 | 29.638 | [5 empty] | 0 | 4.242 | 1 | 4.5321 | 4.2328 | 2.9719 | 2.7273 | 1.5055 | 33.2185
| 2:52 | 0 | 13.726 | 0 | 5 | 0 | 43.999 | 45.523 | 41.53 | 42.705 | 35.397 | 23.81 | 7.141 | 0 | 0 | 55.475 | 50.088 | 41.743 | 17.426 | 0 | 0 | 53.206 | 29.638 | [5 empty] | 0 | 1.294 | 2 | 4.5169 | 4.2184 | 2.9713 | 2.7273 | 1.4911 | 33.0112
| 2:53 | 0 | 13.675 | 0 | 5 | 0 | 43.2 | 43.905 | 41.485 | 42.752 | 35.655 | 23.832 | 7.241 | 1 | 0 | 55.475 | 50.132 | 41.743 | 17.404 | 0 | 0 | 53.23 | 29.663 | [5 empty] | 0 | 0.448 | 3 | 4.4878 | 4.1907 | 2.9701 | 2.7273 | 1.4634 | 32.6087
| 2:54 | 0 | 13.706 | 0 | 5 | 0 | 42.853 | 43.487 | 40.195 | 42.171 | 28.944 | 23.815 | 7.097 | 0 | 0 | 55.482 | 50.137 | 41.772 | 17.434 | 0 | 0 | 53.211 | 29.668 | [5 empty] | 0 | 0.682 | 4 | 4.5298 | 4.2306 | 2.9718 | 2.7273 | 1.5033 | 33.1867
| 2:55 | 0 | 13.7 | 0 | 6 | 0 | 41.719 | 42.87 | 38.992 | 40.521 | 31.012 | 23.761 | 7.141 | 0 | 0 | 55.454 | 50.109 | 41.765 | 17.404 | 0 | 0 | 53.113 | 29.638 | [5 empty] | 0 | 1.198 | 5 | 4.5169 | 4.2184 | 2.9713 | 2.7273 | 1.4911 | 33.0112
| 2:56 | 0 | 13.731 | 0 | 5 | 0 | 40.243 | 41.418 | 38.129 | 39.397 | 28.969 | 23.815 | 7.071 | 0 | 0 | 55.482 | 50.137 | 41.748 | 17.434 | 0 | 0 | 53.12 | 29.692 | [5 empty] | 0 | 0.846 | 6 | 4.5373 | 4.2377 | 2.9721 | 2.7273 | 1.5105 | 33.29
| 2:57 | 0 | 13.7 | 0 | 5 | 0 | 39.181 | 40.026 | 37.418 | 38.569 | 28.868 | 23.761 | 7.04 | 0 | 0 | 55.431 | 50.109 | 41.647 | 17.404 | 0 | 0 | 53.113 | 29.687 | [5 empty] | 0 | 0.612 | 7 | 4.5464 | 4.2463 | 2.9725 | 2.7273 | 1.5191 | 33.4126
| 2:58 | 0 | 13.675 | 0 | 6 | 0 | 38.382 | 39.109 | 36.784 | 37.935 | 26.772 | 23.712 | 7.066 | 0 | 0 | 55.407 | 50.088 | 41.554 | 17.404 | 0 | 0 | 53.069 | 29.687 | [5 empty] | 0 | 0.447 | 8 | 4.5388 | 4.2391 | 2.9722 | 2.7273 | 1.5119 | 33.3098
| 2:59 | 0 | 13.675 | 0 | 5 | 0 | 37.746 | 38.406 | 36.172 | 37.325 | 25.35 | 23.712 | 7.089 | 0 | 0 | 55.384 | 50.088 | 41.485 | 17.426 | 0 | 0 | 53.045 | 29.638 | [5 empty] | 0 | 0.421 | 9 | 4.5321 | 4.2328 | 2.9719 | 2.7273 | 1.5055 | 33.2185
| 3:00 | 0 | 13.7 | 0 | 5 | 0 | 37.043 | 37.701 | 35.538 | 36.643 | 25.833 | 23.687 | 7.141 | 0 | 0 | 55.337 | 50.065 | 41.437 | 17.426 | 0 | 0 | 53.113 | 29.614 | [5 empty] | 0 | 0.4 | 10 | 4.5169 | 4.2184 | 2.9713 | 2.7273 | 1.4911 | 33.0112
| 3:01 | 0 | 13.726 | 0 | 6 | 0 | 44.676 | 38.452 | 35.163 | 36.079 | 37.629 | 23.712 | 7.192 | 0 | 0 | 55.337 | 50.041 | 41.32 | 17.404 | 0 | 0 | 53.136 | 29.592 | [5 empty] | 0 | 8.597 | 11 | 4.5021 | 4.2043 | 2.9707 | 2.7273 | 1.477 | 32.8066
| 3:02 | 0 | 13.726 | 1 | 5 | 0 | 48.184 | 47.061 | 34.739 | 35.631 | 37.818 | 23.687 | 7.192 | 0 | 0 | 55.293 | 50.018 | 41.226 | 17.404 | 0 | 0 | 53.113 | 29.592 | [5 empty] | 0 | 12.553 | 12 | 4.5021 | 4.2043 | 2.9707 | 2.7273 | 1.477 | 32.8066
| 3:03 | 1 | 13.7 | 0 | 5 | 0 | 49.077 | 48.916 | 34.55 | 35.256 | 37.866 | 23.616 | 7.192 | 2 | 0 | 55.293 | 49.995 | 41.202 | 17.404 | 0 | 0 | 53.045 | 29.592 | [5 empty] | 13.7 | 13.821 | 13 | 4.5021 | 4.2043 | 2.9707 | 2.7273 | 1.477 | 32.8066
| 3:04 | 0 | 13.7 | 0 | 6 | 0 | 49.561 | 49.561 | 35.304 | 35.584 | 38.311 | 23.616 | 7.167 | 2 | 0 | 55.246 | 49.995 | 41.131 | 17.404 | 0 | 0 | 53.022 | 29.567 | [5 empty] | 0 | 13.977 | 14 | 4.5094 | 4.2112 | 2.971 | 2.7273 | 1.4839 | 32.9071
| 3:05 | 0 | 13.7 | 0 | 5 | 0 | 49.698 | 49.904 | 36.361 | 36.619 | 39.368 | 23.616 | 7.089 | 2 | 0 | 55.246 | 49.995 | 41.085 | 17.404 | 0 | 0 | 53.045 | 29.592 | [5 empty] | 0 | 13.079 | 15 | 4.5321 | 4.2328 | 2.9719 | 2.7273 | 1.5055 | 33.2185
| 3:06 | 1 | 13.7 | 0 | 5 | 0 | 49.857 | 50.065 | 37.536 | 37.959 | 40.332 | 23.616 | 7.089 | 1 | 0 | 55.202 | 49.995 | 41.061 | 17.426 | 0 | 0 | 53.069 | 29.592 | [5 empty] | 13.7 | 11.898 | 16 | 4.5321 | 4.2328 | 2.9719 | 2.7273 | 1.5055 | 33.2185
| 3:07 | 0 | 13.675 | 0 | 5 | 0 | 50.132 | 50.34 | 38.382 | 39.086 | 41.296 | 23.567 | 7.141 | 2 | 0 | 55.223 | 50.018 | 41.131 | 17.426 | 0 | 0 | 53.045 | 29.614 | [5 empty] | 0 | 11.046 | 17 | 4.5169 | 4.2184 | 2.9713 | 2.7273 | 1.4911 | 33.0112
| 3:08 | 0 | 13.675 | 0 | 6 | 0 | 50.34 | 50.616 | 39.04 | 39.791 | 42.212 | 23.592 | 7.241 | 1 | 0 | 55.246 | 49.971 | 41.131 | 17.426 | 0 | 0 | 53.045 | 29.638 | [5 empty] | 0 | 10.549 | 18 | 4.4878 | 4.1907 | 2.9701 | 2.7273 | 1.4634 | 32.6087
| 3:09 | 1 | 13.65 | 0 | 5 | 0 | 50.889 | 51.005 | 39.322 | 40.238 | 42.729 | 23.592 | 7.241 | 1 | 0 | 55.223 | 49.971 | 41.179 | 17.404 | 0 | 0 | 53.069 | 29.614 | [5 empty] | 13.65 | 10.651 | 19 | 4.4878 | 4.1907 | 2.9701 | 2.7273 | 1.4634 | 32.6087
| 3:10 | 0 | 13.618 | 0 | 5 | 0 | 50.996 | 51.157 | 39.574 | 40.535 | 43.427 | 23.535 | 7.337 | 2 | 0 | 55.216 | 49.964 | 41.265 | 17.394 | 0 | 0 | 53.062 | 29.607 | [5 empty] | 0 | 10.461 | 20 | 4.4599 | 4.1641 | 2.969 | 2.7273 | 1.4368 | 32.2172
| 3:11 | 0 | 13.628 | 0 | 5 | 1 | 51.418 | 51.512 | 39.748 | 40.851 | 43.791 | 23.69 | 7.321 | 1 | 0 | 55.272 | 50.135 | 41.322 | 17.504 | 0 | 0 | 53.118 | 29.665 | [5 empty] | 0 | 10.567 | 21 | 4.4645 | 4.1685 | 2.9692 | 2.7273 | 1.4413 | 32.2828
| 3:12 | 0 | 13.628 | 1 | 6 | 0 | 51.603 | 51.811 | 40.03 | 40.97 | 44.725 | 23.594 | 7.169 | 1 | 0 | 55.272 | 49.997 | 41.391 | 17.479 | 0 | 0 | 53.048 | 29.641 | [5 empty] | 0 | 10.633 | 0 | 4.5088 | 4.2106 | 2.971 | 2.7273 | 1.4833 | 32.899
| 3:13 | 1 | 13.597 | 0 | 5 | 0 | 51.897 | 51.988 | 39.978 | 41.128 | 45.177 | 23.565 | 7.29 | 1 | 0 | 55.267 | 49.992 | 41.434 | 17.424 | 0 | 0 | 53.066 | 29.66 | [5 empty] | 13.597 | 10.769 | 1 | 4.4736 | 4.1771 | 4.528 | 4.2857 | -0.10859 | -2.4273
| 3:14 | 0 | 13.628 | 0 | 5 | 0 | 51.902 | 52.336 | 40.148 | 41.322 | 45.642 | 23.548 | 7.221 | 2 | 0 | 55.295 | 49.997 | 41.463 | 17.454 | 0 | 0 | 53.024 | 29.69 | [5 empty] | 0 | 10.58 | 2 | 4.4936 | 4.1962 | 4.5288 | 4.2857 | -0.089487 | -1.9914
| 3:15 | 0 | 13.623 | 0 | 5 | 0 | 51.827 | 52.217 | 40.353 | 41.458 | 46.071 | 23.614 | 7.239 | 1 | 0 | 55.221 | 49.946 | 41.458 | 17.424 | 0 | 0 | 53.043 | 29.636 | [5 empty] | 0 | 10.369 | 3 | 4.4884 | 4.1912 | 4.5286 | 4.2857 | -0.094469 | -2.1047
| 3:16 | 0 | 13.648 | 0 | 5 | 0 | 52.035 | 52.354 | 40.636 | 41.621 | 46.438 | 23.589 | 7.264 | 1 | 0 | 55.244 | 49.946 | 41.482 | 17.424 | 0 | 0 | 53.02 | 29.611 | [5 empty] | 0 | 10.414 | 4 | 4.4811 | 4.1843 | 4.5283 | 4.2857 | -0.10139 | -2.2626
| 3:17 | 1 | 13.698 | 0 | 6 | 0 | 52.217 | 52.539 | 40.777 | 41.741 | 46.76 | 23.565 | 7.239 | 2 | 0 | 55.244 | 49.901 | 41.528 | 17.424 | 0 | 0 | 53.066 | 29.636 | [5 empty] | 13.698 | 10.476 | 5 | 4.4884 | 4.1912 | 4.5286 | 4.2857 | -0.094469 | -2.1047
| 3:18 | 0 | 13.673 | 0 | 5 | 0 | 52.354 | 52.768 | 40.846 | 41.882 | 47.012 | 23.638 | 7.264 | 1 | 0 | 55.244 | 49.925 | 41.552 | 17.424 | 0 | 0 | 53.066 | 29.66 | [5 empty] | 0 | 10.472 | 6 | 4.4811 | 4.1843 | 4.5283 | 4.2857 | -0.10139 | -2.2626
| 3:19 | 0 | 13.751 | 0 | 5 | 0 | 52.473 | 52.842 | 40.947 | 42.028 | 47.476 | 23.69 | 7.27 | 1 | 0 | 55.272 | 49.929 | 41.604 | 17.406 | 0 | 0 | 53.001 | 29.665 | [5 empty] | 0 | 10.445 | 7 | 4.4794 | 4.1827 | 4.5282 | 4.2857 | -0.10305 | -2.3006
| 3:20 | 0 | 13.698 | 0 | 5 | 0 | 52.905 | 52.952 | 41.035 | 42.092 | 47.906 | 23.66 | 7.365 | 1 | 0 | 55.267 | 49.946 | 41.576 | 17.424 | 0 | 0 | 52.973 | 29.636 | [5 empty] | 0 | 10.813 | 8 | 4.4517 | 4.1564 | 4.5271 | 4.2857 | -0.12935 | -2.9055
| 3:21 | 1 | 13.648 | 1 | 6 | 0 | 52.952 | 53.433 | 41.104 | 42.209 | 47.838 | 23.638 | 7.342 | 1 | 0 | 55.267 | 49.925 | 41.621 | 17.424 | 0 | 0 | 52.952 | 29.685 | [5 empty] | 13.648 | 10.743 | 9 | 4.4584 | 4.1627 | 4.5274 | 4.2857 | -0.12298 | -2.7584
| 3:22 | 0 | 13.673 | 0 | 5 | 0 | 52.768 | 53.248 | 41.128 | 42.327 | 47.791 | 23.685 | 7.213 | 2 | 0 | 55.291 | 49.925 | 41.669 | 17.399 | 0 | 0 | 52.952 | 29.685 | [5 empty] | 0 | 10.441 | 10 | 4.496 | 4.1984 | 4.5289 | 4.2857 | -0.087273 | -1.9411
| 3:23 | 0 | 13.678 | 0 | 5 | 0 | 52.887 | 53.253 | 41.533 | 42.497 | 48.072 | 23.739 | 7.195 | 1 | 0 | 55.295 | 49.953 | 41.65 | 17.479 | 0 | 0 | 53.001 | 29.69 | [5 empty] | 0 | 10.39 | 11 | 4.5012 | 4.2034 | 4.5291 | 4.2857 | -0.08229 | -1.8282
| 3:24 | 0 | 13.673 | 0 | 5 | 0 | 53.066 | 53.409 | 41.482 | 42.657 | 48.272 | 23.734 | 7.19 | 1 | 0 | 55.291 | 49.925 | 41.693 | 17.449 | 0 | 0 | 52.952 | 29.66 | [5 empty] | 0 | 10.409 | 12 | 4.5027 | 4.2048 | 4.5292 | 4.2857 | -0.080906 | -1.7969
| 3:25 | 1 | 13.721 | 0 | 5 | 1 | 53.181 | 53.594 | 41.693 | 42.726 | 48.524 | 23.709 | 7.264 | 2 | 0 | 55.291 | 49.901 | 41.741 | 17.424 | 0 | 0 | 52.952 | 29.685 | [5 empty] | 13.721 | 10.455 | 13 | 4.4811 | 4.1843 | 4.5283 | 4.2857 | -0.10139 | -2.2626
| 3:26 | 0 | 13.743 | 0 | 6 | 0 | 53.204 | 53.617 | 41.717 | 42.822 | 48.594 | 23.685 | 7.365 | 1 | 0 | 55.291 | 49.901 | 41.762 | 17.424 | 0 | 0 | 52.929 | 29.636 | [5 empty] | 0 | 10.382 | 0 | 4.4517 | 4.1564 | 4.5271 | 4.2857 | -0.12935 | -2.9055
| 3:27 | 0 | 13.721 | 0 | 5 | 0 | 53.248 | 53.685 | 41.786 | 42.915 | 48.618 | 23.734 | 7.316 | 1 | 0 | 55.291 | 49.901 | 41.786 | 17.424 | 0 | 0 | 52.905 | 29.66 | [5 empty] | 0 | 10.333 | 1 | 4.466 | 4.1699 | 2.9692 | 2.7273 | 1.4427 | 32.3033
| 3:28 | 0 | 13.685 | 0 | 5 | 0 | 49.133 | 53.699 | 41.966 | 42.951 | 38.98 | 23.724 | 7.28 | 1 | 0 | 55.235 | 49.845 | 41.753 | 17.389 | 0 | 0 | 52.873 | 29.626 | [5 empty] | 0 | 6.182 | 2 | 4.4765 | 4.1799 | 2.9697 | 2.7273 | 1.4526 | 32.4502
| 3:29 | 0 | 13.685 | 0 | 5 | 0 | 44.778 | 46.956 | 41.824 | 43.068 | 34.091 | 23.749 | 7.128 | 0 | 0 | 55.235 | 49.869 | 41.777 | 17.414 | 0 | 0 | 52.94 | 29.626 | [5 empty] | 0 | 1.71 | 3 | 4.5207 | 4.222 | 2.9715 | 2.7273 | 1.4947 | 33.0632
| 3:30 | 0 | 13.698 | 0 | 5 | 0 | 43.762 | 44.65 | 41.834 | 43.15 | 30.31 | 23.734 | 7.213 | 1 | 0 | 55.267 | 49.878 | 41.81 | 17.474 | 0 | 0 | 52.973 | 29.685 | [5 empty] | 0 | 0.612 | 4 | 4.496 | 4.1984 | 2.9705 | 2.7273 | 1.4712 | 32.7219
| 3:31 | 0 | 13.741 | 0 | 6 | 0 | 43.432 | 44.044 | 41.059 | 42.867 | 30.504 | 23.756 | 7.288 | 0 | 0 | 55.27 | 49.88 | 41.882 | 17.446 | 0 | 0 | 52.999 | 29.707 | [5 empty] | 0 | 0.565 | 5 | 4.4741 | 4.1777 | 2.9696 | 2.7273 | 1.4504 | 32.4176
| 3:32 | 0 | 13.741 | 1 | 5 | 0 | 42.492 | 43.549 | 39.719 | 41.387 | 30.744 | 23.781 | 7.313 | 0 | 0 | 55.27 | 49.88 | 41.858 | 17.446 | 0 | 0 | 53.022 | 29.683 | [5 empty] | 0 | 1.105 | 6 | 4.4669 | 4.1708 | 2.9693 | 2.7273 | 1.4435 | 32.3156
| 3:33 | 0 | 13.721 | 0 | 5 | 0 | 41.011 | 42.186 | 38.803 | 40.071 | 28.432 | 23.781 | 7.313 | 0 | 0 | 55.246 | 49.88 | 41.81 | 17.471 | 0 | 0 | 52.975 | 29.707 | [5 empty] | 0 | 0.94 | 7 | 4.4669 | 4.1708 | 2.9693 | 2.7273 | 1.4435 | 32.3156
| 3:34 | 0 | 13.741 | 0 | 6 | 0 | 39.861 | 40.777 | 38.026 | 39.224 | 29.95 | 23.756 | 7.388 | 0 | 0 | 55.246 | 49.88 | 41.741 | 17.446 | 0 | 0 | 52.952 | 29.732 | [5 empty] | 0 | 0.637 | 8 | 4.445 | 4.15 | 2.9684 | 2.7273 | 1.4227 | 32.0073
| 3:35 | 0 | 13.741 | 0 | 5 | 0 | 38.99 | 39.743 | 37.392 | 38.521 | 25.298 | 23.732 | 7.362 | 0 | 0 | 55.223 | 49.88 | 41.669 | 17.471 | 0 | 0 | 52.952 | 29.732 | [5 empty] | 0 | 0.469 | 9 | 4.4526 | 4.1572 | 2.9687 | 2.7273 | 1.4299 | 32.1145
| 3:36 | 0 | 13.721 | 0 | 5 | 0 | 38.284 | 38.966 | 36.662 | 37.885 | 25.997 | 23.709 | 7.236 | 0 | 0 | 55.176 | 49.901 | 41.6 | 17.446 | 0 | 0 | 52.929 | 29.707 | [5 empty] | 0 | 0.399 | 10 | 4.4893 | 4.1921 | 2.9702 | 2.7273 | 1.4648 | 32.6289
| 3:37 | 0 | 13.731 | 0 | 6 | 0 | 37.593 | 38.299 | 36.112 | 37.148 | 25.24 | 23.602 | 7.226 | 0 | 0 | 55.144 | 49.824 | 41.518 | 17.411 | 0 | 0 | 52.875 | 29.673 | [5 empty] | 0 | 0.445 | 11 | 4.4922 | 4.1948 | 2.9703 | 2.7273 | 1.4676 | 32.6694
| 3:38 | 1 | 13.791 | 0 | 5 | 0 | 42.516 | 37.626 | 35.629 | 36.569 | 37.533 | 23.611 | 7.362 | 0 | 0 | 55.155 | 49.857 | 41.411 | 17.497 | 0 | 0 | 52.908 | 29.707 | [5 empty] | 13.791 | 5.947 | 12 | 4.4526 | 4.1572 | 2.9687 | 2.7273 | 1.4299 | 32.1145
| 3:39 | 0 | 13.766 | 0 | 5 | 0 | 47.77 | 46.071 | 35.158 | 36.122 | 38.05 | 23.565 | 7.288 | 0 | 0 | 55.155 | 49.88 | 41.365 | 17.446 | 0 | 0 | 52.884 | 29.732 | [5 empty] | 0 | 11.648 | 13 | 4.4741 | 4.1777 | 2.9696 | 2.7273 | 1.4504 | 32.4176
| 3:40 | 0 | 13.791 | 0 | 6 | 0 | 48.984 | 48.571 | 34.878 | 35.722 | 38.05 | 23.54 | 7.262 | 1 | 0 | 55.109 | 49.901 | 41.341 | 17.471 | 0 | 0 | 52.908 | 29.707 | [5 empty] | 0 | 13.262 | 14 | 4.4817 | 4.1849 | 2.9699 | 2.7273 | 1.4576 | 32.5235
| 3:41 | 1 | 13.731 | 0 | 5 | 0 | 49.479 | 49.32 | 35.313 | 35.665 | 38.275 | 23.506 | 7.252 | 2 | 0 | 55.053 | 49.848 | 41.212 | 17.411 | 0 | 0 | 52.828 | 29.722 | [5 empty] | 13.731 | 13.814 | 15 | 4.4846 | 4.1876 | 2.97 | 2.7273 | 1.4604 | 32.5641
| 3:42 | 0 | 13.766 | 1 | 5 | 0 | 49.743 | 49.743 | 36.287 | 36.569 | 39.179 | 23.516 | 7.337 | 2 | 0 | 55.085 | 49.948 | 41.269 | 17.471 | 0 | 0 | 52.814 | 29.732 | [5 empty] | 0 | 13.174 | 16 | 4.4599 | 4.1641 | 2.969 | 2.7273 | 1.4368 | 32.2172
| 3:43 | 0 | 13.756 | 0 | 5 | 0 | 49.824 | 49.962 | 37.593 | 37.782 | 40.061 | 23.481 | 7.301 | 1 | 0 | 55.006 | 49.778 | 41.119 | 17.411 | 0 | 0 | 52.758 | 29.697 | [5 empty] | 0 | 12.042 | 17 | 4.4703 | 4.1741 | 2.9694 | 2.7273 | 1.4468 | 32.3646
| 3:44 | 1 | 13.791 | 0 | 6 | 0 | 50.039 | 50.27 | 38.662 | 38.99 | 41.387 | 23.467 | 7.388 | 2 | 0 | 55.039 | 49.787 | 41.2 | 17.446 | 0 | 0 | 52.791 | 29.683 | [5 empty] | 13.791 | 11.049 | 18 | 4.445 | 4.15 | 2.9684 | 2.7273 | 1.4227 | 32.0073
| 3:45 | 0 | 13.791 | 0 | 5 | 0 | 50.315 | 50.637 | 39.272 | 39.837 | 41.858 | 23.467 | 7.44 | 1 | 0 | 55.018 | 49.787 | 41.176 | 17.471 | 0 | 0 | 52.861 | 29.66 | [5 empty] | 0 | 10.478 | 19 | 4.4299 | 4.1356 | 2.9678 | 2.7273 | 1.4083 | 31.7918
| 3:46 | 0 | 13.816 | 0 | 5 | 0 | 50.637 | 50.798 | 39.624 | 40.353 | 42.774 | 23.467 | 7.44 | 2 | 0 | 55.018 | 49.81 | 41.224 | 17.497 | 0 | 0 | 52.838 | 29.66 | [5 empty] | 0 | 10.284 | 20 | 4.4299 | 4.1356 | 2.9678 | 2.7273 | 1.4083 | 31.7918
| 3:47 | 0 | 13.791 | 0 | 5 | 1 | 51.003 | 51.232 | 39.861 | 40.705 | 43.245 | 23.565 | 7.388 | 1 | 0 | 54.994 | 49.764 | 41.293 | 17.471 | 0 | 0 | 52.77 | 29.66 | [5 empty] | 0 | 10.298 | 21 | 4.445 | 4.15 | 2.9684 | 2.7273 | 1.4227 | 32.0073
| 3:48 | 1 | 13.816 | 0 | 5 | 0 | 51.531 | 51.507 | 40.047 | 40.894 | 43.948 | 23.516 | 7.44 | 1 | 0 | 55.039 | 49.764 | 41.341 | 17.446 | 0 | 0 | 52.791 | 29.66 | [5 empty] | 13.816 | 10.637 | 0 | 4.4299 | 4.1356 | 2.9678 | 2.7273 | 1.4083 | 31.7918
| 3:49 | 0 | 13.791 | 0 | 5 | 0 | 51.622 | 51.99 | 40.212 | 41.059 | 44.512 | 23.565 | 7.362 | 2 | 0 | 55.039 | 49.764 | 41.411 | 17.471 | 0 | 0 | 52.77 | 29.683 | [5 empty] | 0 | 10.563 | 1 | 4.4526 | 4.1572 | 4.5271 | 4.2857 | -0.12852 | -2.8863
| 3:50 | 0 | 13.791 | 0 | 6 | 0 | 51.783 | 52.058 | 40.329 | 41.293 | 44.949 | 23.54 | 7.414 | 1 | 0 | 55.039 | 49.787 | 41.458 | 17.446 | 0 | 0 | 52.747 | 29.707 | [5 empty] | 0 | 10.49 | 2 | 4.4374 | 4.1428 | 4.5265 | 4.2857 | -0.14291 | -3.2205
| 3:51 | 0 | 13.751 | 0 | 5 | 0 | 51.853 | 52.198 | 40.545 | 41.415 | 45.364 | 23.523 | 7.398 | 1 | 0 | 54.971 | 49.675 | 41.437 | 17.406 | 0 | 0 | 52.702 | 29.594 | [5 empty] | 0 | 10.438 | 3 | 4.4421 | 4.1472 | 4.5267 | 4.2857 | -0.13848 | -3.1175
| 3:52 | 1 | 13.783 | 1 | 5 | 0 | 52.112 | 52.343 | 40.693 | 41.588 | 45.922 | 23.53 | 7.432 | 2 | 0 | 55.025 | 49.705 | 41.54 | 17.439 | 0 | 0 | 52.733 | 29.626 | [5 empty] | 13.783 | 10.524 | 4 | 4.4322 | 4.1378 | 4.5263 | 4.2857 | -0.14789 | -3.3368
| 3:53 | 0 | 13.751 | 0 | 5 | 0 | 52.289 | 52.609 | 40.803 | 41.719 | 46.281 | 23.523 | 7.373 | 1 | 0 | 54.994 | 49.652 | 41.461 | 17.381 | 0 | 0 | 52.656 | 29.616 | [5 empty] | 0 | 10.57 | 5 | 4.4494 | 4.1542 | 4.527 | 4.2857 | -0.13156 | -2.9568
| 3:54 | 0 | 13.751 | 0 | 5 | 0 | 52.427 | 52.723 | 40.827 | 41.86 | 46.785 | 23.548 | 7.398 | 1 | 0 | 54.971 | 49.698 | 41.533 | 17.431 | 0 | 0 | 52.723 | 29.616 | [5 empty] | 0 | 10.567 | 6 | 4.4421 | 4.1472 | 4.5267 | 4.2857 | -0.13848 | -3.1175
| 3:55 | 0 | 13.726 | 0 | 5 | 0 | 52.609 | 52.84 | 40.992 | 41.908 | 47.175 | 23.523 | 7.398 | 1 | 0 | 54.971 | 49.652 | 41.485 | 17.431 | 0 | 0 | 52.679 | 29.57 | [5 empty] | 0 | 10.701 | 7 | 4.4421 | 4.1472 | 4.5267 | 4.2857 | -0.13848 | -3.1175
| 3:56 | 1 | 13.758 | 0 | 6 | 0 | 52.702 | 53.092 | 41.061 | 42.049 | 47.612 | 23.548 | 7.525 | 1 | 0 | 54.994 | 49.628 | 41.578 | 17.406 | 0 | 0 | 52.632 | 29.57 | [5 empty] | 13.758 | 10.653 | 8 | 4.4051 | 4.1121 | 4.5252 | 4.2857 | -0.17363 | -3.9416
| 3:57 | 0 | 13.751 | 0 | 5 | 0 | 53.045 | 53.136 | 41.133 | 42.214 | 47.817 | 23.572 | 7.398 | 2 | 0 | 55.018 | 49.675 | 41.602 | 17.456 | 0 | 0 | 52.632 | 29.594 | [5 empty] | 0 | 10.831 | 9 | 4.4421 | 4.1472 | 4.5267 | 4.2857 | -0.13848 | -3.1175
| 3:58 | 0 | 13.7 | 0 | 5 | 0 | 52.931 | 53.412 | 41.344 | 42.308 | 48.025 | 23.594 | 7.424 | 1 | 0 | 54.994 | 49.675 | 41.578 | 17.431 | 0 | 0 | 52.609 | 29.594 | [5 empty] | 0 | 10.623 | 10 | 4.4345 | 4.14 | 4.5264 | 4.2857 | -0.14568 | -3.2851
| 3:59 | 1 | 13.733 | 0 | 5 | 0 | 53.029 | 53.419 | 41.446 | 42.432 | 48.284 | 23.651 | 7.584 | 1 | 0 | 55.025 | 49.682 | 41.633 | 17.464 | 0 | 0 | 52.663 | 29.648 | [5 empty] | 13.733 | 10.597 | 11 | 4.3879 | 4.0957 | 4.5245 | 4.2857 | -0.18997 | -4.3293
| 4:00 | 0 | 13.7 | 0 | 5 | 0 | 53.092 | 53.435 | 41.578 | 42.542 | 48.643 | 23.594 | 7.525 | 1 | 0 | 54.994 | 49.628 | 41.65 | 17.406 | 0 | 0 | 52.609 | 29.641 | [5 empty] | 0 | 10.55 | 12 | 4.4051 | 4.1121 | 4.5252 | 4.2857 | -0.17363 | -3.9416
| 4:01 | 0 | 13.783 | 1 | 5 | 1 | 53.26 | 53.626 | 41.633 | 42.669 | 48.856 | 23.651 | 7.483 | 2 | 0 | 55.025 | 49.635 | 41.705 | 17.414 | 0 | 0 | 52.618 | 29.673 | [5 empty] | 0 | 10.591 | 13 | 4.4174 | 4.1237 | 4.5257 | 4.2857 | -0.16201 | -3.6676
| 4:02 | 0 | 13.776 | 0 | 6 | 0 | 47.451 | 52.931 | 41.743 | 42.731 | 41.533 | 23.619 | 7.501 | 1 | 0 | 54.994 | 49.605 | 41.626 | 17.381 | 0 | 0 | 52.656 | 29.545 | [5 empty] | 0 | 4.72 | 0 | 4.4121 | 4.1187 | 4.5255 | 4.2857 | -0.16699 | -3.7848
| 4:03 | 0 | 13.726 | 0 | 5 | 0 | 44.257 | 45.938 | 41.884 | 42.872 | 35.586 | 23.692 | 7.476 | 0 | 0 | 54.947 | 49.628 | 41.698 | 17.406 | 0 | 0 | 52.656 | 29.594 | [5 empty] | 0 | 1.385 | 1 | 4.4194 | 4.1256 | 2.9674 | 2.7273 | 1.3984 | 31.6417
| 4:04 | 0 | 13.751 | 0 | 5 | 0 | 43.413 | 44.14 | 41.767 | 42.896 | 32.673 | 23.643 | 7.525 | 0 | 0 | 54.994 | 49.605 | 41.743 | 17.381 | 0 | 0 | 52.656 | 29.616 | [5 empty] | 0 | 0.517 | 2 | 4.4051 | 4.1121 | 2.9668 | 2.7273 | 1.3848 | 31.4363
| 4:05 | 0 | 13.783 | 0 | 5 | 0 | 43.114 | 43.654 | 40.648 | 42.432 | 30.999 | 23.7 | 7.535 | 0 | 0 | 55.001 | 49.682 | 41.774 | 17.464 | 0 | 0 | 52.663 | 29.648 | [5 empty] | 0 | 0.682 | 3 | 4.4022 | 4.1093 | 2.9667 | 2.7273 | 1.382 | 31.3942
| 4:06 | 0 | 13.751 | 0 | 5 | 0 | 42.025 | 43.13 | 39.277 | 40.851 | 30.918 | 23.643 | 7.476 | 0 | 0 | 54.947 | 49.652 | 41.743 | 17.406 | 0 | 0 | 52.588 | 29.616 | [5 empty] | 0 | 1.174 | 4 | 4.4194 | 4.1256 | 2.9674 | 2.7273 | 1.3984 | 31.6417
| 4:07 | 0 | 13.776 | 0 | 6 | 0 | 40.499 | 41.674 | 38.382 | 39.559 | 31.303 | 23.619 | 7.576 | 0 | 0 | 54.971 | 49.628 | 41.698 | 17.381 | 0 | 0 | 52.632 | 29.641 | [5 empty] | 0 | 0.94 | 5 | 4.3903 | 4.098 | 2.9662 | 2.7273 | 1.3707 | 31.2211
| 4:08 | 0 | 13.733 | 0 | 5 | 0 | 39.353 | 40.27 | 37.686 | 38.767 | 30.781 | 23.651 | 7.584 | 0 | 0 | 54.978 | 49.614 | 41.609 | 17.414 | 0 | 0 | 52.663 | 29.626 | [5 empty] | 0 | 0.586 | 6 | 4.3879 | 4.0957 | 2.9661 | 2.7273 | 1.3685 | 31.1872
| 4:09 | 0 | 13.758 | 0 | 5 | 0 | 38.602 | 39.143 | 36.911 | 38.203 | 29.891 | 23.626 | 7.558 | 0 | 0 | 54.933 | 49.773 | 41.633 | 17.464 | 0 | 0 | 52.663 | 29.648 | [5 empty] | 0 | 0.399 | 7 | 4.3955 | 4.1029 | 2.9664 | 2.7273 | 1.3757 | 31.2972
| 4:10 | 0 | 13.783 | 0 | 5 | 0 | 37.945 | 38.509 | 36.323 | 37.497 | 26.061 | 23.626 | 7.535 | 0 | 0 | 54.91 | 49.659 | 41.492 | 17.414 | 0 | 0 | 52.618 | 29.648 | [5 empty] | 0 | 0.448 | 8 | 4.4022 | 4.1093 | 2.9667 | 2.7273 | 1.382 | 31.3942
| 4:11 | 0 | 13.758 | 0 | 6 | 0 | 37.239 | 37.827 | 35.782 | 36.792 | 25.843 | 23.53 | 7.61 | 0 | 0 | 54.91 | 49.614 | 41.468 | 17.439 | 0 | 0 | 52.618 | 29.648 | [5 empty] | 0 | 0.447 | 9 | 4.3804 | 4.0886 | 2.9658 | 2.7273 | 1.3613 | 31.0768
| 4:12 | 0 | 13.783 | 0 | 5 | 0 | 44.054 | 37.638 | 35.359 | 36.253 | 37.614 | 23.58 | 7.535 | 0 | 0 | 54.863 | 49.614 | 41.375 | 17.414 | 0 | 0 | 52.571 | 29.626 | [5 empty] | 0 | 7.801 | 10 | 4.4022 | 4.1093 | 2.9667 | 2.7273 | 1.382 | 31.3942
| 4:13 | 1 | 13.751 | 1 | 5 | 0 | 47.908 | 46.718 | 34.859 | 35.775 | 37.89 | 23.474 | 7.602 | 1 | 0 | 54.81 | 49.561 | 41.226 | 17.431 | 0 | 0 | 52.518 | 29.545 | [5 empty] | 13.751 | 12.133 | 11 | 4.3827 | 4.0908 | 2.9659 | 2.7273 | 1.3635 | 31.1108
| 4:14 | 0 | 13.809 | 0 | 6 | 0 | 48.811 | 48.811 | 34.677 | 35.359 | 38.062 | 23.435 | 7.558 | 1 | 0 | 54.819 | 49.568 | 41.234 | 17.414 | 0 | 0 | 52.48 | 29.577 | [5 empty] | 0 | 13.452 | 12 | 4.3955 | 4.1029 | 2.9664 | 2.7273 | 1.3757 | 31.2972
| 4:15 | 0 | 13.776 | 0 | 5 | 0 | 49.353 | 49.353 | 35.282 | 35.493 | 38.406 | 23.354 | 7.55 | 2 | 0 | 54.765 | 49.514 | 41.109 | 17.406 | 0 | 0 | 52.494 | 29.57 | [5 empty] | 0 | 13.86 | 13 | 4.3978 | 4.1052 | 2.9665 | 2.7273 | 1.3779 | 31.331
| 4:16 | 1 | 13.783 | 0 | 5 | 0 | 49.544 | 49.773 | 36.464 | 36.488 | 39.353 | 23.386 | 7.584 | 2 | 0 | 54.772 | 49.521 | 41.092 | 17.414 | 0 | 0 | 52.434 | 29.602 | [5 empty] | 13.783 | 13.056 | 14 | 4.3879 | 4.0957 | 2.9661 | 2.7273 | 1.3685 | 31.1872
| 4:17 | 0 | 13.809 | 0 | 5 | 0 | 49.752 | 49.82 | 37.569 | 37.803 | 40.576 | 23.41 | 7.635 | 1 | 0 | 54.772 | 49.521 | 41.069 | 17.439 | 0 | 0 | 52.434 | 29.626 | [5 empty] | 0 | 11.949 | 15 | 4.3731 | 4.0816 | 2.9655 | 2.7273 | 1.3544 | 30.9703
| 4:18 | 0 | 13.733 | 0 | 6 | 0 | 49.981 | 50.186 | 38.531 | 39.05 | 41.516 | 23.459 | 7.661 | 2 | 0 | 54.726 | 49.521 | 41.069 | 17.464 | 0 | 0 | 52.41 | 29.626 | [5 empty] | 0 | 10.931 | 16 | 4.3655 | 4.0744 | 2.9652 | 2.7273 | 1.3472 | 30.8592
| 4:19 | 1 | 13.758 | 0 | 5 | 0 | 50.142 | 50.438 | 39.143 | 39.777 | 42.267 | 23.41 | 7.684 | 1 | 0 | 54.749 | 49.498 | 41.116 | 17.439 | 0 | 0 | 52.434 | 29.648 | [5 empty] | 13.758 | 10.365 | 17 | 4.3588 | 4.0681 | 2.9649 | 2.7273 | 1.3408 | 30.7605
| 4:20 | 0 | 13.758 | 0 | 5 | 0 | 50.576 | 50.714 | 39.487 | 40.217 | 42.896 | 23.403 | 7.628 | 1 | 0 | 54.695 | 49.491 | 41.133 | 17.406 | 0 | 0 | 52.45 | 29.594 | [5 empty] | 0 | 10.359 | 18 | 4.3751 | 4.0836 | 2.9656 | 2.7273 | 1.3563 | 31.0002
| 4:21 | 0 | 13.809 | 0 | 5 | 0 | 51.012 | 51.057 | 39.753 | 40.552 | 43.513 | 23.435 | 7.76 | 1 | 0 | 54.749 | 49.498 | 41.234 | 17.414 | 0 | 0 | 52.434 | 29.626 | [5 empty] | 0 | 10.46 | 19 | 4.3367 | 4.047 | 2.964 | 2.7273 | 1.3198 | 30.4324
| 4:22 | 0 | 13.776 | 1 | 5 | 0 | 51.187 | 51.533 | 39.959 | 40.734 | 44.164 | 23.427 | 7.602 | 2 | 0 | 54.719 | 49.446 | 41.25 | 17.381 | 0 | 0 | 52.38 | 29.545 | [5 empty] | 0 | 10.453 | 20 | 4.3827 | 4.0908 | 2.9659 | 2.7273 | 1.3635 | 31.1108
| 4:23 | 1 | 13.834 | 0 | 5 | 1 | 51.47 | 51.678 | 40.2 | 40.951 | 44.776 | 23.459 | 7.76 | 1 | 0 | 54.749 | 49.477 | 41.329 | 17.414 | 0 | 0 | 52.457 | 29.577 | [5 empty] | 13.834 | 10.519 | 21 | 4.3367 | 4.047 | 2.964 | 2.7273 | 1.3198 | 30.4324
| 4:24 | 0 | 13.809 | 0 | 5 | 0 | 52.205 | 52.249 | 40.294 | 41.116 | 45.371 | 23.459 | 7.76 | 1 | 0 | 54.749 | 49.477 | 41.375 | 17.439 | 0 | 0 | 52.41 | 29.602 | [5 empty] | 0 | 11.089 | 0 | 4.3367 | 4.047 | 2.964 | 2.7273 | 1.3198 | 30.4324
| 4:25 | 0 | 13.758 | 0 | 6 | 0 | 51.953 | 52.525 | 40.435 | 41.305 | 45.852 | 23.53 | 7.661 | 2 | 0 | 54.726 | 49.477 | 41.375 | 17.439 | 0 | 0 | 52.41 | 29.626 | [5 empty] | 0 | 10.648 | 1 | 4.3655 | 4.0744 | 4.2379 | 4 | 0.074435 | 1.7051
| 4:26 | 0 | 13.758 | 0 | 5 | 0 | 51.997 | 52.41 | 40.648 | 41.468 | 46.379 | 23.53 | 7.61 | 1 | 0 | 54.749 | 49.43 | 41.399 | 17.389 | 0 | 0 | 52.41 | 29.553 | [5 empty] | 0 | 10.529 | 2 | 4.3804 | 4.0886 | 4.2385 | 4 | 0.088552 | 2.0216
| 4:27 | 1 | 13.783 | 0 | 5 | 0 | 52.296 | 52.548 | 40.81 | 41.657 | 46.655 | 23.555 | 7.635 | 1 | 0 | 54.726 | 49.43 | 41.423 | 17.414 | 0 | 0 | 52.41 | 29.626 | [5 empty] | 13.783 | 10.639 | 3 | 4.3731 | 4.0816 | 4.2382 | 4 | 0.081632 | 1.8667
| 4:28 | 0 | 13.783 | 0 | 5 | 0 | 52.387 | 52.733 | 40.906 | 41.846 | 47.206 | 23.555 | 7.684 | 1 | 0 | 54.749 | 49.43 | 41.423 | 17.439 | 0 | 0 | 52.387 | 29.577 | [5 empty] | 0 | 10.541 | 4 | 4.3588 | 4.0681 | 4.2376 | 4 | 0.068069 | 1.5616
| 4:29 | 0 | 13.809 | 0 | 5 | 0 | 52.525 | 52.891 | 40.975 | 41.939 | 47.665 | 23.58 | 7.735 | 2 | 0 | 54.772 | 49.407 | 41.54 | 17.414 | 0 | 0 | 52.364 | 29.626 | [5 empty] | 0 | 10.586 | 5 | 4.344 | 4.054 | 4.237 | 4 | 0.053952 | 1.242
| 4:30 | 0 | 13.809 | 0 | 5 | 0 | 52.733 | 52.985 | 41.116 | 42.128 | 47.938 | 23.675 | 7.71 | 1 | 0 | 54.772 | 49.453 | 41.564 | 17.439 | 0 | 0 | 52.387 | 29.577 | [5 empty] | 0 | 10.605 | 6 | 4.3512 | 4.0609 | 4.2373 | 4 | 0.060872 | 1.399
| 4:31 | 1 | 13.809 | 0 | 5 | 0 | 52.838 | 53.183 | 41.202 | 42.188 | 48.251 | 23.712 | 7.697 | 1 | 0 | 54.742 | 49.4 | 41.53 | 17.401 | 0 | 0 | 52.31 | 29.543 | [5 empty] | 13.809 | 10.65 | 7 | 4.355 | 4.0645 | 4.2375 | 4 | 0.06447 | 1.4804
| 4:32 | 0 | 13.824 | 1 | 6 | 0 | 52.887 | 53.253 | 41.274 | 42.31 | 48.277 | 23.643 | 7.75 | 1 | 0 | 54.791 | 49.425 | 41.604 | 17.406 | 0 | 0 | 52.382 | 29.545 | [5 empty] | 0 | 10.577 | 8 | 4.3396 | 4.0498 | 4.2368 | 4 | 0.0498 | 1.1476
| 4:33 | 0 | 13.854 | 0 | 5 | 0 | 52.985 | 53.419 | 41.399 | 42.48 | 48.58 | 23.793 | 7.78 | 2 | 0 | 54.796 | 49.453 | 41.657 | 17.509 | 0 | 0 | 52.41 | 29.575 | [5 empty] | 0 | 10.505 | 9 | 4.3309 | 4.0415 | 4.2365 | 4 | 0.041496 | 0.95815
| 4:34 | 1 | 13.874 | 0 | 5 | 0 | 53.139 | 53.507 | 41.533 | 42.52 | 48.713 | 23.812 | 7.75 | 1 | 0 | 54.791 | 49.402 | 41.65 | 17.429 | 0 | 0 | 52.359 | 29.57 | [5 empty] | 13.874 | 10.619 | 10 | 4.3396 | 4.0498 | 4.2368 | 4 | 0.0498 | 1.1476
| 4:35 | 0 | 13.879 | 0 | 5 | 0 | 53.26 | 53.626 | 41.726 | 42.666 | 48.97 | 23.888 | 7.682 | 1 | 0 | 54.796 | 49.43 | 41.702 | 17.484 | 0 | 0 | 52.364 | 29.599 | [5 empty] | 0 | 10.594 | 11 | 4.3594 | 4.0686 | 4.2377 | 4 | 0.068622 | 1.5741
| 4:36 | 0 | 13.904 | 0 | 5 | 0 | 46.998 | 52.343 | 41.726 | 42.784 | 38.437 | 23.859 | 7.775 | 1 | 0 | 54.791 | 49.425 | 41.722 | 17.406 | 0 | 0 | 52.336 | 29.594 | [5 empty] | 0 | 4.214 | 12 | 4.3323 | 4.0429 | 4.2366 | 4 | 0.04288 | 0.98977
| 4:37 | 0 | 13.952 | 0 | 6 | 0 | 44.195 | 45.738 | 41.985 | 42.855 | 42.949 | 23.938 | 7.707 | 0 | 0 | 53.008 | 49.43 | 42.174 | 17.484 | 0 | 0 | 52.41 | 29.624 | [5 empty] | 0 | 1.34 | 13 | 4.3521 | 4.0617 | 4.2374 | 4 | 0.061702 | 1.4178
| 4:38 | 0 | 13.874 | 0 | 15 | 1 | 54.973 | 44.166 | 42.403 | 48.667 | 52.658 | 23.884 | 7.725 | 1 | 1 | 53.942 | 49.379 | 48.209 | 17.429 | 0 | 0 | 52.359 | 29.376 | [5 empty] | 0 | 6.306 | 14 | 4.3469 | 4.0567 | 4.2371 | 4 | 0.05672 | 1.3048
| 4:39 | 1 | 13.922 | 0 | 14 | 0 | 63.498 | 43.695 | 43.578 | 53.897 | 58.139 | 23.884 | 7.725 | 1 | 0 | 61.391 | 49.264 | 54.035 | 17.406 | 0 | 0 | 52.291 | 30.148 | [5 empty] | 13.922 | 9.601 | 0 | 4.3469 | 4.0567 | 4.2371 | 4 | 0.05672 | 1.3048
| 4:40 | 1 | 13.922 | 1 | 15 | 0 | 68.347 | 43.461 | 45.548 | 58.274 | 60.627 | 23.908 | 7.775 | 1 | 0 | 66.658 | 49.493 | 58.228 | 17.429 | 0 | 0 | 52.268 | 33.613 | [5 empty] | 13.922 | 10.073 | 1 | 4.3323 | 4.0429 | 10.2366 | 10 | -5.9571 | -137.5042
| 4:41 | 1 | 13.927 | 0 | 15 | 0 | 70.571 | 43.3 | 47.367 | 60.834 | 62.315 | 23.913 | 7.755 | 0 | 0 | 69.143 | 50.025 | 60.634 | 17.436 | 0 | 0 | 52.296 | 36.416 | [5 empty] | 13.927 | 9.737 | 2 | 4.3381 | 4.0484 | 10.2368 | 10 | -5.9516 | -137.1919
| 4:42 | 1 | 13.897 | 0 | 14 | 0 | 71.224 | 43.178 | 48.599 | 62.288 | 62.893 | 23.908 | 7.823 | 0 | 0 | 70.059 | 50.756 | 62.039 | 17.406 | 0 | 0 | 52.382 | 38.43 | [5 empty] | 13.897 | 8.936 | 3 | 4.3183 | 4.0296 | 10.236 | 10 | -5.9704 | -138.2569
| 4:43 | 0 | 13.927 | 0 | 15 | 0 | 71.428 | 43.042 | 49.591 | 63.233 | 63.39 | 23.842 | 7.83 | 1 | 0 | 70.504 | 51.608 | 63.009 | 17.459 | 0 | 0 | 52.571 | 40.011 | [5 empty] | 0 | 8.195 | 4 | 4.3163 | 4.0277 | 10.2359 | 10 | -5.9723 | -138.3671
| 4:44 | 1 | 13.904 | 0 | 15 | 1 | 71.45 | 42.949 | 50.371 | 63.883 | 63.682 | 23.888 | 7.823 | 0 | 1 | 70.609 | 52.315 | 63.721 | 17.429 | 0 | 0 | 52.863 | 41.229 | [5 empty] | 13.904 | 7.567 | 5 | 4.3183 | 4.0296 | 10.236 | 10 | -5.9704 | -138.2569
| 4:45 | 0 | 13.904 | 1 | 15 | 0 | 71.47 | 42.855 | 51.08 | 64.467 | 63.952 | 23.842 | 7.853 | 0 | 0 | 70.681 | 53.029 | 64.31 | 17.484 | 0 | 0 | 53.237 | 42.339 | [5 empty] | 0 | 7.003 | 0 | 4.3096 | 4.0213 | 10.2356 | 10 | -5.9787 | -138.7298
| 4:46 | 1 | 13.879 | 0 | 14 | 0 | 71.45 | 42.784 | 51.563 | 64.983 | 64.152 | 23.913 | 7.853 | 0 | 0 | 70.703 | 53.673 | 64.826 | 17.509 | 0 | 0 | 53.65 | 43.255 | [5 empty] | 13.879 | 6.467 | 1 | 4.3096 | 4.0213 | 3.3935 | 3.1579 | 0.86339 | 20.0342
| 4:47 | 0 | 13.854 | 0 | 9 | 0 | 69.078 | 62.943 | 44.405 | 60.857 | 60.522 | 23.888 | 7.83 | 0 | 0 | 70.439 | 54.268 | 64.714 | 17.484 | 0 | 0 | 54.016 | 43.748 | [5 empty] | 0 | 8.221 | 2 | 4.3163 | 4.0277 | 3.3938 | 3.1579 | 0.86976 | 20.1506
| 4:48 | 0 | 13.912 | 0 | 5 | 0 | 61.222 | 68.908 | 39.289 | 43.803 | 52.303 | 23.969 | 7.863 | 0 | 0 | 68.711 | 54.756 | 62.388 | 17.469 | 0 | 0 | 54.436 | 43.496 | [5 empty] | 0 | 17.419 | 3 | 4.3067 | 4.0185 | 3.3934 | 3.1579 | 0.86063 | 19.9835
| 4:49 | 0 | 13.937 | 0 | 4 | 0 | 45.012 | 52.602 | 38.045 | 39.361 | 42.346 | 23.945 | 7.911 | 0 | 0 | 67.119 | 55.102 | 58.89 | 17.469 | 0 | 0 | 54.779 | 43.028 | [5 empty] | 0 | 5.651 | 4 | 4.2927 | 4.0052 | 3.3928 | 3.1579 | 0.84734 | 19.739
| 4:50 | 0 | 13.904 | 0 | 5 | 0 | 40.504 | 42.642 | 39.353 | 39.071 | 38.6 | 23.864 | 7.878 | 0 | 0 | 65.811 | 55.323 | 55.874 | 17.436 | 0 | 0 | 54.98 | 42.501 | [5 empty] | 0 | 1.433 | 5 | 4.3023 | 4.0144 | 3.3932 | 3.1579 | 0.85647 | 19.9072
| 4:51 | 0 | 13.854 | 0 | 5 | 0 | 40.339 | 40.459 | 40.401 | 41.152 | 37.744 | 23.879 | 7.865 | 0 | 0 | 64.885 | 55.519 | 53.731 | 17.449 | 0 | 0 | 55.223 | 41.975 | [5 empty] | 0 | -0.813 | 6 | 4.3061 | 4.018 | 3.3934 | 3.1579 | 0.86007 | 19.9733
| 4:52 | 0 | 13.914 | 0 | 5 | 0 | 41.69 | 41.504 | 38.306 | 40.375 | 34.263 | 23.947 | 7.913 | 0 | 0 | 64.223 | 55.645 | 52.114 | 17.461 | 0 | 0 | 55.393 | 41.54 | [5 empty] | 0 | 1.315 | 7 | 4.2921 | 4.0047 | 3.3928 | 3.1579 | 0.84679 | 19.7288
| 4:53 | 0 | 13.879 | 0 | 6 | 0 | 39.825 | 41.588 | 36.957 | 38.296 | 31.889 | 23.842 | 7.878 | 1 | 0 | 63.685 | 55.715 | 50.921 | 17.436 | 0 | 0 | 55.463 | 41.092 | [5 empty] | 0 | 1.529 | 8 | 4.3023 | 4.0144 | 3.3932 | 3.1579 | 0.85647 | 19.9072
| 4:54 | 0 | 13.914 | 0 | 5 | 0 | 38.212 | 39.435 | 36.426 | 37.366 | 30.573 | 23.876 | 7.989 | 0 | 0 | 63.29 | 55.839 | 50.013 | 17.471 | 0 | 0 | 55.61 | 40.726 | [5 empty] | 0 | 0.846 | 9 | 4.27 | 3.9836 | 3.3919 | 3.1579 | 0.82575 | 19.3384
| 4:55 | 0 | 13.964 | 0 | 5 | 0 | 37.414 | 38.165 | 36.074 | 37.014 | 27.441 | 23.781 | 7.964 | 0 | 0 | 62.909 | 55.909 | 49.257 | 17.519 | 0 | 0 | 55.725 | 40.327 | [5 empty] | 0 | 0.4 | 10 | 4.2773 | 3.9906 | 3.3922 | 3.1579 | 0.83267 | 19.4673
| 4:56 | 0 | 13.904 | 1 | 5 | 0 | 36.933 | 37.545 | 35.383 | 36.371 | 27.047 | 23.768 | 7.878 | 0 | 0 | 62.541 | 55.897 | 48.653 | 17.461 | 0 | 0 | 55.806 | 39.918 | [5 empty] | 0 | 0.562 | 11 | 4.3023 | 4.0144 | 3.3932 | 3.1579 | 0.85647 | 19.9072
| 4:57 | 0 | 13.939 | 0 | 6 | 0 | 36.239 | 36.966 | 34.734 | 35.651 | 26.188 | 23.658 | 7.865 | 0 | 0 | 62.258 | 55.977 | 48.272 | 17.471 | 0 | 0 | 55.839 | 39.624 | [5 empty] | 0 | 0.588 | 12 | 4.3061 | 4.018 | 3.3934 | 3.1579 | 0.86007 | 19.9733
| 4:58 | 0 | 13.939 | 0 | 5 | 0 | 35.603 | 36.215 | 34.263 | 35.11 | 32.996 | 23.611 | 7.989 | 0 | 0 | 62.035 | 55.977 | 48.02 | 17.446 | 0 | 0 | 55.839 | 39.318 | [5 empty] | 0 | 0.493 | 13 | 4.27 | 3.9836 | 3.3919 | 3.1579 | 0.82575 | 19.3384
| 4:59 | 1 | 13.939 | 0 | 6 | 0 | 45.383 | 41.126 | 33.864 | 34.663 | 37.272 | 23.611 | 7.888 | 0 | 0 | 61.766 | 55.977 | 47.768 | 17.497 | 0 | 0 | 55.953 | 39.059 | [5 empty] | 13.939 | 10.72 | 14 | 4.2994 | 4.0116 | 3.3931 | 3.1579 | 0.85371 | 19.8564
| 5:00 | 0 | 13.914 | 0 | 5 | 0 | 47.745 | 47.103 | 33.605 | 34.287 | 37.813 | 23.516 | 7.865 | 0 | 0 | 61.565 | 56 | 47.56 | 17.497 | 0 | 0 | 55.953 | 38.777 | [5 empty] | 0 | 13.458 | 15 | 4.3061 | 4.018 | 3.3934 | 3.1579 | 0.86007 | 19.9733
| 5:01 | 1 | 13.964 | 0 | 5 | 0 | 48.615 | 48.524 | 34.101 | 34.242 | 38.495 | 23.562 | 7.888 | 0 | 0 | 61.384 | 56 | 47.446 | 17.519 | 0 | 0 | 55.977 | 38.543 | [5 empty] | 13.964 | 14.373 | 16 | 4.2994 | 4.0116 | 3.3931 | 3.1579 | 0.85371 | 19.8564
| 5:02 | 0 | 13.964 | 0 | 6 | 0 | 49.052 | 49.166 | 36.05 | 35.651 | 39.765 | 23.467 | 8.036 | 1 | 0 | 61.227 | 55.977 | 47.332 | 17.471 | 0 | 0 | 55.977 | 38.284 | [5 empty] | 0 | 13.401 | 17 | 4.2563 | 3.9706 | 3.3914 | 3.1579 | 0.81274 | 19.0949
| 5:03 | 0 | 13.939 | 0 | 5 | 1 | 49.579 | 49.579 | 37.39 | 37.672 | 41.222 | 23.442 | 8.087 | 2 | 0 | 61.138 | 56.023 | 47.262 | 17.497 | 0 | 0 | 56.047 | 38.119 | [5 empty] | 0 | 11.907 | 18 | 4.2415 | 3.9565 | 3.3908 | 3.1579 | 0.79862 | 18.829
| 5:04 | 0 | 13.889 | 0 | 5 | 0 | 49.878 | 50.06 | 37.954 | 38.636 | 41.997 | 23.418 | 8.014 | 1 | 0 | 61.049 | 56 | 47.262 | 17.497 | 0 | 0 | 56.047 | 37.906 | [5 empty] | 0 | 11.242 | 0 | 4.2627 | 3.9767 | 3.3916 | 3.1579 | 0.81883 | 19.2091
| 5:05 | 1 | 13.919 | 0 | 5 | 0 | 49.906 | 50.387 | 38.406 | 38.995 | 42.683 | 23.423 | 8.044 | 2 | 0 | 60.942 | 56.075 | 47.269 | 17.527 | 0 | 0 | 56.028 | 37.724 | [5 empty] | 13.919 | 10.911 | 1 | 4.254 | 3.9684 | 4.5191 | 4.2857 | -0.31729 | -7.4587
| 5:06 | 0 | 13.939 | 1 | 6 | 0 | 49.922 | 50.312 | 38.66 | 39.246 | 43.147 | 23.347 | 8.036 | 1 | 0 | 60.78 | 56.047 | 47.285 | 17.471 | 0 | 0 | 55.977 | 37.507 | [5 empty] | 0 | 10.676 | 2 | 4.2563 | 3.9706 | 4.5192 | 4.2857 | -0.31508 | -7.4026
| 5:07 | 0 | 13.889 | 0 | 5 | 0 | 50.151 | 50.336 | 38.87 | 39.576 | 43.901 | 23.347 | 8.087 | 1 | 0 | 60.645 | 56.023 | 47.285 | 17.471 | 0 | 0 | 55.953 | 37.32 | [5 empty] | 0 | 10.575 | 3 | 4.2415 | 3.9565 | 4.5186 | 4.2857 | -0.3292 | -7.7614
| 5:08 | 1 | 13.889 | 0 | 5 | 0 | 50.221 | 50.588 | 39.129 | 39.858 | 44.276 | 23.371 | 8.062 | 1 | 0 | 60.51 | 56.047 | 47.262 | 17.549 | 0 | 0 | 56.005 | 37.208 | [5 empty] | 13.889 | 10.363 | 4 | 4.2487 | 3.9634 | 4.5189 | 4.2857 | -0.32228 | -7.5852
| 5:09 | 0 | 13.889 | 0 | 6 | 0 | 50.336 | 50.679 | 39.365 | 40.023 | 44.855 | 23.371 | 7.964 | 1 | 0 | 60.399 | 56.023 | 47.332 | 17.471 | 0 | 0 | 55.93 | 37.014 | [5 empty] | 0 | 10.313 | 5 | 4.2773 | 3.9906 | 4.52 | 4.2857 | -0.29515 | -6.9004
| 5:10 | 0 | 13.914 | 0 | 5 | 0 | 50.473 | 50.933 | 39.528 | 40.164 | 45.383 | 23.371 | 7.989 | 2 | 0 | 60.264 | 56.023 | 47.332 | 17.471 | 0 | 0 | 55.977 | 36.849 | [5 empty] | 0 | 10.309 | 6 | 4.27 | 3.9836 | 4.5197 | 4.2857 | -0.30207 | -7.0742
| 5:11 | 0 | 13.914 | 0 | 5 | 0 | 50.702 | 51.031 | 39.514 | 40.291 | 45.712 | 23.405 | 7.903 | 1 | 0 | 60.136 | 56.03 | 47.271 | 17.459 | 0 | 0 | 56.007 | 36.648 | [5 empty] | 0 | 10.411 | 7 | 4.295 | 4.0074 | 4.5208 | 4.2857 | -0.27826 | -6.4787
| 5:12 | 1 | 13.889 | 0 | 5 | 0 | 50.767 | 51.134 | 39.715 | 40.42 | 46.181 | 23.393 | 7.84 | 1 | 0 | 60.013 | 56.019 | 47.306 | 17.421 | 0 | 0 | 55.972 | 36.495 | [5 empty] | 13.889 | 10.347 | 8 | 4.3134 | 4.0249 | 4.5215 | 4.2857 | -0.26083 | -6.0469
| 5:13 | 0 | 13.889 | 0 | 6 | 0 | 50.928 | 51.318 | 39.739 | 40.559 | 46.41 | 23.393 | 7.938 | 1 | 0 | 59.944 | 56.019 | 47.327 | 17.446 | 0 | 0 | 55.951 | 36.378 | [5 empty] | 0 | 10.369 | 9 | 4.2849 | 3.9978 | 4.5203 | 4.2857 | -0.28795 | -6.7202
| 5:14 | 0 | 13.864 | 0 | 5 | 0 | 51.089 | 51.503 | 39.88 | 40.7 | 46.755 | 23.393 | 7.964 | 2 | 0 | 59.833 | 56.042 | 47.327 | 17.446 | 0 | 0 | 55.951 | 36.237 | [5 empty] | 0 | 10.389 | 10 | 4.2773 | 3.9906 | 4.52 | 4.2857 | -0.29515 | -6.9004
| 5:15 | 0 | 13.889 | 1 | 5 | 0 | 51.365 | 51.57 | 40.09 | 40.82 | 47.213 | 23.442 | 7.989 | 1 | 0 | 59.789 | 56.019 | 47.35 | 17.471 | 0 | 0 | 55.951 | 36.119 | [5 empty] | 0 | 10.545 | 11 | 4.27 | 3.9836 | 4.5197 | 4.2857 | -0.30207 | -7.0742
| 5:16 | 1 | 13.889 | 0 | 5 | 0 | 51.547 | 51.846 | 40.325 | 41.006 | 47.535 | 23.489 | 8.039 | 1 | 0 | 59.721 | 56.019 | 47.374 | 17.446 | 0 | 0 | 55.897 | 35.971 | [5 empty] | 13.889 | 10.541 | 12 | 4.2554 | 3.9698 | 4.5192 | 4.2857 | -0.31591 | -7.4237
| 5:17 | 0 | 13.914 | 0 | 6 | 1 | 51.594 | 52.051 | 40.537 | 41.195 | 47.626 | 23.513 | 7.989 | 1 | 0 | 59.698 | 56.019 | 47.397 | 17.494 | 0 | 0 | 55.928 | 35.907 | [5 empty] | 0 | 10.399 | 13 | 4.27 | 3.9836 | 4.5197 | 4.2857 | -0.30207 | -7.0742
| 5:18 | 0 | 13.914 | 0 | 5 | 0 | 51.776 | 52.098 | 40.655 | 41.382 | 47.74 | 23.538 | 8.087 | 1 | 0 | 59.632 | 55.995 | 47.397 | 17.446 | 0 | 0 | 55.951 | 35.765 | [5 empty] | 0 | 10.394 | 0 | 4.2415 | 3.9565 | 4.5186 | 4.2857 | -0.3292 | -7.7614
| 5:19 | 0 | 13.914 | 0 | 5 | 0 | 52.03 | 52.373 | 40.796 | 41.595 | 48.062 | 23.538 | 8.062 | 2 | 0 | 59.586 | 56.019 | 47.374 | 17.471 | 0 | 0 | 55.972 | 35.696 | [5 empty] | 0 | 10.435 | 1 | 4.2487 | 3.9634 | 2.8419 | 2.6087 | 1.3547 | 31.8857
| 5:20 | 1 | 13.856 | 0 | 5 | 0 | 52.252 | 52.571 | 40.906 | 41.705 | 48.261 | 23.506 | 8.054 | 1 | 0 | 59.511 | 55.921 | 47.32 | 17.439 | 0 | 0 | 55.921 | 35.524 | [5 empty] | 13.856 | 10.547 | 2 | 4.2511 | 3.9657 | 2.842 | 2.6087 | 1.357 | 31.9203
| 5:21 | 0 | 13.889 | 0 | 5 | 0 | 52.396 | 52.786 | 41.054 | 41.899 | 48.543 | 23.538 | 7.989 | 1 | 0 | 59.497 | 55.995 | 47.374 | 17.446 | 0 | 0 | 55.904 | 35.483 | [5 empty] | 0 | 10.497 | 3 | 4.27 | 3.9836 | 2.8427 | 2.6087 | 1.3749 | 32.2002
| 5:22 | 0 | 13.864 | 0 | 6 | 0 | 52.578 | 52.854 | 41.147 | 42.088 | 48.795 | 23.587 | 8.014 | 1 | 0 | 59.429 | 55.995 | 47.42 | 17.446 | 0 | 0 | 55.904 | 35.39 | [5 empty] | 0 | 10.49 | 4 | 4.2627 | 3.9767 | 2.8424 | 2.6087 | 1.368 | 32.0928
| 5:23 | 1 | 13.839 | 0 | 5 | 0 | 52.649 | 53.038 | 41.265 | 42.253 | 48.727 | 23.587 | 7.938 | 2 | 0 | 59.408 | 56.019 | 47.397 | 17.471 | 0 | 0 | 55.928 | 35.297 | [5 empty] | 13.839 | 10.396 | 5 | 4.2849 | 3.9978 | 2.8433 | 2.6087 | 1.3891 | 32.418
| 5:24 | 0 | 13.839 | 0 | 5 | 0 | 52.693 | 53.153 | 41.523 | 42.439 | 49.024 | 23.658 | 8.039 | 1 | 0 | 59.408 | 56.019 | 47.42 | 17.446 | 0 | 0 | 55.972 | 35.201 | [5 empty] | 0 | 10.254 | 6 | 4.2554 | 3.9698 | 2.8421 | 2.6087 | 1.3611 | 31.9851
| 5:25 | 0 | 13.839 | 1 | 5 | 0 | 52.924 | 53.22 | 41.781 | 42.559 | 49.208 | 23.609 | 8.062 | 1 | 0 | 59.385 | 55.995 | 47.465 | 17.446 | 0 | 0 | 55.951 | 35.108 | [5 empty] | 0 | 10.365 | 7 | 4.2487 | 3.9634 | 2.8419 | 2.6087 | 1.3547 | 31.8857
| 5:26 | 0 | 13.839 | 0 | 6 | 0 | 53.083 | 53.519 | 41.877 | 42.7 | 49.46 | 23.587 | 8.087 | 1 | 0 | 59.34 | 55.995 | 47.465 | 17.421 | 0 | 0 | 55.881 | 34.99 | [5 empty] | 0 | 10.383 | 8 | 4.2415 | 3.9565 | 2.8416 | 2.6087 | 1.3478 | 31.7773
| 5:27 | 1 | 13.864 | 0 | 5 | 0 | 53.153 | 53.633 | 41.922 | 42.863 | 49.369 | 23.682 | 7.964 | 1 | 0 | 59.294 | 55.995 | 47.444 | 17.471 | 0 | 0 | 55.834 | 34.873 | [5 empty] | 13.864 | 10.29 | 9 | 4.2773 | 3.9906 | 2.843 | 2.6087 | 1.3819 | 32.3072
| 5:28 | 0 | 13.914 | 0 | 5 | 0 | 49.827 | 53.727 | 42.276 | 42.98 | 43.028 | 23.729 | 7.913 | 1 | 0 | 59.274 | 55.951 | 47.465 | 17.446 | 0 | 0 | 55.858 | 34.78 | [5 empty] | 0 | 6.847 | 10 | 4.2921 | 4.0047 | 2.8436 | 2.6087 | 1.396 | 32.5243
| 5:29 | 0 | 13.939 | 0 | 5 | 0 | 45.035 | 47.465 | 42.463 | 43.099 | 36.823 | 23.778 | 8.014 | 1 | 0 | 59.294 | 55.972 | 47.511 | 17.446 | 0 | 0 | 55.834 | 34.732 | [5 empty] | 0 | 1.936 | 11 | 4.2627 | 3.9767 | 2.8424 | 2.6087 | 1.368 | 32.0928
| 5:30 | 0 | 13.962 | 0 | 5 | 0 | 43.874 | 44.806 | 42.394 | 43.169 | 31.318 | 23.707 | 8.039 | 0 | 0 | 59.251 | 55.951 | 47.535 | 17.446 | 0 | 0 | 55.904 | 34.684 | [5 empty] | 0 | 0.705 | 12 | 4.2554 | 3.9698 | 2.8421 | 2.6087 | 1.3611 | 31.9851
| 5:31 | 0 | 13.947 | 0 | 6 | 0 | 43.458 | 44.142 | 41.676 | 43.037 | 33.519 | 23.714 | 7.996 | 0 | 0 | 59.239 | 56.007 | 47.523 | 17.479 | 0 | 0 | 55.939 | 34.624 | [5 empty] | 0 | 0.421 | 13 | 4.268 | 3.9817 | 2.8426 | 2.6087 | 1.373 | 32.1702
| 5:32 | 0 | 13.942 | 0 | 5 | 0 | 42.87 | 43.738 | 40.401 | 41.789 | 30.578 | 23.709 | 8.039 | 0 | 0 | 59.258 | 55.979 | 47.518 | 17.424 | 0 | 0 | 55.865 | 34.572 | [5 empty] | 0 | 1.081 | 14 | 4.2554 | 3.9698 | 2.8421 | 2.6087 | 1.3611 | 31.9851
| 5:33 | 0 | 13.942 | 0 | 5 | 0 | 41.506 | 42.681 | 39.368 | 40.59 | 30.408 | 23.709 | 8.114 | 0 | 0 | 59.235 | 55.956 | 47.518 | 17.474 | 0 | 0 | 55.841 | 34.502 | [5 empty] | 0 | 0.916 | 15 | 4.2336 | 3.949 | 2.8413 | 2.6087 | 1.3403 | 31.6598
| 5:34 | 0 | 13.942 | 0 | 5 | 0 | 40.353 | 41.365 | 38.59 | 39.672 | 29.83 | 23.734 | 8.14 | 0 | 0 | 59.166 | 56.002 | 47.518 | 17.474 | 0 | 0 | 55.841 | 34.407 | [5 empty] | 0 | 0.681 | 16 | 4.226 | 3.9418 | 2.8409 | 2.6087 | 1.3332 | 31.5462
| 5:35 | 0 | 13.967 | 0 | 5 | 0 | 39.461 | 40.308 | 38.05 | 38.897 | 26.914 | 23.709 | 8.089 | 0 | 0 | 59.189 | 55.956 | 47.495 | 17.449 | 0 | 0 | 55.841 | 34.337 | [5 empty] | 0 | 0.564 | 17 | 4.2409 | 3.956 | 2.8415 | 2.6087 | 1.3473 | 31.7686
| 5:36 | 0 | 13.997 | 1 | 5 | 0 | 38.808 | 39.538 | 37.516 | 38.385 | 25.306 | 23.739 | 8.069 | 0 | 0 | 59.15 | 56.007 | 47.453 | 17.504 | 0 | 0 | 55.869 | 34.225 | [5 empty] | 0 | 0.423 | 18 | 4.2467 | 3.9615 | 2.8418 | 2.6087 | 1.3528 | 31.8554
| 5:37 | 0 | 14.02 | 0 | 6 | 0 | 38.174 | 38.901 | 36.904 | 37.775 | 25.835 | 23.643 | 8.094 | 1 | 0 | 59.173 | 55.984 | 47.453 | 17.504 | 0 | 0 | 55.869 | 34.201 | [5 empty] | 0 | 0.399 | 19 | 4.2394 | 3.9546 | 2.8415 | 2.6087 | 1.3459 | 31.7469
| 5:38 | 0 | 13.997 | 0 | 5 | 0 | 41.722 | 38.198 | 36.316 | 37.21 | 38.244 | 23.619 | 8.046 | 0 | 0 | 59.105 | 55.963 | 47.339 | 17.504 | 0 | 0 | 55.846 | 34.108 | [5 empty] | 0 | 4.512 | 20 | 4.2534 | 3.9679 | 2.8421 | 2.6087 | 1.3592 | 31.9549
| 5:39 | 0 | 13.942 | 0 | 5 | 0 | 47.586 | 45.567 | 35.725 | 36.665 | 38.662 | 23.565 | 8.039 | 0 | 0 | 59.054 | 55.935 | 47.243 | 17.474 | 0 | 0 | 55.818 | 34.055 | [5 empty] | 0 | 10.921 | 21 | 4.2554 | 3.9698 | 2.8421 | 2.6087 | 1.3611 | 31.9851
| 5:40 | 0 | 13.917 | 0 | 5 | 1 | 48.688 | 48.594 | 35.325 | 36.194 | 38.686 | 23.54 | 8.039 | 1 | 0 | 59.011 | 55.911 | 47.15 | 17.499 | 0 | 0 | 55.75 | 33.986 | [5 empty] | 0 | 12.494 | 22 | 4.2554 | 3.9698 | 2.8421 | 2.6087 | 1.3611 | 31.9851
| 5:41 | 1 | 13.917 | 0 | 5 | 0 | 49.145 | 49.306 | 35.56 | 35.959 | 38.944 | 23.518 | 8.039 | 1 | 0 | 59.011 | 55.888 | 47.15 | 17.449 | 0 | 0 | 55.774 | 33.962 | [5 empty] | 13.917 | 13.186 | 0 | 4.2554 | 3.9698 | 2.8421 | 2.6087 | 1.3611 | 31.9851
| 5:42 | 0 | 13.942 | 0 | 5 | 0 | 49.283 | 49.558 | 36.383 | 36.548 | 39.696 | 23.469 | 8.114 | 2 | 0 | 58.965 | 55.888 | 47.105 | 17.424 | 0 | 0 | 55.797 | 33.89 | [5 empty] | 0 | 12.735 | 1 | 4.2336 | 3.949 | 4.8479 | 4.6154 | -0.66634 | -15.7393
| 5:43 | 0 | 13.972 | 0 | 5 | 0 | 49.402 | 49.633 | 37.634 | 37.634 | 40.523 | 23.474 | 7.996 | 1 | 0 | 58.97 | 55.893 | 47.087 | 17.479 | 0 | 0 | 55.825 | 33.873 | [5 empty] | 0 | 11.768 | 2 | 4.268 | 3.9817 | 4.8493 | 4.6154 | -0.63368 | -14.8473
| 5:44 | 1 | 13.967 | 0 | 5 | 0 | 49.696 | 49.88 | 38.614 | 38.779 | 41.647 | 23.445 | 8.089 | 2 | 0 | 58.943 | 55.865 | 47.105 | 17.399 | 0 | 0 | 55.797 | 33.749 | [5 empty] | 13.967 | 10.917 | 3 | 4.2409 | 3.956 | 4.8482 | 4.6154 | -0.65942 | -15.5491
| 5:45 | 0 | 13.997 | 0 | 5 | 0 | 50.114 | 50.298 | 39.231 | 39.655 | 42.499 | 23.474 | 8.119 | 1 | 0 | 58.947 | 55.869 | 47.133 | 17.454 | 0 | 0 | 55.778 | 33.778 | [5 empty] | 0 | 10.459 | 4 | 4.2321 | 3.9477 | 4.8479 | 4.6154 | -0.66772 | -15.7774
| 5:46 | 0 | 13.972 | 1 | 5 | 0 | 50.665 | 50.779 | 39.607 | 40.078 | 43.298 | 23.403 | 8.145 | 1 | 0 | 58.97 | 55.869 | 47.157 | 17.454 | 0 | 0 | 55.802 | 33.732 | [5 empty] | 0 | 10.587 | 5 | 4.2246 | 3.9405 | 4.8476 | 4.6154 | -0.67492 | -15.9761
| 5:47 | 0 | 13.947 | 0 | 5 | 0 | 50.984 | 51.306 | 39.772 | 40.43 | 43.767 | 23.45 | 8.145 | 2 | 0 | 58.927 | 55.869 | 47.201 | 17.479 | 0 | 0 | 55.825 | 33.708 | [5 empty] | 0 | 10.554 | 6 | 4.2246 | 3.9405 | 4.8476 | 4.6154 | -0.67492 | -15.9761
| 5:48 | 1 | 13.997 | 0 | 5 | 0 | 51.491 | 51.582 | 40.078 | 40.64 | 44.816 | 23.45 | 8.195 | 1 | 0 | 58.97 | 55.846 | 47.248 | 17.479 | 0 | 0 | 55.778 | 33.66 | [5 empty] | 13.997 | 10.851 | 7 | 4.21 | 3.9266 | 4.847 | 4.6154 | -0.68876 | -16.36
| 5:49 | 0 | 13.972 | 0 | 6 | 0 | 51.582 | 52.018 | 40.265 | 40.899 | 44.953 | 23.474 | 8.145 | 1 | 0 | 58.947 | 55.869 | 47.224 | 17.504 | 0 | 0 | 55.802 | 33.66 | [5 empty] | 0 | 10.683 | 8 | 4.2246 | 3.9405 | 4.8476 | 4.6154 | -0.67492 | -15.9761
| 5:50 | 0 | 13.997 | 0 | 5 | 0 | 51.948 | 52.109 | 40.547 | 41.088 | 45.871 | 23.474 | 8.17 | 2 | 0 | 58.947 | 55.846 | 47.248 | 17.454 | 0 | 0 | 55.664 | 33.591 | [5 empty] | 0 | 10.86 | 9 | 4.2173 | 3.9335 | 4.8473 | 4.6154 | -0.68184 | -16.1677
| 5:51 | 1 | 13.997 | 0 | 5 | 0 | 52.338 | 52.553 | 40.698 | 41.308 | 46.407 | 23.508 | 8.157 | 1 | 0 | 58.954 | 55.876 | 47.325 | 17.517 | 0 | 0 | 55.648 | 33.577 | [5 empty] | 13.997 | 11.03 | 10 | 4.2211 | 3.9371 | 4.8474 | 4.6154 | -0.67824 | -16.068
| 5:52 | 0 | 13.975 | 0 | 5 | 0 | 52.473 | 52.796 | 40.781 | 41.535 | 46.835 | 23.523 | 8.147 | 1 | 0 | 58.968 | 55.846 | 47.315 | 17.507 | 0 | 0 | 55.594 | 33.519 | [5 empty] | 0 | 10.938 | 11 | 4.224 | 3.9399 | 4.8476 | 4.6154 | -0.67547 | -15.9914
| 5:53 | 0 | 14.007 | 0 | 4 | 1 | 52.712 | 53.055 | 41.071 | 41.707 | 47.437 | 23.555 | 8.205 | 1 | 0 | 58.997 | 55.853 | 47.392 | 17.514 | 0 | 0 | 55.669 | 33.529 | [5 empty] | 0 | 11.005 | 12 | 4.2071 | 3.9239 | 4.8469 | 4.6154 | -0.69153 | -16.4372
| 5:54 | 0 | 13.949 | 0 | 6 | 0 | 52.705 | 53.094 | 41.274 | 41.863 | 47.773 | 23.548 | 8.222 | 1 | 0 | 58.968 | 55.823 | 47.383 | 17.482 | 0 | 0 | 55.638 | 33.426 | [5 empty] | 0 | 10.842 | 0 | 4.2022 | 3.9192 | 4.8467 | 4.6154 | -0.69623 | -16.5685
| 5:55 | 0 | 13.957 | 0 | 5 | 0 | 49.936 | 53.33 | 41.329 | 41.987 | 41.401 | 23.604 | 8.255 | 1 | 0 | 58.954 | 55.853 | 47.369 | 17.539 | 0 | 0 | 55.669 | 33.433 | [5 empty] | 0 | 7.949 | 1 | 4.1925 | 3.91 | 2.9582 | 2.7273 | 1.1827 | 28.2106
| 5:56 | 0 | 13.982 | 1 | 4 | 0 | 44.338 | 47.231 | 41.446 | 42.152 | 36.794 | 23.604 | 8.378 | 1 | 0 | 58.954 | 55.83 | 47.437 | 17.489 | 0 | 0 | 55.624 | 33.457 | [5 empty] | 0 | 2.186 | 2 | 4.1567 | 3.876 | 2.9567 | 2.7273 | 1.1487 | 27.6347
| 5:57 | 0 | 13.982 | 0 | 6 | 0 | 42.999 | 43.984 | 41.401 | 42.245 | 34.208 | 23.604 | 8.328 | 0 | 0 | 58.975 | 55.83 | 47.46 | 17.514 | 0 | 0 | 55.601 | 33.433 | [5 empty] | 0 | 0.754 | 3 | 4.1713 | 3.8898 | 2.9573 | 2.7273 | 1.1625 | 27.87
| 5:58 | 0 | 13.949 | 0 | 5 | 0 | 42.52 | 43.154 | 40.688 | 42.076 | 32.1 | 23.572 | 8.295 | 0 | 0 | 58.924 | 55.799 | 47.476 | 17.507 | 0 | 0 | 55.615 | 33.402 | [5 empty] | 0 | 0.444 | 4 | 4.1809 | 3.8989 | 2.9577 | 2.7273 | 1.1717 | 28.0244
| 5:59 | 0 | 13.975 | 0 | 5 | 0 | 41.956 | 42.779 | 39.325 | 40.805 | 30.367 | 23.548 | 8.222 | 0 | 0 | 58.945 | 55.776 | 47.453 | 17.456 | 0 | 0 | 55.615 | 33.357 | [5 empty] | 0 | 1.151 | 5 | 4.2022 | 3.9192 | 2.9586 | 2.7273 | 1.1919 | 28.3635
| 6:00 | 0 | 14.032 | 0 | 5 | 0 | 40.53 | 41.824 | 38.368 | 39.449 | 29.481 | 23.604 | 8.255 | 0 | 0 | 58.954 | 55.806 | 47.528 | 17.464 | 0 | 0 | 55.624 | 33.316 | [5 empty] | 0 | 1.081 | 6 | 4.1925 | 3.91 | 2.9582 | 2.7273 | 1.1827 | 28.2106
| 6:01 | 0 | 14.032 | 0 | 5 | 0 | 39.239 | 40.32 | 37.524 | 38.509 | 28.736 | 23.629 | 8.205 | 1 | 0 | 58.908 | 55.83 | 47.437 | 17.514 | 0 | 0 | 55.601 | 33.247 | [5 empty] | 0 | 0.73 | 7 | 4.2071 | 3.9239 | 2.9588 | 2.7273 | 1.1966 | 28.442
| 6:02 | 0 | 14.055 | 0 | 6 | 0 | 38.346 | 39.191 | 36.959 | 37.782 | 28.952 | 23.58 | 8.23 | 0 | 0 | 58.908 | 55.783 | 47.46 | 17.464 | 0 | 0 | 55.578 | 33.223 | [5 empty] | 0 | 0.564 | 8 | 4.1998 | 3.9169 | 2.9585 | 2.7273 | 1.1897 | 28.3265
| 6:03 | 0 | 14.055 | 0 | 5 | 0 | 37.641 | 38.346 | 36.277 | 37.193 | 29.746 | 23.555 | 8.255 | 0 | 0 | 58.886 | 55.783 | 47.369 | 17.489 | 0 | 0 | 55.578 | 33.175 | [5 empty] | 0 | 0.448 | 9 | 4.1925 | 3.91 | 2.9582 | 2.7273 | 1.1827 | 28.2106
| 6:04 | 0 | 14.032 | 0 | 5 | 0 | 36.959 | 37.734 | 35.713 | 36.653 | 27.988 | 23.58 | 8.23 | 0 | 0 | 58.819 | 55.762 | 47.322 | 17.489 | 0 | 0 | 55.624 | 33.129 | [5 empty] | 0 | 0.306 | 10 | 4.1998 | 3.9169 | 2.9585 | 2.7273 | 1.1897 | 28.3265
| 6:05 | 1 | 13.975 | 0 | 5 | 0 | 39.817 | 36.976 | 35.237 | 36.081 | 37.28 | 23.452 | 8.27 | 0 | 0 | 58.813 | 55.732 | 47.245 | 17.456 | 0 | 0 | 55.524 | 33.12 | [5 empty] | 13.975 | 3.736 | 11 | 4.1882 | 3.9059 | 2.958 | 2.7273 | 1.1786 | 28.1409
| 6:06 | 0 | 14 | 0 | 6 | 0 | 46.697 | 44.448 | 34.766 | 35.658 | 37.868 | 23.452 | 8.321 | 0 | 0 | 58.79 | 55.708 | 47.201 | 17.482 | 0 | 0 | 55.501 | 33.12 | [5 empty] | 0 | 11.039 | 12 | 4.1733 | 3.8917 | 2.9574 | 2.7273 | 1.1645 | 27.9028
| 6:07 | 0 | 13.982 | 0 | 5 | 0 | 48.055 | 47.826 | 34.445 | 35.289 | 37.992 | 23.435 | 8.476 | 1 | 0 | 58.797 | 55.715 | 47.161 | 17.489 | 0 | 0 | 55.508 | 33.106 | [5 empty] | 0 | 12.766 | 13 | 4.1282 | 3.8488 | 2.9556 | 2.7273 | 1.1216 | 27.1686
| 6:08 | 1 | 13.982 | 1 | 5 | 0 | 48.515 | 48.744 | 34.679 | 35.103 | 38.134 | 23.41 | 8.426 | 2 | 0 | 58.751 | 55.739 | 47.117 | 17.514 | 0 | 0 | 55.508 | 33.106 | [5 empty] | 13.982 | 13.412 | 14 | 4.1427 | 3.8627 | 2.9561 | 2.7273 | 1.1354 | 27.4072
| 6:09 | 0 | 13.957 | 0 | 5 | 0 | 48.72 | 48.972 | 35.596 | 35.785 | 39.05 | 23.41 | 8.426 | 1 | 0 | 58.728 | 55.739 | 47.094 | 17.514 | 0 | 0 | 55.487 | 33.01 | [5 empty] | 0 | 12.935 | 15 | 4.1427 | 3.8627 | 2.9561 | 2.7273 | 1.1354 | 27.4072
| 6:10 | 0 | 13.982 | 0 | 5 | 0 | 48.905 | 49.248 | 36.794 | 36.842 | 40.038 | 23.315 | 8.378 | 2 | 0 | 58.751 | 55.692 | 47.07 | 17.489 | 0 | 0 | 55.463 | 32.988 | [5 empty] | 0 | 12.063 | 16 | 4.1567 | 3.876 | 2.9567 | 2.7273 | 1.1487 | 27.6347
| 6:11 | 1 | 13.957 | 0 | 6 | 0 | 49.262 | 49.467 | 37.794 | 38.1 | 41.155 | 23.423 | 8.414 | 2 | 0 | 58.787 | 55.729 | 47.105 | 17.527 | 0 | 0 | 55.498 | 33.024 | [5 empty] | 13.957 | 11.162 | 17 | 4.1462 | 3.866 | 2.9563 | 2.7273 | 1.1387 | 27.4642
| 6:12 | 0 | 14.095 | 0 | 5 | 0 | 49.768 | 49.859 | 38.478 | 38.995 | 41.932 | 23.474 | 8.539 | 1 | 0 | 58.833 | 55.776 | 47.199 | 17.577 | 0 | 0 | 55.592 | 33.096 | [5 empty] | 0 | 10.773 | 18 | 4.1098 | 3.8314 | 2.9548 | 2.7273 | 1.1041 | 26.8656
| 6:13 | 0 | 14.065 | 0 | 5 | 0 | 50.107 | 50.312 | 38.942 | 39.483 | 42.492 | 23.516 | 8.484 | 1 | 0 | 58.806 | 55.748 | 47.194 | 17.572 | 0 | 0 | 55.61 | 33.043 | [5 empty] | 0 | 10.624 | 19 | 4.1259 | 3.8466 | 2.9555 | 2.7273 | 1.1194 | 27.1303
| 6:14 | 0 | 14.118 | 0 | 5 | 0 | 50.317 | 50.639 | 39.253 | 39.839 | 43.437 | 23.57 | 8.489 | 1 | 0 | 58.856 | 55.776 | 47.269 | 17.602 | 0 | 0 | 55.615 | 33.048 | [5 empty] | 0 | 10.478 | 20 | 4.1244 | 3.8452 | 2.9554 | 2.7273 | 1.118 | 27.1063
| 6:15 | 1 | 14.065 | 0 | 5 | 1 | 50.611 | 50.772 | 39.483 | 40.071 | 44.042 | 23.491 | 8.509 | 2 | 0 | 58.806 | 55.725 | 47.285 | 17.572 | 0 | 0 | 55.54 | 32.926 | [5 empty] | 14.065 | 10.54 | 21 | 4.1186 | 3.8397 | 2.9552 | 2.7273 | 1.1124 | 27.0102
| 6:16 | 0 | 14.095 | 0 | 5 | 0 | 50.938 | 51.234 | 39.605 | 40.38 | 44.608 | 23.619 | 8.539 | 1 | 0 | 58.81 | 55.776 | 47.313 | 17.627 | 0 | 0 | 55.568 | 32.955 | [5 empty] | 0 | 10.558 | 0 | 4.1098 | 3.8314 | 2.9548 | 2.7273 | 1.1041 | 26.8656
| 6:17 | 0 | 14.04 | 0 | 5 | 0 | 51.092 | 51.344 | 39.717 | 40.471 | 45.037 | 23.636 | 8.484 | 1 | 0 | 58.783 | 55.748 | 47.264 | 17.62 | 0 | 0 | 55.519 | 32.95 | [5 empty] | 0 | 10.621 | 1 | 4.1259 | 3.8466 | 4.5139 | 4.2857 | -0.43909 | -10.6423
| 6:18 | 0 | 14.04 | 1 | 6 | 0 | 51.162 | 51.528 | 39.906 | 40.612 | 45.658 | 23.636 | 8.459 | 1 | 0 | 58.829 | 55.725 | 47.308 | 17.572 | 0 | 0 | 55.496 | 32.926 | [5 empty] | 0 | 10.55 | 2 | 4.1331 | 3.8535 | 4.5142 | 4.2857 | -0.43217 | -10.4561
| 6:19 | 1 | 14.04 | 0 | 5 | 0 | 51.437 | 51.666 | 39.93 | 40.705 | 45.934 | 23.611 | 8.459 | 2 | 0 | 58.74 | 55.701 | 47.285 | 17.547 | 0 | 0 | 55.221 | 32.926 | [5 empty] | 14.04 | 10.732 | 3 | 4.1331 | 3.8535 | 4.5142 | 4.2857 | -0.43217 | -10.4561
| 6:20 | 0 | 14.065 | 0 | 5 | 0 | 51.39 | 51.85 | 40.164 | 40.846 | 46.529 | 23.66 | 8.484 | 1 | 0 | 58.829 | 55.701 | 47.399 | 17.572 | 0 | 0 | 55.335 | 32.902 | [5 empty] | 0 | 10.544 | 4 | 4.1259 | 3.8466 | 4.5139 | 4.2857 | -0.43909 | -10.6423
| 6:21 | 0 | 14.065 | 0 | 5 | 0 | 51.482 | 51.895 | 40.282 | 40.987 | 46.895 | 23.709 | 8.459 | 1 | 0 | 58.829 | 55.725 | 47.355 | 17.572 | 0 | 0 | 55.403 | 32.902 | [5 empty] | 0 | 10.495 | 5 | 4.1331 | 3.8535 | 4.5142 | 4.2857 | -0.43217 | -10.4561
| 6:22 | 0 | 14.065 | 0 | 5 | 0 | 51.827 | 52.079 | 40.375 | 41.152 | 47.194 | 23.756 | 8.459 | 2 | 0 | 58.829 | 55.701 | 47.399 | 17.597 | 0 | 0 | 55.496 | 32.878 | [5 empty] | 0 | 10.675 | 6 | 4.1331 | 3.8535 | 4.5142 | 4.2857 | -0.43217 | -10.4561
| 6:23 | 1 | 14.065 | 0 | 6 | 0 | 51.871 | 52.378 | 40.399 | 41.269 | 47.399 | 23.781 | 8.434 | 1 | 0 | 58.806 | 55.678 | 47.423 | 17.572 | 0 | 0 | 55.426 | 32.878 | [5 empty] | 14.065 | 10.602 | 7 | 4.1404 | 3.8605 | 4.5145 | 4.2857 | -0.42525 | -10.2706
| 6:24 | 0 | 14.118 | 0 | 5 | 0 | 51.899 | 52.336 | 40.64 | 41.415 | 47.703 | 23.835 | 8.416 | 1 | 0 | 58.833 | 55.706 | 47.474 | 17.602 | 0 | 0 | 55.431 | 32.883 | [5 empty] | 0 | 10.484 | 8 | 4.1457 | 3.8655 | 4.5147 | 4.2857 | -0.42026 | -10.1374
| 6:25 | 0 | 14.088 | 0 | 5 | 0 | 52.056 | 52.492 | 40.774 | 41.573 | 47.745 | 23.781 | 8.386 | 1 | 0 | 58.829 | 55.701 | 47.469 | 17.572 | 0 | 0 | 55.382 | 32.878 | [5 empty] | 0 | 10.483 | 9 | 4.1544 | 3.8738 | 4.5151 | 4.2857 | -0.41196 | -9.9162
| 6:26 | 1 | 14.065 | 0 | 5 | 0 | 52.193 | 52.536 | 40.915 | 41.714 | 48.02 | 23.854 | 8.411 | 2 | 0 | 58.829 | 55.701 | 47.446 | 17.597 | 0 | 0 | 55.403 | 32.83 | [5 empty] | 14.065 | 10.479 | 10 | 4.1471 | 3.8668 | 4.5148 | 4.2857 | -0.41888 | -10.1005
| 6:27 | 0 | 14.095 | 1 | 5 | 0 | 52.473 | 52.726 | 41.133 | 41.839 | 48.277 | 23.884 | 8.441 | 1 | 0 | 58.833 | 55.685 | 47.451 | 17.527 | 0 | 0 | 55.386 | 32.766 | [5 empty] | 0 | 10.634 | 11 | 4.1384 | 3.8585 | 4.5144 | 4.2857 | -0.42718 | -10.3225
| 6:28 | 0 | 14.065 | 0 | 6 | 0 | 52.536 | 52.926 | 41.174 | 41.997 | 48.501 | 23.854 | 8.459 | 1 | 0 | 58.806 | 55.657 | 47.516 | 17.572 | 0 | 0 | 55.335 | 32.761 | [5 empty] | 0 | 10.539 | 12 | 4.1331 | 3.8535 | 4.5142 | 4.2857 | -0.43217 | -10.4561
| 6:29 | 0 | 14.015 | 0 | 5 | 1 | 52.651 | 53.041 | 41.152 | 42.114 | 48.73 | 23.925 | 8.484 | 1 | 0 | 58.806 | 55.657 | 47.469 | 17.572 | 0 | 0 | 55.358 | 32.737 | [5 empty] | 0 | 10.537 | 13 | 4.1259 | 3.8466 | 4.5139 | 4.2857 | -0.43909 | -10.6423
| 6:30 | 1 | 14.088 | 0 | 5 | 0 | 52.721 | 53.134 | 41.339 | 42.231 | 49.028 | 23.876 | 8.459 | 2 | 0 | 58.851 | 55.634 | 47.56 | 17.572 | 0 | 0 | 55.335 | 32.761 | [5 empty] | 14.088 | 10.49 | 0 | 4.1331 | 3.8535 | 4.5142 | 4.2857 | -0.43217 | -10.4561
| 6:31 | 0 | 14.088 | 0 | 5 | 0 | 52.009 | 53.157 | 41.621 | 42.36 | 44.979 | 23.864 | 8.449 | 1 | 0 | 58.769 | 55.62 | 47.455 | 17.585 | 0 | 0 | 55.277 | 32.653 | [5 empty] | 0 | 9.649 | 1 | 4.1361 | 3.8563 | 2.8373 | 2.6087 | 1.2476 | 30.1645
| 6:32 | 0 | 13.997 | 0 | 5 | 0 | 45.112 | 48.529 | 41.58 | 42.449 | 38.736 | 23.835 | 8.466 | 0 | 0 | 58.765 | 55.568 | 47.497 | 17.529 | 0 | 0 | 55.155 | 32.673 | [5 empty] | 0 | 2.663 | 2 | 4.1311 | 3.8516 | 2.8371 | 2.6087 | 1.2429 | 30.0868
| 6:33 | 0 | 13.939 | 0 | 6 | 0 | 43.358 | 44.487 | 41.595 | 42.559 | 34.452 | 23.901 | 8.386 | 0 | 0 | 58.692 | 55.561 | 47.467 | 17.497 | 0 | 0 | 55.125 | 32.665 | [5 empty] | 0 | 0.799 | 3 | 4.1544 | 3.8738 | 2.838 | 2.6087 | 1.2651 | 30.4511
| 6:34 | 0 | 13.964 | 0 | 5 | 0 | 42.934 | 43.568 | 41.195 | 42.511 | 35.086 | 23.901 | 8.434 | 1 | 0 | 58.712 | 55.561 | 47.467 | 17.497 | 0 | 0 | 55.102 | 32.641 | [5 empty] | 0 | 0.423 | 4 | 4.1404 | 3.8605 | 2.8375 | 2.6087 | 1.2518 | 30.233
| 6:35 | 0 | 13.972 | 0 | 5 | 0 | 42.425 | 43.224 | 39.935 | 41.533 | 28.533 | 23.884 | 8.517 | 0 | 0 | 58.721 | 55.568 | 47.497 | 17.529 | 0 | 0 | 55.155 | 32.72 | [5 empty] | 0 | 0.892 | 5 | 4.1162 | 3.8375 | 2.8365 | 2.6087 | 1.2288 | 29.8524
| 6:36 | 0 | 13.972 | 0 | 5 | 0 | 41.181 | 42.355 | 38.947 | 40.217 | 30.17 | 23.908 | 8.517 | 0 | 0 | 58.721 | 55.545 | 47.521 | 17.504 | 0 | 0 | 55.132 | 32.697 | [5 empty] | 0 | 0.964 | 6 | 4.1162 | 3.8375 | 2.8365 | 2.6087 | 1.2288 | 29.8524
| 6:37 | 0 | 13.964 | 0 | 6 | 0 | 39.904 | 40.913 | 38.071 | 39.174 | 31.222 | 23.876 | 8.557 | 0 | 0 | 58.669 | 55.515 | 47.467 | 17.497 | 0 | 0 | 55.034 | 32.665 | [5 empty] | 0 | 0.73 | 7 | 4.1046 | 3.8264 | 2.836 | 2.6087 | 1.2177 | 29.6674
| 6:38 | 0 | 13.939 | 0 | 5 | 0 | 38.964 | 39.762 | 37.459 | 38.447 | 32.09 | 23.803 | 8.509 | 0 | 0 | 58.646 | 55.491 | 47.42 | 17.497 | 0 | 0 | 54.964 | 32.665 | [5 empty] | 0 | 0.517 | 8 | 4.1186 | 3.8397 | 2.8366 | 2.6087 | 1.231 | 29.8893
| 6:39 | 0 | 13.939 | 1 | 5 | 0 | 38.306 | 38.987 | 36.918 | 37.976 | 29.849 | 23.803 | 8.509 | 0 | 0 | 58.623 | 55.491 | 47.397 | 17.497 | 0 | 0 | 54.964 | 32.689 | [5 empty] | 0 | 0.33 | 9 | 4.1186 | 3.8397 | 2.8366 | 2.6087 | 1.231 | 29.8893
| 6:40 | 0 | 13.939 | 0 | 6 | 0 | 37.741 | 38.375 | 36.308 | 37.411 | 27.368 | 23.781 | 8.532 | 0 | 0 | 58.6 | 55.47 | 47.353 | 17.497 | 0 | 0 | 54.964 | 32.665 | [5 empty] | 0 | 0.33 | 10 | 4.1119 | 3.8333 | 2.8363 | 2.6087 | 1.2246 | 29.7831
| 6:41 | 0 | 13.922 | 0 | 5 | 0 | 37.162 | 37.796 | 35.868 | 36.88 | 32.625 | 23.763 | 8.564 | 0 | 0 | 58.587 | 55.522 | 47.313 | 17.529 | 0 | 0 | 55.018 | 32.673 | [5 empty] | 0 | 0.282 | 11 | 4.1026 | 3.8245 | 2.8359 | 2.6087 | 1.2158 | 29.6349
| 6:42 | 0 | 13.972 | 0 | 5 | 0 | 45.731 | 41.344 | 35.469 | 36.385 | 38.102 | 23.69 | 8.564 | 0 | 0 | 58.587 | 55.501 | 47.29 | 17.529 | 0 | 0 | 54.973 | 32.625 | [5 empty] | 0 | 9.346 | 12 | 4.1026 | 3.8245 | 2.8359 | 2.6087 | 1.2158 | 29.6349
| 6:43 | 0 | 13.972 | 0 | 6 | 0 | 47.864 | 47.406 | 35.045 | 35.916 | 38.196 | 23.57 | 8.542 | 1 | 0 | 58.564 | 55.477 | 47.175 | 17.504 | 0 | 0 | 54.926 | 32.697 | [5 empty] | 0 | 11.948 | 13 | 4.109 | 3.8306 | 2.8362 | 2.6087 | 1.2219 | 29.7369
| 6:44 | 1 | 13.922 | 0 | 5 | 0 | 48.438 | 48.576 | 34.883 | 35.562 | 38.241 | 23.643 | 8.564 | 1 | 0 | 58.518 | 55.477 | 47.175 | 17.529 | 0 | 0 | 54.973 | 32.72 | [5 empty] | 13.922 | 12.876 | 14 | 4.1026 | 3.8245 | 2.8359 | 2.6087 | 1.2158 | 29.6349
| 6:45 | 0 | 13.902 | 0 | 5 | 0 | 48.69 | 48.895 | 35.517 | 35.868 | 38.83 | 23.545 | 8.564 | 2 | 0 | 58.541 | 55.431 | 47.152 | 17.529 | 0 | 0 | 54.903 | 32.744 | [5 empty] | 0 | 12.822 | 15 | 4.1026 | 3.8245 | 2.8359 | 2.6087 | 1.2158 | 29.6349
| 6:46 | 0 | 13.922 | 0 | 5 | 0 | 48.781 | 49.08 | 36.526 | 36.739 | 39.817 | 23.523 | 8.491 | 1 | 0 | 58.518 | 55.431 | 47.108 | 17.504 | 0 | 0 | 54.859 | 32.72 | [5 empty] | 0 | 12.042 | 16 | 4.1238 | 3.8447 | 2.8368 | 2.6087 | 1.236 | 29.9721
| 6:47 | 1 | 13.914 | 0 | 6 | 0 | 49.14 | 49.232 | 37.459 | 37.858 | 40.796 | 23.418 | 8.509 | 2 | 0 | 58.511 | 55.4 | 47.101 | 17.497 | 0 | 0 | 54.758 | 32.689 | [5 empty] | 13.914 | 11.282 | 17 | 4.1186 | 3.8397 | 2.8366 | 2.6087 | 1.231 | 29.8893
| 6:48 | 0 | 13.947 | 0 | 5 | 0 | 49.376 | 49.631 | 38.172 | 38.76 | 41.556 | 23.474 | 8.59 | 1 | 0 | 58.518 | 55.407 | 47.108 | 17.529 | 0 | 0 | 54.742 | 32.744 | [5 empty] | 0 | 10.616 | 18 | 4.095 | 3.8173 | 2.8356 | 2.6087 | 1.2086 | 29.5139
| 6:49 | 0 | 13.947 | 1 | 5 | 0 | 49.859 | 49.904 | 38.619 | 39.346 | 42.449 | 23.403 | 8.665 | 2 | 0 | 58.518 | 55.407 | 47.131 | 17.504 | 0 | 0 | 54.721 | 32.673 | [5 empty] | 0 | 10.513 | 19 | 4.0732 | 3.7965 | 2.8347 | 2.6087 | 1.1878 | 29.1625
| 6:50 | 1 | 13.922 | 0 | 5 | 0 | 49.997 | 50.317 | 38.995 | 39.676 | 43.083 | 23.425 | 8.59 | 1 | 0 | 58.495 | 55.407 | 47.175 | 17.504 | 0 | 0 | 54.742 | 32.72 | [5 empty] | 13.922 | 10.321 | 20 | 4.095 | 3.8173 | 2.8356 | 2.6087 | 1.2086 | 29.5139
| 6:51 | 0 | 13.947 | 0 | 6 | 0 | 50.135 | 50.455 | 39.253 | 39.959 | 43.872 | 23.486 | 8.577 | 1 | 0 | 58.486 | 55.398 | 47.213 | 17.517 | 0 | 0 | 54.803 | 32.639 | [5 empty] | 0 | 10.176 | 21 | 4.0988 | 3.8209 | 2.8358 | 2.6087 | 1.2122 | 29.5744
| 6:52 | 0 | 14.045 | 0 | 5 | 1 | 50.686 | 50.961 | 39.676 | 40.262 | 44.401 | 23.57 | 8.688 | 2 | 0 | 58.587 | 55.501 | 47.292 | 17.627 | 0 | 0 | 54.859 | 32.742 | [5 empty] | 0 | 10.424 | 22 | 4.0665 | 3.7902 | 2.8345 | 2.6087 | 1.1815 | 29.054
| 6:53 | 0 | 14.045 | 0 | 5 | 0 | 50.707 | 51.099 | 39.7 | 40.499 | 45.021 | 23.619 | 8.637 | 1 | 0 | 58.587 | 55.454 | 47.336 | 17.602 | 0 | 0 | 54.835 | 32.697 | [5 empty] | 0 | 10.208 | 0 | 4.0813 | 3.8043 | 2.8351 | 2.6087 | 1.1956 | 29.2941
| 6:54 | 1 | 14.07 | 0 | 6 | 0 | 51.029 | 51.166 | 39.959 | 40.662 | 45.639 | 23.594 | 8.713 | 1 | 0 | 58.609 | 55.477 | 47.36 | 17.602 | 0 | 0 | 54.882 | 32.673 | [5 empty] | 14.07 | 10.367 | 1 | 4.0592 | 3.7832 | 2.9528 | 2.7273 | 1.056 | 26.0144
| 6:55 | 0 | 14.095 | 0 | 5 | 0 | 51.442 | 51.741 | 40.121 | 40.803 | 45.892 | 23.594 | 8.612 | 1 | 0 | 58.587 | 55.501 | 47.36 | 17.65 | 0 | 0 | 54.903 | 32.625 | [5 empty] | 0 | 10.639 | 2 | 4.0886 | 3.8112 | 2.954 | 2.7273 | 1.0839 | 26.511
| 6:56 | 0 | 14.045 | 0 | 5 | 0 | 51.51 | 51.946 | 40.028 | 40.92 | 46.305 | 23.641 | 8.713 | 2 | 0 | 58.609 | 55.477 | 47.383 | 17.627 | 0 | 0 | 54.859 | 32.625 | [5 empty] | 0 | 10.59 | 3 | 4.0592 | 3.7832 | 2.9528 | 2.7273 | 1.056 | 26.0144
| 6:57 | 0 | 14.02 | 0 | 5 | 0 | 51.489 | 51.899 | 40.31 | 41.04 | 46.718 | 23.641 | 8.713 | 1 | 0 | 58.587 | 55.431 | 47.406 | 17.602 | 0 | 0 | 54.789 | 32.649 | [5 empty] | 0 | 10.449 | 4 | 4.0592 | 3.7832 | 2.9528 | 2.7273 | 1.056 | 26.0144
| 6:58 | 1 | 14.095 | 1 | 6 | 0 | 51.808 | 52.06 | 40.451 | 41.25 | 47.131 | 23.69 | 8.76 | 1 | 0 | 58.609 | 55.454 | 47.451 | 17.602 | 0 | 0 | 54.789 | 32.673 | [5 empty] | 14.095 | 10.558 | 5 | 4.0455 | 3.7702 | 2.9522 | 2.7273 | 1.043 | 25.7808
| 6:59 | 0 | 14.04 | 0 | 5 | 0 | 51.965 | 52.445 | 40.516 | 41.291 | 47.171 | 23.611 | 8.73 | 1 | 0 | 58.559 | 55.426 | 47.378 | 17.547 | 0 | 0 | 54.693 | 32.644 | [5 empty] | 0 | 10.674 | 6 | 4.0542 | 3.7785 | 2.9526 | 2.7273 | 1.0513 | 25.9301
| 7:00 | 0 | 14.07 | 0 | 5 | 0 | 49.516 | 52.359 | 40.781 | 41.509 | 41.181 | 23.665 | 8.76 | 2 | 0 | 58.632 | 55.431 | 47.474 | 17.602 | 0 | 0 | 54.721 | 32.697 | [5 empty] | 0 | 8.007 | 7 | 4.0455 | 3.7702 | 2.9522 | 2.7273 | 1.043 | 25.7808
| 7:01 | 0 | 14.045 | 0 | 5 | 0 | 43.86 | 46.557 | 40.944 | 41.698 | 35.445 | 23.714 | 8.738 | 0 | 0 | 58.609 | 55.431 | 47.497 | 17.602 | 0 | 0 | 54.698 | 32.697 | [5 empty] | 0 | 2.162 | 8 | 4.0519 | 3.7763 | 2.9525 | 2.7273 | 1.049 | 25.8903
| 7:02 | 0 | 14.07 | 0 | 6 | 0 | 42.566 | 43.482 | 40.944 | 41.839 | 32.122 | 23.739 | 8.688 | 0 | 0 | 58.587 | 55.41 | 47.521 | 17.577 | 0 | 0 | 54.674 | 32.718 | [5 empty] | 0 | 0.727 | 9 | 4.0665 | 3.7902 | 2.9531 | 2.7273 | 1.0629 | 26.138
| 7:03 | 0 | 14.07 | 0 | 5 | 0 | 42.166 | 42.824 | 40.404 | 41.791 | 30.918 | 23.739 | 8.688 | 0 | 0 | 58.609 | 55.431 | 47.544 | 17.602 | 0 | 0 | 54.651 | 32.673 | [5 empty] | 0 | 0.375 | 10 | 4.0665 | 3.7902 | 2.9531 | 2.7273 | 1.0629 | 26.138
| 7:04 | 0 | 14.095 | 0 | 5 | 0 | 41.626 | 42.473 | 39.205 | 40.616 | 31.35 | 23.714 | 8.688 | 1 | 0 | 58.587 | 55.41 | 47.544 | 17.602 | 0 | 0 | 54.607 | 32.649 | [5 empty] | 0 | 1.01 | 11 | 4.0665 | 3.7902 | 2.9531 | 2.7273 | 1.0629 | 26.138
| 7:05 | 0 | 14.095 | 0 | 5 | 0 | 40.262 | 41.439 | 38.22 | 39.322 | 27.929 | 23.69 | 8.662 | 0 | 0 | 58.564 | 55.386 | 47.544 | 17.602 | 0 | 0 | 54.537 | 32.625 | [5 empty] | 0 | 0.94 | 12 | 4.074 | 3.7974 | 2.9534 | 2.7273 | 1.0701 | 26.2661
| 7:06 | 0 | 14.118 | 0 | 6 | 0 | 39.16 | 40.145 | 37.538 | 38.454 | 27.208 | 23.69 | 8.637 | 0 | 0 | 58.564 | 55.386 | 47.521 | 17.577 | 0 | 0 | 54.56 | 32.625 | [5 empty] | 0 | 0.706 | 13 | 4.0813 | 3.8043 | 2.9537 | 2.7273 | 1.077 | 26.3888
| 7:07 | 0 | 14.118 | 0 | 5 | 0 | 38.289 | 39.112 | 36.997 | 37.866 | 27.015 | 23.69 | 8.662 | 0 | 0 | 58.518 | 55.386 | 47.406 | 17.577 | 0 | 0 | 54.583 | 32.579 | [5 empty] | 0 | 0.423 | 14 | 4.074 | 3.7974 | 2.9534 | 2.7273 | 1.0701 | 26.2661
| 7:08 | 0 | 14.118 | 0 | 6 | 0 | 37.679 | 38.361 | 36.433 | 37.325 | 26.485 | 23.665 | 8.662 | 0 | 0 | 58.518 | 55.363 | 47.406 | 17.602 | 0 | 0 | 54.63 | 32.579 | [5 empty] | 0 | 0.354 | 15 | 4.074 | 3.7974 | 2.9534 | 2.7273 | 1.0701 | 26.2661
| 7:09 | 0 | 14.118 | 0 | 5 | 0 | 37.138 | 37.748 | 35.916 | 36.832 | 27.329 | 23.641 | 8.662 | 0 | 0 | 58.475 | 55.386 | 47.36 | 17.627 | 0 | 0 | 54.651 | 32.579 | [5 empty] | 0 | 0.306 | 16 | 4.074 | 3.7974 | 2.9534 | 2.7273 | 1.0701 | 26.2661
| 7:10 | 0 | 14.118 | 1 | 5 | 0 | 37.043 | 37.184 | 35.399 | 36.244 | 36.103 | 23.641 | 8.637 | 0 | 0 | 58.475 | 55.316 | 47.336 | 17.602 | 0 | 0 | 54.56 | 32.555 | [5 empty] | 0 | 0.799 | 17 | 4.0813 | 3.8043 | 2.9537 | 2.7273 | 1.077 | 26.3888
| 7:11 | 1 | 14.095 | 0 | 6 | 0 | 46.006 | 42.779 | 34.928 | 35.844 | 37.641 | 23.508 | 8.627 | 0 | 0 | 58.413 | 55.279 | 47.252 | 17.564 | 0 | 0 | 54.453 | 32.517 | [5 empty] | 14.095 | 10.162 | 18 | 4.0842 | 3.807 | 2.9538 | 2.7273 | 1.0798 | 26.4377
| 7:12 | 0 | 13.957 | 0 | 5 | 0 | 47.78 | 47.39 | 34.467 | 35.359 | 37.662 | 23.41 | 8.451 | 1 | 0 | 58.345 | 55.232 | 47.091 | 17.489 | 0 | 0 | 54.383 | 32.419 | [5 empty] | 0 | 12.421 | 19 | 4.1355 | 3.8558 | 2.9559 | 2.7273 | 1.1285 | 27.2881
| 7:13 | 0 | 13.982 | 0 | 5 | 0 | 48.352 | 48.352 | 34.538 | 35.055 | 37.827 | 23.364 | 8.527 | 2 | 0 | 58.324 | 55.209 | 47.068 | 17.489 | 0 | 0 | 54.453 | 32.443 | [5 empty] | 0 | 13.297 | 20 | 4.1133 | 3.8347 | 2.955 | 2.7273 | 1.1075 | 26.9235
| 7:14 | 1 | 13.982 | 0 | 6 | 1 | 48.559 | 48.788 | 35.313 | 35.524 | 38.416 | 23.364 | 8.527 | 1 | 0 | 58.279 | 55.162 | 47.024 | 17.514 | 0 | 0 | 54.453 | 32.443 | [5 empty] | 13.982 | 13.035 | 21 | 4.1133 | 3.8347 | 2.955 | 2.7273 | 1.1075 | 26.9235
| 7:15 | 0 | 13.982 | 0 | 5 | 0 | 48.879 | 49.063 | 36.371 | 36.512 | 39.425 | 23.339 | 8.625 | 2 | 0 | 58.279 | 55.162 | 46.954 | 17.539 | 0 | 0 | 54.429 | 32.372 | [5 empty] | 0 | 12.367 | 0 | 4.0848 | 3.8076 | 2.9538 | 2.7273 | 1.0803 | 26.4475
| 7:16 | 0 | 13.932 | 0 | 5 | 0 | 49.133 | 49.292 | 37.404 | 37.734 | 40.482 | 23.339 | 8.552 | 2 | 0 | 58.256 | 55.186 | 46.977 | 17.514 | 0 | 0 | 54.383 | 32.419 | [5 empty] | 0 | 11.399 | 1 | 4.1061 | 3.8278 | 4.5131 | 4.2857 | -0.45791 | -11.152
| 7:17 | 0 | 13.907 | 0 | 5 | 0 | 49.269 | 49.544 | 38.11 | 38.626 | 41.375 | 23.266 | 8.527 | 1 | 0 | 58.256 | 55.139 | 47.024 | 17.464 | 0 | 0 | 54.315 | 32.397 | [5 empty] | 0 | 10.643 | 2 | 4.1133 | 3.8347 | 4.5134 | 4.2857 | -0.45099 | -10.964
| 7:18 | 1 | 13.99 | 0 | 6 | 0 | 49.437 | 49.806 | 38.633 | 39.267 | 42.135 | 23.371 | 8.559 | 1 | 0 | 58.285 | 55.193 | 47.054 | 17.522 | 0 | 0 | 54.369 | 32.38 | [5 empty] | 13.99 | 10.17 | 3 | 4.104 | 3.8259 | 4.513 | 4.2857 | -0.45985 | -11.2048
| 7:19 | 0 | 13.982 | 1 | 5 | 0 | 49.82 | 50.004 | 39.026 | 39.59 | 42.786 | 23.339 | 8.527 | 2 | 0 | 58.256 | 55.162 | 47.047 | 17.489 | 0 | 0 | 54.338 | 32.348 | [5 empty] | 0 | 10.23 | 4 | 4.1133 | 3.8347 | 4.5134 | 4.2857 | -0.45099 | -10.964
| 7:20 | 0 | 13.982 | 0 | 5 | 0 | 50.095 | 50.371 | 39.191 | 39.849 | 43.444 | 23.339 | 8.6 | 1 | 0 | 58.279 | 55.118 | 47.138 | 17.464 | 0 | 0 | 54.245 | 32.348 | [5 empty] | 0 | 10.246 | 5 | 4.0921 | 3.8145 | 4.5125 | 4.2857 | -0.47119 | -11.5148
| 7:21 | 0 | 13.982 | 0 | 6 | 0 | 50.371 | 50.737 | 39.332 | 40.035 | 43.771 | 23.339 | 8.552 | 1 | 0 | 58.233 | 55.139 | 47.091 | 17.489 | 0 | 0 | 54.222 | 32.348 | [5 empty] | 0 | 10.336 | 6 | 4.1061 | 3.8278 | 4.5131 | 4.2857 | -0.45791 | -11.152
| 7:22 | 1 | 13.982 | 0 | 5 | 0 | 50.485 | 50.898 | 39.495 | 40.176 | 44.219 | 23.339 | 8.574 | 2 | 0 | 58.256 | 55.118 | 47.182 | 17.464 | 0 | 0 | 54.177 | 32.348 | [5 empty] | 13.982 | 10.309 | 7 | 4.0997 | 3.8217 | 4.5128 | 4.2857 | -0.464 | -11.318
| 7:23 | 0 | 14.007 | 0 | 5 | 0 | 50.646 | 51.059 | 39.755 | 40.341 | 45.005 | 23.364 | 8.502 | 1 | 0 | 58.256 | 55.095 | 47.182 | 17.439 | 0 | 0 | 54.131 | 32.323 | [5 empty] | 0 | 10.305 | 8 | 4.1206 | 3.8416 | 4.5137 | 4.2857 | -0.44407 | -10.7767
| 7:24 | 0 | 14.065 | 0 | 5 | 0 | 50.882 | 51.134 | 39.88 | 40.514 | 45.516 | 23.396 | 8.534 | 1 | 0 | 58.331 | 55.169 | 47.236 | 17.497 | 0 | 0 | 54.231 | 32.404 | [5 empty] | 0 | 10.368 | 9 | 4.1113 | 3.8328 | 4.5133 | 4.2857 | -0.45293 | -11.0166
| 7:25 | 1 | 14.007 | 0 | 6 | 0 | 51.012 | 51.379 | 40.035 | 40.624 | 45.831 | 23.364 | 8.527 | 2 | 0 | 58.256 | 55.118 | 47.161 | 17.464 | 0 | 0 | 54.201 | 32.323 | [5 empty] | 14.007 | 10.388 | 10 | 4.1133 | 3.8347 | 4.5134 | 4.2857 | -0.45099 | -10.964
| 7:26 | 0 | 14.007 | 0 | 5 | 0 | 51.082 | 51.54 | 39.942 | 40.765 | 46.265 | 23.41 | 8.552 | 1 | 0 | 58.279 | 55.095 | 47.229 | 17.439 | 0 | 0 | 54.154 | 32.299 | [5 empty] | 0 | 10.317 | 11 | 4.1061 | 3.8278 | 4.5131 | 4.2857 | -0.45791 | -11.152
| 7:27 | 0 | 14.065 | 0 | 5 | 0 | 51.341 | 51.685 | 40.162 | 40.889 | 46.594 | 23.396 | 8.632 | 1 | 0 | 58.308 | 55.102 | 47.283 | 17.497 | 0 | 0 | 54.208 | 32.38 | [5 empty] | 0 | 10.452 | 12 | 4.0828 | 3.8057 | 4.5122 | 4.2857 | -0.48005 | -11.758
| 7:28 | 0 | 14.04 | 0 | 5 | 1 | 51.64 | 51.869 | 40.255 | 41.054 | 46.87 | 23.418 | 8.632 | 1 | 0 | 58.308 | 55.102 | 47.306 | 17.471 | 0 | 0 | 54.184 | 32.331 | [5 empty] | 0 | 10.586 | 13 | 4.0828 | 3.8057 | 4.5122 | 4.2857 | -0.48005 | -11.758
| 7:29 | 0 | 14.04 | 1 | 6 | 0 | 46.755 | 52.007 | 40.349 | 41.195 | 38.892 | 23.491 | 8.683 | 1 | 0 | 58.308 | 55.078 | 47.35 | 17.497 | 0 | 0 | 54.093 | 32.331 | [5 empty] | 0 | 5.56 | 0 | 4.0679 | 3.7915 | 4.5116 | 4.2857 | -0.49417 | -12.148
| 7:30 | 0 | 14.015 | 0 | 5 | 0 | 42.958 | 44.897 | 40.585 | 41.336 | 35.179 | 23.467 | 8.607 | 1 | 0 | 58.285 | 55.125 | 47.306 | 17.522 | 0 | 0 | 54.093 | 32.284 | [5 empty] | 0 | 1.622 | 1 | 4.09 | 3.8126 | 2.954 | 2.7273 | 1.0853 | 26.5354
| 7:31 | 0 | 14.065 | 0 | 5 | 0 | 42.064 | 42.841 | 40.679 | 41.501 | 29.827 | 23.565 | 8.582 | 0 | 0 | 58.292 | 55.085 | 47.378 | 17.424 | 0 | 0 | 54.075 | 32.238 | [5 empty] | 0 | 0.563 | 2 | 4.0973 | 3.8195 | 2.9543 | 2.7273 | 1.0922 | 26.6572
| 7:32 | 0 | 14.108 | 0 | 5 | 0 | 41.827 | 42.391 | 39.923 | 41.262 | 33.249 | 23.533 | 8.6 | 0 | 0 | 58.331 | 55.102 | 47.395 | 17.514 | 0 | 0 | 54.161 | 32.304 | [5 empty] | 0 | 0.565 | 3 | 4.0921 | 3.8145 | 2.9541 | 2.7273 | 1.0872 | 26.5696
| 7:33 | 0 | 14.108 | 0 | 6 | 0 | 40.982 | 41.968 | 38.724 | 39.939 | 32.677 | 23.526 | 8.715 | 0 | 0 | 58.256 | 55.116 | 47.364 | 17.532 | 0 | 0 | 54.177 | 32.272 | [5 empty] | 0 | 1.043 | 4 | 4.0586 | 3.7827 | 2.9527 | 2.7273 | 1.0554 | 26.0045
| 7:34 | 0 | 14.108 | 0 | 5 | 0 | 39.688 | 40.722 | 37.784 | 38.889 | 30.472 | 23.557 | 8.725 | 0 | 0 | 58.308 | 55.125 | 47.418 | 17.539 | 0 | 0 | 54.208 | 32.353 | [5 empty] | 0 | 0.799 | 5 | 4.0557 | 3.7799 | 2.9526 | 2.7273 | 1.0526 | 25.9549
| 7:35 | 0 | 14.108 | 0 | 5 | 0 | 38.679 | 39.547 | 37.126 | 38.067 | 28.665 | 23.533 | 8.748 | 0 | 0 | 58.285 | 55.078 | 47.395 | 17.539 | 0 | 0 | 54.138 | 32.375 | [5 empty] | 0 | 0.612 | 6 | 4.049 | 3.7736 | 2.9523 | 2.7273 | 1.0463 | 25.8406
| 7:36 | 0 | 14.108 | 0 | 6 | 0 | 37.88 | 38.631 | 36.586 | 37.502 | 29.123 | 23.462 | 8.748 | 0 | 0 | 58.285 | 55.078 | 47.374 | 17.539 | 0 | 0 | 54.091 | 32.328 | [5 empty] | 0 | 0.378 | 7 | 4.049 | 3.7736 | 2.9523 | 2.7273 | 1.0463 | 25.8406
| 7:37 | 0 | 14.057 | 0 | 5 | 0 | 37.315 | 37.925 | 36.117 | 37.009 | 26.836 | 23.486 | 8.748 | 1 | 0 | 58.263 | 55.055 | 47.304 | 17.514 | 0 | 0 | 54.114 | 32.353 | [5 empty] | 0 | 0.306 | 8 | 4.049 | 3.7736 | 2.9523 | 2.7273 | 1.0463 | 25.8406
| 7:38 | 0 | 14.083 | 0 | 5 | 0 | 36.775 | 37.385 | 35.622 | 36.445 | 27.92 | 23.413 | 8.773 | 0 | 0 | 58.219 | 55.011 | 47.257 | 17.514 | 0 | 0 | 54.07 | 32.353 | [5 empty] | 0 | 0.33 | 9 | 4.0417 | 3.7666 | 2.9521 | 2.7273 | 1.0394 | 25.7159
| 7:39 | 1 | 14.108 | 0 | 6 | 0 | 42.322 | 36.892 | 35.129 | 36 | 37.292 | 23.413 | 8.725 | 0 | 0 | 58.174 | 55.055 | 47.213 | 17.539 | 0 | 0 | 54.047 | 32.328 | [5 empty] | 14.108 | 6.322 | 10 | 4.0557 | 3.7799 | 2.9526 | 2.7273 | 1.0526 | 25.9549
| 7:40 | 0 | 14.083 | 0 | 5 | 0 | 46.708 | 45.539 | 34.778 | 35.576 | 37.574 | 23.366 | 8.7 | 0 | 0 | 58.174 | 55.032 | 47.122 | 17.539 | 0 | 0 | 54.047 | 32.304 | [5 empty] | 0 | 11.132 | 11 | 4.063 | 3.7868 | 2.9529 | 2.7273 | 1.0596 | 26.0787
| 7:41 | 0 | 14.161 | 1 | 6 | 0 | 47.607 | 47.539 | 34.569 | 35.227 | 37.626 | 23.342 | 8.7 | 1 | 0 | 58.151 | 55.011 | 47.052 | 17.514 | 0 | 0 | 54.07 | 32.279 | [5 empty] | 0 | 12.38 | 12 | 4.063 | 3.7868 | 2.9529 | 2.7273 | 1.0596 | 26.0787
| 7:42 | 1 | 14.138 | 0 | 5 | 0 | 47.812 | 48.044 | 34.947 | 35.182 | 37.744 | 23.347 | 8.73 | 2 | 0 | 58.155 | 55.015 | 47.033 | 17.544 | 0 | 0 | 54.098 | 32.309 | [5 empty] | 14.138 | 12.63 | 13 | 4.0542 | 3.7785 | 2.9526 | 2.7273 | 1.0513 | 25.9301
| 7:43 | 0 | 14.138 | 0 | 5 | 0 | 47.95 | 48.181 | 35.746 | 35.887 | 38.636 | 23.322 | 8.755 | 2 | 0 | 58.178 | 54.992 | 47.012 | 17.57 | 0 | 0 | 53.984 | 32.333 | [5 empty] | 0 | 12.063 | 14 | 4.0469 | 3.7716 | 2.9523 | 2.7273 | 1.0443 | 25.8057
| 7:44 | 0 | 14.138 | 0 | 5 | 0 | 48.044 | 48.34 | 36.804 | 36.969 | 39.669 | 23.322 | 8.68 | 1 | 0 | 58.135 | 54.992 | 46.965 | 17.57 | 0 | 0 | 53.96 | 32.309 | [5 empty] | 0 | 11.075 | 15 | 4.0688 | 3.7924 | 2.9531 | 2.7273 | 1.0651 | 26.1774
| 7:45 | 0 | 14.138 | 0 | 6 | 0 | 48.41 | 48.524 | 37.579 | 37.978 | 40.588 | 23.251 | 8.68 | 1 | 0 | 58.112 | 54.968 | 46.965 | 17.544 | 0 | 0 | 53.984 | 32.284 | [5 empty] | 0 | 10.432 | 16 | 4.0688 | 3.7924 | 2.9531 | 2.7273 | 1.0651 | 26.1774
| 7:46 | 1 | 14.108 | 0 | 5 | 0 | 48.863 | 49 | 38.114 | 38.607 | 41.31 | 23.244 | 8.625 | 2 | 0 | 58.107 | 54.917 | 47.028 | 17.514 | 0 | 0 | 53.932 | 32.255 | [5 empty] | 14.108 | 10.256 | 17 | 4.0848 | 3.8076 | 2.9538 | 2.7273 | 1.0803 | 26.4475
| 7:47 | 0 | 14.138 | 0 | 5 | 0 | 49.166 | 49.465 | 38.495 | 39.083 | 41.973 | 23.322 | 8.68 | 1 | 0 | 58.135 | 54.945 | 47.056 | 17.522 | 0 | 0 | 53.96 | 32.284 | [5 empty] | 0 | 10.083 | 18 | 4.0688 | 3.7924 | 2.9531 | 2.7273 | 1.0651 | 26.1774
| 7:48 | 0 | 14.161 | 0 | 5 | 0 | 49.442 | 49.74 | 38.825 | 39.318 | 42.513 | 23.322 | 8.705 | 2 | 0 | 58.112 | 54.945 | 47.056 | 17.497 | 0 | 0 | 53.937 | 32.26 | [5 empty] | 0 | 10.124 | 19 | 4.0615 | 3.7855 | 2.9529 | 2.7273 | 1.0582 | 26.054
| 7:49 | 1 | 14.138 | 0 | 6 | 0 | 49.785 | 50.016 | 38.966 | 39.507 | 43.102 | 23.322 | 8.705 | 1 | 0 | 58.135 | 54.922 | 47.08 | 17.522 | 0 | 0 | 53.914 | 32.238 | [5 empty] | 14.138 | 10.278 | 20 | 4.0615 | 3.7855 | 2.9529 | 2.7273 | 1.0582 | 26.054
| 7:50 | 0 | 14.161 | 1 | 5 | 1 | 50.083 | 50.359 | 39.153 | 39.741 | 43.501 | 23.347 | 8.705 | 1 | 0 | 58.135 | 54.922 | 47.103 | 17.522 | 0 | 0 | 53.846 | 32.26 | [5 empty] | 0 | 10.342 | 21 | 4.0615 | 3.7855 | 2.9529 | 2.7273 | 1.0582 | 26.054
| 7:51 | 0 | 14.161 | 0 | 5 | 0 | 50.13 | 50.543 | 39.318 | 39.93 | 44.042 | 23.359 | 8.718 | 2 | 0 | 58.101 | 54.91 | 47.115 | 17.509 | 0 | 0 | 53.811 | 32.201 | [5 empty] | 0 | 10.2 | 0 | 4.0577 | 3.7819 | 2.9527 | 2.7273 | 1.0546 | 25.9896
| 7:52 | 0 | 14.196 | 0 | 6 | 0 | 50.506 | 50.737 | 39.516 | 40.105 | 44.75 | 23.381 | 8.791 | 1 | 0 | 58.167 | 54.933 | 47.203 | 17.532 | 0 | 0 | 53.879 | 32.198 | [5 empty] | 0 | 10.401 | 1 | 4.0365 | 3.7617 | 2.8333 | 2.6087 | 1.153 | 28.5635
| 7:53 | 1 | 14.163 | 0 | 5 | 0 | 50.613 | 50.935 | 39.578 | 40.191 | 45.224 | 23.374 | 8.733 | 1 | 0 | 58.137 | 54.903 | 47.196 | 17.524 | 0 | 0 | 53.848 | 32.166 | [5 empty] | 14.163 | 10.422 | 2 | 4.0534 | 3.7777 | 2.8339 | 2.6087 | 1.169 | 28.8406
| 7:54 | 0 | 14.14 | 0 | 5 | 0 | 50.912 | 51.117 | 39.65 | 40.356 | 45.707 | 23.398 | 8.733 | 2 | 0 | 58.137 | 54.88 | 47.152 | 17.524 | 0 | 0 | 53.848 | 32.215 | [5 empty] | 0 | 10.556 | 3 | 4.0534 | 3.7777 | 2.8339 | 2.6087 | 1.169 | 28.8406
| 7:55 | 0 | 14.148 | 0 | 5 | 0 | 50.966 | 51.379 | 39.822 | 40.573 | 45.92 | 23.405 | 8.74 | 1 | 0 | 58.19 | 54.91 | 47.25 | 17.557 | 0 | 0 | 53.902 | 32.296 | [5 empty] | 0 | 10.393 | 4 | 4.0513 | 3.7758 | 2.8339 | 2.6087 | 1.1671 | 28.8073
| 7:56 | 0 | 14.09 | 0 | 6 | 0 | 51.096 | 51.463 | 39.978 | 40.707 | 46.487 | 23.423 | 8.806 | 1 | 0 | 58.137 | 54.903 | 47.173 | 17.549 | 0 | 0 | 53.916 | 32.264 | [5 empty] | 0 | 10.389 | 5 | 4.0321 | 3.7575 | 2.8331 | 2.6087 | 1.1488 | 28.4915
| 7:57 | 1 | 14.148 | 0 | 5 | 0 | 51.194 | 51.654 | 40.15 | 40.973 | 46.676 | 23.526 | 8.864 | 2 | 0 | 58.167 | 54.887 | 47.227 | 17.557 | 0 | 0 | 53.946 | 32.247 | [5 empty] | 14.148 | 10.221 | 6 | 4.0152 | 3.7414 | 2.8324 | 2.6087 | 1.1327 | 28.2115
| 7:58 | 0 | 14.14 | 0 | 5 | 0 | 51.531 | 51.715 | 40.284 | 41.083 | 47.059 | 23.518 | 8.831 | 1 | 0 | 58.137 | 54.856 | 47.243 | 17.524 | 0 | 0 | 53.916 | 32.215 | [5 empty] | 0 | 10.448 | 7 | 4.0248 | 3.7506 | 2.8328 | 2.6087 | 1.1419 | 28.3711
| 7:59 | 0 | 14.173 | 0 | 5 | 0 | 44.797 | 49.36 | 40.526 | 41.255 | 35.966 | 23.55 | 8.838 | 1 | 0 | 58.144 | 54.887 | 47.25 | 17.582 | 0 | 0 | 53.879 | 32.198 | [5 empty] | 0 | 3.542 | 8 | 4.0228 | 3.7486 | 2.8327 | 2.6087 | 1.1399 | 28.3373
| 8:00 | 0 | 14.148 | 1 | 6 | 0 | 42.477 | 43.817 | 40.549 | 41.444 | 31.475 | 23.621 | 8.791 | 0 | 0 | 58.121 | 54.863 | 47.297 | 17.557 | 0 | 0 | 53.855 | 32.174 | [5 empty] | 0 | 1.033 | 9 | 4.0365 | 3.7617 | 2.8333 | 2.6087 | 1.153 | 28.5635
| 8:01 | 0 | 14.173 | 0 | 5 | 0 | 41.961 | 42.571 | 40.48 | 41.468 | 29.307 | 23.621 | 8.74 | 0 | 0 | 58.121 | 54.887 | 47.341 | 17.532 | 0 | 0 | 53.832 | 32.174 | [5 empty] | 0 | 0.493 | 10 | 4.0513 | 3.7758 | 2.8339 | 2.6087 | 1.1671 | 28.8073
| 8:02 | 0 | 14.196 | 0 | 5 | 0 | 41.607 | 42.219 | 39.447 | 40.832 | 28.439 | 23.646 | 8.74 | 0 | 0 | 58.144 | 54.84 | 47.364 | 17.532 | 0 | 0 | 53.764 | 32.152 | [5 empty] | 0 | 0.775 | 11 | 4.0513 | 3.7758 | 2.8339 | 2.6087 | 1.1671 | 28.8073
| 8:03 | 0 | 14.196 | 0 | 6 | 0 | 40.526 | 41.702 | 38.342 | 39.54 | 27.066 | 23.695 | 8.813 | 0 | 0 | 58.121 | 54.84 | 47.32 | 17.557 | 0 | 0 | 53.741 | 32.152 | [5 empty] | 0 | 0.986 | 12 | 4.0301 | 3.7556 | 2.833 | 2.6087 | 1.1469 | 28.4578
| 8:04 | 0 | 14.196 | 0 | 5 | 0 | 39.234 | 40.363 | 37.588 | 38.483 | 26.922 | 23.67 | 8.667 | 0 | 0 | 58.098 | 54.84 | 47.341 | 17.532 | 0 | 0 | 53.741 | 32.127 | [5 empty] | 0 | 0.751 | 13 | 4.0726 | 3.796 | 2.8347 | 2.6087 | 1.1873 | 29.1531
| 8:05 | 0 | 14.196 | 0 | 5 | 0 | 38.318 | 39.141 | 37.002 | 37.846 | 26.635 | 23.646 | 8.715 | 0 | 0 | 58.076 | 54.84 | 47.32 | 17.499 | 0 | 0 | 53.734 | 32.12 | [5 empty] | 0 | 0.472 | 14 | 4.0586 | 3.7827 | 2.8342 | 2.6087 | 1.174 | 28.9261
| 8:06 | 0 | 14.221 | 0 | 6 | 0 | 37.705 | 38.366 | 36.555 | 37.33 | 28.562 | 23.695 | 8.765 | 0 | 0 | 58.055 | 54.819 | 47.227 | 17.532 | 0 | 0 | 53.717 | 32.152 | [5 empty] | 0 | 0.375 | 15 | 4.044 | 3.7688 | 2.8336 | 2.6087 | 1.1602 | 28.688
| 8:07 | 0 | 14.221 | 0 | 5 | 0 | 37.165 | 37.729 | 35.942 | 36.813 | 28.633 | 23.67 | 8.791 | 0 | 0 | 58.055 | 54.772 | 47.182 | 17.557 | 0 | 0 | 53.694 | 32.174 | [5 empty] | 0 | 0.352 | 16 | 4.0365 | 3.7617 | 2.8333 | 2.6087 | 1.153 | 28.5635
| 8:08 | 0 | 14.196 | 0 | 6 | 0 | 36.603 | 37.189 | 35.426 | 36.249 | 31.813 | 23.646 | 8.813 | 1 | 0 | 58.009 | 54.772 | 47.136 | 17.557 | 0 | 0 | 53.717 | 32.198 | [5 empty] | 0 | 0.354 | 17 | 4.0301 | 3.7556 | 2.833 | 2.6087 | 1.1469 | 28.4578
| 8:09 | 0 | 14.196 | 0 | 5 | 0 | 44.545 | 39.868 | 35.026 | 35.825 | 37.471 | 23.575 | 8.715 | 0 | 0 | 57.941 | 54.726 | 47.066 | 17.557 | 0 | 0 | 53.694 | 32.223 | [5 empty] | 0 | 8.72 | 18 | 4.0586 | 3.7827 | 2.8342 | 2.6087 | 1.174 | 28.9261
| 8:10 | 1 | 14.206 | 0 | 5 | 0 | 46.844 | 46.41 | 34.706 | 35.481 | 37.595 | 23.606 | 8.798 | 0 | 0 | 57.993 | 54.779 | 47.052 | 17.564 | 0 | 0 | 53.678 | 32.206 | [5 empty] | 14.206 | 11.363 | 19 | 4.0344 | 3.7597 | 2.8332 | 2.6087 | 1.151 | 28.5299
| 8:11 | 0 | 14.206 | 0 | 6 | 0 | 47.602 | 47.647 | 34.589 | 35.153 | 37.574 | 23.557 | 8.884 | 2 | 0 | 58.005 | 54.768 | 47.017 | 17.577 | 0 | 0 | 53.689 | 32.193 | [5 empty] | 0 | 12.449 | 20 | 4.0094 | 3.7359 | 2.8322 | 2.6087 | 1.1272 | 28.1144
| 8:12 | 0 | 14.201 | 1 | 5 | 0 | 47.803 | 48.055 | 35.218 | 35.407 | 38.179 | 23.528 | 8.841 | 2 | 0 | 57.989 | 54.751 | 46.977 | 17.534 | 0 | 0 | 53.652 | 32.154 | [5 empty] | 0 | 12.396 | 21 | 4.0219 | 3.7478 | 2.8327 | 2.6087 | 1.1391 | 28.3228
| 8:13 | 0 | 14.223 | 0 | 5 | 1 | 48.032 | 48.146 | 36.088 | 36.227 | 39.095 | 23.553 | 8.916 | 1 | 0 | 57.945 | 54.751 | 46.909 | 17.534 | 0 | 0 | 53.652 | 32.13 | [5 empty] | 0 | 11.805 | 22 | 4.0001 | 3.7271 | 2.8318 | 2.6087 | 1.1184 | 27.9585
| 8:14 | 1 | 14.256 | 0 | 6 | 0 | 48.177 | 48.613 | 37.036 | 37.294 | 39.949 | 23.56 | 8.899 | 2 | 0 | 57.952 | 54.735 | 46.94 | 17.592 | 0 | 0 | 53.659 | 32.137 | [5 empty] | 14.256 | 10.883 | 0 | 4.005 | 3.7318 | 2.832 | 2.6087 | 1.1231 | 28.0414
| 8:15 | 0 | 14.256 | 0 | 5 | 0 | 48.452 | 48.683 | 37.717 | 38.21 | 40.865 | 23.584 | 8.924 | 1 | 0 | 57.952 | 54.735 | 46.94 | 17.617 | 0 | 0 | 53.659 | 32.088 | [5 empty] | 0 | 10.242 | 1 | 3.9977 | 3.7248 | 4.5087 | 4.2857 | -0.56088 | -14.0299
| 8:16 | 0 | 14.256 | 0 | 5 | 0 | 48.888 | 48.979 | 38.279 | 38.799 | 41.571 | 23.535 | 8.924 | 2 | 0 | 57.952 | 54.735 | 46.984 | 17.592 | 0 | 0 | 53.659 | 32.066 | [5 empty] | 0 | 10.089 | 2 | 3.9977 | 3.7248 | 4.5087 | 4.2857 | -0.56088 | -14.0299
| 8:17 | 1 | 14.256 | 0 | 6 | 0 | 49.302 | 49.416 | 38.586 | 39.15 | 42.37 | 23.609 | 8.999 | 1 | 0 | 57.952 | 54.691 | 46.893 | 17.567 | 0 | 0 | 53.659 | 32.112 | [5 empty] | 14.256 | 10.152 | 3 | 3.9759 | 3.7041 | 4.5078 | 4.2857 | -0.58164 | -14.6291
| 8:18 | 0 | 14.256 | 0 | 5 | 0 | 49.645 | 49.897 | 38.775 | 39.361 | 43.099 | 23.609 | 8.924 | 1 | 0 | 57.975 | 54.714 | 47.007 | 17.567 | 0 | 0 | 53.636 | 32.112 | [5 empty] | 0 | 10.284 | 4 | 3.9977 | 3.7248 | 4.5087 | 4.2857 | -0.56088 | -14.0299
| 8:19 | 0 | 14.256 | 0 | 5 | 0 | 49.873 | 50.128 | 38.892 | 39.597 | 43.757 | 23.609 | 8.999 | 1 | 0 | 57.952 | 54.714 | 47.031 | 17.567 | 0 | 0 | 53.589 | 32.137 | [5 empty] | 0 | 10.276 | 5 | 3.9759 | 3.7041 | 4.5078 | 4.2857 | -0.58164 | -14.6291
| 8:20 | 0 | 14.233 | 0 | 5 | 0 | 50.149 | 50.448 | 39.126 | 39.739 | 44.085 | 23.609 | 8.949 | 2 | 0 | 57.952 | 54.714 | 47.031 | 17.592 | 0 | 0 | 53.589 | 32.137 | [5 empty] | 0 | 10.41 | 6 | 3.9905 | 3.7179 | 4.5084 | 4.2857 | -0.5678 | -14.2289
| 8:21 | 1 | 14.208 | 1 | 6 | 0 | 50.242 | 50.655 | 39.315 | 39.925 | 44.578 | 23.633 | 8.974 | 1 | 0 | 57.952 | 54.691 | 47.054 | 17.567 | 0 | 0 | 53.636 | 32.137 | [5 empty] | 14.208 | 10.317 | 7 | 3.9832 | 3.711 | 4.5081 | 4.2857 | -0.57472 | -14.4286
| 8:22 | 0 | 14.233 | 0 | 5 | 0 | 50.471 | 50.7 | 39.432 | 40.162 | 45.196 | 23.584 | 8.974 | 2 | 0 | 57.975 | 54.691 | 47.101 | 17.592 | 0 | 0 | 53.566 | 32.088 | [5 empty] | 0 | 10.309 | 8 | 3.9832 | 3.711 | 4.5081 | 4.2857 | -0.57472 | -14.4286
| 8:23 | 0 | 14.256 | 0 | 5 | 0 | 50.585 | 50.952 | 39.621 | 40.301 | 45.7 | 23.633 | 8.999 | 1 | 0 | 57.952 | 54.667 | 47.077 | 17.567 | 0 | 0 | 53.545 | 32.112 | [5 empty] | 0 | 10.284 | 9 | 3.9759 | 3.7041 | 4.5078 | 4.2857 | -0.58164 | -14.6291
| 8:24 | 0 | 14.233 | 0 | 6 | 0 | 50.837 | 51.136 | 39.739 | 40.442 | 46.022 | 23.633 | 8.999 | 1 | 0 | 57.952 | 54.667 | 47.145 | 17.542 | 0 | 0 | 53.521 | 32.137 | [5 empty] | 0 | 10.395 | 10 | 3.9759 | 3.7041 | 4.5078 | 4.2857 | -0.58164 | -14.6291
| 8:25 | 1 | 14.208 | 0 | 5 | 0 | 51.045 | 51.411 | 39.88 | 40.607 | 46.594 | 23.656 | 8.949 | 1 | 0 | 57.975 | 54.644 | 47.101 | 17.567 | 0 | 0 | 53.475 | 32.088 | [5 empty] | 14.208 | 10.438 | 11 | 3.9905 | 3.7179 | 4.5084 | 4.2857 | -0.5678 | -14.2289
| 8:26 | 0 | 14.208 | 0 | 5 | 0 | 51.297 | 51.549 | 40.021 | 40.772 | 46.963 | 23.705 | 8.949 | 2 | 0 | 57.952 | 54.667 | 47.122 | 17.592 | 0 | 0 | 53.566 | 32.137 | [5 empty] | 0 | 10.525 | 12 | 3.9905 | 3.7179 | 4.5084 | 4.2857 | -0.5678 | -14.2289
| 8:27 | 0 | 14.188 | 0 | 5 | 1 | 51.369 | 51.806 | 40.095 | 40.966 | 47.059 | 23.663 | 9.029 | 1 | 0 | 58.002 | 54.672 | 47.22 | 17.597 | 0 | 0 | 53.573 | 32.166 | [5 empty] | 0 | 10.403 | 13 | 3.9672 | 3.6958 | 4.5075 | 4.2857 | -0.58994 | -14.8706
| 8:28 | 0 | 14.213 | 0 | 6 | 0 | 51.692 | 51.874 | 40.236 | 41.107 | 47.287 | 23.709 | 9.052 | 1 | 0 | 58.023 | 54.672 | 47.196 | 17.572 | 0 | 0 | 53.573 | 32.142 | [5 empty] | 0 | 10.585 | 0 | 3.9605 | 3.6894 | 4.5072 | 4.2857 | -0.59631 | -15.0565
| 8:29 | 1 | 14.188 | 0 | 5 | 0 | 51.645 | 52.105 | 40.471 | 41.341 | 47.563 | 23.663 | 9.029 | 1 | 0 | 58.023 | 54.695 | 47.243 | 17.597 | 0 | 0 | 53.526 | 32.166 | [5 empty] | 14.188 | 10.304 | 1 | 3.9672 | 3.6958 | 2.949 | 2.7273 | 0.9685 | 24.413
| 8:30 | 0 | 14.213 | 0 | 5 | 0 | 51.759 | 52.105 | 40.636 | 41.482 | 47.7 | 23.734 | 9.029 | 2 | 0 | 58.002 | 54.649 | 47.243 | 17.572 | 0 | 0 | 53.526 | 32.166 | [5 empty] | 0 | 10.277 | 2 | 3.9672 | 3.6958 | 2.949 | 2.7273 | 0.9685 | 24.413
| 8:31 | 0 | 14.208 | 1 | 6 | 0 | 48.177 | 52.214 | 40.82 | 41.619 | 40.679 | 23.705 | 9.047 | 1 | 0 | 57.975 | 54.644 | 47.215 | 17.542 | 0 | 0 | 53.475 | 32.162 | [5 empty] | 0 | 6.558 | 3 | 3.9619 | 3.6908 | 2.9488 | 2.7273 | 0.96352 | 24.3195
| 8:32 | 0 | 14.208 | 0 | 5 | 0 | 43.568 | 45.794 | 41.006 | 41.781 | 35.555 | 23.656 | 9.047 | 0 | 0 | 57.975 | 54.621 | 47.259 | 17.542 | 0 | 0 | 53.428 | 32.208 | [5 empty] | 0 | 1.787 | 4 | 3.9619 | 3.6908 | 2.9488 | 2.7273 | 0.96352 | 24.3195
| 8:33 | 0 | 14.208 | 0 | 5 | 0 | 42.511 | 43.358 | 41.078 | 41.853 | 34.261 | 23.68 | 9.072 | 0 | 0 | 57.975 | 54.6 | 47.238 | 17.567 | 0 | 0 | 53.407 | 32.186 | [5 empty] | 0 | 0.658 | 5 | 3.9546 | 3.6839 | 2.9485 | 2.7273 | 0.9566 | 24.1893
| 8:34 | 0 | 14.208 | 0 | 6 | 0 | 42.159 | 42.7 | 40.301 | 41.664 | 33.957 | 23.656 | 9.022 | 0 | 0 | 57.975 | 54.621 | 47.306 | 17.567 | 0 | 0 | 53.384 | 32.186 | [5 empty] | 0 | 0.495 | 6 | 3.9692 | 3.6977 | 2.9491 | 2.7273 | 0.97044 | 24.4492
| 8:35 | 0 | 14.183 | 0 | 5 | 0 | 41.43 | 42.322 | 39.057 | 40.442 | 31.678 | 23.609 | 8.999 | 1 | 0 | 57.952 | 54.621 | 47.306 | 17.567 | 0 | 0 | 53.337 | 32.208 | [5 empty] | 0 | 0.988 | 7 | 3.9759 | 3.7041 | 2.9494 | 2.7273 | 0.9768 | 24.5682
| 8:36 | 0 | 14.183 | 0 | 5 | 0 | 40.114 | 41.265 | 38.162 | 39.291 | 30.958 | 23.656 | 9.047 | 0 | 0 | 57.929 | 54.621 | 47.238 | 17.617 | 0 | 0 | 53.36 | 32.162 | [5 empty] | 0 | 0.823 | 8 | 3.9619 | 3.6908 | 2.9488 | 2.7273 | 0.96352 | 24.3195
| 8:37 | 0 | 14.158 | 0 | 6 | 0 | 39.057 | 39.973 | 37.387 | 38.444 | 30.739 | 23.656 | 8.999 | 0 | 0 | 57.929 | 54.621 | 47.192 | 17.617 | 0 | 0 | 53.36 | 32.112 | [5 empty] | 0 | 0.613 | 9 | 3.9759 | 3.7041 | 2.9494 | 2.7273 | 0.9768 | 24.5682
| 8:38 | 0 | 14.158 | 0 | 5 | 0 | 38.258 | 38.985 | 36.871 | 37.858 | 28.716 | 23.609 | 9.047 | 0 | 0 | 57.929 | 54.576 | 47.192 | 17.592 | 0 | 0 | 53.337 | 32.162 | [5 empty] | 0 | 0.4 | 10 | 3.9619 | 3.6908 | 2.9488 | 2.7273 | 0.96352 | 24.3195
| 8:39 | 0 | 14.208 | 0 | 6 | 0 | 37.693 | 38.279 | 36.447 | 37.363 | 28.861 | 23.584 | 8.974 | 0 | 0 | 57.907 | 54.6 | 47.168 | 17.617 | 0 | 0 | 53.314 | 32.186 | [5 empty] | 0 | 0.33 | 11 | 3.9832 | 3.711 | 2.9497 | 2.7273 | 0.98372 | 24.697
| 8:40 | 0 | 14.183 | 0 | 5 | 0 | 37.153 | 37.739 | 35.883 | 36.799 | 27.799 | 23.535 | 8.974 | 0 | 0 | 57.884 | 54.553 | 47.122 | 17.567 | 0 | 0 | 53.269 | 32.186 | [5 empty] | 0 | 0.354 | 12 | 3.9832 | 3.711 | 2.9497 | 2.7273 | 0.98372 | 24.697
| 8:41 | 0 | 14.183 | 0 | 5 | 0 | 41.124 | 37.129 | 35.414 | 36.282 | 37.411 | 23.535 | 9.022 | 0 | 0 | 57.84 | 54.53 | 47.054 | 17.567 | 0 | 0 | 53.269 | 32.137 | [5 empty] | 0 | 4.842 | 13 | 3.9692 | 3.6977 | 2.9491 | 2.7273 | 0.97044 | 24.4492
| 8:42 | 1 | 14.188 | 1 | 6 | 0 | 46.326 | 44.788 | 34.995 | 35.887 | 37.887 | 23.565 | 9.077 | 0 | 0 | 57.845 | 54.558 | 46.991 | 17.622 | 0 | 0 | 53.365 | 32.166 | [5 empty] | 14.188 | 10.439 | 14 | 3.9532 | 3.6825 | 2.9485 | 2.7273 | 0.95521 | 24.1632
| 8:43 | 0 | 14.163 | 0 | 5 | 0 | 47.381 | 47.334 | 34.668 | 35.536 | 37.887 | 23.518 | 9.052 | 1 | 0 | 57.822 | 54.558 | 46.921 | 17.622 | 0 | 0 | 53.365 | 32.191 | [5 empty] | 0 | 11.845 | 15 | 3.9605 | 3.6894 | 2.9488 | 2.7273 | 0.96213 | 24.2935
| 8:44 | 0 | 14.158 | 0 | 6 | 0 | 47.719 | 47.924 | 34.943 | 35.366 | 38.117 | 23.415 | 8.999 | 2 | 0 | 57.818 | 54.483 | 46.893 | 17.567 | 0 | 0 | 53.29 | 32.137 | [5 empty] | 0 | 12.353 | 16 | 3.9759 | 3.7041 | 2.9494 | 2.7273 | 0.9768 | 24.5682
| 8:45 | 1 | 14.183 | 0 | 5 | 0 | 47.995 | 48.132 | 35.742 | 35.978 | 38.985 | 23.344 | 9.047 | 1 | 0 | 57.772 | 54.483 | 46.846 | 17.567 | 0 | 0 | 53.29 | 32.137 | [5 empty] | 14.183 | 12.017 | 17 | 3.9619 | 3.6908 | 2.9488 | 2.7273 | 0.96352 | 24.3195
| 8:46 | 0 | 14.133 | 0 | 5 | 0 | 48.018 | 48.361 | 36.729 | 36.94 | 39.76 | 23.391 | 8.999 | 2 | 0 | 57.772 | 54.462 | 46.802 | 17.592 | 0 | 0 | 53.246 | 32.162 | [5 empty] | 0 | 11.078 | 18 | 3.9759 | 3.7041 | 2.9494 | 2.7273 | 0.9768 | 24.5682
| 8:47 | 0 | 14.133 | 0 | 6 | 0 | 48.27 | 48.429 | 37.459 | 37.904 | 40.82 | 23.344 | 8.999 | 1 | 0 | 57.749 | 54.506 | 46.825 | 17.592 | 0 | 0 | 53.269 | 32.186 | [5 empty] | 0 | 10.366 | 19 | 3.9759 | 3.7041 | 2.9494 | 2.7273 | 0.9768 | 24.5682
| 8:48 | 0 | 14.183 | 0 | 5 | 0 | 48.545 | 48.727 | 38.093 | 38.586 | 41.643 | 23.32 | 9.097 | 2 | 0 | 57.749 | 54.462 | 46.802 | 17.567 | 0 | 0 | 53.223 | 32.162 | [5 empty] | 0 | 9.959 | 20 | 3.9474 | 3.677 | 2.9482 | 2.7273 | 0.94968 | 24.0586
| 8:49 | 1 | 14.183 | 0 | 5 | 1 | 49.073 | 49.255 | 38.421 | 39.009 | 42.3 | 23.344 | 9.072 | 1 | 0 | 57.749 | 54.439 | 46.802 | 17.567 | 0 | 0 | 53.176 | 32.112 | [5 empty] | 14.183 | 10.064 | 21 | 3.9546 | 3.6839 | 2.9485 | 2.7273 | 0.9566 | 24.1893
| 8:50 | 0 | 14.183 | 0 | 6 | 0 | 49.255 | 49.53 | 38.703 | 39.315 | 42.745 | 23.366 | 9.022 | 1 | 0 | 57.706 | 54.462 | 46.825 | 17.567 | 0 | 0 | 53.223 | 32.112 | [5 empty] | 0 | 9.94 | 0 | 3.9692 | 3.6977 | 2.9491 | 2.7273 | 0.97044 | 24.4492
| 8:51 | 0 | 14.183 | 0 | 5 | 0 | 49.668 | 49.829 | 38.868 | 39.55 | 43.544 | 23.391 | 9.122 | 2 | 0 | 57.726 | 54.413 | 46.891 | 17.567 | 0 | 0 | 53.244 | 32.063 | [5 empty] | 0 | 10.118 | 1 | 3.9401 | 3.67 | 2.8294 | 2.6087 | 1.0613 | 26.9369
| 8:52 | 0 | 14.211 | 1 | 5 | 0 | 49.967 | 50.219 | 39.105 | 39.715 | 44.181 | 23.418 | 9.125 | 1 | 0 | 57.729 | 54.415 | 46.916 | 17.57 | 0 | 0 | 53.223 | 32.09 | [5 empty] | 0 | 10.252 | 2 | 3.9392 | 3.6692 | 2.8293 | 2.6087 | 1.0605 | 26.9218
| 8:53 | 1 | 14.211 | 0 | 6 | 0 | 50.128 | 50.427 | 39.153 | 39.856 | 44.601 | 23.418 | 9.1 | 1 | 0 | 57.729 | 54.392 | 46.94 | 17.57 | 0 | 0 | 53.199 | 32.139 | [5 empty] | 14.211 | 10.272 | 3 | 3.9465 | 3.6761 | 2.8296 | 2.6087 | 1.0674 | 27.0475
| 8:54 | 0 | 14.186 | 0 | 5 | 0 | 50.219 | 50.518 | 39.27 | 40.045 | 44.944 | 23.418 | 9.1 | 2 | 0 | 57.729 | 54.439 | 46.916 | 17.57 | 0 | 0 | 53.178 | 32.139 | [5 empty] | 0 | 10.174 | 4 | 3.9465 | 3.6761 | 2.8296 | 2.6087 | 1.0674 | 27.0475
| 8:55 | 0 | 14.211 | 0 | 5 | 0 | 50.38 | 50.746 | 39.574 | 40.21 | 45.656 | 23.442 | 9.05 | 1 | 0 | 57.729 | 54.369 | 46.963 | 17.57 | 0 | 0 | 53.155 | 32.139 | [5 empty] | 0 | 10.17 | 5 | 3.961 | 3.69 | 2.8302 | 2.6087 | 1.0813 | 27.2975
| 8:56 | 0 | 14.289 | 0 | 6 | 0 | 50.683 | 50.935 | 39.743 | 40.425 | 46.05 | 23.496 | 9.155 | 1 | 0 | 57.756 | 54.397 | 47.014 | 17.6 | 0 | 0 | 53.206 | 32.144 | [5 empty] | 0 | 10.258 | 6 | 3.9305 | 3.6609 | 2.829 | 2.6087 | 1.0522 | 26.7704
| 8:57 | 1 | 14.266 | 0 | 5 | 0 | 50.889 | 51.255 | 39.908 | 40.59 | 46.211 | 23.543 | 9.18 | 2 | 0 | 57.756 | 54.42 | 47.014 | 17.6 | 0 | 0 | 53.251 | 32.169 | [5 empty] | 14.266 | 10.299 | 7 | 3.9232 | 3.654 | 2.8287 | 2.6087 | 1.0453 | 26.6437
| 8:58 | 0 | 14.241 | 0 | 5 | 0 | 51.141 | 51.416 | 39.956 | 40.707 | 46.51 | 23.518 | 9.203 | 1 | 0 | 57.799 | 54.397 | 47.038 | 17.6 | 0 | 0 | 53.206 | 32.169 | [5 empty] | 0 | 10.434 | 8 | 3.9165 | 3.6476 | 2.8284 | 2.6087 | 1.0389 | 26.5267
| 8:59 | 0 | 14.211 | 0 | 6 | 0 | 51.113 | 51.596 | 40.162 | 40.892 | 46.849 | 23.489 | 9.173 | 1 | 0 | 57.749 | 54.369 | 47.031 | 17.544 | 0 | 0 | 53.132 | 32.186 | [5 empty] | 0 | 10.221 | 9 | 3.9252 | 3.6559 | 2.8288 | 2.6087 | 1.0472 | 26.6792
| 9:00 | 0 | 14.241 | 0 | 5 | 0 | 51.393 | 51.624 | 40.356 | 41.083 | 44.515 | 23.543 | 9.155 | 1 | 0 | 57.777 | 54.397 | 47.038 | 17.575 | 0 | 0 | 53.113 | 32.169 | [5 empty] | 0 | 10.31 | 10 | 3.9305 | 3.6609 | 2.829 | 2.6087 | 1.0522 | 26.7704
| 9:01 | 0 | 14.241 | 0 | 5 | 0 | 44.302 | 48.16 | 40.59 | 41.224 | 37.394 | 23.567 | 9.155 | 1 | 0 | 57.756 | 54.352 | 47.059 | 17.6 | 0 | 0 | 53.113 | 32.144 | [5 empty] | 0 | 3.078 | 11 | 3.9305 | 3.6609 | 2.829 | 2.6087 | 1.0522 | 26.7704
| 9:02 | 0 | 14.211 | 1 | 6 | 0 | 42.348 | 43.453 | 40.609 | 41.384 | 33.23 | 23.538 | 9.1 | 0 | 0 | 57.729 | 54.324 | 47.054 | 17.57 | 0 | 0 | 53.041 | 32.09 | [5 empty] | 0 | 0.964 | 12 | 3.9465 | 3.6761 | 2.8296 | 2.6087 | 1.0674 | 27.0475
| 9:03 | 0 | 14.241 | 0 | 5 | 0 | 41.86 | 42.494 | 40.473 | 41.437 | 33.634 | 23.567 | 9.228 | 0 | 0 | 57.777 | 54.352 | 47.129 | 17.625 | 0 | 0 | 53.045 | 32.095 | [5 empty] | 0 | 0.423 | 13 | 3.9092 | 3.6407 | 2.8281 | 2.6087 | 1.032 | 26.3991
| 9:04 | 0 | 14.241 | 0 | 5 | 0 | 41.461 | 42.14 | 39.275 | 40.662 | 32.024 | 23.567 | 9.18 | 0 | 0 | 57.756 | 54.329 | 47.105 | 17.6 | 0 | 0 | 53.069 | 32.12 | [5 empty] | 0 | 0.799 | 14 | 3.9232 | 3.654 | 2.8287 | 2.6087 | 1.0453 | 26.6437
| 9:05 | 0 | 14.241 | 0 | 6 | 0 | 40.332 | 41.413 | 38.193 | 39.392 | 28.121 | 23.592 | 9.18 | 1 | 0 | 57.756 | 54.329 | 47.105 | 17.575 | 0 | 0 | 53.045 | 32.095 | [5 empty] | 0 | 0.94 | 15 | 3.9232 | 3.654 | 2.8287 | 2.6087 | 1.0453 | 26.6437
| 9:06 | 0 | 14.266 | 0 | 5 | 0 | 39.133 | 40.121 | 37.488 | 38.428 | 29.614 | 23.567 | 9.228 | 0 | 0 | 57.733 | 54.329 | 47.105 | 17.575 | 0 | 0 | 53.069 | 32.071 | [5 empty] | 0 | 0.705 | 16 | 3.9092 | 3.6407 | 2.8281 | 2.6087 | 1.032 | 26.3991
| 9:07 | 0 | 14.241 | 0 | 6 | 0 | 38.241 | 39.04 | 36.854 | 37.794 | 30.722 | 23.592 | 9.253 | 0 | 0 | 57.688 | 54.329 | 47.014 | 17.575 | 0 | 0 | 53.069 | 32.049 | [5 empty] | 0 | 0.447 | 17 | 3.9019 | 3.6338 | 2.8278 | 2.6087 | 1.0251 | 26.271
| 9:08 | 0 | 14.216 | 0 | 5 | 0 | 37.605 | 38.241 | 36.383 | 37.301 | 29.18 | 23.567 | 9.303 | 0 | 0 | 57.688 | 54.329 | 46.968 | 17.6 | 0 | 0 | 53.045 | 32.071 | [5 empty] | 0 | 0.304 | 18 | 3.8874 | 3.6199 | 2.8272 | 2.6087 | 1.0112 | 26.0133
| 9:09 | 0 | 14.216 | 0 | 6 | 0 | 37.088 | 37.722 | 35.866 | 36.83 | 27.662 | 23.496 | 9.303 | 0 | 0 | 57.642 | 54.329 | 46.968 | 17.6 | 0 | 0 | 53.045 | 32.095 | [5 empty] | 0 | 0.258 | 19 | 3.8874 | 3.6199 | 2.8272 | 2.6087 | 1.0112 | 26.0133
| 9:10 | 1 | 14.241 | 0 | 5 | 0 | 36.572 | 37.136 | 35.397 | 36.241 | 34.079 | 23.472 | 9.303 | 0 | 0 | 57.665 | 54.282 | 46.968 | 17.575 | 0 | 0 | 53.045 | 32.12 | [5 empty] | 14.241 | 0.331 | 20 | 3.8874 | 3.6199 | 2.8272 | 2.6087 | 1.0112 | 26.0133
| 9:11 | 0 | 14.241 | 0 | 5 | 0 | 44.928 | 41.413 | 34.974 | 35.82 | 37.581 | 23.423 | 9.303 | 0 | 0 | 57.644 | 54.285 | 46.856 | 17.6 | 0 | 0 | 53.024 | 32.073 | [5 empty] | 0 | 9.108 | 21 | 3.8874 | 3.6199 | 2.8272 | 2.6087 | 1.0112 | 26.0133
| 9:12 | 0 | 14.208 | 0 | 6 | 1 | 46.893 | 46.435 | 34.639 | 35.39 | 37.693 | 23.391 | 9.344 | 0 | 0 | 57.615 | 54.231 | 46.778 | 17.567 | 0 | 0 | 52.947 | 32.017 | [5 empty] | 0 | 11.503 | 22 | 3.8754 | 3.6086 | 2.8267 | 2.6087 | 0.99989 | 25.8006
| 9:13 | 1 | 14.208 | 1 | 5 | 0 | 47.374 | 47.511 | 34.543 | 35.038 | 37.811 | 23.295 | 9.369 | 2 | 0 | 57.548 | 54.208 | 46.732 | 17.567 | 0 | 0 | 52.947 | 32.066 | [5 empty] | 14.208 | 12.336 | 0 | 3.8681 | 3.6017 | 2.8264 | 2.6087 | 0.99297 | 25.6703
| 9:14 | 0 | 14.213 | 0 | 6 | 0 | 47.402 | 47.747 | 35.23 | 35.466 | 38.38 | 23.374 | 9.374 | 2 | 0 | 57.553 | 54.236 | 46.692 | 17.597 | 0 | 0 | 52.975 | 32.095 | [5 empty] | 0 | 11.936 | 1 | 3.8667 | 3.6003 | 4.5034 | 4.2857 | -0.68544 | -17.7267
| 9:15 | 0 | 14.264 | 0 | 5 | 0 | 47.586 | 47.747 | 36.241 | 36.335 | 39.344 | 23.325 | 9.301 | 1 | 0 | 57.553 | 54.215 | 46.669 | 17.547 | 0 | 0 | 52.952 | 32.095 | [5 empty] | 0 | 11.251 | 2 | 3.8879 | 3.6205 | 4.5043 | 4.2857 | -0.66523 | -17.1101
| 9:16 | 0 | 14.238 | 0 | 5 | 0 | 47.794 | 48.114 | 37.134 | 37.347 | 40.071 | 23.325 | 9.399 | 2 | 0 | 57.53 | 54.191 | 46.645 | 17.572 | 0 | 0 | 52.929 | 32.095 | [5 empty] | 0 | 10.447 | 3 | 3.8594 | 3.5934 | 4.5031 | 4.2857 | -0.69236 | -17.9395
| 9:17 | 1 | 14.213 | 0 | 5 | 0 | 48.228 | 48.275 | 37.65 | 38.145 | 41.152 | 23.349 | 9.424 | 1 | 0 | 57.53 | 54.191 | 46.669 | 17.572 | 0 | 0 | 52.908 | 32.117 | [5 empty] | 14.213 | 10.083 | 4 | 3.8521 | 3.5864 | 4.5028 | 4.2857 | -0.69928 | -18.153
| 9:18 | 0 | 14.264 | 0 | 6 | 0 | 48.711 | 48.846 | 38.122 | 38.614 | 41.93 | 23.325 | 9.324 | 2 | 0 | 57.553 | 54.191 | 46.715 | 17.597 | 0 | 0 | 52.975 | 32.117 | [5 empty] | 0 | 10.097 | 5 | 3.8813 | 3.6141 | 4.504 | 4.2857 | -0.6716 | -17.3036
| 9:19 | 0 | 14.271 | 0 | 5 | 0 | 49.131 | 49.36 | 38.459 | 38.999 | 42.523 | 23.405 | 9.381 | 1 | 0 | 57.537 | 54.222 | 46.746 | 17.655 | 0 | 0 | 53.006 | 32.054 | [5 empty] | 0 | 10.132 | 6 | 3.8647 | 3.5983 | 4.5033 | 4.2857 | -0.68738 | -17.7862
| 9:20 | 0 | 14.238 | 0 | 5 | 0 | 49.397 | 49.649 | 38.686 | 39.179 | 43.056 | 23.374 | 9.399 | 1 | 0 | 57.53 | 54.168 | 46.739 | 17.572 | 0 | 0 | 52.929 | 31.997 | [5 empty] | 0 | 10.218 | 7 | 3.8594 | 3.5934 | 4.5031 | 4.2857 | -0.69236 | -17.9395
| 9:21 | 1 | 14.286 | 0 | 6 | 0 | 49.582 | 49.948 | 38.803 | 39.389 | 43.786 | 23.374 | 9.374 | 2 | 0 | 57.507 | 54.168 | 46.739 | 17.597 | 0 | 0 | 52.884 | 31.973 | [5 empty] | 14.286 | 10.193 | 8 | 3.8667 | 3.6003 | 4.5034 | 4.2857 | -0.68544 | -17.7267
| 9:22 | 0 | 14.238 | 1 | 5 | 0 | 49.971 | 50.086 | 38.99 | 39.554 | 44.582 | 23.374 | 9.399 | 1 | 0 | 57.53 | 54.145 | 46.783 | 17.572 | 0 | 0 | 52.838 | 31.973 | [5 empty] | 0 | 10.417 | 9 | 3.8594 | 3.5934 | 4.5031 | 4.2857 | -0.69236 | -17.9395
| 9:23 | 0 | 14.238 | 0 | 5 | 0 | 50.156 | 50.567 | 39.131 | 39.719 | 44.995 | 23.349 | 9.424 | 1 | 0 | 57.553 | 54.145 | 46.783 | 17.597 | 0 | 0 | 52.838 | 32.022 | [5 empty] | 0 | 10.437 | 10 | 3.8521 | 3.5864 | 4.5028 | 4.2857 | -0.69928 | -18.153
| 9:24 | 0 | 14.271 | 0 | 5 | 0 | 50.392 | 50.69 | 39.21 | 39.939 | 45.415 | 23.427 | 9.309 | 1 | 0 | 57.494 | 54.107 | 46.79 | 17.557 | 0 | 0 | 52.821 | 32.029 | [5 empty] | 0 | 10.453 | 11 | 3.8856 | 3.6183 | 4.5042 | 4.2857 | -0.66745 | -17.1773
| 9:25 | 1 | 14.271 | 0 | 6 | 0 | 50.553 | 50.896 | 39.492 | 40.126 | 45.943 | 23.381 | 9.432 | 2 | 0 | 57.583 | 54.152 | 46.884 | 17.58 | 0 | 0 | 52.868 | 32.103 | [5 empty] | 14.271 | 10.427 | 12 | 3.8498 | 3.5842 | 4.5027 | 4.2857 | -0.70149 | -18.2215
| 9:26 | 0 | 14.271 | 0 | 5 | 1 | 50.735 | 51.057 | 39.727 | 40.315 | 46.4 | 23.452 | 9.457 | 1 | 0 | 57.56 | 54.131 | 46.837 | 17.605 | 0 | 0 | 52.891 | 32.103 | [5 empty] | 0 | 10.42 | 13 | 3.8425 | 3.5773 | 4.5024 | 4.2857 | -0.70841 | -18.4361
| 9:27 | 0 | 14.213 | 0 | 5 | 0 | 47.586 | 51.187 | 39.743 | 40.449 | 40.753 | 23.42 | 9.399 | 1 | 0 | 57.53 | 54.1 | 46.806 | 17.572 | 0 | 0 | 52.791 | 32.071 | [5 empty] | 0 | 7.137 | 0 | 3.8594 | 3.5934 | 4.5031 | 4.2857 | -0.69236 | -17.9395
| 9:28 | 0 | 14.221 | 0 | 5 | 0 | 42.595 | 45.002 | 39.868 | 40.667 | 34.462 | 23.477 | 9.432 | 1 | 0 | 57.537 | 54.152 | 46.86 | 17.63 | 0 | 0 | 52.845 | 32.103 | [5 empty] | 0 | 1.928 | 1 | 3.8498 | 3.5842 | 2.9443 | 2.7273 | 0.85695 | 22.2596
| 9:29 | 0 | 14.246 | 0 | 6 | 0 | 41.49 | 42.336 | 40.009 | 40.856 | 34.51 | 23.452 | 9.457 | 0 | 0 | 57.583 | 54.131 | 46.928 | 17.605 | 0 | 0 | 52.821 | 32.103 | [5 empty] | 0 | 0.634 | 2 | 3.8425 | 3.5773 | 2.944 | 2.7273 | 0.85003 | 22.1217
| 9:30 | 0 | 14.246 | 0 | 5 | 0 | 41.138 | 41.702 | 39.42 | 40.762 | 32.606 | 23.477 | 9.482 | 0 | 0 | 57.583 | 54.131 | 46.928 | 17.63 | 0 | 0 | 52.821 | 32.127 | [5 empty] | 0 | 0.376 | 3 | 3.8352 | 3.5704 | 2.9437 | 2.7273 | 0.84311 | 21.9832
| 9:31 | 0 | 14.246 | 0 | 6 | 0 | 40.549 | 41.396 | 38.27 | 39.585 | 33.17 | 23.477 | 9.432 | 0 | 0 | 57.56 | 54.149 | 46.902 | 17.63 | 0 | 0 | 52.796 | 32.1 | [5 empty] | 0 | 0.964 | 4 | 3.8498 | 3.5842 | 2.9443 | 2.7273 | 0.85695 | 22.2596
| 9:32 | 0 | 14.183 | 0 | 5 | 0 | 39.289 | 40.325 | 37.339 | 38.444 | 32.257 | 23.391 | 9.444 | 0 | 0 | 57.523 | 54.091 | 46.914 | 17.642 | 0 | 0 | 52.737 | 32.063 | [5 empty] | 0 | 0.845 | 5 | 3.8463 | 3.5809 | 2.9441 | 2.7273 | 0.85363 | 22.1934
| 9:33 | 0 | 14.183 | 1 | 5 | 0 | 38.186 | 39.148 | 36.61 | 37.622 | 30.595 | 23.489 | 9.495 | 0 | 0 | 57.5 | 54.114 | 46.891 | 17.617 | 0 | 0 | 52.737 | 32.088 | [5 empty] | 0 | 0.564 | 6 | 3.8315 | 3.5668 | 2.9435 | 2.7273 | 0.83951 | 21.911
| 9:34 | 0 | 14.158 | 0 | 6 | 0 | 37.409 | 38.162 | 36.141 | 37.009 | 30.161 | 23.44 | 9.469 | 0 | 0 | 57.5 | 54.091 | 46.799 | 17.642 | 0 | 0 | 52.737 | 32.112 | [5 empty] | 0 | 0.4 | 7 | 3.839 | 3.574 | 2.9438 | 2.7273 | 0.84671 | 22.0553
| 9:35 | 0 | 14.208 | 0 | 5 | 0 | 36.847 | 37.387 | 35.694 | 36.564 | 28.523 | 23.344 | 9.567 | 0 | 0 | 57.478 | 54.068 | 46.846 | 17.592 | 0 | 0 | 52.716 | 32.137 | [5 empty] | 0 | 0.283 | 8 | 3.8105 | 3.5469 | 2.9427 | 2.7273 | 0.81958 | 21.5086
| 9:36 | 0 | 14.208 | 0 | 6 | 0 | 36.399 | 36.916 | 35.225 | 36.069 | 27.486 | 23.271 | 9.567 | 0 | 0 | 57.478 | 54.044 | 46.776 | 17.617 | 0 | 0 | 52.693 | 32.137 | [5 empty] | 0 | 0.33 | 9 | 3.8105 | 3.5469 | 2.9427 | 2.7273 | 0.81958 | 21.5086
| 9:37 | 0 | 14.153 | 0 | 5 | 0 | 39.942 | 36.371 | 34.773 | 35.572 | 36.488 | 23.17 | 9.512 | 0 | 0 | 57.405 | 53.995 | 46.748 | 17.587 | 0 | 0 | 52.709 | 32.108 | [5 empty] | 0 | 4.37 | 10 | 3.8265 | 3.5621 | 2.9433 | 2.7273 | 0.83481 | 21.8164
| 9:38 | 1 | 14.183 | 0 | 6 | 0 | 45.654 | 43.92 | 34.447 | 35.201 | 37.126 | 23.199 | 9.567 | 0 | 0 | 57.432 | 54.023 | 46.685 | 17.592 | 0 | 0 | 52.761 | 32.184 | [5 empty] | 14.183 | 10.453 | 11 | 3.8105 | 3.5469 | 2.9427 | 2.7273 | 0.81958 | 21.5086
| 9:39 | 0 | 14.208 | 0 | 5 | 0 | 46.729 | 46.638 | 34.168 | 34.847 | 37.246 | 23.224 | 9.517 | 2 | 0 | 57.409 | 54.023 | 46.615 | 17.617 | 0 | 0 | 52.737 | 32.159 | [5 empty] | 0 | 11.882 | 12 | 3.825 | 3.5607 | 2.9433 | 2.7273 | 0.83342 | 21.7885
| 9:40 | 0 | 14.208 | 0 | 5 | 0 | 47.052 | 47.327 | 34.426 | 34.754 | 37.409 | 23.175 | 9.495 | 1 | 0 | 57.366 | 53.977 | 46.592 | 17.617 | 0 | 0 | 52.646 | 32.159 | [5 empty] | 0 | 12.298 | 13 | 3.8315 | 3.5668 | 2.9435 | 2.7273 | 0.83951 | 21.911
| 9:41 | 1 | 14.208 | 0 | 6 | 0 | 47.257 | 47.441 | 35.177 | 35.294 | 38.279 | 23.199 | 9.517 | 2 | 0 | 57.389 | 53.977 | 46.571 | 17.592 | 0 | 0 | 52.67 | 32.159 | [5 empty] | 14.208 | 11.963 | 14 | 3.825 | 3.5607 | 2.9433 | 2.7273 | 0.83342 | 21.7885
| 9:42 | 0 | 14.233 | 0 | 5 | 0 | 47.395 | 47.67 | 36.21 | 36.306 | 39.243 | 23.224 | 9.495 | 1 | 0 | 57.366 | 53.977 | 46.547 | 17.592 | 0 | 0 | 52.67 | 32.159 | [5 empty] | 0 | 11.089 | 15 | 3.8315 | 3.5668 | 2.9435 | 2.7273 | 0.83951 | 21.911
| 9:43 | 0 | 14.233 | 0 | 6 | 0 | 47.717 | 47.831 | 37.009 | 37.292 | 40.16 | 23.271 | 9.542 | 2 | 0 | 57.343 | 53.93 | 46.524 | 17.617 | 2 | 0 | 57.051 | 22.861 | [5 empty] | 0 | 10.425 | 16 | 3.8178 | 3.5538 | 2.943 | 2.7273 | 0.8265 | 21.6488
| 9:44 | 0 | 14.208 | 1 | 5 | 0 | 48.037 | 48.221 | 37.481 | 37.997 | 41.052 | 23.32 | 9.618 | 1 | 0 | 57.297 | 53.862 | 46.202 | 17.592 | 0 | 0 | 58.822 | 16.111 | [5 empty] | 0 | 10.04 | 17 | 3.7956 | 3.5327 | 2.9421 | 2.7273 | 0.80546 | 21.2208
| 9:45 | 1 | 14.259 | 0 | 6 | 0 | 48.382 | 48.657 | 37.856 | 38.444 | 41.664 | 23.344 | 9.618 | 2 | 0 | 57.343 | 53.748 | 45.607 | 17.617 | 0 | 0 | 59.025 | 15.319 | [5 empty] | 14.259 | 9.938 | 18 | 3.7956 | 3.5327 | 2.9421 | 2.7273 | 0.80546 | 21.2208
| 9:46 | 0 | 14.233 | 0 | 5 | 0 | 48.795 | 48.954 | 38.067 | 38.727 | 42.205 | 23.415 | 9.542 | 1 | 0 | 57.277 | 53.724 | 45.012 | 17.642 | 0 | 0 | 58.956 | 15.692 | [5 empty] | 0 | 10.068 | 19 | 3.8178 | 3.5538 | 2.943 | 2.7273 | 0.8265 | 21.6488
| 9:47 | 0 | 14.259 | 0 | 6 | 0 | 49.024 | 49.276 | 38.279 | 38.937 | 43.121 | 23.415 | 9.567 | 1 | 0 | 57.277 | 53.701 | 44.575 | 17.617 | 0 | 0 | 58.801 | 16.358 | [5 empty] | 0 | 10.087 | 20 | 3.8105 | 3.5469 | 2.9427 | 2.7273 | 0.81958 | 21.5086
| 9:48 | 0 | 14.259 | 0 | 5 | 1 | 49.162 | 49.414 | 38.514 | 39.102 | 43.638 | 23.344 | 9.542 | 2 | 0 | 57.297 | 53.654 | 44.247 | 17.617 | 0 | 0 | 58.644 | 17.049 | [5 empty] | 0 | 10.06 | 21 | 3.8178 | 3.5538 | 2.943 | 2.7273 | 0.8265 | 21.6488
| 9:49 | 1 | 14.208 | 0 | 5 | 0 | 49.414 | 49.733 | 38.703 | 39.267 | 44.247 | 23.44 | 9.593 | 1 | 0 | 57.254 | 53.654 | 44.037 | 17.617 | 0 | 0 | 58.532 | 17.668 | [5 empty] | 14.208 | 10.147 | 0 | 3.8029 | 3.5397 | 2.9424 | 2.7273 | 0.81238 | 21.3621
| 9:50 | 0 | 14.208 | 0 | 6 | 0 | 49.575 | 49.894 | 38.772 | 39.502 | 44.666 | 23.464 | 9.666 | 1 | 0 | 57.297 | 53.633 | 43.848 | 17.592 | 0 | 0 | 58.397 | 18.185 | [5 empty] | 0 | 10.073 | 1 | 3.7817 | 3.5195 | 2.8229 | 2.6087 | 0.91076 | 24.0835
| 9:51 | 0 | 14.233 | 0 | 5 | 0 | 49.871 | 50.123 | 39.007 | 39.667 | 45.194 | 23.489 | 9.643 | 2 | 0 | 57.297 | 53.61 | 43.707 | 17.592 | 0 | 0 | 58.306 | 18.63 | [5 empty] | 0 | 10.204 | 2 | 3.7884 | 3.5258 | 2.8232 | 2.6087 | 0.91712 | 24.209
| 9:52 | 1 | 14.233 | 0 | 6 | 0 | 50.055 | 50.445 | 39.219 | 39.925 | 45.516 | 23.56 | 9.593 | 1 | 0 | 57.277 | 53.61 | 43.614 | 17.592 | 0 | 0 | 58.194 | 19.025 | [5 empty] | 14.233 | 10.13 | 3 | 3.8029 | 3.5397 | 2.8238 | 2.6087 | 0.93096 | 24.4802
| 9:53 | 0 | 14.208 | 1 | 5 | 0 | 50.331 | 50.56 | 39.385 | 40.112 | 45.997 | 23.584 | 9.618 | 1 | 0 | 57.254 | 53.61 | 43.496 | 17.642 | 0 | 0 | 58.128 | 19.322 | [5 empty] | 0 | 10.219 | 4 | 3.7956 | 3.5327 | 2.8235 | 2.6087 | 0.92404 | 24.3448
| 9:54 | 0 | 14.243 | 0 | 5 | 0 | 50.431 | 50.821 | 39.605 | 40.38 | 46.305 | 23.545 | 9.751 | 1 | 0 | 57.329 | 53.596 | 43.482 | 17.627 | 0 | 0 | 58.025 | 19.654 | [5 empty] | 0 | 10.051 | 5 | 3.7569 | 3.4959 | 2.8219 | 2.6087 | 0.88723 | 23.6159
| 9:55 | 0 | 14.208 | 0 | 6 | 0 | 50.651 | 50.903 | 39.829 | 40.559 | 46.638 | 23.489 | 9.643 | 2 | 0 | 57.254 | 53.587 | 43.379 | 17.69 | 0 | 0 | 57.925 | 19.938 | [5 empty] | 0 | 10.092 | 6 | 3.7884 | 3.5258 | 2.8232 | 2.6087 | 0.91712 | 24.209
| 9:56 | 1 | 14.269 | 0 | 5 | 0 | 50.959 | 51.257 | 39.959 | 40.779 | 47.014 | 23.523 | 9.701 | 1 | 0 | 57.329 | 53.596 | 43.389 | 17.725 | 0 | 0 | 57.824 | 20.269 | [5 empty] | 14.269 | 10.18 | 7 | 3.7715 | 3.5098 | 2.8225 | 2.6087 | 0.90107 | 23.8917
| 9:57 | 0 | 14.259 | 0 | 6 | 0 | 50.949 | 51.339 | 40.136 | 40.887 | 47.327 | 23.511 | 9.691 | 1 | 0 | 57.297 | 53.54 | 43.307 | 17.715 | 0 | 0 | 57.701 | 20.524 | [5 empty] | 0 | 10.062 | 8 | 3.7744 | 3.5125 | 2.8226 | 2.6087 | 0.90384 | 23.9466
| 9:58 | 0 | 14.259 | 0 | 5 | 0 | 47.831 | 51.477 | 40.325 | 41.076 | 42.298 | 23.56 | 9.691 | 2 | 0 | 57.297 | 53.517 | 43.262 | 17.69 | 0 | 0 | 57.589 | 20.814 | [5 empty] | 0 | 6.755 | 9 | 3.7744 | 3.5125 | 2.8226 | 2.6087 | 0.90384 | 23.9466
| 9:59 | 0 | 14.259 | 0 | 5 | 0 | 43.145 | 45.308 | 40.535 | 41.265 | 37.198 | 23.609 | 9.666 | 0 | 0 | 57.254 | 53.517 | 43.238 | 17.668 | 0 | 0 | 57.567 | 21.054 | [5 empty] | 0 | 1.88 | 10 | 3.7817 | 3.5195 | 2.8229 | 2.6087 | 0.91076 | 24.0835
| 10:00 | 0 | 14.259 | 0 | 6 | 0 | 42.04 | 42.863 | 40.466 | 41.427 | 33.108 | 23.705 | 9.666 | 0 | 0 | 57.254 | 53.563 | 43.214 | 17.668 | 0 | 0 | 57.5 | 21.343 | [5 empty] | 0 | 0.613 | 11 | 3.7817 | 3.5195 | 2.8229 | 2.6087 | 0.91076 | 24.0835
| 10:01 | 0 | 14.284 | 0 | 5 | 0 | 41.71 | 42.25 | 39.971 | 41.286 | 33.108 | 23.729 | 9.643 | 0 | 0 | 57.254 | 53.496 | 43.19 | 17.642 | 0 | 0 | 57.366 | 21.657 | [5 empty] | 0 | 0.424 | 12 | 3.7884 | 3.5258 | 2.8232 | 2.6087 | 0.91712 | 24.209
| 10:02 | 0 | 14.294 | 0 | 6 | 0 | 41.109 | 41.932 | 38.923 | 40.217 | 31.038 | 23.81 | 9.653 | 0 | 0 | 57.286 | 53.528 | 43.2 | 17.652 | 0 | 0 | 57.309 | 21.981 | [5 empty] | 0 | 0.892 | 13 | 3.7854 | 3.523 | 2.8231 | 2.6087 | 0.91435 | 24.1545
| 10:03 | 0 | 14.319 | 0 | 5 | 0 | 39.935 | 40.92 | 38.055 | 39.16 | 31.762 | 23.788 | 9.678 | 0 | 0 | 57.286 | 53.528 | 43.154 | 17.652 | 0 | 0 | 57.217 | 22.221 | [5 empty] | 0 | 0.775 | 14 | 3.7782 | 3.5161 | 2.8228 | 2.6087 | 0.90743 | 24.0178
| 10:04 | 0 | 14.319 | 1 | 6 | 0 | 38.923 | 39.77 | 37.442 | 38.361 | 29.93 | 23.81 | 9.726 | 0 | 0 | 57.286 | 53.528 | 43.106 | 17.652 | 0 | 0 | 57.128 | 22.461 | [5 empty] | 0 | 0.562 | 15 | 3.7642 | 3.5028 | 2.8222 | 2.6087 | 0.89415 | 23.7541
| 10:05 | 0 | 14.319 | 0 | 5 | 0 | 38.172 | 38.877 | 36.926 | 37.866 | 28.677 | 23.788 | 9.751 | 1 | 0 | 57.263 | 53.505 | 43.059 | 17.652 | 0 | 0 | 57.039 | 22.726 | [5 empty] | 0 | 0.306 | 16 | 3.7569 | 3.4959 | 2.8219 | 2.6087 | 0.88723 | 23.6159
| 10:06 | 0 | 14.284 | 0 | 5 | 0 | 37.646 | 38.186 | 36.447 | 37.315 | 29.366 | 23.776 | 9.716 | 0 | 0 | 57.231 | 53.449 | 42.956 | 17.592 | 0 | 0 | 56.985 | 22.886 | [5 empty] | 0 | 0.331 | 17 | 3.7671 | 3.5056 | 2.8223 | 2.6087 | 0.89692 | 23.8092
| 10:07 | 0 | 14.319 | 0 | 6 | 0 | 37.138 | 37.701 | 35.962 | 36.88 | 28.074 | 23.81 | 9.726 | 0 | 0 | 57.195 | 53.505 | 42.918 | 17.678 | 0 | 0 | 57.017 | 23.114 | [5 empty] | 0 | 0.258 | 18 | 3.7642 | 3.5028 | 2.8222 | 2.6087 | 0.89415 | 23.7541
| 10:08 | 0 | 14.342 | 0 | 5 | 0 | 40.545 | 37.184 | 35.469 | 36.34 | 37.373 | 23.763 | 9.751 | 0 | 0 | 57.217 | 53.458 | 42.872 | 17.652 | 0 | 0 | 56.905 | 23.329 | [5 empty] | 0 | 4.205 | 19 | 3.7569 | 3.4959 | 2.8219 | 2.6087 | 0.88723 | 23.6159
| 10:09 | 0 | 14.319 | 0 | 6 | 0 | 45.983 | 44.446 | 35 | 35.868 | 37.82 | 23.81 | 9.726 | 0 | 0 | 57.174 | 53.458 | 42.755 | 17.678 | 0 | 0 | 56.836 | 23.499 | [5 empty] | 0 | 10.115 | 20 | 3.7642 | 3.5028 | 2.8222 | 2.6087 | 0.89415 | 23.7541
| 10:10 | 1 | 14.319 | 0 | 5 | 0 | 46.97 | 46.923 | 34.646 | 35.445 | 37.89 | 23.81 | 9.726 | 1 | 0 | 57.174 | 53.435 | 42.707 | 17.652 | 0 | 0 | 56.747 | 23.714 | [5 empty] | 14.319 | 11.525 | 21 | 3.7642 | 3.5028 | 2.8222 | 2.6087 | 0.89415 | 23.7541
| 10:11 | 0 | 14.319 | 0 | 5 | 1 | 47.404 | 47.427 | 34.904 | 35.304 | 38.124 | 23.763 | 9.678 | 1 | 0 | 57.151 | 53.435 | 42.652 | 17.64 | 0 | 0 | 56.718 | 23.871 | [5 empty] | 0 | 12.1 | 22 | 3.7782 | 3.5161 | 2.8228 | 2.6087 | 0.90743 | 24.0178
| 10:12 | 0 | 14.306 | 0 | 6 | 0 | 47.581 | 47.74 | 35.624 | 35.813 | 38.868 | 23.8 | 9.789 | 2 | 0 | 57.122 | 53.428 | 42.535 | 17.615 | 0 | 0 | 56.672 | 23.969 | [5 empty] | 0 | 11.768 | 0 | 3.7458 | 3.4854 | 2.8215 | 2.6087 | 0.87671 | 23.4049
| 10:13 | 1 | 14.331 | 0 | 5 | 0 | 47.74 | 47.971 | 36.495 | 36.706 | 39.736 | 23.8 | 9.836 | 1 | 0 | 57.144 | 53.428 | 42.58 | 17.665 | 0 | 0 | 56.629 | 24.185 | [5 empty] | 14.331 | 11.034 | 1 | 3.7322 | 3.4724 | 4.4979 | 4.2857 | -0.81332 | -21.7922
| 10:14 | 0 | 14.337 | 1 | 5 | 0 | 47.857 | 48.016 | 37.294 | 37.693 | 40.841 | 23.825 | 9.789 | 2 | 0 | 57.144 | 53.384 | 42.559 | 17.665 | 0 | 0 | 56.583 | 24.379 | [5 empty] | 0 | 10.164 | 2 | 3.7458 | 3.4854 | 4.4985 | 4.2857 | -0.80031 | -21.3653
| 10:15 | 0 | 14.337 | 0 | 5 | 0 | 48.457 | 48.457 | 37.885 | 38.425 | 41.693 | 23.925 | 9.794 | 1 | 0 | 57.126 | 53.456 | 42.609 | 17.695 | 0 | 0 | 56.61 | 24.528 | [5 empty] | 0 | 10.032 | 3 | 3.7444 | 3.484 | 4.4984 | 4.2857 | -0.80169 | -21.4105
| 10:16 | 0 | 14.331 | 0 | 6 | 0 | 48.888 | 48.956 | 38.279 | 38.82 | 42.511 | 23.849 | 9.789 | 2 | 0 | 57.099 | 53.36 | 42.559 | 17.64 | 0 | 0 | 56.537 | 24.668 | [5 empty] | 0 | 10.068 | 4 | 3.7458 | 3.4854 | 4.4985 | 4.2857 | -0.80031 | -21.3653
| 10:17 | 1 | 14.404 | 0 | 5 | 0 | 49.278 | 49.439 | 38.538 | 39.15 | 43.169 | 23.849 | 9.887 | 1 | 0 | 57.144 | 53.428 | 42.652 | 17.69 | 0 | 0 | 56.583 | 24.884 | [5 empty] | 14.404 | 10.128 | 5 | 3.7173 | 3.4583 | 4.4973 | 4.2857 | -0.82744 | -22.259
| 10:18 | 0 | 14.435 | 0 | 5 | 0 | 49.558 | 49.81 | 38.803 | 39.389 | 43.786 | 23.879 | 9.867 | 1 | 0 | 57.195 | 53.433 | 42.705 | 17.746 | 0 | 0 | 56.544 | 25.058 | [5 empty] | 0 | 10.169 | 6 | 3.7231 | 3.4638 | 4.4976 | 4.2857 | -0.8219 | -22.0755
| 10:19 | 0 | 14.46 | 0 | 6 | 0 | 49.901 | 50.016 | 39.014 | 39.602 | 44.489 | 23.83 | 9.892 | 2 | 0 | 57.195 | 53.456 | 42.726 | 17.746 | 0 | 0 | 56.476 | 25.178 | [5 empty] | 0 | 10.299 | 7 | 3.7158 | 3.4569 | 4.4973 | 4.2857 | -0.82882 | -22.305
| 10:20 | 1 | 14.46 | 0 | 5 | 0 | 50.177 | 50.406 | 39.203 | 39.765 | 45.063 | 23.83 | 9.892 | 1 | 0 | 57.172 | 53.412 | 42.726 | 17.695 | 0 | 0 | 56.499 | 25.298 | [5 empty] | 14.46 | 10.412 | 8 | 3.7158 | 3.4569 | 4.4973 | 4.2857 | -0.82882 | -22.305
| 10:21 | 0 | 14.435 | 0 | 5 | 0 | 50.2 | 50.59 | 39.365 | 39.954 | 45.429 | 23.83 | 9.892 | 1 | 0 | 57.195 | 53.388 | 42.75 | 17.746 | 0 | 0 | 56.453 | 25.468 | [5 empty] | 0 | 10.246 | 9 | 3.7158 | 3.4569 | 4.4973 | 4.2857 | -0.82882 | -22.305
| 10:22 | 0 | 14.46 | 0 | 5 | 0 | 50.452 | 50.704 | 39.485 | 40.164 | 45.957 | 23.903 | 9.892 | 2 | 0 | 57.172 | 53.433 | 42.774 | 17.746 | 0 | 0 | 56.387 | 25.541 | [5 empty] | 0 | 10.288 | 10 | 3.7158 | 3.4569 | 4.4973 | 4.2857 | -0.82882 | -22.305
| 10:23 | 0 | 14.46 | 0 | 6 | 0 | 50.681 | 50.98 | 39.765 | 40.377 | 46.165 | 23.83 | 9.917 | 1 | 0 | 57.172 | 53.412 | 42.75 | 17.771 | 0 | 0 | 56.318 | 25.637 | [5 empty] | 0 | 10.304 | 11 | 3.7086 | 3.45 | 4.497 | 4.2857 | -0.83574 | -22.5354
| 10:24 | 1 | 14.485 | 1 | 5 | 0 | 50.865 | 51.185 | 40.026 | 40.518 | 46.508 | 23.83 | 9.892 | 1 | 0 | 57.195 | 53.388 | 42.798 | 17.72 | 0 | 0 | 56.318 | 25.806 | [5 empty] | 14.485 | 10.347 | 12 | 3.7158 | 3.4569 | 4.4973 | 4.2857 | -0.82882 | -22.305
| 10:25 | 0 | 14.485 | 0 | 5 | 1 | 51.003 | 51.323 | 40.095 | 40.683 | 46.874 | 23.805 | 9.942 | 1 | 0 | 57.195 | 53.365 | 42.822 | 17.72 | 0 | 0 | 56.275 | 25.902 | [5 empty] | 0 | 10.32 | 13 | 3.7013 | 3.4431 | 4.4967 | 4.2857 | -0.84266 | -22.7667
| 10:26 | 0 | 14.485 | 0 | 5 | 0 | 46.027 | 51.255 | 40.236 | 40.894 | 38.944 | 23.805 | 9.942 | 1 | 0 | 57.195 | 53.388 | 42.846 | 17.746 | 0 | 0 | 56.252 | 26.022 | [5 empty] | 0 | 5.133 | 0 | 3.7013 | 3.4431 | 4.4967 | 4.2857 | -0.84266 | -22.7667
| 10:27 | 0 | 14.543 | 0 | 6 | 0 | 42.571 | 44.334 | 40.432 | 41.042 | 34.955 | 23.861 | 10.022 | 1 | 0 | 57.202 | 53.395 | 42.877 | 17.753 | 0 | 0 | 56.213 | 26.127 | [5 empty] | 0 | 1.529 | 1 | 3.678 | 3.4209 | 2.8187 | 2.6087 | 0.81221 | 22.0831
| 10:28 | 0 | 14.543 | 0 | 5 | 0 | 41.724 | 42.453 | 40.36 | 41.183 | 32.149 | 23.837 | 10.048 | 0 | 0 | 57.224 | 53.395 | 42.97 | 17.728 | 0 | 0 | 56.236 | 26.223 | [5 empty] | 0 | 0.541 | 2 | 3.6704 | 3.4137 | 2.8184 | 2.6087 | 0.80502 | 21.9326
| 10:29 | 0 | 14.518 | 0 | 5 | 0 | 41.418 | 41.937 | 39.727 | 40.901 | 32.63 | 23.911 | 10.048 | 0 | 0 | 57.224 | 53.395 | 42.898 | 17.753 | 0 | 0 | 56.213 | 26.318 | [5 empty] | 0 | 0.517 | 3 | 3.6704 | 3.4137 | 2.8184 | 2.6087 | 0.80502 | 21.9326
| 10:30 | 0 | 14.543 | 0 | 5 | 0 | 40.667 | 41.583 | 38.48 | 39.703 | 31.016 | 23.911 | 9.975 | 0 | 0 | 57.202 | 53.419 | 42.946 | 17.803 | 0 | 0 | 56.236 | 26.463 | [5 empty] | 0 | 0.964 | 4 | 3.6917 | 3.4339 | 2.8193 | 2.6087 | 0.82522 | 22.3536
| 10:31 | 0 | 14.543 | 0 | 6 | 0 | 39.397 | 40.478 | 37.564 | 38.621 | 30.462 | 23.837 | 10.022 | 0 | 0 | 57.224 | 53.372 | 43.004 | 17.791 | 0 | 0 | 56.156 | 26.595 | [5 empty] | 0 | 0.776 | 5 | 3.678 | 3.4209 | 2.8187 | 2.6087 | 0.81221 | 22.0831
| 10:32 | 0 | 14.492 | 0 | 5 | 0 | 38.339 | 39.186 | 36.906 | 37.777 | 28.802 | 23.766 | 10.025 | 0 | 0 | 57.156 | 53.325 | 42.877 | 17.705 | 0 | 0 | 56.1 | 26.61 | [5 empty] | 0 | 0.562 | 6 | 3.6771 | 3.4201 | 2.8187 | 2.6087 | 0.81138 | 22.0658
| 10:33 | 0 | 14.523 | 0 | 5 | 0 | 37.665 | 38.299 | 36.536 | 37.311 | 28.108 | 23.795 | 10.08 | 0 | 0 | 57.16 | 53.33 | 42.834 | 17.735 | 0 | 0 | 56.061 | 26.686 | [5 empty] | 0 | 0.354 | 7 | 3.6611 | 3.4049 | 2.8181 | 2.6087 | 0.79616 | 21.7465
| 10:34 | 0 | 14.523 | 0 | 6 | 0 | 37.124 | 37.734 | 35.971 | 36.794 | 28.253 | 23.844 | 10.005 | 0 | 0 | 57.138 | 53.309 | 42.786 | 17.735 | 0 | 0 | 56.061 | 26.806 | [5 empty] | 0 | 0.33 | 8 | 3.6829 | 3.4256 | 2.8189 | 2.6087 | 0.81692 | 22.1812
| 10:35 | 0 | 14.523 | 0 | 5 | 0 | 36.605 | 37.146 | 35.478 | 36.277 | 27.194 | 23.724 | 10.03 | 0 | 0 | 57.094 | 53.286 | 42.786 | 17.735 | 0 | 0 | 56.061 | 26.806 | [5 empty] | 0 | 0.328 | 9 | 3.6757 | 3.4187 | 2.8186 | 2.6087 | 0.81 | 22.0368
| 10:36 | 0 | 14.523 | 1 | 6 | 0 | 42.387 | 36.77 | 34.986 | 35.806 | 37.265 | 23.626 | 10.005 | 0 | 0 | 57.094 | 53.286 | 42.693 | 17.735 | 0 | 0 | 56.014 | 26.904 | [5 empty] | 0 | 6.581 | 10 | 3.6829 | 3.4256 | 2.8189 | 2.6087 | 0.81692 | 22.1812
| 10:37 | 0 | 14.523 | 0 | 5 | 0 | 46.106 | 45.007 | 34.632 | 35.385 | 37.5 | 23.651 | 10.03 | 1 | 0 | 57.094 | 53.262 | 42.599 | 17.735 | 0 | 0 | 56.014 | 27 | [5 empty] | 0 | 10.721 | 11 | 3.6757 | 3.4187 | 2.8186 | 2.6087 | 0.81 | 22.0368
| 10:38 | 1 | 14.523 | 0 | 5 | 0 | 46.771 | 46.956 | 34.349 | 35.079 | 37.622 | 23.633 | 10.035 | 1 | 0 | 57.076 | 53.267 | 42.604 | 17.766 | 0 | 0 | 56.019 | 27.079 | [5 empty] | 14.523 | 11.692 | 12 | 3.6742 | 3.4173 | 2.8186 | 2.6087 | 0.80862 | 22.0079
| 10:39 | 0 | 14.523 | 0 | 6 | 0 | 47.161 | 47.185 | 34.773 | 35.055 | 37.923 | 23.604 | 9.957 | 2 | 0 | 57.026 | 53.216 | 42.528 | 17.71 | 0 | 0 | 55.944 | 27.145 | [5 empty] | 0 | 12.106 | 13 | 3.6969 | 3.4389 | 2.8195 | 2.6087 | 0.83021 | 22.4567
| 10:40 | 0 | 14.553 | 0 | 5 | 0 | 47.306 | 47.535 | 35.624 | 35.765 | 38.727 | 23.609 | 9.937 | 1 | 0 | 57.03 | 53.244 | 42.487 | 17.766 | 0 | 0 | 55.928 | 27.27 | [5 empty] | 0 | 11.541 | 14 | 3.7027 | 3.4444 | 2.8197 | 2.6087 | 0.83574 | 22.5709
| 10:41 | 1 | 14.548 | 0 | 5 | 0 | 47.392 | 47.735 | 36.56 | 36.677 | 39.59 | 23.555 | 9.932 | 2 | 0 | 56.98 | 53.192 | 42.528 | 17.71 | 0 | 0 | 55.853 | 27.289 | [5 empty] | 14.548 | 10.715 | 15 | 3.7042 | 3.4458 | 2.8198 | 2.6087 | 0.83713 | 22.5994
| 10:42 | 0 | 14.5 | 0 | 6 | 0 | 47.805 | 47.826 | 37.335 | 37.665 | 40.648 | 23.53 | 9.907 | 1 | 0 | 56.98 | 53.192 | 42.458 | 17.71 | 0 | 0 | 55.9 | 27.36 | [5 empty] | 0 | 10.14 | 16 | 3.7115 | 3.4527 | 2.8201 | 2.6087 | 0.84405 | 22.7415
| 10:43 | 0 | 14.603 | 0 | 5 | 0 | 48.291 | 48.359 | 37.904 | 38.256 | 41.499 | 23.535 | 9.937 | 2 | 0 | 57.008 | 53.199 | 42.535 | 17.74 | 0 | 0 | 55.881 | 27.488 | [5 empty] | 0 | 10.035 | 17 | 3.7027 | 3.4444 | 2.8197 | 2.6087 | 0.83574 | 22.5709
| 10:44 | 0 | 14.578 | 0 | 5 | 0 | 48.842 | 48.979 | 38.21 | 38.679 | 42.111 | 23.56 | 9.962 | 1 | 0 | 57.008 | 53.199 | 42.58 | 17.74 | 0 | 0 | 55.858 | 27.559 | [5 empty] | 0 | 10.163 | 18 | 3.6955 | 3.4375 | 2.8194 | 2.6087 | 0.82882 | 22.4281
| 10:45 | 1 | 14.578 | 1 | 6 | 0 | 49.094 | 49.437 | 38.538 | 38.961 | 42.863 | 23.56 | 10.06 | 1 | 0 | 57.008 | 53.199 | 42.58 | 17.715 | 0 | 0 | 55.813 | 27.584 | [5 empty] | 14.578 | 10.133 | 19 | 3.6669 | 3.4104 | 2.8183 | 2.6087 | 0.8017 | 21.8629
| 10:46 | 0 | 14.553 | 0 | 5 | 0 | 49.346 | 49.598 | 38.727 | 39.15 | 43.544 | 23.584 | 9.987 | 2 | 0 | 56.964 | 53.199 | 42.628 | 17.715 | 0 | 0 | 55.767 | 27.633 | [5 empty] | 0 | 10.196 | 20 | 3.6882 | 3.4306 | 2.8191 | 2.6087 | 0.8219 | 22.2847
| 10:47 | 0 | 14.638 | 0 | 5 | 0 | 49.654 | 49.906 | 38.949 | 39.394 | 44.118 | 23.668 | 10.121 | 1 | 0 | 56.996 | 53.185 | 42.686 | 17.751 | 0 | 0 | 55.732 | 27.787 | [5 empty] | 0 | 10.26 | 21 | 3.6492 | 3.3935 | 2.8176 | 2.6087 | 0.78481 | 21.5066
| 10:48 | 0 | 14.603 | 0 | 5 | 1 | 49.897 | 50.079 | 39.078 | 39.619 | 44.46 | 23.609 | 10.136 | 1 | 0 | 56.964 | 53.153 | 42.676 | 17.74 | 0 | 0 | 55.743 | 27.824 | [5 empty] | 0 | 10.278 | 22 | 3.6448 | 3.3894 | 2.8174 | 2.6087 | 0.78066 | 21.4185
| 10:49 | 1 | 14.638 | 0 | 6 | 0 | 50.111 | 50.48 | 39.184 | 39.841 | 45.021 | 23.643 | 10.219 | 2 | 0 | 57.019 | 53.185 | 42.779 | 17.751 | 0 | 0 | 55.823 | 27.932 | [5 empty] | 14.638 | 10.27 | 0 | 3.6206 | 3.3664 | 2.8164 | 2.6087 | 0.75769 | 20.9269
| 10:50 | 0 | 14.638 | 0 | 5 | 0 | 50.296 | 50.525 | 39.394 | 40.006 | 45.663 | 23.668 | 10.146 | 1 | 0 | 57.019 | 53.162 | 42.803 | 17.725 | 0 | 0 | 55.799 | 27.978 | [5 empty] | 0 | 10.29 | 1 | 3.6419 | 3.3866 | 2.8173 | 2.6087 | 0.77789 | 21.3596
| 10:51 | 0 | 14.588 | 0 | 5 | 0 | 50.595 | 50.914 | 39.466 | 40.169 | 45.962 | 23.643 | 10.171 | 1 | 0 | 57.019 | 53.162 | 42.827 | 17.725 | 0 | 0 | 55.825 | 28.003 | [5 empty] | 0 | 10.426 | 2 | 3.6346 | 3.3797 | 2.817 | 2.6087 | 0.77097 | 21.212
| 10:52 | 1 | 14.651 | 0 | 5 | 0 | 50.63 | 51.089 | 39.736 | 40.349 | 46.319 | 23.68 | 10.133 | 2 | 0 | 57.03 | 53.176 | 42.839 | 17.738 | 0 | 0 | 55.767 | 28.089 | [5 empty] | 14.651 | 10.281 | 3 | 3.6457 | 3.3902 | 2.8174 | 2.6087 | 0.78149 | 21.4361
| 10:53 | 0 | 14.6 | 0 | 6 | 0 | 50.791 | 51.157 | 40.018 | 40.511 | 46.662 | 23.705 | 10.158 | 1 | 0 | 57.03 | 53.153 | 42.863 | 17.763 | 0 | 0 | 55.767 | 28.138 | [5 empty] | 0 | 10.28 | 4 | 3.6384 | 3.3833 | 2.8171 | 2.6087 | 0.77457 | 21.2888
| 10:54 | 0 | 14.633 | 0 | 5 | 0 | 44.606 | 49.446 | 40.215 | 40.779 | 37.863 | 23.759 | 10.183 | 1 | 0 | 57.03 | 53.153 | 42.886 | 17.763 | 0 | 0 | 55.79 | 28.184 | [5 empty] | 0 | 3.827 | 5 | 3.6311 | 3.3763 | 2.8168 | 2.6087 | 0.76765 | 21.1409
| 10:55 | 0 | 14.626 | 1 | 5 | 0 | 42.064 | 43.427 | 40.253 | 40.889 | 33.837 | 23.727 | 10.133 | 0 | 0 | 57.01 | 53.153 | 42.886 | 17.763 | 0 | 0 | 55.743 | 28.209 | [5 empty] | 0 | 1.175 | 6 | 3.6457 | 3.3902 | 2.8174 | 2.6087 | 0.78149 | 21.4361
| 10:56 | 0 | 14.651 | 0 | 6 | 0 | 41.475 | 42.111 | 40.253 | 41.006 | 33.321 | 23.727 | 10.183 | 0 | 0 | 57.03 | 53.106 | 42.934 | 17.738 | 0 | 0 | 55.722 | 28.233 | [5 empty] | 0 | 0.469 | 7 | 3.6311 | 3.3763 | 2.8168 | 2.6087 | 0.76765 | 21.1409
| 10:57 | 0 | 14.683 | 0 | 5 | 0 | 41.202 | 41.765 | 39.322 | 40.542 | 31.205 | 23.759 | 10.241 | 0 | 0 | 57.039 | 53.16 | 42.987 | 17.771 | 0 | 0 | 55.729 | 28.312 | [5 empty] | 0 | 0.66 | 8 | 3.6142 | 3.3603 | 2.8162 | 2.6087 | 0.7516 | 20.7955
| 10:58 | 0 | 14.683 | 0 | 5 | 0 | 40.238 | 41.272 | 38.122 | 39.275 | 30.288 | 23.759 | 10.141 | 0 | 0 | 57.039 | 53.136 | 43.011 | 17.796 | 0 | 0 | 55.774 | 28.336 | [5 empty] | 0 | 0.963 | 9 | 3.6433 | 3.388 | 2.8173 | 2.6087 | 0.77928 | 21.389
| 10:59 | 0 | 14.658 | 0 | 6 | 0 | 38.992 | 40.073 | 37.323 | 38.263 | 30.072 | 23.736 | 10.191 | 0 | 0 | 56.994 | 53.136 | 42.987 | 17.796 | 0 | 0 | 55.774 | 28.41 | [5 empty] | 0 | 0.729 | 10 | 3.6288 | 3.3741 | 2.8167 | 2.6087 | 0.76544 | 21.0935
| 11:00 | 0 | 14.658 | 0 | 5 | 0 | 38.052 | 38.875 | 36.806 | 37.605 | 29.229 | 23.808 | 10.191 | 0 | 0 | 56.971 | 53.136 | 42.918 | 17.796 | 0 | 0 | 55.797 | 28.457 | [5 empty] | 0 | 0.447 | 11 | 3.6288 | 3.3741 | 2.8167 | 2.6087 | 0.76544 | 21.0935
| 11:01 | 0 | 14.633 | 0 | 5 | 0 | 37.418 | 38.1 | 36.313 | 37.182 | 29.543 | 23.736 | 10.166 | 1 | 0 | 56.948 | 53.115 | 42.918 | 17.796 | 0 | 0 | 55.774 | 28.481 | [5 empty] | 0 | 0.236 | 12 | 3.6361 | 3.3811 | 2.817 | 2.6087 | 0.77236 | 21.2415
| 11:02 | 0 | 14.633 | 0 | 6 | 0 | 36.947 | 37.536 | 35.797 | 36.713 | 29.011 | 23.712 | 10.364 | 0 | 0 | 56.925 | 53.115 | 42.925 | 17.803 | 0 | 0 | 55.713 | 28.537 | [5 empty] | 0 | 0.234 | 13 | 3.5784 | 3.3262 | 2.8147 | 2.6087 | 0.71755 | 20.0522
| 11:03 | 0 | 14.633 | 0 | 5 | 0 | 36.454 | 37.04 | 35.325 | 36.196 | 26.892 | 23.712 | 10.314 | 0 | 0 | 56.925 | 53.092 | 42.8 | 17.821 | 0 | 0 | 55.729 | 28.53 | [5 empty] | 0 | 0.258 | 14 | 3.593 | 3.3401 | 2.8153 | 2.6087 | 0.73139 | 20.3562
| 11:04 | 0 | 14.691 | 0 | 5 | 0 | 43.465 | 38.294 | 34.933 | 35.756 | 37.378 | 23.695 | 10.445 | 0 | 0 | 56.935 | 53.099 | 42.807 | 17.781 | 0 | 0 | 55.713 | 28.586 | [5 empty] | 0 | 7.709 | 15 | 3.5548 | 3.3038 | 2.8137 | 2.6087 | 0.69513 | 19.5546
| 11:05 | 0 | 14.666 | 0 | 6 | 0 | 46.151 | 45.485 | 34.629 | 35.311 | 37.543 | 23.599 | 10.495 | 0 | 0 | 56.889 | 53.076 | 42.69 | 17.781 | 0 | 0 | 55.645 | 28.586 | [5 empty] | 0 | 10.84 | 16 | 3.5403 | 3.29 | 2.8132 | 2.6087 | 0.68129 | 19.244
| 11:06 | 1 | 14.716 | 1 | 5 | 0 | 46.792 | 46.86 | 34.464 | 35.005 | 37.591 | 23.526 | 10.47 | 2 | 0 | 56.889 | 53.052 | 42.666 | 17.781 | 0 | 0 | 55.645 | 28.611 | [5 empty] | 14.716 | 11.787 | 17 | 3.5475 | 3.2969 | 2.8134 | 2.6087 | 0.68821 | 19.3996
| 11:07 | 0 | 14.691 | 0 | 6 | 0 | 46.998 | 47.229 | 34.957 | 35.17 | 38.107 | 23.599 | 10.397 | 1 | 0 | 56.866 | 53.052 | 42.619 | 17.803 | 0 | 0 | 55.599 | 28.707 | [5 empty] | 0 | 11.828 | 18 | 3.5688 | 3.3171 | 2.8143 | 2.6087 | 0.70841 | 19.8503
| 11:08 | 0 | 14.691 | 0 | 5 | 0 | 47.112 | 47.367 | 35.732 | 35.873 | 38.858 | 23.575 | 10.322 | 2 | 0 | 56.843 | 53.029 | 42.595 | 17.781 | 0 | 0 | 55.575 | 28.778 | [5 empty] | 0 | 11.239 | 19 | 3.5906 | 3.3379 | 2.8152 | 2.6087 | 0.72917 | 20.3077
| 11:09 | 1 | 14.691 | 0 | 5 | 0 | 47.25 | 47.595 | 36.65 | 36.813 | 39.939 | 23.575 | 10.47 | 1 | 0 | 56.843 | 53.008 | 42.619 | 17.781 | 0 | 0 | 55.666 | 28.851 | [5 empty] | 14.691 | 10.437 | 20 | 3.5475 | 3.2969 | 2.8134 | 2.6087 | 0.68821 | 19.3996
| 11:10 | 0 | 14.721 | 0 | 5 | 0 | 47.647 | 47.805 | 37.406 | 37.665 | 40.839 | 23.604 | 10.45 | 2 | 0 | 56.85 | 53.036 | 42.666 | 17.756 | 0 | 0 | 55.599 | 28.876 | [5 empty] | 0 | 9.982 | 21 | 3.5534 | 3.3024 | 2.8137 | 2.6087 | 0.69374 | 19.5236
| 11:11 | 0 | 14.746 | 0 | 6 | 1 | 48.195 | 48.289 | 37.902 | 38.253 | 41.683 | 23.508 | 10.45 | 1 | 0 | 56.871 | 53.013 | 42.695 | 17.833 | 0 | 0 | 55.578 | 28.927 | [5 empty] | 0 | 9.942 | 22 | 3.5534 | 3.3024 | 2.8137 | 2.6087 | 0.69374 | 19.5236
| 11:12 | 0 | 14.704 | 0 | 5 | 0 | 48.657 | 48.795 | 38.117 | 38.562 | 42.535 | 23.513 | 10.41 | 1 | 0 | 56.83 | 52.945 | 42.676 | 17.766 | 0 | 0 | 55.538 | 28.861 | [5 empty] | 0 | 10.095 | 0 | 3.565 | 3.3135 | 2.8142 | 2.6087 | 0.70482 | 19.7704
| 11:13 | 1 | 14.761 | 0 | 5 | 0 | 49.054 | 49.262 | 38.334 | 38.806 | 43.059 | 23.545 | 10.49 | 2 | 0 | 56.859 | 52.999 | 42.729 | 17.798 | 0 | 0 | 55.545 | 28.893 | [5 empty] | 14.761 | 10.248 | 1 | 3.5417 | 3.2914 | 2.8132 | 2.6087 | 0.68267 | 19.2752
| 11:14 | 0 | 14.761 | 0 | 6 | 0 | 49.171 | 49.514 | 38.593 | 39.016 | 43.599 | 23.545 | 10.515 | 1 | 0 | 56.836 | 52.975 | 42.776 | 17.776 | 0 | 0 | 55.522 | 28.942 | [5 empty] | 0 | 10.155 | 2 | 3.5344 | 3.2844 | 2.8129 | 2.6087 | 0.67575 | 19.1191
| 11:15 | 0 | 14.761 | 0 | 5 | 0 | 49.444 | 49.789 | 38.734 | 39.275 | 44.233 | 23.57 | 10.49 | 2 | 0 | 56.814 | 52.975 | 42.8 | 17.798 | 0 | 0 | 55.475 | 28.942 | [5 empty] | 0 | 10.169 | 3 | 3.5417 | 3.2914 | 2.8132 | 2.6087 | 0.68267 | 19.2752
| 11:16 | 0 | 14.766 | 1 | 5 | 0 | 49.68 | 49.978 | 39.021 | 39.444 | 44.888 | 23.55 | 10.52 | 1 | 0 | 56.864 | 52.959 | 42.853 | 17.828 | 0 | 0 | 55.503 | 29.067 | [5 empty] | 0 | 10.236 | 4 | 3.533 | 3.2831 | 2.8129 | 2.6087 | 0.67437 | 19.0878
| 11:17 | 1 | 14.741 | 0 | 5 | 0 | 49.908 | 50.23 | 39.138 | 39.679 | 45.345 | 23.599 | 10.472 | 1 | 0 | 56.841 | 52.982 | 42.877 | 17.806 | 0 | 0 | 55.435 | 29.092 | [5 empty] | 14.741 | 10.229 | 5 | 3.547 | 3.2964 | 2.8134 | 2.6087 | 0.68765 | 19.3872
| 11:18 | 0 | 14.736 | 0 | 6 | 0 | 50.132 | 50.455 | 39.229 | 39.863 | 45.754 | 23.641 | 10.515 | 2 | 0 | 56.791 | 52.954 | 42.848 | 17.806 | 0 | 0 | 55.412 | 29.116 | [5 empty] | 0 | 10.269 | 6 | 3.5344 | 3.2844 | 2.8129 | 2.6087 | 0.67575 | 19.1191
| 11:19 | 0 | 14.736 | 0 | 5 | 0 | 50.361 | 50.66 | 39.392 | 40.028 | 46.074 | 23.641 | 10.49 | 1 | 0 | 56.836 | 52.931 | 42.894 | 17.798 | 0 | 0 | 55.361 | 29.062 | [5 empty] | 0 | 10.333 | 7 | 3.5417 | 3.2914 | 2.8132 | 2.6087 | 0.68267 | 19.2752
| 11:20 | 0 | 14.766 | 0 | 5 | 0 | 50.597 | 50.917 | 39.798 | 40.243 | 46.468 | 23.67 | 10.621 | 1 | 0 | 56.841 | 52.959 | 42.922 | 17.781 | 0 | 0 | 55.412 | 29.116 | [5 empty] | 0 | 10.354 | 8 | 3.5036 | 3.2551 | 2.8117 | 2.6087 | 0.64641 | 18.4501
| 11:21 | 1 | 14.766 | 0 | 6 | 0 | 50.665 | 51.054 | 39.939 | 40.432 | 46.858 | 23.67 | 10.694 | 1 | 0 | 56.864 | 52.912 | 42.946 | 17.806 | 0 | 0 | 55.365 | 29.116 | [5 empty] | 14.766 | 10.233 | 9 | 3.4823 | 3.2349 | 2.8108 | 2.6087 | 0.62621 | 17.9825
| 11:22 | 0 | 14.792 | 0 | 5 | 0 | 50.046 | 51.192 | 40.243 | 40.619 | 43.652 | 23.695 | 10.817 | 2 | 0 | 56.775 | 52.866 | 42.946 | 17.73 | 0 | 0 | 55.365 | 29.138 | [5 empty] | 0 | 9.427 | 10 | 3.4465 | 3.2009 | 2.8094 | 2.6087 | 0.59216 | 17.1815
| 11:23 | 0 | 14.766 | 0 | 5 | 0 | 43.417 | 46.72 | 40.315 | 40.808 | 36.72 | 23.744 | 10.892 | 0 | 0 | 56.841 | 52.959 | 42.994 | 17.828 | 0 | 0 | 55.435 | 29.187 | [5 empty] | 0 | 2.609 | 11 | 3.4246 | 3.1801 | 2.8085 | 2.6087 | 0.5714 | 16.6849
| 11:24 | 0 | 14.792 | 0 | 5 | 0 | 41.817 | 42.829 | 40.339 | 40.949 | 34.416 | 23.719 | 10.892 | 0 | 0 | 56.841 | 52.912 | 43.087 | 17.781 | 0 | 0 | 55.389 | 29.212 | [5 empty] | 0 | 0.868 | 12 | 3.4246 | 3.1801 | 2.8085 | 2.6087 | 0.5714 | 16.6849
| 11:25 | 0 | 14.774 | 0 | 6 | 0 | 41.427 | 42.013 | 40.181 | 41.028 | 33.201 | 23.8 | 10.9 | 1 | 0 | 56.871 | 52.943 | 43.118 | 17.813 | 0 | 0 | 55.375 | 29.293 | [5 empty] | 0 | 0.399 | 13 | 3.4223 | 3.1779 | 2.8084 | 2.6087 | 0.56918 | 16.6315
| 11:26 | 0 | 14.766 | 1 | 5 | 0 | 41.018 | 41.678 | 38.999 | 40.174 | 32.439 | 23.744 | 10.99 | 0 | 0 | 56.841 | 52.866 | 43.111 | 17.781 | 0 | 0 | 55.365 | 29.283 | [5 empty] | 0 | 0.844 | 14 | 3.3961 | 3.153 | 2.8073 | 2.6087 | 0.54427 | 16.0263
| 11:27 | 0 | 14.766 | 0 | 5 | 0 | 39.916 | 40.997 | 37.94 | 39.021 | 31.573 | 23.79 | 11.041 | 0 | 0 | 56.818 | 52.866 | 43.087 | 17.781 | 0 | 0 | 55.344 | 29.356 | [5 empty] | 0 | 0.895 | 15 | 3.3813 | 3.1389 | 2.8067 | 2.6087 | 0.53016 | 15.6792
| 11:28 | 0 | 14.792 | 0 | 6 | 0 | 38.787 | 39.727 | 37.26 | 38.129 | 30.609 | 23.815 | 11.189 | 0 | 0 | 56.795 | 52.845 | 43.063 | 17.781 | 0 | 0 | 55.321 | 29.381 | [5 empty] | 0 | 0.658 | 16 | 3.3382 | 3.0979 | 2.805 | 2.6087 | 0.48919 | 14.6544
| 11:29 | 0 | 14.799 | 0 | 5 | 0 | 37.995 | 38.77 | 36.796 | 37.619 | 30.158 | 23.822 | 11.222 | 0 | 0 | 56.782 | 52.896 | 43.049 | 17.861 | 0 | 0 | 55.328 | 29.413 | [5 empty] | 0 | 0.376 | 17 | 3.3286 | 3.0888 | 2.8046 | 2.6087 | 0.48005 | 14.4223
| 11:30 | 0 | 14.792 | 0 | 5 | 0 | 37.423 | 37.988 | 36.32 | 37.119 | 28.707 | 23.79 | 11.337 | 0 | 0 | 56.683 | 52.775 | 42.97 | 17.828 | 0 | 0 | 55.298 | 29.405 | [5 empty] | 0 | 0.304 | 18 | 3.2951 | 3.0569 | 2.8032 | 2.6087 | 0.44822 | 13.6028
| 11:31 | 0 | 14.799 | 0 | 6 | 0 | 36.985 | 37.502 | 35.904 | 36.655 | 29.05 | 23.822 | 11.468 | 0 | 0 | 56.782 | 52.828 | 42.977 | 17.813 | 0 | 0 | 55.421 | 29.437 | [5 empty] | 0 | 0.33 | 19 | 3.2569 | 3.0207 | 2.8017 | 2.6087 | 0.41196 | 12.6488
| 11:32 | 0 | 14.797 | 0 | 5 | 0 | 36.442 | 37.007 | 35.433 | 36.139 | 34.258 | 23.798 | 11.415 | 0 | 0 | 56.759 | 52.828 | 42.977 | 17.811 | 0 | 0 | 55.351 | 29.459 | [5 empty] | 0 | 0.303 | 20 | 3.2724 | 3.0353 | 2.8023 | 2.6087 | 0.42663 | 13.0375
| 11:33 | 0 | 14.822 | 0 | 5 | 0 | 44.035 | 40.461 | 34.986 | 35.761 | 37.571 | 23.798 | 11.415 | 0 | 0 | 56.736 | 52.852 | 42.929 | 17.811 | 0 | 0 | 55.351 | 29.484 | [5 empty] | 0 | 8.274 | 21 | 3.2724 | 3.0353 | 2.8023 | 2.6087 | 0.42663 | 13.0375
| 11:34 | 1 | 14.822 | 0 | 6 | 1 | 45.971 | 45.534 | 34.658 | 35.316 | 37.83 | 23.773 | 11.365 | 1 | 0 | 56.713 | 52.782 | 42.812 | 17.836 | 0 | 0 | 55.351 | 29.506 | [5 empty] | 14.822 | 10.655 | 22 | 3.2869 | 3.0492 | 2.8029 | 2.6087 | 0.44047 | 13.4008
| 11:35 | 0 | 14.797 | 0 | 5 | 0 | 46.384 | 46.568 | 34.517 | 34.986 | 37.878 | 23.798 | 11.217 | 1 | 0 | 56.713 | 52.805 | 42.788 | 17.859 | 0 | 0 | 55.396 | 29.506 | [5 empty] | 0 | 11.398 | 0 | 3.33 | 3.0901 | 2.8046 | 2.6087 | 0.48144 | 14.4576
| 11:36 | 0 | 14.827 | 0 | 5 | 0 | 46.573 | 46.778 | 34.99 | 35.203 | 38.516 | 23.778 | 11.199 | 2 | 0 | 56.695 | 52.786 | 42.793 | 17.866 | 0 | 0 | 55.4 | 29.56 | [5 empty] | 0 | 11.37 | 1 | 3.3353 | 3.0951 | 4.4819 | 4.2857 | -1.1906 | -35.6974
| 11:37 | 0 | 14.776 | 1 | 6 | 0 | 46.617 | 46.893 | 35.789 | 35.978 | 39.291 | 23.803 | 11.224 | 1 | 0 | 56.652 | 52.786 | 42.748 | 17.889 | 0 | 0 | 55.356 | 29.535 | [5 empty] | 0 | 10.639 | 2 | 3.328 | 3.0882 | 4.4816 | 4.2857 | -1.1975 | -35.9834
| 11:38 | 1 | 14.827 | 0 | 5 | 0 | 46.916 | 47.077 | 36.567 | 36.847 | 40.186 | 23.803 | 11.297 | 2 | 0 | 56.652 | 52.81 | 42.748 | 17.866 | 0 | 0 | 55.242 | 29.584 | [5 empty] | 14.827 | 10.069 | 3 | 3.3067 | 3.068 | 4.4807 | 4.2857 | -1.2177 | -36.8258
| 11:39 | 0 | 14.802 | 0 | 5 | 0 | 47.558 | 47.49 | 37.177 | 37.552 | 41.078 | 23.778 | 11.149 | 1 | 0 | 56.674 | 52.763 | 42.748 | 17.866 | 0 | 0 | 55.195 | 29.584 | [5 empty] | 0 | 10.006 | 4 | 3.3498 | 3.109 | 4.4825 | 4.2857 | -1.1768 | -35.1291
| 11:40 | 0 | 14.802 | 0 | 6 | 0 | 48.086 | 48.2 | 37.507 | 38.023 | 41.76 | 23.827 | 11.199 | 2 | 0 | 56.629 | 52.763 | 42.724 | 17.866 | 0 | 0 | 55.218 | 29.584 | [5 empty] | 0 | 10.063 | 5 | 3.3353 | 3.0951 | 4.4819 | 4.2857 | -1.1906 | -35.6974
| 11:41 | 0 | 14.776 | 0 | 5 | 0 | 48.522 | 48.66 | 37.858 | 38.258 | 42.535 | 23.778 | 11.149 | 1 | 0 | 56.629 | 52.719 | 42.769 | 17.841 | 0 | 0 | 55.242 | 29.609 | [5 empty] | 0 | 10.264 | 6 | 3.3498 | 3.109 | 4.4825 | 4.2857 | -1.1768 | -35.1291
| 11:42 | 1 | 14.802 | 0 | 5 | 0 | 48.774 | 49.049 | 38.093 | 38.588 | 43.405 | 23.803 | 11.149 | 1 | 0 | 56.629 | 52.719 | 42.793 | 17.866 | 0 | 0 | 55.263 | 29.656 | [5 empty] | 14.802 | 10.186 | 7 | 3.3498 | 3.109 | 4.4825 | 4.2857 | -1.1768 | -35.1291
| 11:43 | 0 | 14.776 | 0 | 5 | 0 | 49.14 | 49.302 | 38.306 | 38.775 | 43.898 | 23.827 | 11.076 | 2 | 0 | 56.629 | 52.742 | 42.793 | 17.866 | 0 | 0 | 55.286 | 29.656 | [5 empty] | 0 | 10.365 | 8 | 3.3711 | 3.1292 | 4.4833 | 4.2857 | -1.1566 | -34.3081
| 11:44 | 0 | 14.802 | 0 | 6 | 0 | 49.302 | 49.621 | 38.54 | 39.057 | 44.346 | 23.827 | 11.076 | 1 | 0 | 56.629 | 52.742 | 42.865 | 17.841 | 0 | 0 | 55.218 | 29.68 | [5 empty] | 0 | 10.245 | 9 | 3.3711 | 3.1292 | 4.4833 | 4.2857 | -1.1566 | -34.3081
| 11:45 | 1 | 14.834 | 0 | 5 | 0 | 49.561 | 49.859 | 38.782 | 39.298 | 45.044 | 23.859 | 11.033 | 1 | 0 | 56.636 | 52.726 | 42.92 | 17.899 | 0 | 0 | 55.155 | 29.736 | [5 empty] | 14.834 | 10.263 | 10 | 3.3836 | 3.1411 | 4.4838 | 4.2857 | -1.1446 | -33.8294
| 11:46 | 0 | 14.859 | 1 | 5 | 0 | 49.859 | 50.065 | 39.04 | 39.487 | 45.478 | 23.859 | 11.033 | 2 | 0 | 56.658 | 52.702 | 42.965 | 17.849 | 0 | 0 | 55.202 | 29.712 | [5 empty] | 0 | 10.372 | 11 | 3.3836 | 3.1411 | 4.4838 | 4.2857 | -1.1446 | -33.8294
| 11:47 | 0 | 14.834 | 0 | 5 | 0 | 50.088 | 50.387 | 39.16 | 39.698 | 45.868 | 23.884 | 11.083 | 1 | 0 | 56.658 | 52.726 | 42.989 | 17.849 | 0 | 0 | 55.155 | 29.81 | [5 empty] | 0 | 10.39 | 12 | 3.369 | 3.1272 | 4.4832 | 4.2857 | -1.1585 | -34.3864
| 11:48 | 0 | 14.834 | 0 | 6 | 1 | 50.226 | 50.569 | 39.322 | 39.887 | 45.983 | 23.906 | 11.232 | 1 | 0 | 56.658 | 52.679 | 43.013 | 17.849 | 0 | 0 | 55.134 | 29.81 | [5 empty] | 0 | 10.339 | 13 | 3.3256 | 3.086 | 4.4815 | 4.2857 | -1.1997 | -36.0752
| 11:49 | 0 | 14.787 | 0 | 5 | 0 | 46.785 | 50.662 | 39.559 | 40.1 | 40.734 | 23.884 | 11.279 | 1 | 0 | 56.636 | 52.679 | 43.037 | 17.849 | 0 | 0 | 55.134 | 29.81 | [5 empty] | 0 | 6.685 | 0 | 3.312 | 3.073 | 4.4809 | 4.2857 | -1.2127 | -36.6171
| 11:50 | 0 | 14.864 | 0 | 5 | 0 | 42.171 | 44.405 | 39.798 | 40.363 | 34.933 | 23.96 | 11.237 | 1 | 0 | 56.663 | 52.686 | 43.087 | 17.854 | 0 | 0 | 55.139 | 29.815 | [5 empty] | 0 | 1.808 | 1 | 3.3242 | 3.0846 | 2.8044 | 2.6087 | 0.4759 | 14.3164
| 11:51 | 0 | 14.809 | 0 | 5 | 0 | 41.133 | 41.884 | 39.839 | 40.451 | 33.259 | 23.979 | 11.083 | 0 | 0 | 56.613 | 52.679 | 43.059 | 17.874 | 0 | 0 | 55.132 | 29.857 | [5 empty] | 0 | 0.682 | 2 | 3.369 | 3.1272 | 2.8062 | 2.6087 | 0.51853 | 15.3911
| 11:52 | 0 | 14.827 | 0 | 6 | 0 | 40.796 | 41.336 | 39.339 | 40.372 | 31.271 | 23.996 | 11.249 | 0 | 0 | 56.649 | 52.649 | 43.145 | 17.866 | 0 | 0 | 55.057 | 29.849 | [5 empty] | 0 | 0.424 | 3 | 3.3207 | 3.0813 | 2.8043 | 2.6087 | 0.47258 | 14.2314
| 11:53 | 0 | 14.827 | 0 | 5 | 0 | 40.303 | 41.054 | 38.186 | 39.363 | 31.921 | 23.996 | 11.199 | 0 | 0 | 56.649 | 52.672 | 43.123 | 17.891 | 0 | 0 | 55.078 | 29.874 | [5 empty] | 0 | 0.94 | 4 | 3.3353 | 3.0951 | 2.8048 | 2.6087 | 0.48642 | 14.5842
| 11:54 | 0 | 14.797 | 0 | 5 | 0 | 39.076 | 40.155 | 37.241 | 38.205 | 31.507 | 24.014 | 11.071 | 0 | 0 | 56.556 | 52.644 | 43.047 | 17.861 | 0 | 0 | 55.05 | 29.869 | [5 empty] | 0 | 0.871 | 5 | 3.3725 | 3.1305 | 2.8064 | 2.6087 | 0.52185 | 15.4736
| 11:55 | 0 | 14.827 | 0 | 6 | 0 | 38.069 | 38.916 | 36.66 | 37.504 | 30.043 | 23.972 | 11.199 | 0 | 0 | 56.626 | 52.649 | 43.075 | 17.866 | 0 | 0 | 55.057 | 29.923 | [5 empty] | 0 | 0.565 | 6 | 3.3353 | 3.0951 | 2.8048 | 2.6087 | 0.48642 | 14.5842
| 11:56 | 0 | 14.804 | 0 | 5 | 0 | 37.387 | 38 | 36.213 | 37.036 | 28.55 | 23.972 | 11.249 | 0 | 0 | 56.583 | 52.602 | 43.051 | 17.841 | 0 | 0 | 55.034 | 29.969 | [5 empty] | 0 | 0.351 | 7 | 3.3207 | 3.0813 | 2.8043 | 2.6087 | 0.47258 | 14.2314
| 11:57 | 0 | 14.804 | 0 | 5 | 0 | 36.871 | 37.459 | 35.789 | 36.588 | 27.922 | 23.923 | 11.199 | 0 | 0 | 56.56 | 52.625 | 42.982 | 17.866 | 0 | 0 | 55.011 | 29.945 | [5 empty] | 0 | 0.283 | 8 | 3.3353 | 3.0951 | 2.8048 | 2.6087 | 0.48642 | 14.5842
| 11:58 | 0 | 14.804 | 1 | 6 | 0 | 36.402 | 36.942 | 35.297 | 36.119 | 28.018 | 23.898 | 11.199 | 0 | 0 | 56.537 | 52.578 | 42.958 | 17.816 | 0 | 0 | 55.057 | 29.923 | [5 empty] | 0 | 0.283 | 9 | 3.3353 | 3.0951 | 2.8048 | 2.6087 | 0.48642 | 14.5842
| 11:59 | 1 | 14.812 | 0 | 5 | 0 | 40.356 | 36.457 | 34.856 | 35.679 | 36.808 | 23.908 | 11.159 | 0 | 0 | 56.567 | 52.656 | 42.941 | 17.899 | 0 | 0 | 55.109 | 30.001 | [5 empty] | 14.812 | 4.677 | 10 | 3.3469 | 3.1062 | 2.8053 | 2.6087 | 0.49749 | 14.8643
| 12:00 | 0 | 14.837 | 0 | 6 | 0 | 45.226 | 43.647 | 34.435 | 35.28 | 37.277 | 23.835 | 11.109 | 0 | 0 | 56.521 | 52.588 | 42.918 | 17.874 | 0 | 0 | 55.064 | 30.05 | [5 empty] | 0 | 9.946 | 11 | 3.3615 | 3.12 | 2.8059 | 2.6087 | 0.51133 | 15.2116
| 12:01 | 0 | 14.812 | 0 | 5 | 0 | 46.19 | 46.053 | 34.177 | 34.856 | 37.349 | 23.714 | 11.159 | 2 | 0 | 56.521 | 52.588 | 42.872 | 17.874 | 0 | 0 | 54.994 | 30.026 | [5 empty] | 0 | 11.334 | 12 | 3.3469 | 3.1062 | 2.8053 | 2.6087 | 0.49749 | 14.8643
| 12:02 | 0 | 14.837 | 0 | 5 | 0 | 46.419 | 46.671 | 34.34 | 34.718 | 37.559 | 23.763 | 11.134 | 1 | 0 | 56.501 | 52.564 | 42.824 | 17.874 | 0 | 0 | 55.018 | 30.075 | [5 empty] | 0 | 11.701 | 13 | 3.3542 | 3.1131 | 2.8056 | 2.6087 | 0.50441 | 15.0383
| 12:03 | 1 | 14.779 | 0 | 6 | 0 | 46.389 | 46.687 | 35.014 | 35.249 | 38.258 | 23.633 | 11.076 | 2 | 0 | 56.448 | 52.534 | 42.769 | 17.816 | 0 | 0 | 54.919 | 30.043 | [5 empty] | 14.779 | 11.14 | 14 | 3.3711 | 3.1292 | 2.8063 | 2.6087 | 0.52047 | 15.4392
| 12:04 | 0 | 14.837 | 0 | 5 | 0 | 46.718 | 46.923 | 35.916 | 36.057 | 39.322 | 23.619 | 11.109 | 1 | 0 | 56.478 | 52.541 | 42.824 | 17.874 | 0 | 0 | 54.95 | 30.026 | [5 empty] | 0 | 10.661 | 15 | 3.3615 | 3.12 | 2.8059 | 2.6087 | 0.51133 | 15.2116
| 12:05 | 0 | 14.837 | 0 | 5 | 0 | 47.084 | 47.152 | 36.643 | 36.995 | 40.215 | 23.594 | 11.083 | 2 | 0 | 56.478 | 52.541 | 42.776 | 17.823 | 0 | 0 | 54.95 | 30.026 | [5 empty] | 0 | 10.089 | 16 | 3.369 | 3.1272 | 2.8062 | 2.6087 | 0.51853 | 15.3911
| 12:06 | 1 | 14.837 | 0 | 5 | 0 | 47.656 | 47.703 | 37.16 | 37.536 | 41.179 | 23.521 | 11.083 | 1 | 0 | 56.478 | 52.518 | 42.8 | 17.849 | 0 | 0 | 54.971 | 30.075 | [5 empty] | 14.837 | 10.12 | 17 | 3.369 | 3.1272 | 2.8062 | 2.6087 | 0.51853 | 15.3911
| 12:07 | 0 | 14.837 | 0 | 6 | 0 | 48.184 | 48.321 | 37.559 | 37.983 | 41.932 | 23.45 | 11.083 | 2 | 0 | 56.478 | 52.518 | 42.8 | 17.849 | 0 | 0 | 54.994 | 30.05 | [5 empty] | 0 | 10.201 | 18 | 3.369 | 3.1272 | 2.8062 | 2.6087 | 0.51853 | 15.3911
| 12:08 | 0 | 14.837 | 1 | 5 | 0 | 48.529 | 48.734 | 37.772 | 38.289 | 42.659 | 23.401 | 11.058 | 1 | 0 | 56.478 | 52.518 | 42.848 | 17.874 | 0 | 0 | 54.971 | 30.075 | [5 empty] | 0 | 10.24 | 19 | 3.3763 | 3.1341 | 2.8065 | 2.6087 | 0.52545 | 15.5628
| 12:09 | 0 | 15.058 | 0 | 5 | 0 | 48.963 | 49.194 | 38.031 | 38.454 | 43.248 | 23.401 | 11.134 | 1 | 0 | 56.455 | 52.494 | 42.848 | 17.874 | 0 | 0 | 54.903 | 30.121 | [5 empty] | 0 | 10.509 | 20 | 3.3542 | 3.1131 | 2.8056 | 2.6087 | 0.50441 | 15.0383
| 12:10 | 1 | 14.867 | 0 | 6 | 0 | 49.129 | 49.451 | 38.411 | 38.787 | 43.934 | 23.359 | 11.214 | 2 | 0 | 56.505 | 52.546 | 42.97 | 17.929 | 0 | 0 | 54.954 | 30.175 | [5 empty] | 14.867 | 10.342 | 21 | 3.3309 | 3.091 | 2.8047 | 2.6087 | 0.48227 | 14.4787
| 12:11 | 0 | 14.812 | 0 | 5 | 1 | 49.262 | 49.561 | 38.571 | 39.064 | 44.422 | 23.329 | 11.159 | 1 | 0 | 56.478 | 52.494 | 42.965 | 17.899 | 0 | 0 | 54.973 | 30.17 | [5 empty] | 0 | 10.198 | 22 | 3.3469 | 3.1062 | 2.8053 | 2.6087 | 0.49749 | 14.8643
| 12:12 | 0 | 14.849 | 0 | 5 | 0 | 49.528 | 49.803 | 38.796 | 39.265 | 45.009 | 23.437 | 11.197 | 1 | 0 | 56.469 | 52.485 | 42.98 | 17.861 | 0 | 0 | 54.961 | 30.207 | [5 empty] | 0 | 10.263 | 0 | 3.3358 | 3.0957 | 2.8049 | 2.6087 | 0.48697 | 14.5983
| 12:13 | 0 | 14.882 | 0 | 5 | 0 | 49.787 | 50.109 | 38.99 | 39.554 | 45.247 | 23.494 | 11.204 | 2 | 0 | 56.499 | 52.492 | 43.032 | 17.894 | 0 | 0 | 54.947 | 30.288 | [5 empty] | 0 | 10.233 | 1 | 3.3338 | 3.0937 | 2.8048 | 2.6087 | 0.48504 | 14.5491
| 12:14 | 1 | 14.905 | 0 | 6 | 0 | 50.062 | 50.361 | 39.344 | 39.767 | 45.705 | 23.494 | 11.252 | 1 | 0 | 56.499 | 52.515 | 43.08 | 17.894 | 0 | 0 | 54.947 | 30.264 | [5 empty] | 14.905 | 10.295 | 2 | 3.3198 | 3.0804 | 2.8042 | 2.6087 | 0.47175 | 14.2101
| 12:15 | 0 | 14.897 | 0 | 5 | 0 | 46.729 | 50.606 | 39.43 | 39.971 | 40.394 | 23.486 | 11.197 | 1 | 0 | 56.469 | 52.441 | 43.049 | 17.861 | 0 | 0 | 54.917 | 30.232 | [5 empty] | 0 | 6.758 | 3 | 3.3358 | 3.0957 | 2.8049 | 2.6087 | 0.48697 | 14.5983
| 12:16 | 0 | 14.905 | 0 | 5 | 0 | 42.047 | 44.255 | 39.65 | 40.191 | 34.83 | 23.543 | 11.277 | 1 | 0 | 56.544 | 52.492 | 43.128 | 17.894 | 0 | 0 | 54.971 | 30.288 | [5 empty] | 0 | 1.856 | 4 | 3.3125 | 3.0735 | 2.8039 | 2.6087 | 0.46483 | 14.0325
| 12:17 | 0 | 14.882 | 0 | 6 | 0 | 41.011 | 41.765 | 39.767 | 40.377 | 33.727 | 23.543 | 11.229 | 0 | 0 | 56.499 | 52.492 | 43.15 | 17.894 | 0 | 0 | 54.877 | 30.239 | [5 empty] | 0 | 0.634 | 5 | 3.3265 | 3.0868 | 2.8045 | 2.6087 | 0.47812 | 14.3729
| 12:18 | 0 | 14.882 | 1 | 5 | 0 | 40.729 | 41.224 | 39.368 | 40.401 | 31.757 | 23.589 | 11.229 | 0 | 0 | 56.476 | 52.471 | 43.173 | 17.894 | 0 | 0 | 54.81 | 30.288 | [5 empty] | 0 | 0.328 | 6 | 3.3265 | 3.0868 | 2.8045 | 2.6087 | 0.47812 | 14.3729
| 12:19 | 0 | 14.882 | 0 | 5 | 0 | 40.308 | 40.99 | 38.287 | 39.509 | 29.734 | 23.543 | 11.252 | 0 | 0 | 56.476 | 52.448 | 43.197 | 17.871 | 0 | 0 | 54.854 | 30.288 | [5 empty] | 0 | 0.799 | 7 | 3.3198 | 3.0804 | 2.8042 | 2.6087 | 0.47175 | 14.2101
| 12:20 | 0 | 14.882 | 0 | 6 | 0 | 39.251 | 40.191 | 37.488 | 38.497 | 30.938 | 23.567 | 11.229 | 0 | 0 | 56.499 | 52.448 | 43.173 | 17.894 | 0 | 0 | 54.854 | 30.239 | [5 empty] | 0 | 0.754 | 8 | 3.3265 | 3.0868 | 2.8045 | 2.6087 | 0.47812 | 14.3729
| 12:21 | 0 | 14.864 | 0 | 5 | 0 | 38.246 | 39.117 | 36.978 | 37.777 | 29.526 | 23.599 | 11.212 | 0 | 0 | 56.483 | 52.478 | 43.159 | 17.952 | 0 | 0 | 54.908 | 30.296 | [5 empty] | 0 | 0.469 | 9 | 3.3315 | 3.0915 | 2.8047 | 2.6087 | 0.48282 | 14.4928
| 12:22 | 0 | 14.832 | 0 | 5 | 0 | 37.605 | 38.239 | 36.548 | 37.392 | 28.336 | 23.567 | 11.327 | 0 | 0 | 56.43 | 52.448 | 43.128 | 17.919 | 0 | 0 | 54.81 | 30.288 | [5 empty] | 0 | 0.213 | 10 | 3.298 | 3.0597 | 2.8033 | 2.6087 | 0.45099 | 13.6748
| 12:23 | 0 | 14.882 | 0 | 6 | 0 | 37.205 | 37.746 | 36.148 | 36.947 | 26.505 | 23.469 | 11.352 | 0 | 0 | 56.43 | 52.424 | 43.15 | 17.894 | 0 | 0 | 54.763 | 30.313 | [5 empty] | 0 | 0.258 | 11 | 3.2907 | 3.0528 | 2.803 | 2.6087 | 0.44407 | 13.4947
| 12:24 | 0 | 14.882 | 0 | 5 | 0 | 36.758 | 37.299 | 35.677 | 36.476 | 27.853 | 23.423 | 11.4 | 0 | 0 | 56.41 | 52.401 | 43.104 | 17.919 | 0 | 0 | 54.763 | 30.335 | [5 empty] | 0 | 0.282 | 12 | 3.2767 | 3.0395 | 2.8025 | 2.6087 | 0.43078 | 13.1468
| 12:25 | 0 | 14.882 | 0 | 5 | 0 | 40.308 | 36.782 | 35.254 | 36.052 | 36.969 | 23.398 | 11.327 | 0 | 0 | 56.387 | 52.378 | 43.056 | 17.894 | 0 | 0 | 54.81 | 30.313 | [5 empty] | 0 | 4.256 | 13 | 3.298 | 3.0597 | 2.8033 | 2.6087 | 0.45099 | 13.6748
| 12:26 | 0 | 14.915 | 0 | 6 | 0 | 45.278 | 43.793 | 34.909 | 35.708 | 37.399 | 23.454 | 11.385 | 0 | 0 | 56.371 | 52.408 | 42.994 | 17.927 | 0 | 0 | 54.817 | 30.367 | [5 empty] | 0 | 9.57 | 14 | 3.2811 | 3.0436 | 2.8027 | 2.6087 | 0.43494 | 13.2559
| 12:27 | 1 | 14.882 | 0 | 5 | 0 | 46.302 | 46.141 | 34.644 | 35.301 | 37.509 | 23.325 | 11.425 | 1 | 0 | 56.364 | 52.357 | 42.963 | 17.894 | 0 | 0 | 54.786 | 30.313 | [5 empty] | 14.882 | 11.001 | 15 | 3.2694 | 3.0326 | 2.8022 | 2.6087 | 0.42386 | 12.9644
| 12:28 | 0 | 14.915 | 0 | 6 | 0 | 46.491 | 46.837 | 34.84 | 35.191 | 37.705 | 23.356 | 11.408 | 2 | 0 | 56.325 | 52.408 | 42.922 | 17.904 | 0 | 0 | 54.817 | 30.345 | [5 empty] | 0 | 11.3 | 16 | 3.2744 | 3.0373 | 2.8024 | 2.6087 | 0.42857 | 13.0885
| 12:29 | 0 | 14.89 | 1 | 5 | 0 | 46.515 | 46.79 | 35.285 | 35.591 | 38.411 | 23.381 | 11.335 | 1 | 0 | 56.305 | 52.364 | 42.901 | 17.904 | 0 | 0 | 54.793 | 30.367 | [5 empty] | 0 | 10.924 | 17 | 3.2956 | 3.0575 | 2.8032 | 2.6087 | 0.44878 | 13.6172
| 12:30 | 0 | 14.89 | 0 | 5 | 0 | 46.629 | 46.837 | 36.108 | 36.342 | 39.141 | 23.356 | 11.458 | 2 | 0 | 56.282 | 52.34 | 42.829 | 17.927 | 0 | 0 | 54.793 | 30.345 | [5 empty] | 0 | 10.287 | 18 | 3.2598 | 3.0234 | 2.8018 | 2.6087 | 0.41473 | 12.7224
| 12:31 | 1 | 14.937 | 0 | 6 | 0 | 47.18 | 47.18 | 36.837 | 37.189 | 40.174 | 23.356 | 11.483 | 1 | 0 | 56.325 | 52.317 | 42.877 | 17.927 | 0 | 0 | 54.793 | 30.332 | [5 empty] | 14.937 | 9.991 | 19 | 3.2526 | 3.0165 | 2.8015 | 2.6087 | 0.40781 | 12.5382
| 12:32 | 0 | 14.963 | 0 | 5 | 0 | 47.801 | 47.824 | 37.354 | 37.849 | 40.997 | 23.43 | 11.508 | 2 | 0 | 56.327 | 52.366 | 42.925 | 17.952 | 0 | 0 | 54.842 | 30.394 | [5 empty] | 0 | 9.952 | 20 | 3.2453 | 3.0096 | 2.8012 | 2.6087 | 0.40089 | 12.3531
| 12:33 | 0 | 14.97 | 0 | 5 | 0 | 48.356 | 48.426 | 37.782 | 38.277 | 41.989 | 23.459 | 11.463 | 1 | 0 | 56.355 | 52.347 | 42.953 | 17.957 | 0 | 0 | 54.894 | 30.47 | [5 empty] | 0 | 10.079 | 21 | 3.2584 | 3.022 | 2.8017 | 2.6087 | 0.41335 | 12.6856
| 12:34 | 0 | 14.993 | 0 | 5 | 1 | 48.839 | 49.045 | 37.971 | 38.488 | 42.506 | 23.364 | 11.463 | 2 | 0 | 56.355 | 52.371 | 42.977 | 17.957 | 0 | 0 | 54.87 | 30.519 | [5 empty] | 0 | 10.351 | 22 | 3.2584 | 3.022 | 2.8017 | 2.6087 | 0.41335 | 12.6856
| 12:35 | 1 | 14.94 | 0 | 6 | 0 | 48.97 | 49.292 | 38.177 | 38.693 | 43.207 | 23.43 | 11.483 | 1 | 0 | 56.307 | 52.343 | 42.996 | 17.952 | 0 | 0 | 54.819 | 30.489 | [5 empty] | 14.94 | 10.277 | 0 | 3.2526 | 3.0165 | 2.8015 | 2.6087 | 0.40781 | 12.5382
| 12:36 | 0 | 14.945 | 0 | 5 | 0 | 49.183 | 49.549 | 38.418 | 38.911 | 43.824 | 23.459 | 11.488 | 1 | 0 | 56.355 | 52.324 | 43.095 | 17.934 | 0 | 0 | 54.8 | 30.494 | [5 empty] | 0 | 10.272 | 1 | 3.2511 | 3.0151 | 2.6927 | 2.5 | 0.51512 | 15.8446
| 12:37 | 0 | 14.94 | 0 | 5 | 0 | 49.43 | 49.729 | 38.6 | 39.141 | 44.264 | 23.31 | 11.556 | 2 | 0 | 56.307 | 52.296 | 43.042 | 17.952 | 0 | 0 | 54.728 | 30.465 | [5 empty] | 0 | 10.289 | 2 | 3.2313 | 2.9963 | 2.6919 | 2.5 | 0.4963 | 15.3592
| 12:38 | 1 | 14.89 | 1 | 5 | 0 | 49.659 | 49.957 | 39.023 | 39.423 | 44.729 | 23.454 | 11.556 | 1 | 0 | 56.327 | 52.319 | 43.018 | 17.952 | 0 | 0 | 54.728 | 30.44 | [5 empty] | 14.89 | 10.236 | 3 | 3.2313 | 2.9963 | 2.6919 | 2.5 | 0.4963 | 15.3592
| 12:39 | 0 | 14.97 | 0 | 6 | 0 | 47.026 | 50.237 | 39.241 | 39.71 | 39.686 | 23.459 | 11.611 | 1 | 0 | 56.355 | 52.324 | 43.142 | 17.982 | 0 | 0 | 54.709 | 30.543 | [5 empty] | 0 | 7.316 | 4 | 3.2153 | 2.9811 | 2.6913 | 2.5 | 0.48108 | 14.9622
| 12:40 | 0 | 14.97 | 0 | 5 | 0 | 41.872 | 44.317 | 39.428 | 39.899 | 34.187 | 23.508 | 11.513 | 1 | 0 | 56.355 | 52.301 | 43.142 | 17.957 | 0 | 0 | 54.686 | 30.543 | [5 empty] | 0 | 1.973 | 5 | 3.2438 | 3.0082 | 2.6924 | 2.5 | 0.5082 | 15.6668
| 12:41 | 0 | 14.945 | 0 | 5 | 0 | 40.767 | 41.59 | 39.545 | 40.133 | 33.129 | 23.533 | 11.415 | 0 | 0 | 56.334 | 52.324 | 43.212 | 17.957 | 0 | 0 | 54.663 | 30.543 | [5 empty] | 0 | 0.634 | 6 | 3.2724 | 3.0353 | 2.6936 | 2.5 | 0.53533 | 16.3591
| 12:42 | 0 | 14.97 | 0 | 6 | 0 | 40.485 | 41.004 | 39.076 | 40.157 | 31.698 | 23.508 | 11.463 | 0 | 0 | 56.334 | 52.277 | 43.212 | 17.934 | 0 | 0 | 54.686 | 30.543 | [5 empty] | 0 | 0.328 | 7 | 3.2584 | 3.022 | 2.693 | 2.5 | 0.52204 | 16.0215
| 12:43 | 0 | 14.978 | 0 | 5 | 0 | 40.095 | 40.798 | 38.05 | 39.248 | 30.6 | 23.516 | 11.473 | 0 | 0 | 56.341 | 52.331 | 43.195 | 17.967 | 0 | 0 | 54.693 | 30.526 | [5 empty] | 0 | 0.847 | 8 | 3.2555 | 3.0193 | 2.6929 | 2.5 | 0.51927 | 15.9508
| 12:44 | 0 | 14.97 | 0 | 5 | 0 | 38.959 | 39.992 | 37.22 | 38.229 | 29.94 | 23.508 | 11.315 | 0 | 0 | 56.312 | 52.301 | 43.188 | 17.957 | 0 | 0 | 54.639 | 30.519 | [5 empty] | 0 | 0.73 | 9 | 3.3015 | 3.063 | 2.6948 | 2.5 | 0.56301 | 17.0532
| 12:45 | 0 | 14.978 | 0 | 6 | 0 | 38.026 | 38.873 | 36.615 | 37.509 | 31.031 | 23.467 | 11.325 | 0 | 0 | 56.341 | 52.287 | 43.243 | 17.967 | 0 | 0 | 54.693 | 30.502 | [5 empty] | 0 | 0.517 | 10 | 3.2986 | 3.0602 | 2.6947 | 2.5 | 0.56024 | 16.9844
| 12:46 | 0 | 14.92 | 0 | 5 | 0 | 37.361 | 37.995 | 36.232 | 37.079 | 27.819 | 23.484 | 11.267 | 0 | 0 | 56.289 | 52.301 | 43.142 | 17.957 | 0 | 0 | 54.686 | 30.494 | [5 empty] | 0 | 0.282 | 11 | 3.3154 | 3.0763 | 2.6953 | 2.5 | 0.57629 | 17.3821
| 12:47 | 0 | 14.952 | 0 | 5 | 0 | 36.945 | 37.437 | 35.84 | 36.662 | 29.491 | 23.442 | 11.274 | 0 | 0 | 56.318 | 52.263 | 43.173 | 17.967 | 0 | 0 | 54.67 | 30.502 | [5 empty] | 0 | 0.283 | 12 | 3.3134 | 3.0744 | 2.6953 | 2.5 | 0.57436 | 17.3343
| 12:48 | 0 | 14.92 | 0 | 6 | 0 | 36.466 | 36.983 | 35.34 | 36.16 | 26.978 | 23.459 | 11.242 | 0 | 0 | 56.266 | 52.233 | 43.142 | 17.957 | 0 | 0 | 54.686 | 30.519 | [5 empty] | 0 | 0.306 | 13 | 3.3227 | 3.0832 | 2.6956 | 2.5 | 0.58321 | 17.5523
| 12:49 | 0 | 14.952 | 0 | 5 | 0 | 39.248 | 36.521 | 34.923 | 35.792 | 36.38 | 23.396 | 11.176 | 0 | 0 | 56.273 | 52.24 | 43.126 | 17.967 | 0 | 0 | 54.67 | 30.551 | [5 empty] | 0 | 3.456 | 14 | 3.3419 | 3.1015 | 2.6964 | 2.5 | 0.60148 | 17.998
| 12:50 | 0 | 14.927 | 1 | 5 | 0 | 44.993 | 43.243 | 34.524 | 35.371 | 37.038 | 23.42 | 11.151 | 0 | 0 | 56.229 | 52.263 | 43.032 | 18.04 | 0 | 0 | 54.579 | 30.551 | [5 empty] | 0 | 9.622 | 15 | 3.3492 | 3.1084 | 2.6967 | 2.5 | 0.6084 | 18.1655
| 12:51 | 0 | 14.952 | 0 | 6 | 0 | 46.095 | 46.048 | 34.335 | 34.993 | 37.038 | 23.371 | 11.101 | 2 | 0 | 56.207 | 52.217 | 42.937 | 17.989 | 0 | 0 | 54.511 | 30.502 | [5 empty] | 0 | 11.102 | 16 | 3.3638 | 3.1222 | 2.6973 | 2.5 | 0.62224 | 18.4983
| 12:52 | 1 | 14.97 | 0 | 5 | 0 | 46.337 | 46.589 | 34.517 | 34.868 | 36.866 | 23.339 | 10.995 | 1 | 0 | 56.175 | 52.231 | 42.929 | 17.959 | 0 | 0 | 54.525 | 30.445 | [5 empty] | 14.97 | 11.469 | 17 | 3.3947 | 3.1516 | 2.6986 | 2.5 | 0.65158 | 19.1944
| 12:53 | 0 | 14.995 | 0 | 5 | 0 | 46.431 | 46.727 | 35.151 | 35.268 | 37.5 | 23.315 | 10.822 | 2 | 0 | 56.152 | 52.163 | 42.929 | 17.959 | 0 | 0 | 54.616 | 30.47 | [5 empty] | 0 | 11.163 | 18 | 3.445 | 3.1995 | 2.7006 | 2.5 | 0.69947 | 20.3037
| 12:54 | 0 | 14.995 | 0 | 6 | 0 | 46.636 | 46.935 | 35.95 | 36.019 | 38.277 | 23.364 | 10.724 | 1 | 0 | 56.175 | 52.186 | 42.882 | 17.984 | 0 | 0 | 54.663 | 30.445 | [5 empty] | 0 | 10.617 | 19 | 3.4736 | 3.2266 | 2.7018 | 2.5 | 0.7266 | 20.9179
| 12:55 | 1 | 14.995 | 0 | 5 | 0 | 46.888 | 47.094 | 36.701 | 36.959 | 38.677 | 23.339 | 10.478 | 2 | 0 | 56.175 | 52.163 | 42.882 | 17.959 | 0 | 0 | 54.616 | 30.445 | [5 empty] | 14.995 | 9.929 | 20 | 3.5452 | 3.2947 | 2.7047 | 2.5 | 0.79469 | 22.4159
| 12:56 | 0 | 14.995 | 0 | 5 | 0 | 47.392 | 47.439 | 37.265 | 37.617 | 39.404 | 23.315 | 10.525 | 1 | 0 | 56.152 | 52.14 | 42.906 | 17.934 | 0 | 0 | 54.569 | 30.445 | [5 empty] | 0 | 9.775 | 21 | 3.5315 | 3.2817 | 2.7041 | 2.5 | 0.78168 | 22.1344
| 12:57 | 0 | 15.018 | 0 | 6 | 0 | 47.966 | 48.081 | 37.689 | 38.064 | 40.038 | 23.315 | 10.674 | 1 | 0 | 56.175 | 52.116 | 42.929 | 17.934 | 0 | 0 | 54.569 | 30.445 | [5 empty] | 0 | 9.902 | 22 | 3.4881 | 3.2404 | 2.7023 | 2.5 | 0.74044 | 21.2273
| 12:58 | 0 | 15.025 | 0 | 5 | 1 | 48.408 | 48.66 | 38 | 38.375 | 40.679 | 23.393 | 10.704 | 2 | 0 | 56.159 | 52.144 | 42.958 | 17.989 | 0 | 0 | 54.576 | 30.499 | [5 empty] | 0 | 10.033 | 23 | 3.4794 | 3.2321 | 2.702 | 2.5 | 0.73213 | 21.042
| 12:59 | 1 | 14.995 | 1 | 5 | 0 | 48.632 | 48.884 | 38.136 | 38.488 | 41.238 | 23.413 | 10.797 | 1 | 0 | 56.152 | 52.116 | 42.977 | 17.934 | 0 | 0 | 54.525 | 30.47 | [5 empty] | 14.995 | 10.144 | 0 | 3.4523 | 3.2064 | 2.7009 | 2.5 | 0.70639 | 20.4614
| 13:00 | 0 | 14.995 | 0 | 6 | 0 | 48.928 | 49.112 | 38.253 | 38.722 | 41.707 | 23.388 | 10.797 | 2 | 0 | 56.175 | 52.093 | 42.977 | 17.934 | 0 | 0 | 54.502 | 30.494 | [5 empty] | 0 | 10.206 | 1 | 3.4523 | 3.2064 | 2.8096 | 2.6087 | 0.59769 | 17.3129
| 13:01 | 0 | 15 | 0 | 5 | 0 | 49.073 | 49.439 | 38.54 | 38.964 | 42.088 | 23.464 | 10.555 | 1 | 0 | 56.179 | 52.144 | 43.051 | 18.014 | 0 | 0 | 54.46 | 30.499 | [5 empty] | 0 | 10.109 | 2 | 3.5228 | 3.2734 | 2.8124 | 2.6087 | 0.66468 | 18.868
| 13:02 | 0 | 14.97 | 0 | 5 | 0 | 49.183 | 49.502 | 38.677 | 39.121 | 42.341 | 23.459 | 10.5 | 1 | 0 | 56.175 | 52.07 | 43.071 | 17.959 | 0 | 0 | 54.411 | 30.494 | [5 empty] | 0 | 10.062 | 3 | 3.5388 | 3.2886 | 2.8131 | 2.6087 | 0.6799 | 19.2129
| 13:03 | 1 | 14.995 | 0 | 5 | 0 | 49.502 | 49.71 | 38.911 | 39.38 | 42.882 | 23.484 | 10.525 | 2 | 0 | 56.175 | 52.07 | 43.118 | 17.984 | 0 | 0 | 54.387 | 30.494 | [5 empty] | 14.995 | 10.122 | 4 | 3.5315 | 3.2817 | 2.8128 | 2.6087 | 0.67298 | 19.0565
| 13:04 | 0 | 15 | 0 | 6 | 0 | 49.806 | 50.128 | 39.105 | 39.645 | 43.24 | 23.513 | 10.483 | 1 | 0 | 56.179 | 52.144 | 43.099 | 18.014 | 0 | 0 | 54.46 | 30.548 | [5 empty] | 0 | 10.161 | 5 | 3.5438 | 3.2933 | 2.8133 | 2.6087 | 0.68461 | 19.3188
| 13:05 | 0 | 14.97 | 0 | 5 | 0 | 50.076 | 50.373 | 39.193 | 39.758 | 43.518 | 23.533 | 10.329 | 1 | 0 | 56.152 | 52.049 | 43.14 | 17.959 | 0 | 0 | 54.411 | 30.494 | [5 empty] | 0 | 10.318 | 6 | 3.5886 | 3.3359 | 2.8151 | 2.6087 | 0.72724 | 20.2652
| 13:06 | 0 | 14.95 | 0 | 5 | 0 | 50.195 | 50.539 | 39.408 | 39.997 | 44.226 | 23.538 | 10.309 | 2 | 0 | 56.179 | 52.077 | 43.147 | 18.014 | 0 | 0 | 54.415 | 30.573 | [5 empty] | 0 | 10.198 | 7 | 3.5944 | 3.3415 | 2.8153 | 2.6087 | 0.73277 | 20.3864
| 13:07 | 1 | 14.925 | 0 | 6 | 0 | 50.401 | 50.655 | 39.526 | 40.186 | 44.157 | 23.633 | 10.259 | 1 | 0 | 56.202 | 52.077 | 43.217 | 17.989 | 0 | 0 | 54.415 | 30.597 | [5 empty] | 14.925 | 10.215 | 8 | 3.609 | 3.3553 | 2.8159 | 2.6087 | 0.74661 | 20.6877
| 13:08 | 0 | 15 | 0 | 5 | 0 | 50.585 | 50.907 | 39.832 | 40.349 | 44.531 | 23.633 | 10.186 | 1 | 0 | 56.202 | 52.077 | 43.169 | 18.014 | 0 | 0 | 54.415 | 30.573 | [5 empty] | 0 | 10.236 | 9 | 3.6302 | 3.3755 | 2.8168 | 2.6087 | 0.76682 | 21.1231
| 13:09 | 0 | 14.95 | 1 | 5 | 0 | 50.7 | 51.066 | 39.997 | 40.561 | 44.967 | 23.658 | 10.309 | 2 | 0 | 56.179 | 52.03 | 43.264 | 17.989 | 0 | 0 | 54.415 | 30.548 | [5 empty] | 0 | 10.139 | 10 | 3.5944 | 3.3415 | 2.8153 | 2.6087 | 0.73277 | 20.3864
| 13:10 | 0 | 14.925 | 0 | 5 | 0 | 46.365 | 51.18 | 40.207 | 40.748 | 34.684 | 23.682 | 10.457 | 1 | 0 | 56.179 | 52.053 | 43.24 | 17.964 | 0 | 0 | 54.415 | 30.548 | [5 empty] | 0 | 5.617 | 11 | 3.5513 | 3.3005 | 2.8136 | 2.6087 | 0.69181 | 19.4803
| 13:11 | 0 | 14.92 | 0 | 6 | 0 | 42.506 | 44.362 | 40.32 | 40.884 | 28.062 | 23.7 | 10.626 | 0 | 0 | 56.152 | 52.002 | 43.257 | 17.959 | 0 | 0 | 54.364 | 30.494 | [5 empty] | 0 | 1.622 | 12 | 3.5021 | 3.2537 | 2.8116 | 2.6087 | 0.64503 | 18.4183
| 13:12 | 0 | 14.937 | 0 | 5 | 0 | 41.631 | 42.382 | 40.456 | 41.042 | 24.779 | 23.766 | 10.495 | 0 | 0 | 56.168 | 52.042 | 43.252 | 18.002 | 0 | 0 | 54.404 | 30.511 | [5 empty] | 0 | 0.589 | 13 | 3.5403 | 3.29 | 2.8132 | 2.6087 | 0.68129 | 19.244
| 13:13 | 0 | 14.912 | 0 | 5 | 0 | 41.348 | 41.937 | 39.774 | 40.949 | 22.922 | 23.839 | 10.52 | 1 | 0 | 56.168 | 52.065 | 43.322 | 18.025 | 0 | 0 | 54.404 | 30.511 | [5 empty] | 0 | 0.399 | 14 | 3.533 | 3.2831 | 2.8129 | 2.6087 | 0.67437 | 19.0878
| 13:14 | 0 | 14.912 | 0 | 6 | 0 | 40.76 | 41.583 | 38.693 | 39.844 | 21.718 | 23.839 | 10.47 | 0 | 0 | 56.168 | 52.065 | 43.298 | 18.025 | 0 | 0 | 54.471 | 30.511 | [5 empty] | 0 | 0.916 | 15 | 3.5475 | 3.2969 | 2.8134 | 2.6087 | 0.68821 | 19.3996
| 13:15 | 0 | 14.89 | 0 | 5 | 0 | 39.562 | 40.595 | 37.753 | 38.739 | 22.682 | 23.815 | 10.47 | 0 | 0 | 56.168 | 51.995 | 43.298 | 17.977 | 0 | 0 | 54.404 | 30.536 | [5 empty] | 0 | 0.823 | 16 | 3.5475 | 3.2969 | 2.8134 | 2.6087 | 0.68821 | 19.3996
| 13:16 | 0 | 14.912 | 0 | 6 | 0 | 38.576 | 39.397 | 37.213 | 38.012 | 20.37 | 23.79 | 10.271 | 0 | 0 | 56.124 | 51.995 | 43.252 | 17.977 | 0 | 0 | 54.357 | 30.56 | [5 empty] | 0 | 0.564 | 17 | 3.6055 | 3.352 | 2.8158 | 2.6087 | 0.74329 | 20.6156
| 13:17 | 0 | 14.912 | 0 | 5 | 0 | 37.94 | 38.528 | 36.813 | 37.588 | 20.755 | 23.79 | 10.42 | 0 | 0 | 56.124 | 51.972 | 43.228 | 18.002 | 0 | 0 | 54.334 | 30.487 | [5 empty] | 0 | 0.352 | 18 | 3.5621 | 3.3107 | 2.814 | 2.6087 | 0.70205 | 19.7089
| 13:18 | 0 | 14.912 | 0 | 5 | 0 | 37.471 | 38.012 | 36.273 | 37.165 | 20.126 | 23.79 | 10.42 | 0 | 0 | 56.1 | 51.972 | 43.228 | 18.002 | 0 | 0 | 54.313 | 30.465 | [5 empty] | 0 | 0.306 | 19 | 3.5621 | 3.3107 | 2.814 | 2.6087 | 0.70205 | 19.7089
| 13:19 | 0 | 14.942 | 0 | 6 | 0 | 36.93 | 37.54 | 35.825 | 36.624 | 20.73 | 23.766 | 10.445 | 0 | 0 | 56.1 | 51.972 | 43.181 | 18.002 | 0 | 0 | 54.313 | 30.44 | [5 empty] | 0 | 0.306 | 20 | 3.5548 | 3.3038 | 2.8137 | 2.6087 | 0.69513 | 19.5546
| 13:20 | 0 | 14.912 | 1 | 5 | 0 | 41.865 | 37.024 | 35.332 | 36.108 | 35.919 | 23.79 | 10.249 | 0 | 0 | 56.009 | 51.951 | 43.087 | 18.002 | 0 | 0 | 54.357 | 30.44 | [5 empty] | 0 | 5.757 | 21 | 3.6119 | 3.3581 | 2.8161 | 2.6087 | 0.74938 | 20.7476
| 13:21 | 1 | 14.937 | 0 | 6 | 1 | 45.92 | 44.771 | 34.955 | 35.684 | 36.835 | 23.766 | 10.372 | 1 | 0 | 56.03 | 51.927 | 43.063 | 17.952 | 0 | 0 | 54.313 | 30.487 | [5 empty] | 14.937 | 10.236 | 22 | 3.5761 | 3.324 | 2.8146 | 2.6087 | 0.71533 | 20.0034
| 13:22 | 0 | 14.942 | 0 | 5 | 0 | 46.795 | 46.75 | 34.632 | 35.337 | 36.911 | 23.651 | 10.302 | 1 | 0 | 56.037 | 51.955 | 42.999 | 18.007 | 0 | 0 | 54.341 | 30.516 | [5 empty] | 0 | 11.458 | 0 | 3.5965 | 3.3434 | 2.8154 | 2.6087 | 0.73471 | 20.4287
| 13:23 | 0 | 14.937 | 0 | 5 | 0 | 46.951 | 47.157 | 34.861 | 35.167 | 37.095 | 23.575 | 10.347 | 2 | 0 | 55.986 | 51.881 | 42.946 | 18.002 | 0 | 0 | 54.266 | 30.487 | [5 empty] | 0 | 11.784 | 1 | 3.5834 | 3.331 | 4.4919 | 4.2857 | -0.95476 | -26.6444
| 13:24 | 1 | 14.912 | 0 | 6 | 0 | 46.975 | 47.271 | 35.543 | 35.66 | 37.705 | 23.55 | 10.271 | 1 | 0 | 55.986 | 51.904 | 42.97 | 18.002 | 0 | 0 | 54.243 | 30.465 | [5 empty] | 14.912 | 11.315 | 2 | 3.6055 | 3.352 | 4.4928 | 4.2857 | -0.93373 | -25.8974
| 13:25 | 0 | 14.968 | 0 | 5 | 0 | 47.231 | 47.483 | 36.488 | 36.56 | 38.086 | 23.58 | 10.229 | 2 | 0 | 55.991 | 51.909 | 42.927 | 18.055 | 0 | 0 | 54.341 | 30.494 | [5 empty] | 0 | 10.671 | 3 | 3.6177 | 3.3636 | 4.4933 | 4.2857 | -0.9221 | -25.4885
| 13:26 | 0 | 14.937 | 0 | 5 | 0 | 47.479 | 47.661 | 37.095 | 37.399 | 39.234 | 23.597 | 10.198 | 1 | 0 | 55.986 | 51.857 | 42.922 | 18.002 | 0 | 0 | 54.357 | 30.465 | [5 empty] | 0 | 10.08 | 4 | 3.6267 | 3.3722 | 4.4937 | 4.2857 | -0.91352 | -25.1885
| 13:27 | 0 | 14.937 | 0 | 5 | 0 | 48.074 | 48.097 | 37.612 | 38.035 | 39.751 | 23.646 | 10.173 | 2 | 0 | 55.939 | 51.881 | 42.898 | 18.002 | 0 | 0 | 54.334 | 30.391 | [5 empty] | 0 | 10.039 | 5 | 3.634 | 3.3791 | 4.494 | 4.2857 | -0.9066 | -24.9476
| 13:28 | 1 | 14.963 | 0 | 6 | 0 | 48.51 | 48.648 | 37.988 | 38.411 | 40.573 | 23.67 | 10.173 | 1 | 0 | 55.986 | 51.857 | 43.016 | 17.977 | 0 | 0 | 54.357 | 30.416 | [5 empty] | 14.963 | 10.099 | 6 | 3.634 | 3.3791 | 4.494 | 4.2857 | -0.9066 | -24.9476
| 13:29 | 0 | 14.963 | 0 | 5 | 0 | 48.853 | 48.968 | 38.198 | 38.693 | 41.277 | 23.766 | 10.198 | 1 | 0 | 55.939 | 51.857 | 42.97 | 18.002 | 0 | 0 | 54.334 | 30.44 | [5 empty] | 0 | 10.16 | 7 | 3.6267 | 3.3722 | 4.4937 | 4.2857 | -0.91352 | -25.1885
| 13:30 | 0 | 14.963 | 1 | 5 | 0 | 49.038 | 49.358 | 38.456 | 38.952 | 41.583 | 23.815 | 10.249 | 2 | 0 | 55.986 | 51.836 | 43.04 | 18.025 | 0 | 0 | 54.334 | 30.465 | [5 empty] | 0 | 10.086 | 8 | 3.6119 | 3.3581 | 4.4931 | 4.2857 | -0.92764 | -25.6829
| 13:31 | 0 | 14.937 | 0 | 5 | 0 | 49.29 | 49.519 | 38.645 | 39.162 | 42.195 | 23.886 | 10.395 | 1 | 0 | 55.963 | 51.857 | 43.063 | 18.002 | 0 | 0 | 54.313 | 30.487 | [5 empty] | 0 | 10.128 | 9 | 3.5694 | 3.3177 | 4.4914 | 4.2857 | -0.96805 | -27.121
| 13:32 | 1 | 14.95 | 0 | 6 | 0 | 49.6 | 49.852 | 38.892 | 39.387 | 42.817 | 23.972 | 10.359 | 1 | 0 | 55.951 | 51.846 | 43.075 | 18.037 | 0 | 0 | 54.278 | 30.475 | [5 empty] | 14.95 | 10.213 | 10 | 3.5799 | 3.3276 | 4.4918 | 4.2857 | -0.95809 | -26.7632
| 13:33 | 0 | 15 | 0 | 5 | 0 | 49.782 | 50.058 | 39.105 | 39.55 | 43.405 | 24.018 | 10.432 | 2 | 0 | 55.998 | 51.825 | 43.123 | 18.014 | 0 | 0 | 54.254 | 30.475 | [5 empty] | 0 | 10.232 | 11 | 3.5586 | 3.3074 | 4.4909 | 4.2857 | -0.97829 | -27.4909
| 13:34 | 0 | 14.975 | 0 | 5 | 0 | 50.104 | 50.333 | 39.222 | 39.715 | 44.063 | 23.994 | 10.483 | 1 | 0 | 55.974 | 51.825 | 43.123 | 18.037 | 0 | 0 | 54.278 | 30.499 | [5 empty] | 0 | 10.389 | 12 | 3.5438 | 3.2933 | 4.4903 | 4.2857 | -0.99241 | -28.0045
| 13:35 | 1 | 15 | 0 | 5 | 1 | 50.263 | 50.585 | 39.526 | 39.925 | 44.578 | 24.043 | 10.53 | 2 | 0 | 55.974 | 51.846 | 43.123 | 18.062 | 0 | 0 | 54.301 | 30.475 | [5 empty] | 15 | 10.338 | 13 | 3.5301 | 3.2803 | 4.4898 | 4.2857 | -1.0054 | -28.4816
| 13:36 | 0 | 15.03 | 0 | 6 | 0 | 50.59 | 50.774 | 39.719 | 40.167 | 45.247 | 24.097 | 10.488 | 1 | 0 | 56.026 | 51.853 | 43.197 | 18.067 | 0 | 0 | 54.306 | 30.504 | [5 empty] | 0 | 10.423 | 0 | 3.5423 | 3.2919 | 4.4903 | 4.2857 | -0.99379 | -28.0551
| 13:37 | 0 | 15 | 0 | 5 | 0 | 50.77 | 51.066 | 39.904 | 40.327 | 45.38 | 24.139 | 10.457 | 1 | 0 | 55.974 | 51.801 | 43.193 | 18.037 | 0 | 0 | 54.324 | 30.499 | [5 empty] | 0 | 10.443 | 1 | 3.5513 | 3.3005 | 2.8136 | 2.6087 | 0.69181 | 19.4803
| 13:38 | 0 | 15 | 0 | 5 | 0 | 46.321 | 51.159 | 39.997 | 40.49 | 37.153 | 24.092 | 10.53 | 1 | 0 | 56.021 | 51.778 | 43.264 | 18.037 | 0 | 0 | 54.301 | 30.428 | [5 empty] | 0 | 5.831 | 2 | 3.5301 | 3.2803 | 2.8127 | 2.6087 | 0.6716 | 19.0252
| 13:39 | 0 | 14.95 | 0 | 5 | 0 | 42.346 | 44.298 | 40.114 | 40.655 | 30.499 | 24.163 | 10.581 | 1 | 0 | 56.021 | 51.778 | 43.286 | 18.037 | 0 | 0 | 54.301 | 30.452 | [5 empty] | 0 | 1.691 | 3 | 3.5152 | 3.2662 | 2.8121 | 2.6087 | 0.65748 | 18.7039
| 13:40 | 0 | 15.03 | 1 | 5 | 0 | 41.482 | 42.212 | 40.191 | 40.894 | 29.589 | 24.291 | 10.586 | 0 | 0 | 56.002 | 51.806 | 43.339 | 18.067 | 0 | 0 | 54.259 | 30.528 | [5 empty] | 0 | 0.588 | 4 | 3.5138 | 3.2648 | 2.8121 | 2.6087 | 0.6561 | 18.6723
| 13:41 | 0 | 15.03 | 0 | 5 | 0 | 41.224 | 41.741 | 39.743 | 40.777 | 27.181 | 24.291 | 10.661 | 0 | 0 | 56.002 | 51.806 | 43.315 | 18.067 | 0 | 0 | 54.215 | 30.504 | [5 empty] | 0 | 0.447 | 5 | 3.4919 | 3.244 | 2.8112 | 2.6087 | 0.63534 | 18.1946
| 13:42 | 0 | 15.03 | 0 | 6 | 0 | 40.731 | 41.458 | 38.638 | 39.743 | 27.253 | 24.337 | 10.759 | 0 | 0 | 56.002 | 51.806 | 43.339 | 18.067 | 0 | 0 | 54.191 | 30.504 | [5 empty] | 0 | 0.988 | 6 | 3.4634 | 3.2169 | 2.81 | 2.6087 | 0.60821 | 17.5613
| 13:43 | 0 | 15 | 0 | 5 | 0 | 39.504 | 40.514 | 37.693 | 38.657 | 25.49 | 24.308 | 10.779 | 0 | 0 | 55.951 | 51.801 | 43.264 | 18.037 | 0 | 0 | 54.14 | 30.475 | [5 empty] | 0 | 0.847 | 7 | 3.4576 | 3.2114 | 2.8098 | 2.6087 | 0.60268 | 17.4307
| 13:44 | 0 | 15.025 | 0 | 5 | 0 | 38.492 | 39.339 | 37.012 | 37.906 | 23.729 | 24.332 | 10.754 | 0 | 0 | 55.974 | 51.755 | 43.286 | 18.037 | 0 | 0 | 54.163 | 30.499 | [5 empty] | 0 | 0.586 | 8 | 3.4648 | 3.2183 | 2.8101 | 2.6087 | 0.6096 | 17.5938
| 13:45 | 0 | 15 | 0 | 5 | 0 | 37.787 | 38.444 | 36.588 | 37.366 | 24.261 | 24.212 | 10.704 | 0 | 0 | 55.928 | 51.755 | 43.217 | 18.037 | 0 | 0 | 54.14 | 30.499 | [5 empty] | 0 | 0.421 | 9 | 3.4794 | 3.2321 | 2.8107 | 2.6087 | 0.62344 | 17.918
| 13:46 | 0 | 15 | 0 | 6 | 0 | 37.294 | 37.811 | 36.165 | 36.918 | 24.237 | 24.163 | 10.827 | 0 | 0 | 55.928 | 51.708 | 43.169 | 18.014 | 0 | 0 | 54.14 | 30.524 | [5 empty] | 0 | 0.376 | 10 | 3.4436 | 3.1981 | 2.8092 | 2.6087 | 0.58939 | 17.1157
| 13:47 | 0 | 15.03 | 0 | 5 | 0 | 36.806 | 37.347 | 35.677 | 36.5 | 23.952 | 24.146 | 10.759 | 1 | 0 | 55.932 | 51.736 | 43.221 | 18.067 | 0 | 0 | 54.145 | 30.553 | [5 empty] | 0 | 0.306 | 11 | 3.4634 | 3.2169 | 2.81 | 2.6087 | 0.60821 | 17.5613
| 13:48 | 0 | 15.03 | 0 | 5 | 0 | 41.858 | 36.854 | 35.277 | 36.007 | 36.734 | 24.048 | 10.784 | 0 | 0 | 55.865 | 51.715 | 43.176 | 18.045 | 0 | 0 | 54.145 | 30.553 | [5 empty] | 0 | 5.851 | 12 | 3.4561 | 3.21 | 2.8097 | 2.6087 | 0.60129 | 17.398
| 13:49 | 1 | 15 | 0 | 6 | 0 | 45.861 | 44.669 | 34.897 | 35.579 | 36.918 | 24.067 | 10.804 | 0 | 0 | 55.837 | 51.708 | 43.051 | 18.062 | 0 | 0 | 54.117 | 30.499 | [5 empty] | 15 | 10.282 | 13 | 3.4503 | 3.2045 | 2.8095 | 2.6087 | 0.59576 | 17.2669
| 13:50 | 0 | 15.005 | 0 | 5 | 0 | 46.83 | 46.715 | 34.596 | 35.254 | 36.995 | 23.977 | 10.835 | 2 | 0 | 55.841 | 51.692 | 43.056 | 18.067 | 0 | 0 | 54.098 | 30.504 | [5 empty] | 0 | 11.576 | 14 | 3.4412 | 3.1959 | 2.8091 | 2.6087 | 0.58718 | 17.0629
| 13:51 | 0 | 15.005 | 1 | 5 | 0 | 47.012 | 47.15 | 34.761 | 35.115 | 37.275 | 24.001 | 10.958 | 1 | 0 | 55.818 | 51.692 | 42.963 | 18.067 | 0 | 0 | 54.077 | 30.482 | [5 empty] | 0 | 11.897 | 15 | 3.4054 | 3.1618 | 2.8077 | 2.6087 | 0.55313 | 16.2426
| 13:52 | 1 | 15.015 | 0 | 5 | 0 | 47.068 | 47.32 | 35.38 | 35.569 | 37.708 | 23.962 | 11.091 | 2 | 0 | 55.804 | 51.678 | 42.949 | 18.052 | 0 | 0 | 54.063 | 30.467 | [5 empty] | 15.015 | 11.499 | 16 | 3.3667 | 3.125 | 2.8061 | 2.6087 | 0.51632 | 15.3359
| 13:53 | 0 | 14.985 | 0 | 5 | 0 | 47.04 | 47.292 | 36.174 | 36.27 | 38.784 | 23.884 | 11.036 | 1 | 0 | 55.776 | 51.626 | 42.944 | 18.022 | 0 | 0 | 54.079 | 30.438 | [5 empty] | 0 | 10.77 | 17 | 3.3827 | 3.1402 | 2.8068 | 2.6087 | 0.53154 | 15.7134
| 13:54 | 0 | 15.015 | 0 | 6 | 0 | 47.549 | 47.572 | 36.957 | 37.215 | 39.777 | 23.938 | 11.139 | 2 | 0 | 55.783 | 51.654 | 42.901 | 18.052 | 0 | 0 | 54.154 | 30.418 | [5 empty] | 0 | 10.334 | 18 | 3.3527 | 3.1117 | 2.8056 | 2.6087 | 0.50303 | 15.0036
| 13:55 | 0 | 14.99 | 0 | 5 | 0 | 48.123 | 48.1 | 37.519 | 37.942 | 40.927 | 23.938 | 11.262 | 1 | 0 | 55.783 | 51.631 | 42.949 | 18.077 | 0 | 0 | 54.131 | 30.418 | [5 empty] | 0 | 10.181 | 19 | 3.3169 | 3.0777 | 2.8041 | 2.6087 | 0.46898 | 14.1392
| 13:56 | 1 | 14.99 | 0 | 5 | 0 | 48.674 | 48.697 | 37.873 | 38.342 | 41.657 | 23.962 | 11.214 | 2 | 0 | 55.76 | 51.654 | 42.925 | 18.102 | 0 | 0 | 54.04 | 30.418 | [5 empty] | 14.99 | 10.332 | 20 | 3.3309 | 3.091 | 2.8047 | 2.6087 | 0.48227 | 14.4787
| 13:57 | 0 | 14.99 | 0 | 5 | 0 | 49.04 | 49.201 | 38.179 | 38.624 | 42.315 | 23.938 | 11.287 | 1 | 0 | 55.76 | 51.631 | 42.973 | 18.077 | 0 | 0 | 53.993 | 30.418 | [5 empty] | 0 | 10.416 | 21 | 3.3096 | 3.0708 | 2.8038 | 2.6087 | 0.46206 | 13.9612
| 13:58 | 0 | 15.015 | 0 | 5 | 1 | 49.339 | 49.544 | 38.437 | 38.813 | 43.02 | 23.938 | 11.337 | 1 | 0 | 55.783 | 51.608 | 42.996 | 18.052 | 0 | 0 | 54.063 | 30.443 | [5 empty] | 0 | 10.526 | 22 | 3.2951 | 3.0569 | 2.8032 | 2.6087 | 0.44822 | 13.6028
| 13:59 | 0 | 14.99 | 0 | 6 | 0 | 49.521 | 49.796 | 38.555 | 39.047 | 43.583 | 23.962 | 11.066 | 2 | 0 | 55.783 | 51.587 | 43.02 | 18.052 | 0 | 0 | 54.016 | 30.443 | [5 empty] | 0 | 10.474 | 0 | 3.374 | 3.1319 | 2.8064 | 2.6087 | 0.52324 | 15.508
| 14:00 | 1 | 15.015 | 1 | 5 | 0 | 49.843 | 50.004 | 38.837 | 39.236 | 44.453 | 24.033 | 11.189 | 1 | 0 | 55.804 | 51.631 | 43.02 | 18.102 | 0 | 0 | 54.04 | 30.418 | [5 empty] | 15.015 | 10.607 | 1 | 3.3382 | 3.0979 | 3.3542 | 3.1579 | -0.06001 | -1.7977
| 14:01 | 0 | 15.015 | 0 | 5 | 0 | 50.048 | 50.324 | 38.978 | 39.447 | 44.981 | 24.107 | 11.114 | 1 | 0 | 55.783 | 51.587 | 43.042 | 18.102 | 0 | 0 | 54.016 | 30.467 | [5 empty] | 0 | 10.601 | 2 | 3.36 | 3.1186 | 3.355 | 3.1579 | -0.03925 | -1.1682
| 14:02 | 0 | 15.04 | 0 | 5 | 0 | 46.265 | 50.553 | 39.047 | 39.612 | 37.897 | 24.082 | 11.239 | 2 | 0 | 55.783 | 51.563 | 43.09 | 18.077 | 0 | 0 | 54.016 | 30.418 | [5 empty] | 0 | 6.653 | 3 | 3.3236 | 3.084 | 3.3536 | 3.1579 | -0.07385 | -2.222
| 14:03 | 0 | 15.071 | 0 | 5 | 0 | 41.71 | 44.011 | 39.241 | 39.758 | 33.907 | 24.112 | 11.244 | 0 | 0 | 55.788 | 51.591 | 43.142 | 18.108 | 0 | 0 | 54.044 | 30.448 | [5 empty] | 0 | 1.952 | 4 | 3.3221 | 3.0827 | 3.3535 | 3.1579 | -0.075234 | -2.2646
| 14:04 | 0 | 15.04 | 0 | 5 | 0 | 40.528 | 41.351 | 39.164 | 39.729 | 30.104 | 24.009 | 11.091 | 0 | 0 | 55.783 | 51.54 | 43.183 | 18.077 | 0 | 0 | 53.925 | 30.443 | [5 empty] | 0 | 0.799 | 5 | 3.3667 | 3.125 | 3.3553 | 3.1579 | -0.032884 | -0.97673
| 14:05 | 0 | 15.071 | 0 | 5 | 0 | 40.157 | 40.746 | 38.818 | 39.688 | 29.339 | 24.038 | 11.021 | 0 | 0 | 55.788 | 51.568 | 43.212 | 18.133 | 0 | 0 | 53.907 | 30.472 | [5 empty] | 0 | 0.469 | 6 | 3.3871 | 3.1444 | 3.3561 | 3.1579 | -0.013508 | -0.3988
| 14:06 | 0 | 15.04 | 0 | 4 | 0 | 39.681 | 40.363 | 37.591 | 38.813 | 27.238 | 24.033 | 10.943 | 0 | 0 | 55.736 | 51.563 | 43.114 | 18.077 | 0 | 0 | 53.879 | 30.418 | [5 empty] | 0 | 0.868 | 7 | 3.4098 | 3.166 | 3.3571 | 3.1579 | 0.0080829 | 0.23705
| 14:07 | 0 | 15.093 | 0 | 5 | 0 | 38.7 | 39.734 | 36.49 | 37.595 | 28.954 | 24.038 | 11.021 | 0 | 0 | 55.736 | 51.517 | 43.162 | 18.052 | 0 | 0 | 53.811 | 30.443 | [5 empty] | 0 | 1.105 | 8 | 3.3871 | 3.1444 | 3.3561 | 3.1579 | -0.013508 | -0.3988
| 14:08 | 0 | 15.093 | 0 | 5 | 0 | 37.478 | 38.535 | 35.739 | 36.679 | 27.147 | 23.991 | 10.998 | 1 | 0 | 55.764 | 51.545 | 43.166 | 18.133 | 0 | 0 | 53.792 | 30.472 | [5 empty] | 0 | 0.799 | 9 | 3.3938 | 3.1508 | 3.3564 | 3.1579 | -0.0071411 | -0.21042
| 14:09 | 0 | 15.093 | 0 | 4 | 0 | 36.655 | 37.43 | 35.246 | 35.974 | 27.966 | 24.038 | 10.897 | 0 | 0 | 55.741 | 51.521 | 43.166 | 18.108 | 0 | 0 | 53.86 | 30.472 | [5 empty] | 0 | 0.681 | 10 | 3.4232 | 3.1787 | 3.3576 | 3.1579 | 0.020816 | 0.60808
| 14:10 | 0 | 15.154 | 0 | 5 | 0 | 36.055 | 36.689 | 34.761 | 35.584 | 28.194 | 24.05 | 10.983 | 0 | 0 | 55.75 | 51.554 | 43.128 | 18.168 | 0 | 0 | 53.893 | 30.531 | [5 empty] | 0 | 0.471 | 11 | 3.3982 | 3.1549 | 3.3566 | 3.1579 | -0.0029891 | -0.087964
| 14:11 | 0 | 15.128 | 0 | 4 | 0 | 35.584 | 36.103 | 34.244 | 35.115 | 25.833 | 23.906 | 10.933 | 0 | 0 | 55.683 | 51.554 | 43.083 | 18.143 | 0 | 0 | 53.872 | 30.531 | [5 empty] | 0 | 0.469 | 12 | 3.4127 | 3.1687 | 3.3572 | 3.1579 | 0.010851 | 0.31795
| 14:12 | 0 | 15.169 | 1 | 9 | 0 | 39.853 | 35.715 | 33.859 | 42.109 | 46.202 | 23.92 | 10.973 | 0 | 0 | 45.789 | 51.545 | 49.344 | 18.183 | 0 | 0 | 53.886 | 30.472 | [5 empty] | 0 | -2.256 | 13 | 3.4011 | 3.1577 | 3.3567 | 3.1579 | -0.00022114 | -0.006502
| 14:13 | 1 | 15.194 | 0 | 15 | 0 | 56.893 | 35.457 | 36.445 | 48.265 | 53.083 | 23.92 | 10.799 | 1 | 0 | 56.492 | 51.225 | 50.744 | 18.183 | 0 | 0 | 53.886 | 29.918 | [5 empty] | 15.194 | 8.628 | 14 | 3.4517 | 3.2058 | 3.3588 | 3.1579 | 0.047942 | 1.3889
| 14:14 | 1 | 15.219 | 0 | 15 | 0 | 65.707 | 35.34 | 39.829 | 55.993 | 56.312 | 23.896 | 10.824 | 1 | 0 | 64.159 | 50.973 | 56.581 | 18.158 | 0 | 0 | 53.839 | 31.58 | [5 empty] | 15.219 | 9.714 | 15 | 3.4445 | 3.1989 | 3.3585 | 3.1579 | 0.041022 | 1.191
| 14:15 | 1 | 15.219 | 0 | 14 | 0 | 69.632 | 35.246 | 42.719 | 60.191 | 57.455 | 23.871 | 10.85 | 0 | 0 | 68.049 | 51.134 | 60.191 | 18.158 | 0 | 0 | 53.792 | 35.34 | [5 empty] | 15.219 | 9.441 | 16 | 3.4369 | 3.1917 | 3.3582 | 3.1579 | 0.033825 | 0.98419
| 14:16 | 1 | 15.219 | 0 | 15 | 0 | 71.126 | 35.153 | 44.872 | 62.343 | 59.429 | 23.847 | 10.774 | 0 | 0 | 69.829 | 51.615 | 62.074 | 18.183 | 0 | 0 | 53.839 | 38.232 | [5 empty] | 15.219 | 8.783 | 17 | 3.459 | 3.2128 | 3.3591 | 3.1579 | 0.054862 | 1.5861
| 14:17 | 0 | 15.322 | 1 | 15 | 1 | 71.703 | 35.158 | 46.459 | 63.559 | 61.405 | 23.852 | 10.782 | 1 | 1 | 70.58 | 52.308 | 63.333 | 18.188 | 0 | 0 | 54.028 | 40.327 | [5 empty] | 0 | 8.144 | 18 | 3.4567 | 3.2105 | 3.359 | 3.1579 | 0.052648 | 1.5231
| 14:18 | 1 | 15.317 | 0 | 15 | 0 | 71.786 | 35.081 | 47.623 | 64.317 | 62.432 | 23.896 | 10.701 | 0 | 0 | 70.817 | 52.989 | 64.091 | 18.158 | 0 | 0 | 54.32 | 41.851 | [5 empty] | 15.317 | 7.469 | 0 | 3.4803 | 3.233 | 3.3599 | 3.1579 | 0.075068 | 2.157
| 14:19 | 0 | 15.317 | 0 | 14 | 0 | 71.718 | 35.057 | 48.611 | 64.876 | 62.881 | 23.871 | 10.626 | 0 | 0 | 70.884 | 53.61 | 64.629 | 18.133 | 0 | 0 | 54.548 | 43.097 | [5 empty] | 0 | 6.842 | 1 | 3.5021 | 3.2537 | 2.5106 | 2.3077 | 0.94603 | 27.0132
| 14:20 | 1 | 15.322 | 0 | 13 | 0 | 71.504 | 42.231 | 46.734 | 65.33 | 62.751 | 23.901 | 10.558 | 0 | 0 | 70.824 | 54.233 | 65.061 | 18.188 | 0 | 0 | 54.945 | 44.087 | [5 empty] | 15.322 | 6.174 | 2 | 3.5219 | 3.2725 | 2.5114 | 2.3077 | 0.96485 | 27.3957
| 14:21 | 0 | 15.372 | 0 | 2 | 0 | 71.526 | 66.384 | 35.744 | 60.376 | 49.922 | 23.996 | 10.46 | 0 | 0 | 69.702 | 54.807 | 64.095 | 18.188 | 0 | 0 | 55.358 | 44.087 | [5 empty] | 0 | 11.15 | 3 | 3.5504 | 3.2997 | 2.5126 | 2.3077 | 0.99198 | 27.9396
| 14:22 | 0 | 15.347 | 0 | 3 | 0 | 66.115 | 71.68 | 32.238 | 40.915 | 42.186 | 23.996 | 10.362 | 0 | 0 | 67.924 | 55.197 | 60.98 | 18.188 | 0 | 0 | 55.655 | 43.712 | [5 empty] | 0 | 25.2 | 4 | 3.579 | 3.3268 | 2.5137 | 2.3077 | 1.0191 | 28.4747
| 14:23 | 0 | 15.299 | 0 | 0 | 0 | 60.084 | 68.977 | 31.056 | 34.876 | 38.753 | 23.852 | 10.261 | 0 | 0 | 66.496 | 55.449 | 57.797 | 18.188 | 0 | 0 | 55.839 | 43.171 | [5 empty] | 0 | 25.208 | 5 | 3.6084 | 3.3548 | 2.5149 | 2.3077 | 1.0471 | 29.0174
| 14:24 | 0 | 15.322 | 0 | 0 | 0 | 59.029 | 68.275 | 30.72 | 33.677 | 35.84 | 23.83 | 10.236 | 0 | 0 | 65.419 | 55.61 | 55.379 | 18.163 | 0 | 0 | 56.044 | 42.654 | [5 empty] | 0 | 25.352 | 6 | 3.6157 | 3.3617 | 2.5152 | 2.3077 | 1.054 | 29.1504
| 14:25 | 0 | 15.304 | 0 | 0 | 0 | 58.564 | 67.928 | 30.771 | 33.33 | 34.175 | 23.859 | 10.219 | 0 | 0 | 64.639 | 55.776 | 53.573 | 18.145 | 0 | 0 | 56.232 | 42.166 | [5 empty] | 0 | 25.234 | 7 | 3.6206 | 3.3664 | 2.5154 | 2.3077 | 1.0587 | 29.2405
| 14:26 | 0 | 15.279 | 0 | 0 | 0 | 58.025 | 67.577 | 30.7 | 33.165 | 31.784 | 23.881 | 10.095 | 0 | 0 | 64.011 | 55.89 | 52.198 | 18.145 | 0 | 0 | 56.455 | 41.695 | [5 empty] | 0 | 24.86 | 8 | 3.6567 | 3.4007 | 2.5169 | 2.3077 | 1.093 | 29.8904
| 14:27 | 0 | 15.304 | 0 | 0 | 0 | 57.487 | 67.197 | 30.676 | 33.048 | 29.786 | 23.835 | 9.947 | 0 | 0 | 63.564 | 55.958 | 51.143 | 18.095 | 0 | 0 | 56.59 | 41.274 | [5 empty] | 0 | 24.439 | 9 | 3.6998 | 3.4417 | 2.5186 | 2.3077 | 1.134 | 30.6494
| 14:28 | 0 | 15.314 | 0 | 0 | 0 | 56.848 | 66.779 | 30.759 | 32.986 | 28.302 | 23.869 | 10.007 | 0 | 0 | 63.215 | 56.082 | 50.373 | 18.206 | 0 | 0 | 56.622 | 40.93 | [5 empty] | 0 | 23.862 | 10 | 3.6824 | 3.4251 | 2.5179 | 2.3077 | 1.1174 | 30.3438
| 14:29 | 0 | 15.345 | 0 | 0 | 0 | 56.225 | 66.336 | 30.764 | 32.897 | 28.427 | 23.778 | 10.038 | 0 | 0 | 62.927 | 56.156 | 49.712 | 18.211 | 0 | 0 | 56.649 | 40.583 | [5 empty] | 0 | 23.328 | 11 | 3.6733 | 3.4165 | 2.5175 | 2.3077 | 1.1088 | 30.1848
| 14:30 | 0 | 15.319 | 0 | 0 | 0 | 55.491 | 65.843 | 30.69 | 32.852 | 28.018 | 23.778 | 10.038 | 0 | 0 | 62.658 | 56.179 | 49.323 | 18.236 | 0 | 0 | 56.741 | 40.255 | [5 empty] | 0 | 22.639 | 12 | 3.6733 | 3.4165 | 2.5175 | 2.3077 | 1.1088 | 30.1848
| 14:31 | 0 | 15.264 | 0 | 0 | 0 | 54.707 | 65.321 | 30.59 | 32.658 | 27.554 | 23.629 | 9.982 | 0 | 0 | 62.361 | 56.175 | 49.019 | 18.155 | 0 | 0 | 56.852 | 39.877 | [5 empty] | 0 | 22.049 | 13 | 3.6896 | 3.432 | 2.5182 | 2.3077 | 1.1243 | 30.4715
| 14:32 | 0 | 15.304 | 0 | 0 | 0 | 54.075 | 64.883 | 30.602 | 32.601 | 27.351 | 23.641 | 10.121 | 0 | 0 | 62.169 | 56.207 | 48.823 | 18.17 | 0 | 0 | 56.88 | 39.557 | [5 empty] | 0 | 21.474 | 14 | 3.6492 | 3.3935 | 2.5166 | 2.3077 | 1.0858 | 29.7552
| 14:33 | 0 | 15.247 | 0 | 0 | 0 | 53.379 | 64.403 | 30.45 | 32.522 | 26.475 | 23.56 | 9.965 | 1 | 0 | 61.982 | 56.22 | 48.655 | 18.16 | 0 | 0 | 56.871 | 39.289 | [5 empty] | 0 | 20.857 | 15 | 3.6946 | 3.4367 | 2.5184 | 2.3077 | 1.129 | 30.5581
| 14:34 | 0 | 15.279 | 0 | 0 | 0 | 52.838 | 63.986 | 30.386 | 32.385 | 25.374 | 23.57 | 10.07 | 0 | 0 | 61.811 | 56.273 | 48.571 | 18.17 | 0 | 0 | 56.992 | 39.062 | [5 empty] | 0 | 20.453 | 16 | 3.664 | 3.4076 | 2.5172 | 2.3077 | 1.0999 | 30.0198
| 14:35 | 0 | 15.232 | 0 | 0 | 0 | 52.217 | 63.536 | 30.291 | 32.289 | 24.509 | 23.521 | 10.022 | 0 | 0 | 61.608 | 56.25 | 48.433 | 18.17 | 0 | 0 | 57.012 | 38.803 | [5 empty] | 0 | 19.928 | 17 | 3.678 | 3.4209 | 2.5177 | 2.3077 | 1.1132 | 30.267
| 14:36 | 0 | 15.279 | 0 | 0 | 0 | 51.783 | 63.089 | 30.291 | 32.12 | 22.437 | 23.425 | 9.972 | 0 | 0 | 61.496 | 56.273 | 48.389 | 18.145 | 0 | 0 | 57.035 | 38.569 | [5 empty] | 0 | 19.663 | 18 | 3.6926 | 3.4348 | 2.5183 | 2.3077 | 1.1271 | 30.5225
| 14:37 | 0 | 15.287 | 0 | 0 | 0 | 51.309 | 62.715 | 30.323 | 32.032 | 23.866 | 23.457 | 10.128 | 0 | 0 | 61.437 | 56.325 | 48.349 | 18.203 | 0 | 0 | 56.998 | 38.411 | [5 empty] | 0 | 19.277 | 19 | 3.6471 | 3.3916 | 2.5165 | 2.3077 | 1.0839 | 29.7187
| 14:38 | 0 | 15.239 | 0 | 3 | 0 | 46.79 | 58.434 | 30.609 | 30.852 | 23.143 | 23.359 | 10.078 | 0 | 0 | 61.348 | 56.302 | 48.282 | 18.153 | 0 | 0 | 56.93 | 38.177 | [5 empty] | 0 | 15.938 | 20 | 3.6617 | 3.4054 | 2.5171 | 2.3077 | 1.0977 | 29.9785
| 14:39 | 0 | 15.264 | 0 | 3 | 0 | 45.392 | 48.786 | 30.828 | 30.948 | 33.266 | 23.359 | 10.103 | 0 | 0 | 61.257 | 56.302 | 48.191 | 18.153 | 0 | 0 | 56.953 | 37.966 | [5 empty] | 0 | 14.444 | 21 | 3.6544 | 3.3985 | 2.5168 | 2.3077 | 1.0908 | 29.8488
| 14:40 | 0 | 15.264 | 0 | 3 | 0 | 48.212 | 45.805 | 29.575 | 30.948 | 34.206 | 23.214 | 10.178 | 0 | 0 | 61.19 | 56.325 | 48.121 | 18.128 | 0 | 0 | 56.953 | 37.729 | [5 empty] | 0 | 17.264 | 22 | 3.6326 | 3.3777 | 2.5159 | 2.3077 | 1.07 | 29.4568
| 14:41 | 1 | 15.264 | 1 | 3 | 0 | 47.731 | 48.923 | 28.707 | 29.575 | 33.971 | 23.192 | 10.251 | 0 | 0 | 61.122 | 56.325 | 48.074 | 18.178 | 0 | 0 | 56.976 | 37.519 | [5 empty] | 15.264 | 18.156 | 23 | 3.6113 | 3.3575 | 2.515 | 2.3077 | 1.0498 | 29.0706
| 14:42 | 0 | 15.294 | 0 | 4 | 0 | 46.818 | 48.172 | 28.425 | 28.81 | 34.445 | 23.268 | 10.357 | 0 | 0 | 61.06 | 56.353 | 48.011 | 18.208 | 0 | 0 | 56.98 | 37.382 | [5 empty] | 0 | 18.008 | 24 | 3.5804 | 3.3282 | 2.5138 | 2.3077 | 1.0205 | 28.5018
| 14:43 | 0 | 15.317 | 0 | 4 | 1 | 46.405 | 47.301 | 28.327 | 28.569 | 35.151 | 23.268 | 10.455 | 1 | 0 | 61.038 | 56.307 | 47.943 | 18.158 | 0 | 0 | 56.957 | 37.22 | [5 empty] | 0 | 17.836 | 25 | 3.5519 | 3.3011 | 2.5126 | 2.3077 | 0.99336 | 27.9671
| 14:44 | 1 | 15.264 | 0 | 4 | 0 | 46.286 | 46.884 | 28.346 | 28.442 | 35.873 | 23.214 | 10.4 | 2 | 0 | 60.898 | 56.302 | 47.822 | 18.153 | 0 | 0 | 56.998 | 37.026 | [5 empty] | 15.264 | 17.844 | 0 | 3.5679 | 3.3163 | 2.5133 | 2.3077 | 1.0086 | 28.2682
| 14:45 | 0 | 15.294 | 0 | 4 | 0 | 46.314 | 46.888 | 28.447 | 28.545 | 36.16 | 23.222 | 10.505 | 2 | 0 | 60.837 | 56.33 | 47.85 | 18.208 | 0 | 0 | 57.049 | 36.89 | [5 empty] | 0 | 17.769 | 1 | 3.5373 | 3.2872 | 5.2043 | 5 | -1.7128 | -48.4201
| 14:46 | 0 | 15.264 | 0 | 4 | 0 | 46.239 | 46.86 | 28.756 | 28.731 | 36.368 | 23.263 | 10.5 | 2 | 0 | 60.675 | 56.325 | 47.754 | 18.178 | 0 | 0 | 56.864 | 36.72 | [5 empty] | 0 | 17.508 | 2 | 3.5388 | 3.2886 | 5.2044 | 5 | -1.7114 | -48.361
| 14:47 | 1 | 15.287 | 0 | 4 | 0 | 46.218 | 46.79 | 29.381 | 29.165 | 36.65 | 23.214 | 10.475 | 2 | 0 | 60.563 | 56.259 | 47.731 | 18.153 | 0 | 0 | 56.818 | 36.603 | [5 empty] | 15.287 | 17.053 | 3 | 3.5461 | 3.2955 | 5.2047 | 5 | -1.7045 | -48.0666
| 14:48 | 0 | 15.317 | 0 | 4 | 0 | 46.452 | 46.818 | 30.327 | 29.942 | 37.196 | 23.293 | 10.553 | 2 | 0 | 60.478 | 56.307 | 47.759 | 18.183 | 0 | 0 | 56.802 | 36.514 | [5 empty] | 0 | 16.51 | 4 | 3.5234 | 3.2739 | 5.2038 | 5 | -1.7261 | -48.9892
| 14:49 | 0 | 15.287 | 0 | 4 | 0 | 46.629 | 46.951 | 31.237 | 30.923 | 37.684 | 23.312 | 10.623 | 2 | 0 | 60.339 | 56.259 | 47.684 | 18.178 | 0 | 0 | 56.729 | 36.368 | [5 empty] | 0 | 15.706 | 5 | 3.503 | 3.2546 | 5.2029 | 5 | -1.7454 | -49.8274
| 14:50 | 0 | 15.342 | 1 | 5 | 0 | 46.774 | 47.208 | 32.135 | 31.941 | 38.181 | 23.342 | 10.654 | 1 | 0 | 60.232 | 56.264 | 47.691 | 18.183 | 0 | 0 | 56.757 | 36.256 | [5 empty] | 0 | 14.833 | 6 | 3.494 | 3.246 | 5.2026 | 5 | -1.754 | -50.2018
| 14:51 | 1 | 15.312 | 0 | 4 | 0 | 46.905 | 47.227 | 32.936 | 32.677 | 38.693 | 23.337 | 10.646 | 2 | 0 | 60.093 | 56.213 | 47.64 | 18.153 | 0 | 0 | 56.661 | 36.062 | [5 empty] | 15.312 | 14.228 | 7 | 3.4963 | 3.2482 | 5.2027 | 5 | -1.7518 | -50.105
| 14:52 | 0 | 15.289 | 0 | 4 | 0 | 47.138 | 47.481 | 33.716 | 33.479 | 39.215 | 23.386 | 10.724 | 2 | 0 | 59.983 | 56.216 | 47.665 | 18.13 | 0 | 0 | 56.62 | 36.017 | [5 empty] | 0 | 13.659 | 8 | 3.4736 | 3.2266 | 5.2018 | 5 | -1.7734 | -51.0542
| 14:53 | 0 | 15.289 | 0 | 4 | 0 | 47.182 | 47.504 | 34.349 | 34.208 | 39.66 | 23.41 | 10.651 | 1 | 0 | 59.892 | 56.193 | 47.665 | 18.155 | 0 | 0 | 56.574 | 35.875 | [5 empty] | 0 | 12.974 | 9 | 3.4948 | 3.2468 | 5.2026 | 5 | -1.7532 | -50.1655
| 14:54 | 1 | 15.289 | 0 | 5 | 0 | 47.504 | 47.686 | 34.797 | 34.797 | 40.552 | 23.459 | 10.699 | 2 | 0 | 59.826 | 56.216 | 47.71 | 18.13 | 0 | 0 | 56.574 | 35.782 | [5 empty] | 15.289 | 12.707 | 10 | 3.4809 | 3.2335 | 5.2021 | 5 | -1.7665 | -50.7486
| 14:55 | 0 | 15.314 | 0 | 4 | 1 | 47.917 | 48.123 | 35.077 | 35.172 | 40.93 | 23.435 | 10.699 | 1 | 0 | 59.757 | 56.193 | 47.71 | 18.13 | 0 | 0 | 56.531 | 35.689 | [5 empty] | 0 | 12.745 | 11 | 3.4809 | 3.2335 | 5.2021 | 5 | -1.7665 | -50.7486
| 14:56 | 0 | 15.267 | 0 | 4 | 0 | 48.193 | 48.445 | 35.359 | 35.476 | 41.492 | 23.53 | 10.724 | 2 | 0 | 59.668 | 56.193 | 47.733 | 18.155 | 0 | 0 | 56.508 | 35.596 | [5 empty] | 0 | 12.717 | 0 | 3.4736 | 3.2266 | 5.2018 | 5 | -1.7734 | -51.0542
| 14:57 | 0 | 15.289 | 0 | 5 | 0 | 48.583 | 48.741 | 35.548 | 35.689 | 41.891 | 23.53 | 10.674 | 1 | 0 | 59.623 | 56.17 | 47.756 | 18.13 | 0 | 0 | 56.462 | 35.5 | [5 empty] | 0 | 12.894 | 1 | 3.4881 | 3.2404 | 2.811 | 2.6087 | 0.63174 | 18.1112
| 14:58 | 1 | 15.314 | 0 | 4 | 0 | 48.858 | 49.11 | 35.737 | 35.875 | 42.528 | 23.604 | 10.674 | 1 | 0 | 59.602 | 56.17 | 47.803 | 18.155 | 0 | 0 | 56.439 | 35.454 | [5 empty] | 15.314 | 12.983 | 2 | 3.4881 | 3.2404 | 2.811 | 2.6087 | 0.63174 | 18.1112
| 14:59 | 0 | 15.314 | 1 | 4 | 0 | 49.155 | 49.362 | 35.854 | 36.112 | 42.903 | 23.675 | 10.699 | 2 | 0 | 59.534 | 56.15 | 47.847 | 18.18 | 0 | 0 | 56.373 | 35.289 | [5 empty] | 0 | 13.043 | 3 | 3.4809 | 3.2335 | 2.8107 | 2.6087 | 0.62482 | 17.9502
| 15:00 | 0 | 15.322 | 0 | 4 | 0 | 49.323 | 49.645 | 36.002 | 36.285 | 43.334 | 23.781 | 10.608 | 1 | 0 | 59.518 | 56.179 | 47.854 | 18.188 | 0 | 0 | 56.334 | 35.273 | [5 empty] | 0 | 13.038 | 4 | 3.5074 | 3.2587 | 2.8118 | 2.6087 | 0.65001 | 18.5328
| 15:01 | 0 | 15.289 | 0 | 5 | 0 | 49.407 | 49.729 | 36.136 | 36.395 | 43.489 | 23.771 | 10.601 | 2 | 0 | 59.445 | 56.126 | 47.824 | 18.155 | 0 | 0 | 56.373 | 35.148 | [5 empty] | 0 | 13.012 | 5 | 3.5094 | 3.2606 | 2.8119 | 2.6087 | 0.65195 | 18.5772
| 15:02 | 1 | 15.267 | 0 | 4 | 0 | 49.89 | 49.89 | 36.323 | 36.557 | 44.102 | 23.749 | 10.576 | 1 | 0 | 59.422 | 56.126 | 47.871 | 18.13 | 0 | 0 | 56.261 | 35.031 | [5 empty] | 15.267 | 13.333 | 6 | 3.5167 | 3.2676 | 2.8122 | 2.6087 | 0.65887 | 18.7356
| 15:03 | 0 | 15.267 | 0 | 4 | 0 | 50.095 | 50.371 | 36.464 | 36.674 | 44.501 | 23.82 | 10.55 | 2 | 0 | 59.376 | 56.126 | 47.824 | 18.13 | 0 | 0 | 56.193 | 34.983 | [5 empty] | 0 | 13.421 | 7 | 3.5242 | 3.2748 | 2.8125 | 2.6087 | 0.66606 | 18.8995
| 15:04 | 0 | 15.289 | 0 | 4 | 0 | 44.195 | 50.532 | 36.557 | 36.816 | 34.256 | 23.869 | 10.576 | 1 | 0 | 59.376 | 56.126 | 47.871 | 18.13 | 0 | 0 | 56.193 | 34.959 | [5 empty] | 0 | 7.379 | 8 | 3.5167 | 3.2676 | 2.8122 | 2.6087 | 0.65887 | 18.7356
| 15:05 | 0 | 15.322 | 0 | 4 | 0 | 39.363 | 42.841 | 36.729 | 36.942 | 30.068 | 23.972 | 10.706 | 0 | 0 | 59.383 | 56.156 | 47.992 | 18.238 | 0 | 0 | 56.245 | 34.921 | [5 empty] | 0 | 2.421 | 9 | 3.4788 | 3.2316 | 2.8107 | 2.6087 | 0.62288 | 17.9051
| 15:06 | 0 | 15.314 | 0 | 4 | 0 | 38.11 | 39.308 | 36.794 | 37.052 | 29.119 | 23.964 | 10.576 | 0 | 0 | 59.31 | 56.103 | 47.962 | 18.18 | 0 | 0 | 56.126 | 34.818 | [5 empty] | 0 | 1.058 | 10 | 3.5167 | 3.2676 | 2.8122 | 2.6087 | 0.65887 | 18.7356
| 15:07 | 0 | 15.289 | 0 | 4 | 0 | 37.71 | 38.392 | 36.746 | 37.098 | 27.385 | 23.989 | 10.525 | 0 | 0 | 59.264 | 56.079 | 47.917 | 18.206 | 0 | 0 | 56.15 | 34.677 | [5 empty] | 0 | 0.612 | 11 | 3.5315 | 3.2817 | 2.8128 | 2.6087 | 0.67298 | 19.0565
| 15:08 | 0 | 15.289 | 0 | 5 | 0 | 37.545 | 38.062 | 36.347 | 37.005 | 27.41 | 24.014 | 10.452 | 0 | 0 | 59.242 | 56.103 | 47.941 | 18.155 | 0 | 0 | 56.15 | 34.701 | [5 empty] | 0 | 0.54 | 12 | 3.5528 | 3.3019 | 2.8137 | 2.6087 | 0.69319 | 19.5112
| 15:09 | 0 | 15.322 | 0 | 4 | 0 | 37.27 | 37.858 | 35.72 | 36.519 | 27.611 | 23.996 | 10.535 | 0 | 0 | 59.251 | 56.133 | 47.992 | 18.213 | 0 | 0 | 56.179 | 34.663 | [5 empty] | 0 | 0.751 | 13 | 3.5286 | 3.2789 | 2.8127 | 2.6087 | 0.67022 | 18.9938
| 15:10 | 0 | 15.274 | 1 | 4 | 0 | 36.543 | 37.342 | 35.155 | 35.861 | 26.983 | 24.021 | 10.535 | 0 | 0 | 59.228 | 56.11 | 47.971 | 18.213 | 0 | 0 | 56.156 | 34.615 | [5 empty] | 0 | 0.682 | 14 | 3.5286 | 3.2789 | 2.8127 | 2.6087 | 0.67022 | 18.9938
| 15:11 | 0 | 15.216 | 0 | 5 | 0 | 35.923 | 36.674 | 34.773 | 35.431 | 26.542 | 23.893 | 10.452 | 0 | 0 | 59.153 | 56.056 | 47.941 | 18.13 | 0 | 0 | 56.15 | 34.514 | [5 empty] | 0 | 0.492 | 15 | 3.5528 | 3.3019 | 2.8137 | 2.6087 | 0.69319 | 19.5112
| 15:12 | 0 | 15.254 | 0 | 4 | 0 | 35.488 | 36.076 | 34.502 | 35.089 | 25.325 | 23.928 | 10.465 | 0 | 0 | 59.118 | 56.044 | 47.906 | 18.168 | 0 | 0 | 56.138 | 34.502 | [5 empty] | 0 | 0.399 | 16 | 3.549 | 3.2983 | 2.8135 | 2.6087 | 0.68959 | 19.4307
| 15:13 | 0 | 15.254 | 0 | 4 | 0 | 35.16 | 35.629 | 34.29 | 34.83 | 25.301 | 23.903 | 10.538 | 0 | 0 | 59.096 | 56.044 | 47.882 | 18.193 | 0 | 0 | 56.114 | 34.431 | [5 empty] | 0 | 0.33 | 17 | 3.5277 | 3.2781 | 2.8126 | 2.6087 | 0.66939 | 18.975
| 15:14 | 0 | 15.254 | 0 | 4 | 0 | 42.021 | 35.301 | 33.962 | 34.572 | 36.076 | 23.881 | 10.563 | 0 | 0 | 59.075 | 56.023 | 47.859 | 18.168 | 0 | 0 | 56.091 | 34.431 | [5 empty] | 0 | 7.449 | 18 | 3.5205 | 3.2712 | 2.8124 | 2.6087 | 0.66247 | 18.8176
| 15:15 | 1 | 15.254 | 0 | 5 | 0 | 46.438 | 44.231 | 33.68 | 34.314 | 36.383 | 23.857 | 10.515 | 1 | 0 | 59.029 | 56.023 | 47.815 | 18.168 | 0 | 0 | 56.068 | 34.361 | [5 empty] | 15.254 | 12.124 | 19 | 3.5344 | 3.2844 | 2.8129 | 2.6087 | 0.67575 | 19.1191
| 15:16 | 0 | 15.287 | 0 | 4 | 0 | 47.157 | 46.972 | 33.522 | 34.062 | 36.555 | 23.888 | 10.571 | 1 | 0 | 59.036 | 56.054 | 47.798 | 18.201 | 0 | 0 | 56.145 | 34.369 | [5 empty] | 0 | 13.095 | 20 | 3.5181 | 3.2689 | 2.8123 | 2.6087 | 0.66025 | 18.7671
| 15:17 | 0 | 15.229 | 0 | 4 | 0 | 47.425 | 47.425 | 33.35 | 33.821 | 36.806 | 23.761 | 10.563 | 2 | 0 | 58.984 | 56 | 47.745 | 18.168 | 0 | 0 | 56.091 | 34.268 | [5 empty] | 0 | 13.604 | 21 | 3.5205 | 3.2712 | 2.8124 | 2.6087 | 0.66247 | 18.8176
| 15:18 | 0 | 15.204 | 0 | 4 | 1 | 47.402 | 47.721 | 33.445 | 33.727 | 37.251 | 23.712 | 10.515 | 1 | 0 | 58.963 | 55.977 | 47.745 | 18.118 | 0 | 0 | 56 | 34.244 | [5 empty] | 0 | 13.675 | 22 | 3.5344 | 3.2844 | 2.8129 | 2.6087 | 0.67575 | 19.1191
| 15:19 | 1 | 15.262 | 0 | 4 | 0 | 47.432 | 47.752 | 33.687 | 33.876 | 37.916 | 23.815 | 10.447 | 2 | 0 | 58.97 | 56.007 | 47.728 | 18.175 | 0 | 0 | 56.054 | 34.251 | [5 empty] | 15.262 | 13.556 | 0 | 3.5542 | 3.3033 | 2.8137 | 2.6087 | 0.69457 | 19.5422
| 15:20 | 0 | 15.229 | 0 | 4 | 0 | 47.539 | 47.768 | 33.821 | 34.031 | 38.662 | 23.761 | 10.415 | 1 | 0 | 58.94 | 55.953 | 47.721 | 18.118 | 0 | 0 | 56 | 34.148 | [5 empty] | 0 | 13.508 | 1 | 3.5636 | 3.3121 | 4.4911 | 4.2857 | -0.97359 | -27.3207
| 15:21 | 0 | 15.204 | 1 | 4 | 0 | 47.791 | 47.95 | 34.103 | 34.268 | 39.483 | 23.808 | 10.415 | 2 | 0 | 58.94 | 55.953 | 47.677 | 18.168 | 0 | 0 | 56 | 34.103 | [5 empty] | 0 | 13.523 | 2 | 3.5636 | 3.3121 | 4.4911 | 4.2857 | -0.97359 | -27.3207
| 15:22 | 0 | 15.229 | 0 | 4 | 0 | 47.95 | 48.181 | 34.62 | 34.62 | 40.26 | 23.761 | 10.44 | 1 | 0 | 58.918 | 55.953 | 47.654 | 18.168 | 0 | 0 | 56 | 34.055 | [5 empty] | 0 | 13.33 | 3 | 3.5563 | 3.3052 | 4.4908 | 4.2857 | -0.98051 | -27.5712
| 15:23 | 1 | 15.229 | 0 | 5 | 0 | 48.363 | 48.433 | 35.112 | 35.16 | 40.918 | 23.783 | 10.317 | 2 | 0 | 58.94 | 55.953 | 47.677 | 18.193 | 0 | 0 | 56 | 34.055 | [5 empty] | 15.229 | 13.203 | 4 | 3.5921 | 3.3393 | 4.4923 | 4.2857 | -0.94646 | -26.3484
| 15:24 | 0 | 15.204 | 0 | 4 | 0 | 48.776 | 48.823 | 35.512 | 35.701 | 41.434 | 23.808 | 10.367 | 2 | 0 | 58.918 | 55.977 | 47.677 | 18.168 | 0 | 0 | 56 | 34.007 | [5 empty] | 0 | 13.075 | 5 | 3.5775 | 3.3254 | 4.4917 | 4.2857 | -0.9603 | -26.8425
| 15:25 | 0 | 15.179 | 0 | 4 | 0 | 49.122 | 49.281 | 35.842 | 36.076 | 42.044 | 23.712 | 10.39 | 1 | 0 | 58.963 | 55.953 | 47.745 | 18.143 | 0 | 0 | 55.977 | 33.938 | [5 empty] | 0 | 13.046 | 6 | 3.5708 | 3.319 | 4.4914 | 4.2857 | -0.96667 | -27.0712
| 15:26 | 0 | 15.211 | 0 | 4 | 0 | 49.381 | 49.677 | 36.084 | 36.366 | 42.664 | 23.793 | 10.349 | 1 | 0 | 58.947 | 56.007 | 47.728 | 18.201 | 0 | 0 | 55.96 | 33.9 | [5 empty] | 0 | 13.015 | 7 | 3.5828 | 3.3304 | 4.4919 | 4.2857 | -0.95532 | -26.6642
| 15:27 | 1 | 15.179 | 0 | 4 | 0 | 49.694 | 49.855 | 36.241 | 36.545 | 43.032 | 23.808 | 10.291 | 2 | 0 | 58.94 | 55.977 | 47.745 | 18.168 | 0 | 0 | 55.953 | 33.821 | [5 empty] | 15.179 | 13.149 | 8 | 3.5997 | 3.3465 | 4.4926 | 4.2857 | -0.93926 | -26.0931
| 15:28 | 0 | 15.179 | 0 | 5 | 0 | 49.878 | 50.221 | 36.428 | 36.758 | 43.573 | 23.736 | 10.241 | 1 | 0 | 58.963 | 55.93 | 47.791 | 18.168 | 0 | 0 | 55.953 | 33.749 | [5 empty] | 0 | 13.12 | 9 | 3.6142 | 3.3603 | 4.4932 | 4.2857 | -0.92542 | -25.6051
| 15:29 | 0 | 15.179 | 0 | 4 | 0 | 50.06 | 50.359 | 36.617 | 36.945 | 44.042 | 23.761 | 10.241 | 2 | 0 | 58.94 | 55.93 | 47.815 | 18.143 | 0 | 0 | 55.93 | 33.749 | [5 empty] | 0 | 13.115 | 10 | 3.6142 | 3.3603 | 4.4932 | 4.2857 | -0.92542 | -25.6051
| 15:30 | 0 | 15.179 | 1 | 4 | 0 | 50.268 | 50.543 | 36.806 | 37.158 | 44.279 | 23.808 | 10.168 | 1 | 0 | 58.94 | 55.953 | 47.768 | 18.168 | 0 | 0 | 55.907 | 33.727 | [5 empty] | 0 | 13.11 | 11 | 3.6355 | 3.3805 | 4.494 | 4.2857 | -0.90522 | -24.8995
| 15:31 | 1 | 15.204 | 0 | 4 | 0 | 50.45 | 50.725 | 37.134 | 37.368 | 44.788 | 23.832 | 10.266 | 2 | 0 | 58.963 | 55.93 | 47.836 | 18.143 | 0 | 0 | 55.839 | 33.727 | [5 empty] | 15.204 | 13.082 | 12 | 3.6069 | 3.3534 | 4.4929 | 4.2857 | -0.93234 | -25.8486
| 15:32 | 0 | 15.239 | 0 | 5 | 1 | 50.714 | 50.989 | 37.356 | 37.71 | 44.078 | 23.844 | 10.302 | 1 | 0 | 59.018 | 56.012 | 47.917 | 18.203 | 0 | 0 | 55.897 | 33.785 | [5 empty] | 0 | 13.004 | 13 | 3.5965 | 3.3434 | 4.4925 | 4.2857 | -0.94231 | -26.201
| 15:33 | 0 | 15.209 | 0 | 4 | 0 | 42.403 | 49.379 | 37.634 | 37.868 | 34.132 | 23.886 | 10.249 | 1 | 0 | 58.97 | 55.984 | 47.866 | 18.223 | 0 | 0 | 55.914 | 33.708 | [5 empty] | 0 | 4.535 | 0 | 3.6119 | 3.3581 | 4.4931 | 4.2857 | -0.92764 | -25.6829
| 15:34 | 0 | 15.201 | 0 | 4 | 0 | 39.6 | 41.597 | 37.744 | 38.05 | 29.177 | 23.783 | 10.191 | 0 | 0 | 58.961 | 55.93 | 47.903 | 18.165 | 0 | 0 | 55.862 | 33.677 | [5 empty] | 0 | 1.55 | 1 | 3.6288 | 3.3741 | 2.708 | 2.5 | 0.87413 | 24.0888
| 15:35 | 0 | 15.209 | 0 | 4 | 0 | 38.904 | 39.796 | 37.916 | 38.291 | 29.258 | 23.935 | 10.322 | 0 | 0 | 58.97 | 55.984 | 47.934 | 18.223 | 0 | 0 | 55.869 | 33.708 | [5 empty] | 0 | 0.613 | 2 | 3.5906 | 3.3379 | 2.7065 | 2.5 | 0.83787 | 23.3349
| 15:36 | 0 | 15.176 | 0 | 5 | 0 | 38.732 | 39.224 | 37.579 | 38.308 | 28.457 | 23.903 | 10.191 | 0 | 0 | 58.94 | 55.93 | 47.973 | 18.165 | 0 | 0 | 55.769 | 33.653 | [5 empty] | 0 | 0.424 | 3 | 3.6288 | 3.3741 | 2.708 | 2.5 | 0.87413 | 24.0888
| 15:37 | 0 | 15.184 | 0 | 4 | 0 | 38.526 | 39.066 | 36.528 | 37.727 | 28.319 | 23.935 | 10.322 | 0 | 0 | 58.97 | 55.96 | 47.957 | 18.198 | 0 | 0 | 55.846 | 33.684 | [5 empty] | 0 | 0.799 | 4 | 3.5906 | 3.3379 | 2.7065 | 2.5 | 0.83787 | 23.3349
| 15:38 | 0 | 15.184 | 0 | 5 | 0 | 37.681 | 38.691 | 35.684 | 36.646 | 25.21 | 23.935 | 10.198 | 0 | 0 | 58.97 | 55.96 | 48.004 | 18.198 | 0 | 0 | 55.799 | 33.663 | [5 empty] | 0 | 1.035 | 5 | 3.6267 | 3.3722 | 2.708 | 2.5 | 0.87219 | 24.049
| 15:39 | 0 | 15.209 | 0 | 4 | 0 | 36.694 | 37.61 | 35.306 | 35.988 | 26.848 | 23.886 | 10.198 | 1 | 0 | 58.924 | 55.937 | 47.981 | 18.198 | 0 | 0 | 55.869 | 33.591 | [5 empty] | 0 | 0.706 | 6 | 3.6267 | 3.3722 | 2.708 | 2.5 | 0.87219 | 24.049
| 15:40 | 0 | 15.151 | 0 | 4 | 0 | 36.029 | 36.756 | 35.017 | 35.629 | 26.022 | 23.83 | 10.141 | 0 | 0 | 58.872 | 55.953 | 47.903 | 18.216 | 0 | 0 | 55.839 | 33.56 | [5 empty] | 0 | 0.4 | 7 | 3.6433 | 3.388 | 2.7086 | 2.5 | 0.88797 | 24.3724
| 15:41 | 0 | 15.161 | 0 | 5 | 0 | 35.684 | 36.225 | 34.79 | 35.423 | 25.21 | 23.861 | 10.1 | 0 | 0 | 58.856 | 55.914 | 47.913 | 18.223 | 0 | 0 | 55.823 | 33.546 | [5 empty] | 0 | 0.261 | 8 | 3.6553 | 3.3993 | 2.7091 | 2.5 | 0.89932 | 24.6033
| 15:42 | 0 | 15.161 | 1 | 4 | 0 | 35.402 | 35.871 | 34.39 | 35.165 | 24.801 | 23.79 | 10.1 | 0 | 0 | 58.813 | 55.869 | 47.913 | 18.148 | 0 | 0 | 55.778 | 33.498 | [5 empty] | 0 | 0.237 | 9 | 3.6553 | 3.3993 | 2.7091 | 2.5 | 0.89932 | 24.6033
| 15:43 | 0 | 15.136 | 0 | 5 | 0 | 43.508 | 36.012 | 34.015 | 34.766 | 36.318 | 23.741 | 10.148 | 0 | 0 | 58.856 | 55.869 | 47.866 | 18.198 | 0 | 0 | 55.755 | 33.546 | [5 empty] | 0 | 8.742 | 10 | 3.6413 | 3.386 | 2.7086 | 2.5 | 0.88603 | 24.3329
| 15:44 | 1 | 15.161 | 0 | 4 | 0 | 46.627 | 45.299 | 33.708 | 34.345 | 36.363 | 23.717 | 10.123 | 0 | 0 | 58.835 | 55.869 | 47.798 | 18.198 | 0 | 0 | 55.708 | 33.567 | [5 empty] | 15.161 | 12.282 | 11 | 3.6486 | 3.393 | 2.7088 | 2.5 | 0.89295 | 24.474
| 15:45 | 0 | 15.128 | 0 | 5 | 0 | 47.171 | 47.124 | 33.467 | 34.031 | 36.545 | 23.614 | 10.017 | 2 | 0 | 58.76 | 55.839 | 47.768 | 18.165 | 0 | 0 | 55.701 | 33.491 | [5 empty] | 0 | 13.14 | 12 | 3.6794 | 3.4223 | 2.7101 | 2.5 | 0.92229 | 25.0661
| 15:46 | 0 | 15.128 | 0 | 4 | 0 | 47.308 | 47.514 | 33.515 | 33.866 | 36.686 | 23.614 | 10.017 | 1 | 0 | 58.76 | 55.816 | 47.698 | 18.14 | 0 | 0 | 55.725 | 33.467 | [5 empty] | 0 | 13.442 | 13 | 3.6794 | 3.4223 | 2.7101 | 2.5 | 0.92229 | 25.0661
| 15:47 | 0 | 15.128 | 0 | 4 | 0 | 47.378 | 47.63 | 33.983 | 34.007 | 37.155 | 23.589 | 10.043 | 2 | 0 | 58.76 | 55.839 | 47.698 | 18.165 | 0 | 0 | 55.725 | 33.467 | [5 empty] | 0 | 13.371 | 14 | 3.6719 | 3.4151 | 2.7098 | 2.5 | 0.9151 | 24.9218
| 15:48 | 1 | 15.078 | 0 | 4 | 0 | 47.378 | 47.745 | 34.383 | 34.593 | 38.119 | 23.589 | 9.992 | 1 | 0 | 58.714 | 55.839 | 47.721 | 18.165 | 0 | 0 | 55.678 | 33.467 | [5 empty] | 15.078 | 12.785 | 15 | 3.6867 | 3.4292 | 2.7104 | 2.5 | 0.92921 | 25.2043
| 15:49 | 0 | 15.136 | 0 | 5 | 0 | 47.728 | 47.866 | 34.955 | 35.024 | 38.925 | 23.621 | 9.975 | 2 | 0 | 58.767 | 55.869 | 47.705 | 18.198 | 0 | 0 | 55.641 | 33.498 | [5 empty] | 0 | 12.704 | 16 | 3.6917 | 3.4339 | 2.7106 | 2.5 | 0.93392 | 25.298
| 15:50 | 0 | 15.103 | 0 | 4 | 0 | 48.065 | 48.135 | 35.653 | 35.629 | 39.717 | 23.54 | 9.942 | 1 | 0 | 58.671 | 55.769 | 47.651 | 18.165 | 0 | 0 | 55.564 | 33.467 | [5 empty] | 0 | 12.436 | 17 | 3.7013 | 3.4431 | 2.711 | 2.5 | 0.94305 | 25.4791
| 15:51 | 0 | 15.103 | 0 | 4 | 0 | 48.639 | 48.569 | 36.215 | 36.356 | 40.729 | 23.638 | 10.043 | 2 | 0 | 58.714 | 55.839 | 47.698 | 18.19 | 0 | 0 | 55.631 | 33.443 | [5 empty] | 0 | 12.283 | 18 | 3.6719 | 3.4151 | 2.7098 | 2.5 | 0.9151 | 24.9218
| 15:52 | 1 | 15.128 | 1 | 5 | 0 | 49.351 | 49.26 | 36.641 | 36.851 | 41.786 | 23.638 | 10.068 | 1 | 0 | 58.762 | 55.795 | 47.768 | 18.216 | 0 | 0 | 55.566 | 33.421 | [5 empty] | 15.128 | 12.5 | 19 | 3.6646 | 3.4082 | 2.7095 | 2.5 | 0.90818 | 24.7825
| 15:53 | 0 | 15.128 | 0 | 4 | 0 | 49.764 | 49.855 | 36.899 | 37.182 | 42.305 | 23.614 | 9.919 | 2 | 0 | 58.785 | 55.795 | 47.815 | 18.19 | 0 | 0 | 55.61 | 33.373 | [5 empty] | 0 | 12.582 | 20 | 3.708 | 3.4494 | 2.7113 | 2.5 | 0.94942 | 25.6047
| 15:54 | 0 | 15.128 | 0 | 4 | 0 | 49.992 | 50.268 | 37.158 | 37.368 | 42.726 | 23.638 | 9.819 | 1 | 0 | 58.762 | 55.795 | 47.768 | 18.165 | 0 | 0 | 55.61 | 33.35 | [5 empty] | 0 | 12.624 | 21 | 3.7371 | 3.4771 | 2.7124 | 2.5 | 0.9771 | 26.1459
| 15:55 | 0 | 15.154 | 0 | 5 | 0 | 50.244 | 50.476 | 37.368 | 37.581 | 43.197 | 23.663 | 9.869 | 2 | 0 | 58.762 | 55.795 | 47.815 | 18.19 | 0 | 0 | 55.61 | 33.35 | [5 empty] | 0 | 12.663 | 22 | 3.7225 | 3.4633 | 2.7118 | 2.5 | 0.96326 | 25.8764
| 15:56 | 1 | 15.123 | 0 | 4 | 1 | 50.492 | 50.744 | 37.504 | 37.739 | 43.757 | 23.633 | 9.814 | 1 | 0 | 58.735 | 55.79 | 47.787 | 18.16 | 0 | 0 | 55.582 | 33.345 | [5 empty] | 15.123 | 12.753 | 23 | 3.7386 | 3.4785 | 2.7125 | 2.5 | 0.97848 | 26.1728
| 15:57 | 0 | 15.154 | 0 | 4 | 0 | 50.704 | 51.047 | 37.744 | 38.05 | 44.372 | 23.759 | 9.869 | 1 | 0 | 58.808 | 55.795 | 47.838 | 18.216 | 0 | 0 | 55.657 | 33.397 | [5 empty] | 0 | 12.654 | 0 | 3.7225 | 3.4633 | 2.7118 | 2.5 | 0.96326 | 25.8764
| 15:58 | 0 | 15.176 | 0 | 5 | 0 | 44.207 | 51.047 | 38.026 | 38.332 | 35.419 | 23.663 | 9.721 | 2 | 0 | 58.808 | 55.795 | 47.906 | 18.19 | 0 | 0 | 55.634 | 33.397 | [5 empty] | 0 | 5.875 | 1 | 3.7656 | 3.5042 | 2.8223 | 2.6087 | 0.89553 | 23.7816
| 15:59 | 0 | 15.146 | 0 | 4 | 0 | 40.349 | 42.863 | 38.234 | 38.562 | 32.233 | 23.729 | 9.666 | 0 | 0 | 58.781 | 55.767 | 47.924 | 18.185 | 0 | 0 | 55.629 | 33.321 | [5 empty] | 0 | 1.787 | 2 | 3.7817 | 3.5195 | 2.8229 | 2.6087 | 0.91076 | 24.0835
| 16:00 | 0 | 15.146 | 0 | 4 | 0 | 39.478 | 40.372 | 38.468 | 38.796 | 30.09 | 23.778 | 9.593 | 0 | 0 | 58.758 | 55.743 | 47.901 | 18.185 | 0 | 0 | 55.582 | 33.321 | [5 empty] | 0 | 0.682 | 3 | 3.8029 | 3.5397 | 2.8238 | 2.6087 | 0.93096 | 24.4802
| 16:01 | 0 | 15.176 | 0 | 5 | 0 | 39.296 | 39.837 | 38.239 | 38.966 | 29.18 | 23.808 | 9.522 | 0 | 0 | 58.808 | 55.818 | 47.976 | 18.19 | 0 | 0 | 55.61 | 33.304 | [5 empty] | 0 | 0.33 | 4 | 3.8236 | 3.5593 | 2.8246 | 2.6087 | 0.95061 | 24.8618
| 16:02 | 0 | 15.146 | 0 | 5 | 0 | 39.102 | 39.691 | 37.057 | 38.256 | 28.427 | 23.754 | 9.444 | 0 | 0 | 58.758 | 55.767 | 48.016 | 18.16 | 0 | 0 | 55.582 | 33.251 | [5 empty] | 0 | 0.846 | 5 | 3.8463 | 3.5809 | 2.8256 | 2.6087 | 0.97221 | 25.2763
| 16:03 | 0 | 15.171 | 1 | 4 | 0 | 38.117 | 39.291 | 36.165 | 37.057 | 27.174 | 23.729 | 9.394 | 0 | 0 | 58.781 | 55.767 | 47.971 | 18.185 | 0 | 0 | 55.538 | 33.228 | [5 empty] | 0 | 1.06 | 6 | 3.8609 | 3.5947 | 2.8261 | 2.6087 | 0.98605 | 25.5395
| 16:04 | 0 | 15.201 | 0 | 5 | 0 | 37.064 | 38.098 | 35.746 | 36.383 | 26.36 | 23.783 | 9.449 | 0 | 0 | 58.785 | 55.748 | 47.999 | 18.19 | 0 | 0 | 55.519 | 33.256 | [5 empty] | 0 | 0.681 | 7 | 3.8449 | 3.5795 | 2.8255 | 2.6087 | 0.97082 | 25.2499
| 16:05 | 0 | 15.171 | 0 | 4 | 0 | 36.423 | 37.081 | 35.624 | 36.096 | 26.355 | 23.778 | 9.271 | 0 | 0 | 58.735 | 55.743 | 47.948 | 18.16 | 0 | 0 | 55.491 | 33.204 | [5 empty] | 0 | 0.327 | 8 | 3.8967 | 3.6288 | 2.8276 | 2.6087 | 1.0201 | 26.1784
| 16:06 | 0 | 15.171 | 0 | 5 | 0 | 36.096 | 36.564 | 35.318 | 35.883 | 24.379 | 23.658 | 9.148 | 0 | 0 | 58.689 | 55.743 | 47.924 | 18.185 | 0 | 0 | 55.538 | 33.18 | [5 empty] | 0 | 0.213 | 9 | 3.9325 | 3.6628 | 2.829 | 2.6087 | 1.0541 | 26.8058
| 16:07 | 0 | 15.196 | 0 | 4 | 0 | 35.859 | 36.306 | 34.873 | 35.531 | 24.308 | 23.729 | 9.246 | 0 | 0 | 58.689 | 55.72 | 47.878 | 18.185 | 0 | 0 | 55.515 | 33.18 | [5 empty] | 0 | 0.328 | 10 | 3.904 | 3.6357 | 2.8279 | 2.6087 | 1.027 | 26.3069
| 16:08 | 0 | 15.171 | 0 | 5 | 0 | 43.145 | 36.141 | 34.402 | 35.036 | 36.375 | 23.68 | 9.221 | 0 | 0 | 58.689 | 55.699 | 47.854 | 18.185 | 0 | 0 | 55.515 | 33.134 | [5 empty] | 0 | 8.109 | 11 | 3.9112 | 3.6426 | 2.8282 | 2.6087 | 1.0339 | 26.4348
| 16:09 | 1 | 15.196 | 0 | 5 | 0 | 46.664 | 45.355 | 34.003 | 34.636 | 36.658 | 23.633 | 9.122 | 1 | 0 | 58.646 | 55.676 | 47.854 | 18.185 | 0 | 0 | 55.515 | 33.134 | [5 empty] | 15.196 | 12.028 | 12 | 3.9401 | 3.67 | 2.8294 | 2.6087 | 1.0613 | 26.9369
| 16:10 | 0 | 15.171 | 0 | 4 | 0 | 47.42 | 47.283 | 33.816 | 34.261 | 36.658 | 23.584 | 9.024 | 1 | 0 | 58.646 | 55.699 | 47.763 | 18.211 | 0 | 0 | 55.468 | 33.086 | [5 empty] | 0 | 13.159 | 13 | 3.9686 | 3.6972 | 2.8305 | 2.6087 | 1.0885 | 27.4268
| 16:11 | 0 | 15.171 | 0 | 5 | 0 | 47.696 | 47.854 | 33.933 | 34.074 | 36.964 | 23.584 | 9.024 | 2 | 0 | 58.623 | 55.676 | 47.74 | 18.211 | 0 | 0 | 55.424 | 33.086 | [5 empty] | 0 | 13.622 | 14 | 3.9686 | 3.6972 | 2.8305 | 2.6087 | 1.0885 | 27.4268
| 16:12 | 0 | 15.144 | 0 | 4 | 0 | 47.693 | 48.083 | 34.424 | 34.447 | 37.598 | 23.557 | 9.022 | 2 | 0 | 58.6 | 55.676 | 47.717 | 18.183 | 0 | 0 | 55.4 | 33.108 | [5 empty] | 0 | 13.246 | 15 | 3.9692 | 3.6977 | 2.8305 | 2.6087 | 1.089 | 27.4367
| 16:13 | 1 | 15.138 | 1 | 4 | 0 | 47.598 | 47.941 | 34.818 | 34.914 | 38.392 | 23.506 | 8.818 | 1 | 0 | 58.596 | 55.624 | 47.712 | 18.153 | 0 | 0 | 55.372 | 33.055 | [5 empty] | 15.138 | 12.684 | 16 | 4.0286 | 3.7542 | 2.8329 | 2.6087 | 1.1455 | 28.4338
| 16:14 | 0 | 15.113 | 0 | 5 | 0 | 47.803 | 48.034 | 35.476 | 35.431 | 38.978 | 23.553 | 8.67 | 2 | 0 | 58.55 | 55.624 | 47.642 | 18.153 | 0 | 0 | 55.396 | 33.031 | [5 empty] | 0 | 12.372 | 17 | 4.0717 | 3.7951 | 2.8347 | 2.6087 | 1.1864 | 29.1389
| 16:15 | 0 | 15.169 | 0 | 4 | 0 | 48.221 | 48.291 | 36.234 | 36.117 | 40.088 | 23.582 | 8.798 | 1 | 0 | 58.6 | 55.652 | 47.717 | 18.133 | 0 | 0 | 55.377 | 33.06 | [5 empty] | 0 | 12.104 | 18 | 4.0344 | 3.7597 | 2.8332 | 2.6087 | 1.151 | 28.5299
| 16:16 | 1 | 15.169 | 0 | 5 | 0 | 48.842 | 48.818 | 36.703 | 36.775 | 40.724 | 23.535 | 8.7 | 2 | 0 | 58.623 | 55.629 | 47.763 | 18.183 | 0 | 0 | 55.354 | 33.06 | [5 empty] | 15.169 | 12.067 | 19 | 4.063 | 3.7868 | 2.8343 | 2.6087 | 1.1781 | 28.9972
| 16:17 | 0 | 15.219 | 0 | 4 | 0 | 49.369 | 49.437 | 37.057 | 37.198 | 41.523 | 23.606 | 8.725 | 1 | 0 | 58.623 | 55.629 | 47.763 | 18.183 | 0 | 0 | 55.377 | 33.015 | [5 empty] | 0 | 12.171 | 20 | 4.0557 | 3.7799 | 2.834 | 2.6087 | 1.1712 | 28.8786
| 16:18 | 0 | 15.194 | 0 | 4 | 0 | 49.689 | 49.941 | 37.315 | 37.409 | 42.226 | 23.631 | 8.75 | 1 | 0 | 58.6 | 55.652 | 47.763 | 18.208 | 0 | 0 | 55.4 | 32.967 | [5 empty] | 0 | 12.28 | 21 | 4.0484 | 3.773 | 2.8337 | 2.6087 | 1.1643 | 28.7596
| 16:19 | 0 | 15.194 | 0 | 5 | 1 | 49.988 | 50.263 | 37.363 | 37.55 | 42.815 | 23.631 | 8.65 | 2 | 0 | 58.623 | 55.652 | 47.74 | 18.208 | 0 | 0 | 55.377 | 32.967 | [5 empty] | 0 | 12.438 | 22 | 4.0775 | 3.8007 | 2.8349 | 2.6087 | 1.192 | 29.2331
| 16:20 | 1 | 15.219 | 0 | 4 | 0 | 50.331 | 50.515 | 37.457 | 37.691 | 43.355 | 23.656 | 8.577 | 1 | 0 | 58.646 | 55.606 | 47.808 | 18.183 | 0 | 0 | 55.307 | 32.967 | [5 empty] | 15.219 | 12.64 | 0 | 4.0988 | 3.8209 | 2.8358 | 2.6087 | 1.2122 | 29.5744
| 16:21 | 0 | 15.189 | 0 | 5 | 0 | 50.373 | 50.763 | 37.593 | 37.827 | 43.891 | 23.577 | 8.446 | 2 | 0 | 58.619 | 55.601 | 47.803 | 18.153 | 0 | 0 | 55.326 | 32.962 | [5 empty] | 0 | 12.546 | 1 | 4.1369 | 3.8571 | 2.8373 | 2.6087 | 1.2485 | 30.1783
| 16:22 | 0 | 15.219 | 0 | 4 | 0 | 50.583 | 50.858 | 37.904 | 38.045 | 44.271 | 23.656 | 8.454 | 1 | 0 | 58.646 | 55.559 | 47.763 | 18.208 | 0 | 0 | 55.307 | 32.943 | [5 empty] | 0 | 12.538 | 2 | 4.1346 | 3.8549 | 2.8372 | 2.6087 | 1.2462 | 30.1417
| 16:23 | 0 | 15.138 | 1 | 4 | 0 | 50.83 | 51.106 | 38.203 | 38.344 | 44.501 | 23.673 | 8.398 | 2 | 0 | 58.619 | 55.601 | 47.78 | 18.153 | 0 | 0 | 55.372 | 32.962 | [5 empty] | 0 | 12.486 | 3 | 4.1509 | 3.8704 | 2.8379 | 2.6087 | 1.2617 | 30.3967
| 16:24 | 1 | 15.164 | 0 | 5 | 0 | 51.059 | 51.358 | 38.461 | 38.674 | 44.96 | 23.673 | 8.348 | 1 | 0 | 58.619 | 55.601 | 47.85 | 18.153 | 0 | 0 | 55.302 | 32.938 | [5 empty] | 15.164 | 12.385 | 4 | 4.1655 | 3.8843 | 2.8385 | 2.6087 | 1.2756 | 30.6227
| 16:25 | 0 | 15.194 | 0 | 4 | 0 | 51.386 | 51.661 | 38.772 | 38.937 | 45.17 | 23.751 | 8.305 | 1 | 0 | 58.667 | 55.606 | 47.878 | 18.183 | 0 | 0 | 55.354 | 32.967 | [5 empty] | 0 | 12.449 | 5 | 4.178 | 3.8962 | 2.839 | 2.6087 | 1.2875 | 30.8158
| 16:26 | 0 | 15.189 | 0 | 4 | 0 | 51.61 | 51.909 | 38.956 | 39.191 | 45.74 | 23.722 | 8.2 | 2 | 0 | 58.662 | 55.554 | 47.917 | 18.153 | 0 | 0 | 55.326 | 32.938 | [5 empty] | 0 | 12.419 | 6 | 4.2086 | 3.9252 | 2.8402 | 2.6087 | 1.3165 | 31.2825
| 16:27 | 0 | 15.189 | 0 | 5 | 0 | 49.638 | 52.114 | 39.215 | 39.332 | 39.731 | 23.793 | 8.102 | 1 | 0 | 58.639 | 55.531 | 47.917 | 18.153 | 0 | 0 | 55.279 | 32.938 | [5 empty] | 0 | 10.306 | 7 | 4.2371 | 3.9524 | 2.8414 | 2.6087 | 1.3437 | 31.7121
| 16:28 | 0 | 15.189 | 0 | 4 | 0 | 42.504 | 47.024 | 39.497 | 39.542 | 34.184 | 23.842 | 8.052 | 0 | 0 | 58.639 | 55.554 | 47.941 | 18.178 | 0 | 0 | 55.235 | 32.938 | [5 empty] | 0 | 2.962 | 8 | 4.2517 | 3.9662 | 2.842 | 2.6087 | 1.3575 | 31.929
| 16:29 | 0 | 15.214 | 0 | 4 | 0 | 40.789 | 42.176 | 39.566 | 39.66 | 30.806 | 23.842 | 8.026 | 1 | 0 | 58.639 | 55.531 | 48.011 | 18.153 | 0 | 0 | 55.235 | 32.938 | [5 empty] | 0 | 1.129 | 9 | 4.2592 | 3.9734 | 2.8423 | 2.6087 | 1.3647 | 32.0412
| 16:30 | 0 | 15.189 | 0 | 5 | 0 | 40.317 | 41.047 | 39.497 | 39.825 | 28.589 | 23.866 | 7.928 | 0 | 0 | 58.619 | 55.578 | 47.941 | 18.153 | 0 | 0 | 55.188 | 32.914 | [5 empty] | 0 | 0.492 | 10 | 4.2878 | 4.0005 | 2.8434 | 2.6087 | 1.3918 | 32.4606
| 16:31 | 0 | 15.214 | 0 | 4 | 0 | 40.131 | 40.695 | 38.626 | 39.636 | 27.601 | 23.866 | 8.077 | 0 | 0 | 58.619 | 55.531 | 48.034 | 18.153 | 0 | 0 | 55.235 | 32.893 | [5 empty] | 0 | 0.495 | 11 | 4.2444 | 3.9593 | 2.8417 | 2.6087 | 1.3506 | 31.8207
| 16:32 | 0 | 15.159 | 0 | 5 | 0 | 39.559 | 40.454 | 37.421 | 38.361 | 26.632 | 23.884 | 8.046 | 0 | 0 | 58.632 | 55.547 | 48.027 | 18.148 | 0 | 0 | 55.204 | 32.885 | [5 empty] | 0 | 1.198 | 12 | 4.2534 | 3.9679 | 2.8421 | 2.6087 | 1.3592 | 31.9549
| 16:33 | 0 | 15.209 | 0 | 4 | 0 | 38.315 | 39.538 | 36.739 | 37.327 | 25.789 | 23.884 | 7.948 | 0 | 0 | 58.612 | 55.547 | 48.027 | 18.148 | 0 | 0 | 55.204 | 32.838 | [5 empty] | 0 | 0.988 | 13 | 4.2819 | 3.995 | 2.8432 | 2.6087 | 1.3863 | 32.3754
| 16:34 | 0 | 15.209 | 1 | 5 | 0 | 37.375 | 38.291 | 36.435 | 36.88 | 24.945 | 23.837 | 7.999 | 0 | 0 | 58.589 | 55.503 | 48.004 | 18.148 | 0 | 0 | 55.137 | 32.816 | [5 empty] | 0 | 0.495 | 14 | 4.2671 | 3.9809 | 2.8426 | 2.6087 | 1.3722 | 32.1573
| 16:35 | 0 | 15.232 | 0 | 4 | 0 | 36.928 | 37.538 | 36.153 | 36.622 | 24.173 | 23.788 | 7.948 | 0 | 0 | 58.543 | 55.526 | 47.934 | 18.148 | 0 | 0 | 55.158 | 32.816 | [5 empty] | 0 | 0.306 | 15 | 4.2819 | 3.995 | 2.8432 | 2.6087 | 1.3863 | 32.3754
| 16:36 | 0 | 15.179 | 0 | 5 | 0 | 36.548 | 37.064 | 35.653 | 36.218 | 23.712 | 23.759 | 7.795 | 0 | 0 | 58.493 | 55.475 | 47.885 | 18.118 | 0 | 0 | 55.085 | 32.74 | [5 empty] | 0 | 0.33 | 16 | 4.3265 | 4.0373 | 2.845 | 2.6087 | 1.4286 | 33.0209
| 16:37 | 0 | 15.209 | 0 | 4 | 0 | 38.856 | 36.739 | 35.189 | 35.799 | 36.459 | 23.812 | 7.898 | 0 | 0 | 58.498 | 55.503 | 47.913 | 18.123 | 0 | 0 | 55.067 | 32.768 | [5 empty] | 0 | 3.057 | 17 | 4.2965 | 4.0088 | 2.8438 | 2.6087 | 1.4001 | 32.5879
| 16:38 | 1 | 15.209 | 0 | 5 | 0 | 46.743 | 43.343 | 34.696 | 35.282 | 37.069 | 23.741 | 7.876 | 0 | 0 | 58.52 | 55.48 | 47.798 | 18.123 | 0 | 0 | 55.09 | 32.768 | [5 empty] | 15.209 | 11.461 | 18 | 4.3029 | 4.0149 | 2.8441 | 2.6087 | 1.4062 | 32.6809
| 16:39 | 0 | 15.209 | 0 | 4 | 0 | 48.417 | 47.866 | 34.366 | 34.837 | 37.069 | 23.741 | 7.727 | 2 | 0 | 58.498 | 55.48 | 47.843 | 18.123 | 0 | 0 | 55.137 | 32.744 | [5 empty] | 0 | 13.58 | 19 | 4.3463 | 4.0562 | 2.8458 | 2.6087 | 1.4475 | 33.3035
| 16:40 | 0 | 15.209 | 0 | 5 | 0 | 48.851 | 48.921 | 34.297 | 34.531 | 37.351 | 23.788 | 7.677 | 2 | 0 | 58.477 | 55.433 | 47.775 | 18.123 | 0 | 0 | 55.09 | 32.72 | [5 empty] | 0 | 14.32 | 20 | 4.3609 | 4.07 | 2.8464 | 2.6087 | 1.4613 | 33.5097
| 16:41 | 1 | 15.179 | 0 | 4 | 0 | 49.031 | 49.213 | 34.761 | 34.572 | 37.44 | 23.734 | 7.795 | 1 | 0 | 58.427 | 55.405 | 47.654 | 18.118 | 0 | 0 | 55.015 | 32.646 | [5 empty] | 15.179 | 14.459 | 21 | 4.3265 | 4.0373 | 2.845 | 2.6087 | 1.4286 | 33.0209
| 16:42 | 0 | 15.179 | 0 | 4 | 1 | 48.961 | 49.374 | 35.208 | 35.23 | 38.449 | 23.712 | 7.671 | 2 | 0 | 58.427 | 55.405 | 47.7 | 18.092 | 0 | 0 | 55.085 | 32.692 | [5 empty] | 0 | 13.731 | 22 | 4.3626 | 4.0717 | 2.8465 | 2.6087 | 1.463 | 33.5344
| 16:43 | 0 | 15.209 | 0 | 5 | 0 | 49.126 | 49.472 | 35.753 | 35.682 | 38.691 | 23.692 | 7.651 | 1 | 0 | 58.454 | 55.41 | 47.705 | 18.173 | 0 | 0 | 55.043 | 32.744 | [5 empty] | 0 | 13.444 | 0 | 4.3684 | 4.0772 | 2.8467 | 2.6087 | 1.4685 | 33.6164
| 16:44 | 0 | 15.209 | 0 | 4 | 0 | 49.173 | 49.54 | 36.552 | 36.294 | 39.397 | 23.788 | 7.625 | 2 | 0 | 58.454 | 55.41 | 47.705 | 18.123 | 0 | 0 | 55.113 | 32.72 | [5 empty] | 0 | 12.879 | 1 | 4.376 | 4.0844 | 4.524 | 4.2857 | -0.20131 | -4.6004
| 16:45 | 1 | 15.209 | 1 | 4 | 0 | 49.425 | 49.633 | 37.21 | 37.021 | 40.478 | 23.812 | 7.727 | 1 | 0 | 58.432 | 55.433 | 47.682 | 18.173 | 0 | 0 | 55.067 | 32.72 | [5 empty] | 15.209 | 12.404 | 2 | 4.3463 | 4.0562 | 4.5228 | 4.2857 | -0.22955 | -5.2815
| 16:46 | 0 | 15.232 | 0 | 5 | 0 | 49.929 | 49.999 | 37.658 | 37.61 | 41.298 | 23.788 | 7.727 | 2 | 0 | 58.432 | 55.365 | 47.705 | 18.123 | 0 | 0 | 54.975 | 32.697 | [5 empty] | 0 | 12.319 | 3 | 4.3463 | 4.0562 | 4.5228 | 4.2857 | -0.22955 | -5.2815
| 16:47 | 0 | 15.184 | 0 | 4 | 0 | 50.389 | 50.504 | 37.961 | 38.033 | 42.099 | 23.837 | 7.677 | 1 | 0 | 58.477 | 55.389 | 47.728 | 18.097 | 0 | 0 | 54.975 | 32.72 | [5 empty] | 0 | 12.356 | 4 | 4.3609 | 4.07 | 4.5234 | 4.2857 | -0.21571 | -4.9465
| 16:48 | 0 | 15.209 | 0 | 4 | 0 | 50.802 | 50.984 | 38.126 | 38.244 | 42.616 | 23.837 | 7.576 | 1 | 0 | 58.432 | 55.41 | 47.728 | 18.123 | 0 | 0 | 55.09 | 32.744 | [5 empty] | 0 | 12.558 | 5 | 4.3903 | 4.098 | 4.5246 | 4.2857 | -0.18775 | -4.2765
| 16:49 | 1 | 15.232 | 0 | 5 | 0 | 50.984 | 51.306 | 38.267 | 38.385 | 42.992 | 23.884 | 7.55 | 2 | 0 | 58.454 | 55.41 | 47.775 | 18.123 | 0 | 0 | 55.067 | 32.72 | [5 empty] | 15.232 | 12.599 | 6 | 4.3978 | 4.1052 | 4.5249 | 4.2857 | -0.18055 | -4.1055
| 16:50 | 0 | 15.232 | 0 | 4 | 0 | 51.169 | 51.467 | 38.361 | 38.478 | 43.484 | 23.884 | 7.473 | 1 | 0 | 58.498 | 55.365 | 47.843 | 18.148 | 0 | 0 | 55.02 | 32.697 | [5 empty] | 0 | 12.691 | 7 | 4.4203 | 4.1265 | 4.5258 | 4.2857 | -0.15924 | -3.6025
| 16:51 | 0 | 15.232 | 0 | 4 | 0 | 51.421 | 51.673 | 38.526 | 38.643 | 44.166 | 23.933 | 7.525 | 2 | 0 | 58.477 | 55.389 | 47.843 | 18.148 | 0 | 0 | 55.043 | 32.697 | [5 empty] | 0 | 12.778 | 8 | 4.4051 | 4.1121 | 4.5252 | 4.2857 | -0.17363 | -3.9416
| 16:52 | 1 | 15.181 | 0 | 5 | 0 | 51.556 | 51.99 | 38.758 | 38.854 | 44.212 | 24.004 | 7.522 | 1 | 0 | 58.475 | 55.407 | 47.817 | 18.17 | 0 | 0 | 55.018 | 32.673 | [5 empty] | 15.181 | 12.702 | 9 | 4.406 | 4.1129 | 4.5253 | 4.2857 | -0.1728 | -3.922
| 16:53 | 0 | 15.289 | 0 | 4 | 0 | 51.633 | 52.093 | 38.98 | 39.121 | 44.802 | 24.06 | 7.558 | 2 | 0 | 58.527 | 55.396 | 47.896 | 18.18 | 0 | 0 | 55.006 | 32.728 | [5 empty] | 0 | 12.512 | 10 | 4.3955 | 4.1029 | 4.5248 | 4.2857 | -0.18277 | -4.1581
| 16:54 | 0 | 15.264 | 1 | 4 | 0 | 51.818 | 52.14 | 39.167 | 39.356 | 45.191 | 24.06 | 7.458 | 1 | 0 | 58.527 | 55.419 | 47.873 | 18.206 | 0 | 0 | 55.006 | 32.728 | [5 empty] | 0 | 12.462 | 11 | 4.4246 | 4.1306 | 4.526 | 4.2857 | -0.15509 | -3.5051
| 16:55 | 0 | 15.264 | 0 | 4 | 0 | 52.07 | 52.368 | 39.356 | 39.614 | 45.74 | 24.134 | 7.432 | 1 | 0 | 58.527 | 55.419 | 47.92 | 18.206 | 0 | 0 | 55.029 | 32.728 | [5 empty] | 0 | 12.456 | 12 | 4.4322 | 4.1378 | 4.5263 | 4.2857 | -0.14789 | -3.3368
| 16:56 | 1 | 15.289 | 0 | 5 | 1 | 52.368 | 52.667 | 39.59 | 39.827 | 45.878 | 24.109 | 7.432 | 2 | 0 | 58.527 | 55.419 | 47.896 | 18.206 | 0 | 0 | 55.006 | 32.728 | [5 empty] | 15.289 | 12.541 | 13 | 4.4322 | 4.1378 | 4.5263 | 4.2857 | -0.14789 | -3.3368
| 16:57 | 0 | 15.264 | 0 | 4 | 0 | 52.574 | 52.919 | 39.896 | 40.014 | 46.062 | 24.158 | 7.306 | 1 | 0 | 58.55 | 55.372 | 47.943 | 18.206 | 0 | 0 | 54.983 | 32.728 | [5 empty] | 0 | 12.56 | 0 | 4.4689 | 4.1727 | 4.5278 | 4.2857 | -0.11302 | -2.5289
| 16:58 | 0 | 15.264 | 0 | 4 | 0 | 49.479 | 53.101 | 40.038 | 40.155 | 40.107 | 24.18 | 7.228 | 1 | 0 | 58.573 | 55.372 | 47.964 | 18.206 | 0 | 0 | 54.959 | 32.728 | [5 empty] | 0 | 9.324 | 1 | 4.4916 | 4.1943 | 2.9703 | 2.7273 | 1.467 | 32.6613
| 16:59 | 0 | 15.289 | 0 | 5 | 0 | 43.068 | 47.185 | 40.203 | 40.32 | 34.304 | 24.205 | 7.203 | 1 | 0 | 58.527 | 55.396 | 48.011 | 18.206 | 0 | 0 | 54.936 | 32.752 | [5 empty] | 0 | 2.748 | 2 | 4.4989 | 4.2012 | 2.9706 | 2.7273 | 1.4739 | 32.7623
| 17:00 | 0 | 15.289 | 0 | 4 | 0 | 41.47 | 42.788 | 40.296 | 40.389 | 30.783 | 24.158 | 7.228 | 0 | 0 | 58.55 | 55.372 | 48.058 | 18.206 | 0 | 0 | 54.936 | 32.706 | [5 empty] | 0 | 1.081 | 3 | 4.4916 | 4.1943 | 2.9703 | 2.7273 | 1.467 | 32.6613
| 17:01 | 0 | 15.264 | 0 | 4 | 0 | 41.047 | 41.753 | 40.203 | 40.53 | 29.288 | 24.303 | 7.102 | 0 | 0 | 58.527 | 55.372 | 48.058 | 18.155 | 0 | 0 | 54.936 | 32.658 | [5 empty] | 0 | 0.517 | 4 | 4.5283 | 4.2292 | 2.9718 | 2.7273 | 1.5019 | 33.1669
| 17:02 | 0 | 15.289 | 0 | 5 | 0 | 40.836 | 41.401 | 39.356 | 40.296 | 28.059 | 24.278 | 7.051 | 0 | 0 | 58.55 | 55.372 | 48.102 | 18.18 | 0 | 0 | 54.936 | 32.682 | [5 empty] | 0 | 0.54 | 5 | 4.5431 | 4.2433 | 2.9724 | 2.7273 | 1.516 | 33.3692
| 17:03 | 0 | 15.264 | 0 | 4 | 0 | 40.179 | 41.119 | 38.134 | 38.956 | 26.929 | 24.303 | 7.027 | 0 | 0 | 58.507 | 55.372 | 48.034 | 18.206 | 0 | 0 | 54.891 | 32.706 | [5 empty] | 0 | 1.223 | 6 | 4.5501 | 4.2499 | 2.9727 | 2.7273 | 1.5227 | 33.4639
| 17:04 | 0 | 15.264 | 0 | 5 | 0 | 38.909 | 40.179 | 37.265 | 37.899 | 25.168 | 24.254 | 7.002 | 0 | 0 | 58.507 | 55.372 | 48.058 | 18.155 | 0 | 0 | 54.845 | 32.728 | [5 empty] | 0 | 1.01 | 7 | 4.5574 | 4.2568 | 2.9729 | 2.7273 | 1.5296 | 33.5623
| 17:05 | 0 | 15.229 | 0 | 4 | 0 | 37.89 | 38.83 | 36.784 | 37.253 | 24.558 | 24.219 | 6.966 | 0 | 0 | 58.429 | 55.363 | 48.002 | 18.17 | 0 | 0 | 54.789 | 32.694 | [5 empty] | 0 | 0.637 | 8 | 4.5679 | 4.2668 | 2.9734 | 2.7273 | 1.5395 | 33.7034
| 17:06 | 0 | 15.289 | 1 | 5 | 0 | 37.311 | 38.04 | 36.584 | 36.959 | 23.869 | 24.205 | 6.924 | 0 | 0 | 58.438 | 55.349 | 47.964 | 18.206 | 0 | 0 | 54.754 | 32.706 | [5 empty] | 0 | 0.352 | 9 | 4.5801 | 4.2784 | 2.9739 | 2.7273 | 1.5512 | 33.8672
| 17:07 | 0 | 15.289 | 0 | 4 | 0 | 37.007 | 37.5 | 36.184 | 36.653 | 22.687 | 24.158 | 6.875 | 0 | 0 | 58.438 | 55.349 | 47.964 | 18.18 | 0 | 0 | 54.73 | 32.728 | [5 empty] | 0 | 0.354 | 10 | 4.5944 | 4.292 | 2.9744 | 2.7273 | 1.5647 | 34.0573
| 17:08 | 0 | 15.314 | 0 | 5 | 0 | 40.061 | 37.193 | 35.643 | 36.112 | 36.512 | 24.134 | 6.824 | 0 | 0 | 58.393 | 55.349 | 47.896 | 18.18 | 0 | 0 | 54.775 | 32.682 | [5 empty] | 0 | 3.949 | 11 | 4.6093 | 4.3061 | 2.975 | 2.7273 | 1.5788 | 34.2538
| 17:09 | 0 | 15.314 | 0 | 4 | 0 | 47.689 | 44.269 | 35.244 | 35.643 | 37.241 | 24.038 | 6.824 | 1 | 0 | 58.416 | 55.281 | 47.85 | 18.18 | 0 | 0 | 54.73 | 32.682 | [5 empty] | 0 | 12.046 | 12 | 4.6093 | 4.3061 | 2.975 | 2.7273 | 1.5788 | 34.2538
| 17:10 | 1 | 15.289 | 0 | 5 | 0 | 49.089 | 48.676 | 34.866 | 35.196 | 37.217 | 24.014 | 6.698 | 1 | 0 | 58.372 | 55.302 | 47.805 | 18.206 | 0 | 0 | 54.754 | 32.634 | [5 empty] | 15.289 | 13.893 | 13 | 4.6459 | 4.341 | 2.9765 | 2.7273 | 1.6137 | 34.734
| 17:11 | 0 | 15.314 | 0 | 4 | 0 | 49.456 | 49.502 | 34.727 | 34.962 | 37.335 | 23.915 | 6.698 | 2 | 0 | 58.349 | 55.302 | 47.782 | 18.18 | 0 | 0 | 54.707 | 32.658 | [5 empty] | 0 | 14.494 | 14 | 4.6459 | 4.341 | 2.9765 | 2.7273 | 1.6137 | 34.734
| 17:12 | 0 | 15.314 | 0 | 4 | 0 | 49.673 | 49.81 | 35.232 | 34.95 | 37.557 | 23.808 | 6.559 | 1 | 0 | 58.315 | 55.2 | 47.7 | 18.092 | 0 | 0 | 54.672 | 32.598 | [5 empty] | 0 | 14.723 | 15 | 4.6864 | 4.3795 | 2.9782 | 2.7273 | 1.6522 | 35.255
| 17:13 | 1 | 15.252 | 0 | 4 | 0 | 49.743 | 50.086 | 35.773 | 35.584 | 38.239 | 23.808 | 6.507 | 2 | 0 | 58.269 | 55.176 | 47.656 | 18.118 | 0 | 0 | 54.672 | 32.622 | [5 empty] | 15.252 | 14.159 | 16 | 4.7016 | 4.3939 | 2.9788 | 2.7273 | 1.6666 | 35.4476
| 17:14 | 0 | 15.277 | 0 | 5 | 0 | 49.696 | 50.109 | 36.359 | 36.031 | 38.686 | 23.808 | 6.507 | 2 | 0 | 58.292 | 55.176 | 47.7 | 18.118 | 0 | 0 | 54.672 | 32.622 | [5 empty] | 0 | 13.665 | 17 | 4.7016 | 4.3939 | 2.9788 | 2.7273 | 1.6666 | 35.4476
| 17:15 | 0 | 15.302 | 0 | 4 | 0 | 49.766 | 50.156 | 37.088 | 36.737 | 39.437 | 23.808 | 6.507 | 1 | 0 | 58.292 | 55.176 | 47.679 | 18.118 | 0 | 0 | 54.695 | 32.598 | [5 empty] | 0 | 13.029 | 18 | 4.7016 | 4.3939 | 2.9788 | 2.7273 | 1.6666 | 35.4476
| 17:16 | 0 | 15.252 | 1 | 4 | 0 | 49.88 | 50.132 | 37.722 | 37.44 | 39.837 | 23.761 | 6.355 | 1 | 0 | 58.269 | 55.176 | 47.563 | 18.045 | 0 | 0 | 54.719 | 32.553 | [5 empty] | 0 | 12.44 | 19 | 4.7458 | 4.4359 | 2.9806 | 2.7273 | 1.7087 | 36.0035
| 17:17 | 1 | 15.252 | 0 | 5 | 0 | 50.431 | 50.452 | 38.169 | 38.052 | 40.119 | 23.783 | 6.306 | 2 | 0 | 58.249 | 55.176 | 47.679 | 18.143 | 0 | 0 | 54.695 | 32.577 | [5 empty] | 15.252 | 12.379 | 20 | 4.7601 | 4.4495 | 2.9812 | 2.7273 | 1.7222 | 36.1805
| 17:18 | 0 | 15.277 | 0 | 4 | 1 | 50.842 | 51.073 | 38.452 | 38.358 | 41.131 | 23.783 | 6.329 | 1 | 0 | 58.292 | 55.155 | 47.656 | 18.118 | 0 | 0 | 54.672 | 32.529 | [5 empty] | 0 | 12.484 | 21 | 4.7534 | 4.4431 | 2.9809 | 2.7273 | 1.7159 | 36.0976
| 17:19 | 0 | 15.277 | 0 | 4 | 0 | 51.211 | 51.393 | 38.569 | 38.638 | 41.578 | 23.881 | 6.255 | 2 | 0 | 58.249 | 55.155 | 47.7 | 18.118 | 0 | 0 | 54.649 | 32.505 | [5 empty] | 0 | 12.573 | 0 | 4.7749 | 4.4636 | 2.9818 | 2.7273 | 1.7363 | 36.3636
| 17:20 | 0 | 15.282 | 0 | 4 | 0 | 51.514 | 51.857 | 38.715 | 38.787 | 41.841 | 23.886 | 6.234 | 1 | 0 | 58.276 | 55.183 | 47.752 | 18.092 | 0 | 0 | 54.672 | 32.529 | [5 empty] | 0 | 12.727 | 1 | 4.7811 | 4.4694 | 4.2547 | 4 | 0.46943 | 9.8185
| 17:21 | 1 | 15.277 | 0 | 5 | 0 | 51.601 | 51.92 | 38.851 | 38.851 | 42.681 | 23.928 | 6.203 | 1 | 0 | 58.292 | 55.155 | 47.77 | 18.118 | 0 | 0 | 54.672 | 32.529 | [5 empty] | 15.277 | 12.75 | 2 | 4.7901 | 4.478 | 4.2551 | 4 | 0.47801 | 9.9791
| 17:22 | 0 | 15.277 | 0 | 4 | 0 | 51.622 | 52.014 | 38.875 | 38.897 | 42.587 | 23.903 | 6.177 | 2 | 0 | 58.292 | 55.109 | 47.794 | 18.092 | 0 | 0 | 54.672 | 32.529 | [5 empty] | 0 | 12.725 | 3 | 4.7977 | 4.4852 | 4.2554 | 4 | 0.48521 | 10.1134
| 17:23 | 0 | 15.302 | 0 | 4 | 0 | 51.783 | 52.128 | 39.086 | 39.086 | 43.104 | 23.928 | 6.203 | 1 | 0 | 58.269 | 55.109 | 47.747 | 18.118 | 0 | 0 | 54.604 | 32.48 | [5 empty] | 0 | 12.697 | 4 | 4.7901 | 4.478 | 4.2551 | 4 | 0.47801 | 9.9791
| 17:24 | 1 | 15.302 | 0 | 4 | 0 | 51.99 | 52.333 | 39.275 | 39.298 | 43.339 | 23.977 | 6.103 | 1 | 0 | 58.269 | 55.132 | 47.817 | 18.092 | 0 | 0 | 54.649 | 32.505 | [5 empty] | 15.302 | 12.692 | 5 | 4.8192 | 4.5057 | 4.2563 | 4 | 0.50569 | 10.4932
| 17:25 | 0 | 15.277 | 0 | 5 | 0 | 52.105 | 52.494 | 39.461 | 39.509 | 44.092 | 23.977 | 6.177 | 2 | 0 | 58.269 | 55.132 | 47.794 | 18.118 | 0 | 0 | 54.672 | 32.505 | [5 empty] | 0 | 12.596 | 6 | 4.7977 | 4.4852 | 4.2554 | 4 | 0.48521 | 10.1134
| 17:26 | 0 | 15.282 | 1 | 4 | 0 | 52.431 | 52.684 | 39.679 | 39.727 | 44.238 | 24.006 | 6.185 | 1 | 0 | 58.32 | 55.137 | 47.866 | 18.097 | 0 | 0 | 54.586 | 32.558 | [5 empty] | 0 | 12.704 | 7 | 4.7953 | 4.483 | 4.2553 | 4 | 0.48299 | 10.0721
| 17:27 | 0 | 15.282 | 0 | 4 | 0 | 52.567 | 52.959 | 39.844 | 39.913 | 44.839 | 23.982 | 6.185 | 2 | 0 | 58.32 | 55.137 | 47.845 | 18.123 | 0 | 0 | 54.562 | 32.534 | [5 empty] | 0 | 12.654 | 8 | 4.7953 | 4.483 | 4.2553 | 4 | 0.48299 | 10.0721
| 17:28 | 1 | 15.277 | 0 | 5 | 0 | 52.723 | 53.09 | 39.978 | 40.026 | 45.455 | 23.952 | 6.154 | 1 | 0 | 58.315 | 55.062 | 47.861 | 18.118 | 0 | 0 | 54.49 | 32.505 | [5 empty] | 15.277 | 12.697 | 9 | 4.8044 | 4.4916 | 4.2557 | 4 | 0.49157 | 10.2318
| 17:29 | 0 | 15.252 | 0 | 4 | 0 | 52.931 | 53.274 | 40.073 | 40.119 | 45.845 | 23.952 | 6.103 | 1 | 0 | 58.338 | 55.085 | 47.861 | 18.092 | 0 | 0 | 54.467 | 32.529 | [5 empty] | 0 | 12.812 | 10 | 4.8192 | 4.5057 | 4.2563 | 4 | 0.50569 | 10.4932
| 17:30 | 0 | 15.307 | 0 | 4 | 0 | 53.027 | 53.463 | 40.148 | 40.313 | 46.078 | 24.031 | 6.108 | 2 | 0 | 58.343 | 55.09 | 47.889 | 18.123 | 0 | 0 | 54.471 | 32.582 | [5 empty] | 0 | 12.714 | 11 | 4.8178 | 4.5043 | 4.2562 | 4 | 0.50431 | 10.4677
| 17:31 | 0 | 15.307 | 0 | 4 | 0 | 53.141 | 53.554 | 40.313 | 40.406 | 46.468 | 24.031 | 6.185 | 1 | 0 | 58.343 | 55.09 | 47.845 | 18.148 | 0 | 0 | 54.471 | 32.558 | [5 empty] | 0 | 12.735 | 12 | 4.7953 | 4.483 | 4.2553 | 4 | 0.48299 | 10.0721
| 17:32 | 1 | 15.282 | 0 | 5 | 0 | 53.052 | 53.671 | 40.384 | 40.526 | 43.439 | 24.08 | 6.134 | 1 | 0 | 58.368 | 55.092 | 47.936 | 18.148 | 0 | 0 | 54.474 | 32.558 | [5 empty] | 15.282 | 12.526 | 13 | 4.8102 | 4.4971 | 4.2559 | 4 | 0.49711 | 10.3345
| 17:33 | 0 | 15.257 | 0 | 4 | 1 | 44.61 | 50.847 | 40.595 | 40.712 | 36.67 | 24.099 | 6.08 | 1 | 0 | 58.32 | 55.09 | 47.889 | 18.12 | 0 | 0 | 54.471 | 32.531 | [5 empty] | 0 | 3.898 | 14 | 4.8259 | 4.5121 | 4.2566 | 4 | 0.51206 | 10.6106
| 17:34 | 0 | 15.312 | 0 | 4 | 0 | 42.269 | 44.104 | 40.695 | 40.86 | 33.082 | 24.131 | 6.087 | 0 | 0 | 58.349 | 55.097 | 47.964 | 18.153 | 0 | 0 | 54.502 | 32.563 | [5 empty] | 0 | 1.409 | 0 | 4.8239 | 4.5101 | 4.2565 | 4 | 0.51012 | 10.5749
| 17:35 | 0 | 15.289 | 0 | 4 | 0 | 41.588 | 42.458 | 40.648 | 40.906 | 30.685 | 24.205 | 6.113 | 0 | 0 | 58.327 | 55.074 | 47.988 | 18.153 | 0 | 0 | 54.432 | 32.563 | [5 empty] | 0 | 0.682 | 1 | 4.8163 | 4.5029 | 2.9834 | 2.7273 | 1.7756 | 36.8675
| 17:36 | 0 | 15.257 | 1 | 5 | 0 | 41.277 | 41.91 | 39.889 | 40.781 | 29.28 | 24.124 | 6.131 | 0 | 0 | 58.297 | 55.043 | 47.934 | 18.097 | 0 | 0 | 54.357 | 32.541 | [5 empty] | 0 | 0.496 | 2 | 4.8111 | 4.4979 | 2.9832 | 2.7273 | 1.7707 | 36.8041
| 17:37 | 0 | 15.257 | 0 | 4 | 0 | 40.805 | 41.628 | 38.454 | 39.583 | 27.956 | 24.099 | 6.08 | 0 | 0 | 58.297 | 55.043 | 47.957 | 18.097 | 0 | 0 | 54.357 | 32.51 | [5 empty] | 0 | 1.222 | 3 | 4.8259 | 4.5121 | 2.9838 | 2.7273 | 1.7848 | 36.9834
| 17:38 | 0 | 15.312 | 0 | 5 | 0 | 39.497 | 40.906 | 37.593 | 38.251 | 26.542 | 24.109 | 6.113 | 1 | 0 | 58.327 | 55.074 | 47.943 | 18.13 | 0 | 0 | 54.408 | 32.563 | [5 empty] | 0 | 1.246 | 4 | 4.8163 | 4.5029 | 2.9834 | 2.7273 | 1.7756 | 36.8675
| 17:39 | 0 | 15.289 | 0 | 4 | 0 | 38.322 | 39.449 | 37.193 | 37.569 | 26.132 | 24.109 | 6.139 | 0 | 0 | 58.304 | 55.053 | 47.988 | 18.153 | 0 | 0 | 54.432 | 32.541 | [5 empty] | 0 | 0.753 | 5 | 4.8087 | 4.4957 | 2.9831 | 2.7273 | 1.7685 | 36.7759
| 17:40 | 0 | 15.279 | 0 | 5 | 0 | 37.634 | 38.361 | 36.832 | 37.186 | 25.642 | 24.053 | 6.157 | 0 | 0 | 58.231 | 55.043 | 47.798 | 18.072 | 0 | 0 | 54.425 | 32.461 | [5 empty] | 0 | 0.448 | 6 | 4.8035 | 4.4907 | 2.9829 | 2.7273 | 1.7635 | 36.7123
| 17:41 | 0 | 15.289 | 0 | 4 | 0 | 37.241 | 37.875 | 36.325 | 36.863 | 24.18 | 24.036 | 6.239 | 0 | 0 | 58.215 | 55.074 | 47.829 | 18.203 | 0 | 0 | 54.455 | 32.468 | [5 empty] | 0 | 0.378 | 7 | 4.7796 | 4.468 | 2.982 | 2.7273 | 1.7408 | 36.4208
| 17:42 | 0 | 15.289 | 0 | 5 | 0 | 36.887 | 37.476 | 35.806 | 36.395 | 35.383 | 23.987 | 6.239 | 0 | 0 | 58.215 | 55.053 | 47.85 | 18.13 | 0 | 0 | 54.387 | 32.468 | [5 empty] | 0 | 0.492 | 8 | 4.7796 | 4.468 | 2.982 | 2.7273 | 1.7408 | 36.4208
| 17:43 | 0 | 15.289 | 0 | 5 | 0 | 46.979 | 41.284 | 35.313 | 35.806 | 37.217 | 23.94 | 6.342 | 0 | 0 | 58.215 | 55.029 | 47.805 | 18.178 | 0 | 0 | 54.387 | 32.443 | [5 empty] | 0 | 11.173 | 9 | 4.7496 | 4.4395 | 2.9807 | 2.7273 | 1.7123 | 36.0506
| 17:44 | 0 | 15.312 | 0 | 4 | 0 | 49.204 | 48.447 | 34.938 | 35.383 | 37.545 | 23.915 | 6.391 | 1 | 0 | 58.192 | 55.006 | 47.735 | 18.153 | 0 | 0 | 54.408 | 32.443 | [5 empty] | 0 | 13.821 | 10 | 4.7353 | 4.426 | 2.9802 | 2.7273 | 1.6987 | 35.8728
| 17:45 | 1 | 15.257 | 0 | 5 | 0 | 49.61 | 49.747 | 34.718 | 35.048 | 37.655 | 23.908 | 6.283 | 2 | 0 | 58.119 | 54.999 | 47.637 | 18.145 | 0 | 0 | 54.334 | 32.387 | [5 empty] | 15.257 | 14.562 | 11 | 4.7668 | 4.4559 | 2.9814 | 2.7273 | 1.7286 | 36.2632
| 17:46 | 0 | 15.289 | 0 | 4 | 0 | 49.892 | 50.144 | 35.172 | 34.983 | 38.064 | 23.891 | 6.517 | 1 | 0 | 58.126 | 54.983 | 47.621 | 18.153 | 0 | 0 | 54.364 | 32.493 | [5 empty] | 0 | 14.909 | 12 | 4.6986 | 4.3911 | 2.9787 | 2.7273 | 1.6638 | 35.4106
| 17:47 | 0 | 15.257 | 1 | 4 | 0 | 49.862 | 50.298 | 35.799 | 35.612 | 38.55 | 23.835 | 6.435 | 2 | 0 | 58.073 | 54.952 | 47.523 | 18.12 | 0 | 0 | 54.334 | 32.485 | [5 empty] | 0 | 14.25 | 13 | 4.7225 | 4.4138 | 2.9796 | 2.7273 | 1.6865 | 35.7122
| 17:48 | 0 | 15.312 | 0 | 5 | 0 | 50.006 | 50.329 | 36.395 | 36.16 | 39.332 | 23.844 | 6.443 | 1 | 0 | 58.126 | 54.959 | 47.53 | 18.13 | 0 | 0 | 54.341 | 32.493 | [5 empty] | 0 | 13.846 | 14 | 4.7202 | 4.4116 | 2.9795 | 2.7273 | 1.6843 | 35.6829
| 17:49 | 1 | 15.312 | 0 | 4 | 0 | 49.983 | 50.396 | 37.1 | 36.842 | 39.896 | 23.866 | 6.391 | 2 | 0 | 58.126 | 54.983 | 47.598 | 18.153 | 0 | 0 | 54.341 | 32.517 | [5 empty] | 15.312 | 13.141 | 15 | 4.7353 | 4.426 | 2.9802 | 2.7273 | 1.6987 | 35.8728
| 17:50 | 0 | 15.279 | 0 | 4 | 0 | 50.181 | 50.389 | 37.844 | 37.514 | 40.523 | 23.812 | 6.332 | 2 | 0 | 58.073 | 54.905 | 47.544 | 18.12 | 0 | 0 | 54.31 | 32.461 | [5 empty] | 0 | 12.667 | 16 | 4.7525 | 4.4423 | 2.9809 | 2.7273 | 1.715 | 36.0867
| 17:51 | 0 | 15.279 | 0 | 4 | 0 | 50.55 | 50.709 | 38.267 | 38.15 | 41.322 | 23.788 | 6.309 | 1 | 0 | 58.073 | 54.884 | 47.544 | 18.097 | 0 | 0 | 54.378 | 32.436 | [5 empty] | 0 | 12.4 | 17 | 4.7592 | 4.4487 | 2.9811 | 2.7273 | 1.7214 | 36.1697
| 17:52 | 1 | 15.279 | 0 | 5 | 0 | 50.97 | 51.131 | 38.653 | 38.511 | 41.942 | 23.798 | 6.296 | 1 | 0 | 58.103 | 54.891 | 47.623 | 18.13 | 0 | 0 | 54.429 | 32.394 | [5 empty] | 15.279 | 12.459 | 18 | 4.763 | 4.4523 | 2.9813 | 2.7273 | 1.725 | 36.2165
| 17:53 | 0 | 15.264 | 0 | 4 | 0 | 51.402 | 51.54 | 38.791 | 38.743 | 42.48 | 23.82 | 6.319 | 2 | 0 | 58.078 | 54.866 | 47.574 | 18.105 | 0 | 0 | 54.385 | 32.419 | [5 empty] | 0 | 12.659 | 19 | 4.7563 | 4.4459 | 2.981 | 2.7273 | 1.7186 | 36.1337
| 17:54 | 0 | 15.206 | 0 | 4 | 0 | 51.533 | 51.878 | 38.877 | 38.901 | 42.989 | 23.812 | 6.309 | 1 | 0 | 58.048 | 54.835 | 47.544 | 18.097 | 0 | 0 | 54.331 | 32.387 | [5 empty] | 0 | 12.632 | 20 | 4.7592 | 4.4487 | 2.9811 | 2.7273 | 1.7214 | 36.1697
| 17:55 | 0 | 15.264 | 0 | 5 | 1 | 51.748 | 52.091 | 39.002 | 39.026 | 43.633 | 23.844 | 6.368 | 2 | 0 | 58.055 | 54.866 | 47.619 | 18.105 | 0 | 0 | 54.362 | 32.419 | [5 empty] | 0 | 12.722 | 21 | 4.742 | 4.4323 | 2.9804 | 2.7273 | 1.7051 | 35.9564
| 17:56 | 1 | 15.232 | 0 | 4 | 0 | 51.899 | 52.245 | 39.088 | 39.088 | 44.118 | 23.812 | 6.386 | 1 | 0 | 58.071 | 54.812 | 47.635 | 18.072 | 0 | 0 | 54.285 | 32.412 | [5 empty] | 15.232 | 12.811 | 0 | 4.7368 | 4.4274 | 2.9802 | 2.7273 | 1.7001 | 35.891
| 17:57 | 0 | 15.232 | 1 | 4 | 0 | 51.993 | 52.382 | 39.229 | 39.277 | 44.54 | 23.837 | 6.36 | 1 | 0 | 58.048 | 54.812 | 47.635 | 18.047 | 0 | 0 | 54.238 | 32.387 | [5 empty] | 0 | 12.716 | 1 | 4.7444 | 4.4346 | 2.8619 | 2.6087 | 1.8259 | 38.4847
| 17:58 | 0 | 15.239 | 0 | 4 | 0 | 52.252 | 52.55 | 39.518 | 39.497 | 45.119 | 23.915 | 6.42 | 2 | 0 | 58.101 | 54.819 | 47.665 | 18.08 | 0 | 0 | 54.268 | 32.443 | [5 empty] | 0 | 12.755 | 2 | 4.7269 | 4.4179 | 2.8612 | 2.6087 | 1.8092 | 38.2756
| 17:59 | 0 | 15.184 | 0 | 5 | 0 | 52.359 | 52.702 | 39.605 | 39.7 | 45.525 | 23.884 | 6.412 | 1 | 0 | 58.071 | 54.812 | 47.635 | 18.072 | 0 | 0 | 54.285 | 32.461 | [5 empty] | 0 | 12.659 | 3 | 4.7292 | 4.4202 | 2.8613 | 2.6087 | 1.8115 | 38.3036
| 18:00 | 1 | 15.206 | 0 | 4 | 0 | 52.564 | 52.931 | 39.724 | 39.887 | 45.985 | 23.957 | 6.487 | 1 | 0 | 58.048 | 54.812 | 47.612 | 18.072 | 0 | 0 | 54.261 | 32.461 | [5 empty] | 15.206 | 12.677 | 4 | 4.7074 | 4.3994 | 2.8604 | 2.6087 | 1.7907 | 38.0403
| 18:01 | 0 | 15.232 | 0 | 4 | 0 | 52.817 | 53.115 | 39.865 | 40.076 | 46.351 | 23.957 | 6.613 | 2 | 0 | 58.071 | 54.835 | 47.682 | 18.072 | 0 | 0 | 54.261 | 32.436 | [5 empty] | 0 | 12.741 | 5 | 4.6707 | 4.3645 | 2.859 | 2.6087 | 1.7558 | 37.5924
| 18:02 | 0 | 15.206 | 0 | 4 | 0 | 53.001 | 53.414 | 40.076 | 40.169 | 46.923 | 23.957 | 6.564 | 1 | 0 | 58.094 | 54.789 | 47.682 | 18.072 | 0 | 0 | 54.285 | 32.461 | [5 empty] | 0 | 12.832 | 6 | 4.685 | 4.3781 | 2.8595 | 2.6087 | 1.7694 | 37.7674
| 18:03 | 0 | 15.239 | 0 | 5 | 0 | 53.146 | 53.512 | 40.131 | 40.365 | 47.07 | 24.014 | 6.698 | 1 | 0 | 58.123 | 54.866 | 47.712 | 18.105 | 0 | 0 | 54.315 | 32.493 | [5 empty] | 0 | 12.781 | 7 | 4.6459 | 4.341 | 2.858 | 2.6087 | 1.7323 | 37.2863
| 18:04 | 0 | 15.206 | 0 | 4 | 0 | 49.675 | 53.619 | 40.169 | 40.451 | 41.133 | 23.957 | 6.613 | 2 | 0 | 58.094 | 54.812 | 47.682 | 18.047 | 0 | 0 | 54.285 | 32.461 | [5 empty] | 0 | 9.224 | 8 | 4.6707 | 4.3645 | 2.859 | 2.6087 | 1.7558 | 37.5924
| 18:05 | 0 | 15.206 | 0 | 4 | 0 | 43.295 | 47.497 | 40.406 | 40.545 | 35.306 | 24.028 | 6.59 | 0 | 0 | 58.071 | 54.789 | 47.682 | 18.072 | 0 | 0 | 54.217 | 32.461 | [5 empty] | 0 | 2.75 | 9 | 4.6774 | 4.3709 | 2.8592 | 2.6087 | 1.7622 | 37.6747
| 18:06 | 0 | 15.206 | 0 | 4 | 0 | 41.767 | 43.13 | 40.499 | 40.664 | 31.833 | 24.028 | 6.638 | 0 | 0 | 58.094 | 54.812 | 47.796 | 18.072 | 0 | 0 | 54.124 | 32.507 | [5 empty] | 0 | 1.103 | 10 | 4.6634 | 4.3576 | 2.8587 | 2.6087 | 1.7489 | 37.5027
| 18:07 | 0 | 15.184 | 1 | 5 | 0 | 41.298 | 42.073 | 40.382 | 40.758 | 29.521 | 24.053 | 6.59 | 0 | 0 | 58.094 | 54.789 | 47.796 | 18.072 | 0 | 0 | 54.124 | 32.531 | [5 empty] | 0 | 0.54 | 11 | 4.6774 | 4.3709 | 2.8592 | 2.6087 | 1.7622 | 37.6747
| 18:08 | 0 | 15.206 | 0 | 4 | 0 | 41.064 | 41.722 | 39.418 | 40.451 | 29.16 | 24.102 | 6.613 | 0 | 0 | 58.094 | 54.812 | 47.796 | 18.072 | 0 | 0 | 54.079 | 32.531 | [5 empty] | 0 | 0.613 | 12 | 4.6707 | 4.3645 | 2.859 | 2.6087 | 1.7558 | 37.5924
| 18:09 | 0 | 15.239 | 0 | 5 | 0 | 40.389 | 41.423 | 38.11 | 39.05 | 27.674 | 24.109 | 6.623 | 0 | 0 | 58.078 | 54.842 | 47.803 | 18.13 | 0 | 0 | 54.154 | 32.563 | [5 empty] | 0 | 1.339 | 13 | 4.6678 | 4.3618 | 2.8588 | 2.6087 | 1.7531 | 37.5565
| 18:10 | 0 | 15.232 | 0 | 4 | 0 | 38.947 | 40.358 | 37.28 | 37.937 | 27.282 | 24.004 | 6.765 | 0 | 0 | 58.071 | 54.789 | 47.773 | 18.072 | 0 | 0 | 54.194 | 32.531 | [5 empty] | 0 | 1.01 | 14 | 4.6264 | 4.3224 | 2.8572 | 2.6087 | 1.7138 | 37.0426
| 18:11 | 0 | 15.232 | 0 | 5 | 0 | 37.913 | 38.925 | 36.787 | 37.256 | 27.088 | 24.004 | 6.79 | 1 | 0 | 58.048 | 54.765 | 47.726 | 18.072 | 0 | 0 | 54.194 | 32.555 | [5 empty] | 0 | 0.657 | 15 | 4.6192 | 4.3155 | 2.8569 | 2.6087 | 1.7068 | 36.9512
| 18:12 | 0 | 15.159 | 0 | 5 | 0 | 37.222 | 37.973 | 36.447 | 36.916 | 26.066 | 23.969 | 6.726 | 0 | 0 | 57.993 | 54.735 | 47.649 | 18.06 | 0 | 0 | 54.208 | 32.473 | [5 empty] | 0 | 0.306 | 16 | 4.6378 | 4.3332 | 2.8576 | 2.6087 | 1.7245 | 37.1847
| 18:13 | 0 | 15.184 | 0 | 4 | 0 | 36.904 | 37.469 | 35.964 | 36.598 | 25.86 | 23.933 | 6.765 | 0 | 0 | 57.984 | 54.747 | 47.637 | 18.072 | 0 | 0 | 54.103 | 32.461 | [5 empty] | 0 | 0.306 | 17 | 4.6264 | 4.3224 | 2.8572 | 2.6087 | 1.7138 | 37.0426
| 18:14 | 1 | 15.184 | 0 | 5 | 0 | 37.775 | 37.117 | 35.471 | 36.057 | 36.997 | 23.861 | 6.765 | 0 | 0 | 57.939 | 54.723 | 47.614 | 18.072 | 0 | 0 | 54.058 | 32.436 | [5 empty] | 15.184 | 1.718 | 18 | 4.6264 | 4.3224 | 2.8572 | 2.6087 | 1.7138 | 37.0426
| 18:15 | 0 | 15.169 | 0 | 5 | 0 | 47.371 | 43.307 | 35.081 | 35.715 | 37.736 | 23.847 | 6.801 | 0 | 0 | 57.971 | 54.733 | 47.623 | 18.082 | 0 | 0 | 54.068 | 32.448 | [5 empty] | 0 | 11.656 | 19 | 4.6159 | 4.3125 | 2.8567 | 2.6087 | 1.7038 | 36.9109
| 18:16 | 0 | 15.184 | 0 | 4 | 0 | 49.197 | 48.622 | 34.696 | 35.282 | 38.057 | 23.837 | 6.842 | 1 | 0 | 57.939 | 54.7 | 47.5 | 18.072 | 0 | 0 | 54.035 | 32.436 | [5 empty] | 0 | 13.915 | 20 | 4.604 | 4.3011 | 2.8563 | 2.6087 | 1.6924 | 36.7601
| 18:17 | 1 | 15.184 | 0 | 5 | 0 | 49.677 | 49.792 | 34.459 | 34.955 | 38.126 | 23.837 | 6.842 | 2 | 0 | 57.87 | 54.723 | 47.406 | 18.123 | 0 | 0 | 54.035 | 32.461 | [5 empty] | 15.184 | 14.722 | 21 | 4.604 | 4.3011 | 2.8563 | 2.6087 | 1.6924 | 36.7601
| 18:18 | 0 | 15.184 | 1 | 4 | 1 | 49.929 | 50.09 | 35.024 | 34.883 | 38.643 | 23.812 | 6.891 | 2 | 0 | 57.893 | 54.677 | 47.43 | 18.097 | 0 | 0 | 54.035 | 32.461 | [5 empty] | 0 | 15.046 | 22 | 4.5897 | 4.2876 | 2.8557 | 2.6087 | 1.6789 | 36.5789
| 18:19 | 0 | 15.184 | 0 | 5 | 0 | 49.906 | 50.251 | 35.495 | 35.471 | 39.49 | 23.763 | 6.868 | 1 | 0 | 57.85 | 54.677 | 47.385 | 18.072 | 0 | 0 | 54.058 | 32.461 | [5 empty] | 0 | 14.435 | 0 | 4.5964 | 4.2939 | 2.856 | 2.6087 | 1.6852 | 36.6641
| 18:20 | 0 | 15.154 | 0 | 4 | 0 | 49.901 | 50.291 | 35.959 | 35.983 | 40.284 | 23.712 | 6.86 | 2 | 0 | 57.866 | 54.649 | 47.357 | 18.067 | 0 | 0 | 54.03 | 32.431 | [5 empty] | 0 | 13.918 | 1 | 4.5988 | 4.2962 | 4.5331 | 4.2857 | 0.010438 | 0.22697
| 18:21 | 1 | 15.209 | 0 | 4 | 0 | 49.906 | 50.366 | 36.763 | 36.67 | 41.181 | 23.788 | 6.917 | 1 | 0 | 57.893 | 54.677 | 47.385 | 18.097 | 0 | 0 | 54.082 | 32.51 | [5 empty] | 15.209 | 13.236 | 2 | 4.5822 | 4.2804 | 4.5324 | 4.2857 | -0.0053399 | -0.11654
| 18:22 | 0 | 15.209 | 0 | 5 | 0 | 49.953 | 50.366 | 37.421 | 37.399 | 41.745 | 23.884 | 6.942 | 2 | 0 | 57.893 | 54.7 | 47.385 | 18.123 | 0 | 0 | 54.082 | 32.534 | [5 empty] | 0 | 12.554 | 3 | 4.5749 | 4.2735 | 4.5321 | 4.2857 | -0.01226 | -0.26798
| 18:23 | 0 | 15.159 | 0 | 4 | 0 | 50.251 | 50.571 | 37.892 | 38.102 | 42.475 | 23.933 | 6.816 | 1 | 0 | 57.87 | 54.7 | 47.406 | 18.148 | 0 | 0 | 54.012 | 32.51 | [5 empty] | 0 | 12.149 | 4 | 4.6116 | 4.3083 | 4.5336 | 4.2857 | 0.022617 | 0.49044
| 18:24 | 1 | 15.209 | 0 | 5 | 0 | 50.686 | 50.87 | 38.174 | 38.409 | 43.367 | 23.837 | 6.917 | 2 | 0 | 57.916 | 54.677 | 47.476 | 18.148 | 0 | 0 | 54.012 | 32.51 | [5 empty] | 15.209 | 12.277 | 5 | 4.5822 | 4.2804 | 4.5324 | 4.2857 | -0.0053399 | -0.11654
| 18:25 | 0 | 15.209 | 0 | 4 | 0 | 50.94 | 51.213 | 38.339 | 38.619 | 43.815 | 23.861 | 7.043 | 1 | 0 | 57.939 | 54.653 | 47.476 | 18.148 | 0 | 0 | 54.012 | 32.558 | [5 empty] | 0 | 12.321 | 6 | 4.5455 | 4.2455 | 4.5309 | 4.2857 | -0.040217 | -0.88476
| 18:26 | 0 | 15.179 | 0 | 4 | 0 | 51.302 | 51.46 | 38.332 | 38.614 | 44.491 | 23.952 | 6.963 | 2 | 0 | 57.888 | 54.649 | 47.448 | 18.092 | 0 | 0 | 54.007 | 32.529 | [5 empty] | 0 | 12.688 | 7 | 4.5688 | 4.2676 | 4.5319 | 4.2857 | -0.018073 | -0.39557
| 18:27 | 0 | 15.201 | 0 | 5 | 0 | 51.346 | 51.783 | 38.404 | 38.755 | 44.995 | 24.048 | 6.963 | 1 | 0 | 57.911 | 54.625 | 47.472 | 18.118 | 0 | 0 | 54.007 | 32.505 | [5 empty] | 0 | 12.591 | 8 | 4.5688 | 4.2676 | 4.5319 | 4.2857 | -0.018073 | -0.39557
| 18:28 | 1 | 15.209 | 1 | 4 | 0 | 51.421 | 51.857 | 38.643 | 38.901 | 45.182 | 24.126 | 6.917 | 1 | 0 | 57.939 | 54.63 | 47.544 | 18.123 | 0 | 0 | 53.759 | 32.534 | [5 empty] | 15.209 | 12.52 | 9 | 4.5822 | 4.2804 | 4.5324 | 4.2857 | -0.0053399 | -0.11654
| 18:29 | 0 | 15.179 | 0 | 5 | 0 | 51.531 | 51.874 | 38.849 | 39.062 | 45.59 | 24.193 | 7.038 | 2 | 0 | 57.934 | 54.625 | 47.516 | 18.118 | 0 | 0 | 54.007 | 32.505 | [5 empty] | 0 | 12.469 | 10 | 4.5469 | 4.2469 | 4.531 | 4.2857 | -0.038833 | -0.85404
| 18:30 | 0 | 15.184 | 0 | 4 | 0 | 51.696 | 52.063 | 39.09 | 39.349 | 45.962 | 24.318 | 7.017 | 1 | 0 | 57.916 | 54.677 | 47.5 | 18.148 | 0 | 0 | 54.219 | 32.534 | [5 empty] | 0 | 12.347 | 11 | 4.553 | 4.2527 | 4.5312 | 4.2857 | -0.03302 | -0.72523
| 18:31 | 0 | 15.154 | 0 | 4 | 0 | 51.92 | 52.219 | 39.32 | 39.554 | 46.37 | 24.313 | 6.963 | 1 | 0 | 57.911 | 54.625 | 47.516 | 18.092 | 0 | 0 | 54.306 | 32.505 | [5 empty] | 0 | 12.366 | 12 | 4.5688 | 4.2676 | 4.5319 | 4.2857 | -0.018073 | -0.39557
| 18:32 | 1 | 15.128 | 0 | 5 | 1 | 52.275 | 52.55 | 39.542 | 39.849 | 46.842 | 24.398 | 6.95 | 2 | 0 | 57.9 | 54.614 | 47.574 | 18.105 | 0 | 0 | 54.362 | 32.539 | [5 empty] | 15.128 | 12.426 | 13 | 4.5726 | 4.2712 | 4.532 | 4.2857 | -0.014474 | -0.31655
| 18:33 | 0 | 15.219 | 0 | 4 | 0 | 52.532 | 52.877 | 39.808 | 40.088 | 47.166 | 24.45 | 7.007 | 1 | 0 | 57.973 | 54.618 | 47.602 | 18.16 | 0 | 0 | 54.345 | 32.567 | [5 empty] | 0 | 12.444 | 0 | 4.556 | 4.2555 | 4.5313 | 4.2857 | -0.030252 | -0.66401
| 18:34 | 0 | 15.189 | 0 | 4 | 0 | 52.735 | 53.101 | 39.873 | 40.2 | 47.231 | 24.398 | 6.899 | 1 | 0 | 57.966 | 54.614 | 47.598 | 18.105 | 0 | 0 | 54.317 | 32.517 | [5 empty] | 0 | 12.535 | 1 | 4.5874 | 4.2854 | 2.9742 | 2.7273 | 1.5581 | 33.9643
| 18:35 | 0 | 15.189 | 0 | 5 | 0 | 52.826 | 53.239 | 40.155 | 40.32 | 47.413 | 24.47 | 6.899 | 2 | 0 | 57.945 | 54.59 | 47.598 | 18.13 | 0 | 0 | 54.294 | 32.493 | [5 empty] | 0 | 12.506 | 2 | 4.5874 | 4.2854 | 2.9742 | 2.7273 | 1.5581 | 33.9643
| 18:36 | 1 | 15.189 | 0 | 4 | 0 | 53.078 | 53.377 | 40.248 | 40.461 | 47.712 | 24.565 | 6.847 | 1 | 0 | 57.945 | 54.59 | 47.621 | 18.105 | 0 | 0 | 54.294 | 32.539 | [5 empty] | 15.189 | 12.617 | 3 | 4.6026 | 4.2998 | 2.9748 | 2.7273 | 1.5725 | 34.1653
| 18:37 | 0 | 15.189 | 0 | 4 | 0 | 51.61 | 53.629 | 40.437 | 40.648 | 42.621 | 24.565 | 6.873 | 1 | 0 | 57.923 | 54.614 | 47.621 | 18.13 | 0 | 0 | 54.294 | 32.517 | [5 empty] | 0 | 10.962 | 4 | 4.595 | 4.2926 | 2.9745 | 2.7273 | 1.5653 | 34.065
| 18:38 | 0 | 15.189 | 1 | 5 | 0 | 43.96 | 49.087 | 40.554 | 40.741 | 35.806 | 24.543 | 7.051 | 1 | 0 | 57.923 | 54.614 | 47.621 | 18.13 | 0 | 0 | 54.338 | 32.539 | [5 empty] | 0 | 3.219 | 5 | 4.5431 | 4.2433 | 2.9724 | 2.7273 | 1.516 | 33.3692
| 18:39 | 0 | 15.214 | 0 | 4 | 0 | 42.059 | 43.609 | 40.624 | 40.86 | 32.228 | 24.565 | 6.873 | 0 | 0 | 57.945 | 54.59 | 47.689 | 18.155 | 0 | 0 | 54.338 | 32.586 | [5 empty] | 0 | 1.199 | 6 | 4.595 | 4.2926 | 2.9745 | 2.7273 | 1.5653 | 34.065
| 18:40 | 0 | 15.189 | 0 | 4 | 0 | 41.518 | 42.341 | 40.53 | 40.999 | 30.612 | 24.685 | 6.899 | 0 | 0 | 57.923 | 54.614 | 47.689 | 18.178 | 0 | 0 | 54.317 | 32.61 | [5 empty] | 0 | 0.519 | 7 | 4.5874 | 4.2854 | 2.9742 | 2.7273 | 1.5581 | 33.9643
| 18:41 | 0 | 15.184 | 0 | 5 | 0 | 41.253 | 41.889 | 39.796 | 40.784 | 28.729 | 24.44 | 6.816 | 0 | 0 | 57.918 | 54.541 | 47.707 | 18.1 | 0 | 0 | 54.219 | 32.582 | [5 empty] | 0 | 0.469 | 8 | 4.6116 | 4.3083 | 2.9751 | 2.7273 | 1.5811 | 34.2845
| 18:42 | 0 | 15.214 | 0 | 4 | 0 | 40.789 | 41.635 | 38.578 | 39.66 | 28.854 | 24.543 | 6.899 | 0 | 0 | 57.923 | 54.569 | 47.689 | 18.13 | 0 | 0 | 54.201 | 32.586 | [5 empty] | 0 | 1.129 | 9 | 4.5874 | 4.2854 | 2.9742 | 2.7273 | 1.5581 | 33.9643
| 18:43 | 0 | 15.184 | 0 | 4 | 0 | 39.585 | 40.853 | 37.681 | 38.433 | 27.5 | 24.489 | 6.842 | 0 | 0 | 57.895 | 54.541 | 47.661 | 18.1 | 0 | 0 | 54.128 | 32.534 | [5 empty] | 0 | 1.152 | 10 | 4.604 | 4.3011 | 2.9748 | 2.7273 | 1.5739 | 34.1846
| 18:44 | 0 | 15.159 | 0 | 5 | 0 | 38.504 | 39.562 | 37.117 | 37.799 | 26.873 | 24.465 | 6.868 | 0 | 0 | 57.872 | 54.518 | 47.637 | 18.1 | 0 | 0 | 54.128 | 32.51 | [5 empty] | 0 | 0.705 | 11 | 4.5964 | 4.2939 | 2.9745 | 2.7273 | 1.5667 | 34.0843
| 18:45 | 0 | 15.159 | 0 | 4 | 0 | 37.799 | 38.598 | 36.717 | 37.306 | 26.247 | 24.56 | 6.816 | 0 | 0 | 57.804 | 54.541 | 47.57 | 18.125 | 0 | 0 | 54.152 | 32.488 | [5 empty] | 0 | 0.493 | 12 | 4.6116 | 4.3083 | 2.9751 | 2.7273 | 1.5811 | 34.2845
| 18:46 | 0 | 15.214 | 0 | 4 | 0 | 37.38 | 37.992 | 36.464 | 37.1 | 25.433 | 24.663 | 6.798 | 0 | 0 | 57.811 | 54.569 | 47.551 | 18.13 | 0 | 0 | 54.11 | 32.493 | [5 empty] | 0 | 0.28 | 13 | 4.6168 | 4.3133 | 2.9754 | 2.7273 | 1.586 | 34.3535
| 18:47 | 0 | 15.214 | 0 | 5 | 0 | 38.44 | 37.569 | 35.878 | 36.56 | 37.17 | 24.639 | 6.798 | 0 | 0 | 57.765 | 54.455 | 47.507 | 18.08 | 0 | 0 | 54.063 | 32.468 | [5 empty] | 0 | 1.88 | 14 | 4.6168 | 4.3133 | 2.9754 | 2.7273 | 1.586 | 34.3535
| 18:48 | 0 | 15.189 | 0 | 4 | 0 | 47.826 | 43.257 | 35.383 | 36.064 | 38.157 | 24.71 | 6.798 | 0 | 0 | 57.765 | 54.546 | 47.483 | 18.105 | 0 | 0 | 54.042 | 32.468 | [5 empty] | 0 | 11.762 | 15 | 4.6168 | 4.3133 | 2.9754 | 2.7273 | 1.586 | 34.3535
| 18:49 | 1 | 15.184 | 0 | 4 | 0 | 49.404 | 48.9 | 34.978 | 35.519 | 37.988 | 24.729 | 6.716 | 2 | 0 | 57.738 | 54.448 | 47.385 | 18.05 | 0 | 0 | 53.967 | 32.488 | [5 empty] | 15.184 | 13.885 | 16 | 4.6407 | 4.336 | 2.9763 | 2.7273 | 1.6087 | 34.6659
| 18:50 | 0 | 15.189 | 1 | 5 | 0 | 49.913 | 49.913 | 34.842 | 35.148 | 38.062 | 24.879 | 6.747 | 1 | 0 | 57.742 | 54.432 | 47.346 | 18.105 | 0 | 0 | 53.949 | 32.468 | [5 empty] | 0 | 14.765 | 17 | 4.6317 | 4.3274 | 2.976 | 2.7273 | 1.6002 | 34.5482
| 18:51 | 0 | 15.189 | 0 | 4 | 0 | 49.96 | 50.235 | 35.242 | 35.055 | 38.509 | 24.975 | 6.772 | 2 | 0 | 57.72 | 54.432 | 47.346 | 18.105 | 0 | 0 | 53.928 | 32.493 | [5 empty] | 0 | 14.905 | 18 | 4.6244 | 4.3205 | 2.9757 | 2.7273 | 1.5932 | 34.4529
| 18:52 | 0 | 15.214 | 0 | 4 | 0 | 49.934 | 50.324 | 35.852 | 35.641 | 39.071 | 25.095 | 6.772 | 2 | 0 | 57.697 | 54.429 | 47.32 | 18.105 | 0 | 0 | 53.925 | 32.468 | [5 empty] | 0 | 14.293 | 19 | 4.6244 | 4.3205 | 2.9757 | 2.7273 | 1.5932 | 34.4529
| 18:53 | 1 | 15.191 | 0 | 4 | 0 | 50.006 | 50.35 | 36.395 | 36.208 | 39.896 | 25.122 | 6.7 | 1 | 0 | 57.676 | 54.432 | 47.255 | 18.108 | 0 | 0 | 53.951 | 32.446 | [5 empty] | 15.191 | 13.798 | 20 | 4.6454 | 4.3404 | 2.9765 | 2.7273 | 1.6132 | 34.7264
| 18:54 | 0 | 15.161 | 0 | 4 | 1 | 50.16 | 50.459 | 37.237 | 36.861 | 40.667 | 25.237 | 6.618 | 1 | 0 | 57.672 | 54.38 | 47.227 | 18.077 | 0 | 0 | 53.9 | 32.417 | [5 empty] | 0 | 13.299 | 21 | 4.6692 | 4.3631 | 2.9775 | 2.7273 | 1.6359 | 35.0349
| 18:55 | 0 | 15.186 | 0 | 4 | 0 | 50.597 | 50.665 | 38.012 | 37.753 | 41.042 | 25.311 | 6.566 | 2 | 0 | 57.672 | 54.38 | 47.25 | 18.102 | 0 | 0 | 53.876 | 32.417 | [5 empty] | 0 | 12.844 | 0 | 4.6844 | 4.3775 | 2.9781 | 2.7273 | 1.6503 | 35.229
| 18:56 | 1 | 15.186 | 0 | 4 | 0 | 51.239 | 51.101 | 38.528 | 38.411 | 42.43 | 25.237 | 6.592 | 2 | 0 | 57.692 | 54.357 | 47.227 | 18.102 | 0 | 0 | 53.853 | 32.441 | [5 empty] | 15.186 | 12.828 | 1 | 4.6768 | 4.3703 | 2.8592 | 2.6087 | 1.7616 | 37.6675
| 18:57 | 0 | 15.186 | 0 | 4 | 0 | 51.904 | 51.813 | 38.787 | 38.834 | 42.946 | 25.092 | 6.618 | 1 | 0 | 57.715 | 54.357 | 47.294 | 18.077 | 0 | 0 | 53.83 | 32.463 | [5 empty] | 0 | 13.07 | 2 | 4.6692 | 4.3631 | 2.8589 | 2.6087 | 1.7544 | 37.5745
| 18:58 | 0 | 15.186 | 0 | 4 | 0 | 52.179 | 52.364 | 39.023 | 39.023 | 43.205 | 25.021 | 6.592 | 1 | 0 | 57.692 | 54.334 | 47.271 | 18.102 | 0 | 0 | 53.785 | 32.463 | [5 empty] | 0 | 13.156 | 3 | 4.6768 | 4.3703 | 2.8592 | 2.6087 | 1.7616 | 37.6675
| 18:59 | 0 | 15.186 | 1 | 4 | 0 | 52.34 | 52.616 | 39.162 | 39.234 | 43.886 | 25.117 | 6.543 | 2 | 0 | 57.692 | 54.334 | 47.294 | 18.077 | 0 | 0 | 53.806 | 32.512 | [5 empty] | 0 | 13.106 | 4 | 4.6911 | 4.3839 | 2.8598 | 2.6087 | 1.7752 | 37.8421
| 19:00 | 1 | 15.216 | 0 | 5 | 0 | 52.574 | 52.826 | 39.356 | 39.356 | 44.41 | 25.146 | 6.649 | 1 | 0 | 57.72 | 54.362 | 47.392 | 18.133 | 0 | 0 | 53.79 | 32.517 | [5 empty] | 15.216 | 13.218 | 5 | 4.6602 | 4.3546 | 2.8585 | 2.6087 | 1.7459 | 37.4631
| 19:01 | 0 | 15.161 | 0 | 4 | 0 | 52.66 | 52.982 | 39.399 | 39.492 | 44.589 | 25.043 | 6.618 | 1 | 0 | 57.672 | 54.334 | 47.341 | 18.102 | 0 | 0 | 53.738 | 32.463 | [5 empty] | 0 | 13.168 | 6 | 4.6692 | 4.3631 | 2.8589 | 2.6087 | 1.7544 | 37.5745
| 19:02 | 0 | 15.216 | 0 | 4 | 0 | 53.078 | 53.239 | 39.755 | 39.755 | 45.145 | 24.953 | 6.623 | 2 | 0 | 57.72 | 54.385 | 47.392 | 18.133 | 0 | 0 | 53.743 | 32.446 | [5 empty] | 0 | 13.323 | 7 | 4.6678 | 4.3618 | 2.8588 | 2.6087 | 1.7531 | 37.5565
| 19:03 | 0 | 15.242 | 0 | 4 | 0 | 53.216 | 53.538 | 39.992 | 40.038 | 45.672 | 24.808 | 6.523 | 1 | 0 | 57.742 | 54.294 | 47.322 | 18.108 | 0 | 0 | 53.72 | 32.421 | [5 empty] | 0 | 13.178 | 8 | 4.6969 | 4.3894 | 2.86 | 2.6087 | 1.7807 | 37.913
| 19:04 | 0 | 15.186 | 0 | 4 | 0 | 45.345 | 52.775 | 40.243 | 40.198 | 35.825 | 24.828 | 6.592 | 1 | 0 | 57.715 | 54.289 | 47.432 | 18.077 | 0 | 0 | 53.671 | 32.417 | [5 empty] | 0 | 5.147 | 9 | 4.6768 | 4.3703 | 2.8592 | 2.6087 | 1.7616 | 37.6675
| 19:05 | 0 | 15.161 | 0 | 4 | 0 | 42.102 | 44.498 | 40.432 | 40.432 | 31.644 | 24.828 | 6.543 | 0 | 0 | 57.715 | 54.289 | 47.432 | 18.077 | 0 | 0 | 53.647 | 32.417 | [5 empty] | 0 | 1.67 | 10 | 4.6911 | 4.3839 | 2.8598 | 2.6087 | 1.7752 | 37.8421
| 19:06 | 0 | 15.211 | 0 | 4 | 0 | 41.303 | 42.241 | 40.456 | 40.549 | 28.466 | 24.852 | 6.543 | 1 | 0 | 57.715 | 54.313 | 47.502 | 18.077 | 0 | 0 | 53.671 | 32.417 | [5 empty] | 0 | 0.754 | 11 | 4.6911 | 4.3839 | 2.8598 | 2.6087 | 1.7752 | 37.8421
| 19:07 | 0 | 15.186 | 0 | 4 | 0 | 41.021 | 41.678 | 40.15 | 40.549 | 27.358 | 24.877 | 6.543 | 0 | 0 | 57.738 | 54.313 | 47.455 | 18.102 | 0 | 0 | 53.624 | 32.441 | [5 empty] | 0 | 0.472 | 12 | 4.6911 | 4.3839 | 2.8598 | 2.6087 | 1.7752 | 37.8421
| 19:08 | 0 | 15.186 | 0 | 5 | 0 | 40.738 | 41.396 | 38.6 | 39.798 | 25.72 | 24.852 | 6.517 | 0 | 0 | 57.692 | 54.334 | 47.525 | 18.125 | 0 | 0 | 53.647 | 32.417 | [5 empty] | 0 | 0.94 | 13 | 4.6986 | 4.3911 | 2.8601 | 2.6087 | 1.7824 | 37.9343
| 19:09 | 0 | 15.211 | 0 | 4 | 0 | 39.727 | 40.901 | 37.423 | 38.177 | 24.658 | 24.828 | 6.543 | 0 | 0 | 57.692 | 54.289 | 47.455 | 18.102 | 0 | 0 | 53.671 | 32.417 | [5 empty] | 0 | 1.55 | 14 | 4.6911 | 4.3839 | 2.8598 | 2.6087 | 1.7752 | 37.8421
| 19:10 | 0 | 15.186 | 0 | 4 | 0 | 38.222 | 39.585 | 36.672 | 37.189 | 22.876 | 24.803 | 6.543 | 0 | 0 | 57.692 | 54.289 | 47.479 | 18.077 | 0 | 0 | 53.647 | 32.392 | [5 empty] | 0 | 1.033 | 15 | 4.6911 | 4.3839 | 2.8598 | 2.6087 | 1.7752 | 37.8421
| 19:11 | 0 | 15.161 | 1 | 5 | 0 | 37.282 | 38.222 | 36.225 | 36.672 | 22.177 | 24.732 | 6.414 | 0 | 0 | 57.649 | 54.266 | 47.388 | 18.077 | 0 | 0 | 53.624 | 32.392 | [5 empty] | 0 | 0.61 | 16 | 4.7286 | 4.4196 | 2.8613 | 2.6087 | 1.8109 | 38.2966
| 19:12 | 0 | 15.186 | 0 | 4 | 0 | 36.744 | 37.402 | 35.897 | 36.344 | 22.13 | 24.756 | 6.517 | 0 | 0 | 57.626 | 54.266 | 47.364 | 18.077 | 0 | 0 | 53.554 | 32.417 | [5 empty] | 0 | 0.4 | 17 | 4.6986 | 4.3911 | 2.8601 | 2.6087 | 1.7824 | 37.9343
| 19:13 | 0 | 15.186 | 0 | 5 | 0 | 36.366 | 36.93 | 35.309 | 35.897 | 21.672 | 24.732 | 6.543 | 0 | 0 | 57.603 | 54.243 | 47.364 | 18.052 | 0 | 0 | 53.554 | 32.417 | [5 empty] | 0 | 0.469 | 18 | 4.6911 | 4.3839 | 2.8598 | 2.6087 | 1.7752 | 37.8421
| 19:14 | 1 | 15.211 | 0 | 4 | 0 | 44.381 | 36.579 | 34.699 | 35.332 | 36.108 | 24.634 | 6.543 | 0 | 0 | 57.603 | 54.243 | 47.318 | 18.102 | 0 | 0 | 53.533 | 32.417 | [5 empty] | 15.211 | 9.049 | 19 | 4.6911 | 4.3839 | 2.8598 | 2.6087 | 1.7752 | 37.8421
| 19:15 | 0 | 15.242 | 0 | 5 | 0 | 48.629 | 46.771 | 34.232 | 34.773 | 36.607 | 24.663 | 6.548 | 1 | 0 | 57.564 | 54.294 | 47.255 | 18.108 | 0 | 0 | 53.538 | 32.397 | [5 empty] | 0 | 13.856 | 20 | 4.6896 | 4.3825 | 2.8597 | 2.6087 | 1.7738 | 37.8243
| 19:16 | 0 | 15.186 | 0 | 4 | 0 | 49.565 | 49.381 | 33.924 | 34.345 | 36.579 | 24.563 | 6.517 | 2 | 0 | 57.537 | 54.266 | 47.18 | 18.102 | 0 | 0 | 53.463 | 32.367 | [5 empty] | 0 | 15.22 | 21 | 4.6986 | 4.3911 | 2.8601 | 2.6087 | 1.7824 | 37.9343
| 19:17 | 1 | 15.242 | 0 | 4 | 1 | 49.936 | 49.983 | 34.187 | 34.187 | 37.007 | 24.543 | 6.523 | 2 | 0 | 57.542 | 54.247 | 47.14 | 18.108 | 0 | 0 | 53.514 | 32.397 | [5 empty] | 15.242 | 15.749 | 22 | 4.6969 | 4.3894 | 2.86 | 2.6087 | 1.7807 | 37.913
| 19:18 | 0 | 15.186 | 0 | 4 | 0 | 49.885 | 50.16 | 35.005 | 34.699 | 37.519 | 24.563 | 6.517 | 1 | 0 | 57.514 | 54.196 | 47.089 | 18.077 | 0 | 0 | 53.486 | 32.417 | [5 empty] | 0 | 15.186 | 0 | 4.6986 | 4.3911 | 2.8601 | 2.6087 | 1.7824 | 37.9343
| 19:19 | 0 | 15.216 | 0 | 5 | 0 | 50.074 | 50.303 | 35.761 | 35.62 | 38.392 | 24.497 | 6.597 | 2 | 0 | 57.542 | 54.247 | 47.14 | 18.133 | 0 | 0 | 53.514 | 32.421 | [5 empty] | 0 | 14.454 | 1 | 4.6754 | 4.369 | 4.5362 | 4.2857 | 0.083236 | 1.7803
| 19:20 | 0 | 15.186 | 0 | 4 | 0 | 50.002 | 50.322 | 36.555 | 36.273 | 39.045 | 24.514 | 6.543 | 2 | 0 | 57.537 | 54.175 | 47.089 | 18.077 | 0 | 0 | 53.486 | 32.343 | [5 empty] | 0 | 13.729 | 2 | 4.6911 | 4.3839 | 4.5368 | 4.2857 | 0.098183 | 2.093
| 19:21 | 1 | 15.216 | 1 | 4 | 0 | 50.121 | 50.441 | 37.476 | 37.148 | 40.131 | 24.543 | 6.597 | 1 | 0 | 57.564 | 54.18 | 47.07 | 18.082 | 0 | 0 | 53.491 | 32.421 | [5 empty] | 15.216 | 12.973 | 3 | 4.6754 | 4.369 | 4.5362 | 4.2857 | 0.083236 | 1.7803
| 19:22 | 0 | 15.216 | 0 | 4 | 0 | 50.373 | 50.602 | 38.064 | 37.992 | 40.813 | 24.519 | 6.623 | 2 | 0 | 57.519 | 54.203 | 47.094 | 18.133 | 0 | 0 | 53.491 | 32.421 | [5 empty] | 0 | 12.381 | 4 | 4.6678 | 4.3618 | 4.5359 | 4.2857 | 0.076039 | 1.629
| 19:23 | 0 | 15.186 | 0 | 5 | 0 | 50.872 | 50.94 | 38.387 | 38.483 | 41.607 | 24.514 | 6.644 | 1 | 0 | 57.491 | 54.152 | 47.066 | 18.102 | 0 | 0 | 53.463 | 32.367 | [5 empty] | 0 | 12.389 | 5 | 4.6617 | 4.3559 | 4.5356 | 4.2857 | 0.070227 | 1.5065
| 19:24 | 1 | 15.211 | 0 | 4 | 0 | 51.239 | 51.376 | 38.669 | 38.741 | 42.406 | 24.489 | 6.644 | 2 | 0 | 57.514 | 54.152 | 47.133 | 18.077 | 0 | 0 | 53.463 | 32.392 | [5 empty] | 15.211 | 12.498 | 6 | 4.6617 | 4.3559 | 4.5356 | 4.2857 | 0.070227 | 1.5065
| 19:25 | 0 | 15.169 | 0 | 5 | 0 | 51.451 | 51.771 | 38.863 | 39.004 | 43.305 | 24.617 | 6.623 | 1 | 0 | 57.519 | 54.18 | 47.14 | 18.133 | 0 | 0 | 53.444 | 32.421 | [5 empty] | 0 | 12.447 | 7 | 4.6678 | 4.3618 | 4.5359 | 4.2857 | 0.076039 | 1.629
| 19:26 | 0 | 15.186 | 0 | 4 | 0 | 51.582 | 51.904 | 38.952 | 39.141 | 43.91 | 24.563 | 6.644 | 1 | 0 | 57.537 | 54.128 | 47.203 | 18.077 | 0 | 0 | 53.349 | 32.441 | [5 empty] | 0 | 12.441 | 8 | 4.6617 | 4.3559 | 4.5356 | 4.2857 | 0.070227 | 1.5065
| 19:27 | 0 | 15.186 | 0 | 4 | 0 | 51.72 | 52.065 | 39.117 | 39.234 | 44.636 | 24.563 | 6.693 | 2 | 0 | 57.537 | 54.105 | 47.133 | 18.077 | 0 | 0 | 53.395 | 32.441 | [5 empty] | 0 | 12.486 | 9 | 4.6474 | 4.3424 | 4.535 | 4.2857 | 0.056663 | 1.2192
| 19:28 | 1 | 15.161 | 0 | 5 | 0 | 51.904 | 52.226 | 39.21 | 39.444 | 45.117 | 24.563 | 6.644 | 1 | 0 | 57.514 | 54.128 | 47.203 | 18.052 | 0 | 0 | 53.349 | 32.463 | [5 empty] | 15.161 | 12.46 | 10 | 4.6617 | 4.3559 | 4.5356 | 4.2857 | 0.070227 | 1.5065
| 19:29 | 0 | 15.191 | 0 | 4 | 0 | 52.07 | 52.392 | 39.545 | 39.59 | 45.464 | 24.737 | 6.675 | 2 | 0 | 57.542 | 54.042 | 47.208 | 18.057 | 5 | 0 | 58.215 | 19.121 | [5 empty] | 0 | 12.48 | 11 | 4.6526 | 4.3474 | 4.5352 | 4.2857 | 0.061646 | 1.325
| 19:30 | 0 | 15.186 | 0 | 4 | 0 | 52.27 | 52.546 | 39.681 | 39.798 | 45.621 | 24.683 | 6.718 | 1 | 0 | 57.514 | 53.806 | 46.47 | 18.077 | 0 | 0 | 59.15 | 15.161 | [5 empty] | 0 | 12.472 | 12 | 4.6401 | 4.3355 | 4.5347 | 4.2857 | 0.049743 | 1.072
| 19:31 | 0 | 15.186 | 1 | 5 | 1 | 52.408 | 52.754 | 39.868 | 39.939 | 45.987 | 24.756 | 6.669 | 2 | 0 | 57.514 | 53.692 | 45.047 | 18.052 | 0 | 0 | 59.219 | 14.869 | [5 empty] | 0 | 12.469 | 13 | 4.6544 | 4.349 | 4.5353 | 4.2857 | 0.063307 | 1.3601
| 19:32 | 1 | 15.216 | 0 | 4 | 0 | 52.702 | 52.908 | 40.028 | 40.121 | 46.51 | 24.798 | 6.636 | 1 | 0 | 57.51 | 53.666 | 43.764 | 18.07 | 0 | 0 | 59.123 | 15.33 | [5 empty] | 15.216 | 12.581 | 0 | 4.664 | 4.3582 | 4.5357 | 4.2857 | 0.072441 | 1.5532
| 19:33 | 0 | 15.232 | 0 | 4 | 0 | 52.912 | 53.255 | 40.195 | 40.265 | 46.764 | 24.825 | 6.69 | 1 | 0 | 57.512 | 53.645 | 42.827 | 18.148 | 0 | 0 | 58.993 | 15.925 | [5 empty] | 0 | 12.647 | 1 | 4.6483 | 4.3432 | 2.8581 | 2.6087 | 1.7345 | 37.3152
| 19:34 | 0 | 15.232 | 0 | 5 | 0 | 52.98 | 53.323 | 40.289 | 40.406 | 46.996 | 24.825 | 6.664 | 2 | 0 | 57.489 | 53.622 | 42.052 | 18.123 | 0 | 0 | 58.858 | 16.491 | [5 empty] | 0 | 12.574 | 2 | 4.6558 | 4.3504 | 2.8584 | 2.6087 | 1.7417 | 37.4091
| 19:35 | 0 | 15.179 | 0 | 4 | 0 | 53.043 | 53.388 | 40.425 | 40.542 | 47.539 | 24.722 | 6.659 | 1 | 0 | 57.484 | 53.57 | 41.411 | 18.092 | 0 | 0 | 58.696 | 16.981 | [5 empty] | 0 | 12.501 | 3 | 4.6573 | 4.3518 | 2.8584 | 2.6087 | 1.7431 | 37.4271
| 19:36 | 1 | 15.232 | 0 | 5 | 0 | 53.302 | 53.575 | 40.547 | 40.736 | 47.591 | 24.776 | 6.638 | 1 | 0 | 57.512 | 53.575 | 40.994 | 18.123 | 0 | 0 | 58.612 | 17.431 | [5 empty] | 15.232 | 12.566 | 4 | 4.6634 | 4.3576 | 2.8587 | 2.6087 | 1.7489 | 37.5027
| 19:37 | 0 | 15.209 | 0 | 4 | 0 | 45.32 | 51.948 | 40.659 | 40.825 | 37.887 | 24.818 | 6.633 | 1 | 0 | 57.462 | 53.57 | 40.612 | 18.118 | 0 | 0 | 58.539 | 17.796 | [5 empty] | 0 | 4.495 | 5 | 4.6649 | 4.359 | 2.8587 | 2.6087 | 1.7503 | 37.5207
| 19:38 | 0 | 15.133 | 0 | 4 | 0 | 42.427 | 44.355 | 40.781 | 40.899 | 33.615 | 24.705 | 6.638 | 0 | 0 | 57.423 | 53.484 | 40.289 | 18.047 | 0 | 0 | 58.343 | 18.123 | [5 empty] | 0 | 1.528 | 6 | 4.6634 | 4.3576 | 2.8587 | 2.6087 | 1.7489 | 37.5027
| 19:39 | 0 | 15.103 | 0 | 5 | 0 | 41.647 | 42.47 | 40.753 | 40.99 | 31.323 | 24.627 | 6.608 | 1 | 0 | 57.395 | 53.433 | 40.026 | 17.994 | 0 | 0 | 58.224 | 18.389 | [5 empty] | 0 | 0.657 | 7 | 4.6722 | 4.3659 | 2.859 | 2.6087 | 1.7572 | 37.6103
| 19:40 | 0 | 15.103 | 0 | 4 | 0 | 41.365 | 41.93 | 40.191 | 40.894 | 30.649 | 24.698 | 6.533 | 0 | 0 | 57.327 | 53.433 | 39.789 | 18.017 | 0 | 0 | 58.158 | 18.661 | [5 empty] | 0 | 0.471 | 8 | 4.694 | 4.3867 | 2.8599 | 2.6087 | 1.778 | 37.8776
| 19:41 | 0 | 15.053 | 0 | 5 | 0 | 40.966 | 41.671 | 38.71 | 39.789 | 28.915 | 24.651 | 6.556 | 0 | 0 | 57.35 | 53.388 | 39.65 | 17.994 | 0 | 0 | 58.046 | 18.932 | [5 empty] | 0 | 1.177 | 9 | 4.6873 | 4.3803 | 2.8596 | 2.6087 | 1.7716 | 37.7959
| 19:42 | 0 | 15.103 | 1 | 4 | 0 | 39.696 | 41.011 | 37.791 | 38.521 | 28.601 | 24.627 | 6.608 | 0 | 0 | 57.35 | 53.409 | 39.485 | 17.994 | 0 | 0 | 57.977 | 19.204 | [5 empty] | 0 | 1.175 | 10 | 4.6722 | 4.3659 | 2.859 | 2.6087 | 1.7572 | 37.6103
| 19:43 | 0 | 15.108 | 0 | 5 | 0 | 38.574 | 39.631 | 37.21 | 37.82 | 26.919 | 24.631 | 6.664 | 0 | 0 | 57.354 | 53.437 | 39.397 | 17.999 | 0 | 0 | 57.939 | 19.407 | [5 empty] | 0 | 0.754 | 11 | 4.6558 | 4.3504 | 2.8584 | 2.6087 | 1.7417 | 37.4091
| 19:44 | 0 | 15.133 | 0 | 4 | 0 | 37.82 | 38.598 | 36.811 | 37.28 | 25.909 | 24.607 | 6.69 | 0 | 0 | 57.354 | 53.393 | 39.279 | 17.999 | 0 | 0 | 57.87 | 19.729 | [5 empty] | 0 | 0.54 | 12 | 4.6483 | 4.3432 | 2.8581 | 2.6087 | 1.7345 | 37.3152
| 19:45 | 0 | 15.103 | 0 | 5 | 0 | 37.299 | 37.909 | 36.407 | 36.947 | 25.59 | 24.531 | 6.659 | 0 | 0 | 57.261 | 53.388 | 39.062 | 17.994 | 0 | 0 | 57.777 | 19.92 | [5 empty] | 0 | 0.352 | 13 | 4.6573 | 4.3518 | 2.8584 | 2.6087 | 1.7431 | 37.4271
| 19:46 | 0 | 15.133 | 0 | 4 | 0 | 36.904 | 37.445 | 35.964 | 36.505 | 33.66 | 24.536 | 6.716 | 0 | 0 | 57.265 | 53.346 | 38.997 | 18.025 | 0 | 0 | 57.715 | 20.197 | [5 empty] | 0 | 0.399 | 14 | 4.6407 | 4.336 | 2.8577 | 2.6087 | 1.7273 | 37.221
| 19:47 | 0 | 15.128 | 0 | 5 | 0 | 46.279 | 39.086 | 35.419 | 35.959 | 37.909 | 24.482 | 6.734 | 0 | 0 | 57.238 | 53.318 | 38.897 | 17.994 | 0 | 0 | 57.642 | 20.362 | [5 empty] | 0 | 10.32 | 15 | 4.6355 | 4.331 | 2.8575 | 2.6087 | 1.7223 | 37.1556
| 19:48 | 0 | 15.128 | 0 | 4 | 0 | 49.007 | 47.952 | 35.019 | 35.488 | 37.957 | 24.408 | 6.734 | 1 | 0 | 57.238 | 53.318 | 38.849 | 17.969 | 0 | 0 | 57.553 | 20.578 | [5 empty] | 0 | 13.519 | 16 | 4.6355 | 4.331 | 2.8575 | 2.6087 | 1.7223 | 37.1556
| 19:49 | 1 | 15.128 | 0 | 5 | 0 | 49.626 | 49.582 | 34.668 | 35.067 | 38.05 | 24.288 | 6.708 | 2 | 0 | 57.192 | 53.274 | 38.779 | 17.994 | 0 | 0 | 57.484 | 20.821 | [5 empty] | 15.128 | 14.559 | 17 | 4.643 | 4.3382 | 2.8578 | 2.6087 | 1.7295 | 37.25
| 19:50 | 0 | 15.133 | 0 | 4 | 0 | 49.838 | 50.067 | 35.117 | 34.931 | 38.361 | 24.318 | 6.816 | 1 | 0 | 57.199 | 53.302 | 38.739 | 18.025 | 0 | 0 | 57.423 | 21.017 | [5 empty] | 0 | 14.907 | 18 | 4.6116 | 4.3083 | 2.8566 | 2.6087 | 1.6996 | 36.8558
| 19:51 | 0 | 15.103 | 0 | 4 | 0 | 49.857 | 50.13 | 35.794 | 35.536 | 39.227 | 24.266 | 6.785 | 2 | 0 | 57.149 | 53.251 | 38.638 | 17.969 | 0 | 0 | 57.35 | 21.206 | [5 empty] | 0 | 14.321 | 19 | 4.6206 | 4.3169 | 2.8569 | 2.6087 | 1.7082 | 36.9695
| 19:52 | 0 | 15.103 | 1 | 4 | 0 | 49.925 | 50.209 | 36.392 | 36.182 | 39.825 | 24.251 | 6.772 | 1 | 0 | 57.135 | 53.283 | 38.602 | 17.982 | 0 | 0 | 57.316 | 21.385 | [5 empty] | 0 | 13.743 | 20 | 4.6244 | 4.3205 | 2.8571 | 2.6087 | 1.7118 | 37.0171
| 19:53 | 1 | 15.088 | 0 | 5 | 0 | 50.046 | 50.322 | 37.189 | 36.861 | 40.549 | 24.273 | 6.77 | 2 | 0 | 57.11 | 53.234 | 38.6 | 17.977 | 0 | 0 | 57.268 | 21.552 | [5 empty] | 15.088 | 13.185 | 21 | 4.625 | 4.3211 | 2.8571 | 2.6087 | 1.7124 | 37.0244
| 19:54 | 0 | 15.113 | 0 | 4 | 1 | 50.392 | 50.459 | 37.942 | 37.729 | 41.583 | 24.273 | 6.796 | 1 | 0 | 57.156 | 53.211 | 38.645 | 17.954 | 0 | 0 | 57.179 | 21.721 | [5 empty] | 0 | 12.663 | 22 | 4.6174 | 4.3139 | 2.8568 | 2.6087 | 1.7052 | 36.9292
| 19:55 | 0 | 15.113 | 0 | 4 | 0 | 50.94 | 50.872 | 38.459 | 38.387 | 42.523 | 24.249 | 6.896 | 2 | 0 | 57.133 | 53.211 | 38.693 | 17.977 | 0 | 0 | 57.11 | 21.888 | [5 empty] | 0 | 12.553 | 0 | 4.5883 | 4.2862 | 2.8556 | 2.6087 | 1.6775 | 36.5603
| 19:56 | 1 | 15.113 | 0 | 4 | 0 | 51.467 | 51.491 | 38.717 | 38.787 | 43.346 | 24.249 | 6.845 | 1 | 0 | 57.133 | 53.211 | 38.717 | 17.977 | 0 | 0 | 57.044 | 22.057 | [5 empty] | 15.113 | 12.68 | 1 | 4.6031 | 4.3003 | 2.8562 | 2.6087 | 1.6916 | 36.749
| 19:57 | 0 | 15.088 | 0 | 5 | 0 | 51.836 | 51.927 | 38.834 | 38.999 | 44.145 | 24.273 | 6.896 | 2 | 0 | 57.156 | 53.211 | 38.81 | 17.954 | 0 | 0 | 56.976 | 22.226 | [5 empty] | 0 | 12.837 | 2 | 4.5883 | 4.2862 | 2.8556 | 2.6087 | 1.6775 | 36.5603
| 19:58 | 0 | 15.088 | 0 | 4 | 0 | 52.088 | 52.364 | 39.141 | 39.234 | 44.727 | 24.322 | 6.922 | 1 | 0 | 57.156 | 53.164 | 38.904 | 17.954 | 0 | 0 | 56.93 | 22.395 | [5 empty] | 0 | 12.854 | 3 | 4.5807 | 4.279 | 2.8553 | 2.6087 | 1.6703 | 36.4636
| 19:59 | 0 | 15.088 | 0 | 4 | 0 | 52.247 | 52.546 | 39.21 | 39.351 | 45.07 | 24.369 | 6.821 | 1 | 0 | 57.133 | 53.188 | 38.882 | 17.977 | 0 | 0 | 56.841 | 22.586 | [5 empty] | 0 | 12.896 | 4 | 4.6101 | 4.3069 | 2.8565 | 2.6087 | 1.6983 | 36.8374
| 20:00 | 1 | 15.088 | 0 | 4 | 0 | 52.569 | 52.73 | 39.468 | 39.516 | 45.553 | 24.394 | 6.922 | 2 | 0 | 57.156 | 53.164 | 38.999 | 17.977 | 0 | 0 | 56.818 | 22.756 | [5 empty] | 15.088 | 13.053 | 5 | 4.5807 | 4.279 | 2.8553 | 2.6087 | 1.6703 | 36.4636
| 20:01 | 0 | 15.063 | 0 | 4 | 0 | 52.821 | 53.05 | 39.751 | 39.751 | 45.987 | 24.443 | 6.896 | 1 | 0 | 57.179 | 53.164 | 39.093 | 17.977 | 0 | 0 | 56.818 | 22.925 | [5 empty] | 0 | 13.07 | 6 | 4.5883 | 4.2862 | 2.8556 | 2.6087 | 1.6775 | 36.5603
| 20:02 | 0 | 15.088 | 1 | 4 | 0 | 53.05 | 53.279 | 39.939 | 40.033 | 46.561 | 24.489 | 6.896 | 2 | 0 | 57.179 | 53.164 | 39.141 | 17.977 | 0 | 0 | 56.818 | 23.094 | [5 empty] | 0 | 13.017 | 7 | 4.5883 | 4.2862 | 2.8556 | 2.6087 | 1.6775 | 36.5603
| 20:03 | 0 | 15.088 | 0 | 5 | 0 | 52.042 | 53.554 | 40.102 | 40.267 | 42.336 | 24.443 | 6.948 | 1 | 0 | 57.179 | 53.12 | 39.21 | 17.977 | 0 | 0 | 56.775 | 23.285 | [5 empty] | 0 | 11.775 | 8 | 4.5731 | 4.2718 | 2.855 | 2.6087 | 1.6631 | 36.3666
| 20:04 | 0 | 15.088 | 0 | 4 | 0 | 43.934 | 49.519 | 40.315 | 40.456 | 35.921 | 24.489 | 7.048 | 0 | 0 | 57.156 | 53.12 | 39.234 | 17.977 | 0 | 0 | 56.752 | 23.454 | [5 empty] | 0 | 3.478 | 9 | 4.544 | 4.2441 | 2.8538 | 2.6087 | 1.6354 | 35.9905
| 20:05 | 0 | 15.113 | 0 | 4 | 0 | 41.865 | 43.417 | 40.363 | 40.597 | 32.223 | 24.489 | 6.997 | 1 | 0 | 57.133 | 53.164 | 39.282 | 17.977 | 0 | 0 | 56.729 | 23.55 | [5 empty] | 0 | 1.268 | 10 | 4.5589 | 4.2582 | 2.8544 | 2.6087 | 1.6495 | 36.1829
| 20:06 | 0 | 15.056 | 0 | 4 | 0 | 41.248 | 42.023 | 40.332 | 40.707 | 30.938 | 24.482 | 6.94 | 0 | 0 | 57.126 | 53.09 | 39.344 | 17.944 | 0 | 0 | 56.699 | 23.663 | [5 empty] | 0 | 0.541 | 11 | 4.5755 | 4.274 | 2.8551 | 2.6087 | 1.6653 | 36.3965
| 20:07 | 0 | 15.088 | 0 | 4 | 0 | 41.09 | 41.631 | 39.633 | 40.597 | 29.79 | 24.587 | 7.174 | 0 | 0 | 57.156 | 53.12 | 39.399 | 17.977 | 0 | 0 | 56.706 | 23.815 | [5 empty] | 0 | 0.493 | 12 | 4.5073 | 4.2092 | 2.8523 | 2.6087 | 1.6005 | 35.5097
| 20:08 | 0 | 15.063 | 0 | 5 | 0 | 40.643 | 41.372 | 38.035 | 39.444 | 30.803 | 24.634 | 7.149 | 0 | 0 | 57.133 | 53.12 | 39.423 | 18.002 | 0 | 0 | 56.729 | 23.888 | [5 empty] | 0 | 1.199 | 13 | 4.5146 | 4.2162 | 2.8526 | 2.6087 | 1.6075 | 35.6057
| 20:09 | 0 | 15.038 | 0 | 4 | 0 | 39.282 | 40.691 | 36.954 | 38.012 | 28.731 | 24.612 | 7.066 | 0 | 0 | 57.103 | 53.066 | 39.368 | 17.969 | 0 | 0 | 56.61 | 24.026 | [5 empty] | 0 | 1.27 | 14 | 4.5388 | 4.2391 | 2.8536 | 2.6087 | 1.6304 | 35.9223
| 20:10 | 0 | 15.015 | 0 | 4 | 0 | 37.988 | 39.162 | 36.366 | 37.165 | 27.912 | 24.587 | 7.048 | 0 | 0 | 57.087 | 53.097 | 39.351 | 17.977 | 0 | 0 | 56.64 | 24.178 | [5 empty] | 0 | 0.823 | 15 | 4.544 | 4.2441 | 2.8538 | 2.6087 | 1.6354 | 35.9905
| 20:11 | 0 | 15.038 | 0 | 5 | 0 | 37.213 | 38.012 | 36.014 | 36.744 | 27.814 | 24.489 | 7.123 | 0 | 0 | 57.11 | 53.05 | 39.327 | 18.002 | 0 | 0 | 56.572 | 24.322 | [5 empty] | 0 | 0.469 | 16 | 4.5222 | 4.2234 | 2.8529 | 2.6087 | 1.6147 | 35.7053
| 20:12 | 0 | 15.005 | 0 | 4 | 0 | 36.713 | 37.299 | 35.49 | 36.335 | 26.772 | 24.506 | 7.015 | 0 | 0 | 57.035 | 53.043 | 39.251 | 17.969 | 0 | 0 | 56.565 | 24.411 | [5 empty] | 0 | 0.378 | 17 | 4.5536 | 4.2532 | 2.8542 | 2.6087 | 1.6446 | 36.1152
| 20:13 | 0 | 15.038 | 0 | 5 | 0 | 37.143 | 36.861 | 35.005 | 35.78 | 36.672 | 24.443 | 7.1 | 0 | 0 | 57.044 | 52.959 | 39.162 | 17.977 | 0 | 0 | 56.505 | 24.563 | [5 empty] | 0 | 1.363 | 18 | 4.5289 | 4.2297 | 2.8532 | 2.6087 | 1.621 | 35.7931
| 20:14 | 1 | 14.983 | 1 | 4 | 0 | 47.334 | 42.047 | 34.314 | 35.184 | 37.488 | 24.435 | 7.115 | 0 | 0 | 57.014 | 52.996 | 39.109 | 17.969 | 0 | 0 | 56.453 | 24.676 | [5 empty] | 14.983 | 12.15 | 19 | 4.5245 | 4.2256 | 2.853 | 2.6087 | 1.6169 | 35.7358
| 20:15 | 0 | 14.957 | 0 | 4 | 0 | 49.283 | 48.594 | 33.914 | 34.62 | 37.605 | 24.411 | 7.241 | 1 | 0 | 57.014 | 52.975 | 39.109 | 17.969 | 0 | 0 | 56.407 | 24.796 | [5 empty] | 0 | 14.663 | 20 | 4.4878 | 4.1907 | 2.8516 | 2.6087 | 1.582 | 35.2509
| 20:16 | 0 | 14.932 | 0 | 5 | 0 | 49.649 | 49.649 | 33.727 | 34.292 | 37.77 | 24.337 | 7.115 | 2 | 0 | 56.992 | 52.952 | 39.086 | 17.969 | 0 | 0 | 56.43 | 24.845 | [5 empty] | 0 | 15.357 | 21 | 4.5245 | 4.2256 | 2.853 | 2.6087 | 1.6169 | 35.7358
| 20:17 | 1 | 14.965 | 0 | 4 | 1 | 49.955 | 50.046 | 34.416 | 34.275 | 38.222 | 24.369 | 7.174 | 2 | 0 | 56.998 | 52.982 | 39.023 | 18.002 | 0 | 0 | 56.414 | 25.021 | [5 empty] | 14.965 | 15.68 | 22 | 4.5073 | 4.2092 | 2.8523 | 2.6087 | 1.6005 | 35.5097
| 20:18 | 0 | 14.983 | 0 | 4 | 0 | 49.948 | 50.177 | 35.208 | 35.112 | 39.227 | 24.315 | 7.218 | 1 | 0 | 56.946 | 52.952 | 38.992 | 17.969 | 0 | 0 | 56.407 | 25.085 | [5 empty] | 0 | 14.836 | 0 | 4.4945 | 4.1971 | 2.8518 | 2.6087 | 1.5884 | 35.34
| 20:19 | 0 | 14.983 | 0 | 4 | 0 | 49.971 | 50.2 | 35.983 | 35.842 | 40.167 | 24.291 | 7.218 | 2 | 0 | 56.969 | 52.952 | 39.014 | 17.994 | 0 | 0 | 56.296 | 25.205 | [5 empty] | 0 | 14.129 | 1 | 4.4945 | 4.1971 | 4.5288 | 4.2857 | -0.088657 | -1.9726
| 20:20 | 1 | 15.015 | 0 | 5 | 0 | 50.023 | 50.322 | 37.071 | 36.813 | 41.183 | 24.369 | 7.301 | 2 | 0 | 56.976 | 52.936 | 39.045 | 18.027 | 0 | 0 | 56.325 | 25.333 | [5 empty] | 15.015 | 13.21 | 2 | 4.4703 | 4.1741 | 4.5279 | 4.2857 | -0.11163 | -2.4971
| 20:21 | 0 | 14.957 | 0 | 4 | 0 | 50.382 | 50.429 | 37.839 | 37.77 | 42.023 | 24.315 | 7.293 | 1 | 0 | 56.923 | 52.952 | 38.992 | 17.994 | 0 | 0 | 56.296 | 25.374 | [5 empty] | 0 | 12.612 | 3 | 4.4727 | 4.1763 | 4.528 | 4.2857 | -0.10942 | -2.4463
| 20:22 | 0 | 14.957 | 0 | 4 | 0 | 51.094 | 50.91 | 38.311 | 38.545 | 42.915 | 24.315 | 7.293 | 1 | 0 | 56.969 | 52.952 | 39.131 | 17.994 | 0 | 0 | 56.273 | 25.47 | [5 empty] | 0 | 12.549 | 4 | 4.4727 | 4.1763 | 4.528 | 4.2857 | -0.10942 | -2.4463
| 20:23 | 0 | 14.932 | 1 | 4 | 0 | 51.668 | 51.668 | 38.614 | 38.944 | 43.786 | 24.315 | 7.319 | 2 | 0 | 56.946 | 52.905 | 39.179 | 17.994 | 0 | 0 | 56.273 | 25.566 | [5 empty] | 0 | 12.724 | 5 | 4.4651 | 4.1691 | 4.5277 | 4.2857 | -0.11661 | -2.6117
| 20:24 | 1 | 14.907 | 0 | 5 | 0 | 51.965 | 52.149 | 38.92 | 39.203 | 44.302 | 24.411 | 7.319 | 1 | 0 | 56.969 | 52.882 | 39.251 | 17.994 | 0 | 0 | 56.229 | 25.688 | [5 empty] | 14.907 | 12.762 | 6 | 4.4651 | 4.1691 | 4.5277 | 4.2857 | -0.11661 | -2.6117
| 20:25 | 0 | 14.932 | 0 | 4 | 0 | 52.126 | 52.448 | 39.038 | 39.485 | 44.949 | 24.457 | 7.241 | 2 | 0 | 56.969 | 52.905 | 39.32 | 17.969 | 0 | 0 | 56.229 | 25.784 | [5 empty] | 0 | 12.641 | 7 | 4.4878 | 4.1907 | 4.5286 | 4.2857 | -0.095023 | -2.1174
| 20:26 | 0 | 14.957 | 0 | 4 | 0 | 52.424 | 52.562 | 39.344 | 39.65 | 45.59 | 24.386 | 7.319 | 1 | 0 | 56.969 | 52.882 | 39.368 | 17.969 | 0 | 0 | 56.229 | 25.855 | [5 empty] | 0 | 12.774 | 8 | 4.4651 | 4.1691 | 4.5277 | 4.2857 | -0.11661 | -2.6117
| 20:27 | 0 | 14.9 | 0 | 4 | 0 | 52.576 | 52.852 | 39.595 | 39.853 | 45.997 | 24.354 | 7.311 | 1 | 0 | 56.985 | 52.828 | 39.454 | 17.911 | 0 | 0 | 56.131 | 25.897 | [5 empty] | 0 | 12.723 | 9 | 4.4674 | 4.1713 | 4.5277 | 4.2857 | -0.1144 | -2.5607
| 20:28 | 1 | 14.932 | 0 | 5 | 0 | 52.905 | 53.134 | 39.978 | 40.26 | 46.209 | 24.411 | 7.267 | 2 | 0 | 56.992 | 52.838 | 39.554 | 17.944 | 0 | 0 | 56.229 | 25.975 | [5 empty] | 14.932 | 12.645 | 10 | 4.4802 | 4.1835 | 4.5283 | 4.2857 | -0.10222 | -2.2816
| 20:29 | 0 | 14.957 | 0 | 4 | 0 | 53.157 | 53.295 | 40.332 | 40.518 | 47.059 | 24.386 | 7.192 | 1 | 0 | 56.992 | 52.905 | 39.53 | 17.994 | 0 | 0 | 56.161 | 26.073 | [5 empty] | 0 | 12.639 | 11 | 4.5021 | 4.2043 | 4.5291 | 4.2857 | -0.08146 | -1.8094
| 20:30 | 0 | 14.957 | 0 | 4 | 0 | 46.095 | 53.204 | 40.636 | 40.777 | 38.473 | 24.411 | 7.344 | 1 | 0 | 57.014 | 52.859 | 39.65 | 17.944 | 0 | 0 | 56.138 | 26.144 | [5 empty] | 0 | 5.318 | 12 | 4.4578 | 4.1622 | 4.5274 | 4.2857 | -0.12353 | -2.7712
| 20:31 | 0 | 14.957 | 0 | 4 | 1 | 42.657 | 45.016 | 40.777 | 40.99 | 34.055 | 24.411 | 7.241 | 0 | 0 | 57.014 | 52.859 | 39.719 | 17.969 | 0 | 0 | 56.161 | 26.264 | [5 empty] | 0 | 1.667 | 13 | 4.4878 | 4.1907 | 4.5286 | 4.2857 | -0.095023 | -2.1174
| 20:32 | 0 | 14.925 | 0 | 5 | 0 | 41.803 | 42.697 | 40.839 | 41.133 | 31.159 | 24.391 | 7.197 | 0 | 0 | 56.973 | 52.863 | 39.77 | 17.949 | 0 | 0 | 56.096 | 26.245 | [5 empty] | 0 | 0.67 | 0 | 4.5006 | 4.2029 | 4.5291 | 4.2857 | -0.082844 | -1.8407
| 20:33 | 0 | 14.993 | 0 | 4 | 0 | 41.564 | 42.152 | 40.437 | 41.14 | 30.421 | 24.448 | 7.205 | 0 | 0 | 57.003 | 52.87 | 39.825 | 18.007 | 0 | 0 | 56.012 | 26.375 | [5 empty] | 0 | 0.424 | 1 | 4.4983 | 4.2007 | 2.9706 | 2.7273 | 1.4734 | 32.7542
| 20:34 | 0 | 14.993 | 1 | 4 | 0 | 41.236 | 41.894 | 38.839 | 40.341 | 29.577 | 24.494 | 7.28 | 0 | 0 | 57.003 | 52.894 | 39.873 | 18.007 | 0 | 0 | 56.035 | 26.421 | [5 empty] | 0 | 0.895 | 2 | 4.4765 | 4.1799 | 2.9697 | 2.7273 | 1.4526 | 32.4502
| 20:35 | 0 | 14.96 | 0 | 5 | 0 | 40.052 | 41.322 | 37.538 | 38.571 | 29.354 | 24.391 | 7.424 | 0 | 0 | 56.95 | 52.796 | 39.865 | 17.974 | 0 | 0 | 55.937 | 26.485 | [5 empty] | 0 | 1.481 | 3 | 4.4345 | 4.14 | 2.968 | 2.7273 | 1.4128 | 31.8583
| 20:36 | 0 | 14.96 | 0 | 4 | 0 | 38.55 | 39.889 | 36.832 | 37.679 | 27.064 | 24.367 | 7.221 | 0 | 0 | 56.973 | 52.772 | 39.841 | 17.924 | 0 | 0 | 55.96 | 26.559 | [5 empty] | 0 | 0.871 | 4 | 4.4936 | 4.1962 | 2.9704 | 2.7273 | 1.469 | 32.6896
| 20:37 | 0 | 15.01 | 0 | 5 | 0 | 37.679 | 38.526 | 36.481 | 37.115 | 26.029 | 24.342 | 7.272 | 0 | 0 | 56.95 | 52.749 | 39.794 | 17.924 | 0 | 0 | 55.914 | 26.63 | [5 empty] | 0 | 0.564 | 5 | 4.4788 | 4.1821 | 2.9698 | 2.7273 | 1.4548 | 32.4828
| 20:38 | 0 | 14.985 | 0 | 4 | 0 | 37.138 | 37.796 | 36.057 | 36.739 | 26.029 | 24.318 | 7.246 | 1 | 0 | 56.928 | 52.796 | 39.724 | 17.974 | 0 | 0 | 55.937 | 26.679 | [5 empty] | 0 | 0.399 | 6 | 4.4864 | 4.1893 | 2.9701 | 2.7273 | 1.462 | 32.5884
| 20:39 | 0 | 14.96 | 0 | 5 | 0 | 36.646 | 37.28 | 35.376 | 36.246 | 25.137 | 24.293 | 7.221 | 0 | 0 | 56.882 | 52.772 | 39.7 | 17.974 | 0 | 0 | 55.914 | 26.728 | [5 empty] | 0 | 0.4 | 7 | 4.4936 | 4.1962 | 2.9704 | 2.7273 | 1.469 | 32.6896
| 20:40 | 0 | 14.937 | 0 | 4 | 0 | 44.998 | 37.373 | 34.742 | 35.588 | 37.232 | 24.222 | 7.197 | 0 | 0 | 56.905 | 52.726 | 39.676 | 17.949 | 0 | 0 | 55.89 | 26.774 | [5 empty] | 0 | 9.41 | 8 | 4.5006 | 4.2029 | 2.9706 | 2.7273 | 1.4756 | 32.7864
| 20:41 | 1 | 15.01 | 0 | 5 | 0 | 48.391 | 46.993 | 34.294 | 34.907 | 37.351 | 24.222 | 7.246 | 1 | 0 | 56.905 | 52.772 | 39.559 | 17.974 | 0 | 0 | 55.867 | 26.848 | [5 empty] | 15.01 | 13.484 | 9 | 4.4864 | 4.1893 | 2.9701 | 2.7273 | 1.462 | 32.5884
| 20:42 | 0 | 15.01 | 0 | 4 | 0 | 49.194 | 49.126 | 33.919 | 34.483 | 37.421 | 24.173 | 7.246 | 1 | 0 | 56.861 | 52.726 | 39.535 | 17.949 | 0 | 0 | 55.867 | 26.873 | [5 empty] | 0 | 14.711 | 10 | 4.4864 | 4.1893 | 2.9701 | 2.7273 | 1.462 | 32.5884
| 20:43 | 0 | 15.01 | 0 | 5 | 0 | 49.446 | 49.584 | 34.294 | 34.177 | 37.751 | 24.173 | 7.246 | 2 | 0 | 56.839 | 52.702 | 39.466 | 17.949 | 0 | 0 | 55.844 | 26.944 | [5 empty] | 0 | 15.269 | 11 | 4.4864 | 4.1893 | 2.9701 | 2.7273 | 1.462 | 32.5884
| 20:44 | 0 | 14.985 | 0 | 4 | 0 | 49.584 | 49.836 | 35.093 | 35 | 38.409 | 24.173 | 7.197 | 2 | 0 | 56.816 | 52.681 | 39.49 | 17.949 | 0 | 0 | 55.776 | 26.944 | [5 empty] | 0 | 14.584 | 12 | 4.5006 | 4.2029 | 2.9706 | 2.7273 | 1.4756 | 32.7864
| 20:45 | 1 | 15.005 | 1 | 4 | 0 | 49.603 | 49.901 | 35.887 | 35.677 | 39.107 | 24.121 | 7.241 | 1 | 0 | 56.811 | 52.63 | 39.437 | 17.871 | 0 | 0 | 55.771 | 27.034 | [5 empty] | 15.005 | 13.926 | 13 | 4.4878 | 4.1907 | 2.9701 | 2.7273 | 1.4634 | 32.6087
| 20:46 | 0 | 15.035 | 0 | 5 | 0 | 49.859 | 50.067 | 36.973 | 36.55 | 39.631 | 24.151 | 7.172 | 2 | 0 | 56.816 | 52.702 | 39.442 | 17.974 | 0 | 0 | 55.799 | 27.088 | [5 empty] | 0 | 13.309 | 14 | 4.5079 | 4.2098 | 2.9709 | 2.7273 | 1.4825 | 32.887
| 20:47 | 0 | 15.03 | 0 | 4 | 0 | 49.946 | 50.153 | 37.909 | 37.603 | 40.401 | 24.097 | 7.115 | 1 | 0 | 56.811 | 52.63 | 39.413 | 17.919 | 0 | 0 | 55.795 | 27.083 | [5 empty] | 0 | 12.343 | 15 | 4.5245 | 4.2256 | 2.9716 | 2.7273 | 1.4983 | 33.1151
| 20:48 | 1 | 15.061 | 0 | 4 | 0 | 50.548 | 50.501 | 38.571 | 38.385 | 41.274 | 24.151 | 7.197 | 2 | 0 | 56.816 | 52.658 | 39.466 | 17.949 | 0 | 0 | 55.844 | 27.162 | [5 empty] | 15.061 | 12.163 | 16 | 4.5006 | 4.2029 | 2.9706 | 2.7273 | 1.4756 | 32.7864
| 20:49 | 0 | 15.03 | 0 | 5 | 0 | 51.208 | 51.094 | 38.897 | 38.873 | 42.021 | 24.143 | 7.19 | 1 | 0 | 56.788 | 52.653 | 39.53 | 17.919 | 0 | 0 | 55.816 | 27.204 | [5 empty] | 0 | 12.335 | 17 | 4.5027 | 4.2048 | 2.9707 | 2.7273 | 1.4775 | 32.8146
| 20:50 | 0 | 15.03 | 0 | 4 | 0 | 51.528 | 51.713 | 39.155 | 39.155 | 42.186 | 24.121 | 7.141 | 1 | 0 | 56.788 | 52.606 | 39.624 | 17.894 | 0 | 0 | 55.748 | 27.228 | [5 empty] | 0 | 12.373 | 18 | 4.5169 | 4.2184 | 2.9713 | 2.7273 | 1.4911 | 33.0112
| 20:51 | 0 | 15.03 | 0 | 4 | 0 | 51.827 | 52.032 | 39.32 | 39.341 | 42.843 | 24.143 | 7.064 | 2 | 0 | 56.766 | 52.606 | 39.648 | 17.919 | 0 | 0 | 55.634 | 27.299 | [5 empty] | 0 | 12.486 | 19 | 4.5394 | 4.2397 | 2.9722 | 2.7273 | 1.5124 | 33.3177
| 20:52 | 1 | 15.061 | 0 | 5 | 0 | 52.13 | 52.382 | 39.607 | 39.562 | 43.508 | 24.175 | 7.094 | 1 | 0 | 56.841 | 52.637 | 39.772 | 17.949 | 0 | 0 | 55.594 | 27.378 | [5 empty] | 15.061 | 12.568 | 20 | 4.5306 | 4.2314 | 2.9719 | 2.7273 | 1.5041 | 33.1987
| 20:53 | 0 | 15.083 | 0 | 4 | 1 | 52.473 | 52.658 | 39.839 | 39.77 | 44.047 | 24.195 | 7.118 | 2 | 0 | 56.839 | 52.611 | 39.794 | 17.899 | 0 | 0 | 55.547 | 27.351 | [5 empty] | 0 | 12.703 | 21 | 4.5236 | 4.2247 | 2.9716 | 2.7273 | 1.4975 | 33.1031
| 20:54 | 0 | 15.083 | 1 | 4 | 0 | 52.634 | 52.91 | 40.169 | 39.98 | 44.212 | 24.195 | 7.169 | 1 | 0 | 56.839 | 52.611 | 39.863 | 17.921 | 0 | 0 | 55.592 | 27.424 | [5 empty] | 0 | 12.654 | 0 | 4.5088 | 4.2106 | 2.971 | 2.7273 | 1.4833 | 32.899
| 20:55 | 0 | 15.118 | 0 | 4 | 0 | 52.964 | 53.195 | 40.413 | 40.344 | 44.687 | 24.278 | 7.154 | 1 | 0 | 56.871 | 52.62 | 39.944 | 17.957 | 0 | 0 | 55.58 | 27.53 | [5 empty] | 0 | 12.62 | 1 | 4.5132 | 4.2148 | 2.9712 | 2.7273 | 1.4875 | 32.9592
| 20:56 | 1 | 15.141 | 0 | 4 | 0 | 52.667 | 53.447 | 40.767 | 40.578 | 40.65 | 24.303 | 7.102 | 2 | 0 | 56.848 | 52.62 | 39.968 | 17.957 | 0 | 0 | 55.58 | 27.579 | [5 empty] | 15.141 | 12.089 | 2 | 4.5283 | 4.2292 | 2.9718 | 2.7273 | 1.5019 | 33.1669
| 20:57 | 0 | 15.083 | 0 | 5 | 0 | 44.401 | 50.226 | 40.875 | 40.779 | 33.895 | 24.315 | 7.092 | 0 | 0 | 56.816 | 52.588 | 40.028 | 17.921 | 0 | 0 | 55.568 | 27.569 | [5 empty] | 0 | 3.622 | 3 | 4.5312 | 4.2319 | 2.9719 | 2.7273 | 1.5047 | 33.2066
| 20:58 | 0 | 15.083 | 0 | 4 | 0 | 42.214 | 43.882 | 41.04 | 40.992 | 30.484 | 24.389 | 7.04 | 1 | 0 | 56.859 | 52.564 | 40.076 | 17.947 | 0 | 0 | 55.547 | 27.593 | [5 empty] | 0 | 1.222 | 4 | 4.5464 | 4.2463 | 2.9725 | 2.7273 | 1.5191 | 33.4126
| 20:59 | 0 | 15.106 | 0 | 4 | 0 | 41.674 | 42.425 | 40.944 | 41.109 | 28.17 | 24.413 | 7.092 | 0 | 0 | 56.839 | 52.588 | 40.145 | 17.947 | 0 | 0 | 55.524 | 27.64 | [5 empty] | 0 | 0.565 | 5 | 4.5312 | 4.2319 | 2.9719 | 2.7273 | 1.5047 | 33.2066
| 21:00 | 0 | 15.106 | 0 | 4 | 0 | 41.439 | 42.001 | 40.31 | 40.944 | 25.257 | 24.389 | 7.017 | 0 | 0 | 56.839 | 52.564 | 40.145 | 17.947 | 0 | 0 | 55.547 | 27.689 | [5 empty] | 0 | 0.495 | 6 | 4.553 | 4.2527 | 2.9728 | 2.7273 | 1.5254 | 33.5033
| 21:01 | 0 | 15.083 | 0 | 5 | 0 | 41.061 | 41.743 | 38.641 | 39.77 | 24.847 | 24.389 | 7.017 | 0 | 0 | 56.816 | 52.497 | 40.193 | 17.947 | 0 | 0 | 55.501 | 27.665 | [5 empty] | 0 | 1.291 | 7 | 4.553 | 4.2527 | 2.9728 | 2.7273 | 1.5254 | 33.5033
| 21:02 | 0 | 15.118 | 0 | 4 | 0 | 39.686 | 41.095 | 37.617 | 38.299 | 24.688 | 24.398 | 7.076 | 0 | 0 | 56.848 | 52.574 | 40.227 | 17.982 | 0 | 0 | 55.601 | 27.748 | [5 empty] | 0 | 1.387 | 8 | 4.5359 | 4.2364 | 2.9721 | 2.7273 | 1.5091 | 33.2702
| 21:03 | 0 | 15.141 | 0 | 5 | 0 | 38.37 | 39.521 | 37.007 | 37.476 | 22.881 | 24.374 | 7.076 | 0 | 0 | 56.825 | 52.574 | 40.179 | 17.982 | 0 | 0 | 55.58 | 27.819 | [5 empty] | 0 | 0.894 | 9 | 4.5359 | 4.2364 | 2.9721 | 2.7273 | 1.5091 | 33.2702
| 21:04 | 0 | 15.118 | 0 | 4 | 0 | 37.547 | 38.322 | 36.56 | 37.052 | 22.231 | 24.374 | 7.053 | 0 | 0 | 56.825 | 52.574 | 40.155 | 18.007 | 0 | 0 | 55.557 | 27.868 | [5 empty] | 0 | 0.495 | 10 | 4.5426 | 4.2427 | 2.9723 | 2.7273 | 1.5155 | 33.3612
| 21:05 | 0 | 15.118 | 0 | 4 | 0 | 37.031 | 37.665 | 36.091 | 36.653 | 21.557 | 24.327 | 7.076 | 0 | 0 | 56.802 | 52.529 | 40.109 | 17.957 | 0 | 0 | 55.557 | 27.844 | [5 empty] | 0 | 0.378 | 11 | 4.5359 | 4.2364 | 2.9721 | 2.7273 | 1.5091 | 33.2702
| 21:06 | 0 | 15.141 | 1 | 5 | 0 | 37.031 | 37.241 | 35.409 | 36.091 | 35.151 | 24.327 | 7.076 | 0 | 0 | 56.779 | 52.529 | 40.061 | 18.007 | 0 | 0 | 55.58 | 27.893 | [5 empty] | 0 | 0.94 | 12 | 4.5359 | 4.2364 | 2.9721 | 2.7273 | 1.5091 | 33.2702
| 21:07 | 0 | 15.149 | 0 | 4 | 0 | 47.192 | 41.877 | 34.801 | 35.438 | 36.636 | 24.259 | 7.107 | 0 | 0 | 56.763 | 52.534 | 39.949 | 17.987 | 0 | 0 | 55.561 | 27.947 | [5 empty] | 0 | 11.754 | 13 | 4.5268 | 4.2278 | 2.9717 | 2.7273 | 1.5005 | 33.1469
| 21:08 | 0 | 15.118 | 0 | 5 | 0 | 49.089 | 48.401 | 34.256 | 34.821 | 36.772 | 24.134 | 7.076 | 2 | 0 | 56.736 | 52.483 | 39.896 | 17.934 | 0 | 0 | 55.463 | 27.964 | [5 empty] | 0 | 14.268 | 14 | 4.5359 | 4.2364 | 2.9721 | 2.7273 | 1.5091 | 33.2702
| 21:09 | 1 | 15.149 | 0 | 4 | 0 | 49.691 | 49.668 | 34.098 | 34.402 | 36.847 | 24.188 | 7.185 | 2 | 0 | 56.718 | 52.511 | 39.88 | 17.987 | 0 | 0 | 55.47 | 27.969 | [5 empty] | 15.149 | 15.289 | 15 | 4.5041 | 4.2062 | 2.9708 | 2.7273 | 1.4789 | 32.8348
| 21:10 | 0 | 15.171 | 0 | 4 | 0 | 49.85 | 50.011 | 34.708 | 34.38 | 37.105 | 24.067 | 7.185 | 1 | 0 | 56.718 | 52.487 | 39.856 | 17.987 | 0 | 0 | 55.491 | 28.067 | [5 empty] | 0 | 15.47 | 16 | 4.5041 | 4.2062 | 2.9708 | 2.7273 | 1.4789 | 32.8348
| 21:11 | 0 | 15.118 | 0 | 5 | 0 | 49.845 | 50.191 | 35.409 | 35.244 | 38.016 | 24.014 | 7.179 | 2 | 0 | 56.69 | 52.483 | 39.803 | 17.982 | 0 | 0 | 55.533 | 28.062 | [5 empty] | 0 | 14.601 | 17 | 4.5059 | 4.2079 | 2.9709 | 2.7273 | 1.4806 | 32.8589
| 21:12 | 1 | 15.093 | 0 | 4 | 0 | 49.953 | 50.205 | 36.22 | 35.892 | 38.784 | 24.026 | 7.141 | 1 | 0 | 56.683 | 52.452 | 39.794 | 17.969 | 0 | 0 | 55.48 | 28.05 | [5 empty] | 15.093 | 14.061 | 18 | 4.5169 | 4.2184 | 2.9713 | 2.7273 | 1.4911 | 33.0112
| 21:13 | 0 | 15.146 | 0 | 4 | 0 | 49.967 | 50.31 | 37.318 | 36.918 | 39.621 | 24.114 | 7.182 | 2 | 0 | 56.72 | 52.49 | 39.832 | 18.009 | 0 | 0 | 55.54 | 28.113 | [5 empty] | 0 | 13.049 | 19 | 4.505 | 4.207 | 2.9708 | 2.7273 | 1.4797 | 32.8468
| 21:14 | 0 | 15.146 | 0 | 5 | 0 | 50.289 | 50.403 | 38.141 | 37.976 | 40.231 | 24.114 | 7.182 | 2 | 0 | 56.674 | 52.513 | 39.832 | 18.009 | 0 | 0 | 55.54 | 28.162 | [5 empty] | 0 | 12.313 | 20 | 4.505 | 4.207 | 2.9708 | 2.7273 | 1.4797 | 32.8468
| 21:15 | 0 | 15.176 | 0 | 4 | 1 | 50.982 | 50.865 | 38.732 | 38.732 | 41.176 | 24.168 | 7.239 | 1 | 0 | 56.747 | 52.494 | 39.954 | 18.04 | 0 | 0 | 55.522 | 28.214 | [5 empty] | 0 | 12.25 | 21 | 4.4884 | 4.1912 | 2.9702 | 2.7273 | 1.464 | 32.6168
| 21:16 | 1 | 15.194 | 1 | 4 | 0 | 51.482 | 51.526 | 39.033 | 39.102 | 41.946 | 24.161 | 7.231 | 1 | 0 | 56.743 | 52.466 | 39.973 | 18.009 | 0 | 0 | 55.426 | 28.209 | [5 empty] | 15.194 | 12.38 | 0 | 4.4907 | 4.1935 | 2.9702 | 2.7273 | 1.4662 | 32.6492
| 21:17 | 0 | 15.199 | 0 | 4 | 0 | 51.829 | 51.967 | 39.296 | 39.344 | 42.47 | 24.168 | 7.239 | 2 | 0 | 56.747 | 52.494 | 40.05 | 18.04 | 0 | 0 | 55.431 | 28.192 | [5 empty] | 0 | 12.485 | 1 | 4.4884 | 4.1912 | 2.8516 | 2.6087 | 1.5825 | 35.2586
| 21:18 | 0 | 15.169 | 0 | 5 | 0 | 52.1 | 52.305 | 39.502 | 39.502 | 43.358 | 24.161 | 7.182 | 1 | 0 | 56.72 | 52.42 | 40.066 | 17.987 | 0 | 0 | 55.426 | 28.209 | [5 empty] | 0 | 12.598 | 2 | 4.505 | 4.207 | 2.8522 | 2.6087 | 1.5983 | 35.4789
| 21:19 | 0 | 15.176 | 0 | 4 | 0 | 52.518 | 52.585 | 39.719 | 39.719 | 44.068 | 24.215 | 7.239 | 1 | 0 | 56.725 | 52.471 | 40.095 | 18.065 | 0 | 0 | 55.454 | 28.287 | [5 empty] | 0 | 12.799 | 3 | 4.4884 | 4.1912 | 2.8516 | 2.6087 | 1.5825 | 35.2586
| 21:20 | 1 | 15.146 | 0 | 4 | 0 | 52.557 | 52.903 | 39.904 | 39.904 | 44.367 | 24.21 | 7.208 | 2 | 0 | 56.697 | 52.443 | 40.138 | 18.009 | 0 | 0 | 55.47 | 28.282 | [5 empty] | 15.146 | 12.653 | 4 | 4.4974 | 4.1998 | 2.8519 | 2.6087 | 1.5911 | 35.3786
| 21:21 | 0 | 15.194 | 0 | 4 | 0 | 52.903 | 53.064 | 40.162 | 40.162 | 45.105 | 24.21 | 7.282 | 1 | 0 | 56.72 | 52.443 | 40.231 | 18.035 | 0 | 0 | 55.447 | 28.354 | [5 empty] | 0 | 12.741 | 5 | 4.4759 | 4.1793 | 2.8511 | 2.6087 | 1.5706 | 35.0913
| 21:22 | 0 | 15.176 | 0 | 5 | 0 | 53.183 | 53.388 | 40.332 | 40.425 | 45.569 | 24.239 | 7.288 | 1 | 0 | 56.747 | 52.38 | 40.26 | 18.04 | 0 | 0 | 55.454 | 28.407 | [5 empty] | 0 | 12.758 | 6 | 4.4741 | 4.1777 | 2.851 | 2.6087 | 1.569 | 35.0679
| 21:23 | 0 | 15.249 | 0 | 4 | 0 | 50.109 | 53.687 | 40.636 | 40.707 | 40.071 | 24.288 | 7.388 | 2 | 0 | 56.814 | 52.448 | 40.401 | 18.115 | 0 | 0 | 55.454 | 28.481 | [5 empty] | 0 | 9.402 | 7 | 4.445 | 4.15 | 2.8498 | 2.6087 | 1.5413 | 34.6749
| 21:24 | 0 | 15.199 | 0 | 4 | 0 | 43.645 | 47.838 | 40.825 | 40.894 | 34.455 | 24.288 | 7.339 | 0 | 0 | 56.747 | 52.403 | 40.377 | 18.065 | 0 | 0 | 55.407 | 28.432 | [5 empty] | 0 | 2.751 | 8 | 4.4593 | 4.1636 | 2.8504 | 2.6087 | 1.5549 | 34.8681
| 21:25 | 0 | 15.199 | 0 | 4 | 0 | 42.071 | 43.362 | 40.894 | 41.083 | 31.563 | 24.313 | 7.262 | 0 | 0 | 56.747 | 52.38 | 40.425 | 18.04 | 0 | 0 | 55.384 | 28.457 | [5 empty] | 0 | 0.988 | 9 | 4.4817 | 4.1849 | 2.8513 | 2.6087 | 1.5762 | 35.1693
| 21:26 | 0 | 15.176 | 0 | 4 | 0 | 41.671 | 42.329 | 40.731 | 41.176 | 29.685 | 24.335 | 7.262 | 0 | 0 | 56.747 | 52.403 | 40.473 | 18.017 | 0 | 0 | 55.34 | 28.457 | [5 empty] | 0 | 0.495 | 10 | 4.4817 | 4.1849 | 2.8513 | 2.6087 | 1.5762 | 35.1693
| 21:27 | 0 | 15.176 | 1 | 5 | 0 | 41.434 | 41.999 | 39.696 | 40.894 | 28.023 | 24.359 | 7.262 | 1 | 0 | 56.77 | 52.427 | 40.518 | 18.04 | 0 | 0 | 55.316 | 28.481 | [5 empty] | 0 | 0.54 | 11 | 4.4817 | 4.1849 | 2.8513 | 2.6087 | 1.5762 | 35.1693
| 21:28 | 0 | 15.151 | 0 | 4 | 0 | 40.777 | 41.741 | 38.239 | 39.437 | 26.674 | 24.384 | 7.262 | 0 | 0 | 56.702 | 52.38 | 40.542 | 18.04 | 0 | 0 | 55.361 | 28.457 | [5 empty] | 0 | 1.34 | 12 | 4.4817 | 4.1849 | 2.8513 | 2.6087 | 1.5762 | 35.1693
| 21:29 | 0 | 15.211 | 0 | 5 | 0 | 39.306 | 40.717 | 37.308 | 38.155 | 25.286 | 24.369 | 7.324 | 0 | 0 | 56.779 | 52.389 | 40.506 | 18.075 | 0 | 0 | 55.349 | 28.537 | [5 empty] | 0 | 1.151 | 13 | 4.4637 | 4.1677 | 2.8506 | 2.6087 | 1.559 | 34.927
| 21:30 | 0 | 15.199 | 0 | 4 | 0 | 38.122 | 39.203 | 36.758 | 37.323 | 25.132 | 24.313 | 7.339 | 0 | 0 | 56.679 | 52.333 | 40.425 | 18.04 | 0 | 0 | 55.293 | 28.552 | [5 empty] | 0 | 0.799 | 14 | 4.4593 | 4.1636 | 2.8504 | 2.6087 | 1.5549 | 34.8681
| 21:31 | 0 | 15.151 | 0 | 5 | 0 | 37.368 | 38.145 | 36.359 | 36.851 | 24.143 | 24.239 | 7.288 | 0 | 0 | 56.679 | 52.31 | 40.401 | 18.017 | 0 | 0 | 55.316 | 28.528 | [5 empty] | 0 | 0.517 | 15 | 4.4741 | 4.1777 | 2.851 | 2.6087 | 1.569 | 35.0679
| 21:32 | 0 | 15.199 | 0 | 4 | 0 | 36.875 | 37.488 | 35.794 | 36.428 | 22.986 | 24.239 | 7.264 | 0 | 0 | 56.608 | 52.284 | 40.351 | 17.967 | 0 | 0 | 55.244 | 28.528 | [5 empty] | 0 | 0.447 | 16 | 4.4811 | 4.1843 | 2.8513 | 2.6087 | 1.5756 | 35.1615
| 21:33 | 0 | 15.096 | 0 | 5 | 0 | 39.782 | 36.938 | 35.153 | 35.763 | 36.421 | 24.112 | 7.282 | 0 | 0 | 56.558 | 52.21 | 40.205 | 17.911 | 0 | 0 | 55.237 | 28.474 | [5 empty] | 0 | 4.019 | 17 | 4.4759 | 4.1793 | 2.8511 | 2.6087 | 1.5706 | 35.0913
| 21:34 | 1 | 15.121 | 0 | 4 | 0 | 47.738 | 44.154 | 34.565 | 35.105 | 36.892 | 24.112 | 7.282 | 0 | 0 | 56.535 | 52.21 | 40.136 | 17.962 | 0 | 0 | 55.193 | 28.496 | [5 empty] | 15.121 | 12.633 | 18 | 4.4759 | 4.1793 | 2.8511 | 2.6087 | 1.5706 | 35.0913
| 21:35 | 0 | 15.121 | 0 | 5 | 0 | 49.276 | 48.702 | 34.072 | 34.565 | 37.15 | 24.112 | 7.334 | 2 | 0 | 56.558 | 52.186 | 40.157 | 17.937 | 0 | 0 | 55.214 | 28.52 | [5 empty] | 0 | 14.711 | 19 | 4.4607 | 4.1649 | 2.8505 | 2.6087 | 1.5563 | 34.8878
| 21:36 | 0 | 15.071 | 0 | 4 | 0 | 49.689 | 49.689 | 33.814 | 34.165 | 37.361 | 24.065 | 7.409 | 1 | 0 | 56.446 | 52.165 | 40.04 | 17.937 | 0 | 0 | 55.237 | 28.52 | [5 empty] | 0 | 15.524 | 20 | 4.4389 | 4.1442 | 2.8496 | 2.6087 | 1.5355 | 34.5918
| 21:37 | 1 | 15.071 | 0 | 4 | 0 | 49.871 | 50.055 | 34.613 | 34.354 | 37.856 | 24.087 | 7.512 | 2 | 0 | 56.492 | 52.165 | 40.04 | 17.937 | 0 | 0 | 55.169 | 28.569 | [5 empty] | 15.071 | 15.517 | 21 | 4.4089 | 4.1157 | 2.8484 | 2.6087 | 1.507 | 34.1804
| 21:38 | 0 | 15.071 | 1 | 5 | 1 | 49.894 | 50.193 | 35.199 | 35.177 | 38.913 | 24.065 | 7.535 | 2 | 0 | 56.492 | 52.142 | 40.016 | 17.937 | 0 | 0 | 55.146 | 28.594 | [5 empty] | 0 | 14.717 | 22 | 4.4022 | 4.1093 | 2.8481 | 2.6087 | 1.5006 | 34.0878
| 21:39 | 0 | 15.071 | 0 | 4 | 0 | 49.985 | 50.331 | 36.069 | 35.976 | 39.853 | 24.087 | 7.612 | 1 | 0 | 56.535 | 52.186 | 40.064 | 17.984 | 0 | 0 | 55.214 | 28.714 | [5 empty] | 0 | 14.009 | 0 | 4.3798 | 4.088 | 2.8472 | 2.6087 | 1.4793 | 33.7757
| 21:40 | 1 | 14.973 | 0 | 4 | 0 | 49.985 | 50.261 | 37.079 | 36.985 | 40.911 | 24.087 | 7.661 | 2 | 0 | 56.469 | 52.142 | 40.04 | 17.962 | 0 | 0 | 55.123 | 28.714 | [5 empty] | 14.973 | 13 | 1 | 4.3655 | 4.0744 | 3.5712 | 3.3333 | 0.7411 | 16.9763
| 21:41 | 0 | 14.998 | 0 | 5 | 0 | 50.284 | 50.469 | 37.856 | 37.949 | 41.896 | 24.112 | 7.561 | 1 | 0 | 56.492 | 52.119 | 40.064 | 17.962 | 0 | 0 | 55.055 | 28.714 | [5 empty] | 0 | 12.335 | 2 | 4.3946 | 4.1021 | 3.5724 | 3.3333 | 0.76878 | 17.4936
| 21:42 | 0 | 14.973 | 0 | 4 | 0 | 50.835 | 50.765 | 38.325 | 38.607 | 42.815 | 24.136 | 7.434 | 2 | 0 | 56.469 | 52.142 | 40.064 | 17.962 | 0 | 0 | 55.099 | 28.739 | [5 empty] | 0 | 12.228 | 3 | 4.4316 | 4.1373 | 3.5739 | 3.3333 | 0.80394 | 18.1409
| 21:43 | 0 | 14.973 | 0 | 4 | 0 | 51.339 | 51.407 | 38.748 | 38.983 | 43.449 | 24.136 | 7.409 | 1 | 0 | 56.492 | 52.095 | 40.112 | 17.937 | 0 | 0 | 55.076 | 28.689 | [5 empty] | 0 | 12.356 | 4 | 4.4389 | 4.1442 | 3.5742 | 3.3333 | 0.81086 | 18.267
| 21:44 | 1 | 14.947 | 0 | 5 | 0 | 51.545 | 51.776 | 39.007 | 39.289 | 44.037 | 24.21 | 7.383 | 2 | 0 | 56.469 | 52.119 | 40.205 | 17.937 | 0 | 0 | 55.123 | 28.714 | [5 empty] | 14.947 | 12.256 | 5 | 4.4465 | 4.1514 | 3.5745 | 3.3333 | 0.81805 | 18.3978
| 21:45 | 0 | 14.998 | 0 | 4 | 0 | 51.913 | 52.051 | 39.196 | 39.454 | 44.804 | 24.185 | 7.434 | 1 | 0 | 56.492 | 52.095 | 40.229 | 17.937 | 0 | 0 | 55.169 | 28.714 | [5 empty] | 0 | 12.459 | 6 | 4.4316 | 4.1373 | 3.5739 | 3.3333 | 0.80394 | 18.1409
| 21:46 | 0 | 14.963 | 0 | 4 | 0 | 52.109 | 52.291 | 39.373 | 39.583 | 45.252 | 24.151 | 7.347 | 1 | 0 | 56.48 | 52.086 | 40.289 | 17.901 | 0 | 0 | 55.181 | 28.729 | [5 empty] | 0 | 12.526 | 7 | 4.457 | 4.1614 | 3.5749 | 3.3333 | 0.82802 | 18.5781
| 21:47 | 0 | 15.02 | 1 | 5 | 0 | 52.347 | 52.578 | 39.617 | 39.829 | 45.882 | 24.21 | 7.36 | 2 | 0 | 56.535 | 52.095 | 40.346 | 17.937 | 0 | 0 | 55.237 | 28.785 | [5 empty] | 0 | 12.518 | 8 | 4.4532 | 4.1578 | 3.5748 | 3.3333 | 0.82442 | 18.5131
| 21:48 | 1 | 15.045 | 0 | 4 | 0 | 52.599 | 52.807 | 39.877 | 40.112 | 46.202 | 24.305 | 7.46 | 1 | 0 | 56.512 | 52.095 | 40.37 | 17.937 | 0 | 0 | 55.169 | 28.763 | [5 empty] | 15.045 | 12.487 | 9 | 4.424 | 4.1301 | 3.5736 | 3.3333 | 0.79674 | 18.0093
| 21:49 | 0 | 15.02 | 0 | 4 | 0 | 52.968 | 53.059 | 40.157 | 40.346 | 46.316 | 24.281 | 7.409 | 1 | 0 | 56.512 | 52.095 | 40.439 | 17.962 | 0 | 0 | 55.123 | 28.785 | [5 empty] | 0 | 12.622 | 10 | 4.4389 | 4.1442 | 3.5742 | 3.3333 | 0.81086 | 18.267
| 21:50 | 0 | 15.02 | 0 | 4 | 0 | 53.22 | 53.496 | 40.205 | 40.557 | 47.189 | 24.281 | 7.36 | 2 | 0 | 56.492 | 52.119 | 40.439 | 17.962 | 0 | 0 | 55.123 | 28.834 | [5 empty] | 0 | 12.663 | 11 | 4.4532 | 4.1578 | 3.5748 | 3.3333 | 0.82442 | 18.5131
| 21:51 | 0 | 15.02 | 0 | 5 | 0 | 45.859 | 52.875 | 40.394 | 40.746 | 37.526 | 24.33 | 7.409 | 0 | 0 | 56.512 | 52.072 | 40.511 | 17.937 | 0 | 0 | 55.008 | 28.859 | [5 empty] | 0 | 5.113 | 12 | 4.4389 | 4.1442 | 3.5742 | 3.3333 | 0.81086 | 18.267
| 21:52 | 0 | 14.998 | 0 | 4 | 0 | 42.508 | 44.781 | 40.463 | 40.982 | 33.814 | 24.45 | 7.383 | 1 | 0 | 56.517 | 52.123 | 40.607 | 18.06 | 0 | 0 | 55.151 | 28.957 | [5 empty] | 0 | 1.526 | 13 | 4.4465 | 4.1514 | 3.5745 | 3.3333 | 0.81805 | 18.3978
| 21:53 | 0 | 15.058 | 0 | 4 | 0 | 41.7 | 42.592 | 40.595 | 41.042 | 30.847 | 24.462 | 7.37 | 0 | 0 | 56.572 | 52.109 | 40.664 | 17.997 | 0 | 0 | 55.046 | 28.92 | [5 empty] | 0 | 0.658 | 14 | 4.4503 | 4.155 | 3.5747 | 3.3333 | 0.82165 | 18.463
| 21:54 | 0 | 15.083 | 0 | 5 | 0 | 41.442 | 41.982 | 40.337 | 40.994 | 28.775 | 24.389 | 7.445 | 0 | 0 | 56.572 | 52.109 | 40.712 | 18.022 | 0 | 0 | 55.069 | 28.944 | [5 empty] | 0 | 0.448 | 15 | 4.4284 | 4.1342 | 3.5738 | 3.3333 | 0.80089 | 18.0853
| 21:55 | 0 | 15.116 | 0 | 4 | 0 | 41.167 | 41.777 | 38.863 | 40.25 | 32.083 | 24.494 | 7.607 | 0 | 0 | 56.558 | 52.119 | 40.719 | 18.055 | 0 | 0 | 55.053 | 28.998 | [5 empty] | 0 | 0.917 | 16 | 4.3812 | 4.0894 | 3.5719 | 3.3333 | 0.75605 | 17.2565
| 21:56 | 0 | 15.091 | 0 | 5 | 1 | 39.992 | 41.236 | 37.547 | 38.629 | 29.386 | 24.494 | 7.656 | 0 | 0 | 56.558 | 52.119 | 40.695 | 18.004 | 0 | 0 | 55.029 | 29.023 | [5 empty] | 0 | 1.363 | 17 | 4.367 | 4.0758 | 3.5713 | 3.3333 | 0.74249 | 17.0023
| 21:57 | 0 | 15.066 | 0 | 4 | 0 | 38.557 | 39.779 | 36.77 | 37.593 | 28.687 | 24.421 | 7.682 | 0 | 0 | 56.558 | 52.072 | 40.719 | 18.004 | 0 | 0 | 55.053 | 29.072 | [5 empty] | 0 | 0.964 | 0 | 4.3594 | 4.0686 | 3.571 | 3.3333 | 0.73529 | 16.8667
| 21:58 | 0 | 15.04 | 0 | 5 | 0 | 37.593 | 38.488 | 36.371 | 37.052 | 27.385 | 24.421 | 7.478 | 0 | 0 | 56.512 | 52.095 | 40.602 | 18.004 | 0 | 0 | 55.053 | 29.023 | [5 empty] | 0 | 0.541 | 1 | 4.4188 | 4.1251 | 3.5734 | 3.3333 | 0.79176 | 17.9179
| 21:59 | 0 | 15.008 | 1 | 4 | 0 | 37 | 37.658 | 35.895 | 36.67 | 25.137 | 24.367 | 7.445 | 0 | 0 | 56.46 | 52.042 | 40.523 | 17.997 | 0 | 0 | 55.022 | 28.991 | [5 empty] | 0 | 0.33 | 2 | 4.4284 | 4.1342 | 3.5738 | 3.3333 | 0.80089 | 18.0853
| 22:00 | 0 | 15.066 | 0 | 5 | 0 | 36.631 | 37.217 | 35.289 | 36.208 | 30.3 | 24.374 | 7.556 | 0 | 0 | 56.401 | 52.049 | 40.509 | 18.004 | 0 | 0 | 55.099 | 29.023 | [5 empty] | 0 | 0.423 | 3 | 4.3961 | 4.1035 | 3.5725 | 3.3333 | 0.77017 | 17.5193
| 22:01 | 1 | 15.091 | 0 | 5 | 0 | 45.191 | 37.713 | 34.773 | 35.55 | 37.43 | 24.349 | 7.504 | 0 | 0 | 56.446 | 52.049 | 40.485 | 18.03 | 0 | 0 | 55.076 | 29.047 | [5 empty] | 15.091 | 9.641 | 4 | 4.4112 | 4.1179 | 3.5731 | 3.3333 | 0.78456 | 17.7855
| 22:02 | 0 | 15.058 | 0 | 4 | 0 | 48.396 | 47.157 | 34.249 | 34.931 | 37.492 | 24.293 | 7.496 | 1 | 0 | 56.416 | 52.018 | 40.384 | 18.022 | 0 | 0 | 55.069 | 29.065 | [5 empty] | 0 | 13.465 | 5 | 4.4136 | 4.1201 | 3.5732 | 3.3333 | 0.78677 | 17.8263
| 22:03 | 0 | 15.116 | 0 | 5 | 0 | 49.206 | 49.112 | 34.022 | 34.586 | 37.593 | 24.325 | 7.504 | 2 | 0 | 56.446 | 52.049 | 40.415 | 18.055 | 0 | 0 | 55.076 | 29.119 | [5 empty] | 0 | 14.62 | 6 | 4.4112 | 4.1179 | 3.5731 | 3.3333 | 0.78456 | 17.7855
| 22:04 | 0 | 15.091 | 0 | 4 | 0 | 49.596 | 49.549 | 34.421 | 34.349 | 37.875 | 24.276 | 7.556 | 1 | 0 | 56.401 | 52.025 | 40.344 | 18.03 | 0 | 0 | 55.008 | 29.119 | [5 empty] | 0 | 15.247 | 7 | 4.3961 | 4.1035 | 3.5725 | 3.3333 | 0.77017 | 17.5193
| 22:05 | 1 | 15.083 | 0 | 5 | 0 | 49.724 | 49.955 | 35.117 | 35 | 38.643 | 24.222 | 7.422 | 2 | 0 | 56.348 | 51.927 | 40.265 | 17.997 | 0 | 0 | 54.978 | 29.111 | [5 empty] | 15.083 | 14.724 | 8 | 4.4351 | 4.1406 | 3.5741 | 3.3333 | 0.80726 | 18.2015
| 22:06 | 0 | 15.033 | 0 | 4 | 0 | 49.794 | 50.046 | 35.823 | 35.682 | 39.49 | 24.222 | 7.396 | 2 | 0 | 56.348 | 51.951 | 40.219 | 17.997 | 0 | 0 | 54.954 | 29.111 | [5 empty] | 0 | 14.112 | 9 | 4.4427 | 4.1478 | 3.5744 | 3.3333 | 0.81445 | 18.3325
| 22:07 | 0 | 15.083 | 0 | 4 | 0 | 49.817 | 50.16 | 36.952 | 36.6 | 40.313 | 24.197 | 7.396 | 1 | 0 | 56.348 | 51.904 | 40.243 | 17.997 | 0 | 0 | 54.884 | 29.136 | [5 empty] | 0 | 13.217 | 10 | 4.4427 | 4.1478 | 3.5744 | 3.3333 | 0.81445 | 18.3325
| 22:08 | 1 | 15.083 | 1 | 5 | 0 | 50.023 | 50.207 | 37.82 | 37.681 | 41.253 | 24.124 | 7.344 | 2 | 0 | 56.348 | 51.904 | 40.243 | 18.022 | 0 | 0 | 54.931 | 29.111 | [5 empty] | 15.083 | 12.342 | 11 | 4.4578 | 4.1622 | 3.575 | 3.3333 | 0.82885 | 18.5931
| 22:09 | 0 | 15.083 | 0 | 4 | 0 | 50.574 | 50.55 | 38.456 | 38.502 | 42.052 | 24.148 | 7.319 | 1 | 0 | 56.371 | 51.927 | 40.313 | 17.997 | 0 | 0 | 54.861 | 29.136 | [5 empty] | 0 | 12.072 | 12 | 4.4651 | 4.1691 | 3.5753 | 3.3333 | 0.83577 | 18.7177
| 22:10 | 0 | 15.106 | 0 | 5 | 0 | 51.101 | 51.148 | 38.856 | 38.949 | 42.451 | 24.148 | 7.344 | 2 | 0 | 56.371 | 51.904 | 40.384 | 18.022 | 0 | 0 | 54.861 | 29.136 | [5 empty] | 0 | 12.152 | 13 | 4.4578 | 4.1622 | 3.575 | 3.3333 | 0.82885 | 18.5931
| 22:11 | 0 | 15.106 | 0 | 4 | 0 | 51.444 | 51.605 | 39.114 | 39.184 | 43.298 | 24.148 | 7.319 | 1 | 0 | 56.348 | 51.881 | 40.406 | 17.997 | 0 | 0 | 54.908 | 29.136 | [5 empty] | 0 | 12.26 | 14 | 4.4651 | 4.1691 | 3.5753 | 3.3333 | 0.83577 | 18.7177
| 22:12 | 1 | 15.106 | 0 | 4 | 0 | 51.766 | 51.927 | 39.349 | 39.373 | 44.027 | 24.075 | 7.244 | 1 | 0 | 56.277 | 51.832 | 40.382 | 17.924 | 0 | 0 | 54.859 | 29.062 | [5 empty] | 15.106 | 12.393 | 15 | 4.4869 | 4.1899 | 3.5762 | 3.3333 | 0.85653 | 19.0893
| 22:13 | 0 | 15.035 | 0 | 5 | 0 | 51.925 | 52.2 | 39.397 | 39.538 | 44.448 | 24.151 | 7.221 | 2 | 0 | 56.28 | 51.834 | 40.43 | 17.949 | 0 | 0 | 54.861 | 29.089 | [5 empty] | 0 | 12.387 | 16 | 4.4936 | 4.1962 | 3.5764 | 3.3333 | 0.86289 | 19.2025
| 22:14 | 0 | 15.035 | 0 | 4 | 1 | 52.2 | 52.429 | 39.679 | 39.679 | 44.909 | 24.175 | 7.195 | 1 | 0 | 56.257 | 51.811 | 40.478 | 17.927 | 0 | 0 | 54.814 | 29.114 | [5 empty] | 0 | 12.521 | 17 | 4.5012 | 4.2034 | 3.5767 | 3.3333 | 0.87009 | 19.3301
| 22:15 | 0 | 15.005 | 0 | 4 | 0 | 52.357 | 52.653 | 39.861 | 39.932 | 45.247 | 24.048 | 7.164 | 1 | 0 | 56.298 | 51.736 | 40.518 | 17.896 | 0 | 0 | 54.763 | 29.084 | [5 empty] | 0 | 12.425 | 0 | 4.5102 | 4.212 | 3.5771 | 3.3333 | 0.87867 | 19.4817
| 22:16 | 1 | 15.035 | 0 | 5 | 0 | 52.681 | 52.912 | 40.102 | 40.172 | 45.642 | 24.102 | 7.12 | 2 | 0 | 56.302 | 51.696 | 40.547 | 17.876 | 0 | 0 | 54.723 | 29.089 | [5 empty] | 15.035 | 12.509 | 1 | 4.5231 | 4.2242 | 2.9716 | 2.7273 | 1.4969 | 33.0951
| 22:17 | 0 | 15.035 | 0 | 4 | 0 | 52.798 | 53.118 | 40.36 | 40.43 | 45.85 | 24.175 | 7.172 | 1 | 0 | 56.325 | 51.787 | 40.619 | 17.949 | 0 | 0 | 54.77 | 29.114 | [5 empty] | 0 | 12.368 | 2 | 4.5079 | 4.2098 | 2.9709 | 2.7273 | 1.4825 | 32.887
| 22:18 | 0 | 15.03 | 1 | 4 | 0 | 53.113 | 53.297 | 40.59 | 40.59 | 46.326 | 24.168 | 7.089 | 1 | 0 | 56.275 | 51.736 | 40.614 | 17.896 | 0 | 0 | 54.742 | 29.109 | [5 empty] | 0 | 12.523 | 3 | 4.5321 | 4.2328 | 2.9719 | 2.7273 | 1.5055 | 33.2185
| 22:19 | 0 | 15.03 | 0 | 4 | 0 | 47.885 | 53.617 | 40.777 | 40.777 | 39.014 | 24.217 | 7.038 | 1 | 0 | 56.275 | 51.715 | 40.636 | 17.896 | 0 | 0 | 54.763 | 29.109 | [5 empty] | 0 | 7.108 | 4 | 4.5469 | 4.2469 | 2.9725 | 2.7273 | 1.5196 | 33.4205
| 22:20 | 0 | 15.056 | 0 | 5 | 0 | 43.104 | 46.211 | 40.894 | 40.942 | 33.328 | 24.242 | 7.038 | 1 | 0 | 56.298 | 51.715 | 40.755 | 17.919 | 0 | 0 | 54.763 | 29.109 | [5 empty] | 0 | 2.162 | 5 | 4.5469 | 4.2469 | 2.9725 | 2.7273 | 1.5196 | 33.4205
| 22:21 | 0 | 15.086 | 0 | 4 | 0 | 41.934 | 43.016 | 41.018 | 41.088 | 30.028 | 24.32 | 7.046 | 0 | 0 | 56.28 | 51.72 | 40.76 | 17.901 | 0 | 0 | 54.747 | 29.138 | [5 empty] | 0 | 0.846 | 6 | 4.5446 | 4.2447 | 2.9724 | 2.7273 | 1.5174 | 33.3889
| 22:22 | 0 | 15.061 | 0 | 5 | 0 | 41.583 | 42.193 | 40.784 | 41.088 | 27.716 | 24.342 | 7.046 | 0 | 0 | 56.302 | 51.743 | 40.784 | 17.927 | 0 | 0 | 54.677 | 29.16 | [5 empty] | 0 | 0.495 | 7 | 4.5446 | 4.2447 | 2.9724 | 2.7273 | 1.5174 | 33.3889
| 22:23 | 0 | 15.061 | 0 | 4 | 0 | 41.301 | 41.887 | 39.279 | 40.502 | 27.042 | 24.32 | 6.968 | 0 | 0 | 56.302 | 51.72 | 40.805 | 17.901 | 0 | 0 | 54.7 | 29.16 | [5 empty] | 0 | 0.799 | 8 | 4.5673 | 4.2663 | 2.9734 | 2.7273 | 1.539 | 33.6956
| 22:24 | 0 | 15.056 | 0 | 5 | 0 | 40.308 | 41.506 | 37.887 | 38.71 | 25.132 | 24.337 | 6.963 | 0 | 0 | 56.252 | 51.692 | 40.801 | 17.944 | 0 | 0 | 54.695 | 29.155 | [5 empty] | 0 | 1.598 | 9 | 4.5688 | 4.2676 | 2.9734 | 2.7273 | 1.5404 | 33.7151
| 22:25 | 0 | 15.086 | 0 | 4 | 0 | 38.691 | 40.102 | 37.258 | 37.703 | 24.222 | 24.32 | 6.917 | 0 | 0 | 56.28 | 51.696 | 40.805 | 17.927 | 0 | 0 | 54.653 | 29.185 | [5 empty] | 0 | 0.988 | 10 | 4.5822 | 4.2804 | 2.974 | 2.7273 | 1.5531 | 33.8945
| 22:26 | 0 | 15.061 | 0 | 5 | 0 | 37.775 | 38.621 | 36.904 | 37.304 | 22.922 | 24.271 | 6.894 | 0 | 0 | 56.28 | 51.673 | 40.736 | 17.901 | 0 | 0 | 54.677 | 29.185 | [5 empty] | 0 | 0.471 | 11 | 4.5889 | 4.2867 | 2.9742 | 2.7273 | 1.5595 | 33.9837
| 22:27 | 0 | 15.061 | 0 | 4 | 0 | 37.351 | 37.964 | 36.318 | 36.904 | 21.5 | 24.271 | 6.842 | 0 | 0 | 56.234 | 51.696 | 40.712 | 17.927 | 0 | 0 | 54.723 | 29.185 | [5 empty] | 0 | 0.447 | 12 | 4.604 | 4.3011 | 2.9748 | 2.7273 | 1.5739 | 34.1846
| 22:28 | 0 | 15.086 | 0 | 5 | 0 | 36.859 | 37.516 | 35.706 | 36.342 | 21.26 | 24.271 | 6.816 | 1 | 0 | 56.234 | 51.65 | 40.688 | 17.927 | 0 | 0 | 54.723 | 29.209 | [5 empty] | 0 | 0.517 | 13 | 4.6116 | 4.3083 | 2.9751 | 2.7273 | 1.5811 | 34.2845
| 22:29 | 1 | 15.121 | 0 | 5 | 0 | 43.401 | 36.961 | 35.153 | 35.67 | 36.304 | 24.232 | 6.852 | 0 | 0 | 56.223 | 51.661 | 40.652 | 17.937 | 0 | 0 | 54.686 | 29.244 | [5 empty] | 15.121 | 7.731 | 14 | 4.6011 | 4.2984 | 2.9747 | 2.7273 | 1.5711 | 34.1461
| 22:30 | 0 | 15.061 | 1 | 4 | 0 | 48.212 | 46.169 | 34.555 | 35.048 | 36.622 | 24.151 | 6.765 | 0 | 0 | 56.168 | 51.629 | 40.547 | 17.901 | 0 | 0 | 54.677 | 29.209 | [5 empty] | 0 | 13.164 | 15 | 4.6264 | 4.3224 | 2.9757 | 2.7273 | 1.5952 | 34.4796
| 22:31 | 0 | 15.108 | 0 | 5 | 0 | 49.334 | 48.968 | 34.297 | 34.603 | 36.646 | 24.077 | 6.816 | 2 | 0 | 56.145 | 51.629 | 40.502 | 17.901 | 0 | 0 | 54.653 | 29.209 | [5 empty] | 0 | 14.731 | 16 | 4.6116 | 4.3083 | 2.9751 | 2.7273 | 1.5811 | 34.2845
| 22:32 | 1 | 15.133 | 0 | 4 | 0 | 49.677 | 49.747 | 34.462 | 34.366 | 36.883 | 23.982 | 6.816 | 2 | 0 | 56.191 | 51.673 | 40.478 | 17.949 | 0 | 0 | 54.747 | 29.305 | [5 empty] | 15.133 | 15.311 | 17 | 4.6116 | 4.3083 | 2.9751 | 2.7273 | 1.5811 | 34.2845
| 22:33 | 0 | 15.244 | 0 | 4 | 0 | 49.894 | 50.17 | 35.481 | 35.105 | 37.457 | 24.136 | 6.953 | 1 | 0 | 56.245 | 51.706 | 40.581 | 18.06 | 0 | 0 | 54.756 | 29.339 | [5 empty] | 0 | 14.789 | 18 | 4.5717 | 4.2704 | 2.9735 | 2.7273 | 1.5431 | 33.7542
| 22:34 | 0 | 15.244 | 0 | 5 | 0 | 49.953 | 50.205 | 36.153 | 35.823 | 38.315 | 24.053 | 6.868 | 2 | 0 | 56.191 | 51.629 | 40.478 | 17.999 | 0 | 0 | 54.7 | 29.283 | [5 empty] | 0 | 14.13 | 19 | 4.5964 | 4.2939 | 2.9745 | 2.7273 | 1.5667 | 34.0843
| 22:35 | 0 | 15.234 | 0 | 4 | 0 | 50.067 | 50.366 | 37.186 | 36.646 | 38.667 | 24.077 | 6.894 | 2 | 0 | 56.191 | 51.629 | 40.478 | 17.974 | 0 | 0 | 54.723 | 29.283 | [5 empty] | 0 | 13.421 | 20 | 4.5889 | 4.2867 | 2.9742 | 2.7273 | 1.5595 | 33.9837
| 22:36 | 1 | 15.244 | 0 | 5 | 1 | 50.079 | 50.375 | 38.136 | 37.856 | 39.289 | 24.136 | 6.904 | 1 | 0 | 56.177 | 51.682 | 40.557 | 18.035 | 0 | 0 | 54.756 | 29.317 | [5 empty] | 15.244 | 12.223 | 21 | 4.586 | 4.284 | 2.9741 | 2.7273 | 1.5567 | 33.9449
| 22:37 | 0 | 15.234 | 0 | 4 | 0 | 50.436 | 50.527 | 38.621 | 38.55 | 40.219 | 24.053 | 6.868 | 1 | 0 | 56.191 | 51.605 | 40.547 | 17.999 | 0 | 0 | 54.723 | 29.283 | [5 empty] | 0 | 11.886 | 0 | 4.5964 | 4.2939 | 2.9745 | 2.7273 | 1.5667 | 34.0843
| 22:38 | 0 | 15.269 | 0 | 4 | 0 | 51.017 | 51.087 | 39.076 | 39.007 | 40.511 | 24.161 | 6.93 | 2 | 0 | 56.2 | 51.661 | 40.581 | 18.06 | 0 | 0 | 54.756 | 29.317 | [5 empty] | 0 | 12.01 | 1 | 4.5784 | 4.2768 | 4.2465 | 4 | 0.27678 | 6.0453
| 22:39 | 0 | 15.257 | 1 | 5 | 0 | 51.283 | 51.467 | 39.279 | 39.231 | 41.253 | 24.102 | 6.917 | 1 | 0 | 56.213 | 51.605 | 40.664 | 17.999 | 0 | 0 | 54.723 | 29.305 | [5 empty] | 0 | 12.052 | 2 | 4.5822 | 4.2804 | 4.2467 | 4 | 0.28037 | 6.1188
| 22:40 | 1 | 15.317 | 0 | 4 | 0 | 51.638 | 51.867 | 39.547 | 39.478 | 41.427 | 24.21 | 7.056 | 1 | 0 | 56.245 | 51.661 | 40.698 | 18.009 | 0 | 0 | 54.779 | 29.388 | [5 empty] | 15.317 | 12.16 | 3 | 4.5417 | 4.2419 | 4.245 | 4 | 0.2419 | 5.3262
| 22:41 | 0 | 15.292 | 0 | 5 | 0 | 51.776 | 52.072 | 39.712 | 39.664 | 42.343 | 24.185 | 7.056 | 2 | 0 | 56.245 | 51.661 | 40.817 | 18.06 | 0 | 0 | 54.756 | 29.388 | [5 empty] | 0 | 12.112 | 4 | 4.5417 | 4.2419 | 4.245 | 4 | 0.2419 | 5.3262
| 22:42 | 0 | 15.317 | 0 | 4 | 0 | 52.119 | 52.324 | 39.923 | 39.853 | 42.532 | 24.256 | 7.082 | 1 | 0 | 56.245 | 51.615 | 40.817 | 18.085 | 0 | 0 | 54.733 | 29.388 | [5 empty] | 0 | 12.266 | 5 | 4.5341 | 4.2347 | 4.2447 | 4 | 0.2347 | 5.1764
| 22:43 | 1 | 15.244 | 0 | 4 | 0 | 52.21 | 52.623 | 40.112 | 40.04 | 42.908 | 24.232 | 7.03 | 2 | 0 | 56.223 | 51.568 | 40.839 | 18.009 | 0 | 0 | 54.686 | 29.364 | [5 empty] | 15.244 | 12.17 | 6 | 4.5493 | 4.2491 | 4.2453 | 4 | 0.2491 | 5.4755
| 22:44 | 0 | 15.292 | 0 | 5 | 0 | 52.441 | 52.693 | 40.253 | 40.205 | 43.355 | 24.305 | 7.056 | 1 | 0 | 56.223 | 51.615 | 40.887 | 18.035 | 0 | 0 | 54.686 | 29.339 | [5 empty] | 0 | 12.236 | 7 | 4.5417 | 4.2419 | 4.245 | 4 | 0.2419 | 5.3262
| 22:45 | 0 | 15.234 | 0 | 4 | 0 | 52.613 | 52.957 | 40.454 | 40.406 | 43.322 | 24.246 | 7.02 | 1 | 0 | 56.191 | 51.559 | 40.853 | 17.974 | 0 | 0 | 54.586 | 29.329 | [5 empty] | 0 | 12.207 | 8 | 4.5522 | 4.2519 | 4.2455 | 4 | 0.25186 | 5.5328
| 22:46 | 0 | 15.292 | 0 | 4 | 0 | 52.831 | 53.15 | 40.628 | 40.604 | 43.989 | 24.305 | 7.004 | 2 | 0 | 56.245 | 51.568 | 40.887 | 18.009 | 0 | 0 | 54.572 | 29.317 | [5 empty] | 0 | 12.227 | 9 | 4.5568 | 4.2563 | 4.2457 | 4 | 0.25629 | 5.6244
| 22:47 | 1 | 15.317 | 0 | 5 | 0 | 53.127 | 53.402 | 40.746 | 40.746 | 44.389 | 24.305 | 7.004 | 1 | 0 | 56.245 | 51.568 | 40.98 | 18.009 | 0 | 0 | 54.618 | 29.339 | [5 empty] | 15.317 | 12.381 | 10 | 4.5568 | 4.2563 | 4.2457 | 4 | 0.25629 | 5.6244
| 22:48 | 0 | 15.342 | 0 | 4 | 0 | 53.265 | 53.61 | 40.911 | 40.887 | 44.341 | 24.376 | 7.03 | 1 | 0 | 56.245 | 51.591 | 41.004 | 18.009 | 0 | 0 | 54.548 | 29.339 | [5 empty] | 0 | 12.378 | 11 | 4.5493 | 4.2491 | 4.2453 | 4 | 0.2491 | 5.4755
| 22:49 | 0 | 15.347 | 1 | 4 | 0 | 53.363 | 53.729 | 40.985 | 41.009 | 44.603 | 24.359 | 7.009 | 2 | 0 | 56.273 | 51.596 | 41.08 | 18.04 | 0 | 0 | 54.532 | 29.418 | [5 empty] | 0 | 12.354 | 12 | 4.5554 | 4.2549 | 4.2456 | 4 | 0.25491 | 5.5958
| 22:50 | 0 | 15.322 | 0 | 5 | 0 | 51.32 | 53.82 | 41.097 | 41.145 | 38.067 | 24.401 | 6.93 | 1 | 0 | 56.223 | 51.545 | 41.097 | 17.984 | 0 | 0 | 54.548 | 29.388 | [5 empty] | 0 | 10.175 | 13 | 4.5784 | 4.2768 | 4.2465 | 4 | 0.27678 | 6.0453
| 22:51 | 0 | 15.322 | 0 | 4 | 1 | 44.228 | 48.776 | 41.267 | 41.246 | 31.394 | 24.504 | 6.96 | 0 | 0 | 56.25 | 51.573 | 41.104 | 18.014 | 0 | 0 | 54.555 | 29.418 | [5 empty] | 0 | 2.982 | 14 | 4.5696 | 4.2685 | 4.2462 | 4 | 0.26847 | 5.8751
| 22:52 | 0 | 15.317 | 0 | 4 | 0 | 42.485 | 43.872 | 41.286 | 41.31 | 27.655 | 24.401 | 6.778 | 0 | 0 | 56.152 | 51.451 | 41.004 | 17.937 | 0 | 0 | 54.455 | 29.29 | [5 empty] | 0 | 1.175 | 0 | 4.6226 | 4.3188 | 4.2483 | 4 | 0.31885 | 6.8976
| 22:53 | 0 | 15.204 | 0 | 5 | 0 | 41.834 | 42.587 | 41.035 | 41.272 | 24.411 | 24.362 | 6.736 | 1 | 0 | 56.117 | 51.416 | 41.059 | 17.871 | 0 | 0 | 54.397 | 29.276 | [5 empty] | 0 | 0.562 | 1 | 4.6349 | 4.3305 | 3.2488 | 3 | 1.3305 | 28.7057
| 22:54 | 0 | 15.186 | 0 | 4 | 0 | 41.631 | 42.241 | 40.102 | 41.066 | 22.9 | 24.418 | 6.744 | 0 | 0 | 56.124 | 51.423 | 41.09 | 17.879 | 0 | 0 | 54.471 | 29.285 | [5 empty] | 0 | 0.565 | 2 | 4.6325 | 4.3283 | 3.2487 | 3 | 1.3283 | 28.6724
| 22:55 | 0 | 15.179 | 0 | 5 | 0 | 41.035 | 41.834 | 38.59 | 39.696 | 21.375 | 24.411 | 6.685 | 0 | 0 | 56.138 | 51.46 | 41.107 | 17.896 | 0 | 0 | 54.42 | 29.325 | [5 empty] | 0 | 1.339 | 3 | 4.6497 | 4.3446 | 3.2494 | 3 | 1.3446 | 28.9176
| 22:56 | 0 | 15.237 | 0 | 4 | 0 | 39.562 | 40.925 | 37.823 | 38.27 | 19.88 | 24.394 | 6.744 | 0 | 0 | 56.1 | 51.423 | 41.042 | 17.929 | 0 | 0 | 54.427 | 29.307 | [5 empty] | 0 | 1.292 | 4 | 4.6325 | 4.3283 | 3.2487 | 3 | 1.3283 | 28.6724
| 22:57 | 0 | 15.211 | 0 | 5 | 0 | 38.363 | 39.399 | 37.119 | 37.636 | 18.794 | 24.369 | 6.744 | 0 | 0 | 56.077 | 51.4 | 41.021 | 17.879 | 0 | 0 | 54.427 | 29.332 | [5 empty] | 0 | 0.727 | 5 | 4.6325 | 4.3283 | 3.2487 | 3 | 1.3283 | 28.6724
| 22:58 | 0 | 15.211 | 0 | 4 | 0 | 37.66 | 38.435 | 36.603 | 37.002 | 17.557 | 24.394 | 6.718 | 0 | 0 | 56.03 | 51.4 | 40.949 | 17.904 | 0 | 0 | 54.404 | 29.332 | [5 empty] | 0 | 0.658 | 6 | 4.6401 | 4.3355 | 3.249 | 3 | 1.3355 | 28.7807
| 22:59 | 0 | 15.237 | 0 | 5 | 0 | 37.024 | 37.729 | 36.131 | 36.531 | 17.386 | 24.322 | 6.77 | 0 | 0 | 56.009 | 51.353 | 40.88 | 17.904 | 0 | 0 | 54.427 | 29.332 | [5 empty] | 15.237 | 12.166 | 7 | 4.6174 | 4.3139 | 3.2481 | 3 | 1.3139 | 28.4547
| 23:00 | 0 | 15.211 | 0 | 4 | 0 | 38.552 | 37.095 | 35.521 | 35.966 | 33.641 | 24.249 | 6.718 | 0 | 0 | 55.986 | 51.353 | 40.832 | 17.904 | 0 | 0 | 54.427 | 29.332 | [5 empty] | 0 | 14.355 | 8 | 4.6159 | 4.3125 | 3.248 | 3 | 1.3125 | 28.4337
| 23:01 | 1 | 15.237 | 1 | 5 | 0 | 47.57 | 43.604 | 34.981 | 35.404 | 35.167 | 24.153 | 6.796 | 0 | 0 | 55.986 | 51.309 | 40.784 | 17.904 | 0 | 0 | 54.471 | 29.356 | [5 empty] | 0 | 15.282 | 9 | 4.6084 | 4.3053 | 3.2477 | 3 | 1.3053 | 28.3242
| 23:02 | 0 | 15.267 | 0 | 4 | 0 | 49.341 | 48.86 | 34.61 | 34.986 | 35.62 | 24.158 | 6.801 | 2 | 0 | 55.967 | 51.381 | 40.719 | 17.959 | 0 | 0 | 54.523 | 29.41 | [5 empty] | 15.242 | 15.257 | 10 | 4.5944 | 4.292 | 3.2472 | 3 | 1.292 | 28.1212
| 23:03 | 0 | 15.216 | 0 | 5 | 0 | 49.892 | 49.822 | 34.469 | 34.61 | 36.067 | 24.063 | 6.827 | 1 | 0 | 55.944 | 51.337 | 40.695 | 17.884 | 0 | 0 | 54.455 | 29.386 | [5 empty] | 0 | 14.501 | 11 | 4.6011 | 4.2984 | 3.2474 | 3 | 1.2984 | 28.2186
| 23:04 | 1 | 15.242 | 0 | 4 | 0 | 50.03 | 50.144 | 35.172 | 34.773 | 36.232 | 24.014 | 6.875 | 2 | 0 | 55.921 | 51.313 | 40.65 | 17.884 | 0 | 0 | 54.385 | 29.361 | [5 empty] | 0 | 13.911 | 12 | 4.6084 | 4.3053 | 3.2477 | 3 | 1.3053 | 28.3242
| 23:05 | 0 | 15.242 | 0 | 4 | 0 | 50.097 | 50.258 | 35.854 | 35.596 | 37.148 | 24.014 | 6.852 | 2 | 0 | 55.921 | 51.313 | 40.602 | 17.909 | 0 | 0 | 54.362 | 29.337 | [5 empty] | 15.242 | 12.971 | 13 | 4.6084 | 4.3053 | 3.2477 | 3 | 1.3053 | 28.3242
| 23:06 | 0 | 15.267 | 0 | 5 | 0 | 50.188 | 50.487 | 36.701 | 36.277 | 37.713 | 24.014 | 6.827 | 2 | 0 | 55.9 | 51.29 | 40.602 | 17.884 | 0 | 0 | 54.317 | 29.361 | [5 empty] | 0 | 12.191 | 14 | 4.6011 | 4.2984 | 3.2474 | 3 | 1.2984 | 28.2186
| 23:07 | 1 | 15.242 | 0 | 4 | 0 | 50.212 | 50.602 | 37.758 | 37.241 | 38.181 | 24.014 | 6.827 | 1 | 0 | 55.9 | 51.267 | 40.578 | 17.861 | 0 | 0 | 54.294 | 29.337 | [5 empty] | 0 | 12.156 | 15 | 4.6011 | 4.2984 | 3.2474 | 3 | 1.2984 | 28.2186
| 23:08 | 0 | 15.292 | 0 | 4 | 0 | 50.396 | 50.602 | 38.605 | 38.205 | 38.815 | 24.038 | 6.852 | 1 | 0 | 55.876 | 51.267 | 40.578 | 17.934 | 0 | 0 | 54.294 | 29.361 | [5 empty] | 0 | 12.167 | 16 | 4.6063 | 4.3033 | 3.2477 | 3 | 1.3033 | 28.2947
| 23:09 | 0 | 15.267 | 0 | 5 | 0 | 50.947 | 50.947 | 39.052 | 38.791 | 39.497 | 24.063 | 6.852 | 2 | 0 | 55.9 | 51.243 | 40.65 | 17.909 | 0 | 0 | 54.247 | 29.41 | [5 empty] | 15.299 | 12.275 | 17 | 4.6136 | 4.3103 | 3.248 | 3 | 1.3103 | 28.4
| 23:10 | 0 | 15.274 | 1 | 4 | 0 | 51.367 | 51.411 | 39.2 | 39.2 | 39.928 | 24.07 | 6.834 | 1 | 0 | 55.907 | 51.32 | 40.703 | 17.942 | 0 | 0 | 54.371 | 29.418 | [5 empty] | 0 | 12.479 | 18 | 4.6311 | 4.3269 | 3.2487 | 3 | 1.3269 | 28.6515
| 23:11 | 1 | 15.299 | 0 | 4 | 0 | 51.71 | 51.848 | 39.411 | 39.435 | 40.516 | 24.094 | 6.809 | 2 | 0 | 55.907 | 51.274 | 40.774 | 17.916 | 0 | 0 | 54.301 | 29.418 | [5 empty] | 0 | 12.684 | 19 | 4.6206 | 4.3169 | 3.2482 | 3 | 1.3169 | 28.5008
| 23:12 | 0 | 15.242 | 0 | 5 | 0 | 52 | 52.161 | 39.59 | 39.521 | 40.93 | 24.063 | 6.749 | 1 | 0 | 55.911 | 51.211 | 40.803 | 17.921 | 0 | 0 | 54.261 | 29.398 | [5 empty] | 0 | 12.631 | 0 | 4.613 | 4.3097 | 3.2479 | 3 | 1.3097 | 28.3916
| 23:13 | 0 | 15.252 | 0 | 4 | 1 | 52.403 | 52.539 | 39.815 | 39.719 | 41.6 | 24.17 | 6.785 | 1 | 0 | 55.935 | 51.302 | 40.848 | 17.944 | 0 | 0 | 54.259 | 29.42 | [5 empty] | 15.327 | 12.671 | 1 | 4.5979 | 4.2953 | 2.856 | 2.6087 | 1.6866 | 36.6826
| 23:14 | 0 | 15.302 | 0 | 4 | 0 | 52.539 | 52.861 | 40.002 | 39.908 | 42.212 | 24.193 | 6.811 | 2 | 0 | 55.902 | 51.199 | 40.863 | 17.886 | 0 | 0 | 54.25 | 29.364 | [5 empty] | 0 | 12.666 | 2 | 4.5979 | 4.2953 | 2.856 | 2.6087 | 1.6866 | 36.6826
| 23:15 | 1 | 15.327 | 0 | 4 | 0 | 52.814 | 53.045 | 40.238 | 40.143 | 42.705 | 24.217 | 6.863 | 1 | 0 | 55.956 | 51.232 | 40.918 | 17.944 | 0 | 0 | 54.282 | 29.469 | [5 empty] | 0 | 12.685 | 3 | 4.5836 | 4.2818 | 2.8554 | 2.6087 | 1.6731 | 36.5009
| 23:16 | 0 | 15.352 | 0 | 4 | 0 | 53.022 | 53.321 | 40.449 | 40.356 | 42.918 | 24.291 | 6.863 | 1 | 0 | 55.956 | 51.232 | 40.942 | 17.921 | 0 | 0 | 54.306 | 29.469 | [5 empty] | 0 | 5.134 | 4 | 4.5763 | 4.2748 | 2.8551 | 2.6087 | 1.6661 | 36.4077
| 23:17 | 0 | 15.377 | 0 | 5 | 0 | 53.251 | 53.503 | 40.659 | 40.566 | 43.81 | 24.337 | 6.912 | 2 | 0 | 55.979 | 51.232 | 41.013 | 17.944 | 0 | 0 | 54.282 | 29.494 | [5 empty] | 0 | 1.622 | 5 | 4.6055 | 4.3025 | 2.8563 | 2.6087 | 1.6938 | 36.7785
| 23:18 | 0 | 15.352 | 0 | 4 | 0 | 45.889 | 53.045 | 40.825 | 40.755 | 32.905 | 24.315 | 6.937 | 1 | 0 | 55.865 | 51.187 | 41.037 | 17.921 | 0 | 0 | 54.306 | 29.42 | [5 empty] | 0 | 0.706 | 6 | 4.613 | 4.3097 | 2.8566 | 2.6087 | 1.701 | 36.8742
| 23:19 | 0 | 15.302 | 0 | 4 | 0 | 42.564 | 44.949 | 40.918 | 40.942 | 27.277 | 24.435 | 6.837 | 0 | 0 | 55.911 | 51.211 | 41.059 | 17.944 | 0 | 0 | 54.282 | 29.398 | [5 empty] | 0 | 0.469 | 7 | 4.604 | 4.3011 | 2.8563 | 2.6087 | 1.6924 | 36.7601
| 23:20 | 0 | 15.327 | 1 | 4 | 0 | 41.789 | 42.729 | 40.966 | 41.083 | 24.627 | 24.457 | 6.811 | 0 | 0 | 55.935 | 51.211 | 41.107 | 17.944 | 0 | 0 | 54.329 | 29.42 | [5 empty] | 0 | 0.917 | 8 | 4.613 | 4.3097 | 2.8566 | 2.6087 | 1.701 | 36.8742
| 23:21 | 0 | 15.332 | 0 | 5 | 0 | 41.511 | 42.169 | 40.619 | 41.042 | 22.873 | 24.511 | 6.842 | 0 | 0 | 55.963 | 51.169 | 41.135 | 17.927 | 0 | 0 | 54.357 | 29.474 | [5 empty] | 0 | 1.6 | 9 | 4.6206 | 4.3169 | 2.8569 | 2.6087 | 1.7082 | 36.9695
| 23:22 | 0 | 15.302 | 0 | 4 | 0 | 41.155 | 41.858 | 39.109 | 40.238 | 21.181 | 24.506 | 6.811 | 1 | 0 | 55.935 | 51.164 | 41.155 | 17.921 | 0 | 0 | 54.352 | 29.445 | [5 empty] | 0 | 0.961 | 10 | 4.613 | 4.3097 | 2.8566 | 2.6087 | 1.701 | 36.8742
| 23:23 | 0 | 15.352 | 0 | 4 | 0 | 40.097 | 41.341 | 37.794 | 38.497 | 19.699 | 24.482 | 6.785 | 0 | 0 | 55.935 | 51.164 | 41.155 | 17.896 | 0 | 0 | 54.352 | 29.494 | [5 empty] | 0 | 0.516 | 11 | 4.5964 | 4.2939 | 2.856 | 2.6087 | 1.6852 | 36.6641
| 23:24 | 0 | 15.352 | 0 | 5 | 0 | 38.497 | 39.908 | 37.205 | 37.536 | 18.512 | 24.531 | 6.811 | 0 | 0 | 55.911 | 51.164 | 41.131 | 17.944 | 0 | 0 | 54.352 | 29.469 | [5 empty] | 0 | 0.516 | 12 | 4.5964 | 4.2939 | 2.856 | 2.6087 | 1.6852 | 36.6641
| 23:25 | 0 | 15.382 | 0 | 4 | 0 | 37.681 | 38.526 | 36.859 | 37.165 | 17.333 | 24.536 | 6.868 | 0 | 0 | 55.893 | 51.145 | 41.088 | 17.952 | 0 | 0 | 54.31 | 29.499 | [5 empty] | 0 | 0.493 | 13 | 4.604 | 4.3011 | 2.8563 | 2.6087 | 1.6924 | 36.7601
| 23:26 | 0 | 15.357 | 0 | 5 | 0 | 37.21 | 37.823 | 36.318 | 36.694 | 15.679 | 24.416 | 6.868 | 0 | 0 | 55.802 | 51.101 | 40.994 | 17.927 | 0 | 0 | 54.31 | 29.45 | [5 empty] | 0 | 10.054 | 14 | 4.6116 | 4.3083 | 2.8566 | 2.6087 | 1.6996 | 36.8558
| 23:27 | 0 | 15.357 | 0 | 4 | 0 | 36.694 | 37.399 | 35.706 | 36.201 | 20.922 | 24.465 | 6.842 | 0 | 0 | 55.869 | 51.101 | 40.97 | 17.952 | 0 | 0 | 54.31 | 29.474 | [5 empty] | 15.332 | 14.013 | 15 | 4.5964 | 4.2939 | 2.856 | 2.6087 | 1.6852 | 36.6641
| 23:28 | 0 | 15.357 | 0 | 5 | 0 | 45.642 | 37.61 | 35.072 | 35.588 | 34.579 | 24.391 | 6.816 | 0 | 0 | 55.825 | 51.122 | 40.925 | 17.952 | 0 | 0 | 54.266 | 29.474 | [5 empty] | 0 | 15.149 | 16 | 4.604 | 4.3011 | 2.8563 | 2.6087 | 1.6924 | 36.7601
| 23:29 | 1 | 15.332 | 0 | 4 | 0 | 48.968 | 47.614 | 34.624 | 34.955 | 35.12 | 24.32 | 6.868 | 1 | 0 | 55.802 | 51.101 | 40.877 | 17.927 | 0 | 0 | 54.219 | 29.474 | [5 empty] | 0 | 15.749 | 17 | 4.604 | 4.3011 | 2.8563 | 2.6087 | 1.6924 | 36.7601
| 23:30 | 0 | 15.357 | 0 | 4 | 0 | 49.68 | 49.633 | 34.321 | 34.531 | 35.495 | 24.246 | 6.842 | 2 | 0 | 55.778 | 51.054 | 40.805 | 17.927 | 0 | 0 | 54.243 | 29.499 | [5 empty] | 15.382 | 15.274 | 18 | 4.6226 | 4.3188 | 2.857 | 2.6087 | 1.7102 | 36.9951
| 23:31 | 0 | 15.357 | 0 | 5 | 0 | 50.046 | 50.16 | 34.579 | 34.297 | 35.706 | 24.222 | 6.842 | 1 | 0 | 55.755 | 51.078 | 40.736 | 17.901 | 0 | 0 | 54.266 | 29.499 | [5 empty] | 0 | 14.474 | 19 | 4.6136 | 4.3103 | 2.8566 | 2.6087 | 1.7016 | 36.8815
| 23:32 | 1 | 15.382 | 1 | 4 | 0 | 50.205 | 50.436 | 35.378 | 34.931 | 36.366 | 24.2 | 6.778 | 2 | 0 | 55.746 | 51.045 | 40.726 | 17.889 | 0 | 0 | 54.187 | 29.511 | [5 empty] | 0 | 13.7 | 20 | 4.6212 | 4.3175 | 2.857 | 2.6087 | 1.7088 | 36.9768
| 23:33 | 0 | 15.375 | 0 | 4 | 0 | 50.223 | 50.546 | 36.1 | 35.749 | 36.995 | 24.217 | 6.809 | 2 | 0 | 55.75 | 51.073 | 40.731 | 17.919 | 0 | 0 | 54.124 | 29.516 | [5 empty] | 15.375 | 12.594 | 21 | 4.6279 | 4.3238 | 2.8572 | 2.6087 | 1.7151 | 37.0609
| 23:34 | 0 | 15.375 | 0 | 4 | 0 | 50.293 | 50.613 | 37.112 | 36.593 | 37.464 | 24.193 | 6.783 | 1 | 0 | 55.659 | 51.026 | 40.707 | 17.919 | 0 | 0 | 54.191 | 29.445 | [5 empty] | 0 | 12.137 | 22 | 4.6279 | 4.3238 | 2.8572 | 2.6087 | 1.7151 | 37.0609
| 23:35 | 1 | 15.375 | 0 | 5 | 0 | 50.223 | 50.637 | 38.028 | 37.629 | 37.98 | 24.217 | 6.76 | 2 | 0 | 55.706 | 51.026 | 40.731 | 17.919 | 0 | 0 | 54.191 | 29.469 | [5 empty] | 0 | 12.314 | 0 | 4.6136 | 4.3103 | 2.8566 | 2.6087 | 1.7016 | 36.8815
| 23:36 | 0 | 15.375 | 0 | 4 | 1 | 50.613 | 50.751 | 38.662 | 38.476 | 38.779 | 24.264 | 6.76 | 1 | 0 | 55.75 | 51.026 | 40.777 | 17.944 | 0 | 0 | 54.145 | 29.516 | [5 empty] | 0 | 12.442 | 1 | 4.6136 | 4.3103 | 2.8566 | 2.6087 | 1.7016 | 36.8815
| 23:37 | 0 | 15.35 | 0 | 4 | 0 | 51.234 | 51.187 | 39.038 | 38.92 | 39.719 | 24.217 | 6.809 | 2 | 0 | 55.75 | 51.003 | 40.755 | 17.919 | 0 | 0 | 54.054 | 29.469 | [5 empty] | 15.375 | 12.528 | 2 | 4.5912 | 4.289 | 2.8557 | 2.6087 | 1.6803 | 36.5974
| 23:38 | 0 | 15.35 | 0 | 4 | 0 | 51.645 | 51.762 | 39.296 | 39.203 | 40.425 | 24.242 | 6.809 | 1 | 0 | 55.727 | 51.003 | 40.825 | 17.894 | 0 | 0 | 54.1 | 29.469 | [5 empty] | 0 | 12.615 | 3 | 4.5836 | 4.2818 | 2.8554 | 2.6087 | 1.6731 | 36.5009
| 23:39 | 1 | 15.375 | 0 | 5 | 0 | 51.944 | 52.105 | 39.509 | 39.416 | 40.872 | 24.264 | 6.886 | 2 | 0 | 55.75 | 50.982 | 40.872 | 17.919 | 0 | 0 | 54.124 | 29.494 | [5 empty] | 0 | 12.796 | 4 | 4.5973 | 4.2948 | 2.856 | 2.6087 | 1.6861 | 36.6752
| 23:40 | 0 | 15.4 | 0 | 4 | 0 | 52.172 | 52.427 | 39.674 | 39.557 | 41.341 | 24.313 | 6.912 | 1 | 0 | 55.774 | 51.026 | 40.966 | 17.944 | 0 | 0 | 54.124 | 29.54 | [5 empty] | 0 | 12.633 | 5 | 4.5912 | 4.289 | 2.8557 | 2.6087 | 1.6803 | 36.5974
| 23:41 | 0 | 15.405 | 1 | 4 | 0 | 52.499 | 52.66 | 39.772 | 39.703 | 41.91 | 24.318 | 6.865 | 1 | 0 | 55.778 | 51.01 | 40.947 | 17.924 | 0 | 0 | 54.152 | 29.545 | [5 empty] | 15.35 | 12.604 | 6 | 4.6063 | 4.3033 | 2.8564 | 2.6087 | 1.6947 | 36.7896
| 23:42 | 0 | 15.375 | 0 | 4 | 0 | 52.541 | 52.931 | 39.978 | 39.908 | 42.188 | 24.337 | 6.886 | 2 | 0 | 55.727 | 50.959 | 40.918 | 17.869 | 0 | 0 | 54.054 | 29.469 | [5 empty] | 0 | 12.643 | 7 | 4.5988 | 4.2962 | 2.856 | 2.6087 | 1.6875 | 36.6937
| 23:43 | 1 | 15.35 | 0 | 4 | 0 | 52.723 | 52.999 | 40.119 | 40.119 | 42.822 | 24.433 | 6.834 | 1 | 0 | 55.727 | 50.935 | 41.037 | 17.894 | 0 | 0 | 54.077 | 29.445 | [5 empty] | 0 | 12.617 | 8 | 4.6063 | 4.3033 | 2.8564 | 2.6087 | 1.6947 | 36.7896
| 23:44 | 0 | 15.35 | 0 | 5 | 0 | 52.975 | 53.274 | 40.356 | 40.332 | 43.104 | 24.408 | 6.86 | 1 | 0 | 55.75 | 50.935 | 41.037 | 17.894 | 0 | 0 | 54.03 | 29.494 | [5 empty] | 0 | 12.68 | 9 | 4.6212 | 4.3175 | 2.857 | 2.6087 | 1.7088 | 36.9768
| 23:45 | 0 | 15.35 | 0 | 4 | 0 | 53.183 | 53.503 | 40.59 | 40.566 | 43.645 | 24.408 | 6.834 | 2 | 0 | 55.727 | 50.959 | 41.037 | 17.919 | 0 | 0 | 54.054 | 29.445 | [5 empty] | 15.375 | 12.631 | 10 | 4.6136 | 4.3103 | 2.8566 | 2.6087 | 1.7016 | 36.8815
| 23:46 | 0 | 15.375 | 0 | 4 | 0 | 53.435 | 53.755 | 40.755 | 40.755 | 43.762 | 24.386 | 6.783 | 1 | 0 | 55.75 | 50.935 | 41.131 | 17.894 | 0 | 0 | 54.054 | 29.494 | [5 empty] | 0 | 11.343 | 11 | 4.5988 | 4.2962 | 2.856 | 2.6087 | 1.6875 | 36.6937
| 23:47 | 1 | 15.375 | 0 | 4 | 0 | 53.503 | 53.916 | 40.872 | 40.872 | 43.858 | 24.408 | 6.809 | 1 | 0 | 55.774 | 50.935 | 41.155 | 17.869 | 0 | 0 | 54.009 | 29.469 | [5 empty] | 0 | 3.313 | 12 | 4.6264 | 4.3224 | 2.8572 | 2.6087 | 1.7138 | 37.0426
| 23:48 | 0 | 15.375 | 0 | 4 | 0 | 52.333 | 54.009 | 41.013 | 40.99 | 36.758 | 24.408 | 6.86 | 1 | 0 | 55.774 | 50.912 | 41.2 | 17.894 | 0 | 0 | 54.03 | 29.516 | [5 empty] | 0 | 1.27 | 13 | 4.6416 | 4.3368 | 2.8578 | 2.6087 | 1.7281 | 37.2319
| 23:49 | 0 | 15.38 | 0 | 5 | 0 | 44.496 | 49.838 | 41.088 | 41.183 | 28.246 | 24.56 | 6.765 | 1 | 0 | 55.778 | 50.94 | 41.229 | 17.924 | 0 | 0 | 54.058 | 29.499 | [5 empty] | 0 | 0.612 | 14 | 4.6264 | 4.3224 | 2.8572 | 2.6087 | 1.7138 | 37.0426
| 23:50 | 0 | 15.405 | 0 | 4 | 0 | 42.547 | 44.097 | 41.229 | 41.277 | 23.619 | 24.536 | 6.713 | 0 | 0 | 55.778 | 50.893 | 41.253 | 17.876 | 0 | 0 | 54.128 | 29.499 | [5 empty] | 0 | 0.564 | 15 | 4.6355 | 4.331 | 2.8575 | 2.6087 | 1.7223 | 37.1556
| 23:51 | 0 | 15.405 | 0 | 4 | 0 | 41.958 | 42.733 | 41.253 | 41.346 | 21.307 | 24.56 | 6.765 | 0 | 0 | 55.778 | 50.94 | 41.301 | 17.924 | 0 | 0 | 54.105 | 29.523 | [5 empty] | 0 | 1.387 | 16 | 4.6439 | 4.3391 | 2.8579 | 2.6087 | 1.7304 | 37.2609
| 23:52 | 0 | 15.35 | 1 | 4 | 0 | 41.671 | 42.257 | 40.332 | 41.107 | 19.377 | 24.506 | 6.734 | 1 | 0 | 55.727 | 50.931 | 41.269 | 17.894 | 0 | 0 | 54.005 | 29.491 | [5 empty] | 0 | 1.409 | 17 | 4.6512 | 4.346 | 2.8582 | 2.6087 | 1.7373 | 37.3514
| 23:53 | 0 | 15.37 | 0 | 5 | 0 | 41.171 | 41.97 | 38.655 | 39.784 | 17.223 | 24.548 | 6.705 | 0 | 0 | 55.72 | 50.928 | 41.312 | 17.939 | 0 | 0 | 54 | 29.535 | [5 empty] | 0 | 0.705 | 18 | 4.6512 | 4.346 | 2.8582 | 2.6087 | 1.7373 | 37.3514
| 23:54 | 0 | 15.37 | 0 | 4 | 0 | 39.643 | 41.171 | 37.693 | 38.234 | 17.273 | 24.452 | 6.68 | 0 | 0 | 55.697 | 50.882 | 41.265 | 17.889 | 0 | 0 | 53.977 | 29.511 | [5 empty] | 0 | 0.517 | 19 | 4.6588 | 4.3532 | 2.8585 | 2.6087 | 1.7445 | 37.4451
| 23:55 | 0 | 15.345 | 0 | 5 | 0 | 38.303 | 39.574 | 37.174 | 37.598 | 16.976 | 24.428 | 6.68 | 0 | 0 | 55.697 | 50.882 | 41.289 | 17.914 | 0 | 0 | 54.047 | 29.511 | [5 empty] | 0 | 0.495 | 20 | 4.6739 | 4.3676 | 2.8591 | 2.6087 | 1.7589 | 37.6318
| 23:56 | 0 | 15.395 | 0 | 4 | 0 | 37.622 | 38.327 | 36.729 | 37.105 | 15.174 | 24.379 | 6.654 | 0 | 0 | 55.673 | 50.835 | 41.193 | 17.889 | 0 | 0 | 53.953 | 29.511 | [5 empty] | 0 | 1.739 | 21 | 4.6221 | 4.3183 | 2.857 | 2.6087 | 1.7096 | 36.9878
| 23:57 | 0 | 15.37 | 0 | 4 | 0 | 37.153 | 37.811 | 36.213 | 36.658 | 14.236 | 24.357 | 6.602 | 0 | 0 | 55.65 | 50.835 | 41.147 | 17.889 | 0 | 0 | 53.909 | 29.511 | [5 empty] | 15.37 | 14.45 | 22 | 4.6296 | 4.3255 | 2.8576 | 2.6087 | 1.7168 | 37.0828
| 23:58 | 0 | 15.42 | 0 | 5 | 0 | 37.88 | 37.363 | 35.576 | 36.141 | 32.663 | 24.403 | 6.78 | 0 | 0 | 55.673 | 50.835 | 41.124 | 17.964 | 0 | 0 | 53.977 | 29.56 | [5 empty] | 3960.0319 | 8.2848 | 0 | 4.1754 | 3.8937 | 2.8573 | 2.6087 | 1.285 | 30.7765
| 23:59 | 0 | 15.395 | 0 | 4 | 1 | 47.579 | 42.91 | 34.967 | 35.39 | 34.99 | 24.234 | 6.729 | 0 | 0 | 55.606 | 50.812 | 41.052 | 17.864 | 0 | 0 | 53.932 | 29.511 | [5 empty] | 0 | 0 | 1 | 6.5964 | 6.195 | 30.2302 | 30 | -23.805 | -360.8787
| 0:00 | 1 | 15.37 | 0 | 5 | 0 | 49.323 | 48.842 | 34.567 | 34.873 | 35.555 | 24.139 | 6.754 | 2 | 0 | 55.582 | 50.791 | 40.982 | 17.864 | 0 | 0 | 53.932 | 29.511 | [5 empty] | #REF! | #REF! | 0 | #REF! | #REF! | 30.3283 | 30 | #REF! | #REF!
2009-01-22 | 1440 | 271 | 14.6127 | 1.39 | 7103 | 75 | 47.0861 |  |  | 38.8012 | 38.1324 | 23.8288 | 8.3138 | 1293 | 3 |  |  |  | 17.7965 | 7 | 0 |  |  | 6.08 | 17:33 | 11.611 | 12:39 | 5.531 | #REF!
|  | 1 | [29 empty] | #REF! | #REF! |  | 76 | #REF! | #REF!