## Therm118
Windmill Logger - THERMAL2.IMS
File opened at 00:00:01 Tue 11 Nov 2008
File closed at 00:00:01 Wed 12 Nov 2008
Date | Time | Boiler_Gas | Gas_MeterT | Boiler_Elec | Boiler_Flow | Boiler_Heat | Boiler_FlowT | Rads_In | Rads_Out | Boiler_Retur | Flue_Gas | Kitchen | Outside | Rain_Gauge | DHW_Coil_Hea | DHW_Coil_In | DHW_Cylinder | DHW_Coil_Out | DHW_Ambient | DHW_Flow | DHW_Heat | DHW_Out | DHW_In | OT min | t OT min | OT max | t OT max | T swing | Wtd._Meter_T | Delta T | Time Interval | T.H. Plus | W.H.L + | Total Heat | Water Ht. | Gain + | Gain + %
Days | Secs | cubic_feet | Celsius | kWh | litres | kWh | Celsius | Celsius | Celsius | Celsius | Celsius | Celsius | Celsius | events | kWh | Celsius | Celsius | Celsius | Celsius | litres | kWh | Celsius | Celsius | Celsius | hh:mm:ss | Celsius | hh:mm:ss | Kelvin | Celsius |  | Minutes | kW | kW | kW | kW | kW | %
2008-11-11 | 0:00 | 0 | 16.999 | 0 | 6 | 0 | 46.386 | 46.477 | 35.246 | 35.835 | 37.361 | 24.09 | 10.307 | 2 | 0 | 57.366 | 54.184 | 47.579 | 19.691 | 0 | 0 | 52.898 | 33.321 | [5 empty] | 0 | 10.551 | 0 | 3.595 | 3.342 | 0.20668 | 0 | 3.342 | 92.963
2008-11-11 | 0:01 | 0 | 16.999 | 0 | 5 | 0 | 46.41 | 46.823 | 35.459 | 35.742 | 37.198 | 24.09 | 10.281 | 1 | 0 | 57.32 | 54.205 | 47.509 | 19.691 | 0 | 0 | 52.898 | 33.321 | [5 empty] | 0 | 10.668 | 1 | 3.6026 | 3.3492 | 6.207 | 6 | -2.6508 | -73.5802
2008-11-11 | 0:02 | 1 | 17.006 | 0 | 6 | 0 | 46.463 | 46.853 | 36.007 | 36.265 | 37.815 | 24.097 | 10.364 | 2 | 0 | 57.329 | 54.236 | 47.539 | 19.747 | 0 | 0 | 52.861 | 33.352 | [5 empty] | 17.006 | 10.198 | 2 | 3.5784 | 3.3262 | 6.206 | 6 | -2.6738 | -74.7192
2008-11-11 | 0:03 | 0 | 17.032 | 1 | 5 | 0 | 46.898 | 47.059 | 36.713 | 36.993 | 38.92 | 24.072 | 10.314 | 2 | 0 | 57.35 | 54.191 | 47.539 | 19.724 | 0 | 0 | 52.861 | 33.373 | [5 empty] | 0 | 9.905 | 3 | 3.593 | 3.3401 | 6.2066 | 6 | -2.6599 | -74.0312
2008-11-11 | 0:04 | 0 | 16.999 | 0 | 6 | 0 | 47.579 | 47.67 | 37.268 | 37.643 | 39.995 | 24.016 | 10.357 | 1 | 0 | 57.32 | 54.138 | 47.509 | 19.666 | 0 | 0 | 52.784 | 33.342 | [5 empty] | 0 | 9.936 | 4 | 3.5804 | 3.3282 | 6.2061 | 6 | -2.6718 | -74.6226
2008-11-11 | 0:05 | 0 | 16.999 | 0 | 5 | 0 | 48.174 | 48.312 | 37.643 | 38.138 | 40.817 | 24.016 | 10.332 | 2 | 0 | 57.3 | 54.138 | 47.488 | 19.666 | 0 | 0 | 52.807 | 33.366 | [5 empty] | 0 | 10.036 | 5 | 3.5877 | 3.3351 | 6.2064 | 6 | -2.6649 | -74.2783
2008-11-11 | 0:06 | 1 | 17.032 | 0 | 6 | 0 | 48.618 | 48.87 | 38.052 | 38.614 | 41.317 | 24.048 | 10.364 | 1 | 0 | 57.35 | 54.168 | 47.586 | 19.724 | 0 | 0 | 52.861 | 33.352 | [5 empty] | 17.032 | 10.004 | 6 | 3.5784 | 3.3262 | 6.206 | 6 | -2.6738 | -74.7192
2008-11-11 | 0:07 | 0 | 17.021 | 0 | 5 | 0 | 49.07 | 49.299 | 38.49 | 39.007 | 42.274 | 24.065 | 10.307 | 2 | 0 | 57.32 | 54.138 | 47.532 | 19.666 | 0 | 0 | 52.854 | 33.321 | [5 empty] | 0 | 10.063 | 7 | 3.595 | 3.342 | 6.2067 | 6 | -2.658 | -73.9354
2008-11-11 | 0:08 | 0 | 17.021 | 0 | 6 | 0 | 49.481 | 49.757 | 38.842 | 39.502 | 43.097 | 24.065 | 10.307 | 1 | 0 | 57.32 | 54.138 | 47.579 | 19.666 | 0 | 0 | 52.854 | 33.342 | [5 empty] | 0 | 9.979 | 8 | 3.595 | 3.342 | 6.2067 | 6 | -2.658 | -73.9354
2008-11-11 | 0:09 | 0 | 16.999 | 0 | 5 | 1 | 49.964 | 50.216 | 39.313 | 39.853 | 43.566 | 24.065 | 10.307 | 2 | 0 | 57.343 | 54.114 | 47.556 | 19.691 | 0 | 0 | 52.807 | 33.366 | [5 empty] | 0 | 10.111 | 9 | 3.595 | 3.342 | 6.2067 | 6 | -2.658 | -73.9354
2008-11-11 | 0:10 | 0 | 16.974 | 0 | 6 | 0 | 45.009 | 50.17 | 39.782 | 40.301 | 36.562 | 24.136 | 10.234 | 1 | 0 | 57.3 | 54.138 | 47.579 | 19.666 | 0 | 0 | 52.807 | 33.342 | [5 empty] | 0 | 4.708 | 0 | 3.6163 | 3.3622 | 6.2075 | 6 | -2.6378 | -72.942
2008-11-11 | 0:11 | 0 | 17.032 | 0 | 5 | 0 | 41.93 | 43.456 | 40.143 | 40.683 | 32.142 | 24.217 | 10.216 | 0 | 0 | 57.35 | 54.168 | 47.656 | 19.699 | 0 | 0 | 52.791 | 33.352 | [5 empty] | 0 | 1.247 | 1 | 3.6215 | 3.3672 | 2.8164 | 2.6087 | 0.75852 | 20.9448
2008-11-11 | 0:12 | 0 | 16.999 | 0 | 6 | 0 | 41.334 | 41.968 | 40.183 | 41.004 | 29.822 | 24.185 | 10.307 | 0 | 0 | 57.32 | 54.138 | 47.693 | 19.691 | 0 | 0 | 52.74 | 33.321 | [5 empty] | 0 | 0.33 | 2 | 3.595 | 3.342 | 2.8154 | 2.6087 | 0.73333 | 20.3985
2008-11-11 | 0:13 | 0 | 17.032 | 1 | 5 | 0 | 41.248 | 41.812 | 39.554 | 40.848 | 28.601 | 24.168 | 10.241 | 0 | 0 | 57.35 | 54.168 | 47.677 | 19.724 | 0 | 0 | 52.791 | 33.328 | [5 empty] | 0 | 0.4 | 3 | 3.6142 | 3.3603 | 2.8162 | 2.6087 | 0.7516 | 20.7955
2008-11-11 | 0:14 | 0 | 17.054 | 0 | 6 | 0 | 40.659 | 41.554 | 38.686 | 39.884 | 27.878 | 24.146 | 10.191 | 1 | 0 | 57.35 | 54.145 | 47.747 | 19.724 | 0 | 0 | 52.814 | 33.328 | [5 empty] | 0 | 0.775 | 4 | 3.6288 | 3.3741 | 2.8167 | 2.6087 | 0.76544 | 21.0935
2008-11-11 | 0:15 | 0 | 17.054 | 0 | 5 | 0 | 39.602 | 40.59 | 38.193 | 39.086 | 26.868 | 24.242 | 10.166 | 0 | 0 | 57.306 | 54.145 | 47.724 | 19.747 | 0 | 0 | 52.791 | 33.328 | [5 empty] | 0 | 0.516 | 5 | 3.6361 | 3.3811 | 2.817 | 2.6087 | 0.77236 | 21.2415
2008-11-11 | 0:16 | 0 | 17.054 | 0 | 6 | 0 | 38.92 | 39.626 | 37.839 | 38.614 | 25.784 | 24.242 | 10.289 | 0 | 0 | 57.35 | 54.168 | 47.747 | 19.724 | 0 | 0 | 52.77 | 33.304 | [5 empty] | 0 | 0.306 | 6 | 3.6002 | 3.347 | 2.8156 | 2.6087 | 0.73831 | 20.5072
2008-11-11 | 0:17 | 0 | 17.032 | 0 | 5 | 0 | 38.452 | 39.086 | 37.392 | 38.239 | 24.891 | 24.193 | 10.241 | 0 | 0 | 57.329 | 54.121 | 47.656 | 19.724 | 0 | 0 | 52.723 | 33.328 | [5 empty] | 0 | 0.213 | 7 | 3.6142 | 3.3603 | 2.8162 | 2.6087 | 0.7516 | 20.7955
2008-11-11 | 0:18 | 0 | 17.021 | 0 | 6 | 0 | 38.043 | 38.655 | 36.94 | 37.832 | 24.859 | 24.185 | 10.209 | 0 | 0 | 57.277 | 54.091 | 47.67 | 19.691 | 0 | 0 | 52.74 | 33.297 | [5 empty] | 0 | 0.211 | 8 | 3.6235 | 3.3691 | 2.8165 | 2.6087 | 0.76045 | 20.9865
2008-11-11 | 0:19 | 0 | 17.054 | 0 | 5 | 0 | 37.605 | 38.239 | 36.572 | 37.416 | 24.001 | 24.217 | 10.166 | 0 | 0 | 57.284 | 54.077 | 47.656 | 19.674 | 0 | 0 | 52.77 | 33.352 | [5 empty] | 0 | 0.189 | 9 | 3.6361 | 3.3811 | 2.817 | 2.6087 | 0.77236 | 21.2415
2008-11-11 | 0:20 | 1 | 17.054 | 0 | 6 | 0 | 41.623 | 37.746 | 36.148 | 36.854 | 36.806 | 24.146 | 10.241 | 0 | 0 | 57.261 | 54.077 | 47.609 | 19.724 | 0 | 0 | 52.77 | 33.352 | [5 empty] | 17.054 | 4.769 | 10 | 3.6142 | 3.3603 | 2.8162 | 2.6087 | 0.7516 | 20.7955
2008-11-11 | 0:21 | 0 | 17.054 | 0 | 5 | 0 | 45.698 | 44.643 | 35.718 | 36.399 | 37.103 | 24.065 | 10.234 | 0 | 0 | 57.254 | 54.023 | 47.556 | 19.666 | 0 | 0 | 52.761 | 33.273 | [5 empty] | 0 | 9.299 | 11 | 3.6163 | 3.3622 | 2.8162 | 2.6087 | 0.75353 | 20.8374
2008-11-11 | 0:22 | 0 | 17.032 | 0 | 6 | 0 | 46.37 | 46.669 | 35.443 | 36.031 | 37.299 | 24.097 | 10.241 | 2 | 0 | 57.261 | 54.007 | 47.563 | 19.674 | 0 | 0 | 52.747 | 33.28 | [5 empty] | 0 | 10.339 | 12 | 3.6142 | 3.3603 | 2.8162 | 2.6087 | 0.7516 | 20.7955
2008-11-11 | 0:23 | 1 | 17.026 | 0 | 6 | 0 | 46.55 | 46.893 | 35.579 | 35.907 | 37.483 | 24.092 | 10.236 | 1 | 0 | 57.233 | 54.07 | 47.444 | 19.716 | 0 | 0 | 52.742 | 33.323 | [5 empty] | 17.026 | 10.643 | 13 | 3.6157 | 3.3617 | 2.8162 | 2.6087 | 0.75298 | 20.8254
2008-11-11 | 0:24 | 0 | 16.994 | 1 | 5 | 0 | 46.496 | 46.863 | 36.064 | 36.299 | 38.203 | 24.036 | 10.204 | 2 | 0 | 57.204 | 53.995 | 47.413 | 19.661 | 0 | 0 | 52.665 | 33.314 | [5 empty] | 0 | 10.197 | 14 | 3.625 | 3.3705 | 2.8166 | 2.6087 | 0.76184 | 21.0162
2008-11-11 | 0:25 | 0 | 17.026 | 0 | 6 | 0 | 46.986 | 47.007 | 36.777 | 37.06 | 39.198 | 24.043 | 10.236 | 1 | 0 | 57.233 | 54.07 | 47.444 | 19.694 | 0 | 0 | 52.672 | 33.345 | [5 empty] | 0 | 9.926 | 15 | 3.6157 | 3.3617 | 2.8162 | 2.6087 | 0.75298 | 20.8254
2008-11-11 | 0:26 | 0 | 17.026 | 0 | 5 | 0 | 47.605 | 47.742 | 37.342 | 37.765 | 40.09 | 24.067 | 10.236 | 2 | 0 | 57.211 | 54.002 | 47.42 | 19.694 | 0 | 0 | 52.649 | 33.323 | [5 empty] | 0 | 9.84 | 16 | 3.6157 | 3.3617 | 2.8162 | 2.6087 | 0.75298 | 20.8254
2008-11-11 | 0:27 | 1 | 17.049 | 0 | 5 | 0 | 48.247 | 48.408 | 37.717 | 38.258 | 40.796 | 24.018 | 10.259 | 2 | 0 | 57.233 | 54.002 | 47.42 | 19.694 | 0 | 0 | 52.672 | 33.299 | [5 empty] | 17.049 | 9.989 | 17 | 3.609 | 3.3553 | 2.8159 | 2.6087 | 0.74661 | 20.6877
2008-11-11 | 0:28 | 0 | 16.994 | 0 | 6 | 0 | 48.629 | 48.905 | 38.038 | 38.626 | 41.564 | 24.011 | 10.103 | 1 | 0 | 57.16 | 53.972 | 47.39 | 19.636 | 0 | 0 | 52.618 | 33.292 | [5 empty] | 0 | 10.003 | 18 | 3.6544 | 3.3985 | 2.8178 | 2.6087 | 0.78979 | 21.6121
2008-11-11 | 0:29 | 0 | 16.994 | 0 | 5 | 0 | 48.972 | 49.295 | 38.564 | 39.033 | 42.3 | 24.092 | 10.186 | 2 | 0 | 57.19 | 54.026 | 47.42 | 19.694 | 0 | 0 | 52.649 | 33.323 | [5 empty] | 0 | 9.939 | 19 | 3.6302 | 3.3755 | 2.8168 | 2.6087 | 0.76682 | 21.1231
2008-11-11 | 0:30 | 0 | 17.016 | 0 | 6 | 0 | 49.409 | 49.638 | 38.885 | 39.473 | 43.185 | 24.085 | 10.204 | 1 | 0 | 57.181 | 53.995 | 47.437 | 19.661 | 0 | 0 | 52.55 | 33.268 | [5 empty] | 0 | 9.936 | 20 | 3.625 | 3.3705 | 2.8166 | 2.6087 | 0.76184 | 21.0162
2008-11-11 | 0:31 | 1 | 17.026 | 0 | 5 | 0 | 49.967 | 50.172 | 39.315 | 39.928 | 43.946 | 24.188 | 10.309 | 2 | 0 | 57.19 | 54.002 | 47.49 | 19.694 | 0 | 0 | 52.581 | 33.323 | [5 empty] | 17.026 | 10.039 | 21 | 3.5944 | 3.3415 | 2.8153 | 2.6087 | 0.73277 | 20.3864
2008-11-11 | 0:32 | 0 | 17.049 | 0 | 6 | 1 | 44.921 | 49.92 | 39.739 | 40.349 | 36.002 | 24.212 | 10.186 | 1 | 0 | 57.211 | 54.002 | 47.514 | 19.694 | 0 | 0 | 52.627 | 33.299 | [5 empty] | 0 | 4.572 | 22 | 3.6302 | 3.3755 | 2.8168 | 2.6087 | 0.76682 | 21.1231
2008-11-11 | 0:33 | 0 | 16.976 | 0 | 5 | 0 | 41.877 | 43.358 | 39.997 | 40.726 | 32.066 | 24.261 | 10.259 | 0 | 0 | 57.211 | 53.979 | 47.558 | 19.694 | 0 | 0 | 52.627 | 33.299 | [5 empty] | 0 | 1.151 | 0 | 3.609 | 3.3553 | 2.8159 | 2.6087 | 0.74661 | 20.6877
2008-11-11 | 0:34 | 0 | 17.026 | 1 | 6 | 0 | 41.336 | 41.97 | 40.186 | 41.006 | 30.283 | 24.283 | 10.236 | 0 | 0 | 57.233 | 53.979 | 47.605 | 19.694 | 0 | 0 | 52.627 | 33.275 | [5 empty] | 0 | 0.33 | 1 | 3.6157 | 3.3617 | 2.0257 | 1.8182 | 1.5435 | 42.6889
2008-11-11 | 0:35 | 0 | 17.026 | 0 | 5 | 0 | 41.219 | 41.736 | 39.48 | 40.868 | 29.271 | 24.308 | 10.186 | 0 | 0 | 57.233 | 53.979 | 47.628 | 19.716 | 0 | 0 | 52.649 | 33.251 | [5 empty] | 0 | 0.351 | 2 | 3.6302 | 3.3755 | 2.0263 | 1.8182 | 1.5573 | 42.8989
2008-11-11 | 0:36 | 0 | 16.976 | 0 | 6 | 0 | 40.585 | 41.478 | 38.61 | 39.808 | 29.849 | 24.357 | 10.359 | 0 | 0 | 57.211 | 53.956 | 47.628 | 19.694 | 0 | 0 | 52.649 | 33.275 | [5 empty] | 0 | 0.777 | 3 | 3.5799 | 3.3276 | 2.0242 | 1.8182 | 1.5094 | 42.165
2008-11-11 | 0:37 | 0 | 17.001 | 0 | 5 | 0 | 39.55 | 40.514 | 38.023 | 39.033 | 28.405 | 24.308 | 10.259 | 0 | 0 | 57.211 | 53.956 | 47.628 | 19.694 | 0 | 0 | 52.649 | 33.275 | [5 empty] | 0 | 0.517 | 4 | 3.609 | 3.3553 | 2.0254 | 1.8182 | 1.5371 | 42.5917
2008-11-11 | 0:38 | 0 | 17.001 | 0 | 6 | 0 | 38.868 | 39.574 | 37.646 | 38.586 | 27.826 | 24.332 | 10.284 | 0 | 0 | 57.211 | 54.002 | 47.628 | 19.694 | 0 | 0 | 52.557 | 33.275 | [5 empty] | 0 | 0.282 | 5 | 3.6017 | 3.3484 | 2.0251 | 1.8182 | 1.5302 | 42.4857
2008-11-11 | 0:39 | 0 | 17.026 | 0 | 5 | 0 | 38.399 | 38.94 | 37.342 | 38.234 | 26.694 | 24.357 | 10.259 | 0 | 0 | 57.19 | 53.979 | 47.581 | 19.694 | 0 | 0 | 52.534 | 33.206 | [5 empty] | 0 | 0.165 | 6 | 3.609 | 3.3553 | 2.0254 | 1.8182 | 1.5371 | 42.5917
2008-11-11 | 0:40 | 0 | 17.026 | 0 | 6 | 0 | 38.023 | 38.564 | 36.942 | 37.787 | 25.176 | 24.332 | 10.211 | 1 | 0 | 57.167 | 53.935 | 47.581 | 19.694 | 0 | 0 | 52.466 | 33.228 | [5 empty] | 0 | 0.236 | 7 | 3.623 | 3.3686 | 2.026 | 1.8182 | 1.5504 | 42.7941
2008-11-11 | 0:41 | 0 | 16.976 | 0 | 5 | 0 | 37.576 | 38.117 | 36.495 | 37.366 | 25.801 | 24.332 | 10.186 | 0 | 0 | 57.144 | 53.956 | 47.535 | 19.694 | 0 | 0 | 52.49 | 33.251 | [5 empty] | 0 | 0.21 | 8 | 3.6302 | 3.3755 | 2.0263 | 1.8182 | 1.5573 | 42.8989
2008-11-11 | 0:42 | 0 | 16.976 | 0 | 6 | 0 | 43.217 | 38.047 | 36.096 | 36.825 | 37.366 | 24.308 | 10.309 | 0 | 0 | 57.122 | 53.935 | 47.467 | 19.669 | 0 | 0 | 52.49 | 33.182 | [5 empty] | 0 | 6.392 | 9 | 3.5944 | 3.3415 | 2.0248 | 1.8182 | 1.5233 | 42.3792
2008-11-11 | 0:43 | 0 | 17.001 | 0 | 6 | 0 | 46.169 | 45.525 | 35.682 | 36.387 | 37.186 | 24.295 | 10.151 | 0 | 0 | 57.128 | 53.895 | 47.43 | 19.681 | 0 | 0 | 52.06 | 33.122 | [5 empty] | 0 | 9.782 | 10 | 3.6404 | 3.3852 | 2.0267 | 1.8182 | 1.567 | 43.045
2008-11-11 | 0:44 | 1 | 16.971 | 0 | 5 | 0 | 46.403 | 46.725 | 35.337 | 35.947 | 37.545 | 24.205 | 10.083 | 2 | 0 | 57.067 | 53.879 | 47.343 | 19.639 | 0 | 0 | 51.745 | 33.103 | [5 empty] | 16.971 | 10.456 | 11 | 3.6602 | 3.404 | 2.0275 | 1.8182 | 1.5858 | 43.3263
2008-11-11 | 0:45 | 0 | 16.976 | 1 | 6 | 0 | 46.477 | 46.867 | 35.67 | 35.976 | 37.691 | 24.205 | 10.033 | 1 | 0 | 57.024 | 53.855 | 47.299 | 19.661 | 0 | 0 | 51.563 | 33.103 | [5 empty] | 0 | 10.501 | 12 | 3.6748 | 3.4179 | 2.0281 | 1.8182 | 1.5997 | 43.5313
2008-11-11 | 0:46 | 0 | 16.971 | 0 | 5 | 0 | 46.657 | 46.954 | 36.253 | 36.488 | 38.461 | 24.205 | 10.083 | 2 | 0 | 57.046 | 53.811 | 47.252 | 19.639 | 0 | 0 | 51.425 | 33.151 | [5 empty] | 0 | 10.169 | 13 | 3.6602 | 3.404 | 2.0275 | 1.8182 | 1.5858 | 43.3263
2008-11-11 | 0:47 | 0 | 17.001 | 0 | 6 | 0 | 47.234 | 47.327 | 36.916 | 37.246 | 39.523 | 24.234 | 10.138 | 1 | 0 | 57.051 | 53.816 | 47.28 | 19.644 | 0 | 0 | 51.383 | 33.18 | [5 empty] | 0 | 9.988 | 14 | 3.6442 | 3.3888 | 2.0269 | 1.8182 | 1.5706 | 43.099
2008-11-11 | 0:48 | 1 | 16.971 | 0 | 5 | 0 | 47.847 | 47.917 | 37.404 | 37.851 | 40.224 | 24.158 | 10.108 | 2 | 0 | 57.024 | 53.811 | 47.229 | 19.639 | 0 | 0 | 51.241 | 33.199 | [5 empty] | 16.971 | 9.996 | 15 | 3.653 | 3.3971 | 2.0272 | 1.8182 | 1.5789 | 43.2232
2008-11-11 | 0:49 | 0 | 17.001 | 0 | 5 | 0 | 48.359 | 48.564 | 37.808 | 38.325 | 41.052 | 24.234 | 10.138 | 1 | 0 | 57.051 | 53.839 | 47.28 | 19.669 | 0 | 0 | 51.04 | 33.273 | [5 empty] | 0 | 10.034 | 16 | 3.6442 | 3.3888 | 2.0269 | 1.8182 | 1.5706 | 43.099
2008-11-11 | 0:50 | 0 | 16.976 | 0 | 6 | 0 | 48.839 | 49.024 | 38.186 | 38.772 | 42.085 | 24.259 | 10.138 | 2 | 0 | 57.074 | 53.86 | 47.327 | 19.669 | 0 | 0 | 51.225 | 33.297 | [5 empty] | 0 | 10.067 | 17 | 3.6442 | 3.3888 | 2.0269 | 1.8182 | 1.5706 | 43.099
2008-11-11 | 0:51 | 0 | 16.946 | 0 | 5 | 0 | 49.201 | 49.43 | 38.533 | 39.143 | 42.504 | 24.229 | 10.181 | 1 | 0 | 57.024 | 53.787 | 47.252 | 19.613 | 0 | 0 | 51.355 | 33.292 | [5 empty] | 0 | 10.058 | 18 | 3.6317 | 3.3769 | 2.0263 | 1.8182 | 1.5587 | 42.9199
2008-11-11 | 0:52 | 1 | 16.976 | 0 | 6 | 0 | 49.733 | 49.848 | 38.985 | 39.643 | 43.59 | 24.234 | 10.161 | 2 | 0 | 57.094 | 53.86 | 47.371 | 19.644 | 0 | 0 | 51.477 | 33.345 | [5 empty] | 16.976 | 10.09 | 19 | 3.6375 | 3.3824 | 2.0266 | 1.8182 | 1.5643 | 43.0033
2008-11-11 | 0:53 | 0 | 16.976 | 0 | 5 | 0 | 50.123 | 50.399 | 39.406 | 40.042 | 44.46 | 24.229 | 10.131 | 1 | 0 | 57.024 | 53.787 | 47.32 | 19.661 | 0 | 0 | 51.517 | 33.268 | [5 empty] | 0 | 10.081 | 20 | 3.6463 | 3.3907 | 2.0269 | 1.8182 | 1.5726 | 43.128
2008-11-11 | 0:54 | 0 | 16.951 | 0 | 6 | 0 | 43.472 | 47.348 | 39.595 | 40.463 | 34.943 | 24.332 | 10.211 | 1 | 0 | 57.074 | 53.839 | 47.418 | 19.644 | 0 | 0 | 51.591 | 33.321 | [5 empty] | 0 | 3.009 | 21 | 3.623 | 3.3686 | 2.026 | 1.8182 | 1.5504 | 42.7941
2008-11-11 | 0:55 | 0 | 16.946 | 1 | 5 | 0 | 41.588 | 42.669 | 39.966 | 40.765 | 32.034 | 24.278 | 10.108 | 0 | 0 | 57.024 | 53.764 | 47.39 | 19.639 | 0 | 0 | 51.563 | 33.292 | [5 empty] | 0 | 0.823 | 22 | 3.653 | 3.3971 | 2.0272 | 1.8182 | 1.5789 | 43.2232
2008-11-11 | 0:56 | 0 | 16.946 | 0 | 6 | 0 | 41.257 | 41.846 | 40.014 | 41.023 | 31.649 | 24.327 | 10.181 | 1 | 0 | 57.024 | 53.787 | 47.39 | 19.639 | 0 | 0 | 51.587 | 33.268 | [5 empty] | 0 | 0.234 | 23 | 3.6317 | 3.3769 | 2.0263 | 1.8182 | 1.5587 | 42.9199
2008-11-11 | 0:57 | 0 | 16.951 | 0 | 5 | 0 | 41.124 | 41.662 | 39.243 | 40.604 | 29.462 | 24.357 | 10.088 | 0 | 0 | 57.074 | 53.816 | 47.509 | 19.669 | 0 | 0 | 51.591 | 33.321 | [5 empty] | 0 | 0.52 | 24 | 3.6588 | 3.4026 | 2.0274 | 1.8182 | 1.5845 | 43.3058
2008-11-11 | 0:58 | 0 | 16.921 | 0 | 6 | 0 | 40.248 | 41.234 | 38.461 | 39.542 | 28.493 | 24.278 | 10.083 | 0 | 0 | 57.046 | 53.741 | 47.458 | 19.639 | 0 | 0 | 51.61 | 33.292 | [5 empty] | 0 | 0.706 | 25 | 3.6602 | 3.404 | 2.0275 | 1.8182 | 1.5858 | 43.3263
2008-11-11 | 0:59 | 0 | 16.921 | 0 | 5 | 0 | 39.308 | 40.155 | 37.921 | 38.861 | 27.265 | 24.327 | 10.083 | 0 | 0 | 57.046 | 53.764 | 47.481 | 19.613 | 0 | 0 | 51.587 | 33.268 | [5 empty] | 0 | 0.447 | 26 | 3.6602 | 3.404 | 2.0275 | 1.8182 | 1.5858 | 43.3263
2008-11-11 | 1:00 | 0 | 16.946 | 0 | 6 | 0 | 38.674 | 39.356 | 37.593 | 38.392 | 27.194 | 24.278 | 10.058 | 0 | 0 | 57.024 | 53.741 | 47.437 | 19.639 | 0 | 0 | 51.563 | 33.292 | [5 empty] | 0 | 0.282 | 27 | 3.6675 | 3.4109 | 2.0278 | 1.8182 | 1.5928 | 43.429
2008-11-11 | 1:01 | 0 | 16.921 | 0 | 5 | 0 | 38.251 | 38.861 | 37.217 | 38.11 | 28.349 | 24.205 | 10.131 | 0 | 0 | 57.001 | 53.717 | 47.437 | 19.613 | 0 | 0 | 51.563 | 33.244 | [5 empty] | 0 | 0.141 | 28 | 3.6463 | 3.3907 | 2.0269 | 1.8182 | 1.5726 | 43.128
2008-11-11 | 1:02 | 0 | 16.951 | 0 | 6 | 0 | 37.88 | 38.49 | 36.751 | 37.667 | 26.765 | 24.234 | 10.138 | 0 | 0 | 57.051 | 53.745 | 47.418 | 19.669 | 0 | 0 | 51.591 | 33.273 | [5 empty] | 0 | 0.213 | 29 | 3.6442 | 3.3888 | 2.0269 | 1.8182 | 1.5706 | 43.099
2008-11-11 | 1:03 | 0 | 16.951 | 0 | 5 | 0 | 37.375 | 37.988 | 36.318 | 37.189 | 34.134 | 24.2 | 10.05 | 0 | 0 | 56.976 | 53.738 | 47.409 | 19.656 | 0 | 0 | 51.582 | 33.239 | [5 empty] | 0 | 0.186 | 30 | 3.6698 | 3.4132 | 2.0279 | 1.8182 | 1.595 | 43.4618
2008-11-11 | 1:04 | 0 | 16.918 | 0 | 6 | 0 | 44.571 | 41.494 | 35.854 | 36.674 | 37.545 | 24.205 | 10.103 | 0 | 0 | 56.957 | 53.696 | 47.346 | 19.611 | 0 | 0 | 51.519 | 33.196 | [5 empty] | 0 | 7.897 | 31 | 3.6544 | 3.3985 | 2.0273 | 1.8182 | 1.5803 | 43.2439
2008-11-11 | 1:05 | 1 | 16.944 | 0 | 6 | 1 | 46.312 | 46.06 | 35.572 | 36.253 | 37.287 | 24.18 | 9.955 | 1 | 0 | 56.957 | 53.743 | 47.229 | 19.636 | 0 | 0 | 51.542 | 33.196 | [5 empty] | 16.944 | 10.059 | 32 | 3.6975 | 3.4395 | 2.029 | 1.8182 | 1.6213 | 43.8478
2008-11-11 | 1:06 | 0 | 16.976 | 1 | 5 | 0 | 46.596 | 46.802 | 35.414 | 35.93 | 37.741 | 24.188 | 10.038 | 1 | 0 | 56.987 | 53.773 | 47.259 | 19.669 | 0 | 0 | 51.549 | 33.206 | [5 empty] | 0 | 10.666 | 0 | 3.6733 | 3.4165 | 2.028 | 1.8182 | 1.5983 | 43.5109
2008-11-11 | 1:07 | 0 | 16.951 | 0 | 6 | 0 | 46.711 | 47.007 | 35.789 | 36.119 | 37.952 | 24.139 | 10.063 | 2 | 0 | 56.941 | 53.727 | 47.192 | 19.694 | 0 | 0 | 51.549 | 33.182 | [5 empty] | 0 | 10.592 | 1 | 3.6661 | 3.4096 | 2.8183 | 2.6087 | 0.80087 | 21.8454
2008-11-11 | 1:08 | 0 | 16.918 | 0 | 5 | 0 | 46.839 | 47.115 | 36.464 | 36.722 | 38.791 | 24.107 | 9.955 | 2 | 0 | 56.912 | 53.696 | 47.138 | 19.636 | 0 | 0 | 51.519 | 33.175 | [5 empty] | 0 | 10.117 | 2 | 3.6975 | 3.4395 | 2.8195 | 2.6087 | 0.83076 | 22.4681
2008-11-11 | 1:09 | 1 | 16.944 | 0 | 6 | 0 | 47.346 | 47.437 | 37.122 | 37.497 | 39.849 | 24.011 | 10.005 | 1 | 0 | 56.912 | 53.72 | 47.138 | 19.661 | 0 | 0 | 51.519 | 33.196 | [5 empty] | 16.944 | 9.849 | 3 | 3.6829 | 3.4256 | 2.8189 | 2.6087 | 0.81692 | 22.1812
2008-11-11 | 1:10 | 0 | 16.918 | 0 | 5 | 0 | 48.009 | 48.125 | 37.593 | 38.062 | 40.836 | 24.085 | 10.204 | 2 | 0 | 56.912 | 53.673 | 47.115 | 19.636 | 0 | 0 | 51.519 | 33.22 | [5 empty] | 0 | 9.947 | 4 | 3.625 | 3.3705 | 2.8166 | 2.6087 | 0.76184 | 21.0162
2008-11-11 | 1:11 | 0 | 16.951 | 0 | 6 | 0 | 48.566 | 48.821 | 37.976 | 38.492 | 41.712 | 24.092 | 10.309 | 1 | 0 | 56.941 | 53.727 | 47.145 | 19.694 | 0 | 0 | 51.573 | 33.228 | [5 empty] | 0 | 10.074 | 5 | 3.5944 | 3.3415 | 2.8153 | 2.6087 | 0.73277 | 20.3864
2008-11-11 | 1:12 | 0 | 16.944 | 0 | 5 | 0 | 48.996 | 49.225 | 38.368 | 38.885 | 42.41 | 24.06 | 10.03 | 2 | 0 | 56.912 | 53.65 | 47.161 | 19.661 | 0 | 0 | 51.542 | 33.196 | [5 empty] | 0 | 10.111 | 6 | 3.6757 | 3.4187 | 2.8186 | 2.6087 | 0.81 | 22.0368
2008-11-11 | 1:13 | 1 | 16.944 | 0 | 6 | 0 | 49.386 | 49.638 | 38.72 | 39.332 | 42.951 | 24.107 | 10.103 | 1 | 0 | 56.868 | 53.65 | 47.161 | 19.636 | 0 | 0 | 51.519 | 33.175 | [5 empty] | 16.944 | 10.054 | 7 | 3.6544 | 3.3985 | 2.8178 | 2.6087 | 0.78979 | 21.6121
2008-11-11 | 1:14 | 0 | 16.969 | 0 | 5 | 0 | 49.843 | 49.981 | 39.143 | 39.801 | 43.937 | 24.085 | 10.08 | 2 | 0 | 56.935 | 53.743 | 47.276 | 19.661 | 0 | 0 | 51.61 | 33.175 | [5 empty] | 0 | 10.042 | 8 | 3.6611 | 3.4049 | 2.8181 | 2.6087 | 0.79616 | 21.7465
2008-11-11 | 1:15 | 0 | 16.913 | 0 | 6 | 0 | 48.279 | 50.504 | 39.444 | 40.126 | 39.607 | 24.055 | 10.05 | 1 | 0 | 56.907 | 53.622 | 47.224 | 19.606 | 0 | 0 | 51.535 | 33.146 | [5 empty] | 0 | 8.153 | 9 | 3.6698 | 3.4132 | 2.8184 | 2.6087 | 0.80446 | 21.921
2008-11-11 | 1:16 | 0 | 16.918 | 1 | 5 | 0 | 42.621 | 45.166 | 39.873 | 40.53 | 34.091 | 24.131 | 10.204 | 1 | 0 | 56.935 | 53.65 | 47.252 | 19.661 | 0 | 0 | 51.542 | 33.196 | [5 empty] | 0 | 2.091 | 10 | 3.625 | 3.3705 | 2.8166 | 2.6087 | 0.76184 | 21.0162
2008-11-11 | 1:17 | 0 | 16.918 | 0 | 5 | 0 | 41.47 | 42.293 | 40.155 | 40.882 | 31.07 | 24.156 | 10.128 | 0 | 0 | 56.912 | 53.629 | 47.299 | 19.636 | 0 | 0 | 51.542 | 33.196 | [5 empty] | 0 | 0.588 | 11 | 3.6471 | 3.3916 | 2.8175 | 2.6087 | 0.78287 | 21.4655
2008-11-11 | 1:18 | 0 | 16.918 | 0 | 6 | 0 | 41.281 | 41.822 | 39.825 | 41.095 | 28.903 | 24.205 | 9.98 | 0 | 0 | 56.912 | 53.673 | 47.367 | 19.661 | 0 | 0 | 51.519 | 33.196 | [5 empty] | 0 | 0.186 | 12 | 3.6902 | 3.4325 | 2.8192 | 2.6087 | 0.82384 | 22.3249
2008-11-11 | 1:19 | 0 | 16.944 | 0 | 5 | 0 | 40.975 | 41.681 | 39.002 | 40.296 | 27.721 | 24.251 | 9.907 | 0 | 0 | 56.891 | 53.673 | 47.322 | 19.684 | 0 | 0 | 51.496 | 33.22 | [5 empty] | 0 | 0.679 | 13 | 3.7115 | 3.4527 | 2.8201 | 2.6087 | 0.84405 | 22.7415
2008-11-11 | 1:20 | 0 | 16.944 | 0 | 6 | 0 | 40.014 | 40.975 | 38.416 | 39.308 | 26.372 | 24.205 | 9.857 | 0 | 0 | 56.912 | 53.605 | 47.346 | 19.611 | 0 | 0 | 51.449 | 33.196 | [5 empty] | 0 | 0.706 | 14 | 3.726 | 3.4666 | 2.8207 | 2.6087 | 0.85789 | 23.0241
2008-11-11 | 1:21 | 0 | 16.969 | 0 | 5 | 0 | 39.143 | 39.966 | 37.921 | 38.767 | 26.421 | 24.229 | 9.907 | 0 | 0 | 56.912 | 53.605 | 47.299 | 19.636 | 0 | 0 | 51.472 | 33.22 | [5 empty] | 0 | 0.376 | 15 | 3.7115 | 3.4527 | 2.8201 | 2.6087 | 0.84405 | 22.7415
2008-11-11 | 1:22 | 0 | 16.969 | 0 | 6 | 0 | 38.578 | 39.236 | 37.614 | 38.344 | 24.639 | 24.205 | 9.98 | 0 | 0 | 56.891 | 53.605 | 47.299 | 19.636 | 0 | 0 | 51.472 | 33.175 | [5 empty] | 0 | 0.234 | 16 | 3.6902 | 3.4325 | 2.8192 | 2.6087 | 0.82384 | 22.3249
2008-11-11 | 1:23 | 0 | 16.944 | 0 | 6 | 0 | 38.179 | 38.743 | 37.263 | 38.014 | 24.975 | 24.251 | 10.03 | 0 | 0 | 56.912 | 53.65 | 47.343 | 19.684 | 0 | 0 | 51.493 | 33.22 | [5 empty] | 0 | 0.165 | 17 | 3.6757 | 3.4187 | 2.8186 | 2.6087 | 0.81 | 22.0368
2008-11-11 | 1:24 | 0 | 16.996 | 0 | 5 | 0 | 37.782 | 38.346 | 36.749 | 37.547 | 25.266 | 24.158 | 10.105 | 0 | 0 | 56.914 | 53.605 | 47.322 | 19.664 | 0 | 0 | 51.496 | 33.223 | [5 empty] | 0 | 0.235 | 18 | 3.6538 | 3.3979 | 2.8178 | 2.6087 | 0.78924 | 21.6004
2008-11-11 | 1:25 | 0 | 16.939 | 0 | 6 | 0 | 38.856 | 37.892 | 36.27 | 37.021 | 36.739 | 24.151 | 10.025 | 0 | 0 | 56.839 | 53.552 | 47.201 | 19.631 | 0 | 0 | 51.496 | 33.223 | [5 empty] | 0 | 1.835 | 19 | 3.6771 | 3.4201 | 2.8187 | 2.6087 | 0.81138 | 22.0658
2008-11-11 | 1:26 | 1 | 16.939 | 0 | 5 | 0 | 45.434 | 43.791 | 35.799 | 36.576 | 37.445 | 24.077 | 10.098 | 0 | 0 | 56.839 | 53.552 | 47.201 | 19.654 | 0 | 0 | 51.442 | 33.192 | [5 empty] | 16.939 | 8.858 | 20 | 3.6559 | 3.3999 | 2.8178 | 2.6087 | 0.79118 | 21.6413
2008-11-11 | 1:27 | 0 | 16.964 | 1 | 6 | 0 | 46.559 | 46.582 | 35.519 | 36.129 | 37.634 | 24.126 | 10.073 | 2 | 0 | 56.816 | 53.552 | 47.131 | 19.631 | 0 | 0 | 51.421 | 33.216 | [5 empty] | 0 | 10.43 | 21 | 3.6631 | 3.4068 | 2.8181 | 2.6087 | 0.7981 | 21.7872
2008-11-11 | 1:28 | 0 | 16.996 | 0 | 5 | 1 | 46.771 | 47.024 | 35.55 | 35.95 | 37.689 | 24.087 | 9.982 | 1 | 0 | 56.846 | 53.582 | 47.14 | 19.664 | 0 | 0 | 51.451 | 33.223 | [5 empty] | 0 | 10.821 | 22 | 3.6896 | 3.432 | 2.8192 | 2.6087 | 0.82329 | 22.3135
2008-11-11 | 1:29 | 0 | 16.996 | 0 | 6 | 0 | 46.842 | 47.208 | 36.043 | 36.349 | 38.016 | 24.134 | 10.058 | 2 | 0 | 56.846 | 53.538 | 47.094 | 19.613 | 0 | 0 | 51.428 | 33.223 | [5 empty] | 0 | 10.493 | 0 | 3.6675 | 3.4109 | 2.8183 | 2.6087 | 0.80225 | 21.8745
2008-11-11 | 1:30 | 1 | 16.946 | 0 | 5 | 0 | 47.024 | 47.322 | 36.749 | 37.028 | 38.956 | 24.134 | 10.181 | 1 | 0 | 56.779 | 53.582 | 47.047 | 19.686 | 0 | 0 | 51.451 | 33.223 | [5 empty] | 16.946 | 9.996 | 1 | 3.6317 | 3.3769 | 2.8169 | 2.6087 | 0.7682 | 21.1528
2008-11-11 | 1:31 | 0 | 16.913 | 0 | 6 | 0 | 47.591 | 47.728 | 37.28 | 37.727 | 39.983 | 24.055 | 10 | 2 | 0 | 56.772 | 53.552 | 47.017 | 19.654 | 0 | 0 | 51.421 | 33.168 | [5 empty] | 0 | 9.864 | 2 | 3.6844 | 3.427 | 2.819 | 2.6087 | 0.8183 | 22.21
2008-11-11 | 1:32 | 0 | 16.939 | 0 | 5 | 0 | 48.209 | 48.3 | 37.703 | 38.267 | 40.853 | 24.006 | 10.098 | 2 | 0 | 56.793 | 53.507 | 47.04 | 19.631 | 0 | 0 | 51.421 | 33.168 | [5 empty] | 0 | 9.942 | 3 | 3.6559 | 3.3999 | 2.8178 | 2.6087 | 0.79118 | 21.6413
2008-11-11 | 1:33 | 1 | 16.913 | 0 | 6 | 0 | 48.69 | 48.874 | 38.057 | 38.643 | 41.628 | 24.031 | 10.025 | 1 | 0 | 56.793 | 53.528 | 47.087 | 19.631 | 0 | 0 | 51.397 | 33.192 | [5 empty] | 16.913 | 10.047 | 4 | 3.6771 | 3.4201 | 2.8187 | 2.6087 | 0.81138 | 22.0658
2008-11-11 | 1:34 | 0 | 16.913 | 0 | 5 | 0 | 49.059 | 49.355 | 38.502 | 39.114 | 42.52 | 24.031 | 10.05 | 2 | 0 | 56.793 | 53.484 | 47.063 | 19.631 | 0 | 0 | 51.397 | 33.239 | [5 empty] | 0 | 9.945 | 5 | 3.6698 | 3.4132 | 2.8184 | 2.6087 | 0.80446 | 21.921
2008-11-11 | 1:35 | 0 | 16.939 | 0 | 6 | 0 | 49.493 | 49.745 | 38.901 | 39.466 | 43.461 | 24.077 | 9.975 | 1 | 0 | 56.793 | 53.484 | 47.11 | 19.654 | 0 | 0 | 51.374 | 33.239 | [5 empty] | 0 | 10.027 | 6 | 3.6917 | 3.4339 | 2.8193 | 2.6087 | 0.82522 | 22.3536
2008-11-11 | 1:36 | 0 | 16.913 | 1 | 5 | 0 | 49.929 | 50.228 | 39.301 | 39.959 | 44.283 | 24.102 | 9.927 | 2 | 0 | 56.816 | 53.461 | 47.087 | 19.654 | 0 | 0 | 51.397 | 33.192 | [5 empty] | 0 | 9.97 | 7 | 3.7057 | 3.4472 | 2.8199 | 2.6087 | 0.83851 | 22.6279
2008-11-11 | 1:37 | 0 | 16.913 | 0 | 6 | 0 | 45.756 | 50.525 | 39.724 | 40.337 | 37.375 | 24.102 | 10.025 | 1 | 0 | 56.793 | 53.414 | 47.017 | 19.581 | 0 | 0 | 51.374 | 33.168 | [5 empty] | 0 | 5.419 | 8 | 3.6771 | 3.4201 | 2.8187 | 2.6087 | 0.81138 | 22.0658
2008-11-11 | 1:38 | 0 | 16.939 | 0 | 5 | 0 | 42.097 | 43.815 | 39.983 | 40.688 | 33.402 | 24.151 | 9.975 | 0 | 0 | 56.793 | 53.484 | 47.131 | 19.631 | 0 | 0 | 51.351 | 33.192 | [5 empty] | 0 | 1.409 | 9 | 3.6917 | 3.4339 | 2.8193 | 2.6087 | 0.82522 | 22.3536
2008-11-11 | 1:39 | 0 | 16.971 | 0 | 6 | 0 | 41.425 | 42.107 | 40.155 | 41.047 | 31.987 | 24.183 | 10.007 | 0 | 0 | 56.823 | 53.491 | 47.231 | 19.664 | 0 | 0 | 51.404 | 33.247 | [5 empty] | 0 | 0.378 | 10 | 3.6824 | 3.4251 | 2.8189 | 2.6087 | 0.81637 | 22.1697
2008-11-11 | 1:40 | 0 | 16.946 | 0 | 5 | 0 | 41.308 | 41.8 | 39.545 | 40.93 | 30.759 | 24.134 | 9.982 | 0 | 0 | 56.823 | 53.514 | 47.255 | 19.664 | 0 | 0 | 51.381 | 33.247 | [5 empty] | 0 | 0.378 | 11 | 3.6896 | 3.432 | 2.8192 | 2.6087 | 0.82329 | 22.3135
2008-11-11 | 1:41 | 0 | 16.888 | 0 | 6 | 0 | 40.712 | 41.511 | 38.667 | 39.913 | 32.414 | 24.126 | 10.246 | 1 | 0 | 56.816 | 53.484 | 47.269 | 19.631 | 0 | 0 | 51.374 | 33.192 | [5 empty] | 0 | 0.799 | 12 | 3.6128 | 3.3589 | 2.8161 | 2.6087 | 0.75021 | 20.7656
2008-11-11 | 1:42 | 0 | 16.888 | 0 | 5 | 0 | 39.631 | 40.571 | 38.079 | 39.019 | 28.631 | 24.102 | 10.098 | 0 | 0 | 56.793 | 53.461 | 47.269 | 19.631 | 0 | 0 | 51.351 | 33.192 | [5 empty] | 0 | 0.612 | 13 | 3.6559 | 3.3999 | 2.8178 | 2.6087 | 0.79118 | 21.6413
2008-11-11 | 1:43 | 0 | 16.913 | 0 | 6 | 0 | 38.877 | 39.617 | 37.643 | 38.559 | 28.739 | 24.139 | 10.063 | 0 | 0 | 56.782 | 53.47 | 47.234 | 19.641 | 0 | 0 | 51.36 | 33.156 | [5 empty] | 0 | 0.318 | 14 | 3.6661 | 3.4096 | 2.8183 | 2.6087 | 0.80087 | 21.8454
2008-11-11 | 1:44 | 0 | 16.888 | 0 | 5 | 0 | 38.385 | 38.995 | 37.325 | 38.265 | 27.473 | 24.102 | 10.025 | 0 | 0 | 56.77 | 53.412 | 47.222 | 19.628 | 0 | 0 | 51.304 | 33.144 | [5 empty] | 0 | 0.12 | 15 | 3.6771 | 3.4201 | 2.8187 | 2.6087 | 0.81138 | 22.0658
2008-11-11 | 1:45 | 0 | 16.888 | 0 | 6 | 0 | 38.055 | 38.619 | 36.949 | 37.82 | 27.258 | 24.102 | 10.075 | 0 | 0 | 56.725 | 53.412 | 47.152 | 19.606 | 0 | 0 | 51.304 | 33.144 | [5 empty] | 0 | 0.235 | 16 | 3.6626 | 3.4062 | 2.8181 | 2.6087 | 0.79754 | 21.7756
2008-11-11 | 1:46 | 0 | 16.863 | 0 | 6 | 0 | 37.562 | 38.172 | 36.481 | 37.349 | 25.74 | 24.077 | 9.95 | 0 | 0 | 56.725 | 53.412 | 47.152 | 19.628 | 0 | 0 | 51.281 | 33.12 | [5 empty] | 0 | 0.213 | 17 | 3.699 | 3.4408 | 2.8196 | 2.6087 | 0.83214 | 22.4967
2008-11-11 | 1:47 | 1 | 16.863 | 0 | 5 | 0 | 42.19 | 37.679 | 36.081 | 36.832 | 37.538 | 24.077 | 10.148 | 0 | 0 | 56.702 | 53.435 | 47.108 | 19.654 | 0 | 0 | 51.325 | 33.144 | [5 empty] | 16.863 | 5.358 | 18 | 3.6413 | 3.386 | 2.8172 | 2.6087 | 0.77734 | 21.3478
2008-11-11 | 1:48 | 0 | 16.913 | 1 | 6 | 0 | 45.824 | 44.998 | 35.658 | 36.387 | 37.772 | 23.982 | 9.975 | 0 | 0 | 56.679 | 53.412 | 46.97 | 19.679 | 0 | 0 | 51.281 | 33.144 | [5 empty] | 0 | 9.437 | 19 | 3.6917 | 3.4339 | 2.8193 | 2.6087 | 0.82522 | 22.3536
2008-11-11 | 1:49 | 0 | 16.888 | 0 | 5 | 0 | 46.419 | 46.694 | 35.352 | 35.988 | 37.748 | 23.982 | 9.95 | 1 | 0 | 56.679 | 53.391 | 47.017 | 19.654 | 0 | 0 | 51.281 | 33.189 | [5 empty] | 0 | 10.431 | 20 | 3.699 | 3.4408 | 2.8196 | 2.6087 | 0.83214 | 22.4967
2008-11-11 | 1:50 | 0 | 16.888 | 0 | 6 | 0 | 46.671 | 46.993 | 35.565 | 35.94 | 37.937 | 24.006 | 9.877 | 2 | 0 | 56.656 | 53.412 | 46.923 | 19.654 | 0 | 0 | 51.281 | 33.144 | [5 empty] | 0 | 10.731 | 21 | 3.7202 | 3.461 | 2.8204 | 2.6087 | 0.85235 | 22.9113
2008-11-11 | 1:51 | 1 | 16.858 | 0 | 5 | 1 | 46.757 | 47.147 | 36.146 | 36.359 | 38.449 | 23.952 | 9.945 | 2 | 0 | 56.652 | 53.363 | 46.942 | 19.598 | 0 | 0 | 51.229 | 33.139 | [5 empty] | 16.858 | 10.398 | 22 | 3.7004 | 3.4422 | 2.8196 | 2.6087 | 0.83353 | 22.5253
2008-11-11 | 1:52 | 0 | 16.883 | 0 | 6 | 0 | 47.147 | 47.285 | 36.851 | 37.158 | 39.248 | 23.928 | 9.872 | 1 | 0 | 56.652 | 53.363 | 46.895 | 19.598 | 0 | 0 | 51.253 | 33.115 | [5 empty] | 0 | 9.989 | 0 | 3.7217 | 3.4624 | 2.8205 | 2.6087 | 0.85373 | 22.9395
2008-11-11 | 1:53 | 0 | 16.913 | 0 | 5 | 0 | 47.726 | 47.84 | 37.421 | 37.796 | 40.265 | 23.957 | 9.975 | 2 | 0 | 56.656 | 53.367 | 46.9 | 19.606 | 0 | 0 | 51.257 | 33.12 | [5 empty] | 0 | 9.93 | 1 | 3.6917 | 3.4339 | 2.8193 | 2.6087 | 0.82522 | 22.3536
2008-11-11 | 1:54 | 1 | 16.888 | 0 | 6 | 0 | 48.321 | 48.506 | 37.796 | 38.289 | 40.758 | 23.957 | 9.877 | 1 | 0 | 56.679 | 53.367 | 46.923 | 19.628 | 0 | 0 | 51.234 | 33.096 | [5 empty] | 16.888 | 10.032 | 2 | 3.7202 | 3.461 | 2.8204 | 2.6087 | 0.85235 | 22.9113
2008-11-11 | 1:55 | 0 | 16.888 | 0 | 5 | 0 | 48.804 | 48.986 | 38.196 | 38.712 | 41.815 | 23.982 | 10.075 | 2 | 0 | 56.656 | 53.344 | 46.923 | 19.628 | 0 | 0 | 51.234 | 33.096 | [5 empty] | 0 | 10.092 | 3 | 3.6626 | 3.4062 | 2.8181 | 2.6087 | 0.79754 | 21.7756
2008-11-11 | 1:56 | 0 | 16.888 | 0 | 6 | 0 | 49.171 | 49.493 | 38.547 | 39.16 | 42.662 | 23.982 | 9.95 | 1 | 0 | 56.656 | 53.344 | 46.947 | 19.628 | 0 | 0 | 51.257 | 33.12 | [5 empty] | 0 | 10.011 | 4 | 3.699 | 3.4408 | 2.8196 | 2.6087 | 0.83214 | 22.4967
2008-11-11 | 1:57 | 0 | 16.888 | 1 | 6 | 0 | 49.561 | 49.836 | 39.019 | 39.583 | 43.671 | 23.982 | 10.025 | 2 | 0 | 56.679 | 53.321 | 46.923 | 19.654 | 0 | 0 | 51.257 | 33.12 | [5 empty] | 0 | 9.978 | 5 | 3.6771 | 3.4201 | 2.8187 | 2.6087 | 0.81138 | 22.0658
2008-11-11 | 1:58 | 1 | 16.863 | 0 | 5 | 0 | 50.018 | 50.317 | 39.37 | 40.028 | 44.517 | 24.028 | 10.05 | 1 | 0 | 56.679 | 53.367 | 46.993 | 19.654 | 0 | 0 | 51.281 | 33.144 | [5 empty] | 16.863 | 9.99 | 6 | 3.6698 | 3.4132 | 2.8184 | 2.6087 | 0.80446 | 21.921
2008-11-11 | 1:59 | 0 | 16.858 | 0 | 6 | 0 | 44.832 | 49.855 | 39.6 | 40.375 | 36.734 | 23.977 | 9.919 | 1 | 0 | 56.629 | 53.316 | 46.989 | 19.623 | 0 | 0 | 51.229 | 33.115 | [5 empty] | 0 | 4.457 | 7 | 3.708 | 3.4494 | 2.82 | 2.6087 | 0.84073 | 22.6734
2008-11-11 | 2:00 | 0 | 16.883 | 0 | 5 | 0 | 41.927 | 43.336 | 39.975 | 40.774 | 33.467 | 23.999 | 9.945 | 1 | 0 | 56.652 | 53.293 | 47.033 | 19.598 | 0 | 0 | 51.183 | 33.115 | [5 empty] | 0 | 1.153 | 8 | 3.7004 | 3.4422 | 2.8196 | 2.6087 | 0.83353 | 22.5253
2008-11-11 | 2:01 | 0 | 16.888 | 0 | 6 | 0 | 41.415 | 42.025 | 40.169 | 41.109 | 32.076 | 24.077 | 10.05 | 0 | 0 | 56.679 | 53.321 | 47.108 | 19.628 | 0 | 0 | 51.211 | 33.12 | [5 empty] | 0 | 0.306 | 9 | 3.6698 | 3.4132 | 2.8184 | 2.6087 | 0.80446 | 21.921
2008-11-11 | 2:02 | 0 | 16.833 | 0 | 5 | 0 | 41.222 | 41.762 | 39.413 | 40.822 | 30.938 | 24.023 | 9.919 | 0 | 0 | 56.629 | 53.293 | 47.08 | 19.576 | 0 | 0 | 51.183 | 33.115 | [5 empty] | 0 | 0.4 | 10 | 3.708 | 3.4494 | 2.82 | 2.6087 | 0.84073 | 22.6734
2008-11-11 | 2:03 | 0 | 16.833 | 0 | 6 | 0 | 40.54 | 41.434 | 38.59 | 39.779 | 29.771 | 24.134 | 9.982 | 0 | 0 | 56.645 | 53.33 | 47.117 | 19.636 | 0 | 0 | 51.22 | 33.127 | [5 empty] | 0 | 0.761 | 11 | 3.6896 | 3.432 | 2.8192 | 2.6087 | 0.82329 | 22.3135
2008-11-11 | 2:04 | 0 | 16.863 | 0 | 5 | 0 | 39.538 | 40.478 | 38.105 | 39.021 | 29.283 | 24.126 | 10 | 0 | 0 | 56.683 | 53.325 | 47.133 | 19.679 | 0 | 0 | 51.192 | 33.216 | [5 empty] | 0 | 0.517 | 12 | 3.6844 | 3.427 | 2.819 | 2.6087 | 0.8183 | 22.21
2008-11-11 | 2:05 | 0 | 16.838 | 0 | 6 | 0 | 38.856 | 39.585 | 37.658 | 38.574 | 29.643 | 24.151 | 10 | 0 | 0 | 56.683 | 53.325 | 47.133 | 19.679 | 0 | 0 | 51.239 | 33.239 | [5 empty] | 0 | 0.282 | 13 | 3.6844 | 3.427 | 2.819 | 2.6087 | 0.8183 | 22.21
2008-11-11 | 2:06 | 0 | 16.888 | 0 | 5 | 0 | 38.363 | 38.997 | 37.282 | 38.246 | 28.27 | 24.151 | 9.975 | 0 | 0 | 56.706 | 53.349 | 47.11 | 19.654 | 0 | 0 | 51.215 | 33.263 | [5 empty] | 0 | 0.117 | 14 | 3.6917 | 3.4339 | 2.8193 | 2.6087 | 0.82522 | 22.3536
2008-11-11 | 2:07 | 0 | 16.863 | 0 | 6 | 0 | 38.009 | 38.574 | 36.859 | 37.799 | 26.681 | 24.126 | 10 | 0 | 0 | 56.661 | 53.325 | 47.087 | 19.654 | 0 | 0 | 51.215 | 33.239 | [5 empty] | 0 | 0.21 | 15 | 3.6844 | 3.427 | 2.819 | 2.6087 | 0.8183 | 22.21
2008-11-11 | 2:08 | 0 | 16.863 | 0 | 6 | 0 | 37.516 | 38.105 | 36.435 | 37.306 | 27.066 | 24.126 | 10.025 | 0 | 0 | 56.638 | 53.325 | 47.087 | 19.654 | 0 | 0 | 51.192 | 33.192 | [5 empty] | 0 | 0.21 | 16 | 3.6771 | 3.4201 | 2.8187 | 2.6087 | 0.81138 | 22.0658
2008-11-11 | 2:09 | 0 | 16.888 | 1 | 5 | 0 | 42.028 | 37.61 | 36.012 | 36.787 | 37.54 | 24.126 | 10.025 | 0 | 0 | 56.638 | 53.302 | 47.063 | 19.679 | 0 | 0 | 51.215 | 33.216 | [5 empty] | 0 | 5.241 | 17 | 3.6771 | 3.4201 | 2.8187 | 2.6087 | 0.81138 | 22.0658
2008-11-11 | 2:10 | 0 | 16.863 | 0 | 6 | 0 | 45.093 | 44.909 | 35.567 | 36.366 | 37.586 | 24.102 | 9.924 | 0 | 0 | 56.638 | 53.325 | 47.019 | 19.679 | 0 | 0 | 51.239 | 33.239 | [5 empty] | 0 | 8.727 | 18 | 3.7065 | 3.448 | 2.8199 | 2.6087 | 0.83934 | 22.6449
2008-11-11 | 2:11 | 0 | 16.863 | 0 | 5 | 0 | 46.146 | 46.193 | 35.189 | 35.966 | 37.469 | 24.151 | 9.877 | 2 | 0 | 56.617 | 53.279 | 46.949 | 19.679 | 0 | 0 | 51.239 | 33.239 | [5 empty] | 0 | 10.18 | 19 | 3.7202 | 3.461 | 2.8204 | 2.6087 | 0.85235 | 22.9113
2008-11-11 | 2:12 | 1 | 16.913 | 0 | 6 | 0 | 46.377 | 46.72 | 35.471 | 35.871 | 37.846 | 24.151 | 9.877 | 1 | 0 | 56.572 | 53.302 | 46.928 | 19.654 | 0 | 0 | 51.215 | 33.239 | [5 empty] | 16.913 | 10.506 | 20 | 3.7202 | 3.461 | 2.8204 | 2.6087 | 0.85235 | 22.9113
2008-11-11 | 2:13 | 0 | 16.888 | 0 | 5 | 0 | 46.697 | 46.928 | 36.036 | 36.366 | 38.315 | 24.151 | 9.877 | 2 | 0 | 56.572 | 53.302 | 46.881 | 19.679 | 0 | 0 | 51.215 | 33.216 | [5 empty] | 0 | 10.331 | 21 | 3.7202 | 3.461 | 2.8204 | 2.6087 | 0.85235 | 22.9113
2008-11-11 | 2:14 | 0 | 16.913 | 0 | 6 | 1 | 47.042 | 47.339 | 36.694 | 37.093 | 39.373 | 24.151 | 10.073 | 1 | 0 | 56.594 | 53.279 | 46.858 | 19.679 | 0 | 0 | 51.239 | 33.239 | [5 empty] | 0 | 9.949 | 22 | 3.6631 | 3.4068 | 2.8181 | 2.6087 | 0.7981 | 21.7872
2008-11-11 | 2:15 | 1 | 16.856 | 0 | 5 | 0 | 47.677 | 47.721 | 37.086 | 37.626 | 40.164 | 24.143 | 9.967 | 2 | 0 | 56.542 | 53.225 | 46.781 | 19.621 | 0 | 0 | 51.208 | 33.232 | [5 empty] | 16.856 | 10.051 | 0 | 3.694 | 3.4361 | 2.8194 | 2.6087 | 0.82744 | 22.3995
2008-11-11 | 2:16 | 0 | 16.856 | 0 | 5 | 0 | 48.158 | 48.342 | 37.485 | 38.167 | 40.612 | 24.143 | 9.869 | 1 | 0 | 56.565 | 53.248 | 46.828 | 19.621 | 0 | 0 | 51.253 | 33.184 | [5 empty] | 0 | 9.991 | 1 | 3.7225 | 3.4633 | 2.8205 | 2.6087 | 0.85457 | 22.9565
2008-11-11 | 2:17 | 0 | 16.863 | 0 | 6 | 0 | 48.625 | 48.877 | 37.988 | 38.645 | 41.887 | 24.2 | 10.025 | 2 | 0 | 56.549 | 53.302 | 46.835 | 19.704 | 0 | 0 | 51.26 | 33.239 | [5 empty] | 0 | 9.98 | 2 | 3.6771 | 3.4201 | 2.8187 | 2.6087 | 0.81138 | 22.0658
2008-11-11 | 2:18 | 0 | 16.888 | 1 | 5 | 0 | 49.059 | 49.311 | 38.409 | 39.021 | 42.616 | 24.222 | 10.05 | 2 | 0 | 56.572 | 53.232 | 46.858 | 19.704 | 0 | 0 | 51.215 | 33.239 | [5 empty] | 0 | 10.038 | 3 | 3.6698 | 3.4132 | 2.8184 | 2.6087 | 0.80446 | 21.921
2008-11-11 | 2:19 | 1 | 16.888 | 0 | 6 | 0 | 49.472 | 49.701 | 38.787 | 39.514 | 43.532 | 24.246 | 9.95 | 1 | 0 | 56.594 | 53.279 | 46.928 | 19.679 | 0 | 0 | 51.215 | 33.285 | [5 empty] | 16.888 | 9.958 | 4 | 3.699 | 3.4408 | 2.8196 | 2.6087 | 0.83214 | 22.4967
2008-11-11 | 2:20 | 0 | 16.856 | 0 | 5 | 0 | 49.946 | 50.083 | 39.176 | 39.882 | 44.114 | 24.215 | 9.967 | 1 | 0 | 56.588 | 53.272 | 46.851 | 19.646 | 0 | 0 | 51.208 | 33.232 | [5 empty] | 0 | 10.064 | 5 | 3.694 | 3.4361 | 2.8194 | 2.6087 | 0.82744 | 22.3995
2008-11-11 | 2:21 | 0 | 16.83 | 0 | 6 | 0 | 46.69 | 50.588 | 39.554 | 40.282 | 38.873 | 24.264 | 9.819 | 2 | 0 | 56.588 | 53.202 | 46.919 | 19.671 | 0 | 0 | 51.162 | 33.232 | [5 empty] | 0 | 6.408 | 6 | 3.7371 | 3.4771 | 2.8211 | 2.6087 | 0.86841 | 23.2374
2008-11-11 | 2:22 | 0 | 16.856 | 0 | 5 | 0 | 42.279 | 44.3 | 39.906 | 40.636 | 34.713 | 24.288 | 9.967 | 0 | 0 | 56.565 | 53.181 | 46.965 | 19.646 | 0 | 0 | 51.162 | 33.254 | [5 empty] | 0 | 1.643 | 7 | 3.694 | 3.4361 | 2.8194 | 2.6087 | 0.82744 | 22.3995
2008-11-11 | 2:23 | 0 | 16.83 | 0 | 6 | 0 | 41.387 | 42.138 | 40.105 | 40.951 | 31.526 | 24.276 | 9.929 | 0 | 0 | 56.551 | 53.167 | 46.998 | 19.659 | 0 | 0 | 51.171 | 33.218 | [5 empty] | 0 | 0.436 | 8 | 3.7051 | 3.4467 | 2.8198 | 2.6087 | 0.83796 | 22.6165
2008-11-11 | 2:24 | 0 | 16.856 | 0 | 5 | 0 | 41.222 | 41.762 | 39.6 | 40.985 | 31.32 | 24.31 | 9.892 | 0 | 0 | 56.54 | 53.178 | 47.033 | 19.646 | 0 | 0 | 51.136 | 33.23 | [5 empty] | 0 | 0.237 | 9 | 3.7158 | 3.4569 | 2.8203 | 2.6087 | 0.8482 | 22.8265
2008-11-11 | 2:25 | 0 | 16.835 | 0 | 6 | 0 | 40.779 | 41.626 | 38.712 | 39.98 | 30.916 | 24.315 | 9.874 | 1 | 0 | 56.59 | 53.206 | 47.061 | 19.676 | 0 | 0 | 51.164 | 33.259 | [5 empty] | 0 | 0.799 | 10 | 3.7211 | 3.4619 | 2.8205 | 2.6087 | 0.85318 | 22.9283
2008-11-11 | 2:26 | 0 | 16.805 | 0 | 5 | 0 | 39.645 | 40.633 | 38.095 | 39.105 | 29.104 | 24.31 | 9.819 | 0 | 0 | 56.54 | 53.178 | 47.033 | 19.646 | 0 | 0 | 51.159 | 33.23 | [5 empty] | 0 | 0.54 | 11 | 3.7371 | 3.4771 | 2.8211 | 2.6087 | 0.86841 | 23.2374
2008-11-11 | 2:27 | 0 | 16.805 | 0 | 6 | 0 | 38.894 | 39.693 | 37.72 | 38.612 | 27.395 | 24.31 | 9.743 | 0 | 0 | 56.517 | 53.178 | 47.01 | 19.646 | 0 | 0 | 51.159 | 33.23 | [5 empty] | 0 | 0.282 | 12 | 3.7592 | 3.4981 | 2.822 | 2.6087 | 0.88944 | 23.6602
2008-11-11 | 2:28 | 0 | 16.83 | 0 | 6 | 0 | 38.423 | 39.011 | 37.32 | 38.26 | 27.321 | 24.264 | 9.645 | 0 | 0 | 56.54 | 53.155 | 46.919 | 19.646 | 0 | 0 | 51.136 | 33.206 | [5 empty] | 0 | 0.163 | 13 | 3.7878 | 3.5253 | 2.8232 | 2.6087 | 0.91657 | 24.1981
2008-11-11 | 2:29 | 0 | 16.805 | 1 | 5 | 0 | 38.047 | 38.66 | 36.945 | 37.93 | 26.912 | 24.335 | 9.819 | 0 | 0 | 56.517 | 53.132 | 46.986 | 19.646 | 0 | 0 | 51.115 | 33.184 | [5 empty] | 0 | 0.117 | 14 | 3.7371 | 3.4771 | 2.8211 | 2.6087 | 0.86841 | 23.2374
2008-11-11 | 2:30 | 0 | 16.83 | 0 | 6 | 0 | 37.579 | 38.212 | 36.497 | 37.414 | 26.311 | 24.335 | 9.743 | 0 | 0 | 56.517 | 53.155 | 46.94 | 19.621 | 0 | 0 | 51.159 | 33.137 | [5 empty] | 0 | 0.165 | 15 | 3.7592 | 3.4981 | 2.822 | 2.6087 | 0.88944 | 23.6602
2008-11-11 | 2:31 | 0 | 16.856 | 0 | 6 | 0 | 39.083 | 37.672 | 36.074 | 36.825 | 36.804 | 24.286 | 9.769 | 0 | 0 | 56.474 | 53.132 | 46.872 | 19.621 | 0 | 0 | 51.136 | 33.161 | [5 empty] | 0 | 2.258 | 16 | 3.7517 | 3.4909 | 2.8217 | 2.6087 | 0.88225 | 23.5161
2008-11-11 | 2:32 | 0 | 16.83 | 0 | 5 | 0 | 45.541 | 43.853 | 35.627 | 36.426 | 37.485 | 24.286 | 9.696 | 0 | 0 | 56.474 | 53.108 | 46.849 | 19.621 | 0 | 0 | 51.115 | 33.23 | [5 empty] | 0 | 9.115 | 17 | 3.7729 | 3.5111 | 2.8226 | 2.6087 | 0.90245 | 23.9192
2008-11-11 | 2:33 | 1 | 16.83 | 0 | 6 | 0 | 46.687 | 46.757 | 35.251 | 35.957 | 37.555 | 24.264 | 9.696 | 1 | 0 | 56.451 | 53.085 | 46.757 | 19.646 | 0 | 0 | 51.092 | 33.206 | [5 empty] | 16.83 | 10.73 | 18 | 3.7729 | 3.5111 | 2.8226 | 2.6087 | 0.90245 | 23.9192
2008-11-11 | 2:34 | 0 | 16.83 | 0 | 5 | 0 | 46.895 | 47.238 | 35.344 | 35.768 | 37.72 | 24.215 | 9.645 | 2 | 0 | 56.428 | 53.085 | 46.734 | 19.646 | 0 | 0 | 51.092 | 33.184 | [5 empty] | 0 | 11.127 | 19 | 3.7878 | 3.5253 | 2.8232 | 2.6087 | 0.91657 | 24.1981
2008-11-11 | 2:35 | 0 | 16.805 | 0 | 6 | 0 | 46.919 | 47.332 | 35.885 | 36.191 | 38.306 | 24.264 | 9.721 | 1 | 0 | 56.428 | 53.085 | 46.666 | 19.671 | 0 | 0 | 51.068 | 33.184 | [5 empty] | 0 | 10.728 | 20 | 3.7656 | 3.5042 | 2.8223 | 2.6087 | 0.89553 | 23.7816
2008-11-11 | 2:36 | 1 | 16.798 | 0 | 6 | 0 | 47.07 | 47.507 | 36.56 | 36.935 | 39.098 | 24.158 | 9.663 | 2 | 0 | 56.398 | 53.055 | 46.657 | 19.588 | 0 | 0 | 51.015 | 33.129 | [5 empty] | 16.798 | 10.135 | 21 | 3.7825 | 3.5203 | 2.823 | 2.6087 | 0.91159 | 24.0999
2008-11-11 | 2:37 | 0 | 16.83 | 0 | 5 | 1 | 47.605 | 47.675 | 37.272 | 37.744 | 40.116 | 24.19 | 9.892 | 1 | 0 | 56.428 | 53.085 | 46.687 | 19.621 | 0 | 0 | 51.045 | 33.161 | [5 empty] | 0 | 9.861 | 22 | 3.7158 | 3.4569 | 2.8203 | 2.6087 | 0.8482 | 22.8265
2008-11-11 | 2:38 | 0 | 16.805 | 0 | 6 | 0 | 48.156 | 48.317 | 37.624 | 38.306 | 41.15 | 24.19 | 9.869 | 2 | 0 | 56.428 | 53.085 | 46.711 | 19.646 | 0 | 0 | 51.068 | 33.161 | [5 empty] | 0 | 9.85 | 0 | 3.7225 | 3.4633 | 2.8205 | 2.6087 | 0.85457 | 22.9565
2008-11-11 | 2:39 | 0 | 16.798 | 1 | 5 | 0 | 48.608 | 48.79 | 38.134 | 38.629 | 41.659 | 24.112 | 9.761 | 2 | 0 | 56.398 | 53.034 | 46.68 | 19.613 | 0 | 0 | 51.038 | 33.106 | [5 empty] | 0 | 9.979 | 1 | 3.754 | 3.4932 | 2.8218 | 2.6087 | 0.88446 | 23.5605
2008-11-11 | 2:40 | 1 | 16.83 | 0 | 6 | 0 | 49.049 | 49.348 | 38.471 | 39.105 | 42.561 | 24.166 | 9.794 | 1 | 0 | 56.428 | 53.064 | 46.734 | 19.646 | 0 | 0 | 51.022 | 33.137 | [5 empty] | 16.83 | 9.944 | 2 | 3.7444 | 3.484 | 2.8214 | 2.6087 | 0.87533 | 23.377
2008-11-11 | 2:41 | 0 | 16.83 | 0 | 5 | 0 | 49.439 | 49.715 | 38.846 | 39.528 | 43.405 | 24.143 | 9.794 | 2 | 0 | 56.428 | 53.064 | 46.757 | 19.621 | 0 | 0 | 51.045 | 33.137 | [5 empty] | 0 | 9.911 | 3 | 3.7444 | 3.484 | 2.8214 | 2.6087 | 0.87533 | 23.377
2008-11-11 | 2:42 | 0 | 16.805 | 0 | 6 | 0 | 49.922 | 50.174 | 39.294 | 39.951 | 44.463 | 24.143 | 9.794 | 1 | 0 | 56.405 | 53.017 | 46.781 | 19.621 | 0 | 0 | 51.022 | 33.161 | [5 empty] | 0 | 9.971 | 4 | 3.7444 | 3.484 | 2.8214 | 2.6087 | 0.87533 | 23.377
2008-11-11 | 2:43 | 0 | 16.805 | 0 | 6 | 0 | 50.403 | 50.655 | 39.645 | 40.375 | 45.072 | 24.131 | 9.806 | 1 | 0 | 56.462 | 53.052 | 46.839 | 19.659 | 0 | 0 | 50.989 | 33.173 | [5 empty] | 0 | 10.028 | 5 | 3.7409 | 3.4807 | 2.8213 | 2.6087 | 0.872 | 23.31
2008-11-11 | 2:44 | 1 | 16.757 | 0 | 5 | 0 | 50.658 | 51.071 | 39.861 | 40.731 | 44.559 | 24.168 | 9.648 | 2 | 0 | 56.387 | 53.02 | 46.806 | 19.623 | 0 | 0 | 50.98 | 33.091 | [5 empty] | 16.757 | 9.927 | 6 | 3.7869 | 3.5244 | 2.8231 | 2.6087 | 0.91574 | 24.1817
2008-11-11 | 2:45 | 0 | 16.815 | 0 | 6 | 0 | 43.91 | 47.546 | 40.291 | 41.114 | 36.507 | 24.175 | 9.681 | 1 | 0 | 56.46 | 53.029 | 46.905 | 19.631 | 0 | 0 | 51.01 | 33.122 | [5 empty] | 0 | 2.796 | 7 | 3.7773 | 3.5153 | 2.8228 | 2.6087 | 0.9066 | 24.0014
2008-11-11 | 2:46 | 0 | 16.815 | 0 | 5 | 0 | 42.171 | 43.205 | 40.549 | 41.372 | 33.122 | 24.2 | 9.753 | 0 | 0 | 56.46 | 53.029 | 46.951 | 19.656 | 0 | 0 | 51.01 | 33.122 | [5 empty] | 0 | 0.799 | 8 | 3.7563 | 3.4954 | 2.8219 | 2.6087 | 0.88667 | 23.6048
2008-11-11 | 2:47 | 0 | 16.783 | 0 | 6 | 0 | 41.81 | 42.398 | 40.401 | 41.623 | 29.685 | 24.242 | 9.696 | 0 | 0 | 56.41 | 53.02 | 46.968 | 19.623 | 0 | 0 | 50.956 | 33.139 | [5 empty] | 0 | 0.187 | 9 | 3.7729 | 3.5111 | 2.8226 | 2.6087 | 0.90245 | 23.9192
2008-11-11 | 2:48 | 0 | 16.808 | 0 | 5 | 0 | 41.576 | 42.233 | 39.554 | 40.918 | 30.264 | 24.242 | 9.771 | 0 | 0 | 56.43 | 53.02 | 46.944 | 19.623 | 0 | 0 | 50.956 | 33.139 | [5 empty] | 0 | 0.658 | 10 | 3.7511 | 3.4904 | 2.8217 | 2.6087 | 0.88169 | 23.505
2008-11-11 | 2:49 | 0 | 16.858 | 1 | 6 | 0 | 40.612 | 41.623 | 38.779 | 39.837 | 29.131 | 24.242 | 9.696 | 0 | 0 | 56.43 | 53.02 | 46.921 | 19.623 | 0 | 0 | 50.933 | 33.187 | [5 empty] | 0 | 0.775 | 11 | 3.7729 | 3.5111 | 2.8226 | 2.6087 | 0.90245 | 23.9192
2008-11-11 | 2:50 | 0 | 16.808 | 0 | 5 | 0 | 39.602 | 40.471 | 38.239 | 39.179 | 29.251 | 24.242 | 9.869 | 0 | 0 | 56.43 | 53.043 | 46.944 | 19.623 | 0 | 0 | 50.956 | 33.187 | [5 empty] | 0 | 0.423 | 12 | 3.7225 | 3.4633 | 2.8205 | 2.6087 | 0.85457 | 22.9565
2008-11-11 | 2:51 | 0 | 16.757 | 0 | 6 | 0 | 38.944 | 39.672 | 37.77 | 38.732 | 28.241 | 24.242 | 9.894 | 0 | 0 | 56.41 | 53.02 | 46.921 | 19.649 | 0 | 0 | 50.98 | 33.163 | [5 empty] | 0 | 0.212 | 13 | 3.7153 | 3.4563 | 2.8202 | 2.6087 | 0.84765 | 22.8152
2008-11-11 | 2:52 | 0 | 16.757 | 0 | 6 | 0 | 38.521 | 39.155 | 37.37 | 38.449 | 26.48 | 24.193 | 9.771 | 0 | 0 | 56.41 | 52.975 | 46.944 | 19.623 | 0 | 0 | 50.98 | 33.187 | [5 empty] | 0 | 0.072 | 14 | 3.7511 | 3.4904 | 2.8217 | 2.6087 | 0.88169 | 23.505
2008-11-11 | 2:53 | 0 | 16.757 | 0 | 5 | 0 | 38.145 | 38.732 | 36.993 | 37.933 | 28.023 | 24.217 | 9.771 | 0 | 0 | 56.387 | 52.975 | 46.853 | 19.623 | 0 | 0 | 50.98 | 33.163 | [5 empty] | 0 | 0.212 | 15 | 3.7511 | 3.4904 | 2.8217 | 2.6087 | 0.88169 | 23.505
2008-11-11 | 2:54 | 0 | 16.737 | 0 | 6 | 0 | 37.605 | 38.287 | 36.476 | 37.392 | 35.019 | 24.168 | 9.696 | 0 | 0 | 56.387 | 52.952 | 46.83 | 19.649 | 0 | 0 | 50.956 | 33.139 | [5 empty] | 0 | 0.213 | 16 | 3.7729 | 3.5111 | 2.8226 | 2.6087 | 0.90245 | 23.9192
2008-11-11 | 2:55 | 0 | 16.737 | 0 | 5 | 0 | 45.11 | 42.329 | 36.031 | 36.875 | 38.098 | 24.168 | 9.721 | 0 | 0 | 56.364 | 52.952 | 46.783 | 19.649 | 0 | 0 | 50.98 | 33.139 | [5 empty] | 0 | 8.235 | 17 | 3.7656 | 3.5042 | 2.8223 | 2.6087 | 0.89553 | 23.7816
2008-11-11 | 2:56 | 0 | 16.757 | 0 | 6 | 0 | 46.715 | 46.531 | 35.749 | 36.43 | 38.074 | 24.121 | 9.721 | 1 | 0 | 56.364 | 52.975 | 46.736 | 19.674 | 0 | 0 | 50.98 | 33.163 | [5 empty] | 0 | 10.285 | 18 | 3.7656 | 3.5042 | 2.8223 | 2.6087 | 0.89553 | 23.7816
2008-11-11 | 2:57 | 1 | 16.783 | 0 | 6 | 0 | 46.968 | 47.264 | 35.629 | 36.1 | 38.169 | 24.097 | 9.771 | 2 | 0 | 56.341 | 52.975 | 46.669 | 19.674 | 0 | 0 | 50.98 | 33.187 | [5 empty] | 16.783 | 10.868 | 19 | 3.7511 | 3.4904 | 2.8217 | 2.6087 | 0.88169 | 23.505
2008-11-11 | 2:58 | 0 | 16.757 | 0 | 5 | 0 | 47.012 | 47.381 | 36.052 | 36.43 | 38.662 | 24.048 | 9.746 | 1 | 0 | 56.341 | 52.975 | 46.669 | 19.649 | 0 | 0 | 50.956 | 33.187 | [5 empty] | 0 | 10.582 | 20 | 3.7584 | 3.4973 | 2.822 | 2.6087 | 0.88861 | 23.6436
2008-11-11 | 2:59 | 0 | 16.737 | 0 | 6 | 0 | 47.15 | 47.495 | 36.689 | 37.04 | 39.296 | 24.072 | 9.746 | 2 | 0 | 56.318 | 52.952 | 46.622 | 19.649 | 0 | 0 | 50.956 | 33.208 | [5 empty] | 0 | 10.11 | 21 | 3.7584 | 3.4973 | 2.822 | 2.6087 | 0.88861 | 23.6436
2008-11-11 | 3:00 | 0 | 16.705 | 1 | 5 | 1 | 47.67 | 47.784 | 37.244 | 37.784 | 40.277 | 24.016 | 9.713 | 1 | 0 | 56.266 | 52.922 | 46.568 | 19.616 | 0 | 0 | 50.903 | 33.177 | [5 empty] | 0 | 9.886 | 22 | 3.768 | 3.5064 | 2.8224 | 2.6087 | 0.89775 | 23.8257
2008-11-11 | 3:01 | 1 | 16.737 | 0 | 6 | 0 | 48.298 | 48.433 | 37.674 | 38.38 | 40.894 | 24.097 | 9.746 | 2 | 0 | 56.296 | 52.975 | 46.622 | 19.649 | 0 | 0 | 50.933 | 33.163 | [5 empty] | 16.737 | 9.918 | 0 | 3.7584 | 3.4973 | 2.822 | 2.6087 | 0.88861 | 23.6436
2008-11-11 | 3:02 | 0 | 16.725 | 0 | 5 | 0 | 48.816 | 48.954 | 38.019 | 38.724 | 41.64 | 24.04 | 9.688 | 2 | 0 | 56.289 | 52.875 | 46.592 | 19.591 | 0 | 0 | 50.903 | 33.084 | [5 empty] | 0 | 10.092 | 1 | 3.7753 | 3.5134 | 2.8227 | 2.6087 | 0.90467 | 23.963
2008-11-11 | 3:03 | 0 | 16.737 | 0 | 6 | 0 | 49.192 | 49.444 | 38.473 | 39.155 | 42.444 | 24.119 | 9.648 | 1 | 0 | 56.296 | 52.905 | 46.643 | 19.649 | 0 | 0 | 50.933 | 33.091 | [5 empty] | 0 | 10.037 | 2 | 3.7869 | 3.5244 | 2.8231 | 2.6087 | 0.91574 | 24.1817
2008-11-11 | 3:04 | 1 | 16.727 | 0 | 5 | 0 | 49.505 | 49.803 | 38.844 | 39.502 | 43.331 | 24.067 | 9.839 | 1 | 0 | 56.289 | 52.877 | 46.615 | 19.644 | 0 | 0 | 50.882 | 33.086 | [5 empty] | 16.727 | 10.003 | 3 | 3.7313 | 3.4716 | 2.8209 | 2.6087 | 0.86287 | 23.1253
2008-11-11 | 3:05 | 0 | 16.727 | 0 | 6 | 0 | 49.964 | 50.307 | 39.196 | 39.971 | 44.13 | 24.09 | 9.691 | 2 | 0 | 56.289 | 52.854 | 46.638 | 19.618 | 0 | 0 | 50.858 | 33.134 | [5 empty] | 0 | 9.993 | 4 | 3.7744 | 3.5125 | 2.8226 | 2.6087 | 0.90384 | 23.9466
2008-11-11 | 3:06 | 0 | 16.707 | 0 | 5 | 0 | 50.378 | 50.674 | 39.571 | 40.349 | 44.874 | 24.067 | 9.691 | 1 | 0 | 56.312 | 52.854 | 46.662 | 19.618 | 0 | 0 | 50.858 | 33.086 | [5 empty] | 0 | 10.029 | 5 | 3.7744 | 3.5125 | 2.8226 | 2.6087 | 0.90384 | 23.9466
2008-11-11 | 3:07 | 0 | 16.652 | 0 | 6 | 0 | 50.256 | 51.036 | 39.873 | 40.695 | 42.504 | 24.085 | 9.686 | 2 | 0 | 56.261 | 52.826 | 46.68 | 19.563 | 0 | 0 | 50.83 | 33.034 | [5 empty] | 0 | 9.561 | 6 | 3.7758 | 3.5139 | 2.8227 | 2.6087 | 0.90522 | 23.974
2008-11-11 | 3:08 | 0 | 16.677 | 0 | 5 | 0 | 43.561 | 46.771 | 40.272 | 41.047 | 34.725 | 24.085 | 9.588 | 0 | 0 | 56.284 | 52.803 | 46.748 | 19.588 | 0 | 0 | 50.854 | 33.034 | [5 empty] | 0 | 2.514 | 7 | 3.8044 | 3.541 | 2.8239 | 2.6087 | 0.93235 | 24.5072
2008-11-11 | 3:09 | 0 | 16.652 | 0 | 6 | 0 | 42.035 | 43.044 | 40.506 | 41.329 | 33.106 | 24.134 | 9.638 | 1 | 0 | 56.284 | 52.849 | 46.725 | 19.613 | 0 | 0 | 50.83 | 33.034 | [5 empty] | 0 | 0.706 | 8 | 3.7898 | 3.5272 | 2.8233 | 2.6087 | 0.91851 | 24.2362
2008-11-11 | 3:10 | 0 | 16.707 | 1 | 5 | 0 | 41.781 | 42.37 | 40.418 | 41.523 | 31.487 | 24.163 | 9.766 | 0 | 0 | 56.312 | 52.854 | 46.823 | 19.618 | 0 | 0 | 50.812 | 33.062 | [5 empty] | 0 | 0.258 | 9 | 3.7525 | 3.4918 | 2.8218 | 2.6087 | 0.88308 | 23.5327
2008-11-11 | 3:11 | 0 | 16.697 | 0 | 6 | 0 | 41.47 | 42.2 | 39.356 | 40.836 | 30.614 | 24.134 | 9.711 | 0 | 0 | 56.284 | 52.826 | 46.818 | 19.613 | 0 | 0 | 50.807 | 33.082 | [5 empty] | 0 | 0.634 | 10 | 3.7686 | 3.507 | 2.8224 | 2.6087 | 0.8983 | 23.8367
2008-11-11 | 3:12 | 0 | 16.677 | 0 | 6 | 0 | 40.482 | 41.518 | 38.626 | 39.755 | 30.59 | 24.158 | 9.613 | 0 | 0 | 56.261 | 52.803 | 46.795 | 19.613 | 0 | 0 | 50.83 | 33.058 | [5 empty] | 0 | 0.727 | 11 | 3.7971 | 3.5341 | 2.8236 | 2.6087 | 0.92543 | 24.3719
2008-11-11 | 3:13 | 0 | 16.707 | 0 | 5 | 0 | 39.526 | 40.442 | 38.093 | 39.15 | 28.498 | 24.163 | 9.716 | 0 | 0 | 56.312 | 52.854 | 46.823 | 19.618 | 0 | 0 | 50.858 | 33.11 | [5 empty] | 0 | 0.376 | 12 | 3.7671 | 3.5056 | 2.8223 | 2.6087 | 0.89692 | 23.8092
2008-11-11 | 3:14 | 0 | 16.652 | 0 | 6 | 0 | 38.885 | 39.638 | 37.71 | 38.698 | 27 | 24.134 | 9.537 | 0 | 0 | 56.261 | 52.803 | 46.748 | 19.588 | 0 | 0 | 50.83 | 33.058 | [5 empty] | 0 | 0.187 | 13 | 3.8192 | 3.5552 | 2.8245 | 2.6087 | 0.94646 | 24.7815
2008-11-11 | 3:15 | 0 | 16.677 | 0 | 5 | 0 | 38.464 | 39.05 | 37.382 | 38.299 | 26.904 | 24.109 | 9.537 | 0 | 0 | 56.261 | 52.826 | 46.771 | 19.588 | 0 | 0 | 50.83 | 33.034 | [5 empty] | 0 | 0.165 | 14 | 3.8192 | 3.5552 | 2.8245 | 2.6087 | 0.94646 | 24.7815
2008-11-11 | 3:16 | 0 | 16.727 | 0 | 6 | 0 | 38.069 | 38.727 | 36.964 | 37.904 | 28.018 | 24.163 | 9.716 | 0 | 0 | 56.289 | 52.831 | 46.732 | 19.644 | 0 | 0 | 50.858 | 33.062 | [5 empty] | 0 | 0.165 | 15 | 3.7671 | 3.5056 | 2.8223 | 2.6087 | 0.89692 | 23.8092
2008-11-11 | 3:17 | 0 | 16.697 | 0 | 6 | 0 | 37.686 | 38.203 | 36.442 | 37.335 | 36.677 | 24.134 | 9.736 | 0 | 0 | 56.218 | 52.803 | 46.68 | 19.613 | 0 | 0 | 50.807 | 33.082 | [5 empty] | 0 | 0.351 | 16 | 3.7613 | 3.5001 | 2.8221 | 2.6087 | 0.89138 | 23.6989
2008-11-11 | 3:18 | 1 | 16.677 | 0 | 5 | 0 | 45.397 | 43.023 | 36.019 | 36.818 | 38.11 | 24.085 | 9.66 | 0 | 0 | 56.218 | 52.779 | 46.61 | 19.588 | 0 | 0 | 50.807 | 33.106 | [5 empty] | 16.677 | 8.579 | 17 | 3.7834 | 3.5211 | 2.823 | 2.6087 | 0.91242 | 24.1163
2008-11-11 | 3:19 | 0 | 16.677 | 0 | 6 | 0 | 46.748 | 46.634 | 35.596 | 36.395 | 38.203 | 24.06 | 9.613 | 1 | 0 | 56.218 | 52.803 | 46.587 | 19.613 | 0 | 0 | 50.807 | 33.082 | [5 empty] | 0 | 10.353 | 18 | 3.7971 | 3.5341 | 2.8236 | 2.6087 | 0.92543 | 24.3719
2008-11-11 | 3:20 | 0 | 16.677 | 0 | 5 | 0 | 46.956 | 47.231 | 35.548 | 36.043 | 38.11 | 24.014 | 9.66 | 1 | 0 | 56.195 | 52.803 | 46.566 | 19.639 | 0 | 0 | 50.784 | 33.058 | [5 empty] | 0 | 10.913 | 19 | 3.7834 | 3.5211 | 2.823 | 2.6087 | 0.91242 | 24.1163
2008-11-11 | 3:21 | 1 | 16.677 | 1 | 6 | 0 | 47 | 47.437 | 36.019 | 36.395 | 38.626 | 24.014 | 9.562 | 2 | 0 | 56.172 | 52.803 | 46.519 | 19.613 | 0 | 0 | 50.784 | 33.058 | [5 empty] | 16.677 | 10.605 | 20 | 3.8119 | 3.5482 | 2.8242 | 2.6087 | 0.93954 | 24.6473
2008-11-11 | 3:22 | 0 | 16.652 | 0 | 6 | 0 | 47.185 | 47.483 | 36.677 | 37.17 | 39.404 | 24.014 | 9.537 | 2 | 0 | 56.172 | 52.803 | 46.519 | 19.613 | 0 | 0 | 50.807 | 33.034 | [5 empty] | 0 | 10.015 | 21 | 3.8192 | 3.5552 | 2.8245 | 2.6087 | 0.94646 | 24.7815
2008-11-11 | 3:23 | 0 | 16.644 | 0 | 5 | 1 | 47.728 | 47.866 | 37.327 | 37.868 | 40.451 | 23.969 | 9.369 | 1 | 0 | 56.133 | 52.716 | 46.456 | 19.593 | 0 | 0 | 50.744 | 33.015 | [5 empty] | 0 | 9.86 | 22 | 3.8681 | 3.6017 | 2.8264 | 2.6087 | 0.99297 | 25.6703
2008-11-11 | 3:24 | 0 | 16.647 | 0 | 6 | 0 | 48.489 | 48.51 | 37.753 | 38.387 | 41.231 | 23.96 | 9.434 | 2 | 0 | 56.124 | 52.73 | 46.47 | 19.583 | 0 | 0 | 50.781 | 33.005 | [5 empty] | 0 | 10.102 | 0 | 3.8492 | 3.5837 | 2.8257 | 2.6087 | 0.97497 | 25.3291
2008-11-11 | 3:25 | 1 | 16.647 | 0 | 5 | 0 | 48.856 | 49.199 | 38.107 | 38.741 | 41.913 | 23.984 | 9.63 | 1 | 0 | 56.147 | 52.73 | 46.47 | 19.608 | 0 | 0 | 50.805 | 33.005 | [5 empty] | 16.647 | 10.115 | 1 | 3.7921 | 3.5294 | 2.9419 | 2.7273 | 0.80214 | 21.1528
2008-11-11 | 3:26 | 0 | 16.647 | 0 | 6 | 0 | 49.222 | 49.542 | 38.459 | 39.141 | 42.736 | 23.984 | 9.409 | 2 | 0 | 56.147 | 52.707 | 46.47 | 19.608 | 0 | 0 | 50.805 | 33.029 | [5 empty] | 0 | 10.081 | 2 | 3.8565 | 3.5906 | 2.9445 | 2.7273 | 0.86332 | 22.386
2008-11-11 | 3:27 | 0 | 16.614 | 0 | 5 | 0 | 49.558 | 49.857 | 38.851 | 39.533 | 43.527 | 23.977 | 9.376 | 1 | 0 | 56.117 | 52.7 | 46.487 | 19.525 | 0 | 0 | 50.774 | 32.974 | [5 empty] | 0 | 10.025 | 3 | 3.8661 | 3.5997 | 2.9449 | 2.7273 | 0.87245 | 22.5666
2008-11-11 | 3:28 | 0 | 16.637 | 0 | 6 | 0 | 50.018 | 50.247 | 39.344 | 39.932 | 44.326 | 23.977 | 9.376 | 2 | 0 | 56.117 | 52.677 | 46.463 | 19.551 | 0 | 0 | 50.728 | 32.998 | [5 empty] | 0 | 10.086 | 4 | 3.8661 | 3.5997 | 2.9449 | 2.7273 | 0.87245 | 22.5666
2008-11-11 | 3:29 | 1 | 16.614 | 0 | 5 | 0 | 50.476 | 50.774 | 39.626 | 40.401 | 44.925 | 23.952 | 9.278 | 1 | 0 | 56.14 | 52.653 | 46.531 | 19.576 | 0 | 0 | 50.751 | 33.046 | [5 empty] | 16.614 | 10.075 | 5 | 3.8946 | 3.6268 | 2.9461 | 2.7273 | 0.89958 | 23.0978
2008-11-11 | 3:30 | 0 | 16.597 | 1 | 6 | 0 | 49.36 | 51.171 | 40.033 | 40.786 | 40.621 | 24.009 | 9.236 | 1 | 0 | 56.17 | 52.684 | 46.608 | 19.608 | 0 | 0 | 50.781 | 33.053 | [5 empty] | 0 | 8.574 | 6 | 3.9069 | 3.6385 | 2.9466 | 2.7273 | 0.9112 | 23.323
2008-11-11 | 3:31 | 0 | 16.589 | 0 | 5 | 0 | 43.245 | 46.05 | 40.26 | 41.059 | 35.301 | 24.048 | 9.351 | 1 | 0 | 56.163 | 52.677 | 46.601 | 19.576 | 0 | 0 | 50.798 | 32.998 | [5 empty] | 0 | 2.186 | 7 | 3.8734 | 3.6066 | 2.9452 | 2.7273 | 0.87937 | 22.7029
2008-11-11 | 3:32 | 0 | 16.614 | 0 | 6 | 0 | 41.954 | 42.87 | 40.401 | 41.389 | 32.264 | 24.072 | 9.351 | 0 | 0 | 56.14 | 52.677 | 46.622 | 19.576 | 0 | 0 | 50.774 | 32.998 | [5 empty] | 0 | 0.565 | 8 | 3.8734 | 3.6066 | 2.9452 | 2.7273 | 0.87937 | 22.7029
2008-11-11 | 3:33 | 0 | 16.589 | 0 | 5 | 0 | 41.741 | 42.281 | 40.167 | 41.482 | 31.951 | 24.048 | 9.301 | 1 | 0 | 56.163 | 52.653 | 46.645 | 19.576 | 0 | 0 | 50.774 | 33.046 | [5 empty] | 0 | 0.259 | 9 | 3.8879 | 3.6205 | 2.9458 | 2.7273 | 0.89321 | 22.9738
2008-11-11 | 3:34 | 0 | 16.556 | 0 | 6 | 0 | 41.334 | 42.14 | 39.296 | 40.707 | 29.783 | 24.072 | 9.253 | 0 | 0 | 56.14 | 52.653 | 46.692 | 19.576 | 0 | 0 | 50.704 | 33.07 | [5 empty] | 0 | 0.627 | 10 | 3.9019 | 3.6338 | 2.9464 | 2.7273 | 0.9065 | 23.232
2008-11-11 | 3:35 | 0 | 16.589 | 0 | 5 | 0 | 40.332 | 41.413 | 38.404 | 39.602 | 28.145 | 24.097 | 9.203 | 0 | 0 | 56.14 | 52.653 | 46.692 | 19.576 | 0 | 0 | 50.704 | 33.046 | [5 empty] | 0 | 0.73 | 11 | 3.9165 | 3.6476 | 2.947 | 2.7273 | 0.92034 | 23.499
2008-11-11 | 3:36 | 0 | 16.582 | 0 | 6 | 0 | 39.337 | 40.205 | 37.973 | 38.913 | 29.099 | 24.065 | 9.12 | 0 | 0 | 56.11 | 52.602 | 46.638 | 19.543 | 0 | 0 | 50.697 | 33.015 | [5 empty] | 0 | 0.424 | 12 | 3.9407 | 3.6706 | 2.948 | 2.7273 | 0.94331 | 23.9379
2008-11-11 | 3:37 | 0 | 16.637 | 0 | 6 | 0 | 38.779 | 39.437 | 37.629 | 38.593 | 28.41 | 24.072 | 9.153 | 0 | 0 | 56.14 | 52.632 | 46.669 | 19.601 | 0 | 0 | 50.704 | 33.094 | [5 empty] | 0 | 0.186 | 13 | 3.931 | 3.6614 | 2.9476 | 2.7273 | 0.93418 | 23.7641
2008-11-11 | 3:38 | 0 | 16.582 | 0 | 5 | 0 | 38.325 | 38.937 | 37.222 | 38.208 | 28.233 | 24.09 | 9.12 | 0 | 0 | 56.063 | 52.623 | 46.615 | 19.591 | 0 | 0 | 50.697 | 33.015 | [5 empty] | 0 | 0.117 | 14 | 3.9407 | 3.6706 | 2.948 | 2.7273 | 0.94331 | 23.9379
2008-11-11 | 3:39 | 0 | 16.614 | 0 | 6 | 0 | 37.957 | 38.569 | 36.83 | 37.746 | 26.649 | 24.072 | 9.153 | 0 | 0 | 56.093 | 52.632 | 46.601 | 19.601 | 0 | 0 | 50.704 | 33.046 | [5 empty] | 0 | 0.211 | 15 | 3.931 | 3.6614 | 2.9476 | 2.7273 | 0.93418 | 23.7641
2008-11-11 | 3:40 | 0 | 16.582 | 0 | 5 | 0 | 38.421 | 38.045 | 36.328 | 37.198 | 37.103 | 24.016 | 9.145 | 0 | 0 | 56.04 | 52.623 | 46.524 | 19.591 | 0 | 0 | 50.697 | 32.991 | [5 empty] | 0 | 1.223 | 16 | 3.9334 | 3.6637 | 2.9477 | 2.7273 | 0.93639 | 23.8063
2008-11-11 | 3:41 | 0 | 16.531 | 0 | 6 | 0 | 45.791 | 43.755 | 35.787 | 36.727 | 38.067 | 23.994 | 9.097 | 0 | 0 | 56.063 | 52.602 | 46.501 | 19.591 | 0 | 0 | 50.697 | 32.991 | [5 empty] | 0 | 9.064 | 17 | 3.9474 | 3.677 | 2.9482 | 2.7273 | 0.94968 | 24.0586
2008-11-11 | 3:42 | 1 | 16.556 | 1 | 6 | 0 | 47.075 | 47.028 | 35.459 | 36.258 | 38.09 | 23.994 | 9.12 | 1 | 0 | 56.04 | 52.623 | 46.433 | 19.591 | 0 | 0 | 50.674 | 32.967 | [5 empty] | 16.556 | 10.817 | 18 | 3.9407 | 3.6706 | 2.948 | 2.7273 | 0.94331 | 23.9379
2008-11-11 | 3:43 | 0 | 16.556 | 0 | 5 | 0 | 47.327 | 47.626 | 35.505 | 36 | 38.067 | 23.908 | 9.012 | 1 | 0 | 56.002 | 52.562 | 46.349 | 19.553 | 0 | 0 | 50.66 | 32.955 | [5 empty] | 0 | 11.327 | 19 | 3.9721 | 3.7005 | 2.9492 | 2.7273 | 0.97321 | 24.501
2008-11-11 | 3:44 | 0 | 16.549 | 0 | 6 | 0 | 47.385 | 47.707 | 36.038 | 36.414 | 38.763 | 23.888 | 9.14 | 2 | 0 | 56.03 | 52.59 | 46.377 | 19.583 | 0 | 0 | 50.665 | 32.96 | [5 empty] | 0 | 10.971 | 20 | 3.9348 | 3.665 | 2.9477 | 2.7273 | 0.93778 | 23.8327
2008-11-11 | 3:45 | 0 | 16.524 | 0 | 5 | 1 | 47.5 | 47.822 | 36.813 | 37.26 | 39.657 | 23.96 | 9.09 | 2 | 0 | 56.007 | 52.59 | 46.354 | 19.558 | 0 | 0 | 50.641 | 32.96 | [5 empty] | 0 | 10.24 | 21 | 3.9494 | 3.6789 | 2.9483 | 2.7273 | 0.95162 | 24.0952
2008-11-11 | 3:46 | 1 | 16.468 | 0 | 6 | 0 | 48.046 | 48.16 | 37.418 | 38.052 | 40.449 | 23.859 | 8.987 | 1 | 0 | 55.956 | 52.562 | 46.326 | 19.578 | 0 | 0 | 50.637 | 32.907 | [5 empty] | 16.468 | 9.994 | 0 | 3.9794 | 3.7074 | 2.9495 | 2.7273 | 0.98013 | 24.6301
2008-11-11 | 3:47 | 0 | 16.524 | 0 | 5 | 0 | 48.578 | 48.807 | 37.846 | 38.6 | 41.49 | 23.96 | 9.065 | 2 | 0 | 55.984 | 52.546 | 46.354 | 19.558 | 0 | 0 | 50.641 | 33.005 | [5 empty] | 0 | 9.978 | 1 | 3.9567 | 3.6858 | 2.83 | 2.6087 | 1.0771 | 27.2227
2008-11-11 | 3:48 | 0 | 16.549 | 0 | 6 | 0 | 48.991 | 49.29 | 38.198 | 38.952 | 42.099 | 24.009 | 8.941 | 1 | 0 | 55.96 | 52.522 | 46.354 | 19.535 | 0 | 0 | 50.618 | 32.984 | [5 empty] | 0 | 10.039 | 2 | 3.9928 | 3.7201 | 2.8315 | 2.6087 | 1.1114 | 27.8361
2008-11-11 | 3:49 | 1 | 16.524 | 0 | 5 | 0 | 49.334 | 49.656 | 38.576 | 39.279 | 42.898 | 24.009 | 9.14 | 2 | 0 | 56.007 | 52.522 | 46.354 | 19.558 | 0 | 0 | 50.618 | 33.005 | [5 empty] | 16.524 | 10.055 | 3 | 3.9348 | 3.665 | 2.8291 | 2.6087 | 1.0564 | 26.8462
2008-11-11 | 3:50 | 0 | 16.524 | 0 | 6 | 0 | 49.794 | 49.976 | 38.952 | 39.727 | 43.769 | 24.033 | 9.017 | 1 | 0 | 56.007 | 52.567 | 46.4 | 19.558 | 0 | 0 | 50.618 | 33.053 | [5 empty] | 0 | 10.067 | 4 | 3.9706 | 3.6991 | 2.8306 | 2.6087 | 1.0904 | 27.4615
2008-11-11 | 3:51 | 0 | 16.524 | 1 | 5 | 0 | 50.184 | 50.48 | 39.399 | 40.15 | 44.519 | 24.033 | 8.967 | 2 | 0 | 56.007 | 52.567 | 46.468 | 19.608 | 0 | 0 | 50.597 | 33.053 | [5 empty] | 0 | 10.034 | 5 | 3.9852 | 3.7129 | 2.8312 | 2.6087 | 1.1042 | 27.7084
2008-11-11 | 3:52 | 0 | 16.494 | 0 | 6 | 0 | 50.522 | 50.842 | 39.698 | 40.521 | 45.18 | 24.028 | 8.987 | 1 | 0 | 56.002 | 52.494 | 46.44 | 19.528 | 0 | 0 | 50.59 | 33 | [5 empty] | 0 | 10.001 | 6 | 3.9794 | 3.7074 | 2.8309 | 2.6087 | 1.0987 | 27.6099
2008-11-11 | 3:53 | 1 | 16.519 | 0 | 5 | 0 | 50.912 | 51.278 | 39.98 | 40.896 | 45.707 | 24.075 | 8.962 | 2 | 0 | 56.002 | 52.494 | 46.463 | 19.528 | 0 | 0 | 50.613 | 33 | [5 empty] | 16.519 | 10.016 | 7 | 3.9867 | 3.7143 | 2.8312 | 2.6087 | 1.1056 | 27.733
2008-11-11 | 3:54 | 0 | 16.519 | 0 | 6 | 0 | 48.872 | 51.507 | 40.262 | 41.179 | 40.99 | 24.148 | 8.911 | 1 | 0 | 55.979 | 52.494 | 46.463 | 19.528 | 0 | 0 | 50.637 | 33.024 | [5 empty] | 0 | 7.693 | 8 | 4.0015 | 3.7284 | 2.8318 | 2.6087 | 1.1197 | 27.9829
2008-11-11 | 3:55 | 0 | 16.519 | 0 | 5 | 0 | 43.482 | 45.936 | 40.59 | 41.509 | 34.998 | 24.148 | 8.886 | 0 | 0 | 56.002 | 52.494 | 46.51 | 19.553 | 0 | 0 | 50.613 | 32.976 | [5 empty] | 0 | 1.973 | 9 | 4.0088 | 3.7354 | 2.8321 | 2.6087 | 1.1267 | 28.1047
2008-11-11 | 3:56 | 0 | 16.519 | 0 | 6 | 0 | 42.329 | 43.176 | 40.848 | 41.789 | 32.555 | 24.197 | 8.763 | 0 | 0 | 56.002 | 52.471 | 46.578 | 19.528 | 0 | 0 | 50.59 | 32.976 | [5 empty] | 0 | 0.54 | 10 | 4.0446 | 3.7694 | 2.8336 | 2.6087 | 1.1607 | 28.6976
2008-11-11 | 3:57 | 0 | 16.519 | 0 | 5 | 0 | 42.095 | 42.707 | 40.497 | 41.86 | 33.072 | 24.219 | 9.034 | 1 | 0 | 56.002 | 52.494 | 46.578 | 19.578 | 0 | 0 | 50.613 | 32.976 | [5 empty] | 0 | 0.235 | 11 | 3.9657 | 3.6944 | 2.8304 | 2.6087 | 1.0857 | 27.3771
2008-11-11 | 3:58 | 0 | 16.436 | 0 | 6 | 0 | 41.595 | 42.463 | 39.385 | 40.937 | 31.921 | 24.212 | 9.002 | 0 | 0 | 55.972 | 52.464 | 46.524 | 19.52 | 0 | 0 | 50.539 | 32.969 | [5 empty] | 0 | 0.658 | 12 | 3.975 | 3.7032 | 2.8308 | 2.6087 | 1.0946 | 27.5357
2008-11-11 | 3:59 | 0 | 16.486 | 0 | 5 | 0 | 40.537 | 41.571 | 38.703 | 39.856 | 30.909 | 24.188 | 9.027 | 0 | 0 | 55.972 | 52.464 | 46.547 | 19.546 | 0 | 0 | 50.539 | 32.993 | [5 empty] | 0 | 0.681 | 13 | 3.9677 | 3.6963 | 2.8305 | 2.6087 | 1.0876 | 27.4119
2008-11-11 | 4:00 | 0 | 16.461 | 0 | 6 | 0 | 39.619 | 40.466 | 38.021 | 39.243 | 30.982 | 24.237 | 8.977 | 0 | 0 | 55.972 | 52.464 | 46.547 | 19.52 | 0 | 0 | 50.56 | 33.017 | [5 empty] | 0 | 0.376 | 14 | 3.9823 | 3.7102 | 2.8311 | 2.6087 | 1.1015 | 27.6592
2008-11-11 | 4:01 | 0 | 16.494 | 0 | 6 | 0 | 39.016 | 39.722 | 37.748 | 38.758 | 30.796 | 24.219 | 9.06 | 0 | 0 | 56.026 | 52.494 | 46.578 | 19.578 | 0 | 0 | 50.59 | 33.072 | [5 empty] | 0 | 0.258 | 15 | 3.9581 | 3.6872 | 2.8301 | 2.6087 | 1.0785 | 27.2476
2008-11-11 | 4:02 | 0 | 16.411 | 1 | 5 | 0 | 38.516 | 39.126 | 37.318 | 38.421 | 29.874 | 24.166 | 9.002 | 0 | 0 | 55.972 | 52.464 | 46.503 | 19.546 | 0 | 0 | 50.56 | 33.086 | [5 empty] | 0 | 0.095 | 16 | 3.975 | 3.7032 | 2.8308 | 2.6087 | 1.0946 | 27.5357
2008-11-11 | 4:03 | 0 | 16.411 | 0 | 6 | 0 | 38.093 | 38.703 | 36.871 | 37.88 | 27.562 | 24.212 | 8.941 | 0 | 0 | 55.939 | 52.455 | 46.447 | 19.558 | 0 | 0 | 50.574 | 33.053 | [5 empty] | 0 | 0.213 | 17 | 3.9928 | 3.7201 | 2.8315 | 2.6087 | 1.1114 | 27.8361
2008-11-11 | 4:04 | 0 | 16.448 | 0 | 5 | 0 | 39.916 | 38.246 | 36.414 | 37.423 | 37.54 | 24.2 | 8.989 | 0 | 0 | 55.963 | 52.455 | 46.468 | 19.558 | 0 | 0 | 50.574 | 33.053 | [5 empty] | 0 | 2.493 | 18 | 3.9788 | 3.7068 | 2.8309 | 2.6087 | 1.0981 | 27.6
2008-11-11 | 4:05 | 0 | 16.413 | 0 | 6 | 0 | 46.069 | 44.51 | 35.933 | 36.873 | 38.306 | 24.143 | 8.856 | 0 | 0 | 55.907 | 52.422 | 46.391 | 19.523 | 0 | 0 | 50.518 | 33.019 | [5 empty] | 0 | 9.196 | 19 | 4.0175 | 3.7437 | 2.8325 | 2.6087 | 1.135 | 28.2503
2008-11-11 | 4:06 | 0 | 16.438 | 0 | 6 | 0 | 47.124 | 47.101 | 35.651 | 36.426 | 38.306 | 24.19 | 8.954 | 1 | 0 | 55.916 | 52.431 | 46.33 | 19.558 | 0 | 0 | 50.55 | 33.053 | [5 empty] | 0 | 10.698 | 20 | 3.989 | 3.7165 | 2.8313 | 2.6087 | 1.1078 | 27.7723
2008-11-11 | 4:07 | 1 | 16.448 | 0 | 5 | 0 | 47.364 | 47.731 | 35.756 | 36.201 | 38.294 | 24.153 | 9.112 | 1 | 0 | 55.893 | 52.431 | 46.286 | 19.558 | 0 | 0 | 50.597 | 33.053 | [5 empty] | 16.448 | 11.163 | 21 | 3.943 | 3.6728 | 2.8295 | 2.6087 | 1.0641 | 26.9872
2008-11-11 | 4:08 | 0 | 16.448 | 0 | 6 | 1 | 47.364 | 47.775 | 36.296 | 36.672 | 38.928 | 24.2 | 9.112 | 2 | 0 | 55.916 | 52.431 | 46.286 | 19.558 | 0 | 0 | 50.574 | 33.029 | [5 empty] | 0 | 10.692 | 22 | 3.943 | 3.6728 | 2.8295 | 2.6087 | 1.0641 | 26.9872
2008-11-11 | 4:09 | 0 | 16.438 | 0 | 5 | 0 | 47.514 | 47.766 | 37.062 | 37.461 | 39.882 | 24.143 | 9.004 | 2 | 0 | 55.86 | 52.399 | 46.207 | 19.523 | 0 | 0 | 50.541 | 32.948 | [5 empty] | 0 | 10.053 | 0 | 3.9744 | 3.7027 | 2.8307 | 2.6087 | 1.094 | 27.5259
2008-11-11 | 4:10 | 1 | 16.438 | 0 | 6 | 0 | 48.111 | 48.226 | 37.648 | 38.26 | 40.657 | 24.119 | 9.052 | 1 | 0 | 55.839 | 52.399 | 46.23 | 19.548 | 0 | 0 | 50.564 | 32.948 | [5 empty] | 16.438 | 9.851 | 1 | 3.9605 | 3.6894 | 2.8302 | 2.6087 | 1.0807 | 27.2875
2008-11-11 | 4:11 | 0 | 16.463 | 0 | 5 | 0 | 48.753 | 48.891 | 38.119 | 38.729 | 41.525 | 24.119 | 8.979 | 2 | 0 | 55.839 | 52.399 | 46.207 | 19.498 | 0 | 0 | 50.541 | 32.948 | [5 empty] | 0 | 10.024 | 2 | 3.9817 | 3.7096 | 2.831 | 2.6087 | 1.1009 | 27.6493
2008-11-11 | 4:12 | 0 | 16.438 | 1 | 6 | 0 | 49.096 | 49.439 | 38.378 | 39.083 | 42.279 | 24.166 | 8.979 | 1 | 0 | 55.839 | 52.375 | 46.23 | 19.523 | 0 | 0 | 50.541 | 32.948 | [5 empty] | 0 | 10.013 | 3 | 3.9817 | 3.7096 | 2.831 | 2.6087 | 1.1009 | 27.6493
2008-11-11 | 4:13 | 0 | 16.438 | 0 | 5 | 0 | 49.486 | 49.785 | 38.729 | 39.411 | 43.171 | 24.143 | 8.954 | 2 | 0 | 55.839 | 52.375 | 46.253 | 19.523 | 0 | 0 | 50.518 | 32.972 | [5 empty] | 0 | 10.075 | 4 | 3.989 | 3.7165 | 2.8313 | 2.6087 | 1.1078 | 27.7723
2008-11-11 | 4:14 | 1 | 16.413 | 0 | 6 | 0 | 49.876 | 50.128 | 39.035 | 39.786 | 43.946 | 24.166 | 9.128 | 1 | 0 | 55.811 | 52.347 | 46.225 | 19.518 | 0 | 0 | 50.466 | 32.967 | [5 empty] | 16.413 | 10.09 | 5 | 3.9383 | 3.6684 | 2.8293 | 2.6087 | 1.0597 | 26.9067
2008-11-11 | 4:15 | 0 | 16.413 | 0 | 5 | 0 | 50.289 | 50.518 | 39.387 | 40.186 | 44.762 | 24.166 | 9.226 | 2 | 0 | 55.883 | 52.375 | 46.277 | 19.573 | 0 | 0 | 50.518 | 32.996 | [5 empty] | 0 | 10.103 | 6 | 3.9098 | 3.6412 | 2.8281 | 2.6087 | 1.0325 | 26.4093
2008-11-11 | 4:16 | 0 | 16.388 | 0 | 6 | 0 | 50.702 | 51.068 | 39.741 | 40.633 | 45.289 | 24.215 | 9.301 | 1 | 0 | 55.883 | 52.399 | 46.321 | 19.573 | 0 | 0 | 50.518 | 33.019 | [5 empty] | 0 | 10.069 | 7 | 3.8879 | 3.6205 | 2.8272 | 2.6087 | 1.0118 | 26.0237
2008-11-11 | 4:17 | 0 | 16.438 | 0 | 5 | 0 | 51.045 | 51.411 | 40.14 | 40.939 | 45.955 | 24.166 | 9.251 | 1 | 0 | 55.86 | 52.352 | 46.344 | 19.523 | 0 | 0 | 50.494 | 33.067 | [5 empty] | 0 | 10.106 | 8 | 3.9025 | 3.6343 | 2.8278 | 2.6087 | 1.0256 | 26.2812
2008-11-11 | 4:18 | 1 | 16.383 | 0 | 6 | 0 | 47.6 | 51.659 | 40.439 | 41.238 | 39.196 | 24.161 | 9.17 | 2 | 0 | 55.832 | 52.347 | 46.363 | 19.518 | 0 | 0 | 50.49 | 32.991 | [5 empty] | 16.383 | 6.362 | 9 | 3.9261 | 3.6567 | 2.8288 | 2.6087 | 1.048 | 26.6944
2008-11-11 | 4:19 | 0 | 16.383 | 0 | 5 | 0 | 43.214 | 45.261 | 40.676 | 41.568 | 34.165 | 24.21 | 9.122 | 0 | 0 | 55.879 | 52.324 | 46.386 | 19.518 | 0 | 0 | 50.445 | 32.967 | [5 empty] | 0 | 1.646 | 10 | 3.9401 | 3.67 | 2.8294 | 2.6087 | 1.0613 | 26.9369
2008-11-11 | 4:20 | 0 | 16.383 | 0 | 6 | 0 | 42.296 | 43.118 | 40.863 | 41.875 | 33.177 | 24.185 | 9.022 | 0 | 0 | 55.879 | 52.324 | 46.431 | 19.518 | 0 | 0 | 50.445 | 32.943 | [5 empty] | 0 | 0.421 | 11 | 3.9692 | 3.6977 | 2.8305 | 2.6087 | 1.089 | 27.4367
2008-11-11 | 4:21 | 0 | 16.383 | 0 | 5 | 0 | 42.085 | 42.695 | 40.298 | 41.779 | 32.52 | 24.185 | 9.17 | 0 | 0 | 55.879 | 52.324 | 46.431 | 19.518 | 0 | 0 | 50.466 | 32.943 | [5 empty] | 0 | 0.306 | 12 | 3.9261 | 3.6567 | 2.8288 | 2.6087 | 1.048 | 26.6944
2008-11-11 | 4:22 | 0 | 16.433 | 1 | 6 | 0 | 41.521 | 42.461 | 39.265 | 40.746 | 30.207 | 24.161 | 9.195 | 0 | 0 | 55.855 | 52.324 | 46.501 | 19.51 | 0 | 0 | 50.436 | 32.936 | [5 empty] | 0 | 0.775 | 13 | 3.9188 | 3.6498 | 2.8285 | 2.6087 | 1.0411 | 26.5674
2008-11-11 | 4:23 | 0 | 16.408 | 0 | 5 | 0 | 40.37 | 41.497 | 38.607 | 39.758 | 28.545 | 24.21 | 9.148 | 0 | 0 | 55.853 | 52.345 | 46.475 | 19.543 | 0 | 0 | 50.443 | 32.967 | [5 empty] | 0 | 0.612 | 14 | 3.9325 | 3.6628 | 2.829 | 2.6087 | 1.0541 | 26.8058
2008-11-11 | 4:24 | 0 | 16.446 | 0 | 6 | 0 | 39.487 | 40.334 | 38.148 | 39.112 | 29.496 | 24.173 | 9.135 | 0 | 0 | 55.841 | 52.31 | 46.419 | 19.53 | 0 | 0 | 50.408 | 32.955 | [5 empty] | 0 | 0.375 | 15 | 3.9363 | 3.6664 | 2.8292 | 2.6087 | 1.0577 | 26.8714
2008-11-11 | 4:25 | 0 | 16.421 | 0 | 6 | 0 | 38.875 | 39.581 | 37.748 | 38.712 | 29.665 | 24.197 | 9.208 | 0 | 0 | 55.841 | 52.333 | 46.419 | 19.556 | 0 | 0 | 50.431 | 32.979 | [5 empty] | 0 | 0.163 | 16 | 3.915 | 3.6462 | 2.8283 | 2.6087 | 1.0375 | 26.5012
2008-11-11 | 4:26 | 0 | 16.421 | 0 | 5 | 0 | 38.454 | 39.04 | 37.256 | 38.265 | 27.689 | 24.148 | 9.183 | 0 | 0 | 55.841 | 52.31 | 46.305 | 19.53 | 0 | 0 | 50.431 | 33 | [5 empty] | 0 | 0.189 | 17 | 3.9223 | 3.6531 | 2.8286 | 2.6087 | 1.0444 | 26.6284
2008-11-11 | 4:27 | 0 | 16.335 | 0 | 6 | 0 | 37.973 | 38.583 | 36.727 | 37.715 | 28.089 | 24.09 | 9.173 | 1 | 0 | 55.788 | 52.301 | 46.293 | 19.495 | 0 | 0 | 50.399 | 32.967 | [5 empty] | 0 | 0.258 | 18 | 3.9252 | 3.6559 | 2.8288 | 2.6087 | 1.0472 | 26.6792
2008-11-11 | 4:28 | 0 | 16.335 | 0 | 5 | 0 | 39.502 | 38.114 | 36.234 | 37.244 | 37.244 | 24.114 | 9.148 | 0 | 0 | 55.764 | 52.277 | 46.293 | 19.495 | 0 | 0 | 50.422 | 32.945 | [5 empty] | 0 | 2.258 | 19 | 3.9325 | 3.6628 | 2.829 | 2.6087 | 1.0541 | 26.8058
2008-11-11 | 4:29 | 0 | 16.36 | 0 | 6 | 0 | 45.997 | 44.247 | 35.883 | 36.775 | 37.997 | 24.09 | 9.125 | 0 | 0 | 55.741 | 52.256 | 46.225 | 19.47 | 0 | 0 | 50.399 | 32.945 | [5 empty] | 0 | 9.222 | 20 | 3.9392 | 3.6692 | 2.8293 | 2.6087 | 1.0605 | 26.9218
2008-11-11 | 4:30 | 0 | 16.36 | 0 | 6 | 0 | 47.096 | 47.073 | 35.529 | 36.304 | 38.184 | 24.018 | 9.248 | 1 | 0 | 55.741 | 52.256 | 46.155 | 19.495 | 0 | 0 | 50.399 | 32.945 | [5 empty] | 0 | 10.792 | 21 | 3.9034 | 3.6352 | 2.8279 | 2.6087 | 1.0265 | 26.2966
2008-11-11 | 4:31 | 1 | 16.36 | 0 | 5 | 1 | 47.348 | 47.67 | 35.67 | 36.093 | 38.162 | 23.994 | 9.296 | 1 | 0 | 55.694 | 52.256 | 46.111 | 19.52 | 0 | 0 | 50.399 | 32.921 | [5 empty] | 16.36 | 11.255 | 22 | 3.8894 | 3.6219 | 2.8273 | 2.6087 | 1.0132 | 26.0495
2008-11-11 | 4:32 | 0 | 16.385 | 0 | 6 | 0 | 47.395 | 47.761 | 36.21 | 36.54 | 38.82 | 23.994 | 9.173 | 2 | 0 | 55.718 | 52.233 | 46.111 | 19.52 | 0 | 0 | 50.375 | 32.897 | [5 empty] | 0 | 10.855 | 0 | 3.9252 | 3.6559 | 2.8288 | 2.6087 | 1.0472 | 26.6792
2008-11-11 | 4:33 | 0 | 16.385 | 1 | 5 | 0 | 47.486 | 47.784 | 37.033 | 37.409 | 39.736 | 24.018 | 9.125 | 1 | 0 | 55.694 | 52.256 | 46.088 | 19.52 | 0 | 0 | 50.399 | 32.921 | [5 empty] | 0 | 10.077 | 1 | 3.9392 | 3.6692 | 2.8293 | 2.6087 | 1.0605 | 26.9218
2008-11-11 | 4:34 | 0 | 16.385 | 0 | 6 | 0 | 48.083 | 48.174 | 37.622 | 38.208 | 40.628 | 23.969 | 9.125 | 2 | 0 | 55.627 | 52.186 | 46.041 | 19.445 | 0 | 0 | 50.375 | 32.874 | [5 empty] | 0 | 9.875 | 2 | 3.9392 | 3.6692 | 2.8293 | 2.6087 | 1.0605 | 26.9218
2008-11-11 | 4:35 | 1 | 16.335 | 0 | 5 | 0 | 48.769 | 48.93 | 37.925 | 38.724 | 41.475 | 24.018 | 9.223 | 1 | 0 | 55.671 | 52.256 | 46.064 | 19.52 | 0 | 0 | 50.399 | 32.945 | [5 empty] | 16.335 | 10.045 | 3 | 3.9107 | 3.6421 | 2.8282 | 2.6087 | 1.0334 | 26.4246
2008-11-11 | 4:36 | 0 | 16.33 | 0 | 6 | 0 | 49.11 | 49.477 | 38.32 | 39.002 | 42.128 | 23.94 | 9.019 | 2 | 0 | 55.666 | 52.205 | 46.06 | 19.49 | 0 | 0 | 50.347 | 32.869 | [5 empty] | 0 | 10.108 | 4 | 3.9701 | 3.6985 | 2.8306 | 2.6087 | 1.0898 | 27.4516
2008-11-11 | 4:37 | 0 | 16.385 | 0 | 5 | 0 | 49.505 | 49.78 | 38.655 | 39.382 | 42.932 | 23.898 | 9.148 | 1 | 0 | 55.627 | 52.21 | 46.088 | 19.52 | 0 | 0 | 50.329 | 32.967 | [5 empty] | 0 | 10.123 | 5 | 3.9325 | 3.6628 | 2.829 | 2.6087 | 1.0541 | 26.8058
2008-11-11 | 4:38 | 1 | 16.355 | 0 | 6 | 0 | 49.843 | 50.072 | 38.978 | 39.707 | 43.771 | 23.989 | 9.07 | 2 | 0 | 55.666 | 52.205 | 46.106 | 19.49 | 0 | 0 | 50.324 | 32.938 | [5 empty] | 16.355 | 10.136 | 6 | 3.9552 | 3.6844 | 2.83 | 2.6087 | 1.0757 | 27.1977
2008-11-11 | 4:39 | 0 | 16.33 | 0 | 5 | 0 | 50.209 | 50.553 | 39.332 | 40.131 | 44.501 | 24.014 | 9.07 | 1 | 0 | 55.643 | 52.205 | 46.151 | 19.49 | 0 | 0 | 50.3 | 32.917 | [5 empty] | 0 | 10.078 | 7 | 3.9552 | 3.6844 | 2.83 | 2.6087 | 1.0757 | 27.1977
2008-11-11 | 4:40 | 0 | 16.33 | 0 | 6 | 0 | 50.669 | 50.898 | 39.684 | 40.482 | 45.142 | 23.989 | 9.117 | 2 | 0 | 55.713 | 52.182 | 46.174 | 19.513 | 0 | 0 | 50.3 | 32.938 | [5 empty] | 0 | 10.187 | 8 | 3.9415 | 3.6714 | 2.8294 | 2.6087 | 1.0627 | 26.9621
2008-11-11 | 4:41 | 0 | 16.33 | 0 | 5 | 0 | 50.966 | 51.288 | 39.966 | 40.834 | 45.579 | 24.014 | 9.019 | 1 | 0 | 55.713 | 52.182 | 46.174 | 19.49 | 0 | 0 | 50.279 | 32.962 | [5 empty] | 0 | 10.132 | 9 | 3.9701 | 3.6985 | 2.8306 | 2.6087 | 1.0898 | 27.4516
2008-11-11 | 4:42 | 0 | 16.355 | 0 | 6 | 0 | 47.252 | 51.608 | 40.224 | 41.188 | 39.966 | 24.036 | 9.07 | 1 | 0 | 55.69 | 52.182 | 46.197 | 19.513 | 0 | 0 | 50.3 | 32.845 | [5 empty] | 0 | 6.064 | 10 | 3.9552 | 3.6844 | 2.83 | 2.6087 | 1.0757 | 27.1977
2008-11-11 | 4:43 | 0 | 16.305 | 1 | 5 | 0 | 43.044 | 45.051 | 40.576 | 41.47 | 35.665 | 24.036 | 8.994 | 1 | 0 | 55.727 | 52.172 | 46.302 | 19.525 | 0 | 0 | 50.338 | 32.905 | [5 empty] | 0 | 1.574 | 11 | 3.9773 | 3.7055 | 2.8309 | 2.6087 | 1.0968 | 27.5753
2008-11-11 | 4:44 | 0 | 16.388 | 0 | 6 | 0 | 42.231 | 43.006 | 40.726 | 41.808 | 32.355 | 24.116 | 9.052 | 0 | 0 | 55.746 | 52.214 | 46.365 | 19.546 | 0 | 0 | 50.333 | 32.996 | [5 empty] | 0 | 0.423 | 12 | 3.9605 | 3.6894 | 2.8302 | 2.6087 | 1.0807 | 27.2875
2008-11-11 | 4:45 | 0 | 16.355 | 0 | 5 | 0 | 42.011 | 42.575 | 40.155 | 41.683 | 31.384 | 24.063 | 8.994 | 0 | 0 | 55.669 | 52.161 | 46.335 | 19.538 | 0 | 0 | 50.303 | 32.964 | [5 empty] | 0 | 0.328 | 13 | 3.9773 | 3.7055 | 2.8309 | 2.6087 | 1.0968 | 27.5753
2008-11-11 | 4:46 | 0 | 16.305 | 0 | 6 | 0 | 41.401 | 42.341 | 39.284 | 40.695 | 33.364 | 24.109 | 9.019 | 0 | 0 | 55.739 | 52.207 | 46.358 | 19.513 | 0 | 0 | 50.303 | 32.964 | [5 empty] | 0 | 0.706 | 14 | 3.9701 | 3.6985 | 2.8306 | 2.6087 | 1.0898 | 27.4516
2008-11-11 | 4:47 | 0 | 16.33 | 0 | 5 | 0 | 40.272 | 41.329 | 38.416 | 39.662 | 31.144 | 24.063 | 9.045 | 0 | 0 | 55.739 | 52.207 | 46.358 | 19.513 | 0 | 0 | 50.303 | 32.964 | [5 empty] | 0 | 0.61 | 15 | 3.9625 | 3.6913 | 2.8303 | 2.6087 | 1.0826 | 27.3224
2008-11-11 | 4:48 | 0 | 16.305 | 0 | 6 | 0 | 39.356 | 40.224 | 37.827 | 38.98 | 30.131 | 24.085 | 8.994 | 0 | 0 | 55.739 | 52.184 | 46.358 | 19.538 | 0 | 0 | 50.258 | 32.986 | [5 empty] | 0 | 0.376 | 16 | 3.9773 | 3.7055 | 2.8309 | 2.6087 | 1.0968 | 27.5753
2008-11-11 | 4:49 | 0 | 16.33 | 0 | 5 | 0 | 38.743 | 39.473 | 37.428 | 38.557 | 28.856 | 24.109 | 8.896 | 0 | 0 | 55.692 | 52.184 | 46.314 | 19.538 | 0 | 0 | 50.303 | 32.986 | [5 empty] | 0 | 0.186 | 17 | 4.0059 | 3.7326 | 2.832 | 2.6087 | 1.1239 | 28.056
2008-11-11 | 4:50 | 0 | 16.388 | 0 | 6 | 0 | 38.354 | 38.964 | 37.155 | 38.189 | 28.236 | 24.166 | 9.052 | 0 | 0 | 55.746 | 52.214 | 46.298 | 19.523 | 0 | 0 | 50.333 | 33.041 | [5 empty] | 0 | 0.165 | 18 | 3.9605 | 3.6894 | 2.8302 | 2.6087 | 1.0807 | 27.2875
2008-11-11 | 4:51 | 0 | 16.38 | 0 | 6 | 0 | 37.851 | 38.509 | 36.629 | 37.665 | 28.591 | 24.109 | 9.045 | 0 | 0 | 55.669 | 52.184 | 46.244 | 19.538 | 0 | 0 | 50.35 | 32.986 | [5 empty] | 0 | 0.186 | 19 | 3.9625 | 3.6913 | 2.8303 | 2.6087 | 1.0826 | 27.3224
2008-11-11 | 4:52 | 1 | 16.355 | 0 | 5 | 0 | 42.104 | 37.968 | 36.206 | 37.1 | 37.782 | 24.085 | 8.846 | 0 | 0 | 55.645 | 52.161 | 46.176 | 19.513 | 0 | 0 | 50.303 | 33.01 | [5 empty] | 16.355 | 5.004 | 20 | 4.0204 | 3.7464 | 2.8326 | 2.6087 | 1.1377 | 28.2986
2008-11-11 | 4:53 | 0 | 16.355 | 0 | 6 | 0 | 46.428 | 45.373 | 35.785 | 36.605 | 38.086 | 24.063 | 8.947 | 0 | 0 | 55.601 | 52.184 | 46.153 | 19.538 | 0 | 0 | 50.326 | 32.986 | [5 empty] | 0 | 9.823 | 21 | 3.991 | 3.7185 | 2.8314 | 2.6087 | 1.1098 | 27.8067
2008-11-11 | 4:54 | 0 | 16.305 | 1 | 5 | 1 | 47.299 | 47.322 | 35.454 | 36.253 | 38.157 | 24.014 | 8.947 | 1 | 0 | 55.669 | 52.161 | 46.13 | 19.538 | 0 | 0 | 50.35 | 32.94 | [5 empty] | 0 | 11.046 | 22 | 3.991 | 3.7185 | 2.8314 | 2.6087 | 1.1098 | 27.8067
2008-11-11 | 4:55 | 1 | 16.33 | 0 | 6 | 0 | 47.507 | 47.759 | 35.713 | 36.16 | 38.44 | 23.989 | 8.896 | 2 | 0 | 55.645 | 52.137 | 46.039 | 19.538 | 0 | 0 | 50.326 | 32.94 | [5 empty] | 16.33 | 11.347 | 0 | 4.0059 | 3.7326 | 2.832 | 2.6087 | 1.1239 | 28.056
2008-11-11 | 4:56 | 0 | 16.33 | 0 | 5 | 0 | 47.483 | 47.917 | 36.325 | 36.77 | 39.145 | 23.964 | 9.019 | 2 | 0 | 55.622 | 52.137 | 46.039 | 19.538 | 0 | 0 | 50.303 | 32.964 | [5 empty] | 0 | 10.713 | 1 | 3.9701 | 3.6985 | 2.8306 | 2.6087 | 1.0898 | 27.4516
2008-11-11 | 4:57 | 0 | 16.33 | 0 | 6 | 0 | 47.644 | 47.964 | 37.17 | 37.641 | 40.038 | 24.014 | 8.921 | 1 | 0 | 55.601 | 52.161 | 46.015 | 19.563 | 0 | 0 | 50.303 | 32.964 | [5 empty] | 0 | 10.003 | 2 | 3.9986 | 3.7257 | 2.8317 | 2.6087 | 1.117 | 27.934
2008-11-11 | 4:58 | 0 | 16.305 | 0 | 5 | 0 | 48.377 | 48.424 | 37.851 | 38.392 | 41.002 | 23.964 | 8.871 | 2 | 0 | 55.622 | 52.137 | 46.015 | 19.538 | 0 | 0 | 50.279 | 33.01 | [5 empty] | 0 | 9.985 | 3 | 4.0132 | 3.7395 | 2.8323 | 2.6087 | 1.1308 | 28.1776
2008-11-11 | 4:59 | 1 | 16.28 | 0 | 6 | 0 | 48.881 | 49.087 | 38.181 | 38.885 | 41.753 | 23.94 | 8.969 | 1 | 0 | 55.601 | 52.137 | 46.039 | 19.563 | 0 | 0 | 50.235 | 32.986 | [5 empty] | 16.28 | 9.996 | 4 | 3.9846 | 3.7124 | 2.8312 | 2.6087 | 1.1037 | 27.6986
2008-11-11 | 5:00 | 0 | 16.275 | 0 | 6 | 0 | 49.176 | 49.565 | 38.435 | 39.162 | 42.64 | 23.984 | 8.891 | 2 | 0 | 55.573 | 52.109 | 46.034 | 19.508 | 0 | 0 | 50.207 | 32.981 | [5 empty] | 0 | 10.014 | 5 | 4.0073 | 3.734 | 2.8321 | 2.6087 | 1.1253 | 28.0804
2008-11-11 | 5:01 | 0 | 16.3 | 0 | 5 | 0 | 49.565 | 49.885 | 38.81 | 39.444 | 43.415 | 23.888 | 8.866 | 1 | 0 | 55.573 | 52.109 | 46.055 | 19.558 | 0 | 0 | 50.23 | 32.981 | [5 empty] | 0 | 10.121 | 6 | 4.0146 | 3.7409 | 2.8324 | 2.6087 | 1.1322 | 28.2018
2008-11-11 | 5:02 | 0 | 16.3 | 0 | 6 | 0 | 49.838 | 50.16 | 39.138 | 39.844 | 44.003 | 23.911 | 8.791 | 2 | 0 | 55.594 | 52.086 | 46.078 | 19.533 | 0 | 0 | 50.23 | 32.957 | [5 empty] | 0 | 9.994 | 7 | 4.0365 | 3.7617 | 2.8333 | 2.6087 | 1.153 | 28.5635
2008-11-11 | 5:03 | 1 | 16.275 | 1 | 5 | 0 | 50.251 | 50.55 | 39.516 | 40.267 | 44.748 | 23.984 | 8.791 | 1 | 0 | 55.585 | 52.074 | 46.067 | 19.495 | 0 | 0 | 50.219 | 32.948 | [5 empty] | 16.275 | 9.984 | 8 | 4.0365 | 3.7617 | 2.8333 | 2.6087 | 1.153 | 28.5635
2008-11-11 | 5:04 | 0 | 16.257 | 0 | 6 | 0 | 50.672 | 50.97 | 39.803 | 40.602 | 45.352 | 23.967 | 8.725 | 2 | 0 | 55.578 | 52.07 | 46.039 | 19.49 | 0 | 0 | 50.212 | 32.895 | [5 empty] | 0 | 10.07 | 9 | 4.0557 | 3.7799 | 2.834 | 2.6087 | 1.1712 | 28.8786
2008-11-11 | 5:05 | 0 | 16.225 | 0 | 5 | 0 | 50.961 | 51.351 | 40.006 | 40.901 | 46.032 | 23.935 | 8.592 | 1 | 0 | 55.547 | 52.016 | 46.055 | 19.458 | 0 | 0 | 50.16 | 32.909 | [5 empty] | 0 | 10.06 | 10 | 4.0944 | 3.8167 | 2.8356 | 2.6087 | 1.208 | 29.5046
2008-11-11 | 5:06 | 0 | 16.25 | 0 | 6 | 0 | 47.409 | 51.65 | 40.289 | 41.183 | 39.82 | 23.96 | 8.642 | 1 | 0 | 55.547 | 51.995 | 46.102 | 19.458 | 0 | 0 | 50.181 | 32.864 | [5 empty] | 0 | 6.226 | 11 | 4.0798 | 3.8029 | 2.835 | 2.6087 | 1.1942 | 29.2707
2008-11-11 | 5:07 | 0 | 16.257 | 0 | 5 | 0 | 43.116 | 45.145 | 40.674 | 41.566 | 34.821 | 24.014 | 8.725 | 0 | 0 | 55.578 | 52.046 | 46.132 | 19.49 | 0 | 0 | 50.212 | 32.871 | [5 empty] | 0 | 1.55 | 12 | 4.0557 | 3.7799 | 2.834 | 2.6087 | 1.1712 | 28.8786
2008-11-11 | 5:08 | 0 | 16.225 | 0 | 6 | 0 | 42.193 | 42.968 | 40.736 | 41.769 | 34.062 | 23.982 | 8.718 | 1 | 0 | 55.547 | 52.016 | 46.193 | 19.458 | 0 | 0 | 50.16 | 32.888 | [5 empty] | 0 | 0.424 | 13 | 4.0577 | 3.7819 | 2.8341 | 2.6087 | 1.1732 | 28.9119
2008-11-11 | 5:09 | 0 | 16.232 | 0 | 5 | 0 | 42.037 | 42.599 | 40.25 | 41.683 | 31.965 | 23.942 | 8.7 | 0 | 0 | 55.578 | 52.046 | 46.246 | 19.49 | 0 | 0 | 50.167 | 32.919 | [5 empty] | 0 | 0.354 | 14 | 4.063 | 3.7868 | 2.8343 | 2.6087 | 1.1781 | 28.9972
2008-11-11 | 5:10 | 0 | 16.232 | 0 | 6 | 0 | 41.473 | 42.341 | 39.217 | 40.698 | 33.553 | 24.038 | 8.798 | 0 | 0 | 55.578 | 52.025 | 46.246 | 19.49 | 0 | 0 | 50.191 | 32.94 | [5 empty] | 0 | 0.775 | 15 | 4.0344 | 3.7597 | 2.8332 | 2.6087 | 1.151 | 28.5299
2008-11-11 | 5:11 | 0 | 16.199 | 0 | 5 | 0 | 40.243 | 41.324 | 38.339 | 39.562 | 31.86 | 23.982 | 8.74 | 0 | 0 | 55.571 | 52.016 | 46.239 | 19.458 | 0 | 0 | 50.181 | 32.888 | [5 empty] | 0 | 0.681 | 16 | 4.0513 | 3.7758 | 2.8339 | 2.6087 | 1.1671 | 28.8073
2008-11-11 | 5:12 | 0 | 16.225 | 0 | 6 | 0 | 39.303 | 40.172 | 37.823 | 38.973 | 32.439 | 23.982 | 8.864 | 0 | 0 | 55.547 | 52.016 | 46.146 | 19.483 | 0 | 0 | 50.181 | 32.909 | [5 empty] | 0 | 0.33 | 17 | 4.0152 | 3.7414 | 2.8324 | 2.6087 | 1.1327 | 28.2115
2008-11-11 | 5:13 | 0 | 16.199 | 0 | 5 | 0 | 38.739 | 39.444 | 37.447 | 38.526 | 29.354 | 23.982 | 8.765 | 0 | 0 | 55.547 | 51.995 | 46.169 | 19.458 | 0 | 0 | 50.137 | 32.933 | [5 empty] | 0 | 0.213 | 18 | 4.044 | 3.7688 | 2.8336 | 2.6087 | 1.1602 | 28.688
2008-11-11 | 5:14 | 0 | 16.225 | 0 | 6 | 0 | 38.291 | 38.904 | 37.069 | 38.126 | 29.283 | 23.935 | 8.74 | 0 | 0 | 55.547 | 51.995 | 46.146 | 19.458 | 0 | 0 | 50.16 | 32.909 | [5 empty] | 0 | 0.165 | 19 | 4.0513 | 3.7758 | 2.8339 | 2.6087 | 1.1671 | 28.8073
2008-11-11 | 5:15 | 0 | 16.199 | 1 | 5 | 0 | 37.868 | 38.48 | 36.528 | 37.658 | 28.079 | 23.982 | 8.718 | 0 | 0 | 55.503 | 51.995 | 46.123 | 19.483 | 0 | 0 | 50.16 | 32.909 | [5 empty] | 0 | 0.21 | 20 | 4.0577 | 3.7819 | 2.8341 | 2.6087 | 1.1732 | 28.9119
2008-11-11 | 5:16 | 1 | 16.192 | 0 | 6 | 0 | 39.741 | 37.933 | 36.098 | 37.086 | 37.203 | 23.928 | 8.733 | 0 | 0 | 55.473 | 51.941 | 46.025 | 19.45 | 0 | 0 | 50.107 | 32.878 | [5 empty] | 16.192 | 2.655 | 21 | 4.0534 | 3.7777 | 2.8339 | 2.6087 | 1.169 | 28.8406
2008-11-11 | 5:17 | 0 | 16.192 | 0 | 6 | 1 | 46.001 | 44.417 | 35.77 | 36.639 | 38.002 | 23.95 | 8.708 | 0 | 0 | 55.449 | 51.895 | 45.91 | 19.4 | 0 | 0 | 50.107 | 32.857 | [5 empty] | 0 | 9.362 | 22 | 4.0606 | 3.7846 | 2.8342 | 2.6087 | 1.1759 | 28.9593
2008-11-11 | 5:18 | 0 | 16.225 | 0 | 5 | 0 | 47.133 | 47.157 | 35.471 | 36.225 | 38.15 | 23.96 | 8.816 | 1 | 0 | 55.456 | 51.972 | 45.964 | 19.458 | 0 | 0 | 50.137 | 32.909 | [5 empty] | 0 | 10.908 | 0 | 4.0292 | 3.7547 | 2.833 | 2.6087 | 1.146 | 28.4434
2008-11-11 | 5:19 | 0 | 16.192 | 0 | 6 | 0 | 47.308 | 47.63 | 35.557 | 35.981 | 38.167 | 23.879 | 8.708 | 2 | 0 | 55.449 | 51.918 | 45.864 | 19.45 | 0 | 0 | 50.13 | 32.902 | [5 empty] | 0 | 11.327 | 1 | 4.0606 | 3.7846 | 4.5113 | 4.2857 | -0.50109 | -12.3402
2008-11-11 | 5:20 | 1 | 16.217 | 0 | 5 | 0 | 47.399 | 47.768 | 36.17 | 36.545 | 38.825 | 23.903 | 8.66 | 1 | 0 | 55.426 | 51.918 | 45.84 | 19.45 | 0 | 0 | 50.107 | 32.902 | [5 empty] | 16.217 | 10.854 | 2 | 4.0746 | 3.7979 | 4.5118 | 4.2857 | -0.4878 | -11.9718
2008-11-11 | 5:21 | 0 | 16.242 | 0 | 6 | 0 | 47.493 | 47.836 | 36.993 | 37.416 | 39.789 | 23.879 | 8.783 | 2 | 0 | 55.403 | 51.918 | 45.84 | 19.45 | 0 | 0 | 50.13 | 32.902 | [5 empty] | 0 | 10.077 | 3 | 4.0388 | 3.7639 | 4.5104 | 4.2857 | -0.52185 | -12.9209
2008-11-11 | 5:22 | 0 | 16.242 | 0 | 5 | 0 | 48.181 | 48.226 | 37.65 | 38.215 | 40.729 | 23.879 | 8.685 | 1 | 0 | 55.403 | 51.918 | 45.819 | 19.45 | 0 | 0 | 50.107 | 32.902 | [5 empty] | 0 | 9.966 | 4 | 4.0673 | 3.791 | 4.5115 | 4.2857 | -0.49472 | -12.1633
2008-11-11 | 5:23 | 1 | 16.225 | 0 | 6 | 0 | 48.737 | 48.944 | 37.985 | 38.739 | 41.487 | 23.886 | 8.718 | 2 | 0 | 55.433 | 51.948 | 45.894 | 19.508 | 0 | 0 | 50.16 | 32.933 | [5 empty] | 16.225 | 9.998 | 5 | 4.0577 | 3.7819 | 4.5111 | 4.2857 | -0.50386 | -12.4172
2008-11-11 | 5:24 | 0 | 16.217 | 0 | 5 | 0 | 49.119 | 49.442 | 38.236 | 39.014 | 42.279 | 23.854 | 8.831 | 1 | 0 | 55.379 | 51.895 | 45.84 | 19.45 | 0 | 0 | 50.13 | 32.902 | [5 empty] | 0 | 10.105 | 6 | 4.0248 | 3.7506 | 4.5098 | 4.2857 | -0.53514 | -13.2959
2008-11-11 | 5:25 | 0 | 16.217 | 1 | 6 | 0 | 49.488 | 49.831 | 38.59 | 39.318 | 43.032 | 23.879 | 8.906 | 2 | 0 | 55.426 | 51.895 | 45.796 | 19.4 | 0 | 0 | 50.13 | 32.902 | [5 empty] | 0 | 10.17 | 7 | 4.003 | 3.7298 | 4.5089 | 4.2857 | -0.5559 | -13.8871
2008-11-11 | 5:26 | 0 | 16.167 | 0 | 5 | 0 | 49.922 | 50.221 | 38.873 | 39.696 | 43.853 | 23.903 | 8.881 | 1 | 0 | 55.379 | 51.895 | 45.864 | 19.45 | 0 | 0 | 50.13 | 32.902 | [5 empty] | 0 | 10.226 | 8 | 4.0103 | 3.7367 | 4.5092 | 4.2857 | -0.54898 | -13.6893
2008-11-11 | 5:27 | 1 | 16.144 | 0 | 6 | 0 | 50.151 | 50.588 | 39.2 | 40.095 | 44.512 | 23.95 | 8.856 | 2 | 0 | 55.426 | 51.895 | 45.934 | 19.45 | 0 | 0 | 50.13 | 32.902 | [5 empty] | 16.144 | 10.056 | 9 | 4.0175 | 3.7437 | 4.5095 | 4.2857 | -0.54206 | -13.4922
2008-11-11 | 5:28 | 0 | 16.162 | 0 | 5 | 0 | 50.536 | 50.788 | 39.547 | 40.418 | 45.194 | 23.92 | 8.801 | 1 | 0 | 55.398 | 51.867 | 45.929 | 19.42 | 0 | 0 | 50.123 | 32.828 | [5 empty] | 0 | 10.118 | 10 | 4.0335 | 3.7589 | 4.5102 | 4.2857 | -0.52683 | -13.0612
2008-11-11 | 5:29 | 0 | 16.162 | 0 | 6 | 0 | 50.973 | 51.248 | 39.925 | 40.793 | 45.859 | 23.969 | 8.728 | 2 | 0 | 55.375 | 51.843 | 45.929 | 19.42 | 0 | 0 | 50.102 | 32.897 | [5 empty] | 0 | 10.18 | 11 | 4.0548 | 3.7791 | 4.511 | 4.2857 | -0.50662 | -12.4944
2008-11-11 | 5:30 | 0 | 16.167 | 0 | 5 | 0 | 49.694 | 51.619 | 40.212 | 41.174 | 41.552 | 24.023 | 8.733 | 1 | 0 | 55.426 | 51.871 | 46.001 | 19.45 | 0 | 0 | 50.107 | 32.926 | [5 empty] | 0 | 8.52 | 12 | 4.0534 | 3.7777 | 4.511 | 4.2857 | -0.50801 | -12.5331
2008-11-11 | 5:31 | 0 | 16.167 | 0 | 6 | 1 | 43.618 | 46.368 | 40.494 | 41.456 | 36.476 | 24.023 | 8.783 | 0 | 0 | 55.426 | 51.871 | 46.071 | 19.45 | 0 | 0 | 50.107 | 32.95 | [5 empty] | 0 | 2.162 | 13 | 4.0388 | 3.7639 | 4.5104 | 4.2857 | -0.52185 | -12.9209
2008-11-11 | 5:32 | 0 | 16.137 | 0 | 5 | 0 | 42.298 | 43.214 | 40.676 | 41.71 | 33.885 | 24.065 | 8.753 | 1 | 0 | 55.398 | 51.843 | 46.064 | 19.445 | 0 | 0 | 50.055 | 32.921 | [5 empty] | 0 | 0.588 | 0 | 4.0475 | 3.7722 | 4.5107 | 4.2857 | -0.51354 | -12.6879
2008-11-11 | 5:33 | 0 | 16.137 | 0 | 6 | 0 | 42.04 | 42.626 | 40.325 | 41.805 | 32.448 | 24.09 | 8.728 | 0 | 0 | 55.398 | 51.843 | 46.02 | 19.395 | 0 | 0 | 50.055 | 32.85 | [5 empty] | 0 | 0.235 | 1 | 4.0548 | 3.7791 | 2.9526 | 2.7273 | 1.0518 | 25.94
2008-11-11 | 5:34 | 0 | 16.162 | 0 | 5 | 0 | 41.664 | 42.439 | 39.313 | 40.911 | 31.1 | 24.139 | 8.554 | 0 | 0 | 55.398 | 51.843 | 46.111 | 19.42 | 0 | 0 | 50.079 | 32.897 | [5 empty] | 0 | 0.753 | 2 | 4.1055 | 3.8273 | 2.9546 | 2.7273 | 1.1 | 26.793
2008-11-11 | 5:35 | 0 | 16.187 | 0 | 6 | 0 | 40.511 | 41.592 | 38.49 | 39.736 | 30.376 | 24.21 | 8.605 | 0 | 0 | 55.398 | 51.867 | 46.111 | 19.445 | 0 | 0 | 50.17 | 32.756 | [5 empty] | 0 | 0.775 | 3 | 4.0906 | 3.8131 | 2.954 | 2.7273 | 1.0859 | 26.5452
2008-11-11 | 5:36 | 0 | 16.187 | 1 | 6 | 0 | 39.502 | 40.418 | 37.973 | 39.102 | 30.185 | 24.163 | 8.703 | 0 | 0 | 55.421 | 51.843 | 46.064 | 19.445 | 0 | 0 | 50.055 | 32.687 | [5 empty] | 0 | 0.4 | 4 | 4.0621 | 3.786 | 2.9529 | 2.7273 | 1.0587 | 26.0639
2008-11-11 | 5:37 | 0 | 16.187 | 0 | 5 | 0 | 38.889 | 39.571 | 37.646 | 38.679 | 31.075 | 24.163 | 8.826 | 0 | 0 | 55.375 | 51.82 | 46.02 | 19.42 | 0 | 0 | 49.894 | 32.663 | [5 empty] | 0 | 0.21 | 5 | 4.0263 | 3.752 | 2.9514 | 2.7273 | 1.0247 | 25.4501
2008-11-11 | 5:38 | 0 | 16.162 | 0 | 6 | 0 | 38.397 | 39.054 | 37.198 | 38.279 | 29.126 | 24.163 | 8.801 | 0 | 0 | 55.375 | 51.843 | 46.02 | 19.42 | 0 | 0 | 49.733 | 32.708 | [5 empty] | 0 | 0.118 | 6 | 4.0335 | 3.7589 | 2.9517 | 2.7273 | 1.0316 | 25.5758
2008-11-11 | 5:39 | 0 | 16.137 | 0 | 5 | 0 | 37.997 | 38.586 | 36.727 | 37.787 | 28.932 | 24.139 | 8.703 | 0 | 0 | 55.351 | 51.843 | 45.973 | 19.42 | 0 | 0 | 49.666 | 32.687 | [5 empty] | 0 | 0.21 | 7 | 4.0621 | 3.786 | 2.9529 | 2.7273 | 1.0587 | 26.0639
2008-11-11 | 5:40 | 0 | 16.162 | 0 | 6 | 0 | 38.679 | 38.09 | 36.282 | 37.198 | 37.126 | 24.114 | 8.801 | 0 | 0 | 55.351 | 51.82 | 45.906 | 19.445 | 0 | 0 | 49.596 | 32.687 | [5 empty] | 0 | 1.481 | 8 | 4.0335 | 3.7589 | 2.9517 | 2.7273 | 1.0316 | 25.5758
2008-11-11 | 5:41 | 1 | 16.104 | 0 | 6 | 0 | 45.899 | 44.075 | 35.852 | 36.696 | 38.177 | 24.082 | 8.745 | 0 | 0 | 55.321 | 51.79 | 45.829 | 19.437 | 0 | 0 | 49.474 | 32.677 | [5 empty] | 16.104 | 9.203 | 9 | 4.0499 | 3.7744 | 2.9524 | 2.7273 | 1.0471 | 25.8555
2008-11-11 | 5:42 | 0 | 16.056 | 0 | 5 | 0 | 47.182 | 47.068 | 35.404 | 36.344 | 38.131 | 24.156 | 8.72 | 1 | 0 | 55.3 | 51.769 | 45.829 | 19.412 | 0 | 0 | 49.43 | 32.677 | [5 empty] | 0 | 10.838 | 10 | 4.0571 | 3.7813 | 2.9527 | 2.7273 | 1.054 | 25.9797
2008-11-11 | 5:43 | 0 | 16.089 | 0 | 6 | 0 | 47.465 | 47.717 | 35.483 | 36.093 | 38.232 | 24.09 | 8.876 | 2 | 0 | 55.33 | 51.822 | 45.747 | 19.47 | 0 | 0 | 49.416 | 32.804 | [5 empty] | 0 | 11.372 | 11 | 4.0117 | 3.7381 | 2.9508 | 2.7273 | 1.0109 | 25.1975
2008-11-11 | 5:44 | 1 | 16.142 | 0 | 6 | 0 | 47.812 | 48.156 | 36.191 | 36.591 | 38.942 | 24.116 | 8.952 | 1 | 0 | 55.312 | 51.848 | 45.749 | 19.498 | 0 | 0 | 49.418 | 32.854 | [5 empty] | 16.142 | 11.221 | 12 | 3.9896 | 3.7171 | 2.9499 | 2.7273 | 0.98981 | 24.81
2008-11-11 | 5:45 | 0 | 16.116 | 0 | 5 | 0 | 47.675 | 48.111 | 36.966 | 37.461 | 39.741 | 24.116 | 8.977 | 2 | 0 | 55.335 | 51.804 | 45.749 | 19.498 | 0 | 0 | 49.372 | 32.854 | [5 empty] | 0 | 10.214 | 13 | 3.9823 | 3.7102 | 2.9496 | 2.7273 | 0.98289 | 24.6816
2008-11-11 | 5:46 | 0 | 16.084 | 1 | 6 | 0 | 48.125 | 48.286 | 37.593 | 38.251 | 40.626 | 24.063 | 8.871 | 1 | 0 | 55.305 | 51.794 | 45.719 | 19.465 | 0 | 0 | 49.295 | 32.823 | [5 empty] | 0 | 9.874 | 14 | 4.0132 | 3.7395 | 2.9509 | 2.7273 | 1.0122 | 25.2228
2008-11-11 | 5:47 | 0 | 16.109 | 0 | 5 | 0 | 48.767 | 48.884 | 37.923 | 38.815 | 41.542 | 24.063 | 8.846 | 2 | 0 | 55.305 | 51.773 | 45.742 | 19.465 | 0 | 0 | 49.295 | 32.799 | [5 empty] | 0 | 9.952 | 15 | 4.0204 | 3.7464 | 2.9512 | 2.7273 | 1.0192 | 25.3493
2008-11-11 | 5:48 | 1 | 16.109 | 0 | 6 | 0 | 49.042 | 49.411 | 38.299 | 39.145 | 42.365 | 24.085 | 8.748 | 1 | 0 | 55.305 | 51.773 | 45.742 | 19.44 | 0 | 0 | 49.295 | 32.823 | [5 empty] | 16.109 | 9.897 | 16 | 4.049 | 3.7736 | 2.9523 | 2.7273 | 1.0463 | 25.8406
2008-11-11 | 5:49 | 0 | 16.079 | 0 | 6 | 0 | 49.36 | 49.703 | 38.645 | 39.468 | 43.018 | 24.08 | 8.595 | 2 | 0 | 55.277 | 51.745 | 45.759 | 19.435 | 0 | 0 | 49.222 | 32.771 | [5 empty] | 0 | 9.892 | 17 | 4.0935 | 3.8159 | 2.9542 | 2.7273 | 1.0886 | 26.5939
2008-11-11 | 5:50 | 0 | 16.132 | 0 | 5 | 0 | 49.754 | 50.074 | 39.098 | 39.827 | 43.752 | 24.085 | 8.698 | 1 | 0 | 55.305 | 51.773 | 45.787 | 19.465 | 0 | 0 | 49.295 | 32.799 | [5 empty] | 0 | 9.927 | 18 | 4.0635 | 3.7874 | 2.9529 | 2.7273 | 1.0601 | 26.0886
2008-11-11 | 5:51 | 1 | 16.126 | 0 | 6 | 0 | 50.093 | 50.415 | 39.351 | 40.15 | 44.659 | 24.055 | 8.693 | 2 | 0 | 55.298 | 51.722 | 45.829 | 19.435 | 0 | 0 | 49.246 | 32.771 | [5 empty] | 16.126 | 9.943 | 19 | 4.065 | 3.7888 | 2.953 | 2.7273 | 1.0615 | 26.1133
2008-11-11 | 5:52 | 0 | 16.126 | 0 | 5 | 0 | 50.483 | 50.805 | 39.774 | 40.573 | 45.187 | 24.104 | 8.693 | 1 | 0 | 55.277 | 51.722 | 45.829 | 19.435 | 0 | 0 | 49.246 | 32.771 | [5 empty] | 0 | 9.91 | 20 | 4.065 | 3.7888 | 2.953 | 2.7273 | 1.0615 | 26.1133
2008-11-11 | 5:53 | 0 | 16.177 | 0 | 6 | 1 | 50.849 | 51.148 | 40.033 | 40.88 | 45.85 | 24.104 | 8.74 | 1 | 0 | 55.321 | 51.722 | 45.873 | 19.435 | 0 | 0 | 49.222 | 32.771 | [5 empty] | 0 | 9.969 | 21 | 4.0513 | 3.7758 | 2.9524 | 2.7273 | 1.0485 | 25.8804
2008-11-11 | 5:54 | 0 | 16.152 | 0 | 5 | 0 | 51.148 | 51.47 | 40.291 | 41.231 | 46.333 | 24.129 | 8.841 | 2 | 0 | 55.298 | 51.722 | 45.873 | 19.435 | 0 | 0 | 49.222 | 32.771 | [5 empty] | 0 | 9.917 | 0 | 4.0219 | 3.7478 | 2.9512 | 2.7273 | 1.0205 | 25.3745
2008-11-11 | 5:55 | 0 | 16.126 | 0 | 6 | 0 | 44.475 | 48.191 | 40.549 | 41.466 | 39.327 | 24.129 | 8.939 | 1 | 0 | 55.321 | 51.745 | 45.92 | 19.435 | 0 | 0 | 49.222 | 32.771 | [5 empty] | 0 | 3.009 | 1 | 3.9934 | 3.7207 | 3.5562 | 3.3333 | 0.38735 | 9.6999
2008-11-11 | 5:56 | 0 | 16.054 | 1 | 6 | 0 | 42.523 | 43.676 | 40.88 | 41.82 | 35.756 | 24.129 | 8.866 | 0 | 0 | 55.277 | 51.745 | 45.92 | 19.46 | 0 | 0 | 49.222 | 32.771 | [5 empty] | 0 | 0.703 | 2 | 4.0146 | 3.7409 | 3.557 | 3.3333 | 0.40756 | 10.1518
2008-11-11 | 5:57 | 0 | 16.054 | 0 | 5 | 0 | 42.123 | 42.76 | 40.621 | 41.961 | 35.78 | 24.153 | 8.866 | 0 | 0 | 55.321 | 51.722 | 45.966 | 19.435 | 0 | 0 | 49.199 | 32.819 | [5 empty] | 0 | 0.162 | 3 | 4.0146 | 3.7409 | 3.557 | 3.3333 | 0.40756 | 10.1518
2008-11-11 | 5:58 | 0 | 16.054 | 0 | 6 | 0 | 41.865 | 42.547 | 39.681 | 41.255 | 33.641 | 24.175 | 8.989 | 0 | 0 | 55.298 | 51.722 | 45.987 | 19.435 | 0 | 0 | 49.176 | 32.842 | [5 empty] | 0 | 0.61 | 4 | 3.9788 | 3.7068 | 3.5556 | 3.3333 | 0.37351 | 9.3875
2008-11-11 | 5:59 | 0 | 16.028 | 0 | 6 | 0 | 40.832 | 41.865 | 38.693 | 40.081 | 31.549 | 24.153 | 8.964 | 0 | 0 | 55.298 | 51.722 | 45.987 | 19.46 | 0 | 0 | 49.152 | 32.864 | [5 empty] | 0 | 0.751 | 5 | 3.9861 | 3.7138 | 3.5559 | 3.3333 | 0.38043 | 9.544
2008-11-11 | 6:00 | 0 | 16.054 | 0 | 5 | 0 | 39.751 | 40.691 | 38.059 | 39.21 | 30.825 | 24.129 | 9.037 | 0 | 0 | 55.321 | 51.722 | 45.966 | 19.46 | 0 | 0 | 49.129 | 32.842 | [5 empty] | 0 | 0.541 | 6 | 3.9648 | 3.6936 | 3.555 | 3.3333 | 0.36023 | 9.0855
2008-11-11 | 6:01 | 0 | 16.054 | 0 | 6 | 0 | 39.023 | 39.703 | 37.684 | 38.787 | 30.08 | 24.129 | 8.939 | 0 | 0 | 55.298 | 51.722 | 45.92 | 19.46 | 0 | 0 | 49.129 | 32.842 | [5 empty] | 0 | 0.236 | 7 | 3.9934 | 3.7207 | 3.5562 | 3.3333 | 0.38735 | 9.6999
2008-11-11 | 6:02 | 0 | 16.028 | 0 | 6 | 0 | 38.552 | 39.141 | 37.26 | 38.342 | 31.043 | 24.08 | 8.939 | 0 | 0 | 55.298 | 51.699 | 45.896 | 19.46 | 0 | 0 | 49.152 | 32.819 | [5 empty] | 0 | 0.21 | 8 | 3.9934 | 3.7207 | 3.5562 | 3.3333 | 0.38735 | 9.6999
2008-11-11 | 6:03 | 0 | 16.028 | 0 | 5 | 0 | 38.105 | 38.693 | 36.813 | 37.894 | 30.369 | 24.08 | 9.087 | 0 | 0 | 55.277 | 51.752 | 45.882 | 19.495 | 0 | 0 | 49.162 | 32.828 | [5 empty] | 0 | 0.211 | 9 | 3.9503 | 3.6797 | 3.5544 | 3.3333 | 0.34639 | 8.7687
2008-11-11 | 6:04 | 0 | 16.023 | 0 | 6 | 0 | 37.557 | 38.193 | 36.313 | 37.347 | 31.951 | 24.05 | 9.107 | 0 | 0 | 54.693 | 51.666 | 45.889 | 19.427 | 0 | 0 | 49.122 | 32.835 | [5 empty] | 0 | 0.21 | 10 | 3.9444 | 3.6742 | 3.5542 | 3.3333 | 0.34085 | 8.6413
2008-11-11 | 6:05 | 1 | 16.046 | 0 | 15 | 0 | 53.295 | 37.77 | 37.229 | 47.952 | 50.658 | 24.075 | 8.909 | 0 | 0 | 52.606 | 51.622 | 49.374 | 19.453 | 0 | 0 | 49.122 | 32.505 | [5 empty] | 16.046 | 5.343 | 11 | 4.0021 | 3.729 | 3.5565 | 3.3333 | 0.39566 | 9.8862
2008-11-11 | 6:06 | 1 | 16.046 | 1 | 14 | 0 | 63.244 | 37.605 | 39.791 | 54.373 | 56.339 | 23.977 | 8.934 | 1 | 0 | 61.25 | 51.276 | 55.405 | 19.453 | 0 | 0 | 49.122 | 32.598 | [5 empty] | 16.046 | 8.871 | 12 | 3.9948 | 3.7221 | 3.5562 | 3.3333 | 0.38874 | 9.731
2008-11-11 | 6:07 | 1 | 15.991 | 0 | 15 | 0 | 68.597 | 37.433 | 42.743 | 59.246 | 56.624 | 23.945 | 8.977 | 1 | 0 | 66.982 | 51.246 | 59.627 | 19.42 | 0 | 0 | 49.045 | 36.163 | [5 empty] | 15.991 | 9.351 | 13 | 3.9823 | 3.7102 | 3.5557 | 3.3333 | 0.37683 | 9.4627
2008-11-11 | 6:08 | 1 | 16.023 | 0 | 15 | 0 | 70.867 | 37.392 | 45.063 | 61.946 | 58.447 | 24.001 | 8.811 | 0 | 0 | 69.55 | 51.645 | 61.966 | 19.453 | 0 | 0 | 49.075 | 39.437 | [5 empty] | 16.023 | 8.921 | 14 | 4.0306 | 3.7561 | 3.5577 | 3.3333 | 0.42278 | 10.4892
2008-11-11 | 6:09 | 0 | 15.991 | 0 | 14 | 0 | 71.519 | 37.292 | 46.638 | 63.349 | 60.412 | 23.994 | 8.803 | 0 | 0 | 70.442 | 52.233 | 63.26 | 19.42 | 0 | 0 | 49.138 | 41.757 | [5 empty] | 0 | 8.17 | 15 | 4.033 | 3.7583 | 3.5578 | 3.3333 | 0.425 | 10.5381
2008-11-11 | 6:10 | 1 | 16.013 | 0 | 15 | 0 | 71.649 | 37.222 | 47.852 | 64.157 | 61.802 | 24.018 | 8.876 | 1 | 0 | 70.75 | 52.919 | 64.089 | 19.42 | 0 | 0 | 49.274 | 43.425 | [5 empty] | 16.013 | 7.492 | 16 | 4.0117 | 3.7381 | 3.5569 | 3.3333 | 0.40479 | 10.0902
2008-11-11 | 6:11 | 0 | 15.991 | 1 | 15 | 1 | 71.562 | 37.222 | 48.816 | 64.762 | 62.386 | 24.065 | 8.999 | 0 | 1 | 70.815 | 53.517 | 64.696 | 19.42 | 0 | 0 | 49.435 | 44.69 | [5 empty] | 0 | 6.8 | 17 | 3.9759 | 3.7041 | 3.5554 | 3.3333 | 0.37074 | 9.3248
2008-11-11 | 6:12 | 1 | 16.008 | 0 | 14 | 0 | 71.493 | 37.17 | 49.568 | 65.184 | 62.897 | 24.06 | 8.896 | 0 | 0 | 70.811 | 54.084 | 65.161 | 19.39 | 0 | 0 | 49.682 | 45.6 | [5 empty] | 16.008 | 6.309 | 0 | 4.0059 | 3.7326 | 3.5567 | 3.3333 | 0.39925 | 9.9667
2008-11-11 | 6:13 | 0 | 15.983 | 0 | 10 | 0 | 72.217 | 60.408 | 41.305 | 60.631 | 62.402 | 24.036 | 8.871 | 0 | 0 | 70.547 | 54.635 | 65.184 | 19.365 | 0 | 0 | 49.957 | 46.106 | [5 empty] | 0 | 11.586 | 1 | 4.0132 | 3.7395 | 3.557 | 3.3333 | 0.40617 | 10.121
2008-11-11 | 6:14 | 0 | 16.013 | 0 | 5 | 0 | 56.061 | 69.366 | 35.6 | 40.16 | 51.087 | 24.114 | 8.876 | 0 | 0 | 68.861 | 55.144 | 63.44 | 19.42 | 0 | 0 | 50.284 | 45.836 | [5 empty] | 0 | 15.901 | 2 | 4.0117 | 3.7381 | 3.5569 | 3.3333 | 0.40479 | 10.0902
2008-11-11 | 6:15 | 0 | 15.935 | 0 | 5 | 0 | 40.435 | 46.127 | 34.115 | 35.335 | 42.949 | 24.109 | 8.871 | 0 | 0 | 67.178 | 55.438 | 60.319 | 19.415 | 0 | 0 | 50.553 | 45.348 | [5 empty] | 0 | 5.1 | 3 | 4.0132 | 3.7395 | 3.557 | 3.3333 | 0.40617 | 10.121
2008-11-11 | 6:16 | 0 | 15.961 | 0 | 6 | 0 | 36.323 | 38.062 | 34.935 | 35.124 | 38.909 | 24.085 | 9.019 | 0 | 0 | 65.946 | 55.69 | 57.605 | 19.415 | 0 | 0 | 50.76 | 44.867 | [5 empty] | 0 | 1.199 | 4 | 3.9701 | 3.6985 | 3.5552 | 3.3333 | 0.36521 | 9.199
2008-11-11 | 6:17 | 0 | 15.983 | 0 | 5 | 0 | 36.253 | 36.464 | 36.395 | 37.074 | 35.665 | 24.014 | 8.969 | 1 | 0 | 65.026 | 55.874 | 55.552 | 19.39 | 0 | 0 | 50.921 | 44.384 | [5 empty] | 0 | -0.821 | 5 | 3.9846 | 3.7124 | 3.5558 | 3.3333 | 0.37905 | 9.5127
2008-11-11 | 6:18 | 0 | 15.951 | 0 | 6 | 0 | 37.679 | 37.607 | 35.775 | 37.091 | 34.06 | 23.957 | 9.037 | 0 | 0 | 64.28 | 55.935 | 53.986 | 19.382 | 0 | 0 | 51.05 | 43.836 | [5 empty] | 0 | 0.588 | 6 | 3.9648 | 3.6936 | 3.555 | 3.3333 | 0.36023 | 9.0855
2008-11-11 | 6:19 | 0 | 15.928 | 0 | 5 | 0 | 36.902 | 38.007 | 34.694 | 35.868 | 32.436 | 23.908 | 8.987 | 0 | 0 | 63.765 | 56.049 | 52.77 | 19.382 | 0 | 0 | 51.143 | 43.413 | [5 empty] | 0 | 1.034 | 7 | 3.9794 | 3.7074 | 3.5556 | 3.3333 | 0.37407 | 9.4001
2008-11-11 | 6:20 | 0 | 15.983 | 0 | 6 | 0 | 35.782 | 36.794 | 34.256 | 35.124 | 30.107 | 23.891 | 8.846 | 0 | 0 | 63.367 | 56.15 | 51.906 | 19.39 | 0 | 0 | 51.264 | 43.068 | [5 empty] | 0 | 0.658 | 8 | 4.0204 | 3.7464 | 3.5573 | 3.3333 | 0.41309 | 10.2748
2008-11-11 | 6:21 | 0 | 15.961 | 0 | 6 | 0 | 35.172 | 35.83 | 34.043 | 34.959 | 29.361 | 23.869 | 8.947 | 0 | 0 | 62.986 | 56.193 | 51.241 | 19.39 | 0 | 0 | 51.311 | 42.669 | [5 empty] | 0 | 0.213 | 9 | 3.991 | 3.7185 | 3.5561 | 3.3333 | 0.38514 | 9.6501
2008-11-11 | 6:22 | 0 | 15.951 | 1 | 6 | 0 | 34.859 | 35.423 | 33.754 | 34.646 | 27.667 | 23.859 | 8.889 | 0 | 0 | 62.642 | 56.186 | 50.774 | 19.357 | 0 | 0 | 51.348 | 42.284 | [5 empty] | 0 | 0.213 | 10 | 4.0079 | 3.7345 | 3.5567 | 3.3333 | 0.40119 | 10.01
2008-11-11 | 6:23 | 0 | 15.951 | 0 | 6 | 0 | 34.584 | 35.124 | 33.55 | 34.325 | 26.517 | 23.869 | 8.969 | 0 | 0 | 62.402 | 56.261 | 50.476 | 19.402 | 0 | 0 | 51.437 | 41.999 | [5 empty] | 0 | 0.259 | 11 | 3.9846 | 3.7124 | 3.5558 | 3.3333 | 0.37905 | 9.5127
2008-11-11 | 6:24 | 0 | 16.008 | 0 | 6 | 0 | 39.896 | 34.797 | 33.223 | 34.091 | 35.971 | 23.82 | 8.896 | 0 | 0 | 62.137 | 56.264 | 50.303 | 19.415 | 0 | 0 | 51.472 | 41.683 | [5 empty] | 0 | 5.805 | 12 | 4.0059 | 3.7326 | 3.5567 | 3.3333 | 0.39925 | 9.9667
2008-11-11 | 6:25 | 1 | 16.008 | 0 | 5 | 0 | 45.028 | 43.774 | 32.869 | 33.668 | 36.911 | 23.82 | 8.896 | 0 | 0 | 61.845 | 56.307 | 50.074 | 19.44 | 0 | 0 | 51.496 | 41.377 | [5 empty] | 16.008 | 11.36 | 13 | 4.0059 | 3.7326 | 3.5567 | 3.3333 | 0.39925 | 9.9667
2008-11-11 | 6:26 | 0 | 16.008 | 0 | 6 | 0 | 46.314 | 46.221 | 32.823 | 33.409 | 37.593 | 23.795 | 8.871 | 0 | 0 | 61.642 | 56.284 | 49.936 | 19.415 | 0 | 0 | 51.519 | 41.143 | [5 empty] | 0 | 12.905 | 14 | 4.0132 | 3.7395 | 3.557 | 3.3333 | 0.40617 | 10.121
2008-11-11 | 6:27 | 1 | 15.986 | 0 | 6 | 0 | 46.886 | 47.07 | 34.046 | 34.067 | 38.533 | 23.749 | 9.019 | 1 | 0 | 61.464 | 56.307 | 49.866 | 19.44 | 0 | 0 | 51.542 | 40.884 | [5 empty] | 15.986 | 12.819 | 15 | 3.9701 | 3.6985 | 3.5552 | 3.3333 | 0.36521 | 9.199
2008-11-11 | 6:28 | 0 | 15.978 | 0 | 6 | 0 | 47.318 | 47.5 | 35.261 | 35.756 | 39.727 | 23.719 | 8.891 | 2 | 0 | 61.279 | 56.302 | 49.747 | 19.41 | 0 | 0 | 51.514 | 40.595 | [5 empty] | 0 | 11.562 | 16 | 4.0073 | 3.734 | 3.5567 | 3.3333 | 0.40064 | 9.9976
2008-11-11 | 6:29 | 0 | 16.008 | 0 | 6 | 1 | 47.803 | 48.125 | 36.136 | 36.887 | 40.671 | 23.7 | 9.019 | 1 | 0 | 61.195 | 56.33 | 49.752 | 19.415 | 0 | 0 | 51.587 | 40.389 | [5 empty] | 0 | 10.916 | 17 | 3.9701 | 3.6985 | 3.5552 | 3.3333 | 0.36521 | 9.199
2008-11-11 | 6:30 | 0 | 15.978 | 0 | 6 | 0 | 48.051 | 48.326 | 36.624 | 37.399 | 41.348 | 23.67 | 8.964 | 2 | 0 | 61.056 | 56.325 | 49.703 | 19.385 | 0 | 0 | 51.559 | 40.174 | [5 empty] | 0 | 10.652 | 0 | 3.9861 | 3.7138 | 3.5559 | 3.3333 | 0.38043 | 9.544
2008-11-11 | 6:31 | 1 | 15.956 | 0 | 6 | 0 | 48.212 | 48.578 | 36.976 | 37.894 | 41.889 | 23.646 | 9.087 | 1 | 0 | 60.944 | 56.348 | 49.724 | 19.385 | 0 | 0 | 51.582 | 39.961 | [5 empty] | 15.956 | 10.318 | 1 | 3.9503 | 3.6797 | 4.8365 | 4.6154 | -0.93567 | -23.6862
2008-11-11 | 6:32 | 0 | 15.93 | 1 | 6 | 0 | 48.097 | 48.578 | 37.375 | 38.387 | 42.64 | 23.67 | 9.087 | 2 | 0 | 60.787 | 56.348 | 49.68 | 19.41 | 0 | 0 | 51.629 | 39.774 | [5 empty] | 0 | 9.71 | 2 | 3.9503 | 3.6797 | 4.8365 | 4.6154 | -0.93567 | -23.6862
2008-11-11 | 6:33 | 0 | 15.93 | 0 | 6 | 0 | 48.279 | 48.669 | 37.799 | 38.763 | 43.205 | 23.646 | 9.04 | 1 | 0 | 60.629 | 56.348 | 49.703 | 19.385 | 0 | 0 | 51.605 | 39.585 | [5 empty] | 0 | 9.516 | 3 | 3.964 | 3.6927 | 4.837 | 4.6154 | -0.92266 | -23.2762
2008-11-11 | 6:34 | 1 | 15.956 | 0 | 6 | 0 | 48.487 | 48.921 | 38.105 | 39.138 | 43.745 | 23.67 | 8.964 | 2 | 0 | 60.54 | 56.348 | 49.703 | 19.435 | 0 | 0 | 51.629 | 39.42 | [5 empty] | 15.956 | 9.349 | 4 | 3.9861 | 3.7138 | 4.8379 | 4.6154 | -0.90162 | -22.6192
2008-11-11 | 6:35 | 0 | 15.945 | 0 | 6 | 0 | 48.823 | 49.122 | 38.263 | 39.389 | 44.42 | 23.638 | 8.859 | 1 | 0 | 60.376 | 56.362 | 49.717 | 19.377 | 0 | 0 | 51.575 | 39.248 | [5 empty] | 0 | 9.434 | 5 | 4.0167 | 3.7428 | 4.8391 | 4.6154 | -0.87256 | -21.7234
2008-11-11 | 6:36 | 0 | 15.978 | 0 | 6 | 0 | 49.267 | 49.542 | 38.669 | 39.727 | 45.07 | 23.719 | 8.989 | 1 | 0 | 60.316 | 56.369 | 49.771 | 19.41 | 0 | 0 | 51.605 | 39.069 | [5 empty] | 0 | 9.54 | 6 | 3.9788 | 3.7068 | 4.8376 | 4.6154 | -0.90854 | -22.8345
2008-11-11 | 6:37 | 0 | 15.945 | 0 | 6 | 0 | 49.442 | 49.878 | 38.849 | 39.906 | 45.544 | 23.687 | 8.982 | 2 | 0 | 60.195 | 56.339 | 49.74 | 19.377 | 0 | 0 | 51.575 | 38.897 | [5 empty] | 0 | 9.536 | 7 | 3.9808 | 3.7088 | 4.8377 | 4.6154 | -0.9066 | -22.7741
2008-11-11 | 6:38 | 1 | 15.923 | 0 | 6 | 0 | 49.74 | 50.107 | 38.966 | 40.164 | 45.91 | 23.734 | 9.055 | 1 | 0 | 60.061 | 56.362 | 49.764 | 19.402 | 0 | 0 | 51.598 | 38.732 | [5 empty] | 15.923 | 9.576 | 8 | 3.9596 | 3.6886 | 4.8368 | 4.6154 | -0.92681 | -23.4067
2008-11-11 | 6:39 | 0 | 15.923 | 0 | 6 | 0 | 49.946 | 50.406 | 39.296 | 40.377 | 46.232 | 23.712 | 9.055 | 1 | 0 | 59.972 | 56.362 | 49.764 | 19.402 | 0 | 0 | 51.622 | 38.59 | [5 empty] | 0 | 9.569 | 9 | 3.9596 | 3.6886 | 4.8368 | 4.6154 | -0.92681 | -23.4067
2008-11-11 | 6:40 | 0 | 15.971 | 0 | 6 | 0 | 50.177 | 50.59 | 39.507 | 40.659 | 46.69 | 23.734 | 9.13 | 2 | 0 | 59.906 | 56.362 | 49.831 | 19.402 | 0 | 0 | 51.622 | 38.497 | [5 empty] | 0 | 9.518 | 10 | 3.9377 | 3.6678 | 4.836 | 4.6154 | -0.94757 | -24.0637
2008-11-11 | 6:41 | 0 | 15.978 | 1 | 6 | 0 | 50.366 | 50.802 | 39.727 | 40.949 | 46.996 | 23.766 | 9.138 | 1 | 0 | 59.89 | 56.369 | 49.862 | 19.41 | 0 | 0 | 51.629 | 38.387 | [5 empty] | 0 | 9.417 | 11 | 3.9354 | 3.6656 | 4.8359 | 4.6154 | -0.94978 | -24.1343
2008-11-11 | 6:42 | 1 | 15.945 | 0 | 6 | 1 | 50.543 | 50.956 | 39.93 | 41.104 | 47.332 | 23.759 | 9.203 | 2 | 0 | 59.792 | 56.339 | 49.855 | 19.402 | 0 | 0 | 51.598 | 38.215 | [5 empty] | 15.945 | 9.439 | 12 | 3.9165 | 3.6476 | 4.8351 | 4.6154 | -0.96778 | -24.7103
2008-11-11 | 6:43 | 0 | 15.923 | 0 | 6 | 0 | 50.893 | 51.374 | 40.198 | 41.442 | 47.728 | 23.817 | 9.193 | 1 | 0 | 59.776 | 56.412 | 49.929 | 19.488 | 0 | 0 | 51.673 | 38.153 | [5 empty] | 0 | 9.451 | 0 | 3.9194 | 3.6504 | 4.8352 | 4.6154 | -0.96501 | -24.6213
2008-11-11 | 6:44 | 0 | 16.006 | 0 | 6 | 0 | 51.005 | 51.533 | 40.43 | 41.628 | 48.025 | 23.913 | 9.215 | 1 | 0 | 59.728 | 56.455 | 49.906 | 19.485 | 0 | 0 | 51.717 | 38.033 | [5 empty] | 0 | 9.377 | 1 | 3.913 | 3.6443 | 2.9468 | 2.7273 | 0.91702 | 23.4351
2008-11-11 | 6:45 | 0 | 15.998 | 0 | 6 | 0 | 49.554 | 51.664 | 40.657 | 41.762 | 43.666 | 23.881 | 9.231 | 2 | 0 | 59.677 | 56.403 | 49.92 | 19.427 | 0 | 0 | 51.664 | 37.933 | [5 empty] | 0 | 7.792 | 2 | 3.9083 | 3.6399 | 2.9466 | 2.7273 | 0.91259 | 23.3498
2008-11-11 | 6:46 | 0 | 16.031 | 0 | 5 | 0 | 44.025 | 46.328 | 40.805 | 42.004 | 37.469 | 23.938 | 9.263 | 0 | 0 | 59.661 | 56.432 | 49.997 | 19.46 | 0 | 0 | 51.694 | 37.868 | [5 empty] | 0 | 2.021 | 3 | 3.899 | 3.631 | 2.9463 | 2.7273 | 0.90373 | 23.1784
2008-11-11 | 6:47 | 0 | 16.031 | 0 | 6 | 0 | 42.757 | 43.697 | 40.853 | 42.217 | 34.744 | 23.938 | 9.364 | 0 | 0 | 59.616 | 56.432 | 49.997 | 19.485 | 0 | 0 | 51.694 | 37.751 | [5 empty] | 0 | 0.54 | 4 | 3.8696 | 3.603 | 2.9451 | 2.7273 | 0.87577 | 22.6321
2008-11-11 | 6:48 | 0 | 16.056 | 0 | 6 | 0 | 42.427 | 43.085 | 40.382 | 42.099 | 32.747 | 23.938 | 9.412 | 0 | 0 | 59.593 | 56.432 | 50.02 | 19.485 | 0 | 0 | 51.694 | 37.634 | [5 empty] | 0 | 0.328 | 5 | 3.8556 | 3.5898 | 2.9445 | 2.7273 | 0.86249 | 22.3695
2008-11-11 | 6:49 | 0 | 16.056 | 0 | 6 | 0 | 41.793 | 42.733 | 39.514 | 41.088 | 31.499 | 23.96 | 9.437 | 0 | 0 | 59.573 | 56.432 | 50.02 | 19.51 | 0 | 0 | 51.647 | 37.588 | [5 empty] | 0 | 0.705 | 6 | 3.8483 | 3.5828 | 2.9442 | 2.7273 | 0.85557 | 22.232
2008-11-11 | 6:50 | 0 | 16.023 | 0 | 6 | 0 | 40.657 | 41.69 | 38.753 | 40.093 | 30.023 | 23.906 | 9.331 | 0 | 0 | 59.497 | 56.403 | 50.013 | 19.453 | 0 | 0 | 51.64 | 37.485 | [5 empty] | 0 | 0.564 | 7 | 3.8792 | 3.6122 | 2.9455 | 2.7273 | 0.88491 | 22.8115
2008-11-11 | 6:51 | 0 | 16.049 | 0 | 6 | 0 | 39.765 | 40.588 | 38.167 | 39.483 | 29.011 | 23.906 | 9.379 | 1 | 0 | 59.431 | 56.403 | 49.967 | 19.478 | 0 | 0 | 51.64 | 37.392 | [5 empty] | 0 | 0.282 | 8 | 3.8652 | 3.5989 | 2.9449 | 2.7273 | 0.87162 | 22.5502
2008-11-11 | 6:52 | 0 | 16.031 | 1 | 6 | 0 | 39.231 | 39.961 | 37.823 | 38.997 | 32.247 | 23.984 | 9.339 | 0 | 0 | 59.415 | 56.432 | 49.95 | 19.485 | 0 | 0 | 51.671 | 37.306 | [5 empty] | 0 | 0.234 | 9 | 3.8769 | 3.61 | 2.9454 | 2.7273 | 0.88269 | 22.7681
2008-11-11 | 6:53 | 0 | 16.023 | 0 | 6 | 0 | 38.66 | 39.318 | 37.296 | 38.449 | 28.915 | 23.928 | 9.331 | 0 | 0 | 59.385 | 56.382 | 49.899 | 19.478 | 0 | 0 | 51.64 | 37.203 | [5 empty] | 0 | 0.211 | 10 | 3.8792 | 3.6122 | 2.9455 | 2.7273 | 0.88491 | 22.8115
2008-11-11 | 6:54 | 0 | 16.006 | 0 | 6 | 0 | 38.105 | 38.832 | 36.811 | 37.916 | 28.658 | 23.938 | 9.437 | 0 | 0 | 59.347 | 56.432 | 49.883 | 19.51 | 0 | 0 | 51.694 | 37.117 | [5 empty] | 0 | 0.189 | 11 | 3.8483 | 3.5828 | 2.9442 | 2.7273 | 0.85557 | 22.232
2008-11-11 | 6:55 | 1 | 15.998 | 0 | 6 | 0 | 38.449 | 38.236 | 36.335 | 37.344 | 37.086 | 23.881 | 9.379 | 0 | 0 | 59.317 | 56.359 | 49.852 | 19.453 | 0 | 0 | 51.64 | 36.993 | [5 empty] | 15.998 | 1.105 | 12 | 3.8652 | 3.5989 | 2.9449 | 2.7273 | 0.87162 | 22.5502
2008-11-11 | 6:56 | 0 | 15.998 | 0 | 6 | 0 | 45.679 | 43.97 | 35.887 | 36.827 | 38.26 | 23.832 | 9.479 | 0 | 0 | 59.274 | 56.382 | 49.785 | 19.503 | 0 | 0 | 51.664 | 36.921 | [5 empty] | 0 | 8.852 | 13 | 3.8361 | 3.5712 | 2.9437 | 2.7273 | 0.84394 | 21.9999
2008-11-11 | 6:57 | 0 | 15.998 | 0 | 6 | 0 | 46.94 | 46.919 | 35.536 | 36.404 | 38.401 | 23.785 | 9.454 | 0 | 0 | 59.251 | 56.337 | 49.738 | 19.453 | 0 | 0 | 51.64 | 36.851 | [5 empty] | 0 | 10.536 | 14 | 3.8434 | 3.5781 | 2.944 | 2.7273 | 0.85086 | 22.1382
2008-11-11 | 6:58 | 1 | 16.023 | 0 | 6 | 0 | 47.329 | 47.605 | 35.605 | 36.194 | 38.543 | 23.785 | 9.502 | 2 | 0 | 59.228 | 56.359 | 49.668 | 19.453 | 0 | 0 | 51.617 | 36.78 | [5 empty] | 16.023 | 11.135 | 15 | 3.8294 | 3.5648 | 2.9434 | 2.7273 | 0.83757 | 21.8721
2008-11-11 | 6:59 | 0 | 15.998 | 0 | 6 | 0 | 47.353 | 47.742 | 36.029 | 36.617 | 39.059 | 23.808 | 9.429 | 2 | 0 | 59.182 | 56.337 | 49.647 | 19.427 | 0 | 0 | 51.617 | 36.734 | [5 empty] | 0 | 10.736 | 16 | 3.8507 | 3.5851 | 2.9443 | 2.7273 | 0.85778 | 22.2761
2008-11-11 | 7:00 | 0 | 16.023 | 0 | 6 | 0 | 47.56 | 47.857 | 36.851 | 37.392 | 39.882 | 23.736 | 9.502 | 1 | 0 | 59.182 | 56.337 | 49.624 | 19.453 | 0 | 0 | 51.596 | 36.639 | [5 empty] | 0 | 10.168 | 17 | 3.8294 | 3.5648 | 2.9434 | 2.7273 | 0.83757 | 21.8721
2008-11-11 | 7:01 | 0 | 16.023 | 0 | 5 | 0 | 47.903 | 48.247 | 37.392 | 38.095 | 40.846 | 23.761 | 9.454 | 2 | 0 | 59.162 | 56.337 | 49.624 | 19.453 | 0 | 0 | 51.596 | 36.593 | [5 empty] | 0 | 9.808 | 18 | 3.8434 | 3.5781 | 2.944 | 2.7273 | 0.85086 | 22.1382
2008-11-11 | 7:02 | 1 | 16.023 | 1 | 6 | 0 | 48.156 | 48.499 | 37.72 | 38.519 | 41.621 | 23.785 | 9.527 | 1 | 0 | 59.139 | 56.337 | 49.577 | 19.453 | 0 | 0 | 51.596 | 36.521 | [5 empty] | 16.023 | 9.637 | 19 | 3.8221 | 3.5579 | 2.9432 | 2.7273 | 0.83065 | 21.7327
2008-11-11 | 7:03 | 0 | 16.023 | 0 | 6 | 0 | 48.522 | 48.867 | 37.978 | 38.894 | 42.327 | 23.785 | 9.502 | 2 | 0 | 59.162 | 56.314 | 49.647 | 19.417 | 0 | 0 | 51.566 | 36.442 | [5 empty] | 0 | 9.628 | 20 | 3.8294 | 3.5648 | 2.9434 | 2.7273 | 0.83757 | 21.8721
2008-11-11 | 7:04 | 0 | 15.938 | 0 | 6 | 1 | 48.608 | 49.045 | 38.277 | 39.124 | 43.19 | 23.68 | 9.517 | 1 | 0 | 59.068 | 56.243 | 49.572 | 19.37 | 0 | 0 | 51.521 | 36.373 | [5 empty] | 0 | 9.484 | 21 | 3.825 | 3.5607 | 2.9433 | 2.7273 | 0.83342 | 21.7885
2008-11-11 | 7:05 | 0 | 15.963 | 0 | 6 | 0 | 48.907 | 49.297 | 38.559 | 39.454 | 43.848 | 23.702 | 9.246 | 1 | 0 | 59.045 | 56.266 | 49.572 | 19.395 | 0 | 0 | 51.498 | 36.256 | [5 empty] | 0 | 9.453 | 0 | 3.904 | 3.6357 | 2.9465 | 2.7273 | 0.90843 | 23.2695
2008-11-11 | 7:06 | 1 | 15.988 | 0 | 6 | 0 | 49.367 | 49.663 | 38.818 | 39.734 | 44.458 | 23.751 | 9.344 | 2 | 0 | 59.068 | 56.243 | 49.572 | 19.395 | 0 | 0 | 51.474 | 36.186 | [5 empty] | 15.988 | 9.633 | 1 | 3.8754 | 3.6086 | 2.8267 | 2.6087 | 0.99989 | 25.8006
2008-11-11 | 7:07 | 0 | 15.988 | 0 | 6 | 0 | 49.663 | 50.053 | 39.1 | 40.016 | 45.056 | 23.776 | 9.542 | 1 | 0 | 59.068 | 56.243 | 49.619 | 19.37 | 0 | 0 | 51.453 | 36.186 | [5 empty] | 0 | 9.647 | 2 | 3.8178 | 3.5538 | 2.8244 | 2.6087 | 0.94508 | 24.7547
2008-11-11 | 7:08 | 0 | 15.963 | 0 | 5 | 0 | 49.915 | 50.399 | 39.358 | 40.322 | 45.513 | 23.847 | 9.394 | 2 | 0 | 59.045 | 56.266 | 49.596 | 19.37 | 0 | 0 | 51.474 | 36.115 | [5 empty] | 0 | 9.593 | 3 | 3.8609 | 3.5947 | 2.8261 | 2.6087 | 0.98605 | 25.5395
2008-11-11 | 7:09 | 1 | 15.988 | 0 | 6 | 0 | 50.214 | 50.536 | 39.475 | 40.604 | 46.064 | 23.847 | 9.492 | 1 | 0 | 59.068 | 56.243 | 49.642 | 19.37 | 0 | 0 | 51.453 | 36.093 | [5 empty] | 15.988 | 9.61 | 4 | 3.8323 | 3.5676 | 2.825 | 2.6087 | 0.95892 | 25.0218
2008-11-11 | 7:10 | 0 | 15.938 | 0 | 6 | 0 | 50.536 | 50.926 | 39.734 | 40.887 | 46.202 | 23.871 | 9.517 | 1 | 0 | 59.068 | 56.243 | 49.663 | 19.395 | 0 | 0 | 51.474 | 35.997 | [5 empty] | 0 | 9.649 | 5 | 3.825 | 3.5607 | 2.8247 | 2.6087 | 0.952 | 24.8885
2008-11-11 | 7:11 | 0 | 15.938 | 0 | 6 | 0 | 50.695 | 51.131 | 40.016 | 41.145 | 46.729 | 23.945 | 9.59 | 2 | 0 | 59.041 | 56.193 | 49.659 | 19.365 | 0 | 0 | 51.425 | 35.923 | [5 empty] | 0 | 9.55 | 6 | 3.8038 | 3.5405 | 2.8238 | 2.6087 | 0.93179 | 24.4964
2008-11-11 | 7:12 | 0 | 15.963 | 1 | 6 | 0 | 51.017 | 51.474 | 40.253 | 41.403 | 47.301 | 23.991 | 9.59 | 1 | 0 | 59.045 | 56.243 | 49.687 | 19.395 | 0 | 0 | 51.474 | 35.88 | [5 empty] | 0 | 9.614 | 7 | 3.8038 | 3.5405 | 2.8238 | 2.6087 | 0.93179 | 24.4964
2008-11-11 | 7:13 | 1 | 15.988 | 0 | 6 | 0 | 51.222 | 51.612 | 40.604 | 41.614 | 47.67 | 23.969 | 9.517 | 2 | 0 | 59.091 | 56.22 | 49.733 | 19.37 | 0 | 0 | 51.453 | 35.856 | [5 empty] | 15.988 | 9.608 | 8 | 3.825 | 3.5607 | 2.8247 | 2.6087 | 0.952 | 24.8885
2008-11-11 | 7:14 | 0 | 15.983 | 0 | 5 | 0 | 44.82 | 48.398 | 40.834 | 41.867 | 37.966 | 24.011 | 9.462 | 0 | 0 | 59.018 | 56.216 | 49.705 | 19.339 | 0 | 0 | 51.402 | 35.782 | [5 empty] | 0 | 2.953 | 9 | 3.8411 | 3.5759 | 2.8253 | 2.6087 | 0.96722 | 25.1811
2008-11-11 | 7:15 | 0 | 16.013 | 0 | 6 | 0 | 42.953 | 44.035 | 40.98 | 42.109 | 33.531 | 24.112 | 9.417 | 1 | 0 | 59.068 | 56.243 | 49.733 | 19.37 | 0 | 0 | 51.43 | 35.787 | [5 empty] | 0 | 0.844 | 10 | 3.8542 | 3.5884 | 2.8259 | 2.6087 | 0.97968 | 25.4187
2008-11-11 | 7:16 | 0 | 16.013 | 0 | 6 | 0 | 42.532 | 43.212 | 40.815 | 42.226 | 34.048 | 24.09 | 9.565 | 0 | 0 | 59.068 | 56.22 | 49.801 | 19.37 | 0 | 0 | 51.43 | 35.694 | [5 empty] | 0 | 0.306 | 11 | 3.8111 | 3.5474 | 2.8241 | 2.6087 | 0.93871 | 24.6312
2008-11-11 | 7:17 | 0 | 15.958 | 0 | 6 | 0 | 42.104 | 42.903 | 39.87 | 41.444 | 31.6 | 24.082 | 9.66 | 0 | 0 | 59.018 | 56.238 | 49.796 | 19.365 | 0 | 0 | 51.425 | 35.617 | [5 empty] | 0 | 0.66 | 12 | 3.7834 | 3.5211 | 2.823 | 2.6087 | 0.91242 | 24.1163
2008-11-11 | 7:18 | 0 | 15.988 | 0 | 6 | 0 | 41.121 | 42.154 | 39.076 | 40.394 | 31.267 | 24.136 | 9.666 | 0 | 0 | 59.023 | 56.22 | 49.778 | 19.37 | 0 | 0 | 51.453 | 35.622 | [5 empty] | 0 | 0.727 | 13 | 3.7817 | 3.5195 | 2.8229 | 2.6087 | 0.91076 | 24.0835
2008-11-11 | 7:19 | 0 | 15.988 | 0 | 6 | 0 | 40.112 | 40.98 | 38.49 | 39.688 | 29.437 | 24.161 | 9.691 | 0 | 0 | 59.045 | 56.22 | 49.757 | 19.395 | 0 | 0 | 51.43 | 35.598 | [5 empty] | 0 | 0.424 | 14 | 3.7744 | 3.5125 | 2.8226 | 2.6087 | 0.90384 | 23.9466
2008-11-11 | 7:20 | 0 | 15.988 | 0 | 5 | 0 | 39.43 | 40.181 | 38.019 | 39.217 | 28.665 | 24.185 | 9.64 | 0 | 0 | 59.023 | 56.197 | 49.757 | 19.417 | 0 | 0 | 51.407 | 35.574 | [5 empty] | 0 | 0.213 | 15 | 3.7892 | 3.5266 | 2.8232 | 2.6087 | 0.91795 | 24.2253
2008-11-11 | 7:21 | 0 | 15.963 | 0 | 6 | 0 | 38.935 | 39.593 | 37.713 | 38.794 | 30.256 | 24.136 | 9.64 | 0 | 0 | 58.956 | 56.22 | 49.778 | 19.395 | 0 | 0 | 51.383 | 35.529 | [5 empty] | 0 | 0.141 | 16 | 3.7892 | 3.5266 | 2.8232 | 2.6087 | 0.91795 | 24.2253
2008-11-11 | 7:22 | 0 | 15.988 | 0 | 6 | 0 | 38.535 | 39.148 | 37.292 | 38.349 | 29.244 | 24.112 | 9.713 | 0 | 0 | 58.956 | 56.177 | 49.733 | 19.37 | 0 | 0 | 51.383 | 35.505 | [5 empty] | 0 | 0.186 | 17 | 3.768 | 3.5064 | 2.8224 | 2.6087 | 0.89775 | 23.8257
2008-11-11 | 7:23 | 0 | 15.988 | 1 | 6 | 0 | 38.067 | 38.677 | 36.844 | 37.878 | 31.894 | 24.112 | 9.776 | 0 | 0 | 59.016 | 56.191 | 49.747 | 19.432 | 0 | 0 | 51.376 | 35.519 | [5 empty] | 0 | 0.189 | 18 | 3.7496 | 3.489 | 2.8216 | 2.6087 | 0.88031 | 23.4772
2008-11-11 | 7:24 | 0 | 16.036 | 0 | 6 | 0 | 45.308 | 42.391 | 36.445 | 37.454 | 38.653 | 24.183 | 9.884 | 0 | 0 | 58.979 | 56.2 | 49.666 | 19.442 | 0 | 0 | 51.409 | 35.457 | [5 empty] | 0 | 7.854 | 19 | 3.7182 | 3.4591 | 2.8204 | 2.6087 | 0.85041 | 22.8718
2008-11-11 | 7:25 | 0 | 15.986 | 0 | 6 | 0 | 46.958 | 46.891 | 36.163 | 37.009 | 38.653 | 24.112 | 9.811 | 1 | 0 | 58.959 | 56.2 | 49.596 | 19.442 | 0 | 0 | 51.386 | 35.457 | [5 empty] | 0 | 9.949 | 20 | 3.7394 | 3.4793 | 2.8212 | 2.6087 | 0.87062 | 23.2821
2008-11-11 | 7:26 | 1 | 16.011 | 0 | 6 | 0 | 47.327 | 47.647 | 36.021 | 36.751 | 38.772 | 24.112 | 9.834 | 1 | 0 | 58.913 | 56.2 | 49.596 | 19.442 | 0 | 0 | 51.386 | 35.433 | [5 empty] | 16.011 | 10.576 | 21 | 3.7327 | 3.4729 | 2.821 | 2.6087 | 0.86425 | 23.1533
2008-11-11 | 7:27 | 0 | 16.011 | 0 | 5 | 1 | 47.395 | 47.761 | 36.493 | 37.033 | 39.313 | 24.087 | 9.884 | 2 | 0 | 58.913 | 56.177 | 49.575 | 19.442 | 0 | 0 | 51.362 | 35.411 | [5 empty] | 0 | 10.362 | 22 | 3.7182 | 3.4591 | 2.8204 | 2.6087 | 0.85041 | 22.8718
2008-11-11 | 7:28 | 0 | 16.036 | 0 | 6 | 0 | 47.623 | 47.875 | 37.172 | 37.736 | 40.064 | 24.087 | 9.761 | 1 | 0 | 58.913 | 56.154 | 49.551 | 19.442 | 0 | 0 | 51.362 | 35.433 | [5 empty] | 0 | 9.887 | 0 | 3.754 | 3.4932 | 2.8218 | 2.6087 | 0.88446 | 23.5605
2008-11-11 | 7:29 | 0 | 16.036 | 0 | 6 | 0 | 47.992 | 48.174 | 37.784 | 38.49 | 40.911 | 24.087 | 9.786 | 2 | 0 | 58.913 | 56.154 | 49.505 | 19.442 | 0 | 0 | 51.339 | 35.388 | [5 empty] | 0 | 9.502 | 1 | 3.7467 | 3.4862 | 2.8215 | 2.6087 | 0.87754 | 23.4216
2008-11-11 | 7:30 | 1 | 16.036 | 0 | 6 | 0 | 48.496 | 48.702 | 38.16 | 38.959 | 41.71 | 24.063 | 9.736 | 1 | 0 | 58.89 | 56.133 | 49.528 | 19.417 | 0 | 0 | 51.339 | 35.364 | [5 empty] | 16.036 | 9.537 | 2 | 3.7613 | 3.5001 | 2.8221 | 2.6087 | 0.89138 | 23.6989
2008-11-11 | 7:31 | 0 | 16.006 | 0 | 5 | 0 | 48.972 | 49.201 | 38.437 | 39.26 | 42.456 | 24.082 | 9.655 | 2 | 0 | 58.863 | 56.126 | 49.477 | 19.435 | 0 | 0 | 51.311 | 35.263 | [5 empty] | 0 | 9.712 | 3 | 3.7849 | 3.5225 | 2.8231 | 2.6087 | 0.9138 | 24.1435
2008-11-11 | 7:32 | 0 | 16.011 | 0 | 6 | 0 | 49.229 | 49.642 | 38.748 | 39.593 | 43.236 | 24.112 | 9.786 | 1 | 0 | 58.89 | 56.154 | 49.505 | 19.465 | 0 | 0 | 51.339 | 35.246 | [5 empty] | 0 | 9.636 | 4 | 3.7467 | 3.4862 | 2.8215 | 2.6087 | 0.87754 | 23.4216
2008-11-11 | 7:33 | 0 | 16.011 | 1 | 6 | 0 | 49.689 | 49.964 | 38.983 | 39.947 | 44.013 | 24.136 | 9.957 | 1 | 0 | 58.867 | 56.154 | 49.528 | 19.442 | 0 | 0 | 51.339 | 35.199 | [5 empty] | 0 | 9.742 | 5 | 3.6969 | 3.4389 | 2.8195 | 2.6087 | 0.83021 | 22.4567
2008-11-11 | 7:34 | 1 | 15.956 | 0 | 6 | 0 | 50.095 | 50.347 | 39.26 | 40.246 | 44.729 | 24.058 | 9.804 | 2 | 0 | 58.886 | 56.126 | 49.5 | 19.412 | 0 | 0 | 51.311 | 35.146 | [5 empty] | 15.956 | 9.849 | 6 | 3.7415 | 3.4813 | 2.8213 | 2.6087 | 0.87256 | 23.3212
2008-11-11 | 7:35 | 0 | 15.986 | 0 | 6 | 0 | 50.375 | 50.721 | 39.64 | 40.581 | 45.422 | 24.087 | 9.884 | 1 | 0 | 58.936 | 56.11 | 49.575 | 19.465 | 0 | 0 | 51.339 | 35.199 | [5 empty] | 0 | 9.794 | 7 | 3.7182 | 3.4591 | 2.8204 | 2.6087 | 0.85041 | 22.8718
2008-11-11 | 7:36 | 0 | 15.986 | 0 | 5 | 0 | 50.606 | 51.019 | 39.853 | 40.911 | 45.812 | 24.063 | 9.761 | 2 | 0 | 58.89 | 56.133 | 49.575 | 19.442 | 0 | 0 | 51.316 | 35.199 | [5 empty] | 0 | 9.695 | 8 | 3.754 | 3.4932 | 2.8218 | 2.6087 | 0.88446 | 23.5605
2008-11-11 | 7:37 | 0 | 15.986 | 0 | 6 | 0 | 51.087 | 51.248 | 40.181 | 41.214 | 46.272 | 24.087 | 9.786 | 1 | 0 | 58.913 | 56.11 | 49.596 | 19.417 | 0 | 0 | 51.292 | 35.175 | [5 empty] | 0 | 9.873 | 9 | 3.7467 | 3.4862 | 2.8215 | 2.6087 | 0.87754 | 23.4216
2008-11-11 | 7:38 | 0 | 15.986 | 0 | 6 | 0 | 44.365 | 47.875 | 40.415 | 41.497 | 35.622 | 24.112 | 9.736 | 1 | 0 | 58.913 | 56.11 | 49.642 | 19.442 | 0 | 0 | 51.271 | 35.199 | [5 empty] | 0 | 2.868 | 10 | 3.7613 | 3.5001 | 2.8221 | 2.6087 | 0.89138 | 23.6989
2008-11-11 | 7:39 | 0 | 15.986 | 0 | 5 | 0 | 42.556 | 43.59 | 40.674 | 41.755 | 33.835 | 24.087 | 9.711 | 0 | 0 | 58.847 | 56.133 | 49.642 | 19.417 | 0 | 0 | 51.271 | 35.105 | [5 empty] | 0 | 0.801 | 11 | 3.7686 | 3.507 | 2.8224 | 2.6087 | 0.8983 | 23.8367
2008-11-11 | 7:40 | 0 | 15.986 | 0 | 6 | 0 | 42.178 | 42.815 | 40.487 | 41.896 | 33.907 | 24.112 | 9.736 | 0 | 0 | 58.89 | 56.11 | 49.689 | 19.417 | 0 | 0 | 51.271 | 35.081 | [5 empty] | 0 | 0.282 | 12 | 3.7613 | 3.5001 | 2.8221 | 2.6087 | 0.89138 | 23.6989
2008-11-11 | 7:41 | 0 | 16.011 | 0 | 6 | 0 | 41.827 | 42.508 | 39.664 | 41.145 | 33.249 | 24.112 | 9.736 | 0 | 0 | 58.913 | 56.11 | 49.71 | 19.442 | 0 | 0 | 51.248 | 35.057 | [5 empty] | 0 | 0.682 | 13 | 3.7613 | 3.5001 | 2.8221 | 2.6087 | 0.89138 | 23.6989
2008-11-11 | 7:42 | 0 | 15.986 | 0 | 6 | 0 | 40.77 | 41.755 | 38.794 | 40.088 | 32.424 | 24.112 | 9.786 | 0 | 0 | 58.867 | 56.086 | 49.71 | 19.442 | 0 | 0 | 51.271 | 35.033 | [5 empty] | 0 | 0.682 | 14 | 3.7467 | 3.4862 | 2.8215 | 2.6087 | 0.87754 | 23.4216
2008-11-11 | 7:43 | 0 | 16.011 | 1 | 6 | 0 | 39.806 | 40.674 | 38.277 | 39.454 | 30.543 | 24.136 | 9.736 | 1 | 0 | 58.89 | 56.063 | 49.757 | 19.417 | 0 | 0 | 51.234 | 35.01 | [5 empty] | 0 | 0.352 | 15 | 3.7613 | 3.5001 | 2.8221 | 2.6087 | 0.89138 | 23.6989
2008-11-11 | 7:44 | 0 | 16.011 | 0 | 5 | 0 | 39.193 | 39.875 | 37.878 | 38.983 | 30.399 | 24.112 | 9.761 | 0 | 0 | 58.89 | 56.063 | 49.71 | 19.417 | 0 | 0 | 51.246 | 34.988 | [5 empty] | 0 | 0.21 | 16 | 3.754 | 3.4932 | 2.8218 | 2.6087 | 0.88446 | 23.5605
2008-11-11 | 7:45 | 0 | 15.951 | 0 | 6 | 0 | 38.691 | 39.301 | 37.492 | 38.574 | 29.256 | 24.028 | 9.701 | 0 | 0 | 58.835 | 56.03 | 49.677 | 19.382 | 0 | 0 | 51.19 | 34.955 | [5 empty] | 0 | 0.117 | 17 | 3.7715 | 3.5098 | 2.8225 | 2.6087 | 0.90107 | 23.8917
2008-11-11 | 7:46 | 0 | 16.011 | 0 | 6 | 0 | 38.325 | 38.889 | 37.103 | 38.112 | 28.834 | 24.038 | 9.862 | 0 | 0 | 58.845 | 56.063 | 49.619 | 19.417 | 0 | 0 | 51.222 | 34.964 | [5 empty] | 0 | 0.213 | 18 | 3.7246 | 3.4652 | 2.8206 | 2.6087 | 0.8565 | 22.9959
2008-11-11 | 7:47 | 1 | 15.986 | 0 | 6 | 0 | 37.808 | 38.418 | 36.562 | 37.619 | 33.084 | 24.038 | 9.811 | 0 | 0 | 58.822 | 55.993 | 49.549 | 19.417 | 0 | 0 | 51.201 | 34.892 | [5 empty] | 15.986 | 0.189 | 19 | 3.7394 | 3.4793 | 2.8212 | 2.6087 | 0.87062 | 23.2821
2008-11-11 | 7:48 | 0 | 15.938 | 0 | 6 | 0 | 45.147 | 42.389 | 36.186 | 37.148 | 38.394 | 24.016 | 9.736 | 0 | 0 | 58.822 | 56.04 | 49.549 | 19.442 | 0 | 0 | 51.201 | 34.916 | [5 empty] | 0 | 7.999 | 20 | 3.7613 | 3.5001 | 2.8221 | 2.6087 | 0.89138 | 23.6989
2008-11-11 | 7:49 | 0 | 15.925 | 0 | 6 | 0 | 46.902 | 46.811 | 35.823 | 36.739 | 38.409 | 23.982 | 9.826 | 0 | 0 | 58.724 | 56.007 | 49.516 | 19.407 | 0 | 0 | 51.169 | 34.883 | [5 empty] | 0 | 10.163 | 21 | 3.7351 | 3.4752 | 2.821 | 2.6087 | 0.86647 | 23.1982
2008-11-11 | 7:50 | 0 | 15.986 | 0 | 5 | 1 | 47.325 | 47.577 | 35.715 | 36.445 | 38.466 | 23.967 | 9.761 | 2 | 0 | 58.756 | 56.016 | 49.435 | 19.417 | 0 | 0 | 51.178 | 34.892 | [5 empty] | 0 | 10.88 | 22 | 3.754 | 3.4932 | 2.8218 | 2.6087 | 0.88446 | 23.5605
2008-11-11 | 7:51 | 1 | 15.986 | 0 | 6 | 0 | 47.486 | 47.875 | 36.28 | 36.82 | 39.028 | 23.967 | 9.884 | 1 | 0 | 58.776 | 55.993 | 49.458 | 19.417 | 0 | 0 | 51.131 | 34.868 | [5 empty] | 15.986 | 10.666 | 0 | 3.7182 | 3.4591 | 2.8204 | 2.6087 | 0.85041 | 22.8718
2008-11-11 | 7:52 | 0 | 15.951 | 0 | 6 | 0 | 47.476 | 47.843 | 36.976 | 37.445 | 39.676 | 23.861 | 9.776 | 2 | 0 | 58.724 | 55.984 | 49.402 | 19.382 | 0 | 0 | 51.122 | 34.859 | [5 empty] | 0 | 10.031 | 1 | 3.7496 | 3.489 | 4.8283 | 4.6154 | -1.1264 | -30.0398
2008-11-11 | 7:53 | 0 | 15.986 | 0 | 6 | 0 | 47.945 | 48.151 | 37.595 | 38.277 | 40.487 | 23.896 | 9.836 | 2 | 0 | 58.733 | 55.97 | 49.411 | 19.417 | 0 | 0 | 51.131 | 34.892 | [5 empty] | 0 | 9.668 | 2 | 3.7322 | 3.4724 | 4.8276 | 4.6154 | -1.143 | -30.6254
2008-11-11 | 7:54 | 1 | 15.986 | 1 | 6 | 0 | 48.45 | 48.655 | 37.949 | 38.77 | 41.31 | 23.847 | 9.811 | 1 | 0 | 58.71 | 55.993 | 49.411 | 19.468 | 0 | 0 | 51.131 | 34.916 | [5 empty] | 15.986 | 9.68 | 3 | 3.7394 | 3.4793 | 4.8279 | 4.6154 | -1.1361 | -30.3808
2008-11-11 | 7:55 | 0 | 15.986 | 0 | 5 | 0 | 48.863 | 49.115 | 38.301 | 39.124 | 42.154 | 23.751 | 9.836 | 1 | 0 | 58.756 | 55.97 | 49.435 | 19.442 | 0 | 0 | 51.131 | 34.892 | [5 empty] | 0 | 9.739 | 4 | 3.7322 | 3.4724 | 4.8276 | 4.6154 | -1.143 | -30.6254
2008-11-11 | 7:56 | 0 | 15.951 | 0 | 6 | 0 | 49.103 | 49.472 | 38.526 | 39.418 | 42.803 | 23.692 | 9.701 | 2 | 0 | 58.701 | 55.937 | 49.425 | 19.407 | 0 | 0 | 51.099 | 34.813 | [5 empty] | 0 | 9.685 | 5 | 3.7715 | 3.5098 | 4.8292 | 4.6154 | -1.1056 | -29.3154
2008-11-11 | 7:57 | 0 | 15.976 | 0 | 6 | 0 | 49.379 | 49.701 | 38.925 | 39.748 | 43.437 | 23.668 | 9.751 | 1 | 0 | 58.701 | 55.937 | 49.402 | 19.382 | 0 | 0 | 51.099 | 34.766 | [5 empty] | 0 | 9.631 | 6 | 3.7569 | 3.4959 | 4.8286 | 4.6154 | -1.1195 | -29.7974
2008-11-11 | 7:58 | 1 | 15.986 | 0 | 6 | 0 | 49.71 | 50.076 | 39.289 | 40.133 | 44.152 | 23.727 | 9.54 | 2 | 0 | 58.687 | 55.925 | 49.411 | 19.392 | 0 | 0 | 51.087 | 34.751 | [5 empty] | 15.986 | 9.577 | 7 | 3.8184 | 3.5543 | 4.8311 | 4.6154 | -1.0611 | -27.7883
2008-11-11 | 7:59 | 0 | 15.986 | 0 | 5 | 0 | 50.076 | 50.422 | 39.593 | 40.439 | 44.872 | 23.727 | 9.688 | 1 | 0 | 58.733 | 56.016 | 49.435 | 19.442 | 0 | 0 | 51.131 | 34.727 | [5 empty] | 0 | 9.637 | 8 | 3.7753 | 3.5134 | 4.8294 | 4.6154 | -1.102 | -29.1907
2008-11-11 | 8:00 | 0 | 16.001 | 0 | 6 | 0 | 50.41 | 50.595 | 39.817 | 40.781 | 45.572 | 23.692 | 9.653 | 2 | 0 | 58.724 | 55.984 | 49.516 | 19.382 | 0 | 0 | 51.054 | 34.694 | [5 empty] | 0 | 9.629 | 9 | 3.7854 | 3.523 | 4.8298 | 4.6154 | -1.0923 | -28.8562
2008-11-11 | 8:01 | 0 | 16.036 | 0 | 6 | 0 | 50.856 | 51.087 | 40.016 | 41.145 | 46.179 | 23.727 | 9.761 | 1 | 0 | 58.756 | 55.946 | 49.505 | 19.417 | 0 | 0 | 51.087 | 34.706 | [5 empty] | 0 | 9.711 | 10 | 3.754 | 3.4932 | 4.8285 | 4.6154 | -1.1222 | -29.8943
2008-11-11 | 8:02 | 1 | 15.951 | 0 | 6 | 0 | 51.099 | 51.535 | 40.358 | 41.439 | 46.72 | 23.788 | 9.653 | 1 | 0 | 58.744 | 55.937 | 49.516 | 19.432 | 0 | 0 | 51.075 | 34.672 | [5 empty] | 15.951 | 9.66 | 11 | 3.7854 | 3.523 | 4.8298 | 4.6154 | -1.0923 | -28.8562
2008-11-11 | 8:03 | 0 | 15.976 | 1 | 6 | 1 | 47.224 | 51.673 | 40.616 | 41.722 | 40.265 | 23.788 | 9.701 | 1 | 0 | 58.744 | 55.914 | 49.54 | 19.407 | 0 | 0 | 51.099 | 34.694 | [5 empty] | 0 | 5.502 | 12 | 3.7715 | 3.5098 | 4.8292 | 4.6154 | -1.1056 | -29.3154
2008-11-11 | 8:04 | 0 | 15.945 | 0 | 5 | 0 | 43.456 | 45.11 | 40.966 | 42.068 | 37.768 | 23.854 | 9.648 | 1 | 0 | 58.762 | 55.932 | 49.603 | 19.425 | 0 | 0 | 51.094 | 34.713 | [5 empty] | 0 | 1.388 | 0 | 3.7869 | 3.5244 | 4.8298 | 4.6154 | -1.091 | -28.8085
2008-11-11 | 8:05 | 0 | 15.945 | 0 | 6 | 0 | 42.681 | 43.362 | 41.059 | 42.327 | 33.632 | 23.832 | 9.771 | 0 | 0 | 58.74 | 55.956 | 49.673 | 19.425 | 0 | 0 | 51.185 | 34.689 | [5 empty] | 0 | 0.354 | 1 | 3.7511 | 3.4904 | 2.8217 | 2.6087 | 0.88169 | 23.505
2008-11-11 | 8:06 | 0 | 15.971 | 0 | 6 | 0 | 42.516 | 43.08 | 40.471 | 42.164 | 33.491 | 23.879 | 9.696 | 0 | 0 | 58.762 | 55.886 | 49.649 | 19.425 | 2 | 0 | 58.696 | 21.253 | [5 empty] | 0 | 0.352 | 2 | 3.7729 | 3.5111 | 2.8226 | 2.6087 | 0.90245 | 23.9192
2008-11-11 | 8:07 | 0 | 15.971 | 0 | 6 | 0 | 41.765 | 42.75 | 39.602 | 41.083 | 33.046 | 23.928 | 9.671 | 0 | 0 | 58.717 | 55.841 | 49.054 | 19.45 | 0 | 0 | 59.839 | 18.907 | [5 empty] | 0 | 0.682 | 3 | 3.7802 | 3.5181 | 2.8229 | 2.6087 | 0.90937 | 24.0561
2008-11-11 | 8:08 | 0 | 15.971 | 0 | 6 | 0 | 40.707 | 41.669 | 39.062 | 40.167 | 30.938 | 23.952 | 9.623 | 0 | 0 | 58.696 | 55.795 | 48.366 | 19.425 | 0 | 0 | 60.017 | 18.809 | [5 empty] | 0 | 0.54 | 4 | 3.7942 | 3.5314 | 2.8234 | 2.6087 | 0.92266 | 24.3177
2008-11-11 | 8:09 | 0 | 15.996 | 0 | 5 | 0 | 39.978 | 40.659 | 38.59 | 39.719 | 30.215 | 23.952 | 9.547 | 0 | 0 | 58.717 | 55.771 | 47.7 | 19.425 | 0 | 0 | 59.974 | 19.204 | [5 empty] | 0 | 0.259 | 5 | 3.8163 | 3.5524 | 2.8243 | 2.6087 | 0.94369 | 24.7279
2008-11-11 | 8:10 | 0 | 16.049 | 0 | 6 | 0 | 39.535 | 40.1 | 38.291 | 39.418 | 27.329 | 24.028 | 9.603 | 0 | 0 | 58.701 | 55.778 | 47.201 | 19.48 | 0 | 0 | 59.91 | 19.802 | [5 empty] | 0 | 0.117 | 6 | 3.8 | 3.5369 | 2.8237 | 2.6087 | 0.92819 | 24.4261
2008-11-11 | 8:11 | 0 | 16.018 | 0 | 6 | 0 | 39.107 | 39.719 | 37.815 | 38.99 | 27.638 | 23.974 | 9.474 | 0 | 0 | 58.651 | 55.704 | 46.736 | 19.402 | 0 | 0 | 59.771 | 20.192 | [5 empty] | 0 | 0.117 | 7 | 3.8376 | 3.5726 | 2.8252 | 2.6087 | 0.9639 | 25.1175
2008-11-11 | 8:12 | 0 | 16.049 | 0 | 6 | 0 | 38.691 | 39.277 | 37.445 | 38.478 | 28.8 | 23.933 | 9.653 | 0 | 0 | 58.655 | 55.778 | 46.489 | 19.432 | 0 | 0 | 59.709 | 20.681 | [5 empty] | 0 | 0.213 | 8 | 3.7854 | 3.523 | 2.8231 | 2.6087 | 0.91435 | 24.1545
2008-11-11 | 8:13 | 0 | 15.996 | 0 | 6 | 0 | 43.032 | 38.755 | 36.969 | 37.957 | 38.686 | 23.952 | 9.598 | 0 | 0 | 58.628 | 55.68 | 46.186 | 19.425 | 0 | 0 | 59.57 | 21.037 | [5 empty] | 0 | 5.075 | 9 | 3.8015 | 3.5383 | 2.8237 | 2.6087 | 0.92958 | 24.4532
2008-11-11 | 8:14 | 0 | 15.971 | 0 | 5 | 0 | 46.736 | 45.913 | 36.569 | 37.533 | 39.014 | 23.879 | 9.623 | 0 | 0 | 58.539 | 55.657 | 46.004 | 19.425 | 0 | 0 | 59.479 | 21.397 | [5 empty] | 0 | 9.203 | 10 | 3.7942 | 3.5314 | 2.8234 | 2.6087 | 0.92266 | 24.3177
2008-11-11 | 8:15 | 1 | 15.971 | 1 | 6 | 0 | 47.402 | 47.63 | 36.287 | 37.158 | 38.944 | 23.903 | 9.771 | 2 | 0 | 58.605 | 55.657 | 45.819 | 19.425 | 0 | 0 | 59.367 | 21.782 | [5 empty] | 15.971 | 10.244 | 11 | 3.7511 | 3.4904 | 2.8217 | 2.6087 | 0.88169 | 23.505
2008-11-11 | 8:16 | 0 | 15.996 | 0 | 6 | 0 | 47.63 | 47.861 | 36.545 | 37.11 | 39.086 | 23.854 | 9.771 | 1 | 0 | 58.582 | 55.657 | 45.682 | 19.425 | 0 | 0 | 59.278 | 22.072 | [5 empty] | 0 | 10.52 | 12 | 3.7511 | 3.4904 | 2.8217 | 2.6087 | 0.88169 | 23.505
2008-11-11 | 8:17 | 0 | 15.971 | 0 | 6 | 0 | 47.7 | 48.044 | 37.11 | 37.65 | 39.906 | 23.808 | 9.771 | 2 | 0 | 58.582 | 55.613 | 45.523 | 19.45 | 0 | 0 | 59.212 | 22.41 | [5 empty] | 0 | 10.05 | 13 | 3.7511 | 3.4904 | 2.8217 | 2.6087 | 0.88169 | 23.505
2008-11-11 | 8:18 | 0 | 15.971 | 0 | 5 | 0 | 47.999 | 48.228 | 37.65 | 38.404 | 40.636 | 23.783 | 9.746 | 1 | 0 | 58.539 | 55.613 | 45.453 | 19.402 | 0 | 0 | 59.121 | 22.746 | [5 empty] | 0 | 9.595 | 14 | 3.7584 | 3.4973 | 2.822 | 2.6087 | 0.88861 | 23.6436
2008-11-11 | 8:19 | 1 | 15.996 | 0 | 6 | 0 | 48.664 | 48.755 | 38.167 | 38.966 | 41.623 | 23.783 | 9.771 | 2 | 0 | 58.539 | 55.613 | 45.406 | 19.45 | 0 | 0 | 59.009 | 23.084 | [5 empty] | 15.996 | 9.698 | 15 | 3.7511 | 3.4904 | 2.8217 | 2.6087 | 0.88169 | 23.505
2008-11-11 | 8:20 | 0 | 15.976 | 0 | 6 | 0 | 49.197 | 49.379 | 38.478 | 39.418 | 42.238 | 23.837 | 9.751 | 1 | 0 | 58.566 | 55.617 | 45.39 | 19.48 | 0 | 0 | 58.924 | 23.403 | [5 empty] | 0 | 9.779 | 16 | 3.7569 | 3.4959 | 2.8219 | 2.6087 | 0.88723 | 23.6159
2008-11-11 | 8:21 | 0 | 15.971 | 0 | 6 | 0 | 49.421 | 49.719 | 38.827 | 39.672 | 43.056 | 23.832 | 9.796 | 2 | 0 | 58.562 | 55.566 | 45.338 | 19.45 | 0 | 0 | 58.808 | 23.614 | [5 empty] | 0 | 9.749 | 17 | 3.7438 | 3.4835 | 2.8214 | 2.6087 | 0.87477 | 23.3658
2008-11-11 | 8:22 | 1 | 15.971 | 0 | 5 | 0 | 49.878 | 50.039 | 39.179 | 40.026 | 43.903 | 23.854 | 9.819 | 1 | 0 | 58.562 | 55.543 | 45.268 | 19.402 | 0 | 0 | 58.696 | 23.832 | [5 empty] | 15.971 | 9.852 | 18 | 3.7371 | 3.4771 | 2.8211 | 2.6087 | 0.86841 | 23.2374
2008-11-11 | 8:23 | 0 | 15.945 | 0 | 6 | 0 | 50.223 | 50.613 | 39.461 | 40.447 | 44.606 | 23.952 | 9.869 | 2 | 0 | 58.539 | 55.566 | 45.338 | 19.45 | 0 | 0 | 58.673 | 24.094 | [5 empty] | 0 | 9.776 | 19 | 3.7225 | 3.4633 | 2.8205 | 2.6087 | 0.85457 | 22.9565
2008-11-11 | 8:24 | 0 | 15.913 | 1 | 6 | 0 | 50.536 | 50.812 | 39.712 | 40.77 | 45.329 | 23.945 | 9.814 | 1 | 0 | 58.53 | 55.533 | 45.285 | 19.417 | 0 | 0 | 58.53 | 24.401 | [5 empty] | 0 | 9.766 | 20 | 3.7386 | 3.4785 | 2.8212 | 2.6087 | 0.86979 | 23.2653
2008-11-11 | 8:25 | 0 | 15.883 | 0 | 6 | 0 | 50.851 | 51.127 | 39.942 | 41.023 | 45.945 | 23.891 | 9.759 | 1 | 0 | 58.525 | 55.484 | 45.21 | 19.365 | 0 | 0 | 58.436 | 24.636 | [5 empty] | 0 | 9.828 | 21 | 3.7546 | 3.4937 | 2.8218 | 2.6087 | 0.88501 | 23.5716
2008-11-11 | 8:26 | 0 | 15.883 | 0 | 5 | 1 | 47.411 | 51.517 | 40.176 | 41.303 | 40.482 | 23.94 | 9.759 | 1 | 0 | 58.479 | 55.505 | 45.257 | 19.387 | 0 | 0 | 58.368 | 24.879 | [5 empty] | 0 | 6.108 | 22 | 3.7546 | 3.4937 | 2.8218 | 2.6087 | 0.88501 | 23.5716
2008-11-11 | 8:27 | 0 | 15.86 | 0 | 6 | 0 | 43.114 | 44.981 | 40.459 | 41.609 | 35.124 | 24.036 | 9.708 | 1 | 0 | 58.479 | 55.529 | 45.257 | 19.412 | 0 | 0 | 58.345 | 25.144 | [5 empty] | 0 | 1.505 | 0 | 3.7694 | 3.5078 | 2.8224 | 2.6087 | 0.89913 | 23.8532
2008-11-11 | 8:28 | 0 | 15.883 | 0 | 6 | 0 | 42.243 | 42.973 | 40.504 | 41.798 | 32.68 | 23.987 | 9.759 | 0 | 0 | 58.479 | 55.484 | 45.28 | 19.387 | 0 | 0 | 58.233 | 25.335 | [5 empty] | 0 | 0.445 | 1 | 3.7546 | 3.4937 | 2.9404 | 2.7273 | 0.76644 | 20.4134
2008-11-11 | 8:29 | 0 | 15.86 | 0 | 5 | 0 | 41.985 | 42.573 | 39.942 | 41.609 | 31.335 | 24.011 | 9.61 | 0 | 0 | 58.502 | 55.484 | 45.301 | 19.365 | 0 | 0 | 58.19 | 25.529 | [5 empty] | 0 | 0.376 | 2 | 3.798 | 3.535 | 2.9422 | 2.7273 | 0.80768 | 21.2661
2008-11-11 | 8:30 | 0 | 15.86 | 0 | 6 | 0 | 41.303 | 42.198 | 39.002 | 40.482 | 30.661 | 24.082 | 9.66 | 0 | 0 | 58.457 | 55.484 | 45.28 | 19.365 | 0 | 0 | 58.144 | 25.698 | [5 empty] | 0 | 0.821 | 3 | 3.7834 | 3.5211 | 2.9416 | 2.7273 | 0.79384 | 20.9821
2008-11-11 | 8:31 | 0 | 15.883 | 0 | 6 | 0 | 40.128 | 41.116 | 38.296 | 39.588 | 30.732 | 24.082 | 9.635 | 0 | 0 | 58.457 | 55.484 | 45.28 | 19.365 | 0 | 0 | 58.098 | 25.843 | [5 empty] | 0 | 0.54 | 4 | 3.7907 | 3.528 | 2.9419 | 2.7273 | 0.80076 | 21.1244
2008-11-11 | 8:32 | 0 | 15.883 | 0 | 6 | 0 | 39.306 | 40.011 | 37.873 | 38.93 | 28.974 | 24.036 | 9.585 | 0 | 0 | 58.479 | 55.461 | 45.233 | 19.365 | 0 | 0 | 58.032 | 26.034 | [5 empty] | 0 | 0.376 | 5 | 3.8052 | 3.5419 | 2.9425 | 2.7273 | 0.8146 | 21.4073
2008-11-11 | 8:33 | 0 | 15.908 | 0 | 6 | 0 | 38.789 | 39.284 | 37.38 | 38.555 | 26.274 | 24.107 | 9.487 | 0 | 0 | 58.457 | 55.529 | 45.257 | 19.387 | 0 | 0 | 58.032 | 26.228 | [5 empty] | 0 | 0.234 | 6 | 3.8338 | 3.569 | 2.9436 | 2.7273 | 0.84173 | 21.9555
2008-11-11 | 8:34 | 0 | 15.933 | 0 | 6 | 0 | 38.32 | 38.885 | 37.05 | 38.062 | 27.287 | 24.107 | 9.512 | 0 | 0 | 58.457 | 55.438 | 45.187 | 19.387 | 0 | 0 | 57.898 | 26.323 | [5 empty] | 0 | 0.258 | 7 | 3.8265 | 3.5621 | 2.9433 | 2.7273 | 0.83481 | 21.8164
2008-11-11 | 8:35 | 0 | 15.933 | 0 | 6 | 0 | 37.78 | 38.413 | 36.509 | 37.591 | 26.853 | 24.205 | 9.66 | 0 | 0 | 58.413 | 55.414 | 45.142 | 19.365 | 0 | 0 | 57.852 | 26.419 | [5 empty] | 0 | 0.189 | 8 | 3.7834 | 3.5211 | 2.9416 | 2.7273 | 0.79384 | 20.9821
2008-11-11 | 8:36 | 1 | 15.933 | 1 | 6 | 0 | 41.585 | 37.849 | 36.064 | 37.026 | 37.425 | 24.156 | 9.56 | 1 | 0 | 58.413 | 55.438 | 45.096 | 19.387 | 0 | 0 | 57.809 | 26.564 | [5 empty] | 15.933 | 4.559 | 9 | 3.8125 | 3.5488 | 2.9428 | 2.7273 | 0.82152 | 21.5479
2008-11-11 | 8:37 | 0 | 15.933 | 0 | 6 | 0 | 46.104 | 45.119 | 35.665 | 36.557 | 37.99 | 24.036 | 9.61 | 0 | 0 | 58.436 | 55.414 | 45.072 | 19.387 | 0 | 0 | 57.809 | 26.708 | [5 empty] | 0 | 9.547 | 10 | 3.798 | 3.535 | 2.9422 | 2.7273 | 0.80768 | 21.2661
2008-11-11 | 8:38 | 0 | 15.898 | 0 | 5 | 0 | 47.035 | 47.103 | 35.277 | 36.148 | 38.004 | 23.977 | 9.55 | 1 | 0 | 58.358 | 55.382 | 44.949 | 19.304 | 0 | 0 | 57.754 | 26.772 | [5 empty] | 0 | 10.887 | 11 | 3.8154 | 3.5516 | 2.9429 | 2.7273 | 0.82429 | 21.604
2008-11-11 | 8:39 | 1 | 16.006 | 0 | 6 | 0 | 47.411 | 47.619 | 35.641 | 36.134 | 38.32 | 24.082 | 9.635 | 2 | 0 | 58.436 | 55.461 | 45.005 | 19.488 | 0 | 0 | 57.829 | 27.096 | [5 empty] | 16.006 | 11.277 | 12 | 3.7907 | 3.528 | 2.9419 | 2.7273 | 0.80076 | 21.1244
2008-11-11 | 8:40 | 0 | 16.006 | 0 | 6 | 0 | 47.525 | 47.824 | 36.227 | 36.674 | 38.906 | 24.082 | 9.708 | 1 | 0 | 58.436 | 55.484 | 45.005 | 19.463 | 0 | 0 | 57.763 | 27.238 | [5 empty] | 0 | 10.851 | 13 | 3.7694 | 3.5078 | 2.941 | 2.7273 | 0.78055 | 20.7074
2008-11-11 | 8:41 | 0 | 16.006 | 0 | 6 | 0 | 47.642 | 47.917 | 36.863 | 37.497 | 39.753 | 24.107 | 9.809 | 2 | 0 | 58.436 | 55.438 | 44.958 | 19.463 | 0 | 0 | 57.717 | 27.407 | [5 empty] | 0 | 10.145 | 14 | 3.74 | 3.4799 | 2.9398 | 2.7273 | 0.7526 | 20.1228
2008-11-11 | 8:42 | 0 | 16.006 | 0 | 6 | 0 | 47.962 | 48.214 | 37.332 | 38.131 | 40.645 | 24.082 | 9.759 | 2 | 0 | 58.413 | 55.438 | 44.958 | 19.463 | 0 | 0 | 57.717 | 27.552 | [5 empty] | 0 | 9.831 | 15 | 3.7546 | 3.4937 | 2.9404 | 2.7273 | 0.76644 | 20.4134
2008-11-11 | 8:43 | 1 | 15.993 | 0 | 6 | 0 | 48.181 | 48.503 | 37.605 | 38.497 | 41.552 | 24.072 | 9.796 | 1 | 0 | 58.425 | 55.405 | 44.972 | 19.478 | 0 | 0 | 57.642 | 27.613 | [5 empty] | 15.993 | 9.684 | 16 | 3.7438 | 3.4835 | 2.94 | 2.7273 | 0.75619 | 20.1986
2008-11-11 | 8:44 | 0 | 16.046 | 0 | 5 | 0 | 48.641 | 48.893 | 37.89 | 38.875 | 42.236 | 24.148 | 9.95 | 1 | 0 | 58.45 | 55.475 | 44.995 | 19.53 | 0 | 0 | 57.642 | 27.834 | [5 empty] | 0 | 9.766 | 17 | 3.699 | 3.4408 | 2.9382 | 2.7273 | 0.71357 | 19.291
2008-11-11 | 8:45 | 0 | 16.016 | 1 | 6 | 0 | 48.73 | 49.164 | 38.165 | 39.083 | 42.982 | 24.119 | 9.869 | 2 | 0 | 58.422 | 55.447 | 45.014 | 19.5 | 0 | 0 | 57.592 | 27.949 | [5 empty] | 0 | 9.647 | 18 | 3.7225 | 3.4633 | 2.9391 | 2.7273 | 0.73599 | 19.7711
2008-11-11 | 8:46 | 1 | 16.041 | 0 | 6 | 0 | 48.982 | 49.325 | 38.612 | 39.387 | 43.664 | 24.168 | 9.945 | 2 | 0 | 58.445 | 55.424 | 44.991 | 19.475 | 0 | 0 | 57.569 | 28.045 | [5 empty] | 16.041 | 9.595 | 19 | 3.7004 | 3.4422 | 2.9382 | 2.7273 | 0.71495 | 19.3208
2008-11-11 | 8:47 | 0 | 16.071 | 0 | 6 | 0 | 49.262 | 49.605 | 38.806 | 39.722 | 44.023 | 24.219 | 10.022 | 1 | 0 | 58.427 | 55.428 | 45.065 | 19.48 | 0 | 0 | 57.596 | 28.148 | [5 empty] | 0 | 9.54 | 20 | 3.678 | 3.4209 | 2.9373 | 2.7273 | 0.69364 | 18.8591
2008-11-11 | 8:48 | 0 | 16.071 | 0 | 6 | 1 | 49.582 | 49.927 | 39.064 | 40.028 | 44.606 | 24.269 | 10.123 | 1 | 0 | 58.45 | 55.452 | 45.11 | 19.505 | 0 | 0 | 57.53 | 28.243 | [5 empty] | 0 | 9.554 | 21 | 3.6486 | 3.393 | 2.9361 | 2.7273 | 0.66568 | 18.2449
2008-11-11 | 8:49 | 0 | 16.071 | 0 | 6 | 0 | 49.971 | 50.2 | 39.275 | 40.262 | 45.133 | 24.269 | 10.221 | 2 | 0 | 58.45 | 55.407 | 45.11 | 19.505 | 0 | 0 | 57.507 | 28.317 | [5 empty] | 0 | 9.709 | 0 | 3.62 | 3.3658 | 2.935 | 2.7273 | 0.63855 | 17.6394
2008-11-11 | 8:50 | 1 | 16.046 | 0 | 5 | 0 | 50.179 | 50.569 | 39.44 | 40.521 | 45.798 | 24.293 | 10.294 | 1 | 0 | 58.45 | 55.428 | 45.089 | 19.505 | 0 | 0 | 57.464 | 28.412 | [5 empty] | 16.046 | 9.658 | 1 | 3.5988 | 3.3456 | 2.8155 | 2.6087 | 0.73693 | 20.477
2008-11-11 | 8:51 | 0 | 16.066 | 0 | 6 | 0 | 50.31 | 50.7 | 39.621 | 40.703 | 46.092 | 24.264 | 10.239 | 2 | 0 | 58.445 | 55.379 | 45.152 | 19.5 | 0 | 0 | 57.437 | 28.479 | [5 empty] | 0 | 9.607 | 2 | 3.6148 | 3.3608 | 2.8162 | 2.6087 | 0.75215 | 20.8075
2008-11-11 | 8:52 | 0 | 16.096 | 0 | 6 | 0 | 50.59 | 50.98 | 39.98 | 41.013 | 46.372 | 24.342 | 10.319 | 1 | 0 | 58.493 | 55.428 | 45.203 | 19.53 | 0 | 0 | 57.395 | 28.628 | [5 empty] | 0 | 9.577 | 3 | 3.5915 | 3.3387 | 2.8152 | 2.6087 | 0.73001 | 20.3259
2008-11-11 | 8:53 | 0 | 16.041 | 0 | 6 | 0 | 50.128 | 51.136 | 40.093 | 41.222 | 43.336 | 24.384 | 10.239 | 1 | 0 | 58.422 | 55.356 | 45.175 | 19.45 | 0 | 0 | 57.345 | 28.623 | [5 empty] | 0 | 8.906 | 4 | 3.6148 | 3.3608 | 2.8162 | 2.6087 | 0.75215 | 20.8075
2008-11-11 | 8:54 | 0 | 16.096 | 0 | 6 | 0 | 43.788 | 46.554 | 40.31 | 41.437 | 36.337 | 24.389 | 10.294 | 1 | 0 | 58.45 | 55.384 | 45.203 | 19.53 | 0 | 0 | 57.35 | 28.773 | [5 empty] | 0 | 2.351 | 5 | 3.5988 | 3.3456 | 2.8155 | 2.6087 | 0.73693 | 20.477
2008-11-11 | 8:55 | 0 | 16.046 | 1 | 6 | 0 | 42.329 | 43.224 | 40.449 | 41.626 | 32.835 | 24.413 | 10.269 | 0 | 0 | 58.473 | 55.361 | 45.247 | 19.505 | 0 | 0 | 57.329 | 28.822 | [5 empty] | 0 | 0.703 | 6 | 3.6061 | 3.3525 | 2.8158 | 2.6087 | 0.74385 | 20.6276
2008-11-11 | 8:56 | 0 | 16.066 | 0 | 6 | 0 | 41.949 | 42.513 | 40.116 | 41.621 | 31.154 | 24.359 | 10.216 | 0 | 0 | 58.445 | 55.356 | 45.219 | 19.475 | 0 | 0 | 57.256 | 28.888 | [5 empty] | 0 | 0.328 | 7 | 3.6215 | 3.3672 | 2.8164 | 2.6087 | 0.75852 | 20.9448
2008-11-11 | 8:57 | 0 | 16.071 | 0 | 5 | 0 | 41.461 | 42.26 | 39.229 | 40.803 | 32.267 | 24.413 | 10.344 | 0 | 0 | 58.473 | 55.361 | 45.294 | 19.505 | 0 | 0 | 57.215 | 29.013 | [5 empty] | 0 | 0.658 | 8 | 3.5842 | 3.3318 | 2.8149 | 2.6087 | 0.72309 | 20.1741
2008-11-11 | 8:58 | 0 | 16.071 | 0 | 6 | 0 | 40.356 | 41.344 | 38.43 | 39.722 | 30.796 | 24.438 | 10.269 | 0 | 0 | 58.427 | 55.361 | 45.271 | 19.53 | 0 | 0 | 57.238 | 29.111 | [5 empty] | 0 | 0.634 | 9 | 3.6061 | 3.3525 | 2.8158 | 2.6087 | 0.74385 | 20.6276
2008-11-11 | 8:59 | 0 | 16.071 | 0 | 6 | 0 | 39.463 | 40.215 | 37.866 | 39.016 | 32.218 | 24.413 | 10.269 | 0 | 0 | 58.427 | 55.337 | 45.247 | 19.505 | 0 | 0 | 57.195 | 29.207 | [5 empty] | 0 | 0.447 | 10 | 3.6061 | 3.3525 | 2.8158 | 2.6087 | 0.74385 | 20.6276
2008-11-11 | 9:00 | 0 | 16.046 | 0 | 6 | 0 | 38.806 | 39.416 | 37.536 | 38.593 | 32.242 | 24.413 | 10.319 | 1 | 0 | 58.427 | 55.337 | 45.226 | 19.505 | 0 | 0 | 57.215 | 29.278 | [5 empty] | 0 | 0.213 | 11 | 3.5915 | 3.3387 | 2.8152 | 2.6087 | 0.73001 | 20.3259
2008-11-11 | 9:01 | 0 | 15.976 | 0 | 6 | 0 | 38.358 | 38.923 | 37.091 | 38.193 | 29.955 | 24.413 | 10.221 | 0 | 0 | 58.381 | 55.314 | 45.226 | 19.53 | 0 | 0 | 57.195 | 29.376 | [5 empty] | 0 | 0.165 | 12 | 3.62 | 3.3658 | 2.8164 | 2.6087 | 0.75713 | 20.915
2008-11-11 | 9:02 | 0 | 16.001 | 0 | 6 | 0 | 37.842 | 38.452 | 36.572 | 37.724 | 27.208 | 24.413 | 10.171 | 0 | 0 | 58.381 | 55.314 | 45.18 | 19.505 | 0 | 0 | 57.172 | 29.447 | [5 empty] | 0 | 0.118 | 13 | 3.6346 | 3.3797 | 2.817 | 2.6087 | 0.77097 | 21.212
2008-11-11 | 9:03 | 0 | 16.023 | 0 | 6 | 0 | 37.349 | 37.935 | 36.127 | 37.184 | 32.387 | 24.342 | 10.221 | 0 | 0 | 58.338 | 55.291 | 45.156 | 19.505 | 0 | 0 | 57.083 | 29.496 | [5 empty] | 0 | 0.165 | 14 | 3.62 | 3.3658 | 2.8164 | 2.6087 | 0.75713 | 20.915
2008-11-11 | 9:04 | 1 | 16.006 | 0 | 6 | 0 | 44.797 | 41.75 | 35.71 | 36.674 | 37.99 | 24.349 | 10.204 | 0 | 0 | 58.324 | 55.253 | 45.072 | 19.463 | 0 | 0 | 57.067 | 29.575 | [5 empty] | 16.006 | 8.123 | 15 | 3.625 | 3.3705 | 2.8166 | 2.6087 | 0.76184 | 21.0162
2008-11-11 | 9:05 | 0 | 16.006 | 0 | 6 | 0 | 46.631 | 46.517 | 35.428 | 36.323 | 38.086 | 24.349 | 10.178 | 0 | 0 | 58.324 | 55.232 | 45.028 | 19.488 | 0 | 0 | 57.024 | 29.624 | [5 empty] | 0 | 10.308 | 16 | 3.6326 | 3.3777 | 2.8169 | 2.6087 | 0.76903 | 21.1705
2008-11-11 | 9:06 | 0 | 16.028 | 1 | 6 | 0 | 47.021 | 47.273 | 35.383 | 35.993 | 38.179 | 24.276 | 10.229 | 2 | 0 | 58.279 | 55.209 | 44.958 | 19.488 | 0 | 0 | 57.024 | 29.673 | [5 empty] | 0 | 11.028 | 17 | 3.6177 | 3.3636 | 2.8163 | 2.6087 | 0.75492 | 20.8672
2008-11-11 | 9:07 | 1 | 16.084 | 0 | 5 | 0 | 47.28 | 47.553 | 35.763 | 36.351 | 38.7 | 24.281 | 10.332 | 2 | 0 | 58.26 | 55.26 | 44.963 | 19.518 | 0 | 0 | 57.074 | 29.798 | [5 empty] | 16.084 | 10.929 | 18 | 3.5877 | 3.3351 | 2.8151 | 2.6087 | 0.72641 | 20.247
2008-11-11 | 9:08 | 0 | 16.006 | 0 | 6 | 0 | 47.343 | 47.686 | 36.392 | 36.909 | 39.377 | 24.227 | 10.45 | 1 | 0 | 58.256 | 55.232 | 44.958 | 19.513 | 0 | 0 | 57.024 | 29.817 | [5 empty] | 0 | 10.434 | 19 | 3.5534 | 3.3024 | 2.8137 | 2.6087 | 0.69374 | 19.5236
2008-11-11 | 9:09 | 0 | 16.054 | 0 | 6 | 0 | 47.525 | 47.894 | 37.026 | 37.803 | 40.387 | 24.205 | 10.475 | 2 | 0 | 58.256 | 55.209 | 44.935 | 19.488 | 0 | 0 | 57.024 | 29.889 | [5 empty] | 0 | 9.722 | 20 | 3.5461 | 3.2955 | 2.8134 | 2.6087 | 0.68682 | 19.3686
2008-11-11 | 9:10 | 0 | 16.059 | 0 | 6 | 0 | 47.99 | 48.219 | 37.502 | 38.349 | 41.262 | 24.256 | 10.48 | 1 | 0 | 58.26 | 55.214 | 44.963 | 19.518 | 0 | 0 | 57.005 | 29.991 | [5 empty] | 0 | 9.641 | 21 | 3.5446 | 3.2941 | 2.8133 | 2.6087 | 0.68544 | 19.3375
2008-11-11 | 9:11 | 1 | 16.028 | 0 | 5 | 1 | 48.422 | 48.65 | 37.708 | 38.672 | 41.915 | 24.227 | 10.475 | 2 | 0 | 58.233 | 55.186 | 44.981 | 19.488 | 0 | 0 | 56.955 | 30.009 | [5 empty] | 16.028 | 9.75 | 22 | 3.5461 | 3.2955 | 2.8134 | 2.6087 | 0.68682 | 19.3686
2008-11-11 | 9:12 | 0 | 16.054 | 0 | 6 | 0 | 48.765 | 49.063 | 38.062 | 38.93 | 42.762 | 24.18 | 10.45 | 1 | 0 | 58.256 | 55.186 | 44.981 | 19.513 | 0 | 0 | 56.955 | 30.082 | [5 empty] | 0 | 9.835 | 0 | 3.5534 | 3.3024 | 2.8137 | 2.6087 | 0.69374 | 19.5236
2008-11-11 | 9:13 | 0 | 16.054 | 0 | 6 | 0 | 49.108 | 49.292 | 38.389 | 39.236 | 43.513 | 24.156 | 10.425 | 2 | 0 | 58.233 | 55.162 | 45.028 | 19.488 | 0 | 0 | 56.889 | 30.082 | [5 empty] | 0 | 9.872 | 1 | 3.5606 | 3.3094 | 2.814 | 2.6087 | 0.70066 | 19.678
2008-11-11 | 9:14 | 1 | 16.079 | 0 | 6 | 0 | 49.43 | 49.705 | 38.672 | 39.612 | 44.312 | 24.18 | 10.5 | 1 | 0 | 58.233 | 55.186 | 45.049 | 19.488 | 0 | 0 | 56.866 | 30.129 | [5 empty] | 16.079 | 9.818 | 2 | 3.5388 | 3.2886 | 2.8131 | 2.6087 | 0.6799 | 19.2129
2008-11-11 | 9:15 | 0 | 16.104 | 0 | 5 | 0 | 49.82 | 50.095 | 38.954 | 39.918 | 44.844 | 24.156 | 10.4 | 2 | 0 | 58.256 | 55.162 | 45.049 | 19.488 | 0 | 0 | 56.912 | 30.202 | [5 empty] | 0 | 9.902 | 3 | 3.5679 | 3.3163 | 2.8143 | 2.6087 | 0.70758 | 19.8318
2008-11-11 | 9:16 | 0 | 16.079 | 1 | 6 | 0 | 50.118 | 50.415 | 39.33 | 40.2 | 45.142 | 24.18 | 10.45 | 1 | 0 | 58.21 | 55.162 | 45.096 | 19.488 | 0 | 0 | 56.912 | 30.273 | [5 empty] | 0 | 9.918 | 4 | 3.5534 | 3.3024 | 2.8137 | 2.6087 | 0.69374 | 19.5236
2008-11-11 | 9:17 | 0 | 16.104 | 0 | 5 | 0 | 50.438 | 50.805 | 39.588 | 40.528 | 45.738 | 24.18 | 10.475 | 2 | 0 | 58.19 | 55.162 | 45.096 | 19.513 | 0 | 0 | 56.932 | 30.273 | [5 empty] | 0 | 9.91 | 5 | 3.5461 | 3.2955 | 2.8134 | 2.6087 | 0.68682 | 19.3686
2008-11-11 | 9:18 | 1 | 16.134 | 0 | 6 | 0 | 50.833 | 51.178 | 39.829 | 40.839 | 46.155 | 24.256 | 10.43 | 1 | 0 | 58.283 | 55.19 | 45.194 | 19.543 | 0 | 0 | 56.916 | 30.401 | [5 empty] | 16.134 | 9.994 | 6 | 3.5592 | 3.308 | 2.8139 | 2.6087 | 0.69928 | 19.6472
2008-11-11 | 9:19 | 0 | 16.104 | 0 | 6 | 0 | 44.477 | 48.697 | 40.059 | 41.069 | 37.662 | 24.227 | 10.45 | 1 | 0 | 58.256 | 55.162 | 45.21 | 19.513 | 0 | 0 | 56.889 | 30.418 | [5 empty] | 0 | 3.408 | 7 | 3.5534 | 3.3024 | 2.8137 | 2.6087 | 0.69374 | 19.5236
2008-11-11 | 9:20 | 0 | 16.109 | 0 | 5 | 0 | 42.25 | 43.401 | 40.229 | 41.286 | 31.365 | 24.256 | 10.405 | 0 | 0 | 58.283 | 55.144 | 45.238 | 19.543 | 0 | 0 | 56.825 | 30.497 | [5 empty] | 0 | 0.964 | 8 | 3.5665 | 3.3149 | 2.8142 | 2.6087 | 0.7062 | 19.8011
2008-11-11 | 9:21 | 0 | 16.079 | 0 | 6 | 0 | 41.774 | 42.363 | 40.246 | 41.468 | 32.515 | 24.276 | 10.4 | 0 | 0 | 58.256 | 55.139 | 45.257 | 19.513 | 0 | 0 | 56.754 | 30.538 | [5 empty] | 0 | 0.306 | 9 | 3.5679 | 3.3163 | 2.8143 | 2.6087 | 0.70758 | 19.8318
2008-11-11 | 9:22 | 0 | 16.109 | 0 | 5 | 0 | 41.568 | 42.133 | 39.547 | 41.073 | 29.557 | 24.305 | 10.43 | 0 | 0 | 58.283 | 55.167 | 45.329 | 19.518 | 0 | 0 | 56.736 | 30.617 | [5 empty] | 0 | 0.495 | 10 | 3.5592 | 3.308 | 2.8139 | 2.6087 | 0.69928 | 19.6472
2008-11-11 | 9:23 | 0 | 16.084 | 0 | 6 | 0 | 40.746 | 41.662 | 38.7 | 40.016 | 32.279 | 24.305 | 10.43 | 1 | 0 | 58.283 | 55.144 | 45.308 | 19.566 | 0 | 0 | 56.713 | 30.69 | [5 empty] | 0 | 0.73 | 11 | 3.5592 | 3.308 | 2.8139 | 2.6087 | 0.69928 | 19.6472
2008-11-11 | 9:24 | 0 | 16.046 | 0 | 6 | 0 | 39.674 | 40.542 | 38.145 | 39.227 | 32.883 | 24.269 | 10.566 | 0 | 0 | 58.244 | 55.106 | 45.292 | 19.528 | 0 | 0 | 56.699 | 30.7 | [5 empty] | 0 | 0.447 | 12 | 3.5196 | 3.2703 | 2.8123 | 2.6087 | 0.66164 | 18.7987
2008-11-11 | 9:25 | 0 | 16.021 | 0 | 5 | 0 | 39.038 | 39.674 | 37.701 | 38.827 | 29.638 | 24.244 | 10.591 | 0 | 0 | 58.201 | 55.083 | 45.247 | 19.505 | 0 | 0 | 56.677 | 30.7 | [5 empty] | 0 | 0.211 | 13 | 3.5123 | 3.2634 | 2.812 | 2.6087 | 0.65472 | 18.6406
2008-11-11 | 9:26 | 0 | 16.001 | 0 | 6 | 0 | 38.593 | 39.133 | 37.394 | 38.452 | 29.687 | 24.173 | 10.591 | 0 | 0 | 58.178 | 55.06 | 45.247 | 19.505 | 0 | 0 | 56.631 | 30.725 | [5 empty] | 0 | 0.141 | 14 | 3.5123 | 3.2634 | 2.812 | 2.6087 | 0.65472 | 18.6406
2008-11-11 | 9:27 | 0 | 16.021 | 1 | 5 | 0 | 38.217 | 38.758 | 36.995 | 38.052 | 28.628 | 24.173 | 10.591 | 0 | 0 | 58.155 | 55.036 | 45.247 | 19.528 | 0 | 0 | 56.608 | 30.796 | [5 empty] | 0 | 0.165 | 15 | 3.5123 | 3.2634 | 2.812 | 2.6087 | 0.65472 | 18.6406
2008-11-11 | 9:28 | 0 | 15.976 | 0 | 6 | 0 | 37.722 | 38.334 | 36.502 | 37.581 | 30.676 | 24.148 | 10.616 | 0 | 0 | 58.11 | 55.036 | 45.177 | 19.48 | 0 | 0 | 56.654 | 30.82 | [5 empty] | 0 | 0.141 | 16 | 3.505 | 3.2565 | 2.8117 | 2.6087 | 0.6478 | 18.4819
2008-11-11 | 9:29 | 0 | 16.001 | 0 | 5 | 0 | 44.673 | 40.801 | 36.148 | 37.064 | 37.911 | 24.148 | 10.493 | 0 | 0 | 58.133 | 55.015 | 45.133 | 19.48 | 0 | 0 | 56.565 | 30.845 | [5 empty] | 0 | 7.609 | 17 | 3.5408 | 3.2905 | 2.8132 | 2.6087 | 0.68184 | 19.2565
2008-11-11 | 9:30 | 0 | 16.001 | 0 | 6 | 0 | 46.599 | 46.393 | 35.797 | 36.713 | 38.122 | 24.099 | 10.395 | 0 | 0 | 58.133 | 55.036 | 45.133 | 19.48 | 0 | 0 | 56.565 | 30.867 | [5 empty] | 0 | 9.886 | 18 | 3.5694 | 3.3177 | 2.8143 | 2.6087 | 0.70897 | 19.8625
2008-11-11 | 9:31 | 1 | 16.076 | 0 | 6 | 0 | 47.131 | 47.178 | 35.66 | 36.411 | 38.15 | 24.104 | 10.523 | 1 | 0 | 58.137 | 55.02 | 45.091 | 19.485 | 0 | 0 | 56.636 | 30.85 | [5 empty] | 16.076 | 10.72 | 19 | 3.5321 | 3.2822 | 2.8128 | 2.6087 | 0.67354 | 19.069
2008-11-11 | 9:32 | 0 | 16.031 | 0 | 5 | 0 | 47.269 | 47.567 | 35.825 | 36.459 | 38.528 | 24.129 | 10.472 | 2 | 0 | 58.071 | 55.02 | 45.023 | 19.51 | 0 | 0 | 56.658 | 30.896 | [5 empty] | 0 | 10.81 | 20 | 3.547 | 3.2964 | 2.8134 | 2.6087 | 0.68765 | 19.3872
2008-11-11 | 9:33 | 0 | 16.046 | 0 | 6 | 0 | 47.357 | 47.7 | 36.265 | 36.761 | 38.992 | 24.004 | 10.493 | 1 | 0 | 58.044 | 54.968 | 45.019 | 19.455 | 0 | 0 | 56.608 | 30.916 | [5 empty] | 0 | 10.596 | 21 | 3.5408 | 3.2905 | 2.8132 | 2.6087 | 0.68184 | 19.2565
2008-11-11 | 9:34 | 0 | 16.051 | 0 | 5 | 1 | 47.728 | 47.843 | 36.811 | 37.399 | 39.844 | 24.08 | 10.621 | 2 | 0 | 58.071 | 54.997 | 45 | 19.485 | 0 | 0 | 56.547 | 30.994 | [5 empty] | 0 | 10.329 | 22 | 3.5036 | 3.2551 | 2.8117 | 2.6087 | 0.64641 | 18.4501
2008-11-11 | 9:35 | 1 | 16.001 | 0 | 5 | 0 | 48.296 | 48.389 | 37.301 | 37.959 | 40.59 | 24.075 | 10.566 | 2 | 0 | 58.066 | 54.968 | 44.995 | 19.455 | 0 | 0 | 56.542 | 31.061 | [5 empty] | 16.001 | 10.337 | 0 | 3.5196 | 3.2703 | 2.8123 | 2.6087 | 0.66164 | 18.7987
2008-11-11 | 9:36 | 0 | 16.051 | 0 | 6 | 0 | 48.8 | 48.916 | 37.887 | 38.452 | 41.389 | 23.979 | 10.641 | 1 | 0 | 58.044 | 54.945 | 45.019 | 19.48 | 0 | 0 | 56.585 | 31.134 | [5 empty] | 0 | 10.348 | 1 | 3.4977 | 3.2496 | 2.8114 | 2.6087 | 0.64088 | 18.3226
2008-11-11 | 9:37 | 0 | 16.046 | 1 | 5 | 0 | 49.397 | 49.465 | 38.428 | 38.875 | 42.281 | 23.979 | 10.691 | 2 | 0 | 58.066 | 54.945 | 45.086 | 19.505 | 0 | 0 | 56.519 | 31.181 | [5 empty] | 0 | 10.522 | 2 | 3.4832 | 3.2357 | 2.8108 | 2.6087 | 0.62704 | 18.0018
2008-11-11 | 9:38 | 0 | 16.076 | 0 | 5 | 0 | 49.976 | 49.997 | 38.763 | 39.327 | 43.226 | 24.009 | 10.819 | 1 | 0 | 58.071 | 54.95 | 45.091 | 19.51 | 0 | 0 | 56.524 | 31.186 | [5 empty] | 0 | 10.649 | 3 | 3.4459 | 3.2003 | 2.8093 | 2.6087 | 0.59161 | 17.1683
2008-11-11 | 9:39 | 1 | 16.076 | 0 | 6 | 0 | 50.434 | 50.618 | 39.066 | 39.655 | 44.073 | 24.058 | 10.845 | 1 | 0 | 58.094 | 54.997 | 45.138 | 19.535 | 0 | 0 | 56.501 | 31.21 | [5 empty] | 16.076 | 10.779 | 4 | 3.4383 | 3.1931 | 2.809 | 2.6087 | 0.58441 | 16.9968
2008-11-11 | 9:40 | 0 | 16.031 | 0 | 5 | 0 | 44.701 | 50.296 | 39.444 | 39.985 | 35.167 | 24.033 | 10.993 | 2 | 0 | 58.094 | 54.973 | 45.182 | 19.535 | 0 | 0 | 56.48 | 31.284 | [5 empty] | 0 | 4.716 | 5 | 3.3952 | 3.1521 | 2.8073 | 2.6087 | 0.54344 | 16.006
2008-11-11 | 9:41 | 0 | 16.076 | 0 | 5 | 0 | 41.559 | 43.202 | 39.703 | 40.243 | 30.705 | 24.153 | 10.968 | 0 | 0 | 58.094 | 54.973 | 45.205 | 19.535 | 0 | 0 | 56.48 | 31.284 | [5 empty] | 0 | 1.316 | 6 | 3.4025 | 3.1591 | 2.8076 | 2.6087 | 0.55036 | 16.1751
2008-11-11 | 9:42 | 0 | 16.046 | 0 | 5 | 0 | 40.896 | 41.554 | 39.837 | 40.497 | 27.905 | 24.099 | 10.666 | 0 | 0 | 58.044 | 54.922 | 45.201 | 19.48 | 0 | 0 | 56.519 | 31.254 | [5 empty] | 0 | 0.399 | 7 | 3.4905 | 3.2427 | 2.8111 | 2.6087 | 0.63396 | 18.1625
2008-11-11 | 9:43 | 0 | 16.051 | 0 | 5 | 0 | 40.784 | 41.301 | 39.562 | 40.595 | 27.934 | 24.178 | 10.646 | 0 | 0 | 58.048 | 54.95 | 45.275 | 19.485 | 0 | 0 | 56.501 | 31.284 | [5 empty] | 0 | 0.189 | 8 | 3.4963 | 3.2482 | 2.8114 | 2.6087 | 0.63949 | 18.2906
2008-11-11 | 9:44 | 0 | 16.159 | 0 | 5 | 0 | 40.585 | 41.219 | 38.751 | 39.832 | 28.91 | 24.308 | 10.752 | 0 | 0 | 58.153 | 55.013 | 45.357 | 19.568 | 0 | 0 | 56.54 | 31.392 | [5 empty] | 0 | 0.753 | 9 | 3.4654 | 3.2188 | 2.8101 | 2.6087 | 0.61015 | 17.6068
2008-11-11 | 9:45 | 0 | 16.154 | 0 | 5 | 0 | 39.569 | 40.557 | 38.112 | 38.935 | 29.241 | 24.205 | 10.797 | 0 | 0 | 58.126 | 54.985 | 45.329 | 19.588 | 0 | 0 | 56.579 | 31.409 | [5 empty] | 0 | 0.634 | 10 | 3.4523 | 3.2064 | 2.8096 | 2.6087 | 0.59769 | 17.3129
2008-11-11 | 9:46 | 0 | 16.184 | 0 | 5 | 0 | 38.775 | 39.574 | 37.787 | 38.516 | 24.788 | 24.283 | 10.729 | 0 | 0 | 58.11 | 54.966 | 45.38 | 19.593 | 0 | 0 | 56.606 | 31.487 | [5 empty] | 0 | 0.259 | 11 | 3.4721 | 3.2252 | 2.8104 | 2.6087 | 0.61652 | 17.7562
2008-11-11 | 9:47 | 0 | 16.209 | 0 | 5 | 0 | 38.444 | 38.94 | 37.6 | 38.375 | 27.897 | 24.259 | 10.777 | 0 | 0 | 58.133 | 54.966 | 45.357 | 19.568 | 0 | 0 | 56.629 | 31.463 | [5 empty] | 0 | 0.069 | 12 | 3.4581 | 3.2119 | 2.8098 | 2.6087 | 0.60323 | 17.4438
2008-11-11 | 9:48 | 0 | 16.134 | 1 | 5 | 0 | 38.186 | 38.61 | 37.225 | 38.093 | 29.825 | 24.188 | 10.704 | 0 | 0 | 58.087 | 54.943 | 45.334 | 19.593 | 0 | 0 | 56.629 | 31.512 | [5 empty] | 0 | 0.093 | 13 | 3.4794 | 3.2321 | 2.8107 | 2.6087 | 0.62344 | 17.918
2008-11-11 | 9:49 | 0 | 16.159 | 0 | 5 | 0 | 37.811 | 38.327 | 36.684 | 37.576 | 24.862 | 24.163 | 10.704 | 0 | 0 | 58.087 | 54.919 | 45.266 | 19.568 | 0 | 0 | 56.54 | 31.536 | [5 empty] | 0 | 0.235 | 14 | 3.4794 | 3.2321 | 2.8107 | 2.6087 | 0.62344 | 17.918
2008-11-11 | 9:50 | 0 | 16.184 | 0 | 5 | 0 | 43.24 | 37.904 | 36.143 | 37.012 | 37.669 | 24.163 | 10.777 | 0 | 0 | 58.064 | 54.919 | 45.289 | 19.593 | 0 | 0 | 56.517 | 31.558 | [5 empty] | 0 | 6.228 | 15 | 3.4581 | 3.2119 | 2.8098 | 2.6087 | 0.60323 | 17.4438
2008-11-11 | 9:51 | 0 | 16.134 | 0 | 5 | 0 | 46.986 | 45.817 | 35.672 | 36.564 | 37.717 | 24.212 | 10.802 | 1 | 0 | 58.041 | 54.896 | 45.219 | 19.593 | 0 | 0 | 56.517 | 31.583 | [5 empty] | 0 | 10.422 | 16 | 3.4509 | 3.205 | 2.8095 | 2.6087 | 0.59631 | 17.2801
2008-11-11 | 9:52 | 1 | 16.134 | 0 | 5 | 0 | 47.696 | 47.605 | 35.321 | 36.165 | 37.693 | 24.114 | 10.752 | 1 | 0 | 58.018 | 54.875 | 45.152 | 19.593 | 0 | 0 | 56.494 | 31.656 | [5 empty] | 16.134 | 11.531 | 17 | 3.4654 | 3.2188 | 2.8101 | 2.6087 | 0.61015 | 17.6068
2008-11-11 | 9:53 | 0 | 16.111 | 0 | 5 | 0 | 47.903 | 48.086 | 35.155 | 35.813 | 37.6 | 24.114 | 10.802 | 1 | 0 | 58.041 | 54.852 | 45.128 | 19.593 | 0 | 0 | 56.428 | 31.703 | [5 empty] | 0 | 12.09 | 18 | 3.4509 | 3.205 | 2.8095 | 2.6087 | 0.59631 | 17.2801
2008-11-11 | 9:54 | 0 | 16.111 | 0 | 5 | 0 | 48.018 | 48.223 | 35.038 | 35.672 | 37.952 | 24.09 | 10.875 | 2 | 0 | 58.018 | 54.852 | 45.105 | 19.618 | 0 | 0 | 56.405 | 31.777 | [5 empty] | 0 | 12.346 | 19 | 3.4296 | 3.1848 | 2.8087 | 2.6087 | 0.5761 | 16.798
2008-11-11 | 9:55 | 0 | 16.119 | 0 | 5 | 0 | 48.046 | 48.389 | 35.136 | 35.725 | 38.38 | 24.097 | 10.905 | 2 | 0 | 58.025 | 54.88 | 45.11 | 19.674 | 0 | 0 | 56.41 | 31.83 | [5 empty] | 0 | 12.321 | 20 | 3.4209 | 3.1765 | 2.8083 | 2.6087 | 0.5678 | 16.5982
2008-11-11 | 9:56 | 1 | 16.089 | 0 | 4 | 0 | 48.109 | 48.384 | 35.462 | 35.837 | 38.868 | 24.067 | 10.925 | 1 | 0 | 57.975 | 54.828 | 45.105 | 19.618 | 0 | 0 | 56.405 | 31.823 | [5 empty] | 16.089 | 12.272 | 21 | 3.415 | 3.171 | 2.8081 | 2.6087 | 0.56226 | 16.4644
2008-11-11 | 9:57 | 0 | 16.119 | 0 | 5 | 1 | 48.298 | 48.55 | 36.218 | 36.452 | 39.674 | 24.119 | 10.905 | 2 | 0 | 57.98 | 54.88 | 45.156 | 19.649 | 0 | 0 | 56.499 | 31.877 | [5 empty] | 0 | 11.846 | 22 | 3.4209 | 3.1765 | 2.8083 | 2.6087 | 0.5678 | 16.5982
2008-11-11 | 9:58 | 0 | 16.111 | 1 | 5 | 0 | 48.958 | 48.958 | 36.825 | 37.129 | 40.631 | 24.067 | 11 | 1 | 0 | 57.975 | 54.828 | 45.105 | 19.593 | 0 | 0 | 56.405 | 31.823 | [5 empty] | 0 | 11.829 | 0 | 3.3932 | 3.1502 | 2.8072 | 2.6087 | 0.5415 | 15.9585
2008-11-11 | 9:59 | 0 | 16.119 | 0 | 5 | 0 | 49.743 | 49.696 | 37.394 | 37.794 | 41.695 | 24.143 | 11.005 | 2 | 0 | 58.025 | 54.833 | 45.18 | 19.623 | 0 | 0 | 56.364 | 31.877 | [5 empty] | 0 | 11.949 | 1 | 3.3917 | 3.1488 | 2.8071 | 2.6087 | 0.54012 | 15.9246
2008-11-11 | 10:00 | 1 | 16.119 | 0 | 4 | 0 | 48.94 | 50.338 | 37.77 | 38.239 | 38.145 | 24.114 | 11.171 | 1 | 0 | 57.975 | 54.805 | 45.152 | 19.593 | 0 | 0 | 56.337 | 31.872 | [5 empty] | 16.119 | 10.701 | 2 | 3.3434 | 3.1029 | 2.8052 | 2.6087 | 0.49417 | 14.7805
2008-11-11 | 10:01 | 0 | 16.119 | 0 | 5 | 0 | 41.482 | 45.775 | 38.074 | 38.545 | 32.857 | 24.143 | 11.031 | 1 | 0 | 58.002 | 54.81 | 45.201 | 19.649 | 0 | 0 | 56.41 | 31.902 | [5 empty] | 0 | 2.937 | 3 | 3.3842 | 3.1416 | 2.8068 | 2.6087 | 0.53292 | 15.7475
2008-11-11 | 10:02 | 0 | 16.119 | 0 | 4 | 0 | 39.791 | 40.942 | 38.356 | 38.827 | 27.034 | 24.193 | 11.053 | 0 | 0 | 58.002 | 54.833 | 45.247 | 19.649 | 0 | 0 | 56.432 | 31.951 | [5 empty] | 0 | 0.964 | 4 | 3.3778 | 3.1355 | 2.8066 | 2.6087 | 0.52683 | 15.5971
2008-11-11 | 10:03 | 0 | 16.142 | 0 | 5 | 0 | 39.392 | 40.026 | 38.38 | 39.038 | 29.54 | 24.242 | 11.277 | 0 | 0 | 58.002 | 54.81 | 45.294 | 19.598 | 0 | 0 | 56.499 | 31.975 | [5 empty] | 0 | 0.354 | 5 | 3.3125 | 3.0735 | 2.8039 | 2.6087 | 0.46483 | 14.0325
2008-11-11 | 10:04 | 0 | 16.051 | 0 | 5 | 0 | 39.157 | 39.65 | 37.77 | 38.83 | 29.81 | 24.148 | 11.259 | 0 | 0 | 57.932 | 54.74 | 45.271 | 19.556 | 0 | 0 | 56.385 | 31.904 | [5 empty] | 0 | 0.327 | 6 | 3.3178 | 3.0785 | 2.8041 | 2.6087 | 0.46981 | 14.1605
2008-11-11 | 10:05 | 0 | 16.051 | 0 | 4 | 0 | 38.758 | 39.44 | 37.019 | 37.959 | 24.992 | 24.099 | 11.259 | 0 | 0 | 57.932 | 54.74 | 45.271 | 19.578 | 0 | 0 | 56.364 | 31.904 | [5 empty] | 0 | 0.799 | 7 | 3.3178 | 3.0785 | 2.8041 | 2.6087 | 0.46981 | 14.1605
2008-11-11 | 10:06 | 0 | 16.051 | 0 | 5 | 0 | 37.911 | 38.806 | 36.55 | 37.37 | 26.196 | 24.173 | 11.332 | 0 | 0 | 57.932 | 54.716 | 45.294 | 19.578 | 0 | 0 | 56.385 | 31.953 | [5 empty] | 0 | 0.541 | 8 | 3.2965 | 3.0583 | 2.8033 | 2.6087 | 0.44961 | 13.6388
2008-11-11 | 10:07 | 0 | 16.051 | 0 | 4 | 0 | 37.349 | 37.959 | 36.337 | 37.091 | 28.074 | 24.148 | 11.481 | 0 | 0 | 57.911 | 54.716 | 45.247 | 19.578 | 0 | 0 | 56.385 | 31.953 | [5 empty] | 0 | 0.258 | 9 | 3.2531 | 3.0171 | 2.8015 | 2.6087 | 0.40836 | 12.5529
2008-11-11 | 10:08 | 0 | 16.074 | 0 | 5 | 0 | 37.019 | 37.512 | 35.938 | 36.83 | 26.895 | 24.148 | 11.581 | 0 | 0 | 57.888 | 54.695 | 45.247 | 19.556 | 0 | 0 | 56.318 | 31.953 | [5 empty] | 0 | 0.189 | 10 | 3.224 | 2.9894 | 2.8003 | 2.6087 | 0.38068 | 11.8078
2008-11-11 | 10:09 | 0 | 16.074 | 1 | 4 | 0 | 36.691 | 37.184 | 35.562 | 36.409 | 26.39 | 24.148 | 11.654 | 0 | 0 | 57.866 | 54.695 | 45.247 | 19.556 | 0 | 0 | 56.364 | 31.978 | [5 empty] | 0 | 0.282 | 11 | 3.2028 | 2.9692 | 2.7995 | 2.6087 | 0.36048 | 11.2552
2008-11-11 | 10:10 | 0 | 16.074 | 0 | 5 | 0 | 37.277 | 36.83 | 35.069 | 36.009 | 35.538 | 24.077 | 11.629 | 0 | 0 | 57.866 | 54.672 | 45.224 | 19.556 | 0 | 0 | 56.273 | 31.978 | [5 empty] | 0 | 1.268 | 12 | 3.21 | 2.9761 | 2.7998 | 2.6087 | 0.3674 | 11.4453
2008-11-11 | 10:11 | 0 | 16.074 | 0 | 4 | 0 | 45.866 | 41.93 | 34.598 | 35.493 | 36.595 | 24.099 | 11.455 | 1 | 0 | 57.82 | 54.649 | 45.203 | 19.556 | 0 | 0 | 56.252 | 32.002 | [5 empty] | 0 | 10.373 | 13 | 3.2607 | 3.0243 | 2.8018 | 2.6087 | 0.41556 | 12.7445
2008-11-11 | 10:12 | 0 | 16.081 | 0 | 5 | 0 | 47.248 | 46.79 | 34.275 | 35.002 | 36.459 | 24.082 | 11.413 | 0 | 0 | 57.824 | 54.653 | 45.184 | 19.586 | 0 | 0 | 56.188 | 32.032 | [5 empty] | 0 | 12.246 | 14 | 3.2729 | 3.0359 | 2.8023 | 2.6087 | 0.42719 | 13.0521
2008-11-11 | 10:13 | 1 | 16.041 | 0 | 4 | 0 | 47.649 | 47.602 | 33.981 | 34.591 | 36.471 | 23.996 | 11.277 | 2 | 0 | 57.767 | 54.595 | 45.103 | 19.523 | 0 | 0 | 56.154 | 32.017 | [5 empty] | 16.041 | 13.058 | 15 | 3.3125 | 3.0735 | 2.8039 | 2.6087 | 0.46483 | 14.0325
2008-11-11 | 10:14 | 0 | 16.074 | 0 | 4 | 0 | 47.861 | 48.046 | 33.754 | 34.388 | 36.643 | 24.004 | 11.357 | 1 | 0 | 57.777 | 54.625 | 45.11 | 19.556 | 0 | 0 | 56.138 | 32.049 | [5 empty] | 0 | 13.473 | 16 | 3.2892 | 3.0514 | 2.803 | 2.6087 | 0.44269 | 13.4586
2008-11-11 | 10:15 | 0 | 16.051 | 0 | 5 | 0 | 47.861 | 48.16 | 33.706 | 34.247 | 36.761 | 24.077 | 11.209 | 2 | 0 | 57.754 | 54.625 | 45.065 | 19.578 | 0 | 0 | 56.161 | 32.098 | [5 empty] | 0 | 13.614 | 17 | 3.3323 | 3.0923 | 2.8047 | 2.6087 | 0.48365 | 14.5139
2008-11-11 | 10:16 | 0 | 16.026 | 0 | 4 | 0 | 48.046 | 48.16 | 33.847 | 34.294 | 37.208 | 24.028 | 11.209 | 2 | 0 | 57.754 | 54.579 | 45.086 | 19.556 | 0 | 0 | 56.138 | 32.098 | [5 empty] | 0 | 13.752 | 18 | 3.3323 | 3.0923 | 2.8047 | 2.6087 | 0.48365 | 14.5139
2008-11-11 | 10:17 | 1 | 16.026 | 0 | 4 | 0 | 48.321 | 48.503 | 33.964 | 34.388 | 37.842 | 24.028 | 11.259 | 1 | 0 | 57.777 | 54.579 | 45.065 | 19.578 | 0 | 0 | 56.161 | 32.122 | [5 empty] | 16.026 | 13.933 | 19 | 3.3178 | 3.0785 | 2.8041 | 2.6087 | 0.46981 | 14.1605
2008-11-11 | 10:18 | 0 | 16.026 | 0 | 4 | 0 | 48.228 | 48.618 | 34.27 | 34.553 | 38.782 | 24.004 | 11.285 | 2 | 0 | 57.777 | 54.558 | 45.042 | 19.556 | 0 | 0 | 56.161 | 32.122 | [5 empty] | 0 | 13.675 | 20 | 3.3102 | 3.0713 | 2.8038 | 2.6087 | 0.46262 | 13.9754
2008-11-11 | 10:19 | 0 | 16.051 | 1 | 5 | 0 | 48.412 | 48.732 | 34.715 | 34.974 | 39.674 | 24.077 | 11.383 | 2 | 0 | 57.777 | 54.558 | 45.086 | 19.556 | 0 | 0 | 56.138 | 32.147 | [5 empty] | 0 | 13.438 | 21 | 3.2817 | 3.0442 | 2.8027 | 2.6087 | 0.43549 | 13.2704
2008-11-11 | 10:20 | 0 | 16.104 | 0 | 4 | 1 | 48.783 | 48.898 | 35.356 | 35.521 | 40.573 | 24.033 | 11.438 | 1 | 0 | 57.781 | 54.586 | 45.093 | 19.51 | 0 | 0 | 56.165 | 32.176 | [5 empty] | 0 | 13.262 | 22 | 3.2657 | 3.029 | 2.802 | 2.6087 | 0.42027 | 12.8693
2008-11-11 | 10:21 | 1 | 16.074 | 0 | 4 | 0 | 49.26 | 49.306 | 35.868 | 36.103 | 41.53 | 24.124 | 11.531 | 2 | 0 | 57.777 | 54.558 | 45.065 | 19.556 | 0 | 0 | 56.161 | 32.147 | [5 empty] | 16.074 | 13.157 | 0 | 3.2386 | 3.0032 | 2.8009 | 2.6087 | 0.39452 | 12.182
2008-11-11 | 10:22 | 0 | 16.081 | 0 | 5 | 0 | 49.885 | 49.885 | 36.366 | 36.648 | 42.312 | 24.227 | 11.413 | 1 | 0 | 57.804 | 54.586 | 45.138 | 19.608 | 0 | 0 | 56.188 | 32.176 | [5 empty] | 0 | 13.237 | 1 | 3.2729 | 3.0359 | 2.8023 | 2.6087 | 0.42719 | 13.0521
2008-11-11 | 10:23 | 0 | 16.056 | 0 | 4 | 0 | 42.241 | 49.472 | 36.72 | 37.024 | 32.653 | 24.202 | 11.362 | 1 | 0 | 57.824 | 54.586 | 45.093 | 19.586 | 0 | 0 | 56.165 | 32.152 | [5 empty] | 0 | 5.217 | 2 | 3.2878 | 3.05 | 2.8029 | 2.6087 | 0.4413 | 13.4225
2008-11-11 | 10:24 | 0 | 16.056 | 0 | 4 | 0 | 38.906 | 41.114 | 37.026 | 37.378 | 27.527 | 24.251 | 11.166 | 1 | 0 | 57.831 | 54.593 | 45.168 | 19.616 | 0 | 0 | 56.128 | 32.181 | [5 empty] | 0 | 1.528 | 3 | 3.3449 | 3.1043 | 2.8052 | 2.6087 | 0.49556 | 14.8154
2008-11-11 | 10:25 | 0 | 16.104 | 0 | 4 | 0 | 38.27 | 39.069 | 37.189 | 37.708 | 26.345 | 24.251 | 11.413 | 0 | 0 | 57.827 | 54.565 | 45.231 | 19.586 | 0 | 0 | 56.1 | 32.152 | [5 empty] | 0 | 0.562 | 4 | 3.2729 | 3.0359 | 2.8023 | 2.6087 | 0.42719 | 13.0521
2008-11-11 | 10:26 | 0 | 16.081 | 0 | 5 | 0 | 38.177 | 38.624 | 37.26 | 37.942 | 24.661 | 24.347 | 11.315 | 0 | 0 | 57.804 | 54.565 | 45.208 | 19.586 | 0 | 0 | 56.077 | 32.152 | [5 empty] | 0 | 0.235 | 5 | 3.3015 | 3.063 | 2.8035 | 2.6087 | 0.45431 | 13.7609
2008-11-11 | 10:27 | 0 | 16.081 | 0 | 4 | 0 | 38.201 | 38.528 | 36.768 | 37.753 | 22.493 | 24.396 | 11.438 | 0 | 0 | 57.827 | 54.541 | 45.254 | 19.561 | 0 | 0 | 56.054 | 32.127 | [5 empty] | 0 | 0.448 | 6 | 3.2657 | 3.029 | 2.802 | 2.6087 | 0.42027 | 12.8693
2008-11-11 | 10:28 | 0 | 16.111 | 0 | 5 | 0 | 37.83 | 38.464 | 36.277 | 37.241 | 22.932 | 24.497 | 11.566 | 0 | 0 | 57.788 | 54.499 | 45.191 | 19.54 | 0 | 0 | 55.991 | 32.157 | [5 empty] | 0 | 0.589 | 7 | 3.2284 | 2.9935 | 2.8005 | 2.6087 | 0.38484 | 11.9204
2008-11-11 | 10:29 | 0 | 16.081 | 0 | 4 | 0 | 37.167 | 37.894 | 35.873 | 36.72 | 24.516 | 24.467 | 11.634 | 0 | 0 | 57.738 | 54.541 | 45.231 | 19.586 | 0 | 0 | 56.054 | 32.176 | [5 empty] | 0 | 0.447 | 8 | 3.2086 | 2.9747 | 2.7997 | 2.6087 | 0.36601 | 11.4073
2008-11-11 | 10:30 | 0 | 16.081 | 1 | 5 | 0 | 36.648 | 37.284 | 35.521 | 36.368 | 22.638 | 24.443 | 11.684 | 0 | 0 | 57.738 | 54.518 | 45.231 | 19.586 | 0 | 0 | 56.124 | 32.201 | [5 empty] | 0 | 0.28 | 9 | 3.194 | 2.9609 | 2.7991 | 2.6087 | 0.35217 | 11.026
2008-11-11 | 10:31 | 0 | 16.086 | 0 | 4 | 0 | 36.325 | 36.818 | 35.175 | 35.95 | 20.232 | 24.45 | 11.616 | 0 | 0 | 57.765 | 54.523 | 45.306 | 19.591 | 0 | 0 | 56.128 | 32.23 | [5 empty] | 0 | 0.375 | 10 | 3.2138 | 2.9797 | 2.7999 | 2.6087 | 0.371 | 11.5438
2008-11-11 | 10:32 | 0 | 16.056 | 0 | 5 | 0 | 35.873 | 36.39 | 34.746 | 35.498 | 29.479 | 24.372 | 11.709 | 0 | 0 | 57.715 | 54.471 | 45.231 | 19.586 | 0 | 0 | 56.1 | 32.247 | [5 empty] | 0 | 0.375 | 11 | 3.1867 | 2.9539 | 2.7988 | 2.6087 | 0.34525 | 10.8341
2008-11-11 | 10:33 | 0 | 16.031 | 0 | 4 | 0 | 43.958 | 37.119 | 34.323 | 35.17 | 35.756 | 24.443 | 11.807 | 0 | 0 | 57.692 | 54.448 | 45.254 | 19.561 | 0 | 0 | 56.03 | 32.272 | [5 empty] | 0 | 8.788 | 12 | 3.1582 | 2.9268 | 2.7977 | 2.6087 | 0.31813 | 10.073
2008-11-11 | 10:34 | 1 | 16.086 | 0 | 5 | 0 | 46.613 | 45.649 | 33.928 | 34.775 | 35.902 | 24.425 | 11.888 | 1 | 0 | 57.697 | 54.455 | 45.236 | 19.616 | 0 | 0 | 56.082 | 32.301 | [5 empty] | 16.086 | 11.838 | 13 | 3.1346 | 2.9044 | 2.7967 | 2.6087 | 0.29571 | 9.4336
2008-11-11 | 10:35 | 0 | 16.111 | 0 | 4 | 0 | 47.231 | 47.047 | 33.646 | 34.328 | 36.043 | 24.376 | 11.936 | 1 | 0 | 57.72 | 54.455 | 45.212 | 19.641 | 0 | 0 | 55.967 | 32.277 | [5 empty] | 0 | 12.903 | 14 | 3.1206 | 2.8911 | 2.7962 | 2.6087 | 0.28242 | 9.0501
2008-11-11 | 10:36 | 0 | 16.081 | 0 | 5 | 0 | 47.227 | 47.455 | 33.431 | 34.065 | 36.155 | 24.322 | 11.956 | 2 | 0 | 57.626 | 54.38 | 45.093 | 19.586 | 0 | 0 | 55.939 | 32.272 | [5 empty] | 0 | 13.162 | 15 | 3.1148 | 2.8856 | 2.7959 | 2.6087 | 0.27688 | 8.8893
2008-11-11 | 10:37 | 0 | 16.111 | 0 | 4 | 0 | 47.255 | 47.46 | 33.529 | 33.952 | 36.232 | 24.352 | 11.961 | 1 | 0 | 57.676 | 54.432 | 45.168 | 19.641 | 0 | 0 | 55.991 | 32.301 | [5 empty] | 0 | 13.303 | 16 | 3.1134 | 2.8842 | 2.7959 | 2.6087 | 0.2755 | 8.849
2008-11-11 | 10:38 | 1 | 16.056 | 0 | 4 | 0 | 47.318 | 47.616 | 33.617 | 34.017 | 36.768 | 24.298 | 11.883 | 2 | 0 | 57.626 | 54.427 | 45.117 | 19.611 | 0 | 0 | 55.963 | 32.296 | [5 empty] | 16.056 | 13.301 | 17 | 3.1361 | 2.9058 | 2.7968 | 2.6087 | 0.29709 | 9.4733
2008-11-11 | 10:39 | 0 | 16.111 | 0 | 5 | 0 | 47.53 | 47.689 | 33.763 | 34.187 | 37.406 | 24.376 | 11.74 | 2 | 0 | 57.676 | 54.408 | 45.098 | 19.616 | 0 | 0 | 55.991 | 32.35 | [5 empty] | 0 | 13.343 | 18 | 3.1777 | 2.9454 | 2.7985 | 2.6087 | 0.33667 | 10.5948
2008-11-11 | 10:40 | 0 | 16.081 | 1 | 4 | 0 | 47.731 | 48.006 | 34.017 | 34.299 | 38.035 | 24.347 | 11.634 | 2 | 0 | 57.603 | 54.404 | 45.093 | 19.611 | 0 | 0 | 56.014 | 32.326 | [5 empty] | 0 | 13.432 | 19 | 3.2086 | 2.9747 | 2.7997 | 2.6087 | 0.36601 | 11.4073
2008-11-11 | 10:41 | 0 | 16.086 | 0 | 4 | 0 | 48.125 | 48.195 | 34.517 | 34.775 | 39.052 | 24.352 | 11.443 | 1 | 0 | 57.631 | 54.408 | 45.098 | 19.641 | 0 | 0 | 56.035 | 32.375 | [5 empty] | 0 | 13.35 | 20 | 3.2642 | 3.0276 | 2.802 | 2.6087 | 0.41888 | 12.8326
2008-11-11 | 10:42 | 1 | 16.081 | 0 | 5 | 0 | 48.419 | 48.534 | 35.122 | 35.311 | 40.009 | 24.347 | 11.486 | 2 | 0 | 57.649 | 54.357 | 45.093 | 19.586 | 0 | 0 | 55.986 | 32.392 | [5 empty] | 16.081 | 13.108 | 21 | 3.2517 | 3.0157 | 2.8015 | 2.6087 | 0.40698 | 12.516
2008-11-11 | 10:43 | 0 | 16.111 | 0 | 4 | 1 | 48.905 | 48.951 | 35.691 | 36.019 | 40.836 | 24.45 | 11.566 | 1 | 0 | 57.631 | 54.408 | 45.145 | 19.616 | 0 | 0 | 56.014 | 32.326 | [5 empty] | 0 | 12.886 | 22 | 3.2284 | 2.9935 | 2.8005 | 2.6087 | 0.38484 | 11.9204
2008-11-11 | 10:44 | 0 | 16.109 | 0 | 4 | 0 | 49.568 | 49.477 | 36.134 | 36.512 | 41.564 | 24.423 | 11.737 | 2 | 0 | 57.651 | 54.315 | 45.072 | 19.613 | 0 | 0 | 55.942 | 32.299 | [5 empty] | 0 | 13.056 | 0 | 3.1786 | 2.9462 | 2.7985 | 2.6087 | 0.3375 | 10.618
2008-11-11 | 10:45 | 0 | 16.109 | 0 | 5 | 0 | 46.403 | 50.072 | 36.533 | 36.933 | 34.935 | 24.423 | 11.933 | 1 | 0 | 57.628 | 54.359 | 45.142 | 19.613 | 0 | 0 | 55.965 | 32.323 | [5 empty] | 0 | 9.47 | 1 | 3.1215 | 2.8919 | 2.0057 | 1.8182 | 1.0738 | 34.3989
2008-11-11 | 10:46 | 0 | 16.059 | 0 | 4 | 0 | 39.942 | 43.96 | 36.794 | 37.311 | 27.844 | 24.494 | 11.86 | 1 | 0 | 57.628 | 54.383 | 45.166 | 19.613 | 0 | 0 | 55.965 | 32.348 | [5 empty] | 0 | 2.631 | 2 | 3.1428 | 2.9122 | 2.0065 | 1.8182 | 1.094 | 34.8091
2008-11-11 | 10:47 | 0 | 16.084 | 0 | 4 | 0 | 38.509 | 39.59 | 37.074 | 37.569 | 27.505 | 24.494 | 11.762 | 0 | 0 | 57.628 | 54.336 | 45.21 | 19.588 | 0 | 0 | 55.918 | 32.348 | [5 empty] | 0 | 0.94 | 3 | 3.1713 | 2.9393 | 2.0077 | 1.8182 | 1.1211 | 35.3513
2008-11-11 | 10:48 | 0 | 16.026 | 0 | 5 | 0 | 38.172 | 38.736 | 37.232 | 37.796 | 29.714 | 24.487 | 11.853 | 0 | 0 | 57.599 | 54.329 | 45.226 | 19.556 | 0 | 0 | 55.895 | 32.323 | [5 empty] | 0 | 0.376 | 4 | 3.1448 | 2.9141 | 2.0066 | 1.8182 | 1.0959 | 34.8482
2008-11-11 | 10:49 | 0 | 16.051 | 0 | 4 | 0 | 38.124 | 38.502 | 36.973 | 37.842 | 27.547 | 24.462 | 12.001 | 0 | 0 | 57.621 | 54.285 | 45.273 | 19.581 | 0 | 0 | 55.797 | 32.291 | [5 empty] | 0 | 0.282 | 5 | 3.1017 | 2.8731 | 2.0049 | 1.8182 | 1.0549 | 34.0116
2008-11-11 | 10:50 | 0 | 16.076 | 1 | 5 | 0 | 37.983 | 38.406 | 36.502 | 37.373 | 28.437 | 24.462 | 11.875 | 0 | 0 | 57.599 | 54.285 | 45.226 | 19.581 | 0 | 0 | 55.706 | 32.291 | [5 empty] | 0 | 0.61 | 6 | 3.1384 | 2.908 | 2.0064 | 1.8182 | 1.0898 | 34.7253
2008-11-11 | 10:51 | 0 | 16.084 | 0 | 4 | 0 | 37.404 | 38.11 | 36.017 | 36.887 | 27.289 | 24.445 | 11.636 | 0 | 0 | 57.605 | 54.292 | 45.257 | 19.613 | 0 | 0 | 55.713 | 32.348 | [5 empty] | 0 | 0.517 | 7 | 3.208 | 2.9742 | 2.0092 | 1.8182 | 1.156 | 36.0341
2008-11-11 | 10:52 | 0 | 16.109 | 0 | 5 | 0 | 36.863 | 37.452 | 35.689 | 36.488 | 23.361 | 24.398 | 11.81 | 0 | 0 | 57.605 | 54.268 | 45.303 | 19.613 | 0 | 0 | 55.781 | 32.348 | [5 empty] | 0 | 0.375 | 8 | 3.1573 | 2.926 | 2.0071 | 1.8182 | 1.1078 | 35.087
2008-11-11 | 10:53 | 0 | 16.084 | 0 | 4 | 0 | 36.44 | 36.981 | 35.313 | 36.112 | 25.651 | 24.423 | 11.636 | 0 | 0 | 57.56 | 54.268 | 45.28 | 19.563 | 0 | 0 | 55.827 | 32.323 | [5 empty] | 0 | 0.328 | 9 | 3.208 | 2.9742 | 2.0092 | 1.8182 | 1.156 | 36.0341
2008-11-11 | 10:54 | 0 | 16.026 | 0 | 5 | 0 | 35.986 | 36.502 | 34.859 | 35.682 | 26.583 | 24.367 | 11.629 | 0 | 0 | 57.487 | 54.238 | 45.226 | 19.581 | 0 | 0 | 55.797 | 32.316 | [5 empty] | 0 | 0.304 | 10 | 3.21 | 2.9761 | 2.0093 | 1.8182 | 1.1579 | 36.0716
2008-11-11 | 10:55 | 1 | 16.084 | 0 | 4 | 0 | 39.87 | 36.112 | 34.491 | 35.359 | 35.641 | 24.374 | 11.538 | 0 | 0 | 57.56 | 54.245 | 45.28 | 19.588 | 0 | 0 | 55.781 | 32.394 | [5 empty] | 16.084 | 4.511 | 11 | 3.2365 | 3.0013 | 2.0103 | 1.8182 | 1.1831 | 36.5545
2008-11-11 | 10:56 | 0 | 16.109 | 0 | 4 | 0 | 46.151 | 43.185 | 34.208 | 34.959 | 35.995 | 24.349 | 11.835 | 1 | 0 | 57.539 | 54.222 | 45.28 | 19.613 | 0 | 0 | 55.827 | 32.394 | [5 empty] | 0 | 11.192 | 12 | 3.15 | 2.9191 | 2.0068 | 1.8182 | 1.1009 | 34.9484
2008-11-11 | 10:57 | 0 | 16.154 | 0 | 5 | 0 | 47.343 | 46.863 | 33.878 | 34.584 | 35.875 | 24.303 | 12.107 | 1 | 0 | 57.494 | 54.198 | 45.189 | 19.613 | 0 | 0 | 55.827 | 32.348 | [5 empty] | 0 | 12.759 | 13 | 3.0708 | 2.8438 | 2.0036 | 1.8182 | 1.0256 | 33.398
2008-11-11 | 10:58 | 0 | 16.154 | 0 | 4 | 0 | 47.962 | 47.733 | 33.574 | 34.278 | 36.112 | 24.303 | 12.107 | 1 | 0 | 57.494 | 54.198 | 45.166 | 19.588 | 0 | 0 | 55.804 | 32.323 | [5 empty] | 0 | 13.684 | 14 | 3.0708 | 2.8438 | 2.0036 | 1.8182 | 1.0256 | 33.398
2008-11-11 | 10:59 | 1 | 16.184 | 0 | 4 | 0 | 48.38 | 48.289 | 33.414 | 34.024 | 36.234 | 24.379 | 12.26 | 2 | 0 | 57.475 | 54.226 | 45.147 | 19.618 | 0 | 0 | 55.902 | 32.328 | [5 empty] | 16.184 | 14.356 | 15 | 3.0263 | 2.8014 | 2.0018 | 1.8182 | 0.98325 | 32.4903
2008-11-11 | 11:00 | 0 | 16.204 | 0 | 3 | 0 | 48.879 | 48.697 | 33.385 | 33.809 | 36.698 | 24.303 | 12.132 | 2 | 0 | 57.471 | 54.222 | 45.096 | 19.588 | 0 | 0 | 55.804 | 32.299 | [5 empty] | 0 | 15.07 | 16 | 3.0636 | 2.8369 | 2.0033 | 1.8182 | 1.0187 | 33.2515
2008-11-11 | 11:01 | 0 | 16.204 | 1 | 4 | 0 | 49.453 | 49.269 | 33.292 | 33.809 | 37.287 | 24.303 | 12.132 | 1 | 0 | 57.448 | 54.198 | 45.096 | 19.636 | 0 | 0 | 55.781 | 32.299 | [5 empty] | 0 | 15.644 | 17 | 3.0636 | 2.8369 | 2.0033 | 1.8182 | 1.0187 | 33.2515
2008-11-11 | 11:02 | 0 | 16.23 | 0 | 4 | 0 | 47.686 | 49.773 | 33.292 | 33.737 | 31.794 | 24.254 | 12.205 | 2 | 0 | 57.448 | 54.154 | 45.096 | 19.563 | 0 | 0 | 55.736 | 32.299 | [5 empty] | 0 | 13.949 | 18 | 3.0423 | 2.8167 | 2.0025 | 1.8182 | 0.99847 | 32.8197
2008-11-11 | 11:03 | 0 | 16.204 | 0 | 3 | 0 | 38.086 | 46.54 | 33.433 | 33.716 | 29.168 | 24.229 | 12.205 | 0 | 0 | 57.405 | 54.154 | 45.072 | 19.588 | 0 | 0 | 55.804 | 32.25 | [5 empty] | 0 | 4.37 | 19 | 3.0423 | 2.8167 | 2.0025 | 1.8182 | 0.99847 | 32.8197
2008-11-11 | 11:04 | 0 | 16.26 | 0 | 3 | 0 | 35.624 | 38.162 | 33.72 | 33.885 | 28.861 | 24.283 | 12.064 | 0 | 0 | 57.5 | 54.184 | 45.194 | 19.618 | 0 | 0 | 55.881 | 32.331 | [5 empty] | 0 | 1.739 | 20 | 3.0834 | 2.8557 | 2.0041 | 1.8182 | 1.0375 | 33.6484
2008-11-11 | 11:05 | 0 | 16.235 | 0 | 4 | 0 | 34.919 | 35.907 | 34.003 | 34.192 | 26.09 | 24.283 | 12.086 | 0 | 0 | 57.5 | 54.184 | 45.173 | 19.644 | 0 | 0 | 55.904 | 32.377 | [5 empty] | 0 | 0.727 | 21 | 3.077 | 2.8496 | 2.0039 | 1.8182 | 1.0314 | 33.5206
2008-11-11 | 11:06 | 0 | 16.209 | 0 | 3 | 0 | 34.801 | 35.249 | 34.378 | 34.519 | 23.658 | 24.283 | 11.89 | 1 | 0 | 57.5 | 54.161 | 45.149 | 19.618 | 0 | 0 | 55.881 | 32.402 | [5 empty] | 0 | 0.282 | 22 | 3.134 | 2.9038 | 2.0062 | 1.8182 | 1.0857 | 34.6412
2008-11-11 | 11:07 | 0 | 16.209 | 0 | 4 | 0 | 34.967 | 35.108 | 34.354 | 34.895 | 25.151 | 24.283 | 11.963 | 0 | 0 | 57.5 | 54.138 | 45.173 | 19.618 | 0 | 0 | 55.858 | 32.402 | [5 empty] | 0 | 0.072 | 23 | 3.1128 | 2.8836 | 2.0053 | 1.8182 | 1.0655 | 34.2286
2008-11-11 | 11:08 | 0 | 16.209 | 0 | 3 | 0 | 35.108 | 35.225 | 34.333 | 34.943 | 23.344 | 24.259 | 11.717 | 0 | 0 | 57.478 | 54.138 | 45.173 | 19.644 | 0 | 0 | 55.858 | 32.353 | [5 empty] | 0 | 0.165 | 24 | 3.1844 | 2.9517 | 2.0082 | 1.8182 | 1.1336 | 35.5969
2008-11-11 | 11:09 | 0 | 16.217 | 0 | 4 | 0 | 35.115 | 35.373 | 33.986 | 34.809 | 22.243 | 24.291 | 11.825 | 0 | 0 | 57.484 | 54.145 | 45.18 | 19.651 | 0 | 0 | 55.841 | 32.409 | [5 empty] | 0 | 0.306 | 25 | 3.153 | 2.9218 | 2.0069 | 1.8182 | 1.1037 | 35.0039
2008-11-11 | 11:10 | 0 | 16.242 | 0 | 3 | 0 | 34.88 | 35.256 | 33.517 | 34.364 | 23.545 | 24.244 | 11.724 | 0 | 0 | 57.441 | 54.1 | 45.156 | 19.626 | 0 | 0 | 55.774 | 32.363 | [5 empty] | 0 | 0.516 | 26 | 3.1824 | 2.9498 | 2.0081 | 1.8182 | 1.1316 | 35.5589
2008-11-11 | 11:11 | 0 | 16.242 | 0 | 4 | 0 | 34.457 | 35.022 | 33.07 | 33.893 | 19.676 | 24.195 | 11.576 | 0 | 0 | 57.464 | 54.077 | 45.18 | 19.626 | 0 | 0 | 55.774 | 32.385 | [5 empty] | 0 | 0.564 | 27 | 3.2255 | 2.9908 | 2.0099 | 1.8182 | 1.1726 | 36.3538
2008-11-11 | 11:12 | 0 | 16.217 | 1 | 3 | 0 | 35.82 | 34.55 | 32.811 | 33.493 | 32.952 | 24.195 | 11.478 | 0 | 0 | 57.395 | 54.1 | 45.133 | 19.651 | 0 | 0 | 55.704 | 32.338 | [5 empty] | 0 | 2.327 | 28 | 3.254 | 3.0179 | 2.011 | 1.8182 | 1.1997 | 36.8686
2008-11-11 | 11:13 | 1 | 16.217 | 0 | 4 | 0 | 46.279 | 38.428 | 32.529 | 33.211 | 33.682 | 24.195 | 11.576 | 0 | 0 | 57.373 | 54.054 | 45.11 | 19.651 | 0 | 0 | 55.727 | 32.363 | [5 empty] | 16.217 | 13.068 | 29 | 3.2255 | 2.9908 | 2.0099 | 1.8182 | 1.1726 | 36.3538
2008-11-11 | 11:14 | 0 | 16.194 | 0 | 3 | 0 | 48.16 | 46.692 | 32.338 | 33.024 | 34.268 | 24.124 | 11.677 | 1 | 0 | 57.395 | 54.03 | 45.086 | 19.651 | 0 | 0 | 55.75 | 32.363 | [5 empty] | 0 | 15.136 | 30 | 3.1961 | 2.9628 | 2.0087 | 1.8182 | 1.1446 | 35.8136
2008-11-11 | 11:15 | 0 | 16.172 | 0 | 4 | 0 | 48.872 | 48.275 | 32.144 | 32.766 | 34.691 | 24.146 | 11.775 | 2 | 0 | 57.35 | 54.03 | 45.042 | 19.651 | 0 | 0 | 55.75 | 32.434 | [5 empty] | 0 | 16.106 | 31 | 3.1675 | 2.9357 | 2.0075 | 1.8182 | 1.1175 | 35.2799
2008-11-11 | 11:16 | 1 | 16.194 | 0 | 3 | 1 | 49.306 | 49.007 | 32.024 | 32.577 | 34.785 | 24.17 | 11.848 | 2 | 0 | 57.35 | 54.03 | 45.065 | 19.626 | 0 | 0 | 55.75 | 32.409 | [5 empty] | 16.194 | 16.729 | 32 | 3.1463 | 2.9155 | 2.0067 | 1.8182 | 1.0973 | 34.876
2008-11-11 | 11:17 | 0 | 16.194 | 0 | 4 | 0 | 45.637 | 49.491 | 32.073 | 32.434 | 26.772 | 24.124 | 11.848 | 1 | 0 | 57.329 | 54.007 | 45.042 | 19.626 | 0 | 0 | 55.704 | 32.385 | [5 empty] | 0 | 13.203 | 0 | 3.1463 | 2.9155 | 2.0067 | 1.8182 | 1.0973 | 34.876
2008-11-11 | 11:18 | 0 | 16.217 | 0 | 3 | 0 | 36.524 | 45.385 | 32.193 | 32.458 | 24.509 | 24.17 | 11.923 | 1 | 0 | 57.329 | 54.007 | 45.11 | 19.651 | 0 | 0 | 55.659 | 32.385 | [5 empty] | 0 | 4.066 | 1 | 3.1244 | 2.8947 | 2.0058 | 1.8182 | 1.0765 | 34.4554
2008-11-11 | 11:19 | 0 | 16.194 | 0 | 3 | 0 | 34.223 | 36.806 | 32.289 | 32.529 | 24.389 | 24.124 | 11.848 | 0 | 0 | 57.284 | 53.939 | 44.995 | 19.626 | 0 | 0 | 55.704 | 32.338 | [5 empty] | 0 | 1.694 | 2 | 3.1463 | 2.9155 | 2.0067 | 1.8182 | 1.0973 | 34.876
2008-11-11 | 11:20 | 0 | 16.227 | 0 | 3 | 0 | 33.524 | 34.629 | 32.394 | 32.701 | 24.95 | 24.178 | 11.833 | 0 | 0 | 57.313 | 54.037 | 45.096 | 19.659 | 0 | 0 | 55.711 | 32.37 | [5 empty] | 0 | 0.823 | 3 | 3.1506 | 2.9196 | 2.0069 | 1.8182 | 1.1014 | 34.9595
2008-11-11 | 11:21 | 0 | 16.194 | 0 | 4 | 0 | 33.259 | 33.869 | 32.646 | 32.787 | 23.93 | 24.124 | 11.576 | 0 | 0 | 57.329 | 53.963 | 45.133 | 19.626 | 0 | 0 | 55.636 | 32.314 | [5 empty] | 0 | 0.472 | 4 | 3.2255 | 2.9908 | 2.0099 | 1.8182 | 1.1726 | 36.3538
2008-11-11 | 11:22 | 0 | 16.194 | 0 | 3 | 0 | 33.187 | 33.565 | 32.766 | 33.165 | 23.906 | 24.17 | 11.576 | 0 | 0 | 57.329 | 53.984 | 45.11 | 19.651 | 0 | 0 | 55.566 | 32.338 | [5 empty] | 0 | 0.022 | 5 | 3.2255 | 2.9908 | 2.0099 | 1.8182 | 1.1726 | 36.3538
2008-11-11 | 11:23 | 0 | 16.194 | 1 | 4 | 0 | 33.352 | 33.493 | 32.929 | 33.306 | 23.401 | 23.955 | 11.551 | 0 | 0 | 57.306 | 53.939 | 45.086 | 19.651 | 0 | 0 | 55.545 | 32.409 | [5 empty] | 0 | 0.046 | 6 | 3.2327 | 2.9977 | 2.0102 | 1.8182 | 1.1795 | 36.486
2008-11-11 | 11:24 | 0 | 16.159 | 0 | 3 | 0 | 33.433 | 33.598 | 32.775 | 33.364 | 22.255 | 23.942 | 11.415 | 0 | 0 | 57.293 | 53.925 | 45.075 | 19.664 | 0 | 0 | 55.554 | 32.421 | [5 empty] | 0 | 0.069 | 7 | 3.2724 | 3.0353 | 2.0118 | 1.8182 | 1.2171 | 37.1948
2008-11-11 | 11:25 | 0 | 16.189 | 0 | 4 | 0 | 33.414 | 33.627 | 32.594 | 33.134 | 20.694 | 23.827 | 11.496 | 0 | 0 | 57.297 | 53.93 | 45.126 | 19.669 | 0 | 0 | 55.603 | 32.475 | [5 empty] | 0 | 0.28 | 8 | 3.2488 | 3.0129 | 2.0108 | 1.8182 | 1.1947 | 36.7748
2008-11-11 | 11:26 | 0 | 16.212 | 0 | 4 | 0 | 33.251 | 33.555 | 32.306 | 32.921 | 20.863 | 23.898 | 11.594 | 0 | 0 | 57.297 | 53.93 | 45.103 | 19.669 | 0 | 0 | 55.559 | 32.475 | [5 empty] | 0 | 0.33 | 9 | 3.2202 | 2.9858 | 2.0097 | 1.8182 | 1.1676 | 36.2583
2008-11-11 | 11:27 | 0 | 16.189 | 0 | 4 | 0 | 34.495 | 33.369 | 31.943 | 32.594 | 32.451 | 23.898 | 11.669 | 0 | 0 | 57.231 | 53.862 | 45.033 | 19.644 | 0 | 0 | 55.559 | 32.451 | [5 empty] | 0 | 1.901 | 10 | 3.1984 | 2.965 | 2.0088 | 1.8182 | 1.1468 | 35.8568
2008-11-11 | 11:28 | 0 | 16.189 | 0 | 3 | 0 | 45.446 | 37.811 | 31.654 | 32.331 | 33.321 | 23.923 | 11.767 | 1 | 0 | 57.231 | 53.886 | 45.033 | 19.669 | 0 | 0 | 55.559 | 32.475 | [5 empty] | 0 | 13.115 | 11 | 3.1698 | 2.9379 | 2.0076 | 1.8182 | 1.1197 | 35.3238
2008-11-11 | 11:29 | 0 | 16.159 | 0 | 4 | 0 | 46.886 | 45.901 | 31.458 | 32.012 | 33.292 | 23.869 | 11.86 | 1 | 0 | 57.204 | 53.811 | 45.005 | 19.613 | 0 | 0 | 55.461 | 32.446 | [5 empty] | 0 | 14.874 | 12 | 3.1428 | 2.9122 | 2.0065 | 1.8182 | 1.094 | 34.8091
2008-11-11 | 11:30 | 1 | 16.26 | 0 | 4 | 0 | 47.602 | 47.119 | 31.389 | 31.872 | 33.251 | 23.947 | 11.669 | 2 | 0 | 57.163 | 53.816 | 44.965 | 19.618 | 0 | 0 | 55.466 | 32.402 | [5 empty] | 16.26 | 15.73 | 13 | 3.1984 | 2.965 | 2.0088 | 1.8182 | 1.1468 | 35.8568
2008-11-11 | 11:31 | 0 | 16.23 | 0 | 3 | 0 | 47.894 | 47.733 | 31.24 | 31.698 | 33.505 | 23.942 | 11.44 | 1 | 0 | 57.092 | 53.811 | 44.914 | 19.588 | 0 | 0 | 55.461 | 32.323 | [5 empty] | 0 | 16.196 | 14 | 3.2651 | 3.0284 | 2.0115 | 1.8182 | 1.2102 | 37.0658
2008-11-11 | 11:32 | 0 | 16.32 | 0 | 3 | 0 | 48.368 | 48.186 | 31.377 | 31.713 | 33.988 | 23.957 | 11.556 | 2 | 0 | 57.195 | 53.848 | 44.998 | 19.654 | 0 | 0 | 55.477 | 32.436 | [5 empty] | 0 | 16.655 | 15 | 3.2313 | 2.9963 | 2.0101 | 1.8182 | 1.1781 | 36.4596
2008-11-11 | 11:33 | 0 | 16.26 | 1 | 4 | 0 | 48.816 | 48.634 | 31.558 | 31.678 | 34.402 | 23.923 | 11.571 | 2 | 0 | 57.163 | 53.816 | 44.988 | 19.618 | 0 | 0 | 55.445 | 32.402 | [5 empty] | 0 | 17.138 | 16 | 3.2269 | 2.9921 | 2.0099 | 1.8182 | 1.174 | 36.3803
2008-11-11 | 11:34 | 1 | 16.295 | 0 | 3 | 0 | 49.262 | 49.124 | 31.811 | 31.956 | 35.048 | 24.006 | 11.606 | 1 | 0 | 57.217 | 53.848 | 44.974 | 19.654 | 0 | 0 | 55.477 | 32.412 | [5 empty] | 16.295 | 17.306 | 17 | 3.2167 | 2.9825 | 2.0095 | 1.8182 | 1.1643 | 36.1944
2008-11-11 | 11:35 | 0 | 16.26 | 0 | 3 | 0 | 48.748 | 49.505 | 32.088 | 32.088 | 29.101 | 23.947 | 11.445 | 2 | 0 | 57.208 | 53.792 | 44.895 | 19.644 | 0 | 0 | 55.421 | 32.353 | [5 empty] | 0 | 16.66 | 18 | 3.2636 | 3.027 | 2.0114 | 1.8182 | 1.2088 | 37.04
2008-11-11 | 11:36 | 0 | 16.26 | 0 | 4 | 0 | 37.552 | 47.878 | 32.639 | 32.497 | 23.199 | 23.994 | 11.496 | 0 | 0 | 57.208 | 53.792 | 44.965 | 19.644 | 0 | 0 | 55.398 | 32.377 | [5 empty] | 0 | 5.055 | 19 | 3.2488 | 3.0129 | 2.0108 | 1.8182 | 1.1947 | 36.7748
2008-11-11 | 11:37 | 0 | 16.32 | 0 | 3 | 0 | 34.67 | 37.724 | 33.285 | 33.12 | 22.559 | 24.053 | 11.581 | 1 | 0 | 57.217 | 53.825 | 45.044 | 19.654 | 0 | 0 | 55.431 | 32.412 | [5 empty] | 0 | 1.55 | 20 | 3.224 | 2.9894 | 2.0098 | 1.8182 | 1.1712 | 36.3273
2008-11-11 | 11:38 | 0 | 16.31 | 0 | 3 | 0 | 34.144 | 35.014 | 33.837 | 33.696 | 19.173 | 24.018 | 11.373 | 0 | 0 | 57.186 | 53.769 | 44.965 | 19.618 | 0 | 0 | 55.421 | 32.353 | [5 empty] | 0 | 0.448 | 21 | 3.2846 | 3.047 | 2.0123 | 1.8182 | 1.2288 | 37.4103
2008-11-11 | 11:39 | 0 | 16.37 | 0 | 4 | 0 | 34.366 | 34.624 | 34.318 | 34.388 | 21.282 | 24.102 | 11.357 | 0 | 0 | 57.217 | 53.825 | 45.044 | 19.628 | 0 | 0 | 55.454 | 32.387 | [5 empty] | 0 | -0.022 | 22 | 3.2892 | 3.0514 | 2.0125 | 1.8182 | 1.2332 | 37.4919
2008-11-11 | 11:40 | 0 | 16.345 | 0 | 3 | 0 | 34.742 | 34.766 | 34.507 | 34.883 | 23.548 | 24.102 | 11.332 | 0 | 0 | 57.195 | 53.78 | 45.065 | 19.654 | 0 | 0 | 55.454 | 32.387 | [5 empty] | 0 | -0.141 | 23 | 3.2965 | 3.0583 | 2.0128 | 1.8182 | 1.2401 | 37.6191
2008-11-11 | 11:41 | 0 | 16.37 | 0 | 4 | 0 | 35.048 | 35.048 | 34.294 | 34.907 | 21.5 | 24.053 | 11.433 | 0 | 0 | 57.217 | 53.78 | 45.065 | 19.628 | 0 | 0 | 55.477 | 32.387 | [5 empty] | 0 | 0.141 | 24 | 3.2671 | 3.0303 | 2.0116 | 1.8182 | 1.2122 | 37.102
2008-11-11 | 11:42 | 0 | 16.345 | 0 | 3 | 0 | 35.048 | 35.282 | 33.589 | 34.648 | 25.09 | 24.053 | 11.458 | 0 | 0 | 57.172 | 53.757 | 45.065 | 19.628 | 0 | 0 | 55.454 | 32.365 | [5 empty] | 0 | 0.4 | 25 | 3.2598 | 3.0234 | 2.0113 | 1.8182 | 1.2052 | 36.9726
2008-11-11 | 11:43 | 0 | 16.375 | 0 | 4 | 0 | 34.699 | 35.263 | 33.077 | 33.995 | 19.784 | 24.107 | 11.438 | 0 | 0 | 57.199 | 53.785 | 45.049 | 19.636 | 0 | 0 | 55.482 | 32.394 | [5 empty] | 0 | 0.704 | 26 | 3.2657 | 3.029 | 2.0115 | 1.8182 | 1.2108 | 37.0762
2008-11-11 | 11:44 | 0 | 16.421 | 0 | 3 | 0 | 34.132 | 34.861 | 32.792 | 33.522 | 20.755 | 24.055 | 11.581 | 0 | 0 | 57.199 | 53.783 | 45.114 | 19.681 | 0 | 0 | 55.456 | 32.39 | [5 empty] | 0 | 0.61 | 27 | 3.224 | 2.9894 | 2.0098 | 1.8182 | 1.1712 | 36.3273
2008-11-11 | 11:45 | 0 | 16.478 | 1 | 3 | 0 | 34.117 | 34.304 | 32.589 | 33.223 | 32.778 | 24.014 | 11.541 | 0 | 0 | 57.183 | 53.766 | 45.145 | 19.714 | 0 | 0 | 55.463 | 32.375 | [5 empty] | 0 | 0.894 | 28 | 3.2357 | 3.0005 | 2.0103 | 1.8182 | 1.1823 | 36.5387
2008-11-11 | 11:46 | 0 | 16.478 | 0 | 4 | 0 | 46.613 | 35.691 | 32.35 | 32.964 | 33.811 | 24.038 | 11.44 | 0 | 0 | 57.16 | 53.743 | 45.077 | 19.664 | 0 | 0 | 55.44 | 32.35 | [5 empty] | 0 | 13.649 | 29 | 3.2651 | 3.0284 | 2.0115 | 1.8182 | 1.2102 | 37.0658
2008-11-11 | 11:47 | 0 | 16.509 | 0 | 3 | 0 | 48.66 | 46.708 | 32.186 | 32.828 | 34.026 | 24.043 | 11.471 | 2 | 0 | 57.165 | 53.75 | 45.082 | 19.719 | 0 | 0 | 55.468 | 32.38 | [5 empty] | 0 | 15.832 | 30 | 3.256 | 3.0198 | 2.0111 | 1.8182 | 1.2016 | 36.9051
2008-11-11 | 11:48 | 1 | 16.458 | 0 | 3 | 0 | 49.782 | 48.704 | 31.97 | 32.57 | 34.522 | 23.996 | 11.373 | 1 | 0 | 57.142 | 53.703 | 45.012 | 19.669 | 0 | 0 | 55.424 | 32.38 | [5 empty] | 16.458 | 17.212 | 31 | 3.2846 | 3.047 | 2.0123 | 1.8182 | 1.2288 | 37.4103
2008-11-11 | 11:49 | 0 | 16.483 | 0 | 3 | 1 | 40.207 | 49.806 | 31.872 | 32.38 | 24.935 | 24.021 | 11.347 | 1 | 0 | 57.099 | 53.727 | 45.012 | 19.694 | 0 | 0 | 55.447 | 32.38 | [5 empty] | 0 | 7.827 | 32 | 3.2922 | 3.0542 | 2.0126 | 1.8182 | 1.236 | 37.5429
2008-11-11 | 11:50 | 0 | 16.489 | 0 | 3 | 0 | 35.043 | 41.107 | 31.686 | 32.264 | 22.868 | 24.001 | 11.378 | 0 | 0 | 57.103 | 53.708 | 45.04 | 19.674 | 0 | 0 | 55.428 | 32.385 | [5 empty] | 0 | 2.779 | 0 | 3.2831 | 3.0456 | 2.0122 | 1.8182 | 1.2274 | 37.3847
2008-11-11 | 11:51 | 0 | 16.471 | 0 | 3 | 0 | 33.548 | 35.591 | 31.647 | 32.127 | 22.564 | 24.033 | 11.362 | 1 | 0 | 57.067 | 53.715 | 45.049 | 19.706 | 0 | 0 | 55.459 | 32.343 | [5 empty] | 0 | 1.421 | 1 | 3.2878 | 3.05 | 1.3481 | 1.1538 | 1.8962 | 57.6726
2008-11-11 | 11:52 | 0 | 16.534 | 0 | 3 | 0 | 32.996 | 34.053 | 31.683 | 32.188 | 24.504 | 24.021 | 11.523 | 0 | 0 | 57.124 | 53.729 | 45.107 | 19.722 | 0 | 0 | 55.47 | 32.404 | [5 empty] | 0 | 0.808 | 2 | 3.2409 | 3.0054 | 1.3462 | 1.1538 | 1.8516 | 57.1318
2008-11-11 | 11:53 | 0 | 16.511 | 0 | 3 | 0 | 32.689 | 33.302 | 31.61 | 32.117 | 23.18 | 23.974 | 11.473 | 0 | 0 | 57.078 | 53.659 | 45.037 | 19.696 | 0 | 0 | 55.447 | 32.382 | [5 empty] | 0 | 0.572 | 3 | 3.2555 | 3.0193 | 1.3468 | 1.1538 | 1.8654 | 57.3015
2008-11-11 | 11:54 | 0 | 16.546 | 0 | 3 | 0 | 32.512 | 32.96 | 31.669 | 32.127 | 20.635 | 23.96 | 11.657 | 0 | 0 | 57.133 | 53.668 | 45.093 | 19.681 | 0 | 0 | 55.412 | 32.417 | [5 empty] | 0 | 0.385 | 4 | 3.2019 | 2.9683 | 1.3446 | 1.1538 | 1.8145 | 56.6697
2008-11-11 | 11:55 | 0 | 16.534 | 0 | 3 | 0 | 32.426 | 32.735 | 31.607 | 32.211 | 21.032 | 23.994 | 11.543 | 0 | 0 | 57.097 | 53.68 | 45.035 | 19.716 | 0 | 0 | 55.445 | 32.426 | [5 empty] | 0 | 0.215 | 5 | 3.2351 | 2.9999 | 1.3459 | 1.1538 | 1.8461 | 57.0636
2008-11-11 | 11:56 | 0 | 16.539 | 1 | 3 | 0 | 32.336 | 32.598 | 31.468 | 32.071 | 21.375 | 23.952 | 11.674 | 0 | 0 | 57.081 | 53.615 | 45.063 | 19.674 | 0 | 0 | 55.449 | 32.385 | [5 empty] | 0 | 0.265 | 6 | 3.1969 | 2.9636 | 1.3444 | 1.1538 | 1.8098 | 56.6102
2008-11-11 | 11:57 | 0 | 16.556 | 0 | 3 | 0 | 32.255 | 32.52 | 31.362 | 31.99 | 22.979 | 23.942 | 11.664 | 0 | 0 | 57.049 | 53.608 | 45.077 | 19.714 | 0 | 0 | 55.396 | 32.424 | [5 empty] | 0 | 0.265 | 7 | 3.1998 | 2.9664 | 1.3445 | 1.1538 | 1.8126 | 56.6452
2008-11-11 | 11:58 | 0 | 16.594 | 0 | 3 | 0 | 32.122 | 32.412 | 31.137 | 31.931 | 27.836 | 23.957 | 11.752 | 0 | 0 | 57.017 | 53.596 | 45.021 | 19.704 | 0 | 0 | 55.41 | 32.412 | [5 empty] | 0 | 0.191 | 8 | 3.1742 | 2.942 | 1.3435 | 1.1538 | 1.7882 | 56.3351
2008-11-11 | 11:59 | 0 | 16.607 | 0 | 3 | 0 | 44.226 | 32.257 | 30.786 | 31.678 | 32.473 | 23.945 | 11.692 | 0 | 0 | 56.985 | 53.61 | 44.988 | 19.716 | 0 | 0 | 55.421 | 32.377 | [5 empty] | 0 | 12.548 | 9 | 3.1917 | 2.9587 | 1.3442 | 1.1538 | 1.8048 | 56.5471
2008-11-11 | 12:00 | 0 | 16.599 | 0 | 3 | 0 | 48.396 | 43.3 | 30.585 | 31.404 | 32.89 | 23.864 | 11.88 | 1 | 0 | 56.998 | 53.556 | 44.979 | 19.684 | 0 | 0 | 55.368 | 32.367 | [5 empty] | 0 | 16.992 | 10 | 3.1369 | 2.9066 | 1.342 | 1.1538 | 1.7528 | 55.8751
2008-11-11 | 12:01 | 1 | 16.612 | 0 | 3 | 0 | 49.372 | 48.156 | 30.43 | 31.129 | 33.067 | 23.903 | 11.993 | 2 | 0 | 56.989 | 53.545 | 44.923 | 19.696 | 0 | 0 | 55.379 | 32.382 | [5 empty] | 16.612 | 18.243 | 11 | 3.104 | 2.8753 | 1.3406 | 1.1538 | 1.7215 | 55.4597
2008-11-11 | 12:02 | 0 | 16.657 | 0 | 3 | 0 | 45.63 | 49.299 | 30.428 | 31.029 | 26.211 | 23.947 | 12.089 | 1 | 0 | 56.985 | 53.589 | 44.944 | 19.742 | 0 | 0 | 55.377 | 32.402 | [5 empty] | 0 | 14.601 | 12 | 3.0761 | 2.8488 | 1.3395 | 1.1538 | 1.6949 | 55.0999
2008-11-11 | 12:03 | 0 | 16.695 | 0 | 3 | 0 | 35.639 | 47.019 | 30.465 | 30.899 | 25.84 | 23.935 | 12.051 | 1 | 0 | 56.976 | 53.554 | 44.979 | 19.757 | 0 | 0 | 55.365 | 32.392 | [5 empty] | 0 | 4.74 | 13 | 3.0871 | 2.8593 | 1.3399 | 1.1538 | 1.7054 | 55.2431
2008-11-11 | 12:04 | 0 | 16.642 | 0 | 2 | 0 | 32.862 | 36.761 | 30.629 | 30.845 | 24.367 | 23.859 | 11.752 | 0 | 0 | 56.928 | 53.505 | 44.907 | 19.654 | 0 | 0 | 55.34 | 32.387 | [5 empty] | 0 | 2.017 | 14 | 3.1742 | 2.942 | 1.3435 | 1.1538 | 1.7882 | 56.3351
2008-11-11 | 12:05 | 0 | 16.604 | 0 | 3 | 0 | 31.987 | 33.505 | 30.783 | 31.002 | 20.207 | 23.918 | 11.664 | 0 | 0 | 56.937 | 53.514 | 44.893 | 19.664 | 0 | 0 | 55.396 | 32.446 | [5 empty] | 0 | 0.985 | 15 | 3.1998 | 2.9664 | 1.3445 | 1.1538 | 1.8126 | 56.6452
2008-11-11 | 12:06 | 0 | 16.594 | 0 | 2 | 0 | 31.691 | 32.485 | 30.801 | 31.281 | 20.657 | 23.982 | 11.802 | 0 | 0 | 56.907 | 53.507 | 44.909 | 19.679 | 0 | 0 | 55.365 | 32.414 | [5 empty] | 0 | 0.41 | 16 | 3.1597 | 2.9282 | 1.3429 | 1.1538 | 1.7744 | 56.1567
2008-11-11 | 12:07 | 0 | 16.642 | 0 | 3 | 0 | 31.735 | 32.122 | 30.771 | 31.35 | 21.184 | 24.028 | 11.998 | 0 | 0 | 56.925 | 53.503 | 44.904 | 19.701 | 0 | 0 | 55.384 | 32.412 | [5 empty] | 0 | 0.385 | 17 | 3.1026 | 2.874 | 1.3406 | 1.1538 | 1.7201 | 55.4412
2008-11-11 | 12:08 | 0 | 16.629 | 1 | 2 | 0 | 31.725 | 32.014 | 30.688 | 31.316 | 20.74 | 24.016 | 12.011 | 0 | 0 | 56.937 | 53.493 | 44.918 | 19.714 | 0 | 0 | 55.351 | 32.399 | [5 empty] | 0 | 0.409 | 18 | 3.0988 | 2.8704 | 1.3404 | 1.1538 | 1.7165 | 55.3928
2008-11-11 | 12:09 | 0 | 16.614 | 0 | 3 | 0 | 31.563 | 31.926 | 30.6 | 31.227 | 21.351 | 23.999 | 11.87 | 0 | 0 | 56.877 | 53.409 | 44.925 | 19.674 | 0 | 0 | 55.312 | 32.311 | [5 empty] | 0 | 0.336 | 19 | 3.1399 | 2.9094 | 1.3421 | 1.1538 | 1.7555 | 55.9114
2008-11-11 | 12:10 | 0 | 16.657 | 0 | 3 | 0 | 31.438 | 31.799 | 30.619 | 31.198 | 18.779 | 23.945 | 11.79 | 0 | 0 | 56.896 | 53.449 | 44.942 | 19.742 | 0 | 0 | 55.398 | 32.353 | [5 empty] | 0 | 0.24 | 20 | 3.1632 | 2.9315 | 1.343 | 1.1538 | 1.7777 | 56.1997
2008-11-11 | 12:11 | 0 | 16.667 | 0 | 3 | 0 | 31.377 | 31.642 | 30.364 | 31.183 | 19.085 | 23.979 | 11.825 | 0 | 0 | 56.882 | 53.458 | 44.883 | 19.727 | 0 | 0 | 55.407 | 32.363 | [5 empty] | 0 | 0.194 | 21 | 3.153 | 2.9218 | 1.3426 | 1.1538 | 1.768 | 56.0741
2008-11-11 | 12:12 | 0 | 16.624 | 0 | 2 | 0 | 36.32 | 31.526 | 30.2 | 30.948 | 31.141 | 23.938 | 11.782 | 0 | 0 | 56.864 | 53.372 | 44.841 | 19.659 | 0 | 0 | 55.321 | 32.345 | [5 empty] | 0 | 5.372 | 22 | 3.1655 | 2.9337 | 1.3431 | 1.1538 | 1.7799 | 56.2283
2008-11-11 | 12:13 | 0 | 16.639 | 0 | 3 | 0 | 42.87 | 34.479 | 30.048 | 30.698 | 24.482 | 23.93 | 11.775 | 1 | 0 | 56.857 | 53.365 | 44.881 | 19.724 | 0 | 0 | 55.314 | 32.36 | [5 empty] | 0 | 12.172 | 23 | 3.1675 | 2.9357 | 1.3432 | 1.1538 | 1.7818 | 56.2533
2008-11-11 | 12:14 | 0 | 16.644 | 0 | 3 | 0 | 34.18 | 43.391 | 29.933 | 30.558 | 20.995 | 23.96 | 11.556 | 0 | 0 | 56.816 | 53.346 | 44.839 | 19.704 | 0 | 0 | 55.272 | 32.365 | [5 empty] | 0 | 3.622 | 24 | 3.2313 | 2.9963 | 1.3458 | 1.1538 | 1.8425 | 57.0191
2008-11-11 | 12:15 | 0 | 16.624 | 0 | 3 | 0 | 31.794 | 34.914 | 29.891 | 30.492 | 17.12 | 23.866 | 11.29 | 1 | 0 | 56.777 | 53.398 | 44.844 | 19.734 | 0 | 0 | 55.279 | 32.348 | [5 empty] | 0 | 1.302 | 25 | 3.3088 | 3.0699 | 1.3489 | 1.1538 | 1.9161 | 57.9095
2008-11-11 | 12:16 | 0 | 16.634 | 0 | 2 | 0 | 31.127 | 32.162 | 29.874 | 30.428 | 19.324 | 23.827 | 11.224 | 0 | 0 | 56.784 | 53.358 | 44.83 | 19.694 | 0 | 0 | 55.216 | 32.306 | [5 empty] | 0 | 0.699 | 26 | 3.328 | 3.0882 | 1.3497 | 1.1538 | 1.9344 | 58.124
2008-11-11 | 12:17 | 0 | 16.617 | 0 | 3 | 0 | 30.796 | 31.399 | 29.786 | 30.34 | 17.997 | 23.859 | 11.257 | 0 | 0 | 56.791 | 53.367 | 44.883 | 19.701 | 0 | 0 | 55.246 | 32.314 | [5 empty] | 0 | 0.456 | 27 | 3.3184 | 3.0791 | 1.3493 | 1.1538 | 1.9252 | 58.0171
2008-11-11 | 12:18 | 0 | 16.672 | 0 | 3 | 0 | 30.658 | 31.068 | 30.104 | 30.271 | 18.472 | 23.888 | 11.312 | 0 | 0 | 56.798 | 53.349 | 44.841 | 19.732 | 0 | 0 | 55.274 | 32.296 | [5 empty] | 0 | 0.387 | 28 | 3.3023 | 3.0638 | 1.3487 | 1.1538 | 1.91 | 57.8374
2008-11-11 | 12:19 | 0 | 16.647 | 1 | 3 | 0 | 30.514 | 30.85 | 30.224 | 30.56 | 17.288 | 23.864 | 11.214 | 0 | 0 | 56.752 | 53.302 | 44.818 | 19.706 | 0 | 0 | 55.23 | 32.247 | [5 empty] | 0 | -0.046 | 29 | 3.3309 | 3.091 | 1.3498 | 1.1538 | 1.9371 | 58.1563
2008-11-11 | 12:20 | 0 | 16.652 | 0 | 3 | 0 | 30.639 | 30.663 | 30.254 | 30.734 | 20.182 | 23.822 | 11.244 | 0 | 0 | 56.779 | 53.309 | 44.869 | 19.737 | 0 | 0 | 55.235 | 32.252 | [5 empty] | 0 | -0.095 | 30 | 3.3221 | 3.0827 | 1.3495 | 1.1538 | 1.9288 | 58.0593
2008-11-11 | 12:21 | 0 | 16.652 | 0 | 3 | 0 | 30.759 | 30.734 | 30.254 | 30.783 | 17.27 | 23.822 | 11.219 | 0 | 0 | 56.757 | 53.262 | 44.846 | 19.689 | 0 | 0 | 55.235 | 32.252 | [5 empty] | 0 | -0.024 | 31 | 3.3294 | 3.0896 | 1.3498 | 1.1538 | 1.9357 | 58.1402
2008-11-11 | 12:22 | 0 | 16.604 | 0 | 3 | 0 | 30.759 | 30.855 | 30.06 | 30.71 | 18.701 | 23.822 | 11.219 | 0 | 0 | 56.69 | 53.286 | 44.778 | 19.711 | 0 | 0 | 55.258 | 32.228 | [5 empty] | 0 | 0.049 | 32 | 3.3294 | 3.0896 | 1.3498 | 1.1538 | 1.9357 | 58.1402
2008-11-11 | 12:23 | 0 | 16.579 | 0 | 3 | 0 | 32.47 | 30.855 | 29.7 | 30.568 | 29.361 | 23.822 | 11.342 | 0 | 0 | 56.645 | 53.262 | 44.778 | 19.711 | 0 | 0 | 55.211 | 32.206 | [5 empty] | 0 | 1.902 | 33 | 3.2936 | 3.0555 | 1.3483 | 1.1538 | 1.9017 | 57.7387
2008-11-11 | 12:24 | 0 | 16.649 | 0 | 3 | 0 | 45.831 | 32.962 | 29.383 | 30.276 | 30.276 | 23.891 | 11.438 | 0 | 0 | 56.711 | 53.26 | 44.823 | 19.737 | 0 | 0 | 55.186 | 32.252 | [5 empty] | 0 | 15.555 | 34 | 3.2657 | 3.029 | 1.3472 | 1.1538 | 1.8751 | 57.4193
2008-11-11 | 12:25 | 1 | 16.7 | 0 | 3 | 0 | 47.756 | 45.28 | 29.143 | 29.842 | 30.516 | 23.795 | 11.438 | 2 | 0 | 56.688 | 53.237 | 44.753 | 19.711 | 0 | 0 | 55.186 | 32.228 | [5 empty] | 16.7 | 17.914 | 35 | 3.2657 | 3.029 | 1.3472 | 1.1538 | 1.8751 | 57.4193
2008-11-11 | 12:26 | 0 | 16.675 | 0 | 3 | 0 | 47.985 | 47.574 | 29.047 | 29.602 | 30.806 | 23.844 | 11.415 | 2 | 0 | 56.688 | 53.213 | 44.729 | 19.759 | 0 | 0 | 55.186 | 32.252 | [5 empty] | 0 | 18.383 | 36 | 3.2724 | 3.0353 | 1.3474 | 1.1538 | 1.8815 | 57.4963
2008-11-11 | 12:27 | 0 | 16.73 | 0 | 2 | 0 | 48.473 | 47.945 | 29.148 | 29.511 | 30.859 | 23.849 | 11.468 | 1 | 0 | 56.693 | 53.241 | 44.736 | 19.742 | 0 | 0 | 55.26 | 32.233 | [5 empty] | 0 | 18.962 | 37 | 3.2569 | 3.0207 | 1.3468 | 1.1538 | 1.8668 | 57.3183
2008-11-11 | 12:28 | 0 | 16.705 | 0 | 3 | 0 | 49.068 | 48.45 | 29.173 | 29.486 | 31.728 | 23.874 | 11.518 | 2 | 0 | 56.715 | 53.241 | 44.757 | 19.742 | 0 | 0 | 55.193 | 32.257 | [5 empty] | 0 | 19.582 | 38 | 3.2424 | 3.0068 | 1.3462 | 1.1538 | 1.853 | 57.1489
2008-11-11 | 12:29 | 1 | 16.755 | 0 | 3 | 0 | 49.458 | 49.091 | 29.366 | 29.511 | 32.014 | 23.825 | 11.569 | 2 | 0 | 56.693 | 53.265 | 44.736 | 19.742 | 0 | 0 | 55.099 | 32.257 | [5 empty] | 16.755 | 19.947 | 39 | 3.2275 | 2.9927 | 1.3456 | 1.1538 | 1.8389 | 56.9745
2008-11-11 | 12:30 | 0 | 16.755 | 1 | 3 | 0 | 49.941 | 49.575 | 29.631 | 29.776 | 28.908 | 23.874 | 11.569 | 1 | 0 | 56.715 | 53.265 | 44.713 | 19.742 | 0 | 0 | 55.123 | 32.233 | [5 empty] | 0 | 20.165 | 40 | 3.2275 | 2.9927 | 1.3456 | 1.1538 | 1.8389 | 56.9745
2008-11-11 | 12:31 | 0 | 16.813 | 0 | 3 | 0 | 38.098 | 49.995 | 30.072 | 29.999 | 22.844 | 23.906 | 11.75 | 1 | 0 | 56.768 | 53.272 | 44.811 | 19.774 | 0 | 0 | 55.153 | 32.264 | [5 empty] | 0 | 8.099 | 41 | 3.1748 | 2.9426 | 1.3435 | 1.1538 | 1.7888 | 56.3423
2008-11-11 | 12:32 | 0 | 16.838 | 0 | 2 | 0 | 33.256 | 40.894 | 30.578 | 30.362 | 20.071 | 23.906 | 11.823 | 0 | 0 | 56.788 | 53.295 | 44.834 | 19.799 | 0 | 0 | 55.2 | 32.264 | [5 empty] | 0 | 2.894 | 42 | 3.1535 | 2.9224 | 1.3426 | 1.1538 | 1.7685 | 56.0813
2008-11-11 | 12:33 | 0 | 16.813 | 0 | 2 | 0 | 32.024 | 34.409 | 31.156 | 30.842 | 18.515 | 23.93 | 11.848 | 1 | 0 | 56.788 | 53.272 | 44.811 | 19.749 | 0 | 0 | 55.176 | 32.24 | [5 empty] | 0 | 1.182 | 43 | 3.1463 | 2.9155 | 1.3423 | 1.1538 | 1.7616 | 55.9911
2008-11-11 | 12:34 | 0 | 16.861 | 0 | 3 | 0 | 31.855 | 32.718 | 31.615 | 31.47 | 17.233 | 23.881 | 11.724 | 0 | 0 | 56.788 | 53.272 | 44.858 | 19.724 | 0 | 0 | 55.085 | 32.215 | [5 empty] | 0 | 0.385 | 44 | 3.1824 | 2.9498 | 1.3438 | 1.1538 | 1.796 | 56.4344
2008-11-11 | 12:35 | 0 | 16.813 | 0 | 3 | 0 | 32.046 | 32.289 | 31.855 | 32 | 16.491 | 23.857 | 11.626 | 0 | 0 | 56.788 | 53.251 | 44.858 | 19.749 | 0 | 0 | 55.062 | 32.191 | [5 empty] | 0 | 0.046 | 45 | 3.2109 | 2.9769 | 1.345 | 1.1538 | 1.8231 | 56.7776
2008-11-11 | 12:36 | 0 | 16.813 | 0 | 2 | 0 | 32.385 | 32.336 | 31.926 | 32.336 | 19.897 | 23.857 | 11.674 | 0 | 0 | 56.788 | 53.251 | 44.834 | 19.749 | 0 | 0 | 55.062 | 32.215 | [5 empty] | 0 | 0.049 | 46 | 3.1969 | 2.9636 | 1.3444 | 1.1538 | 1.8098 | 56.6102
2008-11-11 | 12:37 | 0 | 16.763 | 0 | 3 | 0 | 32.622 | 32.553 | 31.806 | 32.456 | 20.461 | 23.857 | 11.873 | 0 | 0 | 56.788 | 53.251 | 44.881 | 19.774 | 0 | 0 | 55.085 | 32.24 | [5 empty] | 0 | 0.166 | 47 | 3.139 | 2.9086 | 1.342 | 1.1538 | 1.7547 | 55.9005
2008-11-11 | 12:38 | 0 | 16.755 | 0 | 2 | 0 | 32.732 | 32.732 | 31.244 | 32.377 | 18.975 | 23.874 | 11.865 | 0 | 0 | 56.738 | 53.22 | 44.851 | 19.767 | 0 | 0 | 55.032 | 32.208 | [5 empty] | 0 | 0.355 | 48 | 3.1413 | 2.9108 | 1.3421 | 1.1538 | 1.7569 | 55.9296
2008-11-11 | 12:39 | 0 | 16.78 | 0 | 3 | 0 | 32.663 | 32.85 | 30.475 | 31.87 | 17.471 | 23.8 | 11.742 | 0 | 0 | 56.738 | 53.22 | 44.827 | 19.742 | 0 | 0 | 55.032 | 32.184 | [5 empty] | 0 | 0.793 | 49 | 3.1771 | 2.9448 | 1.3436 | 1.1538 | 1.791 | 56.3706
2008-11-11 | 12:40 | 0 | 16.78 | 0 | 2 | 0 | 32.353 | 32.826 | 29.92 | 31.029 | 29.293 | 23.825 | 11.717 | 0 | 0 | 56.738 | 53.197 | 44.874 | 19.742 | 0 | 0 | 55.076 | 32.184 | [5 empty] | 0 | 1.324 | 50 | 3.1844 | 2.9517 | 1.3439 | 1.1538 | 1.7979 | 56.4591
2008-11-11 | 12:41 | 0 | 16.755 | 1 | 3 | 1 | 46.891 | 32.563 | 29.602 | 30.396 | 27.216 | 23.795 | 11.636 | 0 | 0 | 56.688 | 53.146 | 44.823 | 19.737 | 0 | 0 | 55.004 | 32.179 | [5 empty] | 0 | 16.495 | 51 | 3.208 | 2.9742 | 1.3448 | 1.1538 | 1.8203 | 56.7429
2008-11-11 | 12:42 | 0 | 16.75 | 0 | 2 | 0 | 37.146 | 43.561 | 29.481 | 30.082 | 21.025 | 23.82 | 11.662 | 1 | 0 | 56.688 | 53.146 | 44.823 | 19.737 | 0 | 0 | 55.048 | 32.179 | [5 empty] | 0 | 7.064 | 0 | 3.2004 | 2.967 | 1.3445 | 1.1538 | 1.8131 | 56.6522
2008-11-11 | 12:43 | 0 | 16.715 | 0 | 3 | 0 | 32.385 | 39.485 | 29.469 | 29.881 | 19.576 | 23.736 | 11.626 | 0 | 0 | 56.679 | 53.113 | 44.79 | 19.701 | 0 | 0 | 55.062 | 32.12 | [5 empty] | 0 | 2.504 | 1 | 3.2109 | 2.9769 | 1.3022 | 1.1111 | 1.8658 | 58.1085
2008-11-11 | 12:44 | 0 | 16.757 | 0 | 2 | 0 | 31.053 | 33.323 | 29.464 | 29.874 | 18.927 | 23.778 | 11.543 | 0 | 0 | 56.674 | 53.132 | 44.853 | 19.767 | 0 | 0 | 55.057 | 32.186 | [5 empty] | 0 | 1.179 | 2 | 3.2351 | 2.9999 | 1.3032 | 1.1111 | 1.8888 | 58.3846
2008-11-11 | 12:45 | 0 | 16.757 | 0 | 3 | 0 | 30.573 | 31.607 | 29.513 | 29.898 | 19.126 | 23.778 | 11.644 | 0 | 0 | 56.674 | 53.199 | 44.806 | 19.817 | 0 | 0 | 55.081 | 32.211 | [5 empty] | 0 | 0.675 | 3 | 3.2057 | 2.9719 | 1.302 | 1.1111 | 1.8608 | 58.0481
2008-11-11 | 12:46 | 0 | 16.722 | 0 | 2 | 0 | 30.32 | 30.948 | 29.334 | 29.864 | 20.877 | 23.719 | 11.657 | 0 | 0 | 56.642 | 53.143 | 44.844 | 19.757 | 0 | 0 | 55.048 | 32.176 | [5 empty] | 0 | 0.456 | 4 | 3.2019 | 2.9683 | 1.3019 | 1.1111 | 1.8572 | 58.0044
2008-11-11 | 12:47 | 0 | 16.74 | 0 | 3 | 0 | 30.195 | 30.58 | 29.352 | 29.81 | 21.353 | 23.69 | 11.528 | 0 | 0 | 56.592 | 53.094 | 44.792 | 19.777 | 0 | 0 | 55.02 | 32.218 | [5 empty] | 0 | 0.385 | 5 | 3.2394 | 3.004 | 1.3034 | 1.1111 | 1.8929 | 58.434
2008-11-11 | 12:48 | 0 | 16.692 | 0 | 2 | 0 | 30.075 | 30.413 | 29.616 | 29.761 | 20.222 | 23.643 | 11.43 | 0 | 0 | 56.615 | 53.094 | 44.769 | 19.777 | 0 | 0 | 54.997 | 32.242 | [5 empty] | 0 | 0.314 | 6 | 3.268 | 3.0312 | 1.3045 | 1.1111 | 1.9201 | 58.7538
2008-11-11 | 12:49 | 0 | 16.715 | 0 | 3 | 0 | 30.004 | 30.286 | 29.781 | 30.045 | 19.103 | 23.66 | 11.35 | 0 | 0 | 56.542 | 53.066 | 44.741 | 19.772 | 0 | 0 | 54.968 | 32.166 | [5 empty] | 0 | -0.041 | 7 | 3.2913 | 3.0533 | 1.3055 | 1.1111 | 1.9422 | 59.0107
2008-11-11 | 12:50 | 0 | 16.685 | 0 | 3 | 0 | 30.117 | 30.141 | 29.805 | 30.31 | 16.612 | 23.638 | 11.4 | 0 | 0 | 56.565 | 53.066 | 44.788 | 19.772 | 0 | 0 | 54.992 | 32.213 | [5 empty] | 0 | -0.193 | 8 | 3.2767 | 3.0395 | 1.3049 | 1.1111 | 1.9284 | 58.8506
2008-11-11 | 12:51 | 0 | 16.735 | 0 | 2 | 0 | 30.335 | 30.261 | 29.66 | 30.359 | 25.156 | 23.709 | 11.523 | 0 | 0 | 56.542 | 53.066 | 44.811 | 19.794 | 0 | 0 | 55.06 | 32.238 | [5 empty] | 0 | -0.024 | 9 | 3.2409 | 3.0054 | 1.3034 | 1.1111 | 1.8943 | 58.4505
2008-11-11 | 12:52 | 1 | 16.695 | 0 | 3 | 0 | 43.745 | 30.391 | 29.501 | 30.102 | 30.44 | 23.621 | 11.531 | 0 | 0 | 56.505 | 52.982 | 44.704 | 19.754 | 0 | 0 | 54.931 | 32.149 | [5 empty] | 16.695 | 13.643 | 10 | 3.2386 | 3.0032 | 1.3033 | 1.1111 | 1.8921 | 58.4241
2008-11-11 | 12:53 | 0 | 16.695 | 1 | 3 | 0 | 47.754 | 42.217 | 29.356 | 29.957 | 31.115 | 23.621 | 11.483 | 2 | 0 | 56.528 | 53.006 | 44.704 | 19.779 | 0 | 0 | 54.908 | 32.174 | [5 empty] | 0 | 17.797 | 11 | 3.2526 | 3.0165 | 1.3039 | 1.1111 | 1.9054 | 58.5816
2008-11-11 | 12:54 | 0 | 16.742 | 0 | 3 | 0 | 48.555 | 47.432 | 29.332 | 29.862 | 31.62 | 23.575 | 11.631 | 1 | 0 | 56.528 | 53.006 | 44.68 | 19.779 | 0 | 0 | 54.908 | 32.247 | [5 empty] | 0 | 18.693 | 12 | 3.2095 | 2.9755 | 1.3022 | 1.1111 | 1.8644 | 58.0918
2008-11-11 | 12:55 | 0 | 16.712 | 0 | 3 | 0 | 49.239 | 48.391 | 29.349 | 29.736 | 31.759 | 23.567 | 11.551 | 2 | 0 | 56.521 | 52.999 | 44.652 | 19.774 | 0 | 0 | 54.856 | 32.24 | [5 empty] | 0 | 19.503 | 13 | 3.2327 | 2.9977 | 1.3031 | 1.1111 | 1.8866 | 58.3581
2008-11-11 | 12:56 | 1 | 16.763 | 0 | 3 | 0 | 47.427 | 49.148 | 29.398 | 29.783 | 24.845 | 23.641 | 11.551 | 2 | 0 | 56.501 | 53.022 | 44.699 | 19.822 | 0 | 0 | 54.88 | 32.24 | [5 empty] | 16.763 | 17.644 | 14 | 3.2327 | 2.9977 | 1.3031 | 1.1111 | 1.8866 | 58.3581
2008-11-11 | 12:57 | 0 | 16.755 | 0 | 2 | 0 | 35.459 | 48.496 | 29.535 | 29.8 | 19.716 | 23.56 | 11.493 | 0 | 0 | 56.492 | 52.992 | 44.692 | 19.767 | 0 | 0 | 54.849 | 32.208 | [5 empty] | 0 | 5.659 | 15 | 3.2496 | 3.0137 | 1.3038 | 1.1111 | 1.9026 | 58.5489
2008-11-11 | 12:58 | 0 | 16.805 | 0 | 3 | 0 | 32.162 | 37.129 | 29.68 | 29.896 | 19.815 | 23.609 | 11.594 | 0 | 0 | 56.515 | 53.015 | 44.713 | 19.789 | 0 | 0 | 54.896 | 32.208 | [5 empty] | 0 | 2.266 | 16 | 3.2202 | 2.9858 | 1.3026 | 1.1111 | 1.8747 | 58.2154
2008-11-11 | 12:59 | 0 | 16.845 | 0 | 3 | 0 | 31.213 | 32.962 | 29.648 | 30.009 | 20.831 | 23.624 | 11.609 | 1 | 0 | 56.531 | 53.008 | 44.706 | 19.734 | 0 | 0 | 54.889 | 32.154 | [5 empty] | 0 | 1.204 | 17 | 3.2159 | 2.9816 | 1.3024 | 1.1111 | 1.8705 | 58.1654
2008-11-11 | 13:00 | 0 | 16.845 | 0 | 2 | 0 | 30.901 | 31.84 | 29.648 | 30.058 | 21.696 | 23.697 | 11.609 | 0 | 0 | 56.531 | 53.008 | 44.729 | 19.782 | 0 | 0 | 54.842 | 32.201 | [5 empty] | 0 | 0.843 | 18 | 3.2159 | 2.9816 | 1.3024 | 1.1111 | 1.8705 | 58.1654
2008-11-11 | 13:01 | 0 | 16.888 | 0 | 3 | 0 | 30.604 | 31.303 | 29.616 | 29.952 | 18.341 | 23.665 | 11.652 | 0 | 0 | 56.524 | 52.954 | 44.746 | 19.749 | 0 | 0 | 54.859 | 32.193 | [5 empty] | 0 | 0.652 | 19 | 3.2033 | 2.9697 | 1.3019 | 1.1111 | 1.8586 | 58.0212
2008-11-11 | 13:02 | 0 | 16.863 | 0 | 2 | 0 | 30.555 | 31.036 | 29.663 | 30.05 | 18.613 | 23.714 | 11.652 | 0 | 0 | 56.547 | 53.001 | 44.722 | 19.749 | 0 | 0 | 54.88 | 32.218 | [5 empty] | 0 | 0.505 | 20 | 3.2033 | 2.9697 | 1.3019 | 1.1111 | 1.8586 | 58.0212
2008-11-11 | 13:03 | 0 | 16.936 | 0 | 3 | 0 | 30.482 | 30.845 | 29.786 | 30.072 | 17.456 | 23.665 | 11.601 | 0 | 0 | 56.567 | 52.978 | 44.767 | 19.799 | 0 | 0 | 54.903 | 32.218 | [5 empty] | 0 | 0.41 | 21 | 3.2182 | 2.9838 | 1.3025 | 1.1111 | 1.8727 | 58.1921
2008-11-11 | 13:04 | 0 | 16.896 | 1 | 3 | 0 | 30.421 | 30.661 | 29.648 | 30.156 | 20.88 | 23.651 | 11.735 | 0 | 0 | 56.51 | 52.94 | 44.685 | 19.784 | 0 | 0 | 54.842 | 32.179 | [5 empty] | 0 | 0.265 | 22 | 3.1792 | 2.9468 | 1.3009 | 1.1111 | 1.8356 | 57.7397
2008-11-11 | 13:05 | 0 | 16.921 | 0 | 2 | 0 | 30.372 | 30.636 | 29.337 | 30.082 | 19.686 | 23.626 | 11.709 | 0 | 0 | 56.51 | 52.94 | 44.685 | 19.784 | 0 | 0 | 54.798 | 32.13 | [5 empty] | 0 | 0.29 | 23 | 3.1867 | 2.9539 | 1.3012 | 1.1111 | 1.8428 | 57.8283
2008-11-11 | 13:06 | 0 | 16.996 | 0 | 3 | 0 | 32.845 | 30.565 | 29.119 | 29.793 | 30.178 | 23.602 | 11.709 | 0 | 0 | 56.51 | 52.94 | 44.732 | 19.784 | 0 | 0 | 54.798 | 32.154 | [5 empty] | 0 | 3.052 | 24 | 3.1867 | 2.9539 | 1.3012 | 1.1111 | 1.8428 | 57.8283
2008-11-11 | 13:07 | 0 | 17.019 | 0 | 2 | 0 | 47.185 | 31.553 | 28.974 | 29.624 | 30.565 | 23.577 | 11.684 | 1 | 0 | 56.487 | 52.917 | 44.708 | 19.784 | 0 | 0 | 54.798 | 32.154 | [5 empty] | 0 | 17.561 | 25 | 3.194 | 2.9609 | 1.3015 | 1.1111 | 1.8498 | 57.9132
2008-11-11 | 13:08 | 0 | 17.009 | 0 | 3 | 0 | 48.963 | 45.408 | 28.819 | 29.423 | 26.098 | 23.521 | 11.674 | 1 | 0 | 56.432 | 52.884 | 44.652 | 19.774 | 0 | 0 | 54.789 | 32.095 | [5 empty] | 0 | 19.54 | 26 | 3.1969 | 2.9636 | 1.3017 | 1.1111 | 1.8525 | 57.947
2008-11-11 | 13:09 | 0 | 17.034 | 0 | 3 | 0 | 36.148 | 48.62 | 28.77 | 29.229 | 22.243 | 23.521 | 11.699 | 1 | 0 | 56.455 | 52.884 | 44.676 | 19.774 | 0 | 0 | 54.789 | 32.095 | [5 empty] | 0 | 6.919 | 27 | 3.1897 | 2.9567 | 1.3014 | 1.1111 | 1.8456 | 57.8623
2008-11-11 | 13:10 | 0 | 17.004 | 0 | 2 | 0 | 31.826 | 38.636 | 28.815 | 29.128 | 20.841 | 23.467 | 11.694 | 0 | 0 | 56.405 | 52.833 | 44.671 | 19.767 | 0 | 0 | 54.761 | 32.09 | [5 empty] | 0 | 2.698 | 28 | 3.1911 | 2.9581 | 1.3014 | 1.1111 | 1.847 | 57.8793
2008-11-11 | 13:11 | 0 | 17.034 | 0 | 2 | 0 | 30.578 | 32.883 | 28.819 | 29.158 | 22.314 | 23.423 | 11.724 | 0 | 0 | 56.432 | 52.884 | 44.652 | 19.847 | 0 | 0 | 54.765 | 32.12 | [5 empty] | 0 | 1.42 | 29 | 3.1824 | 2.9498 | 1.3011 | 1.1111 | 1.8387 | 57.7772
2008-11-11 | 13:12 | 0 | 17.009 | 0 | 3 | 0 | 30.023 | 31.156 | 28.77 | 29.18 | 22.628 | 23.472 | 11.724 | 0 | 0 | 56.41 | 52.908 | 44.629 | 19.822 | 0 | 0 | 54.833 | 32.169 | [5 empty] | 0 | 0.843 | 30 | 3.1824 | 2.9498 | 1.3011 | 1.1111 | 1.8387 | 57.7772
2008-11-11 | 13:13 | 0 | 17.004 | 0 | 2 | 0 | 29.729 | 30.428 | 28.984 | 29.175 | 21.25 | 23.418 | 11.669 | 0 | 0 | 56.405 | 52.856 | 44.648 | 19.842 | 0 | 0 | 54.852 | 32.186 | [5 empty] | 0 | 0.554 | 31 | 3.1984 | 2.965 | 1.3017 | 1.1111 | 1.8539 | 57.9639
2008-11-11 | 13:14 | 0 | 16.946 | 0 | 3 | 0 | 29.553 | 30.036 | 29.337 | 29.337 | 17.685 | 23.435 | 11.636 | 0 | 0 | 56.375 | 52.826 | 44.617 | 19.784 | 0 | 0 | 54.798 | 32.132 | [5 empty] | 0 | 0.216 | 32 | 3.208 | 2.9742 | 1.3021 | 1.1111 | 1.863 | 58.075
2008-11-11 | 13:15 | 0 | 16.971 | 1 | 3 | 0 | 29.602 | 29.817 | 29.626 | 29.746 | 19.538 | 23.41 | 11.687 | 0 | 0 | 56.353 | 52.803 | 44.617 | 19.784 | 0 | 0 | 54.798 | 32.108 | [5 empty] | 0 | -0.144 | 33 | 3.1931 | 2.96 | 1.3015 | 1.1111 | 1.8489 | 57.903
2008-11-11 | 13:16 | 0 | 16.971 | 0 | 2 | 0 | 29.817 | 29.795 | 29.651 | 30.06 | 20.568 | 23.506 | 11.662 | 0 | 0 | 56.309 | 52.826 | 44.617 | 19.809 | 0 | 0 | 54.775 | 32.132 | [5 empty] | 0 | -0.243 | 34 | 3.2004 | 2.967 | 1.3018 | 1.1111 | 1.8558 | 57.9875
2008-11-11 | 13:17 | 0 | 16.979 | 0 | 3 | 0 | 30.114 | 29.947 | 29.584 | 30.139 | 21.49 | 23.562 | 11.694 | 0 | 0 | 56.382 | 52.81 | 44.648 | 19.867 | 0 | 0 | 54.761 | 32.186 | [5 empty] | 0 | -0.025 | 35 | 3.1911 | 2.9581 | 1.3014 | 1.1111 | 1.847 | 57.8793
2008-11-11 | 13:18 | 0 | 17.021 | 0 | 2 | 0 | 30.227 | 30.18 | 29.361 | 30.036 | 27.844 | 23.506 | 11.709 | 0 | 0 | 56.353 | 52.803 | 44.641 | 19.835 | 0 | 0 | 54.707 | 32.179 | [5 empty] | 0 | 0.191 | 36 | 3.1867 | 2.9539 | 1.3012 | 1.1111 | 1.8428 | 57.8283
2008-11-11 | 13:19 | 0 | 17.021 | 0 | 3 | 0 | 45.121 | 30.3 | 29.143 | 29.817 | 27.505 | 23.53 | 11.785 | 1 | 0 | 56.353 | 52.779 | 44.641 | 19.835 | 0 | 0 | 54.684 | 32.154 | [5 empty] | 0 | 15.304 | 37 | 3.1646 | 2.9329 | 1.3003 | 1.1111 | 1.8218 | 57.568
2008-11-11 | 13:20 | 0 | 16.996 | 0 | 2 | 0 | 36.464 | 41.729 | 28.952 | 29.577 | 23.146 | 23.555 | 11.883 | 0 | 0 | 56.33 | 52.758 | 44.641 | 19.835 | 0 | 0 | 54.66 | 32.108 | [5 empty] | 0 | 6.887 | 38 | 3.1361 | 2.9058 | 1.2992 | 1.1111 | 1.7947 | 57.2269
2008-11-11 | 13:21 | 0 | 17.047 | 0 | 3 | 0 | 31.745 | 38.533 | 28.807 | 29.432 | 21.508 | 23.555 | 11.76 | 0 | 0 | 56.33 | 52.779 | 44.617 | 19.86 | 0 | 0 | 54.637 | 32.108 | [5 empty] | 0 | 2.313 | 39 | 3.1719 | 2.9398 | 1.3006 | 1.1111 | 1.8287 | 57.654
2008-11-11 | 13:22 | 0 | 17.069 | 0 | 3 | 0 | 30.421 | 32.541 | 28.832 | 29.217 | 18.6 | 23.58 | 11.858 | 0 | 0 | 56.33 | 52.758 | 44.617 | 19.86 | 0 | 0 | 54.66 | 32.132 | [5 empty] | 0 | 1.204 | 40 | 3.1434 | 2.9127 | 1.2995 | 1.1111 | 1.8016 | 57.3145
2008-11-11 | 13:23 | 0 | 17.064 | 0 | 2 | 0 | 29.837 | 30.85 | 28.729 | 29.163 | 19.877 | 23.597 | 11.828 | 0 | 0 | 56.259 | 52.73 | 44.613 | 19.804 | 0 | 0 | 54.609 | 32.054 | [5 empty] | 0 | 0.674 | 41 | 3.1521 | 2.921 | 1.2998 | 1.1111 | 1.8099 | 57.4191
2008-11-11 | 13:24 | 0 | 17.064 | 0 | 3 | 0 | 29.523 | 30.173 | 28.655 | 29.138 | 21.405 | 23.597 | 11.853 | 1 | 0 | 56.257 | 52.728 | 44.634 | 19.83 | 0 | 0 | 54.63 | 32.076 | [5 empty] | 0 | 0.385 | 42 | 3.1448 | 2.9141 | 1.2995 | 1.1111 | 1.803 | 57.3319
2008-11-11 | 13:25 | 0 | 17.099 | 0 | 2 | 0 | 29.413 | 29.798 | 28.763 | 29.074 | 19.37 | 23.557 | 11.938 | 0 | 0 | 56.243 | 52.714 | 44.62 | 19.815 | 0 | 0 | 54.595 | 32.11 | [5 empty] | 0 | 0.339 | 43 | 3.1201 | 2.8906 | 1.2985 | 1.1111 | 1.7795 | 57.0327
2008-11-11 | 13:26 | 0 | 17.069 | 0 | 3 | 0 | 29.263 | 29.575 | 28.9 | 29.094 | 20.782 | 23.481 | 12.031 | 0 | 0 | 56.238 | 52.663 | 44.615 | 19.807 | 0 | 0 | 54.635 | 32.081 | [5 empty] | 0 | 0.169 | 44 | 3.093 | 2.8648 | 1.2974 | 1.1111 | 1.7537 | 56.6998
2008-11-11 | 13:27 | 0 | 17.094 | 1 | 3 | 0 | 29.239 | 29.43 | 29.045 | 29.263 | 17.411 | 23.528 | 11.931 | 0 | 0 | 56.193 | 52.663 | 44.568 | 19.807 | 0 | 0 | 54.611 | 32.081 | [5 empty] | 0 | -0.024 | 45 | 3.1221 | 2.8925 | 1.2986 | 1.1111 | 1.7814 | 57.0575
2008-11-11 | 13:28 | 0 | 17.094 | 0 | 3 | 0 | 29.31 | 29.383 | 29.094 | 29.455 | 20.735 | 23.506 | 11.956 | 0 | 0 | 56.17 | 52.663 | 44.545 | 19.807 | 0 | 0 | 54.52 | 32.056 | [5 empty] | 0 | -0.145 | 46 | 3.1148 | 2.8856 | 1.2983 | 1.1111 | 1.7745 | 56.9687
2008-11-11 | 13:29 | 0 | 17.12 | 0 | 2 | 0 | 29.43 | 29.43 | 29.045 | 29.528 | 25.264 | 23.481 | 11.807 | 0 | 0 | 56.186 | 52.609 | 44.538 | 19.774 | 0 | 0 | 54.537 | 32.049 | [5 empty] | 0 | -0.098 | 47 | 3.1582 | 2.9268 | 1.3001 | 1.1111 | 1.8157 | 57.4919
2008-11-11 | 13:30 | 1 | 17.094 | 0 | 3 | 0 | 42.642 | 29.553 | 28.854 | 29.504 | 29.768 | 23.481 | 11.807 | 0 | 0 | 56.193 | 52.639 | 44.477 | 19.857 | 0 | 0 | 54.611 | 32.105 | [5 empty] | 17.094 | 13.138 | 48 | 3.1582 | 2.9268 | 1.3001 | 1.1111 | 1.8157 | 57.4919
2008-11-11 | 13:31 | 0 | 17.044 | 0 | 3 | 0 | 47.572 | 40.128 | 28.734 | 29.383 | 30.129 | 23.432 | 11.611 | 1 | 0 | 56.147 | 52.639 | 44.477 | 19.857 | 0 | 0 | 54.611 | 32.105 | [5 empty] | 0 | 18.189 | 49 | 3.2153 | 2.9811 | 1.3024 | 1.1111 | 1.87 | 58.1587
2008-11-11 | 13:32 | 0 | 17.011 | 0 | 3 | 0 | 48.664 | 46.9 | 28.628 | 29.182 | 30.725 | 23.474 | 11.554 | 2 | 0 | 56.14 | 52.585 | 44.422 | 19.825 | 0 | 0 | 54.558 | 32.073 | [5 empty] | 0 | 19.482 | 50 | 3.2319 | 2.9969 | 1.3031 | 1.1111 | 1.8857 | 58.3482
2008-11-11 | 13:33 | 0 | 17.019 | 0 | 2 | 0 | 48.167 | 48.398 | 28.734 | 29.07 | 25.311 | 23.506 | 11.611 | 2 | 0 | 56.193 | 52.639 | 44.405 | 19.857 | 0 | 0 | 54.567 | 32.105 | [5 empty] | 0 | 19.097 | 51 | 3.2153 | 2.9811 | 1.3024 | 1.1111 | 1.87 | 58.1587
2008-11-11 | 13:34 | 0 | 16.986 | 0 | 3 | 0 | 35.469 | 48.711 | 28.773 | 29.062 | 20.534 | 23.57 | 11.626 | 0 | 0 | 56.14 | 52.609 | 44.47 | 19.825 | 0 | 0 | 54.513 | 32.073 | [5 empty] | 0 | 6.407 | 52 | 3.2109 | 2.9769 | 1.3022 | 1.1111 | 1.8658 | 58.1085
2008-11-11 | 13:35 | 0 | 17.011 | 0 | 3 | 1 | 31.615 | 37.772 | 28.797 | 29.062 | 19.256 | 23.57 | 11.601 | 0 | 0 | 56.186 | 52.609 | 44.538 | 19.825 | 0 | 0 | 54.513 | 32.098 | [5 empty] | 0 | 2.553 | 53 | 3.2182 | 2.9838 | 1.3025 | 1.1111 | 1.8727 | 58.1921
2008-11-11 | 13:36 | 0 | 16.986 | 0 | 2 | 0 | 30.435 | 32.577 | 28.868 | 29.111 | 18.294 | 23.594 | 11.554 | 0 | 0 | 56.186 | 52.632 | 44.561 | 19.825 | 0 | 0 | 54.604 | 32.144 | [5 empty] | 0 | 1.324 | 0 | 3.2319 | 2.9969 | 1.3031 | 1.1111 | 1.8857 | 58.3482
2008-11-11 | 13:37 | 0 | 17.006 | 0 | 3 | 0 | 29.947 | 31.031 | 28.792 | 29.153 | 19.349 | 23.589 | 11.621 | 1 | 0 | 56.159 | 52.604 | 44.51 | 19.85 | 0 | 0 | 54.628 | 32.144 | [5 empty] | 0 | 0.794 | 1 | 3.2124 | 2.9783 | 1.345 | 1.1538 | 1.8245 | 56.795
2008-11-11 | 13:38 | 0 | 17.062 | 1 | 2 | 0 | 29.786 | 30.46 | 28.724 | 29.182 | 19.058 | 23.665 | 11.601 | 0 | 0 | 56.232 | 52.609 | 44.585 | 19.825 | 0 | 0 | 54.581 | 32.098 | [5 empty] | 0 | 0.604 | 2 | 3.2182 | 2.9838 | 1.3453 | 1.1538 | 1.83 | 56.8642
2008-11-11 | 13:39 | 0 | 17.079 | 0 | 3 | 0 | 29.658 | 30.117 | 28.768 | 29.104 | 19.103 | 23.565 | 11.697 | 0 | 0 | 56.204 | 52.604 | 44.533 | 19.82 | 0 | 0 | 54.553 | 32.093 | [5 empty] | 0 | 0.554 | 3 | 3.1902 | 2.9573 | 1.3441 | 1.1538 | 1.8034 | 56.5295
2008-11-11 | 13:40 | 0 | 17.079 | 0 | 3 | 0 | 29.491 | 29.923 | 28.937 | 29.082 | 20.431 | 23.636 | 11.719 | 0 | 0 | 56.204 | 52.604 | 44.578 | 19.845 | 0 | 0 | 54.553 | 32.115 | [5 empty] | 0 | 0.409 | 4 | 3.1838 | 2.9512 | 1.3439 | 1.1538 | 1.7973 | 56.452
2008-11-11 | 13:41 | 0 | 17.057 | 0 | 2 | 0 | 29.369 | 29.732 | 29.033 | 29.273 | 19.892 | 23.685 | 11.745 | 0 | 0 | 56.204 | 52.536 | 44.463 | 19.845 | 0 | 0 | 54.53 | 32.115 | [5 empty] | 0 | 0.096 | 5 | 3.1763 | 2.944 | 1.3436 | 1.1538 | 1.7901 | 56.36
2008-11-11 | 13:42 | 0 | 17.079 | 0 | 3 | 0 | 29.442 | 29.587 | 29.104 | 29.467 | 20.794 | 23.589 | 11.868 | 0 | 0 | 56.181 | 52.581 | 44.51 | 19.845 | 0 | 0 | 54.576 | 32.139 | [5 empty] | 0 | -0.025 | 6 | 3.1404 | 2.9099 | 1.3421 | 1.1538 | 1.7561 | 55.9187
2008-11-11 | 13:43 | 1 | 17.104 | 0 | 3 | 0 | 30.864 | 29.587 | 28.959 | 29.491 | 29.707 | 23.66 | 11.845 | 0 | 0 | 56.159 | 52.557 | 44.533 | 19.845 | 0 | 0 | 54.53 | 32.164 | [5 empty] | 17.104 | 1.373 | 7 | 3.1471 | 2.9163 | 1.3424 | 1.1538 | 1.7625 | 56.002
2008-11-11 | 13:44 | 0 | 17.069 | 0 | 2 | 0 | 46.265 | 30.408 | 28.792 | 29.347 | 30.43 | 23.663 | 11.747 | 1 | 0 | 56.204 | 52.606 | 44.512 | 19.895 | 0 | 0 | 54.532 | 32.238 | [5 empty] | 0 | 16.918 | 8 | 3.1757 | 2.9434 | 1.3435 | 1.1538 | 1.7896 | 56.3529
2008-11-11 | 13:45 | 0 | 17.077 | 0 | 3 | 0 | 47.969 | 44.508 | 28.643 | 29.197 | 24.837 | 23.609 | 11.865 | 1 | 0 | 56.154 | 52.532 | 44.46 | 19.895 | 0 | 0 | 54.532 | 32.238 | [5 empty] | 0 | 18.772 | 9 | 3.1413 | 2.9108 | 1.3421 | 1.1538 | 1.7569 | 55.9296
2008-11-11 | 13:46 | 0 | 17.107 | 0 | 3 | 0 | 35.464 | 47.929 | 28.601 | 29.131 | 21.856 | 23.614 | 11.946 | 1 | 0 | 56.161 | 52.56 | 44.441 | 19.895 | 0 | 0 | 54.532 | 32.238 | [5 empty] | 0 | 6.333 | 10 | 3.1177 | 2.8883 | 1.3412 | 1.1538 | 1.7345 | 55.6336
2008-11-11 | 13:47 | 0 | 17.077 | 0 | 2 | 0 | 31.438 | 37.811 | 28.692 | 29.006 | 17.889 | 23.56 | 11.79 | 0 | 0 | 56.133 | 52.532 | 44.508 | 19.84 | 0 | 0 | 54.457 | 32.257 | [5 empty] | 0 | 2.432 | 11 | 3.1632 | 2.9315 | 1.343 | 1.1538 | 1.7777 | 56.1997
2008-11-11 | 13:48 | 0 | 17.077 | 0 | 2 | 0 | 30.234 | 32.426 | 28.716 | 28.981 | 17.544 | 23.584 | 11.79 | 0 | 0 | 56.154 | 52.532 | 44.529 | 19.84 | 0 | 0 | 54.481 | 32.257 | [5 empty] | 0 | 1.253 | 12 | 3.1632 | 2.9315 | 1.343 | 1.1538 | 1.7777 | 56.1997
2008-11-11 | 13:49 | 0 | 17.107 | 1 | 3 | 0 | 29.83 | 30.818 | 28.672 | 29.035 | 18.067 | 23.638 | 11.599 | 0 | 0 | 56.161 | 52.515 | 44.512 | 19.87 | 0 | 0 | 54.579 | 32.262 | [5 empty] | 0 | 0.795 | 13 | 3.2188 | 2.9844 | 1.3453 | 1.1538 | 1.8306 | 56.8711
2008-11-11 | 13:50 | 0 | 17.052 | 0 | 3 | 0 | 29.535 | 30.21 | 28.763 | 29.006 | 19.94 | 23.633 | 11.543 | 0 | 0 | 56.133 | 52.532 | 44.508 | 19.84 | 0 | 0 | 54.504 | 32.208 | [5 empty] | 0 | 0.529 | 14 | 3.2351 | 2.9999 | 1.3459 | 1.1538 | 1.8461 | 57.0636
2008-11-11 | 13:51 | 0 | 17.026 | 0 | 2 | 0 | 29.391 | 29.896 | 28.981 | 29.173 | 18.656 | 23.584 | 11.42 | 0 | 0 | 56.133 | 52.532 | 44.529 | 19.84 | 0 | 0 | 54.504 | 32.184 | [5 empty] | 0 | 0.218 | 15 | 3.2709 | 3.0339 | 1.3474 | 1.1538 | 1.8801 | 57.4796
2008-11-11 | 13:52 | 0 | 17.047 | 0 | 3 | 0 | 29.361 | 29.626 | 29.121 | 29.337 | 16.996 | 23.604 | 11.39 | 0 | 0 | 56.126 | 52.504 | 44.501 | 19.86 | 0 | 0 | 54.453 | 32.203 | [5 empty] | 0 | 0.024 | 16 | 3.2796 | 3.0422 | 1.3477 | 1.1538 | 1.8884 | 57.5797
2008-11-11 | 13:53 | 0 | 17.021 | 0 | 2 | 0 | 29.506 | 29.531 | 29.168 | 29.481 | 16.823 | 23.58 | 11.34 | 0 | 0 | 56.105 | 52.504 | 44.501 | 19.835 | 0 | 0 | 54.453 | 32.179 | [5 empty] | 0 | 0.025 | 17 | 3.2942 | 3.0561 | 1.3483 | 1.1538 | 1.9022 | 57.7453
2008-11-11 | 13:54 | 0 | 17.077 | 0 | 3 | 0 | 29.656 | 29.68 | 29.077 | 29.582 | 16.433 | 23.658 | 11.395 | 0 | 0 | 56.086 | 52.508 | 44.508 | 19.915 | 0 | 0 | 54.481 | 32.162 | [5 empty] | 0 | 0.074 | 18 | 3.2782 | 3.0409 | 1.3477 | 1.1538 | 1.887 | 57.563
2008-11-11 | 13:55 | 0 | 17.127 | 0 | 3 | 0 | 30.259 | 29.8 | 29.052 | 29.535 | 28.233 | 23.584 | 11.322 | 0 | 0 | 56.086 | 52.508 | 44.484 | 19.89 | 0 | 0 | 54.457 | 32.137 | [5 empty] | 0 | 0.724 | 19 | 3.2994 | 3.0611 | 1.3485 | 1.1538 | 1.9072 | 57.8046
2008-11-11 | 13:56 | 0 | 17.097 | 0 | 2 | 0 | 46.039 | 30.085 | 28.952 | 29.408 | 29.531 | 23.53 | 11.34 | 1 | 0 | 56.058 | 52.459 | 44.501 | 19.835 | 0 | 0 | 54.408 | 32.108 | [5 empty] | 0 | 16.631 | 20 | 3.2942 | 3.0561 | 1.3483 | 1.1538 | 1.9022 | 57.7453
2008-11-11 | 13:57 | 1 | 17.097 | 0 | 3 | 0 | 48.996 | 43.867 | 28.783 | 29.361 | 25.602 | 23.53 | 11.317 | 1 | 0 | 56.058 | 52.389 | 44.408 | 19.86 | 0 | 0 | 54.385 | 32.108 | [5 empty] | 17.097 | 19.635 | 21 | 3.3009 | 3.0625 | 1.3486 | 1.1538 | 1.9086 | 57.821
2008-11-11 | 13:58 | 0 | 17.12 | 0 | 2 | 0 | 36.418 | 48.377 | 28.663 | 29.168 | 20.615 | 23.53 | 11.39 | 1 | 0 | 56.058 | 52.48 | 44.432 | 19.86 | 0 | 0 | 54.476 | 32.132 | [5 empty] | 0 | 7.25 | 22 | 3.2796 | 3.0422 | 1.3477 | 1.1538 | 1.8884 | 57.5797
2008-11-11 | 13:59 | 0 | 17.084 | 0 | 3 | 0 | 31.759 | 39.229 | 28.653 | 29.038 | 17.23 | 23.496 | 11.282 | 0 | 0 | 56.002 | 52.448 | 44.468 | 19.825 | 0 | 0 | 54.397 | 32.098 | [5 empty] | 0 | 2.721 | 23 | 3.3111 | 3.0721 | 1.349 | 1.1538 | 1.9183 | 57.9356
2008-11-11 | 14:00 | 0 | 17.12 | 1 | 2 | 0 | 30.421 | 32.964 | 28.613 | 28.976 | 16.109 | 23.506 | 11.365 | 0 | 0 | 56.035 | 52.48 | 44.432 | 19.885 | 0 | 0 | 54.453 | 32.154 | [5 empty] | 0 | 1.445 | 24 | 3.2869 | 3.0492 | 1.348 | 1.1538 | 1.8953 | 57.6627
2008-11-11 | 14:01 | 0 | 17.084 | 0 | 3 | 0 | 29.832 | 31.036 | 28.484 | 28.918 | 18.047 | 23.545 | 11.38 | 0 | 0 | 56.049 | 52.427 | 44.491 | 19.85 | 0 | 0 | 54.42 | 32.098 | [5 empty] | 0 | 0.914 | 25 | 3.2825 | 3.045 | 1.3479 | 1.1538 | 1.8912 | 57.6129
2008-11-11 | 14:02 | 0 | 17.109 | 0 | 2 | 0 | 29.496 | 30.291 | 28.388 | 28.844 | 18.417 | 23.545 | 11.282 | 0 | 0 | 56.026 | 52.448 | 44.515 | 19.825 | 0 | 0 | 54.443 | 32.098 | [5 empty] | 0 | 0.652 | 26 | 3.3111 | 3.0721 | 1.349 | 1.1538 | 1.9183 | 57.9356
2008-11-11 | 14:03 | 0 | 17.109 | 0 | 3 | 0 | 29.302 | 29.857 | 28.484 | 28.773 | 18.243 | 23.521 | 11.355 | 0 | 0 | 56.049 | 52.427 | 44.515 | 19.825 | 0 | 0 | 54.443 | 32.12 | [5 empty] | 0 | 0.529 | 27 | 3.2898 | 3.0519 | 1.3482 | 1.1538 | 1.8981 | 57.6958
2008-11-11 | 14:04 | 0 | 17.079 | 0 | 2 | 0 | 29.079 | 29.513 | 28.43 | 28.768 | 20.431 | 23.396 | 11.3 | 1 | 0 | 55.951 | 52.375 | 44.417 | 19.794 | 0 | 0 | 54.324 | 32.044 | [5 empty] | 0 | 0.311 | 28 | 3.3058 | 3.0672 | 1.3488 | 1.1538 | 1.9133 | 57.8768
2008-11-11 | 14:05 | 0 | 17.039 | 0 | 3 | 0 | 29.018 | 29.234 | 28.584 | 28.824 | 15.237 | 23.307 | 11.136 | 0 | 0 | 55.937 | 52.338 | 44.379 | 19.704 | 0 | 0 | 54.31 | 32.029 | [5 empty] | 0 | 0.194 | 29 | 3.3536 | 3.1126 | 1.3507 | 1.1538 | 1.9587 | 58.4062
2008-11-11 | 14:06 | 0 | 16.991 | 0 | 3 | 0 | 28.969 | 29.187 | 28.535 | 28.92 | 16.793 | 23.356 | 11.212 | 0 | 0 | 55.893 | 52.338 | 44.355 | 19.804 | 0 | 0 | 54.287 | 32.005 | [5 empty] | 0 | 0.049 | 30 | 3.3315 | 3.0915 | 1.3498 | 1.1538 | 1.9377 | 58.1628
2008-11-11 | 14:07 | 0 | 17.016 | 0 | 2 | 0 | 29.138 | 29.138 | 28.633 | 28.969 | 27.26 | 23.332 | 11.259 | 0 | 0 | 55.937 | 52.291 | 44.355 | 19.779 | 0 | 0 | 54.264 | 32.054 | [5 empty] | 0 | 0.169 | 31 | 3.3178 | 3.0785 | 1.3493 | 1.1538 | 1.9247 | 58.0106
2008-11-11 | 14:08 | 0 | 17.016 | 0 | 3 | 0 | 45.161 | 29.329 | 28.633 | 28.944 | 29.234 | 23.307 | 11.237 | 0 | 0 | 55.916 | 52.291 | 44.331 | 19.779 | 0 | 0 | 54.24 | 32.054 | [5 empty] | 0 | 16.217 | 32 | 3.3242 | 3.0846 | 1.3495 | 1.1538 | 1.9308 | 58.082
2008-11-11 | 14:09 | 0 | 17.039 | 0 | 3 | 0 | 48.142 | 43.226 | 28.56 | 29.138 | 30.053 | 23.283 | 11.259 | 2 | 0 | 55.916 | 52.268 | 44.331 | 19.779 | 0 | 0 | 54.219 | 32.029 | [5 empty] | 0 | 19.004 | 33 | 3.3178 | 3.0785 | 1.3493 | 1.1538 | 1.9247 | 58.0106
2008-11-11 | 14:10 | 1 | 17.069 | 0 | 2 | 0 | 49.019 | 47.665 | 28.564 | 29.072 | 30.732 | 23.312 | 11.242 | 1 | 0 | 55.921 | 52.343 | 44.336 | 19.809 | 0 | 0 | 54.292 | 32.083 | [5 empty] | 17.069 | 19.947 | 34 | 3.3227 | 3.0832 | 1.3495 | 1.1538 | 1.9294 | 58.0658
2008-11-11 | 14:11 | 0 | 17.089 | 1 | 3 | 0 | 49.059 | 48.76 | 28.56 | 28.898 | 24.126 | 23.236 | 11.285 | 2 | 0 | 55.937 | 52.268 | 44.331 | 19.754 | 0 | 0 | 54.264 | 32.054 | [5 empty] | 0 | 20.161 | 35 | 3.3102 | 3.0713 | 1.349 | 1.1538 | 1.9175 | 57.9258
2008-11-11 | 14:12 | 0 | 17.059 | 0 | 2 | 0 | 36.076 | 49.283 | 28.53 | 28.891 | 20.87 | 23.253 | 11.305 | 1 | 0 | 55.909 | 52.263 | 44.302 | 19.749 | 0 | 0 | 54.212 | 32.024 | [5 empty] | 0 | 7.185 | 36 | 3.3044 | 3.0658 | 1.3487 | 1.1538 | 1.9119 | 57.8604
2008-11-11 | 14:13 | 0 | 17.114 | 0 | 3 | 0 | 31.715 | 39.045 | 28.609 | 28.873 | 23.405 | 23.307 | 11.335 | 0 | 0 | 55.937 | 52.338 | 44.379 | 19.779 | 0 | 0 | 54.24 | 32.029 | [5 empty] | 0 | 2.842 | 37 | 3.2956 | 3.0575 | 1.3484 | 1.1538 | 1.9036 | 57.7618
2008-11-11 | 14:14 | 0 | 17.064 | 0 | 2 | 0 | 30.342 | 32.909 | 28.824 | 28.824 | 20.946 | 23.332 | 11.335 | 0 | 0 | 55.96 | 52.315 | 44.403 | 19.804 | 0 | 0 | 54.219 | 32.076 | [5 empty] | 0 | 1.518 | 38 | 3.2956 | 3.0575 | 1.3484 | 1.1538 | 1.9036 | 57.7618
2008-11-11 | 14:15 | 0 | 17.064 | 0 | 3 | 0 | 29.788 | 31.065 | 28.994 | 29.043 | 22.273 | 23.307 | 11.433 | 0 | 0 | 55.984 | 52.315 | 44.403 | 19.83 | 0 | 0 | 54.196 | 32.076 | [5 empty] | 0 | 0.745 | 39 | 3.2671 | 3.0303 | 1.3472 | 1.1538 | 1.8765 | 57.4361
2008-11-11 | 14:16 | 0 | 17.064 | 0 | 3 | 0 | 29.668 | 30.318 | 29.018 | 29.283 | 23.621 | 23.307 | 11.408 | 0 | 0 | 55.96 | 52.291 | 44.403 | 19.804 | 0 | 0 | 54.196 | 32.076 | [5 empty] | 0 | 0.385 | 40 | 3.2744 | 3.0373 | 1.3475 | 1.1538 | 1.8834 | 57.5197
2008-11-11 | 14:17 | 0 | 17.039 | 0 | 2 | 0 | 29.692 | 30.053 | 29.043 | 29.403 | 18.766 | 23.356 | 11.36 | 0 | 0 | 55.96 | 52.315 | 44.403 | 19.83 | 0 | 0 | 54.196 | 32.076 | [5 empty] | 0 | 0.289 | 41 | 3.2884 | 3.0506 | 1.3481 | 1.1538 | 1.8967 | 57.6792
2008-11-11 | 14:18 | 0 | 17.064 | 0 | 3 | 0 | 29.692 | 30.006 | 29.329 | 29.499 | 17.434 | 23.356 | 11.285 | 0 | 0 | 55.937 | 52.291 | 44.403 | 19.83 | 0 | 0 | 54.149 | 32.054 | [5 empty] | 0 | 0.193 | 42 | 3.3102 | 3.0713 | 1.349 | 1.1538 | 1.9175 | 57.9258
2008-11-11 | 14:19 | 0 | 17.039 | 0 | 3 | 0 | 29.668 | 29.933 | 29.307 | 29.739 | 18.842 | 23.405 | 11.237 | 0 | 0 | 55.916 | 52.291 | 44.379 | 19.83 | 0 | 0 | 54.173 | 32.029 | [5 empty] | 0 | -0.071 | 43 | 3.3242 | 3.0846 | 1.3495 | 1.1538 | 1.9308 | 58.082
2008-11-11 | 14:20 | 0 | 17.034 | 0 | 3 | 0 | 29.832 | 29.832 | 29.158 | 29.687 | 16.318 | 23.278 | 11.229 | 0 | 0 | 55.909 | 52.24 | 44.302 | 19.774 | 0 | 0 | 54.121 | 32 | [5 empty] | 0 | 0.145 | 44 | 3.3265 | 3.0868 | 1.3496 | 1.1538 | 1.933 | 58.1079
2008-11-11 | 14:21 | 0 | 17.064 | 0 | 2 | 0 | 30.776 | 29.957 | 28.969 | 29.572 | 28.775 | 23.307 | 11.31 | 0 | 0 | 55.916 | 52.247 | 44.355 | 19.83 | 0 | 0 | 54.126 | 32.005 | [5 empty] | 0 | 1.204 | 45 | 3.3029 | 3.0644 | 1.3487 | 1.1538 | 1.9105 | 57.844
2008-11-11 | 14:22 | 0 | 17.064 | 0 | 3 | 0 | 45.322 | 30.992 | 28.824 | 29.329 | 30.028 | 23.283 | 11.36 | 1 | 0 | 55.893 | 52.268 | 44.307 | 19.804 | 0 | 0 | 54.149 | 32.054 | [5 empty] | 0 | 15.993 | 46 | 3.2884 | 3.0506 | 1.3481 | 1.1538 | 1.8967 | 57.6792
2008-11-11 | 14:23 | 0 | 17.039 | 1 | 3 | 0 | 47.409 | 44.355 | 28.8 | 29.258 | 30.367 | 23.283 | 11.31 | 1 | 0 | 55.869 | 52.2 | 44.262 | 19.852 | 0 | 0 | 54.082 | 32.005 | [5 empty] | 0 | 18.151 | 47 | 3.3029 | 3.0644 | 1.3487 | 1.1538 | 1.9105 | 57.844
2008-11-11 | 14:24 | 1 | 17.064 | 0 | 3 | 0 | 47.913 | 47.157 | 29.043 | 29.258 | 30.921 | 23.307 | 11.408 | 2 | 0 | 55.893 | 52.268 | 44.331 | 19.852 | 0 | 0 | 54.219 | 32.076 | [5 empty] | 17.064 | 18.655 | 48 | 3.2744 | 3.0373 | 1.3475 | 1.1538 | 1.8834 | 57.5197
2008-11-11 | 14:25 | 0 | 17.089 | 0 | 3 | 0 | 49.197 | 47.775 | 29.283 | 29.403 | 31.691 | 23.307 | 11.335 | 2 | 0 | 55.916 | 52.247 | 44.331 | 19.852 | 0 | 0 | 54.173 | 32.149 | [5 empty] | 0 | 19.794 | 49 | 3.2956 | 3.0575 | 1.3484 | 1.1538 | 1.9036 | 57.7618
2008-11-11 | 14:26 | 0 | 17.17 | 0 | 3 | 0 | 49.409 | 48.996 | 29.408 | 29.602 | 26.446 | 23.312 | 11.34 | 1 | 0 | 55.944 | 52.275 | 44.384 | 19.882 | 0 | 0 | 54.224 | 32.154 | [5 empty] | 0 | 19.807 | 50 | 3.2942 | 3.0561 | 1.3483 | 1.1538 | 1.9022 | 57.7453
2008-11-11 | 14:27 | 0 | 17.114 | 0 | 2 | 1 | 36.624 | 49.495 | 29.812 | 29.717 | 20.875 | 23.283 | 11.285 | 1 | 0 | 55.937 | 52.268 | 44.379 | 19.877 | 0 | 0 | 54.196 | 32.174 | [5 empty] | 0 | 6.907 | 51 | 3.3102 | 3.0713 | 1.349 | 1.1538 | 1.9175 | 57.9258
2008-11-11 | 14:28 | 0 | 17.12 | 0 | 3 | 0 | 32.468 | 38.696 | 30.421 | 30.156 | 19.563 | 23.337 | 11.217 | 0 | 0 | 55.988 | 52.319 | 44.453 | 19.882 | 0 | 0 | 54.247 | 32.228 | [5 empty] | 0 | 2.312 | 0 | 3.33 | 3.0901 | 1.3498 | 1.1538 | 1.9363 | 58.1466
2008-11-11 | 14:29 | 0 | 17.094 | 0 | 2 | 0 | 31.455 | 33.409 | 30.71 | 30.757 | 17.389 | 23.337 | 11.166 | 0 | 0 | 56.012 | 52.296 | 44.477 | 19.882 | 0 | 0 | 54.247 | 32.228 | [5 empty] | 0 | 0.698 | 1 | 3.3449 | 3.1043 | 1.3286 | 1.1321 | 1.9722 | 58.9614
2008-11-11 | 14:30 | 0 | 17.069 | 0 | 3 | 0 | 31.431 | 32.009 | 30.975 | 31.119 | 16.081 | 23.386 | 11.141 | 0 | 0 | 55.988 | 52.319 | 44.477 | 19.86 | 0 | 0 | 54.247 | 32.203 | [5 empty] | 0 | 0.312 | 2 | 3.3521 | 3.1112 | 1.3289 | 1.1321 | 1.9791 | 59.0398
2008-11-11 | 14:31 | 0 | 17.047 | 0 | 3 | 0 | 31.553 | 31.84 | 31.166 | 31.384 | 16.823 | 23.435 | 11.166 | 0 | 0 | 55.988 | 52.319 | 44.477 | 19.908 | 0 | 0 | 54.338 | 32.154 | [5 empty] | 0 | 0.169 | 3 | 3.3449 | 3.1043 | 1.3286 | 1.1321 | 1.9722 | 58.9614
2008-11-11 | 14:32 | 0 | 17.047 | 0 | 3 | 0 | 31.72 | 31.914 | 31.36 | 31.649 | 20.301 | 23.41 | 11.166 | 1 | 0 | 55.944 | 52.296 | 44.453 | 19.86 | 0 | 0 | 54.292 | 32.105 | [5 empty] | 0 | 0.071 | 4 | 3.3449 | 3.1043 | 1.3286 | 1.1321 | 1.9722 | 58.9614
2008-11-11 | 14:33 | 0 | 16.991 | 0 | 3 | 0 | 31.811 | 31.933 | 31.281 | 31.811 | 18.643 | 23.427 | 11.212 | 0 | 0 | 55.916 | 52.268 | 44.424 | 19.83 | 0 | 0 | 54.287 | 32.125 | [5 empty] | 0 | 0 | 5 | 3.3315 | 3.0915 | 1.3281 | 1.1321 | 1.9594 | 58.8162
2008-11-11 | 14:34 | 0 | 16.996 | 1 | 3 | 0 | 31.963 | 32.034 | 30.926 | 31.84 | 17.464 | 23.435 | 11.192 | 0 | 0 | 55.965 | 52.296 | 44.501 | 19.86 | 0 | 0 | 54.338 | 32.154 | [5 empty] | 0 | 0.123 | 6 | 3.3373 | 3.0971 | 1.3283 | 1.1321 | 1.965 | 58.8795
2008-11-11 | 14:35 | 0 | 16.996 | 0 | 2 | 0 | 31.963 | 32.105 | 30.661 | 31.431 | 16.798 | 23.457 | 11.267 | 0 | 0 | 55.965 | 52.252 | 44.524 | 19.86 | 0 | 0 | 54.362 | 32.154 | [5 empty] | 0 | 0.532 | 7 | 3.3154 | 3.0763 | 1.3274 | 1.1321 | 1.9442 | 58.6412
2008-11-11 | 14:36 | 0 | 16.966 | 0 | 3 | 0 | 31.811 | 32.125 | 30.56 | 31.112 | 29.428 | 23.405 | 11.237 | 0 | 0 | 55.893 | 52.224 | 44.448 | 19.852 | 0 | 0 | 54.334 | 32.125 | [5 empty] | 0 | 0.699 | 8 | 3.3242 | 3.0846 | 1.3278 | 1.1321 | 1.9525 | 58.7369
2008-11-11 | 14:37 | 1 | 16.966 | 0 | 3 | 0 | 46.032 | 32.269 | 30.511 | 31.016 | 30.921 | 23.405 | 11.285 | 0 | 0 | 55.893 | 52.224 | 44.472 | 19.852 | 0 | 0 | 54.31 | 32.125 | [5 empty] | 16.966 | 15.016 | 9 | 3.3102 | 3.0713 | 1.3272 | 1.1321 | 1.9392 | 58.5835
2008-11-11 | 14:38 | 0 | 16.941 | 0 | 3 | 0 | 48.716 | 45.068 | 30.536 | 30.992 | 31.715 | 23.381 | 11.237 | 2 | 0 | 55.916 | 52.247 | 44.448 | 19.83 | 0 | 0 | 54.287 | 32.149 | [5 empty] | 0 | 17.724 | 10 | 3.3242 | 3.0846 | 1.3278 | 1.1321 | 1.9525 | 58.7369
2008-11-11 | 14:39 | 0 | 16.941 | 0 | 3 | 0 | 49.747 | 48.394 | 30.582 | 30.992 | 32.269 | 23.332 | 11.237 | 1 | 0 | 55.893 | 52.2 | 44.424 | 19.83 | 0 | 0 | 54.287 | 32.125 | [5 empty] | 0 | 18.755 | 11 | 3.3242 | 3.0846 | 1.3278 | 1.1321 | 1.9525 | 58.7369
2008-11-11 | 14:40 | 0 | 16.966 | 0 | 3 | 0 | 40.172 | 49.516 | 30.631 | 30.992 | 24.754 | 23.356 | 11.335 | 1 | 0 | 55.893 | 52.247 | 44.355 | 19.83 | 0 | 0 | 54.24 | 32.1 | [5 empty] | 0 | 9.18 | 12 | 3.2956 | 3.0575 | 1.3266 | 1.1321 | 1.9254 | 58.4224
2008-11-11 | 14:41 | 0 | 16.911 | 0 | 2 | 0 | 34.151 | 42.729 | 30.602 | 30.987 | 18.711 | 23.376 | 11.279 | 0 | 0 | 55.841 | 52.196 | 44.42 | 19.847 | 0 | 0 | 54.236 | 32.144 | [5 empty] | 0 | 3.164 | 13 | 3.312 | 3.073 | 1.3273 | 1.1321 | 1.9409 | 58.6028
2008-11-11 | 14:42 | 0 | 16.941 | 0 | 3 | 0 | 32.534 | 35.237 | 30.631 | 31.016 | 20.149 | 23.427 | 11.335 | 0 | 0 | 55.893 | 52.224 | 44.472 | 19.852 | 0 | 0 | 54.24 | 32.174 | [5 empty] | 0 | 1.518 | 14 | 3.2956 | 3.0575 | 1.3266 | 1.1321 | 1.9254 | 58.4224
2008-11-11 | 14:43 | 0 | 16.936 | 0 | 2 | 0 | 31.88 | 33.094 | 30.602 | 30.962 | 18.143 | 23.447 | 11.305 | 1 | 0 | 55.865 | 52.196 | 44.468 | 19.847 | 0 | 0 | 54.168 | 32.169 | [5 empty] | 0 | 0.918 | 15 | 3.3044 | 3.0658 | 1.327 | 1.1321 | 1.9337 | 58.5192
2008-11-11 | 14:44 | 0 | 16.961 | 0 | 3 | 0 | 31.566 | 32.314 | 30.457 | 31.012 | 17.748 | 23.398 | 11.254 | 0 | 0 | 55.818 | 52.196 | 44.42 | 19.799 | 0 | 0 | 54.098 | 32 | [5 empty] | 0 | 0.554 | 16 | 3.3192 | 3.0799 | 1.3276 | 1.1321 | 1.9478 | 58.6827
2008-11-11 | 14:45 | 0 | 16.868 | 1 | 3 | 0 | 31.379 | 31.909 | 30.44 | 30.899 | 17.092 | 23.334 | 11.212 | 0 | 0 | 55.825 | 52.133 | 44.427 | 19.782 | 0 | 0 | 54.037 | 31.983 | [5 empty] | 0 | 0.48 | 17 | 3.3315 | 3.0915 | 1.3281 | 1.1321 | 1.9594 | 58.8162
2008-11-11 | 14:46 | 0 | 16.918 | 0 | 3 | 0 | 31.235 | 31.693 | 30.585 | 30.899 | 17.582 | 23.334 | 11.139 | 0 | 0 | 55.848 | 52.133 | 44.427 | 19.782 | 0 | 0 | 54.058 | 31.983 | [5 empty] | 0 | 0.336 | 18 | 3.3527 | 3.1117 | 1.3289 | 1.1321 | 1.9796 | 59.046
2008-11-11 | 14:47 | 0 | 16.918 | 0 | 3 | 0 | 31.164 | 31.499 | 30.754 | 31.043 | 16.918 | 23.334 | 11.114 | 0 | 0 | 55.825 | 52.133 | 44.403 | 19.782 | 0 | 0 | 54.058 | 31.983 | [5 empty] | 0 | 0.121 | 19 | 3.36 | 3.1186 | 1.3292 | 1.1321 | 1.9866 | 59.124
2008-11-11 | 14:48 | 0 | 16.893 | 0 | 3 | 0 | 31.188 | 31.355 | 30.85 | 31.21 | 15.164 | 23.381 | 11.063 | 0 | 0 | 55.802 | 52.156 | 44.379 | 19.757 | 0 | 0 | 54.037 | 31.983 | [5 empty] | 0 | -0.022 | 20 | 3.3749 | 3.1328 | 1.3298 | 1.1321 | 2.0007 | 59.2821
2008-11-11 | 14:49 | 0 | 16.81 | 0 | 3 | 0 | 31.252 | 31.347 | 30.673 | 31.301 | 22.241 | 23.302 | 10.983 | 0 | 0 | 55.771 | 52.056 | 44.372 | 19.749 | 0 | 0 | 54.028 | 31.975 | [5 empty] | 0 | -0.049 | 21 | 3.3982 | 3.1549 | 1.3308 | 1.1321 | 2.0228 | 59.5274
2008-11-11 | 14:50 | 0 | 16.861 | 0 | 2 | 0 | 43.996 | 31.421 | 30.433 | 31.203 | 29.879 | 23.327 | 10.933 | 0 | 0 | 55.748 | 52.056 | 44.348 | 19.772 | 0 | 0 | 54.028 | 31.975 | [5 empty] | 0 | 12.793 | 22 | 3.4127 | 3.1687 | 1.3314 | 1.1321 | 2.0367 | 59.679
2008-11-11 | 14:51 | 1 | 16.886 | 0 | 3 | 0 | 48.342 | 42.681 | 30.337 | 30.938 | 30.962 | 23.278 | 10.983 | 1 | 0 | 55.748 | 52.056 | 44.302 | 19.772 | 0 | 0 | 54.028 | 31.975 | [5 empty] | 16.886 | 17.404 | 23 | 3.3982 | 3.1549 | 1.3308 | 1.1321 | 2.0228 | 59.5274
2008-11-11 | 14:52 | 0 | 16.886 | 0 | 3 | 0 | 49.374 | 48.044 | 30.168 | 30.747 | 31.468 | 23.253 | 10.907 | 2 | 0 | 55.725 | 52.056 | 44.302 | 19.749 | 0 | 0 | 54.007 | 31.975 | [5 empty] | 0 | 18.627 | 24 | 3.4203 | 3.1759 | 1.3317 | 1.1321 | 2.0439 | 59.7573
2008-11-11 | 14:53 | 0 | 16.886 | 0 | 3 | 0 | 44.512 | 49.306 | 30.215 | 30.624 | 22.675 | 23.253 | 10.885 | 1 | 0 | 55.748 | 52.056 | 44.326 | 19.772 | 0 | 0 | 54.007 | 31.975 | [5 empty] | 0 | 13.888 | 25 | 3.4267 | 3.182 | 1.3319 | 1.1321 | 2.05 | 59.8233
2008-11-11 | 14:54 | 0 | 16.861 | 0 | 3 | 0 | 35.043 | 46.713 | 30.193 | 30.698 | 17.451 | 23.349 | 10.86 | 1 | 0 | 55.704 | 52.035 | 44.396 | 19.772 | 0 | 0 | 54.051 | 31.926 | [5 empty] | 0 | 4.345 | 26 | 3.434 | 3.189 | 1.3322 | 1.1321 | 2.0569 | 59.898
2008-11-11 | 14:55 | 0 | 16.881 | 0 | 2 | 0 | 32.5 | 36.402 | 30.428 | 30.619 | 17.939 | 23.298 | 10.928 | 0 | 0 | 55.697 | 52.028 | 44.319 | 19.742 | 0 | 0 | 54 | 31.968 | [5 empty] | 0 | 1.881 | 27 | 3.4142 | 3.1701 | 1.3314 | 1.1321 | 2.0381 | 59.694
2008-11-11 | 14:56 | 0 | 16.911 | 1 | 3 | 0 | 31.71 | 33.211 | 30.602 | 30.769 | 16.267 | 23.302 | 10.907 | 0 | 0 | 55.748 | 52.079 | 44.372 | 19.772 | 0 | 0 | 54.075 | 31.997 | [5 empty] | 0 | 0.941 | 28 | 3.4203 | 3.1759 | 1.3317 | 1.1321 | 2.0439 | 59.7573
2008-11-11 | 14:57 | 0 | 16.881 | 0 | 3 | 0 | 31.392 | 32.186 | 30.499 | 30.958 | 15.966 | 23.273 | 10.877 | 0 | 0 | 55.72 | 52.051 | 44.367 | 19.742 | 0 | 0 | 54.07 | 31.968 | [5 empty] | 0 | 0.434 | 29 | 3.429 | 3.1842 | 1.332 | 1.1321 | 2.0522 | 59.8472
2008-11-11 | 14:58 | 0 | 16.911 | 0 | 3 | 0 | 31.446 | 31.83 | 30.528 | 30.938 | 15.008 | 23.398 | 10.86 | 0 | 0 | 55.748 | 52.079 | 44.396 | 19.772 | 0 | 0 | 54.098 | 31.926 | [5 empty] | 0 | 0.508 | 30 | 3.434 | 3.189 | 1.3322 | 1.1321 | 2.0569 | 59.898
2008-11-11 | 14:59 | 0 | 16.928 | 0 | 3 | 0 | 31.294 | 31.703 | 30.668 | 30.909 | 14.286 | 23.344 | 10.902 | 0 | 0 | 55.743 | 52.028 | 44.367 | 19.742 | 0 | 0 | 54.07 | 31.897 | [5 empty] | 0 | 0.385 | 31 | 3.4217 | 3.1773 | 1.3317 | 1.1321 | 2.0453 | 59.7723
2008-11-11 | 15:00 | 0 | 16.906 | 0 | 3 | 0 | 31.198 | 31.583 | 30.813 | 31.102 | 14.485 | 23.369 | 10.855 | 0 | 0 | 55.697 | 52.051 | 44.343 | 19.767 | 0 | 0 | 54.023 | 31.872 | [5 empty] | 0 | 0.096 | 32 | 3.4354 | 3.1903 | 1.3323 | 1.1321 | 2.0583 | 59.9129
2008-11-11 | 15:01 | 0 | 16.906 | 0 | 3 | 0 | 31.247 | 31.416 | 30.933 | 31.318 | 13.273 | 23.298 | 10.804 | 0 | 0 | 55.697 | 52.028 | 44.367 | 19.767 | 0 | 0 | 53.932 | 31.872 | [5 empty] | 0 | -0.071 | 33 | 3.4503 | 3.2045 | 1.3329 | 1.1321 | 2.0724 | 60.0641
2008-11-11 | 15:02 | 0 | 16.906 | 0 | 2 | 0 | 31.343 | 31.463 | 30.884 | 31.463 | 13.942 | 23.369 | 10.829 | 0 | 0 | 55.652 | 52.028 | 44.343 | 19.767 | 0 | 0 | 53.979 | 31.872 | [5 empty] | 0 | -0.12 | 34 | 3.443 | 3.1975 | 1.3326 | 1.1321 | 2.0655 | 59.9901
2008-11-11 | 15:03 | 0 | 16.954 | 0 | 3 | 0 | 34.567 | 31.536 | 30.739 | 31.392 | 28.716 | 23.32 | 10.804 | 0 | 0 | 55.697 | 52.007 | 44.319 | 19.767 | 0 | 0 | 54 | 31.946 | [5 empty] | 0 | 3.175 | 35 | 3.4503 | 3.2045 | 1.3329 | 1.1321 | 2.0724 | 60.0641
2008-11-11 | 15:04 | 0 | 16.906 | 0 | 3 | 0 | 47.075 | 34.45 | 30.573 | 31.222 | 30.644 | 23.298 | 10.804 | 1 | 0 | 55.652 | 51.96 | 44.274 | 19.719 | 0 | 0 | 53.932 | 31.921 | [5 empty] | 0 | 15.853 | 36 | 3.4503 | 3.2045 | 1.3329 | 1.1321 | 2.0724 | 60.0641
2008-11-11 | 15:05 | 1 | 16.898 | 0 | 3 | 0 | 48.975 | 46.519 | 30.349 | 30.975 | 31.193 | 23.244 | 10.799 | 2 | 0 | 55.648 | 51.932 | 44.221 | 19.737 | 0 | 0 | 53.928 | 31.938 | [5 empty] | 16.898 | 18 | 37 | 3.4517 | 3.2058 | 1.3329 | 1.1321 | 2.0738 | 60.0789
2008-11-11 | 15:06 | 0 | 16.898 | 1 | 3 | 0 | 49.479 | 48.814 | 30.349 | 30.759 | 31.651 | 23.219 | 10.824 | 1 | 0 | 55.624 | 51.932 | 44.221 | 19.762 | 0 | 0 | 53.881 | 31.938 | [5 empty] | 0 | 18.72 | 38 | 3.4445 | 3.1989 | 1.3327 | 1.1321 | 2.0668 | 60.005
2008-11-11 | 15:07 | 0 | 16.898 | 0 | 3 | 0 | 50.006 | 49.409 | 30.374 | 30.734 | 26.784 | 23.244 | 10.824 | 2 | 0 | 55.648 | 51.955 | 44.221 | 19.762 | 0 | 0 | 53.881 | 31.938 | [5 empty] | 0 | 19.272 | 39 | 3.4445 | 3.1989 | 1.3327 | 1.1321 | 2.0668 | 60.005
2008-11-11 | 15:08 | 0 | 16.928 | 0 | 3 | 0 | 37.504 | 49.92 | 30.428 | 30.788 | 20.551 | 23.273 | 10.877 | 1 | 0 | 55.676 | 51.96 | 44.274 | 19.817 | 0 | 0 | 53.956 | 31.968 | [5 empty] | 0 | 6.716 | 40 | 3.429 | 3.1842 | 1.332 | 1.1321 | 2.0522 | 59.8472
2008-11-11 | 15:09 | 0 | 16.928 | 0 | 3 | 0 | 33.321 | 38.94 | 30.693 | 30.788 | 21.441 | 23.298 | 10.953 | 0 | 0 | 55.652 | 51.983 | 44.298 | 19.817 | 0 | 0 | 53.956 | 31.992 | [5 empty] | 0 | 2.533 | 41 | 3.4069 | 3.1632 | 1.3311 | 1.1321 | 2.0311 | 59.6185
2008-11-11 | 15:10 | 0 | 16.851 | 0 | 2 | 0 | 32.061 | 33.998 | 30.688 | 31.048 | 20.257 | 23.268 | 10.897 | 0 | 0 | 55.648 | 51.979 | 44.269 | 19.787 | 0 | 0 | 54.019 | 31.938 | [5 empty] | 0 | 1.013 | 42 | 3.4232 | 3.1787 | 1.3318 | 1.1321 | 2.0466 | 59.7873
2008-11-11 | 15:11 | 0 | 16.851 | 0 | 3 | 0 | 31.747 | 32.613 | 30.833 | 31.144 | 19.762 | 23.315 | 10.872 | 0 | 0 | 55.669 | 51.979 | 44.338 | 19.762 | 0 | 0 | 53.972 | 31.963 | [5 empty] | 0 | 0.603 | 43 | 3.4305 | 3.1856 | 1.3321 | 1.1321 | 2.0536 | 59.8621
2008-11-11 | 15:12 | 0 | 16.881 | 0 | 3 | 0 | 31.656 | 32.235 | 31.318 | 31.392 | 19.52 | 23.298 | 11 | 0 | 0 | 55.72 | 51.983 | 44.319 | 19.792 | 0 | 0 | 54 | 31.968 | [5 empty] | 0 | 0.264 | 44 | 3.3932 | 3.1502 | 1.3306 | 1.1321 | 2.0181 | 59.4756
2008-11-11 | 15:13 | 0 | 16.881 | 0 | 4 | 0 | 31.728 | 32.017 | 31.752 | 31.826 | 20.114 | 23.32 | 10.829 | 0 | 0 | 55.697 | 51.96 | 44.367 | 19.817 | 0 | 0 | 53.956 | 32.017 | [5 empty] | 0 | -0.098 | 45 | 3.443 | 3.1975 | 1.3326 | 1.1321 | 2.0655 | 59.9901
2008-11-11 | 15:14 | 0 | 16.898 | 0 | 3 | 0 | 31.987 | 31.987 | 31.867 | 32.301 | 17.637 | 23.29 | 10.749 | 0 | 0 | 55.669 | 51.932 | 44.338 | 19.762 | 0 | 0 | 53.928 | 31.963 | [5 empty] | 0 | -0.314 | 46 | 3.4663 | 3.2197 | 1.3335 | 1.1321 | 2.0876 | 60.2258
2008-11-11 | 15:15 | 0 | 16.876 | 0 | 3 | 0 | 32.301 | 32.206 | 31.843 | 32.372 | 17.192 | 23.315 | 10.626 | 0 | 0 | 55.669 | 51.909 | 44.314 | 19.762 | 0 | 0 | 53.951 | 31.987 | [5 empty] | 0 | -0.071 | 47 | 3.5021 | 3.2537 | 1.335 | 1.1321 | 2.1216 | 60.582
2008-11-11 | 15:16 | 0 | 16.928 | 0 | 3 | 0 | 32.475 | 32.57 | 31.607 | 32.426 | 18.779 | 23.393 | 10.729 | 0 | 0 | 55.652 | 51.937 | 44.367 | 19.767 | 0 | 0 | 53.932 | 31.946 | [5 empty] | 0 | 0.049 | 48 | 3.4721 | 3.2252 | 1.3338 | 1.1321 | 2.0931 | 60.2842
2008-11-11 | 15:17 | 0 | 16.923 | 0 | 3 | 0 | 32.541 | 32.658 | 31.433 | 32.108 | 30.254 | 23.388 | 10.824 | 0 | 0 | 55.601 | 51.909 | 44.314 | 19.762 | 0 | 0 | 53.834 | 31.938 | [5 empty] | 0 | 0.433 | 49 | 3.4445 | 3.1989 | 1.3327 | 1.1321 | 2.0668 | 60.005
2008-11-11 | 15:18 | 1 | 16.923 | 1 | 3 | 0 | 46.291 | 33.247 | 31.144 | 31.843 | 32.012 | 23.339 | 10.897 | 1 | 0 | 55.624 | 51.885 | 44.245 | 19.762 | 0 | 0 | 53.813 | 31.892 | [5 empty] | 16.923 | 14.448 | 50 | 3.4232 | 3.1787 | 1.3318 | 1.1321 | 2.0466 | 59.7873
2008-11-11 | 15:19 | 0 | 16.876 | 0 | 3 | 0 | 48.744 | 45.878 | 30.953 | 31.602 | 32.421 | 23.364 | 10.97 | 1 | 0 | 55.601 | 51.885 | 44.221 | 19.762 | 0 | 0 | 53.813 | 31.867 | [5 empty] | 0 | 17.142 | 51 | 3.4019 | 3.1585 | 1.3309 | 1.1321 | 2.0264 | 59.5669
2008-11-11 | 15:20 | 0 | 16.923 | 0 | 3 | 1 | 49.432 | 48.723 | 30.808 | 31.409 | 32.682 | 23.388 | 11.021 | 2 | 0 | 55.624 | 51.909 | 44.221 | 19.762 | 0 | 0 | 53.858 | 31.867 | [5 empty] | 0 | 18.023 | 52 | 3.3871 | 3.1444 | 1.3303 | 1.1321 | 2.0123 | 59.4113
2008-11-11 | 15:21 | 0 | 16.898 | 0 | 3 | 0 | 48.928 | 49.432 | 30.808 | 31.289 | 26.904 | 23.388 | 11.096 | 1 | 0 | 55.578 | 51.909 | 44.245 | 19.812 | 0 | 0 | 53.881 | 31.892 | [5 empty] | 0 | 17.639 | 0 | 3.3652 | 3.1236 | 1.3294 | 1.1321 | 1.9916 | 59.18
2008-11-11 | 15:22 | 0 | 16.84 | 0 | 2 | 0 | 36.949 | 49.239 | 30.749 | 31.208 | 22.317 | 23.401 | 11.01 | 1 | 0 | 55.545 | 51.853 | 44.236 | 19.752 | 0 | 0 | 53.825 | 31.857 | [5 empty] | 0 | 5.741 | 1 | 3.3903 | 3.1474 | 2.0734 | 1.875 | 1.2724 | 37.5317
2008-11-11 | 15:23 | 0 | 16.898 | 0 | 3 | 0 | 33.457 | 38.299 | 30.928 | 31.193 | 22.52 | 23.484 | 11.021 | 0 | 0 | 55.601 | 51.909 | 44.291 | 19.787 | 0 | 0 | 53.904 | 31.867 | [5 empty] | 0 | 2.264 | 2 | 3.3871 | 3.1444 | 2.0733 | 1.875 | 1.2694 | 37.4773
2008-11-11 | 15:24 | 0 | 16.888 | 0 | 3 | 0 | 32.338 | 34.081 | 30.918 | 31.279 | 19.925 | 23.45 | 10.887 | 0 | 0 | 55.568 | 51.876 | 44.257 | 19.752 | 0 | 0 | 53.825 | 31.784 | [5 empty] | 0 | 1.059 | 3 | 3.4261 | 3.1815 | 2.0748 | 1.875 | 1.3065 | 38.133
2008-11-11 | 15:25 | 0 | 16.906 | 0 | 3 | 0 | 31.995 | 32.924 | 31.127 | 31.345 | 21.13 | 23.516 | 10.855 | 0 | 0 | 55.561 | 51.916 | 44.274 | 19.794 | 0 | 0 | 53.888 | 31.826 | [5 empty] | 0 | 0.65 | 4 | 3.4354 | 3.1903 | 2.0752 | 1.875 | 1.3153 | 38.2874
2008-11-11 | 15:26 | 0 | 16.873 | 0 | 3 | 0 | 31.794 | 32.372 | 31.504 | 31.602 | 21.772 | 23.459 | 10.872 | 0 | 0 | 55.554 | 51.839 | 44.243 | 19.737 | 0 | 0 | 53.858 | 31.794 | [5 empty] | 0 | 0.192 | 5 | 3.4305 | 3.1856 | 2.075 | 1.875 | 1.3106 | 38.2055
2008-11-11 | 15:27 | 0 | 16.825 | 0 | 3 | 0 | 31.843 | 32.179 | 31.889 | 32.012 | 20.081 | 23.508 | 10.774 | 0 | 0 | 55.578 | 51.839 | 44.267 | 19.711 | 0 | 0 | 53.834 | 31.843 | [5 empty] | 0 | -0.169 | 6 | 3.459 | 3.2128 | 2.0762 | 1.875 | 1.3378 | 38.6745
2008-11-11 | 15:28 | 0 | 16.848 | 0 | 3 | 0 | 32.157 | 32.179 | 32.034 | 32.443 | 19.563 | 23.484 | 10.847 | 0 | 0 | 55.554 | 51.839 | 44.267 | 19.737 | 0 | 0 | 53.766 | 31.867 | [5 empty] | 0 | -0.286 | 7 | 3.4378 | 3.1926 | 2.0753 | 1.875 | 1.3176 | 38.3259
2008-11-11 | 15:29 | 0 | 16.848 | 1 | 3 | 0 | 32.493 | 32.372 | 32.059 | 32.61 | 19.613 | 23.484 | 10.724 | 0 | 0 | 55.554 | 51.818 | 44.267 | 19.711 | 0 | 0 | 53.743 | 31.867 | [5 empty] | 0 | -0.117 | 8 | 3.4736 | 3.2266 | 2.0768 | 1.875 | 1.3516 | 38.9109
2008-11-11 | 15:30 | 0 | 16.848 | 0 | 3 | 0 | 32.61 | 32.682 | 31.818 | 32.541 | 20.858 | 23.459 | 10.797 | 1 | 0 | 55.531 | 51.794 | 44.267 | 19.762 | 0 | 0 | 53.72 | 31.867 | [5 empty] | 0 | 0.069 | 9 | 3.4523 | 3.2064 | 2.0759 | 1.875 | 1.3314 | 38.5652
2008-11-11 | 15:31 | 0 | 16.848 | 0 | 3 | 0 | 33.998 | 32.799 | 31.504 | 32.323 | 31.602 | 23.41 | 10.822 | 0 | 0 | 55.531 | 51.818 | 44.291 | 19.762 | 0 | 0 | 53.743 | 31.889 | [5 empty] | 0 | 1.675 | 10 | 3.445 | 3.1995 | 2.0756 | 1.875 | 1.3245 | 38.4458
2008-11-11 | 15:32 | 1 | 16.848 | 0 | 3 | 0 | 46.748 | 34.845 | 31.215 | 31.987 | 32.682 | 23.459 | 10.749 | 0 | 0 | 55.508 | 51.794 | 44.243 | 19.762 | 0 | 0 | 53.72 | 31.889 | [5 empty] | 16.848 | 14.761 | 11 | 3.4663 | 3.2197 | 2.0765 | 1.875 | 1.3447 | 38.793
2008-11-11 | 15:33 | 0 | 16.825 | 0 | 3 | 0 | 48.996 | 46.452 | 30.975 | 31.747 | 32.94 | 23.41 | 10.749 | 2 | 0 | 55.508 | 51.794 | 44.221 | 19.762 | 0 | 0 | 53.72 | 31.889 | [5 empty] | 0 | 17.249 | 12 | 3.4663 | 3.2197 | 2.0765 | 1.875 | 1.3447 | 38.793
2008-11-11 | 15:34 | 0 | 16.77 | 0 | 3 | 0 | 49.495 | 48.877 | 30.896 | 31.428 | 33.405 | 23.43 | 10.792 | 1 | 0 | 55.48 | 51.766 | 44.169 | 19.732 | 0 | 0 | 53.692 | 31.884 | [5 empty] | 0 | 18.067 | 13 | 3.4538 | 3.2078 | 2.076 | 1.875 | 1.3328 | 38.589
2008-11-11 | 15:35 | 0 | 16.8 | 0 | 3 | 0 | 43.233 | 49.477 | 30.904 | 31.36 | 25.193 | 23.459 | 10.749 | 1 | 0 | 55.463 | 51.794 | 44.197 | 19.787 | 0 | 0 | 53.696 | 31.867 | [5 empty] | 0 | 11.873 | 14 | 3.4663 | 3.2197 | 2.0765 | 1.875 | 1.3447 | 38.793
2008-11-11 | 15:36 | 0 | 16.8 | 0 | 3 | 0 | 35.055 | 44.594 | 30.975 | 31.36 | 23.435 | 23.459 | 10.699 | 1 | 0 | 55.484 | 51.794 | 44.197 | 19.762 | 0 | 0 | 53.766 | 31.867 | [5 empty] | 0 | 3.695 | 15 | 3.4809 | 3.2335 | 2.0771 | 1.875 | 1.3585 | 39.0283
2008-11-11 | 15:37 | 0 | 16.77 | 0 | 3 | 0 | 32.936 | 35.777 | 31.065 | 31.308 | 20.973 | 23.43 | 10.744 | 0 | 0 | 55.48 | 51.79 | 44.262 | 19.732 | 0 | 0 | 53.759 | 31.838 | [5 empty] | 0 | 1.628 | 16 | 3.4677 | 3.2211 | 2.0765 | 1.875 | 1.3461 | 38.8166
2008-11-11 | 15:38 | 0 | 16.77 | 0 | 3 | 0 | 32.247 | 33.428 | 31.115 | 31.45 | 21.383 | 23.454 | 10.643 | 0 | 0 | 55.48 | 51.766 | 44.214 | 19.732 | 0 | 0 | 53.668 | 31.813 | [5 empty] | 0 | 0.797 | 17 | 3.4972 | 3.249 | 2.0777 | 1.875 | 1.374 | 39.2895
2008-11-11 | 15:39 | 0 | 16.795 | 0 | 3 | 0 | 31.958 | 32.653 | 31.45 | 31.595 | 23.67 | 23.454 | 10.669 | 0 | 0 | 55.48 | 51.766 | 44.238 | 19.732 | 0 | 0 | 53.715 | 31.86 | [5 empty] | 0 | 0.363 | 18 | 3.4896 | 3.2418 | 2.0774 | 1.875 | 1.3668 | 39.1686
2008-11-11 | 15:40 | 0 | 16.745 | 1 | 4 | 0 | 31.909 | 32.318 | 31.838 | 32.005 | 21.912 | 23.479 | 10.669 | 0 | 0 | 55.503 | 51.766 | 44.262 | 19.757 | 0 | 0 | 53.715 | 31.86 | [5 empty] | 0 | -0.096 | 19 | 3.4896 | 3.2418 | 2.0774 | 1.875 | 1.3668 | 39.1686
2008-11-11 | 15:41 | 0 | 16.745 | 0 | 3 | 0 | 32.149 | 32.269 | 31.983 | 32.463 | 21.189 | 23.501 | 10.643 | 0 | 0 | 55.48 | 51.766 | 44.238 | 19.757 | 0 | 0 | 53.783 | 31.86 | [5 empty] | 0 | -0.314 | 20 | 3.4972 | 3.249 | 2.0777 | 1.875 | 1.374 | 39.2895
2008-11-11 | 15:42 | 0 | 16.687 | 0 | 4 | 0 | 32.431 | 32.431 | 31.926 | 32.575 | 24.097 | 23.469 | 10.734 | 0 | 0 | 55.449 | 51.736 | 44.231 | 19.747 | 0 | 0 | 53.752 | 31.853 | [5 empty] | 0 | -0.144 | 21 | 3.4707 | 3.2238 | 2.0766 | 1.875 | 1.3488 | 38.8638
2008-11-11 | 15:43 | 0 | 16.745 | 0 | 3 | 0 | 32.582 | 32.677 | 31.475 | 32.463 | 24.031 | 23.501 | 10.744 | 0 | 0 | 55.48 | 51.766 | 44.262 | 19.757 | 0 | 0 | 53.715 | 31.909 | [5 empty] | 0 | 0.119 | 22 | 3.4677 | 3.2211 | 2.0765 | 1.875 | 1.3461 | 38.8166
2008-11-11 | 15:44 | 0 | 16.77 | 0 | 3 | 0 | 32.439 | 32.795 | 30.97 | 31.899 | 24.166 | 23.418 | 10.706 | 0 | 0 | 55.426 | 51.757 | 44.228 | 19.792 | 0 | 0 | 53.706 | 31.899 | [5 empty] | 0 | 0.54 | 23 | 3.4788 | 3.2316 | 2.077 | 1.875 | 1.3566 | 38.9955
2008-11-11 | 15:45 | 0 | 16.745 | 0 | 4 | 0 | 40.997 | 32.56 | 30.56 | 31.404 | 32.054 | 23.454 | 10.694 | 0 | 0 | 55.459 | 51.722 | 44.216 | 19.779 | 0 | 0 | 53.671 | 31.933 | [5 empty] | 0 | 9.593 | 24 | 3.4823 | 3.2349 | 2.0771 | 1.875 | 1.3599 | 39.0517
2008-11-11 | 15:46 | 1 | 16.77 | 0 | 3 | 0 | 46.4 | 42.054 | 30.151 | 30.994 | 32.343 | 23.405 | 10.817 | 1 | 0 | 55.459 | 51.745 | 44.216 | 19.779 | 0 | 0 | 53.738 | 31.983 | [5 empty] | 16.77 | 15.406 | 25 | 3.4465 | 3.2009 | 2.0757 | 1.875 | 1.3259 | 38.4697
2008-11-11 | 15:47 | 0 | 16.77 | 0 | 4 | 0 | 47.112 | 46.676 | 29.886 | 30.536 | 32.463 | 23.359 | 10.719 | 2 | 0 | 55.414 | 51.722 | 44.147 | 19.804 | 0 | 0 | 53.717 | 31.933 | [5 empty] | 0 | 16.576 | 26 | 3.475 | 3.228 | 2.0768 | 1.875 | 1.353 | 38.9344
2008-11-11 | 15:48 | 0 | 16.72 | 0 | 4 | 0 | 47.318 | 47.273 | 29.717 | 30.271 | 32.606 | 23.359 | 10.767 | 2 | 0 | 55.414 | 51.745 | 44.192 | 19.83 | 0 | 0 | 53.671 | 31.958 | [5 empty] | 0 | 17.047 | 27 | 3.461 | 3.2147 | 2.0762 | 1.875 | 1.3397 | 38.7077
2008-11-11 | 15:49 | 1 | 16.687 | 0 | 3 | 0 | 47.196 | 47.518 | 29.663 | 30.119 | 32.787 | 23.278 | 10.636 | 2 | 0 | 55.428 | 51.715 | 44.137 | 19.772 | 0 | 0 | 53.594 | 31.951 | [5 empty] | 16.687 | 17.077 | 28 | 3.4992 | 3.251 | 2.0778 | 1.875 | 1.376 | 39.322
2008-11-11 | 15:50 | 0 | 16.687 | 1 | 4 | 0 | 46.877 | 47.425 | 29.854 | 30.072 | 33.022 | 23.302 | 10.538 | 1 | 0 | 55.428 | 51.715 | 44.116 | 19.747 | 0 | 0 | 53.617 | 31.951 | [5 empty] | 0 | 16.805 | 29 | 3.5277 | 3.2781 | 2.079 | 1.875 | 1.4031 | 39.7729
2008-11-11 | 15:51 | 0 | 16.763 | 0 | 3 | 0 | 46.76 | 47.266 | 30.094 | 30.313 | 33.373 | 23.349 | 10.538 | 2 | 0 | 55.452 | 51.715 | 44.137 | 19.724 | 0 | 0 | 53.64 | 31.975 | [5 empty] | 0 | 16.447 | 30 | 3.5277 | 3.2781 | 2.079 | 1.875 | 1.4031 | 39.7729
2008-11-11 | 15:52 | 0 | 16.737 | 0 | 4 | 1 | 46.739 | 47.15 | 30.553 | 30.578 | 33.68 | 23.349 | 10.661 | 2 | 0 | 55.452 | 51.715 | 44.137 | 19.772 | 0 | 0 | 53.617 | 31.951 | [5 empty] | 0 | 16.161 | 31 | 3.4919 | 3.244 | 2.0775 | 1.875 | 1.369 | 39.2058
2008-11-11 | 15:53 | 1 | 16.737 | 0 | 4 | 0 | 46.783 | 47.105 | 31.156 | 31.107 | 34.196 | 23.423 | 10.661 | 2 | 0 | 55.452 | 51.738 | 44.092 | 19.797 | 0 | 0 | 53.617 | 31.975 | [5 empty] | 16.737 | 15.676 | 0 | 3.4919 | 3.244 | 2.0775 | 1.875 | 1.369 | 39.2058
2008-11-11 | 15:54 | 0 | 16.712 | 0 | 4 | 0 | 46.83 | 47.22 | 32.022 | 31.855 | 34.854 | 23.423 | 10.611 | 1 | 0 | 55.498 | 51.738 | 44.137 | 19.772 | 0 | 0 | 53.594 | 32 | [5 empty] | 0 | 14.975 | 1 | 3.5065 | 3.2579 | 3.0602 | 2.8571 | 0.40073 | 11.4283
2008-11-11 | 15:55 | 0 | 16.707 | 0 | 3 | 0 | 47.145 | 47.283 | 32.828 | 32.735 | 35.672 | 23.442 | 10.432 | 2 | 0 | 55.494 | 51.71 | 44.109 | 19.767 | 0 | 0 | 53.566 | 31.992 | [5 empty] | 0 | 14.41 | 2 | 3.5586 | 3.3074 | 3.0623 | 2.8571 | 0.45028 | 12.6533
2008-11-11 | 15:56 | 1 | 16.763 | 0 | 4 | 0 | 47.77 | 47.7 | 33.962 | 33.751 | 36.548 | 23.472 | 10.415 | 2 | 0 | 55.543 | 51.783 | 44.161 | 19.797 | 0 | 0 | 53.617 | 31.975 | [5 empty] | 16.763 | 14.019 | 3 | 3.5636 | 3.3121 | 3.0625 | 2.8571 | 0.45499 | 12.7677
2008-11-11 | 15:57 | 0 | 16.755 | 0 | 4 | 0 | 48.613 | 48.338 | 35.014 | 34.873 | 37.507 | 23.464 | 10.483 | 1 | 0 | 55.538 | 51.755 | 44.204 | 19.767 | 0 | 0 | 53.589 | 31.946 | [5 empty] | 0 | 13.74 | 4 | 3.5438 | 3.2933 | 3.0617 | 2.8571 | 0.43616 | 12.3079
2008-11-11 | 15:58 | 0 | 16.7 | 0 | 4 | 0 | 49.614 | 49.225 | 35.995 | 35.971 | 38.696 | 23.41 | 10.425 | 2 | 0 | 55.508 | 51.724 | 44.197 | 19.734 | 0 | 0 | 53.559 | 31.914 | [5 empty] | 0 | 13.643 | 5 | 3.5606 | 3.3094 | 3.0624 | 2.8571 | 0.45222 | 12.7004
2008-11-11 | 15:59 | 0 | 16.675 | 0 | 4 | 0 | 46.587 | 50.303 | 36.698 | 37.005 | 31.36 | 23.481 | 10.425 | 1 | 0 | 55.484 | 51.748 | 44.243 | 19.759 | 0 | 0 | 53.559 | 31.914 | [5 empty] | 0 | 9.582 | 6 | 3.5606 | 3.3094 | 3.0624 | 2.8571 | 0.45222 | 12.7004
2008-11-11 | 16:00 | 0 | 16.732 | 1 | 4 | 0 | 40.138 | 45.014 | 37.246 | 37.669 | 28.525 | 23.584 | 10.432 | 0 | 0 | 55.538 | 51.778 | 44.298 | 19.792 | 0 | 0 | 53.566 | 31.946 | [5 empty] | 0 | 2.469 | 7 | 3.5586 | 3.3074 | 3.0623 | 2.8571 | 0.45028 | 12.6533
2008-11-11 | 16:01 | 0 | 16.707 | 0 | 4 | 0 | 38.868 | 40.114 | 37.6 | 38.117 | 26.694 | 23.609 | 10.407 | 1 | 0 | 55.585 | 51.778 | 44.391 | 19.817 | 0 | 0 | 53.566 | 31.97 | [5 empty] | 0 | 0.751 | 8 | 3.5659 | 3.3143 | 3.0626 | 2.8571 | 0.4572 | 12.8215
2008-11-11 | 16:02 | 0 | 16.7 | 0 | 4 | 0 | 38.626 | 39.215 | 37.756 | 38.416 | 26.372 | 23.577 | 10.4 | 0 | 0 | 55.578 | 51.748 | 44.408 | 19.784 | 0 | 0 | 53.514 | 31.938 | [5 empty] | 0 | 0.21 | 9 | 3.5679 | 3.3163 | 3.0627 | 2.8571 | 0.45914 | 12.8685
2008-11-11 | 16:03 | 0 | 16.67 | 0 | 4 | 0 | 38.621 | 39.066 | 37.399 | 38.456 | 25.524 | 23.621 | 10.344 | 0 | 0 | 55.526 | 51.743 | 44.427 | 19.754 | 0 | 0 | 53.486 | 31.909 | [5 empty] | 0 | 0.165 | 10 | 3.5842 | 3.3318 | 3.0634 | 2.8571 | 0.47464 | 13.2424
2008-11-11 | 16:04 | 0 | 16.722 | 0 | 4 | 0 | 38.533 | 39.05 | 37.076 | 38.167 | 23.18 | 23.663 | 10.364 | 0 | 0 | 55.564 | 51.757 | 44.533 | 19.797 | 0 | 0 | 53.524 | 31.973 | [5 empty] | 0 | 0.366 | 11 | 3.5784 | 3.3262 | 3.0631 | 2.8571 | 0.4691 | 13.1093
2008-11-11 | 16:05 | 0 | 16.73 | 0 | 4 | 0 | 38.114 | 38.772 | 36.682 | 37.622 | 23.633 | 23.633 | 10.284 | 0 | 0 | 55.559 | 51.729 | 44.505 | 19.742 | 0 | 0 | 53.519 | 31.943 | [5 empty] | 0 | 0.492 | 12 | 3.6017 | 3.3484 | 3.0641 | 2.8571 | 0.49125 | 13.6393
2008-11-11 | 16:06 | 0 | 16.675 | 0 | 3 | 0 | 37.617 | 38.299 | 36.16 | 37.193 | 23.651 | 23.651 | 10.279 | 0 | 0 | 55.508 | 51.701 | 44.524 | 19.737 | 0 | 0 | 53.468 | 31.938 | [5 empty] | 0 | 0.424 | 13 | 3.6032 | 3.3498 | 3.0642 | 2.8571 | 0.49263 | 13.6722
2008-11-11 | 16:07 | 0 | 16.7 | 0 | 4 | 0 | 37.122 | 37.851 | 35.737 | 36.722 | 24.759 | 23.675 | 10.377 | 0 | 0 | 55.484 | 51.678 | 44.501 | 19.711 | 0 | 0 | 53.491 | 31.938 | [5 empty] | 0 | 0.4 | 14 | 3.5746 | 3.3226 | 3.063 | 2.8571 | 0.4655 | 13.0225
2008-11-11 | 16:08 | 0 | 16.619 | 0 | 4 | 0 | 36.622 | 37.304 | 35.376 | 36.268 | 25.041 | 23.619 | 10.319 | 0 | 0 | 55.477 | 51.647 | 44.424 | 19.727 | 0 | 0 | 53.437 | 31.931 | [5 empty] | 0 | 0.354 | 15 | 3.5915 | 3.3387 | 3.0637 | 2.8571 | 0.48156 | 13.4082
2008-11-11 | 16:09 | 0 | 16.667 | 0 | 7 | 0 | 39.511 | 36.832 | 35.048 | 38.808 | 39.794 | 23.594 | 10.319 | 0 | 0 | 48.599 | 51.671 | 48.025 | 19.704 | 0 | 0 | 53.461 | 31.931 | [5 empty] | 0 | 0.703 | 16 | 3.5915 | 3.3387 | 3.0637 | 2.8571 | 0.48156 | 13.4082
2008-11-11 | 16:10 | 1 | 16.675 | 1 | 15 | 0 | 56.935 | 36.56 | 36.887 | 48.216 | 51.93 | 23.619 | 10.271 | 1 | 0 | 57.106 | 51.465 | 50.202 | 19.727 | 0 | 0 | 53.505 | 31.423 | [5 empty] | 16.675 | 8.719 | 17 | 3.6055 | 3.352 | 3.0642 | 2.8571 | 0.49484 | 13.7248
2008-11-11 | 16:11 | 1 | 16.692 | 0 | 14 | 0 | 65.896 | 36.433 | 39.724 | 56.209 | 55.914 | 23.572 | 10.246 | 1 | 0 | 64.527 | 51.304 | 56.859 | 19.752 | 0 | 0 | 53.552 | 32.955 | [5 empty] | 16.692 | 9.687 | 18 | 3.6128 | 3.3589 | 3.0645 | 2.8571 | 0.50176 | 13.8887
2008-11-11 | 16:12 | 1 | 16.692 | 0 | 15 | 0 | 69.818 | 36.316 | 42.449 | 60.469 | 56.254 | 23.594 | 10.319 | 1 | 0 | 68.324 | 51.465 | 60.538 | 19.752 | 0 | 0 | 53.552 | 36.646 | [5 empty] | 16.692 | 9.349 | 19 | 3.5915 | 3.3387 | 3.0637 | 2.8571 | 0.48156 | 13.4082
2008-11-11 | 16:13 | 1 | 16.667 | 0 | 15 | 1 | 71.18 | 36.268 | 44.494 | 62.555 | 56.839 | 23.572 | 10.395 | 0 | 1 | 69.992 | 51.923 | 62.487 | 19.727 | 0 | 0 | 53.552 | 39.442 | [5 empty] | 16.667 | 8.625 | 20 | 3.5694 | 3.3177 | 3.0628 | 2.8571 | 0.46052 | 12.902
2008-11-11 | 16:14 | 0 | 16.667 | 0 | 15 | 0 | 71.595 | 36.246 | 45.915 | 63.676 | 57.621 | 23.572 | 10.319 | 0 | 0 | 70.652 | 52.543 | 63.564 | 19.802 | 0 | 0 | 53.666 | 41.509 | [5 empty] | 0 | 7.919 | 0 | 3.5915 | 3.3387 | 3.0637 | 2.8571 | 0.48156 | 13.4082
2008-11-11 | 16:15 | 1 | 16.667 | 0 | 14 | 0 | 71.707 | 36.198 | 47.154 | 64.461 | 59.102 | 23.643 | 10.221 | 1 | 0 | 70.893 | 53.23 | 64.326 | 19.777 | 0 | 0 | 53.872 | 43.013 | [5 empty] | 16.667 | 7.246 | 1 | 3.62 | 3.3658 | 3.7371 | 3.5294 | -0.16358 | -4.5189
2008-11-11 | 16:16 | 0 | 16.637 | 1 | 15 | 0 | 71.549 | 36.146 | 48.044 | 64.949 | 60.241 | 23.638 | 10.191 | 0 | 0 | 70.889 | 53.823 | 64.88 | 19.747 | 0 | 0 | 54.119 | 44.137 | [5 empty] | 0 | 6.6 | 2 | 3.6288 | 3.3741 | 3.7375 | 3.5294 | -0.15528 | -4.2791
2008-11-11 | 16:17 | 1 | 16.692 | 0 | 12 | 0 | 71.354 | 46.58 | 45.364 | 65.38 | 60.492 | 23.788 | 10.221 | 0 | 0 | 70.829 | 54.469 | 65.289 | 19.777 | 0 | 0 | 54.537 | 45.068 | [5 empty] | 16.692 | 5.974 | 3 | 3.62 | 3.3658 | 3.7371 | 3.5294 | -0.16358 | -4.5189
2008-11-11 | 16:18 | 0 | 16.662 | 0 | 3 | 0 | 69.746 | 67.281 | 37.086 | 54.005 | 46.414 | 23.734 | 10.146 | 0 | 0 | 69.619 | 54.997 | 64.214 | 19.777 | 0 | 0 | 54.973 | 44.974 | [5 empty] | 0 | 15.741 | 4 | 3.6419 | 3.3866 | 3.738 | 3.5294 | -0.14282 | -3.9217
2008-11-11 | 16:19 | 0 | 16.637 | 0 | 3 | 0 | 58.133 | 68.626 | 34.079 | 39.318 | 41.059 | 23.808 | 10.264 | 0 | 0 | 67.857 | 55.358 | 61.227 | 19.747 | 0 | 0 | 55.382 | 44.58 | [5 empty] | 0 | 18.815 | 5 | 3.6075 | 3.3539 | 3.7366 | 3.5294 | -0.17549 | -4.8645
2008-11-11 | 16:20 | 0 | 16.637 | 0 | 2 | 0 | 47.012 | 65.284 | 33.161 | 35.323 | 37.11 | 23.83 | 10.141 | 0 | 0 | 66.473 | 55.634 | 58.244 | 19.722 | 0 | 0 | 55.678 | 44.114 | [5 empty] | 0 | 11.689 | 6 | 3.6433 | 3.388 | 3.738 | 3.5294 | -0.14144 | -3.8822
2008-11-11 | 16:21 | 0 | 16.629 | 0 | 3 | 0 | 39.428 | 51.246 | 33.153 | 33.79 | 34.775 | 23.776 | 10.209 | 0 | 0 | 65.389 | 55.809 | 55.9 | 19.714 | 0 | 0 | 55.832 | 43.566 | [5 empty] | 0 | 5.638 | 7 | 3.6235 | 3.3691 | 3.7372 | 3.5294 | -0.16026 | -4.4228
2008-11-11 | 16:22 | 0 | 16.662 | 0 | 3 | 0 | 35.864 | 40.87 | 32.62 | 33.632 | 31.154 | 23.687 | 10.068 | 0 | 0 | 64.657 | 55.977 | 54.142 | 19.747 | 0 | 0 | 55.977 | 43.126 | [5 empty] | 0 | 2.232 | 8 | 3.6646 | 3.4082 | 3.7389 | 3.5294 | -0.12123 | -3.3083
2008-11-11 | 16:23 | 0 | 16.629 | 0 | 3 | 0 | 34.61 | 36.727 | 32.11 | 32.943 | 29.967 | 23.702 | 10.083 | 0 | 0 | 64.045 | 56.061 | 52.852 | 19.739 | 0 | 0 | 56.107 | 42.647 | [5 empty] | 0 | 1.667 | 9 | 3.6602 | 3.404 | 3.7387 | 3.5294 | -0.12539 | -3.4256
2008-11-11 | 16:24 | 0 | 16.629 | 0 | 4 | 0 | 33.694 | 35.268 | 31.965 | 32.543 | 28.486 | 23.714 | 10.048 | 0 | 0 | 63.564 | 56.121 | 51.764 | 19.727 | 0 | 0 | 56.211 | 42.238 | [5 empty] | 0 | 1.151 | 10 | 3.6704 | 3.4137 | 3.7391 | 3.5294 | -0.1157 | -3.1522
2008-11-11 | 16:25 | 0 | 16.546 | 0 | 4 | 0 | 33.098 | 34.251 | 33.57 | 32.84 | 27.571 | 23.766 | 10.123 | 1 | 0 | 63.187 | 56.259 | 50.917 | 19.754 | 0 | 0 | 56.394 | 41.865 | [5 empty] | 0 | 0.258 | 11 | 3.6486 | 3.393 | 3.7383 | 3.5294 | -0.13646 | -3.74
2008-11-11 | 16:26 | 0 | 16.619 | 0 | 3 | 0 | 33.357 | 33.57 | 34.369 | 34.534 | 25.259 | 23.741 | 9.975 | 0 | 0 | 62.872 | 56.259 | 50.275 | 19.779 | 0 | 0 | 56.46 | 41.49 | [5 empty] | 0 | -1.177 | 12 | 3.6917 | 3.4339 | 3.74 | 3.5294 | -0.095492 | -2.5867
2008-11-11 | 16:27 | 0 | 16.67 | 1 | 4 | 0 | 34.744 | 34.062 | 34.132 | 35.05 | 26.296 | 23.766 | 10.123 | 0 | 0 | 62.58 | 56.28 | 49.908 | 19.754 | 0 | 0 | 56.483 | 41.159 | [5 empty] | 0 | -0.306 | 13 | 3.6486 | 3.393 | 3.7383 | 3.5294 | -0.13646 | -3.74
2008-11-11 | 16:28 | 0 | 16.695 | 0 | 4 | 0 | 42.499 | 35.213 | 33.663 | 34.72 | 36.108 | 23.741 | 9.975 | 0 | 0 | 62.334 | 56.302 | 49.61 | 19.754 | 0 | 0 | 56.549 | 40.877 | [5 empty] | 0 | 7.779 | 14 | 3.6917 | 3.4339 | 3.74 | 3.5294 | -0.095492 | -2.5867
2008-11-11 | 16:29 | 0 | 16.614 | 0 | 4 | 0 | 47.84 | 44.14 | 33.094 | 34.058 | 36.43 | 23.687 | 9.922 | 0 | 0 | 62.037 | 56.298 | 49.376 | 19.724 | 0 | 0 | 56.501 | 40.566 | [5 empty] | 0 | 13.782 | 15 | 3.7071 | 3.4486 | 3.7406 | 3.5294 | -0.080821 | -2.1802
2008-11-11 | 16:30 | 1 | 16.695 | 0 | 3 | 1 | 48.464 | 48.303 | 32.771 | 33.546 | 36.435 | 23.621 | 9.877 | 0 | 0 | 61.841 | 56.302 | 49.199 | 19.704 | 0 | 0 | 56.549 | 40.313 | [5 empty] | 16.695 | 14.918 | 16 | 3.7202 | 3.461 | 3.7412 | 3.5294 | -0.068365 | -1.8377
2008-11-11 | 16:31 | 0 | 16.67 | 0 | 4 | 0 | 48.464 | 48.739 | 32.84 | 33.239 | 36.741 | 23.646 | 9.826 | 0 | 0 | 61.663 | 56.348 | 49.199 | 19.779 | 0 | 0 | 56.594 | 40.078 | [5 empty] | 0 | 15.225 | 0 | 3.7351 | 3.4752 | 3.7418 | 3.5294 | -0.054249 | -1.4524
2008-11-11 | 16:32 | 0 | 16.664 | 0 | 4 | 0 | 48.643 | 48.734 | 32.976 | 33.328 | 37.488 | 23.592 | 9.847 | 1 | 0 | 61.478 | 56.343 | 49.033 | 19.749 | 0 | 0 | 56.567 | 39.791 | [5 empty] | 0 | 15.315 | 1 | 3.729 | 3.4694 | 2.7121 | 2.5 | 0.96935 | 25.9952
2008-11-11 | 16:33 | 0 | 16.639 | 0 | 3 | 0 | 48.895 | 49.033 | 33.916 | 33.634 | 38.028 | 23.616 | 9.821 | 2 | 0 | 61.343 | 56.366 | 48.986 | 19.749 | 0 | 0 | 56.636 | 39.605 | [5 empty] | 0 | 15.261 | 2 | 3.7365 | 3.4765 | 2.7124 | 2.5 | 0.97655 | 26.1352
2008-11-11 | 16:34 | 1 | 16.639 | 0 | 4 | 0 | 49.353 | 49.306 | 35.067 | 34.715 | 39.227 | 23.665 | 9.796 | 1 | 0 | 61.232 | 56.387 | 48.963 | 19.749 | 0 | 0 | 56.702 | 39.322 | [5 empty] | 16.639 | 14.638 | 3 | 3.7438 | 3.4835 | 2.7127 | 2.5 | 0.98347 | 26.2692
2008-11-11 | 16:35 | 0 | 16.639 | 0 | 4 | 0 | 50.385 | 49.834 | 36.22 | 36.055 | 40.449 | 23.665 | 10.02 | 2 | 0 | 61.163 | 56.387 | 48.916 | 19.774 | 0 | 0 | 56.656 | 39.133 | [5 empty] | 0 | 14.33 | 4 | 3.6786 | 3.4215 | 2.7101 | 2.5 | 0.92146 | 25.0495
2008-11-11 | 16:36 | 0 | 16.634 | 0 | 4 | 0 | 43.123 | 50.84 | 37.155 | 37.177 | 32.404 | 23.636 | 9.841 | 1 | 0 | 61.024 | 56.382 | 48.888 | 19.744 | 0 | 0 | 56.608 | 38.94 | [5 empty] | 0 | 5.946 | 5 | 3.7307 | 3.471 | 2.7122 | 2.5 | 0.97101 | 26.0276
2008-11-11 | 16:37 | 0 | 16.639 | 1 | 3 | 0 | 39.485 | 42.446 | 37.794 | 38.124 | 30.097 | 23.761 | 9.922 | 0 | 0 | 60.917 | 56.455 | 48.963 | 19.774 | 0 | 0 | 56.702 | 38.827 | [5 empty] | 0 | 1.361 | 6 | 3.7071 | 3.4486 | 2.7112 | 2.5 | 0.94859 | 25.5884
2008-11-11 | 16:38 | 0 | 16.584 | 0 | 4 | 0 | 38.987 | 39.693 | 38.189 | 38.681 | 28.454 | 23.756 | 9.94 | 0 | 0 | 60.688 | 56.428 | 48.982 | 19.769 | 0 | 0 | 56.608 | 38.612 | [5 empty] | 0 | 0.306 | 7 | 3.7019 | 3.4436 | 2.711 | 2.5 | 0.94361 | 25.49
2008-11-11 | 16:39 | 0 | 16.614 | 0 | 4 | 0 | 39.157 | 39.44 | 38.124 | 39.064 | 28.145 | 23.785 | 9.995 | 0 | 0 | 60.647 | 56.455 | 49.054 | 19.774 | 0 | 0 | 56.656 | 38.5 | [5 empty] | 0 | 0.093 | 8 | 3.6859 | 3.4284 | 2.7104 | 2.5 | 0.92838 | 25.1877
2008-11-11 | 16:40 | 0 | 16.584 | 0 | 4 | 0 | 39.153 | 39.504 | 37.624 | 38.822 | 25.828 | 23.803 | 9.841 | 0 | 0 | 60.462 | 56.451 | 49.026 | 19.744 | 0 | 0 | 56.629 | 38.282 | [5 empty] | 0 | 0.331 | 9 | 3.7307 | 3.471 | 2.7122 | 2.5 | 0.97101 | 26.0276
2008-11-11 | 16:41 | 0 | 16.664 | 0 | 4 | 0 | 38.875 | 39.509 | 37.019 | 38.265 | 24.796 | 23.81 | 9.847 | 0 | 0 | 60.378 | 56.432 | 49.033 | 19.774 | 0 | 0 | 56.656 | 38.169 | [5 empty] | 0 | 0.61 | 10 | 3.729 | 3.4694 | 2.7121 | 2.5 | 0.96935 | 25.9952
2008-11-11 | 16:42 | 0 | 16.634 | 0 | 4 | 0 | 38.212 | 39.081 | 36.332 | 37.459 | 26.019 | 23.803 | 9.718 | 0 | 0 | 60.239 | 56.428 | 49.005 | 19.744 | 0 | 0 | 56.652 | 37.976 | [5 empty] | 0 | 0.753 | 11 | 3.7665 | 3.5051 | 2.7136 | 2.5 | 1.0051 | 26.684
2008-11-11 | 16:43 | 0 | 16.659 | 0 | 4 | 0 | 37.507 | 38.399 | 35.675 | 36.873 | 23.732 | 23.827 | 9.743 | 0 | 0 | 60.15 | 56.382 | 49.026 | 19.744 | 0 | 0 | 56.697 | 37.837 | [5 empty] | 0 | 0.634 | 12 | 3.7592 | 3.4981 | 2.7133 | 2.5 | 0.99814 | 26.5516
2008-11-11 | 16:44 | 0 | 16.659 | 0 | 3 | 0 | 36.801 | 37.648 | 35.038 | 36.167 | 24.754 | 23.864 | 9.731 | 0 | 0 | 60.024 | 56.414 | 49.014 | 19.757 | 0 | 0 | 56.706 | 37.729 | [5 empty] | 0 | 0.634 | 13 | 3.7627 | 3.5015 | 2.7135 | 2.5 | 1.0015 | 26.6152
2008-11-11 | 16:45 | 0 | 16.654 | 0 | 4 | 0 | 36.093 | 36.94 | 34.613 | 35.529 | 25.124 | 23.751 | 9.839 | 0 | 0 | 59.922 | 56.401 | 49 | 19.742 | 0 | 0 | 56.647 | 37.622 | [5 empty] | 0 | 0.564 | 14 | 3.7313 | 3.4716 | 2.7122 | 2.5 | 0.97156 | 26.0384
2008-11-11 | 16:46 | 0 | 16.677 | 0 | 4 | 0 | 44.851 | 36.351 | 34.165 | 35.084 | 36.117 | 23.8 | 9.789 | 0 | 0 | 59.81 | 56.401 | 48.909 | 19.742 | 0 | 0 | 56.647 | 37.457 | [5 empty] | 0 | 9.767 | 15 | 3.7458 | 3.4854 | 2.7128 | 2.5 | 0.9854 | 26.3066
2008-11-11 | 16:47 | 1 | 16.599 | 0 | 4 | 0 | 48.373 | 46.333 | 33.735 | 34.651 | 36.203 | 23.744 | 9.781 | 1 | 0 | 59.712 | 56.371 | 48.879 | 19.709 | 0 | 0 | 56.663 | 37.354 | [5 empty] | 16.599 | 13.722 | 16 | 3.7482 | 3.4876 | 2.7129 | 2.5 | 0.98762 | 26.3494
2008-11-11 | 16:48 | 0 | 16.574 | 1 | 4 | 0 | 48.97 | 48.741 | 33.335 | 34.23 | 36.392 | 23.793 | 9.831 | 1 | 0 | 59.623 | 56.327 | 48.809 | 19.732 | 0 | 0 | 56.64 | 37.213 | [5 empty] | 0 | 14.74 | 17 | 3.7336 | 3.4738 | 2.7123 | 2.5 | 0.97378 | 26.0814
2008-11-11 | 16:49 | 0 | 16.632 | 0 | 4 | 0 | 49.253 | 49.299 | 33.084 | 33.861 | 36.517 | 23.751 | 9.912 | 2 | 0 | 59.607 | 56.357 | 48.793 | 19.764 | 0 | 0 | 56.738 | 37.174 | [5 empty] | 0 | 15.392 | 18 | 3.71 | 3.4514 | 2.7113 | 2.5 | 0.95136 | 25.6429
2008-11-11 | 16:50 | 0 | 16.622 | 0 | 3 | 0 | 49.313 | 49.474 | 33.077 | 33.665 | 36.768 | 23.744 | 9.658 | 1 | 0 | 59.554 | 56.371 | 48.786 | 19.732 | 0 | 0 | 56.782 | 37.033 | [5 empty] | 0 | 15.648 | 19 | 3.784 | 3.5217 | 2.7143 | 2.5 | 1.0217 | 26.9997
2008-11-11 | 16:51 | 1 | 16.622 | 0 | 4 | 0 | 49.383 | 49.542 | 33.053 | 33.641 | 37.332 | 23.744 | 9.904 | 2 | 0 | 59.488 | 56.416 | 48.786 | 19.757 | 0 | 0 | 56.729 | 36.954 | [5 empty] | 16.622 | 15.742 | 20 | 3.7124 | 3.4536 | 2.7114 | 2.5 | 0.95357 | 25.6865
2008-11-11 | 16:52 | 0 | 16.644 | 0 | 4 | 0 | 49.337 | 49.68 | 33.101 | 33.572 | 37.894 | 23.768 | 9.756 | 2 | 0 | 59.465 | 56.348 | 48.718 | 19.709 | 0 | 0 | 56.64 | 36.861 | [5 empty] | 0 | 15.765 | 21 | 3.7555 | 3.4945 | 2.7132 | 2.5 | 0.99454 | 26.4825
2008-11-11 | 16:53 | 0 | 16.654 | 0 | 3 | 0 | 49.39 | 49.757 | 33.414 | 33.72 | 38.724 | 23.825 | 9.741 | 1 | 0 | 59.449 | 56.378 | 48.793 | 19.764 | 0 | 0 | 56.693 | 36.751 | [5 empty] | 0 | 15.67 | 22 | 3.7598 | 3.4987 | 2.7134 | 2.5 | 0.99869 | 26.5622
2008-11-11 | 16:54 | 0 | 16.622 | 0 | 4 | 1 | 49.404 | 49.75 | 33.782 | 34.017 | 39.609 | 23.842 | 9.708 | 2 | 0 | 59.353 | 56.305 | 48.625 | 19.757 | 0 | 0 | 56.686 | 36.65 | [5 empty] | 0 | 15.387 | 23 | 3.7694 | 3.5078 | 2.7137 | 2.5 | 1.0078 | 26.7368
2008-11-11 | 16:55 | 1 | 16.622 | 0 | 4 | 0 | 49.75 | 49.932 | 34.464 | 34.557 | 40.387 | 23.842 | 9.806 | 1 | 0 | 59.353 | 56.371 | 48.648 | 19.757 | 0 | 0 | 56.686 | 36.579 | [5 empty] | 16.622 | 15.193 | 0 | 3.7409 | 3.4807 | 2.7126 | 2.5 | 0.9807 | 26.2156
2008-11-11 | 16:56 | 0 | 16.599 | 0 | 4 | 0 | 50.3 | 50.322 | 35.215 | 35.38 | 41.21 | 23.938 | 9.831 | 2 | 0 | 59.376 | 56.348 | 48.741 | 19.757 | 0 | 0 | 56.617 | 36.509 | [5 empty] | 0 | 14.92 | 1 | 3.7336 | 3.4738 | 2.821 | 2.6087 | 0.86508 | 23.1701
2008-11-11 | 16:57 | 0 | 16.592 | 0 | 3 | 0 | 49.974 | 50.753 | 35.916 | 36.174 | 37.913 | 23.933 | 9.653 | 2 | 0 | 59.349 | 56.366 | 48.69 | 19.727 | 0 | 0 | 56.636 | 36.385 | [5 empty] | 0 | 13.8 | 2 | 3.7854 | 3.523 | 2.8231 | 2.6087 | 0.91435 | 24.1545
2008-11-11 | 16:58 | 0 | 16.622 | 1 | 4 | 0 | 40.691 | 48.191 | 36.531 | 36.909 | 31.139 | 23.987 | 9.806 | 0 | 0 | 59.331 | 56.348 | 48.786 | 19.757 | 0 | 0 | 56.59 | 36.292 | [5 empty] | 0 | 3.782 | 3 | 3.7409 | 3.4807 | 2.8213 | 2.6087 | 0.872 | 23.31
2008-11-11 | 16:59 | 0 | 16.622 | 0 | 4 | 0 | 38.6 | 40.528 | 36.885 | 37.402 | 27.478 | 24.058 | 9.731 | 0 | 0 | 59.308 | 56.348 | 48.809 | 19.732 | 0 | 0 | 56.551 | 36.273 | [5 empty] | 0 | 1.198 | 4 | 3.7627 | 3.5015 | 2.8222 | 2.6087 | 0.89276 | 23.7265
2008-11-11 | 17:00 | 0 | 16.592 | 0 | 4 | 0 | 38.241 | 38.901 | 37.138 | 37.842 | 27.667 | 24.053 | 9.653 | 1 | 0 | 59.28 | 56.366 | 48.828 | 19.701 | 0 | 0 | 56.547 | 36.151 | [5 empty] | 0 | 0.399 | 5 | 3.7854 | 3.523 | 2.8231 | 2.6087 | 0.91435 | 24.1545
2008-11-11 | 17:01 | 0 | 16.614 | 0 | 4 | 0 | 38.265 | 38.712 | 37.021 | 38.079 | 26.703 | 24.124 | 9.628 | 0 | 0 | 59.28 | 56.343 | 48.851 | 19.701 | 0 | 0 | 56.567 | 36.081 | [5 empty] | 0 | 0.186 | 6 | 3.7927 | 3.53 | 2.8234 | 2.6087 | 0.92127 | 24.2905
2008-11-11 | 17:02 | 0 | 16.644 | 0 | 4 | 0 | 38.27 | 38.648 | 36.438 | 37.732 | 26.853 | 24.178 | 9.583 | 0 | 0 | 59.308 | 56.394 | 48.923 | 19.757 | 0 | 0 | 56.663 | 36.062 | [5 empty] | 0 | 0.538 | 7 | 3.8058 | 3.5424 | 2.8239 | 2.6087 | 0.93373 | 24.5342
2008-11-11 | 17:03 | 0 | 16.644 | 0 | 3 | 0 | 37.777 | 38.6 | 35.921 | 37.071 | 24.372 | 24.178 | 9.583 | 0 | 0 | 59.264 | 56.348 | 48.879 | 19.732 | 0 | 0 | 56.594 | 35.969 | [5 empty] | 0 | 0.706 | 8 | 3.8058 | 3.5424 | 2.8239 | 2.6087 | 0.93373 | 24.5342
2008-11-11 | 17:04 | 0 | 16.639 | 0 | 4 | 0 | 37.091 | 37.89 | 35.399 | 36.526 | 26.076 | 24.197 | 9.565 | 0 | 0 | 59.226 | 56.332 | 48.839 | 19.689 | 0 | 0 | 56.579 | 35.88 | [5 empty] | 0 | 0.565 | 9 | 3.8111 | 3.5474 | 2.8241 | 2.6087 | 0.93871 | 24.6312
2008-11-11 | 17:05 | 0 | 16.612 | 0 | 4 | 0 | 36.5 | 37.064 | 34.95 | 36.055 | 24.869 | 24.146 | 9.575 | 0 | 0 | 59.189 | 56.41 | 48.94 | 19.724 | 0 | 0 | 56.61 | 35.818 | [5 empty] | 0 | 0.445 | 10 | 3.8082 | 3.5446 | 2.824 | 2.6087 | 0.93594 | 24.5773
2008-11-11 | 17:06 | 0 | 16.587 | 0 | 4 | 0 | 35.983 | 36.619 | 34.715 | 35.679 | 24.555 | 24.121 | 9.527 | 0 | 0 | 59.143 | 56.229 | 48.825 | 19.699 | 0 | 0 | 56.565 | 35.749 | [5 empty] | 0 | 0.304 | 11 | 3.8221 | 3.5579 | 2.8246 | 2.6087 | 0.94923 | 24.8351
2008-11-11 | 17:07 | 0 | 16.566 | 0 | 4 | 0 | 36.218 | 36.196 | 34.385 | 35.373 | 35.397 | 24.097 | 9.55 | 0 | 0 | 59.1 | 56.252 | 48.825 | 19.699 | 0 | 0 | 56.565 | 35.725 | [5 empty] | 0 | 0.845 | 12 | 3.8154 | 3.5516 | 2.8243 | 2.6087 | 0.94286 | 24.7118
2008-11-11 | 17:08 | 1 | 16.556 | 0 | 4 | 0 | 46.825 | 40.114 | 34.005 | 35.014 | 36.354 | 24.067 | 9.645 | 0 | 0 | 59.073 | 56.202 | 48.751 | 19.694 | 0 | 0 | 56.537 | 35.672 | [5 empty] | 16.556 | 11.811 | 13 | 3.7878 | 3.5253 | 2.8232 | 2.6087 | 0.91657 | 24.1981
2008-11-11 | 17:09 | 0 | 16.566 | 1 | 4 | 0 | 48.412 | 47.7 | 33.658 | 34.668 | 36.478 | 24.05 | 9.65 | 1 | 0 | 59.054 | 56.207 | 48.779 | 19.699 | 0 | 0 | 56.565 | 35.608 | [5 empty] | 0 | 13.744 | 14 | 3.7863 | 3.5239 | 2.8231 | 2.6087 | 0.91518 | 24.1708
2008-11-11 | 17:10 | 0 | 16.587 | 0 | 4 | 0 | 48.963 | 48.802 | 33.4 | 34.292 | 36.548 | 24.05 | 9.723 | 2 | 0 | 59.054 | 56.184 | 48.709 | 19.674 | 0 | 0 | 56.588 | 35.538 | [5 empty] | 0 | 14.671 | 15 | 3.7651 | 3.5037 | 2.8223 | 2.6087 | 0.89498 | 23.7706
2008-11-11 | 17:11 | 0 | 16.541 | 0 | 4 | 0 | 49.215 | 49.215 | 33.235 | 34.034 | 36.758 | 24.075 | 9.625 | 1 | 0 | 59.032 | 56.184 | 48.688 | 19.674 | 0 | 0 | 56.633 | 35.49 | [5 empty] | 0 | 15.181 | 16 | 3.7936 | 3.5308 | 2.8234 | 2.6087 | 0.9221 | 24.3068
2008-11-11 | 17:12 | 1 | 16.541 | 0 | 4 | 0 | 49.374 | 49.558 | 33.28 | 33.916 | 37.182 | 24.097 | 9.676 | 2 | 0 | 59.009 | 56.207 | 48.688 | 19.724 | 0 | 0 | 56.633 | 35.443 | [5 empty] | 16.541 | 15.458 | 17 | 3.7787 | 3.5167 | 2.8228 | 2.6087 | 0.90799 | 24.0288
2008-11-11 | 17:13 | 0 | 16.516 | 0 | 3 | 0 | 49.374 | 49.743 | 33.259 | 33.986 | 37.794 | 24.05 | 9.698 | 1 | 0 | 59.009 | 56.207 | 48.664 | 19.699 | 0 | 0 | 56.61 | 35.419 | [5 empty] | 0 | 15.388 | 18 | 3.7723 | 3.5106 | 2.8226 | 2.6087 | 0.9019 | 23.9082
2008-11-11 | 17:14 | 0 | 16.541 | 0 | 4 | 0 | 49.535 | 49.81 | 33.352 | 33.986 | 38.521 | 24.146 | 9.65 | 2 | 0 | 59.032 | 56.207 | 48.641 | 19.724 | 0 | 0 | 56.588 | 35.397 | [5 empty] | 0 | 15.549 | 19 | 3.7863 | 3.5239 | 2.8231 | 2.6087 | 0.91518 | 24.1708
2008-11-11 | 17:15 | 0 | 16.511 | 0 | 4 | 0 | 49.645 | 49.897 | 33.651 | 34.05 | 39.387 | 24.116 | 9.62 | 2 | 0 | 59.004 | 56.179 | 48.636 | 19.694 | 0 | 0 | 56.494 | 35.321 | [5 empty] | 0 | 15.595 | 20 | 3.7951 | 3.5322 | 2.8235 | 2.6087 | 0.92349 | 24.334
2008-11-11 | 17:16 | 1 | 16.541 | 0 | 3 | 0 | 49.857 | 50.062 | 34.199 | 34.479 | 40.308 | 24.121 | 9.55 | 1 | 0 | 59.032 | 56.207 | 48.688 | 19.724 | 0 | 0 | 56.499 | 35.301 | [5 empty] | 16.541 | 15.378 | 21 | 3.8154 | 3.5516 | 2.8243 | 2.6087 | 0.94286 | 24.7118
2008-11-11 | 17:17 | 0 | 16.566 | 0 | 4 | 1 | 50.247 | 50.291 | 34.926 | 35.091 | 41.037 | 24.146 | 9.698 | 2 | 0 | 59.054 | 56.207 | 48.664 | 19.724 | 0 | 0 | 56.499 | 35.256 | [5 empty] | 0 | 15.156 | 22 | 3.7723 | 3.5106 | 2.8226 | 2.6087 | 0.9019 | 23.9082
2008-11-11 | 17:18 | 0 | 16.536 | 1 | 4 | 0 | 50.746 | 50.7 | 35.651 | 35.837 | 41.853 | 24.166 | 9.595 | 1 | 0 | 59.05 | 56.179 | 48.66 | 19.719 | 0 | 0 | 56.448 | 35.227 | [5 empty] | 0 | 14.909 | 0 | 3.8023 | 3.5391 | 2.8238 | 2.6087 | 0.93041 | 24.4694
2008-11-11 | 17:19 | 0 | 16.511 | 0 | 4 | 0 | 44.487 | 51.227 | 36.261 | 36.612 | 34.404 | 24.141 | 9.668 | 2 | 0 | 59.027 | 56.202 | 48.681 | 19.694 | 0 | 0 | 56.448 | 35.179 | [5 empty] | 0 | 7.875 | 1 | 3.7811 | 3.5189 | 2.8229 | 2.6087 | 0.9102 | 24.0725
2008-11-11 | 17:20 | 0 | 16.511 | 0 | 3 | 0 | 39.387 | 43.499 | 36.849 | 37.318 | 29.584 | 24.212 | 9.545 | 0 | 0 | 59.05 | 56.202 | 48.704 | 19.694 | 0 | 0 | 56.448 | 35.155 | [5 empty] | 0 | 2.069 | 2 | 3.8169 | 3.5529 | 2.8244 | 2.6087 | 0.94425 | 24.7386
2008-11-11 | 17:21 | 0 | 16.461 | 0 | 4 | 0 | 38.492 | 39.55 | 37.248 | 37.789 | 28.14 | 24.212 | 9.645 | 0 | 0 | 59.004 | 56.156 | 48.727 | 19.694 | 0 | 0 | 56.382 | 35.132 | [5 empty] | 0 | 0.703 | 3 | 3.7878 | 3.5253 | 2.8232 | 2.6087 | 0.91657 | 24.1981
2008-11-11 | 17:22 | 0 | 16.511 | 0 | 4 | 0 | 38.423 | 38.916 | 37.435 | 38.234 | 26.527 | 24.261 | 9.57 | 0 | 0 | 59.05 | 56.202 | 48.797 | 19.719 | 0 | 0 | 56.291 | 35.132 | [5 empty] | 0 | 0.189 | 4 | 3.8096 | 3.546 | 2.8241 | 2.6087 | 0.93733 | 24.6043
2008-11-11 | 17:23 | 0 | 16.536 | 0 | 4 | 0 | 38.54 | 38.868 | 37.036 | 38.33 | 27.152 | 24.332 | 9.595 | 1 | 0 | 59.05 | 56.202 | 48.797 | 19.719 | 0 | 0 | 56.314 | 35.038 | [5 empty] | 0 | 0.21 | 5 | 3.8023 | 3.5391 | 2.8238 | 2.6087 | 0.93041 | 24.4694
2008-11-11 | 17:24 | 0 | 16.536 | 0 | 4 | 0 | 38.399 | 38.916 | 36.543 | 37.717 | 26.358 | 24.32 | 9.658 | 0 | 0 | 59.036 | 56.188 | 48.83 | 19.732 | 0 | 0 | 56.28 | 34.978 | [5 empty] | 0 | 0.682 | 6 | 3.784 | 3.5217 | 2.823 | 2.6087 | 0.91297 | 24.1272
2008-11-11 | 17:25 | 0 | 16.506 | 0 | 4 | 0 | 37.782 | 38.629 | 35.926 | 37.124 | 24.906 | 24.303 | 9.492 | 0 | 0 | 58.975 | 56.172 | 48.814 | 19.739 | 0 | 0 | 56.241 | 34.916 | [5 empty] | 0 | 0.658 | 7 | 3.8323 | 3.5676 | 2.825 | 2.6087 | 0.95892 | 25.0218
2008-11-11 | 17:26 | 0 | 16.529 | 0 | 4 | 0 | 37.172 | 37.947 | 35.55 | 36.653 | 26.255 | 24.281 | 9.713 | 0 | 0 | 58.975 | 56.15 | 48.79 | 19.714 | 0 | 0 | 56.241 | 34.845 | [5 empty] | 0 | 0.519 | 8 | 3.768 | 3.5064 | 2.8224 | 2.6087 | 0.89775 | 23.8257
2008-11-11 | 17:27 | 0 | 16.451 | 0 | 4 | 0 | 36.579 | 37.26 | 35.239 | 36.225 | 27.02 | 24.227 | 9.658 | 0 | 0 | 58.924 | 56.145 | 48.739 | 19.684 | 0 | 0 | 56.191 | 34.816 | [5 empty] | 0 | 0.354 | 9 | 3.784 | 3.5217 | 2.823 | 2.6087 | 0.91297 | 24.1272
2008-11-11 | 17:28 | 0 | 16.499 | 0 | 4 | 0 | 36.203 | 36.72 | 34.933 | 35.921 | 25.215 | 24.178 | 9.61 | 0 | 0 | 58.947 | 56.145 | 48.786 | 19.684 | 0 | 0 | 56.145 | 34.84 | [5 empty] | 0 | 0.282 | 10 | 3.798 | 3.535 | 2.8236 | 2.6087 | 0.92626 | 24.3882
2008-11-11 | 17:29 | 0 | 16.476 | 0 | 4 | 0 | 41.702 | 36.39 | 34.51 | 35.567 | 36.296 | 24.153 | 9.56 | 0 | 0 | 58.881 | 56.1 | 48.762 | 19.659 | 0 | 0 | 56.077 | 34.816 | [5 empty] | 0 | 6.135 | 11 | 3.8125 | 3.5488 | 2.8242 | 2.6087 | 0.9401 | 24.6581
2008-11-11 | 17:30 | 1 | 16.476 | 1 | 4 | 0 | 47.593 | 44.216 | 34.182 | 35.167 | 36.485 | 24.107 | 9.585 | 0 | 0 | 58.924 | 56.077 | 48.671 | 19.684 | 0 | 0 | 56.007 | 34.792 | [5 empty] | 16.476 | 12.426 | 12 | 3.8052 | 3.5419 | 2.8239 | 2.6087 | 0.93318 | 24.5234
2008-11-11 | 17:31 | 0 | 16.499 | 0 | 4 | 0 | 48.601 | 48.188 | 33.806 | 34.792 | 36.531 | 24.033 | 9.61 | 1 | 0 | 58.881 | 56.077 | 48.671 | 19.684 | 0 | 0 | 55.963 | 34.792 | [5 empty] | 0 | 13.809 | 13 | 3.798 | 3.535 | 2.8236 | 2.6087 | 0.92626 | 24.3882
2008-11-11 | 17:32 | 0 | 16.476 | 0 | 4 | 0 | 48.968 | 48.923 | 33.594 | 34.464 | 36.579 | 24.058 | 9.535 | 2 | 0 | 58.835 | 56.1 | 48.648 | 19.684 | 0 | 0 | 55.984 | 34.746 | [5 empty] | 0 | 14.504 | 14 | 3.8198 | 3.5557 | 2.8245 | 2.6087 | 0.94702 | 24.7922
2008-11-11 | 17:33 | 1 | 16.521 | 0 | 4 | 0 | 49.129 | 49.243 | 33.524 | 34.275 | 36.885 | 24.082 | 9.585 | 1 | 0 | 58.858 | 56.077 | 48.625 | 19.684 | 0 | 0 | 55.916 | 34.746 | [5 empty] | 16.521 | 14.854 | 15 | 3.8052 | 3.5419 | 2.8239 | 2.6087 | 0.93318 | 24.5234
2008-11-11 | 17:34 | 0 | 16.476 | 0 | 4 | 0 | 49.129 | 49.381 | 33.476 | 34.206 | 37.284 | 24.058 | 9.658 | 2 | 0 | 58.835 | 56.077 | 48.625 | 19.684 | 0 | 0 | 55.893 | 34.746 | [5 empty] | 0 | 14.923 | 16 | 3.784 | 3.5217 | 2.823 | 2.6087 | 0.91297 | 24.1272
2008-11-11 | 17:35 | 0 | 16.421 | 0 | 4 | 0 | 49.101 | 49.467 | 33.565 | 34.199 | 37.748 | 24.028 | 9.628 | 2 | 0 | 58.808 | 56.049 | 48.527 | 19.654 | 0 | 0 | 55.82 | 34.694 | [5 empty] | 0 | 14.902 | 17 | 3.7927 | 3.53 | 2.8234 | 2.6087 | 0.92127 | 24.2905
2008-11-11 | 17:36 | 0 | 16.451 | 0 | 3 | 0 | 49.267 | 49.565 | 33.711 | 34.275 | 38.6 | 24.107 | 9.56 | 1 | 0 | 58.858 | 56.077 | 48.578 | 19.709 | 0 | 0 | 55.802 | 34.627 | [5 empty] | 0 | 14.992 | 18 | 3.8125 | 3.5488 | 2.8242 | 2.6087 | 0.9401 | 24.6581
2008-11-11 | 17:37 | 1 | 16.499 | 0 | 4 | 0 | 49.358 | 49.724 | 34.251 | 34.581 | 39.399 | 24.107 | 9.56 | 2 | 0 | 58.858 | 56.03 | 48.601 | 19.684 | 0 | 0 | 55.802 | 34.651 | [5 empty] | 16.499 | 14.777 | 19 | 3.8125 | 3.5488 | 2.8242 | 2.6087 | 0.9401 | 24.6581
2008-11-11 | 17:38 | 0 | 16.468 | 0 | 4 | 0 | 49.813 | 49.857 | 34.976 | 35.139 | 40.569 | 24.004 | 9.432 | 1 | 0 | 58.854 | 56.049 | 48.573 | 19.654 | 0 | 0 | 55.75 | 34.622 | [5 empty] | 0 | 14.674 | 20 | 3.8498 | 3.5842 | 2.8257 | 2.6087 | 0.97553 | 25.3397
2008-11-11 | 17:39 | 0 | 16.468 | 1 | 4 | 0 | 50.408 | 50.317 | 35.679 | 35.986 | 41.296 | 24.099 | 9.505 | 2 | 0 | 58.854 | 56.072 | 48.55 | 19.701 | 0 | 0 | 55.727 | 34.622 | [5 empty] | 0 | 14.422 | 21 | 3.8285 | 3.564 | 2.8248 | 2.6087 | 0.95532 | 24.9526
2008-11-11 | 17:40 | 0 | 16.491 | 0 | 4 | 1 | 49.124 | 50.982 | 36.478 | 36.784 | 37.136 | 24.077 | 9.58 | 2 | 0 | 58.854 | 56.049 | 48.597 | 19.679 | 0 | 0 | 55.683 | 34.598 | [5 empty] | 0 | 12.34 | 22 | 3.8067 | 3.5433 | 2.824 | 2.6087 | 0.93456 | 24.5504
2008-11-11 | 17:41 | 0 | 16.468 | 0 | 4 | 0 | 40.734 | 47.152 | 36.995 | 37.466 | 31.519 | 24.077 | 9.628 | 0 | 0 | 58.854 | 56.049 | 48.643 | 19.679 | 0 | 0 | 55.704 | 34.529 | [5 empty] | 0 | 3.268 | 0 | 3.7927 | 3.53 | 2.8234 | 2.6087 | 0.92127 | 24.2905
2008-11-11 | 17:42 | 0 | 16.456 | 0 | 3 | 0 | 38.937 | 40.559 | 37.433 | 37.949 | 28.329 | 24.114 | 9.593 | 0 | 0 | 58.822 | 55.993 | 48.632 | 19.644 | 0 | 0 | 55.65 | 34.471 | [5 empty] | 0 | 0.988 | 1 | 3.8029 | 3.5397 | 2.0333 | 1.8182 | 1.7215 | 45.2672
2008-11-11 | 17:43 | 0 | 16.468 | 0 | 4 | 0 | 38.734 | 39.346 | 37.701 | 38.43 | 28.582 | 24.173 | 9.505 | 0 | 0 | 58.854 | 56.049 | 48.711 | 19.679 | 0 | 0 | 55.659 | 34.457 | [5 empty] | 0 | 0.304 | 2 | 3.8285 | 3.564 | 2.0343 | 1.8182 | 1.7458 | 45.6005
2008-11-11 | 17:44 | 0 | 16.491 | 0 | 4 | 0 | 38.806 | 39.157 | 37.49 | 38.595 | 27.064 | 24.197 | 9.381 | 1 | 0 | 58.876 | 56.028 | 48.737 | 19.679 | 0 | 0 | 55.662 | 34.459 | [5 empty] | 0 | 0.211 | 3 | 3.8647 | 3.5983 | 2.0358 | 1.8182 | 1.7802 | 46.0625
2008-11-11 | 17:45 | 0 | 16.496 | 0 | 4 | 0 | 38.787 | 39.255 | 36.859 | 38.129 | 27.235 | 24.175 | 9.482 | 0 | 0 | 58.858 | 56.077 | 48.716 | 19.631 | 0 | 0 | 55.687 | 34.462 | [5 empty] | 0 | 0.658 | 4 | 3.8352 | 3.5704 | 2.0346 | 1.8182 | 1.7522 | 45.6868
2008-11-11 | 17:46 | 0 | 16.489 | 0 | 4 | 0 | 38.1 | 39.04 | 36.313 | 37.442 | 27.061 | 24.17 | 9.404 | 0 | 0 | 58.808 | 56.049 | 48.779 | 19.676 | 0 | 0 | 55.68 | 34.433 | [5 empty] | 0 | 0.658 | 5 | 3.858 | 3.592 | 2.0355 | 1.8182 | 1.7738 | 45.9775
2008-11-11 | 17:47 | 0 | 16.519 | 0 | 4 | 0 | 37.492 | 38.339 | 36.012 | 36.976 | 26.681 | 24.175 | 9.409 | 0 | 0 | 58.858 | 56.03 | 48.853 | 19.706 | 0 | 0 | 55.755 | 34.462 | [5 empty] | 0 | 0.516 | 6 | 3.8565 | 3.5906 | 2.0355 | 1.8182 | 1.7724 | 45.959
2008-11-11 | 17:48 | 0 | 16.519 | 0 | 5 | 0 | 36.976 | 37.658 | 35.684 | 36.648 | 28.054 | 24.129 | 9.605 | 0 | 0 | 58.858 | 56.03 | 48.807 | 19.681 | 0 | 0 | 55.708 | 34.438 | [5 empty] | 0 | 0.328 | 7 | 3.7994 | 3.5363 | 2.0331 | 1.8182 | 1.7182 | 45.2214
2008-11-11 | 17:49 | 0 | 16.519 | 0 | 4 | 0 | 36.6 | 37.165 | 35.354 | 36.318 | 25.598 | 24.151 | 9.605 | 0 | 0 | 58.858 | 56.007 | 48.83 | 19.732 | 0 | 0 | 55.687 | 34.414 | [5 empty] | 0 | 0.282 | 8 | 3.7994 | 3.5363 | 2.0331 | 1.8182 | 1.7182 | 45.2214
2008-11-11 | 17:50 | 0 | 16.443 | 0 | 4 | 0 | 37.863 | 36.806 | 34.856 | 35.962 | 36.22 | 24.146 | 9.427 | 0 | 0 | 58.785 | 55.956 | 48.779 | 19.701 | 0 | 0 | 55.659 | 34.34 | [5 empty] | 0 | 1.901 | 9 | 3.8513 | 3.5856 | 2.0352 | 1.8182 | 1.7674 | 45.8921
2008-11-11 | 17:51 | 1 | 16.443 | 1 | 4 | 0 | 47.196 | 42.047 | 34.481 | 35.514 | 36.923 | 24.099 | 9.404 | 0 | 0 | 58.762 | 55.979 | 48.664 | 19.724 | 0 | 0 | 55.613 | 34.316 | [5 empty] | 16.443 | 11.682 | 10 | 3.858 | 3.592 | 2.0355 | 1.8182 | 1.7738 | 45.9775
2008-11-11 | 17:52 | 0 | 16.496 | 0 | 4 | 0 | 48.716 | 48.027 | 34.156 | 35.144 | 36.906 | 24.129 | 9.434 | 1 | 0 | 58.769 | 55.984 | 48.669 | 19.732 | 0 | 0 | 55.641 | 34.345 | [5 empty] | 0 | 13.572 | 11 | 3.8492 | 3.5837 | 2.0352 | 1.8182 | 1.7655 | 45.8661
2008-11-11 | 17:53 | 0 | 16.489 | 0 | 4 | 0 | 49.169 | 49.124 | 33.916 | 34.763 | 36.83 | 24.026 | 9.404 | 2 | 0 | 58.719 | 55.932 | 48.641 | 19.651 | 0 | 0 | 55.566 | 34.316 | [5 empty] | 0 | 14.406 | 12 | 3.858 | 3.592 | 2.0355 | 1.8182 | 1.7738 | 45.9775
2008-11-11 | 17:54 | 1 | 16.496 | 0 | 4 | 0 | 49.425 | 49.425 | 33.852 | 34.555 | 37.141 | 24.055 | 9.532 | 1 | 0 | 58.769 | 55.984 | 48.669 | 19.732 | 0 | 0 | 55.594 | 34.369 | [5 empty] | 16.496 | 14.87 | 13 | 3.8207 | 3.5565 | 2.034 | 1.8182 | 1.7384 | 45.4987
2008-11-11 | 17:55 | 0 | 16.466 | 0 | 3 | 0 | 49.491 | 49.766 | 33.845 | 34.481 | 37.512 | 24.05 | 9.379 | 2 | 0 | 58.719 | 55.932 | 48.597 | 19.701 | 0 | 0 | 55.566 | 34.316 | [5 empty] | 0 | 15.01 | 14 | 3.8652 | 3.5989 | 2.0358 | 1.8182 | 1.7807 | 46.0699
2008-11-11 | 17:56 | 0 | 16.443 | 0 | 4 | 0 | 49.696 | 49.766 | 33.964 | 34.574 | 38.217 | 24.026 | 9.502 | 1 | 0 | 58.742 | 55.932 | 48.55 | 19.676 | 0 | 0 | 55.566 | 34.34 | [5 empty] | 0 | 15.122 | 15 | 3.8294 | 3.5648 | 2.0344 | 1.8182 | 1.7467 | 45.6118
2008-11-11 | 17:57 | 0 | 16.443 | 0 | 4 | 0 | 49.948 | 50.109 | 34.127 | 34.691 | 39.109 | 24.05 | 9.477 | 2 | 0 | 58.719 | 55.956 | 48.573 | 19.701 | 0 | 0 | 55.613 | 34.292 | [5 empty] | 0 | 15.257 | 16 | 3.8367 | 3.5718 | 2.0347 | 1.8182 | 1.7536 | 45.7056
2008-11-11 | 17:58 | 1 | 16.466 | 0 | 4 | 0 | 49.904 | 50.315 | 34.668 | 34.95 | 39.932 | 24.05 | 9.379 | 2 | 0 | 58.742 | 55.932 | 48.55 | 19.701 | 0 | 0 | 55.543 | 34.292 | [5 empty] | 16.466 | 14.954 | 17 | 3.8652 | 3.5989 | 2.0358 | 1.8182 | 1.7807 | 46.0699
2008-11-11 | 17:59 | 0 | 16.489 | 0 | 4 | 0 | 50.177 | 50.385 | 35.397 | 35.584 | 40.825 | 24.075 | 9.477 | 1 | 0 | 58.742 | 55.932 | 48.573 | 19.676 | 0 | 0 | 55.613 | 34.268 | [5 empty] | 0 | 14.593 | 18 | 3.8367 | 3.5718 | 2.0347 | 1.8182 | 1.7536 | 45.7056
2008-11-11 | 18:00 | 0 | 16.466 | 1 | 3 | 0 | 50.821 | 50.704 | 36.172 | 36.43 | 41.789 | 24.146 | 9.477 | 2 | 0 | 58.762 | 55.932 | 48.573 | 19.676 | 0 | 0 | 55.636 | 34.268 | [5 empty] | 0 | 14.391 | 19 | 3.8367 | 3.5718 | 2.0347 | 1.8182 | 1.7536 | 45.7056
2008-11-11 | 18:01 | 0 | 16.489 | 0 | 4 | 0 | 42.918 | 51.073 | 36.902 | 37.229 | 32.073 | 24.121 | 9.452 | 1 | 0 | 58.762 | 55.932 | 48.641 | 19.651 | 0 | 0 | 55.613 | 34.223 | [5 empty] | 0 | 5.689 | 20 | 3.844 | 3.5787 | 2.0349 | 1.8182 | 1.7605 | 45.799
2008-11-11 | 18:02 | 0 | 16.466 | 0 | 4 | 0 | 39.485 | 42.281 | 37.488 | 37.959 | 29.278 | 24.17 | 9.354 | 0 | 0 | 58.785 | 55.932 | 48.688 | 19.676 | 0 | 0 | 55.566 | 34.223 | [5 empty] | 0 | 1.526 | 21 | 3.8725 | 3.6058 | 2.0361 | 1.8182 | 1.7876 | 46.162
2008-11-11 | 18:03 | 0 | 16.466 | 0 | 4 | 0 | 38.899 | 39.698 | 37.959 | 38.476 | 27.302 | 24.146 | 9.354 | 0 | 0 | 58.785 | 55.911 | 48.688 | 19.651 | 0 | 0 | 55.543 | 34.199 | [5 empty] | 0 | 0.423 | 22 | 3.8725 | 3.6058 | 2.0361 | 1.8182 | 1.7876 | 46.162
2008-11-11 | 18:04 | 0 | 16.456 | 0 | 4 | 0 | 38.937 | 39.361 | 37.973 | 38.892 | 25.752 | 24.114 | 9.394 | 0 | 0 | 58.724 | 55.916 | 48.716 | 19.681 | 0 | 0 | 55.526 | 34.156 | [5 empty] | 0 | 0.045 | 23 | 3.8609 | 3.5947 | 2.0356 | 1.8182 | 1.7766 | 46.0145
2008-11-11 | 18:05 | 0 | 16.499 | 0 | 4 | 0 | 39.143 | 39.449 | 37.335 | 38.767 | 25.217 | 24.205 | 9.314 | 0 | 0 | 58.774 | 55.921 | 48.767 | 19.711 | 0 | 0 | 55.554 | 34.16 | [5 empty] | 0 | 0.376 | 24 | 3.8842 | 3.6169 | 2.0366 | 1.8182 | 1.7987 | 46.3086
2008-11-11 | 18:06 | 0 | 16.491 | 0 | 4 | 0 | 38.712 | 39.466 | 36.763 | 37.985 | 24.533 | 24.148 | 9.306 | 0 | 0 | 58.721 | 55.89 | 48.76 | 19.654 | 0 | 0 | 55.501 | 34.153 | [5 empty] | 0 | 0.727 | 25 | 3.8865 | 3.6191 | 2.0367 | 1.8182 | 1.8009 | 46.3379
2008-11-11 | 18:07 | 0 | 16.491 | 0 | 4 | 0 | 37.937 | 38.854 | 36.292 | 37.304 | 25.835 | 24.173 | 9.331 | 0 | 0 | 58.721 | 55.89 | 48.737 | 19.654 | 0 | 0 | 55.477 | 34.108 | [5 empty] | 0 | 0.633 | 26 | 3.8792 | 3.6122 | 2.0364 | 1.8182 | 1.794 | 46.2464
2008-11-11 | 18:08 | 0 | 16.466 | 0 | 4 | 0 | 37.28 | 38.102 | 35.964 | 37.021 | 26.245 | 24.148 | 9.404 | 0 | 0 | 58.698 | 55.869 | 48.76 | 19.654 | 0 | 0 | 55.456 | 34.108 | [5 empty] | 0 | 0.259 | 27 | 3.858 | 3.592 | 2.0355 | 1.8182 | 1.7738 | 45.9775
2008-11-11 | 18:09 | 0 | 16.473 | 0 | 4 | 0 | 36.959 | 37.521 | 35.62 | 36.722 | 27.145 | 24.156 | 9.487 | 0 | 0 | 58.708 | 55.944 | 48.79 | 19.711 | 0 | 0 | 55.508 | 34.139 | [5 empty] | 0 | 0.237 | 28 | 3.8338 | 3.569 | 2.0345 | 1.8182 | 1.7508 | 45.6681
2008-11-11 | 18:10 | 0 | 16.421 | 0 | 4 | 0 | 36.55 | 37.115 | 35.189 | 36.316 | 30.124 | 24.173 | 9.527 | 0 | 0 | 58.678 | 55.846 | 48.737 | 19.679 | 0 | 0 | 55.456 | 34.129 | [5 empty] | 0 | 0.234 | 29 | 3.8221 | 3.5579 | 2.0341 | 1.8182 | 1.7397 | 45.5176
2008-11-11 | 18:11 | 0 | 16.408 | 1 | 4 | 0 | 45.541 | 37.014 | 34.804 | 35.861 | 36.777 | 24.045 | 9.223 | 1 | 0 | 58.648 | 55.792 | 48.683 | 19.621 | 0 | 0 | 55.403 | 34.077 | [5 empty] | 0 | 9.68 | 30 | 3.9107 | 3.6421 | 2.0377 | 1.8182 | 1.8239 | 46.6389
2008-11-11 | 18:12 | 1 | 16.491 | 0 | 4 | 0 | 48.599 | 47.131 | 34.435 | 35.493 | 36.856 | 24.099 | 9.281 | 0 | 0 | 58.655 | 55.823 | 48.667 | 19.679 | 0 | 0 | 55.433 | 34.084 | [5 empty] | 16.491 | 13.106 | 31 | 3.8938 | 3.626 | 2.037 | 1.8182 | 1.8078 | 46.4289
2008-11-11 | 18:13 | 0 | 16.491 | 0 | 4 | 1 | 49.08 | 49.012 | 34.153 | 35.048 | 36.622 | 24.124 | 9.208 | 2 | 0 | 58.609 | 55.823 | 48.599 | 19.701 | 0 | 0 | 55.363 | 34.06 | [5 empty] | 0 | 14.032 | 32 | 3.915 | 3.6462 | 2.0378 | 1.8182 | 1.828 | 46.693
2008-11-11 | 18:14 | 0 | 16.491 | 0 | 4 | 0 | 49.332 | 49.402 | 33.988 | 34.694 | 36.949 | 24.053 | 9.208 | 1 | 0 | 58.609 | 55.799 | 48.599 | 19.679 | 0 | 0 | 55.363 | 34.036 | [5 empty] | 0 | 14.638 | 0 | 3.915 | 3.6462 | 2.0378 | 1.8182 | 1.828 | 46.693
2008-11-11 | 18:15 | 1 | 16.516 | 0 | 4 | 0 | 49.516 | 49.631 | 34.06 | 34.624 | 37.28 | 24.077 | 9.231 | 2 | 0 | 58.632 | 55.823 | 48.576 | 19.654 | 0 | 0 | 55.386 | 34.06 | [5 empty] | 16.516 | 14.892 | 1 | 3.9083 | 3.6399 | 2.8281 | 2.6087 | 1.0312 | 26.3837
2008-11-11 | 18:16 | 0 | 16.491 | 0 | 4 | 0 | 49.631 | 49.906 | 34.177 | 34.718 | 37.61 | 24.053 | 9.183 | 2 | 0 | 58.609 | 55.823 | 48.599 | 19.679 | 0 | 0 | 55.363 | 34.06 | [5 empty] | 0 | 14.913 | 2 | 3.9223 | 3.6531 | 2.8286 | 2.6087 | 1.0444 | 26.6284
2008-11-11 | 18:17 | 0 | 16.516 | 0 | 4 | 0 | 49.859 | 50.044 | 34.342 | 34.859 | 38.267 | 24.053 | 9.133 | 1 | 0 | 58.609 | 55.799 | 48.576 | 19.679 | 0 | 0 | 55.363 | 34.036 | [5 empty] | 0 | 15 | 3 | 3.9369 | 3.667 | 2.8292 | 2.6087 | 1.0583 | 26.8815
2008-11-11 | 18:18 | 0 | 16.491 | 0 | 3 | 0 | 49.953 | 50.249 | 34.766 | 35.093 | 38.83 | 24.099 | 9.158 | 2 | 0 | 58.609 | 55.846 | 48.508 | 19.679 | 0 | 0 | 55.41 | 33.988 | [5 empty] | 0 | 14.86 | 4 | 3.9296 | 3.6601 | 2.8289 | 2.6087 | 1.0514 | 26.7552
2008-11-11 | 18:19 | 1 | 16.541 | 0 | 4 | 0 | 50.067 | 50.41 | 35.706 | 35.73 | 39.911 | 24.148 | 9.208 | 1 | 0 | 58.632 | 55.799 | 48.552 | 19.701 | 0 | 0 | 55.456 | 34.012 | [5 empty] | 16.541 | 14.337 | 5 | 3.915 | 3.6462 | 2.8283 | 2.6087 | 1.0375 | 26.5012
2008-11-11 | 18:20 | 0 | 16.516 | 0 | 4 | 0 | 50.639 | 50.571 | 36.622 | 36.787 | 41.064 | 24.099 | 9.183 | 2 | 0 | 58.655 | 55.823 | 48.576 | 19.701 | 0 | 0 | 55.41 | 33.988 | [5 empty] | 0 | 13.852 | 6 | 3.9223 | 3.6531 | 2.8286 | 2.6087 | 1.0444 | 26.6284
2008-11-11 | 18:21 | 0 | 16.541 | 1 | 4 | 0 | 45.387 | 51.26 | 37.397 | 37.679 | 34.129 | 24.124 | 9.281 | 1 | 0 | 58.632 | 55.823 | 48.599 | 19.701 | 0 | 0 | 55.386 | 33.988 | [5 empty] | 0 | 7.708 | 7 | 3.8938 | 3.626 | 2.8275 | 2.6087 | 1.0173 | 26.1269
2008-11-11 | 18:22 | 0 | 16.516 | 0 | 4 | 0 | 40.382 | 44.025 | 38.009 | 38.43 | 29.28 | 24.148 | 9.256 | 1 | 0 | 58.655 | 55.799 | 48.622 | 19.701 | 0 | 0 | 55.41 | 34.012 | [5 empty] | 0 | 1.952 | 8 | 3.9011 | 3.6329 | 2.8278 | 2.6087 | 1.0242 | 26.2556
2008-11-11 | 18:23 | 0 | 16.441 | 0 | 4 | 0 | 39.466 | 40.451 | 38.43 | 38.949 | 27.498 | 24.099 | 9.107 | 0 | 0 | 58.587 | 55.799 | 48.622 | 19.654 | 0 | 0 | 55.363 | 33.919 | [5 empty] | 0 | 0.517 | 9 | 3.9444 | 3.6742 | 2.8295 | 2.6087 | 1.0655 | 27.0124
2008-11-11 | 18:24 | 0 | 16.441 | 0 | 4 | 0 | 39.442 | 39.959 | 38.595 | 39.394 | 26.848 | 24.099 | 9.085 | 0 | 0 | 58.587 | 55.708 | 48.608 | 19.591 | 0 | 0 | 55.305 | 33.835 | [5 empty] | 0 | 0.048 | 10 | 3.9508 | 3.6803 | 2.8298 | 2.6087 | 1.0716 | 27.1227
2008-11-11 | 18:25 | 0 | 16.411 | 0 | 4 | 0 | 39.595 | 39.925 | 37.904 | 39.313 | 26.836 | 24.139 | 9.248 | 0 | 0 | 58.555 | 55.697 | 48.634 | 19.593 | 0 | 0 | 55.26 | 33.814 | [5 empty] | 0 | 0.282 | 11 | 3.9034 | 3.6352 | 2.8279 | 2.6087 | 1.0265 | 26.2966
2008-11-11 | 18:26 | 0 | 16.378 | 0 | 4 | 0 | 39.236 | 39.939 | 37.215 | 38.413 | 25.865 | 24.107 | 9.09 | 0 | 0 | 58.502 | 55.713 | 48.604 | 19.561 | 0 | 0 | 55.23 | 33.806 | [5 empty] | 0 | 0.823 | 12 | 3.9494 | 3.6789 | 2.8297 | 2.6087 | 1.0702 | 27.0976
2008-11-11 | 18:27 | 0 | 16.433 | 0 | 5 | 0 | 38.468 | 39.408 | 36.823 | 37.763 | 25.85 | 24.09 | 9.198 | 0 | 0 | 58.555 | 55.697 | 48.634 | 19.618 | 0 | 0 | 55.216 | 33.885 | [5 empty] | 0 | 0.705 | 13 | 3.9179 | 3.649 | 2.8285 | 2.6087 | 1.0403 | 26.5522
2008-11-11 | 18:28 | 0 | 16.456 | 0 | 4 | 0 | 37.811 | 38.61 | 36.447 | 37.387 | 24.163 | 24.09 | 9.075 | 0 | 0 | 58.532 | 55.697 | 48.634 | 19.618 | 0 | 0 | 55.239 | 33.885 | [5 empty] | 0 | 0.424 | 14 | 3.9538 | 3.683 | 2.8299 | 2.6087 | 1.0743 | 27.1727
2008-11-11 | 18:29 | 0 | 16.423 | 0 | 4 | 0 | 37.356 | 37.966 | 36.158 | 37.026 | 22.108 | 24.058 | 9.042 | 0 | 0 | 58.502 | 55.643 | 48.604 | 19.561 | 0 | 0 | 55.186 | 33.878 | [5 empty] | 0 | 0.33 | 15 | 3.9634 | 3.6922 | 2.8303 | 2.6087 | 1.0835 | 27.3373
2008-11-11 | 18:30 | 0 | 16.401 | 0 | 4 | 0 | 37.002 | 37.614 | 35.71 | 36.674 | 21.89 | 24.058 | 9.09 | 0 | 0 | 58.479 | 55.62 | 48.65 | 19.561 | 0 | 0 | 55.186 | 33.83 | [5 empty] | 0 | 0.328 | 16 | 3.9494 | 3.6789 | 2.8297 | 2.6087 | 1.0702 | 27.0976
2008-11-11 | 18:31 | 0 | 16.378 | 0 | 4 | 0 | 43.606 | 37.191 | 35.263 | 36.227 | 36.227 | 24.107 | 9.017 | 0 | 0 | 58.457 | 55.62 | 48.604 | 19.535 | 0 | 0 | 55.186 | 33.782 | [5 empty] | 0 | 7.379 | 17 | 3.9706 | 3.6991 | 2.8306 | 2.6087 | 1.0904 | 27.4615
2008-11-11 | 18:32 | 0 | 16.411 | 1 | 4 | 0 | 48.382 | 45.836 | 34.801 | 35.813 | 36.682 | 24.188 | 9.198 | 0 | 0 | 58.463 | 55.629 | 48.543 | 19.568 | 0 | 0 | 55.193 | 33.837 | [5 empty] | 0 | 12.569 | 18 | 3.9179 | 3.649 | 2.8285 | 2.6087 | 1.0403 | 26.5522
2008-11-11 | 18:33 | 1 | 16.433 | 0 | 4 | 0 | 49.115 | 48.909 | 34.543 | 35.39 | 36.892 | 24.188 | 9.198 | 2 | 0 | 58.443 | 55.629 | 48.543 | 19.568 | 0 | 0 | 55.146 | 33.837 | [5 empty] | 16.433 | 13.725 | 19 | 3.9179 | 3.649 | 2.8285 | 2.6087 | 1.0403 | 26.5522
2008-11-11 | 18:34 | 0 | 16.378 | 0 | 4 | 0 | 49.269 | 49.453 | 34.278 | 35.053 | 37.05 | 24.202 | 9.017 | 1 | 0 | 58.413 | 55.599 | 48.489 | 19.535 | 0 | 0 | 55.116 | 33.806 | [5 empty] | 0 | 14.216 | 20 | 3.9706 | 3.6991 | 2.8306 | 2.6087 | 1.0904 | 27.4615
2008-11-11 | 18:35 | 0 | 16.411 | 0 | 4 | 0 | 49.437 | 49.642 | 34.45 | 34.919 | 37.411 | 24.188 | 9.05 | 2 | 0 | 58.443 | 55.606 | 48.473 | 19.568 | 0 | 0 | 55.123 | 33.814 | [5 empty] | 0 | 14.518 | 21 | 3.961 | 3.69 | 2.8302 | 2.6087 | 1.0813 | 27.2975
2008-11-11 | 18:36 | 1 | 16.401 | 0 | 4 | 1 | 49.612 | 49.773 | 34.536 | 35.029 | 37.942 | 24.156 | 9.115 | 2 | 0 | 58.39 | 55.552 | 48.443 | 19.535 | 0 | 0 | 55.048 | 33.737 | [5 empty] | 16.401 | 14.583 | 22 | 3.9421 | 3.672 | 2.8294 | 2.6087 | 1.0633 | 26.9721
2008-11-11 | 18:37 | 0 | 16.411 | 0 | 4 | 0 | 49.85 | 49.964 | 34.732 | 35.177 | 38.631 | 24.283 | 9.321 | 1 | 0 | 58.42 | 55.606 | 48.429 | 19.568 | 0 | 0 | 55.055 | 33.768 | [5 empty] | 0 | 14.673 | 0 | 3.8821 | 3.6149 | 2.827 | 2.6087 | 1.0063 | 25.9201
2008-11-11 | 18:38 | 0 | 16.353 | 0 | 4 | 0 | 50.002 | 50.209 | 35.242 | 35.428 | 39.33 | 24.276 | 9.115 | 2 | 0 | 58.39 | 55.599 | 48.375 | 19.586 | 0 | 0 | 55.048 | 33.713 | [5 empty] | 0 | 14.574 | 1 | 3.9421 | 3.672 | 2.8294 | 2.6087 | 1.0633 | 26.9721
2008-11-11 | 18:39 | 0 | 16.385 | 0 | 4 | 0 | 50.331 | 50.445 | 36.048 | 36.213 | 40.466 | 24.308 | 9.122 | 2 | 0 | 58.443 | 55.606 | 48.45 | 19.568 | 0 | 0 | 55.078 | 33.72 | [5 empty] | 0 | 14.118 | 2 | 3.9401 | 3.67 | 2.8294 | 2.6087 | 1.0613 | 26.9369
2008-11-11 | 18:40 | 1 | 16.36 | 0 | 4 | 0 | 51.087 | 50.882 | 36.847 | 37.081 | 41.64 | 24.379 | 9.271 | 1 | 0 | 58.463 | 55.606 | 48.473 | 19.568 | 0 | 0 | 55.032 | 33.744 | [5 empty] | 16.36 | 14.006 | 3 | 3.8967 | 3.6288 | 2.8276 | 2.6087 | 1.0201 | 26.1784
2008-11-11 | 18:41 | 0 | 16.36 | 0 | 3 | 0 | 45.056 | 51.685 | 37.574 | 37.952 | 34.237 | 24.428 | 9.122 | 1 | 0 | 58.443 | 55.606 | 48.473 | 19.593 | 0 | 0 | 55.032 | 33.744 | [5 empty] | 0 | 7.104 | 4 | 3.9401 | 3.67 | 2.8294 | 2.6087 | 1.0613 | 26.9369
2008-11-11 | 18:42 | 0 | 16.353 | 1 | 4 | 0 | 40.387 | 43.819 | 38.107 | 38.6 | 30.249 | 24.467 | 9.017 | 1 | 0 | 58.413 | 55.575 | 48.489 | 19.535 | 0 | 0 | 54.978 | 33.689 | [5 empty] | 0 | 1.787 | 5 | 3.9706 | 3.6991 | 2.8306 | 2.6087 | 1.0904 | 27.4615
2008-11-11 | 18:43 | 0 | 16.353 | 0 | 4 | 0 | 39.612 | 40.504 | 38.6 | 39.141 | 27.191 | 24.445 | 9.115 | 0 | 0 | 58.434 | 55.575 | 48.513 | 19.561 | 0 | 0 | 55.001 | 33.689 | [5 empty] | 0 | 0.471 | 6 | 3.9421 | 3.672 | 2.8294 | 2.6087 | 1.0633 | 26.9721
2008-11-11 | 18:44 | 0 | 16.328 | 0 | 5 | 0 | 39.636 | 40.011 | 38.648 | 39.588 | 27.601 | 24.445 | 9.238 | 0 | 0 | 58.413 | 55.587 | 48.524 | 19.598 | 0 | 0 | 55.036 | 33.701 | [5 empty] | 0 | 0.048 | 7 | 3.9063 | 3.6379 | 2.828 | 2.6087 | 1.0292 | 26.3479
2008-11-11 | 18:45 | 0 | 16.355 | 0 | 4 | 0 | 39.755 | 40.131 | 37.851 | 39.404 | 26.76 | 24.472 | 9.168 | 0 | 0 | 58.438 | 55.601 | 48.606 | 19.613 | 0 | 0 | 55.074 | 33.716 | [5 empty] | 0 | 0.351 | 8 | 3.9267 | 3.6573 | 2.8288 | 2.6087 | 1.0486 | 26.7046
2008-11-11 | 18:46 | 0 | 16.325 | 0 | 4 | 0 | 39.279 | 40.102 | 37.141 | 38.387 | 26.73 | 24.585 | 9.04 | 0 | 0 | 58.411 | 55.55 | 48.555 | 19.558 | 0 | 0 | 55.022 | 33.711 | [5 empty] | 0 | 0.892 | 9 | 3.964 | 3.6927 | 2.8303 | 2.6087 | 1.084 | 27.3473
2008-11-11 | 18:47 | 0 | 16.35 | 0 | 4 | 0 | 38.339 | 39.375 | 36.765 | 37.729 | 24.683 | 24.609 | 8.939 | 0 | 0 | 58.388 | 55.55 | 48.531 | 19.558 | 0 | 0 | 55.022 | 33.687 | [5 empty] | 0 | 0.61 | 10 | 3.9934 | 3.7207 | 2.8315 | 2.6087 | 1.112 | 27.8459
2008-11-11 | 18:48 | 0 | 16.35 | 0 | 4 | 0 | 37.753 | 38.504 | 36.531 | 37.375 | 24.803 | 24.683 | 8.989 | 0 | 0 | 58.411 | 55.526 | 48.531 | 19.558 | 0 | 0 | 55.069 | 33.663 | [5 empty] | 0 | 0.378 | 11 | 3.9788 | 3.7068 | 2.8309 | 2.6087 | 1.0981 | 27.6
2008-11-11 | 18:49 | 0 | 16.35 | 0 | 4 | 0 | 37.375 | 37.916 | 36.155 | 37.141 | 26.466 | 24.779 | 8.939 | 0 | 0 | 58.388 | 55.503 | 48.555 | 19.533 | 0 | 0 | 55.022 | 33.663 | [5 empty] | 0 | 0.234 | 12 | 3.9934 | 3.7207 | 2.8315 | 2.6087 | 1.112 | 27.8459
2008-11-11 | 18:50 | 0 | 16.35 | 0 | 5 | 0 | 37.071 | 37.588 | 35.801 | 36.789 | 26.37 | 24.852 | 9.062 | 0 | 0 | 58.365 | 55.48 | 48.555 | 19.558 | 0 | 0 | 55.046 | 33.711 | [5 empty] | 0 | 0.282 | 13 | 3.9575 | 3.6866 | 2.8301 | 2.6087 | 1.0779 | 27.2377
2008-11-11 | 18:51 | 0 | 16.325 | 0 | 4 | 0 | 44.286 | 37.237 | 35.285 | 36.366 | 37.117 | 24.948 | 9.04 | 0 | 0 | 58.343 | 55.48 | 48.487 | 19.533 | 0 | 0 | 55.022 | 33.687 | [5 empty] | 0 | 7.92 | 14 | 3.964 | 3.6927 | 2.8303 | 2.6087 | 1.084 | 27.3473
2008-11-11 | 18:52 | 0 | 16.35 | 0 | 4 | 0 | 48.396 | 46.354 | 34.792 | 35.849 | 37.282 | 25.043 | 9.138 | 1 | 0 | 58.297 | 55.48 | 48.487 | 19.558 | 0 | 0 | 54.975 | 33.711 | [5 empty] | 0 | 12.547 | 15 | 3.9354 | 3.6656 | 2.8292 | 2.6087 | 1.0569 | 26.8563
2008-11-11 | 18:53 | 0 | 16.3 | 1 | 4 | 0 | 49.014 | 48.853 | 34.438 | 35.426 | 37.282 | 25.164 | 9.062 | 1 | 0 | 58.32 | 55.48 | 48.44 | 19.583 | 0 | 0 | 54.975 | 33.711 | [5 empty] | 0 | 13.588 | 16 | 3.9575 | 3.6866 | 2.8301 | 2.6087 | 1.0779 | 27.2377
2008-11-11 | 18:54 | 1 | 16.325 | 0 | 4 | 0 | 49.197 | 49.358 | 34.392 | 35.098 | 37.306 | 25.262 | 8.891 | 2 | 0 | 58.32 | 55.459 | 48.396 | 19.583 | 0 | 0 | 54.952 | 33.735 | [5 empty] | 16.325 | 14.099 | 17 | 4.0073 | 3.734 | 2.8321 | 2.6087 | 1.1253 | 28.0804
2008-11-11 | 18:55 | 0 | 16.27 | 0 | 4 | 0 | 49.148 | 49.353 | 34.574 | 35.163 | 37.583 | 25.328 | 8.959 | 1 | 0 | 58.292 | 55.431 | 48.389 | 19.553 | 0 | 0 | 54.903 | 33.706 | [5 empty] | 0 | 13.985 | 18 | 3.9875 | 3.7151 | 2.8313 | 2.6087 | 1.1065 | 27.7478
2008-11-11 | 18:56 | 0 | 16.295 | 0 | 4 | 0 | 49.215 | 49.353 | 34.763 | 35.397 | 37.983 | 25.448 | 9.032 | 2 | 0 | 58.269 | 55.431 | 48.321 | 19.553 | 0 | 0 | 54.856 | 33.682 | [5 empty] | 0 | 13.818 | 19 | 3.9663 | 3.6949 | 2.8304 | 2.6087 | 1.0862 | 27.387
2008-11-11 | 18:57 | 0 | 16.3 | 0 | 4 | 0 | 49.519 | 49.61 | 35.191 | 35.636 | 38.81 | 25.573 | 9.087 | 1 | 0 | 58.276 | 55.48 | 48.326 | 19.583 | 0 | 0 | 54.861 | 33.711 | [5 empty] | 0 | 13.883 | 20 | 3.9503 | 3.6797 | 2.8298 | 2.6087 | 1.071 | 27.1127
2008-11-11 | 18:58 | 1 | 16.295 | 0 | 5 | 0 | 49.766 | 49.88 | 35.986 | 36.196 | 39.722 | 25.568 | 9.18 | 2 | 0 | 58.292 | 55.431 | 48.345 | 19.528 | 0 | 0 | 54.88 | 33.682 | [5 empty] | 16.295 | 13.57 | 21 | 3.9232 | 3.654 | 2.8287 | 2.6087 | 1.0453 | 26.6437
2008-11-11 | 18:59 | 0 | 16.3 | 0 | 4 | 1 | 50.275 | 50.251 | 36.789 | 37.141 | 40.901 | 25.526 | 9.014 | 2 | 0 | 58.32 | 55.435 | 48.396 | 19.558 | 0 | 0 | 54.884 | 33.735 | [5 empty] | 0 | 13.134 | 22 | 3.9715 | 3.6999 | 2.8306 | 2.6087 | 1.0912 | 27.4763
2008-11-11 | 19:00 | 0 | 16.27 | 0 | 4 | 0 | 51.096 | 50.865 | 37.607 | 38.1 | 41.884 | 25.544 | 8.934 | 1 | 0 | 58.249 | 55.431 | 48.368 | 19.528 | 0 | 0 | 54.856 | 33.658 | [5 empty] | 0 | 12.996 | 0 | 3.9948 | 3.7221 | 2.8316 | 2.6087 | 1.1134 | 27.8704
2008-11-11 | 19:01 | 0 | 16.325 | 0 | 4 | 0 | 48.303 | 51.696 | 38.315 | 38.856 | 35.167 | 25.502 | 8.989 | 2 | 0 | 58.32 | 55.459 | 48.373 | 19.558 | 0 | 0 | 54.908 | 33.663 | [5 empty] | 0 | 9.447 | 1 | 3.9788 | 3.7068 | 2.0404 | 1.8182 | 1.8887 | 47.4681
2008-11-11 | 19:02 | 0 | 16.295 | 0 | 4 | 0 | 41.86 | 46.05 | 38.734 | 39.416 | 31.495 | 25.352 | 9.057 | 0 | 0 | 58.292 | 55.431 | 48.389 | 19.578 | 0 | 0 | 54.833 | 33.634 | [5 empty] | 0 | 2.444 | 2 | 3.959 | 3.688 | 2.0396 | 1.8182 | 1.8698 | 47.2301
2008-11-11 | 19:03 | 0 | 16.295 | 1 | 5 | 0 | 40.545 | 41.602 | 39.157 | 39.863 | 29.374 | 25.183 | 8.886 | 0 | 0 | 58.292 | 55.361 | 48.436 | 19.503 | 0 | 0 | 54.856 | 33.658 | [5 empty] | 0 | 0.682 | 3 | 4.0088 | 3.7354 | 2.0416 | 1.8182 | 1.9172 | 47.8242
2008-11-11 | 19:04 | 0 | 16.295 | 0 | 4 | 0 | 40.38 | 40.872 | 39.227 | 40.262 | 29.472 | 25.087 | 9.057 | 1 | 0 | 58.315 | 55.407 | 48.503 | 19.578 | 0 | 0 | 54.854 | 33.682 | [5 empty] | 0 | 0.118 | 4 | 3.959 | 3.688 | 2.0396 | 1.8182 | 1.8698 | 47.2301
2008-11-11 | 19:05 | 0 | 16.23 | 0 | 4 | 0 | 40.387 | 40.81 | 38.389 | 40.081 | 29.359 | 25.07 | 8.944 | 0 | 0 | 58.276 | 55.414 | 48.513 | 19.563 | 0 | 0 | 54.817 | 33.62 | [5 empty] | 0 | 0.306 | 5 | 3.9919 | 3.7193 | 2.0409 | 1.8182 | 1.9011 | 47.6243
2008-11-11 | 19:06 | 0 | 16.28 | 0 | 5 | 0 | 39.918 | 40.693 | 37.638 | 38.954 | 28.469 | 24.928 | 8.919 | 0 | 0 | 58.299 | 55.391 | 48.534 | 19.538 | 0 | 0 | 54.793 | 33.668 | [5 empty] | 0 | 0.964 | 6 | 3.9992 | 3.7262 | 2.0412 | 1.8182 | 1.908 | 47.7107
2008-11-11 | 19:07 | 0 | 16.255 | 0 | 4 | 0 | 38.93 | 39.942 | 37.239 | 38.296 | 26.421 | 24.904 | 8.871 | 0 | 0 | 58.276 | 55.414 | 48.513 | 19.538 | 0 | 0 | 54.84 | 33.668 | [5 empty] | 0 | 0.634 | 7 | 4.0132 | 3.7395 | 2.0418 | 1.8182 | 1.9213 | 47.8756
2008-11-11 | 19:08 | 0 | 16.247 | 0 | 4 | 0 | 38.241 | 38.971 | 37.019 | 37.959 | 25.232 | 24.774 | 8.864 | 0 | 0 | 58.269 | 55.361 | 48.503 | 19.505 | 0 | 0 | 54.742 | 33.658 | [5 empty] | 0 | 0.282 | 8 | 4.0152 | 3.7414 | 2.0419 | 1.8182 | 1.9233 | 47.8995
2008-11-11 | 19:09 | 0 | 16.247 | 0 | 4 | 0 | 37.959 | 38.452 | 36.619 | 37.772 | 26.267 | 24.872 | 8.864 | 0 | 0 | 58.247 | 55.291 | 48.503 | 19.505 | 0 | 0 | 54.786 | 33.613 | [5 empty] | 0 | 0.187 | 9 | 4.0152 | 3.7414 | 2.0419 | 1.8182 | 1.9233 | 47.8995
2008-11-11 | 19:10 | 0 | 16.222 | 0 | 5 | 0 | 37.631 | 38.148 | 36.196 | 37.325 | 24.389 | 24.798 | 8.864 | 0 | 0 | 58.203 | 55.314 | 48.503 | 19.505 | 0 | 0 | 54.786 | 33.589 | [5 empty] | 0 | 0.306 | 10 | 4.0152 | 3.7414 | 2.0419 | 1.8182 | 1.9233 | 47.8995
2008-11-11 | 19:11 | 1 | 16.222 | 0 | 4 | 0 | 40.968 | 37.794 | 35.751 | 36.902 | 36.973 | 24.823 | 8.987 | 0 | 0 | 58.18 | 55.291 | 48.482 | 19.505 | 0 | 0 | 54.786 | 33.589 | [5 empty] | 16.222 | 4.066 | 11 | 3.9794 | 3.7074 | 2.0404 | 1.8182 | 1.8892 | 47.4751
2008-11-11 | 19:12 | 0 | 16.255 | 0 | 4 | 0 | 47.985 | 44.477 | 35.218 | 36.416 | 37.662 | 24.879 | 8.896 | 0 | 0 | 58.21 | 55.344 | 48.443 | 19.563 | 0 | 0 | 54.793 | 33.572 | [5 empty] | 0 | 11.569 | 12 | 4.0059 | 3.7326 | 2.0415 | 1.8182 | 1.9144 | 47.7898
2008-11-11 | 19:13 | 0 | 16.255 | 0 | 4 | 0 | 49.108 | 48.671 | 34.912 | 35.923 | 37.567 | 24.83 | 8.919 | 1 | 0 | 58.21 | 55.321 | 48.398 | 19.563 | 0 | 0 | 54.817 | 33.572 | [5 empty] | 0 | 13.185 | 13 | 3.9992 | 3.7262 | 2.0412 | 1.8182 | 1.908 | 47.7107
2008-11-11 | 19:14 | 0 | 16.222 | 1 | 5 | 0 | 49.421 | 49.376 | 34.787 | 35.538 | 37.559 | 24.798 | 8.911 | 2 | 0 | 58.158 | 55.291 | 48.321 | 19.505 | 0 | 0 | 54.742 | 33.541 | [5 empty] | 0 | 13.883 | 14 | 4.0015 | 3.7284 | 2.0413 | 1.8182 | 1.9103 | 47.7382
2008-11-11 | 19:15 | 1 | 16.255 | 0 | 4 | 0 | 49.498 | 49.726 | 35.1 | 35.641 | 37.849 | 24.823 | 8.911 | 1 | 0 | 58.158 | 55.27 | 48.321 | 19.53 | 0 | 0 | 54.695 | 33.541 | [5 empty] | 16.255 | 13.857 | 15 | 4.0015 | 3.7284 | 2.0413 | 1.8182 | 1.9103 | 47.7382
2008-11-11 | 19:16 | 0 | 16.247 | 0 | 4 | 0 | 49.696 | 49.81 | 35.256 | 35.914 | 38.476 | 24.798 | 9.11 | 2 | 0 | 58.18 | 55.27 | 48.298 | 19.505 | 0 | 0 | 54.719 | 33.541 | [5 empty] | 0 | 13.782 | 16 | 3.9436 | 3.6734 | 2.039 | 1.8182 | 1.8552 | 47.0429
2008-11-11 | 19:17 | 0 | 16.222 | 0 | 4 | 0 | 49.995 | 50.086 | 35.703 | 36.103 | 39.064 | 24.774 | 9.009 | 2 | 0 | 58.18 | 55.27 | 48.298 | 19.53 | 0 | 0 | 54.742 | 33.541 | [5 empty] | 0 | 13.892 | 17 | 3.973 | 3.7013 | 2.0402 | 1.8182 | 1.8831 | 47.3984
2008-11-11 | 19:18 | 0 | 16.222 | 0 | 4 | 0 | 50.385 | 50.455 | 36.454 | 36.737 | 40.05 | 24.798 | 9.034 | 1 | 0 | 58.158 | 55.291 | 48.251 | 19.553 | 0 | 0 | 54.719 | 33.565 | [5 empty] | 0 | 13.648 | 18 | 3.9657 | 3.6944 | 2.0399 | 1.8182 | 1.8762 | 47.3109
2008-11-11 | 19:19 | 1 | 16.197 | 0 | 4 | 0 | 50.959 | 50.798 | 37.208 | 37.677 | 41.25 | 24.727 | 8.962 | 2 | 0 | 58.158 | 55.314 | 48.298 | 19.553 | 0 | 0 | 54.719 | 33.589 | [5 empty] | 16.197 | 13.282 | 19 | 3.9867 | 3.7143 | 2.0407 | 1.8182 | 1.8961 | 47.562
2008-11-11 | 19:20 | 0 | 16.222 | 0 | 4 | 0 | 51.601 | 51.531 | 37.935 | 38.452 | 40.073 | 24.798 | 8.987 | 1 | 0 | 58.18 | 55.291 | 48.345 | 19.53 | 0 | 0 | 54.649 | 33.613 | [5 empty] | 0 | 13.149 | 20 | 3.9794 | 3.7074 | 2.0404 | 1.8182 | 1.8892 | 47.4751
2008-11-11 | 19:21 | 0 | 16.222 | 0 | 4 | 0 | 43.106 | 49.857 | 38.593 | 39.133 | 31.784 | 24.847 | 8.788 | 1 | 0 | 58.203 | 55.27 | 48.345 | 19.505 | 0 | 0 | 54.628 | 33.589 | [5 empty] | 0 | 3.973 | 21 | 4.0373 | 3.7625 | 2.0428 | 1.8182 | 1.9443 | 48.158
2008-11-11 | 19:22 | 0 | 16.197 | 0 | 5 | 0 | 40.731 | 42.425 | 39.016 | 39.722 | 29.136 | 24.896 | 8.911 | 0 | 0 | 58.203 | 55.291 | 48.389 | 19.553 | 0 | 0 | 54.628 | 33.541 | [5 empty] | 0 | 1.009 | 22 | 4.0015 | 3.7284 | 2.0413 | 1.8182 | 1.9103 | 47.7382
2008-11-11 | 19:23 | 0 | 16.217 | 0 | 4 | 0 | 40.375 | 40.961 | 39.318 | 40.14 | 27.973 | 24.867 | 8.856 | 1 | 0 | 58.153 | 55.242 | 48.384 | 19.523 | 0 | 0 | 54.621 | 33.512 | [5 empty] | 0 | 0.235 | 23 | 4.0175 | 3.7437 | 2.042 | 1.8182 | 1.9255 | 47.9269
2008-11-11 | 19:24 | 0 | 16.247 | 1 | 4 | 0 | 40.521 | 40.827 | 38.83 | 40.332 | 30.315 | 24.918 | 8.987 | 0 | 0 | 58.203 | 55.27 | 48.452 | 19.518 | 0 | 0 | 54.667 | 33.555 | [5 empty] | 0 | 0.189 | 24 | 3.9794 | 3.7074 | 2.0404 | 1.8182 | 1.8892 | 47.4751
2008-11-11 | 19:25 | 0 | 16.22 | 0 | 5 | 0 | 40.31 | 40.851 | 37.748 | 39.301 | 28.942 | 24.918 | 8.957 | 0 | 0 | 58.206 | 55.272 | 48.438 | 19.576 | 0 | 0 | 54.698 | 33.637 | [5 empty] | 0 | 1.009 | 25 | 3.9881 | 3.7157 | 2.0408 | 1.8182 | 1.8975 | 47.5793
2008-11-11 | 19:26 | 0 | 16.277 | 0 | 4 | 0 | 39.212 | 40.413 | 37.263 | 38.344 | 28.106 | 24.926 | 8.967 | 0 | 0 | 58.235 | 55.302 | 48.538 | 19.586 | 0 | 0 | 54.728 | 33.644 | [5 empty] | 0 | 0.868 | 26 | 3.9852 | 3.7129 | 2.0407 | 1.8182 | 1.8948 | 47.5446
2008-11-11 | 19:27 | 0 | 16.22 | 0 | 4 | 0 | 38.337 | 39.16 | 36.973 | 37.983 | 26.291 | 24.869 | 8.786 | 0 | 0 | 58.185 | 55.295 | 48.485 | 19.576 | 0 | 0 | 54.744 | 33.565 | [5 empty] | 0 | 0.354 | 27 | 4.0379 | 3.763 | 2.0428 | 1.8182 | 1.9449 | 48.1648
2008-11-11 | 19:28 | 0 | 16.22 | 0 | 4 | 0 | 37.983 | 38.478 | 36.808 | 37.82 | 29.111 | 24.845 | 8.909 | 0 | 0 | 58.185 | 55.249 | 48.461 | 19.503 | 0 | 0 | 54.653 | 33.517 | [5 empty] | 0 | 0.163 | 28 | 4.0021 | 3.729 | 2.0414 | 1.8182 | 1.9108 | 47.7451
2008-11-11 | 19:29 | 0 | 16.245 | 0 | 5 | 0 | 37.701 | 38.196 | 36.34 | 37.466 | 25.112 | 24.845 | 8.934 | 0 | 0 | 58.162 | 55.225 | 48.461 | 19.528 | 0 | 0 | 54.63 | 33.541 | [5 empty] | 0 | 0.235 | 29 | 3.9948 | 3.7221 | 2.0411 | 1.8182 | 1.9039 | 47.6589
2008-11-11 | 19:30 | 0 | 16.245 | 0 | 4 | 0 | 37.256 | 37.866 | 35.844 | 36.973 | 30.411 | 24.845 | 9.032 | 0 | 0 | 58.162 | 55.225 | 48.438 | 19.553 | 0 | 0 | 54.63 | 33.541 | [5 empty] | 0 | 0.283 | 30 | 3.9663 | 3.6949 | 2.0399 | 1.8182 | 1.8768 | 47.3179
2008-11-11 | 19:31 | 0 | 16.252 | 0 | 5 | 0 | 45.717 | 38.11 | 35.407 | 36.464 | 37.452 | 24.855 | 9.014 | 0 | 0 | 58.139 | 55.204 | 48.415 | 19.553 | 0 | 0 | 54.677 | 33.565 | [5 empty] | 0 | 9.253 | 31 | 3.9715 | 3.6999 | 2.0401 | 1.8182 | 1.8817 | 47.3809
2008-11-11 | 19:32 | 1 | 16.245 | 0 | 4 | 1 | 48.415 | 47.36 | 34.976 | 35.986 | 37.421 | 24.845 | 8.957 | 1 | 0 | 58.139 | 55.204 | 48.324 | 19.553 | 0 | 0 | 54.677 | 33.589 | [5 empty] | 16.245 | 12.429 | 32 | 3.9881 | 3.7157 | 2.0408 | 1.8182 | 1.8975 | 47.5793
2008-11-11 | 19:33 | 0 | 16.245 | 0 | 4 | 0 | 48.851 | 48.828 | 34.787 | 35.658 | 37.538 | 24.798 | 8.957 | 1 | 0 | 58.139 | 55.181 | 48.3 | 19.553 | 0 | 0 | 54.677 | 33.565 | [5 empty] | 0 | 13.193 | 0 | 3.9881 | 3.7157 | 2.0408 | 1.8182 | 1.8975 | 47.5793
2008-11-11 | 19:34 | 0 | 16.245 | 1 | 4 | 0 | 48.965 | 49.171 | 35.117 | 35.538 | 37.583 | 24.798 | 8.909 | 2 | 0 | 58.094 | 55.181 | 48.324 | 19.553 | 0 | 0 | 54.653 | 33.565 | [5 empty] | 0 | 13.427 | 1 | 4.0021 | 3.729 | 2.8319 | 2.6087 | 1.1203 | 27.9926
2008-11-11 | 19:35 | 0 | 16.245 | 0 | 5 | 0 | 48.942 | 49.194 | 35.28 | 35.962 | 37.913 | 24.798 | 8.859 | 1 | 0 | 58.094 | 55.204 | 48.277 | 19.553 | 0 | 0 | 54.653 | 33.613 | [5 empty] | 0 | 12.98 | 2 | 4.0167 | 3.7428 | 2.8325 | 2.6087 | 1.1341 | 28.2357
2008-11-11 | 19:36 | 1 | 16.245 | 0 | 4 | 0 | 49.309 | 49.355 | 35.703 | 36.244 | 38.736 | 24.845 | 8.909 | 2 | 0 | 58.071 | 55.204 | 48.254 | 19.553 | 0 | 0 | 54.677 | 33.613 | [5 empty] | 16.245 | 13.065 | 3 | 4.0021 | 3.729 | 2.8319 | 2.6087 | 1.1203 | 27.9926
2008-11-11 | 19:37 | 0 | 16.245 | 0 | 4 | 0 | 49.607 | 49.768 | 36.457 | 36.856 | 39.487 | 24.823 | 8.982 | 1 | 0 | 58.071 | 55.181 | 48.233 | 19.553 | 0 | 0 | 54.56 | 33.589 | [5 empty] | 0 | 12.751 | 4 | 3.9808 | 3.7088 | 2.831 | 2.6087 | 1.1001 | 27.6345
2008-11-11 | 19:38 | 0 | 16.245 | 0 | 5 | 0 | 50.272 | 50.181 | 37.301 | 37.748 | 40.499 | 24.869 | 8.909 | 2 | 0 | 58.094 | 55.181 | 48.233 | 19.528 | 0 | 0 | 54.56 | 33.589 | [5 empty] | 0 | 12.524 | 5 | 4.0021 | 3.729 | 2.8319 | 2.6087 | 1.1203 | 27.9926
2008-11-11 | 19:39 | 0 | 16.212 | 0 | 4 | 0 | 50.998 | 50.907 | 37.624 | 38.471 | 41.525 | 24.911 | 8.778 | 2 | 0 | 58.064 | 55.104 | 48.202 | 19.495 | 4 | 0 | 58.333 | 23.874 | [5 empty] | 0 | 12.527 | 6 | 4.0402 | 3.7652 | 2.8334 | 2.6087 | 1.1566 | 28.6258
2008-11-11 | 19:40 | 1 | 16.262 | 0 | 5 | 0 | 51.388 | 51.482 | 37.693 | 38.588 | 42.489 | 24.911 | 8.876 | 1 | 0 | 58.064 | 54.99 | 47.719 | 19.52 | 0 | 0 | 59.703 | 18.555 | [5 empty] | 16.262 | 12.8 | 7 | 4.0117 | 3.7381 | 2.8323 | 2.6087 | 1.1294 | 28.1533
2008-11-11 | 19:41 | 0 | 16.237 | 0 | 4 | 0 | 51.435 | 51.848 | 37.858 | 38.799 | 43.054 | 24.958 | 8.974 | 2 | 0 | 58.064 | 54.898 | 46.596 | 19.543 | 0 | 0 | 59.814 | 18.037 | [5 empty] | 0 | 12.636 | 8 | 3.9832 | 3.711 | 2.8311 | 2.6087 | 1.1023 | 27.674
2008-11-11 | 19:42 | 0 | 16.295 | 0 | 5 | 0 | 51.535 | 51.855 | 38.313 | 39.16 | 43.884 | 24.967 | 8.934 | 1 | 0 | 58.094 | 54.882 | 45.434 | 19.553 | 0 | 0 | 59.732 | 18.316 | [5 empty] | 0 | 12.375 | 9 | 3.9948 | 3.7221 | 2.8316 | 2.6087 | 1.1134 | 27.8704
2008-11-11 | 19:43 | 1 | 16.262 | 0 | 4 | 0 | 51.778 | 51.986 | 38.54 | 39.504 | 44.487 | 25.031 | 8.826 | 2 | 0 | 58.041 | 54.828 | 44.487 | 19.543 | 0 | 0 | 59.568 | 18.703 | [5 empty] | 16.262 | 12.274 | 10 | 4.0263 | 3.752 | 2.8328 | 2.6087 | 1.1433 | 28.3952
2008-11-11 | 19:44 | 0 | 16.237 | 1 | 5 | 0 | 45.45 | 51.916 | 39.033 | 39.951 | 34.849 | 25.007 | 8.778 | 1 | 0 | 58.064 | 54.784 | 43.733 | 19.52 | 0 | 0 | 59.406 | 19.173 | [5 empty] | 0 | 5.499 | 11 | 4.0402 | 3.7652 | 2.8334 | 2.6087 | 1.1566 | 28.6258
2008-11-11 | 19:45 | 0 | 16.252 | 0 | 5 | 0 | 41.865 | 43.934 | 39.375 | 40.339 | 31.573 | 24.948 | 8.768 | 0 | 0 | 58.03 | 54.747 | 43.181 | 19.533 | 0 | 0 | 59.239 | 19.608 | [5 empty] | 0 | 1.526 | 12 | 4.0432 | 3.768 | 2.8335 | 2.6087 | 1.1593 | 28.6737
2008-11-11 | 19:46 | 0 | 16.202 | 0 | 4 | 0 | 41.138 | 41.841 | 39.562 | 40.691 | 30.08 | 24.948 | 8.891 | 0 | 0 | 58.03 | 54.77 | 42.712 | 19.51 | 0 | 0 | 59.15 | 19.978 | [5 empty] | 0 | 0.447 | 13 | 4.0073 | 3.734 | 2.8321 | 2.6087 | 1.1253 | 28.0804
2008-11-11 | 19:47 | 0 | 16.202 | 0 | 5 | 0 | 41.021 | 41.466 | 39.045 | 40.714 | 30.754 | 24.923 | 9.014 | 0 | 0 | 58.053 | 54.747 | 42.43 | 19.533 | 0 | 0 | 59.039 | 20.348 | [5 empty] | 0 | 0.307 | 14 | 3.9715 | 3.6999 | 2.8306 | 2.6087 | 1.0912 | 27.4763
2008-11-11 | 19:48 | 0 | 16.227 | 0 | 5 | 0 | 40.667 | 41.372 | 37.94 | 39.703 | 29.982 | 24.899 | 8.866 | 0 | 0 | 58.053 | 54.702 | 42.171 | 19.533 | 0 | 0 | 58.904 | 20.635 | [5 empty] | 0 | 0.964 | 15 | 4.0146 | 3.7409 | 2.8324 | 2.6087 | 1.1322 | 28.2018
2008-11-11 | 19:49 | 0 | 16.202 | 0 | 5 | 0 | 39.492 | 40.573 | 37.141 | 38.6 | 28.417 | 24.948 | 8.941 | 1 | 0 | 58.03 | 54.723 | 41.937 | 19.533 | 0 | 0 | 58.835 | 20.924 | [5 empty] | 0 | 0.892 | 16 | 3.9928 | 3.7201 | 2.8315 | 2.6087 | 1.1114 | 27.8361
2008-11-11 | 19:50 | 0 | 16.227 | 0 | 5 | 0 | 38.459 | 39.42 | 36.624 | 37.918 | 26.127 | 24.877 | 8.768 | 0 | 0 | 58.007 | 54.702 | 41.724 | 19.533 | 0 | 0 | 58.724 | 21.189 | [5 empty] | 0 | 0.541 | 17 | 4.0432 | 3.768 | 2.8335 | 2.6087 | 1.1593 | 28.6737
2008-11-11 | 19:51 | 0 | 16.252 | 0 | 4 | 0 | 37.846 | 38.435 | 36.225 | 37.495 | 27.934 | 24.852 | 8.718 | 0 | 0 | 57.984 | 54.723 | 41.583 | 19.533 | 0 | 0 | 58.68 | 21.454 | [5 empty] | 0 | 0.351 | 18 | 4.0577 | 3.7819 | 2.8341 | 2.6087 | 1.1732 | 28.9119
2008-11-11 | 19:52 | 0 | 16.202 | 0 | 5 | 0 | 37.354 | 37.94 | 35.684 | 36.954 | 23.864 | 24.828 | 8.718 | 0 | 0 | 57.984 | 54.679 | 41.49 | 19.533 | 0 | 0 | 58.546 | 21.696 | [5 empty] | 0 | 0.4 | 19 | 4.0577 | 3.7819 | 2.8341 | 2.6087 | 1.1732 | 28.9119
2008-11-11 | 19:53 | 0 | 16.227 | 0 | 5 | 0 | 36.813 | 37.447 | 35.167 | 36.39 | 26.272 | 24.779 | 8.768 | 0 | 0 | 57.939 | 54.632 | 41.396 | 19.51 | 0 | 0 | 58.454 | 21.937 | [5 empty] | 0 | 0.423 | 20 | 4.0432 | 3.768 | 2.8335 | 2.6087 | 1.1593 | 28.6737
2008-11-11 | 19:54 | 0 | 16.194 | 0 | 5 | 0 | 43.714 | 36.993 | 34.572 | 35.77 | 36.83 | 24.7 | 8.808 | 0 | 0 | 57.888 | 54.625 | 41.293 | 19.478 | 0 | 0 | 58.358 | 22.121 | [5 empty] | 0 | 7.944 | 21 | 4.0315 | 3.7569 | 2.8331 | 2.6087 | 1.1482 | 28.4819
2008-11-11 | 19:55 | 0 | 16.227 | 1 | 4 | 1 | 47.227 | 45.987 | 34.158 | 35.285 | 37.048 | 24.707 | 8.62 | 0 | 0 | 57.918 | 54.632 | 41.255 | 19.533 | 0 | 0 | 58.32 | 22.395 | [5 empty] | 0 | 11.942 | 22 | 4.0863 | 3.809 | 2.8353 | 2.6087 | 1.2003 | 29.3738
2008-11-11 | 19:56 | 0 | 16.22 | 0 | 5 | 0 | 48.067 | 47.882 | 33.914 | 34.785 | 36.899 | 24.651 | 8.562 | 2 | 0 | 57.866 | 54.555 | 41.176 | 19.453 | 0 | 0 | 58.247 | 22.579 | [5 empty] | 0 | 13.282 | 0 | 4.1031 | 3.825 | 2.836 | 2.6087 | 1.2163 | 29.6442
2008-11-11 | 19:57 | 1 | 16.22 | 0 | 5 | 0 | 48.114 | 48.41 | 34.196 | 34.713 | 37.229 | 24.651 | 8.637 | 2 | 0 | 57.866 | 54.555 | 41.107 | 19.478 | 0 | 0 | 58.178 | 22.797 | [5 empty] | 16.22 | 13.401 | 1 | 4.0813 | 3.8043 | 2.9537 | 2.7273 | 1.077 | 26.3888
2008-11-11 | 19:58 | 0 | 16.22 | 0 | 4 | 0 | 47.999 | 48.41 | 34.691 | 35.277 | 37.887 | 24.58 | 8.562 | 1 | 0 | 57.866 | 54.534 | 41.128 | 19.478 | 0 | 0 | 58.112 | 23.038 | [5 empty] | 0 | 12.722 | 2 | 4.1031 | 3.825 | 2.9545 | 2.7273 | 1.0978 | 26.7542
2008-11-11 | 19:59 | 0 | 16.194 | 0 | 5 | 0 | 48.366 | 48.457 | 35.16 | 35.77 | 38.497 | 24.58 | 8.71 | 2 | 0 | 57.843 | 54.555 | 41.107 | 19.5 | 0 | 0 | 58.044 | 23.229 | [5 empty] | 0 | 12.596 | 3 | 4.06 | 3.7841 | 2.9528 | 2.7273 | 1.0568 | 26.0292
2008-11-11 | 20:00 | 1 | 16.227 | 0 | 4 | 0 | 48.671 | 48.83 | 35.873 | 36.39 | 39.657 | 24.634 | 8.793 | 1 | 0 | 57.872 | 54.541 | 41.159 | 19.51 | 0 | 0 | 58.007 | 23.503 | [5 empty] | 16.227 | 12.281 | 4 | 4.0359 | 3.7611 | 2.9518 | 2.7273 | 1.0338 | 25.6159
2008-11-11 | 20:01 | 0 | 16.227 | 0 | 5 | 0 | 49.404 | 49.29 | 36.438 | 37.071 | 40.738 | 24.634 | 8.743 | 2 | 0 | 57.895 | 54.565 | 41.159 | 19.51 | 0 | 0 | 57.918 | 23.815 | [5 empty] | 0 | 12.333 | 5 | 4.0504 | 3.7749 | 2.9524 | 2.7273 | 1.0477 | 25.8655
2008-11-11 | 20:02 | 0 | 16.227 | 0 | 4 | 0 | 49.932 | 49.908 | 36.883 | 37.612 | 41.796 | 24.658 | 8.793 | 2 | 0 | 57.85 | 54.541 | 41.207 | 19.533 | 0 | 0 | 57.827 | 23.96 | [5 empty] | 0 | 12.32 | 6 | 4.0359 | 3.7611 | 2.9518 | 2.7273 | 1.0338 | 25.6159
2008-11-11 | 20:03 | 0 | 16.119 | 0 | 5 | 0 | 50.476 | 50.52 | 37.134 | 38.074 | 42.329 | 24.627 | 8.685 | 1 | 0 | 57.82 | 54.511 | 41.248 | 19.453 | 0 | 0 | 57.774 | 24.097 | [5 empty] | 0 | 12.402 | 7 | 4.0673 | 3.791 | 2.9531 | 2.7273 | 1.0637 | 26.1528
2008-11-11 | 20:04 | 1 | 16.119 | 1 | 4 | 0 | 50.91 | 51.162 | 37.557 | 38.449 | 43.245 | 24.58 | 8.562 | 2 | 0 | 57.866 | 54.397 | 41.365 | 19.478 | 0 | 0 | 57.756 | 24.193 | [5 empty] | 16.119 | 12.461 | 8 | 4.1031 | 3.825 | 2.9545 | 2.7273 | 1.0978 | 26.7542
2008-11-11 | 20:05 | 0 | 16.24 | 0 | 5 | 0 | 51.39 | 51.482 | 38.023 | 38.822 | 44.018 | 24.695 | 8.781 | 1 | 0 | 57.909 | 54.532 | 41.408 | 19.546 | 0 | 0 | 57.683 | 24.504 | [5 empty] | 0 | 12.568 | 9 | 4.0394 | 3.7644 | 2.952 | 2.7273 | 1.0371 | 25.6759
2008-11-11 | 20:06 | 0 | 16.265 | 0 | 4 | 0 | 51.643 | 51.871 | 38.447 | 39.2 | 44.832 | 24.695 | 8.632 | 2 | 0 | 57.929 | 54.555 | 41.456 | 19.546 | 0 | 0 | 57.617 | 24.695 | [5 empty] | 0 | 12.443 | 10 | 4.0828 | 3.8057 | 2.9537 | 2.7273 | 1.0784 | 26.4132
2008-11-11 | 20:07 | 0 | 16.232 | 0 | 5 | 0 | 45.03 | 51.794 | 38.722 | 39.569 | 35.809 | 24.737 | 8.625 | 1 | 0 | 57.9 | 54.432 | 41.449 | 19.465 | 0 | 0 | 57.519 | 24.832 | [5 empty] | 0 | 5.461 | 11 | 4.0848 | 3.8076 | 2.9538 | 2.7273 | 1.0803 | 26.4475
2008-11-11 | 20:08 | 0 | 16.232 | 0 | 5 | 0 | 41.425 | 43.657 | 39.004 | 39.851 | 31.747 | 24.712 | 8.625 | 0 | 0 | 57.9 | 54.502 | 41.542 | 19.513 | 0 | 0 | 57.498 | 25.026 | [5 empty] | 0 | 1.574 | 12 | 4.0848 | 3.8076 | 2.9538 | 2.7273 | 1.0803 | 26.4475
2008-11-11 | 20:09 | 0 | 16.232 | 0 | 4 | 0 | 40.695 | 41.473 | 39.215 | 40.179 | 30.205 | 24.808 | 8.672 | 0 | 0 | 57.9 | 54.502 | 41.59 | 19.513 | 0 | 0 | 57.519 | 25.217 | [5 empty] | 0 | 0.516 | 13 | 4.0711 | 3.7946 | 2.9532 | 2.7273 | 1.0673 | 26.2168
2008-11-11 | 20:10 | 0 | 16.265 | 0 | 5 | 0 | 40.609 | 41.102 | 38.684 | 40.327 | 29.128 | 24.889 | 8.73 | 0 | 0 | 57.929 | 54.509 | 41.667 | 19.546 | 0 | 0 | 57.482 | 25.369 | [5 empty] | 0 | 0.282 | 14 | 4.0542 | 3.7785 | 2.9526 | 2.7273 | 1.0513 | 25.9301
2008-11-11 | 20:11 | 0 | 16.287 | 0 | 4 | 0 | 40.303 | 40.939 | 37.672 | 39.341 | 30.985 | 24.889 | 8.755 | 0 | 0 | 57.929 | 54.532 | 41.69 | 19.596 | 0 | 0 | 57.482 | 25.514 | [5 empty] | 0 | 0.962 | 15 | 4.0469 | 3.7716 | 2.9523 | 2.7273 | 1.0443 | 25.8057
2008-11-11 | 20:12 | 0 | 16.255 | 0 | 5 | 0 | 39.098 | 40.25 | 36.89 | 38.181 | 28.927 | 24.808 | 8.748 | 0 | 0 | 57.9 | 54.478 | 41.683 | 19.513 | 0 | 0 | 57.384 | 25.602 | [5 empty] | 0 | 0.917 | 16 | 4.049 | 3.7736 | 2.9523 | 2.7273 | 1.0463 | 25.8406
2008-11-11 | 20:13 | 0 | 16.24 | 0 | 5 | 0 | 38.095 | 39.105 | 36.639 | 37.672 | 29.249 | 24.913 | 8.73 | 1 | 0 | 57.886 | 54.532 | 41.714 | 19.571 | 0 | 0 | 57.348 | 25.754 | [5 empty] | 0 | 0.423 | 17 | 4.0542 | 3.7785 | 2.9526 | 2.7273 | 1.0513 | 25.9301
2008-11-11 | 20:14 | 0 | 16.232 | 0 | 4 | 0 | 37.593 | 38.181 | 36.349 | 37.476 | 26.904 | 24.808 | 8.6 | 0 | 0 | 57.856 | 54.455 | 41.683 | 19.513 | 0 | 0 | 57.295 | 25.867 | [5 empty] | 0 | 0.117 | 18 | 4.0921 | 3.8145 | 2.9541 | 2.7273 | 1.0872 | 26.5696
2008-11-11 | 20:15 | 0 | 16.232 | 1 | 5 | 0 | 37.359 | 37.83 | 36.043 | 37.217 | 26.566 | 24.832 | 8.672 | 0 | 0 | 57.856 | 54.432 | 41.659 | 19.538 | 0 | 0 | 57.229 | 25.965 | [5 empty] | 0 | 0.142 | 19 | 4.0711 | 3.7946 | 2.9532 | 2.7273 | 1.0673 | 26.2168
2008-11-11 | 20:16 | 0 | 16.207 | 0 | 5 | 0 | 37.007 | 37.547 | 35.62 | 36.701 | 24.663 | 24.759 | 8.476 | 0 | 0 | 57.856 | 54.432 | 41.659 | 19.49 | 0 | 0 | 57.206 | 26.132 | [5 empty] | 0 | 0.306 | 20 | 4.1282 | 3.8488 | 2.9556 | 2.7273 | 1.1216 | 27.1686
2008-11-11 | 20:17 | 0 | 16.255 | 0 | 5 | 1 | 44.338 | 37.476 | 35.268 | 36.277 | 36.89 | 24.737 | 8.476 | 0 | 0 | 57.811 | 54.432 | 41.635 | 19.513 | 0 | 0 | 57.16 | 26.255 | [5 empty] | 0 | 8.061 | 21 | 4.1282 | 3.8488 | 2.9556 | 2.7273 | 1.1216 | 27.1686
2008-11-11 | 20:18 | 1 | 16.202 | 0 | 5 | 0 | 47.525 | 46.377 | 34.84 | 35.801 | 37.33 | 24.683 | 8.544 | 0 | 0 | 57.761 | 54.38 | 41.561 | 19.483 | 0 | 0 | 57.09 | 26.345 | [5 empty] | 16.202 | 11.724 | 0 | 4.1084 | 3.83 | 2.9548 | 2.7273 | 1.1027 | 26.8414
2008-11-11 | 20:19 | 0 | 16.255 | 0 | 4 | 0 | 48.172 | 48.104 | 34.61 | 35.454 | 37.241 | 24.759 | 8.524 | 2 | 0 | 57.788 | 54.408 | 41.566 | 19.513 | 0 | 0 | 57.094 | 26.495 | [5 empty] | 0 | 12.718 | 1 | 4.1142 | 3.8356 | 4.2277 | 4 | -0.16444 | -3.997
2008-11-11 | 20:20 | 0 | 16.277 | 0 | 5 | 0 | 48.333 | 48.515 | 35.031 | 35.361 | 37.617 | 24.712 | 8.401 | 1 | 0 | 57.767 | 54.387 | 41.542 | 19.513 | 0 | 0 | 57.026 | 26.591 | [5 empty] | 0 | 12.972 | 2 | 4.15 | 3.8696 | 4.2292 | 4 | -0.1304 | -3.1421
2008-11-11 | 20:21 | 1 | 16.302 | 0 | 4 | 0 | 48.377 | 48.676 | 35.385 | 35.902 | 38.181 | 24.712 | 8.401 | 2 | 0 | 57.788 | 54.364 | 41.542 | 19.513 | 0 | 0 | 57.026 | 26.686 | [5 empty] | 16.302 | 12.475 | 3 | 4.15 | 3.8696 | 4.2292 | 4 | -0.1304 | -3.1421
2008-11-11 | 20:22 | 0 | 16.277 | 0 | 5 | 0 | 48.585 | 48.746 | 35.785 | 36.277 | 38.887 | 24.759 | 8.451 | 2 | 0 | 57.767 | 54.364 | 41.566 | 19.513 | 0 | 0 | 56.937 | 26.831 | [5 empty] | 0 | 12.308 | 4 | 4.1355 | 3.8558 | 4.2286 | 4 | -0.14424 | -3.4878
2008-11-11 | 20:23 | 0 | 16.302 | 0 | 5 | 0 | 48.951 | 49.112 | 36.466 | 36.866 | 39.686 | 24.783 | 8.647 | 1 | 0 | 57.745 | 54.387 | 41.518 | 19.563 | 0 | 0 | 56.937 | 26.929 | [5 empty] | 0 | 12.085 | 5 | 4.0784 | 3.8015 | 4.2263 | 4 | -0.19849 | -4.8669
2008-11-11 | 20:24 | 0 | 16.247 | 0 | 4 | 0 | 49.519 | 49.519 | 36.883 | 37.519 | 40.504 | 24.729 | 8.667 | 2 | 0 | 57.74 | 54.336 | 41.537 | 19.508 | 0 | 0 | 56.843 | 26.983 | [5 empty] | 0 | 12 | 6 | 4.0726 | 3.796 | 4.226 | 4 | -0.20403 | -5.0098
2008-11-11 | 20:25 | 1 | 16.28 | 1 | 5 | 0 | 50.079 | 50.193 | 37.246 | 37.973 | 41.664 | 24.715 | 8.65 | 2 | 0 | 57.77 | 54.369 | 41.616 | 19.54 | 0 | 0 | 56.807 | 27.172 | [5 empty] | 16.28 | 12.106 | 7 | 4.0775 | 3.8007 | 4.2262 | 4 | -0.19932 | -4.8883
2008-11-11 | 20:26 | 0 | 16.26 | 0 | 5 | 0 | 50.562 | 50.653 | 37.55 | 38.325 | 42.391 | 24.69 | 8.527 | 1 | 0 | 57.749 | 54.369 | 41.664 | 19.518 | 0 | 0 | 56.784 | 27.292 | [5 empty] | 0 | 12.237 | 8 | 4.1133 | 3.8347 | 4.2277 | 4 | -0.16527 | -4.018
2008-11-11 | 20:27 | 0 | 16.235 | 0 | 4 | 0 | 50.858 | 51.134 | 37.832 | 38.703 | 43.169 | 24.764 | 8.602 | 2 | 0 | 57.77 | 54.322 | 41.781 | 19.493 | 0 | 0 | 56.807 | 27.292 | [5 empty] | 0 | 12.155 | 9 | 4.0915 | 3.814 | 4.2268 | 4 | -0.18603 | -4.5468
2008-11-11 | 20:28 | 0 | 16.227 | 0 | 5 | 0 | 51.197 | 51.379 | 38.177 | 38.93 | 43.889 | 24.683 | 8.519 | 1 | 0 | 57.74 | 54.315 | 41.702 | 19.508 | 0 | 0 | 56.688 | 27.358 | [5 empty] | 0 | 12.267 | 10 | 4.1157 | 3.8369 | 4.2278 | 4 | -0.16306 | -3.9619
2008-11-11 | 20:29 | 1 | 16.26 | 0 | 5 | 0 | 51.5 | 51.799 | 38.538 | 39.385 | 44.575 | 24.835 | 8.577 | 2 | 0 | 57.793 | 54.322 | 41.805 | 19.493 | 0 | 0 | 56.718 | 27.461 | [5 empty] | 16.26 | 12.115 | 11 | 4.0988 | 3.8209 | 4.2271 | 4 | -0.17911 | -4.3699
2008-11-11 | 20:30 | 0 | 16.247 | 0 | 4 | 0 | 48.328 | 51.997 | 38.882 | 39.681 | 38.201 | 24.803 | 8.592 | 1 | 0 | 57.763 | 54.315 | 41.796 | 19.508 | 0 | 0 | 56.642 | 27.525 | [5 empty] | 0 | 8.647 | 12 | 4.0944 | 3.8167 | 4.2269 | 4 | -0.18327 | -4.476
2008-11-11 | 20:31 | 0 | 16.26 | 0 | 5 | 0 | 42.391 | 45.768 | 39.126 | 40.042 | 31.509 | 24.835 | 8.65 | 0 | 0 | 57.815 | 54.322 | 41.899 | 19.54 | 0 | 0 | 56.672 | 27.606 | [5 empty] | 0 | 2.349 | 13 | 4.0775 | 3.8007 | 4.2262 | 4 | -0.19932 | -4.8883
2008-11-11 | 20:32 | 0 | 16.235 | 0 | 4 | 1 | 41.124 | 42.157 | 39.361 | 40.418 | 29.148 | 24.884 | 8.479 | 0 | 0 | 57.77 | 54.322 | 41.968 | 19.518 | 0 | 0 | 56.672 | 27.726 | [5 empty] | 0 | 0.706 | 14 | 4.1273 | 3.848 | 4.2282 | 4 | -0.15199 | -3.6825
2008-11-11 | 20:33 | 0 | 16.28 | 0 | 5 | 0 | 40.887 | 41.451 | 39.406 | 40.559 | 28.209 | 24.859 | 8.527 | 1 | 0 | 57.77 | 54.322 | 42.016 | 19.518 | 0 | 0 | 56.649 | 27.824 | [5 empty] | 0 | 0.328 | 0 | 4.1133 | 3.8347 | 4.2277 | 4 | -0.16527 | -4.018
2008-11-11 | 20:34 | 0 | 16.247 | 0 | 5 | 0 | 40.693 | 41.257 | 38.483 | 40.128 | 28.466 | 24.852 | 8.446 | 0 | 0 | 57.74 | 54.268 | 42.009 | 19.485 | 0 | 0 | 56.62 | 27.888 | [5 empty] | 0 | 0.565 | 1 | 4.1369 | 3.8571 | 2.9559 | 2.7273 | 1.1299 | 27.3119
2008-11-11 | 20:35 | 0 | 16.247 | 1 | 5 | 0 | 39.939 | 40.88 | 37.519 | 38.906 | 26.684 | 24.877 | 8.446 | 0 | 0 | 57.763 | 54.268 | 42.009 | 19.485 | 0 | 0 | 56.62 | 27.959 | [5 empty] | 0 | 1.033 | 2 | 4.1369 | 3.8571 | 2.9559 | 2.7273 | 1.1299 | 27.3119
2008-11-11 | 20:36 | 0 | 16.247 | 0 | 5 | 0 | 38.765 | 39.846 | 36.837 | 38.107 | 26.635 | 24.877 | 8.421 | 0 | 0 | 57.74 | 54.245 | 42.056 | 19.485 | 0 | 0 | 56.62 | 28.008 | [5 empty] | 0 | 0.658 | 3 | 4.1442 | 3.8641 | 2.9562 | 2.7273 | 1.1368 | 27.4309
2008-11-11 | 20:37 | 0 | 16.28 | 0 | 4 | 0 | 38.045 | 38.82 | 36.586 | 37.646 | 24.401 | 24.884 | 8.378 | 0 | 0 | 57.749 | 54.299 | 41.992 | 19.54 | 0 | 0 | 56.695 | 28.089 | [5 empty] | 0 | 0.399 | 4 | 4.1567 | 3.876 | 2.9567 | 2.7273 | 1.1487 | 27.6347
2008-11-11 | 20:38 | 0 | 16.247 | 0 | 5 | 0 | 37.543 | 38.131 | 36.344 | 37.354 | 25.598 | 24.803 | 8.396 | 0 | 0 | 57.697 | 54.222 | 41.985 | 19.485 | 0 | 0 | 56.576 | 28.079 | [5 empty] | 0 | 0.189 | 5 | 4.1515 | 3.871 | 2.9565 | 2.7273 | 1.1437 | 27.5495
2008-11-11 | 20:39 | 0 | 16.247 | 0 | 5 | 0 | 37.237 | 37.732 | 35.921 | 37.026 | 24.514 | 24.803 | 8.321 | 0 | 0 | 57.697 | 54.201 | 41.985 | 19.46 | 0 | 0 | 56.576 | 28.128 | [5 empty] | 0 | 0.211 | 6 | 4.1733 | 3.8917 | 2.9574 | 2.7273 | 1.1645 | 27.9028
2008-11-11 | 20:40 | 0 | 16.28 | 0 | 5 | 0 | 38.09 | 37.409 | 35.6 | 36.586 | 36.304 | 24.788 | 8.331 | 0 | 0 | 57.681 | 54.252 | 41.922 | 19.54 | 0 | 0 | 56.56 | 28.233 | [5 empty] | 0 | 1.504 | 7 | 4.1704 | 3.889 | 2.9573 | 2.7273 | 1.1617 | 27.8559
2008-11-11 | 20:41 | 0 | 16.247 | 0 | 5 | 0 | 46.907 | 43.583 | 35.098 | 36.086 | 37.402 | 24.707 | 8.273 | 0 | 0 | 57.628 | 54.154 | 41.891 | 19.485 | 0 | 0 | 56.442 | 28.297 | [5 empty] | 0 | 10.821 | 8 | 4.1873 | 3.905 | 2.958 | 2.7273 | 1.1778 | 28.127
2008-11-11 | 20:42 | 1 | 16.272 | 0 | 5 | 0 | 48.536 | 48.123 | 34.816 | 35.663 | 37.425 | 24.634 | 8.371 | 2 | 0 | 57.628 | 54.177 | 41.891 | 19.435 | 0 | 0 | 56.508 | 28.368 | [5 empty] | 16.272 | 12.873 | 9 | 4.1588 | 3.8779 | 2.9568 | 2.7273 | 1.1506 | 27.6677
2008-11-11 | 20:43 | 0 | 16.272 | 0 | 4 | 0 | 49.063 | 49.063 | 34.84 | 35.356 | 37.708 | 24.563 | 8.298 | 1 | 0 | 57.628 | 54.154 | 41.891 | 19.46 | 0 | 0 | 56.462 | 28.417 | [5 empty] | 0 | 13.707 | 10 | 4.18 | 3.8981 | 2.9577 | 2.7273 | 1.1708 | 28.0104
2008-11-11 | 20:44 | 0 | 16.272 | 0 | 5 | 0 | 49.225 | 49.521 | 35.17 | 35.71 | 38.035 | 24.612 | 8.248 | 2 | 0 | 57.585 | 54.177 | 41.844 | 19.485 | 0 | 0 | 56.426 | 28.476 | [5 empty] | 0 | 13.515 | 11 | 4.1946 | 3.912 | 2.9582 | 2.7273 | 1.1847 | 28.2431
2008-11-11 | 20:45 | 0 | 16.26 | 1 | 5 | 0 | 49.208 | 49.575 | 35.483 | 35.978 | 38.727 | 24.551 | 8.21 | 2 | 0 | 57.569 | 54.117 | 41.805 | 19.447 | 0 | 0 | 56.357 | 28.476 | [5 empty] | 0 | 13.23 | 12 | 4.2056 | 3.9225 | 2.9587 | 2.7273 | 1.1952 | 28.4189
2008-11-11 | 20:46 | 1 | 16.29 | 0 | 5 | 0 | 49.122 | 49.603 | 36.265 | 36.569 | 39.32 | 24.531 | 8.215 | 2 | 0 | 57.596 | 54.145 | 41.834 | 19.478 | 0 | 0 | 56.407 | 28.53 | [5 empty] | 16.29 | 12.553 | 13 | 4.2042 | 3.9211 | 2.9586 | 2.7273 | 1.1938 | 28.3958
2008-11-11 | 20:47 | 0 | 16.235 | 0 | 4 | 0 | 49.232 | 49.53 | 36.964 | 37.363 | 39.973 | 24.526 | 8.062 | 1 | 0 | 57.523 | 54.093 | 41.781 | 19.422 | 0 | 0 | 56.337 | 28.501 | [5 empty] | 0 | 11.869 | 14 | 4.2487 | 3.9634 | 2.9604 | 2.7273 | 1.2362 | 29.0948
2008-11-11 | 20:48 | 0 | 16.235 | 0 | 5 | 0 | 49.85 | 49.85 | 37.435 | 38.093 | 41.006 | 24.551 | 8.087 | 2 | 0 | 57.569 | 54.117 | 41.829 | 19.447 | 0 | 0 | 56.357 | 28.572 | [5 empty] | 0 | 11.757 | 15 | 4.2415 | 3.9565 | 2.9601 | 2.7273 | 1.2292 | 28.9816
2008-11-11 | 20:49 | 1 | 16.29 | 0 | 5 | 0 | 50.429 | 50.543 | 37.77 | 38.569 | 42.047 | 24.555 | 8.167 | 1 | 0 | 57.596 | 54.145 | 41.93 | 19.478 | 0 | 0 | 56.341 | 28.675 | [5 empty] | 16.29 | 11.86 | 16 | 4.2182 | 3.9344 | 2.9592 | 2.7273 | 1.2071 | 28.6167
2008-11-11 | 20:50 | 0 | 16.26 | 0 | 4 | 0 | 50.905 | 51.043 | 38.069 | 38.844 | 42.817 | 24.551 | 8.137 | 2 | 0 | 57.592 | 54.07 | 41.901 | 19.372 | 0 | 0 | 56.223 | 28.716 | [5 empty] | 0 | 12.061 | 17 | 4.2269 | 3.9427 | 2.9596 | 2.7273 | 1.2154 | 28.754
2008-11-11 | 20:51 | 0 | 16.235 | 0 | 5 | 0 | 51.157 | 51.432 | 38.303 | 39.15 | 43.779 | 24.551 | 8.087 | 1 | 0 | 57.592 | 54.047 | 41.994 | 19.422 | 0 | 0 | 56.202 | 28.765 | [5 empty] | 0 | 12.007 | 18 | 4.2415 | 3.9565 | 2.9601 | 2.7273 | 1.2292 | 28.9816
2008-11-11 | 20:52 | 0 | 16.212 | 0 | 5 | 0 | 51.456 | 51.755 | 38.54 | 39.456 | 44.415 | 24.526 | 8.162 | 2 | 0 | 57.592 | 54 | 42.064 | 19.397 | 0 | 0 | 56.179 | 28.79 | [5 empty] | 0 | 12 | 19 | 4.2196 | 3.9358 | 2.9593 | 2.7273 | 1.2085 | 28.6396
2008-11-11 | 20:53 | 1 | 16.212 | 0 | 4 | 0 | 51.776 | 52.007 | 38.844 | 39.739 | 45.082 | 24.526 | 8.062 | 1 | 0 | 57.592 | 54.023 | 42.111 | 19.397 | 0 | 0 | 56.156 | 28.886 | [5 empty] | 16.212 | 12.037 | 20 | 4.2487 | 3.9634 | 2.9604 | 2.7273 | 1.2362 | 29.0948
2008-11-11 | 20:54 | 0 | 16.29 | 0 | 5 | 1 | 52.102 | 52.331 | 39.296 | 40.095 | 45.59 | 24.58 | 8.192 | 2 | 0 | 57.642 | 54.051 | 42.14 | 19.453 | 0 | 0 | 56.138 | 28.964 | [5 empty] | 0 | 12.007 | 21 | 4.2109 | 3.9275 | 2.9589 | 2.7273 | 1.2002 | 28.5019
2008-11-11 | 20:55 | 0 | 16.235 | 1 | 5 | 0 | 52.396 | 52.672 | 39.55 | 40.442 | 46.204 | 24.551 | 8.087 | 1 | 0 | 57.615 | 54.047 | 42.159 | 19.422 | 0 | 0 | 56.086 | 29.006 | [5 empty] | 0 | 11.954 | 0 | 4.2415 | 3.9565 | 2.9601 | 2.7273 | 1.2292 | 28.9816
2008-11-11 | 20:56 | 0 | 16.265 | 0 | 4 | 0 | 51.346 | 52.975 | 39.908 | 40.729 | 41.458 | 24.651 | 8.192 | 1 | 0 | 57.642 | 54.051 | 42.233 | 19.453 | 0 | 0 | 56.114 | 29.035 | [5 empty] | 0 | 10.617 | 1 | 4.2109 | 3.9275 | 2.9589 | 2.7273 | 1.2002 | 28.5019
2008-11-11 | 20:57 | 0 | 16.235 | 0 | 5 | 0 | 43.92 | 48.177 | 40.09 | 41.03 | 34.663 | 24.646 | 8.039 | 1 | 0 | 57.569 | 54 | 42.229 | 19.422 | 0 | 0 | 56.065 | 29.03 | [5 empty] | 0 | 2.89 | 2 | 4.2554 | 3.9698 | 2.9607 | 2.7273 | 1.2425 | 29.1987
2008-11-11 | 20:58 | 0 | 16.235 | 0 | 5 | 0 | 42.205 | 43.427 | 40.301 | 41.265 | 30.597 | 24.693 | 8.062 | 0 | 0 | 57.592 | 53.979 | 42.229 | 19.347 | 0 | 0 | 56.019 | 29.055 | [5 empty] | 0 | 0.94 | 3 | 4.2487 | 3.9634 | 2.9604 | 2.7273 | 1.2362 | 29.0948
2008-11-11 | 20:59 | 0 | 16.242 | 0 | 5 | 0 | 41.834 | 42.492 | 40.236 | 41.482 | 30.408 | 24.747 | 8.192 | 0 | 0 | 57.619 | 54.007 | 42.351 | 19.427 | 0 | 0 | 56.047 | 29.155 | [5 empty] | 0 | 0.352 | 4 | 4.2109 | 3.9275 | 2.9589 | 2.7273 | 1.2002 | 28.5019
2008-11-11 | 21:00 | 0 | 16.235 | 0 | 4 | 0 | 41.595 | 42.159 | 39.315 | 41.03 | 29.464 | 24.693 | 8.087 | 0 | 0 | 57.615 | 54 | 42.322 | 19.422 | 0 | 0 | 55.972 | 29.175 | [5 empty] | 0 | 0.565 | 5 | 4.2415 | 3.9565 | 2.9601 | 2.7273 | 1.2292 | 28.9816
2008-11-11 | 21:01 | 0 | 16.265 | 0 | 5 | 0 | 40.848 | 41.858 | 38.473 | 39.908 | 28.096 | 24.722 | 8.167 | 1 | 0 | 57.619 | 54.028 | 42.422 | 19.453 | 0 | 0 | 55.979 | 29.276 | [5 empty] | 0 | 0.94 | 6 | 4.2182 | 3.9344 | 2.9592 | 2.7273 | 1.2071 | 28.6167
2008-11-11 | 21:02 | 0 | 16.26 | 0 | 5 | 0 | 39.76 | 40.748 | 37.741 | 39.057 | 28.307 | 24.671 | 8.21 | 0 | 0 | 57.592 | 53.979 | 42.346 | 19.422 | 0 | 0 | 55.995 | 29.32 | [5 empty] | 0 | 0.703 | 7 | 4.2056 | 3.9225 | 2.9587 | 2.7273 | 1.1952 | 28.4189
2008-11-11 | 21:03 | 0 | 16.29 | 0 | 5 | 0 | 38.944 | 39.767 | 37.37 | 38.404 | 27.662 | 24.676 | 8.167 | 0 | 0 | 57.596 | 54.028 | 42.375 | 19.478 | 0 | 0 | 56.047 | 29.374 | [5 empty] | 0 | 0.54 | 8 | 4.2182 | 3.9344 | 2.9592 | 2.7273 | 1.2071 | 28.6167
2008-11-11 | 21:04 | 0 | 16.265 | 0 | 5 | 0 | 38.311 | 38.99 | 36.947 | 38.05 | 26.409 | 24.651 | 8.142 | 0 | 0 | 57.573 | 54.007 | 42.375 | 19.453 | 0 | 0 | 56.07 | 29.396 | [5 empty] | 0 | 0.261 | 9 | 4.2254 | 3.9413 | 2.9595 | 2.7273 | 1.214 | 28.7312
2008-11-11 | 21:05 | 0 | 16.277 | 0 | 5 | 0 | 37.923 | 38.464 | 36.512 | 37.593 | 25.436 | 24.639 | 8.079 | 0 | 0 | 57.587 | 53.998 | 42.365 | 19.49 | 0 | 0 | 56.037 | 29.457 | [5 empty] | 0 | 0.33 | 10 | 4.2438 | 3.9587 | 2.9602 | 2.7273 | 1.2315 | 29.0179
2008-11-11 | 21:06 | 0 | 16.272 | 1 | 4 | 0 | 37.423 | 37.964 | 36.131 | 37.119 | 35.215 | 24.587 | 8.074 | 0 | 0 | 57.514 | 53.946 | 42.288 | 19.46 | 0 | 0 | 55.986 | 29.428 | [5 empty] | 0 | 0.304 | 11 | 4.2453 | 3.9601 | 2.9603 | 2.7273 | 1.2328 | 29.0405
2008-11-11 | 21:07 | 1 | 16.255 | 0 | 5 | 0 | 46.384 | 41.753 | 35.667 | 36.677 | 38.112 | 24.617 | 8.278 | 0 | 0 | 57.519 | 53.998 | 42.293 | 19.49 | 0 | 0 | 56.014 | 29.531 | [5 empty] | 16.255 | 9.707 | 12 | 4.1858 | 3.9036 | 2.9579 | 2.7273 | 1.1764 | 28.1037
2008-11-11 | 21:08 | 0 | 16.272 | 0 | 5 | 0 | 48.443 | 47.892 | 35.309 | 36.108 | 38.083 | 24.514 | 8.371 | 1 | 0 | 57.491 | 53.923 | 42.243 | 19.46 | 0 | 0 | 55.963 | 29.572 | [5 empty] | 0 | 12.335 | 13 | 4.1588 | 3.8779 | 2.9568 | 2.7273 | 1.1506 | 27.6677
2008-11-11 | 21:09 | 0 | 16.277 | 0 | 5 | 0 | 49.021 | 49.021 | 35.22 | 35.878 | 38.299 | 24.494 | 8.328 | 1 | 0 | 57.498 | 53.974 | 42.224 | 19.49 | 0 | 0 | 56.014 | 29.675 | [5 empty] | 0 | 13.143 | 14 | 4.1713 | 3.8898 | 2.9573 | 2.7273 | 1.1625 | 27.87
2008-11-11 | 21:10 | 1 | 16.272 | 0 | 5 | 0 | 49.061 | 49.404 | 35.567 | 36.038 | 38.741 | 24.465 | 8.175 | 2 | 0 | 57.491 | 53.923 | 42.195 | 19.46 | 0 | 0 | 55.963 | 29.717 | [5 empty] | 16.272 | 13.023 | 15 | 4.2158 | 3.9322 | 2.9591 | 2.7273 | 1.2049 | 28.58
2008-11-11 | 21:11 | 0 | 16.302 | 0 | 5 | 0 | 49.089 | 49.365 | 35.926 | 36.418 | 39.286 | 24.494 | 8.303 | 2 | 0 | 57.498 | 53.951 | 42.176 | 19.49 | 0 | 0 | 55.97 | 29.82 | [5 empty] | 0 | 12.671 | 16 | 4.1786 | 3.8967 | 2.9576 | 2.7273 | 1.1695 | 27.987
2008-11-11 | 21:12 | 0 | 16.255 | 0 | 4 | 0 | 49.042 | 49.432 | 36.677 | 36.983 | 40.203 | 24.494 | 8.227 | 1 | 0 | 57.475 | 53.928 | 42.2 | 19.465 | 0 | 0 | 55.876 | 29.866 | [5 empty] | 0 | 12.059 | 17 | 4.2007 | 3.9178 | 2.9585 | 2.7273 | 1.1905 | 28.3404
2008-11-11 | 21:13 | 0 | 16.247 | 0 | 5 | 0 | 49.542 | 49.542 | 37.354 | 37.777 | 41.279 | 24.443 | 8.298 | 2 | 0 | 57.448 | 53.876 | 42.171 | 19.46 | 0 | 0 | 55.895 | 29.886 | [5 empty] | 0 | 11.765 | 18 | 4.18 | 3.8981 | 2.9577 | 2.7273 | 1.1708 | 28.0104
2008-11-11 | 21:14 | 1 | 16.255 | 0 | 5 | 0 | 50.258 | 50.191 | 37.947 | 38.511 | 42.413 | 24.519 | 8.303 | 1 | 0 | 57.498 | 53.904 | 42.2 | 19.465 | 0 | 0 | 55.923 | 29.844 | [5 empty] | 16.255 | 11.747 | 19 | 4.1786 | 3.8967 | 2.9576 | 2.7273 | 1.1695 | 27.987
2008-11-11 | 21:15 | 0 | 16.225 | 1 | 4 | 0 | 50.849 | 50.896 | 38.27 | 38.976 | 43.276 | 24.489 | 8.298 | 2 | 0 | 57.471 | 53.876 | 42.265 | 19.435 | 0 | 0 | 55.895 | 29.886 | [5 empty] | 0 | 11.873 | 20 | 4.18 | 3.8981 | 2.9577 | 2.7273 | 1.1708 | 28.0104
2008-11-11 | 21:16 | 0 | 16.247 | 0 | 5 | 1 | 51.285 | 51.4 | 38.552 | 39.351 | 44.027 | 24.465 | 8.273 | 1 | 0 | 57.448 | 53.876 | 42.265 | 19.435 | 0 | 0 | 55.872 | 29.886 | [5 empty] | 0 | 11.934 | 21 | 4.1873 | 3.905 | 2.958 | 2.7273 | 1.1778 | 28.127
2008-11-11 | 21:17 | 1 | 16.247 | 0 | 5 | 0 | 51.722 | 51.836 | 38.81 | 39.681 | 44.797 | 24.563 | 8.346 | 2 | 0 | 57.448 | 53.853 | 42.288 | 19.41 | 0 | 0 | 55.872 | 29.862 | [5 empty] | 16.247 | 12.041 | 0 | 4.166 | 3.8848 | 2.9571 | 2.7273 | 1.1576 | 27.7855
2008-11-11 | 21:18 | 0 | 16.255 | 0 | 4 | 0 | 52.07 | 52.277 | 39.239 | 40.109 | 45.35 | 24.639 | 8.253 | 1 | 0 | 57.453 | 53.904 | 42.365 | 19.465 | 0 | 0 | 55.876 | 29.94 | [5 empty] | 0 | 11.961 | 1 | 4.1931 | 3.9106 | 2.8396 | 2.6087 | 1.3019 | 31.0478
2008-11-11 | 21:19 | 0 | 16.302 | 0 | 5 | 0 | 52.529 | 52.691 | 39.662 | 40.554 | 46.153 | 24.568 | 8.205 | 2 | 0 | 57.519 | 53.904 | 42.434 | 19.465 | 0 | 0 | 55.853 | 29.989 | [5 empty] | 0 | 11.975 | 2 | 4.2071 | 3.9239 | 2.8402 | 2.6087 | 1.3152 | 31.2605
2008-11-11 | 21:20 | 0 | 16.225 | 0 | 5 | 0 | 48.191 | 53.073 | 40.033 | 40.925 | 38.717 | 24.563 | 8.222 | 1 | 0 | 57.471 | 53.832 | 42.43 | 19.435 | 0 | 0 | 55.825 | 30.006 | [5 empty] | 0 | 7.266 | 3 | 4.2022 | 3.9192 | 2.84 | 2.6087 | 1.3105 | 31.1853
2008-11-11 | 21:21 | 0 | 16.302 | 0 | 4 | 0 | 43.257 | 46.085 | 40.392 | 41.26 | 32.73 | 24.617 | 8.205 | 1 | 0 | 57.498 | 53.837 | 42.506 | 19.44 | 0 | 0 | 55.832 | 30.036 | [5 empty] | 0 | 1.997 | 4 | 4.2071 | 3.9239 | 2.8402 | 2.6087 | 1.3152 | 31.2605
2008-11-11 | 21:22 | 0 | 16.225 | 0 | 5 | 0 | 42.195 | 43.135 | 40.621 | 41.631 | 29.96 | 24.683 | 8.197 | 0 | 0 | 57.448 | 53.808 | 42.547 | 19.41 | 0 | 0 | 55.825 | 30.006 | [5 empty] | 0 | 0.564 | 5 | 4.2094 | 3.9261 | 2.8403 | 2.6087 | 1.3174 | 31.2958
2008-11-11 | 21:23 | 0 | 16.302 | 0 | 5 | 0 | 42.035 | 42.575 | 40.437 | 41.753 | 29.001 | 24.712 | 8.328 | 0 | 0 | 57.498 | 53.881 | 42.575 | 19.49 | 0 | 0 | 55.832 | 30.06 | [5 empty] | 0 | 0.282 | 6 | 4.1713 | 3.8898 | 2.8387 | 2.6087 | 1.2811 | 30.7127
2008-11-11 | 21:24 | 0 | 16.247 | 0 | 5 | 0 | 41.796 | 42.43 | 39.351 | 41.09 | 27.839 | 24.634 | 8.197 | 0 | 0 | 57.471 | 53.808 | 42.595 | 19.435 | 0 | 0 | 55.757 | 30.006 | [5 empty] | 0 | 0.706 | 7 | 4.2094 | 3.9261 | 2.8403 | 2.6087 | 1.3174 | 31.2958
2008-11-11 | 21:25 | 0 | 16.26 | 0 | 4 | 0 | 40.889 | 41.97 | 38.492 | 39.88 | 27.463 | 24.671 | 8.21 | 0 | 0 | 57.457 | 53.794 | 42.628 | 19.422 | 0 | 0 | 55.72 | 29.994 | [5 empty] | 0 | 1.009 | 8 | 4.2056 | 3.9225 | 2.8401 | 2.6087 | 1.3138 | 31.2384
2008-11-11 | 21:26 | 0 | 16.26 | 1 | 5 | 0 | 39.715 | 40.796 | 38.162 | 39.219 | 26.694 | 24.622 | 8.235 | 0 | 0 | 57.434 | 53.748 | 42.628 | 19.397 | 0 | 0 | 55.743 | 30.018 | [5 empty] | 0 | 0.496 | 9 | 4.1984 | 3.9156 | 2.8398 | 2.6087 | 1.3069 | 31.1277
2008-11-11 | 21:27 | 0 | 16.285 | 0 | 5 | 0 | 39.198 | 39.76 | 37.904 | 38.985 | 25.585 | 24.622 | 8.185 | 0 | 0 | 57.434 | 53.794 | 42.58 | 19.422 | 0 | 0 | 55.79 | 30.065 | [5 empty] | 0 | 0.213 | 10 | 4.2129 | 3.9294 | 2.8404 | 2.6087 | 1.3207 | 31.3487
2008-11-11 | 21:28 | 0 | 16.235 | 0 | 5 | 0 | 38.892 | 39.432 | 37.411 | 38.681 | 25.536 | 24.622 | 8.137 | 0 | 0 | 57.411 | 53.727 | 42.628 | 19.372 | 0 | 0 | 55.79 | 30.065 | [5 empty] | 0 | 0.211 | 11 | 4.2269 | 3.9427 | 2.841 | 2.6087 | 1.334 | 31.5593
2008-11-11 | 21:29 | 0 | 16.26 | 0 | 4 | 0 | 38.421 | 39.057 | 37.036 | 38.117 | 26.355 | 24.597 | 8.235 | 0 | 0 | 57.366 | 53.727 | 42.511 | 19.397 | 0 | 0 | 55.767 | 30.139 | [5 empty] | 0 | 0.304 | 12 | 4.1984 | 3.9156 | 2.8398 | 2.6087 | 1.3069 | 31.1277
2008-11-11 | 21:30 | 0 | 16.285 | 0 | 5 | 0 | 43.733 | 38.562 | 36.588 | 37.646 | 37.928 | 24.573 | 8.31 | 0 | 0 | 57.366 | 53.727 | 42.535 | 19.397 | 0 | 0 | 55.743 | 30.185 | [5 empty] | 0 | 6.087 | 13 | 4.1765 | 3.8948 | 2.8389 | 2.6087 | 1.2861 | 30.7934
2008-11-11 | 21:31 | 1 | 16.285 | 0 | 5 | 0 | 48.52 | 46.641 | 36.213 | 37.222 | 38.444 | 24.526 | 8.21 | 0 | 0 | 57.366 | 53.727 | 42.487 | 19.422 | 0 | 0 | 55.743 | 30.185 | [5 empty] | 16.285 | 11.298 | 14 | 4.2056 | 3.9225 | 2.8401 | 2.6087 | 1.3138 | 31.2384
2008-11-11 | 21:32 | 0 | 16.285 | 0 | 4 | 0 | 49.232 | 49.232 | 35.93 | 36.823 | 38.282 | 24.551 | 8.21 | 2 | 0 | 57.345 | 53.68 | 42.439 | 19.397 | 0 | 0 | 55.72 | 30.185 | [5 empty] | 0 | 12.409 | 15 | 4.2056 | 3.9225 | 2.8401 | 2.6087 | 1.3138 | 31.2384
2008-11-11 | 21:33 | 0 | 16.31 | 0 | 5 | 0 | 49.323 | 49.575 | 36.072 | 36.588 | 38.444 | 24.501 | 8.162 | 1 | 0 | 57.345 | 53.703 | 42.418 | 19.422 | 0 | 0 | 55.697 | 30.21 | [5 empty] | 0 | 12.735 | 16 | 4.2196 | 3.9358 | 2.8407 | 2.6087 | 1.3271 | 31.4498
2008-11-11 | 21:34 | 0 | 16.285 | 0 | 5 | 0 | 49.346 | 49.712 | 36.213 | 36.871 | 39.174 | 24.477 | 8.112 | 2 | 0 | 57.3 | 53.68 | 42.418 | 19.397 | 0 | 0 | 55.652 | 30.234 | [5 empty] | 0 | 12.475 | 17 | 4.2342 | 3.9496 | 2.8413 | 2.6087 | 1.3409 | 31.6685
2008-11-11 | 21:35 | 1 | 16.285 | 0 | 4 | 0 | 49.53 | 49.806 | 36.588 | 37.012 | 39.691 | 24.501 | 8.039 | 2 | 0 | 57.3 | 53.68 | 42.322 | 19.422 | 0 | 0 | 55.676 | 30.21 | [5 empty] | 16.285 | 12.518 | 18 | 4.2554 | 3.9698 | 2.8421 | 2.6087 | 1.3611 | 31.9851
2008-11-11 | 21:36 | 0 | 16.29 | 1 | 5 | 0 | 49.764 | 49.992 | 37.275 | 37.674 | 40.425 | 24.482 | 8.117 | 1 | 0 | 57.327 | 53.685 | 42.398 | 19.427 | 0 | 0 | 55.704 | 30.239 | [5 empty] | 0 | 12.09 | 19 | 4.2327 | 3.9482 | 2.8412 | 2.6087 | 1.3395 | 31.6467
2008-11-11 | 21:37 | 0 | 16.285 | 0 | 4 | 0 | 50.378 | 50.378 | 37.811 | 38.399 | 41.547 | 24.452 | 8.162 | 2 | 0 | 57.3 | 53.633 | 42.418 | 19.397 | 0 | 0 | 55.697 | 30.259 | [5 empty] | 0 | 11.979 | 20 | 4.2196 | 3.9358 | 2.8407 | 2.6087 | 1.3271 | 31.4498
2008-11-11 | 21:38 | 1 | 16.285 | 0 | 5 | 0 | 50.996 | 51.043 | 38.162 | 38.892 | 42.604 | 24.501 | 8.21 | 1 | 0 | 57.322 | 53.703 | 42.418 | 19.422 | 0 | 0 | 55.743 | 30.283 | [5 empty] | 16.285 | 12.104 | 21 | 4.2056 | 3.9225 | 2.8401 | 2.6087 | 1.3138 | 31.2384
2008-11-11 | 21:39 | 0 | 16.265 | 0 | 5 | 1 | 51.46 | 51.666 | 38.404 | 39.203 | 43.527 | 24.531 | 8.315 | 2 | 0 | 57.304 | 53.685 | 42.446 | 19.427 | 0 | 0 | 55.704 | 30.337 | [5 empty] | 0 | 12.257 | 22 | 4.1751 | 3.8934 | 2.8389 | 2.6087 | 1.2847 | 30.771
2008-11-11 | 21:40 | 0 | 16.235 | 0 | 4 | 0 | 51.685 | 51.892 | 38.586 | 39.361 | 44.274 | 24.526 | 8.358 | 1 | 0 | 57.322 | 53.633 | 42.463 | 19.422 | 0 | 0 | 55.629 | 30.33 | [5 empty] | 0 | 12.324 | 0 | 4.1626 | 3.8815 | 2.8384 | 2.6087 | 1.2728 | 30.5776
2008-11-11 | 21:41 | 0 | 16.235 | 0 | 5 | 0 | 51.96 | 52.212 | 38.751 | 39.597 | 44.897 | 24.501 | 8.185 | 2 | 0 | 57.322 | 53.61 | 42.511 | 19.397 | 0 | 0 | 55.652 | 30.379 | [5 empty] | 0 | 12.363 | 1 | 4.2129 | 3.9294 | 2.8404 | 2.6087 | 1.3207 | 31.3487
2008-11-11 | 21:42 | 1 | 16.235 | 0 | 4 | 0 | 52.235 | 52.555 | 39.009 | 39.901 | 45.609 | 24.526 | 8.21 | 1 | 0 | 57.322 | 53.633 | 42.559 | 19.397 | 0 | 0 | 55.652 | 30.452 | [5 empty] | 16.235 | 12.334 | 2 | 4.2056 | 3.9225 | 2.8401 | 2.6087 | 1.3138 | 31.2384
2008-11-11 | 21:43 | 0 | 16.242 | 0 | 5 | 0 | 52.492 | 52.791 | 39.32 | 40.236 | 46.165 | 24.627 | 8.315 | 2 | 0 | 57.327 | 53.661 | 42.633 | 19.427 | 0 | 0 | 55.68 | 30.482 | [5 empty] | 0 | 12.256 | 3 | 4.1751 | 3.8934 | 2.8389 | 2.6087 | 1.2847 | 30.771
2008-11-11 | 21:44 | 0 | 16.212 | 0 | 5 | 0 | 52.74 | 52.992 | 39.597 | 40.514 | 46.594 | 24.597 | 8.459 | 1 | 0 | 57.345 | 53.61 | 42.628 | 19.397 | 0 | 0 | 55.629 | 30.524 | [5 empty] | 0 | 12.226 | 4 | 4.1331 | 3.8535 | 2.8372 | 2.6087 | 1.2449 | 30.1188
2008-11-11 | 21:45 | 0 | 16.25 | 0 | 4 | 0 | 45.002 | 51.08 | 39.822 | 40.81 | 36.32 | 24.756 | 8.398 | 1 | 0 | 57.379 | 53.694 | 42.714 | 19.485 | 0 | 0 | 55.711 | 30.587 | [5 empty] | 0 | 4.192 | 5 | 4.1509 | 3.8704 | 2.8379 | 2.6087 | 1.2617 | 30.3967
2008-11-11 | 21:46 | 0 | 16.217 | 1 | 5 | 0 | 42.284 | 43.975 | 39.956 | 40.99 | 32.811 | 24.7 | 8.341 | 0 | 0 | 57.329 | 53.573 | 42.683 | 19.405 | 0 | 0 | 55.636 | 30.506 | [5 empty] | 0 | 1.294 | 6 | 4.1675 | 3.8862 | 2.8386 | 2.6087 | 1.2775 | 30.6542
2008-11-11 | 21:47 | 0 | 16.217 | 0 | 4 | 0 | 41.647 | 42.377 | 39.98 | 41.155 | 30.651 | 24.725 | 8.192 | 0 | 0 | 57.306 | 53.594 | 42.705 | 19.405 | 0 | 0 | 55.613 | 30.506 | [5 empty] | 0 | 0.492 | 7 | 4.2109 | 3.9275 | 2.8403 | 2.6087 | 1.3188 | 31.3178
2008-11-11 | 21:48 | 0 | 16.194 | 0 | 5 | 0 | 41.437 | 41.977 | 39.298 | 40.966 | 30.867 | 24.749 | 8.391 | 0 | 0 | 57.35 | 53.573 | 42.705 | 19.405 | 0 | 0 | 55.613 | 30.506 | [5 empty] | 0 | 0.471 | 8 | 4.1529 | 3.8724 | 2.838 | 2.6087 | 1.2637 | 30.4285
2008-11-11 | 21:49 | 0 | 16.147 | 0 | 5 | 0 | 40.803 | 41.719 | 38.169 | 39.884 | 29.616 | 24.82 | 8.243 | 0 | 0 | 57.306 | 53.573 | 42.729 | 19.43 | 0 | 0 | 55.589 | 30.555 | [5 empty] | 0 | 0.919 | 9 | 4.196 | 3.9133 | 2.8397 | 2.6087 | 1.3046 | 31.0922
2008-11-11 | 21:50 | 0 | 16.217 | 0 | 5 | 0 | 39.626 | 40.755 | 37.442 | 38.71 | 28.219 | 24.82 | 8.243 | 0 | 0 | 57.306 | 53.549 | 42.729 | 19.43 | 0 | 0 | 55.498 | 30.58 | [5 empty] | 0 | 0.916 | 10 | 4.196 | 3.9133 | 2.8397 | 2.6087 | 1.3046 | 31.0922
2008-11-11 | 21:51 | 0 | 16.172 | 0 | 5 | 0 | 38.617 | 39.605 | 36.878 | 38.1 | 28.29 | 24.798 | 8.341 | 1 | 0 | 57.261 | 53.549 | 42.752 | 19.453 | 0 | 0 | 55.589 | 30.58 | [5 empty] | 0 | 0.517 | 11 | 4.1675 | 3.8862 | 2.8386 | 2.6087 | 1.2775 | 30.6542
2008-11-11 | 21:52 | 0 | 16.172 | 0 | 4 | 0 | 37.983 | 38.71 | 36.524 | 37.583 | 26.291 | 24.749 | 8.243 | 0 | 0 | 57.284 | 53.526 | 42.752 | 19.43 | 0 | 0 | 55.566 | 30.627 | [5 empty] | 0 | 0.4 | 12 | 4.196 | 3.9133 | 2.8397 | 2.6087 | 1.3046 | 31.0922
2008-11-11 | 21:53 | 0 | 16.217 | 0 | 5 | 0 | 37.536 | 38.1 | 36.124 | 37.184 | 24.798 | 24.749 | 8.268 | 0 | 0 | 57.238 | 53.526 | 42.683 | 19.43 | 0 | 0 | 55.545 | 30.651 | [5 empty] | 0 | 0.352 | 13 | 4.1888 | 3.9064 | 2.8394 | 2.6087 | 1.2977 | 30.9811
2008-11-11 | 21:54 | 0 | 16.194 | 0 | 5 | 0 | 37.019 | 37.653 | 35.631 | 36.713 | 32.409 | 24.774 | 8.192 | 0 | 0 | 57.217 | 53.526 | 42.635 | 19.43 | 0 | 0 | 55.545 | 30.627 | [5 empty] | 0 | 0.306 | 14 | 4.2109 | 3.9275 | 2.8403 | 2.6087 | 1.3188 | 31.3178
2008-11-11 | 21:55 | 0 | 16.184 | 0 | 5 | 0 | 45.838 | 39.643 | 35.177 | 36.141 | 37.598 | 24.717 | 8.235 | 0 | 0 | 57.188 | 53.449 | 42.58 | 19.372 | 0 | 0 | 55.468 | 30.595 | [5 empty] | 0 | 9.697 | 15 | 4.1984 | 3.9156 | 2.8398 | 2.6087 | 1.3069 | 31.1277
2008-11-11 | 21:56 | 1 | 16.172 | 0 | 5 | 0 | 48.321 | 47.579 | 34.732 | 35.694 | 37.622 | 24.644 | 8.185 | 1 | 0 | 57.165 | 53.381 | 42.556 | 19.347 | 0 | 0 | 55.468 | 30.57 | [5 empty] | 16.172 | 12.627 | 16 | 4.2129 | 3.9294 | 2.8404 | 2.6087 | 1.3207 | 31.3487
2008-11-11 | 21:57 | 0 | 16.209 | 1 | 4 | 0 | 48.863 | 48.842 | 34.567 | 35.273 | 37.669 | 24.668 | 8.185 | 1 | 0 | 57.142 | 53.405 | 42.487 | 19.372 | 0 | 0 | 55.421 | 30.619 | [5 empty] | 0 | 13.59 | 17 | 4.2129 | 3.9294 | 2.8404 | 2.6087 | 1.3207 | 31.3487
2008-11-11 | 21:58 | 0 | 16.162 | 0 | 5 | 0 | 48.933 | 49.253 | 35.06 | 35.366 | 37.952 | 24.644 | 8.26 | 2 | 0 | 57.142 | 53.449 | 42.439 | 19.397 | 0 | 0 | 55.421 | 30.595 | [5 empty] | 0 | 13.567 | 18 | 4.1911 | 3.9086 | 2.8395 | 2.6087 | 1.2999 | 31.0167
2008-11-11 | 21:59 | 1 | 16.217 | 0 | 5 | 0 | 49.077 | 49.262 | 35.445 | 35.962 | 39.109 | 24.629 | 8.366 | 2 | 0 | 57.172 | 53.456 | 42.446 | 19.405 | 0 | 0 | 55.452 | 30.627 | [5 empty] | 16.217 | 13.115 | 19 | 4.1602 | 3.8793 | 2.8383 | 2.6087 | 1.2706 | 30.5415
2008-11-11 | 22:00 | 0 | 16.089 | 0 | 4 | 0 | 49.07 | 49.484 | 36.048 | 36.447 | 39.832 | 24.548 | 8.26 | 1 | 0 | 57.119 | 53.381 | 42.463 | 19.322 | 0 | 0 | 55.398 | 30.57 | [5 empty] | 0 | 12.623 | 20 | 4.1911 | 3.9086 | 2.8395 | 2.6087 | 1.2999 | 31.0167
2008-11-11 | 22:01 | 0 | 16.147 | 0 | 5 | 0 | 49.283 | 49.558 | 36.878 | 37.277 | 40.803 | 24.653 | 8.341 | 2 | 0 | 57.103 | 53.435 | 42.446 | 19.405 | 0 | 0 | 55.407 | 30.676 | [5 empty] | 0 | 12.006 | 21 | 4.1675 | 3.8862 | 2.8386 | 2.6087 | 1.2775 | 30.6542
2008-11-11 | 22:02 | 1 | 16.194 | 0 | 5 | 1 | 49.925 | 49.88 | 37.512 | 38.1 | 41.906 | 24.653 | 8.268 | 1 | 0 | 57.149 | 53.435 | 42.47 | 19.38 | 0 | 0 | 55.428 | 30.722 | [5 empty] | 16.194 | 11.825 | 22 | 4.1888 | 3.9064 | 2.8394 | 2.6087 | 1.2977 | 30.9811
2008-11-11 | 22:03 | 0 | 16.162 | 0 | 4 | 0 | 50.56 | 50.539 | 37.787 | 38.514 | 42.815 | 24.597 | 8.21 | 2 | 0 | 57.119 | 53.381 | 42.487 | 19.347 | 0 | 0 | 55.491 | 30.668 | [5 empty] | 0 | 12.046 | 0 | 4.2056 | 3.9225 | 2.8401 | 2.6087 | 1.3138 | 31.2384
2008-11-11 | 22:04 | 0 | 16.162 | 0 | 5 | 0 | 51.026 | 51.211 | 38.124 | 38.899 | 43.527 | 24.629 | 8.217 | 1 | 0 | 57.149 | 53.388 | 42.542 | 19.38 | 0 | 0 | 55.498 | 30.7 | [5 empty] | 0 | 12.127 | 1 | 4.2036 | 3.9205 | 2.9586 | 2.7273 | 1.1933 | 28.3866
2008-11-11 | 22:05 | 0 | 16.169 | 0 | 5 | 0 | 51.162 | 51.528 | 38.239 | 39.107 | 44.183 | 24.698 | 8.142 | 2 | 0 | 57.147 | 53.409 | 42.561 | 19.425 | 0 | 0 | 55.426 | 30.698 | [5 empty] | 0 | 12.055 | 2 | 4.2254 | 3.9413 | 2.9595 | 2.7273 | 1.214 | 28.7312
2008-11-11 | 22:06 | 1 | 16.189 | 1 | 4 | 0 | 51.46 | 51.689 | 38.473 | 39.32 | 44.65 | 24.698 | 8.165 | 1 | 0 | 57.17 | 53.386 | 42.609 | 19.377 | 0 | 0 | 55.358 | 30.744 | [5 empty] | 16.189 | 12.14 | 3 | 4.2188 | 3.9349 | 2.9592 | 2.7273 | 1.2077 | 28.6259
2008-11-11 | 22:07 | 0 | 16.169 | 0 | 5 | 0 | 51.643 | 51.988 | 38.684 | 39.624 | 45.292 | 24.722 | 8.041 | 2 | 0 | 57.147 | 53.409 | 42.657 | 19.425 | 0 | 0 | 55.403 | 30.744 | [5 empty] | 0 | 12.019 | 4 | 4.2549 | 3.9693 | 2.9607 | 2.7273 | 1.242 | 29.1896
2008-11-11 | 22:08 | 0 | 16.169 | 0 | 5 | 0 | 51.918 | 52.261 | 39.083 | 39.93 | 45.705 | 24.747 | 8.067 | 1 | 0 | 57.17 | 53.386 | 42.657 | 19.425 | 0 | 0 | 55.403 | 30.72 | [5 empty] | 0 | 11.988 | 5 | 4.2473 | 3.9621 | 2.9604 | 2.7273 | 1.2348 | 29.0722
2008-11-11 | 22:09 | 0 | 16.169 | 0 | 4 | 0 | 52.261 | 52.515 | 39.413 | 40.305 | 46.001 | 24.818 | 8.142 | 2 | 0 | 57.147 | 53.386 | 42.726 | 19.402 | 0 | 0 | 55.426 | 30.744 | [5 empty] | 0 | 11.956 | 6 | 4.2254 | 3.9413 | 2.9595 | 2.7273 | 1.214 | 28.7312
2008-11-11 | 22:10 | 1 | 16.214 | 0 | 5 | 0 | 52.583 | 52.882 | 39.648 | 40.564 | 46.622 | 24.818 | 8.142 | 1 | 0 | 57.17 | 53.409 | 42.726 | 19.425 | 0 | 0 | 55.403 | 30.744 | [5 empty] | 16.214 | 12.019 | 7 | 4.2254 | 3.9413 | 2.9595 | 2.7273 | 1.214 | 28.7312
2008-11-11 | 22:11 | 0 | 16.24 | 0 | 5 | 0 | 47.745 | 53.157 | 39.858 | 40.846 | 38.614 | 24.818 | 8.19 | 1 | 0 | 57.213 | 53.363 | 42.819 | 19.402 | 0 | 0 | 55.403 | 30.793 | [5 empty] | 0 | 6.899 | 8 | 4.2115 | 3.928 | 2.9589 | 2.7273 | 1.2007 | 28.5111
2008-11-11 | 22:12 | 0 | 16.24 | 0 | 4 | 0 | 43.056 | 45.705 | 40.095 | 41.059 | 33.35 | 24.796 | 8.067 | 1 | 0 | 57.192 | 53.386 | 42.819 | 19.425 | 0 | 0 | 55.426 | 30.793 | [5 empty] | 0 | 1.997 | 9 | 4.2473 | 3.9621 | 2.9604 | 2.7273 | 1.2348 | 29.0722
2008-11-11 | 22:13 | 0 | 16.189 | 0 | 5 | 0 | 41.951 | 42.915 | 40.236 | 41.293 | 29.901 | 24.842 | 8.117 | 0 | 0 | 57.17 | 53.386 | 42.891 | 19.402 | 0 | 0 | 55.403 | 30.793 | [5 empty] | 0 | 0.658 | 10 | 4.2327 | 3.9482 | 2.9598 | 2.7273 | 1.2209 | 28.8453
2008-11-11 | 22:14 | 0 | 16.189 | 0 | 5 | 0 | 41.717 | 42.279 | 40.023 | 41.339 | 29.71 | 24.842 | 8.265 | 0 | 0 | 57.192 | 53.339 | 42.915 | 19.402 | 0 | 0 | 55.358 | 30.769 | [5 empty] | 0 | 0.378 | 11 | 4.1896 | 3.9072 | 2.958 | 2.7273 | 1.18 | 28.1642
2008-11-11 | 22:15 | 0 | 16.24 | 0 | 5 | 0 | 41.48 | 42.068 | 38.779 | 40.564 | 27.733 | 24.867 | 8.165 | 0 | 0 | 57.192 | 53.339 | 42.939 | 19.402 | 0 | 0 | 55.312 | 30.818 | [5 empty] | 0 | 0.916 | 12 | 4.2188 | 3.9349 | 2.9592 | 2.7273 | 1.2077 | 28.6259
2008-11-11 | 22:16 | 0 | 16.232 | 0 | 5 | 0 | 40.298 | 41.473 | 37.949 | 39.217 | 26.402 | 24.81 | 8.084 | 0 | 0 | 57.183 | 53.286 | 42.908 | 19.392 | 0 | 0 | 55.305 | 30.786 | [5 empty] | 0 | 1.081 | 13 | 4.2423 | 3.9573 | 2.9602 | 2.7273 | 1.2301 | 28.9952
2008-11-11 | 22:17 | 0 | 16.24 | 1 | 4 | 0 | 39.155 | 40.212 | 37.461 | 38.519 | 26.6 | 24.771 | 8.067 | 0 | 0 | 57.17 | 53.295 | 42.915 | 19.377 | 0 | 0 | 55.335 | 30.84 | [5 empty] | 0 | 0.636 | 14 | 4.2473 | 3.9621 | 2.9604 | 2.7273 | 1.2348 | 29.0722
2008-11-11 | 22:18 | 0 | 16.24 | 0 | 5 | 0 | 38.473 | 39.248 | 37.158 | 38.119 | 25.301 | 24.842 | 7.994 | 0 | 0 | 57.147 | 53.339 | 42.891 | 19.425 | 0 | 0 | 55.358 | 30.889 | [5 empty] | 0 | 0.354 | 15 | 4.2685 | 3.9823 | 2.9612 | 2.7273 | 1.255 | 29.4008
2008-11-11 | 22:19 | 0 | 16.24 | 0 | 5 | 0 | 38.074 | 38.614 | 36.758 | 37.885 | 24.602 | 24.747 | 8.092 | 0 | 0 | 57.147 | 53.295 | 42.915 | 19.425 | 0 | 0 | 55.312 | 30.889 | [5 empty] | 0 | 0.189 | 16 | 4.24 | 3.9551 | 2.9601 | 2.7273 | 1.2279 | 28.9589
2008-11-11 | 22:20 | 0 | 16.265 | 0 | 5 | 0 | 37.698 | 38.308 | 36.311 | 37.337 | 24.232 | 24.715 | 7.936 | 0 | 0 | 57.094 | 53.286 | 42.812 | 19.417 | 0 | 0 | 55.328 | 30.808 | [5 empty] | 0 | 0.361 | 17 | 4.2854 | 3.9983 | 2.9619 | 2.7273 | 1.271 | 29.6596
2008-11-11 | 22:21 | 0 | 16.257 | 0 | 5 | 0 | 43.401 | 37.784 | 35.856 | 36.82 | 37.595 | 24.641 | 8.059 | 0 | 0 | 57.071 | 53.241 | 42.767 | 19.392 | 0 | 0 | 55.258 | 30.833 | [5 empty] | 0 | 6.581 | 18 | 4.2496 | 3.9643 | 2.9605 | 2.7273 | 1.237 | 29.1084
2008-11-11 | 22:22 | 0 | 16.232 | 0 | 5 | 0 | 47.852 | 46.223 | 35.388 | 36.328 | 37.854 | 24.57 | 8.084 | 1 | 0 | 57.071 | 53.218 | 42.767 | 19.392 | 0 | 0 | 55.237 | 30.808 | [5 empty] | 0 | 11.524 | 19 | 4.2423 | 3.9573 | 2.9602 | 2.7273 | 1.2301 | 28.9952
2008-11-11 | 22:23 | 1 | 16.232 | 0 | 5 | 0 | 48.702 | 48.632 | 35.081 | 35.832 | 37.925 | 24.57 | 8.084 | 1 | 0 | 57.049 | 53.218 | 42.719 | 19.392 | 0 | 0 | 55.237 | 30.808 | [5 empty] | 16.232 | 12.87 | 20 | 4.2423 | 3.9573 | 2.9602 | 2.7273 | 1.2301 | 28.9952
2008-11-11 | 22:24 | 0 | 16.265 | 0 | 5 | 1 | 49.028 | 49.122 | 35.112 | 35.701 | 38.239 | 24.553 | 8.041 | 2 | 0 | 57.058 | 53.225 | 42.657 | 19.45 | 0 | 0 | 55.312 | 30.864 | [5 empty] | 0 | 13.327 | 21 | 4.2549 | 3.9693 | 2.9607 | 2.7273 | 1.242 | 29.1896
2008-11-11 | 22:25 | 0 | 16.24 | 0 | 4 | 0 | 49.005 | 49.374 | 35.371 | 35.84 | 38.755 | 24.577 | 8.016 | 2 | 0 | 57.012 | 53.225 | 42.657 | 19.377 | 0 | 0 | 55.312 | 30.84 | [5 empty] | 0 | 13.165 | 0 | 4.2621 | 3.9762 | 2.961 | 2.7273 | 1.2489 | 29.3021
2008-11-11 | 22:26 | 0 | 16.182 | 0 | 5 | 0 | 48.884 | 49.297 | 35.997 | 36.28 | 39.523 | 24.521 | 7.984 | 1 | 0 | 56.982 | 53.171 | 42.626 | 19.344 | 0 | 0 | 55.214 | 30.833 | [5 empty] | 0 | 12.604 | 1 | 4.2715 | 3.985 | 4.2341 | 4 | -0.014971 | -0.35049
2008-11-11 | 22:27 | 1 | 16.207 | 1 | 5 | 0 | 49.045 | 49.411 | 36.89 | 37.148 | 40.415 | 24.546 | 7.961 | 2 | 0 | 56.982 | 53.148 | 42.602 | 19.37 | 0 | 0 | 55.19 | 30.857 | [5 empty] | 16.207 | 11.897 | 2 | 4.2782 | 3.9914 | 4.2344 | 4 | -0.0086048 | -0.20113
2008-11-11 | 22:28 | 0 | 16.24 | 0 | 5 | 0 | 49.74 | 49.67 | 37.674 | 38.098 | 41.621 | 24.528 | 7.936 | 1 | 0 | 56.96 | 53.148 | 42.626 | 19.37 | 0 | 0 | 55.167 | 30.857 | [5 empty] | 0 | 11.642 | 3 | 4.2854 | 3.9983 | 4.2347 | 4 | -0.0016848 | -0.039315
2008-11-11 | 22:29 | 0 | 16.207 | 0 | 4 | 0 | 50.466 | 50.375 | 38.088 | 38.724 | 42.296 | 24.497 | 7.936 | 2 | 0 | 56.96 | 53.171 | 42.626 | 19.37 | 0 | 0 | 55.12 | 30.906 | [5 empty] | 0 | 11.742 | 4 | 4.2854 | 3.9983 | 4.2347 | 4 | -0.0016848 | -0.039315
2008-11-11 | 22:30 | 1 | 16.265 | 0 | 5 | 0 | 51.024 | 51.115 | 38.284 | 39.131 | 43.219 | 24.528 | 7.943 | 2 | 0 | 57.012 | 53.178 | 42.726 | 19.402 | 0 | 0 | 55.174 | 30.938 | [5 empty] | 16.265 | 11.893 | 5 | 4.2834 | 3.9964 | 4.2346 | 4 | -0.0036224 | -0.084568
2008-11-11 | 22:31 | 0 | 16.207 | 0 | 5 | 0 | 51.337 | 51.545 | 38.511 | 39.289 | 43.494 | 24.497 | 7.838 | 1 | 0 | 56.96 | 53.127 | 42.695 | 19.344 | 0 | 0 | 55.144 | 30.882 | [5 empty] | 0 | 12.048 | 6 | 4.314 | 4.0254 | 4.2358 | 4 | 0.025442 | 0.58975
2008-11-11 | 22:32 | 0 | 16.232 | 0 | 4 | 0 | 51.568 | 51.841 | 38.7 | 39.452 | 44.386 | 24.546 | 7.762 | 1 | 0 | 56.937 | 53.127 | 42.719 | 19.344 | 0 | 0 | 55.19 | 30.906 | [5 empty] | 0 | 12.116 | 7 | 4.3361 | 4.0465 | 4.2367 | 4 | 0.046478 | 1.0719
2008-11-11 | 22:33 | 0 | 16.265 | 0 | 5 | 0 | 51.827 | 52.102 | 38.942 | 39.719 | 45.201 | 24.553 | 7.893 | 2 | 0 | 57.035 | 53.157 | 42.819 | 19.352 | 0 | 0 | 55.13 | 30.938 | [5 empty] | 0 | 12.108 | 8 | 4.298 | 4.0102 | 4.2352 | 4 | 0.010218 | 0.23773
2008-11-11 | 22:34 | 1 | 16.29 | 0 | 5 | 0 | 52.079 | 52.378 | 39.272 | 40.071 | 45.682 | 24.627 | 7.77 | 1 | 0 | 57.012 | 53.178 | 42.843 | 19.425 | 0 | 0 | 55.174 | 30.913 | [5 empty] | 16.29 | 12.008 | 9 | 4.3338 | 4.0443 | 4.2366 | 4 | 0.044264 | 1.0214
2008-11-11 | 22:35 | 0 | 16.232 | 0 | 5 | 0 | 52.277 | 52.599 | 39.593 | 40.368 | 46.041 | 24.57 | 7.813 | 2 | 0 | 57.005 | 53.127 | 42.86 | 19.344 | 0 | 0 | 55.099 | 30.882 | [5 empty] | 0 | 11.909 | 10 | 4.3213 | 4.0324 | 4.2361 | 4 | 0.032362 | 0.74889
2008-11-11 | 22:36 | 0 | 16.257 | 1 | 4 | 0 | 52.623 | 52.875 | 39.899 | 40.65 | 46.477 | 24.595 | 7.788 | 1 | 0 | 57.028 | 53.104 | 42.86 | 19.344 | 0 | 0 | 55.076 | 30.906 | [5 empty] | 0 | 11.973 | 11 | 4.3285 | 4.0393 | 4.2364 | 4 | 0.039282 | 0.9075
2008-11-11 | 22:37 | 0 | 16.257 | 0 | 5 | 0 | 45.766 | 52.072 | 40.133 | 40.956 | 36.397 | 24.641 | 7.813 | 1 | 0 | 57.005 | 53.104 | 42.908 | 19.344 | 0 | 0 | 55.076 | 30.931 | [5 empty] | 0 | 4.81 | 12 | 4.3213 | 4.0324 | 4.2361 | 4 | 0.032362 | 0.74889
2008-11-11 | 22:38 | 0 | 16.29 | 0 | 5 | 0 | 42.702 | 44.557 | 40.399 | 41.222 | 31.926 | 24.722 | 7.845 | 0 | 0 | 57.035 | 53.111 | 42.985 | 19.402 | 0 | 0 | 55.036 | 30.938 | [5 empty] | 0 | 1.48 | 13 | 4.3119 | 4.0235 | 4.2357 | 4 | 0.023504 | 0.54509
2008-11-11 | 22:39 | 0 | 16.29 | 0 | 5 | 1 | 41.975 | 42.774 | 40.518 | 41.48 | 30.359 | 24.722 | 7.918 | 1 | 0 | 57.035 | 53.111 | 43.056 | 19.377 | 0 | 0 | 55.06 | 30.938 | [5 empty] | 0 | 0.495 | 14 | 4.2907 | 4.0033 | 4.2349 | 4 | 0.0032976 | 0.076855
2008-11-11 | 22:40 | 0 | 16.282 | 0 | 4 | 0 | 41.779 | 42.272 | 39.923 | 41.449 | 26.762 | 24.739 | 7.788 | 0 | 0 | 57.028 | 53.104 | 43.047 | 19.37 | 0 | 0 | 55.006 | 30.931 | [5 empty] | 0 | 0.33 | 0 | 4.3285 | 4.0393 | 4.2364 | 4 | 0.039282 | 0.9075
2008-11-11 | 22:41 | 0 | 16.257 | 0 | 5 | 0 | 41.379 | 42.061 | 38.842 | 40.415 | 26.159 | 24.764 | 7.712 | 0 | 0 | 56.96 | 53.104 | 43.001 | 19.37 | 0 | 0 | 54.961 | 30.906 | [5 empty] | 0 | 0.964 | 1 | 4.3507 | 4.0603 | 3.3952 | 3.1579 | 0.90242 | 20.7422
2008-11-11 | 22:42 | 0 | 16.315 | 0 | 5 | 0 | 40.212 | 41.434 | 38.098 | 39.272 | 25.879 | 24.796 | 7.845 | 0 | 0 | 57.012 | 53.134 | 43.102 | 19.425 | 0 | 0 | 55.06 | 30.938 | [5 empty] | 0 | 0.94 | 2 | 4.3119 | 4.0235 | 3.3936 | 3.1579 | 0.86561 | 20.0747
2008-11-11 | 22:43 | 0 | 16.282 | 0 | 5 | 0 | 39.169 | 40.109 | 37.643 | 38.607 | 23.101 | 24.715 | 7.737 | 0 | 0 | 56.96 | 53.057 | 43.025 | 19.344 | 0 | 0 | 55.006 | 30.953 | [5 empty] | 0 | 0.562 | 3 | 4.3434 | 4.0534 | 3.3949 | 3.1579 | 0.8955 | 20.6176
2008-11-11 | 22:44 | 0 | 16.315 | 0 | 5 | 0 | 38.614 | 39.32 | 37.416 | 38.38 | 24.072 | 24.722 | 7.722 | 0 | 0 | 56.937 | 53.013 | 43.001 | 19.344 | 0 | 0 | 54.983 | 30.953 | [5 empty] | 0 | 0.234 | 4 | 4.3478 | 4.0576 | 3.3951 | 3.1579 | 0.89966 | 20.6924
2008-11-11 | 22:45 | 0 | 16.292 | 0 | 4 | 0 | 38.313 | 38.736 | 36.926 | 38.007 | 23.763 | 24.678 | 7.825 | 0 | 0 | 56.948 | 53.045 | 42.989 | 19.357 | 0 | 0 | 55.088 | 30.965 | [5 empty] | 0 | 0.306 | 5 | 4.3178 | 4.029 | 3.3939 | 3.1579 | 0.87115 | 20.1759
2008-11-11 | 22:46 | 0 | 16.292 | 0 | 5 | 0 | 37.866 | 38.43 | 36.526 | 37.538 | 23.57 | 24.653 | 7.873 | 0 | 0 | 56.925 | 53.045 | 42.965 | 19.357 | 0 | 0 | 55.088 | 30.989 | [5 empty] | 0 | 0.328 | 6 | 4.3038 | 4.0158 | 3.3933 | 3.1579 | 0.85786 | 19.9327
2008-11-11 | 22:47 | 0 | 16.325 | 0 | 5 | 0 | 45.761 | 39.095 | 36.088 | 37.05 | 37.71 | 24.614 | 7.931 | 0 | 0 | 56.955 | 53.052 | 42.973 | 19.39 | 0 | 0 | 55.095 | 30.997 | [5 empty] | 0 | 8.711 | 7 | 4.2869 | 3.9997 | 3.3926 | 3.1579 | 0.8418 | 19.6367
2008-11-11 | 22:48 | 1 | 16.27 | 1 | 5 | 0 | 48.573 | 47.773 | 35.61 | 36.619 | 37.983 | 24.582 | 7.996 | 1 | 0 | 56.882 | 53.022 | 42.848 | 19.382 | 0 | 0 | 55.088 | 30.965 | [5 empty] | 16.27 | 11.954 | 8 | 4.268 | 3.9817 | 3.3918 | 3.1579 | 0.82381 | 19.3022
2008-11-11 | 22:49 | 0 | 16.277 | 0 | 5 | 0 | 49.316 | 49.292 | 35.407 | 36.229 | 38.086 | 24.565 | 7.956 | 2 | 0 | 56.889 | 53.008 | 42.855 | 19.365 | 0 | 0 | 55.048 | 30.997 | [5 empty] | 0 | 13.087 | 9 | 4.2796 | 3.9928 | 3.3923 | 3.1579 | 0.83488 | 19.5084
2008-11-11 | 22:50 | 0 | 16.22 | 0 | 5 | 0 | 49.332 | 49.584 | 35.469 | 36.151 | 38.313 | 24.509 | 7.948 | 1 | 0 | 56.836 | 52.978 | 42.755 | 19.382 | 0 | 0 | 55.018 | 30.965 | [5 empty] | 0 | 13.181 | 10 | 4.2819 | 3.995 | 3.3924 | 3.1579 | 0.8371 | 19.5495
2008-11-11 | 22:51 | 1 | 16.277 | 0 | 4 | 0 | 49.362 | 49.729 | 35.758 | 36.275 | 38.767 | 24.541 | 7.881 | 2 | 0 | 56.866 | 52.961 | 42.807 | 19.365 | 0 | 0 | 55.004 | 30.997 | [5 empty] | 16.277 | 13.087 | 11 | 4.3015 | 4.0135 | 3.3932 | 3.1579 | 0.85564 | 19.892
2008-11-11 | 22:52 | 0 | 16.252 | 0 | 5 | 0 | 49.316 | 49.752 | 36.557 | 36.816 | 39.566 | 24.541 | 8.006 | 1 | 0 | 56.823 | 52.985 | 42.762 | 19.357 | 0 | 0 | 54.95 | 30.965 | [5 empty] | 0 | 12.5 | 12 | 4.2651 | 3.9789 | 3.3917 | 3.1579 | 0.82104 | 19.2505
2008-11-11 | 22:53 | 0 | 16.245 | 0 | 5 | 0 | 49.584 | 49.698 | 37.514 | 37.866 | 40.262 | 24.389 | 7.996 | 2 | 0 | 56.836 | 52.931 | 42.776 | 19.332 | 0 | 0 | 55.018 | 30.989 | [5 empty] | 0 | 11.718 | 13 | 4.268 | 3.9817 | 3.3918 | 3.1579 | 0.82381 | 19.3022
2008-11-11 | 22:54 | 0 | 16.245 | 0 | 4 | 0 | 50.387 | 50.202 | 38.079 | 38.688 | 41.626 | 24.413 | 8.268 | 2 | 0 | 56.814 | 52.887 | 42.776 | 19.332 | 0 | 0 | 54.95 | 30.943 | [5 empty] | 0 | 11.699 | 14 | 4.1888 | 3.9064 | 3.3886 | 3.1579 | 0.74852 | 17.8698
2008-11-11 | 22:55 | 1 | 16.245 | 0 | 5 | 0 | 51.073 | 51.096 | 38.43 | 39.229 | 42.566 | 24.462 | 8.145 | 1 | 0 | 56.814 | 52.887 | 42.8 | 19.332 | 0 | 0 | 54.95 | 30.943 | [5 empty] | 16.245 | 11.844 | 15 | 4.2246 | 3.9405 | 3.3901 | 3.1579 | 0.78257 | 18.5242
2008-11-11 | 22:56 | 0 | 16.245 | 0 | 5 | 0 | 51.533 | 51.624 | 38.619 | 39.511 | 43.248 | 24.462 | 8.245 | 2 | 0 | 56.814 | 52.908 | 42.824 | 19.282 | 0 | 0 | 54.88 | 30.989 | [5 empty] | 0 | 12.022 | 16 | 4.1955 | 3.9128 | 3.3889 | 3.1579 | 0.75489 | 17.993
2008-11-11 | 22:57 | 0 | 16.245 | 1 | 5 | 0 | 51.853 | 52.105 | 38.899 | 39.722 | 44.094 | 24.462 | 8.119 | 1 | 0 | 56.836 | 52.908 | 42.872 | 19.357 | 0 | 0 | 54.95 | 31.038 | [5 empty] | 0 | 12.131 | 17 | 4.2321 | 3.9477 | 3.3904 | 3.1579 | 0.78977 | 18.6611
2008-11-11 | 22:58 | 1 | 16.22 | 0 | 4 | 0 | 52.06 | 52.403 | 39.112 | 39.959 | 44.722 | 24.509 | 8.22 | 1 | 0 | 56.836 | 52.887 | 42.918 | 19.382 | 0 | 0 | 54.994 | 31.038 | [5 empty] | 0 | 11.993 | 18 | 4.1858 | 3.9036 | 3.3885 | 3.1579 | 0.74575 | 17.8161
2008-11-11 | 22:59 | 0 | 16.227 | 0 | 5 | 0 | 52.41 | 52.525 | 39.377 | 40.27 | 45.371 | 24.565 | 8.278 | 2 | 0 | 56.866 | 52.917 | 42.996 | 19.39 | 0 | 0 | 54.98 | 31.07 | [5 empty] | 0 | 4.416 | 0 | 4.1596 | 3.8787 | 3.3875 | 3.1579 | 0.72084 | 17.3295
2008-11-11 | 23:00 | 0 | 16.227 | 0 | 5 | 1 | 52.641 | 52.961 | 39.753 | 40.648 | 46.127 | 24.59 | 8.278 | 1 | 0 | 56.866 | 52.917 | 42.973 | 19.332 | 0 | 0 | 54.88 | 31.11 | [5 empty] | 0 | 1.294 | 1 | 4.1955 | 3.9128 | 2.8397 | 2.6087 | 1.3041 | 31.0834
2008-11-11 | 23:01 | 0 | 16.194 | 0 | 4 | 0 | 45.432 | 51.738 | 40.145 | 41.016 | 36.502 | 24.582 | 8.368 | 1 | 0 | 56.836 | 52.863 | 43.037 | 19.357 | 0 | 0 | 54.835 | 31.063 | [5 empty] | 0 | 0.445 | 2 | 4.1955 | 3.9128 | 2.8397 | 2.6087 | 1.3041 | 31.0834
2008-11-11 | 23:02 | 0 | 16.194 | 0 | 5 | 0 | 42.614 | 44.398 | 40.451 | 41.32 | 31.953 | 24.558 | 8.245 | 1 | 0 | 56.859 | 52.863 | 43.13 | 19.382 | 0 | 0 | 54.835 | 31.085 | [5 empty] | 0 | 0.445 | 3 | 4.1742 | 3.8926 | 2.8388 | 2.6087 | 1.2839 | 30.7576
2008-11-11 | 23:03 | 0 | 16.194 | 0 | 5 | 0 | 42.001 | 42.707 | 40.499 | 41.556 | 30.509 | 24.558 | 8.245 | 0 | 0 | 56.859 | 52.863 | 43.106 | 19.357 | 0 | 0 | 54.812 | 31.063 | [5 empty] | 0 | 1.057 | 4 | 4.1896 | 3.9072 | 2.8395 | 2.6087 | 1.2986 | 30.9944
2008-11-11 | 23:04 | 0 | 16.22 | 0 | 4 | 0 | 41.86 | 42.401 | 39.698 | 41.415 | 29.111 | 24.607 | 8.318 | 0 | 0 | 56.836 | 52.863 | 43.083 | 19.332 | 0 | 0 | 54.88 | 31.063 | [5 empty] | 0 | 0.847 | 5 | 4.1751 | 3.8934 | 2.8389 | 2.6087 | 1.2847 | 30.771
2008-11-11 | 23:05 | 0 | 16.167 | 0 | 5 | 0 | 41.248 | 42.14 | 38.593 | 40.191 | 28.434 | 24.555 | 8.265 | 0 | 0 | 56.811 | 52.814 | 43.104 | 19.304 | 0 | 0 | 54.786 | 31.061 | [5 empty] | 0 | 0.423 | 6 | 4.2182 | 3.9344 | 2.8406 | 2.6087 | 1.3257 | 31.4278
2008-11-11 | 23:06 | 0 | 16.167 | 0 | 5 | 0 | 40.026 | 41.176 | 38.004 | 39.179 | 28.675 | 24.604 | 8.315 | 0 | 0 | 56.788 | 52.814 | 43.104 | 19.304 | 0 | 0 | 54.786 | 31.061 | [5 empty] | 0 | 0.213 | 7 | 4.1824 | 3.9003 | 2.8392 | 2.6087 | 1.2916 | 30.8829
2008-11-11 | 23:07 | 0 | 16.192 | 0 | 5 | 0 | 39.133 | 39.908 | 37.512 | 38.71 | 27.373 | 24.506 | 8.167 | 0 | 0 | 56.811 | 52.814 | 43.128 | 19.304 | 0 | 0 | 54.786 | 31.061 | [5 empty] | 0 | 0.235 | 8 | 4.1896 | 3.9072 | 2.8395 | 2.6087 | 1.2986 | 30.9944
2008-11-11 | 23:08 | 0 | 16.167 | 1 | 5 | 0 | 38.593 | 39.227 | 37.205 | 38.38 | 26.289 | 24.531 | 8.29 | 0 | 0 | 56.788 | 52.791 | 43.08 | 19.329 | 0 | 0 | 54.74 | 31.036 | [5 empty] | 0 | 0.279 | 9 | 4.2327 | 3.9482 | 2.8412 | 2.6087 | 1.3395 | 31.6467
2008-11-11 | 23:09 | 0 | 16.142 | 0 | 5 | 0 | 38.263 | 38.755 | 36.806 | 38.028 | 24.796 | 24.531 | 8.265 | 0 | 0 | 56.788 | 52.768 | 43.011 | 19.329 | 0 | 0 | 54.763 | 31.061 | [5 empty] | 0 | 8.873 | 10 | 4.2036 | 3.9205 | 2.84 | 2.6087 | 1.3118 | 31.2074
2008-11-11 | 23:10 | 0 | 16.121 | 0 | 5 | 0 | 37.815 | 38.452 | 36.335 | 37.536 | 30.528 | 24.555 | 8.117 | 0 | 0 | 56.722 | 52.768 | 43.011 | 19.329 | 0 | 0 | 54.74 | 31.083 | [5 empty] | 16.167 | 12.023 | 11 | 4.2182 | 3.9344 | 2.8406 | 2.6087 | 1.3257 | 31.4278
2008-11-11 | 23:11 | 0 | 16.167 | 0 | 4 | 0 | 45.889 | 39.837 | 35.914 | 37.016 | 38.098 | 24.46 | 8.217 | 0 | 0 | 56.722 | 52.744 | 42.987 | 19.279 | 0 | 0 | 54.74 | 31.107 | [5 empty] | 0 | 12.836 | 12 | 4.2109 | 3.9275 | 2.8403 | 2.6087 | 1.3188 | 31.3178
2008-11-11 | 23:12 | 1 | 16.167 | 0 | 5 | 0 | 48.571 | 47.7 | 35.514 | 36.548 | 38.145 | 24.506 | 8.167 | 1 | 0 | 56.722 | 52.744 | 42.894 | 19.279 | 0 | 0 | 54.716 | 31.107 | [5 empty] | 0 | 12.977 | 13 | 4.2254 | 3.9413 | 2.8409 | 2.6087 | 1.3326 | 31.5374
2008-11-11 | 23:13 | 0 | 16.167 | 0 | 5 | 0 | 48.984 | 49.122 | 35.373 | 36.148 | 38.074 | 24.411 | 8.192 | 1 | 0 | 56.699 | 52.7 | 42.894 | 19.279 | 0 | 0 | 54.716 | 31.107 | [5 empty] | 16.222 | 12.832 | 14 | 4.224 | 3.9399 | 2.8409 | 2.6087 | 1.3312 | 31.5155
2008-11-11 | 23:14 | 0 | 16.142 | 0 | 5 | 0 | 49.077 | 49.33 | 35.514 | 36.1 | 38.356 | 24.435 | 8.142 | 2 | 0 | 56.654 | 52.768 | 42.846 | 19.329 | 0 | 0 | 54.695 | 31.107 | [5 empty] | 0 | 12.062 | 15 | 4.2467 | 3.9615 | 2.8418 | 2.6087 | 1.3528 | 31.8554
2008-11-11 | 23:15 | 1 | 16.222 | 0 | 5 | 0 | 49.15 | 49.449 | 35.777 | 36.318 | 38.667 | 24.44 | 8.147 | 2 | 0 | 56.681 | 52.751 | 42.851 | 19.334 | 0 | 0 | 54.744 | 31.112 | [5 empty] | 0 | 11.486 | 16 | 4.254 | 3.9684 | 2.8421 | 2.6087 | 1.3597 | 31.9635
2008-11-11 | 23:16 | 0 | 16.167 | 0 | 5 | 0 | 48.961 | 49.421 | 36.641 | 36.899 | 39.437 | 24.411 | 8.069 | 1 | 0 | 56.654 | 52.768 | 42.798 | 19.329 | 0 | 0 | 54.74 | 31.083 | [5 empty] | 0 | 11.585 | 17 | 4.2613 | 3.9753 | 2.8424 | 2.6087 | 1.3666 | 32.0713
2008-11-11 | 23:17 | 0 | 16.192 | 0 | 4 | 0 | 49.397 | 49.535 | 37.416 | 37.911 | 40.518 | 24.386 | 8.044 | 2 | 0 | 56.61 | 52.723 | 42.822 | 19.329 | 0 | 0 | 54.716 | 31.036 | [5 empty] | 16.192 | 11.663 | 18 | 4.2467 | 3.9615 | 2.8418 | 2.6087 | 1.3528 | 31.8554
2008-11-11 | 23:18 | 0 | 16.192 | 1 | 5 | 0 | 50.223 | 50.13 | 38.052 | 38.638 | 41.576 | 24.386 | 8.019 | 2 | 0 | 56.654 | 52.653 | 42.846 | 19.304 | 0 | 0 | 54.649 | 31.061 | [5 empty] | 0 | 11.794 | 19 | 4.2613 | 3.9753 | 2.8424 | 2.6087 | 1.3666 | 32.0713
2008-11-11 | 23:19 | 1 | 16.192 | 0 | 5 | 0 | 50.842 | 50.91 | 38.311 | 39.179 | 42.657 | 24.46 | 8.069 | 1 | 0 | 56.654 | 52.653 | 42.87 | 19.304 | 0 | 0 | 54.695 | 31.061 | [5 empty] | 0 | 11.929 | 20 | 4.254 | 3.9684 | 2.8421 | 2.6087 | 1.3597 | 31.9635
2008-11-11 | 23:20 | 0 | 16.192 | 0 | 5 | 0 | 51.255 | 51.531 | 38.452 | 39.461 | 43.456 | 24.531 | 8.019 | 1 | 0 | 56.633 | 52.63 | 42.894 | 19.254 | 0 | 0 | 54.695 | 31.061 | [5 empty] | 0 | 11.966 | 21 | 4.2613 | 3.9753 | 2.8424 | 2.6087 | 1.3666 | 32.0713
2008-11-11 | 23:21 | 0 | 16.192 | 0 | 4 | 0 | 51.531 | 51.827 | 38.71 | 39.602 | 44.209 | 24.506 | 8.044 | 2 | 0 | 56.654 | 52.7 | 42.963 | 19.329 | 0 | 0 | 54.763 | 31.083 | [5 empty] | 16.167 | 11.845 | 22 | 4.254 | 3.9684 | 2.8421 | 2.6087 | 1.3597 | 31.9635
2008-11-11 | 23:22 | 0 | 16.192 | 0 | 5 | 0 | 51.827 | 52.035 | 38.968 | 39.861 | 44.697 | 24.555 | 8.019 | 1 | 0 | 56.654 | 52.653 | 42.939 | 19.304 | 0 | 0 | 54.695 | 31.107 | [5 empty] | 0 | 11.764 | 0 | 4.2327 | 3.9482 | 2.8412 | 2.6087 | 1.3395 | 31.6467
2008-11-11 | 23:23 | 1 | 16.167 | 0 | 5 | 1 | 52.081 | 52.333 | 39.392 | 40.236 | 45.523 | 24.555 | 8.044 | 2 | 0 | 56.61 | 52.609 | 42.963 | 19.254 | 0 | 0 | 54.625 | 31.107 | [5 empty] | 0 | 11.642 | 1 | 4.2298 | 3.9454 | 2.9597 | 2.7273 | 1.2182 | 28.7997
2008-11-11 | 23:24 | 0 | 16.192 | 0 | 5 | 0 | 52.378 | 52.585 | 39.696 | 40.614 | 46.209 | 24.58 | 8.117 | 1 | 0 | 56.699 | 52.677 | 43.032 | 19.329 | 0 | 0 | 54.649 | 31.107 | [5 empty] | 0 | 3.448 | 2 | 4.2584 | 3.9726 | 2.9608 | 2.7273 | 1.2453 | 29.2437
2008-11-11 | 23:25 | 0 | 16.177 | 0 | 4 | 0 | 52.665 | 52.964 | 40.035 | 41.023 | 43.913 | 24.661 | 8.127 | 2 | 0 | 56.711 | 52.665 | 43.044 | 19.339 | 0 | 0 | 54.66 | 31.095 | [5 empty] | 0 | 1.033 | 3 | 4.2584 | 3.9726 | 2.9608 | 2.7273 | 1.2453 | 29.2437
2008-11-11 | 23:26 | 0 | 16.177 | 0 | 5 | 0 | 44.753 | 49.775 | 40.435 | 41.305 | 35.148 | 24.71 | 8.029 | 0 | 0 | 56.711 | 52.618 | 43.092 | 19.314 | 0 | 0 | 54.705 | 31.117 | [5 empty] | 0 | 0.307 | 4 | 4.2636 | 3.9776 | 2.961 | 2.7273 | 1.2503 | 29.3246
2008-11-11 | 23:27 | 0 | 16.177 | 0 | 5 | 0 | 42.621 | 44.008 | 40.576 | 41.588 | 32.009 | 24.734 | 8.029 | 1 | 0 | 56.711 | 52.595 | 43.185 | 19.314 | 0 | 0 | 54.751 | 31.141 | [5 empty] | 0 | 0.492 | 5 | 4.2487 | 3.9634 | 2.9604 | 2.7273 | 1.2362 | 29.0948
2008-11-11 | 23:28 | 0 | 16.235 | 1 | 5 | 0 | 42.229 | 42.865 | 40.703 | 41.922 | 30.234 | 24.837 | 8.011 | 0 | 0 | 56.718 | 52.719 | 43.24 | 19.372 | 0 | 0 | 54.782 | 31.078 | [5 empty] | 0 | 1.035 | 6 | 4.2869 | 3.9997 | 2.962 | 2.7273 | 1.2724 | 29.6818
2008-11-11 | 23:29 | 0 | 16.209 | 0 | 5 | 0 | 42.111 | 42.628 | 39.832 | 41.619 | 28.572 | 24.837 | 8.062 | 0 | 0 | 56.741 | 52.649 | 43.264 | 19.347 | 0 | 0 | 54.691 | 31.173 | [5 empty] | 0 | 0.775 | 7 | 4.3163 | 4.0277 | 2.9632 | 2.7273 | 1.3004 | 30.1272
2008-11-11 | 23:30 | 0 | 16.202 | 0 | 5 | 0 | 41.329 | 42.293 | 38.767 | 40.294 | 27.961 | 24.83 | 7.931 | 0 | 0 | 56.665 | 52.665 | 43.209 | 19.339 | 0 | 0 | 54.66 | 31.141 | [5 empty] | 0 | 0.375 | 8 | 4.2636 | 3.9776 | 2.961 | 2.7273 | 1.2503 | 29.3246
2008-11-11 | 23:31 | 0 | 16.177 | 0 | 5 | 0 | 40.083 | 41.234 | 38.11 | 39.308 | 27.216 | 24.734 | 7.83 | 0 | 0 | 56.665 | 52.595 | 43.209 | 19.339 | 0 | 0 | 54.637 | 31.141 | [5 empty] | 0 | 0.095 | 9 | 4.3015 | 4.0135 | 2.9626 | 2.7273 | 1.2863 | 29.9031
2008-11-11 | 23:32 | 0 | 16.235 | 0 | 4 | 0 | 39.267 | 40.066 | 37.858 | 38.892 | 27.463 | 24.813 | 8.011 | 0 | 0 | 56.695 | 52.625 | 43.264 | 19.347 | 0 | 0 | 54.644 | 31.198 | [5 empty] | 0 | 0.306 | 10 | 4.309 | 4.0207 | 2.9629 | 2.7273 | 1.2935 | 30.0175
2008-11-11 | 23:33 | 0 | 16.177 | 0 | 5 | 0 | 38.791 | 39.377 | 37.38 | 38.696 | 26.058 | 24.83 | 7.881 | 0 | 0 | 56.642 | 52.618 | 43.185 | 19.339 | 0 | 0 | 54.66 | 31.117 | [5 empty] | 0 | 0.328 | 11 | 4.3015 | 4.0135 | 2.9626 | 2.7273 | 1.2863 | 29.9031
2008-11-11 | 23:34 | 0 | 16.177 | 0 | 5 | 0 | 38.437 | 39.026 | 36.863 | 38.131 | 26.132 | 24.759 | 7.855 | 0 | 0 | 56.622 | 52.595 | 43.162 | 19.339 | 0 | 0 | 54.66 | 31.117 | [5 empty] | 16.202 | 9.032 | 12 | 4.2656 | 3.9795 | 2.9611 | 2.7273 | 1.2522 | 29.356
2008-11-11 | 23:35 | 0 | 16.177 | 0 | 5 | 0 | 37.897 | 38.461 | 36.416 | 37.569 | 32.443 | 24.781 | 7.881 | 0 | 0 | 56.599 | 52.618 | 43.092 | 19.314 | 0 | 0 | 54.681 | 31.117 | [5 empty] | 0 | 12.068 | 13 | 4.2563 | 3.9706 | 2.9607 | 2.7273 | 1.2434 | 29.2122
2008-11-11 | 23:36 | 1 | 16.202 | 0 | 5 | 0 | 46.106 | 40.2 | 35.993 | 37.074 | 38.296 | 24.759 | 8.004 | 0 | 0 | 56.576 | 52.55 | 43.068 | 19.314 | 0 | 0 | 54.637 | 31.07 | [5 empty] | 0 | 13.106 | 14 | 4.2709 | 3.9845 | 2.9613 | 2.7273 | 1.2572 | 29.4366
2008-11-11 | 23:37 | 0 | 16.209 | 0 | 5 | 0 | 48.774 | 48.018 | 35.72 | 36.706 | 38.399 | 24.717 | 8.036 | 1 | 0 | 56.606 | 52.557 | 43.075 | 19.322 | 0 | 0 | 54.621 | 31.149 | [5 empty] | 0 | 13.295 | 15 | 4.2278 | 3.9435 | 2.9596 | 2.7273 | 1.2162 | 28.7677
2008-11-11 | 23:38 | 0 | 16.209 | 0 | 5 | 0 | 49.46 | 49.346 | 35.483 | 36.354 | 38.61 | 24.693 | 7.986 | 2 | 0 | 56.583 | 52.604 | 43.004 | 19.372 | 0 | 0 | 54.574 | 31.149 | [5 empty] | 16.177 | 13.083 | 16 | 4.2511 | 3.9657 | 2.9605 | 2.7273 | 1.2384 | 29.131
2008-11-11 | 23:39 | 0 | 16.235 | 1 | 5 | 0 | 49.46 | 49.897 | 35.462 | 36.165 | 38.657 | 24.622 | 8.134 | 1 | 0 | 56.537 | 52.557 | 42.982 | 19.372 | 0 | 0 | 54.574 | 31.127 | [5 empty] | 0 | 12.216 | 17 | 4.2278 | 3.9435 | 2.9596 | 2.7273 | 1.2162 | 28.7677
2008-11-11 | 23:40 | 1 | 16.177 | 0 | 5 | 0 | 49.43 | 49.822 | 35.875 | 36.347 | 39.191 | 24.636 | 8.054 | 2 | 0 | 56.531 | 52.457 | 42.973 | 19.289 | 0 | 0 | 54.544 | 31.095 | [5 empty] | 0 | 11.435 | 18 | 4.2773 | 3.9906 | 2.9616 | 2.7273 | 1.2633 | 29.5349
2008-11-11 | 23:41 | 0 | 16.184 | 0 | 5 | 0 | 49.393 | 49.852 | 36.801 | 37.177 | 40.162 | 24.717 | 8.134 | 2 | 0 | 56.537 | 52.511 | 42.934 | 19.347 | 0 | 0 | 54.553 | 31.127 | [5 empty] | 16.202 | 11.324 | 19 | 4.2584 | 3.9726 | 2.9608 | 2.7273 | 1.2453 | 29.2437
2008-11-11 | 23:42 | 0 | 16.209 | 0 | 5 | 0 | 49.621 | 49.873 | 37.693 | 38.186 | 41.171 | 24.646 | 7.964 | 1 | 0 | 56.56 | 52.534 | 42.91 | 19.372 | 0 | 0 | 54.506 | 31.127 | [5 empty] | 0 | 11.472 | 20 | 4.2584 | 3.9726 | 2.9608 | 2.7273 | 1.2453 | 29.2437
2008-11-11 | 23:43 | 1 | 16.202 | 0 | 5 | 0 | 50.326 | 50.233 | 38.296 | 39.002 | 42.339 | 24.59 | 8.029 | 2 | 0 | 56.531 | 52.504 | 42.951 | 19.314 | 0 | 0 | 54.453 | 31.117 | [5 empty] | 0 | 11.556 | 21 | 4.2985 | 4.0108 | 2.9625 | 2.7273 | 1.2835 | 29.8589
2008-11-11 | 23:44 | 0 | 16.202 | 0 | 4 | 0 | 50.921 | 51.036 | 38.65 | 39.449 | 43.114 | 24.614 | 8.029 | 1 | 0 | 56.508 | 52.457 | 42.973 | 19.339 | 0 | 0 | 54.453 | 31.141 | [5 empty] | 0 | 11.526 | 0 | 4.2965 | 4.0088 | 2.9624 | 2.7273 | 1.2816 | 29.828
2008-11-11 | 23:45 | 0 | 16.111 | 0 | 5 | 1 | 51.292 | 51.453 | 38.772 | 39.736 | 43.965 | 24.646 | 7.891 | 2 | 0 | 56.467 | 52.438 | 42.908 | 19.299 | 0 | 0 | 54.411 | 31.1 | [5 empty] | 16.187 | 11.638 | 1 | 4.3271 | 4.0379 | 4.2363 | 4 | 0.037898 | 0.87582
2008-11-11 | 23:46 | 0 | 16.169 | 0 | 5 | 0 | 51.528 | 51.85 | 39.062 | 40.002 | 44.396 | 24.7 | 7.898 | 1 | 0 | 56.496 | 52.469 | 43.008 | 19.307 | 0 | 0 | 54.418 | 31.132 | [5 empty] | 0 | 11.514 | 2 | 4.3105 | 4.0221 | 4.2357 | 4 | 0.02212 | 0.51317
2008-11-11 | 23:47 | 1 | 16.187 | 0 | 5 | 0 | 51.843 | 52.072 | 39.361 | 40.205 | 45.079 | 24.693 | 7.793 | 2 | 0 | 56.467 | 52.438 | 43.001 | 19.299 | 0 | 0 | 54.411 | 31.149 | [5 empty] | 0 | 11.504 | 3 | 4.3061 | 4.018 | 4.2355 | 4 | 0.017968 | 0.41727
2008-11-11 | 23:48 | 0 | 16.22 | 1 | 5 | 0 | 52.056 | 52.354 | 39.626 | 40.542 | 45.728 | 24.653 | 7.85 | 1 | 0 | 56.542 | 52.445 | 43.104 | 19.332 | 0 | 0 | 54.418 | 31.23 | [5 empty] | 0 | 11.541 | 4 | 4.3134 | 4.0249 | 4.2358 | 4 | 0.024888 | 0.57699
2008-11-11 | 23:49 | 0 | 16.187 | 0 | 5 | 0 | 52.415 | 52.553 | 39.947 | 40.911 | 46.179 | 24.646 | 7.865 | 1 | 0 | 56.49 | 52.485 | 43.049 | 19.299 | 0 | 0 | 54.434 | 31.198 | [5 empty] | 16.187 | 11.513 | 5 | 4.2985 | 4.0108 | 4.2352 | 4 | 0.010771 | 0.25058
2008-11-11 | 23:50 | 0 | 16.187 | 0 | 4 | 0 | 52.782 | 52.966 | 40.277 | 41.241 | 46.729 | 24.646 | 7.84 | 2 | 0 | 56.512 | 52.392 | 43.118 | 19.274 | 0 | 0 | 54.387 | 31.244 | [5 empty] | 0 | 6.394 | 6 | 4.2892 | 4.0019 | 4.2348 | 4 | 0.0019136 | 0.044614
2008-11-11 | 23:51 | 1 | 16.187 | 0 | 5 | 0 | 53.034 | 53.309 | 40.581 | 41.521 | 47.049 | 24.646 | 7.891 | 1 | 0 | 56.556 | 52.415 | 43.19 | 19.299 | 0 | 0 | 54.387 | 31.244 | [5 empty] | 0 | 1.787 | 7 | 4.2985 | 4.0108 | 4.2352 | 4 | 0.010771 | 0.25058
2008-11-11 | 23:52 | 0 | 16.194 | 0 | 5 | 0 | 48.228 | 53.591 | 40.894 | 41.834 | 39.368 | 24.749 | 7.923 | 1 | 0 | 56.542 | 52.401 | 43.197 | 19.282 | 0 | 0 | 54.441 | 31.23 | [5 empty] | 0 | 0.565 | 8 | 4.3061 | 4.018 | 4.2355 | 4 | 0.017968 | 0.41727
2008-11-11 | 23:53 | 0 | 16.111 | 0 | 5 | 0 | 43.848 | 46.132 | 41.052 | 42.061 | 33.531 | 24.717 | 7.891 | 1 | 0 | 56.512 | 52.462 | 43.238 | 19.274 | 0 | 0 | 54.455 | 31.149 | [5 empty] | 0 | 0.259 | 9 | 4.3134 | 4.0249 | 4.2358 | 4 | 0.024888 | 0.57699
2008-11-11 | 23:54 | 0 | 16.137 | 0 | 5 | 0 | 42.839 | 43.683 | 41.145 | 42.274 | 32.162 | 24.742 | 7.865 | 0 | 0 | 56.512 | 52.462 | 43.307 | 19.299 | 0 | 0 | 54.478 | 31.173 | [5 empty] | 0 | 0.868 | 10 | 4.2985 | 4.0108 | 4.2352 | 4 | 0.010771 | 0.25058
2008-11-11 | 23:55 | 0 | 16.162 | 0 | 5 | 0 | 42.602 | 43.142 | 40.652 | 42.343 | 31.607 | 24.742 | 7.84 | 0 | 0 | 56.49 | 52.324 | 43.284 | 19.274 | 0 | 0 | 54.434 | 31.173 | [5 empty] | 0 | 0.871 | 11 | 4.284 | 3.9969 | 4.2346 | 4 | -0.0030688 | -0.071634
2008-11-11 | 23:56 | 0 | 16.137 | 0 | 5 | 0 | 42.226 | 42.908 | 39.571 | 41.358 | 31.244 | 24.717 | 7.891 | 0 | 0 | 56.512 | 52.392 | 43.377 | 19.274 | 0 | 0 | 54.434 | 31.198 | [5 empty] | 0 | 0.306 | 12 | 4.2985 | 4.0108 | 4.2346 | 4 | 0.010771 | 0.25058
2008-11-11 | 23:57 | 0 | 16.162 | 0 | 5 | 0 | 41.076 | 42.133 | 38.865 | 40.205 | 28.981 | 24.742 | 7.941 | 0 | 0 | 56.533 | 52.371 | 43.307 | 19.299 | 0 | 0 | 54.434 | 31.244 | [5 empty] | 3436.6332 | 6.5163 | 13 | 3.7414 | 3.4812 | 4.2352 | 4 | -0.51879 | -13.866
2008-11-11 | 23:58 | 0 | 16.162 | 0 | 5 | 0 | 40.064 | 40.958 | 38.397 | 39.523 | 29.077 | 24.693 | 7.941 | 0 | 0 | 56.49 | 52.347 | 43.284 | 19.274 | 0 | 0 | 54.387 | 31.22 | [5 empty] | 0 | 0 | 14 | 6.5964 | 6.195 | 4.2126 | 4 | 2.195 | 33.2757
2008-11-11 | 23:59 | 0 | 16.137 | 1 | 5 | 0 | 39.43 | 40.088 | 37.808 | 39.124 | 28.211 | 24.717 | 7.891 | 0 | 0 | 56.467 | 52.324 | 43.26 | 19.274 | 0 | 0 | 54.387 | 31.22 | [5 empty] | #REF! | #VALUE! | 0 | #VALUE! | #VALUE! | 4.3283 | 4 | #VALUE! | #VALUE!
2008-11-11 | 1440 | 209 | 16.4432 | 1.39 | 6770 | 58 | 43.4776 |  |  | 36.9612 | 33.6645 | 24.1232 | 9.8041 | 1064 | 2 |  |  |  | 19.5805 | 6 | 0 |  |  | 7.712 | 22:41 | 12.26 | 10:59 | 4.548 | #REF!
|  | 1 | [18 empty] | 0 | [10 empty] | #VALUE! | #VALUE! |  | 59 | #VALUE! | #VALUE!