## Therm118
Windmill Logger - THERMAL2.IMS
File opened at 00:00:01 Tue 24 Feb 2009
File closed at 00:00:01 Wed 25 Feb 2009
Date | Time | Boiler_Gas | Gas_MeterT | Boiler_Elec | Boiler_Flow | Boiler_Heat | Boiler_FlowT | Rads_In | Rads_Out | Boiler_Retur | Flue_Gas | Kitchen | Outside | Rain_Gauge | DHW_Coil_Hea | DHW_Coil_In | DHW_Cylinder | DHW_Coil_Out | DHW_Ambient | DHW_Flow | DHW_Heat | DHW_Out | DHW_In | OT min | t OT min | OT max | t OT max | T swing | Wtd._Meter_T | Delta T | Time Interval | T.H. Plus | W.H.L + | Total Heat | Water Ht. | Gain + | Gain + %
Days | Secs | cubic_feet | Celsius | kWh | litres | kWh | Celsius | Celsius | Celsius | Celsius | Celsius | Celsius | Celsius | events | kWh | Celsius | Celsius | Celsius | Celsius | litres | kWh | Celsius | Celsius | Celsius | hh:mm:ss | Celsius | hh:mm:ss | Kelvin | Celsius |  | Minutes | kW | kW | kW | kW | kW | %
02/24/09 | 0:00 | 0 | 17.444 | 0 | 4 | 0 | 43.941 | 52.163 | 35.622 | 35.388 | 30.087 | 24.573 | 8.974 | 1 | 0 | 56.131 | 52.691 | 46.041 | 19.322 | 0 | 0 | 49.505 | 32.424 | [5 empty] | 0 | 8.553 | 0 | 3.9832 | 3.711 | 0.22241 | 0 | 3.711 | 93.1669
02/24/09 | 0:01 | 0 | 17.502 | 0 | 3 | 0 | 38.449 | 43.927 | 35.911 | 35.608 | 24.604 | 24.627 | 8.959 | 0 | 0 | 56.161 | 52.677 | 46.118 | 19.347 | 0 | 0 | 49.505 | 32.424 | [5 empty] | 0 | 2.841 | 1 | 3.9875 | 3.7151 | 3.2226 | 3 | 0.71515 | 17.9346
02/24/09 | 0:02 | 0 | 17.469 | 0 | 3 | 0 | 37.057 | 38.818 | 35.928 | 35.742 | 23.15 | 24.619 | 8.952 | 1 | 0 | 56.154 | 52.667 | 46.088 | 19.322 | 0 | 0 | 49.435 | 32.424 | [5 empty] | 0 | 1.315 | 2 | 3.9896 | 3.7171 | 3.2227 | 3 | 0.71709 | 17.974
02/24/09 | 0:03 | 0 | 17.502 | 0 | 4 | 0 | 36.641 | 37.557 | 35.983 | 35.89 | 21.738 | 24.651 | 8.984 | 0 | 0 | 56.184 | 52.698 | 46.141 | 19.38 | 0 | 0 | 49.465 | 32.48 | [5 empty] | 0 | 0.751 | 3 | 3.9803 | 3.7082 | 3.2223 | 3 | 0.70823 | 17.7935
02/24/09 | 0:04 | 0 | 17.502 | 0 | 3 | 0 | 36.43 | 37.134 | 35.749 | 35.911 | 19.923 | 24.7 | 9.007 | 0 | 0 | 56.184 | 52.698 | 46.095 | 19.38 | 0 | 0 | 49.488 | 32.48 | [5 empty] | 0 | 0.519 | 4 | 3.9736 | 3.7019 | 3.222 | 3 | 0.70186 | 17.6633
02/24/09 | 0:05 | 0 | 17.502 | 0 | 4 | 0 | 36.265 | 36.851 | 35.112 | 35.512 | 19.576 | 24.725 | 9.007 | 0 | 0 | 56.138 | 52.698 | 46.141 | 19.38 | 0 | 0 | 49.488 | 32.505 | [5 empty] | 0 | 0.753 | 5 | 3.9736 | 3.7019 | 3.222 | 3 | 0.70186 | 17.6633
02/24/09 | 0:06 | 0 | 17.502 | 1 | 4 | 0 | 35.773 | 36.572 | 34.574 | 34.833 | 18.663 | 24.725 | 9.007 | 0 | 0 | 56.138 | 52.653 | 46.141 | 19.38 | 0 | 0 | 49.465 | 32.505 | [5 empty] | 0 | 0.94 | 6 | 3.9736 | 3.7019 | 3.222 | 3 | 0.70186 | 17.6633
02/24/09 | 0:07 | 0 | 17.469 | 0 | 3 | 0 | 35.081 | 36 | 34.141 | 34.33 | 17.766 | 24.668 | 8.926 | 0 | 0 | 56.084 | 52.623 | 46.088 | 19.347 | 0 | 0 | 49.435 | 32.424 | [5 empty] | 0 | 0.751 | 7 | 3.9971 | 3.7243 | 3.223 | 3 | 0.72428 | 18.12
02/24/09 | 0:08 | 0 | 17.502 | 0 | 4 | 0 | 34.574 | 35.325 | 34.034 | 34.055 | 17.157 | 24.651 | 9.007 | 0 | 0 | 56.068 | 52.653 | 46.095 | 19.38 | 0 | 0 | 49.465 | 32.48 | [5 empty] | 0 | 0.519 | 8 | 3.9736 | 3.7019 | 3.222 | 3 | 0.70186 | 17.6633
02/24/09 | 0:09 | 0 | 17.444 | 0 | 4 | 0 | 34.189 | 34.778 | 33.742 | 33.861 | 16.237 | 24.573 | 8.926 | 0 | 0 | 56.037 | 52.623 | 46.018 | 19.322 | 0 | 0 | 49.388 | 32.448 | [5 empty] | 0 | 0.328 | 9 | 3.9971 | 3.7243 | 3.223 | 3 | 0.72428 | 18.12
02/24/09 | 0:10 | 0 | 17.502 | 0 | 4 | 0 | 43.738 | 34.479 | 33.586 | 33.727 | 32.36 | 24.58 | 9.107 | 0 | 0 | 56.047 | 52.606 | 46.048 | 19.38 | 0 | 0 | 49.418 | 32.456 | [5 empty] | 0 | 10.011 | 10 | 3.9444 | 3.6742 | 3.2208 | 3 | 0.67418 | 17.092
02/24/09 | 0:11 | 0 | 17.492 | 0 | 3 | 0 | 48.219 | 45.145 | 33.388 | 33.507 | 33.06 | 24.499 | 8.999 | 1 | 0 | 56.014 | 52.644 | 45.994 | 19.395 | 0 | 0 | 49.432 | 32.47 | [5 empty] | 0 | 14.712 | 11 | 3.9759 | 3.7041 | 3.2221 | 3 | 0.70408 | 17.7087
02/24/09 | 0:12 | 1 | 17.484 | 0 | 4 | 0 | 48.968 | 48.669 | 33.146 | 33.239 | 33.452 | 24.418 | 9.065 | 2 | 0 | 55.984 | 52.613 | 45.941 | 19.362 | 0 | 0 | 49.402 | 32.417 | [5 empty] | 17.484 | 15.729 | 12 | 3.9567 | 3.6858 | 3.2213 | 3 | 0.68581 | 17.333
02/24/09 | 0:13 | 0 | 17.484 | 0 | 3 | 0 | 49.173 | 49.173 | 32.981 | 33.053 | 33.756 | 24.443 | 9.04 | 2 | 0 | 55.96 | 52.543 | 45.964 | 19.337 | 0 | 0 | 49.402 | 32.417 | [5 empty] | 0 | 16.12 | 13 | 3.964 | 3.6927 | 3.2216 | 3 | 0.69273 | 17.4757
02/24/09 | 0:14 | 0 | 17.517 | 0 | 4 | 0 | 49.663 | 49.526 | 33.036 | 32.919 | 34.493 | 24.401 | 9.072 | 1 | 0 | 55.991 | 52.574 | 45.971 | 19.37 | 0 | 0 | 49.411 | 32.424 | [5 empty] | 0 | 16.744 | 14 | 3.9546 | 3.6839 | 3.2213 | 3 | 0.68387 | 17.2929
02/24/09 | 0:15 | 0 | 17.517 | 0 | 3 | 0 | 49.939 | 50.006 | 33.153 | 32.967 | 34.751 | 24.425 | 9.148 | 2 | 0 | 55.991 | 52.574 | 45.948 | 19.37 | 0 | 0 | 49.388 | 32.399 | [5 empty] | 0 | 16.972 | 15 | 3.9325 | 3.6628 | 3.2204 | 3 | 0.66283 | 16.8553
02/24/09 | 0:16 | 1 | 17.509 | 0 | 4 | 0 | 50.137 | 50.275 | 33.263 | 33.077 | 34.933 | 24.418 | 9.065 | 1 | 0 | 55.937 | 52.543 | 45.917 | 19.337 | 0 | 0 | 49.381 | 32.367 | [5 empty] | 17.509 | 17.06 | 16 | 3.9567 | 3.6858 | 3.2213 | 3 | 0.68581 | 17.333
02/24/09 | 0:17 | 0 | 17.492 | 1 | 3 | 0 | 50.258 | 50.511 | 33.46 | 33.225 | 35.622 | 24.45 | 9.097 | 2 | 0 | 56.014 | 52.597 | 45.873 | 19.362 | 0 | 0 | 49.402 | 32.367 | [5 empty] | 0 | 17.033 | 17 | 3.9474 | 3.677 | 3.221 | 3 | 0.67695 | 17.1495
02/24/09 | 0:18 | 0 | 17.492 | 0 | 3 | 0 | 50.373 | 50.672 | 33.694 | 33.412 | 36.091 | 24.499 | 9.022 | 2 | 0 | 55.967 | 52.574 | 45.924 | 19.395 | 0 | 0 | 49.388 | 32.424 | [5 empty] | 0 | 16.961 | 18 | 3.9692 | 3.6977 | 3.2218 | 3 | 0.69771 | 17.5781
02/24/09 | 0:19 | 0 | 17.509 | 0 | 4 | 1 | 50.665 | 50.709 | 34.11 | 33.639 | 36.717 | 24.443 | 9.188 | 1 | 0 | 55.984 | 52.543 | 45.894 | 19.337 | 0 | 0 | 49.358 | 32.392 | [5 empty] | 0 | 17.026 | 19 | 3.9209 | 3.6518 | 3.2199 | 3 | 0.65176 | 16.6229
02/24/09 | 0:20 | 1 | 17.517 | 0 | 3 | 0 | 50.97 | 51.085 | 34.634 | 34.141 | 37.244 | 24.521 | 9.148 | 2 | 0 | 56.037 | 52.62 | 45.903 | 19.395 | 0 | 0 | 49.388 | 32.424 | [5 empty] | 17.517 | 16.829 | 0 | 3.9325 | 3.6628 | 3.2204 | 3 | 0.66283 | 16.8553
02/24/09 | 0:21 | 0 | 17.517 | 0 | 3 | 0 | 51.36 | 51.383 | 35.105 | 34.61 | 38.184 | 24.499 | 9.148 | 2 | 0 | 56.061 | 52.574 | 45.948 | 19.395 | 0 | 0 | 49.388 | 32.424 | [5 empty] | 0 | 16.75 | 1 | 3.9325 | 3.6628 | 2.829 | 2.6087 | 1.0541 | 26.8058
02/24/09 | 0:22 | 0 | 17.484 | 0 | 4 | 0 | 46.652 | 51.764 | 35.474 | 35.002 | 29.283 | 24.538 | 9.188 | 1 | 0 | 56.007 | 52.543 | 45.894 | 19.337 | 0 | 0 | 49.311 | 32.392 | [5 empty] | 0 | 11.65 | 2 | 3.9209 | 3.6518 | 2.8286 | 2.6087 | 1.0431 | 26.603
02/24/09 | 0:23 | 0 | 17.517 | 0 | 3 | 0 | 38.935 | 46.27 | 35.739 | 35.364 | 25.848 | 24.619 | 9.17 | 0 | 0 | 56.061 | 52.574 | 45.971 | 19.395 | 0 | 0 | 49.341 | 32.424 | [5 empty] | 0 | 3.571 | 3 | 3.9261 | 3.6567 | 2.8288 | 2.6087 | 1.048 | 26.6944
02/24/09 | 0:24 | 0 | 17.509 | 0 | 3 | 0 | 37.071 | 39.21 | 35.919 | 35.591 | 23.935 | 24.634 | 9.188 | 1 | 0 | 56.007 | 52.522 | 45.941 | 19.337 | 0 | 0 | 49.311 | 32.417 | [5 empty] | 0 | 1.48 | 4 | 3.9209 | 3.6518 | 2.8286 | 2.6087 | 1.0431 | 26.603
02/24/09 | 0:25 | 0 | 17.492 | 0 | 4 | 0 | 36.586 | 37.547 | 36.045 | 35.809 | 23.366 | 24.69 | 9.221 | 0 | 0 | 56.03 | 52.522 | 45.964 | 19.362 | 0 | 0 | 49.311 | 32.417 | [5 empty] | 0 | 0.777 | 5 | 3.9112 | 3.6426 | 2.8282 | 2.6087 | 1.0339 | 26.4348
02/24/09 | 0:26 | 0 | 17.484 | 0 | 3 | 0 | 36.366 | 37.024 | 35.801 | 35.849 | 21.022 | 24.707 | 9.163 | 0 | 0 | 56.007 | 52.543 | 45.941 | 19.362 | 0 | 0 | 49.334 | 32.417 | [5 empty] | 0 | 0.517 | 6 | 3.9281 | 3.6587 | 2.8289 | 2.6087 | 1.05 | 26.7299
02/24/09 | 0:27 | 0 | 17.517 | 1 | 4 | 0 | 36.28 | 36.844 | 35.175 | 35.622 | 20.134 | 24.764 | 9.271 | 0 | 0 | 56.037 | 52.553 | 45.994 | 19.395 | 0 | 0 | 49.365 | 32.399 | [5 empty] | 0 | 0.658 | 7 | 3.8967 | 3.6288 | 2.8276 | 2.6087 | 1.0201 | 26.1784
02/24/09 | 0:28 | 0 | 17.492 | 0 | 4 | 0 | 35.904 | 36.586 | 34.565 | 34.892 | 19.37 | 24.786 | 9.246 | 0 | 0 | 56.037 | 52.553 | 46.041 | 19.395 | 0 | 0 | 49.341 | 32.375 | [5 empty] | 0 | 1.012 | 8 | 3.904 | 3.6357 | 2.8279 | 2.6087 | 1.027 | 26.3069
02/24/09 | 0:29 | 0 | 17.517 | 0 | 4 | 0 | 35.151 | 36.091 | 34.211 | 34.352 | 18.852 | 24.764 | 9.271 | 0 | 0 | 56.014 | 52.529 | 45.994 | 19.442 | 0 | 0 | 49.341 | 32.375 | [5 empty] | 0 | 0.799 | 9 | 3.8967 | 3.6288 | 2.8276 | 2.6087 | 1.0201 | 26.1784
02/24/09 | 0:30 | 0 | 17.484 | 0 | 3 | 0 | 34.557 | 35.309 | 33.921 | 33.993 | 17.73 | 24.683 | 9.163 | 0 | 0 | 55.937 | 52.499 | 45.987 | 19.362 | 0 | 0 | 49.311 | 32.343 | [5 empty] | 0 | 0.564 | 10 | 3.9281 | 3.6587 | 2.8289 | 2.6087 | 1.05 | 26.7299
02/24/09 | 0:31 | 0 | 17.461 | 0 | 4 | 0 | 34.158 | 34.77 | 33.735 | 33.852 | 17.243 | 24.732 | 8.994 | 0 | 0 | 55.916 | 52.522 | 45.964 | 19.365 | 0 | 0 | 49.334 | 32.37 | [5 empty] | 0 | 0.306 | 11 | 3.9773 | 3.7055 | 2.8309 | 2.6087 | 1.0968 | 27.5753
02/24/09 | 0:32 | 0 | 17.487 | 0 | 4 | 0 | 40.621 | 34.392 | 33.594 | 33.665 | 31.237 | 24.661 | 9.067 | 0 | 0 | 55.916 | 52.452 | 45.896 | 19.339 | 0 | 0 | 49.29 | 32.392 | [5 empty] | 0 | 6.956 | 12 | 3.9561 | 3.6853 | 2.83 | 2.6087 | 1.0766 | 27.2127
02/24/09 | 0:33 | 1 | 17.429 | 0 | 4 | 0 | 47.402 | 42.891 | 33.211 | 33.493 | 32.505 | 24.558 | 8.994 | 1 | 0 | 55.893 | 52.452 | 45.896 | 19.339 | 0 | 0 | 49.313 | 32.345 | [5 empty] | 17.429 | 13.909 | 13 | 3.9773 | 3.7055 | 2.8309 | 2.6087 | 1.0968 | 27.5753
02/24/09 | 0:34 | 0 | 17.414 | 0 | 3 | 0 | 48.578 | 48.051 | 33.031 | 33.407 | 33.031 | 24.565 | 8.944 | 2 | 0 | 55.893 | 52.361 | 46.011 | 19.289 | 0 | 0 | 49.358 | 32.296 | [5 empty] | 0 | 15.171 | 14 | 3.9919 | 3.7193 | 2.8315 | 2.6087 | 1.1106 | 27.8214
02/24/09 | 0:35 | 0 | 17.429 | 0 | 4 | 0 | 48.87 | 48.823 | 32.929 | 33 | 33.259 | 24.509 | 9.034 | 1 | 0 | 55.816 | 52.378 | 45.843 | 19.332 | 0 | 0 | 49.26 | 32.338 | [5 empty] | 0 | 15.87 | 15 | 3.9657 | 3.6944 | 2.8304 | 2.6087 | 1.0857 | 27.3771
02/24/09 | 0:36 | 0 | 17.461 | 0 | 3 | 0 | 49.334 | 49.152 | 32.912 | 32.89 | 34.134 | 24.565 | 9.042 | 2 | 0 | 55.846 | 52.385 | 45.805 | 19.339 | 0 | 0 | 49.267 | 32.37 | [5 empty] | 0 | 16.444 | 16 | 3.9634 | 3.6922 | 2.8303 | 2.6087 | 1.0835 | 27.3373
02/24/09 | 0:37 | 1 | 17.487 | 0 | 4 | 0 | 49.817 | 49.68 | 33.101 | 32.89 | 34.651 | 24.59 | 9.042 | 2 | 0 | 55.823 | 52.385 | 45.805 | 19.339 | 0 | 0 | 49.29 | 32.345 | [5 empty] | 17.487 | 16.927 | 17 | 3.9634 | 3.6922 | 2.8303 | 2.6087 | 1.0835 | 27.3373
02/24/09 | 0:38 | 0 | 17.487 | 1 | 3 | 0 | 49.908 | 50.093 | 33.218 | 32.984 | 35.311 | 24.541 | 8.969 | 1 | 0 | 55.823 | 52.385 | 45.805 | 19.365 | 0 | 0 | 49.267 | 32.392 | [5 empty] | 0 | 16.924 | 18 | 3.9846 | 3.7124 | 2.8312 | 2.6087 | 1.1037 | 27.6986
02/24/09 | 0:39 | 0 | 17.454 | 0 | 4 | 0 | 49.992 | 50.244 | 33.328 | 33.163 | 35.773 | 24.58 | 9.009 | 2 | 0 | 55.771 | 52.378 | 45.752 | 19.332 | 0 | 0 | 49.236 | 32.338 | [5 empty] | 0 | 16.829 | 19 | 3.973 | 3.7013 | 2.8307 | 2.6087 | 1.0926 | 27.5011
02/24/09 | 0:40 | 0 | 17.461 | 0 | 3 | 0 | 50.228 | 50.413 | 33.572 | 33.335 | 36.131 | 24.59 | 9.067 | 1 | 0 | 55.823 | 52.361 | 45.782 | 19.339 | 0 | 0 | 49.22 | 32.37 | [5 empty] | 0 | 16.893 | 20 | 3.9561 | 3.6853 | 2.83 | 2.6087 | 1.0766 | 27.2127
02/24/09 | 0:41 | 1 | 17.454 | 0 | 3 | 0 | 50.359 | 50.611 | 33.916 | 33.562 | 36.548 | 24.509 | 8.984 | 2 | 0 | 55.869 | 52.338 | 45.759 | 19.314 | 0 | 0 | 49.22 | 32.37 | [5 empty] | 17.454 | 16.797 | 21 | 3.9803 | 3.7082 | 2.831 | 2.6087 | 1.0995 | 27.6247
02/24/09 | 0:42 | 0 | 17.487 | 0 | 4 | 1 | 50.665 | 50.826 | 34.464 | 34.017 | 37.354 | 24.612 | 9.042 | 2 | 0 | 55.846 | 52.361 | 45.782 | 19.339 | 0 | 0 | 49.22 | 32.392 | [5 empty] | 0 | 16.648 | 22 | 3.9634 | 3.6922 | 2.8303 | 2.6087 | 1.0835 | 27.3373
02/24/09 | 0:43 | 0 | 17.461 | 0 | 3 | 0 | 51.101 | 51.145 | 34.912 | 34.44 | 37.988 | 24.661 | 9.067 | 1 | 0 | 55.869 | 52.361 | 45.782 | 19.339 | 0 | 0 | 49.243 | 32.392 | [5 empty] | 0 | 16.661 | 0 | 3.9561 | 3.6853 | 2.83 | 2.6087 | 1.0766 | 27.2127
02/24/09 | 0:44 | 0 | 17.461 | 0 | 3 | 0 | 51.467 | 51.559 | 35.332 | 34.888 | 34.888 | 24.71 | 8.919 | 2 | 0 | 55.893 | 52.361 | 45.782 | 19.339 | 0 | 0 | 49.22 | 32.37 | [5 empty] | 0 | 16.579 | 1 | 3.9992 | 3.7262 | 2.9503 | 2.7273 | 0.99895 | 24.9788
02/24/09 | 0:45 | 0 | 17.454 | 0 | 4 | 0 | 40.918 | 51.047 | 35.514 | 35.256 | 28.459 | 24.725 | 9.009 | 0 | 0 | 55.862 | 52.284 | 45.796 | 19.282 | 0 | 0 | 49.213 | 32.338 | [5 empty] | 0 | 5.662 | 2 | 3.973 | 3.7013 | 2.9493 | 2.7273 | 0.97404 | 24.5165
02/24/09 | 0:46 | 0 | 17.461 | 0 | 3 | 0 | 37.567 | 41.066 | 35.78 | 35.474 | 25.095 | 24.756 | 8.919 | 1 | 0 | 55.869 | 52.315 | 45.873 | 19.339 | 0 | 0 | 49.22 | 32.321 | [5 empty] | 0 | 2.093 | 3 | 3.9992 | 3.7262 | 2.9503 | 2.7273 | 0.99895 | 24.9788
02/24/09 | 0:47 | 0 | 17.454 | 0 | 3 | 0 | 36.689 | 37.911 | 35.842 | 35.655 | 22.871 | 24.798 | 8.936 | 0 | 0 | 55.886 | 52.331 | 45.866 | 19.332 | 0 | 0 | 49.19 | 32.314 | [5 empty] | 0 | 1.034 | 4 | 3.9942 | 3.7215 | 2.9501 | 2.7273 | 0.99424 | 24.8919
02/24/09 | 0:48 | 0 | 17.429 | 1 | 4 | 0 | 36.407 | 37.205 | 35.842 | 35.842 | 21.593 | 24.845 | 8.861 | 0 | 0 | 55.839 | 52.331 | 45.866 | 19.307 | 0 | 0 | 49.19 | 32.24 | [5 empty] | 0 | 0.565 | 5 | 4.0161 | 3.7423 | 2.951 | 2.7273 | 1.015 | 25.2735
02/24/09 | 0:49 | 0 | 17.487 | 0 | 4 | 0 | 36.296 | 36.861 | 35.356 | 35.732 | 20.541 | 24.83 | 8.994 | 0 | 0 | 55.869 | 52.331 | 45.819 | 19.307 | 0 | 0 | 49.166 | 32.264 | [5 empty] | 0 | 0.564 | 6 | 3.9773 | 3.7055 | 2.9494 | 2.7273 | 0.97819 | 24.594
02/24/09 | 0:50 | 0 | 17.487 | 0 | 3 | 0 | 36.11 | 36.672 | 34.84 | 35.191 | 19.463 | 24.855 | 9.067 | 0 | 0 | 55.869 | 52.338 | 45.85 | 19.339 | 0 | 0 | 49.197 | 32.321 | [5 empty] | 0 | 0.919 | 7 | 3.9561 | 3.6853 | 2.9486 | 2.7273 | 0.95798 | 24.2154
02/24/09 | 0:51 | 0 | 17.444 | 0 | 4 | 0 | 35.411 | 36.304 | 34.237 | 34.543 | 18.555 | 24.813 | 8.999 | 0 | 0 | 55.832 | 52.347 | 45.859 | 19.347 | 0 | 0 | 49.183 | 32.304 | [5 empty] | 0 | 0.868 | 8 | 3.9759 | 3.7041 | 2.9494 | 2.7273 | 0.9768 | 24.5682
02/24/09 | 0:52 | 0 | 17.477 | 0 | 4 | 0 | 34.809 | 35.56 | 33.986 | 34.079 | 18.095 | 24.845 | 8.959 | 0 | 0 | 55.862 | 52.422 | 45.91 | 19.354 | 0 | 0 | 49.236 | 32.336 | [5 empty] | 0 | 0.73 | 9 | 3.9875 | 3.7151 | 2.9499 | 2.7273 | 0.98788 | 24.7741
02/24/09 | 0:53 | 0 | 17.477 | 0 | 4 | 0 | 34.337 | 34.902 | 33.821 | 33.893 | 17.208 | 24.845 | 8.934 | 0 | 0 | 55.862 | 52.401 | 45.843 | 19.38 | 0 | 0 | 49.213 | 32.336 | [5 empty] | 0 | 0.444 | 10 | 3.9948 | 3.7221 | 2.9502 | 2.7273 | 0.9948 | 24.9022
02/24/09 | 0:54 | 0 | 17.502 | 0 | 3 | 0 | 34.079 | 34.526 | 33.656 | 33.773 | 29.253 | 24.749 | 8.861 | 0 | 0 | 55.795 | 52.331 | 45.819 | 19.354 | 0 | 0 | 49.166 | 32.336 | [5 empty] | 0 | 0.306 | 11 | 4.0161 | 3.7423 | 2.951 | 2.7273 | 1.015 | 25.2735
02/24/09 | 0:55 | 1 | 17.502 | 0 | 4 | 0 | 46.071 | 36.43 | 33.469 | 33.634 | 32.811 | 24.725 | 8.76 | 1 | 0 | 55.795 | 52.378 | 45.796 | 19.354 | 0 | 0 | 49.19 | 32.36 | [5 empty] | 17.502 | 12.437 | 12 | 4.0455 | 3.7702 | 2.9522 | 2.7273 | 1.043 | 25.7808
02/24/09 | 0:56 | 0 | 17.477 | 0 | 4 | 0 | 48.48 | 47.012 | 33.163 | 33.421 | 33.328 | 24.725 | 8.637 | 1 | 0 | 55.725 | 52.378 | 45.796 | 19.38 | 0 | 0 | 49.213 | 32.311 | [5 empty] | 0 | 15.059 | 13 | 4.0813 | 3.8043 | 2.9537 | 2.7273 | 1.077 | 26.3888
02/24/09 | 0:57 | 0 | 17.451 | 0 | 4 | 0 | 49.075 | 48.87 | 32.974 | 33.115 | 33.727 | 24.604 | 8.688 | 2 | 0 | 55.725 | 52.287 | 45.773 | 19.322 | 0 | 0 | 49.159 | 32.257 | [5 empty] | 0 | 15.96 | 14 | 4.0665 | 3.7902 | 2.9531 | 2.7273 | 1.0629 | 26.138
02/24/09 | 0:58 | 1 | 17.419 | 0 | 3 | 0 | 49.344 | 49.159 | 32.874 | 32.921 | 34.189 | 24.548 | 8.579 | 1 | 0 | 55.694 | 52.301 | 45.721 | 19.322 | 0 | 0 | 49.136 | 32.304 | [5 empty] | 17.419 | 16.423 | 15 | 4.0982 | 3.8203 | 2.9543 | 2.7273 | 1.0931 | 26.6717
02/24/09 | 0:59 | 0 | 17.444 | 1 | 4 | 0 | 49.596 | 49.619 | 32.991 | 32.85 | 34.613 | 24.548 | 8.554 | 2 | 0 | 55.671 | 52.233 | 45.675 | 19.322 | 0 | 0 | 49.136 | 32.279 | [5 empty] | 0 | 16.746 | 16 | 4.1055 | 3.8273 | 2.9546 | 2.7273 | 1.1 | 26.793
02/24/09 | 1:00 | 0 | 17.444 | 0 | 3 | 0 | 49.596 | 49.848 | 33.132 | 32.943 | 35.012 | 24.573 | 8.532 | 2 | 0 | 55.671 | 52.256 | 45.651 | 19.37 | 0 | 0 | 49.115 | 32.304 | [5 empty] | 0 | 16.653 | 17 | 4.1119 | 3.8333 | 2.9549 | 2.7273 | 1.1061 | 26.8994
02/24/09 | 1:01 | 0 | 17.444 | 0 | 3 | 0 | 49.871 | 49.915 | 33.297 | 33.108 | 35.364 | 24.573 | 8.431 | 1 | 0 | 55.694 | 52.256 | 45.675 | 19.322 | 0 | 0 | 49.115 | 32.304 | [5 empty] | 0 | 16.763 | 18 | 4.1413 | 3.8613 | 2.9561 | 2.7273 | 1.134 | 27.3834
02/24/09 | 1:02 | 1 | 17.444 | 0 | 4 | 0 | 50.053 | 50.191 | 33.438 | 33.297 | 36.045 | 24.644 | 8.554 | 2 | 0 | 55.694 | 52.277 | 45.698 | 19.347 | 0 | 0 | 49.136 | 32.304 | [5 empty] | 17.444 | 16.756 | 19 | 4.1055 | 3.8273 | 2.9546 | 2.7273 | 1.1 | 26.793
02/24/09 | 1:03 | 0 | 17.444 | 0 | 3 | 0 | 50.305 | 50.399 | 33.861 | 33.507 | 36.634 | 24.619 | 8.554 | 1 | 0 | 55.694 | 52.21 | 45.651 | 19.347 | 0 | 0 | 49.136 | 32.279 | [5 empty] | 0 | 16.798 | 20 | 4.1055 | 3.8273 | 2.9546 | 2.7273 | 1.1 | 26.793
02/24/09 | 1:04 | 0 | 17.477 | 0 | 4 | 1 | 50.634 | 50.681 | 34.409 | 33.893 | 37.65 | 24.676 | 8.564 | 2 | 0 | 55.771 | 52.263 | 45.658 | 19.38 | 0 | 0 | 49.166 | 32.289 | [5 empty] | 0 | 16.741 | 21 | 4.1026 | 3.8245 | 2.9545 | 2.7273 | 1.0972 | 26.7446
02/24/09 | 1:05 | 0 | 17.477 | 0 | 3 | 0 | 50.863 | 51.001 | 34.809 | 34.314 | 38.145 | 24.651 | 8.587 | 2 | 0 | 55.725 | 52.24 | 45.635 | 19.38 | 0 | 0 | 49.166 | 32.289 | [5 empty] | 0 | 16.549 | 0 | 4.0959 | 3.8181 | 2.9542 | 2.7273 | 1.0908 | 26.6328
02/24/09 | 1:06 | 1 | 17.477 | 0 | 3 | 0 | 51.323 | 51.299 | 35.301 | 34.902 | 38.99 | 24.676 | 8.662 | 1 | 0 | 55.748 | 52.24 | 45.682 | 19.354 | 0 | 0 | 49.166 | 32.336 | [5 empty] | 17.477 | 16.421 | 1 | 4.074 | 3.7974 | 2.8348 | 2.6087 | 1.1887 | 29.1766
02/24/09 | 1:07 | 0 | 17.502 | 0 | 4 | 0 | 51.804 | 51.78 | 35.653 | 35.277 | 39.32 | 24.676 | 8.662 | 2 | 0 | 55.795 | 52.24 | 45.658 | 19.38 | 0 | 0 | 49.166 | 32.311 | [5 empty] | 0 | 16.527 | 2 | 4.074 | 3.7974 | 2.8348 | 2.6087 | 1.1887 | 29.1766
02/24/09 | 1:08 | 0 | 17.444 | 1 | 3 | 0 | 52.233 | 52.233 | 35.859 | 35.6 | 40.04 | 24.668 | 8.532 | 1 | 0 | 55.764 | 52.21 | 45.721 | 19.322 | 0 | 0 | 49.136 | 32.279 | [5 empty] | 0 | 16.633 | 3 | 4.1119 | 3.8333 | 2.8363 | 2.6087 | 1.2246 | 29.7831
02/24/09 | 1:09 | 0 | 17.444 | 0 | 4 | 0 | 52.553 | 52.737 | 36 | 35.763 | 40.346 | 24.668 | 8.579 | 2 | 0 | 55.764 | 52.186 | 45.742 | 19.322 | 0 | 0 | 49.115 | 32.257 | [5 empty] | 0 | 16.79 | 4 | 4.0982 | 3.8203 | 2.8358 | 2.6087 | 1.2116 | 29.5651
02/24/09 | 1:10 | 0 | 17.477 | 0 | 3 | 0 | 45.934 | 52.996 | 36.265 | 35.935 | 32.409 | 24.796 | 8.662 | 1 | 0 | 55.771 | 52.217 | 45.728 | 19.354 | 0 | 0 | 49.122 | 32.264 | [5 empty] | 0 | 9.999 | 5 | 4.074 | 3.7974 | 2.8348 | 2.6087 | 1.1887 | 29.1766
02/24/09 | 1:11 | 0 | 17.484 | 0 | 3 | 0 | 39.375 | 45.712 | 36.366 | 36.086 | 27.669 | 24.828 | 8.743 | 0 | 0 | 55.825 | 52.226 | 45.759 | 19.387 | 0 | 0 | 49.108 | 32.296 | [5 empty] | 0 | 3.289 | 6 | 4.0504 | 3.7749 | 2.8338 | 2.6087 | 1.1662 | 28.793
02/24/09 | 1:12 | 0 | 17.517 | 0 | 4 | 0 | 37.736 | 39.712 | 36.493 | 36.28 | 25.078 | 24.884 | 8.776 | 1 | 0 | 55.832 | 52.301 | 45.812 | 19.442 | 0 | 0 | 49.159 | 32.353 | [5 empty] | 0 | 1.456 | 7 | 4.0408 | 3.7658 | 2.8334 | 2.6087 | 1.1571 | 28.6354
02/24/09 | 1:13 | 0 | 17.517 | 0 | 3 | 0 | 37.22 | 38.208 | 36.562 | 36.397 | 22.981 | 24.884 | 8.776 | 0 | 0 | 55.832 | 52.277 | 45.812 | 19.442 | 0 | 0 | 49.159 | 32.399 | [5 empty] | 0 | 0.823 | 8 | 4.0408 | 3.7658 | 2.8334 | 2.6087 | 1.1571 | 28.6354
02/24/09 | 1:14 | 0 | 17.484 | 0 | 4 | 0 | 36.954 | 37.588 | 36.296 | 36.39 | 21.527 | 24.852 | 8.793 | 0 | 0 | 55.802 | 52.247 | 45.85 | 19.387 | 0 | 0 | 49.108 | 32.367 | [5 empty] | 0 | 0.564 | 9 | 4.0359 | 3.7611 | 2.8332 | 2.6087 | 1.1524 | 28.5539
02/24/09 | 1:15 | 0 | 17.509 | 0 | 3 | 0 | 36.789 | 37.33 | 35.639 | 36.086 | 20.053 | 24.852 | 8.768 | 0 | 0 | 55.802 | 52.226 | 45.805 | 19.387 | 0 | 0 | 49.108 | 32.367 | [5 empty] | 0 | 0.703 | 10 | 4.0432 | 3.768 | 2.8335 | 2.6087 | 1.1593 | 28.6737
02/24/09 | 1:16 | 0 | 17.542 | 0 | 4 | 0 | 36.397 | 37.126 | 35.105 | 35.411 | 19.568 | 24.908 | 8.776 | 0 | 0 | 55.809 | 52.277 | 45.836 | 19.442 | 0 | 0 | 49.138 | 32.353 | [5 empty] | 0 | 0.986 | 11 | 4.0408 | 3.7658 | 2.8334 | 2.6087 | 1.1571 | 28.6354
02/24/09 | 1:17 | 0 | 17.484 | 0 | 4 | 0 | 35.615 | 36.579 | 34.651 | 34.816 | 18.744 | 24.828 | 8.841 | 0 | 0 | 55.757 | 52.203 | 45.782 | 19.387 | 0 | 0 | 49.084 | 32.321 | [5 empty] | 0 | 0.799 | 12 | 4.0219 | 3.7478 | 2.8327 | 2.6087 | 1.1391 | 28.3228
02/24/09 | 1:18 | 0 | 17.517 | 0 | 4 | 0 | 35.081 | 35.856 | 34.447 | 34.495 | 17.987 | 24.835 | 8.899 | 0 | 0 | 55.788 | 52.233 | 45.766 | 19.42 | 0 | 0 | 49.115 | 32.353 | [5 empty] | 0 | 0.586 | 13 | 4.005 | 3.7318 | 2.832 | 2.6087 | 1.1231 | 28.0414
02/24/09 | 1:19 | 0 | 17.542 | 0 | 3 | 0 | 34.706 | 35.246 | 34.237 | 34.33 | 17.197 | 24.835 | 8.728 | 0 | 0 | 55.764 | 52.233 | 45.766 | 19.42 | 0 | 0 | 49.091 | 32.328 | [5 empty] | 0 | 0.376 | 14 | 4.0548 | 3.7791 | 2.834 | 2.6087 | 1.1704 | 28.8644
02/24/09 | 1:20 | 1 | 17.517 | 1 | 4 | 0 | 42.884 | 34.94 | 34.048 | 34.165 | 32.661 | 24.788 | 8.776 | 0 | 0 | 55.694 | 52.233 | 45.766 | 19.42 | 0 | 0 | 49.091 | 32.328 | [5 empty] | 17.517 | 8.719 | 15 | 4.0408 | 3.7658 | 2.8334 | 2.6087 | 1.1571 | 28.6354
02/24/09 | 1:21 | 0 | 17.517 | 0 | 4 | 0 | 48.335 | 44.596 | 33.742 | 33.955 | 33.883 | 24.715 | 8.776 | 2 | 0 | 55.673 | 52.142 | 45.721 | 19.344 | 0 | 0 | 49.045 | 32.255 | [5 empty] | 0 | 14.38 | 16 | 4.0408 | 3.7658 | 2.8334 | 2.6087 | 1.1571 | 28.6354
02/24/09 | 1:22 | 0 | 17.542 | 0 | 4 | 0 | 49.367 | 48.863 | 33.531 | 33.696 | 34.072 | 24.69 | 8.924 | 1 | 0 | 55.673 | 52.21 | 45.698 | 19.42 | 0 | 0 | 49.091 | 32.328 | [5 empty] | 0 | 15.671 | 17 | 3.9977 | 3.7248 | 2.8317 | 2.6087 | 1.1161 | 27.9194
02/24/09 | 1:23 | 1 | 17.484 | 0 | 3 | 0 | 49.656 | 49.565 | 33.335 | 33.428 | 34.369 | 24.636 | 8.967 | 2 | 0 | 55.62 | 52.156 | 45.621 | 19.387 | 0 | 0 | 49.038 | 32.296 | [5 empty] | 17.484 | 16.228 | 18 | 3.9852 | 3.7129 | 2.8312 | 2.6087 | 1.1042 | 27.7084
02/24/09 | 1:24 | 0 | 17.517 | 0 | 4 | 0 | 49.848 | 49.918 | 33.366 | 33.297 | 34.73 | 24.57 | 8.949 | 1 | 0 | 55.627 | 52.163 | 45.651 | 19.42 | 0 | 0 | 49.091 | 32.304 | [5 empty] | 0 | 16.551 | 19 | 3.9905 | 3.7179 | 2.8314 | 2.6087 | 1.1092 | 27.7969
02/24/09 | 1:25 | 0 | 17.484 | 0 | 3 | 0 | 49.932 | 50.093 | 33.476 | 33.242 | 35.098 | 24.563 | 8.967 | 2 | 0 | 55.596 | 52.112 | 45.597 | 19.387 | 0 | 0 | 49.038 | 32.247 | [5 empty] | 0 | 16.69 | 20 | 3.9852 | 3.7129 | 2.8312 | 2.6087 | 1.1042 | 27.7084
02/24/09 | 1:26 | 0 | 17.517 | 0 | 4 | 0 | 50.053 | 50.261 | 33.696 | 33.438 | 35.294 | 24.619 | 8.999 | 1 | 0 | 55.603 | 52.186 | 45.56 | 19.442 | 0 | 0 | 49.068 | 32.255 | [5 empty] | 0 | 16.615 | 21 | 3.9759 | 3.7041 | 2.8308 | 2.6087 | 1.0954 | 27.5506
02/24/09 | 1:27 | 1 | 17.484 | 0 | 3 | 1 | 50.392 | 50.415 | 33.806 | 33.57 | 35.897 | 24.538 | 8.941 | 2 | 0 | 55.62 | 52.133 | 45.597 | 19.387 | 0 | 0 | 49.038 | 32.272 | [5 empty] | 17.484 | 16.822 | 22 | 3.9928 | 3.7201 | 2.8315 | 2.6087 | 1.1114 | 27.8361
02/24/09 | 1:28 | 0 | 17.517 | 0 | 3 | 0 | 50.513 | 50.835 | 34.048 | 33.814 | 36.421 | 24.668 | 8.974 | 2 | 0 | 55.627 | 52.142 | 45.583 | 19.42 | 0 | 0 | 49.068 | 32.279 | [5 empty] | 0 | 16.699 | 0 | 3.9832 | 3.711 | 2.8311 | 2.6087 | 1.1023 | 27.674
02/24/09 | 1:29 | 0 | 17.459 | 1 | 4 | 0 | 50.711 | 50.987 | 34.44 | 34.086 | 36.954 | 24.636 | 8.967 | 1 | 0 | 55.62 | 52.088 | 45.553 | 19.387 | 0 | 0 | 49.061 | 32.247 | [5 empty] | 0 | 16.625 | 1 | 3.9852 | 3.7129 | 2.8312 | 2.6087 | 1.1042 | 27.7084
02/24/09 | 1:30 | 0 | 17.484 | 0 | 3 | 0 | 51.124 | 51.215 | 34.981 | 34.486 | 38.035 | 24.636 | 8.989 | 2 | 0 | 55.62 | 52.088 | 45.553 | 19.337 | 0 | 0 | 49.038 | 32.247 | [5 empty] | 0 | 16.638 | 2 | 3.9788 | 3.7068 | 2.8309 | 2.6087 | 1.0981 | 27.6
02/24/09 | 1:31 | 1 | 17.524 | 0 | 4 | 0 | 51.528 | 51.575 | 35.512 | 35.019 | 38.638 | 24.673 | 8.982 | 1 | 0 | 55.678 | 52.102 | 45.544 | 19.377 | 0 | 0 | 49.052 | 32.287 | [5 empty] | 17.524 | 16.509 | 3 | 3.9808 | 3.7088 | 2.831 | 2.6087 | 1.1001 | 27.6345
02/24/09 | 1:32 | 0 | 17.469 | 0 | 3 | 0 | 51.937 | 51.96 | 35.811 | 35.411 | 38.961 | 24.644 | 8.974 | 2 | 0 | 55.606 | 52.051 | 45.539 | 19.347 | 0 | 0 | 49 | 32.208 | [5 empty] | 0 | 16.526 | 4 | 3.9832 | 3.711 | 2.8311 | 2.6087 | 1.1023 | 27.674
02/24/09 | 1:33 | 0 | 17.494 | 0 | 3 | 0 | 44.804 | 52.394 | 36.048 | 35.694 | 31.294 | 24.668 | 8.974 | 1 | 0 | 55.65 | 52.098 | 45.562 | 19.347 | 0 | 0 | 49.024 | 32.208 | [5 empty] | 0 | 9.11 | 5 | 3.9832 | 3.711 | 2.8311 | 2.6087 | 1.1023 | 27.674
02/24/09 | 1:34 | 0 | 17.444 | 0 | 4 | 0 | 38.889 | 44.599 | 36.234 | 35.907 | 26.669 | 24.742 | 8.952 | 0 | 0 | 55.606 | 52.098 | 45.583 | 19.395 | 0 | 0 | 49.024 | 32.257 | [5 empty] | 0 | 2.982 | 6 | 3.9896 | 3.7171 | 2.8314 | 2.6087 | 1.1084 | 27.7822
02/24/09 | 1:35 | 0 | 17.499 | 0 | 3 | 0 | 37.485 | 39.224 | 36.359 | 36.146 | 23.663 | 24.842 | 9.004 | 1 | 0 | 55.657 | 52.17 | 45.635 | 19.402 | 0 | 0 | 49.052 | 32.336 | [5 empty] | 0 | 1.339 | 7 | 3.9744 | 3.7027 | 2.8307 | 2.6087 | 1.094 | 27.5259
02/24/09 | 1:36 | 0 | 17.499 | 0 | 4 | 0 | 36.993 | 37.933 | 36.311 | 36.263 | 21.542 | 24.891 | 8.982 | 0 | 0 | 55.657 | 52.102 | 45.658 | 19.402 | 0 | 0 | 49.052 | 32.311 | [5 empty] | 0 | 0.73 | 8 | 3.9808 | 3.7088 | 2.831 | 2.6087 | 1.1001 | 27.6345
02/24/09 | 1:37 | 0 | 17.494 | 0 | 3 | 0 | 36.775 | 37.457 | 36.048 | 36.21 | 19.94 | 24.788 | 8.974 | 0 | 0 | 55.629 | 52.051 | 45.607 | 19.347 | 0 | 0 | 49.047 | 32.306 | [5 empty] | 0 | 0.565 | 9 | 3.9832 | 3.711 | 2.8311 | 2.6087 | 1.1023 | 27.674
02/24/09 | 1:38 | 0 | 17.469 | 0 | 4 | 0 | 36.612 | 37.198 | 35.318 | 35.789 | 19.742 | 24.837 | 8.952 | 0 | 0 | 55.65 | 52.051 | 45.63 | 19.347 | 0 | 0 | 49 | 32.282 | [5 empty] | 0 | 0.823 | 10 | 3.9896 | 3.7171 | 2.8314 | 2.6087 | 1.1084 | 27.7822
02/24/09 | 1:39 | 0 | 17.469 | 0 | 4 | 0 | 36.072 | 36.94 | 34.825 | 35.084 | 19.297 | 24.788 | 8.952 | 0 | 0 | 55.606 | 52.074 | 45.654 | 19.372 | 0 | 0 | 49.024 | 32.257 | [5 empty] | 0 | 0.988 | 11 | 3.9896 | 3.7171 | 2.8314 | 2.6087 | 1.1084 | 27.7822
02/24/09 | 1:40 | 0 | 17.499 | 0 | 4 | 0 | 35.347 | 36.311 | 34.479 | 34.596 | 18.512 | 24.818 | 8.881 | 0 | 0 | 55.61 | 52.102 | 45.611 | 19.402 | 0 | 0 | 49.052 | 32.262 | [5 empty] | 0 | 0.751 | 12 | 4.0103 | 3.7367 | 2.8322 | 2.6087 | 1.128 | 28.129
02/24/09 | 1:41 | 0 | 17.499 | 1 | 3 | 0 | 34.854 | 35.56 | 34.29 | 34.314 | 17.944 | 24.818 | 8.906 | 0 | 0 | 55.587 | 52.032 | 45.611 | 19.352 | 0 | 0 | 49.028 | 32.287 | [5 empty] | 0 | 0.54 | 13 | 4.003 | 3.7298 | 2.8319 | 2.6087 | 1.1211 | 28.0073
02/24/09 | 1:42 | 0 | 17.524 | 0 | 4 | 0 | 34.524 | 35.041 | 34.079 | 34.172 | 17.23 | 24.722 | 8.808 | 0 | 0 | 55.587 | 52.079 | 45.635 | 19.402 | 0 | 0 | 49.005 | 32.311 | [5 empty] | 0 | 0.352 | 14 | 4.0315 | 3.7569 | 2.8331 | 2.6087 | 1.1482 | 28.4819
02/24/09 | 1:43 | 0 | 17.469 | 0 | 4 | 0 | 43.661 | 34.708 | 33.885 | 34.003 | 32.615 | 24.644 | 8.728 | 0 | 0 | 55.536 | 52.004 | 45.562 | 19.347 | 0 | 0 | 48.956 | 32.257 | [5 empty] | 0 | 9.658 | 15 | 4.0548 | 3.7791 | 2.834 | 2.6087 | 1.1704 | 28.8644
02/24/09 | 1:44 | 1 | 17.494 | 0 | 4 | 0 | 48.611 | 45.17 | 33.651 | 33.814 | 33.204 | 24.622 | 8.703 | 1 | 0 | 55.491 | 52.028 | 45.516 | 19.347 | 0 | 0 | 48.956 | 32.257 | [5 empty] | 17.494 | 14.797 | 16 | 4.0621 | 3.786 | 2.8343 | 2.6087 | 1.1773 | 28.983
02/24/09 | 1:45 | 0 | 17.499 | 0 | 3 | 0 | 49.418 | 49.028 | 33.421 | 33.584 | 33.749 | 24.602 | 8.66 | 2 | 0 | 55.519 | 51.988 | 45.474 | 19.377 | 0 | 0 | 48.961 | 32.238 | [5 empty] | 0 | 15.834 | 17 | 4.0746 | 3.7979 | 2.8348 | 2.6087 | 1.1892 | 29.186
02/24/09 | 1:46 | 0 | 17.419 | 0 | 4 | 0 | 49.803 | 49.85 | 33.18 | 33.393 | 34.026 | 24.524 | 8.532 | 2 | 0 | 55.421 | 51.937 | 45.516 | 19.297 | 0 | 0 | 48.977 | 32.137 | [5 empty] | 0 | 16.41 | 18 | 4.1119 | 3.8333 | 2.8363 | 2.6087 | 1.2246 | 29.7831
02/24/09 | 1:47 | 0 | 17.499 | 0 | 3 | 0 | 49.946 | 50.06 | 33.256 | 33.184 | 34.548 | 24.528 | 8.584 | 1 | 0 | 55.449 | 52.009 | 45.453 | 19.402 | 0 | 0 | 48.961 | 32.191 | [5 empty] | 0 | 16.762 | 19 | 4.0967 | 3.8189 | 2.8357 | 2.6087 | 1.2103 | 29.5419
02/24/09 | 1:48 | 1 | 17.469 | 0 | 4 | 0 | 50.079 | 50.284 | 33.345 | 33.228 | 34.801 | 24.499 | 8.481 | 2 | 0 | 55.421 | 51.96 | 45.469 | 19.372 | 0 | 0 | 48.933 | 32.137 | [5 empty] | 17.469 | 16.851 | 20 | 4.1267 | 3.8475 | 2.8369 | 2.6087 | 1.2388 | 30.018
02/24/09 | 1:49 | 0 | 17.494 | 0 | 3 | 0 | 50.263 | 50.401 | 33.486 | 33.369 | 35.531 | 24.477 | 8.481 | 1 | 0 | 55.421 | 51.937 | 45.446 | 19.347 | 0 | 0 | 48.909 | 32.162 | [5 empty] | 0 | 16.894 | 21 | 4.1267 | 3.8475 | 2.8369 | 2.6087 | 1.2388 | 30.018
02/24/09 | 1:50 | 0 | 17.494 | 0 | 3 | 1 | 50.469 | 50.653 | 33.696 | 33.438 | 35.952 | 24.499 | 8.456 | 2 | 0 | 55.468 | 51.937 | 45.446 | 19.347 | 0 | 0 | 48.933 | 32.137 | [5 empty] | 0 | 17.031 | 22 | 4.134 | 3.8544 | 2.8372 | 2.6087 | 1.2457 | 30.1326
02/24/09 | 1:51 | 0 | 17.469 | 1 | 4 | 0 | 50.753 | 50.844 | 33.919 | 33.637 | 36.433 | 24.511 | 8.396 | 2 | 0 | 55.454 | 51.923 | 45.387 | 19.309 | 0 | 0 | 48.895 | 32.147 | [5 empty] | 0 | 17.116 | 0 | 4.1515 | 3.871 | 2.8379 | 2.6087 | 1.2623 | 30.4058
02/24/09 | 1:52 | 1 | 17.469 | 0 | 3 | 0 | 50.833 | 51.108 | 34.378 | 33.907 | 37.22 | 24.548 | 8.507 | 1 | 0 | 55.442 | 51.911 | 45.376 | 19.322 | 0 | 0 | 48.884 | 32.112 | [5 empty] | 17.469 | 16.926 | 1 | 4.1192 | 3.8403 | 2.8366 | 2.6087 | 1.2316 | 29.8985
02/24/09 | 1:53 | 0 | 17.502 | 0 | 3 | 0 | 51.162 | 51.253 | 34.926 | 34.385 | 37.581 | 24.555 | 8.539 | 2 | 0 | 55.496 | 51.941 | 45.429 | 19.354 | 0 | 0 | 48.914 | 32.144 | [5 empty] | 0 | 16.777 | 2 | 4.1098 | 3.8314 | 2.8362 | 2.6087 | 1.2227 | 29.7507
02/24/09 | 1:54 | 0 | 17.469 | 0 | 4 | 0 | 51.552 | 51.598 | 35.395 | 34.926 | 38.356 | 24.555 | 8.637 | 1 | 0 | 55.519 | 51.941 | 45.453 | 19.329 | 0 | 0 | 48.914 | 32.166 | [5 empty] | 0 | 16.626 | 3 | 4.0813 | 3.8043 | 2.8351 | 2.6087 | 1.1956 | 29.2941
02/24/09 | 1:55 | 0 | 17.444 | 0 | 3 | 0 | 51.981 | 52.025 | 35.694 | 35.364 | 38.607 | 24.595 | 8.605 | 2 | 0 | 55.466 | 51.888 | 45.422 | 19.322 | 0 | 0 | 48.884 | 32.135 | [5 empty] | 0 | 16.617 | 4 | 4.0906 | 3.8131 | 2.8355 | 2.6087 | 1.2044 | 29.4439
02/24/09 | 1:56 | 1 | 17.477 | 0 | 3 | 0 | 52.378 | 52.469 | 36.007 | 35.725 | 34.713 | 24.7 | 8.612 | 2 | 0 | 55.496 | 51.941 | 45.453 | 19.354 | 0 | 0 | 48.914 | 32.166 | [5 empty] | 17.477 | 16.653 | 5 | 4.0886 | 3.8112 | 2.8354 | 2.6087 | 1.2025 | 29.4112
02/24/09 | 1:57 | 0 | 17.469 | 0 | 4 | 0 | 41.71 | 51.864 | 36.234 | 35.904 | 27.873 | 24.717 | 8.68 | 0 | 0 | 55.512 | 51.934 | 45.469 | 19.322 | 0 | 0 | 48.863 | 32.184 | [5 empty] | 0 | 5.806 | 6 | 4.0688 | 3.7924 | 2.8346 | 2.6087 | 1.1837 | 29.0917
02/24/09 | 1:58 | 0 | 17.419 | 0 | 3 | 0 | 38.232 | 41.803 | 36.304 | 36.069 | 23.874 | 24.739 | 8.655 | 0 | 0 | 55.489 | 51.911 | 45.469 | 19.297 | 0 | 0 | 48.863 | 32.208 | [5 empty] | 0 | 2.163 | 7 | 4.0761 | 3.7993 | 2.8349 | 2.6087 | 1.1906 | 29.2096
02/24/09 | 1:59 | 0 | 17.477 | 0 | 3 | 0 | 37.323 | 38.662 | 36.407 | 36.289 | 22.388 | 24.82 | 8.688 | 1 | 0 | 55.519 | 51.988 | 45.544 | 19.38 | 0 | 0 | 48.914 | 32.24 | [5 empty] | 0 | 1.034 | 8 | 4.0665 | 3.7902 | 2.8345 | 2.6087 | 1.1815 | 29.054
02/24/09 | 2:00 | 0 | 17.444 | 0 | 4 | 0 | 36.985 | 37.691 | 36.28 | 36.304 | 20.573 | 24.862 | 8.68 | 0 | 0 | 55.512 | 51.958 | 45.537 | 19.37 | 0 | 0 | 48.884 | 32.257 | [5 empty] | 0 | 0.681 | 9 | 4.0688 | 3.7924 | 2.8346 | 2.6087 | 1.1837 | 29.0917
02/24/09 | 2:01 | 0 | 17.502 | 1 | 4 | 0 | 36.83 | 37.392 | 35.935 | 36.218 | 19.551 | 24.796 | 8.735 | 0 | 0 | 55.519 | 51.941 | 45.567 | 19.38 | 0 | 0 | 48.893 | 32.24 | [5 empty] | 0 | 0.612 | 10 | 4.0528 | 3.7772 | 2.8339 | 2.6087 | 1.1685 | 28.8311
02/24/09 | 2:02 | 0 | 17.477 | 0 | 3 | 0 | 36.548 | 37.15 | 35.201 | 35.646 | 18.927 | 24.788 | 8.703 | 0 | 0 | 55.466 | 51.911 | 45.513 | 19.347 | 0 | 0 | 48.863 | 32.208 | [5 empty] | 0 | 0.902 | 11 | 4.0621 | 3.786 | 2.8343 | 2.6087 | 1.1773 | 28.983
02/24/09 | 2:03 | 0 | 17.469 | 0 | 4 | 0 | 35.88 | 36.799 | 34.682 | 34.943 | 18.482 | 24.764 | 8.68 | 0 | 0 | 55.466 | 51.864 | 45.49 | 19.347 | 0 | 0 | 48.839 | 32.233 | [5 empty] | 0 | 0.937 | 12 | 4.0688 | 3.7924 | 2.8346 | 2.6087 | 1.1837 | 29.0917
02/24/09 | 2:04 | 0 | 17.444 | 0 | 4 | 0 | 35.201 | 36.045 | 34.261 | 34.471 | 17.889 | 24.764 | 8.703 | 0 | 0 | 55.466 | 51.888 | 45.513 | 19.347 | 0 | 0 | 48.863 | 32.208 | [5 empty] | 0 | 0.73 | 13 | 4.0621 | 3.786 | 2.8343 | 2.6087 | 1.1773 | 28.983
02/24/09 | 2:05 | 0 | 17.477 | 0 | 3 | 0 | 34.691 | 35.466 | 34.127 | 34.196 | 17.059 | 24.725 | 8.786 | 0 | 0 | 55.449 | 51.85 | 45.52 | 19.38 | 0 | 0 | 48.893 | 32.215 | [5 empty] | 0 | 0.495 | 14 | 4.0379 | 3.763 | 2.8333 | 2.6087 | 1.1543 | 28.5875
02/24/09 | 2:06 | 0 | 17.444 | 0 | 4 | 0 | 34.471 | 34.895 | 33.979 | 34.024 | 30.016 | 24.619 | 8.655 | 0 | 0 | 55.375 | 51.843 | 45.422 | 19.347 | 0 | 0 | 48.816 | 32.184 | [5 empty] | 0 | 0.447 | 15 | 4.0761 | 3.7993 | 2.8349 | 2.6087 | 1.1906 | 29.2096
02/24/09 | 2:07 | 0 | 17.469 | 0 | 4 | 0 | 46.615 | 37.081 | 33.766 | 33.883 | 32.732 | 24.573 | 8.778 | 1 | 0 | 55.351 | 51.843 | 45.399 | 19.322 | 0 | 0 | 48.793 | 32.159 | [5 empty] | 0 | 12.732 | 16 | 4.0402 | 3.7652 | 2.8334 | 2.6087 | 1.1566 | 28.6258
02/24/09 | 2:08 | 0 | 17.444 | 0 | 4 | 0 | 48.907 | 47.439 | 33.462 | 33.672 | 33.366 | 24.524 | 8.803 | 1 | 0 | 55.351 | 51.797 | 45.352 | 19.322 | 0 | 0 | 48.816 | 32.159 | [5 empty] | 0 | 15.235 | 17 | 4.033 | 3.7583 | 2.8331 | 2.6087 | 1.1496 | 28.5059
02/24/09 | 2:09 | 1 | 17.469 | 0 | 3 | 0 | 49.505 | 49.253 | 33.342 | 33.414 | 34.261 | 24.524 | 8.876 | 2 | 0 | 55.305 | 51.82 | 45.352 | 19.322 | 0 | 0 | 48.816 | 32.159 | [5 empty] | 17.469 | 16.091 | 18 | 4.0117 | 3.7381 | 2.8323 | 2.6087 | 1.1294 | 28.1533
02/24/09 | 2:10 | 0 | 17.469 | 0 | 4 | 0 | 49.801 | 49.757 | 33.18 | 33.225 | 34.282 | 24.499 | 8.876 | 1 | 0 | 55.281 | 51.82 | 45.308 | 19.347 | 0 | 0 | 48.816 | 32.159 | [5 empty] | 0 | 16.576 | 19 | 4.0117 | 3.7381 | 2.8323 | 2.6087 | 1.1294 | 28.1533
02/24/09 | 2:11 | 0 | 17.502 | 0 | 3 | 0 | 49.946 | 50.107 | 33.304 | 33.163 | 34.761 | 24.531 | 8.984 | 2 | 0 | 55.288 | 51.827 | 45.338 | 19.354 | 0 | 0 | 48.846 | 32.166 | [5 empty] | 0 | 16.783 | 20 | 3.9803 | 3.7082 | 2.831 | 2.6087 | 1.0995 | 27.6247
02/24/09 | 2:12 | 0 | 17.459 | 1 | 3 | 0 | 50.046 | 50.228 | 33.452 | 33.218 | 35.191 | 24.489 | 8.916 | 1 | 0 | 55.272 | 51.764 | 45.299 | 19.287 | 0 | 0 | 48.783 | 32.127 | [5 empty] | 0 | 16.828 | 21 | 4.0001 | 3.7271 | 2.8318 | 2.6087 | 1.1184 | 27.9585
02/24/09 | 2:13 | 1 | 17.459 | 0 | 4 | 1 | 50.251 | 50.298 | 33.57 | 33.428 | 35.732 | 24.467 | 8.916 | 2 | 0 | 55.295 | 51.857 | 45.345 | 19.337 | 0 | 0 | 48.83 | 32.174 | [5 empty] | 17.459 | 16.823 | 22 | 4.0001 | 3.7271 | 2.8318 | 2.6087 | 1.1184 | 27.9585
02/24/09 | 2:14 | 0 | 17.434 | 0 | 3 | 0 | 50.55 | 50.574 | 33.804 | 33.57 | 35.801 | 24.489 | 8.941 | 2 | 0 | 55.319 | 51.787 | 45.275 | 19.312 | 0 | 0 | 48.83 | 32.127 | [5 empty] | 0 | 16.98 | 0 | 3.9928 | 3.7201 | 2.8315 | 2.6087 | 1.1114 | 27.8361
02/24/09 | 2:15 | 0 | 17.459 | 0 | 4 | 0 | 50.756 | 50.963 | 34.134 | 33.756 | 36.741 | 24.514 | 8.891 | 1 | 0 | 55.295 | 51.764 | 45.322 | 19.312 | 0 | 0 | 48.807 | 32.149 | [5 empty] | 0 | 17 | 1 | 4.0073 | 3.734 | 2.8321 | 2.6087 | 1.1253 | 28.0804
02/24/09 | 2:16 | 0 | 17.459 | 0 | 3 | 0 | 51.008 | 51.145 | 34.651 | 34.134 | 36.954 | 24.538 | 8.866 | 2 | 0 | 55.342 | 51.764 | 45.299 | 19.312 | 0 | 0 | 48.783 | 32.149 | [5 empty] | 0 | 16.874 | 2 | 4.0146 | 3.7409 | 2.8324 | 2.6087 | 1.1322 | 28.2018
02/24/09 | 2:17 | 1 | 17.459 | 0 | 3 | 0 | 51.353 | 51.421 | 35.12 | 34.651 | 37.775 | 24.587 | 8.843 | 2 | 0 | 55.342 | 51.764 | 45.275 | 19.337 | 0 | 0 | 48.783 | 32.103 | [5 empty] | 17.459 | 16.702 | 3 | 4.0213 | 3.7473 | 2.8326 | 2.6087 | 1.1386 | 28.3132
02/24/09 | 2:18 | 0 | 17.466 | 0 | 4 | 0 | 51.888 | 51.841 | 35.598 | 35.246 | 38.48 | 24.609 | 8.891 | 1 | 0 | 55.342 | 51.764 | 45.299 | 19.362 | 0 | 0 | 48.783 | 32.103 | [5 empty] | 0 | 16.642 | 4 | 4.0073 | 3.734 | 2.8321 | 2.6087 | 1.1253 | 28.0804
02/24/09 | 2:19 | 0 | 17.434 | 0 | 3 | 0 | 52.361 | 52.291 | 35.873 | 35.567 | 39.42 | 24.658 | 8.916 | 2 | 0 | 55.342 | 51.764 | 45.322 | 19.337 | 0 | 0 | 48.783 | 32.127 | [5 empty] | 0 | 16.794 | 5 | 4.0001 | 3.7271 | 2.8318 | 2.6087 | 1.1184 | 27.9585
02/24/09 | 2:20 | 0 | 17.459 | 0 | 3 | 0 | 44.61 | 52.796 | 36.155 | 35.849 | 30.656 | 24.732 | 8.891 | 1 | 0 | 55.342 | 51.743 | 45.322 | 19.337 | 0 | 0 | 48.76 | 32.127 | [5 empty] | 0 | 8.761 | 6 | 4.0073 | 3.734 | 2.8321 | 2.6087 | 1.1253 | 28.0804
02/24/09 | 2:21 | 0 | 17.459 | 0 | 4 | 0 | 38.928 | 44.543 | 36.294 | 35.99 | 26.779 | 24.754 | 8.891 | 0 | 0 | 55.365 | 51.764 | 45.366 | 19.337 | 0 | 0 | 48.783 | 32.127 | [5 empty] | 0 | 2.938 | 7 | 4.0073 | 3.734 | 2.8321 | 2.6087 | 1.1253 | 28.0804
02/24/09 | 2:22 | 0 | 17.466 | 1 | 3 | 0 | 37.526 | 39.31 | 36.421 | 36.139 | 23.991 | 24.835 | 8.924 | 0 | 0 | 55.396 | 51.794 | 45.397 | 19.344 | 0 | 0 | 48.79 | 32.135 | [5 empty] | 0 | 1.387 | 8 | 3.9977 | 3.7248 | 2.8317 | 2.6087 | 1.1161 | 27.9194
02/24/09 | 2:23 | 0 | 17.459 | 0 | 3 | 0 | 37.048 | 38.012 | 36.435 | 36.294 | 22.226 | 24.877 | 8.941 | 0 | 0 | 55.365 | 51.743 | 45.366 | 19.362 | 0 | 0 | 48.76 | 32.127 | [5 empty] | 0 | 0.754 | 9 | 3.9928 | 3.7201 | 2.8315 | 2.6087 | 1.1114 | 27.8361
02/24/09 | 2:24 | 0 | 17.434 | 0 | 4 | 0 | 36.859 | 37.516 | 36.108 | 36.342 | 20.998 | 24.877 | 8.941 | 0 | 0 | 55.365 | 51.72 | 45.436 | 19.312 | 0 | 0 | 48.739 | 32.103 | [5 empty] | 0 | 0.517 | 10 | 3.9928 | 3.7201 | 2.8315 | 2.6087 | 1.1114 | 27.8361
02/24/09 | 2:25 | 0 | 17.459 | 0 | 4 | 0 | 36.648 | 37.234 | 35.356 | 35.919 | 20.078 | 24.948 | 8.941 | 0 | 0 | 55.342 | 51.787 | 45.39 | 19.337 | 0 | 0 | 48.76 | 32.149 | [5 empty] | 0 | 0.729 | 11 | 3.9928 | 3.7201 | 2.8315 | 2.6087 | 1.1114 | 27.8361
02/24/09 | 2:26 | 0 | 17.466 | 0 | 3 | 0 | 36.163 | 37.007 | 34.847 | 35.222 | 19.221 | 24.923 | 8.941 | 1 | 0 | 55.342 | 51.743 | 45.366 | 19.337 | 0 | 0 | 48.76 | 32.127 | [5 empty] | 0 | 0.941 | 12 | 3.9928 | 3.7201 | 2.8315 | 2.6087 | 1.1114 | 27.8361
02/24/09 | 2:27 | 0 | 17.459 | 0 | 4 | 0 | 35.426 | 36.318 | 34.438 | 34.579 | 18.273 | 24.923 | 8.941 | 0 | 0 | 55.319 | 51.72 | 45.345 | 19.337 | 0 | 0 | 48.76 | 32.127 | [5 empty] | 0 | 0.847 | 13 | 3.9928 | 3.7201 | 2.8315 | 2.6087 | 1.1114 | 27.8361
02/24/09 | 2:28 | 0 | 17.484 | 0 | 4 | 0 | 34.861 | 35.591 | 34.203 | 34.251 | 17.831 | 24.923 | 8.989 | 0 | 0 | 55.295 | 51.696 | 45.345 | 19.337 | 0 | 0 | 48.739 | 32.127 | [5 empty] | 0 | 0.61 | 14 | 3.9788 | 3.7068 | 2.8309 | 2.6087 | 1.0981 | 27.6
02/24/09 | 2:29 | 0 | 17.459 | 0 | 4 | 0 | 34.462 | 35.074 | 34.038 | 34.086 | 16.893 | 24.877 | 8.941 | 0 | 0 | 55.251 | 51.696 | 45.275 | 19.337 | 0 | 0 | 48.76 | 32.078 | [5 empty] | 0 | 0.376 | 15 | 3.9928 | 3.7201 | 2.8315 | 2.6087 | 1.1114 | 27.8361
02/24/09 | 2:30 | 0 | 17.459 | 0 | 3 | 0 | 43.956 | 34.696 | 33.804 | 33.921 | 32.272 | 24.803 | 8.967 | 0 | 0 | 55.251 | 51.673 | 45.322 | 19.337 | 0 | 0 | 48.716 | 32.054 | [5 empty] | 0 | 10.035 | 16 | 3.9852 | 3.7129 | 2.8312 | 2.6087 | 1.1042 | 27.7084
02/24/09 | 2:31 | 1 | 17.459 | 0 | 4 | 0 | 48.531 | 45.46 | 33.605 | 33.768 | 33.299 | 24.791 | 8.954 | 1 | 0 | 55.239 | 51.661 | 45.264 | 19.324 | 0 | 0 | 48.727 | 32.066 | [5 empty] | 17.459 | 14.763 | 17 | 3.989 | 3.7165 | 2.8313 | 2.6087 | 1.1078 | 27.7723
02/24/09 | 2:32 | 0 | 17.446 | 0 | 4 | 0 | 49.276 | 48.909 | 33.393 | 33.534 | 33.651 | 24.766 | 8.954 | 2 | 0 | 55.193 | 51.708 | 45.219 | 19.375 | 0 | 0 | 48.704 | 32.066 | [5 empty] | 0 | 15.742 | 18 | 3.989 | 3.7165 | 2.8313 | 2.6087 | 1.1078 | 27.7723
02/24/09 | 2:33 | 0 | 17.529 | 1 | 3 | 0 | 49.789 | 49.561 | 33.283 | 33.354 | 34.199 | 24.776 | 9.034 | 1 | 0 | 55.223 | 51.692 | 45.271 | 19.382 | 0 | 0 | 48.734 | 32.147 | [5 empty] | 0 | 16.435 | 19 | 3.9657 | 3.6944 | 2.8304 | 2.6087 | 1.0857 | 27.3771
02/24/09 | 2:34 | 1 | 17.446 | 0 | 4 | 0 | 49.897 | 49.988 | 33.228 | 33.158 | 34.38 | 24.695 | 9.002 | 2 | 0 | 55.169 | 51.661 | 45.219 | 19.349 | 0 | 0 | 48.704 | 32.115 | [5 empty] | 17.446 | 16.739 | 20 | 3.975 | 3.7032 | 2.8308 | 2.6087 | 1.0946 | 27.5357
02/24/09 | 2:35 | 0 | 17.471 | 0 | 3 | 0 | 50.079 | 50.193 | 33.417 | 33.206 | 34.945 | 24.72 | 9.027 | 1 | 0 | 55.146 | 51.638 | 45.196 | 19.349 | 0 | 0 | 48.704 | 32.09 | [5 empty] | 0 | 16.873 | 21 | 3.9677 | 3.6963 | 2.8305 | 2.6087 | 1.0876 | 27.4119
02/24/09 | 2:36 | 0 | 17.471 | 0 | 3 | 1 | 50.31 | 50.401 | 33.558 | 33.347 | 35.321 | 24.72 | 9.027 | 2 | 0 | 55.146 | 51.638 | 45.149 | 19.349 | 0 | 0 | 48.681 | 32.09 | [5 empty] | 0 | 16.963 | 22 | 3.9677 | 3.6963 | 2.8305 | 2.6087 | 1.0876 | 27.4119
02/24/09 | 2:37 | 0 | 17.497 | 0 | 4 | 0 | 50.515 | 50.63 | 33.747 | 33.534 | 35.813 | 24.744 | 9.002 | 2 | 0 | 55.193 | 51.617 | 45.149 | 19.324 | 0 | 0 | 48.681 | 32.09 | [5 empty] | 0 | 16.981 | 0 | 3.975 | 3.7032 | 2.8308 | 2.6087 | 1.0946 | 27.5357
02/24/09 | 2:38 | 1 | 17.471 | 0 | 3 | 0 | 50.835 | 50.905 | 34.026 | 33.699 | 36.143 | 24.671 | 8.954 | 1 | 0 | 55.193 | 51.617 | 45.173 | 19.349 | 0 | 0 | 48.657 | 32.09 | [5 empty] | 17.471 | 17.136 | 1 | 3.989 | 3.7165 | 2.8313 | 2.6087 | 1.1078 | 27.7723
02/24/09 | 2:39 | 0 | 17.529 | 0 | 4 | 0 | 51.026 | 51.211 | 34.505 | 34.058 | 36.761 | 24.798 | 9.034 | 2 | 0 | 55.223 | 51.668 | 45.18 | 19.357 | 0 | 0 | 48.688 | 32.122 | [5 empty] | 0 | 16.968 | 2 | 3.9657 | 3.6944 | 2.8304 | 2.6087 | 1.0857 | 27.3771
02/24/09 | 2:40 | 0 | 17.529 | 0 | 3 | 0 | 51.302 | 51.463 | 35.022 | 34.553 | 37.466 | 24.823 | 9.012 | 2 | 0 | 55.223 | 51.692 | 45.203 | 19.407 | 0 | 0 | 48.711 | 32.098 | [5 empty] | 0 | 16.749 | 3 | 3.9721 | 3.7005 | 2.8307 | 2.6087 | 1.0918 | 27.4862
02/24/09 | 2:41 | 0 | 17.471 | 0 | 3 | 0 | 51.799 | 51.708 | 35.366 | 34.99 | 38.444 | 24.864 | 8.929 | 1 | 0 | 55.193 | 51.661 | 45.149 | 19.349 | 0 | 0 | 48.681 | 32.066 | [5 empty] | 0 | 16.809 | 4 | 3.9963 | 3.7235 | 2.8316 | 2.6087 | 1.1148 | 27.8949
02/24/09 | 2:42 | 0 | 17.504 | 0 | 4 | 0 | 44.813 | 52.266 | 35.775 | 35.445 | 30.654 | 24.943 | 8.886 | 1 | 0 | 55.239 | 51.594 | 45.173 | 19.349 | 0 | 0 | 48.657 | 32.066 | [5 empty] | 0 | 9.368 | 5 | 4.0088 | 3.7354 | 2.8321 | 2.6087 | 1.1267 | 28.1047
02/24/09 | 2:43 | 0 | 17.471 | 1 | 3 | 0 | 38.681 | 44.622 | 36.026 | 35.672 | 26.694 | 24.886 | 8.929 | 1 | 0 | 55.239 | 51.594 | 45.196 | 19.349 | 0 | 0 | 48.681 | 32.066 | [5 empty] | 0 | 3.009 | 6 | 3.9963 | 3.7235 | 2.8316 | 2.6087 | 1.1148 | 27.8949
02/24/09 | 2:44 | 0 | 17.471 | 0 | 3 | 0 | 37.225 | 39.009 | 36.143 | 35.885 | 24.19 | 24.911 | 8.831 | 0 | 0 | 55.239 | 51.594 | 45.219 | 19.349 | 0 | 0 | 48.657 | 32.09 | [5 empty] | 0 | 1.34 | 7 | 4.0248 | 3.7506 | 2.8328 | 2.6087 | 1.1419 | 28.3711
02/24/09 | 2:45 | 0 | 17.471 | 0 | 4 | 0 | 36.825 | 37.669 | 36.189 | 36.048 | 22.528 | 24.935 | 8.929 | 0 | 0 | 55.239 | 51.617 | 45.219 | 19.324 | 0 | 0 | 48.657 | 32.066 | [5 empty] | 0 | 0.777 | 8 | 3.9963 | 3.7235 | 2.8316 | 2.6087 | 1.1148 | 27.8949
02/24/09 | 2:46 | 0 | 17.471 | 0 | 3 | 0 | 36.636 | 37.27 | 35.93 | 36.048 | 21.275 | 24.935 | 8.979 | 0 | 0 | 55.216 | 51.594 | 45.24 | 19.324 | 0 | 0 | 48.634 | 32.066 | [5 empty] | 0 | 0.588 | 9 | 3.9817 | 3.7096 | 2.831 | 2.6087 | 1.1009 | 27.6493
02/24/09 | 2:47 | 0 | 17.471 | 0 | 4 | 0 | 36.471 | 37.012 | 35.249 | 35.744 | 20.407 | 24.985 | 8.904 | 0 | 0 | 55.216 | 51.594 | 45.219 | 19.324 | 0 | 0 | 48.657 | 32.066 | [5 empty] | 0 | 0.727 | 10 | 4.0036 | 3.7304 | 2.8319 | 2.6087 | 1.1217 | 28.017
02/24/09 | 2:48 | 0 | 17.479 | 0 | 4 | 0 | 36.033 | 36.832 | 34.67 | 34.998 | 19.628 | 24.992 | 8.936 | 0 | 0 | 55.2 | 51.647 | 45.25 | 19.382 | 0 | 0 | 48.664 | 32.049 | [5 empty] | 0 | 1.035 | 11 | 3.9942 | 3.7215 | 2.8316 | 2.6087 | 1.1128 | 27.8606
02/24/09 | 2:49 | 0 | 17.471 | 0 | 3 | 0 | 35.249 | 36.213 | 34.192 | 34.426 | 18.781 | 24.96 | 8.929 | 0 | 0 | 55.146 | 51.594 | 45.219 | 19.375 | 0 | 0 | 48.634 | 32.041 | [5 empty] | 0 | 0.823 | 12 | 3.9963 | 3.7235 | 2.8316 | 2.6087 | 1.1148 | 27.8949
02/24/09 | 2:50 | 0 | 17.479 | 0 | 4 | 0 | 34.67 | 35.445 | 34.036 | 34.105 | 17.826 | 24.992 | 8.962 | 0 | 0 | 55.146 | 51.57 | 45.196 | 19.349 | 0 | 0 | 48.634 | 32.041 | [5 empty] | 0 | 0.565 | 13 | 3.9867 | 3.7143 | 2.8312 | 2.6087 | 1.1056 | 27.733
02/24/09 | 2:51 | 0 | 17.504 | 0 | 4 | 0 | 34.294 | 34.904 | 33.919 | 33.988 | 17.331 | 24.943 | 8.962 | 0 | 0 | 55.134 | 51.624 | 45.203 | 19.382 | 0 | 0 | 48.667 | 32.076 | [5 empty] | 0 | 0.306 | 14 | 3.9867 | 3.7143 | 2.8312 | 2.6087 | 1.1056 | 27.733
02/24/09 | 2:52 | 1 | 17.484 | 0 | 4 | 0 | 43.37 | 34.486 | 33.782 | 33.828 | 32.512 | 24.877 | 8.989 | 1 | 0 | 55.116 | 51.561 | 45.163 | 19.387 | 0 | 0 | 48.625 | 32.056 | [5 empty] | 17.484 | 9.542 | 15 | 3.9788 | 3.7068 | 2.8309 | 2.6087 | 1.0981 | 27.6
02/24/09 | 2:53 | 0 | 17.484 | 0 | 3 | 0 | 48.212 | 44.841 | 33.476 | 33.687 | 33.287 | 24.852 | 8.916 | 1 | 0 | 55.092 | 51.561 | 45.14 | 19.362 | 0 | 0 | 48.601 | 32.078 | [5 empty] | 0 | 14.525 | 16 | 4.0001 | 3.7271 | 2.8318 | 2.6087 | 1.1184 | 27.9585
02/24/09 | 2:54 | 0 | 17.509 | 1 | 4 | 0 | 49.199 | 48.601 | 33.287 | 33.407 | 33.759 | 24.803 | 8.891 | 2 | 0 | 55.022 | 51.538 | 45.093 | 19.337 | 0 | 0 | 48.601 | 32.056 | [5 empty] | 0 | 15.792 | 17 | 4.0073 | 3.734 | 2.8321 | 2.6087 | 1.1253 | 28.0804
02/24/09 | 2:55 | 0 | 17.459 | 0 | 4 | 0 | 49.519 | 49.474 | 33.101 | 33.194 | 34.299 | 24.732 | 8.866 | 1 | 0 | 55.022 | 51.538 | 45.093 | 19.362 | 0 | 0 | 48.625 | 31.983 | [5 empty] | 0 | 16.325 | 18 | 4.0146 | 3.7409 | 2.8324 | 2.6087 | 1.1322 | 28.2018
02/24/09 | 2:56 | 1 | 17.484 | 0 | 3 | 0 | 49.841 | 49.771 | 33.125 | 33.029 | 34.627 | 24.658 | 8.891 | 2 | 0 | 55.046 | 51.538 | 45.093 | 19.362 | 0 | 0 | 48.601 | 32.032 | [5 empty] | 17.484 | 16.812 | 19 | 4.0073 | 3.734 | 2.8321 | 2.6087 | 1.1253 | 28.0804
02/24/09 | 2:57 | 0 | 17.484 | 0 | 3 | 0 | 50.069 | 50.093 | 33.242 | 33.053 | 34.981 | 24.683 | 8.891 | 1 | 0 | 54.999 | 51.538 | 45.026 | 19.362 | 0 | 0 | 48.601 | 32.032 | [5 empty] | 0 | 17.016 | 20 | 4.0073 | 3.734 | 2.8321 | 2.6087 | 1.1253 | 28.0804
02/24/09 | 2:58 | 0 | 17.484 | 0 | 4 | 0 | 50.046 | 50.345 | 33.407 | 33.218 | 35.498 | 24.658 | 9.014 | 2 | 0 | 55.046 | 51.514 | 45.07 | 19.387 | 0 | 0 | 48.625 | 32.032 | [5 empty] | 0 | 16.828 | 21 | 3.9715 | 3.6999 | 2.8306 | 2.6087 | 1.0912 | 27.4763
02/24/09 | 2:59 | 1 | 17.517 | 0 | 3 | 1 | 50.261 | 50.399 | 33.625 | 33.39 | 36.186 | 24.69 | 9.022 | 2 | 0 | 55.076 | 51.568 | 45.079 | 19.395 | 0 | 0 | 48.611 | 32.088 | [5 empty] | 17.517 | 16.871 | 22 | 3.9692 | 3.6977 | 2.8305 | 2.6087 | 1.089 | 27.4367
02/24/09 | 3:00 | 0 | 17.459 | 0 | 4 | 0 | 50.436 | 50.55 | 33.852 | 33.57 | 36.744 | 24.707 | 8.989 | 1 | 0 | 55.046 | 51.561 | 45.026 | 19.387 | 0 | 0 | 48.601 | 32.056 | [5 empty] | 0 | 16.866 | 0 | 3.9788 | 3.7068 | 2.8309 | 2.6087 | 1.0981 | 27.6
02/24/09 | 3:01 | 0 | 17.484 | 0 | 3 | 0 | 50.711 | 50.826 | 34.275 | 33.852 | 37.425 | 24.683 | 9.014 | 2 | 0 | 55.046 | 51.514 | 45.002 | 19.362 | 0 | 0 | 48.58 | 32.056 | [5 empty] | 0 | 16.859 | 1 | 3.9715 | 3.6999 | 2.8306 | 2.6087 | 1.0912 | 27.4763
02/24/09 | 3:02 | 0 | 17.484 | 0 | 3 | 0 | 50.963 | 51.124 | 34.816 | 34.323 | 37.942 | 24.707 | 8.989 | 1 | 0 | 55.069 | 51.423 | 44.956 | 19.287 | 0 | 0 | 48.557 | 31.983 | [5 empty] | 0 | 16.64 | 2 | 3.9788 | 3.7068 | 2.8309 | 2.6087 | 1.0981 | 27.6
02/24/09 | 3:03 | 1 | 17.492 | 0 | 4 | 0 | 51.453 | 51.453 | 35.34 | 34.871 | 38.514 | 24.764 | 8.999 | 2 | 0 | 55.123 | 51.498 | 45.056 | 19.395 | 0 | 0 | 48.587 | 32.11 | [5 empty] | 17.492 | 16.582 | 3 | 3.9759 | 3.7041 | 2.8308 | 2.6087 | 1.0954 | 27.5506
02/24/09 | 3:04 | 0 | 17.459 | 1 | 3 | 0 | 51.881 | 51.881 | 35.591 | 35.285 | 39.327 | 24.756 | 9.014 | 2 | 0 | 55.069 | 51.491 | 45.026 | 19.362 | 0 | 0 | 48.58 | 32.056 | [5 empty] | 0 | 16.596 | 4 | 3.9715 | 3.6999 | 2.8306 | 2.6087 | 1.0912 | 27.4763
02/24/09 | 3:05 | 0 | 17.484 | 0 | 3 | 0 | 52.364 | 52.385 | 35.873 | 35.615 | 40.009 | 24.732 | 8.967 | 1 | 0 | 55.092 | 51.491 | 45.049 | 19.337 | 0 | 0 | 48.58 | 32.103 | [5 empty] | 0 | 16.749 | 5 | 3.9852 | 3.7129 | 2.8312 | 2.6087 | 1.1042 | 27.7084
02/24/09 | 3:06 | 0 | 17.484 | 0 | 4 | 0 | 44.31 | 52.821 | 36.086 | 35.825 | 31.357 | 24.803 | 9.04 | 1 | 0 | 55.092 | 51.491 | 45.093 | 19.312 | 0 | 0 | 48.557 | 32.103 | [5 empty] | 0 | 8.485 | 6 | 3.964 | 3.6927 | 2.8303 | 2.6087 | 1.084 | 27.3473
02/24/09 | 3:07 | 0 | 17.484 | 0 | 3 | 0 | 38.858 | 44.216 | 36.273 | 36.014 | 26.995 | 24.852 | 9.014 | 0 | 0 | 55.116 | 51.467 | 45.093 | 19.337 | 0 | 0 | 48.557 | 32.103 | [5 empty] | 0 | 2.844 | 7 | 3.9715 | 3.6999 | 2.8306 | 2.6087 | 1.0912 | 27.4763
02/24/09 | 3:08 | 0 | 17.484 | 0 | 4 | 0 | 37.495 | 39.234 | 36.414 | 36.131 | 24.492 | 24.852 | 9.09 | 1 | 0 | 55.116 | 51.446 | 45.117 | 19.337 | 0 | 0 | 48.534 | 32.103 | [5 empty] | 0 | 1.364 | 8 | 3.9494 | 3.6789 | 2.8297 | 2.6087 | 1.0702 | 27.0976
02/24/09 | 3:09 | 0 | 17.509 | 0 | 3 | 0 | 37.048 | 37.988 | 36.414 | 36.273 | 22.756 | 24.901 | 9.09 | 0 | 0 | 55.137 | 51.467 | 45.14 | 19.337 | 0 | 0 | 48.557 | 32.103 | [5 empty] | 0 | 0.775 | 9 | 3.9494 | 3.6789 | 2.8297 | 2.6087 | 1.0702 | 27.0976
02/24/09 | 3:10 | 0 | 17.484 | 0 | 4 | 0 | 36.813 | 37.447 | 36.038 | 36.249 | 21.456 | 24.972 | 8.989 | 0 | 0 | 55.046 | 51.491 | 45.14 | 19.362 | 0 | 0 | 48.58 | 32.078 | [5 empty] | 0 | 0.564 | 10 | 3.9788 | 3.7068 | 2.8309 | 2.6087 | 1.0981 | 27.6
02/24/09 | 3:11 | 0 | 17.459 | 0 | 3 | 0 | 36.627 | 37.189 | 35.263 | 35.792 | 20.336 | 24.96 | 8.977 | 0 | 0 | 55.083 | 51.505 | 45.152 | 19.349 | 0 | 0 | 48.545 | 32.044 | [5 empty] | 0 | 0.835 | 11 | 3.9823 | 3.7102 | 2.8311 | 2.6087 | 1.1015 | 27.6592
02/24/09 | 3:12 | 0 | 17.512 | 0 | 4 | 0 | 36.041 | 36.911 | 34.818 | 35.031 | 19.561 | 24.904 | 9.092 | 0 | 0 | 55.118 | 51.472 | 45.121 | 19.365 | 0 | 0 | 48.538 | 32.059 | [5 empty] | 0 | 1.01 | 12 | 3.9488 | 3.6783 | 2.8297 | 2.6087 | 1.0696 | 27.0876
02/24/09 | 3:13 | 0 | 17.519 | 0 | 4 | 0 | 35.368 | 36.285 | 34.45 | 34.591 | 18.605 | 24.935 | 9.125 | 0 | 0 | 55.104 | 51.479 | 45.173 | 19.372 | 0 | 0 | 48.569 | 32.115 | [5 empty] | 0 | 0.777 | 13 | 3.9392 | 3.6692 | 2.8293 | 2.6087 | 1.0605 | 26.9218
02/24/09 | 3:14 | 0 | 17.487 | 0 | 4 | 0 | 34.797 | 35.524 | 34.232 | 34.256 | 18.228 | 24.855 | 9.092 | 0 | 0 | 55.05 | 51.449 | 45.121 | 19.365 | 0 | 0 | 48.559 | 32.009 | [5 empty] | 0 | 0.541 | 14 | 3.9488 | 3.6783 | 2.8297 | 2.6087 | 1.0696 | 27.0876
02/24/09 | 3:15 | 0 | 17.487 | 0 | 3 | 0 | 34.467 | 35.007 | 34.067 | 34.115 | 17.192 | 24.83 | 9.042 | 0 | 0 | 55.027 | 51.472 | 45.098 | 19.39 | 0 | 0 | 48.538 | 32.009 | [5 empty] | 0 | 0.352 | 15 | 3.9634 | 3.6922 | 2.8303 | 2.6087 | 1.0835 | 27.3373
02/24/09 | 3:16 | 0 | 17.461 | 1 | 4 | 0 | 44.056 | 34.749 | 33.833 | 33.95 | 32.845 | 24.759 | 9.115 | 0 | 0 | 54.98 | 51.428 | 45.051 | 19.39 | 0 | 0 | 48.538 | 31.963 | [5 empty] | 0 | 10.106 | 16 | 3.9421 | 3.672 | 2.8294 | 2.6087 | 1.0633 | 26.9721
02/24/09 | 3:17 | 1 | 17.487 | 0 | 4 | 0 | 48.401 | 45.511 | 33.574 | 33.761 | 33.292 | 24.734 | 9.067 | 1 | 0 | 54.959 | 51.428 | 45.007 | 19.365 | 0 | 0 | 48.538 | 31.963 | [5 empty] | 17.487 | 14.64 | 17 | 3.9561 | 3.6853 | 2.83 | 2.6087 | 1.0766 | 27.2127
02/24/09 | 3:18 | 0 | 17.512 | 0 | 4 | 0 | 48.996 | 48.835 | 33.385 | 33.527 | 33.737 | 24.685 | 9.092 | 2 | 0 | 54.912 | 51.381 | 45.007 | 19.314 | 0 | 0 | 48.492 | 31.963 | [5 empty] | 0 | 15.469 | 18 | 3.9488 | 3.6783 | 2.8297 | 2.6087 | 1.0696 | 27.0876
02/24/09 | 3:19 | 0 | 17.487 | 0 | 3 | 0 | 49.547 | 49.295 | 33.268 | 33.268 | 34.467 | 24.59 | 9.241 | 2 | 0 | 54.912 | 51.358 | 44.984 | 19.339 | 0 | 0 | 48.492 | 31.985 | [5 empty] | 0 | 16.279 | 19 | 3.9054 | 3.6371 | 2.828 | 2.6087 | 1.0284 | 26.3325
02/24/09 | 3:20 | 0 | 17.487 | 0 | 4 | 0 | 49.822 | 49.775 | 33.22 | 33.199 | 34.584 | 24.59 | 9.067 | 1 | 0 | 54.889 | 51.428 | 44.984 | 19.365 | 0 | 0 | 48.538 | 32.009 | [5 empty] | 0 | 16.623 | 20 | 3.9561 | 3.6853 | 2.83 | 2.6087 | 1.0766 | 27.2127
02/24/09 | 3:21 | 1 | 17.487 | 0 | 3 | 0 | 49.936 | 50.051 | 33.409 | 33.151 | 35.196 | 24.59 | 9.14 | 2 | 0 | 54.912 | 51.404 | 44.984 | 19.339 | 0 | 0 | 48.492 | 32.009 | [5 empty] | 17.487 | 16.785 | 21 | 3.9348 | 3.665 | 2.8291 | 2.6087 | 1.0564 | 26.8462
02/24/09 | 3:22 | 0 | 17.487 | 0 | 3 | 1 | 50.004 | 50.235 | 33.527 | 33.361 | 35.478 | 24.614 | 9.19 | 1 | 0 | 54.936 | 51.381 | 44.96 | 19.365 | 0 | 0 | 48.515 | 31.938 | [5 empty] | 0 | 16.643 | 22 | 3.9203 | 3.6512 | 2.8286 | 2.6087 | 1.0425 | 26.5929
02/24/09 | 3:23 | 0 | 17.512 | 0 | 4 | 0 | 50.188 | 50.394 | 33.761 | 33.55 | 36.158 | 24.614 | 9.215 | 2 | 0 | 54.889 | 51.381 | 44.914 | 19.365 | 0 | 0 | 48.445 | 31.865 | [5 empty] | 0 | 16.638 | 0 | 3.913 | 3.6443 | 2.8283 | 2.6087 | 1.0356 | 26.4655
02/24/09 | 3:24 | 1 | 17.519 | 0 | 3 | 0 | 50.471 | 50.655 | 34.122 | 33.768 | 36.519 | 24.671 | 9.223 | 2 | 0 | 54.943 | 51.388 | 44.944 | 19.422 | 0 | 0 | 48.408 | 31.872 | [5 empty] | 17.519 | 16.703 | 1 | 3.9107 | 3.6421 | 2.8282 | 2.6087 | 1.0334 | 26.4246
02/24/09 | 3:25 | 0 | 17.512 | 1 | 4 | 0 | 50.625 | 50.83 | 34.538 | 34.067 | 37.263 | 24.639 | 9.241 | 1 | 0 | 54.936 | 51.334 | 44.89 | 19.365 | 0 | 0 | 48.263 | 31.84 | [5 empty] | 0 | 16.558 | 2 | 3.9054 | 3.6371 | 2.828 | 2.6087 | 1.0284 | 26.3325
02/24/09 | 3:26 | 0 | 17.544 | 0 | 3 | 0 | 51.022 | 51.136 | 35.132 | 34.639 | 37.765 | 24.671 | 9.1 | 2 | 0 | 54.966 | 51.388 | 44.921 | 19.397 | 0 | 0 | 48.223 | 31.872 | [5 empty] | 0 | 16.383 | 3 | 3.9465 | 3.6761 | 2.8296 | 2.6087 | 1.0674 | 27.0475
02/24/09 | 3:27 | 0 | 17.487 | 0 | 3 | 0 | 51.404 | 51.472 | 35.5 | 35.079 | 38.461 | 24.639 | 9.14 | 1 | 0 | 54.936 | 51.334 | 44.914 | 19.339 | 0 | 0 | 48.125 | 31.84 | [5 empty] | 0 | 16.325 | 4 | 3.9348 | 3.665 | 2.8291 | 2.6087 | 1.0564 | 26.8462
02/24/09 | 3:28 | 0 | 17.487 | 0 | 4 | 0 | 45.189 | 51.818 | 35.83 | 35.478 | 29.938 | 24.734 | 9.215 | 1 | 0 | 54.959 | 51.358 | 44.984 | 19.365 | 0 | 0 | 48.079 | 31.889 | [5 empty] | 0 | 9.711 | 5 | 3.913 | 3.6443 | 2.8283 | 2.6087 | 1.0356 | 26.4655
02/24/09 | 3:29 | 0 | 17.519 | 0 | 3 | 0 | 38.846 | 44.783 | 36.096 | 35.789 | 25.754 | 24.791 | 9.248 | 1 | 0 | 54.99 | 51.388 | 45.014 | 19.372 | 0 | 0 | 48.018 | 31.921 | [5 empty] | 0 | 3.057 | 6 | 3.9034 | 3.6352 | 2.8279 | 2.6087 | 1.0265 | 26.2966
02/24/09 | 3:30 | 0 | 17.494 | 0 | 4 | 0 | 37.318 | 39.129 | 36.285 | 36.026 | 24.163 | 24.911 | 9.248 | 0 | 0 | 54.99 | 51.365 | 44.96 | 19.339 | 0 | 0 | 47.941 | 31.938 | [5 empty] | 0 | 1.292 | 7 | 3.9034 | 3.6352 | 2.8279 | 2.6087 | 1.0265 | 26.2966
02/24/09 | 3:31 | 0 | 17.487 | 0 | 3 | 0 | 36.839 | 37.78 | 36.344 | 36.11 | 21.77 | 24.855 | 9.266 | 0 | 0 | 54.954 | 51.309 | 45.002 | 19.365 | 0 | 0 | 47.915 | 31.911 | [5 empty] | 0 | 0.729 | 8 | 3.8981 | 3.6302 | 2.8277 | 2.6087 | 1.0215 | 26.2042
02/24/09 | 3:32 | 0 | 17.492 | 0 | 4 | 0 | 36.679 | 37.337 | 36.067 | 36.186 | 21.343 | 24.908 | 9.246 | 0 | 0 | 54.936 | 51.337 | 45.007 | 19.37 | 0 | 0 | 47.896 | 31.941 | [5 empty] | 0 | 0.493 | 9 | 3.904 | 3.6357 | 2.8279 | 2.6087 | 1.027 | 26.3069
02/24/09 | 3:33 | 0 | 17.484 | 0 | 4 | 0 | 36.483 | 37.048 | 35.285 | 35.708 | 19.804 | 24.779 | 9.213 | 0 | 0 | 54.929 | 51.283 | 45.023 | 19.337 | 0 | 0 | 47.843 | 31.909 | [5 empty] | 0 | 0.775 | 10 | 3.9136 | 3.6448 | 2.8283 | 2.6087 | 1.0361 | 26.4757
02/24/09 | 3:34 | 0 | 17.509 | 0 | 3 | 0 | 35.99 | 36.813 | 34.675 | 34.957 | 18.595 | 24.852 | 9.188 | 1 | 0 | 54.882 | 51.306 | 44.977 | 19.337 | 0 | 0 | 47.775 | 31.909 | [5 empty] | 0 | 1.033 | 11 | 3.9209 | 3.6518 | 2.8286 | 2.6087 | 1.0431 | 26.603
02/24/09 | 3:35 | 0 | 17.484 | 0 | 4 | 0 | 35.191 | 36.177 | 34.227 | 34.416 | 18.57 | 24.754 | 9.238 | 0 | 0 | 54.861 | 51.236 | 45 | 19.287 | 0 | 0 | 47.775 | 31.884 | [5 empty] | 0 | 0.775 | 12 | 3.9063 | 3.6379 | 2.828 | 2.6087 | 1.0292 | 26.3479
02/24/09 | 3:36 | 0 | 17.484 | 1 | 4 | 0 | 34.627 | 35.356 | 34.038 | 34.062 | 18.349 | 24.754 | 9.213 | 0 | 0 | 54.861 | 51.26 | 45 | 19.312 | 0 | 0 | 47.752 | 31.909 | [5 empty] | 0 | 0.565 | 13 | 3.9136 | 3.6448 | 2.8283 | 2.6087 | 1.0361 | 26.4757
02/24/09 | 3:37 | 0 | 17.517 | 0 | 4 | 0 | 34.282 | 34.868 | 33.952 | 33.976 | 17.273 | 24.739 | 9.148 | 0 | 0 | 54.868 | 51.267 | 44.986 | 19.319 | 0 | 0 | 47.759 | 31.916 | [5 empty] | 0 | 0.306 | 14 | 3.9325 | 3.6628 | 2.829 | 2.6087 | 1.0541 | 26.8058
02/24/09 | 3:38 | 1 | 17.492 | 0 | 4 | 0 | 42.506 | 34.541 | 33.811 | 33.835 | 31.701 | 24.69 | 9.246 | 0 | 0 | 54.814 | 51.215 | 44.932 | 19.287 | 0 | 0 | 47.728 | 31.933 | [5 empty] | 17.492 | 8.671 | 15 | 3.904 | 3.6357 | 2.8279 | 2.6087 | 1.027 | 26.3069
02/24/09 | 3:39 | 0 | 17.484 | 0 | 3 | 0 | 47.637 | 44.169 | 33.498 | 33.617 | 33.005 | 24.609 | 9.04 | 1 | 0 | 54.791 | 51.215 | 44.886 | 19.312 | 0 | 0 | 47.728 | 31.933 | [5 empty] | 0 | 14.02 | 16 | 3.964 | 3.6927 | 2.8303 | 2.6087 | 1.084 | 27.3473
02/24/09 | 3:40 | 0 | 17.517 | 0 | 4 | 0 | 48.517 | 48.104 | 33.295 | 33.388 | 33.177 | 24.57 | 9.148 | 1 | 0 | 54.798 | 51.246 | 44.893 | 19.37 | 0 | 0 | 47.714 | 31.965 | [5 empty] | 0 | 15.129 | 17 | 3.9325 | 3.6628 | 2.829 | 2.6087 | 1.0541 | 26.8058
02/24/09 | 3:41 | 0 | 17.484 | 0 | 4 | 0 | 48.783 | 48.783 | 33.098 | 33.122 | 33.428 | 24.489 | 9.213 | 2 | 0 | 54.747 | 51.169 | 44.839 | 19.312 | 0 | 0 | 47.661 | 31.909 | [5 empty] | 0 | 15.661 | 18 | 3.9136 | 3.6448 | 2.8283 | 2.6087 | 1.0361 | 26.4757
02/24/09 | 3:42 | 1 | 17.484 | 0 | 3 | 0 | 49.173 | 49.035 | 33.053 | 33.005 | 34.017 | 24.538 | 9.263 | 2 | 0 | 54.723 | 51.215 | 44.795 | 19.312 | 0 | 0 | 47.661 | 31.884 | [5 empty] | 17.484 | 16.168 | 19 | 3.899 | 3.631 | 2.8277 | 2.6087 | 1.0223 | 26.2196
02/24/09 | 3:43 | 0 | 17.542 | 0 | 4 | 0 | 49.456 | 49.456 | 33.295 | 33.036 | 34.306 | 24.521 | 9.271 | 1 | 0 | 54.777 | 51.222 | 44.778 | 19.319 | 0 | 0 | 47.644 | 31.965 | [5 empty] | 0 | 16.42 | 20 | 3.8967 | 3.6288 | 2.8276 | 2.6087 | 1.0201 | 26.1784
02/24/09 | 3:44 | 0 | 17.517 | 0 | 3 | 0 | 49.617 | 49.778 | 33.46 | 33.201 | 34.682 | 24.499 | 9.17 | 2 | 0 | 54.754 | 51.222 | 44.802 | 19.319 | 0 | 0 | 47.644 | 31.965 | [5 empty] | 0 | 16.416 | 21 | 3.9261 | 3.6567 | 2.8288 | 2.6087 | 1.048 | 26.6944
02/24/09 | 3:45 | 0 | 17.509 | 0 | 4 | 1 | 49.908 | 49.929 | 33.594 | 33.381 | 35.402 | 24.489 | 9.263 | 1 | 0 | 54.723 | 51.192 | 44.748 | 19.287 | 0 | 0 | 47.614 | 31.909 | [5 empty] | 0 | 16.527 | 22 | 3.899 | 3.631 | 2.8277 | 2.6087 | 1.0223 | 26.2196
02/24/09 | 3:46 | 1 | 17.459 | 1 | 3 | 0 | 50.16 | 50.275 | 33.921 | 33.594 | 36.155 | 24.514 | 9.163 | 2 | 0 | 54.723 | 51.169 | 44.704 | 19.312 | 0 | 0 | 47.614 | 31.933 | [5 empty] | 17.459 | 16.566 | 0 | 3.9281 | 3.6587 | 2.8289 | 2.6087 | 1.05 | 26.7299
02/24/09 | 3:47 | 0 | 17.517 | 0 | 3 | 0 | 50.42 | 50.604 | 34.424 | 33.928 | 36.772 | 24.595 | 9.319 | 1 | 0 | 54.754 | 51.199 | 44.778 | 19.319 | 0 | 0 | 47.621 | 31.99 | [5 empty] | 0 | 16.492 | 1 | 3.8827 | 3.6155 | 2.827 | 2.6087 | 1.0068 | 25.9305
02/24/09 | 3:48 | 0 | 17.484 | 0 | 4 | 0 | 50.709 | 50.779 | 34.933 | 34.369 | 37.354 | 24.514 | 9.263 | 2 | 0 | 54.747 | 51.169 | 44.795 | 19.312 | 0 | 0 | 47.57 | 31.958 | [5 empty] | 0 | 16.34 | 2 | 3.899 | 3.631 | 2.8277 | 2.6087 | 1.0223 | 26.2196
02/24/09 | 3:49 | 0 | 17.517 | 0 | 3 | 0 | 51.222 | 51.176 | 35.34 | 34.94 | 37.971 | 24.619 | 9.319 | 2 | 0 | 54.777 | 51.199 | 44.755 | 19.37 | 0 | 0 | 47.6 | 32.014 | [5 empty] | 0 | 16.282 | 3 | 3.8827 | 3.6155 | 2.827 | 2.6087 | 1.0068 | 25.9305
02/24/09 | 3:50 | 1 | 17.509 | 0 | 4 | 0 | 47.523 | 51.65 | 35.684 | 35.285 | 30.825 | 24.634 | 9.263 | 1 | 0 | 54.768 | 51.169 | 44.748 | 19.337 | 0 | 0 | 47.546 | 32.005 | [5 empty] | 17.509 | 12.238 | 4 | 3.899 | 3.631 | 2.8277 | 2.6087 | 1.0223 | 26.2196
02/24/09 | 3:51 | 0 | 17.484 | 0 | 3 | 0 | 39.279 | 46.767 | 35.942 | 35.543 | 27.044 | 24.683 | 9.112 | 1 | 0 | 54.749 | 51.171 | 44.797 | 19.312 | 0 | 0 | 47.595 | 31.958 | [5 empty] | 0 | 3.736 | 5 | 3.943 | 3.6728 | 2.8295 | 2.6087 | 1.0641 | 26.9872
02/24/09 | 3:52 | 0 | 17.527 | 0 | 3 | 0 | 37.349 | 39.533 | 36.151 | 35.797 | 24.34 | 24.7 | 9.278 | 0 | 0 | 54.812 | 51.187 | 44.883 | 19.38 | 0 | 0 | 47.588 | 32.024 | [5 empty] | 0 | 1.552 | 6 | 3.8946 | 3.6268 | 2.8275 | 2.6087 | 1.0182 | 26.1424
02/24/09 | 3:53 | 0 | 17.552 | 0 | 4 | 0 | 36.808 | 37.772 | 36.196 | 35.962 | 22.653 | 24.749 | 9.205 | 0 | 0 | 54.812 | 51.211 | 44.904 | 19.354 | 0 | 0 | 47.588 | 32.049 | [5 empty] | 0 | 0.846 | 7 | 3.9159 | 3.6471 | 2.8284 | 2.6087 | 1.0384 | 26.5165
02/24/09 | 3:54 | 0 | 17.519 | 0 | 4 | 0 | 36.588 | 37.222 | 35.954 | 36.072 | 21.611 | 24.693 | 9.173 | 0 | 0 | 54.782 | 51.136 | 44.883 | 19.354 | 0 | 0 | 47.565 | 32.024 | [5 empty] | 0 | 0.516 | 8 | 3.9252 | 3.6559 | 2.8288 | 2.6087 | 1.0472 | 26.6792
02/24/09 | 3:55 | 0 | 17.502 | 0 | 3 | 0 | 36.478 | 36.995 | 35.256 | 35.797 | 20.121 | 24.774 | 9.205 | 0 | 0 | 54.812 | 51.187 | 44.883 | 19.329 | 0 | 0 | 47.588 | 32.073 | [5 empty] | 0 | 0.681 | 9 | 3.9159 | 3.6471 | 2.8284 | 2.6087 | 1.0384 | 26.5165
02/24/09 | 3:56 | 0 | 17.527 | 0 | 4 | 0 | 36.009 | 36.808 | 34.646 | 34.928 | 19.923 | 24.774 | 9.256 | 0 | 0 | 54.789 | 51.187 | 44.86 | 19.38 | 0 | 0 | 47.588 | 32.049 | [5 empty] | 0 | 1.081 | 10 | 3.9011 | 3.6329 | 2.8278 | 2.6087 | 1.0242 | 26.2556
02/24/09 | 3:57 | 0 | 17.527 | 1 | 4 | 0 | 35.187 | 36.196 | 34.292 | 34.364 | 18.145 | 24.774 | 9.231 | 0 | 0 | 54.765 | 51.166 | 44.837 | 19.38 | 0 | 0 | 47.565 | 32.024 | [5 empty] | 0 | 0.823 | 11 | 3.9083 | 3.6399 | 2.8281 | 2.6087 | 1.0312 | 26.3837
02/24/09 | 3:58 | 0 | 17.552 | 0 | 4 | 0 | 34.622 | 35.397 | 34.034 | 34.012 | 17.896 | 24.725 | 9.205 | 0 | 0 | 54.765 | 51.143 | 44.883 | 19.354 | 0 | 0 | 47.542 | 32.024 | [5 empty] | 0 | 0.61 | 12 | 3.9159 | 3.6471 | 2.8284 | 2.6087 | 1.0384 | 26.5165
02/24/09 | 3:59 | 0 | 17.527 | 0 | 4 | 0 | 34.247 | 34.811 | 33.871 | 33.916 | 16.986 | 24.7 | 9.18 | 0 | 0 | 54.742 | 51.12 | 44.837 | 19.304 | 0 | 0 | 47.518 | 31.978 | [5 empty] | 0 | 0.331 | 13 | 3.9232 | 3.654 | 2.8287 | 2.6087 | 1.0453 | 26.6437
02/24/09 | 4:00 | 0 | 17.527 | 0 | 3 | 0 | 35.679 | 34.481 | 33.73 | 33.775 | 31.399 | 24.653 | 9.155 | 0 | 0 | 54.721 | 51.12 | 44.79 | 19.304 | 0 | 0 | 47.518 | 31.953 | [5 empty] | 0 | 1.904 | 14 | 3.9305 | 3.6609 | 2.829 | 2.6087 | 1.0522 | 26.7704
02/24/09 | 4:01 | 0 | 17.527 | 0 | 4 | 0 | 46.601 | 39.581 | 33.472 | 33.589 | 32.79 | 24.604 | 9.205 | 1 | 0 | 54.698 | 51.12 | 44.79 | 19.354 | 0 | 0 | 47.518 | 31.953 | [5 empty] | 0 | 13.012 | 15 | 3.9159 | 3.6471 | 2.8284 | 2.6087 | 1.0384 | 26.5165
02/24/09 | 4:02 | 0 | 17.527 | 0 | 4 | 0 | 48.529 | 47.36 | 33.118 | 33.306 | 33.376 | 24.484 | 9.256 | 2 | 0 | 54.604 | 51.052 | 44.669 | 19.297 | 0 | 0 | 47.488 | 31.897 | [5 empty] | 0 | 15.223 | 16 | 3.9011 | 3.6329 | 2.8278 | 2.6087 | 1.0242 | 26.2556
02/24/09 | 4:03 | 1 | 17.494 | 0 | 4 | 0 | 48.636 | 48.727 | 32.969 | 32.993 | 33.933 | 24.452 | 9.122 | 1 | 0 | 54.597 | 51.043 | 44.692 | 19.347 | 0 | 0 | 47.467 | 31.897 | [5 empty] | 17.494 | 15.643 | 17 | 3.9401 | 3.67 | 2.8294 | 2.6087 | 1.0613 | 26.9369
02/24/09 | 4:04 | 0 | 17.552 | 0 | 3 | 0 | 49.033 | 48.963 | 32.952 | 32.883 | 34.129 | 24.509 | 9.231 | 2 | 0 | 54.604 | 51.096 | 44.699 | 19.354 | 0 | 0 | 47.518 | 31.904 | [5 empty] | 0 | 16.15 | 18 | 3.9083 | 3.6399 | 2.8281 | 2.6087 | 1.0312 | 26.3837
02/24/09 | 4:05 | 0 | 17.494 | 0 | 4 | 0 | 49.117 | 49.278 | 33.041 | 32.828 | 34.168 | 24.477 | 9.246 | 1 | 0 | 54.574 | 51.043 | 44.622 | 19.297 | 0 | 0 | 47.467 | 31.872 | [5 empty] | 0 | 16.289 | 19 | 3.904 | 3.6357 | 2.8279 | 2.6087 | 1.027 | 26.3069
02/24/09 | 4:06 | 0 | 17.552 | 0 | 3 | 0 | 49.353 | 49.446 | 33.283 | 33 | 35.045 | 24.46 | 9.205 | 2 | 0 | 54.628 | 51.052 | 44.652 | 19.329 | 0 | 0 | 47.474 | 31.904 | [5 empty] | 0 | 16.353 | 20 | 3.9159 | 3.6471 | 2.8284 | 2.6087 | 1.0384 | 26.5165
02/24/09 | 4:07 | 1 | 17.552 | 1 | 4 | 0 | 49.584 | 49.745 | 33.517 | 33.213 | 35.421 | 24.46 | 9.13 | 2 | 0 | 54.604 | 51.052 | 44.652 | 19.329 | 0 | 0 | 47.474 | 31.929 | [5 empty] | 17.552 | 16.371 | 21 | 3.9377 | 3.6678 | 2.8293 | 2.6087 | 1.0591 | 26.8966
02/24/09 | 4:08 | 0 | 17.494 | 0 | 3 | 1 | 49.85 | 49.988 | 33.744 | 33.44 | 35.93 | 24.452 | 9.173 | 1 | 0 | 54.553 | 51.043 | 44.622 | 19.297 | 0 | 0 | 47.467 | 31.897 | [5 empty] | 0 | 16.41 | 22 | 3.9252 | 3.6559 | 2.8288 | 2.6087 | 1.0472 | 26.6792
02/24/09 | 4:09 | 0 | 17.494 | 0 | 4 | 0 | 50.172 | 50.286 | 34.215 | 33.744 | 36.588 | 24.501 | 9.122 | 2 | 0 | 54.574 | 51.043 | 44.622 | 19.297 | 0 | 0 | 47.467 | 31.897 | [5 empty] | 0 | 16.428 | 0 | 3.9401 | 3.67 | 2.8294 | 2.6087 | 1.0613 | 26.9369
02/24/09 | 4:10 | 0 | 17.527 | 0 | 3 | 0 | 50.546 | 50.662 | 34.739 | 34.247 | 37.136 | 24.509 | 9.155 | 1 | 0 | 54.628 | 51.052 | 44.631 | 19.354 | 0 | 0 | 47.474 | 31.929 | [5 empty] | 0 | 16.299 | 1 | 3.9305 | 3.6609 | 3.0774 | 2.8571 | 0.80375 | 20.4493
02/24/09 | 4:11 | 1 | 17.519 | 0 | 3 | 0 | 50.998 | 50.952 | 35.201 | 34.708 | 38.256 | 24.501 | 9.223 | 2 | 0 | 54.597 | 51.043 | 44.575 | 19.297 | 0 | 0 | 47.465 | 31.872 | [5 empty] | 17.519 | 16.29 | 2 | 3.9107 | 3.6421 | 3.0766 | 2.8571 | 0.78493 | 20.0716
02/24/09 | 4:12 | 0 | 17.482 | 0 | 4 | 0 | 51.421 | 51.421 | 35.541 | 35.165 | 36.294 | 24.536 | 9.258 | 2 | 0 | 54.63 | 51.008 | 44.634 | 19.284 | 0 | 0 | 47.43 | 31.907 | [5 empty] | 0 | 16.256 | 3 | 3.9005 | 3.6324 | 3.0762 | 2.8571 | 0.77524 | 19.8756
02/24/09 | 4:13 | 0 | 17.507 | 0 | 3 | 0 | 41.346 | 51.145 | 35.777 | 35.447 | 28.341 | 24.585 | 9.135 | 0 | 0 | 54.653 | 50.984 | 44.678 | 19.309 | 0 | 0 | 47.453 | 31.907 | [5 empty] | 0 | 5.899 | 4 | 3.9363 | 3.6664 | 3.0776 | 2.8571 | 0.80929 | 20.5597
02/24/09 | 4:14 | 0 | 17.537 | 0 | 4 | 0 | 37.849 | 41.351 | 35.971 | 35.71 | 25.384 | 24.661 | 9.19 | 1 | 0 | 54.658 | 51.036 | 44.706 | 19.339 | 0 | 0 | 47.458 | 31.96 | [5 empty] | 0 | 2.139 | 5 | 3.9203 | 3.6512 | 3.077 | 2.8571 | 0.79407 | 20.2554
02/24/09 | 4:15 | 0 | 17.482 | 0 | 3 | 0 | 36.859 | 38.174 | 36.036 | 35.823 | 23.501 | 24.68 | 9.185 | 0 | 0 | 54.63 | 50.984 | 44.701 | 19.284 | 0 | 0 | 47.406 | 31.907 | [5 empty] | 0 | 1.036 | 6 | 3.9217 | 3.6526 | 3.0771 | 2.8571 | 0.79545 | 20.2831
02/24/09 | 4:16 | 0 | 17.512 | 0 | 4 | 0 | 36.605 | 37.38 | 36.041 | 36.017 | 22.182 | 24.759 | 9.117 | 0 | 0 | 54.658 | 51.012 | 44.753 | 19.314 | 0 | 0 | 47.434 | 31.936 | [5 empty] | 0 | 0.588 | 7 | 3.9415 | 3.6714 | 3.0779 | 2.8571 | 0.81427 | 20.6588
02/24/09 | 4:17 | 0 | 17.487 | 0 | 4 | 0 | 36.464 | 37.05 | 35.476 | 35.899 | 21.12 | 24.83 | 9.19 | 0 | 0 | 54.658 | 51.012 | 44.706 | 19.314 | 0 | 0 | 47.458 | 31.936 | [5 empty] | 0 | 0.565 | 8 | 3.9203 | 3.6512 | 3.077 | 2.8571 | 0.79407 | 20.2554
02/24/09 | 4:18 | 0 | 17.487 | 1 | 3 | 0 | 36.182 | 36.839 | 34.749 | 35.17 | 19.857 | 24.83 | 9.165 | 0 | 0 | 54.635 | 50.989 | 44.729 | 19.289 | 0 | 0 | 47.434 | 31.914 | [5 empty] | 0 | 1.012 | 9 | 3.9276 | 3.6581 | 3.0773 | 2.8571 | 0.80099 | 20.394
02/24/09 | 4:19 | 0 | 17.512 | 0 | 4 | 0 | 35.407 | 36.416 | 34.302 | 34.443 | 18.821 | 24.83 | 9.117 | 0 | 0 | 54.635 | 50.966 | 44.729 | 19.289 | 0 | 0 | 47.39 | 31.889 | [5 empty] | 0 | 0.964 | 10 | 3.9415 | 3.6714 | 3.0779 | 2.8571 | 0.81427 | 20.6588
02/24/09 | 4:20 | 0 | 17.487 | 0 | 4 | 0 | 34.749 | 35.593 | 33.995 | 34.091 | 17.932 | 24.855 | 9.067 | 0 | 0 | 54.614 | 50.989 | 44.729 | 19.314 | 0 | 0 | 47.413 | 31.889 | [5 empty] | 0 | 0.658 | 11 | 3.9561 | 3.6853 | 3.0785 | 2.8571 | 0.82811 | 20.9326
02/24/09 | 4:21 | 0 | 17.487 | 0 | 4 | 0 | 34.302 | 34.935 | 33.902 | 33.878 | 17.338 | 24.83 | 9.092 | 0 | 0 | 54.59 | 50.966 | 44.683 | 19.314 | 0 | 0 | 47.39 | 31.889 | [5 empty] | 0 | 0.424 | 12 | 3.9488 | 3.6783 | 3.0782 | 2.8571 | 0.82119 | 20.7959
02/24/09 | 4:22 | 0 | 17.512 | 0 | 4 | 0 | 34.043 | 34.512 | 33.737 | 33.737 | 28.493 | 24.783 | 9.19 | 0 | 0 | 54.567 | 50.945 | 44.706 | 19.289 | 0 | 0 | 47.39 | 31.865 | [5 empty] | 0 | 0.306 | 13 | 3.9203 | 3.6512 | 3.077 | 2.8571 | 0.79407 | 20.2554
02/24/09 | 4:23 | 0 | 17.482 | 0 | 3 | 0 | 45.481 | 35.919 | 33.45 | 33.639 | 32.318 | 24.776 | 9.185 | 1 | 0 | 54.469 | 50.938 | 44.61 | 19.284 | 0 | 0 | 47.385 | 31.835 | [5 empty] | 0 | 11.842 | 14 | 3.9217 | 3.6526 | 3.0771 | 2.8571 | 0.79545 | 20.2831
02/24/09 | 4:24 | 1 | 17.487 | 0 | 4 | 0 | 48.17 | 46.587 | 33.196 | 33.385 | 33.055 | 24.759 | 9.215 | 1 | 0 | 54.476 | 50.966 | 44.592 | 19.314 | 0 | 0 | 47.39 | 31.84 | [5 empty] | 17.487 | 14.785 | 15 | 3.913 | 3.6443 | 3.0767 | 2.8571 | 0.78715 | 20.1162
02/24/09 | 4:25 | 0 | 17.512 | 0 | 4 | 0 | 48.674 | 48.536 | 33.031 | 33.151 | 33.173 | 24.639 | 9.314 | 2 | 0 | 54.497 | 50.945 | 44.592 | 19.314 | 0 | 0 | 47.413 | 31.84 | [5 empty] | 0 | 15.523 | 16 | 3.8842 | 3.6169 | 3.0755 | 2.8571 | 0.75974 | 19.56
02/24/09 | 4:26 | 0 | 17.537 | 0 | 4 | 0 | 48.902 | 48.879 | 32.938 | 32.89 | 33.809 | 24.639 | 9.19 | 1 | 0 | 54.476 | 50.945 | 44.592 | 19.289 | 0 | 0 | 47.39 | 31.865 | [5 empty] | 0 | 16.012 | 17 | 3.9203 | 3.6512 | 3.077 | 2.8571 | 0.79407 | 20.2554
02/24/09 | 4:27 | 0 | 17.482 | 0 | 3 | 0 | 48.921 | 49.103 | 33.027 | 32.792 | 33.897 | 24.585 | 9.21 | 2 | 0 | 54.425 | 50.893 | 44.54 | 19.284 | 0 | 0 | 47.339 | 31.786 | [5 empty] | 0 | 16.129 | 18 | 3.9144 | 3.6457 | 3.0768 | 2.8571 | 0.78853 | 20.1441
02/24/09 | 4:28 | 1 | 17.512 | 1 | 4 | 0 | 49.131 | 49.248 | 33.268 | 32.938 | 34.677 | 24.614 | 9.288 | 2 | 0 | 54.476 | 50.898 | 44.524 | 19.314 | 0 | 0 | 47.367 | 31.816 | [5 empty] | 17.512 | 16.193 | 19 | 3.8917 | 3.6241 | 3.0758 | 2.8571 | 0.76694 | 19.7069
02/24/09 | 4:29 | 0 | 17.537 | 0 | 11 | 1 | 48.858 | 49.407 | 33.668 | 44.981 | 50.555 | 24.661 | 9.215 | 2 | 1 | 47.803 | 50.898 | 50.508 | 19.289 | 0 | 0 | 47.367 | 31.769 | [5 empty] | 0 | 3.877 | 20 | 3.913 | 3.6443 | 3.0767 | 2.8571 | 0.78715 | 20.1162
02/24/09 | 4:30 | 1 | 17.537 | 0 | 14 | 0 | 60.542 | 49.269 | 37.122 | 50.623 | 56.238 | 24.661 | 9.092 | 2 | 0 | 58.883 | 50.69 | 53.213 | 19.314 | 0 | 0 | 47.367 | 31.551 | [5 empty] | 17.537 | 9.919 | 0 | 3.9488 | 3.6783 | 3.0782 | 2.8571 | 0.82119 | 20.7959
02/24/09 | 4:31 | 1 | 17.512 | 0 | 15 | 0 | 67.448 | 49.087 | 40.906 | 57.427 | 56.912 | 24.663 | 9.115 | 2 | 0 | 65.725 | 50.669 | 58.057 | 19.289 | 0 | 0 | 47.369 | 34.397 | [5 empty] | 17.512 | 10.021 | 1 | 3.9421 | 3.672 | 8.7922 | 8.5714 | -4.8995 | -124.2852
02/24/09 | 4:32 | 0 | 17.519 | 0 | 15 | 0 | 70.381 | 48.912 | 43.757 | 61.001 | 58.534 | 24.717 | 9.1 | 0 | 0 | 68.888 | 51.045 | 60.933 | 19.347 | 0 | 0 | 47.376 | 37.93 | [5 empty] | 0 | 9.38 | 2 | 3.9465 | 3.6761 | 8.7923 | 8.5714 | -4.8953 | -124.0424
02/24/09 | 4:33 | 1 | 17.57 | 0 | 15 | 0 | 71.35 | 48.751 | 45.861 | 62.749 | 60.485 | 24.717 | 9.075 | 0 | 0 | 70.162 | 51.617 | 62.548 | 19.347 | 0 | 0 | 47.444 | 40.561 | [5 empty] | 17.57 | 8.601 | 3 | 3.9538 | 3.683 | 8.7926 | 8.5714 | -4.8884 | -123.639
02/24/09 | 4:34 | 1 | 17.544 | 1 | 15 | 0 | 71.613 | 48.613 | 47.353 | 63.714 | 61.875 | 24.766 | 9.024 | 0 | 0 | 70.603 | 52.282 | 63.491 | 19.347 | 0 | 0 | 47.535 | 42.37 | [5 empty] | 17.544 | 7.899 | 4 | 3.9686 | 3.6972 | 8.7932 | 8.5714 | -4.8743 | -122.8206
02/24/09 | 4:35 | 0 | 17.544 | 0 | 14 | 0 | 71.633 | 48.475 | 48.522 | 64.388 | 62.436 | 24.791 | 9.148 | 1 | 0 | 70.777 | 52.924 | 64.162 | 19.347 | 0 | 0 | 47.719 | 43.781 | [5 empty] | 0 | 7.245 | 5 | 3.9325 | 3.6628 | 8.7918 | 8.5714 | -4.9086 | -124.8212
02/24/09 | 4:36 | 1 | 17.544 | 0 | 15 | 1 | 71.569 | 48.384 | 49.507 | 64.903 | 62.772 | 24.84 | 9.125 | 0 | 1 | 70.822 | 53.545 | 64.655 | 19.372 | 0 | 0 | 47.948 | 44.783 | [5 empty] | 17.544 | 6.666 | 6 | 3.9392 | 3.6692 | 8.7921 | 8.5714 | -4.9022 | -124.4473
02/24/09 | 4:37 | 0 | 17.544 | 0 | 15 | 0 | 71.524 | 48.27 | 50.38 | 65.373 | 63.018 | 24.886 | 9.075 | 0 | 0 | 70.844 | 54.14 | 65.216 | 19.347 | 0 | 0 | 48.179 | 45.632 | [5 empty] | 0 | 6.151 | 0 | 3.9538 | 3.683 | 8.7926 | 8.5714 | -4.8884 | -123.639
02/24/09 | 4:38 | 0 | 17.57 | 0 | 6 | 0 | 73.172 | 65.104 | 40.514 | 64.543 | 53.589 | 24.886 | 9.148 | 0 | 0 | 70.426 | 54.691 | 65.15 | 19.347 | 0 | 0 | 48.431 | 46.022 | [5 empty] | 0 | 8.629 | 1 | 3.9325 | 3.6628 | 3.3782 | 3.1579 | 0.50494 | 12.8401
02/24/09 | 4:39 | 0 | 17.575 | 0 | 4 | 0 | 65.063 | 71.068 | 35.397 | 42.681 | 44.185 | 25.036 | 9.105 | 0 | 0 | 68.608 | 55.223 | 63.091 | 19.377 | 0 | 0 | 48.734 | 45.707 | [5 empty] | 0 | 22.382 | 2 | 3.945 | 3.6747 | 3.3788 | 3.1579 | 0.51684 | 13.1011
02/24/09 | 4:40 | 0 | 17.57 | 0 | 1 | 0 | 50.814 | 67.48 | 33.558 | 35.954 | 38.069 | 25.031 | 9.125 | 0 | 0 | 67.01 | 55.517 | 59.947 | 19.347 | 0 | 0 | 48.958 | 45.173 | [5 empty] | 0 | 14.86 | 3 | 3.9392 | 3.6692 | 3.3785 | 3.1579 | 0.51131 | 12.9799
02/24/09 | 4:41 | 0 | 17.544 | 0 | 3 | 0 | 41.549 | 57.033 | 33.23 | 33.651 | 36.402 | 25.031 | 9.075 | 0 | 0 | 65.777 | 55.746 | 57.279 | 19.347 | 0 | 0 | 49.211 | 44.669 | [5 empty] | 0 | 7.898 | 4 | 3.9538 | 3.683 | 3.3791 | 3.1579 | 0.52515 | 13.2822
02/24/09 | 4:42 | 0 | 17.544 | 1 | 3 | 0 | 36.426 | 43.547 | 33.23 | 33.158 | 32.618 | 24.982 | 9.173 | 1 | 0 | 64.88 | 55.907 | 55.333 | 19.322 | 0 | 0 | 49.302 | 44.087 | [5 empty] | 0 | 3.268 | 5 | 3.9252 | 3.6559 | 3.378 | 3.1579 | 0.49802 | 12.6877
02/24/09 | 4:43 | 0 | 17.544 | 0 | 3 | 0 | 34.756 | 37.552 | 33.158 | 33.134 | 31.585 | 25.007 | 9.148 | 0 | 0 | 64.207 | 55.998 | 53.797 | 19.347 | 0 | 0 | 49.486 | 43.64 | [5 empty] | 0 | 1.622 | 6 | 3.9325 | 3.6628 | 3.3782 | 3.1579 | 0.50494 | 12.8401
02/24/09 | 4:44 | 0 | 17.519 | 0 | 4 | 0 | 34.122 | 35.555 | 33.065 | 33.11 | 28.307 | 24.982 | 9.148 | 0 | 0 | 63.692 | 56.089 | 52.581 | 19.347 | 0 | 0 | 49.624 | 43.171 | [5 empty] | 0 | 1.012 | 7 | 3.9325 | 3.6628 | 3.3782 | 3.1579 | 0.50494 | 12.8401
02/24/09 | 4:45 | 0 | 17.519 | 0 | 4 | 0 | 33.816 | 34.804 | 33.558 | 33.158 | 26.645 | 25.007 | 9.1 | 0 | 0 | 63.242 | 56.159 | 51.617 | 19.347 | 0 | 0 | 49.738 | 42.748 | [5 empty] | 0 | 0.658 | 8 | 3.9465 | 3.6761 | 3.3788 | 3.1579 | 0.51823 | 13.1313
02/24/09 | 4:46 | 0 | 17.544 | 0 | 4 | 0 | 33.723 | 34.357 | 33.699 | 33.792 | 24.671 | 25.031 | 9.173 | 0 | 0 | 62.907 | 56.202 | 50.952 | 19.372 | 0 | 0 | 49.806 | 42.3 | [5 empty] | 0 | -0.069 | 9 | 3.9252 | 3.6559 | 3.378 | 3.1579 | 0.49802 | 12.6877
02/24/09 | 4:47 | 0 | 17.544 | 0 | 4 | 0 | 34.122 | 34.333 | 33.393 | 33.582 | 24.573 | 24.96 | 9.223 | 0 | 0 | 62.614 | 56.248 | 50.518 | 19.347 | 0 | 0 | 49.852 | 41.949 | [5 empty] | 0 | 0.54 | 10 | 3.9107 | 3.6421 | 3.3774 | 3.1579 | 0.48418 | 12.381
02/24/09 | 4:48 | 1 | 17.544 | 0 | 4 | 0 | 35.014 | 34.498 | 33.182 | 33.251 | 34.333 | 24.982 | 9.296 | 0 | 0 | 62.368 | 56.248 | 50.265 | 19.322 | 0 | 0 | 49.897 | 41.619 | [5 empty] | 17.544 | 1.763 | 11 | 3.8894 | 3.6219 | 3.3765 | 3.1579 | 0.46397 | 11.9291
02/24/09 | 4:49 | 0 | 17.544 | 0 | 4 | 0 | 46.321 | 39.786 | 32.924 | 32.969 | 35.086 | 24.84 | 9.173 | 0 | 0 | 62.099 | 56.293 | 50.034 | 19.347 | 0 | 0 | 49.943 | 41.291 | [5 empty] | 0 | 13.352 | 12 | 3.9252 | 3.6559 | 3.378 | 3.1579 | 0.49802 | 12.6877
02/24/09 | 4:50 | 0 | 17.544 | 0 | 4 | 0 | 48.062 | 47.42 | 32.711 | 32.735 | 35.273 | 24.791 | 9.223 | 0 | 0 | 61.852 | 56.293 | 49.852 | 19.299 | 0 | 0 | 49.967 | 40.985 | [5 empty] | 0 | 15.327 | 13 | 3.9107 | 3.6421 | 3.3774 | 3.1579 | 0.48418 | 12.381
02/24/09 | 4:51 | 0 | 17.519 | 0 | 4 | 0 | 48.569 | 48.545 | 32.548 | 32.57 | 35.51 | 24.742 | 9.125 | 0 | 0 | 61.626 | 56.337 | 49.689 | 19.347 | 0 | 0 | 49.988 | 40.7 | [5 empty] | 0 | 15.999 | 14 | 3.9392 | 3.6692 | 3.3785 | 3.1579 | 0.51131 | 12.9799
02/24/09 | 4:52 | 1 | 17.504 | 0 | 4 | 0 | 48.781 | 48.989 | 32.603 | 32.412 | 35.658 | 24.656 | 9.233 | 2 | 0 | 61.435 | 56.3 | 49.537 | 19.332 | 0 | 0 | 49.997 | 40.406 | [5 empty] | 17.504 | 16.369 | 15 | 3.9078 | 3.6393 | 3.3772 | 3.1579 | 0.48141 | 12.3194
02/24/09 | 4:53 | 0 | 17.537 | 1 | 4 | 0 | 48.697 | 49.178 | 32.775 | 32.563 | 36.253 | 24.663 | 9.339 | 1 | 0 | 61.33 | 56.33 | 49.547 | 19.39 | 0 | 0 | 50.074 | 40.176 | [5 empty] | 0 | 16.134 | 16 | 3.8769 | 3.61 | 3.376 | 3.1579 | 0.45207 | 11.6607
02/24/09 | 4:54 | 0 | 17.537 | 0 | 3 | 0 | 48.629 | 49.063 | 32.845 | 32.728 | 36.911 | 24.614 | 9.291 | 2 | 0 | 61.172 | 56.307 | 49.477 | 19.365 | 0 | 0 | 50.074 | 39.942 | [5 empty] | 0 | 15.901 | 17 | 3.8909 | 3.6233 | 3.3766 | 3.1579 | 0.46536 | 11.9602
02/24/09 | 4:55 | 1 | 17.456 | 0 | 4 | 1 | 48.415 | 48.965 | 33.12 | 32.744 | 37.021 | 24.558 | 9.233 | 1 | 0 | 61.074 | 56.277 | 49.4 | 19.332 | 0 | 0 | 50.088 | 39.676 | [5 empty] | 17.456 | 15.671 | 18 | 3.9078 | 3.6393 | 3.3772 | 3.1579 | 0.48141 | 12.3194
02/24/09 | 4:56 | 0 | 17.562 | 0 | 4 | 0 | 48.445 | 48.858 | 33.668 | 33.151 | 37.497 | 24.543 | 9.266 | 2 | 0 | 60.992 | 56.33 | 49.409 | 19.339 | 0 | 0 | 50.118 | 39.518 | [5 empty] | 0 | 15.294 | 0 | 3.8981 | 3.6302 | 3.3769 | 3.1579 | 0.47228 | 12.1154
02/24/09 | 4:57 | 0 | 17.529 | 0 | 4 | 0 | 48.828 | 48.919 | 34.342 | 33.778 | 37.961 | 24.536 | 9.258 | 1 | 0 | 60.85 | 56.3 | 49.355 | 19.332 | 0 | 0 | 50.088 | 39.301 | [5 empty] | 0 | 15.05 | 1 | 3.9005 | 3.6324 | 2.8278 | 2.6087 | 1.0237 | 26.2453
02/24/09 | 4:58 | 0 | 17.562 | 0 | 3 | 0 | 49.386 | 49.386 | 34.938 | 34.373 | 38.743 | 24.568 | 9.339 | 2 | 0 | 60.723 | 56.33 | 49.386 | 19.317 | 0 | 0 | 50.142 | 39.143 | [5 empty] | 0 | 15.013 | 2 | 3.8769 | 3.61 | 2.8268 | 2.6087 | 1.0013 | 25.8267
02/24/09 | 4:59 | 1 | 17.562 | 0 | 4 | 0 | 49.95 | 49.974 | 35.399 | 34.883 | 39.229 | 24.607 | 9.331 | 1 | 0 | 60.604 | 56.3 | 49.309 | 19.332 | 0 | 0 | 50.111 | 38.925 | [5 empty] | 17.562 | 15.067 | 3 | 3.8792 | 3.6122 | 2.8269 | 2.6087 | 1.0035 | 25.8682
02/24/09 | 5:00 | 0 | 17.537 | 0 | 4 | 0 | 50.485 | 50.555 | 35.758 | 35.359 | 39.918 | 24.688 | 9.291 | 2 | 0 | 60.476 | 56.353 | 49.339 | 19.39 | 0 | 0 | 50.165 | 38.767 | [5 empty] | 0 | 15.126 | 4 | 3.8909 | 3.6233 | 2.8274 | 2.6087 | 1.0146 | 26.0753
02/24/09 | 5:01 | 0 | 17.562 | 0 | 3 | 0 | 50.945 | 51.036 | 35.947 | 35.665 | 40.554 | 24.688 | 9.339 | 1 | 0 | 60.364 | 56.353 | 49.339 | 19.39 | 0 | 0 | 50.165 | 38.602 | [5 empty] | 0 | 15.28 | 5 | 3.8769 | 3.61 | 2.8268 | 2.6087 | 1.0013 | 25.8267
02/24/09 | 5:02 | 0 | 17.529 | 0 | 4 | 0 | 51.304 | 51.465 | 36.151 | 35.892 | 40.944 | 24.678 | 9.258 | 2 | 0 | 60.223 | 56.323 | 49.309 | 19.307 | 0 | 0 | 50.158 | 38.43 | [5 empty] | 0 | 15.412 | 6 | 3.9005 | 3.6324 | 2.8278 | 2.6087 | 1.0237 | 26.2453
02/24/09 | 5:03 | 1 | 17.537 | 1 | 4 | 0 | 51.678 | 51.815 | 36.347 | 36.136 | 41.423 | 24.71 | 9.316 | 1 | 0 | 60.141 | 56.373 | 49.339 | 19.365 | 0 | 0 | 50.188 | 38.296 | [5 empty] | 17.537 | 15.542 | 7 | 3.8836 | 3.6163 | 2.8271 | 2.6087 | 1.0076 | 25.946
02/24/09 | 5:04 | 0 | 17.537 | 0 | 3 | 0 | 43.702 | 52.114 | 36.557 | 36.299 | 32.419 | 24.734 | 9.215 | 1 | 0 | 60.072 | 56.353 | 49.386 | 19.365 | 0 | 0 | 50.188 | 38.157 | [5 empty] | 0 | 7.403 | 8 | 3.913 | 3.6443 | 2.8283 | 2.6087 | 1.0356 | 26.4655
02/24/09 | 5:05 | 0 | 17.562 | 0 | 4 | 0 | 38.978 | 43.044 | 36.818 | 36.512 | 27.988 | 24.759 | 9.291 | 0 | 0 | 59.983 | 56.353 | 49.386 | 19.365 | 0 | 0 | 50.212 | 38.016 | [5 empty] | 0 | 2.466 | 9 | 3.8909 | 3.6233 | 2.8274 | 2.6087 | 1.0146 | 26.0753
02/24/09 | 5:06 | 0 | 17.562 | 0 | 4 | 0 | 37.827 | 39.215 | 36.887 | 36.698 | 25.963 | 24.832 | 9.266 | 1 | 0 | 59.917 | 56.353 | 49.409 | 19.39 | 0 | 0 | 50.188 | 37.875 | [5 empty] | 0 | 1.129 | 10 | 3.8981 | 3.6302 | 2.8277 | 2.6087 | 1.0215 | 26.2042
02/24/09 | 5:07 | 0 | 17.537 | 0 | 4 | 0 | 37.497 | 38.296 | 36.887 | 36.863 | 24.18 | 24.855 | 9.19 | 0 | 0 | 59.826 | 56.396 | 49.386 | 19.39 | 0 | 0 | 50.233 | 37.758 | [5 empty] | 0 | 0.634 | 11 | 3.9203 | 3.6512 | 2.8286 | 2.6087 | 1.0425 | 26.5929
02/24/09 | 5:08 | 0 | 17.562 | 0 | 3 | 0 | 37.38 | 37.992 | 36.44 | 36.77 | 22.496 | 24.855 | 9.215 | 0 | 0 | 59.76 | 56.373 | 49.453 | 19.339 | 0 | 0 | 50.233 | 37.617 | [5 empty] | 0 | 0.61 | 12 | 3.913 | 3.6443 | 2.8283 | 2.6087 | 1.0356 | 26.4655
02/24/09 | 5:09 | 0 | 17.537 | 0 | 4 | 0 | 37.098 | 37.78 | 35.854 | 36.206 | 21.169 | 24.855 | 9.117 | 0 | 0 | 59.671 | 56.353 | 49.453 | 19.365 | 0 | 0 | 50.212 | 37.497 | [5 empty] | 0 | 0.892 | 13 | 3.9415 | 3.6714 | 2.8294 | 2.6087 | 1.0627 | 26.9621
02/24/09 | 5:10 | 0 | 17.562 | 0 | 4 | 0 | 36.464 | 37.38 | 35.407 | 35.596 | 20.47 | 24.879 | 9.143 | 0 | 0 | 59.625 | 56.353 | 49.43 | 19.339 | 0 | 0 | 50.188 | 37.404 | [5 empty] | 0 | 0.868 | 14 | 3.934 | 3.6642 | 2.8291 | 2.6087 | 1.0555 | 26.831
02/24/09 | 5:11 | 0 | 17.537 | 0 | 4 | 0 | 35.852 | 36.65 | 35.074 | 35.146 | 19.39 | 24.83 | 9.341 | 0 | 0 | 59.575 | 56.369 | 49.449 | 19.39 | 0 | 0 | 50.228 | 37.308 | [5 empty] | 0 | 0.706 | 15 | 3.8763 | 3.6094 | 2.8268 | 2.6087 | 1.0007 | 25.8163
02/24/09 | 5:12 | 0 | 17.499 | 0 | 4 | 0 | 35.321 | 35.978 | 34.687 | 34.732 | 18.857 | 24.744 | 9.203 | 0 | 0 | 59.426 | 56.289 | 49.299 | 19.251 | 0 | 0 | 50.146 | 37.083 | [5 empty] | 0 | 0.589 | 16 | 3.9165 | 3.6476 | 2.8284 | 2.6087 | 1.0389 | 26.5267
02/24/09 | 5:13 | 0 | 17.474 | 0 | 4 | 0 | 34.921 | 35.555 | 34.333 | 34.428 | 17.796 | 24.695 | 9.13 | 0 | 0 | 59.36 | 56.289 | 49.323 | 19.277 | 0 | 0 | 50.125 | 36.966 | [5 empty] | 0 | 0.493 | 17 | 3.9377 | 3.6678 | 2.8293 | 2.6087 | 1.0591 | 26.8966
02/24/09 | 5:14 | 0 | 17.499 | 1 | 3 | 0 | 43.992 | 35.179 | 34.029 | 34.146 | 33.417 | 24.649 | 9.08 | 0 | 0 | 59.337 | 56.243 | 49.276 | 19.251 | 0 | 0 | 50.146 | 36.847 | [5 empty] | 0 | 9.846 | 18 | 3.9523 | 3.6817 | 2.8299 | 2.6087 | 1.073 | 27.1477
02/24/09 | 5:15 | 0 | 17.474 | 0 | 4 | 0 | 48.083 | 45.516 | 33.675 | 33.84 | 33.792 | 24.649 | 9.178 | 1 | 0 | 59.203 | 56.266 | 49.229 | 19.277 | 0 | 0 | 50.146 | 36.729 | [5 empty] | 0 | 14.243 | 19 | 3.9238 | 3.6545 | 2.8287 | 2.6087 | 1.0458 | 26.6538
02/24/09 | 5:16 | 0 | 17.474 | 0 | 4 | 0 | 48.818 | 48.657 | 33.44 | 33.488 | 33.771 | 24.553 | 9.228 | 2 | 0 | 59.203 | 56.22 | 49.229 | 19.251 | 0 | 0 | 50.146 | 36.684 | [5 empty] | 0 | 15.33 | 20 | 3.9092 | 3.6407 | 2.8281 | 2.6087 | 1.032 | 26.3991
02/24/09 | 5:17 | 1 | 17.499 | 0 | 3 | 0 | 49.276 | 49.07 | 33.275 | 33.275 | 34.498 | 24.553 | 9.13 | 1 | 0 | 59.134 | 56.22 | 49.162 | 19.302 | 0 | 0 | 50.146 | 36.588 | [5 empty] | 17.499 | 16.001 | 21 | 3.9377 | 3.6678 | 2.8293 | 2.6087 | 1.0591 | 26.8966
02/24/09 | 5:18 | 0 | 17.499 | 0 | 4 | 1 | 49.712 | 49.575 | 33.254 | 33.065 | 34.873 | 24.479 | 9.155 | 2 | 0 | 59.114 | 56.22 | 49.162 | 19.277 | 0 | 0 | 50.146 | 36.519 | [5 empty] | 0 | 16.647 | 22 | 3.9305 | 3.6609 | 2.829 | 2.6087 | 1.0522 | 26.7704
02/24/09 | 5:19 | 0 | 17.499 | 0 | 3 | 0 | 49.894 | 50.055 | 33.44 | 33.113 | 35.462 | 24.504 | 9.155 | 1 | 0 | 59.114 | 56.2 | 49.091 | 19.277 | 0 | 0 | 50.125 | 36.471 | [5 empty] | 0 | 16.781 | 0 | 3.9305 | 3.6609 | 2.829 | 2.6087 | 1.0522 | 26.7704
02/24/09 | 5:20 | 1 | 17.441 | 0 | 4 | 0 | 50.048 | 50.209 | 33.55 | 33.268 | 35.758 | 24.472 | 9.195 | 2 | 0 | 59.039 | 56.17 | 49.084 | 19.219 | 0 | 0 | 50.072 | 36.323 | [5 empty] | 17.441 | 16.78 | 1 | 3.9188 | 3.6498 | 2.8285 | 2.6087 | 1.0411 | 26.5674
02/24/09 | 5:21 | 0 | 17.499 | 0 | 3 | 0 | 50.469 | 50.515 | 33.771 | 33.488 | 36.471 | 24.504 | 9.253 | 2 | 0 | 59.091 | 56.22 | 49.138 | 19.277 | 0 | 0 | 50.125 | 36.285 | [5 empty] | 0 | 16.981 | 2 | 3.9019 | 3.6338 | 2.8278 | 2.6087 | 1.0251 | 26.271
02/24/09 | 5:22 | 0 | 17.474 | 0 | 3 | 0 | 50.674 | 50.858 | 34.074 | 33.675 | 37.036 | 24.528 | 9.203 | 1 | 0 | 59.068 | 56.2 | 49.115 | 19.277 | 0 | 0 | 50.125 | 36.189 | [5 empty] | 0 | 16.999 | 3 | 3.9165 | 3.6476 | 2.8284 | 2.6087 | 1.0389 | 26.5267
02/24/09 | 5:23 | 0 | 17.474 | 0 | 4 | 0 | 50.926 | 51.11 | 34.522 | 33.981 | 37.662 | 24.543 | 9.17 | 2 | 0 | 59.016 | 56.191 | 49.04 | 19.244 | 0 | 0 | 50.116 | 36.064 | [5 empty] | 0 | 16.945 | 4 | 3.9261 | 3.6567 | 2.8288 | 2.6087 | 1.048 | 26.6944
02/24/09 | 5:24 | 1 | 17.474 | 1 | 3 | 0 | 51.248 | 51.386 | 35.038 | 34.474 | 38.351 | 24.553 | 9.326 | 1 | 0 | 59.068 | 56.2 | 49.07 | 19.251 | 0 | 0 | 50.125 | 36.048 | [5 empty] | 17.474 | 16.774 | 5 | 3.8807 | 3.6136 | 2.8269 | 2.6087 | 1.0049 | 25.8942
02/24/09 | 5:25 | 0 | 17.474 | 0 | 3 | 0 | 46.823 | 51.776 | 35.414 | 34.99 | 31.561 | 24.624 | 9.178 | 2 | 0 | 59.068 | 56.243 | 49.138 | 19.302 | 0 | 0 | 50.17 | 36.026 | [5 empty] | 0 | 11.833 | 6 | 3.9238 | 3.6545 | 2.8287 | 2.6087 | 1.0458 | 26.6538
02/24/09 | 5:26 | 0 | 17.499 | 0 | 4 | 0 | 38.892 | 46.41 | 35.744 | 35.321 | 26.721 | 24.6 | 9.253 | 0 | 0 | 59.068 | 56.2 | 49.162 | 19.302 | 0 | 0 | 50.125 | 35.954 | [5 empty] | 0 | 3.571 | 7 | 3.9019 | 3.6338 | 2.8278 | 2.6087 | 1.0251 | 26.271
02/24/09 | 5:27 | 0 | 17.424 | 0 | 3 | 0 | 37.06 | 39.222 | 35.954 | 35.627 | 25.105 | 24.649 | 9.155 | 0 | 0 | 59.045 | 56.22 | 49.115 | 19.251 | 0 | 0 | 50.146 | 35.861 | [5 empty] | 0 | 1.433 | 8 | 3.9305 | 3.6609 | 2.829 | 2.6087 | 1.0522 | 26.7704
02/24/09 | 5:28 | 0 | 17.499 | 0 | 4 | 0 | 36.636 | 37.6 | 36.143 | 35.885 | 22.118 | 24.673 | 9.228 | 0 | 0 | 59.068 | 56.243 | 49.162 | 19.302 | 0 | 0 | 50.17 | 35.837 | [5 empty] | 0 | 0.751 | 9 | 3.9092 | 3.6407 | 2.8281 | 2.6087 | 1.032 | 26.3991
02/24/09 | 5:29 | 0 | 17.474 | 0 | 3 | 0 | 36.519 | 37.083 | 36.048 | 36.002 | 21.542 | 24.673 | 9.178 | 0 | 0 | 59.023 | 56.2 | 49.185 | 19.277 | 0 | 0 | 50.146 | 35.768 | [5 empty] | 0 | 0.517 | 10 | 3.9238 | 3.6545 | 2.8287 | 2.6087 | 1.0458 | 26.6538
02/24/09 | 5:30 | 0 | 17.499 | 0 | 4 | 0 | 36.402 | 36.942 | 35.227 | 35.744 | 20.434 | 24.649 | 9.105 | 1 | 0 | 59.045 | 56.2 | 49.208 | 19.277 | 0 | 0 | 50.146 | 35.696 | [5 empty] | 0 | 0.658 | 11 | 3.945 | 3.6747 | 2.8296 | 2.6087 | 1.066 | 27.0224
02/24/09 | 5:31 | 0 | 17.474 | 0 | 4 | 0 | 35.978 | 36.777 | 34.639 | 34.945 | 18.857 | 24.72 | 9.155 | 0 | 0 | 58.995 | 56.147 | 49.178 | 19.264 | 0 | 0 | 50.095 | 35.593 | [5 empty] | 0 | 1.033 | 12 | 3.9305 | 3.6609 | 2.829 | 2.6087 | 1.0522 | 26.7704
02/24/09 | 5:32 | 0 | 17.524 | 0 | 3 | 0 | 35.254 | 36.265 | 34.244 | 34.385 | 18.686 | 24.747 | 9.228 | 0 | 0 | 59.052 | 56.227 | 49.26 | 19.327 | 0 | 0 | 50.177 | 35.584 | [5 empty] | 0 | 0.869 | 13 | 3.9092 | 3.6407 | 2.8281 | 2.6087 | 1.032 | 26.3991
02/24/09 | 5:33 | 0 | 17.549 | 0 | 4 | 0 | 34.668 | 35.488 | 33.962 | 33.962 | 18.168 | 24.7 | 9.18 | 0 | 0 | 59.009 | 56.207 | 49.213 | 19.352 | 0 | 0 | 50.153 | 35.512 | [5 empty] | 0 | 0.706 | 14 | 3.9232 | 3.654 | 2.8287 | 2.6087 | 1.0453 | 26.6437
02/24/09 | 5:34 | 0 | 17.524 | 0 | 4 | 0 | 34.22 | 34.902 | 33.773 | 33.821 | 17.306 | 24.676 | 9.13 | 0 | 0 | 58.963 | 56.227 | 49.19 | 19.327 | 0 | 0 | 50.177 | 35.466 | [5 empty] | 0 | 0.399 | 15 | 3.9377 | 3.6678 | 2.8293 | 2.6087 | 1.0591 | 26.8966
02/24/09 | 5:35 | 0 | 17.549 | 0 | 3 | 0 | 40.047 | 34.431 | 33.608 | 33.704 | 31.661 | 24.577 | 9.13 | 0 | 0 | 58.918 | 56.207 | 49.169 | 19.327 | 0 | 0 | 50.13 | 35.443 | [5 empty] | 0 | 6.343 | 16 | 3.9377 | 3.6678 | 2.8293 | 2.6087 | 1.0591 | 26.8966
02/24/09 | 5:36 | 0 | 17.549 | 1 | 4 | 0 | 47.217 | 42.398 | 33.421 | 33.562 | 32.692 | 24.602 | 9.203 | 1 | 0 | 58.918 | 56.184 | 49.145 | 19.327 | 0 | 0 | 50.13 | 35.419 | [5 empty] | 0 | 13.655 | 17 | 3.9165 | 3.6476 | 2.8284 | 2.6087 | 1.0389 | 26.5267
02/24/09 | 5:37 | 0 | 17.524 | 0 | 4 | 0 | 48.457 | 47.768 | 33.187 | 33.304 | 33.28 | 24.555 | 9.228 | 1 | 0 | 58.874 | 56.161 | 49.075 | 19.327 | 0 | 0 | 50.13 | 35.347 | [5 empty] | 0 | 15.153 | 18 | 3.9092 | 3.6407 | 2.8281 | 2.6087 | 1.032 | 26.3991
02/24/09 | 5:38 | 1 | 17.524 | 0 | 3 | 0 | 48.87 | 48.755 | 33.046 | 33.046 | 33.35 | 24.506 | 9.203 | 2 | 0 | 58.897 | 56.138 | 49.052 | 19.327 | 0 | 0 | 50.13 | 35.301 | [5 empty] | 17.524 | 15.824 | 19 | 3.9165 | 3.6476 | 2.8284 | 2.6087 | 1.0389 | 26.5267
02/24/09 | 5:39 | 0 | 17.499 | 0 | 4 | 0 | 49.465 | 49.213 | 32.974 | 32.881 | 33.869 | 24.433 | 9.13 | 1 | 0 | 58.851 | 56.138 | 49.052 | 19.327 | 0 | 0 | 50.13 | 35.23 | [5 empty] | 0 | 16.584 | 20 | 3.9377 | 3.6678 | 2.8293 | 2.6087 | 1.0591 | 26.8966
02/24/09 | 5:40 | 0 | 17.524 | 0 | 3 | 0 | 49.558 | 49.787 | 33.139 | 32.881 | 34.127 | 24.411 | 9.155 | 2 | 0 | 58.851 | 56.138 | 49.052 | 19.352 | 0 | 0 | 50.107 | 35.136 | [5 empty] | 0 | 16.677 | 21 | 3.9305 | 3.6609 | 2.829 | 2.6087 | 1.0522 | 26.7704
02/24/09 | 5:41 | 0 | 17.517 | 0 | 4 | 1 | 49.894 | 49.894 | 33.318 | 32.991 | 34.94 | 24.379 | 9.072 | 2 | 0 | 58.822 | 56.084 | 49.021 | 19.319 | 0 | 0 | 50.076 | 34.964 | [5 empty] | 0 | 16.903 | 22 | 3.9546 | 3.6839 | 2.8299 | 2.6087 | 1.0752 | 27.1877
02/24/09 | 5:42 | 1 | 17.549 | 0 | 3 | 0 | 50.177 | 50.291 | 33.562 | 33.232 | 35.277 | 24.411 | 9.155 | 1 | 0 | 58.851 | 56.114 | 49.031 | 19.327 | 0 | 0 | 50.062 | 34.926 | [5 empty] | 17.549 | 16.945 | 0 | 3.9305 | 3.6609 | 2.829 | 2.6087 | 1.0522 | 26.7704
02/24/09 | 5:43 | 0 | 17.549 | 0 | 3 | 0 | 50.359 | 50.59 | 33.797 | 33.421 | 36.218 | 24.411 | 9.203 | 2 | 0 | 58.851 | 56.114 | 49.007 | 19.327 | 0 | 0 | 49.992 | 34.878 | [5 empty] | 0 | 16.938 | 1 | 3.9165 | 3.6476 | 2.8284 | 2.6087 | 1.0389 | 26.5267
02/24/09 | 5:44 | 0 | 17.524 | 0 | 4 | 0 | 50.681 | 50.819 | 34.244 | 33.727 | 36.524 | 24.482 | 9.13 | 1 | 0 | 58.874 | 56.114 | 49.007 | 19.327 | 0 | 0 | 49.901 | 34.854 | [5 empty] | 0 | 16.954 | 2 | 3.9377 | 3.6678 | 2.8293 | 2.6087 | 1.0591 | 26.8966
02/24/09 | 5:45 | 1 | 17.524 | 1 | 3 | 0 | 50.91 | 51.117 | 34.689 | 34.172 | 37.088 | 24.506 | 9.155 | 2 | 0 | 58.851 | 56.114 | 49.031 | 19.352 | 0 | 0 | 49.855 | 34.785 | [5 empty] | 17.524 | 16.738 | 3 | 3.9305 | 3.6609 | 2.829 | 2.6087 | 1.0522 | 26.7704
02/24/09 | 5:46 | 0 | 17.524 | 0 | 3 | 0 | 51.208 | 51.369 | 35.208 | 34.713 | 37.863 | 24.482 | 9.08 | 2 | 0 | 58.897 | 56.114 | 49.052 | 19.327 | 0 | 0 | 49.787 | 34.761 | [5 empty] | 0 | 16.495 | 4 | 3.9523 | 3.6817 | 2.8299 | 2.6087 | 1.073 | 27.1477
02/24/09 | 5:47 | 0 | 17.524 | 0 | 4 | 0 | 50.98 | 51.689 | 35.584 | 35.16 | 33.187 | 24.577 | 9.055 | 1 | 0 | 58.897 | 56.093 | 49.052 | 19.327 | 0 | 0 | 49.717 | 34.785 | [5 empty] | 0 | 15.82 | 5 | 3.9596 | 3.6886 | 2.8301 | 2.6087 | 1.0799 | 27.2726
02/24/09 | 5:48 | 0 | 17.549 | 0 | 3 | 0 | 40.566 | 50.13 | 35.842 | 35.488 | 27.083 | 24.651 | 9.228 | 1 | 0 | 58.897 | 56.114 | 49.075 | 19.327 | 0 | 0 | 49.694 | 34.761 | [5 empty] | 0 | 5.078 | 6 | 3.9092 | 3.6407 | 2.8281 | 2.6087 | 1.032 | 26.3991
02/24/09 | 5:49 | 0 | 17.549 | 0 | 4 | 0 | 37.626 | 40.636 | 36.052 | 35.725 | 24.7 | 24.602 | 9.203 | 0 | 0 | 58.897 | 56.114 | 49.122 | 19.327 | 0 | 0 | 49.626 | 34.761 | [5 empty] | 0 | 1.901 | 7 | 3.9165 | 3.6476 | 2.8284 | 2.6087 | 1.0389 | 26.5267
02/24/09 | 5:50 | 0 | 17.517 | 0 | 3 | 0 | 36.82 | 38.019 | 36.139 | 35.88 | 22.474 | 24.57 | 9.047 | 0 | 0 | 58.845 | 56.107 | 49.045 | 19.319 | 0 | 0 | 49.549 | 34.706 | [5 empty] | 0 | 0.94 | 8 | 3.9619 | 3.6908 | 2.8302 | 2.6087 | 1.0821 | 27.3124
02/24/09 | 5:51 | 0 | 17.524 | 0 | 4 | 0 | 36.641 | 37.368 | 36.148 | 36.076 | 21.52 | 24.725 | 9.178 | 0 | 0 | 58.943 | 56.14 | 49.215 | 19.377 | 0 | 0 | 49.582 | 34.737 | [5 empty] | 0 | 0.565 | 9 | 3.9238 | 3.6545 | 2.8287 | 2.6087 | 1.0458 | 26.6538
02/24/09 | 5:52 | 0 | 17.592 | 0 | 4 | 0 | 36.612 | 37.177 | 35.624 | 36.048 | 20.429 | 24.766 | 9.221 | 0 | 0 | 58.959 | 56.202 | 49.185 | 19.47 | 0 | 0 | 49.598 | 34.756 | [5 empty] | 0 | 0.564 | 10 | 3.9112 | 3.6426 | 2.8282 | 2.6087 | 1.0339 | 26.4348
02/24/09 | 5:53 | 0 | 17.617 | 0 | 3 | 0 | 36.306 | 37.036 | 34.919 | 35.297 | 19.767 | 24.766 | 9.221 | 0 | 0 | 58.936 | 56.202 | 49.232 | 19.47 | 0 | 0 | 49.575 | 34.732 | [5 empty] | 0 | 1.009 | 11 | 3.9112 | 3.6426 | 2.8282 | 2.6087 | 1.0339 | 26.4348
02/24/09 | 5:54 | 0 | 17.617 | 0 | 4 | 0 | 35.531 | 36.588 | 34.378 | 34.615 | 19.075 | 24.717 | 9.246 | 0 | 0 | 58.915 | 56.202 | 49.208 | 19.42 | 0 | 0 | 49.554 | 34.684 | [5 empty] | 0 | 0.916 | 12 | 3.904 | 3.6357 | 2.8279 | 2.6087 | 1.027 | 26.3069
02/24/09 | 5:55 | 0 | 17.617 | 0 | 4 | 0 | 34.849 | 35.742 | 34.05 | 34.12 | 18.037 | 24.742 | 9.271 | 1 | 0 | 58.915 | 56.156 | 49.208 | 19.42 | 0 | 0 | 49.53 | 34.684 | [5 empty] | 0 | 0.729 | 13 | 3.8967 | 3.6288 | 2.8276 | 2.6087 | 1.0201 | 26.1784
02/24/09 | 5:56 | 0 | 17.617 | 0 | 4 | 0 | 34.333 | 35.084 | 33.957 | 33.885 | 17.396 | 24.693 | 9.296 | 0 | 0 | 58.915 | 56.133 | 49.208 | 19.42 | 0 | 0 | 49.484 | 34.684 | [5 empty] | 0 | 0.448 | 14 | 3.8894 | 3.6219 | 2.8273 | 2.6087 | 1.0132 | 26.0495
02/24/09 | 5:57 | 0 | 17.617 | 1 | 3 | 0 | 34.144 | 34.615 | 33.816 | 33.837 | 27.294 | 24.717 | 9.148 | 0 | 0 | 58.87 | 56.133 | 49.164 | 19.42 | 0 | 0 | 49.484 | 34.636 | [5 empty] | 0 | 0.307 | 15 | 3.9325 | 3.6628 | 2.829 | 2.6087 | 1.0541 | 26.8058
02/24/09 | 5:58 | 0 | 17.617 | 0 | 4 | 0 | 45.24 | 35.297 | 33.558 | 33.72 | 32.451 | 24.622 | 9.271 | 0 | 0 | 58.847 | 56.112 | 49.117 | 19.42 | 0 | 0 | 49.437 | 34.615 | [5 empty] | 0 | 11.52 | 16 | 3.8967 | 3.6288 | 2.8276 | 2.6087 | 1.0201 | 26.1784
02/24/09 | 5:59 | 1 | 17.617 | 0 | 4 | 0 | 48.244 | 46.456 | 33.297 | 33.417 | 32.993 | 24.548 | 9.097 | 1 | 0 | 58.824 | 56.112 | 49.14 | 19.42 | 0 | 0 | 49.46 | 34.615 | [5 empty] | 17.617 | 14.827 | 17 | 3.9474 | 3.677 | 2.8297 | 2.6087 | 1.0683 | 27.0626
02/24/09 | 6:00 | 0 | 17.567 | 0 | 4 | 0 | 48.751 | 48.59 | 33.039 | 33.156 | 33.768 | 24.524 | 9.024 | 2 | 0 | 58.781 | 56.202 | 49.094 | 19.445 | 0 | 0 | 49.437 | 34.615 | [5 empty] | 0 | 15.595 | 18 | 3.9686 | 3.6972 | 2.8305 | 2.6087 | 1.0885 | 27.4268
02/24/09 | 6:01 | 0 | 17.617 | 0 | 3 | 0 | 49.026 | 48.979 | 32.921 | 32.945 | 33.675 | 24.524 | 9.221 | 1 | 0 | 58.758 | 56.112 | 49.047 | 19.42 | 0 | 0 | 49.416 | 34.567 | [5 empty] | 0 | 16.081 | 19 | 3.9112 | 3.6426 | 2.8282 | 2.6087 | 1.0339 | 26.4348
02/24/09 | 6:02 | 0 | 17.592 | 0 | 4 | 0 | 49.094 | 49.278 | 33.062 | 32.897 | 34.05 | 24.524 | 9.198 | 2 | 0 | 58.758 | 56.133 | 49.047 | 19.42 | 0 | 0 | 49.393 | 34.519 | [5 empty] | 0 | 16.197 | 20 | 3.9179 | 3.649 | 2.8285 | 2.6087 | 1.0403 | 26.5522
02/24/09 | 6:03 | 1 | 17.617 | 0 | 3 | 0 | 49.323 | 49.437 | 33.345 | 33.017 | 34.519 | 24.452 | 9.173 | 2 | 0 | 58.758 | 56.065 | 49.026 | 19.395 | 0 | 0 | 49.393 | 34.474 | [5 empty] | 17.617 | 16.306 | 21 | 3.9252 | 3.6559 | 2.8288 | 2.6087 | 1.0472 | 26.6792
02/24/09 | 6:04 | 0 | 17.592 | 0 | 4 | 1 | 49.782 | 49.668 | 33.579 | 33.275 | 35.201 | 24.452 | 9.221 | 1 | 0 | 58.781 | 56.089 | 49.047 | 19.395 | 0 | 0 | 49.346 | 34.474 | [5 empty] | 0 | 16.507 | 22 | 3.9112 | 3.6426 | 2.8282 | 2.6087 | 1.0339 | 26.4348
02/24/09 | 6:05 | 0 | 17.592 | 0 | 3 | 0 | 50.034 | 50.081 | 33.744 | 33.462 | 35.555 | 24.428 | 9.296 | 2 | 0 | 58.781 | 56.112 | 49.07 | 19.372 | 0 | 0 | 49.346 | 34.45 | [5 empty] | 0 | 16.572 | 0 | 3.8894 | 3.6219 | 2.8273 | 2.6087 | 1.0132 | 26.0495
02/24/09 | 6:06 | 0 | 17.592 | 0 | 4 | 0 | 50.31 | 50.378 | 34.192 | 33.72 | 36.564 | 24.499 | 9.321 | 2 | 0 | 58.781 | 56.089 | 49.047 | 19.395 | 0 | 0 | 49.323 | 34.402 | [5 empty] | 0 | 16.59 | 1 | 3.8821 | 3.6149 | 2.827 | 2.6087 | 1.0063 | 25.9201
02/24/09 | 6:07 | 1 | 17.592 | 1 | 3 | 0 | 50.539 | 50.7 | 34.684 | 34.192 | 36.871 | 24.548 | 9.198 | 1 | 0 | 58.803 | 56.089 | 49.047 | 19.395 | 0 | 0 | 49.346 | 34.402 | [5 empty] | 17.592 | 16.347 | 2 | 3.9179 | 3.649 | 2.8285 | 2.6087 | 1.0403 | 26.5522
02/24/09 | 6:08 | 0 | 17.567 | 0 | 4 | 0 | 50.998 | 50.975 | 35.225 | 34.778 | 37.669 | 24.622 | 9.198 | 2 | 0 | 58.803 | 56.112 | 49.047 | 19.445 | 0 | 0 | 49.346 | 34.426 | [5 empty] | 0 | 16.22 | 3 | 3.9179 | 3.649 | 2.8285 | 2.6087 | 1.0403 | 26.5522
02/24/09 | 6:09 | 0 | 17.617 | 0 | 3 | 0 | 51.503 | 51.503 | 35.648 | 35.273 | 38.351 | 24.668 | 9.246 | 2 | 0 | 58.803 | 56.065 | 49.026 | 19.42 | 0 | 0 | 49.346 | 34.378 | [5 empty] | 0 | 16.23 | 4 | 3.904 | 3.6357 | 2.8279 | 2.6087 | 1.027 | 26.3069
02/24/09 | 6:10 | 0 | 17.617 | 0 | 3 | 0 | 42.511 | 51.822 | 35.883 | 35.555 | 27.559 | 24.668 | 9.198 | 1 | 0 | 58.824 | 56.065 | 49.094 | 19.395 | 0 | 0 | 49.299 | 34.378 | [5 empty] | 0 | 6.956 | 5 | 3.9179 | 3.649 | 2.8285 | 2.6087 | 1.0403 | 26.5522
02/24/09 | 6:11 | 0 | 17.617 | 0 | 4 | 0 | 38.186 | 42.346 | 36.117 | 35.789 | 24.862 | 24.742 | 9.198 | 0 | 0 | 58.824 | 56.028 | 48.996 | 19.317 | 0 | 0 | 49.225 | 34.325 | [5 empty] | 0 | 2.397 | 6 | 3.9179 | 3.649 | 2.8285 | 2.6087 | 1.0403 | 26.5522
02/24/09 | 6:12 | 0 | 17.512 | 0 | 3 | 0 | 37.052 | 38.461 | 36.112 | 35.923 | 22.591 | 24.71 | 8.969 | 0 | 0 | 58.751 | 55.988 | 49.019 | 19.317 | 0 | 0 | 49.248 | 34.349 | [5 empty] | 0 | 1.129 | 7 | 3.9846 | 3.7124 | 2.8312 | 2.6087 | 1.1037 | 27.6986
02/24/09 | 6:13 | 0 | 17.537 | 0 | 4 | 0 | 36.698 | 37.497 | 36.206 | 36.041 | 21.843 | 24.688 | 9.067 | 0 | 0 | 58.751 | 55.967 | 49.063 | 19.317 | 0 | 0 | 49.225 | 34.302 | [5 empty] | 0 | 0.657 | 8 | 3.9561 | 3.6853 | 2.83 | 2.6087 | 1.0766 | 27.2127
02/24/09 | 6:14 | 0 | 17.562 | 0 | 4 | 0 | 36.557 | 37.146 | 35.737 | 35.995 | 20.446 | 24.71 | 9.19 | 0 | 0 | 58.728 | 55.967 | 49.11 | 19.317 | 0 | 0 | 49.201 | 34.278 | [5 empty] | 0 | 0.562 | 9 | 3.9203 | 3.6512 | 2.8286 | 2.6087 | 1.0425 | 26.5929
02/24/09 | 6:15 | 0 | 17.562 | 0 | 3 | 0 | 36.371 | 36.981 | 34.959 | 35.431 | 19.538 | 24.783 | 9.143 | 0 | 0 | 58.66 | 55.897 | 49.063 | 19.317 | 0 | 0 | 49.225 | 34.278 | [5 empty] | 0 | 0.94 | 10 | 3.934 | 3.6642 | 2.8291 | 2.6087 | 1.0555 | 26.831
02/24/09 | 6:16 | 0 | 17.512 | 0 | 4 | 0 | 35.641 | 36.629 | 34.419 | 34.701 | 18.304 | 24.808 | 9.143 | 0 | 0 | 58.683 | 55.967 | 49.063 | 19.365 | 0 | 0 | 49.225 | 34.232 | [5 empty] | 0 | 0.94 | 11 | 3.934 | 3.6642 | 2.8291 | 2.6087 | 1.0555 | 26.831
02/24/09 | 6:17 | 0 | 17.537 | 0 | 4 | 0 | 34.938 | 35.854 | 34.091 | 34.184 | 17.735 | 24.783 | 9.168 | 0 | 0 | 58.683 | 55.944 | 49.063 | 19.317 | 0 | 0 | 49.201 | 34.232 | [5 empty] | 0 | 0.754 | 12 | 3.9267 | 3.6573 | 2.8288 | 2.6087 | 1.0486 | 26.7046
02/24/09 | 6:18 | 0 | 17.562 | 0 | 4 | 0 | 34.397 | 35.124 | 33.926 | 33.926 | 16.898 | 24.783 | 9.092 | 0 | 0 | 58.683 | 55.921 | 49.04 | 19.339 | 0 | 0 | 49.178 | 34.232 | [5 empty] | 0 | 0.471 | 13 | 3.9488 | 3.6783 | 2.8297 | 2.6087 | 1.0696 | 27.0876
02/24/09 | 6:19 | 0 | 17.512 | 1 | 4 | 0 | 34.091 | 34.608 | 33.809 | 33.785 | 24.47 | 24.734 | 9.117 | 1 | 0 | 58.639 | 55.914 | 48.965 | 19.307 | 0 | 0 | 49.171 | 34.129 | [5 empty] | 0 | 0.306 | 14 | 3.9415 | 3.6714 | 2.8294 | 2.6087 | 1.0627 | 26.9621
02/24/09 | 6:20 | 0 | 17.537 | 0 | 3 | 0 | 44.615 | 34.677 | 33.527 | 33.716 | 32.299 | 24.734 | 9.143 | 0 | 0 | 58.594 | 55.921 | 48.949 | 19.365 | 0 | 0 | 49.178 | 34.139 | [5 empty] | 0 | 10.899 | 15 | 3.934 | 3.6642 | 2.8291 | 2.6087 | 1.0555 | 26.831
02/24/09 | 6:21 | 1 | 17.512 | 0 | 4 | 0 | 48.331 | 46.06 | 33.292 | 33.457 | 33.338 | 24.639 | 9.168 | 1 | 0 | 58.594 | 55.921 | 48.972 | 19.365 | 0 | 0 | 49.178 | 34.16 | [5 empty] | 17.512 | 14.874 | 16 | 3.9267 | 3.6573 | 2.8288 | 2.6087 | 1.0486 | 26.7046
02/24/09 | 6:22 | 0 | 17.562 | 0 | 4 | 0 | 49.11 | 48.767 | 33.058 | 33.151 | 33.974 | 24.59 | 9.19 | 2 | 0 | 58.594 | 55.897 | 48.905 | 19.339 | 0 | 0 | 49.157 | 34.184 | [5 empty] | 0 | 15.959 | 17 | 3.9203 | 3.6512 | 2.8286 | 2.6087 | 1.0425 | 26.5929
02/24/09 | 6:23 | 0 | 17.512 | 0 | 4 | 0 | 49.11 | 49.386 | 32.938 | 32.917 | 34.139 | 24.568 | 9.092 | 1 | 0 | 58.571 | 55.851 | 48.905 | 19.292 | 0 | 0 | 49.157 | 34.16 | [5 empty] | 0 | 16.193 | 18 | 3.9488 | 3.6783 | 2.8297 | 2.6087 | 1.0696 | 27.0876
02/24/09 | 6:24 | 1 | 17.537 | 0 | 3 | 0 | 49.339 | 49.453 | 33.01 | 32.869 | 34.419 | 24.614 | 9.117 | 2 | 0 | 58.548 | 55.874 | 48.905 | 19.339 | 0 | 0 | 49.178 | 34.139 | [5 empty] | 17.537 | 16.47 | 19 | 3.9415 | 3.6714 | 2.8294 | 2.6087 | 1.0627 | 26.9621
02/24/09 | 6:25 | 0 | 17.537 | 0 | 3 | 0 | 49.386 | 49.614 | 33.268 | 32.938 | 35.007 | 24.568 | 9.143 | 2 | 0 | 58.571 | 55.851 | 48.905 | 19.317 | 0 | 0 | 49.157 | 34.091 | [5 empty] | 0 | 16.448 | 20 | 3.934 | 3.6642 | 2.8291 | 2.6087 | 1.0555 | 26.831
02/24/09 | 6:26 | 0 | 17.562 | 0 | 4 | 0 | 49.775 | 49.822 | 33.503 | 33.199 | 35.524 | 24.59 | 9.117 | 1 | 0 | 58.548 | 55.851 | 48.858 | 19.365 | 0 | 0 | 49.133 | 34.091 | [5 empty] | 0 | 16.576 | 21 | 3.9415 | 3.6714 | 2.8294 | 2.6087 | 1.0627 | 26.9621
02/24/09 | 6:27 | 0 | 17.512 | 0 | 3 | 1 | 49.822 | 50.142 | 33.761 | 33.409 | 35.947 | 24.59 | 9.117 | 2 | 0 | 58.571 | 55.83 | 48.858 | 19.317 | 0 | 0 | 49.133 | 34.067 | [5 empty] | 0 | 16.413 | 22 | 3.9415 | 3.6714 | 2.8294 | 2.6087 | 1.0627 | 26.9621
02/24/09 | 6:28 | 1 | 17.504 | 1 | 4 | 0 | 50.158 | 50.226 | 34.084 | 33.684 | 36.34 | 24.582 | 9.034 | 2 | 0 | 58.518 | 55.799 | 48.828 | 19.259 | 0 | 0 | 49.08 | 33.988 | [5 empty] | 17.504 | 16.474 | 0 | 3.9657 | 3.6944 | 2.8304 | 2.6087 | 1.0857 | 27.3771
02/24/09 | 6:29 | 0 | 17.537 | 0 | 3 | 0 | 50.417 | 50.646 | 34.773 | 34.16 | 37.217 | 24.59 | 8.969 | 1 | 0 | 58.571 | 55.851 | 48.858 | 19.365 | 0 | 0 | 49.133 | 33.998 | [5 empty] | 0 | 16.257 | 1 | 3.9846 | 3.7124 | 2.8312 | 2.6087 | 1.1037 | 27.6986
02/24/09 | 6:30 | 0 | 17.537 | 0 | 4 | 0 | 50.646 | 50.875 | 35.313 | 34.749 | 37.686 | 24.614 | 9.168 | 2 | 0 | 58.594 | 55.851 | 48.835 | 19.339 | 0 | 0 | 49.133 | 33.998 | [5 empty] | 0 | 15.897 | 2 | 3.9267 | 3.6573 | 2.8288 | 2.6087 | 1.0486 | 26.7046
02/24/09 | 6:31 | 0 | 17.512 | 0 | 3 | 0 | 51.243 | 51.129 | 35.806 | 35.289 | 38.392 | 24.663 | 9.215 | 1 | 0 | 58.571 | 55.83 | 48.905 | 19.365 | 0 | 0 | 49.157 | 34.046 | [5 empty] | 0 | 15.954 | 3 | 3.913 | 3.6443 | 2.8283 | 2.6087 | 1.0356 | 26.4655
02/24/09 | 6:32 | 1 | 17.605 | 0 | 4 | 0 | 48.349 | 51.811 | 36.108 | 35.753 | 32.747 | 24.801 | 9.208 | 2 | 0 | 58.678 | 55.939 | 48.991 | 19.432 | 0 | 0 | 49.22 | 34.086 | [5 empty] | 17.605 | 12.596 | 4 | 3.915 | 3.6462 | 2.8283 | 2.6087 | 1.0375 | 26.5012
02/24/09 | 6:33 | 0 | 17.63 | 0 | 3 | 0 | 39.844 | 47.385 | 36.318 | 36.012 | 28.126 | 24.825 | 9.208 | 0 | 0 | 58.701 | 55.939 | 49.035 | 19.407 | 0 | 0 | 49.197 | 34.062 | [5 empty] | 0 | 3.832 | 5 | 3.915 | 3.6462 | 2.8283 | 2.6087 | 1.0375 | 26.5012
02/24/09 | 6:34 | 0 | 17.63 | 0 | 4 | 0 | 37.727 | 39.961 | 36.459 | 36.201 | 24.656 | 24.874 | 9.283 | 0 | 0 | 58.701 | 55.893 | 49.059 | 19.407 | 0 | 0 | 49.173 | 34.086 | [5 empty] | 0 | 1.526 | 6 | 3.8932 | 3.6255 | 2.8275 | 2.6087 | 1.0168 | 26.1166
02/24/09 | 6:35 | 0 | 17.655 | 0 | 3 | 0 | 37.141 | 38.126 | 36.552 | 36.318 | 23.572 | 24.874 | 9.233 | 0 | 0 | 58.701 | 55.916 | 49.082 | 19.407 | 0 | 0 | 49.173 | 34.038 | [5 empty] | 0 | 0.823 | 7 | 3.9078 | 3.6393 | 2.828 | 2.6087 | 1.0306 | 26.3735
02/24/09 | 6:36 | 0 | 17.63 | 0 | 4 | 0 | 36.928 | 37.588 | 36.366 | 36.411 | 21.115 | 24.899 | 9.381 | 1 | 0 | 58.678 | 55.893 | 49.082 | 19.432 | 0 | 0 | 49.173 | 34.038 | [5 empty] | 0 | 0.517 | 8 | 3.8647 | 3.5983 | 2.8263 | 2.6087 | 0.98964 | 25.6076
02/24/09 | 6:37 | 0 | 17.655 | 0 | 4 | 0 | 36.787 | 37.327 | 35.567 | 36.036 | 21.405 | 24.899 | 9.135 | 0 | 0 | 58.657 | 55.916 | 49.059 | 19.407 | 0 | 0 | 49.197 | 34.015 | [5 empty] | 0 | 0.751 | 9 | 3.9363 | 3.6664 | 2.8292 | 2.6087 | 1.0577 | 26.8714
02/24/09 | 6:38 | 0 | 17.63 | 0 | 4 | 0 | 36.294 | 37.093 | 34.907 | 35.167 | 19.382 | 24.899 | 9.334 | 0 | 0 | 58.678 | 55.893 | 49.105 | 19.382 | 0 | 0 | 49.173 | 33.991 | [5 empty] | 0 | 1.127 | 10 | 3.8783 | 3.6113 | 2.8269 | 2.6087 | 1.0027 | 25.8526
02/24/09 | 6:39 | 0 | 17.63 | 0 | 4 | 0 | 35.471 | 36.459 | 34.462 | 34.603 | 18.271 | 24.921 | 9.334 | 0 | 0 | 58.635 | 55.893 | 49.082 | 19.432 | 0 | 0 | 49.129 | 33.967 | [5 empty] | 0 | 0.868 | 11 | 3.8783 | 3.6113 | 2.8269 | 2.6087 | 1.0027 | 25.8526
02/24/09 | 6:40 | 0 | 17.63 | 1 | 3 | 0 | 34.861 | 35.66 | 34.227 | 34.273 | 17.63 | 24.921 | 9.356 | 0 | 0 | 58.635 | 55.848 | 49.059 | 19.407 | 0 | 0 | 49.152 | 33.967 | [5 empty] | 0 | 0.588 | 12 | 3.8719 | 3.6053 | 2.8266 | 2.6087 | 0.99656 | 25.7381
02/24/09 | 6:41 | 0 | 17.605 | 0 | 4 | 0 | 34.438 | 35.096 | 34.156 | 34.108 | 17.58 | 24.874 | 9.309 | 0 | 0 | 58.589 | 55.848 | 49.014 | 19.432 | 0 | 0 | 49.152 | 33.945 | [5 empty] | 0 | 0.33 | 13 | 3.8856 | 3.6183 | 2.8271 | 2.6087 | 1.0096 | 25.9823
02/24/09 | 6:42 | 0 | 17.655 | 0 | 4 | 0 | 38.246 | 34.72 | 33.991 | 34.038 | 31.74 | 24.85 | 9.309 | 0 | 0 | 58.589 | 55.848 | 49.014 | 19.432 | 0 | 0 | 49.152 | 33.967 | [5 empty] | 0 | 4.208 | 14 | 3.8856 | 3.6183 | 2.8271 | 2.6087 | 1.0096 | 25.9823
02/24/09 | 6:43 | 0 | 17.63 | 0 | 4 | 0 | 47.432 | 41.889 | 33.663 | 33.78 | 32.885 | 24.754 | 9.233 | 1 | 0 | 58.566 | 55.825 | 49.014 | 19.407 | 0 | 0 | 49.152 | 33.945 | [5 empty] | 0 | 13.652 | 15 | 3.9078 | 3.6393 | 2.828 | 2.6087 | 1.0306 | 26.3735
02/24/09 | 6:44 | 0 | 17.63 | 0 | 4 | 0 | 48.601 | 48.051 | 33.357 | 33.474 | 33.546 | 24.68 | 9.283 | 1 | 0 | 58.546 | 55.825 | 48.944 | 19.382 | 0 | 0 | 49.129 | 33.945 | [5 empty] | 0 | 15.127 | 16 | 3.8932 | 3.6255 | 2.8275 | 2.6087 | 1.0168 | 26.1166
02/24/09 | 6:45 | 1 | 17.63 | 0 | 3 | 0 | 49.035 | 48.968 | 33.168 | 33.216 | 33.945 | 24.631 | 9.356 | 2 | 0 | 58.5 | 55.825 | 48.877 | 19.432 | 0 | 0 | 49.152 | 33.897 | [5 empty] | 17.63 | 15.819 | 17 | 3.8719 | 3.6053 | 2.8266 | 2.6087 | 0.99656 | 25.7381
02/24/09 | 6:46 | 0 | 17.655 | 0 | 4 | 0 | 49.29 | 49.29 | 33.122 | 33.051 | 34.156 | 24.656 | 9.381 | 2 | 0 | 58.523 | 55.802 | 48.9 | 19.432 | 0 | 0 | 49.152 | 33.921 | [5 empty] | 0 | 16.239 | 18 | 3.8647 | 3.5983 | 2.8263 | 2.6087 | 0.98964 | 25.6076
02/24/09 | 6:47 | 0 | 17.63 | 0 | 4 | 0 | 49.358 | 49.586 | 33.357 | 33.027 | 34.603 | 24.631 | 9.356 | 1 | 0 | 58.5 | 55.802 | 48.9 | 19.407 | 0 | 0 | 49.129 | 33.873 | [5 empty] | 0 | 16.331 | 19 | 3.8719 | 3.6053 | 2.8266 | 2.6087 | 0.99656 | 25.7381
02/24/09 | 6:48 | 0 | 17.655 | 0 | 3 | 0 | 49.495 | 49.68 | 33.567 | 33.239 | 34.955 | 24.609 | 9.334 | 2 | 0 | 58.5 | 55.802 | 48.9 | 19.407 | 0 | 0 | 49.129 | 33.873 | [5 empty] | 0 | 16.256 | 20 | 3.8783 | 3.6113 | 2.8269 | 2.6087 | 1.0027 | 25.8526
02/24/09 | 6:49 | 1 | 17.655 | 0 | 4 | 0 | 49.656 | 49.885 | 33.78 | 33.546 | 35.471 | 24.631 | 9.309 | 1 | 0 | 58.523 | 55.778 | 48.9 | 19.407 | 0 | 0 | 49.105 | 33.897 | [5 empty] | 17.655 | 16.11 | 21 | 3.8856 | 3.6183 | 2.8271 | 2.6087 | 1.0096 | 25.9823
02/24/09 | 6:50 | 0 | 17.655 | 1 | 3 | 1 | 49.953 | 50.046 | 34.132 | 33.756 | 35.871 | 24.609 | 9.309 | 2 | 0 | 58.523 | 55.755 | 48.853 | 19.407 | 0 | 0 | 49.105 | 33.897 | [5 empty] | 0 | 16.197 | 22 | 3.8856 | 3.6183 | 2.8271 | 2.6087 | 1.0096 | 25.9823
02/24/09 | 6:51 | 0 | 17.655 | 0 | 4 | 0 | 50.251 | 50.366 | 34.627 | 34.11 | 36.603 | 24.514 | 9.236 | 2 | 0 | 58.482 | 55.736 | 48.788 | 19.385 | 0 | 0 | 49.084 | 33.876 | [5 empty] | 0 | 16.141 | 0 | 3.9069 | 3.6385 | 2.828 | 2.6087 | 1.0298 | 26.3581
02/24/09 | 6:52 | 0 | 17.607 | 0 | 3 | 0 | 50.553 | 50.667 | 35.215 | 34.651 | 36.954 | 24.587 | 9.283 | 1 | 0 | 58.502 | 55.713 | 48.811 | 19.385 | 0 | 0 | 49.063 | 33.9 | [5 empty] | 0 | 15.902 | 1 | 3.8932 | 3.6255 | 2.8275 | 2.6087 | 1.0168 | 26.1166
02/24/09 | 6:53 | 1 | 17.607 | 0 | 4 | 0 | 51.08 | 51.036 | 35.615 | 35.146 | 38.012 | 24.609 | 9.309 | 2 | 0 | 58.502 | 55.736 | 48.856 | 19.359 | 0 | 0 | 49.063 | 33.852 | [5 empty] | 17.607 | 15.934 | 2 | 3.8856 | 3.6183 | 2.8271 | 2.6087 | 1.0096 | 25.9823
02/24/09 | 6:54 | 0 | 17.577 | 0 | 3 | 0 | 51.535 | 51.556 | 35.94 | 35.541 | 38.454 | 24.653 | 9.231 | 1 | 0 | 58.475 | 55.732 | 48.828 | 19.354 | 0 | 0 | 49.056 | 33.799 | [5 empty] | 0 | 15.994 | 3 | 3.9083 | 3.6399 | 2.8281 | 2.6087 | 1.0312 | 26.3837
02/24/09 | 6:55 | 0 | 17.607 | 0 | 4 | 0 | 45.784 | 51.974 | 36.131 | 35.849 | 31.669 | 24.658 | 9.16 | 2 | 0 | 58.525 | 55.713 | 48.879 | 19.385 | 0 | 0 | 49.063 | 33.876 | [5 empty] | 0 | 9.935 | 4 | 3.929 | 3.6595 | 2.8289 | 2.6087 | 1.0508 | 26.7451
02/24/09 | 6:56 | 0 | 17.582 | 0 | 3 | 0 | 39.188 | 45.002 | 36.32 | 36.038 | 26.586 | 24.707 | 9.283 | 0 | 0 | 58.525 | 55.69 | 48.879 | 19.334 | 0 | 0 | 49.04 | 33.876 | [5 empty] | 0 | 3.15 | 5 | 3.8932 | 3.6255 | 2.8275 | 2.6087 | 1.0168 | 26.1166
02/24/09 | 6:57 | 0 | 17.582 | 0 | 4 | 0 | 37.567 | 39.375 | 36.414 | 36.179 | 24.609 | 24.732 | 9.359 | 0 | 0 | 58.525 | 55.713 | 48.947 | 19.359 | 0 | 0 | 49.063 | 33.876 | [5 empty] | 0 | 1.388 | 6 | 3.8711 | 3.6044 | 2.8266 | 2.6087 | 0.99573 | 25.7225
02/24/09 | 6:58 | 0 | 17.582 | 0 | 3 | 0 | 37.05 | 38.012 | 36.462 | 36.32 | 22.876 | 24.732 | 9.334 | 0 | 0 | 58.525 | 55.69 | 48.97 | 19.359 | 0 | 0 | 49.063 | 33.828 | [5 empty] | 0 | 0.73 | 7 | 3.8783 | 3.6113 | 2.8269 | 2.6087 | 1.0027 | 25.8526
02/24/09 | 6:59 | 0 | 17.582 | 0 | 4 | 0 | 36.909 | 37.543 | 36.203 | 36.273 | 21.817 | 24.779 | 9.359 | 0 | 0 | 58.502 | 55.645 | 48.902 | 19.385 | 0 | 0 | 49.084 | 33.828 | [5 empty] | 0 | 0.636 | 8 | 3.8711 | 3.6044 | 2.8266 | 2.6087 | 0.99573 | 25.7225
02/24/09 | 7:00 | 0 | 17.582 | 0 | 4 | 0 | 36.672 | 37.308 | 35.404 | 35.873 | 20.804 | 24.779 | 9.384 | 0 | 0 | 58.502 | 55.666 | 48.947 | 19.359 | 0 | 0 | 49.04 | 33.852 | [5 empty] | 0 | 0.799 | 9 | 3.8638 | 3.5975 | 2.8263 | 2.6087 | 0.98881 | 25.5919
02/24/09 | 7:01 | 0 | 17.582 | 1 | 4 | 0 | 36.11 | 36.978 | 34.816 | 35.074 | 20.003 | 24.803 | 9.409 | 0 | 0 | 58.482 | 55.69 | 48.97 | 19.385 | 0 | 0 | 49.04 | 33.828 | [5 empty] | 0 | 1.036 | 10 | 3.8565 | 3.5906 | 2.826 | 2.6087 | 0.98189 | 25.4607
02/24/09 | 7:02 | 0 | 17.582 | 0 | 4 | 0 | 35.332 | 36.296 | 34.464 | 34.534 | 19.063 | 24.779 | 9.283 | 1 | 0 | 58.459 | 55.666 | 48.926 | 19.359 | 0 | 0 | 49.017 | 33.876 | [5 empty] | 0 | 0.798 | 11 | 3.8932 | 3.6255 | 2.8275 | 2.6087 | 1.0168 | 26.1166
02/24/09 | 7:03 | 0 | 17.607 | 0 | 4 | 0 | 34.768 | 35.498 | 34.299 | 34.251 | 17.904 | 24.732 | 9.384 | 0 | 0 | 58.436 | 55.666 | 48.926 | 19.359 | 0 | 0 | 49.04 | 33.852 | [5 empty] | 0 | 0.517 | 12 | 3.8638 | 3.5975 | 2.8263 | 2.6087 | 0.98881 | 25.5919
02/24/09 | 7:04 | 0 | 17.582 | 0 | 3 | 0 | 34.44 | 34.957 | 34.134 | 34.134 | 17.238 | 24.683 | 9.384 | 0 | 0 | 58.436 | 55.666 | 48.879 | 19.334 | 0 | 0 | 49.017 | 33.806 | [5 empty] | 0 | 0.306 | 13 | 3.8638 | 3.5975 | 2.8263 | 2.6087 | 0.98881 | 25.5919
02/24/09 | 7:05 | 0 | 17.582 | 0 | 4 | 0 | 42.102 | 34.699 | 33.9 | 34.041 | 32.223 | 24.658 | 9.384 | 0 | 0 | 58.39 | 55.645 | 48.879 | 19.359 | 0 | 0 | 49.017 | 33.782 | [5 empty] | 0 | 8.061 | 14 | 3.8638 | 3.5975 | 2.8263 | 2.6087 | 0.98881 | 25.5919
02/24/09 | 7:06 | 1 | 17.582 | 0 | 4 | 0 | 47.847 | 44.147 | 33.57 | 33.759 | 33.287 | 24.634 | 9.261 | 1 | 0 | 58.347 | 55.645 | 48.811 | 19.385 | 0 | 0 | 48.993 | 33.782 | [5 empty] | 17.582 | 14.088 | 15 | 3.8996 | 3.6316 | 2.8277 | 2.6087 | 1.0229 | 26.2299
02/24/09 | 7:07 | 0 | 17.612 | 0 | 4 | 0 | 48.723 | 48.403 | 33.364 | 33.388 | 33.739 | 24.617 | 9.389 | 1 | 0 | 58.395 | 55.65 | 48.811 | 19.385 | 0 | 0 | 49.017 | 33.782 | [5 empty] | 0 | 15.335 | 16 | 3.8623 | 3.5961 | 2.8262 | 2.6087 | 0.98743 | 25.5657
02/24/09 | 7:08 | 0 | 17.582 | 0 | 4 | 0 | 48.811 | 48.993 | 33.17 | 33.17 | 33.428 | 24.538 | 9.261 | 2 | 0 | 58.324 | 55.599 | 48.765 | 19.359 | 0 | 0 | 48.97 | 33.759 | [5 empty] | 0 | 15.641 | 17 | 3.8996 | 3.6316 | 2.8277 | 2.6087 | 1.0229 | 26.2299
02/24/09 | 7:09 | 0 | 17.582 | 0 | 3 | 0 | 48.97 | 49.063 | 33.149 | 33.029 | 34.158 | 24.489 | 9.334 | 2 | 0 | 58.347 | 55.575 | 48.741 | 19.334 | 0 | 0 | 48.947 | 33.735 | [5 empty] | 0 | 15.941 | 18 | 3.8783 | 3.6113 | 2.8269 | 2.6087 | 1.0027 | 25.8526
02/24/09 | 7:10 | 1 | 17.607 | 0 | 4 | 0 | 49.178 | 49.316 | 33.428 | 33.125 | 34.416 | 24.514 | 9.334 | 1 | 0 | 58.324 | 55.599 | 48.741 | 19.334 | 0 | 0 | 48.947 | 33.759 | [5 empty] | 17.607 | 16.053 | 19 | 3.8783 | 3.6113 | 2.8269 | 2.6087 | 1.0027 | 25.8526
02/24/09 | 7:11 | 0 | 17.607 | 1 | 4 | 0 | 49.36 | 49.591 | 33.711 | 33.359 | 34.84 | 24.489 | 9.432 | 2 | 0 | 58.324 | 55.575 | 48.669 | 19.312 | 0 | 0 | 48.877 | 33.687 | [5 empty] | 0 | 16.001 | 20 | 3.8498 | 3.5842 | 2.8257 | 2.6087 | 0.97553 | 25.3397
02/24/09 | 7:12 | 0 | 17.547 | 0 | 3 | 0 | 49.509 | 49.691 | 33.864 | 33.512 | 35.086 | 24.43 | 9.399 | 1 | 0 | 58.288 | 55.517 | 48.66 | 19.324 | 0 | 0 | 48.891 | 33.677 | [5 empty] | 0 | 15.997 | 21 | 3.8594 | 3.5934 | 2.8261 | 2.6087 | 0.98466 | 25.5132
02/24/09 | 7:13 | 0 | 17.547 | 0 | 4 | 1 | 49.785 | 49.99 | 34.194 | 33.771 | 36.074 | 24.455 | 9.276 | 2 | 0 | 58.265 | 55.54 | 48.636 | 19.324 | 0 | 0 | 48.912 | 33.653 | [5 empty] | 0 | 16.014 | 22 | 3.8952 | 3.6274 | 2.8275 | 2.6087 | 1.0187 | 26.1527
02/24/09 | 7:14 | 1 | 17.547 | 0 | 3 | 0 | 50.081 | 50.265 | 34.804 | 34.242 | 36.521 | 24.479 | 9.374 | 2 | 0 | 58.288 | 55.494 | 48.66 | 19.302 | 0 | 0 | 48.867 | 33.653 | [5 empty] | 17.547 | 15.839 | 0 | 3.8667 | 3.6003 | 2.8264 | 2.6087 | 0.99158 | 25.6442
02/24/09 | 7:15 | 0 | 17.522 | 0 | 4 | 0 | 50.494 | 50.588 | 35.323 | 34.828 | 37.296 | 24.43 | 9.301 | 1 | 0 | 58.311 | 55.494 | 48.706 | 19.324 | 0 | 0 | 48.891 | 33.605 | [5 empty] | 0 | 15.666 | 1 | 3.8879 | 3.6205 | 2.8272 | 2.6087 | 1.0118 | 26.0237
02/24/09 | 7:16 | 0 | 17.522 | 0 | 3 | 0 | 51.045 | 50.998 | 35.722 | 35.275 | 38.002 | 24.528 | 9.349 | 2 | 0 | 58.311 | 55.494 | 48.66 | 19.302 | 0 | 0 | 48.912 | 33.605 | [5 empty] | 0 | 15.77 | 2 | 3.874 | 3.6072 | 2.8267 | 2.6087 | 0.9985 | 25.7746
02/24/09 | 7:17 | 0 | 17.577 | 0 | 4 | 0 | 51.463 | 51.554 | 36.009 | 35.679 | 35.352 | 24.509 | 9.479 | 1 | 0 | 58.338 | 55.522 | 48.734 | 19.332 | 0 | 0 | 48.919 | 33.634 | [5 empty] | 0 | 15.784 | 3 | 3.8361 | 3.5712 | 2.8251 | 2.6087 | 0.96252 | 25.0909
02/24/09 | 7:18 | 0 | 17.547 | 0 | 3 | 0 | 41.408 | 50.84 | 36.167 | 35.885 | 28.094 | 24.6 | 9.349 | 1 | 0 | 58.311 | 55.47 | 48.706 | 19.302 | 0 | 0 | 48.867 | 33.584 | [5 empty] | 0 | 5.523 | 4 | 3.874 | 3.6072 | 2.8267 | 2.6087 | 0.9985 | 25.7746
02/24/09 | 7:19 | 0 | 17.522 | 0 | 4 | 0 | 38.071 | 41.222 | 36.285 | 36.026 | 25.227 | 24.575 | 9.349 | 0 | 0 | 58.311 | 55.47 | 48.774 | 19.302 | 0 | 0 | 48.867 | 33.605 | [5 empty] | 0 | 2.045 | 5 | 3.874 | 3.6072 | 2.8267 | 2.6087 | 0.9985 | 25.7746
02/24/09 | 7:20 | 0 | 17.522 | 0 | 3 | 0 | 37.203 | 38.401 | 36.404 | 36.191 | 23.251 | 24.673 | 9.424 | 0 | 0 | 58.288 | 55.494 | 48.753 | 19.302 | 0 | 0 | 48.867 | 33.605 | [5 empty] | 0 | 1.012 | 6 | 3.8521 | 3.5864 | 2.8258 | 2.6087 | 0.97774 | 25.3818
02/24/09 | 7:21 | 0 | 17.522 | 1 | 4 | 0 | 36.897 | 37.648 | 36.356 | 36.285 | 21.108 | 24.624 | 9.276 | 1 | 0 | 58.311 | 55.47 | 48.797 | 19.277 | 0 | 0 | 48.867 | 33.653 | [5 empty] | 0 | 0.612 | 7 | 3.8952 | 3.6274 | 2.8275 | 2.6087 | 1.0187 | 26.1527
02/24/09 | 7:22 | 0 | 17.522 | 0 | 4 | 0 | 36.756 | 37.32 | 35.722 | 36.167 | 20.066 | 24.72 | 9.301 | 0 | 0 | 58.288 | 55.517 | 48.753 | 19.302 | 0 | 0 | 48.891 | 33.653 | [5 empty] | 0 | 0.589 | 8 | 3.8879 | 3.6205 | 2.8272 | 2.6087 | 1.0118 | 26.0237
02/24/09 | 7:23 | 0 | 17.522 | 0 | 4 | 0 | 36.404 | 37.107 | 35.086 | 35.44 | 18.832 | 24.695 | 9.251 | 0 | 0 | 58.311 | 55.47 | 48.821 | 19.324 | 0 | 0 | 48.891 | 33.605 | [5 empty] | 0 | 0.964 | 9 | 3.9025 | 3.6343 | 2.8278 | 2.6087 | 1.0256 | 26.2812
02/24/09 | 7:24 | 0 | 17.522 | 0 | 4 | 0 | 35.651 | 36.662 | 34.593 | 34.734 | 18.608 | 24.649 | 9.226 | 0 | 0 | 58.288 | 55.426 | 48.753 | 19.302 | 0 | 0 | 48.867 | 33.629 | [5 empty] | 0 | 0.917 | 10 | 3.9098 | 3.6412 | 2.8281 | 2.6087 | 1.0325 | 26.4093
02/24/09 | 7:25 | 0 | 17.522 | 0 | 4 | 0 | 34.969 | 35.84 | 34.311 | 34.311 | 17.746 | 24.649 | 9.175 | 0 | 0 | 58.288 | 55.426 | 48.797 | 19.277 | 0 | 0 | 48.844 | 33.584 | [5 empty] | 0 | 0.658 | 11 | 3.9246 | 3.6554 | 2.8287 | 2.6087 | 1.0467 | 26.6691
02/24/09 | 7:26 | 0 | 17.547 | 0 | 4 | 0 | 34.5 | 35.158 | 34.194 | 34.125 | 17.079 | 24.624 | 9.102 | 0 | 0 | 58.244 | 55.426 | 48.706 | 19.277 | 0 | 0 | 48.844 | 33.605 | [5 empty] | 0 | 0.375 | 12 | 3.9459 | 3.6756 | 2.8296 | 2.6087 | 1.0669 | 27.0375
02/24/09 | 7:27 | 0 | 17.547 | 0 | 3 | 0 | 34.311 | 34.758 | 34.029 | 34.029 | 28.623 | 24.6 | 9.004 | 0 | 0 | 58.222 | 55.426 | 48.73 | 19.277 | 0 | 0 | 48.821 | 33.629 | [5 empty] | 0 | 0.282 | 13 | 3.9744 | 3.7027 | 2.8307 | 2.6087 | 1.094 | 27.5259
02/24/09 | 7:28 | 1 | 17.522 | 0 | 4 | 0 | 45.518 | 36.639 | 33.677 | 33.842 | 32.333 | 24.6 | 9.226 | 0 | 0 | 58.176 | 55.426 | 48.66 | 19.277 | 0 | 0 | 48.844 | 33.605 | [5 empty] | 17.522 | 11.676 | 14 | 3.9098 | 3.6412 | 2.8281 | 2.6087 | 1.0325 | 26.4093
02/24/09 | 7:29 | 0 | 17.522 | 0 | 4 | 0 | 47.88 | 46.666 | 33.347 | 33.536 | 33.206 | 24.504 | 9.251 | 2 | 0 | 58.153 | 55.426 | 48.636 | 19.302 | 0 | 0 | 48.821 | 33.584 | [5 empty] | 0 | 14.344 | 15 | 3.9025 | 3.6343 | 2.8278 | 2.6087 | 1.0256 | 26.2812
02/24/09 | 7:30 | 0 | 17.522 | 0 | 4 | 0 | 48.384 | 48.247 | 33.184 | 33.206 | 33.371 | 24.43 | 9.226 | 1 | 0 | 58.13 | 55.403 | 48.569 | 19.324 | 0 | 0 | 48.797 | 33.584 | [5 empty] | 0 | 15.178 | 16 | 3.9098 | 3.6412 | 2.8281 | 2.6087 | 1.0325 | 26.4093
02/24/09 | 7:31 | 1 | 17.552 | 0 | 4 | 0 | 48.62 | 48.758 | 33.072 | 33.048 | 33.754 | 24.46 | 9.379 | 2 | 0 | 58.137 | 55.379 | 48.592 | 19.38 | 0 | 0 | 48.867 | 33.656 | [5 empty] | 17.552 | 15.572 | 17 | 3.8652 | 3.5989 | 2.8263 | 2.6087 | 0.9902 | 25.618
02/24/09 | 7:32 | 0 | 17.602 | 1 | 3 | 0 | 49.028 | 48.982 | 33.256 | 33.046 | 34.455 | 24.411 | 9.578 | 2 | 0 | 58.176 | 55.4 | 48.615 | 19.329 | 0 | 0 | 48.844 | 33.632 | [5 empty] | 0 | 15.982 | 18 | 3.8073 | 3.5438 | 2.824 | 2.6087 | 0.93511 | 24.5612
02/24/09 | 7:33 | 0 | 17.602 | 0 | 4 | 0 | 49.281 | 49.395 | 33.538 | 33.232 | 34.83 | 24.435 | 9.578 | 1 | 0 | 58.153 | 55.4 | 48.615 | 19.329 | 0 | 0 | 48.844 | 33.586 | [5 empty] | 0 | 16.049 | 19 | 3.8073 | 3.5438 | 2.824 | 2.6087 | 0.93511 | 24.5612
02/24/09 | 7:34 | 0 | 17.577 | 0 | 3 | 0 | 49.395 | 49.647 | 33.773 | 33.445 | 35.443 | 24.46 | 9.603 | 2 | 0 | 58.176 | 55.4 | 48.592 | 19.354 | 0 | 0 | 48.844 | 33.586 | [5 empty] | 0 | 15.95 | 20 | 3.8 | 3.5369 | 2.8237 | 2.6087 | 0.92819 | 24.4261
02/24/09 | 7:35 | 1 | 17.625 | 0 | 4 | 0 | 49.738 | 49.852 | 34.031 | 33.749 | 36.076 | 24.484 | 9.505 | 1 | 0 | 58.176 | 55.4 | 48.592 | 19.354 | 0 | 0 | 48.844 | 33.562 | [5 empty] | 17.625 | 15.989 | 21 | 3.8285 | 3.564 | 2.8248 | 2.6087 | 0.95532 | 24.9526
02/24/09 | 7:36 | 0 | 17.577 | 0 | 4 | 1 | 49.899 | 50.219 | 34.548 | 34.079 | 36.428 | 24.46 | 9.429 | 2 | 0 | 58.153 | 55.379 | 48.592 | 19.38 | 0 | 0 | 48.844 | 33.562 | [5 empty] | 0 | 15.82 | 22 | 3.8507 | 3.5851 | 2.8257 | 2.6087 | 0.97636 | 25.3555
02/24/09 | 7:37 | 0 | 17.607 | 0 | 3 | 0 | 50.34 | 50.478 | 35.093 | 34.601 | 37.069 | 24.56 | 9.434 | 2 | 0 | 58.203 | 55.428 | 48.62 | 19.41 | 0 | 0 | 48.872 | 33.615 | [5 empty] | 0 | 15.739 | 0 | 3.8492 | 3.5837 | 2.8257 | 2.6087 | 0.97497 | 25.3291
02/24/09 | 7:38 | 0 | 17.577 | 0 | 4 | 0 | 50.861 | 50.793 | 35.464 | 35.065 | 37.957 | 24.531 | 9.429 | 1 | 0 | 58.176 | 55.4 | 48.592 | 19.38 | 0 | 0 | 48.844 | 33.562 | [5 empty] | 0 | 15.796 | 1 | 3.8507 | 3.5851 | 2.8257 | 2.6087 | 0.97636 | 25.3555
02/24/09 | 7:39 | 1 | 17.632 | 0 | 3 | 0 | 51.51 | 51.395 | 35.916 | 35.471 | 38.901 | 24.56 | 9.484 | 2 | 0 | 58.18 | 55.361 | 48.55 | 19.334 | 0 | 0 | 48.849 | 33.615 | [5 empty] | 17.632 | 16.039 | 2 | 3.8347 | 3.5698 | 2.8251 | 2.6087 | 0.96113 | 25.0644
02/24/09 | 7:40 | 0 | 17.632 | 0 | 4 | 0 | 42.238 | 51.647 | 36.129 | 35.775 | 28.609 | 24.634 | 9.583 | 1 | 0 | 58.269 | 55.407 | 48.667 | 19.385 | 0 | 0 | 48.849 | 33.637 | [5 empty] | 0 | 6.463 | 3 | 3.8058 | 3.5424 | 2.8239 | 2.6087 | 0.93373 | 24.5342
02/24/09 | 7:41 | 0 | 17.602 | 0 | 3 | 0 | 38.239 | 42.021 | 36.335 | 35.959 | 25.325 | 24.604 | 9.603 | 0 | 0 | 58.242 | 55.356 | 48.683 | 19.329 | 0 | 0 | 48.821 | 33.608 | [5 empty] | 0 | 2.28 | 4 | 3.8 | 3.5369 | 2.8237 | 2.6087 | 0.92819 | 24.4261
02/24/09 | 7:42 | 0 | 17.632 | 1 | 4 | 0 | 37.232 | 38.595 | 36.411 | 36.198 | 23.141 | 24.634 | 9.608 | 0 | 0 | 58.247 | 55.384 | 48.711 | 19.359 | 0 | 0 | 48.849 | 33.637 | [5 empty] | 0 | 1.034 | 5 | 3.7986 | 3.5355 | 2.8236 | 2.6087 | 0.92681 | 24.399
02/24/09 | 7:43 | 0 | 17.552 | 0 | 3 | 0 | 36.875 | 37.698 | 36.383 | 36.287 | 22.219 | 24.7 | 9.552 | 0 | 0 | 58.176 | 55.4 | 48.706 | 19.354 | 0 | 0 | 48.844 | 33.608 | [5 empty] | 0 | 0.588 | 6 | 3.8149 | 3.551 | 2.8243 | 2.6087 | 0.94231 | 24.7011
02/24/09 | 7:44 | 0 | 17.552 | 0 | 4 | 0 | 36.734 | 37.368 | 35.842 | 36.17 | 20.365 | 24.7 | 9.603 | 0 | 0 | 58.196 | 55.356 | 48.683 | 19.354 | 0 | 0 | 48.821 | 33.608 | [5 empty] | 0 | 0.564 | 7 | 3.8 | 3.5369 | 2.8237 | 2.6087 | 0.92819 | 24.4261
02/24/09 | 7:45 | 0 | 17.602 | 0 | 4 | 0 | 36.5 | 37.134 | 35.136 | 35.536 | 19.453 | 24.7 | 9.701 | 0 | 0 | 58.196 | 55.333 | 48.706 | 19.354 | 0 | 0 | 48.797 | 33.632 | [5 empty] | 0 | 0.964 | 8 | 3.7715 | 3.5098 | 2.8225 | 2.6087 | 0.90107 | 23.8917
02/24/09 | 7:46 | 0 | 17.607 | 0 | 4 | 0 | 35.775 | 36.763 | 34.648 | 34.835 | 19.189 | 24.705 | 9.731 | 1 | 0 | 58.203 | 55.361 | 48.711 | 19.385 | 0 | 0 | 48.849 | 33.637 | [5 empty] | 0 | 0.94 | 9 | 3.7627 | 3.5015 | 2.8222 | 2.6087 | 0.89276 | 23.7265
02/24/09 | 7:47 | 0 | 17.632 | 0 | 3 | 0 | 35.072 | 36.012 | 34.273 | 34.318 | 18.052 | 24.658 | 9.557 | 0 | 0 | 58.203 | 55.337 | 48.688 | 19.385 | 0 | 0 | 48.825 | 33.615 | [5 empty] | 0 | 0.754 | 10 | 3.8134 | 3.5496 | 2.8242 | 2.6087 | 0.94093 | 24.6742
02/24/09 | 7:48 | 0 | 17.577 | 0 | 4 | 0 | 34.548 | 35.254 | 34.127 | 34.103 | 17.479 | 24.676 | 9.454 | 0 | 0 | 58.153 | 55.309 | 48.66 | 19.354 | 0 | 0 | 48.753 | 33.562 | [5 empty] | 0 | 0.445 | 11 | 3.8434 | 3.5781 | 2.8254 | 2.6087 | 0.96944 | 25.2235
02/24/09 | 7:49 | 0 | 17.607 | 0 | 4 | 0 | 34.294 | 34.79 | 34.015 | 34.036 | 25.718 | 24.658 | 9.557 | 0 | 0 | 58.135 | 55.314 | 48.667 | 19.385 | 0 | 0 | 48.781 | 33.591 | [5 empty] | 0 | 0.258 | 12 | 3.8134 | 3.5496 | 2.8242 | 2.6087 | 0.94093 | 24.6742
02/24/09 | 7:50 | 0 | 17.607 | 0 | 4 | 0 | 44.928 | 35.141 | 33.732 | 33.873 | 32.697 | 24.634 | 9.434 | 0 | 0 | 58.112 | 55.337 | 48.62 | 19.41 | 0 | 0 | 48.802 | 33.567 | [5 empty] | 0 | 11.055 | 13 | 3.8492 | 3.5837 | 2.8257 | 2.6087 | 0.97497 | 25.3291
02/24/09 | 7:51 | 0 | 17.577 | 0 | 4 | 0 | 47.95 | 46.253 | 33.397 | 33.586 | 33.091 | 24.506 | 9.505 | 1 | 0 | 58.064 | 55.309 | 48.522 | 19.354 | 0 | 0 | 48.711 | 33.469 | [5 empty] | 0 | 14.364 | 14 | 3.8285 | 3.564 | 2.8248 | 2.6087 | 0.95532 | 24.9526
02/24/09 | 7:52 | 0 | 17.567 | 0 | 3 | 0 | 48.611 | 48.312 | 33.156 | 33.228 | 33.907 | 24.452 | 9.64 | 2 | 0 | 58.039 | 55.237 | 48.543 | 19.347 | 0 | 0 | 48.725 | 33.507 | [5 empty] | 0 | 15.383 | 15 | 3.7892 | 3.5266 | 2.8232 | 2.6087 | 0.91795 | 24.2253
02/24/09 | 7:53 | 1 | 17.592 | 1 | 4 | 0 | 48.909 | 48.886 | 33.039 | 33.039 | 34.144 | 24.474 | 9.593 | 2 | 0 | 58.016 | 55.26 | 48.496 | 19.37 | 0 | 0 | 48.748 | 33.507 | [5 empty] | 17.592 | 15.87 | 16 | 3.8029 | 3.5397 | 2.8238 | 2.6087 | 0.93096 | 24.4802
02/24/09 | 7:54 | 0 | 17.592 | 0 | 3 | 0 | 49.091 | 49.206 | 33.156 | 32.921 | 34.306 | 24.403 | 9.766 | 1 | 0 | 58.016 | 55.214 | 48.473 | 19.347 | 0 | 0 | 48.725 | 33.507 | [5 empty] | 0 | 16.17 | 17 | 3.7525 | 3.4918 | 2.8218 | 2.6087 | 0.88308 | 23.5327
02/24/09 | 7:55 | 0 | 17.567 | 0 | 4 | 0 | 49.068 | 49.39 | 33.366 | 33.039 | 34.589 | 24.354 | 9.814 | 2 | 0 | 58.039 | 55.214 | 48.426 | 19.347 | 0 | 0 | 48.678 | 33.438 | [5 empty] | 0 | 16.029 | 18 | 3.7386 | 3.4785 | 2.8212 | 2.6087 | 0.86979 | 23.2653
02/24/09 | 7:56 | 1 | 17.567 | 0 | 4 | 0 | 49.276 | 49.458 | 33.555 | 33.297 | 35.177 | 24.428 | 9.691 | 2 | 0 | 58.016 | 55.237 | 48.426 | 19.37 | 0 | 0 | 48.725 | 33.462 | [5 empty] | 17.567 | 15.979 | 19 | 3.7744 | 3.5125 | 2.8226 | 2.6087 | 0.90384 | 23.9466
02/24/09 | 7:57 | 0 | 17.542 | 0 | 3 | 0 | 49.505 | 49.712 | 33.837 | 33.507 | 35.883 | 24.452 | 9.789 | 1 | 0 | 58.016 | 55.237 | 48.405 | 19.347 | 0 | 0 | 48.725 | 33.462 | [5 empty] | 0 | 15.998 | 20 | 3.7458 | 3.4854 | 2.8215 | 2.6087 | 0.87671 | 23.4049
02/24/09 | 7:58 | 0 | 17.537 | 0 | 4 | 0 | 49.866 | 49.913 | 34.208 | 33.761 | 36.112 | 24.423 | 9.562 | 2 | 0 | 58.012 | 55.256 | 48.445 | 19.317 | 0 | 0 | 48.697 | 33.433 | [5 empty] | 0 | 16.105 | 21 | 3.8119 | 3.5482 | 2.8242 | 2.6087 | 0.93954 | 24.6473
02/24/09 | 7:59 | 0 | 17.592 | 0 | 3 | 1 | 50.261 | 50.331 | 34.778 | 34.261 | 36.586 | 24.452 | 9.567 | 2 | 0 | 58.06 | 55.193 | 48.45 | 19.347 | 0 | 0 | 48.702 | 33.462 | [5 empty] | 0 | 16 | 22 | 3.8105 | 3.5469 | 2.8241 | 2.6087 | 0.93816 | 24.6204
02/24/09 | 8:00 | 1 | 17.567 | 0 | 4 | 0 | 50.674 | 50.674 | 35.318 | 34.825 | 37.481 | 24.499 | 9.618 | 1 | 0 | 58.06 | 55.214 | 48.45 | 19.347 | 0 | 0 | 48.702 | 33.486 | [5 empty] | 17.567 | 15.849 | 0 | 3.7956 | 3.5327 | 2.8235 | 2.6087 | 0.92404 | 24.3448
02/24/09 | 8:01 | 0 | 17.592 | 0 | 3 | 0 | 51.157 | 51.11 | 35.67 | 35.246 | 38.021 | 24.524 | 9.741 | 2 | 0 | 58.082 | 55.214 | 48.496 | 19.322 | 0 | 0 | 48.702 | 33.486 | [5 empty] | 0 | 15.911 | 1 | 3.7598 | 3.4987 | 2.8221 | 2.6087 | 0.89 | 23.6712
02/24/09 | 8:02 | 0 | 17.567 | 0 | 4 | 0 | 51.362 | 51.638 | 35.952 | 35.624 | 33.345 | 24.619 | 9.716 | 1 | 0 | 58.06 | 55.193 | 48.496 | 19.297 | 0 | 0 | 48.678 | 33.462 | [5 empty] | 0 | 15.738 | 2 | 3.7671 | 3.5056 | 2.8223 | 2.6087 | 0.89692 | 23.8092
02/24/09 | 8:03 | 0 | 17.592 | 1 | 3 | 0 | 41.076 | 50.445 | 36.093 | 35.835 | 27.15 | 24.668 | 9.766 | 1 | 0 | 58.06 | 55.169 | 48.52 | 19.297 | 0 | 0 | 48.678 | 33.414 | [5 empty] | 0 | 5.241 | 3 | 3.7525 | 3.4918 | 2.8218 | 2.6087 | 0.88308 | 23.5327
02/24/09 | 8:04 | 0 | 17.537 | 0 | 4 | 0 | 37.945 | 40.954 | 36.229 | 35.995 | 24.663 | 24.614 | 9.809 | 0 | 0 | 58.055 | 55.141 | 48.536 | 19.292 | 0 | 0 | 48.674 | 33.385 | [5 empty] | 0 | 1.95 | 4 | 3.74 | 3.4799 | 2.8212 | 2.6087 | 0.87117 | 23.2933
02/24/09 | 8:05 | 0 | 17.537 | 0 | 3 | 0 | 37.122 | 38.32 | 36.347 | 36.088 | 23.025 | 24.663 | 9.884 | 1 | 0 | 58.055 | 55.141 | 48.559 | 19.292 | 0 | 0 | 48.674 | 33.385 | [5 empty] | 0 | 1.034 | 5 | 3.7182 | 3.4591 | 2.8204 | 2.6087 | 0.85041 | 22.8718
02/24/09 | 8:06 | 0 | 17.567 | 0 | 4 | 0 | 36.847 | 37.598 | 36.21 | 36.258 | 22.837 | 24.788 | 9.691 | 0 | 0 | 58.06 | 55.193 | 48.543 | 19.347 | 0 | 0 | 48.702 | 33.438 | [5 empty] | 0 | 0.589 | 6 | 3.7744 | 3.5125 | 2.8226 | 2.6087 | 0.90384 | 23.9466
02/24/09 | 8:07 | 0 | 17.537 | 0 | 4 | 0 | 36.677 | 37.217 | 35.689 | 36.041 | 21.218 | 24.783 | 9.809 | 0 | 0 | 58.032 | 55.118 | 48.536 | 19.292 | 0 | 0 | 48.65 | 33.433 | [5 empty] | 0 | 0.636 | 7 | 3.74 | 3.4799 | 2.8212 | 2.6087 | 0.87117 | 23.2933
02/24/09 | 8:08 | 0 | 17.567 | 0 | 4 | 0 | 36.375 | 37.009 | 35.012 | 35.342 | 19.84 | 24.837 | 9.814 | 0 | 0 | 58.039 | 55.146 | 48.564 | 19.322 | 0 | 0 | 48.678 | 33.507 | [5 empty] | 0 | 1.033 | 8 | 3.7386 | 3.4785 | 2.8212 | 2.6087 | 0.86979 | 23.2653
02/24/09 | 8:09 | 0 | 17.567 | 0 | 3 | 0 | 35.624 | 36.54 | 34.519 | 34.73 | 19.47 | 24.813 | 9.839 | 0 | 0 | 58.039 | 55.169 | 48.564 | 19.347 | 0 | 0 | 48.657 | 33.438 | [5 empty] | 0 | 0.894 | 9 | 3.7313 | 3.4716 | 2.8209 | 2.6087 | 0.86287 | 23.1253
02/24/09 | 8:10 | 0 | 17.592 | 0 | 4 | 0 | 34.988 | 35.787 | 34.306 | 34.306 | 17.791 | 24.837 | 9.517 | 0 | 0 | 58.016 | 55.123 | 48.52 | 19.322 | 0 | 0 | 48.657 | 33.414 | [5 empty] | 0 | 0.682 | 10 | 3.825 | 3.5607 | 2.8247 | 2.6087 | 0.952 | 24.8885
02/24/09 | 8:11 | 0 | 17.592 | 0 | 4 | 0 | 34.543 | 35.177 | 34.12 | 34.144 | 17.791 | 24.862 | 9.716 | 0 | 0 | 57.993 | 55.099 | 48.496 | 19.322 | 0 | 0 | 48.657 | 33.462 | [5 empty] | 0 | 0.399 | 11 | 3.7671 | 3.5056 | 2.8223 | 2.6087 | 0.89692 | 23.8092
02/24/09 | 8:12 | 0 | 17.562 | 0 | 4 | 0 | 34.373 | 34.766 | 33.943 | 34.06 | 30.148 | 24.776 | 9.653 | 0 | 0 | 57.936 | 55.134 | 48.438 | 19.332 | 0 | 0 | 48.643 | 33.448 | [5 empty] | 0 | 0.313 | 12 | 3.7854 | 3.523 | 2.8231 | 2.6087 | 0.91435 | 24.1545
02/24/09 | 8:13 | 0 | 17.562 | 0 | 4 | 0 | 45.899 | 36.981 | 33.716 | 33.833 | 32.986 | 24.759 | 9.562 | 0 | 0 | 57.966 | 55.095 | 48.468 | 19.339 | 0 | 0 | 48.65 | 33.479 | [5 empty] | 0 | 12.066 | 13 | 3.8119 | 3.5482 | 2.8242 | 2.6087 | 0.93954 | 24.6473
02/24/09 | 8:14 | 1 | 17.554 | 0 | 4 | 0 | 48.093 | 46.879 | 33.402 | 33.519 | 33.472 | 24.678 | 9.852 | 2 | 0 | 57.936 | 55.064 | 48.368 | 19.307 | 0 | 0 | 48.599 | 33.426 | [5 empty] | 17.554 | 14.574 | 14 | 3.7275 | 3.468 | 2.8207 | 2.6087 | 0.85927 | 23.0522
02/24/09 | 8:15 | 0 | 17.612 | 1 | 3 | 0 | 48.65 | 48.468 | 33.199 | 33.22 | 33.574 | 24.663 | 9.736 | 1 | 0 | 57.92 | 55.071 | 48.398 | 19.339 | 0 | 0 | 48.629 | 33.409 | [5 empty] | 0 | 15.43 | 15 | 3.7613 | 3.5001 | 2.8221 | 2.6087 | 0.89138 | 23.6989
02/24/09 | 8:16 | 0 | 17.587 | 0 | 4 | 0 | 48.905 | 48.858 | 32.986 | 33.058 | 34.208 | 24.614 | 9.635 | 2 | 0 | 57.898 | 55.095 | 48.398 | 19.339 | 0 | 0 | 48.629 | 33.433 | [5 empty] | 0 | 15.847 | 16 | 3.7907 | 3.528 | 2.8233 | 2.6087 | 0.91934 | 24.2525
02/24/09 | 8:17 | 0 | 17.587 | 0 | 3 | 0 | 49.201 | 49.248 | 33.199 | 32.938 | 34.067 | 24.614 | 9.686 | 2 | 0 | 57.898 | 55.05 | 48.354 | 19.317 | 0 | 0 | 48.629 | 33.433 | [5 empty] | 0 | 16.263 | 17 | 3.7758 | 3.5139 | 2.8227 | 2.6087 | 0.90522 | 23.974
02/24/09 | 8:18 | 1 | 17.587 | 0 | 4 | 0 | 49.386 | 49.5 | 33.433 | 33.127 | 34.914 | 24.663 | 9.711 | 1 | 0 | 57.898 | 55.05 | 48.354 | 19.339 | 0 | 0 | 48.583 | 33.433 | [5 empty] | 17.587 | 16.259 | 18 | 3.7686 | 3.507 | 2.8224 | 2.6087 | 0.8983 | 23.8367
02/24/09 | 8:19 | 0 | 17.612 | 0 | 3 | 0 | 49.614 | 49.729 | 33.62 | 33.316 | 35.124 | 24.663 | 9.784 | 2 | 0 | 57.898 | 55.027 | 48.331 | 19.339 | 0 | 0 | 48.606 | 33.433 | [5 empty] | 0 | 16.298 | 19 | 3.7473 | 3.4868 | 2.8215 | 2.6087 | 0.87809 | 23.4327
02/24/09 | 8:20 | 0 | 17.587 | 0 | 4 | 0 | 49.89 | 50.027 | 33.857 | 33.574 | 35.806 | 24.71 | 9.512 | 2 | 0 | 57.877 | 55.05 | 48.331 | 19.365 | 0 | 0 | 48.629 | 33.433 | [5 empty] | 0 | 16.316 | 20 | 3.8265 | 3.5621 | 2.8248 | 2.6087 | 0.95338 | 24.9152
02/24/09 | 8:21 | 0 | 17.612 | 0 | 3 | 0 | 50.165 | 50.303 | 34.325 | 33.809 | 36.323 | 24.688 | 9.784 | 1 | 0 | 57.92 | 55.027 | 48.331 | 19.365 | 0 | 0 | 48.606 | 33.433 | [5 empty] | 0 | 16.356 | 21 | 3.7473 | 3.4868 | 2.8215 | 2.6087 | 0.87809 | 23.4327
02/24/09 | 8:22 | 1 | 17.612 | 0 | 4 | 1 | 50.485 | 50.578 | 34.818 | 34.278 | 36.722 | 24.759 | 9.736 | 2 | 0 | 57.92 | 55.027 | 48.331 | 19.365 | 0 | 0 | 48.606 | 33.479 | [5 empty] | 17.612 | 16.207 | 22 | 3.7613 | 3.5001 | 2.8221 | 2.6087 | 0.89138 | 23.6989
02/24/09 | 8:23 | 0 | 17.554 | 0 | 3 | 0 | 50.823 | 50.891 | 35.258 | 34.742 | 37.727 | 24.703 | 9.653 | 1 | 0 | 57.913 | 54.973 | 48.324 | 19.307 | 0 | 0 | 48.576 | 33.426 | [5 empty] | 0 | 16.081 | 0 | 3.7854 | 3.523 | 2.8231 | 2.6087 | 0.91435 | 24.1545
02/24/09 | 8:24 | 0 | 17.587 | 1 | 4 | 0 | 51.334 | 51.334 | 35.617 | 35.266 | 38.296 | 24.832 | 9.686 | 2 | 0 | 57.92 | 55.05 | 48.354 | 19.365 | 0 | 0 | 48.606 | 33.479 | [5 empty] | 0 | 16.068 | 1 | 3.7758 | 3.5139 | 2.8227 | 2.6087 | 0.90522 | 23.974
02/24/09 | 8:25 | 0 | 17.587 | 0 | 3 | 0 | 48.65 | 51.748 | 35.878 | 35.572 | 30.901 | 24.832 | 9.588 | 1 | 0 | 57.943 | 55.027 | 48.331 | 19.365 | 0 | 0 | 48.559 | 33.503 | [5 empty] | 0 | 13.078 | 2 | 3.8044 | 3.541 | 2.8239 | 2.6087 | 0.93235 | 24.5072
02/24/09 | 8:26 | 0 | 17.587 | 0 | 4 | 0 | 39.801 | 47.642 | 36.136 | 35.806 | 27.336 | 24.855 | 9.562 | 1 | 0 | 57.943 | 55.004 | 48.354 | 19.339 | 0 | 0 | 48.559 | 33.503 | [5 empty] | 0 | 3.995 | 3 | 3.8119 | 3.5482 | 2.8242 | 2.6087 | 0.93954 | 24.6473
02/24/09 | 8:27 | 0 | 17.612 | 0 | 3 | 0 | 37.617 | 39.896 | 36.299 | 35.971 | 24.374 | 24.879 | 9.834 | 0 | 0 | 57.966 | 55.004 | 48.377 | 19.317 | 0 | 0 | 48.559 | 33.503 | [5 empty] | 0 | 1.646 | 4 | 3.7327 | 3.4729 | 2.821 | 2.6087 | 0.86425 | 23.1533
02/24/09 | 8:28 | 0 | 17.562 | 0 | 4 | 0 | 36.957 | 38.016 | 36.299 | 36.136 | 22.398 | 24.904 | 9.66 | 0 | 0 | 57.966 | 54.98 | 48.445 | 19.317 | 0 | 0 | 48.559 | 33.479 | [5 empty] | 0 | 0.821 | 5 | 3.7834 | 3.5211 | 2.823 | 2.6087 | 0.91242 | 24.1163
02/24/09 | 8:29 | 0 | 17.612 | 0 | 4 | 0 | 36.77 | 37.404 | 36.182 | 36.206 | 21.049 | 24.904 | 9.784 | 0 | 0 | 57.966 | 55.004 | 48.398 | 19.339 | 0 | 0 | 48.583 | 33.457 | [5 empty] | 0 | 0.564 | 6 | 3.7473 | 3.4868 | 2.8215 | 2.6087 | 0.87809 | 23.4327
02/24/09 | 8:30 | 0 | 17.587 | 0 | 3 | 0 | 36.605 | 37.17 | 35.431 | 35.899 | 20.304 | 24.904 | 9.759 | 0 | 0 | 57.943 | 54.98 | 48.445 | 19.339 | 0 | 0 | 48.536 | 33.409 | [5 empty] | 0 | 0.706 | 7 | 3.7546 | 3.4937 | 2.8218 | 2.6087 | 0.88501 | 23.5716
02/24/09 | 8:31 | 0 | 17.587 | 0 | 4 | 0 | 36.158 | 36.935 | 34.866 | 35.079 | 19.908 | 24.928 | 9.957 | 0 | 0 | 57.943 | 54.98 | 48.445 | 19.339 | 0 | 0 | 48.536 | 33.338 | [5 empty] | 0 | 1.079 | 8 | 3.6969 | 3.4389 | 2.8195 | 2.6087 | 0.83021 | 22.4567
02/24/09 | 8:32 | 0 | 17.519 | 0 | 4 | 0 | 35.342 | 36.306 | 34.447 | 34.543 | 18.703 | 24.908 | 9.962 | 0 | 0 | 57.882 | 54.961 | 48.382 | 19.322 | 0 | 0 | 48.543 | 33.39 | [5 empty] | 0 | 0.799 | 9 | 3.6955 | 3.4375 | 2.8194 | 2.6087 | 0.82882 | 22.4281
02/24/09 | 8:33 | 0 | 17.592 | 0 | 4 | 0 | 34.801 | 35.507 | 34.237 | 34.237 | 18.211 | 24.884 | 9.839 | 1 | 0 | 57.859 | 54.94 | 48.359 | 19.322 | 0 | 0 | 48.52 | 33.39 | [5 empty] | 0 | 0.564 | 10 | 3.7313 | 3.4716 | 2.8209 | 2.6087 | 0.86287 | 23.1253
02/24/09 | 8:34 | 0 | 17.592 | 0 | 4 | 0 | 34.471 | 34.967 | 34.072 | 34.072 | 17.102 | 24.813 | 9.716 | 0 | 0 | 57.859 | 54.94 | 48.405 | 19.322 | 0 | 0 | 48.496 | 33.39 | [5 empty] | 0 | 0.399 | 11 | 3.7671 | 3.5056 | 2.8223 | 2.6087 | 0.89692 | 23.8092
02/24/09 | 8:35 | 1 | 17.567 | 0 | 4 | 0 | 37.598 | 34.684 | 33.907 | 33.979 | 31.943 | 24.739 | 9.716 | 0 | 0 | 57.813 | 54.917 | 48.312 | 19.297 | 0 | 0 | 48.496 | 33.366 | [5 empty] | 17.567 | 3.619 | 12 | 3.7671 | 3.5056 | 2.8223 | 2.6087 | 0.89692 | 23.8092
02/24/09 | 8:36 | 0 | 17.567 | 1 | 3 | 0 | 46.844 | 41.217 | 33.579 | 33.79 | 32.732 | 24.693 | 9.691 | 0 | 0 | 57.79 | 54.94 | 48.289 | 19.297 | 0 | 0 | 48.473 | 33.345 | [5 empty] | 0 | 13.054 | 13 | 3.7744 | 3.5125 | 2.8226 | 2.6087 | 0.90384 | 23.9466
02/24/09 | 8:37 | 0 | 17.567 | 0 | 4 | 0 | 48.06 | 47.579 | 33.321 | 33.438 | 33.486 | 24.619 | 9.567 | 2 | 0 | 57.77 | 54.894 | 48.289 | 19.322 | 0 | 0 | 52.485 | 29.462 | [5 empty] | 0 | 14.622 | 14 | 3.8105 | 3.5469 | 2.8241 | 2.6087 | 0.93816 | 24.6204
02/24/09 | 8:38 | 0 | 17.592 | 0 | 4 | 0 | 48.795 | 48.335 | 33.204 | 33.18 | 33.861 | 24.573 | 9.495 | 2 | 0 | 57.724 | 54.779 | 48.083 | 19.297 | 2 | 0 | 57.904 | 18.258 | [5 empty] | 0 | 15.615 | 15 | 3.8315 | 3.5668 | 2.825 | 2.6087 | 0.95809 | 25.0059
02/24/09 | 8:39 | 1 | 17.592 | 0 | 3 | 0 | 49.299 | 49.047 | 33.18 | 33.039 | 34.072 | 24.573 | 9.593 | 1 | 0 | 57.724 | 54.709 | 47.213 | 19.297 | 0 | 0 | 58.867 | 16.657 | [5 empty] | 17.592 | 16.26 | 16 | 3.8029 | 3.5397 | 2.8238 | 2.6087 | 0.93096 | 24.4802
02/24/09 | 8:40 | 0 | 17.592 | 0 | 4 | 0 | 49.642 | 49.551 | 33.228 | 33.015 | 34.589 | 24.548 | 9.691 | 2 | 0 | 57.678 | 54.665 | 46.272 | 19.322 | 0 | 0 | 59.068 | 16.853 | [5 empty] | 0 | 16.627 | 17 | 3.7744 | 3.5125 | 2.8226 | 2.6087 | 0.90384 | 23.9466
02/24/09 | 8:41 | 0 | 17.625 | 0 | 3 | 0 | 49.925 | 49.971 | 33.538 | 33.163 | 34.95 | 24.58 | 9.748 | 1 | 0 | 57.708 | 54.672 | 45.523 | 19.354 | 0 | 0 | 59.077 | 17.451 | [5 empty] | 0 | 16.762 | 18 | 3.7578 | 3.4968 | 2.822 | 2.6087 | 0.88806 | 23.6325
02/24/09 | 8:42 | 0 | 17.592 | 0 | 3 | 0 | 50.032 | 50.193 | 33.72 | 33.321 | 35.411 | 24.548 | 9.864 | 2 | 0 | 57.635 | 54.595 | 44.874 | 19.297 | 0 | 0 | 58.956 | 18.062 | [5 empty] | 0 | 16.711 | 19 | 3.724 | 3.4646 | 2.8206 | 2.6087 | 0.85595 | 22.9847
02/24/09 | 8:43 | 1 | 17.592 | 0 | 4 | 0 | 50.399 | 50.354 | 33.931 | 33.555 | 35.835 | 24.573 | 9.618 | 2 | 0 | 57.658 | 54.595 | 44.436 | 19.347 | 0 | 0 | 58.89 | 18.653 | [5 empty] | 17.592 | 16.844 | 20 | 3.7956 | 3.5327 | 2.8235 | 2.6087 | 0.92404 | 24.3448
02/24/09 | 8:44 | 0 | 17.567 | 0 | 3 | 0 | 50.697 | 50.788 | 34.378 | 33.837 | 36.517 | 24.573 | 9.766 | 1 | 0 | 57.658 | 54.595 | 44.154 | 19.322 | 0 | 0 | 58.845 | 19.199 | [5 empty] | 0 | 16.86 | 21 | 3.7525 | 3.4918 | 2.8218 | 2.6087 | 0.88308 | 23.5327
02/24/09 | 8:45 | 0 | 17.567 | 1 | 4 | 1 | 51.064 | 51.04 | 34.943 | 34.285 | 36.258 | 24.644 | 9.937 | 2 | 0 | 57.658 | 54.595 | 43.92 | 19.347 | 0 | 0 | 58.71 | 19.641 | [5 empty] | 0 | 16.779 | 22 | 3.7027 | 3.4444 | 2.8197 | 2.6087 | 0.83574 | 22.5709
02/24/09 | 8:46 | 0 | 17.6 | 0 | 3 | 0 | 41.2 | 51.141 | 35.373 | 34.809 | 26.098 | 24.629 | 9.774 | 1 | 0 | 57.688 | 54.602 | 43.81 | 19.354 | 0 | 0 | 58.673 | 20.046 | [5 empty] | 0 | 6.391 | 0 | 3.7502 | 3.4896 | 2.8217 | 2.6087 | 0.88086 | 23.4883
02/24/09 | 8:47 | 0 | 17.592 | 0 | 3 | 0 | 37.268 | 41.193 | 35.67 | 35.177 | 23.101 | 24.668 | 9.889 | 0 | 0 | 57.658 | 54.551 | 43.685 | 19.322 | 0 | 0 | 58.532 | 20.355 | [5 empty] | 0 | 2.091 | 1 | 3.7167 | 3.4577 | 2.2116 | 2 | 1.4577 | 39.2207
02/24/09 | 8:48 | 0 | 17.625 | 0 | 4 | 0 | 36.478 | 37.677 | 35.983 | 35.49 | 21.375 | 24.749 | 9.774 | 0 | 0 | 57.665 | 54.602 | 43.645 | 19.354 | 0 | 0 | 58.516 | 20.725 | [5 empty] | 0 | 0.988 | 2 | 3.7502 | 3.4896 | 2.213 | 2 | 1.4896 | 39.7193
02/24/09 | 8:49 | 0 | 17.625 | 0 | 3 | 0 | 36.337 | 36.923 | 36.055 | 35.797 | 21.061 | 24.749 | 9.922 | 0 | 0 | 57.688 | 54.581 | 43.597 | 19.354 | 0 | 0 | 58.404 | 21.061 | [5 empty] | 0 | 0.54 | 3 | 3.7071 | 3.4486 | 2.2112 | 2 | 1.4486 | 39.076
02/24/09 | 8:50 | 0 | 17.625 | 0 | 4 | 0 | 36.289 | 36.689 | 35.631 | 35.773 | 20.144 | 24.749 | 9.847 | 0 | 0 | 57.688 | 54.581 | 43.527 | 19.329 | 0 | 0 | 58.315 | 21.375 | [5 empty] | 0 | 0.516 | 4 | 3.729 | 3.4694 | 2.2121 | 2 | 1.4694 | 39.4038
02/24/09 | 8:51 | 0 | 17.6 | 0 | 4 | 0 | 36.079 | 36.641 | 34.902 | 35.232 | 18.935 | 24.771 | 9.698 | 0 | 0 | 57.665 | 54.581 | 43.504 | 19.38 | 0 | 0 | 58.269 | 21.677 | [5 empty] | 0 | 0.847 | 5 | 3.7723 | 3.5106 | 2.2139 | 2 | 1.5106 | 40.0439
02/24/09 | 8:52 | 0 | 17.582 | 0 | 3 | 0 | 35.45 | 36.342 | 34.414 | 34.531 | 17.215 | 24.779 | 9.756 | 0 | 0 | 57.646 | 54.516 | 43.463 | 19.337 | 0 | 0 | 58.139 | 21.961 | [5 empty] | 0 | 0.919 | 6 | 3.7555 | 3.4945 | 2.2132 | 2 | 1.4945 | 39.7965
02/24/09 | 8:53 | 0 | 17.582 | 0 | 4 | 0 | 34.792 | 35.567 | 34.086 | 34.062 | 16.944 | 24.707 | 9.484 | 0 | 0 | 57.624 | 54.516 | 43.439 | 19.337 | 0 | 0 | 58.028 | 22.251 | [5 empty] | 0 | 0.73 | 7 | 3.8347 | 3.5698 | 2.2164 | 2 | 1.5698 | 40.9379
02/24/09 | 8:54 | 0 | 17.577 | 0 | 4 | 0 | 34.268 | 34.926 | 33.94 | 33.845 | 15.777 | 24.653 | 9.701 | 1 | 0 | 57.573 | 54.441 | 43.339 | 19.282 | 0 | 0 | 57.955 | 22.486 | [5 empty] | 0 | 0.423 | 8 | 3.7715 | 3.5098 | 2.2138 | 2 | 1.5098 | 40.0312
02/24/09 | 8:55 | 0 | 17.582 | 0 | 4 | 0 | 34.086 | 34.486 | 33.828 | 33.756 | 25.548 | 24.658 | 9.804 | 0 | 0 | 57.555 | 54.448 | 43.322 | 19.312 | 0 | 0 | 57.893 | 22.827 | [5 empty] | 0 | 0.33 | 9 | 3.7415 | 3.4813 | 2.2126 | 2 | 1.4813 | 39.5901
02/24/09 | 8:56 | 1 | 17.607 | 0 | 3 | 0 | 45.205 | 34.792 | 33.687 | 33.615 | 32.125 | 24.538 | 10.053 | 0 | 0 | 57.555 | 54.448 | 43.226 | 19.261 | 0 | 0 | 57.824 | 23.069 | [5 empty] | 17.607 | 11.59 | 10 | 3.669 | 3.4123 | 2.2097 | 2 | 1.4123 | 38.4939
02/24/09 | 8:57 | 0 | 17.607 | 1 | 4 | 0 | 48.417 | 46.239 | 33.428 | 33.474 | 32.512 | 24.563 | 10.002 | 1 | 0 | 57.535 | 54.425 | 43.25 | 19.312 | 0 | 0 | 57.735 | 23.31 | [5 empty] | 0 | 14.943 | 11 | 3.6838 | 3.4264 | 2.2103 | 2 | 1.4264 | 38.722
02/24/09 | 8:58 | 0 | 17.582 | 0 | 3 | 0 | 48.716 | 48.669 | 33.17 | 33.216 | 33.146 | 24.538 | 10.151 | 2 | 0 | 57.512 | 54.425 | 43.181 | 19.312 | 0 | 0 | 57.69 | 23.55 | [5 empty] | 0 | 15.5 | 12 | 3.6404 | 3.3852 | 2.2085 | 2 | 1.3852 | 38.0506
02/24/09 | 8:59 | 0 | 17.582 | 0 | 4 | 0 | 49.358 | 48.944 | 33.005 | 32.957 | 33.639 | 24.489 | 10.002 | 1 | 0 | 57.489 | 54.401 | 43.133 | 19.337 | 0 | 0 | 57.624 | 23.744 | [5 empty] | 0 | 16.401 | 13 | 3.6838 | 3.4264 | 2.2103 | 2 | 1.4264 | 38.722
02/24/09 | 9:00 | 1 | 17.582 | 0 | 3 | 0 | 49.747 | 49.586 | 33.053 | 32.792 | 34.414 | 24.489 | 9.879 | 2 | 0 | 57.512 | 54.401 | 43.157 | 19.337 | 0 | 0 | 57.535 | 23.96 | [5 empty] | 17.582 | 16.955 | 14 | 3.7196 | 3.4605 | 2.2117 | 2 | 1.4605 | 39.2644
02/24/09 | 9:01 | 0 | 17.552 | 0 | 4 | 0 | 49.81 | 49.995 | 33.094 | 32.787 | 34.502 | 24.389 | 9.65 | 2 | 0 | 57.462 | 54.35 | 43.128 | 19.307 | 0 | 0 | 57.484 | 24.124 | [5 empty] | 0 | 17.023 | 15 | 3.7863 | 3.5239 | 2.2144 | 2 | 1.5239 | 40.247
02/24/09 | 9:02 | 0 | 17.607 | 0 | 3 | 0 | 49.953 | 50.137 | 33.239 | 32.888 | 34.768 | 24.369 | 9.608 | 1 | 0 | 57.489 | 54.355 | 43.133 | 19.337 | 0 | 0 | 57.423 | 24.298 | [5 empty] | 0 | 17.065 | 16 | 3.7986 | 3.5355 | 2.2149 | 2 | 1.5355 | 40.4235
02/24/09 | 9:03 | 0 | 17.607 | 0 | 3 | 0 | 50.275 | 50.296 | 33.428 | 33.005 | 35.33 | 24.345 | 9.532 | 2 | 0 | 57.489 | 54.378 | 43.133 | 19.312 | 0 | 0 | 57.443 | 24.489 | [5 empty] | 0 | 17.27 | 17 | 3.8207 | 3.5565 | 2.2158 | 2 | 1.5565 | 40.7399
02/24/09 | 9:04 | 1 | 17.607 | 0 | 3 | 0 | 50.413 | 50.641 | 33.732 | 33.216 | 35.801 | 24.418 | 9.633 | 2 | 0 | 57.489 | 54.378 | 43.133 | 19.359 | 0 | 0 | 57.4 | 24.707 | [5 empty] | 17.607 | 17.197 | 18 | 3.7913 | 3.5286 | 2.2146 | 2 | 1.5286 | 40.3186
02/24/09 | 9:05 | 0 | 17.607 | 0 | 4 | 0 | 50.641 | 50.779 | 34.227 | 33.57 | 36.153 | 24.465 | 9.336 | 1 | 0 | 57.512 | 54.401 | 43.109 | 19.337 | 0 | 0 | 57.354 | 24.852 | [5 empty] | 0 | 17.071 | 19 | 3.8778 | 3.6108 | 2.2181 | 2 | 1.6108 | 41.5394
02/24/09 | 9:06 | 0 | 17.64 | 1 | 3 | 0 | 50.854 | 51.085 | 34.751 | 34.07 | 31.821 | 24.595 | 9.417 | 2 | 0 | 57.519 | 54.408 | 43.116 | 19.37 | 0 | 0 | 57.338 | 25.075 | [5 empty] | 0 | 16.784 | 20 | 3.8542 | 3.5884 | 2.2172 | 2 | 1.5884 | 41.2118
02/24/09 | 9:07 | 0 | 17.607 | 0 | 3 | 0 | 40.126 | 50.434 | 35.167 | 34.579 | 24.443 | 24.658 | 9.51 | 0 | 0 | 57.512 | 54.401 | 43.133 | 19.312 | 0 | 0 | 57.265 | 25.262 | [5 empty] | 0 | 5.547 | 21 | 3.8271 | 3.5626 | 2.2161 | 2 | 1.5626 | 40.8308
02/24/09 | 9:08 | 0 | 17.607 | 0 | 4 | 0 | 36.906 | 40.384 | 35.543 | 35.002 | 21.817 | 24.754 | 9.706 | 1 | 0 | 57.535 | 54.355 | 43.181 | 19.337 | 0 | 0 | 57.197 | 25.453 | [5 empty] | 0 | 1.904 | 22 | 3.77 | 3.5084 | 2.2138 | 2 | 1.5084 | 40.0099
02/24/09 | 9:09 | 0 | 17.607 | 0 | 3 | 0 | 36.201 | 37.351 | 35.732 | 35.309 | 19.485 | 24.779 | 9.532 | 0 | 0 | 57.535 | 54.378 | 43.205 | 19.312 | 0 | 0 | 57.108 | 25.647 | [5 empty] | 0 | 0.892 | 23 | 3.8207 | 3.5565 | 2.2158 | 2 | 1.5565 | 40.7399
02/24/09 | 9:10 | 0 | 17.64 | 0 | 3 | 0 | 36.115 | 36.701 | 35.856 | 35.598 | 17.886 | 24.859 | 9.492 | 0 | 0 | 57.564 | 54.385 | 43.212 | 19.344 | 0 | 0 | 57.092 | 25.799 | [5 empty] | 0 | 0.517 | 24 | 3.8323 | 3.5676 | 2.2163 | 2 | 1.5676 | 40.905
02/24/09 | 9:11 | 0 | 17.607 | 0 | 4 | 0 | 36.06 | 36.507 | 35.426 | 35.591 | 16.843 | 24.923 | 9.731 | 0 | 0 | 57.512 | 54.355 | 43.205 | 19.337 | 0 | 0 | 57.03 | 25.924 | [5 empty] | 0 | 0.469 | 25 | 3.7627 | 3.5015 | 2.2135 | 2 | 1.5015 | 39.9034
02/24/09 | 9:12 | 0 | 17.61 | 0 | 4 | 0 | 35.899 | 36.416 | 34.746 | 35.029 | 15.958 | 24.926 | 9.437 | 0 | 0 | 57.516 | 54.359 | 43.162 | 19.289 | 0 | 0 | 56.978 | 26.034 | [5 empty] | 0 | 0.87 | 26 | 3.8483 | 3.5828 | 2.2169 | 2 | 1.5828 | 41.1304
02/24/09 | 9:13 | 0 | 17.585 | 0 | 3 | 0 | 35.311 | 36.182 | 34.254 | 34.395 | 15.734 | 24.926 | 9.857 | 0 | 0 | 57.494 | 54.336 | 43.207 | 19.339 | 0 | 0 | 56.932 | 26.154 | [5 empty] | 0 | 0.916 | 27 | 3.726 | 3.4666 | 2.212 | 2 | 1.4666 | 39.3603
02/24/09 | 9:14 | 0 | 17.615 | 0 | 4 | 0 | 34.706 | 35.529 | 34.117 | 34.048 | 15.42 | 24.931 | 10.234 | 0 | 0 | 57.498 | 54.341 | 43.26 | 19.395 | 0 | 0 | 56.937 | 26.328 | [5 empty] | 0 | 0.658 | 28 | 3.6163 | 3.3622 | 2.2075 | 2 | 1.3622 | 37.6696
02/24/09 | 9:15 | 0 | 17.64 | 0 | 4 | 1 | 34.282 | 34.892 | 34.024 | 33.931 | 15.42 | 24.955 | 10.405 | 0 | 0 | 57.498 | 54.341 | 43.236 | 19.37 | 0 | 0 | 56.916 | 26.426 | [5 empty] | 0 | 0.351 | 29 | 3.5665 | 3.3149 | 2.2055 | 2 | 1.3149 | 36.8683
02/24/09 | 9:16 | 0 | 17.585 | 0 | 3 | 0 | 34.089 | 34.464 | 33.806 | 33.785 | 24.156 | 24.83 | 10.226 | 0 | 0 | 57.448 | 54.268 | 43.183 | 19.339 | 0 | 0 | 56.866 | 26.517 | [5 empty] | 0 | 0.304 | 0 | 3.6186 | 3.3644 | 2.2076 | 2 | 1.3644 | 37.7065
02/24/09 | 9:17 | 0 | 17.615 | 0 | 4 | 0 | 45.033 | 34.682 | 33.577 | 33.649 | 31.676 | 24.884 | 10.06 | 1 | 0 | 57.475 | 54.32 | 43.212 | 19.37 | 0 | 0 | 56.825 | 26.667 | [5 empty] | 0 | 11.384 | 1 | 3.6669 | 3.4104 | 2.6096 | 2.4 | 1.0104 | 27.5542
02/24/09 | 9:18 | 1 | 17.61 | 1 | 4 | 0 | 48.237 | 46.06 | 33.266 | 33.361 | 32.299 | 24.781 | 10.302 | 1 | 0 | 57.425 | 54.268 | 43.138 | 19.339 | 0 | 0 | 56.798 | 26.782 | [5 empty] | 17.61 | 14.876 | 2 | 3.5965 | 3.3434 | 2.6067 | 2.4 | 0.94341 | 26.2315
02/24/09 | 9:19 | 0 | 17.585 | 0 | 3 | 0 | 48.695 | 48.513 | 33.007 | 33.103 | 32.938 | 24.756 | 10.226 | 2 | 0 | 57.382 | 54.268 | 43.138 | 19.365 | 0 | 0 | 56.777 | 26.853 | [5 empty] | 0 | 15.592 | 3 | 3.6186 | 3.3644 | 2.6076 | 2.4 | 0.96444 | 26.6525
02/24/09 | 9:20 | 0 | 17.61 | 0 | 4 | 0 | 49.269 | 48.926 | 32.845 | 32.866 | 33.503 | 24.781 | 10.352 | 1 | 0 | 57.313 | 54.222 | 43.09 | 19.365 | 0 | 0 | 56.663 | 26.949 | [5 empty] | 0 | 16.403 | 4 | 3.5819 | 3.3296 | 2.6061 | 2.4 | 0.92957 | 25.9518
02/24/09 | 9:21 | 0 | 17.615 | 0 | 3 | 0 | 49.663 | 49.549 | 32.826 | 32.661 | 34.024 | 24.786 | 10.234 | 2 | 0 | 57.409 | 54.273 | 43.118 | 19.395 | 0 | 0 | 56.736 | 27.147 | [5 empty] | 0 | 17.002 | 5 | 3.6163 | 3.3622 | 2.6075 | 2.4 | 0.96223 | 26.6084
02/24/09 | 9:22 | 1 | 17.585 | 0 | 3 | 0 | 49.887 | 49.934 | 32.914 | 32.632 | 34.443 | 24.734 | 10.425 | 1 | 0 | 57.382 | 54.198 | 43.066 | 19.387 | 0 | 0 | 56.663 | 27.262 | [5 empty] | 17.585 | 17.255 | 6 | 3.5606 | 3.3094 | 2.6053 | 2.4 | 0.90936 | 25.5392
02/24/09 | 9:23 | 0 | 17.64 | 0 | 4 | 0 | 50.146 | 50.191 | 33.06 | 32.778 | 34.706 | 24.859 | 10.603 | 2 | 0 | 57.386 | 54.226 | 43.142 | 19.37 | 0 | 0 | 56.647 | 27.412 | [5 empty] | 0 | 17.368 | 7 | 3.5088 | 3.2601 | 2.6032 | 2.4 | 0.86009 | 24.5123
02/24/09 | 9:24 | 0 | 17.615 | 0 | 3 | 0 | 50.305 | 50.49 | 33.225 | 32.943 | 35.316 | 24.955 | 10.382 | 2 | 0 | 57.364 | 54.25 | 43.118 | 19.37 | 0 | 0 | 56.601 | 27.51 | [5 empty] | 0 | 17.362 | 8 | 3.5732 | 3.3213 | 2.6058 | 2.4 | 0.92126 | 25.7828
02/24/09 | 9:25 | 0 | 17.585 | 0 | 3 | 0 | 50.576 | 50.667 | 33.548 | 33.055 | 35.545 | 24.781 | 10.374 | 1 | 0 | 57.405 | 54.198 | 43.066 | 19.314 | 0 | 0 | 56.528 | 27.503 | [5 empty] | 0 | 17.521 | 9 | 3.5755 | 3.3235 | 2.6059 | 2.4 | 0.92348 | 25.828
02/24/09 | 9:26 | 1 | 17.615 | 0 | 3 | 0 | 50.742 | 50.947 | 34 | 33.46 | 36.586 | 24.884 | 10.53 | 2 | 0 | 57.386 | 54.25 | 43.118 | 19.37 | 0 | 0 | 56.601 | 27.655 | [5 empty] | 17.615 | 17.282 | 10 | 3.5301 | 3.2803 | 2.604 | 2.4 | 0.8803 | 24.9371
02/24/09 | 9:27 | 0 | 17.69 | 0 | 4 | 0 | 45.238 | 51.222 | 34.613 | 34.024 | 27.51 | 24.908 | 10.802 | 1 | 0 | 57.453 | 54.32 | 43.236 | 19.442 | 0 | 0 | 56.647 | 27.799 | [5 empty] | 0 | 11.214 | 11 | 3.4509 | 3.205 | 2.6008 | 2.4 | 0.80501 | 23.3277
02/24/09 | 9:28 | 0 | 17.66 | 1 | 3 | 0 | 37.732 | 44.981 | 35.077 | 34.443 | 21.964 | 24.855 | 10.128 | 1 | 0 | 57.448 | 54.222 | 43.162 | 19.365 | 0 | 0 | 56.551 | 27.817 | [5 empty] | 0 | 3.289 | 12 | 3.6471 | 3.3916 | 2.6088 | 2.4 | 0.99157 | 27.1877
02/24/09 | 9:29 | 0 | 17.66 | 0 | 3 | 0 | 36.182 | 38.083 | 35.404 | 34.888 | 20.252 | 24.926 | 10.696 | 0 | 0 | 57.471 | 54.245 | 43.207 | 19.387 | 0 | 0 | 56.508 | 27.961 | [5 empty] | 0 | 1.294 | 13 | 3.4817 | 3.2343 | 2.6021 | 2.4 | 0.83435 | 23.9636
02/24/09 | 9:30 | 0 | 17.69 | 0 | 4 | 0 | 35.928 | 36.679 | 35.574 | 35.292 | 19.837 | 25.029 | 10.875 | 0 | 0 | 57.498 | 54.25 | 43.307 | 19.442 | 0 | 0 | 56.49 | 28.064 | [5 empty] | 0 | 0.636 | 14 | 3.4296 | 3.1848 | 2.6 | 2.4 | 0.7848 | 22.8831
02/24/09 | 9:31 | 0 | 17.69 | 0 | 3 | 0 | 35.88 | 36.351 | 35.505 | 35.411 | 18.183 | 24.98 | 11.146 | 0 | 0 | 57.498 | 54.25 | 43.307 | 19.442 | 0 | 0 | 56.423 | 28.111 | [5 empty] | 0 | 0.469 | 15 | 3.3507 | 3.1098 | 2.5968 | 2.4 | 0.70979 | 21.1833
02/24/09 | 9:32 | 0 | 17.683 | 0 | 4 | 0 | 35.897 | 36.249 | 35.05 | 35.287 | 17.167 | 25.021 | 10.794 | 0 | 0 | 57.514 | 54.236 | 43.339 | 19.453 | 0 | 0 | 56.387 | 28.17 | [5 empty] | 0 | 0.61 | 16 | 3.4532 | 3.2072 | 2.6009 | 2.4 | 0.80722 | 23.3761
02/24/09 | 9:33 | 0 | 17.73 | 0 | 3 | 0 | 35.569 | 36.203 | 34.44 | 34.699 | 16.375 | 25.092 | 10.943 | 0 | 0 | 57.514 | 54.266 | 43.346 | 19.51 | 0 | 0 | 56.439 | 28.273 | [5 empty] | 0 | 0.87 | 17 | 3.4098 | 3.166 | 2.5992 | 2.4 | 0.76598 | 22.464
02/24/09 | 9:34 | 0 | 17.73 | 0 | 4 | 0 | 35.005 | 35.804 | 34.134 | 34.182 | 15.883 | 25.046 | 11.337 | 0 | 0 | 57.514 | 54.266 | 43.37 | 19.485 | 0 | 0 | 56.394 | 28.393 | [5 empty] | 0 | 0.823 | 18 | 3.2951 | 3.0569 | 2.5945 | 2.4 | 0.65692 | 19.9364
02/24/09 | 9:35 | 0 | 17.73 | 0 | 4 | 0 | 34.44 | 35.17 | 33.969 | 33.9 | 15.362 | 25.021 | 11.066 | 0 | 0 | 57.491 | 54.222 | 43.37 | 19.51 | 0 | 0 | 56.439 | 28.442 | [5 empty] | 0 | 0.54 | 19 | 3.374 | 3.1319 | 2.5977 | 2.4 | 0.73193 | 21.6934
02/24/09 | 9:36 | 0 | 17.708 | 0 | 3 | 0 | 34.134 | 34.629 | 33.759 | 33.83 | 15.511 | 25.046 | 11.41 | 0 | 0 | 57.448 | 54.222 | 43.37 | 19.485 | 0 | 0 | 56.416 | 28.491 | [5 empty] | 0 | 0.304 | 20 | 3.2738 | 3.0367 | 2.5937 | 2.4 | 0.63671 | 19.4487
02/24/09 | 9:37 | 0 | 17.708 | 0 | 4 | 0 | 41.49 | 34.299 | 33.57 | 33.641 | 31.404 | 24.926 | 11.435 | 0 | 0 | 57.448 | 54.198 | 43.37 | 19.51 | 0 | 0 | 56.371 | 28.611 | [5 empty] | 0 | 7.849 | 21 | 3.2665 | 3.0298 | 2.5934 | 2.4 | 0.62979 | 19.2802
02/24/09 | 9:38 | 0 | 17.708 | 0 | 3 | 0 | 47.616 | 42.946 | 33.335 | 33.428 | 32.296 | 24.877 | 11.066 | 1 | 0 | 57.425 | 54.175 | 43.3 | 19.485 | 0 | 0 | 56.371 | 28.636 | [5 empty] | 0 | 14.188 | 22 | 3.374 | 3.1319 | 2.5977 | 2.4 | 0.73193 | 21.6934
02/24/09 | 9:39 | 1 | 17.708 | 1 | 4 | 0 | 48.625 | 47.959 | 33.053 | 33.194 | 32.795 | 24.852 | 11.337 | 2 | 0 | 57.379 | 54.175 | 43.3 | 19.51 | 0 | 0 | 56.348 | 28.658 | [5 empty] | 17.708 | 15.431 | 23 | 3.2951 | 3.0569 | 2.5945 | 2.4 | 0.65692 | 19.9364
02/24/09 | 9:40 | 0 | 17.683 | 0 | 3 | 1 | 49.36 | 48.809 | 32.89 | 32.96 | 33.383 | 24.852 | 11.262 | 2 | 0 | 57.379 | 54.152 | 43.324 | 19.485 | 0 | 0 | 56.325 | 28.731 | [5 empty] | 0 | 16.4 | 24 | 3.3169 | 3.0777 | 2.5954 | 2.4 | 0.67768 | 20.431
02/24/09 | 9:41 | 0 | 17.683 | 0 | 4 | 0 | 50.002 | 49.565 | 32.725 | 32.725 | 34.23 | 24.852 | 11.312 | 1 | 0 | 57.336 | 54.152 | 43.276 | 19.51 | 0 | 0 | 56.305 | 28.756 | [5 empty] | 0 | 17.277 | 0 | 3.3023 | 3.0638 | 2.5948 | 2.4 | 0.66384 | 20.102
02/24/09 | 9:42 | 0 | 17.708 | 0 | 3 | 0 | 50.368 | 50.23 | 32.749 | 32.56 | 34.723 | 24.852 | 11.287 | 2 | 0 | 57.379 | 54.152 | 43.324 | 19.51 | 0 | 0 | 56.305 | 28.827 | [5 empty] | 0 | 17.808 | 1 | 3.3096 | 3.0708 | 2.6951 | 2.5 | 0.57076 | 17.2454
02/24/09 | 9:43 | 1 | 17.708 | 0 | 3 | 0 | 50.553 | 50.644 | 32.842 | 32.63 | 35.029 | 24.926 | 11.486 | 2 | 0 | 57.336 | 54.128 | 43.276 | 19.485 | 0 | 0 | 56.259 | 28.876 | [5 empty] | 17.708 | 17.923 | 2 | 3.2517 | 3.0157 | 2.6928 | 2.5 | 0.51568 | 15.8587
02/24/09 | 9:44 | 0 | 17.73 | 0 | 3 | 0 | 50.69 | 50.849 | 32.936 | 32.725 | 35.615 | 24.972 | 10.646 | 1 | 0 | 57.379 | 54.152 | 43.3 | 19.51 | 0 | 0 | 56.259 | 28.9 | [5 empty] | 0 | 17.965 | 3 | 3.4963 | 3.2482 | 2.7027 | 2.5 | 0.74819 | 21.3995
02/24/09 | 9:45 | 0 | 17.73 | 0 | 3 | 0 | 41.702 | 50.963 | 33.077 | 32.749 | 24.972 | 25.046 | 10.917 | 1 | 0 | 57.357 | 54.128 | 43.346 | 19.485 | 0 | 0 | 56.191 | 29.02 | [5 empty] | 0 | 8.953 | 4 | 3.4174 | 3.1732 | 2.6995 | 2.5 | 0.67317 | 19.6986
02/24/09 | 9:46 | 0 | 17.738 | 0 | 4 | 0 | 36.019 | 42.176 | 33.388 | 32.94 | 22.594 | 25.146 | 11.44 | 1 | 0 | 57.384 | 54.133 | 43.329 | 19.515 | 0 | 0 | 56.241 | 29.121 | [5 empty] | 0 | 3.079 | 5 | 3.2651 | 3.0284 | 2.6933 | 2.5 | 0.52841 | 16.1837
02/24/09 | 9:47 | 0 | 17.708 | 0 | 3 | 0 | 34.581 | 36.438 | 33.759 | 33.218 | 21.118 | 25.166 | 11.461 | 0 | 0 | 57.357 | 54.105 | 43.324 | 19.51 | 0 | 0 | 56.191 | 29.212 | [5 empty] | 0 | 1.363 | 6 | 3.259 | 3.0226 | 2.6931 | 2.5 | 0.5226 | 16.0357
02/24/09 | 9:48 | 0 | 17.683 | 0 | 3 | 0 | 34.182 | 35.029 | 34.065 | 33.57 | 20.053 | 25.19 | 11.536 | 0 | 0 | 57.357 | 54.128 | 43.37 | 19.485 | 0 | 0 | 56.191 | 29.285 | [5 empty] | 0 | 0.612 | 7 | 3.2371 | 3.0018 | 2.6922 | 2.5 | 0.50184 | 15.5025
02/24/09 | 9:49 | 0 | 17.708 | 0 | 4 | 0 | 34.23 | 34.605 | 34.182 | 33.969 | 18.892 | 25.286 | 11.337 | 0 | 0 | 57.379 | 54.105 | 43.346 | 19.51 | 0 | 0 | 56.191 | 29.31 | [5 empty] | 0 | 0.261 | 8 | 3.2951 | 3.0569 | 2.6945 | 2.5 | 0.55692 | 16.9016
02/24/09 | 9:50 | 0 | 17.73 | 1 | 3 | 0 | 34.416 | 34.629 | 34.017 | 34.017 | 17.142 | 25.382 | 10.769 | 0 | 0 | 57.379 | 54.105 | 43.394 | 19.51 | 0 | 0 | 56.147 | 29.356 | [5 empty] | 0 | 0.399 | 9 | 3.4605 | 3.2141 | 2.7012 | 2.5 | 0.71414 | 20.6371
02/24/09 | 9:51 | 0 | 17.73 | 0 | 4 | 0 | 34.347 | 34.723 | 33.641 | 33.782 | 16.35 | 25.455 | 10.324 | 0 | 0 | 57.379 | 54.084 | 43.37 | 19.485 | 0 | 0 | 56.147 | 29.43 | [5 empty] | 0 | 0.565 | 10 | 3.5901 | 3.3373 | 2.7065 | 2.5 | 0.83732 | 23.3233
02/24/09 | 9:52 | 0 | 17.72 | 0 | 3 | 0 | 34.077 | 34.569 | 33.323 | 33.419 | 16.142 | 25.514 | 10.684 | 0 | 0 | 57.325 | 54.049 | 43.358 | 19.473 | 0 | 0 | 56.135 | 29.393 | [5 empty] | 0 | 0.658 | 11 | 3.4852 | 3.2377 | 2.7022 | 2.5 | 0.73767 | 21.1656
02/24/09 | 9:53 | 0 | 17.72 | 0 | 4 | 0 | 33.629 | 34.194 | 33.206 | 33.182 | 16.189 | 25.514 | 10.978 | 0 | 0 | 57.325 | 54.049 | 43.336 | 19.473 | 0 | 0 | 56.135 | 29.489 | [5 empty] | 0 | 0.447 | 12 | 3.3996 | 3.1563 | 2.6988 | 2.5 | 0.65629 | 19.3049
02/24/09 | 9:54 | 0 | 17.67 | 0 | 4 | 0 | 33.395 | 33.794 | 32.972 | 33.065 | 19.918 | 25.588 | 10.978 | 0 | 0 | 57.302 | 54.049 | 43.336 | 19.498 | 0 | 0 | 56.112 | 29.538 | [5 empty] | 0 | 0.33 | 13 | 3.3996 | 3.1563 | 2.6988 | 2.5 | 0.65629 | 19.3049
02/24/09 | 9:55 | 0 | 17.751 | 0 | 3 | 0 | 43.882 | 33.658 | 32.835 | 32.929 | 31.11 | 25.544 | 10.812 | 1 | 0 | 57.329 | 54.077 | 43.365 | 19.528 | 0 | 0 | 56.14 | 29.616 | [5 empty] | 0 | 10.953 | 14 | 3.4479 | 3.2022 | 2.7007 | 2.5 | 0.70224 | 20.3669
02/24/09 | 9:56 | 0 | 17.695 | 0 | 4 | 0 | 47.651 | 44.923 | 32.478 | 32.62 | 31.826 | 25.514 | 10.855 | 1 | 0 | 57.256 | 54.002 | 43.336 | 19.447 | 0 | 0 | 56.065 | 29.633 | [5 empty] | 0 | 15.031 | 15 | 3.4354 | 3.1903 | 2.7002 | 2.5 | 0.69034 | 20.0946
02/24/09 | 9:57 | 1 | 17.72 | 0 | 3 | 0 | 48.179 | 47.812 | 32.404 | 32.429 | 32.62 | 25.419 | 10.93 | 2 | 0 | 57.233 | 53.979 | 43.312 | 19.447 | 0 | 0 | 56.065 | 29.683 | [5 empty] | 17.72 | 15.75 | 16 | 3.4136 | 3.1696 | 2.6993 | 2.5 | 0.66958 | 19.615
02/24/09 | 9:58 | 0 | 17.72 | 0 | 4 | 0 | 48.844 | 48.34 | 32.309 | 32.284 | 32.9 | 25.419 | 10.88 | 1 | 0 | 57.233 | 53.979 | 43.312 | 19.498 | 0 | 0 | 56.089 | 29.732 | [5 empty] | 0 | 16.56 | 17 | 3.4281 | 3.1834 | 2.6999 | 2.5 | 0.68342 | 19.9355
02/24/09 | 9:59 | 0 | 17.72 | 0 | 3 | 0 | 49.393 | 49.003 | 32.235 | 32.188 | 33.347 | 25.394 | 10.905 | 2 | 0 | 57.211 | 53.979 | 43.336 | 19.473 | 0 | 0 | 56.089 | 29.732 | [5 empty] | 0 | 17.205 | 18 | 3.4209 | 3.1765 | 2.6996 | 2.5 | 0.6765 | 19.7756
02/24/09 | 10:00 | 1 | 17.72 | 1 | 3 | 0 | 49.738 | 49.53 | 32.26 | 32.115 | 33.959 | 25.323 | 10.93 | 2 | 0 | 57.211 | 53.958 | 43.336 | 19.473 | 0 | 0 | 56.044 | 29.778 | [5 empty] | 17.72 | 17.623 | 19 | 3.4136 | 3.1696 | 2.6993 | 2.5 | 0.66958 | 19.615
02/24/09 | 10:01 | 0 | 17.67 | 0 | 3 | 0 | 49.92 | 49.967 | 32.333 | 32.139 | 34.569 | 25.369 | 10.905 | 1 | 0 | 57.211 | 53.935 | 43.288 | 19.447 | 0 | 0 | 55.974 | 29.803 | [5 empty] | 0 | 17.781 | 20 | 3.4209 | 3.1765 | 2.6996 | 2.5 | 0.6765 | 19.7756
02/24/09 | 10:02 | 0 | 17.751 | 0 | 4 | 0 | 50.086 | 50.223 | 32.529 | 32.289 | 34.95 | 25.399 | 10.91 | 2 | 0 | 57.261 | 53.986 | 43.317 | 19.553 | 0 | 0 | 56.002 | 29.952 | [5 empty] | 0 | 17.797 | 21 | 3.4194 | 3.1751 | 2.6996 | 2.5 | 0.67511 | 19.7435
02/24/09 | 10:03 | 0 | 17.7 | 0 | 3 | 0 | 50.086 | 50.317 | 32.625 | 32.385 | 35.373 | 25.377 | 10.86 | 2 | 0 | 57.238 | 53.963 | 43.341 | 19.503 | 0 | 0 | 56.026 | 29.952 | [5 empty] | 0 | 17.701 | 22 | 3.434 | 3.189 | 2.7002 | 2.5 | 0.68895 | 20.0629
02/24/09 | 10:04 | 1 | 17.725 | 0 | 3 | 1 | 50.065 | 50.338 | 32.952 | 32.577 | 35.797 | 25.377 | 10.86 | 1 | 0 | 57.195 | 53.893 | 43.341 | 19.453 | 0 | 0 | 56.026 | 29.977 | [5 empty] | 17.725 | 17.488 | 23 | 3.434 | 3.189 | 2.7002 | 2.5 | 0.68895 | 20.0629
02/24/09 | 10:05 | 0 | 17.72 | 0 | 4 | 0 | 50.195 | 50.403 | 33.395 | 32.9 | 36.473 | 25.347 | 10.855 | 2 | 0 | 57.256 | 53.935 | 43.382 | 19.498 | 0 | 0 | 56.021 | 30.043 | [5 empty] | 0 | 17.295 | 0 | 3.4354 | 3.1903 | 2.7002 | 2.5 | 0.69034 | 20.0946
02/24/09 | 10:06 | 0 | 17.751 | 0 | 3 | 0 | 50.546 | 50.546 | 33.823 | 33.352 | 37.394 | 25.352 | 10.86 | 2 | 0 | 57.306 | 53.939 | 43.365 | 19.503 | 0 | 0 | 56.026 | 30.121 | [5 empty] | 0 | 17.194 | 1 | 3.434 | 3.189 | 2.9274 | 2.7273 | 0.46168 | 13.4445
02/24/09 | 10:07 | 0 | 17.751 | 0 | 3 | 0 | 44.743 | 50.889 | 34.223 | 33.823 | 28.989 | 25.377 | 10.664 | 1 | 0 | 57.284 | 53.963 | 43.41 | 19.528 | 0 | 0 | 56.002 | 30.17 | [5 empty] | 0 | 10.92 | 2 | 3.491 | 3.2432 | 2.9297 | 2.7273 | 0.51593 | 14.7787
02/24/09 | 10:08 | 0 | 17.72 | 0 | 4 | 0 | 37.531 | 44.417 | 34.522 | 34.17 | 24.551 | 25.369 | 10.387 | 0 | 0 | 57.256 | 53.935 | 43.429 | 19.498 | 0 | 0 | 55.974 | 30.163 | [5 empty] | 0 | 3.361 | 3 | 3.5717 | 3.3199 | 2.933 | 2.7273 | 0.59261 | 16.5917
02/24/09 | 10:09 | 0 | 17.725 | 0 | 3 | 0 | 35.914 | 37.77 | 34.787 | 34.433 | 21.544 | 25.377 | 10.638 | 0 | 0 | 57.284 | 53.939 | 43.506 | 19.528 | 0 | 0 | 55.956 | 30.17 | [5 empty] | 0 | 1.481 | 4 | 3.4986 | 3.2504 | 2.93 | 2.7273 | 0.52313 | 14.9525
02/24/09 | 10:10 | 0 | 17.725 | 0 | 3 | 0 | 35.49 | 36.289 | 34.928 | 34.715 | 21.569 | 25.423 | 10.762 | 0 | 0 | 57.306 | 53.916 | 43.506 | 19.503 | 0 | 0 | 55.888 | 30.217 | [5 empty] | 0 | 0.775 | 5 | 3.4625 | 3.2161 | 2.9286 | 2.7273 | 0.48881 | 14.1171
02/24/09 | 10:11 | 0 | 17.695 | 1 | 4 | 0 | 35.368 | 35.84 | 34.969 | 34.852 | 19.548 | 25.394 | 10.731 | 1 | 0 | 57.279 | 53.888 | 43.477 | 19.498 | 0 | 0 | 55.86 | 30.237 | [5 empty] | 0 | 0.516 | 6 | 3.4715 | 3.2247 | 2.9289 | 2.7273 | 0.49739 | 14.3276
02/24/09 | 10:12 | 0 | 17.708 | 0 | 4 | 0 | 35.332 | 35.708 | 34.44 | 34.723 | 18.646 | 25.286 | 10.819 | 0 | 0 | 57.288 | 53.897 | 43.463 | 19.455 | 0 | 0 | 55.841 | 30.242 | [5 empty] | 0 | 0.609 | 7 | 3.4459 | 3.2003 | 2.9279 | 2.7273 | 0.47303 | 13.7272
02/24/09 | 10:13 | 0 | 17.683 | 0 | 3 | 0 | 35.074 | 35.591 | 34.041 | 34.227 | 18.004 | 25.382 | 10.596 | 0 | 0 | 57.265 | 53.874 | 43.535 | 19.51 | 0 | 0 | 55.846 | 30.271 | [5 empty] | 0 | 0.847 | 8 | 3.5108 | 3.262 | 2.9305 | 2.7273 | 0.53475 | 15.2315
02/24/09 | 10:14 | 0 | 17.708 | 0 | 4 | 0 | 34.557 | 35.215 | 33.782 | 33.876 | 17.313 | 25.357 | 10.472 | 0 | 0 | 57.243 | 53.853 | 43.511 | 19.51 | 0 | 0 | 55.869 | 30.32 | [5 empty] | 0 | 0.681 | 9 | 3.547 | 3.2964 | 2.932 | 2.7273 | 0.56908 | 16.0441
02/24/09 | 10:15 | 0 | 17.652 | 0 | 4 | 0 | 34.105 | 34.646 | 33.613 | 33.682 | 17.479 | 25.328 | 10.566 | 0 | 0 | 57.195 | 53.825 | 43.482 | 19.48 | 0 | 0 | 55.795 | 30.364 | [5 empty] | 0 | 0.423 | 10 | 3.5196 | 3.2703 | 2.9309 | 2.7273 | 0.54306 | 15.4296
02/24/09 | 10:16 | 0 | 17.652 | 0 | 3 | 0 | 33.871 | 34.247 | 33.376 | 33.517 | 15.729 | 25.303 | 10.395 | 0 | 0 | 57.172 | 53.825 | 43.458 | 19.48 | 0 | 0 | 55.818 | 30.386 | [5 empty] | 0 | 0.354 | 11 | 3.5694 | 3.3177 | 2.9329 | 2.7273 | 0.59039 | 16.5405
02/24/09 | 10:17 | 0 | 17.683 | 0 | 4 | 0 | 40.925 | 34.062 | 33.17 | 33.287 | 31.068 | 25.357 | 10.498 | 0 | 0 | 57.176 | 53.83 | 43.487 | 19.535 | 0 | 0 | 55.778 | 30.416 | [5 empty] | 0 | 7.638 | 12 | 3.5394 | 3.2892 | 2.9317 | 2.7273 | 0.56188 | 15.8751
02/24/09 | 10:18 | 1 | 17.708 | 0 | 4 | 0 | 46.996 | 42.616 | 32.912 | 33.053 | 32.318 | 25.333 | 10.571 | 1 | 0 | 57.154 | 53.853 | 43.439 | 19.51 | 0 | 0 | 55.823 | 30.416 | [5 empty] | 17.708 | 13.943 | 13 | 3.5181 | 3.2689 | 2.9308 | 2.7273 | 0.54167 | 15.3967
02/24/09 | 10:19 | 0 | 17.708 | 0 | 4 | 0 | 47.637 | 47.385 | 32.747 | 32.819 | 32.912 | 25.262 | 10.744 | 2 | 0 | 57.154 | 53.83 | 43.463 | 19.485 | 0 | 0 | 55.802 | 30.465 | [5 empty] | 0 | 14.818 | 14 | 3.4677 | 3.2211 | 2.9288 | 2.7273 | 0.49379 | 14.2394
02/24/09 | 10:20 | 0 | 17.683 | 0 | 4 | 0 | 47.661 | 47.731 | 32.677 | 32.701 | 33.101 | 25.311 | 10.571 | 1 | 0 | 57.065 | 53.806 | 43.487 | 19.485 | 0 | 0 | 55.818 | 30.46 | [5 empty] | 0 | 14.96 | 15 | 3.5181 | 3.2689 | 2.9308 | 2.7273 | 0.54167 | 15.3967
02/24/09 | 10:21 | 0 | 17.652 | 0 | 3 | 0 | 47.817 | 47.885 | 32.577 | 32.555 | 33.589 | 25.303 | 10.591 | 2 | 0 | 57.06 | 53.755 | 43.41 | 19.455 | 0 | 0 | 55.774 | 30.484 | [5 empty] | 0 | 15.262 | 16 | 3.5123 | 3.2634 | 2.9306 | 2.7273 | 0.53614 | 15.2646
02/24/09 | 10:22 | 1 | 17.678 | 1 | 4 | 0 | 47.817 | 48.046 | 32.577 | 32.531 | 33.799 | 25.401 | 10.493 | 2 | 0 | 57.06 | 53.755 | 43.386 | 19.505 | 0 | 0 | 55.774 | 30.506 | [5 empty] | 17.678 | 15.286 | 17 | 3.5408 | 3.2905 | 2.9318 | 2.7273 | 0.56326 | 15.9077
02/24/09 | 10:23 | 0 | 17.7 | 0 | 4 | 0 | 48.023 | 48.137 | 32.859 | 32.577 | 34.598 | 25.472 | 10.591 | 1 | 0 | 57.081 | 53.731 | 43.365 | 19.455 | 0 | 0 | 55.774 | 30.555 | [5 empty] | 0 | 15.446 | 18 | 3.5123 | 3.2634 | 2.9306 | 2.7273 | 0.53614 | 15.2646
02/24/09 | 10:24 | 0 | 17.73 | 0 | 3 | 0 | 48.279 | 48.373 | 33.122 | 32.888 | 35.167 | 25.526 | 10.696 | 2 | 0 | 57.087 | 53.759 | 43.439 | 19.485 | 0 | 0 | 55.755 | 30.609 | [5 empty] | 0 | 15.391 | 19 | 3.4817 | 3.2343 | 2.9294 | 2.7273 | 0.50707 | 14.5639
02/24/09 | 10:25 | 0 | 17.652 | 0 | 4 | 0 | 48.641 | 48.597 | 33.354 | 33.141 | 35.61 | 25.546 | 10.764 | 2 | 0 | 57.06 | 53.731 | 43.41 | 19.48 | 0 | 0 | 55.727 | 30.604 | [5 empty] | 0 | 15.5 | 20 | 3.4619 | 3.2155 | 2.9286 | 2.7273 | 0.48825 | 14.1035
02/24/09 | 10:26 | 1 | 17.652 | 0 | 4 | 1 | 48.872 | 49.031 | 33.775 | 33.424 | 36.244 | 25.666 | 10.887 | 1 | 0 | 57.06 | 53.731 | 43.386 | 19.505 | 0 | 0 | 55.727 | 30.651 | [5 empty] | 17.652 | 15.448 | 21 | 3.4261 | 3.1815 | 2.9271 | 2.7273 | 0.45421 | 13.2572
02/24/09 | 10:27 | 0 | 17.683 | 0 | 4 | 0 | 49.267 | 49.267 | 34.11 | 33.782 | 36.741 | 25.767 | 10.968 | 2 | 0 | 57.087 | 53.759 | 43.439 | 19.51 | 0 | 0 | 55.732 | 30.658 | [5 empty] | 0 | 15.485 | 0 | 3.4025 | 3.1591 | 2.9262 | 2.7273 | 0.43178 | 12.6902
02/24/09 | 10:28 | 0 | 17.678 | 0 | 3 | 0 | 49.652 | 49.652 | 34.505 | 34.175 | 37.37 | 25.691 | 10.887 | 1 | 0 | 57.081 | 53.708 | 43.386 | 19.48 | 0 | 0 | 55.68 | 30.629 | [5 empty] | 0 | 15.477 | 1 | 3.4261 | 3.1815 | 2.018 | 1.8182 | 1.3633 | 39.7914
02/24/09 | 10:29 | 1 | 17.678 | 0 | 4 | 0 | 50.109 | 50.041 | 35.045 | 34.646 | 38.358 | 25.737 | 11.159 | 2 | 0 | 57.103 | 53.687 | 43.482 | 19.455 | 0 | 0 | 55.613 | 30.676 | [5 empty] | 17.678 | 15.463 | 2 | 3.3469 | 3.1062 | 2.0148 | 1.8182 | 1.288 | 38.4836
02/24/09 | 10:30 | 0 | 17.708 | 0 | 3 | 0 | 49.152 | 50.574 | 35.521 | 35.167 | 33.969 | 25.791 | 11.287 | 1 | 0 | 57.131 | 53.715 | 43.535 | 19.485 | 0 | 0 | 55.687 | 30.73 | [5 empty] | 0 | 13.985 | 3 | 3.3096 | 3.0708 | 2.0133 | 1.8182 | 1.2526 | 37.8465
02/24/09 | 10:31 | 0 | 17.683 | 1 | 4 | 0 | 39.751 | 47.637 | 35.825 | 35.567 | 27.429 | 25.865 | 11.362 | 1 | 0 | 57.131 | 53.715 | 43.556 | 19.51 | 0 | 0 | 55.708 | 30.754 | [5 empty] | 0 | 4.184 | 4 | 3.2878 | 3.05 | 2.0124 | 1.8182 | 1.2318 | 37.4665
02/24/09 | 10:32 | 0 | 17.73 | 0 | 4 | 0 | 37.495 | 39.657 | 36.108 | 35.849 | 23.864 | 25.887 | 11.285 | 0 | 0 | 57.158 | 53.764 | 43.652 | 19.533 | 0 | 0 | 55.736 | 30.779 | [5 empty] | 0 | 1.646 | 5 | 3.3102 | 3.0713 | 2.0133 | 1.8182 | 1.2531 | 37.8565
02/24/09 | 10:33 | 0 | 17.705 | 0 | 3 | 0 | 36.954 | 37.753 | 36.155 | 36.108 | 21.02 | 25.958 | 11.259 | 0 | 0 | 57.158 | 53.741 | 43.63 | 19.558 | 0 | 0 | 55.781 | 30.779 | [5 empty] | 0 | 0.846 | 6 | 3.3178 | 3.0785 | 2.0136 | 1.8182 | 1.2603 | 37.9871
02/24/09 | 10:34 | 0 | 17.705 | 0 | 4 | 0 | 36.789 | 37.284 | 36.131 | 36.249 | 19.953 | 25.982 | 11.31 | 0 | 0 | 57.158 | 53.741 | 43.676 | 19.558 | 0 | 0 | 55.713 | 30.801 | [5 empty] | 0 | 0.54 | 7 | 3.3029 | 3.0644 | 2.013 | 1.8182 | 1.2462 | 37.7305
02/24/09 | 10:35 | 0 | 17.735 | 0 | 4 | 0 | 36.725 | 37.1 | 35.902 | 36.16 | 20.033 | 26.036 | 11.39 | 1 | 0 | 57.163 | 53.745 | 43.728 | 19.588 | 0 | 0 | 55.741 | 30.855 | [5 empty] | 0 | 0.565 | 8 | 3.2796 | 3.0422 | 2.0121 | 1.8182 | 1.2241 | 37.3233
02/24/09 | 10:36 | 0 | 17.761 | 0 | 3 | 0 | 36.49 | 36.935 | 35.596 | 35.832 | 18.749 | 25.965 | 11.39 | 0 | 0 | 57.186 | 53.769 | 43.681 | 19.588 | 0 | 0 | 55.741 | 30.879 | [5 empty] | 0 | 0.658 | 9 | 3.2796 | 3.0422 | 2.0121 | 1.8182 | 1.2241 | 37.3233
02/24/09 | 10:37 | 0 | 17.73 | 0 | 4 | 0 | 36.086 | 36.603 | 35.098 | 35.404 | 18.766 | 25.958 | 11.433 | 0 | 0 | 57.135 | 53.671 | 43.724 | 19.533 | 0 | 0 | 55.666 | 30.874 | [5 empty] | 0 | 0.682 | 10 | 3.2671 | 3.0303 | 2.0116 | 1.8182 | 1.2122 | 37.102
02/24/09 | 10:38 | 0 | 17.73 | 0 | 4 | 0 | 35.639 | 36.155 | 34.675 | 34.909 | 17.582 | 25.887 | 11.704 | 0 | 0 | 57.113 | 53.671 | 43.748 | 19.558 | 0 | 0 | 55.643 | 30.899 | [5 empty] | 0 | 0.73 | 11 | 3.1882 | 2.9553 | 2.0084 | 1.8182 | 1.1372 | 35.6675
02/24/09 | 10:39 | 0 | 17.761 | 0 | 4 | 0 | 35.196 | 35.737 | 34.328 | 34.562 | 16.675 | 25.916 | 11.34 | 0 | 0 | 57.14 | 53.699 | 43.752 | 19.588 | 0 | 0 | 55.627 | 30.975 | [5 empty] | 0 | 0.634 | 12 | 3.2942 | 3.0561 | 2.0127 | 1.8182 | 1.2379 | 37.5784
02/24/09 | 10:40 | 0 | 17.73 | 0 | 3 | 0 | 35.639 | 35.239 | 33.969 | 34.182 | 31.669 | 25.887 | 11.383 | 0 | 0 | 57.09 | 53.694 | 43.676 | 19.558 | 0 | 0 | 55.575 | 30.97 | [5 empty] | 0 | 1.457 | 13 | 3.2817 | 3.0442 | 2.0122 | 1.8182 | 1.226 | 37.3591
02/24/09 | 10:41 | 0 | 17.71 | 0 | 4 | 0 | 46.865 | 38.605 | 33.716 | 33.904 | 33.223 | 25.916 | 11.785 | 1 | 0 | 57.074 | 53.722 | 43.704 | 19.588 | 0 | 0 | 55.627 | 30.999 | [5 empty] | 0 | 12.961 | 14 | 3.1646 | 2.9329 | 2.0074 | 1.8182 | 1.1147 | 35.2249
02/24/09 | 10:42 | 0 | 17.705 | 0 | 4 | 0 | 48.489 | 47.273 | 33.405 | 33.594 | 33.594 | 25.838 | 11.828 | 1 | 0 | 57.001 | 53.671 | 43.63 | 19.558 | 0 | 0 | 55.575 | 30.945 | [5 empty] | 0 | 14.895 | 15 | 3.1521 | 2.921 | 2.0069 | 1.8182 | 1.1028 | 34.9872
02/24/09 | 10:43 | 1 | 17.753 | 1 | 3 | 0 | 49.108 | 48.65 | 33.242 | 33.335 | 33.782 | 25.862 | 11.928 | 2 | 0 | 57.001 | 53.647 | 43.652 | 19.558 | 0 | 0 | 55.599 | 30.994 | [5 empty] | 17.753 | 15.773 | 16 | 3.123 | 2.8933 | 2.0057 | 1.8182 | 1.0751 | 34.4271
02/24/09 | 10:44 | 0 | 17.761 | 0 | 3 | 0 | 49.939 | 49.274 | 33.129 | 33.247 | 34.304 | 25.845 | 11.958 | 1 | 0 | 57.028 | 53.654 | 43.611 | 19.538 | 0 | 0 | 55.648 | 31.024 | [5 empty] | 0 | 16.692 | 17 | 3.1142 | 2.885 | 2.0054 | 1.8182 | 1.0668 | 34.2571
02/24/09 | 10:45 | 0 | 17.73 | 0 | 4 | 0 | 41.348 | 50.048 | 33.077 | 33.029 | 23.621 | 25.791 | 11.408 | 1 | 0 | 57.001 | 53.603 | 43.652 | 19.558 | 0 | 0 | 55.599 | 31.019 | [5 empty] | 0 | 8.319 | 18 | 3.2744 | 3.0373 | 2.0119 | 1.8182 | 1.2191 | 37.2309
02/24/09 | 10:46 | 0 | 17.761 | 0 | 3 | 0 | 35.902 | 41.332 | 33.082 | 32.964 | 20.784 | 25.845 | 11.586 | 0 | 0 | 57.028 | 53.631 | 43.704 | 19.613 | 0 | 0 | 55.671 | 31.048 | [5 empty] | 0 | 2.938 | 19 | 3.2226 | 2.988 | 2.0098 | 1.8182 | 1.1698 | 36.3008
02/24/09 | 10:47 | 0 | 17.783 | 0 | 3 | 0 | 34.397 | 36.115 | 33.058 | 32.964 | 18.821 | 25.867 | 10.945 | 1 | 0 | 57.028 | 53.631 | 43.659 | 19.613 | 0 | 0 | 55.603 | 31.048 | [5 empty] | 0 | 1.433 | 20 | 3.4092 | 3.1654 | 2.0173 | 1.8182 | 1.3472 | 39.5177
02/24/09 | 10:48 | 0 | 17.761 | 0 | 4 | 0 | 33.857 | 34.703 | 33.012 | 32.964 | 17.932 | 25.845 | 10.573 | 0 | 0 | 57.005 | 53.608 | 43.635 | 19.588 | 0 | 0 | 55.603 | 31.048 | [5 empty] | 0 | 0.893 | 21 | 3.5175 | 3.2684 | 2.0217 | 1.8182 | 1.4502 | 41.228
02/24/09 | 10:49 | 0 | 17.73 | 0 | 3 | 0 | 33.546 | 34.065 | 32.888 | 32.96 | 16.868 | 25.816 | 11.038 | 0 | 0 | 56.978 | 53.58 | 43.63 | 19.533 | 0 | 0 | 55.575 | 31.043 | [5 empty] | 0 | 0.586 | 22 | 3.3821 | 3.1397 | 2.0162 | 1.8182 | 1.3215 | 39.073
02/24/09 | 10:50 | 0 | 17.735 | 0 | 4 | 0 | 33.388 | 33.811 | 32.871 | 32.964 | 17.512 | 25.796 | 11.264 | 0 | 0 | 56.982 | 53.608 | 43.681 | 19.613 | 0 | 0 | 55.648 | 31.119 | [5 empty] | 0 | 0.424 | 23 | 3.3163 | 3.0771 | 2.0136 | 1.8182 | 1.2589 | 37.962
02/24/09 | 10:51 | 0 | 17.783 | 0 | 4 | 0 | 33.247 | 33.67 | 32.917 | 32.94 | 16.873 | 25.821 | 11.315 | 0 | 0 | 57.005 | 53.631 | 43.635 | 19.636 | 0 | 0 | 55.671 | 31.144 | [5 empty] | 0 | 0.307 | 24 | 3.3015 | 3.063 | 2.013 | 1.8182 | 1.2448 | 37.7052
02/24/09 | 10:52 | 0 | 17.7 | 0 | 3 | 0 | 33.118 | 33.354 | 32.79 | 32.835 | 16.001 | 25.737 | 11.405 | 0 | 0 | 56.903 | 53.526 | 43.551 | 19.528 | 0 | 0 | 55.498 | 31.11 | [5 empty] | 0 | 0.283 | 25 | 3.2753 | 3.0381 | 2.0119 | 1.8182 | 1.2199 | 37.2463
02/24/09 | 10:53 | 0 | 17.73 | 0 | 4 | 0 | 33.053 | 33.263 | 32.747 | 32.842 | 15.611 | 25.72 | 11.684 | 0 | 0 | 56.93 | 53.554 | 43.628 | 19.558 | 0 | 0 | 55.594 | 31.139 | [5 empty] | 0 | 0.211 | 26 | 3.194 | 2.9609 | 2.0086 | 1.8182 | 1.1427 | 35.7758
02/24/09 | 10:54 | 0 | 17.73 | 0 | 4 | 0 | 33.005 | 33.17 | 32.56 | 32.723 | 18.472 | 25.72 | 11.757 | 0 | 0 | 56.907 | 53.531 | 43.652 | 19.558 | 0 | 0 | 55.526 | 31.139 | [5 empty] | 0 | 0.282 | 27 | 3.1728 | 2.9407 | 2.0077 | 1.8182 | 1.1225 | 35.3787
02/24/09 | 10:55 | 0 | 17.708 | 1 | 4 | 0 | 42.946 | 33.194 | 32.272 | 32.56 | 30.945 | 25.72 | 11.833 | 0 | 0 | 56.861 | 53.531 | 43.58 | 19.558 | 0 | 0 | 55.526 | 31.164 | [5 empty] | 0 | 10.386 | 28 | 3.1506 | 2.9196 | 2.0069 | 1.8182 | 1.1014 | 34.9595
02/24/09 | 10:56 | 0 | 17.708 | 0 | 3 | 0 | 46.652 | 44.145 | 32.078 | 32.318 | 31.524 | 25.575 | 11.88 | 2 | 0 | 56.841 | 53.507 | 43.58 | 19.583 | 0 | 0 | 55.503 | 31.164 | [5 empty] | 0 | 14.334 | 29 | 3.1369 | 2.9066 | 2.0063 | 1.8182 | 1.0884 | 34.6973
02/24/09 | 10:57 | 1 | 17.7 | 0 | 4 | 0 | 47.313 | 46.806 | 31.953 | 32.073 | 32.169 | 25.546 | 11.184 | 1 | 0 | 56.814 | 53.456 | 43.527 | 19.528 | 0 | 0 | 55.498 | 31.183 | [5 empty] | 17.7 | 15.24 | 30 | 3.3396 | 3.0993 | 2.0145 | 1.8182 | 1.2811 | 38.3603
02/24/09 | 10:58 | 0 | 17.73 | 0 | 3 | 0 | 48.212 | 47.523 | 31.933 | 31.983 | 32.653 | 25.526 | 11.486 | 2 | 0 | 56.818 | 53.463 | 43.535 | 19.558 | 0 | 0 | 55.503 | 31.188 | [5 empty] | 0 | 16.229 | 31 | 3.2517 | 3.0157 | 2.0109 | 1.8182 | 1.1975 | 36.8269
02/24/09 | 10:59 | 0 | 17.708 | 0 | 4 | 1 | 48.531 | 48.349 | 31.862 | 31.909 | 33.287 | 25.502 | 11.609 | 2 | 0 | 56.795 | 53.44 | 43.535 | 19.558 | 0 | 0 | 55.433 | 31.164 | [5 empty] | 0 | 16.622 | 32 | 3.2159 | 2.9816 | 2.0095 | 1.8182 | 1.1634 | 36.1784
02/24/09 | 11:00 | 1 | 17.708 | 0 | 3 | 0 | 48.648 | 48.692 | 31.862 | 31.838 | 33.759 | 25.431 | 11.164 | 1 | 0 | 56.818 | 53.44 | 43.487 | 19.558 | 0 | 0 | 55.365 | 31.188 | [5 empty] | 17.708 | 16.81 | 0 | 3.3454 | 3.1048 | 2.0147 | 1.8182 | 1.2866 | 38.459
02/24/09 | 11:01 | 0 | 17.683 | 0 | 4 | 0 | 48.716 | 48.853 | 31.838 | 31.813 | 34.321 | 25.502 | 11.461 | 2 | 0 | 56.795 | 53.416 | 43.511 | 19.558 | 0 | 0 | 55.365 | 31.235 | [5 empty] | 0 | 16.903 | 1 | 3.259 | 3.0226 | 2.8018 | 2.6087 | 0.4139 | 12.7004
02/24/09 | 11:02 | 0 | 17.683 | 0 | 3 | 0 | 48.807 | 48.944 | 31.983 | 31.813 | 34.581 | 25.502 | 11.264 | 2 | 0 | 56.795 | 53.416 | 43.487 | 19.535 | 0 | 0 | 55.342 | 31.188 | [5 empty] | 0 | 16.994 | 2 | 3.3163 | 3.0771 | 2.8041 | 2.6087 | 0.46843 | 14.125
02/24/09 | 11:03 | 0 | 17.683 | 0 | 3 | 0 | 48.83 | 49.082 | 32.198 | 31.958 | 35.002 | 25.502 | 11.239 | 1 | 0 | 56.818 | 53.416 | 43.487 | 19.535 | 0 | 0 | 55.298 | 31.164 | [5 empty] | 0 | 16.872 | 3 | 3.3236 | 3.084 | 2.8044 | 2.6087 | 0.47535 | 14.3022
02/24/09 | 11:04 | 1 | 17.708 | 1 | 4 | 0 | 49.152 | 49.129 | 32.536 | 32.198 | 35.567 | 25.477 | 11.239 | 2 | 0 | 56.841 | 53.37 | 43.535 | 19.535 | 0 | 0 | 55.319 | 31.188 | [5 empty] | 17.708 | 16.954 | 4 | 3.3236 | 3.084 | 2.8044 | 2.6087 | 0.47535 | 14.3022
02/24/09 | 11:05 | 0 | 17.683 | 0 | 3 | 0 | 49.29 | 49.449 | 32.936 | 32.536 | 36.201 | 25.502 | 11.312 | 2 | 0 | 56.841 | 53.416 | 43.556 | 19.535 | 0 | 0 | 55.365 | 31.213 | [5 empty] | 0 | 16.754 | 5 | 3.3023 | 3.0638 | 2.8035 | 2.6087 | 0.45514 | 13.7824
02/24/09 | 11:06 | 0 | 17.652 | 0 | 4 | 0 | 49.491 | 49.582 | 33.306 | 32.883 | 36.854 | 25.497 | 11.307 | 1 | 0 | 56.834 | 53.365 | 43.527 | 19.48 | 0 | 0 | 55.291 | 31.205 | [5 empty] | 0 | 16.608 | 6 | 3.3038 | 3.0652 | 2.8036 | 2.6087 | 0.45653 | 13.8182
02/24/09 | 11:07 | 0 | 17.708 | 0 | 3 | 0 | 49.976 | 49.838 | 33.759 | 33.359 | 37.777 | 25.502 | 10.943 | 2 | 0 | 56.841 | 53.37 | 43.556 | 19.535 | 0 | 0 | 55.274 | 31.259 | [5 empty] | 0 | 16.617 | 7 | 3.4098 | 3.166 | 2.8079 | 2.6087 | 0.55728 | 16.3435
02/24/09 | 11:08 | 0 | 17.683 | 0 | 4 | 0 | 42.03 | 50.322 | 34.182 | 33.759 | 28.922 | 25.551 | 11.116 | 1 | 0 | 56.884 | 53.393 | 43.628 | 19.535 | 0 | 0 | 55.319 | 31.284 | [5 empty] | 0 | 8.271 | 8 | 3.3594 | 3.1181 | 2.8058 | 2.6087 | 0.5094 | 15.1632
02/24/09 | 11:09 | 0 | 17.708 | 0 | 3 | 0 | 36.784 | 41.647 | 34.481 | 34.129 | 26.39 | 25.546 | 11.234 | 0 | 0 | 56.857 | 53.365 | 43.647 | 19.505 | 0 | 0 | 55.314 | 31.254 | [5 empty] | 0 | 2.655 | 9 | 3.3251 | 3.0854 | 2.8044 | 2.6087 | 0.47673 | 14.3376
02/24/09 | 11:10 | 0 | 17.658 | 0 | 3 | 0 | 35.639 | 37.024 | 34.744 | 34.44 | 24.298 | 25.647 | 11.287 | 0 | 0 | 56.884 | 53.37 | 43.676 | 19.535 | 0 | 0 | 55.342 | 31.308 | [5 empty] | 0 | 1.199 | 10 | 3.3096 | 3.0708 | 2.8038 | 2.6087 | 0.46206 | 13.9612
02/24/09 | 11:11 | 0 | 17.658 | 0 | 4 | 0 | 35.356 | 36.038 | 34.909 | 34.768 | 22.805 | 25.696 | 11.264 | 0 | 0 | 56.841 | 53.37 | 43.676 | 19.558 | 0 | 0 | 55.298 | 31.284 | [5 empty] | 0 | 0.588 | 11 | 3.3163 | 3.0771 | 2.8041 | 2.6087 | 0.46843 | 14.125
02/24/09 | 11:12 | 0 | 17.683 | 0 | 4 | 0 | 35.332 | 35.708 | 34.84 | 34.933 | 21.191 | 25.647 | 11.189 | 1 | 0 | 56.861 | 53.37 | 43.676 | 19.535 | 0 | 0 | 55.204 | 31.308 | [5 empty] | 0 | 0.399 | 12 | 3.3382 | 3.0979 | 2.805 | 2.6087 | 0.48919 | 14.6544
02/24/09 | 11:13 | 0 | 17.658 | 0 | 3 | 0 | 35.332 | 35.66 | 34.44 | 34.744 | 19.412 | 25.622 | 11.041 | 0 | 0 | 56.841 | 53.37 | 43.697 | 19.535 | 0 | 0 | 55.228 | 31.308 | [5 empty] | 0 | 0.588 | 13 | 3.3813 | 3.1389 | 2.8067 | 2.6087 | 0.53016 | 15.6792
02/24/09 | 11:14 | 0 | 17.632 | 0 | 4 | 0 | 35.026 | 35.567 | 34.134 | 34.321 | 19.435 | 25.622 | 10.943 | 0 | 0 | 56.818 | 53.346 | 43.697 | 19.535 | 0 | 0 | 55.274 | 31.308 | [5 empty] | 0 | 0.705 | 14 | 3.4098 | 3.166 | 2.8079 | 2.6087 | 0.55728 | 16.3435
02/24/09 | 11:15 | 0 | 17.607 | 1 | 4 | 0 | 34.603 | 35.191 | 33.876 | 34.062 | 18.349 | 25.6 | 10.968 | 0 | 0 | 56.795 | 53.346 | 43.697 | 19.558 | 0 | 0 | 55.298 | 31.333 | [5 empty] | 0 | 0.541 | 15 | 3.4025 | 3.1591 | 2.8076 | 2.6087 | 0.55036 | 16.1751
02/24/09 | 11:16 | 0 | 17.632 | 0 | 4 | 0 | 34.299 | 34.744 | 33.617 | 33.828 | 18.399 | 25.551 | 10.943 | 0 | 0 | 56.795 | 53.302 | 43.676 | 19.51 | 0 | 0 | 55.319 | 31.355 | [5 empty] | 0 | 0.471 | 16 | 3.4098 | 3.166 | 2.8079 | 2.6087 | 0.55728 | 16.3435
02/24/09 | 11:17 | 0 | 17.632 | 0 | 3 | 0 | 34.017 | 34.44 | 33.359 | 33.57 | 18.027 | 25.477 | 10.892 | 0 | 0 | 56.75 | 53.325 | 43.628 | 19.535 | 0 | 0 | 55.342 | 31.355 | [5 empty] | 0 | 0.447 | 17 | 3.4246 | 3.1801 | 2.8085 | 2.6087 | 0.5714 | 16.6849
02/24/09 | 11:18 | 1 | 17.632 | 0 | 4 | 0 | 42.946 | 34.134 | 33.101 | 33.263 | 32.392 | 25.431 | 10.892 | 0 | 0 | 56.772 | 53.302 | 43.721 | 19.558 | 0 | 0 | 55.298 | 31.379 | [5 empty] | 17.632 | 9.683 | 18 | 3.4246 | 3.1801 | 2.8085 | 2.6087 | 0.5714 | 16.6849
02/24/09 | 11:19 | 0 | 17.632 | 0 | 4 | 0 | 46.972 | 44.31 | 32.795 | 33.029 | 32.984 | 25.431 | 10.892 | 1 | 0 | 56.727 | 53.302 | 43.652 | 19.535 | 0 | 0 | 55.274 | 31.379 | [5 empty] | 0 | 13.943 | 19 | 3.4246 | 3.1801 | 2.8085 | 2.6087 | 0.5714 | 16.6849
02/24/09 | 11:20 | 0 | 17.658 | 0 | 4 | 0 | 47.752 | 47.318 | 32.63 | 32.771 | 33.311 | 25.382 | 10.867 | 2 | 0 | 56.727 | 53.279 | 43.628 | 19.558 | 0 | 0 | 55.204 | 31.379 | [5 empty] | 0 | 14.981 | 20 | 3.4319 | 3.187 | 2.8088 | 2.6087 | 0.57832 | 16.8511
02/24/09 | 11:21 | 0 | 17.602 | 0 | 3 | 0 | 48.436 | 47.931 | 32.507 | 32.531 | 33.754 | 25.257 | 10.689 | 1 | 0 | 56.679 | 53.227 | 43.599 | 19.505 | 0 | 0 | 55.153 | 31.325 | [5 empty] | 0 | 15.905 | 21 | 3.4838 | 3.2363 | 2.8109 | 2.6087 | 0.62759 | 18.0147
02/24/09 | 11:22 | 1 | 17.627 | 0 | 4 | 1 | 48.94 | 48.664 | 32.483 | 32.458 | 33.823 | 25.281 | 10.789 | 2 | 0 | 56.656 | 53.251 | 43.551 | 19.528 | 0 | 0 | 55.176 | 31.35 | [5 empty] | 17.627 | 16.482 | 22 | 3.4546 | 3.2086 | 2.8097 | 2.6087 | 0.59991 | 17.3653
02/24/09 | 11:23 | 0 | 17.632 | 0 | 3 | 0 | 49.173 | 49.173 | 32.512 | 32.441 | 34.534 | 25.262 | 10.867 | 2 | 0 | 56.683 | 53.232 | 43.652 | 19.558 | 0 | 0 | 55.204 | 31.404 | [5 empty] | 0 | 16.732 | 0 | 3.4319 | 3.187 | 2.8088 | 2.6087 | 0.57832 | 16.8511
02/24/09 | 11:24 | 0 | 17.632 | 0 | 3 | 0 | 49.449 | 49.449 | 32.584 | 32.512 | 34.957 | 25.311 | 10.917 | 1 | 0 | 56.706 | 53.232 | 43.652 | 19.535 | 0 | 0 | 55.181 | 31.404 | [5 empty] | 0 | 16.937 | 1 | 3.4174 | 3.1732 | 2.8082 | 2.6087 | 0.56448 | 16.5179
02/24/09 | 11:25 | 0 | 17.602 | 1 | 4 | 0 | 49.558 | 49.673 | 32.694 | 32.555 | 35.469 | 25.328 | 10.837 | 2 | 0 | 56.679 | 53.227 | 43.551 | 19.553 | 0 | 0 | 55.109 | 31.374 | [5 empty] | 0 | 17.003 | 2 | 3.4407 | 3.1953 | 2.8091 | 2.6087 | 0.58662 | 17.0497
02/24/09 | 11:26 | 1 | 17.632 | 0 | 3 | 0 | 49.794 | 49.885 | 32.936 | 32.701 | 36.201 | 25.357 | 10.892 | 2 | 0 | 56.727 | 53.232 | 43.652 | 19.558 | 0 | 0 | 55.09 | 31.428 | [5 empty] | 17.632 | 17.093 | 3 | 3.4246 | 3.1801 | 2.8085 | 2.6087 | 0.5714 | 16.6849
02/24/09 | 11:27 | 0 | 17.627 | 0 | 4 | 0 | 49.948 | 50.086 | 33.165 | 32.907 | 36.854 | 25.303 | 10.938 | 1 | 0 | 56.722 | 53.204 | 43.623 | 19.505 | 0 | 0 | 55.085 | 31.374 | [5 empty] | 0 | 17.041 | 4 | 3.4113 | 3.1674 | 2.8079 | 2.6087 | 0.55867 | 16.3771
02/24/09 | 11:28 | 0 | 17.607 | 0 | 3 | 0 | 46.011 | 50.275 | 33.546 | 33.218 | 31.043 | 25.357 | 10.917 | 2 | 0 | 56.75 | 53.211 | 43.652 | 19.583 | 0 | 0 | 55.16 | 31.428 | [5 empty] | 0 | 12.793 | 5 | 3.4174 | 3.1732 | 2.8082 | 2.6087 | 0.56448 | 16.5179
02/24/09 | 11:29 | 0 | 17.554 | 0 | 3 | 0 | 37.325 | 45.226 | 33.893 | 33.613 | 27.086 | 25.303 | 10.862 | 0 | 0 | 56.722 | 53.183 | 43.623 | 19.528 | 0 | 0 | 55.153 | 31.423 | [5 empty] | 0 | 3.712 | 6 | 3.4334 | 3.1884 | 2.8088 | 2.6087 | 0.5797 | 16.8843
02/24/09 | 11:30 | 0 | 17.602 | 0 | 4 | 0 | 35.445 | 37.559 | 34.34 | 33.964 | 23.665 | 25.401 | 10.887 | 0 | 0 | 56.722 | 53.183 | 43.669 | 19.528 | 0 | 0 | 55.085 | 31.399 | [5 empty] | 0 | 1.481 | 7 | 3.4261 | 3.1815 | 2.8085 | 2.6087 | 0.57278 | 16.7182
02/24/09 | 11:31 | 0 | 17.577 | 0 | 3 | 0 | 35.045 | 35.797 | 34.598 | 34.364 | 22.341 | 25.401 | 10.862 | 0 | 0 | 56.722 | 53.183 | 43.647 | 19.528 | 0 | 0 | 55.085 | 31.423 | [5 empty] | 0 | 0.681 | 8 | 3.4334 | 3.1884 | 2.8088 | 2.6087 | 0.5797 | 16.8843
02/24/09 | 11:32 | 0 | 17.635 | 0 | 4 | 0 | 35.103 | 35.478 | 34.703 | 34.725 | 21.123 | 25.482 | 10.97 | 0 | 0 | 56.779 | 53.216 | 43.774 | 19.588 | 0 | 0 | 55.165 | 31.458 | [5 empty] | 0 | 0.378 | 9 | 3.4019 | 3.1585 | 2.8075 | 2.6087 | 0.54981 | 16.1616
02/24/09 | 11:33 | 0 | 17.605 | 0 | 4 | 0 | 35.12 | 35.426 | 34.369 | 34.675 | 20.296 | 25.428 | 10.915 | 1 | 0 | 56.752 | 53.188 | 43.721 | 19.581 | 0 | 0 | 55.137 | 31.428 | [5 empty] | 0 | 0.445 | 10 | 3.418 | 3.1737 | 2.8082 | 2.6087 | 0.56503 | 16.5313
02/24/09 | 11:34 | 0 | 17.605 | 0 | 3 | 0 | 35.002 | 35.378 | 34.134 | 34.297 | 19.284 | 25.477 | 10.988 | 0 | 0 | 56.775 | 53.188 | 43.721 | 19.581 | 0 | 0 | 55.137 | 31.428 | [5 empty] | 0 | 0.705 | 11 | 3.3967 | 3.1535 | 2.8073 | 2.6087 | 0.54483 | 16.0399
02/24/09 | 11:35 | 0 | 17.605 | 0 | 4 | 0 | 34.603 | 35.12 | 33.873 | 33.993 | 18.618 | 25.428 | 11.038 | 0 | 0 | 56.729 | 53.188 | 43.721 | 19.606 | 0 | 0 | 55.092 | 31.475 | [5 empty] | 0 | 0.61 | 12 | 3.3821 | 3.1397 | 2.8067 | 2.6087 | 0.53099 | 15.6997
02/24/09 | 11:36 | 0 | 17.63 | 1 | 4 | 0 | 34.227 | 34.696 | 33.663 | 33.804 | 18.668 | 25.357 | 11.111 | 0 | 0 | 56.729 | 53.143 | 43.721 | 19.606 | 0 | 0 | 55.069 | 31.45 | [5 empty] | 0 | 0.423 | 13 | 3.3609 | 3.1195 | 2.8059 | 2.6087 | 0.51078 | 15.1978
02/24/09 | 11:37 | 0 | 17.605 | 0 | 4 | 0 | 33.969 | 34.369 | 33.381 | 33.615 | 17.63 | 25.284 | 11.186 | 0 | 0 | 56.683 | 53.143 | 43.721 | 19.606 | 0 | 0 | 55.092 | 31.475 | [5 empty] | 0 | 0.354 | 14 | 3.339 | 3.0987 | 2.805 | 2.6087 | 0.49002 | 14.6755
02/24/09 | 11:38 | 0 | 17.63 | 0 | 4 | 0 | 35.309 | 34.156 | 33.17 | 33.405 | 31.186 | 25.308 | 11.285 | 0 | 0 | 56.683 | 53.164 | 43.745 | 19.581 | 0 | 0 | 55.069 | 31.428 | [5 empty] | 0 | 1.904 | 15 | 3.3102 | 3.0713 | 2.8038 | 2.6087 | 0.46262 | 13.9754
02/24/09 | 11:39 | 0 | 17.63 | 0 | 3 | 0 | 45.873 | 38.88 | 32.912 | 33.17 | 32.414 | 25.308 | 11.285 | 0 | 0 | 56.617 | 53.164 | 43.676 | 19.606 | 0 | 0 | 54.978 | 31.45 | [5 empty] | 0 | 12.703 | 16 | 3.3102 | 3.0713 | 2.8038 | 2.6087 | 0.46262 | 13.9754
02/24/09 | 11:40 | 1 | 17.63 | 0 | 4 | 0 | 47.479 | 46.491 | 32.699 | 32.957 | 32.582 | 25.284 | 11.31 | 2 | 0 | 56.617 | 53.12 | 43.697 | 19.606 | 0 | 0 | 55.046 | 31.475 | [5 empty] | 17.63 | 14.522 | 17 | 3.3029 | 3.0644 | 2.8035 | 2.6087 | 0.4557 | 13.7967
02/24/09 | 11:41 | 0 | 17.63 | 0 | 4 | 0 | 47.892 | 47.637 | 32.558 | 32.723 | 33.091 | 25.227 | 11.129 | 2 | 0 | 56.565 | 53.113 | 43.621 | 19.598 | 0 | 0 | 55.015 | 31.419 | [5 empty] | 0 | 15.169 | 18 | 3.3556 | 3.1145 | 2.8057 | 2.6087 | 0.5058 | 15.0731
02/24/09 | 11:42 | 0 | 17.63 | 0 | 3 | 0 | 48.51 | 48.074 | 32.512 | 32.582 | 33.687 | 25.308 | 11.212 | 1 | 0 | 56.594 | 53.12 | 43.676 | 19.581 | 0 | 0 | 55.046 | 31.45 | [5 empty] | 0 | 15.928 | 19 | 3.3315 | 3.0915 | 2.8047 | 2.6087 | 0.48282 | 14.4928
02/24/09 | 11:43 | 1 | 17.622 | 0 | 4 | 0 | 48.87 | 48.685 | 32.527 | 32.456 | 33.938 | 25.252 | 11.202 | 2 | 0 | 56.565 | 53.066 | 43.645 | 19.525 | 0 | 0 | 55.062 | 31.396 | [5 empty] | 17.622 | 16.414 | 20 | 3.3344 | 3.0943 | 2.8048 | 2.6087 | 0.48559 | 14.5632
02/24/09 | 11:44 | 0 | 17.655 | 0 | 3 | 0 | 49.152 | 49.129 | 32.63 | 32.512 | 34.51 | 25.308 | 11.285 | 2 | 0 | 56.594 | 53.073 | 43.697 | 19.581 | 0 | 0 | 55.046 | 31.428 | [5 empty] | 0 | 16.64 | 21 | 3.3102 | 3.0713 | 2.8038 | 2.6087 | 0.46262 | 13.9754
02/24/09 | 11:45 | 0 | 17.622 | 0 | 4 | 1 | 49.213 | 49.374 | 32.622 | 32.527 | 35.089 | 25.276 | 11.252 | 1 | 0 | 56.565 | 53.066 | 43.597 | 19.598 | 0 | 0 | 55.039 | 31.419 | [5 empty] | 0 | 16.686 | 22 | 3.3198 | 3.0804 | 2.8042 | 2.6087 | 0.47175 | 14.2101
02/24/09 | 11:46 | 0 | 17.63 | 1 | 3 | 0 | 49.519 | 49.542 | 32.888 | 32.699 | 35.942 | 25.379 | 11.335 | 2 | 0 | 56.617 | 53.073 | 43.676 | 19.581 | 0 | 0 | 55.092 | 31.475 | [5 empty] | 0 | 16.82 | 0 | 3.2956 | 3.0575 | 2.8032 | 2.6087 | 0.44878 | 13.6172
02/24/09 | 11:47 | 1 | 17.63 | 0 | 3 | 0 | 49.656 | 49.817 | 33.098 | 32.933 | 36.717 | 25.428 | 11.335 | 2 | 0 | 56.64 | 53.073 | 43.697 | 19.606 | 0 | 0 | 55.092 | 31.499 | [5 empty] | 17.63 | 16.723 | 1 | 3.2956 | 3.0575 | 2.0127 | 1.8182 | 1.2393 | 37.6038
02/24/09 | 11:48 | 0 | 17.597 | 0 | 4 | 0 | 50.039 | 49.948 | 33.443 | 33.184 | 37.299 | 25.372 | 11.302 | 1 | 0 | 56.61 | 53.02 | 43.645 | 19.573 | 0 | 0 | 55.015 | 31.443 | [5 empty] | 0 | 16.855 | 2 | 3.3053 | 3.0666 | 2.0131 | 1.8182 | 1.2484 | 37.7709
02/24/09 | 11:49 | 0 | 17.605 | 0 | 3 | 0 | 48.188 | 50.413 | 33.921 | 33.57 | 32.534 | 25.477 | 11.4 | 2 | 0 | 56.633 | 53.043 | 43.666 | 19.573 | 0 | 0 | 55.015 | 31.443 | [5 empty] | 0 | 14.618 | 3 | 3.2767 | 3.0395 | 2.012 | 1.8182 | 1.2213 | 37.272
02/24/09 | 11:50 | 0 | 17.63 | 0 | 4 | 0 | 38.363 | 47.133 | 34.369 | 34.015 | 27.62 | 25.477 | 11.433 | 0 | 0 | 56.663 | 53.073 | 43.745 | 19.656 | 0 | 0 | 55.022 | 31.475 | [5 empty] | 0 | 4.348 | 4 | 3.2671 | 3.0303 | 2.0116 | 1.8182 | 1.2122 | 37.102
02/24/09 | 11:51 | 0 | 17.597 | 0 | 3 | 0 | 36.005 | 38.404 | 34.689 | 34.383 | 25.011 | 25.445 | 11.476 | 1 | 0 | 56.654 | 53.02 | 43.738 | 19.598 | 0 | 0 | 54.992 | 31.419 | [5 empty] | 0 | 1.622 | 5 | 3.2546 | 3.0184 | 2.0111 | 1.8182 | 1.2003 | 36.879
02/24/09 | 11:52 | 0 | 17.559 | 0 | 4 | 0 | 35.5 | 36.323 | 34.935 | 34.723 | 23.626 | 25.48 | 11.561 | 0 | 0 | 56.62 | 53.006 | 43.748 | 19.586 | 0 | 0 | 54.957 | 31.431 | [5 empty] | 0 | 0.777 | 6 | 3.2298 | 2.9949 | 2.0101 | 1.8182 | 1.1767 | 36.4332
02/24/09 | 11:53 | 0 | 17.585 | 0 | 3 | 0 | 35.404 | 35.828 | 34.959 | 34.983 | 22.927 | 25.575 | 11.684 | 0 | 0 | 56.597 | 53.006 | 43.748 | 19.611 | 0 | 0 | 54.957 | 31.431 | [5 empty] | 0 | 0.421 | 7 | 3.194 | 2.9609 | 2.0086 | 1.8182 | 1.1427 | 35.7758
02/24/09 | 11:54 | 0 | 17.585 | 0 | 4 | 0 | 35.452 | 35.734 | 34.629 | 34.935 | 20.735 | 25.48 | 11.833 | 0 | 0 | 56.62 | 52.985 | 43.724 | 19.586 | 0 | 0 | 54.887 | 31.48 | [5 empty] | 0 | 0.517 | 8 | 3.1506 | 2.9196 | 2.0069 | 1.8182 | 1.1014 | 34.9595
02/24/09 | 11:55 | 0 | 17.585 | 0 | 4 | 0 | 35.263 | 35.734 | 34.278 | 34.488 | 19.412 | 25.504 | 11.858 | 0 | 0 | 56.597 | 53.006 | 43.748 | 19.586 | 0 | 0 | 54.887 | 31.455 | [5 empty] | 0 | 0.775 | 9 | 3.1434 | 2.9127 | 2.0066 | 1.8182 | 1.0945 | 34.8203
02/24/09 | 11:56 | 0 | 17.64 | 0 | 3 | 0 | 34.847 | 35.481 | 34.024 | 34.189 | 18.776 | 25.534 | 11.938 | 0 | 0 | 56.579 | 53.057 | 43.776 | 19.641 | 0 | 0 | 54.985 | 31.509 | [5 empty] | 0 | 0.658 | 10 | 3.1201 | 2.8906 | 2.0056 | 1.8182 | 1.0724 | 34.3705
02/24/09 | 11:57 | 0 | 17.61 | 0 | 4 | 0 | 34.419 | 34.959 | 33.761 | 33.902 | 18.721 | 25.504 | 12.054 | 0 | 0 | 56.597 | 52.985 | 43.819 | 19.611 | 0 | 0 | 54.933 | 31.502 | [5 empty] | 0 | 0.517 | 11 | 3.0863 | 2.8585 | 2.0042 | 1.8182 | 1.0403 | 33.7064
02/24/09 | 11:58 | 0 | 17.585 | 1 | 4 | 0 | 34.136 | 34.488 | 33.596 | 33.761 | 17.683 | 25.455 | 12.154 | 0 | 0 | 56.528 | 52.961 | 43.771 | 19.586 | 0 | 0 | 54.887 | 31.48 | [5 empty] | 0 | 0.375 | 12 | 3.0572 | 2.8308 | 2.0031 | 1.8182 | 1.0126 | 33.122
02/24/09 | 11:59 | 0 | 17.61 | 0 | 4 | 0 | 36.11 | 34.254 | 33.266 | 33.548 | 31.622 | 25.433 | 11.931 | 0 | 0 | 56.528 | 52.938 | 43.771 | 19.586 | 0 | 0 | 54.887 | 31.48 | [5 empty] | 0 | 2.562 | 13 | 3.1221 | 2.8925 | 2.0057 | 1.8182 | 1.0743 | 34.4102
02/24/09 | 12:00 | 0 | 17.635 | 0 | 3 | 0 | 46.174 | 39.401 | 33.055 | 33.244 | 32.539 | 25.384 | 12.303 | 1 | 0 | 56.485 | 52.938 | 43.771 | 19.586 | 0 | 0 | 54.887 | 31.48 | [5 empty] | 0 | 12.93 | 14 | 3.0138 | 2.7895 | 2.0013 | 1.8182 | 0.97135 | 32.2304
02/24/09 | 12:01 | 1 | 17.635 | 0 | 4 | 0 | 47.642 | 46.631 | 32.845 | 32.984 | 33.079 | 25.335 | 12.549 | 1 | 0 | 56.462 | 52.938 | 43.724 | 19.636 | 0 | 0 | 54.863 | 31.48 | [5 empty] | 17.635 | 14.658 | 15 | 2.9421 | 2.7214 | 1.9984 | 1.8182 | 0.90325 | 30.7007
02/24/09 | 12:02 | 0 | 17.61 | 0 | 4 | 0 | 48.305 | 47.824 | 32.704 | 32.821 | 33.62 | 25.384 | 12.647 | 2 | 0 | 56.485 | 52.915 | 43.724 | 19.636 | 0 | 0 | 54.819 | 31.48 | [5 empty] | 0 | 15.484 | 16 | 2.9136 | 2.6943 | 1.9972 | 1.8182 | 0.87613 | 30.0704
02/24/09 | 12:03 | 0 | 17.61 | 0 | 3 | 0 | 49.084 | 48.443 | 32.584 | 32.632 | 33.854 | 25.384 | 12.574 | 2 | 0 | 56.462 | 52.915 | 43.678 | 19.636 | 0 | 0 | 54.819 | 31.526 | [5 empty] | 0 | 16.452 | 17 | 2.9349 | 2.7145 | 1.9981 | 1.8182 | 0.89633 | 30.5411
02/24/09 | 12:04 | 0 | 17.635 | 0 | 3 | 0 | 49.474 | 49.292 | 32.49 | 32.539 | 34.347 | 25.36 | 12.376 | 1 | 0 | 56.439 | 52.915 | 43.654 | 19.636 | 0 | 0 | 54.819 | 31.526 | [5 empty] | 0 | 16.935 | 18 | 2.9925 | 2.7693 | 2.0004 | 1.8182 | 0.95114 | 31.7841
02/24/09 | 12:05 | 1 | 17.635 | 0 | 4 | 0 | 49.659 | 49.659 | 32.608 | 32.49 | 34.77 | 25.36 | 12.499 | 2 | 0 | 56.416 | 52.87 | 43.702 | 19.636 | 0 | 0 | 54.796 | 31.551 | [5 empty] | 17.635 | 17.169 | 19 | 2.9567 | 2.7353 | 1.999 | 1.8182 | 0.91709 | 31.0176
02/24/09 | 12:06 | 0 | 17.66 | 0 | 3 | 0 | 49.82 | 49.887 | 32.704 | 32.563 | 31.816 | 25.36 | 12.524 | 2 | 0 | 56.439 | 52.87 | 43.678 | 19.611 | 0 | 0 | 54.749 | 31.551 | [5 empty] | 0 | 17.257 | 20 | 2.9494 | 2.7284 | 1.9987 | 1.8182 | 0.91017 | 30.8595
02/24/09 | 12:07 | 0 | 17.61 | 0 | 3 | 0 | 38.813 | 49.339 | 32.821 | 32.632 | 25.6 | 25.409 | 12.524 | 0 | 0 | 56.439 | 52.87 | 43.654 | 19.659 | 0 | 0 | 54.819 | 31.526 | [5 empty] | 0 | 6.181 | 21 | 2.9494 | 2.7284 | 1.9987 | 1.8182 | 0.91017 | 30.8595
02/24/09 | 12:08 | 0 | 17.66 | 1 | 4 | 0 | 35.1 | 38.906 | 33.031 | 32.773 | 23.915 | 25.48 | 12.697 | 1 | 0 | 56.485 | 52.87 | 43.795 | 19.659 | 0 | 0 | 54.863 | 31.575 | [5 empty] | 0 | 2.327 | 22 | 2.899 | 2.6805 | 1.9967 | 1.8182 | 0.86229 | 29.744
02/24/09 | 12:09 | 0 | 17.66 | 0 | 3 | 0 | 34.136 | 35.404 | 33.266 | 33.007 | 22.349 | 25.384 | 12.599 | 0 | 0 | 56.462 | 52.847 | 43.702 | 19.611 | 0 | 0 | 54.819 | 31.575 | [5 empty] | 0 | 1.129 | 23 | 2.9276 | 2.7076 | 1.9978 | 1.8182 | 0.88941 | 30.3806
02/24/09 | 12:10 | 0 | 17.61 | 0 | 3 | 0 | 33.854 | 34.443 | 33.455 | 33.244 | 21.699 | 25.433 | 12.303 | 0 | 0 | 56.462 | 52.87 | 43.678 | 19.659 | 0 | 0 | 54.749 | 31.551 | [5 empty] | 0 | 0.61 | 24 | 3.0138 | 2.7895 | 2.0013 | 1.8182 | 0.97135 | 32.2304
02/24/09 | 12:11 | 0 | 17.64 | 0 | 4 | 0 | 33.835 | 34.213 | 33.436 | 33.553 | 21.101 | 25.463 | 12.185 | 0 | 0 | 56.467 | 52.875 | 43.752 | 19.666 | 0 | 0 | 54.754 | 31.556 | [5 empty] | 0 | 0.282 | 25 | 3.0481 | 2.8222 | 2.0027 | 1.8182 | 1.004 | 32.9386
02/24/09 | 12:12 | 0 | 17.612 | 0 | 4 | 0 | 33.904 | 34.139 | 33.364 | 33.553 | 20.667 | 25.46 | 12.23 | 0 | 0 | 56.467 | 52.873 | 43.752 | 19.711 | 0 | 0 | 54.754 | 31.602 | [5 empty] | 0 | 0.351 | 26 | 3.035 | 2.8097 | 2.0022 | 1.8182 | 0.99155 | 32.6704
02/24/09 | 12:13 | 0 | 17.637 | 0 | 4 | 0 | 33.811 | 34.117 | 33.177 | 33.364 | 19.44 | 25.387 | 12.157 | 0 | 0 | 56.467 | 52.873 | 43.8 | 19.711 | 0 | 0 | 54.8 | 31.553 | [5 empty] | 0 | 0.447 | 27 | 3.0563 | 2.8299 | 2.003 | 1.8182 | 1.0118 | 33.1043
02/24/09 | 12:14 | 0 | 17.612 | 0 | 3 | 0 | 33.622 | 33.976 | 33.153 | 33.199 | 19.143 | 25.362 | 12.081 | 0 | 0 | 56.444 | 52.852 | 43.752 | 19.664 | 0 | 0 | 54.777 | 31.553 | [5 empty] | 0 | 0.423 | 28 | 3.0784 | 2.851 | 2.0039 | 1.8182 | 1.0328 | 33.5497
02/24/09 | 12:15 | 0 | 17.637 | 0 | 4 | 0 | 33.412 | 33.739 | 32.94 | 33.153 | 18.824 | 25.316 | 12.034 | 0 | 0 | 56.421 | 52.828 | 43.728 | 19.664 | 0 | 0 | 54.754 | 31.553 | [5 empty] | 0 | 0.259 | 29 | 3.0921 | 2.864 | 2.0045 | 1.8182 | 1.0458 | 33.8219
02/24/09 | 12:16 | 0 | 17.612 | 0 | 3 | 0 | 33.318 | 33.553 | 32.706 | 32.988 | 29.7 | 25.266 | 12.009 | 0 | 0 | 56.378 | 52.828 | 43.728 | 19.664 | 0 | 0 | 54.8 | 31.553 | [5 empty] | 0 | 0.33 | 30 | 3.0994 | 2.8709 | 2.0048 | 1.8182 | 1.0527 | 33.9657
02/24/09 | 12:17 | 0 | 17.612 | 0 | 4 | 0 | 44.939 | 35.103 | 32.517 | 32.799 | 32.301 | 25.266 | 12.059 | 1 | 0 | 56.378 | 52.828 | 43.681 | 19.613 | 0 | 0 | 54.777 | 31.553 | [5 empty] | 0 | 12.14 | 31 | 3.0848 | 2.8571 | 2.0042 | 1.8182 | 1.0389 | 33.6774
02/24/09 | 12:18 | 1 | 17.637 | 0 | 4 | 1 | 47.049 | 45.581 | 32.277 | 32.565 | 32.682 | 25.171 | 12.034 | 1 | 0 | 56.332 | 52.828 | 43.681 | 19.686 | 0 | 0 | 54.845 | 31.602 | [5 empty] | 17.637 | 14.484 | 32 | 3.0921 | 2.864 | 2.0045 | 1.8182 | 1.0458 | 33.8219
02/24/09 | 12:19 | 0 | 17.612 | 1 | 3 | 0 | 47.738 | 47.231 | 32.181 | 32.301 | 33.106 | 25.122 | 11.911 | 2 | 0 | 56.332 | 52.782 | 43.635 | 19.664 | 0 | 0 | 54.777 | 31.627 | [5 empty] | 0 | 15.437 | 0 | 3.1279 | 2.898 | 2.0059 | 1.8182 | 1.0799 | 34.5231
02/24/09 | 12:20 | 0 | 17.612 | 0 | 4 | 0 | 48.608 | 47.92 | 32.061 | 32.206 | 33.694 | 25.122 | 11.958 | 1 | 0 | 56.332 | 52.782 | 43.659 | 19.686 | 0 | 0 | 54.8 | 31.602 | [5 empty] | 0 | 16.402 | 1 | 3.1142 | 2.885 | 2.7959 | 2.6087 | 0.27633 | 8.8731
02/24/09 | 12:21 | 0 | 17.637 | 0 | 3 | 0 | 49.227 | 48.793 | 32.085 | 32.108 | 34.046 | 25.171 | 12.009 | 2 | 0 | 56.332 | 52.782 | 43.635 | 19.686 | 0 | 0 | 54.777 | 31.627 | [5 empty] | 0 | 17.119 | 2 | 3.0994 | 2.8709 | 2.7953 | 2.6087 | 0.26221 | 8.4602
02/24/09 | 12:22 | 1 | 17.663 | 0 | 3 | 0 | 49.593 | 49.411 | 32.157 | 32.061 | 30.953 | 25.146 | 11.86 | 2 | 0 | 56.355 | 52.758 | 43.704 | 19.686 | 0 | 0 | 54.73 | 31.651 | [5 empty] | 17.663 | 17.532 | 3 | 3.1428 | 2.9122 | 2.797 | 2.6087 | 0.30346 | 9.6557
02/24/09 | 12:23 | 0 | 17.663 | 0 | 4 | 0 | 38.299 | 49.089 | 32.206 | 32.108 | 25.387 | 25.122 | 11.933 | 0 | 0 | 56.332 | 52.758 | 43.704 | 19.686 | 0 | 0 | 54.686 | 31.627 | [5 empty] | 0 | 6.191 | 4 | 3.1215 | 2.8919 | 2.7962 | 2.6087 | 0.28325 | 9.0741
02/24/09 | 12:24 | 0 | 17.637 | 0 | 3 | 0 | 34.493 | 38.44 | 32.301 | 32.132 | 23.388 | 25.146 | 11.983 | 1 | 0 | 56.332 | 52.758 | 43.659 | 19.711 | 0 | 0 | 54.73 | 31.627 | [5 empty] | 0 | 2.361 | 5 | 3.107 | 2.8781 | 2.7956 | 2.6087 | 0.26941 | 8.6712
02/24/09 | 12:25 | 0 | 17.663 | 0 | 3 | 0 | 33.436 | 34.821 | 32.421 | 32.301 | 22.255 | 25.171 | 12.034 | 0 | 0 | 56.286 | 52.735 | 43.659 | 19.664 | 0 | 0 | 54.707 | 31.627 | [5 empty] | 0 | 1.135 | 6 | 3.0921 | 2.864 | 2.795 | 2.6087 | 0.25529 | 8.2563
02/24/09 | 12:26 | 0 | 17.663 | 0 | 4 | 0 | 33.129 | 33.787 | 32.682 | 32.495 | 21.267 | 25.146 | 12.157 | 0 | 0 | 56.332 | 52.735 | 43.681 | 19.686 | 0 | 0 | 54.686 | 31.651 | [5 empty] | 0 | 0.634 | 7 | 3.0563 | 2.8299 | 2.7935 | 2.6087 | 0.22125 | 7.2391
02/24/09 | 12:27 | 0 | 17.612 | 0 | 3 | 0 | 33.058 | 33.436 | 32.682 | 32.706 | 20.448 | 25.217 | 12.28 | 0 | 0 | 56.309 | 52.714 | 43.704 | 19.664 | 0 | 0 | 54.663 | 31.627 | [5 empty] | 0 | 0.352 | 8 | 3.0205 | 2.7959 | 2.7921 | 2.6087 | 0.1872 | 6.1977
02/24/09 | 12:28 | 0 | 17.637 | 0 | 4 | 0 | 33.082 | 33.364 | 32.778 | 32.778 | 19.711 | 25.146 | 12.403 | 0 | 0 | 56.309 | 52.691 | 43.728 | 19.639 | 0 | 0 | 54.639 | 31.553 | [5 empty] | 0 | 0.304 | 9 | 2.9846 | 2.7618 | 2.7906 | 2.6087 | 0.15315 | 5.1314
02/24/09 | 12:29 | 0 | 17.612 | 0 | 4 | 0 | 33.058 | 33.295 | 32.589 | 32.778 | 18.625 | 25.195 | 12.577 | 0 | 0 | 56.332 | 52.714 | 43.728 | 19.686 | 0 | 0 | 54.686 | 31.578 | [5 empty] | 0 | 0.28 | 10 | 2.934 | 2.7137 | 2.7886 | 2.6087 | 0.10499 | 3.5784
02/24/09 | 12:30 | 0 | 17.637 | 1 | 4 | 0 | 32.964 | 33.295 | 32.47 | 32.613 | 18.676 | 25.171 | 12.7 | 0 | 0 | 56.309 | 52.667 | 43.704 | 19.686 | 0 | 0 | 54.639 | 31.602 | [5 empty] | 0 | 0.351 | 11 | 2.8982 | 2.6796 | 2.7871 | 2.6087 | 0.070944 | 2.4479
02/24/09 | 12:31 | 0 | 17.637 | 0 | 3 | 0 | 32.799 | 33.106 | 32.326 | 32.47 | 17.122 | 25.122 | 12.921 | 0 | 0 | 56.266 | 52.691 | 43.659 | 19.664 | 0 | 0 | 54.663 | 31.578 | [5 empty] | 0 | 0.329 | 12 | 2.8338 | 2.6185 | 2.7845 | 2.6087 | 0.0097715 | 0.34482
02/24/09 | 12:32 | 0 | 17.61 | 0 | 4 | 0 | 32.608 | 32.866 | 32.081 | 32.272 | 23.962 | 25.046 | 12.919 | 0 | 0 | 56.236 | 52.639 | 43.676 | 19.636 | 0 | 0 | 54.632 | 31.575 | [5 empty] | 0 | 0.336 | 13 | 2.8344 | 2.619 | 2.7846 | 2.6087 | 0.010325 | 0.36428
02/24/09 | 12:33 | 0 | 17.635 | 0 | 4 | 0 | 43.324 | 33.031 | 31.887 | 32.032 | 31.117 | 24.999 | 12.919 | 1 | 0 | 56.191 | 52.616 | 43.583 | 19.659 | 0 | 0 | 54.565 | 31.551 | [5 empty] | 0 | 11.292 | 14 | 2.8344 | 2.619 | 2.7846 | 2.6087 | 0.010325 | 0.36428
02/24/09 | 12:34 | 0 | 17.635 | 0 | 4 | 0 | 46.676 | 44.405 | 31.696 | 31.862 | 31.502 | 24.999 | 12.969 | 1 | 0 | 56.168 | 52.616 | 43.63 | 19.659 | 0 | 0 | 54.609 | 31.575 | [5 empty] | 0 | 14.814 | 15 | 2.8198 | 2.6052 | 2.784 | 2.6087 | -0.0035149 | -0.12465
02/24/09 | 12:35 | 0 | 17.635 | 0 | 3 | 0 | 47.042 | 46.837 | 31.575 | 31.671 | 32.225 | 24.926 | 12.944 | 2 | 0 | 56.168 | 52.592 | 43.583 | 19.636 | 0 | 0 | 54.565 | 31.575 | [5 empty] | 0 | 15.371 | 16 | 2.8271 | 2.6121 | 2.7843 | 2.6087 | 0.0034051 | 0.12045
02/24/09 | 12:36 | 1 | 17.642 | 0 | 4 | 0 | 47.852 | 47.189 | 31.485 | 31.607 | 32.804 | 24.958 | 13.15 | 1 | 0 | 56.154 | 52.599 | 43.614 | 19.716 | 0 | 0 | 54.639 | 31.607 | [5 empty] | 17.642 | 16.245 | 17 | 2.7671 | 2.5551 | 2.7818 | 2.6087 | -0.053616 | -1.9376
02/24/09 | 12:37 | 0 | 17.61 | 0 | 3 | 0 | 48.097 | 47.983 | 31.453 | 31.477 | 33.031 | 24.926 | 13.019 | 2 | 0 | 56.124 | 52.569 | 43.559 | 19.659 | 0 | 0 | 54.656 | 31.575 | [5 empty] | 0 | 16.62 | 18 | 2.8053 | 2.5913 | 2.7834 | 2.6087 | -0.017355 | -0.61865
02/24/09 | 12:38 | 0 | 17.66 | 0 | 3 | 0 | 48.443 | 48.305 | 31.526 | 31.431 | 33.524 | 24.901 | 12.994 | 2 | 0 | 56.147 | 52.569 | 43.583 | 19.684 | 0 | 0 | 54.609 | 31.598 | [5 empty] | 0 | 17.012 | 19 | 2.8125 | 2.5983 | 2.7837 | 2.6087 | -0.010435 | -0.37101
02/24/09 | 12:39 | 0 | 17.642 | 0 | 4 | 0 | 48.655 | 48.678 | 31.629 | 31.509 | 34.072 | 24.933 | 13.1 | 1 | 0 | 56.154 | 52.576 | 43.566 | 19.716 | 0 | 0 | 54.639 | 31.629 | [5 empty] | 0 | 17.146 | 20 | 2.7817 | 2.5689 | 2.7824 | 2.6087 | -0.039776 | -1.4299
02/24/09 | 12:40 | 1 | 17.635 | 1 | 3 | 0 | 48.877 | 48.877 | 31.767 | 31.551 | 34.299 | 24.926 | 13.092 | 2 | 0 | 56.168 | 52.546 | 43.583 | 19.659 | 0 | 0 | 54.609 | 31.598 | [5 empty] | 17.635 | 17.326 | 21 | 2.784 | 2.5711 | 2.7825 | 2.6087 | -0.037561 | -1.3492
02/24/09 | 12:41 | 0 | 17.635 | 0 | 3 | 1 | 49.038 | 49.152 | 32.081 | 31.767 | 35.077 | 24.95 | 13.044 | 2 | 0 | 56.147 | 52.522 | 43.559 | 19.659 | 0 | 0 | 54.541 | 31.598 | [5 empty] | 0 | 17.271 | 22 | 2.798 | 2.5844 | 2.7831 | 2.6087 | -0.024275 | -0.86758
02/24/09 | 12:42 | 0 | 17.635 | 0 | 4 | 0 | 49.337 | 49.337 | 32.417 | 32.056 | 35.78 | 24.95 | 13.168 | 1 | 0 | 56.191 | 52.522 | 43.63 | 19.684 | 0 | 0 | 54.541 | 31.598 | [5 empty] | 0 | 17.281 | 0 | 2.7619 | 2.5501 | 2.7816 | 2.6087 | -0.058598 | -2.1217
02/24/09 | 12:43 | 0 | 17.61 | 0 | 3 | 0 | 49.519 | 49.635 | 32.89 | 32.441 | 36.462 | 24.999 | 13.142 | 2 | 0 | 56.168 | 52.501 | 43.583 | 19.684 | 0 | 0 | 54.518 | 31.622 | [5 empty] | 0 | 17.078 | 1 | 2.7694 | 2.5573 | 1.9914 | 1.8182 | 0.73911 | 26.6881
02/24/09 | 12:44 | 1 | 17.635 | 0 | 3 | 0 | 47.341 | 49.817 | 33.407 | 32.938 | 31.985 | 25.046 | 13.142 | 2 | 0 | 56.213 | 52.522 | 43.63 | 19.709 | 0 | 0 | 54.518 | 31.647 | [5 empty] | 17.635 | 14.403 | 2 | 2.7694 | 2.5573 | 1.9914 | 1.8182 | 0.73911 | 26.6881
02/24/09 | 12:45 | 0 | 17.61 | 0 | 4 | 0 | 37.684 | 46.538 | 33.83 | 33.431 | 27.986 | 25.095 | 13.067 | 0 | 0 | 56.213 | 52.522 | 43.63 | 19.709 | 0 | 0 | 54.541 | 31.598 | [5 empty] | 0 | 4.253 | 3 | 2.7913 | 2.5781 | 1.9923 | 1.8182 | 0.75987 | 27.223
02/24/09 | 12:46 | 0 | 17.668 | 0 | 3 | 0 | 35.483 | 37.949 | 34.189 | 33.837 | 24.908 | 25.173 | 13.027 | 0 | 0 | 56.243 | 52.553 | 43.683 | 19.742 | 0 | 0 | 54.548 | 31.607 | [5 empty] | 0 | 1.646 | 4 | 2.8029 | 2.5891 | 1.9928 | 1.8182 | 0.77094 | 27.5049
02/24/09 | 12:47 | 0 | 17.668 | 0 | 3 | 0 | 34.988 | 35.859 | 34.354 | 34.168 | 22.211 | 25.222 | 13.002 | 1 | 0 | 56.243 | 52.532 | 43.731 | 19.691 | 0 | 0 | 54.481 | 31.607 | [5 empty] | 0 | 0.82 | 5 | 2.8102 | 2.596 | 1.9931 | 1.8182 | 0.77786 | 27.6799
02/24/09 | 12:48 | 0 | 17.668 | 0 | 4 | 0 | 34.895 | 35.342 | 34.495 | 34.402 | 21.078 | 25.173 | 12.853 | 0 | 0 | 56.243 | 52.532 | 43.755 | 19.691 | 0 | 0 | 54.502 | 31.583 | [5 empty] | 0 | 0.493 | 6 | 2.8536 | 2.6373 | 1.9948 | 1.8182 | 0.81911 | 28.7043
02/24/09 | 12:49 | 0 | 17.693 | 0 | 4 | 0 | 34.895 | 35.225 | 34.33 | 34.447 | 19.742 | 25.173 | 12.828 | 0 | 0 | 56.243 | 52.508 | 43.755 | 19.691 | 0 | 0 | 54.502 | 31.583 | [5 empty] | 0 | 0.448 | 7 | 2.8609 | 2.6442 | 1.9951 | 1.8182 | 0.82603 | 28.8731
02/24/09 | 12:50 | 0 | 17.668 | 0 | 3 | 0 | 34.825 | 35.177 | 33.979 | 34.168 | 18.754 | 25.222 | 12.632 | 0 | 0 | 56.197 | 52.532 | 43.731 | 19.691 | 0 | 0 | 54.481 | 31.583 | [5 empty] | 0 | 0.657 | 8 | 2.918 | 2.6985 | 1.9974 | 1.8182 | 0.88028 | 30.1677
02/24/09 | 12:51 | 0 | 17.668 | 1 | 4 | 0 | 34.495 | 34.988 | 33.696 | 33.814 | 18.409 | 25.222 | 12.73 | 0 | 0 | 56.22 | 52.508 | 43.755 | 19.716 | 0 | 0 | 54.411 | 31.607 | [5 empty] | 0 | 0.681 | 9 | 2.8894 | 2.6713 | 1.9963 | 1.8182 | 0.85315 | 29.5268
02/24/09 | 12:52 | 0 | 17.68 | 0 | 3 | 0 | 34.086 | 34.651 | 33.498 | 33.615 | 18.273 | 25.164 | 12.619 | 0 | 0 | 56.191 | 52.499 | 43.793 | 19.704 | 0 | 0 | 54.38 | 31.595 | [5 empty] | 0 | 0.471 | 10 | 2.9217 | 2.7021 | 1.9976 | 1.8182 | 0.88388 | 30.2517
02/24/09 | 12:53 | 0 | 17.68 | 0 | 4 | 0 | 33.852 | 34.275 | 33.216 | 33.452 | 17.386 | 25.188 | 12.464 | 0 | 0 | 56.138 | 52.469 | 43.762 | 19.671 | 0 | 0 | 54.327 | 31.588 | [5 empty] | 0 | 0.4 | 11 | 2.9669 | 2.745 | 1.9994 | 1.8182 | 0.92678 | 31.2376
02/24/09 | 12:54 | 0 | 17.68 | 0 | 3 | 0 | 36.366 | 34.015 | 33.029 | 33.194 | 30.296 | 25.139 | 12.496 | 0 | 0 | 56.147 | 52.522 | 43.745 | 19.754 | 0 | 0 | 54.404 | 31.644 | [5 empty] | 0 | 3.172 | 12 | 2.9576 | 2.7361 | 1.999 | 1.8182 | 0.91793 | 31.0365
02/24/09 | 12:55 | 0 | 17.68 | 0 | 4 | 0 | 46.286 | 38.928 | 32.747 | 32.912 | 31.065 | 25.043 | 12.446 | 1 | 0 | 56.147 | 52.455 | 43.721 | 19.729 | 0 | 0 | 54.334 | 31.62 | [5 empty] | 0 | 13.374 | 13 | 2.9721 | 2.7499 | 1.9996 | 1.8182 | 0.93177 | 31.3501
02/24/09 | 12:56 | 0 | 17.705 | 0 | 4 | 0 | 47.707 | 46.629 | 32.488 | 32.63 | 32.343 | 24.97 | 12.348 | 1 | 0 | 56.124 | 52.455 | 43.721 | 19.729 | 0 | 0 | 54.38 | 31.62 | [5 empty] | 0 | 15.077 | 14 | 3.0007 | 2.7771 | 2.0008 | 1.8182 | 0.95889 | 31.956
02/24/09 | 12:57 | 1 | 17.705 | 0 | 3 | 0 | 48.534 | 47.845 | 32.367 | 32.414 | 33.029 | 24.994 | 12.323 | 2 | 0 | 56.1 | 52.455 | 43.721 | 19.729 | 0 | 0 | 54.357 | 31.549 | [5 empty] | 17.705 | 16.12 | 15 | 3.0079 | 2.784 | 2.0011 | 1.8182 | 0.96581 | 32.1087
02/24/09 | 12:58 | 0 | 17.68 | 0 | 3 | 0 | 49.381 | 48.671 | 32.223 | 32.269 | 33.287 | 24.994 | 12.273 | 1 | 0 | 56.077 | 52.431 | 43.676 | 19.681 | 0 | 0 | 54.357 | 31.62 | [5 empty] | 0 | 17.112 | 16 | 3.0225 | 2.7978 | 2.0017 | 1.8182 | 0.97965 | 32.4119
02/24/09 | 12:59 | 0 | 17.705 | 0 | 3 | 0 | 44.403 | 49.519 | 32.198 | 32.125 | 25.524 | 24.948 | 12.273 | 2 | 0 | 56.1 | 52.408 | 43.721 | 19.704 | 0 | 0 | 54.38 | 31.644 | [5 empty] | 0 | 12.278 | 17 | 3.0225 | 2.7978 | 2.0017 | 1.8182 | 0.97965 | 32.4119
02/24/09 | 13:00 | 0 | 17.705 | 0 | 4 | 0 | 36.036 | 44.451 | 32.149 | 32.103 | 22.273 | 24.97 | 12.371 | 0 | 0 | 56.077 | 52.431 | 43.697 | 19.729 | 0 | 0 | 54.357 | 31.644 | [5 empty] | 0 | 3.933 | 18 | 2.994 | 2.7707 | 2.0005 | 1.8182 | 0.95253 | 31.8148
02/24/09 | 13:01 | 0 | 17.705 | 0 | 3 | 0 | 33.852 | 36.342 | 32.198 | 32.078 | 20.321 | 24.948 | 12.471 | 0 | 0 | 56.1 | 52.408 | 43.721 | 19.704 | 0 | 0 | 54.45 | 31.62 | [5 empty] | 0 | 1.774 | 19 | 2.9648 | 2.743 | 1.9993 | 1.8182 | 0.92485 | 31.1937
02/24/09 | 13:02 | 0 | 17.68 | 1 | 3 | 0 | 33.122 | 34.203 | 32.269 | 32.125 | 19.704 | 24.97 | 12.323 | 1 | 0 | 56.054 | 52.385 | 43.652 | 19.656 | 0 | 0 | 54.38 | 31.595 | [5 empty] | 0 | 0.997 | 20 | 3.0079 | 2.784 | 2.0011 | 1.8182 | 0.96581 | 32.1087
02/24/09 | 13:03 | 0 | 17.705 | 0 | 3 | 0 | 32.84 | 33.498 | 32.294 | 32.247 | 18.99 | 24.948 | 12.323 | 0 | 0 | 56.054 | 52.361 | 43.652 | 19.681 | 0 | 0 | 54.38 | 31.62 | [5 empty] | 0 | 0.593 | 21 | 3.0079 | 2.784 | 2.0011 | 1.8182 | 0.96581 | 32.1087
02/24/09 | 13:04 | 0 | 17.705 | 0 | 4 | 0 | 32.699 | 33.17 | 32.198 | 32.269 | 18.346 | 24.97 | 12.247 | 0 | 0 | 56.03 | 52.408 | 43.676 | 19.704 | 0 | 0 | 54.334 | 31.595 | [5 empty] | 0 | 0.43 | 22 | 3.0301 | 2.805 | 2.002 | 1.8182 | 0.98685 | 32.5685
02/24/09 | 13:05 | 0 | 17.705 | 0 | 3 | 0 | 32.63 | 32.981 | 32.343 | 32.247 | 18.025 | 24.97 | 12.273 | 0 | 0 | 56.077 | 52.385 | 43.652 | 19.704 | 0 | 0 | 54.313 | 31.595 | [5 empty] | 0 | 0.383 | 23 | 3.0225 | 2.7978 | 2.0017 | 1.8182 | 0.97965 | 32.4119
02/24/09 | 13:06 | 0 | 17.735 | 0 | 4 | 0 | 32.586 | 32.869 | 32.348 | 32.323 | 17.612 | 24.977 | 12.378 | 0 | 0 | 56.058 | 52.413 | 43.726 | 19.734 | 0 | 0 | 54.341 | 31.6 | [5 empty] | 0 | 0.263 | 24 | 2.9919 | 2.7688 | 2.0004 | 1.8182 | 0.95059 | 31.7718
02/24/09 | 13:07 | 0 | 17.68 | 0 | 4 | 0 | 32.512 | 32.747 | 32.198 | 32.247 | 16.818 | 24.899 | 12.273 | 0 | 0 | 56.009 | 52.34 | 43.652 | 19.704 | 0 | 0 | 54.313 | 31.524 | [5 empty] | 0 | 0.265 | 25 | 3.0225 | 2.7978 | 2.0017 | 1.8182 | 0.97965 | 32.4119
02/24/09 | 13:08 | 0 | 17.71 | 0 | 3 | 0 | 32.468 | 32.704 | 32.034 | 32.179 | 16.403 | 24.953 | 12.303 | 0 | 0 | 56.037 | 52.345 | 43.681 | 19.734 | 0 | 0 | 54.362 | 31.578 | [5 empty] | 0 | 0.289 | 26 | 3.0138 | 2.7895 | 2.0013 | 1.8182 | 0.97135 | 32.2304
02/24/09 | 13:09 | 0 | 17.68 | 0 | 4 | 0 | 38.787 | 32.606 | 31.669 | 31.933 | 29.523 | 24.85 | 12.222 | 0 | 0 | 55.939 | 52.317 | 43.58 | 19.681 | 0 | 0 | 54.334 | 31.524 | [5 empty] | 0 | 6.854 | 27 | 3.0374 | 2.812 | 2.0023 | 1.8182 | 0.99377 | 32.7182
02/24/09 | 13:10 | 0 | 17.655 | 0 | 3 | 0 | 45.873 | 40.408 | 31.475 | 31.764 | 30.585 | 24.803 | 12.323 | 1 | 0 | 55.939 | 52.34 | 43.58 | 19.704 | 0 | 0 | 54.357 | 31.524 | [5 empty] | 0 | 14.109 | 28 | 3.0079 | 2.784 | 2.0011 | 1.8182 | 0.96581 | 32.1087
02/24/09 | 13:11 | 1 | 17.71 | 0 | 4 | 0 | 47.117 | 46.176 | 31.409 | 31.504 | 31.48 | 24.734 | 12.426 | 2 | 0 | 55.967 | 52.322 | 43.609 | 19.734 | 0 | 0 | 54.341 | 31.553 | [5 empty] | 17.71 | 15.613 | 29 | 2.9779 | 2.7555 | 1.9999 | 1.8182 | 0.9373 | 31.4747
02/24/09 | 13:12 | 0 | 17.708 | 0 | 3 | 0 | 47.705 | 47.201 | 31.355 | 31.379 | 31.715 | 24.732 | 12.423 | 1 | 0 | 55.914 | 52.291 | 43.58 | 19.706 | 0 | 0 | 54.264 | 31.524 | [5 empty] | 0 | 16.326 | 30 | 2.9788 | 2.7563 | 1.9999 | 1.8182 | 0.93813 | 31.4934
02/24/09 | 13:13 | 0 | 17.708 | 0 | 3 | 0 | 48.438 | 47.843 | 31.284 | 31.259 | 32.294 | 24.707 | 12.449 | 2 | 0 | 55.89 | 52.268 | 43.58 | 19.681 | 0 | 0 | 54.194 | 31.549 | [5 empty] | 0 | 17.179 | 31 | 2.9713 | 2.7491 | 1.9996 | 1.8182 | 0.93093 | 31.3314
02/24/09 | 13:14 | 0 | 17.683 | 1 | 4 | 1 | 48.807 | 48.576 | 31.259 | 31.21 | 32.864 | 24.707 | 12.35 | 2 | 0 | 55.89 | 52.268 | 43.58 | 19.659 | 0 | 0 | 54.308 | 31.549 | [5 empty] | 0 | 17.597 | 32 | 3.0001 | 2.7765 | 2.0008 | 1.8182 | 0.95834 | 31.9438
02/24/09 | 13:15 | 1 | 17.683 | 0 | 3 | 0 | 48.989 | 49.012 | 31.284 | 31.259 | 33.428 | 24.707 | 12.252 | 1 | 0 | 55.89 | 52.221 | 43.556 | 19.681 | 0 | 0 | 54.264 | 31.524 | [5 empty] | 17.683 | 17.73 | 0 | 3.0286 | 2.8036 | 2.0019 | 1.8182 | 0.98546 | 32.5384
02/24/09 | 13:16 | 0 | 17.678 | 0 | 3 | 0 | 49.098 | 49.19 | 31.374 | 31.23 | 33.94 | 24.678 | 12.222 | 2 | 0 | 55.862 | 52.193 | 43.527 | 19.628 | 0 | 0 | 54.257 | 31.495 | [5 empty] | 0 | 17.868 | 1 | 3.0374 | 2.812 | 2.7928 | 2.6087 | 0.20325 | 6.6918
02/24/09 | 13:17 | 0 | 17.708 | 0 | 3 | 0 | 49.197 | 49.402 | 31.573 | 31.33 | 34.132 | 24.779 | 12.474 | 2 | 0 | 55.89 | 52.245 | 43.504 | 19.651 | 0 | 0 | 54.236 | 31.519 | [5 empty] | 0 | 17.867 | 2 | 2.964 | 2.7422 | 2.7898 | 2.6087 | 0.1335 | 4.5041
02/24/09 | 13:18 | 0 | 17.683 | 0 | 4 | 0 | 49.334 | 49.47 | 31.789 | 31.573 | 34.627 | 24.803 | 12.647 | 1 | 0 | 55.914 | 52.198 | 43.556 | 19.681 | 0 | 0 | 54.24 | 31.524 | [5 empty] | 0 | 17.761 | 3 | 2.9136 | 2.6943 | 2.7878 | 2.6087 | 0.085615 | 2.9385
02/24/09 | 13:19 | 1 | 17.683 | 0 | 3 | 0 | 49.586 | 49.654 | 32.174 | 31.789 | 35.378 | 24.803 | 12.647 | 2 | 0 | 55.914 | 52.245 | 43.58 | 19.681 | 0 | 0 | 54.24 | 31.524 | [5 empty] | 17.683 | 17.797 | 4 | 2.9136 | 2.6943 | 2.7878 | 2.6087 | 0.085615 | 2.9385
02/24/09 | 13:20 | 0 | 17.683 | 0 | 3 | 0 | 40.595 | 49.883 | 32.558 | 32.174 | 27.405 | 24.852 | 12.524 | 1 | 0 | 55.96 | 52.245 | 43.532 | 19.681 | 0 | 0 | 54.17 | 31.549 | [5 empty] | 0 | 8.421 | 5 | 2.9494 | 2.7284 | 2.7892 | 2.6087 | 0.11966 | 4.0571
02/24/09 | 13:21 | 0 | 17.678 | 0 | 3 | 0 | 35.256 | 40.801 | 32.976 | 32.483 | 24.413 | 24.774 | 12.567 | 0 | 0 | 55.909 | 52.193 | 43.573 | 19.651 | 0 | 0 | 54.166 | 31.544 | [5 empty] | 0 | 2.773 | 6 | 2.9369 | 2.7165 | 2.7887 | 2.6087 | 0.10776 | 3.6691
02/24/09 | 13:22 | 0 | 17.683 | 0 | 4 | 0 | 34.132 | 35.66 | 33.405 | 33.005 | 22.971 | 24.852 | 12.72 | 1 | 0 | 55.96 | 52.221 | 43.602 | 19.659 | 0 | 0 | 54.217 | 31.595 | [5 empty] | 0 | 1.127 | 7 | 2.8923 | 2.6741 | 2.7869 | 2.6087 | 0.065408 | 2.2614
02/24/09 | 13:23 | 0 | 17.683 | 0 | 3 | 0 | 33.945 | 34.579 | 33.663 | 33.428 | 22.13 | 24.732 | 12.745 | 0 | 0 | 55.96 | 52.198 | 43.649 | 19.681 | 0 | 0 | 54.24 | 31.573 | [5 empty] | 0 | 0.517 | 8 | 2.8851 | 2.6672 | 2.7866 | 2.6087 | 0.058488 | 2.0273
02/24/09 | 13:24 | 0 | 17.688 | 1 | 4 | 0 | 34.043 | 34.397 | 33.761 | 33.761 | 20.978 | 24.737 | 12.627 | 0 | 0 | 55.965 | 52.249 | 43.678 | 19.711 | 0 | 0 | 54.245 | 31.578 | [5 empty] | 0 | 0.282 | 9 | 2.9194 | 2.6998 | 2.788 | 2.6087 | 0.091151 | 3.1222
02/24/09 | 13:25 | 0 | 17.683 | 0 | 3 | 0 | 34.11 | 34.369 | 33.498 | 33.711 | 20.468 | 24.707 | 12.524 | 0 | 0 | 55.96 | 52.221 | 43.626 | 19.732 | 0 | 0 | 54.194 | 31.573 | [5 empty] | 0 | 0.399 | 10 | 2.9494 | 2.7284 | 2.7892 | 2.6087 | 0.11966 | 4.0571
02/24/09 | 13:26 | 0 | 17.683 | 0 | 4 | 0 | 34.015 | 34.369 | 33.357 | 33.452 | 19.362 | 24.754 | 12.547 | 0 | 0 | 55.937 | 52.177 | 43.649 | 19.681 | 0 | 0 | 54.147 | 31.573 | [5 empty] | 0 | 0.563 | 11 | 2.9427 | 2.722 | 2.7889 | 2.6087 | 0.11329 | 3.85
02/24/09 | 13:27 | 0 | 17.658 | 0 | 3 | 0 | 33.756 | 34.203 | 33.17 | 33.239 | 18.522 | 24.658 | 12.622 | 0 | 0 | 55.937 | 52.177 | 43.649 | 19.681 | 0 | 0 | 54.126 | 31.549 | [5 empty] | 0 | 0.517 | 12 | 2.9209 | 2.7012 | 2.7881 | 2.6087 | 0.092535 | 3.1681
02/24/09 | 13:28 | 0 | 17.683 | 0 | 4 | 0 | 33.498 | 33.897 | 32.912 | 33.074 | 18.497 | 24.732 | 12.572 | 0 | 0 | 55.914 | 52.154 | 43.649 | 19.681 | 0 | 0 | 54.103 | 31.573 | [5 empty] | 0 | 0.424 | 13 | 2.9354 | 2.7151 | 2.7886 | 2.6087 | 0.10637 | 3.6238
02/24/09 | 13:29 | 0 | 17.708 | 0 | 4 | 0 | 33.263 | 33.639 | 32.699 | 32.816 | 17.856 | 24.828 | 12.499 | 0 | 0 | 55.867 | 52.154 | 43.649 | 19.681 | 0 | 0 | 54.147 | 31.549 | [5 empty] | 0 | 0.447 | 14 | 2.9567 | 2.7353 | 2.7895 | 2.6087 | 0.12658 | 4.2812
02/24/09 | 13:30 | 0 | 17.683 | 0 | 3 | 0 | 41.324 | 33.428 | 32.414 | 32.63 | 31.259 | 24.899 | 12.325 | 0 | 0 | 55.844 | 52.13 | 43.649 | 19.681 | 0 | 0 | 54.147 | 31.549 | [5 empty] | 0 | 8.694 | 15 | 3.0074 | 2.7834 | 2.7916 | 2.6087 | 0.17474 | 5.8106
02/24/09 | 13:31 | 0 | 17.683 | 0 | 4 | 0 | 46.421 | 42.475 | 32.174 | 32.343 | 31.983 | 24.877 | 12.202 | 1 | 0 | 55.844 | 52.13 | 43.602 | 19.681 | 0 | 0 | 54.103 | 31.499 | [5 empty] | 0 | 14.078 | 16 | 3.0432 | 2.8175 | 2.793 | 2.6087 | 0.20879 | 6.8609
02/24/09 | 13:32 | 0 | 17.713 | 0 | 3 | 0 | 47.367 | 46.657 | 32.036 | 32.181 | 32.565 | 24.931 | 12.355 | 2 | 0 | 55.83 | 52.137 | 43.585 | 19.711 | 0 | 0 | 54.063 | 31.507 | [5 empty] | 0 | 15.186 | 17 | 2.9986 | 2.7751 | 2.7912 | 2.6087 | 0.16644 | 5.5506
02/24/09 | 13:33 | 1 | 17.688 | 0 | 4 | 0 | 48.468 | 47.528 | 31.892 | 31.987 | 33.409 | 24.931 | 12.381 | 1 | 0 | 55.806 | 52.137 | 43.609 | 19.711 | 0 | 0 | 54.04 | 31.507 | [5 empty] | 17.688 | 16.481 | 18 | 2.9911 | 2.7679 | 2.7909 | 2.6087 | 0.15924 | 5.324
02/24/09 | 13:34 | 0 | 17.713 | 0 | 3 | 0 | 49.201 | 48.629 | 31.843 | 31.867 | 33.481 | 24.931 | 12.406 | 2 | 0 | 55.83 | 52.114 | 43.585 | 19.711 | 0 | 0 | 54.04 | 31.529 | [5 empty] | 0 | 17.334 | 19 | 2.9838 | 2.761 | 2.7906 | 2.6087 | 0.15232 | 5.1051
02/24/09 | 13:35 | 0 | 17.713 | 1 | 3 | 0 | 49.432 | 49.386 | 31.794 | 31.794 | 33.857 | 24.977 | 12.454 | 2 | 0 | 55.806 | 52.091 | 43.609 | 19.689 | 0 | 0 | 54.016 | 31.507 | [5 empty] | 0 | 17.638 | 20 | 2.9698 | 2.7477 | 2.79 | 2.6087 | 0.13904 | 4.6817
02/24/09 | 13:36 | 1 | 17.738 | 0 | 3 | 0 | 49.638 | 49.661 | 31.818 | 31.818 | 34.469 | 25.073 | 12.381 | 1 | 0 | 55.806 | 52.114 | 43.561 | 19.737 | 0 | 0 | 54.016 | 31.529 | [5 empty] | 17.738 | 17.82 | 21 | 2.9911 | 2.7679 | 2.7909 | 2.6087 | 0.15924 | 5.324
02/24/09 | 13:37 | 0 | 17.771 | 0 | 4 | 1 | 47.101 | 49.852 | 31.995 | 31.804 | 29.177 | 25.129 | 12.461 | 2 | 0 | 55.86 | 52.121 | 43.616 | 19.769 | 0 | 0 | 54.002 | 31.61 | [5 empty] | 0 | 15.297 | 22 | 2.9678 | 2.7458 | 2.79 | 2.6087 | 0.1371 | 4.6196
02/24/09 | 13:38 | 0 | 17.713 | 0 | 3 | 0 | 36.701 | 46.839 | 32.108 | 31.938 | 25.58 | 25.146 | 12.406 | 0 | 0 | 55.806 | 52.067 | 43.609 | 19.711 | 0 | 0 | 53.949 | 31.602 | [5 empty] | 0 | 4.763 | 0 | 2.9838 | 2.761 | 2.7906 | 2.6087 | 0.15232 | 5.1051
02/24/09 | 13:39 | 0 | 17.713 | 0 | 3 | 0 | 34.046 | 37.124 | 32.326 | 32.108 | 23.339 | 25.195 | 12.428 | 1 | 0 | 55.806 | 52.114 | 43.585 | 19.711 | 0 | 0 | 53.949 | 31.578 | [5 empty] | 0 | 1.938 | 1 | 2.9774 | 2.7549 | 1.9998 | 1.8182 | 0.93675 | 31.4623
02/24/09 | 13:40 | 0 | 17.771 | 0 | 3 | 0 | 33.347 | 34.5 | 32.572 | 32.358 | 21.973 | 25.178 | 12.486 | 0 | 0 | 55.86 | 52.098 | 43.616 | 19.744 | 0 | 0 | 53.956 | 31.61 | [5 empty] | 0 | 0.989 | 2 | 2.9605 | 2.7389 | 1.9991 | 1.8182 | 0.92069 | 31.0995
02/24/09 | 13:41 | 0 | 17.72 | 0 | 4 | 0 | 33.137 | 33.771 | 32.737 | 32.572 | 20.865 | 25.154 | 12.511 | 0 | 0 | 55.86 | 52.098 | 43.664 | 19.744 | 0 | 0 | 53.979 | 31.634 | [5 empty] | 0 | 0.565 | 3 | 2.9532 | 2.732 | 1.9989 | 1.8182 | 0.91377 | 30.9418
02/24/09 | 13:42 | 0 | 17.72 | 0 | 3 | 0 | 33.113 | 33.464 | 32.807 | 32.783 | 19.722 | 25.227 | 12.562 | 0 | 0 | 55.86 | 52.077 | 43.664 | 19.769 | 0 | 0 | 54.002 | 31.61 | [5 empty] | 0 | 0.33 | 4 | 2.9383 | 2.7178 | 1.9983 | 1.8182 | 0.89966 | 30.6178
02/24/09 | 13:43 | 0 | 17.771 | 0 | 4 | 0 | 33.161 | 33.395 | 32.878 | 32.9 | 18.93 | 25.298 | 12.584 | 0 | 0 | 55.837 | 52.121 | 43.664 | 19.769 | 0 | 0 | 54.026 | 31.585 | [5 empty] | 0 | 0.261 | 5 | 2.9319 | 2.7117 | 1.998 | 1.8182 | 0.89357 | 30.477
02/24/09 | 13:44 | 0 | 17.746 | 0 | 4 | 0 | 33.137 | 33.347 | 32.761 | 32.761 | 18.857 | 25.227 | 12.609 | 0 | 0 | 55.86 | 52.098 | 43.64 | 19.744 | 0 | 0 | 54.047 | 31.585 | [5 empty] | 0 | 0.376 | 6 | 2.9247 | 2.7048 | 1.9977 | 1.8182 | 0.88665 | 30.3162
02/24/09 | 13:45 | 0 | 17.738 | 0 | 3 | 0 | 33.01 | 33.268 | 32.61 | 32.682 | 18.231 | 25.122 | 12.529 | 0 | 0 | 55.83 | 52.046 | 43.633 | 19.737 | 0 | 0 | 53.995 | 31.529 | [5 empty] | 0 | 0.328 | 7 | 2.948 | 2.727 | 1.9986 | 1.8182 | 0.90879 | 30.8278
02/24/09 | 13:46 | 0 | 17.688 | 0 | 4 | 0 | 32.893 | 33.151 | 32.372 | 32.589 | 17.688 | 25.171 | 12.33 | 0 | 0 | 55.736 | 52.067 | 43.609 | 19.737 | 0 | 0 | 54.016 | 31.507 | [5 empty] | 0 | 0.304 | 8 | 3.0059 | 2.7821 | 2.001 | 1.8182 | 0.96387 | 32.066
02/24/09 | 13:47 | 0 | 17.72 | 1 | 4 | 0 | 35.84 | 33.041 | 32.139 | 32.358 | 30.092 | 25.129 | 12.338 | 0 | 0 | 55.767 | 52.077 | 43.616 | 19.744 | 0 | 0 | 54.07 | 31.561 | [5 empty] | 0 | 3.482 | 9 | 3.0036 | 2.7798 | 2.0009 | 1.8182 | 0.96166 | 32.0172
02/24/09 | 13:48 | 0 | 17.746 | 0 | 3 | 0 | 45.31 | 38.799 | 31.924 | 32.164 | 30.717 | 25.129 | 12.24 | 1 | 0 | 55.722 | 52.053 | 43.571 | 19.744 | 0 | 0 | 54.002 | 31.514 | [5 empty] | 0 | 13.146 | 10 | 3.0321 | 2.807 | 2.002 | 1.8182 | 0.98879 | 32.6105
02/24/09 | 13:49 | 0 | 17.746 | 0 | 4 | 0 | 46.755 | 45.77 | 31.754 | 31.899 | 31.85 | 25.083 | 12.24 | 2 | 0 | 55.722 | 51.96 | 43.571 | 19.769 | 0 | 0 | 53.956 | 31.49 | [5 empty] | 0 | 14.856 | 11 | 3.0321 | 2.807 | 2.002 | 1.8182 | 0.98879 | 32.6105
02/24/09 | 13:50 | 1 | 17.72 | 0 | 4 | 0 | 47.376 | 46.893 | 31.634 | 31.754 | 32.115 | 25.058 | 12.363 | 1 | 0 | 55.722 | 52.007 | 43.547 | 19.722 | 0 | 0 | 53.979 | 31.514 | [5 empty] | 17.72 | 15.622 | 12 | 2.9963 | 2.7729 | 2.0006 | 1.8182 | 0.95474 | 31.864
02/24/09 | 13:51 | 0 | 17.746 | 0 | 3 | 0 | 48.132 | 47.535 | 31.61 | 31.61 | 33.065 | 25.058 | 12.265 | 2 | 0 | 55.699 | 52.007 | 43.547 | 19.769 | 0 | 0 | 53.979 | 31.49 | [5 empty] | 0 | 16.522 | 13 | 3.0248 | 2.8 | 2.0018 | 1.8182 | 0.98187 | 32.4602
02/24/09 | 13:52 | 0 | 17.74 | 0 | 3 | 0 | 48.702 | 48.289 | 31.629 | 31.58 | 33.531 | 25.078 | 12.308 | 1 | 0 | 55.697 | 51.981 | 43.542 | 19.742 | 0 | 0 | 53.953 | 31.509 | [5 empty] | 0 | 17.122 | 14 | 3.0123 | 2.7881 | 2.0012 | 1.8182 | 0.96996 | 32.2
02/24/09 | 13:53 | 0 | 17.74 | 0 | 4 | 0 | 48.954 | 48.907 | 31.605 | 31.629 | 34.048 | 25.053 | 12.285 | 2 | 0 | 55.673 | 51.981 | 43.542 | 19.742 | 0 | 0 | 53.907 | 31.509 | [5 empty] | 0 | 17.325 | 15 | 3.019 | 2.7945 | 2.0015 | 1.8182 | 0.97633 | 32.3394
02/24/09 | 13:54 | 1 | 17.69 | 0 | 3 | 0 | 49.115 | 49.229 | 31.725 | 31.629 | 34.847 | 25.078 | 12.383 | 2 | 0 | 55.697 | 51.981 | 43.496 | 19.764 | 0 | 0 | 53.907 | 31.534 | [5 empty] | 17.69 | 17.486 | 16 | 2.9905 | 2.7674 | 2.0004 | 1.8182 | 0.9492 | 31.741
02/24/09 | 13:55 | 0 | 17.74 | 0 | 3 | 0 | 49.229 | 49.414 | 31.919 | 31.774 | 35.153 | 25.124 | 12.456 | 1 | 0 | 55.741 | 51.958 | 43.496 | 19.742 | 0 | 0 | 53.93 | 31.58 | [5 empty] | 0 | 17.455 | 17 | 2.9692 | 2.7472 | 1.9995 | 1.8182 | 0.929 | 31.2877
02/24/09 | 13:56 | 0 | 17.74 | 1 | 4 | 0 | 49.276 | 49.505 | 32.257 | 31.99 | 35.811 | 25.124 | 12.456 | 2 | 0 | 55.718 | 51.958 | 43.52 | 19.742 | 0 | 0 | 53.977 | 31.58 | [5 empty] | 0 | 17.286 | 18 | 2.9692 | 2.7472 | 1.9995 | 1.8182 | 0.929 | 31.2877
02/24/09 | 13:57 | 0 | 17.766 | 0 | 3 | 0 | 49.619 | 49.642 | 32.591 | 32.233 | 36.234 | 25.149 | 12.456 | 2 | 0 | 55.741 | 51.934 | 43.52 | 19.764 | 0 | 0 | 53.953 | 31.58 | [5 empty] | 0 | 17.386 | 19 | 2.9692 | 2.7472 | 1.9995 | 1.8182 | 0.929 | 31.2877
02/24/09 | 13:58 | 0 | 17.74 | 0 | 3 | 0 | 43.284 | 49.941 | 33.015 | 32.639 | 29.967 | 25.247 | 12.456 | 1 | 0 | 55.764 | 51.934 | 43.566 | 19.742 | 0 | 0 | 53.93 | 31.629 | [5 empty] | 0 | 10.645 | 20 | 2.9692 | 2.7472 | 1.9995 | 1.8182 | 0.929 | 31.2877
02/24/09 | 13:59 | 0 | 17.715 | 0 | 3 | 0 | 36.258 | 43.166 | 33.438 | 33.015 | 26.211 | 25.222 | 12.481 | 0 | 0 | 55.764 | 51.934 | 43.59 | 19.764 | 0 | 0 | 53.883 | 31.605 | [5 empty] | 0 | 3.243 | 21 | 2.9619 | 2.7403 | 1.9992 | 1.8182 | 0.92208 | 31.1309
02/24/09 | 14:00 | 0 | 17.74 | 0 | 4 | 0 | 34.73 | 36.61 | 33.79 | 33.438 | 24.21 | 25.293 | 12.383 | 1 | 0 | 55.741 | 51.958 | 43.542 | 19.764 | 0 | 0 | 53.883 | 31.58 | [5 empty] | 0 | 1.292 | 22 | 2.9905 | 2.7674 | 2.0004 | 1.8182 | 0.9492 | 31.741
02/24/09 | 14:01 | 0 | 17.74 | 0 | 3 | 0 | 34.424 | 35.153 | 34.048 | 33.837 | 22.427 | 25.293 | 12.408 | 0 | 0 | 55.741 | 51.958 | 43.566 | 19.742 | 0 | 0 | 53.862 | 31.58 | [5 empty] | 0 | 0.587 | 23 | 2.9832 | 2.7605 | 2.0001 | 1.8182 | 0.94228 | 31.5864
02/24/09 | 14:02 | 0 | 17.74 | 0 | 4 | 0 | 34.495 | 34.823 | 34.213 | 34.141 | 21.969 | 25.247 | 12.557 | 0 | 0 | 55.764 | 51.934 | 43.638 | 19.716 | 0 | 0 | 53.862 | 31.58 | [5 empty] | 0 | 0.354 | 24 | 2.9398 | 2.7192 | 1.9983 | 1.8182 | 0.90104 | 30.6497
02/24/09 | 14:03 | 0 | 17.715 | 0 | 3 | 0 | 34.589 | 34.801 | 34.096 | 34.189 | 20.694 | 25.342 | 12.431 | 0 | 0 | 55.741 | 51.913 | 43.614 | 19.716 | 0 | 0 | 53.862 | 31.605 | [5 empty] | 0 | 0.4 | 25 | 2.9765 | 2.7541 | 1.9998 | 1.8182 | 0.93592 | 31.4436
02/24/09 | 14:04 | 0 | 17.766 | 0 | 4 | 0 | 34.543 | 34.801 | 33.814 | 33.931 | 19.568 | 25.269 | 12.531 | 0 | 0 | 55.718 | 51.913 | 43.659 | 19.742 | 0 | 0 | 53.862 | 31.605 | [5 empty] | 0 | 0.612 | 26 | 2.9474 | 2.7264 | 1.9986 | 1.8182 | 0.90824 | 30.8152
02/24/09 | 14:05 | 0 | 17.74 | 0 | 4 | 0 | 34.261 | 34.682 | 33.603 | 33.696 | 18.877 | 25.269 | 12.705 | 0 | 0 | 55.718 | 51.89 | 43.638 | 19.691 | 0 | 0 | 53.93 | 31.558 | [5 empty] | 0 | 0.565 | 27 | 2.8967 | 2.6783 | 1.9966 | 1.8182 | 0.86007 | 29.6915
02/24/09 | 14:06 | 0 | 17.715 | 0 | 3 | 0 | 33.931 | 34.402 | 33.273 | 33.531 | 18.135 | 25.269 | 12.655 | 0 | 0 | 55.673 | 51.913 | 43.659 | 19.742 | 0 | 0 | 53.883 | 31.58 | [5 empty] | 0 | 0.4 | 28 | 2.9113 | 2.6921 | 1.9972 | 1.8182 | 0.87391 | 30.0184
02/24/09 | 14:07 | 0 | 17.74 | 0 | 4 | 0 | 33.672 | 34.048 | 33.039 | 33.204 | 18.407 | 25.149 | 12.728 | 0 | 0 | 55.697 | 51.867 | 43.638 | 19.742 | 0 | 0 | 53.839 | 31.605 | [5 empty] | 0 | 0.468 | 29 | 2.89 | 2.6719 | 1.9963 | 1.8182 | 0.85371 | 29.54
02/24/09 | 14:08 | 1 | 17.74 | 1 | 3 | 0 | 41.286 | 33.814 | 32.732 | 32.991 | 31.365 | 25.198 | 12.655 | 0 | 0 | 55.673 | 51.867 | 43.614 | 19.716 | 0 | 0 | 53.839 | 31.605 | [5 empty] | 17.74 | 8.295 | 30 | 2.9113 | 2.6921 | 1.9972 | 1.8182 | 0.87391 | 30.0184
02/24/09 | 14:09 | 0 | 17.74 | 0 | 4 | 0 | 46.568 | 42.532 | 32.448 | 32.708 | 32.257 | 25.173 | 12.728 | 1 | 0 | 55.627 | 51.867 | 43.614 | 19.742 | 0 | 0 | 53.816 | 31.558 | [5 empty] | 0 | 13.86 | 31 | 2.89 | 2.6719 | 1.9963 | 1.8182 | 0.85371 | 29.54
02/24/09 | 14:10 | 0 | 17.715 | 0 | 4 | 1 | 47.532 | 46.891 | 32.304 | 32.497 | 32.639 | 25.102 | 12.851 | 2 | 0 | 55.58 | 51.867 | 43.566 | 19.764 | 0 | 0 | 53.883 | 31.558 | [5 empty] | 0 | 15.035 | 32 | 2.8542 | 2.6378 | 1.9948 | 1.8182 | 0.81966 | 28.7178
02/24/09 | 14:11 | 0 | 17.715 | 0 | 3 | 0 | 48.517 | 47.67 | 32.184 | 32.279 | 33.321 | 25.029 | 12.851 | 2 | 0 | 55.603 | 51.82 | 43.52 | 19.716 | 0 | 0 | 53.839 | 31.558 | [5 empty] | 0 | 16.238 | 0 | 2.8542 | 2.6378 | 1.9948 | 1.8182 | 0.81966 | 28.7178
02/24/09 | 14:12 | 1 | 17.715 | 0 | 3 | 0 | 49.276 | 48.655 | 32.063 | 32.135 | 33.72 | 25.004 | 12.803 | 1 | 0 | 55.536 | 51.82 | 43.496 | 19.716 | 0 | 0 | 53.816 | 31.534 | [5 empty] | 17.715 | 17.141 | 1 | 2.8682 | 2.6511 | 2.7859 | 2.6087 | 0.042434 | 1.4795
02/24/09 | 14:13 | 0 | 17.7 | 0 | 4 | 0 | 48.459 | 49.421 | 32.024 | 32.049 | 29.518 | 25.014 | 12.665 | 2 | 0 | 55.545 | 51.762 | 43.482 | 19.727 | 0 | 0 | 53.778 | 31.544 | [5 empty] | 0 | 16.41 | 2 | 2.9084 | 2.6893 | 2.7875 | 2.6087 | 0.080632 | 2.7724
02/24/09 | 14:14 | 0 | 17.708 | 0 | 3 | 0 | 37.301 | 47.817 | 32.073 | 31.975 | 23.859 | 24.965 | 12.516 | 0 | 0 | 55.545 | 51.762 | 43.527 | 19.701 | 0 | 0 | 53.755 | 31.566 | [5 empty] | 0 | 5.326 | 3 | 2.9517 | 2.7306 | 2.7893 | 2.6087 | 0.12188 | 4.1289
02/24/09 | 14:15 | 0 | 17.708 | 0 | 3 | 0 | 34.158 | 37.638 | 32.176 | 32.056 | 21.819 | 25.021 | 12.524 | 0 | 0 | 55.552 | 51.813 | 43.513 | 19.759 | 0 | 0 | 53.832 | 31.598 | [5 empty] | 0 | 2.102 | 4 | 2.9494 | 2.7284 | 2.7892 | 2.6087 | 0.11966 | 4.0571
02/24/09 | 14:16 | 0 | 17.758 | 0 | 3 | 0 | 33.29 | 34.581 | 32.321 | 32.176 | 21.167 | 25.021 | 12.524 | 1 | 0 | 55.575 | 51.813 | 43.559 | 19.782 | 0 | 0 | 53.785 | 31.647 | [5 empty] | 0 | 1.114 | 5 | 2.9494 | 2.7284 | 2.7892 | 2.6087 | 0.11966 | 4.0571
02/24/09 | 14:17 | 0 | 17.733 | 0 | 4 | 0 | 32.914 | 33.62 | 32.345 | 32.25 | 20.227 | 25.046 | 12.426 | 0 | 0 | 55.575 | 51.792 | 43.537 | 19.759 | 0 | 0 | 53.808 | 31.598 | [5 empty] | 0 | 0.664 | 6 | 2.9779 | 2.7555 | 2.7904 | 2.6087 | 0.14679 | 4.9291
02/24/09 | 14:18 | 0 | 17.7 | 0 | 3 | 0 | 32.742 | 33.189 | 32.289 | 32.338 | 19.503 | 24.989 | 12.293 | 0 | 0 | 55.522 | 51.762 | 43.482 | 19.727 | 0 | 0 | 53.731 | 31.566 | [5 empty] | 0 | 0.404 | 7 | 3.0167 | 2.7923 | 2.7919 | 2.6087 | 0.1836 | 6.0862
02/24/09 | 14:19 | 0 | 17.708 | 1 | 4 | 0 | 32.725 | 33.101 | 32.394 | 32.37 | 19.561 | 25.021 | 12.252 | 0 | 0 | 55.529 | 51.769 | 43.537 | 19.759 | 0 | 0 | 53.785 | 31.575 | [5 empty] | 0 | 0.355 | 8 | 3.0286 | 2.8036 | 2.7924 | 2.6087 | 0.19495 | 6.437
02/24/09 | 14:20 | 0 | 17.733 | 0 | 3 | 0 | 32.656 | 32.96 | 32.37 | 32.417 | 19.116 | 24.901 | 11.833 | 0 | 0 | 55.552 | 51.769 | 43.537 | 19.734 | 0 | 0 | 53.741 | 31.575 | [5 empty] | 0 | 0.239 | 9 | 3.1506 | 2.9196 | 2.7974 | 2.6087 | 0.31093 | 9.8688
02/24/09 | 14:21 | 0 | 17.733 | 0 | 4 | 0 | 32.656 | 32.89 | 32.274 | 32.417 | 18.794 | 24.901 | 12.029 | 0 | 0 | 55.529 | 51.745 | 43.513 | 19.709 | 0 | 0 | 53.762 | 31.551 | [5 empty] | 0 | 0.239 | 10 | 3.0936 | 2.8654 | 2.7951 | 2.6087 | 0.25668 | 8.2972
02/24/09 | 14:22 | 0 | 17.7 | 0 | 4 | 0 | 32.56 | 32.797 | 32.105 | 32.274 | 18.276 | 24.901 | 11.981 | 0 | 0 | 55.529 | 51.745 | 43.537 | 19.734 | 0 | 0 | 53.717 | 31.551 | [5 empty] | 0 | 0.286 | 11 | 3.1075 | 2.8787 | 2.7956 | 2.6087 | 0.26996 | 8.6874
02/24/09 | 14:23 | 0 | 17.7 | 0 | 3 | 0 | 33.352 | 32.67 | 31.833 | 32.073 | 30.146 | 24.845 | 11.973 | 0 | 0 | 55.431 | 51.692 | 43.506 | 19.701 | 0 | 0 | 53.687 | 31.495 | [5 empty] | 0 | 1.279 | 12 | 3.1099 | 2.8809 | 2.7957 | 2.6087 | 0.27218 | 8.7521
02/24/09 | 14:24 | 0 | 17.7 | 0 | 4 | 0 | 45.203 | 36.289 | 31.639 | 31.833 | 31.615 | 24.798 | 11.996 | 1 | 0 | 55.452 | 51.668 | 43.434 | 19.701 | 0 | 0 | 53.687 | 31.495 | [5 empty] | 0 | 13.37 | 13 | 3.1032 | 2.8745 | 2.7954 | 2.6087 | 0.26581 | 8.5658
02/24/09 | 14:25 | 1 | 17.7 | 0 | 3 | 0 | 46.692 | 45.637 | 31.47 | 31.615 | 31.71 | 24.774 | 12.021 | 1 | 0 | 55.431 | 51.668 | 43.41 | 19.727 | 0 | 0 | 53.687 | 31.519 | [5 empty] | 17.7 | 15.077 | 14 | 3.0959 | 2.8676 | 2.7951 | 2.6087 | 0.25889 | 8.3624
02/24/09 | 14:26 | 0 | 17.733 | 0 | 4 | 0 | 47.364 | 46.86 | 31.357 | 31.502 | 31.936 | 24.806 | 12.054 | 2 | 0 | 55.391 | 51.699 | 43.417 | 19.759 | 0 | 0 | 53.694 | 31.551 | [5 empty] | 0 | 15.862 | 15 | 3.0863 | 2.8585 | 2.7948 | 2.6087 | 0.24976 | 8.0925
02/24/09 | 14:27 | 0 | 17.7 | 0 | 3 | 0 | 47.978 | 47.495 | 31.279 | 31.399 | 32.264 | 24.7 | 11.873 | 2 | 0 | 55.407 | 51.645 | 43.386 | 19.701 | 0 | 0 | 53.664 | 31.519 | [5 empty] | 0 | 16.579 | 16 | 3.139 | 2.9086 | 2.7969 | 2.6087 | 0.29986 | 9.5527
02/24/09 | 14:28 | 0 | 17.7 | 0 | 4 | 0 | 48.412 | 48.184 | 31.325 | 31.279 | 33.048 | 24.7 | 12.144 | 1 | 0 | 55.384 | 51.645 | 43.365 | 19.676 | 0 | 0 | 53.664 | 31.519 | [5 empty] | 0 | 17.133 | 17 | 3.0601 | 2.8335 | 2.7937 | 2.6087 | 0.22485 | 7.3477
02/24/09 | 14:29 | 1 | 17.7 | 0 | 3 | 0 | 48.641 | 48.641 | 31.325 | 31.301 | 32.883 | 24.725 | 12.122 | 2 | 0 | 55.384 | 51.645 | 43.341 | 19.676 | 0 | 0 | 53.687 | 31.47 | [5 empty] | 17.7 | 17.34 | 18 | 3.0665 | 2.8396 | 2.794 | 2.6087 | 0.23093 | 7.531
02/24/09 | 14:30 | 0 | 17.7 | 1 | 3 | 0 | 48.916 | 48.916 | 31.431 | 31.333 | 33.782 | 24.756 | 12.202 | 2 | 0 | 55.414 | 51.699 | 43.372 | 19.734 | 0 | 0 | 53.717 | 31.502 | [5 empty] | 0 | 17.583 | 19 | 3.0432 | 2.8175 | 2.793 | 2.6087 | 0.20879 | 6.8609
02/24/09 | 14:31 | 0 | 17.7 | 0 | 3 | 0 | 48.963 | 49.169 | 31.544 | 31.374 | 34.292 | 24.749 | 12.318 | 1 | 0 | 55.431 | 51.624 | 43.365 | 19.701 | 0 | 0 | 53.664 | 31.495 | [5 empty] | 0 | 17.589 | 20 | 3.0094 | 2.7854 | 2.7916 | 2.6087 | 0.17668 | 5.871
02/24/09 | 14:32 | 0 | 17.725 | 0 | 4 | 0 | 49.173 | 49.288 | 31.808 | 31.593 | 34.811 | 24.774 | 12.368 | 2 | 0 | 55.433 | 51.626 | 43.389 | 19.701 | 0 | 0 | 53.598 | 31.472 | [5 empty] | 0 | 17.58 | 21 | 2.9948 | 2.7715 | 2.7911 | 2.6087 | 0.16284 | 5.4374
02/24/09 | 14:33 | 1 | 17.801 | 0 | 3 | 1 | 49.449 | 49.586 | 32.245 | 31.931 | 35.682 | 24.872 | 12.491 | 2 | 0 | 55.526 | 51.696 | 43.484 | 19.777 | 0 | 0 | 53.645 | 31.522 | [5 empty] | 17.801 | 17.518 | 22 | 2.959 | 2.7375 | 2.7896 | 2.6087 | 0.1288 | 4.3526
02/24/09 | 14:34 | 0 | 17.718 | 0 | 3 | 0 | 47.56 | 49.694 | 32.572 | 32.235 | 30.936 | 24.791 | 12.433 | 1 | 0 | 55.426 | 51.643 | 43.384 | 19.719 | 0 | 0 | 53.615 | 31.514 | [5 empty] | 0 | 15.325 | 0 | 2.9759 | 2.7535 | 2.7903 | 2.6087 | 0.14485 | 4.8674
02/24/09 | 14:35 | 0 | 17.743 | 0 | 3 | 0 | 37.203 | 46.919 | 33.019 | 32.596 | 26.527 | 24.84 | 12.459 | 1 | 0 | 55.519 | 51.666 | 43.501 | 19.744 | 0 | 0 | 53.615 | 31.539 | [5 empty] | 0 | 4.607 | 1 | 2.9683 | 2.7463 | 4.7967 | 4.6154 | -1.869 | -62.9657
02/24/09 | 14:36 | 0 | 17.801 | 0 | 4 | 0 | 34.766 | 37.516 | 33.45 | 33.027 | 23.933 | 24.921 | 12.466 | 0 | 0 | 55.55 | 51.673 | 43.508 | 19.752 | 0 | 0 | 53.668 | 31.546 | [5 empty] | 0 | 1.739 | 2 | 2.9663 | 2.7444 | 4.7966 | 4.6154 | -1.871 | -63.0743
02/24/09 | 14:37 | 0 | 17.718 | 0 | 3 | 0 | 34.194 | 35.11 | 33.747 | 33.443 | 21.804 | 24.96 | 12.335 | 0 | 0 | 55.519 | 51.666 | 43.501 | 19.744 | 0 | 0 | 53.591 | 31.539 | [5 empty] | 0 | 0.751 | 3 | 3.0044 | 2.7807 | 4.7981 | 4.6154 | -1.8347 | -61.0665
02/24/09 | 14:38 | 0 | 17.743 | 0 | 4 | 0 | 34.17 | 34.617 | 34.029 | 33.818 | 21.539 | 24.96 | 12.386 | 0 | 0 | 55.496 | 51.643 | 43.525 | 19.744 | 0 | 0 | 53.591 | 31.514 | [5 empty] | 0 | 0.352 | 4 | 2.9896 | 2.7666 | 4.7975 | 4.6154 | -1.8488 | -61.8421
02/24/09 | 14:39 | 0 | 17.768 | 0 | 4 | 0 | 34.287 | 34.546 | 33.959 | 33.983 | 28.43 | 24.96 | 12.361 | 0 | 0 | 52.882 | 51.619 | 43.948 | 19.769 | 0 | 0 | 53.547 | 31.539 | [5 empty] | 0 | 0.304 | 5 | 2.9969 | 2.7735 | 4.7978 | 4.6154 | -1.8419 | -61.461
02/24/09 | 14:40 | 0 | 17.743 | 1 | 15 | 0 | 51.988 | 34.476 | 35.251 | 46.209 | 48.615 | 24.96 | 12.335 | 1 | 0 | 52.147 | 51.482 | 47.537 | 19.744 | 0 | 0 | 53.547 | 31.056 | [5 empty] | 0 | 5.779 | 6 | 3.0044 | 2.7807 | 4.7981 | 4.6154 | -1.8347 | -61.0665
02/24/09 | 14:41 | 1 | 17.768 | 0 | 14 | 0 | 62.505 | 34.428 | 38.26 | 53.477 | 56.72 | 24.911 | 12.31 | 2 | 0 | 60.33 | 51.071 | 54.212 | 19.769 | 0 | 0 | 53.57 | 31.007 | [5 empty] | 17.768 | 9.028 | 7 | 3.0117 | 2.7876 | 4.7984 | 4.6154 | -1.8278 | -60.6892
02/24/09 | 14:42 | 1 | 17.751 | 0 | 15 | 0 | 68.217 | 34.366 | 41.769 | 58.678 | 57.11 | 24.896 | 12.295 | 1 | 0 | 66.414 | 51.054 | 58.927 | 19.802 | 0 | 0 | 53.622 | 34.459 | [5 empty] | 17.751 | 9.539 | 8 | 3.0161 | 2.7917 | 4.7986 | 4.6154 | -1.8236 | -60.4636
02/24/09 | 14:43 | 1 | 17.801 | 0 | 15 | 0 | 70.699 | 34.294 | 44.379 | 61.526 | 58.365 | 24.921 | 12.27 | 1 | 0 | 69.205 | 51.397 | 61.371 | 19.802 | 0 | 0 | 53.622 | 37.775 | [5 empty] | 17.801 | 9.173 | 9 | 3.0234 | 2.7987 | 4.7989 | 4.6154 | -1.8167 | -60.0891
02/24/09 | 14:44 | 1 | 17.768 | 0 | 14 | 0 | 71.571 | 34.242 | 46.253 | 63.089 | 60.017 | 24.935 | 12.187 | 0 | 0 | 70.296 | 51.965 | 62.82 | 19.792 | 0 | 0 | 53.615 | 40.116 | [5 empty] | 17.768 | 8.482 | 10 | 3.0475 | 2.8216 | 4.7999 | 4.6154 | -1.7937 | -58.8587
02/24/09 | 14:45 | 0 | 17.801 | 0 | 15 | 0 | 71.841 | 34.225 | 47.728 | 64.061 | 61.661 | 24.921 | 12.172 | 0 | 0 | 70.831 | 52.728 | 63.769 | 19.802 | 0 | 0 | 53.806 | 41.887 | [5 empty] | 0 | 7.78 | 11 | 3.0519 | 2.8258 | 4.8001 | 4.6154 | -1.7896 | -58.6384
02/24/09 | 14:46 | 1 | 17.801 | 1 | 15 | 1 | 71.754 | 34.249 | 49.082 | 64.666 | 62.402 | 24.985 | 12.139 | 1 | 1 | 70.891 | 53.386 | 64.413 | 19.744 | 0 | 0 | 54.028 | 43.15 | [5 empty] | 17.801 | 7.088 | 12 | 3.0615 | 2.8349 | 4.8004 | 4.6154 | -1.7805 | -58.156
02/24/09 | 14:47 | 0 | 17.768 | 0 | 15 | 0 | 71.66 | 34.194 | 50.016 | 65.175 | 62.708 | 25.009 | 12.014 | 0 | 0 | 70.869 | 54.051 | 64.928 | 19.769 | 0 | 0 | 54.371 | 44.231 | [5 empty] | 0 | 6.485 | 0 | 3.0979 | 2.8695 | 4.8019 | 4.6154 | -1.7459 | -56.3558
02/24/09 | 14:48 | 0 | 17.768 | 0 | 8 | 0 | 69.154 | 58.178 | 41.128 | 65.33 | 57.462 | 25.08 | 11.991 | 0 | 0 | 70.605 | 54.602 | 64.995 | 19.769 | 0 | 0 | 54.67 | 44.832 | [5 empty] | 0 | 3.824 | 1 | 3.1046 | 2.8759 | 3.0439 | 2.8571 | 0.018748 | 0.60389
02/24/09 | 14:49 | 0 | 17.801 | 0 | 3 | 0 | 69.887 | 66.078 | 34.883 | 44.331 | 48.807 | 25.161 | 12.024 | 0 | 0 | 68.921 | 55.137 | 63.142 | 19.777 | 0 | 0 | 55.046 | 44.634 | [5 empty] | 0 | 25.556 | 2 | 3.095 | 2.8668 | 3.0436 | 2.8571 | 0.0096139 | 0.31063
02/24/09 | 14:50 | 0 | 17.801 | 0 | 3 | 0 | 49.586 | 69.272 | 32.862 | 35.141 | 41.322 | 25.112 | 12.046 | 0 | 0 | 67.311 | 55.48 | 59.844 | 19.802 | 0 | 0 | 55.365 | 44.166 | [5 empty] | 0 | 14.445 | 3 | 3.0886 | 2.8607 | 3.0433 | 2.8571 | 0.0035243 | 0.11411
02/24/09 | 14:51 | 0 | 17.801 | 0 | 2 | 0 | 39.255 | 52.59 | 32.341 | 32.792 | 36.904 | 25.137 | 12.046 | 0 | 0 | 66.033 | 55.708 | 57.065 | 19.802 | 0 | 0 | 55.573 | 43.721 | [5 empty] | 0 | 6.463 | 4 | 3.0886 | 2.8607 | 3.0433 | 2.8571 | 0.0035243 | 0.11411
02/24/09 | 14:52 | 0 | 17.768 | 0 | 3 | 0 | 35.605 | 41.183 | 32.269 | 32.149 | 34.038 | 25.139 | 12.004 | 0 | 0 | 65.045 | 55.869 | 54.814 | 19.757 | 0 | 0 | 55.755 | 43.181 | [5 empty] | 0 | 3.456 | 5 | 3.1008 | 2.8723 | 3.0438 | 2.8571 | 0.01515 | 0.48858
02/24/09 | 14:53 | 0 | 17.796 | 0 | 3 | 0 | 34.125 | 36.875 | 32.287 | 32.238 | 31.298 | 25.132 | 12.069 | 0 | 0 | 64.319 | 56 | 53.248 | 19.772 | 0 | 0 | 55.953 | 42.702 | [5 empty] | 0 | 1.887 | 6 | 3.0819 | 2.8543 | 3.043 | 2.8571 | -0.0028421 | -0.092217
02/24/09 | 14:54 | 0 | 17.748 | 0 | 3 | 0 | 33.445 | 34.902 | 32.215 | 32.336 | 29.106 | 25.085 | 12.061 | 0 | 0 | 63.774 | 56.014 | 51.955 | 19.739 | 0 | 0 | 56.014 | 42.248 | [5 empty] | 0 | 1.109 | 7 | 3.0842 | 2.8565 | 3.0431 | 2.8571 | -0.00062766 | -0.02035
02/24/09 | 14:55 | 0 | 17.748 | 1 | 3 | 0 | 33.208 | 34.079 | 31.997 | 32.287 | 28.721 | 25.061 | 12.094 | 0 | 0 | 63.379 | 56.114 | 51.001 | 19.749 | 0 | 0 | 56.138 | 41.834 | [5 empty] | 0 | 0.921 | 8 | 3.0746 | 2.8474 | 3.0427 | 2.8571 | -0.0097621 | -0.3175
02/24/09 | 14:56 | 0 | 17.748 | 0 | 4 | 0 | 32.926 | 33.68 | 32.142 | 32.071 | 26.868 | 25.011 | 12.144 | 0 | 0 | 63.021 | 56.159 | 50.221 | 19.749 | 0 | 0 | 56.293 | 41.48 | [5 empty] | 0 | 0.855 | 9 | 3.0601 | 2.8335 | 3.0421 | 2.8571 | -0.023602 | -0.77129
02/24/09 | 14:57 | 0 | 17.773 | 0 | 3 | 0 | 32.598 | 33.256 | 32.36 | 32.238 | 26.289 | 25.011 | 12.169 | 0 | 0 | 62.706 | 56.181 | 49.717 | 19.749 | 0 | 0 | 56.339 | 41.08 | [5 empty] | 0 | 0.36 | 10 | 3.0528 | 2.8266 | 3.0418 | 2.8571 | -0.030522 | -0.99981
02/24/09 | 14:58 | 0 | 17.748 | 0 | 4 | 0 | 32.692 | 32.926 | 32.407 | 32.407 | 25.156 | 24.965 | 12.069 | 0 | 0 | 62.391 | 56.204 | 49.327 | 19.749 | 0 | 0 | 56.385 | 40.729 | [5 empty] | 0 | 0.285 | 11 | 3.0819 | 2.8543 | 3.043 | 2.8571 | -0.0028421 | -0.092217
02/24/09 | 14:59 | 1 | 17.773 | 0 | 4 | 0 | 35.323 | 33.022 | 32.311 | 32.407 | 34.196 | 24.94 | 12.267 | 0 | 0 | 62.19 | 56.27 | 49.098 | 19.772 | 0 | 0 | 56.428 | 40.471 | [5 empty] | 17.773 | 2.916 | 12 | 3.0242 | 2.7995 | 3.0407 | 2.8571 | -0.057648 | -1.9062
02/24/09 | 15:00 | 0 | 17.753 | 0 | 3 | 0 | 45.343 | 38.595 | 32.1 | 32.365 | 34.459 | 24.896 | 12.323 | 1 | 0 | 61.925 | 56.321 | 48.942 | 19.802 | 0 | 0 | 56.501 | 40.193 | [5 empty] | 0 | 12.978 | 13 | 3.0079 | 2.784 | 3.04 | 2.8571 | -0.073149 | -2.4319
02/24/09 | 15:01 | 0 | 17.748 | 0 | 4 | 0 | 46.666 | 45.864 | 31.781 | 32.046 | 34.665 | 24.867 | 12.318 | 0 | 0 | 61.674 | 56.316 | 48.73 | 19.749 | 0 | 0 | 56.451 | 39.882 | [5 empty] | 0 | 14.62 | 14 | 3.0094 | 2.7854 | 3.0401 | 2.8571 | -0.071765 | -2.3847
02/24/09 | 15:02 | 0 | 17.723 | 0 | 4 | 0 | 47.654 | 46.965 | 31.588 | 31.757 | 34.854 | 24.82 | 12.416 | 0 | 0 | 61.517 | 56.293 | 48.662 | 19.749 | 0 | 0 | 56.474 | 39.648 | [5 empty] | 0 | 15.897 | 15 | 2.9809 | 2.7583 | 3.0389 | 2.8571 | -0.098892 | -3.3176
02/24/09 | 15:03 | 1 | 17.698 | 0 | 3 | 0 | 48.363 | 47.906 | 31.541 | 31.541 | 35.653 | 24.796 | 12.441 | 1 | 0 | 61.339 | 56.316 | 48.524 | 19.797 | 0 | 0 | 56.563 | 39.413 | [5 empty] | 17.698 | 16.822 | 16 | 2.9736 | 2.7513 | 3.0386 | 2.8571 | -0.10581 | -3.5584
02/24/09 | 15:04 | 0 | 17.748 | 0 | 3 | 0 | 48.823 | 48.592 | 31.492 | 31.468 | 36.052 | 24.771 | 12.489 | 2 | 0 | 61.247 | 56.293 | 48.478 | 19.749 | 0 | 0 | 56.563 | 39.179 | [5 empty] | 0 | 17.355 | 17 | 2.9596 | 2.738 | 3.0381 | 2.8571 | -0.1191 | -4.0241
02/24/09 | 15:05 | 0 | 17.748 | 1 | 3 | 0 | 49.098 | 49.075 | 31.517 | 31.468 | 36.686 | 24.771 | 12.464 | 1 | 0 | 61.136 | 56.293 | 48.433 | 19.749 | 0 | 0 | 56.519 | 38.942 | [5 empty] | 0 | 17.63 | 18 | 2.9669 | 2.745 | 3.0384 | 2.8571 | -0.11218 | -3.781
02/24/09 | 15:06 | 0 | 17.723 | 0 | 4 | 0 | 49.327 | 49.372 | 31.517 | 31.372 | 37.134 | 24.747 | 12.539 | 2 | 0 | 60.98 | 56.339 | 48.387 | 19.772 | 0 | 0 | 56.563 | 38.755 | [5 empty] | 0 | 17.955 | 19 | 2.945 | 2.7242 | 3.0375 | 2.8571 | -0.13294 | -4.514
02/24/09 | 15:07 | 1 | 17.753 | 0 | 3 | 1 | 49.47 | 49.652 | 31.642 | 31.472 | 37.586 | 24.776 | 12.569 | 1 | 0 | 60.85 | 56.366 | 48.391 | 19.802 | 0 | 0 | 56.613 | 38.619 | [5 empty] | 17.753 | 17.998 | 20 | 2.9363 | 2.7159 | 3.0371 | 2.8571 | -0.14124 | -4.8102
02/24/09 | 15:08 | 0 | 17.748 | 0 | 3 | 0 | 49.533 | 49.785 | 31.951 | 31.588 | 38.284 | 24.676 | 12.612 | 2 | 0 | 60.732 | 56.316 | 48.34 | 19.749 | 0 | 0 | 56.519 | 38.425 | [5 empty] | 0 | 17.945 | 0 | 2.9238 | 2.704 | 3.0366 | 2.8571 | -0.15314 | -5.2379
02/24/09 | 15:09 | 0 | 17.753 | 0 | 3 | 0 | 49.652 | 49.95 | 32.51 | 32.002 | 38.83 | 24.825 | 12.544 | 2 | 0 | 60.581 | 56.366 | 48.347 | 19.802 | 0 | 0 | 56.547 | 38.267 | [5 empty] | 0 | 17.65 | 1 | 2.9436 | 2.7228 | 2.0553 | 1.875 | 0.84782 | 28.8023
02/24/09 | 15:10 | 0 | 17.748 | 0 | 4 | 0 | 39.93 | 49.899 | 33.022 | 32.527 | 30.913 | 24.82 | 12.539 | 0 | 0 | 60.419 | 56.316 | 48.324 | 19.827 | 0 | 0 | 56.59 | 38.126 | [5 empty] | 0 | 7.403 | 2 | 2.945 | 2.7242 | 2.0553 | 1.875 | 0.8492 | 28.8351
02/24/09 | 15:11 | 0 | 17.753 | 0 | 3 | 0 | 35.447 | 40.169 | 33.637 | 33.074 | 27.402 | 24.85 | 12.569 | 1 | 0 | 60.358 | 56.343 | 48.391 | 19.779 | 0 | 0 | 56.567 | 37.985 | [5 empty] | 0 | 2.373 | 3 | 2.9363 | 2.7159 | 2.055 | 1.875 | 0.8409 | 28.638
02/24/09 | 15:12 | 0 | 17.753 | 0 | 3 | 0 | 34.577 | 35.871 | 34.036 | 33.637 | 25.45 | 24.896 | 12.594 | 0 | 0 | 60.223 | 56.389 | 48.368 | 19.827 | 0 | 0 | 56.59 | 37.82 | [5 empty] | 0 | 0.94 | 4 | 2.929 | 2.709 | 2.0547 | 1.875 | 0.83398 | 28.473
02/24/09 | 15:13 | 0 | 17.768 | 0 | 4 | 0 | 34.522 | 35.062 | 34.38 | 34.026 | 24.551 | 24.911 | 12.635 | 0 | 0 | 60.168 | 56.357 | 48.361 | 19.794 | 0 | 0 | 56.604 | 37.693 | [5 empty] | 0 | 0.496 | 5 | 2.9171 | 2.6976 | 2.0542 | 1.875 | 0.82263 | 28.2005
02/24/09 | 15:14 | 0 | 17.768 | 0 | 3 | 0 | 34.663 | 35.014 | 34.357 | 34.357 | 22.768 | 24.935 | 12.635 | 0 | 0 | 60.056 | 56.357 | 48.405 | 19.842 | 0 | 0 | 56.626 | 37.576 | [5 empty] | 0 | 0.306 | 6 | 2.9171 | 2.6976 | 2.0542 | 1.875 | 0.82263 | 28.2005
02/24/09 | 15:15 | 0 | 17.768 | 0 | 4 | 0 | 34.804 | 35.062 | 34.168 | 34.357 | 22.069 | 24.96 | 12.682 | 0 | 0 | 59.922 | 56.403 | 48.405 | 19.842 | 0 | 0 | 56.604 | 37.411 | [5 empty] | 0 | 0.447 | 7 | 2.9034 | 2.6846 | 2.0537 | 1.875 | 0.80962 | 27.8853
02/24/09 | 15:16 | 0 | 17.768 | 1 | 3 | 0 | 34.639 | 35.108 | 33.981 | 34.098 | 21.105 | 24.935 | 12.657 | 0 | 0 | 59.855 | 56.403 | 48.382 | 19.842 | 0 | 0 | 56.626 | 37.294 | [5 empty] | 0 | 0.541 | 8 | 2.9107 | 2.6915 | 2.0539 | 1.875 | 0.81654 | 28.0533
02/24/09 | 15:17 | 0 | 17.713 | 0 | 4 | 0 | 34.328 | 34.845 | 33.622 | 33.859 | 20.617 | 24.955 | 12.677 | 0 | 0 | 59.716 | 56.353 | 48.377 | 19.787 | 0 | 0 | 56.599 | 37.124 | [5 empty] | 0 | 0.469 | 9 | 2.9049 | 2.686 | 2.0537 | 1.875 | 0.81101 | 27.919
02/24/09 | 15:18 | 0 | 17.768 | 0 | 4 | 0 | 34.122 | 34.567 | 33.347 | 33.534 | 19.965 | 24.96 | 12.733 | 0 | 0 | 59.652 | 56.334 | 48.382 | 19.842 | 0 | 0 | 56.649 | 37.036 | [5 empty] | 0 | 0.588 | 10 | 2.8886 | 2.6705 | 2.0531 | 1.875 | 0.79551 | 27.54
02/24/09 | 15:19 | 0 | 17.793 | 0 | 3 | 0 | 33.768 | 34.287 | 32.993 | 33.251 | 27.032 | 24.985 | 12.682 | 0 | 0 | 59.609 | 56.334 | 48.405 | 19.842 | 0 | 0 | 56.626 | 36.918 | [5 empty] | 0 | 0.517 | 11 | 2.9034 | 2.6846 | 2.0537 | 1.875 | 0.80962 | 27.8853
02/24/09 | 15:20 | 1 | 17.793 | 0 | 4 | 0 | 44.298 | 34.122 | 32.783 | 32.948 | 32.404 | 24.911 | 12.682 | 0 | 0 | 59.518 | 56.334 | 48.361 | 19.842 | 0 | 0 | 56.626 | 36.847 | [5 empty] | 17.793 | 11.35 | 12 | 2.9034 | 2.6846 | 2.0537 | 1.875 | 0.80962 | 27.8853
02/24/09 | 15:21 | 0 | 17.763 | 0 | 3 | 0 | 47.369 | 44.916 | 32.52 | 32.661 | 33.082 | 24.857 | 12.579 | 1 | 0 | 59.401 | 56.284 | 48.31 | 19.764 | 0 | 0 | 56.622 | 36.725 | [5 empty] | 0 | 14.708 | 13 | 2.9334 | 2.7131 | 2.0549 | 1.875 | 0.83813 | 28.5721
02/24/09 | 15:22 | 0 | 17.793 | 0 | 4 | 0 | 48.291 | 47.649 | 32.355 | 32.5 | 33.417 | 24.864 | 12.534 | 2 | 0 | 59.383 | 56.268 | 48.268 | 19.817 | 0 | 0 | 56.56 | 36.588 | [5 empty] | 0 | 15.791 | 14 | 2.9465 | 2.7256 | 2.0554 | 1.875 | 0.85059 | 28.8678
02/24/09 | 15:23 | 0 | 17.713 | 0 | 3 | 0 | 49.318 | 48.468 | 32.23 | 32.35 | 31.338 | 24.737 | 12.431 | 2 | 0 | 59.29 | 56.284 | 48.263 | 19.812 | 0 | 0 | 56.487 | 36.442 | [5 empty] | 0 | 16.968 | 15 | 2.9765 | 2.7541 | 2.0566 | 1.875 | 0.8791 | 29.5347
02/24/09 | 15:24 | 0 | 17.768 | 0 | 3 | 0 | 38.681 | 49.185 | 32.26 | 32.26 | 25.225 | 24.766 | 12.461 | 0 | 0 | 59.271 | 56.312 | 48.223 | 19.842 | 0 | 0 | 56.537 | 36.402 | [5 empty] | 0 | 6.421 | 16 | 2.9678 | 2.7458 | 2.0563 | 1.875 | 0.8708 | 29.3419
02/24/09 | 15:25 | 0 | 17.738 | 0 | 3 | 0 | 34.586 | 39.145 | 32.252 | 32.157 | 23.462 | 24.737 | 12.333 | 1 | 0 | 59.201 | 56.284 | 48.263 | 19.787 | 0 | 0 | 56.487 | 36.301 | [5 empty] | 0 | 2.429 | 17 | 3.005 | 2.7812 | 2.0578 | 1.875 | 0.90623 | 30.157
02/24/09 | 15:26 | 0 | 17.738 | 0 | 3 | 0 | 33.436 | 35.01 | 32.23 | 32.181 | 22.255 | 24.737 | 12.355 | 0 | 0 | 59.201 | 56.264 | 48.31 | 19.842 | 0 | 0 | 56.581 | 36.237 | [5 empty] | 0 | 1.255 | 18 | 2.9986 | 2.7751 | 2.0575 | 1.875 | 0.90014 | 30.0183
02/24/09 | 15:27 | 0 | 17.768 | 0 | 3 | 0 | 33.017 | 33.864 | 32.211 | 32.186 | 21.395 | 24.791 | 12.363 | 0 | 0 | 59.228 | 56.291 | 48.314 | 19.842 | 0 | 0 | 56.56 | 36.165 | [5 empty] | 0 | 0.831 | 19 | 2.9963 | 2.7729 | 2.0574 | 1.875 | 0.89792 | 29.9677
02/24/09 | 15:28 | 0 | 17.743 | 1 | 4 | 0 | 32.711 | 33.369 | 32.139 | 32.211 | 20.527 | 24.815 | 12.288 | 0 | 0 | 59.159 | 56.291 | 48.268 | 19.842 | 0 | 0 | 56.537 | 36.072 | [5 empty] | 0 | 0.5 | 20 | 3.0181 | 2.7937 | 2.0583 | 1.875 | 0.91868 | 30.4387
02/24/09 | 15:29 | 0 | 17.743 | 0 | 3 | 0 | 32.594 | 33.065 | 32.017 | 32.041 | 19.473 | 24.766 | 12.313 | 0 | 0 | 59.159 | 56.268 | 48.291 | 19.817 | 0 | 0 | 56.537 | 35.978 | [5 empty] | 0 | 0.553 | 21 | 3.0109 | 2.7868 | 2.058 | 1.875 | 0.91176 | 30.2825
02/24/09 | 15:30 | 0 | 17.768 | 0 | 4 | 0 | 32.426 | 32.924 | 32.041 | 32.041 | 19.103 | 24.815 | 12.262 | 0 | 0 | 59.137 | 56.291 | 48.244 | 19.769 | 0 | 0 | 56.537 | 35.885 | [5 empty] | 0 | 0.385 | 22 | 3.0257 | 2.8009 | 2.0586 | 1.875 | 0.92588 | 30.6004
02/24/09 | 15:31 | 0 | 17.738 | 0 | 3 | 0 | 32.277 | 32.637 | 32.012 | 32.061 | 18.48 | 24.761 | 12.207 | 0 | 0 | 59.043 | 56.264 | 48.216 | 19.812 | 0 | 0 | 56.51 | 35.856 | [5 empty] | 0 | 0.216 | 23 | 3.0417 | 2.8161 | 2.0593 | 1.875 | 0.9411 | 30.9398
02/24/09 | 15:32 | 0 | 17.738 | 0 | 4 | 0 | 32.252 | 32.541 | 31.953 | 32.12 | 18.221 | 24.798 | 12.22 | 0 | 0 | 59.054 | 56.229 | 48.251 | 19.825 | 0 | 0 | 56.521 | 35.82 | [5 empty] | 0 | 0.132 | 24 | 3.0379 | 2.8125 | 2.0591 | 1.875 | 0.9375 | 30.8599
02/24/09 | 15:33 | 0 | 17.806 | 0 | 3 | 0 | 32.272 | 32.512 | 31.838 | 32.007 | 23.719 | 24.779 | 12.275 | 0 | 0 | 59.036 | 56.257 | 48.233 | 19.855 | 0 | 0 | 56.549 | 35.756 | [5 empty] | 0 | 0.265 | 25 | 3.0219 | 2.7973 | 2.0585 | 1.875 | 0.92228 | 30.5197
02/24/09 | 15:34 | 1 | 17.806 | 0 | 4 | 0 | 42.829 | 32.558 | 31.598 | 31.862 | 30.85 | 24.779 | 12.202 | 0 | 0 | 59.013 | 56.257 | 48.256 | 19.855 | 0 | 0 | 56.526 | 35.732 | [5 empty] | 17.806 | 10.967 | 26 | 3.0432 | 2.8175 | 2.0593 | 1.875 | 0.94249 | 30.9705
02/24/09 | 15:35 | 0 | 17.781 | 0 | 3 | 0 | 46.4 | 43.58 | 31.33 | 31.598 | 31.186 | 24.707 | 12.177 | 2 | 0 | 58.991 | 56.234 | 48.233 | 19.855 | 0 | 0 | 56.28 | 35.636 | [5 empty] | 0 | 14.802 | 27 | 3.0505 | 2.8244 | 2.0596 | 1.875 | 0.94941 | 31.1234
02/24/09 | 15:36 | 0 | 17.806 | 0 | 4 | 0 | 47.133 | 46.629 | 31.235 | 31.404 | 32.029 | 24.683 | 12.202 | 1 | 0 | 58.947 | 56.257 | 48.212 | 19.88 | 0 | 0 | 56.323 | 35.567 | [5 empty] | 0 | 15.729 | 28 | 3.0432 | 2.8175 | 2.0593 | 1.875 | 0.94249 | 30.9705
02/24/09 | 15:37 | 0 | 17.806 | 0 | 3 | 0 | 47.936 | 47.318 | 31.21 | 31.284 | 32.103 | 24.634 | 12.177 | 2 | 0 | 58.924 | 56.234 | 48.188 | 19.855 | 0 | 0 | 56.323 | 35.495 | [5 empty] | 0 | 16.652 | 29 | 3.0505 | 2.8244 | 2.0596 | 1.875 | 0.94941 | 31.1234
02/24/09 | 15:38 | 1 | 17.806 | 1 | 3 | 0 | 48.692 | 48.142 | 31.235 | 31.186 | 32.795 | 24.587 | 12.102 | 1 | 0 | 58.924 | 56.188 | 48.142 | 19.83 | 0 | 0 | 56.211 | 35.402 | [5 empty] | 17.806 | 17.506 | 30 | 3.0723 | 2.8452 | 2.0605 | 1.875 | 0.97017 | 31.5779
02/24/09 | 15:39 | 0 | 17.806 | 0 | 3 | 1 | 49.082 | 48.898 | 31.284 | 31.21 | 33.452 | 24.612 | 12.102 | 2 | 0 | 58.947 | 56.211 | 48.142 | 19.855 | 0 | 0 | 56.257 | 35.378 | [5 empty] | 0 | 17.872 | 31 | 3.0723 | 2.8452 | 2.0605 | 1.875 | 0.97017 | 31.5779
02/24/09 | 15:40 | 0 | 17.831 | 0 | 4 | 0 | 49.404 | 49.334 | 31.308 | 31.21 | 33.921 | 24.587 | 12.029 | 2 | 0 | 58.924 | 56.211 | 48.165 | 19.88 | 0 | 0 | 56.234 | 35.332 | [5 empty] | 0 | 18.194 | 0 | 3.0936 | 2.8654 | 2.0614 | 1.875 | 0.99037 | 32.0141
02/24/09 | 15:41 | 0 | 17.831 | 0 | 3 | 0 | 49.404 | 49.656 | 31.379 | 31.21 | 34.416 | 24.563 | 12.029 | 1 | 0 | 58.947 | 56.188 | 48.188 | 19.83 | 0 | 0 | 56.188 | 35.309 | [5 empty] | 0 | 18.194 | 1 | 3.0936 | 2.8654 | 2.6864 | 2.5 | 0.36537 | 11.8108
02/24/09 | 15:42 | 1 | 17.781 | 0 | 3 | 0 | 49.425 | 49.701 | 31.573 | 31.308 | 34.837 | 24.587 | 12.004 | 2 | 0 | 58.947 | 56.168 | 48.165 | 19.855 | 0 | 0 | 56.145 | 35.261 | [5 empty] | 17.781 | 18.117 | 2 | 3.1008 | 2.8723 | 2.6867 | 2.5 | 0.37229 | 12.0062
02/24/09 | 15:43 | 0 | 17.751 | 0 | 3 | 0 | 49.467 | 49.743 | 31.784 | 31.519 | 35.421 | 24.629 | 12.024 | 2 | 0 | 58.943 | 56.14 | 48.137 | 19.774 | 0 | 0 | 56.07 | 35.187 | [5 empty] | 0 | 17.948 | 3 | 3.095 | 2.8668 | 2.6864 | 2.5 | 0.36676 | 11.8499
02/24/09 | 15:44 | 0 | 17.806 | 0 | 3 | 0 | 42.241 | 49.885 | 32.149 | 31.862 | 29.138 | 24.683 | 12.127 | 1 | 0 | 58.97 | 56.188 | 48.188 | 19.83 | 0 | 0 | 56.075 | 35.144 | [5 empty] | 0 | 10.379 | 4 | 3.065 | 2.8382 | 2.6852 | 2.5 | 0.33825 | 11.0357
02/24/09 | 15:45 | 0 | 17.806 | 0 | 4 | 0 | 35.426 | 42.451 | 32.582 | 32.174 | 26.081 | 24.732 | 12.079 | 0 | 0 | 58.97 | 56.188 | 48.142 | 19.83 | 0 | 0 | 56.054 | 35.074 | [5 empty] | 0 | 3.252 | 5 | 3.079 | 2.8515 | 2.6858 | 2.5 | 0.35153 | 11.4171
02/24/09 | 15:46 | 0 | 17.806 | 0 | 3 | 0 | 33.921 | 35.873 | 32.981 | 32.582 | 23.31 | 24.803 | 12.127 | 0 | 0 | 58.97 | 56.188 | 48.165 | 19.782 | 0 | 0 | 56.007 | 35.05 | [5 empty] | 0 | 1.339 | 6 | 3.065 | 2.8382 | 2.6852 | 2.5 | 0.33825 | 11.0357
02/24/09 | 15:47 | 0 | 17.806 | 0 | 3 | 0 | 33.617 | 34.369 | 33.287 | 33.005 | 22.756 | 24.779 | 12.054 | 0 | 0 | 58.991 | 56.188 | 48.256 | 19.83 | 0 | 0 | 55.984 | 34.978 | [5 empty] | 0 | 0.612 | 7 | 3.0863 | 2.8585 | 2.6861 | 2.5 | 0.35845 | 11.6144
02/24/09 | 15:48 | 0 | 17.831 | 0 | 4 | 0 | 33.639 | 34.038 | 33.546 | 33.381 | 21.721 | 24.803 | 12.054 | 0 | 0 | 58.97 | 56.168 | 48.233 | 19.83 | 0 | 0 | 55.984 | 34.957 | [5 empty] | 0 | 0.258 | 8 | 3.0863 | 2.8585 | 2.6861 | 2.5 | 0.35845 | 11.6144
02/24/09 | 15:49 | 0 | 17.806 | 1 | 3 | 0 | 33.852 | 34.038 | 33.405 | 33.498 | 20.684 | 24.803 | 12.029 | 1 | 0 | 58.97 | 56.188 | 48.256 | 19.83 | 0 | 0 | 55.937 | 34.909 | [5 empty] | 0 | 0.354 | 9 | 3.0936 | 2.8654 | 2.6864 | 2.5 | 0.36537 | 11.8108
02/24/09 | 15:50 | 0 | 17.781 | 0 | 4 | 0 | 33.711 | 34.11 | 33.17 | 33.263 | 20.078 | 24.779 | 12.004 | 0 | 0 | 58.97 | 56.168 | 48.256 | 19.83 | 0 | 0 | 55.893 | 34.885 | [5 empty] | 0 | 0.448 | 10 | 3.1008 | 2.8723 | 2.6867 | 2.5 | 0.37229 | 12.0062
02/24/09 | 15:51 | 0 | 17.831 | 0 | 4 | 0 | 33.57 | 34.038 | 33.122 | 33.098 | 19.533 | 24.828 | 12.029 | 0 | 0 | 58.947 | 56.168 | 48.256 | 19.855 | 0 | 0 | 55.916 | 34.861 | [5 empty] | 0 | 0.472 | 11 | 3.0936 | 2.8654 | 2.6864 | 2.5 | 0.36537 | 11.8108
02/24/09 | 15:52 | 0 | 17.806 | 0 | 3 | 0 | 33.263 | 33.759 | 32.864 | 32.984 | 18.842 | 24.732 | 11.953 | 0 | 0 | 58.927 | 56.147 | 48.235 | 19.83 | 0 | 0 | 55.872 | 34.792 | [5 empty] | 0 | 0.279 | 12 | 3.1157 | 2.8864 | 2.6873 | 2.5 | 0.38641 | 12.4021
02/24/09 | 15:53 | 0 | 17.803 | 0 | 4 | 0 | 33.144 | 33.498 | 32.603 | 32.744 | 18.52 | 24.729 | 11.878 | 0 | 0 | 58.879 | 56.145 | 48.256 | 19.827 | 0 | 0 | 55.893 | 34.766 | [5 empty] | 0 | 0.4 | 13 | 3.1375 | 2.9072 | 2.6881 | 2.5 | 0.40717 | 12.9774
02/24/09 | 15:54 | 0 | 17.803 | 0 | 4 | 0 | 41.559 | 33.309 | 32.318 | 32.51 | 31.21 | 24.68 | 11.926 | 0 | 0 | 58.879 | 56.098 | 48.209 | 19.804 | 0 | 0 | 55.869 | 34.696 | [5 empty] | 0 | 9.049 | 14 | 3.1235 | 2.8939 | 2.6876 | 2.5 | 0.39388 | 12.6101
02/24/09 | 15:55 | 1 | 17.803 | 0 | 3 | 0 | 46.237 | 42.851 | 32.051 | 32.294 | 31.691 | 24.56 | 11.903 | 1 | 0 | 58.856 | 56.121 | 48.209 | 19.827 | 0 | 0 | 55.823 | 34.696 | [5 empty] | 17.803 | 13.943 | 15 | 3.1302 | 2.9002 | 2.6878 | 2.5 | 0.40025 | 12.7865
02/24/09 | 15:56 | 0 | 17.778 | 0 | 4 | 0 | 47.315 | 46.559 | 31.909 | 32.076 | 32.792 | 24.536 | 11.878 | 2 | 0 | 58.813 | 56.098 | 48.186 | 19.779 | 0 | 0 | 55.823 | 34.648 | [5 empty] | 0 | 15.239 | 16 | 3.1375 | 2.9072 | 2.6881 | 2.5 | 0.40717 | 12.9774
02/24/09 | 15:57 | 0 | 17.803 | 0 | 3 | 0 | 48.347 | 47.614 | 31.86 | 31.931 | 32.981 | 24.511 | 11.878 | 1 | 0 | 58.813 | 56.075 | 48.165 | 19.804 | 0 | 0 | 55.776 | 34.624 | [5 empty] | 0 | 16.416 | 17 | 3.1375 | 2.9072 | 2.6881 | 2.5 | 0.40717 | 12.9774
02/24/09 | 15:58 | 0 | 17.753 | 0 | 4 | 0 | 48.76 | 48.531 | 31.811 | 31.835 | 33.357 | 24.465 | 11.853 | 2 | 0 | 58.79 | 56.075 | 48.095 | 19.827 | 0 | 0 | 55.799 | 34.531 | [5 empty] | 0 | 16.925 | 18 | 3.1448 | 2.9141 | 2.6884 | 2.5 | 0.41409 | 13.1674
02/24/09 | 15:59 | 1 | 17.803 | 0 | 3 | 0 | 49.082 | 48.989 | 31.884 | 31.811 | 34.084 | 24.489 | 11.828 | 2 | 0 | 58.79 | 56.051 | 48.142 | 19.804 | 0 | 0 | 55.799 | 34.507 | [5 empty] | 17.803 | 17.271 | 19 | 3.1521 | 2.921 | 2.6887 | 2.5 | 0.42101 | 13.3565
02/24/09 | 16:00 | 0 | 17.748 | 1 | 3 | 0 | 49.283 | 49.306 | 31.975 | 31.83 | 34.62 | 24.435 | 11.772 | 1 | 0 | 58.785 | 56.047 | 48.09 | 19.774 | 0 | 0 | 55.748 | 34.479 | [5 empty] | 0 | 17.453 | 20 | 3.1684 | 2.9365 | 2.6894 | 2.5 | 0.43651 | 13.777
02/24/09 | 16:01 | 0 | 17.803 | 0 | 3 | 0 | 49.472 | 49.586 | 32.125 | 31.956 | 34.978 | 24.465 | 11.828 | 2 | 0 | 58.79 | 56.051 | 48.118 | 19.827 | 0 | 0 | 55.776 | 34.483 | [5 empty] | 0 | 17.516 | 21 | 3.1521 | 2.921 | 2.6887 | 2.5 | 0.42101 | 13.3565
02/24/09 | 16:02 | 0 | 17.778 | 0 | 4 | 0 | 42.217 | 49.838 | 32.365 | 32.149 | 28.15 | 24.489 | 11.802 | 1 | 0 | 58.813 | 56.051 | 48.118 | 19.827 | 0 | 0 | 55.776 | 34.39 | [5 empty] | 0 | 10.068 | 22 | 3.1597 | 2.9282 | 2.689 | 2.5 | 0.42821 | 13.5523
02/24/09 | 16:03 | 0 | 17.803 | 0 | 3 | 1 | 35.541 | 42.334 | 32.675 | 32.365 | 25.355 | 24.511 | 11.755 | 0 | 0 | 58.813 | 56.075 | 48.142 | 19.852 | 0 | 0 | 55.732 | 34.414 | [5 empty] | 0 | 3.176 | 23 | 3.1733 | 2.9412 | 2.6896 | 2.5 | 0.44122 | 13.9038
02/24/09 | 16:04 | 0 | 17.803 | 0 | 3 | 0 | 33.991 | 35.964 | 32.933 | 32.627 | 23.597 | 24.536 | 11.704 | 0 | 0 | 58.813 | 56.051 | 48.186 | 19.804 | 0 | 0 | 55.732 | 34.366 | [5 empty] | 0 | 1.364 | 0 | 3.1882 | 2.9553 | 2.6902 | 2.5 | 0.45533 | 14.2818
02/24/09 | 16:05 | 0 | 17.778 | 0 | 4 | 0 | 33.543 | 34.438 | 33.263 | 32.981 | 22.873 | 24.536 | 11.606 | 1 | 0 | 58.813 | 56.051 | 48.209 | 19.804 | 0 | 0 | 55.755 | 34.321 | [5 empty] | 0 | 0.562 | 1 | 3.2167 | 2.9825 | 2.0663 | 1.875 | 1.1075 | 34.4281
02/24/09 | 16:06 | 0 | 17.778 | 0 | 3 | 0 | 33.543 | 34.015 | 33.402 | 33.381 | 21.814 | 24.489 | 11.483 | 0 | 0 | 58.813 | 56.051 | 48.209 | 19.827 | 0 | 0 | 55.662 | 34.273 | [5 empty] | 0 | 0.162 | 2 | 3.2526 | 3.0165 | 2.0678 | 1.875 | 1.1415 | 35.0957
02/24/09 | 16:07 | 0 | 17.778 | 0 | 4 | 0 | 33.756 | 33.967 | 33.285 | 33.381 | 21.405 | 24.44 | 11.483 | 0 | 0 | 58.835 | 56.028 | 48.256 | 19.827 | 0 | 0 | 55.685 | 34.249 | [5 empty] | 0 | 0.375 | 3 | 3.2526 | 3.0165 | 2.0678 | 1.875 | 1.1415 | 35.0957
02/24/09 | 16:08 | 0 | 17.778 | 0 | 3 | 0 | 33.708 | 34.108 | 33.122 | 33.263 | 20.61 | 24.511 | 11.531 | 0 | 0 | 58.79 | 56.028 | 48.186 | 19.827 | 0 | 0 | 55.638 | 34.273 | [5 empty] | 0 | 0.445 | 4 | 3.2386 | 3.0032 | 2.0672 | 1.875 | 1.1282 | 34.8369
02/24/09 | 16:09 | 0 | 17.778 | 0 | 4 | 0 | 33.474 | 33.943 | 32.933 | 33.074 | 19.975 | 24.465 | 11.483 | 0 | 0 | 58.79 | 56.028 | 48.233 | 19.827 | 0 | 0 | 55.617 | 34.273 | [5 empty] | 0 | 0.4 | 5 | 3.2526 | 3.0165 | 2.0678 | 1.875 | 1.1415 | 35.0957
02/24/09 | 16:10 | 0 | 17.778 | 0 | 4 | 0 | 33.239 | 33.684 | 32.699 | 32.933 | 19.407 | 24.489 | 11.483 | 0 | 0 | 58.744 | 56.007 | 48.209 | 19.804 | 0 | 0 | 55.638 | 34.273 | [5 empty] | 0 | 0.306 | 6 | 3.2526 | 3.0165 | 2.0678 | 1.875 | 1.1415 | 35.0957
02/24/09 | 16:11 | 0 | 17.803 | 0 | 4 | 0 | 33.074 | 33.474 | 32.485 | 32.723 | 18.839 | 24.465 | 11.506 | 0 | 0 | 58.767 | 56.028 | 48.233 | 19.852 | 0 | 0 | 55.638 | 34.297 | [5 empty] | 0 | 0.351 | 7 | 3.2459 | 3.0101 | 2.0675 | 1.875 | 1.1351 | 34.972
02/24/09 | 16:12 | 0 | 17.778 | 1 | 3 | 0 | 41.418 | 33.263 | 32.223 | 32.463 | 31.811 | 24.391 | 11.458 | 0 | 0 | 58.724 | 56.007 | 48.188 | 19.827 | 0 | 0 | 55.641 | 34.249 | [5 empty] | 0 | 8.955 | 8 | 3.2598 | 3.0234 | 2.0681 | 1.875 | 1.1484 | 35.2296
02/24/09 | 16:13 | 1 | 17.833 | 0 | 4 | 0 | 46.106 | 42.879 | 31.985 | 32.274 | 32.468 | 24.421 | 11.488 | 1 | 0 | 58.751 | 56.035 | 48.17 | 19.857 | 0 | 0 | 55.645 | 34.278 | [5 empty] | 17.833 | 13.832 | 9 | 3.2511 | 3.0151 | 2.0677 | 1.875 | 1.1401 | 35.0689
02/24/09 | 16:14 | 0 | 17.808 | 0 | 4 | 0 | 47.094 | 46.496 | 31.865 | 32.059 | 33.01 | 24.374 | 11.488 | 2 | 0 | 58.728 | 56.035 | 48.193 | 19.857 | 0 | 0 | 55.669 | 34.278 | [5 empty] | 0 | 15.035 | 10 | 3.2511 | 3.0151 | 2.0677 | 1.875 | 1.1401 | 35.0689
02/24/09 | 16:15 | 0 | 17.808 | 0 | 3 | 0 | 47.803 | 47.39 | 31.818 | 31.938 | 33.034 | 24.421 | 11.488 | 2 | 0 | 58.708 | 56.014 | 48.193 | 19.908 | 0 | 0 | 55.601 | 34.232 | [5 empty] | 0 | 15.865 | 11 | 3.2511 | 3.0151 | 2.0677 | 1.875 | 1.1401 | 35.0689
02/24/09 | 16:16 | 0 | 17.778 | 0 | 4 | 0 | 48.165 | 48.027 | 31.789 | 31.764 | 33.711 | 24.32 | 11.408 | 1 | 0 | 58.657 | 55.986 | 48.121 | 19.827 | 0 | 0 | 55.526 | 34.203 | [5 empty] | 0 | 16.401 | 12 | 3.2744 | 3.0373 | 2.0687 | 1.875 | 1.1623 | 35.4956
02/24/09 | 16:17 | 1 | 17.808 | 0 | 3 | 0 | 48.538 | 48.492 | 31.914 | 31.794 | 34.349 | 24.349 | 11.413 | 2 | 0 | 58.708 | 55.967 | 48.125 | 19.857 | 0 | 0 | 55.508 | 34.232 | [5 empty] | 17.808 | 16.744 | 13 | 3.2729 | 3.0359 | 2.0686 | 1.875 | 1.1609 | 35.4691
02/24/09 | 16:18 | 0 | 17.803 | 0 | 3 | 0 | 48.739 | 48.83 | 32.029 | 31.835 | 34.414 | 24.295 | 11.383 | 1 | 0 | 58.68 | 55.939 | 48.121 | 19.804 | 0 | 0 | 55.48 | 34.18 | [5 empty] | 0 | 16.904 | 14 | 3.2817 | 3.0442 | 2.069 | 1.875 | 1.1692 | 35.6278
02/24/09 | 16:19 | 0 | 17.783 | 0 | 4 | 0 | 48.972 | 49.133 | 32.179 | 32.034 | 35.266 | 24.325 | 11.365 | 2 | 0 | 58.708 | 55.967 | 48.149 | 19.857 | 0 | 0 | 55.508 | 34.184 | [5 empty] | 0 | 16.938 | 15 | 3.2869 | 3.0492 | 2.0692 | 1.875 | 1.1742 | 35.7225
02/24/09 | 16:20 | 0 | 17.753 | 0 | 3 | 0 | 49.449 | 49.381 | 32.439 | 32.245 | 35.543 | 24.295 | 11.408 | 2 | 0 | 58.701 | 55.939 | 48.121 | 19.827 | 0 | 0 | 55.55 | 34.156 | [5 empty] | 0 | 17.204 | 16 | 3.2744 | 3.0373 | 2.0687 | 1.875 | 1.1623 | 35.4956
02/24/09 | 16:21 | 1 | 17.808 | 1 | 4 | 0 | 49.547 | 49.845 | 32.797 | 32.539 | 36.347 | 24.398 | 11.413 | 1 | 0 | 58.728 | 55.991 | 48.125 | 19.835 | 0 | 0 | 55.531 | 34.16 | [5 empty] | 17.808 | 17.008 | 17 | 3.2729 | 3.0359 | 2.0686 | 1.875 | 1.1609 | 35.4691
02/24/09 | 16:22 | 0 | 17.808 | 0 | 3 | 0 | 49.731 | 49.96 | 33.199 | 32.821 | 37.263 | 24.421 | 11.388 | 2 | 0 | 58.708 | 55.967 | 48.125 | 19.835 | 0 | 0 | 55.435 | 34.086 | [5 empty] | 0 | 16.91 | 18 | 3.2802 | 3.0428 | 2.0689 | 1.875 | 1.1678 | 35.6014
02/24/09 | 16:23 | 0 | 17.833 | 0 | 3 | 0 | 40.131 | 49.96 | 33.739 | 33.316 | 29.577 | 24.47 | 11.413 | 1 | 0 | 58.751 | 55.967 | 48.17 | 19.857 | 0 | 0 | 55.531 | 34.139 | [5 empty] | 0 | 6.815 | 19 | 3.2729 | 3.0359 | 2.0686 | 1.875 | 1.1609 | 35.4691
02/24/09 | 16:24 | 0 | 17.778 | 0 | 4 | 0 | 35.895 | 40.126 | 34.132 | 33.711 | 26.439 | 24.44 | 11.383 | 0 | 0 | 58.746 | 55.939 | 48.188 | 19.852 | 0 | 0 | 55.573 | 34.11 | [5 empty] | 0 | 2.184 | 20 | 3.2817 | 3.0442 | 2.069 | 1.875 | 1.1692 | 35.6278
02/24/09 | 16:25 | 0 | 17.778 | 0 | 3 | 0 | 35.026 | 36.294 | 34.39 | 34.11 | 24.32 | 24.489 | 11.383 | 0 | 0 | 58.746 | 55.939 | 48.212 | 19.827 | 0 | 0 | 55.573 | 34.062 | [5 empty] | 0 | 0.916 | 21 | 3.2817 | 3.0442 | 2.069 | 1.875 | 1.1692 | 35.6278
02/24/09 | 16:26 | 0 | 17.783 | 0 | 4 | 0 | 34.938 | 35.524 | 34.773 | 34.467 | 23.146 | 24.541 | 11.438 | 0 | 0 | 58.774 | 55.944 | 48.263 | 19.857 | 0 | 0 | 55.578 | 34.067 | [5 empty] | 0 | 0.471 | 22 | 3.2657 | 3.029 | 2.0683 | 1.875 | 1.154 | 35.3363
02/24/09 | 16:27 | 0 | 17.833 | 0 | 3 | 0 | 35.031 | 35.383 | 34.656 | 34.773 | 22.302 | 24.565 | 11.438 | 1 | 0 | 58.774 | 55.991 | 48.286 | 19.908 | 0 | 0 | 55.508 | 34.091 | [5 empty] | 0 | 0.258 | 23 | 3.2657 | 3.029 | 2.0683 | 1.875 | 1.154 | 35.3363
02/24/09 | 16:28 | 0 | 17.778 | 0 | 4 | 0 | 35.026 | 35.378 | 34.249 | 34.438 | 21.598 | 24.511 | 11.433 | 0 | 0 | 58.746 | 55.939 | 48.235 | 19.827 | 0 | 0 | 55.459 | 34.015 | [5 empty] | 0 | 0.588 | 24 | 3.2671 | 3.0303 | 2.0684 | 1.875 | 1.1553 | 35.3629
02/24/09 | 16:29 | 0 | 17.833 | 0 | 4 | 0 | 34.773 | 35.359 | 34.019 | 34.115 | 20.975 | 24.541 | 11.365 | 0 | 0 | 58.774 | 55.967 | 48.263 | 19.908 | 0 | 0 | 55.44 | 34.019 | [5 empty] | 0 | 0.658 | 25 | 3.2869 | 3.0492 | 2.0692 | 1.875 | 1.1742 | 35.7225
02/24/09 | 16:30 | 0 | 17.783 | 0 | 3 | 0 | 34.325 | 34.983 | 33.692 | 33.902 | 20.326 | 24.47 | 11.29 | 0 | 0 | 58.751 | 55.967 | 48.307 | 19.852 | 0 | 0 | 55.435 | 33.921 | [5 empty] | 0 | 0.423 | 26 | 3.3088 | 3.0699 | 2.0701 | 1.875 | 1.1949 | 36.1142
02/24/09 | 16:31 | 0 | 17.783 | 0 | 4 | 0 | 34.019 | 34.538 | 33.433 | 33.62 | 19.882 | 24.494 | 11.388 | 0 | 0 | 58.708 | 55.944 | 48.307 | 19.882 | 0 | 0 | 55.44 | 33.926 | [5 empty] | 0 | 0.399 | 27 | 3.2802 | 3.0428 | 2.0689 | 1.875 | 1.1678 | 35.6014
02/24/09 | 16:32 | 0 | 17.778 | 0 | 4 | 0 | 33.756 | 34.227 | 33.108 | 33.345 | 27.319 | 24.452 | 11.347 | 0 | 0 | 58.641 | 55.902 | 48.242 | 19.815 | 0 | 0 | 55.442 | 33.907 | [5 empty] | 0 | 0.411 | 28 | 3.2922 | 3.0542 | 2.0694 | 1.875 | 1.1792 | 35.817
02/24/09 | 16:33 | 0 | 17.723 | 1 | 3 | 0 | 44.255 | 34.196 | 32.881 | 33.046 | 32.692 | 24.362 | 11.305 | 0 | 0 | 58.58 | 55.839 | 48.158 | 19.797 | 0 | 0 | 55.335 | 33.845 | [5 empty] | 0 | 11.209 | 29 | 3.3044 | 3.0658 | 2.0699 | 1.875 | 1.1908 | 36.0362
02/24/09 | 16:34 | 1 | 17.748 | 0 | 4 | 0 | 47.147 | 45.198 | 32.622 | 32.785 | 33.115 | 24.313 | 11.305 | 1 | 0 | 58.559 | 55.839 | 48.158 | 19.797 | 0 | 0 | 55.312 | 33.845 | [5 empty] | 17.748 | 14.362 | 30 | 3.3044 | 3.0658 | 2.0699 | 1.875 | 1.1908 | 36.0362
02/24/09 | 16:35 | 0 | 17.753 | 0 | 4 | 1 | 47.703 | 47.497 | 32.485 | 32.579 | 33.12 | 24.32 | 11.31 | 2 | 0 | 58.607 | 55.82 | 48.116 | 19.852 | 0 | 0 | 55.27 | 33.873 | [5 empty] | 0 | 15.124 | 31 | 3.3029 | 3.0644 | 2.0698 | 1.875 | 1.1894 | 36.0102
02/24/09 | 16:36 | 0 | 17.698 | 0 | 3 | 0 | 48.319 | 47.95 | 32.287 | 32.382 | 33.608 | 24.291 | 11.229 | 2 | 0 | 58.514 | 55.816 | 48.065 | 19.797 | 0 | 0 | 55.265 | 33.845 | [5 empty] | 0 | 15.937 | 0 | 3.3265 | 3.0868 | 2.0708 | 1.875 | 1.2118 | 36.4289
02/24/09 | 16:37 | 0 | 17.723 | 0 | 3 | 0 | 48.844 | 48.592 | 32.311 | 32.215 | 34.244 | 24.313 | 11.204 | 1 | 0 | 58.514 | 55.816 | 48.065 | 19.797 | 0 | 0 | 55.288 | 33.821 | [5 empty] | 0 | 16.629 | 1 | 3.3338 | 3.0937 | 2.8048 | 2.6087 | 0.48504 | 14.5491
02/24/09 | 16:38 | 1 | 17.698 | 0 | 4 | 0 | 49.075 | 49.143 | 32.36 | 32.311 | 34.689 | 24.266 | 11.204 | 2 | 0 | 58.536 | 55.839 | 48.111 | 19.822 | 0 | 0 | 55.335 | 33.821 | [5 empty] | 17.698 | 16.764 | 2 | 3.3338 | 3.0937 | 2.8048 | 2.6087 | 0.48504 | 14.5491
02/24/09 | 16:39 | 0 | 17.748 | 0 | 3 | 0 | 49.351 | 49.395 | 32.505 | 32.336 | 35.512 | 24.291 | 11.254 | 1 | 0 | 58.536 | 55.792 | 48.088 | 19.822 | 0 | 0 | 55.221 | 33.773 | [5 empty] | 0 | 17.015 | 3 | 3.3192 | 3.0799 | 2.8042 | 2.6087 | 0.4712 | 14.196
02/24/09 | 16:40 | 0 | 17.748 | 0 | 3 | 0 | 49.556 | 49.67 | 32.692 | 32.456 | 36.029 | 24.266 | 11.204 | 2 | 0 | 58.559 | 55.769 | 48.088 | 19.772 | 0 | 0 | 55.174 | 33.773 | [5 empty] | 0 | 17.1 | 4 | 3.3338 | 3.0937 | 2.8048 | 2.6087 | 0.48504 | 14.5491
02/24/09 | 16:41 | 0 | 17.723 | 0 | 4 | 0 | 44.788 | 49.922 | 32.926 | 32.668 | 30.045 | 24.242 | 11.156 | 1 | 0 | 58.559 | 55.792 | 48.111 | 19.822 | 0 | 0 | 55.174 | 33.773 | [5 empty] | 0 | 12.12 | 5 | 3.3478 | 3.107 | 2.8054 | 2.6087 | 0.49832 | 14.8852
02/24/09 | 16:42 | 0 | 17.748 | 0 | 3 | 0 | 36.593 | 44.396 | 33.256 | 32.95 | 26.289 | 24.291 | 11.156 | 1 | 0 | 58.58 | 55.816 | 48.135 | 19.822 | 0 | 0 | 55.221 | 33.749 | [5 empty] | 0 | 3.643 | 6 | 3.3478 | 3.107 | 2.8054 | 2.6087 | 0.49832 | 14.8852
02/24/09 | 16:43 | 0 | 17.723 | 1 | 3 | 0 | 34.689 | 36.921 | 33.656 | 33.304 | 24.602 | 24.313 | 11.156 | 0 | 0 | 58.536 | 55.792 | 48.135 | 19.822 | 0 | 0 | 55.221 | 33.749 | [5 empty] | 0 | 1.385 | 7 | 3.3478 | 3.107 | 2.8054 | 2.6087 | 0.49832 | 14.8852
02/24/09 | 16:44 | 0 | 17.723 | 0 | 4 | 0 | 34.266 | 35.184 | 34.007 | 33.725 | 23.327 | 24.386 | 11.131 | 0 | 0 | 58.58 | 55.839 | 48.135 | 19.822 | 0 | 0 | 55.288 | 33.773 | [5 empty] | 0 | 0.541 | 8 | 3.3551 | 3.1139 | 2.8056 | 2.6087 | 0.50524 | 15.0592
02/24/09 | 16:45 | 0 | 17.748 | 0 | 4 | 0 | 34.337 | 34.761 | 34.196 | 34.172 | 22.434 | 24.291 | 11.156 | 0 | 0 | 58.559 | 55.792 | 48.202 | 19.797 | 0 | 0 | 55.221 | 33.821 | [5 empty] | 0 | 0.165 | 9 | 3.3478 | 3.107 | 2.8054 | 2.6087 | 0.49832 | 14.8852
02/24/09 | 16:46 | 0 | 17.665 | 0 | 3 | 0 | 34.493 | 34.775 | 33.883 | 34.117 | 21.824 | 24.305 | 11.098 | 0 | 0 | 58.507 | 55.762 | 48.172 | 19.789 | 0 | 0 | 55.144 | 33.742 | [5 empty] | 0 | 0.376 | 10 | 3.3647 | 3.1231 | 2.806 | 2.6087 | 0.51438 | 15.2877
02/24/09 | 16:47 | 0 | 17.698 | 0 | 4 | 0 | 34.383 | 34.878 | 33.562 | 33.821 | 21.157 | 24.266 | 11.106 | 0 | 0 | 58.559 | 55.748 | 48.202 | 19.797 | 0 | 0 | 55.151 | 33.749 | [5 empty] | 0 | 0.562 | 11 | 3.3623 | 3.1209 | 2.8059 | 2.6087 | 0.51216 | 15.2324
02/24/09 | 16:48 | 0 | 17.698 | 0 | 4 | 0 | 34.007 | 34.62 | 33.373 | 33.491 | 20.725 | 24.313 | 11.056 | 0 | 0 | 58.536 | 55.748 | 48.158 | 19.797 | 0 | 0 | 55.083 | 33.749 | [5 empty] | 0 | 0.516 | 12 | 3.3769 | 3.1347 | 2.8065 | 2.6087 | 0.526 | 15.5766
02/24/09 | 16:49 | 0 | 17.698 | 0 | 3 | 0 | 33.68 | 34.244 | 33.139 | 33.326 | 20.291 | 24.313 | 11.056 | 0 | 0 | 58.514 | 55.725 | 48.158 | 19.797 | 0 | 0 | 55.104 | 33.725 | [5 empty] | 0 | 0.354 | 13 | 3.3769 | 3.1347 | 2.8065 | 2.6087 | 0.526 | 15.5766
02/24/09 | 16:50 | 0 | 17.698 | 0 | 4 | 0 | 33.445 | 33.914 | 32.905 | 33.139 | 19.822 | 24.217 | 11.033 | 0 | 0 | 58.514 | 55.725 | 48.135 | 19.797 | 0 | 0 | 55.104 | 33.704 | [5 empty] | 0 | 0.306 | 14 | 3.3836 | 3.1411 | 2.8068 | 2.6087 | 0.53237 | 15.7339
02/24/09 | 16:51 | 0 | 17.665 | 0 | 4 | 0 | 39.406 | 33.649 | 32.615 | 32.895 | 32.399 | 24.281 | 11 | 0 | 0 | 58.438 | 55.694 | 48.151 | 19.789 | 0 | 0 | 55.074 | 33.694 | [5 empty] | 0 | 6.511 | 15 | 3.3932 | 3.1502 | 2.8072 | 2.6087 | 0.5415 | 15.9585
02/24/09 | 16:52 | 1 | 17.665 | 0 | 4 | 0 | 46.155 | 41.497 | 32.473 | 32.661 | 33.039 | 24.21 | 11.048 | 2 | 0 | 58.418 | 55.673 | 48.083 | 19.764 | 0 | 0 | 55.053 | 33.672 | [5 empty] | 17.665 | 13.494 | 16 | 3.3792 | 3.1369 | 2.8066 | 2.6087 | 0.52822 | 15.6313
02/24/09 | 16:53 | 0 | 17.776 | 0 | 3 | 0 | 47.129 | 46.694 | 32.338 | 32.507 | 33.495 | 24.244 | 11.061 | 1 | 0 | 58.45 | 55.75 | 48.069 | 19.85 | 0 | 0 | 55.132 | 33.682 | [5 empty] | 0 | 14.622 | 17 | 3.3754 | 3.1333 | 2.8065 | 2.6087 | 0.52462 | 15.5423
02/24/09 | 16:54 | 0 | 17.725 | 1 | 4 | 0 | 47.726 | 47.381 | 32.218 | 32.314 | 33.847 | 24.244 | 11.061 | 2 | 0 | 58.384 | 55.729 | 48.069 | 19.85 | 0 | 0 | 55.109 | 33.682 | [5 empty] | 0 | 15.412 | 18 | 3.3754 | 3.1333 | 2.8065 | 2.6087 | 0.52462 | 15.5423
02/24/09 | 16:55 | 0 | 17.72 | 0 | 3 | 0 | 48.387 | 47.997 | 32.139 | 32.093 | 34.007 | 24.143 | 11.005 | 1 | 0 | 58.422 | 55.678 | 48.065 | 19.794 | 0 | 0 | 55.06 | 33.653 | [5 empty] | 0 | 16.294 | 19 | 3.3917 | 3.1488 | 2.8071 | 2.6087 | 0.54012 | 15.9246
02/24/09 | 16:56 | 1 | 17.72 | 0 | 4 | 0 | 48.891 | 48.662 | 32.188 | 32.117 | 34.428 | 24.19 | 11.053 | 2 | 0 | 58.422 | 55.701 | 48.065 | 19.794 | 0 | 0 | 55.081 | 33.653 | [5 empty] | 17.72 | 16.774 | 20 | 3.3778 | 3.1355 | 2.8066 | 2.6087 | 0.52683 | 15.5971
02/24/09 | 16:57 | 0 | 17.751 | 0 | 3 | 0 | 49.01 | 49.194 | 32.338 | 32.193 | 34.998 | 24.219 | 11.083 | 2 | 0 | 58.45 | 55.706 | 48.046 | 19.875 | 0 | 0 | 55.088 | 33.682 | [5 empty] | 0 | 16.817 | 21 | 3.369 | 3.1272 | 2.8062 | 2.6087 | 0.51853 | 15.3911
02/24/09 | 16:58 | 0 | 17.751 | 0 | 4 | 1 | 49.101 | 49.376 | 32.507 | 32.338 | 35.421 | 24.269 | 11.036 | 1 | 0 | 58.429 | 55.706 | 48.069 | 19.825 | 0 | 0 | 55.109 | 33.682 | [5 empty] | 0 | 16.763 | 22 | 3.3827 | 3.1402 | 2.8068 | 2.6087 | 0.53154 | 15.7134
02/24/09 | 16:59 | 0 | 17.751 | 0 | 3 | 0 | 49.353 | 49.491 | 32.838 | 32.531 | 36.057 | 24.244 | 11.036 | 2 | 0 | 58.45 | 55.729 | 48.046 | 19.825 | 0 | 0 | 55.109 | 33.658 | [5 empty] | 0 | 16.822 | 0 | 3.3827 | 3.1402 | 2.8068 | 2.6087 | 0.53154 | 15.7134
02/24/09 | 17:00 | 1 | 17.695 | 0 | 3 | 0 | 49.556 | 49.715 | 33.113 | 32.83 | 36.615 | 24.215 | 11.005 | 1 | 0 | 58.422 | 55.631 | 48.065 | 19.794 | 0 | 0 | 55.104 | 33.584 | [5 empty] | 17.695 | 16.726 | 1 | 3.3917 | 3.1488 | 2.6984 | 2.5 | 0.64882 | 19.1293
02/24/09 | 17:01 | 0 | 17.746 | 0 | 4 | 0 | 41.549 | 49.969 | 33.677 | 33.184 | 29.901 | 24.239 | 10.98 | 1 | 0 | 58.445 | 55.631 | 48.065 | 19.794 | 0 | 0 | 55.036 | 33.608 | [5 empty] | 0 | 8.365 | 2 | 3.399 | 3.1557 | 2.6987 | 2.5 | 0.65574 | 19.2919
02/24/09 | 17:02 | 0 | 17.776 | 0 | 3 | 0 | 36.22 | 41.437 | 34.129 | 33.706 | 25.835 | 24.269 | 11.036 | 1 | 0 | 58.495 | 55.683 | 48.069 | 19.85 | 0 | 0 | 55.132 | 33.613 | [5 empty] | 0 | 2.514 | 3 | 3.3827 | 3.1402 | 2.6981 | 2.5 | 0.64024 | 18.9267
02/24/09 | 17:03 | 0 | 17.751 | 0 | 3 | 0 | 35.117 | 36.619 | 34.529 | 34.129 | 23.45 | 24.318 | 11.01 | 0 | 0 | 58.473 | 55.706 | 48.116 | 19.85 | 0 | 0 | 55.132 | 33.613 | [5 empty] | 0 | 0.988 | 4 | 3.3903 | 3.1474 | 2.6984 | 2.5 | 0.64743 | 19.0967
02/24/09 | 17:04 | 0 | 17.746 | 0 | 4 | 0 | 34.947 | 35.581 | 34.828 | 34.548 | 22.241 | 24.288 | 11.005 | 0 | 0 | 58.468 | 55.655 | 48.111 | 19.769 | 0 | 0 | 55.06 | 33.584 | [5 empty] | 0 | 0.399 | 5 | 3.3917 | 3.1488 | 2.6984 | 2.5 | 0.64882 | 19.1293
02/24/09 | 17:05 | 0 | 17.746 | 1 | 4 | 0 | 35.017 | 35.416 | 34.593 | 34.828 | 20.77 | 24.433 | 11.031 | 0 | 0 | 58.422 | 55.655 | 48.111 | 19.794 | 0 | 0 | 55.036 | 33.608 | [5 empty] | 0 | 0.189 | 6 | 3.3842 | 3.1416 | 2.6981 | 2.5 | 0.64162 | 18.9594
02/24/09 | 17:06 | 0 | 17.751 | 0 | 3 | 0 | 35.163 | 35.493 | 34.223 | 34.553 | 20.679 | 24.484 | 11.036 | 0 | 0 | 58.495 | 55.659 | 48.207 | 19.85 | 0 | 0 | 55.064 | 33.682 | [5 empty] | 0 | 0.61 | 7 | 3.3827 | 3.1402 | 2.6981 | 2.5 | 0.64024 | 18.9267
02/24/09 | 17:07 | 0 | 17.751 | 0 | 4 | 0 | 34.763 | 35.469 | 33.919 | 34.081 | 19.307 | 24.533 | 10.985 | 0 | 0 | 58.45 | 55.706 | 48.184 | 19.875 | 0 | 0 | 55.018 | 33.658 | [5 empty] | 0 | 0.682 | 8 | 3.3976 | 3.1544 | 2.6987 | 2.5 | 0.65435 | 19.2594
02/24/09 | 17:08 | 0 | 17.801 | 0 | 4 | 0 | 34.27 | 34.998 | 33.682 | 33.754 | 18.517 | 24.533 | 10.985 | 0 | 0 | 58.45 | 55.706 | 48.139 | 19.85 | 0 | 0 | 55.064 | 33.613 | [5 empty] | 0 | 0.516 | 9 | 3.3976 | 3.1544 | 2.6987 | 2.5 | 0.65435 | 19.2594
02/24/09 | 17:09 | 0 | 17.72 | 0 | 4 | 0 | 33.912 | 34.428 | 33.395 | 33.512 | 18.387 | 24.433 | 10.905 | 0 | 0 | 58.422 | 55.608 | 48.179 | 19.794 | 0 | 0 | 55.013 | 33.584 | [5 empty] | 0 | 0.4 | 10 | 3.4209 | 3.1765 | 2.6996 | 2.5 | 0.6765 | 19.7756
02/24/09 | 17:10 | 0 | 17.746 | 0 | 3 | 0 | 33.677 | 34.148 | 33.161 | 33.326 | 17.647 | 24.408 | 10.882 | 0 | 0 | 58.379 | 55.608 | 48.088 | 19.82 | 0 | 0 | 54.99 | 33.56 | [5 empty] | 0 | 0.351 | 11 | 3.4276 | 3.1829 | 2.6999 | 2.5 | 0.68286 | 19.9227
02/24/09 | 17:11 | 0 | 17.72 | 0 | 4 | 0 | 42.726 | 33.959 | 32.95 | 33.161 | 31.853 | 24.384 | 10.905 | 0 | 0 | 58.333 | 55.608 | 48.111 | 19.794 | 0 | 0 | 55.013 | 33.536 | [5 empty] | 0 | 9.565 | 12 | 3.4209 | 3.1765 | 2.6996 | 2.5 | 0.6765 | 19.7756
02/24/09 | 17:12 | 0 | 17.746 | 0 | 4 | 0 | 46.895 | 44.183 | 32.713 | 32.854 | 32.309 | 24.31 | 10.857 | 2 | 0 | 58.331 | 55.585 | 48.109 | 19.794 | 0 | 0 | 54.987 | 33.56 | [5 empty] | 0 | 14.041 | 13 | 3.4348 | 3.1898 | 2.7002 | 2.5 | 0.68978 | 20.0819
02/24/09 | 17:13 | 1 | 17.715 | 0 | 4 | 0 | 47.439 | 47.234 | 32.448 | 32.661 | 32.85 | 24.305 | 10.827 | 1 | 0 | 58.304 | 55.557 | 48.034 | 19.789 | 0 | 0 | 54.891 | 33.531 | [5 empty] | 17.715 | 14.778 | 14 | 3.4436 | 3.1981 | 2.7005 | 2.5 | 0.69809 | 20.2721
02/24/09 | 17:14 | 0 | 17.715 | 0 | 3 | 0 | 47.943 | 47.691 | 32.328 | 32.375 | 33.649 | 24.281 | 10.852 | 2 | 0 | 58.281 | 55.533 | 47.99 | 19.789 | 0 | 0 | 54.845 | 33.531 | [5 empty] | 0 | 15.568 | 15 | 3.4363 | 3.1912 | 2.7002 | 2.5 | 0.69117 | 20.1137
02/24/09 | 17:15 | 0 | 17.715 | 0 | 4 | 0 | 48.447 | 48.265 | 32.279 | 32.255 | 33.79 | 24.281 | 10.827 | 1 | 0 | 58.281 | 55.533 | 47.99 | 19.764 | 0 | 0 | 54.821 | 33.531 | [5 empty] | 0 | 16.192 | 16 | 3.4436 | 3.1981 | 2.7005 | 2.5 | 0.69809 | 20.2721
02/24/09 | 17:16 | 0 | 17.715 | 1 | 3 | 0 | 48.655 | 48.769 | 32.399 | 32.255 | 34.33 | 24.281 | 10.827 | 2 | 0 | 58.238 | 55.533 | 47.943 | 19.764 | 0 | 0 | 54.821 | 33.483 | [5 empty] | 0 | 16.4 | 17 | 3.4436 | 3.1981 | 2.7005 | 2.5 | 0.69809 | 20.2721
02/24/09 | 17:17 | 1 | 17.74 | 0 | 4 | 0 | 48.975 | 49.021 | 32.591 | 32.375 | 35.081 | 24.281 | 10.777 | 2 | 0 | 58.281 | 55.487 | 47.99 | 19.764 | 0 | 0 | 54.754 | 33.531 | [5 empty] | 17.74 | 16.6 | 18 | 3.4581 | 3.2119 | 2.7011 | 2.5 | 0.71193 | 20.587
02/24/09 | 17:18 | 0 | 17.715 | 0 | 3 | 0 | 49.112 | 49.297 | 32.802 | 32.52 | 35.481 | 24.281 | 10.777 | 1 | 0 | 58.304 | 55.51 | 48.013 | 19.764 | 0 | 0 | 54.707 | 33.46 | [5 empty] | 0 | 16.592 | 19 | 3.4581 | 3.2119 | 2.7011 | 2.5 | 0.71193 | 20.587
02/24/09 | 17:19 | 0 | 17.715 | 0 | 3 | 0 | 49.365 | 49.526 | 33.132 | 32.826 | 35.787 | 24.33 | 10.802 | 2 | 0 | 58.304 | 55.487 | 47.966 | 19.764 | 0 | 0 | 54.707 | 33.531 | [5 empty] | 0 | 16.539 | 20 | 3.4509 | 3.205 | 2.7008 | 2.5 | 0.70501 | 20.4299
02/24/09 | 17:20 | 0 | 17.723 | 0 | 4 | 0 | 49.761 | 49.831 | 33.538 | 33.184 | 36.593 | 24.386 | 10.784 | 2 | 0 | 58.29 | 55.494 | 47.973 | 19.822 | 0 | 0 | 54.693 | 33.515 | [5 empty] | 0 | 16.577 | 21 | 3.4561 | 3.21 | 2.701 | 2.5 | 0.70999 | 20.5431
02/24/09 | 17:21 | 1 | 17.74 | 0 | 3 | 0 | 49.458 | 50.191 | 34.024 | 33.553 | 33.132 | 24.305 | 10.777 | 1 | 0 | 58.327 | 55.463 | 47.99 | 19.764 | 0 | 0 | 54.663 | 33.507 | [5 empty] | 17.74 | 15.905 | 22 | 3.4581 | 3.2119 | 2.7011 | 2.5 | 0.71193 | 20.587
02/24/09 | 17:22 | 0 | 17.715 | 0 | 3 | 1 | 38.935 | 48.608 | 34.493 | 34.093 | 28.376 | 24.354 | 10.729 | 1 | 0 | 58.349 | 55.463 | 47.99 | 19.789 | 0 | 0 | 54.684 | 33.507 | [5 empty] | 0 | 4.842 | 23 | 3.4721 | 3.2252 | 2.7017 | 2.5 | 0.72521 | 20.8868
02/24/09 | 17:23 | 0 | 17.69 | 0 | 4 | 0 | 36.163 | 39.076 | 34.775 | 34.517 | 25.703 | 24.45 | 10.679 | 0 | 0 | 58.304 | 55.51 | 47.99 | 19.789 | 0 | 0 | 54.684 | 33.483 | [5 empty] | 0 | 1.646 | 0 | 3.4867 | 3.2391 | 2.7023 | 2.5 | 0.73905 | 21.1965
02/24/09 | 17:24 | 0 | 17.69 | 0 | 3 | 0 | 35.598 | 36.61 | 35.081 | 34.871 | 24.016 | 24.45 | 10.628 | 0 | 0 | 58.304 | 55.487 | 48.058 | 19.789 | 0 | 0 | 54.684 | 33.483 | [5 empty] | 0 | 0.727 | 1 | 3.5015 | 3.2532 | 2.0779 | 1.875 | 1.3782 | 39.3591
02/24/09 | 17:25 | 0 | 17.69 | 0 | 4 | 0 | 35.505 | 36.091 | 35.222 | 35.129 | 22.981 | 24.474 | 10.654 | 0 | 0 | 58.372 | 55.487 | 48.081 | 19.789 | 0 | 0 | 54.707 | 33.483 | [5 empty] | 0 | 0.376 | 2 | 3.494 | 3.246 | 2.0776 | 1.875 | 1.371 | 39.2384
02/24/09 | 17:26 | 0 | 17.69 | 0 | 4 | 0 | 35.553 | 35.928 | 34.823 | 35.129 | 22.547 | 24.425 | 10.603 | 0 | 0 | 58.349 | 55.487 | 48.104 | 19.789 | 0 | 0 | 54.663 | 33.483 | [5 empty] | 0 | 0.424 | 3 | 3.5088 | 3.2601 | 2.0782 | 1.875 | 1.3851 | 39.4747
02/24/09 | 17:27 | 0 | 17.69 | 1 | 3 | 0 | 35.388 | 35.928 | 34.376 | 34.658 | 21.704 | 24.45 | 10.53 | 0 | 0 | 58.327 | 55.487 | 48.058 | 19.815 | 0 | 0 | 54.707 | 33.507 | [5 empty] | 0 | 0.73 | 4 | 3.5301 | 3.2803 | 2.079 | 1.875 | 1.4053 | 39.8094
02/24/09 | 17:28 | 0 | 17.665 | 0 | 4 | 0 | 34.892 | 35.67 | 34.024 | 34.258 | 20.958 | 24.425 | 10.581 | 0 | 0 | 58.281 | 55.487 | 48.104 | 19.789 | 0 | 0 | 54.73 | 33.507 | [5 empty] | 0 | 0.634 | 5 | 3.5152 | 3.2662 | 2.0784 | 1.875 | 1.3912 | 39.576
02/24/09 | 17:29 | 0 | 17.665 | 0 | 4 | 0 | 34.447 | 35.081 | 33.814 | 33.976 | 20.5 | 24.45 | 10.53 | 0 | 0 | 58.281 | 55.442 | 48.081 | 19.789 | 0 | 0 | 54.707 | 33.507 | [5 empty] | 0 | 0.471 | 6 | 3.5301 | 3.2803 | 2.079 | 1.875 | 1.4053 | 39.8094
02/24/09 | 17:30 | 0 | 17.665 | 0 | 3 | 0 | 34.141 | 34.682 | 33.531 | 33.814 | 20.836 | 24.379 | 10.53 | 0 | 0 | 58.281 | 55.442 | 48.081 | 19.789 | 0 | 0 | 54.707 | 33.483 | [5 empty] | 0 | 0.327 | 7 | 3.5301 | 3.2803 | 2.079 | 1.875 | 1.4053 | 39.8094
02/24/09 | 17:31 | 0 | 17.665 | 0 | 4 | 0 | 34.352 | 34.352 | 33.249 | 33.531 | 32.685 | 24.379 | 10.53 | 0 | 0 | 58.26 | 55.442 | 48.081 | 19.764 | 0 | 0 | 54.663 | 33.46 | [5 empty] | 0 | 0.821 | 8 | 3.5301 | 3.2803 | 2.079 | 1.875 | 1.4053 | 39.8094
02/24/09 | 17:32 | 0 | 17.665 | 0 | 4 | 0 | 45.537 | 37.736 | 33.051 | 33.333 | 34.132 | 24.367 | 10.518 | 1 | 0 | 58.254 | 55.435 | 48.074 | 19.827 | 0 | 0 | 54.588 | 33.45 | [5 empty] | 0 | 12.204 | 9 | 3.5336 | 3.2836 | 2.0792 | 1.875 | 1.4086 | 39.864
02/24/09 | 17:33 | 0 | 17.718 | 0 | 4 | 0 | 47.332 | 46.344 | 32.854 | 33.089 | 34.383 | 24.357 | 10.533 | 1 | 0 | 58.267 | 55.473 | 48.044 | 19.892 | 0 | 0 | 54.646 | 33.512 | [5 empty] | 0 | 14.243 | 10 | 3.5292 | 3.2795 | 2.079 | 1.875 | 1.4045 | 39.7957
02/24/09 | 17:34 | 0 | 17.718 | 0 | 3 | 0 | 47.836 | 47.654 | 32.641 | 32.83 | 34.5 | 24.381 | 10.631 | 2 | 0 | 58.224 | 55.449 | 48.02 | 19.867 | 0 | 0 | 54.646 | 33.536 | [5 empty] | 0 | 15.006 | 11 | 3.5007 | 3.2523 | 2.0779 | 1.875 | 1.3773 | 39.3452
02/24/09 | 17:35 | 1 | 17.718 | 0 | 4 | 0 | 48.433 | 48.135 | 32.524 | 32.641 | 34.663 | 24.43 | 10.583 | 1 | 0 | 58.224 | 55.473 | 48.02 | 19.892 | 0 | 0 | 54.646 | 33.536 | [5 empty] | 17.718 | 15.792 | 12 | 3.5146 | 3.2656 | 2.0784 | 1.875 | 1.3906 | 39.5668
02/24/09 | 17:36 | 0 | 17.685 | 0 | 3 | 0 | 48.655 | 48.723 | 32.61 | 32.517 | 34.773 | 24.349 | 10.573 | 2 | 0 | 58.217 | 55.396 | 48.013 | 19.835 | 0 | 0 | 54.595 | 33.481 | [5 empty] | 0 | 16.138 | 13 | 3.5175 | 3.2684 | 2.0785 | 1.875 | 1.3934 | 39.6127
02/24/09 | 17:37 | 0 | 17.718 | 1 | 4 | 0 | 48.937 | 49.028 | 32.761 | 32.689 | 35.392 | 24.406 | 10.606 | 2 | 0 | 58.247 | 55.405 | 47.997 | 19.867 | 0 | 0 | 54.579 | 33.512 | [5 empty] | 0 | 16.248 | 14 | 3.5079 | 3.2593 | 2.0781 | 1.875 | 1.3843 | 39.4608
02/24/09 | 17:38 | 0 | 17.718 | 0 | 3 | 0 | 49.119 | 49.304 | 32.948 | 32.783 | 35.651 | 24.406 | 10.606 | 1 | 0 | 58.201 | 55.426 | 47.973 | 19.892 | 0 | 0 | 54.625 | 33.512 | [5 empty] | 0 | 16.336 | 15 | 3.5079 | 3.2593 | 2.0781 | 1.875 | 1.3843 | 39.4608
02/24/09 | 17:39 | 1 | 17.718 | 0 | 4 | 0 | 49.395 | 49.533 | 33.254 | 32.996 | 36.239 | 24.381 | 10.606 | 2 | 0 | 58.224 | 55.449 | 47.997 | 19.892 | 0 | 0 | 54.579 | 33.536 | [5 empty] | 17.718 | 16.399 | 16 | 3.5079 | 3.2593 | 2.0781 | 1.875 | 1.3843 | 39.4608
02/24/09 | 17:40 | 0 | 17.735 | 0 | 3 | 0 | 49.824 | 49.824 | 33.67 | 33.247 | 36.914 | 24.423 | 10.598 | 1 | 0 | 58.238 | 55.375 | 47.966 | 19.835 | 0 | 0 | 54.572 | 33.481 | [5 empty] | 0 | 16.577 | 17 | 3.5103 | 3.2615 | 2.0782 | 1.875 | 1.3865 | 39.4977
02/24/09 | 17:41 | 0 | 17.71 | 0 | 4 | 0 | 50.053 | 50.214 | 34.139 | 33.692 | 37.172 | 24.423 | 10.573 | 2 | 0 | 58.217 | 55.419 | 47.99 | 19.86 | 0 | 0 | 54.572 | 33.481 | [5 empty] | 0 | 16.361 | 18 | 3.5175 | 3.2684 | 2.0785 | 1.875 | 1.3934 | 39.6127
02/24/09 | 17:42 | 0 | 17.735 | 0 | 3 | 0 | 40.415 | 50.123 | 34.61 | 34.163 | 28.349 | 24.423 | 10.598 | 1 | 0 | 58.26 | 55.396 | 48.013 | 19.835 | 0 | 0 | 54.525 | 33.481 | [5 empty] | 0 | 6.252 | 19 | 3.5103 | 3.2615 | 2.0782 | 1.875 | 1.3865 | 39.4977
02/24/09 | 17:43 | 0 | 17.743 | 0 | 4 | 0 | 36.662 | 40.351 | 35.065 | 34.663 | 25.49 | 24.501 | 10.656 | 0 | 0 | 58.336 | 55.405 | 48.088 | 19.842 | 0 | 0 | 54.532 | 33.536 | [5 empty] | 0 | 1.999 | 20 | 3.4934 | 3.2454 | 2.0776 | 1.875 | 1.3704 | 39.2291
02/24/09 | 17:44 | 0 | 17.768 | 0 | 3 | 0 | 35.885 | 36.99 | 35.299 | 35.017 | 23.273 | 24.501 | 10.508 | 0 | 0 | 58.313 | 55.426 | 48.088 | 19.867 | 0 | 0 | 54.555 | 33.584 | [5 empty] | 0 | 0.868 | 21 | 3.5365 | 3.2864 | 2.0793 | 1.875 | 1.4114 | 39.9094
02/24/09 | 17:45 | 0 | 17.735 | 0 | 4 | 0 | 35.713 | 36.325 | 35.478 | 35.292 | 21.772 | 24.494 | 10.55 | 0 | 0 | 58.26 | 55.375 | 48.081 | 19.835 | 0 | 0 | 54.572 | 33.505 | [5 empty] | 0 | 0.421 | 22 | 3.5242 | 3.2748 | 2.0788 | 1.875 | 1.3998 | 39.7181
02/24/09 | 17:46 | 0 | 17.761 | 0 | 3 | 0 | 35.761 | 36.16 | 35.127 | 35.409 | 21.412 | 24.494 | 10.573 | 0 | 0 | 58.26 | 55.375 | 48.104 | 19.809 | 0 | 0 | 54.572 | 33.481 | [5 empty] | 0 | 0.352 | 23 | 3.5175 | 3.2684 | 2.0785 | 1.875 | 1.3934 | 39.6127
02/24/09 | 17:47 | 0 | 17.743 | 0 | 4 | 0 | 35.698 | 36.167 | 34.593 | 34.923 | 21.01 | 24.479 | 10.583 | 0 | 0 | 58.29 | 55.405 | 48.158 | 19.867 | 0 | 0 | 54.555 | 33.464 | [5 empty] | 0 | 0.775 | 24 | 3.5146 | 3.2656 | 2.0784 | 1.875 | 1.3906 | 39.5668
02/24/09 | 17:48 | 0 | 17.743 | 1 | 4 | 0 | 35.158 | 35.909 | 34.311 | 34.404 | 20.189 | 24.501 | 10.558 | 1 | 0 | 58.267 | 55.405 | 48.135 | 19.867 | 0 | 0 | 54.555 | 33.464 | [5 empty] | 0 | 0.754 | 25 | 3.5219 | 3.2725 | 2.0787 | 1.875 | 1.3975 | 39.6815
02/24/09 | 17:49 | 0 | 17.71 | 0 | 4 | 0 | 34.61 | 35.313 | 33.998 | 34.093 | 19.737 | 24.423 | 10.475 | 0 | 0 | 58.238 | 55.351 | 48.128 | 19.835 | 0 | 0 | 54.502 | 33.433 | [5 empty] | 0 | 0.517 | 26 | 3.5461 | 3.2955 | 2.0797 | 1.875 | 1.4205 | 40.0589
02/24/09 | 17:50 | 0 | 17.718 | 0 | 3 | 0 | 34.287 | 34.852 | 33.771 | 33.959 | 19.596 | 24.406 | 10.435 | 0 | 0 | 58.247 | 55.358 | 48.065 | 19.842 | 0 | 0 | 54.488 | 33.443 | [5 empty] | 0 | 0.328 | 27 | 3.5577 | 3.3066 | 2.0802 | 1.875 | 1.4316 | 40.2389
02/24/09 | 17:51 | 0 | 17.685 | 0 | 4 | 0 | 33.998 | 34.538 | 33.457 | 33.739 | 27.628 | 24.349 | 10.352 | 0 | 0 | 58.217 | 55.351 | 48.058 | 19.809 | 0 | 0 | 54.434 | 33.481 | [5 empty] | 0 | 0.259 | 28 | 3.5819 | 3.3296 | 2.0811 | 1.875 | 1.4546 | 40.6088
02/24/09 | 17:52 | 1 | 17.71 | 0 | 4 | 0 | 44.573 | 34.845 | 33.199 | 33.527 | 33.199 | 24.325 | 10.377 | 0 | 0 | 58.167 | 55.323 | 48.079 | 19.835 | 0 | 0 | 54.429 | 33.457 | [5 empty] | 17.71 | 11.046 | 29 | 3.5746 | 3.3226 | 2.0809 | 1.875 | 1.4476 | 40.4979
02/24/09 | 17:53 | 0 | 17.71 | 0 | 4 | 0 | 47.276 | 45.623 | 32.938 | 33.244 | 33.737 | 24.254 | 10.352 | 1 | 0 | 58.121 | 55.279 | 47.941 | 19.809 | 0 | 0 | 54.383 | 33.385 | [5 empty] | 0 | 14.032 | 30 | 3.5819 | 3.3296 | 2.0811 | 1.875 | 1.4546 | 40.6088
02/24/09 | 17:54 | 0 | 17.66 | 0 | 3 | 1 | 47.894 | 47.572 | 32.728 | 32.938 | 34.091 | 24.205 | 10.352 | 2 | 0 | 58.101 | 55.256 | 47.917 | 19.809 | 0 | 0 | 54.362 | 33.385 | [5 empty] | 0 | 14.956 | 31 | 3.5819 | 3.3296 | 2.0811 | 1.875 | 1.4546 | 40.6088
02/24/09 | 17:55 | 0 | 17.66 | 0 | 4 | 0 | 48.422 | 48.146 | 32.563 | 32.656 | 34.349 | 24.205 | 10.352 | 2 | 0 | 58.078 | 55.256 | 47.917 | 19.809 | 0 | 0 | 54.362 | 33.409 | [5 empty] | 0 | 15.766 | 0 | 3.5819 | 3.3296 | 2.0811 | 1.875 | 1.4546 | 40.6088
02/24/09 | 17:56 | 1 | 17.66 | 0 | 3 | 0 | 48.765 | 48.674 | 32.634 | 32.586 | 34.677 | 24.205 | 10.45 | 1 | 0 | 58.078 | 55.279 | 47.894 | 19.835 | 0 | 0 | 54.338 | 33.433 | [5 empty] | 17.66 | 16.179 | 1 | 3.5534 | 3.3024 | 2.705 | 2.5 | 0.80244 | 22.5826
02/24/09 | 17:57 | 0 | 17.685 | 0 | 4 | 0 | 48.972 | 49.063 | 32.752 | 32.61 | 34.935 | 24.229 | 10.45 | 2 | 0 | 58.101 | 55.256 | 47.871 | 19.784 | 0 | 0 | 54.315 | 33.455 | [5 empty] | 0 | 16.362 | 2 | 3.5534 | 3.3024 | 2.705 | 2.5 | 0.80244 | 22.5826
02/24/09 | 17:58 | 0 | 17.66 | 1 | 3 | 0 | 49.201 | 49.316 | 32.893 | 32.797 | 35.641 | 24.205 | 10.45 | 1 | 0 | 58.078 | 55.279 | 47.894 | 19.835 | 0 | 0 | 54.362 | 33.433 | [5 empty] | 0 | 16.404 | 3 | 3.5534 | 3.3024 | 2.705 | 2.5 | 0.80244 | 22.5826
02/24/09 | 17:59 | 0 | 17.69 | 0 | 4 | 0 | 49.481 | 49.619 | 33.156 | 33.015 | 36.021 | 24.205 | 10.475 | 2 | 0 | 58.121 | 55.256 | 47.941 | 19.809 | 0 | 0 | 54.406 | 33.479 | [5 empty] | 0 | 16.466 | 4 | 3.5461 | 3.2955 | 2.7047 | 2.5 | 0.79552 | 22.4338
02/24/09 | 18:00 | 1 | 17.685 | 0 | 3 | 0 | 49.82 | 49.866 | 33.574 | 33.196 | 36.605 | 24.254 | 10.5 | 2 | 0 | 58.078 | 55.232 | 47.894 | 19.809 | 0 | 0 | 54.429 | 33.455 | [5 empty] | 17.685 | 16.624 | 5 | 3.5388 | 3.2886 | 2.7044 | 2.5 | 0.7886 | 22.2844
02/24/09 | 18:01 | 0 | 17.71 | 0 | 3 | 0 | 50.095 | 50.256 | 33.995 | 33.62 | 36.299 | 24.205 | 10.425 | 1 | 0 | 58.121 | 55.209 | 47.894 | 19.835 | 0 | 0 | 54.383 | 33.433 | [5 empty] | 0 | 16.475 | 6 | 3.5606 | 3.3094 | 2.7053 | 2.5 | 0.80936 | 22.7307
02/24/09 | 18:02 | 0 | 17.685 | 0 | 4 | 0 | 40.152 | 50.051 | 34.467 | 34.091 | 27.89 | 24.3 | 10.377 | 1 | 0 | 58.121 | 55.279 | 47.917 | 19.835 | 0 | 0 | 54.406 | 33.409 | [5 empty] | 0 | 6.061 | 7 | 3.5746 | 3.3226 | 2.7059 | 2.5 | 0.82265 | 23.0135
02/24/09 | 18:03 | 0 | 17.735 | 0 | 3 | 0 | 36.488 | 40.107 | 34.959 | 34.584 | 24.71 | 24.276 | 10.45 | 0 | 0 | 58.121 | 55.232 | 47.964 | 19.809 | 0 | 0 | 54.292 | 33.409 | [5 empty] | 0 | 1.904 | 8 | 3.5534 | 3.3024 | 2.705 | 2.5 | 0.80244 | 22.5826
02/24/09 | 18:04 | 0 | 17.71 | 0 | 4 | 0 | 35.758 | 36.839 | 35.194 | 34.983 | 22.832 | 24.349 | 10.402 | 0 | 0 | 58.144 | 55.256 | 48.009 | 19.809 | 0 | 0 | 54.268 | 33.433 | [5 empty] | 0 | 0.775 | 9 | 3.5673 | 3.3157 | 2.7056 | 2.5 | 0.81573 | 22.8665
02/24/09 | 18:05 | 0 | 17.652 | 0 | 3 | 0 | 35.61 | 36.244 | 35.376 | 35.211 | 21.378 | 24.318 | 10.344 | 0 | 0 | 58.091 | 55.179 | 47.978 | 19.777 | 0 | 0 | 54.238 | 33.402 | [5 empty] | 0 | 0.399 | 10 | 3.5842 | 3.3318 | 2.7062 | 2.5 | 0.83178 | 23.2067
02/24/09 | 18:06 | 0 | 17.685 | 0 | 4 | 0 | 35.689 | 36.064 | 34.983 | 35.407 | 20.006 | 24.398 | 10.377 | 0 | 0 | 58.101 | 55.232 | 48.055 | 19.784 | 0 | 0 | 54.245 | 33.479 | [5 empty] | 0 | 0.282 | 11 | 3.5746 | 3.3226 | 2.7059 | 2.5 | 0.82265 | 23.0135
02/24/09 | 18:07 | 0 | 17.71 | 0 | 4 | 0 | 35.593 | 36.112 | 34.536 | 34.866 | 19.018 | 24.374 | 10.352 | 1 | 0 | 58.101 | 55.186 | 47.985 | 19.809 | 0 | 0 | 54.268 | 33.479 | [5 empty] | 0 | 0.727 | 12 | 3.5819 | 3.3296 | 2.7061 | 2.5 | 0.82957 | 23.16
02/24/09 | 18:08 | 0 | 17.685 | 0 | 3 | 0 | 35.031 | 35.875 | 34.184 | 34.325 | 18.203 | 24.421 | 10.302 | 0 | 0 | 58.055 | 55.186 | 47.964 | 19.809 | 0 | 0 | 54.338 | 33.409 | [5 empty] | 0 | 0.706 | 13 | 3.5965 | 3.3434 | 2.7067 | 2.5 | 0.84341 | 23.451
02/24/09 | 18:09 | 0 | 17.703 | 0 | 4 | 0 | 34.553 | 35.234 | 33.988 | 34.06 | 17.358 | 24.413 | 10.369 | 0 | 0 | 58.071 | 55.155 | 47.978 | 19.802 | 0 | 0 | 54.285 | 33.402 | [5 empty] | 0 | 0.493 | 14 | 3.5769 | 3.3249 | 2.7059 | 2.5 | 0.82486 | 23.0605
02/24/09 | 18:10 | 0 | 17.71 | 1 | 4 | 0 | 34.232 | 34.749 | 33.737 | 33.878 | 16.971 | 24.421 | 10.377 | 0 | 0 | 58.055 | 55.141 | 47.985 | 19.809 | 0 | 0 | 54.268 | 33.361 | [5 empty] | 0 | 0.354 | 15 | 3.5746 | 3.3226 | 2.7059 | 2.5 | 0.82265 | 23.0135
02/24/09 | 18:11 | 0 | 17.652 | 0 | 4 | 0 | 33.964 | 34.412 | 33.448 | 33.613 | 27.353 | 24.269 | 10.246 | 0 | 0 | 57.98 | 55.132 | 47.91 | 19.777 | 0 | 0 | 54.194 | 33.354 | [5 empty] | 0 | 0.351 | 16 | 3.6128 | 3.3589 | 2.7074 | 2.5 | 0.85891 | 23.7742
02/24/09 | 18:12 | 0 | 17.678 | 0 | 3 | 0 | 44.837 | 35.304 | 33.189 | 33.424 | 31.786 | 24.244 | 10.344 | 0 | 0 | 57.98 | 55.111 | 47.91 | 19.777 | 0 | 0 | 54.17 | 33.33 | [5 empty] | 0 | 11.413 | 17 | 3.5842 | 3.3318 | 2.7062 | 2.5 | 0.83178 | 23.2067
02/24/09 | 18:13 | 0 | 17.685 | 0 | 4 | 0 | 47.32 | 45.761 | 32.893 | 33.196 | 32.274 | 24.229 | 10.352 | 2 | 0 | 57.989 | 55.162 | 47.917 | 19.809 | 0 | 0 | 54.224 | 33.314 | [5 empty] | 0 | 14.124 | 18 | 3.5819 | 3.3296 | 2.7061 | 2.5 | 0.82957 | 23.16
02/24/09 | 18:14 | 1 | 17.685 | 0 | 4 | 0 | 48.123 | 47.642 | 32.728 | 32.893 | 33.175 | 24.18 | 10.377 | 1 | 0 | 57.966 | 55.118 | 47.871 | 19.857 | 0 | 0 | 54.201 | 33.292 | [5 empty] | 17.685 | 15.23 | 19 | 3.5746 | 3.3226 | 2.7059 | 2.5 | 0.82265 | 23.0135
02/24/09 | 18:15 | 0 | 17.685 | 0 | 3 | 0 | 48.606 | 48.468 | 32.586 | 32.68 | 33.692 | 24.18 | 10.377 | 2 | 0 | 57.936 | 55.041 | 47.864 | 19.752 | 0 | 0 | 54.147 | 33.261 | [5 empty] | 0 | 15.926 | 20 | 3.5746 | 3.3226 | 2.7059 | 2.5 | 0.82265 | 23.0135
02/24/09 | 18:16 | 0 | 17.66 | 0 | 4 | 0 | 48.926 | 48.996 | 32.61 | 32.656 | 33.62 | 24.156 | 10.302 | 1 | 0 | 57.943 | 55.025 | 47.894 | 19.759 | 0 | 0 | 54.201 | 33.244 | [5 empty] | 0 | 16.27 | 21 | 3.5965 | 3.3434 | 2.7067 | 2.5 | 0.84341 | 23.451
02/24/09 | 18:17 | 1 | 17.685 | 0 | 3 | 0 | 49.11 | 49.201 | 32.752 | 32.634 | 34.653 | 24.18 | 10.204 | 2 | 0 | 57.943 | 55.095 | 47.826 | 19.809 | 0 | 0 | 54.201 | 33.268 | [5 empty] | 17.685 | 16.476 | 22 | 3.625 | 3.3705 | 2.7079 | 2.5 | 0.87053 | 24.0147
02/24/09 | 18:18 | 0 | 17.652 | 0 | 4 | 1 | 49.4 | 49.4 | 32.931 | 32.742 | 34.952 | 24.148 | 10.246 | 2 | 0 | 57.913 | 55.018 | 47.796 | 19.777 | 0 | 0 | 54.17 | 33.237 | [5 empty] | 0 | 16.658 | 23 | 3.6128 | 3.3589 | 2.7074 | 2.5 | 0.85891 | 23.7742
02/24/09 | 18:19 | 0 | 17.71 | 0 | 3 | 0 | 49.682 | 49.775 | 33.22 | 32.962 | 35.431 | 24.156 | 10.204 | 1 | 0 | 57.966 | 55.048 | 47.847 | 19.809 | 0 | 0 | 54.177 | 33.292 | [5 empty] | 0 | 16.72 | 0 | 3.625 | 3.3705 | 2.7079 | 2.5 | 0.87053 | 24.0147
02/24/09 | 18:20 | 0 | 17.635 | 1 | 3 | 0 | 49.981 | 50.142 | 33.503 | 33.268 | 35.971 | 24.229 | 10.254 | 2 | 0 | 57.943 | 55.048 | 47.826 | 19.784 | 0 | 0 | 54.201 | 33.314 | [5 empty] | 0 | 16.713 | 1 | 3.6104 | 3.3567 | 2.816 | 2.6087 | 0.748 | 20.7176
02/24/09 | 18:21 | 0 | 17.66 | 0 | 4 | 0 | 48.055 | 50.441 | 33.995 | 33.668 | 31.431 | 24.205 | 10.229 | 2 | 0 | 57.943 | 55.048 | 47.847 | 19.784 | 0 | 0 | 54.245 | 33.314 | [5 empty] | 0 | 14.387 | 2 | 3.6177 | 3.3636 | 2.8163 | 2.6087 | 0.75492 | 20.8672
02/24/09 | 18:22 | 0 | 17.66 | 0 | 3 | 0 | 38.251 | 47.091 | 34.514 | 34.091 | 26.012 | 24.229 | 10.229 | 0 | 0 | 57.966 | 55.071 | 47.826 | 19.784 | 0 | 0 | 54.201 | 33.314 | [5 empty] | 0 | 4.16 | 3 | 3.6177 | 3.3636 | 2.8163 | 2.6087 | 0.75492 | 20.8672
02/24/09 | 18:23 | 0 | 17.627 | 0 | 3 | 0 | 35.962 | 38.43 | 34.835 | 34.577 | 23.523 | 24.244 | 10.269 | 0 | 0 | 57.959 | 55.018 | 47.887 | 19.784 | 0 | 0 | 54.201 | 33.268 | [5 empty] | 0 | 1.385 | 4 | 3.6061 | 3.3525 | 2.8158 | 2.6087 | 0.74385 | 20.6276
02/24/09 | 18:24 | 0 | 17.685 | 0 | 4 | 0 | 35.572 | 36.392 | 35.194 | 34.959 | 21.218 | 24.3 | 10.279 | 0 | 0 | 57.989 | 55.048 | 47.894 | 19.809 | 0 | 0 | 54.201 | 33.292 | [5 empty] | 0 | 0.613 | 5 | 3.6032 | 3.3498 | 2.8157 | 2.6087 | 0.74108 | 20.5675
02/24/09 | 18:25 | 0 | 17.685 | 0 | 4 | 0 | 35.572 | 36.088 | 35.335 | 35.313 | 20.081 | 24.374 | 10.204 | 0 | 0 | 57.966 | 55.025 | 47.917 | 19.784 | 0 | 0 | 54.201 | 33.268 | [5 empty] | 0 | 0.259 | 6 | 3.625 | 3.3705 | 2.8166 | 2.6087 | 0.76184 | 21.0162
02/24/09 | 18:26 | 0 | 17.652 | 0 | 3 | 0 | 35.61 | 35.986 | 34.742 | 35.211 | 19.234 | 24.318 | 10.221 | 1 | 0 | 57.959 | 54.994 | 47.887 | 19.752 | 0 | 0 | 54.056 | 33.283 | [5 empty] | 0 | 0.399 | 7 | 3.62 | 3.3658 | 2.8164 | 2.6087 | 0.75713 | 20.915
02/24/09 | 18:27 | 0 | 17.685 | 0 | 4 | 0 | 35.431 | 36.017 | 34.302 | 34.632 | 18.698 | 24.349 | 10.204 | 0 | 0 | 57.943 | 55.004 | 47.871 | 19.784 | 0 | 0 | 54.063 | 33.292 | [5 empty] | 0 | 0.799 | 8 | 3.625 | 3.3705 | 2.8166 | 2.6087 | 0.76184 | 21.0162
02/24/09 | 18:28 | 0 | 17.685 | 0 | 4 | 0 | 34.794 | 35.665 | 33.974 | 34.136 | 17.512 | 24.374 | 10.229 | 0 | 0 | 57.943 | 55.025 | 47.894 | 19.784 | 0 | 0 | 54.063 | 33.268 | [5 empty] | 0 | 0.658 | 9 | 3.6177 | 3.3636 | 2.8163 | 2.6087 | 0.75492 | 20.8672
02/24/09 | 18:29 | 0 | 17.685 | 0 | 4 | 0 | 34.302 | 35.077 | 33.761 | 33.95 | 17.293 | 24.349 | 10.254 | 0 | 0 | 57.92 | 55.004 | 47.917 | 19.809 | 0 | 0 | 54.063 | 33.292 | [5 empty] | 0 | 0.352 | 10 | 3.6104 | 3.3567 | 2.816 | 2.6087 | 0.748 | 20.7176
02/24/09 | 18:30 | 0 | 17.685 | 0 | 3 | 0 | 34.043 | 34.56 | 33.574 | 33.737 | 16.501 | 24.325 | 10.254 | 0 | 0 | 57.92 | 55.004 | 47.894 | 19.784 | 0 | 0 | 53.993 | 33.338 | [5 empty] | 0 | 0.306 | 11 | 3.6104 | 3.3567 | 2.816 | 2.6087 | 0.748 | 20.7176
02/24/09 | 18:31 | 1 | 17.71 | 0 | 4 | 0 | 35.806 | 34.232 | 33.409 | 33.479 | 30.492 | 24.205 | 10.229 | 0 | 0 | 57.898 | 55.004 | 47.847 | 19.784 | 0 | 0 | 54.04 | 33.314 | [5 empty] | 17.71 | 2.327 | 12 | 3.6177 | 3.3636 | 2.8163 | 2.6087 | 0.75492 | 20.8672
02/24/09 | 18:32 | 0 | 17.652 | 1 | 4 | 0 | 46.214 | 39.277 | 33.108 | 33.273 | 31.845 | 24.136 | 10.234 | 1 | 0 | 57.834 | 54.938 | 47.852 | 19.789 | 0 | 0 | 54.021 | 33.273 | [5 empty] | 0 | 12.941 | 13 | 3.6163 | 3.3622 | 2.8162 | 2.6087 | 0.75353 | 20.8374
02/24/09 | 18:33 | 0 | 17.698 | 0 | 3 | 0 | 47.584 | 46.804 | 32.833 | 33.067 | 32.644 | 24.143 | 10.216 | 1 | 0 | 57.82 | 54.992 | 47.768 | 19.822 | 0 | 0 | 54.005 | 33.28 | [5 empty] | 0 | 14.517 | 14 | 3.6215 | 3.3672 | 2.8164 | 2.6087 | 0.75852 | 20.9448
02/24/09 | 18:34 | 0 | 17.673 | 0 | 4 | 0 | 48.09 | 47.882 | 32.622 | 32.809 | 33.232 | 24.121 | 10.191 | 2 | 0 | 57.797 | 54.922 | 47.721 | 19.772 | 0 | 0 | 53.937 | 33.256 | [5 empty] | 0 | 15.281 | 15 | 3.6288 | 3.3741 | 2.8167 | 2.6087 | 0.76544 | 21.0935
02/24/09 | 18:35 | 1 | 17.673 | 0 | 3 | 0 | 48.662 | 48.433 | 32.505 | 32.622 | 33.538 | 24.143 | 10.141 | 1 | 0 | 57.774 | 54.945 | 47.721 | 19.747 | 0 | 0 | 53.96 | 33.256 | [5 empty] | 17.673 | 16.04 | 16 | 3.6433 | 3.388 | 2.8173 | 2.6087 | 0.77928 | 21.389
02/24/09 | 18:36 | 0 | 17.673 | 0 | 4 | 0 | 48.914 | 48.984 | 32.598 | 32.505 | 34.031 | 24.097 | 10.093 | 2 | 0 | 57.797 | 54.922 | 47.721 | 19.797 | 0 | 0 | 53.937 | 33.256 | [5 empty] | 0 | 16.409 | 17 | 3.6573 | 3.4013 | 2.8179 | 2.6087 | 0.79256 | 21.6706
02/24/09 | 18:37 | 0 | 17.698 | 0 | 3 | 0 | 49.122 | 49.26 | 32.692 | 32.598 | 34.455 | 24.097 | 10.141 | 2 | 0 | 57.82 | 54.898 | 47.721 | 19.797 | 0 | 0 | 53.914 | 33.326 | [5 empty] | 0 | 16.524 | 18 | 3.6433 | 3.388 | 2.8173 | 2.6087 | 0.77928 | 21.389
02/24/09 | 18:38 | 0 | 17.673 | 0 | 4 | 0 | 49.374 | 49.533 | 32.905 | 32.785 | 34.923 | 24.097 | 10.141 | 1 | 0 | 57.843 | 54.854 | 47.721 | 19.747 | 0 | 0 | 53.89 | 33.326 | [5 empty] | 0 | 16.589 | 19 | 3.6433 | 3.388 | 2.8173 | 2.6087 | 0.77928 | 21.389
02/24/09 | 18:39 | 1 | 17.647 | 0 | 3 | 0 | 49.512 | 49.808 | 33.208 | 32.998 | 35.419 | 24.168 | 10.141 | 2 | 0 | 57.82 | 54.877 | 47.721 | 19.772 | 0 | 0 | 53.914 | 33.373 | [5 empty] | 17.647 | 16.514 | 20 | 3.6433 | 3.388 | 2.8173 | 2.6087 | 0.77928 | 21.389
02/24/09 | 18:40 | 0 | 17.64 | 0 | 3 | 0 | 49.939 | 49.915 | 33.577 | 33.225 | 36.069 | 24.065 | 10.108 | 1 | 0 | 57.813 | 54.824 | 47.67 | 19.714 | 0 | 0 | 53.86 | 33.318 | [5 empty] | 0 | 16.714 | 21 | 3.653 | 3.3971 | 2.8177 | 2.6087 | 0.78841 | 21.5828
02/24/09 | 18:41 | 0 | 17.64 | 0 | 4 | 1 | 50.214 | 50.42 | 34.024 | 33.649 | 36.679 | 24.136 | 10.035 | 2 | 0 | 57.79 | 54.868 | 47.691 | 19.764 | 0 | 0 | 53.86 | 33.273 | [5 empty] | 0 | 16.565 | 22 | 3.6742 | 3.4173 | 2.8186 | 2.6087 | 0.80862 | 22.0079
02/24/09 | 18:42 | 0 | 17.673 | 1 | 3 | 0 | 50.543 | 50.681 | 34.644 | 34.172 | 34.22 | 24.121 | 10.093 | 2 | 0 | 57.863 | 54.877 | 47.677 | 19.747 | 0 | 0 | 53.823 | 33.304 | [5 empty] | 0 | 16.371 | 0 | 3.6573 | 3.4013 | 2.8179 | 2.6087 | 0.79256 | 21.6706
02/24/09 | 18:43 | 0 | 17.647 | 0 | 4 | 0 | 40.305 | 50.291 | 35.019 | 34.644 | 26.674 | 24.168 | 10.017 | 0 | 0 | 57.82 | 54.807 | 47.677 | 19.772 | 0 | 0 | 53.846 | 33.256 | [5 empty] | 0 | 5.661 | 1 | 3.6794 | 3.4223 | 2.7101 | 2.5 | 0.92229 | 25.0661
02/24/09 | 18:44 | 0 | 17.698 | 0 | 3 | 0 | 36.969 | 40.401 | 35.371 | 35.043 | 23.808 | 24.242 | 9.995 | 1 | 0 | 57.863 | 54.854 | 47.745 | 19.797 | 0 | 0 | 53.823 | 33.256 | [5 empty] | 0 | 1.926 | 2 | 3.6859 | 3.4284 | 2.7104 | 2.5 | 0.92838 | 25.1877
02/24/09 | 18:45 | 0 | 17.673 | 0 | 3 | 0 | 36.194 | 37.416 | 35.584 | 35.347 | 23.013 | 24.242 | 10.017 | 0 | 0 | 57.863 | 54.831 | 47.791 | 19.772 | 0 | 0 | 53.846 | 33.256 | [5 empty] | 0 | 0.847 | 3 | 3.6794 | 3.4223 | 2.7101 | 2.5 | 0.92229 | 25.0661
02/24/09 | 18:46 | 0 | 17.673 | 0 | 4 | 0 | 36.029 | 36.686 | 35.653 | 35.605 | 21.542 | 24.217 | 9.995 | 0 | 0 | 57.863 | 54.854 | 47.815 | 19.747 | 0 | 0 | 53.846 | 33.232 | [5 empty] | 0 | 0.424 | 4 | 3.6859 | 3.4284 | 2.7104 | 2.5 | 0.92838 | 25.1877
02/24/09 | 18:47 | 0 | 17.615 | 0 | 4 | 0 | 36.021 | 36.445 | 35.27 | 35.646 | 20.475 | 24.232 | 9.985 | 0 | 0 | 57.813 | 54.824 | 47.815 | 19.797 | 0 | 0 | 53.914 | 33.256 | [5 empty] | 0 | 0.375 | 5 | 3.6888 | 3.4312 | 2.7105 | 2.5 | 0.93115 | 25.2429
02/24/09 | 18:48 | 0 | 17.615 | 0 | 3 | 0 | 35.88 | 36.397 | 34.751 | 35.081 | 19.37 | 24.232 | 10.01 | 0 | 0 | 57.856 | 54.8 | 47.805 | 19.739 | 0 | 0 | 53.86 | 33.201 | [5 empty] | 0 | 0.799 | 6 | 3.6815 | 3.4242 | 2.7102 | 2.5 | 0.92423 | 25.1048
02/24/09 | 18:49 | 0 | 17.622 | 0 | 4 | 0 | 35.301 | 36.218 | 34.407 | 34.62 | 18.389 | 24.288 | 9.97 | 0 | 0 | 57.82 | 54.877 | 47.815 | 19.797 | 0 | 0 | 53.89 | 33.184 | [5 empty] | 0 | 0.681 | 7 | 3.6931 | 3.4353 | 2.7107 | 2.5 | 0.9353 | 25.3255
02/24/09 | 18:50 | 0 | 17.622 | 0 | 4 | 0 | 34.761 | 35.584 | 34.172 | 34.29 | 17.429 | 24.242 | 9.995 | 0 | 0 | 57.82 | 54.854 | 47.815 | 19.747 | 0 | 0 | 53.823 | 33.208 | [5 empty] | 0 | 0.471 | 8 | 3.6859 | 3.4284 | 2.7104 | 2.5 | 0.92838 | 25.1877
02/24/09 | 18:51 | 0 | 17.647 | 0 | 4 | 0 | 34.431 | 35.043 | 33.89 | 34.125 | 17.6 | 24.264 | 9.97 | 0 | 0 | 57.82 | 54.831 | 47.791 | 19.722 | 0 | 0 | 53.846 | 33.232 | [5 empty] | 0 | 0.306 | 9 | 3.6931 | 3.4353 | 2.7107 | 2.5 | 0.9353 | 25.3255
02/24/09 | 18:52 | 0 | 17.673 | 0 | 3 | 0 | 34.22 | 34.665 | 33.656 | 33.845 | 28.528 | 24.242 | 9.97 | 0 | 0 | 57.774 | 54.831 | 47.768 | 19.797 | 0 | 0 | 53.799 | 33.256 | [5 empty] | 0 | 0.375 | 10 | 3.6931 | 3.4353 | 2.7107 | 2.5 | 0.9353 | 25.3255
02/24/09 | 18:53 | 1 | 17.673 | 1 | 4 | 0 | 45.268 | 35.911 | 33.397 | 33.632 | 32.575 | 24.193 | 9.945 | 1 | 0 | 57.751 | 54.831 | 47.721 | 19.822 | 0 | 0 | 53.823 | 33.232 | [5 empty] | 17.673 | 11.636 | 11 | 3.7004 | 3.4422 | 2.7109 | 2.5 | 0.94222 | 25.4627
02/24/09 | 18:54 | 0 | 17.647 | 0 | 4 | 0 | 47.7 | 46.186 | 33.139 | 33.373 | 32.809 | 24.121 | 9.847 | 1 | 0 | 57.731 | 54.807 | 47.721 | 19.797 | 0 | 0 | 53.799 | 33.232 | [5 empty] | 0 | 14.327 | 12 | 3.729 | 3.4694 | 2.7121 | 2.5 | 0.96935 | 25.9952
02/24/09 | 18:55 | 0 | 17.59 | 0 | 3 | 0 | 48.037 | 47.966 | 32.85 | 33.012 | 33.39 | 24.04 | 9.862 | 2 | 0 | 57.701 | 54.784 | 47.677 | 19.797 | 0 | 0 | 53.776 | 33.208 | [5 empty] | 0 | 15.025 | 13 | 3.7246 | 3.4652 | 2.7119 | 2.5 | 0.9652 | 25.9142
02/24/09 | 18:56 | 1 | 17.622 | 0 | 4 | 0 | 48.618 | 48.387 | 32.763 | 32.809 | 33.797 | 24.048 | 9.894 | 1 | 0 | 57.731 | 54.763 | 47.654 | 19.797 | 0 | 0 | 53.776 | 33.184 | [5 empty] | 17.622 | 15.809 | 14 | 3.7153 | 3.4563 | 2.7116 | 2.5 | 0.95634 | 25.7408
02/24/09 | 18:57 | 0 | 17.615 | 0 | 3 | 0 | 48.907 | 48.884 | 32.732 | 32.661 | 34 | 23.991 | 9.912 | 2 | 0 | 57.678 | 54.733 | 47.623 | 19.764 | 0 | 0 | 53.745 | 33.177 | [5 empty] | 0 | 16.246 | 15 | 3.71 | 3.4514 | 2.7113 | 2.5 | 0.95136 | 25.6429
02/24/09 | 18:58 | 0 | 17.615 | 0 | 4 | 0 | 49.091 | 49.206 | 32.943 | 32.732 | 34.751 | 24.04 | 9.862 | 1 | 0 | 57.678 | 54.709 | 47.647 | 19.789 | 0 | 0 | 53.722 | 33.201 | [5 empty] | 0 | 16.359 | 16 | 3.7246 | 3.4652 | 2.7119 | 2.5 | 0.9652 | 25.9142
02/24/09 | 18:59 | 0 | 17.647 | 0 | 3 | 0 | 49.465 | 49.512 | 33.139 | 32.905 | 35.184 | 24.048 | 9.869 | 2 | 0 | 57.708 | 54.716 | 47.63 | 19.797 | 0 | 0 | 53.708 | 33.163 | [5 empty] | 0 | 16.56 | 17 | 3.7225 | 3.4633 | 2.7118 | 2.5 | 0.96326 | 25.8764
02/24/09 | 19:00 | 1 | 17.647 | 0 | 4 | 0 | 49.787 | 49.855 | 33.373 | 33.139 | 35.842 | 24.097 | 9.97 | 2 | 0 | 57.731 | 54.74 | 47.63 | 19.797 | 0 | 0 | 53.776 | 33.208 | [5 empty] | 17.647 | 16.648 | 18 | 3.6931 | 3.4353 | 2.7107 | 2.5 | 0.9353 | 25.3255
02/24/09 | 19:01 | 0 | 17.64 | 0 | 3 | 0 | 49.848 | 50.123 | 33.718 | 33.366 | 36.186 | 24.112 | 9.912 | 1 | 0 | 57.701 | 54.733 | 47.623 | 19.764 | 0 | 0 | 53.792 | 33.153 | [5 empty] | 0 | 16.482 | 19 | 3.71 | 3.4514 | 2.7113 | 2.5 | 0.95136 | 25.6429
02/24/09 | 19:02 | 0 | 17.673 | 0 | 3 | 0 | 50.221 | 50.291 | 34.266 | 33.797 | 36.899 | 24.193 | 9.97 | 2 | 0 | 57.751 | 54.74 | 47.677 | 19.797 | 0 | 0 | 53.846 | 33.163 | [5 empty] | 0 | 16.424 | 20 | 3.6931 | 3.4353 | 2.7107 | 2.5 | 0.9353 | 25.3255
02/24/09 | 19:03 | 0 | 17.622 | 1 | 4 | 0 | 48.961 | 50.634 | 34.737 | 34.337 | 32.336 | 24.193 | 9.945 | 1 | 0 | 57.774 | 54.733 | 47.553 | 19.764 | 0 | 0 | 53.769 | 33.108 | [5 empty] | 0 | 14.624 | 21 | 3.7004 | 3.4422 | 2.7109 | 2.5 | 0.94222 | 25.4627
02/24/09 | 19:04 | 0 | 17.615 | 0 | 3 | 0 | 39.052 | 48.037 | 35.105 | 34.751 | 27.895 | 24.305 | 9.887 | 1 | 0 | 57.745 | 54.709 | 47.623 | 19.764 | 0 | 0 | 53.745 | 33.132 | [5 empty] | 0 | 4.301 | 22 | 3.7173 | 3.4583 | 2.7116 | 2.5 | 0.95828 | 25.7788
02/24/09 | 19:05 | 0 | 17.673 | 0 | 4 | 1 | 36.71 | 39.296 | 35.443 | 35.206 | 25.011 | 24.337 | 9.919 | 0 | 0 | 57.774 | 54.74 | 47.677 | 19.797 | 0 | 0 | 53.776 | 33.184 | [5 empty] | 0 | 1.504 | 23 | 3.708 | 3.4494 | 2.7113 | 2.5 | 0.94942 | 25.6047
02/24/09 | 19:06 | 0 | 17.615 | 0 | 3 | 0 | 36.186 | 37.103 | 35.622 | 35.411 | 23.028 | 24.354 | 9.887 | 0 | 0 | 57.722 | 54.733 | 47.67 | 19.739 | 0 | 0 | 53.745 | 33.177 | [5 empty] | 0 | 0.775 | 0 | 3.7173 | 3.4583 | 2.7116 | 2.5 | 0.95828 | 25.7788
02/24/09 | 19:07 | 0 | 17.673 | 0 | 4 | 0 | 36.076 | 36.686 | 35.701 | 35.77 | 21.23 | 24.433 | 9.919 | 0 | 0 | 57.751 | 54.74 | 47.654 | 19.822 | 0 | 0 | 53.729 | 33.163 | [5 empty] | 0 | 0.306 | 1 | 3.708 | 3.4494 | 2.0863 | 1.875 | 1.5744 | 42.4603
02/24/09 | 19:08 | 0 | 17.59 | 0 | 4 | 0 | 36.093 | 36.493 | 35.153 | 35.646 | 20.234 | 24.401 | 9.887 | 0 | 0 | 57.745 | 54.709 | 47.691 | 19.789 | 0 | 0 | 53.356 | 33.201 | [5 empty] | 0 | 0.447 | 2 | 3.7173 | 3.4583 | 2.0866 | 1.875 | 1.5833 | 42.5921
02/24/09 | 19:09 | 0 | 17.64 | 0 | 3 | 0 | 35.856 | 36.445 | 34.634 | 34.964 | 19.294 | 24.499 | 9.887 | 0 | 0 | 57.722 | 54.686 | 47.691 | 19.764 | 0 | 0 | 53.631 | 33.201 | [5 empty] | 0 | 0.892 | 3 | 3.7173 | 3.4583 | 2.0866 | 1.875 | 1.5833 | 42.5921
02/24/09 | 19:10 | 0 | 17.622 | 0 | 4 | 0 | 35.23 | 36.052 | 34.455 | 34.524 | 17.796 | 24.457 | 9.847 | 0 | 0 | 57.708 | 54.693 | 47.7 | 19.797 | 0 | 0 | 53.89 | 33.208 | [5 empty] | 0 | 0.706 | 4 | 3.729 | 3.4694 | 2.0871 | 1.875 | 1.5944 | 42.756
02/24/09 | 19:11 | 0 | 17.64 | 0 | 4 | 0 | 34.682 | 35.364 | 34.093 | 34.258 | 17.099 | 24.425 | 9.814 | 1 | 0 | 57.678 | 54.663 | 47.691 | 19.764 | 0 | 0 | 53.998 | 33.177 | [5 empty] | 0 | 0.424 | 5 | 3.7386 | 3.4785 | 2.0875 | 1.875 | 1.6035 | 42.8904
02/24/09 | 19:12 | 0 | 17.64 | 0 | 4 | 0 | 34.4 | 34.94 | 33.976 | 34.105 | 16.395 | 24.509 | 9.776 | 0 | 0 | 57.644 | 54.674 | 47.679 | 19.777 | 0 | 0 | 54.033 | 33.165 | [5 empty] | 0 | 0.295 | 6 | 3.7496 | 3.489 | 2.0879 | 1.875 | 1.614 | 43.0443
02/24/09 | 19:13 | 0 | 17.66 | 0 | 3 | 0 | 35.266 | 34.677 | 33.761 | 33.878 | 30.781 | 24.445 | 9.932 | 0 | 0 | 57.674 | 54.658 | 47.71 | 19.809 | 0 | 0 | 54.086 | 33.196 | [5 empty] | 0 | 1.388 | 7 | 3.7042 | 3.4458 | 2.0861 | 1.875 | 1.5708 | 42.4065
02/24/09 | 19:14 | 1 | 17.652 | 0 | 4 | 0 | 46.144 | 38.923 | 33.402 | 33.613 | 32.171 | 24.367 | 9.874 | 0 | 0 | 57.621 | 54.628 | 47.588 | 19.802 | 0 | 0 | 54.056 | 33.189 | [5 empty] | 17.652 | 12.531 | 8 | 3.7211 | 3.4619 | 2.0868 | 1.875 | 1.5869 | 42.6455
02/24/09 | 19:15 | 0 | 17.652 | 1 | 4 | 0 | 47.796 | 46.9 | 33.12 | 33.378 | 32.814 | 24.342 | 9.899 | 2 | 0 | 57.621 | 54.628 | 47.612 | 19.752 | 0 | 0 | 54.033 | 33.189 | [5 empty] | 0 | 14.418 | 9 | 3.7138 | 3.455 | 2.0865 | 1.875 | 1.58 | 42.5427
02/24/09 | 19:16 | 0 | 17.652 | 0 | 4 | 0 | 48.116 | 48.069 | 32.931 | 33.048 | 33.283 | 24.293 | 9.849 | 1 | 0 | 57.576 | 54.651 | 47.542 | 19.777 | 0 | 0 | 54.033 | 33.165 | [5 empty] | 0 | 15.068 | 10 | 3.7284 | 3.4688 | 2.0871 | 1.875 | 1.5938 | 42.7478
02/24/09 | 19:17 | 0 | 17.652 | 0 | 3 | 0 | 48.529 | 48.438 | 32.79 | 32.79 | 33.565 | 24.222 | 9.849 | 2 | 0 | 57.576 | 54.604 | 47.565 | 19.752 | 0 | 0 | 54.009 | 33.189 | [5 empty] | 0 | 15.739 | 11 | 3.7284 | 3.4688 | 2.0871 | 1.875 | 1.5938 | 42.7478
02/24/09 | 19:18 | 1 | 17.652 | 0 | 4 | 0 | 48.919 | 48.895 | 32.883 | 32.814 | 34.412 | 24.244 | 9.849 | 1 | 0 | 57.599 | 54.583 | 47.542 | 19.752 | 0 | 0 | 54.009 | 33.189 | [5 empty] | 17.652 | 16.105 | 12 | 3.7284 | 3.4688 | 2.0871 | 1.875 | 1.5938 | 42.7478
02/24/09 | 19:19 | 0 | 17.627 | 0 | 3 | 0 | 49.01 | 49.262 | 33.024 | 32.907 | 34.859 | 24.222 | 9.874 | 2 | 0 | 57.576 | 54.583 | 47.588 | 19.777 | 0 | 0 | 53.963 | 33.165 | [5 empty] | 0 | 16.103 | 13 | 3.7211 | 3.4619 | 2.0868 | 1.875 | 1.5869 | 42.6455
02/24/09 | 19:20 | 0 | 17.602 | 0 | 4 | 0 | 49.309 | 49.355 | 33.283 | 33.072 | 35.352 | 24.222 | 9.899 | 2 | 0 | 57.576 | 54.583 | 47.521 | 19.752 | 0 | 0 | 53.895 | 33.165 | [5 empty] | 0 | 16.237 | 14 | 3.7138 | 3.455 | 2.0865 | 1.875 | 1.58 | 42.5427
02/24/09 | 19:21 | 0 | 17.597 | 0 | 3 | 0 | 49.831 | 49.694 | 33.536 | 33.278 | 35.911 | 24.264 | 9.819 | 1 | 0 | 57.548 | 54.532 | 47.514 | 19.747 | 0 | 0 | 53.844 | 33.137 | [5 empty] | 0 | 16.553 | 15 | 3.7371 | 3.4771 | 2.0874 | 1.875 | 1.6021 | 42.8701
02/24/09 | 19:22 | 1 | 17.627 | 0 | 4 | 0 | 50.065 | 50.272 | 33.964 | 33.613 | 36.481 | 24.293 | 9.826 | 2 | 0 | 57.576 | 54.583 | 47.497 | 19.802 | 0 | 0 | 53.895 | 33.165 | [5 empty] | 17.627 | 16.452 | 16 | 3.7351 | 3.4752 | 2.0874 | 1.875 | 1.6002 | 42.8416
02/24/09 | 19:23 | 0 | 17.652 | 0 | 3 | 0 | 50.431 | 50.525 | 34.505 | 34.06 | 37.162 | 24.293 | 9.874 | 1 | 0 | 57.621 | 54.56 | 47.565 | 19.752 | 0 | 0 | 53.825 | 33.165 | [5 empty] | 0 | 16.371 | 17 | 3.7211 | 3.4619 | 2.0868 | 1.875 | 1.5869 | 42.6455
02/24/09 | 19:24 | 0 | 17.627 | 1 | 4 | 0 | 43.671 | 50.844 | 35.069 | 34.577 | 27.763 | 24.342 | 9.849 | 2 | 0 | 57.621 | 54.583 | 47.542 | 19.802 | 0 | 0 | 53.804 | 33.213 | [5 empty] | 0 | 9.094 | 18 | 3.7284 | 3.4688 | 2.0871 | 1.875 | 1.5938 | 42.7478
02/24/09 | 19:25 | 0 | 17.627 | 0 | 3 | 0 | 37.748 | 43.248 | 35.399 | 35.022 | 24.028 | 24.389 | 9.826 | 0 | 0 | 57.621 | 54.56 | 47.565 | 19.777 | 0 | 0 | 53.78 | 33.237 | [5 empty] | 0 | 2.726 | 19 | 3.7351 | 3.4752 | 2.0874 | 1.875 | 1.6002 | 42.8416
02/24/09 | 19:26 | 0 | 17.678 | 0 | 3 | 0 | 36.502 | 38.055 | 35.682 | 35.421 | 22.101 | 24.438 | 9.924 | 0 | 0 | 57.644 | 54.583 | 47.612 | 19.802 | 0 | 0 | 53.804 | 33.261 | [5 empty] | 0 | 1.081 | 20 | 3.7065 | 3.448 | 2.0862 | 1.875 | 1.573 | 42.4396
02/24/09 | 19:27 | 0 | 17.627 | 0 | 4 | 0 | 36.244 | 37.021 | 35.823 | 35.703 | 20.873 | 24.413 | 9.678 | 0 | 0 | 57.644 | 54.583 | 47.658 | 19.794 | 0 | 0 | 53.776 | 33.254 | [5 empty] | 0 | 0.541 | 21 | 3.7782 | 3.5161 | 2.0891 | 1.875 | 1.6411 | 43.4372
02/24/09 | 19:28 | 0 | 17.597 | 0 | 4 | 0 | 36.098 | 36.639 | 35.629 | 35.77 | 19.327 | 24.457 | 9.771 | 0 | 0 | 57.617 | 54.485 | 47.607 | 19.722 | 0 | 0 | 53.729 | 33.232 | [5 empty] | 0 | 0.328 | 22 | 3.7511 | 3.4904 | 2.088 | 1.875 | 1.6154 | 43.0645
02/24/09 | 19:29 | 0 | 17.622 | 0 | 3 | 0 | 36.098 | 36.497 | 34.993 | 35.416 | 18.241 | 24.457 | 9.819 | 0 | 0 | 57.617 | 54.509 | 47.584 | 19.747 | 0 | 0 | 53.706 | 33.232 | [5 empty] | 0 | 0.682 | 23 | 3.7371 | 3.4771 | 2.0874 | 1.875 | 1.6021 | 42.8701
02/24/09 | 19:30 | 0 | 17.622 | 0 | 4 | 0 | 35.629 | 36.404 | 34.572 | 34.758 | 17.622 | 24.479 | 9.869 | 1 | 0 | 57.594 | 54.509 | 47.607 | 19.747 | 0 | 0 | 53.682 | 33.208 | [5 empty] | 0 | 0.871 | 24 | 3.7225 | 3.4633 | 2.0868 | 1.875 | 1.5883 | 42.666
02/24/09 | 19:31 | 0 | 17.678 | 0 | 4 | 0 | 35.022 | 35.844 | 34.364 | 34.412 | 16.913 | 24.509 | 9.874 | 0 | 0 | 57.599 | 54.537 | 47.612 | 19.802 | 0 | 0 | 53.71 | 33.261 | [5 empty] | 0 | 0.61 | 25 | 3.7211 | 3.4619 | 2.0868 | 1.875 | 1.5869 | 42.6455
02/24/09 | 19:32 | 0 | 17.577 | 0 | 4 | 0 | 34.505 | 35.163 | 34.06 | 34.129 | 16.446 | 24.425 | 9.764 | 0 | 0 | 57.496 | 54.455 | 47.53 | 19.689 | 0 | 0 | 53.605 | 33.106 | [5 empty] | 0 | 0.376 | 26 | 3.7531 | 3.4923 | 2.0881 | 1.875 | 1.6173 | 43.0928
02/24/09 | 19:33 | 0 | 17.529 | 0 | 4 | 0 | 34.199 | 34.694 | 33.775 | 33.916 | 16.124 | 24.364 | 9.701 | 0 | 0 | 57.441 | 54.467 | 47.472 | 19.676 | 0 | 0 | 53.549 | 33.094 | [5 empty] | 0 | 0.283 | 27 | 3.7715 | 3.5098 | 2.0888 | 1.875 | 1.6348 | 43.3455
02/24/09 | 19:34 | 0 | 17.554 | 0 | 3 | 0 | 42.566 | 34.433 | 33.541 | 33.706 | 31.495 | 24.244 | 9.751 | 0 | 0 | 57.441 | 54.42 | 47.472 | 19.654 | 0 | 0 | 53.526 | 33.118 | [5 empty] | 0 | 8.86 | 28 | 3.7569 | 3.4959 | 2.0882 | 1.875 | 1.6209 | 43.1451
02/24/09 | 19:35 | 1 | 17.529 | 0 | 4 | 0 | 47.175 | 44.209 | 33.189 | 33.448 | 32.267 | 24.148 | 9.751 | 1 | 0 | 57.418 | 54.397 | 47.448 | 19.654 | 0 | 0 | 53.526 | 33.141 | [5 empty] | 17.529 | 13.727 | 29 | 3.7569 | 3.4959 | 2.0882 | 1.875 | 1.6209 | 43.1451
02/24/09 | 19:36 | 0 | 17.522 | 1 | 4 | 0 | 47.808 | 47.535 | 32.945 | 33.062 | 32.9 | 24.116 | 9.718 | 2 | 0 | 57.366 | 54.366 | 47.374 | 19.644 | 0 | 0 | 53.496 | 33.11 | [5 empty] | 0 | 14.746 | 30 | 3.7665 | 3.5051 | 2.0886 | 1.875 | 1.6301 | 43.2776
02/24/09 | 19:37 | 0 | 17.554 | 0 | 4 | 1 | 48.366 | 48.093 | 32.79 | 32.859 | 33.354 | 24.099 | 9.726 | 1 | 0 | 57.395 | 54.373 | 47.381 | 19.654 | 0 | 0 | 53.526 | 33.141 | [5 empty] | 0 | 15.507 | 31 | 3.7642 | 3.5028 | 2.0885 | 1.875 | 1.6278 | 43.2455
02/24/09 | 19:38 | 0 | 17.577 | 0 | 3 | 0 | 48.664 | 48.688 | 32.766 | 32.694 | 33.658 | 24.099 | 9.751 | 2 | 0 | 57.373 | 54.352 | 47.381 | 19.654 | 0 | 0 | 53.503 | 33.141 | [5 empty] | 0 | 15.97 | 0 | 3.7569 | 3.4959 | 2.0882 | 1.875 | 1.6209 | 43.1451
02/24/09 | 19:39 | 1 | 17.577 | 0 | 3 | 0 | 48.893 | 49.01 | 32.907 | 32.742 | 34.292 | 24.053 | 9.653 | 1 | 0 | 57.373 | 54.329 | 47.381 | 19.628 | 0 | 0 | 53.435 | 33.118 | [5 empty] | 17.577 | 16.151 | 1 | 3.7854 | 3.523 | 2.8231 | 2.6087 | 0.91435 | 24.1545
02/24/09 | 19:40 | 0 | 17.577 | 0 | 4 | 0 | 49.031 | 49.239 | 33.072 | 32.859 | 34.974 | 24.053 | 9.726 | 2 | 0 | 57.418 | 54.397 | 47.381 | 19.654 | 0 | 0 | 53.435 | 33.118 | [5 empty] | 0 | 16.172 | 2 | 3.7642 | 3.5028 | 2.8222 | 2.6087 | 0.89415 | 23.7541
02/24/09 | 19:41 | 0 | 17.554 | 0 | 3 | 0 | 49.353 | 49.4 | 33.33 | 33.072 | 35.514 | 24.028 | 9.726 | 2 | 0 | 57.373 | 54.397 | 47.357 | 19.676 | 0 | 0 | 53.388 | 33.094 | [5 empty] | 0 | 16.281 | 3 | 3.7642 | 3.5028 | 2.8222 | 2.6087 | 0.89415 | 23.7541
02/24/09 | 19:42 | 0 | 17.554 | 0 | 4 | 0 | 49.444 | 49.696 | 33.706 | 33.306 | 35.938 | 24.053 | 9.726 | 1 | 0 | 57.395 | 54.373 | 47.29 | 19.676 | 0 | 0 | 53.388 | 33.072 | [5 empty] | 0 | 16.138 | 4 | 3.7642 | 3.5028 | 2.8222 | 2.6087 | 0.89415 | 23.7541
02/24/09 | 19:43 | 1 | 17.577 | 0 | 3 | 0 | 49.834 | 49.88 | 34.199 | 33.754 | 36.478 | 24.028 | 9.726 | 2 | 0 | 57.418 | 54.352 | 47.357 | 19.676 | 0 | 0 | 53.388 | 33.094 | [5 empty] | 17.577 | 16.08 | 5 | 3.7642 | 3.5028 | 2.8222 | 2.6087 | 0.89415 | 23.7541
02/24/09 | 19:44 | 0 | 17.577 | 0 | 4 | 0 | 50.223 | 50.27 | 34.739 | 34.247 | 37.112 | 24.173 | 9.726 | 1 | 0 | 57.418 | 54.329 | 47.313 | 19.676 | 0 | 0 | 53.388 | 33.094 | [5 empty] | 0 | 15.976 | 6 | 3.7642 | 3.5028 | 2.8222 | 2.6087 | 0.89415 | 23.7541
02/24/09 | 19:45 | 0 | 17.522 | 1 | 3 | 0 | 50.721 | 50.653 | 35.155 | 34.756 | 38.021 | 24.212 | 9.693 | 2 | 0 | 57.389 | 54.299 | 47.304 | 19.669 | 0 | 0 | 53.381 | 33.062 | [5 empty] | 0 | 15.965 | 7 | 3.7738 | 3.512 | 2.8226 | 2.6087 | 0.90328 | 23.9356
02/24/09 | 19:46 | 0 | 17.554 | 0 | 4 | 0 | 42.566 | 51.187 | 35.493 | 35.139 | 29.158 | 24.293 | 9.726 | 1 | 0 | 57.418 | 54.329 | 47.313 | 19.676 | 0 | 0 | 53.388 | 33.118 | [5 empty] | 0 | 7.427 | 8 | 3.7642 | 3.5028 | 2.8222 | 2.6087 | 0.89415 | 23.7541
02/24/09 | 19:47 | 0 | 17.544 | 0 | 3 | 0 | 37.858 | 42.276 | 35.696 | 35.414 | 25.151 | 24.332 | 9.62 | 0 | 0 | 57.389 | 54.299 | 47.327 | 19.644 | 0 | 0 | 53.335 | 33.086 | [5 empty] | 0 | 2.444 | 9 | 3.7951 | 3.5322 | 2.8235 | 2.6087 | 0.92349 | 24.334
02/24/09 | 19:48 | 0 | 17.554 | 0 | 4 | 0 | 36.784 | 38.193 | 35.914 | 35.727 | 24.053 | 24.389 | 9.726 | 0 | 0 | 57.441 | 54.329 | 47.381 | 19.676 | 0 | 0 | 53.342 | 33.118 | [5 empty] | 0 | 1.057 | 10 | 3.7642 | 3.5028 | 2.8222 | 2.6087 | 0.89415 | 23.7541
02/24/09 | 19:49 | 0 | 17.471 | 0 | 3 | 0 | 36.447 | 37.246 | 36.096 | 35.93 | 21.973 | 24.381 | 9.645 | 1 | 0 | 57.389 | 54.299 | 47.374 | 19.644 | 0 | 0 | 53.358 | 33.086 | [5 empty] | 0 | 0.517 | 11 | 3.7878 | 3.5253 | 2.8232 | 2.6087 | 0.91657 | 24.1981
02/24/09 | 19:50 | 0 | 17.504 | 0 | 4 | 0 | 36.43 | 36.995 | 35.797 | 36.127 | 20.583 | 24.364 | 9.726 | 0 | 0 | 57.418 | 54.259 | 47.495 | 19.654 | 0 | 0 | 53.342 | 33.072 | [5 empty] | 0 | 0.303 | 12 | 3.7642 | 3.5028 | 2.8222 | 2.6087 | 0.89415 | 23.7541
02/24/09 | 19:51 | 0 | 17.504 | 0 | 4 | 0 | 36.313 | 36.854 | 35.211 | 35.61 | 20.146 | 24.389 | 9.701 | 0 | 0 | 57.418 | 54.236 | 47.381 | 19.628 | 0 | 0 | 53.251 | 33.072 | [5 empty] | 0 | 0.703 | 13 | 3.7715 | 3.5098 | 2.8225 | 2.6087 | 0.90107 | 23.8917
02/24/09 | 19:52 | 0 | 17.529 | 0 | 4 | 0 | 35.82 | 36.55 | 34.787 | 34.952 | 18.666 | 24.318 | 9.701 | 0 | 0 | 57.4 | 54.331 | 47.453 | 19.701 | 0 | 0 | 53.209 | 33.048 | [5 empty] | 0 | 0.868 | 14 | 3.7715 | 3.5098 | 2.8225 | 2.6087 | 0.90107 | 23.8917
02/24/09 | 19:53 | 0 | 17.557 | 0 | 3 | 0 | 35.215 | 36.036 | 34.486 | 34.675 | 17.753 | 24.295 | 9.779 | 0 | 0 | 57.425 | 54.334 | 47.502 | 19.729 | 0 | 0 | 53.211 | 33.053 | [5 empty] | 0 | 0.54 | 15 | 3.7488 | 3.4882 | 2.8216 | 2.6087 | 0.87948 | 23.4605
02/24/09 | 19:54 | 0 | 17.524 | 0 | 4 | 0 | 34.782 | 35.419 | 34.22 | 34.361 | 16.365 | 24.264 | 9.696 | 0 | 0 | 57.395 | 54.282 | 47.448 | 19.649 | 0 | 0 | 53.157 | 32.974 | [5 empty] | 0 | 0.421 | 16 | 3.7729 | 3.5111 | 2.8226 | 2.6087 | 0.90245 | 23.9192
02/24/09 | 19:55 | 0 | 17.557 | 0 | 4 | 0 | 34.534 | 35.12 | 33.993 | 34.227 | 16.742 | 24.295 | 9.703 | 0 | 0 | 57.357 | 54.219 | 47.502 | 19.656 | 0 | 0 | 53.164 | 32.981 | [5 empty] | 0 | 0.307 | 17 | 3.7709 | 3.5092 | 2.8225 | 2.6087 | 0.90051 | 23.8807
02/24/09 | 19:56 | 0 | 17.532 | 0 | 4 | 0 | 42.406 | 34.813 | 33.756 | 33.921 | 31.958 | 24.295 | 9.753 | 0 | 0 | 57.357 | 54.243 | 47.432 | 19.681 | 0 | 0 | 53.164 | 33.029 | [5 empty] | 0 | 8.485 | 18 | 3.7563 | 3.4954 | 2.8219 | 2.6087 | 0.88667 | 23.6048
02/24/09 | 19:57 | 1 | 17.524 | 1 | 4 | 0 | 47.035 | 44.066 | 33.397 | 33.632 | 32.622 | 24.362 | 9.696 | 1 | 0 | 57.284 | 54.259 | 47.311 | 19.671 | 0 | 0 | 53.181 | 32.998 | [5 empty] | 17.524 | 13.403 | 19 | 3.7729 | 3.5111 | 2.8226 | 2.6087 | 0.90245 | 23.9192
02/24/09 | 19:58 | 0 | 17.582 | 0 | 3 | 0 | 47.983 | 47.546 | 33.122 | 33.335 | 33.053 | 24.465 | 9.728 | 2 | 0 | 57.268 | 54.289 | 47.341 | 19.656 | 0 | 0 | 53.211 | 33.029 | [5 empty] | 0 | 14.648 | 20 | 3.7636 | 3.5023 | 2.8222 | 2.6087 | 0.89359 | 23.743
02/24/09 | 19:59 | 0 | 17.549 | 0 | 4 | 0 | 48.41 | 48.296 | 32.926 | 33.067 | 33.421 | 24.528 | 9.746 | 1 | 0 | 57.261 | 54.212 | 47.264 | 19.649 | 0 | 0 | 53.181 | 32.998 | [5 empty] | 0 | 15.343 | 21 | 3.7584 | 3.4973 | 2.822 | 2.6087 | 0.88861 | 23.6436
02/24/09 | 20:00 | 0 | 17.524 | 0 | 4 | 1 | 48.916 | 48.755 | 32.902 | 32.902 | 33.821 | 24.722 | 9.721 | 2 | 0 | 57.238 | 54.212 | 47.287 | 19.671 | 0 | 0 | 53.181 | 32.998 | [5 empty] | 0 | 16.014 | 22 | 3.7656 | 3.5042 | 2.8223 | 2.6087 | 0.89553 | 23.7816
02/24/09 | 20:01 | 1 | 17.549 | 0 | 3 | 0 | 49.098 | 49.19 | 33.091 | 32.902 | 34.29 | 24.842 | 9.771 | 2 | 0 | 57.261 | 54.166 | 47.217 | 19.671 | 0 | 0 | 53.204 | 33.022 | [5 empty] | 17.549 | 16.196 | 0 | 3.7511 | 3.4904 | 2.8217 | 2.6087 | 0.88169 | 23.505
02/24/09 | 20:02 | 0 | 17.572 | 0 | 3 | 0 | 49.442 | 49.421 | 33.28 | 33.091 | 35.089 | 24.987 | 9.696 | 1 | 0 | 57.261 | 54.189 | 47.241 | 19.696 | 0 | 0 | 53.204 | 33.043 | [5 empty] | 0 | 16.351 | 1 | 3.7729 | 3.5111 | 2.8226 | 2.6087 | 0.90245 | 23.9192
02/24/09 | 20:03 | 0 | 17.572 | 0 | 4 | 0 | 49.673 | 49.81 | 33.538 | 33.256 | 35.301 | 25.107 | 9.721 | 2 | 0 | 57.238 | 54.166 | 47.217 | 19.671 | 0 | 0 | 53.181 | 33.022 | [5 empty] | 0 | 16.417 | 2 | 3.7656 | 3.5042 | 2.8223 | 2.6087 | 0.89553 | 23.7816
02/24/09 | 20:04 | 0 | 17.557 | 0 | 3 | 0 | 49.978 | 50.116 | 33.897 | 33.594 | 36.06 | 25.259 | 9.753 | 1 | 0 | 57.291 | 54.175 | 47.271 | 19.704 | 0 | 0 | 53.164 | 33.053 | [5 empty] | 0 | 16.384 | 3 | 3.7563 | 3.4954 | 2.8219 | 2.6087 | 0.88667 | 23.6048
02/24/09 | 20:05 | 1 | 17.549 | 0 | 4 | 0 | 50.223 | 50.382 | 34.314 | 33.938 | 36.641 | 25.325 | 9.746 | 2 | 0 | 57.261 | 54.145 | 47.241 | 19.671 | 0 | 0 | 53.09 | 33.022 | [5 empty] | 17.549 | 16.285 | 4 | 3.7584 | 3.4973 | 2.822 | 2.6087 | 0.88861 | 23.6436
02/24/09 | 20:06 | 0 | 17.572 | 1 | 3 | 0 | 50.567 | 50.658 | 34.806 | 34.407 | 37.299 | 25.421 | 9.721 | 1 | 0 | 57.261 | 54.145 | 47.196 | 19.671 | 0 | 0 | 53.043 | 33.022 | [5 empty] | 0 | 16.16 | 5 | 3.7656 | 3.5042 | 2.8223 | 2.6087 | 0.89553 | 23.7816
02/24/09 | 20:07 | 0 | 17.582 | 0 | 4 | 0 | 49.885 | 51.054 | 35.309 | 34.909 | 32.392 | 25.453 | 9.779 | 2 | 0 | 57.334 | 54.128 | 47.248 | 19.681 | 0 | 0 | 53.097 | 33.005 | [5 empty] | 0 | 14.976 | 6 | 3.7488 | 3.4882 | 2.8216 | 2.6087 | 0.87948 | 23.4605
02/24/09 | 20:08 | 0 | 17.572 | 0 | 3 | 0 | 39.813 | 48.732 | 35.605 | 35.277 | 26.144 | 25.396 | 9.746 | 0 | 0 | 57.304 | 54.145 | 47.241 | 19.671 | 0 | 0 | 53.02 | 33.022 | [5 empty] | 0 | 4.536 | 7 | 3.7584 | 3.4973 | 2.822 | 2.6087 | 0.88861 | 23.6436
02/24/09 | 20:09 | 0 | 17.549 | 0 | 4 | 0 | 37.275 | 39.884 | 35.842 | 35.605 | 23.783 | 25.301 | 9.746 | 1 | 0 | 57.304 | 54.098 | 47.355 | 19.649 | 0 | 0 | 53.043 | 32.998 | [5 empty] | 0 | 1.67 | 8 | 3.7584 | 3.4973 | 2.822 | 2.6087 | 0.88861 | 23.6436
02/24/09 | 20:10 | 0 | 17.524 | 0 | 3 | 0 | 36.641 | 37.722 | 36.052 | 35.842 | 21.88 | 25.347 | 9.696 | 0 | 0 | 57.304 | 54.145 | 47.287 | 19.649 | 0 | 0 | 53.02 | 33.022 | [5 empty] | 0 | 0.799 | 9 | 3.7729 | 3.5111 | 2.8226 | 2.6087 | 0.90245 | 23.9192
02/24/09 | 20:11 | 0 | 17.549 | 0 | 4 | 0 | 36.476 | 37.11 | 36.052 | 36.076 | 20.434 | 25.421 | 9.721 | 0 | 0 | 57.284 | 54.121 | 47.334 | 19.671 | 0 | 0 | 52.996 | 33.022 | [5 empty] | 0 | 0.4 | 10 | 3.7656 | 3.5042 | 2.8223 | 2.6087 | 0.89553 | 23.7816
02/24/09 | 20:12 | 0 | 17.549 | 0 | 4 | 0 | 36.476 | 36.899 | 35.5 | 35.993 | 19.611 | 25.313 | 9.683 | 0 | 0 | 57.313 | 54.131 | 47.367 | 19.636 | 0 | 0 | 52.985 | 33.031 | [5 empty] | 0 | 0.483 | 11 | 3.7767 | 3.5147 | 2.8227 | 2.6087 | 0.90605 | 23.9905
02/24/09 | 20:13 | 0 | 17.547 | 0 | 3 | 0 | 36.17 | 36.827 | 34.947 | 35.299 | 19.204 | 25.227 | 9.623 | 0 | 0 | 57.302 | 54.096 | 47.332 | 19.649 | 0 | 0 | 52.926 | 33.019 | [5 empty] | 0 | 0.871 | 12 | 3.7942 | 3.5314 | 2.8234 | 2.6087 | 0.92266 | 24.3177
02/24/09 | 20:14 | 0 | 17.572 | 0 | 4 | 0 | 35.533 | 36.428 | 34.593 | 34.734 | 17.821 | 25.276 | 9.648 | 0 | 0 | 57.281 | 54.072 | 47.355 | 19.649 | 0 | 0 | 52.926 | 33.019 | [5 empty] | 0 | 0.799 | 13 | 3.7869 | 3.5244 | 2.8231 | 2.6087 | 0.91574 | 24.1817
02/24/09 | 20:15 | 0 | 17.547 | 0 | 3 | 0 | 34.993 | 35.698 | 34.431 | 34.455 | 16.514 | 25.276 | 9.696 | 0 | 0 | 57.281 | 54.096 | 47.241 | 19.649 | 0 | 0 | 52.88 | 32.996 | [5 empty] | 0 | 0.538 | 14 | 3.7729 | 3.5111 | 2.8226 | 2.6087 | 0.90245 | 23.9192
02/24/09 | 20:16 | 0 | 17.547 | 0 | 4 | 0 | 34.689 | 35.23 | 34.218 | 34.407 | 16.39 | 25.276 | 9.648 | 0 | 0 | 57.213 | 54.072 | 47.308 | 19.671 | 0 | 0 | 52.903 | 32.95 | [5 empty] | 0 | 0.282 | 15 | 3.7869 | 3.5244 | 2.8231 | 2.6087 | 0.91574 | 24.1817
02/24/09 | 20:17 | 0 | 17.572 | 0 | 4 | 0 | 35.629 | 34.923 | 34.053 | 34.194 | 31.249 | 25.178 | 9.671 | 0 | 0 | 57.19 | 54.096 | 47.262 | 19.671 | 0 | 0 | 52.926 | 32.974 | [5 empty] | 0 | 1.435 | 16 | 3.7802 | 3.5181 | 2.8229 | 2.6087 | 0.90937 | 24.0561
02/24/09 | 20:18 | 1 | 17.547 | 1 | 3 | 0 | 47.01 | 38.708 | 33.725 | 33.959 | 32.761 | 25.058 | 9.671 | 1 | 0 | 57.167 | 54.119 | 47.217 | 19.696 | 0 | 0 | 52.903 | 32.974 | [5 empty] | 17.547 | 13.051 | 17 | 3.7802 | 3.5181 | 2.8229 | 2.6087 | 0.90937 | 24.0561
02/24/09 | 20:19 | 0 | 17.602 | 0 | 4 | 0 | 48.667 | 47.588 | 33.448 | 33.682 | 33.165 | 24.943 | 9.751 | 1 | 0 | 57.217 | 54.1 | 47.222 | 19.727 | 0 | 0 | 52.84 | 33.003 | [5 empty] | 0 | 14.985 | 18 | 3.7569 | 3.4959 | 2.8219 | 2.6087 | 0.88723 | 23.6159
02/24/09 | 20:20 | 0 | 17.547 | 0 | 3 | 0 | 49.281 | 48.844 | 33.208 | 33.326 | 33.373 | 24.842 | 9.696 | 2 | 0 | 57.167 | 54.051 | 47.194 | 19.671 | 0 | 0 | 52.789 | 32.95 | [5 empty] | 0 | 15.955 | 19 | 3.7729 | 3.5111 | 2.8226 | 2.6087 | 0.90245 | 23.9192
02/24/09 | 20:21 | 0 | 17.524 | 0 | 4 | 0 | 49.946 | 49.509 | 32.996 | 33.115 | 34.172 | 24.769 | 9.671 | 2 | 0 | 57.147 | 54.005 | 47.217 | 19.649 | 0 | 0 | 52.812 | 32.95 | [5 empty] | 0 | 16.831 | 20 | 3.7802 | 3.5181 | 2.8229 | 2.6087 | 0.90937 | 24.0561
02/24/09 | 20:22 | 1 | 17.547 | 0 | 3 | 0 | 50.564 | 50.174 | 33.067 | 32.974 | 34.9 | 24.793 | 9.648 | 1 | 0 | 57.147 | 54.028 | 47.147 | 19.696 | 0 | 0 | 52.789 | 32.996 | [5 empty] | 17.547 | 17.59 | 21 | 3.7869 | 3.5244 | 2.8231 | 2.6087 | 0.91574 | 24.1817
02/24/09 | 20:23 | 0 | 17.577 | 0 | 3 | 1 | 50.914 | 50.938 | 33.165 | 33.144 | 35.211 | 24.798 | 9.653 | 2 | 0 | 57.174 | 54.033 | 47.269 | 19.701 | 0 | 0 | 52.863 | 33.003 | [5 empty] | 0 | 17.77 | 22 | 3.7854 | 3.523 | 2.8231 | 2.6087 | 0.91435 | 24.1545
02/24/09 | 20:24 | 0 | 17.547 | 0 | 3 | 0 | 51.068 | 51.206 | 33.326 | 33.184 | 35.794 | 24.793 | 9.598 | 1 | 0 | 57.124 | 54.028 | 47.147 | 19.696 | 0 | 0 | 52.835 | 32.996 | [5 empty] | 0 | 17.884 | 0 | 3.8015 | 3.5383 | 2.8237 | 2.6087 | 0.92958 | 24.4532
02/24/09 | 20:25 | 0 | 17.474 | 0 | 3 | 0 | 41.903 | 51.528 | 33.443 | 33.395 | 26.48 | 24.769 | 9.522 | 1 | 0 | 57.124 | 53.935 | 47.217 | 19.649 | 0 | 0 | 52.903 | 32.926 | [5 empty] | 0 | 8.508 | 1 | 3.8236 | 3.5593 | 2.7159 | 2.5 | 1.0593 | 27.7046
02/24/09 | 20:26 | 0 | 17.524 | 0 | 4 | 0 | 36.332 | 42.351 | 33.866 | 33.536 | 22.481 | 24.747 | 9.623 | 1 | 0 | 57.147 | 53.981 | 47.147 | 19.649 | 0 | 0 | 52.812 | 32.974 | [5 empty] | 0 | 2.796 | 2 | 3.7942 | 3.5314 | 2.7147 | 2.5 | 1.0314 | 27.1825
02/24/09 | 20:27 | 0 | 17.524 | 0 | 3 | 0 | 35.017 | 36.873 | 34.359 | 33.842 | 21.638 | 24.747 | 9.598 | 0 | 0 | 57.167 | 53.981 | 47.194 | 19.649 | 0 | 0 | 52.835 | 32.974 | [5 empty] | 0 | 1.175 | 3 | 3.8015 | 3.5383 | 2.715 | 2.5 | 1.0383 | 27.3125
02/24/09 | 20:28 | 0 | 17.449 | 0 | 3 | 0 | 34.734 | 35.581 | 34.782 | 34.455 | 19.92 | 24.818 | 9.572 | 0 | 0 | 57.147 | 53.935 | 47.217 | 19.649 | 0 | 0 | 52.812 | 32.974 | [5 empty] | 0 | 0.279 | 4 | 3.809 | 3.5455 | 2.7154 | 2.5 | 1.0455 | 27.4471
02/24/09 | 20:29 | 0 | 17.474 | 1 | 4 | 0 | 34.923 | 35.323 | 34.876 | 34.947 | 19.251 | 24.818 | 9.598 | 0 | 0 | 57.147 | 53.89 | 47.241 | 19.598 | 0 | 0 | 52.835 | 32.926 | [5 empty] | 0 | -0.024 | 5 | 3.8015 | 3.5383 | 2.715 | 2.5 | 1.0383 | 27.3125
02/24/09 | 20:30 | 0 | 17.524 | 0 | 3 | 0 | 35.206 | 35.392 | 34.407 | 34.806 | 18.115 | 24.867 | 9.623 | 0 | 0 | 57.147 | 53.935 | 47.241 | 19.649 | 0 | 0 | 52.765 | 32.95 | [5 empty] | 0 | 0.4 | 6 | 3.7942 | 3.5314 | 2.7147 | 2.5 | 1.0314 | 27.1825
02/24/09 | 20:31 | 0 | 17.524 | 0 | 4 | 0 | 34.993 | 35.557 | 33.914 | 34.266 | 17.524 | 24.842 | 9.572 | 0 | 0 | 57.147 | 53.935 | 47.194 | 19.623 | 0 | 0 | 52.765 | 32.95 | [5 empty] | 0 | 0.727 | 7 | 3.809 | 3.5455 | 2.7154 | 2.5 | 1.0455 | 27.4471
02/24/09 | 20:32 | 0 | 17.524 | 0 | 4 | 0 | 34.476 | 35.299 | 33.584 | 33.773 | 17.353 | 24.891 | 9.598 | 0 | 0 | 57.106 | 53.939 | 47.173 | 19.649 | 0 | 0 | 52.77 | 32.95 | [5 empty] | 0 | 0.703 | 8 | 3.8015 | 3.5383 | 2.715 | 2.5 | 1.0383 | 27.3125
02/24/09 | 20:33 | 0 | 17.567 | 0 | 3 | 0 | 33.955 | 34.684 | 33.39 | 33.51 | 16.26 | 24.908 | 9.663 | 0 | 0 | 57.144 | 53.979 | 47.189 | 19.714 | 0 | 0 | 54.117 | 31.509 | [5 empty] | 0 | 0.445 | 9 | 3.7825 | 3.5203 | 2.7143 | 2.5 | 1.0203 | 26.9735
02/24/09 | 20:34 | 0 | 17.59 | 0 | 4 | 0 | 33.649 | 34.213 | 33.273 | 33.369 | 17.542 | 24.908 | 9.663 | 1 | 0 | 57.099 | 53.865 | 47.007 | 19.714 | 4 | 0 | 58.331 | 18.678 | [5 empty] | 0 | 0.28 | 10 | 3.7825 | 3.5203 | 2.7143 | 2.5 | 1.0203 | 26.9735
02/24/09 | 20:35 | 0 | 17.567 | 0 | 3 | 0 | 43.733 | 33.979 | 33.132 | 33.273 | 31.414 | 24.835 | 9.615 | 0 | 0 | 57.076 | 53.68 | 46.043 | 19.691 | 0 | 0 | 58.892 | 16.828 | [5 empty] | 0 | 10.46 | 11 | 3.7965 | 3.5336 | 2.7148 | 2.5 | 1.0336 | 27.2241
02/24/09 | 20:36 | 1 | 17.59 | 0 | 4 | 0 | 47.901 | 44.921 | 32.945 | 33.039 | 32.088 | 24.859 | 9.615 | 1 | 0 | 57.053 | 53.612 | 44.806 | 19.714 | 0 | 0 | 58.892 | 16.951 | [5 empty] | 17.59 | 14.862 | 12 | 3.7965 | 3.5336 | 2.7148 | 2.5 | 1.0336 | 27.2241
02/24/09 | 20:37 | 0 | 17.542 | 0 | 4 | 0 | 48.613 | 48.244 | 32.708 | 32.874 | 32.85 | 24.813 | 9.59 | 2 | 0 | 56.987 | 53.498 | 43.779 | 19.691 | 0 | 0 | 58.781 | 17.371 | [5 empty] | 0 | 15.739 | 13 | 3.8038 | 3.5405 | 2.7151 | 2.5 | 1.0405 | 27.354
02/24/09 | 20:38 | 0 | 17.64 | 0 | 3 | 0 | 48.933 | 48.888 | 32.615 | 32.708 | 33.297 | 24.859 | 9.688 | 1 | 0 | 57.053 | 53.519 | 43.004 | 19.739 | 0 | 0 | 58.712 | 17.987 | [5 empty] | 0 | 16.225 | 14 | 3.7753 | 3.5134 | 2.714 | 2.5 | 1.0134 | 26.8422
02/24/09 | 20:39 | 1 | 17.59 | 1 | 3 | 0 | 49.437 | 49.185 | 32.615 | 32.546 | 33.931 | 24.813 | 9.663 | 2 | 0 | 57.033 | 53.498 | 42.322 | 19.739 | 0 | 0 | 58.578 | 18.454 | [5 empty] | 17.59 | 16.891 | 15 | 3.7825 | 3.5203 | 2.7143 | 2.5 | 1.0203 | 26.9735
02/24/09 | 20:40 | 0 | 17.59 | 0 | 4 | 0 | 49.645 | 49.736 | 32.756 | 32.615 | 34.096 | 24.813 | 9.713 | 1 | 0 | 57.01 | 53.498 | 41.712 | 19.739 | 0 | 0 | 58.445 | 18.95 | [5 empty] | 0 | 17.03 | 16 | 3.768 | 3.5064 | 2.7137 | 2.5 | 1.0064 | 26.7104
02/24/09 | 20:41 | 0 | 17.64 | 0 | 3 | 0 | 49.897 | 49.92 | 32.991 | 32.756 | 34.919 | 24.835 | 9.738 | 2 | 0 | 57.01 | 53.519 | 41.241 | 19.789 | 0 | 0 | 58.354 | 19.37 | [5 empty] | 0 | 17.141 | 17 | 3.7607 | 3.4995 | 2.7134 | 2.5 | 0.99952 | 26.5781
02/24/09 | 20:42 | 0 | 17.665 | 0 | 3 | 0 | 50.125 | 50.216 | 33.249 | 32.945 | 35.294 | 24.835 | 9.713 | 2 | 0 | 57.033 | 53.519 | 40.913 | 19.815 | 0 | 0 | 58.288 | 19.764 | [5 empty] | 0 | 17.18 | 18 | 3.768 | 3.5064 | 2.7137 | 2.5 | 1.0064 | 26.7104
02/24/09 | 20:43 | 1 | 17.665 | 0 | 3 | 0 | 50.448 | 50.515 | 33.555 | 33.249 | 35.811 | 24.884 | 9.789 | 1 | 0 | 57.076 | 53.498 | 40.748 | 19.84 | 0 | 0 | 58.196 | 20.061 | [5 empty] | 17.665 | 17.199 | 19 | 3.7458 | 3.4854 | 2.7128 | 2.5 | 0.9854 | 26.3066
02/24/09 | 20:44 | 0 | 17.665 | 0 | 4 | 0 | 50.723 | 50.814 | 34.189 | 33.627 | 36.775 | 24.884 | 9.738 | 2 | 0 | 57.053 | 53.519 | 40.583 | 19.84 | 0 | 0 | 58.107 | 20.38 | [5 empty] | 0 | 17.096 | 20 | 3.7607 | 3.4995 | 2.7134 | 2.5 | 0.99952 | 26.5781
02/24/09 | 20:45 | 0 | 17.632 | 0 | 3 | 0 | 51.082 | 51.059 | 34.746 | 34.182 | 36.933 | 24.852 | 9.655 | 1 | 0 | 57.092 | 53.489 | 40.482 | 19.807 | 0 | 0 | 57.989 | 20.637 | [5 empty] | 0 | 16.9 | 21 | 3.7849 | 3.5225 | 2.7144 | 2.5 | 1.0225 | 27.0154
02/24/09 | 20:46 | 0 | 17.64 | 0 | 3 | 0 | 41.217 | 51.227 | 35.318 | 34.801 | 28.329 | 24.958 | 9.738 | 1 | 0 | 57.053 | 53.498 | 40.418 | 19.815 | 0 | 0 | 57.907 | 20.934 | [5 empty] | 0 | 6.416 | 22 | 3.7607 | 3.4995 | 2.7134 | 2.5 | 0.99952 | 26.5781
02/24/09 | 20:47 | 0 | 17.64 | 0 | 4 | 1 | 37.339 | 41.382 | 35.718 | 35.27 | 25.124 | 24.98 | 9.713 | 1 | 0 | 57.076 | 53.498 | 40.394 | 19.815 | 0 | 0 | 57.815 | 21.174 | [5 empty] | 0 | 2.069 | 23 | 3.768 | 3.5064 | 2.7137 | 2.5 | 1.0064 | 26.7104
02/24/09 | 20:48 | 0 | 17.64 | 0 | 3 | 0 | 36.493 | 37.739 | 35.976 | 35.624 | 22.643 | 24.98 | 9.764 | 0 | 0 | 57.099 | 53.498 | 40.372 | 19.84 | 0 | 0 | 57.749 | 21.439 | [5 empty] | 0 | 0.869 | 0 | 3.7531 | 3.4923 | 2.7131 | 2.5 | 0.99232 | 26.44
02/24/09 | 20:49 | 0 | 17.607 | 0 | 3 | 0 | 36.32 | 36.909 | 36.062 | 35.852 | 21.912 | 25.046 | 9.731 | 0 | 0 | 57.069 | 53.468 | 40.341 | 19.83 | 0 | 0 | 57.651 | 21.647 | [5 empty] | 0 | 0.468 | 1 | 3.7627 | 3.5015 | 2.0885 | 1.875 | 1.6265 | 43.2255
02/24/09 | 20:50 | 0 | 17.64 | 1 | 4 | 0 | 36.351 | 36.799 | 35.694 | 35.976 | 20.451 | 25.053 | 9.713 | 0 | 0 | 57.076 | 53.498 | 40.349 | 19.84 | 0 | 0 | 57.592 | 21.873 | [5 empty] | 0 | 0.375 | 2 | 3.768 | 3.5064 | 2.0887 | 1.875 | 1.6314 | 43.2976
02/24/09 | 20:51 | 0 | 17.632 | 0 | 4 | 0 | 36.251 | 36.674 | 34.935 | 35.311 | 19.214 | 24.997 | 9.731 | 0 | 0 | 57.046 | 53.444 | 40.387 | 19.782 | 0 | 0 | 57.496 | 22.081 | [5 empty] | 0 | 0.94 | 3 | 3.7627 | 3.5015 | 2.0885 | 1.875 | 1.6265 | 43.2255
02/24/09 | 20:52 | 0 | 17.665 | 0 | 3 | 0 | 35.6 | 36.54 | 34.529 | 34.646 | 18.17 | 25.087 | 9.751 | 0 | 0 | 57.062 | 53.482 | 40.427 | 19.827 | 0 | 0 | 57.51 | 22.319 | [5 empty] | 0 | 0.954 | 4 | 3.7569 | 3.4959 | 2.0882 | 1.875 | 1.6209 | 43.1451
02/24/09 | 20:53 | 0 | 17.625 | 0 | 4 | 0 | 34.902 | 35.818 | 34.244 | 34.337 | 17.477 | 25.014 | 9.748 | 0 | 0 | 57.058 | 53.409 | 40.425 | 19.774 | 0 | 0 | 57.373 | 22.483 | [5 empty] | 0 | 0.565 | 5 | 3.7578 | 3.4968 | 2.0883 | 1.875 | 1.6218 | 43.1572
02/24/09 | 20:54 | 0 | 17.65 | 0 | 4 | 0 | 34.479 | 35.091 | 34.103 | 34.151 | 17.034 | 25.014 | 9.723 | 0 | 0 | 57.014 | 53.433 | 40.356 | 19.822 | 0 | 0 | 57.327 | 22.702 | [5 empty] | 0 | 0.328 | 6 | 3.7651 | 3.5037 | 2.0886 | 1.875 | 1.6287 | 43.2575
02/24/09 | 20:55 | 0 | 17.625 | 0 | 3 | 0 | 34.316 | 34.691 | 33.938 | 34.034 | 16.466 | 24.989 | 9.748 | 0 | 0 | 57.014 | 53.388 | 40.401 | 19.822 | 0 | 0 | 57.172 | 22.917 | [5 empty] | 0 | 0.282 | 7 | 3.7578 | 3.4968 | 2.0883 | 1.875 | 1.6218 | 43.1572
02/24/09 | 20:56 | 0 | 17.658 | 0 | 4 | 0 | 43.982 | 34.534 | 33.759 | 33.9 | 32.264 | 24.894 | 9.774 | 0 | 0 | 56.992 | 53.388 | 40.401 | 19.822 | 0 | 0 | 57.192 | 23.182 | [5 empty] | 0 | 10.082 | 8 | 3.7502 | 3.4896 | 2.088 | 1.875 | 1.6146 | 43.0524
02/24/09 | 20:57 | 1 | 17.683 | 0 | 4 | 0 | 48.053 | 45.345 | 33.428 | 33.641 | 32.912 | 24.901 | 9.781 | 2 | 0 | 56.998 | 53.44 | 40.408 | 19.855 | 0 | 0 | 57.133 | 23.43 | [5 empty] | 17.683 | 14.412 | 9 | 3.7482 | 3.4876 | 2.0879 | 1.875 | 1.6126 | 43.0241
02/24/09 | 20:58 | 0 | 17.65 | 0 | 3 | 0 | 48.664 | 48.366 | 33.139 | 33.28 | 33.235 | 24.869 | 9.748 | 1 | 0 | 56.946 | 53.388 | 40.332 | 19.847 | 0 | 0 | 57.037 | 23.616 | [5 empty] | 0 | 15.384 | 10 | 3.7578 | 3.4968 | 2.0883 | 1.875 | 1.6218 | 43.1572
02/24/09 | 20:59 | 0 | 17.625 | 0 | 4 | 0 | 49.007 | 48.825 | 32.905 | 32.976 | 33.538 | 24.796 | 9.748 | 2 | 0 | 56.923 | 53.342 | 40.377 | 19.847 | 0 | 0 | 56.992 | 23.832 | [5 empty] | 0 | 16.031 | 11 | 3.7578 | 3.4968 | 2.0883 | 1.875 | 1.6218 | 43.1572
02/24/09 | 21:00 | 0 | 17.675 | 0 | 3 | 0 | 49.397 | 49.215 | 32.835 | 32.787 | 33.962 | 24.749 | 9.698 | 2 | 0 | 56.923 | 53.342 | 40.332 | 19.847 | 0 | 0 | 56.969 | 24.05 | [5 empty] | 0 | 16.61 | 12 | 3.7723 | 3.5106 | 2.0889 | 1.875 | 1.6356 | 43.3575
02/24/09 | 21:01 | 1 | 17.675 | 1 | 4 | 0 | 49.673 | 49.719 | 33.118 | 32.905 | 34.526 | 24.82 | 9.748 | 1 | 0 | 56.923 | 53.365 | 40.401 | 19.847 | 0 | 0 | 56.923 | 24.17 | [5 empty] | 17.675 | 16.768 | 13 | 3.7578 | 3.4968 | 2.0883 | 1.875 | 1.6218 | 43.1572
02/24/09 | 21:02 | 0 | 17.683 | 0 | 3 | 0 | 49.911 | 49.932 | 33.335 | 33.125 | 35.122 | 24.852 | 9.781 | 2 | 0 | 56.953 | 53.419 | 40.432 | 19.88 | 0 | 0 | 56.864 | 24.347 | [5 empty] | 0 | 16.786 | 14 | 3.7482 | 3.4876 | 2.0879 | 1.875 | 1.6126 | 43.0241
02/24/09 | 21:03 | 0 | 17.675 | 0 | 3 | 0 | 50.247 | 50.2 | 33.517 | 33.376 | 35.443 | 24.796 | 9.698 | 2 | 0 | 56.923 | 53.409 | 40.449 | 19.847 | 0 | 0 | 56.834 | 24.506 | [5 empty] | 0 | 16.871 | 15 | 3.7723 | 3.5106 | 2.0889 | 1.875 | 1.6356 | 43.3575
02/24/09 | 21:04 | 0 | 17.675 | 0 | 4 | 0 | 50.476 | 50.543 | 33.986 | 33.61 | 36.055 | 24.869 | 9.748 | 1 | 0 | 56.923 | 53.342 | 40.401 | 19.847 | 0 | 0 | 56.745 | 24.676 | [5 empty] | 0 | 16.866 | 16 | 3.7578 | 3.4968 | 2.0883 | 1.875 | 1.6218 | 43.1572
02/24/09 | 21:05 | 1 | 17.675 | 0 | 3 | 0 | 50.819 | 50.819 | 34.598 | 34.079 | 36.641 | 24.82 | 9.723 | 2 | 0 | 56.946 | 53.342 | 40.425 | 19.847 | 0 | 0 | 56.768 | 24.82 | [5 empty] | 17.675 | 16.74 | 17 | 3.7651 | 3.5037 | 2.0886 | 1.875 | 1.6287 | 43.2575
02/24/09 | 21:06 | 0 | 17.675 | 0 | 4 | 0 | 51.05 | 51.164 | 35.115 | 34.668 | 37.064 | 24.796 | 9.748 | 2 | 0 | 56.969 | 53.342 | 40.449 | 19.872 | 0 | 0 | 56.656 | 24.965 | [5 empty] | 0 | 16.382 | 18 | 3.7578 | 3.4968 | 2.0883 | 1.875 | 1.6218 | 43.1572
02/24/09 | 21:07 | 0 | 17.675 | 0 | 3 | 0 | 42.729 | 51.416 | 35.514 | 35.16 | 28.915 | 24.82 | 9.65 | 1 | 0 | 56.969 | 53.342 | 40.473 | 19.847 | 0 | 0 | 56.699 | 25.134 | [5 empty] | 0 | 7.569 | 19 | 3.7863 | 3.5239 | 2.0894 | 1.875 | 1.6489 | 43.5484
02/24/09 | 21:08 | 0 | 17.675 | 0 | 3 | 0 | 37.935 | 42.422 | 35.797 | 35.514 | 26.073 | 24.869 | 9.55 | 0 | 0 | 56.946 | 53.342 | 40.518 | 19.847 | 0 | 0 | 56.656 | 25.23 | [5 empty] | 0 | 2.421 | 20 | 3.8154 | 3.5516 | 2.0906 | 1.875 | 1.6766 | 43.9415
02/24/09 | 21:09 | 0 | 17.675 | 0 | 4 | 0 | 36.83 | 38.193 | 36.007 | 35.773 | 23.496 | 24.894 | 9.723 | 0 | 0 | 56.969 | 53.318 | 40.566 | 19.822 | 0 | 0 | 56.588 | 25.325 | [5 empty] | 0 | 1.057 | 21 | 3.7651 | 3.5037 | 2.0886 | 1.875 | 1.6287 | 43.2575
02/24/09 | 21:10 | 0 | 17.73 | 0 | 4 | 0 | 36.579 | 37.26 | 36.203 | 35.99 | 21.601 | 24.972 | 9.756 | 0 | 0 | 56.998 | 53.349 | 40.621 | 19.88 | 0 | 0 | 56.572 | 25.551 | [5 empty] | 0 | 0.589 | 22 | 3.7555 | 3.4945 | 2.0882 | 1.875 | 1.6195 | 43.125
02/24/09 | 21:11 | 0 | 17.65 | 1 | 3 | 0 | 36.43 | 36.947 | 35.655 | 36.079 | 20.846 | 24.894 | 9.673 | 0 | 0 | 56.923 | 53.295 | 40.636 | 19.799 | 0 | 0 | 56.499 | 25.59 | [5 empty] | 0 | 0.351 | 23 | 3.7796 | 3.5175 | 2.0892 | 1.875 | 1.6425 | 43.4571
02/24/09 | 21:12 | 0 | 17.675 | 0 | 4 | 0 | 36.313 | 36.806 | 34.926 | 35.466 | 19.774 | 24.894 | 9.65 | 0 | 0 | 56.914 | 53.286 | 40.674 | 19.812 | 0 | 0 | 56.421 | 25.7 | [5 empty] | 0 | 0.847 | 24 | 3.7863 | 3.5239 | 2.0894 | 1.875 | 1.6489 | 43.5484
02/24/09 | 21:13 | 0 | 17.564 | 0 | 4 | 0 | 35.598 | 36.49 | 34.445 | 34.682 | 19.146 | 24.761 | 9.59 | 1 | 0 | 56.914 | 53.218 | 40.65 | 19.787 | 0 | 0 | 56.398 | 25.774 | [5 empty] | 0 | 0.916 | 25 | 3.8038 | 3.5405 | 2.0901 | 1.875 | 1.6655 | 43.7849
02/24/09 | 21:14 | 0 | 17.59 | 0 | 4 | 0 | 34.916 | 35.739 | 34.211 | 34.235 | 18.429 | 24.737 | 9.59 | 0 | 0 | 56.914 | 53.218 | 40.65 | 19.787 | 0 | 0 | 56.375 | 25.919 | [5 empty] | 0 | 0.681 | 26 | 3.8038 | 3.5405 | 2.0901 | 1.875 | 1.6655 | 43.7849
02/24/09 | 21:15 | 0 | 17.615 | 0 | 3 | 0 | 34.469 | 35.057 | 34.022 | 34.093 | 17.321 | 24.737 | 9.638 | 0 | 0 | 56.871 | 53.195 | 40.65 | 19.787 | 0 | 0 | 56.332 | 26.088 | [5 empty] | 0 | 0.376 | 27 | 3.7898 | 3.5272 | 2.0896 | 1.875 | 1.6522 | 43.5958
02/24/09 | 21:16 | 0 | 17.564 | 0 | 4 | 0 | 34.235 | 34.634 | 33.835 | 33.883 | 17.441 | 24.715 | 9.54 | 0 | 0 | 56.825 | 53.195 | 40.602 | 19.762 | 0 | 0 | 56.309 | 26.208 | [5 empty] | 0 | 0.352 | 28 | 3.8184 | 3.5543 | 2.0907 | 1.875 | 1.6793 | 43.9804
02/24/09 | 21:17 | 0 | 17.59 | 0 | 4 | 0 | 43.822 | 34.517 | 33.601 | 33.787 | 32.871 | 24.666 | 9.615 | 0 | 0 | 56.848 | 53.195 | 40.602 | 19.812 | 0 | 0 | 56.355 | 26.328 | [5 empty] | 0 | 10.035 | 29 | 3.7965 | 3.5336 | 2.0898 | 1.875 | 1.6586 | 43.6866
02/24/09 | 21:18 | 0 | 17.564 | 0 | 4 | 0 | 47.738 | 45.124 | 33.201 | 33.505 | 33.223 | 24.617 | 9.59 | 1 | 0 | 56.779 | 53.171 | 40.557 | 19.787 | 0 | 0 | 56.286 | 26.399 | [5 empty] | 0 | 14.233 | 30 | 3.8038 | 3.5405 | 2.0901 | 1.875 | 1.6655 | 43.7849
02/24/09 | 21:19 | 1 | 17.59 | 0 | 3 | 1 | 48.333 | 48.081 | 32.964 | 33.177 | 33.67 | 24.57 | 9.49 | 2 | 0 | 56.779 | 53.171 | 40.557 | 19.762 | 0 | 0 | 56.309 | 26.497 | [5 empty] | 17.59 | 15.156 | 31 | 3.8329 | 3.5682 | 2.0913 | 1.875 | 1.6932 | 44.1745
02/24/09 | 21:20 | 0 | 17.59 | 0 | 4 | 0 | 49.066 | 48.562 | 32.778 | 32.871 | 33.763 | 24.521 | 9.59 | 1 | 0 | 56.757 | 53.125 | 40.528 | 19.732 | 0 | 0 | 56.213 | 26.539 | [5 empty] | 0 | 16.195 | 0 | 3.8038 | 3.5405 | 2.0901 | 1.875 | 1.6655 | 43.7849
02/24/09 | 21:21 | 0 | 17.59 | 0 | 3 | 0 | 49.593 | 49.341 | 32.754 | 32.661 | 34.07 | 24.497 | 9.59 | 2 | 0 | 56.736 | 53.104 | 40.602 | 19.762 | 0 | 0 | 56.197 | 26.664 | [5 empty] | 0 | 16.932 | 1 | 3.8038 | 3.5405 | 4.8305 | 4.6154 | -1.0749 | -28.2586
02/24/09 | 21:22 | 1 | 17.59 | 1 | 3 | 0 | 49.869 | 49.869 | 32.895 | 32.754 | 34.845 | 24.521 | 9.663 | 2 | 0 | 56.779 | 53.125 | 40.581 | 19.787 | 0 | 0 | 56.241 | 26.784 | [5 empty] | 17.59 | 17.115 | 2 | 3.7825 | 3.5203 | 4.8297 | 4.6154 | -1.0951 | -28.9516
02/24/09 | 21:23 | 0 | 17.59 | 0 | 4 | 0 | 50.097 | 50.144 | 33.036 | 32.871 | 35.057 | 24.546 | 9.59 | 1 | 0 | 56.779 | 53.104 | 40.602 | 19.787 | 0 | 0 | 56.241 | 26.907 | [5 empty] | 0 | 17.226 | 3 | 3.8038 | 3.5405 | 4.8305 | 4.6154 | -1.0749 | -28.2586
02/24/09 | 21:24 | 0 | 17.59 | 0 | 3 | 0 | 50.373 | 50.443 | 33.271 | 33.06 | 35.622 | 24.497 | 9.565 | 2 | 0 | 56.779 | 53.104 | 40.581 | 19.762 | 0 | 0 | 56.241 | 26.978 | [5 empty] | 0 | 17.313 | 4 | 3.8111 | 3.5474 | 4.8308 | 4.6154 | -1.068 | -28.023
02/24/09 | 21:25 | 0 | 17.564 | 0 | 3 | 0 | 50.672 | 50.763 | 33.577 | 33.223 | 36.301 | 24.521 | 9.615 | 2 | 0 | 56.757 | 53.125 | 40.581 | 19.787 | 0 | 0 | 56.175 | 27.052 | [5 empty] | 0 | 17.449 | 5 | 3.7965 | 3.5336 | 4.8302 | 4.6154 | -1.0818 | -28.495
02/24/09 | 21:26 | 1 | 17.59 | 0 | 3 | 0 | 50.879 | 51.061 | 34.046 | 33.601 | 36.749 | 24.546 | 9.615 | 1 | 0 | 56.779 | 53.104 | 40.581 | 19.812 | 0 | 0 | 56.175 | 27.147 | [5 empty] | 17.59 | 17.278 | 6 | 3.7965 | 3.5336 | 4.8302 | 4.6154 | -1.0818 | -28.495
02/24/09 | 21:27 | 0 | 17.615 | 0 | 4 | 0 | 46.314 | 51.29 | 34.517 | 34.07 | 30.663 | 24.592 | 9.59 | 1 | 0 | 56.779 | 53.08 | 40.65 | 19.812 | 0 | 0 | 56.152 | 27.218 | [5 empty] | 0 | 12.244 | 7 | 3.8038 | 3.5405 | 4.8305 | 4.6154 | -1.0749 | -28.2586
02/24/09 | 21:28 | 0 | 17.59 | 0 | 3 | 0 | 38.088 | 46.062 | 35.01 | 34.493 | 25.22 | 24.617 | 9.615 | 1 | 0 | 56.779 | 53.08 | 40.65 | 19.812 | 0 | 0 | 56.107 | 27.316 | [5 empty] | 0 | 3.595 | 8 | 3.7965 | 3.5336 | 4.8302 | 4.6154 | -1.0818 | -28.495
02/24/09 | 21:29 | 0 | 17.615 | 0 | 8 | 0 | 39.076 | 38.559 | 35.316 | 40.956 | 43.704 | 24.641 | 9.615 | 0 | 0 | 46.384 | 53.08 | 48.081 | 19.812 | 0 | 0 | 56.061 | 27.316 | [5 empty] | 0 | -1.88 | 9 | 3.7965 | 3.5336 | 4.8302 | 4.6154 | -1.0818 | -28.495
02/24/09 | 21:30 | 1 | 17.615 | 0 | 15 | 0 | 56.779 | 37.055 | 37.878 | 48.128 | 52.943 | 24.57 | 9.615 | 2 | 0 | 56.645 | 52.691 | 50.443 | 19.812 | 0 | 0 | 56.084 | 26.713 | [5 empty] | 17.615 | 8.651 | 10 | 3.7965 | 3.5336 | 4.8302 | 4.6154 | -1.0818 | -28.495
02/24/09 | 21:31 | 1 | 17.59 | 1 | 15 | 0 | 66.017 | 36.655 | 41.284 | 56.355 | 57.138 | 24.546 | 9.615 | 2 | 0 | 64.515 | 52.368 | 56.914 | 19.787 | 0 | 0 | 56.061 | 28.206 | [5 empty] | 17.59 | 9.662 | 11 | 3.7965 | 3.5336 | 4.8302 | 4.6154 | -1.0818 | -28.495
02/24/09 | 21:32 | 0 | 17.585 | 0 | 15 | 1 | 69.91 | 36.368 | 44.264 | 60.72 | 58.568 | 24.541 | 9.51 | 0 | 1 | 68.398 | 52.436 | 60.725 | 19.782 | 0 | 0 | 55.967 | 32.49 | [5 empty] | 0 | 9.19 | 12 | 3.8271 | 3.5626 | 4.8315 | 4.6154 | -1.0528 | -27.5079
02/24/09 | 21:33 | 1 | 17.761 | 0 | 15 | 0 | 71.432 | 36.442 | 46.636 | 63.014 | 60.547 | 24.737 | 9.733 | 0 | 0 | 70.115 | 53.013 | 62.767 | 19.958 | 0 | 0 | 56.131 | 35.761 | [5 empty] | 17.761 | 8.418 | 0 | 3.7622 | 3.5009 | 4.8288 | 4.6154 | -1.1145 | -29.6235
02/24/09 | 21:34 | 1 | 17.753 | 0 | 14 | 0 | 71.801 | 36.366 | 48.214 | 64.13 | 62.067 | 24.779 | 9.703 | 1 | 0 | 70.726 | 53.626 | 63.906 | 19.903 | 0 | 0 | 56.216 | 38.153 | [5 empty] | 17.753 | 7.671 | 1 | 3.7709 | 3.5092 | 7.7138 | 7.5 | -3.9908 | -105.8316
02/24/09 | 21:35 | 0 | 17.808 | 0 | 15 | 0 | 71.828 | 36.325 | 49.549 | 64.919 | 62.813 | 24.808 | 9.759 | 0 | 0 | 70.927 | 54.296 | 64.696 | 19.958 | 0 | 0 | 56.49 | 40.133 | [5 empty] | 0 | 6.909 | 2 | 3.7546 | 3.4937 | 7.7131 | 7.5 | -4.0063 | -106.7041
02/24/09 | 21:36 | 1 | 17.778 | 1 | 15 | 0 | 71.801 | 36.249 | 50.506 | 65.43 | 63.167 | 24.828 | 9.728 | 0 | 0 | 70.987 | 54.887 | 65.319 | 19.983 | 0 | 0 | 56.759 | 41.566 | [5 empty] | 17.778 | 6.371 | 3 | 3.7636 | 3.5023 | 7.7135 | 7.5 | -3.9977 | -106.2202
02/24/09 | 21:37 | 0 | 17.783 | 0 | 15 | 0 | 71.763 | 36.277 | 51.521 | 65.907 | 63.463 | 24.879 | 9.759 | 0 | 0 | 71.014 | 55.466 | 65.839 | 19.958 | 0 | 0 | 56.982 | 42.812 | [5 empty] | 0 | 5.856 | 4 | 3.7546 | 3.4937 | 7.7131 | 7.5 | -4.0063 | -106.7041
02/24/09 | 21:38 | 0 | 17.753 | 0 | 15 | 0 | 71.692 | 36.249 | 52.249 | 66.327 | 63.705 | 24.899 | 9.703 | 0 | 0 | 70.987 | 55.942 | 66.126 | 19.903 | 0 | 0 | 57.313 | 43.841 | [5 empty] | 0 | 5.365 | 5 | 3.7709 | 3.5092 | 7.7138 | 7.5 | -3.9908 | -105.8316
02/24/09 | 21:39 | 1 | 17.73 | 0 | 14 | 0 | 71.692 | 36.32 | 52.847 | 66.708 | 63.749 | 24.923 | 9.678 | 0 | 0 | 71.01 | 56.462 | 66.553 | 19.953 | 0 | 0 | 57.494 | 44.706 | [5 empty] | 17.73 | 4.984 | 6 | 3.7782 | 3.5161 | 7.7141 | 7.5 | -3.9839 | -105.4445
02/24/09 | 21:40 | 0 | 17.753 | 0 | 15 | 1 | 71.669 | 36.366 | 53.58 | 67.069 | 63.705 | 24.923 | 9.703 | 1 | 1 | 70.987 | 56.82 | 66.955 | 19.855 | 0 | 0 | 57.786 | 45.506 | [5 empty] | 0 | 4.6 | 7 | 3.7709 | 3.5092 | 7.7138 | 7.5 | -3.9908 | -105.8316
02/24/09 | 21:41 | 1 | 17.783 | 0 | 15 | 0 | 71.674 | 36.466 | 54.089 | 67.386 | 64.091 | 24.904 | 9.733 | 0 | 0 | 71.014 | 57.32 | 67.229 | 19.958 | 0 | 0 | 58.171 | 46.27 | [5 empty] | 17.783 | 4.288 | 0 | 3.7622 | 3.5009 | 7.7135 | 7.5 | -3.9991 | -106.2981
02/24/09 | 21:42 | 0 | 17.783 | 1 | 14 | 0 | 71.674 | 36.56 | 54.73 | 67.653 | 64.271 | 24.928 | 9.784 | 0 | 0 | 71.036 | 57.678 | 67.544 | 19.958 | 0 | 0 | 58.598 | 46.912 | [5 empty] | 0 | 4.021 | 1 | 3.7473 | 3.4868 | 3.9628 | 3.75 | -0.26321 | -7.024
02/24/09 | 21:43 | 0 | 17.753 | 0 | 15 | 0 | 71.515 | 36.624 | 55.23 | 67.89 | 64.287 | 24.803 | 9.728 | 0 | 0 | 70.967 | 58.009 | 67.781 | 19.903 | 0 | 0 | 58.906 | 47.479 | [5 empty] | 0 | 3.625 | 2 | 3.7636 | 3.5023 | 3.9635 | 3.75 | -0.24771 | -6.5817
02/24/09 | 21:44 | 0 | 17.761 | 0 | 15 | 0 | 71.631 | 36.818 | 55.603 | 68.181 | 64.764 | 24.857 | 9.759 | 0 | 0 | 70.994 | 58.418 | 68.004 | 19.983 | 0 | 0 | 59.248 | 47.99 | [5 empty] | 0 | 3.45 | 3 | 3.7546 | 3.4937 | 3.9631 | 3.75 | -0.25629 | -6.8261
02/24/09 | 21:45 | 1 | 17.783 | 0 | 15 | 0 | 71.519 | 36.935 | 56.243 | 68.4 | 65.033 | 24.832 | 9.733 | 0 | 0 | 70.972 | 58.71 | 68.291 | 19.958 | 0 | 0 | 59.607 | 48.447 | [5 empty] | 17.783 | 3.119 | 4 | 3.7622 | 3.5009 | 3.9635 | 3.75 | -0.24909 | -6.6211
02/24/09 | 21:46 | 0 | 17.761 | 0 | 14 | 0 | 71.519 | 37.076 | 56.647 | 68.599 | 64.919 | 24.737 | 9.759 | 1 | 0 | 70.927 | 59.002 | 68.4 | 20.008 | 0 | 0 | 59.808 | 48.793 | [5 empty] | 0 | 2.92 | 5 | 3.7546 | 3.4937 | 3.9631 | 3.75 | -0.25629 | -6.8261
02/24/09 | 21:47 | 0 | 17.808 | 0 | 15 | 0 | 71.674 | 37.241 | 56.804 | 68.818 | 64.764 | 24.759 | 9.759 | 0 | 0 | 71.036 | 59.292 | 68.664 | 20.033 | 0 | 0 | 59.965 | 49.227 | [5 empty] | 0 | 2.856 | 6 | 3.7546 | 3.4937 | 3.9631 | 3.75 | -0.25629 | -6.8261
02/24/09 | 21:48 | 1 | 17.753 | 1 | 15 | 0 | 71.801 | 37.306 | 57.179 | 68.968 | 65.049 | 24.634 | 9.728 | 0 | 0 | 71.186 | 59.534 | 68.836 | 19.928 | 0 | 0 | 60.095 | 49.498 | [5 empty] | 17.753 | 2.833 | 7 | 3.7636 | 3.5023 | 3.9635 | 3.75 | -0.24771 | -6.5817
02/24/09 | 21:49 | 0 | 17.753 | 0 | 15 | 0 | 72.087 | 37.471 | 57.539 | 69.275 | 65.072 | 24.634 | 9.728 | 0 | 0 | 71.428 | 59.803 | 69.098 | 19.928 | 0 | 0 | 60.431 | 49.864 | [5 empty] | 0 | 2.812 | 8 | 3.7636 | 3.5023 | 3.9635 | 3.75 | -0.24771 | -6.5817
02/24/09 | 21:50 | 0 | 17.761 | 0 | 14 | 0 | 72.4 | 37.617 | 57.879 | 69.565 | 65.773 | 24.592 | 9.733 | 1 | 0 | 71.741 | 60.122 | 69.389 | 19.958 | 0 | 0 | 60.75 | 50.282 | [5 empty] | 0 | 2.835 | 9 | 3.7622 | 3.5009 | 3.9635 | 3.75 | -0.24909 | -6.6211
02/24/09 | 21:51 | 0 | 17.753 | 0 | 15 | 0 | 72.658 | 37.777 | 58.121 | 69.825 | 65.789 | 24.538 | 9.703 | 0 | 0 | 71.933 | 60.296 | 69.648 | 19.928 | 0 | 0 | 60.903 | 50.644 | [5 empty] | 0 | 2.833 | 10 | 3.7709 | 3.5092 | 3.9638 | 3.75 | -0.24079 | -6.3855
02/24/09 | 21:52 | 0 | 17.753 | 0 | 14 | 0 | 72.857 | 42.171 | 56.663 | 70.048 | 62.128 | 24.43 | 9.668 | 0 | 0 | 72.125 | 60.469 | 69.863 | 19.867 | 0 | 0 | 61.12 | 50.959 | [5 empty] | 0 | 2.809 | 11 | 3.7811 | 3.5189 | 3.9642 | 3.75 | -0.2311 | -6.1121
02/24/09 | 21:53 | 0 | 17.62 | 0 | 3 | 0 | 71.334 | 67.512 | 40.071 | 59.684 | 48.802 | 24.504 | 9.668 | 0 | 0 | 71.62 | 60.739 | 69.116 | 19.892 | 0 | 0 | 61.501 | 50.707 | [5 empty] | 0 | 11.65 | 12 | 3.7811 | 3.5189 | 3.9642 | 3.75 | -0.2311 | -6.1121
02/24/09 | 21:54 | 0 | 17.605 | 0 | 3 | 0 | 60.435 | 69.807 | 34.182 | 39.636 | 40.834 | 24.418 | 9.603 | 0 | 0 | 70.554 | 60.837 | 66.802 | 19.779 | 0 | 0 | 61.533 | 50.074 | [5 empty] | 0 | 20.799 | 13 | 3.8 | 3.5369 | 3.965 | 3.75 | -0.21311 | -5.6082
02/24/09 | 21:55 | 1 | 17.605 | 0 | 1 | 0 | 49.5 | 69.344 | 31.983 | 34.699 | 44.867 | 24.369 | 9.555 | 0 | 0 | 69.717 | 60.971 | 64.292 | 19.779 | 0 | 0 | 61.779 | 49.477 | [5 empty] | 17.605 | 14.801 | 14 | 3.814 | 3.5502 | 3.9656 | 3.75 | -0.19982 | -5.2392
02/24/09 | 21:56 | 0 | 17.544 | 1 | 3 | 1 | 51.944 | 55.498 | 31.323 | 31.973 | 43.527 | 24.359 | 9.52 | 0 | 0 | 69.049 | 61.054 | 62.22 | 19.744 | 0 | 0 | 61.816 | 48.755 | [5 empty] | 0 | 19.971 | 15 | 3.8242 | 3.5599 | 3.966 | 3.75 | -0.19014 | -4.9719
02/24/09 | 21:57 | 0 | 17.605 | 0 | 3 | 0 | 39.188 | 52.964 | 30.97 | 31.164 | 36.086 | 24.418 | 9.555 | 1 | 0 | 68.532 | 61.174 | 60.59 | 19.779 | 0 | 0 | 62.026 | 48.261 | [5 empty] | 0 | 8.024 | 0 | 3.814 | 3.5502 | 3.9656 | 3.75 | -0.19982 | -5.2392
02/24/09 | 21:58 | 0 | 17.544 | 0 | 4 | 0 | 34.196 | 39.978 | 30.624 | 30.769 | 31.468 | 24.455 | 9.542 | 0 | 0 | 68.06 | 61.188 | 59.191 | 19.769 | 0 | 0 | 62.017 | 47.7 | [5 empty] | 0 | 3.427 | 1 | 3.8178 | 3.5538 | 3.0728 | 2.8571 | 0.69663 | 18.2471
02/24/09 | 21:59 | 0 | 17.605 | 0 | 3 | 0 | 32.536 | 34.933 | 30.345 | 30.489 | 28.827 | 24.563 | 9.555 | 0 | 0 | 67.718 | 61.286 | 58.08 | 19.804 | 0 | 0 | 62.16 | 47.229 | [5 empty] | 0 | 2.047 | 2 | 3.814 | 3.5502 | 3.0727 | 2.8571 | 0.69303 | 18.1708
02/24/09 | 22:00 | 0 | 17.58 | 0 | 4 | 0 | 31.647 | 33.149 | 30.296 | 30.224 | 26.007 | 24.538 | 9.555 | 0 | 0 | 67.363 | 61.309 | 57.295 | 19.804 | 0 | 0 | 62.16 | 46.748 | [5 empty] | 0 | 1.423 | 3 | 3.814 | 3.5502 | 3.0727 | 2.8571 | 0.69303 | 18.1708
02/24/09 | 22:01 | 0 | 17.605 | 0 | 4 | 0 | 31.164 | 32.223 | 31.068 | 30.416 | 25.767 | 24.514 | 9.555 | 0 | 0 | 67.117 | 61.332 | 56.734 | 19.779 | 0 | 0 | 62.229 | 46.288 | [5 empty] | 0 | 0.748 | 4 | 3.814 | 3.5502 | 3.0727 | 2.8571 | 0.69303 | 18.1708
02/24/09 | 22:02 | 0 | 17.605 | 0 | 4 | 0 | 31.259 | 31.669 | 31.404 | 31.284 | 25.139 | 24.465 | 9.53 | 0 | 0 | 66.914 | 61.375 | 56.353 | 19.804 | 0 | 0 | 62.295 | 45.854 | [5 empty] | 0 | -0.025 | 5 | 3.8213 | 3.5571 | 3.073 | 2.8571 | 0.69995 | 18.3173
02/24/09 | 22:03 | 0 | 17.58 | 0 | 5 | 0 | 31.789 | 31.911 | 31.549 | 31.453 | 22.344 | 24.465 | 9.555 | 0 | 0 | 66.736 | 61.352 | 55.991 | 19.779 | 0 | 0 | 62.341 | 45.464 | [5 empty] | 0 | 0.336 | 6 | 3.814 | 3.5502 | 3.0727 | 2.8571 | 0.69303 | 18.1708
02/24/09 | 22:04 | 0 | 17.605 | 0 | 4 | 0 | 31.911 | 32.272 | 31.647 | 31.549 | 21.235 | 24.44 | 9.555 | 0 | 0 | 66.601 | 61.352 | 55.762 | 19.804 | 0 | 0 | 62.318 | 45.096 | [5 empty] | 0 | 0.362 | 7 | 3.814 | 3.5502 | 3.0727 | 2.8571 | 0.69303 | 18.1708
02/24/09 | 22:05 | 0 | 17.58 | 0 | 4 | 0 | 31.933 | 32.296 | 31.647 | 31.598 | 20.779 | 24.418 | 9.53 | 0 | 0 | 66.421 | 61.352 | 55.531 | 19.804 | 0 | 0 | 62.318 | 44.729 | [5 empty] | 0 | 0.335 | 8 | 3.8213 | 3.5571 | 3.073 | 2.8571 | 0.69995 | 18.3173
02/24/09 | 22:06 | 0 | 17.61 | 0 | 4 | 0 | 32.206 | 32.277 | 31.482 | 31.482 | 31.024 | 24.448 | 9.56 | 0 | 0 | 66.27 | 61.38 | 55.33 | 19.809 | 0 | 0 | 62.411 | 44.413 | [5 empty] | 0 | 0.724 | 9 | 3.8125 | 3.5488 | 3.0726 | 2.8571 | 0.69165 | 18.1415
02/24/09 | 22:07 | 0 | 17.58 | 1 | 4 | 0 | 44.171 | 36.816 | 31.259 | 31.333 | 33.007 | 24.369 | 9.479 | 0 | 0 | 66.04 | 61.352 | 55.12 | 19.754 | 0 | 0 | 62.363 | 44.054 | [5 empty] | 0 | 12.838 | 10 | 3.8361 | 3.5712 | 3.0736 | 2.8571 | 0.71407 | 18.6144
02/24/09 | 22:08 | 0 | 17.58 | 0 | 5 | 0 | 46.54 | 45.418 | 31.188 | 31.139 | 33.383 | 24.369 | 9.479 | 0 | 0 | 65.793 | 61.352 | 54.983 | 19.779 | 0 | 0 | 62.384 | 43.748 | [5 empty] | 0 | 15.401 | 11 | 3.8361 | 3.5712 | 3.0736 | 2.8571 | 0.71407 | 18.6144
02/24/09 | 22:09 | 1 | 17.58 | 0 | 4 | 0 | 47.343 | 47.091 | 31.115 | 31.092 | 33.782 | 24.394 | 9.53 | 0 | 0 | 65.636 | 61.352 | 54.821 | 19.754 | 0 | 0 | 62.407 | 43.489 | [5 empty] | 17.58 | 16.251 | 12 | 3.8213 | 3.5571 | 3.073 | 2.8571 | 0.69995 | 18.3173
02/24/09 | 22:10 | 0 | 17.58 | 0 | 4 | 0 | 47.689 | 47.712 | 31.115 | 31.043 | 34.299 | 24.345 | 9.53 | 2 | 0 | 65.435 | 61.375 | 54.728 | 19.779 | 0 | 0 | 62.407 | 43.207 | [5 empty] | 0 | 16.646 | 13 | 3.8213 | 3.5571 | 3.073 | 2.8571 | 0.69995 | 18.3173
02/24/09 | 22:11 | 0 | 17.63 | 0 | 3 | 0 | 47.803 | 48.123 | 31.164 | 31.068 | 34.912 | 24.345 | 9.555 | 2 | 0 | 65.278 | 61.332 | 54.593 | 19.779 | 0 | 0 | 62.384 | 42.973 | [5 empty] | 0 | 16.735 | 14 | 3.814 | 3.5502 | 3.0727 | 2.8571 | 0.69303 | 18.1708
02/24/09 | 22:12 | 1 | 17.58 | 0 | 4 | 0 | 47.803 | 48.193 | 31.188 | 31.092 | 35.38 | 24.32 | 9.479 | 2 | 0 | 65.143 | 61.332 | 54.476 | 19.716 | 0 | 0 | 62.373 | 42.678 | [5 empty] | 17.58 | 16.711 | 15 | 3.8361 | 3.5712 | 3.0736 | 2.8571 | 0.71407 | 18.6144
02/24/09 | 22:13 | 0 | 17.63 | 0 | 4 | 0 | 47.71 | 48.237 | 31.526 | 31.213 | 35.71 | 24.345 | 9.58 | 1 | 0 | 65.097 | 61.352 | 54.476 | 19.83 | 0 | 0 | 62.473 | 42.501 | [5 empty] | 0 | 16.497 | 16 | 3.8067 | 3.5433 | 3.0724 | 2.8571 | 0.68611 | 18.0238
02/24/09 | 22:14 | 0 | 17.625 | 0 | 4 | 0 | 47.523 | 48.072 | 32.098 | 31.568 | 35.868 | 24.293 | 9.55 | 2 | 0 | 64.981 | 61.325 | 54.357 | 19.825 | 0 | 0 | 62.402 | 42.262 | [5 empty] | 0 | 15.955 | 17 | 3.8154 | 3.5516 | 3.0728 | 2.8571 | 0.69442 | 18.2002
02/24/09 | 22:15 | 0 | 17.625 | 0 | 4 | 0 | 47.476 | 47.913 | 32.814 | 32.171 | 36.526 | 24.269 | 9.55 | 2 | 0 | 64.912 | 61.302 | 54.334 | 19.774 | 0 | 0 | 62.379 | 42.028 | [5 empty] | 0 | 15.305 | 18 | 3.8154 | 3.5516 | 3.0728 | 2.8571 | 0.69442 | 18.2002
02/24/09 | 22:16 | 1 | 17.625 | 0 | 4 | 0 | 47.775 | 47.981 | 33.589 | 32.955 | 37.091 | 24.293 | 9.55 | 1 | 0 | 64.869 | 61.348 | 54.264 | 19.799 | 0 | 0 | 62.423 | 41.815 | [5 empty] | 17.625 | 14.82 | 19 | 3.8154 | 3.5516 | 3.0728 | 2.8571 | 0.69442 | 18.2002
02/24/09 | 22:17 | 0 | 17.6 | 1 | 4 | 1 | 48.233 | 48.324 | 34.153 | 33.706 | 37.373 | 24.34 | 9.5 | 2 | 0 | 64.778 | 61.348 | 54.219 | 19.799 | 0 | 0 | 62.379 | 41.604 | [5 empty] | 0 | 14.527 | 20 | 3.83 | 3.5654 | 3.0733 | 2.8571 | 0.70826 | 18.4924
02/24/09 | 22:18 | 0 | 17.655 | 0 | 4 | 0 | 48.902 | 48.879 | 34.723 | 34.299 | 38.083 | 24.369 | 9.555 | 1 | 0 | 64.805 | 61.352 | 54.224 | 19.804 | 0 | 0 | 62.361 | 41.468 | [5 empty] | 0 | 14.603 | 0 | 3.814 | 3.5502 | 3.0727 | 2.8571 | 0.69303 | 18.1708
02/24/09 | 22:19 | 1 | 17.625 | 0 | 4 | 0 | 49.516 | 49.495 | 35.117 | 34.742 | 38.736 | 24.364 | 9.525 | 2 | 0 | 64.734 | 61.279 | 54.173 | 19.799 | 0 | 0 | 62.311 | 41.274 | [5 empty] | 17.625 | 14.774 | 1 | 3.8227 | 3.5585 | 2.8246 | 2.6087 | 0.94978 | 24.8458
02/24/09 | 22:20 | 0 | 17.625 | 0 | 3 | 0 | 50.137 | 50.137 | 35.399 | 35.141 | 39.277 | 24.435 | 9.452 | 1 | 0 | 64.689 | 61.302 | 54.126 | 19.799 | 0 | 0 | 62.222 | 41.088 | [5 empty] | 0 | 14.996 | 2 | 3.844 | 3.5787 | 2.8255 | 2.6087 | 0.96999 | 25.234
02/24/09 | 22:21 | 0 | 17.6 | 0 | 4 | 0 | 50.527 | 50.709 | 35.658 | 35.399 | 39.817 | 24.509 | 9.452 | 2 | 0 | 64.666 | 61.302 | 54.126 | 19.774 | 0 | 0 | 62.199 | 40.947 | [5 empty] | 0 | 15.128 | 3 | 3.844 | 3.5787 | 2.8255 | 2.6087 | 0.96999 | 25.234
02/24/09 | 22:22 | 0 | 17.655 | 0 | 4 | 0 | 50.394 | 51.127 | 35.969 | 35.687 | 36.837 | 24.538 | 9.457 | 1 | 0 | 64.648 | 61.307 | 54.11 | 19.83 | 0 | 0 | 62.226 | 40.834 | [5 empty] | 0 | 14.707 | 4 | 3.8425 | 3.5773 | 2.8254 | 2.6087 | 0.96861 | 25.2076
02/24/09 | 22:23 | 0 | 17.625 | 0 | 4 | 0 | 40.475 | 48.669 | 36.127 | 35.868 | 30.725 | 24.58 | 9.452 | 1 | 0 | 64.6 | 61.279 | 54.082 | 19.825 | 0 | 0 | 62.156 | 40.64 | [5 empty] | 0 | 4.607 | 5 | 3.844 | 3.5787 | 2.8255 | 2.6087 | 0.96999 | 25.234
02/24/09 | 22:24 | 0 | 17.6 | 0 | 3 | 0 | 37.868 | 40.289 | 36.387 | 36.081 | 26.701 | 24.604 | 9.402 | 0 | 0 | 64.577 | 61.302 | 54.126 | 19.774 | 0 | 0 | 62.176 | 40.451 | [5 empty] | 0 | 1.787 | 6 | 3.8585 | 3.5925 | 2.8261 | 2.6087 | 0.98383 | 25.4975
02/24/09 | 22:25 | 0 | 17.63 | 0 | 4 | 0 | 37.215 | 38.248 | 36.555 | 36.392 | 23.984 | 24.683 | 9.555 | 0 | 0 | 64.604 | 61.352 | 54.154 | 19.83 | 0 | 0 | 62.226 | 40.339 | [5 empty] | 0 | 0.823 | 7 | 3.814 | 3.5502 | 2.8242 | 2.6087 | 0.94148 | 24.685
02/24/09 | 22:26 | 0 | 17.6 | 0 | 4 | 0 | 36.997 | 37.679 | 36.526 | 36.526 | 23.16 | 24.629 | 9.427 | 1 | 0 | 64.531 | 61.279 | 54.105 | 19.774 | 0 | 0 | 62.176 | 40.124 | [5 empty] | 0 | 0.471 | 8 | 3.8513 | 3.5856 | 2.8258 | 2.6087 | 0.97691 | 25.366
02/24/09 | 22:27 | 0 | 17.63 | 1 | 4 | 0 | 37.002 | 37.519 | 36.062 | 36.392 | 22.562 | 24.707 | 9.457 | 0 | 0 | 64.513 | 61.307 | 54.11 | 19.855 | 0 | 0 | 62.16 | 40.035 | [5 empty] | 0 | 0.61 | 9 | 3.8425 | 3.5773 | 2.8254 | 2.6087 | 0.96861 | 25.2076
02/24/09 | 22:28 | 0 | 17.6 | 0 | 3 | 0 | 36.646 | 37.349 | 35.565 | 35.682 | 21.208 | 24.725 | 9.427 | 0 | 0 | 64.465 | 61.259 | 54.012 | 19.799 | 0 | 0 | 62.156 | 39.889 | [5 empty] | 0 | 0.964 | 10 | 3.8513 | 3.5856 | 2.8258 | 2.6087 | 0.97691 | 25.366
02/24/09 | 22:29 | 0 | 17.607 | 0 | 4 | 0 | 36.038 | 36.933 | 35.356 | 35.311 | 19.779 | 24.754 | 9.432 | 0 | 0 | 64.47 | 61.286 | 54.019 | 19.83 | 0 | 0 | 62.137 | 39.777 | [5 empty] | 0 | 0.727 | 11 | 3.8498 | 3.5842 | 2.8257 | 2.6087 | 0.97553 | 25.3397
02/24/09 | 22:30 | 0 | 17.577 | 0 | 4 | 0 | 35.541 | 36.268 | 35.117 | 35.093 | 18.366 | 24.725 | 9.452 | 0 | 0 | 64.419 | 61.259 | 54.012 | 19.774 | 0 | 0 | 62.064 | 39.652 | [5 empty] | 0 | 0.448 | 12 | 3.844 | 3.5787 | 2.8255 | 2.6087 | 0.96999 | 25.234
02/24/09 | 22:31 | 0 | 17.607 | 0 | 4 | 0 | 35.335 | 35.875 | 35.053 | 34.957 | 18.299 | 24.754 | 9.482 | 0 | 0 | 64.381 | 61.263 | 53.972 | 19.804 | 0 | 0 | 62.069 | 39.518 | [5 empty] | 0 | 0.378 | 13 | 3.8352 | 3.5704 | 2.8251 | 2.6087 | 0.96169 | 25.075
02/24/09 | 22:32 | 0 | 17.63 | 0 | 4 | 0 | 35.122 | 35.663 | 34.794 | 34.864 | 29.356 | 24.732 | 9.507 | 0 | 0 | 64.381 | 61.286 | 53.972 | 19.83 | 0 | 0 | 62.115 | 39.423 | [5 empty] | 0 | 0.258 | 14 | 3.828 | 3.5635 | 2.8248 | 2.6087 | 0.95477 | 24.9419
02/24/09 | 22:33 | 1 | 17.6 | 0 | 3 | 0 | 46.055 | 36.55 | 34.459 | 34.553 | 33.144 | 24.653 | 9.5 | 0 | 0 | 64.353 | 61.259 | 53.921 | 19.825 | 0 | 0 | 62.064 | 39.349 | [5 empty] | 17.6 | 11.502 | 15 | 3.83 | 3.5654 | 2.8249 | 2.6087 | 0.9567 | 24.9792
02/24/09 | 22:34 | 0 | 17.6 | 0 | 4 | 0 | 48.555 | 47.133 | 34.105 | 34.201 | 33.613 | 24.653 | 9.5 | 1 | 0 | 64.33 | 61.236 | 53.874 | 19.799 | 0 | 0 | 62.087 | 39.229 | [5 empty] | 0 | 14.354 | 16 | 3.83 | 3.5654 | 2.8249 | 2.6087 | 0.9567 | 24.9792
02/24/09 | 22:35 | 0 | 17.625 | 0 | 4 | 0 | 49.059 | 48.874 | 33.847 | 33.919 | 34.153 | 24.604 | 9.525 | 2 | 0 | 64.33 | 61.213 | 53.83 | 19.799 | 0 | 0 | 62.042 | 39.16 | [5 empty] | 0 | 15.14 | 17 | 3.8227 | 3.5585 | 2.8246 | 2.6087 | 0.94978 | 24.8458
02/24/09 | 22:36 | 0 | 17.625 | 0 | 4 | 0 | 49.61 | 49.379 | 33.684 | 33.637 | 34.883 | 24.58 | 9.525 | 1 | 0 | 64.285 | 61.213 | 53.759 | 19.799 | 0 | 0 | 62.064 | 39.066 | [5 empty] | 0 | 15.973 | 18 | 3.8227 | 3.5585 | 2.8246 | 2.6087 | 0.94978 | 24.8458
02/24/09 | 22:37 | 1 | 17.655 | 0 | 3 | 0 | 50.118 | 50.027 | 33.713 | 33.548 | 34.981 | 24.634 | 9.58 | 2 | 0 | 64.312 | 61.263 | 53.764 | 19.88 | 0 | 0 | 62.137 | 38.999 | [5 empty] | 17.655 | 16.57 | 19 | 3.8067 | 3.5433 | 2.824 | 2.6087 | 0.93456 | 24.5504
02/24/09 | 22:38 | 0 | 17.65 | 1 | 4 | 0 | 50.228 | 50.434 | 33.706 | 33.519 | 35.706 | 24.533 | 9.5 | 1 | 0 | 64.285 | 61.19 | 53.715 | 19.825 | 0 | 0 | 62.11 | 38.901 | [5 empty] | 0 | 16.709 | 20 | 3.83 | 3.5654 | 2.8249 | 2.6087 | 0.9567 | 24.9792
02/24/09 | 22:39 | 0 | 17.625 | 0 | 3 | 0 | 50.434 | 50.665 | 33.802 | 33.637 | 36.363 | 24.58 | 9.525 | 2 | 0 | 64.239 | 61.213 | 53.622 | 19.85 | 0 | 0 | 62.156 | 38.784 | [5 empty] | 0 | 16.797 | 21 | 3.8227 | 3.5585 | 2.8246 | 2.6087 | 0.94978 | 24.8458
02/24/09 | 22:40 | 0 | 17.65 | 0 | 3 | 1 | 50.595 | 50.893 | 34.012 | 33.754 | 36.622 | 24.533 | 9.6 | 2 | 0 | 64.285 | 61.213 | 53.668 | 19.85 | 0 | 0 | 62.226 | 38.717 | [5 empty] | 0 | 16.841 | 22 | 3.8009 | 3.5377 | 2.8237 | 2.6087 | 0.92902 | 24.4423
02/24/09 | 22:41 | 1 | 17.625 | 0 | 4 | 0 | 50.732 | 50.984 | 34.364 | 33.943 | 37.445 | 24.629 | 9.525 | 1 | 0 | 64.285 | 61.19 | 53.645 | 19.825 | 0 | 0 | 62.156 | 38.571 | [5 empty] | 17.625 | 16.789 | 0 | 3.8227 | 3.5585 | 2.8246 | 2.6087 | 0.94978 | 24.8458
02/24/09 | 22:42 | 0 | 17.625 | 0 | 3 | 0 | 51.008 | 51.192 | 34.859 | 34.342 | 38.289 | 24.604 | 9.5 | 2 | 0 | 64.285 | 61.19 | 53.692 | 19.825 | 0 | 0 | 62.133 | 38.502 | [5 empty] | 0 | 16.666 | 1 | 3.83 | 3.5654 | 2.2162 | 2 | 1.5654 | 40.8721
02/24/09 | 22:43 | 0 | 17.655 | 0 | 4 | 0 | 41.774 | 51.334 | 35.356 | 34.84 | 29.911 | 24.683 | 9.507 | 1 | 0 | 64.312 | 61.241 | 53.673 | 19.88 | 0 | 0 | 62.069 | 38.437 | [5 empty] | 0 | 6.934 | 2 | 3.828 | 3.5635 | 2.2161 | 2 | 1.5635 | 40.8432
02/24/09 | 22:44 | 0 | 17.625 | 0 | 3 | 0 | 37.469 | 41.698 | 35.682 | 35.328 | 26.676 | 24.703 | 9.5 | 0 | 0 | 64.262 | 61.213 | 53.668 | 19.872 | 0 | 0 | 62.064 | 38.337 | [5 empty] | 0 | 2.141 | 3 | 3.83 | 3.5654 | 2.2162 | 2 | 1.5654 | 40.8721
02/24/09 | 22:45 | 0 | 17.625 | 0 | 4 | 0 | 36.598 | 37.89 | 35.986 | 35.634 | 24.774 | 24.653 | 9.525 | 0 | 0 | 64.285 | 61.19 | 53.692 | 19.85 | 0 | 0 | 61.998 | 38.289 | [5 empty] | 0 | 0.964 | 4 | 3.8227 | 3.5585 | 2.2159 | 2 | 1.5585 | 40.7689
02/24/09 | 22:46 | 0 | 17.625 | 0 | 3 | 0 | 36.457 | 37.115 | 36.105 | 35.94 | 23.256 | 24.703 | 9.5 | 0 | 0 | 64.262 | 61.259 | 53.736 | 19.872 | 0 | 0 | 61.998 | 38.22 | [5 empty] | 0 | 0.517 | 5 | 3.83 | 3.5654 | 2.2162 | 2 | 1.5654 | 40.8721
02/24/09 | 22:47 | 0 | 17.6 | 0 | 4 | 0 | 36.433 | 36.949 | 35.682 | 36.033 | 22.412 | 24.725 | 9.5 | 0 | 0 | 64.219 | 61.213 | 53.668 | 19.825 | 0 | 0 | 61.93 | 38.148 | [5 empty] | 0 | 0.4 | 6 | 3.83 | 3.5654 | 2.2162 | 2 | 1.5654 | 40.8721
02/24/09 | 22:48 | 0 | 17.6 | 0 | 3 | 0 | 36.34 | 36.904 | 34.811 | 35.445 | 20.99 | 24.653 | 9.55 | 0 | 0 | 64.239 | 61.19 | 53.692 | 19.825 | 0 | 0 | 61.902 | 38.026 | [5 empty] | 0 | 0.895 | 7 | 3.8154 | 3.5516 | 2.2156 | 2 | 1.5516 | 40.6653
02/24/09 | 22:49 | 0 | 17.6 | 1 | 4 | 0 | 35.706 | 36.646 | 34.435 | 34.577 | 19.206 | 24.703 | 9.55 | 0 | 0 | 64.239 | 61.19 | 53.715 | 19.85 | 0 | 0 | 61.975 | 38.009 | [5 empty] | 0 | 1.129 | 8 | 3.8154 | 3.5516 | 2.2156 | 2 | 1.5516 | 40.6653
02/24/09 | 22:50 | 0 | 17.625 | 0 | 4 | 0 | 34.904 | 35.916 | 34.153 | 34.225 | 19.231 | 24.749 | 9.6 | 1 | 0 | 64.219 | 61.19 | 53.668 | 19.85 | 0 | 0 | 61.998 | 37.961 | [5 empty] | 0 | 0.679 | 9 | 3.8009 | 3.5377 | 2.215 | 2 | 1.5377 | 40.4569
02/24/09 | 22:51 | 0 | 17.6 | 0 | 3 | 0 | 34.529 | 35.187 | 34.012 | 34.012 | 18.96 | 24.703 | 9.525 | 0 | 0 | 64.196 | 61.168 | 53.645 | 19.85 | 0 | 0 | 61.975 | 37.913 | [5 empty] | 0 | 0.517 | 10 | 3.8227 | 3.5585 | 2.2159 | 2 | 1.5585 | 40.7689
02/24/09 | 22:52 | 0 | 17.595 | 0 | 4 | 0 | 34.218 | 34.758 | 33.818 | 33.818 | 26.456 | 24.649 | 9.52 | 0 | 0 | 64.146 | 61.117 | 53.617 | 19.82 | 0 | 0 | 61.902 | 37.753 | [5 empty] | 0 | 0.4 | 11 | 3.8242 | 3.5599 | 2.216 | 2 | 1.5599 | 40.7895
02/24/09 | 22:53 | 0 | 17.466 | 0 | 3 | 0 | 45.124 | 34.541 | 33.577 | 33.67 | 32.823 | 24.521 | 9.442 | 0 | 0 | 64.022 | 61.063 | 53.47 | 19.762 | 0 | 0 | 61.802 | 37.641 | [5 empty] | 0 | 11.454 | 12 | 3.8469 | 3.5815 | 2.2169 | 2 | 1.5815 | 41.11
02/24/09 | 22:54 | 1 | 17.466 | 0 | 4 | 0 | 48.562 | 46.018 | 33.342 | 33.505 | 33.483 | 24.448 | 9.467 | 1 | 0 | 64.022 | 61.017 | 53.447 | 19.739 | 0 | 0 | 61.779 | 37.595 | [5 empty] | 17.466 | 15.057 | 13 | 3.8396 | 3.5745 | 2.2166 | 2 | 1.5745 | 41.0077
02/24/09 | 22:55 | 0 | 17.484 | 0 | 3 | 0 | 49.269 | 48.832 | 33.125 | 33.266 | 33.83 | 24.396 | 9.459 | 2 | 0 | 63.972 | 61.035 | 53.395 | 19.757 | 0 | 0 | 61.775 | 37.519 | [5 empty] | 0 | 16.003 | 14 | 3.8419 | 3.5767 | 2.2167 | 2 | 1.5767 | 41.0404
02/24/09 | 22:56 | 0 | 17.539 | 0 | 3 | 0 | 49.962 | 49.549 | 33.06 | 33.06 | 34.4 | 24.376 | 9.49 | 1 | 0 | 63.977 | 60.971 | 53.4 | 19.714 | 0 | 0 | 61.825 | 37.524 | [5 empty] | 0 | 16.902 | 15 | 3.8329 | 3.5682 | 2.2163 | 2 | 1.5682 | 40.9132
02/24/09 | 22:57 | 0 | 17.514 | 0 | 4 | 0 | 50.695 | 50.191 | 33.153 | 32.964 | 34.4 | 24.401 | 9.49 | 2 | 0 | 63.977 | 60.994 | 53.356 | 19.762 | 0 | 0 | 61.802 | 37.478 | [5 empty] | 0 | 17.731 | 16 | 3.8329 | 3.5682 | 2.2163 | 2 | 1.5682 | 40.9132
02/24/09 | 22:58 | 0 | 17.461 | 0 | 3 | 0 | 45.6 | 50.896 | 33.383 | 33.031 | 26.49 | 24.322 | 9.437 | 1 | 0 | 63.949 | 61.035 | 53.372 | 19.709 | 0 | 0 | 61.797 | 37.378 | [5 empty] | 0 | 1.502 | 17 | 3.8256 | 3.5612 | 2.216 | 2 | 1.5612 | 40.8102
02/24/09 | 22:59 | 0 | 17.514 | 0 | 3 | 0 | 37.103 | 45.833 | 33.742 | 33.342 | 22.569 | 24.401 | 9.49 | 1 | 0 | 63.977 | 60.994 | 53.377 | 19.739 | 0 | 0 | 61.756 | 37.313 | [5 empty] | 0 | 0.704 | 18 | 3.8347 | 3.5698 | 2.2164 | 2 | 1.5698 | 40.9379
02/24/09 | 23:00 | 0 | 17.539 | 1 | 3 | 0 | 35.103 | 37.619 | 33.976 | 33.601 | 21.63 | 24.352 | 9.515 | 0 | 0 | 63.977 | 60.994 | 53.377 | 19.762 | 0 | 0 | 61.756 | 37.313 | [5 empty] | 0 | 0.258 | 19 | 3.8329 | 3.5682 | 2.2163 | 2 | 1.5682 | 40.9132
02/24/09 | 23:01 | 0 | 17.461 | 0 | 3 | 0 | 34.534 | 35.593 | 34.158 | 33.83 | 20.468 | 24.372 | 9.484 | 0 | 0 | 63.927 | 60.99 | 53.328 | 19.709 | 0 | 0 | 61.729 | 37.237 | [5 empty] | 0 | 0.258 | 20 | 3.8256 | 3.5612 | 2.216 | 2 | 1.5612 | 40.8102
02/24/09 | 23:02 | 0 | 17.514 | 0 | 4 | 0 | 34.445 | 35.127 | 34.445 | 34.187 | 19.862 | 24.376 | 9.49 | 0 | 0 | 63.931 | 60.971 | 53.356 | 19.739 | 0 | 0 | 61.713 | 37.22 | [5 empty] | 0 | 0.706 | 21 | 3.8329 | 3.5682 | 2.2163 | 2 | 1.5682 | 40.9132
02/24/09 | 23:03 | 0 | 17.514 | 0 | 3 | 0 | 34.61 | 34.916 | 34.141 | 34.352 | 18.947 | 24.327 | 9.515 | 0 | 0 | 63.954 | 60.951 | 53.377 | 19.714 | 0 | 0 | 61.69 | 37.196 | [5 empty] | 0 | 0.73 | 22 | 3.8483 | 3.5828 | 2.2169 | 2 | 1.5828 | 41.1304
02/24/09 | 23:04 | 0 | 17.492 | 0 | 4 | 0 | 34.61 | 35.033 | 33.646 | 33.904 | 18.701 | 24.327 | 9.49 | 0 | 0 | 63.954 | 60.905 | 53.377 | 19.714 | 0 | 0 | 61.622 | 37.124 | [5 empty] | 0 | 0.61 | 23 | 3.8329 | 3.5682 | 2.2163 | 2 | 1.5682 | 40.9132
02/24/09 | 23:05 | 0 | 17.461 | 0 | 4 | 0 | 34.113 | 34.888 | 33.242 | 33.383 | 17.904 | 24.276 | 9.437 | 0 | 0 | 63.904 | 60.901 | 53.349 | 19.709 | 0 | 0 | 61.64 | 37.05 | [5 empty] | 0 | 0.493 | 24 | 3.8347 | 3.5698 | 2.2164 | 2 | 1.5698 | 40.9379
02/24/09 | 23:06 | 0 | 17.514 | 0 | 3 | 0 | 33.646 | 34.376 | 32.919 | 33.036 | 17.688 | 24.281 | 9.49 | 0 | 0 | 63.911 | 60.928 | 53.356 | 19.762 | 0 | 0 | 61.69 | 37.079 | [5 empty] | 17.484 | 7.568 | 25 | 3.8419 | 3.5767 | 2.2167 | 2 | 1.5767 | 41.0404
02/24/09 | 23:07 | 0 | 17.509 | 0 | 4 | 0 | 33.194 | 33.876 | 32.701 | 32.701 | 16.747 | 24.251 | 9.484 | 0 | 0 | 63.883 | 60.878 | 53.349 | 19.709 | 0 | 0 | 61.686 | 36.933 | [5 empty] | 0 | 14.531 | 26 | 3.8184 | 3.5543 | 2.2157 | 2 | 1.5543 | 40.7068
02/24/09 | 23:08 | 1 | 17.484 | 0 | 4 | 0 | 40.152 | 33.476 | 32.536 | 32.584 | 31.357 | 24.227 | 9.459 | 0 | 0 | 63.838 | 60.923 | 53.258 | 19.709 | 0 | 0 | 61.686 | 36.885 | [5 empty] | 0 | 15.734 | 27 | 3.8347 | 3.5698 | 2.2164 | 2 | 1.5698 | 40.9379
02/24/09 | 23:09 | 0 | 17.514 | 0 | 3 | 0 | 47.026 | 42.083 | 32.35 | 32.495 | 32.23 | 24.207 | 9.54 | 1 | 0 | 63.842 | 60.905 | 53.309 | 19.739 | 0 | 0 | 61.622 | 36.866 | [5 empty] | 0 | 16.112 | 28 | 3.8556 | 3.5898 | 2.2172 | 2 | 1.5898 | 41.2322
02/24/09 | 23:10 | 0 | 17.509 | 0 | 4 | 0 | 48.006 | 47.525 | 32.105 | 32.272 | 32.608 | 24.178 | 9.484 | 2 | 0 | 63.838 | 60.878 | 53.258 | 19.709 | 0 | 0 | 61.617 | 36.813 | [5 empty] | 17.539 | 16.758 | 29 | 3.8329 | 3.5682 | 2.2163 | 2 | 1.5682 | 40.9132
02/24/09 | 23:11 | 0 | 17.484 | 1 | 3 | 0 | 48.144 | 48.258 | 31.983 | 32.032 | 32.89 | 24.131 | 9.412 | 2 | 0 | 63.769 | 60.878 | 53.19 | 19.709 | 0 | 0 | 61.663 | 36.768 | [5 empty] | 0 | 16.983 | 0 | 3.839 | 3.574 | 2.2166 | 2 | 1.574 | 40.9995
02/24/09 | 23:12 | 1 | 17.539 | 0 | 4 | 1 | 48.699 | 48.471 | 32.157 | 31.941 | 33.622 | 24.112 | 9.49 | 1 | 0 | 63.819 | 60.882 | 53.185 | 19.676 | 0 | 0 | 61.635 | 36.761 | [5 empty] | 0 | 16.598 | 1 | 3.839 | 3.574 | 2.7166 | 2.5 | 1.074 | 27.9753
02/24/09 | 23:13 | 0 | 17.519 | 0 | 3 | 0 | 49.049 | 49.026 | 32.451 | 32.066 | 33.981 | 24.067 | 9.469 | 2 | 0 | 63.826 | 60.866 | 53.176 | 19.719 | 0 | 0 | 61.562 | 36.729 | [5 empty] | 0 | 16.472 | 2 | 3.8527 | 3.587 | 2.7171 | 2.5 | 1.087 | 28.2136
02/24/09 | 23:14 | 0 | 17.494 | 0 | 4 | 0 | 49.049 | 49.416 | 32.783 | 32.451 | 34.522 | 24.141 | 9.469 | 2 | 0 | 63.803 | 60.889 | 53.176 | 19.767 | 0 | 0 | 61.54 | 36.684 | [5 empty] | 17.494 | 16.371 | 3 | 3.8463 | 3.5809 | 2.7169 | 2.5 | 1.0809 | 28.1023
02/24/09 | 23:15 | 0 | 17.519 | 0 | 3 | 0 | 49.255 | 49.486 | 33.206 | 32.783 | 35.344 | 24.092 | 9.422 | 1 | 0 | 63.803 | 60.889 | 53.155 | 19.742 | 0 | 0 | 61.494 | 36.636 | [5 empty] | 0 | 16.08 | 4 | 3.8242 | 3.5599 | 2.716 | 2.5 | 1.0599 | 27.7148
02/24/09 | 23:16 | 1 | 17.494 | 0 | 4 | 0 | 49.577 | 49.761 | 33.747 | 33.206 | 35.978 | 24.092 | 9.444 | 2 | 0 | 63.826 | 60.866 | 53.132 | 19.742 | 0 | 0 | 61.448 | 36.636 | [5 empty] | 0 | 15.996 | 5 | 3.8242 | 3.5599 | 2.716 | 2.5 | 1.0599 | 27.7148
02/24/09 | 23:17 | 0 | 17.544 | 0 | 3 | 0 | 49.92 | 50.104 | 34.428 | 33.84 | 36.591 | 24.141 | 9.52 | 2 | 0 | 63.872 | 60.889 | 53.223 | 19.719 | 0 | 0 | 61.54 | 36.66 | [5 empty] | 0 | 14.838 | 6 | 3.8169 | 3.5529 | 2.7157 | 2.5 | 1.0529 | 27.5864
02/24/09 | 23:18 | 0 | 17.519 | 0 | 4 | 0 | 50.424 | 50.403 | 35.062 | 34.428 | 37.552 | 24.141 | 9.52 | 1 | 0 | 63.826 | 60.844 | 53.176 | 19.719 | 0 | 0 | 61.494 | 36.66 | [5 empty] | 0 | 4.49 | 7 | 3.8463 | 3.5809 | 2.7169 | 2.5 | 1.0809 | 28.1023
02/24/09 | 23:19 | 0 | 17.544 | 0 | 3 | 0 | 49.852 | 50.952 | 35.486 | 35.014 | 33.299 | 24.141 | 9.545 | 2 | 0 | 63.892 | 60.844 | 53.223 | 19.694 | 0 | 0 | 61.471 | 36.612 | [5 empty] | 0 | 1.646 | 8 | 3.8463 | 3.5809 | 2.7169 | 2.5 | 1.0809 | 28.1023
02/24/09 | 23:20 | 0 | 17.519 | 0 | 4 | 0 | 39.88 | 48.751 | 35.789 | 35.39 | 28.162 | 24.163 | 9.444 | 0 | 0 | 63.849 | 60.821 | 53.246 | 19.694 | 0 | 0 | 61.448 | 36.591 | [5 empty] | 0 | 0.823 | 9 | 3.839 | 3.574 | 2.7166 | 2.5 | 1.074 | 27.9753
02/24/09 | 23:21 | 0 | 17.471 | 1 | 3 | 0 | 37.342 | 39.949 | 35.954 | 35.696 | 25.61 | 24.237 | 9.444 | 1 | 0 | 63.849 | 60.866 | 53.246 | 19.719 | 0 | 0 | 61.471 | 36.591 | [5 empty] | 0 | 0.493 | 10 | 3.839 | 3.574 | 2.7166 | 2.5 | 1.074 | 27.9753
02/24/09 | 23:22 | 0 | 17.471 | 0 | 4 | 0 | 36.708 | 37.789 | 36.05 | 35.885 | 23.996 | 24.237 | 9.469 | 0 | 0 | 63.849 | 60.866 | 53.293 | 19.719 | 0 | 0 | 61.428 | 36.495 | [5 empty] | 0 | 0.636 | 11 | 3.8483 | 3.5828 | 2.7169 | 2.5 | 1.0828 | 28.1378
02/24/09 | 23:23 | 0 | 17.519 | 0 | 3 | 0 | 36.543 | 37.225 | 36.143 | 36.05 | 22.236 | 24.261 | 9.469 | 0 | 0 | 63.872 | 60.844 | 53.314 | 19.719 | 0 | 0 | 61.359 | 36.45 | [5 empty] | 0 | 1.246 | 12 | 3.8315 | 3.5668 | 2.7163 | 2.5 | 1.0668 | 27.8428
02/24/09 | 23:24 | 0 | 17.461 | 0 | 4 | 0 | 36.418 | 36.981 | 35.148 | 35.782 | 21.508 | 24.325 | 9.437 | 0 | 0 | 63.796 | 60.814 | 53.283 | 19.661 | 0 | 0 | 61.307 | 36.371 | [5 empty] | 0 | 0.964 | 13 | 3.8315 | 3.5668 | 2.7163 | 2.5 | 1.0668 | 27.8428
02/24/09 | 23:25 | 0 | 17.494 | 0 | 4 | 0 | 36.002 | 36.849 | 34.474 | 34.756 | 20.527 | 24.308 | 9.495 | 0 | 0 | 63.849 | 60.821 | 53.337 | 19.719 | 0 | 0 | 61.314 | 36.402 | [5 empty] | 0 | 0.54 | 14 | 3.8169 | 3.5529 | 2.7157 | 2.5 | 1.0529 | 27.5864
02/24/09 | 23:26 | 0 | 17.494 | 0 | 4 | 0 | 35.086 | 36.189 | 34.074 | 34.122 | 19.742 | 24.286 | 9.495 | 0 | 0 | 63.826 | 60.821 | 53.314 | 19.719 | 0 | 0 | 61.27 | 36.354 | [5 empty] | 0 | 0.282 | 15 | 3.8169 | 3.5529 | 2.7157 | 2.5 | 1.0529 | 27.5864
02/24/09 | 23:27 | 0 | 17.519 | 0 | 3 | 0 | 34.404 | 35.273 | 33.957 | 33.864 | 19.47 | 24.261 | 9.545 | 0 | 0 | 63.803 | 60.8 | 53.293 | 19.694 | 0 | 0 | 61.293 | 36.33 | [5 empty] | 17.461 | 0.258 | 16 | 3.8169 | 3.5529 | 2.7157 | 2.5 | 1.0529 | 27.5864
02/24/09 | 23:28 | 0 | 17.519 | 0 | 4 | 0 | 34.098 | 34.663 | 33.84 | 33.816 | 18.558 | 24.261 | 9.545 | 0 | 0 | 63.803 | 60.777 | 53.293 | 19.694 | 0 | 0 | 61.27 | 36.285 | [5 empty] | 0 | 11.963 | 17 | 3.839 | 3.574 | 2.7166 | 2.5 | 1.074 | 27.9753
02/24/09 | 23:29 | 1 | 17.461 | 0 | 4 | 0 | 34.005 | 34.404 | 33.651 | 33.747 | 29.658 | 24.261 | 9.545 | 0 | 0 | 63.758 | 60.777 | 53.293 | 19.742 | 0 | 0 | 61.293 | 36.285 | [5 empty] | 0 | 14.584 | 18 | 3.8242 | 3.5599 | 2.716 | 2.5 | 1.0599 | 27.7148
02/24/09 | 23:30 | 0 | 17.494 | 0 | 4 | 0 | 45.427 | 36.591 | 33.323 | 33.464 | 32.852 | 24.188 | 9.469 | 1 | 0 | 63.737 | 60.777 | 53.223 | 19.767 | 0 | 0 | 61.293 | 36.285 | [5 empty] | 0 | 15.258 | 19 | 3.839 | 3.574 | 2.7166 | 2.5 | 1.074 | 27.9753
02/24/09 | 23:31 | 0 | 17.494 | 0 | 4 | 0 | 47.742 | 46.435 | 32.993 | 33.158 | 33.134 | 24.141 | 9.52 | 1 | 0 | 63.714 | 60.755 | 53.223 | 19.742 | 0 | 0 | 61.247 | 36.308 | [5 empty] | 17.499 | 15.72 | 20 | 3.844 | 3.5787 | 2.7168 | 2.5 | 1.0787 | 28.0617
02/24/09 | 23:32 | 0 | 17.494 | 1 | 4 | 0 | 48.086 | 47.995 | 32.711 | 32.828 | 33.864 | 24.141 | 9.469 | 2 | 0 | 63.714 | 60.755 | 53.176 | 19.742 | 0 | 0 | 61.247 | 36.261 | [5 empty] | 0 | 16.064 | 21 | 3.83 | 3.5654 | 2.7162 | 2.5 | 1.0654 | 27.8172
02/24/09 | 23:33 | 1 | 17.499 | 0 | 3 | 0 | 48.342 | 48.41 | 32.622 | 32.622 | 33.749 | 24.146 | 9.452 | 1 | 0 | 63.648 | 60.757 | 53.134 | 19.724 | 0 | 0 | 61.25 | 36.241 | [5 empty] | 0 | 16.034 | 22 | 3.8396 | 3.5745 | 2.7166 | 2.5 | 1.0745 | 27.9855
02/24/09 | 23:34 | 0 | 17.524 | 0 | 4 | 0 | 48.662 | 48.709 | 32.857 | 32.598 | 34.431 | 24.121 | 9.5 | 2 | 0 | 63.671 | 60.734 | 53.157 | 19.699 | 0 | 0 | 61.295 | 36.194 | [5 empty] | 0 | 16.144 | 23 | 3.8376 | 3.5726 | 2.7165 | 2.5 | 1.0726 | 27.9499
02/24/09 | 23:35 | 0 | 17.492 | 0 | 3 | 0 | 48.884 | 48.977 | 33.108 | 32.85 | 35.222 | 24.016 | 9.467 | 1 | 0 | 63.687 | 60.727 | 53.127 | 19.691 | 0 | 0 | 61.243 | 36.139 | [5 empty] | 17.499 | 16.064 | 0 | 3.83 | 3.5654 | 2.7162 | 2.5 | 1.0654 | 27.8172
02/24/09 | 23:36 | 0 | 17.499 | 0 | 4 | 1 | 49.283 | 49.304 | 33.491 | 33.139 | 35.725 | 24.072 | 9.474 | 2 | 0 | 63.694 | 60.757 | 53.09 | 19.747 | 0 | 0 | 61.273 | 36.1 | [5 empty] | 0 | 16.031 | 1 | 3.8227 | 3.5585 | 2.8246 | 2.6087 | 0.94978 | 24.8458
02/24/09 | 23:37 | 1 | 17.499 | 0 | 3 | 0 | 49.579 | 49.717 | 33.914 | 33.515 | 36.5 | 24.121 | 9.5 | 2 | 0 | 63.694 | 60.734 | 53.134 | 19.747 | 0 | 0 | 61.295 | 36.076 | [5 empty] | 0 | 15.901 | 2 | 3.8227 | 3.5585 | 2.8246 | 2.6087 | 0.94978 | 24.8458
02/24/09 | 23:38 | 0 | 17.499 | 0 | 4 | 0 | 49.969 | 50.039 | 34.572 | 33.938 | 37.464 | 24.072 | 9.525 | 1 | 0 | 63.717 | 60.711 | 53.09 | 19.724 | 0 | 0 | 61.227 | 36.052 | [5 empty] | 0 | 13.227 | 3 | 3.825 | 3.5607 | 2.8247 | 2.6087 | 0.952 | 24.8885
02/24/09 | 23:39 | 0 | 17.549 | 0 | 3 | 0 | 50.497 | 50.497 | 35.184 | 34.596 | 38.308 | 24.097 | 9.525 | 2 | 0 | 63.739 | 60.757 | 53.111 | 19.772 | 0 | 0 | 61.25 | 36.052 | [5 empty] | 0 | 3.829 | 4 | 3.8154 | 3.5516 | 2.8243 | 2.6087 | 0.94286 | 24.7118
02/24/09 | 23:40 | 0 | 17.492 | 0 | 4 | 0 | 48.356 | 50.97 | 35.622 | 35.129 | 32.85 | 24.114 | 9.517 | 1 | 0 | 63.687 | 60.682 | 53.104 | 19.714 | 0 | 0 | 61.243 | 36.045 | [5 empty] | 0 | 1.481 | 5 | 3.8323 | 3.5676 | 2.825 | 2.6087 | 0.95892 | 25.0218
02/24/09 | 23:41 | 0 | 17.499 | 0 | 3 | 0 | 39.437 | 47.217 | 35.983 | 35.608 | 28.167 | 24.193 | 9.55 | 1 | 0 | 63.717 | 60.734 | 53.157 | 19.772 | 0 | 0 | 61.295 | 36.076 | [5 empty] | 0 | 0.751 | 6 | 3.8178 | 3.5538 | 2.8244 | 2.6087 | 0.94508 | 24.7547
02/24/09 | 23:42 | 0 | 17.492 | 1 | 4 | 0 | 37.337 | 39.523 | 36.186 | 35.856 | 25.004 | 24.161 | 9.492 | 0 | 0 | 63.71 | 60.682 | 53.195 | 19.714 | 0 | 0 | 61.22 | 36.045 | [5 empty] | 0 | 0.423 | 7 | 3.8376 | 3.5726 | 2.8252 | 2.6087 | 0.9639 | 25.1175
02/24/09 | 23:43 | 0 | 17.492 | 0 | 3 | 0 | 36.82 | 37.808 | 36.351 | 36.069 | 24.33 | 24.21 | 9.542 | 0 | 0 | 63.71 | 60.661 | 53.241 | 19.714 | 0 | 0 | 61.289 | 36.021 | [5 empty] | 0 | 0.706 | 8 | 3.8536 | 3.5878 | 2.8259 | 2.6087 | 0.97913 | 25.4081
02/24/09 | 23:44 | 0 | 17.524 | 0 | 4 | 0 | 36.71 | 37.347 | 36.194 | 36.287 | 22.795 | 24.266 | 9.474 | 0 | 0 | 63.717 | 60.711 | 53.272 | 19.772 | 0 | 0 | 61.25 | 36.029 | [5 empty] | 0 | 1.081 | 9 | 3.83 | 3.5654 | 2.8249 | 2.6087 | 0.9567 | 24.9792
02/24/09 | 23:45 | 0 | 17.492 | 0 | 4 | 0 | 36.634 | 37.126 | 35.294 | 35.928 | 21.559 | 24.185 | 9.419 | 1 | 0 | 63.687 | 60.704 | 53.265 | 19.739 | 0 | 0 | 61.289 | 35.997 | [5 empty] | 0 | 0.845 | 10 | 3.8376 | 3.5726 | 2.8252 | 2.6087 | 0.9639 | 25.1175
02/24/09 | 23:46 | 0 | 17.499 | 0 | 4 | 0 | 36.1 | 36.969 | 34.668 | 35.019 | 20.747 | 24.193 | 9.5 | 0 | 0 | 63.694 | 60.711 | 53.272 | 19.772 | 0 | 0 | 61.273 | 35.983 | [5 empty] | 0 | 0.448 | 11 | 3.825 | 3.5607 | 2.8247 | 2.6087 | 0.952 | 24.8885
02/24/09 | 23:47 | 0 | 17.524 | 0 | 3 | 0 | 35.23 | 36.218 | 34.268 | 34.385 | 19.377 | 24.242 | 9.474 | 0 | 0 | 63.694 | 60.757 | 53.272 | 19.772 | 0 | 0 | 61.295 | 35.983 | [5 empty] | 0 | 0.234 | 12 | 3.8323 | 3.5676 | 2.825 | 2.6087 | 0.95892 | 25.0218
02/24/09 | 23:48 | 0 | 17.466 | 0 | 4 | 0 | 34.565 | 35.411 | 34.117 | 34.117 | 18.183 | 24.185 | 9.517 | 0 | 0 | 63.618 | 60.638 | 53.218 | 19.714 | 0 | 0 | 61.197 | 35.928 | [5 empty] | 0 | 3.502 | 13 | 3.8178 | 3.5538 | 2.8244 | 2.6087 | 0.94508 | 24.7547
02/24/09 | 23:49 | 0 | 17.444 | 0 | 4 | 0 | 34.306 | 34.682 | 33.976 | 34.072 | 18.53 | 24.21 | 9.492 | 0 | 0 | 63.598 | 60.75 | 53.265 | 19.714 | 0 | 0 | 61.177 | 35.928 | [5 empty] | 17.466 | 12.785 | 14 | 3.825 | 3.5607 | 2.8247 | 2.6087 | 0.952 | 24.8885
02/24/09 | 23:50 | 0 | 17.492 | 0 | 4 | 0 | 37.361 | 34.613 | 33.79 | 33.859 | 32.448 | 24.161 | 9.542 | 0 | 0 | 63.575 | 60.615 | 53.174 | 19.714 | 0 | 0 | 61.154 | 35.928 | [5 empty] | 0 | 14.583 | 15 | 3.825 | 3.5607 | 2.8247 | 2.6087 | 0.952 | 24.8885
02/24/09 | 23:51 | 1 | 17.466 | 0 | 4 | 0 | 46.34 | 41.028 | 33.414 | 33.555 | 33.273 | 24.065 | 9.517 | 0 | 0 | 63.552 | 60.593 | 53.127 | 19.714 | 0 | 0 | 61.131 | 35.904 | [5 empty] | 0 | 15.278 | 16 | 3.8396 | 3.5745 | 2.8253 | 2.6087 | 0.96584 | 25.1546
02/24/09 | 23:52 | 0 | 17.492 | 0 | 4 | 0 | 47.784 | 47.073 | 33.108 | 33.201 | 33.859 | 24.016 | 9.517 | 2 | 0 | 63.552 | 60.615 | 53.127 | 19.691 | 0 | 0 | 61.085 | 35.835 | [5 empty] | 17.492 | 15.763 | 17 | 3.8178 | 3.5538 | 2.8244 | 2.6087 | 0.94508 | 24.7547
02/24/09 | 23:53 | 0 | 17.466 | 1 | 4 | 0 | 48.221 | 48.104 | 32.874 | 32.943 | 33.931 | 24.04 | 9.467 | 2 | 0 | 63.529 | 60.615 | 53.08 | 19.739 | 0 | 0 | 61.063 | 35.787 | [5 empty] | 0 | 16.061 | 18 | 3.8105 | 3.5469 | 2.8241 | 2.6087 | 0.93816 | 24.6204
02/24/09 | 23:54 | 1 | 17.492 | 0 | 3 | 0 | 48.541 | 48.541 | 32.85 | 32.778 | 34.658 | 23.991 | 9.542 | 1 | 0 | 63.529 | 60.593 | 53.08 | 19.714 | 0 | 0 | 61.042 | 35.763 | [5 empty] | 0 | 16.075 | 19 | 3.825 | 3.5607 | 2.8247 | 2.6087 | 0.952 | 24.8885
02/24/09 | 23:55 | 0 | 17.466 | 0 | 4 | 0 | 48.839 | 48.884 | 33.108 | 32.778 | 34.964 | 23.991 | 9.567 | 2 | 0 | 63.529 | 60.593 | 53.08 | 19.714 | 0 | 0 | 60.996 | 35.787 | [5 empty] | 0 | 16.068 | 20 | 3.825 | 3.5607 | 2.8247 | 2.6087 | 0.952 | 24.8885
02/24/09 | 23:56 | 0 | 17.492 | 0 | 3 | 0 | 49.183 | 49.274 | 33.39 | 33.108 | 35.411 | 24.016 | 9.517 | 1 | 0 | 63.552 | 60.547 | 53.036 | 19.691 | 0 | 0 | 60.974 | 35.811 | [5 empty] | 0 | 16.094 | 21 | 3.825 | 3.5607 | 2.825 | 2.6087 | 0.952 | 24.8885
02/24/09 | 23:57 | 0 | 17.444 | 0 | 4 | 0 | 49.458 | 49.642 | 33.672 | 33.39 | 36.256 | 23.969 | 9.517 | 2 | 0 | 63.529 | 60.57 | 53.036 | 19.714 | 0 | 0 | 60.974 | 35.787 | [5 empty] | 3733.7662 | 8.7817 | 22 | 3.6201 | 3.3658 | 2.8247 | 2.6087 | 0.75715 | 20.9154
02/24/09 | 23:58 | 1 | 17.466 | 0 | 3 | 0 | 49.985 | 49.962 | 34.189 | 33.718 | 36.961 | 24.016 | 9.492 | 2 | 0 | 63.575 | 60.57 | 53.059 | 19.714 | 0 | 0 | 61.042 | 35.787 | [5 empty] | 0 | 0 | 0 | 6.5964 | 6.195 | 2.8164 | 2.6087 | 3.5863 | 54.3676
02/24/09 | 23:59 | 0 | 17.466 | 0 | 4 | 1 | 50.307 | 50.445 | 34.823 | 34.213 | 37.902 | 24.016 | 9.517 | 1 | 0 | 63.552 | 60.57 | 53.013 | 19.691 | 0 | 0 | 61.042 | 35.811 | [5 empty] | #REF! | #VALUE! | 0 | #VALUE! | #VALUE! | 60.3283 | 60 | #VALUE! | #VALUE!
02/24/09 | 1440 | 212 | 17.6121 | 1.38 | 5561 | 61 | 43.4292 |  |  | 34.6475 | 29.5603 | 24.7346 | 10.2209 | 1176 | 5 |  |  |  | 19.5765 | 6 | 0 |  |  | 8.396 | 1:51 | 13.168 | 12:42 | 4.772 | #REF!
|  | 1 | [29 empty] | #VALUE! | #VALUE! |  | 62 | #VALUE! | #VALUE!