## Therm118
Windmill Logger - THERMAL2.IMS
File opened at 00:01:00 Tue 13 Jan 2009
File closed at 00:00:01 Wed 14 Jan 2009
| Time | Boiler_Gas | Gas_MeterT | Boiler_Elec | Boiler_Flow | Boiler_Heat | Boiler_FlowT | Rads_In | Rads_Out | Boiler_Retur | Flue_Gas | Kitchen | Outside | Rain_Gauge | DHW_Coil_Hea | DHW_Coil_In | DHW_Cylinder | DHW_Coil_Out | DHW_Ambient | DHW_Flow | DHW_Heat | DHW_Out | DHW_In | OT min | t OT min | OT max | t OT max | T swing | Wtd._Meter_T | Delta T | Time Interval | T.H. Plus | W.H.L + | Total Heat | Water Ht. | Gain + | Gain + %
| Secs | cubic_feet | Celsius | kWh | litres | kWh | Celsius | Celsius | Celsius | Celsius | Celsius | Celsius | Celsius | events | kWh | Celsius | Celsius | Celsius | Celsius | litres | kWh | Celsius | Celsius | Celsius | hh:mm:ss | Celsius | hh:mm:ss | Kelvin | Celsius |  | Minutes | kW | kW | kW | kW | kW | %
2009-01-13 | 0:01 | 0 | 14.968 | 0 | 7 | 0 | 41.257 | 42.032 | 39.849 | 40.693 | 31.264 | 23.41 | 10.55 | 0 | 0 | 57.516 | 54.107 | 47.413 | 18.304 | 0 | 0 | 51.493 | 32.274 | [5 empty] | 0 | 0.564 | 0 | 3.5242 | 3.2748 | 0.20381 | 0 | 3.2748 | 92.921
| 0:02 | 0 | 15.023 | 0 | 6 | 0 | 40.301 | 41.262 | 39.078 | 39.76 | 30.472 | 23.464 | 10.53 | 0 | 0 | 57.521 | 54.135 | 47.395 | 18.356 | 0 | 0 | 51.545 | 32.255 | [5 empty] | 0 | 0.541 | 1 | 3.5301 | 3.2803 | 4.8194 | 4.6154 | -1.3351 | -37.8205
| 0:03 | 0 | 14.95 | 0 | 6 | 0 | 39.406 | 40.229 | 38.49 | 39.054 | 30.521 | 23.464 | 10.505 | 0 | 0 | 57.521 | 54.091 | 47.395 | 18.309 | 0 | 0 | 51.521 | 32.233 | [5 empty] | 0 | 0.352 | 2 | 3.5373 | 3.2872 | 4.8197 | 4.6154 | -1.3282 | -37.5471
| 0:04 | 0 | 14.998 | 0 | 7 | 0 | 38.748 | 39.478 | 38.021 | 38.607 | 28.714 | 23.486 | 10.53 | 0 | 0 | 57.521 | 54.091 | 47.371 | 18.309 | 0 | 0 | 51.5 | 32.255 | [5 empty] | 0 | 0.141 | 3 | 3.5301 | 3.2803 | 4.8194 | 4.6154 | -1.3351 | -37.8205
| 0:05 | 0 | 14.968 | 0 | 6 | 0 | 38.272 | 38.861 | 37.428 | 38.062 | 29.047 | 23.435 | 10.598 | 0 | 0 | 57.45 | 54.04 | 47.299 | 18.304 | 0 | 0 | 51.472 | 32.225 | [5 empty] | 0 | 0.21 | 4 | 3.5103 | 3.2615 | 4.8186 | 4.6154 | -1.3539 | -38.5701
| 0:06 | 0 | 14.998 | 0 | 6 | 0 | 37.76 | 38.397 | 36.961 | 37.526 | 28.449 | 23.391 | 10.581 | 0 | 0 | 57.478 | 54.044 | 47.327 | 18.309 | 0 | 0 | 51.453 | 32.208 | [5 empty] | 0 | 0.234 | 5 | 3.5152 | 3.2662 | 4.8188 | 4.6154 | -1.3492 | -38.3819
| 0:07 | 0 | 14.998 | 1 | 7 | 0 | 37.22 | 37.784 | 36.469 | 37.081 | 32.756 | 23.366 | 10.555 | 0 | 0 | 57.455 | 54.068 | 47.28 | 18.334 | 0 | 0 | 51.453 | 32.184 | [5 empty] | 0 | 0.139 | 6 | 3.5228 | 3.2734 | 4.8191 | 4.6154 | -1.342 | -38.0951
| 0:08 | 0 | 15.023 | 0 | 6 | 0 | 43.425 | 40.887 | 36.045 | 36.562 | 38.16 | 23.342 | 10.654 | 0 | 0 | 57.432 | 54.044 | 47.234 | 18.309 | 0 | 0 | 51.477 | 32.184 | [5 empty] | 0 | 6.863 | 7 | 3.494 | 3.246 | 4.818 | 4.6154 | -1.3694 | -39.1937
| 0:09 | 0 | 14.998 | 0 | 6 | 0 | 45.308 | 45.194 | 35.646 | 36.186 | 38.184 | 23.342 | 10.555 | 1 | 0 | 57.409 | 54.021 | 47.143 | 18.283 | 0 | 0 | 51.43 | 32.135 | [5 empty] | 0 | 9.122 | 8 | 3.5228 | 3.2734 | 4.8191 | 4.6154 | -1.342 | -38.0951
| 0:10 | 1 | 14.998 | 0 | 6 | 0 | 45.836 | 45.973 | 35.481 | 35.763 | 38.325 | 23.246 | 10.603 | 2 | 0 | 57.409 | 54 | 47.119 | 18.309 | 0 | 0 | 51.43 | 32.088 | [5 empty] | 14.998 | 10.073 | 9 | 3.5088 | 3.2601 | 4.8186 | 4.6154 | -1.3553 | -38.6255
| 0:11 | 0 | 15.03 | 0 | 7 | 0 | 45.775 | 46.188 | 35.866 | 35.983 | 38.803 | 23.278 | 10.636 | 1 | 0 | 57.416 | 54.007 | 47.059 | 18.366 | 0 | 0 | 51.437 | 32.144 | [5 empty] | 0 | 9.792 | 10 | 3.4992 | 3.251 | 4.8182 | 4.6154 | -1.3644 | -38.9926
| 0:12 | 0 | 15.023 | 0 | 6 | 0 | 45.789 | 46.134 | 36.445 | 36.562 | 39.523 | 23.175 | 10.555 | 2 | 0 | 57.366 | 54.021 | 47.028 | 18.309 | 0 | 0 | 51.407 | 32.112 | [5 empty] | 0 | 9.227 | 11 | 3.5228 | 3.2734 | 4.8191 | 4.6154 | -1.342 | -38.0951
| 0:13 | 0 | 15.03 | 0 | 6 | 1 | 46.095 | 46.347 | 37.134 | 37.205 | 40.471 | 23.207 | 10.661 | 1 | 0 | 57.395 | 54.007 | 47.035 | 18.341 | 0 | 0 | 51.416 | 32.191 | [5 empty] | 0 | 8.89 | 12 | 3.4919 | 3.244 | 4.8179 | 4.6154 | -1.3713 | -39.2721
| 0:14 | 1 | 15.023 | 0 | 6 | 0 | 46.568 | 46.821 | 37.643 | 37.715 | 41.169 | 23.175 | 10.654 | 1 | 0 | 57.343 | 53.953 | 46.958 | 18.334 | 0 | 0 | 51.521 | 32.039 | [5 empty] | 15.023 | 8.853 | 0 | 3.494 | 3.246 | 4.818 | 4.6154 | -1.3694 | -39.1937
| 0:15 | 0 | 15.023 | 0 | 7 | 0 | 46.937 | 47.28 | 37.88 | 38.067 | 41.944 | 23.15 | 10.581 | 2 | 0 | 57.32 | 53.977 | 46.982 | 18.334 | 0 | 0 | 51.386 | 31.99 | [5 empty] | 0 | 8.87 | 1 | 3.5152 | 3.2662 | 4.4892 | 4.2857 | -1.0195 | -29.0035
| 0:16 | 0 | 15.056 | 0 | 6 | 0 | 47.287 | 47.586 | 38.287 | 38.38 | 42.846 | 23.158 | 10.563 | 1 | 0 | 57.373 | 53.984 | 47.012 | 18.341 | 0 | 0 | 51.278 | 31.975 | [5 empty] | 0 | 8.907 | 2 | 3.5205 | 3.2712 | 4.4894 | 4.2857 | -1.0146 | -28.8188
| 0:17 | 0 | 15.023 | 1 | 6 | 0 | 47.556 | 47.831 | 38.538 | 38.679 | 43.331 | 23.126 | 10.581 | 2 | 0 | 57.32 | 53.93 | 46.982 | 18.309 | 0 | 0 | 51.11 | 31.968 | [5 empty] | 0 | 8.877 | 3 | 3.5152 | 3.2662 | 4.4892 | 4.2857 | -1.0195 | -29.0035
| 0:18 | 1 | 15.088 | 0 | 6 | 0 | 47.868 | 48.235 | 38.81 | 38.976 | 43.793 | 23.141 | 10.621 | 1 | 0 | 57.379 | 53.967 | 47.066 | 18.374 | 0 | 0 | 51.101 | 32.032 | [5 empty] | 15.088 | 8.892 | 4 | 3.5036 | 3.2551 | 4.4887 | 4.2857 | -1.0306 | -29.416
| 0:19 | 0 | 15.03 | 0 | 7 | 0 | 48.137 | 48.457 | 39.014 | 39.251 | 44.372 | 23.158 | 10.44 | 1 | 0 | 57.373 | 53.96 | 47.035 | 18.366 | 0 | 0 | 51.003 | 32.022 | [5 empty] | 0 | 8.886 | 5 | 3.5563 | 3.3052 | 4.4908 | 4.2857 | -0.98051 | -27.5712
| 0:20 | 0 | 15.03 | 0 | 6 | 0 | 48.389 | 48.802 | 39.179 | 39.509 | 44.743 | 23.182 | 10.513 | 2 | 0 | 57.327 | 53.96 | 47.012 | 18.316 | 0 | 0 | 50.933 | 32.022 | [5 empty] | 0 | 8.88 | 6 | 3.535 | 3.285 | 4.49 | 4.2857 | -1.0007 | -28.3086
| 0:21 | 1 | 15.056 | 0 | 6 | 0 | 48.755 | 49.122 | 39.392 | 39.767 | 45.362 | 23.109 | 10.588 | 1 | 0 | 57.373 | 53.937 | 47.103 | 18.341 | 0 | 0 | 50.865 | 32.046 | [5 empty] | 15.056 | 8.988 | 7 | 3.5132 | 3.2642 | 4.4891 | 4.2857 | -1.0215 | -29.0755
| 0:22 | 0 | 15.063 | 0 | 6 | 0 | 48.947 | 49.381 | 39.681 | 40.009 | 45.805 | 23.214 | 10.52 | 2 | 0 | 57.379 | 53.967 | 47.112 | 18.349 | 0 | 0 | 50.849 | 32.078 | [5 empty] | 0 | 8.938 | 8 | 3.533 | 3.2831 | 4.4899 | 4.2857 | -1.0027 | -28.3798
| 0:23 | 0 | 15.088 | 0 | 7 | 0 | 49.199 | 49.612 | 39.963 | 40.267 | 46.239 | 23.239 | 10.498 | 1 | 0 | 57.379 | 53.944 | 47.112 | 18.374 | 0 | 0 | 50.802 | 32.103 | [5 empty] | 0 | 8.932 | 9 | 3.5394 | 3.2892 | 4.4901 | 4.2857 | -0.99656 | -28.1563
| 0:24 | 0 | 15.088 | 0 | 6 | 0 | 49.404 | 49.817 | 40.15 | 40.549 | 46.652 | 23.19 | 10.472 | 1 | 0 | 57.402 | 53.944 | 47.157 | 18.374 | 0 | 0 | 50.758 | 32.127 | [5 empty] | 0 | 8.855 | 10 | 3.547 | 3.2964 | 4.4904 | 4.2857 | -0.98936 | -27.8933
| 0:25 | 1 | 15.03 | 0 | 6 | 0 | 49.673 | 50.016 | 40.332 | 40.707 | 46.921 | 23.158 | 10.39 | 1 | 0 | 57.35 | 53.893 | 47.15 | 18.341 | 0 | 0 | 50.681 | 32.144 | [5 empty] | 15.03 | 8.966 | 11 | 3.5708 | 3.319 | 4.4914 | 4.2857 | -0.96667 | -27.0712
| 0:26 | 0 | 15.03 | 1 | 6 | 0 | 46.05 | 50.2 | 40.494 | 40.942 | 41.341 | 23.229 | 10.39 | 2 | 0 | 57.35 | 53.893 | 47.15 | 18.341 | 0 | 0 | 50.658 | 32.191 | [5 empty] | 0 | 5.108 | 12 | 3.5708 | 3.319 | 4.4914 | 4.2857 | -0.96667 | -27.0712
| 0:27 | 0 | 15.063 | 0 | 7 | 1 | 42.501 | 43.958 | 40.643 | 41.162 | 36.462 | 23.214 | 10.249 | 0 | 0 | 57.379 | 53.944 | 47.227 | 18.374 | 0 | 0 | 50.665 | 32.223 | [5 empty] | 0 | 1.339 | 13 | 3.6119 | 3.3581 | 4.4931 | 4.2857 | -0.92764 | -25.6829
| 0:28 | 0 | 15.038 | 0 | 6 | 0 | 41.724 | 42.43 | 40.832 | 41.372 | 34.134 | 23.261 | 10.201 | 0 | 0 | 57.334 | 53.923 | 47.25 | 18.349 | 0 | 0 | 50.665 | 32.176 | [5 empty] | 0 | 0.352 | 0 | 3.6259 | 3.3714 | 4.4936 | 4.2857 | -0.91435 | -25.2174
| 0:29 | 0 | 15.038 | 0 | 6 | 0 | 41.49 | 42.078 | 40.291 | 41.138 | 33.077 | 23.285 | 10.1 | 0 | 0 | 57.357 | 53.923 | 47.203 | 18.374 | 0 | 0 | 50.62 | 32.152 | [5 empty] | 0 | 0.352 | 1 | 3.6553 | 3.3993 | 2.9364 | 2.7273 | 0.67205 | 18.3857
| 0:30 | 0 | 15.03 | 0 | 7 | 0 | 40.753 | 41.623 | 39.413 | 40.191 | 31.566 | 23.229 | 10.02 | 0 | 0 | 57.35 | 53.869 | 47.241 | 18.341 | 0 | 0 | 50.59 | 32.095 | [5 empty] | 0 | 0.562 | 2 | 3.6786 | 3.4215 | 2.9373 | 2.7273 | 0.69419 | 18.8712
| 0:31 | 0 | 15.063 | 0 | 6 | 0 | 39.868 | 40.714 | 38.645 | 39.375 | 32.63 | 23.261 | 10.151 | 0 | 0 | 57.357 | 53.876 | 47.25 | 18.324 | 0 | 0 | 50.597 | 32.127 | [5 empty] | 0 | 0.493 | 3 | 3.6404 | 3.3852 | 2.9358 | 2.7273 | 0.65793 | 18.0729
| 0:32 | 0 | 15.118 | 0 | 6 | 0 | 39.074 | 39.827 | 38.112 | 38.77 | 31.409 | 23.315 | 10.156 | 0 | 0 | 57.338 | 53.928 | 47.208 | 18.404 | 0 | 0 | 50.625 | 32.181 | [5 empty] | 0 | 0.304 | 4 | 3.639 | 3.3838 | 2.9357 | 2.7273 | 0.65655 | 18.0421
| 0:33 | 0 | 15.015 | 0 | 7 | 0 | 38.435 | 39.093 | 37.495 | 38.318 | 31.789 | 23.239 | 10.201 | 1 | 0 | 57.291 | 53.9 | 47.18 | 18.374 | 0 | 0 | 50.574 | 32.152 | [5 empty] | 0 | 0.117 | 5 | 3.6259 | 3.3714 | 2.9352 | 2.7273 | 0.64409 | 17.7638
| 0:34 | 0 | 15.03 | 0 | 6 | 0 | 37.959 | 38.593 | 36.971 | 37.818 | 29.663 | 23.278 | 10.191 | 0 | 0 | 57.329 | 53.918 | 47.199 | 18.389 | 0 | 0 | 50.616 | 32.191 | [5 empty] | 0 | 0.141 | 6 | 3.6288 | 3.3741 | 2.9353 | 2.7273 | 0.64686 | 17.8258
| 0:35 | 0 | 15.056 | 0 | 6 | 0 | 37.464 | 38.052 | 36.524 | 37.301 | 29.3 | 23.253 | 10.141 | 0 | 0 | 57.329 | 53.918 | 47.152 | 18.389 | 0 | 0 | 50.592 | 32.24 | [5 empty] | 0 | 0.163 | 7 | 3.6433 | 3.388 | 2.9359 | 2.7273 | 0.6607 | 18.1344
| 0:36 | 0 | 15.091 | 0 | 7 | 0 | 41.494 | 37.614 | 36.206 | 36.839 | 38.016 | 23.288 | 10.176 | 0 | 0 | 57.341 | 53.928 | 47.138 | 18.399 | 0 | 0 | 50.578 | 32.274 | [5 empty] | 0 | 4.655 | 8 | 3.6331 | 3.3783 | 2.9355 | 2.7273 | 0.65101 | 17.9186
| 0:37 | 0 | 15.113 | 0 | 6 | 0 | 45.121 | 44.524 | 35.758 | 36.395 | 38.296 | 23.217 | 10.128 | 0 | 0 | 57.318 | 53.881 | 47.094 | 18.399 | 0 | 0 | 50.602 | 32.203 | [5 empty] | 0 | 8.726 | 9 | 3.6471 | 3.3916 | 2.9361 | 2.7273 | 0.6643 | 18.2143
| 0:38 | 1 | 15.078 | 1 | 6 | 0 | 45.983 | 46.097 | 35.373 | 35.914 | 38.334 | 23.158 | 10.141 | 1 | 0 | 57.286 | 53.895 | 47.038 | 18.364 | 0 | 0 | 50.546 | 32.169 | [5 empty] | 15.078 | 10.069 | 10 | 3.6433 | 3.388 | 2.9359 | 2.7273 | 0.6607 | 18.1344
| 0:39 | 0 | 15.066 | 0 | 7 | 0 | 46.197 | 46.543 | 35.593 | 35.875 | 38.555 | 23.217 | 10.128 | 2 | 0 | 57.272 | 53.881 | 46.979 | 18.399 | 0 | 0 | 50.534 | 32.154 | [5 empty] | 0 | 10.322 | 11 | 3.6471 | 3.3916 | 2.9361 | 2.7273 | 0.6643 | 18.2143
| 0:40 | 0 | 15.113 | 0 | 6 | 0 | 46.405 | 46.704 | 36.253 | 36.416 | 39.377 | 23.168 | 10.251 | 1 | 0 | 57.249 | 53.881 | 46.886 | 18.424 | 0 | 0 | 50.578 | 32.13 | [5 empty] | 0 | 9.989 | 12 | 3.6113 | 3.3575 | 2.9346 | 2.7273 | 0.63025 | 17.4521
| 0:41 | 0 | 15.03 | 0 | 6 | 0 | 46.463 | 46.83 | 36.902 | 37.088 | 40.143 | 23.133 | 10.216 | 2 | 0 | 57.195 | 53.801 | 46.877 | 18.364 | 0 | 0 | 50.478 | 32.095 | [5 empty] | 0 | 9.375 | 13 | 3.6215 | 3.3672 | 2.935 | 2.7273 | 0.63994 | 17.6705
| 0:42 | 1 | 15.066 | 0 | 6 | 0 | 46.795 | 47.094 | 37.521 | 37.756 | 40.999 | 23.217 | 10.226 | 1 | 0 | 57.227 | 53.881 | 46.886 | 18.424 | 0 | 0 | 50.555 | 32.13 | [5 empty] | 15.066 | 9.039 | 14 | 3.6186 | 3.3644 | 2.9349 | 2.7273 | 0.63717 | 17.6083
| 0:43 | 0 | 15.113 | 0 | 7 | 0 | 47.094 | 47.413 | 37.968 | 38.134 | 41.798 | 23.096 | 10.201 | 2 | 0 | 57.206 | 53.79 | 46.863 | 18.449 | 0 | 0 | 50.534 | 32.154 | [5 empty] | 0 | 8.96 | 15 | 3.6259 | 3.3714 | 2.9352 | 2.7273 | 0.64409 | 17.7638
| 0:44 | 0 | 15.113 | 0 | 6 | 0 | 47.39 | 47.735 | 38.32 | 38.555 | 42.669 | 23.168 | 10.176 | 1 | 0 | 57.227 | 53.858 | 46.886 | 18.424 | 0 | 0 | 50.511 | 32.179 | [5 empty] | 0 | 8.835 | 16 | 3.6331 | 3.3783 | 2.9355 | 2.7273 | 0.65101 | 17.9186
| 0:45 | 0 | 15.113 | 0 | 6 | 0 | 47.759 | 48.102 | 38.65 | 38.885 | 43.468 | 23.192 | 10.299 | 1 | 0 | 57.249 | 53.813 | 46.909 | 18.424 | 0 | 0 | 50.487 | 32.179 | [5 empty] | 0 | 8.874 | 17 | 3.5973 | 3.3442 | 2.934 | 2.7273 | 0.61696 | 17.1506
| 0:46 | 1 | 15.113 | 0 | 6 | 0 | 48.011 | 48.377 | 38.837 | 39.143 | 44.032 | 23.168 | 10.299 | 2 | 0 | 57.227 | 53.79 | 46.933 | 18.374 | 0 | 0 | 50.487 | 32.179 | [5 empty] | 15.113 | 8.868 | 18 | 3.5973 | 3.3442 | 2.934 | 2.7273 | 0.61696 | 17.1506
| 0:47 | 0 | 15.113 | 1 | 7 | 0 | 48.216 | 48.629 | 39.095 | 39.377 | 44.594 | 23.143 | 10.349 | 1 | 0 | 57.249 | 53.79 | 46.933 | 18.374 | 0 | 0 | 50.487 | 32.179 | [5 empty] | 0 | 8.839 | 19 | 3.5828 | 3.3304 | 2.9335 | 2.7273 | 0.60312 | 16.834
| 0:48 | 0 | 15.138 | 0 | 6 | 0 | 48.538 | 48.858 | 39.377 | 39.66 | 45.028 | 23.168 | 10.349 | 1 | 0 | 57.249 | 53.766 | 46.933 | 18.374 | 0 | 0 | 50.464 | 32.179 | [5 empty] | 0 | 8.878 | 20 | 3.5828 | 3.3304 | 2.9335 | 2.7273 | 0.60312 | 16.834
| 0:49 | 1 | 15.113 | 0 | 6 | 1 | 48.744 | 49.18 | 39.59 | 39.918 | 45.327 | 23.217 | 10.4 | 2 | 0 | 57.206 | 53.813 | 46.979 | 18.399 | 0 | 0 | 50.487 | 32.154 | [5 empty] | 15.113 | 8.826 | 21 | 3.5679 | 3.3163 | 2.9329 | 2.7273 | 0.58901 | 16.5084
| 0:50 | 0 | 15.113 | 0 | 6 | 0 | 49.087 | 49.479 | 39.825 | 40.176 | 45.878 | 23.217 | 10.425 | 1 | 0 | 57.206 | 53.79 | 46.979 | 18.399 | 0 | 0 | 50.487 | 32.179 | [5 empty] | 0 | 8.911 | 0 | 3.5606 | 3.3094 | 2.9326 | 2.7273 | 0.58209 | 16.3478
| 0:51 | 0 | 15.138 | 0 | 7 | 0 | 49.295 | 49.775 | 40.014 | 40.365 | 46.083 | 23.168 | 10.447 | 1 | 0 | 57.249 | 53.743 | 47 | 18.374 | 0 | 0 | 50.464 | 32.179 | [5 empty] | 0 | 8.93 | 1 | 3.5542 | 3.3033 | 2.9323 | 2.7273 | 0.576 | 16.206
| 0:52 | 0 | 15.144 | 0 | 6 | 0 | 49.528 | 49.941 | 40.301 | 40.652 | 46.524 | 23.246 | 10.503 | 2 | 0 | 57.233 | 53.794 | 47.028 | 18.404 | 0 | 0 | 50.469 | 32.159 | [5 empty] | 0 | 8.876 | 2 | 3.5379 | 3.2878 | 2.9316 | 2.7273 | 0.5605 | 15.8425
| 0:53 | 1 | 15.138 | 0 | 6 | 0 | 49.731 | 50.165 | 40.554 | 40.813 | 46.933 | 23.217 | 10.472 | 1 | 0 | 57.249 | 53.743 | 47.07 | 18.374 | 0 | 0 | 50.441 | 32.154 | [5 empty] | 15.138 | 8.918 | 3 | 3.547 | 3.2964 | 2.932 | 2.7273 | 0.56908 | 16.0441
| 0:54 | 0 | 15.108 | 0 | 6 | 0 | 49.999 | 50.389 | 40.758 | 41.088 | 47.315 | 23.234 | 10.42 | 1 | 0 | 57.22 | 53.713 | 47.04 | 18.344 | 0 | 0 | 50.413 | 32.149 | [5 empty] | 0 | 8.911 | 4 | 3.5621 | 3.3107 | 2.9326 | 2.7273 | 0.58347 | 16.38
| 0:55 | 0 | 15.108 | 0 | 7 | 0 | 45.642 | 49.976 | 40.923 | 41.277 | 40.547 | 23.258 | 10.467 | 2 | 0 | 57.22 | 53.736 | 47.087 | 18.394 | 0 | 0 | 50.413 | 32.196 | [5 empty] | 0 | 4.365 | 5 | 3.5484 | 3.2977 | 2.9321 | 2.7273 | 0.57046 | 16.0765
| 0:56 | 0 | 15.108 | 0 | 6 | 0 | 42.616 | 43.908 | 41.018 | 41.463 | 36.459 | 23.258 | 10.467 | 0 | 0 | 57.22 | 53.713 | 47.11 | 18.394 | 0 | 0 | 50.389 | 32.22 | [5 empty] | 0 | 1.153 | 6 | 3.5484 | 3.2977 | 2.9321 | 2.7273 | 0.57046 | 16.0765
| 0:57 | 0 | 15.078 | 1 | 6 | 0 | 41.93 | 42.587 | 41.083 | 41.576 | 34.455 | 23.229 | 10.412 | 0 | 0 | 57.215 | 53.708 | 47.082 | 18.339 | 0 | 0 | 50.385 | 32.215 | [5 empty] | 0 | 0.354 | 7 | 3.5644 | 3.313 | 2.9327 | 2.7273 | 0.58569 | 16.4314
| 0:58 | 0 | 15.078 | 0 | 6 | 0 | 41.693 | 42.257 | 40.353 | 41.293 | 33.962 | 23.253 | 10.535 | 0 | 0 | 57.192 | 53.708 | 47.105 | 18.364 | 0 | 0 | 50.361 | 32.191 | [5 empty] | 0 | 0.4 | 8 | 3.5286 | 3.2789 | 2.9313 | 2.7273 | 0.55164 | 15.6333
| 0:59 | 0 | 15.078 | 0 | 7 | 0 | 40.894 | 41.81 | 39.461 | 40.353 | 32.48 | 23.204 | 10.437 | 0 | 0 | 57.172 | 53.64 | 47.035 | 18.339 | 0 | 0 | 50.385 | 32.166 | [5 empty] | 0 | 0.541 | 9 | 3.5571 | 3.306 | 2.9324 | 2.7273 | 0.57877 | 16.2705
| 1:00 | 0 | 15.053 | 0 | 6 | 0 | 39.93 | 40.777 | 38.732 | 39.461 | 32.287 | 23.253 | 10.462 | 0 | 0 | 57.192 | 53.685 | 47.126 | 18.339 | 0 | 0 | 50.361 | 32.191 | [5 empty] | 0 | 0.469 | 10 | 3.5499 | 3.2991 | 2.9321 | 2.7273 | 0.57185 | 16.1089
| 1:01 | 0 | 15.108 | 0 | 6 | 0 | 39.184 | 39.913 | 38.244 | 38.949 | 31.401 | 23.283 | 10.467 | 0 | 0 | 57.199 | 53.692 | 47.087 | 18.369 | 0 | 0 | 50.366 | 32.196 | [5 empty] | 0 | 0.235 | 11 | 3.5484 | 3.2977 | 2.9321 | 2.7273 | 0.57046 | 16.0765
| 1:02 | 0 | 15.078 | 0 | 7 | 0 | 38.614 | 39.227 | 37.674 | 38.473 | 31.443 | 23.253 | 10.364 | 1 | 0 | 57.149 | 53.664 | 47.059 | 18.339 | 0 | 0 | 50.338 | 32.12 | [5 empty] | 0 | 0.141 | 12 | 3.5784 | 3.3262 | 2.9333 | 2.7273 | 0.59897 | 16.7385
| 1:03 | 0 | 15.083 | 0 | 6 | 0 | 38.126 | 38.784 | 37.186 | 37.961 | 30.943 | 23.283 | 10.42 | 0 | 0 | 57.108 | 53.692 | 47.017 | 18.394 | 0 | 0 | 50.366 | 32.149 | [5 empty] | 0 | 0.165 | 13 | 3.5621 | 3.3107 | 2.9326 | 2.7273 | 0.58347 | 16.38
| 1:04 | 0 | 15.083 | 0 | 6 | 0 | 37.538 | 38.15 | 36.694 | 37.375 | 29.859 | 23.209 | 10.467 | 0 | 0 | 57.154 | 53.668 | 47.017 | 18.394 | 0 | 0 | 50.343 | 32.171 | [5 empty] | 0 | 0.163 | 14 | 3.5484 | 3.2977 | 2.9321 | 2.7273 | 0.57046 | 16.0765
| 1:05 | 0 | 15.083 | 0 | 7 | 0 | 42.403 | 38.198 | 36.177 | 36.904 | 38.15 | 23.187 | 10.395 | 0 | 0 | 57.108 | 53.692 | 46.926 | 18.394 | 0 | 0 | 50.343 | 32.1 | [5 empty] | 0 | 5.499 | 15 | 3.5694 | 3.3177 | 2.9329 | 2.7273 | 0.59039 | 16.5405
| 1:06 | 0 | 15.083 | 0 | 6 | 0 | 45.252 | 44.909 | 35.777 | 36.435 | 38.456 | 23.187 | 10.395 | 0 | 0 | 57.065 | 53.645 | 46.835 | 18.394 | 0 | 0 | 50.319 | 32.1 | [5 empty] | 0 | 8.817 | 16 | 3.5694 | 3.3177 | 2.9329 | 2.7273 | 0.59039 | 16.5405
| 1:07 | 1 | 15.108 | 0 | 6 | 0 | 46.032 | 46.169 | 35.471 | 36.012 | 38.433 | 23.209 | 10.319 | 1 | 0 | 57.087 | 53.622 | 46.811 | 18.344 | 0 | 0 | 50.296 | 32.1 | [5 empty] | 15.108 | 10.02 | 17 | 3.5915 | 3.3387 | 2.9338 | 2.7273 | 0.61143 | 17.0243
| 1:08 | 0 | 15.118 | 1 | 7 | 0 | 46.34 | 46.615 | 35.904 | 36.021 | 38.842 | 23.197 | 10.354 | 2 | 0 | 57.097 | 53.654 | 46.844 | 18.404 | 0 | 0 | 50.329 | 32.061 | [5 empty] | 0 | 10.319 | 18 | 3.5813 | 3.329 | 2.9334 | 2.7273 | 0.60174 | 16.8022
| 1:09 | 0 | 15.108 | 0 | 6 | 0 | 46.421 | 46.788 | 36.481 | 36.576 | 39.631 | 23.138 | 10.271 | 1 | 0 | 57.065 | 53.598 | 46.764 | 18.369 | 0 | 0 | 50.251 | 32.051 | [5 empty] | 0 | 9.845 | 19 | 3.6055 | 3.352 | 2.9344 | 2.7273 | 0.62471 | 17.3268
| 1:10 | 1 | 15.108 | 0 | 6 | 0 | 46.65 | 46.926 | 37.093 | 37.28 | 40.358 | 23.138 | 10.369 | 2 | 0 | 57.042 | 53.598 | 46.72 | 18.369 | 0 | 0 | 50.275 | 32.076 | [5 empty] | 15.108 | 9.37 | 20 | 3.5769 | 3.3249 | 2.9332 | 2.7273 | 0.59759 | 16.7067
| 1:11 | 0 | 15.083 | 0 | 6 | 1 | 46.949 | 47.292 | 37.586 | 37.868 | 41.159 | 23.114 | 10.294 | 1 | 0 | 57.019 | 53.622 | 46.743 | 18.394 | 0 | 0 | 50.296 | 32.076 | [5 empty] | 0 | 9.081 | 21 | 3.5988 | 3.3456 | 2.9341 | 2.7273 | 0.61835 | 17.1821
| 1:12 | 0 | 15.061 | 0 | 6 | 0 | 47.224 | 47.544 | 37.985 | 38.315 | 41.98 | 23.065 | 10.319 | 1 | 0 | 56.996 | 53.598 | 46.72 | 18.369 | 0 | 0 | 50.275 | 32.051 | [5 empty] | 0 | 8.909 | 0 | 3.5915 | 3.3387 | 2.9338 | 2.7273 | 0.61143 | 17.0243
| 1:13 | 0 | 15.096 | 0 | 7 | 0 | 47.532 | 47.875 | 38.349 | 38.677 | 42.812 | 23.172 | 10.281 | 2 | 0 | 57.028 | 53.631 | 46.753 | 18.404 | 0 | 0 | 50.307 | 32.061 | [5 empty] | 0 | 8.855 | 1 | 3.6026 | 3.3492 | 2.8157 | 2.6087 | 0.74052 | 20.5554
| 1:14 | 1 | 15.108 | 0 | 6 | 0 | 47.819 | 48.165 | 38.691 | 38.949 | 43.439 | 23.089 | 10.246 | 1 | 0 | 57.042 | 53.554 | 46.743 | 18.369 | 0 | 0 | 50.251 | 32.005 | [5 empty] | 15.108 | 8.87 | 2 | 3.6128 | 3.3589 | 2.8161 | 2.6087 | 0.75021 | 20.7656
| 1:15 | 0 | 15.108 | 0 | 6 | 0 | 48.165 | 48.485 | 38.925 | 39.279 | 44.001 | 23.114 | 10.221 | 2 | 0 | 57.019 | 53.484 | 46.764 | 18.344 | 0 | 0 | 50.228 | 32.027 | [5 empty] | 0 | 8.886 | 3 | 3.62 | 3.3658 | 2.8164 | 2.6087 | 0.75713 | 20.915
| 1:16 | 0 | 15.108 | 0 | 6 | 0 | 48.44 | 48.76 | 39.184 | 39.538 | 44.401 | 23.089 | 10.171 | 1 | 0 | 57.019 | 53.554 | 46.764 | 18.369 | 0 | 0 | 50.275 | 32.027 | [5 empty] | 0 | 8.902 | 4 | 3.6346 | 3.3797 | 2.817 | 2.6087 | 0.77097 | 21.212
| 1:17 | 0 | 15.083 | 0 | 7 | 0 | 48.737 | 49.105 | 39.397 | 39.748 | 45.044 | 23.089 | 10.098 | 1 | 0 | 57.042 | 53.531 | 46.811 | 18.369 | 0 | 0 | 50.251 | 32.051 | [5 empty] | 0 | 8.989 | 5 | 3.6559 | 3.3999 | 2.8178 | 2.6087 | 0.79118 | 21.6413
| 1:18 | 1 | 15.118 | 1 | 6 | 0 | 49.045 | 49.39 | 39.617 | 40.04 | 45.604 | 23.123 | 10.231 | 2 | 0 | 57.074 | 53.563 | 46.867 | 18.404 | 0 | 0 | 50.307 | 32.085 | [5 empty] | 15.118 | 9.005 | 6 | 3.6171 | 3.3631 | 2.8163 | 2.6087 | 0.75436 | 20.8553
| 1:19 | 0 | 15.118 | 0 | 6 | 0 | 49.229 | 49.619 | 39.875 | 40.274 | 46.018 | 23.172 | 10.256 | 1 | 0 | 57.074 | 53.587 | 46.844 | 18.454 | 0 | 0 | 50.284 | 32.11 | [5 empty] | 0 | 8.955 | 7 | 3.6099 | 3.3561 | 2.816 | 2.6087 | 0.74744 | 20.7057
| 1:20 | 0 | 15.108 | 0 | 6 | 0 | 49.402 | 49.747 | 40.054 | 40.499 | 46.468 | 23.163 | 10.196 | 1 | 0 | 57.042 | 53.531 | 46.858 | 18.394 | 0 | 0 | 50.251 | 32.125 | [5 empty] | 0 | 8.903 | 8 | 3.6273 | 3.3727 | 2.8167 | 2.6087 | 0.76405 | 21.0638
| 1:21 | 1 | 15.061 | 0 | 7 | 0 | 49.654 | 49.999 | 40.313 | 40.736 | 46.764 | 23.163 | 10.171 | 2 | 0 | 57.042 | 53.531 | 46.858 | 18.344 | 0 | 0 | 50.228 | 32.1 | [5 empty] | 15.061 | 8.918 | 9 | 3.6346 | 3.3797 | 2.817 | 2.6087 | 0.77097 | 21.212
| 1:22 | 0 | 15.118 | 0 | 6 | 0 | 49.871 | 50.284 | 40.511 | 40.98 | 47.234 | 23.222 | 10.231 | 1 | 0 | 57.074 | 53.563 | 46.914 | 18.429 | 0 | 0 | 50.284 | 32.085 | [5 empty] | 0 | 8.891 | 10 | 3.6171 | 3.3631 | 2.8163 | 2.6087 | 0.75436 | 20.8553
| 1:23 | 0 | 15.083 | 0 | 6 | 0 | 47.728 | 50.48 | 40.736 | 41.135 | 43.178 | 23.163 | 10.271 | 1 | 0 | 57.042 | 53.507 | 46.835 | 18.369 | 0 | 0 | 50.251 | 32.051 | [5 empty] | 0 | 6.593 | 11 | 3.6055 | 3.352 | 2.8158 | 2.6087 | 0.74329 | 20.6156
| 1:24 | 0 | 15.083 | 0 | 6 | 0 | 43.016 | 44.909 | 40.877 | 41.322 | 36.859 | 23.187 | 10.246 | 1 | 0 | 57.042 | 53.461 | 46.926 | 18.394 | 0 | 0 | 50.251 | 32.125 | [5 empty] | 0 | 1.694 | 12 | 3.6128 | 3.3589 | 2.8161 | 2.6087 | 0.75021 | 20.7656
| 1:25 | 0 | 15.118 | 0 | 6 | 0 | 42.037 | 42.779 | 40.994 | 41.535 | 34.201 | 23.209 | 10.171 | 0 | 0 | 57.019 | 53.507 | 46.949 | 18.369 | 0 | 0 | 50.251 | 32.076 | [5 empty] | 0 | 0.502 | 13 | 3.6346 | 3.3797 | 2.817 | 2.6087 | 0.77097 | 21.212
| 1:26 | 0 | 15.096 | 0 | 7 | 0 | 41.733 | 42.343 | 40.604 | 41.521 | 34.376 | 23.268 | 10.256 | 0 | 0 | 57.051 | 53.54 | 47.005 | 18.429 | 0 | 0 | 50.284 | 32.159 | [5 empty] | 0 | 0.212 | 14 | 3.6099 | 3.3561 | 2.816 | 2.6087 | 0.74744 | 20.7057
| 1:27 | 0 | 15.035 | 0 | 6 | 0 | 41.135 | 42.004 | 39.583 | 40.595 | 33.943 | 23.307 | 10.221 | 0 | 0 | 57.019 | 53.484 | 46.949 | 18.394 | 0 | 0 | 50.228 | 32.1 | [5 empty] | 0 | 0.54 | 15 | 3.62 | 3.3658 | 2.8164 | 2.6087 | 0.75713 | 20.915
| 1:28 | 0 | 15.096 | 1 | 6 | 0 | 40.205 | 41.052 | 38.818 | 39.688 | 32.85 | 23.317 | 10.256 | 0 | 0 | 57.051 | 53.493 | 47.005 | 18.404 | 0 | 0 | 50.237 | 32.159 | [5 empty] | 0 | 0.517 | 16 | 3.6099 | 3.3561 | 2.816 | 2.6087 | 0.74744 | 20.7057
| 1:29 | 0 | 15.035 | 0 | 7 | 0 | 39.255 | 40.078 | 38.126 | 38.901 | 31.161 | 23.332 | 10.395 | 0 | 0 | 56.996 | 53.484 | 46.902 | 18.394 | 0 | 0 | 50.228 | 32.149 | [5 empty] | 0 | 0.354 | 17 | 3.5694 | 3.3177 | 2.8143 | 2.6087 | 0.70897 | 19.8625
| 1:30 | 0 | 15.096 | 0 | 6 | 0 | 38.7 | 39.382 | 37.784 | 38.466 | 31.051 | 23.342 | 10.354 | 0 | 0 | 57.028 | 53.493 | 46.982 | 18.404 | 0 | 0 | 50.214 | 32.184 | [5 empty] | 0 | 0.234 | 18 | 3.5813 | 3.329 | 2.8148 | 2.6087 | 0.72032 | 20.1132
| 1:31 | 0 | 15.061 | 0 | 6 | 0 | 38.15 | 38.784 | 37.258 | 37.985 | 29.619 | 23.354 | 10.395 | 0 | 0 | 56.973 | 53.461 | 46.881 | 18.344 | 0 | 0 | 50.181 | 32.125 | [5 empty] | 0 | 0.165 | 19 | 3.5694 | 3.3177 | 2.8143 | 2.6087 | 0.70897 | 19.8625
| 1:32 | 0 | 15.118 | 0 | 6 | 0 | 37.619 | 38.253 | 36.751 | 37.502 | 27.652 | 23.366 | 10.43 | 0 | 0 | 56.962 | 53.493 | 46.867 | 18.429 | 0 | 0 | 50.237 | 32.135 | [5 empty] | 0 | 0.117 | 20 | 3.5592 | 3.308 | 2.8139 | 2.6087 | 0.69928 | 19.6472
| 1:33 | 0 | 15.083 | 0 | 7 | 0 | 39.607 | 37.634 | 36.222 | 36.904 | 37.538 | 23.354 | 10.395 | 0 | 0 | 56.93 | 53.461 | 46.788 | 18.369 | 0 | 0 | 50.181 | 32.076 | [5 empty] | 0 | 2.703 | 21 | 3.5694 | 3.3177 | 2.8143 | 2.6087 | 0.70897 | 19.8625
| 1:34 | 0 | 15.149 | 0 | 6 | 1 | 44.876 | 43.805 | 35.909 | 36.497 | 38.236 | 23.396 | 10.558 | 0 | 0 | 56.989 | 53.477 | 46.781 | 18.409 | 0 | 0 | 50.219 | 32.164 | [5 empty] | 0 | 8.379 | 22 | 3.5219 | 3.2725 | 2.8124 | 2.6087 | 0.66385 | 18.8491
| 1:35 | 1 | 15.149 | 0 | 6 | 0 | 45.978 | 46.001 | 35.533 | 36.098 | 38.26 | 23.396 | 10.533 | 1 | 0 | 56.944 | 53.454 | 46.711 | 18.434 | 0 | 0 | 50.198 | 32.115 | [5 empty] | 15.149 | 9.88 | 0 | 3.5292 | 3.2795 | 2.8127 | 2.6087 | 0.67077 | 19.0063
| 1:36 | 0 | 15.096 | 0 | 7 | 0 | 46.293 | 46.615 | 35.55 | 35.856 | 38.418 | 23.317 | 10.478 | 2 | 0 | 56.916 | 53.402 | 46.659 | 18.379 | 0 | 0 | 50.191 | 32.085 | [5 empty] | 0 | 10.437 | 1 | 3.5452 | 3.2947 | 4.4904 | 4.2857 | -0.99102 | -27.9539
| 1:37 | 0 | 15.071 | 0 | 6 | 0 | 46.363 | 46.638 | 36.139 | 36.397 | 39.148 | 23.317 | 10.503 | 1 | 0 | 56.893 | 53.402 | 46.659 | 18.379 | 0 | 0 | 50.17 | 32.061 | [5 empty] | 0 | 9.966 | 2 | 3.5379 | 3.2878 | 4.4901 | 4.2857 | -0.99794 | -28.2071
| 1:38 | 1 | 15.096 | 1 | 6 | 0 | 46.477 | 46.867 | 36.892 | 37.031 | 39.971 | 23.293 | 10.478 | 2 | 0 | 56.871 | 53.379 | 46.592 | 18.379 | 0 | 0 | 50.17 | 32.061 | [5 empty] | 15.096 | 9.446 | 3 | 3.5452 | 3.2947 | 4.4904 | 4.2857 | -0.99102 | -27.9539
| 1:39 | 0 | 15.149 | 0 | 6 | 0 | 46.895 | 47.101 | 37.507 | 37.789 | 40.844 | 23.371 | 10.608 | 1 | 0 | 56.898 | 53.43 | 46.596 | 18.434 | 0 | 0 | 50.198 | 32.09 | [5 empty] | 0 | 9.106 | 4 | 3.5074 | 3.2587 | 4.4888 | 4.2857 | -1.027 | -29.2816
| 1:40 | 0 | 15.126 | 0 | 7 | 0 | 47.194 | 47.514 | 37.861 | 38.26 | 41.621 | 23.371 | 10.558 | 2 | 0 | 56.898 | 53.43 | 46.55 | 18.459 | 0 | 0 | 50.198 | 32.139 | [5 empty] | 0 | 8.934 | 5 | 3.5219 | 3.2725 | 4.4894 | 4.2857 | -1.0132 | -28.7676
| 1:41 | 0 | 15.126 | 0 | 6 | 0 | 47.446 | 47.742 | 38.306 | 38.612 | 42.3 | 23.347 | 10.485 | 1 | 0 | 56.898 | 53.407 | 46.596 | 18.434 | 0 | 0 | 50.151 | 32.068 | [5 empty] | 0 | 8.834 | 6 | 3.5432 | 3.2928 | 4.4903 | 4.2857 | -0.99296 | -28.0247
| 1:42 | 1 | 15.101 | 0 | 6 | 0 | 47.836 | 48.088 | 38.636 | 38.964 | 42.841 | 23.347 | 10.533 | 1 | 0 | 56.898 | 53.43 | 46.643 | 18.434 | 0 | 0 | 50.174 | 32.068 | [5 empty] | 15.101 | 8.872 | 7 | 3.5292 | 3.2795 | 4.4897 | 4.2857 | -1.0062 | -28.5122
| 1:43 | 0 | 15.126 | 0 | 6 | 0 | 48.111 | 48.431 | 38.87 | 39.27 | 43.594 | 23.371 | 10.533 | 2 | 0 | 56.898 | 53.384 | 46.643 | 18.434 | 0 | 0 | 50.174 | 32.044 | [5 empty] | 0 | 8.841 | 8 | 3.5292 | 3.2795 | 4.4897 | 4.2857 | -1.0062 | -28.5122
| 1:44 | 0 | 15.149 | 0 | 7 | 0 | 48.431 | 48.797 | 39.153 | 39.552 | 44.252 | 23.347 | 10.656 | 1 | 0 | 56.898 | 53.384 | 46.666 | 18.434 | 0 | 0 | 50.174 | 32.09 | [5 empty] | 0 | 8.879 | 9 | 3.4934 | 3.2454 | 4.4883 | 4.2857 | -1.0403 | -29.7791
| 1:45 | 0 | 15.096 | 0 | 6 | 0 | 48.632 | 48.977 | 39.289 | 39.734 | 44.757 | 23.366 | 10.528 | 2 | 0 | 56.871 | 53.335 | 46.659 | 18.429 | 0 | 0 | 50.1 | 32.085 | [5 empty] | 0 | 8.898 | 10 | 3.5306 | 3.2808 | 4.4898 | 4.2857 | -1.0049 | -28.4612
| 1:46 | 1 | 15.101 | 0 | 6 | 0 | 49.005 | 49.348 | 39.6 | 40.021 | 45.427 | 23.418 | 10.558 | 1 | 0 | 56.877 | 53.407 | 46.666 | 18.434 | 0 | 0 | 50.151 | 32.068 | [5 empty] | 15.101 | 8.984 | 11 | 3.5219 | 3.2725 | 4.4894 | 4.2857 | -1.0132 | -28.7676
| 1:47 | 0 | 15.126 | 0 | 6 | 0 | 49.281 | 49.715 | 39.762 | 40.258 | 45.864 | 23.442 | 10.533 | 1 | 0 | 56.898 | 53.363 | 46.711 | 18.459 | 0 | 0 | 50.104 | 32.068 | [5 empty] | 0 | 9.023 | 12 | 3.5292 | 3.2795 | 4.4897 | 4.2857 | -1.0062 | -28.5122
| 1:48 | 0 | 15.126 | 1 | 7 | 1 | 49.348 | 49.738 | 40.021 | 40.54 | 46.092 | 23.418 | 10.558 | 2 | 0 | 56.921 | 53.384 | 46.734 | 18.434 | 0 | 0 | 50.128 | 32.139 | [5 empty] | 0 | 8.808 | 13 | 3.5219 | 3.2725 | 4.4894 | 4.2857 | -1.0132 | -28.7676
| 1:49 | 0 | 15.126 | 0 | 6 | 0 | 49.67 | 49.99 | 40.303 | 40.75 | 46.596 | 23.516 | 10.558 | 1 | 0 | 56.921 | 53.384 | 46.804 | 18.459 | 0 | 0 | 50.151 | 32.164 | [5 empty] | 0 | 8.92 | 0 | 3.5219 | 3.2725 | 4.4894 | 4.2857 | -1.0132 | -28.7676
| 1:50 | 1 | 15.149 | 0 | 6 | 0 | 49.876 | 50.265 | 40.561 | 40.985 | 46.986 | 23.491 | 10.533 | 1 | 0 | 56.898 | 53.339 | 46.781 | 18.434 | 0 | 0 | 50.128 | 32.139 | [5 empty] | 15.149 | 8.891 | 1 | 3.5292 | 3.2795 | 2.9313 | 2.7273 | 0.55219 | 15.6464
| 1:51 | 0 | 15.174 | 0 | 6 | 0 | 50.198 | 50.473 | 40.75 | 41.198 | 47.353 | 23.491 | 10.533 | 2 | 0 | 56.898 | 53.339 | 46.804 | 18.459 | 0 | 0 | 50.151 | 32.139 | [5 empty] | 0 | 9 | 2 | 3.5292 | 3.2795 | 2.9313 | 2.7273 | 0.55219 | 15.6464
| 1:52 | 0 | 15.149 | 0 | 7 | 0 | 44.204 | 47.399 | 40.939 | 41.408 | 38.777 | 23.516 | 10.485 | 0 | 0 | 56.898 | 53.316 | 46.804 | 18.434 | 0 | 0 | 50.104 | 32.139 | [5 empty] | 0 | 2.796 | 3 | 3.5432 | 3.2928 | 2.9318 | 2.7273 | 0.56548 | 15.9597
| 1:53 | 0 | 15.174 | 0 | 6 | 0 | 42.348 | 43.336 | 41.102 | 41.597 | 34.921 | 23.538 | 10.508 | 1 | 0 | 56.855 | 53.339 | 46.804 | 18.459 | 0 | 0 | 50.128 | 32.068 | [5 empty] | 0 | 0.751 | 4 | 3.5365 | 3.2864 | 2.9316 | 2.7273 | 0.55911 | 15.8099
| 1:54 | 0 | 15.146 | 0 | 6 | 0 | 41.922 | 42.487 | 41.076 | 41.64 | 35.036 | 23.489 | 10.432 | 0 | 0 | 56.875 | 53.337 | 46.846 | 18.407 | 0 | 0 | 50.125 | 32.041 | [5 empty] | 0 | 0.282 | 5 | 3.5586 | 3.3074 | 2.9325 | 2.7273 | 0.58015 | 16.3027
| 1:55 | 0 | 15.123 | 0 | 6 | 0 | 41.595 | 42.253 | 40.16 | 41.054 | 33.086 | 23.513 | 10.432 | 0 | 0 | 56.852 | 53.29 | 46.823 | 18.407 | 0 | 0 | 50.102 | 32.041 | [5 empty] | 0 | 0.541 | 6 | 3.5586 | 3.3074 | 2.9325 | 2.7273 | 0.58015 | 16.3027
| 1:56 | 0 | 15.128 | 0 | 7 | 0 | 40.636 | 41.6 | 39.224 | 40.119 | 31.902 | 23.589 | 10.437 | 0 | 0 | 56.88 | 53.295 | 46.874 | 18.437 | 0 | 0 | 50.13 | 32.071 | [5 empty] | 0 | 0.517 | 7 | 3.5571 | 3.306 | 2.9324 | 2.7273 | 0.57877 | 16.2705
| 1:57 | 0 | 15.123 | 0 | 6 | 0 | 39.736 | 40.537 | 38.516 | 39.337 | 31.968 | 23.489 | 10.505 | 0 | 0 | 56.852 | 53.29 | 46.823 | 18.407 | 0 | 0 | 50.102 | 32.063 | [5 empty] | 0 | 0.399 | 8 | 3.5373 | 3.2872 | 2.9316 | 2.7273 | 0.55994 | 15.8295
| 1:58 | 0 | 15.146 | 0 | 6 | 0 | 39.009 | 39.691 | 37.997 | 38.727 | 30.739 | 23.513 | 10.53 | 0 | 0 | 56.83 | 53.29 | 46.799 | 18.407 | 0 | 0 | 50.102 | 32.041 | [5 empty] | 0 | 0.282 | 9 | 3.5301 | 3.2803 | 2.9313 | 2.7273 | 0.55302 | 15.6661
| 1:59 | 0 | 15.146 | 1 | 6 | 0 | 38.444 | 39.009 | 37.552 | 38.256 | 31.509 | 23.464 | 10.48 | 0 | 0 | 56.807 | 53.267 | 46.732 | 18.382 | 0 | 0 | 50.058 | 32.041 | [5 empty] | 0 | 0.188 | 10 | 3.5446 | 3.2941 | 2.9319 | 2.7273 | 0.56686 | 15.9922
| 2:00 | 0 | 15.123 | 0 | 7 | 0 | 37.928 | 38.516 | 36.94 | 37.715 | 30.136 | 23.415 | 10.457 | 0 | 0 | 56.784 | 53.267 | 46.708 | 18.382 | 0 | 0 | 50.058 | 32.041 | [5 empty] | 0 | 0.213 | 11 | 3.5513 | 3.3005 | 2.9322 | 2.7273 | 0.57323 | 16.1413
| 2:01 | 0 | 15.123 | 0 | 6 | 0 | 37.363 | 37.904 | 36.399 | 37.198 | 32.852 | 23.344 | 10.457 | 0 | 0 | 56.784 | 53.244 | 46.664 | 18.407 | 0 | 0 | 50.034 | 32.063 | [5 empty] | 0 | 0.165 | 12 | 3.5513 | 3.3005 | 2.9322 | 2.7273 | 0.57323 | 16.1413
| 2:02 | 0 | 15.123 | 0 | 6 | 0 | 43.779 | 41.358 | 36 | 36.682 | 38.279 | 23.32 | 10.407 | 0 | 0 | 56.761 | 53.22 | 46.641 | 18.382 | 0 | 0 | 50.034 | 32.088 | [5 empty] | 0 | 7.097 | 13 | 3.5659 | 3.3143 | 2.9328 | 2.7273 | 0.58707 | 16.4635
| 2:03 | 1 | 15.154 | 0 | 7 | 0 | 45.658 | 45.453 | 35.701 | 36.287 | 38.425 | 23.325 | 10.412 | 1 | 0 | 56.788 | 53.248 | 46.554 | 18.412 | 0 | 0 | 50.086 | 32.071 | [5 empty] | 15.154 | 9.371 | 14 | 3.5644 | 3.313 | 2.9327 | 2.7273 | 0.58569 | 16.4314
| 2:04 | 0 | 15.098 | 0 | 6 | 0 | 46.137 | 46.389 | 35.459 | 35.907 | 38.397 | 23.295 | 10.357 | 1 | 0 | 56.718 | 53.176 | 46.526 | 18.407 | 0 | 0 | 50.034 | 32.041 | [5 empty] | 0 | 10.23 | 15 | 3.5804 | 3.3282 | 2.9334 | 2.7273 | 0.60091 | 16.7831
| 2:05 | 0 | 15.123 | 0 | 6 | 0 | 46.365 | 46.664 | 35.954 | 36.165 | 38.961 | 23.246 | 10.284 | 2 | 0 | 56.695 | 53.176 | 46.48 | 18.359 | 0 | 0 | 50.058 | 31.968 | [5 empty] | 0 | 10.2 | 16 | 3.6017 | 3.3484 | 2.9342 | 2.7273 | 0.62112 | 17.2451
| 2:06 | 1 | 15.146 | 0 | 6 | 0 | 46.456 | 46.846 | 36.636 | 36.775 | 39.784 | 23.199 | 10.332 | 1 | 0 | 56.695 | 53.199 | 46.456 | 18.382 | 0 | 0 | 50.034 | 32.017 | [5 empty] | 15.146 | 9.681 | 17 | 3.5877 | 3.3351 | 2.9337 | 2.7273 | 0.60783 | 16.9419
| 2:07 | 0 | 15.146 | 0 | 7 | 0 | 46.664 | 46.937 | 37.294 | 37.504 | 40.676 | 23.199 | 10.209 | 2 | 0 | 56.718 | 53.176 | 46.389 | 18.432 | 0 | 0 | 50.058 | 32.041 | [5 empty] | 0 | 9.16 | 18 | 3.6235 | 3.3691 | 2.9351 | 2.7273 | 0.64188 | 17.7141
| 2:08 | 0 | 15.176 | 0 | 6 | 0 | 46.965 | 47.241 | 37.863 | 38.074 | 41.411 | 23.204 | 10.141 | 1 | 0 | 56.699 | 53.204 | 46.417 | 18.437 | 0 | 0 | 50.062 | 32.071 | [5 empty] | 0 | 8.891 | 19 | 3.6433 | 3.388 | 2.9359 | 2.7273 | 0.6607 | 18.1344
| 2:09 | 0 | 15.176 | 1 | 6 | 0 | 47.402 | 47.677 | 38.239 | 38.497 | 42.209 | 23.229 | 10.166 | 2 | 0 | 56.699 | 53.204 | 46.393 | 18.412 | 0 | 0 | 50.062 | 32.071 | [5 empty] | 0 | 8.905 | 20 | 3.6361 | 3.3811 | 2.9356 | 2.7273 | 0.65378 | 17.9804
| 2:10 | 1 | 15.154 | 0 | 6 | 1 | 47.768 | 48.044 | 38.545 | 38.849 | 43.104 | 23.229 | 10.09 | 1 | 0 | 56.699 | 53.181 | 46.461 | 18.412 | 0 | 0 | 50.039 | 32.046 | [5 empty] | 15.154 | 8.919 | 21 | 3.6582 | 3.4021 | 2.9365 | 2.7273 | 0.67482 | 18.4467
| 2:11 | 0 | 15.154 | 0 | 7 | 0 | 48.02 | 48.433 | 38.825 | 39.131 | 43.879 | 23.253 | 10.116 | 1 | 0 | 56.677 | 53.181 | 46.438 | 18.412 | 0 | 0 | 50.016 | 32.046 | [5 empty] | 0 | 8.889 | 0 | 3.6506 | 3.3949 | 2.9362 | 2.7273 | 0.66762 | 18.2878
| 2:12 | 0 | 15.123 | 0 | 6 | 0 | 48.268 | 48.681 | 39.057 | 39.408 | 44.391 | 23.224 | 10.038 | 2 | 0 | 56.649 | 53.153 | 46.433 | 18.407 | 0 | 0 | 49.988 | 32.017 | [5 empty] | 0 | 8.86 | 1 | 3.6733 | 3.4165 | 2.8185 | 2.6087 | 0.80779 | 21.9905
| 2:13 | 0 | 15.154 | 0 | 6 | 0 | 48.571 | 48.937 | 39.389 | 39.696 | 44.858 | 23.229 | 9.942 | 1 | 0 | 56.699 | 53.157 | 46.484 | 18.412 | 0 | 0 | 49.971 | 32.046 | [5 empty] | 0 | 8.875 | 2 | 3.7013 | 3.4431 | 2.8197 | 2.6087 | 0.83436 | 22.5424
| 2:14 | 1 | 15.201 | 0 | 6 | 0 | 48.823 | 49.236 | 39.648 | 39.954 | 45.247 | 23.204 | 10.09 | 1 | 0 | 56.722 | 53.134 | 46.531 | 18.412 | 0 | 0 | 49.971 | 32.046 | [5 empty] | 15.201 | 8.869 | 3 | 3.6582 | 3.4021 | 2.8179 | 2.6087 | 0.79339 | 21.6881
| 2:15 | 0 | 15.201 | 0 | 6 | 0 | 49.145 | 49.512 | 39.884 | 40.212 | 45.728 | 23.275 | 10.043 | 2 | 0 | 56.699 | 53.134 | 46.554 | 18.412 | 0 | 0 | 49.948 | 32.071 | [5 empty] | 0 | 8.933 | 4 | 3.6719 | 3.4151 | 2.8185 | 2.6087 | 0.8064 | 21.9616
| 2:16 | 0 | 15.201 | 0 | 7 | 0 | 49.351 | 49.74 | 40.188 | 40.401 | 46.256 | 23.275 | 9.967 | 1 | 0 | 56.677 | 53.113 | 46.531 | 18.412 | 0 | 0 | 49.948 | 32.071 | [5 empty] | 0 | 8.95 | 5 | 3.694 | 3.4361 | 2.8194 | 2.6087 | 0.82744 | 22.3995
| 2:17 | 0 | 15.201 | 0 | 6 | 0 | 49.603 | 49.971 | 40.377 | 40.612 | 46.692 | 23.204 | 9.894 | 1 | 0 | 56.633 | 53.113 | 46.531 | 18.364 | 0 | 0 | 49.878 | 32.071 | [5 empty] | 0 | 8.991 | 6 | 3.7153 | 3.4563 | 2.8202 | 2.6087 | 0.84765 | 22.8152
| 2:18 | 1 | 15.176 | 1 | 6 | 0 | 49.764 | 50.268 | 40.494 | 40.87 | 46.898 | 23.3 | 9.919 | 2 | 0 | 56.699 | 53.134 | 46.554 | 18.437 | 0 | 0 | 49.948 | 32.071 | [5 empty] | 15.176 | 8.894 | 7 | 3.708 | 3.4494 | 2.82 | 2.6087 | 0.84073 | 22.6734
| 2:19 | 0 | 15.201 | 0 | 6 | 0 | 50.153 | 50.452 | 40.729 | 41.104 | 47.264 | 23.325 | 9.967 | 1 | 0 | 56.699 | 53.113 | 46.622 | 18.412 | 0 | 0 | 49.925 | 32.046 | [5 empty] | 0 | 9.049 | 8 | 3.694 | 3.4361 | 2.8194 | 2.6087 | 0.82744 | 22.3995
| 2:20 | 0 | 15.176 | 0 | 6 | 0 | 44.396 | 47.929 | 40.918 | 41.317 | 38.708 | 23.3 | 9.894 | 1 | 0 | 56.699 | 53.113 | 46.645 | 18.462 | 0 | 0 | 49.971 | 32.046 | [5 empty] | 0 | 3.079 | 9 | 3.7153 | 3.4563 | 2.8202 | 2.6087 | 0.84765 | 22.8152
| 2:21 | 0 | 15.234 | 0 | 7 | 0 | 42.358 | 43.394 | 41.159 | 41.513 | 34.345 | 23.356 | 9.852 | 0 | 0 | 56.752 | 53.12 | 46.652 | 18.412 | 0 | 0 | 49.971 | 32.022 | [5 empty] | 0 | 0.845 | 10 | 3.7275 | 3.468 | 2.8207 | 2.6087 | 0.85927 | 23.0522
| 2:22 | 0 | 15.176 | 0 | 6 | 0 | 41.882 | 42.492 | 41.152 | 41.6 | 33.866 | 23.349 | 9.771 | 0 | 0 | 56.677 | 53.09 | 46.692 | 18.412 | 0 | 0 | 49.948 | 32.071 | [5 empty] | 0 | 0.282 | 11 | 3.7511 | 3.4904 | 2.8217 | 2.6087 | 0.88169 | 23.505
| 2:23 | 0 | 15.201 | 0 | 6 | 0 | 41.623 | 42.233 | 40.305 | 41.059 | 32.191 | 23.374 | 9.794 | 1 | 0 | 56.677 | 53.09 | 46.713 | 18.412 | 0 | 0 | 49.948 | 32.093 | [5 empty] | 0 | 0.564 | 12 | 3.7444 | 3.484 | 2.8214 | 2.6087 | 0.87533 | 23.377
| 2:24 | 0 | 15.234 | 0 | 6 | 0 | 40.714 | 41.607 | 39.397 | 40.15 | 32.699 | 23.405 | 9.975 | 0 | 0 | 56.706 | 53.12 | 46.699 | 18.444 | 0 | 0 | 49.978 | 32.103 | [5 empty] | 0 | 0.564 | 13 | 3.6917 | 3.4339 | 2.8193 | 2.6087 | 0.82522 | 22.3536
| 2:25 | 0 | 15.234 | 0 | 7 | 0 | 39.774 | 40.643 | 38.576 | 39.351 | 32.029 | 23.405 | 10.025 | 0 | 0 | 56.706 | 53.097 | 46.606 | 18.444 | 0 | 0 | 49.978 | 32.054 | [5 empty] | 0 | 0.423 | 14 | 3.6771 | 3.4201 | 2.8187 | 2.6087 | 0.81138 | 22.0658
| 2:26 | 0 | 15.209 | 0 | 6 | 0 | 38.997 | 39.703 | 38.057 | 38.763 | 30.296 | 23.332 | 9.975 | 0 | 0 | 56.683 | 53.097 | 46.652 | 18.422 | 0 | 0 | 49.955 | 32.054 | [5 empty] | 0 | 0.234 | 15 | 3.6917 | 3.4339 | 2.8193 | 2.6087 | 0.82522 | 22.3536
| 2:27 | 0 | 15.209 | 0 | 6 | 0 | 38.456 | 39.069 | 37.564 | 38.294 | 29.356 | 23.381 | 9.902 | 0 | 0 | 56.64 | 53.073 | 46.606 | 18.444 | 0 | 0 | 49.932 | 32.029 | [5 empty] | 0 | 0.162 | 16 | 3.7129 | 3.4541 | 2.8202 | 2.6087 | 0.84543 | 22.7699
| 2:28 | 0 | 15.176 | 0 | 7 | 0 | 37.885 | 38.521 | 37.04 | 37.698 | 29.371 | 23.325 | 9.894 | 0 | 0 | 56.61 | 53.043 | 46.575 | 18.389 | 0 | 0 | 49.901 | 31.997 | [5 empty] | 0 | 0.187 | 17 | 3.7153 | 3.4563 | 2.8202 | 2.6087 | 0.84765 | 22.8152
| 2:29 | 0 | 15.176 | 0 | 6 | 0 | 37.344 | 37.933 | 36.524 | 37.158 | 30.987 | 23.3 | 9.894 | 0 | 0 | 56.61 | 53.043 | 46.531 | 18.412 | 0 | 0 | 49.925 | 31.973 | [5 empty] | 0 | 0.186 | 18 | 3.7153 | 3.4563 | 2.8202 | 2.6087 | 0.84765 | 22.8152
| 2:30 | 0 | 15.209 | 1 | 6 | 0 | 43.652 | 40.526 | 36.084 | 36.741 | 38.246 | 23.307 | 9.902 | 0 | 0 | 56.594 | 53.05 | 46.491 | 18.444 | 0 | 0 | 49.908 | 32.005 | [5 empty] | 0 | 6.911 | 19 | 3.7129 | 3.4541 | 2.8202 | 2.6087 | 0.84543 | 22.7699
| 2:31 | 1 | 15.234 | 0 | 6 | 0 | 45.782 | 45.506 | 35.732 | 36.273 | 38.387 | 23.261 | 9.877 | 0 | 0 | 56.594 | 53.05 | 46.447 | 18.422 | 0 | 0 | 49.908 | 31.983 | [5 empty] | 15.234 | 9.509 | 20 | 3.7202 | 3.461 | 2.8204 | 2.6087 | 0.85235 | 22.9113
| 2:32 | 0 | 15.186 | 0 | 6 | 0 | 46.239 | 46.491 | 35.519 | 35.873 | 38.387 | 23.261 | 9.804 | 2 | 0 | 56.572 | 53.027 | 46.33 | 18.422 | 0 | 0 | 49.908 | 31.958 | [5 empty] | 0 | 10.366 | 21 | 3.7415 | 3.4813 | 2.8213 | 2.6087 | 0.87256 | 23.3212
| 2:33 | 0 | 15.209 | 0 | 6 | 1 | 46.424 | 46.767 | 35.873 | 36.014 | 38.834 | 23.261 | 9.877 | 1 | 0 | 56.483 | 52.959 | 46.33 | 18.371 | 0 | 0 | 49.885 | 31.983 | [5 empty] | 0 | 10.41 | 22 | 3.7202 | 3.461 | 2.8204 | 2.6087 | 0.85235 | 22.9113
| 2:34 | 0 | 15.221 | 0 | 7 | 0 | 46.573 | 46.94 | 36.543 | 36.66 | 39.715 | 23.224 | 9.965 | 2 | 0 | 56.54 | 53.017 | 46.298 | 18.457 | 0 | 0 | 49.897 | 31.992 | [5 empty] | 0 | 9.913 | 0 | 3.6946 | 3.4367 | 2.8194 | 2.6087 | 0.82799 | 22.4109
| 2:35 | 1 | 15.221 | 0 | 6 | 0 | 46.778 | 47.168 | 37.294 | 37.411 | 40.679 | 23.199 | 9.889 | 1 | 0 | 56.54 | 52.994 | 46.274 | 18.457 | 0 | 0 | 49.873 | 32.017 | [5 empty] | 15.221 | 9.367 | 1 | 3.7167 | 3.4577 | 4.4973 | 4.2857 | -0.82799 | -22.2774
| 2:36 | 0 | 15.196 | 0 | 6 | 0 | 47.145 | 47.397 | 37.835 | 38.045 | 41.454 | 23.199 | 9.889 | 2 | 0 | 56.54 | 52.971 | 46.274 | 18.434 | 0 | 0 | 49.873 | 31.992 | [5 empty] | 0 | 9.1 | 2 | 3.7167 | 3.4577 | 4.4973 | 4.2857 | -0.82799 | -22.2774
| 2:37 | 0 | 15.221 | 0 | 6 | 0 | 47.535 | 47.833 | 38.282 | 38.447 | 42.042 | 23.175 | 9.741 | 1 | 0 | 56.54 | 52.994 | 46.321 | 18.457 | 0 | 0 | 49.897 | 31.897 | [5 empty] | 0 | 9.088 | 3 | 3.7598 | 3.4987 | 4.4991 | 4.2857 | -0.78702 | -20.9325
| 2:38 | 1 | 15.247 | 0 | 6 | 0 | 47.833 | 48.109 | 38.657 | 38.775 | 42.865 | 23.199 | 9.741 | 2 | 0 | 56.54 | 52.971 | 46.321 | 18.457 | 0 | 0 | 49.782 | 31.872 | [5 empty] | 15.247 | 9.058 | 4 | 3.7598 | 3.4987 | 4.4991 | 4.2857 | -0.78702 | -20.9325
| 2:39 | 0 | 15.247 | 1 | 6 | 0 | 48.132 | 48.475 | 38.892 | 39.15 | 43.592 | 23.224 | 9.741 | 1 | 0 | 56.54 | 52.971 | 46.274 | 18.482 | 0 | 0 | 49.645 | 31.872 | [5 empty] | 0 | 8.982 | 5 | 3.7598 | 3.4987 | 4.4991 | 4.2857 | -0.78702 | -20.9325
| 2:40 | 0 | 15.221 | 0 | 6 | 0 | 48.384 | 48.774 | 39.126 | 39.408 | 44.298 | 23.224 | 9.766 | 1 | 0 | 56.517 | 52.947 | 46.321 | 18.457 | 0 | 0 | 49.53 | 31.921 | [5 empty] | 0 | 8.976 | 6 | 3.7525 | 3.4918 | 4.4988 | 4.2857 | -0.79394 | -21.1575
| 2:41 | 0 | 15.221 | 0 | 6 | 0 | 48.66 | 49.026 | 39.363 | 39.691 | 44.692 | 23.224 | 9.766 | 2 | 0 | 56.54 | 52.88 | 46.342 | 18.457 | 0 | 0 | 49.439 | 31.921 | [5 empty] | 0 | 8.969 | 7 | 3.7525 | 3.4918 | 4.4988 | 4.2857 | -0.79394 | -21.1575
| 2:42 | 1 | 15.247 | 0 | 7 | 0 | 48.956 | 49.325 | 39.667 | 39.925 | 45.404 | 23.224 | 9.816 | 1 | 0 | 56.517 | 52.924 | 46.342 | 18.457 | 0 | 0 | 49.369 | 31.946 | [5 empty] | 15.247 | 9.031 | 8 | 3.738 | 3.4779 | 4.4982 | 4.2857 | -0.80778 | -21.6101
| 2:43 | 0 | 15.247 | 0 | 6 | 0 | 49.255 | 49.6 | 39.808 | 40.138 | 45.908 | 23.199 | 9.791 | 1 | 0 | 56.54 | 52.924 | 46.389 | 18.434 | 0 | 0 | 49.278 | 31.97 | [5 empty] | 0 | 9.117 | 9 | 3.7453 | 3.4849 | 4.4985 | 4.2857 | -0.80086 | -21.3834
| 2:44 | 0 | 15.221 | 0 | 6 | 0 | 49.484 | 49.897 | 40.066 | 40.349 | 46.365 | 23.199 | 9.864 | 2 | 0 | 56.54 | 52.901 | 46.389 | 18.434 | 0 | 0 | 49.232 | 31.992 | [5 empty] | 0 | 9.135 | 10 | 3.724 | 3.4646 | 4.4976 | 4.2857 | -0.82107 | -22.048
| 2:45 | 0 | 15.221 | 0 | 6 | 0 | 49.645 | 50.034 | 40.279 | 40.607 | 46.711 | 23.224 | 9.839 | 1 | 0 | 56.54 | 52.901 | 46.435 | 18.434 | 0 | 0 | 49.164 | 31.97 | [5 empty] | 0 | 9.038 | 11 | 3.7313 | 3.4716 | 4.4979 | 4.2857 | -0.81415 | -21.8196
| 2:46 | 1 | 15.196 | 0 | 6 | 0 | 49.897 | 50.31 | 40.537 | 40.865 | 47.101 | 23.273 | 9.741 | 1 | 0 | 56.517 | 52.924 | 46.389 | 18.457 | 0 | 0 | 49.164 | 31.946 | [5 empty] | 15.196 | 9.032 | 12 | 3.7598 | 3.4987 | 4.4991 | 4.2857 | -0.78702 | -20.9325
| 2:47 | 0 | 15.221 | 0 | 6 | 1 | 50.128 | 50.539 | 40.726 | 41.078 | 47.329 | 23.32 | 9.766 | 2 | 0 | 56.517 | 52.901 | 46.412 | 18.457 | 0 | 0 | 49.117 | 31.946 | [5 empty] | 0 | 9.05 | 13 | 3.7525 | 3.4918 | 4.4988 | 4.2857 | -0.79394 | -21.1575
| 2:48 | 0 | 15.247 | 0 | 6 | 0 | 44.367 | 47.857 | 40.913 | 41.289 | 38.751 | 23.32 | 9.741 | 0 | 0 | 56.54 | 52.901 | 46.459 | 18.457 | 0 | 0 | 49.073 | 31.97 | [5 empty] | 0 | 3.078 | 0 | 3.7598 | 3.4987 | 4.4991 | 4.2857 | -0.78702 | -20.9325
| 2:49 | 0 | 15.247 | 1 | 6 | 0 | 42.324 | 43.382 | 41.126 | 41.501 | 34.663 | 23.369 | 9.643 | 1 | 0 | 56.517 | 52.856 | 46.48 | 18.384 | 0 | 0 | 49.026 | 31.921 | [5 empty] | 0 | 0.823 | 1 | 3.7884 | 3.5258 | 2.9418 | 2.7273 | 0.79854 | 21.0789
| 2:50 | 0 | 15.247 | 0 | 7 | 0 | 41.877 | 42.511 | 41.195 | 41.595 | 32.711 | 23.369 | 9.567 | 0 | 0 | 56.54 | 52.88 | 46.503 | 18.434 | 0 | 0 | 49.003 | 31.97 | [5 empty] | 0 | 0.282 | 2 | 3.8105 | 3.5469 | 2.9427 | 2.7273 | 0.81958 | 21.5086
| 2:51 | 0 | 15.221 | 0 | 6 | 0 | 41.571 | 42.276 | 40.303 | 41.078 | 32.876 | 23.32 | 9.691 | 0 | 0 | 56.517 | 52.856 | 46.526 | 18.434 | 0 | 0 | 48.979 | 31.97 | [5 empty] | 0 | 0.493 | 3 | 3.7744 | 3.5125 | 2.9412 | 2.7273 | 0.78526 | 20.805
| 2:52 | 0 | 15.254 | 0 | 6 | 0 | 40.662 | 41.626 | 39.37 | 40.097 | 31.519 | 23.376 | 9.799 | 0 | 0 | 56.524 | 52.91 | 46.533 | 18.49 | 0 | 0 | 48.965 | 31.978 | [5 empty] | 0 | 0.565 | 4 | 3.7429 | 3.4826 | 2.9399 | 2.7273 | 0.75536 | 20.1811
| 2:53 | 0 | 15.254 | 0 | 6 | 0 | 39.746 | 40.569 | 38.665 | 39.322 | 30.362 | 23.351 | 9.774 | 0 | 0 | 56.547 | 52.887 | 46.557 | 18.467 | 0 | 0 | 48.942 | 32.024 | [5 empty] | 0 | 0.424 | 5 | 3.7502 | 3.4896 | 2.9402 | 2.7273 | 0.76228 | 20.3264
| 2:54 | 0 | 15.254 | 0 | 6 | 0 | 39.064 | 39.746 | 38.1 | 38.782 | 30.965 | 23.401 | 9.748 | 0 | 0 | 56.524 | 52.887 | 46.489 | 18.49 | 0 | 0 | 48.942 | 32.024 | [5 empty] | 0 | 0.282 | 6 | 3.7578 | 3.4968 | 2.9405 | 2.7273 | 0.76948 | 20.477
| 2:55 | 0 | 15.221 | 0 | 7 | 0 | 38.423 | 39.105 | 37.576 | 38.282 | 30.452 | 23.32 | 9.691 | 0 | 0 | 56.448 | 52.856 | 46.435 | 18.457 | 0 | 0 | 48.912 | 31.921 | [5 empty] | 0 | 0.141 | 7 | 3.7744 | 3.5125 | 2.9412 | 2.7273 | 0.78526 | 20.805
| 2:56 | 0 | 15.221 | 0 | 6 | 0 | 37.906 | 38.54 | 37.036 | 37.669 | 28.716 | 23.298 | 9.618 | 0 | 0 | 56.471 | 52.833 | 46.412 | 18.434 | 0 | 0 | 48.888 | 31.921 | [5 empty] | 0 | 0.237 | 8 | 3.7956 | 3.5327 | 2.9421 | 2.7273 | 0.80546 | 21.2208
| 2:57 | 0 | 15.221 | 0 | 6 | 0 | 37.342 | 38 | 36.543 | 37.201 | 28.596 | 23.32 | 9.668 | 0 | 0 | 56.426 | 52.833 | 46.365 | 18.409 | 0 | 0 | 48.865 | 31.872 | [5 empty] | 0 | 0.141 | 9 | 3.7811 | 3.5189 | 2.9415 | 2.7273 | 0.79162 | 20.9365
| 2:58 | 0 | 15.221 | 0 | 6 | 0 | 42.865 | 38.705 | 36.026 | 36.684 | 38.141 | 23.273 | 9.668 | 0 | 0 | 56.405 | 52.833 | 46.321 | 18.409 | 0 | 0 | 48.865 | 31.872 | [5 empty] | 0 | 6.181 | 10 | 3.7811 | 3.5189 | 2.9415 | 2.7273 | 0.79162 | 20.9365
| 2:59 | 0 | 15.254 | 0 | 7 | 0 | 45.801 | 45.341 | 35.655 | 36.22 | 38.313 | 23.231 | 9.676 | 1 | 0 | 56.455 | 52.863 | 46.305 | 18.467 | 0 | 0 | 48.872 | 31.904 | [5 empty] | 0 | 9.581 | 11 | 3.7787 | 3.5167 | 2.9414 | 2.7273 | 0.78941 | 20.8908
| 3:00 | 1 | 15.206 | 1 | 6 | 0 | 46.466 | 46.58 | 35.352 | 35.82 | 38.337 | 23.256 | 9.676 | 1 | 0 | 56.412 | 52.817 | 46.235 | 18.49 | 0 | 0 | 48.895 | 31.88 | [5 empty] | 15.206 | 10.646 | 12 | 3.7787 | 3.5167 | 2.9414 | 2.7273 | 0.78941 | 20.8908
| 3:01 | 0 | 15.254 | 0 | 6 | 0 | 46.603 | 46.947 | 35.703 | 35.82 | 38.688 | 23.207 | 9.701 | 2 | 0 | 56.412 | 52.817 | 46.167 | 18.467 | 0 | 0 | 48.851 | 31.904 | [5 empty] | 0 | 10.783 | 13 | 3.7715 | 3.5098 | 2.9411 | 2.7273 | 0.78249 | 20.7476
| 3:02 | 0 | 15.221 | 0 | 6 | 0 | 46.849 | 47.122 | 36.447 | 36.495 | 39.574 | 23.175 | 9.643 | 1 | 0 | 56.382 | 52.763 | 46.09 | 18.409 | 0 | 0 | 48.821 | 31.921 | [5 empty] | 0 | 10.354 | 14 | 3.7884 | 3.5258 | 2.9418 | 2.7273 | 0.79854 | 21.0789
| 3:03 | 1 | 15.221 | 0 | 6 | 0 | 47.007 | 47.353 | 37.201 | 37.366 | 40.537 | 23.175 | 9.716 | 2 | 0 | 56.337 | 52.786 | 46.046 | 18.434 | 0 | 0 | 48.821 | 31.921 | [5 empty] | 15.221 | 9.641 | 15 | 3.7671 | 3.5056 | 2.9409 | 2.7273 | 0.77834 | 20.6615
| 3:04 | 0 | 15.254 | 0 | 6 | 0 | 47.36 | 47.703 | 37.842 | 38.055 | 41.298 | 23.207 | 9.748 | 1 | 0 | 56.366 | 52.793 | 46.12 | 18.442 | 0 | 0 | 48.828 | 31.929 | [5 empty] | 0 | 9.305 | 16 | 3.7578 | 3.4968 | 2.9405 | 2.7273 | 0.76948 | 20.477
| 3:05 | 0 | 15.254 | 0 | 7 | 0 | 47.521 | 47.955 | 38.265 | 38.478 | 42.119 | 23.16 | 9.723 | 2 | 0 | 56.366 | 52.772 | 46.144 | 18.442 | 0 | 0 | 48.828 | 31.929 | [5 empty] | 0 | 9.043 | 17 | 3.7651 | 3.5037 | 2.9408 | 2.7273 | 0.7764 | 20.6212
| 3:06 | 0 | 15.221 | 0 | 6 | 0 | 47.766 | 48.086 | 38.61 | 38.846 | 42.769 | 23.104 | 9.52 | 1 | 0 | 56.359 | 52.742 | 46.113 | 18.384 | 0 | 0 | 48.774 | 31.872 | [5 empty] | 0 | 8.92 | 18 | 3.8242 | 3.5599 | 2.9432 | 2.7273 | 0.83259 | 21.7718
| 3:07 | 1 | 15.221 | 0 | 6 | 0 | 48.062 | 48.408 | 39.009 | 39.15 | 43.547 | 23.153 | 9.52 | 2 | 0 | 56.359 | 52.719 | 46.113 | 18.409 | 0 | 0 | 48.797 | 31.872 | [5 empty] | 15.221 | 8.912 | 19 | 3.8242 | 3.5599 | 2.9432 | 2.7273 | 0.83259 | 21.7718
| 3:08 | 0 | 15.229 | 0 | 6 | 0 | 48.438 | 48.734 | 39.322 | 39.511 | 44.094 | 23.16 | 9.477 | 1 | 0 | 56.389 | 52.726 | 46.144 | 18.442 | 0 | 0 | 48.781 | 31.929 | [5 empty] | 0 | 8.927 | 20 | 3.8367 | 3.5718 | 2.9437 | 2.7273 | 0.84449 | 22.011
| 3:09 | 0 | 15.254 | 0 | 6 | 1 | 48.734 | 49.148 | 39.511 | 39.817 | 44.746 | 23.185 | 9.527 | 1 | 0 | 56.389 | 52.726 | 46.235 | 18.467 | 0 | 0 | 48.804 | 31.929 | [5 empty] | 0 | 8.917 | 21 | 3.8221 | 3.5579 | 2.9432 | 2.7273 | 0.83065 | 21.7327
| 3:10 | 1 | 15.254 | 1 | 6 | 0 | 48.942 | 49.332 | 39.722 | 40.004 | 45.296 | 23.231 | 9.502 | 2 | 0 | 56.366 | 52.749 | 46.19 | 18.442 | 0 | 0 | 48.758 | 31.929 | [5 empty] | 15.254 | 8.938 | 0 | 3.8294 | 3.5648 | 2.9434 | 2.7273 | 0.83757 | 21.8721
| 3:11 | 0 | 15.279 | 0 | 7 | 0 | 49.194 | 49.607 | 39.956 | 40.193 | 45.754 | 23.207 | 9.527 | 1 | 0 | 56.366 | 52.726 | 46.258 | 18.442 | 0 | 0 | 48.758 | 31.904 | [5 empty] | 0 | 9.001 | 1 | 3.8221 | 3.5579 | 2.8246 | 2.6087 | 0.94923 | 24.8351
| 3:12 | 0 | 15.254 | 0 | 6 | 0 | 49.4 | 49.768 | 40.169 | 40.451 | 46.144 | 23.28 | 9.429 | 1 | 0 | 56.343 | 52.726 | 46.235 | 18.442 | 0 | 0 | 48.781 | 31.929 | [5 empty] | 0 | 8.949 | 2 | 3.8507 | 3.5851 | 2.8257 | 2.6087 | 0.97636 | 25.3555
| 3:13 | 0 | 15.254 | 0 | 6 | 0 | 49.675 | 50.02 | 40.38 | 40.686 | 46.489 | 23.305 | 9.527 | 2 | 0 | 56.366 | 52.702 | 46.258 | 18.417 | 0 | 0 | 48.713 | 31.929 | [5 empty] | 0 | 8.989 | 3 | 3.8221 | 3.5579 | 2.8246 | 2.6087 | 0.94923 | 24.8351
| 3:14 | 1 | 15.214 | 0 | 6 | 0 | 49.887 | 50.3 | 40.528 | 40.88 | 46.746 | 23.288 | 9.487 | 1 | 0 | 56.348 | 52.639 | 46.242 | 18.402 | 0 | 0 | 48.718 | 31.889 | [5 empty] | 15.214 | 9.007 | 4 | 3.8338 | 3.569 | 2.825 | 2.6087 | 0.9603 | 25.0484
| 3:15 | 0 | 15.247 | 0 | 6 | 0 | 50.146 | 50.492 | 40.793 | 41.076 | 47.143 | 23.344 | 9.397 | 1 | 0 | 56.378 | 52.67 | 46.249 | 18.434 | 0 | 0 | 48.725 | 31.921 | [5 empty] | 0 | 9.07 | 5 | 3.86 | 3.5939 | 2.8261 | 2.6087 | 0.98521 | 25.5237
| 3:16 | 0 | 15.191 | 0 | 6 | 0 | 50.345 | 50.781 | 41.021 | 41.279 | 47.595 | 23.361 | 9.389 | 2 | 0 | 56.348 | 52.639 | 46.309 | 18.424 | 0 | 0 | 48.695 | 31.865 | [5 empty] | 0 | 9.066 | 6 | 3.8623 | 3.5961 | 2.8262 | 2.6087 | 0.98743 | 25.5657
| 3:17 | 0 | 15.191 | 0 | 7 | 0 | 50.438 | 50.966 | 41.186 | 41.537 | 47.801 | 23.361 | 9.487 | 1 | 0 | 56.348 | 52.616 | 46.309 | 18.402 | 0 | 0 | 48.695 | 31.816 | [5 empty] | 0 | 8.901 | 7 | 3.8338 | 3.569 | 2.825 | 2.6087 | 0.9603 | 25.0484
| 3:18 | 1 | 15.214 | 0 | 6 | 0 | 50.714 | 51.124 | 41.444 | 41.657 | 48.258 | 23.408 | 9.462 | 1 | 0 | 56.371 | 52.639 | 46.333 | 18.402 | 0 | 0 | 48.718 | 31.816 | [5 empty] | 15.214 | 9.057 | 8 | 3.8411 | 3.5759 | 2.8253 | 2.6087 | 0.96722 | 25.1811
| 3:19 | 0 | 15.214 | 1 | 6 | 0 | 49.199 | 51.355 | 41.633 | 41.915 | 44.797 | 23.481 | 9.364 | 1 | 0 | 56.348 | 52.616 | 46.333 | 18.424 | 0 | 0 | 48.671 | 31.816 | [5 empty] | 0 | 7.284 | 9 | 3.8696 | 3.603 | 2.8265 | 2.6087 | 0.99435 | 25.6964
| 3:20 | 0 | 15.239 | 0 | 6 | 0 | 43.958 | 46.057 | 41.774 | 42.078 | 37.921 | 23.506 | 9.314 | 1 | 0 | 56.348 | 52.616 | 46.356 | 18.424 | 0 | 0 | 48.671 | 31.816 | [5 empty] | 0 | 1.88 | 10 | 3.8842 | 3.6169 | 2.8271 | 2.6087 | 1.0082 | 25.9564
| 3:21 | 0 | 15.239 | 0 | 6 | 0 | 42.76 | 43.606 | 41.891 | 42.198 | 35.263 | 23.53 | 9.339 | 0 | 0 | 56.327 | 52.616 | 46.356 | 18.402 | 0 | 0 | 48.648 | 31.84 | [5 empty] | 0 | 0.562 | 11 | 3.8769 | 3.61 | 2.8268 | 2.6087 | 1.0013 | 25.8267
| 3:22 | 0 | 15.239 | 0 | 6 | 0 | 42.432 | 43.042 | 41.516 | 42.174 | 33.125 | 23.53 | 9.364 | 0 | 0 | 56.348 | 52.616 | 46.426 | 18.402 | 0 | 0 | 48.648 | 31.865 | [5 empty] | 0 | 0.258 | 12 | 3.8696 | 3.603 | 2.8265 | 2.6087 | 0.99435 | 25.6964
| 3:23 | 0 | 15.247 | 0 | 6 | 0 | 41.946 | 42.815 | 40.49 | 41.382 | 32.756 | 23.584 | 9.422 | 0 | 0 | 56.378 | 52.646 | 46.386 | 18.434 | 0 | 0 | 48.678 | 31.872 | [5 empty] | 0 | 0.564 | 13 | 3.8527 | 3.587 | 2.8258 | 2.6087 | 0.97829 | 25.3924
| 3:24 | 0 | 15.191 | 0 | 7 | 0 | 40.88 | 41.82 | 39.54 | 40.317 | 32.584 | 23.577 | 9.462 | 0 | 0 | 56.327 | 52.592 | 46.356 | 18.402 | 0 | 0 | 48.648 | 31.816 | [5 empty] | 0 | 0.563 | 14 | 3.8411 | 3.5759 | 2.8253 | 2.6087 | 0.96722 | 25.1811
| 3:25 | 0 | 15.214 | 0 | 6 | 0 | 39.939 | 40.786 | 38.858 | 39.612 | 30.058 | 23.577 | 9.389 | 1 | 0 | 56.305 | 52.592 | 46.356 | 18.402 | 0 | 0 | 48.648 | 31.84 | [5 empty] | 0 | 0.327 | 15 | 3.8623 | 3.5961 | 2.8262 | 2.6087 | 0.98743 | 25.5657
| 3:26 | 0 | 15.214 | 0 | 6 | 0 | 39.282 | 39.987 | 38.413 | 39.047 | 29.839 | 23.577 | 9.364 | 0 | 0 | 56.305 | 52.616 | 46.309 | 18.377 | 0 | 0 | 48.627 | 31.889 | [5 empty] | 0 | 0.235 | 16 | 3.8696 | 3.603 | 2.8265 | 2.6087 | 0.99435 | 25.6964
| 3:27 | 0 | 15.214 | 0 | 6 | 0 | 38.72 | 39.399 | 37.897 | 38.531 | 30.058 | 23.602 | 9.339 | 0 | 0 | 56.282 | 52.569 | 46.288 | 18.377 | 0 | 0 | 48.627 | 31.889 | [5 empty] | 0 | 0.189 | 17 | 3.8769 | 3.61 | 2.8268 | 2.6087 | 1.0013 | 25.8267
| 3:28 | 0 | 15.214 | 0 | 6 | 0 | 38.155 | 38.813 | 37.284 | 37.897 | 29.697 | 23.53 | 9.414 | 0 | 0 | 56.259 | 52.569 | 46.288 | 18.402 | 0 | 0 | 48.627 | 31.889 | [5 empty] | 0 | 0.258 | 18 | 3.855 | 3.5892 | 2.8259 | 2.6087 | 0.98051 | 25.4345
| 3:29 | 0 | 15.214 | 0 | 7 | 0 | 38.882 | 38.179 | 36.768 | 37.356 | 37.873 | 23.506 | 9.487 | 0 | 0 | 56.236 | 52.569 | 46.172 | 18.402 | 0 | 0 | 48.627 | 31.889 | [5 empty] | 0 | 1.526 | 19 | 3.8338 | 3.569 | 2.825 | 2.6087 | 0.9603 | 25.0484
| 3:30 | 0 | 15.272 | 0 | 6 | 0 | 45.285 | 43.989 | 36.33 | 36.871 | 38.772 | 23.513 | 9.422 | 0 | 0 | 56.243 | 52.578 | 46.181 | 18.457 | 0 | 0 | 48.634 | 31.897 | [5 empty] | 0 | 8.414 | 20 | 3.8527 | 3.587 | 2.8258 | 2.6087 | 0.97829 | 25.3924
| 3:31 | 0 | 15.214 | 1 | 6 | 0 | 46.379 | 46.47 | 35.899 | 36.462 | 38.837 | 23.432 | 9.364 | 1 | 0 | 56.193 | 52.548 | 46.057 | 18.402 | 0 | 0 | 48.58 | 31.791 | [5 empty] | 0 | 9.917 | 21 | 3.8696 | 3.603 | 2.8265 | 2.6087 | 0.99435 | 25.6964
| 3:32 | 1 | 15.247 | 0 | 6 | 1 | 46.776 | 47.075 | 35.952 | 36.141 | 38.913 | 23.489 | 9.298 | 1 | 0 | 56.223 | 52.555 | 46.02 | 18.434 | 0 | 0 | 48.587 | 31.848 | [5 empty] | 15.247 | 10.635 | 22 | 3.8888 | 3.6213 | 2.8273 | 2.6087 | 1.0126 | 26.0392
| 3:33 | 0 | 15.247 | 0 | 6 | 0 | 46.846 | 47.236 | 36.612 | 36.588 | 39.619 | 23.464 | 9.248 | 2 | 0 | 56.2 | 52.578 | 45.973 | 18.434 | 0 | 0 | 48.611 | 31.848 | [5 empty] | 0 | 10.258 | 0 | 3.9034 | 3.6352 | 2.8279 | 2.6087 | 1.0265 | 26.2966
| 3:34 | 0 | 15.201 | 0 | 6 | 0 | 46.984 | 47.306 | 37.366 | 37.272 | 40.609 | 23.371 | 9.253 | 1 | 0 | 56.156 | 52.511 | 45.931 | 18.364 | 0 | 0 | 48.522 | 31.779 | [5 empty] | 0 | 9.712 | 1 | 3.9019 | 3.6338 | 4.5048 | 4.2857 | -0.65194 | -16.7083
| 3:35 | 1 | 15.257 | 0 | 7 | 0 | 47.287 | 47.656 | 38.007 | 38.076 | 41.32 | 23.425 | 9.331 | 2 | 0 | 56.161 | 52.539 | 45.959 | 18.419 | 0 | 0 | 48.571 | 31.784 | [5 empty] | 15.257 | 9.211 | 2 | 3.8792 | 3.6122 | 4.5039 | 4.2857 | -0.67354 | -17.3627
| 3:36 | 0 | 15.232 | 0 | 6 | 0 | 47.633 | 47.952 | 38.428 | 38.617 | 42.143 | 23.45 | 9.381 | 1 | 0 | 56.161 | 52.515 | 45.936 | 18.419 | 0 | 0 | 48.571 | 31.808 | [5 empty] | 0 | 9.016 | 3 | 3.8647 | 3.5983 | 4.5033 | 4.2857 | -0.68738 | -17.7862
| 3:37 | 0 | 15.201 | 0 | 6 | 0 | 47.924 | 48.27 | 38.729 | 38.964 | 42.841 | 23.42 | 9.301 | 2 | 0 | 56.133 | 52.464 | 45.931 | 18.389 | 0 | 0 | 48.543 | 31.779 | [5 empty] | 0 | 8.96 | 4 | 3.8879 | 3.6205 | 4.5043 | 4.2857 | -0.66523 | -17.1101
| 3:38 | 0 | 15.179 | 0 | 6 | 0 | 48.27 | 48.566 | 39.105 | 39.294 | 43.571 | 23.396 | 9.376 | 1 | 0 | 56.11 | 52.464 | 45.931 | 18.364 | 0 | 0 | 48.522 | 31.754 | [5 empty] | 0 | 8.976 | 5 | 3.8661 | 3.5997 | 4.5034 | 4.2857 | -0.68599 | -17.7437
| 3:39 | 1 | 15.209 | 0 | 6 | 0 | 48.618 | 48.94 | 39.368 | 39.65 | 44.209 | 23.425 | 9.258 | 1 | 0 | 56.138 | 52.515 | 46.004 | 18.442 | 0 | 0 | 48.571 | 31.784 | [5 empty] | 15.209 | 8.968 | 6 | 3.9005 | 3.6324 | 4.5048 | 4.2857 | -0.65333 | -16.75
| 3:40 | 0 | 15.232 | 1 | 6 | 0 | 48.94 | 49.33 | 39.605 | 39.815 | 44.72 | 23.354 | 9.208 | 2 | 0 | 56.07 | 52.471 | 45.936 | 18.369 | 0 | 0 | 48.571 | 31.784 | [5 empty] | 0 | 9.125 | 7 | 3.915 | 3.6462 | 4.5054 | 4.2857 | -0.63949 | -16.3342
| 3:41 | 0 | 15.209 | 0 | 6 | 0 | 49.169 | 49.582 | 39.863 | 40.167 | 45.362 | 23.474 | 9.381 | 1 | 0 | 56.161 | 52.471 | 46.027 | 18.419 | 0 | 0 | 48.55 | 31.759 | [5 empty] | 0 | 9.002 | 8 | 3.8647 | 3.5983 | 4.5033 | 4.2857 | -0.68738 | -17.7862
| 3:42 | 1 | 15.201 | 0 | 6 | 0 | 49.416 | 49.806 | 40.069 | 40.327 | 45.77 | 23.396 | 9.278 | 1 | 0 | 56.133 | 52.42 | 45.999 | 18.364 | 0 | 0 | 48.499 | 31.779 | [5 empty] | 15.201 | 9.089 | 9 | 3.8946 | 3.6268 | 4.5045 | 4.2857 | -0.65886 | -16.9172
| 3:43 | 0 | 15.201 | 0 | 7 | 0 | 49.668 | 49.988 | 40.234 | 40.585 | 46.412 | 23.371 | 9.376 | 2 | 0 | 56.133 | 52.443 | 46.046 | 18.389 | 0 | 0 | 48.475 | 31.804 | [5 empty] | 0 | 9.083 | 10 | 3.8661 | 3.5997 | 4.5034 | 4.2857 | -0.68599 | -17.7437
| 3:44 | 0 | 15.226 | 0 | 6 | 0 | 49.85 | 50.31 | 40.42 | 40.774 | 46.802 | 23.42 | 9.253 | 1 | 0 | 56.133 | 52.42 | 46.046 | 18.364 | 0 | 0 | 48.499 | 31.85 | [5 empty] | 0 | 9.076 | 11 | 3.9019 | 3.6338 | 4.5048 | 4.2857 | -0.65194 | -16.7083
| 3:45 | 0 | 15.201 | 0 | 6 | 0 | 50.011 | 50.448 | 40.679 | 40.985 | 47.168 | 23.42 | 9.178 | 1 | 0 | 56.133 | 52.42 | 46.046 | 18.364 | 0 | 0 | 48.475 | 31.875 | [5 empty] | 0 | 9.026 | 12 | 3.9238 | 3.6545 | 4.5057 | 4.2857 | -0.63118 | -16.0862
| 3:46 | 1 | 15.232 | 0 | 6 | 1 | 50.315 | 50.728 | 40.966 | 41.224 | 47.425 | 23.401 | 9.309 | 2 | 0 | 56.161 | 52.424 | 46.118 | 18.419 | 0 | 0 | 48.527 | 31.88 | [5 empty] | 15.232 | 9.091 | 13 | 3.8856 | 3.6183 | 4.5042 | 4.2857 | -0.66745 | -17.1773
| 3:47 | 0 | 15.201 | 0 | 6 | 0 | 50.401 | 50.905 | 41.126 | 41.408 | 47.763 | 23.396 | 9.203 | 1 | 0 | 56.11 | 52.396 | 46.069 | 18.389 | 0 | 0 | 48.475 | 31.85 | [5 empty] | 0 | 8.993 | 0 | 3.9165 | 3.6476 | 4.5054 | 4.2857 | -0.6381 | -16.2928
| 3:48 | 0 | 15.232 | 0 | 6 | 0 | 50.637 | 51.047 | 41.296 | 41.554 | 47.976 | 23.425 | 9.208 | 1 | 0 | 56.138 | 52.448 | 46.118 | 18.442 | 0 | 0 | 48.527 | 31.904 | [5 empty] | 0 | 9.083 | 1 | 3.915 | 3.6462 | 2.9469 | 2.7273 | 0.91895 | 23.4724
| 3:49 | 0 | 15.232 | 0 | 6 | 0 | 46.004 | 50.429 | 41.53 | 41.86 | 41.131 | 23.401 | 9.16 | 1 | 0 | 56.161 | 52.424 | 46.188 | 18.394 | 0 | 0 | 48.503 | 31.88 | [5 empty] | 0 | 4.144 | 2 | 3.929 | 3.6595 | 2.9475 | 2.7273 | 0.93224 | 23.7271
| 3:50 | 0 | 15.232 | 1 | 7 | 0 | 43.128 | 44.468 | 41.671 | 42.001 | 36.595 | 23.474 | 9.11 | 0 | 0 | 56.138 | 52.401 | 46.188 | 18.369 | 0 | 0 | 48.503 | 31.833 | [5 empty] | 0 | 1.127 | 3 | 3.9436 | 3.6734 | 2.9481 | 2.7273 | 0.94608 | 23.9904
| 3:51 | 0 | 15.232 | 0 | 6 | 0 | 42.494 | 43.152 | 41.743 | 42.119 | 34.646 | 23.45 | 9.185 | 1 | 0 | 56.138 | 52.424 | 46.211 | 18.369 | 0 | 0 | 48.503 | 31.808 | [5 empty] | 0 | 0.375 | 4 | 3.9217 | 3.6526 | 2.9472 | 2.7273 | 0.92532 | 23.5947
| 3:52 | 0 | 15.257 | 0 | 6 | 0 | 42.236 | 42.822 | 40.966 | 41.765 | 33.682 | 23.45 | 9.185 | 0 | 0 | 56.161 | 52.401 | 46.188 | 18.419 | 0 | 0 | 48.48 | 31.808 | [5 empty] | 0 | 0.471 | 5 | 3.9217 | 3.6526 | 2.9472 | 2.7273 | 0.92532 | 23.5947
| 3:53 | 0 | 15.201 | 0 | 6 | 0 | 41.36 | 42.3 | 39.951 | 40.703 | 32.596 | 23.396 | 9.029 | 0 | 0 | 56.133 | 52.373 | 46.204 | 18.389 | 0 | 0 | 48.475 | 31.804 | [5 empty] | 0 | 0.657 | 6 | 3.9672 | 3.6958 | 2.949 | 2.7273 | 0.9685 | 24.413
| 3:54 | 0 | 15.287 | 0 | 6 | 0 | 40.435 | 41.329 | 39.212 | 39.942 | 31.911 | 23.528 | 9.165 | 0 | 0 | 56.195 | 52.457 | 46.244 | 18.5 | 0 | 0 | 48.559 | 31.865 | [5 empty] | 0 | 0.493 | 7 | 3.9276 | 3.6581 | 2.9474 | 2.7273 | 0.93086 | 23.7006
| 3:55 | 0 | 15.287 | 0 | 6 | 0 | 39.588 | 40.389 | 38.626 | 39.26 | 30.009 | 23.528 | 9.065 | 0 | 0 | 56.172 | 52.457 | 46.197 | 18.5 | 0 | 0 | 48.559 | 31.865 | [5 empty] | 0 | 0.328 | 8 | 3.9567 | 3.6858 | 2.9486 | 2.7273 | 0.95854 | 24.2258
| 3:56 | 0 | 15.287 | 0 | 7 | 0 | 38.954 | 39.636 | 38.131 | 38.767 | 30.661 | 23.432 | 9.09 | 0 | 0 | 56.15 | 52.389 | 46.151 | 18.424 | 0 | 0 | 48.513 | 31.816 | [5 empty] | 0 | 0.187 | 9 | 3.9494 | 3.6789 | 2.9483 | 2.7273 | 0.95162 | 24.0952
| 3:57 | 0 | 15.254 | 0 | 6 | 0 | 38.406 | 39.016 | 37.514 | 38.124 | 29.761 | 23.401 | 9.133 | 0 | 0 | 56.119 | 52.427 | 46.12 | 18.442 | 0 | 0 | 48.482 | 31.833 | [5 empty] | 0 | 0.282 | 10 | 3.9369 | 3.667 | 2.9478 | 2.7273 | 0.93971 | 23.8695
| 3:58 | 0 | 15.262 | 0 | 6 | 0 | 37.827 | 38.413 | 37.005 | 37.614 | 29.334 | 23.408 | 9.017 | 0 | 0 | 56.15 | 52.504 | 46.151 | 18.475 | 0 | 0 | 48.513 | 31.889 | [5 empty] | 0 | 0.213 | 11 | 3.9706 | 3.6991 | 2.9492 | 2.7273 | 0.97182 | 24.4751
| 3:59 | 0 | 15.287 | 0 | 6 | 0 | 43.09 | 38.578 | 36.509 | 37.05 | 38.531 | 23.408 | 9.115 | 0 | 0 | 56.103 | 52.413 | 46.036 | 18.449 | 0 | 0 | 48.489 | 31.865 | [5 empty] | 0 | 6.04 | 12 | 3.9421 | 3.672 | 2.948 | 2.7273 | 0.9447 | 23.9642
| 4:00 | 1 | 15.262 | 0 | 6 | 0 | 46.244 | 45.808 | 36.017 | 36.605 | 38.743 | 23.383 | 9.065 | 0 | 0 | 56.082 | 52.434 | 45.969 | 18.475 | 0 | 0 | 48.513 | 31.84 | [5 empty] | 15.262 | 9.639 | 13 | 3.9567 | 3.6858 | 2.9486 | 2.7273 | 0.95854 | 24.2258
| 4:01 | 0 | 15.287 | 1 | 6 | 0 | 46.977 | 47.115 | 35.758 | 36.206 | 38.909 | 23.408 | 9.017 | 2 | 0 | 56.082 | 52.389 | 45.922 | 18.449 | 0 | 0 | 48.489 | 31.84 | [5 empty] | 0 | 10.771 | 14 | 3.9706 | 3.6991 | 2.9492 | 2.7273 | 0.97182 | 24.4751
| 4:02 | 0 | 15.287 | 0 | 7 | 0 | 47.206 | 47.528 | 36.11 | 36.182 | 39.212 | 23.383 | 8.967 | 1 | 0 | 56.058 | 52.413 | 45.854 | 18.475 | 0 | 0 | 48.468 | 31.865 | [5 empty] | 0 | 11.024 | 15 | 3.9852 | 3.7129 | 2.9498 | 2.7273 | 0.98566 | 24.733
| 4:03 | 1 | 15.262 | 0 | 6 | 0 | 47.252 | 47.756 | 36.887 | 36.909 | 40.2 | 23.408 | 8.941 | 2 | 0 | 56.012 | 52.389 | 45.854 | 18.475 | 0 | 0 | 48.468 | 31.865 | [5 empty] | 15.262 | 10.343 | 16 | 3.9928 | 3.7201 | 2.9501 | 2.7273 | 0.99286 | 24.8663
| 4:04 | 0 | 15.312 | 0 | 6 | 0 | 47.572 | 47.826 | 37.732 | 37.756 | 41.164 | 23.288 | 8.941 | 1 | 0 | 56.012 | 52.389 | 45.831 | 18.475 | 0 | 0 | 48.445 | 31.889 | [5 empty] | 0 | 9.816 | 17 | 3.9928 | 3.7201 | 2.9501 | 2.7273 | 0.99286 | 24.8663
| 4:05 | 0 | 15.312 | 0 | 6 | 0 | 47.894 | 48.237 | 38.413 | 38.485 | 41.891 | 23.288 | 8.941 | 2 | 0 | 55.988 | 52.366 | 45.831 | 18.475 | 0 | 0 | 48.468 | 31.84 | [5 empty] | 0 | 9.409 | 18 | 3.9928 | 3.7201 | 2.9501 | 2.7273 | 0.99286 | 24.8663
| 4:06 | 0 | 15.312 | 0 | 6 | 0 | 48.009 | 48.422 | 38.767 | 38.93 | 42.504 | 23.337 | 8.967 | 1 | 0 | 56.012 | 52.343 | 45.808 | 18.449 | 0 | 0 | 48.445 | 31.791 | [5 empty] | 0 | 9.079 | 19 | 3.9852 | 3.7129 | 2.9498 | 2.7273 | 0.98566 | 24.733
| 4:07 | 1 | 15.312 | 0 | 6 | 0 | 48.284 | 48.627 | 39.188 | 39.308 | 43.348 | 23.312 | 8.992 | 2 | 0 | 56.035 | 52.343 | 45.831 | 18.475 | 0 | 0 | 48.445 | 31.816 | [5 empty] | 15.312 | 8.976 | 20 | 3.9779 | 3.706 | 2.9495 | 2.7273 | 0.97874 | 24.6043
| 4:08 | 0 | 15.287 | 0 | 6 | 1 | 48.65 | 48.949 | 39.471 | 39.66 | 43.984 | 23.312 | 8.992 | 1 | 0 | 55.988 | 52.343 | 45.831 | 18.475 | 0 | 0 | 48.468 | 31.791 | [5 empty] | 0 | 8.99 | 21 | 3.9779 | 3.706 | 2.9495 | 2.7273 | 0.97874 | 24.6043
| 4:09 | 0 | 15.287 | 0 | 6 | 0 | 48.996 | 49.362 | 39.707 | 39.942 | 44.547 | 23.312 | 9.188 | 1 | 0 | 55.988 | 52.319 | 45.831 | 18.475 | 0 | 0 | 48.445 | 31.791 | [5 empty] | 0 | 9.054 | 0 | 3.9209 | 3.6518 | 2.9472 | 2.7273 | 0.92449 | 23.5788
| 4:10 | 1 | 15.262 | 0 | 7 | 0 | 49.316 | 49.682 | 39.894 | 40.176 | 45.119 | 23.288 | 9.115 | 2 | 0 | 55.988 | 52.343 | 45.875 | 18.449 | 0 | 0 | 48.445 | 31.84 | [5 empty] | 15.262 | 9.14 | 1 | 3.9421 | 3.672 | 2.8294 | 2.6087 | 1.0633 | 26.9721
| 4:11 | 0 | 15.312 | 1 | 6 | 0 | 49.544 | 49.913 | 40.2 | 40.435 | 45.623 | 23.312 | 9.042 | 1 | 0 | 56.012 | 52.296 | 45.922 | 18.424 | 0 | 0 | 48.422 | 31.816 | [5 empty] | 0 | 9.109 | 2 | 3.9634 | 3.6922 | 2.8303 | 2.6087 | 1.0835 | 27.3373
| 4:12 | 0 | 15.312 | 0 | 6 | 0 | 49.752 | 50.188 | 40.435 | 40.669 | 46.151 | 23.312 | 8.941 | 1 | 0 | 56.012 | 52.296 | 45.969 | 18.449 | 0 | 0 | 48.422 | 31.865 | [5 empty] | 0 | 9.083 | 3 | 3.9928 | 3.7201 | 2.8315 | 2.6087 | 1.1114 | 27.8361
| 4:13 | 0 | 15.317 | 0 | 6 | 0 | 49.985 | 50.469 | 40.676 | 40.935 | 46.638 | 23.317 | 8.997 | 2 | 0 | 56.063 | 52.324 | 45.997 | 18.48 | 0 | 0 | 48.426 | 31.894 | [5 empty] | 0 | 9.05 | 4 | 3.9765 | 3.7046 | 2.8308 | 2.6087 | 1.0959 | 27.5605
| 4:14 | 1 | 15.299 | 0 | 6 | 0 | 50.223 | 50.567 | 40.848 | 41.059 | 46.944 | 23.351 | 8.886 | 1 | 0 | 56.023 | 52.287 | 45.959 | 18.467 | 0 | 0 | 48.412 | 31.88 | [5 empty] | 15.299 | 9.164 | 5 | 4.0088 | 3.7354 | 2.8321 | 2.6087 | 1.1267 | 28.1047
| 4:15 | 0 | 15.279 | 0 | 6 | 0 | 50.452 | 50.933 | 40.99 | 41.272 | 47.311 | 23.376 | 8.861 | 1 | 0 | 56.002 | 52.287 | 45.959 | 18.467 | 0 | 0 | 48.412 | 31.83 | [5 empty] | 0 | 9.18 | 6 | 4.0161 | 3.7423 | 2.8324 | 2.6087 | 1.1336 | 28.226
| 4:16 | 0 | 15.304 | 0 | 6 | 0 | 50.59 | 51.071 | 41.179 | 41.461 | 47.7 | 23.401 | 8.911 | 2 | 0 | 56.002 | 52.287 | 46.004 | 18.467 | 0 | 0 | 48.412 | 31.855 | [5 empty] | 0 | 9.129 | 7 | 4.0015 | 3.7284 | 2.8318 | 2.6087 | 1.1197 | 27.9829
| 4:17 | 0 | 15.304 | 0 | 6 | 0 | 50.795 | 51.232 | 41.389 | 41.647 | 47.976 | 23.376 | 8.886 | 1 | 0 | 56.023 | 52.24 | 46.05 | 18.442 | 0 | 0 | 48.389 | 31.808 | [5 empty] | 0 | 9.148 | 8 | 4.0088 | 3.7354 | 2.8321 | 2.6087 | 1.1267 | 28.1047
| 4:18 | 1 | 15.247 | 0 | 6 | 0 | 50.973 | 51.453 | 41.523 | 41.875 | 48.244 | 23.369 | 8.853 | 1 | 0 | 55.993 | 52.256 | 45.997 | 18.434 | 0 | 0 | 48.382 | 31.777 | [5 empty] | 15.247 | 9.098 | 9 | 4.0184 | 3.7445 | 2.8325 | 2.6087 | 1.1358 | 28.2648
| 4:19 | 0 | 15.247 | 0 | 6 | 0 | 50.835 | 51.591 | 41.64 | 42.064 | 46.41 | 23.44 | 8.803 | 1 | 0 | 55.993 | 52.256 | 46.02 | 18.434 | 0 | 0 | 48.382 | 31.799 | [5 empty] | 0 | 8.771 | 10 | 4.033 | 3.7583 | 2.8331 | 2.6087 | 1.1496 | 28.5059
| 4:20 | 0 | 15.247 | 0 | 6 | 0 | 44.575 | 47.236 | 41.875 | 42.181 | 39.078 | 23.418 | 8.828 | 1 | 0 | 55.972 | 52.189 | 45.997 | 18.359 | 0 | 0 | 48.335 | 31.777 | [5 empty] | 0 | 2.394 | 11 | 4.0257 | 3.7514 | 2.8328 | 2.6087 | 1.1427 | 28.3856
| 4:21 | 0 | 15.247 | 1 | 6 | 0 | 43.028 | 43.989 | 42.016 | 42.346 | 35.835 | 23.464 | 8.705 | 0 | 0 | 55.949 | 52.256 | 46.02 | 18.457 | 0 | 0 | 48.382 | 31.777 | [5 empty] | 0 | 0.682 | 12 | 4.0615 | 3.7855 | 2.8343 | 2.6087 | 1.1768 | 28.9735
| 4:22 | 0 | 15.247 | 0 | 6 | 0 | 42.65 | 43.286 | 41.781 | 42.415 | 33.814 | 23.418 | 8.828 | 0 | 0 | 55.972 | 52.21 | 46.088 | 18.434 | 0 | 0 | 48.335 | 31.777 | [5 empty] | 0 | 0.235 | 13 | 4.0257 | 3.7514 | 2.8328 | 2.6087 | 1.1427 | 28.3856
| 4:23 | 0 | 15.247 | 0 | 7 | 0 | 42.25 | 43.004 | 40.841 | 41.616 | 31.512 | 23.464 | 8.828 | 1 | 0 | 55.972 | 52.21 | 46.067 | 18.434 | 0 | 0 | 48.335 | 31.777 | [5 empty] | 0 | 0.634 | 14 | 4.0257 | 3.7514 | 2.8328 | 2.6087 | 1.1427 | 28.3856
| 4:24 | 0 | 15.247 | 0 | 6 | 0 | 41.217 | 42.229 | 39.925 | 40.652 | 32.063 | 23.464 | 8.853 | 0 | 0 | 55.972 | 52.21 | 46.088 | 18.457 | 0 | 0 | 48.335 | 31.752 | [5 empty] | 0 | 0.565 | 15 | 4.0184 | 3.7445 | 2.8325 | 2.6087 | 1.1358 | 28.2648
| 4:25 | 0 | 15.272 | 0 | 6 | 0 | 40.277 | 41.124 | 39.172 | 39.808 | 31.029 | 23.489 | 8.828 | 0 | 0 | 55.972 | 52.233 | 46.02 | 18.457 | 0 | 0 | 48.359 | 31.777 | [5 empty] | 0 | 0.469 | 16 | 4.0257 | 3.7514 | 2.8328 | 2.6087 | 1.1427 | 28.3856
| 4:26 | 0 | 15.279 | 0 | 6 | 0 | 39.533 | 40.284 | 38.617 | 39.227 | 30.747 | 23.472 | 8.911 | 0 | 0 | 56.002 | 52.219 | 46.074 | 18.49 | 0 | 0 | 48.366 | 31.808 | [5 empty] | 0 | 0.306 | 17 | 4.0015 | 3.7284 | 2.8318 | 2.6087 | 1.1197 | 27.9829
| 4:27 | 0 | 15.247 | 0 | 6 | 0 | 38.889 | 39.571 | 37.997 | 38.703 | 30.909 | 23.393 | 9.027 | 0 | 0 | 55.949 | 52.233 | 45.997 | 18.457 | 0 | 0 | 48.335 | 31.752 | [5 empty] | 0 | 0.186 | 18 | 3.9677 | 3.6963 | 2.8305 | 2.6087 | 1.0876 | 27.4119
| 4:28 | 0 | 15.224 | 0 | 6 | 0 | 38.351 | 38.985 | 37.411 | 38.114 | 29.295 | 23.418 | 8.977 | 0 | 0 | 55.925 | 52.189 | 45.906 | 18.434 | 0 | 0 | 48.335 | 31.728 | [5 empty] | 0 | 0.237 | 19 | 3.9823 | 3.7102 | 2.8311 | 2.6087 | 1.1015 | 27.6592
| 4:29 | 0 | 15.247 | 0 | 6 | 0 | 37.763 | 38.397 | 36.871 | 37.528 | 36.799 | 23.393 | 9.05 | 0 | 0 | 55.902 | 52.189 | 45.882 | 18.434 | 0 | 0 | 48.289 | 31.752 | [5 empty] | 0 | 0.235 | 20 | 3.961 | 3.69 | 2.8302 | 2.6087 | 1.0813 | 27.2975
| 4:30 | 0 | 15.279 | 0 | 6 | 0 | 45.156 | 43.121 | 36.375 | 37.012 | 38.868 | 23.393 | 9.027 | 0 | 0 | 55.879 | 52.21 | 45.812 | 18.457 | 0 | 0 | 48.312 | 31.777 | [5 empty] | 0 | 8.144 | 21 | 3.9677 | 3.6963 | 2.8305 | 2.6087 | 1.0876 | 27.4119
| 4:31 | 1 | 15.257 | 0 | 7 | 1 | 46.669 | 46.692 | 36.055 | 36.572 | 38.968 | 23.376 | 8.911 | 1 | 0 | 55.865 | 52.219 | 45.822 | 18.467 | 0 | 0 | 48.319 | 31.808 | [5 empty] | 15.257 | 10.097 | 22 | 4.0015 | 3.7284 | 2.8318 | 2.6087 | 1.1197 | 27.9829
| 4:32 | 0 | 15.304 | 1 | 6 | 0 | 47.173 | 47.381 | 36.007 | 36.196 | 39.109 | 23.329 | 8.936 | 1 | 0 | 55.886 | 52.219 | 45.775 | 18.467 | 0 | 0 | 48.298 | 31.83 | [5 empty] | 0 | 10.977 | 0 | 3.9942 | 3.7215 | 2.8316 | 2.6087 | 1.1128 | 27.8606
| 4:33 | 0 | 15.279 | 0 | 6 | 0 | 47.243 | 47.563 | 36.478 | 36.524 | 39.743 | 23.28 | 9.034 | 2 | 0 | 55.865 | 52.196 | 45.728 | 18.49 | 0 | 0 | 48.298 | 31.784 | [5 empty] | 0 | 10.719 | 1 | 3.9657 | 3.6944 | 4.8371 | 4.6154 | -0.921 | -23.224
| 4:34 | 0 | 15.372 | 0 | 6 | 0 | 47.448 | 47.745 | 37.368 | 37.392 | 40.798 | 23.42 | 9.002 | 1 | 0 | 55.932 | 52.287 | 45.773 | 18.56 | 0 | 0 | 48.387 | 31.877 | [5 empty] | 0 | 10.056 | 2 | 3.975 | 3.7032 | 4.8375 | 4.6154 | -0.91214 | -22.9468
| 4:35 | 1 | 15.372 | 0 | 6 | 0 | 47.838 | 48.02 | 38.143 | 38.26 | 41.717 | 23.42 | 9.002 | 2 | 0 | 55.932 | 52.287 | 45.749 | 18.56 | 0 | 0 | 48.387 | 31.853 | [5 empty] | 15.372 | 9.578 | 3 | 3.975 | 3.7032 | 4.8375 | 4.6154 | -0.91214 | -22.9468
| 4:36 | 0 | 15.397 | 0 | 6 | 0 | 48.067 | 48.433 | 38.684 | 38.849 | 42.585 | 23.396 | 9.077 | 1 | 0 | 55.932 | 52.24 | 45.728 | 18.56 | 0 | 0 | 48.387 | 31.853 | [5 empty] | 0 | 9.218 | 4 | 3.9532 | 3.6825 | 4.8366 | 4.6154 | -0.9329 | -23.5987
| 4:37 | 0 | 15.428 | 0 | 6 | 0 | 48.37 | 48.713 | 39.112 | 39.229 | 43.389 | 23.376 | 9.155 | 2 | 0 | 55.937 | 52.245 | 45.777 | 18.565 | 0 | 0 | 48.394 | 31.907 | [5 empty] | 0 | 9.141 | 5 | 3.9305 | 3.6609 | 4.8357 | 4.6154 | -0.95449 | -24.2844
| 4:38 | 1 | 15.402 | 0 | 6 | 0 | 48.69 | 49.056 | 39.389 | 39.554 | 43.996 | 23.396 | 9.1 | 1 | 0 | 55.886 | 52.217 | 45.773 | 18.535 | 0 | 0 | 48.387 | 31.853 | [5 empty] | 15.402 | 9.136 | 6 | 3.9465 | 3.6761 | 4.8363 | 4.6154 | -0.93926 | -23.8001
| 4:39 | 0 | 15.428 | 0 | 6 | 0 | 49.056 | 49.402 | 39.724 | 39.887 | 44.631 | 23.401 | 9.032 | 1 | 0 | 55.96 | 52.221 | 45.847 | 18.59 | 0 | 0 | 48.415 | 31.929 | [5 empty] | 0 | 9.169 | 7 | 3.9663 | 3.6949 | 4.8371 | 4.6154 | -0.92044 | -23.2067
| 4:40 | 0 | 15.372 | 0 | 6 | 0 | 49.304 | 49.649 | 39.954 | 40.116 | 45.04 | 23.396 | 9.052 | 2 | 0 | 55.886 | 52.172 | 45.796 | 18.535 | 0 | 0 | 48.342 | 31.877 | [5 empty] | 0 | 9.188 | 8 | 3.9605 | 3.6894 | 4.8369 | 4.6154 | -0.92598 | -23.3806
| 4:41 | 0 | 15.402 | 1 | 6 | 0 | 49.584 | 50.02 | 40.169 | 40.406 | 45.481 | 23.376 | 9.107 | 1 | 0 | 55.96 | 52.2 | 45.871 | 18.565 | 0 | 0 | 48.347 | 31.929 | [5 empty] | 0 | 9.178 | 9 | 3.9444 | 3.6742 | 4.8362 | 4.6154 | -0.9412 | -23.8615
| 4:42 | 1 | 15.402 | 0 | 6 | 0 | 49.792 | 50.228 | 40.358 | 40.616 | 46.146 | 23.474 | 9.13 | 2 | 0 | 55.937 | 52.221 | 45.871 | 18.59 | 0 | 0 | 48.37 | 31.953 | [5 empty] | 15.402 | 9.176 | 10 | 3.9377 | 3.6678 | 4.836 | 4.6154 | -0.94757 | -24.0637
| 4:43 | 0 | 15.402 | 0 | 6 | 0 | 50.111 | 50.434 | 40.593 | 40.827 | 46.375 | 23.474 | 9.18 | 1 | 0 | 55.96 | 52.245 | 45.915 | 18.59 | 0 | 0 | 48.37 | 31.953 | [5 empty] | 0 | 9.284 | 11 | 3.9232 | 3.654 | 4.8354 | 4.6154 | -0.96141 | -24.5058
| 4:44 | 0 | 15.402 | 0 | 6 | 1 | 50.272 | 50.709 | 40.781 | 41.04 | 46.926 | 23.45 | 9.057 | 1 | 0 | 55.937 | 52.2 | 45.847 | 18.565 | 0 | 0 | 48.37 | 31.929 | [5 empty] | 0 | 9.232 | 12 | 3.959 | 3.688 | 4.8368 | 4.6154 | -0.92736 | -23.4241
| 4:45 | 0 | 15.377 | 0 | 6 | 0 | 50.548 | 50.893 | 41.016 | 41.25 | 47.315 | 23.474 | 9.205 | 1 | 0 | 55.937 | 52.177 | 45.915 | 18.565 | 0 | 0 | 48.347 | 31.953 | [5 empty] | 0 | 9.298 | 0 | 3.9159 | 3.6471 | 4.8351 | 4.6154 | -0.96833 | -24.7281
| 4:46 | 1 | 15.377 | 0 | 6 | 0 | 50.8 | 51.236 | 41.157 | 41.439 | 47.658 | 23.545 | 9.13 | 2 | 0 | 55.937 | 52.2 | 45.938 | 18.613 | 0 | 0 | 48.394 | 32.002 | [5 empty] | 15.377 | 9.361 | 1 | 3.9377 | 3.6678 | 2.9478 | 2.7273 | 0.94054 | 23.8853
| 4:47 | 0 | 15.372 | 0 | 6 | 0 | 50.865 | 51.323 | 41.293 | 41.645 | 48.044 | 23.516 | 9.052 | 1 | 0 | 55.956 | 52.149 | 45.934 | 18.56 | 0 | 0 | 48.342 | 31.997 | [5 empty] | 0 | 9.22 | 2 | 3.9605 | 3.6894 | 2.9488 | 2.7273 | 0.96213 | 24.2935
| 4:48 | 0 | 15.372 | 0 | 6 | 0 | 51.047 | 51.507 | 41.528 | 41.834 | 48.09 | 23.516 | 9.052 | 1 | 0 | 55.932 | 52.172 | 45.957 | 18.583 | 0 | 0 | 48.342 | 31.997 | [5 empty] | 0 | 9.213 | 3 | 3.9605 | 3.6894 | 2.9488 | 2.7273 | 0.96213 | 24.2935
| 4:49 | 0 | 15.372 | 0 | 6 | 0 | 51.232 | 51.666 | 41.81 | 42.021 | 48.594 | 23.516 | 9.002 | 1 | 0 | 55.956 | 52.149 | 45.934 | 18.535 | 0 | 0 | 48.296 | 31.973 | [5 empty] | 0 | 9.211 | 4 | 3.975 | 3.7032 | 2.9493 | 2.7273 | 0.97597 | 24.5527
| 4:50 | 0 | 15.397 | 0 | 6 | 0 | 46.484 | 51.071 | 41.951 | 42.186 | 41.08 | 23.565 | 9.002 | 2 | 0 | 55.932 | 52.149 | 45.934 | 18.56 | 0 | 0 | 48.296 | 31.948 | [5 empty] | 0 | 4.298 | 5 | 3.975 | 3.7032 | 2.9493 | 2.7273 | 0.97597 | 24.5527
| 4:51 | 0 | 15.372 | 1 | 6 | 0 | 43.549 | 44.949 | 42.138 | 42.398 | 36.194 | 23.589 | 9.002 | 0 | 0 | 55.932 | 52.149 | 46.025 | 18.535 | 0 | 0 | 48.296 | 31.899 | [5 empty] | 0 | 1.151 | 6 | 3.975 | 3.7032 | 2.9493 | 2.7273 | 0.97597 | 24.5527
| 4:52 | 0 | 15.402 | 0 | 6 | 0 | 42.896 | 43.602 | 42.19 | 42.52 | 34.601 | 23.594 | 9.032 | 0 | 0 | 55.96 | 52.177 | 46.053 | 18.54 | 0 | 0 | 48.3 | 31.929 | [5 empty] | 0 | 0.376 | 7 | 3.9663 | 3.6949 | 2.949 | 2.7273 | 0.96767 | 24.3974
| 4:53 | 0 | 15.402 | 0 | 6 | 0 | 42.638 | 43.248 | 41.368 | 42.19 | 33.823 | 23.619 | 9.107 | 0 | 0 | 55.937 | 52.2 | 46.076 | 18.59 | 0 | 0 | 48.3 | 31.953 | [5 empty] | 0 | 0.448 | 8 | 3.9444 | 3.6742 | 2.9481 | 2.7273 | 0.94691 | 24.0062
| 4:54 | 0 | 15.347 | 0 | 6 | 0 | 41.738 | 42.678 | 40.21 | 40.987 | 31.249 | 23.516 | 8.926 | 0 | 0 | 55.839 | 52.079 | 45.934 | 18.485 | 0 | 0 | 48.249 | 31.828 | [5 empty] | 0 | 0.751 | 9 | 3.9971 | 3.7243 | 2.9502 | 2.7273 | 0.99701 | 24.943
| 4:55 | 0 | 15.322 | 0 | 6 | 0 | 40.633 | 41.549 | 39.411 | 40.093 | 31.056 | 23.587 | 8.977 | 0 | 0 | 55.839 | 52.079 | 45.957 | 18.485 | 0 | 0 | 48.249 | 31.804 | [5 empty] | 0 | 0.54 | 10 | 3.9823 | 3.7102 | 2.9496 | 2.7273 | 0.98289 | 24.6816
| 4:56 | 0 | 15.297 | 0 | 6 | 0 | 39.765 | 40.588 | 38.87 | 39.411 | 31.441 | 23.516 | 9.027 | 0 | 0 | 55.818 | 52.056 | 45.91 | 18.485 | 0 | 0 | 48.226 | 31.779 | [5 empty] | 0 | 0.354 | 11 | 3.9677 | 3.6963 | 2.9491 | 2.7273 | 0.96905 | 24.4233
| 4:57 | 0 | 15.355 | 0 | 6 | 0 | 39.184 | 39.865 | 38.361 | 38.88 | 29.256 | 23.548 | 8.959 | 0 | 0 | 55.848 | 52.063 | 45.941 | 18.517 | 0 | 0 | 48.233 | 31.786 | [5 empty] | 0 | 0.304 | 12 | 3.9875 | 3.7151 | 2.9499 | 2.7273 | 0.98788 | 24.7741
| 4:58 | 0 | 15.33 | 0 | 6 | 0 | 38.526 | 39.255 | 37.703 | 38.339 | 28.148 | 23.474 | 8.811 | 0 | 0 | 55.732 | 52.018 | 45.894 | 18.517 | 0 | 0 | 48.212 | 31.811 | [5 empty] | 0 | 0.187 | 13 | 4.0306 | 3.7561 | 2.9516 | 2.7273 | 1.0288 | 25.5256
| 4:59 | 0 | 15.297 | 0 | 6 | 0 | 37.978 | 38.636 | 37.179 | 37.72 | 28.864 | 23.54 | 8.977 | 0 | 0 | 55.771 | 52.032 | 45.796 | 18.485 | 0 | 0 | 48.181 | 31.804 | [5 empty] | 0 | 0.258 | 14 | 3.9823 | 3.7102 | 2.9496 | 2.7273 | 0.98289 | 24.6816
| 5:00 | 1 | 15.297 | 0 | 6 | 0 | 43.126 | 38.588 | 36.615 | 37.179 | 38.684 | 23.516 | 9.027 | 1 | 0 | 55.748 | 52.032 | 45.726 | 18.485 | 0 | 0 | 48.181 | 31.779 | [5 empty] | 15.297 | 5.947 | 15 | 3.9677 | 3.6963 | 2.9491 | 2.7273 | 0.96905 | 24.4233
| 5:01 | 0 | 15.304 | 0 | 7 | 0 | 46.33 | 45.894 | 36.294 | 36.717 | 38.88 | 23.523 | 8.934 | 0 | 0 | 55.755 | 52.039 | 45.712 | 18.492 | 0 | 0 | 48.212 | 31.811 | [5 empty] | 0 | 9.613 | 16 | 3.9948 | 3.7221 | 2.9502 | 2.7273 | 0.9948 | 24.9022
| 5:02 | 0 | 15.33 | 0 | 6 | 0 | 47.11 | 47.248 | 35.964 | 36.318 | 38.949 | 23.523 | 8.901 | 1 | 0 | 55.725 | 51.988 | 45.658 | 18.459 | 0 | 0 | 48.158 | 31.779 | [5 empty] | 0 | 10.792 | 17 | 4.0044 | 3.7312 | 2.9505 | 2.7273 | 1.0039 | 25.0705
| 5:03 | 1 | 15.322 | 1 | 6 | 0 | 47.241 | 47.607 | 36.215 | 36.239 | 39.318 | 23.467 | 9.002 | 2 | 0 | 55.701 | 51.965 | 45.635 | 18.485 | 0 | 0 | 48.181 | 31.779 | [5 empty] | 15.322 | 11.002 | 18 | 3.975 | 3.7032 | 2.9493 | 2.7273 | 0.97597 | 24.5527
| 5:04 | 0 | 15.33 | 0 | 5 | 0 | 47.362 | 47.775 | 36.976 | 36.928 | 40.195 | 23.499 | 9.133 | 1 | 0 | 55.732 | 51.995 | 45.595 | 18.517 | 0 | 0 | 48.212 | 31.811 | [5 empty] | 0 | 10.434 | 19 | 3.9369 | 3.667 | 2.9478 | 2.7273 | 0.93971 | 23.8695
| 5:05 | 0 | 15.297 | 0 | 6 | 0 | 47.63 | 47.906 | 37.789 | 37.789 | 41.198 | 23.442 | 8.952 | 2 | 0 | 55.68 | 51.965 | 45.544 | 18.459 | 0 | 0 | 48.181 | 31.779 | [5 empty] | 0 | 9.841 | 20 | 3.9896 | 3.7171 | 2.9499 | 2.7273 | 0.98981 | 24.81
| 5:06 | 0 | 15.297 | 0 | 6 | 1 | 47.95 | 48.226 | 38.449 | 38.543 | 42.186 | 23.442 | 8.901 | 1 | 0 | 55.657 | 51.965 | 45.52 | 18.459 | 0 | 0 | 48.158 | 31.779 | [5 empty] | 0 | 9.407 | 21 | 4.0044 | 3.7312 | 2.9505 | 2.7273 | 1.0039 | 25.0705
| 5:07 | 1 | 15.33 | 0 | 6 | 0 | 48.279 | 48.622 | 38.949 | 39.09 | 42.803 | 23.523 | 8.861 | 2 | 0 | 55.687 | 51.972 | 45.574 | 18.517 | 0 | 0 | 48.188 | 31.811 | [5 empty] | 15.33 | 9.189 | 0 | 4.0161 | 3.7423 | 2.951 | 2.7273 | 1.015 | 25.2735
| 5:08 | 0 | 15.272 | 0 | 6 | 0 | 48.571 | 48.914 | 39.318 | 39.365 | 43.432 | 23.516 | 8.803 | 1 | 0 | 55.657 | 51.918 | 45.544 | 18.485 | 0 | 0 | 48.135 | 31.779 | [5 empty] | 0 | 9.206 | 1 | 4.033 | 3.7583 | 4.5101 | 4.2857 | -0.52738 | -13.0768
| 5:09 | 0 | 15.33 | 0 | 6 | 0 | 48.991 | 49.267 | 39.631 | 39.724 | 43.838 | 23.548 | 8.836 | 1 | 0 | 55.687 | 51.948 | 45.574 | 18.492 | 0 | 0 | 48.165 | 31.811 | [5 empty] | 0 | 9.267 | 2 | 4.0234 | 3.7492 | 4.5097 | 4.2857 | -0.53652 | -13.3351
| 5:10 | 1 | 15.33 | 0 | 6 | 0 | 49.243 | 49.656 | 39.841 | 40.006 | 44.587 | 23.594 | 8.778 | 2 | 0 | 55.68 | 51.895 | 45.544 | 18.459 | 0 | 0 | 48.135 | 31.828 | [5 empty] | 15.33 | 9.237 | 3 | 4.0402 | 3.7652 | 4.5104 | 4.2857 | -0.52046 | -12.882
| 5:11 | 0 | 15.33 | 0 | 6 | 0 | 49.563 | 49.932 | 40.124 | 40.241 | 45.299 | 23.548 | 8.763 | 1 | 0 | 55.711 | 51.925 | 45.618 | 18.492 | 0 | 0 | 48.188 | 31.86 | [5 empty] | 0 | 9.322 | 4 | 4.0446 | 3.7694 | 4.5106 | 4.2857 | -0.51631 | -12.7654
| 5:12 | 0 | 15.33 | 1 | 6 | 0 | 49.771 | 50.184 | 40.337 | 40.454 | 45.665 | 23.619 | 8.662 | 1 | 0 | 55.687 | 51.925 | 45.642 | 18.467 | 0 | 0 | 48.188 | 31.811 | [5 empty] | 0 | 9.317 | 5 | 4.074 | 3.7974 | 4.5118 | 4.2857 | -0.48836 | -11.9871
| 5:13 | 0 | 15.355 | 0 | 6 | 0 | 50.09 | 50.436 | 40.571 | 40.664 | 46.169 | 23.643 | 8.688 | 2 | 0 | 55.687 | 51.904 | 45.665 | 18.492 | 0 | 0 | 48.165 | 31.86 | [5 empty] | 0 | 9.426 | 6 | 4.0665 | 3.7902 | 4.5115 | 4.2857 | -0.49555 | -12.1864
| 5:14 | 1 | 15.347 | 0 | 6 | 0 | 50.179 | 50.662 | 40.688 | 40.805 | 46.512 | 23.55 | 8.595 | 1 | 0 | 55.592 | 51.876 | 45.618 | 18.422 | 0 | 0 | 48.139 | 31.786 | [5 empty] | 15.347 | 9.374 | 7 | 4.0935 | 3.8159 | 4.5126 | 4.2857 | -0.46981 | -11.4769
| 5:15 | 0 | 15.267 | 0 | 6 | 0 | 50.392 | 50.76 | 40.882 | 40.999 | 46.863 | 23.555 | 8.527 | 1 | 0 | 55.62 | 51.813 | 45.6 | 18.379 | 0 | 0 | 48.053 | 31.698 | [5 empty] | 0 | 9.393 | 8 | 4.1133 | 3.8347 | 4.5134 | 4.2857 | -0.45099 | -10.964
| 5:16 | 0 | 15.297 | 0 | 6 | 0 | 50.627 | 51.131 | 41.145 | 41.262 | 47.119 | 23.658 | 8.532 | 2 | 0 | 55.624 | 51.82 | 45.675 | 18.409 | 0 | 0 | 48.06 | 31.728 | [5 empty] | 0 | 9.365 | 9 | 4.1119 | 3.8333 | 4.5133 | 4.2857 | -0.45237 | -11.0016
| 5:17 | 0 | 15.297 | 0 | 6 | 0 | 50.765 | 51.246 | 41.334 | 41.475 | 47.462 | 23.682 | 8.532 | 1 | 0 | 55.624 | 51.82 | 45.675 | 18.434 | 0 | 0 | 48.104 | 31.728 | [5 empty] | 0 | 9.29 | 10 | 4.1119 | 3.8333 | 4.5133 | 4.2857 | -0.45237 | -11.0016
| 5:18 | 1 | 15.297 | 0 | 6 | 0 | 51.017 | 51.498 | 41.545 | 41.686 | 47.805 | 23.633 | 8.532 | 1 | 0 | 55.624 | 51.82 | 45.67 | 18.427 | 0 | 0 | 48.076 | 31.674 | [5 empty] | 15.297 | 9.331 | 11 | 4.1119 | 3.8333 | 4.5133 | 4.2857 | -0.45237 | -11.0016
| 5:19 | 0 | 15.322 | 0 | 6 | 0 | 51.178 | 51.659 | 41.757 | 41.827 | 48.151 | 23.658 | 8.607 | 2 | 0 | 55.648 | 51.82 | 45.721 | 18.434 | 0 | 0 | 48.081 | 31.703 | [5 empty] | 0 | 9.351 | 12 | 4.09 | 3.8126 | 4.5125 | 4.2857 | -0.47313 | -11.5679
| 5:20 | 0 | 15.347 | 0 | 6 | 1 | 45.537 | 49.619 | 41.92 | 42.016 | 39.523 | 23.705 | 8.582 | 0 | 0 | 55.624 | 51.82 | 45.721 | 18.482 | 0 | 0 | 48.081 | 31.678 | [5 empty] | 0 | 3.521 | 13 | 4.0973 | 3.8195 | 4.5127 | 4.2857 | -0.46621 | -11.3785
| 5:21 | 0 | 15.317 | 0 | 5 | 0 | 43.185 | 44.36 | 42.009 | 42.15 | 35.524 | 23.7 | 8.527 | 1 | 0 | 55.62 | 51.769 | 45.714 | 18.427 | 0 | 0 | 48.053 | 31.674 | [5 empty] | 0 | 1.035 | 0 | 4.1133 | 3.8347 | 4.5134 | 4.2857 | -0.45099 | -10.964
| 5:22 | 0 | 15.322 | 1 | 6 | 0 | 42.65 | 43.355 | 41.992 | 42.296 | 33.108 | 23.778 | 8.532 | 0 | 0 | 55.603 | 51.841 | 45.766 | 18.482 | 0 | 0 | 48.081 | 31.654 | [5 empty] | 0 | 0.354 | 1 | 4.1119 | 3.8333 | 2.8363 | 2.6087 | 1.2246 | 29.7831
| 5:23 | 0 | 15.292 | 0 | 6 | 0 | 42.339 | 42.996 | 41.116 | 41.798 | 31.553 | 23.749 | 8.429 | 0 | 0 | 55.596 | 51.745 | 45.738 | 18.427 | 0 | 0 | 48.032 | 31.649 | [5 empty] | 0 | 0.541 | 2 | 4.1419 | 3.8619 | 2.8375 | 2.6087 | 1.2532 | 30.2558
| 5:24 | 0 | 15.297 | 0 | 6 | 0 | 41.451 | 42.508 | 40.088 | 40.676 | 31.198 | 23.754 | 8.632 | 0 | 0 | 55.624 | 51.773 | 45.766 | 18.434 | 0 | 0 | 48.06 | 31.654 | [5 empty] | 0 | 0.775 | 3 | 4.0828 | 3.8057 | 2.8351 | 2.6087 | 1.197 | 29.3176
| 5:25 | 0 | 15.297 | 0 | 6 | 0 | 40.322 | 41.31 | 39.313 | 39.806 | 29.246 | 23.778 | 8.655 | 0 | 0 | 55.624 | 51.773 | 45.742 | 18.457 | 0 | 0 | 48.06 | 31.703 | [5 empty] | 0 | 0.516 | 4 | 4.0761 | 3.7993 | 2.8349 | 2.6087 | 1.1906 | 29.2096
| 5:26 | 0 | 15.297 | 0 | 6 | 0 | 39.547 | 40.322 | 38.724 | 39.196 | 28.042 | 23.778 | 8.582 | 0 | 0 | 55.603 | 51.75 | 45.721 | 18.457 | 0 | 0 | 48.037 | 31.678 | [5 empty] | 0 | 0.351 | 5 | 4.0973 | 3.8195 | 2.8357 | 2.6087 | 1.2108 | 29.5512
| 5:27 | 0 | 15.292 | 0 | 6 | 0 | 38.909 | 39.612 | 38.155 | 38.65 | 29.312 | 23.675 | 8.725 | 0 | 0 | 55.575 | 51.722 | 45.693 | 18.404 | 0 | 0 | 48.009 | 31.698 | [5 empty] | 0 | 0.259 | 6 | 4.0557 | 3.7799 | 2.834 | 2.6087 | 1.1712 | 28.8786
| 5:28 | 0 | 15.297 | 0 | 6 | 0 | 38.373 | 39.031 | 37.622 | 38.067 | 27.655 | 23.682 | 8.607 | 0 | 0 | 55.557 | 51.75 | 45.651 | 18.434 | 0 | 0 | 48.037 | 31.728 | [5 empty] | 0 | 0.306 | 7 | 4.09 | 3.8126 | 2.8354 | 2.6087 | 1.2039 | 29.4346
| 5:29 | 0 | 15.322 | 0 | 6 | 0 | 37.784 | 38.466 | 37.081 | 37.481 | 26.524 | 23.658 | 8.607 | 0 | 0 | 55.557 | 51.773 | 45.583 | 18.457 | 0 | 0 | 48.037 | 31.703 | [5 empty] | 0 | 0.303 | 8 | 4.09 | 3.8126 | 2.8354 | 2.6087 | 1.2039 | 29.4346
| 5:30 | 0 | 15.297 | 0 | 6 | 0 | 43.19 | 38.349 | 36.586 | 36.985 | 38.397 | 23.633 | 8.557 | 0 | 0 | 55.419 | 51.706 | 45.513 | 18.409 | 0 | 0 | 48.013 | 31.703 | [5 empty] | 0 | 6.205 | 9 | 4.1046 | 3.8264 | 2.836 | 2.6087 | 1.2177 | 29.6674
| 5:31 | 0 | 15.267 | 0 | 6 | 0 | 46.449 | 45.966 | 36.112 | 36.512 | 38.555 | 23.58 | 8.502 | 1 | 0 | 55.438 | 51.722 | 45.418 | 18.404 | 0 | 0 | 47.962 | 31.674 | [5 empty] | 0 | 9.937 | 10 | 4.1206 | 3.8416 | 2.8367 | 2.6087 | 1.233 | 29.9215
| 5:32 | 1 | 15.322 | 0 | 6 | 0 | 47.21 | 47.395 | 35.859 | 36.141 | 38.583 | 23.513 | 8.632 | 1 | 0 | 55.466 | 51.727 | 45.376 | 18.434 | 0 | 0 | 47.99 | 31.703 | [5 empty] | 15.322 | 11.069 | 11 | 4.0828 | 3.8057 | 2.8351 | 2.6087 | 1.197 | 29.3176
| 5:33 | 0 | 15.297 | 1 | 6 | 0 | 47.371 | 47.691 | 36.117 | 36.045 | 39.078 | 23.464 | 8.632 | 2 | 0 | 55.466 | 51.706 | 45.399 | 18.457 | 0 | 0 | 47.99 | 31.678 | [5 empty] | 0 | 11.326 | 12 | 4.0828 | 3.8057 | 2.8351 | 2.6087 | 1.197 | 29.3176
| 5:34 | 0 | 15.297 | 0 | 6 | 0 | 47.647 | 47.943 | 36.861 | 36.72 | 39.985 | 23.454 | 8.592 | 2 | 0 | 55.503 | 51.743 | 45.39 | 18.495 | 0 | 0 | 48.051 | 31.715 | [5 empty] | 0 | 10.927 | 13 | 4.0944 | 3.8167 | 2.8356 | 2.6087 | 1.208 | 29.5046
| 5:35 | 1 | 15.357 | 0 | 6 | 0 | 47.936 | 48.188 | 37.799 | 37.751 | 41.042 | 23.452 | 8.74 | 1 | 0 | 55.503 | 51.766 | 45.39 | 18.47 | 0 | 0 | 48.051 | 31.764 | [5 empty] | 15.357 | 10.185 | 14 | 4.0513 | 3.7758 | 2.8339 | 2.6087 | 1.1671 | 28.8073
| 5:36 | 0 | 15.357 | 0 | 6 | 0 | 48.097 | 48.464 | 38.504 | 38.528 | 41.934 | 23.452 | 8.665 | 2 | 0 | 55.503 | 51.743 | 45.345 | 18.47 | 0 | 0 | 48.051 | 31.74 | [5 empty] | 0 | 9.569 | 15 | 4.0732 | 3.7965 | 2.8347 | 2.6087 | 1.1878 | 29.1625
| 5:37 | 0 | 15.39 | 0 | 5 | 0 | 48.608 | 48.884 | 39.004 | 39.076 | 42.812 | 23.437 | 8.698 | 1 | 0 | 55.51 | 51.75 | 45.42 | 18.527 | 0 | 0 | 48.058 | 31.747 | [5 empty] | 0 | 9.532 | 16 | 4.0635 | 3.7874 | 2.8344 | 2.6087 | 1.1787 | 29.0067
| 5:38 | 0 | 15.332 | 0 | 6 | 0 | 48.853 | 49.197 | 39.255 | 39.468 | 43.37 | 23.477 | 8.715 | 1 | 0 | 55.48 | 51.743 | 45.39 | 18.47 | 0 | 0 | 48.027 | 31.691 | [5 empty] | 0 | 9.385 | 17 | 4.0586 | 3.7827 | 2.8342 | 2.6087 | 1.174 | 28.9261
| 5:39 | 1 | 15.39 | 0 | 6 | 0 | 49.25 | 49.549 | 39.662 | 39.758 | 44.152 | 23.459 | 8.748 | 2 | 0 | 55.533 | 51.75 | 45.443 | 18.527 | 0 | 0 | 48.037 | 31.701 | [5 empty] | 15.39 | 9.492 | 18 | 4.049 | 3.7736 | 2.8338 | 2.6087 | 1.1649 | 28.7692
| 5:40 | 0 | 15.357 | 0 | 6 | 0 | 49.495 | 49.841 | 39.892 | 40.03 | 44.841 | 23.452 | 8.74 | 1 | 0 | 55.48 | 51.696 | 45.413 | 18.47 | 0 | 0 | 48.006 | 31.669 | [5 empty] | 0 | 9.465 | 19 | 4.0513 | 3.7758 | 2.8339 | 2.6087 | 1.1671 | 28.8073
| 5:41 | 0 | 15.357 | 0 | 6 | 0 | 49.747 | 50.137 | 40.03 | 40.243 | 45.413 | 23.405 | 8.765 | 1 | 0 | 55.48 | 51.696 | 45.436 | 18.444 | 0 | 0 | 48.006 | 31.669 | [5 empty] | 0 | 9.504 | 20 | 4.044 | 3.7688 | 2.8336 | 2.6087 | 1.1602 | 28.688
| 5:42 | 1 | 15.415 | 0 | 6 | 0 | 50.053 | 50.466 | 40.322 | 40.533 | 46.064 | 23.437 | 8.723 | 2 | 0 | 55.51 | 51.75 | 45.513 | 18.527 | 0 | 0 | 48.058 | 31.676 | [5 empty] | 15.415 | 9.52 | 21 | 4.0563 | 3.7805 | 2.8341 | 2.6087 | 1.1718 | 28.8881
| 5:43 | 0 | 15.365 | 1 | 5 | 1 | 50.261 | 50.742 | 40.509 | 40.698 | 46.431 | 23.484 | 8.846 | 1 | 0 | 55.51 | 51.727 | 45.513 | 18.527 | 0 | 0 | 48.037 | 31.651 | [5 empty] | 0 | 9.563 | 22 | 4.0204 | 3.7464 | 2.8326 | 2.6087 | 1.1377 | 28.2986
| 5:44 | 0 | 15.332 | 0 | 6 | 0 | 50.389 | 50.872 | 40.643 | 40.877 | 46.767 | 23.501 | 8.715 | 2 | 0 | 55.503 | 51.696 | 45.483 | 18.52 | 0 | 0 | 47.983 | 31.669 | [5 empty] | 0 | 9.512 | 0 | 4.0586 | 3.7827 | 2.8342 | 2.6087 | 1.174 | 28.9261
| 5:45 | 0 | 15.332 | 0 | 6 | 0 | 50.597 | 51.01 | 40.784 | 41.09 | 47.18 | 23.526 | 8.74 | 1 | 0 | 55.48 | 51.696 | 45.527 | 18.495 | 0 | 0 | 48.006 | 31.669 | [5 empty] | 0 | 9.507 | 1 | 4.0513 | 3.7758 | 2.9524 | 2.7273 | 1.0485 | 25.8804
| 5:46 | 1 | 15.357 | 0 | 6 | 0 | 50.893 | 51.306 | 41.135 | 41.301 | 47.775 | 23.55 | 8.74 | 1 | 0 | 55.503 | 51.675 | 45.551 | 18.495 | 0 | 0 | 47.983 | 31.644 | [5 empty] | 15.357 | 9.592 | 2 | 4.0513 | 3.7758 | 2.9524 | 2.7273 | 1.0485 | 25.8804
| 5:47 | 0 | 15.357 | 0 | 6 | 0 | 51.054 | 51.538 | 41.348 | 41.466 | 47.913 | 23.501 | 8.665 | 1 | 0 | 55.48 | 51.675 | 45.574 | 18.495 | 0 | 0 | 47.959 | 31.644 | [5 empty] | 0 | 9.588 | 3 | 4.0732 | 3.7965 | 2.9533 | 2.7273 | 1.0693 | 26.2513
| 5:48 | 0 | 15.382 | 0 | 6 | 0 | 49.22 | 51.696 | 41.535 | 41.676 | 43.745 | 23.55 | 8.592 | 2 | 0 | 55.48 | 51.652 | 45.574 | 18.47 | 0 | 0 | 47.959 | 31.715 | [5 empty] | 0 | 7.544 | 4 | 4.0944 | 3.8167 | 2.9542 | 2.7273 | 1.0895 | 26.6085
| 5:49 | 0 | 15.39 | 0 | 5 | 0 | 43.87 | 46.132 | 41.803 | 41.896 | 37.595 | 23.604 | 8.65 | 0 | 0 | 55.533 | 51.682 | 45.651 | 18.502 | 0 | 0 | 47.99 | 31.701 | [5 empty] | 0 | 1.974 | 5 | 4.0775 | 3.8007 | 2.9535 | 2.7273 | 1.0734 | 26.325
| 5:50 | 0 | 15.357 | 0 | 6 | 0 | 42.664 | 43.532 | 41.841 | 42.052 | 34.885 | 23.597 | 8.617 | 0 | 0 | 55.48 | 51.652 | 45.644 | 18.495 | 0 | 0 | 47.959 | 31.669 | [5 empty] | 0 | 0.612 | 6 | 4.0871 | 3.8098 | 2.9539 | 2.7273 | 1.0825 | 26.4866
| 5:51 | 0 | 15.332 | 0 | 6 | 0 | 42.312 | 42.946 | 41.511 | 42.03 | 33.122 | 23.597 | 8.665 | 1 | 0 | 55.48 | 51.652 | 45.621 | 18.495 | 0 | 0 | 47.936 | 31.669 | [5 empty] | 0 | 0.282 | 7 | 4.0732 | 3.7965 | 2.9533 | 2.7273 | 1.0693 | 26.2513
| 5:52 | 0 | 15.332 | 0 | 6 | 0 | 41.841 | 42.712 | 40.36 | 41.159 | 31.956 | 23.621 | 8.617 | 0 | 0 | 55.48 | 51.652 | 45.644 | 18.52 | 0 | 0 | 47.936 | 31.644 | [5 empty] | 0 | 0.682 | 8 | 4.0871 | 3.8098 | 2.9539 | 2.7273 | 1.0825 | 26.4866
| 5:53 | 0 | 15.357 | 0 | 6 | 0 | 40.691 | 41.793 | 39.397 | 40.03 | 30.752 | 23.597 | 8.592 | 0 | 0 | 55.459 | 51.652 | 45.621 | 18.52 | 0 | 0 | 47.936 | 31.669 | [5 empty] | 0 | 0.661 | 9 | 4.0944 | 3.8167 | 2.9542 | 2.7273 | 1.0895 | 26.6085
| 5:54 | 0 | 15.415 | 1 | 6 | 0 | 39.734 | 40.638 | 38.758 | 39.298 | 30.411 | 23.57 | 8.587 | 0 | 0 | 55.477 | 51.647 | 45.639 | 18.49 | 0 | 0 | 47.955 | 31.688 | [5 empty] | 0 | 0.436 | 10 | 4.0959 | 3.8181 | 2.9542 | 2.7273 | 1.0908 | 26.6328
| 5:55 | 0 | 15.335 | 0 | 6 | 0 | 38.999 | 39.729 | 38.248 | 38.672 | 29.719 | 23.528 | 8.62 | 0 | 0 | 55.438 | 51.608 | 45.553 | 18.472 | 0 | 0 | 47.915 | 31.622 | [5 empty] | 0 | 0.327 | 11 | 4.0863 | 3.809 | 2.9539 | 2.7273 | 1.0817 | 26.4719
| 5:56 | 0 | 15.33 | 0 | 6 | 0 | 38.406 | 39.088 | 37.607 | 38.126 | 28.292 | 23.499 | 8.59 | 0 | 0 | 55.41 | 51.58 | 45.525 | 18.442 | 0 | 0 | 47.887 | 31.642 | [5 empty] | 0 | 0.28 | 12 | 4.095 | 3.8173 | 2.9542 | 2.7273 | 1.09 | 26.6183
| 5:57 | 0 | 15.335 | 0 | 6 | 0 | 37.873 | 38.531 | 37.143 | 37.591 | 27.863 | 23.528 | 8.645 | 0 | 0 | 55.414 | 51.608 | 45.485 | 18.472 | 0 | 0 | 47.915 | 31.647 | [5 empty] | 0 | 0.282 | 13 | 4.079 | 3.8021 | 2.9536 | 2.7273 | 1.0748 | 26.3495
| 5:58 | 0 | 15.335 | 0 | 6 | 0 | 39.212 | 37.918 | 36.579 | 37.05 | 37.873 | 23.503 | 8.67 | 0 | 0 | 55.391 | 51.608 | 45.439 | 18.472 | 0 | 0 | 47.915 | 31.693 | [5 empty] | 0 | 2.162 | 14 | 4.0717 | 3.7951 | 2.9533 | 2.7273 | 1.0679 | 26.2267
| 5:59 | 0 | 15.335 | 0 | 6 | 0 | 45.805 | 44.312 | 36.086 | 36.533 | 38.624 | 23.43 | 8.569 | 0 | 0 | 55.391 | 51.608 | 45.415 | 18.472 | 0 | 0 | 47.892 | 31.647 | [5 empty] | 0 | 9.272 | 15 | 4.1011 | 3.8231 | 2.9545 | 2.7273 | 1.0958 | 26.7203
| 6:00 | 1 | 15.36 | 0 | 6 | 0 | 47.091 | 47.182 | 35.734 | 36.155 | 38.672 | 23.408 | 8.595 | 1 | 0 | 55.368 | 51.584 | 45.348 | 18.472 | 0 | 0 | 47.892 | 31.647 | [5 empty] | 15.36 | 10.936 | 16 | 4.0935 | 3.8159 | 2.9542 | 2.7273 | 1.0886 | 26.5939
| 6:01 | 0 | 15.33 | 0 | 6 | 0 | 47.474 | 47.682 | 35.751 | 35.847 | 38.901 | 23.378 | 8.514 | 2 | 0 | 55.319 | 51.533 | 45.273 | 18.467 | 0 | 0 | 47.864 | 31.617 | [5 empty] | 0 | 11.627 | 17 | 4.1171 | 3.8383 | 2.9551 | 2.7273 | 1.1111 | 26.9861
| 6:02 | 0 | 15.33 | 0 | 5 | 0 | 47.682 | 48.072 | 36.481 | 36.316 | 39.629 | 23.378 | 8.441 | 2 | 0 | 55.295 | 51.533 | 45.182 | 18.442 | 0 | 0 | 47.843 | 31.568 | [5 empty] | 0 | 11.366 | 18 | 4.1384 | 3.8585 | 2.956 | 2.7273 | 1.1313 | 27.3358
| 6:03 | 1 | 15.36 | 0 | 6 | 0 | 47.824 | 48.146 | 37.449 | 37.26 | 40.597 | 23.408 | 8.471 | 1 | 0 | 55.3 | 51.584 | 45.21 | 18.447 | 0 | 0 | 47.915 | 31.647 | [5 empty] | 15.36 | 10.564 | 19 | 4.1296 | 3.8502 | 2.9556 | 2.7273 | 1.123 | 27.1925
| 6:04 | 0 | 15.36 | 1 | 6 | 0 | 48.167 | 48.398 | 38.342 | 38.248 | 41.609 | 23.383 | 8.62 | 2 | 0 | 55.3 | 51.54 | 45.163 | 18.447 | 0 | 0 | 47.892 | 31.622 | [5 empty] | 0 | 9.919 | 20 | 4.0863 | 3.809 | 2.9539 | 2.7273 | 1.0817 | 26.4719
| 6:05 | 0 | 15.335 | 0 | 6 | 1 | 48.375 | 48.718 | 38.789 | 38.882 | 42.384 | 23.383 | 8.522 | 1 | 0 | 55.277 | 51.54 | 45.233 | 18.447 | 0 | 0 | 47.892 | 31.647 | [5 empty] | 0 | 9.493 | 21 | 4.1148 | 3.8361 | 2.955 | 2.7273 | 1.1088 | 26.9476
| 6:06 | 1 | 15.304 | 0 | 6 | 0 | 48.646 | 49.012 | 39.277 | 39.277 | 43.202 | 23.329 | 8.441 | 1 | 0 | 55.272 | 51.489 | 45.159 | 18.417 | 0 | 0 | 47.843 | 31.617 | [5 empty] | 15.304 | 9.369 | 0 | 4.1384 | 3.8585 | 2.956 | 2.7273 | 1.1313 | 27.3358
| 6:07 | 0 | 15.304 | 0 | 6 | 0 | 49.035 | 49.379 | 39.535 | 39.607 | 43.908 | 23.329 | 8.466 | 2 | 0 | 55.272 | 51.465 | 45.25 | 18.442 | 0 | 0 | 47.864 | 31.593 | [5 empty] | 0 | 9.428 | 1 | 4.1311 | 3.8516 | 4.5141 | 4.2857 | -0.4341 | -10.5082
| 6:08 | 0 | 15.355 | 0 | 5 | 0 | 49.355 | 49.722 | 39.841 | 39.911 | 44.54 | 23.354 | 8.491 | 1 | 0 | 55.249 | 51.465 | 45.229 | 18.417 | 0 | 0 | 47.843 | 31.593 | [5 empty] | 0 | 9.444 | 2 | 4.1238 | 3.8447 | 4.5138 | 4.2857 | -0.44102 | -10.6945
| 6:09 | 0 | 15.385 | 0 | 6 | 0 | 49.796 | 50.072 | 40.105 | 40.152 | 45.163 | 23.359 | 8.496 | 1 | 0 | 55.3 | 51.493 | 45.257 | 18.424 | 0 | 0 | 47.847 | 31.622 | [5 empty] | 0 | 9.644 | 3 | 4.1224 | 3.8433 | 4.5138 | 4.2857 | -0.44241 | -10.7319
| 6:10 | 1 | 15.36 | 0 | 6 | 0 | 49.981 | 50.415 | 40.339 | 40.387 | 45.6 | 23.359 | 8.471 | 2 | 0 | 55.277 | 51.47 | 45.348 | 18.447 | 0 | 0 | 47.871 | 31.573 | [5 empty] | 15.36 | 9.594 | 4 | 4.1296 | 3.8502 | 4.5141 | 4.2857 | -0.43549 | -10.5454
| 6:11 | 0 | 15.385 | 0 | 6 | 0 | 50.139 | 50.529 | 40.504 | 40.552 | 46.057 | 23.359 | 8.446 | 1 | 0 | 55.3 | 51.47 | 45.301 | 18.447 | 0 | 0 | 47.871 | 31.622 | [5 empty] | 0 | 9.587 | 5 | 4.1369 | 3.8571 | 4.5144 | 4.2857 | -0.42857 | -10.3596
| 6:12 | 0 | 15.36 | 0 | 6 | 0 | 50.371 | 50.781 | 40.717 | 40.762 | 46.447 | 23.43 | 8.522 | 2 | 0 | 55.277 | 51.493 | 45.324 | 18.447 | 0 | 0 | 47.871 | 31.598 | [5 empty] | 0 | 9.609 | 6 | 4.1148 | 3.8361 | 4.5135 | 4.2857 | -0.4496 | -10.9265
| 6:13 | 0 | 15.36 | 0 | 5 | 0 | 50.553 | 50.989 | 40.927 | 40.997 | 46.954 | 23.454 | 8.522 | 1 | 0 | 55.3 | 51.47 | 45.348 | 18.447 | 0 | 0 | 47.871 | 31.598 | [5 empty] | 0 | 9.556 | 7 | 4.1148 | 3.8361 | 4.5135 | 4.2857 | -0.4496 | -10.9265
| 6:14 | 1 | 15.385 | 1 | 6 | 0 | 50.828 | 51.288 | 41.138 | 41.222 | 47.332 | 23.491 | 8.459 | 1 | 0 | 55.288 | 51.505 | 45.383 | 18.51 | 0 | 0 | 47.882 | 31.634 | [5 empty] | 15.385 | 9.606 | 8 | 4.1331 | 3.8535 | 4.5142 | 4.2857 | -0.43217 | -10.4561
| 6:15 | 0 | 15.397 | 0 | 6 | 0 | 50.954 | 51.435 | 41.339 | 41.387 | 47.56 | 23.491 | 8.484 | 1 | 0 | 55.335 | 51.482 | 45.383 | 18.485 | 0 | 0 | 47.859 | 31.61 | [5 empty] | 0 | 9.567 | 9 | 4.1259 | 3.8466 | 4.5139 | 4.2857 | -0.43909 | -10.6423
| 6:16 | 0 | 15.372 | 0 | 6 | 0 | 51.206 | 51.596 | 41.549 | 41.621 | 47.812 | 23.491 | 8.434 | 2 | 0 | 55.335 | 51.482 | 45.427 | 18.485 | 0 | 0 | 47.859 | 31.585 | [5 empty] | 0 | 9.585 | 10 | 4.1404 | 3.8605 | 4.5145 | 4.2857 | -0.42525 | -10.2706
| 6:17 | 0 | 15.423 | 0 | 6 | 0 | 51.39 | 51.895 | 41.667 | 41.808 | 48.041 | 23.54 | 8.484 | 1 | 0 | 55.335 | 51.458 | 45.427 | 18.51 | 0 | 0 | 47.859 | 31.585 | [5 empty] | 0 | 9.582 | 11 | 4.1259 | 3.8466 | 4.5139 | 4.2857 | -0.43909 | -10.6423
| 6:18 | 1 | 15.423 | 0 | 5 | 0 | 51.552 | 52.032 | 41.855 | 41.997 | 48.478 | 23.491 | 8.459 | 1 | 0 | 55.335 | 51.458 | 45.474 | 18.485 | 0 | 0 | 47.836 | 31.61 | [5 empty] | 15.423 | 9.555 | 12 | 4.1331 | 3.8535 | 4.5142 | 4.2857 | -0.43217 | -10.4561
| 6:19 | 0 | 15.372 | 0 | 6 | 1 | 51.734 | 52.17 | 42.021 | 42.114 | 48.844 | 23.516 | 8.434 | 2 | 0 | 55.335 | 51.435 | 45.497 | 18.459 | 0 | 0 | 47.836 | 31.634 | [5 empty] | 0 | 9.62 | 13 | 4.1404 | 3.8605 | 4.5145 | 4.2857 | -0.42525 | -10.2706
| 6:20 | 0 | 15.372 | 0 | 6 | 0 | 46.321 | 51.024 | 42.207 | 42.348 | 40.492 | 23.587 | 8.409 | 1 | 0 | 55.312 | 51.458 | 45.474 | 18.485 | 0 | 0 | 47.836 | 31.634 | [5 empty] | 0 | 3.973 | 0 | 4.1477 | 3.8674 | 4.5148 | 4.2857 | -0.41833 | -10.0857
| 6:21 | 0 | 15.372 | 0 | 6 | 0 | 43.618 | 44.993 | 42.327 | 42.489 | 36.38 | 23.611 | 8.386 | 0 | 0 | 55.312 | 51.435 | 45.52 | 18.485 | 0 | 0 | 47.812 | 31.634 | [5 empty] | 0 | 1.129 | 1 | 4.1544 | 3.8738 | 4.8447 | 4.6154 | -0.74163 | -17.8517
| 6:22 | 0 | 15.397 | 0 | 5 | 0 | 42.961 | 43.712 | 42.396 | 42.561 | 33.584 | 23.611 | 8.409 | 0 | 0 | 55.335 | 51.435 | 45.497 | 18.485 | 0 | 0 | 47.812 | 31.634 | [5 empty] | 0 | 0.4 | 2 | 4.1477 | 3.8674 | 4.8445 | 4.6154 | -0.748 | -18.034
| 6:23 | 0 | 15.397 | 0 | 6 | 0 | 42.726 | 43.36 | 41.525 | 42.207 | 32.404 | 23.611 | 8.409 | 0 | 0 | 55.335 | 51.435 | 45.52 | 18.485 | 0 | 0 | 47.812 | 31.61 | [5 empty] | 0 | 0.519 | 3 | 4.1477 | 3.8674 | 4.8445 | 4.6154 | -0.748 | -18.034
| 6:24 | 0 | 15.397 | 0 | 6 | 0 | 41.832 | 42.867 | 40.399 | 40.985 | 30.357 | 23.587 | 8.409 | 0 | 0 | 55.312 | 51.435 | 45.541 | 18.485 | 0 | 0 | 47.812 | 31.61 | [5 empty] | 0 | 0.847 | 4 | 4.1477 | 3.8674 | 4.8445 | 4.6154 | -0.748 | -18.034
| 6:25 | 0 | 15.455 | 1 | 6 | 0 | 40.712 | 41.745 | 39.655 | 40.124 | 35.658 | 23.668 | 8.441 | 0 | 0 | 55.158 | 51.489 | 45.595 | 18.492 | 0 | 0 | 47.843 | 31.642 | [5 empty] | 0 | 0.588 | 5 | 4.1384 | 3.8585 | 4.8441 | 4.6154 | -0.75685 | -18.2886
| 6:26 | 1 | 15.423 | 0 | 14 | 0 | 53.545 | 40.846 | 40.164 | 48.982 | 52.583 | 23.565 | 8.434 | 0 | 0 | 52.536 | 51.344 | 49.556 | 18.485 | 0 | 0 | 47.812 | 31.296 | [5 empty] | 15.423 | 4.563 | 6 | 4.1404 | 3.8605 | 4.8442 | 4.6154 | -0.75492 | -18.2328
| 6:27 | 0 | 15.43 | 0 | 15 | 0 | 63.096 | 40.571 | 42.379 | 54.492 | 57.22 | 23.572 | 8.441 | 1 | 0 | 61.076 | 51.122 | 55.228 | 18.492 | 0 | 0 | 47.843 | 31.377 | [5 empty] | 0 | 8.604 | 7 | 4.1384 | 3.8585 | 4.8441 | 4.6154 | -0.75685 | -18.2886
| 6:28 | 1 | 15.423 | 0 | 15 | 0 | 68.472 | 40.327 | 45.084 | 59.141 | 58.155 | 23.54 | 8.409 | 1 | 0 | 66.809 | 51.092 | 59.456 | 18.485 | 0 | 0 | 47.789 | 35.041 | [5 empty] | 15.423 | 9.331 | 8 | 4.1477 | 3.8674 | 4.8445 | 4.6154 | -0.748 | -18.034
| 6:29 | 1 | 15.397 | 0 | 15 | 0 | 70.735 | 40.21 | 47.194 | 61.809 | 60.376 | 23.54 | 8.386 | 0 | 0 | 69.418 | 51.458 | 61.766 | 18.459 | 0 | 0 | 47.789 | 38.588 | [5 empty] | 15.397 | 8.926 | 9 | 4.1544 | 3.8738 | 4.8447 | 4.6154 | -0.74163 | -17.8517
| 6:30 | 1 | 15.397 | 0 | 14 | 0 | 71.504 | 40.14 | 48.706 | 63.221 | 61.921 | 23.565 | 8.336 | 0 | 0 | 70.406 | 52.1 | 63.066 | 18.485 | 0 | 0 | 47.859 | 41.126 | [5 empty] | 15.397 | 8.283 | 10 | 4.169 | 3.8876 | 4.8453 | 4.6154 | -0.72779 | -17.4574
| 6:31 | 0 | 15.423 | 1 | 15 | 0 | 71.723 | 40.069 | 49.946 | 64.118 | 62.909 | 23.565 | 8.336 | 1 | 0 | 70.824 | 52.721 | 63.917 | 18.459 | 0 | 0 | 47.973 | 42.961 | [5 empty] | 0 | 7.605 | 11 | 4.169 | 3.8876 | 4.8453 | 4.6154 | -0.72779 | -17.4574
| 6:32 | 1 | 15.43 | 0 | 14 | 1 | 71.6 | 40.03 | 50.87 | 64.775 | 63.297 | 23.643 | 8.419 | 0 | 1 | 70.896 | 53.393 | 64.597 | 18.492 | 0 | 0 | 48.186 | 44.283 | [5 empty] | 15.43 | 6.825 | 12 | 4.1448 | 3.8646 | 4.8443 | 4.6154 | -0.75076 | -18.1134
| 6:33 | 0 | 15.455 | 0 | 15 | 0 | 71.511 | 39.983 | 51.582 | 65.179 | 63.566 | 23.597 | 8.441 | 0 | 0 | 70.853 | 53.988 | 65.09 | 18.492 | 0 | 0 | 48.394 | 45.275 | [5 empty] | 0 | 6.332 | 0 | 4.1384 | 3.8585 | 4.8441 | 4.6154 | -0.75685 | -18.2886
| 6:34 | 0 | 15.455 | 0 | 8 | 0 | 69.337 | 62.108 | 43.121 | 58.735 | 60.371 | 23.631 | 8.406 | 0 | 0 | 70.401 | 54.574 | 65.013 | 18.48 | 0 | 0 | 48.587 | 45.654 | [5 empty] | 0 | 10.602 | 1 | 4.1486 | 3.8682 | 3.387 | 3.1579 | 0.71032 | 17.1221
| 6:35 | 1 | 15.402 | 0 | 6 | 0 | 57.421 | 67.329 | 37.959 | 41.25 | 52.518 | 23.641 | 8.366 | 0 | 0 | 68.566 | 55.018 | 63.025 | 18.442 | 0 | 0 | 48.872 | 45.341 | [5 empty] | 15.402 | 16.171 | 2 | 4.1602 | 3.8793 | 3.3875 | 3.1579 | 0.7214 | 17.3403
| 6:36 | 0 | 15.428 | 0 | 5 | 0 | 42.19 | 48.184 | 36.643 | 37.16 | 43.999 | 23.592 | 8.416 | 0 | 0 | 67.016 | 55.316 | 59.885 | 18.442 | 0 | 0 | 49.08 | 44.86 | [5 empty] | 0 | 5.03 | 3 | 4.1457 | 3.8655 | 3.3869 | 3.1579 | 0.70756 | 17.0674
| 6:37 | 0 | 15.37 | 0 | 5 | 0 | 38.141 | 39.997 | 37.504 | 36.871 | 39.901 | 23.489 | 8.308 | 0 | 0 | 65.775 | 55.538 | 57.211 | 18.432 | 0 | 0 | 49.255 | 44.298 | [5 empty] | 0 | 1.27 | 4 | 4.1771 | 3.8953 | 3.3882 | 3.1579 | 0.73745 | 17.6546
| 6:38 | 0 | 15.377 | 0 | 6 | 0 | 38.076 | 38.289 | 39.322 | 38.851 | 36.713 | 23.57 | 8.416 | 0 | 0 | 64.864 | 55.729 | 55.225 | 18.515 | 0 | 0 | 49.4 | 43.788 | [5 empty] | 0 | -0.775 | 5 | 4.1457 | 3.8655 | 3.3869 | 3.1579 | 0.70756 | 17.0674
| 6:39 | 0 | 15.402 | 0 | 5 | 0 | 39.652 | 39.346 | 38.148 | 39.133 | 34.952 | 23.496 | 8.439 | 0 | 0 | 64.168 | 55.844 | 53.71 | 18.515 | 0 | 0 | 49.561 | 43.293 | [5 empty] | 0 | 0.519 | 6 | 4.139 | 3.8591 | 3.3866 | 3.1579 | 0.70119 | 16.9412
| 6:40 | 0 | 15.402 | 1 | 6 | 0 | 38.758 | 40.052 | 37.136 | 37.724 | 32.859 | 23.447 | 8.464 | 0 | 0 | 63.676 | 55.911 | 52.588 | 18.49 | 0 | 0 | 49.628 | 42.8 | [5 empty] | 0 | 1.034 | 7 | 4.1317 | 3.8522 | 3.3863 | 3.1579 | 0.69427 | 16.8036
| 6:41 | 0 | 15.428 | 0 | 5 | 0 | 37.559 | 38.617 | 36.454 | 36.854 | 32.409 | 23.472 | 8.514 | 0 | 0 | 63.226 | 55.958 | 51.671 | 18.49 | 0 | 0 | 49.743 | 42.331 | [5 empty] | 0 | 0.705 | 8 | 4.1171 | 3.8383 | 3.3857 | 3.1579 | 0.68043 | 16.5268
| 6:42 | 0 | 15.402 | 0 | 6 | 0 | 36.761 | 37.583 | 36.172 | 36.454 | 31.519 | 23.447 | 8.464 | 0 | 0 | 62.845 | 56.005 | 50.935 | 18.465 | 0 | 0 | 49.789 | 41.884 | [5 empty] | 0 | 0.307 | 9 | 4.1317 | 3.8522 | 3.3863 | 3.1579 | 0.69427 | 16.8036
| 6:43 | 0 | 15.402 | 0 | 5 | 0 | 36.409 | 37.043 | 35.631 | 36.079 | 29.472 | 23.472 | 8.489 | 0 | 0 | 62.532 | 56.049 | 50.525 | 18.465 | 0 | 0 | 49.859 | 41.509 | [5 empty] | 0 | 0.33 | 10 | 4.1244 | 3.8452 | 3.386 | 3.1579 | 0.68735 | 16.6654
| 6:44 | 0 | 15.407 | 0 | 6 | 0 | 35.966 | 36.624 | 35.215 | 35.615 | 28.947 | 23.477 | 8.519 | 0 | 0 | 62.268 | 56.1 | 50.207 | 18.495 | 0 | 0 | 49.955 | 41.162 | [5 empty] | 0 | 0.351 | 11 | 4.1157 | 3.8369 | 3.3857 | 3.1579 | 0.67905 | 16.4991
| 6:45 | 0 | 15.352 | 0 | 6 | 0 | 35.679 | 36.103 | 34.646 | 35.022 | 35.751 | 23.447 | 8.489 | 0 | 0 | 61.994 | 56.096 | 50.018 | 18.465 | 0 | 0 | 49.95 | 40.827 | [5 empty] | 0 | 0.657 | 12 | 4.1244 | 3.8452 | 3.386 | 3.1579 | 0.68735 | 16.6654
| 6:46 | 0 | 15.377 | 0 | 5 | 0 | 44.652 | 41.695 | 34.151 | 34.574 | 37.842 | 23.447 | 8.439 | 1 | 0 | 61.724 | 56.142 | 49.766 | 18.465 | 0 | 0 | 49.997 | 40.451 | [5 empty] | 0 | 10.078 | 13 | 4.139 | 3.8591 | 3.3866 | 3.1579 | 0.70119 | 16.9412
| 6:47 | 0 | 15.377 | 0 | 6 | 0 | 46.648 | 46.328 | 33.893 | 34.223 | 38.5 | 23.401 | 8.439 | 0 | 0 | 61.524 | 56.096 | 49.628 | 18.49 | 0 | 0 | 49.997 | 40.169 | [5 empty] | 0 | 12.425 | 14 | 4.139 | 3.8591 | 3.3866 | 3.1579 | 0.70119 | 16.9412
| 6:48 | 1 | 15.433 | 0 | 6 | 0 | 47.227 | 47.432 | 34.299 | 34.086 | 39.117 | 23.381 | 8.421 | 0 | 0 | 61.394 | 56.147 | 49.542 | 18.495 | 0 | 0 | 50.046 | 39.916 | [5 empty] | 15.433 | 13.141 | 15 | 4.1442 | 3.8641 | 3.3868 | 3.1579 | 0.70617 | 17.04
| 6:49 | 0 | 15.402 | 0 | 5 | 0 | 47.542 | 47.794 | 35.962 | 35.328 | 40.004 | 23.376 | 8.366 | 2 | 0 | 61.209 | 56.119 | 49.423 | 18.442 | 0 | 0 | 50.041 | 39.629 | [5 empty] | 0 | 12.214 | 16 | 4.1602 | 3.8793 | 3.3875 | 3.1579 | 0.7214 | 17.3403
| 6:50 | 0 | 15.433 | 1 | 6 | 0 | 48.006 | 48.212 | 37.26 | 37.071 | 40.925 | 23.405 | 8.421 | 1 | 0 | 61.124 | 56.17 | 49.404 | 18.472 | 0 | 0 | 50.093 | 39.42 | [5 empty] | 0 | 10.935 | 17 | 4.1442 | 3.8641 | 3.3868 | 3.1579 | 0.70617 | 17.04
| 6:51 | 1 | 15.407 | 0 | 5 | 1 | 48.443 | 48.695 | 37.729 | 37.988 | 41.748 | 23.477 | 8.396 | 2 | 0 | 60.99 | 56.17 | 49.337 | 18.495 | 0 | 0 | 50.116 | 39.186 | [5 empty] | 15.407 | 10.455 | 18 | 4.1515 | 3.871 | 3.3871 | 3.1579 | 0.71309 | 17.1768
| 6:52 | 0 | 15.407 | 0 | 6 | 0 | 48.51 | 49.038 | 38.222 | 38.318 | 42.147 | 23.477 | 8.421 | 1 | 0 | 60.832 | 56.193 | 49.337 | 18.495 | 0 | 0 | 50.139 | 38.88 | [5 empty] | 0 | 10.192 | 0 | 4.1442 | 3.8641 | 3.3868 | 3.1579 | 0.70617 | 17.04
| 6:53 | 0 | 15.377 | 0 | 5 | 0 | 48.529 | 48.963 | 38.476 | 38.593 | 42.941 | 23.425 | 8.439 | 1 | 0 | 60.693 | 56.142 | 49.262 | 18.465 | 0 | 0 | 50.088 | 38.617 | [5 empty] | 0 | 9.936 | 1 | 4.139 | 3.8591 | 4.5144 | 4.2857 | -0.42663 | -10.3076
| 6:54 | 0 | 15.407 | 0 | 6 | 0 | 48.9 | 49.29 | 38.88 | 39.021 | 43.661 | 23.489 | 8.532 | 2 | 0 | 60.618 | 56.179 | 49.346 | 18.482 | 0 | 0 | 50.034 | 38.468 | [5 empty] | 0 | 9.879 | 2 | 4.1119 | 3.8333 | 4.5133 | 4.2857 | -0.45237 | -11.0016
| 6:55 | 1 | 15.45 | 0 | 6 | 0 | 49.19 | 49.579 | 39.131 | 39.344 | 44.348 | 23.518 | 8.562 | 1 | 0 | 60.51 | 56.207 | 49.397 | 18.537 | 0 | 0 | 50.016 | 38.284 | [5 empty] | 15.45 | 9.846 | 3 | 4.1031 | 3.825 | 4.513 | 4.2857 | -0.46068 | -11.2274
| 6:56 | 0 | 15.425 | 0 | 5 | 0 | 49.488 | 49.787 | 39.365 | 39.578 | 44.902 | 23.518 | 8.486 | 1 | 0 | 60.33 | 56.207 | 49.397 | 18.537 | 0 | 0 | 49.946 | 38.098 | [5 empty] | 0 | 9.91 | 4 | 4.1253 | 3.8461 | 4.5139 | 4.2857 | -0.43964 | -10.6572
| 6:57 | 0 | 15.392 | 0 | 6 | 0 | 49.663 | 50.123 | 39.64 | 39.758 | 45.56 | 23.486 | 8.431 | 2 | 0 | 60.234 | 56.131 | 49.32 | 18.505 | 0 | 0 | 49.871 | 37.878 | [5 empty] | 0 | 9.905 | 5 | 4.1413 | 3.8613 | 4.5145 | 4.2857 | -0.42442 | -10.2484
| 6:58 | 0 | 15.392 | 0 | 6 | 0 | 49.871 | 50.284 | 39.758 | 39.995 | 45.742 | 23.56 | 8.406 | 1 | 0 | 60.077 | 56.177 | 49.367 | 18.48 | 0 | 0 | 49.871 | 37.691 | [5 empty] | 0 | 9.876 | 6 | 4.1486 | 3.8682 | 4.5148 | 4.2857 | -0.4175 | -10.0636
| 6:59 | 1 | 15.367 | 0 | 5 | 0 | 50.123 | 50.581 | 40.016 | 40.133 | 46.454 | 23.535 | 8.431 | 1 | 0 | 59.988 | 56.154 | 49.388 | 18.48 | 0 | 0 | 49.824 | 37.574 | [5 empty] | 15.367 | 9.99 | 7 | 4.1413 | 3.8613 | 4.5145 | 4.2857 | -0.42442 | -10.2484
| 7:00 | 0 | 15.367 | 1 | 6 | 0 | 50.284 | 50.718 | 40.229 | 40.346 | 46.912 | 23.56 | 8.406 | 1 | 0 | 59.897 | 56.154 | 49.367 | 18.48 | 0 | 0 | 49.824 | 37.409 | [5 empty] | 0 | 9.938 | 8 | 4.1486 | 3.8682 | 4.5148 | 4.2857 | -0.4175 | -10.0636
| 7:01 | 0 | 15.425 | 0 | 5 | 0 | 50.497 | 50.98 | 40.425 | 40.588 | 47.196 | 23.567 | 8.464 | 2 | 0 | 59.837 | 56.184 | 49.465 | 18.487 | 0 | 0 | 49.81 | 37.323 | [5 empty] | 0 | 9.909 | 9 | 4.1317 | 3.8522 | 4.5141 | 4.2857 | -0.43355 | -10.4933
| 7:02 | 0 | 15.425 | 0 | 6 | 0 | 50.749 | 51.232 | 40.588 | 40.846 | 47.241 | 23.614 | 8.439 | 1 | 0 | 59.794 | 56.161 | 49.465 | 18.487 | 0 | 0 | 49.787 | 37.205 | [5 empty] | 0 | 9.903 | 10 | 4.139 | 3.8591 | 4.5144 | 4.2857 | -0.42663 | -10.3076
| 7:03 | 1 | 15.425 | 0 | 6 | 0 | 51.001 | 51.39 | 40.894 | 41.011 | 47.815 | 23.663 | 8.414 | 1 | 0 | 59.771 | 56.138 | 49.488 | 18.537 | 0 | 0 | 49.787 | 37.064 | [5 empty] | 15.425 | 9.99 | 11 | 4.1462 | 3.866 | 4.5147 | 4.2857 | -0.41971 | -10.1226
| 7:04 | 0 | 15.392 | 0 | 5 | 0 | 51.246 | 51.75 | 41.052 | 41.238 | 48.151 | 23.68 | 8.431 | 2 | 0 | 59.65 | 56.107 | 49.411 | 18.454 | 0 | 0 | 49.733 | 36.914 | [5 empty] | 0 | 10.008 | 12 | 4.1413 | 3.8613 | 4.5145 | 4.2857 | -0.42442 | -10.2484
| 7:05 | 0 | 15.45 | 0 | 6 | 1 | 51.369 | 51.874 | 41.317 | 41.458 | 48.228 | 23.734 | 8.363 | 1 | 0 | 59.636 | 56.138 | 49.465 | 18.487 | 0 | 0 | 49.74 | 36.806 | [5 empty] | 0 | 9.911 | 13 | 4.1611 | 3.8801 | 4.5153 | 4.2857 | -0.40559 | -9.7473
| 7:06 | 1 | 15.45 | 0 | 5 | 0 | 51.643 | 52.079 | 41.528 | 41.693 | 48.272 | 23.759 | 8.363 | 1 | 0 | 59.568 | 56.161 | 49.442 | 18.537 | 0 | 0 | 49.74 | 36.686 | [5 empty] | 15.45 | 9.95 | 0 | 4.1611 | 3.8801 | 4.5153 | 4.2857 | -0.40559 | -9.7473
| 7:07 | 0 | 15.45 | 0 | 6 | 0 | 50.681 | 52.308 | 41.741 | 41.903 | 44.855 | 23.808 | 8.414 | 2 | 0 | 59.525 | 56.161 | 49.465 | 18.512 | 0 | 0 | 49.74 | 36.617 | [5 empty] | 0 | 8.778 | 1 | 4.1462 | 3.866 | 2.9563 | 2.7273 | 1.1387 | 27.4642
| 7:08 | 0 | 15.392 | 0 | 5 | 0 | 44.413 | 47.301 | 41.872 | 42.037 | 38.418 | 23.8 | 8.454 | 0 | 0 | 59.449 | 56.107 | 49.458 | 18.454 | 0 | 0 | 49.687 | 36.469 | [5 empty] | 0 | 2.376 | 2 | 4.1346 | 3.8549 | 2.9558 | 2.7273 | 1.1277 | 27.2738
| 7:09 | 0 | 15.425 | 0 | 6 | 0 | 43.008 | 44.02 | 42.044 | 42.257 | 35.277 | 23.832 | 8.439 | 0 | 0 | 59.456 | 56.138 | 49.465 | 18.512 | 0 | 0 | 49.717 | 36.407 | [5 empty] | 0 | 0.751 | 3 | 4.139 | 3.8591 | 2.956 | 2.7273 | 1.1318 | 27.3453
| 7:10 | 0 | 15.425 | 0 | 6 | 0 | 42.585 | 43.291 | 41.741 | 42.281 | 32.857 | 23.857 | 8.486 | 0 | 0 | 59.433 | 56.138 | 49.579 | 18.512 | 0 | 0 | 49.717 | 36.311 | [5 empty] | 0 | 0.304 | 4 | 4.1253 | 3.8461 | 2.9554 | 2.7273 | 1.1188 | 27.1207
| 7:11 | 0 | 15.45 | 1 | 5 | 0 | 42.209 | 43.008 | 40.683 | 41.458 | 31.154 | 23.832 | 8.464 | 0 | 0 | 59.39 | 56.138 | 49.579 | 18.512 | 0 | 0 | 49.673 | 36.241 | [5 empty] | 0 | 0.751 | 5 | 4.1317 | 3.8522 | 2.9557 | 2.7273 | 1.1249 | 27.226
| 7:12 | 0 | 15.45 | 0 | 6 | 0 | 41.104 | 42.257 | 39.719 | 40.377 | 29.95 | 23.857 | 8.439 | 1 | 0 | 59.344 | 56.161 | 49.556 | 18.537 | 0 | 0 | 49.694 | 36.124 | [5 empty] | 0 | 0.727 | 6 | 4.139 | 3.8591 | 2.956 | 2.7273 | 1.1318 | 27.3453
| 7:13 | 0 | 15.425 | 0 | 5 | 0 | 40.047 | 41.083 | 38.966 | 39.389 | 29.469 | 23.879 | 8.464 | 0 | 0 | 59.299 | 56.161 | 49.512 | 18.512 | 0 | 0 | 49.673 | 36.052 | [5 empty] | 0 | 0.658 | 7 | 4.1317 | 3.8522 | 2.9557 | 2.7273 | 1.1249 | 27.226
| 7:14 | 0 | 15.425 | 0 | 6 | 0 | 39.179 | 40.071 | 38.404 | 38.815 | 27.699 | 23.844 | 8.451 | 0 | 0 | 59.244 | 56.15 | 49.5 | 18.525 | 0 | 0 | 49.661 | 35.947 | [5 empty] | 0 | 0.364 | 8 | 4.1355 | 3.8558 | 2.9559 | 2.7273 | 1.1285 | 27.2881
| 7:15 | 0 | 15.423 | 0 | 6 | 0 | 38.588 | 39.318 | 37.882 | 38.306 | 26.816 | 23.781 | 8.509 | 0 | 0 | 59.253 | 56.112 | 49.486 | 18.485 | 0 | 0 | 49.624 | 35.861 | [5 empty] | 0 | 0.282 | 9 | 4.1186 | 3.8397 | 2.9552 | 2.7273 | 1.1124 | 27.0102
| 7:16 | 0 | 15.423 | 0 | 5 | 0 | 38.023 | 38.753 | 37.342 | 37.672 | 26.188 | 23.732 | 8.484 | 0 | 0 | 59.207 | 56.089 | 49.439 | 18.485 | 0 | 0 | 49.6 | 35.768 | [5 empty] | 0 | 0.351 | 10 | 4.1259 | 3.8466 | 2.9555 | 2.7273 | 1.1194 | 27.1303
| 7:17 | 0 | 15.423 | 0 | 6 | 0 | 38.236 | 38.141 | 36.756 | 37.107 | 37.507 | 23.709 | 8.509 | 0 | 0 | 59.141 | 56.044 | 49.372 | 18.485 | 0 | 0 | 49.6 | 35.698 | [5 empty] | 0 | 1.129 | 11 | 4.1186 | 3.8397 | 2.9552 | 2.7273 | 1.1124 | 27.0102
| 7:18 | 0 | 15.423 | 0 | 5 | 0 | 45.908 | 43.805 | 36.285 | 36.567 | 38.54 | 23.66 | 8.584 | 0 | 0 | 59.118 | 56.089 | 49.278 | 18.485 | 0 | 0 | 49.624 | 35.627 | [5 empty] | 0 | 9.341 | 12 | 4.0967 | 3.8189 | 2.9543 | 2.7273 | 1.0917 | 26.6474
| 7:19 | 0 | 15.423 | 0 | 6 | 0 | 47.399 | 47.285 | 35.909 | 36.167 | 38.564 | 23.611 | 8.657 | 1 | 0 | 59.096 | 56.068 | 49.234 | 18.459 | 0 | 0 | 49.6 | 35.533 | [5 empty] | 0 | 11.232 | 13 | 4.0755 | 3.7987 | 2.9534 | 2.7273 | 1.0715 | 26.2906
| 7:20 | 1 | 15.397 | 0 | 6 | 0 | 47.789 | 48.018 | 35.861 | 35.933 | 38.94 | 23.636 | 8.657 | 2 | 0 | 59.05 | 56.068 | 49.211 | 18.459 | 0 | 0 | 49.624 | 35.462 | [5 empty] | 15.397 | 11.856 | 14 | 4.0755 | 3.7987 | 2.9534 | 2.7273 | 1.0715 | 26.2906
| 7:21 | 0 | 15.423 | 0 | 5 | 0 | 47.903 | 48.361 | 36.45 | 36.308 | 39.576 | 23.565 | 8.708 | 1 | 0 | 59.05 | 56.021 | 49.164 | 18.485 | 0 | 0 | 49.577 | 35.416 | [5 empty] | 0 | 11.595 | 15 | 4.0606 | 3.7846 | 2.9528 | 2.7273 | 1.0574 | 26.0391
| 7:22 | 0 | 15.448 | 1 | 6 | 0 | 47.903 | 48.317 | 37.414 | 37.131 | 40.351 | 23.516 | 8.733 | 2 | 0 | 59.027 | 56.021 | 49.096 | 18.437 | 0 | 0 | 49.577 | 35.368 | [5 empty] | 0 | 10.772 | 16 | 4.0534 | 3.7777 | 2.9525 | 2.7273 | 1.0504 | 25.9152
| 7:23 | 1 | 15.423 | 0 | 5 | 0 | 48.226 | 48.454 | 38.282 | 38.165 | 41.057 | 23.491 | 8.806 | 1 | 0 | 59.027 | 56.021 | 49.096 | 18.459 | 0 | 0 | 49.577 | 35.299 | [5 empty] | 15.423 | 10.061 | 17 | 4.0321 | 3.7575 | 2.9517 | 2.7273 | 1.0302 | 25.5507
| 7:24 | 0 | 15.423 | 0 | 6 | 0 | 48.797 | 48.912 | 38.87 | 38.894 | 42.231 | 23.491 | 8.831 | 2 | 0 | 59.007 | 56.021 | 49.119 | 18.459 | 0 | 0 | 49.554 | 35.227 | [5 empty] | 0 | 9.903 | 18 | 4.0248 | 3.7506 | 2.9514 | 2.7273 | 1.0233 | 25.4249
| 7:25 | 0 | 15.423 | 0 | 5 | 0 | 49.211 | 49.533 | 39.246 | 39.363 | 42.63 | 23.491 | 8.806 | 1 | 0 | 58.961 | 56.021 | 49.073 | 18.485 | 0 | 0 | 49.509 | 35.134 | [5 empty] | 0 | 9.848 | 19 | 4.0321 | 3.7575 | 2.9517 | 2.7273 | 1.0302 | 25.5507
| 7:26 | 0 | 15.423 | 0 | 6 | 0 | 49.624 | 49.899 | 39.528 | 39.621 | 43.499 | 23.442 | 8.831 | 1 | 0 | 59.007 | 55.998 | 49.164 | 18.437 | 0 | 0 | 49.554 | 35.062 | [5 empty] | 0 | 10.003 | 20 | 4.0248 | 3.7506 | 2.9514 | 2.7273 | 1.0233 | 25.4249
| 7:27 | 1 | 15.423 | 0 | 5 | 1 | 49.852 | 50.289 | 39.834 | 39.88 | 44.252 | 23.467 | 8.856 | 2 | 0 | 58.984 | 55.974 | 49.143 | 18.459 | 0 | 0 | 49.554 | 35.017 | [5 empty] | 15.423 | 9.972 | 21 | 4.0175 | 3.7437 | 2.9511 | 2.7273 | 1.0164 | 25.2988
| 7:28 | 0 | 15.397 | 0 | 6 | 0 | 50.174 | 50.564 | 40.116 | 40.21 | 44.739 | 23.54 | 8.856 | 1 | 0 | 58.938 | 55.974 | 49.164 | 18.459 | 0 | 0 | 49.554 | 34.921 | [5 empty] | 0 | 9.964 | 0 | 4.0175 | 3.7437 | 2.9511 | 2.7273 | 1.0164 | 25.2988
| 7:29 | 0 | 15.423 | 0 | 5 | 0 | 50.403 | 50.84 | 40.303 | 40.468 | 45.219 | 23.54 | 8.904 | 1 | 0 | 58.984 | 55.974 | 49.211 | 18.459 | 0 | 0 | 49.554 | 34.852 | [5 empty] | 0 | 9.935 | 1 | 4.0036 | 3.7304 | 2.8319 | 2.6087 | 1.1217 | 28.017
| 7:30 | 0 | 15.423 | 0 | 6 | 0 | 50.77 | 51.113 | 40.585 | 40.681 | 45.726 | 23.54 | 8.856 | 2 | 0 | 58.961 | 55.974 | 49.234 | 18.485 | 0 | 0 | 49.533 | 34.852 | [5 empty] | 0 | 10.089 | 2 | 4.0175 | 3.7437 | 2.8325 | 2.6087 | 1.135 | 28.2503
| 7:31 | 1 | 15.423 | 0 | 5 | 0 | 50.931 | 51.365 | 40.844 | 40.892 | 46.183 | 23.516 | 8.856 | 1 | 0 | 58.984 | 55.974 | 49.257 | 18.459 | 0 | 0 | 49.533 | 34.804 | [5 empty] | 15.423 | 10.039 | 3 | 4.0175 | 3.7437 | 2.8325 | 2.6087 | 1.135 | 28.2503
| 7:32 | 0 | 15.448 | 1 | 6 | 0 | 51.274 | 51.687 | 41.033 | 41.102 | 46.757 | 23.565 | 8.929 | 2 | 0 | 58.984 | 55.974 | 49.257 | 18.459 | 0 | 0 | 49.533 | 34.804 | [5 empty] | 0 | 10.172 | 4 | 3.9963 | 3.7235 | 2.8316 | 2.6087 | 1.1148 | 27.8949
| 7:33 | 0 | 15.448 | 0 | 5 | 0 | 51.344 | 51.848 | 41.174 | 41.315 | 47.215 | 23.565 | 8.954 | 1 | 0 | 58.984 | 55.974 | 49.187 | 18.485 | 0 | 0 | 49.533 | 34.758 | [5 empty] | 0 | 10.029 | 5 | 3.989 | 3.7165 | 2.8313 | 2.6087 | 1.1078 | 27.7723
| 7:34 | 0 | 15.453 | 0 | 6 | 0 | 51.531 | 51.99 | 41.413 | 41.485 | 47.472 | 23.641 | 8.984 | 1 | 0 | 58.991 | 56.005 | 49.309 | 18.492 | 0 | 0 | 49.584 | 34.718 | [5 empty] | 0 | 10.046 | 6 | 3.9803 | 3.7082 | 2.831 | 2.6087 | 1.0995 | 27.6247
| 7:35 | 1 | 15.433 | 0 | 5 | 0 | 48.947 | 52.256 | 41.614 | 41.803 | 41.992 | 23.606 | 9.07 | 1 | 0 | 59.002 | 55.993 | 49.297 | 18.527 | 0 | 0 | 49.549 | 34.682 | [5 empty] | 15.433 | 7.144 | 7 | 3.9552 | 3.6844 | 2.83 | 2.6087 | 1.0757 | 27.1977
| 7:36 | 0 | 15.49 | 0 | 6 | 0 | 43.893 | 46.249 | 41.733 | 41.944 | 36.586 | 23.678 | 9.095 | 1 | 0 | 59.025 | 56.016 | 49.344 | 18.527 | 0 | 0 | 49.572 | 34.634 | [5 empty] | 0 | 1.949 | 8 | 3.9479 | 3.6775 | 2.8297 | 2.6087 | 1.0688 | 27.0726
| 7:37 | 0 | 15.49 | 0 | 5 | 0 | 42.743 | 43.635 | 41.92 | 42.109 | 33.108 | 23.653 | 9.095 | 0 | 0 | 58.979 | 56.04 | 49.39 | 18.505 | 0 | 0 | 49.549 | 34.589 | [5 empty] | 0 | 0.634 | 9 | 3.9479 | 3.6775 | 2.8297 | 2.6087 | 1.0688 | 27.0726
| 7:38 | 0 | 15.458 | 0 | 6 | 0 | 42.382 | 43.018 | 41.442 | 42.054 | 31.235 | 23.646 | 9.062 | 0 | 0 | 58.95 | 55.986 | 49.381 | 18.495 | 0 | 0 | 49.519 | 34.557 | [5 empty] | 0 | 0.328 | 10 | 3.9575 | 3.6866 | 2.8301 | 2.6087 | 1.0779 | 27.2377
| 7:39 | 0 | 15.465 | 0 | 6 | 0 | 41.827 | 42.695 | 40.205 | 40.956 | 30.423 | 23.606 | 8.997 | 0 | 0 | 59.002 | 56.04 | 49.411 | 18.552 | 0 | 0 | 49.549 | 34.517 | [5 empty] | 0 | 0.871 | 11 | 3.9765 | 3.7046 | 2.8308 | 2.6087 | 1.0959 | 27.5605
| 7:40 | 0 | 15.433 | 0 | 5 | 0 | 40.621 | 41.796 | 39.258 | 39.844 | 30.151 | 23.67 | 9.062 | 0 | 0 | 58.95 | 55.963 | 49.36 | 18.495 | 0 | 0 | 49.519 | 34.44 | [5 empty] | 0 | 0.777 | 12 | 3.9575 | 3.6866 | 2.8301 | 2.6087 | 1.0779 | 27.2377
| 7:41 | 0 | 15.465 | 0 | 6 | 0 | 39.571 | 40.557 | 38.535 | 39.031 | 29.339 | 23.678 | 9.07 | 0 | 0 | 58.979 | 56.016 | 49.32 | 18.527 | 0 | 0 | 49.549 | 34.471 | [5 empty] | 0 | 0.54 | 13 | 3.9552 | 3.6844 | 2.83 | 2.6087 | 1.0757 | 27.1977
| 7:42 | 0 | 15.44 | 0 | 5 | 0 | 38.748 | 39.64 | 37.878 | 38.373 | 28.739 | 23.653 | 9.12 | 0 | 0 | 58.934 | 55.97 | 49.344 | 18.505 | 0 | 0 | 49.505 | 34.424 | [5 empty] | 0 | 0.375 | 14 | 3.9407 | 3.6706 | 2.8294 | 2.6087 | 1.0619 | 26.947
| 7:43 | 0 | 15.44 | 1 | 6 | 0 | 38.136 | 38.865 | 37.292 | 37.854 | 28.905 | 23.678 | 9.145 | 0 | 0 | 58.934 | 55.97 | 49.344 | 18.527 | 0 | 0 | 49.528 | 34.4 | [5 empty] | 0 | 0.282 | 15 | 3.9334 | 3.6637 | 2.8291 | 2.6087 | 1.055 | 26.8209
| 7:44 | 0 | 15.44 | 0 | 6 | 0 | 37.571 | 38.277 | 36.751 | 37.22 | 27.991 | 23.606 | 9.193 | 0 | 0 | 58.89 | 55.949 | 49.253 | 18.505 | 0 | 0 | 49.505 | 34.33 | [5 empty] | 0 | 0.351 | 16 | 3.9194 | 3.6504 | 2.8285 | 2.6087 | 1.0417 | 26.5776
| 7:45 | 0 | 15.44 | 0 | 5 | 0 | 37.878 | 37.667 | 36.232 | 36.679 | 37.15 | 23.582 | 9.193 | 0 | 0 | 58.89 | 55.949 | 49.229 | 18.48 | 0 | 0 | 49.528 | 34.282 | [5 empty] | 0 | 1.199 | 17 | 3.9194 | 3.6504 | 2.8285 | 2.6087 | 1.0417 | 26.5776
| 7:46 | 0 | 15.465 | 0 | 6 | 0 | 45.675 | 43.425 | 35.811 | 36.186 | 38.09 | 23.508 | 9.218 | 1 | 0 | 58.867 | 55.97 | 49.183 | 18.505 | 0 | 0 | 49.528 | 34.282 | [5 empty] | 0 | 9.489 | 18 | 3.9121 | 3.6435 | 2.8282 | 2.6087 | 1.0348 | 26.4502
| 7:47 | 0 | 15.415 | 0 | 6 | 0 | 47.119 | 47.028 | 35.388 | 35.763 | 38.301 | 23.486 | 9.17 | 1 | 0 | 58.822 | 55.949 | 49.091 | 18.505 | 0 | 0 | 49.528 | 34.258 | [5 empty] | 0 | 11.356 | 19 | 3.9261 | 3.6567 | 2.8288 | 2.6087 | 1.048 | 26.6944
| 7:48 | 1 | 15.44 | 0 | 5 | 0 | 47.371 | 47.808 | 35.481 | 35.553 | 38.535 | 23.486 | 9.218 | 1 | 0 | 58.822 | 55.925 | 49.045 | 18.505 | 0 | 0 | 49.528 | 34.306 | [5 empty] | 15.44 | 11.818 | 20 | 3.9121 | 3.6435 | 2.8282 | 2.6087 | 1.0348 | 26.4502
| 7:49 | 0 | 15.415 | 0 | 6 | 0 | 47.556 | 47.761 | 36.115 | 35.974 | 39.193 | 23.413 | 9.193 | 2 | 0 | 58.799 | 55.902 | 49 | 18.505 | 0 | 0 | 49.481 | 34.235 | [5 empty] | 0 | 11.582 | 21 | 3.9194 | 3.6504 | 2.8285 | 2.6087 | 1.0417 | 26.5776
| 7:50 | 0 | 15.47 | 0 | 5 | 1 | 47.721 | 48.041 | 37.179 | 36.921 | 40.258 | 23.442 | 9.223 | 2 | 0 | 58.806 | 55.93 | 49.028 | 18.535 | 0 | 0 | 49.509 | 34.263 | [5 empty] | 0 | 10.8 | 22 | 3.9107 | 3.6421 | 2.8282 | 2.6087 | 1.0334 | 26.4246
| 7:51 | 0 | 15.495 | 0 | 6 | 0 | 47.973 | 48.249 | 38.047 | 37.925 | 41.238 | 23.437 | 9.12 | 1 | 0 | 58.799 | 55.855 | 48.954 | 18.48 | 0 | 0 | 49.505 | 34.211 | [5 empty] | 0 | 10.048 | 0 | 3.9407 | 3.6706 | 2.8294 | 2.6087 | 1.0619 | 26.947
| 7:52 | 1 | 15.44 | 0 | 5 | 0 | 48.426 | 48.632 | 38.607 | 38.7 | 42.013 | 23.437 | 9.095 | 1 | 0 | 58.756 | 55.925 | 48.977 | 18.527 | 0 | 0 | 49.505 | 34.189 | [5 empty] | 15.44 | 9.726 | 1 | 3.9479 | 3.6775 | 2.8297 | 2.6087 | 1.0688 | 27.0726
| 7:53 | 0 | 15.465 | 1 | 6 | 0 | 48.954 | 49.206 | 39.1 | 39.124 | 42.812 | 23.462 | 9.145 | 2 | 0 | 58.778 | 55.855 | 49 | 18.527 | 0 | 0 | 49.505 | 34.165 | [5 empty] | 0 | 9.83 | 2 | 3.9334 | 3.6637 | 2.8291 | 2.6087 | 1.055 | 26.8209
| 7:54 | 0 | 15.465 | 0 | 5 | 0 | 49.32 | 49.619 | 39.334 | 39.452 | 43.494 | 23.437 | 8.997 | 1 | 0 | 58.778 | 55.855 | 49.021 | 18.505 | 0 | 0 | 49.505 | 34.117 | [5 empty] | 0 | 9.868 | 3 | 3.9765 | 3.7046 | 2.8308 | 2.6087 | 1.0959 | 27.5605
| 7:55 | 1 | 15.506 | 0 | 6 | 0 | 49.68 | 50.023 | 39.655 | 39.748 | 44.073 | 23.452 | 9.037 | 1 | 0 | 58.792 | 55.846 | 49.035 | 18.52 | 0 | 0 | 49.495 | 34.108 | [5 empty] | 15.506 | 9.932 | 4 | 3.9648 | 3.6936 | 2.8304 | 2.6087 | 1.0849 | 27.3622
| 7:56 | 0 | 15.48 | 0 | 6 | 0 | 49.976 | 50.389 | 40.03 | 40.006 | 44.587 | 23.477 | 9.012 | 2 | 0 | 58.792 | 55.846 | 49.059 | 18.495 | 0 | 0 | 49.495 | 34.062 | [5 empty] | 0 | 9.97 | 5 | 3.9721 | 3.7005 | 2.8307 | 2.6087 | 1.0918 | 27.4862
| 7:57 | 0 | 15.506 | 0 | 5 | 0 | 50.207 | 50.597 | 40.195 | 40.267 | 45.322 | 23.477 | 8.962 | 1 | 0 | 58.792 | 55.846 | 49.082 | 18.52 | 0 | 0 | 49.495 | 34.015 | [5 empty] | 0 | 9.94 | 6 | 3.9867 | 3.7143 | 2.8312 | 2.6087 | 1.1056 | 27.733
| 7:58 | 0 | 15.506 | 0 | 6 | 0 | 50.48 | 50.893 | 40.454 | 40.502 | 45.46 | 23.477 | 8.914 | 2 | 0 | 58.792 | 55.846 | 49.129 | 18.52 | 0 | 0 | 49.495 | 33.945 | [5 empty] | 0 | 9.978 | 7 | 4.0006 | 3.7276 | 2.8318 | 2.6087 | 1.1189 | 27.9682
| 7:59 | 1 | 15.506 | 0 | 5 | 0 | 50.802 | 51.192 | 40.688 | 40.76 | 45.436 | 23.572 | 8.889 | 1 | 0 | 58.792 | 55.825 | 49.152 | 18.52 | 0 | 0 | 49.495 | 33.897 | [5 empty] | 15.506 | 10.042 | 8 | 4.0079 | 3.7345 | 2.8321 | 2.6087 | 1.1258 | 28.0901
| 8:00 | 0 | 15.48 | 0 | 6 | 0 | 51.101 | 51.444 | 40.877 | 41.018 | 46.263 | 23.621 | 8.914 | 1 | 0 | 58.813 | 55.846 | 49.173 | 18.542 | 0 | 0 | 49.472 | 33.873 | [5 empty] | 0 | 10.083 | 9 | 4.0006 | 3.7276 | 2.8318 | 2.6087 | 1.1189 | 27.9682
| 8:01 | 0 | 15.531 | 0 | 5 | 0 | 45.208 | 50.069 | 41.066 | 41.159 | 38.081 | 23.597 | 8.864 | 1 | 0 | 58.813 | 55.825 | 49.173 | 18.52 | 0 | 0 | 49.472 | 33.921 | [5 empty] | 0 | 4.049 | 10 | 4.0152 | 3.7414 | 2.8324 | 2.6087 | 1.1327 | 28.2115
| 8:02 | 0 | 15.506 | 0 | 6 | 0 | 42.523 | 43.956 | 41.277 | 41.346 | 33.146 | 23.597 | 8.838 | 1 | 0 | 58.792 | 55.846 | 49.22 | 18.52 | 0 | 0 | 49.472 | 33.897 | [5 empty] | 0 | 1.177 | 11 | 4.0228 | 3.7486 | 2.8327 | 2.6087 | 1.1399 | 28.3373
| 8:03 | 0 | 15.563 | 1 | 5 | 0 | 41.966 | 42.671 | 41.308 | 41.518 | 30.833 | 23.7 | 8.947 | 0 | 0 | 58.822 | 55.876 | 49.297 | 18.575 | 0 | 0 | 49.479 | 33.904 | [5 empty] | 0 | 0.448 | 12 | 3.991 | 3.7185 | 2.8314 | 2.6087 | 1.1098 | 27.8067
| 8:04 | 0 | 15.506 | 0 | 6 | 0 | 41.7 | 42.358 | 40.454 | 41.135 | 28.944 | 23.646 | 8.838 | 0 | 0 | 58.792 | 55.802 | 49.267 | 18.52 | 0 | 0 | 49.472 | 33.826 | [5 empty] | 0 | 0.565 | 13 | 4.0228 | 3.7486 | 2.8327 | 2.6087 | 1.1399 | 28.3373
| 8:05 | 0 | 15.48 | 0 | 6 | 0 | 40.829 | 41.887 | 39.349 | 39.961 | 27.451 | 23.646 | 8.813 | 0 | 0 | 58.769 | 55.802 | 49.311 | 18.52 | 0 | 0 | 49.449 | 33.826 | [5 empty] | 0 | 0.868 | 14 | 4.0301 | 3.7556 | 2.833 | 2.6087 | 1.1469 | 28.4578
| 8:06 | 0 | 15.48 | 0 | 5 | 0 | 39.679 | 40.643 | 38.48 | 39.021 | 26.897 | 23.646 | 8.813 | 0 | 0 | 58.769 | 55.825 | 49.267 | 18.52 | 0 | 0 | 49.472 | 33.826 | [5 empty] | 0 | 0.658 | 15 | 4.0301 | 3.7556 | 2.833 | 2.6087 | 1.1469 | 28.4578
| 8:07 | 0 | 15.48 | 0 | 6 | 0 | 38.739 | 39.655 | 37.868 | 38.222 | 26.247 | 23.646 | 8.896 | 0 | 0 | 58.799 | 55.876 | 49.25 | 18.575 | 0 | 0 | 49.479 | 33.835 | [5 empty] | 0 | 0.517 | 16 | 4.0059 | 3.7326 | 2.832 | 2.6087 | 1.1239 | 28.056
| 8:08 | 0 | 15.506 | 0 | 6 | 0 | 38.033 | 38.763 | 37.375 | 37.658 | 24.729 | 23.621 | 8.838 | 0 | 0 | 58.746 | 55.778 | 49.173 | 18.52 | 0 | 0 | 49.425 | 33.804 | [5 empty] | 0 | 0.375 | 17 | 4.0228 | 3.7486 | 2.8327 | 2.6087 | 1.1399 | 28.3373
| 8:09 | 0 | 15.531 | 0 | 5 | 0 | 37.469 | 38.174 | 36.835 | 37.117 | 23.861 | 23.646 | 8.864 | 0 | 0 | 58.678 | 55.778 | 49.173 | 18.52 | 0 | 0 | 49.425 | 33.78 | [5 empty] | 0 | 0.352 | 18 | 4.0152 | 3.7414 | 2.8324 | 2.6087 | 1.1327 | 28.2115
| 8:10 | 0 | 15.563 | 0 | 6 | 0 | 36.938 | 37.617 | 36.325 | 36.584 | 23.484 | 23.629 | 8.871 | 0 | 0 | 58.708 | 55.785 | 49.159 | 18.552 | 0 | 0 | 49.435 | 33.787 | [5 empty] | 0 | 0.354 | 19 | 4.0132 | 3.7395 | 2.8323 | 2.6087 | 1.1308 | 28.1776
| 8:11 | 0 | 15.563 | 0 | 6 | 0 | 43.939 | 39.004 | 35.809 | 36.091 | 37.007 | 23.533 | 8.896 | 0 | 0 | 58.641 | 55.741 | 49.112 | 18.527 | 0 | 0 | 49.435 | 33.739 | [5 empty] | 0 | 7.848 | 20 | 4.0059 | 3.7326 | 2.832 | 2.6087 | 1.1239 | 28.056
| 8:12 | 0 | 15.506 | 0 | 5 | 0 | 46.673 | 46.102 | 35.447 | 35.684 | 37.469 | 23.501 | 8.889 | 1 | 0 | 58.635 | 55.755 | 49.014 | 18.495 | 0 | 0 | 49.425 | 33.684 | [5 empty] | 0 | 10.989 | 21 | 4.0079 | 3.7345 | 2.8321 | 2.6087 | 1.1258 | 28.0901
| 8:13 | 1 | 15.513 | 0 | 6 | 1 | 47.439 | 47.507 | 35.244 | 35.385 | 37.382 | 23.555 | 8.947 | 2 | 0 | 58.641 | 55.762 | 48.975 | 18.527 | 0 | 0 | 49.435 | 33.716 | [5 empty] | 15.513 | 12.054 | 22 | 3.991 | 3.7185 | 2.8314 | 2.6087 | 1.1098 | 27.8067
| 8:14 | 0 | 15.538 | 1 | 5 | 0 | 47.759 | 48.081 | 35.785 | 35.502 | 37.878 | 23.484 | 8.969 | 2 | 0 | 58.639 | 55.739 | 48.951 | 18.527 | 0 | 0 | 49.409 | 33.692 | [5 empty] | 0 | 12.257 | 0 | 3.9846 | 3.7124 | 2.8312 | 2.6087 | 1.1037 | 27.6986
| 8:15 | 0 | 15.523 | 0 | 6 | 0 | 47.882 | 48.296 | 36.615 | 36.332 | 38.708 | 23.516 | 8.906 | 1 | 0 | 58.625 | 55.725 | 48.891 | 18.535 | 0 | 0 | 49.372 | 33.677 | [5 empty] | 0 | 11.55 | 1 | 4.003 | 3.7298 | 4.8386 | 4.6154 | -0.88557 | -22.1227
| 8:16 | 1 | 15.523 | 0 | 6 | 0 | 48.088 | 48.454 | 37.672 | 37.437 | 39.765 | 23.445 | 8.954 | 2 | 0 | 58.603 | 55.701 | 48.891 | 18.535 | 0 | 0 | 49.372 | 33.653 | [5 empty] | 15.523 | 10.651 | 2 | 3.989 | 3.7165 | 4.838 | 4.6154 | -0.89885 | -22.5333
| 8:17 | 0 | 15.548 | 0 | 5 | 0 | 48.34 | 48.706 | 38.543 | 38.425 | 40.633 | 23.42 | 8.954 | 1 | 0 | 58.603 | 55.701 | 48.891 | 18.535 | 0 | 0 | 49.372 | 33.632 | [5 empty] | 0 | 9.915 | 3 | 3.989 | 3.7165 | 4.838 | 4.6154 | -0.89885 | -22.5333
| 8:18 | 0 | 15.523 | 0 | 6 | 0 | 48.844 | 49.005 | 39.107 | 39.011 | 40.892 | 23.42 | 8.954 | 2 | 0 | 58.603 | 55.725 | 48.914 | 18.56 | 0 | 0 | 49.372 | 33.584 | [5 empty] | 0 | 9.833 | 4 | 3.989 | 3.7165 | 4.838 | 4.6154 | -0.89885 | -22.5333
| 8:19 | 1 | 15.556 | 0 | 5 | 0 | 49.243 | 49.563 | 39.373 | 39.42 | 41.511 | 23.427 | 8.964 | 1 | 0 | 58.632 | 55.708 | 48.944 | 18.568 | 0 | 0 | 49.402 | 33.615 | [5 empty] | 15.556 | 9.823 | 5 | 3.9861 | 3.7138 | 4.8379 | 4.6154 | -0.90162 | -22.6192
| 8:20 | 0 | 15.548 | 0 | 6 | 0 | 49.533 | 49.899 | 39.576 | 39.672 | 42.42 | 23.494 | 8.979 | 2 | 0 | 58.603 | 55.678 | 48.891 | 18.535 | 0 | 0 | 49.348 | 33.584 | [5 empty] | 0 | 9.861 | 6 | 3.9817 | 3.7096 | 4.8377 | 4.6154 | -0.90577 | -22.7483
| 8:21 | 0 | 15.523 | 0 | 6 | 0 | 49.876 | 50.289 | 39.906 | 39.93 | 43.336 | 23.469 | 9.102 | 1 | 0 | 58.603 | 55.655 | 48.958 | 18.535 | 0 | 0 | 49.348 | 33.536 | [5 empty] | 0 | 9.946 | 7 | 3.9459 | 3.6756 | 4.8363 | 4.6154 | -0.93982 | -23.8176
| 8:22 | 0 | 15.556 | 0 | 5 | 0 | 50.205 | 50.571 | 40.148 | 40.219 | 43.862 | 23.526 | 9.037 | 1 | 0 | 58.632 | 55.662 | 49.035 | 18.52 | 0 | 0 | 49.402 | 33.546 | [5 empty] | 0 | 9.986 | 8 | 3.9648 | 3.6936 | 4.837 | 4.6154 | -0.92183 | -23.2501
| 8:23 | 1 | 15.556 | 0 | 6 | 0 | 50.389 | 50.802 | 40.36 | 40.478 | 44.54 | 23.501 | 9.062 | 2 | 0 | 58.632 | 55.662 | 49.005 | 18.56 | 0 | 0 | 49.348 | 33.515 | [5 empty] | 15.556 | 9.911 | 9 | 3.9575 | 3.6866 | 4.8368 | 4.6154 | -0.92875 | -23.4677
| 8:24 | 0 | 15.548 | 1 | 5 | 0 | 50.655 | 51.024 | 40.564 | 40.681 | 44.946 | 23.516 | 9.055 | 1 | 0 | 58.603 | 55.631 | 49.005 | 18.487 | 0 | 0 | 49.327 | 33.515 | [5 empty] | 0 | 9.974 | 10 | 3.9596 | 3.6886 | 4.8368 | 4.6154 | -0.92681 | -23.4067
| 8:25 | 0 | 15.581 | 0 | 6 | 0 | 50.847 | 51.283 | 40.829 | 40.901 | 45.574 | 23.526 | 9.037 | 1 | 0 | 58.655 | 55.662 | 49.059 | 18.545 | 0 | 0 | 49.358 | 33.591 | [5 empty] | 0 | 9.946 | 11 | 3.9648 | 3.6936 | 4.837 | 4.6154 | -0.92183 | -23.2501
| 8:26 | 0 | 15.581 | 0 | 5 | 1 | 51.26 | 51.603 | 41.042 | 41.088 | 45.826 | 23.572 | 9.012 | 2 | 0 | 58.655 | 55.662 | 49.105 | 18.545 | 0 | 0 | 49.358 | 33.567 | [5 empty] | 0 | 10.172 | 12 | 3.9721 | 3.7005 | 4.8373 | 4.6154 | -0.91491 | -23.0333
| 8:27 | 1 | 15.556 | 0 | 6 | 0 | 51.306 | 51.857 | 41.183 | 41.322 | 46.468 | 23.597 | 8.964 | 1 | 0 | 58.632 | 55.662 | 49.082 | 18.545 | 0 | 0 | 49.379 | 33.474 | [5 empty] | 15.556 | 9.984 | 0 | 3.9861 | 3.7138 | 4.8379 | 4.6154 | -0.90162 | -22.6192
| 8:28 | 0 | 15.581 | 0 | 5 | 0 | 51.465 | 51.902 | 41.394 | 41.463 | 46.972 | 23.597 | 8.939 | 1 | 0 | 58.655 | 55.662 | 49.082 | 18.52 | 0 | 0 | 49.358 | 33.474 | [5 empty] | 0 | 10.002 | 1 | 3.9934 | 3.7207 | 2.9501 | 2.7273 | 0.99341 | 24.8766
| 8:29 | 0 | 15.556 | 0 | 6 | 0 | 51.673 | 52.109 | 41.604 | 41.7 | 47.224 | 23.67 | 8.864 | 2 | 0 | 58.655 | 55.685 | 49.105 | 18.568 | 0 | 0 | 49.358 | 33.45 | [5 empty] | 0 | 9.973 | 2 | 4.0152 | 3.7414 | 2.951 | 2.7273 | 1.0142 | 25.2583
| 8:30 | 0 | 15.556 | 0 | 6 | 0 | 49.358 | 52.315 | 41.676 | 41.91 | 42.686 | 23.717 | 8.816 | 1 | 0 | 58.678 | 55.641 | 49.126 | 18.545 | 0 | 0 | 49.358 | 33.45 | [5 empty] | 0 | 7.448 | 3 | 4.0292 | 3.7547 | 2.9515 | 2.7273 | 1.0275 | 25.5004
| 8:31 | 0 | 15.581 | 0 | 5 | 0 | 44.097 | 46.536 | 41.91 | 42.099 | 35.988 | 23.766 | 8.74 | 0 | 0 | 58.655 | 55.662 | 49.173 | 18.568 | 0 | 0 | 49.358 | 33.45 | [5 empty] | 0 | 1.998 | 4 | 4.0513 | 3.7758 | 2.9524 | 2.7273 | 1.0485 | 25.8804
| 8:32 | 0 | 15.556 | 0 | 6 | 0 | 42.898 | 43.815 | 42.076 | 42.217 | 33.826 | 23.837 | 8.715 | 1 | 0 | 58.632 | 55.641 | 49.173 | 18.545 | 0 | 0 | 49.334 | 33.45 | [5 empty] | 0 | 0.681 | 5 | 4.0586 | 3.7827 | 2.9527 | 2.7273 | 1.0554 | 26.0045
| 8:33 | 0 | 15.556 | 0 | 5 | 0 | 42.544 | 43.226 | 41.628 | 42.217 | 32.076 | 23.886 | 8.667 | 0 | 0 | 58.655 | 55.641 | 49.173 | 18.568 | 0 | 0 | 49.334 | 33.474 | [5 empty] | 0 | 0.327 | 6 | 4.0726 | 3.796 | 2.9533 | 2.7273 | 1.0687 | 26.2415
| 8:34 | 0 | 15.556 | 1 | 6 | 0 | 42.028 | 42.898 | 40.547 | 41.135 | 30.656 | 23.861 | 8.715 | 0 | 0 | 58.632 | 55.617 | 49.197 | 18.545 | 0 | 0 | 49.334 | 33.45 | [5 empty] | 0 | 0.893 | 7 | 4.0586 | 3.7827 | 2.9527 | 2.7273 | 1.0554 | 26.0045
| 8:35 | 0 | 15.518 | 0 | 6 | 0 | 40.793 | 41.946 | 39.478 | 40.018 | 29.462 | 23.898 | 8.554 | 0 | 0 | 58.578 | 55.559 | 49.115 | 18.482 | 0 | 0 | 49.253 | 33.438 | [5 empty] | 0 | 0.775 | 8 | 4.1055 | 3.8273 | 2.9546 | 2.7273 | 1.1 | 26.793
| 8:36 | 0 | 15.543 | 0 | 5 | 0 | 39.736 | 40.724 | 38.727 | 39.126 | 29.052 | 23.849 | 8.63 | 0 | 0 | 58.598 | 55.606 | 49.185 | 18.532 | 0 | 0 | 49.299 | 33.462 | [5 empty] | 0 | 0.61 | 9 | 4.0833 | 3.8062 | 2.9537 | 2.7273 | 1.0789 | 26.423
| 8:37 | 0 | 15.518 | 0 | 6 | 0 | 38.892 | 39.736 | 38.114 | 38.492 | 27.608 | 23.898 | 8.655 | 0 | 0 | 58.578 | 55.606 | 49.162 | 18.507 | 0 | 0 | 49.299 | 33.414 | [5 empty] | 0 | 0.4 | 10 | 4.0761 | 3.7993 | 2.9534 | 2.7273 | 1.072 | 26.3005
| 8:38 | 0 | 15.518 | 0 | 6 | 0 | 38.256 | 39.009 | 37.528 | 37.928 | 27.873 | 23.898 | 8.655 | 0 | 0 | 58.555 | 55.582 | 49.115 | 18.532 | 0 | 0 | 49.299 | 33.369 | [5 empty] | 0 | 0.328 | 11 | 4.0761 | 3.7993 | 2.9534 | 2.7273 | 1.072 | 26.3005
| 8:39 | 0 | 15.548 | 0 | 5 | 0 | 37.72 | 38.401 | 37.016 | 37.392 | 26.698 | 23.879 | 8.66 | 0 | 0 | 58.559 | 55.587 | 49.075 | 18.537 | 0 | 0 | 49.327 | 33.35 | [5 empty] | 0 | 0.328 | 12 | 4.0746 | 3.7979 | 2.9534 | 2.7273 | 1.0706 | 26.2759
| 8:40 | 0 | 15.518 | 0 | 6 | 0 | 37.411 | 37.787 | 36.517 | 36.775 | 36.612 | 23.825 | 8.579 | 0 | 0 | 58.509 | 55.559 | 49 | 18.507 | 0 | 0 | 49.276 | 33.345 | [5 empty] | 0 | 0.636 | 13 | 4.0982 | 3.8203 | 2.9543 | 2.7273 | 1.0931 | 26.6717
| 8:41 | 1 | 15.543 | 0 | 6 | 0 | 45.516 | 43.073 | 36.093 | 36.282 | 38.093 | 23.803 | 8.532 | 0 | 0 | 58.509 | 55.536 | 48.977 | 18.507 | 0 | 0 | 49.276 | 33.345 | [5 empty] | 15.543 | 9.234 | 14 | 4.1119 | 3.8333 | 2.9549 | 2.7273 | 1.1061 | 26.8994
| 8:42 | 0 | 15.548 | 0 | 5 | 0 | 47.035 | 47.035 | 35.722 | 36.005 | 38.191 | 23.832 | 8.562 | 1 | 0 | 58.47 | 55.564 | 48.891 | 18.563 | 0 | 0 | 49.281 | 33.373 | [5 empty] | 0 | 11.03 | 15 | 4.1031 | 3.825 | 2.9545 | 2.7273 | 1.0978 | 26.7542
| 8:43 | 0 | 15.548 | 0 | 6 | 0 | 47.607 | 47.791 | 35.722 | 35.629 | 38.425 | 23.759 | 8.512 | 2 | 0 | 58.491 | 55.496 | 48.823 | 18.487 | 0 | 0 | 49.281 | 33.302 | [5 empty] | 0 | 11.978 | 16 | 4.1177 | 3.8389 | 2.9551 | 2.7273 | 1.1116 | 26.9958
| 8:44 | 1 | 15.548 | 0 | 6 | 0 | 47.745 | 48.067 | 36.38 | 36.1 | 39.107 | 23.759 | 8.537 | 2 | 0 | 58.447 | 55.519 | 48.8 | 18.512 | 0 | 0 | 49.281 | 33.302 | [5 empty] | 15.548 | 11.645 | 17 | 4.1104 | 3.832 | 2.9548 | 2.7273 | 1.1047 | 26.8752
| 8:45 | 0 | 15.548 | 1 | 5 | 0 | 47.859 | 48.296 | 37.32 | 36.993 | 39.93 | 23.709 | 8.537 | 2 | 0 | 58.47 | 55.519 | 48.8 | 18.537 | 0 | 0 | 49.26 | 33.326 | [5 empty] | 0 | 10.866 | 18 | 4.1104 | 3.832 | 2.9548 | 2.7273 | 1.1047 | 26.8752
| 8:46 | 0 | 15.548 | 0 | 6 | 0 | 48.226 | 48.478 | 38.239 | 38.026 | 40.612 | 23.687 | 8.486 | 1 | 0 | 58.447 | 55.473 | 48.8 | 18.512 | 0 | 0 | 49.26 | 33.302 | [5 empty] | 0 | 10.2 | 19 | 4.1253 | 3.8461 | 2.9554 | 2.7273 | 1.1188 | 27.1207
| 8:47 | 0 | 15.548 | 0 | 5 | 0 | 48.594 | 48.846 | 38.825 | 38.801 | 41.717 | 23.734 | 8.512 | 1 | 0 | 58.447 | 55.496 | 48.776 | 18.537 | 0 | 0 | 49.26 | 33.302 | [5 empty] | 0 | 9.793 | 20 | 4.1177 | 3.8389 | 2.9551 | 2.7273 | 1.1116 | 26.9958
| 8:48 | 1 | 15.573 | 0 | 6 | 1 | 49.028 | 49.26 | 39.32 | 39.272 | 42.279 | 23.734 | 8.537 | 2 | 0 | 58.447 | 55.496 | 48.823 | 18.537 | 0 | 0 | 49.236 | 33.326 | [5 empty] | 15.573 | 9.756 | 21 | 4.1104 | 3.832 | 2.9548 | 2.7273 | 1.1047 | 26.8752
| 8:49 | 0 | 15.573 | 0 | 6 | 0 | 49.418 | 49.717 | 39.507 | 39.648 | 43.126 | 23.783 | 8.486 | 1 | 0 | 58.402 | 55.496 | 48.8 | 18.537 | 0 | 0 | 49.26 | 33.28 | [5 empty] | 0 | 9.77 | 0 | 4.1253 | 3.8461 | 2.9554 | 2.7273 | 1.1188 | 27.1207
| 8:50 | 0 | 15.573 | 0 | 5 | 0 | 49.74 | 50.107 | 39.813 | 39.861 | 43.901 | 23.783 | 8.512 | 1 | 0 | 58.447 | 55.449 | 48.823 | 18.537 | 0 | 0 | 49.236 | 33.28 | [5 empty] | 0 | 9.879 | 1 | 4.1177 | 3.8389 | 2.8366 | 2.6087 | 1.2302 | 29.8754
| 8:51 | 0 | 15.599 | 0 | 6 | 0 | 50.06 | 50.406 | 40.071 | 40.14 | 44.512 | 23.808 | 8.512 | 2 | 0 | 58.447 | 55.426 | 48.823 | 18.487 | 0 | 0 | 49.19 | 33.28 | [5 empty] | 0 | 9.92 | 2 | 4.1177 | 3.8389 | 2.8366 | 2.6087 | 1.2302 | 29.8754
| 8:52 | 1 | 15.573 | 0 | 5 | 0 | 50.312 | 50.702 | 40.401 | 40.423 | 44.855 | 23.759 | 8.439 | 1 | 0 | 58.447 | 55.449 | 48.891 | 18.537 | 0 | 0 | 49.213 | 33.28 | [5 empty] | 15.573 | 9.889 | 3 | 4.139 | 3.8591 | 2.8374 | 2.6087 | 1.2504 | 30.2102
| 8:53 | 0 | 15.573 | 0 | 6 | 0 | 50.634 | 50.956 | 40.564 | 40.636 | 45.359 | 23.808 | 8.486 | 1 | 0 | 58.425 | 55.426 | 48.867 | 18.537 | 0 | 0 | 49.236 | 33.28 | [5 empty] | 0 | 9.998 | 4 | 4.1253 | 3.8461 | 2.8369 | 2.6087 | 1.2374 | 29.9951
| 8:54 | 0 | 15.573 | 0 | 5 | 0 | 50.819 | 51.253 | 40.777 | 40.87 | 45.509 | 23.866 | 8.524 | 2 | 0 | 58.459 | 55.461 | 48.972 | 18.55 | 0 | 0 | 49.225 | 33.268 | [5 empty] | 0 | 9.949 | 5 | 4.1142 | 3.8356 | 2.8364 | 2.6087 | 1.2269 | 29.8201
| 8:55 | 1 | 15.611 | 1 | 6 | 0 | 51.103 | 51.449 | 40.975 | 41.092 | 46.083 | 23.842 | 8.524 | 1 | 0 | 58.459 | 55.438 | 48.949 | 18.55 | 0 | 0 | 49.225 | 33.244 | [5 empty] | 15.611 | 10.011 | 6 | 4.1142 | 3.8356 | 2.8364 | 2.6087 | 1.2269 | 29.8201
| 8:56 | 0 | 15.586 | 0 | 6 | 0 | 51.288 | 51.769 | 41.188 | 41.281 | 46.244 | 23.891 | 8.524 | 1 | 0 | 58.436 | 55.461 | 48.926 | 18.575 | 0 | 0 | 49.225 | 33.173 | [5 empty] | 0 | 10.007 | 7 | 4.1142 | 3.8356 | 2.8364 | 2.6087 | 1.2269 | 29.8201
| 8:57 | 0 | 15.616 | 0 | 5 | 0 | 51.453 | 51.958 | 41.358 | 41.521 | 46.501 | 23.92 | 8.579 | 2 | 0 | 58.486 | 55.466 | 48.977 | 18.58 | 0 | 0 | 49.276 | 33.225 | [5 empty] | 0 | 9.932 | 8 | 4.0982 | 3.8203 | 2.8358 | 2.6087 | 1.2116 | 29.5651
| 8:58 | 0 | 15.664 | 0 | 6 | 0 | 51.729 | 52.119 | 41.568 | 41.662 | 46.958 | 23.92 | 8.678 | 1 | 0 | 58.509 | 55.466 | 49.045 | 18.58 | 0 | 0 | 49.253 | 33.249 | [5 empty] | 0 | 10.067 | 9 | 4.0694 | 3.7929 | 2.8346 | 2.6087 | 1.1842 | 29.1012
| 8:59 | 0 | 15.611 | 0 | 5 | 0 | 50.989 | 52.296 | 41.75 | 41.846 | 43.327 | 23.987 | 8.647 | 1 | 0 | 58.459 | 55.438 | 48.996 | 18.55 | 0 | 0 | 49.225 | 33.196 | [5 empty] | 0 | 9.143 | 10 | 4.0784 | 3.8015 | 2.835 | 2.6087 | 1.1928 | 29.2472
| 9:00 | 0 | 15.586 | 0 | 6 | 0 | 44.501 | 47.528 | 41.915 | 42.032 | 37.05 | 23.964 | 8.597 | 1 | 0 | 58.459 | 55.414 | 49.04 | 18.55 | 0 | 0 | 49.201 | 33.22 | [5 empty] | 0 | 2.469 | 11 | 4.093 | 3.8154 | 2.8356 | 2.6087 | 1.2067 | 29.4813
| 9:01 | 0 | 15.616 | 0 | 5 | 0 | 43.049 | 44.059 | 42.061 | 42.226 | 33.438 | 24.04 | 8.652 | 0 | 0 | 58.463 | 55.421 | 49.091 | 18.58 | 0 | 0 | 49.229 | 33.273 | [5 empty] | 0 | 0.823 | 12 | 4.0769 | 3.8001 | 2.8349 | 2.6087 | 1.1914 | 29.2237
| 9:02 | 0 | 15.616 | 0 | 6 | 0 | 42.626 | 43.284 | 41.827 | 42.274 | 31.149 | 24.065 | 8.652 | 0 | 0 | 58.463 | 55.442 | 49.091 | 18.58 | 1 | 0 | 54.182 | 27.027 | [5 empty] | 0 | 0.352 | 13 | 4.0769 | 3.8001 | 2.8349 | 2.6087 | 1.1914 | 29.2237
| 9:03 | 0 | 15.611 | 0 | 5 | 0 | 42.198 | 42.996 | 40.648 | 41.351 | 29.07 | 23.94 | 8.622 | 1 | 0 | 58.413 | 55.323 | 48.902 | 18.525 | 1 | 0 | 58.66 | 16.375 | [5 empty] | 0 | 0.847 | 14 | 4.0857 | 3.8084 | 2.8353 | 2.6087 | 1.1997 | 29.3644
| 9:04 | 0 | 15.616 | 0 | 6 | 0 | 41.028 | 42.226 | 39.736 | 40.181 | 27.461 | 23.969 | 8.627 | 0 | 0 | 58.374 | 55.305 | 48.174 | 18.628 | 0 | 0 | 59.495 | 14.975 | [5 empty] | 0 | 0.847 | 15 | 4.0842 | 3.807 | 2.8352 | 2.6087 | 1.1984 | 29.341
| 9:05 | 0 | 15.616 | 0 | 5 | 0 | 39.947 | 40.935 | 38.959 | 39.289 | 27.125 | 23.994 | 8.627 | 0 | 0 | 58.374 | 55.26 | 47.348 | 18.605 | 0 | 0 | 59.584 | 15.272 | [5 empty] | 0 | 0.658 | 16 | 4.0842 | 3.807 | 2.8352 | 2.6087 | 1.1984 | 29.341
| 9:06 | 0 | 15.641 | 1 | 6 | 0 | 39.078 | 39.947 | 38.397 | 38.631 | 25.318 | 23.92 | 8.627 | 0 | 0 | 58.352 | 55.237 | 46.592 | 18.58 | 0 | 0 | 59.541 | 15.961 | [5 empty] | 0 | 0.447 | 17 | 4.0842 | 3.807 | 2.8352 | 2.6087 | 1.1984 | 29.341
| 9:07 | 0 | 15.611 | 0 | 6 | 0 | 38.437 | 39.167 | 37.803 | 38.062 | 24.349 | 23.891 | 8.647 | 0 | 0 | 58.301 | 55.186 | 45.899 | 18.575 | 0 | 0 | 59.399 | 16.647 | [5 empty] | 0 | 0.375 | 18 | 4.0784 | 3.8015 | 2.835 | 2.6087 | 1.1928 | 29.2472
| 9:08 | 0 | 15.616 | 0 | 5 | 0 | 37.902 | 38.583 | 37.292 | 37.574 | 23.535 | 23.945 | 8.678 | 0 | 0 | 58.283 | 55.214 | 45.355 | 18.605 | 0 | 0 | 59.337 | 17.343 | [5 empty] | 0 | 0.328 | 19 | 4.0694 | 3.7929 | 2.8346 | 2.6087 | 1.1842 | 29.1012
| 9:09 | 1 | 15.641 | 0 | 6 | 0 | 37.808 | 37.997 | 36.703 | 36.961 | 36.163 | 23.871 | 8.728 | 0 | 0 | 58.263 | 55.169 | 44.965 | 18.605 | 0 | 0 | 59.248 | 17.937 | [5 empty] | 15.641 | 0.847 | 20 | 4.0548 | 3.7791 | 2.834 | 2.6087 | 1.1704 | 28.8644
| 9:10 | 0 | 15.616 | 0 | 5 | 0 | 45.721 | 43.401 | 36.28 | 36.445 | 37.268 | 23.871 | 8.826 | 0 | 0 | 58.263 | 55.146 | 44.62 | 18.58 | 0 | 0 | 59.157 | 18.432 | [5 empty] | 0 | 9.276 | 21 | 4.0263 | 3.752 | 2.8328 | 2.6087 | 1.1433 | 28.3952
| 9:11 | 0 | 15.616 | 0 | 6 | 1 | 47.327 | 47.166 | 35.928 | 36.021 | 37.856 | 23.606 | 8.826 | 1 | 0 | 58.24 | 55.146 | 44.317 | 18.605 | 0 | 0 | 59.091 | 18.827 | [5 empty] | 0 | 11.306 | 22 | 4.0263 | 3.752 | 2.8328 | 2.6087 | 1.1433 | 28.3952
| 9:12 | 1 | 15.616 | 0 | 5 | 0 | 47.761 | 47.922 | 35.904 | 35.739 | 37.973 | 23.606 | 8.974 | 2 | 0 | 58.217 | 55.123 | 44.13 | 18.555 | 0 | 0 | 58.956 | 19.196 | [5 empty] | 15.616 | 12.022 | 0 | 3.9832 | 3.711 | 2.8311 | 2.6087 | 1.1023 | 27.674
| 9:13 | 0 | 15.674 | 0 | 6 | 0 | 47.906 | 48.251 | 36.524 | 36.194 | 38.662 | 23.663 | 9.032 | 2 | 0 | 58.201 | 55.106 | 43.996 | 18.588 | 0 | 0 | 58.897 | 19.576 | [5 empty] | 0 | 11.712 | 1 | 3.9663 | 3.6949 | 4.5074 | 4.2857 | -0.59077 | -14.8949
| 9:14 | 0 | 15.641 | 0 | 5 | 0 | 47.945 | 48.403 | 37.433 | 37.033 | 39.382 | 23.631 | 9.047 | 1 | 0 | 58.171 | 55.099 | 43.872 | 18.58 | 0 | 0 | 58.756 | 19.887 | [5 empty] | 0 | 10.912 | 2 | 3.9619 | 3.6908 | 4.5073 | 4.2857 | -0.59492 | -15.0161
| 9:15 | 0 | 15.692 | 0 | 6 | 0 | 48.289 | 48.543 | 38.421 | 38.09 | 39.947 | 23.68 | 9.173 | 2 | 0 | 58.217 | 55.099 | 43.826 | 18.605 | 0 | 0 | 58.689 | 20.187 | [5 empty] | 0 | 10.199 | 3 | 3.9252 | 3.6559 | 4.5058 | 4.2857 | -0.6298 | -16.045
| 9:16 | 1 | 15.714 | 1 | 5 | 0 | 48.839 | 48.954 | 39.078 | 38.937 | 40.935 | 23.754 | 9.223 | 1 | 0 | 58.217 | 55.123 | 43.779 | 18.605 | 0 | 0 | 58.644 | 20.5 | [5 empty] | 15.714 | 9.902 | 4 | 3.9107 | 3.6421 | 4.5052 | 4.2857 | -0.64364 | -16.4586
| 9:17 | 0 | 15.631 | 0 | 6 | 0 | 49.358 | 49.563 | 39.42 | 39.373 | 41.559 | 23.766 | 9.21 | 2 | 0 | 58.142 | 55.09 | 43.673 | 18.595 | 0 | 0 | 58.523 | 20.779 | [5 empty] | 0 | 9.985 | 5 | 3.9144 | 3.6457 | 4.5053 | 4.2857 | -0.64004 | -16.3508
| 9:18 | 0 | 15.656 | 0 | 5 | 0 | 49.817 | 50.023 | 39.703 | 39.655 | 42.547 | 23.719 | 9.286 | 1 | 0 | 58.162 | 55.067 | 43.721 | 18.57 | 0 | 0 | 58.454 | 21.044 | [5 empty] | 0 | 10.162 | 6 | 3.8923 | 3.6246 | 4.5044 | 4.2857 | -0.66108 | -16.9842
| 9:19 | 0 | 15.656 | 0 | 6 | 0 | 50.09 | 50.436 | 40.033 | 39.913 | 43.228 | 23.79 | 9.261 | 1 | 0 | 58.142 | 55.046 | 43.673 | 18.57 | 0 | 0 | 58.388 | 21.333 | [5 empty] | 0 | 10.177 | 7 | 3.8996 | 3.6316 | 4.5047 | 4.2857 | -0.65416 | -16.775
| 9:20 | 1 | 15.679 | 0 | 5 | 0 | 50.436 | 50.735 | 40.267 | 40.267 | 43.838 | 23.766 | 9.286 | 2 | 0 | 58.142 | 55.046 | 43.697 | 18.57 | 0 | 0 | 58.297 | 21.647 | [5 empty] | 15.679 | 10.169 | 8 | 3.8923 | 3.6246 | 4.5044 | 4.2857 | -0.66108 | -16.9842
| 9:21 | 0 | 15.692 | 0 | 5 | 0 | 50.721 | 51.064 | 40.652 | 40.583 | 44.622 | 23.8 | 9.271 | 1 | 0 | 58.194 | 55.078 | 43.731 | 18.605 | 0 | 0 | 58.24 | 21.996 | [5 empty] | 0 | 10.138 | 9 | 3.8967 | 3.6288 | 4.5046 | 4.2857 | -0.65693 | -16.8586
| 9:22 | 0 | 15.692 | 0 | 6 | 0 | 51.087 | 51.386 | 40.793 | 40.841 | 45.264 | 23.8 | 9.346 | 1 | 0 | 58.194 | 55.055 | 43.731 | 18.605 | 0 | 0 | 58.174 | 22.282 | [5 empty] | 0 | 10.246 | 10 | 3.8748 | 3.608 | 4.5037 | 4.2857 | -0.67769 | -17.4894
| 9:23 | 0 | 15.666 | 0 | 5 | 0 | 51.43 | 51.706 | 41.052 | 41.1 | 45.859 | 23.898 | 9.346 | 2 | 0 | 58.174 | 55.078 | 43.731 | 18.605 | 0 | 0 | 58.105 | 22.547 | [5 empty] | 0 | 10.33 | 11 | 3.8748 | 3.608 | 4.5037 | 4.2857 | -0.67769 | -17.4894
| 9:24 | 1 | 15.656 | 0 | 6 | 0 | 51.559 | 51.972 | 41.253 | 41.277 | 46.193 | 23.864 | 9.359 | 1 | 0 | 58.162 | 55.022 | 43.697 | 18.57 | 0 | 0 | 58.05 | 22.756 | [5 empty] | 15.656 | 10.282 | 12 | 3.8711 | 3.6044 | 4.5036 | 4.2857 | -0.68129 | -17.5995
| 9:25 | 0 | 15.666 | 0 | 5 | 1 | 51.752 | 52.142 | 41.475 | 41.523 | 46.319 | 23.969 | 9.394 | 2 | 0 | 58.194 | 55.055 | 43.779 | 18.605 | 0 | 0 | 58.016 | 23.006 | [5 empty] | 0 | 10.229 | 13 | 3.8609 | 3.5947 | 4.5032 | 4.2857 | -0.69097 | -17.8968
| 9:26 | 0 | 15.641 | 1 | 6 | 0 | 44.918 | 49.024 | 41.686 | 41.733 | 37.15 | 23.92 | 9.346 | 0 | 0 | 58.194 | 55.032 | 43.803 | 18.63 | 0 | 0 | 57.948 | 23.224 | [5 empty] | 0 | 3.185 | 0 | 3.8748 | 3.608 | 4.5037 | 4.2857 | -0.67769 | -17.4894
| 9:27 | 0 | 15.641 | 0 | 5 | 0 | 42.863 | 44.106 | 41.781 | 41.899 | 33.108 | 24.018 | 9.346 | 1 | 0 | 58.151 | 55.055 | 43.803 | 18.605 | 0 | 0 | 57.882 | 23.464 | [5 empty] | 0 | 0.964 | 1 | 3.8748 | 3.608 | 2.9453 | 2.7273 | 0.88075 | 22.7301
| 9:28 | 0 | 15.666 | 0 | 5 | 0 | 42.391 | 43.049 | 41.781 | 41.992 | 30.376 | 24.043 | 9.321 | 0 | 0 | 58.194 | 55.032 | 43.803 | 18.605 | 0 | 0 | 57.836 | 23.705 | [5 empty] | 0 | 0.399 | 2 | 3.8821 | 3.6149 | 2.9456 | 2.7273 | 0.88767 | 22.8657
| 9:29 | 0 | 15.666 | 0 | 6 | 0 | 42.133 | 42.721 | 40.793 | 41.406 | 30.21 | 24.065 | 9.346 | 0 | 0 | 58.174 | 55.008 | 43.826 | 18.605 | 0 | 0 | 57.77 | 23.898 | [5 empty] | 0 | 0.727 | 3 | 3.8748 | 3.608 | 2.9453 | 2.7273 | 0.88075 | 22.7301
| 9:30 | 0 | 15.692 | 0 | 5 | 0 | 41.124 | 42.226 | 39.688 | 40.207 | 27.873 | 24.043 | 9.321 | 0 | 0 | 58.174 | 55.008 | 43.848 | 18.605 | 0 | 0 | 57.701 | 24.139 | [5 empty] | 0 | 0.917 | 4 | 3.8821 | 3.6149 | 2.9456 | 2.7273 | 0.88767 | 22.8657
| 9:31 | 0 | 15.666 | 0 | 6 | 0 | 39.947 | 40.935 | 38.868 | 39.172 | 26.211 | 23.994 | 9.369 | 0 | 0 | 58.151 | 54.985 | 43.803 | 18.605 | 0 | 0 | 57.635 | 24.33 | [5 empty] | 0 | 0.775 | 5 | 3.8681 | 3.6017 | 2.945 | 2.7273 | 0.87439 | 22.6048
| 9:32 | 0 | 15.692 | 0 | 5 | 0 | 38.985 | 39.829 | 38.208 | 38.421 | 26.426 | 23.994 | 9.394 | 0 | 0 | 58.151 | 54.985 | 43.755 | 18.63 | 0 | 0 | 57.612 | 24.474 | [5 empty] | 0 | 0.564 | 6 | 3.8609 | 3.5947 | 2.9447 | 2.7273 | 0.86747 | 22.4682
| 9:33 | 0 | 15.666 | 0 | 6 | 0 | 38.327 | 39.007 | 37.646 | 37.88 | 26.836 | 23.994 | 9.321 | 0 | 0 | 58.105 | 54.985 | 43.685 | 18.63 | 0 | 0 | 57.567 | 24.668 | [5 empty] | 0 | 0.447 | 7 | 3.8821 | 3.6149 | 2.9456 | 2.7273 | 0.88767 | 22.8657
| 9:34 | 0 | 15.714 | 0 | 5 | 0 | 37.76 | 38.397 | 37.079 | 37.315 | 25.487 | 24.09 | 9.52 | 0 | 0 | 58.194 | 55.053 | 43.731 | 18.703 | 0 | 0 | 57.633 | 24.884 | [5 empty] | 0 | 0.445 | 8 | 3.8242 | 3.5599 | 2.9432 | 2.7273 | 0.83259 | 21.7718
| 9:35 | 0 | 15.787 | 0 | 6 | 0 | 37.172 | 37.902 | 36.538 | 36.89 | 24.521 | 24.112 | 9.615 | 0 | 0 | 58.192 | 55.097 | 43.752 | 18.776 | 0 | 0 | 57.653 | 25.1 | [5 empty] | 0 | 0.282 | 9 | 3.7965 | 3.5336 | 2.9421 | 2.7273 | 0.8063 | 21.2378
| 9:36 | 0 | 15.757 | 0 | 6 | 0 | 44.147 | 39.023 | 36.11 | 36.296 | 37.449 | 23.987 | 9.635 | 0 | 0 | 58.165 | 55.022 | 43.652 | 18.721 | 0 | 0 | 57.514 | 25.24 | [5 empty] | 0 | 7.851 | 10 | 3.7907 | 3.528 | 2.9419 | 2.7273 | 0.80076 | 21.1244
| 9:37 | 1 | 15.812 | 1 | 5 | 0 | 46.818 | 46.2 | 35.763 | 35.926 | 37.83 | 23.967 | 9.691 | 1 | 0 | 58.192 | 55.027 | 43.635 | 18.751 | 0 | 0 | 57.519 | 25.414 | [5 empty] | 15.812 | 10.892 | 11 | 3.7744 | 3.5125 | 2.9412 | 2.7273 | 0.78526 | 20.805
| 9:38 | 0 | 15.837 | 0 | 6 | 0 | 47.369 | 47.553 | 35.574 | 35.598 | 37.971 | 23.991 | 9.764 | 2 | 0 | 58.192 | 55.027 | 43.563 | 18.776 | 0 | 0 | 57.496 | 25.583 | [5 empty] | 0 | 11.771 | 12 | 3.7531 | 3.4923 | 2.9404 | 2.7273 | 0.76505 | 20.3844
| 9:39 | 0 | 15.807 | 0 | 5 | 0 | 47.707 | 47.824 | 35.969 | 35.734 | 38.272 | 23.938 | 9.683 | 1 | 0 | 58.142 | 54.999 | 43.511 | 18.746 | 0 | 0 | 57.425 | 25.649 | [5 empty] | 0 | 11.973 | 13 | 3.7767 | 3.5147 | 2.9413 | 2.7273 | 0.78747 | 20.8508
| 9:40 | 0 | 15.812 | 0 | 6 | 0 | 47.782 | 48.242 | 36.866 | 36.466 | 39.217 | 23.92 | 9.738 | 2 | 0 | 58.146 | 55.027 | 43.518 | 18.801 | 0 | 0 | 57.384 | 25.799 | [5 empty] | 0 | 11.316 | 14 | 3.7607 | 3.4995 | 2.9407 | 2.7273 | 0.77225 | 20.5347
| 9:41 | 1 | 15.757 | 0 | 5 | 0 | 47.892 | 48.167 | 37.753 | 37.473 | 40.057 | 23.842 | 9.66 | 1 | 0 | 58.076 | 54.978 | 43.441 | 18.746 | 0 | 0 | 57.291 | 25.889 | [5 empty] | 15.757 | 10.419 | 15 | 3.7834 | 3.5211 | 2.9416 | 2.7273 | 0.79384 | 20.9821
| 9:42 | 0 | 15.812 | 0 | 5 | 0 | 48.356 | 48.494 | 38.535 | 38.37 | 41.002 | 23.896 | 9.738 | 2 | 0 | 58.057 | 54.983 | 43.47 | 18.751 | 0 | 0 | 57.318 | 26.039 | [5 empty] | 0 | 9.986 | 16 | 3.7607 | 3.4995 | 2.9407 | 2.7273 | 0.77225 | 20.5347
| 9:43 | 0 | 15.812 | 0 | 6 | 0 | 48.998 | 49.136 | 39.004 | 39.028 | 41.755 | 23.92 | 9.764 | 1 | 0 | 58.123 | 54.959 | 43.518 | 18.751 | 0 | 0 | 57.272 | 26.184 | [5 empty] | 0 | 9.97 | 17 | 3.7531 | 3.4923 | 2.9404 | 2.7273 | 0.76505 | 20.3844
| 9:44 | 1 | 15.787 | 0 | 5 | 0 | 49.479 | 49.663 | 39.428 | 39.382 | 42.599 | 23.871 | 9.789 | 2 | 0 | 58.146 | 54.983 | 43.518 | 18.776 | 0 | 0 | 57.227 | 26.328 | [5 empty] | 15.787 | 10.097 | 18 | 3.7458 | 3.4854 | 2.9401 | 2.7273 | 0.75813 | 20.2393
| 9:45 | 0 | 15.812 | 0 | 6 | 0 | 49.892 | 50.097 | 39.64 | 39.662 | 43.377 | 23.896 | 9.764 | 1 | 0 | 58.123 | 54.983 | 43.563 | 18.726 | 0 | 0 | 57.16 | 26.424 | [5 empty] | 0 | 10.23 | 19 | 3.7531 | 3.4923 | 2.9404 | 2.7273 | 0.76505 | 20.3844
| 9:46 | 0 | 15.812 | 0 | 5 | 0 | 50.167 | 50.534 | 39.992 | 39.899 | 44.245 | 23.92 | 9.764 | 2 | 0 | 58.103 | 54.959 | 43.587 | 18.776 | 0 | 0 | 57.138 | 26.568 | [5 empty] | 0 | 10.268 | 20 | 3.7531 | 3.4923 | 2.9404 | 2.7273 | 0.76505 | 20.3844
| 9:47 | 0 | 15.82 | 1 | 6 | 1 | 50.494 | 50.793 | 40.212 | 40.258 | 44.9 | 23.928 | 9.847 | 1 | 0 | 58.153 | 54.966 | 43.666 | 18.784 | 0 | 0 | 57.213 | 26.698 | [5 empty] | 0 | 10.236 | 21 | 3.729 | 3.4694 | 2.9394 | 2.7273 | 0.74208 | 19.9004
| 9:48 | 1 | 15.812 | 0 | 5 | 0 | 50.718 | 51.061 | 40.533 | 40.485 | 45.534 | 23.92 | 9.789 | 2 | 0 | 58.169 | 54.936 | 43.728 | 18.776 | 0 | 0 | 57.16 | 26.787 | [5 empty] | 15.812 | 10.233 | 0 | 3.7458 | 3.4854 | 2.9401 | 2.7273 | 0.75813 | 20.2393
| 9:49 | 0 | 15.787 | 0 | 6 | 0 | 51.038 | 51.313 | 40.767 | 40.791 | 46.176 | 23.942 | 9.789 | 1 | 0 | 58.146 | 54.936 | 43.704 | 18.776 | 0 | 0 | 57.138 | 26.931 | [5 empty] | 0 | 10.247 | 1 | 3.7458 | 3.4854 | 2.8215 | 2.6087 | 0.87671 | 23.4049
| 9:50 | 0 | 15.762 | 0 | 5 | 0 | 51.199 | 51.612 | 40.86 | 41.025 | 46.498 | 23.942 | 9.666 | 1 | 0 | 58.123 | 54.936 | 43.776 | 18.801 | 0 | 0 | 57.138 | 27.052 | [5 empty] | 0 | 10.174 | 2 | 3.7817 | 3.5195 | 2.8229 | 2.6087 | 0.91076 | 24.0835
| 9:51 | 0 | 15.762 | 0 | 5 | 0 | 47.164 | 51.794 | 41.121 | 41.167 | 40.439 | 23.967 | 9.713 | 1 | 0 | 58.123 | 54.936 | 43.822 | 18.776 | 0 | 0 | 57.115 | 27.147 | [5 empty] | 0 | 5.997 | 3 | 3.768 | 3.5064 | 2.8224 | 2.6087 | 0.89775 | 23.8257
| 9:52 | 0 | 15.787 | 0 | 6 | 0 | 43.047 | 44.984 | 41.308 | 41.425 | 34.469 | 23.967 | 9.738 | 1 | 0 | 58.146 | 54.912 | 43.846 | 18.776 | 0 | 0 | 57.092 | 27.292 | [5 empty] | 0 | 1.622 | 4 | 3.7607 | 3.4995 | 2.8221 | 2.6087 | 0.89083 | 23.6878
| 9:53 | 0 | 15.845 | 0 | 5 | 0 | 42.162 | 42.937 | 41.456 | 41.597 | 32.287 | 24.072 | 9.723 | 0 | 0 | 58.176 | 54.943 | 43.901 | 18.784 | 0 | 0 | 57.033 | 27.397 | [5 empty] | 0 | 0.565 | 5 | 3.7651 | 3.5037 | 2.8223 | 2.6087 | 0.89498 | 23.7706
| 9:54 | 0 | 15.845 | 0 | 6 | 0 | 41.903 | 42.468 | 40.963 | 41.504 | 30.769 | 24.048 | 9.771 | 0 | 0 | 58.153 | 54.936 | 43.891 | 18.771 | 0 | 0 | 57.026 | 27.41 | [5 empty] | 0 | 0.399 | 6 | 3.7511 | 3.4904 | 2.8217 | 2.6087 | 0.88169 | 23.505
| 9:55 | 0 | 15.827 | 0 | 5 | 0 | 41.301 | 42.171 | 39.844 | 40.408 | 30.102 | 24.055 | 9.63 | 0 | 0 | 58.142 | 54.908 | 43.934 | 18.791 | 0 | 0 | 56.998 | 27.525 | [5 empty] | 0 | 0.893 | 7 | 3.7921 | 3.5294 | 2.8234 | 2.6087 | 0.92072 | 24.2797
| 9:56 | 0 | 15.802 | 0 | 6 | 0 | 40.126 | 41.207 | 38.88 | 39.351 | 28.802 | 24.08 | 9.728 | 0 | 0 | 58.119 | 54.908 | 43.886 | 18.791 | 0 | 0 | 56.998 | 27.645 | [5 empty] | 0 | 0.775 | 8 | 3.7636 | 3.5023 | 2.8222 | 2.6087 | 0.89359 | 23.743
| 9:57 | 0 | 15.744 | 0 | 5 | 0 | 39.062 | 40.026 | 38.191 | 38.497 | 28.528 | 24.048 | 9.696 | 0 | 0 | 58.089 | 54.877 | 43.855 | 18.784 | 0 | 0 | 56.992 | 27.709 | [5 empty] | 0 | 0.565 | 9 | 3.7729 | 3.5111 | 2.8226 | 2.6087 | 0.90245 | 23.9192
| 9:58 | 0 | 15.744 | 1 | 6 | 0 | 38.287 | 39.086 | 37.629 | 37.909 | 27.422 | 23.952 | 9.721 | 0 | 0 | 58.112 | 54.833 | 43.879 | 18.759 | 0 | 0 | 56.88 | 27.807 | [5 empty] | 0 | 0.378 | 10 | 3.7656 | 3.5042 | 2.8223 | 2.6087 | 0.89553 | 23.7816
| 9:59 | 0 | 15.769 | 0 | 6 | 0 | 37.768 | 38.404 | 37.11 | 37.416 | 26.698 | 23.977 | 9.771 | 0 | 0 | 58.046 | 54.833 | 43.762 | 18.784 | 0 | 0 | 56.88 | 27.902 | [5 empty] | 0 | 0.352 | 11 | 3.7511 | 3.4904 | 2.8217 | 2.6087 | 0.88169 | 23.505
| 10:00 | 0 | 15.777 | 0 | 5 | 0 | 37.213 | 37.846 | 36.648 | 36.859 | 26.586 | 23.96 | 9.728 | 0 | 0 | 58.098 | 54.84 | 43.793 | 18.791 | 0 | 0 | 56.841 | 27.983 | [5 empty] | 0 | 0.354 | 12 | 3.7636 | 3.5023 | 2.8222 | 2.6087 | 0.89359 | 23.743
| 10:01 | 0 | 15.754 | 0 | 6 | 0 | 41.937 | 37.306 | 36.155 | 36.414 | 37.588 | 23.886 | 9.728 | 0 | 0 | 58.053 | 54.817 | 43.721 | 18.766 | 0 | 0 | 56.798 | 28.03 | [5 empty] | 0 | 5.523 | 13 | 3.7636 | 3.5023 | 2.8222 | 2.6087 | 0.89359 | 23.743
| 10:02 | 1 | 15.802 | 0 | 5 | 0 | 46.218 | 45.184 | 35.78 | 35.966 | 37.964 | 23.864 | 9.852 | 1 | 0 | 58.03 | 54.793 | 43.652 | 18.766 | 0 | 0 | 56.706 | 28.128 | [5 empty] | 15.802 | 10.252 | 14 | 3.7275 | 3.468 | 2.8207 | 2.6087 | 0.85927 | 23.0522
| 10:03 | 0 | 15.777 | 0 | 6 | 0 | 47.157 | 47.227 | 35.426 | 35.615 | 38.222 | 23.864 | 9.829 | 1 | 0 | 58.007 | 54.793 | 43.652 | 18.766 | 0 | 0 | 56.752 | 28.199 | [5 empty] | 0 | 11.542 | 15 | 3.7342 | 3.4743 | 2.821 | 2.6087 | 0.86564 | 23.1814
| 10:04 | 0 | 15.754 | 0 | 5 | 0 | 47.432 | 47.684 | 35.615 | 35.543 | 38.576 | 23.864 | 9.753 | 2 | 0 | 57.984 | 54.793 | 43.58 | 18.791 | 0 | 0 | 56.752 | 28.248 | [5 empty] | 0 | 11.889 | 16 | 3.7563 | 3.4954 | 2.8219 | 2.6087 | 0.88667 | 23.6048
| 10:05 | 1 | 15.777 | 0 | 6 | 0 | 47.525 | 47.868 | 36.296 | 36.179 | 39.327 | 23.815 | 9.852 | 2 | 0 | 57.964 | 54.793 | 43.559 | 18.791 | 0 | 0 | 56.752 | 28.295 | [5 empty] | 15.777 | 11.346 | 17 | 3.7275 | 3.468 | 2.8207 | 2.6087 | 0.85927 | 23.0522
| 10:06 | 0 | 15.777 | 0 | 5 | 0 | 47.593 | 48.006 | 37.354 | 37.119 | 40.267 | 23.79 | 9.952 | 1 | 0 | 57.984 | 54.679 | 43.487 | 18.766 | 0 | 0 | 56.686 | 28.319 | [5 empty] | 0 | 10.474 | 18 | 3.6984 | 3.4403 | 2.8196 | 2.6087 | 0.83159 | 22.4853
| 10:07 | 0 | 15.744 | 0 | 6 | 0 | 48.023 | 48.158 | 38.167 | 38.028 | 41.341 | 23.759 | 9.919 | 2 | 0 | 57.934 | 54.716 | 43.527 | 18.711 | 0 | 0 | 56.677 | 28.407 | [5 empty] | 0 | 9.995 | 19 | 3.708 | 3.4494 | 2.82 | 2.6087 | 0.84073 | 22.6734
| 10:08 | 0 | 15.802 | 1 | 5 | 0 | 48.762 | 48.762 | 38.763 | 38.739 | 42.336 | 23.79 | 10 | 1 | 0 | 57.964 | 54.726 | 43.58 | 18.744 | 0 | 0 | 56.752 | 28.488 | [5 empty] | 0 | 10.023 | 20 | 3.6844 | 3.427 | 2.819 | 2.6087 | 0.8183 | 22.21
| 10:09 | 1 | 15.754 | 0 | 6 | 0 | 49.222 | 49.428 | 39.117 | 39.138 | 43.205 | 23.815 | 9.977 | 1 | 0 | 57.964 | 54.726 | 43.604 | 18.766 | 0 | 0 | 56.706 | 28.584 | [5 empty] | 15.754 | 10.084 | 21 | 3.6911 | 3.4334 | 2.8193 | 2.6087 | 0.82467 | 22.3422
| 10:10 | 0 | 15.802 | 0 | 5 | 1 | 49.542 | 49.864 | 39.399 | 39.468 | 43.934 | 23.911 | 10.1 | 2 | 0 | 58.007 | 54.747 | 43.676 | 18.816 | 0 | 0 | 56.752 | 28.658 | [5 empty] | 0 | 10.074 | 22 | 3.6553 | 3.3993 | 2.8178 | 2.6087 | 0.79062 | 21.6297
| 10:11 | 0 | 15.777 | 0 | 5 | 0 | 49.932 | 50.139 | 39.727 | 39.703 | 44.519 | 23.864 | 10.173 | 1 | 0 | 57.984 | 54.726 | 43.721 | 18.791 | 0 | 0 | 56.729 | 28.704 | [5 empty] | 0 | 10.229 | 0 | 3.634 | 3.3791 | 2.817 | 2.6087 | 0.77042 | 21.2001
| 10:12 | 1 | 15.769 | 0 | 6 | 0 | 50.177 | 50.52 | 39.978 | 40.002 | 45.04 | 23.879 | 10.191 | 2 | 0 | 57.911 | 54.672 | 43.69 | 18.734 | 0 | 0 | 56.677 | 28.721 | [5 empty] | 15.769 | 10.175 | 1 | 3.6288 | 3.3741 | 2.9353 | 2.7273 | 0.64686 | 17.8258
| 10:13 | 0 | 15.754 | 0 | 5 | 0 | 50.529 | 50.826 | 40.291 | 40.315 | 45.782 | 23.984 | 10.224 | 1 | 0 | 57.984 | 54.702 | 43.745 | 18.766 | 0 | 0 | 56.663 | 28.802 | [5 empty] | 0 | 10.214 | 2 | 3.6192 | 3.365 | 2.9349 | 2.7273 | 0.63772 | 17.6207
| 10:14 | 0 | 15.802 | 0 | 6 | 0 | 50.781 | 51.101 | 40.526 | 40.549 | 46.148 | 23.96 | 10.224 | 2 | 0 | 58.055 | 54.772 | 43.865 | 18.842 | 0 | 0 | 56.709 | 28.922 | [5 empty] | 0 | 10.232 | 3 | 3.6192 | 3.365 | 2.9349 | 2.7273 | 0.63772 | 17.6207
| 10:15 | 0 | 15.883 | 0 | 5 | 0 | 51.155 | 51.498 | 40.839 | 40.932 | 46.545 | 24.109 | 10.327 | 1 | 0 | 58.06 | 54.777 | 43.987 | 18.922 | 0 | 0 | 56.736 | 29.097 | [5 empty] | 0 | 10.223 | 4 | 3.5892 | 3.3365 | 2.9337 | 2.7273 | 0.60921 | 16.9736
| 10:16 | 1 | 15.908 | 0 | 6 | 0 | 51.36 | 51.75 | 41.119 | 41.167 | 47.187 | 24.205 | 10.352 | 1 | 0 | 58.082 | 54.8 | 44.011 | 18.897 | 0 | 0 | 56.713 | 29.17 | [5 empty] | 15.908 | 10.193 | 5 | 3.5819 | 3.3296 | 2.9334 | 2.7273 | 0.60229 | 16.8149
| 10:17 | 0 | 15.913 | 0 | 5 | 0 | 45.357 | 50.31 | 41.267 | 41.408 | 39.504 | 24.259 | 10.357 | 1 | 0 | 58.087 | 54.805 | 44.039 | 18.952 | 0 | 0 | 56.786 | 29.32 | [5 empty] | 0 | 3.949 | 6 | 3.5804 | 3.3282 | 2.9334 | 2.7273 | 0.60091 | 16.7831
| 10:18 | 0 | 15.913 | 1 | 5 | 0 | 42.748 | 44.181 | 41.454 | 41.619 | 35.203 | 24.308 | 10.357 | 0 | 0 | 58.11 | 54.805 | 44.063 | 18.927 | 0 | 0 | 56.763 | 29.32 | [5 empty] | 0 | 1.129 | 7 | 3.5804 | 3.3282 | 2.9334 | 2.7273 | 0.60091 | 16.7831
| 10:19 | 0 | 15.913 | 0 | 6 | 0 | 42.159 | 42.817 | 41.571 | 41.712 | 33.486 | 24.308 | 10.332 | 1 | 0 | 58.11 | 54.782 | 44.181 | 18.877 | 0 | 0 | 56.741 | 29.344 | [5 empty] | 0 | 0.447 | 8 | 3.5877 | 3.3351 | 2.9337 | 2.7273 | 0.60783 | 16.9419
| 10:20 | 0 | 15.913 | 0 | 5 | 0 | 41.925 | 42.489 | 40.631 | 41.43 | 31.777 | 24.332 | 10.407 | 0 | 0 | 58.087 | 54.761 | 44.133 | 18.927 | 0 | 0 | 56.697 | 29.344 | [5 empty] | 0 | 0.495 | 9 | 3.5659 | 3.3143 | 2.9328 | 2.7273 | 0.58707 | 16.4635
| 10:21 | 0 | 15.913 | 0 | 6 | 0 | 41.126 | 42.159 | 39.55 | 40.231 | 31.632 | 24.379 | 10.432 | 0 | 0 | 58.11 | 54.782 | 44.204 | 18.927 | 0 | 0 | 56.786 | 29.391 | [5 empty] | 0 | 0.895 | 10 | 3.5586 | 3.3074 | 2.9325 | 2.7273 | 0.58015 | 16.3027
| 10:22 | 0 | 15.938 | 0 | 5 | 0 | 39.928 | 40.937 | 38.751 | 39.222 | 29.44 | 24.283 | 10.382 | 0 | 0 | 58.087 | 54.782 | 44.157 | 18.952 | 0 | 0 | 56.763 | 29.44 | [5 empty] | 0 | 0.706 | 11 | 3.5732 | 3.3213 | 2.9331 | 2.7273 | 0.59399 | 16.6236
| 10:23 | 0 | 15.913 | 0 | 6 | 0 | 38.987 | 39.808 | 38.165 | 38.492 | 29.584 | 24.308 | 10.357 | 0 | 0 | 58.064 | 54.737 | 44.133 | 18.927 | 0 | 0 | 56.652 | 29.464 | [5 empty] | 0 | 0.495 | 12 | 3.5804 | 3.3282 | 2.9334 | 2.7273 | 0.60091 | 16.7831
| 10:24 | 0 | 15.913 | 0 | 5 | 0 | 38.351 | 39.033 | 37.6 | 38.047 | 29.754 | 24.379 | 10.48 | 0 | 0 | 58.11 | 54.737 | 44.111 | 18.952 | 0 | 0 | 56.606 | 29.535 | [5 empty] | 0 | 0.304 | 13 | 3.5446 | 3.2941 | 2.9319 | 2.7273 | 0.56686 | 15.9922
| 10:25 | 0 | 15.863 | 0 | 6 | 0 | 37.765 | 38.447 | 36.988 | 37.507 | 28.837 | 24.357 | 10.432 | 0 | 0 | 58.018 | 54.737 | 44.087 | 18.927 | 0 | 0 | 56.585 | 29.486 | [5 empty] | 0 | 0.258 | 14 | 3.5586 | 3.3074 | 2.9325 | 2.7273 | 0.58015 | 16.3027
| 10:26 | 0 | 15.913 | 0 | 5 | 0 | 37.246 | 37.858 | 36.519 | 36.918 | 28.018 | 24.308 | 10.48 | 0 | 0 | 58.064 | 54.714 | 44.015 | 18.927 | 0 | 0 | 56.585 | 29.535 | [5 empty] | 0 | 0.328 | 15 | 3.5446 | 3.2941 | 2.9319 | 2.7273 | 0.56686 | 15.9922
| 10:27 | 0 | 15.938 | 0 | 6 | 0 | 43.898 | 38.727 | 36.048 | 36.426 | 38.117 | 24.259 | 10.457 | 0 | 0 | 58.018 | 54.714 | 44.015 | 18.927 | 0 | 0 | 56.585 | 29.584 | [5 empty] | 0 | 7.472 | 16 | 3.5513 | 3.3005 | 2.9322 | 2.7273 | 0.57323 | 16.1413
| 10:28 | 0 | 15.888 | 0 | 5 | 0 | 46.573 | 45.999 | 35.72 | 36.002 | 38.351 | 24.188 | 10.48 | 1 | 0 | 58.018 | 54.691 | 43.97 | 18.952 | 0 | 0 | 56.54 | 29.656 | [5 empty] | 0 | 10.571 | 17 | 3.5446 | 3.2941 | 2.9319 | 2.7273 | 0.56686 | 15.9922
| 10:29 | 0 | 15.888 | 0 | 6 | 0 | 47.124 | 47.215 | 35.507 | 35.696 | 38.375 | 24.188 | 10.555 | 1 | 0 | 57.975 | 54.667 | 43.898 | 18.927 | 0 | 0 | 56.54 | 29.705 | [5 empty] | 0 | 11.428 | 18 | 3.5228 | 3.2734 | 2.931 | 2.7273 | 0.5461 | 15.502
| 10:30 | 1 | 15.913 | 1 | 5 | 0 | 47.42 | 47.628 | 35.954 | 35.789 | 38.822 | 24.188 | 10.581 | 2 | 0 | 57.975 | 54.623 | 43.805 | 18.927 | 0 | 0 | 56.494 | 29.705 | [5 empty] | 15.913 | 11.631 | 19 | 3.5152 | 3.2662 | 2.9307 | 2.7273 | 0.53891 | 15.3307
| 10:31 | 0 | 15.913 | 0 | 6 | 0 | 47.42 | 47.833 | 36.66 | 36.495 | 39.808 | 24.188 | 10.505 | 1 | 0 | 57.975 | 54.644 | 43.829 | 18.952 | 0 | 0 | 56.54 | 29.776 | [5 empty] | 0 | 10.925 | 20 | 3.5373 | 3.2872 | 2.9316 | 2.7273 | 0.55994 | 15.8295
| 10:32 | 0 | 15.943 | 0 | 5 | 1 | 47.679 | 47.955 | 37.629 | 37.44 | 40.755 | 24.193 | 10.535 | 2 | 0 | 57.98 | 54.672 | 43.858 | 18.957 | 0 | 0 | 56.567 | 29.854 | [5 empty] | 0 | 10.239 | 21 | 3.5286 | 3.2789 | 2.9313 | 2.7273 | 0.55164 | 15.6333
| 10:33 | 1 | 15.918 | 0 | 6 | 0 | 48.228 | 48.298 | 38.311 | 38.334 | 41.93 | 24.168 | 10.586 | 1 | 0 | 57.98 | 54.651 | 43.879 | 18.982 | 0 | 0 | 56.59 | 29.903 | [5 empty] | 15.918 | 9.894 | 0 | 3.5138 | 3.2648 | 2.9307 | 2.7273 | 0.53752 | 15.2977
| 10:34 | 0 | 15.913 | 0 | 5 | 0 | 48.935 | 49.073 | 38.727 | 38.846 | 42.559 | 24.188 | 10.53 | 2 | 0 | 57.929 | 54.623 | 43.8 | 18.877 | 0 | 0 | 56.421 | 29.798 | [5 empty] | 0 | 10.089 | 1 | 3.5301 | 3.2803 | 2.8127 | 2.6087 | 0.6716 | 19.0252
| 10:35 | 0 | 15.734 | 0 | 6 | 0 | 49.178 | 49.43 | 39.002 | 39.026 | 43.185 | 23.989 | 10.427 | 1 | 0 | 57.763 | 54.429 | 43.726 | 18.749 | 0 | 0 | 56.261 | 29.771 | [5 empty] | 0 | 10.152 | 2 | 3.5601 | 3.3088 | 2.814 | 2.6087 | 0.70011 | 19.6657
| 10:36 | 0 | 15.734 | 0 | 5 | 0 | 49.523 | 49.796 | 39.308 | 39.284 | 43.867 | 24.014 | 10.478 | 1 | 0 | 57.763 | 54.453 | 43.75 | 18.749 | 0 | 0 | 56.172 | 29.817 | [5 empty] | 0 | 10.239 | 3 | 3.5452 | 3.2947 | 2.8134 | 2.6087 | 0.68599 | 19.3499
| 10:37 | 1 | 15.734 | 0 | 5 | 0 | 49.82 | 50.095 | 39.614 | 39.614 | 44.524 | 24.014 | 10.379 | 2 | 0 | 57.74 | 54.453 | 43.75 | 18.774 | 0 | 0 | 56.193 | 29.817 | [5 empty] | 15.734 | 10.206 | 4 | 3.574 | 3.3221 | 2.8145 | 2.6087 | 0.7134 | 19.9606
| 10:38 | 0 | 15.734 | 0 | 6 | 0 | 50.233 | 50.462 | 39.849 | 39.942 | 45.119 | 23.964 | 10.379 | 1 | 0 | 57.763 | 54.406 | 43.774 | 18.749 | 0 | 0 | 56.172 | 29.866 | [5 empty] | 0 | 10.291 | 5 | 3.574 | 3.3221 | 2.8145 | 2.6087 | 0.7134 | 19.9606
| 10:39 | 0 | 15.712 | 1 | 5 | 0 | 50.555 | 50.851 | 40.059 | 40.224 | 45.74 | 23.964 | 10.478 | 2 | 0 | 57.809 | 54.429 | 43.891 | 18.749 | 0 | 0 | 56.193 | 29.891 | [5 empty] | 0 | 10.331 | 6 | 3.5452 | 3.2947 | 2.8134 | 2.6087 | 0.68599 | 19.3499
| 10:40 | 0 | 15.712 | 0 | 6 | 0 | 50.76 | 51.127 | 40.176 | 40.53 | 46.244 | 23.989 | 10.379 | 1 | 0 | 57.763 | 54.406 | 43.913 | 18.774 | 0 | 0 | 56.172 | 29.915 | [5 empty] | 0 | 10.23 | 7 | 3.574 | 3.3221 | 2.8145 | 2.6087 | 0.7134 | 19.9606
| 10:41 | 0 | 15.712 | 0 | 5 | 0 | 44.477 | 49.178 | 40.506 | 40.695 | 38.626 | 24.038 | 10.379 | 1 | 0 | 57.74 | 54.406 | 43.913 | 18.799 | 0 | 0 | 56.193 | 29.987 | [5 empty] | 0 | 3.782 | 8 | 3.574 | 3.3221 | 2.8145 | 2.6087 | 0.7134 | 19.9606
| 10:42 | 0 | 15.712 | 0 | 5 | 0 | 42.011 | 43.303 | 40.765 | 40.975 | 34.89 | 23.989 | 10.427 | 0 | 0 | 57.786 | 54.383 | 44.032 | 18.774 | 0 | 0 | 56.15 | 30.011 | [5 empty] | 0 | 1.036 | 9 | 3.5601 | 3.3088 | 2.814 | 2.6087 | 0.70011 | 19.6657
| 10:43 | 0 | 15.734 | 0 | 6 | 0 | 41.494 | 42.152 | 40.765 | 41.095 | 32.108 | 24.038 | 10.601 | 0 | 0 | 57.763 | 54.406 | 44.032 | 18.799 | 0 | 0 | 56.126 | 30.107 | [5 empty] | 0 | 0.399 | 10 | 3.5094 | 3.2606 | 2.8119 | 2.6087 | 0.65195 | 18.5772
| 10:44 | 0 | 15.712 | 0 | 5 | 0 | 41.281 | 41.846 | 39.942 | 40.741 | 31.769 | 24.085 | 10.601 | 0 | 0 | 57.763 | 54.406 | 44.054 | 18.799 | 0 | 0 | 56.126 | 30.131 | [5 empty] | 0 | 0.54 | 11 | 3.5094 | 3.2606 | 2.8119 | 2.6087 | 0.65195 | 18.5772
| 10:45 | 0 | 15.712 | 0 | 6 | 0 | 40.459 | 41.423 | 38.978 | 39.542 | 30.759 | 24.038 | 10.55 | 0 | 0 | 57.74 | 54.338 | 44.054 | 18.749 | 0 | 0 | 56.079 | 30.131 | [5 empty] | 0 | 0.917 | 12 | 3.5242 | 3.2748 | 2.8125 | 2.6087 | 0.66606 | 18.8995
| 10:46 | 0 | 15.764 | 0 | 5 | 0 | 39.385 | 40.37 | 38.208 | 38.679 | 29.896 | 24.114 | 10.729 | 0 | 0 | 57.79 | 54.387 | 44.13 | 18.779 | 0 | 0 | 56.084 | 30.185 | [5 empty] | 0 | 0.706 | 13 | 3.4721 | 3.2252 | 2.8104 | 2.6087 | 0.61652 | 17.7562
| 10:47 | 0 | 15.712 | 0 | 6 | 0 | 38.416 | 39.26 | 37.545 | 37.968 | 28.302 | 24.014 | 10.676 | 0 | 0 | 57.74 | 54.359 | 44.102 | 18.749 | 0 | 0 | 56.103 | 30.156 | [5 empty] | 0 | 0.448 | 14 | 3.4875 | 3.2399 | 2.811 | 2.6087 | 0.63119 | 18.0983
| 10:48 | 0 | 15.734 | 0 | 5 | 0 | 37.758 | 38.437 | 37.098 | 37.452 | 28.783 | 24.038 | 10.724 | 0 | 0 | 57.697 | 54.338 | 44.032 | 18.774 | 0 | 0 | 56.126 | 30.156 | [5 empty] | 0 | 0.306 | 15 | 3.4736 | 3.2266 | 2.8105 | 2.6087 | 0.6179 | 17.7886
| 10:49 | 0 | 15.764 | 0 | 6 | 0 | 37.268 | 37.88 | 36.564 | 36.94 | 27.39 | 24.018 | 10.779 | 0 | 0 | 57.724 | 54.387 | 44.037 | 18.804 | 0 | 0 | 56.131 | 30.21 | [5 empty] | 0 | 0.328 | 16 | 3.4576 | 3.2114 | 2.8098 | 2.6087 | 0.60268 | 17.4307
| 10:50 | 0 | 15.712 | 0 | 5 | 0 | 36.698 | 37.287 | 36.041 | 36.347 | 28.976 | 23.94 | 10.822 | 1 | 0 | 57.674 | 54.315 | 43.984 | 18.799 | 0 | 0 | 56.079 | 30.18 | [5 empty] | 0 | 0.351 | 17 | 3.445 | 3.1995 | 2.8093 | 2.6087 | 0.59077 | 17.1486
| 10:51 | 1 | 15.79 | 1 | 6 | 0 | 43.803 | 39.102 | 35.624 | 35.907 | 37.598 | 23.947 | 10.706 | 0 | 0 | 57.701 | 54.32 | 43.941 | 18.804 | 0 | 0 | 56.084 | 30.256 | [5 empty] | 15.79 | 7.896 | 18 | 3.4788 | 3.2316 | 2.8107 | 2.6087 | 0.62288 | 17.9051
| 10:52 | 0 | 15.734 | 0 | 5 | 0 | 46.221 | 45.717 | 35.242 | 35.478 | 37.734 | 23.82 | 10.626 | 0 | 0 | 57.605 | 54.224 | 43.843 | 18.799 | 0 | 0 | 56.056 | 30.276 | [5 empty] | 0 | 10.743 | 19 | 3.5021 | 3.2537 | 2.8116 | 2.6087 | 0.64503 | 18.4183
| 10:53 | 0 | 15.764 | 0 | 6 | 0 | 46.891 | 47.005 | 35.06 | 35.249 | 38.045 | 23.874 | 10.754 | 2 | 0 | 57.656 | 54.273 | 43.824 | 18.804 | 0 | 0 | 56.016 | 30.281 | [5 empty] | 0 | 11.642 | 20 | 3.4648 | 3.2183 | 2.8101 | 2.6087 | 0.6096 | 17.5938
| 10:54 | 1 | 15.759 | 0 | 5 | 0 | 46.93 | 47.229 | 35.524 | 35.313 | 38.461 | 23.82 | 10.699 | 2 | 0 | 57.628 | 54.245 | 43.819 | 18.774 | 0 | 0 | 56.058 | 30.254 | [5 empty] | 15.759 | 11.617 | 21 | 3.4809 | 3.2335 | 2.8107 | 2.6087 | 0.62482 | 17.9502
| 10:55 | 0 | 15.827 | 0 | 6 | 1 | 47.157 | 47.432 | 36.411 | 36.129 | 39.303 | 23.911 | 10.792 | 1 | 0 | 57.715 | 54.334 | 43.886 | 18.867 | 0 | 0 | 56.121 | 30.342 | [5 empty] | 0 | 11.028 | 22 | 3.4538 | 3.2078 | 2.8097 | 2.6087 | 0.59908 | 17.3456
| 10:56 | 0 | 15.827 | 0 | 5 | 0 | 47.432 | 47.661 | 37.351 | 37.141 | 40.478 | 23.911 | 10.817 | 2 | 0 | 57.669 | 54.31 | 43.838 | 18.867 | 0 | 0 | 56.098 | 30.391 | [5 empty] | 0 | 10.291 | 0 | 3.4465 | 3.2009 | 2.8094 | 2.6087 | 0.59216 | 17.1815
| 10:57 | 0 | 15.852 | 0 | 6 | 0 | 48.051 | 48.097 | 38.057 | 38.009 | 41.301 | 23.886 | 10.94 | 1 | 0 | 57.692 | 54.31 | 43.862 | 18.867 | 0 | 0 | 56.098 | 30.462 | [5 empty] | 0 | 10.042 | 1 | 3.4107 | 3.1668 | 2.8079 | 2.6087 | 0.55811 | 16.3637
| 10:58 | 1 | 15.852 | 0 | 5 | 0 | 48.76 | 48.783 | 38.598 | 38.574 | 42.288 | 23.886 | 10.915 | 1 | 0 | 57.669 | 54.287 | 43.862 | 18.867 | 0 | 0 | 56.145 | 30.511 | [5 empty] | 15.852 | 10.186 | 2 | 3.418 | 3.1737 | 2.8082 | 2.6087 | 0.56503 | 16.5313
| 10:59 | 0 | 15.797 | 0 | 5 | 0 | 49.145 | 49.376 | 38.875 | 38.899 | 42.918 | 23.857 | 10.762 | 2 | 0 | 57.642 | 54.259 | 43.879 | 18.859 | 0 | 0 | 56.117 | 30.506 | [5 empty] | 0 | 10.246 | 3 | 3.4625 | 3.2161 | 2.81 | 2.6087 | 0.60738 | 17.5417
| 11:00 | 0 | 15.888 | 0 | 6 | 0 | 49.437 | 49.757 | 39.172 | 39.172 | 43.59 | 23.92 | 10.925 | 1 | 0 | 57.724 | 54.296 | 44.013 | 18.925 | 0 | 0 | 56.154 | 30.619 | [5 empty] | 0 | 10.265 | 4 | 3.415 | 3.171 | 2.8081 | 2.6087 | 0.56226 | 16.4644
| 11:01 | 0 | 15.827 | 1 | 5 | 0 | 49.747 | 49.976 | 39.514 | 39.49 | 44.331 | 23.911 | 10.99 | 2 | 0 | 57.646 | 54.243 | 43.98 | 18.889 | 0 | 0 | 56.121 | 30.585 | [5 empty] | 0 | 10.257 | 5 | 3.3961 | 3.153 | 2.8073 | 2.6087 | 0.54427 | 16.0263
| 11:02 | 1 | 15.837 | 0 | 6 | 0 | 50.17 | 50.399 | 39.782 | 39.853 | 44.942 | 23.92 | 10.925 | 1 | 0 | 57.678 | 54.296 | 44.037 | 18.95 | 0 | 0 | 56.131 | 30.619 | [5 empty] | 15.837 | 10.317 | 6 | 3.415 | 3.171 | 2.8081 | 2.6087 | 0.56226 | 16.4644
| 11:03 | 0 | 15.852 | 0 | 5 | 0 | 49.404 | 50.732 | 40.009 | 40.148 | 42.123 | 23.886 | 10.99 | 1 | 0 | 57.669 | 54.243 | 44.073 | 18.889 | 0 | 0 | 56.145 | 30.631 | [5 empty] | 0 | 9.256 | 7 | 3.3961 | 3.153 | 2.8073 | 2.6087 | 0.54427 | 16.0263
| 11:04 | 0 | 15.863 | 0 | 5 | 0 | 42.884 | 45.997 | 40.277 | 40.418 | 36.012 | 23.984 | 11.088 | 1 | 0 | 57.669 | 54.243 | 44.121 | 18.889 | 0 | 0 | 56.075 | 30.631 | [5 empty] | 0 | 2.466 | 8 | 3.3676 | 3.1258 | 2.8062 | 2.6087 | 0.51715 | 15.3566
| 11:05 | 0 | 15.827 | 0 | 6 | 0 | 41.394 | 42.334 | 40.43 | 40.643 | 32.488 | 23.96 | 11.186 | 0 | 0 | 57.669 | 54.243 | 44.166 | 18.867 | 0 | 0 | 56.03 | 30.607 | [5 empty] | 0 | 0.751 | 9 | 3.339 | 3.0987 | 2.805 | 2.6087 | 0.49002 | 14.6755
| 11:06 | 0 | 15.863 | 0 | 5 | 0 | 41.052 | 41.64 | 40.346 | 40.722 | 31.534 | 24.04 | 11.124 | 0 | 0 | 57.701 | 54.229 | 44.247 | 18.925 | 0 | 0 | 56.016 | 30.666 | [5 empty] | 0 | 0.33 | 10 | 3.3571 | 3.1159 | 2.8057 | 2.6087 | 0.50718 | 15.1078
| 11:07 | 0 | 15.852 | 0 | 6 | 0 | 40.808 | 41.418 | 39.327 | 40.078 | 30.56 | 24.055 | 11.088 | 1 | 0 | 57.646 | 54.219 | 44.214 | 18.889 | 0 | 0 | 56.007 | 30.656 | [5 empty] | 0 | 0.73 | 11 | 3.3676 | 3.1258 | 2.8062 | 2.6087 | 0.51715 | 15.3566
| 11:08 | 0 | 15.863 | 0 | 5 | 0 | 39.736 | 40.841 | 38.397 | 38.913 | 30.497 | 24.09 | 11.026 | 0 | 0 | 57.678 | 54.252 | 44.247 | 18.925 | 0 | 0 | 55.972 | 30.715 | [5 empty] | 0 | 0.823 | 12 | 3.3856 | 3.143 | 2.8069 | 2.6087 | 0.53431 | 15.7816
| 11:09 | 0 | 15.863 | 0 | 5 | 0 | 38.724 | 39.643 | 37.622 | 38.114 | 29.751 | 24.065 | 11 | 0 | 0 | 57.678 | 54.229 | 44.224 | 18.925 | 0 | 0 | 55.902 | 30.761 | [5 empty] | 0 | 0.61 | 13 | 3.3932 | 3.1502 | 2.8072 | 2.6087 | 0.5415 | 15.9585
| 11:10 | 0 | 15.888 | 0 | 6 | 0 | 37.949 | 38.679 | 37.081 | 37.457 | 28.378 | 24.018 | 11.073 | 0 | 0 | 57.678 | 54.205 | 44.178 | 18.902 | 0 | 0 | 55.902 | 30.761 | [5 empty] | 0 | 0.492 | 14 | 3.3719 | 3.13 | 2.8063 | 2.6087 | 0.5213 | 15.4599
| 11:11 | 0 | 15.802 | 0 | 5 | 0 | 37.258 | 37.964 | 36.507 | 37 | 28.054 | 23.984 | 10.965 | 0 | 0 | 57.603 | 54.219 | 44.145 | 18.889 | 0 | 0 | 55.869 | 30.727 | [5 empty] | 0 | 0.258 | 15 | 3.4034 | 3.1599 | 2.8076 | 2.6087 | 0.55119 | 16.1954
| 11:12 | 0 | 15.863 | 1 | 6 | 0 | 36.799 | 37.457 | 36.024 | 36.517 | 27.775 | 24.018 | 11.048 | 0 | 0 | 57.635 | 54.182 | 44.178 | 18.95 | 0 | 0 | 55.972 | 30.81 | [5 empty] | 0 | 0.282 | 16 | 3.3792 | 3.1369 | 2.8066 | 2.6087 | 0.52822 | 15.6313
| 11:13 | 0 | 15.827 | 0 | 5 | 0 | 36.717 | 36.835 | 35.636 | 35.966 | 36.366 | 23.96 | 11.088 | 0 | 0 | 57.58 | 54.173 | 44.097 | 18.889 | 0 | 0 | 55.916 | 30.776 | [5 empty] | 0 | 0.751 | 17 | 3.3676 | 3.1258 | 2.8062 | 2.6087 | 0.51715 | 15.3566
| 11:14 | 0 | 15.863 | 0 | 6 | 0 | 44.713 | 42.181 | 35.153 | 35.529 | 37.385 | 23.896 | 10.975 | 0 | 0 | 57.612 | 54.159 | 44.061 | 18.864 | 0 | 0 | 55.916 | 30.752 | [5 empty] | 0 | 9.184 | 18 | 3.4005 | 3.1571 | 2.8075 | 2.6087 | 0.54842 | 16.1279
| 11:15 | 1 | 15.878 | 0 | 5 | 0 | 46.148 | 46.034 | 34.816 | 35.215 | 37.543 | 23.864 | 11.063 | 1 | 0 | 57.56 | 54.152 | 44.006 | 18.892 | 0 | 0 | 55.918 | 30.779 | [5 empty] | 15.878 | 10.933 | 19 | 3.3749 | 3.1328 | 2.8065 | 2.6087 | 0.52407 | 15.5285
| 11:16 | 0 | 15.878 | 0 | 6 | 0 | 46.494 | 46.722 | 34.864 | 34.888 | 37.612 | 23.839 | 10.99 | 2 | 0 | 57.471 | 54.152 | 43.91 | 18.917 | 0 | 0 | 55.872 | 30.754 | [5 empty] | 0 | 11.606 | 20 | 3.3961 | 3.153 | 2.8073 | 2.6087 | 0.54427 | 16.0263
| 11:17 | 0 | 15.852 | 0 | 5 | 0 | 46.47 | 46.837 | 35.474 | 35.287 | 38.342 | 23.864 | 11.088 | 1 | 0 | 57.537 | 54.131 | 43.91 | 18.892 | 0 | 0 | 55.942 | 30.803 | [5 empty] | 0 | 11.183 | 21 | 3.3676 | 3.1258 | 2.8062 | 2.6087 | 0.51715 | 15.3566
| 11:18 | 0 | 15.852 | 0 | 5 | 1 | 46.722 | 46.975 | 36.273 | 36.014 | 39.069 | 23.888 | 11.186 | 2 | 0 | 57.537 | 54.084 | 43.934 | 18.892 | 0 | 0 | 55.895 | 30.825 | [5 empty] | 0 | 10.708 | 22 | 3.339 | 3.0987 | 2.805 | 2.6087 | 0.49002 | 14.6755
| 11:19 | 1 | 15.852 | 0 | 6 | 0 | 47.066 | 47.227 | 37.167 | 37.026 | 40.246 | 23.815 | 11.088 | 1 | 0 | 57.516 | 54.084 | 43.934 | 18.892 | 0 | 0 | 55.781 | 30.874 | [5 empty] | 15.852 | 10.04 | 0 | 3.3676 | 3.1258 | 2.8062 | 2.6087 | 0.51715 | 15.3566
| 11:20 | 0 | 15.83 | 0 | 5 | 0 | 47.847 | 47.847 | 37.753 | 37.777 | 41.327 | 23.888 | 11.139 | 2 | 0 | 57.516 | 54.084 | 43.934 | 18.892 | 0 | 0 | 55.734 | 30.825 | [5 empty] | 0 | 10.07 | 1 | 3.3527 | 3.1117 | 2.9241 | 2.7273 | 0.38445 | 11.4669
| 11:21 | 0 | 15.852 | 0 | 6 | 0 | 48.489 | 48.557 | 38.129 | 38.224 | 42.171 | 23.839 | 11.114 | 1 | 0 | 57.516 | 54.061 | 43.91 | 18.892 | 0 | 0 | 55.69 | 30.825 | [5 empty] | 0 | 10.265 | 2 | 3.36 | 3.1186 | 2.9244 | 2.7273 | 0.39137 | 11.648
| 11:22 | 1 | 15.83 | 1 | 5 | 0 | 48.879 | 49.084 | 38.435 | 38.528 | 42.829 | 23.815 | 11.063 | 2 | 0 | 57.516 | 54.061 | 43.934 | 18.892 | 0 | 0 | 55.734 | 30.85 | [5 empty] | 15.83 | 10.351 | 3 | 3.3749 | 3.1328 | 2.925 | 2.7273 | 0.40549 | 12.015
| 11:23 | 0 | 15.852 | 0 | 5 | 0 | 49.222 | 49.474 | 38.741 | 38.858 | 43.489 | 23.864 | 11.164 | 1 | 0 | 57.537 | 54.037 | 44.03 | 18.917 | 0 | 0 | 55.734 | 30.85 | [5 empty] | 0 | 10.364 | 4 | 3.3454 | 3.1048 | 2.9238 | 2.7273 | 0.37753 | 11.285
| 11:24 | 0 | 15.908 | 0 | 6 | 0 | 49.549 | 49.801 | 39.145 | 39.239 | 44.2 | 23.918 | 11.194 | 2 | 0 | 57.564 | 54.065 | 44.08 | 18.947 | 0 | 0 | 55.762 | 30.879 | [5 empty] | 0 | 10.31 | 5 | 3.3367 | 3.0965 | 2.9235 | 2.7273 | 0.36923 | 11.0656
| 11:25 | 0 | 15.83 | 0 | 5 | 0 | 49.796 | 50.116 | 39.375 | 39.492 | 44.797 | 23.864 | 11.088 | 1 | 0 | 57.516 | 54.014 | 44.075 | 18.892 | 0 | 0 | 55.713 | 30.803 | [5 empty] | 0 | 10.304 | 6 | 3.3676 | 3.1258 | 2.9247 | 2.7273 | 0.39857 | 11.8355
| 11:26 | 1 | 15.83 | 0 | 5 | 0 | 50.23 | 50.483 | 39.751 | 39.822 | 45.6 | 23.913 | 11.063 | 1 | 0 | 57.516 | 54.014 | 44.123 | 18.917 | 0 | 0 | 55.69 | 30.85 | [5 empty] | 15.83 | 10.408 | 7 | 3.3749 | 3.1328 | 2.925 | 2.7273 | 0.40549 | 12.015
| 11:27 | 0 | 15.83 | 0 | 6 | 0 | 44.75 | 50.048 | 39.963 | 40.057 | 38.153 | 23.913 | 11.237 | 1 | 0 | 57.494 | 53.993 | 44.123 | 18.892 | 0 | 0 | 55.781 | 30.899 | [5 empty] | 0 | 4.693 | 8 | 3.3242 | 3.0846 | 2.923 | 2.7273 | 0.35733 | 10.7493
| 11:28 | 0 | 15.883 | 0 | 5 | 0 | 41.659 | 43.236 | 40.25 | 40.298 | 34.727 | 23.989 | 11.217 | 1 | 0 | 57.544 | 53.998 | 44.221 | 18.972 | 0 | 0 | 55.762 | 30.928 | [5 empty] | 0 | 1.361 | 9 | 3.33 | 3.0901 | 2.9232 | 2.7273 | 0.36286 | 10.8967
| 11:29 | 0 | 15.883 | 0 | 5 | 0 | 40.978 | 41.659 | 40.32 | 40.509 | 32.541 | 24.038 | 11.119 | 0 | 0 | 57.521 | 54.021 | 44.245 | 18.922 | 0 | 0 | 55.785 | 30.953 | [5 empty] | 0 | 0.469 | 10 | 3.3585 | 3.1173 | 2.9244 | 2.7273 | 0.38999 | 11.6118
| 11:30 | 0 | 15.883 | 0 | 6 | 0 | 40.791 | 41.284 | 39.686 | 40.392 | 30.759 | 24.063 | 11.169 | 0 | 0 | 57.544 | 53.998 | 44.269 | 18.922 | 0 | 0 | 55.809 | 30.999 | [5 empty] | 0 | 0.399 | 11 | 3.344 | 3.1034 | 2.9238 | 2.7273 | 0.37615 | 11.2485
| 11:31 | 0 | 15.86 | 0 | 5 | 0 | 40.227 | 41.049 | 38.653 | 39.358 | 29.915 | 24.038 | 11.217 | 0 | 0 | 57.544 | 53.998 | 44.317 | 18.947 | 0 | 0 | 55.785 | 31.024 | [5 empty] | 0 | 0.869 | 12 | 3.33 | 3.0901 | 2.9232 | 2.7273 | 0.36286 | 10.8967
| 11:32 | 0 | 15.883 | 0 | 6 | 0 | 39.076 | 40.085 | 37.854 | 38.37 | 30.494 | 23.967 | 11.046 | 0 | 0 | 57.498 | 53.998 | 44.293 | 18.972 | 0 | 0 | 55.785 | 31.024 | [5 empty] | 0 | 0.706 | 13 | 3.3798 | 3.1375 | 2.9252 | 2.7273 | 0.41019 | 12.1366
| 11:33 | 0 | 15.86 | 1 | 5 | 0 | 38.136 | 39.004 | 37.1 | 37.641 | 29.82 | 24.014 | 11.093 | 0 | 0 | 57.498 | 53.974 | 44.269 | 18.922 | 0 | 0 | 55.762 | 30.999 | [5 empty] | 0 | 0.495 | 14 | 3.3661 | 3.1245 | 2.9247 | 2.7273 | 0.39718 | 11.7995
| 11:34 | 0 | 15.86 | 0 | 5 | 0 | 37.454 | 38.181 | 36.677 | 37.079 | 29.41 | 23.967 | 11.119 | 0 | 0 | 57.475 | 53.951 | 44.221 | 18.947 | 0 | 0 | 55.711 | 30.926 | [5 empty] | 0 | 0.375 | 15 | 3.3585 | 3.1173 | 2.9244 | 2.7273 | 0.38999 | 11.6118
| 11:35 | 0 | 15.852 | 0 | 6 | 0 | 36.926 | 37.514 | 36.151 | 36.667 | 27.836 | 23.908 | 11.186 | 0 | 0 | 57.441 | 53.939 | 44.212 | 18.915 | 0 | 0 | 55.704 | 30.992 | [5 empty] | 0 | 0.259 | 16 | 3.339 | 3.0987 | 2.9236 | 2.7273 | 0.37144 | 11.1242
| 11:36 | 0 | 15.822 | 0 | 5 | 0 | 36.404 | 36.993 | 35.675 | 36.098 | 27.204 | 23.857 | 11.254 | 0 | 0 | 57.414 | 53.911 | 44.111 | 18.909 | 0 | 0 | 55.652 | 31.009 | [5 empty] | 0 | 0.306 | 17 | 3.3192 | 3.0799 | 2.9228 | 2.7273 | 0.35262 | 10.6235
| 11:37 | 0 | 15.827 | 0 | 6 | 0 | 42.659 | 37.208 | 35.282 | 35.658 | 37.208 | 23.957 | 11.212 | 0 | 0 | 57.395 | 53.893 | 44.14 | 18.94 | 0 | 0 | 55.704 | 31.038 | [5 empty] | 0 | 7.001 | 18 | 3.3315 | 3.0915 | 2.9233 | 2.7273 | 0.36425 | 10.9335
| 11:38 | 0 | 15.852 | 0 | 5 | 0 | 45.798 | 44.998 | 34.928 | 35.304 | 37.49 | 23.861 | 11.285 | 1 | 0 | 57.373 | 53.916 | 44.07 | 18.915 | 0 | 0 | 55.704 | 31.038 | [5 empty] | 0 | 10.494 | 19 | 3.3102 | 3.0713 | 2.9224 | 2.7273 | 0.34404 | 10.3933
| 11:39 | 0 | 15.822 | 0 | 5 | 0 | 46.368 | 46.435 | 34.665 | 34.995 | 37.603 | 23.832 | 11.229 | 1 | 0 | 57.345 | 53.841 | 43.994 | 18.909 | 0 | 0 | 55.652 | 31.009 | [5 empty] | 0 | 11.373 | 20 | 3.3265 | 3.0868 | 2.9231 | 2.7273 | 0.35954 | 10.8083
| 11:40 | 1 | 15.845 | 0 | 6 | 1 | 46.687 | 46.872 | 34.995 | 34.923 | 38.05 | 23.759 | 11.207 | 2 | 0 | 57.322 | 53.841 | 43.946 | 18.909 | 0 | 0 | 55.631 | 31.009 | [5 empty] | 15.845 | 11.764 | 21 | 3.3329 | 3.0929 | 2.9233 | 2.7273 | 0.36563 | 10.9702
| 11:41 | 0 | 15.822 | 0 | 5 | 0 | 46.757 | 47.124 | 35.675 | 35.464 | 38.849 | 23.808 | 11.207 | 2 | 0 | 57.322 | 53.841 | 43.946 | 18.909 | 0 | 0 | 55.585 | 31.034 | [5 empty] | 0 | 11.293 | 0 | 3.3329 | 3.0929 | 2.9233 | 2.7273 | 0.36563 | 10.9702
| 11:42 | 0 | 15.822 | 0 | 5 | 0 | 46.825 | 47.147 | 36.593 | 36.356 | 39.765 | 23.734 | 11.207 | 1 | 0 | 57.322 | 53.82 | 43.946 | 18.909 | 0 | 0 | 55.608 | 31.034 | [5 empty] | 0 | 10.469 | 1 | 3.3329 | 3.0929 | 2.8048 | 2.6087 | 0.48421 | 14.528
| 11:43 | 1 | 15.822 | 0 | 6 | 0 | 47.537 | 47.467 | 37.368 | 37.32 | 40.868 | 23.759 | 11.254 | 2 | 0 | 57.322 | 53.82 | 43.901 | 18.909 | 0 | 0 | 55.608 | 31.129 | [5 empty] | 15.822 | 10.217 | 2 | 3.3192 | 3.0799 | 2.8042 | 2.6087 | 0.4712 | 14.196
| 11:44 | 0 | 15.822 | 1 | 5 | 0 | 48.293 | 48.293 | 37.885 | 38.05 | 41.832 | 23.808 | 11.207 | 1 | 0 | 57.302 | 53.82 | 43.901 | 18.932 | 0 | 0 | 55.652 | 31.154 | [5 empty] | 0 | 10.243 | 3 | 3.3329 | 3.0929 | 2.8048 | 2.6087 | 0.48421 | 14.528
| 11:45 | 0 | 15.852 | 0 | 5 | 0 | 48.916 | 49.033 | 38.241 | 38.43 | 42.518 | 23.812 | 11.335 | 1 | 0 | 57.329 | 53.801 | 43.999 | 18.915 | 0 | 0 | 55.659 | 31.159 | [5 empty] | 0 | 10.486 | 4 | 3.2956 | 3.0575 | 2.8032 | 2.6087 | 0.44878 | 13.6172
| 11:46 | 0 | 15.852 | 0 | 5 | 0 | 49.4 | 49.491 | 38.595 | 38.688 | 43.413 | 23.788 | 11.285 | 2 | 0 | 57.329 | 53.801 | 44.047 | 18.915 | 0 | 0 | 55.636 | 31.134 | [5 empty] | 0 | 10.712 | 5 | 3.3102 | 3.0713 | 2.8038 | 2.6087 | 0.46262 | 13.9754
| 11:47 | 1 | 15.797 | 0 | 6 | 0 | 49.577 | 49.943 | 38.801 | 39.011 | 43.946 | 23.783 | 11.229 | 1 | 0 | 57.302 | 53.773 | 44.018 | 18.884 | 0 | 0 | 55.676 | 31.154 | [5 empty] | 15.797 | 10.566 | 6 | 3.3265 | 3.0868 | 2.8045 | 2.6087 | 0.47812 | 14.3729
| 11:48 | 0 | 15.852 | 0 | 5 | 0 | 49.88 | 50.156 | 39.16 | 39.394 | 44.398 | 23.812 | 11.285 | 2 | 0 | 57.284 | 53.801 | 44.092 | 18.915 | 0 | 0 | 55.636 | 31.159 | [5 empty] | 0 | 10.486 | 7 | 3.3102 | 3.0713 | 2.8038 | 2.6087 | 0.46262 | 13.9754
| 11:49 | 0 | 15.827 | 0 | 5 | 0 | 49.582 | 50.476 | 39.487 | 39.722 | 42.659 | 23.861 | 11.383 | 1 | 0 | 57.329 | 53.778 | 44.116 | 18.94 | 0 | 0 | 55.636 | 31.159 | [5 empty] | 0 | 9.86 | 8 | 3.2817 | 3.0442 | 2.8027 | 2.6087 | 0.43549 | 13.2704
| 11:50 | 0 | 15.827 | 0 | 5 | 0 | 42.683 | 46.12 | 39.794 | 39.98 | 36.222 | 23.861 | 11.508 | 1 | 0 | 57.306 | 53.778 | 44.14 | 18.889 | 0 | 0 | 55.636 | 31.112 | [5 empty] | 0 | 2.703 | 9 | 3.2453 | 3.0096 | 2.8012 | 2.6087 | 0.40089 | 12.3531
| 11:51 | 0 | 15.852 | 0 | 6 | 0 | 41.085 | 42.095 | 40.076 | 40.238 | 33.213 | 23.908 | 11.433 | 0 | 0 | 57.306 | 53.778 | 44.212 | 18.94 | 0 | 0 | 55.589 | 31.159 | [5 empty] | 0 | 0.847 | 10 | 3.2671 | 3.0303 | 2.8021 | 2.6087 | 0.42165 | 12.9059
| 11:52 | 0 | 15.875 | 0 | 5 | 0 | 40.758 | 41.32 | 40.121 | 40.451 | 31.038 | 24.006 | 11.556 | 0 | 0 | 57.35 | 53.778 | 44.233 | 18.94 | 0 | 0 | 55.566 | 31.159 | [5 empty] | 0 | 0.307 | 11 | 3.2313 | 2.9963 | 2.8006 | 2.6087 | 0.3876 | 11.9953
| 11:53 | 0 | 15.852 | 0 | 5 | 0 | 40.545 | 41.061 | 39.16 | 39.959 | 30.413 | 24.053 | 11.483 | 0 | 0 | 57.306 | 53.778 | 44.233 | 18.94 | 0 | 0 | 55.543 | 31.134 | [5 empty] | 0 | 0.586 | 12 | 3.2526 | 3.0165 | 2.8015 | 2.6087 | 0.40781 | 12.5382
| 11:54 | 0 | 15.852 | 1 | 5 | 0 | 39.676 | 40.686 | 38.196 | 38.83 | 29.209 | 24.006 | 11.483 | 0 | 0 | 57.284 | 53.778 | 44.257 | 18.94 | 0 | 0 | 55.596 | 31.115 | [5 empty] | 0 | 0.846 | 13 | 3.2526 | 3.0165 | 2.8015 | 2.6087 | 0.40781 | 12.5382
| 11:55 | 0 | 15.91 | 0 | 6 | 0 | 38.677 | 39.593 | 37.571 | 38.019 | 29.94 | 24.112 | 11.44 | 0 | 0 | 57.364 | 53.792 | 44.317 | 18.972 | 0 | 0 | 55.58 | 31.193 | [5 empty] | 0 | 0.658 | 14 | 3.2651 | 3.0284 | 2.802 | 2.6087 | 0.41971 | 12.8546
| 11:56 | 0 | 15.91 | 0 | 5 | 0 | 37.854 | 38.629 | 36.914 | 37.361 | 29.435 | 24.087 | 11.466 | 0 | 0 | 57.364 | 53.792 | 44.341 | 19.023 | 0 | 0 | 55.603 | 31.171 | [5 empty] | 0 | 0.493 | 15 | 3.2575 | 3.0212 | 2.8017 | 2.6087 | 0.41252 | 12.6636
| 11:57 | 0 | 15.885 | 0 | 6 | 0 | 37.22 | 37.854 | 36.445 | 36.938 | 29.94 | 24.112 | 11.415 | 0 | 0 | 57.341 | 53.769 | 44.317 | 18.972 | 0 | 0 | 55.603 | 31.217 | [5 empty] | 0 | 0.282 | 16 | 3.2724 | 3.0353 | 2.8023 | 2.6087 | 0.42663 | 13.0375
| 11:58 | 0 | 15.91 | 0 | 5 | 0 | 36.772 | 37.337 | 35.974 | 36.538 | 28.567 | 24.112 | 11.44 | 0 | 0 | 57.32 | 53.745 | 44.269 | 18.997 | 0 | 0 | 55.557 | 31.242 | [5 empty] | 0 | 0.234 | 17 | 3.2651 | 3.0284 | 2.802 | 2.6087 | 0.41971 | 12.8546
| 11:59 | 0 | 15.885 | 0 | 5 | 0 | 36.655 | 36.89 | 35.55 | 36.045 | 36.28 | 24.087 | 11.639 | 0 | 0 | 57.297 | 53.745 | 44.247 | 18.972 | 0 | 0 | 55.512 | 31.267 | [5 empty] | 0 | 0.61 | 18 | 3.2071 | 2.9733 | 2.7997 | 2.6087 | 0.36463 | 11.3694
| 12:00 | 0 | 15.94 | 0 | 6 | 0 | 44.648 | 42.09 | 35.227 | 35.627 | 37.414 | 24.116 | 11.694 | 0 | 0 | 57.302 | 53.75 | 44.228 | 18.977 | 0 | 0 | 55.517 | 31.296 | [5 empty] | 0 | 9.021 | 19 | 3.1911 | 2.9581 | 2.799 | 2.6087 | 0.34941 | 10.9493
| 12:01 | 1 | 15.915 | 0 | 5 | 0 | 46.116 | 45.931 | 34.921 | 35.297 | 37.6 | 24.045 | 11.669 | 1 | 0 | 57.302 | 53.75 | 44.157 | 19.028 | 0 | 0 | 55.561 | 31.271 | [5 empty] | 15.915 | 10.819 | 20 | 3.1984 | 2.965 | 2.7993 | 2.6087 | 0.35633 | 11.1408
| 12:02 | 0 | 15.933 | 0 | 5 | 0 | 46.384 | 46.545 | 34.868 | 34.986 | 37.665 | 24.038 | 11.664 | 2 | 0 | 57.252 | 53.722 | 44.128 | 18.972 | 0 | 0 | 55.533 | 31.291 | [5 empty] | 0 | 11.398 | 21 | 3.1998 | 2.9664 | 2.7994 | 2.6087 | 0.35771 | 11.179
| 12:03 | 0 | 15.94 | 0 | 5 | 1 | 46.526 | 46.872 | 35.297 | 35.273 | 38.165 | 24.067 | 11.694 | 1 | 0 | 57.256 | 53.706 | 44.111 | 18.977 | 0 | 0 | 55.585 | 31.271 | [5 empty] | 0 | 11.253 | 22 | 3.1911 | 2.9581 | 2.799 | 2.6087 | 0.34941 | 10.9493
| 12:04 | 1 | 15.91 | 0 | 6 | 0 | 46.592 | 46.774 | 36.021 | 35.88 | 39.052 | 24.016 | 11.664 | 2 | 0 | 57.229 | 53.678 | 44.059 | 18.972 | 0 | 0 | 55.557 | 31.242 | [5 empty] | 15.91 | 10.712 | 0 | 3.1998 | 2.9664 | 2.7994 | 2.6087 | 0.35771 | 11.179
| 12:05 | 0 | 15.915 | 1 | 5 | 0 | 47.147 | 47.101 | 36.942 | 36.849 | 40.186 | 24.045 | 11.669 | 1 | 0 | 57.256 | 53.706 | 44.087 | 19.003 | 0 | 0 | 55.585 | 31.247 | [5 empty] | 0 | 10.298 | 1 | 3.1984 | 2.965 | 2.7993 | 2.6087 | 0.35633 | 11.1408
| 12:06 | 0 | 15.915 | 0 | 5 | 0 | 47.995 | 47.88 | 37.576 | 37.648 | 41.174 | 24.116 | 11.717 | 2 | 0 | 57.213 | 53.706 | 44.087 | 19.003 | 0 | 0 | 55.54 | 31.247 | [5 empty] | 0 | 10.347 | 2 | 3.1844 | 2.9517 | 2.7987 | 2.6087 | 0.34304 | 10.7724
| 12:07 | 0 | 15.915 | 0 | 5 | 0 | 48.66 | 48.706 | 37.93 | 38.189 | 42.042 | 24.092 | 11.89 | 1 | 0 | 57.236 | 53.706 | 44.135 | 19.028 | 0 | 0 | 55.561 | 31.271 | [5 empty] | 0 | 10.471 | 3 | 3.134 | 2.9038 | 2.7967 | 2.6087 | 0.29515 | 9.4177
| 12:08 | 1 | 15.94 | 0 | 6 | 0 | 49.096 | 49.278 | 38.399 | 38.54 | 42.7 | 24.092 | 12.064 | 2 | 0 | 57.213 | 53.682 | 44.111 | 19.003 | 0 | 0 | 55.561 | 31.271 | [5 empty] | 15.94 | 10.556 | 4 | 3.0834 | 2.8557 | 2.7946 | 2.6087 | 0.24699 | 8.0104
| 12:09 | 0 | 15.915 | 0 | 5 | 0 | 49.486 | 49.668 | 38.799 | 38.846 | 43.475 | 24.166 | 12.039 | 1 | 0 | 57.256 | 53.682 | 44.135 | 19.028 | 0 | 0 | 55.608 | 31.271 | [5 empty] | 0 | 10.64 | 5 | 3.0906 | 2.8626 | 2.7949 | 2.6087 | 0.25391 | 8.2154
| 12:10 | 0 | 15.94 | 0 | 5 | 0 | 49.761 | 50.037 | 39.129 | 39.153 | 44.276 | 24.188 | 12.139 | 1 | 0 | 57.236 | 53.706 | 44.204 | 19.028 | 0 | 0 | 55.561 | 31.296 | [5 empty] | 0 | 10.608 | 6 | 3.0615 | 2.8349 | 2.7938 | 2.6087 | 0.22623 | 7.3894
| 12:11 | 0 | 15.963 | 0 | 5 | 0 | 44.853 | 50.104 | 39.411 | 39.504 | 37.672 | 24.116 | 12.212 | 2 | 0 | 57.236 | 53.636 | 44.252 | 19.003 | 0 | 0 | 55.517 | 31.296 | [5 empty] | 0 | 5.349 | 7 | 3.0403 | 2.8147 | 2.7929 | 2.6087 | 0.20602 | 6.7765
| 12:12 | 0 | 15.973 | 0 | 5 | 0 | 41.322 | 43.061 | 39.7 | 39.817 | 33.66 | 24.219 | 12.147 | 0 | 0 | 57.243 | 53.666 | 44.283 | 19.06 | 0 | 0 | 55.547 | 31.328 | [5 empty] | 0 | 1.505 | 8 | 3.0592 | 2.8327 | 2.7937 | 2.6087 | 0.22401 | 7.3227
| 12:13 | 0 | 15.94 | 0 | 6 | 0 | 40.492 | 41.195 | 39.739 | 40.045 | 32.572 | 24.188 | 11.865 | 0 | 0 | 57.236 | 53.612 | 44.298 | 19.003 | 0 | 0 | 55.54 | 31.296 | [5 empty] | 0 | 0.447 | 9 | 3.1413 | 2.9108 | 2.797 | 2.6087 | 0.30207 | 9.6161
| 12:14 | 0 | 15.915 | 0 | 5 | 0 | 40.375 | 40.82 | 39.363 | 40.069 | 30.886 | 24.286 | 12.039 | 0 | 0 | 57.213 | 53.612 | 44.322 | 19.028 | 0 | 0 | 55.517 | 31.306 | [5 empty] | 0 | 0.306 | 10 | 3.0906 | 2.8626 | 2.7949 | 2.6087 | 0.25391 | 8.2154
| 12:15 | 0 | 15.832 | 0 | 5 | 0 | 39.918 | 40.6 | 38.392 | 39.095 | 31.166 | 24.229 | 12.031 | 0 | 0 | 57.158 | 53.535 | 44.288 | 18.97 | 0 | 0 | 55.438 | 31.24 | [5 empty] | 0 | 0.823 | 11 | 3.093 | 2.8648 | 2.795 | 2.6087 | 0.25612 | 8.2808
| 12:16 | 0 | 15.857 | 1 | 5 | 0 | 38.861 | 39.801 | 37.473 | 38.086 | 28.925 | 24.205 | 12.006 | 0 | 0 | 57.181 | 53.535 | 44.336 | 18.97 | 0 | 0 | 55.484 | 31.24 | [5 empty] | 0 | 0.775 | 12 | 3.1003 | 2.8717 | 2.7953 | 2.6087 | 0.26304 | 8.4846
| 12:17 | 0 | 15.883 | 0 | 6 | 0 | 37.921 | 38.72 | 36.911 | 37.356 | 29.07 | 24.18 | 12.006 | 0 | 0 | 57.135 | 53.512 | 44.288 | 18.92 | 0 | 0 | 55.438 | 31.24 | [5 empty] | 0 | 0.565 | 13 | 3.1003 | 2.8717 | 2.7953 | 2.6087 | 0.26304 | 8.4846
| 12:18 | 0 | 15.857 | 0 | 5 | 0 | 37.215 | 37.897 | 36.392 | 36.839 | 28.469 | 24.085 | 11.833 | 0 | 0 | 57.135 | 53.535 | 44.288 | 18.97 | 0 | 0 | 55.438 | 31.311 | [5 empty] | 0 | 0.376 | 14 | 3.1506 | 2.9196 | 2.7974 | 2.6087 | 0.31093 | 9.8688
| 12:19 | 0 | 15.915 | 0 | 5 | 0 | 36.729 | 37.294 | 36.002 | 36.423 | 27.753 | 24.067 | 11.966 | 0 | 0 | 57.119 | 53.542 | 44.274 | 18.977 | 0 | 0 | 55.445 | 31.367 | [5 empty] | 0 | 0.306 | 15 | 3.1119 | 2.8828 | 2.7958 | 2.6087 | 0.27412 | 8.8086
| 12:20 | 0 | 15.915 | 0 | 6 | 0 | 36.306 | 36.801 | 35.531 | 36.002 | 28.427 | 24.043 | 12.039 | 0 | 0 | 57.142 | 53.519 | 44.226 | 19.003 | 0 | 0 | 55.4 | 31.367 | [5 empty] | 0 | 0.304 | 16 | 3.0906 | 2.8626 | 2.7949 | 2.6087 | 0.25391 | 8.2154
| 12:21 | 0 | 15.883 | 0 | 5 | 0 | 41.891 | 36.392 | 35.007 | 35.5 | 36.911 | 24.011 | 12.18 | 0 | 0 | 57.069 | 53.489 | 44.195 | 18.97 | 0 | 0 | 55.414 | 31.36 | [5 empty] | 0 | 6.391 | 17 | 3.0496 | 2.8236 | 2.7933 | 2.6087 | 0.21488 | 7.0462
| 12:22 | 1 | 15.915 | 0 | 5 | 0 | 45.24 | 44.439 | 34.639 | 35.155 | 37.06 | 24.018 | 12.262 | 1 | 0 | 57.099 | 53.496 | 44.157 | 18.977 | 0 | 0 | 55.377 | 31.343 | [5 empty] | 15.915 | 10.085 | 18 | 3.0257 | 2.8009 | 2.7923 | 2.6087 | 0.19218 | 6.3517
| 12:23 | 0 | 15.89 | 0 | 5 | 0 | 46.022 | 45.861 | 34.474 | 34.873 | 37.222 | 24.018 | 12.212 | 1 | 0 | 57.076 | 53.475 | 44.085 | 19.003 | 0 | 0 | 55.4 | 31.392 | [5 empty] | 0 | 11.149 | 19 | 3.0403 | 2.8147 | 2.7929 | 2.6087 | 0.20602 | 6.7765
| 12:24 | 0 | 15.865 | 0 | 6 | 0 | 45.999 | 46.389 | 34.543 | 34.708 | 37.504 | 23.996 | 12.064 | 1 | 0 | 57.053 | 53.475 | 44.061 | 19.003 | 0 | 0 | 55.4 | 31.343 | [5 empty] | 0 | 11.291 | 20 | 3.0834 | 2.8557 | 2.7946 | 2.6087 | 0.24699 | 8.0104
| 12:25 | 1 | 15.923 | 0 | 5 | 0 | 45.959 | 46.258 | 35.093 | 35.093 | 38.148 | 23.93 | 12.169 | 2 | 0 | 57.037 | 53.482 | 44.023 | 19.01 | 0 | 0 | 55.384 | 31.374 | [5 empty] | 15.923 | 10.866 | 21 | 3.0528 | 2.8266 | 2.7934 | 2.6087 | 0.21793 | 7.1386
| 12:26 | 0 | 15.923 | 1 | 5 | 1 | 46.487 | 46.442 | 35.868 | 35.775 | 39.04 | 23.93 | 12.169 | 2 | 0 | 57.06 | 53.482 | 44.07 | 19.035 | 0 | 0 | 55.361 | 31.35 | [5 empty] | 0 | 10.712 | 22 | 3.0528 | 2.8266 | 2.7934 | 2.6087 | 0.21793 | 7.1386
| 12:27 | 0 | 15.923 | 0 | 5 | 0 | 47.175 | 47.105 | 36.667 | 36.667 | 40.097 | 23.906 | 12.368 | 1 | 0 | 57.037 | 53.458 | 44.023 | 19.01 | 0 | 0 | 55.337 | 31.303 | [5 empty] | 0 | 10.508 | 0 | 2.9948 | 2.7715 | 2.7911 | 2.6087 | 0.16284 | 5.4374
| 12:28 | 0 | 15.923 | 0 | 5 | 0 | 47.978 | 47.885 | 37.253 | 37.325 | 41.109 | 23.955 | 12.22 | 2 | 0 | 57.017 | 53.435 | 44.023 | 18.985 | 0 | 0 | 55.384 | 31.303 | [5 empty] | 0 | 10.653 | 1 | 3.0379 | 2.8125 | 2.6841 | 2.5 | 0.3125 | 10.2867
| 12:29 | 1 | 15.898 | 0 | 5 | 0 | 48.597 | 48.62 | 37.653 | 37.818 | 41.884 | 23.93 | 12.27 | 1 | 0 | 56.994 | 53.435 | 43.999 | 19.035 | 0 | 0 | 55.337 | 31.325 | [5 empty] | 15.898 | 10.779 | 2 | 3.0234 | 2.7987 | 2.6835 | 2.5 | 0.29866 | 9.8785
| 12:30 | 0 | 15.923 | 0 | 5 | 0 | 49.077 | 49.215 | 37.983 | 38.124 | 42.776 | 23.906 | 12.195 | 2 | 0 | 57.037 | 53.412 | 44.116 | 19.01 | 0 | 0 | 55.27 | 31.325 | [5 empty] | 0 | 10.953 | 3 | 3.0452 | 2.8194 | 2.6844 | 2.5 | 0.31942 | 10.4894
| 12:31 | 0 | 15.903 | 0 | 5 | 0 | 49.404 | 49.656 | 38.294 | 38.528 | 43.463 | 23.96 | 12.275 | 1 | 0 | 57.044 | 53.44 | 44.121 | 19.015 | 0 | 0 | 55.23 | 31.379 | [5 empty] | 0 | 10.876 | 4 | 3.0219 | 2.7973 | 2.6835 | 2.5 | 0.29728 | 9.8375
| 12:32 | 0 | 15.898 | 0 | 5 | 0 | 49.719 | 49.927 | 38.617 | 38.83 | 44.07 | 23.93 | 12.295 | 1 | 0 | 57.017 | 53.388 | 44.14 | 18.985 | 0 | 0 | 55.202 | 31.325 | [5 empty] | 0 | 10.889 | 5 | 3.0161 | 2.7917 | 2.6832 | 2.5 | 0.29174 | 9.6729
| 12:33 | 0 | 15.928 | 0 | 6 | 0 | 44.613 | 50.046 | 39.045 | 39.162 | 37.729 | 23.96 | 12.3 | 1 | 0 | 57.044 | 53.395 | 44.145 | 19.015 | 0 | 0 | 55.251 | 31.355 | [5 empty] | 0 | 5.451 | 6 | 3.0146 | 2.7904 | 2.6832 | 2.5 | 0.29036 | 9.6317
| 12:34 | 0 | 15.903 | 0 | 5 | 0 | 40.925 | 42.805 | 39.234 | 39.444 | 33.945 | 24.009 | 12.25 | 1 | 0 | 57.021 | 53.395 | 44.192 | 19.04 | 0 | 0 | 55.251 | 31.382 | [5 empty] | 0 | 1.481 | 7 | 3.0292 | 2.8042 | 2.6837 | 2.5 | 0.3042 | 10.0423
| 12:35 | 0 | 15.998 | 0 | 5 | 0 | 40.217 | 40.923 | 39.466 | 39.7 | 31.642 | 24.053 | 12.245 | 0 | 0 | 57.085 | 53.416 | 44.307 | 19.035 | 0 | 0 | 55.251 | 31.401 | [5 empty] | 0 | 0.517 | 8 | 3.0307 | 2.8056 | 2.6838 | 2.5 | 0.30558 | 10.0831
| 12:36 | 0 | 15.94 | 0 | 5 | 0 | 40.023 | 40.492 | 39.153 | 39.741 | 30.477 | 24.045 | 12.461 | 0 | 0 | 57.035 | 53.386 | 44.3 | 19.028 | 0 | 0 | 55.197 | 31.345 | [5 empty] | 0 | 0.282 | 9 | 2.9678 | 2.7458 | 2.6813 | 2.5 | 0.2458 | 8.2822
| 12:37 | 0 | 15.973 | 1 | 5 | 0 | 39.748 | 40.337 | 38.15 | 38.877 | 29.665 | 24.053 | 12.516 | 0 | 0 | 57.042 | 53.393 | 44.331 | 19.035 | 0 | 0 | 55.228 | 31.377 | [5 empty] | 0 | 0.871 | 10 | 2.9517 | 2.7306 | 2.6806 | 2.5 | 0.23057 | 7.8114
| 12:38 | 0 | 15.973 | 0 | 5 | 0 | 38.715 | 39.655 | 37.234 | 37.868 | 28.967 | 24.028 | 12.443 | 0 | 0 | 57.065 | 53.37 | 44.331 | 19.035 | 0 | 0 | 55.204 | 31.377 | [5 empty] | 0 | 0.847 | 11 | 2.973 | 2.7508 | 2.6815 | 2.5 | 0.25078 | 8.4352
| 12:39 | 0 | 15.94 | 0 | 5 | 0 | 37.672 | 38.564 | 36.567 | 37.038 | 28.094 | 24.021 | 12.313 | 0 | 0 | 56.989 | 53.316 | 44.276 | 18.98 | 0 | 0 | 55.104 | 31.32 | [5 empty] | 0 | 0.634 | 12 | 3.0109 | 2.7868 | 2.683 | 2.5 | 0.28676 | 9.5243
| 12:40 | 0 | 15.973 | 0 | 5 | 0 | 36.997 | 37.679 | 36.246 | 36.598 | 29.45 | 24.028 | 12.516 | 0 | 0 | 57.042 | 53.346 | 44.307 | 19.013 | 0 | 0 | 55.134 | 31.377 | [5 empty] | 0 | 0.399 | 13 | 2.9517 | 2.7306 | 2.6806 | 2.5 | 0.23057 | 7.8114
| 12:41 | 0 | 15.973 | 0 | 5 | 0 | 36.528 | 37.069 | 35.753 | 36.222 | 28.39 | 24.028 | 12.516 | 0 | 0 | 56.996 | 53.323 | 44.307 | 19.013 | 0 | 0 | 55.158 | 31.426 | [5 empty] | 0 | 0.306 | 14 | 2.9517 | 2.7306 | 2.6806 | 2.5 | 0.23057 | 7.8114
| 12:42 | 0 | 15.948 | 0 | 5 | 0 | 36.129 | 36.598 | 35.354 | 35.871 | 27.258 | 23.982 | 12.443 | 0 | 0 | 56.95 | 53.3 | 44.214 | 19.035 | 0 | 0 | 55.158 | 31.377 | [5 empty] | 0 | 0.258 | 15 | 2.973 | 2.7508 | 2.6815 | 2.5 | 0.25078 | 8.4352
| 12:43 | 1 | 15.973 | 0 | 5 | 0 | 41.956 | 36.294 | 34.955 | 35.447 | 36.811 | 23.957 | 12.516 | 0 | 0 | 56.93 | 53.279 | 44.19 | 19.035 | 0 | 0 | 55.158 | 31.328 | [5 empty] | 15.973 | 6.509 | 16 | 2.9517 | 2.7306 | 2.6806 | 2.5 | 0.23057 | 7.8114
| 12:44 | 0 | 15.948 | 0 | 5 | 0 | 45.159 | 44.142 | 34.531 | 35.048 | 36.88 | 23.957 | 12.516 | 1 | 0 | 56.93 | 53.279 | 44.142 | 19.013 | 0 | 0 | 55.113 | 31.328 | [5 empty] | 0 | 10.111 | 17 | 2.9517 | 2.7306 | 2.6806 | 2.5 | 0.23057 | 7.8114
| 12:45 | 0 | 16.006 | 0 | 5 | 0 | 45.901 | 45.833 | 34.325 | 34.725 | 37.076 | 23.964 | 12.549 | 1 | 0 | 56.937 | 53.286 | 44.128 | 19.068 | 0 | 0 | 55.165 | 31.384 | [5 empty] | 0 | 11.176 | 18 | 2.9421 | 2.7214 | 2.6802 | 2.5 | 0.22144 | 7.5264
| 12:46 | 0 | 15.956 | 0 | 5 | 0 | 46.2 | 46.244 | 34.28 | 34.514 | 37.335 | 23.94 | 12.549 | 1 | 0 | 56.914 | 53.286 | 44.056 | 19.068 | 0 | 0 | 55.165 | 31.335 | [5 empty] | 0 | 11.686 | 19 | 2.9421 | 2.7214 | 2.6802 | 2.5 | 0.22144 | 7.5264
| 12:47 | 1 | 15.981 | 0 | 5 | 0 | 46.314 | 46.475 | 34.562 | 34.656 | 37.806 | 23.869 | 12.65 | 2 | 0 | 56.891 | 53.262 | 44.056 | 19.045 | 0 | 0 | 55.211 | 31.36 | [5 empty] | 15.981 | 11.658 | 20 | 2.9127 | 2.6935 | 2.679 | 2.5 | 0.19348 | 6.6426
| 12:48 | 0 | 15.963 | 1 | 5 | 0 | 46.685 | 46.778 | 35.201 | 35.201 | 38.796 | 23.969 | 12.753 | 1 | 0 | 56.941 | 53.267 | 44.061 | 19.075 | 0 | 0 | 55.216 | 31.389 | [5 empty] | 0 | 11.484 | 21 | 2.8827 | 2.665 | 2.6778 | 2.5 | 0.16497 | 5.7227
| 12:49 | 0 | 15.981 | 0 | 5 | 0 | 47.14 | 47.161 | 35.947 | 35.854 | 39.827 | 23.915 | 12.773 | 2 | 0 | 56.868 | 53.262 | 44.008 | 19.068 | 0 | 0 | 55.188 | 31.36 | [5 empty] | 0 | 11.286 | 22 | 2.8769 | 2.6594 | 2.6776 | 2.5 | 0.15943 | 5.5418
| 12:50 | 1 | 16.011 | 0 | 4 | 1 | 47.992 | 47.763 | 36.682 | 36.634 | 40.913 | 23.923 | 12.655 | 2 | 0 | 56.896 | 53.244 | 44.037 | 19.098 | 0 | 0 | 55.148 | 31.414 | [5 empty] | 16.011 | 11.358 | 23 | 2.9113 | 2.6921 | 2.679 | 2.5 | 0.1921 | 6.5984
| 12:51 | 0 | 15.986 | 0 | 5 | 0 | 48.727 | 48.613 | 37.153 | 37.198 | 41.664 | 23.923 | 12.63 | 1 | 0 | 56.919 | 53.244 | 44.085 | 19.075 | 0 | 0 | 55.148 | 31.438 | [5 empty] | 0 | 11.529 | 0 | 2.9185 | 2.699 | 2.6793 | 2.5 | 0.19902 | 6.819
| 12:52 | 0 | 15.986 | 0 | 5 | 0 | 49.255 | 49.278 | 37.528 | 37.646 | 42.535 | 23.923 | 12.433 | 1 | 0 | 56.919 | 53.22 | 44.109 | 19.075 | 0 | 0 | 55.078 | 31.438 | [5 empty] | 0 | 11.609 | 1 | 2.9759 | 2.7535 | 2.7903 | 2.6087 | 0.14485 | 4.8674
| 12:53 | 0 | 15.996 | 0 | 5 | 0 | 43.386 | 49.444 | 37.818 | 38.028 | 36.172 | 23.955 | 12.366 | 1 | 0 | 56.948 | 53.23 | 44.116 | 19.108 | 0 | 0 | 55.064 | 31.47 | [5 empty] | 0 | 5.358 | 2 | 2.9954 | 2.7721 | 2.7911 | 2.6087 | 0.1634 | 5.4548
| 12:54 | 0 | 15.996 | 0 | 5 | 0 | 39.863 | 41.86 | 38.1 | 38.382 | 32.264 | 24.001 | 12.366 | 1 | 0 | 56.903 | 53.23 | 44.209 | 19.108 | 0 | 0 | 55.085 | 31.47 | [5 empty] | 0 | 1.481 | 3 | 2.9954 | 2.7721 | 2.7911 | 2.6087 | 0.1634 | 5.4548
| 12:55 | 0 | 15.951 | 0 | 4 | 0 | 39.09 | 39.794 | 38.361 | 38.619 | 30.992 | 23.933 | 12.32 | 0 | 0 | 56.861 | 53.162 | 44.142 | 19.038 | 0 | 0 | 55.043 | 31.426 | [5 empty] | 0 | 0.471 | 4 | 3.0088 | 2.7848 | 2.7916 | 2.6087 | 0.17613 | 5.8537
| 12:56 | 0 | 15.956 | 0 | 5 | 0 | 39.002 | 39.447 | 38.107 | 38.765 | 29.575 | 24.058 | 12.278 | 0 | 0 | 56.866 | 53.237 | 44.219 | 19.09 | 0 | 0 | 55.071 | 31.455 | [5 empty] | 0 | 0.237 | 5 | 3.021 | 2.7964 | 2.7921 | 2.6087 | 0.18775 | 6.2149
| 12:57 | 0 | 15.981 | 0 | 5 | 0 | 38.789 | 39.33 | 37.191 | 38.038 | 29.599 | 23.962 | 12.104 | 0 | 0 | 56.889 | 53.213 | 44.264 | 19.068 | 0 | 0 | 55.048 | 31.455 | [5 empty] | 0 | 0.751 | 6 | 3.0717 | 2.8446 | 2.7942 | 2.6087 | 0.23592 | 7.6803
| 12:58 | 0 | 15.981 | 1 | 5 | 0 | 37.873 | 38.861 | 36.227 | 37.026 | 29.214 | 23.962 | 12.154 | 0 | 0 | 56.866 | 53.167 | 44.219 | 19.068 | 0 | 0 | 55.048 | 31.455 | [5 empty] | 0 | 0.847 | 7 | 3.0572 | 2.8308 | 2.7936 | 2.6087 | 0.22208 | 7.2642
| 12:59 | 0 | 16.003 | 0 | 5 | 0 | 36.885 | 37.78 | 35.545 | 36.203 | 28.66 | 24.011 | 12.154 | 0 | 0 | 56.866 | 53.19 | 44.24 | 19.068 | 0 | 0 | 55.001 | 31.477 | [5 empty] | 0 | 0.682 | 8 | 3.0572 | 2.8308 | 2.7936 | 2.6087 | 0.22208 | 7.2642
| 13:00 | 0 | 15.981 | 0 | 5 | 0 | 36.086 | 36.861 | 35.263 | 35.758 | 29.263 | 24.011 | 12.18 | 0 | 0 | 56.843 | 53.143 | 44.219 | 19.09 | 0 | 0 | 54.933 | 31.431 | [5 empty] | 0 | 0.328 | 9 | 3.0496 | 2.8236 | 2.7933 | 2.6087 | 0.21488 | 7.0462
| 13:01 | 0 | 15.966 | 0 | 5 | 0 | 35.72 | 36.237 | 34.945 | 35.603 | 27.562 | 24.021 | 12.114 | 0 | 0 | 56.83 | 53.199 | 44.204 | 19.151 | 0 | 0 | 55.034 | 31.465 | [5 empty] | 0 | 0.117 | 10 | 3.0688 | 2.8418 | 2.7941 | 2.6087 | 0.23315 | 7.5974
| 13:02 | 0 | 15.991 | 0 | 4 | 0 | 35.438 | 35.933 | 34.522 | 35.134 | 25.877 | 23.95 | 12.139 | 0 | 0 | 56.807 | 53.176 | 44.181 | 19.126 | 0 | 0 | 55.104 | 31.465 | [5 empty] | 0 | 0.304 | 11 | 3.0615 | 2.8349 | 2.7938 | 2.6087 | 0.22623 | 7.3894
| 13:03 | 0 | 15.956 | 0 | 5 | 0 | 42.056 | 35.71 | 34.065 | 34.605 | 35.875 | 23.842 | 12.006 | 0 | 0 | 56.775 | 53.052 | 44.078 | 19.068 | 0 | 0 | 55.001 | 31.431 | [5 empty] | 0 | 7.451 | 12 | 3.1003 | 2.8717 | 2.7953 | 2.6087 | 0.26304 | 8.4846
| 13:04 | 1 | 15.991 | 0 | 5 | 0 | 45.175 | 44.181 | 33.816 | 34.215 | 36.143 | 23.852 | 12.114 | 1 | 0 | 56.807 | 53.108 | 44.133 | 19.078 | 0 | 0 | 55.057 | 31.465 | [5 empty] | 15.991 | 10.96 | 13 | 3.0688 | 2.8418 | 2.7941 | 2.6087 | 0.23315 | 7.5974
| 13:05 | 0 | 16.016 | 0 | 5 | 0 | 45.679 | 45.679 | 33.629 | 34.005 | 36.237 | 23.925 | 12.139 | 1 | 0 | 56.786 | 53.132 | 44.111 | 19.103 | 0 | 0 | 55.057 | 31.49 | [5 empty] | 0 | 11.674 | 14 | 3.0615 | 2.8349 | 2.7938 | 2.6087 | 0.22623 | 7.3894
| 13:06 | 0 | 16.003 | 0 | 4 | 0 | 45.784 | 45.966 | 33.665 | 33.737 | 36.462 | 23.817 | 12.129 | 2 | 0 | 56.731 | 53.052 | 44.054 | 19.068 | 0 | 0 | 54.933 | 31.406 | [5 empty] | 0 | 12.047 | 15 | 3.0644 | 2.8377 | 2.7939 | 2.6087 | 0.229 | 7.4727
| 13:07 | 0 | 15.991 | 0 | 5 | 0 | 45.976 | 46.183 | 34.098 | 34.122 | 37.036 | 23.827 | 12.139 | 1 | 0 | 56.763 | 53.085 | 44.015 | 19.103 | 0 | 0 | 54.966 | 31.416 | [5 empty] | 0 | 11.854 | 16 | 3.0615 | 2.8349 | 2.7938 | 2.6087 | 0.22623 | 7.3894
| 13:08 | 1 | 16.016 | 0 | 5 | 0 | 46.459 | 46.459 | 34.617 | 34.593 | 37.882 | 23.876 | 12.19 | 2 | 0 | 56.763 | 53.062 | 43.994 | 19.126 | 0 | 0 | 54.919 | 31.416 | [5 empty] | 16.016 | 11.866 | 17 | 3.0467 | 2.8208 | 2.7932 | 2.6087 | 0.21211 | 6.9621
| 13:09 | 0 | 16.016 | 1 | 4 | 0 | 46.986 | 47.01 | 35.368 | 35.179 | 38.94 | 23.876 | 12.164 | 1 | 0 | 56.718 | 53.085 | 43.97 | 19.151 | 0 | 0 | 54.943 | 31.392 | [5 empty] | 0 | 11.807 | 18 | 3.0542 | 2.828 | 2.7935 | 2.6087 | 0.21931 | 7.1805
| 13:10 | 0 | 16.016 | 0 | 5 | 0 | 47.672 | 47.605 | 36.119 | 35.933 | 40.021 | 23.827 | 12.288 | 2 | 0 | 56.763 | 53.062 | 43.994 | 19.078 | 0 | 0 | 54.966 | 31.392 | [5 empty] | 0 | 11.739 | 19 | 3.0181 | 2.7937 | 2.792 | 2.6087 | 0.18499 | 6.1291
| 13:11 | 0 | 16.064 | 0 | 4 | 0 | 48.384 | 48.293 | 36.684 | 36.591 | 40.985 | 23.805 | 12.164 | 1 | 0 | 56.695 | 53.038 | 44.015 | 19.053 | 0 | 0 | 54.852 | 31.32 | [5 empty] | 0 | 11.793 | 20 | 3.0542 | 2.828 | 2.7935 | 2.6087 | 0.21931 | 7.1805
| 13:12 | 1 | 15.991 | 0 | 5 | 0 | 49.049 | 49.026 | 37.014 | 37.036 | 41.877 | 23.805 | 12.066 | 2 | 0 | 56.786 | 53.038 | 43.994 | 19.078 | 0 | 0 | 54.966 | 31.392 | [5 empty] | 15.991 | 12.013 | 21 | 3.0828 | 2.8551 | 2.7946 | 2.6087 | 0.24644 | 7.9939
| 13:13 | 0 | 16.016 | 0 | 5 | 1 | 49.554 | 49.624 | 37.318 | 37.414 | 42.654 | 23.827 | 12.139 | 1 | 0 | 56.763 | 53.038 | 44.063 | 19.078 | 0 | 0 | 54.99 | 31.465 | [5 empty] | 0 | 12.14 | 22 | 3.0615 | 2.8349 | 2.7938 | 2.6087 | 0.22623 | 7.3894
| 13:14 | 0 | 16.016 | 0 | 4 | 0 | 46.849 | 50.013 | 37.624 | 37.765 | 38.306 | 23.827 | 12.313 | 2 | 0 | 56.763 | 53.017 | 44.087 | 19.126 | 0 | 0 | 54.966 | 31.49 | [5 empty] | 0 | 9.084 | 0 | 3.0109 | 2.7868 | 2.7917 | 2.6087 | 0.17807 | 5.9141
| 13:15 | 0 | 16.033 | 0 | 5 | 0 | 40.509 | 44.128 | 37.899 | 38.019 | 33.364 | 23.918 | 12.232 | 0 | 0 | 56.757 | 53.01 | 44.152 | 19.146 | 0 | 0 | 54.959 | 31.436 | [5 empty] | 0 | 2.49 | 1 | 3.0344 | 2.8092 | 1.316 | 1.1321 | 1.6771 | 55.269
| 13:16 | 0 | 16.094 | 0 | 4 | 0 | 39.179 | 40.191 | 38.239 | 38.332 | 31.372 | 24.026 | 12.368 | 0 | 0 | 56.811 | 53.043 | 44.185 | 19.156 | 0 | 0 | 54.992 | 31.47 | [5 empty] | 0 | 0.847 | 2 | 2.9948 | 2.7715 | 1.3144 | 1.1321 | 1.6395 | 54.7429
| 13:17 | 0 | 16.044 | 0 | 5 | 0 | 38.873 | 39.437 | 38.263 | 38.638 | 29.398 | 24.05 | 12.293 | 0 | 0 | 56.766 | 53.043 | 44.207 | 19.156 | 0 | 0 | 54.968 | 31.446 | [5 empty] | 0 | 0.235 | 3 | 3.0167 | 2.7923 | 1.3153 | 1.1321 | 1.6602 | 55.0348
| 13:18 | 0 | 16.119 | 0 | 5 | 0 | 38.827 | 39.227 | 37.533 | 38.332 | 28.844 | 24.17 | 12.293 | 0 | 0 | 56.743 | 53.02 | 44.231 | 19.156 | 0 | 0 | 54.945 | 31.421 | [5 empty] | 0 | 0.495 | 4 | 3.0167 | 2.7923 | 1.3153 | 1.1321 | 1.6602 | 55.0348
| 13:19 | 0 | 16.059 | 0 | 4 | 0 | 38.253 | 39.052 | 36.325 | 37.148 | 28.665 | 24.161 | 12.21 | 1 | 0 | 56.711 | 52.964 | 44.197 | 19.096 | 0 | 0 | 54.889 | 31.338 | [5 empty] | 0 | 1.105 | 5 | 3.0408 | 2.8153 | 1.3163 | 1.1321 | 1.6832 | 55.3529
| 13:20 | 0 | 16.069 | 1 | 5 | 0 | 37.088 | 38.191 | 35.443 | 36.1 | 28.41 | 24.17 | 12.368 | 0 | 0 | 56.72 | 52.973 | 44.207 | 19.108 | 0 | 0 | 54.877 | 31.396 | [5 empty] | 0 | 0.988 | 6 | 2.9948 | 2.7715 | 1.3144 | 1.1321 | 1.6395 | 54.7429
| 13:21 | 0 | 16.094 | 0 | 4 | 0 | 36.076 | 37.04 | 34.809 | 35.325 | 28.385 | 24.146 | 12.318 | 0 | 0 | 56.72 | 52.95 | 44.207 | 19.131 | 0 | 0 | 54.854 | 31.446 | [5 empty] | 0 | 0.751 | 7 | 3.0094 | 2.7854 | 1.315 | 1.1321 | 1.6533 | 54.938
| 13:22 | 0 | 16.094 | 0 | 4 | 0 | 35.395 | 36.124 | 34.385 | 34.902 | 28.699 | 24.121 | 12.071 | 0 | 0 | 56.699 | 52.929 | 44.161 | 19.156 | 0 | 0 | 54.784 | 31.446 | [5 empty] | 0 | 0.493 | 8 | 3.0813 | 2.8537 | 1.3179 | 1.1321 | 1.7217 | 55.8744
| 13:23 | 0 | 16.099 | 0 | 4 | 0 | 34.955 | 35.495 | 33.967 | 34.555 | 28.126 | 24.175 | 12.174 | 0 | 0 | 56.658 | 52.933 | 44.166 | 19.161 | 0 | 0 | 54.835 | 31.426 | [5 empty] | 0 | 0.4 | 9 | 3.0513 | 2.8252 | 1.3167 | 1.1321 | 1.6932 | 55.4893
| 13:24 | 0 | 16.124 | 0 | 4 | 0 | 34.931 | 35.096 | 33.543 | 34.132 | 35.096 | 24.08 | 12.102 | 0 | 0 | 56.658 | 52.933 | 44.142 | 19.138 | 0 | 0 | 54.812 | 31.401 | [5 empty] | 0 | 0.799 | 10 | 3.0723 | 2.8452 | 1.3176 | 1.1321 | 1.7131 | 55.7593
| 13:25 | 0 | 16.099 | 0 | 4 | 0 | 45.252 | 38.22 | 33.122 | 33.663 | 35.895 | 24.006 | 12.076 | 0 | 0 | 56.636 | 52.887 | 44.097 | 19.113 | 0 | 0 | 54.812 | 31.355 | [5 empty] | 0 | 11.589 | 11 | 3.0799 | 2.8524 | 1.3179 | 1.1321 | 1.7203 | 55.8559
| 13:26 | 1 | 16.154 | 0 | 4 | 0 | 47.458 | 46.06 | 32.869 | 33.338 | 36.134 | 24.085 | 11.86 | 1 | 0 | 56.642 | 52.891 | 44.054 | 19.168 | 0 | 0 | 54.772 | 31.431 | [5 empty] | 16.154 | 14.12 | 12 | 3.1428 | 2.9122 | 1.3204 | 1.1321 | 1.7801 | 56.6404
| 13:27 | 0 | 16.179 | 0 | 3 | 0 | 48.604 | 47.756 | 32.656 | 33.055 | 36.347 | 23.989 | 11.983 | 2 | 0 | 56.551 | 52.824 | 43.984 | 19.093 | 0 | 0 | 54.796 | 31.406 | [5 empty] | 0 | 15.549 | 13 | 3.107 | 2.8781 | 1.319 | 1.1321 | 1.746 | 56.1976
| 13:28 | 0 | 16.179 | 0 | 4 | 0 | 45.049 | 48.811 | 32.586 | 32.869 | 32.323 | 24.18 | 12.056 | 1 | 0 | 56.597 | 52.87 | 43.984 | 19.118 | 0 | 0 | 54.796 | 31.384 | [5 empty] | 0 | 12.18 | 14 | 3.0857 | 2.8579 | 1.3181 | 1.1321 | 1.7258 | 55.9299
| 13:29 | 0 | 16.204 | 0 | 3 | 0 | 36.581 | 45.439 | 32.728 | 32.797 | 28.229 | 24.085 | 12.081 | 0 | 0 | 56.574 | 52.824 | 44.006 | 19.118 | 0 | 0 | 54.726 | 31.36 | [5 empty] | 0 | 3.784 | 15 | 3.0784 | 2.851 | 1.3178 | 1.1321 | 1.7189 | 55.8373
| 13:30 | 0 | 16.204 | 0 | 2 | 0 | 34.419 | 37.17 | 32.869 | 32.845 | 28.734 | 24.156 | 12.132 | 0 | 0 | 56.528 | 52.8 | 43.984 | 19.118 | 0 | 0 | 54.726 | 31.335 | [5 empty] | 0 | 1.574 | 16 | 3.0636 | 2.8369 | 1.3172 | 1.1321 | 1.7048 | 55.6472
| 13:31 | 0 | 16.24 | 1 | 3 | 0 | 33.866 | 34.876 | 32.854 | 32.972 | 27.346 | 24.168 | 11.993 | 0 | 0 | 56.583 | 52.833 | 43.97 | 19.178 | 0 | 0 | 54.735 | 31.345 | [5 empty] | 0 | 0.894 | 17 | 3.104 | 2.8753 | 1.3189 | 1.1321 | 1.7433 | 56.1611
| 13:32 | 0 | 16.24 | 0 | 3 | 0 | 33.653 | 34.218 | 32.453 | 33.019 | 27.589 | 24.119 | 12.167 | 1 | 0 | 56.54 | 52.81 | 43.97 | 19.128 | 0 | 0 | 54.782 | 31.345 | [5 empty] | 0 | 0.634 | 18 | 3.0534 | 2.8272 | 1.3168 | 1.1321 | 1.6951 | 55.5157
| 13:33 | 0 | 16.27 | 0 | 3 | 0 | 33.517 | 33.988 | 32.098 | 32.697 | 27.4 | 24.148 | 12.245 | 0 | 0 | 56.544 | 52.814 | 43.999 | 19.158 | 0 | 0 | 54.763 | 31.35 | [5 empty] | 0 | 0.82 | 19 | 3.0307 | 2.8056 | 1.3159 | 1.1321 | 1.6735 | 55.2193
| 13:34 | 0 | 16.27 | 0 | 3 | 0 | 33.141 | 33.799 | 31.664 | 32.363 | 26.966 | 24.219 | 12.222 | 0 | 0 | 56.544 | 52.814 | 43.975 | 19.158 | 0 | 0 | 54.742 | 31.374 | [5 empty] | 0 | 0.778 | 20 | 3.0374 | 2.812 | 1.3162 | 1.1321 | 1.6799 | 55.3072
| 13:35 | 0 | 16.31 | 0 | 2 | 0 | 32.783 | 33.44 | 31.343 | 31.995 | 26.789 | 24.212 | 12.187 | 0 | 0 | 56.54 | 52.833 | 43.97 | 19.126 | 0 | 0 | 54.782 | 31.416 | [5 empty] | 0 | 0.788 | 21 | 3.0475 | 2.8216 | 1.3166 | 1.1321 | 1.6896 | 55.4401
| 13:36 | 0 | 16.345 | 0 | 3 | 0 | 32.341 | 33.027 | 31.065 | 31.642 | 26.054 | 24.246 | 11.875 | 0 | 0 | 56.549 | 52.842 | 44.025 | 19.209 | 0 | 0 | 54.791 | 31.377 | [5 empty] | 0 | 0.699 | 22 | 3.1384 | 2.908 | 1.3203 | 1.1321 | 1.7759 | 56.5869
| 13:37 | 0 | 16.32 | 0 | 3 | 0 | 32.009 | 32.632 | 30.852 | 31.382 | 24.95 | 24.227 | 11.931 | 0 | 0 | 56.553 | 52.826 | 43.984 | 19.216 | 0 | 0 | 54.775 | 31.431 | [5 empty] | 0 | 0.627 | 23 | 3.1221 | 2.8925 | 1.3196 | 1.1321 | 1.7604 | 56.386
| 13:38 | 0 | 16.325 | 0 | 3 | 0 | 33.079 | 32.25 | 30.612 | 31.166 | 32.752 | 24.251 | 11.956 | 0 | 0 | 56.531 | 52.803 | 43.96 | 19.216 | 0 | 0 | 54.775 | 31.406 | [5 empty] | 0 | 1.913 | 24 | 3.1148 | 2.8856 | 1.3193 | 1.1321 | 1.7535 | 56.2956
| 13:39 | 0 | 16.325 | 0 | 2 | 0 | 45.371 | 32.632 | 30.492 | 30.926 | 29.119 | 24.205 | 11.905 | 0 | 0 | 56.487 | 52.779 | 43.891 | 19.191 | 0 | 0 | 54.681 | 31.382 | [5 empty] | 0 | 14.445 | 25 | 3.1297 | 2.8997 | 1.3199 | 1.1321 | 1.7676 | 56.4796
| 13:40 | 0 | 16.325 | 0 | 3 | 0 | 35.335 | 44.914 | 30.372 | 30.757 | 25.889 | 24.107 | 11.858 | 0 | 0 | 56.487 | 52.733 | 43.867 | 19.191 | 0 | 0 | 54.705 | 31.382 | [5 empty] | 0 | 4.578 | 26 | 3.1434 | 2.9127 | 1.3205 | 1.1321 | 1.7806 | 56.6475
| 13:41 | 0 | 16.333 | 0 | 2 | 0 | 32.426 | 36.823 | 30.354 | 30.644 | 25.222 | 24.163 | 12.112 | 1 | 0 | 56.471 | 52.763 | 43.968 | 19.199 | 0 | 0 | 54.758 | 31.414 | [5 empty] | 0 | 1.782 | 27 | 3.0694 | 2.8424 | 1.3175 | 1.1321 | 1.7103 | 55.722
| 13:42 | 0 | 16.358 | 0 | 3 | 0 | 31.558 | 33.041 | 30.354 | 30.499 | 24.693 | 24.163 | 12.137 | 0 | 0 | 56.471 | 52.74 | 43.898 | 19.224 | 0 | 0 | 54.782 | 31.414 | [5 empty] | 0 | 1.059 | 28 | 3.0621 | 2.8355 | 1.3172 | 1.1321 | 1.7034 | 55.6285
| 13:43 | 0 | 16.325 | 1 | 2 | 0 | 31.141 | 31.889 | 30.323 | 30.396 | 24.541 | 24.036 | 12.129 | 0 | 0 | 56.373 | 52.688 | 43.774 | 19.116 | 0 | 0 | 54.728 | 31.311 | [5 empty] | 0 | 0.745 | 29 | 3.0644 | 2.8377 | 1.3173 | 1.1321 | 1.7056 | 55.6585
| 13:44 | 0 | 16.358 | 0 | 3 | 0 | 30.884 | 31.487 | 30.259 | 30.475 | 23.658 | 24.067 | 12.086 | 0 | 0 | 56.403 | 52.695 | 43.874 | 19.224 | 0 | 0 | 54.712 | 31.367 | [5 empty] | 0 | 0.409 | 30 | 3.077 | 2.8496 | 1.3178 | 1.1321 | 1.7175 | 55.8188
| 13:45 | 0 | 16.358 | 0 | 2 | 0 | 30.764 | 31.173 | 30.163 | 30.428 | 23.03 | 24.067 | 12.014 | 0 | 0 | 56.359 | 52.672 | 43.826 | 19.148 | 0 | 0 | 54.691 | 31.392 | [5 empty] | 0 | 0.336 | 31 | 3.0979 | 2.8695 | 1.3186 | 1.1321 | 1.7374 | 56.0843
| 13:46 | 0 | 16.358 | 0 | 3 | 0 | 30.668 | 30.982 | 29.969 | 30.379 | 21.946 | 23.994 | 12.014 | 0 | 0 | 56.359 | 52.649 | 43.805 | 19.148 | 0 | 0 | 54.667 | 31.343 | [5 empty] | 0 | 0.289 | 32 | 3.0979 | 2.8695 | 1.3186 | 1.1321 | 1.7374 | 56.0843
| 13:47 | 0 | 16.388 | 0 | 2 | 0 | 30.602 | 30.913 | 29.854 | 30.288 | 21.542 | 24.001 | 12.069 | 0 | 0 | 56.341 | 52.653 | 43.855 | 19.204 | 0 | 0 | 54.695 | 31.347 | [5 empty] | 0 | 0.314 | 33 | 3.0819 | 2.8543 | 1.318 | 1.1321 | 1.7222 | 55.8818
| 13:48 | 0 | 16.363 | 0 | 3 | 0 | 30.479 | 30.793 | 29.685 | 30.094 | 22.748 | 23.952 | 11.993 | 0 | 0 | 56.318 | 52.653 | 43.834 | 19.204 | 0 | 0 | 54.695 | 31.347 | [5 empty] | 0 | 0.385 | 34 | 3.104 | 2.8753 | 1.3189 | 1.1321 | 1.7433 | 56.1611
| 13:49 | 0 | 16.363 | 0 | 2 | 0 | 30.359 | 30.649 | 29.469 | 29.928 | 30.094 | 23.903 | 12.094 | 0 | 0 | 56.275 | 52.653 | 43.786 | 19.204 | 0 | 0 | 54.719 | 31.372 | [5 empty] | 0 | 0.431 | 35 | 3.0746 | 2.8474 | 1.3177 | 1.1321 | 1.7153 | 55.7891
| 13:50 | 1 | 16.363 | 0 | 3 | 0 | 45.728 | 30.528 | 29.445 | 29.734 | 31.421 | 23.879 | 12.094 | 0 | 0 | 56.275 | 52.585 | 43.738 | 19.178 | 0 | 0 | 54.649 | 31.396 | [5 empty] | 16.363 | 15.994 | 36 | 3.0746 | 2.8474 | 1.3177 | 1.1321 | 1.7153 | 55.7891
| 13:51 | 0 | 16.395 | 0 | 3 | 0 | 41.372 | 43.018 | 29.381 | 29.621 | 25.693 | 23.888 | 12.102 | 1 | 0 | 56.282 | 52.639 | 43.745 | 19.211 | 0 | 0 | 54.611 | 31.379 | [5 empty] | 0 | 11.751 | 37 | 3.0723 | 2.8452 | 1.3176 | 1.1321 | 1.7131 | 55.7593
| 13:52 | 0 | 16.37 | 0 | 2 | 0 | 33.242 | 44.075 | 29.428 | 29.597 | 22.851 | 23.864 | 12.076 | 0 | 0 | 56.259 | 52.616 | 43.745 | 19.189 | 0 | 0 | 54.541 | 31.379 | [5 empty] | 0 | 3.645 | 38 | 3.0799 | 2.8524 | 1.3179 | 1.1321 | 1.7203 | 55.8559
| 13:53 | 0 | 16.37 | 0 | 2 | 0 | 31.09 | 34.723 | 29.405 | 29.548 | 21.647 | 23.864 | 12.102 | 1 | 0 | 56.259 | 52.592 | 43.745 | 19.236 | 0 | 0 | 54.565 | 31.379 | [5 empty] | 0 | 1.542 | 39 | 3.0723 | 2.8452 | 1.3176 | 1.1321 | 1.7131 | 55.7593
| 13:54 | 0 | 16.37 | 0 | 3 | 0 | 30.416 | 31.789 | 29.452 | 29.501 | 21.478 | 23.839 | 12.001 | 0 | 0 | 56.236 | 52.592 | 43.769 | 19.189 | 0 | 0 | 54.588 | 31.379 | [5 empty] | 0 | 0.915 | 40 | 3.1017 | 2.8731 | 1.3188 | 1.1321 | 1.741 | 56.1319
| 13:55 | 0 | 16.34 | 1 | 2 | 0 | 30.072 | 30.845 | 29.423 | 29.472 | 21.52 | 23.761 | 12.097 | 0 | 0 | 56.207 | 52.518 | 43.716 | 19.181 | 0 | 0 | 54.604 | 31.325 | [5 empty] | 0 | 0.6 | 41 | 3.0738 | 2.8466 | 1.3176 | 1.1321 | 1.7145 | 55.7779
| 13:56 | 0 | 16.318 | 0 | 3 | 0 | 29.903 | 30.411 | 29.253 | 29.518 | 21.787 | 23.712 | 12.046 | 0 | 0 | 56.186 | 52.494 | 43.716 | 19.133 | 0 | 0 | 54.511 | 31.325 | [5 empty] | 0 | 0.385 | 42 | 3.0886 | 2.8607 | 1.3182 | 1.1321 | 1.7286 | 55.9668
| 13:57 | 0 | 16.34 | 0 | 2 | 0 | 29.759 | 30.168 | 29.062 | 29.374 | 20.99 | 23.641 | 12.071 | 0 | 0 | 56.14 | 52.518 | 43.693 | 19.156 | 0 | 0 | 54.511 | 31.35 | [5 empty] | 0 | 0.385 | 43 | 3.0813 | 2.8537 | 1.3179 | 1.1321 | 1.7217 | 55.8744
| 13:58 | 0 | 16.325 | 0 | 3 | 0 | 29.744 | 30.058 | 29.07 | 29.31 | 20.517 | 23.768 | 12.129 | 0 | 0 | 56.17 | 52.525 | 43.7 | 19.166 | 0 | 0 | 54.588 | 31.382 | [5 empty] | 0 | 0.434 | 44 | 3.0644 | 2.8377 | 1.3173 | 1.1321 | 1.7056 | 55.6585
| 13:59 | 0 | 16.318 | 0 | 3 | 0 | 29.543 | 29.903 | 28.868 | 29.158 | 20.87 | 23.592 | 12.071 | 0 | 0 | 56.163 | 52.471 | 43.693 | 19.133 | 0 | 0 | 54.511 | 31.325 | [5 empty] | 0 | 0.385 | 45 | 3.0813 | 2.8537 | 1.3179 | 1.1321 | 1.7217 | 55.8744
| 14:00 | 0 | 16.292 | 0 | 2 | 0 | 29.349 | 29.736 | 28.748 | 29.038 | 20.485 | 23.616 | 12.046 | 0 | 0 | 56.14 | 52.448 | 43.693 | 19.133 | 0 | 0 | 54.581 | 31.35 | [5 empty] | 0 | 0.311 | 46 | 3.0886 | 2.8607 | 1.3182 | 1.1321 | 1.7286 | 55.9668
| 14:01 | 0 | 16.267 | 0 | 3 | 0 | 35.421 | 29.567 | 28.604 | 28.94 | 29.592 | 23.57 | 11.971 | 0 | 0 | 56.14 | 52.424 | 43.645 | 19.156 | 0 | 0 | 54.511 | 31.301 | [5 empty] | 0 | 6.481 | 47 | 3.1104 | 2.8814 | 1.3191 | 1.1321 | 1.7494 | 56.2412
| 14:02 | 0 | 16.325 | 0 | 3 | 0 | 46.218 | 32.96 | 28.611 | 28.805 | 30.224 | 23.553 | 12.054 | 1 | 0 | 56.124 | 52.434 | 43.654 | 19.166 | 0 | 0 | 54.541 | 31.308 | [5 empty] | 0 | 17.413 | 48 | 3.0863 | 2.8585 | 1.3181 | 1.1321 | 1.7264 | 55.9372
| 14:03 | 1 | 16.318 | 0 | 3 | 0 | 47.724 | 45.294 | 28.555 | 28.724 | 30.771 | 23.472 | 12.119 | 1 | 0 | 56.14 | 52.424 | 43.645 | 19.156 | 0 | 0 | 54.49 | 31.254 | [5 empty] | 16.318 | 19 | 49 | 3.0673 | 2.8405 | 1.3174 | 1.1321 | 1.7084 | 55.6959
| 14:04 | 0 | 16.325 | 0 | 2 | 0 | 48.627 | 47.502 | 28.54 | 28.707 | 31.068 | 23.479 | 12.054 | 2 | 0 | 56.147 | 52.41 | 43.606 | 19.166 | 0 | 0 | 54.497 | 31.286 | [5 empty] | 0 | 19.92 | 50 | 3.0863 | 2.8585 | 1.3181 | 1.1321 | 1.7264 | 55.9372
| 14:05 | 0 | 16.292 | 0 | 3 | 0 | 47.955 | 48.321 | 28.555 | 28.555 | 26.846 | 23.425 | 12.169 | 2 | 0 | 56.093 | 52.403 | 43.527 | 19.133 | 0 | 0 | 54.467 | 31.276 | [5 empty] | 0 | 19.4 | 51 | 3.0528 | 2.8266 | 1.3168 | 1.1321 | 1.6945 | 55.5081
| 14:06 | 0 | 16.292 | 1 | 2 | 1 | 35.325 | 48.916 | 28.748 | 28.628 | 24.026 | 23.401 | 12.097 | 0 | 0 | 56.117 | 52.38 | 43.599 | 19.133 | 0 | 0 | 54.49 | 31.276 | [5 empty] | 0 | 6.697 | 52 | 3.0738 | 2.8466 | 1.3176 | 1.1321 | 1.7145 | 55.7779
| 14:07 | 0 | 16.35 | 0 | 3 | 0 | 31.453 | 38.507 | 28.876 | 28.731 | 22.589 | 23.457 | 12.152 | 0 | 0 | 56.124 | 52.434 | 43.654 | 19.166 | 0 | 0 | 54.565 | 31.308 | [5 empty] | 0 | 2.722 | 0 | 3.0577 | 2.8313 | 1.317 | 1.1321 | 1.6993 | 55.5722
| 14:08 | 0 | 16.325 | 0 | 2 | 0 | 30.273 | 32.677 | 28.949 | 28.876 | 21.939 | 23.479 | 12.252 | 1 | 0 | 56.147 | 52.455 | 43.654 | 19.166 | 0 | 0 | 54.52 | 31.357 | [5 empty] | 0 | 1.397 | 1 | 3.0286 | 2.8036 | 2.7924 | 2.6087 | 0.19495 | 6.437
| 14:09 | 0 | 16.318 | 0 | 3 | 0 | 29.857 | 30.94 | 28.918 | 28.964 | 22.363 | 23.503 | 12.202 | 0 | 0 | 56.147 | 52.455 | 43.7 | 19.214 | 0 | 0 | 54.52 | 31.308 | [5 empty] | 0 | 0.893 | 2 | 3.0432 | 2.8175 | 2.793 | 2.6087 | 0.20879 | 6.8609
| 14:10 | 0 | 16.35 | 0 | 3 | 0 | 29.695 | 30.369 | 28.876 | 29.07 | 21.721 | 23.528 | 12.278 | 0 | 0 | 56.17 | 52.455 | 43.7 | 19.214 | 0 | 0 | 54.541 | 31.333 | [5 empty] | 0 | 0.625 | 3 | 3.021 | 2.7964 | 2.7921 | 2.6087 | 0.18775 | 6.2149
| 14:11 | 0 | 16.35 | 0 | 3 | 0 | 29.526 | 30.033 | 28.731 | 28.949 | 21.696 | 23.503 | 12.177 | 0 | 0 | 56.17 | 52.41 | 43.654 | 19.189 | 0 | 0 | 54.497 | 31.308 | [5 empty] | 0 | 0.577 | 4 | 3.0505 | 2.8244 | 2.7933 | 2.6087 | 0.21571 | 7.0714
| 14:12 | 0 | 16.318 | 0 | 3 | 0 | 29.327 | 29.783 | 28.604 | 28.748 | 21.52 | 23.425 | 12.144 | 0 | 0 | 56.14 | 52.38 | 43.599 | 19.181 | 0 | 0 | 54.467 | 31.276 | [5 empty] | 0 | 0.579 | 5 | 3.0601 | 2.8335 | 2.7937 | 2.6087 | 0.22485 | 7.3477
| 14:13 | 0 | 16.34 | 0 | 2 | 0 | 29.038 | 29.616 | 28.484 | 28.675 | 20.365 | 23.425 | 12.071 | 0 | 0 | 56.14 | 52.38 | 43.623 | 19.156 | 0 | 0 | 54.42 | 31.254 | [5 empty] | 0 | 0.363 | 6 | 3.0813 | 2.8537 | 2.7946 | 2.6087 | 0.24505 | 7.9528
| 14:14 | 0 | 16.35 | 0 | 3 | 0 | 28.996 | 29.381 | 28.586 | 28.707 | 21.096 | 23.457 | 12.278 | 0 | 0 | 56.147 | 52.364 | 43.676 | 19.166 | 0 | 0 | 54.45 | 31.286 | [5 empty] | 0 | 0.289 | 7 | 3.021 | 2.7964 | 2.7921 | 2.6087 | 0.18775 | 6.2149
| 14:15 | 0 | 16.355 | 0 | 4 | 0 | 29.052 | 29.197 | 28.594 | 28.714 | 28.714 | 23.415 | 12.283 | 0 | 0 | 56.11 | 52.35 | 43.638 | 19.148 | 0 | 0 | 54.436 | 31.269 | [5 empty] | 0 | 0.338 | 8 | 3.0196 | 2.7951 | 2.7921 | 2.6087 | 0.18637 | 6.172
| 14:16 | 0 | 16.355 | 0 | 3 | 0 | 43.661 | 29.727 | 28.523 | 28.739 | 30.354 | 23.391 | 12.21 | 0 | 0 | 56.086 | 52.35 | 43.59 | 19.196 | 0 | 0 | 54.46 | 31.294 | [5 empty] | 0 | 14.922 | 9 | 3.0408 | 2.8153 | 2.7929 | 2.6087 | 0.20658 | 6.7934
| 14:17 | 1 | 16.355 | 1 | 3 | 0 | 46.204 | 43.145 | 28.523 | 28.714 | 30.715 | 23.366 | 12.185 | 2 | 0 | 56.086 | 52.326 | 43.59 | 19.196 | 0 | 0 | 54.483 | 31.318 | [5 empty] | 16.355 | 17.49 | 10 | 3.0481 | 2.8222 | 2.7932 | 2.6087 | 0.2135 | 7.0042
| 14:18 | 0 | 16.38 | 0 | 3 | 0 | 46.776 | 46.158 | 28.498 | 28.667 | 31.004 | 23.271 | 12.086 | 2 | 0 | 56.063 | 52.326 | 43.568 | 19.173 | 0 | 0 | 54.46 | 31.244 | [5 empty] | 0 | 18.109 | 11 | 3.077 | 2.8496 | 2.7944 | 2.6087 | 0.2409 | 7.8291
| 14:19 | 0 | 16.385 | 0 | 2 | 0 | 47.63 | 46.804 | 28.599 | 28.623 | 31.468 | 23.325 | 12.117 | 1 | 0 | 56.114 | 52.331 | 43.618 | 19.204 | 0 | 0 | 54.441 | 31.274 | [5 empty] | 0 | 19.007 | 12 | 3.0679 | 2.841 | 2.794 | 2.6087 | 0.23232 | 7.5725
| 14:20 | 0 | 16.38 | 0 | 3 | 0 | 48.566 | 47.579 | 28.692 | 28.618 | 31.968 | 23.32 | 12.185 | 2 | 0 | 56.063 | 52.303 | 43.544 | 19.173 | 0 | 0 | 54.413 | 31.22 | [5 empty] | 0 | 19.948 | 13 | 3.0481 | 2.8222 | 2.7932 | 2.6087 | 0.2135 | 7.0042
| 14:21 | 1 | 16.406 | 0 | 3 | 0 | 48.772 | 48.587 | 28.739 | 28.692 | 32.233 | 23.271 | 12.112 | 2 | 0 | 56.086 | 52.326 | 43.544 | 19.221 | 0 | 0 | 54.436 | 31.195 | [5 empty] | 16.406 | 20.08 | 14 | 3.0694 | 2.8424 | 2.7941 | 2.6087 | 0.2337 | 7.614
| 14:22 | 0 | 16.38 | 0 | 3 | 0 | 48.496 | 48.956 | 28.788 | 28.788 | 32.85 | 23.366 | 11.986 | 1 | 0 | 56.086 | 52.303 | 43.59 | 19.196 | 0 | 0 | 54.39 | 31.244 | [5 empty] | 0 | 19.708 | 15 | 3.1061 | 2.8773 | 2.7956 | 2.6087 | 0.26858 | 8.6469
| 14:23 | 0 | 16.38 | 0 | 3 | 0 | 48.062 | 48.795 | 28.932 | 28.837 | 33.414 | 23.366 | 11.913 | 2 | 0 | 56.11 | 52.326 | 43.59 | 19.221 | 0 | 0 | 54.436 | 31.269 | [5 empty] | 0 | 19.225 | 16 | 3.1273 | 2.8975 | 2.7964 | 2.6087 | 0.28879 | 9.2343
| 14:24 | 0 | 16.355 | 0 | 3 | 0 | 47.579 | 48.382 | 29.123 | 28.957 | 34.237 | 23.415 | 11.863 | 2 | 0 | 56.133 | 52.326 | 43.544 | 19.221 | 0 | 0 | 54.436 | 31.244 | [5 empty] | 0 | 18.622 | 17 | 3.1419 | 2.9113 | 2.797 | 2.6087 | 0.30263 | 9.632
| 14:25 | 1 | 16.38 | 0 | 3 | 0 | 47.35 | 47.969 | 29.293 | 29.148 | 35.012 | 23.44 | 11.74 | 1 | 0 | 56.133 | 52.303 | 43.568 | 19.173 | 0 | 0 | 54.46 | 31.269 | [5 empty] | 16.38 | 18.202 | 18 | 3.1777 | 2.9454 | 2.7985 | 2.6087 | 0.33667 | 10.5948
| 14:26 | 0 | 16.406 | 0 | 4 | 0 | 47.028 | 47.74 | 29.511 | 29.317 | 35.859 | 23.44 | 11.863 | 2 | 0 | 56.2 | 52.303 | 43.59 | 19.221 | 0 | 0 | 54.413 | 31.269 | [5 empty] | 0 | 17.711 | 19 | 3.1419 | 2.9113 | 2.797 | 2.6087 | 0.30263 | 9.632
| 14:27 | 0 | 16.38 | 1 | 3 | 0 | 46.732 | 47.397 | 29.582 | 29.462 | 36.634 | 23.486 | 11.79 | 2 | 0 | 56.156 | 52.326 | 43.638 | 19.173 | 0 | 0 | 54.413 | 31.269 | [5 empty] | 0 | 17.27 | 20 | 3.1632 | 2.9315 | 2.7979 | 2.6087 | 0.32283 | 10.206
| 14:28 | 0 | 16.348 | 0 | 3 | 0 | 46.587 | 47.091 | 29.67 | 29.575 | 37.119 | 23.454 | 11.732 | 1 | 0 | 56.17 | 52.249 | 43.606 | 19.141 | 0 | 0 | 54.359 | 31.213 | [5 empty] | 0 | 17.012 | 21 | 3.18 | 2.9476 | 2.7986 | 2.6087 | 0.33889 | 10.6567
| 14:29 | 1 | 16.406 | 0 | 4 | 1 | 46.524 | 47.028 | 29.967 | 29.751 | 37.691 | 23.464 | 11.642 | 2 | 0 | 56.223 | 52.303 | 43.614 | 19.173 | 0 | 0 | 54.366 | 31.269 | [5 empty] | 16.406 | 16.773 | 22 | 3.2062 | 2.9725 | 2.7996 | 2.6087 | 0.3638 | 11.3466
| 14:30 | 0 | 16.373 | 0 | 3 | 0 | 46.379 | 46.884 | 30.298 | 30.009 | 38.177 | 23.599 | 11.584 | 2 | 0 | 56.193 | 52.273 | 43.63 | 19.163 | 0 | 0 | 54.315 | 31.286 | [5 empty] | 0 | 16.37 | 0 | 3.2231 | 2.9885 | 2.8003 | 2.6087 | 0.37985 | 11.7852
| 14:31 | 0 | 16.348 | 0 | 4 | 0 | 46.631 | 46.839 | 30.803 | 30.443 | 38.741 | 23.599 | 11.634 | 1 | 0 | 56.193 | 52.273 | 43.63 | 19.141 | 0 | 0 | 54.315 | 31.286 | [5 empty] | 0 | 16.188 | 1 | 3.2086 | 2.9747 | 2.691 | 2.5 | 0.47471 | 14.795
| 14:32 | 0 | 16.38 | 0 | 4 | 0 | 46.891 | 47.098 | 31.509 | 31.075 | 39.196 | 23.656 | 11.616 | 2 | 0 | 56.268 | 52.28 | 43.638 | 19.173 | 0 | 0 | 54.299 | 31.318 | [5 empty] | 0 | 15.816 | 2 | 3.2138 | 2.9797 | 2.6912 | 2.5 | 0.47969 | 14.9259
| 14:33 | 1 | 16.348 | 0 | 3 | 0 | 47.229 | 47.297 | 32.345 | 31.791 | 39.822 | 23.599 | 11.682 | 2 | 0 | 56.238 | 52.273 | 43.63 | 19.163 | 0 | 0 | 54.268 | 31.286 | [5 empty] | 16.348 | 15.438 | 3 | 3.1946 | 2.9614 | 2.6905 | 2.5 | 0.46142 | 14.4438
| 14:34 | 0 | 16.373 | 0 | 4 | 0 | 47.801 | 47.733 | 33.314 | 32.749 | 40.339 | 23.744 | 11.609 | 1 | 0 | 56.238 | 52.273 | 43.7 | 19.163 | 0 | 0 | 54.245 | 31.262 | [5 empty] | 0 | 15.052 | 4 | 3.2159 | 2.9816 | 2.6913 | 2.5 | 0.48163 | 14.9767
| 14:35 | 0 | 16.383 | 0 | 3 | 0 | 48.66 | 48.317 | 34.239 | 33.723 | 40.961 | 23.707 | 11.619 | 2 | 0 | 56.293 | 52.282 | 43.733 | 19.199 | 0 | 0 | 54.278 | 31.296 | [5 empty] | 0 | 14.937 | 5 | 3.2129 | 2.9789 | 2.6912 | 2.5 | 0.47886 | 14.9041
| 14:36 | 0 | 16.35 | 0 | 4 | 0 | 46.61 | 49.157 | 34.842 | 34.538 | 35.454 | 23.675 | 11.365 | 1 | 0 | 56.241 | 52.275 | 43.726 | 19.143 | 0 | 0 | 54.317 | 31.168 | [5 empty] | 0 | 12.072 | 6 | 3.2869 | 3.0492 | 2.6942 | 2.5 | 0.54917 | 16.7077
| 14:37 | 0 | 16.328 | 1 | 4 | 0 | 38.461 | 45.441 | 35.22 | 35.148 | 31.046 | 23.771 | 11.39 | 1 | 0 | 56.218 | 52.231 | 43.702 | 19.118 | 0 | 0 | 54.338 | 31.24 | [5 empty] | 0 | 3.313 | 7 | 3.2796 | 3.0422 | 2.6939 | 2.5 | 0.54225 | 16.5338
| 14:38 | 0 | 16.328 | 0 | 3 | 0 | 36.722 | 38.581 | 35.478 | 35.524 | 28.927 | 23.795 | 11.34 | 0 | 0 | 56.241 | 52.275 | 43.798 | 19.166 | 0 | 0 | 54.385 | 31.24 | [5 empty] | 0 | 1.198 | 8 | 3.2942 | 3.0561 | 2.6945 | 2.5 | 0.55609 | 16.8809
| 14:39 | 0 | 16.375 | 0 | 4 | 0 | 36.347 | 37.076 | 35.596 | 35.713 | 27.336 | 23.82 | 11.438 | 0 | 0 | 56.264 | 52.298 | 43.891 | 19.191 | 0 | 0 | 54.362 | 31.264 | [5 empty] | 0 | 0.634 | 9 | 3.2657 | 3.029 | 2.6933 | 2.5 | 0.52896 | 16.1977
| 14:40 | 0 | 16.328 | 0 | 3 | 0 | 36.182 | 36.746 | 35.454 | 35.782 | 26.735 | 23.844 | 11.438 | 0 | 0 | 56.241 | 52.275 | 43.915 | 19.166 | 0 | 0 | 54.317 | 31.24 | [5 empty] | 0 | 0.4 | 10 | 3.2657 | 3.029 | 2.6933 | 2.5 | 0.52896 | 16.1977
| 14:41 | 0 | 16.297 | 0 | 4 | 0 | 36.036 | 36.507 | 35.002 | 35.519 | 26.078 | 23.79 | 11.259 | 0 | 0 | 56.191 | 52.224 | 43.891 | 19.191 | 0 | 0 | 54.317 | 31.24 | [5 empty] | 0 | 0.517 | 11 | 3.3178 | 3.0785 | 2.6954 | 2.5 | 0.57851 | 17.4366
| 14:42 | 0 | 16.328 | 0 | 4 | 0 | 35.761 | 36.418 | 34.56 | 35.031 | 25.097 | 23.82 | 11.365 | 0 | 0 | 56.241 | 52.275 | 43.915 | 19.216 | 0 | 0 | 54.294 | 31.264 | [5 empty] | 0 | 0.73 | 12 | 3.2869 | 3.0492 | 2.6942 | 2.5 | 0.54917 | 16.7077
| 14:43 | 0 | 16.35 | 0 | 4 | 0 | 35.196 | 35.971 | 34.184 | 34.514 | 24.398 | 23.82 | 11.413 | 0 | 0 | 56.195 | 52.252 | 43.939 | 19.191 | 0 | 0 | 54.203 | 31.215 | [5 empty] | 0 | 0.682 | 13 | 3.2729 | 3.0359 | 2.6936 | 2.5 | 0.53588 | 16.3731
| 14:44 | 0 | 16.297 | 0 | 3 | 0 | 34.651 | 35.378 | 33.732 | 34.086 | 24.44 | 23.815 | 11.335 | 0 | 0 | 56.124 | 52.224 | 43.886 | 19.186 | 0 | 0 | 54.219 | 31.161 | [5 empty] | 0 | 0.565 | 14 | 3.2956 | 3.0575 | 2.6945 | 2.5 | 0.55747 | 16.9154
| 14:45 | 0 | 16.35 | 0 | 4 | 0 | 34.232 | 34.914 | 33.385 | 33.739 | 23.866 | 23.891 | 11.365 | 0 | 0 | 56.152 | 52.252 | 43.939 | 19.216 | 0 | 0 | 54.247 | 31.24 | [5 empty] | 0 | 0.493 | 15 | 3.2869 | 3.0492 | 2.6942 | 2.5 | 0.54917 | 16.7077
| 14:46 | 1 | 16.328 | 0 | 4 | 0 | 36.887 | 34.443 | 33.034 | 33.34 | 34.443 | 23.771 | 11.242 | 0 | 0 | 56.152 | 52.231 | 43.891 | 19.216 | 0 | 0 | 54.224 | 31.215 | [5 empty] | 16.328 | 3.547 | 16 | 3.3227 | 3.0832 | 2.6956 | 2.5 | 0.58321 | 17.5523
| 14:47 | 0 | 16.345 | 0 | 3 | 0 | 45.964 | 39.82 | 32.699 | 33.029 | 34.792 | 23.695 | 11.186 | 1 | 0 | 56.1 | 52.179 | 43.862 | 19.161 | 0 | 0 | 54.196 | 31.161 | [5 empty] | 0 | 12.935 | 17 | 3.339 | 3.0987 | 2.6963 | 2.5 | 0.59872 | 17.9308
| 14:48 | 0 | 16.32 | 1 | 4 | 0 | 47.318 | 46.538 | 32.439 | 32.771 | 35.191 | 23.717 | 11.212 | 1 | 0 | 56.077 | 52.179 | 43.815 | 19.161 | 0 | 0 | 54.243 | 31.186 | [5 empty] | 0 | 14.547 | 18 | 3.3315 | 3.0915 | 2.696 | 2.5 | 0.59152 | 17.7555
| 14:49 | 0 | 16.32 | 0 | 4 | 0 | 47.822 | 47.546 | 32.269 | 32.439 | 35.378 | 23.67 | 11.186 | 2 | 0 | 56.054 | 52.179 | 43.769 | 19.136 | 0 | 0 | 54.219 | 31.186 | [5 empty] | 0 | 15.383 | 19 | 3.339 | 3.0987 | 2.6963 | 2.5 | 0.59872 | 17.9308
| 14:50 | 1 | 16.375 | 0 | 3 | 0 | 48.492 | 48.149 | 32.252 | 32.323 | 35.83 | 23.724 | 11.217 | 1 | 0 | 56.105 | 52.207 | 43.822 | 19.216 | 0 | 0 | 54.294 | 31.264 | [5 empty] | 16.375 | 16.169 | 20 | 3.33 | 3.0901 | 2.6959 | 2.5 | 0.59013 | 17.7217
| 14:51 | 0 | 16.32 | 0 | 4 | 0 | 48.739 | 48.762 | 32.245 | 32.245 | 36.507 | 23.695 | 11.136 | 2 | 0 | 56.054 | 52.179 | 43.745 | 19.161 | 0 | 0 | 54.196 | 31.21 | [5 empty] | 0 | 16.494 | 21 | 3.3536 | 3.1126 | 2.6969 | 2.5 | 0.61256 | 18.2656
| 14:52 | 0 | 16.32 | 0 | 3 | 0 | 48.9 | 49.082 | 32.39 | 32.39 | 37.282 | 23.717 | 11.038 | 1 | 0 | 56.03 | 52.156 | 43.769 | 19.186 | 0 | 0 | 54.175 | 31.186 | [5 empty] | 0 | 16.51 | 22 | 3.3821 | 3.1397 | 2.6981 | 2.5 | 0.63968 | 18.9135
| 14:53 | 0 | 16.313 | 0 | 3 | 1 | 49.007 | 49.166 | 32.598 | 32.431 | 38.215 | 23.685 | 11.053 | 2 | 0 | 56.023 | 52.056 | 43.69 | 19.103 | 0 | 0 | 54.098 | 31.178 | [5 empty] | 0 | 16.576 | 23 | 3.3778 | 3.1355 | 2.6979 | 2.5 | 0.63553 | 18.8151
| 14:54 | 1 | 16.345 | 0 | 4 | 0 | 49.152 | 49.428 | 32.84 | 32.699 | 38.88 | 23.717 | 11.063 | 2 | 0 | 56.1 | 52.156 | 43.769 | 19.186 | 0 | 0 | 54.219 | 31.235 | [5 empty] | 16.345 | 16.453 | 0 | 3.3749 | 3.1328 | 2.6978 | 2.5 | 0.63276 | 18.7493
| 14:55 | 0 | 16.355 | 0 | 3 | 0 | 49.344 | 49.526 | 33.225 | 32.967 | 39.452 | 23.751 | 10.998 | 1 | 0 | 56.084 | 52.163 | 43.776 | 19.196 | 0 | 0 | 54.226 | 31.242 | [5 empty] | 0 | 16.377 | 1 | 3.3938 | 3.1508 | 2.8072 | 2.6087 | 0.54206 | 15.9721
| 14:56 | 0 | 16.305 | 0 | 4 | 0 | 49.596 | 49.687 | 33.766 | 33.342 | 40.229 | 23.727 | 10.998 | 2 | 0 | 56.061 | 52.14 | 43.752 | 19.196 | 0 | 0 | 54.135 | 31.171 | [5 empty] | 0 | 16.254 | 2 | 3.3938 | 3.1508 | 2.8072 | 2.6087 | 0.54206 | 15.9721
| 14:57 | 0 | 16.355 | 0 | 3 | 0 | 40.674 | 49.915 | 34.376 | 33.907 | 32.255 | 23.8 | 10.948 | 1 | 0 | 56.084 | 52.163 | 43.824 | 19.171 | 0 | 0 | 54.159 | 31.22 | [5 empty] | 0 | 6.767 | 3 | 3.4083 | 3.1646 | 2.8078 | 2.6087 | 0.5559 | 16.3099
| 14:58 | 0 | 16.355 | 1 | 3 | 0 | 36.469 | 40.487 | 34.823 | 34.424 | 29.123 | 23.8 | 10.925 | 0 | 0 | 56.084 | 52.14 | 43.848 | 19.196 | 0 | 0 | 54.089 | 31.171 | [5 empty] | 0 | 2.045 | 4 | 3.415 | 3.171 | 2.8081 | 2.6087 | 0.56226 | 16.4644
| 14:59 | 0 | 16.33 | 0 | 4 | 0 | 35.646 | 36.82 | 35.105 | 34.892 | 27.51 | 23.8 | 10.85 | 0 | 0 | 56.084 | 52.116 | 43.87 | 19.171 | 0 | 0 | 54.065 | 31.195 | [5 empty] | 0 | 0.754 | 5 | 3.4369 | 3.1917 | 2.809 | 2.6087 | 0.58302 | 16.9638
| 15:00 | 0 | 16.325 | 0 | 4 | 0 | 35.545 | 36.11 | 35.263 | 35.218 | 25.985 | 23.817 | 10.895 | 0 | 0 | 56.079 | 52.088 | 43.819 | 19.141 | 0 | 0 | 54.037 | 31.166 | [5 empty] | 0 | 0.327 | 6 | 3.4238 | 3.1793 | 2.8084 | 2.6087 | 0.57057 | 16.6649
| 15:01 | 0 | 16.35 | 0 | 3 | 0 | 35.617 | 35.993 | 34.864 | 35.335 | 25.166 | 23.793 | 10.917 | 0 | 0 | 56.056 | 52.067 | 43.889 | 19.141 | 0 | 0 | 53.993 | 31.092 | [5 empty] | 0 | 0.282 | 7 | 3.4174 | 3.1732 | 2.8082 | 2.6087 | 0.56448 | 16.5179
| 15:02 | 0 | 16.325 | 0 | 4 | 0 | 35.545 | 35.993 | 34.182 | 34.723 | 24.276 | 23.793 | 10.87 | 0 | 0 | 56.056 | 52.067 | 43.889 | 19.141 | 0 | 0 | 54.061 | 31.166 | [5 empty] | 0 | 0.822 | 8 | 3.4311 | 3.1862 | 2.8087 | 2.6087 | 0.57749 | 16.8312
| 15:03 | 0 | 16.375 | 0 | 4 | 0 | 34.935 | 35.828 | 33.737 | 34.041 | 24.202 | 23.891 | 10.87 | 0 | 0 | 56.079 | 52.088 | 43.889 | 19.214 | 0 | 0 | 54.107 | 31.166 | [5 empty] | 0 | 0.894 | 9 | 3.4311 | 3.1862 | 2.8087 | 2.6087 | 0.57749 | 16.8312
| 15:04 | 0 | 16.35 | 0 | 4 | 0 | 34.23 | 35.053 | 33.548 | 33.713 | 22.829 | 23.842 | 10.895 | 0 | 0 | 56.056 | 52.088 | 43.865 | 19.191 | 0 | 0 | 54.061 | 31.191 | [5 empty] | 0 | 0.517 | 10 | 3.4238 | 3.1793 | 2.8084 | 2.6087 | 0.57057 | 16.6649
| 15:05 | 0 | 16.35 | 0 | 4 | 0 | 33.854 | 34.44 | 33.431 | 33.572 | 22.275 | 23.793 | 10.968 | 0 | 0 | 56.009 | 52.067 | 43.865 | 19.166 | 0 | 0 | 54.061 | 31.141 | [5 empty] | 0 | 0.282 | 11 | 3.4025 | 3.1591 | 2.8076 | 2.6087 | 0.55036 | 16.1751
| 15:06 | 0 | 16.35 | 0 | 4 | 0 | 33.641 | 34.065 | 33.22 | 33.455 | 28.42 | 23.771 | 10.968 | 1 | 0 | 55.988 | 52.044 | 43.865 | 19.166 | 0 | 0 | 54.107 | 31.141 | [5 empty] | 0 | 0.186 | 12 | 3.4025 | 3.1591 | 2.8076 | 2.6087 | 0.55036 | 16.1751
| 15:07 | 0 | 16.35 | 0 | 3 | 0 | 43.489 | 34.23 | 33.007 | 33.242 | 34.302 | 23.793 | 10.968 | 0 | 0 | 55.988 | 52.067 | 43.841 | 19.166 | 0 | 0 | 54.061 | 31.191 | [5 empty] | 0 | 10.247 | 13 | 3.4025 | 3.1591 | 2.8076 | 2.6087 | 0.55036 | 16.1751
| 15:08 | 1 | 16.375 | 0 | 4 | 0 | 46.564 | 44.774 | 32.68 | 33.007 | 34.464 | 23.722 | 10.993 | 1 | 0 | 55.965 | 52.021 | 43.819 | 19.166 | 0 | 0 | 54.107 | 31.191 | [5 empty] | 16.375 | 13.557 | 14 | 3.3952 | 3.1521 | 2.8073 | 2.6087 | 0.54344 | 16.006
| 15:09 | 0 | 16.375 | 0 | 4 | 0 | 47.068 | 46.93 | 32.466 | 32.656 | 34.371 | 23.673 | 10.993 | 1 | 0 | 55.942 | 51.997 | 43.771 | 19.166 | 0 | 0 | 54.107 | 31.092 | [5 empty] | 0 | 14.412 | 15 | 3.3952 | 3.1521 | 2.8073 | 2.6087 | 0.54344 | 16.006
| 15:10 | 0 | 16.35 | 1 | 4 | 0 | 47.572 | 47.343 | 32.321 | 32.419 | 34.653 | 23.697 | 10.895 | 2 | 0 | 55.918 | 52.021 | 43.748 | 19.166 | 0 | 0 | 54.131 | 31.141 | [5 empty] | 0 | 15.153 | 16 | 3.4238 | 3.1793 | 2.8084 | 2.6087 | 0.57057 | 16.6649
| 15:11 | 1 | 16.35 | 0 | 3 | 0 | 47.871 | 47.871 | 32.37 | 32.345 | 34.818 | 23.771 | 10.87 | 2 | 0 | 55.895 | 52.021 | 43.724 | 19.191 | 0 | 0 | 54.061 | 31.166 | [5 empty] | 16.35 | 15.526 | 17 | 3.4311 | 3.1862 | 2.8087 | 2.6087 | 0.57749 | 16.8312
| 15:12 | 0 | 16.375 | 0 | 4 | 0 | 48.009 | 48.214 | 32.656 | 32.466 | 35.663 | 23.793 | 10.819 | 1 | 0 | 55.895 | 52.044 | 43.724 | 19.191 | 0 | 0 | 53.97 | 31.166 | [5 empty] | 0 | 15.543 | 18 | 3.4459 | 3.2003 | 2.8093 | 2.6087 | 0.59161 | 17.1683
| 15:13 | 0 | 16.343 | 0 | 4 | 0 | 48.16 | 48.298 | 32.883 | 32.649 | 36.385 | 23.739 | 10.787 | 2 | 0 | 55.865 | 51.967 | 43.693 | 19.133 | 0 | 0 | 53.939 | 31.134 | [5 empty] | 0 | 15.511 | 19 | 3.4552 | 3.2092 | 2.8097 | 2.6087 | 0.60046 | 17.3784
| 15:14 | 0 | 16.398 | 0 | 3 | 0 | 48.466 | 48.557 | 33.29 | 32.938 | 37.332 | 23.793 | 10.747 | 1 | 0 | 55.918 | 51.997 | 43.724 | 19.166 | 0 | 0 | 53.923 | 31.166 | [5 empty] | 0 | 15.528 | 20 | 3.4669 | 3.2202 | 2.8102 | 2.6087 | 0.61153 | 17.6394
| 15:15 | 1 | 16.423 | 0 | 4 | 0 | 48.811 | 48.926 | 33.785 | 33.338 | 38.11 | 23.915 | 10.794 | 2 | 0 | 55.944 | 52 | 43.774 | 19.216 | 0 | 0 | 53.902 | 31.24 | [5 empty] | 16.423 | 15.473 | 21 | 3.4532 | 3.2072 | 2.8096 | 2.6087 | 0.59853 | 17.3325
| 15:16 | 0 | 16.423 | 0 | 3 | 1 | 49.157 | 49.201 | 34.349 | 33.878 | 38.72 | 23.915 | 10.696 | 1 | 0 | 55.967 | 51.976 | 43.795 | 19.191 | 0 | 0 | 53.902 | 31.166 | [5 empty] | 0 | 15.279 | 22 | 3.4817 | 3.2343 | 2.8108 | 2.6087 | 0.62565 | 17.9696
| 15:17 | 0 | 16.423 | 0 | 4 | 0 | 49.729 | 49.614 | 34.818 | 34.467 | 39.66 | 23.94 | 10.646 | 2 | 0 | 55.967 | 51.976 | 43.75 | 19.191 | 0 | 0 | 53.902 | 31.141 | [5 empty] | 0 | 15.262 | 0 | 3.4963 | 3.2482 | 2.8114 | 2.6087 | 0.63949 | 18.2906
| 15:18 | 0 | 16.423 | 0 | 4 | 0 | 49.5 | 50.165 | 35.289 | 34.959 | 36.44 | 23.962 | 10.548 | 2 | 0 | 55.967 | 52.023 | 43.75 | 19.216 | 0 | 0 | 53.925 | 31.191 | [5 empty] | 0 | 14.541 | 1 | 3.5248 | 3.2753 | 2.8125 | 2.6087 | 0.66662 | 18.9121
| 15:19 | 0 | 16.393 | 1 | 3 | 0 | 39.703 | 48.027 | 35.565 | 35.282 | 31.161 | 23.982 | 10.543 | 0 | 0 | 55.939 | 51.948 | 43.791 | 19.161 | 0 | 0 | 53.921 | 31.186 | [5 empty] | 0 | 4.421 | 2 | 3.5263 | 3.2767 | 2.8126 | 2.6087 | 0.668 | 18.9435
| 15:20 | 0 | 16.393 | 0 | 4 | 0 | 37.141 | 39.514 | 35.73 | 35.543 | 28.005 | 24.053 | 10.591 | 1 | 0 | 55.96 | 51.948 | 43.862 | 19.161 | 0 | 0 | 53.944 | 31.186 | [5 empty] | 0 | 1.598 | 3 | 3.5123 | 3.2634 | 2.812 | 2.6087 | 0.65472 | 18.6406
| 15:21 | 0 | 16.37 | 0 | 4 | 0 | 36.505 | 37.469 | 35.847 | 35.73 | 26.848 | 24.077 | 10.445 | 0 | 0 | 55.939 | 51.925 | 43.862 | 19.136 | 0 | 0 | 53.921 | 31.186 | [5 empty] | 0 | 0.775 | 4 | 3.5548 | 3.3038 | 2.8137 | 2.6087 | 0.69513 | 19.5546
| 15:22 | 0 | 16.423 | 0 | 3 | 0 | 36.371 | 36.933 | 35.83 | 35.923 | 25.48 | 24.131 | 10.475 | 0 | 0 | 55.967 | 51.953 | 43.913 | 19.191 | 0 | 0 | 53.925 | 31.24 | [5 empty] | 0 | 0.448 | 5 | 3.5461 | 3.2955 | 2.8134 | 2.6087 | 0.68682 | 19.3686
| 15:23 | 0 | 16.448 | 0 | 4 | 0 | 36.299 | 36.77 | 35.172 | 35.758 | 24.3 | 24.107 | 10.475 | 0 | 0 | 55.988 | 51.976 | 43.937 | 19.239 | 0 | 0 | 53.902 | 31.262 | [5 empty] | 0 | 0.541 | 6 | 3.5461 | 3.2955 | 2.8134 | 2.6087 | 0.68682 | 19.3686
| 15:24 | 0 | 16.448 | 0 | 4 | 0 | 35.899 | 36.605 | 34.536 | 35.007 | 23.94 | 24.082 | 10.45 | 0 | 0 | 55.988 | 51.953 | 43.937 | 19.216 | 0 | 0 | 53.925 | 31.262 | [5 empty] | 0 | 0.892 | 7 | 3.5534 | 3.3024 | 2.8137 | 2.6087 | 0.69374 | 19.5236
| 15:25 | 0 | 16.423 | 0 | 4 | 0 | 35.124 | 36.064 | 34.232 | 34.371 | 23.651 | 24.156 | 10.349 | 0 | 0 | 55.967 | 51.976 | 43.96 | 19.216 | 0 | 0 | 53.881 | 31.24 | [5 empty] | 0 | 0.753 | 8 | 3.5828 | 3.3304 | 2.8149 | 2.6087 | 0.7217 | 20.1437
| 15:26 | 0 | 16.423 | 0 | 4 | 0 | 34.56 | 35.289 | 34.043 | 34.16 | 23.386 | 24.082 | 10.302 | 0 | 0 | 55.921 | 51.976 | 43.891 | 19.216 | 0 | 0 | 53.858 | 31.215 | [5 empty] | 0 | 0.4 | 9 | 3.5965 | 3.3434 | 2.8154 | 2.6087 | 0.73471 | 20.4287
| 15:27 | 0 | 16.423 | 0 | 4 | 0 | 34.325 | 34.749 | 33.83 | 34.067 | 23.072 | 24.107 | 10.276 | 0 | 0 | 55.921 | 51.93 | 43.891 | 19.191 | 0 | 0 | 53.949 | 31.215 | [5 empty] | 0 | 0.258 | 10 | 3.604 | 3.3506 | 2.8157 | 2.6087 | 0.74191 | 20.5855
| 15:28 | 0 | 16.375 | 0 | 4 | 0 | 34.395 | 34.491 | 33.596 | 33.785 | 33.479 | 24.036 | 10.226 | 0 | 0 | 55.874 | 51.93 | 43.867 | 19.166 | 0 | 0 | 53.925 | 31.191 | [5 empty] | 0 | 0.61 | 11 | 3.6186 | 3.3644 | 2.8163 | 2.6087 | 0.75575 | 20.8851
| 15:29 | 1 | 16.401 | 0 | 4 | 0 | 45.327 | 37.803 | 33.268 | 33.527 | 34.608 | 24.011 | 10.128 | 0 | 0 | 55.874 | 51.909 | 43.819 | 19.191 | 0 | 0 | 53.995 | 31.262 | [5 empty] | 16.401 | 11.8 | 12 | 3.6471 | 3.3916 | 2.8175 | 2.6087 | 0.78287 | 21.4655
| 15:30 | 0 | 16.401 | 0 | 4 | 0 | 47.115 | 46.174 | 32.938 | 33.173 | 34.77 | 24.011 | 10.055 | 2 | 0 | 55.83 | 51.885 | 43.774 | 19.191 | 0 | 0 | 53.925 | 31.262 | [5 empty] | 0 | 13.942 | 13 | 3.6684 | 3.4118 | 2.8183 | 2.6087 | 0.80308 | 21.8919
| 15:31 | 0 | 16.423 | 1 | 3 | 0 | 47.551 | 47.39 | 32.704 | 32.869 | 34.842 | 23.962 | 10.055 | 1 | 0 | 55.853 | 51.909 | 43.75 | 19.191 | 0 | 0 | 53.925 | 31.215 | [5 empty] | 0 | 14.682 | 14 | 3.6684 | 3.4118 | 2.8183 | 2.6087 | 0.80308 | 21.8919
| 15:32 | 0 | 16.423 | 0 | 4 | 0 | 47.917 | 47.826 | 32.656 | 32.68 | 35.242 | 24.011 | 10.005 | 2 | 0 | 55.806 | 51.862 | 43.75 | 19.191 | 0 | 0 | 53.858 | 31.24 | [5 empty] | 0 | 15.237 | 15 | 3.6829 | 3.4256 | 2.8189 | 2.6087 | 0.81692 | 22.1812
| 15:33 | 1 | 16.448 | 0 | 4 | 0 | 48.193 | 48.24 | 32.773 | 32.656 | 35.617 | 23.94 | 9.907 | 1 | 0 | 55.83 | 51.885 | 43.774 | 19.216 | 0 | 0 | 53.902 | 31.215 | [5 empty] | 16.448 | 15.537 | 16 | 3.7115 | 3.4527 | 2.8201 | 2.6087 | 0.84405 | 22.7415
| 15:34 | 0 | 16.401 | 0 | 3 | 0 | 48.377 | 48.513 | 32.962 | 32.797 | 36.251 | 23.987 | 9.781 | 2 | 0 | 55.806 | 51.862 | 43.726 | 19.166 | 0 | 0 | 53.902 | 31.24 | [5 empty] | 0 | 15.58 | 17 | 3.7482 | 3.4876 | 2.8216 | 2.6087 | 0.87892 | 23.4494
| 15:35 | 0 | 16.411 | 0 | 4 | 0 | 48.639 | 48.753 | 33.208 | 33.043 | 37.296 | 23.974 | 9.746 | 2 | 0 | 55.792 | 51.848 | 43.736 | 19.178 | 0 | 0 | 53.935 | 31.274 | [5 empty] | 0 | 15.596 | 18 | 3.7584 | 3.4973 | 2.822 | 2.6087 | 0.88861 | 23.6436
| 15:36 | 0 | 16.388 | 0 | 3 | 0 | 48.935 | 49.052 | 33.56 | 33.326 | 37.861 | 23.903 | 9.721 | 1 | 0 | 55.816 | 51.848 | 43.736 | 19.178 | 0 | 0 | 53.911 | 31.249 | [5 empty] | 0 | 15.609 | 19 | 3.7656 | 3.5042 | 2.8223 | 2.6087 | 0.89553 | 23.7816
| 15:37 | 1 | 16.411 | 0 | 4 | 0 | 49.211 | 49.327 | 34.125 | 33.653 | 38.612 | 23.974 | 9.671 | 2 | 0 | 55.839 | 51.848 | 43.736 | 19.204 | 0 | 0 | 53.958 | 31.225 | [5 empty] | 16.411 | 15.558 | 20 | 3.7802 | 3.5181 | 2.8229 | 2.6087 | 0.90937 | 24.0561
| 15:38 | 0 | 16.441 | 0 | 3 | 0 | 49.698 | 49.675 | 34.739 | 34.294 | 39.346 | 24.004 | 9.628 | 2 | 0 | 55.867 | 51.853 | 43.788 | 19.234 | 0 | 0 | 53.963 | 31.254 | [5 empty] | 0 | 15.404 | 21 | 3.7927 | 3.53 | 2.8234 | 2.6087 | 0.92127 | 24.2905
| 15:39 | 0 | 16.411 | 0 | 4 | 1 | 49.395 | 50.151 | 35.134 | 34.758 | 35.887 | 24.048 | 9.598 | 1 | 0 | 55.839 | 51.825 | 43.76 | 19.204 | 0 | 0 | 53.935 | 31.225 | [5 empty] | 0 | 14.637 | 22 | 3.8015 | 3.5383 | 2.8237 | 2.6087 | 0.92958 | 24.4532
| 15:40 | 0 | 16.411 | 0 | 4 | 0 | 39.6 | 48.065 | 35.512 | 35.251 | 30.504 | 24.048 | 9.598 | 1 | 0 | 55.839 | 51.825 | 43.783 | 19.178 | 0 | 0 | 53.89 | 31.249 | [5 empty] | 0 | 4.349 | 0 | 3.8015 | 3.5383 | 2.8237 | 2.6087 | 0.92958 | 24.4532
| 15:41 | 0 | 16.411 | 1 | 3 | 0 | 37.11 | 39.459 | 35.722 | 35.512 | 27.709 | 24.023 | 9.721 | 0 | 0 | 55.839 | 51.804 | 43.807 | 19.178 | 0 | 0 | 53.867 | 31.225 | [5 empty] | 0 | 1.598 | 1 | 3.7656 | 3.5042 | 2.0318 | 1.8182 | 1.686 | 44.7744
| 15:42 | 0 | 16.411 | 0 | 4 | 0 | 36.521 | 37.414 | 35.864 | 35.792 | 26.287 | 24.048 | 9.771 | 0 | 0 | 55.816 | 51.825 | 43.829 | 19.204 | 0 | 0 | 53.911 | 31.225 | [5 empty] | 0 | 0.729 | 2 | 3.7511 | 3.4904 | 2.0312 | 1.8182 | 1.6722 | 44.5792
| 15:43 | 0 | 16.436 | 0 | 4 | 0 | 36.332 | 36.921 | 35.792 | 35.933 | 25.058 | 24.07 | 9.819 | 0 | 0 | 55.839 | 51.804 | 43.877 | 19.178 | 0 | 0 | 53.89 | 31.225 | [5 empty] | 0 | 0.399 | 3 | 3.7371 | 3.4771 | 2.0306 | 1.8182 | 1.6589 | 44.3905
| 15:44 | 0 | 16.411 | 0 | 4 | 0 | 36.287 | 36.71 | 35.158 | 35.722 | 24.288 | 24.023 | 9.794 | 0 | 0 | 55.816 | 51.825 | 43.853 | 19.204 | 0 | 0 | 53.797 | 31.249 | [5 empty] | 0 | 0.565 | 4 | 3.7444 | 3.484 | 2.0309 | 1.8182 | 1.6658 | 44.489
| 15:45 | 0 | 16.388 | 0 | 3 | 0 | 35.911 | 36.569 | 34.476 | 34.9 | 23.275 | 23.974 | 9.794 | 0 | 0 | 55.816 | 51.78 | 43.853 | 19.178 | 0 | 0 | 53.752 | 31.2 | [5 empty] | 0 | 1.011 | 5 | 3.7444 | 3.484 | 2.0309 | 1.8182 | 1.6658 | 44.489
| 15:46 | 0 | 16.378 | 0 | 4 | 0 | 35.079 | 36.019 | 34.187 | 34.328 | 23.099 | 23.918 | 9.786 | 0 | 0 | 55.762 | 51.773 | 43.822 | 19.171 | 0 | 0 | 53.766 | 31.146 | [5 empty] | 0 | 0.751 | 6 | 3.7467 | 3.4862 | 2.031 | 1.8182 | 1.6681 | 44.5204
| 15:47 | 0 | 16.411 | 0 | 4 | 0 | 34.524 | 35.251 | 34.053 | 34.17 | 21.422 | 23.974 | 9.869 | 0 | 0 | 55.792 | 51.78 | 43.829 | 19.204 | 0 | 0 | 53.797 | 31.2 | [5 empty] | 0 | 0.354 | 7 | 3.7225 | 3.4633 | 2.03 | 1.8182 | 1.6451 | 44.1923
| 15:48 | 0 | 16.411 | 0 | 4 | 0 | 34.266 | 34.734 | 33.842 | 34.031 | 21.157 | 23.925 | 9.869 | 0 | 0 | 55.746 | 51.757 | 43.829 | 19.178 | 0 | 0 | 53.752 | 31.2 | [5 empty] | 0 | 0.235 | 8 | 3.7225 | 3.4633 | 2.03 | 1.8182 | 1.6451 | 44.1923
| 15:49 | 0 | 16.355 | 0 | 4 | 0 | 34.562 | 34.445 | 33.529 | 33.763 | 33.06 | 23.893 | 9.786 | 0 | 0 | 55.671 | 51.727 | 43.728 | 19.171 | 0 | 0 | 53.722 | 31.146 | [5 empty] | 0 | 0.799 | 9 | 3.7467 | 3.4862 | 2.031 | 1.8182 | 1.6681 | 44.5204
| 15:50 | 1 | 16.411 | 0 | 4 | 0 | 45.703 | 38.378 | 33.254 | 33.56 | 34.29 | 23.903 | 9.844 | 1 | 0 | 55.725 | 51.757 | 43.783 | 19.178 | 0 | 0 | 53.82 | 31.2 | [5 empty] | 16.411 | 12.143 | 10 | 3.7298 | 3.4702 | 2.0303 | 1.8182 | 1.652 | 44.2916
| 15:51 | 0 | 16.411 | 0 | 4 | 0 | 47.56 | 46.596 | 32.972 | 33.184 | 34.689 | 23.83 | 9.819 | 1 | 0 | 55.678 | 51.734 | 43.76 | 19.128 | 0 | 0 | 53.773 | 31.178 | [5 empty] | 0 | 14.376 | 11 | 3.7371 | 3.4771 | 2.0306 | 1.8182 | 1.6589 | 44.3905
| 15:52 | 0 | 16.411 | 1 | 4 | 0 | 47.789 | 47.789 | 32.737 | 32.878 | 34.476 | 23.805 | 9.919 | 2 | 0 | 55.655 | 51.757 | 43.736 | 19.204 | 0 | 0 | 53.773 | 31.225 | [5 empty] | 0 | 14.911 | 12 | 3.708 | 3.4494 | 2.0294 | 1.8182 | 1.6312 | 43.9926
| 15:53 | 0 | 16.411 | 0 | 3 | 0 | 47.95 | 48.041 | 32.692 | 32.713 | 34.689 | 23.781 | 9.894 | 2 | 0 | 55.678 | 51.71 | 43.712 | 19.153 | 0 | 0 | 53.752 | 31.225 | [5 empty] | 0 | 15.237 | 13 | 3.7153 | 3.4563 | 2.0297 | 1.8182 | 1.6382 | 44.0926
| 15:54 | 1 | 16.411 | 0 | 4 | 0 | 48.088 | 48.249 | 32.902 | 32.668 | 35.11 | 23.734 | 9.942 | 1 | 0 | 55.655 | 51.666 | 43.642 | 19.128 | 0 | 0 | 53.682 | 31.2 | [5 empty] | 16.411 | 15.42 | 14 | 3.7013 | 3.4431 | 2.0292 | 1.8182 | 1.6249 | 43.9002
| 15:55 | 0 | 16.421 | 0 | 4 | 0 | 48.165 | 48.417 | 33.146 | 32.936 | 35.684 | 23.79 | 9.977 | 2 | 0 | 55.641 | 51.652 | 43.628 | 19.138 | 0 | 0 | 53.645 | 31.21 | [5 empty] | 0 | 15.229 | 15 | 3.6911 | 3.4334 | 2.0288 | 1.8182 | 1.6152 | 43.7589
| 15:56 | 0 | 16.421 | 0 | 3 | 0 | 48.44 | 48.555 | 33.452 | 33.239 | 36.507 | 23.766 | 9.977 | 1 | 0 | 55.641 | 51.652 | 43.673 | 19.163 | 0 | 0 | 53.668 | 31.21 | [5 empty] | 0 | 15.201 | 16 | 3.6911 | 3.4334 | 2.0288 | 1.8182 | 1.6152 | 43.7589
| 15:57 | 0 | 16.421 | 0 | 4 | 0 | 48.692 | 48.83 | 33.945 | 33.594 | 37.189 | 23.766 | 10.002 | 2 | 0 | 55.664 | 51.673 | 43.628 | 19.138 | 0 | 0 | 53.692 | 31.21 | [5 empty] | 0 | 15.098 | 17 | 3.6838 | 3.4264 | 2.0285 | 1.8182 | 1.6083 | 43.6576
| 15:58 | 1 | 16.446 | 0 | 4 | 0 | 49.059 | 49.176 | 34.72 | 34.18 | 38.129 | 23.766 | 9.977 | 1 | 0 | 55.687 | 51.673 | 43.628 | 19.138 | 0 | 0 | 53.668 | 31.21 | [5 empty] | 16.446 | 14.879 | 18 | 3.6911 | 3.4334 | 2.0288 | 1.8182 | 1.6152 | 43.7589
| 15:59 | 0 | 16.395 | 0 | 3 | 0 | 49.586 | 49.542 | 35.332 | 34.885 | 39.021 | 23.79 | 9.952 | 2 | 0 | 55.664 | 51.629 | 43.628 | 19.138 | 0 | 0 | 53.624 | 31.235 | [5 empty] | 0 | 14.701 | 19 | 3.6984 | 3.4403 | 2.029 | 1.8182 | 1.6221 | 43.8599
| 16:00 | 0 | 16.426 | 0 | 4 | 0 | 45.397 | 50.165 | 35.761 | 35.407 | 32.301 | 23.869 | 10.058 | 1 | 0 | 55.669 | 51.68 | 43.702 | 19.194 | 0 | 0 | 53.696 | 31.215 | [5 empty] | 0 | 9.99 | 20 | 3.6675 | 3.4109 | 2.0278 | 1.8182 | 1.5928 | 43.429
| 16:01 | 0 | 16.395 | 0 | 4 | 0 | 38.693 | 44.097 | 36.108 | 35.825 | 27.765 | 23.839 | 10.151 | 1 | 0 | 55.687 | 51.605 | 43.721 | 19.138 | 0 | 0 | 53.645 | 31.235 | [5 empty] | 0 | 2.868 | 21 | 3.6404 | 3.3852 | 2.0267 | 1.8182 | 1.567 | 43.045
| 16:02 | 0 | 16.388 | 0 | 3 | 0 | 37.205 | 38.708 | 36.265 | 36.076 | 25.374 | 23.808 | 10.216 | 0 | 0 | 55.634 | 51.598 | 43.714 | 19.08 | 0 | 0 | 53.594 | 31.203 | [5 empty] | 0 | 1.129 | 22 | 3.6215 | 3.3672 | 2.0259 | 1.8182 | 1.549 | 42.7731
| 16:03 | 0 | 16.426 | 1 | 4 | 0 | 36.842 | 37.641 | 36.395 | 36.347 | 23.241 | 23.893 | 10.254 | 0 | 0 | 55.692 | 51.657 | 43.843 | 19.143 | 0 | 0 | 53.696 | 31.24 | [5 empty] | 0 | 0.495 | 23 | 3.6104 | 3.3567 | 2.0255 | 1.8182 | 1.5385 | 42.6129
| 16:04 | 0 | 16.421 | 0 | 4 | 0 | 36.717 | 37.237 | 35.919 | 36.342 | 21.527 | 23.888 | 10.126 | 0 | 0 | 55.687 | 51.605 | 43.793 | 19.113 | 0 | 0 | 53.577 | 31.186 | [5 empty] | 0 | 0.375 | 24 | 3.6477 | 3.3921 | 2.027 | 1.8182 | 1.5739 | 43.1488
| 16:05 | 0 | 16.421 | 0 | 4 | 0 | 36.555 | 37.095 | 35.026 | 35.615 | 21.383 | 23.911 | 10.274 | 0 | 0 | 55.664 | 51.605 | 43.793 | 19.138 | 0 | 0 | 53.601 | 31.235 | [5 empty] | 0 | 0.94 | 25 | 3.6046 | 3.3512 | 2.0252 | 1.8182 | 1.533 | 42.5282
| 16:06 | 0 | 16.421 | 0 | 4 | 0 | 35.777 | 36.765 | 34.486 | 34.792 | 20.659 | 23.935 | 10.176 | 0 | 0 | 55.664 | 51.629 | 43.815 | 19.138 | 0 | 0 | 53.601 | 31.21 | [5 empty] | 0 | 0.985 | 26 | 3.6331 | 3.3783 | 2.0264 | 1.8182 | 1.5601 | 42.9408
| 16:07 | 0 | 16.395 | 0 | 4 | 0 | 34.957 | 35.897 | 34.203 | 34.345 | 19.855 | 23.911 | 10.176 | 0 | 0 | 55.617 | 51.629 | 43.838 | 19.163 | 0 | 0 | 53.601 | 31.259 | [5 empty] | 0 | 0.612 | 27 | 3.6331 | 3.3783 | 2.0264 | 1.8182 | 1.5601 | 42.9408
| 16:08 | 0 | 16.395 | 0 | 4 | 0 | 34.51 | 35.12 | 34.017 | 34.203 | 19.189 | 23.911 | 10.1 | 0 | 0 | 55.617 | 51.605 | 43.793 | 19.163 | 0 | 0 | 53.601 | 31.259 | [5 empty] | 0 | 0.307 | 28 | 3.6553 | 3.3993 | 2.0273 | 1.8182 | 1.5811 | 43.2563
| 16:09 | 0 | 16.395 | 0 | 4 | 0 | 34.251 | 34.744 | 33.852 | 34.062 | 18.223 | 23.864 | 10.126 | 0 | 0 | 55.617 | 51.582 | 43.769 | 19.138 | 0 | 0 | 53.601 | 31.235 | [5 empty] | 0 | 0.189 | 29 | 3.6477 | 3.3921 | 2.027 | 1.8182 | 1.5739 | 43.1488
| 16:10 | 0 | 16.421 | 0 | 10 | 0 | 39.234 | 34.51 | 33.617 | 41.817 | 44.841 | 23.815 | 10.1 | 0 | 0 | 45.184 | 51.582 | 49.838 | 19.163 | 0 | 0 | 53.601 | 31.139 | [5 empty] | 0 | -2.583 | 30 | 3.6553 | 3.3993 | 2.0273 | 1.8182 | 1.5811 | 43.2563
| 16:11 | 1 | 16.395 | 0 | 15 | 0 | 56.729 | 34.345 | 36.342 | 48.027 | 52.66 | 23.79 | 10.151 | 2 | 0 | 56.391 | 51.215 | 50.872 | 19.138 | 0 | 0 | 53.601 | 30.536 | [5 empty] | 16.395 | 8.702 | 31 | 3.6404 | 3.3852 | 2.0267 | 1.8182 | 1.567 | 43.045
| 16:12 | 1 | 16.395 | 1 | 14 | 1 | 65.764 | 34.251 | 39.916 | 55.984 | 56.257 | 23.766 | 10.1 | 2 | 1 | 64.285 | 50.987 | 56.683 | 19.138 | 0 | 0 | 53.507 | 32.103 | [5 empty] | 16.395 | 9.78 | 32 | 3.6553 | 3.3993 | 2.0273 | 1.8182 | 1.5811 | 43.2563
| 16:13 | 1 | 16.421 | 0 | 15 | 0 | 69.688 | 34.203 | 42.757 | 60.248 | 56.998 | 23.719 | 10.075 | 0 | 0 | 68.217 | 51.124 | 60.271 | 19.163 | 0 | 0 | 53.37 | 35.825 | [5 empty] | 16.421 | 9.44 | 0 | 3.6626 | 3.4062 | 2.0276 | 1.8182 | 1.5881 | 43.3592
| 16:14 | 1 | 16.395 | 0 | 15 | 0 | 71.159 | 34.134 | 44.979 | 62.377 | 58.589 | 23.744 | 9.977 | 1 | 0 | 69.885 | 51.652 | 62.176 | 19.163 | 0 | 0 | 53.486 | 38.763 | [5 empty] | 16.395 | 8.782 | 1 | 3.6911 | 3.4334 | 10.2106 | 10 | -6.5666 | -177.9046
| 16:15 | 0 | 16.436 | 0 | 14 | 0 | 71.616 | 34.125 | 46.69 | 63.559 | 60.579 | 23.734 | 10.09 | 0 | 0 | 70.605 | 52.354 | 63.358 | 19.153 | 0 | 0 | 53.594 | 40.894 | [5 empty] | 0 | 8.057 | 2 | 3.6582 | 3.4021 | 10.2092 | 10 | -6.5979 | -180.3599
| 16:16 | 1 | 16.411 | 0 | 15 | 0 | 71.68 | 34.125 | 47.929 | 64.344 | 62.035 | 23.805 | 9.917 | 0 | 0 | 70.824 | 53.066 | 64.098 | 19.153 | 0 | 0 | 53.799 | 42.492 | [5 empty] | 16.411 | 7.336 | 3 | 3.7086 | 3.45 | 10.2113 | 10 | -6.55 | -176.6187
| 16:17 | 0 | 16.411 | 0 | 15 | 0 | 71.593 | 34.101 | 49.304 | 64.928 | 62.596 | 23.83 | 9.819 | 0 | 0 | 70.869 | 53.685 | 64.705 | 19.128 | 0 | 0 | 53.96 | 43.642 | [5 empty] | 0 | 6.665 | 4 | 3.7371 | 3.4771 | 10.2124 | 10 | -6.5229 | -174.5441
| 16:18 | 1 | 16.411 | 1 | 13 | 1 | 71.484 | 38.801 | 48.662 | 65.309 | 62.977 | 23.83 | 9.721 | 0 | 1 | 70.846 | 54.28 | 65.152 | 19.128 | 0 | 0 | 54.212 | 44.603 | [5 empty] | 16.411 | 6.175 | 5 | 3.7656 | 3.5042 | 10.2136 | 10 | -6.4958 | -172.5009
| 16:19 | 0 | 16.436 | 0 | 4 | 0 | 70.187 | 66.384 | 36.782 | 52.126 | 53.708 | 23.879 | 9.598 | 0 | 0 | 69.771 | 54.831 | 64.344 | 19.153 | 0 | 0 | 54.555 | 44.697 | [5 empty] | 0 | 18.061 | 0 | 3.8015 | 3.5383 | 10.215 | 10 | -6.4617 | -169.98
| 16:20 | 0 | 16.436 | 0 | 4 | 0 | 52.515 | 67.484 | 33.373 | 36.827 | 46.37 | 23.95 | 9.497 | 0 | 0 | 68.034 | 55.291 | 61.453 | 19.178 | 0 | 0 | 54.831 | 44.324 | [5 empty] | 0 | 15.688 | 1 | 3.8309 | 3.5662 | 3.0734 | 2.8571 | 0.70909 | 18.5098
| 16:21 | 0 | 16.411 | 0 | 3 | 0 | 39.296 | 50.062 | 32.575 | 33.161 | 41.858 | 23.928 | 9.474 | 1 | 0 | 66.631 | 55.589 | 58.247 | 19.204 | 0 | 0 | 55.062 | 43.855 | [5 empty] | 0 | 6.135 | 2 | 3.8376 | 3.5726 | 3.0736 | 2.8571 | 0.71545 | 18.6434
| 16:22 | 0 | 16.436 | 0 | 4 | 0 | 34.995 | 39.014 | 32.551 | 32.456 | 38.92 | 23.83 | 9.301 | 0 | 0 | 65.533 | 55.748 | 55.748 | 19.153 | 0 | 0 | 55.176 | 43.267 | [5 empty] | 0 | 2.539 | 3 | 3.8879 | 3.6205 | 3.0757 | 2.8571 | 0.76334 | 19.6335
| 16:23 | 0 | 16.411 | 0 | 3 | 0 | 33.749 | 35.395 | 32.502 | 32.62 | 36.404 | 23.805 | 9.276 | 0 | 0 | 64.725 | 55.909 | 53.937 | 19.178 | 0 | 0 | 55.015 | 42.798 | [5 empty] | 0 | 1.129 | 4 | 3.8952 | 3.6274 | 3.076 | 2.8571 | 0.77026 | 19.7745
| 16:24 | 0 | 16.411 | 0 | 4 | 0 | 33.421 | 34.337 | 33.656 | 32.62 | 34.314 | 23.783 | 9.301 | 0 | 0 | 64.098 | 55.956 | 52.445 | 19.153 | 0 | 0 | 55.176 | 42.303 | [5 empty] | 0 | 0.801 | 5 | 3.8879 | 3.6205 | 3.0757 | 2.8571 | 0.76334 | 19.6335
| 16:25 | 0 | 16.443 | 0 | 4 | 0 | 33.405 | 33.993 | 34.462 | 34.369 | 33.192 | 23.815 | 9.21 | 0 | 0 | 63.657 | 56.124 | 51.423 | 19.211 | 0 | 0 | 55.459 | 41.913 | [5 empty] | 0 | -0.964 | 6 | 3.9144 | 3.6457 | 3.0768 | 2.8571 | 0.78853 | 20.1441
| 16:26 | 0 | 16.421 | 0 | 4 | 0 | 34.792 | 34.227 | 34.062 | 34.744 | 31.86 | 23.79 | 9.185 | 0 | 0 | 63.276 | 56.168 | 50.506 | 19.211 | 0 | 0 | 55.55 | 41.513 | [5 empty] | 0 | 0.048 | 7 | 3.9217 | 3.6526 | 3.0771 | 2.8571 | 0.79545 | 20.2831
| 16:27 | 0 | 16.388 | 0 | 4 | 0 | 34.806 | 35.301 | 33.443 | 34.055 | 30.695 | 23.759 | 9.153 | 0 | 0 | 62.888 | 56.207 | 49.855 | 19.204 | 0 | 0 | 55.61 | 41.083 | [5 empty] | 0 | 0.751 | 8 | 3.931 | 3.6614 | 3.0774 | 2.8571 | 0.80431 | 20.4604
| 16:28 | 0 | 16.388 | 0 | 4 | 0 | 34.172 | 34.995 | 32.998 | 33.397 | 28.962 | 23.709 | 9.055 | 0 | 0 | 62.573 | 56.229 | 49.488 | 19.178 | 0 | 0 | 55.657 | 40.753 | [5 empty] | 0 | 0.775 | 9 | 3.9596 | 3.6886 | 3.0786 | 2.8571 | 0.83143 | 20.998
| 16:29 | 0 | 16.421 | 1 | 5 | 0 | 40.784 | 34.345 | 32.912 | 33.122 | 36.552 | 23.766 | 8.987 | 0 | 0 | 62.357 | 56.259 | 49.29 | 19.211 | 0 | 0 | 55.734 | 40.478 | [5 empty] | 0 | 7.662 | 10 | 3.9794 | 3.7074 | 3.0794 | 2.8571 | 0.85026 | 21.3665
| 16:30 | 0 | 16.363 | 0 | 4 | 0 | 46.256 | 43.291 | 32.74 | 32.95 | 36.945 | 23.638 | 8.831 | 0 | 0 | 62.058 | 56.25 | 48.984 | 19.178 | 0 | 0 | 55.771 | 40.119 | [5 empty] | 0 | 13.306 | 11 | 4.0248 | 3.7506 | 3.0812 | 2.8571 | 0.89344 | 22.1982
| 16:31 | 1 | 16.388 | 0 | 4 | 0 | 47.493 | 47.08 | 32.527 | 32.761 | 37.368 | 23.663 | 8.758 | 0 | 0 | 61.788 | 56.273 | 48.823 | 19.178 | 0 | 0 | 55.818 | 39.789 | [5 empty] | 16.388 | 14.732 | 12 | 4.0461 | 3.7708 | 3.0821 | 2.8571 | 0.91364 | 22.581
| 16:32 | 0 | 16.388 | 0 | 4 | 0 | 47.768 | 47.882 | 32.551 | 32.551 | 37.603 | 23.589 | 8.733 | 1 | 0 | 61.588 | 56.229 | 48.709 | 19.128 | 0 | 0 | 55.818 | 39.53 | [5 empty] | 0 | 15.217 | 13 | 4.0534 | 3.7777 | 3.0824 | 2.8571 | 0.92056 | 22.7112
| 16:33 | 0 | 16.388 | 0 | 4 | 0 | 47.859 | 48.135 | 32.926 | 32.644 | 37.744 | 23.589 | 8.657 | 1 | 0 | 61.453 | 56.273 | 48.641 | 19.178 | 0 | 0 | 55.818 | 39.296 | [5 empty] | 0 | 15.215 | 14 | 4.0755 | 3.7987 | 3.0833 | 2.8571 | 0.9416 | 23.104
| 16:34 | 0 | 16.388 | 0 | 4 | 0 | 47.859 | 48.228 | 33.608 | 33.161 | 38.239 | 23.54 | 8.635 | 2 | 0 | 61.318 | 56.273 | 48.571 | 19.178 | 0 | 0 | 55.841 | 39.038 | [5 empty] | 0 | 14.698 | 15 | 4.0819 | 3.8048 | 3.0835 | 2.8571 | 0.94769 | 23.2169
| 16:35 | 1 | 16.348 | 0 | 4 | 0 | 47.889 | 48.212 | 34.557 | 33.969 | 39.045 | 23.501 | 8.496 | 1 | 0 | 61.19 | 56.28 | 48.487 | 19.163 | 0 | 0 | 55.802 | 38.787 | [5 empty] | 16.348 | 13.92 | 16 | 4.1224 | 3.8433 | 3.0852 | 2.8571 | 0.98616 | 23.9223
| 16:36 | 0 | 16.378 | 0 | 4 | 0 | 48.377 | 48.424 | 35.385 | 35.079 | 39.803 | 23.508 | 8.6 | 2 | 0 | 61.106 | 56.307 | 48.445 | 19.194 | 0 | 0 | 55.83 | 38.626 | [5 empty] | 0 | 13.298 | 17 | 4.0921 | 3.8145 | 3.084 | 2.8571 | 0.95738 | 23.3959
| 16:37 | 0 | 16.395 | 0 | 4 | 0 | 49.197 | 48.991 | 36.014 | 35.801 | 40.502 | 23.526 | 8.62 | 1 | 0 | 60.944 | 56.28 | 48.464 | 19.163 | 0 | 0 | 55.778 | 38.435 | [5 empty] | 0 | 13.396 | 18 | 4.0863 | 3.809 | 3.0837 | 2.8571 | 0.95184 | 23.2937
| 16:38 | 0 | 16.348 | 0 | 4 | 0 | 49.908 | 49.838 | 36.435 | 36.318 | 41.394 | 23.526 | 8.544 | 1 | 0 | 60.809 | 56.28 | 48.44 | 19.163 | 0 | 0 | 55.778 | 38.222 | [5 empty] | 0 | 13.59 | 19 | 4.1084 | 3.83 | 3.0846 | 2.8571 | 0.97288 | 23.6803
| 16:39 | 1 | 16.373 | 1 | 4 | 1 | 50.597 | 50.483 | 36.813 | 36.672 | 42.076 | 23.55 | 8.519 | 2 | 0 | 60.675 | 56.28 | 48.464 | 19.138 | 0 | 0 | 55.755 | 38.012 | [5 empty] | 16.373 | 13.925 | 20 | 4.1157 | 3.8369 | 3.0849 | 2.8571 | 0.9798 | 23.8065
| 16:40 | 0 | 16.373 | 0 | 4 | 0 | 50.893 | 51.124 | 37.048 | 37 | 42.571 | 23.575 | 8.446 | 1 | 0 | 60.54 | 56.325 | 48.487 | 19.189 | 0 | 0 | 55.755 | 37.846 | [5 empty] | 0 | 13.893 | 0 | 4.1369 | 3.8571 | 3.0858 | 2.8571 | 1 | 24.1726
| 16:41 | 0 | 16.373 | 0 | 4 | 0 | 46.72 | 51.444 | 37.33 | 37.237 | 37.024 | 23.55 | 8.348 | 2 | 0 | 60.451 | 56.302 | 48.51 | 19.163 | 0 | 0 | 55.755 | 37.705 | [5 empty] | 0 | 9.483 | 1 | 4.1655 | 3.8843 | 2.8385 | 2.6087 | 1.2756 | 30.6227
| 16:42 | 0 | 16.348 | 0 | 4 | 0 | 40.267 | 45 | 37.681 | 37.54 | 32.054 | 23.621 | 8.273 | 0 | 0 | 60.316 | 56.302 | 48.531 | 19.189 | 0 | 0 | 55.711 | 37.564 | [5 empty] | 0 | 2.727 | 2 | 4.1873 | 3.905 | 2.8394 | 2.6087 | 1.2963 | 30.9588
| 16:43 | 0 | 16.348 | 0 | 4 | 0 | 38.81 | 40.243 | 37.894 | 37.916 | 29.646 | 23.646 | 8.273 | 0 | 0 | 60.205 | 56.302 | 48.578 | 19.163 | 0 | 0 | 55.711 | 37.423 | [5 empty] | 0 | 0.894 | 3 | 4.1873 | 3.905 | 2.8394 | 2.6087 | 1.2963 | 30.9588
| 16:44 | 0 | 16.373 | 0 | 4 | 0 | 38.576 | 39.21 | 38.198 | 38.27 | 27.476 | 23.646 | 8.222 | 0 | 0 | 60.113 | 56.28 | 48.625 | 19.163 | 0 | 0 | 55.641 | 37.282 | [5 empty] | 0 | 0.306 | 4 | 4.2022 | 3.9192 | 2.84 | 2.6087 | 1.3105 | 31.1853
| 16:45 | 0 | 16.363 | 0 | 4 | 0 | 38.614 | 39.014 | 37.509 | 38.239 | 26.505 | 23.567 | 8.167 | 0 | 0 | 59.995 | 56.273 | 48.548 | 19.131 | 0 | 0 | 55.564 | 37.064 | [5 empty] | 0 | 0.375 | 5 | 4.2182 | 3.9344 | 2.8406 | 2.6087 | 1.3257 | 31.4278
| 16:46 | 0 | 16.34 | 0 | 5 | 0 | 38.308 | 39.038 | 36.5 | 37.227 | 25.396 | 23.567 | 8.067 | 0 | 0 | 59.883 | 56.273 | 48.618 | 19.131 | 0 | 0 | 55.564 | 36.923 | [5 empty] | 0 | 1.081 | 6 | 4.2473 | 3.9621 | 2.8418 | 2.6087 | 1.3534 | 31.8641
| 16:47 | 0 | 16.348 | 0 | 4 | 0 | 37.306 | 38.504 | 35.99 | 36.318 | 25.526 | 23.646 | 8.124 | 0 | 0 | 59.821 | 56.302 | 48.601 | 19.163 | 0 | 0 | 55.573 | 36.813 | [5 empty] | 0 | 0.988 | 7 | 4.2307 | 3.9463 | 2.8411 | 2.6087 | 1.3376 | 31.6161
| 16:48 | 0 | 16.315 | 0 | 4 | 0 | 36.383 | 37.392 | 35.605 | 35.887 | 24.698 | 23.614 | 8.041 | 0 | 0 | 59.748 | 56.296 | 48.548 | 19.106 | 0 | 0 | 55.543 | 36.665 | [5 empty] | 0 | 0.496 | 8 | 4.2549 | 3.9693 | 2.8421 | 2.6087 | 1.3606 | 31.9765
| 16:49 | 0 | 16.348 | 0 | 4 | 0 | 35.966 | 36.672 | 35.474 | 35.708 | 23.79 | 23.646 | 8.026 | 0 | 0 | 59.689 | 56.28 | 48.601 | 19.138 | 0 | 0 | 55.617 | 36.624 | [5 empty] | 0 | 0.258 | 9 | 4.2592 | 3.9734 | 2.8423 | 2.6087 | 1.3647 | 32.0412
| 16:50 | 0 | 16.348 | 0 | 4 | 0 | 35.732 | 36.241 | 35.112 | 35.443 | 23.133 | 23.589 | 7.918 | 0 | 0 | 59.591 | 56.227 | 48.548 | 19.156 | 0 | 0 | 55.587 | 36.476 | [5 empty] | 0 | 0.289 | 10 | 4.2907 | 4.0033 | 2.8436 | 2.6087 | 1.3946 | 32.5031
| 16:51 | 0 | 16.348 | 1 | 4 | 0 | 40.784 | 36.014 | 34.861 | 35.12 | 35.45 | 23.526 | 7.928 | 0 | 0 | 59.575 | 56.28 | 48.531 | 19.163 | 0 | 0 | 55.594 | 36.414 | [5 empty] | 0 | 5.664 | 11 | 4.2878 | 4.0005 | 2.8434 | 2.6087 | 1.3918 | 32.4606
| 16:52 | 1 | 16.315 | 0 | 4 | 0 | 47.241 | 43.714 | 34.385 | 34.689 | 36.029 | 23.469 | 8.019 | 1 | 0 | 59.456 | 56.273 | 48.433 | 19.156 | 0 | 0 | 55.564 | 36.287 | [5 empty] | 16.315 | 12.552 | 12 | 4.2613 | 3.9753 | 2.8424 | 2.6087 | 1.3666 | 32.0713
| 16:53 | 0 | 16.34 | 0 | 5 | 0 | 48.205 | 47.997 | 34.079 | 34.29 | 36.124 | 23.543 | 8.019 | 1 | 0 | 59.433 | 56.25 | 48.41 | 19.131 | 0 | 0 | 55.543 | 36.194 | [5 empty] | 0 | 13.915 | 13 | 4.2613 | 3.9753 | 2.8424 | 2.6087 | 1.3666 | 32.0713
| 16:54 | 0 | 16.29 | 0 | 4 | 0 | 48.296 | 48.571 | 33.797 | 33.938 | 36.545 | 23.469 | 8.167 | 2 | 0 | 59.367 | 56.25 | 48.387 | 19.131 | 0 | 0 | 55.519 | 36.076 | [5 empty] | 0 | 14.358 | 14 | 4.2182 | 3.9344 | 2.8406 | 2.6087 | 1.3257 | 31.4278
| 16:55 | 0 | 16.348 | 0 | 4 | 0 | 48.352 | 48.671 | 34.182 | 33.9 | 36.813 | 23.55 | 8.099 | 1 | 0 | 59.353 | 56.259 | 48.373 | 19.163 | 0 | 0 | 55.596 | 36.062 | [5 empty] | 0 | 14.452 | 15 | 4.238 | 3.9532 | 2.8414 | 2.6087 | 1.3445 | 31.7251
| 16:56 | 1 | 16.343 | 0 | 4 | 0 | 48.415 | 48.758 | 34.694 | 34.364 | 37.724 | 23.521 | 8.17 | 2 | 0 | 59.326 | 56.254 | 48.254 | 19.158 | 0 | 0 | 55.592 | 35.962 | [5 empty] | 16.343 | 14.051 | 16 | 4.2173 | 3.9335 | 2.8406 | 2.6087 | 1.3248 | 31.4146
| 16:57 | 0 | 16.323 | 0 | 3 | 0 | 48.947 | 48.9 | 35.191 | 34.933 | 38.459 | 23.575 | 8.298 | 2 | 0 | 59.308 | 56.236 | 48.352 | 19.163 | 0 | 0 | 55.596 | 35.873 | [5 empty] | 0 | 14.014 | 17 | 4.18 | 3.8981 | 2.8391 | 2.6087 | 1.2894 | 30.8472
| 16:58 | 0 | 16.373 | 0 | 4 | 0 | 49.451 | 49.498 | 35.99 | 35.469 | 39.44 | 23.545 | 8.268 | 1 | 0 | 59.303 | 56.232 | 48.324 | 19.158 | 0 | 0 | 55.568 | 35.82 | [5 empty] | 0 | 13.982 | 18 | 4.1888 | 3.9064 | 2.8394 | 2.6087 | 1.2977 | 30.9811
| 16:59 | 0 | 16.318 | 0 | 4 | 0 | 50.065 | 49.997 | 36.739 | 36.292 | 40.404 | 23.521 | 8.243 | 2 | 0 | 59.28 | 56.232 | 48.368 | 19.184 | 0 | 0 | 55.524 | 35.727 | [5 empty] | 0 | 13.773 | 19 | 4.196 | 3.9133 | 2.8397 | 2.6087 | 1.3046 | 31.0922
| 17:00 | 1 | 16.343 | 0 | 4 | 0 | 50.823 | 50.707 | 37.16 | 37.019 | 41.274 | 23.594 | 8.416 | 1 | 0 | 59.26 | 56.232 | 48.345 | 19.133 | 0 | 0 | 55.477 | 35.658 | [5 empty] | 16.343 | 13.804 | 20 | 4.1457 | 3.8655 | 2.8377 | 2.6087 | 1.2568 | 30.315
| 17:01 | 0 | 16.343 | 1 | 4 | 0 | 51.51 | 51.465 | 37.466 | 37.418 | 42.355 | 23.57 | 8.59 | 1 | 0 | 59.26 | 56.232 | 48.368 | 19.158 | 0 | 0 | 55.524 | 35.586 | [5 empty] | 0 | 14.092 | 21 | 4.095 | 3.8173 | 2.8356 | 2.6087 | 1.2086 | 29.5139
| 17:02 | 0 | 16.318 | 0 | 4 | 1 | 43.272 | 51.533 | 37.538 | 37.583 | 33.871 | 23.619 | 8.514 | 1 | 0 | 59.191 | 56.232 | 48.368 | 19.158 | 0 | 0 | 55.501 | 35.517 | [5 empty] | 0 | 5.689 | 22 | 4.1171 | 3.8383 | 2.8365 | 2.6087 | 1.2296 | 29.8662
| 17:03 | 0 | 16.318 | 0 | 4 | 0 | 39.629 | 42.659 | 37.748 | 37.796 | 29.93 | 23.594 | 8.59 | 1 | 0 | 59.26 | 56.232 | 48.461 | 19.158 | 0 | 0 | 55.524 | 35.421 | [5 empty] | 0 | 1.833 | 0 | 4.095 | 3.8173 | 2.8356 | 2.6087 | 1.2086 | 29.5139
| 17:04 | 0 | 16.318 | 0 | 4 | 0 | 38.736 | 39.839 | 37.959 | 37.89 | 28.533 | 23.69 | 8.612 | 0 | 0 | 59.214 | 56.209 | 48.438 | 19.133 | 0 | 0 | 55.431 | 35.28 | [5 empty] | 0 | 0.846 | 1 | 4.0886 | 3.8112 | 2.0449 | 1.8182 | 1.993 | 48.7459
| 17:05 | 0 | 16.318 | 0 | 4 | 0 | 38.454 | 39.16 | 37.866 | 38.124 | 27.159 | 23.761 | 8.688 | 0 | 0 | 59.237 | 56.232 | 48.552 | 19.158 | 0 | 0 | 55.454 | 35.304 | [5 empty] | 0 | 0.33 | 2 | 4.0665 | 3.7902 | 2.044 | 1.8182 | 1.972 | 48.4938
| 17:06 | 0 | 16.292 | 0 | 4 | 0 | 38.313 | 38.923 | 36.808 | 37.691 | 25.244 | 23.705 | 8.678 | 0 | 0 | 59.182 | 56.2 | 48.473 | 19.123 | 0 | 0 | 55.377 | 35.201 | [5 empty] | 0 | 0.622 | 3 | 4.0694 | 3.7929 | 2.0441 | 1.8182 | 1.9747 | 48.5272
| 17:07 | 0 | 16.318 | 0 | 4 | 0 | 37.748 | 38.712 | 35.986 | 36.619 | 24.943 | 23.739 | 8.713 | 0 | 0 | 59.214 | 56.209 | 48.529 | 19.184 | 0 | 0 | 55.386 | 35.163 | [5 empty] | 0 | 1.129 | 4 | 4.0592 | 3.7832 | 2.0437 | 1.8182 | 1.9651 | 48.4103
| 17:08 | 0 | 16.292 | 0 | 4 | 0 | 36.667 | 37.89 | 35.493 | 35.82 | 24.823 | 23.81 | 8.713 | 0 | 0 | 59.191 | 56.209 | 48.506 | 19.133 | 0 | 0 | 55.386 | 35.069 | [5 empty] | 0 | 0.847 | 5 | 4.0592 | 3.7832 | 2.0437 | 1.8182 | 1.9651 | 48.4103
| 17:09 | 0 | 16.318 | 0 | 4 | 0 | 35.916 | 36.856 | 35.328 | 35.493 | 24.629 | 23.785 | 8.786 | 0 | 0 | 59.169 | 56.232 | 48.529 | 19.184 | 0 | 0 | 55.386 | 35.069 | [5 empty] | 0 | 0.423 | 6 | 4.0379 | 3.763 | 2.0428 | 1.8182 | 1.9449 | 48.1648
| 17:10 | 0 | 16.343 | 0 | 4 | 0 | 35.538 | 36.198 | 35.093 | 35.399 | 24.075 | 23.714 | 8.861 | 0 | 0 | 59.169 | 56.232 | 48.482 | 19.158 | 0 | 0 | 55.386 | 34.998 | [5 empty] | 0 | 0.139 | 7 | 4.0161 | 3.7423 | 2.0419 | 1.8182 | 1.9241 | 47.9098
| 17:11 | 0 | 16.318 | 0 | 4 | 0 | 35.399 | 35.868 | 34.859 | 35.211 | 30.266 | 23.69 | 8.811 | 0 | 0 | 59.125 | 56.232 | 48.482 | 19.184 | 0 | 0 | 55.363 | 34.952 | [5 empty] | 0 | 0.188 | 8 | 4.0306 | 3.7561 | 2.0425 | 1.8182 | 1.9379 | 48.0801
| 17:12 | 0 | 16.318 | 0 | 4 | 0 | 44.813 | 36.198 | 34.457 | 34.811 | 35.892 | 23.665 | 8.884 | 0 | 0 | 59.102 | 56.209 | 48.438 | 19.184 | 0 | 0 | 55.363 | 34.952 | [5 empty] | 0 | 10.002 | 9 | 4.0094 | 3.7359 | 2.0417 | 1.8182 | 1.9177 | 47.831
| 17:13 | 1 | 16.282 | 1 | 4 | 0 | 47.74 | 46.249 | 34.048 | 34.402 | 36.024 | 23.656 | 8.848 | 1 | 0 | 59.048 | 56.156 | 48.359 | 19.148 | 0 | 0 | 55.307 | 34.871 | [5 empty] | 16.282 | 13.338 | 10 | 4.0199 | 3.7459 | 2.0421 | 1.8182 | 1.9277 | 47.9542
| 17:14 | 0 | 16.257 | 0 | 4 | 0 | 48.016 | 48.174 | 33.696 | 34.072 | 35.952 | 23.606 | 8.874 | 2 | 0 | 59.025 | 56.177 | 48.312 | 19.171 | 0 | 0 | 55.307 | 34.825 | [5 empty] | 0 | 13.944 | 11 | 4.0123 | 3.7387 | 2.0418 | 1.8182 | 1.9205 | 47.8653
| 17:15 | 0 | 16.297 | 0 | 4 | 0 | 48.256 | 48.417 | 33.78 | 33.708 | 36.294 | 23.646 | 8.939 | 1 | 0 | 59.036 | 56.145 | 48.303 | 19.161 | 0 | 0 | 55.295 | 34.79 | [5 empty] | 0 | 14.548 | 12 | 3.9934 | 3.7207 | 2.041 | 1.8182 | 1.9025 | 47.6416
| 17:16 | 0 | 16.272 | 0 | 4 | 0 | 48.349 | 48.601 | 34.297 | 33.945 | 36.859 | 23.621 | 8.866 | 2 | 0 | 58.993 | 56.121 | 48.303 | 19.138 | 0 | 0 | 55.251 | 34.72 | [5 empty] | 0 | 14.404 | 13 | 4.0146 | 3.7409 | 2.0419 | 1.8182 | 1.9227 | 47.8927
| 17:17 | 1 | 16.297 | 0 | 4 | 0 | 48.76 | 48.76 | 34.885 | 34.51 | 37.61 | 23.621 | 8.964 | 1 | 0 | 59.013 | 56.168 | 48.279 | 19.161 | 0 | 0 | 55.228 | 34.72 | [5 empty] | 16.297 | 14.25 | 14 | 3.9861 | 3.7138 | 2.0407 | 1.8182 | 1.8956 | 47.555
| 17:18 | 0 | 16.323 | 0 | 4 | 0 | 49.358 | 49.243 | 35.402 | 35.026 | 38.598 | 23.597 | 8.964 | 2 | 0 | 59.036 | 56.145 | 48.279 | 19.161 | 0 | 0 | 55.228 | 34.648 | [5 empty] | 0 | 14.332 | 15 | 3.9861 | 3.7138 | 2.0407 | 1.8182 | 1.8956 | 47.555
| 17:19 | 0 | 16.323 | 0 | 4 | 0 | 49.908 | 49.862 | 36.201 | 35.825 | 39.397 | 23.621 | 8.964 | 1 | 0 | 59.036 | 56.168 | 48.303 | 19.186 | 0 | 0 | 55.181 | 34.627 | [5 empty] | 0 | 14.083 | 16 | 3.9861 | 3.7138 | 2.0407 | 1.8182 | 1.8956 | 47.555
| 17:20 | 0 | 16.272 | 0 | 3 | 0 | 50.527 | 50.436 | 36.835 | 36.576 | 40.667 | 23.621 | 8.989 | 2 | 0 | 59.036 | 56.145 | 48.279 | 19.161 | 0 | 0 | 55.158 | 34.579 | [5 empty] | 0 | 13.951 | 17 | 3.9788 | 3.7068 | 2.0404 | 1.8182 | 1.8887 | 47.4681
| 17:21 | 0 | 16.297 | 0 | 4 | 0 | 46.996 | 51.145 | 37.234 | 37.165 | 34.79 | 23.646 | 9.037 | 1 | 0 | 59.036 | 56.145 | 48.303 | 19.186 | 0 | 0 | 55.181 | 34.555 | [5 empty] | 0 | 9.831 | 18 | 3.9648 | 3.6936 | 2.0398 | 1.8182 | 1.8754 | 47.3004
| 17:22 | 0 | 16.272 | 0 | 4 | 0 | 40.289 | 45.527 | 37.516 | 37.54 | 30.801 | 23.67 | 9.037 | 1 | 0 | 59.036 | 56.145 | 48.394 | 19.211 | 0 | 0 | 55.158 | 34.531 | [5 empty] | 0 | 2.749 | 19 | 3.9648 | 3.6936 | 2.0398 | 1.8182 | 1.8754 | 47.3004
| 17:23 | 0 | 16.267 | 1 | 4 | 0 | 38.734 | 40.238 | 37.698 | 37.722 | 28.29 | 23.665 | 9.032 | 0 | 0 | 58.986 | 56.14 | 48.366 | 19.131 | 0 | 0 | 55.153 | 34.457 | [5 empty] | 0 | 1.012 | 20 | 3.9663 | 3.6949 | 2.0399 | 1.8182 | 1.8768 | 47.3179
| 17:24 | 0 | 16.292 | 0 | 4 | 0 | 38.358 | 39.086 | 37.794 | 37.887 | 26.578 | 23.641 | 9.007 | 0 | 0 | 59.009 | 56.14 | 48.48 | 19.156 | 0 | 0 | 55.153 | 34.409 | [5 empty] | 0 | 0.471 | 21 | 3.9736 | 3.7019 | 2.0402 | 1.8182 | 1.8837 | 47.4053
| 17:25 | 0 | 16.267 | 0 | 4 | 0 | 38.239 | 38.779 | 37.112 | 37.818 | 25.833 | 23.616 | 9.032 | 0 | 0 | 58.986 | 56.117 | 48.436 | 19.181 | 0 | 0 | 55.062 | 34.385 | [5 empty] | 0 | 0.421 | 22 | 3.9663 | 3.6949 | 2.0399 | 1.8182 | 1.8768 | 47.3179
| 17:26 | 0 | 16.323 | 0 | 4 | 0 | 37.964 | 38.667 | 35.919 | 36.741 | 25.357 | 23.572 | 9.112 | 0 | 0 | 59.013 | 56.145 | 48.464 | 19.186 | 0 | 0 | 55.067 | 34.39 | [5 empty] | 0 | 1.223 | 23 | 3.943 | 3.6728 | 2.039 | 1.8182 | 1.8546 | 47.0358
| 17:27 | 0 | 16.267 | 0 | 4 | 0 | 36.806 | 38.1 | 35.16 | 35.679 | 24.58 | 23.641 | 9.057 | 0 | 0 | 58.986 | 56.14 | 48.48 | 19.156 | 0 | 0 | 55.015 | 34.292 | [5 empty] | 0 | 1.127 | 24 | 3.959 | 3.688 | 2.0396 | 1.8182 | 1.8698 | 47.2301
| 17:28 | 0 | 16.217 | 0 | 4 | 0 | 35.701 | 36.878 | 34.785 | 35.019 | 23.93 | 23.592 | 9.032 | 0 | 0 | 58.92 | 56.07 | 48.457 | 19.131 | 0 | 0 | 54.992 | 34.268 | [5 empty] | 0 | 0.682 | 25 | 3.9663 | 3.6949 | 2.0399 | 1.8182 | 1.8768 | 47.3179
| 17:29 | 0 | 16.167 | 0 | 4 | 0 | 35.019 | 35.866 | 34.691 | 34.809 | 23.567 | 23.423 | 8.934 | 0 | 0 | 58.854 | 55.979 | 48.342 | 19.033 | 0 | 0 | 54.901 | 34.127 | [5 empty] | 0 | 0.21 | 26 | 3.9948 | 3.7221 | 2.0411 | 1.8182 | 1.9039 | 47.6589
| 17:30 | 0 | 16.174 | 0 | 4 | 0 | 34.909 | 35.33 | 34.555 | 34.768 | 22.368 | 23.477 | 8.939 | 0 | 0 | 58.854 | 56.002 | 48.342 | 19.033 | 0 | 0 | 54.924 | 34.103 | [5 empty] | 0 | 0.141 | 27 | 3.9934 | 3.7207 | 2.041 | 1.8182 | 1.9025 | 47.6416
| 17:31 | 1 | 16.167 | 0 | 4 | 0 | 40.05 | 35.139 | 34.175 | 34.526 | 34.668 | 23.376 | 8.959 | 0 | 0 | 58.831 | 56.026 | 48.321 | 19.033 | 0 | 0 | 54.947 | 34.079 | [5 empty] | 16.167 | 5.524 | 28 | 3.9875 | 3.7151 | 2.0408 | 1.8182 | 1.897 | 47.5724
| 17:32 | 0 | 16.192 | 0 | 4 | 0 | 46.508 | 43.059 | 33.821 | 34.103 | 35.373 | 23.376 | 8.909 | 1 | 0 | 58.808 | 55.956 | 48.205 | 19.008 | 0 | 0 | 54.901 | 34.01 | [5 empty] | 0 | 12.405 | 29 | 4.0021 | 3.729 | 2.0414 | 1.8182 | 1.9108 | 47.7451
| 17:33 | 0 | 16.217 | 0 | 4 | 0 | 47.539 | 47.196 | 33.493 | 33.727 | 35.466 | 23.327 | 8.959 | 1 | 0 | 58.808 | 55.979 | 48.228 | 19.058 | 0 | 0 | 54.877 | 33.986 | [5 empty] | 0 | 13.812 | 30 | 3.9875 | 3.7151 | 2.0408 | 1.8182 | 1.897 | 47.5724
| 17:34 | 0 | 16.217 | 1 | 4 | 0 | 47.747 | 47.931 | 33.328 | 33.421 | 35.139 | 23.278 | 9.057 | 2 | 0 | 58.785 | 55.979 | 48.184 | 19.058 | 0 | 0 | 54.877 | 33.962 | [5 empty] | 0 | 14.326 | 31 | 3.959 | 3.688 | 2.0396 | 1.8182 | 1.8698 | 47.2301
| 17:35 | 1 | 16.192 | 0 | 4 | 1 | 47.805 | 48.058 | 33.859 | 33.364 | 35.856 | 23.29 | 9.045 | 1 | 0 | 58.753 | 55.923 | 48.128 | 19.045 | 0 | 0 | 54.845 | 33.952 | [5 empty] | 16.192 | 14.441 | 32 | 3.9625 | 3.6913 | 2.0398 | 1.8182 | 1.8732 | 47.2723
| 17:36 | 0 | 16.202 | 0 | 4 | 0 | 47.964 | 48.17 | 34.373 | 33.995 | 36.512 | 23.241 | 9.067 | 2 | 0 | 58.751 | 55.944 | 48.146 | 19.018 | 0 | 0 | 54.889 | 33.926 | [5 empty] | 0 | 13.969 | 0 | 3.9561 | 3.6853 | 2.0395 | 1.8182 | 1.8671 | 47.1949
| 17:37 | 0 | 16.177 | 0 | 4 | 0 | 48.606 | 48.468 | 34.959 | 34.584 | 37.452 | 23.266 | 9.017 | 1 | 0 | 58.751 | 55.921 | 48.102 | 19.043 | 0 | 0 | 54.842 | 33.902 | [5 empty] | 0 | 14.022 | 1 | 3.9706 | 3.6991 | 2.8306 | 2.6087 | 1.0904 | 27.4615
| 17:38 | 1 | 16.202 | 0 | 4 | 0 | 49.248 | 49.271 | 35.737 | 35.196 | 38.157 | 23.266 | 8.992 | 2 | 0 | 58.751 | 55.921 | 48.125 | 19.043 | 0 | 0 | 54.821 | 33.902 | [5 empty] | 16.202 | 14.052 | 2 | 3.9779 | 3.706 | 2.8309 | 2.6087 | 1.0973 | 27.5852
| 17:39 | 0 | 16.232 | 0 | 4 | 0 | 49.827 | 49.85 | 36.469 | 36.069 | 38.937 | 23.342 | 9.072 | 1 | 0 | 58.801 | 55.925 | 48.174 | 19.023 | 0 | 0 | 54.87 | 33.885 | [5 empty] | 0 | 13.758 | 3 | 3.9546 | 3.6839 | 2.8299 | 2.6087 | 1.0752 | 27.1877
| 17:40 | 0 | 16.202 | 0 | 4 | 0 | 50.578 | 50.417 | 37.005 | 36.677 | 39.825 | 23.241 | 9.042 | 2 | 0 | 58.751 | 55.897 | 48.102 | 18.992 | 0 | 0 | 54.751 | 33.809 | [5 empty] | 0 | 13.901 | 4 | 3.9634 | 3.6922 | 2.8303 | 2.6087 | 1.0835 | 27.3373
| 17:41 | 0 | 16.202 | 0 | 4 | 0 | 46.634 | 51.173 | 37.287 | 37.098 | 34.373 | 23.266 | 9.067 | 1 | 0 | 58.751 | 55.876 | 48.146 | 19.043 | 0 | 0 | 54.751 | 33.737 | [5 empty] | 0 | 9.536 | 5 | 3.9561 | 3.6853 | 2.83 | 2.6087 | 1.0766 | 27.2127
| 17:42 | 0 | 16.177 | 0 | 3 | 0 | 40.155 | 45.121 | 37.476 | 37.38 | 29.697 | 23.312 | 8.967 | 1 | 0 | 58.751 | 55.897 | 48.193 | 19.043 | 0 | 0 | 54.728 | 33.761 | [5 empty] | 0 | 2.775 | 6 | 3.9852 | 3.7129 | 2.8312 | 2.6087 | 1.1042 | 27.7084
| 17:43 | 0 | 16.177 | 0 | 4 | 0 | 38.602 | 40.131 | 37.593 | 37.593 | 27.77 | 23.361 | 8.967 | 0 | 0 | 58.751 | 55.897 | 48.263 | 19.043 | 0 | 0 | 54.728 | 33.761 | [5 empty] | 0 | 1.009 | 7 | 3.9852 | 3.7129 | 2.8312 | 2.6087 | 1.1042 | 27.7084
| 17:44 | 0 | 16.202 | 0 | 4 | 0 | 38.203 | 39.026 | 37.734 | 37.803 | 26.591 | 23.361 | 8.992 | 0 | 0 | 58.751 | 55.876 | 48.284 | 19.018 | 0 | 0 | 54.728 | 33.737 | [5 empty] | 0 | 0.4 | 8 | 3.9779 | 3.706 | 2.8309 | 2.6087 | 1.0973 | 27.5852
| 17:45 | 0 | 16.202 | 1 | 4 | 0 | 38.134 | 38.696 | 36.911 | 37.686 | 25.048 | 23.386 | 8.992 | 0 | 0 | 58.751 | 55.897 | 48.307 | 19.018 | 0 | 0 | 54.705 | 33.737 | [5 empty] | 0 | 0.448 | 9 | 3.9779 | 3.706 | 2.8309 | 2.6087 | 1.0973 | 27.5852
| 17:46 | 0 | 16.202 | 0 | 4 | 0 | 37.734 | 38.578 | 35.806 | 36.512 | 24.036 | 23.361 | 9.042 | 0 | 0 | 58.751 | 55.876 | 48.307 | 19.018 | 0 | 0 | 54.705 | 33.737 | [5 empty] | 0 | 1.222 | 10 | 3.9634 | 3.6922 | 2.8303 | 2.6087 | 1.0835 | 27.3373
| 17:47 | 0 | 16.202 | 0 | 5 | 0 | 36.581 | 37.921 | 35.077 | 35.454 | 23.866 | 23.386 | 9.042 | 0 | 0 | 58.751 | 55.876 | 48.331 | 19.043 | 0 | 0 | 54.66 | 33.737 | [5 empty] | 0 | 1.127 | 11 | 3.9634 | 3.6922 | 2.8303 | 2.6087 | 1.0835 | 27.3373
| 17:48 | 0 | 16.227 | 0 | 4 | 0 | 35.572 | 36.677 | 34.818 | 34.914 | 22.108 | 23.361 | 9.115 | 1 | 0 | 58.728 | 55.876 | 48.307 | 19.043 | 0 | 0 | 54.614 | 33.692 | [5 empty] | 0 | 0.658 | 12 | 3.9421 | 3.672 | 2.8294 | 2.6087 | 1.0633 | 26.9721
| 17:49 | 0 | 16.202 | 0 | 4 | 0 | 35.007 | 35.806 | 34.701 | 34.842 | 21.748 | 23.361 | 9.115 | 0 | 0 | 58.708 | 55.876 | 48.284 | 19.043 | 0 | 0 | 54.637 | 33.668 | [5 empty] | 0 | 0.165 | 13 | 3.9421 | 3.672 | 2.8294 | 2.6087 | 1.0633 | 26.9721
| 17:50 | 0 | 16.227 | 0 | 4 | 0 | 34.914 | 35.337 | 34.514 | 34.749 | 21.459 | 23.337 | 9.115 | 0 | 0 | 58.685 | 55.853 | 48.24 | 19.043 | 0 | 0 | 54.637 | 33.644 | [5 empty] | 0 | 0.165 | 14 | 3.9421 | 3.672 | 2.8294 | 2.6087 | 1.0633 | 26.9721
| 17:51 | 0 | 16.177 | 0 | 4 | 0 | 40.155 | 35.242 | 34.16 | 34.467 | 34.491 | 23.288 | 9.067 | 0 | 0 | 58.685 | 55.83 | 48.24 | 19.018 | 0 | 0 | 54.66 | 33.596 | [5 empty] | 0 | 5.688 | 15 | 3.9561 | 3.6853 | 2.83 | 2.6087 | 1.0766 | 27.2127
| 17:52 | 1 | 16.202 | 0 | 4 | 0 | 46.496 | 43.044 | 33.809 | 34.019 | 35.1 | 23.288 | 9.14 | 0 | 0 | 58.662 | 55.83 | 48.193 | 19.018 | 0 | 0 | 54.637 | 33.596 | [5 empty] | 16.202 | 12.477 | 16 | 3.9348 | 3.665 | 2.8291 | 2.6087 | 1.0564 | 26.8462
| 17:53 | 0 | 16.172 | 0 | 4 | 0 | 47.476 | 47.224 | 33.426 | 33.639 | 35.261 | 23.187 | 9.012 | 2 | 0 | 58.612 | 55.778 | 48.142 | 18.987 | 0 | 0 | 54.562 | 33.567 | [5 empty] | 0 | 13.837 | 17 | 3.9721 | 3.7005 | 2.8307 | 2.6087 | 1.0918 | 27.4862
| 17:54 | 0 | 16.202 | 0 | 4 | 0 | 47.873 | 47.894 | 33.292 | 33.316 | 35.431 | 23.241 | 9.017 | 1 | 0 | 58.639 | 55.806 | 48.102 | 19.043 | 0 | 0 | 54.632 | 33.567 | [5 empty] | 0 | 14.557 | 18 | 3.9706 | 3.6991 | 2.8306 | 2.6087 | 1.0904 | 27.4615
| 17:55 | 0 | 16.172 | 0 | 4 | 0 | 47.854 | 48.198 | 33.744 | 33.249 | 35.859 | 23.199 | 8.974 | 2 | 0 | 58.598 | 55.764 | 48.083 | 19 | 0 | 0 | 54.642 | 33.579 | [5 empty] | 0 | 14.605 | 19 | 3.9832 | 3.711 | 2.8311 | 2.6087 | 1.1023 | 27.674
| 17:56 | 1 | 16.192 | 1 | 4 | 0 | 48.046 | 48.251 | 34.433 | 33.986 | 36.337 | 23.231 | 8.959 | 1 | 0 | 58.628 | 55.795 | 48.114 | 19.058 | 0 | 0 | 54.602 | 33.61 | [5 empty] | 16.192 | 14.06 | 20 | 3.9875 | 3.7151 | 2.8313 | 2.6087 | 1.1065 | 27.7478
| 17:57 | 0 | 16.217 | 0 | 3 | 0 | 48.893 | 48.618 | 35.115 | 34.668 | 37.512 | 23.207 | 8.982 | 2 | 0 | 58.628 | 55.795 | 48.09 | 19.058 | 0 | 0 | 54.558 | 33.562 | [5 empty] | 0 | 14.225 | 21 | 3.9808 | 3.7088 | 2.831 | 2.6087 | 1.1001 | 27.6345
| 17:58 | 0 | 16.217 | 0 | 4 | 1 | 49.673 | 49.491 | 35.983 | 35.349 | 38.428 | 23.182 | 9.032 | 2 | 0 | 58.651 | 55.75 | 48.067 | 19.033 | 0 | 0 | 54.511 | 33.541 | [5 empty] | 0 | 14.324 | 22 | 3.9663 | 3.6949 | 2.8304 | 2.6087 | 1.0862 | 27.387
| 17:59 | 0 | 16.159 | 0 | 4 | 0 | 50.216 | 50.146 | 36.61 | 36.141 | 39.243 | 23.175 | 8.974 | 1 | 0 | 58.621 | 55.764 | 48.06 | 19 | 0 | 0 | 54.457 | 33.51 | [5 empty] | 0 | 14.075 | 0 | 3.9832 | 3.711 | 2.8311 | 2.6087 | 1.1023 | 27.674
| 18:00 | 1 | 16.159 | 0 | 4 | 0 | 48.702 | 50.835 | 37.129 | 36.868 | 34.33 | 23.15 | 8.876 | 1 | 0 | 58.621 | 55.743 | 48.083 | 19.025 | 0 | 0 | 54.481 | 33.51 | [5 empty] | 16.159 | 11.834 | 1 | 4.0117 | 3.7381 | 2.8323 | 2.6087 | 1.1294 | 28.1533
| 18:01 | 0 | 16.192 | 0 | 4 | 0 | 40.614 | 47.035 | 37.488 | 37.277 | 29.18 | 23.231 | 8.909 | 1 | 0 | 58.628 | 55.795 | 48.137 | 19.033 | 0 | 0 | 54.467 | 33.517 | [5 empty] | 0 | 3.337 | 2 | 4.0021 | 3.729 | 2.8319 | 2.6087 | 1.1203 | 27.9926
| 18:02 | 0 | 16.159 | 0 | 3 | 0 | 38.703 | 40.487 | 37.715 | 37.504 | 26.934 | 23.224 | 8.876 | 0 | 0 | 58.621 | 55.743 | 48.198 | 19 | 0 | 0 | 54.457 | 33.438 | [5 empty] | 0 | 1.199 | 3 | 4.0117 | 3.7381 | 2.8323 | 2.6087 | 1.1294 | 28.1533
| 18:03 | 0 | 16.167 | 0 | 4 | 0 | 38.263 | 39.157 | 37.959 | 37.794 | 25.279 | 23.302 | 8.71 | 0 | 0 | 58.651 | 55.774 | 48.251 | 19.033 | 0 | 0 | 54.511 | 33.493 | [5 empty] | 0 | 0.469 | 4 | 4.06 | 3.7841 | 2.8342 | 2.6087 | 1.1754 | 28.9498
| 18:04 | 0 | 16.192 | 0 | 4 | 0 | 38.193 | 38.734 | 37.418 | 37.911 | 24.386 | 23.327 | 8.587 | 0 | 0 | 58.651 | 55.795 | 48.275 | 19.058 | 0 | 0 | 54.488 | 33.493 | [5 empty] | 0 | 0.282 | 5 | 4.0959 | 3.8181 | 2.8357 | 2.6087 | 1.2094 | 29.5279
| 18:05 | 0 | 16.134 | 0 | 4 | 0 | 38.021 | 38.655 | 35.952 | 36.94 | 23.705 | 23.32 | 8.507 | 0 | 0 | 58.621 | 55.72 | 48.291 | 19 | 0 | 0 | 54.39 | 33.438 | [5 empty] | 0 | 1.081 | 6 | 4.1192 | 3.8403 | 2.8366 | 2.6087 | 1.2316 | 29.8985
| 18:06 | 0 | 16.192 | 0 | 4 | 0 | 36.947 | 38.334 | 35.115 | 35.56 | 22.582 | 23.278 | 8.464 | 0 | 0 | 58.651 | 55.727 | 48.298 | 19.058 | 0 | 0 | 54.397 | 33.445 | [5 empty] | 0 | 1.387 | 7 | 4.1317 | 3.8522 | 2.8371 | 2.6087 | 1.2435 | 30.0959
| 18:07 | 0 | 16.192 | 1 | 4 | 0 | 35.679 | 36.995 | 34.668 | 34.785 | 22.314 | 23.256 | 8.315 | 1 | 0 | 58.628 | 55.774 | 48.298 | 19.058 | 0 | 0 | 54.35 | 33.421 | [5 empty] | 0 | 0.894 | 8 | 4.1751 | 3.8934 | 2.8389 | 2.6087 | 1.2847 | 30.771
| 18:08 | 0 | 16.184 | 0 | 4 | 0 | 34.943 | 35.789 | 34.378 | 34.45 | 21.128 | 23.199 | 8.16 | 0 | 0 | 58.598 | 55.72 | 48.268 | 19.025 | 0 | 0 | 54.299 | 33.39 | [5 empty] | 0 | 0.493 | 9 | 4.2202 | 3.9363 | 2.8407 | 2.6087 | 1.3276 | 31.4586
| 18:09 | 0 | 16.192 | 0 | 4 | 0 | 34.62 | 35.256 | 34.268 | 34.361 | 20.701 | 23.231 | 8.094 | 0 | 0 | 58.584 | 55.75 | 48.251 | 19.033 | 0 | 0 | 54.35 | 33.421 | [5 empty] | 0 | 0.259 | 10 | 4.2394 | 3.9546 | 2.8415 | 2.6087 | 1.3459 | 31.7469
| 18:10 | 0 | 16.159 | 0 | 5 | 0 | 34.495 | 34.849 | 33.885 | 34.096 | 32.639 | 23.15 | 8.011 | 0 | 0 | 58.555 | 55.673 | 48.221 | 19 | 0 | 0 | 54.343 | 33.39 | [5 empty] | 0 | 0.399 | 11 | 4.2636 | 3.9776 | 2.8425 | 2.6087 | 1.3689 | 32.1057
| 18:11 | 0 | 16.184 | 0 | 4 | 0 | 45.469 | 38.279 | 33.462 | 33.696 | 34.471 | 23.175 | 7.961 | 0 | 0 | 58.532 | 55.673 | 48.13 | 18.975 | 0 | 0 | 54.275 | 33.414 | [5 empty] | 0 | 11.773 | 12 | 4.2782 | 3.9914 | 2.8431 | 2.6087 | 1.3827 | 32.32
| 18:12 | 0 | 16.184 | 0 | 4 | 0 | 47.509 | 46.685 | 33.11 | 33.321 | 34.754 | 23.246 | 7.838 | 1 | 0 | 58.532 | 55.65 | 48.107 | 19.025 | 0 | 0 | 54.299 | 33.438 | [5 empty] | 0 | 14.188 | 13 | 4.314 | 4.0254 | 2.8445 | 2.6087 | 1.4167 | 32.8409
| 18:13 | 1 | 16.184 | 0 | 4 | 0 | 47.992 | 48.037 | 32.921 | 33.015 | 34.801 | 23.246 | 7.79 | 2 | 0 | 58.509 | 55.65 | 48.06 | 19 | 0 | 0 | 54.275 | 33.414 | [5 empty] | 16.184 | 14.977 | 14 | 4.328 | 4.0387 | 2.8451 | 2.6087 | 1.43 | 33.0418
| 18:14 | 0 | 16.209 | 0 | 4 | 0 | 48.268 | 48.426 | 33.39 | 32.897 | 35.177 | 23.175 | 7.838 | 2 | 0 | 58.509 | 55.65 | 48.016 | 19 | 0 | 0 | 54.299 | 33.345 | [5 empty] | 0 | 15.371 | 15 | 4.314 | 4.0254 | 2.8445 | 2.6087 | 1.4167 | 32.8409
| 18:15 | 0 | 16.217 | 0 | 4 | 0 | 48.16 | 48.641 | 34.27 | 33.658 | 35.538 | 23.28 | 7.82 | 1 | 0 | 58.52 | 55.685 | 48.048 | 19.033 | 0 | 0 | 54.331 | 33.424 | [5 empty] | 0 | 14.502 | 16 | 4.3192 | 4.0304 | 2.8447 | 2.6087 | 1.4217 | 32.9164
| 18:16 | 0 | 16.197 | 0 | 4 | 0 | 48.534 | 48.557 | 34.837 | 34.369 | 36.507 | 23.261 | 7.702 | 2 | 0 | 58.525 | 55.643 | 48.053 | 19.013 | 0 | 0 | 54.245 | 33.311 | [5 empty] | 0 | 14.165 | 17 | 4.3536 | 4.0631 | 2.8461 | 2.6087 | 1.4544 | 33.4068
| 18:17 | 1 | 16.227 | 1 | 3 | 0 | 49.136 | 49.112 | 35.689 | 35.127 | 37.007 | 23.315 | 7.707 | 1 | 0 | 58.552 | 55.694 | 48.081 | 19.043 | 0 | 0 | 54.226 | 33.34 | [5 empty] | 16.227 | 14.009 | 18 | 4.3521 | 4.0617 | 2.8461 | 2.6087 | 1.453 | 33.3862
| 18:18 | 0 | 16.202 | 0 | 4 | 0 | 49.731 | 49.663 | 36.536 | 35.995 | 37.968 | 23.337 | 7.659 | 2 | 0 | 58.53 | 55.648 | 48.058 | 19.018 | 0 | 0 | 54.25 | 33.316 | [5 empty] | 0 | 13.736 | 19 | 4.3661 | 4.075 | 2.8466 | 2.6087 | 1.4663 | 33.5836
| 18:19 | 0 | 16.197 | 0 | 4 | 0 | 50.483 | 50.322 | 37.095 | 36.765 | 38.576 | 23.356 | 7.651 | 2 | 0 | 58.548 | 55.62 | 48.053 | 19.038 | 0 | 0 | 54.152 | 33.287 | [5 empty] | 0 | 13.718 | 20 | 4.3684 | 4.0772 | 2.8467 | 2.6087 | 1.4685 | 33.6164
| 18:20 | 0 | 16.197 | 0 | 4 | 0 | 51.171 | 51.103 | 37.54 | 37.282 | 39.609 | 23.427 | 7.576 | 1 | 0 | 58.525 | 55.62 | 48.097 | 19.038 | 0 | 0 | 54.131 | 33.263 | [5 empty] | 0 | 13.889 | 21 | 4.3903 | 4.098 | 2.8476 | 2.6087 | 1.4893 | 33.922
| 18:21 | 1 | 16.222 | 0 | 4 | 1 | 51.699 | 51.745 | 37.681 | 37.612 | 40.762 | 23.427 | 7.628 | 1 | 0 | 58.548 | 55.62 | 48.121 | 19.038 | 0 | 0 | 54.198 | 33.263 | [5 empty] | 16.222 | 14.087 | 22 | 4.3751 | 4.0836 | 2.847 | 2.6087 | 1.4749 | 33.7104
| 18:22 | 0 | 16.252 | 0 | 4 | 0 | 52.025 | 52.277 | 37.947 | 37.827 | 41.449 | 23.53 | 7.607 | 2 | 0 | 58.575 | 55.648 | 48.125 | 19.068 | 0 | 0 | 54.226 | 33.316 | [5 empty] | 0 | 14.198 | 0 | 4.3812 | 4.0894 | 2.8472 | 2.6087 | 1.4807 | 33.7961
| 18:23 | 0 | 16.222 | 0 | 4 | 0 | 52.294 | 52.525 | 38.105 | 37.988 | 42.078 | 23.526 | 7.576 | 1 | 0 | 58.568 | 55.62 | 48.191 | 19.038 | 0 | 0 | 54.175 | 33.287 | [5 empty] | 0 | 14.306 | 1 | 4.3903 | 4.098 | 2.8476 | 2.6087 | 1.4893 | 33.922
| 18:24 | 0 | 16.222 | 0 | 4 | 0 | 52.501 | 52.845 | 38.411 | 38.222 | 42.736 | 23.55 | 7.628 | 2 | 0 | 58.568 | 55.62 | 48.191 | 19.038 | 0 | 0 | 54.198 | 33.263 | [5 empty] | 0 | 14.279 | 2 | 4.3751 | 4.0836 | 2.847 | 2.6087 | 1.4749 | 33.7104
| 18:25 | 1 | 16.197 | 0 | 4 | 0 | 49.911 | 53.052 | 38.645 | 38.504 | 36.954 | 23.621 | 7.628 | 1 | 0 | 58.568 | 55.62 | 48.214 | 19.063 | 0 | 0 | 54.198 | 33.263 | [5 empty] | 16.197 | 11.407 | 3 | 4.3751 | 4.0836 | 2.847 | 2.6087 | 1.4749 | 33.7104
| 18:26 | 0 | 16.197 | 0 | 3 | 0 | 42.03 | 48.076 | 38.999 | 38.787 | 32.558 | 23.695 | 7.602 | 1 | 0 | 58.591 | 55.62 | 48.235 | 19.013 | 0 | 0 | 54.175 | 33.263 | [5 empty] | 0 | 3.243 | 4 | 4.3827 | 4.0908 | 2.8473 | 2.6087 | 1.4821 | 33.8164
| 18:27 | 0 | 16.172 | 0 | 4 | 0 | 40.198 | 41.982 | 39.234 | 39.162 | 29.258 | 23.717 | 7.576 | 0 | 0 | 58.568 | 55.596 | 48.328 | 19.013 | 0 | 0 | 54.131 | 33.287 | [5 empty] | 0 | 1.036 | 5 | 4.3903 | 4.098 | 2.8476 | 2.6087 | 1.4893 | 33.922
| 18:28 | 0 | 16.222 | 1 | 4 | 0 | 39.868 | 40.643 | 39.468 | 39.468 | 27.669 | 23.766 | 7.576 | 0 | 0 | 58.568 | 55.596 | 48.328 | 19.013 | 0 | 0 | 54.131 | 33.311 | [5 empty] | 0 | 0.4 | 6 | 4.3903 | 4.098 | 2.8476 | 2.6087 | 1.4893 | 33.922
| 18:29 | 0 | 16.197 | 0 | 4 | 0 | 39.844 | 40.384 | 38.576 | 39.492 | 25.693 | 23.815 | 7.525 | 0 | 0 | 58.591 | 55.596 | 48.373 | 19.038 | 0 | 0 | 54.152 | 33.263 | [5 empty] | 0 | 0.352 | 7 | 4.4051 | 4.1121 | 2.8482 | 2.6087 | 1.5034 | 34.1281
| 18:30 | 0 | 16.227 | 0 | 4 | 0 | 39.59 | 40.344 | 37.193 | 38.11 | 24.639 | 23.915 | 7.556 | 0 | 0 | 58.596 | 55.624 | 48.377 | 19.068 | 0 | 0 | 54.135 | 33.316 | [5 empty] | 0 | 1.48 | 8 | 4.3961 | 4.1035 | 2.8478 | 2.6087 | 1.4948 | 34.003
| 18:31 | 0 | 16.197 | 0 | 5 | 0 | 38.129 | 39.703 | 36.273 | 36.789 | 23.79 | 23.935 | 7.525 | 0 | 0 | 58.568 | 55.575 | 48.349 | 19.038 | 0 | 0 | 54.084 | 33.216 | [5 empty] | 0 | 1.34 | 9 | 4.4051 | 4.1121 | 2.8482 | 2.6087 | 1.5034 | 34.1281
| 18:32 | 0 | 16.197 | 0 | 4 | 0 | 36.906 | 38.153 | 35.942 | 36.038 | 23.163 | 23.911 | 7.499 | 0 | 0 | 58.525 | 55.575 | 48.305 | 19.013 | 0 | 0 | 54.037 | 33.263 | [5 empty] | 0 | 0.868 | 10 | 4.4127 | 4.1193 | 2.8485 | 2.6087 | 1.5106 | 34.2327
| 18:33 | 0 | 16.197 | 0 | 4 | 0 | 36.179 | 37.071 | 35.873 | 35.919 | 22.513 | 23.96 | 7.45 | 0 | 0 | 58.525 | 55.596 | 48.328 | 19.013 | 0 | 0 | 53.993 | 33.263 | [5 empty] | 0 | 0.26 | 11 | 4.427 | 4.1328 | 2.8491 | 2.6087 | 1.5241 | 34.4287
| 18:34 | 0 | 16.227 | 0 | 4 | 0 | 36.043 | 36.512 | 35.689 | 35.902 | 22.277 | 23.94 | 7.633 | 0 | 0 | 58.507 | 55.603 | 48.31 | 19.043 | 0 | 0 | 54.065 | 33.292 | [5 empty] | 0 | 0.141 | 12 | 4.3737 | 4.0822 | 2.8469 | 2.6087 | 1.4735 | 33.69
| 18:35 | 0 | 16.227 | 0 | 4 | 0 | 39.028 | 36.416 | 35.146 | 35.569 | 35.263 | 23.891 | 7.633 | 0 | 0 | 58.5 | 55.55 | 48.328 | 19.068 | 0 | 0 | 54.084 | 33.29 | [5 empty] | 0 | 3.459 | 13 | 4.3737 | 4.0822 | 2.8469 | 2.6087 | 1.4735 | 33.69
| 18:36 | 0 | 16.154 | 0 | 4 | 0 | 47.39 | 43.09 | 34.632 | 34.912 | 35.993 | 23.771 | 7.71 | 1 | 0 | 58.434 | 55.482 | 48.17 | 18.995 | 0 | 0 | 53.946 | 33.22 | [5 empty] | 0 | 12.478 | 14 | 4.3512 | 4.0609 | 2.846 | 2.6087 | 1.4522 | 33.3738
| 18:37 | 0 | 16.154 | 0 | 4 | 0 | 48.856 | 48.284 | 34.325 | 34.512 | 36.11 | 23.82 | 7.81 | 1 | 0 | 58.368 | 55.505 | 48.053 | 18.97 | 0 | 0 | 53.923 | 33.22 | [5 empty] | 0 | 14.344 | 15 | 4.3221 | 4.0332 | 2.8448 | 2.6087 | 1.4245 | 32.9582
| 18:38 | 1 | 16.164 | 0 | 4 | 0 | 49.234 | 49.278 | 34.17 | 34.242 | 36.404 | 23.759 | 8.092 | 2 | 0 | 58.445 | 55.515 | 48.086 | 19.03 | 0 | 0 | 54.002 | 33.254 | [5 empty] | 16.164 | 14.992 | 16 | 4.24 | 3.9551 | 2.8415 | 2.6087 | 1.3464 | 31.7556
| 18:39 | 0 | 16.164 | 1 | 4 | 0 | 49.278 | 49.6 | 34.665 | 34.194 | 36.708 | 23.734 | 8.165 | 2 | 0 | 58.422 | 55.515 | 48.065 | 19.03 | 0 | 0 | 54.026 | 33.23 | [5 empty] | 0 | 15.084 | 17 | 4.2188 | 3.9349 | 2.8406 | 2.6087 | 1.3262 | 31.4366
| 18:40 | 0 | 16.164 | 0 | 4 | 0 | 49.278 | 49.668 | 35.344 | 34.9 | 37.225 | 23.734 | 8.24 | 1 | 0 | 58.377 | 55.494 | 48.018 | 19.005 | 0 | 0 | 54.049 | 33.206 | [5 empty] | 0 | 14.378 | 18 | 4.1969 | 3.9142 | 2.8398 | 2.6087 | 1.3055 | 31.1055
| 18:41 | 0 | 16.104 | 0 | 4 | 0 | 49.682 | 49.705 | 35.875 | 35.524 | 38.368 | 23.724 | 8.155 | 2 | 0 | 58.368 | 55.461 | 48.009 | 18.945 | 0 | 0 | 54.04 | 33.173 | [5 empty] | 0 | 14.158 | 19 | 4.2217 | 3.9377 | 2.8408 | 2.6087 | 1.329 | 31.4805
| 18:42 | 1 | 16.104 | 0 | 4 | 0 | 50.209 | 50.277 | 36.698 | 36.182 | 39.377 | 23.771 | 8.129 | 1 | 0 | 58.39 | 55.414 | 48.032 | 18.97 | 0 | 0 | 54.016 | 33.127 | [5 empty] | 16.104 | 14.027 | 20 | 4.2292 | 3.9449 | 2.8411 | 2.6087 | 1.3362 | 31.5943
| 18:43 | 0 | 16.104 | 0 | 4 | 0 | 50.919 | 50.805 | 37.497 | 37.005 | 40.317 | 23.795 | 8.205 | 2 | 0 | 58.368 | 55.438 | 48.032 | 18.97 | 0 | 0 | 54.061 | 33.103 | [5 empty] | 0 | 13.914 | 21 | 4.2071 | 3.9239 | 2.8402 | 2.6087 | 1.3152 | 31.2605
| 18:44 | 0 | 16.139 | 0 | 4 | 1 | 51.71 | 51.573 | 38.047 | 37.72 | 41.15 | 23.879 | 8.265 | 1 | 0 | 58.422 | 55.47 | 48.065 | 19.005 | 0 | 0 | 54.026 | 33.206 | [5 empty] | 0 | 13.99 | 22 | 4.1896 | 3.9072 | 2.8395 | 2.6087 | 1.2986 | 30.9944
| 18:45 | 0 | 16.104 | 0 | 4 | 0 | 52.273 | 52.296 | 38.296 | 38.203 | 41.915 | 23.869 | 8.253 | 2 | 0 | 58.413 | 55.414 | 48.032 | 18.97 | 0 | 0 | 53.97 | 33.151 | [5 empty] | 0 | 14.07 | 0 | 4.1931 | 3.9106 | 2.8396 | 2.6087 | 1.3019 | 31.0478
| 18:46 | 1 | 16.104 | 0 | 3 | 0 | 47.504 | 52.891 | 38.509 | 38.437 | 35.335 | 23.869 | 8.253 | 1 | 0 | 58.413 | 55.461 | 48.076 | 19.02 | 0 | 0 | 53.946 | 33.151 | [5 empty] | 16.104 | 9.067 | 1 | 4.1931 | 3.9106 | 2.8396 | 2.6087 | 1.3019 | 31.0478
| 18:47 | 0 | 16.104 | 0 | 4 | 0 | 41.327 | 46.151 | 38.672 | 38.626 | 30.396 | 23.94 | 8.155 | 0 | 0 | 58.39 | 55.391 | 48.146 | 18.945 | 0 | 0 | 53.946 | 33.151 | [5 empty] | 0 | 2.701 | 2 | 4.2217 | 3.9377 | 2.8408 | 2.6087 | 1.329 | 31.4805
| 18:48 | 0 | 16.104 | 0 | 4 | 0 | 39.849 | 41.351 | 38.837 | 38.789 | 28.638 | 23.989 | 8.18 | 0 | 0 | 58.413 | 55.414 | 48.17 | 18.995 | 0 | 0 | 53.923 | 33.151 | [5 empty] | 0 | 1.06 | 3 | 4.2144 | 3.9308 | 2.8405 | 2.6087 | 1.3221 | 31.3707
| 18:49 | 0 | 16.081 | 1 | 4 | 0 | 39.425 | 40.294 | 38.837 | 39.026 | 26.083 | 24.036 | 8.18 | 0 | 0 | 58.39 | 55.391 | 48.261 | 18.995 | 0 | 0 | 53.97 | 33.151 | [5 empty] | 0 | 0.399 | 4 | 4.2144 | 3.9308 | 2.8405 | 2.6087 | 1.3221 | 31.3707
| 18:50 | 0 | 16.056 | 0 | 4 | 0 | 39.33 | 39.918 | 37.849 | 38.885 | 25.362 | 24.085 | 8.18 | 1 | 0 | 58.39 | 55.391 | 48.237 | 18.995 | 0 | 0 | 53.923 | 33.103 | [5 empty] | 0 | 0.445 | 5 | 4.2144 | 3.9308 | 2.8405 | 2.6087 | 1.3221 | 31.3707
| 18:51 | 0 | 16.026 | 0 | 4 | 0 | 38.856 | 39.748 | 36.552 | 37.445 | 25.019 | 23.982 | 8.2 | 0 | 0 | 58.363 | 55.363 | 48.209 | 18.94 | 0 | 0 | 53.874 | 33.098 | [5 empty] | 0 | 1.411 | 6 | 4.2086 | 3.9252 | 2.8402 | 2.6087 | 1.3165 | 31.2825
| 18:52 | 0 | 16.074 | 0 | 4 | 0 | 37.469 | 38.997 | 35.823 | 36.222 | 23.477 | 23.96 | 8.248 | 0 | 0 | 58.386 | 55.34 | 48.209 | 18.94 | 0 | 0 | 53.851 | 33.122 | [5 empty] | 0 | 1.247 | 7 | 4.1946 | 3.912 | 2.8397 | 2.6087 | 1.3033 | 31.07
| 18:53 | 0 | 16.104 | 0 | 4 | 0 | 36.392 | 37.545 | 35.452 | 35.593 | 22.905 | 23.891 | 8.205 | 0 | 0 | 58.39 | 55.391 | 48.237 | 18.97 | 0 | 0 | 53.855 | 33.151 | [5 empty] | 0 | 0.799 | 8 | 4.2071 | 3.9239 | 2.8402 | 2.6087 | 1.3152 | 31.2605
| 18:54 | 0 | 16.104 | 0 | 5 | 0 | 35.734 | 36.533 | 35.359 | 35.452 | 21.868 | 23.869 | 8.253 | 0 | 0 | 58.345 | 55.391 | 48.17 | 18.97 | 0 | 0 | 53.879 | 33.103 | [5 empty] | 0 | 0.282 | 9 | 4.1931 | 3.9106 | 2.8396 | 2.6087 | 1.3019 | 31.0478
| 18:55 | 0 | 16.074 | 0 | 4 | 0 | 35.471 | 36.012 | 35.096 | 35.332 | 21.478 | 23.79 | 8.15 | 0 | 0 | 58.299 | 55.344 | 48.144 | 18.94 | 0 | 0 | 53.832 | 33.077 | [5 empty] | 0 | 0.139 | 10 | 4.2231 | 3.9391 | 2.8408 | 2.6087 | 1.3304 | 31.5024
| 18:56 | 0 | 16.149 | 0 | 4 | 0 | 41.678 | 35.921 | 34.746 | 35.098 | 35.38 | 23.839 | 8.248 | 0 | 0 | 58.345 | 55.414 | 48.191 | 19.015 | 0 | 0 | 53.923 | 33.149 | [5 empty] | 0 | 6.58 | 11 | 4.1946 | 3.912 | 2.8397 | 2.6087 | 1.3033 | 31.07
| 18:57 | 0 | 16.149 | 0 | 4 | 0 | 47.777 | 44.498 | 34.251 | 34.581 | 36.131 | 23.793 | 8.225 | 1 | 0 | 58.345 | 55.414 | 48.1 | 19.015 | 0 | 0 | 53.902 | 33.125 | [5 empty] | 0 | 13.196 | 12 | 4.2013 | 3.9183 | 2.8399 | 2.6087 | 1.3096 | 31.172
| 18:58 | 0 | 16.126 | 0 | 4 | 0 | 48.947 | 48.627 | 34.065 | 34.206 | 36.038 | 23.719 | 8.273 | 1 | 0 | 58.301 | 55.391 | 48.03 | 19.015 | 0 | 0 | 53.879 | 33.125 | [5 empty] | 0 | 14.741 | 13 | 4.1873 | 3.905 | 2.8394 | 2.6087 | 1.2963 | 30.9588
| 18:59 | 1 | 16.116 | 0 | 4 | 0 | 49.054 | 49.33 | 33.845 | 33.94 | 36.313 | 23.641 | 8.341 | 2 | 0 | 58.292 | 55.337 | 47.999 | 18.957 | 0 | 0 | 53.848 | 33.118 | [5 empty] | 16.116 | 15.114 | 14 | 4.1675 | 3.8862 | 2.8386 | 2.6087 | 1.2775 | 30.6542
| 19:00 | 0 | 16.149 | 1 | 4 | 0 | 49.269 | 49.521 | 34.605 | 33.993 | 36.555 | 23.624 | 8.348 | 1 | 0 | 58.301 | 55.344 | 47.985 | 18.99 | 0 | 0 | 53.902 | 33.149 | [5 empty] | 0 | 15.276 | 15 | 4.1655 | 3.8843 | 2.8385 | 2.6087 | 1.2756 | 30.6227
| 19:01 | 0 | 16.116 | 0 | 4 | 0 | 49.124 | 49.675 | 35.28 | 34.785 | 37.088 | 23.567 | 8.29 | 2 | 0 | 58.272 | 55.314 | 47.955 | 18.982 | 0 | 0 | 53.825 | 33.118 | [5 empty] | 0 | 14.339 | 16 | 4.1824 | 3.9003 | 2.8392 | 2.6087 | 1.2916 | 30.8829
| 19:02 | 0 | 16.174 | 0 | 4 | 0 | 49.451 | 49.589 | 35.969 | 35.498 | 37.918 | 23.599 | 8.373 | 2 | 0 | 58.301 | 55.344 | 47.985 | 19.015 | 0 | 0 | 53.855 | 33.194 | [5 empty] | 0 | 13.953 | 17 | 4.1582 | 3.8774 | 2.8382 | 2.6087 | 1.2687 | 30.5099
| 19:03 | 1 | 16.149 | 0 | 4 | 0 | 50.048 | 50.002 | 36.837 | 36.273 | 39.023 | 23.575 | 8.446 | 1 | 0 | 58.301 | 55.344 | 47.985 | 19.015 | 0 | 0 | 53.832 | 33.173 | [5 empty] | 16.149 | 13.775 | 18 | 4.1369 | 3.8571 | 2.8373 | 2.6087 | 1.2485 | 30.1783
| 19:04 | 0 | 16.116 | 0 | 4 | 0 | 50.774 | 50.637 | 37.464 | 37.112 | 39.908 | 23.567 | 8.341 | 2 | 0 | 58.272 | 55.337 | 47.931 | 19.008 | 0 | 0 | 53.801 | 33.141 | [5 empty] | 0 | 13.662 | 19 | 4.1675 | 3.8862 | 2.8386 | 2.6087 | 1.2775 | 30.6542
| 19:05 | 0 | 16.149 | 0 | 4 | 0 | 51.584 | 51.493 | 37.99 | 37.684 | 40.552 | 23.575 | 8.421 | 1 | 0 | 58.279 | 55.277 | 47.962 | 18.99 | 0 | 0 | 53.808 | 33.149 | [5 empty] | 0 | 13.9 | 20 | 4.1442 | 3.8641 | 2.8376 | 2.6087 | 1.2554 | 30.2922
| 19:06 | 1 | 16.142 | 0 | 4 | 0 | 52.151 | 52.219 | 38.334 | 38.169 | 41.554 | 23.518 | 8.439 | 2 | 0 | 58.272 | 55.293 | 47.976 | 19.008 | 0 | 0 | 53.755 | 33.094 | [5 empty] | 16.142 | 13.982 | 21 | 4.139 | 3.8591 | 2.8374 | 2.6087 | 1.2504 | 30.2102
| 19:07 | 0 | 16.142 | 0 | 4 | 1 | 52.518 | 52.723 | 38.545 | 38.334 | 42.236 | 23.518 | 8.464 | 1 | 0 | 58.292 | 55.293 | 47.999 | 18.982 | 0 | 0 | 53.71 | 33.118 | [5 empty] | 0 | 14.184 | 22 | 4.1317 | 3.8522 | 2.8371 | 2.6087 | 1.2435 | 30.0959
| 19:08 | 0 | 16.167 | 0 | 3 | 0 | 47.266 | 53.069 | 38.734 | 38.521 | 34.62 | 23.518 | 8.464 | 1 | 0 | 58.315 | 55.293 | 48.069 | 18.982 | 0 | 0 | 53.687 | 33.094 | [5 empty] | 0 | 8.745 | 0 | 4.1317 | 3.8522 | 2.8371 | 2.6087 | 1.2435 | 30.0959
| 19:09 | 0 | 16.167 | 0 | 4 | 0 | 41.32 | 45.845 | 38.899 | 38.641 | 30.072 | 23.592 | 8.439 | 1 | 0 | 58.315 | 55.293 | 48.093 | 18.982 | 0 | 0 | 53.734 | 33.07 | [5 empty] | 0 | 2.679 | 1 | 4.139 | 3.8591 | 2.0469 | 1.8182 | 2.0409 | 49.3095
| 19:10 | 0 | 16.142 | 1 | 4 | 0 | 39.861 | 41.365 | 39.04 | 38.875 | 26.821 | 23.663 | 8.439 | 0 | 0 | 58.315 | 55.337 | 48.137 | 19.033 | 0 | 0 | 53.778 | 33.046 | [5 empty] | 0 | 0.986 | 2 | 4.139 | 3.8591 | 2.0469 | 1.8182 | 2.0409 | 49.3095
| 19:11 | 0 | 16.142 | 0 | 4 | 0 | 39.509 | 40.308 | 39.157 | 39.133 | 25.159 | 23.663 | 8.439 | 0 | 0 | 58.292 | 55.293 | 48.184 | 19.008 | 0 | 0 | 53.687 | 33 | [5 empty] | 0 | 0.376 | 3 | 4.139 | 3.8591 | 2.0469 | 1.8182 | 2.0409 | 49.3095
| 19:12 | 0 | 16.167 | 0 | 4 | 0 | 39.44 | 39.98 | 38.145 | 38.992 | 23.857 | 23.663 | 8.464 | 0 | 0 | 58.315 | 55.314 | 48.207 | 19.008 | 0 | 0 | 53.64 | 32.976 | [5 empty] | 0 | 0.448 | 4 | 4.1317 | 3.8522 | 2.0466 | 1.8182 | 2.034 | 49.2289
| 19:13 | 0 | 16.142 | 0 | 4 | 0 | 39.016 | 39.932 | 36.761 | 37.581 | 22.049 | 23.616 | 8.388 | 0 | 0 | 58.292 | 55.293 | 48.184 | 19.033 | 0 | 0 | 53.64 | 32.976 | [5 empty] | 0 | 1.435 | 5 | 4.1538 | 3.8732 | 2.0475 | 1.8182 | 2.055 | 49.4731
| 19:14 | 0 | 16.142 | 0 | 4 | 0 | 37.605 | 39.157 | 35.983 | 36.337 | 22.145 | 23.663 | 8.512 | 0 | 0 | 58.292 | 55.27 | 48.184 | 18.982 | 0 | 0 | 53.617 | 33.022 | [5 empty] | 0 | 1.268 | 6 | 4.1177 | 3.8389 | 2.046 | 1.8182 | 2.0207 | 49.0734
| 19:15 | 0 | 16.142 | 0 | 5 | 0 | 36.478 | 37.701 | 35.572 | 35.737 | 21.169 | 23.629 | 8.502 | 0 | 0 | 58.258 | 55.256 | 48.17 | 19.02 | 0 | 0 | 53.559 | 33.01 | [5 empty] | 0 | 0.741 | 7 | 4.1206 | 3.8416 | 2.0462 | 1.8182 | 2.0235 | 49.1059
| 19:16 | 0 | 16.099 | 0 | 4 | 0 | 35.849 | 36.624 | 35.378 | 35.45 | 20.394 | 23.575 | 8.519 | 0 | 0 | 58.231 | 55.228 | 48.097 | 18.99 | 0 | 0 | 53.554 | 33.005 | [5 empty] | 0 | 0.399 | 8 | 4.1157 | 3.8369 | 2.046 | 1.8182 | 2.0188 | 49.0506
| 19:17 | 0 | 16.099 | 0 | 4 | 0 | 35.543 | 36.153 | 35.213 | 35.354 | 20.174 | 23.501 | 8.519 | 0 | 0 | 58.208 | 55.204 | 48.097 | 18.965 | 0 | 0 | 53.531 | 33.029 | [5 empty] | 0 | 0.189 | 9 | 4.1157 | 3.8369 | 2.046 | 1.8182 | 2.0188 | 49.0506
| 19:18 | 0 | 16.124 | 0 | 4 | 0 | 39.514 | 35.849 | 34.744 | 35.002 | 34.768 | 23.501 | 8.471 | 0 | 0 | 58.185 | 55.181 | 48.027 | 18.94 | 0 | 0 | 53.531 | 33.053 | [5 empty] | 0 | 4.512 | 10 | 4.1296 | 3.8502 | 2.0465 | 1.8182 | 2.032 | 49.2063
| 19:19 | 0 | 16.051 | 0 | 4 | 0 | 47.476 | 43.157 | 34.227 | 34.579 | 35.519 | 23.501 | 8.519 | 1 | 0 | 58.142 | 55.181 | 47.983 | 18.965 | 0 | 0 | 53.554 | 33.053 | [5 empty] | 0 | 12.897 | 11 | 4.1157 | 3.8369 | 2.046 | 1.8182 | 2.0188 | 49.0506
| 19:20 | 1 | 16.076 | 0 | 4 | 0 | 48.783 | 48.373 | 33.897 | 34.134 | 35.636 | 23.501 | 8.519 | 1 | 0 | 58.142 | 55.181 | 47.959 | 18.94 | 0 | 0 | 53.554 | 33.005 | [5 empty] | 16.076 | 14.649 | 12 | 4.1157 | 3.8369 | 2.046 | 1.8182 | 2.0188 | 49.0506
| 19:21 | 0 | 16.124 | 0 | 4 | 0 | 49.152 | 49.243 | 33.756 | 33.756 | 35.519 | 23.381 | 8.544 | 2 | 0 | 58.119 | 55.181 | 47.889 | 18.965 | 0 | 0 | 53.531 | 32.981 | [5 empty] | 0 | 15.396 | 13 | 4.1084 | 3.83 | 2.0457 | 1.8182 | 2.0118 | 48.9691
| 19:22 | 0 | 16.099 | 1 | 4 | 0 | 49.243 | 49.495 | 34.392 | 33.711 | 35.708 | 23.381 | 8.494 | 2 | 0 | 58.119 | 55.181 | 47.845 | 18.965 | 0 | 0 | 53.484 | 32.957 | [5 empty] | 0 | 15.532 | 14 | 4.1229 | 3.8439 | 2.0463 | 1.8182 | 2.0257 | 49.1318
| 19:23 | 0 | 16.124 | 0 | 4 | 0 | 49.22 | 49.656 | 35.237 | 34.534 | 36.552 | 23.356 | 8.519 | 1 | 0 | 58.119 | 55.137 | 47.866 | 18.965 | 0 | 0 | 53.484 | 32.981 | [5 empty] | 0 | 14.686 | 15 | 4.1157 | 3.8369 | 2.046 | 1.8182 | 2.0188 | 49.0506
| 19:24 | 1 | 16.099 | 0 | 3 | 0 | 49.61 | 49.656 | 35.942 | 35.309 | 37.093 | 23.381 | 8.544 | 2 | 0 | 58.096 | 55.137 | 47.798 | 18.965 | 0 | 0 | 53.484 | 32.933 | [5 empty] | 16.099 | 14.301 | 16 | 4.1084 | 3.83 | 2.0457 | 1.8182 | 2.0118 | 48.9691
| 19:25 | 0 | 16.124 | 0 | 4 | 0 | 50.389 | 50.228 | 36.906 | 36.131 | 38.198 | 23.332 | 8.519 | 1 | 0 | 58.119 | 55.09 | 47.822 | 18.94 | 0 | 0 | 53.463 | 32.981 | [5 empty] | 0 | 14.258 | 17 | 4.1157 | 3.8369 | 2.046 | 1.8182 | 2.0188 | 49.0506
| 19:26 | 0 | 16.124 | 0 | 4 | 0 | 51.239 | 50.987 | 37.564 | 37.048 | 39.138 | 23.43 | 8.323 | 2 | 0 | 58.096 | 55.09 | 47.866 | 18.94 | 0 | 0 | 53.463 | 32.981 | [5 empty] | 0 | 14.191 | 18 | 4.1727 | 3.8912 | 2.0483 | 1.8182 | 2.073 | 49.6798
| 19:27 | 0 | 16.099 | 0 | 4 | 0 | 52.086 | 51.881 | 38.105 | 37.729 | 40.408 | 23.381 | 8.446 | 1 | 0 | 58.096 | 55.113 | 47.798 | 18.965 | 0 | 0 | 53.463 | 32.933 | [5 empty] | 0 | 14.357 | 19 | 4.1369 | 3.8571 | 2.0468 | 1.8182 | 2.039 | 49.287
| 19:28 | 1 | 16.124 | 0 | 3 | 0 | 46.996 | 52.728 | 38.48 | 38.153 | 32.294 | 23.405 | 8.446 | 1 | 0 | 58.119 | 55.113 | 47.889 | 18.965 | 0 | 0 | 53.44 | 32.933 | [5 empty] | 16.124 | 8.843 | 20 | 4.1369 | 3.8571 | 2.0468 | 1.8182 | 2.039 | 49.287
| 19:29 | 0 | 16.124 | 0 | 4 | 0 | 41.042 | 45.964 | 38.715 | 38.387 | 27.959 | 23.43 | 8.519 | 1 | 0 | 58.119 | 55.113 | 47.913 | 18.965 | 0 | 0 | 53.44 | 32.957 | [5 empty] | 0 | 2.655 | 21 | 4.1157 | 3.8369 | 2.046 | 1.8182 | 2.0188 | 49.0506
| 19:30 | 0 | 16.124 | 0 | 4 | 0 | 39.609 | 41.183 | 38.832 | 38.598 | 26.367 | 23.526 | 8.494 | 0 | 0 | 58.119 | 55.09 | 47.983 | 18.94 | 0 | 0 | 53.37 | 32.933 | [5 empty] | 0 | 1.011 | 22 | 4.1229 | 3.8439 | 2.0463 | 1.8182 | 2.0257 | 49.1318
| 19:31 | 0 | 16.124 | 0 | 3 | 0 | 39.231 | 40.054 | 38.856 | 38.787 | 25.308 | 23.454 | 8.494 | 0 | 0 | 58.119 | 55.09 | 48.027 | 18.965 | 0 | 0 | 53.349 | 32.933 | [5 empty] | 0 | 0.444 | 23 | 4.1229 | 3.8439 | 2.0463 | 1.8182 | 2.0257 | 49.1318
| 19:32 | 0 | 16.099 | 1 | 4 | 0 | 39.114 | 39.727 | 38.012 | 38.739 | 23.766 | 23.477 | 8.421 | 0 | 0 | 58.142 | 55.09 | 48.027 | 18.965 | 0 | 0 | 53.325 | 32.957 | [5 empty] | 0 | 0.375 | 24 | 4.1442 | 3.8641 | 2.0471 | 1.8182 | 2.0459 | 49.3674
| 19:33 | 0 | 16.099 | 0 | 4 | 0 | 38.81 | 39.562 | 36.552 | 37.492 | 23.501 | 23.43 | 8.471 | 0 | 0 | 58.142 | 55.09 | 48.027 | 18.94 | 0 | 0 | 53.325 | 32.912 | [5 empty] | 0 | 1.318 | 25 | 4.1296 | 3.8502 | 2.0465 | 1.8182 | 2.032 | 49.2063
| 19:34 | 0 | 16.099 | 0 | 4 | 0 | 37.492 | 39.045 | 35.684 | 36.036 | 22.297 | 23.43 | 8.471 | 0 | 0 | 58.096 | 55.09 | 47.983 | 18.965 | 0 | 0 | 53.302 | 32.912 | [5 empty] | 0 | 1.456 | 26 | 4.1296 | 3.8502 | 2.0465 | 1.8182 | 2.032 | 49.2063
| 19:35 | 0 | 16.069 | 0 | 4 | 0 | 36.172 | 37.547 | 35.222 | 35.385 | 20.568 | 23.437 | 8.426 | 0 | 0 | 58.082 | 55.076 | 47.966 | 18.947 | 0 | 0 | 53.241 | 32.871 | [5 empty] | 0 | 0.787 | 27 | 4.1427 | 3.8627 | 2.0471 | 1.8182 | 2.0445 | 49.3513
| 19:36 | 0 | 16.142 | 0 | 4 | 0 | 35.608 | 36.454 | 35.091 | 35.16 | 20.094 | 23.472 | 8.562 | 0 | 0 | 58.114 | 55.085 | 48.046 | 18.982 | 0 | 0 | 53.251 | 32.905 | [5 empty] | 0 | 0.448 | 28 | 4.1031 | 3.825 | 2.0455 | 1.8182 | 2.0069 | 48.9102
| 19:37 | 0 | 16.142 | 0 | 4 | 0 | 35.256 | 35.914 | 34.785 | 34.974 | 19.427 | 23.423 | 8.512 | 1 | 0 | 58.069 | 55.109 | 47.999 | 19.008 | 0 | 0 | 53.321 | 32.929 | [5 empty] | 0 | 0.282 | 29 | 4.1177 | 3.8389 | 2.046 | 1.8182 | 2.0207 | 49.0734
| 19:38 | 0 | 16.142 | 0 | 4 | 0 | 42.353 | 35.608 | 34.244 | 34.598 | 34.761 | 23.398 | 8.439 | 0 | 0 | 58.091 | 55.085 | 47.999 | 18.957 | 0 | 0 | 53.321 | 32.905 | [5 empty] | 0 | 7.755 | 30 | 4.139 | 3.8591 | 2.0469 | 1.8182 | 2.0409 | 49.3095
| 19:39 | 0 | 16.142 | 0 | 4 | 0 | 47.999 | 44.676 | 33.727 | 34.034 | 35.28 | 23.376 | 8.439 | 0 | 0 | 58.069 | 55.062 | 47.908 | 18.982 | 0 | 0 | 53.321 | 32.929 | [5 empty] | 0 | 13.965 | 31 | 4.139 | 3.8591 | 2.0469 | 1.8182 | 2.0409 | 49.3095
| 19:40 | 0 | 16.116 | 0 | 4 | 1 | 48.94 | 48.641 | 33.304 | 33.541 | 35.466 | 23.351 | 8.512 | 2 | 0 | 58.046 | 55.062 | 47.861 | 18.982 | 0 | 0 | 53.297 | 32.952 | [5 empty] | 0 | 15.399 | 32 | 4.1177 | 3.8389 | 2.046 | 1.8182 | 2.0207 | 49.0734
| 19:41 | 1 | 16.116 | 0 | 4 | 0 | 49.169 | 49.33 | 33.211 | 33.235 | 35.466 | 23.302 | 8.512 | 2 | 0 | 58.002 | 55.062 | 47.817 | 19.008 | 0 | 0 | 53.274 | 32.905 | [5 empty] | 16.116 | 15.934 | 0 | 4.1177 | 3.8389 | 2.046 | 1.8182 | 2.0207 | 49.0734
| 19:42 | 0 | 16.142 | 0 | 4 | 0 | 49.169 | 49.605 | 34.127 | 33.352 | 35.679 | 23.327 | 8.537 | 1 | 0 | 58.025 | 55.041 | 47.817 | 19.008 | 0 | 0 | 53.321 | 32.905 | [5 empty] | 0 | 15.817 | 1 | 4.1104 | 3.832 | 2.9548 | 2.7273 | 1.1047 | 26.8752
| 19:43 | 0 | 16.142 | 1 | 4 | 0 | 49.054 | 49.537 | 35.043 | 34.316 | 36.407 | 23.327 | 8.486 | 2 | 0 | 58.025 | 54.994 | 47.77 | 19.008 | 0 | 0 | 53.321 | 32.929 | [5 empty] | 0 | 14.738 | 2 | 4.1253 | 3.8461 | 2.9554 | 2.7273 | 1.1188 | 27.1207
| 19:44 | 0 | 16.116 | 0 | 4 | 0 | 49.467 | 49.491 | 35.866 | 35.16 | 37.16 | 23.327 | 8.512 | 2 | 0 | 58.002 | 55.041 | 47.724 | 19.033 | 0 | 0 | 53.344 | 32.952 | [5 empty] | 0 | 14.307 | 3 | 4.1177 | 3.8389 | 2.9551 | 2.7273 | 1.1116 | 26.9958
| 19:45 | 1 | 16.116 | 0 | 3 | 0 | 50.132 | 50.018 | 36.902 | 36.055 | 38.263 | 23.327 | 8.388 | 1 | 0 | 58.025 | 55.018 | 47.703 | 18.982 | 0 | 0 | 53.321 | 32.952 | [5 empty] | 16.116 | 14.077 | 4 | 4.1538 | 3.8732 | 2.9566 | 2.7273 | 1.1459 | 27.5874
| 19:46 | 0 | 16.109 | 0 | 4 | 0 | 50.905 | 50.697 | 37.763 | 37.057 | 39.172 | 23.32 | 8.454 | 2 | 0 | 57.996 | 54.987 | 47.74 | 18.95 | 0 | 0 | 53.22 | 32.897 | [5 empty] | 0 | 13.848 | 5 | 4.1346 | 3.8549 | 2.9558 | 2.7273 | 1.1277 | 27.2738
| 19:47 | 0 | 16.084 | 0 | 4 | 0 | 51.853 | 51.531 | 38.263 | 37.818 | 40.332 | 23.376 | 8.388 | 1 | 0 | 58.046 | 55.018 | 47.77 | 18.982 | 0 | 0 | 53.251 | 32.929 | [5 empty] | 0 | 14.035 | 6 | 4.1538 | 3.8732 | 2.9566 | 2.7273 | 1.1459 | 27.5874
| 19:48 | 0 | 16.109 | 0 | 4 | 0 | 52.259 | 52.417 | 38.49 | 38.138 | 36.165 | 23.366 | 8.258 | 2 | 0 | 57.996 | 54.964 | 47.81 | 18.95 | 0 | 0 | 53.153 | 32.897 | [5 empty] | 0 | 14.121 | 7 | 4.1917 | 3.9092 | 2.9581 | 2.7273 | 1.1819 | 28.1967
| 19:49 | 0 | 16.142 | 0 | 4 | 0 | 42.846 | 50.821 | 38.686 | 38.452 | 30.097 | 23.423 | 8.512 | 0 | 0 | 58.046 | 54.971 | 47.84 | 18.982 | 0 | 0 | 53.206 | 32.905 | [5 empty] | 0 | 4.394 | 8 | 4.1177 | 3.8389 | 2.9551 | 2.7273 | 1.1116 | 26.9958
| 19:50 | 0 | 16.116 | 0 | 3 | 0 | 40.143 | 42.564 | 38.899 | 38.593 | 26.193 | 23.423 | 8.439 | 1 | 0 | 58.046 | 54.994 | 47.885 | 19.033 | 0 | 0 | 53.183 | 32.929 | [5 empty] | 0 | 1.55 | 9 | 4.139 | 3.8591 | 2.956 | 2.7273 | 1.1318 | 27.3453
| 19:51 | 0 | 16.116 | 0 | 4 | 0 | 39.44 | 40.473 | 39.086 | 38.827 | 25.181 | 23.423 | 8.414 | 0 | 0 | 58.069 | 54.994 | 47.955 | 19.008 | 0 | 0 | 53.183 | 32.929 | [5 empty] | 0 | 0.613 | 10 | 4.1462 | 3.866 | 2.9563 | 2.7273 | 1.1387 | 27.4642
| 19:52 | 0 | 16.116 | 0 | 4 | 0 | 39.251 | 39.908 | 38.827 | 38.968 | 23.977 | 23.398 | 8.315 | 0 | 0 | 58.046 | 54.971 | 47.955 | 19.008 | 0 | 0 | 53.227 | 32.929 | [5 empty] | 0 | 0.283 | 11 | 4.1751 | 3.8934 | 2.9575 | 2.7273 | 1.1661 | 27.9309
| 19:53 | 0 | 16.116 | 0 | 4 | 0 | 39.157 | 39.743 | 37.418 | 38.382 | 22.653 | 23.447 | 8.29 | 0 | 0 | 58.046 | 54.924 | 47.931 | 18.957 | 0 | 0 | 53.206 | 32.929 | [5 empty] | 0 | 0.775 | 12 | 4.1824 | 3.9003 | 2.9578 | 2.7273 | 1.1731 | 28.0477
| 19:54 | 0 | 16.116 | 1 | 4 | 0 | 38.382 | 39.533 | 36.148 | 36.83 | 21.326 | 23.447 | 8.265 | 0 | 0 | 58.046 | 54.971 | 48.023 | 19.008 | 0 | 0 | 53.227 | 32.952 | [5 empty] | 0 | 1.552 | 13 | 4.1896 | 3.9072 | 2.958 | 2.7273 | 1.18 | 28.1642
| 19:55 | 0 | 16.084 | 0 | 4 | 0 | 36.847 | 38.452 | 35.49 | 35.761 | 21.338 | 23.435 | 8.278 | 0 | 0 | 58.014 | 54.936 | 47.943 | 18.97 | 0 | 0 | 53.195 | 32.94 | [5 empty] | 0 | 1.086 | 14 | 4.1858 | 3.9036 | 2.9579 | 2.7273 | 1.1764 | 28.1037
| 19:56 | 0 | 16.074 | 0 | 4 | 0 | 35.871 | 36.976 | 35.096 | 35.261 | 20.272 | 23.378 | 8.295 | 0 | 0 | 57.961 | 54.905 | 47.913 | 18.937 | 0 | 0 | 53.141 | 32.885 | [5 empty] | 0 | 0.61 | 15 | 4.1809 | 3.8989 | 2.9577 | 2.7273 | 1.1717 | 28.0244
| 19:57 | 0 | 16.074 | 0 | 4 | 0 | 35.354 | 36.129 | 34.907 | 35.072 | 19.925 | 23.354 | 8.27 | 0 | 0 | 57.961 | 54.905 | 47.889 | 18.987 | 0 | 0 | 53.094 | 32.909 | [5 empty] | 0 | 0.282 | 16 | 4.1882 | 3.9059 | 2.958 | 2.7273 | 1.1786 | 28.1409
| 19:58 | 1 | 16.096 | 0 | 4 | 0 | 35.306 | 35.636 | 34.438 | 34.742 | 33.357 | 23.307 | 8.245 | 0 | 0 | 57.961 | 54.905 | 47.889 | 18.937 | 0 | 0 | 53.094 | 32.885 | [5 empty] | 16.096 | 0.564 | 17 | 4.1955 | 3.9128 | 2.9583 | 2.7273 | 1.1855 | 28.257
| 19:59 | 0 | 16.074 | 0 | 4 | 0 | 46.375 | 39.42 | 33.826 | 34.249 | 35.189 | 23.283 | 8.27 | 0 | 0 | 57.893 | 54.884 | 47.775 | 18.962 | 0 | 0 | 53.118 | 32.84 | [5 empty] | 0 | 12.126 | 18 | 4.1882 | 3.9059 | 2.958 | 2.7273 | 1.1786 | 28.1409
| 20:00 | 0 | 16.074 | 0 | 5 | 0 | 48.394 | 47.567 | 33.357 | 33.684 | 35.237 | 23.258 | 8.22 | 2 | 0 | 57.893 | 54.861 | 47.752 | 18.937 | 0 | 0 | 53.094 | 32.816 | [5 empty] | 0 | 14.71 | 19 | 4.2027 | 3.9197 | 2.9586 | 2.7273 | 1.1924 | 28.3727
| 20:01 | 0 | 16.074 | 0 | 4 | 0 | 48.874 | 48.874 | 33.192 | 33.261 | 35.471 | 23.234 | 8.245 | 2 | 0 | 57.893 | 54.861 | 47.682 | 18.937 | 0 | 0 | 53.027 | 32.84 | [5 empty] | 0 | 15.613 | 20 | 4.1955 | 3.9128 | 2.9583 | 2.7273 | 1.1855 | 28.257
| 20:02 | 1 | 16.074 | 0 | 4 | 1 | 49.035 | 49.288 | 33.684 | 33.12 | 35.565 | 23.209 | 8.295 | 1 | 0 | 57.893 | 54.838 | 47.705 | 18.962 | 0 | 0 | 53.05 | 32.862 | [5 empty] | 16.074 | 15.915 | 21 | 4.1809 | 3.8989 | 2.9577 | 2.7273 | 1.1717 | 28.0244
| 20:03 | 0 | 16.074 | 0 | 3 | 0 | 48.921 | 49.381 | 34.72 | 33.991 | 36.222 | 23.234 | 8.245 | 2 | 0 | 57.87 | 54.838 | 47.614 | 18.937 | 0 | 0 | 53.05 | 32.909 | [5 empty] | 0 | 14.93 | 0 | 4.1955 | 3.9128 | 2.9583 | 2.7273 | 1.1855 | 28.257
| 20:04 | 0 | 16.074 | 1 | 4 | 0 | 49.22 | 49.381 | 35.541 | 34.907 | 37.117 | 23.209 | 8.22 | 2 | 0 | 57.85 | 54.814 | 47.637 | 18.937 | 0 | 0 | 53.027 | 32.885 | [5 empty] | 0 | 14.313 | 1 | 4.2027 | 3.9197 | 2.84 | 2.6087 | 1.311 | 31.1942
| 20:05 | 1 | 16.074 | 0 | 4 | 0 | 49.838 | 49.792 | 36.552 | 35.753 | 37.868 | 23.234 | 8.22 | 1 | 0 | 57.87 | 54.814 | 47.614 | 18.937 | 0 | 0 | 53.027 | 32.862 | [5 empty] | 16.074 | 14.085 | 2 | 4.2027 | 3.9197 | 2.84 | 2.6087 | 1.311 | 31.1942
| 20:06 | 0 | 16.096 | 0 | 4 | 0 | 50.595 | 50.457 | 37.445 | 36.763 | 39.09 | 23.283 | 8.172 | 2 | 0 | 57.893 | 54.791 | 47.661 | 18.937 | 0 | 0 | 53.027 | 32.862 | [5 empty] | 0 | 13.832 | 3 | 4.2167 | 3.933 | 2.8406 | 2.6087 | 1.3243 | 31.4058
| 20:07 | 0 | 16.018 | 0 | 4 | 0 | 51.416 | 51.208 | 37.933 | 37.557 | 39.932 | 23.278 | 8.165 | 1 | 0 | 57.843 | 54.763 | 47.633 | 18.907 | 0 | 0 | 52.999 | 32.833 | [5 empty] | 0 | 13.859 | 4 | 4.2188 | 3.9349 | 2.8406 | 2.6087 | 1.3262 | 31.4366
| 20:08 | 0 | 16.018 | 0 | 3 | 0 | 52.105 | 52.081 | 38.332 | 38.074 | 40.825 | 23.325 | 8.165 | 1 | 0 | 57.866 | 54.763 | 47.677 | 18.882 | 0 | 0 | 52.975 | 32.833 | [5 empty] | 0 | 14.031 | 5 | 4.2188 | 3.9349 | 2.8406 | 2.6087 | 1.3262 | 31.4366
| 20:09 | 0 | 16.074 | 0 | 4 | 0 | 52.59 | 52.796 | 38.691 | 38.361 | 38.88 | 23.378 | 8.172 | 2 | 0 | 57.893 | 54.768 | 47.728 | 18.912 | 0 | 0 | 52.98 | 32.84 | [5 empty] | 0 | 14.229 | 6 | 4.2167 | 3.933 | 2.8406 | 2.6087 | 1.3243 | 31.4058
| 20:10 | 0 | 16.096 | 0 | 4 | 0 | 43.391 | 51.65 | 38.856 | 38.598 | 31.497 | 23.452 | 8.22 | 1 | 0 | 57.916 | 54.814 | 47.775 | 18.937 | 0 | 0 | 53.003 | 32.909 | [5 empty] | 0 | 4.793 | 7 | 4.2027 | 3.9197 | 2.84 | 2.6087 | 1.311 | 31.1942
| 20:11 | 0 | 16.096 | 0 | 4 | 0 | 40.406 | 42.992 | 39.16 | 38.832 | 28.172 | 23.548 | 8.22 | 0 | 0 | 57.893 | 54.814 | 47.798 | 18.962 | 0 | 0 | 52.98 | 32.909 | [5 empty] | 0 | 1.574 | 8 | 4.2027 | 3.9197 | 2.84 | 2.6087 | 1.311 | 31.1942
| 20:12 | 0 | 16.066 | 0 | 4 | 0 | 39.65 | 40.659 | 39.32 | 38.992 | 26.385 | 23.518 | 8.24 | 0 | 0 | 57.888 | 54.786 | 47.838 | 18.957 | 0 | 0 | 52.952 | 32.833 | [5 empty] | 0 | 0.658 | 9 | 4.1969 | 3.9142 | 2.8398 | 2.6087 | 1.3055 | 31.1055
| 20:13 | 0 | 16.066 | 0 | 4 | 0 | 39.485 | 40.095 | 39.062 | 39.227 | 24.987 | 23.543 | 8.165 | 0 | 0 | 57.911 | 54.763 | 47.815 | 18.907 | 0 | 0 | 52.952 | 32.811 | [5 empty] | 0 | 0.258 | 10 | 4.2188 | 3.9349 | 2.8406 | 2.6087 | 1.3262 | 31.4366
| 20:14 | 0 | 16.066 | 0 | 4 | 0 | 39.437 | 39.978 | 37.605 | 38.662 | 23.325 | 23.589 | 8.117 | 0 | 0 | 57.866 | 54.763 | 47.838 | 18.957 | 0 | 0 | 52.952 | 32.857 | [5 empty] | 0 | 0.775 | 11 | 4.2327 | 3.9482 | 2.8412 | 2.6087 | 1.3395 | 31.6467
| 20:15 | 0 | 16.074 | 1 | 4 | 0 | 38.598 | 39.796 | 36.433 | 37.112 | 23.425 | 23.643 | 8.371 | 0 | 0 | 57.955 | 54.854 | 47.952 | 19.035 | 0 | 0 | 53.043 | 32.976 | [5 empty] | 0 | 1.486 | 12 | 4.1588 | 3.8779 | 2.8382 | 2.6087 | 1.2692 | 30.519
| 20:16 | 0 | 16.164 | 0 | 4 | 0 | 37.153 | 38.751 | 35.72 | 36.026 | 21.275 | 23.707 | 8.313 | 0 | 0 | 57.948 | 54.826 | 47.924 | 19.028 | 0 | 0 | 52.992 | 32.948 | [5 empty] | 0 | 1.127 | 13 | 4.1757 | 3.894 | 2.8389 | 2.6087 | 1.2853 | 30.78
| 20:17 | 0 | 16.109 | 0 | 4 | 0 | 36.136 | 37.217 | 35.433 | 35.502 | 20.811 | 23.678 | 8.258 | 0 | 0 | 57.898 | 54.775 | 47.873 | 18.997 | 0 | 0 | 52.94 | 32.895 | [5 empty] | 0 | 0.634 | 14 | 4.1917 | 3.9092 | 2.8396 | 2.6087 | 1.3005 | 31.0256
| 20:18 | 0 | 16.109 | 0 | 4 | 0 | 35.643 | 36.373 | 35.151 | 35.409 | 20.62 | 23.702 | 8.185 | 1 | 0 | 57.877 | 54.798 | 47.873 | 18.997 | 0 | 0 | 52.94 | 32.895 | [5 empty] | 0 | 0.234 | 15 | 4.2129 | 3.9294 | 2.8404 | 2.6087 | 1.3207 | 31.3487
| 20:19 | 1 | 16.109 | 0 | 4 | 0 | 35.433 | 35.974 | 34.727 | 35.057 | 31.941 | 23.702 | 8.185 | 0 | 0 | 57.854 | 54.775 | 47.85 | 18.975 | 0 | 0 | 52.94 | 32.871 | [5 empty] | 16.109 | 0.376 | 16 | 4.2129 | 3.9294 | 2.8404 | 2.6087 | 1.3207 | 31.3487
| 20:20 | 0 | 16.139 | 0 | 4 | 0 | 46.181 | 38.258 | 34.168 | 34.546 | 35.321 | 23.636 | 8.215 | 0 | 0 | 57.882 | 54.779 | 47.831 | 19.053 | 0 | 0 | 52.968 | 32.924 | [5 empty] | 0 | 11.635 | 17 | 4.2042 | 3.9211 | 2.8401 | 2.6087 | 1.3124 | 31.2163
| 20:21 | 0 | 16.134 | 0 | 4 | 0 | 48.468 | 47.483 | 33.622 | 33.952 | 35.292 | 23.606 | 8.258 | 1 | 0 | 57.831 | 54.798 | 47.712 | 18.997 | 0 | 0 | 52.894 | 32.895 | [5 empty] | 0 | 14.516 | 18 | 4.1917 | 3.9092 | 2.8396 | 2.6087 | 1.3005 | 31.0256
| 20:22 | 0 | 16.134 | 0 | 4 | 0 | 49.019 | 48.972 | 33.412 | 33.529 | 35.22 | 23.511 | 8.134 | 2 | 0 | 57.809 | 54.728 | 47.689 | 18.997 | 0 | 0 | 52.917 | 32.871 | [5 empty] | 0 | 15.49 | 19 | 4.2278 | 3.9435 | 2.841 | 2.6087 | 1.3348 | 31.5724
| 20:23 | 1 | 16.159 | 0 | 4 | 0 | 49.248 | 49.339 | 33.763 | 33.318 | 35.667 | 23.533 | 8.134 | 1 | 0 | 57.809 | 54.751 | 47.644 | 18.997 | 0 | 0 | 52.87 | 32.895 | [5 empty] | 16.159 | 15.93 | 20 | 4.2278 | 3.9435 | 2.841 | 2.6087 | 1.3348 | 31.5724
| 20:24 | 0 | 16.134 | 0 | 4 | 0 | 49.204 | 49.708 | 34.845 | 34.117 | 35.974 | 23.533 | 8.185 | 2 | 0 | 57.786 | 54.705 | 47.621 | 18.975 | 0 | 0 | 52.917 | 32.895 | [5 empty] | 0 | 15.087 | 21 | 4.2129 | 3.9294 | 2.8404 | 2.6087 | 1.3207 | 31.3487
| 20:25 | 0 | 16.159 | 0 | 4 | 1 | 49.248 | 49.593 | 35.667 | 35.079 | 36.677 | 23.486 | 8.134 | 2 | 0 | 57.809 | 54.705 | 47.598 | 18.997 | 0 | 0 | 52.87 | 32.895 | [5 empty] | 0 | 14.169 | 22 | 4.2278 | 3.9435 | 2.841 | 2.6087 | 1.3348 | 31.5724
| 20:26 | 1 | 16.164 | 1 | 4 | 0 | 49.803 | 49.85 | 36.753 | 36.002 | 37.576 | 23.611 | 8.215 | 1 | 0 | 57.813 | 54.733 | 47.649 | 19.028 | 0 | 0 | 52.877 | 32.924 | [5 empty] | 16.164 | 13.801 | 0 | 4.2042 | 3.9211 | 2.8401 | 2.6087 | 1.3124 | 31.2163
| 20:27 | 0 | 16.189 | 0 | 4 | 0 | 50.583 | 50.401 | 37.646 | 37.012 | 38.868 | 23.587 | 8.165 | 2 | 0 | 57.836 | 54.709 | 47.626 | 19.028 | 0 | 0 | 52.877 | 32.924 | [5 empty] | 0 | 13.571 | 1 | 4.2188 | 3.9349 | 2.8406 | 2.6087 | 1.3262 | 31.4366
| 20:28 | 0 | 16.134 | 0 | 4 | 0 | 51.425 | 51.243 | 38.229 | 37.806 | 39.851 | 23.511 | 8.109 | 1 | 0 | 57.809 | 54.681 | 47.621 | 18.997 | 0 | 0 | 52.803 | 32.895 | [5 empty] | 0 | 13.619 | 2 | 4.2351 | 3.9504 | 2.8413 | 2.6087 | 1.3417 | 31.6816
| 20:29 | 0 | 16.159 | 0 | 4 | 0 | 52.228 | 52.07 | 38.653 | 38.275 | 40.836 | 23.557 | 8.134 | 2 | 0 | 57.786 | 54.66 | 47.621 | 18.975 | 0 | 0 | 52.756 | 32.895 | [5 empty] | 0 | 13.953 | 3 | 4.2278 | 3.9435 | 2.841 | 2.6087 | 1.3348 | 31.5724
| 20:30 | 0 | 16.159 | 0 | 4 | 0 | 50.508 | 52.779 | 38.839 | 38.581 | 34.679 | 23.557 | 8.16 | 1 | 0 | 57.809 | 54.681 | 47.665 | 18.997 | 0 | 0 | 52.733 | 32.895 | [5 empty] | 0 | 11.927 | 4 | 4.2202 | 3.9363 | 2.8407 | 2.6087 | 1.3276 | 31.4586
| 20:31 | 0 | 16.159 | 0 | 3 | 0 | 42.224 | 48.629 | 39.145 | 38.77 | 29.844 | 23.606 | 8.109 | 1 | 0 | 57.786 | 54.637 | 47.712 | 18.997 | 0 | 0 | 52.712 | 32.847 | [5 empty] | 0 | 3.454 | 5 | 4.2351 | 3.9504 | 2.8413 | 2.6087 | 1.3417 | 31.6816
| 20:32 | 0 | 16.109 | 0 | 4 | 0 | 40.179 | 42.107 | 39.31 | 39.004 | 26.978 | 23.702 | 8.109 | 0 | 0 | 57.809 | 54.66 | 47.759 | 18.997 | 0 | 0 | 52.756 | 32.847 | [5 empty] | 0 | 1.175 | 6 | 4.2351 | 3.9504 | 2.8413 | 2.6087 | 1.3417 | 31.6816
| 20:33 | 0 | 16.109 | 0 | 4 | 0 | 39.71 | 40.602 | 39.38 | 39.239 | 25.629 | 23.727 | 8.084 | 0 | 0 | 57.809 | 54.66 | 47.78 | 18.975 | 0 | 0 | 52.733 | 32.823 | [5 empty] | 0 | 0.471 | 7 | 4.2423 | 3.9573 | 2.8416 | 2.6087 | 1.3487 | 31.7903
| 20:34 | 0 | 16.114 | 0 | 4 | 0 | 39.643 | 40.207 | 38.844 | 39.339 | 24.43 | 23.732 | 8.089 | 0 | 0 | 57.836 | 54.709 | 47.808 | 19.028 | 0 | 0 | 52.74 | 32.876 | [5 empty] | 0 | 0.304 | 8 | 4.2409 | 3.956 | 2.8415 | 2.6087 | 1.3473 | 31.7686
| 20:35 | 0 | 16.139 | 0 | 4 | 0 | 39.432 | 40.138 | 37.177 | 38.282 | 23.312 | 23.575 | 7.903 | 0 | 0 | 57.761 | 54.588 | 47.731 | 18.917 | 0 | 0 | 52.639 | 32.771 | [5 empty] | 0 | 1.15 | 9 | 4.295 | 4.0074 | 2.8437 | 2.6087 | 1.3988 | 32.5667
| 20:36 | 0 | 16.026 | 0 | 4 | 0 | 38.083 | 39.585 | 36.155 | 36.507 | 22.226 | 23.599 | 7.928 | 0 | 0 | 57.738 | 54.588 | 47.731 | 18.917 | 0 | 0 | 52.66 | 32.795 | [5 empty] | 0 | 1.576 | 10 | 4.2878 | 4.0005 | 2.8434 | 2.6087 | 1.3918 | 32.4606
| 20:37 | 0 | 16.026 | 1 | 4 | 0 | 36.648 | 38.083 | 35.615 | 35.849 | 21.432 | 23.55 | 7.979 | 1 | 0 | 57.694 | 54.565 | 47.707 | 18.917 | 0 | 0 | 52.66 | 32.771 | [5 empty] | 0 | 0.799 | 11 | 4.2729 | 3.9864 | 2.8428 | 2.6087 | 1.3777 | 32.243
| 20:38 | 0 | 16.081 | 0 | 5 | 0 | 35.974 | 36.866 | 35.502 | 35.596 | 21.316 | 23.58 | 7.933 | 0 | 0 | 57.742 | 54.569 | 47.735 | 18.922 | 0 | 0 | 52.688 | 32.775 | [5 empty] | 0 | 0.378 | 12 | 4.2863 | 3.9991 | 2.8434 | 2.6087 | 1.3904 | 32.4393
| 20:39 | 0 | 16.026 | 0 | 4 | 0 | 35.639 | 36.225 | 35.026 | 35.332 | 20.443 | 23.503 | 7.928 | 0 | 0 | 57.649 | 54.541 | 47.64 | 18.892 | 0 | 0 | 52.684 | 32.725 | [5 empty] | 0 | 0.307 | 13 | 4.2878 | 4.0005 | 2.8434 | 2.6087 | 1.3918 | 32.4606
| 20:40 | 1 | 16.026 | 0 | 4 | 0 | 37.33 | 35.945 | 34.44 | 34.768 | 34.534 | 23.405 | 7.903 | 0 | 0 | 57.672 | 54.541 | 47.663 | 18.892 | 0 | 0 | 52.66 | 32.701 | [5 empty] | 16.026 | 2.562 | 14 | 4.295 | 4.0074 | 2.8437 | 2.6087 | 1.3988 | 32.5667
| 20:41 | 0 | 16.003 | 0 | 4 | 0 | 47.157 | 42.078 | 33.9 | 34.251 | 35.38 | 23.383 | 7.83 | 0 | 0 | 57.649 | 54.518 | 47.593 | 18.942 | 0 | 0 | 52.66 | 32.701 | [5 empty] | 0 | 12.906 | 15 | 4.3163 | 4.0277 | 2.8446 | 2.6087 | 1.419 | 32.8744
| 20:42 | 0 | 16.003 | 0 | 4 | 0 | 48.786 | 48.235 | 33.524 | 33.735 | 35.521 | 23.334 | 7.805 | 2 | 0 | 57.626 | 54.518 | 47.525 | 18.917 | 0 | 0 | 52.639 | 32.725 | [5 empty] | 0 | 15.051 | 16 | 4.3236 | 4.0346 | 2.8449 | 2.6087 | 1.4259 | 32.9791
| 20:43 | 1 | 16.026 | 0 | 4 | 0 | 49.176 | 49.337 | 33.359 | 33.407 | 35.639 | 23.285 | 7.755 | 1 | 0 | 57.626 | 54.518 | 47.507 | 18.947 | 0 | 0 | 52.688 | 32.754 | [5 empty] | 16.026 | 15.769 | 17 | 4.3381 | 4.0484 | 2.8455 | 2.6087 | 1.4397 | 33.1875
| 20:44 | 0 | 16.026 | 0 | 4 | 0 | 49.519 | 49.656 | 34.086 | 33.335 | 35.825 | 23.263 | 7.63 | 2 | 0 | 57.626 | 54.495 | 47.455 | 18.892 | 0 | 0 | 52.592 | 32.701 | [5 empty] | 0 | 16.184 | 18 | 4.3745 | 4.083 | 2.847 | 2.6087 | 1.4743 | 33.7023
| 20:45 | 0 | 16.051 | 0 | 4 | 0 | 49.498 | 49.955 | 35.146 | 34.369 | 36.39 | 23.285 | 7.604 | 2 | 0 | 57.603 | 54.471 | 47.388 | 18.917 | 0 | 0 | 52.66 | 32.701 | [5 empty] | 0 | 15.129 | 19 | 4.3821 | 4.0902 | 2.8473 | 2.6087 | 1.4815 | 33.8083
| 20:46 | 0 | 16.051 | 0 | 4 | 0 | 49.612 | 49.908 | 35.945 | 35.332 | 37.143 | 23.31 | 7.504 | 1 | 0 | 57.603 | 54.495 | 47.409 | 18.917 | 0 | 0 | 52.639 | 32.725 | [5 empty] | 0 | 14.28 | 20 | 4.4112 | 4.1179 | 2.8484 | 2.6087 | 1.5092 | 34.2126
| 20:47 | 1 | 16.076 | 1 | 4 | 0 | 50.023 | 50.139 | 37.048 | 36.225 | 37.894 | 23.263 | 7.326 | 2 | 0 | 57.58 | 54.471 | 47.364 | 18.892 | 0 | 0 | 52.639 | 32.725 | [5 empty] | 16.076 | 13.798 | 21 | 4.4631 | 4.1672 | 2.8505 | 2.6087 | 1.5585 | 34.9192
| 20:48 | 0 | 16.026 | 0 | 4 | 1 | 50.826 | 50.644 | 37.942 | 37.306 | 39.186 | 23.285 | 7.326 | 1 | 0 | 57.603 | 54.45 | 47.432 | 18.942 | 0 | 0 | 52.639 | 32.701 | [5 empty] | 0 | 13.52 | 22 | 4.4631 | 4.1672 | 2.8505 | 2.6087 | 1.5585 | 34.9192
| 20:49 | 0 | 16.051 | 0 | 4 | 0 | 51.79 | 51.514 | 38.504 | 38.083 | 40.267 | 23.31 | 7.277 | 2 | 0 | 57.58 | 54.471 | 47.409 | 18.917 | 0 | 0 | 52.639 | 32.725 | [5 empty] | 0 | 13.707 | 0 | 4.4773 | 4.1807 | 2.8511 | 2.6087 | 1.572 | 35.1108
| 20:50 | 0 | 16.026 | 0 | 4 | 0 | 52.478 | 52.455 | 38.928 | 38.552 | 40.738 | 23.334 | 7.301 | 1 | 0 | 57.58 | 54.45 | 47.432 | 18.917 | 0 | 0 | 52.616 | 32.725 | [5 empty] | 0 | 13.926 | 1 | 4.4703 | 4.1741 | 2.8508 | 2.6087 | 1.5654 | 35.0171
| 20:51 | 1 | 16.051 | 0 | 3 | 0 | 52.912 | 53.073 | 39.164 | 38.81 | 41.513 | 23.334 | 7.252 | 2 | 0 | 57.626 | 54.45 | 47.479 | 18.917 | 0 | 0 | 52.616 | 32.725 | [5 empty] | 16.051 | 14.102 | 2 | 4.4846 | 4.1876 | 2.8514 | 2.6087 | 1.579 | 35.2081
| 20:52 | 0 | 16.051 | 0 | 4 | 0 | 52.385 | 53.463 | 39.375 | 39.023 | 37.048 | 23.359 | 7.174 | 1 | 0 | 57.626 | 54.427 | 47.502 | 18.892 | 0 | 0 | 52.592 | 32.701 | [5 empty] | 0 | 13.362 | 3 | 4.5073 | 4.2092 | 2.8523 | 2.6087 | 1.6005 | 35.5097
| 20:53 | 0 | 16.051 | 0 | 4 | 0 | 43.276 | 50.529 | 39.54 | 39.258 | 30.948 | 23.43 | 7.174 | 1 | 0 | 57.649 | 54.427 | 47.57 | 18.917 | 0 | 0 | 52.569 | 32.725 | [5 empty] | 0 | 4.018 | 4 | 4.5073 | 4.2092 | 2.8523 | 2.6087 | 1.6005 | 35.5097
| 20:54 | 0 | 16.051 | 0 | 4 | 0 | 40.856 | 42.994 | 39.868 | 39.516 | 27.164 | 23.454 | 7.174 | 0 | 0 | 57.649 | 54.471 | 47.593 | 18.917 | 0 | 0 | 52.616 | 32.725 | [5 empty] | 0 | 1.34 | 5 | 4.5073 | 4.2092 | 2.8523 | 2.6087 | 1.6005 | 35.5097
| 20:55 | 0 | 16.076 | 0 | 4 | 0 | 40.291 | 41.255 | 40.105 | 39.892 | 24.504 | 23.467 | 7.087 | 0 | 0 | 57.706 | 54.485 | 47.675 | 18.98 | 0 | 0 | 52.651 | 32.807 | [5 empty] | 0 | 0.399 | 6 | 4.5327 | 4.2333 | 2.8534 | 2.6087 | 1.6246 | 35.8425
| 20:56 | 0 | 16.124 | 0 | 4 | 0 | 40.337 | 40.925 | 39.703 | 40.126 | 23.526 | 23.55 | 7.146 | 0 | 0 | 57.715 | 54.541 | 47.754 | 18.965 | 0 | 0 | 52.684 | 32.816 | [5 empty] | 0 | 0.211 | 7 | 4.5155 | 4.217 | 2.8527 | 2.6087 | 1.6083 | 35.6173
| 20:57 | 0 | 16.149 | 0 | 4 | 0 | 40.243 | 40.832 | 38.012 | 39.114 | 22.248 | 23.526 | 7.097 | 0 | 0 | 57.694 | 54.495 | 47.754 | 18.99 | 0 | 0 | 52.66 | 32.816 | [5 empty] | 0 | 1.129 | 8 | 4.5298 | 4.2306 | 2.8533 | 2.6087 | 1.6219 | 35.8045
| 20:58 | 0 | 16.149 | 1 | 4 | 0 | 38.997 | 40.549 | 36.789 | 37.306 | 20.826 | 23.501 | 6.994 | 0 | 0 | 57.715 | 54.471 | 47.775 | 18.965 | 0 | 0 | 52.616 | 32.816 | [5 empty] | 0 | 1.691 | 9 | 4.5597 | 4.2591 | 2.8545 | 2.6087 | 1.6504 | 36.1942
| 20:59 | 0 | 16.149 | 0 | 4 | 0 | 37.399 | 38.997 | 36.366 | 36.459 | 20.174 | 23.55 | 6.919 | 0 | 0 | 57.694 | 54.471 | 47.731 | 18.94 | 0 | 0 | 52.592 | 32.816 | [5 empty] | 0 | 0.94 | 10 | 4.5816 | 4.2798 | 2.8554 | 2.6087 | 1.6711 | 36.4748
| 21:00 | 0 | 16.149 | 0 | 4 | 0 | 36.624 | 37.516 | 36.036 | 36.177 | 19.013 | 23.55 | 6.819 | 0 | 0 | 57.672 | 54.45 | 47.731 | 18.965 | 0 | 0 | 52.569 | 32.816 | [5 empty] | 0 | 0.447 | 11 | 4.6107 | 4.3075 | 2.8565 | 2.6087 | 1.6988 | 36.8448
| 21:01 | 0 | 16.149 | 0 | 4 | 0 | 36.294 | 36.93 | 35.708 | 35.895 | 18.125 | 23.501 | 6.842 | 1 | 0 | 57.649 | 54.45 | 47.684 | 18.99 | 0 | 0 | 52.546 | 32.816 | [5 empty] | 0 | 0.399 | 12 | 4.604 | 4.3011 | 2.8563 | 2.6087 | 1.6924 | 36.7601
| 21:02 | 0 | 16.124 | 0 | 5 | 0 | 36.507 | 36.6 | 35.074 | 35.495 | 33.216 | 23.477 | 6.767 | 0 | 0 | 57.649 | 54.427 | 47.684 | 18.99 | 0 | 0 | 52.522 | 32.795 | [5 empty] | 0 | 1.012 | 13 | 4.6258 | 4.3219 | 2.8571 | 2.6087 | 1.7132 | 37.0353
| 21:03 | 0 | 16.149 | 0 | 4 | 0 | 47.385 | 41.183 | 34.486 | 34.813 | 34.696 | 23.452 | 6.742 | 0 | 0 | 57.537 | 54.404 | 47.546 | 18.965 | 0 | 0 | 52.499 | 32.771 | [5 empty] | 0 | 12.572 | 14 | 4.6331 | 4.3288 | 2.8574 | 2.6087 | 1.7201 | 37.1265
| 21:04 | 1 | 16.124 | 0 | 4 | 0 | 49.29 | 48.51 | 33.945 | 34.251 | 35.167 | 23.405 | 6.767 | 2 | 0 | 57.56 | 54.427 | 47.523 | 18.965 | 0 | 0 | 52.499 | 32.816 | [5 empty] | 16.124 | 15.039 | 15 | 4.6258 | 4.3219 | 2.8571 | 2.6087 | 1.7132 | 37.0353
| 21:05 | 0 | 16.149 | 0 | 4 | 0 | 49.747 | 49.771 | 33.735 | 33.852 | 35.354 | 23.381 | 6.716 | 1 | 0 | 57.603 | 54.404 | 47.479 | 18.965 | 0 | 0 | 52.522 | 32.816 | [5 empty] | 0 | 15.895 | 16 | 4.6407 | 4.336 | 2.8577 | 2.6087 | 1.7273 | 37.221
| 21:06 | 0 | 16.149 | 0 | 4 | 0 | 49.862 | 50.116 | 34.369 | 33.687 | 35.402 | 23.332 | 6.842 | 2 | 0 | 57.58 | 54.404 | 47.455 | 18.99 | 0 | 0 | 52.522 | 32.771 | [5 empty] | 0 | 16.175 | 17 | 4.604 | 4.3011 | 2.8563 | 2.6087 | 1.6924 | 36.7601
| 21:07 | 0 | 16.149 | 0 | 4 | 0 | 49.794 | 50.207 | 35.354 | 34.651 | 36.131 | 23.332 | 6.767 | 2 | 0 | 57.56 | 54.357 | 47.432 | 18.965 | 0 | 0 | 52.499 | 32.771 | [5 empty] | 0 | 15.143 | 18 | 4.6258 | 4.3219 | 2.8571 | 2.6087 | 1.7132 | 37.0353
| 21:08 | 1 | 16.172 | 1 | 4 | 0 | 49.955 | 50.207 | 36.273 | 35.591 | 36.765 | 23.332 | 6.641 | 1 | 0 | 57.58 | 54.357 | 47.409 | 18.965 | 0 | 0 | 52.499 | 32.795 | [5 empty] | 16.172 | 14.364 | 19 | 4.6625 | 4.3568 | 2.8586 | 2.6087 | 1.7481 | 37.4919
| 21:09 | 0 | 16.149 | 0 | 4 | 0 | 50.16 | 50.459 | 37.471 | 36.6 | 38.012 | 23.356 | 6.615 | 2 | 0 | 57.537 | 54.38 | 47.385 | 18.99 | 0 | 0 | 52.499 | 32.771 | [5 empty] | 0 | 13.56 | 20 | 4.6701 | 4.364 | 2.8589 | 2.6087 | 1.7553 | 37.5852
| 21:10 | 0 | 16.149 | 0 | 4 | 0 | 51.033 | 50.802 | 38.339 | 37.705 | 38.763 | 23.356 | 6.564 | 1 | 0 | 57.56 | 54.334 | 47.409 | 18.965 | 0 | 0 | 52.455 | 32.771 | [5 empty] | 0 | 13.328 | 21 | 4.685 | 4.3781 | 2.8595 | 2.6087 | 1.7694 | 37.7674
| 21:11 | 1 | 16.142 | 0 | 4 | 1 | 51.923 | 51.671 | 38.827 | 38.5 | 40.026 | 23.302 | 6.458 | 2 | 0 | 57.553 | 54.352 | 47.381 | 18.935 | 0 | 0 | 52.427 | 32.718 | [5 empty] | 16.142 | 13.423 | 22 | 4.7158 | 4.4074 | 2.8608 | 2.6087 | 1.7987 | 38.1424
| 21:12 | 0 | 16.149 | 0 | 3 | 0 | 52.707 | 52.616 | 39.21 | 38.928 | 40.643 | 23.356 | 6.412 | 1 | 0 | 57.56 | 54.357 | 47.455 | 18.965 | 0 | 0 | 52.408 | 32.723 | [5 empty] | 0 | 13.779 | 0 | 4.7292 | 4.4202 | 2.8613 | 2.6087 | 1.8115 | 38.3036
| 21:13 | 0 | 16.149 | 0 | 4 | 0 | 52.431 | 53.279 | 39.492 | 39.186 | 35.636 | 23.381 | 6.363 | 2 | 0 | 57.58 | 54.357 | 47.479 | 18.94 | 0 | 0 | 52.408 | 32.723 | [5 empty] | 0 | 13.245 | 1 | 4.7435 | 4.4337 | 2.9805 | 2.7273 | 1.7064 | 35.9745
| 21:14 | 0 | 16.172 | 0 | 4 | 0 | 43.346 | 50.506 | 39.727 | 39.375 | 28.658 | 23.405 | 6.389 | 0 | 0 | 57.58 | 54.334 | 47.523 | 18.965 | 0 | 0 | 52.431 | 32.723 | [5 empty] | 0 | 3.971 | 2 | 4.7359 | 4.4265 | 2.9802 | 2.7273 | 1.6993 | 35.8801
| 21:15 | 0 | 16.149 | 0 | 4 | 0 | 40.925 | 43.04 | 39.937 | 39.538 | 26.127 | 23.43 | 6.25 | 1 | 0 | 57.526 | 54.278 | 47.467 | 18.902 | 0 | 0 | 52.373 | 32.663 | [5 empty] | 0 | 1.387 | 3 | 4.7764 | 4.465 | 2.9818 | 2.7273 | 1.7377 | 36.3815
| 21:16 | 0 | 16.086 | 0 | 4 | 0 | 40.231 | 41.195 | 39.973 | 39.762 | 23.707 | 23.464 | 6.198 | 0 | 0 | 57.503 | 54.278 | 47.558 | 18.927 | 0 | 0 | 52.352 | 32.663 | [5 empty] | 0 | 0.469 | 4 | 4.7915 | 4.4794 | 2.9824 | 2.7273 | 1.7521 | 36.5669
| 21:17 | 0 | 16.086 | 0 | 4 | 0 | 40.138 | 40.748 | 39.574 | 39.925 | 21.657 | 23.418 | 6.146 | 0 | 0 | 57.526 | 54.322 | 47.581 | 18.902 | 0 | 0 | 52.373 | 32.687 | [5 empty] | 0 | 0.213 | 5 | 4.8067 | 4.4938 | 2.983 | 2.7273 | 1.7665 | 36.7512
| 21:18 | 0 | 16.086 | 0 | 4 | 0 | 40.021 | 40.585 | 38 | 39.057 | 20.936 | 23.418 | 6.121 | 0 | 0 | 57.548 | 54.278 | 47.628 | 18.877 | 0 | 0 | 52.329 | 32.687 | [5 empty] | 0 | 0.964 | 6 | 4.814 | 4.5007 | 2.9833 | 2.7273 | 1.7734 | 36.8394
| 21:19 | 0 | 16.144 | 1 | 4 | 0 | 39.016 | 40.38 | 37.043 | 37.442 | 20.389 | 23.425 | 6.105 | 0 | 0 | 57.532 | 54.261 | 47.612 | 18.862 | 0 | 0 | 52.336 | 32.673 | [5 empty] | 0 | 1.574 | 7 | 4.8186 | 4.5051 | 2.9835 | 2.7273 | 1.7779 | 36.8957
| 21:20 | 0 | 16.061 | 0 | 4 | 0 | 37.504 | 38.964 | 36.447 | 36.588 | 19.47 | 23.369 | 6.072 | 0 | 0 | 57.48 | 54.254 | 47.558 | 18.877 | 0 | 0 | 52.352 | 32.687 | [5 empty] | 0 | 0.916 | 8 | 4.8282 | 4.5143 | 2.9839 | 2.7273 | 1.787 | 37.0114
| 21:21 | 0 | 16.086 | 0 | 4 | 0 | 36.706 | 37.693 | 36.002 | 36.213 | 18.854 | 23.393 | 6.02 | 0 | 0 | 57.48 | 54.231 | 47.558 | 18.877 | 0 | 0 | 52.352 | 32.663 | [5 empty] | 0 | 0.493 | 9 | 4.8434 | 4.5287 | 2.9845 | 2.7273 | 1.8014 | 37.1929
| 21:22 | 0 | 16.036 | 0 | 5 | 0 | 36.213 | 36.988 | 35.555 | 35.861 | 18.138 | 23.393 | 5.969 | 0 | 0 | 57.437 | 54.231 | 47.49 | 18.877 | 0 | 0 | 52.352 | 32.618 | [5 empty] | 0 | 0.352 | 10 | 4.8582 | 4.5428 | 2.9851 | 2.7273 | 1.8155 | 37.3698
| 21:23 | 0 | 16.119 | 0 | 4 | 0 | 36.22 | 36.55 | 35.069 | 35.397 | 32.673 | 23.376 | 5.979 | 0 | 0 | 57.466 | 54.261 | 47.497 | 18.935 | 0 | 0 | 52.359 | 32.649 | [5 empty] | 0 | 0.823 | 11 | 4.8553 | 4.54 | 2.985 | 2.7273 | 1.8127 | 37.3352
| 21:24 | 0 | 16.036 | 0 | 4 | 0 | 47.374 | 40.631 | 34.426 | 34.804 | 34.732 | 23.298 | 5.92 | 0 | 0 | 57.437 | 54.208 | 47.444 | 18.877 | 0 | 0 | 52.282 | 32.594 | [5 empty] | 0 | 12.57 | 12 | 4.8725 | 4.5563 | 2.9857 | 2.7273 | 1.8291 | 37.5387
| 21:25 | 1 | 16.061 | 0 | 4 | 0 | 49.325 | 48.613 | 34.005 | 34.285 | 34.921 | 23.273 | 5.946 | 2 | 0 | 57.414 | 54.187 | 47.397 | 18.902 | 0 | 0 | 52.305 | 32.594 | [5 empty] | 16.061 | 15.04 | 13 | 4.8649 | 4.5491 | 2.9854 | 2.7273 | 1.8219 | 37.4492
| 21:26 | 0 | 16.086 | 0 | 4 | 0 | 49.782 | 49.92 | 33.723 | 33.84 | 35.39 | 23.248 | 5.92 | 2 | 0 | 57.391 | 54.187 | 47.353 | 18.902 | 0 | 0 | 52.329 | 32.594 | [5 empty] | 0 | 15.942 | 14 | 4.8725 | 4.5563 | 2.9857 | 2.7273 | 1.8291 | 37.5387
| 21:27 | 0 | 16.086 | 0 | 4 | 0 | 50.104 | 50.242 | 34.285 | 33.699 | 35.483 | 23.224 | 5.868 | 1 | 0 | 57.368 | 54.187 | 47.259 | 18.902 | 0 | 0 | 52.305 | 32.57 | [5 empty] | 0 | 16.405 | 15 | 4.8876 | 4.5707 | 2.9863 | 2.7273 | 1.8435 | 37.7169
| 21:28 | 1 | 16.086 | 0 | 4 | 0 | 49.873 | 50.424 | 35.225 | 34.567 | 36.189 | 23.224 | 6.02 | 2 | 0 | 57.391 | 54.163 | 47.259 | 18.877 | 0 | 0 | 52.282 | 32.57 | [5 empty] | 16.086 | 15.306 | 16 | 4.8434 | 4.5287 | 2.9845 | 2.7273 | 1.8014 | 37.1929
| 21:29 | 0 | 16.061 | 1 | 4 | 0 | 50.104 | 50.38 | 36.096 | 35.438 | 36.543 | 23.224 | 5.92 | 2 | 0 | 57.345 | 54.163 | 47.215 | 18.877 | 0 | 0 | 52.259 | 32.546 | [5 empty] | 0 | 14.666 | 17 | 4.8725 | 4.5563 | 2.9857 | 2.7273 | 1.8291 | 37.5387
| 21:30 | 0 | 16.094 | 0 | 4 | 0 | 50.317 | 50.639 | 37.349 | 36.433 | 37.772 | 23.207 | 5.953 | 1 | 0 | 57.421 | 54.17 | 47.29 | 18.909 | 0 | 0 | 51.785 | 32.531 | [5 empty] | 0 | 13.884 | 18 | 4.8629 | 4.5472 | 2.9853 | 2.7273 | 1.8199 | 37.425
| 21:31 | 0 | 16.069 | 0 | 4 | 0 | 51.005 | 50.938 | 38.313 | 37.631 | 38.523 | 23.207 | 5.876 | 2 | 0 | 57.421 | 54.147 | 47.29 | 18.909 | 0 | 0 | 51.832 | 32.507 | [5 empty] | 0 | 13.374 | 19 | 4.8853 | 4.5685 | 2.9862 | 2.7273 | 1.8413 | 37.6895
| 21:32 | 1 | 16.061 | 0 | 4 | 0 | 52.077 | 51.687 | 38.94 | 38.516 | 39.997 | 23.224 | 5.819 | 1 | 0 | 57.368 | 54.14 | 47.238 | 18.902 | 0 | 0 | 51.916 | 32.546 | [5 empty] | 16.061 | 13.561 | 20 | 4.9019 | 4.5843 | 2.9869 | 2.7273 | 1.857 | 37.8838
| 21:33 | 0 | 16.061 | 0 | 4 | 1 | 52.81 | 52.719 | 39.291 | 39.009 | 40.703 | 23.248 | 5.742 | 2 | 0 | 57.391 | 54.14 | 47.259 | 18.877 | 0 | 0 | 51.96 | 32.546 | [5 empty] | 0 | 13.801 | 21 | 4.9243 | 4.6056 | 2.9878 | 2.7273 | 1.8783 | 38.1441
| 21:34 | 0 | 16.061 | 0 | 3 | 0 | 53.269 | 53.384 | 39.526 | 39.339 | 41.102 | 23.298 | 5.768 | 1 | 0 | 57.414 | 54.14 | 47.329 | 18.877 | 0 | 0 | 51.983 | 32.546 | [5 empty] | 0 | 13.93 | 0 | 4.9168 | 4.5984 | 2.9875 | 2.7273 | 1.8711 | 38.0565
| 21:35 | 0 | 16.069 | 0 | 4 | 0 | 53.552 | 53.848 | 39.746 | 39.535 | 41.743 | 23.351 | 5.752 | 2 | 0 | 57.393 | 54.121 | 47.334 | 18.909 | 0 | 0 | 51.965 | 32.601 | [5 empty] | 0 | 14.017 | 1 | 4.9214 | 4.6028 | 2.8691 | 2.6087 | 1.9942 | 40.5198
| 21:36 | 0 | 16.076 | 0 | 4 | 0 | 45.735 | 53.83 | 39.937 | 39.655 | 31.884 | 23.359 | 5.683 | 1 | 0 | 57.377 | 54.149 | 47.339 | 18.867 | 0 | 0 | 52.018 | 32.536 | [5 empty] | 0 | 6.08 | 2 | 4.9415 | 4.6219 | 2.8699 | 2.6087 | 2.0132 | 40.7416
| 21:37 | 0 | 16.051 | 0 | 4 | 0 | 41.748 | 45 | 40.267 | 39.868 | 27.525 | 23.334 | 5.683 | 0 | 0 | 57.423 | 54.103 | 47.432 | 18.867 | 0 | 0 | 51.972 | 32.582 | [5 empty] | 0 | 1.88 | 3 | 4.9415 | 4.6219 | 2.8699 | 2.6087 | 2.0132 | 40.7416
| 21:38 | 0 | 16.026 | 0 | 4 | 0 | 40.784 | 41.982 | 40.502 | 40.219 | 24.828 | 23.405 | 5.709 | 0 | 0 | 57.377 | 54.149 | 47.432 | 18.867 | 0 | 0 | 51.995 | 32.582 | [5 empty] | 0 | 0.565 | 4 | 4.9339 | 4.6147 | 2.8696 | 2.6087 | 2.0061 | 40.6582
| 21:39 | 0 | 16.051 | 0 | 4 | 0 | 40.712 | 41.348 | 40.454 | 40.502 | 23.383 | 23.383 | 5.631 | 0 | 0 | 57.377 | 54.126 | 47.476 | 18.892 | 0 | 0 | 52.018 | 32.56 | [5 empty] | 0 | 0.21 | 5 | 4.9567 | 4.6363 | 2.8705 | 2.6087 | 2.0276 | 40.9075
| 21:40 | 0 | 16.051 | 1 | 4 | 0 | 40.736 | 41.207 | 38.904 | 40.033 | 22.515 | 23.359 | 5.683 | 1 | 0 | 57.4 | 54.103 | 47.523 | 18.867 | 0 | 0 | 51.995 | 32.582 | [5 empty] | 0 | 0.703 | 6 | 4.9415 | 4.6219 | 2.8699 | 2.6087 | 2.0132 | 40.7416
| 21:41 | 0 | 16.051 | 0 | 4 | 0 | 39.985 | 41.09 | 37.399 | 38.198 | 20.468 | 23.405 | 5.58 | 0 | 0 | 57.423 | 54.126 | 47.5 | 18.867 | 0 | 0 | 52.018 | 32.63 | [5 empty] | 0 | 1.787 | 7 | 4.9715 | 4.6505 | 2.8712 | 2.6087 | 2.0418 | 41.0693
| 21:42 | 0 | 16.018 | 0 | 4 | 0 | 38.215 | 39.954 | 36.641 | 36.945 | 19.453 | 23.351 | 5.546 | 0 | 0 | 57.348 | 54.051 | 47.446 | 18.809 | 0 | 0 | 51.918 | 32.622 | [5 empty] | 0 | 1.27 | 8 | 4.9814 | 4.6599 | 2.8716 | 2.6087 | 2.0512 | 41.1766
| 21:43 | 0 | 16.076 | 0 | 4 | 0 | 37.117 | 38.294 | 36.342 | 36.366 | 18.769 | 23.359 | 5.606 | 0 | 0 | 57.354 | 54.058 | 47.476 | 18.867 | 0 | 0 | 51.948 | 32.63 | [5 empty] | 0 | 0.751 | 9 | 4.9639 | 4.6433 | 2.8708 | 2.6087 | 2.0346 | 40.9869
| 21:44 | 0 | 16.051 | 0 | 4 | 0 | 36.507 | 37.33 | 36.084 | 36.201 | 17.014 | 23.359 | 5.531 | 0 | 0 | 57.354 | 54.058 | 47.385 | 18.842 | 0 | 0 | 51.902 | 32.606 | [5 empty] | 0 | 0.306 | 10 | 4.9858 | 4.664 | 2.8717 | 2.6087 | 2.0553 | 41.2238
| 21:45 | 0 | 16.051 | 0 | 4 | 0 | 36.273 | 36.859 | 35.543 | 35.849 | 17.114 | 23.359 | 5.479 | 0 | 0 | 57.288 | 54.058 | 47.385 | 18.867 | 0 | 0 | 51.902 | 32.63 | [5 empty] | 0 | 0.424 | 11 | 5.0009 | 4.6784 | 2.8723 | 2.6087 | 2.0697 | 41.3868
| 21:46 | 1 | 16.051 | 0 | 4 | 0 | 45.759 | 36.859 | 34.861 | 35.285 | 34.392 | 23.334 | 5.531 | 0 | 0 | 57.288 | 54.035 | 47.339 | 18.867 | 0 | 0 | 51.881 | 32.582 | [5 empty] | 16.051 | 10.474 | 12 | 4.9858 | 4.664 | 2.8717 | 2.6087 | 2.0553 | 41.2238
| 21:47 | 0 | 16.076 | 0 | 4 | 0 | 49.381 | 47.707 | 34.321 | 34.603 | 34.957 | 23.285 | 5.43 | 1 | 0 | 57.288 | 54.012 | 47.294 | 18.867 | 0 | 0 | 51.857 | 32.56 | [5 empty] | 0 | 14.778 | 13 | 5.0152 | 4.692 | 2.8729 | 2.6087 | 2.0833 | 41.5395
| 21:48 | 0 | 16.076 | 0 | 5 | 0 | 50.09 | 50.046 | 33.969 | 34.11 | 35.356 | 23.261 | 5.454 | 2 | 0 | 57.265 | 53.988 | 47.224 | 18.842 | 0 | 0 | 51.881 | 32.536 | [5 empty] | 0 | 15.98 | 14 | 5.0082 | 4.6853 | 2.8726 | 2.6087 | 2.0766 | 41.4648
| 21:49 | 1 | 16.051 | 0 | 3 | 0 | 50.322 | 50.574 | 33.969 | 33.828 | 35.426 | 23.261 | 5.405 | 2 | 0 | 57.243 | 54.012 | 47.201 | 18.867 | 0 | 0 | 51.881 | 32.512 | [5 empty] | 16.051 | 16.494 | 15 | 5.0225 | 4.6989 | 2.8732 | 2.6087 | 2.0902 | 41.617
| 21:50 | 0 | 16.076 | 0 | 4 | 0 | 50.55 | 50.779 | 34.957 | 34.086 | 35.919 | 23.261 | 5.353 | 1 | 0 | 57.243 | 53.944 | 47.11 | 18.819 | 0 | 0 | 51.811 | 32.488 | [5 empty] | 0 | 16.464 | 16 | 5.0376 | 4.7133 | 2.8738 | 2.6087 | 2.1046 | 41.7777
| 21:51 | 0 | 16.076 | 1 | 4 | 0 | 50.48 | 50.963 | 35.849 | 35.12 | 36.576 | 23.285 | 5.379 | 2 | 0 | 57.22 | 53.944 | 47.11 | 18.819 | 0 | 0 | 51.787 | 32.512 | [5 empty] | 0 | 15.36 | 17 | 5.03 | 4.7061 | 2.8735 | 2.6087 | 2.0974 | 41.6975
| 21:52 | 0 | 16.076 | 0 | 4 | 0 | 50.574 | 50.963 | 36.954 | 36.014 | 37.095 | 23.383 | 5.327 | 2 | 0 | 57.243 | 53.967 | 47.087 | 18.819 | 0 | 0 | 51.787 | 32.512 | [5 empty] | 0 | 14.56 | 18 | 5.0452 | 4.7205 | 2.8741 | 2.6087 | 2.1118 | 41.8576
| 21:53 | 1 | 16.026 | 0 | 4 | 0 | 50.984 | 51.145 | 38.012 | 37.237 | 38.012 | 23.359 | 5.327 | 1 | 0 | 57.243 | 53.967 | 47.087 | 18.819 | 0 | 0 | 51.811 | 32.488 | [5 empty] | 16.026 | 13.747 | 19 | 5.0452 | 4.7205 | 2.8741 | 2.6087 | 2.1118 | 41.8576
| 21:54 | 0 | 16.051 | 0 | 4 | 0 | 51.881 | 51.605 | 38.787 | 38.153 | 39.021 | 23.359 | 5.302 | 2 | 0 | 57.243 | 53.967 | 47.087 | 18.842 | 0 | 0 | 51.834 | 32.488 | [5 empty] | 0 | 13.728 | 20 | 5.0525 | 4.7274 | 2.8744 | 2.6087 | 2.1187 | 41.9343
| 21:55 | 0 | 16.051 | 0 | 3 | 0 | 52.751 | 52.567 | 39.234 | 38.834 | 39.82 | 23.43 | 5.34 | 1 | 0 | 57.259 | 53.958 | 47.171 | 18.832 | 0 | 0 | 51.825 | 32.478 | [5 empty] | 0 | 13.917 | 21 | 5.0414 | 4.7169 | 2.874 | 2.6087 | 2.1082 | 41.8177
| 21:56 | 1 | 16.091 | 0 | 4 | 1 | 53.365 | 53.388 | 39.626 | 39.227 | 40.942 | 23.469 | 5.343 | 1 | 0 | 57.284 | 54.007 | 47.126 | 18.859 | 0 | 0 | 51.874 | 32.505 | [5 empty] | 16.091 | 14.138 | 22 | 5.0405 | 4.7161 | 2.8739 | 2.6087 | 2.1074 | 41.8084
| 21:57 | 0 | 16.066 | 0 | 4 | 0 | 53.778 | 53.939 | 39.791 | 39.437 | 41.341 | 23.518 | 5.317 | 2 | 0 | 57.284 | 53.96 | 47.196 | 18.859 | 0 | 0 | 51.85 | 32.551 | [5 empty] | 0 | 14.341 | 0 | 5.0481 | 4.7233 | 2.8743 | 2.6087 | 2.1146 | 41.8883
| 21:58 | 0 | 16.091 | 0 | 4 | 0 | 51.094 | 54.329 | 39.954 | 39.626 | 34.29 | 23.518 | 5.242 | 1 | 0 | 57.327 | 53.96 | 47.243 | 18.882 | 0 | 0 | 51.829 | 32.575 | [5 empty] | 0 | 11.468 | 1 | 5.0699 | 4.744 | 2.8751 | 2.6087 | 2.1353 | 42.1173
| 21:59 | 0 | 16.091 | 0 | 4 | 0 | 43.173 | 49.353 | 40.191 | 39.837 | 28.216 | 23.543 | 5.291 | 1 | 0 | 57.306 | 53.96 | 47.311 | 18.859 | 0 | 0 | 51.829 | 32.598 | [5 empty] | 0 | 3.336 | 2 | 5.0557 | 4.7305 | 2.8746 | 2.6087 | 2.1218 | 41.9679
| 22:00 | 0 | 16.091 | 0 | 4 | 0 | 41.224 | 43.104 | 40.494 | 40.095 | 25.132 | 23.638 | 5.265 | 0 | 0 | 57.306 | 53.939 | 47.334 | 18.859 | 0 | 0 | 51.806 | 32.575 | [5 empty] | 0 | 1.129 | 3 | 5.0632 | 4.7376 | 2.8749 | 2.6087 | 2.129 | 42.0473
| 22:01 | 0 | 16.066 | 1 | 3 | 0 | 40.801 | 41.6 | 40.612 | 40.473 | 23.229 | 23.663 | 5.217 | 0 | 0 | 57.284 | 53.984 | 47.357 | 18.882 | 0 | 0 | 51.806 | 32.575 | [5 empty] | 0 | 0.328 | 4 | 5.0772 | 4.7509 | 2.8754 | 2.6087 | 2.1422 | 42.1932
| 22:02 | 0 | 16.066 | 0 | 4 | 0 | 40.825 | 41.272 | 39.884 | 40.494 | 21.807 | 23.687 | 5.165 | 0 | 0 | 57.284 | 53.916 | 47.381 | 18.882 | 0 | 0 | 51.806 | 32.551 | [5 empty] | 0 | 0.331 | 5 | 5.0924 | 4.7653 | 2.876 | 2.6087 | 2.1566 | 42.3504
| 22:03 | 0 | 16.066 | 0 | 4 | 0 | 40.659 | 41.317 | 38.263 | 39.392 | 20.747 | 23.687 | 5.191 | 0 | 0 | 57.306 | 53.939 | 47.402 | 18.859 | 0 | 0 | 51.759 | 32.505 | [5 empty] | 0 | 1.267 | 6 | 5.0848 | 4.7581 | 2.8757 | 2.6087 | 2.1494 | 42.2719
| 22:04 | 0 | 16.059 | 0 | 4 | 0 | 39.313 | 40.841 | 37.057 | 37.619 | 19.666 | 23.631 | 5.157 | 1 | 0 | 57.277 | 53.909 | 47.395 | 18.849 | 0 | 0 | 51.752 | 32.497 | [5 empty] | 0 | 1.694 | 7 | 5.0947 | 4.7675 | 2.8761 | 2.6087 | 2.1588 | 42.3745
| 22:05 | 0 | 16.011 | 0 | 4 | 0 | 37.739 | 39.313 | 36.586 | 36.751 | 18.356 | 23.68 | 5.106 | 0 | 0 | 57.277 | 53.886 | 47.371 | 18.827 | 0 | 0 | 51.752 | 32.52 | [5 empty] | 0 | 0.988 | 8 | 5.1095 | 4.7817 | 2.8767 | 2.6087 | 2.173 | 42.5276
| 22:06 | 0 | 16.091 | 0 | 4 | 0 | 36.971 | 37.911 | 36.43 | 36.5 | 17.622 | 23.663 | 5.139 | 0 | 0 | 57.238 | 53.916 | 47.334 | 18.834 | 0 | 0 | 51.759 | 32.529 | [5 empty] | 0 | 0.471 | 9 | 5.0999 | 4.7725 | 2.8764 | 2.6087 | 2.1638 | 42.4287
| 22:07 | 0 | 16.091 | 0 | 5 | 0 | 36.593 | 37.229 | 35.983 | 36.311 | 17.032 | 23.589 | 5.139 | 0 | 0 | 57.261 | 53.893 | 47.334 | 18.859 | 0 | 0 | 51.783 | 32.529 | [5 empty] | 0 | 0.282 | 10 | 5.0999 | 4.7725 | 2.8764 | 2.6087 | 2.1638 | 42.4287
| 22:08 | 0 | 16.091 | 0 | 4 | 0 | 39.837 | 36.947 | 35.349 | 35.749 | 33.091 | 23.567 | 5.114 | 0 | 0 | 57.215 | 53.893 | 47.287 | 18.834 | 0 | 0 | 51.783 | 32.551 | [5 empty] | 0 | 4.088 | 11 | 5.1072 | 4.7794 | 2.8767 | 2.6087 | 2.1707 | 42.5037
| 22:09 | 0 | 16.044 | 0 | 4 | 0 | 48.709 | 44.114 | 34.691 | 35.112 | 34.926 | 23.567 | 5.09 | 0 | 0 | 57.172 | 53.893 | 47.173 | 18.859 | 0 | 0 | 51.783 | 32.551 | [5 empty] | 0 | 13.597 | 12 | 5.1142 | 4.7861 | 2.8769 | 2.6087 | 2.1774 | 42.5755
| 22:10 | 1 | 16.033 | 0 | 4 | 0 | 50.055 | 49.575 | 34.165 | 34.424 | 35.34 | 23.462 | 4.98 | 2 | 0 | 57.142 | 53.839 | 47.119 | 18.801 | 0 | 0 | 51.729 | 32.543 | [5 empty] | 16.033 | 15.631 | 13 | 5.1462 | 4.8165 | 2.8782 | 2.6087 | 2.2078 | 42.9021
| 22:11 | 0 | 16.066 | 0 | 4 | 0 | 50.361 | 50.522 | 34.01 | 34.031 | 35.443 | 23.518 | 5.065 | 2 | 0 | 57.149 | 53.893 | 47.082 | 18.859 | 0 | 0 | 51.736 | 32.529 | [5 empty] | 0 | 16.33 | 14 | 5.1215 | 4.793 | 2.8772 | 2.6087 | 2.1843 | 42.6501
| 22:12 | 0 | 16.044 | 1 | 4 | 0 | 50.476 | 50.728 | 34.761 | 34.055 | 35.653 | 23.518 | 5.013 | 1 | 0 | 57.149 | 53.869 | 47.082 | 18.859 | 0 | 0 | 51.715 | 32.529 | [5 empty] | 0 | 16.421 | 15 | 5.1366 | 4.8074 | 2.8778 | 2.6087 | 2.1987 | 42.8046
| 22:13 | 1 | 16.033 | 0 | 4 | 0 | 50.375 | 50.882 | 35.739 | 35.012 | 36.399 | 23.437 | 5.005 | 2 | 0 | 57.119 | 53.816 | 47.005 | 18.801 | 0 | 0 | 51.661 | 32.52 | [5 empty] | 16.033 | 15.363 | 16 | 5.1389 | 4.8096 | 2.8779 | 2.6087 | 2.2009 | 42.8283
| 22:14 | 0 | 16.066 | 0 | 4 | 0 | 50.522 | 50.842 | 36.689 | 35.959 | 37.064 | 23.447 | 5.013 | 2 | 0 | 57.172 | 53.823 | 47.059 | 18.834 | 0 | 0 | 51.668 | 32.575 | [5 empty] | 0 | 14.563 | 17 | 5.1366 | 4.8074 | 2.8778 | 2.6087 | 2.1987 | 42.8046
| 22:15 | 0 | 16.033 | 0 | 3 | 0 | 50.697 | 50.996 | 37.832 | 36.94 | 37.55 | 23.391 | 4.98 | 1 | 0 | 57.117 | 53.792 | 46.982 | 18.801 | 0 | 0 | 51.612 | 32.543 | [5 empty] | 0 | 13.757 | 18 | 5.1462 | 4.8165 | 2.8782 | 2.6087 | 2.2078 | 42.9021
| 22:16 | 0 | 16.016 | 0 | 4 | 0 | 51.458 | 51.32 | 38.636 | 38.095 | 38.846 | 23.467 | 4.936 | 2 | 0 | 57.099 | 53.797 | 46.986 | 18.832 | 0 | 0 | 51.64 | 32.548 | [5 empty] | 0 | 13.363 | 19 | 5.159 | 4.8287 | 2.8788 | 2.6087 | 2.22 | 43.0317
| 22:17 | 1 | 15.956 | 0 | 4 | 0 | 52.249 | 52.182 | 39.164 | 38.813 | 39.564 | 23.432 | 4.848 | 1 | 0 | 57.09 | 53.764 | 46.998 | 18.771 | 0 | 0 | 51.584 | 32.466 | [5 empty] | 15.956 | 13.436 | 20 | 5.1847 | 4.8531 | 2.8798 | 2.6087 | 2.2444 | 43.2888
| 22:18 | 0 | 15.981 | 0 | 4 | 0 | 52.8 | 52.961 | 39.447 | 39.236 | 40.48 | 23.383 | 4.773 | 2 | 0 | 57.113 | 53.741 | 47.021 | 18.771 | 0 | 0 | 51.561 | 32.515 | [5 empty] | 0 | 13.564 | 21 | 5.2065 | 4.8738 | 2.8807 | 2.6087 | 2.2651 | 43.5059
| 22:19 | 0 | 16.016 | 0 | 4 | 1 | 53.314 | 53.475 | 39.693 | 39.456 | 41.573 | 23.418 | 4.936 | 1 | 0 | 57.144 | 53.797 | 47.054 | 18.832 | 0 | 0 | 51.594 | 32.548 | [5 empty] | 0 | 13.858 | 22 | 5.159 | 4.8287 | 2.8788 | 2.6087 | 2.22 | 43.0317
| 22:20 | 0 | 16.038 | 0 | 4 | 0 | 53.636 | 53.888 | 39.81 | 39.597 | 41.808 | 23.418 | 4.91 | 2 | 0 | 57.167 | 53.75 | 47.101 | 18.806 | 0 | 0 | 51.573 | 32.548 | [5 empty] | 0 | 14.039 | 0 | 5.1666 | 4.8359 | 2.8791 | 2.6087 | 2.2272 | 43.1079
| 22:21 | 1 | 15.981 | 0 | 4 | 0 | 53.717 | 54.175 | 40.035 | 39.753 | 41.915 | 23.361 | 4.797 | 1 | 0 | 57.135 | 53.741 | 47.068 | 18.796 | 0 | 0 | 51.561 | 32.539 | [5 empty] | 15.981 | 13.964 | 1 | 5.1995 | 4.8672 | 2.999 | 2.7273 | 2.1399 | 41.1561
| 22:22 | 0 | 16.003 | 1 | 4 | 0 | 53.923 | 54.292 | 40.246 | 40.011 | 42.925 | 23.383 | 4.848 | 1 | 0 | 57.158 | 53.764 | 47.068 | 18.796 | 0 | 0 | 51.561 | 32.515 | [5 empty] | 0 | 13.912 | 2 | 5.1847 | 4.8531 | 2.9984 | 2.7273 | 2.1258 | 41.0017
| 22:23 | 0 | 16.003 | 0 | 4 | 0 | 54.061 | 54.544 | 40.576 | 40.341 | 43.654 | 23.383 | 4.822 | 2 | 0 | 57.179 | 53.741 | 47.159 | 18.771 | 0 | 0 | 51.54 | 32.539 | [5 empty] | 0 | 13.72 | 3 | 5.1922 | 4.8603 | 2.9987 | 2.7273 | 2.133 | 41.0805
| 22:24 | 0 | 15.956 | 0 | 4 | 0 | 49.017 | 54.681 | 40.858 | 40.621 | 35.452 | 23.481 | 4.874 | 1 | 0 | 57.135 | 53.764 | 47.136 | 18.819 | 0 | 0 | 51.561 | 32.49 | [5 empty] | 0 | 8.396 | 4 | 5.1771 | 4.8459 | 2.9981 | 2.7273 | 2.1186 | 40.9227
| 22:25 | 0 | 16.003 | 0 | 4 | 0 | 43.348 | 47.572 | 41.234 | 40.903 | 30.129 | 23.457 | 4.925 | 0 | 0 | 57.179 | 53.717 | 47.229 | 18.771 | 0 | 0 | 51.584 | 32.49 | [5 empty] | 0 | 2.445 | 5 | 5.1622 | 4.8318 | 2.9975 | 2.7273 | 2.1045 | 40.7669
| 22:26 | 0 | 15.981 | 0 | 4 | 0 | 42.032 | 43.465 | 41.42 | 41.186 | 27.336 | 23.528 | 4.874 | 1 | 0 | 57.179 | 53.717 | 47.229 | 18.796 | 0 | 0 | 51.54 | 32.515 | [5 empty] | 0 | 0.846 | 6 | 5.1771 | 4.8459 | 2.9981 | 2.7273 | 2.1186 | 40.9227
| 22:27 | 0 | 15.981 | 0 | 4 | 0 | 41.75 | 42.549 | 41.303 | 41.375 | 25.529 | 23.577 | 4.848 | 0 | 0 | 57.158 | 53.741 | 47.297 | 18.796 | 0 | 0 | 51.54 | 32.539 | [5 empty] | 0 | 0.375 | 7 | 5.1847 | 4.8531 | 2.9984 | 2.7273 | 2.1258 | 41.0017
| 22:28 | 0 | 15.981 | 0 | 4 | 0 | 41.609 | 42.243 | 39.963 | 40.951 | 23.602 | 23.481 | 4.848 | 0 | 0 | 57.179 | 53.741 | 47.273 | 18.796 | 0 | 0 | 51.493 | 32.539 | [5 empty] | 0 | 0.658 | 8 | 5.1847 | 4.8531 | 2.9984 | 2.7273 | 2.1258 | 41.0017
| 22:29 | 0 | 16.003 | 0 | 4 | 0 | 40.903 | 42.032 | 38.342 | 39.188 | 22.734 | 23.506 | 4.874 | 0 | 0 | 57.158 | 53.717 | 47.297 | 18.771 | 0 | 0 | 51.517 | 32.515 | [5 empty] | 0 | 1.715 | 9 | 5.1771 | 4.8459 | 2.9981 | 2.7273 | 2.1186 | 40.9227
| 22:30 | 0 | 15.956 | 0 | 5 | 0 | 39.141 | 40.927 | 37.402 | 37.78 | 21.24 | 23.528 | 4.848 | 0 | 0 | 57.158 | 53.717 | 47.273 | 18.796 | 0 | 0 | 51.47 | 32.515 | [5 empty] | 0 | 1.361 | 10 | 5.1847 | 4.8531 | 2.9984 | 2.7273 | 2.1258 | 41.0017
| 22:31 | 0 | 15.981 | 0 | 4 | 0 | 37.873 | 39.236 | 37.098 | 37.143 | 20.006 | 23.506 | 4.822 | 0 | 0 | 57.113 | 53.717 | 47.25 | 18.819 | 0 | 0 | 51.493 | 32.49 | [5 empty] | 0 | 0.73 | 11 | 5.1922 | 4.8603 | 2.9987 | 2.7273 | 2.133 | 41.0805
| 22:32 | 0 | 15.981 | 0 | 4 | 0 | 37.308 | 38.083 | 36.768 | 36.909 | 18.522 | 23.457 | 4.9 | 0 | 0 | 57.09 | 53.671 | 47.182 | 18.771 | 0 | 0 | 51.517 | 32.515 | [5 empty] | 0 | 0.399 | 12 | 5.1695 | 4.8387 | 2.9978 | 2.7273 | 2.1114 | 40.8434
| 22:33 | 0 | 15.981 | 1 | 4 | 0 | 36.981 | 37.638 | 36.182 | 36.533 | 17.559 | 23.457 | 4.848 | 0 | 0 | 57.09 | 53.671 | 47.159 | 18.796 | 0 | 0 | 51.54 | 32.515 | [5 empty] | 0 | 0.448 | 13 | 5.1847 | 4.8531 | 2.9984 | 2.7273 | 2.1258 | 41.0017
| 22:34 | 1 | 15.951 | 0 | 5 | 0 | 43.554 | 37.21 | 35.541 | 35.895 | 34.883 | 23.283 | 4.843 | 0 | 0 | 57.039 | 53.643 | 47.063 | 18.741 | 0 | 0 | 51.465 | 32.51 | [5 empty] | 15.951 | 7.659 | 14 | 5.1861 | 4.8545 | 2.9984 | 2.7273 | 2.1272 | 41.0169
| 22:35 | 0 | 15.956 | 0 | 4 | 0 | 49.292 | 46.47 | 35.029 | 35.335 | 36.158 | 23.361 | 4.861 | 1 | 0 | 57.053 | 53.68 | 47.077 | 18.806 | 0 | 0 | 51.479 | 32.548 | [5 empty] | 0 | 13.957 | 15 | 5.1809 | 4.8495 | 2.9982 | 2.7273 | 2.1222 | 40.9622
| 22:36 | 0 | 15.948 | 0 | 4 | 0 | 50.408 | 50.179 | 34.742 | 34.835 | 36.198 | 23.307 | 4.817 | 2 | 0 | 56.994 | 53.619 | 46.97 | 18.789 | 0 | 0 | 51.439 | 32.507 | [5 empty] | 0 | 15.573 | 16 | 5.1937 | 4.8617 | 2.9987 | 2.7273 | 2.1344 | 41.0957
| 22:37 | 0 | 15.978 | 0 | 4 | 0 | 50.872 | 50.896 | 34.816 | 34.629 | 36.296 | 23.263 | 4.925 | 1 | 0 | 56.998 | 53.668 | 46.928 | 18.819 | 0 | 0 | 51.467 | 32.49 | [5 empty] | 0 | 16.243 | 17 | 5.1622 | 4.8318 | 2.9975 | 2.7273 | 2.1045 | 40.7669
| 22:38 | 1 | 15.978 | 0 | 4 | 0 | 50.896 | 51.309 | 35.78 | 35.005 | 36.861 | 23.263 | 4.874 | 2 | 0 | 57.021 | 53.647 | 46.905 | 18.794 | 0 | 0 | 51.491 | 32.49 | [5 empty] | 15.978 | 15.891 | 18 | 5.1771 | 4.8459 | 2.9981 | 2.7273 | 2.1186 | 40.9227
| 22:39 | 0 | 15.948 | 0 | 4 | 0 | 50.982 | 51.325 | 36.55 | 36.009 | 37.631 | 23.234 | 4.817 | 2 | 0 | 56.971 | 53.596 | 46.856 | 18.741 | 0 | 0 | 51.439 | 32.412 | [5 empty] | 0 | 14.973 | 19 | 5.1937 | 4.8617 | 2.9987 | 2.7273 | 2.1344 | 41.0957
| 22:40 | 0 | 15.925 | 0 | 4 | 0 | 51.05 | 51.533 | 37.562 | 36.88 | 38.337 | 23.283 | 4.768 | 1 | 0 | 56.971 | 53.596 | 46.856 | 18.764 | 0 | 0 | 51.439 | 32.412 | [5 empty] | 0 | 14.17 | 20 | 5.208 | 4.8752 | 2.9993 | 2.7273 | 2.1479 | 41.2435
| 22:41 | 1 | 15.948 | 0 | 4 | 1 | 51.281 | 51.577 | 38.571 | 37.89 | 39.019 | 23.234 | 4.768 | 2 | 0 | 56.971 | 53.573 | 46.877 | 18.764 | 0 | 0 | 51.463 | 32.387 | [5 empty] | 15.948 | 13.391 | 21 | 5.208 | 4.8752 | 2.9993 | 2.7273 | 2.1479 | 41.2435
| 22:42 | 0 | 15.978 | 0 | 4 | 0 | 51.974 | 51.951 | 39.399 | 38.906 | 40.315 | 23.263 | 4.748 | 1 | 0 | 57.021 | 53.647 | 46.837 | 18.771 | 0 | 0 | 51.491 | 32.466 | [5 empty] | 0 | 13.068 | 0 | 5.2138 | 4.8808 | 2.9995 | 2.7273 | 2.1535 | 41.3036
| 22:43 | 0 | 15.948 | 1 | 4 | 0 | 52.702 | 52.632 | 39.77 | 39.463 | 40.758 | 23.283 | 4.743 | 2 | 0 | 56.994 | 53.596 | 46.9 | 18.764 | 0 | 0 | 51.439 | 32.412 | [5 empty] | 0 | 13.239 | 1 | 5.2152 | 4.8821 | 3.2723 | 3 | 1.8821 | 36.0892
| 22:44 | 0 | 15.948 | 0 | 4 | 0 | 53.274 | 53.388 | 40.052 | 39.839 | 41.391 | 23.329 | 4.665 | 1 | 0 | 56.994 | 53.596 | 46.923 | 18.741 | 0 | 0 | 51.395 | 32.436 | [5 empty] | 0 | 13.435 | 2 | 5.238 | 4.9037 | 3.2733 | 3 | 1.9037 | 36.3449
| 22:45 | 1 | 15.925 | 0 | 4 | 0 | 53.687 | 53.916 | 40.334 | 40.076 | 42.001 | 23.307 | 4.64 | 2 | 0 | 56.994 | 53.573 | 46.947 | 18.764 | 0 | 0 | 51.418 | 32.436 | [5 empty] | 15.925 | 13.611 | 3 | 5.2452 | 4.9106 | 3.2735 | 3 | 1.9106 | 36.4264
| 22:46 | 0 | 15.948 | 0 | 5 | 0 | 53.872 | 54.285 | 40.475 | 40.217 | 42.566 | 23.307 | 4.743 | 1 | 0 | 56.994 | 53.573 | 46.97 | 18.741 | 0 | 0 | 51.418 | 32.461 | [5 empty] | 0 | 13.655 | 4 | 5.2152 | 4.8821 | 3.2723 | 3 | 1.8821 | 36.0892
| 22:47 | 0 | 15.973 | 0 | 4 | 0 | 54.077 | 54.467 | 40.662 | 40.358 | 43.341 | 23.329 | 4.691 | 1 | 0 | 57.014 | 53.573 | 47.014 | 18.764 | 0 | 0 | 51.395 | 32.485 | [5 empty] | 0 | 13.719 | 5 | 5.2304 | 4.8965 | 3.2729 | 3 | 1.8965 | 36.2599
| 22:48 | 0 | 15.915 | 0 | 4 | 0 | 54.275 | 54.621 | 40.844 | 40.561 | 43.805 | 23.298 | 4.583 | 2 | 0 | 56.985 | 53.542 | 46.984 | 18.731 | 0 | 0 | 51.365 | 32.453 | [5 empty] | 0 | 13.714 | 6 | 5.2618 | 4.9264 | 3.2742 | 3 | 1.9264 | 36.6113
| 22:49 | 1 | 15.94 | 0 | 4 | 0 | 54.413 | 54.849 | 41.054 | 40.82 | 43.946 | 23.396 | 4.557 | 1 | 0 | 56.985 | 53.566 | 46.984 | 18.756 | 0 | 0 | 51.365 | 32.524 | [5 empty] | 15.94 | 13.593 | 7 | 5.2694 | 4.9336 | 3.2745 | 3 | 1.9336 | 36.6953
| 22:50 | 0 | 15.94 | 0 | 4 | 0 | 48.543 | 55.034 | 41.36 | 41.03 | 34.78 | 23.418 | 4.557 | 1 | 0 | 57.008 | 53.542 | 47.031 | 18.756 | 0 | 0 | 51.341 | 32.524 | [5 empty] | 0 | 7.513 | 8 | 5.2694 | 4.9336 | 3.2745 | 3 | 1.9336 | 36.6953
| 22:51 | 0 | 15.948 | 0 | 4 | 0 | 43.578 | 47.266 | 41.65 | 41.368 | 28.942 | 23.474 | 4.616 | 1 | 0 | 57.06 | 53.573 | 47.129 | 18.764 | 0 | 0 | 51.372 | 32.555 | [5 empty] | 0 | 2.21 | 9 | 5.2522 | 4.9173 | 3.2738 | 3 | 1.9173 | 36.5044
| 22:52 | 0 | 15.973 | 0 | 4 | 0 | 42.425 | 43.716 | 41.743 | 41.626 | 25.161 | 23.572 | 4.539 | 0 | 0 | 57.06 | 53.573 | 47.175 | 18.764 | 0 | 0 | 51.348 | 32.579 | [5 empty] | 0 | 0.799 | 10 | 5.2746 | 4.9386 | 3.2747 | 3 | 1.9386 | 36.7533
| 22:53 | 0 | 15.973 | 1 | 4 | 0 | 42.097 | 42.918 | 41.65 | 41.743 | 23.138 | 23.619 | 4.539 | 0 | 0 | 57.06 | 53.549 | 47.199 | 18.789 | 0 | 0 | 51.348 | 32.555 | [5 empty] | 0 | 0.354 | 11 | 5.2746 | 4.9386 | 3.2747 | 3 | 1.9386 | 36.7533
| 22:54 | 0 | 15.973 | 0 | 4 | 0 | 41.977 | 42.659 | 40.121 | 41.25 | 22.005 | 23.548 | 4.565 | 0 | 0 | 57.06 | 53.526 | 47.199 | 18.789 | 0 | 0 | 51.348 | 32.531 | [5 empty] | 0 | 0.727 | 12 | 5.2671 | 4.9314 | 3.2744 | 3 | 1.9314 | 36.6695
| 22:55 | 0 | 15.973 | 0 | 4 | 0 | 41.085 | 42.377 | 38.523 | 39.277 | 21.017 | 23.548 | 4.513 | 0 | 0 | 57.017 | 53.552 | 47.201 | 18.764 | 0 | 0 | 51.395 | 32.51 | [5 empty] | 0 | 1.808 | 13 | 5.2822 | 4.9458 | 3.275 | 3 | 1.9458 | 36.8369
| 22:56 | 0 | 15.953 | 0 | 4 | 0 | 39.306 | 40.997 | 37.636 | 37.99 | 19.312 | 23.553 | 4.467 | 0 | 0 | 56.998 | 53.556 | 47.136 | 18.769 | 0 | 0 | 51.355 | 32.441 | [5 empty] | 0 | 1.316 | 14 | 5.2956 | 4.9585 | 3.2756 | 3 | 1.9585 | 36.9841
| 22:57 | 0 | 15.953 | 0 | 5 | 0 | 38.107 | 39.33 | 37.425 | 37.471 | 18.449 | 23.553 | 4.493 | 0 | 0 | 56.998 | 53.51 | 47.136 | 18.744 | 0 | 0 | 51.355 | 32.441 | [5 empty] | 0 | 0.636 | 15 | 5.288 | 4.9513 | 3.2753 | 3 | 1.9513 | 36.901
| 22:58 | 0 | 15.953 | 0 | 4 | 0 | 37.612 | 38.294 | 37.071 | 37.284 | 17.14 | 23.503 | 4.467 | 0 | 0 | 56.976 | 53.486 | 47.021 | 18.769 | 0 | 0 | 51.355 | 32.392 | [5 empty] | 0 | 0.328 | 16 | 5.2956 | 4.9585 | 3.2756 | 3 | 1.9585 | 36.9841
| 22:59 | 0 | 15.953 | 0 | 4 | 0 | 37.308 | 37.966 | 36.462 | 36.813 | 16.225 | 23.479 | 4.418 | 0 | 0 | 56.955 | 53.463 | 47.089 | 18.744 | 0 | 0 | 51.355 | 32.417 | [5 empty] | 0 | 14.319 | 17 | 5.3323 | 4.9934 | 3.2771 | 3 | 1.9934 | 37.3837
| 23:00 | 0 | 15.953 | 0 | 4 | 0 | 44.865 | 37.612 | 35.78 | 36.179 | 34.675 | 23.432 | 4.315 | 1 | 0 | 56.909 | 53.463 | 46.998 | 18.769 | 0 | 0 | 51.309 | 32.441 | [5 empty] | 15.953 | 15.819 | 18 | 5.3399 | 5.0006 | 3.2774 | 3 | 2.0006 | 37.4655
| 23:01 | 0 | 15.953 | 0 | 5 | 0 | 49.864 | 47.455 | 35.215 | 35.545 | 35.732 | 23.359 | 4.341 | 0 | 0 | 56.909 | 53.442 | 46.928 | 18.721 | 0 | 0 | 51.309 | 32.466 | [5 empty] | 0 | 16.401 | 19 | 5.3541 | 5.0142 | 3.278 | 3 | 2.0142 | 37.6189
| 23:02 | 1 | 15.953 | 0 | 4 | 0 | 50.872 | 50.714 | 34.933 | 35.053 | 36.038 | 23.31 | 4.315 | 2 | 0 | 56.864 | 53.442 | 46.837 | 18.744 | 0 | 0 | 51.285 | 32.441 | [5 empty] | 0 | 16.185 | 0 | 5.3466 | 5.007 | 3.2777 | 3 | 2.007 | 37.5376
| 23:03 | 0 | 15.953 | 0 | 4 | 1 | 51.171 | 51.4 | 34.981 | 34.77 | 36.251 | 23.288 | 4.266 | 2 | 0 | 56.864 | 53.442 | 46.792 | 18.744 | 0 | 0 | 51.285 | 32.441 | [5 empty] | 15.928 | 15.27 | 1 | 5.3841 | 5.0427 | 4.5649 | 4.2857 | 0.75697 | 14.0592
| 23:04 | 0 | 15.953 | 1 | 4 | 0 | 51.355 | 51.608 | 35.828 | 35.17 | 36.744 | 23.263 | 4.292 | 2 | 0 | 56.864 | 53.442 | 46.769 | 18.769 | 0 | 0 | 51.285 | 32.466 | [5 empty] | 0 | 14.494 | 2 | 5.3766 | 5.0355 | 4.5646 | 4.2857 | 0.74977 | 13.9452
| 23:05 | 1 | 15.928 | 0 | 4 | 0 | 51.332 | 51.813 | 36.509 | 36.062 | 37.684 | 23.288 | 4.163 | 1 | 0 | 56.82 | 53.442 | 46.746 | 18.794 | 0 | 0 | 51.285 | 32.49 | [5 empty] | 0 | 13.387 | 3 | 5.3693 | 5.0286 | 4.5643 | 4.2857 | 0.74285 | 13.8352
| 23:06 | 0 | 15.953 | 0 | 5 | 0 | 51.355 | 51.883 | 37.591 | 36.861 | 38.224 | 23.239 | 4.189 | 2 | 0 | 56.843 | 53.419 | 46.746 | 18.721 | 0 | 0 | 51.239 | 32.417 | [5 empty] | 0 | 12.881 | 4 | 5.3617 | 5.0214 | 4.564 | 4.2857 | 0.73565 | 13.7205
| 23:07 | 0 | 15.928 | 0 | 4 | 0 | 51.47 | 51.883 | 38.693 | 38.083 | 38.834 | 23.19 | 4.214 | 1 | 0 | 56.843 | 53.419 | 46.746 | 18.744 | 0 | 0 | 51.285 | 32.466 | [5 empty] | 15.953 | 13.006 | 5 | 5.3841 | 5.0427 | 4.5649 | 4.2857 | 0.75697 | 14.0592
| 23:08 | 0 | 15.953 | 0 | 4 | 0 | 51.974 | 52.088 | 39.447 | 39.093 | 39.399 | 23.263 | 4.24 | 2 | 0 | 56.864 | 53.395 | 46.769 | 18.721 | 0 | 0 | 51.262 | 32.49 | [5 empty] | 0 | 13.251 | 6 | 5.3841 | 5.0427 | 4.5649 | 4.2857 | 0.75697 | 14.0592
| 23:09 | 1 | 15.953 | 0 | 4 | 0 | 52.663 | 52.707 | 39.798 | 39.657 | 40.645 | 23.263 | 4.163 | 1 | 0 | 56.843 | 53.395 | 46.792 | 18.721 | 0 | 0 | 51.285 | 32.49 | [5 empty] | 0 | 13.289 | 7 | 5.3841 | 5.0427 | 4.5649 | 4.2857 | 0.75697 | 14.0592
| 23:10 | 0 | 15.953 | 0 | 4 | 0 | 53.19 | 53.349 | 40.105 | 39.939 | 41.351 | 23.263 | 4.163 | 2 | 0 | 56.864 | 53.395 | 46.814 | 18.744 | 0 | 0 | 51.262 | 32.49 | [5 empty] | 0 | 13.355 | 8 | 5.3984 | 5.0562 | 4.5655 | 4.2857 | 0.77053 | 14.2733
| 23:11 | 0 | 15.953 | 0 | 4 | 0 | 53.463 | 53.855 | 40.27 | 40.174 | 41.913 | 23.334 | 4.163 | 1 | 0 | 56.887 | 53.395 | 46.837 | 18.744 | 0 | 0 | 51.218 | 32.466 | [5 empty] | 15.978 | 13.399 | 9 | 5.3908 | 5.049 | 4.5652 | 4.2857 | 0.76333 | 14.1598
| 23:12 | 0 | 15.953 | 0 | 4 | 0 | 53.601 | 54.037 | 40.387 | 40.246 | 41.985 | 23.334 | 4.114 | 1 | 0 | 56.864 | 53.419 | 46.837 | 18.744 | 0 | 0 | 51.218 | 32.466 | [5 empty] | 0 | 13.553 | 10 | 5.4135 | 5.0706 | 4.5661 | 4.2857 | 0.78492 | 14.4993
| 23:13 | 1 | 15.978 | 0 | 4 | 0 | 53.855 | 54.222 | 40.573 | 40.456 | 42.666 | 23.334 | 4.14 | 2 | 0 | 56.887 | 53.372 | 46.884 | 18.769 | 0 | 0 | 51.194 | 32.466 | [5 empty] | 0 | 13.525 | 11 | 5.4307 | 5.087 | 4.5668 | 4.2857 | 0.80126 | 14.7541
| 23:14 | 0 | 15.953 | 1 | 4 | 0 | 54.198 | 54.45 | 40.832 | 40.645 | 42.994 | 23.383 | 4.062 | 1 | 0 | 56.887 | 53.395 | 46.928 | 18.769 | 0 | 0 | 51.171 | 32.441 | [5 empty] | 0 | 13.747 | 12 | 5.4208 | 5.0776 | 4.5664 | 4.2857 | 0.79184 | 14.6074
| 23:15 | 0 | 15.92 | 0 | 4 | 0 | 54.373 | 54.719 | 41.107 | 40.848 | 43.41 | 23.302 | 4.003 | 2 | 0 | 56.857 | 53.365 | 46.891 | 18.701 | 0 | 0 | 51.155 | 32.424 | [5 empty] | 0 | 7.711 | 13 | 5.4284 | 5.0848 | 4.5667 | 4.2857 | 0.79904 | 14.7196
| 23:16 | 0 | 15.983 | 0 | 4 | 0 | 54.964 | 55.102 | 41.31 | 41.217 | 44.056 | 23.408 | 4.037 | 1 | 0 | 56.914 | 53.353 | 46.933 | 18.721 | 0 | 0 | 51.176 | 32.443 | [5 empty] | 0 | 2.328 | 0 | 5.3675 | 5.0269 | 4.5642 | 4.2857 | 0.74119 | 13.8088
| 23:17 | 0 | 15.953 | 0 | 4 | 1 | 49.11 | 55.554 | 41.47 | 41.399 | 34.067 | 23.408 | 4.011 | 1 | 0 | 56.914 | 53.4 | 47 | 18.746 | 0 | 0 | 51.197 | 32.419 | [5 empty] | 0 | 0.869 | 1 | 5.3969 | 5.0549 | 3.007 | 2.7273 | 2.3276 | 43.1279
| 23:18 | 0 | 15.983 | 0 | 4 | 0 | 43.944 | 47.808 | 41.733 | 41.616 | 29.148 | 23.533 | 4.22 | 0 | 0 | 56.941 | 53.405 | 47.028 | 18.776 | 0 | 0 | 51.225 | 32.424 | [5 empty] | 0 | 0.447 | 2 | 5.406 | 5.0634 | 3.0073 | 2.7273 | 2.3362 | 43.2146
| 23:19 | 0 | 15.983 | 0 | 4 | 0 | 42.674 | 44.061 | 41.875 | 41.805 | 26.402 | 23.486 | 4.119 | 1 | 0 | 56.964 | 53.405 | 47.122 | 18.776 | 0 | 0 | 51.248 | 32.424 | [5 empty] | 0 | 0.775 | 3 | 5.4284 | 5.0848 | 3.0082 | 2.7273 | 2.3575 | 43.4287
| 23:20 | 0 | 15.978 | 0 | 4 | 0 | 42.269 | 43.068 | 41.635 | 41.822 | 24.636 | 23.481 | 4.088 | 0 | 0 | 56.914 | 53.4 | 47.07 | 18.769 | 0 | 0 | 51.22 | 32.37 | [5 empty] | 0 | 1.763 | 4 | 5.3969 | 5.0549 | 3.007 | 2.7273 | 2.3276 | 43.1279
| 23:21 | 0 | 15.93 | 0 | 5 | 0 | 42.128 | 42.786 | 40.176 | 41.353 | 22.589 | 23.528 | 4.011 | 0 | 0 | 56.891 | 53.377 | 47.07 | 18.746 | 0 | 0 | 51.197 | 32.37 | [5 empty] | 0 | 1.246 | 5 | 5.4208 | 5.0776 | 3.0079 | 2.7273 | 2.3503 | 43.3566
| 23:22 | 0 | 15.983 | 0 | 4 | 0 | 41.265 | 42.508 | 38.607 | 39.502 | 21.196 | 23.462 | 4.119 | 0 | 0 | 56.941 | 53.405 | 47.122 | 18.799 | 0 | 0 | 51.225 | 32.424 | [5 empty] | 0 | 0.682 | 6 | 5.4135 | 5.0706 | 3.0076 | 2.7273 | 2.3434 | 43.2871
| 23:23 | 0 | 15.953 | 0 | 4 | 0 | 39.401 | 41.236 | 37.78 | 38.155 | 20.301 | 23.503 | 4.037 | 0 | 0 | 56.891 | 53.353 | 47.047 | 18.769 | 0 | 0 | 51.176 | 32.419 | [5 empty] | 0 | 0.493 | 7 | 5.4194 | 5.0762 | 3.0079 | 2.7273 | 2.3489 | 43.3427
| 23:24 | 0 | 15.93 | 0 | 4 | 0 | 38.227 | 39.495 | 37.356 | 37.545 | 18.769 | 23.432 | 4.062 | 0 | 0 | 56.868 | 53.353 | 47 | 18.769 | 0 | 0 | 51.176 | 32.419 | [5 empty] | 0 | 0.493 | 8 | 5.4284 | 5.0848 | 3.0082 | 2.7273 | 2.3575 | 43.4287
| 23:25 | 0 | 15.983 | 1 | 5 | 0 | 37.691 | 38.49 | 36.961 | 37.198 | 17.713 | 23.462 | 4.042 | 0 | 0 | 56.873 | 53.381 | 47.005 | 18.824 | 0 | 0 | 51.225 | 32.473 | [5 empty] | 15.953 | 8.598 | 9 | 5.4284 | 5.0848 | 3.0082 | 2.7273 | 2.3575 | 43.4287
| 23:26 | 0 | 15.978 | 0 | 4 | 0 | 37.215 | 37.968 | 36.275 | 36.722 | 16.202 | 23.408 | 4.011 | 0 | 0 | 56.823 | 53.33 | 46.956 | 18.769 | 0 | 0 | 51.197 | 32.468 | [5 empty] | 0 | 14.576 | 10 | 5.4269 | 5.0834 | 3.0082 | 2.7273 | 2.3561 | 43.4149
| 23:27 | 1 | 15.953 | 0 | 4 | 0 | 44.615 | 37.497 | 35.593 | 36.017 | 35.007 | 23.383 | 4.011 | 0 | 0 | 56.802 | 53.307 | 46.886 | 18.746 | 0 | 0 | 51.176 | 32.443 | [5 empty] | 0 | 16.058 | 11 | 5.4269 | 5.0834 | 3.0082 | 2.7273 | 2.3561 | 43.4149
| 23:28 | 0 | 15.983 | 0 | 5 | 0 | 49.894 | 47.441 | 35.036 | 35.318 | 35.952 | 23.366 | 4.016 | 1 | 0 | 56.83 | 53.335 | 46.846 | 18.776 | 0 | 0 | 51.18 | 32.448 | [5 empty] | 15.953 | 16.8 | 12 | 5.436 | 5.092 | 3.0085 | 2.7273 | 2.3647 | 43.5006
| 23:29 | 0 | 15.983 | 0 | 4 | 0 | 50.905 | 50.744 | 34.636 | 34.847 | 36.021 | 23.391 | 4.016 | 2 | 0 | 56.807 | 53.335 | 46.776 | 18.776 | 0 | 0 | 51.225 | 32.448 | [5 empty] | 0 | 16.489 | 13 | 5.436 | 5.092 | 3.0085 | 2.7273 | 2.3647 | 43.5006
| 23:30 | 1 | 15.953 | 0 | 4 | 0 | 51.267 | 51.381 | 34.653 | 34.467 | 36.347 | 23.361 | 3.985 | 2 | 0 | 56.734 | 53.307 | 46.704 | 18.769 | 0 | 0 | 51.197 | 32.419 | [5 empty] | 0 | 15.569 | 14 | 5.436 | 5.092 | 3.0085 | 2.7273 | 2.3647 | 43.5006
| 23:31 | 0 | 15.978 | 0 | 4 | 0 | 51.472 | 51.818 | 35.83 | 34.983 | 36.794 | 23.361 | 3.985 | 1 | 0 | 56.734 | 53.262 | 46.634 | 18.721 | 0 | 0 | 51.152 | 32.419 | [5 empty] | 15.978 | 14.672 | 15 | 5.4435 | 5.0991 | 3.0089 | 2.7273 | 2.3719 | 43.5723
| 23:32 | 0 | 15.93 | 0 | 4 | 0 | 51.657 | 51.976 | 36.698 | 36.088 | 37.756 | 23.361 | 3.985 | 2 | 0 | 56.734 | 53.239 | 46.61 | 18.769 | 0 | 0 | 51.129 | 32.419 | [5 empty] | 0 | 13.772 | 16 | 5.4575 | 5.1124 | 3.0094 | 2.7273 | 2.3852 | 43.7042
| 23:33 | 1 | 15.978 | 0 | 4 | 0 | 51.724 | 52.252 | 37.873 | 37.052 | 38.392 | 23.408 | 3.959 | 2 | 0 | 56.734 | 53.262 | 46.587 | 18.769 | 0 | 0 | 51.129 | 32.419 | [5 empty] | 0 | 13.129 | 17 | 5.475 | 5.129 | 3.0101 | 2.7273 | 2.4018 | 43.868
| 23:34 | 0 | 15.953 | 0 | 4 | 0 | 52.023 | 52.345 | 38.932 | 38.251 | 38.815 | 23.408 | 3.911 | 1 | 0 | 56.734 | 53.239 | 46.587 | 18.746 | 0 | 0 | 51.129 | 32.443 | [5 empty] | 0 | 13.298 | 18 | 5.4802 | 5.134 | 3.0103 | 2.7273 | 2.4068 | 43.917
| 23:35 | 0 | 15.945 | 1 | 4 | 0 | 52.382 | 52.52 | 39.652 | 39.253 | 39.487 | 23.376 | 3.851 | 2 | 0 | 56.704 | 53.251 | 46.601 | 18.761 | 0 | 0 | 51.094 | 32.409 | [5 empty] | 15.925 | 13.379 | 19 | 5.466 | 5.1205 | 3.0098 | 2.7273 | 2.3932 | 43.7835
| 23:36 | 0 | 15.976 | 0 | 5 | 0 | 53.118 | 53.071 | 40.126 | 39.82 | 40.97 | 23.405 | 3.833 | 1 | 0 | 56.661 | 53.188 | 46.582 | 18.741 | 0 | 0 | 51.078 | 32.414 | [5 empty] | 0 | 13.444 | 20 | 5.466 | 5.1205 | 3.0098 | 2.7273 | 2.3932 | 43.7835
| 23:37 | 1 | 15.925 | 0 | 4 | 0 | 53.598 | 53.806 | 40.384 | 40.219 | 41.511 | 23.477 | 3.882 | 1 | 0 | 56.704 | 53.232 | 46.697 | 18.741 | 0 | 0 | 51.099 | 32.414 | [5 empty] | 0 | 13.554 | 21 | 5.4802 | 5.134 | 3.0103 | 2.7273 | 2.4068 | 43.917
| 23:38 | 0 | 15.951 | 0 | 4 | 0 | 53.874 | 54.24 | 40.595 | 40.43 | 42.169 | 23.55 | 3.882 | 2 | 0 | 56.704 | 53.232 | 46.72 | 18.766 | 0 | 0 | 51.099 | 32.414 | [5 empty] | 0 | 13.665 | 0 | 5.466 | 5.1205 | 3.0098 | 2.7273 | 2.3932 | 43.7835
| 23:39 | 0 | 15.925 | 0 | 4 | 1 | 54.173 | 54.516 | 40.76 | 40.619 | 42.64 | 23.597 | 3.833 | 1 | 0 | 56.75 | 53.209 | 46.767 | 18.766 | 0 | 0 | 51.099 | 32.414 | [5 empty] | 15.976 | 13.592 | 1 | 5.466 | 5.1205 | 3.0098 | 2.7273 | 2.3932 | 43.7835
| 23:40 | 0 | 15.951 | 0 | 4 | 0 | 54.425 | 54.838 | 40.925 | 40.76 | 42.664 | 23.621 | 3.882 | 2 | 0 | 56.72 | 53.178 | 46.736 | 18.734 | 0 | 0 | 51.047 | 32.407 | [5 empty] | 0 | 13.655 | 2 | 5.4756 | 5.1296 | 3.0102 | 2.7273 | 2.4023 | 43.8735
| 23:41 | 1 | 15.976 | 0 | 4 | 0 | 54.539 | 55.02 | 41.253 | 40.947 | 43.508 | 23.621 | 3.882 | 1 | 0 | 56.75 | 53.209 | 46.788 | 18.766 | 0 | 0 | 51.099 | 32.463 | [5 empty] | 0 | 13.532 | 3 | 5.4735 | 5.1277 | 3.0101 | 2.7273 | 2.4004 | 43.8544
| 23:42 | 0 | 15.918 | 0 | 4 | 0 | 54.831 | 55.127 | 41.387 | 41.176 | 43.831 | 23.614 | 3.849 | 1 | 0 | 56.743 | 53.157 | 46.781 | 18.734 | 0 | 0 | 51.047 | 32.407 | [5 empty] | 15.976 | 13.62 | 4 | 5.4951 | 5.1481 | 3.0109 | 2.7273 | 2.4209 | 44.0552
| 23:43 | 0 | 15.951 | 0 | 4 | 0 | 55.067 | 55.456 | 41.628 | 41.535 | 44.496 | 23.695 | 3.856 | 2 | 0 | 56.795 | 53.188 | 46.835 | 18.741 | 0 | 0 | 51.054 | 32.414 | [5 empty] | 0 | 13.543 | 5 | 5.4898 | 5.1432 | 3.0107 | 2.7273 | 2.4159 | 44.0065
| 23:44 | 1 | 15.976 | 0 | 4 | 0 | 55.365 | 55.732 | 41.817 | 41.745 | 44.839 | 23.717 | 3.782 | 1 | 0 | 56.772 | 53.209 | 46.835 | 18.791 | 0 | 0 | 51.169 | 32.365 | [5 empty] | 0 | 6.705 | 6 | 5.4898 | 5.1432 | 3.0107 | 2.7273 | 2.4159 | 44.0065
| 23:45 | 0 | 15.918 | 1 | 4 | 0 | 55.54 | 55.953 | 42.068 | 41.997 | 45.131 | 23.759 | 3.8 | 1 | 0 | 56.743 | 53.178 | 46.874 | 18.759 | 0 | 0 | 51.047 | 32.213 | [5 empty] | 0 | 2.09 | 7 | 5.4878 | 5.1412 | 3.0107 | 2.7273 | 2.4139 | 43.9876
| 23:46 | 0 | 15.943 | 0 | 4 | 0 | 48.867 | 56.161 | 42.255 | 42.162 | 35.017 | 23.734 | 3.8 | 1 | 0 | 56.766 | 53.134 | 46.874 | 18.708 | 0 | 0 | 50.886 | 32.213 | [5 empty] | 0 | 0.847 | 8 | 5.4898 | 5.1432 | 3.0107 | 2.7273 | 2.4159 | 44.0065
| 23:47 | 0 | 15.951 | 0 | 4 | 0 | 44.424 | 47.843 | 42.427 | 42.334 | 29.307 | 23.861 | 3.807 | 1 | 0 | 56.795 | 53.188 | 46.926 | 18.766 | 0 | 0 | 50.802 | 32.223 | [5 empty] | 0 | 0.421 | 9 | 5.5126 | 5.1648 | 3.0117 | 2.7273 | 2.4375 | 44.2169
| 23:48 | 0 | 15.918 | 0 | 4 | 0 | 43.291 | 44.58 | 42.444 | 42.444 | 26.311 | 23.808 | 3.8 | 0 | 0 | 56.788 | 53.178 | 46.919 | 18.759 | 0 | 0 | 50.679 | 32.213 | [5 empty] | 0 | 0.823 | 10 | 5.5126 | 5.1648 | 3.0117 | 2.7273 | 2.4375 | 44.2169
| 23:49 | 0 | 15.918 | 0 | 4 | 0 | 42.937 | 43.76 | 42.255 | 42.516 | 24.433 | 23.854 | 3.722 | 0 | 0 | 56.766 | 53.157 | 46.919 | 18.708 | 0 | 0 | 50.564 | 32.262 | [5 empty] | 0 | 1.856 | 11 | 5.5321 | 5.1833 | 3.0124 | 2.7273 | 2.456 | 44.3961
| 23:50 | 0 | 15.918 | 0 | 4 | 0 | 42.702 | 43.456 | 40.636 | 41.879 | 23.349 | 23.879 | 3.722 | 0 | 0 | 56.788 | 53.157 | 46.989 | 18.708 | 0 | 0 | 50.497 | 32.287 | [5 empty] | 0 | 1.339 | 12 | 5.5641 | 5.2137 | 3.0137 | 2.7273 | 2.4865 | 44.6878
| 23:51 | 0 | 15.951 | 0 | 4 | 0 | 41.793 | 43.133 | 39.045 | 39.937 | 21.767 | 23.886 | 3.655 | 0 | 0 | 56.795 | 53.164 | 46.972 | 18.741 | 0 | 0 | 50.457 | 32.365 | [5 empty] | 0 | 0.612 | 13 | 5.5568 | 5.2068 | 3.0134 | 2.7273 | 2.4796 | 44.6218
| 23:52 | 0 | 15.918 | 0 | 4 | 0 | 39.882 | 41.714 | 38.167 | 38.543 | 20.362 | 23.808 | 3.545 | 0 | 0 | 56.743 | 53.134 | 46.874 | 18.708 | 0 | 0 | 50.382 | 32.333 | [5 empty] | 0 | 0.421 | 14 | 5.5568 | 5.2068 | 3.0134 | 2.7273 | 2.4796 | 44.6218
| 23:53 | 0 | 15.87 | 0 | 5 | 0 | 38.614 | 39.954 | 37.837 | 38.002 | 19.525 | 23.903 | 3.57 | 0 | 0 | 56.72 | 53.134 | 46.874 | 18.734 | 0 | 0 | 50.336 | 32.333 | [5 empty] | 0 | 0.586 | 15 | 5.5568 | 5.2068 | 3.0134 | 2.7273 | 2.4796 | 44.6218
| 23:54 | 0 | 15.918 | 0 | 4 | 0 | 38.095 | 38.918 | 37.392 | 37.674 | 18.412 | 23.808 | 3.57 | 0 | 0 | 56.72 | 53.111 | 46.851 | 18.708 | 0 | 0 | 50.268 | 32.333 | [5 empty] | 0 | 9.553 | 16 | 5.553 | 5.2032 | 3.0133 | 2.7273 | 2.476 | 44.5874
| 23:55 | 0 | 15.893 | 0 | 4 | 0 | 37.696 | 38.425 | 36.662 | 37.11 | 17.004 | 23.759 | 3.57 | 0 | 0 | 56.674 | 53.111 | 46.828 | 18.721 | 0 | 0 | 50.256 | 32.299 | [5 empty] | 0 | 14.797 | 17 | 5.5455 | 5.196 | 3.013 | 2.7273 | 2.4688 | 44.5185
| 23:56 | 0 | 15.905 | 0 | 5 | 0 | 45.945 | 37.966 | 35.947 | 36.392 | 35.806 | 23.722 | 3.583 | 0 | 0 | 56.665 | 53.122 | 46.748 | 18.746 | 0 | 0 | 50.256 | 32.299 | [5 empty] | 15.905 | 16.232 | 18 | 5.5603 | 5.2101 | 3.0136 | 2.7273 | 2.4829 | 44.6535
| 23:57 | 0 | 15.905 | 1 | 4 | 0 | 50.462 | 48.375 | 35.383 | 35.665 | 36.347 | 23.675 | 3.609 | 2 | 0 | 56.62 | 53.099 | 46.631 | 18.721 | 0 | 0 | 50.186 | 32.25 | [5 empty] | 0 | 0 | 19 | 6.5964 | 6.195 | 3.0139 | 2.7273 | 3.4677 | 52.57
| 23:58 | 1 | 15.905 | 0 | 4 | 0 | 51.402 | 51.264 | 35.007 | 35.17 | 36.674 | 23.626 | 3.558 | 1 | 0 | 56.62 | 53.099 | 46.587 | 18.721 | 0 | 0 | 50.163 | 32.323 | [5 empty] | 3710.2729 | 7.1652 | 20 | 3.9512 | 3.6806 | 3.0556 | 2.7273 | 0.9533 | 24.1271
| 23:59 | 0 | 15.905 | 0 | 4 | 0 | 51.678 | 51.906 | 35.17 | 34.888 | 36.792 | 23.577 | 3.532 | 2 | 0 | 56.551 | 53.099 | 46.54 | 18.746 | 0 | 0 | 50.163 | 32.299 | [5 empty] | 0 | 0 | 21 | 6.5964 | 6.195 | 2.9484 | 2.7273 | 3.4677 | 52.57
[29 empty] | #REF! | #REF! | 0 | #REF! | #REF! | 3.0556 | 2.7273 | #REF! | #REF!
2009-01-13 | 1439 | 235 | 15.7884 | 1.38 | 7215 | 66 | 44.8957 |  |  | 37.7305 | 35.6978 | 23.6014 | 9.0839 | 1187 | 3 |  |  |  | 18.778 | 2 | 0 |  |  | 3.532 | 23:59 | 12.773 | 12:49 | 9.241 | #REF!
|  | 1 | [18 empty] | 0 | [10 empty] | #REF! | #REF! |  | 67 | #REF! | #REF!