## Therm118
Windmill Logger - THERMAL2.IMS
File opened at 00:00:01 Sat 16 May 2009
File closed at 00:00:01 Sun 17 May 2009
Date | Time | Boiler_Gas | Gas_MeterT | Boiler_Elec | Boiler_Flow | Boiler_Heat | Boiler_FlowT | Rads_In | Rads_Out | Boiler_Retur | Flue_Gas | Kitchen | Outside | Rain_Gauge | DHW_Coil_Hea | DHW_Coil_In | DHW_Cylinder | DHW_Coil_Out | DHW_Ambient | DHW_Flow | DHW_Heat | DHW_Out | DHW_In | OT min | t OT min | OT max | t OT max | T swing | Wtd._Meter_T | Delta T | Time Interval | T.H. Plus | W.H.L + | Total Heat | Water Ht. | Gain + | Gain + %
Days | Secs | cubic_feet | Celsius | kWh | litres | kWh | Celsius | Celsius | Celsius | Celsius | Celsius | Celsius | Celsius | events | kWh | Celsius | Celsius | Celsius | Celsius | litres | kWh | Celsius | Celsius | Celsius | hh:mm:ss | Celsius | hh:mm:ss | Kelvin | Celsius |  | Minutes | kW | kW | kW | kW | kW | %
05/16/09 | 0:00 | 0 | 18.329 | 0 | 0 | 0 | 53.97 | 48.718 | 28.155 | 27.576 | 23.553 | 24.614 | 10.055 | 0 | 0 | 57.021 | 52.845 | 42.973 | 21.915 | 0 | 0 | 55.666 | 32.704 | [5 empty] | 0 | 26.394 | 0 | 3.6684 | 3.4118 | 0.20965 | 0 | 3.4118 | 93.0049
05/16/09 | 0:01 | 0 | 18.324 | 0 | 0 | 0 | 53.344 | 48.461 | 28.101 | 27.547 | 23.236 | 24.585 | 10.123 | 0 | 0 | 56.994 | 52.796 | 42.92 | 21.885 | 0 | 0 | 55.615 | 32.697 | [5 empty] | 0 | 25.797 | 1 | 3.6486 | 3.393 | 4.8242 | 4.6154 | -1.2224 | -33.5043
05/16/09 | 0:02 | 0 | 18.329 | 0 | 1 | 0 | 47.616 | 48.191 | 28.179 | 27.721 | 33.361 | 24.565 | 10.254 | 0 | 0 | 56.998 | 52.8 | 43.018 | 21.893 | 0 | 0 | 55.69 | 32.749 | [5 empty] | 0 | 19.895 | 2 | 3.6104 | 3.3567 | 4.8227 | 4.6154 | -1.2587 | -34.8626
05/16/09 | 0:03 | 0 | 18.299 | 0 | 1 | 0 | 54.399 | 48.391 | 29.329 | 27.667 | 25.379 | 24.536 | 10.1 | 0 | 0 | 56.971 | 52.796 | 42.968 | 21.863 | 0 | 0 | 55.662 | 32.697 | [5 empty] | 0 | 26.732 | 3 | 3.6553 | 3.3993 | 4.8245 | 4.6154 | -1.2161 | -33.2687
05/16/09 | 0:04 | 0 | 18.329 | 0 | 1 | 0 | 44.195 | 49.565 | 29.479 | 27.841 | 31.936 | 24.565 | 10.08 | 0 | 0 | 56.955 | 52.824 | 42.973 | 21.915 | 0 | 0 | 55.643 | 32.704 | [5 empty] | 0 | 16.354 | 4 | 3.6611 | 3.4049 | 4.8247 | 4.6154 | -1.2105 | -33.0646
05/16/09 | 0:05 | 1 | 18.329 | 0 | 1 | 0 | 57.224 | 50.3 | 28.829 | 28.685 | 25.987 | 24.516 | 10.08 | 1 | 0 | 56.978 | 52.8 | 42.949 | 21.915 | 0 | 0 | 55.62 | 32.704 | [5 empty] | 18.329 | 28.539 | 5 | 3.6611 | 3.4049 | 4.8247 | 4.6154 | -1.2105 | -33.0646
05/16/09 | 0:06 | 0 | 18.354 | 0 | 1 | 0 | 45.392 | 50.139 | 28.226 | 29.288 | 32.515 | 24.541 | 10.03 | 0 | 0 | 56.955 | 52.777 | 42.996 | 21.893 | 0 | 0 | 55.643 | 32.704 | [5 empty] | 0 | 16.104 | 6 | 3.6757 | 3.4187 | 4.8253 | 4.6154 | -1.1967 | -32.5571
05/16/09 | 0:07 | 0 | 18.354 | 0 | 2 | 0 | 56.798 | 50.62 | 27.745 | 29.07 | 27.287 | 24.541 | 10.204 | 1 | 0 | 56.955 | 52.777 | 42.973 | 21.893 | 0 | 0 | 55.62 | 32.725 | [5 empty] | 0 | 27.728 | 7 | 3.625 | 3.3705 | 4.8233 | 4.6154 | -1.2449 | -34.3408
05/16/09 | 0:08 | 0 | 18.273 | 0 | 1 | 0 | 45.871 | 51.395 | 27.427 | 28.486 | 32.627 | 24.511 | 10 | 1 | 0 | 56.95 | 52.749 | 42.92 | 21.863 | 0 | 0 | 55.592 | 32.697 | [5 empty] | 0 | 17.385 | 8 | 3.6844 | 3.427 | 4.8257 | 4.6154 | -1.1884 | -32.2545
05/16/09 | 0:09 | 0 | 18.273 | 1 | 1 | 0 | 56.028 | 51.12 | 27.211 | 27.907 | 27.765 | 24.536 | 9.877 | 1 | 0 | 56.905 | 52.749 | 42.92 | 21.885 | 0 | 0 | 55.615 | 32.697 | [5 empty] | 0 | 28.121 | 9 | 3.7202 | 3.461 | 4.8271 | 4.6154 | -1.1543 | -31.0288
05/16/09 | 0:10 | 0 | 18.273 | 0 | 1 | 0 | 45.639 | 50.709 | 27.113 | 27.522 | 31.86 | 24.56 | 9.829 | 0 | 0 | 56.905 | 52.749 | 42.92 | 21.885 | 0 | 0 | 55.615 | 32.697 | [5 empty] | 0 | 18.117 | 10 | 3.7342 | 3.4743 | 4.8277 | 4.6154 | -1.1411 | -30.5568
05/16/09 | 0:11 | 0 | 18.299 | 0 | 2 | 0 | 55.134 | 51.51 | 27.137 | 27.282 | 27.498 | 24.609 | 9.753 | 1 | 0 | 56.882 | 52.749 | 42.872 | 21.91 | 0 | 0 | 55.638 | 32.72 | [5 empty] | 0 | 27.852 | 11 | 3.7563 | 3.4954 | 4.8286 | 4.6154 | -1.12 | -29.8168
05/16/09 | 0:12 | 0 | 18.324 | 0 | 1 | 1 | 44.025 | 49.516 | 27.162 | 27.088 | 31.811 | 24.68 | 9.703 | 1 | 0 | 56.905 | 52.679 | 42.92 | 21.814 | 0 | 0 | 55.545 | 32.697 | [5 empty] | 0 | 16.937 | 12 | 3.7709 | 3.5092 | 4.8292 | 4.6154 | -1.1062 | -29.3346
05/16/09 | 0:13 | 1 | 18.291 | 0 | 1 | 0 | 54.873 | 51.479 | 27.226 | 27.081 | 26.431 | 24.673 | 9.671 | 1 | 0 | 56.875 | 52.672 | 42.889 | 21.831 | 0 | 0 | 55.561 | 32.644 | [5 empty] | 18.291 | 27.792 | 0 | 3.7802 | 3.5181 | 4.8296 | 4.6154 | -1.0973 | -29.028
05/16/09 | 0:14 | 0 | 18.349 | 0 | 2 | 0 | 42.568 | 47.796 | 27.402 | 27.088 | 32.171 | 24.705 | 9.753 | 0 | 0 | 56.905 | 52.702 | 42.944 | 21.863 | 0 | 0 | 55.568 | 32.697 | [5 empty] | 0 | 15.48 | 1 | 3.7563 | 3.4954 | 2.2132 | 2 | 1.4954 | 39.8094
05/16/09 | 0:15 | 0 | 18.291 | 0 | 1 | 0 | 54.896 | 51.183 | 27.466 | 27.155 | 26.407 | 24.698 | 9.696 | 1 | 0 | 56.875 | 52.649 | 42.913 | 21.831 | 0 | 0 | 55.515 | 32.644 | [5 empty] | 0 | 27.741 | 2 | 3.7729 | 3.5111 | 2.2139 | 2 | 1.5111 | 40.0524
05/16/09 | 0:16 | 0 | 18.324 | 0 | 2 | 0 | 42.121 | 46.58 | 27.62 | 27.331 | 32.558 | 24.825 | 9.728 | 1 | 0 | 56.882 | 52.702 | 42.872 | 21.863 | 0 | 0 | 55.545 | 32.697 | [5 empty] | 0 | 14.79 | 3 | 3.7636 | 3.5023 | 2.2135 | 2 | 1.5023 | 39.9162
05/16/09 | 0:17 | 0 | 18.266 | 0 | 1 | 0 | 54.943 | 51.089 | 27.733 | 27.395 | 26.792 | 24.818 | 9.598 | 1 | 0 | 56.852 | 52.649 | 42.841 | 21.853 | 0 | 0 | 55.538 | 32.644 | [5 empty] | 0 | 27.548 | 4 | 3.8015 | 3.5383 | 2.215 | 2 | 1.5383 | 40.4653
05/16/09 | 0:18 | 0 | 18.306 | 0 | 2 | 0 | 42.08 | 46.244 | 27.939 | 27.554 | 32.962 | 24.808 | 9.711 | 1 | 0 | 56.889 | 52.663 | 42.903 | 21.846 | 0 | 0 | 55.529 | 32.658 | [5 empty] | 0 | 14.526 | 5 | 3.7686 | 3.507 | 2.2137 | 2 | 1.507 | 39.9887
05/16/09 | 0:19 | 0 | 18.331 | 0 | 1 | 0 | 54.611 | 51.241 | 28.204 | 27.723 | 26.326 | 24.857 | 9.663 | 1 | 0 | 56.866 | 52.663 | 42.855 | 21.868 | 0 | 0 | 55.508 | 32.658 | [5 empty] | 0 | 26.888 | 6 | 3.7825 | 3.5203 | 2.2143 | 2 | 1.5203 | 40.1921
05/16/09 | 0:20 | 1 | 18.326 | 1 | 1 | 0 | 42.217 | 46.193 | 28.439 | 27.885 | 33.45 | 24.874 | 9.731 | 0 | 0 | 56.839 | 52.613 | 42.874 | 21.792 | 0 | 0 | 55.433 | 32.63 | [5 empty] | 18.326 | 14.332 | 7 | 3.7627 | 3.5015 | 2.2135 | 2 | 1.5015 | 39.9034
05/16/09 | 0:21 | 0 | 18.301 | 0 | 2 | 0 | 54.562 | 51.213 | 28.778 | 28.079 | 26.078 | 24.828 | 9.583 | 2 | 0 | 56.839 | 52.613 | 42.898 | 21.839 | 0 | 0 | 55.386 | 32.651 | [5 empty] | 0 | 26.483 | 8 | 3.8058 | 3.5424 | 2.2152 | 2 | 1.5424 | 40.528
05/16/09 | 0:22 | 0 | 18.301 | 0 | 1 | 0 | 42.944 | 46.26 | 29.067 | 28.393 | 33.945 | 24.874 | 9.633 | 0 | 0 | 56.839 | 52.59 | 42.898 | 21.792 | 0 | 0 | 55.363 | 32.651 | [5 empty] | 0 | 14.551 | 9 | 3.7913 | 3.5286 | 2.2146 | 2 | 1.5286 | 40.3186
05/16/09 | 0:23 | 0 | 18.326 | 0 | 2 | 0 | 55.181 | 51.236 | 29.378 | 28.704 | 26.897 | 24.899 | 9.829 | 1 | 0 | 56.816 | 52.613 | 42.898 | 21.817 | 0 | 0 | 55.433 | 32.651 | [5 empty] | 0 | 26.477 | 10 | 3.7342 | 3.4743 | 2.2123 | 2 | 1.4743 | 39.4819
05/16/09 | 0:24 | 0 | 18.276 | 0 | 1 | 0 | 43.532 | 47.063 | 29.548 | 28.947 | 34.39 | 24.923 | 9.608 | 1 | 0 | 56.816 | 52.567 | 42.922 | 21.792 | 0 | 0 | 55.386 | 32.606 | [5 empty] | 0 | 14.585 | 11 | 3.7986 | 3.5355 | 2.2149 | 2 | 1.5355 | 40.4235
05/16/09 | 0:25 | 0 | 18.268 | 0 | 1 | 0 | 56.517 | 51.138 | 29.854 | 29.202 | 27.758 | 24.916 | 9.723 | 1 | 0 | 56.786 | 52.536 | 42.867 | 21.785 | 0 | 0 | 55.356 | 32.598 | [5 empty] | 0 | 27.315 | 12 | 3.7651 | 3.5037 | 2.2136 | 2 | 1.5037 | 39.9375
05/16/09 | 0:26 | 0 | 18.301 | 0 | 1 | 0 | 45.091 | 49.379 | 30.031 | 29.452 | 34.627 | 24.972 | 9.756 | 0 | 0 | 56.816 | 52.59 | 42.968 | 21.817 | 0 | 0 | 55.433 | 32.651 | [5 empty] | 0 | 15.639 | 13 | 3.7555 | 3.4945 | 2.2132 | 2 | 1.4945 | 39.7965
05/16/09 | 0:27 | 0 | 18.276 | 0 | 1 | 0 | 57.624 | 50.595 | 30.175 | 29.717 | 28.537 | 24.972 | 9.655 | 1 | 0 | 56.816 | 52.567 | 42.968 | 21.792 | 0 | 0 | 55.41 | 32.651 | [5 empty] | 0 | 27.907 | 14 | 3.7849 | 3.5225 | 2.2144 | 2 | 1.5225 | 40.2259
05/16/09 | 0:28 | 1 | 18.243 | 0 | 1 | 0 | 48.088 | 52.032 | 30.07 | 29.925 | 34.218 | 24.987 | 9.648 | 1 | 0 | 56.763 | 52.536 | 42.913 | 21.785 | 0 | 0 | 55.403 | 32.575 | [5 empty] | 18.243 | 18.163 | 15 | 3.7869 | 3.5244 | 2.2145 | 2 | 1.5244 | 40.2554
05/16/09 | 0:29 | 0 | 18.243 | 0 | 2 | 0 | 55.564 | 50.151 | 29.925 | 30.07 | 29.276 | 24.962 | 9.6 | 1 | 0 | 56.786 | 52.536 | 43.008 | 21.76 | 0 | 0 | 55.426 | 32.598 | [5 empty] | 0 | 25.494 | 16 | 3.8009 | 3.5377 | 2.215 | 2 | 1.5377 | 40.4569
05/16/09 | 0:30 | 0 | 18.301 | 0 | 1 | 0 | 49.701 | 54.079 | 29.957 | 30.222 | 33.945 | 25.019 | 9.706 | 0 | 0 | 56.772 | 52.567 | 42.992 | 21.817 | 0 | 0 | 55.433 | 32.675 | [5 empty] | 0 | 19.479 | 17 | 3.77 | 3.5084 | 2.2138 | 2 | 1.5084 | 40.0099
05/16/09 | 0:31 | 0 | 18.301 | 0 | 1 | 0 | 53.783 | 49.953 | 29.812 | 30.175 | 29.668 | 25.019 | 9.681 | 1 | 0 | 56.793 | 52.543 | 43.016 | 21.839 | 0 | 0 | 55.319 | 32.675 | [5 empty] | 0 | 23.608 | 18 | 3.7773 | 3.5153 | 2.2141 | 2 | 1.5153 | 40.116
05/16/09 | 0:32 | 0 | 18.243 | 1 | 1 | 0 | 50.886 | 53.591 | 29.516 | 30.07 | 33.019 | 25.036 | 9.698 | 0 | 0 | 56.763 | 52.49 | 42.985 | 21.807 | 0 | 0 | 55.333 | 32.644 | [5 empty] | 0 | 20.816 | 19 | 3.7723 | 3.5106 | 2.2139 | 2 | 1.5106 | 40.0439
05/16/09 | 0:33 | 0 | 18.268 | 0 | 1 | 0 | 52.1 | 49.876 | 29.371 | 29.974 | 31.203 | 25.083 | 9.648 | 1 | 0 | 56.786 | 52.513 | 42.985 | 21.76 | 0 | 0 | 55.356 | 32.644 | [5 empty] | 0 | 22.126 | 20 | 3.7869 | 3.5244 | 2.2145 | 2 | 1.5244 | 40.2554
05/16/09 | 0:34 | 0 | 18.218 | 0 | 1 | 0 | 51.986 | 53.339 | 29.131 | 29.756 | 32.046 | 25.061 | 9.623 | 1 | 0 | 56.743 | 52.466 | 43.008 | 21.76 | 0 | 0 | 55.333 | 32.644 | [5 empty] | 0 | 22.23 | 21 | 3.7942 | 3.5314 | 2.2147 | 2 | 1.5314 | 40.3606
05/16/09 | 0:35 | 0 | 18.185 | 0 | 1 | 0 | 50.006 | 49.869 | 28.785 | 29.557 | 32.919 | 25.029 | 9.517 | 0 | 0 | 56.734 | 52.436 | 43.023 | 21.728 | 0 | 0 | 55.326 | 32.589 | [5 empty] | 0 | 20.449 | 22 | 3.825 | 3.5607 | 2.216 | 2 | 1.5607 | 40.8019
05/16/09 | 0:36 | 0 | 18.211 | 0 | 1 | 0 | 51.955 | 53.4 | 28.714 | 29.268 | 31.195 | 25.004 | 9.567 | 1 | 0 | 56.734 | 52.459 | 43.001 | 21.753 | 0 | 0 | 55.326 | 32.543 | [5 empty] | 0 | 22.687 | 23 | 3.8105 | 3.5469 | 2.2154 | 2 | 1.5469 | 40.5946
05/16/09 | 0:37 | 1 | 18.211 | 0 | 2 | 0 | 48.79 | 49.778 | 28.594 | 29.099 | 33.388 | 25.051 | 9.492 | 0 | 0 | 56.734 | 52.459 | 43.001 | 21.753 | 0 | 0 | 55.372 | 32.589 | [5 empty] | 18.211 | 19.691 | 24 | 3.8323 | 3.5676 | 2.2163 | 2 | 1.5676 | 40.905
05/16/09 | 0:38 | 0 | 18.173 | 0 | 1 | 0 | 51.804 | 53.041 | 28.508 | 28.797 | 30.291 | 24.989 | 9.457 | 1 | 0 | 56.697 | 52.399 | 42.985 | 21.716 | 0 | 0 | 55.312 | 32.529 | [5 empty] | 0 | 23.007 | 25 | 3.8425 | 3.5773 | 2.2167 | 2 | 1.5773 | 41.0486
05/16/09 | 0:39 | 0 | 18.198 | 0 | 1 | 0 | 47.997 | 49.236 | 28.388 | 28.653 | 33.4 | 24.989 | 9.407 | 1 | 0 | 56.697 | 52.422 | 42.985 | 21.716 | 0 | 0 | 55.335 | 32.529 | [5 empty] | 0 | 19.344 | 26 | 3.8571 | 3.5911 | 2.2173 | 2 | 1.5911 | 41.2525
05/16/09 | 0:40 | 0 | 18.198 | 0 | 1 | 0 | 52.123 | 52.765 | 28.265 | 28.508 | 28.339 | 25.063 | 9.381 | 0 | 0 | 56.652 | 52.399 | 42.915 | 21.667 | 0 | 0 | 55.312 | 32.529 | [5 empty] | 0 | 23.615 | 27 | 3.8647 | 3.5983 | 2.2176 | 2 | 1.5983 | 41.3579
05/16/09 | 0:41 | 0 | 18.198 | 0 | 1 | 0 | 47.171 | 49.119 | 28.194 | 28.434 | 35.301 | 25.063 | 9.356 | 1 | 0 | 56.697 | 52.422 | 42.939 | 21.716 | 0 | 0 | 55.312 | 32.529 | [5 empty] | 0 | 18.737 | 28 | 3.8719 | 3.6053 | 2.2179 | 2 | 1.6053 | 41.4589
05/16/09 | 0:42 | 0 | 18.198 | 0 | 2 | 1 | 54.072 | 52.375 | 28.243 | 28.314 | 27.037 | 25.063 | 9.283 | 1 | 0 | 56.697 | 52.375 | 42.985 | 21.716 | 0 | 0 | 55.312 | 32.529 | [5 empty] | 0 | 25.758 | 29 | 3.8932 | 3.6255 | 2.2188 | 2 | 1.6255 | 41.7515
05/16/09 | 0:43 | 0 | 18.198 | 0 | 1 | 0 | 45.658 | 49.075 | 28.219 | 28.265 | 35.256 | 25.087 | 9.479 | 0 | 0 | 56.697 | 52.375 | 42.939 | 21.738 | 0 | 0 | 55.288 | 32.553 | [5 empty] | 0 | 17.393 | 0 | 3.8361 | 3.5712 | 2.2164 | 2 | 1.5712 | 40.9584
05/16/09 | 0:44 | 0 | 18.198 | 1 | 1 | 0 | 56.27 | 52.698 | 28.17 | 28.219 | 28.29 | 25.087 | 9.331 | 1 | 0 | 56.674 | 52.375 | 42.939 | 21.716 | 0 | 0 | 55.265 | 32.577 | [5 empty] | 0 | 28.051 | 1 | 3.8792 | 3.6122 | 1.5515 | 1.3333 | 2.2788 | 58.7451
05/16/09 | 0:45 | 1 | 18.216 | 0 | 1 | 0 | 45.17 | 50.534 | 28.067 | 28.138 | 35.153 | 25.031 | 9.324 | 1 | 0 | 56.668 | 52.345 | 42.953 | 21.684 | 0 | 0 | 55.258 | 32.57 | [5 empty] | 18.216 | 17.032 | 2 | 3.8813 | 3.6141 | 1.5516 | 1.3333 | 2.2808 | 58.7641
05/16/09 | 0:46 | 0 | 18.216 | 0 | 1 | 0 | 58.327 | 51.545 | 28.187 | 28.091 | 28.258 | 25.031 | 9.374 | 1 | 0 | 56.645 | 52.345 | 42.932 | 21.684 | 0 | 0 | 55.258 | 32.591 | [5 empty] | 0 | 30.236 | 3 | 3.8667 | 3.6003 | 1.551 | 1.3333 | 2.2669 | 58.6275
05/16/09 | 0:47 | 0 | 18.223 | 0 | 1 | 0 | 48.272 | 53.454 | 28.265 | 28.099 | 34.574 | 25.087 | 9.381 | 0 | 0 | 56.697 | 52.354 | 42.915 | 21.716 | 0 | 0 | 55.312 | 32.622 | [5 empty] | 0 | 20.173 | 4 | 3.8647 | 3.5983 | 1.5509 | 1.3333 | 2.265 | 58.6083
05/16/09 | 0:48 | 0 | 18.248 | 0 | 1 | 0 | 58.133 | 49.878 | 28.314 | 28.099 | 29.133 | 25.087 | 9.356 | 2 | 0 | 56.674 | 52.354 | 42.963 | 21.738 | 0 | 0 | 55.335 | 32.577 | [5 empty] | 0 | 30.034 | 5 | 3.8719 | 3.6053 | 1.5512 | 1.3333 | 2.2719 | 58.6768
05/16/09 | 0:49 | 0 | 18.216 | 0 | 1 | 0 | 52.025 | 54.432 | 28.427 | 28.162 | 33.062 | 25.056 | 9.399 | 0 | 0 | 56.645 | 52.324 | 42.953 | 21.684 | 0 | 0 | 55.281 | 32.57 | [5 empty] | 0 | 23.863 | 6 | 3.8594 | 3.5934 | 1.5507 | 1.3333 | 2.26 | 58.5588
05/16/09 | 0:50 | 0 | 18.216 | 0 | 1 | 0 | 51.566 | 51.337 | 28.403 | 28.187 | 30.813 | 25.102 | 9.251 | 1 | 0 | 56.645 | 52.301 | 42.953 | 21.684 | 0 | 0 | 55.258 | 32.615 | [5 empty] | 0 | 23.379 | 7 | 3.9025 | 3.6343 | 1.5525 | 1.3333 | 2.301 | 58.9618
05/16/09 | 0:51 | 0 | 18.19 | 0 | 1 | 0 | 59.851 | 53.4 | 28.523 | 28.282 | 26.284 | 25.08 | 9.2 | 0 | 0 | 56.645 | 52.301 | 42.932 | 21.684 | 0 | 0 | 55.305 | 32.615 | [5 empty] | 0 | 31.569 | 8 | 3.9174 | 3.6484 | 1.5531 | 1.3333 | 2.3151 | 59.0986
05/16/09 | 0:52 | 0 | 18.19 | 0 | 0 | 0 | 54.112 | 55.349 | 28.547 | 28.331 | 34.309 | 25.151 | 9.153 | 1 | 0 | 56.645 | 52.301 | 42.953 | 21.706 | 0 | 0 | 55.258 | 32.591 | [5 empty] | 0 | 25.781 | 9 | 3.931 | 3.6614 | 1.5536 | 1.3333 | 2.3281 | 59.2238
05/16/09 | 0:53 | 0 | 18.248 | 0 | 1 | 0 | 57.706 | 51.918 | 28.675 | 28.388 | 28.314 | 25.112 | 9.283 | 1 | 0 | 56.674 | 52.331 | 42.985 | 21.716 | 0 | 0 | 55.265 | 32.622 | [5 empty] | 0 | 29.318 | 10 | 3.8932 | 3.6255 | 1.5521 | 1.3333 | 2.2921 | 58.8754
05/16/09 | 0:54 | 0 | 18.19 | 0 | 0 | 0 | 61.263 | 50.742 | 28.788 | 28.378 | 25.367 | 25.056 | 9.153 | 0 | 0 | 56.645 | 52.277 | 42.977 | 21.706 | 0 | 0 | 55.235 | 32.57 | [5 empty] | 0 | 32.885 | 11 | 3.931 | 3.6614 | 1.5536 | 1.3333 | 2.3281 | 59.2238
05/16/09 | 0:55 | 0 | 18.165 | 0 | 0 | 0 | 60.725 | 50.809 | 28.692 | 28.452 | 31.487 | 25.08 | 9.226 | 0 | 0 | 56.599 | 52.301 | 42.977 | 21.706 | 0 | 0 | 55.211 | 32.522 | [5 empty] | 0 | 32.273 | 12 | 3.9098 | 3.6412 | 1.5528 | 1.3333 | 2.3079 | 59.029
05/16/09 | 0:56 | 1 | 18.16 | 0 | 1 | 0 | 52.387 | 53.946 | 28.687 | 28.373 | 32.277 | 24.977 | 9.145 | 1 | 0 | 56.594 | 52.249 | 42.903 | 21.606 | 0 | 0 | 55.116 | 32.493 | [5 empty] | 18.16 | 24.014 | 13 | 3.9334 | 3.6637 | 1.5537 | 1.3333 | 2.3303 | 59.2451
05/16/09 | 0:57 | 0 | 18.19 | 0 | 1 | 0 | 61.553 | 53.195 | 28.957 | 28.523 | 26.404 | 25.031 | 9.226 | 0 | 0 | 56.645 | 52.277 | 43.025 | 21.706 | 0 | 0 | 55.144 | 32.591 | [5 empty] | 0 | 33.03 | 14 | 3.9098 | 3.6412 | 1.5528 | 1.3333 | 2.3079 | 59.029
05/16/09 | 0:58 | 0 | 18.238 | 0 | 0 | 0 | 61.875 | 52.373 | 29.077 | 28.523 | 24.332 | 25.053 | 9.271 | 0 | 0 | 56.695 | 52.305 | 43.004 | 21.731 | 0 | 0 | 55.172 | 32.594 | [5 empty] | 0 | 33.352 | 15 | 3.8967 | 3.6288 | 1.5522 | 1.3333 | 2.2955 | 58.9079
05/16/09 | 0:59 | 0 | 18.243 | 0 | 0 | 0 | 61.318 | 52.102 | 29.035 | 28.552 | 22.65 | 25.061 | 9.153 | 1 | 0 | 56.677 | 52.31 | 43.056 | 21.736 | 0 | 0 | 55.13 | 32.598 | [5 empty] | 0 | 32.766 | 16 | 3.931 | 3.6614 | 1.5536 | 1.3333 | 2.3281 | 59.2238
05/16/09 | 1:00 | 0 | 18.268 | 0 | 0 | 0 | 60.602 | 51.897 | 29.06 | 28.481 | 21.566 | 25.036 | 9.105 | 0 | 0 | 56.699 | 52.31 | 43.104 | 21.736 | 0 | 0 | 55.176 | 32.646 | [5 empty] | 0 | 32.121 | 17 | 3.945 | 3.6747 | 1.5542 | 1.3333 | 2.3414 | 59.3508
05/16/09 | 1:01 | 0 | 18.238 | 0 | 0 | 0 | 59.812 | 51.64 | 28.981 | 28.476 | 20.912 | 24.982 | 9.024 | 0 | 0 | 56.649 | 52.305 | 43.028 | 21.731 | 0 | 0 | 55.148 | 32.594 | [5 empty] | 0 | 31.336 | 18 | 3.9686 | 3.6972 | 1.5552 | 1.3333 | 2.3638 | 59.563
05/16/09 | 1:02 | 0 | 18.316 | 0 | 0 | 0 | 59.166 | 51.437 | 28.962 | 28.481 | 21.88 | 25.036 | 9.08 | 0 | 0 | 56.677 | 52.287 | 43.104 | 21.76 | 0 | 0 | 55.13 | 32.646 | [5 empty] | 0 | 30.685 | 19 | 3.9523 | 3.6817 | 1.5545 | 1.3333 | 2.3483 | 59.4165
05/16/09 | 1:03 | 0 | 18.286 | 0 | 0 | 0 | 58.443 | 51.157 | 28.91 | 28.356 | 21.586 | 24.958 | 9.024 | 0 | 0 | 56.649 | 52.259 | 43.099 | 21.706 | 0 | 0 | 55.078 | 32.594 | [5 empty] | 0 | 30.087 | 20 | 3.9686 | 3.6972 | 1.5552 | 1.3333 | 2.3638 | 59.563
05/16/09 | 1:04 | 0 | 18.286 | 0 | 0 | 0 | 57.793 | 50.882 | 28.861 | 28.356 | 21.368 | 24.886 | 8.851 | 0 | 0 | 56.606 | 52.259 | 43.121 | 21.731 | 0 | 0 | 55.125 | 32.594 | [5 empty] | 0 | 29.437 | 21 | 4.019 | 3.745 | 1.5572 | 1.3333 | 2.4117 | 60.0079
05/16/09 | 1:05 | 0 | 18.286 | 0 | 0 | 0 | 57.099 | 50.63 | 28.861 | 28.331 | 21.177 | 24.911 | 8.999 | 0 | 0 | 56.606 | 52.259 | 43.075 | 21.731 | 0 | 0 | 55.102 | 32.639 | [5 empty] | 0 | 28.768 | 22 | 3.9759 | 3.7041 | 1.5554 | 1.3333 | 2.3707 | 59.628
05/16/09 | 1:06 | 0 | 18.286 | 0 | 0 | 0 | 56.426 | 50.378 | 28.788 | 28.282 | 20.934 | 24.862 | 8.949 | 0 | 0 | 56.649 | 52.235 | 43.099 | 21.706 | 0 | 0 | 55.148 | 32.639 | [5 empty] | 0 | 28.144 | 23 | 3.9905 | 3.7179 | 1.556 | 1.3333 | 2.3846 | 59.7572
05/16/09 | 1:07 | 0 | 18.311 | 0 | 0 | 0 | 55.79 | 50.149 | 28.741 | 28.282 | 20.358 | 24.862 | 8.926 | 0 | 0 | 56.606 | 52.259 | 43.075 | 21.706 | 0 | 0 | 55.148 | 32.639 | [5 empty] | 0 | 27.508 | 24 | 3.9971 | 3.7243 | 1.5563 | 1.3333 | 2.3909 | 59.8164
05/16/09 | 1:08 | 0 | 18.261 | 0 | 0 | 0 | 55.148 | 49.873 | 28.643 | 28.233 | 20.038 | 24.788 | 8.778 | 0 | 0 | 56.629 | 52.189 | 43.145 | 21.682 | 0 | 0 | 55.148 | 32.594 | [5 empty] | 0 | 26.915 | 25 | 4.0402 | 3.7652 | 1.5581 | 1.3333 | 2.4319 | 60.1923
05/16/09 | 1:09 | 0 | 18.261 | 0 | 0 | 0 | 54.506 | 49.645 | 28.667 | 28.258 | 19.963 | 24.788 | 8.876 | 0 | 0 | 56.583 | 52.235 | 43.121 | 21.706 | 0 | 0 | 55.125 | 32.594 | [5 empty] | 0 | 26.248 | 26 | 4.0117 | 3.7381 | 1.5569 | 1.3333 | 2.4048 | 59.9443
05/16/09 | 1:10 | 0 | 18.311 | 0 | 0 | 0 | 49.416 | 49.46 | 28.716 | 28.282 | 33.417 | 24.717 | 8.851 | 0 | 0 | 56.606 | 52.212 | 43.121 | 21.706 | 0 | 0 | 55.125 | 32.594 | [5 empty] | 0 | 21.134 | 27 | 4.019 | 3.745 | 1.5572 | 1.3333 | 2.4117 | 60.0079
05/16/09 | 1:11 | 0 | 18.286 | 1 | 2 | 0 | 56.202 | 50.149 | 29.705 | 28.356 | 24.766 | 24.742 | 8.851 | 0 | 0 | 56.56 | 52.235 | 43.075 | 21.731 | 0 | 0 | 55.172 | 32.594 | [5 empty] | 0 | 27.846 | 28 | 4.019 | 3.745 | 1.5572 | 1.3333 | 2.4117 | 60.0079
05/16/09 | 1:12 | 0 | 18.286 | 0 | 1 | 0 | 49.047 | 51.019 | 30.09 | 28.403 | 32.041 | 24.668 | 8.826 | 0 | 0 | 56.494 | 52.189 | 43.075 | 21.731 | 0 | 0 | 55.125 | 32.594 | [5 empty] | 0 | 20.644 | 29 | 4.0263 | 3.752 | 1.5575 | 1.3333 | 2.4186 | 60.0712
05/16/09 | 1:13 | 0 | 18.261 | 0 | 1 | 0 | 56.896 | 50.448 | 29.776 | 28.91 | 26.524 | 24.668 | 8.826 | 1 | 0 | 56.56 | 52.168 | 43.099 | 21.682 | 0 | 0 | 55.057 | 32.57 | [5 empty] | 0 | 27.986 | 30 | 4.0263 | 3.752 | 1.5575 | 1.3333 | 2.4186 | 60.0712
05/16/09 | 1:14 | 0 | 18.231 | 0 | 1 | 0 | 51.474 | 53.171 | 29.192 | 29.531 | 31.867 | 24.592 | 8.748 | 1 | 0 | 56.533 | 52.116 | 43.116 | 21.628 | 0 | 0 | 55.006 | 32.541 | [5 empty] | 0 | 21.943 | 31 | 4.049 | 3.7736 | 1.5584 | 1.3333 | 2.4402 | 60.2675
05/16/09 | 1:15 | 0 | 18.311 | 0 | 1 | 0 | 55.424 | 50.401 | 28.741 | 29.776 | 28.403 | 24.644 | 8.778 | 1 | 0 | 56.56 | 52.168 | 43.075 | 21.706 | 0 | 0 | 54.987 | 32.618 | [5 empty] | 0 | 25.648 | 32 | 4.0402 | 3.7652 | 1.5581 | 1.3333 | 2.4319 | 60.1923
05/16/09 | 1:16 | 1 | 18.256 | 0 | 1 | 0 | 53.423 | 54.546 | 28.229 | 29.555 | 31.649 | 24.663 | 8.796 | 0 | 0 | 56.51 | 52.116 | 43.071 | 21.628 | 0 | 0 | 54.936 | 32.589 | [5 empty] | 18.256 | 23.868 | 33 | 4.035 | 3.7603 | 1.5578 | 1.3333 | 2.4269 | 60.147
05/16/09 | 1:17 | 0 | 18.261 | 0 | 1 | 0 | 54.047 | 51.25 | 27.969 | 29.101 | 28.886 | 24.622 | 8.678 | 1 | 0 | 56.515 | 52.121 | 43.099 | 21.682 | 0 | 0 | 54.964 | 32.57 | [5 empty] | 0 | 24.946 | 34 | 4.0694 | 3.7929 | 1.5592 | 1.3333 | 2.4596 | 60.4418
05/16/09 | 1:18 | 0 | 18.351 | 0 | 1 | 0 | 54.287 | 55.043 | 27.839 | 28.537 | 30.031 | 24.683 | 8.768 | 1 | 0 | 56.549 | 52.2 | 43.063 | 21.718 | 0 | 0 | 55.02 | 32.582 | [5 empty] | 0 | 25.75 | 35 | 4.0432 | 3.768 | 1.5582 | 1.3333 | 2.4347 | 60.2174
05/16/09 | 1:19 | 0 | 18.326 | 0 | 1 | 0 | 51.696 | 51.787 | 27.743 | 28.199 | 30.754 | 24.634 | 8.866 | 1 | 0 | 56.526 | 52.177 | 43.063 | 21.718 | 0 | 0 | 54.975 | 32.582 | [5 empty] | 0 | 23.497 | 36 | 4.0146 | 3.7409 | 1.557 | 1.3333 | 2.4076 | 59.9697
05/16/09 | 1:20 | 0 | 18.351 | 0 | 1 | 0 | 53.806 | 55.272 | 27.743 | 27.91 | 29.138 | 24.707 | 8.793 | 0 | 0 | 56.549 | 52.177 | 43.063 | 21.718 | 0 | 0 | 55.02 | 32.582 | [5 empty] | 0 | 25.896 | 37 | 4.0359 | 3.7611 | 1.5579 | 1.3333 | 2.4278 | 60.1545
05/16/09 | 1:21 | 0 | 18.351 | 0 | 2 | 0 | 50.732 | 51.467 | 27.765 | 27.814 | 31.499 | 24.707 | 8.793 | 1 | 0 | 56.526 | 52.154 | 43.063 | 21.718 | 0 | 0 | 55.043 | 32.63 | [5 empty] | 0 | 22.918 | 38 | 4.0359 | 3.7611 | 1.5579 | 1.3333 | 2.4278 | 60.1545
05/16/09 | 1:22 | 0 | 18.294 | 0 | 1 | 0 | 52.261 | 54.6 | 27.807 | 27.662 | 29.999 | 24.627 | 8.71 | 1 | 0 | 56.496 | 52.1 | 43.032 | 21.664 | 0 | 0 | 55.013 | 32.551 | [5 empty] | 0 | 24.599 | 39 | 4.06 | 3.7841 | 1.5589 | 1.3333 | 2.4507 | 60.3623
05/16/09 | 1:23 | 1 | 18.351 | 1 | 1 | 0 | 51.169 | 50.665 | 27.91 | 27.718 | 30.896 | 24.707 | 8.743 | 1 | 0 | 56.549 | 52.13 | 43.016 | 21.672 | 0 | 0 | 55.043 | 32.606 | [5 empty] | 18.351 | 23.451 | 40 | 4.0504 | 3.7749 | 1.5585 | 1.3333 | 2.4416 | 60.28
05/16/09 | 1:24 | 0 | 18.319 | 0 | 2 | 0 | 50.174 | 53.339 | 27.902 | 27.711 | 30.673 | 24.7 | 8.662 | 0 | 0 | 56.496 | 52.079 | 42.985 | 21.664 | 0 | 0 | 55.013 | 32.551 | [5 empty] | 0 | 22.463 | 41 | 4.074 | 3.7974 | 1.5594 | 1.3333 | 2.464 | 60.4813
05/16/09 | 1:25 | 0 | 18.351 | 0 | 1 | 0 | 51.857 | 49.862 | 27.959 | 27.814 | 29.717 | 24.754 | 8.695 | 1 | 0 | 56.526 | 52.13 | 43.016 | 21.718 | 0 | 0 | 55.067 | 32.558 | [5 empty] | 0 | 24.043 | 42 | 4.0644 | 3.7882 | 1.559 | 1.3333 | 2.4549 | 60.3996
05/16/09 | 1:26 | 0 | 18.351 | 0 | 1 | 0 | 48.76 | 51.811 | 28.03 | 27.839 | 31.019 | 24.754 | 8.67 | 1 | 0 | 56.526 | 52.13 | 43.016 | 21.696 | 0 | 0 | 55.067 | 32.582 | [5 empty] | 0 | 20.921 | 43 | 4.0717 | 3.7951 | 1.5593 | 1.3333 | 2.4618 | 60.4616
05/16/09 | 1:27 | 0 | 18.351 | 0 | 2 | 1 | 52.957 | 49.633 | 28.079 | 27.885 | 28.439 | 24.754 | 8.645 | 1 | 0 | 56.526 | 52.109 | 42.992 | 21.718 | 0 | 0 | 55.02 | 32.582 | [5 empty] | 0 | 25.072 | 44 | 4.079 | 3.8021 | 1.5596 | 1.3333 | 2.4687 | 60.5233
05/16/09 | 1:28 | 0 | 18.377 | 0 | 1 | 0 | 47.775 | 50.802 | 28.199 | 27.959 | 31.813 | 24.754 | 8.595 | 1 | 0 | 56.503 | 52.109 | 42.992 | 21.696 | 0 | 0 | 54.997 | 32.582 | [5 empty] | 0 | 19.816 | 0 | 4.0935 | 3.8159 | 1.5602 | 1.3333 | 2.4826 | 60.6461
05/16/09 | 1:29 | 0 | 18.351 | 0 | 1 | 0 | 53.965 | 49.838 | 28.295 | 28.054 | 28.584 | 24.754 | 8.62 | 1 | 0 | 56.503 | 52.086 | 43.016 | 21.696 | 0 | 0 | 54.952 | 32.536 | [5 empty] | 0 | 25.911 | 1 | 4.0863 | 3.809 | 2.6266 | 2.4 | 1.409 | 34.4811
05/16/09 | 1:30 | 0 | 18.351 | 0 | 2 | 0 | 46.72 | 50.114 | 28.439 | 28.152 | 33.029 | 24.754 | 8.62 | 0 | 0 | 56.503 | 52.063 | 43.016 | 21.696 | 0 | 0 | 54.929 | 32.512 | [5 empty] | 0 | 18.568 | 2 | 4.0863 | 3.809 | 2.6266 | 2.4 | 1.409 | 34.4811
05/16/09 | 1:31 | 1 | 18.326 | 0 | 1 | 0 | 56.28 | 50.779 | 28.658 | 28.273 | 28.393 | 24.828 | 8.718 | 1 | 0 | 56.503 | 52.063 | 42.992 | 21.672 | 0 | 0 | 54.861 | 32.536 | [5 empty] | 18.326 | 28.007 | 3 | 4.0577 | 3.7819 | 2.6254 | 2.4 | 1.3819 | 34.055
05/16/09 | 1:32 | 0 | 18.351 | 0 | 2 | 0 | 45.184 | 49.495 | 28.898 | 28.488 | 33.615 | 24.874 | 8.645 | 1 | 0 | 56.48 | 52.086 | 43.016 | 21.718 | 0 | 0 | 54.861 | 32.536 | [5 empty] | 0 | 16.696 | 4 | 4.079 | 3.8021 | 2.6263 | 2.4 | 1.4021 | 34.3729
05/16/09 | 1:33 | 0 | 18.294 | 1 | 1 | 0 | 56.27 | 52.445 | 29.084 | 28.601 | 27.758 | 24.82 | 8.76 | 1 | 0 | 56.451 | 52.032 | 42.937 | 21.64 | 0 | 0 | 54.831 | 32.48 | [5 empty] | 0 | 27.669 | 5 | 4.0455 | 3.7702 | 2.6249 | 2.4 | 1.3702 | 33.8706
05/16/09 | 1:34 | 0 | 18.351 | 0 | 2 | 0 | 44.61 | 48.921 | 29.428 | 28.827 | 34.369 | 24.828 | 8.793 | 1 | 0 | 56.458 | 52.063 | 42.992 | 21.672 | 0 | 0 | 54.861 | 32.536 | [5 empty] | 0 | 15.783 | 6 | 4.0359 | 3.7611 | 2.6245 | 2.4 | 1.3611 | 33.7249
05/16/09 | 1:35 | 0 | 18.326 | 0 | 1 | 0 | 55.433 | 52.775 | 29.646 | 29.092 | 27.164 | 24.852 | 8.645 | 1 | 0 | 56.435 | 52.039 | 43.016 | 21.672 | 0 | 0 | 54.882 | 32.536 | [5 empty] | 0 | 26.341 | 7 | 4.079 | 3.8021 | 2.6263 | 2.4 | 1.4021 | 34.3729
05/16/09 | 1:36 | 0 | 18.319 | 0 | 1 | 0 | 46.071 | 48.317 | 29.903 | 29.276 | 34.689 | 24.796 | 8.587 | 0 | 0 | 56.428 | 51.986 | 42.961 | 21.64 | 0 | 0 | 54.875 | 32.527 | [5 empty] | 0 | 16.795 | 8 | 4.0959 | 3.8181 | 2.627 | 2.4 | 1.4181 | 34.6232
05/16/09 | 1:37 | 0 | 18.351 | 0 | 2 | 0 | 53.575 | 52.543 | 30.151 | 29.668 | 28.971 | 24.852 | 8.718 | 1 | 0 | 56.435 | 51.995 | 43.04 | 21.672 | 0 | 0 | 54.861 | 32.558 | [5 empty] | 0 | 23.907 | 9 | 4.0577 | 3.7819 | 2.6254 | 2.4 | 1.3819 | 34.055
05/16/09 | 1:38 | 1 | 18.361 | 0 | 1 | 0 | 48.979 | 48.865 | 30.21 | 29.896 | 35.318 | 24.862 | 8.63 | 1 | 0 | 56.471 | 52.007 | 43.028 | 21.657 | 0 | 0 | 54.849 | 32.57 | [5 empty] | 18.361 | 19.083 | 10 | 4.0833 | 3.8062 | 2.6265 | 2.4 | 1.4062 | 34.4379
05/16/09 | 1:39 | 0 | 18.336 | 0 | 2 | 0 | 51.136 | 51.617 | 30.21 | 30.114 | 32.355 | 24.911 | 8.652 | 1 | 0 | 56.448 | 52.007 | 43.051 | 21.706 | 0 | 0 | 54.873 | 32.594 | [5 empty] | 0 | 21.022 | 11 | 4.0769 | 3.8001 | 2.6262 | 2.4 | 1.4001 | 34.3426
05/16/09 | 1:40 | 0 | 18.361 | 0 | 1 | 0 | 51.731 | 50.219 | 30.21 | 30.21 | 32.451 | 24.933 | 8.652 | 1 | 0 | 56.426 | 52.007 | 43.051 | 21.682 | 0 | 0 | 54.873 | 32.57 | [5 empty] | 0 | 21.521 | 12 | 4.0769 | 3.8001 | 2.6262 | 2.4 | 1.4001 | 34.3426
05/16/09 | 1:41 | 0 | 18.361 | 0 | 2 | 0 | 48.2 | 50.195 | 30.161 | 30.259 | 33.816 | 24.886 | 8.579 | 1 | 0 | 56.426 | 51.983 | 43.075 | 21.657 | 0 | 0 | 54.826 | 32.57 | [5 empty] | 0 | 17.941 | 13 | 4.0982 | 3.8203 | 2.6271 | 2.4 | 1.4203 | 34.6575
05/16/09 | 1:42 | 0 | 18.336 | 0 | 2 | 0 | 54.093 | 51.547 | 30.016 | 30.259 | 30.57 | 24.886 | 8.579 | 1 | 0 | 56.403 | 51.983 | 43.099 | 21.682 | 0 | 0 | 54.805 | 32.546 | [5 empty] | 0 | 23.834 | 14 | 4.0982 | 3.8203 | 2.6271 | 2.4 | 1.4203 | 34.6575
05/16/09 | 1:43 | 0 | 18.387 | 0 | 1 | 0 | 46.251 | 48.636 | 29.92 | 30.161 | 34.756 | 24.911 | 8.703 | 0 | 0 | 56.426 | 51.96 | 43.099 | 21.657 | 0 | 0 | 54.826 | 32.546 | [5 empty] | 0 | 16.09 | 15 | 4.0621 | 3.786 | 2.6256 | 2.4 | 1.386 | 34.1206
05/16/09 | 1:44 | 0 | 18.387 | 1 | 2 | 0 | 55.837 | 52.396 | 29.751 | 29.994 | 29.68 | 24.886 | 8.753 | 1 | 0 | 56.403 | 51.96 | 43.028 | 21.586 | 0 | 0 | 54.826 | 32.497 | [5 empty] | 0 | 25.843 | 16 | 4.0475 | 3.7722 | 2.625 | 2.4 | 1.3722 | 33.9014
05/16/09 | 1:45 | 1 | 18.361 | 0 | 1 | 0 | 44.806 | 48.086 | 29.584 | 29.896 | 34.943 | 24.933 | 8.753 | 1 | 0 | 56.359 | 51.983 | 43.099 | 21.657 | 0 | 0 | 54.826 | 32.522 | [5 empty] | 18.361 | 14.91 | 17 | 4.0475 | 3.7722 | 2.625 | 2.4 | 1.3722 | 33.9014
05/16/09 | 1:46 | 0 | 18.361 | 0 | 2 | 0 | 56.248 | 53.108 | 29.44 | 29.705 | 28.067 | 25.007 | 8.728 | 1 | 0 | 56.38 | 51.983 | 43.075 | 21.682 | 0 | 0 | 54.805 | 32.522 | [5 empty] | 0 | 26.543 | 18 | 4.0548 | 3.7791 | 2.6253 | 2.4 | 1.3791 | 34.0112
05/16/09 | 1:47 | 0 | 18.387 | 0 | 1 | 0 | 44.274 | 47.995 | 29.295 | 29.584 | 34.943 | 24.933 | 8.703 | 0 | 0 | 56.38 | 51.937 | 43.121 | 21.657 | 0 | 0 | 54.805 | 32.522 | [5 empty] | 0 | 14.69 | 19 | 4.0621 | 3.786 | 2.6256 | 2.4 | 1.386 | 34.1206
05/16/09 | 1:48 | 0 | 18.407 | 0 | 2 | 0 | 55.377 | 53.153 | 29.246 | 29.44 | 27.535 | 25.007 | 8.753 | 2 | 0 | 56.38 | 51.937 | 43.099 | 21.657 | 0 | 0 | 54.735 | 32.546 | [5 empty] | 0 | 25.937 | 20 | 4.0475 | 3.7722 | 2.625 | 2.4 | 1.3722 | 33.9014
05/16/09 | 1:49 | 0 | 18.387 | 0 | 1 | 0 | 45.401 | 47.948 | 29.222 | 29.342 | 34.615 | 24.982 | 8.753 | 0 | 0 | 56.359 | 51.96 | 43.028 | 21.682 | 0 | 0 | 54.712 | 32.522 | [5 empty] | 0 | 16.059 | 21 | 4.0475 | 3.7722 | 2.625 | 2.4 | 1.3722 | 33.9014
05/16/09 | 1:50 | 0 | 18.356 | 0 | 2 | 0 | 54.25 | 52.574 | 29.097 | 29.168 | 26.904 | 24.953 | 8.698 | 1 | 0 | 56.332 | 51.909 | 43.023 | 21.628 | 0 | 0 | 54.707 | 32.517 | [5 empty] | 0 | 25.082 | 22 | 4.0635 | 3.7874 | 2.6257 | 2.4 | 1.3874 | 34.1425
05/16/09 | 1:51 | 1 | 18.387 | 0 | 1 | 0 | 47.672 | 48.268 | 29.077 | 29.126 | 34.708 | 24.958 | 8.851 | 1 | 0 | 56.359 | 51.892 | 43.121 | 21.611 | 0 | 0 | 54.735 | 32.522 | [5 empty] | 18.387 | 18.546 | 23 | 4.019 | 3.745 | 2.6239 | 2.4 | 1.345 | 33.4672
05/16/09 | 1:52 | 0 | 18.361 | 0 | 2 | 1 | 52.557 | 52.373 | 29.006 | 29.077 | 28.957 | 25.053 | 8.926 | 1 | 0 | 56.337 | 51.937 | 43.051 | 21.611 | 0 | 0 | 54.805 | 32.475 | [5 empty] | 0 | 23.48 | 24 | 3.9971 | 3.7243 | 2.623 | 2.4 | 1.3243 | 33.1307
05/16/09 | 1:53 | 0 | 18.387 | 0 | 1 | 0 | 46.842 | 47.92 | 28.783 | 28.952 | 35.079 | 24.953 | 9.019 | 1 | 0 | 56.332 | 51.864 | 43.071 | 21.603 | 0 | 0 | 54.777 | 32.517 | [5 empty] | 0 | 17.89 | 0 | 3.9701 | 3.6985 | 2.6219 | 2.4 | 1.2985 | 32.7083
05/16/09 | 1:54 | 0 | 18.387 | 0 | 1 | 0 | 56.448 | 53.129 | 28.307 | 29.006 | 25.801 | 24.982 | 8.926 | 0 | 0 | 56.314 | 51.916 | 43.099 | 21.633 | 0 | 0 | 54.826 | 32.546 | [5 empty] | 0 | 27.442 | 1 | 3.9971 | 3.7243 | 1.5273 | 1.3043 | 2.4199 | 60.5415
05/16/09 | 1:55 | 0 | 18.377 | 1 | 1 | 0 | 47.553 | 49.409 | 28.108 | 28.881 | 34.703 | 24.953 | 9.092 | 1 | 0 | 56.309 | 51.864 | 43.071 | 21.603 | 0 | 0 | 54.754 | 32.517 | [5 empty] | 0 | 18.672 | 2 | 3.9488 | 3.6783 | 1.5254 | 1.3043 | 2.374 | 60.119
05/16/09 | 1:56 | 0 | 18.387 | 0 | 1 | 0 | 59.497 | 50.905 | 28.113 | 28.643 | 26.404 | 25.007 | 9.198 | 1 | 0 | 56.314 | 51.869 | 43.075 | 21.633 | 0 | 0 | 54.782 | 32.522 | [5 empty] | 0 | 30.854 | 3 | 3.9179 | 3.649 | 1.5241 | 1.3043 | 2.3446 | 59.8438
05/16/09 | 1:57 | 0 | 18.387 | 0 | 1 | 0 | 49.712 | 54.392 | 28.162 | 28.378 | 34.591 | 25.007 | 9.221 | 0 | 0 | 56.337 | 51.869 | 43.075 | 21.633 | 0 | 0 | 54.782 | 32.522 | [5 empty] | 0 | 21.334 | 4 | 3.9112 | 3.6426 | 1.5238 | 1.3043 | 2.3383 | 59.7835
05/16/09 | 1:58 | 0 | 18.387 | 0 | 1 | 0 | 60.415 | 51.362 | 28.236 | 28.187 | 27.297 | 25.007 | 9.226 | 2 | 0 | 56.291 | 51.846 | 43.028 | 21.586 | 0 | 0 | 54.712 | 32.546 | [5 empty] | 0 | 32.228 | 5 | 3.9098 | 3.6412 | 1.5238 | 1.3043 | 2.3369 | 59.7704
05/16/09 | 1:59 | 0 | 18.306 | 0 | 0 | 0 | 58.39 | 54.52 | 28.253 | 28.108 | 32.539 | 24.928 | 9.241 | 0 | 0 | 56.238 | 51.815 | 42.996 | 21.579 | 0 | 0 | 54.635 | 32.493 | [5 empty] | 0 | 30.282 | 6 | 3.9054 | 3.6371 | 1.5236 | 1.3043 | 2.3327 | 59.7309
05/16/09 | 2:00 | 1 | 18.339 | 0 | 1 | 0 | 53.563 | 54.87 | 28.331 | 28.116 | 29.825 | 25.007 | 9.324 | 1 | 0 | 56.268 | 51.822 | 43.075 | 21.635 | 0 | 0 | 54.642 | 32.524 | [5 empty] | 18.339 | 25.447 | 7 | 3.8813 | 3.6141 | 1.5226 | 1.3043 | 2.3098 | 59.5109
05/16/09 | 2:01 | 0 | 18.281 | 0 | 1 | 0 | 61.193 | 52.901 | 28.501 | 28.091 | 25.634 | 25.031 | 9.422 | 0 | 0 | 56.268 | 51.822 | 43.075 | 21.635 | 0 | 0 | 54.712 | 32.524 | [5 empty] | 0 | 33.102 | 8 | 3.8527 | 3.587 | 1.5215 | 1.3043 | 2.2826 | 59.2477
05/16/09 | 2:02 | 0 | 18.339 | 0 | 0 | 0 | 58.756 | 53.519 | 28.501 | 28.067 | 33.393 | 25.031 | 9.422 | 1 | 0 | 56.268 | 51.799 | 43.075 | 21.586 | 0 | 0 | 54.712 | 32.546 | [5 empty] | 0 | 30.689 | 9 | 3.8527 | 3.587 | 1.5215 | 1.3043 | 2.2826 | 59.2477
05/16/09 | 2:03 | 0 | 18.281 | 0 | 1 | 0 | 55.368 | 55.874 | 28.564 | 28.108 | 29.408 | 25.024 | 9.414 | 0 | 0 | 56.261 | 51.769 | 42.973 | 21.554 | 0 | 0 | 54.658 | 32.515 | [5 empty] | 0 | 27.26 | 10 | 3.855 | 3.5892 | 1.5216 | 1.3043 | 2.2849 | 59.2693
05/16/09 | 2:04 | 0 | 18.314 | 0 | 1 | 0 | 56.403 | 53.794 | 28.716 | 28.14 | 31.921 | 25.056 | 9.399 | 1 | 0 | 56.291 | 51.799 | 43.051 | 21.611 | 0 | 0 | 54.735 | 32.57 | [5 empty] | 0 | 28.263 | 11 | 3.8594 | 3.5934 | 1.5217 | 1.3043 | 2.289 | 59.3098
05/16/09 | 2:05 | 0 | 18.256 | 0 | 0 | 0 | 54.772 | 55.139 | 28.949 | 28.204 | 31.191 | 25.048 | 9.464 | 1 | 0 | 56.282 | 51.769 | 42.903 | 21.554 | 0 | 0 | 54.658 | 32.539 | [5 empty] | 0 | 26.568 | 12 | 3.8405 | 3.5754 | 1.521 | 1.3043 | 2.271 | 59.1336
05/16/09 | 2:06 | 0 | 18.256 | 0 | 1 | 0 | 63.299 | 55.368 | 29.263 | 28.253 | 25.796 | 25.073 | 9.464 | 0 | 0 | 56.261 | 51.745 | 43.044 | 21.554 | 0 | 0 | 54.611 | 32.515 | [5 empty] | 0 | 35.046 | 13 | 3.8405 | 3.5754 | 1.521 | 1.3043 | 2.271 | 59.1336
05/16/09 | 2:07 | 0 | 18.231 | 0 | 0 | 0 | 63.591 | 54.705 | 29.312 | 28.324 | 25.796 | 25.144 | 9.389 | 1 | 0 | 56.216 | 51.745 | 43.066 | 21.554 | 0 | 0 | 54.635 | 32.468 | [5 empty] | 0 | 35.267 | 14 | 3.8623 | 3.5961 | 1.5219 | 1.3043 | 2.2918 | 59.3367
05/16/09 | 2:08 | 0 | 18.231 | 0 | 0 | 0 | 62.806 | 54.383 | 29.288 | 28.275 | 24.085 | 25.097 | 9.512 | 0 | 0 | 56.261 | 51.745 | 43.09 | 21.554 | 0 | 0 | 54.611 | 32.493 | [5 empty] | 0 | 34.531 | 15 | 3.8265 | 3.5621 | 1.5204 | 1.3043 | 2.2577 | 59.0024
05/16/09 | 2:09 | 0 | 18.263 | 0 | 0 | 0 | 62.074 | 54.114 | 29.224 | 28.285 | 22.814 | 25.176 | 9.497 | 0 | 0 | 56.268 | 51.776 | 43.097 | 21.611 | 0 | 0 | 54.665 | 32.524 | [5 empty] | 0 | 33.789 | 16 | 3.8309 | 3.5662 | 1.5206 | 1.3043 | 2.2619 | 59.0435
05/16/09 | 2:10 | 0 | 18.263 | 0 | 0 | 0 | 61.311 | 53.839 | 29.175 | 28.285 | 23.057 | 25.2 | 9.545 | 0 | 0 | 56.291 | 51.752 | 43.121 | 21.611 | 0 | 0 | 54.597 | 32.5 | [5 empty] | 0 | 33.026 | 17 | 3.8169 | 3.5529 | 1.52 | 1.3043 | 2.2486 | 58.9116
05/16/09 | 2:11 | 0 | 18.289 | 0 | 0 | 0 | 60.618 | 53.542 | 29.15 | 28.236 | 23.467 | 25.176 | 9.62 | 0 | 0 | 56.291 | 51.752 | 43.097 | 21.586 | 0 | 0 | 54.597 | 32.524 | [5 empty] | 0 | 32.382 | 18 | 3.7951 | 3.5322 | 1.5191 | 1.3043 | 2.2278 | 58.7036
05/16/09 | 2:12 | 0 | 18.256 | 0 | 0 | 0 | 59.846 | 53.237 | 29.023 | 28.204 | 22.761 | 25.193 | 9.537 | 0 | 0 | 56.261 | 51.722 | 43.114 | 21.579 | 0 | 0 | 54.611 | 32.468 | [5 empty] | 0 | 31.642 | 19 | 3.8192 | 3.5552 | 1.5201 | 1.3043 | 2.2508 | 58.9337
05/16/09 | 2:13 | 0 | 18.256 | 0 | 0 | 0 | 59.13 | 52.938 | 29.023 | 28.155 | 21.508 | 25.193 | 9.537 | 0 | 0 | 56.261 | 51.722 | 43.066 | 21.554 | 0 | 0 | 54.681 | 32.468 | [5 empty] | 0 | 30.975 | 20 | 3.8192 | 3.5552 | 1.5201 | 1.3043 | 2.2508 | 58.9337
05/16/09 | 2:14 | 0 | 18.231 | 0 | 0 | 0 | 58.413 | 52.639 | 28.974 | 28.13 | 22.447 | 25.193 | 9.638 | 0 | 0 | 56.238 | 51.722 | 43.114 | 21.554 | 0 | 0 | 54.611 | 32.443 | [5 empty] | 0 | 30.283 | 21 | 3.7898 | 3.5272 | 1.5189 | 1.3043 | 2.2229 | 58.6534
05/16/09 | 2:15 | 0 | 18.256 | 0 | 0 | 0 | 57.717 | 52.343 | 28.903 | 28.13 | 21.098 | 25.168 | 9.686 | 0 | 0 | 56.238 | 51.722 | 43.114 | 21.579 | 0 | 0 | 54.567 | 32.468 | [5 empty] | 0 | 29.587 | 22 | 3.7758 | 3.5139 | 1.5184 | 1.3043 | 2.2096 | 58.5186
05/16/09 | 2:16 | 0 | 18.289 | 0 | 0 | 0 | 57.053 | 52.074 | 28.935 | 28.116 | 21.875 | 25.176 | 9.769 | 0 | 0 | 56.268 | 51.731 | 43.145 | 21.611 | 0 | 0 | 54.574 | 32.5 | [5 empty] | 0 | 28.937 | 23 | 3.7517 | 3.4909 | 1.5174 | 1.3043 | 2.1866 | 58.2832
05/16/09 | 2:17 | 0 | 18.256 | 0 | 0 | 0 | 56.327 | 51.745 | 28.807 | 28.084 | 21.145 | 25.073 | 9.613 | 0 | 0 | 56.238 | 51.701 | 43.114 | 21.554 | 0 | 0 | 54.544 | 32.468 | [5 empty] | 0 | 28.243 | 24 | 3.7971 | 3.5341 | 1.5192 | 1.3043 | 2.2298 | 58.7232
05/16/09 | 2:18 | 0 | 18.299 | 0 | 0 | 0 | 55.685 | 51.465 | 28.824 | 28.15 | 21.934 | 25.065 | 9.728 | 0 | 0 | 56.257 | 51.741 | 43.157 | 21.596 | 0 | 0 | 54.607 | 32.51 | [5 empty] | 0 | 27.535 | 25 | 3.7636 | 3.5023 | 1.5179 | 1.3043 | 2.1979 | 58.3999
05/16/09 | 2:19 | 0 | 18.324 | 0 | 0 | 0 | 55.067 | 51.169 | 28.824 | 28.076 | 21.331 | 25.065 | 9.728 | 0 | 0 | 56.257 | 51.717 | 43.109 | 21.62 | 0 | 0 | 54.677 | 32.51 | [5 empty] | 0 | 26.991 | 26 | 3.7636 | 3.5023 | 1.5179 | 1.3043 | 2.1979 | 58.3999
05/16/09 | 2:20 | 0 | 18.299 | 0 | 0 | 0 | 54.378 | 50.893 | 28.8 | 28.076 | 21.091 | 25.041 | 9.728 | 0 | 0 | 56.234 | 51.717 | 43.133 | 21.62 | 0 | 0 | 54.7 | 32.534 | [5 empty] | 0 | 26.302 | 27 | 3.7636 | 3.5023 | 1.5179 | 1.3043 | 2.1979 | 58.3999
05/16/09 | 2:21 | 0 | 18.294 | 0 | 0 | 0 | 50.658 | 50.382 | 28.626 | 28.167 | 21.255 | 24.965 | 9.771 | 0 | 0 | 56.184 | 51.666 | 43.104 | 21.566 | 0 | 0 | 54.649 | 32.505 | [5 empty] | 0 | 22.491 | 28 | 3.7511 | 3.4904 | 1.5174 | 1.3043 | 2.186 | 58.2775
05/16/09 | 2:22 | 0 | 18.299 | 0 | 1 | 0 | 43.767 | 49.08 | 29.619 | 28.246 | 32.603 | 24.994 | 9.728 | 0 | 0 | 56.211 | 51.694 | 43.157 | 21.62 | 0 | 0 | 54.653 | 32.534 | [5 empty] | 0 | 15.521 | 29 | 3.7636 | 3.5023 | 1.5179 | 1.3043 | 2.1979 | 58.3999
05/16/09 | 2:23 | 0 | 18.324 | 1 | 2 | 0 | 58.767 | 50.779 | 30.631 | 28.319 | 25.284 | 24.921 | 9.801 | 0 | 0 | 56.188 | 51.694 | 43.133 | 21.62 | 0 | 0 | 54.583 | 32.558 | [5 empty] | 0 | 30.448 | 30 | 3.7423 | 3.4821 | 1.517 | 1.3043 | 2.1777 | 58.1917
05/16/09 | 2:24 | 0 | 18.324 | 0 | 0 | 0 | 50.525 | 49.218 | 30.558 | 28.751 | 31.208 | 24.921 | 9.801 | 0 | 0 | 56.188 | 51.673 | 43.109 | 21.62 | 0 | 0 | 54.562 | 32.558 | [5 empty] | 0 | 21.774 | 31 | 3.7423 | 3.4821 | 1.517 | 1.3043 | 2.1777 | 58.1917
05/16/09 | 2:25 | 1 | 18.268 | 0 | 2 | 0 | 55.61 | 47.264 | 29.928 | 29.685 | 27.132 | 24.867 | 9.748 | 1 | 0 | 56.161 | 51.645 | 43.08 | 21.591 | 0 | 0 | 54.511 | 32.505 | [5 empty] | 18.268 | 25.925 | 32 | 3.7578 | 3.4968 | 1.5176 | 1.3043 | 2.1924 | 58.3431
05/16/09 | 2:26 | 0 | 18.324 | 0 | 1 | 0 | 52.063 | 54.035 | 29.234 | 30.244 | 30.582 | 24.874 | 9.728 | 0 | 0 | 56.188 | 51.673 | 43.133 | 21.596 | 0 | 0 | 54.607 | 32.534 | [5 empty] | 0 | 21.819 | 33 | 3.7636 | 3.5023 | 1.5179 | 1.3043 | 2.1979 | 58.3999
05/16/09 | 2:27 | 0 | 18.324 | 0 | 1 | 0 | 51.948 | 50.732 | 28.729 | 30.148 | 31.137 | 24.874 | 9.801 | 1 | 0 | 56.188 | 51.673 | 43.157 | 21.62 | 0 | 0 | 54.562 | 32.534 | [5 empty] | 0 | 21.8 | 34 | 3.7423 | 3.4821 | 1.517 | 1.3043 | 2.1777 | 58.1917
05/16/09 | 2:28 | 0 | 18.319 | 0 | 1 | 0 | 53.066 | 54.397 | 28.312 | 29.565 | 25.519 | 24.867 | 9.796 | 1 | 0 | 56.138 | 51.622 | 43.056 | 21.591 | 0 | 0 | 54.534 | 32.505 | [5 empty] | 0 | 23.501 | 35 | 3.7438 | 3.4835 | 1.5171 | 1.3043 | 2.1791 | 58.206
05/16/09 | 2:29 | 0 | 18.319 | 0 | 1 | 0 | 48.205 | 50.359 | 28.145 | 28.986 | 33.962 | 24.796 | 9.821 | 0 | 0 | 56.138 | 51.622 | 43.08 | 21.591 | 0 | 0 | 54.488 | 32.529 | [5 empty] | 0 | 19.219 | 36 | 3.7365 | 3.4765 | 1.5168 | 1.3043 | 2.1722 | 58.1342
05/16/09 | 2:30 | 0 | 18.294 | 0 | 1 | 0 | 53.914 | 54.212 | 28.096 | 28.555 | 24.722 | 24.82 | 9.919 | 1 | 0 | 56.114 | 51.622 | 43.08 | 21.566 | 0 | 0 | 54.555 | 32.529 | [5 empty] | 0 | 25.359 | 37 | 3.708 | 3.4494 | 1.5156 | 1.3043 | 2.1451 | 57.8501
05/16/09 | 2:31 | 0 | 18.319 | 0 | 2 | 0 | 45.705 | 50.086 | 28.047 | 28.241 | 33.61 | 24.845 | 9.847 | 1 | 0 | 56.114 | 51.598 | 43.08 | 21.566 | 0 | 0 | 54.602 | 32.529 | [5 empty] | 0 | 17.464 | 38 | 3.729 | 3.4694 | 1.5165 | 1.3043 | 2.165 | 58.0593
05/16/09 | 2:32 | 0 | 18.319 | 0 | 1 | 0 | 54.763 | 53.869 | 28.072 | 28.072 | 25.759 | 24.891 | 9.97 | 1 | 0 | 56.114 | 51.598 | 43.032 | 21.591 | 0 | 0 | 54.602 | 32.529 | [5 empty] | 0 | 26.691 | 39 | 3.6931 | 3.4353 | 1.515 | 1.3043 | 2.131 | 57.7005
05/16/09 | 2:33 | 1 | 18.319 | 0 | 1 | 0 | 44.902 | 49.169 | 28 | 28.047 | 33.139 | 24.891 | 9.995 | 0 | 0 | 56.138 | 51.598 | 43.08 | 21.591 | 0 | 0 | 54.579 | 32.529 | [5 empty] | 18.319 | 16.855 | 40 | 3.6859 | 3.4284 | 1.5147 | 1.3043 | 2.124 | 57.6267
05/16/09 | 2:34 | 0 | 18.258 | 0 | 2 | 0 | 54.156 | 53.332 | 28.062 | 27.988 | 24.786 | 24.906 | 9.935 | 1 | 0 | 56.082 | 51.566 | 43.023 | 21.557 | 0 | 0 | 54.546 | 32.495 | [5 empty] | 0 | 26.168 | 41 | 3.7033 | 3.445 | 1.5154 | 1.3043 | 2.1406 | 57.8033
05/16/09 | 2:35 | 0 | 18.319 | 1 | 1 | 0 | 44.02 | 48.296 | 28.145 | 28.023 | 33.139 | 24.891 | 10.02 | 1 | 0 | 56.114 | 51.598 | 43.056 | 21.591 | 0 | 0 | 54.555 | 32.551 | [5 empty] | 0 | 15.997 | 42 | 3.6786 | 3.4215 | 1.5144 | 1.3043 | 2.1171 | 57.5526
05/16/09 | 2:36 | 0 | 18.283 | 0 | 1 | 0 | 53.629 | 52.688 | 28.302 | 27.988 | 25.387 | 24.906 | 9.985 | 1 | 0 | 56.082 | 51.542 | 42.999 | 21.557 | 0 | 0 | 54.523 | 32.495 | [5 empty] | 0 | 25.641 | 43 | 3.6888 | 3.4312 | 1.5148 | 1.3043 | 2.1268 | 57.6562
05/16/09 | 2:37 | 0 | 18.319 | 0 | 2 | 0 | 44.606 | 47.815 | 28.432 | 28.167 | 33.421 | 24.989 | 9.995 | 1 | 0 | 56.07 | 51.598 | 43.032 | 21.591 | 0 | 0 | 54.534 | 32.529 | [5 empty] | 0 | 16.439 | 44 | 3.6859 | 3.4284 | 1.5147 | 1.3043 | 2.124 | 57.6267
05/16/09 | 2:38 | 0 | 18.296 | 0 | 1 | 1 | 52.609 | 51.645 | 28.604 | 28.17 | 24.364 | 24.894 | 10.02 | 1 | 0 | 56.049 | 51.531 | 42.941 | 21.522 | 0 | 0 | 54.467 | 32.507 | [5 empty] | 0 | 24.439 | 45 | 3.6786 | 3.4215 | 1.5144 | 1.3043 | 2.1171 | 57.5526
05/16/09 | 2:39 | 0 | 18.271 | 0 | 2 | 0 | 45.546 | 47.29 | 28.797 | 28.29 | 33.328 | 24.943 | 9.997 | 0 | 0 | 56.002 | 51.554 | 42.941 | 21.522 | 0 | 0 | 54.467 | 32.458 | [5 empty] | 0 | 17.256 | 0 | 3.6853 | 3.4278 | 1.5147 | 1.3043 | 2.1235 | 57.6208
05/16/09 | 2:40 | 0 | 18.271 | 0 | 1 | 0 | 51.164 | 50.959 | 29.038 | 28.508 | 25.087 | 24.965 | 10.07 | 1 | 0 | 56.002 | 51.531 | 42.941 | 21.522 | 0 | 0 | 54.467 | 32.483 | [5 empty] | 0 | 22.656 | 1 | 3.664 | 3.4076 | 2.2095 | 2 | 1.4076 | 38.4175
05/16/09 | 2:41 | 1 | 18.271 | 0 | 2 | 0 | 46.648 | 47.495 | 29.302 | 28.724 | 33.706 | 24.989 | 10.07 | 1 | 0 | 56.002 | 51.531 | 42.965 | 21.544 | 0 | 0 | 54.49 | 32.483 | [5 empty] | 18.271 | 17.924 | 2 | 3.664 | 3.4076 | 2.2095 | 2 | 1.4076 | 38.4175
05/16/09 | 2:42 | 0 | 18.241 | 0 | 1 | 0 | 50.219 | 50.151 | 29.609 | 28.935 | 29.055 | 24.913 | 9.99 | 1 | 0 | 55.951 | 51.479 | 42.937 | 21.493 | 0 | 0 | 54.392 | 32.429 | [5 empty] | 0 | 21.284 | 3 | 3.6873 | 3.4298 | 2.2104 | 2 | 1.4298 | 38.7753
05/16/09 | 2:43 | 0 | 18.266 | 0 | 2 | 0 | 48.109 | 47.467 | 29.707 | 29.224 | 33.936 | 24.935 | 9.99 | 1 | 0 | 55.974 | 51.458 | 42.958 | 21.493 | 0 | 0 | 54.392 | 32.453 | [5 empty] | 0 | 18.885 | 4 | 3.6873 | 3.4298 | 2.2104 | 2 | 1.4298 | 38.7753
05/16/09 | 2:44 | 0 | 18.296 | 0 | 1 | 0 | 50.408 | 50.041 | 30.001 | 29.494 | 28.29 | 24.918 | 10.02 | 0 | 0 | 56.002 | 51.507 | 42.987 | 21.544 | 0 | 0 | 54.443 | 32.483 | [5 empty] | 0 | 20.914 | 5 | 3.6786 | 3.4215 | 2.2101 | 2 | 1.4215 | 38.6417
05/16/09 | 2:45 | 0 | 18.241 | 0 | 1 | 0 | 47.581 | 47.285 | 30.141 | 29.732 | 34.78 | 24.913 | 9.892 | 1 | 0 | 55.907 | 51.479 | 42.958 | 21.493 | 0 | 0 | 54.392 | 32.478 | [5 empty] | 0 | 17.849 | 6 | 3.7158 | 3.4569 | 2.2116 | 2 | 1.4569 | 39.2076
05/16/09 | 2:46 | 0 | 18.246 | 1 | 2 | 0 | 51.554 | 51.117 | 30.315 | 29.977 | 25.784 | 24.989 | 9.947 | 1 | 0 | 55.956 | 51.486 | 42.965 | 21.544 | 0 | 0 | 54.397 | 32.507 | [5 empty] | 0 | 21.577 | 7 | 3.6998 | 3.4417 | 2.2109 | 2 | 1.4417 | 38.9658
05/16/09 | 2:47 | 1 | 18.266 | 0 | 1 | 0 | 45.609 | 46.986 | 30.428 | 30.068 | 34.78 | 24.913 | 9.967 | 0 | 0 | 55.951 | 51.435 | 42.982 | 21.493 | 0 | 0 | 54.369 | 32.5 | [5 empty] | 18.266 | 15.541 | 8 | 3.694 | 3.4361 | 2.2107 | 2 | 1.4361 | 38.8774
05/16/09 | 2:48 | 0 | 18.246 | 0 | 1 | 0 | 53.916 | 52.266 | 30.602 | 30.337 | 25.953 | 24.965 | 9.849 | 1 | 0 | 55.935 | 51.486 | 42.987 | 21.544 | 0 | 0 | 54.42 | 32.483 | [5 empty] | 0 | 23.579 | 9 | 3.7284 | 3.4688 | 2.2121 | 2 | 1.4688 | 39.3951
05/16/09 | 2:49 | 0 | 18.271 | 0 | 1 | 0 | 44.515 | 47.703 | 30.531 | 30.457 | 35.045 | 24.965 | 10.045 | 1 | 0 | 55.928 | 51.435 | 42.958 | 21.493 | 0 | 0 | 54.392 | 32.478 | [5 empty] | 0 | 14.058 | 10 | 3.6713 | 3.4145 | 2.2098 | 2 | 1.4145 | 38.5298
05/16/09 | 2:50 | 0 | 18.241 | 0 | 2 | 0 | 56.359 | 52.786 | 30.381 | 30.573 | 26.093 | 24.935 | 9.99 | 1 | 0 | 55.907 | 51.435 | 43.006 | 21.493 | 0 | 0 | 54.369 | 32.478 | [5 empty] | 0 | 25.786 | 11 | 3.6873 | 3.4298 | 2.2104 | 2 | 1.4298 | 38.7753
05/16/09 | 2:51 | 0 | 18.266 | 0 | 1 | 0 | 44.83 | 48.865 | 30.163 | 30.597 | 35.017 | 24.935 | 9.99 | 0 | 0 | 55.883 | 51.411 | 42.958 | 21.515 | 0 | 0 | 54.348 | 32.429 | [5 empty] | 0 | 14.233 | 12 | 3.6873 | 3.4298 | 2.2104 | 2 | 1.4298 | 38.7753
05/16/09 | 2:52 | 0 | 18.266 | 0 | 1 | 0 | 55.699 | 52.924 | 30.043 | 30.477 | 26.166 | 24.913 | 10.015 | 1 | 0 | 55.928 | 51.388 | 42.982 | 21.493 | 0 | 0 | 54.324 | 32.404 | [5 empty] | 0 | 25.222 | 13 | 3.68 | 3.4228 | 2.2101 | 2 | 1.4228 | 38.664
05/16/09 | 2:53 | 0 | 18.271 | 0 | 1 | 0 | 44.422 | 50.408 | 29.881 | 30.411 | 34.856 | 24.943 | 9.997 | 1 | 0 | 55.888 | 51.416 | 43.011 | 21.544 | 0 | 0 | 54.352 | 32.434 | [5 empty] | 0 | 14.011 | 14 | 3.6853 | 3.4278 | 2.2103 | 2 | 1.4278 | 38.7442
05/16/09 | 2:54 | 0 | 18.241 | 0 | 2 | 0 | 55.86 | 52.443 | 29.609 | 30.188 | 26.863 | 24.96 | 9.99 | 0 | 0 | 55.86 | 51.411 | 43.006 | 21.539 | 0 | 0 | 54.324 | 32.38 | [5 empty] | 0 | 25.672 | 15 | 3.6873 | 3.4298 | 2.2104 | 2 | 1.4298 | 38.7753
05/16/09 | 2:55 | 0 | 18.216 | 0 | 1 | 0 | 44.346 | 49.782 | 29.369 | 30.018 | 34.734 | 24.935 | 9.967 | 1 | 0 | 55.86 | 51.388 | 43.006 | 21.468 | 0 | 0 | 54.324 | 32.404 | [5 empty] | 0 | 14.328 | 16 | 3.694 | 3.4361 | 2.2107 | 2 | 1.4361 | 38.8774
05/16/09 | 2:56 | 1 | 18.266 | 0 | 1 | 0 | 57.01 | 52.007 | 29.249 | 29.754 | 28.116 | 24.96 | 10.015 | 1 | 0 | 55.86 | 51.411 | 42.982 | 21.515 | 0 | 0 | 54.348 | 32.404 | [5 empty] | 18.266 | 27.256 | 17 | 3.68 | 3.4228 | 2.2101 | 2 | 1.4228 | 38.664
05/16/09 | 2:57 | 0 | 18.266 | 0 | 1 | 0 | 45.427 | 49.761 | 29.055 | 29.489 | 34.335 | 24.935 | 10.065 | 0 | 0 | 55.883 | 51.365 | 43.03 | 21.493 | 0 | 0 | 54.348 | 32.404 | [5 empty] | 0 | 15.938 | 18 | 3.6655 | 3.409 | 2.2095 | 2 | 1.409 | 38.44
05/16/09 | 2:58 | 0 | 18.281 | 1 | 2 | 0 | 56.416 | 51.836 | 28.878 | 29.31 | 27.071 | 24.95 | 9.982 | 1 | 0 | 55.848 | 51.355 | 42.996 | 21.483 | 0 | 0 | 54.359 | 32.394 | [5 empty] | 0 | 27.106 | 19 | 3.6896 | 3.432 | 2.2105 | 2 | 1.432 | 38.8109
05/16/09 | 2:59 | 0 | 18.286 | 0 | 1 | 0 | 46.475 | 50.9 | 28.714 | 29.173 | 33.553 | 25.004 | 9.962 | 1 | 0 | 55.853 | 51.407 | 43.025 | 21.512 | 0 | 0 | 54.364 | 32.399 | [5 empty] | 0 | 17.302 | 20 | 3.6955 | 3.4375 | 2.2107 | 2 | 1.4375 | 38.8995
05/16/09 | 3:00 | 0 | 18.281 | 0 | 1 | 0 | 55.116 | 51.194 | 28.54 | 28.925 | 28.9 | 24.904 | 10.005 | 1 | 0 | 55.848 | 51.332 | 42.996 | 21.505 | 0 | 0 | 54.336 | 32.394 | [5 empty] | 0 | 26.191 | 21 | 3.6829 | 3.4256 | 2.2102 | 2 | 1.4256 | 38.7086
05/16/09 | 3:01 | 0 | 18.256 | 0 | 1 | 0 | 47.801 | 51.355 | 28.444 | 28.756 | 32.49 | 24.975 | 10.005 | 0 | 0 | 55.825 | 51.355 | 42.973 | 21.483 | 0 | 0 | 54.383 | 32.37 | [5 empty] | 0 | 19.045 | 22 | 3.6829 | 3.4256 | 2.2102 | 2 | 1.4256 | 38.7086
05/16/09 | 3:02 | 0 | 18.256 | 0 | 2 | 0 | 53.349 | 49.911 | 28.371 | 28.54 | 29.624 | 24.926 | 10.055 | 1 | 0 | 55.825 | 51.332 | 42.925 | 21.483 | 0 | 0 | 54.404 | 32.345 | [5 empty] | 0 | 24.809 | 23 | 3.6684 | 3.4118 | 2.2097 | 2 | 1.4118 | 38.485
05/16/09 | 3:03 | 0 | 18.231 | 0 | 1 | 0 | 49.841 | 51.927 | 28.371 | 28.42 | 31.455 | 24.95 | 9.982 | 1 | 0 | 55.804 | 51.332 | 42.925 | 21.483 | 0 | 0 | 54.336 | 32.345 | [5 empty] | 0 | 21.421 | 24 | 3.6896 | 3.432 | 2.2105 | 2 | 1.432 | 38.8109
05/16/09 | 3:04 | 1 | 18.256 | 0 | 1 | 0 | 50.781 | 48.718 | 28.324 | 28.3 | 30.707 | 24.926 | 10.055 | 1 | 0 | 55.848 | 51.309 | 42.973 | 21.483 | 0 | 0 | 54.313 | 32.37 | [5 empty] | 18.256 | 22.481 | 25 | 3.6684 | 3.4118 | 2.2097 | 2 | 1.4118 | 38.485
05/16/09 | 3:05 | 0 | 18.231 | 0 | 1 | 0 | 51.423 | 52.8 | 28.275 | 28.3 | 29.864 | 24.95 | 10.005 | 0 | 0 | 55.804 | 51.332 | 42.894 | 21.427 | 0 | 0 | 54.215 | 32.338 | [5 empty] | 0 | 23.123 | 26 | 3.6829 | 3.4256 | 2.2102 | 2 | 1.4256 | 38.7086
05/16/09 | 3:06 | 0 | 18.256 | 0 | 2 | 0 | 48.695 | 48.58 | 28.3 | 28.275 | 33.713 | 24.975 | 9.982 | 1 | 0 | 55.825 | 51.309 | 42.973 | 21.483 | 0 | 0 | 54.289 | 32.37 | [5 empty] | 0 | 20.42 | 27 | 3.6896 | 3.432 | 2.2105 | 2 | 1.432 | 38.8109
05/16/09 | 3:07 | 0 | 18.231 | 0 | 1 | 0 | 52.868 | 52.938 | 28.275 | 28.251 | 25.384 | 24.975 | 9.957 | 1 | 0 | 55.781 | 51.309 | 42.949 | 21.483 | 0 | 0 | 54.266 | 32.37 | [5 empty] | 0 | 24.617 | 28 | 3.6969 | 3.4389 | 2.2108 | 2 | 1.4389 | 38.9216
05/16/09 | 3:08 | 0 | 18.231 | 0 | 1 | 1 | 45.714 | 48.765 | 28.202 | 28.226 | 34.605 | 24.999 | 10.005 | 1 | 0 | 55.804 | 51.309 | 42.949 | 21.483 | 0 | 0 | 54.289 | 32.394 | [5 empty] | 0 | 17.488 | 29 | 3.6829 | 3.4256 | 2.2102 | 2 | 1.4256 | 38.7086
05/16/09 | 3:09 | 0 | 18.256 | 0 | 1 | 0 | 56.729 | 53.006 | 28.395 | 28.155 | 26.132 | 24.95 | 10.03 | 1 | 0 | 55.757 | 51.285 | 42.901 | 21.483 | 0 | 0 | 54.245 | 32.37 | [5 empty] | 0 | 28.574 | 0 | 3.6757 | 3.4187 | 2.2099 | 2 | 1.4187 | 38.597
05/16/09 | 3:10 | 0 | 18.256 | 1 | 1 | 0 | 46.561 | 52.042 | 28.469 | 28.155 | 34.302 | 24.926 | 10.005 | 0 | 0 | 55.804 | 51.262 | 42.925 | 21.459 | 0 | 0 | 54.245 | 32.466 | [5 empty] | 0 | 18.406 | 1 | 3.6829 | 3.4256 | 1.6737 | 1.4634 | 1.9622 | 53.2781
05/16/09 | 3:11 | 0 | 18.231 | 0 | 1 | 0 | 59.196 | 49.75 | 28.564 | 28.202 | 26.973 | 24.95 | 10.03 | 1 | 0 | 55.781 | 51.262 | 42.901 | 21.459 | 0 | 0 | 54.245 | 32.443 | [5 empty] | 0 | 30.994 | 2 | 3.6757 | 3.4187 | 1.6734 | 1.4634 | 1.9553 | 53.1953
05/16/09 | 3:12 | 0 | 18.231 | 0 | 0 | 0 | 54.817 | 54.565 | 28.66 | 28.3 | 32.13 | 24.975 | 10.03 | 1 | 0 | 55.781 | 51.262 | 42.925 | 21.459 | 0 | 0 | 54.222 | 32.443 | [5 empty] | 0 | 26.517 | 3 | 3.6757 | 3.4187 | 1.6734 | 1.4634 | 1.9553 | 53.1953
05/16/09 | 3:13 | 1 | 18.231 | 0 | 2 | 0 | 51.951 | 51.699 | 28.756 | 28.346 | 30.972 | 24.95 | 10.08 | 0 | 0 | 55.804 | 51.262 | 42.925 | 21.483 | 0 | 0 | 54.222 | 32.419 | [5 empty] | 18.231 | 23.605 | 4 | 3.6611 | 3.4049 | 1.6728 | 1.4634 | 1.9414 | 53.0289
05/16/09 | 3:14 | 0 | 18.231 | 0 | 0 | 0 | 58.904 | 52.845 | 28.9 | 28.444 | 25.07 | 24.926 | 10.005 | 1 | 0 | 55.804 | 51.241 | 42.925 | 21.483 | 0 | 0 | 54.175 | 32.419 | [5 empty] | 0 | 30.46 | 5 | 3.6829 | 3.4256 | 1.6737 | 1.4634 | 1.9622 | 53.2781
05/16/09 | 3:15 | 0 | 18.231 | 0 | 1 | 0 | 51.86 | 55.183 | 28.974 | 28.444 | 33.995 | 24.926 | 10.055 | 0 | 0 | 55.804 | 51.241 | 42.973 | 21.483 | 0 | 0 | 54.175 | 32.394 | [5 empty] | 0 | 23.416 | 6 | 3.6684 | 3.4118 | 1.6731 | 1.4634 | 1.9484 | 53.1123
05/16/09 | 3:16 | 0 | 18.231 | 0 | 1 | 0 | 58.411 | 52.478 | 28.998 | 28.589 | 27.24 | 25.024 | 10.131 | 1 | 0 | 55.757 | 51.262 | 42.925 | 21.483 | 0 | 0 | 54.175 | 32.37 | [5 empty] | 0 | 29.822 | 7 | 3.6463 | 3.3907 | 1.6722 | 1.4634 | 1.9273 | 52.8577
05/16/09 | 3:17 | 0 | 18.256 | 0 | 0 | 0 | 59.981 | 52.982 | 29.214 | 28.685 | 24.011 | 24.975 | 10.131 | 0 | 0 | 55.781 | 51.194 | 42.925 | 21.459 | 0 | 0 | 54.175 | 32.37 | [5 empty] | 0 | 31.296 | 8 | 3.6463 | 3.3907 | 1.6722 | 1.4634 | 1.9273 | 52.8577
05/16/09 | 3:18 | 0 | 18.236 | 0 | 1 | 0 | 52.091 | 54.775 | 29.241 | 28.64 | 34.421 | 24.955 | 10.158 | 1 | 0 | 55.783 | 51.22 | 42.975 | 21.414 | 0 | 0 | 54.131 | 32.375 | [5 empty] | 0 | 23.451 | 9 | 3.6384 | 3.3833 | 1.6719 | 1.4634 | 1.9199 | 52.7665
05/16/09 | 3:19 | 0 | 18.211 | 0 | 1 | 0 | 60.095 | 53.421 | 29.266 | 28.736 | 26.544 | 24.955 | 10.085 | 1 | 0 | 55.736 | 51.22 | 42.906 | 21.439 | 0 | 0 | 54.131 | 32.397 | [5 empty] | 0 | 31.359 | 10 | 3.6596 | 3.4035 | 1.6727 | 1.4634 | 1.9401 | 53.0121
05/16/09 | 3:20 | 0 | 18.236 | 0 | 0 | 0 | 60.992 | 52.709 | 29.339 | 28.736 | 23.896 | 24.955 | 10.035 | 0 | 0 | 55.76 | 51.197 | 42.975 | 21.439 | 0 | 0 | 54.063 | 32.446 | [5 empty] | 0 | 32.256 | 11 | 3.6742 | 3.4173 | 1.6733 | 1.4634 | 1.9539 | 53.1787
05/16/09 | 3:21 | 0 | 18.18 | 0 | 0 | 0 | 54.677 | 53.577 | 29.31 | 28.78 | 34.017 | 24.95 | 9.957 | 0 | 0 | 55.708 | 51.197 | 42.975 | 21.439 | 0 | 0 | 54.063 | 32.397 | [5 empty] | 0 | 25.897 | 12 | 3.6969 | 3.4389 | 1.6742 | 1.4634 | 1.9755 | 53.436
05/16/09 | 3:22 | 0 | 18.211 | 0 | 1 | 0 | 58.637 | 54.315 | 29.435 | 28.905 | 26.134 | 25.002 | 9.937 | 1 | 0 | 55.713 | 51.197 | 42.951 | 21.439 | 0 | 0 | 54.131 | 32.35 | [5 empty] | 0 | 29.732 | 13 | 3.7027 | 3.4444 | 1.6745 | 1.4634 | 1.981 | 53.5015
05/16/09 | 3:23 | 0 | 18.236 | 0 | 1 | 0 | 61.261 | 53.122 | 29.531 | 28.93 | 22.184 | 24.931 | 10.01 | 0 | 0 | 55.76 | 51.173 | 42.951 | 21.414 | 0 | 0 | 54.131 | 32.35 | [5 empty] | 0 | 32.331 | 14 | 3.6815 | 3.4242 | 1.6736 | 1.4634 | 1.9608 | 53.2615
05/16/09 | 3:24 | 0 | 18.206 | 0 | 0 | 0 | 58.609 | 53.027 | 29.501 | 28.9 | 32.272 | 24.901 | 10.055 | 0 | 0 | 55.732 | 51.145 | 42.922 | 21.385 | 0 | 0 | 54.082 | 32.345 | [5 empty] | 0 | 29.709 | 15 | 3.6684 | 3.4118 | 1.6731 | 1.4634 | 1.9484 | 53.1123
05/16/09 | 3:25 | 1 | 18.258 | 0 | 1 | 0 | 54.728 | 55.118 | 29.531 | 29.025 | 28.255 | 24.955 | 10.06 | 1 | 0 | 55.736 | 51.106 | 42.975 | 21.439 | 0 | 0 | 54.086 | 32.375 | [5 empty] | 18.258 | 25.703 | 16 | 3.6669 | 3.4104 | 1.673 | 1.4634 | 1.947 | 53.0956
05/16/09 | 3:26 | 0 | 18.236 | 1 | 1 | 0 | 60.812 | 53.741 | 29.675 | 29.121 | 24.087 | 24.931 | 10.06 | 0 | 0 | 55.76 | 51.173 | 42.951 | 21.439 | 0 | 0 | 54.131 | 32.375 | [5 empty] | 0 | 31.691 | 17 | 3.6669 | 3.4104 | 1.673 | 1.4634 | 1.947 | 53.0956
05/16/09 | 3:27 | 0 | 18.258 | 0 | 0 | 0 | 59.379 | 53.535 | 29.604 | 29.099 | 31.433 | 24.931 | 10.035 | 1 | 0 | 55.736 | 51.15 | 42.999 | 21.414 | 0 | 0 | 54.086 | 32.375 | [5 empty] | 0 | 30.28 | 18 | 3.6742 | 3.4173 | 1.6733 | 1.4634 | 1.9539 | 53.1787
05/16/09 | 3:28 | 0 | 18.236 | 0 | 1 | 0 | 53.33 | 55.256 | 29.629 | 29.195 | 30.183 | 24.906 | 10.035 | 0 | 0 | 55.76 | 51.15 | 42.975 | 21.414 | 0 | 0 | 54.086 | 32.375 | [5 empty] | 0 | 24.135 | 19 | 3.6742 | 3.4173 | 1.6733 | 1.4634 | 1.9539 | 53.1787
05/16/09 | 3:29 | 0 | 18.228 | 0 | 0 | 0 | 59.887 | 54.012 | 29.599 | 29.285 | 24.033 | 24.926 | 10.005 | 1 | 0 | 55.732 | 51.145 | 42.922 | 21.409 | 0 | 0 | 54.126 | 32.321 | [5 empty] | 0 | 30.602 | 20 | 3.6829 | 3.4256 | 1.6737 | 1.4634 | 1.9622 | 53.2781
05/16/09 | 3:30 | 0 | 18.206 | 0 | 1 | 0 | 56.526 | 54.31 | 29.621 | 29.261 | 32.749 | 24.901 | 10.03 | 0 | 0 | 55.708 | 51.122 | 42.946 | 21.409 | 0 | 0 | 54.058 | 32.296 | [5 empty] | 0 | 27.265 | 21 | 3.6757 | 3.4187 | 1.6734 | 1.4634 | 1.9553 | 53.1953
05/16/09 | 3:31 | 0 | 18.258 | 0 | 1 | 0 | 55.417 | 54.957 | 29.531 | 29.339 | 28.327 | 24.931 | 9.987 | 1 | 0 | 55.736 | 51.15 | 42.999 | 21.414 | 0 | 0 | 54.086 | 32.301 | [5 empty] | 0 | 26.078 | 22 | 3.6882 | 3.4306 | 1.6739 | 1.4634 | 1.9672 | 53.3374
05/16/09 | 3:32 | 0 | 18.258 | 0 | 0 | 0 | 59.356 | 54.338 | 29.459 | 29.386 | 22.089 | 24.906 | 9.987 | 0 | 0 | 55.736 | 51.129 | 42.999 | 21.439 | 0 | 0 | 54.063 | 32.326 | [5 empty] | 0 | 29.97 | 23 | 3.6882 | 3.4306 | 1.6739 | 1.4634 | 1.9672 | 53.3374
05/16/09 | 3:33 | 0 | 18.251 | 0 | 1 | 0 | 52.637 | 55.295 | 29.405 | 29.31 | 33.428 | 24.852 | 10.03 | 0 | 0 | 55.708 | 51.101 | 42.994 | 21.409 | 0 | 0 | 54.082 | 32.321 | [5 empty] | 0 | 23.327 | 24 | 3.6757 | 3.4187 | 1.6734 | 1.4634 | 1.9553 | 53.1953
05/16/09 | 3:34 | 0 | 18.281 | 0 | 1 | 0 | 58.571 | 53.902 | 29.339 | 29.364 | 25.725 | 24.906 | 10.06 | 1 | 0 | 55.713 | 51.129 | 42.999 | 21.439 | 0 | 0 | 54.086 | 32.326 | [5 empty] | 0 | 29.207 | 25 | 3.6669 | 3.4104 | 1.673 | 1.4634 | 1.947 | 53.0956
05/16/09 | 3:35 | 0 | 18.228 | 0 | 0 | 0 | 57.601 | 54.838 | 29.236 | 29.285 | 23.768 | 24.877 | 10.08 | 1 | 0 | 55.708 | 51.101 | 42.994 | 21.409 | 0 | 0 | 54.082 | 32.272 | [5 empty] | 0 | 28.316 | 26 | 3.6611 | 3.4049 | 1.6728 | 1.4634 | 1.9414 | 53.0289
05/16/09 | 3:36 | 1 | 18.281 | 0 | 1 | 0 | 49.822 | 55.575 | 29.17 | 29.266 | 34.211 | 24.931 | 10.085 | 0 | 0 | 55.713 | 51.129 | 42.999 | 21.414 | 0 | 0 | 54.11 | 32.326 | [5 empty] | 18.281 | 20.556 | 27 | 3.6596 | 3.4035 | 1.6727 | 1.4634 | 1.9401 | 53.0121
05/16/09 | 3:37 | 0 | 18.258 | 0 | 1 | 0 | 58.952 | 53.972 | 29.074 | 29.17 | 23.388 | 24.906 | 10.06 | 1 | 0 | 55.736 | 51.129 | 42.999 | 21.414 | 0 | 0 | 54.131 | 32.326 | [5 empty] | 0 | 29.782 | 28 | 3.6669 | 3.4104 | 1.673 | 1.4634 | 1.947 | 53.0956
05/16/09 | 3:38 | 0 | 18.339 | 0 | 1 | 0 | 52.765 | 55.769 | 29.057 | 29.106 | 32.854 | 24.913 | 10.166 | 0 | 0 | 55.769 | 51.136 | 43.03 | 21.446 | 0 | 0 | 54.096 | 32.382 | [5 empty] | 0 | 23.659 | 29 | 3.6361 | 3.3811 | 1.6718 | 1.4634 | 1.9176 | 52.7394
05/16/09 | 3:39 | 0 | 18.281 | 0 | 1 | 0 | 57.003 | 53.239 | 28.979 | 29.001 | 26.159 | 24.882 | 10.11 | 1 | 0 | 55.715 | 51.106 | 42.953 | 21.414 | 0 | 0 | 54.089 | 32.35 | [5 empty] | 0 | 28.002 | 30 | 3.6524 | 3.3966 | 1.6724 | 1.4634 | 1.9331 | 52.9283
05/16/09 | 3:40 | 0 | 18.281 | 0 | 1 | 0 | 56.937 | 55.05 | 28.93 | 28.905 | 22.28 | 24.859 | 10.133 | 0 | 0 | 55.715 | 51.085 | 42.953 | 21.439 | 0 | 0 | 54.089 | 32.35 | [5 empty] | 0 | 28.032 | 31 | 3.6457 | 3.3902 | 1.6721 | 1.4634 | 1.9268 | 52.8509
05/16/09 | 3:41 | 0 | 18.314 | 1 | 1 | 0 | 49.143 | 54.99 | 28.842 | 28.866 | 34.194 | 24.913 | 10.166 | 1 | 0 | 55.769 | 51.136 | 43.006 | 21.422 | 0 | 0 | 54.119 | 32.382 | [5 empty] | 0 | 20.277 | 32 | 3.6361 | 3.3811 | 1.6718 | 1.4634 | 1.9176 | 52.7394
05/16/09 | 3:42 | 0 | 18.281 | 0 | 1 | 0 | 58.954 | 53.675 | 28.81 | 28.761 | 24.232 | 24.882 | 10.133 | 1 | 0 | 55.715 | 51.085 | 42.975 | 21.414 | 0 | 0 | 54.11 | 32.35 | [5 empty] | 0 | 30.193 | 33 | 3.6457 | 3.3902 | 1.6721 | 1.4634 | 1.9268 | 52.8509
05/16/09 | 3:43 | 0 | 18.339 | 0 | 0 | 0 | 51.367 | 55.974 | 28.768 | 28.768 | 32.878 | 24.987 | 10.166 | 0 | 0 | 55.746 | 51.115 | 43.006 | 21.446 | 0 | 0 | 54.163 | 32.382 | [5 empty] | 0 | 22.599 | 34 | 3.6361 | 3.3811 | 1.6718 | 1.4634 | 1.9176 | 52.7394
05/16/09 | 3:44 | 0 | 18.314 | 0 | 1 | 0 | 57.594 | 52.812 | 28.746 | 28.697 | 26.963 | 24.938 | 10.118 | 1 | 0 | 55.722 | 51.115 | 42.961 | 21.446 | 0 | 0 | 54.119 | 32.358 | [5 empty] | 0 | 28.897 | 35 | 3.65 | 3.3943 | 1.6723 | 1.4634 | 1.9309 | 52.9014
05/16/09 | 3:45 | 0 | 18.258 | 0 | 1 | 0 | 56.353 | 55.531 | 28.689 | 28.591 | 27.486 | 24.882 | 10.11 | 0 | 0 | 55.722 | 51.092 | 42.961 | 21.422 | 0 | 0 | 54.072 | 32.333 | [5 empty] | 0 | 27.762 | 36 | 3.6524 | 3.3966 | 1.6724 | 1.4634 | 1.9331 | 52.9283
05/16/09 | 3:46 | 1 | 18.281 | 0 | 1 | 0 | 49.869 | 54.11 | 28.714 | 28.569 | 33.271 | 24.906 | 10.11 | 1 | 0 | 55.715 | 51.038 | 42.975 | 21.414 | 0 | 0 | 54.065 | 32.326 | [5 empty] | 18.281 | 21.3 | 37 | 3.6524 | 3.3966 | 1.6724 | 1.4634 | 1.9331 | 52.9283
05/16/09 | 3:47 | 0 | 18.314 | 0 | 1 | 0 | 58.176 | 54.119 | 28.768 | 28.577 | 21.687 | 24.962 | 10.191 | 1 | 0 | 55.722 | 51.068 | 42.961 | 21.446 | 0 | 0 | 54.119 | 32.333 | [5 empty] | 0 | 29.599 | 38 | 3.6288 | 3.3741 | 1.6715 | 1.4634 | 1.9107 | 52.6545
05/16/09 | 3:48 | 0 | 18.281 | 0 | 1 | 0 | 49.754 | 55.991 | 28.665 | 28.52 | 32.802 | 24.931 | 10.158 | 0 | 0 | 55.669 | 51.038 | 42.953 | 21.39 | 0 | 0 | 54.042 | 32.326 | [5 empty] | 0 | 21.234 | 39 | 3.6384 | 3.3833 | 1.6719 | 1.4634 | 1.9199 | 52.7665
05/16/09 | 3:49 | 0 | 18.339 | 0 | 1 | 1 | 58.892 | 52.627 | 28.721 | 28.479 | 24.362 | 24.938 | 10.216 | 1 | 0 | 55.699 | 51.068 | 42.985 | 21.422 | 0 | 0 | 54.049 | 32.358 | [5 empty] | 0 | 30.413 | 40 | 3.6215 | 3.3672 | 1.6712 | 1.4634 | 1.9038 | 52.5693
05/16/09 | 3:50 | 0 | 18.281 | 0 | 0 | 0 | 56.105 | 55.531 | 28.64 | 28.471 | 29.123 | 24.931 | 10.133 | 0 | 0 | 55.669 | 51.015 | 42.929 | 21.39 | 0 | 0 | 53.972 | 32.301 | [5 empty] | 0 | 27.634 | 0 | 3.6457 | 3.3902 | 1.6721 | 1.4634 | 1.9268 | 52.8509
05/16/09 | 3:51 | 0 | 18.339 | 0 | 1 | 0 | 51.388 | 53.773 | 28.721 | 28.457 | 30.889 | 24.962 | 10.143 | 1 | 0 | 55.678 | 51.045 | 42.985 | 21.422 | 0 | 0 | 54.002 | 32.333 | [5 empty] | 0 | 22.931 | 1 | 3.6428 | 3.3874 | 2.0836 | 1.875 | 1.5124 | 41.5185
05/16/09 | 3:52 | 0 | 18.339 | 0 | 1 | 0 | 58.491 | 54.233 | 28.721 | 28.479 | 23.614 | 25.011 | 10.191 | 1 | 0 | 55.699 | 51.045 | 42.985 | 21.422 | 0 | 0 | 53.981 | 32.311 | [5 empty] | 0 | 30.012 | 2 | 3.6288 | 3.3741 | 2.083 | 1.875 | 1.4991 | 41.3123
05/16/09 | 3:53 | 0 | 18.339 | 0 | 1 | 0 | 50.427 | 55.998 | 28.746 | 28.479 | 32.95 | 25.083 | 10.191 | 0 | 0 | 55.655 | 51.045 | 42.985 | 21.422 | 0 | 0 | 53.958 | 32.311 | [5 empty] | 0 | 21.948 | 3 | 3.6288 | 3.3741 | 2.083 | 1.875 | 1.4991 | 41.3123
05/16/09 | 3:54 | 0 | 18.339 | 0 | 1 | 0 | 59.141 | 52.627 | 28.697 | 28.457 | 26.36 | 25.107 | 10.266 | 1 | 0 | 55.655 | 50.998 | 42.961 | 21.397 | 0 | 0 | 53.935 | 32.333 | [5 empty] | 0 | 30.684 | 4 | 3.6069 | 3.3534 | 2.0822 | 1.875 | 1.4784 | 40.9868
05/16/09 | 3:55 | 0 | 18.339 | 1 | 0 | 0 | 56.359 | 55.494 | 28.746 | 28.432 | 30.141 | 25.156 | 10.241 | 0 | 0 | 55.678 | 51.022 | 42.985 | 21.397 | 0 | 0 | 53.888 | 32.358 | [5 empty] | 0 | 27.927 | 5 | 3.6142 | 3.3603 | 2.0825 | 1.875 | 1.4853 | 41.0958
05/16/09 | 3:56 | 1 | 18.339 | 0 | 2 | 0 | 51.962 | 54.257 | 28.697 | 28.432 | 30.889 | 25.181 | 10.266 | 1 | 0 | 55.678 | 50.998 | 42.961 | 21.373 | 0 | 0 | 53.865 | 32.358 | [5 empty] | 18.339 | 23.53 | 6 | 3.6069 | 3.3534 | 2.0822 | 1.875 | 1.4784 | 40.9868
05/16/09 | 3:57 | 0 | 18.364 | 0 | 0 | 0 | 57.795 | 54.623 | 28.792 | 28.432 | 22.844 | 25.203 | 10.339 | 1 | 0 | 55.655 | 50.998 | 42.961 | 21.397 | 0 | 0 | 53.844 | 32.358 | [5 empty] | 0 | 29.363 | 7 | 3.5857 | 3.3332 | 2.0813 | 1.875 | 1.4582 | 40.6663
05/16/09 | 3:58 | 0 | 18.336 | 0 | 1 | 0 | 48.821 | 55.86 | 28.768 | 28.454 | 33.419 | 25.225 | 10.261 | 0 | 0 | 55.655 | 50.998 | 42.937 | 21.395 | 0 | 0 | 53.841 | 32.355 | [5 empty] | 0 | 20.367 | 8 | 3.6084 | 3.3548 | 2.0822 | 1.875 | 1.4798 | 41.0087
05/16/09 | 3:59 | 0 | 18.366 | 0 | 1 | 0 | 59.705 | 53.183 | 28.844 | 28.53 | 24.099 | 25.254 | 10.291 | 1 | 0 | 55.659 | 51.026 | 42.941 | 21.424 | 0 | 0 | 53.869 | 32.338 | [5 empty] | 0 | 31.175 | 9 | 3.5997 | 3.3465 | 2.0819 | 1.875 | 1.4715 | 40.8775
05/16/09 | 4:00 | 0 | 18.336 | 0 | 1 | 0 | 52.49 | 56.135 | 28.815 | 28.501 | 32.164 | 25.274 | 10.312 | 0 | 0 | 55.608 | 50.998 | 42.889 | 21.395 | 0 | 0 | 53.841 | 32.309 | [5 empty] | 0 | 23.989 | 10 | 3.5935 | 3.3406 | 2.0816 | 1.875 | 1.4656 | 40.7853
05/16/09 | 4:01 | 0 | 18.336 | 0 | 1 | 0 | 55.561 | 52.903 | 28.599 | 28.525 | 27.152 | 25.249 | 10.163 | 1 | 0 | 55.631 | 50.975 | 42.958 | 21.395 | 0 | 0 | 53.865 | 32.309 | [5 empty] | 0 | 27.036 | 11 | 3.6369 | 3.3819 | 2.0834 | 1.875 | 1.5069 | 41.4327
05/16/09 | 4:02 | 0 | 18.361 | 0 | 1 | 0 | 55.746 | 55.655 | 28.525 | 28.55 | 26.576 | 25.274 | 10.214 | 1 | 0 | 55.631 | 50.952 | 42.913 | 21.37 | 0 | 0 | 53.865 | 32.309 | [5 empty] | 0 | 27.196 | 12 | 3.6221 | 3.3678 | 2.0828 | 1.875 | 1.4928 | 41.2129
05/16/09 | 4:03 | 0 | 18.341 | 0 | 1 | 0 | 49.537 | 53.617 | 28.434 | 28.508 | 33.727 | 25.232 | 10.244 | 0 | 0 | 55.636 | 50.98 | 42.965 | 21.4 | 0 | 0 | 53.893 | 32.314 | [5 empty] | 0 | 21.029 | 13 | 3.6133 | 3.3595 | 2.0824 | 1.875 | 1.4845 | 41.0827
05/16/09 | 4:04 | 0 | 18.336 | 0 | 1 | 0 | 56.044 | 54.714 | 28.26 | 28.381 | 22.432 | 25.225 | 10.163 | 1 | 0 | 55.585 | 50.931 | 42.889 | 21.37 | 0 | 0 | 53.865 | 32.284 | [5 empty] | 0 | 27.663 | 14 | 3.6369 | 3.3819 | 2.0834 | 1.875 | 1.5069 | 41.4327
05/16/09 | 4:05 | 1 | 18.336 | 0 | 1 | 0 | 45.931 | 54.072 | 28.14 | 28.285 | 33.113 | 25.249 | 10.188 | 1 | 0 | 55.585 | 50.931 | 42.913 | 21.37 | 0 | 0 | 53.888 | 32.26 | [5 empty] | 18.336 | 17.646 | 15 | 3.6297 | 3.375 | 2.0831 | 1.875 | 1.5 | 41.3252
05/16/09 | 4:06 | 0 | 18.366 | 0 | 1 | 0 | 57.487 | 54.191 | 27.978 | 28.121 | 25.11 | 25.254 | 10.244 | 1 | 0 | 55.636 | 50.959 | 42.918 | 21.4 | 0 | 0 | 53.893 | 32.289 | [5 empty] | 0 | 29.366 | 16 | 3.6133 | 3.3595 | 2.0824 | 1.875 | 1.4845 | 41.0827
05/16/09 | 4:07 | 0 | 18.366 | 0 | 1 | 0 | 45.156 | 52.908 | 27.785 | 28 | 33.048 | 25.254 | 10.146 | 0 | 0 | 55.613 | 50.959 | 42.918 | 21.4 | 0 | 0 | 53.869 | 32.314 | [5 empty] | 0 | 17.156 | 17 | 3.6419 | 3.3866 | 2.0836 | 1.875 | 1.5116 | 41.5056
05/16/09 | 4:08 | 0 | 18.366 | 1 | 2 | 0 | 57.195 | 53.045 | 27.689 | 27.76 | 26.027 | 25.183 | 10.168 | 1 | 0 | 55.613 | 50.935 | 42.918 | 21.4 | 0 | 0 | 53.869 | 32.314 | [5 empty] | 0 | 29.435 | 18 | 3.6355 | 3.3805 | 2.0833 | 1.875 | 1.5055 | 41.4113
05/16/09 | 4:09 | 0 | 18.319 | 0 | 1 | 0 | 45.294 | 51.967 | 27.569 | 27.591 | 32.409 | 25.183 | 10.095 | 1 | 0 | 55.589 | 50.935 | 42.846 | 21.4 | 0 | 0 | 53.869 | 32.314 | [5 empty] | 0 | 17.703 | 19 | 3.6567 | 3.4007 | 2.0842 | 1.875 | 1.5257 | 41.7231
05/16/09 | 4:10 | 0 | 18.341 | 0 | 1 | 0 | 56.544 | 51.876 | 27.569 | 27.471 | 25.399 | 25.208 | 10.193 | 1 | 0 | 55.613 | 50.935 | 42.846 | 21.4 | 0 | 0 | 53.825 | 32.338 | [5 empty] | 0 | 29.073 | 20 | 3.6282 | 3.3736 | 2.083 | 1.875 | 1.4986 | 41.3036
05/16/09 | 4:11 | 0 | 18.341 | 0 | 1 | 0 | 46.235 | 51.668 | 27.495 | 27.4 | 31.83 | 25.208 | 10.219 | 0 | 0 | 55.566 | 50.889 | 42.894 | 21.4 | 0 | 0 | 53.825 | 32.385 | [5 empty] | 0 | 18.835 | 21 | 3.6206 | 3.3664 | 2.0827 | 1.875 | 1.4914 | 41.1912
05/16/09 | 4:12 | 0 | 18.341 | 0 | 1 | 0 | 54.947 | 50.613 | 27.495 | 27.255 | 24.244 | 25.159 | 10.168 | 1 | 0 | 55.566 | 50.912 | 42.894 | 21.4 | 0 | 0 | 53.801 | 32.363 | [5 empty] | 0 | 27.692 | 22 | 3.6355 | 3.3805 | 2.0833 | 1.875 | 1.5055 | 41.4113
05/16/09 | 4:13 | 1 | 18.311 | 0 | 2 | 0 | 46.573 | 51.435 | 27.466 | 27.177 | 31.561 | 25.154 | 10.163 | 1 | 0 | 55.517 | 50.861 | 42.865 | 21.348 | 0 | 0 | 53.82 | 32.284 | [5 empty] | 18.311 | 19.396 | 23 | 3.6369 | 3.3819 | 2.0834 | 1.875 | 1.5069 | 41.4327
05/16/09 | 4:14 | 0 | 18.366 | 0 | 1 | 0 | 54.971 | 50.086 | 27.544 | 27.231 | 26.027 | 25.232 | 10.244 | 1 | 0 | 55.522 | 50.865 | 42.846 | 21.378 | 0 | 0 | 53.825 | 32.314 | [5 empty] | 0 | 27.74 | 24 | 3.6133 | 3.3595 | 2.0824 | 1.875 | 1.4845 | 41.0827
05/16/09 | 4:15 | 0 | 18.341 | 0 | 1 | 0 | 47.266 | 51.187 | 27.495 | 27.231 | 31.519 | 25.232 | 10.193 | 0 | 0 | 55.498 | 50.912 | 42.824 | 21.378 | 0 | 0 | 53.778 | 32.314 | [5 empty] | 0 | 20.035 | 25 | 3.6282 | 3.3736 | 2.083 | 1.875 | 1.4986 | 41.3036
05/16/09 | 4:16 | 0 | 18.402 | 0 | 1 | 0 | 54.154 | 49.362 | 27.579 | 27.289 | 27.579 | 25.289 | 10.254 | 1 | 0 | 55.484 | 50.898 | 42.858 | 21.412 | 0 | 0 | 53.858 | 32.323 | [5 empty] | 0 | 26.865 | 26 | 3.6104 | 3.3567 | 2.0823 | 1.875 | 1.4817 | 41.0392
05/16/09 | 4:17 | 0 | 18.341 | 0 | 1 | 0 | 49.743 | 52.679 | 27.665 | 27.255 | 30.747 | 25.183 | 10.291 | 1 | 0 | 55.475 | 50.889 | 42.8 | 21.4 | 0 | 0 | 53.848 | 32.284 | [5 empty] | 0 | 22.488 | 27 | 3.5997 | 3.3465 | 2.0819 | 1.875 | 1.4715 | 40.8775
05/16/09 | 4:18 | 0 | 18.384 | 0 | 2 | 0 | 51.871 | 48.179 | 27.706 | 27.297 | 28.356 | 25.274 | 10.286 | 1 | 0 | 55.47 | 50.884 | 42.817 | 21.395 | 0 | 0 | 53.844 | 32.355 | [5 empty] | 0 | 24.574 | 28 | 3.6011 | 3.3478 | 2.0819 | 1.875 | 1.4728 | 40.8994
05/16/09 | 4:19 | 0 | 18.359 | 0 | 1 | 0 | 53.773 | 53.293 | 27.875 | 27.321 | 28.236 | 25.249 | 10.286 | 1 | 0 | 55.47 | 50.837 | 42.817 | 21.419 | 0 | 0 | 53.82 | 32.355 | [5 empty] | 0 | 26.452 | 29 | 3.6011 | 3.3478 | 2.0819 | 1.875 | 1.4728 | 40.8994
05/16/09 | 4:20 | 0 | 18.392 | 1 | 1 | 0 | 47.796 | 49.859 | 27.883 | 27.449 | 32.603 | 25.281 | 10.294 | 0 | 0 | 55.454 | 50.891 | 42.848 | 21.427 | 0 | 0 | 53.895 | 32.363 | [5 empty] | 0 | 20.347 | 30 | 3.5988 | 3.3456 | 2.0818 | 1.875 | 1.4706 | 40.8643
05/16/09 | 4:21 | 0 | 18.392 | 0 | 1 | 1 | 57.22 | 52.245 | 27.978 | 27.544 | 24.678 | 25.232 | 10.319 | 1 | 0 | 55.477 | 50.868 | 42.872 | 21.402 | 0 | 0 | 53.827 | 32.341 | [5 empty] | 0 | 29.676 | 31 | 3.5915 | 3.3387 | 2.0815 | 1.875 | 1.4637 | 40.7545
05/16/09 | 4:22 | 1 | 18.359 | 0 | 0 | 0 | 48.132 | 54.026 | 28.067 | 27.513 | 32.993 | 25.225 | 10.261 | 0 | 0 | 55.403 | 50.816 | 42.817 | 21.37 | 0 | 0 | 53.82 | 32.331 | [5 empty] | 18.359 | 20.619 | 0 | 3.6084 | 3.3548 | 2.0822 | 1.875 | 1.4798 | 41.0087
05/16/09 | 4:23 | 0 | 18.371 | 0 | 1 | 0 | 59.506 | 50.364 | 28.172 | 27.689 | 25.666 | 25.232 | 10.342 | 2 | 0 | 55.41 | 50.891 | 42.848 | 21.427 | 0 | 0 | 53.827 | 32.363 | [5 empty] | 0 | 31.817 | 1 | 3.5848 | 3.3323 | 5.2063 | 5 | -1.6677 | -46.5203
05/16/09 | 4:24 | 0 | 18.339 | 0 | 1 | 0 | 57.302 | 53.521 | 28.236 | 27.682 | 30.259 | 25.296 | 10.309 | 0 | 0 | 55.379 | 50.816 | 42.772 | 21.37 | 0 | 0 | 53.82 | 32.309 | [5 empty] | 0 | 29.62 | 2 | 3.5944 | 3.3415 | 5.2067 | 5 | -1.6585 | -46.1418
05/16/09 | 4:25 | 0 | 18.392 | 0 | 1 | 0 | 51.166 | 53.598 | 28.363 | 27.787 | 28.388 | 25.306 | 10.319 | 1 | 0 | 55.363 | 50.847 | 42.827 | 21.402 | 0 | 0 | 53.827 | 32.341 | [5 empty] | 0 | 23.379 | 3 | 3.5915 | 3.3387 | 5.2065 | 5 | -1.6613 | -46.2563
05/16/09 | 4:26 | 0 | 18.359 | 0 | 0 | 0 | 59.992 | 52.168 | 28.43 | 27.851 | 22.285 | 25.274 | 10.41 | 0 | 0 | 55.403 | 50.793 | 42.817 | 21.37 | 0 | 0 | 53.773 | 32.284 | [5 empty] | 0 | 32.141 | 4 | 3.565 | 3.3135 | 5.2055 | 5 | -1.6865 | -47.3067
05/16/09 | 4:27 | 0 | 18.359 | 0 | 1 | 0 | 55.424 | 53.865 | 28.525 | 27.875 | 32.38 | 25.274 | 10.359 | 1 | 0 | 55.356 | 50.793 | 42.796 | 21.37 | 0 | 0 | 53.75 | 32.284 | [5 empty] | 0 | 27.549 | 5 | 3.5799 | 3.3276 | 5.2061 | 5 | -1.6724 | -46.7161
05/16/09 | 4:28 | 0 | 18.359 | 0 | 1 | 0 | 56.359 | 53.981 | 28.596 | 27.971 | 27.201 | 25.249 | 10.435 | 1 | 0 | 55.356 | 50.77 | 42.796 | 21.37 | 0 | 0 | 53.727 | 32.309 | [5 empty] | 0 | 28.388 | 6 | 3.5577 | 3.3066 | 5.2052 | 5 | -1.6934 | -47.598
05/16/09 | 4:29 | 0 | 18.371 | 0 | 0 | 0 | 60.538 | 52.887 | 28.751 | 28.099 | 23.378 | 25.352 | 10.467 | 0 | 0 | 55.386 | 50.8 | 42.848 | 21.402 | 0 | 0 | 53.757 | 32.363 | [5 empty] | 0 | 32.439 | 7 | 3.5484 | 3.2977 | 5.2048 | 5 | -1.7023 | -47.9726
05/16/09 | 4:30 | 1 | 18.371 | 0 | 10 | 0 | 50.296 | 53.071 | 29.207 | 43.085 | 50.41 | 25.328 | 10.49 | 0 | 0 | 46.788 | 50.823 | 50.249 | 21.427 | 0 | 0 | 53.757 | 32.316 | [5 empty] | 18.371 | 7.211 | 8 | 3.5417 | 3.2914 | 5.2045 | 5 | -1.7086 | -48.2431
05/16/09 | 4:31 | 0 | 18.314 | 0 | 15 | 0 | 59.319 | 52.994 | 33.299 | 49.325 | 55.218 | 25.274 | 10.457 | 2 | 0 | 57.548 | 50.585 | 52.305 | 21.395 | 0 | 0 | 53.706 | 32.041 | [5 empty] | 0 | 9.994 | 9 | 3.5513 | 3.3005 | 5.2049 | 5 | -1.6995 | -47.8554
05/16/09 | 4:32 | 1 | 18.359 | 1 | 15 | 0 | 66.405 | 52.789 | 37.6 | 56.181 | 56.697 | 25.2 | 10.483 | 1 | 0 | 64.7 | 50.518 | 57.01 | 21.37 | 0 | 0 | 53.682 | 34.122 | [5 empty] | 18.359 | 10.224 | 10 | 3.5438 | 3.2933 | 5.2046 | 5 | -1.7067 | -48.1607
05/16/09 | 4:33 | 1 | 18.371 | 0 | 15 | 1 | 69.753 | 52.611 | 40.968 | 60.088 | 57.532 | 25.232 | 10.467 | 0 | 1 | 68.279 | 50.823 | 60.111 | 21.353 | 0 | 0 | 53.736 | 37.184 | [5 empty] | 18.371 | 9.665 | 11 | 3.5484 | 3.2977 | 5.2048 | 5 | -1.7023 | -47.9726
05/16/09 | 4:34 | 1 | 18.392 | 0 | 14 | 0 | 71.115 | 52.382 | 43.578 | 62.151 | 59.102 | 25.232 | 10.566 | 0 | 0 | 69.95 | 51.465 | 62.062 | 21.402 | 0 | 0 | 53.827 | 39.511 | [5 empty] | 18.392 | 8.964 | 0 | 3.5196 | 3.2703 | 5.2036 | 5 | -1.7297 | -49.1442
05/16/09 | 4:35 | 0 | 18.371 | 0 | 15 | 0 | 71.598 | 52.175 | 45.502 | 63.274 | 61.031 | 25.183 | 10.566 | 1 | 0 | 70.697 | 52.175 | 63.162 | 21.402 | 0 | 0 | 53.965 | 41.274 | [5 empty] | 0 | 8.324 | 1 | 3.5196 | 3.2703 | 1.667 | 1.4634 | 1.8069 | 51.339
05/16/09 | 4:36 | 1 | 18.371 | 0 | 15 | 0 | 71.685 | 51.993 | 47.084 | 64.125 | 62.242 | 25.257 | 10.566 | 0 | 0 | 70.916 | 52.957 | 63.968 | 21.427 | 0 | 0 | 54.264 | 42.59 | [5 empty] | 18.371 | 7.56 | 2 | 3.5196 | 3.2703 | 1.667 | 1.4634 | 1.8069 | 51.339
05/16/09 | 4:37 | 1 | 18.339 | 1 | 15 | 0 | 71.656 | 51.801 | 48.454 | 64.657 | 62.975 | 25.2 | 10.558 | 0 | 0 | 70.976 | 53.612 | 64.522 | 21.395 | 0 | 0 | 54.462 | 43.64 | [5 empty] | 18.339 | 6.999 | 3 | 3.5219 | 3.2725 | 1.6671 | 1.4634 | 1.8091 | 51.3679
05/16/09 | 4:38 | 0 | 18.366 | 0 | 14 | 0 | 71.66 | 51.645 | 49.719 | 65.22 | 63.516 | 25.279 | 10.613 | 0 | 0 | 71.045 | 54.259 | 65.131 | 21.378 | 0 | 0 | 54.856 | 44.629 | [5 empty] | 0 | 6.44 | 4 | 3.5059 | 3.2573 | 1.6665 | 1.4634 | 1.7939 | 51.1683
05/16/09 | 4:39 | 0 | 18.402 | 0 | 7 | 0 | 70.22 | 62.651 | 40.858 | 65.387 | 53.535 | 25.313 | 10.648 | 0 | 0 | 70.791 | 54.889 | 65.23 | 21.434 | 0 | 0 | 55.232 | 45.189 | [5 empty] | 0 | 4.833 | 5 | 3.4957 | 3.2476 | 1.6661 | 1.4634 | 1.7842 | 51.0404
05/16/09 | 4:40 | 0 | 18.366 | 0 | 0 | 0 | 68.474 | 69.617 | 33.048 | 64.794 | 45.226 | 25.352 | 10.664 | 0 | 0 | 69.089 | 55.337 | 63.247 | 21.4 | 0 | 0 | 55.704 | 44.928 | [5 empty] | 0 | 3.68 | 6 | 3.491 | 3.2432 | 1.6659 | 1.4634 | 1.7798 | 50.9816
05/16/09 | 4:41 | 0 | 18.392 | 0 | 0 | 0 | 67.727 | 70.408 | 30.94 | 64.189 | 40.145 | 25.303 | 10.714 | 0 | 0 | 67.484 | 55.683 | 59.997 | 21.353 | 0 | 0 | 56.026 | 44.515 | [5 empty] | 0 | 3.538 | 7 | 3.4765 | 3.2294 | 1.6653 | 1.4634 | 1.766 | 50.797
05/16/09 | 4:42 | 0 | 18.402 | 0 | 0 | 0 | 67.112 | 70.372 | 30.276 | 63.504 | 37.617 | 25.387 | 10.749 | 0 | 0 | 66.215 | 55.967 | 57.27 | 21.412 | 0 | 0 | 56.33 | 44.125 | [5 empty] | 0 | 3.608 | 8 | 3.4663 | 3.2197 | 1.6649 | 1.4634 | 1.7563 | 50.6669
05/16/09 | 4:43 | 0 | 18.402 | 0 | 0 | 0 | 66.441 | 70.066 | 30.276 | 62.719 | 34.656 | 25.387 | 10.772 | 0 | 0 | 65.275 | 56.126 | 55.188 | 21.434 | 0 | 0 | 56.531 | 43.678 | [5 empty] | 0 | 3.722 | 9 | 3.4596 | 3.2133 | 1.6646 | 1.4634 | 1.7499 | 50.581
05/16/09 | 4:44 | 0 | 18.402 | 0 | 0 | 0 | 65.768 | 69.715 | 30.421 | 62.023 | 33.34 | 25.458 | 10.772 | 1 | 0 | 64.556 | 56.261 | 53.626 | 21.459 | 0 | 0 | 56.665 | 43.233 | [5 empty] | 0 | 3.745 | 10 | 3.4596 | 3.2133 | 1.6646 | 1.4634 | 1.7499 | 50.581
05/16/09 | 4:45 | 0 | 18.427 | 0 | 0 | 0 | 65.095 | 69.297 | 30.661 | 61.307 | 34.538 | 25.409 | 10.772 | 0 | 0 | 64.041 | 56.353 | 52.413 | 21.434 | 0 | 0 | 56.734 | 42.858 | [5 empty] | 0 | 3.788 | 11 | 3.4596 | 3.2133 | 1.6646 | 1.4634 | 1.7499 | 50.581
05/16/09 | 4:46 | 0 | 18.366 | 0 | 0 | 0 | 64.369 | 68.847 | 30.747 | 60.579 | 31.254 | 25.374 | 10.664 | 0 | 0 | 63.584 | 56.387 | 51.463 | 21.4 | 0 | 0 | 56.857 | 42.47 | [5 empty] | 0 | 3.79 | 12 | 3.491 | 3.2432 | 1.6659 | 1.4634 | 1.7798 | 50.9816
05/16/09 | 4:47 | 0 | 18.402 | 0 | 0 | 0 | 63.682 | 68.418 | 30.901 | 59.894 | 29.651 | 25.313 | 10.772 | 0 | 0 | 63.258 | 56.508 | 50.739 | 21.412 | 0 | 0 | 57.003 | 42.152 | [5 empty] | 0 | 3.788 | 13 | 3.4596 | 3.2133 | 1.6646 | 1.4634 | 1.7499 | 50.581
05/16/09 | 4:48 | 0 | 18.402 | 0 | 0 | 0 | 63.032 | 67.98 | 31.046 | 59.198 | 30.661 | 25.242 | 10.847 | 0 | 0 | 62.989 | 56.508 | 50.165 | 21.434 | 0 | 0 | 57.024 | 41.87 | [5 empty] | 0 | 3.834 | 14 | 3.4378 | 3.1926 | 1.6637 | 1.4634 | 1.7291 | 50.2984
05/16/09 | 4:49 | 0 | 18.341 | 0 | 0 | 0 | 62.35 | 67.441 | 31.11 | 58.473 | 29.736 | 25.208 | 10.885 | 0 | 0 | 62.71 | 56.521 | 49.719 | 21.329 | 0 | 0 | 57.014 | 41.485 | [5 empty] | 0 | 3.877 | 15 | 3.4267 | 3.182 | 1.6633 | 1.4634 | 1.7186 | 50.1539
05/16/09 | 4:50 | 0 | 18.341 | 0 | 0 | 0 | 61.702 | 66.948 | 31.181 | 57.799 | 31.181 | 25.183 | 10.885 | 0 | 0 | 62.507 | 56.567 | 49.514 | 21.378 | 0 | 0 | 57.06 | 41.272 | [5 empty] | 0 | 3.903 | 16 | 3.4267 | 3.182 | 1.6633 | 1.4634 | 1.7186 | 50.1539
05/16/09 | 4:51 | 0 | 18.377 | 0 | 0 | 0 | 61.104 | 66.464 | 31.191 | 57.181 | 29.072 | 25.193 | 10.895 | 0 | 0 | 62.315 | 56.642 | 49.316 | 21.459 | 0 | 0 | 57.158 | 41.047 | [5 empty] | 0 | 3.923 | 17 | 3.4238 | 3.1793 | 1.6632 | 1.4634 | 1.7158 | 50.1157
05/16/09 | 4:52 | 0 | 18.354 | 0 | 0 | 0 | 60.456 | 65.969 | 31.264 | 56.553 | 29.072 | 25.168 | 10.92 | 0 | 0 | 62.115 | 56.665 | 49.201 | 21.434 | 0 | 0 | 57.227 | 40.789 | [5 empty] | 0 | 3.903 | 18 | 3.4165 | 3.1723 | 1.6629 | 1.4634 | 1.7089 | 50.0199
05/16/09 | 4:53 | 0 | 18.354 | 0 | 0 | 0 | 59.849 | 65.476 | 31.313 | 55.944 | 29.866 | 25.048 | 10.945 | 0 | 0 | 62.001 | 56.688 | 49.133 | 21.434 | 0 | 0 | 57.27 | 40.578 | [5 empty] | 0 | 3.905 | 19 | 3.4092 | 3.1654 | 1.6626 | 1.4634 | 1.702 | 49.9238
05/16/09 | 4:54 | 0 | 18.331 | 0 | 0 | 0 | 59.221 | 64.96 | 31.313 | 55.326 | 30.082 | 25.048 | 11.021 | 0 | 0 | 61.845 | 56.688 | 49.019 | 21.412 | 0 | 0 | 57.27 | 40.389 | [5 empty] | 0 | 3.895 | 20 | 3.3871 | 3.1444 | 1.6617 | 1.4634 | 1.681 | 49.6289
05/16/09 | 4:55 | 0 | 18.331 | 0 | 1 | 0 | 62.226 | 63.639 | 30.47 | 54.523 | 27.988 | 25.024 | 11.021 | 0 | 0 | 61.711 | 56.734 | 48.972 | 21.434 | 0 | 0 | 57.249 | 40.179 | [5 empty] | 0 | 7.703 | 21 | 3.3871 | 3.1444 | 1.6617 | 1.4634 | 1.681 | 49.6289
05/16/09 | 4:56 | 0 | 18.354 | 0 | 1 | 0 | 64.086 | 63.278 | 30.879 | 48.146 | 28.469 | 24.953 | 11.043 | 0 | 0 | 61.642 | 56.711 | 48.926 | 21.412 | 0 | 0 | 57.204 | 39.966 | [5 empty] | 0 | 15.94 | 22 | 3.3807 | 3.1383 | 1.6614 | 1.4634 | 1.6749 | 49.5428
05/16/09 | 4:57 | 0 | 18.331 | 0 | 0 | 0 | 63.639 | 62.92 | 30.855 | 46.657 | 27.699 | 24.999 | 11.043 | 0 | 0 | 61.553 | 56.734 | 48.881 | 21.434 | 0 | 0 | 57.27 | 39.801 | [5 empty] | 0 | 16.982 | 23 | 3.3807 | 3.1383 | 1.6614 | 1.4634 | 1.6749 | 49.5428
05/16/09 | 4:58 | 0 | 18.243 | 0 | 0 | 0 | 62.913 | 62.512 | 30.749 | 46.237 | 28.099 | 24.943 | 11.036 | 0 | 0 | 61.435 | 56.704 | 48.781 | 21.402 | 0 | 0 | 57.309 | 39.652 | [5 empty] | 0 | 16.676 | 24 | 3.3827 | 3.1402 | 1.6615 | 1.4634 | 1.6768 | 49.5702
05/16/09 | 4:59 | 0 | 18.271 | 0 | 0 | 0 | 62.197 | 62.151 | 30.654 | 45.985 | 28.388 | 24.918 | 11.036 | 0 | 0 | 61.366 | 56.681 | 48.737 | 21.427 | 0 | 0 | 57.309 | 39.466 | [5 empty] | 0 | 16.212 | 25 | 3.3827 | 3.1402 | 1.6615 | 1.4634 | 1.6768 | 49.5702
05/16/09 | 5:00 | 0 | 18.271 | 0 | 0 | 0 | 61.501 | 61.816 | 30.555 | 45.71 | 26.679 | 24.896 | 11.036 | 0 | 0 | 61.3 | 56.704 | 48.737 | 21.402 | 0 | 0 | 57.263 | 39.301 | [5 empty] | 0 | 15.791 | 26 | 3.3827 | 3.1402 | 1.6615 | 1.4634 | 1.6768 | 49.5702
05/16/09 | 5:01 | 0 | 18.271 | 0 | 0 | 0 | 60.807 | 61.457 | 30.533 | 45.364 | 24.124 | 24.847 | 11.058 | 0 | 0 | 61.211 | 56.704 | 48.667 | 21.378 | 0 | 0 | 57.243 | 39.184 | [5 empty] | 0 | 15.443 | 27 | 3.3763 | 3.1341 | 1.6612 | 1.4634 | 1.6707 | 49.4839
05/16/09 | 5:02 | 0 | 18.223 | 0 | 0 | 0 | 60.157 | 61.054 | 30.484 | 45.021 | 26.581 | 24.823 | 11.058 | 0 | 0 | 61.188 | 56.704 | 48.643 | 21.402 | 0 | 0 | 57.309 | 39.042 | [5 empty] | 0 | 15.136 | 28 | 3.3763 | 3.1341 | 1.6612 | 1.4634 | 1.6707 | 49.4839
05/16/09 | 5:03 | 0 | 18.246 | 0 | 0 | 0 | 59.529 | 60.672 | 30.435 | 44.701 | 26.39 | 24.774 | 11.181 | 0 | 0 | 61.12 | 56.704 | 48.643 | 21.378 | 0 | 0 | 57.332 | 38.854 | [5 empty] | 0 | 14.828 | 29 | 3.3405 | 3.1001 | 1.6598 | 1.4634 | 1.6367 | 48.9953
05/16/09 | 5:04 | 0 | 18.213 | 0 | 0 | 0 | 58.961 | 60.216 | 30.379 | 44.322 | 24.116 | 24.766 | 11.076 | 0 | 0 | 61.024 | 56.697 | 48.592 | 21.395 | 0 | 0 | 57.302 | 38.705 | [5 empty] | 0 | 14.639 | 30 | 3.3711 | 3.1292 | 1.661 | 1.4634 | 1.6657 | 49.4131
05/16/09 | 5:05 | 0 | 18.271 | 0 | 0 | 0 | 58.409 | 59.821 | 30.46 | 43.929 | 24.318 | 24.703 | 11.159 | 0 | 0 | 61.008 | 56.681 | 48.622 | 21.402 | 0 | 0 | 57.309 | 38.547 | [5 empty] | 0 | 14.48 | 31 | 3.3469 | 3.1062 | 1.66 | 1.4634 | 1.6428 | 49.0835
05/16/09 | 5:06 | 0 | 18.271 | 0 | 0 | 0 | 57.824 | 59.372 | 30.435 | 43.578 | 21.378 | 24.629 | 11.058 | 0 | 0 | 60.919 | 56.704 | 48.599 | 21.427 | 0 | 0 | 57.309 | 38.478 | [5 empty] | 0 | 14.246 | 32 | 3.3763 | 3.1341 | 1.6612 | 1.4634 | 1.6707 | 49.4839
05/16/09 | 5:07 | 0 | 18.246 | 0 | 0 | 0 | 57.286 | 58.924 | 30.435 | 43.202 | 23.136 | 24.607 | 11.207 | 0 | 0 | 60.853 | 56.681 | 48.576 | 21.402 | 0 | 0 | 57.286 | 38.361 | [5 empty] | 0 | 14.084 | 33 | 3.3329 | 3.0929 | 1.6595 | 1.4634 | 1.6295 | 48.8907
05/16/09 | 5:08 | 0 | 18.246 | 0 | 0 | 0 | 56.77 | 58.409 | 30.364 | 42.872 | 22.92 | 24.607 | 11.134 | 0 | 0 | 60.761 | 56.681 | 48.552 | 21.402 | 0 | 0 | 57.243 | 38.265 | [5 empty] | 0 | 13.898 | 34 | 3.3542 | 3.1131 | 1.6603 | 1.4634 | 1.6497 | 49.1832
05/16/09 | 5:09 | 0 | 18.238 | 0 | 0 | 0 | 56.248 | 57.84 | 30.308 | 42.489 | 23.538 | 24.526 | 11.076 | 0 | 0 | 60.643 | 56.652 | 48.499 | 21.395 | 0 | 0 | 57.19 | 38.093 | [5 empty] | 0 | 13.759 | 35 | 3.3711 | 3.1292 | 1.661 | 1.4634 | 1.6657 | 49.4131
05/16/09 | 5:10 | 0 | 18.165 | 0 | 0 | 0 | 55.678 | 57.19 | 30.237 | 42.066 | 21.49 | 24.455 | 11.101 | 0 | 0 | 60.531 | 56.652 | 48.475 | 21.346 | 0 | 0 | 57.144 | 38.023 | [5 empty] | 0 | 13.612 | 36 | 3.3638 | 3.1222 | 1.6607 | 1.4634 | 1.6588 | 49.3143
05/16/09 | 5:11 | 0 | 18.238 | 0 | 2 | 0 | 53.199 | 55.081 | 30.428 | 37.555 | 22.285 | 24.381 | 11.149 | 0 | 0 | 60.485 | 56.697 | 48.522 | 21.37 | 0 | 0 | 57.19 | 37.954 | [5 empty] | 0 | 15.644 | 37 | 3.3498 | 3.109 | 1.6602 | 1.4634 | 1.6455 | 49.1234
05/16/09 | 5:12 | 0 | 18.271 | 0 | 2 | 0 | 46.328 | 55.225 | 29.736 | 31.929 | 32.555 | 24.462 | 11.232 | 0 | 0 | 60.403 | 56.704 | 48.506 | 21.402 | 0 | 0 | 57.22 | 37.89 | [5 empty] | 0 | 14.399 | 38 | 3.3256 | 3.086 | 1.6592 | 1.4634 | 1.6226 | 48.7896
05/16/09 | 5:13 | 0 | 18.238 | 0 | 2 | 0 | 50.081 | 49.829 | 27.562 | 30.524 | 28.596 | 24.455 | 11.199 | 0 | 0 | 60.351 | 56.629 | 48.431 | 21.395 | 0 | 0 | 57.233 | 37.741 | [5 empty] | 0 | 19.557 | 39 | 3.3353 | 3.0951 | 1.6596 | 1.4634 | 1.6317 | 48.9229
05/16/09 | 5:14 | 0 | 18.213 | 0 | 3 | 1 | 36.825 | 50.632 | 26.669 | 27.802 | 21.13 | 24.477 | 11.149 | 0 | 0 | 60.239 | 56.652 | 48.384 | 21.37 | 0 | 0 | 57.19 | 37.648 | [5 empty] | 0 | 9.023 | 40 | 3.3498 | 3.109 | 1.6602 | 1.4634 | 1.6455 | 49.1234
05/16/09 | 5:15 | 0 | 18.238 | 0 | 3 | 0 | 30.668 | 38.894 | 26.382 | 26.573 | 19.991 | 24.455 | 11.199 | 0 | 0 | 60.173 | 56.606 | 48.361 | 21.395 | 0 | 0 | 57.213 | 37.531 | [5 empty] | 0 | 4.095 | 0 | 3.3353 | 3.0951 | 1.6596 | 1.4634 | 1.6317 | 48.9229
05/16/09 | 5:16 | 0 | 18.263 | 0 | 3 | 0 | 28.14 | 31.875 | 26.26 | 26.164 | 23.008 | 24.455 | 11.249 | 0 | 0 | 60.127 | 56.606 | 48.293 | 21.395 | 0 | 0 | 57.167 | 37.435 | [5 empty] | 0 | 1.976 | 1 | 3.3207 | 3.0813 | 3.0527 | 2.8571 | 0.22413 | 6.7496
05/16/09 | 5:17 | 0 | 18.263 | 1 | 3 | 0 | 27.128 | 28.935 | 26.164 | 26.115 | 22.743 | 24.406 | 11.274 | 0 | 0 | 60.015 | 56.606 | 48.27 | 21.37 | 0 | 0 | 57.213 | 37.414 | [5 empty] | 0 | 1.013 | 2 | 3.3134 | 3.0744 | 3.0524 | 2.8571 | 0.21721 | 6.5556
05/16/09 | 5:18 | 0 | 18.294 | 0 | 4 | 0 | 26.821 | 27.856 | 26.338 | 26.169 | 19.847 | 24.46 | 11.352 | 0 | 0 | 60.045 | 56.636 | 48.3 | 21.424 | 0 | 0 | 57.332 | 37.418 | [5 empty] | 0 | 0.652 | 3 | 3.2907 | 3.0528 | 3.0515 | 2.8571 | 0.19562 | 5.9447
05/16/09 | 5:19 | 0 | 18.319 | 0 | 3 | 0 | 26.676 | 27.351 | 27.11 | 26.507 | 20.725 | 24.46 | 11.327 | 0 | 0 | 59.933 | 56.592 | 48.207 | 21.424 | 0 | 0 | 57.354 | 37.325 | [5 empty] | 0 | 0.169 | 4 | 3.298 | 3.0597 | 3.0518 | 2.8571 | 0.20254 | 6.1414
05/16/09 | 5:20 | 0 | 18.344 | 0 | 4 | 0 | 26.941 | 27.157 | 27.566 | 27.375 | 21.23 | 24.435 | 11.327 | 0 | 0 | 59.865 | 56.592 | 48.186 | 21.424 | 0 | 0 | 57.309 | 37.232 | [5 empty] | 0 | -0.434 | 5 | 3.298 | 3.0597 | 3.0518 | 2.8571 | 0.20254 | 6.1414
05/16/09 | 5:21 | 0 | 18.344 | 0 | 4 | 0 | 27.591 | 27.446 | 27.736 | 27.809 | 19.354 | 24.484 | 11.279 | 0 | 0 | 59.776 | 56.592 | 48.116 | 21.449 | 0 | 0 | 57.286 | 37.112 | [5 empty] | 0 | -0.218 | 6 | 3.312 | 3.073 | 3.0524 | 2.8571 | 0.21583 | 6.5167
05/16/09 | 5:22 | 0 | 18.319 | 0 | 3 | 0 | 27.954 | 28.025 | 27.471 | 27.831 | 21.056 | 24.406 | 11.373 | 0 | 0 | 59.657 | 56.474 | 48.111 | 21.395 | 0 | 0 | 57.213 | 37.038 | [5 empty] | 0 | 0.123 | 7 | 3.2846 | 3.047 | 3.0512 | 2.8571 | 0.18981 | 5.7788
05/16/09 | 5:23 | 1 | 18.289 | 0 | 4 | 0 | 29.393 | 28.236 | 27.128 | 27.49 | 28.67 | 24.406 | 11.42 | 0 | 0 | 59.568 | 56.451 | 48.088 | 21.419 | 0 | 0 | 57.236 | 36.966 | [5 empty] | 18.289 | 1.903 | 8 | 3.2709 | 3.0339 | 3.0507 | 2.8571 | 0.1768 | 5.4053
05/16/09 | 5:24 | 0 | 18.344 | 0 | 4 | 0 | 42.635 | 33.893 | 26.892 | 27.157 | 29.687 | 24.411 | 11.428 | 0 | 0 | 59.506 | 56.458 | 48.025 | 21.449 | 0 | 0 | 57.24 | 36.926 | [5 empty] | 0 | 15.478 | 9 | 3.2686 | 3.0317 | 3.0506 | 2.8571 | 0.17459 | 5.3414
05/16/09 | 5:25 | 0 | 18.344 | 0 | 4 | 0 | 44.86 | 43.458 | 26.676 | 26.917 | 29.903 | 24.364 | 11.45 | 0 | 0 | 59.461 | 56.435 | 48.025 | 21.449 | 0 | 0 | 57.286 | 36.854 | [5 empty] | 0 | 17.943 | 10 | 3.2622 | 3.0256 | 3.0503 | 2.8571 | 0.1685 | 5.1652
05/16/09 | 5:26 | 1 | 18.344 | 0 | 4 | 0 | 45.938 | 45.341 | 26.652 | 26.723 | 30.242 | 24.315 | 11.476 | 1 | 0 | 59.395 | 56.435 | 47.955 | 21.449 | 0 | 0 | 57.22 | 36.784 | [5 empty] | 18.344 | 19.215 | 11 | 3.2546 | 3.0184 | 3.05 | 2.8571 | 0.1613 | 4.9561
05/16/09 | 5:27 | 0 | 18.289 | 0 | 4 | 0 | 46.253 | 46.253 | 26.912 | 26.838 | 30.693 | 24.31 | 11.496 | 2 | 0 | 59.299 | 56.385 | 47.927 | 21.419 | 0 | 0 | 57.17 | 36.662 | [5 empty] | 0 | 19.415 | 12 | 3.2488 | 3.0129 | 3.0498 | 2.8571 | 0.15576 | 4.7946
05/16/09 | 5:28 | 0 | 18.314 | 1 | 3 | 0 | 46.253 | 46.62 | 27.128 | 27.032 | 31.127 | 24.31 | 11.521 | 2 | 0 | 59.276 | 56.362 | 47.903 | 21.419 | 0 | 0 | 57.147 | 36.615 | [5 empty] | 0 | 19.221 | 13 | 3.2415 | 3.006 | 3.0495 | 2.8571 | 0.14884 | 4.5919
05/16/09 | 5:29 | 1 | 18.314 | 0 | 4 | 0 | 45.955 | 46.643 | 27.417 | 27.248 | 31.585 | 24.286 | 11.594 | 2 | 0 | 59.232 | 56.385 | 47.903 | 21.441 | 0 | 0 | 57.058 | 36.567 | [5 empty] | 18.314 | 18.707 | 14 | 3.2202 | 2.9858 | 3.0486 | 2.8571 | 0.12864 | 3.9947
05/16/09 | 5:30 | 0 | 18.314 | 0 | 4 | 0 | 45.679 | 46.368 | 27.971 | 27.611 | 32.409 | 24.315 | 11.599 | 2 | 0 | 59.26 | 56.389 | 47.955 | 21.449 | 0 | 0 | 57.062 | 36.55 | [5 empty] | 0 | 18.068 | 15 | 3.2188 | 2.9844 | 3.0486 | 2.8571 | 0.12725 | 3.9535
05/16/09 | 5:31 | 0 | 18.339 | 0 | 3 | 0 | 45.313 | 46.092 | 28.719 | 28.334 | 33.299 | 24.31 | 11.496 | 2 | 0 | 59.21 | 56.385 | 47.903 | 21.419 | 0 | 0 | 57.035 | 36.45 | [5 empty] | 0 | 16.979 | 16 | 3.2488 | 3.0129 | 3.0498 | 2.8571 | 0.15576 | 4.7946
05/16/09 | 5:32 | 0 | 18.314 | 0 | 4 | 0 | 45.336 | 45.679 | 29.393 | 29.104 | 34.428 | 24.31 | 11.546 | 1 | 0 | 59.187 | 56.385 | 47.95 | 21.419 | 0 | 0 | 57.058 | 36.426 | [5 empty] | 0 | 16.232 | 17 | 3.2342 | 2.9991 | 3.0492 | 2.8571 | 0.14192 | 4.3882
05/16/09 | 5:33 | 1 | 18.314 | 0 | 4 | 0 | 45.588 | 45.864 | 30.092 | 29.852 | 35.44 | 24.31 | 11.521 | 2 | 0 | 59.187 | 56.385 | 47.973 | 21.419 | 0 | 0 | 57.058 | 36.402 | [5 empty] | 18.314 | 15.736 | 18 | 3.2415 | 3.006 | 3.0495 | 2.8571 | 0.14884 | 4.5919
05/16/09 | 5:34 | 0 | 18.314 | 0 | 3 | 0 | 46.025 | 46.048 | 30.646 | 30.477 | 36.591 | 24.357 | 11.546 | 2 | 0 | 59.187 | 56.43 | 47.997 | 21.441 | 0 | 0 | 57.081 | 36.332 | [5 empty] | 0 | 15.548 | 19 | 3.2342 | 2.9991 | 3.0492 | 2.8571 | 0.14192 | 4.3882
05/16/09 | 5:35 | 0 | 18.289 | 0 | 4 | 1 | 46.757 | 46.575 | 31.247 | 31.151 | 37.507 | 24.357 | 11.569 | 1 | 0 | 59.187 | 56.407 | 47.997 | 21.419 | 0 | 0 | 57.081 | 36.285 | [5 empty] | 0 | 15.606 | 20 | 3.2275 | 2.9927 | 3.0489 | 2.8571 | 0.13556 | 4.2001
05/16/09 | 5:36 | 1 | 18.314 | 0 | 4 | 0 | 47.469 | 47.332 | 31.779 | 31.779 | 38.401 | 24.381 | 11.569 | 2 | 0 | 59.187 | 56.385 | 48.041 | 21.419 | 0 | 0 | 57.058 | 36.215 | [5 empty] | 18.314 | 15.69 | 0 | 3.2275 | 2.9927 | 3.0489 | 2.8571 | 0.13556 | 4.2001
05/16/09 | 5:37 | 0 | 18.339 | 0 | 3 | 0 | 48.179 | 47.997 | 32.211 | 32.333 | 39.246 | 24.43 | 11.619 | 2 | 0 | 59.187 | 56.407 | 48.065 | 21.419 | 0 | 0 | 57.035 | 36.191 | [5 empty] | 0 | 15.846 | 1 | 3.2129 | 2.9789 | 1.5865 | 1.3953 | 1.5835 | 49.2853
05/16/09 | 5:38 | 0 | 18.304 | 1 | 4 | 0 | 48.744 | 48.662 | 32.608 | 32.656 | 39.681 | 24.322 | 11.634 | 1 | 0 | 59.109 | 56.284 | 47.985 | 21.311 | 0 | 0 | 56.955 | 36.062 | [5 empty] | 0 | 16.088 | 2 | 3.2086 | 2.9747 | 1.5864 | 1.3953 | 1.5794 | 49.223
05/16/09 | 5:39 | 0 | 18.253 | 0 | 3 | 0 | 49.316 | 49.269 | 32.797 | 33.007 | 40.128 | 24.443 | 11.659 | 2 | 0 | 59.109 | 56.305 | 48.053 | 21.336 | 0 | 0 | 56.955 | 36.017 | [5 empty] | 0 | 16.309 | 3 | 3.2013 | 2.9678 | 1.5861 | 1.3953 | 1.5724 | 49.1188
05/16/09 | 5:40 | 0 | 18.253 | 0 | 3 | 0 | 41.633 | 49.773 | 32.96 | 33.149 | 32.797 | 24.418 | 11.732 | 1 | 0 | 59.13 | 56.305 | 48.1 | 21.336 | 0 | 0 | 56.955 | 35.945 | [5 empty] | 0 | 8.484 | 4 | 3.18 | 2.9476 | 1.5852 | 1.3953 | 1.5522 | 48.8117
05/16/09 | 5:41 | 0 | 18.301 | 0 | 4 | 0 | 36.275 | 41.609 | 33.101 | 33.314 | 29.864 | 24.516 | 11.707 | 0 | 0 | 59.086 | 56.284 | 48.123 | 21.336 | 0 | 0 | 56.978 | 35.875 | [5 empty] | 0 | 2.961 | 5 | 3.1873 | 2.9545 | 1.5855 | 1.3953 | 1.5592 | 48.9174
05/16/09 | 5:42 | 0 | 18.223 | 0 | 3 | 0 | 34.883 | 36.646 | 33.072 | 33.309 | 26.439 | 24.511 | 11.752 | 0 | 0 | 59.082 | 56.277 | 48.139 | 21.282 | 0 | 0 | 56.907 | 35.823 | [5 empty] | 0 | 1.574 | 6 | 3.1742 | 2.942 | 1.585 | 1.3953 | 1.5467 | 48.7269
05/16/09 | 5:43 | 0 | 18.223 | 0 | 3 | 0 | 34.366 | 35.352 | 33.12 | 33.426 | 27.353 | 24.558 | 11.629 | 0 | 0 | 59.082 | 56.277 | 48.139 | 21.307 | 0 | 0 | 56.95 | 35.775 | [5 empty] | 0 | 0.94 | 7 | 3.21 | 2.9761 | 1.5864 | 1.3953 | 1.5807 | 49.2438
05/16/09 | 5:44 | 0 | 18.253 | 0 | 4 | 0 | 34.182 | 34.84 | 32.914 | 33.548 | 26.25 | 24.587 | 11.732 | 1 | 0 | 59.109 | 56.305 | 48.214 | 21.36 | 0 | 0 | 57.024 | 35.804 | [5 empty] | 0 | 0.634 | 8 | 3.18 | 2.9476 | 1.5852 | 1.3953 | 1.5522 | 48.8117
05/16/09 | 5:45 | 0 | 18.228 | 0 | 3 | 0 | 34.041 | 34.605 | 32.49 | 33.29 | 24.661 | 24.636 | 11.659 | 0 | 0 | 59.064 | 56.284 | 48.191 | 21.336 | 0 | 0 | 57.024 | 35.734 | [5 empty] | 0 | 0.751 | 9 | 3.2013 | 2.9678 | 1.5861 | 1.3953 | 1.5724 | 49.1188
05/16/09 | 5:46 | 0 | 18.173 | 0 | 3 | 0 | 33.66 | 34.366 | 32.098 | 32.768 | 26.75 | 24.678 | 11.707 | 0 | 0 | 59.064 | 56.261 | 48.237 | 21.36 | 0 | 0 | 57.024 | 35.734 | [5 empty] | 0 | 0.892 | 10 | 3.1873 | 2.9545 | 1.5855 | 1.3953 | 1.5592 | 48.9174
05/16/09 | 5:47 | 0 | 18.198 | 0 | 4 | 0 | 33.168 | 33.988 | 32.027 | 32.341 | 21.017 | 24.656 | 11.503 | 0 | 0 | 59.013 | 56.234 | 48.186 | 21.307 | 0 | 0 | 56.95 | 35.706 | [5 empty] | 0 | 0.827 | 11 | 3.2467 | 3.011 | 1.5879 | 1.3953 | 1.6156 | 49.7615
05/16/09 | 5:48 | 0 | 18.228 | 0 | 3 | 0 | 32.773 | 33.476 | 31.936 | 32.225 | 23.069 | 24.707 | 11.634 | 0 | 0 | 59.018 | 56.216 | 48.191 | 21.336 | 0 | 0 | 56.935 | 35.687 | [5 empty] | 0 | 0.548 | 12 | 3.2086 | 2.9747 | 1.5864 | 1.3953 | 1.5794 | 49.223
05/16/09 | 5:49 | 0 | 18.228 | 1 | 3 | 0 | 32.515 | 33.077 | 31.862 | 32.152 | 22.805 | 24.685 | 11.634 | 0 | 0 | 58.975 | 56.216 | 48.191 | 21.336 | 0 | 0 | 56.935 | 35.639 | [5 empty] | 0 | 0.363 | 13 | 3.2086 | 2.9747 | 1.5864 | 1.3953 | 1.5794 | 49.223
05/16/09 | 5:50 | 1 | 18.228 | 0 | 3 | 0 | 40.152 | 32.819 | 31.718 | 32.032 | 34.017 | 24.636 | 11.559 | 0 | 0 | 58.883 | 56.15 | 48.214 | 21.336 | 0 | 0 | 56.955 | 35.617 | [5 empty] | 18.228 | 8.12 | 14 | 3.2304 | 2.9955 | 1.5873 | 1.3953 | 1.6001 | 49.5329
05/16/09 | 5:51 | 0 | 18.198 | 0 | 4 | 0 | 47.269 | 40.265 | 31.401 | 31.811 | 34.412 | 24.607 | 11.481 | 1 | 0 | 58.879 | 56.188 | 48.072 | 21.331 | 0 | 0 | 56.907 | 35.588 | [5 empty] | 0 | 15.458 | 15 | 3.2531 | 3.0171 | 1.5882 | 1.3953 | 1.6217 | 49.8507
05/16/09 | 5:52 | 0 | 18.198 | 0 | 3 | 0 | 48.874 | 47.43 | 31.208 | 31.617 | 34.766 | 24.607 | 11.503 | 1 | 0 | 58.856 | 56.142 | 48.095 | 21.331 | 0 | 0 | 56.884 | 35.541 | [5 empty] | 0 | 17.257 | 16 | 3.2467 | 3.011 | 1.5879 | 1.3953 | 1.6156 | 49.7615
05/16/09 | 5:53 | 0 | 18.228 | 0 | 3 | 0 | 43.889 | 49.017 | 31.117 | 31.453 | 27.961 | 24.685 | 11.533 | 1 | 0 | 58.861 | 56.216 | 48.146 | 21.36 | 0 | 0 | 56.912 | 35.521 | [5 empty] | 0 | 12.436 | 17 | 3.238 | 3.0027 | 1.5876 | 1.3953 | 1.6073 | 49.6393
05/16/09 | 5:54 | 0 | 18.173 | 0 | 2 | 0 | 35.376 | 45.756 | 31.088 | 31.232 | 25.546 | 24.607 | 11.554 | 1 | 0 | 58.833 | 56.121 | 48.118 | 21.307 | 0 | 0 | 56.861 | 35.493 | [5 empty] | 0 | 4.144 | 18 | 3.2319 | 2.9969 | 1.5873 | 1.3953 | 1.6015 | 49.5534
05/16/09 | 5:55 | 0 | 18.173 | 0 | 3 | 0 | 33.096 | 36.598 | 31.088 | 31.088 | 23.835 | 24.582 | 11.503 | 0 | 0 | 58.833 | 56.121 | 48.163 | 21.307 | 0 | 0 | 56.861 | 35.447 | [5 empty] | 0 | 2.008 | 19 | 3.2467 | 3.011 | 1.5879 | 1.3953 | 1.6156 | 49.7615
05/16/09 | 5:56 | 0 | 18.228 | 0 | 3 | 0 | 32.321 | 33.878 | 31.043 | 31.164 | 24.372 | 24.636 | 11.584 | 0 | 0 | 58.84 | 56.17 | 48.167 | 21.311 | 0 | 0 | 56.912 | 35.452 | [5 empty] | 0 | 1.157 | 20 | 3.2231 | 2.9885 | 1.587 | 1.3953 | 1.5932 | 49.4301
05/16/09 | 5:57 | 0 | 18.198 | 0 | 2 | 0 | 31.931 | 32.862 | 30.847 | 31.063 | 24.413 | 24.582 | 11.481 | 0 | 0 | 58.813 | 56.121 | 48.186 | 21.282 | 0 | 0 | 56.839 | 35.399 | [5 empty] | 0 | 0.868 | 21 | 3.2531 | 3.0171 | 1.5882 | 1.3953 | 1.6217 | 49.8507
05/16/09 | 5:58 | 0 | 18.228 | 0 | 3 | 0 | 31.681 | 32.453 | 30.671 | 31.031 | 22.792 | 24.6 | 11.596 | 0 | 0 | 58.872 | 56.135 | 48.179 | 21.348 | 0 | 0 | 56.898 | 35.392 | [5 empty] | 0 | 0.65 | 22 | 3.2196 | 2.9852 | 1.5868 | 1.3953 | 1.5899 | 49.3806
05/16/09 | 5:59 | 0 | 18.173 | 0 | 3 | 0 | 31.472 | 32.098 | 30.46 | 30.774 | 23.714 | 24.582 | 11.629 | 0 | 0 | 58.765 | 56.096 | 48.116 | 21.307 | 0 | 0 | 56.836 | 35.304 | [5 empty] | 0 | 0.698 | 23 | 3.21 | 2.9761 | 1.5864 | 1.3953 | 1.5807 | 49.2438
05/16/09 | 6:00 | 0 | 18.173 | 0 | 3 | 0 | 31.208 | 31.857 | 30.509 | 30.58 | 23.57 | 24.582 | 11.554 | 0 | 0 | 58.765 | 56.072 | 48.116 | 21.282 | 0 | 0 | 56.859 | 35.28 | [5 empty] | 0 | 0.628 | 24 | 3.2319 | 2.9969 | 1.5873 | 1.3953 | 1.6015 | 49.5534
05/16/09 | 6:01 | 0 | 18.173 | 1 | 2 | 0 | 30.989 | 31.519 | 30.435 | 30.58 | 21.233 | 24.582 | 11.528 | 0 | 0 | 58.765 | 56.096 | 48.139 | 21.307 | 0 | 0 | 56.836 | 35.258 | [5 empty] | 0 | 0.409 | 25 | 3.2394 | 3.004 | 1.5876 | 1.3953 | 1.6087 | 49.6597
05/16/09 | 6:02 | 0 | 18.173 | 0 | 3 | 0 | 30.869 | 31.279 | 30.411 | 30.58 | 22.052 | 24.509 | 11.579 | 0 | 0 | 58.742 | 56.049 | 48.116 | 21.307 | 0 | 0 | 56.793 | 35.234 | [5 empty] | 0 | 0.289 | 26 | 3.2246 | 2.9899 | 1.587 | 1.3953 | 1.5946 | 49.4507
05/16/09 | 6:03 | 0 | 18.173 | 0 | 3 | 0 | 34.364 | 31.11 | 30.266 | 30.435 | 32.027 | 24.487 | 11.554 | 0 | 0 | 58.719 | 56.026 | 48.139 | 21.307 | 0 | 0 | 56.747 | 35.234 | [5 empty] | 0 | 3.929 | 27 | 3.2319 | 2.9969 | 1.5873 | 1.3953 | 1.6015 | 49.5534
05/16/09 | 6:04 | 1 | 18.148 | 0 | 2 | 0 | 47.175 | 33.048 | 30.05 | 30.291 | 29.736 | 24.487 | 11.677 | 1 | 0 | 58.698 | 55.981 | 48.093 | 21.307 | 0 | 0 | 56.747 | 35.211 | [5 empty] | 18.148 | 16.884 | 28 | 3.1961 | 2.9628 | 1.5859 | 1.3953 | 1.5675 | 49.0435
05/16/09 | 6:05 | 0 | 18.148 | 0 | 3 | 0 | 36.316 | 46.167 | 29.857 | 30.146 | 24.774 | 24.533 | 11.677 | 1 | 0 | 58.653 | 56.005 | 48.069 | 21.307 | 0 | 0 | 56.702 | 35.163 | [5 empty] | 0 | 6.17 | 29 | 3.1961 | 2.9628 | 1.5859 | 1.3953 | 1.5675 | 49.0435
05/16/09 | 6:06 | 0 | 18.173 | 0 | 3 | 0 | 32.242 | 38.241 | 29.835 | 29.955 | 22.366 | 24.509 | 11.727 | 0 | 0 | 58.653 | 55.981 | 48.093 | 21.282 | 0 | 0 | 56.725 | 35.163 | [5 empty] | 0 | 2.287 | 30 | 3.1815 | 2.949 | 1.5853 | 1.3953 | 1.5536 | 48.8329
05/16/09 | 6:07 | 0 | 18.173 | 0 | 2 | 0 | 31.038 | 33.096 | 29.786 | 29.81 | 21.932 | 24.509 | 11.752 | 0 | 0 | 58.63 | 56.005 | 48.069 | 21.307 | 0 | 0 | 56.725 | 35.093 | [5 empty] | 0 | 1.228 | 31 | 3.1742 | 2.942 | 1.585 | 1.3953 | 1.5467 | 48.7269
05/16/09 | 6:08 | 0 | 18.173 | 0 | 3 | 0 | 30.555 | 31.617 | 29.712 | 29.736 | 21.571 | 24.487 | 11.825 | 0 | 0 | 58.607 | 55.981 | 48.046 | 21.307 | 0 | 0 | 56.77 | 35.069 | [5 empty] | 0 | 0.819 | 32 | 3.153 | 2.9218 | 1.5841 | 1.3953 | 1.5265 | 48.4145
05/16/09 | 6:09 | 0 | 18.198 | 0 | 2 | 0 | 30.291 | 31.063 | 29.616 | 29.69 | 21.353 | 24.487 | 11.752 | 0 | 0 | 58.584 | 55.958 | 48.046 | 21.282 | 0 | 0 | 56.747 | 35.045 | [5 empty] | 0 | 0.601 | 33 | 3.1742 | 2.942 | 1.585 | 1.3953 | 1.5467 | 48.7269
05/16/09 | 6:10 | 0 | 18.223 | 0 | 3 | 0 | 30.121 | 30.7 | 29.521 | 29.57 | 21.353 | 24.462 | 11.85 | 0 | 0 | 58.607 | 55.958 | 48.046 | 21.272 | 0 | 0 | 56.738 | 34.988 | [5 empty] | 0 | 0.551 | 34 | 3.1457 | 2.9149 | 1.5838 | 1.3953 | 1.5196 | 48.3066
05/16/09 | 6:11 | 0 | 18.223 | 0 | 3 | 0 | 29.955 | 30.484 | 29.425 | 29.521 | 22.052 | 24.413 | 11.948 | 0 | 0 | 58.607 | 55.935 | 48.069 | 21.307 | 0 | 0 | 56.725 | 35 | [5 empty] | 0 | 0.434 | 35 | 3.1171 | 2.8878 | 1.5827 | 1.3953 | 1.4924 | 47.8786
05/16/09 | 6:12 | 0 | 18.198 | 0 | 2 | 0 | 29.81 | 30.266 | 29.447 | 29.425 | 22.415 | 24.413 | 11.973 | 0 | 0 | 58.564 | 55.911 | 48.025 | 21.282 | 0 | 0 | 56.702 | 35.022 | [5 empty] | 0 | 0.385 | 36 | 3.1099 | 2.8809 | 1.5824 | 1.3953 | 1.4855 | 47.7682
05/16/09 | 6:13 | 0 | 18.173 | 1 | 3 | 0 | 29.665 | 30.099 | 29.376 | 29.425 | 22.052 | 24.413 | 11.923 | 0 | 0 | 58.564 | 55.911 | 48.069 | 21.307 | 0 | 0 | 56.702 | 35 | [5 empty] | 0 | 0.24 | 37 | 3.1244 | 2.8947 | 1.583 | 1.3953 | 1.4994 | 47.9885
05/16/09 | 6:14 | 0 | 18.198 | 0 | 3 | 0 | 29.761 | 29.93 | 29.231 | 29.376 | 29.736 | 24.389 | 12.071 | 0 | 0 | 58.518 | 55.82 | 48.002 | 21.233 | 0 | 0 | 56.636 | 34.976 | [5 empty] | 0 | 0.385 | 38 | 3.0813 | 2.8537 | 1.5812 | 1.3953 | 1.4584 | 47.3302
05/16/09 | 6:15 | 0 | 18.173 | 0 | 3 | 0 | 44.631 | 30.315 | 29.087 | 29.256 | 31.063 | 24.389 | 12.097 | 1 | 0 | 58.541 | 55.844 | 48.002 | 21.282 | 0 | 0 | 56.679 | 34.952 | [5 empty] | 0 | 15.375 | 39 | 3.0738 | 2.8466 | 1.5809 | 1.3953 | 1.4512 | 47.2127
05/16/09 | 6:16 | 0 | 18.198 | 0 | 3 | 0 | 47.336 | 43.788 | 28.918 | 29.136 | 31.352 | 24.342 | 12.071 | 1 | 0 | 58.541 | 55.844 | 47.978 | 21.282 | 0 | 0 | 56.679 | 34.904 | [5 empty] | 0 | 18.2 | 40 | 3.0813 | 2.8537 | 1.5812 | 1.3953 | 1.4584 | 47.3302
05/16/09 | 6:17 | 1 | 18.223 | 0 | 3 | 0 | 47.773 | 47.199 | 28.893 | 29.016 | 31.713 | 24.438 | 11.998 | 2 | 0 | 58.495 | 55.867 | 47.931 | 21.307 | 0 | 0 | 56.679 | 34.835 | [5 empty] | 18.223 | 18.757 | 41 | 3.1026 | 2.874 | 1.5821 | 1.3953 | 1.4786 | 47.6572
05/16/09 | 6:18 | 0 | 18.173 | 0 | 3 | 1 | 48.254 | 47.749 | 28.822 | 28.822 | 32.081 | 24.325 | 11.905 | 2 | 0 | 58.457 | 55.804 | 47.894 | 21.265 | 0 | 0 | 56.642 | 34.794 | [5 empty] | 0 | 19.432 | 42 | 3.1297 | 2.8997 | 1.5832 | 1.3953 | 1.5043 | 48.0674
05/16/09 | 6:19 | 0 | 18.155 | 0 | 2 | 0 | 49.178 | 48.261 | 28.756 | 28.78 | 32.656 | 24.325 | 11.858 | 2 | 0 | 58.479 | 55.804 | 47.894 | 21.265 | 0 | 0 | 56.62 | 34.794 | [5 empty] | 0 | 20.398 | 0 | 3.1434 | 2.9127 | 1.5837 | 1.3953 | 1.5174 | 48.272
05/16/09 | 6:20 | 0 | 18.18 | 0 | 3 | 0 | 39.023 | 49.178 | 28.876 | 28.756 | 26.108 | 24.276 | 11.931 | 1 | 0 | 58.525 | 55.827 | 47.894 | 21.265 | 0 | 0 | 56.663 | 34.818 | [5 empty] | 0 | 10.267 | 1 | 3.1221 | 2.8925 | 2.0057 | 1.8182 | 1.0743 | 34.4102
05/16/09 | 6:21 | 0 | 18.155 | 0 | 2 | 0 | 32.584 | 42.15 | 28.998 | 28.805 | 24.95 | 24.276 | 11.981 | 0 | 0 | 58.525 | 55.827 | 47.915 | 21.265 | 0 | 0 | 56.663 | 34.818 | [5 empty] | 0 | 3.779 | 2 | 3.1075 | 2.8787 | 2.0051 | 1.8182 | 1.0605 | 34.126
05/16/09 | 6:22 | 0 | 18.188 | 0 | 3 | 0 | 30.788 | 33.979 | 29.15 | 28.957 | 24.043 | 24.308 | 11.916 | 0 | 0 | 58.532 | 55.834 | 47.969 | 21.248 | 0 | 0 | 56.693 | 34.754 | [5 empty] | 0 | 1.831 | 3 | 3.1265 | 2.8967 | 2.0059 | 1.8182 | 1.0785 | 34.4949
05/16/09 | 6:23 | 0 | 18.13 | 0 | 3 | 0 | 30.129 | 31.575 | 29.239 | 29.07 | 23.697 | 24.276 | 11.883 | 0 | 0 | 58.525 | 55.827 | 47.985 | 21.265 | 0 | 0 | 56.642 | 34.77 | [5 empty] | 0 | 1.059 | 4 | 3.1361 | 2.9058 | 2.0063 | 1.8182 | 1.0876 | 34.6805
05/16/09 | 6:24 | 0 | 18.13 | 1 | 2 | 0 | 29.913 | 30.732 | 29.334 | 29.263 | 23.288 | 24.251 | 11.905 | 0 | 0 | 58.548 | 55.804 | 47.962 | 21.265 | 0 | 0 | 56.663 | 34.746 | [5 empty] | 0 | 0.65 | 5 | 3.1297 | 2.8997 | 2.006 | 1.8182 | 1.0815 | 34.5569
05/16/09 | 6:25 | 0 | 18.155 | 0 | 3 | 0 | 29.839 | 30.394 | 29.359 | 29.479 | 21.794 | 24.227 | 11.981 | 0 | 0 | 58.548 | 55.827 | 48.009 | 21.265 | 0 | 0 | 56.642 | 34.723 | [5 empty] | 0 | 0.36 | 6 | 3.1075 | 2.8787 | 2.0051 | 1.8182 | 1.0605 | 34.126
05/16/09 | 6:26 | 0 | 18.13 | 0 | 4 | 0 | 29.864 | 30.202 | 29.719 | 29.553 | 21.723 | 24.276 | 12.079 | 0 | 0 | 58.502 | 55.804 | 47.938 | 21.265 | 0 | 0 | 56.62 | 34.653 | [5 empty] | 0 | 0.311 | 7 | 3.079 | 2.8515 | 2.0039 | 1.8182 | 1.0334 | 33.5613
05/16/09 | 6:27 | 0 | 18.105 | 0 | 3 | 0 | 29.864 | 30.227 | 29.817 | 29.817 | 23.217 | 24.251 | 12.104 | 0 | 0 | 58.502 | 55.827 | 47.915 | 21.265 | 0 | 0 | 56.642 | 34.677 | [5 empty] | 0 | 0.047 | 8 | 3.0717 | 2.8446 | 2.0037 | 1.8182 | 1.0264 | 33.4156
05/16/09 | 6:28 | 0 | 18.13 | 0 | 3 | 0 | 30.058 | 30.153 | 29.648 | 29.889 | 22.179 | 24.251 | 12.227 | 0 | 0 | 58.479 | 55.781 | 47.962 | 21.24 | 0 | 0 | 56.663 | 34.677 | [5 empty] | 0 | 0.169 | 9 | 3.0359 | 2.8106 | 2.0022 | 1.8182 | 0.99238 | 32.6883
05/16/09 | 6:29 | 0 | 18.188 | 0 | 3 | 0 | 30.136 | 30.33 | 29.486 | 29.751 | 26.669 | 24.234 | 12.285 | 0 | 0 | 58.509 | 55.767 | 48.016 | 21.297 | 0 | 0 | 56.715 | 34.732 | [5 empty] | 0 | 0.385 | 10 | 3.019 | 2.7945 | 2.0015 | 1.8182 | 0.97633 | 32.3394
05/16/09 | 6:30 | 0 | 18.213 | 0 | 3 | 0 | 42.37 | 30.403 | 29.271 | 29.56 | 31.414 | 24.212 | 12.31 | 1 | 0 | 58.509 | 55.743 | 47.992 | 21.248 | 0 | 0 | 56.715 | 34.684 | [5 empty] | 0 | 12.81 | 11 | 3.0117 | 2.7876 | 2.0012 | 1.8182 | 0.96941 | 32.1878
05/16/09 | 6:31 | 1 | 18.213 | 0 | 3 | 0 | 46.319 | 42.157 | 29.052 | 29.271 | 31.558 | 24.234 | 12.335 | 1 | 0 | 58.443 | 55.767 | 47.924 | 21.297 | 0 | 0 | 56.693 | 34.684 | [5 empty] | 18.213 | 17.048 | 12 | 3.0044 | 2.7807 | 2.0009 | 1.8182 | 0.96249 | 32.0355
05/16/09 | 6:32 | 0 | 18.155 | 0 | 3 | 0 | 46.792 | 46.333 | 28.949 | 29.094 | 31.84 | 24.131 | 12.376 | 2 | 0 | 58.457 | 55.713 | 47.915 | 21.265 | 0 | 0 | 56.686 | 34.677 | [5 empty] | 0 | 17.698 | 13 | 2.9925 | 2.7693 | 2.0004 | 1.8182 | 0.95114 | 31.7841
05/16/09 | 6:33 | 0 | 18.18 | 0 | 3 | 0 | 47.504 | 46.86 | 29.02 | 28.949 | 32.37 | 24.107 | 12.303 | 2 | 0 | 58.436 | 55.69 | 47.915 | 21.265 | 0 | 0 | 56.663 | 34.653 | [5 empty] | 0 | 18.555 | 14 | 3.0138 | 2.7895 | 2.0013 | 1.8182 | 0.97135 | 32.2304
05/16/09 | 6:34 | 0 | 18.188 | 0 | 3 | 0 | 48.748 | 47.579 | 29.006 | 29.03 | 32.852 | 24.212 | 12.285 | 1 | 0 | 58.42 | 55.767 | 47.871 | 21.24 | 0 | 0 | 56.642 | 34.677 | [5 empty] | 0 | 19.718 | 15 | 3.019 | 2.7945 | 2.0015 | 1.8182 | 0.97633 | 32.3394
05/16/09 | 6:35 | 0 | 18.155 | 1 | 3 | 0 | 38.437 | 48.765 | 29.141 | 29.02 | 25.289 | 24.18 | 12.278 | 1 | 0 | 58.413 | 55.736 | 47.894 | 21.289 | 0 | 0 | 56.642 | 34.677 | [5 empty] | 0 | 9.417 | 16 | 3.021 | 2.7964 | 2.0016 | 1.8182 | 0.97827 | 32.3818
05/16/09 | 6:36 | 0 | 18.18 | 0 | 2 | 0 | 32.441 | 40.717 | 29.408 | 29.094 | 23.793 | 24.131 | 12.278 | 0 | 0 | 58.436 | 55.713 | 47.962 | 21.289 | 0 | 0 | 56.597 | 34.677 | [5 empty] | 0 | 3.347 | 17 | 3.021 | 2.7964 | 2.0016 | 1.8182 | 0.97827 | 32.3818
05/16/09 | 6:37 | 0 | 18.206 | 0 | 3 | 0 | 30.901 | 33.503 | 29.575 | 29.31 | 23.432 | 24.156 | 12.227 | 0 | 0 | 58.436 | 55.736 | 47.962 | 21.265 | 0 | 0 | 56.597 | 34.629 | [5 empty] | 0 | 1.591 | 18 | 3.0359 | 2.8106 | 2.0022 | 1.8182 | 0.99238 | 32.6883
05/16/09 | 6:38 | 0 | 18.18 | 0 | 3 | 0 | 30.443 | 31.575 | 29.768 | 29.575 | 21.096 | 24.18 | 12.154 | 1 | 0 | 58.436 | 55.713 | 47.938 | 21.265 | 0 | 0 | 56.574 | 34.629 | [5 empty] | 0 | 0.868 | 19 | 3.0572 | 2.8308 | 2.0031 | 1.8182 | 1.0126 | 33.122
05/16/09 | 6:39 | 0 | 18.163 | 0 | 3 | 0 | 30.33 | 30.98 | 29.945 | 29.847 | 19.742 | 24.185 | 12.285 | 0 | 0 | 58.441 | 55.673 | 47.922 | 21.223 | 0 | 0 | 56.512 | 34.589 | [5 empty] | 0 | 0.483 | 20 | 3.019 | 2.7945 | 2.0015 | 1.8182 | 0.97633 | 32.3394
05/16/09 | 6:40 | 0 | 18.163 | 0 | 3 | 0 | 30.354 | 30.764 | 29.945 | 30.016 | 20.38 | 24.21 | 12.185 | 0 | 0 | 58.441 | 55.697 | 47.945 | 21.223 | 0 | 0 | 56.492 | 34.519 | [5 empty] | 0 | 0.338 | 21 | 3.0481 | 2.8222 | 2.0027 | 1.8182 | 1.004 | 32.9386
05/16/09 | 6:41 | 0 | 18.188 | 0 | 3 | 0 | 30.425 | 30.739 | 30.016 | 30.065 | 20.814 | 24.185 | 12.21 | 0 | 0 | 58.42 | 55.65 | 47.922 | 21.223 | 0 | 0 | 56.469 | 34.495 | [5 empty] | 0 | 0.36 | 22 | 3.0408 | 2.8153 | 2.0024 | 1.8182 | 0.99709 | 32.7899
05/16/09 | 6:42 | 0 | 18.163 | 0 | 3 | 0 | 30.376 | 30.739 | 29.896 | 30.112 | 20.187 | 24.139 | 12.26 | 0 | 0 | 58.397 | 55.65 | 47.969 | 21.223 | 0 | 0 | 56.423 | 34.495 | [5 empty] | 0 | 0.264 | 23 | 3.0263 | 2.8014 | 2.0018 | 1.8182 | 0.98325 | 32.4903
05/16/09 | 6:43 | 0 | 18.133 | 0 | 3 | 0 | 30.325 | 30.636 | 29.771 | 29.962 | 19.711 | 24.109 | 12.28 | 0 | 0 | 58.347 | 55.599 | 47.917 | 21.194 | 0 | 0 | 56.419 | 34.467 | [5 empty] | 0 | 0.363 | 24 | 3.0205 | 2.7959 | 2.0016 | 1.8182 | 0.97771 | 32.3697
05/16/09 | 6:44 | 0 | 18.188 | 0 | 4 | 0 | 30.232 | 30.641 | 29.557 | 29.8 | 20.086 | 24.139 | 12.358 | 0 | 0 | 58.374 | 55.627 | 47.945 | 21.223 | 0 | 0 | 56.401 | 34.471 | [5 empty] | 0 | 0.432 | 25 | 2.9978 | 2.7743 | 2.0007 | 1.8182 | 0.95612 | 31.8947
05/16/09 | 6:45 | 1 | 18.213 | 0 | 3 | 0 | 40.746 | 30.521 | 29.391 | 29.582 | 31.075 | 24.163 | 12.408 | 0 | 0 | 58.352 | 55.627 | 47.922 | 21.223 | 0 | 0 | 56.423 | 34.495 | [5 empty] | 18.213 | 11.164 | 26 | 2.9832 | 2.7605 | 2.0001 | 1.8182 | 0.94228 | 31.5864
05/16/09 | 6:46 | 0 | 18.213 | 1 | 3 | 0 | 45.812 | 40.559 | 29.268 | 29.366 | 31.244 | 24.114 | 12.408 | 2 | 0 | 58.329 | 55.603 | 47.878 | 21.248 | 0 | 0 | 56.378 | 34.471 | [5 empty] | 0 | 16.446 | 27 | 2.9832 | 2.7605 | 2.0001 | 1.8182 | 0.94228 | 31.5864
05/16/09 | 6:47 | 0 | 18.213 | 0 | 3 | 0 | 46.524 | 45.882 | 29.222 | 29.246 | 31.678 | 24.09 | 12.456 | 1 | 0 | 58.306 | 55.603 | 47.899 | 21.248 | 0 | 0 | 56.446 | 34.519 | [5 empty] | 0 | 17.278 | 28 | 2.9692 | 2.7472 | 1.9995 | 1.8182 | 0.929 | 31.2877
05/16/09 | 6:48 | 1 | 18.213 | 0 | 3 | 0 | 47.143 | 46.662 | 29.222 | 29.197 | 32.039 | 24.114 | 12.506 | 2 | 0 | 58.306 | 55.603 | 47.878 | 21.248 | 0 | 0 | 56.446 | 34.471 | [5 empty] | 18.213 | 17.946 | 29 | 2.9547 | 2.7333 | 1.9989 | 1.8182 | 0.91516 | 30.9734
05/16/09 | 6:49 | 0 | 18.213 | 0 | 3 | 0 | 48.289 | 47.213 | 29.246 | 29.123 | 32.639 | 24.09 | 12.408 | 2 | 0 | 58.306 | 55.582 | 47.878 | 21.223 | 0 | 0 | 56.423 | 34.447 | [5 empty] | 0 | 19.166 | 30 | 2.9832 | 2.7605 | 2.0001 | 1.8182 | 0.94228 | 31.5864
05/16/09 | 6:50 | 0 | 18.213 | 0 | 3 | 0 | 46.547 | 48.359 | 29.342 | 29.123 | 26.451 | 24.139 | 12.456 | 1 | 0 | 58.306 | 55.603 | 47.854 | 21.248 | 0 | 0 | 56.401 | 34.402 | [5 empty] | 0 | 17.424 | 31 | 2.9692 | 2.7472 | 1.9995 | 1.8182 | 0.929 | 31.2877
05/16/09 | 6:51 | 0 | 18.213 | 0 | 2 | 1 | 34.943 | 47.808 | 29.462 | 29.246 | 22.091 | 24.139 | 12.358 | 1 | 0 | 58.306 | 55.603 | 47.854 | 21.248 | 0 | 0 | 56.378 | 34.378 | [5 empty] | 0 | 5.697 | 32 | 2.9978 | 2.7743 | 2.0007 | 1.8182 | 0.95612 | 31.8947
05/16/09 | 6:52 | 0 | 18.233 | 0 | 3 | 0 | 31.703 | 36.658 | 29.702 | 29.437 | 20.309 | 24.139 | 12.456 | 0 | 0 | 58.329 | 55.582 | 47.899 | 21.223 | 0 | 0 | 56.357 | 34.402 | [5 empty] | 0 | 2.266 | 0 | 2.9692 | 2.7472 | 1.9995 | 1.8182 | 0.929 | 31.2877
05/16/09 | 6:53 | 0 | 18.233 | 0 | 3 | 0 | 30.835 | 32.567 | 29.871 | 29.607 | 21.417 | 24.139 | 12.433 | 0 | 0 | 58.329 | 55.582 | 47.945 | 21.248 | 0 | 0 | 56.357 | 34.378 | [5 empty] | 0 | 1.228 | 1 | 2.9759 | 2.7535 | 1.6102 | 1.4286 | 1.325 | 44.5233
05/16/09 | 6:54 | 0 | 18.233 | 0 | 3 | 0 | 30.546 | 31.485 | 30.041 | 29.847 | 19.716 | 24.114 | 12.433 | 0 | 0 | 58.329 | 55.582 | 47.945 | 21.248 | 0 | 0 | 56.378 | 34.402 | [5 empty] | 0 | 0.699 | 2 | 2.9759 | 2.7535 | 1.6102 | 1.4286 | 1.325 | 44.5233
05/16/09 | 6:55 | 0 | 18.233 | 0 | 3 | 0 | 30.475 | 31.051 | 30.065 | 30.087 | 19.148 | 24.185 | 12.408 | 0 | 0 | 58.352 | 55.582 | 47.945 | 21.223 | 0 | 0 | 56.401 | 34.378 | [5 empty] | 0 | 0.388 | 3 | 2.9832 | 2.7605 | 1.6105 | 1.4286 | 1.3319 | 44.6466
05/16/09 | 6:56 | 0 | 18.233 | 0 | 3 | 0 | 30.546 | 30.909 | 30.185 | 30.161 | 18.975 | 24.139 | 12.235 | 0 | 0 | 58.329 | 55.559 | 47.922 | 21.223 | 0 | 0 | 56.357 | 34.378 | [5 empty] | 0 | 0.385 | 4 | 3.0336 | 2.8084 | 1.6125 | 1.4286 | 1.3798 | 45.4838
05/16/09 | 6:57 | 0 | 18.258 | 0 | 3 | 0 | 30.546 | 30.909 | 30.256 | 30.256 | 19.518 | 24.185 | 12.26 | 0 | 0 | 58.329 | 55.582 | 47.922 | 21.223 | 0 | 0 | 56.357 | 34.33 | [5 empty] | 0 | 0.29 | 5 | 3.0263 | 2.8014 | 1.6122 | 1.4286 | 1.3729 | 45.3645
05/16/09 | 6:58 | 0 | 18.258 | 1 | 3 | 0 | 30.57 | 30.786 | 30.087 | 30.379 | 19.246 | 24.261 | 12.358 | 0 | 0 | 58.425 | 55.678 | 48.018 | 21.321 | 0 | 0 | 56.519 | 34.404 | [5 empty] | 0 | 0.191 | 6 | 2.9978 | 2.7743 | 1.611 | 1.4286 | 1.3457 | 44.8915
05/16/09 | 6:59 | 0 | 18.359 | 0 | 3 | 0 | 30.644 | 30.958 | 30.018 | 30.188 | 18.409 | 24.237 | 12.358 | 0 | 0 | 58.402 | 55.655 | 47.995 | 21.321 | 0 | 0 | 56.496 | 34.404 | [5 empty] | 0 | 0.456 | 7 | 2.9978 | 2.7743 | 1.611 | 1.4286 | 1.3457 | 44.8915
05/16/09 | 7:00 | 0 | 18.392 | 0 | 3 | 0 | 33.543 | 30.965 | 29.857 | 30.001 | 30.484 | 24.244 | 12.391 | 0 | 0 | 58.386 | 55.708 | 48.025 | 21.378 | 0 | 0 | 56.48 | 34.435 | [5 empty] | 0 | 3.542 | 8 | 2.9881 | 2.7652 | 1.6107 | 1.4286 | 1.3366 | 44.7301
05/16/09 | 7:01 | 0 | 18.384 | 0 | 3 | 0 | 44.991 | 34.357 | 29.658 | 29.778 | 30.958 | 24.212 | 12.408 | 1 | 0 | 58.356 | 55.61 | 47.973 | 21.321 | 0 | 0 | 56.339 | 34.428 | [5 empty] | 0 | 15.213 | 9 | 2.9832 | 2.7605 | 1.6105 | 1.4286 | 1.3319 | 44.6466
05/16/09 | 7:02 | 1 | 18.417 | 0 | 3 | 0 | 46.603 | 44.93 | 29.521 | 29.616 | 31.472 | 24.195 | 12.491 | 2 | 0 | 58.386 | 55.641 | 48.004 | 21.353 | 0 | 0 | 56.369 | 34.483 | [5 empty] | 18.417 | 16.987 | 10 | 2.959 | 2.7375 | 1.6095 | 1.4286 | 1.3089 | 44.2349
05/16/09 | 7:03 | 0 | 18.417 | 0 | 3 | 0 | 47.383 | 46.718 | 29.496 | 29.496 | 32.073 | 24.173 | 12.416 | 2 | 0 | 58.363 | 55.641 | 48.004 | 21.353 | 0 | 0 | 56.414 | 34.483 | [5 empty] | 0 | 17.887 | 11 | 2.9809 | 2.7583 | 1.6104 | 1.4286 | 1.3297 | 44.6072
05/16/09 | 7:04 | 0 | 18.417 | 0 | 3 | 0 | 48.415 | 47.476 | 29.545 | 29.425 | 32.461 | 24.173 | 12.441 | 1 | 0 | 58.343 | 55.641 | 47.957 | 21.378 | 0 | 0 | 56.414 | 34.483 | [5 empty] | 0 | 18.99 | 12 | 2.9736 | 2.7513 | 1.6101 | 1.4286 | 1.3228 | 44.4837
05/16/09 | 7:05 | 0 | 18.392 | 0 | 3 | 0 | 45.595 | 48.461 | 29.521 | 29.425 | 26.919 | 24.219 | 12.466 | 2 | 0 | 58.343 | 55.617 | 47.981 | 21.353 | 0 | 0 | 56.346 | 34.483 | [5 empty] | 0 | 16.17 | 13 | 2.9663 | 2.7444 | 1.6098 | 1.4286 | 1.3158 | 44.3596
05/16/09 | 7:06 | 0 | 18.409 | 0 | 3 | 0 | 34.732 | 47.194 | 29.584 | 29.393 | 24.237 | 24.141 | 12.358 | 0 | 0 | 58.29 | 55.587 | 47.95 | 21.346 | 0 | 0 | 56.316 | 34.404 | [5 empty] | 0 | 5.339 | 14 | 2.9978 | 2.7743 | 1.611 | 1.4286 | 1.3457 | 44.8915
05/16/09 | 7:07 | 0 | 18.384 | 0 | 2 | 0 | 31.801 | 36.402 | 29.729 | 29.535 | 22.694 | 24.188 | 12.433 | 0 | 0 | 58.313 | 55.564 | 47.973 | 21.321 | 0 | 0 | 56.25 | 34.452 | [5 empty] | 0 | 2.266 | 15 | 2.9759 | 2.7535 | 1.6102 | 1.4286 | 1.325 | 44.5233
05/16/09 | 7:08 | 0 | 18.392 | 0 | 3 | 0 | 30.918 | 32.72 | 29.835 | 29.69 | 22.268 | 24.244 | 12.318 | 0 | 0 | 58.343 | 55.617 | 48.004 | 21.378 | 0 | 0 | 56.257 | 34.435 | [5 empty] | 0 | 1.228 | 16 | 3.0094 | 2.7854 | 1.6115 | 1.4286 | 1.3568 | 45.0856
05/16/09 | 7:09 | 0 | 18.392 | 1 | 3 | 0 | 30.58 | 31.568 | 29.93 | 29.81 | 20.654 | 24.269 | 12.343 | 0 | 0 | 58.363 | 55.594 | 48.004 | 21.353 | 0 | 0 | 56.323 | 34.388 | [5 empty] | 0 | 0.77 | 17 | 3.0021 | 2.7785 | 1.6112 | 1.4286 | 1.3499 | 44.9645
05/16/09 | 7:10 | 0 | 18.417 | 0 | 3 | 0 | 30.46 | 31.134 | 29.857 | 29.955 | 20.944 | 24.219 | 12.391 | 0 | 0 | 58.363 | 55.594 | 48.025 | 21.353 | 0 | 0 | 56.323 | 34.388 | [5 empty] | 0 | 0.505 | 18 | 2.9881 | 2.7652 | 1.6107 | 1.4286 | 1.3366 | 44.7301
05/16/09 | 7:11 | 0 | 18.417 | 0 | 3 | 0 | 30.411 | 30.869 | 29.906 | 29.906 | 20.679 | 24.244 | 12.368 | 0 | 0 | 58.343 | 55.594 | 48.004 | 21.329 | 0 | 0 | 56.346 | 34.412 | [5 empty] | 0 | 0.505 | 19 | 2.9948 | 2.7715 | 1.6109 | 1.4286 | 1.343 | 44.8427
05/16/09 | 7:12 | 0 | 18.392 | 0 | 3 | 0 | 30.291 | 30.774 | 30.05 | 30.001 | 19.455 | 24.219 | 12.368 | 0 | 0 | 58.343 | 55.594 | 48.004 | 21.329 | 0 | 0 | 56.323 | 34.435 | [5 empty] | 0 | 0.29 | 20 | 2.9948 | 2.7715 | 1.6109 | 1.4286 | 1.343 | 44.8427
05/16/09 | 7:13 | 0 | 18.366 | 0 | 3 | 0 | 30.291 | 30.629 | 30.026 | 30.099 | 17.356 | 24.219 | 12.391 | 0 | 0 | 58.297 | 55.594 | 47.981 | 21.329 | 0 | 0 | 56.28 | 34.388 | [5 empty] | 0 | 0.192 | 21 | 2.9881 | 2.7652 | 1.6107 | 1.4286 | 1.3366 | 44.7301
05/16/09 | 7:14 | 0 | 18.392 | 0 | 3 | 0 | 30.34 | 30.58 | 29.857 | 30.05 | 19.282 | 24.219 | 12.466 | 0 | 0 | 58.274 | 55.571 | 47.957 | 21.329 | 0 | 0 | 56.257 | 34.342 | [5 empty] | 0 | 0.29 | 22 | 2.9663 | 2.7444 | 1.6098 | 1.4286 | 1.3158 | 44.3596
05/16/09 | 7:15 | 0 | 18.392 | 0 | 3 | 0 | 34.859 | 30.58 | 29.712 | 29.857 | 30.774 | 24.173 | 12.466 | 1 | 0 | 58.251 | 55.503 | 47.957 | 21.304 | 0 | 0 | 56.257 | 34.318 | [5 empty] | 0 | 5.002 | 23 | 2.9663 | 2.7444 | 1.6098 | 1.4286 | 1.3158 | 44.3596
05/16/09 | 7:16 | 1 | 18.417 | 0 | 3 | 0 | 45.504 | 35.352 | 29.521 | 29.69 | 31.303 | 24.173 | 12.391 | 1 | 0 | 58.251 | 55.503 | 47.957 | 21.329 | 0 | 0 | 56.257 | 34.318 | [5 empty] | 18.417 | 15.814 | 24 | 2.9881 | 2.7652 | 1.6107 | 1.4286 | 1.3366 | 44.7301
05/16/09 | 7:17 | 0 | 18.417 | 0 | 3 | 0 | 46.97 | 45.411 | 29.401 | 29.496 | 31.762 | 24.099 | 12.466 | 1 | 0 | 58.251 | 55.503 | 47.934 | 21.329 | 0 | 0 | 56.257 | 34.294 | [5 empty] | 0 | 17.474 | 25 | 2.9663 | 2.7444 | 1.6098 | 1.4286 | 1.3158 | 44.3596
05/16/09 | 7:18 | 0 | 18.417 | 0 | 3 | 0 | 47.453 | 47.04 | 29.401 | 29.364 | 31.965 | 24.063 | 12.406 | 2 | 0 | 58.192 | 55.463 | 47.873 | 21.316 | 0 | 0 | 56.197 | 34.211 | [5 empty] | 0 | 18.089 | 26 | 2.9838 | 2.761 | 1.6105 | 1.4286 | 1.3324 | 44.6565
05/16/09 | 7:19 | 1 | 18.336 | 0 | 3 | 0 | 48.361 | 47.444 | 29.298 | 29.199 | 32.284 | 23.996 | 12.461 | 2 | 0 | 58.176 | 55.4 | 47.789 | 21.226 | 0 | 0 | 56.225 | 34.239 | [5 empty] | 18.336 | 19.162 | 27 | 2.9678 | 2.7458 | 1.6098 | 1.4286 | 1.3172 | 44.3845
05/16/09 | 7:20 | 0 | 18.281 | 1 | 3 | 0 | 41.214 | 48.356 | 29.293 | 29.219 | 25.389 | 24.087 | 12.431 | 1 | 0 | 58.103 | 55.372 | 47.784 | 21.221 | 0 | 0 | 56.197 | 34.211 | [5 empty] | 0 | 11.995 | 28 | 2.9765 | 2.7541 | 1.6102 | 1.4286 | 1.3255 | 44.5332
05/16/09 | 7:21 | 0 | 18.289 | 0 | 3 | 0 | 33.347 | 43.898 | 29.418 | 29.249 | 23.082 | 24.045 | 12.461 | 0 | 0 | 58.13 | 55.379 | 47.857 | 21.226 | 0 | 0 | 56.181 | 34.239 | [5 empty] | 0 | 4.098 | 29 | 2.9678 | 2.7458 | 1.6098 | 1.4286 | 1.3172 | 44.3845
05/16/09 | 7:22 | 0 | 18.311 | 0 | 2 | 0 | 31.2 | 34.687 | 29.513 | 29.344 | 21.684 | 24.045 | 12.486 | 0 | 0 | 58.13 | 55.4 | 47.88 | 21.226 | 0 | 0 | 56.202 | 34.194 | [5 empty] | 0 | 1.856 | 30 | 2.9605 | 2.7389 | 1.6095 | 1.4286 | 1.3103 | 44.2599
05/16/09 | 7:23 | 0 | 18.311 | 0 | 3 | 0 | 30.526 | 31.97 | 29.538 | 29.418 | 21.179 | 24.07 | 12.486 | 0 | 0 | 58.153 | 55.379 | 47.88 | 21.226 | 0 | 0 | 56.135 | 34.17 | [5 empty] | 0 | 1.108 | 31 | 2.9605 | 2.7389 | 1.6095 | 1.4286 | 1.3103 | 44.2599
05/16/09 | 7:24 | 0 | 18.311 | 0 | 3 | 0 | 30.286 | 31.151 | 29.562 | 29.562 | 20.841 | 24.094 | 12.559 | 0 | 0 | 58.153 | 55.356 | 47.857 | 21.204 | 0 | 0 | 56.112 | 34.17 | [5 empty] | 0 | 0.724 | 32 | 2.9392 | 2.7187 | 1.6087 | 1.4286 | 1.2901 | 43.8925
05/16/09 | 7:25 | 0 | 18.258 | 0 | 3 | 0 | 30.112 | 30.712 | 29.484 | 29.58 | 22.282 | 24.087 | 12.554 | 0 | 0 | 58.126 | 55.351 | 47.829 | 21.174 | 0 | 0 | 56.037 | 34.141 | [5 empty] | 0 | 0.532 | 33 | 2.9407 | 2.7201 | 1.6087 | 1.4286 | 1.2915 | 43.9179
05/16/09 | 7:26 | 0 | 18.289 | 0 | 3 | 0 | 30.068 | 30.526 | 29.609 | 29.562 | 22.238 | 24.07 | 12.436 | 1 | 0 | 58.13 | 55.379 | 47.857 | 21.226 | 0 | 0 | 56.065 | 34.194 | [5 empty] | 0 | 0.506 | 34 | 2.975 | 2.7527 | 1.6101 | 1.4286 | 1.3241 | 44.5085
05/16/09 | 7:27 | 0 | 18.289 | 0 | 3 | 0 | 29.923 | 30.406 | 29.683 | 29.707 | 20.385 | 24.116 | 12.534 | 0 | 0 | 58.107 | 55.356 | 47.857 | 21.226 | 0 | 0 | 56.089 | 34.17 | [5 empty] | 0 | 0.216 | 35 | 2.9465 | 2.7256 | 1.609 | 1.4286 | 1.297 | 44.0189
05/16/09 | 7:28 | 0 | 18.289 | 0 | 3 | 0 | 29.972 | 30.237 | 29.633 | 29.778 | 20.841 | 24.021 | 12.511 | 0 | 0 | 58.087 | 55.333 | 47.812 | 21.25 | 0 | 0 | 56.065 | 34.17 | [5 empty] | 0 | 0.194 | 36 | 2.9532 | 2.732 | 1.6092 | 1.4286 | 1.3034 | 44.1347
05/16/09 | 7:29 | 0 | 18.266 | 0 | 3 | 0 | 29.972 | 30.261 | 29.513 | 29.707 | 20.625 | 24.045 | 12.682 | 0 | 0 | 58.064 | 55.333 | 47.833 | 21.226 | 0 | 0 | 56.112 | 34.17 | [5 empty] | 0 | 0.265 | 37 | 2.9034 | 2.6846 | 1.6072 | 1.4286 | 1.2561 | 43.2614
05/16/09 | 7:30 | 0 | 18.311 | 0 | 4 | 0 | 39.81 | 30.261 | 29.369 | 29.587 | 31.08 | 23.972 | 12.609 | 0 | 0 | 58.041 | 55.286 | 47.833 | 21.226 | 0 | 0 | 56.159 | 34.17 | [5 empty] | 0 | 10.223 | 38 | 2.9247 | 2.7048 | 1.6081 | 1.4286 | 1.2763 | 43.6378
05/16/09 | 7:31 | 0 | 18.311 | 1 | 3 | 0 | 45.588 | 39.552 | 29.224 | 29.418 | 31.249 | 24.021 | 12.856 | 1 | 0 | 58.064 | 55.265 | 47.766 | 21.226 | 0 | 0 | 56.181 | 34.146 | [5 empty] | 0 | 16.17 | 39 | 2.8527 | 2.6365 | 1.6052 | 1.4286 | 1.2079 | 42.3414
05/16/09 | 7:32 | 0 | 18.311 | 0 | 3 | 0 | 46.389 | 45.632 | 29.153 | 29.273 | 31.754 | 24.045 | 12.906 | 2 | 0 | 58.041 | 55.286 | 47.742 | 21.25 | 0 | 0 | 56.112 | 34.122 | [5 empty] | 0 | 17.116 | 40 | 2.8382 | 2.6226 | 1.6046 | 1.4286 | 1.194 | 42.071
05/16/09 | 7:33 | 1 | 18.311 | 0 | 3 | 1 | 47.192 | 46.482 | 29.128 | 29.104 | 32.188 | 24.045 | 13.152 | 2 | 0 | 58.041 | 55.265 | 47.742 | 21.204 | 0 | 0 | 56.065 | 34.146 | [5 empty] | 18.311 | 18.088 | 41 | 2.7665 | 2.5545 | 1.6017 | 1.4286 | 1.126 | 40.6991
05/16/09 | 7:34 | 0 | 18.289 | 0 | 3 | 0 | 48.361 | 47.215 | 29.153 | 29.079 | 32.713 | 24.116 | 13.301 | 1 | 0 | 58.018 | 55.242 | 47.719 | 21.226 | 0 | 0 | 56.065 | 34.122 | [5 empty] | 0 | 19.282 | 0 | 2.7231 | 2.5133 | 1.5999 | 1.4286 | 1.0847 | 39.833
05/16/09 | 7:35 | 0 | 18.289 | 0 | 2 | 0 | 45.724 | 48.384 | 29.177 | 29.079 | 27.417 | 24.141 | 13.326 | 2 | 0 | 57.996 | 55.265 | 47.719 | 21.226 | 0 | 0 | 56.089 | 34.098 | [5 empty] | 0 | 16.645 | 1 | 2.7159 | 2.5064 | 1.3031 | 1.1321 | 1.3743 | 50.6021
05/16/09 | 7:36 | 0 | 18.289 | 0 | 3 | 0 | 34.569 | 47.329 | 29.298 | 29.104 | 24.239 | 24.19 | 13.374 | 0 | 0 | 58.041 | 55.286 | 47.742 | 21.25 | 0 | 0 | 56.021 | 34.098 | [5 empty] | 0 | 5.465 | 2 | 2.7019 | 2.4931 | 1.3026 | 1.1321 | 1.361 | 50.3722
05/16/09 | 7:37 | 0 | 18.289 | 0 | 3 | 0 | 31.561 | 36.308 | 29.393 | 29.273 | 24.575 | 24.261 | 13.597 | 0 | 0 | 58.018 | 55.265 | 47.789 | 21.25 | 0 | 0 | 56.021 | 34.122 | [5 empty] | 0 | 2.288 | 3 | 2.637 | 2.4314 | 1.2999 | 1.1321 | 1.2993 | 49.2718
05/16/09 | 7:38 | 0 | 18.289 | 0 | 2 | 0 | 30.671 | 32.404 | 29.464 | 29.344 | 23.467 | 24.335 | 13.746 | 0 | 0 | 58.066 | 55.288 | 47.812 | 21.275 | 0 | 0 | 56.131 | 34.211 | [5 empty] | 0 | 1.327 | 4 | 2.5936 | 2.3901 | 1.2982 | 1.1321 | 1.258 | 48.5059
05/16/09 | 7:39 | 0 | 18.379 | 0 | 3 | 0 | 30.423 | 31.362 | 29.58 | 29.555 | 23.123 | 24.472 | 13.836 | 1 | 0 | 58.105 | 55.351 | 47.899 | 21.341 | 0 | 0 | 56.084 | 34.187 | [5 empty] | 0 | 0.868 | 5 | 2.5674 | 2.3652 | 1.2971 | 1.1321 | 1.2331 | 48.0307
05/16/09 | 7:40 | 0 | 18.354 | 0 | 3 | 0 | 30.207 | 30.882 | 29.604 | 29.7 | 22.859 | 24.497 | 13.814 | 0 | 0 | 58.126 | 55.328 | 47.899 | 21.341 | 0 | 0 | 56.063 | 34.211 | [5 empty] | 0 | 0.507 | 6 | 2.5738 | 2.3713 | 1.2974 | 1.1321 | 1.2392 | 48.1478
05/16/09 | 7:41 | 0 | 18.354 | 0 | 3 | 0 | 30.183 | 30.639 | 29.675 | 29.724 | 22.545 | 24.592 | 13.836 | 0 | 0 | 58.105 | 55.328 | 47.875 | 21.365 | 0 | 0 | 56.063 | 34.187 | [5 empty] | 0 | 0.459 | 7 | 2.5674 | 2.3652 | 1.2971 | 1.1321 | 1.2331 | 48.0307
05/16/09 | 7:42 | 0 | 18.414 | 1 | 3 | 0 | 30.144 | 30.531 | 29.854 | 29.832 | 23.253 | 24.676 | 14.193 | 0 | 0 | 58.137 | 55.314 | 47.885 | 21.375 | 0 | 0 | 56.117 | 34.199 | [5 empty] | 0 | 0.312 | 8 | 2.4634 | 2.2664 | 1.2929 | 1.1321 | 1.1343 | 46.0462
05/16/09 | 7:43 | 0 | 18.389 | 0 | 4 | 0 | 30.121 | 30.433 | 29.808 | 29.952 | 22.797 | 24.796 | 14.44 | 0 | 0 | 58.091 | 55.314 | 47.885 | 21.4 | 0 | 0 | 56.14 | 34.199 | [5 empty] | 0 | 0.169 | 9 | 2.3915 | 2.198 | 1.29 | 1.1321 | 1.0659 | 44.5722
05/16/09 | 7:44 | 0 | 18.379 | 0 | 3 | 0 | 30.183 | 30.374 | 29.7 | 29.844 | 23.508 | 24.69 | 14.281 | 0 | 0 | 58.06 | 55.281 | 47.829 | 21.365 | 0 | 0 | 56.063 | 34.165 | [5 empty] | 0 | 0.339 | 10 | 2.4378 | 2.242 | 1.2919 | 1.1321 | 1.1099 | 45.5311
05/16/09 | 7:45 | 0 | 18.414 | 0 | 3 | 0 | 34.058 | 30.433 | 29.614 | 29.783 | 31.372 | 24.725 | 14.49 | 0 | 0 | 58.069 | 55.293 | 47.838 | 21.4 | 0 | 0 | 56.026 | 34.22 | [5 empty] | 0 | 4.275 | 11 | 2.3769 | 2.1842 | 1.2894 | 1.1321 | 1.0521 | 44.263
05/16/09 | 7:46 | 0 | 18.379 | 0 | 3 | 0 | 44.918 | 34.775 | 29.41 | 29.555 | 31.916 | 24.641 | 14.701 | 1 | 0 | 58.014 | 55.214 | 47.784 | 21.316 | 0 | 0 | 56.016 | 34.141 | [5 empty] | 0 | 15.363 | 12 | 2.3155 | 2.1258 | 1.2869 | 1.1321 | 0.99369 | 42.9152
05/16/09 | 7:47 | 1 | 18.414 | 0 | 3 | 0 | 46.44 | 44.881 | 29.278 | 29.469 | 32.24 | 24.676 | 14.711 | 1 | 0 | 58.046 | 55.223 | 47.817 | 21.424 | 0 | 0 | 56.026 | 34.175 | [5 empty] | 18.414 | 16.971 | 13 | 2.3126 | 2.123 | 1.2868 | 1.1321 | 0.99092 | 42.8495
05/16/09 | 7:48 | 0 | 18.389 | 0 | 3 | 0 | 47.266 | 46.51 | 29.204 | 29.349 | 32.622 | 24.676 | 14.414 | 2 | 0 | 58.023 | 55.246 | 47.794 | 21.424 | 0 | 0 | 56.049 | 34.175 | [5 empty] | 0 | 17.917 | 14 | 2.399 | 2.2052 | 1.2903 | 1.1321 | 1.0731 | 44.7316
05/16/09 | 7:49 | 0 | 18.379 | 0 | 3 | 0 | 42.296 | 47.187 | 29.17 | 29.17 | 27.338 | 24.69 | 14.802 | 1 | 0 | 57.991 | 55.19 | 47.761 | 21.39 | 0 | 0 | 55.97 | 34.165 | [5 empty] | 0 | 13.126 | 15 | 2.2861 | 2.0978 | 1.2857 | 1.1321 | 0.96573 | 42.2444
05/16/09 | 7:50 | 0 | 18.414 | 0 | 3 | 0 | 33.658 | 44.582 | 29.204 | 29.204 | 25.879 | 24.796 | 14.859 | 1 | 0 | 58.023 | 55.223 | 47.817 | 21.424 | 0 | 0 | 56.002 | 34.22 | [5 empty] | 0 | 4.454 | 16 | 2.2695 | 2.082 | 1.285 | 1.1321 | 0.94995 | 41.8581
05/16/09 | 7:51 | 0 | 18.366 | 0 | 2 | 0 | 31.205 | 34.974 | 29.229 | 29.229 | 24.072 | 24.749 | 14.638 | 0 | 0 | 58.002 | 55.246 | 47.817 | 21.424 | 0 | 0 | 56.026 | 34.199 | [5 empty] | 0 | 1.976 | 17 | 2.3338 | 2.1432 | 1.2876 | 1.1321 | 1.0111 | 43.325
05/16/09 | 7:52 | 0 | 18.366 | 0 | 3 | 0 | 30.433 | 31.951 | 29.278 | 29.3 | 24.7 | 24.7 | 14.761 | 0 | 0 | 58.023 | 55.223 | 47.838 | 21.446 | 0 | 0 | 56.026 | 34.22 | [5 empty] | 0 | 1.133 | 18 | 2.298 | 2.1092 | 1.2862 | 1.1321 | 0.97708 | 42.5188
05/16/09 | 7:53 | 0 | 18.366 | 1 | 3 | 0 | 30.144 | 30.962 | 29.253 | 29.325 | 25.11 | 24.725 | 14.935 | 0 | 0 | 58.023 | 55.2 | 47.794 | 21.424 | 0 | 0 | 56.049 | 34.199 | [5 empty] | 0 | 0.819 | 19 | 2.2473 | 2.061 | 1.2841 | 1.1321 | 0.92892 | 41.3343
05/16/09 | 7:54 | 0 | 18.366 | 0 | 3 | 0 | 29.999 | 30.531 | 29.109 | 29.349 | 24.7 | 24.749 | 15.083 | 0 | 0 | 58.023 | 55.2 | 47.817 | 21.446 | 0 | 0 | 56.002 | 34.199 | [5 empty] | 0 | 0.65 | 20 | 2.2042 | 2.02 | 1.2824 | 1.1321 | 0.88795 | 40.2839
05/16/09 | 7:55 | 0 | 18.349 | 0 | 3 | 0 | 29.837 | 30.293 | 29.114 | 29.283 | 24.126 | 24.779 | 15.186 | 0 | 0 | 58.007 | 55.228 | 47.798 | 21.5 | 0 | 0 | 56.03 | 34.203 | [5 empty] | 0 | 0.554 | 21 | 2.1742 | 1.9915 | 1.2812 | 1.1321 | 0.85944 | 39.5283
05/16/09 | 7:56 | 0 | 18.349 | 0 | 3 | 0 | 29.692 | 30.126 | 29.209 | 29.234 | 23.526 | 24.705 | 15.262 | 0 | 0 | 58.007 | 55.183 | 47.845 | 21.476 | 0 | 0 | 55.963 | 34.203 | [5 empty] | 0 | 0.458 | 22 | 2.1521 | 1.9705 | 1.2803 | 1.1321 | 0.8384 | 38.9573
05/16/09 | 7:57 | 0 | 18.319 | 0 | 3 | 0 | 29.543 | 29.928 | 29.253 | 29.3 | 24.001 | 24.725 | 15.156 | 0 | 0 | 57.957 | 55.155 | 47.724 | 21.446 | 0 | 0 | 55.935 | 34.127 | [5 empty] | 0 | 0.243 | 23 | 2.183 | 1.9998 | 1.2815 | 1.1321 | 0.86774 | 39.7506
05/16/09 | 7:58 | 0 | 18.374 | 0 | 3 | 0 | 29.597 | 29.739 | 29.258 | 29.403 | 23.391 | 24.668 | 15.495 | 0 | 0 | 57.925 | 55.099 | 47.738 | 21.392 | 0 | 0 | 55.902 | 34.144 | [5 empty] | 0 | 0.194 | 24 | 2.0843 | 1.906 | 1.2775 | 1.1321 | 0.77391 | 37.1312
05/16/09 | 7:59 | 0 | 18.253 | 0 | 3 | 0 | 37.753 | 29.621 | 29.092 | 29.236 | 31.068 | 24.563 | 15.264 | 0 | 0 | 57.827 | 54.999 | 47.661 | 21.336 | 0 | 0 | 55.778 | 34.089 | [5 empty] | 0 | 8.517 | 25 | 2.1515 | 1.9699 | 1.2803 | 1.1321 | 0.83785 | 38.9421
05/16/09 | 8:00 | 1 | 18.278 | 0 | 3 | 0 | 44.956 | 36.93 | 28.971 | 29.141 | 31.453 | 24.541 | 15.39 | 1 | 0 | 57.804 | 54.975 | 47.64 | 21.336 | 0 | 0 | 55.802 | 34.065 | [5 empty] | 18.278 | 15.815 | 26 | 2.1148 | 1.935 | 1.2788 | 1.1321 | 0.80297 | 37.9686
05/16/09 | 8:01 | 0 | 18.253 | 0 | 3 | 0 | 46.561 | 44.818 | 28.925 | 29.07 | 31.813 | 24.541 | 15.242 | 2 | 0 | 57.804 | 54.975 | 47.593 | 21.336 | 0 | 0 | 55.778 | 34.041 | [5 empty] | 0 | 17.491 | 27 | 2.1579 | 1.976 | 1.2805 | 1.1321 | 0.84394 | 39.1087
05/16/09 | 8:02 | 0 | 18.278 | 0 | 3 | 0 | 47.432 | 46.47 | 28.827 | 28.9 | 30.2 | 24.492 | 15.242 | 2 | 0 | 57.804 | 54.952 | 47.64 | 21.336 | 0 | 0 | 55.825 | 34.017 | [5 empty] | 0 | 18.532 | 28 | 2.1579 | 1.976 | 1.2805 | 1.1321 | 0.84394 | 39.1087
05/16/09 | 8:03 | 0 | 18.278 | 0 | 3 | 0 | 36.227 | 47.294 | 28.827 | 28.827 | 24.901 | 24.516 | 15.216 | 0 | 0 | 57.783 | 54.952 | 47.593 | 21.36 | 0 | 0 | 55.825 | 33.969 | [5 empty] | 0 | 7.4 | 29 | 2.1655 | 1.9832 | 1.2808 | 1.1321 | 0.85114 | 39.3043
05/16/09 | 8:04 | 0 | 18.278 | 1 | 2 | 0 | 31.671 | 38.483 | 28.9 | 28.802 | 24.806 | 24.467 | 15.488 | 1 | 0 | 57.783 | 54.952 | 47.616 | 21.336 | 0 | 0 | 55.755 | 33.993 | [5 empty] | 0 | 2.869 | 30 | 2.0863 | 1.9079 | 1.2776 | 1.1321 | 0.77585 | 37.1878
05/16/09 | 8:05 | 0 | 18.304 | 0 | 3 | 0 | 30.369 | 32.701 | 28.9 | 28.802 | 24.178 | 24.492 | 15.661 | 0 | 0 | 57.783 | 54.952 | 47.64 | 21.36 | 0 | 0 | 55.755 | 33.993 | [5 empty] | 0 | 1.567 | 31 | 2.0359 | 1.86 | 1.2756 | 1.1321 | 0.72796 | 35.7559
05/16/09 | 8:06 | 0 | 18.304 | 0 | 3 | 0 | 29.889 | 30.994 | 28.802 | 28.876 | 24.227 | 24.541 | 15.636 | 0 | 0 | 57.783 | 54.952 | 47.64 | 21.36 | 0 | 0 | 55.711 | 34.017 | [5 empty] | 0 | 1.013 | 32 | 2.0432 | 1.867 | 1.2759 | 1.1321 | 0.73488 | 35.9672
05/16/09 | 8:07 | 0 | 18.304 | 0 | 2 | 0 | 29.599 | 30.298 | 28.756 | 28.851 | 23.913 | 24.516 | 15.586 | 0 | 0 | 57.761 | 54.952 | 47.616 | 21.36 | 0 | 0 | 55.778 | 33.993 | [5 empty] | 0 | 0.748 | 33 | 2.0578 | 1.8808 | 1.2765 | 1.1321 | 0.74872 | 36.3852
05/16/09 | 8:08 | 0 | 18.278 | 0 | 3 | 0 | 29.43 | 29.935 | 28.611 | 28.78 | 20.757 | 24.516 | 15.39 | 0 | 0 | 57.783 | 54.931 | 47.661 | 21.36 | 0 | 0 | 55.778 | 34.017 | [5 empty] | 0 | 0.65 | 34 | 2.1148 | 1.935 | 1.2788 | 1.1321 | 0.80297 | 37.9686
05/16/09 | 8:09 | 0 | 18.311 | 0 | 3 | 0 | 29.293 | 29.751 | 28.618 | 28.739 | 24.595 | 24.499 | 15.025 | 0 | 0 | 57.79 | 54.938 | 47.647 | 21.368 | 0 | 0 | 55.785 | 34 | [5 empty] | 0 | 0.554 | 35 | 2.2211 | 2.0361 | 1.2831 | 1.1321 | 0.904 | 40.7004
05/16/09 | 8:10 | 0 | 18.286 | 0 | 3 | 0 | 29.101 | 29.557 | 28.714 | 28.714 | 24.259 | 24.524 | 14.952 | 0 | 0 | 57.767 | 54.938 | 47.623 | 21.368 | 0 | 0 | 55.785 | 33.979 | [5 empty] | 0 | 0.387 | 36 | 2.2424 | 2.0563 | 1.2839 | 1.1321 | 0.92421 | 41.2157
05/16/09 | 8:11 | 0 | 18.228 | 0 | 3 | 0 | 28.971 | 29.285 | 28.78 | 28.802 | 23.383 | 24.443 | 15.093 | 0 | 0 | 57.715 | 54.861 | 47.57 | 21.481 | 0 | 0 | 55.734 | 33.993 | [5 empty] | 0 | 0.169 | 37 | 2.2013 | 2.0173 | 1.2823 | 1.1321 | 0.88518 | 40.2115
05/16/09 | 8:12 | 0 | 18.286 | 0 | 3 | 0 | 29.052 | 29.197 | 28.834 | 28.957 | 27.51 | 24.354 | 15.003 | 0 | 0 | 57.722 | 54.847 | 47.6 | 21.537 | 0 | 0 | 55.741 | 34.024 | [5 empty] | 0 | 0.095 | 38 | 2.2275 | 2.0422 | 1.2833 | 1.1321 | 0.91009 | 40.8567
05/16/09 | 8:13 | 0 | 18.228 | 0 | 3 | 0 | 41.655 | 29.165 | 28.802 | 28.9 | 30.779 | 24.276 | 15.093 | 0 | 0 | 57.649 | 54.817 | 47.523 | 21.481 | 0 | 0 | 55.617 | 33.993 | [5 empty] | 0 | 12.755 | 39 | 2.2013 | 2.0173 | 1.2823 | 1.1321 | 0.88518 | 40.2115
05/16/09 | 8:14 | 0 | 18.228 | 0 | 3 | 0 | 43.37 | 40.222 | 28.682 | 28.876 | 27.309 | 24.227 | 14.92 | 2 | 0 | 57.649 | 54.77 | 47.502 | 21.432 | 0 | 0 | 55.596 | 33.993 | [5 empty] | 0 | 14.494 | 40 | 2.2517 | 2.0651 | 1.2843 | 1.1321 | 0.93307 | 41.4385
05/16/09 | 8:15 | 0 | 18.236 | 0 | 3 | 0 | 33.249 | 43.848 | 28.667 | 28.788 | 25.053 | 24.283 | 14.779 | 0 | 0 | 57.656 | 54.824 | 47.509 | 21.439 | 0 | 0 | 55.627 | 34.024 | [5 empty] | 0 | 4.461 | 41 | 2.2928 | 2.1042 | 1.286 | 1.1321 | 0.9721 | 42.3987
05/16/09 | 8:16 | 0 | 18.261 | 1 | 2 | 0 | 30.57 | 34.306 | 28.714 | 28.689 | 24.065 | 24.354 | 14.606 | 0 | 0 | 57.633 | 54.8 | 47.577 | 21.439 | 0 | 0 | 55.603 | 34.024 | [5 empty] | 0 | 1.881 | 42 | 2.3431 | 2.1521 | 1.288 | 1.1321 | 1.02 | 43.5308
05/16/09 | 8:17 | 0 | 18.228 | 0 | 3 | 0 | 29.67 | 31.043 | 28.682 | 28.636 | 26.105 | 24.347 | 14.525 | 0 | 0 | 57.603 | 54.747 | 47.523 | 21.36 | 0 | 0 | 55.573 | 33.993 | [5 empty] | 0 | 1.034 | 43 | 2.3667 | 2.1745 | 1.289 | 1.1321 | 1.0424 | 44.0443
05/16/09 | 8:18 | 0 | 18.228 | 0 | 2 | 0 | 29.334 | 30.055 | 28.562 | 28.586 | 26.394 | 24.418 | 14.412 | 0 | 0 | 57.594 | 54.737 | 47.49 | 21.324 | 0 | 0 | 55.631 | 34.029 | [5 empty] | 0 | 0.748 | 44 | 2.3996 | 2.2058 | 1.2903 | 1.1321 | 1.0737 | 44.7438
05/16/09 | 8:19 | 0 | 18.238 | 0 | 3 | 0 | 29.126 | 29.68 | 28.427 | 28.643 | 27.584 | 24.499 | 14.409 | 0 | 0 | 57.612 | 54.826 | 47.556 | 21.441 | 0 | 0 | 55.743 | 34.026 | [5 empty] | 0 | 0.483 | 45 | 2.4005 | 2.2066 | 1.2903 | 1.1321 | 1.0745 | 44.7621
05/16/09 | 8:20 | 0 | 18.183 | 0 | 3 | 0 | 28.903 | 29.312 | 28.253 | 28.469 | 27.481 | 24.398 | 14.847 | 0 | 0 | 57.608 | 54.751 | 47.528 | 21.412 | 0 | 0 | 55.645 | 34.043 | [5 empty] | 0 | 0.434 | 46 | 2.273 | 2.0854 | 1.2852 | 1.1321 | 0.95327 | 41.9399
05/16/09 | 8:21 | 0 | 18.158 | 0 | 3 | 0 | 28.758 | 29.119 | 28.179 | 28.373 | 25.651 | 24.349 | 14.922 | 0 | 0 | 57.585 | 54.751 | 47.504 | 21.412 | 0 | 0 | 55.622 | 34.091 | [5 empty] | 0 | 0.385 | 47 | 2.2511 | 2.0646 | 1.2843 | 1.1321 | 0.93251 | 41.4246
05/16/09 | 8:22 | 0 | 18.188 | 0 | 3 | 0 | 28.643 | 28.957 | 28.282 | 28.329 | 23.898 | 24.308 | 15.149 | 1 | 0 | 57.589 | 54.756 | 47.509 | 21.441 | 0 | 0 | 55.627 | 34.12 | [5 empty] | 0 | 0.314 | 48 | 2.185 | 2.0018 | 1.2816 | 1.1321 | 0.86968 | 39.8021
05/16/09 | 8:23 | 0 | 18.213 | 0 | 3 | 0 | 28.523 | 28.739 | 28.282 | 28.307 | 23.175 | 24.21 | 15.249 | 0 | 0 | 57.567 | 54.688 | 47.488 | 21.417 | 0 | 0 | 55.673 | 34.096 | [5 empty] | 0 | 0.216 | 49 | 2.1559 | 1.9741 | 1.2804 | 1.1321 | 0.842 | 39.0558
05/16/09 | 8:24 | 1 | 18.238 | 0 | 2 | 0 | 31.509 | 28.716 | 28.403 | 28.427 | 29.366 | 24.188 | 15.47 | 0 | 0 | 57.567 | 54.733 | 47.509 | 21.392 | 0 | 0 | 55.65 | 34.096 | [5 empty] | 18.238 | 3.082 | 50 | 2.0915 | 1.9129 | 1.2778 | 1.1321 | 0.78083 | 37.3328
05/16/09 | 8:25 | 0 | 18.238 | 0 | 3 | 0 | 44.106 | 31.198 | 28.427 | 28.474 | 30.21 | 24.188 | 15.669 | 0 | 0 | 57.567 | 54.709 | 47.465 | 21.392 | 0 | 0 | 55.673 | 34.12 | [5 empty] | 0 | 15.632 | 51 | 2.0336 | 1.8578 | 1.2755 | 1.1321 | 0.72575 | 35.6879
05/16/09 | 8:26 | 0 | 18.261 | 0 | 3 | 1 | 46.594 | 43.449 | 28.378 | 28.427 | 29.437 | 24.188 | 15.792 | 2 | 0 | 57.567 | 54.709 | 47.441 | 21.417 | 0 | 0 | 55.627 | 34.12 | [5 empty] | 0 | 18.167 | 52 | 1.9978 | 1.8238 | 1.274 | 1.1321 | 0.6917 | 34.6236
05/16/09 | 8:27 | 0 | 18.238 | 1 | 3 | 0 | 35.67 | 46.319 | 28.403 | 28.403 | 25.392 | 24.234 | 16.36 | 1 | 0 | 57.567 | 54.709 | 47.509 | 21.417 | 0 | 0 | 55.627 | 34.144 | [5 empty] | 0 | 7.267 | 0 | 1.8324 | 1.6666 | 1.2673 | 1.1321 | 0.53448 | 29.1686
05/16/09 | 8:28 | 0 | 18.286 | 0 | 3 | 0 | 31.053 | 37.715 | 28.452 | 28.427 | 24.764 | 24.234 | 16.385 | 0 | 0 | 57.546 | 54.709 | 47.488 | 21.392 | 0 | 0 | 55.582 | 34.12 | [5 empty] | 0 | 2.626 | 1 | 1.8251 | 1.6596 | 0.85785 | 0.72289 | 0.93674 | 51.3258
05/16/09 | 8:29 | 0 | 18.286 | 0 | 2 | 0 | 29.8 | 31.943 | 28.427 | 28.403 | 23.391 | 24.21 | 16.682 | 0 | 0 | 57.567 | 54.688 | 47.488 | 21.417 | 0 | 0 | 55.582 | 34.05 | [5 empty] | 0 | 1.397 | 2 | 1.7386 | 1.5774 | 0.85434 | 0.72289 | 0.85453 | 49.1505
05/16/09 | 8:30 | 0 | 18.286 | 0 | 3 | 0 | 29.317 | 30.33 | 28.354 | 28.427 | 23.656 | 24.234 | 17.077 | 0 | 0 | 57.567 | 54.709 | 47.509 | 21.417 | 0 | 0 | 55.606 | 34.026 | [5 empty] | 0 | 0.89 | 3 | 1.6236 | 1.4681 | 0.84968 | 0.72289 | 0.74519 | 45.8983
05/16/09 | 8:31 | 0 | 18.281 | 0 | 2 | 0 | 29.023 | 29.602 | 28.133 | 28.324 | 23.771 | 24.229 | 16.996 | 0 | 0 | 57.539 | 54.66 | 47.46 | 21.387 | 0 | 0 | 55.531 | 34.022 | [5 empty] | 0 | 0.699 | 4 | 1.6472 | 1.4905 | 0.85064 | 0.72289 | 0.76762 | 46.6022
05/16/09 | 8:32 | 0 | 18.238 | 0 | 3 | 0 | 28.837 | 29.366 | 28.089 | 28.209 | 25.536 | 24.332 | 17.2 | 0 | 0 | 57.546 | 54.709 | 47.465 | 21.417 | 0 | 0 | 55.582 | 34.096 | [5 empty] | 0 | 0.628 | 5 | 1.5878 | 1.434 | 0.84823 | 0.72289 | 0.71115 | 44.7894
05/16/09 | 8:33 | 0 | 18.286 | 0 | 3 | 0 | 28.643 | 29.077 | 27.944 | 28.138 | 26.26 | 24.332 | 16.976 | 0 | 0 | 57.546 | 54.688 | 47.509 | 21.417 | 0 | 0 | 55.536 | 34.12 | [5 empty] | 0 | 0.505 | 6 | 1.653 | 1.496 | 0.85087 | 0.72289 | 0.77315 | 46.773
05/16/09 | 8:34 | 0 | 18.286 | 0 | 3 | 0 | 28.474 | 28.837 | 27.897 | 28.018 | 24.452 | 24.259 | 17.077 | 0 | 0 | 57.546 | 54.665 | 47.509 | 21.441 | 0 | 0 | 55.489 | 34.096 | [5 empty] | 0 | 0.456 | 7 | 1.6236 | 1.4681 | 0.84968 | 0.72289 | 0.74519 | 45.8983
05/16/09 | 8:35 | 0 | 18.238 | 0 | 3 | 0 | 28.307 | 28.667 | 27.848 | 27.944 | 24.259 | 24.259 | 16.954 | 0 | 0 | 57.523 | 54.642 | 47.488 | 21.463 | 0 | 0 | 55.512 | 34.05 | [5 empty] | 0 | 0.363 | 8 | 1.6594 | 1.5021 | 0.85113 | 0.72289 | 0.77924 | 46.9594
05/16/09 | 8:36 | 0 | 18.238 | 0 | 3 | 0 | 28.184 | 28.498 | 27.944 | 27.944 | 26.211 | 24.21 | 16.805 | 0 | 0 | 57.5 | 54.618 | 47.488 | 21.463 | 0 | 0 | 55.445 | 34.05 | [5 empty] | 0 | 0.24 | 9 | 1.7028 | 1.5434 | 0.85289 | 0.72289 | 0.82048 | 48.1849
05/16/09 | 8:37 | 0 | 18.261 | 0 | 3 | 0 | 40.487 | 28.354 | 27.993 | 27.969 | 29.68 | 24.234 | 16.534 | 0 | 0 | 57.478 | 54.618 | 47.441 | 21.463 | 0 | 0 | 55.512 | 34.096 | [5 empty] | 0 | 12.518 | 10 | 1.7817 | 1.6184 | 0.85609 | 0.72289 | 0.8955 | 50.2609
05/16/09 | 8:38 | 0 | 18.238 | 0 | 2 | 0 | 35.108 | 38.397 | 28.064 | 28.042 | 27.535 | 24.163 | 16.262 | 1 | 0 | 57.455 | 54.595 | 47.374 | 21.463 | 0 | 0 | 55.489 | 34.096 | [5 empty] | 0 | 7.066 | 11 | 1.8609 | 1.6937 | 0.8593 | 0.72289 | 0.97079 | 52.1674
05/16/09 | 8:39 | 0 | 18.238 | 1 | 3 | 0 | 30.21 | 36.141 | 28.113 | 28.113 | 28.162 | 24.188 | 15.717 | 0 | 0 | 57.455 | 54.618 | 47.395 | 21.463 | 0 | 0 | 55.489 | 34.072 | [5 empty] | 0 | 2.097 | 12 | 2.0196 | 1.8445 | 0.86573 | 0.72289 | 1.1216 | 55.5376
05/16/09 | 8:40 | 0 | 18.188 | 0 | 3 | 0 | 29.028 | 30.69 | 28.064 | 28.089 | 26.811 | 24.139 | 15.694 | 0 | 0 | 57.432 | 54.572 | 47.395 | 21.441 | 0 | 0 | 55.445 | 34.05 | [5 empty] | 0 | 0.939 | 13 | 2.0263 | 1.8509 | 0.866 | 0.72289 | 1.128 | 55.6682
05/16/09 | 8:41 | 0 | 18.193 | 0 | 3 | 0 | 28.697 | 29.347 | 28.023 | 28.118 | 26.385 | 24.168 | 15.599 | 1 | 0 | 57.439 | 54.579 | 47.378 | 21.493 | 0 | 0 | 55.449 | 34.079 | [5 empty] | 0 | 0.579 | 14 | 2.054 | 1.8772 | 0.86712 | 0.72289 | 1.1543 | 56.1987
05/16/09 | 8:42 | 0 | 18.188 | 0 | 2 | 0 | 28.452 | 28.883 | 27.897 | 28.018 | 27.488 | 24.114 | 15.47 | 0 | 0 | 57.411 | 54.551 | 47.35 | 21.441 | 0 | 0 | 55.354 | 34.072 | [5 empty] | 0 | 0.434 | 15 | 2.0915 | 1.9129 | 0.86865 | 0.72289 | 1.19 | 56.8966
05/16/09 | 8:43 | 0 | 18.168 | 0 | 3 | 0 | 28.287 | 28.697 | 27.733 | 27.949 | 26.89 | 24.094 | 15.47 | 0 | 0 | 57.411 | 54.527 | 47.35 | 21.441 | 0 | 0 | 55.375 | 34.12 | [5 empty] | 0 | 0.338 | 16 | 2.0915 | 1.9129 | 0.86865 | 0.72289 | 1.19 | 56.8966
05/16/09 | 8:44 | 0 | 18.138 | 0 | 3 | 0 | 28.113 | 28.474 | 27.704 | 27.799 | 25.392 | 24.018 | 15.594 | 0 | 0 | 57.389 | 54.504 | 47.327 | 21.463 | 0 | 0 | 55.375 | 34.096 | [5 empty] | 0 | 0.314 | 17 | 2.0554 | 1.8786 | 0.86718 | 0.72289 | 1.1557 | 56.2262
05/16/09 | 8:45 | 0 | 18.218 | 0 | 3 | 0 | 28.023 | 28.336 | 27.733 | 27.829 | 24.217 | 23.999 | 15.822 | 0 | 0 | 57.416 | 54.532 | 47.378 | 21.493 | 0 | 0 | 55.382 | 34.079 | [5 empty] | 0 | 0.194 | 18 | 1.989 | 1.8155 | 0.86449 | 0.72289 | 1.0926 | 54.9301
05/16/09 | 8:46 | 0 | 18.218 | 0 | 3 | 0 | 27.949 | 28.192 | 27.804 | 27.804 | 23.131 | 24.023 | 15.772 | 0 | 0 | 57.416 | 54.509 | 47.355 | 21.493 | 0 | 0 | 55.358 | 34.055 | [5 empty] | 0 | 0.145 | 19 | 2.0036 | 1.8293 | 0.86508 | 0.72289 | 1.1064 | 55.2217
05/16/09 | 8:47 | 0 | 18.188 | 0 | 3 | 0 | 27.944 | 28.042 | 27.775 | 27.799 | 23.729 | 23.945 | 15.842 | 0 | 0 | 57.343 | 54.436 | 47.257 | 21.441 | 0 | 0 | 55.421 | 34.026 | [5 empty] | 0 | 0.145 | 20 | 1.9832 | 1.8099 | 0.86426 | 0.72289 | 1.087 | 54.8123
05/16/09 | 8:48 | 1 | 18.213 | 0 | 3 | 0 | 38.586 | 28.042 | 27.799 | 27.848 | 28.908 | 23.969 | 15.767 | 0 | 0 | 57.343 | 54.457 | 47.304 | 21.441 | 0 | 0 | 55.398 | 34.05 | [5 empty] | 18.213 | 10.738 | 21 | 2.005 | 1.8307 | 0.86514 | 0.72289 | 1.1078 | 55.2506
05/16/09 | 8:49 | 0 | 18.188 | 0 | 3 | 0 | 44.484 | 36.54 | 27.728 | 27.873 | 29.462 | 23.994 | 15.966 | 1 | 0 | 57.343 | 54.457 | 47.257 | 21.441 | 0 | 0 | 55.354 | 34.05 | [5 empty] | 0 | 16.611 | 22 | 1.9471 | 1.7756 | 0.86279 | 0.72289 | 1.0527 | 54.066
05/16/09 | 8:50 | 0 | 18.218 | 0 | 2 | 0 | 46.209 | 44.09 | 27.684 | 27.853 | 30.045 | 24.048 | 16.119 | 1 | 0 | 57.325 | 54.485 | 47.285 | 21.471 | 0 | 0 | 55.382 | 34.055 | [5 empty] | 0 | 18.356 | 23 | 1.9025 | 1.7333 | 0.86099 | 0.72289 | 1.0104 | 53.1061
05/16/09 | 8:51 | 0 | 18.188 | 1 | 3 | 0 | 38.069 | 45.95 | 27.704 | 27.753 | 26.041 | 24.018 | 16.315 | 1 | 0 | 57.37 | 54.441 | 47.308 | 21.446 | 2 | 0 | 57.932 | 27.949 | [5 empty] | 0 | 10.316 | 24 | 1.8455 | 1.679 | 0.85867 | 0.72289 | 0.95612 | 51.8088
05/16/09 | 8:52 | 0 | 18.188 | 0 | 3 | 0 | 31.294 | 41.006 | 27.753 | 27.728 | 26.017 | 24.065 | 16.458 | 1 | 0 | 57.32 | 54.343 | 47.028 | 21.417 | 0 | 0 | 59.429 | 21.897 | [5 empty] | 0 | 3.566 | 25 | 1.8038 | 1.6394 | 0.85699 | 0.72289 | 0.91653 | 50.8104
05/16/09 | 8:53 | 0 | 18.218 | 0 | 2 | 0 | 29.467 | 32.716 | 27.804 | 27.782 | 24.818 | 24.143 | 16.835 | 0 | 0 | 57.348 | 54.348 | 46.347 | 21.471 | 0 | 0 | 59.657 | 21.253 | [5 empty] | 0 | 1.685 | 26 | 1.694 | 1.5351 | 0.85254 | 0.72289 | 0.81218 | 47.9432
05/16/09 | 8:54 | 0 | 18.188 | 0 | 3 | 0 | 28.812 | 30.136 | 27.799 | 27.775 | 25.463 | 24.09 | 17.026 | 0 | 0 | 57.343 | 54.299 | 45.654 | 21.441 | 0 | 0 | 59.495 | 21.463 | [5 empty] | 0 | 1.037 | 27 | 1.6384 | 1.4822 | 0.85028 | 0.72289 | 0.75931 | 46.3439
05/16/09 | 8:55 | 0 | 18.188 | 0 | 2 | 0 | 28.523 | 29.246 | 27.728 | 27.775 | 26.402 | 24.09 | 16.805 | 0 | 0 | 57.297 | 54.275 | 45.149 | 21.441 | 0 | 0 | 59.337 | 21.897 | [5 empty] | 0 | 0.748 | 28 | 1.7028 | 1.5434 | 0.85289 | 0.72289 | 0.82048 | 48.1849
05/16/09 | 8:56 | 0 | 18.218 | 0 | 3 | 0 | 28.336 | 28.866 | 27.564 | 27.758 | 25.203 | 24.193 | 16.81 | 0 | 0 | 57.348 | 54.28 | 44.809 | 21.493 | 0 | 0 | 59.21 | 22.361 | [5 empty] | 0 | 0.578 | 29 | 1.7013 | 1.542 | 0.85283 | 0.72289 | 0.8191 | 48.1448
05/16/09 | 8:57 | 0 | 18.193 | 0 | 3 | 0 | 28.192 | 28.623 | 27.373 | 27.638 | 24.602 | 24.217 | 17.28 | 0 | 0 | 57.325 | 54.28 | 44.557 | 21.493 | 0 | 0 | 59.075 | 22.746 | [5 empty] | 0 | 0.554 | 30 | 1.5645 | 1.4119 | 0.84729 | 0.72289 | 0.689 | 44.0409
05/16/09 | 8:58 | 0 | 18.218 | 0 | 3 | 0 | 27.998 | 28.407 | 27.419 | 27.468 | 26.144 | 24.119 | 17.404 | 0 | 0 | 57.338 | 54.224 | 44.36 | 21.483 | 0 | 0 | 58.931 | 23.072 | [5 empty] | 0 | 0.53 | 31 | 1.5284 | 1.3776 | 0.84582 | 0.72289 | 0.65468 | 42.8357
05/16/09 | 8:59 | 0 | 18.233 | 0 | 3 | 0 | 27.797 | 28.206 | 27.459 | 27.459 | 25.99 | 24.207 | 17.27 | 0 | 0 | 57.341 | 54.226 | 44.245 | 21.51 | 0 | 0 | 58.845 | 23.437 | [5 empty] | 0 | 0.338 | 32 | 1.5674 | 1.4147 | 0.84741 | 0.72289 | 0.69177 | 44.1357
05/16/09 | 9:00 | 0 | 18.203 | 0 | 2 | 0 | 27.694 | 27.937 | 27.503 | 27.478 | 26.515 | 24.227 | 17.66 | 0 | 0 | 57.291 | 54.154 | 44.123 | 21.503 | 0 | 0 | 58.726 | 23.793 | [5 empty] | 0 | 0.216 | 33 | 1.4538 | 1.3067 | 0.8428 | 0.72289 | 0.58382 | 40.158
05/16/09 | 9:01 | 1 | 18.258 | 0 | 3 | 0 | 39.169 | 27.846 | 27.652 | 27.603 | 29.531 | 24.232 | 17.492 | 0 | 0 | 57.318 | 54.203 | 44.082 | 21.532 | 0 | 0 | 58.664 | 24.134 | [5 empty] | 18.258 | 11.566 | 34 | 1.5027 | 1.3532 | 0.84479 | 0.72289 | 0.63032 | 41.9452
05/16/09 | 9:02 | 0 | 18.203 | 0 | 3 | 0 | 35.005 | 37.191 | 27.694 | 27.768 | 27.069 | 24.129 | 17.562 | 1 | 0 | 57.27 | 54.131 | 43.982 | 21.503 | 0 | 0 | 58.548 | 24.467 | [5 empty] | 0 | 7.237 | 35 | 1.4823 | 1.3338 | 0.84396 | 0.72289 | 0.61095 | 41.2149
05/16/09 | 9:03 | 0 | 18.233 | 1 | 3 | 0 | 29.965 | 35.997 | 27.723 | 27.797 | 25.676 | 24.232 | 17.517 | 0 | 0 | 57.275 | 54.135 | 43.963 | 21.557 | 0 | 0 | 58.441 | 24.786 | [5 empty] | 0 | 2.168 | 36 | 1.4954 | 1.3463 | 0.84449 | 0.72289 | 0.6234 | 41.6866
05/16/09 | 9:04 | 0 | 18.208 | 0 | 3 | 0 | 28.785 | 30.423 | 27.652 | 27.797 | 26.833 | 24.278 | 17.813 | 0 | 0 | 57.252 | 54.159 | 43.917 | 21.581 | 0 | 0 | 58.372 | 25.002 | [5 empty] | 0 | 0.988 | 37 | 1.4093 | 1.2644 | 0.841 | 0.72289 | 0.54147 | 38.4224
05/16/09 | 9:05 | 0 | 18.233 | 0 | 2 | 0 | 28.376 | 29.025 | 27.628 | 27.701 | 26.593 | 24.278 | 18.06 | 0 | 0 | 57.252 | 54.159 | 43.87 | 21.581 | 0 | 0 | 58.283 | 25.22 | [5 empty] | 0 | 0.675 | 38 | 1.3373 | 1.196 | 0.83808 | 0.72289 | 0.4731 | 35.3765
05/16/09 | 9:06 | 0 | 18.208 | 0 | 3 | 0 | 28.133 | 28.591 | 27.437 | 27.677 | 26.255 | 24.183 | 17.665 | 0 | 0 | 57.252 | 54.135 | 43.846 | 21.581 | 0 | 0 | 58.171 | 25.436 | [5 empty] | 0 | 0.456 | 39 | 1.4524 | 1.3053 | 0.84274 | 0.72289 | 0.58244 | 40.103
05/16/09 | 9:07 | 0 | 18.243 | 0 | 3 | 0 | 27.976 | 28.312 | 27.422 | 27.566 | 25.879 | 24.193 | 17.65 | 0 | 0 | 57.284 | 54.121 | 43.824 | 21.581 | 0 | 0 | 58.103 | 25.676 | [5 empty] | 0 | 0.41 | 40 | 1.4567 | 1.3095 | 0.84292 | 0.72289 | 0.58659 | 40.2678
05/16/09 | 9:08 | 0 | 18.243 | 0 | 3 | 0 | 27.856 | 28.121 | 27.373 | 27.471 | 26.674 | 24.193 | 17.65 | 0 | 0 | 57.284 | 54.121 | 43.81 | 21.64 | 0 | 0 | 58.046 | 25.953 | [5 empty] | 0 | 0.385 | 41 | 1.4567 | 1.3095 | 0.84292 | 0.72289 | 0.58659 | 40.2678
05/16/09 | 9:09 | 0 | 18.268 | 0 | 3 | 0 | 27.711 | 27.976 | 27.397 | 27.471 | 26.507 | 24.242 | 17.947 | 0 | 0 | 57.238 | 54.121 | 43.81 | 21.615 | 0 | 0 | 57.934 | 26.169 | [5 empty] | 0 | 0.24 | 42 | 1.3702 | 1.2273 | 0.83942 | 0.72289 | 0.50438 | 36.8097
05/16/09 | 9:10 | 0 | 18.208 | 0 | 3 | 0 | 27.603 | 27.748 | 27.437 | 27.483 | 26.061 | 24.303 | 17.987 | 0 | 0 | 57.206 | 54.068 | 43.776 | 21.581 | 0 | 0 | 57.79 | 26.35 | [5 empty] | 0 | 0.12 | 43 | 1.3586 | 1.2162 | 0.83894 | 0.72289 | 0.49331 | 36.3103
05/16/09 | 9:11 | 0 | 18.218 | 0 | 3 | 0 | 27.638 | 27.736 | 27.471 | 27.613 | 25.11 | 24.362 | 18.17 | 0 | 0 | 57.195 | 54.03 | 43.716 | 21.615 | 0 | 0 | 57.733 | 26.578 | [5 empty] | 0 | 0.025 | 44 | 1.3053 | 1.1655 | 0.83679 | 0.72289 | 0.44265 | 33.912
05/16/09 | 9:12 | 0 | 18.183 | 0 | 3 | 0 | 37.265 | 27.701 | 27.459 | 27.603 | 28.881 | 24.376 | 18.11 | 0 | 0 | 57.14 | 54.044 | 43.704 | 21.63 | 0 | 0 | 57.656 | 26.689 | [5 empty] | 0 | 9.662 | 45 | 1.3228 | 1.1822 | 0.83749 | 0.72289 | 0.45926 | 34.7197
05/16/09 | 9:13 | 0 | 18.208 | 0 | 3 | 0 | 39.193 | 35.199 | 27.387 | 27.652 | 26.375 | 24.352 | 18.331 | 1 | 0 | 57.117 | 53.998 | 43.659 | 21.606 | 0 | 0 | 57.61 | 26.809 | [5 empty] | 0 | 11.541 | 46 | 1.2584 | 1.121 | 0.83489 | 0.72289 | 0.39809 | 31.6341
05/16/09 | 9:14 | 0 | 18.268 | 0 | 2 | 0 | 30.987 | 39.767 | 27.397 | 27.542 | 24.121 | 24.313 | 18.319 | 1 | 0 | 57.195 | 54.007 | 43.716 | 21.64 | 0 | 0 | 57.576 | 27.012 | [5 empty] | 0 | 3.445 | 47 | 1.2619 | 1.1243 | 0.83503 | 0.72289 | 0.40141 | 31.8097
05/16/09 | 9:15 | 0 | 18.268 | 1 | 3 | 0 | 28.866 | 31.612 | 27.373 | 27.471 | 23.013 | 24.386 | 18.294 | 0 | 0 | 57.126 | 54.03 | 43.693 | 21.615 | 0 | 0 | 57.507 | 27.108 | [5 empty] | 0 | 1.395 | 48 | 1.2692 | 1.1312 | 0.83532 | 0.72289 | 0.40833 | 32.1725
05/16/09 | 9:16 | 0 | 18.294 | 0 | 3 | 0 | 28.265 | 29.204 | 27.373 | 27.397 | 24.94 | 24.362 | 17.798 | 0 | 0 | 57.172 | 54.007 | 43.669 | 21.664 | 0 | 0 | 57.418 | 27.277 | [5 empty] | 0 | 0.868 | 49 | 1.4136 | 1.2685 | 0.84118 | 0.72289 | 0.54562 | 38.5974
05/16/09 | 9:17 | 0 | 18.268 | 0 | 3 | 0 | 27.902 | 28.481 | 27.181 | 27.348 | 24.58 | 24.411 | 17.627 | 0 | 0 | 57.149 | 54.03 | 43.669 | 21.664 | 0 | 0 | 57.418 | 27.446 | [5 empty] | 0 | 0.554 | 50 | 1.4634 | 1.3158 | 0.84319 | 0.72289 | 0.59295 | 40.5185
05/16/09 | 9:18 | 0 | 18.268 | 0 | 2 | 0 | 27.736 | 28.121 | 27.083 | 27.302 | 24.7 | 24.435 | 17.564 | 0 | 0 | 57.16 | 53.972 | 43.681 | 21.652 | 0 | 0 | 57.361 | 27.603 | [5 empty] | 0 | 0.434 | 51 | 1.4818 | 1.3333 | 0.84394 | 0.72289 | 0.61039 | 41.1937
05/16/09 | 9:19 | 0 | 18.241 | 0 | 3 | 0 | 27.589 | 27.853 | 27.034 | 27.201 | 24.021 | 24.479 | 17.6 | 0 | 0 | 57.081 | 53.981 | 43.666 | 21.588 | 0 | 0 | 57.304 | 27.733 | [5 empty] | 0 | 0.388 | 52 | 1.4713 | 1.3233 | 0.84351 | 0.72289 | 0.60043 | 40.8099
05/16/09 | 9:20 | 0 | 18.216 | 0 | 3 | 0 | 27.444 | 27.733 | 26.961 | 27.155 | 23.66 | 24.455 | 17.723 | 0 | 0 | 57.101 | 53.981 | 43.666 | 21.638 | 0 | 0 | 57.236 | 27.804 | [5 empty] | 0 | 0.289 | 53 | 1.4355 | 1.2893 | 0.84206 | 0.72289 | 0.56638 | 39.4564
05/16/09 | 9:21 | 0 | 18.216 | 0 | 3 | 0 | 27.37 | 27.564 | 26.912 | 27.13 | 26.407 | 24.408 | 17.278 | 0 | 0 | 57.101 | 53.958 | 43.642 | 21.662 | 0 | 0 | 57.147 | 27.9 | [5 empty] | 0 | 0.24 | 54 | 1.565 | 1.4124 | 0.84731 | 0.72289 | 0.68956 | 44.0599
05/16/09 | 9:22 | 0 | 18.216 | 0 | 3 | 0 | 27.25 | 27.419 | 26.912 | 27.034 | 26.046 | 24.455 | 17.18 | 0 | 0 | 57.101 | 53.914 | 43.618 | 21.638 | 0 | 0 | 57.081 | 28.045 | [5 empty] | 0 | 0.216 | 55 | 1.5936 | 1.4396 | 0.84847 | 0.72289 | 0.71668 | 44.9731
05/16/09 | 9:23 | 0 | 18.19 | 0 | 3 | 0 | 29.298 | 27.299 | 26.961 | 27.034 | 27.9 | 24.479 | 17.079 | 0 | 0 | 57.124 | 53.942 | 43.602 | 21.691 | 0 | 0 | 57.085 | 28.194 | [5 empty] | 0 | 2.264 | 56 | 1.623 | 1.4675 | 0.84966 | 0.72289 | 0.74464 | 45.8807
05/16/09 | 9:24 | 0 | 18.19 | 0 | 3 | 0 | 42.231 | 29.273 | 26.961 | 27.034 | 26.551 | 24.408 | 17.228 | 1 | 0 | 57.081 | 53.844 | 43.573 | 21.638 | 0 | 0 | 56.966 | 28.285 | [5 empty] | 0 | 15.197 | 57 | 1.5796 | 1.4263 | 0.8479 | 0.72289 | 0.7034 | 44.53
05/16/09 | 9:25 | 0 | 18.198 | 0 | 3 | 0 | 32.314 | 41.274 | 26.966 | 27.135 | 24.173 | 24.509 | 17.21 | 0 | 0 | 57.039 | 53.895 | 43.578 | 21.691 | 0 | 0 | 56.973 | 28.437 | [5 empty] | 0 | 5.179 | 58 | 1.5848 | 1.4313 | 0.84811 | 0.72289 | 0.70838 | 44.6971
05/16/09 | 9:26 | 0 | 18.221 | 1 | 3 | 0 | 28.868 | 33.072 | 26.99 | 27.135 | 25.087 | 24.484 | 17.109 | 0 | 0 | 57.062 | 53.895 | 43.578 | 21.691 | 0 | 0 | 56.95 | 28.557 | [5 empty] | 0 | 1.733 | 59 | 1.6143 | 1.4592 | 0.84931 | 0.72289 | 0.73634 | 45.6146
05/16/09 | 9:27 | 0 | 18.246 | 0 | 2 | 0 | 28.003 | 29.207 | 27.039 | 27.064 | 23.28 | 24.413 | 17.21 | 1 | 0 | 57.062 | 53.827 | 43.53 | 21.667 | 0 | 0 | 56.905 | 28.628 | [5 empty] | 0 | 0.939 | 60 | 1.5848 | 1.4313 | 0.84811 | 0.72289 | 0.70838 | 44.6971
05/16/09 | 9:28 | 0 | 18.216 | 0 | 3 | 0 | 27.635 | 28.214 | 26.912 | 27.081 | 23.275 | 24.43 | 17.303 | 0 | 0 | 57.035 | 53.844 | 43.573 | 21.613 | 0 | 0 | 56.877 | 28.697 | [5 empty] | 0 | 0.554 | 61 | 1.5578 | 1.4055 | 0.84702 | 0.72289 | 0.68264 | 43.8216
05/16/09 | 9:29 | 0 | 18.246 | 0 | 3 | 0 | 27.473 | 27.883 | 26.846 | 27.064 | 23.016 | 24.389 | 17.381 | 0 | 0 | 57.062 | 53.851 | 43.623 | 21.642 | 0 | 0 | 56.839 | 28.748 | [5 empty] | 0 | 0.409 | 62 | 1.5351 | 1.3839 | 0.8461 | 0.72289 | 0.66105 | 43.0635
05/16/09 | 9:30 | 0 | 18.271 | 0 | 3 | 0 | 27.351 | 27.665 | 26.821 | 26.99 | 24.749 | 24.413 | 17.456 | 0 | 0 | 57.062 | 53.851 | 43.602 | 21.667 | 0 | 0 | 56.816 | 28.846 | [5 empty] | 0 | 0.361 | 63 | 1.5132 | 1.3632 | 0.84521 | 0.72289 | 0.64029 | 42.3131
05/16/09 | 9:31 | 0 | 18.271 | 0 | 3 | 0 | 27.208 | 27.52 | 26.725 | 26.941 | 25.208 | 24.509 | 17.456 | 0 | 0 | 57.017 | 53.827 | 43.578 | 21.667 | 0 | 0 | 56.859 | 28.991 | [5 empty] | 0 | 0.267 | 64 | 1.5132 | 1.3632 | 0.84521 | 0.72289 | 0.64029 | 42.3131
05/16/09 | 9:32 | 0 | 18.241 | 0 | 3 | 0 | 27.081 | 27.321 | 26.696 | 26.792 | 26.262 | 24.504 | 17.748 | 0 | 0 | 57.035 | 53.776 | 43.549 | 21.638 | 0 | 0 | 56.788 | 29.057 | [5 empty] | 0 | 0.289 | 65 | 1.4282 | 1.2824 | 0.84177 | 0.72289 | 0.55946 | 39.173
05/16/09 | 9:33 | 0 | 18.246 | 0 | 3 | 0 | 27.015 | 27.208 | 26.63 | 26.821 | 26.365 | 24.558 | 17.974 | 0 | 0 | 57.039 | 53.827 | 43.554 | 21.714 | 0 | 0 | 56.793 | 29.207 | [5 empty] | 0 | 0.194 | 66 | 1.3624 | 1.2198 | 0.8391 | 0.72289 | 0.49691 | 36.4736
05/16/09 | 9:34 | 0 | 18.321 | 0 | 3 | 0 | 27.086 | 27.159 | 26.75 | 26.846 | 27.473 | 24.582 | 18.346 | 0 | 0 | 57.085 | 53.851 | 43.647 | 21.787 | 0 | 0 | 56.77 | 29.401 | [5 empty] | 0 | 0.24 | 67 | 1.254 | 1.1168 | 0.83471 | 0.72289 | 0.39394 | 31.4132
05/16/09 | 9:35 | 1 | 18.321 | 0 | 3 | 0 | 40.899 | 27.495 | 26.821 | 26.895 | 28.508 | 24.582 | 18.764 | 0 | 0 | 57.085 | 53.851 | 43.623 | 21.763 | 0 | 0 | 56.747 | 29.423 | [5 empty] | 18.321 | 14.004 | 68 | 1.1323 | 1.0011 | 0.82978 | 0.72289 | 0.27823 | 24.5719
05/16/09 | 9:36 | 0 | 18.321 | 0 | 3 | 0 | 43.836 | 40.145 | 26.846 | 26.99 | 28.967 | 24.604 | 18.935 | 2 | 0 | 57.062 | 53.827 | 43.578 | 21.763 | 0 | 0 | 56.704 | 29.472 | [5 empty] | 0 | 16.846 | 69 | 1.0825 | 0.95379 | 0.82776 | 0.72289 | 0.2309 | 21.3297
05/16/09 | 9:37 | 0 | 18.346 | 0 | 3 | 0 | 38.007 | 43.53 | 26.895 | 26.99 | 27.495 | 24.604 | 18.862 | 1 | 0 | 57.062 | 53.827 | 43.602 | 21.763 | 0 | 0 | 56.681 | 29.567 | [5 empty] | 0 | 11.017 | 70 | 1.1038 | 0.974 | 0.82862 | 0.72289 | 0.25111 | 22.7496
05/16/09 | 9:38 | 0 | 18.346 | 1 | 2 | 0 | 30.654 | 39.581 | 26.966 | 27.039 | 27.184 | 24.629 | 18.713 | 0 | 0 | 57.085 | 53.869 | 43.621 | 21.834 | 0 | 0 | 56.722 | 29.638 | [5 empty] | 0 | 3.615 | 71 | 1.1472 | 1.0152 | 0.83038 | 0.72289 | 0.29235 | 25.4844
05/16/09 | 9:39 | 0 | 18.268 | 0 | 3 | 0 | 28.577 | 31.419 | 26.914 | 26.963 | 27.253 | 24.553 | 18.17 | 1 | 0 | 57.033 | 53.797 | 43.618 | 21.76 | 0 | 0 | 56.585 | 29.71 | [5 empty] | 0 | 1.614 | 72 | 1.3053 | 1.1655 | 0.83679 | 0.72289 | 0.44265 | 33.912
05/16/09 | 9:40 | 0 | 18.301 | 0 | 3 | 0 | 27.934 | 29.067 | 26.875 | 26.995 | 25.718 | 24.538 | 17.932 | 0 | 0 | 57.062 | 53.851 | 43.626 | 21.817 | 0 | 0 | 56.569 | 29.812 | [5 empty] | 0 | 0.939 | 73 | 1.3746 | 1.2314 | 0.83959 | 0.72289 | 0.50853 | 36.9948
05/16/09 | 9:41 | 0 | 18.268 | 0 | 3 | 0 | 27.613 | 28.216 | 26.794 | 26.963 | 25.372 | 24.506 | 17.331 | 0 | 0 | 57.033 | 53.797 | 43.642 | 21.76 | 0 | 0 | 56.494 | 29.901 | [5 empty] | 0 | 0.65 | 74 | 1.5496 | 1.3978 | 0.84669 | 0.72289 | 0.67489 | 43.552
05/16/09 | 9:42 | 0 | 18.301 | 0 | 3 | 0 | 27.451 | 27.861 | 26.777 | 26.946 | 25.958 | 24.514 | 17.14 | 0 | 0 | 57.039 | 53.827 | 43.626 | 21.817 | 0 | 0 | 56.503 | 29.957 | [5 empty] | 0 | 0.505 | 75 | 1.6052 | 1.4506 | 0.84894 | 0.72289 | 0.72776 | 45.3365
05/16/09 | 9:43 | 0 | 18.301 | 0 | 3 | 0 | 27.307 | 27.62 | 26.681 | 26.897 | 25.428 | 24.538 | 17.386 | 0 | 0 | 57.039 | 53.804 | 43.626 | 21.817 | 0 | 0 | 56.458 | 29.933 | [5 empty] | 0 | 0.41 | 76 | 1.5336 | 1.3826 | 0.84604 | 0.72289 | 0.65966 | 43.0142
05/16/09 | 9:44 | 0 | 18.276 | 0 | 2 | 0 | 27.186 | 27.429 | 26.61 | 26.826 | 25.936 | 24.585 | 17.932 | 0 | 0 | 57.039 | 53.804 | 43.626 | 21.817 | 0 | 0 | 56.48 | 30.053 | [5 empty] | 0 | 0.36 | 77 | 1.3746 | 1.2314 | 0.83959 | 0.72289 | 0.50853 | 36.9948
05/16/09 | 9:45 | 0 | 18.276 | 0 | 3 | 0 | 27.066 | 27.284 | 26.61 | 26.755 | 25.573 | 24.563 | 17.906 | 0 | 0 | 57.039 | 53.759 | 43.604 | 21.792 | 0 | 0 | 56.435 | 30.126 | [5 empty] | 0 | 0.311 | 78 | 1.3822 | 1.2386 | 0.8399 | 0.72289 | 0.51573 | 37.3128
05/16/09 | 9:46 | 0 | 18.243 | 0 | 4 | 0 | 26.939 | 27.108 | 26.625 | 26.745 | 24.288 | 24.531 | 17.899 | 0 | 0 | 56.944 | 53.706 | 43.573 | 21.736 | 0 | 0 | 56.382 | 30.119 | [5 empty] | 0 | 0.194 | 79 | 1.3842 | 1.2406 | 0.83998 | 0.72289 | 0.51767 | 37.3979
05/16/09 | 9:47 | 0 | 18.251 | 0 | 3 | 0 | 32.675 | 27.02 | 26.777 | 26.801 | 28.199 | 24.585 | 18.57 | 0 | 0 | 56.996 | 53.736 | 43.604 | 21.817 | 0 | 0 | 56.412 | 30.222 | [5 empty] | 0 | 5.874 | 80 | 1.1888 | 1.0548 | 0.83207 | 0.72289 | 0.33193 | 27.9213
05/16/09 | 9:48 | 0 | 18.301 | 0 | 3 | 0 | 42.757 | 32.029 | 26.922 | 26.971 | 28.295 | 24.563 | 18.301 | 1 | 0 | 56.973 | 53.736 | 43.604 | 21.817 | 0 | 0 | 56.346 | 30.271 | [5 empty] | 0 | 15.786 | 81 | 1.2671 | 1.1293 | 0.83524 | 0.72289 | 0.40639 | 32.0713
05/16/09 | 9:49 | 0 | 18.301 | 0 | 3 | 1 | 33.333 | 42.193 | 26.946 | 27.115 | 27.211 | 24.514 | 17.906 | 0 | 0 | 56.973 | 53.713 | 43.604 | 21.839 | 0 | 0 | 56.346 | 30.367 | [5 empty] | 0 | 6.218 | 82 | 1.3822 | 1.2386 | 0.8399 | 0.72289 | 0.51573 | 37.3128
05/16/09 | 9:50 | 0 | 18.276 | 1 | 2 | 0 | 29.187 | 33.945 | 26.922 | 27.091 | 26.127 | 24.489 | 17.708 | 0 | 0 | 56.95 | 53.713 | 43.58 | 21.792 | 0 | 0 | 56.323 | 30.487 | [5 empty] | 0 | 2.096 | 0 | 1.4398 | 1.2934 | 0.84224 | 0.72289 | 0.57053 | 39.6251
05/16/09 | 9:51 | 0 | 18.276 | 0 | 3 | 0 | 28.103 | 29.477 | 26.946 | 27.042 | 25.647 | 24.514 | 17.954 | 1 | 0 | 56.95 | 53.689 | 43.626 | 21.792 | 0 | 0 | 56.257 | 30.511 | [5 empty] | 0 | 1.061 | 1 | 1.3682 | 1.2253 | 0.94978 | 0.83333 | 0.392 | 28.6508
05/16/09 | 9:52 | 0 | 18.251 | 0 | 3 | 0 | 27.694 | 28.295 | 26.85 | 27.066 | 25.693 | 24.489 | 17.906 | 0 | 0 | 56.95 | 53.666 | 43.58 | 21.817 | 0 | 0 | 56.257 | 30.56 | [5 empty] | 0 | 0.628 | 2 | 1.3822 | 1.2386 | 0.95034 | 0.83333 | 0.40529 | 29.3224
05/16/09 | 9:53 | 0 | 18.276 | 0 | 3 | 0 | 27.5 | 27.861 | 26.73 | 27.02 | 24.2 | 24.514 | 17.733 | 0 | 0 | 56.928 | 53.666 | 43.58 | 21.792 | 0 | 0 | 56.188 | 30.631 | [5 empty] | 0 | 0.48 | 3 | 1.4326 | 1.2865 | 0.95238 | 0.83333 | 0.45317 | 31.6339
05/16/09 | 9:54 | 0 | 18.276 | 0 | 3 | 0 | 27.307 | 27.62 | 26.706 | 26.971 | 26.946 | 24.514 | 17.512 | 0 | 0 | 56.928 | 53.689 | 43.604 | 21.839 | 0 | 0 | 56.188 | 30.705 | [5 empty] | 0 | 0.336 | 4 | 1.4969 | 1.3477 | 0.95499 | 0.83333 | 0.51435 | 34.3606
05/16/09 | 9:55 | 0 | 18.251 | 0 | 3 | 0 | 27.186 | 27.451 | 26.657 | 26.826 | 26.441 | 24.538 | 17.683 | 0 | 0 | 56.928 | 53.645 | 43.609 | 21.868 | 0 | 0 | 56.216 | 30.83 | [5 empty] | 0 | 0.36 | 5 | 1.4471 | 1.3003 | 0.95297 | 0.83333 | 0.46701 | 32.2721
05/16/09 | 9:56 | 0 | 18.226 | 0 | 3 | 0 | 27.042 | 27.235 | 26.706 | 26.85 | 26.078 | 24.465 | 17.806 | 0 | 0 | 56.907 | 53.598 | 43.532 | 21.792 | 0 | 0 | 56.142 | 30.825 | [5 empty] | 0 | 0.192 | 6 | 1.4113 | 1.2663 | 0.95152 | 0.83333 | 0.43297 | 30.6787
05/16/09 | 9:57 | 0 | 18.203 | 0 | 3 | 0 | 26.946 | 27.115 | 26.706 | 26.922 | 24.489 | 24.514 | 17.881 | 0 | 0 | 56.861 | 53.622 | 43.532 | 21.817 | 0 | 0 | 56.165 | 30.85 | [5 empty] | 0 | 0.024 | 7 | 1.3895 | 1.2455 | 0.95064 | 0.83333 | 0.41221 | 29.6668
05/16/09 | 9:58 | 1 | 18.226 | 0 | 3 | 0 | 26.995 | 27.02 | 26.85 | 26.971 | 26.367 | 24.465 | 17.906 | 0 | 0 | 56.861 | 53.577 | 43.535 | 21.839 | 0 | 0 | 56.1 | 30.874 | [5 empty] | 18.226 | 0.024 | 8 | 1.3822 | 1.2386 | 0.95034 | 0.83333 | 0.40529 | 29.3224
05/16/09 | 9:59 | 0 | 18.311 | 0 | 3 | 0 | 40.583 | 27.223 | 26.958 | 27.054 | 28.452 | 24.501 | 18.263 | 0 | 0 | 56.919 | 53.587 | 43.614 | 21.875 | 0 | 0 | 56.177 | 30.98 | [5 empty] | 0 | 13.529 | 9 | 1.2782 | 1.1398 | 0.94613 | 0.83333 | 0.30647 | 23.9763
05/16/09 | 10:00 | 0 | 18.253 | 0 | 3 | 0 | 33.924 | 39.705 | 26.853 | 27.118 | 26.613 | 24.47 | 18.206 | 1 | 0 | 56.866 | 53.556 | 43.537 | 21.843 | 0 | 0 | 56.147 | 30.997 | [5 empty] | 0 | 6.806 | 10 | 1.2948 | 1.1556 | 0.9468 | 0.83333 | 0.32225 | 24.8874
05/16/09 | 10:01 | 0 | 18.286 | 0 | 3 | 0 | 29.246 | 34.426 | 26.885 | 27.15 | 26.211 | 24.477 | 18.09 | 0 | 0 | 56.873 | 53.587 | 43.592 | 21.897 | 0 | 0 | 56.133 | 31.053 | [5 empty] | 0 | 2.096 | 11 | 1.3286 | 1.1877 | 0.94817 | 0.83333 | 0.35435 | 26.6714
05/16/09 | 10:02 | 0 | 18.311 | 1 | 3 | 0 | 28.089 | 29.486 | 26.885 | 27.079 | 24.982 | 24.428 | 18.04 | 0 | 0 | 56.896 | 53.587 | 43.638 | 21.875 | 0 | 0 | 56.063 | 31.124 | [5 empty] | 0 | 1.01 | 12 | 1.3432 | 1.2015 | 0.94876 | 0.83333 | 0.36819 | 27.4127
05/16/09 | 10:03 | 0 | 18.286 | 0 | 3 | 0 | 27.608 | 28.187 | 26.789 | 27.005 | 24.212 | 24.357 | 17.942 | 0 | 0 | 56.873 | 53.587 | 43.638 | 21.897 | 0 | 0 | 56.086 | 31.149 | [5 empty] | 0 | 0.603 | 13 | 1.3717 | 1.2287 | 0.94992 | 0.83333 | 0.39532 | 28.82
05/16/09 | 10:04 | 0 | 18.311 | 0 | 3 | 0 | 27.439 | 27.802 | 26.74 | 27.005 | 24.501 | 24.403 | 18.115 | 0 | 0 | 56.873 | 53.61 | 43.661 | 21.897 | 0 | 0 | 56.063 | 31.173 | [5 empty] | 0 | 0.434 | 14 | 1.3213 | 1.1808 | 0.94788 | 0.83333 | 0.34743 | 26.2947
05/16/09 | 10:05 | 0 | 18.278 | 0 | 3 | 0 | 27.216 | 27.527 | 26.662 | 26.877 | 25.166 | 24.421 | 18.231 | 0 | 0 | 56.843 | 53.533 | 43.63 | 21.843 | 0 | 0 | 55.965 | 31.166 | [5 empty] | 0 | 0.339 | 15 | 1.2875 | 1.1487 | 0.94651 | 0.83333 | 0.31533 | 24.4907
05/16/09 | 10:06 | 0 | 18.311 | 0 | 3 | 0 | 27.125 | 27.39 | 26.694 | 26.909 | 24.501 | 24.379 | 18.779 | 0 | 0 | 56.873 | 53.542 | 43.661 | 21.875 | 0 | 0 | 55.972 | 31.198 | [5 empty] | 0 | 0.216 | 16 | 1.128 | 0.99697 | 0.94004 | 0.83333 | 0.16364 | 14.5076
05/16/09 | 10:07 | 0 | 18.304 | 0 | 3 | 0 | 26.998 | 27.191 | 26.637 | 26.828 | 25.215 | 24.372 | 18.598 | 0 | 0 | 56.82 | 53.489 | 43.654 | 21.866 | 0 | 0 | 55.942 | 31.213 | [5 empty] | 0 | 0.17 | 17 | 1.1807 | 1.0471 | 0.94218 | 0.83333 | 0.21374 | 18.1034
05/16/09 | 10:08 | 0 | 18.311 | 0 | 3 | 0 | 27.005 | 27.125 | 26.694 | 26.838 | 25.271 | 24.403 | 18.877 | 0 | 0 | 56.827 | 53.519 | 43.685 | 21.897 | 0 | 0 | 55.949 | 31.269 | [5 empty] | 0 | 0.167 | 18 | 1.0994 | 0.96985 | 0.93888 | 0.83333 | 0.13651 | 12.4169
05/16/09 | 10:09 | 0 | 18.311 | 0 | 3 | 0 | 26.958 | 27.054 | 26.765 | 26.838 | 26.5 | 24.403 | 18.535 | 0 | 0 | 56.827 | 53.496 | 43.638 | 21.922 | 0 | 0 | 55.925 | 31.294 | [5 empty] | 0 | 0.12 | 19 | 1.199 | 1.0645 | 0.94292 | 0.83333 | 0.23118 | 19.2808
05/16/09 | 10:10 | 0 | 18.336 | 0 | 3 | 0 | 39.219 | 26.98 | 26.789 | 26.934 | 28.187 | 24.428 | 18.535 | 0 | 0 | 56.807 | 53.472 | 43.614 | 21.922 | 0 | 0 | 55.972 | 31.343 | [5 empty] | 0 | 12.285 | 20 | 1.199 | 1.0645 | 0.94292 | 0.83333 | 0.23118 | 19.2808
05/16/09 | 10:11 | 0 | 18.311 | 0 | 3 | 0 | 37.835 | 38.351 | 26.74 | 26.98 | 25.921 | 24.428 | 18.434 | 1 | 0 | 56.761 | 53.472 | 43.544 | 21.922 | 0 | 0 | 55.995 | 31.343 | [5 empty] | 0 | 10.855 | 21 | 1.2284 | 1.0925 | 0.94411 | 0.83333 | 0.25914 | 21.095
05/16/09 | 10:12 | 0 | 18.311 | 0 | 3 | 0 | 30.114 | 37.952 | 26.74 | 26.958 | 25.222 | 24.379 | 18.927 | 1 | 0 | 56.784 | 53.449 | 43.592 | 21.922 | 0 | 0 | 55.925 | 31.389 | [5 empty] | 0 | 3.156 | 22 | 1.0849 | 0.95601 | 0.93829 | 0.83333 | 0.12267 | 11.3078
05/16/09 | 10:13 | 0 | 18.311 | 0 | 3 | 0 | 28.211 | 30.425 | 26.765 | 26.909 | 25.681 | 24.403 | 18.952 | 0 | 0 | 56.784 | 53.449 | 43.638 | 21.946 | 0 | 0 | 55.925 | 31.414 | [5 empty] | 0 | 1.302 | 23 | 1.0776 | 0.94909 | 0.938 | 0.83333 | 0.11575 | 10.742
05/16/09 | 10:14 | 0 | 18.286 | 1 | 3 | 0 | 27.608 | 28.378 | 26.716 | 26.885 | 26.161 | 24.403 | 18.952 | 0 | 0 | 56.784 | 53.449 | 43.592 | 21.922 | 0 | 0 | 55.904 | 31.438 | [5 empty] | 0 | 0.723 | 24 | 1.0776 | 0.94909 | 0.938 | 0.83333 | 0.11575 | 10.742
05/16/09 | 10:15 | 0 | 18.311 | 0 | 3 | 0 | 27.319 | 27.777 | 26.645 | 26.86 | 25.127 | 24.379 | 18.804 | 0 | 0 | 56.761 | 53.449 | 43.661 | 21.922 | 0 | 0 | 55.858 | 31.487 | [5 empty] | 0 | 0.459 | 25 | 1.1207 | 0.99005 | 0.93975 | 0.83333 | 0.15672 | 13.9844
05/16/09 | 10:16 | 0 | 18.286 | 0 | 2 | 0 | 27.199 | 27.463 | 26.595 | 26.814 | 25.078 | 24.403 | 19.543 | 0 | 0 | 56.738 | 53.426 | 43.614 | 21.922 | 0 | 0 | 55.767 | 31.487 | [5 empty] | 0 | 0.385 | 26 | 0.90548 | 0.7855 | 0.93103 | 0.83333 | -0.047836 | -5.2829
05/16/09 | 10:17 | 0 | 18.311 | 0 | 3 | 0 | 27.079 | 27.294 | 26.571 | 26.765 | 26.524 | 24.428 | 19.271 | 0 | 0 | 56.761 | 53.405 | 43.614 | 21.946 | 0 | 0 | 55.811 | 31.534 | [5 empty] | 0 | 0.314 | 27 | 0.98468 | 0.86079 | 0.93424 | 0.83333 | 0.027454 | 2.7881
05/16/09 | 10:18 | 0 | 18.344 | 0 | 3 | 0 | 27.037 | 27.181 | 26.461 | 26.747 | 25.352 | 24.411 | 19.058 | 0 | 0 | 56.791 | 53.435 | 43.666 | 22.027 | 0 | 0 | 55.862 | 31.612 | [5 empty] | 0 | 0.29 | 28 | 1.0467 | 0.91975 | 0.93675 | 0.83333 | 0.086412 | 8.2556
05/16/09 | 10:19 | 0 | 18.273 | 0 | 3 | 0 | 26.873 | 26.993 | 26.414 | 26.632 | 26.029 | 24.222 | 18.691 | 0 | 0 | 56.722 | 53.365 | 43.623 | 21.983 | 0 | 0 | 55.865 | 31.617 | [5 empty] | 0 | 0.241 | 29 | 1.1536 | 1.0213 | 0.94108 | 0.83333 | 0.188 | 16.2969
05/16/09 | 10:20 | 0 | 18.243 | 0 | 3 | 0 | 26.723 | 26.843 | 26.409 | 26.554 | 24.291 | 24.217 | 18.072 | 0 | 0 | 56.695 | 53.316 | 43.571 | 21.929 | 0 | 0 | 55.837 | 31.661 | [5 empty] | 0 | 0.169 | 30 | 1.3338 | 1.1927 | 0.94838 | 0.83333 | 0.35934 | 26.9402
05/16/09 | 10:21 | 0 | 18.273 | 0 | 3 | 0 | 30.197 | 26.799 | 26.51 | 26.654 | 27.402 | 24.222 | 18.002 | 0 | 0 | 56.722 | 53.344 | 43.599 | 21.983 | 0 | 0 | 55.82 | 31.713 | [5 empty] | 0 | 3.543 | 31 | 1.3542 | 1.212 | 0.94921 | 0.83333 | 0.37871 | 27.9655
05/16/09 | 10:22 | 1 | 18.251 | 0 | 4 | 0 | 39.322 | 30.197 | 26.583 | 26.777 | 27.547 | 24.222 | 17.781 | 1 | 0 | 56.702 | 53.365 | 43.554 | 22.005 | 0 | 0 | 55.841 | 31.691 | [5 empty] | 18.251 | 12.545 | 32 | 1.4186 | 1.2732 | 0.95182 | 0.83333 | 0.43989 | 31.009
05/16/09 | 10:23 | 0 | 18.243 | 0 | 3 | 0 | 30.335 | 38.684 | 26.578 | 26.77 | 24.457 | 24.193 | 17.776 | 0 | 0 | 56.674 | 53.293 | 43.549 | 21.929 | 0 | 0 | 55.746 | 31.661 | [5 empty] | 0 | 3.565 | 33 | 1.42 | 1.2746 | 0.95188 | 0.83333 | 0.44127 | 31.0747
05/16/09 | 10:24 | 0 | 18.226 | 0 | 3 | 0 | 28.076 | 30.654 | 26.583 | 26.777 | 26.439 | 24.151 | 17.534 | 0 | 0 | 56.656 | 53.344 | 43.554 | 21.959 | 0 | 0 | 55.683 | 31.691 | [5 empty] | 0 | 1.299 | 34 | 1.4905 | 1.3416 | 0.95473 | 0.83333 | 0.50826 | 34.0997
05/16/09 | 10:25 | 0 | 18.251 | 0 | 2 | 0 | 27.402 | 28.197 | 26.559 | 26.752 | 25.041 | 24.151 | 17.705 | 0 | 0 | 56.679 | 53.321 | 43.554 | 21.959 | 0 | 0 | 55.727 | 31.713 | [5 empty] | 0 | 0.65 | 35 | 1.4407 | 1.2943 | 0.95271 | 0.83333 | 0.46092 | 31.9929
05/16/09 | 10:26 | 0 | 18.201 | 1 | 3 | 0 | 27.137 | 27.547 | 26.488 | 26.728 | 24.656 | 24.126 | 17.73 | 0 | 0 | 56.656 | 53.321 | 43.554 | 21.959 | 0 | 0 | 55.659 | 31.713 | [5 empty] | 0 | 0.409 | 36 | 1.4334 | 1.2873 | 0.95242 | 0.83333 | 0.454 | 31.6726
05/16/09 | 10:27 | 0 | 18.196 | 0 | 3 | 0 | 26.988 | 27.204 | 26.385 | 26.674 | 24.916 | 24.072 | 17.602 | 0 | 0 | 56.606 | 53.269 | 43.501 | 21.856 | 0 | 0 | 55.704 | 31.762 | [5 empty] | 0 | 0.314 | 37 | 1.4707 | 1.3228 | 0.95393 | 0.83333 | 0.48943 | 33.279
05/16/09 | 10:28 | 0 | 18.226 | 0 | 3 | 0 | 26.873 | 27.113 | 26.414 | 26.679 | 24.97 | 24.102 | 17.781 | 0 | 0 | 56.656 | 53.274 | 43.647 | 21.91 | 0 | 0 | 55.683 | 31.762 | [5 empty] | 0 | 0.194 | 38 | 1.4186 | 1.2732 | 0.95182 | 0.83333 | 0.43989 | 31.009
05/16/09 | 10:29 | 0 | 18.251 | 0 | 3 | 0 | 26.824 | 26.968 | 26.39 | 26.679 | 23.234 | 24.151 | 18.522 | 0 | 0 | 56.633 | 53.251 | 43.671 | 21.91 | 0 | 0 | 55.683 | 31.737 | [5 empty] | 0 | 0.145 | 39 | 1.2028 | 1.0681 | 0.94307 | 0.83333 | 0.23478 | 19.5193
05/16/09 | 10:30 | 0 | 18.273 | 0 | 4 | 0 | 26.799 | 26.873 | 26.414 | 26.583 | 23.621 | 24.175 | 18.349 | 1 | 0 | 56.656 | 53.251 | 43.671 | 21.91 | 0 | 0 | 55.727 | 31.737 | [5 empty] | 0 | 0.216 | 40 | 1.2532 | 1.116 | 0.94512 | 0.83333 | 0.28266 | 22.5559
05/16/09 | 10:31 | 0 | 18.273 | 0 | 3 | 0 | 26.728 | 26.799 | 26.439 | 26.559 | 24.367 | 24.151 | 18.077 | 0 | 0 | 56.633 | 53.251 | 43.671 | 21.91 | 0 | 0 | 55.704 | 31.737 | [5 empty] | 0 | 0.169 | 41 | 1.3324 | 1.1913 | 0.94832 | 0.83333 | 0.35795 | 26.8657
05/16/09 | 10:32 | 0 | 18.226 | 0 | 3 | 0 | 28.991 | 26.777 | 26.51 | 26.679 | 27.186 | 24.102 | 18.027 | 0 | 0 | 56.61 | 53.251 | 43.647 | 21.91 | 0 | 0 | 55.774 | 31.786 | [5 empty] | 0 | 2.312 | 42 | 1.3469 | 1.2051 | 0.94891 | 0.83333 | 0.37179 | 27.6028
05/16/09 | 10:33 | 0 | 18.226 | 0 | 3 | 0 | 41.461 | 29.69 | 26.559 | 26.728 | 28.005 | 24.126 | 17.683 | 0 | 0 | 56.59 | 53.251 | 43.578 | 21.934 | 0 | 0 | 55.683 | 31.811 | [5 empty] | 0 | 14.733 | 43 | 1.4471 | 1.3003 | 0.95297 | 0.83333 | 0.46701 | 32.2721
05/16/09 | 10:34 | 0 | 18.251 | 0 | 3 | 0 | 33.472 | 41.061 | 26.534 | 26.777 | 25.114 | 24.102 | 17.756 | 1 | 0 | 56.61 | 53.227 | 43.623 | 21.934 | 0 | 0 | 55.659 | 31.811 | [5 empty] | 0 | 6.695 | 44 | 1.4259 | 1.2801 | 0.95211 | 0.83333 | 0.44681 | 31.336
05/16/09 | 10:35 | 0 | 18.221 | 0 | 3 | 0 | 28.866 | 33.773 | 26.48 | 26.698 | 24.217 | 24.072 | 17.675 | 0 | 0 | 56.583 | 53.199 | 43.642 | 21.88 | 0 | 0 | 55.655 | 31.806 | [5 empty] | 0 | 2.168 | 45 | 1.4494 | 1.3026 | 0.95307 | 0.83333 | 0.46923 | 32.373
05/16/09 | 10:36 | 0 | 18.196 | 0 | 3 | 0 | 27.638 | 29.06 | 26.505 | 26.603 | 23.663 | 24.048 | 17.529 | 0 | 0 | 56.583 | 53.199 | 43.642 | 21.88 | 0 | 0 | 55.631 | 31.853 | [5 empty] | 0 | 1.035 | 46 | 1.492 | 1.343 | 0.95479 | 0.83333 | 0.50964 | 34.1592
05/16/09 | 10:37 | 0 | 18.221 | 1 | 3 | 0 | 27.179 | 27.831 | 26.385 | 26.603 | 24.001 | 24.001 | 17.255 | 0 | 0 | 56.583 | 53.199 | 43.618 | 21.88 | 0 | 0 | 55.561 | 31.828 | [5 empty] | 0 | 0.576 | 47 | 1.5717 | 1.4188 | 0.95802 | 0.83333 | 0.58548 | 37.2505
05/16/09 | 10:38 | 0 | 18.251 | 0 | 3 | 0 | 27.017 | 27.402 | 26.343 | 26.559 | 24.175 | 24.006 | 17.411 | 0 | 0 | 56.61 | 53.227 | 43.673 | 21.885 | 0 | 0 | 55.638 | 31.884 | [5 empty] | 0 | 0.458 | 48 | 1.5263 | 1.3756 | 0.95618 | 0.83333 | 0.5423 | 35.5301
05/16/09 | 10:39 | 0 | 18.278 | 0 | 3 | 0 | 26.9 | 27.189 | 26.299 | 26.515 | 23.239 | 24.033 | 17.067 | 0 | 0 | 56.617 | 53.258 | 43.7 | 21.937 | 0 | 0 | 55.643 | 31.911 | [5 empty] | 0 | 0.385 | 49 | 1.6265 | 1.4709 | 0.96024 | 0.83333 | 0.63752 | 39.1961
05/16/09 | 10:40 | 0 | 18.268 | 0 | 3 | 0 | 26.723 | 27.012 | 26.144 | 26.458 | 22.967 | 23.952 | 16.961 | 0 | 0 | 56.565 | 53.227 | 43.714 | 21.88 | 0 | 0 | 55.634 | 31.904 | [5 empty] | 0 | 0.265 | 50 | 1.6574 | 1.5002 | 0.96149 | 0.83333 | 0.66686 | 40.2365
05/16/09 | 10:41 | 0 | 18.268 | 0 | 3 | 0 | 26.554 | 26.868 | 26.098 | 26.338 | 23.278 | 23.952 | 16.838 | 0 | 0 | 56.588 | 53.204 | 43.669 | 21.88 | 0 | 0 | 55.543 | 31.904 | [5 empty] | 0 | 0.216 | 51 | 1.6932 | 1.5342 | 0.96294 | 0.83333 | 0.70091 | 41.3961
05/16/09 | 10:42 | 0 | 18.301 | 0 | 3 | 0 | 26.466 | 26.73 | 26.176 | 26.345 | 23.624 | 23.962 | 16.697 | 0 | 0 | 56.594 | 53.211 | 43.676 | 21.912 | 0 | 0 | 55.55 | 31.983 | [5 empty] | 0 | 0.121 | 52 | 1.7342 | 1.5733 | 0.96461 | 0.83333 | 0.73994 | 42.6665
05/16/09 | 10:43 | 0 | 18.268 | 0 | 4 | 0 | 26.363 | 26.578 | 26.242 | 26.387 | 25.59 | 23.952 | 16.343 | 1 | 0 | 56.565 | 53.181 | 43.621 | 21.88 | 0 | 0 | 55.566 | 31.975 | [5 empty] | 0 | -0.024 | 53 | 1.8373 | 1.6713 | 0.96879 | 0.83333 | 0.83792 | 45.6058
05/16/09 | 10:44 | 0 | 18.246 | 0 | 3 | 0 | 38.617 | 26.532 | 26.338 | 26.483 | 27.566 | 23.881 | 16.292 | 0 | 0 | 56.565 | 53.136 | 43.669 | 21.858 | 0 | 0 | 55.519 | 32 | [5 empty] | 0 | 12.134 | 54 | 1.8522 | 1.6854 | 0.96939 | 0.83333 | 0.85204 | 46.0023
05/16/09 | 10:45 | 1 | 18.268 | 0 | 3 | 0 | 42.236 | 38.521 | 26.313 | 26.483 | 28.05 | 23.881 | 16.393 | 1 | 0 | 56.565 | 53.136 | 43.645 | 21.858 | 0 | 0 | 55.543 | 32.024 | [5 empty] | 18.268 | 15.753 | 55 | 1.8228 | 1.6574 | 0.9682 | 0.83333 | 0.82408 | 45.2108
05/16/09 | 10:46 | 0 | 18.294 | 0 | 3 | 0 | 43.48 | 42.188 | 26.289 | 26.507 | 28.506 | 23.93 | 16.368 | 2 | 0 | 56.565 | 53.157 | 43.621 | 21.858 | 0 | 0 | 55.519 | 32.024 | [5 empty] | 0 | 16.973 | 56 | 1.83 | 1.6643 | 0.96849 | 0.83333 | 0.831 | 45.4091
05/16/09 | 10:47 | 0 | 18.268 | 0 | 3 | 0 | 44.302 | 43.456 | 26.313 | 26.434 | 29.035 | 23.881 | 16.566 | 2 | 0 | 56.542 | 53.181 | 43.597 | 21.88 | 0 | 0 | 55.519 | 32.024 | [5 empty] | 0 | 17.868 | 57 | 1.7724 | 1.6095 | 0.96615 | 0.83333 | 0.7762 | 43.7941
05/16/09 | 10:48 | 0 | 18.268 | 1 | 4 | 0 | 41.296 | 44.326 | 26.387 | 26.363 | 25.374 | 23.906 | 16.589 | 1 | 0 | 56.565 | 53.157 | 43.669 | 21.834 | 0 | 0 | 55.519 | 32.024 | [5 empty] | 0 | 14.933 | 58 | 1.7657 | 1.6032 | 0.96588 | 0.83333 | 0.76983 | 43.5996
05/16/09 | 10:49 | 0 | 18.246 | 0 | 3 | 0 | 31.181 | 41.6 | 26.458 | 26.458 | 23.087 | 23.857 | 16.788 | 1 | 0 | 56.565 | 53.204 | 43.645 | 21.834 | 0 | 0 | 55.519 | 32.046 | [5 empty] | 0 | 4.723 | 59 | 1.7077 | 1.5481 | 0.96353 | 0.83333 | 0.71475 | 41.8536
05/16/09 | 10:50 | 0 | 18.268 | 0 | 3 | 0 | 28.506 | 31.781 | 26.627 | 26.507 | 24.627 | 23.832 | 16.788 | 0 | 0 | 56.588 | 53.204 | 43.714 | 21.858 | 0 | 0 | 55.498 | 32.095 | [5 empty] | 0 | 1.999 | 60 | 1.7077 | 1.5481 | 0.96353 | 0.83333 | 0.71475 | 41.8536
05/16/09 | 10:51 | 0 | 18.268 | 0 | 3 | 0 | 27.662 | 28.94 | 26.627 | 26.698 | 23.472 | 23.881 | 17.034 | 0 | 0 | 56.61 | 53.204 | 43.693 | 21.785 | 0 | 0 | 55.543 | 32.12 | [5 empty] | 0 | 0.964 | 61 | 1.6361 | 1.48 | 0.96063 | 0.83333 | 0.64666 | 39.5242
05/16/09 | 10:52 | 0 | 18.246 | 0 | 3 | 0 | 27.397 | 28.05 | 26.578 | 26.772 | 22.677 | 23.881 | 17.084 | 0 | 0 | 56.61 | 53.204 | 43.738 | 21.858 | 0 | 0 | 55.543 | 32.071 | [5 empty] | 0 | 0.625 | 62 | 1.6215 | 1.4661 | 0.96004 | 0.83333 | 0.63282 | 39.0256
05/16/09 | 10:53 | 0 | 18.238 | 0 | 3 | 0 | 27.223 | 27.706 | 26.622 | 26.743 | 23.972 | 23.901 | 17.152 | 0 | 0 | 56.583 | 53.176 | 43.709 | 21.829 | 0 | 0 | 55.47 | 32.041 | [5 empty] | 0 | 0.48 | 63 | 1.6017 | 1.4473 | 0.95924 | 0.83333 | 0.61399 | 38.3329
05/16/09 | 10:54 | 0 | 18.268 | 0 | 4 | 0 | 27.132 | 27.517 | 26.652 | 26.843 | 25.929 | 23.977 | 17.132 | 0 | 0 | 56.61 | 53.227 | 43.738 | 21.858 | 0 | 0 | 55.519 | 32.071 | [5 empty] | 0 | 0.289 | 64 | 1.6076 | 1.4529 | 0.95948 | 0.83333 | 0.61953 | 38.5384
05/16/09 | 10:55 | 0 | 18.268 | 0 | 3 | 0 | 27.108 | 27.326 | 26.723 | 26.843 | 25.808 | 23.977 | 16.936 | 0 | 0 | 56.588 | 53.204 | 43.714 | 21.858 | 0 | 0 | 55.519 | 32.071 | [5 empty] | 0 | 0.265 | 65 | 1.6646 | 1.5071 | 0.96179 | 0.83333 | 0.67378 | 40.4762
05/16/09 | 10:56 | 0 | 18.268 | 0 | 4 | 0 | 27.086 | 27.277 | 26.868 | 26.963 | 24.362 | 23.952 | 16.986 | 0 | 0 | 56.61 | 53.157 | 43.738 | 21.858 | 0 | 0 | 55.428 | 32.12 | [5 empty] | 0 | 0.123 | 66 | 1.6501 | 1.4933 | 0.9612 | 0.83333 | 0.65994 | 39.9946
05/16/09 | 10:57 | 0 | 18.216 | 0 | 3 | 0 | 27.103 | 27.201 | 26.934 | 27.128 | 24.31 | 23.923 | 16.808 | 0 | 0 | 56.56 | 53.129 | 43.733 | 21.829 | 0 | 0 | 55.4 | 32.139 | [5 empty] | 0 | -0.025 | 67 | 1.7019 | 1.5425 | 0.9633 | 0.83333 | 0.70921 | 41.6715
05/16/09 | 10:58 | 0 | 18.246 | 0 | 4 | 0 | 28.506 | 27.231 | 26.941 | 27.277 | 28.145 | 23.977 | 16.936 | 0 | 0 | 56.588 | 53.113 | 43.738 | 21.88 | 0 | 0 | 55.452 | 32.169 | [5 empty] | 0 | 1.229 | 68 | 1.6646 | 1.5071 | 0.96179 | 0.83333 | 0.67378 | 40.4762
05/16/09 | 10:59 | 1 | 18.263 | 0 | 3 | 0 | 40.865 | 31.053 | 26.909 | 27.199 | 28.886 | 23.947 | 17.2 | 1 | 0 | 56.581 | 53.129 | 43.685 | 21.897 | 0 | 0 | 55.468 | 32.162 | [5 empty] | 18.263 | 13.666 | 69 | 1.5878 | 1.434 | 0.95867 | 0.83333 | 0.60071 | 37.8336
05/16/09 | 11:00 | 0 | 18.263 | 1 | 4 | 0 | 42.721 | 41.124 | 26.789 | 27.15 | 29.197 | 24.018 | 17.373 | 1 | 0 | 56.558 | 53.153 | 43.709 | 21.897 | 0 | 0 | 55.445 | 32.233 | [5 empty] | 0 | 15.571 | 70 | 1.5374 | 1.3862 | 0.95663 | 0.83333 | 0.55282 | 35.9585
05/16/09 | 11:01 | 0 | 18.286 | 0 | 3 | 1 | 43.544 | 42.839 | 26.885 | 27.029 | 29.631 | 24.018 | 17.446 | 2 | 0 | 56.581 | 53.129 | 43.685 | 21.875 | 0 | 0 | 55.398 | 32.233 | [5 empty] | 0 | 16.515 | 71 | 1.5161 | 1.3659 | 0.95577 | 0.83333 | 0.53261 | 35.1299
05/16/09 | 11:02 | 0 | 18.263 | 0 | 3 | 0 | 44.46 | 43.568 | 26.909 | 27.029 | 30.185 | 24.043 | 17.572 | 2 | 0 | 56.558 | 53.153 | 43.685 | 21.922 | 0 | 0 | 55.468 | 32.257 | [5 empty] | 0 | 17.431 | 0 | 1.4794 | 1.3311 | 0.95428 | 0.83333 | 0.49774 | 33.6438
05/16/09 | 11:03 | 0 | 18.263 | 0 | 3 | 0 | 36.072 | 44.484 | 26.98 | 27.054 | 25.73 | 24.067 | 17.572 | 1 | 0 | 56.558 | 53.153 | 43.731 | 21.875 | 0 | 0 | 55.468 | 32.306 | [5 empty] | 0 | 9.018 | 1 | 1.4794 | 1.3311 | 0.75925 | 0.6383 | 0.69277 | 46.8269
05/16/09 | 11:04 | 0 | 18.263 | 0 | 3 | 0 | 30.185 | 36.447 | 27.125 | 27.079 | 26.62 | 24.067 | 17.446 | 0 | 0 | 56.581 | 53.153 | 43.803 | 21.875 | 0 | 0 | 55.468 | 32.331 | [5 empty] | 0 | 3.106 | 2 | 1.5161 | 1.3659 | 0.76074 | 0.6383 | 0.72765 | 47.994
05/16/09 | 11:05 | 0 | 18.263 | 0 | 3 | 0 | 28.621 | 30.595 | 27.319 | 27.319 | 25.176 | 24.139 | 17.595 | 0 | 0 | 56.558 | 53.174 | 43.755 | 21.897 | 0 | 0 | 55.445 | 32.331 | [5 empty] | 0 | 1.302 | 3 | 1.4727 | 1.3247 | 0.75898 | 0.6383 | 0.68641 | 46.6075
05/16/09 | 11:06 | 0 | 18.231 | 0 | 4 | 0 | 28.155 | 28.925 | 27.503 | 27.552 | 25.144 | 24.107 | 17.909 | 0 | 0 | 56.551 | 53.143 | 43.771 | 21.866 | 0 | 0 | 55.347 | 32.299 | [5 empty] | 0 | 0.603 | 4 | 1.3813 | 1.2378 | 0.75527 | 0.6383 | 0.59949 | 43.4005
05/16/09 | 11:07 | 0 | 18.253 | 0 | 3 | 0 | 28.106 | 28.466 | 27.625 | 27.77 | 26.684 | 24.107 | 17.833 | 1 | 0 | 56.551 | 53.143 | 43.795 | 21.843 | 0 | 0 | 55.3 | 32.299 | [5 empty] | 0 | 0.336 | 5 | 1.4034 | 1.2588 | 0.75617 | 0.6383 | 0.62053 | 44.2151
05/16/09 | 11:08 | 0 | 18.263 | 0 | 3 | 0 | 28.187 | 28.403 | 27.608 | 27.944 | 25.536 | 24.234 | 17.595 | 0 | 0 | 56.581 | 53.153 | 43.826 | 21.922 | 0 | 0 | 55.377 | 32.353 | [5 empty] | 0 | 0.243 | 6 | 1.4727 | 1.3247 | 0.75898 | 0.6383 | 0.68641 | 46.6075
05/16/09 | 11:09 | 0 | 18.286 | 0 | 4 | 0 | 28.233 | 28.403 | 27.633 | 27.969 | 24.717 | 24.212 | 17.695 | 0 | 0 | 56.558 | 53.174 | 43.85 | 21.922 | 0 | 0 | 55.377 | 32.353 | [5 empty] | 0 | 0.264 | 7 | 1.4436 | 1.297 | 0.7578 | 0.6383 | 0.65873 | 45.6303
05/16/09 | 11:10 | 0 | 18.286 | 0 | 3 | 0 | 28.187 | 28.378 | 27.657 | 27.944 | 24.958 | 24.234 | 17.67 | 0 | 0 | 56.581 | 53.129 | 43.85 | 21.897 | 0 | 0 | 55.354 | 32.353 | [5 empty] | 0 | 0.243 | 8 | 1.4509 | 1.3039 | 0.75809 | 0.6383 | 0.66565 | 45.8783
05/16/09 | 11:11 | 0 | 18.278 | 1 | 4 | 0 | 28.106 | 28.226 | 27.576 | 27.841 | 24.565 | 24.276 | 17.934 | 0 | 0 | 56.551 | 53.076 | 43.841 | 21.89 | 0 | 0 | 55.323 | 32.345 | [5 empty] | 0 | 0.265 | 9 | 1.374 | 1.2309 | 0.75498 | 0.6383 | 0.59257 | 43.1268
05/16/09 | 11:12 | 0 | 18.253 | 0 | 3 | 0 | 28.035 | 28.179 | 27.407 | 27.792 | 24.036 | 24.421 | 18.452 | 0 | 0 | 56.485 | 53.076 | 43.819 | 21.915 | 0 | 0 | 55.391 | 32.321 | [5 empty] | 0 | 0.243 | 10 | 1.2232 | 1.0875 | 0.74886 | 0.6383 | 0.44919 | 36.7231
05/16/09 | 11:13 | 1 | 18.311 | 0 | 3 | 0 | 38.162 | 28.162 | 27.343 | 27.728 | 29.366 | 24.403 | 18.656 | 0 | 0 | 56.537 | 53.106 | 43.85 | 21.946 | 0 | 0 | 55.377 | 32.353 | [5 empty] | 18.311 | 10.434 | 11 | 1.1638 | 1.031 | 0.74646 | 0.6383 | 0.39272 | 33.7455
05/16/09 | 11:14 | 0 | 18.304 | 0 | 4 | 0 | 42.666 | 38.296 | 27.311 | 27.552 | 29.793 | 24.396 | 18.573 | 1 | 0 | 56.485 | 53.052 | 43.819 | 21.89 | 0 | 0 | 55.368 | 32.299 | [5 empty] | 0 | 15.114 | 12 | 1.1879 | 1.054 | 0.74744 | 0.6383 | 0.4157 | 34.9929
05/16/09 | 11:15 | 0 | 18.329 | 0 | 3 | 0 | 42.784 | 42.69 | 27.238 | 27.481 | 28.01 | 24.421 | 18.354 | 1 | 0 | 56.508 | 53.029 | 43.771 | 21.939 | 0 | 0 | 55.347 | 32.321 | [5 empty] | 0 | 15.303 | 13 | 1.2517 | 1.1146 | 0.75002 | 0.6383 | 0.47631 | 38.053
05/16/09 | 11:16 | 0 | 18.336 | 0 | 3 | 0 | 32.306 | 42.243 | 27.238 | 27.432 | 25.529 | 24.445 | 18.155 | 1 | 0 | 56.485 | 53.076 | 43.795 | 21.915 | 0 | 0 | 55.391 | 32.345 | [5 empty] | 0 | 4.874 | 14 | 1.3097 | 1.1697 | 0.75237 | 0.6383 | 0.5314 | 40.5751
05/16/09 | 11:17 | 0 | 18.329 | 0 | 3 | 0 | 29.334 | 32.797 | 27.287 | 27.432 | 27.118 | 24.421 | 18.304 | 0 | 0 | 56.485 | 53.052 | 43.819 | 21.915 | 0 | 0 | 55.3 | 32.37 | [5 empty] | 0 | 1.902 | 15 | 1.2663 | 1.1285 | 0.75061 | 0.6383 | 0.49015 | 38.7084
05/16/09 | 11:18 | 0 | 18.336 | 0 | 3 | 0 | 28.476 | 29.68 | 27.343 | 27.414 | 26.139 | 24.452 | 17.916 | 0 | 0 | 56.537 | 53.059 | 43.85 | 21.971 | 0 | 0 | 55.351 | 32.426 | [5 empty] | 0 | 1.062 | 16 | 1.3793 | 1.2359 | 0.75519 | 0.6383 | 0.59755 | 43.3242
05/16/09 | 11:19 | 0 | 18.276 | 0 | 3 | 0 | 28.03 | 28.704 | 27.38 | 27.405 | 26.681 | 24.345 | 17.635 | 0 | 0 | 56.435 | 53.003 | 43.815 | 21.888 | 0 | 0 | 55.228 | 32.367 | [5 empty] | 0 | 0.625 | 17 | 1.4611 | 1.3136 | 0.7585 | 0.6383 | 0.67533 | 46.2213
05/16/09 | 11:20 | 0 | 18.218 | 0 | 3 | 0 | 27.807 | 28.263 | 27.493 | 27.589 | 26.191 | 24.313 | 17.429 | 0 | 0 | 56.405 | 52.973 | 43.783 | 21.856 | 0 | 0 | 55.197 | 32.336 | [5 empty] | 0 | 0.218 | 18 | 1.5211 | 1.3707 | 0.76094 | 0.6383 | 0.73235 | 48.1472
05/16/09 | 11:21 | 0 | 18.243 | 0 | 3 | 0 | 27.853 | 28.023 | 27.589 | 27.733 | 26.698 | 24.288 | 17.23 | 0 | 0 | 56.382 | 52.95 | 43.736 | 21.856 | 0 | 0 | 55.127 | 32.382 | [5 empty] | 0 | 0.12 | 19 | 1.579 | 1.4257 | 0.76328 | 0.6383 | 0.78744 | 49.8687
05/16/09 | 11:22 | 0 | 18.301 | 0 | 3 | 0 | 27.983 | 28.03 | 27.476 | 27.79 | 23.815 | 24.369 | 17.831 | 0 | 0 | 56.435 | 52.957 | 43.815 | 21.912 | 0 | 0 | 55.181 | 32.414 | [5 empty] | 0 | 0.193 | 20 | 1.404 | 1.2594 | 0.75619 | 0.6383 | 0.62108 | 44.2362
05/16/09 | 11:23 | 0 | 18.301 | 1 | 3 | 0 | 28.03 | 28.103 | 27.429 | 27.718 | 26.056 | 24.465 | 18.301 | 0 | 0 | 56.412 | 52.957 | 43.838 | 21.888 | 0 | 0 | 55.204 | 32.414 | [5 empty] | 0 | 0.312 | 21 | 1.2671 | 1.1293 | 0.75065 | 0.6383 | 0.49099 | 38.7473
05/16/09 | 11:24 | 0 | 18.243 | 0 | 3 | 0 | 27.829 | 28.047 | 27.38 | 27.62 | 26.367 | 24.32 | 17.806 | 0 | 0 | 56.369 | 52.91 | 43.743 | 21.888 | 0 | 0 | 55.181 | 32.39 | [5 empty] | 0 | 0.209 | 22 | 1.4113 | 1.2663 | 0.75649 | 0.6383 | 0.628 | 44.4983
05/16/09 | 11:25 | 0 | 18.301 | 0 | 3 | 0 | 28.778 | 27.959 | 27.307 | 27.596 | 28.658 | 24.273 | 17.635 | 0 | 0 | 56.346 | 52.887 | 43.767 | 21.888 | 0 | 0 | 55.134 | 32.414 | [5 empty] | 0 | 1.182 | 23 | 1.4611 | 1.3136 | 0.7585 | 0.6383 | 0.67533 | 46.2213
05/16/09 | 11:26 | 1 | 18.243 | 0 | 3 | 0 | 40.612 | 29.226 | 27.204 | 27.493 | 26.698 | 24.288 | 17.502 | 1 | 0 | 56.293 | 52.856 | 43.712 | 21.856 | 0 | 0 | 55.127 | 32.336 | [5 empty] | 18.243 | 13.119 | 24 | 1.4998 | 1.3504 | 0.76007 | 0.6383 | 0.71215 | 47.4823
05/16/09 | 11:27 | 0 | 18.268 | 0 | 3 | 0 | 31.443 | 39.975 | 27.155 | 27.419 | 25.205 | 24.168 | 17.404 | 0 | 0 | 56.316 | 52.835 | 43.76 | 21.807 | 0 | 0 | 55.104 | 32.287 | [5 empty] | 0 | 4.024 | 25 | 1.5284 | 1.3776 | 0.76123 | 0.6383 | 0.73927 | 48.3706
05/16/09 | 11:28 | 0 | 18.251 | 0 | 3 | 0 | 28.824 | 32.078 | 27.115 | 27.331 | 24.295 | 24.249 | 17.215 | 0 | 0 | 56.323 | 52.842 | 43.791 | 21.863 | 0 | 0 | 55.158 | 32.343 | [5 empty] | 0 | 1.493 | 26 | 1.5834 | 1.4299 | 0.76346 | 0.6383 | 0.79159 | 49.9933
05/16/09 | 11:29 | 0 | 18.276 | 0 | 2 | 0 | 28.054 | 29.089 | 27.115 | 27.26 | 27.042 | 24.2 | 17.19 | 0 | 0 | 56.3 | 52.842 | 43.791 | 21.839 | 0 | 0 | 55.111 | 32.367 | [5 empty] | 0 | 0.794 | 27 | 1.5907 | 1.4368 | 0.76376 | 0.6383 | 0.79851 | 50.1995
05/16/09 | 11:30 | 0 | 18.243 | 0 | 3 | 0 | 27.709 | 28.238 | 26.988 | 27.204 | 25.301 | 24.143 | 17.182 | 0 | 0 | 56.248 | 52.812 | 43.736 | 21.807 | 0 | 0 | 55.081 | 32.336 | [5 empty] | 0 | 0.505 | 28 | 1.593 | 1.439 | 0.76385 | 0.6383 | 0.80072 | 50.2651
05/16/09 | 11:31 | 0 | 18.276 | 0 | 3 | 0 | 27.549 | 27.934 | 26.995 | 27.186 | 23.864 | 24.224 | 17.436 | 1 | 0 | 56.277 | 52.842 | 43.743 | 21.863 | 0 | 0 | 55.111 | 32.39 | [5 empty] | 0 | 0.363 | 29 | 1.519 | 1.3687 | 0.76085 | 0.6383 | 0.73042 | 48.0842
05/16/09 | 11:32 | 0 | 18.251 | 0 | 3 | 0 | 27.429 | 27.718 | 26.875 | 27.132 | 24.962 | 24.242 | 17.602 | 0 | 0 | 56.204 | 52.812 | 43.736 | 21.856 | 0 | 0 | 55.081 | 32.336 | [5 empty] | 0 | 0.297 | 30 | 1.4707 | 1.3228 | 0.75889 | 0.6383 | 0.68447 | 46.5404
05/16/09 | 11:33 | 0 | 18.251 | 0 | 3 | 0 | 27.307 | 27.549 | 26.875 | 27.066 | 24.031 | 24.273 | 18.475 | 0 | 0 | 56.257 | 52.796 | 43.791 | 21.839 | 0 | 0 | 55.09 | 32.39 | [5 empty] | 0 | 0.241 | 31 | 1.2165 | 1.0811 | 0.74859 | 0.6383 | 0.44282 | 36.4019
05/16/09 | 11:34 | 0 | 18.276 | 0 | 3 | 0 | 27.235 | 27.405 | 26.897 | 27.042 | 26.032 | 24.369 | 18.475 | 0 | 0 | 56.257 | 52.772 | 43.721 | 21.863 | 0 | 0 | 55.09 | 32.367 | [5 empty] | 0 | 0.193 | 32 | 1.2165 | 1.0811 | 0.74859 | 0.6383 | 0.44282 | 36.4019
05/16/09 | 11:35 | 0 | 18.276 | 1 | 2 | 0 | 27.164 | 27.307 | 26.897 | 27.066 | 25.647 | 24.369 | 18.52 | 0 | 0 | 56.234 | 52.772 | 43.767 | 21.863 | 0 | 0 | 55.09 | 32.367 | [5 empty] | 0 | 0.098 | 33 | 1.2034 | 1.0687 | 0.74806 | 0.6383 | 0.43037 | 35.7632
05/16/09 | 11:36 | 0 | 18.276 | 0 | 3 | 0 | 27.14 | 27.14 | 26.801 | 27.091 | 27.451 | 24.345 | 18.668 | 0 | 0 | 56.234 | 52.751 | 43.743 | 21.888 | 0 | 0 | 55.111 | 32.39 | [5 empty] | 0 | 0.049 | 34 | 1.1603 | 1.0277 | 0.74632 | 0.6383 | 0.3894 | 33.5609
05/16/09 | 11:37 | 0 | 18.281 | 0 | 3 | 0 | 41.516 | 27.481 | 26.88 | 27.071 | 27.723 | 24.398 | 18.673 | 0 | 0 | 56.238 | 52.779 | 43.702 | 21.966 | 0 | 0 | 55.118 | 32.419 | [5 empty] | 0 | 14.445 | 35 | 1.1588 | 1.0263 | 0.74626 | 0.6383 | 0.38802 | 33.4836
05/16/09 | 11:38 | 0 | 18.251 | 0 | 3 | 0 | 32.005 | 39.985 | 26.826 | 26.995 | 25.813 | 24.369 | 18.62 | 0 | 0 | 56.188 | 52.705 | 43.743 | 21.912 | 0 | 0 | 55.032 | 32.331 | [5 empty] | 0 | 5.01 | 36 | 1.1743 | 1.041 | 0.74688 | 0.6383 | 0.40269 | 34.2929
05/16/09 | 11:39 | 0 | 18.263 | 0 | 3 | 0 | 28.621 | 32.969 | 26.789 | 27.007 | 26.598 | 24.357 | 18.462 | 0 | 0 | 56.177 | 52.693 | 43.685 | 21.9 | 0 | 0 | 55.055 | 32.331 | [5 empty] | 0 | 1.614 | 37 | 1.2203 | 1.0847 | 0.74875 | 0.6383 | 0.44642 | 36.5839
05/16/09 | 11:40 | 0 | 18.238 | 0 | 2 | 0 | 27.728 | 28.981 | 26.718 | 26.934 | 26.958 | 24.386 | 18.638 | 0 | 0 | 56.204 | 52.698 | 43.738 | 21.954 | 0 | 0 | 55.013 | 32.385 | [5 empty] | 0 | 0.794 | 38 | 1.169 | 1.036 | 0.74667 | 0.6383 | 0.3977 | 34.0204
05/16/09 | 11:41 | 0 | 18.263 | 0 | 3 | 0 | 27.368 | 27.971 | 26.669 | 26.863 | 26.524 | 24.357 | 18.756 | 0 | 0 | 56.11 | 52.693 | 43.685 | 21.924 | 0 | 0 | 55.008 | 32.306 | [5 empty] | 0 | 0.505 | 39 | 1.1347 | 1.0033 | 0.74528 | 0.6383 | 0.36504 | 32.1721
05/16/09 | 11:42 | 0 | 18.319 | 0 | 2 | 0 | 27.181 | 27.591 | 26.627 | 26.868 | 27.471 | 24.242 | 18.588 | 1 | 0 | 56.138 | 52.674 | 43.69 | 21.929 | 0 | 0 | 54.968 | 32.311 | [5 empty] | 0 | 0.313 | 40 | 1.1836 | 1.0498 | 0.74726 | 0.6383 | 0.41154 | 34.7713
05/16/09 | 11:43 | 0 | 18.369 | 0 | 3 | 0 | 27.108 | 27.348 | 26.627 | 26.794 | 27.181 | 24.242 | 18.442 | 0 | 0 | 56.091 | 52.651 | 43.666 | 21.929 | 0 | 0 | 54.875 | 32.264 | [5 empty] | 0 | 0.314 | 41 | 1.2261 | 1.0903 | 0.74898 | 0.6383 | 0.45196 | 36.8616
05/16/09 | 11:44 | 0 | 18.344 | 0 | 3 | 0 | 26.963 | 27.157 | 26.554 | 26.747 | 25.205 | 24.266 | 18.246 | 0 | 0 | 56.114 | 52.651 | 43.621 | 21.954 | 0 | 0 | 54.854 | 32.264 | [5 empty] | 0 | 0.216 | 42 | 1.2832 | 1.1445 | 0.7513 | 0.6383 | 0.50621 | 39.4501
05/16/09 | 11:45 | 0 | 18.344 | 0 | 3 | 0 | 26.843 | 27.012 | 26.507 | 26.698 | 25.83 | 24.242 | 18.492 | 0 | 0 | 56.068 | 52.606 | 43.621 | 21.905 | 0 | 0 | 54.831 | 32.287 | [5 empty] | 0 | 0.145 | 43 | 1.2115 | 1.0764 | 0.74839 | 0.6383 | 0.43812 | 36.1623
05/16/09 | 11:46 | 0 | 18.377 | 1 | 3 | 0 | 26.804 | 26.924 | 26.515 | 26.706 | 25.431 | 24.249 | 18.301 | 0 | 0 | 56.098 | 52.613 | 43.673 | 21.937 | 0 | 0 | 54.884 | 32.367 | [5 empty] | 0 | 0.098 | 44 | 1.2671 | 1.1293 | 0.75065 | 0.6383 | 0.49099 | 38.7473
05/16/09 | 11:47 | 0 | 18.344 | 0 | 3 | 0 | 26.747 | 26.819 | 26.483 | 26.652 | 25.879 | 24.242 | 18.268 | 0 | 0 | 56.044 | 52.56 | 43.621 | 21.929 | 0 | 0 | 54.875 | 32.36 | [5 empty] | 0 | 0.095 | 45 | 1.2768 | 1.1384 | 0.75104 | 0.6383 | 0.50012 | 39.1711
05/16/09 | 11:48 | 0 | 18.294 | 0 | 3 | 0 | 40.425 | 26.794 | 26.434 | 26.652 | 27.591 | 24.242 | 18.517 | 0 | 0 | 56.023 | 52.56 | 43.573 | 21.929 | 0 | 0 | 54.854 | 32.336 | [5 empty] | 0 | 13.773 | 46 | 1.2042 | 1.0695 | 0.7481 | 0.6383 | 0.4312 | 35.8062
05/16/09 | 11:49 | 0 | 18.294 | 0 | 3 | 0 | 32.385 | 38.944 | 26.363 | 26.603 | 26 | 24.217 | 18.982 | 0 | 0 | 56.023 | 52.536 | 43.549 | 21.929 | 0 | 0 | 54.875 | 32.36 | [5 empty] | 0 | 5.782 | 47 | 1.0688 | 0.94078 | 0.74261 | 0.6383 | 0.30248 | 28.3002
05/16/09 | 11:50 | 0 | 18.326 | 0 | 2 | 0 | 28.464 | 33.263 | 26.466 | 26.659 | 24.923 | 24.202 | 19.163 | 0 | 0 | 56.03 | 52.499 | 43.628 | 21.937 | 0 | 0 | 54.905 | 32.367 | [5 empty] | 0 | 1.805 | 48 | 1.0161 | 0.89068 | 0.74047 | 0.6383 | 0.25238 | 24.8376
05/16/09 | 11:51 | 0 | 18.382 | 0 | 3 | 0 | 27.459 | 28.761 | 26.544 | 26.64 | 25.387 | 24.232 | 19.417 | 0 | 0 | 56.035 | 52.527 | 43.657 | 21.966 | 0 | 0 | 54.866 | 32.397 | [5 empty] | 0 | 0.819 | 49 | 0.94217 | 0.82037 | 0.73748 | 0.6383 | 0.18208 | 19.3252
05/16/09 | 11:52 | 0 | 18.377 | 0 | 3 | 0 | 27.115 | 27.598 | 26.416 | 26.635 | 25.117 | 24.178 | 19.312 | 0 | 0 | 56.03 | 52.499 | 43.673 | 21.937 | 0 | 0 | 54.838 | 32.367 | [5 empty] | 0 | 0.48 | 50 | 0.97275 | 0.84944 | 0.73872 | 0.6383 | 0.21114 | 21.7056
05/16/09 | 11:53 | 0 | 18.407 | 0 | 2 | 0 | 26.978 | 27.289 | 26.375 | 26.568 | 26.085 | 24.254 | 19.317 | 1 | 0 | 56.035 | 52.504 | 43.681 | 21.966 | 0 | 0 | 54.889 | 32.421 | [5 empty] | 0 | 0.41 | 51 | 0.97129 | 0.84805 | 0.73866 | 0.6383 | 0.20976 | 21.5957
05/16/09 | 11:54 | 0 | 18.356 | 0 | 3 | 0 | 26.809 | 27.098 | 26.23 | 26.495 | 26.495 | 24.207 | 19.244 | 0 | 0 | 56.012 | 52.504 | 43.609 | 21.966 | 0 | 0 | 54.866 | 32.326 | [5 empty] | 0 | 0.314 | 52 | 0.99255 | 0.86826 | 0.73952 | 0.6383 | 0.22996 | 23.169
05/16/09 | 11:55 | 0 | 18.392 | 0 | 3 | 0 | 26.723 | 26.963 | 26.144 | 26.458 | 25.181 | 24.193 | 18.932 | 0 | 0 | 56.021 | 52.513 | 43.642 | 21.976 | 0 | 0 | 54.852 | 32.36 | [5 empty] | 0 | 0.265 | 53 | 1.0834 | 0.95462 | 0.7432 | 0.6383 | 0.31632 | 29.1973
05/16/09 | 11:56 | 0 | 18.392 | 0 | 2 | 0 | 26.578 | 26.819 | 26.049 | 26.336 | 26.169 | 24.168 | 18.809 | 0 | 0 | 56.021 | 52.469 | 43.666 | 21.976 | 0 | 0 | 54.828 | 32.336 | [5 empty] | 0 | 0.242 | 54 | 1.1192 | 0.98867 | 0.74465 | 0.6383 | 0.35037 | 31.3049
05/16/09 | 11:57 | 0 | 18.397 | 0 | 3 | 0 | 26.488 | 26.703 | 26.029 | 26.269 | 24.752 | 24.173 | 18.595 | 0 | 0 | 56.005 | 52.473 | 43.623 | 21.981 | 0 | 0 | 54.812 | 32.365 | [5 empty] | 0 | 0.219 | 55 | 1.1815 | 1.0479 | 0.74718 | 0.6383 | 0.40961 | 34.6673
05/16/09 | 11:58 | 0 | 18.374 | 1 | 2 | 0 | 26.414 | 26.534 | 26.054 | 26.198 | 25.306 | 24.151 | 18.962 | 0 | 0 | 55.981 | 52.45 | 43.602 | 21.981 | 0 | 0 | 54.812 | 32.341 | [5 empty] | 0 | 0.216 | 56 | 1.0747 | 0.94632 | 0.74285 | 0.6383 | 0.30802 | 28.662
05/16/09 | 11:59 | 0 | 18.427 | 0 | 2 | 0 | 39.753 | 26.468 | 26.009 | 26.228 | 28.081 | 24.156 | 18.945 | 0 | 0 | 56.009 | 52.455 | 43.606 | 22.01 | 0 | 0 | 54.84 | 32.37 | [5 empty] | 0 | 13.525 | 57 | 1.0796 | 0.95102 | 0.74305 | 0.6383 | 0.31273 | 28.9664
05/16/09 | 12:00 | 0 | 18.404 | 0 | 3 | 0 | 36.179 | 32.105 | 25.914 | 26.203 | 26.733 | 24.107 | 18.967 | 0 | 0 | 55.986 | 52.408 | 43.535 | 21.988 | 0 | 0 | 54.77 | 32.345 | [5 empty] | 0 | 9.976 | 58 | 1.0732 | 0.94493 | 0.74279 | 0.6383 | 0.30664 | 28.5719
05/16/09 | 12:01 | 0 | 18.427 | 0 | 2 | 0 | 29.263 | 39.705 | 25.865 | 26.154 | 25.985 | 24.202 | 19.068 | 0 | 0 | 55.963 | 52.431 | 43.559 | 21.988 | 0 | 0 | 54.77 | 32.345 | [5 empty] | 0 | 3.109 | 59 | 1.0438 | 0.91698 | 0.7416 | 0.6383 | 0.27868 | 26.6986
05/16/09 | 12:02 | 0 | 18.412 | 0 | 2 | 0 | 27.463 | 31.438 | 25.946 | 26.139 | 25.367 | 24.092 | 19 | 1 | 0 | 55.949 | 52.438 | 43.614 | 21.996 | 0 | 0 | 54.733 | 32.377 | [5 empty] | 0 | 1.324 | 60 | 1.0636 | 0.9358 | 0.7424 | 0.6383 | 0.2975 | 27.9712
05/16/09 | 12:03 | 0 | 18.459 | 0 | 2 | 0 | 26.909 | 28.282 | 25.97 | 26.066 | 25.487 | 24.114 | 19.025 | 0 | 0 | 55.949 | 52.438 | 43.59 | 22.02 | 0 | 0 | 54.733 | 32.353 | [5 empty] | 0 | 0.843 | 61 | 1.0563 | 0.92888 | 0.7421 | 0.6383 | 0.29058 | 27.5089
05/16/09 | 12:04 | 0 | 18.47 | 0 | 2 | 0 | 26.676 | 27.351 | 25.929 | 26.073 | 24.219 | 24.146 | 19.231 | 0 | 0 | 55.956 | 52.401 | 43.597 | 22.027 | 0 | 0 | 54.672 | 32.36 | [5 empty] | 0 | 0.603 | 62 | 0.99633 | 0.87186 | 0.73967 | 0.6383 | 0.23356 | 23.4421
05/16/09 | 12:05 | 0 | 18.475 | 0 | 2 | 0 | 26.561 | 26.971 | 25.936 | 26.056 | 25.068 | 24.153 | 19.608 | 0 | 0 | 55.984 | 52.406 | 43.673 | 22.057 | 0 | 0 | 54.677 | 32.414 | [5 empty] | 0 | 0.505 | 63 | 0.88655 | 0.76751 | 0.73522 | 0.6383 | 0.12921 | 14.5742
05/16/09 | 12:06 | 0 | 18.5 | 0 | 2 | 0 | 26.488 | 26.755 | 25.862 | 26.078 | 25.526 | 24.175 | 19.583 | 0 | 0 | 55.96 | 52.406 | 43.626 | 22.032 | 0 | 0 | 54.677 | 32.39 | [5 empty] | 0 | 0.41 | 64 | 0.89383 | 0.77443 | 0.73552 | 0.6383 | 0.13613 | 15.2297
05/16/09 | 12:07 | 0 | 18.475 | 0 | 2 | 0 | 26.367 | 26.586 | 25.718 | 26.007 | 25.669 | 24.08 | 18.917 | 0 | 0 | 55.937 | 52.382 | 43.626 | 22.032 | 0 | 0 | 54.677 | 32.367 | [5 empty] | 0 | 0.36 | 65 | 1.0878 | 0.95877 | 0.74338 | 0.6383 | 0.32048 | 29.4618
05/16/09 | 12:08 | 0 | 18.53 | 0 | 2 | 0 | 26.301 | 26.495 | 25.698 | 25.916 | 24.928 | 24.109 | 18.995 | 0 | 0 | 55.942 | 52.343 | 43.537 | 22.013 | 0 | 0 | 54.705 | 32.348 | [5 empty] | 0 | 0.385 | 66 | 1.0651 | 0.93718 | 0.74246 | 0.6383 | 0.29889 | 28.0629
05/16/09 | 12:09 | 0 | 18.48 | 0 | 1 | 0 | 26.206 | 26.397 | 25.651 | 25.843 | 25.146 | 24.06 | 18.872 | 0 | 0 | 55.918 | 52.366 | 43.561 | 22.037 | 0 | 0 | 54.658 | 32.348 | [5 empty] | 0 | 0.363 | 67 | 1.1009 | 0.97123 | 0.74391 | 0.6383 | 0.33293 | 30.2426
05/16/09 | 12:10 | 1 | 18.48 | 1 | 2 | 0 | 35.617 | 26.301 | 25.602 | 25.843 | 27.794 | 24.06 | 18.603 | 0 | 0 | 55.874 | 52.343 | 43.561 | 22.037 | 0 | 0 | 54.681 | 32.372 | [5 empty] | 18.48 | 9.774 | 68 | 1.1792 | 1.0457 | 0.74708 | 0.6383 | 0.40739 | 34.548
05/16/09 | 12:11 | 0 | 18.454 | 0 | 2 | 0 | 41.798 | 26.855 | 25.556 | 25.796 | 25.242 | 23.989 | 18.552 | 1 | 0 | 55.874 | 52.319 | 43.513 | 22.037 | 0 | 0 | 54.681 | 32.372 | [5 empty] | 0 | 16.002 | 69 | 1.1941 | 1.0598 | 0.74768 | 0.6383 | 0.42151 | 35.3005
05/16/09 | 12:12 | 0 | 18.465 | 0 | 2 | 0 | 31.009 | 41.198 | 25.517 | 25.781 | 26 | 24.023 | 18.613 | 0 | 0 | 55.883 | 52.305 | 43.571 | 22.072 | 0 | 0 | 54.644 | 32.358 | [5 empty] | 0 | 5.228 | 70 | 1.1763 | 1.0429 | 0.74696 | 0.6383 | 0.40462 | 34.3982
05/16/09 | 12:13 | 0 | 18.47 | 0 | 2 | 0 | 27.834 | 36.174 | 25.595 | 25.762 | 24.727 | 24.004 | 19.013 | 0 | 0 | 55.911 | 52.312 | 43.599 | 22.076 | 0 | 0 | 54.695 | 32.436 | [5 empty] | 0 | 2.072 | 71 | 1.0598 | 0.9322 | 0.74224 | 0.6383 | 0.2939 | 27.7316
05/16/09 | 12:14 | 0 | 18.47 | 0 | 2 | 0 | 26.919 | 29.93 | 25.571 | 25.74 | 24.801 | 24.004 | 19.111 | 0 | 0 | 55.911 | 52.333 | 43.599 | 22.054 | 0 | 0 | 54.672 | 32.436 | [5 empty] | 0 | 1.179 | 72 | 1.0313 | 0.90508 | 0.74109 | 0.6383 | 0.26678 | 25.8686
05/16/09 | 12:15 | 0 | 18.47 | 0 | 2 | 0 | 26.534 | 27.787 | 25.546 | 25.642 | 25.257 | 23.979 | 19.013 | 0 | 0 | 55.888 | 52.312 | 43.575 | 22.03 | 0 | 0 | 54.672 | 32.412 | [5 empty] | 0 | 0.892 | 73 | 1.0598 | 0.9322 | 0.74224 | 0.6383 | 0.2939 | 27.7316
05/16/09 | 12:16 | 0 | 18.47 | 0 | 2 | 0 | 26.316 | 27.015 | 25.546 | 25.642 | 24.367 | 24.028 | 19.184 | 0 | 0 | 55.865 | 52.312 | 43.575 | 22.054 | 0 | 0 | 54.695 | 32.363 | [5 empty] | 0 | 0.674 | 74 | 1.01 | 0.88487 | 0.74023 | 0.6383 | 0.24657 | 24.4125
05/16/09 | 12:17 | 0 | 18.447 | 0 | 1 | 0 | 26.149 | 26.63 | 25.497 | 25.74 | 25.762 | 24.028 | 19.136 | 0 | 0 | 55.841 | 52.312 | 43.599 | 22.054 | 0 | 0 | 54.695 | 32.338 | [5 empty] | 0 | 0.409 | 75 | 1.024 | 0.89816 | 0.74079 | 0.6383 | 0.25986 | 25.3768
05/16/09 | 12:18 | 0 | 18.477 | 0 | 2 | 0 | 26.034 | 26.419 | 25.48 | 25.696 | 25.551 | 24.082 | 18.821 | 0 | 0 | 55.869 | 52.34 | 43.604 | 22.084 | 0 | 0 | 54.77 | 32.355 | [5 empty] | 0 | 0.338 | 76 | 1.1157 | 0.98535 | 0.74451 | 0.6383 | 0.34705 | 31.1053
05/16/09 | 12:19 | 0 | 18.444 | 0 | 2 | 0 | 25.978 | 26.193 | 25.448 | 25.639 | 24.269 | 24.001 | 18.568 | 0 | 0 | 55.886 | 52.263 | 43.597 | 22.027 | 0 | 0 | 54.716 | 32.36 | [5 empty] | 0 | 0.339 | 77 | 1.1894 | 1.0554 | 0.7475 | 0.6383 | 0.41708 | 35.0664
05/16/09 | 12:20 | 0 | 18.444 | 0 | 2 | 0 | 25.953 | 26.098 | 25.472 | 25.617 | 24.46 | 24.075 | 18.935 | 0 | 0 | 55.862 | 52.263 | 43.573 | 22.027 | 0 | 0 | 54.67 | 32.36 | [5 empty] | 0 | 0.336 | 78 | 1.0825 | 0.95379 | 0.74316 | 0.6383 | 0.31549 | 29.1442
05/16/09 | 12:21 | 0 | 18.444 | 0 | 2 | 0 | 30.987 | 26.002 | 25.448 | 25.568 | 27.302 | 24.001 | 19.133 | 0 | 0 | 55.862 | 52.217 | 43.549 | 22.052 | 0 | 0 | 54.67 | 32.409 | [5 empty] | 0 | 5.419 | 79 | 1.0249 | 0.89899 | 0.74083 | 0.6383 | 0.26069 | 25.4362
05/16/09 | 12:22 | 0 | 18.419 | 1 | 2 | 0 | 43.504 | 26.147 | 25.399 | 25.593 | 25.134 | 24.001 | 19.332 | 1 | 0 | 55.792 | 52.24 | 43.48 | 22.052 | 0 | 0 | 54.623 | 32.385 | [5 empty] | 0 | 17.911 | 80 | 0.96692 | 0.8439 | 0.73848 | 0.6383 | 0.2056 | 21.2638
05/16/09 | 12:23 | 0 | 18.475 | 0 | 2 | 0 | 31.644 | 38.973 | 25.357 | 25.622 | 24.345 | 24.08 | 19.385 | 0 | 0 | 55.799 | 52.221 | 43.532 | 22.081 | 0 | 0 | 54.63 | 32.39 | [5 empty] | 0 | 6.022 | 81 | 0.95149 | 0.82923 | 0.73785 | 0.6383 | 0.19093 | 20.0669
05/16/09 | 12:24 | 0 | 18.47 | 0 | 2 | 0 | 27.88 | 37.182 | 25.399 | 25.544 | 25.279 | 24.05 | 19.354 | 0 | 0 | 55.792 | 52.193 | 43.456 | 22.003 | 0 | 0 | 54.532 | 32.314 | [5 empty] | 0 | 2.336 | 82 | 0.96052 | 0.83781 | 0.73822 | 0.6383 | 0.19951 | 20.7717
05/16/09 | 12:25 | 0 | 18.475 | 0 | 1 | 0 | 26.777 | 30.222 | 25.382 | 25.526 | 24.754 | 24.08 | 19.508 | 0 | 0 | 55.799 | 52.221 | 43.508 | 22.081 | 0 | 0 | 54.583 | 32.365 | [5 empty] | 0 | 1.251 | 83 | 0.91567 | 0.79519 | 0.7364 | 0.6383 | 0.15689 | 17.1336
05/16/09 | 12:26 | 0 | 18.5 | 0 | 2 | 0 | 26.367 | 27.741 | 25.404 | 25.502 | 25.308 | 24.129 | 20.224 | 0 | 0 | 55.82 | 52.221 | 43.556 | 22.081 | 0 | 0 | 54.607 | 32.365 | [5 empty] | 0 | 0.865 | 84 | 0.70717 | 0.597 | 0.72795 | 0.6383 | -0.041301 | -5.8403
05/16/09 | 12:27 | 0 | 18.522 | 0 | 2 | 0 | 26.176 | 26.897 | 25.404 | 25.526 | 24.273 | 24.175 | 20.708 | 0 | 0 | 55.776 | 52.198 | 43.556 | 22.081 | 0 | 0 | 54.583 | 32.343 | [5 empty] | 0 | 0.65 | 85 | 0.56623 | 0.46303 | 0.72224 | 0.6383 | -0.17527 | -30.9542
05/16/09 | 12:28 | 0 | 18.5 | 0 | 2 | 0 | 26.032 | 26.488 | 25.404 | 25.548 | 25.791 | 24.153 | 20.345 | 0 | 0 | 55.776 | 52.221 | 43.532 | 22.081 | 0 | 0 | 54.56 | 32.318 | [5 empty] | 0 | 0.484 | 86 | 0.67194 | 0.5635 | 0.72653 | 0.6383 | -0.074794 | -11.1311
05/16/09 | 12:29 | 0 | 18.532 | 0 | 2 | 0 | 25.943 | 26.255 | 25.436 | 25.58 | 24.786 | 24.161 | 20.306 | 0 | 0 | 55.83 | 52.205 | 43.609 | 22.089 | 0 | 0 | 54.567 | 32.326 | [5 empty] | 0 | 0.363 | 87 | 0.68329 | 0.5743 | 0.72699 | 0.6383 | -0.063999 | -9.3662
05/16/09 | 12:30 | 0 | 18.507 | 0 | 2 | 0 | 25.894 | 26.11 | 25.414 | 25.558 | 25.149 | 24.136 | 20.036 | 0 | 0 | 55.783 | 52.205 | 43.563 | 22.113 | 0 | 0 | 54.567 | 32.301 | [5 empty] | 0 | 0.336 | 88 | 0.76192 | 0.64904 | 0.73017 | 0.6383 | 0.010737 | 1.4093
05/16/09 | 12:31 | 0 | 18.522 | 0 | 1 | 0 | 25.838 | 25.982 | 25.357 | 25.548 | 24.273 | 24.08 | 19.83 | 0 | 0 | 55.729 | 52.175 | 43.532 | 22.081 | 0 | 0 | 54.607 | 32.269 | [5 empty] | 0 | 0.29 | 89 | 0.8219 | 0.70606 | 0.7326 | 0.6383 | 0.067758 | 8.244
05/16/09 | 12:32 | 0 | 18.555 | 0 | 2 | 0 | 28.015 | 25.943 | 25.414 | 25.534 | 27.123 | 24.04 | 19.468 | 0 | 0 | 55.76 | 52.114 | 43.516 | 22.089 | 0 | 0 | 54.66 | 32.301 | [5 empty] | 0 | 2.481 | 90 | 0.92732 | 0.80626 | 0.73688 | 0.6383 | 0.16796 | 18.1124
05/16/09 | 12:33 | 0 | 18.475 | 0 | 2 | 0 | 45.068 | 25.887 | 25.357 | 25.526 | 25.404 | 24.031 | 19.362 | 1 | 0 | 55.729 | 52.107 | 43.461 | 22.057 | 0 | 0 | 54.583 | 32.269 | [5 empty] | 0 | 19.542 | 91 | 0.95819 | 0.8356 | 0.73813 | 0.6383 | 0.1973 | 20.5911
05/16/09 | 12:34 | 0 | 18.532 | 1 | 2 | 0 | 32.565 | 36.866 | 25.316 | 25.558 | 25.654 | 24.112 | 19.689 | 0 | 0 | 55.736 | 52.114 | 43.492 | 22.113 | 0 | 0 | 54.59 | 32.301 | [5 empty] | 0 | 7.007 | 92 | 0.86296 | 0.74508 | 0.73427 | 0.6383 | 0.10679 | 12.3744
05/16/09 | 12:35 | 0 | 18.532 | 0 | 2 | 1 | 28.111 | 38.488 | 25.34 | 25.534 | 25.534 | 24.016 | 19.395 | 0 | 0 | 55.736 | 52.114 | 43.563 | 22.089 | 0 | 0 | 54.567 | 32.277 | [5 empty] | 0 | 2.577 | 93 | 0.94858 | 0.82646 | 0.73774 | 0.6383 | 0.18817 | 19.8367
05/16/09 | 12:36 | 0 | 18.532 | 0 | 2 | 0 | 26.858 | 30.759 | 25.389 | 25.534 | 25.195 | 24.016 | 19.146 | 1 | 0 | 55.736 | 52.114 | 43.492 | 22.089 | 0 | 0 | 54.544 | 32.301 | [5 empty] | 0 | 1.324 | 0 | 1.0211 | 0.89539 | 0.74068 | 0.6383 | 0.25709 | 25.1781
05/16/09 | 12:37 | 0 | 18.507 | 0 | 2 | 0 | 26.377 | 27.917 | 25.34 | 25.46 | 25.269 | 23.991 | 18.997 | 0 | 0 | 55.713 | 52.114 | 43.468 | 22.089 | 0 | 0 | 54.544 | 32.326 | [5 empty] | 0 | 0.917 | 1 | 1.0645 | 0.93663 | 1.4085 | 1.3043 | -0.36772 | -34.5445
05/16/09 | 12:38 | 0 | 18.457 | 0 | 2 | 0 | 26.134 | 26.907 | 25.365 | 25.436 | 24.497 | 23.942 | 18.952 | 0 | 0 | 55.713 | 52.091 | 43.516 | 22.064 | 0 | 0 | 54.523 | 32.363 | [5 empty] | 0 | 0.698 | 2 | 1.0776 | 0.94909 | 1.409 | 1.3043 | -0.35526 | -32.9685
05/16/09 | 12:39 | 0 | 18.505 | 0 | 1 | 0 | 26.014 | 26.495 | 25.387 | 25.531 | 25.122 | 23.964 | 19.121 | 0 | 0 | 55.739 | 52.116 | 43.563 | 22.111 | 0 | 0 | 54.546 | 32.397 | [5 empty] | 0 | 0.483 | 3 | 1.0284 | 0.90231 | 1.407 | 1.3043 | -0.40204 | -39.0951
05/16/09 | 12:40 | 0 | 18.505 | 0 | 2 | 0 | 25.892 | 26.206 | 25.338 | 25.531 | 24.278 | 23.964 | 18.874 | 0 | 0 | 55.715 | 52.093 | 43.492 | 22.086 | 0 | 0 | 54.523 | 32.348 | [5 empty] | 0 | 0.361 | 4 | 1.1003 | 0.97068 | 1.4099 | 1.3043 | -0.33367 | -30.3257
05/16/09 | 12:41 | 0 | 18.51 | 0 | 2 | 0 | 25.899 | 26.044 | 25.416 | 25.561 | 23.513 | 24.018 | 19.347 | 0 | 0 | 55.72 | 52.121 | 43.544 | 22.116 | 0 | 0 | 54.574 | 32.402 | [5 empty] | 0 | 0.338 | 5 | 0.96255 | 0.83975 | 1.4044 | 1.3043 | -0.4646 | -48.2672
05/16/09 | 12:42 | 0 | 18.56 | 0 | 2 | 0 | 25.899 | 25.97 | 25.441 | 25.585 | 23.273 | 23.994 | 19.297 | 0 | 0 | 55.743 | 52.121 | 43.544 | 22.14 | 0 | 0 | 54.574 | 32.402 | [5 empty] | 0 | 0.314 | 6 | 0.97711 | 0.85359 | 1.4049 | 1.3043 | -0.45076 | -46.1315
05/16/09 | 12:43 | 1 | 18.53 | 0 | 2 | 0 | 26.279 | 25.916 | 25.436 | 25.531 | 26.809 | 23.989 | 18.726 | 0 | 0 | 55.715 | 52.07 | 43.539 | 22.135 | 0 | 0 | 54.569 | 32.372 | [5 empty] | 18.53 | 0.748 | 7 | 1.1434 | 1.0116 | 1.4117 | 1.3043 | -0.2927 | -25.5997
05/16/09 | 12:44 | 0 | 18.48 | 0 | 2 | 0 | 46.085 | 25.845 | 25.362 | 25.531 | 25.821 | 23.918 | 18.703 | 0 | 0 | 55.715 | 52.046 | 43.468 | 22.111 | 0 | 0 | 54.546 | 32.348 | [5 empty] | 0 | 20.554 | 8 | 1.1501 | 1.018 | 1.412 | 1.3043 | -0.28634 | -24.8971
05/16/09 | 12:45 | 0 | 18.505 | 1 | 1 | 0 | 35.127 | 33.692 | 25.338 | 25.531 | 27.772 | 24.014 | 18.849 | 1 | 0 | 55.669 | 52.046 | 43.446 | 22.111 | 0 | 0 | 54.476 | 32.372 | [5 empty] | 0 | 9.596 | 9 | 1.1076 | 0.9776 | 1.4102 | 1.3043 | -0.32675 | -29.5016
05/16/09 | 12:46 | 0 | 18.56 | 0 | 2 | 0 | 46.41 | 40.325 | 25.345 | 25.585 | 25.634 | 24.018 | 18.734 | 1 | 0 | 55.697 | 52.074 | 43.475 | 22.165 | 0 | 0 | 54.46 | 32.402 | [5 empty] | 0 | 20.825 | 10 | 1.1411 | 1.0094 | 1.4116 | 1.3043 | -0.29492 | -25.8461
05/16/09 | 12:47 | 0 | 18.48 | 0 | 2 | 0 | 36.56 | 40.272 | 25.362 | 25.482 | 28.542 | 23.964 | 18.208 | 0 | 0 | 55.692 | 52.046 | 43.468 | 22.111 | 0 | 0 | 54.432 | 32.348 | [5 empty] | 0 | 11.078 | 11 | 1.2942 | 1.155 | 1.4178 | 1.3043 | -0.14932 | -11.5375
05/16/09 | 12:48 | 0 | 18.48 | 0 | 2 | 0 | 47.185 | 41.8 | 25.411 | 25.507 | 25.316 | 23.964 | 18.331 | 1 | 0 | 55.669 | 52.046 | 43.468 | 22.111 | 0 | 0 | 54.362 | 32.326 | [5 empty] | 0 | 21.678 | 12 | 1.2584 | 1.121 | 1.4163 | 1.3043 | -0.18337 | -14.5714
05/16/09 | 12:49 | 0 | 18.459 | 0 | 1 | 0 | 36.237 | 38.234 | 25.441 | 25.536 | 29.126 | 24.018 | 18.412 | 1 | 0 | 55.676 | 52.098 | 43.496 | 22.14 | 0 | 0 | 54.413 | 32.377 | [5 empty] | 0 | 10.701 | 13 | 1.2348 | 1.0986 | 1.4154 | 1.3043 | -0.20579 | -16.6655
05/16/09 | 12:50 | 0 | 18.454 | 0 | 1 | 0 | 49.479 | 45.191 | 25.58 | 25.507 | 27.218 | 23.964 | 18.281 | 1 | 0 | 55.692 | 52.07 | 43.468 | 22.111 | 0 | 0 | 54.432 | 32.372 | [5 empty] | 0 | 23.972 | 14 | 1.273 | 1.1348 | 1.4169 | 1.3043 | -0.16953 | -13.3175
05/16/09 | 12:51 | 1 | 18.454 | 0 | 1 | 0 | 39.59 | 40.978 | 25.556 | 25.556 | 29.121 | 23.989 | 18.356 | 1 | 0 | 55.692 | 52.093 | 43.492 | 22.111 | 0 | 0 | 54.455 | 32.397 | [5 empty] | 18.454 | 14.034 | 15 | 1.2511 | 1.1141 | 1.416 | 1.3043 | -0.19029 | -15.2093
05/16/09 | 12:52 | 0 | 18.407 | 0 | 2 | 0 | 50.511 | 43.492 | 25.651 | 25.58 | 27.942 | 23.964 | 18.454 | 0 | 0 | 55.762 | 52.116 | 43.539 | 22.086 | 0 | 0 | 54.455 | 32.372 | [5 empty] | 0 | 24.931 | 16 | 1.2226 | 1.0869 | 1.4149 | 1.3043 | -0.21742 | -17.7831
05/16/09 | 12:53 | 0 | 18.454 | 0 | 1 | 0 | 39.614 | 43.75 | 25.747 | 25.627 | 29.121 | 23.989 | 18.356 | 1 | 0 | 55.783 | 52.137 | 43.563 | 22.111 | 0 | 0 | 54.408 | 32.372 | [5 empty] | 0 | 13.987 | 17 | 1.2511 | 1.1141 | 1.416 | 1.3043 | -0.19029 | -15.2093
05/16/09 | 12:54 | 0 | 18.424 | 0 | 1 | 0 | 49.885 | 45.436 | 25.718 | 25.696 | 27.79 | 24.058 | 18.251 | 1 | 0 | 55.755 | 52.156 | 43.511 | 22.081 | 0 | 0 | 54.471 | 32.318 | [5 empty] | 0 | 24.189 | 18 | 1.2817 | 1.1431 | 1.4173 | 1.3043 | -0.16122 | -12.5789
05/16/09 | 12:55 | 0 | 18.454 | 0 | 1 | 0 | 43.987 | 44.823 | 25.845 | 25.772 | 28.712 | 24.087 | 18.628 | 0 | 0 | 55.83 | 52.161 | 43.539 | 22.111 | 0 | 0 | 54.455 | 32.348 | [5 empty] | 0 | 18.215 | 19 | 1.1719 | 1.0388 | 1.4128 | 1.3043 | -0.26558 | -22.6617
05/16/09 | 12:56 | 0 | 18.48 | 0 | 2 | 0 | 46.405 | 42.317 | 25.965 | 25.845 | 28.133 | 24.109 | 18.874 | 1 | 0 | 55.853 | 52.184 | 43.587 | 22.111 | 0 | 0 | 54.432 | 32.372 | [5 empty] | 0 | 20.56 | 20 | 1.1003 | 0.97068 | 1.4099 | 1.3043 | -0.33367 | -30.3257
05/16/09 | 12:57 | 0 | 18.399 | 0 | 0 | 0 | 46.057 | 46.996 | 26.007 | 25.862 | 27.334 | 24.129 | 18.449 | 1 | 0 | 55.848 | 52.224 | 43.559 | 22.106 | 0 | 0 | 54.357 | 32.367 | [5 empty] | 0 | 20.195 | 21 | 1.2241 | 1.0883 | 1.4149 | 1.3043 | -0.21603 | -17.6489
05/16/09 | 12:58 | 0 | 18.454 | 1 | 2 | 0 | 42.929 | 43.539 | 26.085 | 25.941 | 30.83 | 24.232 | 18.407 | 0 | 0 | 55.876 | 52.207 | 43.609 | 22.111 | 0 | 0 | 54.385 | 32.385 | [5 empty] | 0 | 16.988 | 22 | 1.2363 | 1.0999 | 1.4154 | 1.3043 | -0.20441 | -16.5339
05/16/09 | 12:59 | 0 | 18.402 | 0 | 1 | 0 | 48.809 | 47.159 | 26.105 | 26.009 | 26.586 | 24.249 | 18.573 | 1 | 0 | 55.872 | 52.203 | 43.583 | 22.081 | 0 | 0 | 54.359 | 32.392 | [5 empty] | 0 | 22.8 | 23 | 1.1879 | 1.054 | 1.4135 | 1.3043 | -0.25035 | -21.0746
05/16/09 | 13:00 | 1 | 18.449 | 0 | 1 | 0 | 40.573 | 45.371 | 26.154 | 26.009 | 30.779 | 24.298 | 18.573 | 0 | 0 | 55.895 | 52.226 | 43.63 | 22.081 | 0 | 0 | 54.359 | 32.441 | [5 empty] | 18.449 | 14.564 | 24 | 1.1879 | 1.054 | 1.4135 | 1.3043 | -0.25035 | -21.0746
05/16/09 | 13:01 | 0 | 18.424 | 0 | 1 | 0 | 51.769 | 46.426 | 26.299 | 26.105 | 27.839 | 24.372 | 18.424 | 1 | 0 | 55.918 | 52.249 | 43.652 | 22.106 | 0 | 0 | 54.383 | 32.441 | [5 empty] | 0 | 25.664 | 25 | 1.2313 | 1.0952 | 1.4152 | 1.3043 | -0.20911 | -16.9825
05/16/09 | 13:02 | 0 | 18.424 | 0 | 1 | 0 | 44.981 | 48.627 | 26.345 | 26.225 | 30.2 | 24.418 | 18.673 | 1 | 0 | 55.942 | 52.249 | 43.652 | 22.106 | 0 | 0 | 54.336 | 32.466 | [5 empty] | 0 | 18.756 | 26 | 1.1588 | 1.0263 | 1.4123 | 1.3043 | -0.27803 | -23.9928
05/16/09 | 13:03 | 0 | 18.424 | 0 | 1 | 0 | 49.199 | 44.911 | 26.441 | 26.201 | 28.851 | 24.492 | 18.967 | 0 | 0 | 55.965 | 52.226 | 43.63 | 22.106 | 0 | 0 | 54.359 | 32.417 | [5 empty] | 0 | 22.998 | 27 | 1.0732 | 0.94493 | 1.4088 | 1.3043 | -0.35941 | -33.4896
05/16/09 | 13:04 | 0 | 18.424 | 0 | 1 | 0 | 46.47 | 48.489 | 26.586 | 26.299 | 28.658 | 24.514 | 19.163 | 1 | 0 | 55.988 | 52.249 | 43.676 | 22.106 | 0 | 0 | 54.336 | 32.441 | [5 empty] | 0 | 20.171 | 28 | 1.0161 | 0.89068 | 1.4065 | 1.3043 | -0.41367 | -40.7098
05/16/09 | 13:05 | 0 | 18.419 | 0 | 1 | 0 | 44.517 | 45.595 | 26.63 | 26.34 | 30.146 | 24.558 | 19.184 | 0 | 0 | 55.981 | 52.221 | 43.695 | 22.076 | 0 | 0 | 54.264 | 32.412 | [5 empty] | 0 | 18.177 | 29 | 1.01 | 0.88487 | 1.4063 | 1.3043 | -0.41948 | -41.5318
05/16/09 | 13:06 | 0 | 18.47 | 0 | 1 | 0 | 48.116 | 47.957 | 26.774 | 26.461 | 26.75 | 24.607 | 19.752 | 1 | 0 | 55.981 | 52.245 | 43.695 | 22.076 | 0 | 0 | 54.24 | 32.387 | [5 empty] | 0 | 21.655 | 30 | 0.84462 | 0.72765 | 1.3996 | 1.3043 | -0.5767 | -68.2796
05/16/09 | 13:07 | 0 | 18.47 | 0 | 1 | 0 | 40.64 | 46.099 | 26.895 | 26.51 | 31.519 | 24.607 | 19.825 | 0 | 0 | 55.981 | 52.268 | 43.743 | 22.101 | 0 | 0 | 54.24 | 32.387 | [5 empty] | 0 | 14.13 | 31 | 0.82336 | 0.70744 | 1.3987 | 1.3043 | -0.59691 | -72.4966
05/16/09 | 13:08 | 0 | 18.47 | 0 | 1 | 0 | 50.777 | 47.245 | 26.966 | 26.605 | 28.268 | 24.653 | 19.998 | 1 | 0 | 55.981 | 52.268 | 43.743 | 22.125 | 0 | 0 | 54.217 | 32.387 | [5 empty] | 0 | 24.172 | 32 | 0.77298 | 0.65955 | 1.3967 | 1.3043 | -0.64479 | -83.4164
05/16/09 | 13:09 | 1 | 18.495 | 0 | 1 | 0 | 39.487 | 46.214 | 27.159 | 26.774 | 31.448 | 24.703 | 20.023 | 0 | 0 | 56.028 | 52.268 | 43.719 | 22.101 | 0 | 0 | 54.264 | 32.461 | [5 empty] | 18.495 | 12.713 | 33 | 0.7657 | 0.65263 | 1.3964 | 1.3043 | -0.65171 | -85.1133
05/16/09 | 13:10 | 0 | 18.495 | 0 | 2 | 0 | 51.143 | 46.879 | 27.28 | 26.919 | 29.16 | 24.752 | 19.973 | 1 | 0 | 56.005 | 52.268 | 43.764 | 22.125 | 0 | 0 | 54.24 | 32.436 | [5 empty] | 0 | 24.224 | 34 | 0.78026 | 0.66647 | 1.397 | 1.3043 | -0.63787 | -81.7512
05/16/09 | 13:11 | 0 | 18.517 | 1 | 0 | 0 | 45.639 | 47.084 | 27.28 | 27.015 | 30.774 | 24.727 | 19.85 | 1 | 0 | 56.028 | 52.268 | 43.788 | 22.125 | 0 | 0 | 54.217 | 32.461 | [5 empty] | 0 | 18.624 | 35 | 0.81608 | 0.70052 | 1.3984 | 1.3043 | -0.60383 | -73.9913
05/16/09 | 13:12 | 0 | 18.487 | 0 | 1 | 0 | 46.461 | 43.032 | 27.25 | 27.081 | 30.913 | 24.793 | 19.548 | 0 | 0 | 56.023 | 52.263 | 43.736 | 22.096 | 0 | 0 | 54.189 | 32.407 | [5 empty] | 0 | 19.38 | 36 | 0.90402 | 0.78411 | 1.402 | 1.3043 | -0.52023 | -57.5466
05/16/09 | 13:13 | 0 | 18.444 | 0 | 1 | 0 | 47.658 | 47.544 | 27.304 | 27.088 | 28.871 | 24.703 | 18.691 | 1 | 0 | 55.981 | 52.198 | 43.695 | 22.052 | 0 | 0 | 54.147 | 32.363 | [5 empty] | 0 | 20.57 | 37 | 1.1536 | 1.0213 | 1.4121 | 1.3043 | -0.28302 | -24.5337
05/16/09 | 13:14 | 0 | 18.389 | 0 | 1 | 0 | 40.915 | 46.071 | 27.155 | 27.13 | 32.382 | 24.673 | 18.686 | 0 | 0 | 55.953 | 52.193 | 43.666 | 22.047 | 0 | 0 | 54.166 | 32.358 | [5 empty] | 0 | 13.785 | 38 | 1.155 | 1.0227 | 1.4122 | 1.3043 | -0.28163 | -24.383
05/16/09 | 13:15 | 0 | 18.414 | 0 | 1 | 0 | 52.009 | 46.666 | 27.034 | 27.155 | 29.587 | 24.793 | 19.03 | 1 | 0 | 55.953 | 52.17 | 43.666 | 22.047 | 0 | 0 | 54.166 | 32.333 | [5 empty] | 0 | 24.854 | 39 | 1.0549 | 0.9275 | 1.4081 | 1.3043 | -0.37685 | -35.7252
05/16/09 | 13:16 | 0 | 18.414 | 0 | 1 | 0 | 47.378 | 48.914 | 26.961 | 27.179 | 30.936 | 24.793 | 19.103 | 0 | 0 | 55.953 | 52.193 | 43.642 | 22.072 | 0 | 0 | 54.189 | 32.358 | [5 empty] | 0 | 20.199 | 40 | 1.0336 | 0.90729 | 1.4072 | 1.3043 | -0.39706 | -38.4148
05/16/09 | 13:17 | 0 | 18.389 | 0 | 1 | 0 | 45.429 | 45.359 | 26.89 | 27.105 | 31.394 | 24.864 | 19.103 | 1 | 0 | 55.977 | 52.17 | 43.642 | 22.072 | 0 | 0 | 54.119 | 32.382 | [5 empty] | 0 | 18.324 | 41 | 1.0336 | 0.90729 | 1.4072 | 1.3043 | -0.39706 | -38.4148
05/16/09 | 13:18 | 0 | 18.414 | 0 | 1 | 0 | 50.819 | 47.721 | 26.841 | 27.059 | 29.54 | 24.864 | 19.078 | 0 | 0 | 55.977 | 52.17 | 43.618 | 22.072 | 0 | 0 | 54.119 | 32.407 | [5 empty] | 0 | 23.76 | 42 | 1.0409 | 0.91421 | 1.4075 | 1.3043 | -0.39014 | -37.4813
05/16/09 | 13:19 | 0 | 18.359 | 0 | 0 | 0 | 45.103 | 48.678 | 26.787 | 26.98 | 31.943 | 24.788 | 19.297 | 1 | 0 | 55.949 | 52.142 | 43.659 | 22.018 | 0 | 0 | 54.021 | 32.399 | [5 empty] | 0 | 18.123 | 43 | 0.97711 | 0.85359 | 1.4049 | 1.3043 | -0.45076 | -46.1315
05/16/09 | 13:20 | 1 | 18.384 | 0 | 2 | 0 | 51.958 | 45.882 | 26.811 | 26.931 | 31.365 | 24.788 | 19.098 | 0 | 0 | 55.949 | 52.142 | 43.659 | 22.042 | 0 | 0 | 54.068 | 32.424 | [5 empty] | 18.384 | 25.027 | 44 | 1.0351 | 0.90867 | 1.4073 | 1.3043 | -0.39567 | -38.2271
05/16/09 | 13:21 | 0 | 18.359 | 0 | 0 | 1 | 49.941 | 49.068 | 26.811 | 26.836 | 30.232 | 24.813 | 19.395 | 1 | 0 | 55.949 | 52.142 | 43.659 | 22.042 | 0 | 0 | 54.068 | 32.424 | [5 empty] | 0 | 23.105 | 45 | 0.94858 | 0.82646 | 1.4038 | 1.3043 | -0.47788 | -50.3791
05/16/09 | 13:22 | 0 | 18.394 | 0 | 1 | 0 | 43.434 | 48.986 | 26.87 | 26.941 | 32.577 | 24.943 | 19.231 | 0 | 0 | 55.981 | 52.175 | 43.716 | 22.101 | 0 | 0 | 54.147 | 32.458 | [5 empty] | 0 | 16.493 | 0 | 0.99633 | 0.87186 | 1.4057 | 1.3043 | -0.43249 | -43.408
05/16/09 | 13:23 | 0 | 18.384 | 0 | 1 | 0 | 53.493 | 46.662 | 26.907 | 26.86 | 28.812 | 24.908 | 19.395 | 1 | 0 | 55.97 | 52.142 | 43.683 | 22.089 | 0 | 0 | 54.091 | 32.399 | [5 empty] | 0 | 26.633 | 1 | 0.94858 | 0.82646 | 0.94451 | 0.84507 | -0.018606 | -1.9615
05/16/09 | 13:24 | 0 | 18.384 | 0 | 0 | 0 | 51.087 | 49 | 26.885 | 26.86 | 28.015 | 24.908 | 19.739 | 0 | 0 | 55.879 | 52.142 | 43.638 | 22.067 | 0 | 0 | 54.091 | 32.399 | [5 empty] | 0 | 24.227 | 2 | 0.8484 | 0.73124 | 0.94045 | 0.84507 | -0.11383 | -13.4165
05/16/09 | 13:25 | 0 | 18.434 | 0 | 1 | 0 | 44.224 | 48.702 | 27.076 | 26.907 | 32.897 | 24.98 | 19.691 | 0 | 0 | 55.949 | 52.119 | 43.683 | 22.067 | 0 | 0 | 54.114 | 32.448 | [5 empty] | 0 | 17.317 | 3 | 0.86238 | 0.74453 | 0.94102 | 0.84507 | -0.10054 | -11.6583
05/16/09 | 13:26 | 0 | 18.434 | 1 | 1 | 0 | 54.021 | 46.662 | 27.172 | 26.907 | 29.052 | 25.029 | 19.445 | 1 | 0 | 55.949 | 52.142 | 43.731 | 22.067 | 0 | 0 | 54.135 | 32.399 | [5 empty] | 0 | 27.114 | 4 | 0.93402 | 0.81262 | 0.94392 | 0.84507 | -0.032446 | -3.4739
05/16/09 | 13:27 | 0 | 18.459 | 0 | 0 | 0 | 53.47 | 47.738 | 27.125 | 26.931 | 28.594 | 25.078 | 19.148 | 0 | 0 | 55.925 | 52.142 | 43.659 | 22.067 | 0 | 0 | 54.159 | 32.399 | [5 empty] | 0 | 26.539 | 5 | 1.0205 | 0.89483 | 0.94742 | 0.84507 | 0.049763 | 4.8763
05/16/09 | 13:28 | 0 | 18.482 | 0 | 0 | 0 | 52.989 | 47.852 | 27.052 | 26.907 | 28.908 | 25.078 | 19.171 | 0 | 0 | 55.949 | 52.119 | 43.659 | 22.089 | 0 | 0 | 54.114 | 32.399 | [5 empty] | 0 | 26.082 | 6 | 1.0138 | 0.88847 | 0.94715 | 0.84507 | 0.043397 | 4.2806
05/16/09 | 13:29 | 0 | 18.434 | 0 | 1 | 0 | 45.789 | 48.748 | 27.196 | 27.005 | 32.399 | 25.124 | 19.123 | 0 | 0 | 55.925 | 52.119 | 43.659 | 22.089 | 0 | 0 | 54.135 | 32.424 | [5 empty] | 0 | 18.784 | 7 | 1.0278 | 0.90175 | 0.94772 | 0.84507 | 0.056683 | 5.5151
05/16/09 | 13:30 | 0 | 18.434 | 0 | 0 | 0 | 56.154 | 46.454 | 27.294 | 27.052 | 28.474 | 25.173 | 19.073 | 1 | 0 | 55.925 | 52.119 | 43.683 | 22.113 | 0 | 0 | 54.159 | 32.424 | [5 empty] | 0 | 29.102 | 8 | 1.0423 | 0.91559 | 0.94831 | 0.84507 | 0.070523 | 6.7658
05/16/09 | 13:31 | 0 | 18.434 | 0 | 0 | 0 | 56.962 | 45.651 | 27.316 | 27.005 | 27.704 | 25.149 | 19.42 | 0 | 0 | 55.949 | 52.095 | 43.683 | 22.089 | 0 | 0 | 54.091 | 32.448 | [5 empty] | 0 | 29.957 | 9 | 0.9413 | 0.81954 | 0.94421 | 0.84507 | -0.025526 | -2.7118
05/16/09 | 13:32 | 0 | 18.459 | 0 | 0 | 0 | 56.401 | 45.399 | 27.196 | 27.027 | 29.942 | 25.124 | 19.344 | 0 | 0 | 55.925 | 52.095 | 43.707 | 22.089 | 0 | 0 | 54.091 | 32.424 | [5 empty] | 0 | 29.374 | 10 | 0.96343 | 0.84058 | 0.94511 | 0.84507 | -0.0044896 | -0.46601
05/16/09 | 13:33 | 0 | 18.459 | 0 | 0 | 0 | 55.718 | 45.217 | 27.101 | 27.027 | 27.969 | 25.173 | 19.123 | 0 | 0 | 55.925 | 52.095 | 43.683 | 22.089 | 0 | 0 | 54.044 | 32.448 | [5 empty] | 0 | 28.691 | 11 | 1.0278 | 0.90175 | 0.94772 | 0.84507 | 0.056683 | 5.5151
05/16/09 | 13:34 | 0 | 18.507 | 0 | 0 | 0 | 55.053 | 45.056 | 27.052 | 27.027 | 28.305 | 25.173 | 19.468 | 0 | 0 | 55.925 | 52.095 | 43.707 | 22.067 | 0 | 0 | 54.044 | 32.448 | [5 empty] | 0 | 28.026 | 12 | 0.92732 | 0.80626 | 0.94365 | 0.84507 | -0.038813 | -4.1855
05/16/09 | 13:35 | 0 | 18.507 | 0 | 0 | 0 | 54.343 | 44.895 | 27.005 | 26.98 | 28.015 | 25.149 | 19.445 | 0 | 0 | 55.879 | 52.095 | 43.659 | 22.113 | 0 | 0 | 54.068 | 32.448 | [5 empty] | 0 | 27.363 | 13 | 0.93402 | 0.81262 | 0.94392 | 0.84507 | -0.032446 | -3.4739
05/16/09 | 13:36 | 0 | 18.507 | 0 | 0 | 0 | 53.701 | 44.734 | 26.931 | 27.005 | 27.101 | 25.149 | 19.319 | 0 | 0 | 55.879 | 52.072 | 43.707 | 22.089 | 0 | 0 | 54.068 | 32.448 | [5 empty] | 0 | 26.696 | 14 | 0.97071 | 0.8475 | 0.94541 | 0.84507 | 0.0024304 | 0.25037
05/16/09 | 13:37 | 0 | 18.482 | 0 | 0 | 0 | 53.059 | 44.552 | 26.907 | 26.98 | 28.015 | 25.053 | 19.073 | 0 | 0 | 55.879 | 52.049 | 43.659 | 22.067 | 0 | 0 | 54.021 | 32.473 | [5 empty] | 0 | 26.079 | 15 | 1.0423 | 0.91559 | 0.94831 | 0.84507 | 0.070523 | 6.7658
05/16/09 | 13:38 | 0 | 18.482 | 0 | 0 | 0 | 52.417 | 44.413 | 26.86 | 27.005 | 27.052 | 25.029 | 19.048 | 0 | 0 | 55.832 | 52.049 | 43.659 | 22.113 | 0 | 0 | 54.068 | 32.448 | [5 empty] | 0 | 25.412 | 16 | 1.0496 | 0.92251 | 0.9486 | 0.84507 | 0.077443 | 7.3782
05/16/09 | 13:39 | 0 | 18.457 | 0 | 0 | 0 | 51.771 | 44.221 | 26.762 | 27.003 | 26.402 | 25.051 | 19.493 | 0 | 0 | 55.806 | 52.023 | 43.633 | 22.064 | 0 | 0 | 54.063 | 32.446 | [5 empty] | 0 | 24.768 | 17 | 0.92004 | 0.79934 | 0.94335 | 0.84507 | -0.045733 | -4.9708
05/16/09 | 13:40 | 0 | 18.487 | 0 | 0 | 0 | 51.204 | 44.085 | 26.767 | 27.007 | 27.755 | 24.985 | 19.45 | 0 | 0 | 55.834 | 52.028 | 43.661 | 22.118 | 0 | 0 | 54.091 | 32.5 | [5 empty] | 0 | 24.197 | 18 | 0.93256 | 0.81124 | 0.94386 | 0.84507 | -0.03383 | -3.6277
05/16/09 | 13:41 | 0 | 18.457 | 0 | 0 | 0 | 50.555 | 43.87 | 26.689 | 26.956 | 26.978 | 24.955 | 19.591 | 0 | 0 | 55.806 | 51.955 | 43.657 | 22.064 | 0 | 0 | 54.019 | 32.495 | [5 empty] | 0 | 23.599 | 19 | 0.8915 | 0.77221 | 0.9422 | 0.84507 | -0.072859 | -8.1726
05/16/09 | 13:42 | 0 | 18.487 | 0 | 0 | 0 | 50.011 | 43.757 | 26.696 | 27.007 | 26.863 | 24.985 | 19.794 | 0 | 0 | 55.788 | 51.983 | 43.661 | 22.094 | 0 | 0 | 54.023 | 32.5 | [5 empty] | 0 | 23.004 | 20 | 0.83239 | 0.71602 | 0.9398 | 0.84507 | -0.12905 | -15.5036
05/16/09 | 13:43 | 0 | 18.512 | 0 | 0 | 0 | 49.437 | 43.592 | 26.647 | 26.985 | 25.539 | 24.938 | 19.993 | 0 | 0 | 55.788 | 51.96 | 43.661 | 22.094 | 0 | 0 | 54.023 | 32.475 | [5 empty] | 0 | 22.452 | 21 | 0.77444 | 0.66094 | 0.93745 | 0.84507 | -0.18413 | -23.7763
05/16/09 | 13:44 | 0 | 18.512 | 0 | 0 | 0 | 48.865 | 43.451 | 26.622 | 27.007 | 25.443 | 24.938 | 19.918 | 0 | 0 | 55.764 | 51.96 | 43.661 | 22.069 | 0 | 0 | 54.023 | 32.429 | [5 empty] | 0 | 21.858 | 22 | 0.79628 | 0.6817 | 0.93834 | 0.84507 | -0.16337 | -20.517
05/16/09 | 13:45 | 0 | 18.542 | 0 | 1 | 0 | 46.622 | 43.386 | 26.581 | 27.061 | 26.387 | 24.894 | 19.553 | 1 | 0 | 55.771 | 51.988 | 43.69 | 22.099 | 0 | 0 | 54.005 | 32.458 | [5 empty] | 0 | 19.561 | 23 | 0.90257 | 0.78273 | 0.94265 | 0.84507 | -0.062341 | -6.9071
05/16/09 | 13:46 | 0 | 18.512 | 0 | 0 | 0 | 39.408 | 43.709 | 26.718 | 27.007 | 29.609 | 24.889 | 19.596 | 0 | 0 | 55.743 | 51.937 | 43.685 | 22.069 | 0 | 0 | 53.953 | 32.451 | [5 empty] | 0 | 12.401 | 24 | 0.89004 | 0.77083 | 0.94214 | 0.84507 | -0.074243 | -8.3415
05/16/09 | 13:47 | 0 | 18.487 | 0 | 1 | 0 | 44.415 | 42.58 | 26.767 | 26.671 | 29.393 | 24.84 | 19.45 | 0 | 0 | 55.743 | 51.913 | 43.616 | 22.069 | 0 | 0 | 53.977 | 32.404 | [5 empty] | 0 | 17.744 | 25 | 0.93256 | 0.81124 | 0.94386 | 0.84507 | -0.03383 | -3.6277
05/16/09 | 13:48 | 0 | 18.487 | 0 | 1 | 0 | 58.352 | 44.599 | 26.743 | 26.647 | 26.622 | 24.793 | 19.053 | 0 | 0 | 55.673 | 51.913 | 43.616 | 21.998 | 0 | 0 | 53.886 | 32.331 | [5 empty] | 0 | 31.705 | 26 | 1.0482 | 0.92113 | 0.94855 | 0.84507 | 0.076059 | 7.2564
05/16/09 | 13:49 | 0 | 18.465 | 0 | 0 | 0 | 58.217 | 44.874 | 26.598 | 26.647 | 27.49 | 24.815 | 19.201 | 0 | 0 | 55.72 | 51.913 | 43.592 | 22.047 | 0 | 0 | 53.953 | 32.355 | [5 empty] | 0 | 31.57 | 27 | 1.0051 | 0.88016 | 0.9468 | 0.84507 | 0.035093 | 3.4916
05/16/09 | 13:50 | 0 | 18.517 | 0 | 0 | 0 | 57.64 | 44.788 | 26.581 | 26.701 | 26.556 | 24.749 | 19.108 | 0 | 0 | 55.725 | 51.918 | 43.645 | 22.099 | 0 | 0 | 53.96 | 32.385 | [5 empty] | 0 | 30.939 | 28 | 1.0322 | 0.90591 | 0.9479 | 0.84507 | 0.060835 | 5.894
05/16/09 | 13:51 | 0 | 18.517 | 0 | 0 | 0 | 56.923 | 44.603 | 26.532 | 26.676 | 27.11 | 24.798 | 19.01 | 0 | 0 | 55.725 | 51.895 | 43.597 | 22.076 | 0 | 0 | 53.981 | 32.409 | [5 empty] | 0 | 30.247 | 29 | 1.0607 | 0.93303 | 0.94905 | 0.84507 | 0.087962 | 8.2929
05/16/09 | 13:52 | 0 | 18.505 | 0 | 0 | 0 | 56.193 | 44.501 | 26.495 | 26.686 | 25.821 | 24.783 | 19.168 | 0 | 0 | 55.711 | 51.927 | 43.583 | 22.133 | 0 | 0 | 54.014 | 32.443 | [5 empty] | 0 | 29.507 | 30 | 1.0147 | 0.8893 | 0.94719 | 0.84507 | 0.044227 | 4.3587
05/16/09 | 13:53 | 0 | 18.444 | 0 | 0 | 0 | 55.403 | 44.231 | 26.412 | 26.676 | 26.772 | 24.774 | 19.256 | 0 | 0 | 55.678 | 51.874 | 43.597 | 22.076 | 0 | 0 | 53.937 | 32.409 | [5 empty] | 0 | 28.727 | 31 | 0.98905 | 0.86494 | 0.94615 | 0.84507 | 0.019869 | 2.0089
05/16/09 | 13:54 | 0 | 18.444 | 0 | 0 | 0 | 54.693 | 44.068 | 26.363 | 26.676 | 26.363 | 24.749 | 19.06 | 0 | 0 | 55.657 | 51.895 | 43.597 | 22.076 | 0 | 0 | 53.937 | 32.385 | [5 empty] | 0 | 28.017 | 32 | 1.0461 | 0.91919 | 0.94846 | 0.84507 | 0.074122 | 7.0853
05/16/09 | 13:55 | 0 | 18.444 | 0 | 0 | 0 | 53.981 | 43.855 | 26.316 | 26.701 | 26.581 | 24.725 | 18.985 | 0 | 0 | 55.657 | 51.85 | 43.597 | 22.076 | 0 | 0 | 53.914 | 32.409 | [5 empty] | 0 | 27.28 | 33 | 1.068 | 0.93995 | 0.94935 | 0.84507 | 0.094882 | 8.8843
05/16/09 | 13:56 | 1 | 18.444 | 0 | 1 | 0 | 44.995 | 41.576 | 26.316 | 26.821 | 31.252 | 24.749 | 18.915 | 0 | 0 | 55.657 | 51.874 | 43.597 | 22.027 | 0 | 0 | 53.844 | 32.36 | [5 empty] | 18.444 | 18.174 | 34 | 1.0884 | 0.95933 | 0.95017 | 0.84507 | 0.11426 | 10.4982
05/16/09 | 13:57 | 0 | 18.419 | 0 | 1 | 0 | 55.54 | 38.593 | 26.387 | 26.605 | 27.711 | 24.725 | 18.889 | 0 | 0 | 55.657 | 51.85 | 43.549 | 22.076 | 0 | 0 | 53.89 | 32.434 | [5 empty] | 0 | 28.935 | 35 | 1.0959 | 0.96652 | 0.95048 | 0.84507 | 0.12145 | 11.0824
05/16/09 | 13:58 | 0 | 18.429 | 0 | 0 | 0 | 56.663 | 38.672 | 26.23 | 26.615 | 26.085 | 24.759 | 19.045 | 0 | 0 | 55.643 | 51.883 | 43.583 | 22.111 | 0 | 0 | 53.946 | 32.468 | [5 empty] | 0 | 30.048 | 36 | 1.0505 | 0.92334 | 0.94864 | 0.84507 | 0.078274 | 7.4511
05/16/09 | 13:59 | 0 | 18.437 | 0 | 0 | 0 | 56.181 | 38.681 | 26.164 | 26.573 | 25.154 | 24.72 | 19.028 | 0 | 0 | 55.655 | 51.895 | 43.547 | 22.118 | 0 | 0 | 53.935 | 32.5 | [5 empty] | 0 | 29.608 | 37 | 1.0554 | 0.92805 | 0.94884 | 0.84507 | 0.082979 | 7.862
05/16/09 | 14:00 | 0 | 18.462 | 0 | 0 | 0 | 55.54 | 38.588 | 26.142 | 26.622 | 25.129 | 24.671 | 19.078 | 0 | 0 | 55.631 | 51.871 | 43.618 | 22.118 | 0 | 0 | 53.89 | 32.478 | [5 empty] | 0 | 28.918 | 38 | 1.0409 | 0.91421 | 0.94825 | 0.84507 | 0.069139 | 6.6423
05/16/09 | 14:01 | 0 | 18.492 | 0 | 0 | 0 | 54.95 | 38.5 | 26.147 | 26.627 | 26.027 | 24.676 | 19.256 | 0 | 0 | 55.659 | 51.876 | 43.647 | 22.123 | 0 | 0 | 53.895 | 32.553 | [5 empty] | 0 | 28.323 | 39 | 0.98905 | 0.86494 | 0.94615 | 0.84507 | 0.019869 | 2.0089
05/16/09 | 14:02 | 0 | 18.512 | 0 | 0 | 0 | 54.233 | 38.423 | 26.093 | 26.573 | 25.539 | 24.671 | 19.324 | 0 | 0 | 55.631 | 51.848 | 43.618 | 22.094 | 0 | 0 | 53.867 | 32.524 | [5 empty] | 0 | 27.66 | 40 | 0.96925 | 0.84612 | 0.94535 | 0.84507 | 0.0010464 | 0.10796
05/16/09 | 14:03 | 0 | 18.487 | 0 | 0 | 0 | 53.591 | 38.33 | 26.022 | 26.573 | 25.588 | 24.646 | 19.126 | 0 | 0 | 55.608 | 51.825 | 43.664 | 22.118 | 0 | 0 | 53.911 | 32.5 | [5 empty] | 0 | 27.018 | 41 | 1.0269 | 0.90092 | 0.94768 | 0.84507 | 0.055853 | 5.4389
05/16/09 | 14:04 | 0 | 18.542 | 0 | 0 | 0 | 53.022 | 38.334 | 26.002 | 26.652 | 25.857 | 24.653 | 18.814 | 0 | 0 | 55.636 | 51.853 | 43.623 | 22.099 | 0 | 0 | 53.918 | 32.483 | [5 empty] | 0 | 26.37 | 42 | 1.1178 | 0.98728 | 0.95137 | 0.84507 | 0.14221 | 12.7231
05/16/09 | 14:05 | 0 | 18.492 | 0 | 0 | 0 | 52.403 | 38.265 | 25.978 | 26.627 | 26.193 | 24.629 | 18.467 | 0 | 0 | 55.592 | 51.853 | 43.671 | 22.148 | 0 | 0 | 53.963 | 32.458 | [5 empty] | 0 | 25.776 | 43 | 1.2188 | 1.0833 | 0.95546 | 0.84507 | 0.23826 | 19.5489
05/16/09 | 14:06 | 0 | 18.492 | 0 | 0 | 0 | 51.785 | 38.217 | 25.929 | 26.652 | 25.664 | 24.653 | 18.568 | 0 | 0 | 55.568 | 51.853 | 43.599 | 22.148 | 0 | 0 | 53.986 | 32.458 | [5 empty] | 0 | 25.133 | 44 | 1.1894 | 1.0554 | 0.95427 | 0.84507 | 0.21031 | 17.6818
05/16/09 | 14:07 | 0 | 18.492 | 0 | 0 | 0 | 51.187 | 38.124 | 25.929 | 26.676 | 25.593 | 24.653 | 18.59 | 0 | 0 | 55.568 | 51.808 | 43.623 | 22.148 | 0 | 0 | 53.939 | 32.483 | [5 empty] | 0 | 24.511 | 45 | 1.183 | 1.0493 | 0.95401 | 0.84507 | 0.20422 | 17.2628
05/16/09 | 14:08 | 0 | 18.467 | 0 | 0 | 0 | 50.592 | 38.052 | 25.857 | 26.652 | 24.58 | 24.604 | 18.542 | 0 | 0 | 55.568 | 51.808 | 43.647 | 22.148 | 0 | 0 | 53.872 | 32.458 | [5 empty] | 0 | 23.94 | 46 | 1.197 | 1.0626 | 0.95457 | 0.84507 | 0.2175 | 18.1712
05/16/09 | 14:09 | 0 | 18.437 | 0 | 0 | 0 | 49.99 | 37.978 | 25.828 | 26.671 | 24.335 | 24.526 | 18.462 | 0 | 0 | 55.517 | 51.757 | 43.618 | 22.094 | 0 | 0 | 53.82 | 32.453 | [5 empty] | 0 | 23.319 | 47 | 1.2203 | 1.0847 | 0.95552 | 0.84507 | 0.23965 | 19.639
05/16/09 | 14:10 | 0 | 18.487 | 0 | 0 | 0 | 49.463 | 37.93 | 25.803 | 26.671 | 24.406 | 24.575 | 18.389 | 0 | 0 | 55.517 | 51.757 | 43.618 | 22.094 | 0 | 0 | 53.82 | 32.5 | [5 empty] | 0 | 22.792 | 48 | 1.2415 | 1.1049 | 0.95638 | 0.84507 | 0.25985 | 20.9303
05/16/09 | 14:11 | 0 | 18.542 | 0 | 0 | 0 | 48.919 | 37.911 | 25.833 | 26.725 | 23.736 | 24.629 | 18.789 | 0 | 0 | 55.501 | 51.808 | 43.647 | 22.123 | 0 | 0 | 53.872 | 32.529 | [5 empty] | 0 | 22.194 | 49 | 1.125 | 0.9942 | 0.95166 | 0.84507 | 0.14913 | 13.2559
05/16/09 | 14:12 | 0 | 18.517 | 0 | 0 | 0 | 45.546 | 38.265 | 25.737 | 26.747 | 28.893 | 24.7 | 19.329 | 0 | 0 | 55.522 | 51.785 | 43.671 | 22.148 | 0 | 0 | 53.78 | 32.529 | [5 empty] | 0 | 18.799 | 50 | 0.9678 | 0.84473 | 0.94529 | 0.84507 | -0.00033762 | -0.034886
05/16/09 | 14:13 | 0 | 18.512 | 0 | 1 | 0 | 48.27 | 41.432 | 25.659 | 26.431 | 27.395 | 24.646 | 19.103 | 0 | 0 | 55.517 | 51.734 | 43.642 | 22.118 | 0 | 0 | 53.797 | 32.524 | [5 empty] | 0 | 21.839 | 51 | 1.0336 | 0.90729 | 0.94796 | 0.84507 | 0.062219 | 6.0196
05/16/09 | 14:14 | 0 | 18.512 | 0 | 0 | 0 | 51.918 | 42.724 | 25.754 | 26.164 | 26.887 | 24.671 | 19.324 | 0 | 0 | 55.473 | 51.734 | 43.594 | 22.118 | 0 | 0 | 53.82 | 32.524 | [5 empty] | 0 | 25.754 | 52 | 0.96925 | 0.84612 | 0.94535 | 0.84507 | 0.0010464 | 0.10796
05/16/09 | 14:15 | 0 | 18.542 | 0 | 1 | 0 | 48.529 | 43.623 | 25.833 | 26.098 | 29.327 | 24.676 | 19.206 | 0 | 0 | 55.501 | 51.762 | 43.623 | 22.148 | 0 | 0 | 53.825 | 32.553 | [5 empty] | 0 | 22.431 | 53 | 1.0036 | 0.87878 | 0.94674 | 0.84507 | 0.033709 | 3.3587
05/16/09 | 14:16 | 0 | 18.512 | 0 | 1 | 0 | 50.037 | 43.405 | 25.877 | 25.973 | 27.201 | 24.551 | 19.003 | 0 | 0 | 55.473 | 51.734 | 43.618 | 22.118 | 0 | 0 | 53.797 | 32.5 | [5 empty] | 0 | 24.064 | 54 | 1.0627 | 0.93497 | 0.94914 | 0.84507 | 0.089899 | 8.4593
05/16/09 | 14:17 | 0 | 18.512 | 0 | 0 | 0 | 52.123 | 45.77 | 25.997 | 25.899 | 26.936 | 24.575 | 18.708 | 1 | 0 | 55.473 | 51.71 | 43.571 | 22.118 | 0 | 0 | 53.82 | 32.478 | [5 empty] | 0 | 26.224 | 55 | 1.1486 | 1.0166 | 0.95262 | 0.84507 | 0.17156 | 14.9356
05/16/09 | 14:18 | 0 | 18.537 | 1 | 1 | 0 | 46.573 | 47.469 | 25.973 | 25.877 | 29.609 | 24.6 | 19.103 | 0 | 0 | 55.473 | 51.71 | 43.571 | 22.143 | 0 | 0 | 53.82 | 32.453 | [5 empty] | 0 | 20.696 | 56 | 1.0336 | 0.90729 | 0.94796 | 0.84507 | 0.062219 | 6.0196
05/16/09 | 14:19 | 0 | 18.512 | 0 | 1 | 0 | 52.214 | 46.664 | 26.019 | 25.924 | 27.441 | 24.695 | 19.299 | 1 | 0 | 55.47 | 51.708 | 43.592 | 22.118 | 0 | 0 | 53.818 | 32.451 | [5 empty] | 0 | 26.29 | 57 | 0.97653 | 0.85304 | 0.94564 | 0.84507 | 0.0079664 | 0.81578
05/16/09 | 14:20 | 0 | 18.535 | 0 | 0 | 0 | 52.625 | 47.514 | 26.068 | 25.924 | 27.586 | 24.671 | 19.422 | 0 | 0 | 55.47 | 51.687 | 43.523 | 22.143 | 0 | 0 | 53.773 | 32.404 | [5 empty] | 0 | 26.701 | 58 | 0.94071 | 0.81899 | 0.94419 | 0.84507 | -0.02608 | -2.7724
05/16/09 | 14:21 | 0 | 18.565 | 0 | 1 | 0 | 46.508 | 48.475 | 26.019 | 26.019 | 30.188 | 24.646 | 19.003 | 0 | 0 | 55.447 | 51.708 | 43.571 | 22.143 | 0 | 0 | 53.794 | 32.429 | [5 empty] | 0 | 20.489 | 59 | 1.0627 | 0.93497 | 0.94914 | 0.84507 | 0.089899 | 8.4593
05/16/09 | 14:22 | 1 | 18.512 | 0 | 1 | 0 | 52.763 | 46.802 | 26.019 | 26.044 | 28.356 | 24.575 | 18.487 | 1 | 0 | 55.494 | 51.731 | 43.523 | 22.143 | 0 | 0 | 53.773 | 32.475 | [5 empty] | 18.512 | 26.719 | 60 | 1.213 | 1.0778 | 0.95522 | 0.84507 | 0.23273 | 19.1864
05/16/09 | 14:23 | 0 | 18.487 | 0 | 0 | 0 | 52.443 | 47.581 | 25.995 | 26.044 | 27.152 | 24.671 | 19.003 | 0 | 0 | 55.494 | 51.731 | 43.547 | 22.165 | 0 | 0 | 53.75 | 32.475 | [5 empty] | 0 | 26.399 | 61 | 1.0627 | 0.93497 | 0.94914 | 0.84507 | 0.089899 | 8.4593
05/16/09 | 14:24 | 0 | 18.512 | 0 | 1 | 0 | 45.861 | 48.66 | 25.995 | 26.093 | 30.622 | 24.622 | 18.56 | 0 | 0 | 55.538 | 51.708 | 43.592 | 22.143 | 0 | 0 | 53.68 | 32.524 | [5 empty] | 0 | 19.768 | 62 | 1.1917 | 1.0576 | 0.95436 | 0.84507 | 0.21252 | 17.8331
05/16/09 | 14:25 | 0 | 18.487 | 0 | 1 | 0 | 53.773 | 47.101 | 25.973 | 26.093 | 28.236 | 24.646 | 19.078 | 1 | 0 | 55.538 | 51.708 | 43.571 | 22.143 | 0 | 0 | 53.636 | 32.5 | [5 empty] | 0 | 27.68 | 63 | 1.0409 | 0.91421 | 0.94825 | 0.84507 | 0.069139 | 6.6423
05/16/09 | 14:26 | 0 | 18.512 | 0 | 0 | 0 | 53.015 | 47.696 | 26.019 | 26.019 | 27.755 | 24.695 | 19.447 | 0 | 0 | 55.538 | 51.708 | 43.571 | 22.143 | 0 | 0 | 53.589 | 32.5 | [5 empty] | 0 | 26.996 | 64 | 0.93343 | 0.81207 | 0.9439 | 0.84507 | -0.033 | -3.5353
05/16/09 | 14:27 | 0 | 18.512 | 0 | 1 | 0 | 47.672 | 48.431 | 26.044 | 26.068 | 30.573 | 24.671 | 19.101 | 1 | 0 | 55.538 | 51.708 | 43.571 | 22.143 | 0 | 0 | 53.659 | 32.475 | [5 empty] | 0 | 21.604 | 65 | 1.0342 | 0.90784 | 0.94798 | 0.84507 | 0.062773 | 6.0698
05/16/09 | 14:28 | 0 | 18.535 | 0 | 1 | 0 | 52.42 | 47.283 | 26.068 | 26.019 | 27.682 | 24.622 | 19.028 | 0 | 0 | 55.538 | 51.708 | 43.592 | 22.143 | 0 | 0 | 53.659 | 32.451 | [5 empty] | 0 | 26.401 | 66 | 1.0554 | 0.92805 | 0.94884 | 0.84507 | 0.082979 | 7.862
05/16/09 | 14:29 | 0 | 18.487 | 0 | 0 | 0 | 52.191 | 48.132 | 26.088 | 26.014 | 26.568 | 24.617 | 18.902 | 0 | 0 | 55.51 | 51.68 | 43.518 | 22.135 | 0 | 0 | 53.652 | 32.47 | [5 empty] | 0 | 26.177 | 67 | 1.0921 | 0.96293 | 0.95033 | 0.84507 | 0.11786 | 10.7913
05/16/09 | 14:30 | 0 | 18.535 | 0 | 4 | 0 | 45.035 | 49.073 | 26.164 | 28.381 | 30.139 | 24.622 | 18.857 | 1 | 0 | 52.466 | 51.708 | 46.389 | 22.165 | 0 | 0 | 53.68 | 32.5 | [5 empty] | 0 | 16.654 | 68 | 1.1052 | 0.97538 | 0.95086 | 0.84507 | 0.13031 | 11.7904
05/16/09 | 14:31 | 1 | 18.535 | 0 | 15 | 0 | 56.471 | 49.53 | 29.609 | 46.069 | 49.943 | 24.72 | 18.977 | 1 | 0 | 55.629 | 51.549 | 48.522 | 22.165 | 0 | 0 | 53.703 | 32.066 | [5 empty] | 18.535 | 10.402 | 69 | 1.0703 | 0.94217 | 0.94944 | 0.84507 | 0.097096 | 9.0719
05/16/09 | 14:32 | 1 | 18.56 | 1 | 15 | 1 | 64.474 | 49.369 | 33.888 | 54.712 | 56.718 | 24.766 | 19.473 | 2 | 1 | 62.368 | 51.25 | 55.424 | 22.189 | 0 | 0 | 53.727 | 32.572 | [5 empty] | 18.56 | 9.762 | 70 | 0.92586 | 0.80487 | 0.94359 | 0.84507 | -0.040197 | -4.3416
05/16/09 | 14:33 | 1 | 18.535 | 0 | 14 | 0 | 68.93 | 49.094 | 37.952 | 59.408 | 57.368 | 24.815 | 19.794 | 0 | 0 | 67.099 | 51.318 | 59.632 | 22.214 | 0 | 0 | 53.703 | 35.954 | [5 empty] | 18.535 | 9.522 | 0 | 0.83239 | 0.71602 | 0.9398 | 0.84507 | -0.12905 | -15.5036
05/16/09 | 14:34 | 0 | 18.535 | 0 | 15 | 0 | 70.929 | 48.912 | 40.913 | 61.875 | 58.242 | 24.911 | 19.274 | 0 | 0 | 69.525 | 51.708 | 61.852 | 22.189 | 0 | 0 | 53.68 | 38.846 | [5 empty] | 0 | 9.054 | 1 | 0.98381 | 0.85996 | 7.6009 | 7.5 | -6.64 | -674.9306
05/16/09 | 14:35 | 1 | 18.535 | 0 | 15 | 0 | 71.633 | 48.727 | 43.405 | 63.265 | 59.588 | 24.889 | 19.053 | 0 | 0 | 70.491 | 52.329 | 63.13 | 22.165 | 0 | 0 | 53.841 | 41.009 | [5 empty] | 18.535 | 8.368 | 2 | 1.0482 | 0.92113 | 7.6035 | 7.5 | -6.5789 | -627.6552
05/16/09 | 14:36 | 1 | 18.535 | 0 | 15 | 0 | 71.765 | 48.59 | 45.38 | 64.162 | 61.225 | 24.889 | 18.635 | 1 | 0 | 70.842 | 53.038 | 64.027 | 22.165 | 0 | 0 | 54.07 | 42.63 | [5 empty] | 18.535 | 7.603 | 3 | 1.1699 | 1.0368 | 7.6084 | 7.5 | -6.4632 | -552.4604
05/16/09 | 14:37 | 0 | 18.487 | 0 | 15 | 0 | 71.786 | 48.452 | 46.986 | 64.766 | 62.21 | 24.935 | 19.003 | 0 | 0 | 71.061 | 53.703 | 64.7 | 22.189 | 0 | 0 | 54.345 | 43.874 | [5 empty] | 0 | 7.02 | 4 | 1.0627 | 0.93497 | 7.6041 | 7.5 | -6.565 | -617.7536
05/16/09 | 14:38 | 1 | 18.565 | 1 | 14 | 0 | 71.835 | 48.342 | 48.366 | 65.378 | 62.911 | 25.061 | 19.354 | 0 | 0 | 71.088 | 54.35 | 65.243 | 22.243 | 0 | 0 | 54.74 | 44.881 | [5 empty] | 18.565 | 6.457 | 5 | 0.96052 | 0.83781 | 7.5999 | 7.5 | -6.6622 | -693.6056
05/16/09 | 14:39 | 0 | 18.512 | 0 | 4 | 0 | 73.214 | 64.7 | 35.321 | 65.282 | 55.494 | 25.129 | 19.52 | 0 | 0 | 70.469 | 54.828 | 65.013 | 22.189 | 0 | 0 | 55.102 | 45.219 | [5 empty] | 0 | 7.932 | 6 | 0.91218 | 0.79186 | 7.598 | 7.5 | -6.7081 | -735.3993
05/16/09 | 14:40 | 0 | 18.565 | 0 | 1 | 1 | 76.273 | 69.793 | 29.447 | 64.435 | 47.196 | 25.183 | 19.478 | 0 | 0 | 68.673 | 55.314 | 62.53 | 22.194 | 0 | 0 | 55.452 | 44.972 | [5 empty] | 0 | 11.838 | 7 | 0.92441 | 0.80349 | 7.5985 | 7.5 | -6.6965 | -724.4119
05/16/09 | 14:41 | 0 | 18.535 | 0 | 0 | 0 | 71.151 | 70.14 | 27.657 | 60.081 | 44.83 | 25.105 | 19.249 | 0 | 0 | 67.053 | 55.608 | 59.251 | 22.165 | 0 | 0 | 55.676 | 44.531 | [5 empty] | 0 | 11.07 | 0 | 0.99109 | 0.86688 | 7.6012 | 7.5 | -6.6331 | -669.2748
05/16/09 | 14:42 | 0 | 18.59 | 0 | 0 | 0 | 70.209 | 70.077 | 27.231 | 59.032 | 41.789 | 25.23 | 19.231 | 0 | 0 | 65.914 | 55.865 | 56.722 | 22.219 | 0 | 0 | 55.956 | 44.137 | [5 empty] | 0 | 11.177 | 1 | 0.99633 | 0.87186 | 0.59318 | 0.4918 | 0.38006 | 38.1455
05/16/09 | 14:43 | 0 | 18.59 | 0 | 0 | 0 | 69.552 | 69.813 | 27.061 | 58.358 | 41.272 | 25.183 | 18.517 | 0 | 0 | 65.017 | 56.026 | 54.763 | 22.219 | 0 | 0 | 56.002 | 43.738 | [5 empty] | 0 | 11.194 | 2 | 1.2042 | 1.0695 | 0.6016 | 0.4918 | 0.57769 | 47.971
05/16/09 | 14:44 | 0 | 18.615 | 0 | 0 | 0 | 68.847 | 69.485 | 26.988 | 57.754 | 38.028 | 25.279 | 18.666 | 0 | 0 | 64.367 | 56.14 | 53.227 | 22.219 | 0 | 0 | 56.184 | 43.317 | [5 empty] | 0 | 11.093 | 3 | 1.1609 | 1.0283 | 0.59984 | 0.4918 | 0.53645 | 46.2112
05/16/09 | 14:45 | 0 | 18.615 | 0 | 0 | 0 | 68.078 | 69.089 | 26.941 | 57.103 | 37.064 | 25.303 | 18.64 | 0 | 0 | 63.831 | 56.252 | 52.058 | 22.219 | 0 | 0 | 56.387 | 42.894 | [5 empty] | 0 | 10.975 | 4 | 1.1684 | 1.0354 | 0.60015 | 0.4918 | 0.54364 | 46.5277
05/16/09 | 14:46 | 0 | 18.59 | 0 | 0 | 0 | 67.304 | 68.693 | 26.941 | 56.43 | 36.43 | 25.279 | 19.083 | 0 | 0 | 63.47 | 56.298 | 51.117 | 22.219 | 0 | 0 | 56.499 | 42.54 | [5 empty] | 0 | 10.874 | 5 | 1.0394 | 0.91283 | 0.59492 | 0.4918 | 0.42102 | 40.5051
05/16/09 | 14:47 | 0 | 18.615 | 0 | 0 | 0 | 66.521 | 68.255 | 27.012 | 55.818 | 34.691 | 25.303 | 19.181 | 0 | 0 | 63.135 | 56.341 | 50.408 | 22.219 | 0 | 0 | 56.565 | 42.188 | [5 empty] | 0 | 10.703 | 6 | 1.0109 | 0.8857 | 0.59377 | 0.4918 | 0.3939 | 38.9652
05/16/09 | 14:48 | 0 | 18.59 | 0 | 0 | 0 | 65.713 | 67.794 | 26.988 | 55.153 | 35.184 | 25.205 | 18.739 | 0 | 0 | 62.843 | 56.387 | 49.971 | 22.219 | 0 | 0 | 56.588 | 41.858 | [5 empty] | 0 | 10.56 | 7 | 1.1396 | 1.008 | 0.59898 | 0.4918 | 0.51624 | 45.3001
05/16/09 | 14:49 | 0 | 18.62 | 0 | 0 | 0 | 64.91 | 67.354 | 27.017 | 54.562 | 35.942 | 25.259 | 18.844 | 0 | 0 | 62.601 | 56.48 | 49.633 | 22.273 | 0 | 0 | 56.683 | 41.583 | [5 empty] | 0 | 10.348 | 8 | 1.109 | 0.97898 | 0.59774 | 0.4918 | 0.48718 | 43.9284
05/16/09 | 14:50 | 0 | 18.62 | 0 | 0 | 0 | 64.171 | 66.907 | 27.066 | 53.921 | 33.897 | 25.259 | 18.721 | 0 | 0 | 62.423 | 56.48 | 49.425 | 22.248 | 0 | 0 | 56.706 | 41.348 | [5 empty] | 0 | 10.25 | 9 | 1.1448 | 1.013 | 0.5992 | 0.4918 | 0.52122 | 45.5279
05/16/09 | 14:51 | 0 | 18.62 | 0 | 0 | 0 | 63.363 | 66.414 | 27.066 | 53.346 | 32.909 | 25.259 | 18.595 | 0 | 0 | 62.22 | 56.503 | 49.288 | 22.248 | 0 | 0 | 56.683 | 41.042 | [5 empty] | 0 | 10.017 | 10 | 1.1815 | 1.0479 | 0.60068 | 0.4918 | 0.5561 | 47.0659
05/16/09 | 14:52 | 0 | 18.595 | 0 | 0 | 0 | 62.58 | 65.987 | 27.115 | 52.775 | 32.63 | 25.188 | 18.646 | 0 | 0 | 62.019 | 56.526 | 49.173 | 22.248 | 0 | 0 | 56.683 | 40.784 | [5 empty] | 0 | 9.805 | 11 | 1.1667 | 1.0338 | 0.60008 | 0.4918 | 0.54198 | 46.455
05/16/09 | 14:53 | 0 | 18.573 | 0 | 0 | 0 | 61.772 | 65.494 | 27.091 | 52.2 | 32.747 | 25.213 | 18.522 | 0 | 0 | 61.907 | 56.549 | 49.105 | 22.248 | 0 | 0 | 56.772 | 40.547 | [5 empty] | 0 | 9.572 | 12 | 1.2028 | 1.0681 | 0.60154 | 0.4918 | 0.57631 | 47.914
05/16/09 | 14:54 | 0 | 18.595 | 0 | 0 | 0 | 61.033 | 65.001 | 27.162 | 51.605 | 31.884 | 25.164 | 18.449 | 0 | 0 | 61.772 | 56.549 | 49.035 | 22.248 | 0 | 0 | 56.75 | 40.313 | [5 empty] | 0 | 9.428 | 13 | 1.2241 | 1.0883 | 0.60241 | 0.4918 | 0.59651 | 48.7327
05/16/09 | 14:55 | 0 | 18.573 | 0 | 0 | 0 | 60.314 | 64.486 | 27.162 | 51.101 | 32.367 | 25.164 | 18.696 | 0 | 0 | 61.638 | 56.572 | 48.991 | 22.224 | 0 | 0 | 56.75 | 40.126 | [5 empty] | 0 | 9.213 | 14 | 1.1521 | 1.0199 | 0.59949 | 0.4918 | 0.52814 | 45.8409
05/16/09 | 14:56 | 0 | 18.595 | 0 | 1 | 0 | 58.678 | 61.526 | 27.066 | 46.33 | 31.571 | 25.213 | 18.769 | 0 | 0 | 61.526 | 56.572 | 48.921 | 22.248 | 0 | 0 | 56.795 | 39.937 | [5 empty] | 0 | 12.348 | 15 | 1.1309 | 0.99974 | 0.59863 | 0.4918 | 0.50794 | 44.9158
05/16/09 | 14:57 | 0 | 18.573 | 0 | 0 | 0 | 62.512 | 61.704 | 27.331 | 39.609 | 29.862 | 25.235 | 19.211 | 0 | 0 | 61.414 | 56.615 | 48.853 | 22.273 | 0 | 0 | 56.818 | 39.727 | [5 empty] | 0 | 22.903 | 16 | 1.0022 | 0.8774 | 0.59341 | 0.4918 | 0.38559 | 38.4762
05/16/09 | 14:58 | 0 | 18.608 | 0 | 0 | 0 | 62.074 | 61.512 | 27.439 | 38.655 | 31.438 | 25.247 | 18.879 | 0 | 0 | 61.4 | 56.604 | 48.909 | 22.307 | 0 | 0 | 56.804 | 39.619 | [5 empty] | 0 | 23.419 | 17 | 1.0988 | 0.96929 | 0.59733 | 0.4918 | 0.47749 | 43.4542
05/16/09 | 14:59 | 0 | 18.573 | 0 | 0 | 0 | 61.323 | 61.188 | 27.356 | 38.315 | 31.524 | 25.259 | 18.646 | 0 | 0 | 61.302 | 56.572 | 48.783 | 22.273 | 0 | 0 | 56.706 | 39.373 | [5 empty] | 0 | 23.008 | 18 | 1.1667 | 1.0338 | 0.60008 | 0.4918 | 0.54198 | 46.455
05/16/09 | 15:00 | 0 | 18.522 | 0 | 0 | 0 | 60.652 | 60.853 | 27.307 | 38.105 | 31.546 | 25.235 | 18.472 | 0 | 0 | 61.211 | 56.592 | 48.739 | 22.273 | 0 | 0 | 56.706 | 39.208 | [5 empty] | 0 | 22.547 | 19 | 1.2174 | 1.082 | 0.60213 | 0.4918 | 0.59015 | 48.4779
05/16/09 | 15:01 | 0 | 18.583 | 0 | 0 | 0 | 60.033 | 60.504 | 27.319 | 37.88 | 29.631 | 25.198 | 18.63 | 0 | 0 | 61.154 | 56.624 | 48.725 | 22.307 | 0 | 0 | 56.715 | 39.078 | [5 empty] | 0 | 22.153 | 20 | 1.1713 | 1.0382 | 0.60027 | 0.4918 | 0.54641 | 46.6484
05/16/09 | 15:02 | 0 | 18.608 | 0 | 0 | 0 | 59.383 | 60.122 | 27.319 | 37.715 | 29.751 | 25.173 | 18.63 | 0 | 0 | 61.131 | 56.604 | 48.678 | 22.282 | 0 | 0 | 56.738 | 38.937 | [5 empty] | 0 | 21.668 | 21 | 1.1713 | 1.0382 | 0.60027 | 0.4918 | 0.54641 | 46.6484
05/16/09 | 15:03 | 0 | 18.583 | 0 | 0 | 0 | 58.778 | 59.764 | 27.341 | 37.502 | 28.449 | 25.149 | 18.927 | 0 | 0 | 61.065 | 56.604 | 48.725 | 22.282 | 0 | 0 | 56.804 | 38.796 | [5 empty] | 0 | 21.276 | 22 | 1.0849 | 0.95601 | 0.59676 | 0.4918 | 0.4642 | 42.7893
05/16/09 | 15:04 | 0 | 18.608 | 0 | 0 | 0 | 58.171 | 59.383 | 27.365 | 37.292 | 27.993 | 25.173 | 19.003 | 0 | 0 | 61.019 | 56.604 | 48.702 | 22.307 | 0 | 0 | 56.759 | 38.679 | [5 empty] | 0 | 20.879 | 23 | 1.0627 | 0.93497 | 0.59587 | 0.4918 | 0.44317 | 41.7009
05/16/09 | 15:05 | 0 | 18.608 | 0 | 0 | 0 | 57.567 | 59.002 | 27.39 | 37.15 | 28.04 | 25.004 | 19.173 | 0 | 0 | 60.885 | 56.581 | 48.655 | 22.307 | 0 | 0 | 56.827 | 38.562 | [5 empty] | 0 | 20.417 | 24 | 1.0132 | 0.88791 | 0.59386 | 0.4918 | 0.39611 | 39.0941
05/16/09 | 15:06 | 0 | 18.608 | 0 | 0 | 0 | 56.916 | 58.644 | 27.319 | 36.961 | 28.859 | 25.102 | 19.173 | 0 | 0 | 60.796 | 56.604 | 48.655 | 22.307 | 0 | 0 | 56.873 | 38.397 | [5 empty] | 0 | 19.955 | 25 | 1.0132 | 0.88791 | 0.59386 | 0.4918 | 0.39611 | 39.0941
05/16/09 | 15:07 | 0 | 18.608 | 0 | 0 | 0 | 56.334 | 58.263 | 27.319 | 36.775 | 29.003 | 25.078 | 19.297 | 0 | 0 | 60.707 | 56.581 | 48.678 | 22.307 | 0 | 0 | 56.85 | 38.279 | [5 empty] | 0 | 19.559 | 26 | 0.97711 | 0.85359 | 0.5924 | 0.4918 | 0.36179 | 37.0261
05/16/09 | 15:08 | 0 | 18.638 | 0 | 0 | 0 | 55.701 | 57.929 | 27.348 | 36.545 | 28.432 | 25.011 | 18.957 | 0 | 0 | 60.643 | 56.585 | 48.683 | 22.312 | 0 | 0 | 56.832 | 38.191 | [5 empty] | 0 | 19.156 | 27 | 1.0761 | 0.9477 | 0.59641 | 0.4918 | 0.4559 | 42.365
05/16/09 | 15:09 | 0 | 18.63 | 0 | 0 | 0 | 55.099 | 57.521 | 27.294 | 36.375 | 29.533 | 24.982 | 18.583 | 0 | 0 | 60.526 | 56.558 | 48.611 | 22.307 | 0 | 0 | 56.759 | 38.067 | [5 empty] | 0 | 18.724 | 28 | 1.185 | 1.0512 | 0.60082 | 0.4918 | 0.55942 | 47.2074
05/16/09 | 15:10 | 0 | 18.638 | 0 | 0 | 0 | 54.532 | 57.167 | 27.299 | 36.263 | 30.695 | 25.058 | 18.414 | 0 | 0 | 60.465 | 56.585 | 48.615 | 22.336 | 0 | 0 | 56.766 | 38.026 | [5 empty] | 0 | 18.269 | 29 | 1.2342 | 1.098 | 0.60282 | 0.4918 | 0.6062 | 49.1152
05/16/09 | 15:11 | 0 | 18.661 | 0 | 0 | 0 | 53.935 | 56.786 | 27.25 | 36.074 | 30.96 | 25.058 | 18.588 | 1 | 0 | 60.396 | 56.563 | 48.592 | 22.312 | 0 | 0 | 56.743 | 37.885 | [5 empty] | 0 | 17.861 | 30 | 1.1836 | 1.0498 | 0.60076 | 0.4918 | 0.55804 | 47.1486
05/16/09 | 15:12 | 0 | 18.608 | 0 | 1 | 0 | 50.627 | 54.39 | 27.221 | 33.931 | 29.244 | 25.029 | 18.879 | 0 | 0 | 60.257 | 56.512 | 48.52 | 22.282 | 0 | 0 | 56.67 | 37.763 | [5 empty] | 0 | 16.696 | 31 | 1.0988 | 0.96929 | 0.59733 | 0.4918 | 0.47749 | 43.4542
05/16/09 | 15:13 | 0 | 18.583 | 0 | 0 | 0 | 52.28 | 54.779 | 27.196 | 31.1 | 28.523 | 24.908 | 18.879 | 0 | 0 | 60.145 | 56.446 | 48.473 | 22.236 | 0 | 0 | 56.693 | 37.691 | [5 empty] | 0 | 21.18 | 32 | 1.0988 | 0.96929 | 0.59733 | 0.4918 | 0.47749 | 43.4542
05/16/09 | 15:14 | 0 | 18.613 | 0 | 0 | 0 | 52.032 | 54.693 | 27.179 | 30.72 | 28.648 | 25.011 | 18.661 | 0 | 0 | 60.15 | 56.517 | 48.569 | 22.312 | 0 | 0 | 56.743 | 37.65 | [5 empty] | 0 | 21.312 | 33 | 1.1623 | 1.0296 | 0.5999 | 0.4918 | 0.53783 | 46.2724
05/16/09 | 15:15 | 0 | 18.558 | 0 | 0 | 0 | 51.568 | 54.411 | 27.125 | 30.595 | 27.319 | 24.982 | 19.073 | 0 | 0 | 60.056 | 56.512 | 48.52 | 22.282 | 0 | 0 | 56.693 | 37.526 | [5 empty] | 0 | 20.973 | 34 | 1.0423 | 0.91559 | 0.59504 | 0.4918 | 0.42379 | 40.6575
05/16/09 | 15:16 | 0 | 18.613 | 0 | 0 | 0 | 51.162 | 54.187 | 27.179 | 30.526 | 27.564 | 24.938 | 18.884 | 0 | 0 | 60.015 | 56.54 | 48.548 | 22.336 | 0 | 0 | 56.697 | 37.437 | [5 empty] | 0 | 20.636 | 35 | 1.0974 | 0.96791 | 0.59727 | 0.4918 | 0.47611 | 43.3857
05/16/09 | 15:17 | 0 | 18.613 | 0 | 0 | 0 | 50.749 | 53.867 | 27.155 | 30.504 | 29.418 | 24.889 | 18.414 | 0 | 0 | 59.949 | 56.496 | 48.569 | 22.312 | 0 | 0 | 56.72 | 37.368 | [5 empty] | 0 | 20.245 | 36 | 1.2342 | 1.098 | 0.60282 | 0.4918 | 0.6062 | 49.1152
05/16/09 | 15:18 | 0 | 18.588 | 0 | 0 | 0 | 50.336 | 53.591 | 27.105 | 30.43 | 28.432 | 24.867 | 18.291 | 0 | 0 | 59.903 | 56.496 | 48.524 | 22.287 | 0 | 0 | 56.72 | 37.296 | [5 empty] | 0 | 19.906 | 37 | 1.2701 | 1.1321 | 0.60427 | 0.4918 | 0.64025 | 50.4108
05/16/09 | 15:19 | 0 | 18.575 | 0 | 0 | 0 | 49.887 | 53.281 | 27.044 | 30.369 | 27.142 | 24.83 | 18.304 | 0 | 0 | 59.846 | 56.46 | 48.51 | 22.3 | 0 | 0 | 56.706 | 37.237 | [5 empty] | 0 | 19.518 | 38 | 1.2663 | 1.1285 | 0.60412 | 0.4918 | 0.63665 | 50.2773
05/16/09 | 15:20 | 0 | 18.6 | 0 | 0 | 0 | 49.498 | 52.982 | 27.069 | 30.323 | 27.696 | 24.756 | 18.329 | 0 | 0 | 59.801 | 56.46 | 48.51 | 22.3 | 0 | 0 | 56.752 | 37.191 | [5 empty] | 0 | 19.175 | 39 | 1.259 | 1.1215 | 0.60382 | 0.4918 | 0.62973 | 50.0184
05/16/09 | 15:21 | 0 | 18.55 | 0 | 0 | 0 | 49.108 | 52.66 | 27.069 | 30.249 | 27.311 | 24.806 | 18.995 | 0 | 0 | 59.755 | 56.46 | 48.487 | 22.3 | 0 | 0 | 56.818 | 37.095 | [5 empty] | 0 | 18.859 | 40 | 1.0651 | 0.93718 | 0.59596 | 0.4918 | 0.44538 | 41.8176
05/16/09 | 15:22 | 0 | 18.575 | 0 | 0 | 0 | 48.671 | 52.385 | 27.069 | 30.178 | 25.816 | 24.781 | 19.264 | 0 | 0 | 59.689 | 56.46 | 48.464 | 22.324 | 0 | 0 | 56.795 | 37.05 | [5 empty] | 0 | 18.493 | 41 | 0.98672 | 0.86272 | 0.59279 | 0.4918 | 0.37092 | 37.5912
05/16/09 | 15:23 | 0 | 18.6 | 0 | 0 | 0 | 48.282 | 52.088 | 27.069 | 30.129 | 26.684 | 24.756 | 19.463 | 0 | 0 | 59.666 | 56.414 | 48.51 | 22.324 | 0 | 0 | 56.775 | 37.002 | [5 empty] | 0 | 18.153 | 42 | 0.92877 | 0.80764 | 0.59044 | 0.4918 | 0.31584 | 34.0059
05/16/09 | 15:24 | 0 | 18.6 | 0 | 0 | 0 | 47.868 | 51.766 | 27.044 | 30.055 | 26.225 | 24.71 | 19.51 | 0 | 0 | 59.643 | 56.437 | 48.534 | 22.324 | 0 | 0 | 56.795 | 36.93 | [5 empty] | 0 | 17.813 | 43 | 0.91509 | 0.79463 | 0.58989 | 0.4918 | 0.30283 | 33.0929
05/16/09 | 15:25 | 0 | 18.575 | 0 | 0 | 0 | 47.455 | 51.467 | 27.093 | 30.009 | 26.564 | 24.685 | 19.339 | 0 | 0 | 59.598 | 56.414 | 48.487 | 22.292 | 0 | 0 | 56.766 | 36.806 | [5 empty] | 0 | 17.446 | 44 | 0.96488 | 0.84196 | 0.5919 | 0.4918 | 0.35016 | 36.2906
05/16/09 | 15:26 | 0 | 18.625 | 0 | 0 | 0 | 47.042 | 51.194 | 27.044 | 29.984 | 27.647 | 24.685 | 19.191 | 0 | 0 | 59.598 | 56.414 | 48.51 | 22.3 | 0 | 0 | 56.841 | 36.792 | [5 empty] | 0 | 17.058 | 45 | 1.008 | 0.88293 | 0.59365 | 0.4918 | 0.39113 | 38.8031
05/16/09 | 15:27 | 0 | 18.6 | 0 | 0 | 0 | 46.608 | 50.896 | 26.998 | 29.864 | 27.287 | 24.636 | 19.045 | 0 | 0 | 59.554 | 56.394 | 48.487 | 22.324 | 0 | 0 | 56.818 | 36.744 | [5 empty] | 0 | 16.744 | 46 | 1.0505 | 0.92334 | 0.59537 | 0.4918 | 0.43154 | 41.0797
05/16/09 | 15:28 | 0 | 18.6 | 0 | 0 | 0 | 43.559 | 48.305 | 26.804 | 29.141 | 25.914 | 24.587 | 18.872 | 0 | 0 | 59.509 | 56.371 | 48.464 | 22.324 | 0 | 0 | 56.795 | 36.696 | [5 empty] | 0 | 14.418 | 47 | 1.1009 | 0.97123 | 0.59741 | 0.4918 | 0.47943 | 43.5497
05/16/09 | 15:29 | 0 | 18.6 | 0 | 1 | 0 | 43.7 | 46.515 | 26.757 | 28.057 | 25.046 | 24.541 | 18.648 | 0 | 0 | 59.42 | 56.325 | 48.419 | 22.324 | 0 | 0 | 56.729 | 36.627 | [5 empty] | 0 | 15.643 | 48 | 1.1661 | 1.0332 | 0.60006 | 0.4918 | 0.54143 | 46.4308
05/16/09 | 15:30 | 0 | 18.625 | 0 | 0 | 0 | 43.511 | 45.943 | 26.804 | 27.841 | 24.852 | 24.467 | 18.55 | 0 | 0 | 59.465 | 56.348 | 48.419 | 22.3 | 0 | 0 | 56.729 | 36.579 | [5 empty] | 0 | 15.67 | 49 | 1.1946 | 1.0604 | 0.60121 | 0.4918 | 0.56856 | 47.5923
05/16/09 | 15:31 | 0 | 18.625 | 0 | 0 | 0 | 43.3 | 45.691 | 26.733 | 27.817 | 25.215 | 24.421 | 18.377 | 0 | 0 | 59.42 | 56.348 | 48.464 | 22.324 | 0 | 0 | 56.729 | 36.555 | [5 empty] | 0 | 15.483 | 50 | 1.245 | 1.1082 | 0.60325 | 0.4918 | 0.61644 | 49.5128
05/16/09 | 15:32 | 0 | 18.6 | 0 | 0 | 0 | 43.135 | 45.483 | 26.733 | 27.768 | 25.384 | 24.421 | 18.354 | 0 | 0 | 59.397 | 56.348 | 48.443 | 22.324 | 0 | 0 | 56.729 | 36.485 | [5 empty] | 0 | 15.367 | 51 | 1.2517 | 1.1146 | 0.60353 | 0.4918 | 0.62281 | 49.7565
05/16/09 | 15:33 | 0 | 18.575 | 0 | 0 | 0 | 42.901 | 45.301 | 26.708 | 27.768 | 25.938 | 24.421 | 18.402 | 0 | 0 | 59.374 | 56.348 | 48.396 | 22.268 | 0 | 0 | 56.654 | 36.407 | [5 empty] | 0 | 15.133 | 52 | 1.2377 | 1.1013 | 0.60296 | 0.4918 | 0.60952 | 49.2449
05/16/09 | 15:34 | 0 | 18.55 | 0 | 0 | 0 | 42.666 | 45.093 | 26.635 | 27.768 | 25.119 | 24.443 | 18.525 | 0 | 0 | 59.308 | 56.348 | 48.419 | 22.3 | 0 | 0 | 56.661 | 36.368 | [5 empty] | 0 | 14.898 | 53 | 1.2019 | 1.0673 | 0.60151 | 0.4918 | 0.57548 | 47.8798
05/16/09 | 15:35 | 0 | 18.575 | 0 | 0 | 0 | 42.43 | 44.935 | 26.635 | 27.721 | 25.938 | 24.421 | 18.13 | 0 | 0 | 59.308 | 56.302 | 48.396 | 22.3 | 0 | 0 | 56.617 | 36.344 | [5 empty] | 0 | 14.709 | 54 | 1.3169 | 1.1766 | 0.60617 | 0.4918 | 0.68481 | 52.0001
05/16/09 | 15:36 | 0 | 18.575 | 0 | 0 | 0 | 42.171 | 44.75 | 26.659 | 27.696 | 25.6 | 24.347 | 18.057 | 0 | 0 | 59.285 | 56.302 | 48.373 | 22.3 | 0 | 0 | 56.64 | 36.273 | [5 empty] | 0 | 14.475 | 55 | 1.3382 | 1.1968 | 0.60703 | 0.4918 | 0.70502 | 52.6841
05/16/09 | 15:37 | 0 | 18.575 | 0 | 0 | 0 | 41.913 | 44.566 | 26.635 | 27.696 | 24.082 | 24.3 | 18.057 | 0 | 0 | 59.239 | 56.259 | 48.349 | 22.275 | 0 | 0 | 56.594 | 36.203 | [5 empty] | 0 | 14.217 | 56 | 1.3382 | 1.1968 | 0.60703 | 0.4918 | 0.70502 | 52.6841
05/16/09 | 15:38 | 0 | 18.575 | 0 | 0 | 0 | 41.607 | 44.427 | 26.588 | 27.647 | 22.469 | 24.3 | 18.329 | 0 | 0 | 59.196 | 56.28 | 48.373 | 22.324 | 0 | 0 | 56.617 | 36.203 | [5 empty] | 0 | 13.96 | 57 | 1.259 | 1.1215 | 0.60382 | 0.4918 | 0.62973 | 50.0184
05/16/09 | 15:39 | 0 | 18.625 | 0 | 0 | 0 | 40.549 | 44.264 | 26.613 | 27.623 | 30.2 | 24.251 | 18.402 | 0 | 0 | 59.196 | 56.28 | 48.419 | 22.275 | 0 | 0 | 56.617 | 36.203 | [5 empty] | 0 | 12.926 | 58 | 1.2377 | 1.1013 | 0.60296 | 0.4918 | 0.60952 | 49.2449
05/16/09 | 15:40 | 0 | 18.615 | 0 | 1 | 0 | 46.783 | 42.236 | 26.581 | 26.941 | 29.494 | 24.244 | 18.344 | 0 | 0 | 59.143 | 56.207 | 48.366 | 22.292 | 0 | 0 | 56.588 | 36.148 | [5 empty] | 0 | 19.842 | 59 | 1.2546 | 1.1174 | 0.60364 | 0.4918 | 0.62558 | 49.8616
05/16/09 | 15:41 | 0 | 18.6 | 0 | 1 | 0 | 52.179 | 41.561 | 26.515 | 26.564 | 27.142 | 24.251 | 18.55 | 0 | 0 | 59.196 | 56.236 | 48.373 | 22.324 | 0 | 0 | 56.64 | 36.131 | [5 empty] | 0 | 25.615 | 60 | 1.1946 | 1.0604 | 0.60121 | 0.4918 | 0.56856 | 47.5923
05/16/09 | 15:42 | 0 | 18.575 | 0 | 0 | 0 | 50.919 | 41.327 | 26.443 | 26.539 | 27.213 | 24.322 | 18.402 | 0 | 0 | 59.128 | 56.259 | 48.373 | 22.349 | 0 | 0 | 56.661 | 36.131 | [5 empty] | 0 | 24.38 | 61 | 1.2377 | 1.1013 | 0.60296 | 0.4918 | 0.60952 | 49.2449
05/16/09 | 15:43 | 0 | 18.568 | 0 | 1 | 0 | 44.858 | 40.542 | 26.291 | 26.507 | 31.085 | 24.244 | 18.296 | 0 | 0 | 59.075 | 56.207 | 48.296 | 22.292 | 0 | 0 | 56.588 | 36.031 | [5 empty] | 0 | 18.351 | 62 | 1.2686 | 1.1307 | 0.60421 | 0.4918 | 0.63886 | 50.3596
05/16/09 | 15:44 | 0 | 18.6 | 0 | 1 | 0 | 54.541 | 42.901 | 26.225 | 26.492 | 27.527 | 24.276 | 18.155 | 0 | 0 | 59.128 | 56.213 | 48.373 | 22.3 | 0 | 0 | 56.64 | 36.014 | [5 empty] | 0 | 28.049 | 63 | 1.3097 | 1.1697 | 0.60587 | 0.4918 | 0.67789 | 51.7608
05/16/09 | 15:45 | 0 | 18.568 | 0 | 0 | 0 | 53.365 | 45.775 | 26.122 | 26.436 | 27.495 | 24.244 | 18.271 | 0 | 0 | 59.052 | 56.161 | 48.251 | 22.219 | 0 | 0 | 56.588 | 35.914 | [5 empty] | 0 | 26.929 | 64 | 1.2759 | 1.1376 | 0.60451 | 0.4918 | 0.64578 | 50.6146
05/16/09 | 15:46 | 1 | 18.517 | 1 | 1 | 0 | 45.728 | 47.654 | 25.929 | 26.461 | 31.181 | 24.291 | 18.271 | 0 | 0 | 59.052 | 56.184 | 48.319 | 22.268 | 0 | 0 | 56.565 | 35.914 | [5 empty] | 18.517 | 19.267 | 65 | 1.2759 | 1.1376 | 0.60451 | 0.4918 | 0.64578 | 50.6146
05/16/09 | 15:47 | 0 | 18.542 | 0 | 1 | 0 | 53.64 | 47.15 | 25.762 | 26.363 | 28.484 | 24.244 | 18.097 | 0 | 0 | 59.052 | 56.161 | 48.296 | 22.268 | 0 | 0 | 56.542 | 35.89 | [5 empty] | 0 | 27.277 | 66 | 1.3266 | 1.1858 | 0.60656 | 0.4918 | 0.69395 | 52.312
05/16/09 | 15:48 | 0 | 18.542 | 0 | 0 | 0 | 51.094 | 48.688 | 25.664 | 26.242 | 29.349 | 24.269 | 18.072 | 0 | 0 | 59.032 | 56.161 | 48.296 | 22.268 | 0 | 0 | 56.542 | 35.89 | [5 empty] | 0 | 24.852 | 67 | 1.3338 | 1.1927 | 0.60685 | 0.4918 | 0.70087 | 52.5453
05/16/09 | 15:49 | 0 | 18.55 | 0 | 1 | 0 | 47.593 | 48.739 | 25.551 | 26.203 | 29.839 | 24.347 | 17.909 | 0 | 0 | 59.061 | 56.191 | 48.326 | 22.292 | 0 | 0 | 56.588 | 35.842 | [5 empty] | 0 | 21.39 | 68 | 1.3813 | 1.2378 | 0.60878 | 0.4918 | 0.74599 | 54.0061
05/16/09 | 15:50 | 0 | 18.492 | 0 | 1 | 0 | 51.575 | 49.351 | 25.423 | 25.906 | 27.446 | 24.269 | 17.901 | 0 | 0 | 59.009 | 56.161 | 48.275 | 22.243 | 0 | 0 | 56.588 | 35.797 | [5 empty] | 0 | 25.669 | 69 | 1.3836 | 1.24 | 0.60887 | 0.4918 | 0.7482 | 54.0752
05/16/09 | 15:51 | 0 | 18.517 | 0 | 0 | 0 | 45.11 | 50.452 | 25.303 | 25.857 | 30.845 | 24.269 | 18.025 | 0 | 0 | 59.009 | 56.161 | 48.319 | 22.292 | 0 | 0 | 56.565 | 35.773 | [5 empty] | 0 | 19.253 | 70 | 1.3475 | 1.2057 | 0.60741 | 0.4918 | 0.71388 | 52.9771
05/16/09 | 15:52 | 0 | 18.568 | 0 | 1 | 0 | 53.066 | 47.747 | 25.23 | 25.593 | 27.856 | 24.269 | 18.123 | 0 | 0 | 59.032 | 56.138 | 48.342 | 22.268 | 0 | 0 | 56.519 | 35.725 | [5 empty] | 0 | 27.473 | 71 | 1.319 | 1.1786 | 0.60625 | 0.4918 | 0.68675 | 52.0667
05/16/09 | 15:53 | 0 | 18.568 | 0 | 1 | 0 | 48.709 | 50.109 | 25.23 | 25.497 | 29.494 | 24.291 | 17.999 | 0 | 0 | 59.009 | 56.138 | 48.296 | 22.268 | 0 | 0 | 56.499 | 35.725 | [5 empty] | 0 | 23.212 | 72 | 1.3551 | 1.2129 | 0.60772 | 0.4918 | 0.72107 | 53.2122
05/16/09 | 15:54 | 0 | 18.512 | 0 | 1 | 0 | 46.16 | 47.763 | 25.178 | 25.345 | 30.117 | 24.286 | 17.969 | 0 | 0 | 59.004 | 56.11 | 48.314 | 22.238 | 0 | 0 | 56.448 | 35.672 | [5 empty] | 0 | 20.815 | 73 | 1.3638 | 1.2212 | 0.60807 | 0.4918 | 0.72938 | 53.4802
05/16/09 | 15:55 | 0 | 18.542 | 0 | 1 | 0 | 49.512 | 49.488 | 25.303 | 25.254 | 28.265 | 24.34 | 18.246 | 0 | 0 | 59.009 | 56.161 | 48.296 | 22.268 | 0 | 0 | 56.43 | 35.701 | [5 empty] | 0 | 24.258 | 74 | 1.2832 | 1.1445 | 0.6048 | 0.4918 | 0.6527 | 50.8667
05/16/09 | 15:56 | 0 | 18.537 | 0 | 1 | 0 | 41.949 | 49.026 | 25.298 | 25.2 | 31.512 | 24.335 | 17.919 | 0 | 0 | 59.004 | 56.133 | 48.314 | 22.238 | 0 | 0 | 56.337 | 35.651 | [5 empty] | 0 | 16.749 | 75 | 1.3784 | 1.235 | 0.60866 | 0.4918 | 0.74322 | 53.9194
05/16/09 | 15:57 | 0 | 18.512 | 0 | 1 | 0 | 52.924 | 47.215 | 25.323 | 25.2 | 29.013 | 24.411 | 18.072 | 0 | 0 | 59.009 | 56.161 | 48.275 | 22.292 | 0 | 0 | 56.385 | 35.631 | [5 empty] | 0 | 27.724 | 76 | 1.3338 | 1.1927 | 0.60685 | 0.4918 | 0.70087 | 52.5453
05/16/09 | 15:58 | 1 | 18.512 | 0 | 1 | 0 | 46.802 | 49.575 | 25.369 | 25.2 | 30.332 | 24.381 | 17.944 | 0 | 0 | 59.004 | 56.11 | 48.291 | 22.263 | 0 | 0 | 56.357 | 35.627 | [5 empty] | 18.512 | 21.602 | 77 | 1.3711 | 1.2281 | 0.60836 | 0.4918 | 0.7363 | 53.7009
05/16/09 | 15:59 | 0 | 18.487 | 0 | 1 | 0 | 47.693 | 46.067 | 25.394 | 25.274 | 30.646 | 24.455 | 18.143 | 1 | 0 | 59.002 | 56.11 | 48.268 | 22.263 | 0 | 0 | 56.401 | 35.579 | [5 empty] | 0 | 22.419 | 78 | 1.3132 | 1.173 | 0.60602 | 0.4918 | 0.68121 | 51.876
05/16/09 | 16:00 | 0 | 18.512 | 0 | 1 | 0 | 48.725 | 49.208 | 25.465 | 25.274 | 28.864 | 24.455 | 18.067 | 0 | 0 | 59.002 | 56.11 | 48.268 | 22.287 | 0 | 0 | 56.378 | 35.579 | [5 empty] | 0 | 23.451 | 79 | 1.3353 | 1.1941 | 0.60691 | 0.4918 | 0.70225 | 52.5917
05/16/09 | 16:01 | 0 | 18.512 | 1 | 1 | 0 | 42.018 | 47.441 | 25.443 | 25.369 | 32.186 | 24.526 | 17.994 | 1 | 0 | 59.002 | 56.11 | 48.268 | 22.287 | 0 | 0 | 56.357 | 35.486 | [5 empty] | 0 | 16.649 | 80 | 1.3565 | 1.2143 | 0.60777 | 0.4918 | 0.72246 | 53.2571
05/16/09 | 16:02 | 0 | 18.487 | 0 | 1 | 0 | 51.524 | 47.74 | 25.49 | 25.394 | 28.045 | 24.526 | 18.092 | 0 | 0 | 59.002 | 56.086 | 48.244 | 22.287 | 0 | 0 | 56.378 | 35.507 | [5 empty] | 0 | 26.13 | 81 | 1.328 | 1.1871 | 0.60662 | 0.4918 | 0.69533 | 52.3589
05/16/09 | 16:03 | 0 | 18.512 | 0 | 1 | 0 | 41.054 | 48.314 | 25.563 | 25.419 | 31.296 | 24.551 | 18.165 | 1 | 0 | 58.979 | 56.11 | 48.244 | 22.287 | 0 | 0 | 56.357 | 35.507 | [5 empty] | 0 | 15.635 | 82 | 1.3068 | 1.1669 | 0.60576 | 0.4918 | 0.67512 | 51.6643
05/16/09 | 16:04 | 0 | 18.482 | 0 | 1 | 0 | 51.932 | 46.314 | 25.485 | 25.46 | 27.991 | 24.546 | 18.334 | 1 | 0 | 58.952 | 56.058 | 48.24 | 22.258 | 0 | 0 | 56.307 | 35.502 | [5 empty] | 0 | 26.472 | 83 | 1.2575 | 1.1201 | 0.60376 | 0.4918 | 0.62835 | 49.9663
05/16/09 | 16:05 | 0 | 18.507 | 0 | 0 | 0 | 49.729 | 49.432 | 25.485 | 25.509 | 28.689 | 24.595 | 18.261 | 0 | 0 | 58.979 | 56.086 | 48.244 | 22.312 | 0 | 0 | 56.334 | 35.462 | [5 empty] | 0 | 24.22 | 84 | 1.2788 | 1.1404 | 0.60462 | 0.4918 | 0.64855 | 50.7158
05/16/09 | 16:06 | 0 | 18.563 | 0 | 1 | 0 | 43.544 | 46.342 | 25.514 | 25.563 | 32.38 | 24.526 | 18.19 | 0 | 0 | 58.979 | 56.063 | 48.268 | 22.287 | 0 | 0 | 56.378 | 35.438 | [5 empty] | 0 | 17.981 | 85 | 1.2995 | 1.16 | 0.60546 | 0.4918 | 0.6682 | 51.4212
05/16/09 | 16:07 | 0 | 18.532 | 0 | 1 | 0 | 51.724 | 46.61 | 25.58 | 25.485 | 27.412 | 24.57 | 18.482 | 1 | 0 | 58.929 | 56.058 | 48.216 | 22.282 | 0 | 0 | 56.373 | 35.385 | [5 empty] | 0 | 26.239 | 86 | 1.2144 | 1.0792 | 0.60202 | 0.4918 | 0.58738 | 48.3662
05/16/09 | 16:08 | 1 | 18.532 | 0 | 1 | 0 | 47.322 | 49.339 | 25.605 | 25.485 | 30.737 | 24.57 | 18.656 | 0 | 0 | 58.929 | 56.058 | 48.286 | 22.282 | 0 | 0 | 56.373 | 35.409 | [5 empty] | 18.532 | 21.837 | 87 | 1.1638 | 1.031 | 0.59996 | 0.4918 | 0.53922 | 46.3334
05/16/09 | 16:09 | 0 | 18.555 | 0 | 1 | 0 | 48.881 | 46.979 | 25.678 | 25.485 | 29.219 | 24.595 | 18.728 | 1 | 0 | 58.929 | 56.058 | 48.286 | 22.282 | 0 | 0 | 56.373 | 35.385 | [5 empty] | 0 | 23.396 | 88 | 1.1428 | 1.0111 | 0.59911 | 0.4918 | 0.51929 | 45.4396
05/16/09 | 16:10 | 0 | 18.563 | 0 | 0 | 0 | 51.799 | 48.039 | 25.708 | 25.539 | 27.177 | 24.671 | 18.563 | 0 | 0 | 58.956 | 56.11 | 48.291 | 22.334 | 0 | 0 | 56.357 | 35.39 | [5 empty] | 0 | 26.26 | 89 | 1.1909 | 1.0568 | 0.60106 | 0.4918 | 0.56496 | 47.4414
05/16/09 | 16:11 | 0 | 18.58 | 0 | 1 | 0 | 46.314 | 49.157 | 25.725 | 25.58 | 31.965 | 24.666 | 18.334 | 1 | 0 | 58.929 | 56.058 | 48.286 | 22.304 | 0 | 0 | 56.284 | 35.337 | [5 empty] | 0 | 20.734 | 90 | 1.2575 | 1.1201 | 0.60376 | 0.4918 | 0.62835 | 49.9663
05/16/09 | 16:12 | 0 | 18.555 | 0 | 1 | 0 | 52.688 | 46.842 | 25.774 | 25.558 | 29.244 | 24.641 | 18.457 | 0 | 0 | 58.929 | 56.035 | 48.307 | 22.304 | 0 | 0 | 56.33 | 35.337 | [5 empty] | 0 | 27.13 | 91 | 1.2217 | 1.0861 | 0.60231 | 0.4918 | 0.5943 | 48.6444
05/16/09 | 16:13 | 0 | 18.58 | 0 | 0 | 0 | 54.614 | 46.748 | 25.75 | 25.58 | 27.483 | 24.69 | 18.605 | 1 | 0 | 58.906 | 55.988 | 48.307 | 22.329 | 0 | 0 | 56.33 | 35.316 | [5 empty] | 0 | 29.034 | 92 | 1.1786 | 1.0451 | 0.60056 | 0.4918 | 0.55333 | 46.9473
05/16/09 | 16:14 | 0 | 18.522 | 0 | 0 | 0 | 54.124 | 46.856 | 25.767 | 25.573 | 29.187 | 24.634 | 18.746 | 0 | 0 | 58.876 | 56.005 | 48.324 | 22.251 | 0 | 0 | 56.254 | 35.285 | [5 empty] | 0 | 28.551 | 93 | 1.1376 | 1.0061 | 0.5989 | 0.4918 | 0.5143 | 45.211
05/16/09 | 16:15 | 0 | 18.58 | 0 | 1 | 0 | 46.314 | 48.422 | 25.823 | 25.725 | 31.242 | 24.641 | 18.804 | 0 | 0 | 58.906 | 56.035 | 48.331 | 22.304 | 0 | 0 | 56.33 | 35.316 | [5 empty] | 0 | 20.589 | 94 | 1.1207 | 0.99005 | 0.59822 | 0.4918 | 0.49825 | 44.4598
05/16/09 | 16:16 | 0 | 18.555 | 0 | 1 | 0 | 55.783 | 46.657 | 25.968 | 25.678 | 28.135 | 24.69 | 18.507 | 1 | 0 | 58.886 | 56.035 | 48.286 | 22.329 | 0 | 0 | 56.35 | 35.337 | [5 empty] | 0 | 30.105 | 95 | 1.2072 | 1.0723 | 0.60172 | 0.4918 | 0.58046 | 48.0846
05/16/09 | 16:17 | 0 | 18.58 | 0 | 0 | 0 | 56.058 | 46.221 | 25.968 | 25.7 | 27.316 | 24.69 | 18.656 | 0 | 0 | 58.906 | 56.012 | 48.307 | 22.329 | 0 | 0 | 56.35 | 35.361 | [5 empty] | 0 | 30.358 | 96 | 1.1638 | 1.031 | 0.59996 | 0.4918 | 0.53922 | 46.3334
05/16/09 | 16:18 | 0 | 18.555 | 0 | 0 | 0 | 55.484 | 46.015 | 25.968 | 25.7 | 27.846 | 24.69 | 18.409 | 0 | 0 | 58.863 | 56.012 | 48.307 | 22.304 | 0 | 0 | 56.35 | 35.337 | [5 empty] | 0 | 29.784 | 97 | 1.2357 | 1.0994 | 0.60288 | 0.4918 | 0.60759 | 49.1694
05/16/09 | 16:19 | 0 | 18.608 | 0 | 0 | 0 | 54.943 | 45.931 | 25.97 | 25.779 | 27.657 | 24.742 | 18.387 | 0 | 0 | 58.938 | 56.065 | 48.361 | 22.356 | 0 | 0 | 56.382 | 35.39 | [5 empty] | 0 | 29.164 | 98 | 1.2421 | 1.1055 | 0.60314 | 0.4918 | 0.61368 | 49.406
05/16/09 | 16:20 | 0 | 18.608 | 0 | 0 | 0 | 54.278 | 45.794 | 25.97 | 25.801 | 26.478 | 24.717 | 18.065 | 0 | 0 | 58.915 | 56.065 | 48.361 | 22.405 | 0 | 0 | 56.405 | 35.366 | [5 empty] | 0 | 28.477 | 99 | 1.3359 | 1.1946 | 0.60694 | 0.4918 | 0.7028 | 52.6102
05/16/09 | 16:21 | 0 | 18.633 | 0 | 0 | 0 | 53.682 | 45.609 | 25.995 | 25.801 | 27.392 | 24.717 | 18.361 | 0 | 0 | 58.87 | 55.998 | 48.338 | 22.334 | 0 | 0 | 56.359 | 35.321 | [5 empty] | 0 | 27.881 | 100 | 1.2497 | 1.1127 | 0.60344 | 0.4918 | 0.62087 | 49.6826
05/16/09 | 16:22 | 0 | 18.608 | 0 | 0 | 0 | 53.062 | 45.495 | 26.019 | 25.85 | 25.899 | 24.671 | 18.437 | 0 | 0 | 58.915 | 56.042 | 48.431 | 22.38 | 0 | 0 | 56.382 | 35.344 | [5 empty] | 0 | 27.212 | 101 | 1.2275 | 1.0916 | 0.60255 | 0.4918 | 0.59984 | 48.8646
05/16/09 | 16:23 | 0 | 18.633 | 0 | 0 | 0 | 52.511 | 45.334 | 26.044 | 25.85 | 27.272 | 24.671 | 18.289 | 0 | 0 | 58.892 | 56.042 | 48.408 | 22.38 | 0 | 0 | 56.293 | 35.344 | [5 empty] | 0 | 26.661 | 102 | 1.2706 | 1.1326 | 0.60429 | 0.4918 | 0.6408 | 50.4313
05/16/09 | 16:24 | 0 | 18.575 | 0 | 0 | 0 | 51.909 | 45.166 | 25.987 | 25.843 | 27.745 | 24.565 | 18.057 | 0 | 0 | 58.863 | 56.012 | 48.401 | 22.324 | 0 | 0 | 56.307 | 35.289 | [5 empty] | 0 | 26.066 | 103 | 1.3382 | 1.1968 | 0.60703 | 0.4918 | 0.70502 | 52.6841
05/16/09 | 16:25 | 0 | 18.6 | 0 | 0 | 0 | 51.381 | 45.005 | 25.987 | 25.843 | 26.252 | 24.59 | 18.032 | 0 | 0 | 58.84 | 56.012 | 48.401 | 22.324 | 0 | 0 | 56.264 | 35.289 | [5 empty] | 0 | 25.538 | 104 | 1.3455 | 1.2037 | 0.60733 | 0.4918 | 0.71194 | 52.9133
05/16/09 | 16:26 | 0 | 18.608 | 0 | 0 | 0 | 50.837 | 44.876 | 26.068 | 25.875 | 25.61 | 24.622 | 18.336 | 0 | 0 | 58.87 | 56.021 | 48.431 | 22.38 | 0 | 0 | 56.314 | 35.273 | [5 empty] | 0 | 24.962 | 105 | 1.257 | 1.1196 | 0.60374 | 0.4918 | 0.62779 | 49.9454
05/16/09 | 16:27 | 0 | 18.633 | 0 | 0 | 0 | 50.265 | 44.762 | 26.068 | 25.875 | 25.465 | 24.597 | 18.51 | 0 | 0 | 58.849 | 56.042 | 48.452 | 22.356 | 0 | 0 | 56.314 | 35.273 | [5 empty] | 0 | 24.39 | 106 | 1.2063 | 1.0714 | 0.60169 | 0.4918 | 0.57963 | 48.0506
05/16/09 | 16:28 | 0 | 18.575 | 0 | 0 | 0 | 49.708 | 44.594 | 26.036 | 25.892 | 26.083 | 24.59 | 18.404 | 0 | 0 | 58.797 | 55.991 | 48.377 | 22.349 | 0 | 0 | 56.33 | 35.196 | [5 empty] | 0 | 23.816 | 107 | 1.2372 | 1.1008 | 0.60294 | 0.4918 | 0.60897 | 49.2234
05/16/09 | 16:29 | 0 | 18.625 | 0 | 0 | 0 | 49.157 | 44.456 | 26.058 | 25.914 | 25.433 | 24.541 | 18.427 | 0 | 0 | 58.819 | 55.967 | 48.401 | 22.349 | 0 | 0 | 56.284 | 35.172 | [5 empty] | 0 | 23.243 | 108 | 1.2305 | 1.0944 | 0.60266 | 0.4918 | 0.6026 | 48.9739
05/16/09 | 16:30 | 0 | 18.625 | 0 | 0 | 0 | 48.674 | 44.267 | 26.108 | 25.938 | 24.036 | 24.541 | 18.552 | 0 | 0 | 58.819 | 55.967 | 48.422 | 22.324 | 0 | 0 | 56.241 | 35.172 | [5 empty] | 0 | 22.736 | 109 | 1.1941 | 1.0598 | 0.60119 | 0.4918 | 0.568 | 47.5692
05/16/09 | 16:31 | 0 | 18.625 | 0 | 0 | 0 | 47.252 | 44.173 | 26.108 | 25.963 | 24.759 | 24.565 | 18.379 | 0 | 0 | 58.819 | 55.944 | 48.377 | 22.349 | 0 | 0 | 56.284 | 35.196 | [5 empty] | 0 | 21.289 | 110 | 1.2444 | 1.1077 | 0.60323 | 0.4918 | 0.61589 | 49.4915
05/16/09 | 16:32 | 0 | 18.683 | 1 | 1 | 0 | 39.574 | 44.692 | 26.068 | 26.068 | 29.874 | 24.646 | 18.535 | 0 | 0 | 58.826 | 55.974 | 48.452 | 22.38 | 0 | 0 | 56.293 | 35.179 | [5 empty] | 0 | 13.506 | 111 | 1.199 | 1.0645 | 0.60139 | 0.4918 | 0.57271 | 47.7652
05/16/09 | 16:33 | 0 | 18.625 | 0 | 1 | 0 | 48.055 | 43.798 | 26.397 | 25.769 | 27.866 | 24.565 | 18.552 | 0 | 0 | 58.751 | 55.944 | 48.401 | 22.349 | 0 | 0 | 56.218 | 35.148 | [5 empty] | 0 | 22.286 | 112 | 1.1941 | 1.0598 | 0.60119 | 0.4918 | 0.568 | 47.5692
05/16/09 | 16:34 | 0 | 18.6 | 0 | 0 | 0 | 57.316 | 45.35 | 26.421 | 25.747 | 26.083 | 24.59 | 18.723 | 0 | 0 | 58.797 | 55.921 | 48.401 | 22.324 | 0 | 0 | 56.241 | 35.124 | [5 empty] | 0 | 31.569 | 113 | 1.1443 | 1.0125 | 0.59917 | 0.4918 | 0.52067 | 45.5027
05/16/09 | 16:35 | 0 | 18.625 | 0 | 0 | 0 | 57.115 | 45.394 | 26.446 | 25.769 | 28.035 | 24.614 | 18.206 | 1 | 0 | 58.751 | 55.921 | 48.354 | 22.324 | 0 | 0 | 56.218 | 35.077 | [5 empty] | 0 | 31.346 | 114 | 1.2948 | 1.1556 | 0.60527 | 0.4918 | 0.66378 | 51.2642
05/16/09 | 16:36 | 0 | 18.6 | 0 | 0 | 0 | 56.487 | 45.28 | 26.372 | 25.794 | 26.179 | 24.661 | 18.231 | 0 | 0 | 58.751 | 55.944 | 48.377 | 22.349 | 0 | 0 | 56.284 | 35.077 | [5 empty] | 0 | 30.693 | 115 | 1.2875 | 1.1487 | 0.60498 | 0.4918 | 0.65686 | 51.0166
05/16/09 | 16:37 | 0 | 18.651 | 0 | 1 | 0 | 53.652 | 45.005 | 26.348 | 25.867 | 29.457 | 24.661 | 18.502 | 0 | 0 | 58.751 | 55.921 | 48.354 | 22.349 | 0 | 0 | 56.307 | 35.077 | [5 empty] | 0 | 27.785 | 116 | 1.2086 | 1.0736 | 0.60178 | 0.4918 | 0.58184 | 48.1412
05/16/09 | 16:38 | 1 | 18.625 | 0 | 1 | 0 | 49.661 | 41.494 | 26.468 | 26.012 | 29.383 | 24.614 | 18.552 | 0 | 0 | 58.728 | 55.897 | 48.377 | 22.324 | 0 | 0 | 56.307 | 35.1 | [5 empty] | 18.625 | 23.649 | 117 | 1.1941 | 1.0598 | 0.60119 | 0.4918 | 0.568 | 47.5692
05/16/09 | 16:39 | 0 | 18.708 | 0 | 0 | 0 | 54.163 | 40.961 | 26.573 | 26.117 | 26.068 | 24.622 | 18.364 | 0 | 0 | 58.692 | 55.837 | 48.27 | 22.309 | 0 | 0 | 56.179 | 35.062 | [5 empty] | 0 | 28.046 | 118 | 1.2488 | 1.1118 | 0.60341 | 0.4918 | 0.62004 | 49.6509
05/16/09 | 16:40 | 0 | 18.734 | 0 | 0 | 0 | 53.818 | 41.454 | 26.527 | 26.164 | 26.527 | 24.622 | 18.364 | 0 | 0 | 58.669 | 55.837 | 48.293 | 22.309 | 0 | 0 | 56.202 | 35.038 | [5 empty] | 0 | 27.654 | 119 | 1.2488 | 1.1118 | 0.60341 | 0.4918 | 0.62004 | 49.6509
05/16/09 | 16:41 | 0 | 18.759 | 0 | 1 | 0 | 46.526 | 44.204 | 26.478 | 26.213 | 30.911 | 24.671 | 18.067 | 0 | 0 | 58.692 | 55.813 | 48.314 | 22.309 | 0 | 0 | 56.202 | 35.014 | [5 empty] | 0 | 20.313 | 120 | 1.3353 | 1.1941 | 0.60691 | 0.4918 | 0.70225 | 52.5917
05/16/09 | 16:42 | 0 | 18.708 | 0 | 1 | 1 | 54.254 | 47.353 | 26.429 | 26.262 | 27.851 | 24.671 | 17.919 | 1 | 0 | 58.646 | 55.837 | 48.247 | 22.309 | 0 | 0 | 56.156 | 34.969 | [5 empty] | 0 | 27.992 | 121 | 1.3784 | 1.235 | 0.60866 | 0.4918 | 0.74322 | 53.9194
05/16/09 | 16:43 | 0 | 18.691 | 0 | 0 | 0 | 54.191 | 47.357 | 26.387 | 26.363 | 27.64 | 24.7 | 17.949 | 0 | 0 | 58.673 | 55.841 | 48.298 | 22.339 | 0 | 0 | 56.14 | 34.998 | [5 empty] | 0 | 27.828 | 0 | 1.3697 | 1.2267 | 0.60831 | 0.4918 | 0.73491 | 53.657
05/16/09 | 16:44 | 0 | 18.691 | 0 | 0 | 0 | 51.897 | 47.404 | 26.363 | 26.363 | 30.048 | 24.7 | 18.097 | 0 | 0 | 58.628 | 55.841 | 48.298 | 22.339 | 0 | 0 | 56.14 | 34.974 | [5 empty] | 0 | 25.534 | 1 | 1.3266 | 1.1858 | 1.3648 | 1.25 | -0.06425 | -4.8433
05/16/09 | 16:45 | 0 | 18.635 | 0 | 1 | 0 | 49.484 | 48.2 | 26.309 | 26.382 | 29.104 | 24.646 | 17.919 | 1 | 0 | 58.646 | 55.79 | 48.247 | 22.309 | 0 | 0 | 56.042 | 34.969 | [5 empty] | 0 | 23.102 | 2 | 1.3784 | 1.235 | 1.3669 | 1.25 | -0.014979 | -1.0867
05/16/09 | 16:46 | 0 | 18.61 | 0 | 1 | 0 | 53.36 | 47.581 | 26.237 | 26.358 | 26.912 | 24.622 | 18.042 | 0 | 0 | 58.669 | 55.79 | 48.247 | 22.285 | 0 | 0 | 56.042 | 35.038 | [5 empty] | 0 | 27.002 | 3 | 1.3426 | 1.201 | 1.3654 | 1.25 | -0.049026 | -3.6516
05/16/09 | 16:47 | 0 | 18.61 | 0 | 0 | 0 | 51.159 | 47.924 | 26.164 | 26.358 | 30.092 | 24.622 | 17.992 | 0 | 0 | 58.646 | 55.79 | 48.27 | 22.285 | 0 | 0 | 56.065 | 35.038 | [5 empty] | 0 | 24.801 | 4 | 1.3571 | 1.2148 | 1.366 | 1.25 | -0.035186 | -2.5926
05/16/09 | 16:48 | 0 | 18.61 | 0 | 1 | 0 | 48.431 | 48.613 | 26.117 | 26.333 | 27.971 | 24.646 | 18.067 | 1 | 0 | 58.646 | 55.767 | 48.27 | 22.285 | 0 | 0 | 56.042 | 35.014 | [5 empty] | 0 | 22.098 | 5 | 1.3353 | 1.1941 | 1.3651 | 1.25 | -0.055946 | -4.1898
05/16/09 | 16:49 | 0 | 18.64 | 0 | 1 | 0 | 53.869 | 48.046 | 26.169 | 26.267 | 26.846 | 24.651 | 18.145 | 0 | 0 | 58.651 | 55.795 | 48.275 | 22.314 | 0 | 0 | 56.002 | 35.043 | [5 empty] | 0 | 27.602 | 6 | 1.3126 | 1.1725 | 1.3642 | 1.25 | -0.077536 | -5.9072
05/16/09 | 16:50 | 0 | 18.56 | 0 | 0 | 0 | 53.337 | 48.27 | 26.093 | 26.237 | 28.405 | 24.646 | 17.944 | 1 | 0 | 58.6 | 55.767 | 48.247 | 22.285 | 0 | 0 | 55.974 | 35.014 | [5 empty] | 0 | 27.1 | 7 | 1.3711 | 1.2281 | 1.3666 | 1.25 | -0.021899 | -1.5972
05/16/09 | 16:51 | 0 | 18.615 | 0 | 1 | 0 | 45.707 | 49.353 | 26.122 | 26.267 | 30.722 | 24.7 | 18.072 | 0 | 0 | 58.651 | 55.795 | 48.275 | 22.314 | 0 | 0 | 56.002 | 34.998 | [5 empty] | 0 | 19.44 | 8 | 1.3338 | 1.1927 | 1.3651 | 1.25 | -0.05733 | -4.2981
05/16/09 | 16:52 | 0 | 18.585 | 0 | 0 | 0 | 53.773 | 47.558 | 26.164 | 26.093 | 26.671 | 24.695 | 17.969 | 0 | 0 | 58.6 | 55.767 | 48.27 | 22.285 | 0 | 0 | 55.951 | 34.969 | [5 empty] | 0 | 27.68 | 9 | 1.3638 | 1.2212 | 1.3663 | 1.25 | -0.028819 | -2.1131
05/16/09 | 16:53 | 0 | 18.615 | 0 | 0 | 0 | 53.136 | 47.861 | 26.193 | 26.098 | 25.808 | 24.7 | 18.022 | 1 | 0 | 58.605 | 55.75 | 48.251 | 22.243 | 0 | 0 | 55.932 | 34.974 | [5 empty] | 0 | 27.038 | 10 | 1.3484 | 1.2065 | 1.3656 | 1.25 | -0.04349 | -3.2253
05/16/09 | 16:54 | 1 | 18.615 | 1 | 1 | 0 | 45.752 | 49.007 | 26.218 | 26.122 | 31.855 | 24.7 | 17.999 | 0 | 0 | 58.651 | 55.774 | 48.342 | 22.292 | 0 | 0 | 55.956 | 35.022 | [5 empty] | 18.615 | 19.63 | 11 | 1.3551 | 1.2129 | 1.3659 | 1.25 | -0.037123 | -2.7395
05/16/09 | 16:55 | 0 | 18.64 | 0 | 1 | 0 | 54.397 | 47.794 | 26.291 | 26.073 | 27.132 | 24.725 | 18.097 | 0 | 0 | 58.673 | 55.774 | 48.342 | 22.314 | 0 | 0 | 55.979 | 34.974 | [5 empty] | 0 | 28.324 | 12 | 1.3266 | 1.1858 | 1.3648 | 1.25 | -0.06425 | -4.8433
05/16/09 | 16:56 | 0 | 18.615 | 0 | 0 | 0 | 54.121 | 47.656 | 26.313 | 26.122 | 26.024 | 24.7 | 18.047 | 1 | 0 | 58.673 | 55.774 | 48.321 | 22.314 | 0 | 0 | 55.979 | 34.902 | [5 empty] | 0 | 27.999 | 13 | 1.3411 | 1.1996 | 1.3653 | 1.25 | -0.05041 | -3.7588
05/16/09 | 16:57 | 0 | 18.615 | 0 | 0 | 0 | 53.181 | 47.633 | 26.313 | 26.098 | 30.097 | 24.774 | 17.851 | 0 | 0 | 58.651 | 55.774 | 48.298 | 22.314 | 0 | 0 | 56.07 | 34.902 | [5 empty] | 0 | 27.083 | 14 | 1.3982 | 1.2538 | 1.3677 | 1.25 | 0.0038432 | 0.27487
05/16/09 | 16:58 | 0 | 18.615 | 0 | 1 | 0 | 47.633 | 48.825 | 26.363 | 26.147 | 30.242 | 24.774 | 17.974 | 0 | 0 | 58.651 | 55.75 | 48.321 | 22.292 | 0 | 0 | 55.979 | 34.926 | [5 empty] | 0 | 21.486 | 15 | 1.3624 | 1.2198 | 1.3662 | 1.25 | -0.030203 | -2.217
05/16/09 | 16:59 | 0 | 18.61 | 0 | 1 | 0 | 54.506 | 47.444 | 26.404 | 26.164 | 27.128 | 24.766 | 17.919 | 1 | 0 | 58.6 | 55.746 | 48.27 | 22.285 | 0 | 0 | 55.951 | 34.873 | [5 empty] | 0 | 28.342 | 16 | 1.3784 | 1.235 | 1.3669 | 1.25 | -0.014979 | -1.0867
05/16/09 | 17:00 | 0 | 18.64 | 0 | 0 | 0 | 54.054 | 47.425 | 26.507 | 26.147 | 26.917 | 24.749 | 17.874 | 0 | 0 | 58.651 | 55.75 | 48.342 | 22.292 | 0 | 0 | 55.956 | 34.926 | [5 empty] | 0 | 27.907 | 17 | 1.3915 | 1.2475 | 1.3674 | 1.25 | -0.0025232 | -0.18133
05/16/09 | 17:01 | 0 | 18.666 | 0 | 1 | 0 | 47.77 | 48.16 | 26.556 | 26.218 | 31.735 | 24.749 | 17.703 | 0 | 0 | 58.628 | 55.774 | 48.342 | 22.314 | 0 | 0 | 55.979 | 34.902 | [5 empty] | 0 | 21.552 | 18 | 1.4413 | 1.2948 | 1.3694 | 1.25 | 0.04481 | 3.109
05/16/09 | 17:02 | 0 | 18.59 | 0 | 1 | 0 | 54.121 | 48.09 | 26.603 | 26.242 | 29.229 | 24.749 | 17.233 | 1 | 0 | 58.651 | 55.75 | 48.342 | 22.268 | 0 | 0 | 55.911 | 34.856 | [5 empty] | 0 | 27.879 | 19 | 1.5782 | 1.4249 | 1.375 | 1.25 | 0.17491 | 11.0829
05/16/09 | 17:03 | 0 | 18.61 | 0 | 0 | 0 | 54.301 | 47.903 | 26.598 | 26.237 | 26.936 | 24.72 | 17.152 | 0 | 0 | 58.623 | 55.699 | 48.293 | 22.263 | 0 | 0 | 55.883 | 34.852 | [5 empty] | 0 | 28.064 | 20 | 1.6017 | 1.4473 | 1.3759 | 1.25 | 0.19733 | 12.3195
05/16/09 | 17:04 | 0 | 18.56 | 0 | 0 | 0 | 53.727 | 47.924 | 26.598 | 26.284 | 29.513 | 24.744 | 17.275 | 0 | 0 | 58.6 | 55.722 | 48.247 | 22.285 | 0 | 0 | 55.928 | 34.828 | [5 empty] | 0 | 27.443 | 21 | 1.5659 | 1.4133 | 1.3745 | 1.25 | 0.16328 | 10.4271
05/16/09 | 17:05 | 0 | 18.585 | 0 | 1 | 0 | 47.101 | 49.164 | 26.573 | 26.358 | 30.188 | 24.744 | 17.228 | 0 | 0 | 58.578 | 55.722 | 48.247 | 22.285 | 0 | 0 | 55.86 | 34.804 | [5 empty] | 0 | 20.743 | 22 | 1.5796 | 1.4263 | 1.375 | 1.25 | 0.17629 | 11.1603
05/16/09 | 17:06 | 0 | 18.56 | 0 | 1 | 0 | 53.223 | 48.132 | 26.647 | 26.404 | 28.189 | 24.72 | 17.127 | 1 | 0 | 58.6 | 55.699 | 48.223 | 22.263 | 0 | 0 | 55.883 | 34.828 | [5 empty] | 0 | 26.819 | 23 | 1.609 | 1.4542 | 1.3762 | 1.25 | 0.20425 | 12.6939
05/16/09 | 17:07 | 0 | 18.59 | 0 | 0 | 0 | 48.48 | 49.306 | 26.676 | 26.458 | 31.012 | 24.749 | 17.011 | 0 | 0 | 58.605 | 55.75 | 48.251 | 22.268 | 0 | 0 | 55.956 | 34.856 | [5 empty] | 0 | 22.022 | 24 | 1.6428 | 1.4864 | 1.3776 | 1.25 | 0.23636 | 14.3874
05/16/09 | 17:08 | 1 | 18.56 | 0 | 1 | 0 | 49.53 | 48.888 | 26.598 | 26.527 | 29.418 | 24.72 | 16.856 | 1 | 0 | 58.6 | 55.676 | 48.247 | 22.238 | 0 | 0 | 55.883 | 34.852 | [5 empty] | 18.56 | 23.003 | 25 | 1.6879 | 1.5293 | 1.3794 | 1.25 | 0.27926 | 16.5445
05/16/09 | 17:09 | 0 | 18.59 | 0 | 1 | 0 | 53.09 | 49.582 | 26.603 | 26.578 | 27.566 | 24.749 | 16.737 | 0 | 0 | 58.628 | 55.704 | 48.275 | 22.243 | 0 | 0 | 55.911 | 34.856 | [5 empty] | 0 | 26.512 | 26 | 1.7226 | 1.5622 | 1.3808 | 1.25 | 0.3122 | 18.1238
05/16/09 | 17:10 | 0 | 18.535 | 0 | 0 | 0 | 48.408 | 50.424 | 26.573 | 26.573 | 31.367 | 24.695 | 16.685 | 0 | 0 | 58.6 | 55.699 | 48.247 | 22.263 | 0 | 0 | 55.86 | 34.828 | [5 empty] | 0 | 21.835 | 27 | 1.7377 | 1.5766 | 1.3814 | 1.25 | 0.32659 | 18.7942
05/16/09 | 17:11 | 0 | 18.56 | 0 | 1 | 0 | 52.007 | 47.995 | 26.573 | 26.598 | 28.864 | 24.72 | 16.685 | 1 | 0 | 58.6 | 55.699 | 48.247 | 22.238 | 0 | 0 | 55.86 | 34.828 | [5 empty] | 0 | 25.409 | 28 | 1.7377 | 1.5766 | 1.3814 | 1.25 | 0.32659 | 18.7942
05/16/09 | 17:12 | 0 | 18.56 | 0 | 1 | 0 | 52.352 | 48.408 | 26.598 | 26.573 | 27.562 | 24.646 | 16.707 | 0 | 0 | 58.623 | 55.652 | 48.314 | 22.238 | 0 | 0 | 55.837 | 34.828 | [5 empty] | 0 | 25.779 | 29 | 1.7313 | 1.5705 | 1.3812 | 1.25 | 0.3205 | 18.512
05/16/09 | 17:13 | 0 | 18.56 | 1 | 1 | 0 | 45.952 | 49.577 | 26.573 | 26.573 | 31.921 | 24.695 | 16.783 | 1 | 0 | 58.557 | 55.699 | 48.27 | 22.238 | 0 | 0 | 55.837 | 34.852 | [5 empty] | 0 | 19.379 | 30 | 1.7092 | 1.5495 | 1.3803 | 1.25 | 0.29947 | 17.5209
05/16/09 | 17:14 | 0 | 18.56 | 0 | 1 | 0 | 53.36 | 47.924 | 26.573 | 26.549 | 28.091 | 24.646 | 16.659 | 0 | 0 | 58.578 | 55.676 | 48.247 | 22.238 | 0 | 0 | 55.883 | 34.873 | [5 empty] | 0 | 26.811 | 31 | 1.7453 | 1.5838 | 1.3817 | 1.25 | 0.33379 | 19.125
05/16/09 | 17:15 | 0 | 18.56 | 0 | 0 | 0 | 51.113 | 49.369 | 26.622 | 26.478 | 29.008 | 24.6 | 16.584 | 1 | 0 | 58.6 | 55.652 | 48.27 | 22.238 | 0 | 0 | 55.883 | 34.852 | [5 empty] | 0 | 24.635 | 32 | 1.7671 | 1.6045 | 1.3826 | 1.25 | 0.35455 | 20.0634
05/16/09 | 17:16 | 0 | 18.535 | 0 | 1 | 0 | 44.624 | 49.278 | 26.622 | 26.549 | 32.735 | 24.575 | 16.486 | 0 | 0 | 58.578 | 55.629 | 48.247 | 22.214 | 0 | 0 | 55.883 | 34.852 | [5 empty] | 0 | 18.075 | 33 | 1.7957 | 1.6317 | 1.3838 | 1.25 | 0.38168 | 21.2552
05/16/09 | 17:17 | 0 | 18.535 | 0 | 1 | 0 | 52.007 | 48.408 | 26.598 | 26.573 | 28.55 | 24.622 | 16.388 | 0 | 0 | 58.6 | 55.629 | 48.247 | 22.214 | 0 | 0 | 55.86 | 34.852 | [5 empty] | 0 | 25.434 | 34 | 1.8242 | 1.6588 | 1.3849 | 1.25 | 0.4088 | 22.4097
05/16/09 | 17:18 | 0 | 18.505 | 0 | 1 | 0 | 42.865 | 49.806 | 26.549 | 26.598 | 31.826 | 24.551 | 16.313 | 1 | 0 | 58.6 | 55.629 | 48.247 | 22.238 | 0 | 0 | 55.86 | 34.873 | [5 empty] | 0 | 16.267 | 35 | 1.8461 | 1.6796 | 1.3858 | 1.25 | 0.42956 | 23.2692
05/16/09 | 17:19 | 0 | 18.542 | 0 | 1 | 0 | 52.677 | 47.747 | 26.507 | 26.532 | 27.591 | 24.58 | 16.295 | 1 | 0 | 58.582 | 55.613 | 48.228 | 22.221 | 0 | 0 | 55.841 | 34.856 | [5 empty] | 0 | 26.145 | 36 | 1.8513 | 1.6845 | 1.386 | 1.25 | 0.43454 | 23.4724
05/16/09 | 17:20 | 0 | 18.495 | 0 | 0 | 0 | 49.558 | 50.247 | 26.507 | 26.532 | 26.797 | 24.653 | 16.295 | 0 | 0 | 58.582 | 55.613 | 48.228 | 22.221 | 0 | 0 | 55.841 | 34.88 | [5 empty] | 0 | 23.026 | 37 | 1.8513 | 1.6845 | 1.386 | 1.25 | 0.43454 | 23.4724
05/16/09 | 17:21 | 1 | 18.517 | 0 | 2 | 0 | 44.42 | 47.014 | 26.412 | 26.532 | 32.553 | 24.653 | 16.247 | 0 | 0 | 58.539 | 55.613 | 48.228 | 22.221 | 0 | 0 | 55.841 | 34.833 | [5 empty] | 18.517 | 17.888 | 38 | 1.8653 | 1.6978 | 1.3866 | 1.25 | 0.44783 | 24.0088
05/16/09 | 17:22 | 0 | 18.495 | 0 | 1 | 0 | 50.086 | 48.893 | 26.291 | 26.485 | 28.508 | 24.629 | 16.418 | 1 | 0 | 58.539 | 55.634 | 48.205 | 22.197 | 0 | 0 | 55.865 | 34.833 | [5 empty] | 0 | 23.601 | 39 | 1.8155 | 1.6505 | 1.3846 | 1.25 | 0.4005 | 22.0602
05/16/09 | 17:23 | 0 | 18.517 | 0 | 1 | 0 | 41.882 | 48.825 | 26.316 | 26.436 | 32.483 | 24.678 | 16.32 | 0 | 0 | 58.582 | 55.613 | 48.275 | 22.197 | 0 | 0 | 55.795 | 34.88 | [5 empty] | 0 | 15.446 | 40 | 1.844 | 1.6776 | 1.3857 | 1.25 | 0.42762 | 23.1898
05/16/09 | 17:24 | 0 | 18.542 | 0 | 1 | 0 | 52.263 | 48.618 | 26.242 | 26.412 | 29.109 | 24.725 | 16.27 | 1 | 0 | 58.562 | 55.613 | 48.251 | 22.172 | 0 | 0 | 55.841 | 34.856 | [5 empty] | 0 | 25.851 | 41 | 1.8586 | 1.6915 | 1.3863 | 1.25 | 0.44146 | 23.7528
05/16/09 | 17:25 | 0 | 18.517 | 0 | 1 | 0 | 42.752 | 48.825 | 26.218 | 26.363 | 31.759 | 24.798 | 16.121 | 1 | 0 | 58.562 | 55.613 | 48.251 | 22.172 | 0 | 0 | 55.818 | 34.856 | [5 empty] | 0 | 16.389 | 42 | 1.902 | 1.7327 | 1.3881 | 1.25 | 0.48271 | 25.3794
05/16/09 | 17:26 | 0 | 18.542 | 0 | 1 | 0 | 51.897 | 47.495 | 26.171 | 26.242 | 29.229 | 24.749 | 16.074 | 0 | 0 | 58.539 | 55.613 | 48.205 | 22.172 | 0 | 0 | 55.818 | 34.88 | [5 empty] | 0 | 25.655 | 43 | 1.9157 | 1.7457 | 1.3886 | 1.25 | 0.49572 | 25.8772
05/16/09 | 17:27 | 0 | 18.462 | 1 | 1 | 0 | 43.121 | 47.992 | 26.066 | 26.164 | 31.414 | 24.791 | 15.868 | 1 | 0 | 58.532 | 55.559 | 48.174 | 22.14 | 0 | 0 | 55.764 | 34.849 | [5 empty] | 0 | 16.957 | 44 | 1.9756 | 1.8027 | 1.3911 | 1.25 | 0.55274 | 27.9777
05/16/09 | 17:28 | 0 | 18.462 | 0 | 2 | 0 | 50.284 | 46.984 | 25.995 | 26.066 | 28.645 | 24.791 | 15.893 | 1 | 0 | 58.509 | 55.536 | 48.153 | 22.165 | 0 | 0 | 55.764 | 34.849 | [5 empty] | 0 | 24.218 | 45 | 1.9684 | 1.7958 | 1.3908 | 1.25 | 0.54582 | 27.7296
05/16/09 | 17:29 | 0 | 18.462 | 0 | 1 | 0 | 43.989 | 47.579 | 25.97 | 26.019 | 30.619 | 24.815 | 16.016 | 0 | 0 | 58.509 | 55.536 | 48.198 | 22.165 | 0 | 0 | 55.741 | 34.825 | [5 empty] | 0 | 17.97 | 46 | 1.9325 | 1.7618 | 1.3893 | 1.25 | 0.51177 | 26.4818
05/16/09 | 17:30 | 1 | 18.485 | 0 | 1 | 1 | 48.359 | 45.836 | 25.921 | 25.995 | 30.33 | 24.911 | 15.893 | 1 | 0 | 58.486 | 55.559 | 48.174 | 22.165 | 0 | 0 | 55.764 | 34.849 | [5 empty] | 18.485 | 22.364 | 47 | 1.9684 | 1.7958 | 1.3908 | 1.25 | 0.54582 | 27.7296
05/16/09 | 17:31 | 0 | 18.485 | 0 | 1 | 0 | 44.599 | 47.189 | 25.921 | 25.921 | 30.283 | 24.837 | 15.868 | 0 | 0 | 58.486 | 55.536 | 48.174 | 22.14 | 0 | 0 | 55.811 | 34.849 | [5 empty] | 0 | 18.678 | 0 | 1.9756 | 1.8027 | 1.3911 | 1.25 | 0.55274 | 27.9777
05/16/09 | 17:32 | 0 | 18.462 | 0 | 2 | 0 | 45.836 | 44.804 | 25.921 | 25.899 | 31.222 | 24.911 | 16.016 | 1 | 0 | 58.509 | 55.512 | 48.198 | 22.14 | 0 | 0 | 55.811 | 34.825 | [5 empty] | 0 | 19.937 | 1 | 1.9325 | 1.7618 | 1.0917 | 0.95238 | 0.80939 | 41.8822
05/16/09 | 17:33 | 0 | 18.454 | 0 | 1 | 0 | 45.121 | 47.115 | 25.965 | 25.845 | 26.978 | 24.928 | 16.036 | 1 | 0 | 58.459 | 55.508 | 48.146 | 22.111 | 0 | 0 | 55.783 | 34.821 | [5 empty] | 0 | 19.276 | 2 | 1.9267 | 1.7562 | 1.0915 | 0.95238 | 0.80385 | 41.7215
05/16/09 | 17:34 | 0 | 18.48 | 0 | 1 | 0 | 43.116 | 44.056 | 25.99 | 25.845 | 32.468 | 24.928 | 16.084 | 1 | 0 | 58.413 | 55.508 | 48.125 | 22.135 | 0 | 0 | 55.806 | 34.845 | [5 empty] | 0 | 17.271 | 3 | 1.9127 | 1.7429 | 1.0909 | 0.95238 | 0.79057 | 41.3317
05/16/09 | 17:35 | 0 | 18.535 | 0 | 1 | 0 | 46.386 | 47.213 | 26.066 | 25.899 | 27.513 | 24.982 | 16.214 | 0 | 0 | 58.463 | 55.512 | 48.153 | 22.14 | 0 | 0 | 55.811 | 34.919 | [5 empty] | 0 | 20.487 | 4 | 1.8749 | 1.707 | 1.0894 | 0.95238 | 0.75458 | 40.247
05/16/09 | 17:36 | 0 | 18.505 | 0 | 2 | 0 | 41.095 | 43.35 | 26.061 | 25.892 | 32.94 | 24.928 | 16.307 | 1 | 0 | 58.436 | 55.484 | 48.146 | 22.135 | 0 | 0 | 55.783 | 34.845 | [5 empty] | 0 | 15.203 | 5 | 1.8478 | 1.6812 | 1.0883 | 0.95238 | 0.72884 | 39.4437
05/16/09 | 17:37 | 0 | 18.53 | 0 | 1 | 0 | 47.826 | 47.574 | 26.085 | 25.941 | 28.712 | 24.928 | 16.456 | 1 | 0 | 58.39 | 55.484 | 48.146 | 22.111 | 0 | 0 | 55.736 | 34.845 | [5 empty] | 0 | 21.885 | 6 | 1.8044 | 1.64 | 1.0865 | 0.95238 | 0.6876 | 38.1065
05/16/09 | 17:38 | 1 | 18.505 | 0 | 1 | 0 | 39.566 | 43.633 | 26.085 | 25.941 | 32.847 | 24.882 | 16.652 | 0 | 0 | 58.436 | 55.461 | 48.17 | 22.135 | 0 | 0 | 55.76 | 34.89 | [5 empty] | 18.505 | 13.625 | 7 | 1.7473 | 1.5857 | 1.0842 | 0.95238 | 0.63335 | 36.2463
05/16/09 | 17:39 | 0 | 18.56 | 0 | 2 | 0 | 49.691 | 47.651 | 26.115 | 25.97 | 27.971 | 24.911 | 16.805 | 1 | 0 | 58.4 | 55.494 | 48.2 | 22.165 | 0 | 0 | 55.746 | 34.897 | [5 empty] | 0 | 23.721 | 8 | 1.7028 | 1.5434 | 1.0824 | 0.95238 | 0.591 | 34.7076
05/16/09 | 17:40 | 0 | 18.54 | 1 | 0 | 0 | 39.227 | 44.114 | 26.144 | 25.975 | 32.67 | 24.94 | 16.886 | 0 | 0 | 58.404 | 55.452 | 48.114 | 22.121 | 0 | 0 | 55.704 | 34.83 | [5 empty] | 0 | 13.252 | 9 | 1.6792 | 1.521 | 1.0814 | 0.95238 | 0.56857 | 33.8599
05/16/09 | 17:41 | 0 | 18.54 | 0 | 2 | 0 | 52.126 | 46.921 | 26.24 | 26 | 28.601 | 24.94 | 16.984 | 2 | 0 | 58.381 | 55.452 | 48.181 | 22.121 | 0 | 0 | 55.727 | 34.83 | [5 empty] | 0 | 26.126 | 10 | 1.6507 | 1.4938 | 1.0803 | 0.95238 | 0.54145 | 32.8019
05/16/09 | 17:42 | 0 | 18.515 | 0 | 0 | 0 | 43.927 | 47.425 | 26.36 | 26.049 | 31.757 | 25.011 | 17.009 | 0 | 0 | 58.358 | 55.452 | 48.137 | 22.121 | 0 | 0 | 55.704 | 34.83 | [5 empty] | 0 | 17.878 | 11 | 1.6434 | 1.4869 | 1.08 | 0.95238 | 0.53453 | 32.5261
05/16/09 | 17:43 | 0 | 18.565 | 0 | 2 | 0 | 50.476 | 43.972 | 26.434 | 26.095 | 29.18 | 24.987 | 16.959 | 1 | 0 | 58.358 | 55.452 | 48.137 | 22.145 | 0 | 0 | 55.657 | 34.83 | [5 empty] | 0 | 24.381 | 12 | 1.6579 | 1.5007 | 1.0806 | 0.95238 | 0.54837 | 33.0753
05/16/09 | 17:44 | 0 | 18.535 | 0 | 0 | 0 | 50.31 | 48.727 | 26.524 | 26.115 | 26.404 | 24.982 | 17.077 | 0 | 0 | 58.331 | 55.4 | 48.109 | 22.116 | 0 | 0 | 55.629 | 34.825 | [5 empty] | 0 | 24.195 | 13 | 1.6236 | 1.4681 | 1.0792 | 0.95238 | 0.51571 | 31.7635
05/16/09 | 17:45 | 0 | 18.56 | 0 | 1 | 0 | 43.475 | 47.42 | 26.573 | 26.211 | 33.462 | 25.007 | 17.077 | 1 | 0 | 58.331 | 55.4 | 48.132 | 22.116 | 0 | 0 | 55.676 | 34.825 | [5 empty] | 0 | 17.264 | 14 | 1.6236 | 1.4681 | 1.0792 | 0.95238 | 0.51571 | 31.7635
05/16/09 | 17:46 | 0 | 18.515 | 0 | 1 | 0 | 53.869 | 46.484 | 26.698 | 26.289 | 27.927 | 25.011 | 16.933 | 1 | 0 | 58.338 | 55.428 | 48.137 | 22.17 | 0 | 0 | 55.657 | 34.83 | [5 empty] | 0 | 27.58 | 15 | 1.6655 | 1.5079 | 1.0809 | 0.95238 | 0.55556 | 33.357
05/16/09 | 17:47 | 0 | 18.59 | 0 | 0 | 0 | 52.562 | 48.916 | 26.747 | 26.36 | 29.614 | 25.036 | 16.76 | 0 | 0 | 58.338 | 55.405 | 48.16 | 22.145 | 0 | 0 | 55.613 | 34.809 | [5 empty] | 0 | 26.202 | 16 | 1.7159 | 1.5558 | 1.0829 | 0.95238 | 0.60345 | 35.1684
05/16/09 | 17:48 | 0 | 18.56 | 0 | 1 | 0 | 45.448 | 49.255 | 26.789 | 26.404 | 33.321 | 24.982 | 16.805 | 0 | 0 | 58.288 | 55.377 | 48.132 | 22.14 | 0 | 0 | 55.585 | 34.78 | [5 empty] | 0 | 19.044 | 17 | 1.7028 | 1.5434 | 1.0824 | 0.95238 | 0.591 | 34.7076
05/16/09 | 17:49 | 0 | 18.535 | 0 | 1 | 0 | 56.517 | 46.963 | 26.934 | 26.451 | 29.175 | 24.958 | 16.509 | 1 | 0 | 58.311 | 55.377 | 48.153 | 22.14 | 0 | 0 | 55.561 | 34.78 | [5 empty] | 0 | 30.066 | 18 | 1.789 | 1.6253 | 1.0859 | 0.95238 | 0.67293 | 37.6152
05/16/09 | 17:50 | 0 | 18.51 | 0 | 0 | 0 | 56.248 | 47.763 | 26.909 | 26.524 | 27.848 | 25.011 | 16.267 | 0 | 0 | 58.315 | 55.384 | 48.16 | 22.194 | 0 | 0 | 55.589 | 34.809 | [5 empty] | 0 | 29.724 | 19 | 1.8594 | 1.6923 | 1.0887 | 0.95238 | 0.73991 | 39.7921
05/16/09 | 17:51 | 1 | 18.51 | 0 | 0 | 0 | 55.333 | 47.833 | 26.909 | 26.524 | 31.294 | 25.007 | 16.162 | 0 | 0 | 58.311 | 55.356 | 48.132 | 22.165 | 0 | 0 | 55.538 | 34.801 | [5 empty] | 18.51 | 28.809 | 20 | 1.89 | 1.7214 | 1.09 | 0.95238 | 0.76898 | 40.6861
05/16/09 | 17:52 | 0 | 18.51 | 0 | 1 | 0 | 49.094 | 49.187 | 26.958 | 26.595 | 30.499 | 24.958 | 16.187 | 1 | 0 | 58.311 | 55.356 | 48.177 | 22.165 | 0 | 0 | 55.538 | 34.756 | [5 empty] | 0 | 22.499 | 21 | 1.8827 | 1.7144 | 1.0897 | 0.95238 | 0.76206 | 40.4759
05/16/09 | 17:53 | 0 | 18.54 | 0 | 1 | 0 | 58.046 | 47.264 | 27.179 | 26.674 | 26.747 | 25.011 | 16.39 | 0 | 0 | 58.358 | 55.384 | 48.181 | 22.194 | 0 | 0 | 55.589 | 34.737 | [5 empty] | 0 | 31.372 | 22 | 1.8236 | 1.6582 | 1.0873 | 0.95238 | 0.70587 | 38.7067
05/16/09 | 17:54 | 0 | 18.535 | 0 | 0 | 0 | 58.064 | 46.802 | 27.15 | 26.62 | 27.488 | 24.982 | 16.682 | 0 | 0 | 58.311 | 55.356 | 48.153 | 22.165 | 0 | 0 | 55.585 | 34.684 | [5 empty] | 0 | 31.444 | 23 | 1.7386 | 1.5774 | 1.0838 | 0.95238 | 0.62504 | 35.9508
05/16/09 | 17:55 | 0 | 18.51 | 0 | 0 | 0 | 57.503 | 46.617 | 27.174 | 26.645 | 27.103 | 25.056 | 16.682 | 1 | 0 | 58.311 | 55.356 | 48.177 | 22.165 | 0 | 0 | 55.538 | 34.708 | [5 empty] | 0 | 30.858 | 24 | 1.7386 | 1.5774 | 1.0838 | 0.95238 | 0.62504 | 35.9508
05/16/09 | 17:56 | 0 | 18.535 | 0 | 0 | 0 | 56.83 | 46.48 | 27.128 | 26.669 | 26.838 | 24.982 | 16.856 | 0 | 0 | 58.311 | 55.356 | 48.177 | 22.14 | 0 | 0 | 55.515 | 34.732 | [5 empty] | 0 | 30.161 | 25 | 1.6879 | 1.5293 | 1.0818 | 0.95238 | 0.57688 | 34.1766
05/16/09 | 17:57 | 0 | 18.56 | 0 | 0 | 0 | 56.135 | 46.342 | 27.103 | 26.645 | 26.838 | 24.935 | 16.755 | 0 | 0 | 58.288 | 55.333 | 48.177 | 22.165 | 0 | 0 | 55.515 | 34.732 | [5 empty] | 0 | 29.49 | 26 | 1.7173 | 1.5572 | 1.083 | 0.95238 | 0.60484 | 35.2192
05/16/09 | 17:58 | 0 | 18.51 | 0 | 0 | 0 | 55.447 | 46.181 | 27.029 | 26.718 | 26.451 | 24.958 | 16.632 | 0 | 0 | 58.288 | 55.309 | 48.132 | 22.187 | 0 | 0 | 55.538 | 34.732 | [5 empty] | 0 | 28.729 | 27 | 1.7532 | 1.5913 | 1.0844 | 0.95238 | 0.63888 | 36.4417
05/16/09 | 17:59 | 0 | 18.535 | 0 | 0 | 0 | 54.838 | 46.034 | 27.042 | 26.706 | 24.994 | 24.97 | 16.742 | 0 | 0 | 58.299 | 55.321 | 48.188 | 22.177 | 0 | 0 | 55.596 | 34.768 | [5 empty] | 0 | 28.132 | 28 | 1.7211 | 1.5608 | 1.0831 | 0.95238 | 0.60843 | 35.3508
05/16/09 | 18:00 | 0 | 18.585 | 0 | 0 | 0 | 54.233 | 45.864 | 27.081 | 26.721 | 25.369 | 24.938 | 16.833 | 0 | 0 | 58.29 | 55.335 | 48.202 | 22.192 | 0 | 0 | 55.587 | 34.782 | [5 empty] | 0 | 27.512 | 29 | 1.6946 | 1.5356 | 1.0821 | 0.95238 | 0.58324 | 34.4172
05/16/09 | 18:01 | 0 | 18.585 | 0 | 0 | 0 | 53.638 | 45.726 | 27.081 | 26.743 | 23.781 | 24.889 | 16.931 | 0 | 0 | 58.29 | 55.312 | 48.202 | 22.214 | 0 | 0 | 55.587 | 34.758 | [5 empty] | 0 | 26.895 | 30 | 1.6661 | 1.5085 | 1.0809 | 0.95238 | 0.55612 | 33.3786
05/16/09 | 18:02 | 0 | 18.585 | 0 | 0 | 0 | 53.017 | 45.565 | 27.056 | 26.721 | 27.539 | 24.815 | 16.735 | 0 | 0 | 58.267 | 55.335 | 48.202 | 22.214 | 0 | 0 | 55.54 | 34.758 | [5 empty] | 0 | 26.296 | 31 | 1.7232 | 1.5628 | 1.0832 | 0.95238 | 0.61037 | 35.4214
05/16/09 | 18:03 | 0 | 18.585 | 0 | 0 | 0 | 52.422 | 45.406 | 27.056 | 26.767 | 25.853 | 24.769 | 16.413 | 0 | 0 | 58.267 | 55.312 | 48.202 | 22.214 | 0 | 0 | 55.564 | 34.734 | [5 empty] | 0 | 25.655 | 32 | 1.8169 | 1.6519 | 1.087 | 0.95238 | 0.6995 | 38.4989
05/16/09 | 18:04 | 0 | 18.555 | 0 | 0 | 0 | 51.799 | 45.217 | 27.052 | 26.691 | 26.304 | 24.715 | 16.383 | 0 | 0 | 58.24 | 55.26 | 48.151 | 22.162 | 0 | 0 | 55.559 | 34.73 | [5 empty] | 0 | 25.108 | 33 | 1.8257 | 1.6602 | 1.0874 | 0.95238 | 0.7078 | 38.7696
05/16/09 | 18:05 | 0 | 18.563 | 0 | 0 | 0 | 51.253 | 45.131 | 27.032 | 26.767 | 25.514 | 24.793 | 16.413 | 0 | 0 | 58.222 | 55.312 | 48.202 | 22.214 | 0 | 0 | 55.634 | 34.734 | [5 empty] | 0 | 24.486 | 34 | 1.8169 | 1.6519 | 1.087 | 0.95238 | 0.6995 | 38.4989
05/16/09 | 18:06 | 0 | 18.585 | 0 | 0 | 0 | 50.679 | 44.97 | 27.056 | 26.767 | 25.178 | 24.695 | 16.413 | 0 | 0 | 58.244 | 55.265 | 48.202 | 22.192 | 0 | 0 | 55.54 | 34.758 | [5 empty] | 0 | 23.912 | 35 | 1.8169 | 1.6519 | 1.087 | 0.95238 | 0.6995 | 38.4989
05/16/09 | 18:07 | 0 | 18.555 | 0 | 0 | 0 | 50.123 | 44.757 | 27.052 | 26.691 | 25.703 | 24.619 | 16.358 | 0 | 0 | 58.217 | 55.237 | 48.151 | 22.184 | 0 | 0 | 55.512 | 34.682 | [5 empty] | 0 | 23.432 | 36 | 1.833 | 1.6671 | 1.0877 | 0.95238 | 0.71472 | 38.9931
05/16/09 | 18:08 | 0 | 18.61 | 0 | 0 | 0 | 46.3 | 44.785 | 26.985 | 26.841 | 24.31 | 24.649 | 16.315 | 0 | 0 | 58.222 | 55.265 | 48.226 | 22.192 | 0 | 0 | 55.54 | 34.734 | [5 empty] | 0 | 19.459 | 37 | 1.8455 | 1.679 | 1.0882 | 0.95238 | 0.72663 | 39.3735
05/16/09 | 18:09 | 0 | 18.563 | 0 | 1 | 0 | 39.318 | 45.45 | 27.13 | 26.767 | 30.6 | 24.6 | 16.142 | 0 | 0 | 58.244 | 55.265 | 48.249 | 22.192 | 0 | 0 | 55.517 | 34.734 | [5 empty] | 0 | 12.551 | 38 | 1.8958 | 1.7269 | 1.0902 | 0.95238 | 0.77451 | 40.8531
05/16/09 | 18:10 | 0 | 18.61 | 1 | 1 | 0 | 52.261 | 45.931 | 27.49 | 26.6 | 26.478 | 24.551 | 16.189 | 0 | 0 | 58.222 | 55.242 | 48.226 | 22.167 | 0 | 0 | 55.496 | 34.734 | [5 empty] | 0 | 25.661 | 39 | 1.8822 | 1.7139 | 1.0897 | 0.95238 | 0.7615 | 40.459
05/16/09 | 18:11 | 0 | 18.563 | 0 | 0 | 0 | 57.078 | 46.438 | 27.515 | 26.743 | 25.034 | 24.673 | 16.167 | 0 | 0 | 58.222 | 55.265 | 48.179 | 22.192 | 0 | 0 | 55.496 | 34.734 | [5 empty] | 0 | 30.335 | 40 | 1.8886 | 1.72 | 1.0899 | 0.95238 | 0.76759 | 40.6442
05/16/09 | 18:12 | 0 | 18.585 | 0 | 0 | 0 | 56.631 | 46.092 | 27.515 | 26.721 | 25.708 | 24.673 | 15.993 | 0 | 0 | 58.178 | 55.265 | 48.135 | 22.192 | 0 | 0 | 55.496 | 34.665 | [5 empty] | 0 | 29.91 | 41 | 1.9392 | 1.7681 | 1.092 | 0.95238 | 0.81576 | 42.0658
05/16/09 | 18:13 | 0 | 18.555 | 0 | 1 | 0 | 47.119 | 43.496 | 27.51 | 26.882 | 30.955 | 24.666 | 15.963 | 0 | 0 | 58.174 | 55.237 | 48.107 | 22.184 | 0 | 0 | 55.398 | 34.636 | [5 empty] | 0 | 20.237 | 42 | 1.948 | 1.7764 | 1.0923 | 0.95238 | 0.82406 | 42.3035
05/16/09 | 18:14 | 0 | 18.61 | 0 | 1 | 0 | 55.426 | 42.279 | 27.586 | 27.201 | 24.864 | 24.649 | 16.018 | 1 | 0 | 58.201 | 55.221 | 48.107 | 22.184 | 0 | 0 | 55.421 | 34.658 | [5 empty] | 0 | 28.225 | 43 | 1.932 | 1.7612 | 1.0917 | 0.95238 | 0.80884 | 41.8662
05/16/09 | 18:15 | 0 | 18.58 | 0 | 0 | 0 | 54.961 | 44.341 | 27.557 | 27.196 | 25.629 | 24.666 | 15.79 | 0 | 0 | 58.174 | 55.193 | 48.107 | 22.162 | 0 | 0 | 55.398 | 34.682 | [5 empty] | 0 | 27.765 | 44 | 1.9984 | 1.8243 | 1.0944 | 0.95238 | 0.87195 | 43.6333
05/16/09 | 18:16 | 0 | 18.585 | 0 | 1 | 0 | 47.789 | 47.241 | 27.466 | 27.321 | 31.539 | 24.72 | 15.845 | 0 | 0 | 58.155 | 55.197 | 48.135 | 22.167 | 0 | 0 | 55.379 | 34.711 | [5 empty] | 0 | 20.468 | 45 | 1.9823 | 1.8091 | 1.0937 | 0.95238 | 0.85672 | 43.2179
05/16/09 | 18:17 | 0 | 18.61 | 0 | 1 | 0 | 54.99 | 49.143 | 27.37 | 27.346 | 26.213 | 24.695 | 15.795 | 1 | 0 | 58.178 | 55.197 | 48.158 | 22.192 | 0 | 0 | 55.403 | 34.687 | [5 empty] | 0 | 27.644 | 46 | 1.9969 | 1.8229 | 1.0943 | 0.95238 | 0.87056 | 43.5958
05/16/09 | 18:18 | 0 | 18.58 | 0 | 0 | 0 | 55.284 | 48.725 | 27.292 | 27.341 | 24.619 | 24.715 | 15.764 | 0 | 0 | 58.082 | 55.123 | 48.083 | 22.138 | 0 | 0 | 55.351 | 34.613 | [5 empty] | 0 | 27.943 | 47 | 2.0059 | 1.8315 | 1.0947 | 0.95238 | 0.87914 | 43.8274
05/16/09 | 18:19 | 0 | 18.61 | 0 | 0 | 0 | 53.638 | 48.753 | 27.297 | 27.395 | 29.923 | 24.695 | 15.769 | 0 | 0 | 58.153 | 55.172 | 48.132 | 22.167 | 0 | 0 | 55.379 | 34.639 | [5 empty] | 0 | 26.243 | 48 | 2.0045 | 1.8301 | 1.0946 | 0.95238 | 0.87776 | 43.7902
05/16/09 | 18:20 | 1 | 18.58 | 0 | 1 | 0 | 49.206 | 49.892 | 27.243 | 27.341 | 28.52 | 24.739 | 15.616 | 1 | 0 | 58.103 | 55.167 | 48.104 | 22.16 | 0 | 0 | 55.375 | 34.61 | [5 empty] | 18.58 | 21.865 | 49 | 2.049 | 1.8725 | 1.0964 | 0.95238 | 0.92011 | 44.9049
05/16/09 | 18:21 | 0 | 18.522 | 0 | 1 | 0 | 56.483 | 48.671 | 27.14 | 27.26 | 26.85 | 24.683 | 15.558 | 0 | 0 | 58.096 | 55.113 | 48.074 | 22.106 | 0 | 0 | 55.298 | 34.603 | [5 empty] | 0 | 29.223 | 50 | 2.0659 | 1.8885 | 1.0971 | 0.95238 | 0.93616 | 45.3149
05/16/09 | 18:22 | 0 | 18.555 | 0 | 0 | 0 | 55.923 | 48.86 | 27.101 | 27.221 | 26.546 | 24.739 | 15.319 | 1 | 0 | 58.149 | 55.144 | 48.051 | 22.128 | 0 | 0 | 55.321 | 34.651 | [5 empty] | 0 | 28.702 | 51 | 2.1355 | 1.9547 | 1.0999 | 0.95238 | 1.0023 | 46.9359
05/16/09 | 18:23 | 0 | 18.522 | 0 | 1 | 0 | 47.775 | 49.841 | 26.971 | 27.211 | 32.439 | 24.732 | 15.312 | 0 | 0 | 58.119 | 55.137 | 48.097 | 22.128 | 0 | 0 | 55.298 | 34.651 | [5 empty] | 0 | 20.564 | 52 | 2.1375 | 1.9566 | 1.1 | 0.95238 | 1.0043 | 46.9818
05/16/09 | 18:24 | 0 | 18.522 | 0 | 1 | 0 | 55.986 | 48.648 | 27.044 | 27.14 | 26.875 | 24.754 | 15.413 | 0 | 0 | 58.119 | 55.137 | 48.051 | 22.128 | 0 | 0 | 55.228 | 34.627 | [5 empty] | 0 | 28.846 | 53 | 2.1081 | 1.9287 | 1.0988 | 0.95238 | 0.9763 | 46.3111
05/16/09 | 18:25 | 0 | 18.5 | 0 | 0 | 0 | 55.069 | 49.176 | 27.115 | 27.069 | 25.647 | 24.754 | 15.46 | 1 | 0 | 58.096 | 55.09 | 48.051 | 22.106 | 0 | 0 | 55.228 | 34.603 | [5 empty] | 0 | 28 | 54 | 2.0944 | 1.9157 | 1.0983 | 0.95238 | 0.96329 | 45.9926
05/16/09 | 18:26 | 0 | 18.5 | 0 | 0 | 0 | 48.944 | 50.184 | 27.091 | 27.02 | 31.884 | 24.732 | 15.46 | 0 | 0 | 58.142 | 55.09 | 48.074 | 22.106 | 0 | 0 | 55.274 | 34.627 | [5 empty] | 0 | 21.924 | 55 | 2.0944 | 1.9157 | 1.0983 | 0.95238 | 0.96329 | 45.9926
05/16/09 | 18:27 | 0 | 18.475 | 0 | 2 | 0 | 54.609 | 49.794 | 27.091 | 26.995 | 27.044 | 24.732 | 15.609 | 0 | 0 | 58.096 | 55.113 | 48.027 | 22.128 | 0 | 0 | 55.274 | 34.603 | [5 empty] | 0 | 27.614 | 56 | 2.0511 | 1.8744 | 1.0965 | 0.95238 | 0.92205 | 44.9547
05/16/09 | 18:28 | 0 | 18.475 | 0 | 0 | 0 | 53.783 | 49.908 | 27.044 | 26.971 | 27.454 | 24.779 | 15.583 | 1 | 0 | 58.073 | 55.113 | 48.027 | 22.106 | 0 | 0 | 55.251 | 34.627 | [5 empty] | 0 | 26.812 | 57 | 2.0586 | 1.8816 | 1.0968 | 0.95238 | 0.92924 | 45.139
05/16/09 | 18:29 | 0 | 18.507 | 1 | 1 | 0 | 46.454 | 50.947 | 27.052 | 27.003 | 32.279 | 24.764 | 15.888 | 0 | 0 | 58.126 | 55.12 | 48.104 | 22.138 | 0 | 0 | 55.305 | 34.61 | [5 empty] | 0 | 19.451 | 58 | 1.9698 | 1.7972 | 1.0932 | 0.95238 | 0.84482 | 42.8883
05/16/09 | 18:30 | 0 | 18.5 | 0 | 1 | 0 | 54.723 | 49.334 | 27.02 | 26.971 | 26.995 | 24.779 | 15.757 | 1 | 0 | 58.096 | 55.09 | 48.027 | 22.16 | 0 | 0 | 55.258 | 34.658 | [5 empty] | 0 | 27.752 | 59 | 2.008 | 1.8335 | 1.0947 | 0.95238 | 0.88108 | 43.8794
05/16/09 | 18:31 | 0 | 18.5 | 0 | 0 | 0 | 53.003 | 50.023 | 26.971 | 26.971 | 26.9 | 24.779 | 15.956 | 0 | 0 | 58.119 | 55.069 | 48.006 | 22.106 | 0 | 0 | 55.207 | 34.651 | [5 empty] | 0 | 26.032 | 60 | 1.95 | 1.7784 | 1.0924 | 0.95238 | 0.826 | 42.3586
05/16/09 | 18:32 | 0 | 18.5 | 0 | 1 | 0 | 45.92 | 50.665 | 26.875 | 27.02 | 31.813 | 24.828 | 15.832 | 0 | 0 | 58.073 | 55.09 | 48.051 | 22.128 | 0 | 0 | 55.228 | 34.627 | [5 empty] | 0 | 18.9 | 61 | 1.9861 | 1.8127 | 1.0939 | 0.95238 | 0.86032 | 43.3167
05/16/09 | 18:33 | 0 | 18.522 | 0 | 1 | 1 | 54.128 | 49.061 | 26.9 | 26.946 | 26.946 | 24.803 | 15.757 | 1 | 0 | 58.096 | 55.09 | 48.006 | 22.128 | 0 | 0 | 55.228 | 34.651 | [5 empty] | 0 | 27.182 | 62 | 2.008 | 1.8335 | 1.0947 | 0.95238 | 0.88108 | 43.8794
05/16/09 | 18:34 | 1 | 18.522 | 0 | 0 | 0 | 51.948 | 49.955 | 26.85 | 26.971 | 30.391 | 24.828 | 15.978 | 0 | 0 | 58.119 | 55.022 | 47.959 | 22.081 | 0 | 0 | 55.207 | 34.651 | [5 empty] | 18.522 | 24.977 | 0 | 1.9436 | 1.7723 | 1.0921 | 0.95238 | 0.81991 | 42.1849
05/16/09 | 18:35 | 0 | 18.522 | 0 | 1 | 0 | 48.417 | 49.542 | 26.826 | 26.875 | 29.043 | 24.803 | 15.732 | 1 | 0 | 58.096 | 55.09 | 48.006 | 22.128 | 0 | 0 | 55.251 | 34.675 | [5 empty] | 0 | 21.542 | 1 | 2.0152 | 1.8404 | 1.6061 | 1.4634 | 0.37697 | 18.7058
05/16/09 | 18:36 | 0 | 18.5 | 0 | 1 | 0 | 53.393 | 49.29 | 26.801 | 26.826 | 28.224 | 24.828 | 15.609 | 0 | 0 | 58.096 | 55.069 | 48.051 | 22.128 | 0 | 0 | 55.274 | 34.651 | [5 empty] | 0 | 26.567 | 2 | 2.0511 | 1.8744 | 1.6075 | 1.4634 | 0.41101 | 20.0391
05/16/09 | 18:37 | 0 | 18.5 | 0 | 0 | 0 | 49.22 | 50.436 | 26.779 | 26.85 | 31.573 | 24.828 | 15.732 | 1 | 0 | 58.073 | 55.046 | 48.051 | 22.128 | 0 | 0 | 55.228 | 34.627 | [5 empty] | 0 | 22.37 | 3 | 2.0152 | 1.8404 | 1.6061 | 1.4634 | 0.37697 | 18.7058
05/16/09 | 18:38 | 0 | 18.5 | 0 | 1 | 0 | 51.995 | 48.83 | 26.801 | 26.779 | 28.584 | 24.874 | 15.684 | 0 | 0 | 58.096 | 55.069 | 48.027 | 22.152 | 0 | 0 | 55.274 | 34.651 | [5 empty] | 0 | 25.216 | 4 | 2.0292 | 1.8537 | 1.6066 | 1.4634 | 0.39025 | 19.2317
05/16/09 | 18:39 | 0 | 18.5 | 0 | 1 | 0 | 52.775 | 49.542 | 26.779 | 26.706 | 26.755 | 24.828 | 15.757 | 0 | 0 | 58.098 | 55.048 | 48.006 | 22.106 | 0 | 0 | 55.3 | 34.627 | [5 empty] | 0 | 26.069 | 5 | 2.008 | 1.8335 | 1.6058 | 1.4634 | 0.37005 | 18.429
05/16/09 | 18:40 | 0 | 18.507 | 0 | 1 | 0 | 45.513 | 50.606 | 26.811 | 26.762 | 32.543 | 24.908 | 15.739 | 1 | 0 | 58.128 | 55.078 | 48.013 | 22.162 | 0 | 0 | 55.33 | 34.658 | [5 empty] | 0 | 18.751 | 6 | 2.0132 | 1.8384 | 1.606 | 1.4634 | 0.37503 | 18.6285
05/16/09 | 18:41 | 0 | 18.507 | 0 | 1 | 0 | 54.595 | 48.655 | 26.811 | 26.787 | 27.125 | 24.955 | 15.616 | 1 | 0 | 58.105 | 55.078 | 48.037 | 22.162 | 0 | 0 | 55.307 | 34.658 | [5 empty] | 0 | 27.808 | 7 | 2.049 | 1.8725 | 1.6074 | 1.4634 | 0.40908 | 19.9645
05/16/09 | 18:42 | 0 | 18.522 | 0 | 0 | 0 | 50.644 | 50.392 | 26.779 | 26.73 | 30.609 | 24.948 | 15.583 | 0 | 0 | 58.098 | 55.001 | 47.962 | 22.13 | 0 | 0 | 55.253 | 34.627 | [5 empty] | 0 | 23.914 | 8 | 2.0586 | 1.8816 | 1.6078 | 1.4634 | 0.41821 | 20.315
05/16/09 | 18:43 | 0 | 18.522 | 0 | 1 | 0 | 48.419 | 49.222 | 26.779 | 26.73 | 29.307 | 24.877 | 15.583 | 0 | 0 | 58.076 | 55.001 | 48.006 | 22.106 | 0 | 0 | 55.23 | 34.627 | [5 empty] | 0 | 21.689 | 9 | 2.0586 | 1.8816 | 1.6078 | 1.4634 | 0.41821 | 20.315
05/16/09 | 18:44 | 0 | 18.58 | 0 | 1 | 0 | 50.331 | 50.146 | 26.836 | 26.738 | 25.823 | 24.931 | 15.616 | 1 | 0 | 58.128 | 55.032 | 48.013 | 22.138 | 0 | 0 | 55.307 | 34.658 | [5 empty] | 0 | 23.593 | 10 | 2.049 | 1.8725 | 1.6074 | 1.4634 | 0.40908 | 19.9645
05/16/09 | 18:45 | 1 | 18.547 | 1 | 1 | 0 | 42.054 | 50.3 | 26.755 | 26.73 | 32.842 | 24.899 | 15.634 | 0 | 0 | 58.076 | 55.025 | 47.983 | 22.106 | 0 | 0 | 55.253 | 34.627 | [5 empty] | 18.547 | 15.324 | 11 | 2.0438 | 1.8675 | 1.6072 | 1.4634 | 0.40409 | 19.7719
05/16/09 | 18:46 | 0 | 18.555 | 0 | 1 | 0 | 54.94 | 48.977 | 26.738 | 26.738 | 26.907 | 24.955 | 15.543 | 1 | 0 | 58.105 | 55.008 | 48.013 | 22.162 | 0 | 0 | 55.33 | 34.636 | [5 empty] | 0 | 28.202 | 12 | 2.0703 | 1.8927 | 1.6083 | 1.4634 | 0.42928 | 20.7355
05/16/09 | 18:47 | 0 | 18.605 | 0 | 0 | 0 | 52.441 | 51.134 | 26.787 | 26.691 | 29.195 | 24.931 | 15.591 | 0 | 0 | 58.128 | 55.032 | 48.037 | 22.138 | 0 | 0 | 55.284 | 34.658 | [5 empty] | 0 | 25.75 | 13 | 2.0563 | 1.8794 | 1.6077 | 1.4634 | 0.416 | 20.2303
05/16/09 | 18:48 | 0 | 18.605 | 0 | 1 | 0 | 46.524 | 48.702 | 26.811 | 26.691 | 30.497 | 24.931 | 15.568 | 1 | 0 | 58.105 | 55.032 | 47.992 | 22.162 | 0 | 0 | 55.307 | 34.613 | [5 empty] | 0 | 19.833 | 14 | 2.063 | 1.8858 | 1.608 | 1.4634 | 0.42236 | 20.4733
05/16/09 | 18:49 | 0 | 18.598 | 0 | 1 | 0 | 52.616 | 48.305 | 26.85 | 26.635 | 26.296 | 24.852 | 15.435 | 1 | 0 | 58.076 | 55.001 | 47.938 | 22.13 | 0 | 0 | 55.253 | 34.534 | [5 empty] | 0 | 25.981 | 15 | 2.1017 | 1.9226 | 1.6096 | 1.4634 | 0.45918 | 21.8476
05/16/09 | 18:50 | 0 | 18.656 | 0 | 1 | 0 | 47.509 | 50.513 | 26.907 | 26.667 | 31.845 | 24.908 | 15.37 | 0 | 0 | 58.082 | 55.008 | 47.992 | 22.138 | 0 | 0 | 55.237 | 34.541 | [5 empty] | 0 | 20.842 | 16 | 2.1207 | 1.9406 | 1.6103 | 1.4634 | 0.47717 | 22.501
05/16/09 | 18:51 | 0 | 18.656 | 0 | 1 | 0 | 52.67 | 48.564 | 26.836 | 26.667 | 26.98 | 24.859 | 15.345 | 1 | 0 | 58.082 | 55.008 | 47.992 | 22.113 | 0 | 0 | 55.237 | 34.565 | [5 empty] | 0 | 26.003 | 17 | 2.1279 | 1.9475 | 1.6106 | 1.4634 | 0.48409 | 22.7492
05/16/09 | 18:52 | 0 | 18.598 | 0 | 0 | 0 | 51.379 | 50.163 | 26.779 | 26.635 | 25.742 | 24.828 | 15.287 | 0 | 0 | 58.053 | 54.954 | 47.938 | 22.081 | 0 | 0 | 55.23 | 34.557 | [5 empty] | 0 | 24.744 | 18 | 2.1448 | 1.9636 | 1.6113 | 1.4634 | 0.50014 | 23.3186
05/16/09 | 18:53 | 0 | 18.598 | 0 | 1 | 0 | 44.935 | 49.726 | 26.681 | 26.659 | 33.125 | 24.828 | 15.264 | 0 | 0 | 58.03 | 54.931 | 47.962 | 22.081 | 0 | 0 | 55.23 | 34.605 | [5 empty] | 0 | 18.276 | 19 | 2.1515 | 1.9699 | 1.6116 | 1.4634 | 0.50651 | 23.5419
05/16/09 | 18:54 | 0 | 18.573 | 0 | 1 | 0 | 52.478 | 49.313 | 26.635 | 26.659 | 27.309 | 24.803 | 15.189 | 1 | 0 | 58.03 | 54.954 | 47.915 | 22.106 | 0 | 0 | 55.253 | 34.605 | [5 empty] | 0 | 25.819 | 20 | 2.1734 | 1.9907 | 1.6125 | 1.4634 | 0.52727 | 24.2606
05/16/09 | 18:55 | 0 | 18.605 | 0 | 1 | 0 | 45.513 | 50.858 | 26.571 | 26.691 | 32.11 | 24.81 | 15.149 | 0 | 0 | 58.06 | 54.961 | 47.992 | 22.113 | 0 | 0 | 55.237 | 34.636 | [5 empty] | 0 | 18.822 | 21 | 2.185 | 2.0018 | 1.613 | 1.4634 | 0.53834 | 24.638
05/16/09 | 18:56 | 1 | 18.63 | 0 | 1 | 0 | 53.22 | 48.198 | 26.546 | 26.618 | 28.64 | 24.835 | 15.123 | 1 | 0 | 58.06 | 54.961 | 47.969 | 22.113 | 0 | 0 | 55.214 | 34.658 | [5 empty] | 18.63 | 26.602 | 22 | 2.1926 | 2.009 | 1.6133 | 1.4634 | 0.54554 | 24.8811
05/16/09 | 18:57 | 0 | 18.605 | 0 | 1 | 0 | 48.107 | 51.064 | 26.426 | 26.522 | 30.931 | 24.835 | 15.048 | 1 | 0 | 58.06 | 54.94 | 47.969 | 22.089 | 0 | 0 | 55.214 | 34.658 | [5 empty] | 0 | 21.585 | 23 | 2.2144 | 2.0297 | 1.6141 | 1.4634 | 0.5663 | 25.5732
05/16/09 | 18:58 | 0 | 18.573 | 0 | 1 | 0 | 48.695 | 47.777 | 26.321 | 26.416 | 29.839 | 24.803 | 15.04 | 0 | 0 | 58.009 | 54.887 | 47.962 | 22.081 | 0 | 0 | 55.162 | 34.581 | [5 empty] | 0 | 22.279 | 24 | 2.2168 | 2.0319 | 1.6142 | 1.4634 | 0.56851 | 25.6462
05/16/09 | 18:59 | 0 | 18.605 | 0 | 1 | 0 | 49.619 | 50.56 | 26.257 | 26.412 | 26.245 | 24.872 | 14.89 | 1 | 0 | 58.023 | 54.947 | 47.955 | 22.125 | 0 | 0 | 55.153 | 34.622 | [5 empty] | 0 | 23.207 | 25 | 2.2604 | 2.0734 | 1.616 | 1.4634 | 0.61003 | 26.9875
05/16/09 | 19:00 | 0 | 18.588 | 1 | 1 | 0 | 44.039 | 47.971 | 26.237 | 26.287 | 33.184 | 24.793 | 14.957 | 0 | 0 | 58.018 | 54.896 | 47.927 | 22.072 | 0 | 0 | 55.148 | 34.617 | [5 empty] | 0 | 17.752 | 26 | 2.2409 | 2.0549 | 1.6152 | 1.4634 | 0.59149 | 26.3948
05/16/09 | 19:01 | 0 | 18.588 | 0 | 1 | 0 | 51.227 | 49.6 | 26.166 | 26.191 | 26.721 | 24.793 | 14.932 | 1 | 0 | 58.018 | 54.896 | 47.927 | 22.096 | 0 | 0 | 55.057 | 34.593 | [5 empty] | 0 | 25.036 | 27 | 2.2482 | 2.0618 | 1.6155 | 1.4634 | 0.59841 | 26.6172
05/16/09 | 19:02 | 0 | 18.558 | 0 | 1 | 0 | 42.202 | 48.93 | 26.161 | 26.137 | 32.567 | 24.813 | 14.952 | 0 | 0 | 57.991 | 54.868 | 47.852 | 22.067 | 0 | 0 | 55.029 | 34.541 | [5 empty] | 0 | 16.065 | 28 | 2.2424 | 2.0563 | 1.6153 | 1.4634 | 0.59287 | 26.4394
05/16/09 | 19:03 | 0 | 18.588 | 0 | 1 | 0 | 53.475 | 48.361 | 26.166 | 26.093 | 27.346 | 24.842 | 14.983 | 1 | 0 | 57.996 | 54.896 | 47.857 | 22.096 | 0 | 0 | 55.104 | 34.593 | [5 empty] | 0 | 27.382 | 29 | 2.2334 | 2.0477 | 1.6149 | 1.4634 | 0.58429 | 26.1621
05/16/09 | 19:04 | 0 | 18.588 | 0 | 1 | 0 | 44.298 | 49.967 | 26.166 | 26.071 | 31.85 | 24.818 | 14.932 | 1 | 0 | 57.996 | 54.873 | 47.903 | 22.072 | 0 | 0 | 55.081 | 34.593 | [5 empty] | 0 | 18.227 | 30 | 2.2482 | 2.0618 | 1.6155 | 1.4634 | 0.59841 | 26.6172
05/16/09 | 19:05 | 0 | 18.558 | 0 | 1 | 0 | 52.553 | 47.119 | 26.137 | 25.992 | 28.834 | 24.813 | 14.754 | 1 | 0 | 57.968 | 54.824 | 47.829 | 22.042 | 0 | 0 | 55.029 | 34.565 | [5 empty] | 0 | 26.561 | 31 | 2.3 | 2.1111 | 1.6176 | 1.4634 | 0.64768 | 28.1595
05/16/09 | 19:06 | 1 | 18.583 | 0 | 1 | 0 | 46.867 | 50.375 | 26.112 | 26.017 | 30.955 | 24.788 | 14.779 | 0 | 0 | 57.945 | 54.824 | 47.852 | 22.067 | 0 | 0 | 55.006 | 34.517 | [5 empty] | 18.583 | 20.85 | 32 | 2.2928 | 2.1042 | 1.6173 | 1.4634 | 0.64076 | 27.9471
05/16/09 | 19:07 | 0 | 18.558 | 0 | 2 | 0 | 49.32 | 46.592 | 26.112 | 25.968 | 29.413 | 24.788 | 14.656 | 1 | 0 | 57.923 | 54.8 | 47.852 | 22.067 | 0 | 0 | 54.959 | 34.541 | [5 empty] | 0 | 23.352 | 33 | 2.3286 | 2.1382 | 1.6188 | 1.4634 | 0.6748 | 28.9793
05/16/09 | 19:08 | 0 | 18.558 | 0 | 0 | 0 | 49.136 | 50.167 | 26.137 | 25.968 | 25.921 | 24.835 | 14.902 | 1 | 0 | 57.923 | 54.8 | 47.805 | 22.042 | 0 | 0 | 54.915 | 34.541 | [5 empty] | 0 | 23.168 | 34 | 2.2569 | 2.0701 | 1.6159 | 1.4634 | 0.60671 | 26.8821
05/16/09 | 19:09 | 0 | 18.558 | 0 | 1 | 0 | 43.611 | 47.439 | 26.137 | 26.017 | 33.084 | 24.859 | 14.704 | 0 | 0 | 57.923 | 54.8 | 47.829 | 22.042 | 0 | 0 | 54.891 | 34.541 | [5 empty] | 0 | 17.594 | 35 | 2.3146 | 2.1249 | 1.6182 | 1.4634 | 0.66152 | 28.5803
05/16/09 | 19:10 | 0 | 18.588 | 0 | 1 | 0 | 52.49 | 48.821 | 26.191 | 25.973 | 27.684 | 24.864 | 14.631 | 1 | 0 | 57.923 | 54.777 | 47.852 | 22.042 | 0 | 0 | 54.891 | 34.541 | [5 empty] | 0 | 26.517 | 36 | 2.3359 | 2.1451 | 1.6191 | 1.4634 | 0.68172 | 29.1853
05/16/09 | 19:11 | 0 | 18.532 | 0 | 1 | 0 | 44.664 | 50.1 | 26.257 | 25.992 | 32.591 | 24.788 | 14.681 | 0 | 0 | 57.923 | 54.777 | 47.829 | 22.042 | 0 | 0 | 54.915 | 34.541 | [5 empty] | 0 | 18.672 | 37 | 2.3213 | 2.1313 | 1.6185 | 1.4634 | 0.66788 | 28.7721
05/16/09 | 19:12 | 0 | 18.532 | 0 | 1 | 0 | 54.686 | 46.729 | 26.282 | 26.041 | 28.354 | 24.835 | 14.58 | 1 | 0 | 57.902 | 54.8 | 47.829 | 22.042 | 0 | 0 | 54.938 | 34.495 | [5 empty] | 0 | 28.645 | 38 | 2.3507 | 2.1593 | 1.6197 | 1.4634 | 0.69584 | 29.6014
05/16/09 | 19:13 | 0 | 18.558 | 1 | 1 | 0 | 52.462 | 49.824 | 26.377 | 26.063 | 29.702 | 24.835 | 14.555 | 0 | 0 | 57.902 | 54.8 | 47.805 | 22.067 | 0 | 0 | 54.891 | 34.517 | [5 empty] | 0 | 26.399 | 39 | 2.358 | 2.1662 | 1.62 | 1.4634 | 0.70276 | 29.8035
05/16/09 | 19:14 | 0 | 18.583 | 0 | 1 | 1 | 46.223 | 49.411 | 26.473 | 26.112 | 30.81 | 24.813 | 14.533 | 1 | 0 | 57.902 | 54.8 | 47.784 | 22.018 | 0 | 0 | 54.868 | 34.517 | [5 empty] | 0 | 20.111 | 40 | 2.3644 | 2.1723 | 1.6202 | 1.4634 | 0.70885 | 29.9803
05/16/09 | 19:15 | 0 | 18.532 | 0 | 0 | 0 | 54.777 | 48.356 | 26.595 | 26.186 | 27.27 | 24.813 | 14.606 | 1 | 0 | 57.902 | 54.777 | 47.852 | 22.042 | 0 | 0 | 54.915 | 34.495 | [5 empty] | 0 | 28.591 | 0 | 2.3431 | 2.1521 | 1.6194 | 1.4634 | 0.68864 | 29.3899
05/16/09 | 19:16 | 0 | 18.558 | 0 | 1 | 0 | 52.392 | 49.801 | 26.642 | 26.208 | 31.1 | 24.813 | 14.482 | 0 | 0 | 57.879 | 54.8 | 47.805 | 22.018 | 0 | 0 | 54.891 | 34.495 | [5 empty] | 0 | 26.184 | 1 | 2.3792 | 2.1864 | 1.3574 | 1.2 | 0.98638 | 41.4578
05/16/09 | 19:17 | 1 | 18.613 | 0 | 1 | 0 | 48.982 | 50.172 | 26.745 | 26.336 | 29.803 | 24.842 | 14.512 | 1 | 0 | 57.907 | 54.828 | 47.88 | 22.072 | 0 | 0 | 54.896 | 34.546 | [5 empty] | 18.613 | 22.646 | 2 | 2.3705 | 2.1781 | 1.3571 | 1.2 | 0.97808 | 41.2603
05/16/09 | 19:18 | 0 | 18.608 | 0 | 0 | 0 | 57.745 | 48.517 | 26.762 | 26.353 | 25.968 | 24.835 | 14.457 | 0 | 0 | 57.879 | 54.777 | 47.784 | 22.042 | 0 | 0 | 54.868 | 34.495 | [5 empty] | 0 | 31.392 | 3 | 2.3865 | 2.1933 | 1.3577 | 1.2 | 0.9933 | 41.6213
05/16/09 | 19:19 | 0 | 18.583 | 0 | 0 | 0 | 57.453 | 48.723 | 26.848 | 26.367 | 26.149 | 24.825 | 14.52 | 1 | 0 | 57.87 | 54.791 | 47.798 | 22.054 | 0 | 0 | 54.905 | 34.507 | [5 empty] | 0 | 31.086 | 4 | 2.3682 | 2.1759 | 1.357 | 1.2 | 0.97586 | 41.2074
05/16/09 | 19:20 | 0 | 18.598 | 0 | 1 | 0 | 53.052 | 49.222 | 26.875 | 26.441 | 32.367 | 24.852 | 14.374 | 0 | 0 | 57.895 | 54.793 | 47.892 | 22.081 | 0 | 0 | 54.931 | 34.557 | [5 empty] | 0 | 26.611 | 5 | 2.4107 | 2.2163 | 1.3587 | 1.2 | 1.0163 | 42.1571
05/16/09 | 19:21 | 0 | 18.573 | 0 | 1 | 0 | 53.946 | 49.841 | 26.875 | 26.539 | 27.549 | 24.877 | 14.276 | 0 | 0 | 57.852 | 54.793 | 47.845 | 22.081 | 0 | 0 | 54.931 | 34.51 | [5 empty] | 0 | 27.407 | 6 | 2.4392 | 2.2434 | 1.3598 | 1.2 | 1.0434 | 42.7759
05/16/09 | 19:22 | 0 | 18.573 | 0 | 0 | 0 | 58.21 | 48.282 | 27.069 | 26.561 | 27.525 | 24.852 | 14.324 | 1 | 0 | 57.895 | 54.772 | 47.845 | 22.081 | 0 | 0 | 54.887 | 34.534 | [5 empty] | 0 | 31.649 | 7 | 2.4253 | 2.2301 | 1.3593 | 1.2 | 1.0301 | 42.4746
05/16/09 | 19:23 | 0 | 18.605 | 0 | 0 | 0 | 57.836 | 48.013 | 27.076 | 26.618 | 25.894 | 24.884 | 14.284 | 0 | 0 | 57.904 | 54.803 | 47.875 | 22.113 | 0 | 0 | 54.87 | 34.565 | [5 empty] | 0 | 31.218 | 8 | 2.4369 | 2.2412 | 1.3597 | 1.2 | 1.0412 | 42.726
05/16/09 | 19:24 | 0 | 18.573 | 0 | 0 | 0 | 56.416 | 47.868 | 27.044 | 26.586 | 31.068 | 24.852 | 14.299 | 0 | 0 | 57.875 | 54.772 | 47.868 | 22.081 | 0 | 0 | 54.863 | 34.557 | [5 empty] | 0 | 29.83 | 9 | 2.4325 | 2.237 | 1.3596 | 1.2 | 1.037 | 42.632
05/16/09 | 19:25 | 0 | 18.573 | 0 | 1 | 0 | 50.553 | 50.438 | 27.213 | 26.659 | 29.501 | 24.803 | 14.226 | 0 | 0 | 57.875 | 54.726 | 47.824 | 22.057 | 0 | 0 | 54.84 | 34.534 | [5 empty] | 0 | 23.894 | 10 | 2.4538 | 2.2572 | 1.3604 | 1.2 | 1.0572 | 43.0862
05/16/09 | 19:26 | 0 | 18.598 | 0 | 1 | 0 | 56.998 | 49.841 | 27.309 | 26.706 | 25.551 | 24.754 | 14.052 | 1 | 0 | 57.852 | 54.749 | 47.868 | 22.049 | 0 | 0 | 54.81 | 34.502 | [5 empty] | 0 | 30.292 | 11 | 2.5045 | 2.3054 | 1.3625 | 1.2 | 1.1054 | 44.1376
05/16/09 | 19:27 | 0 | 18.598 | 0 | 0 | 0 | 56.843 | 49.36 | 27.478 | 26.73 | 25.117 | 24.828 | 14.078 | 0 | 0 | 57.852 | 54.749 | 47.824 | 22.081 | 0 | 0 | 54.817 | 34.534 | [5 empty] | 0 | 30.113 | 12 | 2.4969 | 2.2982 | 1.3622 | 1.2 | 1.0982 | 43.9832
05/16/09 | 19:28 | 0 | 18.54 | 0 | 0 | 0 | 51.439 | 49.421 | 27.422 | 26.723 | 32.289 | 24.747 | 14.045 | 0 | 0 | 57.845 | 54.742 | 47.861 | 22.025 | 0 | 0 | 54.833 | 34.526 | [5 empty] | 0 | 24.716 | 13 | 2.5065 | 2.3073 | 1.3626 | 1.2 | 1.1073 | 44.179
05/16/09 | 19:29 | 0 | 18.59 | 0 | 1 | 0 | 54.786 | 50.98 | 27.542 | 26.843 | 27.157 | 24.722 | 14.02 | 0 | 0 | 57.822 | 54.695 | 47.794 | 22.025 | 0 | 0 | 54.833 | 34.502 | [5 empty] | 0 | 27.943 | 14 | 2.5138 | 2.3143 | 1.3629 | 1.2 | 1.1143 | 44.3263
05/16/09 | 19:30 | 0 | 18.598 | 0 | 0 | 0 | 57.09 | 50.093 | 27.623 | 26.971 | 25.406 | 24.732 | 14.027 | 1 | 0 | 57.852 | 54.726 | 47.868 | 22.057 | 0 | 0 | 54.887 | 34.534 | [5 empty] | 0 | 30.119 | 15 | 2.5117 | 2.3123 | 1.3628 | 1.2 | 1.1123 | 44.2851
05/16/09 | 19:31 | 0 | 18.598 | 0 | 0 | 0 | 56.64 | 49.773 | 27.598 | 26.971 | 29.356 | 24.754 | 14.078 | 0 | 0 | 57.852 | 54.726 | 47.892 | 22.13 | 0 | 0 | 54.84 | 34.557 | [5 empty] | 0 | 29.669 | 16 | 2.4969 | 2.2982 | 1.3622 | 1.2 | 1.0982 | 43.9832
05/16/09 | 19:32 | 0 | 18.59 | 0 | 1 | 0 | 48.594 | 50.798 | 27.542 | 27.083 | 30.962 | 24.722 | 14.02 | 0 | 0 | 57.799 | 54.672 | 47.794 | 22.194 | 0 | 0 | 54.81 | 34.526 | [5 empty] | 0 | 21.511 | 17 | 2.5138 | 2.3143 | 1.3629 | 1.2 | 1.1143 | 44.3263
05/16/09 | 19:33 | 0 | 18.565 | 1 | 1 | 0 | 57.014 | 49.904 | 27.542 | 27.181 | 26.963 | 24.676 | 13.995 | 1 | 0 | 57.822 | 54.719 | 47.861 | 22.194 | 0 | 0 | 54.786 | 34.574 | [5 empty] | 0 | 29.833 | 18 | 2.5211 | 2.3212 | 1.3632 | 1.2 | 1.1212 | 44.4728
05/16/09 | 19:34 | 0 | 18.598 | 0 | 0 | 0 | 56.978 | 49.474 | 27.525 | 27.26 | 24.997 | 24.754 | 13.879 | 0 | 0 | 57.806 | 54.726 | 47.845 | 22.251 | 0 | 0 | 54.817 | 34.581 | [5 empty] | 0 | 29.718 | 19 | 2.5548 | 2.3533 | 1.3645 | 1.2 | 1.1533 | 45.1416
05/16/09 | 19:35 | 1 | 18.565 | 0 | 1 | 0 | 51.211 | 49.743 | 27.493 | 27.277 | 32.336 | 24.722 | 13.846 | 0 | 0 | 57.777 | 54.695 | 47.838 | 22.17 | 0 | 0 | 54.763 | 34.596 | [5 empty] | 18.565 | 23.934 | 20 | 2.5644 | 2.3624 | 1.3649 | 1.2 | 1.1624 | 45.3286
05/16/09 | 19:36 | 0 | 18.623 | 0 | 0 | 0 | 55.3 | 50.62 | 27.549 | 27.334 | 27.79 | 24.683 | 13.904 | 1 | 0 | 57.852 | 54.702 | 47.824 | 22.177 | 0 | 0 | 54.793 | 34.605 | [5 empty] | 0 | 27.966 | 21 | 2.5476 | 2.3464 | 1.3642 | 1.2 | 1.1464 | 44.9989
05/16/09 | 19:37 | 0 | 18.623 | 0 | 1 | 0 | 56.978 | 49.796 | 27.574 | 27.405 | 26.13 | 24.707 | 13.929 | 0 | 0 | 57.806 | 54.656 | 47.845 | 22.13 | 0 | 0 | 54.817 | 34.627 | [5 empty] | 0 | 29.573 | 22 | 2.5403 | 2.3395 | 1.3639 | 1.2 | 1.1395 | 44.8555
05/16/09 | 19:38 | 0 | 18.59 | 0 | 0 | 0 | 55.566 | 49.421 | 27.471 | 27.348 | 31.227 | 24.676 | 13.748 | 0 | 0 | 57.799 | 54.719 | 47.838 | 22.121 | 0 | 0 | 54.786 | 34.62 | [5 empty] | 0 | 28.218 | 23 | 2.593 | 2.3896 | 1.3661 | 1.2 | 1.1896 | 45.8759
05/16/09 | 19:39 | 0 | 18.59 | 0 | 1 | 0 | 50.315 | 51.164 | 27.446 | 27.373 | 28.829 | 24.639 | 13.612 | 1 | 0 | 57.783 | 54.635 | 47.824 | 22.062 | 0 | 0 | 54.726 | 34.584 | [5 empty] | 0 | 22.942 | 24 | 2.6326 | 2.4272 | 1.3677 | 1.2 | 1.2272 | 46.6157
05/16/09 | 19:40 | 0 | 18.535 | 0 | 1 | 0 | 56.312 | 50.055 | 27.368 | 27.294 | 25.271 | 24.622 | 13.595 | 0 | 0 | 57.724 | 54.618 | 47.74 | 22.02 | 0 | 0 | 54.663 | 34.519 | [5 empty] | 0 | 29.018 | 25 | 2.6375 | 2.4319 | 1.3679 | 1.2 | 1.2319 | 46.7066
05/16/09 | 19:41 | 0 | 18.535 | 0 | 0 | 0 | 55.627 | 49.871 | 27.414 | 27.27 | 30.065 | 24.597 | 13.57 | 1 | 0 | 57.724 | 54.618 | 47.717 | 22.02 | 0 | 0 | 54.709 | 34.519 | [5 empty] | 0 | 28.357 | 26 | 2.6448 | 2.4388 | 1.3682 | 1.2 | 1.2388 | 46.8397
05/16/09 | 19:42 | 0 | 18.535 | 0 | 1 | 0 | 48.909 | 51.362 | 27.368 | 27.319 | 29.486 | 24.524 | 13.545 | 0 | 0 | 57.745 | 54.572 | 47.761 | 21.996 | 0 | 0 | 54.709 | 34.519 | [5 empty] | 0 | 21.59 | 27 | 2.6521 | 2.4457 | 1.3685 | 1.2 | 1.2457 | 46.9721
05/16/09 | 19:43 | 0 | 18.535 | 0 | 0 | 0 | 55.58 | 50.216 | 27.294 | 27.248 | 25.512 | 24.573 | 13.447 | 1 | 0 | 57.745 | 54.572 | 47.784 | 21.996 | 0 | 0 | 54.663 | 34.543 | [5 empty] | 0 | 28.332 | 28 | 2.6806 | 2.4729 | 1.3696 | 1.2 | 1.2729 | 47.4839
05/16/09 | 19:44 | 0 | 18.535 | 0 | 1 | 0 | 52.462 | 50.49 | 27.294 | 27.223 | 31.558 | 24.573 | 13.421 | 0 | 0 | 57.724 | 54.572 | 47.784 | 21.996 | 0 | 0 | 54.642 | 34.495 | [5 empty] | 0 | 25.239 | 29 | 2.6882 | 2.4801 | 1.3699 | 1.2 | 1.2801 | 47.6179
05/16/09 | 19:45 | 0 | 18.51 | 0 | 1 | 0 | 52.049 | 50.949 | 27.248 | 27.248 | 28.018 | 24.573 | 13.323 | 1 | 0 | 57.724 | 54.572 | 47.74 | 21.996 | 0 | 0 | 54.618 | 34.519 | [5 empty] | 0 | 24.801 | 30 | 2.7167 | 2.5072 | 1.3711 | 1.2 | 1.3072 | 48.1162
05/16/09 | 19:46 | 0 | 18.56 | 0 | 0 | 0 | 55.421 | 50.307 | 27.174 | 27.199 | 25.585 | 24.597 | 13.349 | 0 | 0 | 57.724 | 54.548 | 47.761 | 21.996 | 0 | 0 | 54.686 | 34.519 | [5 empty] | 0 | 28.222 | 31 | 2.7092 | 2.5 | 1.3708 | 1.2 | 1.3 | 47.985
05/16/09 | 19:47 | 0 | 18.535 | 0 | 1 | 0 | 48.312 | 51.386 | 27.125 | 27.174 | 32.639 | 24.597 | 13.374 | 0 | 0 | 57.701 | 54.548 | 47.67 | 22.02 | 0 | 0 | 54.733 | 34.519 | [5 empty] | 0 | 21.138 | 32 | 2.7019 | 2.4931 | 1.3705 | 1.2 | 1.2931 | 47.8582
05/16/09 | 19:48 | 1 | 18.51 | 0 | 1 | 0 | 56.601 | 50.032 | 27.005 | 27.125 | 27.439 | 24.597 | 13.298 | 1 | 0 | 57.701 | 54.548 | 47.693 | 21.996 | 0 | 0 | 54.709 | 34.519 | [5 empty] | 18.51 | 29.476 | 33 | 2.724 | 2.5141 | 1.3714 | 1.2 | 1.3141 | 48.2417
05/16/09 | 19:49 | 0 | 18.51 | 0 | 0 | 0 | 55.328 | 51.087 | 27.005 | 27.054 | 26.475 | 24.573 | 13.273 | 0 | 0 | 57.678 | 54.548 | 47.67 | 21.971 | 0 | 0 | 54.642 | 34.543 | [5 empty] | 0 | 28.274 | 34 | 2.7313 | 2.521 | 1.3717 | 1.2 | 1.321 | 48.3664
05/16/09 | 19:50 | 0 | 18.51 | 0 | 1 | 0 | 47.052 | 51.82 | 26.909 | 27.103 | 33.369 | 24.548 | 13.2 | 1 | 0 | 57.701 | 54.525 | 47.717 | 21.946 | 0 | 0 | 54.595 | 34.495 | [5 empty] | 0 | 19.949 | 35 | 2.7526 | 2.5412 | 1.3725 | 1.2 | 1.3412 | 48.727
05/16/09 | 19:51 | 0 | 18.535 | 1 | 1 | 0 | 56.693 | 50.375 | 26.86 | 26.98 | 27.103 | 24.622 | 13.273 | 1 | 0 | 57.724 | 54.548 | 47.717 | 21.971 | 0 | 0 | 54.686 | 34.543 | [5 empty] | 0 | 29.713 | 36 | 2.7313 | 2.521 | 1.3717 | 1.2 | 1.321 | 48.3664
05/16/09 | 19:52 | 0 | 18.502 | 0 | 1 | 0 | 53.395 | 52.387 | 26.877 | 26.902 | 31.092 | 24.565 | 13.291 | 0 | 0 | 57.694 | 54.495 | 47.686 | 21.939 | 0 | 0 | 54.656 | 34.464 | [5 empty] | 0 | 26.493 | 37 | 2.7261 | 2.5161 | 1.3715 | 1.2 | 1.3161 | 48.2767
05/16/09 | 19:53 | 0 | 18.502 | 0 | 1 | 0 | 49.726 | 51.332 | 26.806 | 26.806 | 30.009 | 24.516 | 13.193 | 0 | 0 | 57.694 | 54.474 | 47.686 | 21.939 | 0 | 0 | 54.679 | 34.464 | [5 empty] | 0 | 22.92 | 38 | 2.7546 | 2.5432 | 1.3726 | 1.2 | 1.3432 | 48.7613
05/16/09 | 19:54 | 0 | 18.51 | 0 | 0 | 0 | 53.54 | 51.524 | 26.814 | 26.814 | 26.161 | 24.622 | 13.15 | 1 | 0 | 57.701 | 54.525 | 47.717 | 21.971 | 0 | 0 | 54.709 | 34.426 | [5 empty] | 0 | 26.726 | 39 | 2.7671 | 2.5551 | 1.3731 | 1.2 | 1.3551 | 48.9708
05/16/09 | 19:55 | 0 | 18.51 | 0 | 1 | 0 | 45.95 | 52.828 | 26.838 | 26.838 | 32.852 | 24.597 | 13.248 | 0 | 0 | 57.678 | 54.525 | 47.693 | 21.996 | 0 | 0 | 54.686 | 34.426 | [5 empty] | 0 | 19.112 | 40 | 2.7386 | 2.528 | 1.372 | 1.2 | 1.328 | 48.4905
05/16/09 | 19:56 | 0 | 18.535 | 0 | 1 | 0 | 55.442 | 50.123 | 26.814 | 26.765 | 26.5 | 24.573 | 13.273 | 1 | 0 | 57.701 | 54.525 | 47.693 | 21.971 | 0 | 0 | 54.642 | 34.426 | [5 empty] | 0 | 28.677 | 41 | 2.7313 | 2.521 | 1.3717 | 1.2 | 1.321 | 48.3664
05/16/09 | 19:57 | 0 | 18.51 | 0 | 1 | 0 | 51.017 | 51.82 | 26.789 | 26.716 | 31.149 | 24.622 | 13.15 | 0 | 0 | 57.678 | 54.525 | 47.647 | 21.971 | 0 | 0 | 54.618 | 34.426 | [5 empty] | 0 | 24.301 | 42 | 2.7671 | 2.5551 | 1.3731 | 1.2 | 1.3551 | 48.9708
05/16/09 | 19:58 | 0 | 18.535 | 0 | 1 | 0 | 50.513 | 49.689 | 26.814 | 26.716 | 29.391 | 24.597 | 13.15 | 1 | 0 | 57.678 | 54.504 | 47.647 | 21.971 | 0 | 0 | 54.595 | 34.426 | [5 empty] | 0 | 23.797 | 43 | 2.7671 | 2.5551 | 1.3731 | 1.2 | 1.3551 | 48.9708
05/16/09 | 19:59 | 0 | 18.502 | 0 | 1 | 0 | 52.273 | 51.148 | 26.782 | 26.625 | 26.117 | 24.553 | 13.007 | 1 | 0 | 57.635 | 54.46 | 47.581 | 21.927 | 0 | 0 | 54.506 | 34.383 | [5 empty] | 0 | 25.648 | 44 | 2.8088 | 2.5947 | 1.3748 | 1.2 | 1.3947 | 49.654
05/16/09 | 20:00 | 1 | 18.467 | 0 | 1 | 0 | 45.084 | 50.702 | 26.747 | 26.674 | 33.326 | 24.531 | 12.959 | 0 | 0 | 57.637 | 54.462 | 47.63 | 21.929 | 0 | 0 | 54.553 | 34.385 | [5 empty] | 18.467 | 18.41 | 45 | 2.8227 | 2.6079 | 1.3754 | 1.2 | 1.4079 | 49.8788
05/16/09 | 20:01 | 0 | 18.492 | 0 | 1 | 0 | 53.339 | 50.38 | 26.772 | 26.649 | 27.204 | 24.555 | 13.059 | 1 | 0 | 57.637 | 54.439 | 47.63 | 21.905 | 0 | 0 | 54.553 | 34.407 | [5 empty] | 0 | 26.69 | 46 | 2.7936 | 2.5803 | 1.3742 | 1.2 | 1.3803 | 49.4079
05/16/09 | 20:02 | 0 | 18.467 | 0 | 1 | 0 | 44.324 | 51.596 | 26.794 | 26.674 | 32.74 | 24.627 | 12.911 | 0 | 0 | 57.637 | 54.439 | 47.63 | 21.929 | 0 | 0 | 54.576 | 34.407 | [5 empty] | 0 | 17.65 | 47 | 2.8367 | 2.6212 | 1.376 | 1.2 | 1.4212 | 50.1014
05/16/09 | 20:03 | 0 | 18.547 | 0 | 1 | 0 | 55.636 | 49.423 | 26.848 | 26.632 | 28.052 | 24.631 | 13.064 | 1 | 0 | 57.665 | 54.443 | 47.635 | 21.934 | 0 | 0 | 54.604 | 34.39 | [5 empty] | 0 | 29.004 | 48 | 2.7922 | 2.5789 | 1.3741 | 1.2 | 1.3789 | 49.3841
05/16/09 | 20:04 | 0 | 18.522 | 0 | 1 | 1 | 48.506 | 51.671 | 26.801 | 26.657 | 31.426 | 24.729 | 13.115 | 1 | 0 | 57.688 | 54.443 | 47.658 | 21.959 | 0 | 0 | 54.604 | 34.39 | [5 empty] | 0 | 21.849 | 49 | 2.7773 | 2.5648 | 1.3735 | 1.2 | 1.3648 | 49.1399
05/16/09 | 20:05 | 0 | 18.522 | 1 | 1 | 0 | 50.821 | 48.254 | 26.703 | 26.703 | 30.222 | 24.776 | 13.039 | 0 | 0 | 57.642 | 54.467 | 47.612 | 21.983 | 0 | 0 | 54.581 | 34.39 | [5 empty] | 0 | 24.118 | 0 | 2.7994 | 2.5858 | 1.3744 | 1.2 | 1.3858 | 49.5029
05/16/09 | 20:06 | 0 | 18.492 | 0 | 1 | 0 | 49.19 | 52.284 | 26.603 | 26.649 | 30.288 | 24.771 | 12.959 | 1 | 0 | 57.615 | 54.394 | 47.56 | 21.905 | 0 | 0 | 54.53 | 34.385 | [5 empty] | 0 | 22.541 | 1 | 2.8227 | 2.6079 | 1.9401 | 1.7647 | 0.84324 | 29.8732
05/16/09 | 20:07 | 0 | 18.492 | 0 | 1 | 0 | 46.895 | 48.454 | 26.627 | 26.603 | 30.769 | 24.771 | 12.861 | 1 | 0 | 57.637 | 54.394 | 47.56 | 21.905 | 0 | 0 | 54.53 | 34.361 | [5 empty] | 0 | 20.292 | 2 | 2.8513 | 2.6351 | 1.9412 | 1.7647 | 0.87037 | 30.5256
05/16/09 | 20:08 | 0 | 18.522 | 0 | 1 | 0 | 49.171 | 51.05 | 26.559 | 26.583 | 26.343 | 24.85 | 12.793 | 0 | 0 | 57.621 | 54.422 | 47.588 | 21.959 | 0 | 0 | 54.513 | 34.39 | [5 empty] | 0 | 22.588 | 3 | 2.8711 | 2.6539 | 1.942 | 1.7647 | 0.88919 | 30.9707
05/16/09 | 20:09 | 1 | 18.492 | 0 | 1 | 0 | 44.533 | 47.446 | 26.483 | 26.483 | 33.208 | 24.796 | 12.763 | 1 | 0 | 57.615 | 54.371 | 47.56 | 21.905 | 0 | 0 | 54.462 | 34.407 | [5 empty] | 18.492 | 18.05 | 4 | 2.8798 | 2.6622 | 1.9424 | 1.7647 | 0.8975 | 31.1651
05/16/09 | 20:10 | 0 | 18.467 | 0 | 2 | 0 | 49.418 | 50.403 | 26.363 | 26.409 | 27.083 | 24.845 | 12.738 | 1 | 0 | 57.594 | 54.394 | 47.537 | 21.905 | 0 | 0 | 54.509 | 34.431 | [5 empty] | 0 | 23.009 | 5 | 2.8871 | 2.6691 | 1.9427 | 1.7647 | 0.90442 | 31.3262
05/16/09 | 20:11 | 0 | 18.467 | 0 | 1 | 0 | 43.69 | 46.666 | 26.363 | 26.363 | 33.515 | 24.891 | 12.712 | 1 | 0 | 57.594 | 54.394 | 47.537 | 21.905 | 0 | 0 | 54.53 | 34.431 | [5 empty] | 0 | 17.327 | 6 | 2.8947 | 2.6763 | 1.943 | 1.7647 | 0.91161 | 31.4928
05/16/09 | 20:12 | 0 | 18.462 | 0 | 1 | 0 | 49.528 | 49.962 | 26.309 | 26.26 | 26.478 | 24.862 | 12.707 | 0 | 0 | 57.544 | 54.343 | 47.556 | 21.875 | 0 | 0 | 54.525 | 34.402 | [5 empty] | 0 | 23.268 | 7 | 2.8961 | 2.6777 | 1.9431 | 1.7647 | 0.913 | 31.5248
05/16/09 | 20:13 | 0 | 18.517 | 0 | 1 | 0 | 43.195 | 45.934 | 26.338 | 26.218 | 33.397 | 24.891 | 12.763 | 1 | 0 | 57.594 | 54.371 | 47.537 | 21.905 | 0 | 0 | 54.53 | 34.407 | [5 empty] | 0 | 16.977 | 8 | 2.8798 | 2.6622 | 1.9424 | 1.7647 | 0.8975 | 31.1651
05/16/09 | 20:14 | 0 | 18.492 | 0 | 2 | 0 | 50.564 | 49.647 | 26.289 | 26.169 | 26.939 | 24.916 | 12.712 | 1 | 0 | 57.548 | 54.371 | 47.469 | 21.834 | 0 | 0 | 54.553 | 34.385 | [5 empty] | 0 | 24.395 | 9 | 2.8947 | 2.6763 | 1.943 | 1.7647 | 0.91161 | 31.4928
05/16/09 | 20:15 | 0 | 18.437 | 0 | 1 | 0 | 41.382 | 45.745 | 26.26 | 26.115 | 33.275 | 24.886 | 12.758 | 0 | 0 | 57.521 | 54.32 | 47.465 | 21.9 | 0 | 0 | 54.502 | 34.378 | [5 empty] | 0 | 15.267 | 10 | 2.8813 | 2.6636 | 1.9425 | 1.7647 | 0.89888 | 31.1973
05/16/09 | 20:16 | 0 | 18.492 | 0 | 1 | 0 | 52.994 | 49.946 | 26.289 | 26.144 | 28.312 | 24.891 | 12.788 | 1 | 0 | 57.548 | 54.324 | 47.537 | 21.905 | 0 | 0 | 54.53 | 34.407 | [5 empty] | 0 | 26.85 | 11 | 2.8725 | 2.6553 | 1.9421 | 1.7647 | 0.89058 | 31.0031
05/16/09 | 20:17 | 1 | 18.487 | 0 | 1 | 0 | 41.006 | 45.63 | 26.309 | 26.09 | 33.228 | 24.935 | 12.657 | 1 | 0 | 57.498 | 54.343 | 47.465 | 21.875 | 0 | 0 | 54.502 | 34.333 | [5 empty] | 18.487 | 14.916 | 12 | 2.9107 | 2.6915 | 1.9437 | 1.7647 | 0.92684 | 31.8426
05/16/09 | 20:18 | 0 | 18.517 | 1 | 2 | 0 | 54.21 | 50.128 | 26.363 | 26.144 | 28.53 | 24.916 | 12.738 | 1 | 0 | 57.548 | 54.324 | 47.537 | 21.905 | 0 | 0 | 54.485 | 34.385 | [5 empty] | 0 | 28.066 | 13 | 2.8871 | 2.6691 | 1.9427 | 1.7647 | 0.90442 | 31.3262
05/16/09 | 20:19 | 0 | 18.48 | 0 | 1 | 0 | 41.755 | 46.659 | 26.35 | 26.134 | 33.036 | 24.953 | 12.7 | 0 | 0 | 57.542 | 54.341 | 47.53 | 21.895 | 0 | 0 | 54.478 | 34.421 | [5 empty] | 0 | 15.621 | 14 | 2.8982 | 2.6796 | 1.9431 | 1.7647 | 0.91493 | 31.5695
05/16/09 | 20:20 | 0 | 18.475 | 0 | 1 | 0 | 53.58 | 49.383 | 26.419 | 26.176 | 29.067 | 24.923 | 12.745 | 1 | 0 | 57.516 | 54.292 | 47.479 | 21.89 | 0 | 0 | 54.383 | 34.416 | [5 empty] | 0 | 27.404 | 15 | 2.8851 | 2.6672 | 1.9426 | 1.7647 | 0.90248 | 31.2811
05/16/09 | 20:21 | 0 | 18.53 | 0 | 1 | 0 | 42.32 | 48.333 | 26.424 | 26.255 | 32.871 | 24.977 | 12.627 | 1 | 0 | 57.544 | 54.32 | 47.507 | 21.942 | 0 | 0 | 54.434 | 34.469 | [5 empty] | 0 | 16.065 | 16 | 2.9194 | 2.6998 | 1.944 | 1.7647 | 0.93514 | 32.0317
05/16/09 | 20:22 | 0 | 18.475 | 0 | 2 | 0 | 53.647 | 48.053 | 26.466 | 26.25 | 28.128 | 24.972 | 12.597 | 1 | 0 | 57.494 | 54.268 | 47.479 | 21.89 | 0 | 0 | 54.406 | 34.416 | [5 empty] | 0 | 27.397 | 17 | 2.9282 | 2.7082 | 1.9444 | 1.7647 | 0.94344 | 32.2198
05/16/09 | 20:23 | 0 | 18.48 | 0 | 1 | 0 | 43.941 | 49.206 | 26.519 | 26.326 | 32.375 | 25.026 | 12.602 | 0 | 0 | 57.498 | 54.32 | 47.486 | 21.942 | 0 | 0 | 54.455 | 34.445 | [5 empty] | 0 | 17.615 | 18 | 2.9267 | 2.7068 | 1.9443 | 1.7647 | 0.94206 | 32.1885
05/16/09 | 20:24 | 0 | 18.449 | 0 | 1 | 0 | 53.395 | 46.655 | 26.539 | 26.321 | 29.067 | 24.997 | 12.619 | 1 | 0 | 57.448 | 54.292 | 47.479 | 21.89 | 0 | 0 | 54.406 | 34.392 | [5 empty] | 0 | 27.074 | 19 | 2.9217 | 2.7021 | 1.9441 | 1.7647 | 0.93735 | 32.082
05/16/09 | 20:25 | 0 | 18.53 | 0 | 0 | 0 | 50.718 | 50.42 | 26.689 | 26.375 | 30.085 | 25.002 | 12.577 | 1 | 0 | 57.498 | 54.296 | 47.507 | 21.942 | 0 | 0 | 54.434 | 34.469 | [5 empty] | 0 | 24.343 | 20 | 2.934 | 2.7137 | 1.9446 | 1.7647 | 0.94898 | 32.3445
05/16/09 | 20:26 | 1 | 18.5 | 0 | 2 | 0 | 46.746 | 46.585 | 26.779 | 26.37 | 33.149 | 24.948 | 12.449 | 1 | 0 | 57.471 | 54.268 | 47.502 | 21.866 | 0 | 0 | 54.406 | 34.416 | [5 empty] | 18.5 | 20.376 | 21 | 2.9713 | 2.7491 | 1.9461 | 1.7647 | 0.98441 | 33.1312
05/16/09 | 20:27 | 0 | 18.5 | 0 | 1 | 0 | 54.084 | 50.758 | 26.85 | 26.466 | 25.887 | 24.997 | 12.348 | 0 | 0 | 57.471 | 54.268 | 47.479 | 21.89 | 0 | 0 | 54.427 | 34.464 | [5 empty] | 0 | 27.618 | 22 | 3.0007 | 2.7771 | 1.9473 | 1.7647 | 1.0124 | 33.7381
05/16/09 | 20:28 | 0 | 18.547 | 0 | 0 | 0 | 45.714 | 51.538 | 26.973 | 26.539 | 33.053 | 24.997 | 12.373 | 1 | 0 | 57.448 | 54.245 | 47.479 | 21.89 | 0 | 0 | 54.406 | 34.44 | [5 empty] | 0 | 19.175 | 23 | 2.9934 | 2.7702 | 1.947 | 1.7647 | 1.0054 | 33.589
05/16/09 | 20:29 | 0 | 18.525 | 0 | 1 | 0 | 56.259 | 48.557 | 27.069 | 26.635 | 28.032 | 24.948 | 12.348 | 1 | 0 | 57.448 | 54.245 | 47.479 | 21.866 | 0 | 0 | 54.406 | 34.416 | [5 empty] | 0 | 29.624 | 24 | 3.0007 | 2.7771 | 1.9473 | 1.7647 | 1.0124 | 33.7381
05/16/09 | 20:30 | 0 | 18.547 | 0 | 1 | 0 | 53.419 | 52.571 | 27.164 | 26.684 | 30.345 | 24.997 | 12.373 | 0 | 0 | 57.448 | 54.222 | 47.479 | 21.866 | 0 | 0 | 54.336 | 34.371 | [5 empty] | 0 | 26.735 | 25 | 2.9934 | 2.7702 | 1.947 | 1.7647 | 1.0054 | 33.589
05/16/09 | 20:31 | 0 | 18.547 | 1 | 1 | 0 | 47.549 | 50.737 | 27.238 | 26.804 | 32.367 | 25.021 | 12.275 | 1 | 0 | 57.425 | 54.245 | 47.458 | 21.89 | 0 | 0 | 54.406 | 34.416 | [5 empty] | 0 | 20.745 | 26 | 3.0219 | 2.7973 | 1.9482 | 1.7647 | 1.0326 | 34.1695
05/16/09 | 20:32 | 0 | 18.54 | 0 | 1 | 0 | 56.59 | 50.637 | 27.373 | 26.843 | 26.458 | 24.989 | 12.217 | 0 | 0 | 57.418 | 54.191 | 47.427 | 21.858 | 0 | 0 | 54.329 | 34.361 | [5 empty] | 0 | 29.747 | 27 | 3.0388 | 2.8133 | 1.9488 | 1.7647 | 1.0486 | 34.5079
05/16/09 | 20:33 | 0 | 18.573 | 0 | 0 | 0 | 50.851 | 52.891 | 27.454 | 26.9 | 32.725 | 25.046 | 12.225 | 1 | 0 | 57.448 | 54.222 | 47.458 | 21.89 | 0 | 0 | 54.359 | 34.416 | [5 empty] | 0 | 23.951 | 28 | 3.0365 | 2.8111 | 1.9488 | 1.7647 | 1.0464 | 34.4614
05/16/09 | 20:34 | 0 | 18.573 | 0 | 1 | 0 | 54.313 | 50.3 | 27.478 | 27.02 | 28.442 | 25.046 | 12.177 | 1 | 0 | 57.448 | 54.198 | 47.479 | 21.89 | 0 | 0 | 54.359 | 34.392 | [5 empty] | 0 | 27.293 | 29 | 3.0505 | 2.8244 | 1.9493 | 1.7647 | 1.0597 | 34.7391
05/16/09 | 20:35 | 0 | 18.547 | 0 | 1 | 0 | 57.537 | 50.919 | 27.598 | 27.069 | 25.647 | 25.046 | 12.177 | 0 | 0 | 57.471 | 54.198 | 47.458 | 21.89 | 0 | 0 | 54.359 | 34.371 | [5 empty] | 0 | 30.468 | 30 | 3.0505 | 2.8244 | 1.9493 | 1.7647 | 1.0597 | 34.7391
05/16/09 | 20:36 | 1 | 18.547 | 0 | 0 | 0 | 52.044 | 52.319 | 27.574 | 27.14 | 32.677 | 25.117 | 12.2 | 0 | 0 | 57.405 | 54.222 | 47.502 | 21.912 | 0 | 0 | 54.383 | 34.392 | [5 empty] | 18.547 | 24.904 | 31 | 3.0438 | 2.818 | 1.949 | 1.7647 | 1.0533 | 34.6063
05/16/09 | 20:37 | 0 | 18.54 | 0 | 1 | 0 | 55.361 | 51.234 | 27.662 | 27.181 | 27.662 | 25.061 | 12.267 | 1 | 0 | 57.395 | 54.168 | 47.448 | 21.88 | 0 | 0 | 54.352 | 34.385 | [5 empty] | 0 | 28.18 | 32 | 3.0242 | 2.7995 | 1.9483 | 1.7647 | 1.0348 | 34.2164
05/16/09 | 20:38 | 0 | 18.515 | 0 | 1 | 1 | 58.023 | 50.935 | 27.76 | 27.231 | 25.423 | 25.036 | 12.217 | 1 | 0 | 57.395 | 54.191 | 47.427 | 21.88 | 0 | 0 | 54.376 | 34.385 | [5 empty] | 0 | 30.792 | 33 | 3.0388 | 2.8133 | 1.9488 | 1.7647 | 1.0486 | 34.5079
05/16/09 | 20:39 | 0 | 18.547 | 0 | 0 | 0 | 54.292 | 51.584 | 27.768 | 27.284 | 32.367 | 25.092 | 12.225 | 0 | 0 | 57.468 | 54.243 | 47.502 | 21.912 | 0 | 0 | 54.334 | 34.392 | [5 empty] | 0 | 27.008 | 0 | 3.0365 | 2.8111 | 1.9488 | 1.7647 | 1.0464 | 34.4614
05/16/09 | 20:40 | 0 | 18.568 | 0 | 1 | 0 | 53.596 | 52.266 | 27.858 | 27.4 | 28.339 | 25.087 | 12.22 | 1 | 0 | 57.464 | 54.215 | 47.497 | 21.907 | 0 | 0 | 54.352 | 34.364 | [5 empty] | 0 | 26.196 | 1 | 3.0379 | 2.8125 | 1.6475 | 1.4634 | 1.3491 | 44.4081
05/16/09 | 20:41 | 0 | 18.598 | 0 | 0 | 0 | 58.276 | 51.353 | 27.983 | 27.503 | 24.634 | 25.092 | 12.177 | 0 | 0 | 57.491 | 54.243 | 47.502 | 21.912 | 0 | 0 | 54.357 | 34.392 | [5 empty] | 0 | 30.773 | 2 | 3.0505 | 2.8244 | 1.648 | 1.4634 | 1.361 | 44.616
05/16/09 | 20:42 | 0 | 18.598 | 0 | 1 | 0 | 55.939 | 51.629 | 28.057 | 27.503 | 31.767 | 25.043 | 12.177 | 0 | 0 | 57.468 | 54.219 | 47.525 | 21.912 | 0 | 0 | 54.334 | 34.416 | [5 empty] | 0 | 28.436 | 3 | 3.0505 | 2.8244 | 1.648 | 1.4634 | 1.361 | 44.616
05/16/09 | 20:43 | 0 | 18.598 | 0 | 1 | 0 | 52.156 | 52.73 | 28.103 | 27.598 | 28.562 | 24.997 | 12.225 | 1 | 0 | 57.491 | 54.196 | 47.546 | 21.912 | 0 | 0 | 54.313 | 34.416 | [5 empty] | 0 | 24.558 | 4 | 3.0365 | 2.8111 | 1.6475 | 1.4634 | 1.3477 | 44.3838
05/16/09 | 20:44 | 0 | 18.542 | 0 | 0 | 0 | 57.913 | 51.692 | 28.123 | 27.64 | 25.257 | 24.943 | 12.195 | 0 | 0 | 57.441 | 54.168 | 47.497 | 21.836 | 0 | 0 | 54.238 | 34.388 | [5 empty] | 0 | 30.273 | 5 | 3.0452 | 2.8194 | 1.6478 | 1.4634 | 1.356 | 44.5292
05/16/09 | 20:45 | 0 | 18.542 | 0 | 1 | 0 | 55.75 | 52.081 | 28.099 | 27.64 | 31.759 | 24.918 | 12.172 | 0 | 0 | 57.441 | 54.168 | 47.474 | 21.858 | 0 | 0 | 54.285 | 34.388 | [5 empty] | 0 | 28.11 | 6 | 3.0519 | 2.8258 | 1.6481 | 1.4634 | 1.3624 | 44.6401
05/16/09 | 20:46 | 0 | 18.573 | 0 | 1 | 0 | 51.813 | 52.936 | 28.152 | 27.79 | 28.851 | 24.923 | 12.054 | 1 | 0 | 57.468 | 54.175 | 47.502 | 21.888 | 0 | 0 | 54.243 | 34.392 | [5 empty] | 0 | 24.023 | 7 | 3.0863 | 2.8585 | 1.6495 | 1.4634 | 1.395 | 45.2014
05/16/09 | 20:47 | 0 | 18.547 | 0 | 0 | 0 | 58.007 | 51.995 | 28.199 | 27.809 | 25.303 | 24.872 | 11.998 | 1 | 0 | 57.441 | 54.147 | 47.451 | 21.858 | 0 | 0 | 54.238 | 34.412 | [5 empty] | 0 | 30.198 | 8 | 3.1026 | 2.874 | 1.6501 | 1.4634 | 1.4105 | 45.4634
05/16/09 | 20:48 | 0 | 18.542 | 1 | 1 | 0 | 56.049 | 52.471 | 28.17 | 27.834 | 31.423 | 24.872 | 12.046 | 0 | 0 | 57.398 | 54.124 | 47.474 | 21.836 | 0 | 0 | 54.285 | 34.412 | [5 empty] | 0 | 28.215 | 9 | 3.0886 | 2.8607 | 1.6496 | 1.4634 | 1.3973 | 45.239
05/16/09 | 20:49 | 1 | 18.542 | 0 | 1 | 0 | 51.439 | 52.931 | 28.194 | 27.883 | 30.435 | 24.872 | 11.998 | 0 | 0 | 57.418 | 54.124 | 47.497 | 21.858 | 0 | 0 | 54.329 | 34.412 | [5 empty] | 18.542 | 23.556 | 10 | 3.1026 | 2.874 | 1.6501 | 1.4634 | 1.4105 | 45.4634
05/16/09 | 20:50 | 0 | 18.542 | 0 | 0 | 0 | 57.398 | 52.198 | 28.194 | 27.929 | 24.629 | 24.823 | 11.948 | 1 | 0 | 57.418 | 54.1 | 47.474 | 21.836 | 0 | 0 | 54.306 | 34.412 | [5 empty] | 0 | 29.469 | 11 | 3.1171 | 2.8878 | 1.6507 | 1.4634 | 1.4244 | 45.695
05/16/09 | 20:51 | 0 | 18.568 | 0 | 1 | 0 | 53.573 | 53.136 | 28.123 | 27.929 | 32.363 | 24.872 | 11.875 | 0 | 0 | 57.418 | 54.077 | 47.497 | 21.858 | 0 | 0 | 54.261 | 34.412 | [5 empty] | 0 | 25.644 | 12 | 3.1384 | 2.908 | 1.6516 | 1.4634 | 1.4446 | 46.0294
05/16/09 | 20:52 | 0 | 18.542 | 0 | 1 | 0 | 53.664 | 52.518 | 28.194 | 27.978 | 27.329 | 24.847 | 12.024 | 1 | 0 | 57.441 | 54.1 | 47.497 | 21.858 | 0 | 0 | 54.306 | 34.364 | [5 empty] | 0 | 25.686 | 13 | 3.095 | 2.8668 | 1.6498 | 1.4634 | 1.4033 | 45.3421
05/16/09 | 20:53 | 0 | 18.568 | 0 | 0 | 0 | 55.911 | 52.336 | 28.148 | 28.027 | 24.774 | 24.918 | 12.071 | 0 | 0 | 57.441 | 54.147 | 47.497 | 21.907 | 0 | 0 | 54.285 | 34.412 | [5 empty] | 0 | 27.884 | 14 | 3.0813 | 2.8537 | 1.6493 | 1.4634 | 1.3903 | 45.1213
05/16/09 | 20:54 | 0 | 18.568 | 0 | 1 | 0 | 48.046 | 53.687 | 28.17 | 28.003 | 33.775 | 24.847 | 11.998 | 1 | 0 | 57.441 | 54.147 | 47.497 | 21.907 | 0 | 0 | 54.261 | 34.435 | [5 empty] | 0 | 20.043 | 15 | 3.1026 | 2.874 | 1.6501 | 1.4634 | 1.4105 | 45.4634
05/16/09 | 20:55 | 0 | 18.517 | 0 | 1 | 0 | 56.925 | 51.51 | 28.074 | 27.978 | 27.11 | 24.798 | 11.998 | 0 | 0 | 57.418 | 54.1 | 47.474 | 21.858 | 0 | 0 | 54.238 | 34.364 | [5 empty] | 0 | 28.947 | 16 | 3.1026 | 2.874 | 1.6501 | 1.4634 | 1.4105 | 45.4634
05/16/09 | 20:56 | 0 | 18.542 | 0 | 0 | 0 | 54.422 | 52.105 | 28.123 | 27.929 | 30.676 | 24.847 | 11.973 | 1 | 0 | 57.418 | 54.124 | 47.474 | 21.858 | 0 | 0 | 54.215 | 34.34 | [5 empty] | 0 | 26.493 | 17 | 3.1099 | 2.8809 | 1.6504 | 1.4634 | 1.4175 | 45.5795
05/16/09 | 20:57 | 0 | 18.542 | 0 | 1 | 0 | 49.789 | 52.266 | 28.074 | 27.929 | 29.111 | 24.847 | 11.923 | 0 | 0 | 57.441 | 54.077 | 47.474 | 21.858 | 0 | 0 | 54.261 | 34.364 | [5 empty] | 0 | 21.86 | 18 | 3.1244 | 2.8947 | 1.651 | 1.4634 | 1.4313 | 45.81
05/16/09 | 20:58 | 0 | 18.542 | 0 | 1 | 0 | 55.293 | 51.463 | 28.074 | 27.929 | 24.318 | 24.823 | 11.923 | 1 | 0 | 57.418 | 54.1 | 47.474 | 21.858 | 0 | 0 | 54.261 | 34.412 | [5 empty] | 0 | 27.364 | 19 | 3.1244 | 2.8947 | 1.651 | 1.4634 | 1.4313 | 45.81
05/16/09 | 20:59 | 0 | 18.568 | 0 | 1 | 0 | 48.184 | 52.817 | 28.052 | 27.954 | 33.141 | 24.894 | 12.021 | 0 | 0 | 57.421 | 54.147 | 47.451 | 21.883 | 0 | 0 | 54.308 | 34.388 | [5 empty] | 0 | 20.23 | 20 | 3.0959 | 2.8676 | 1.6499 | 1.4634 | 1.4042 | 45.3561
05/16/09 | 21:00 | 1 | 18.638 | 0 | 1 | 0 | 57.238 | 50.728 | 28.143 | 27.951 | 26.6 | 24.916 | 12.142 | 1 | 0 | 57.484 | 54.168 | 47.539 | 21.951 | 0 | 0 | 54.35 | 34.479 | [5 empty] | 18.638 | 29.287 | 21 | 3.0606 | 2.8341 | 1.6484 | 1.4634 | 1.3707 | 44.7839
05/16/09 | 21:01 | 0 | 18.638 | 0 | 0 | 0 | 55.176 | 52.401 | 28.072 | 27.973 | 27.517 | 24.867 | 11.943 | 0 | 0 | 57.462 | 54.145 | 47.493 | 21.927 | 0 | 0 | 54.282 | 34.431 | [5 empty] | 0 | 27.203 | 22 | 3.1186 | 2.8892 | 1.6508 | 1.4634 | 1.4258 | 45.7181
05/16/09 | 21:02 | 0 | 18.613 | 0 | 1 | 0 | 48.205 | 52.172 | 28.047 | 27.927 | 32.022 | 24.891 | 11.82 | 1 | 0 | 57.439 | 54.145 | 47.472 | 21.951 | 0 | 0 | 54.236 | 34.407 | [5 empty] | 0 | 20.278 | 23 | 3.1544 | 2.9232 | 1.6522 | 1.4634 | 1.4598 | 46.2783
05/16/09 | 21:03 | 0 | 18.613 | 0 | 1 | 0 | 55.085 | 51.645 | 28.072 | 27.927 | 25.47 | 24.916 | 11.762 | 0 | 0 | 57.432 | 54.091 | 47.441 | 21.895 | 0 | 0 | 54.182 | 34.33 | [5 empty] | 0 | 27.158 | 24 | 3.1713 | 2.9393 | 1.6529 | 1.4634 | 1.4759 | 46.538
05/16/09 | 21:04 | 0 | 18.663 | 1 | 1 | 0 | 47.264 | 53.708 | 28.047 | 27.927 | 33.208 | 24.938 | 11.697 | 1 | 0 | 57.439 | 54.121 | 47.493 | 21.927 | 0 | 0 | 54.236 | 34.337 | [5 empty] | 0 | 19.337 | 25 | 3.1902 | 2.9573 | 1.6537 | 1.4634 | 1.4939 | 46.8259
05/16/09 | 21:05 | 0 | 18.638 | 0 | 1 | 0 | 56.542 | 51.026 | 27.998 | 27.927 | 26.215 | 24.891 | 11.722 | 1 | 0 | 57.462 | 54.098 | 47.539 | 21.927 | 0 | 0 | 54.236 | 34.314 | [5 empty] | 0 | 28.615 | 26 | 3.183 | 2.9504 | 1.6534 | 1.4634 | 1.4869 | 46.7156
05/16/09 | 21:06 | 0 | 18.63 | 0 | 1 | 0 | 51.682 | 52.737 | 27.991 | 27.797 | 31.629 | 24.906 | 11.714 | 0 | 0 | 57.409 | 54.091 | 47.462 | 21.895 | 0 | 0 | 54.205 | 34.306 | [5 empty] | 0 | 23.885 | 27 | 3.1853 | 2.9526 | 1.6535 | 1.4634 | 1.4892 | 46.751
05/16/09 | 21:07 | 0 | 18.688 | 0 | 1 | 0 | 52.31 | 50.889 | 27.902 | 27.829 | 27.687 | 24.891 | 11.672 | 1 | 0 | 57.418 | 54.121 | 47.493 | 21.905 | 0 | 0 | 54.212 | 34.314 | [5 empty] | 0 | 24.481 | 28 | 3.1975 | 2.9642 | 1.654 | 1.4634 | 1.5008 | 46.9357
05/16/09 | 21:08 | 0 | 18.638 | 0 | 0 | 0 | 54.189 | 52.102 | 27.998 | 27.853 | 24.408 | 24.962 | 11.747 | 0 | 0 | 57.439 | 54.098 | 47.493 | 21.905 | 0 | 0 | 54.236 | 34.314 | [5 empty] | 0 | 26.336 | 29 | 3.1757 | 2.9434 | 1.6531 | 1.4634 | 1.48 | 46.6048
05/16/09 | 21:09 | 0 | 18.663 | 0 | 1 | 0 | 46.76 | 52.217 | 27.998 | 27.782 | 33.515 | 24.938 | 11.722 | 1 | 0 | 57.418 | 54.075 | 47.472 | 21.88 | 0 | 0 | 54.212 | 34.361 | [5 empty] | 0 | 18.978 | 30 | 3.183 | 2.9504 | 1.6534 | 1.4634 | 1.4869 | 46.7156
05/16/09 | 21:10 | 0 | 18.663 | 0 | 2 | 0 | 56.903 | 51.278 | 28.023 | 27.782 | 25.276 | 24.962 | 11.82 | 1 | 0 | 57.418 | 54.098 | 47.425 | 21.927 | 0 | 0 | 54.212 | 34.385 | [5 empty] | 0 | 29.121 | 31 | 3.1544 | 2.9232 | 1.6522 | 1.4634 | 1.4598 | 46.2783
05/16/09 | 21:11 | 1 | 18.688 | 0 | 0 | 0 | 49.169 | 53.433 | 27.998 | 27.782 | 31.997 | 24.987 | 11.722 | 0 | 0 | 57.418 | 54.051 | 47.448 | 21.905 | 0 | 0 | 54.212 | 34.385 | [5 empty] | 18.688 | 21.387 | 32 | 3.183 | 2.9504 | 1.6534 | 1.4634 | 1.4869 | 46.7156
05/16/09 | 21:12 | 0 | 18.688 | 0 | 1 | 0 | 55.496 | 50.406 | 28.047 | 27.782 | 26.625 | 24.916 | 11.672 | 1 | 0 | 57.418 | 54.098 | 47.472 | 21.905 | 0 | 0 | 54.236 | 34.361 | [5 empty] | 0 | 27.714 | 33 | 3.1975 | 2.9642 | 1.654 | 1.4634 | 1.5008 | 46.9357
05/16/09 | 21:13 | 0 | 18.676 | 0 | 1 | 0 | 53.104 | 53.701 | 28.064 | 27.726 | 29.388 | 24.906 | 11.664 | 0 | 0 | 57.389 | 54.044 | 47.418 | 21.895 | 0 | 0 | 54.182 | 34.306 | [5 empty] | 0 | 25.378 | 34 | 3.1998 | 2.9664 | 1.6541 | 1.4634 | 1.503 | 46.9707
05/16/09 | 21:14 | 0 | 18.688 | 0 | 1 | 0 | 49.283 | 51.369 | 28.118 | 27.758 | 30.045 | 24.962 | 11.772 | 1 | 0 | 57.418 | 54.075 | 47.425 | 21.927 | 0 | 0 | 54.189 | 34.361 | [5 empty] | 0 | 21.525 | 35 | 3.1684 | 2.9365 | 1.6528 | 1.4634 | 1.4731 | 46.4935
05/16/09 | 21:15 | 0 | 18.688 | 0 | 1 | 0 | 52.744 | 53.043 | 28.118 | 27.782 | 24.264 | 24.987 | 11.574 | 0 | 0 | 57.395 | 54.075 | 47.425 | 21.905 | 0 | 0 | 54.189 | 34.361 | [5 empty] | 0 | 24.962 | 36 | 3.2261 | 2.9913 | 1.6551 | 1.4634 | 1.5279 | 47.3614
05/16/09 | 21:16 | 0 | 18.63 | 0 | 1 | 0 | 45.766 | 51.82 | 27.942 | 27.797 | 33.084 | 24.955 | 11.614 | 1 | 0 | 57.343 | 54.044 | 47.395 | 21.873 | 0 | 0 | 54.182 | 34.354 | [5 empty] | 0 | 17.969 | 37 | 3.2144 | 2.9802 | 1.6547 | 1.4634 | 1.5168 | 47.1885
05/16/09 | 21:17 | 0 | 18.708 | 1 | 1 | 0 | 54.168 | 51.897 | 27.902 | 27.878 | 24.168 | 24.938 | 11.647 | 1 | 0 | 57.373 | 54.098 | 47.402 | 21.927 | 0 | 0 | 54.189 | 34.407 | [5 empty] | 0 | 26.29 | 38 | 3.2048 | 2.9711 | 1.6543 | 1.4634 | 1.5077 | 47.045
05/16/09 | 21:18 | 0 | 18.688 | 0 | 1 | 0 | 44.627 | 51.484 | 27.829 | 27.829 | 32.598 | 24.962 | 11.647 | 0 | 0 | 57.35 | 54.051 | 47.402 | 21.927 | 0 | 0 | 54.145 | 34.385 | [5 empty] | 0 | 16.798 | 39 | 3.2048 | 2.9711 | 1.6543 | 1.4634 | 1.5077 | 47.045
05/16/09 | 21:19 | 0 | 18.708 | 0 | 1 | 1 | 55.13 | 51.141 | 27.733 | 27.709 | 24.771 | 24.962 | 11.599 | 1 | 0 | 57.236 | 53.89 | 47.287 | 21.763 | 0 | 0 | 53.958 | 34.244 | [5 empty] | 0 | 27.421 | 40 | 3.2188 | 2.9844 | 1.6548 | 1.4634 | 1.521 | 47.2535
05/16/09 | 21:20 | 1 | 18.62 | 0 | 1 | 0 | 44.214 | 51.533 | 27.503 | 27.549 | 32.174 | 24.877 | 11.488 | 0 | 0 | 57.24 | 53.895 | 47.292 | 21.792 | 0 | 0 | 53.986 | 34.297 | [5 empty] | 18.62 | 16.665 | 0 | 3.2511 | 3.0151 | 1.6562 | 1.4634 | 1.5517 | 47.7288
05/16/09 | 21:21 | 0 | 18.57 | 0 | 2 | 0 | 54.784 | 50.588 | 27.351 | 27.375 | 25.328 | 24.774 | 11.383 | 1 | 0 | 57.213 | 53.867 | 47.241 | 21.787 | 0 | 0 | 53.937 | 34.268 | [5 empty] | 0 | 27.409 | 1 | 3.2817 | 3.0442 | 1.9587 | 1.7647 | 1.2795 | 38.9887
05/16/09 | 21:22 | 0 | 18.6 | 0 | 1 | 0 | 43.415 | 50.478 | 27.26 | 27.284 | 31.838 | 24.803 | 11.463 | 1 | 0 | 57.263 | 53.918 | 47.315 | 21.792 | 0 | 0 | 53.965 | 34.297 | [5 empty] | 0 | 16.131 | 2 | 3.2584 | 3.022 | 1.9577 | 1.7647 | 1.2573 | 38.5878
05/16/09 | 21:23 | 0 | 18.545 | 0 | 1 | 0 | 55.564 | 50.291 | 27.135 | 27.11 | 25.666 | 24.774 | 11.234 | 1 | 0 | 57.167 | 53.867 | 47.196 | 21.787 | 0 | 0 | 53.937 | 34.244 | [5 empty] | 0 | 28.454 | 3 | 3.3251 | 3.0854 | 1.9604 | 1.7647 | 1.3207 | 39.7203
05/16/09 | 21:24 | 0 | 18.575 | 0 | 1 | 0 | 44.61 | 49.425 | 27.093 | 27.069 | 31.669 | 24.877 | 11.315 | 0 | 0 | 57.195 | 53.872 | 47.245 | 21.792 | 0 | 0 | 53.965 | 34.297 | [5 empty] | 0 | 17.541 | 4 | 3.3015 | 3.063 | 1.9595 | 1.7647 | 1.2983 | 39.3249
05/16/09 | 21:25 | 0 | 18.62 | 0 | 2 | 0 | 54.308 | 50.067 | 27.044 | 26.924 | 25.406 | 24.828 | 11.34 | 2 | 0 | 57.217 | 53.895 | 47.245 | 21.792 | 0 | 0 | 53.918 | 34.273 | [5 empty] | 0 | 27.384 | 5 | 3.2942 | 3.0561 | 1.9592 | 1.7647 | 1.2914 | 39.2018
05/16/09 | 21:26 | 0 | 18.6 | 0 | 1 | 0 | 45.114 | 49.95 | 26.995 | 26.875 | 30.899 | 24.877 | 11.264 | 0 | 0 | 57.174 | 53.895 | 47.201 | 21.792 | 0 | 0 | 53.895 | 34.251 | [5 empty] | 0 | 18.239 | 6 | 3.3163 | 3.0771 | 1.9601 | 1.7647 | 1.3124 | 39.5745
05/16/09 | 21:27 | 0 | 18.6 | 0 | 1 | 0 | 53.001 | 49.241 | 26.995 | 26.755 | 27.454 | 24.803 | 11.239 | 1 | 0 | 57.195 | 53.848 | 47.201 | 21.763 | 0 | 0 | 53.844 | 34.199 | [5 empty] | 0 | 26.246 | 7 | 3.3236 | 3.084 | 1.9604 | 1.7647 | 1.3193 | 39.696
05/16/09 | 21:28 | 1 | 18.6 | 0 | 1 | 0 | 46.764 | 49.859 | 26.995 | 26.779 | 30.055 | 24.877 | 11.239 | 1 | 0 | 57.174 | 53.827 | 47.201 | 21.77 | 0 | 0 | 53.872 | 34.273 | [5 empty] | 18.6 | 19.985 | 8 | 3.3236 | 3.084 | 1.9604 | 1.7647 | 1.3193 | 39.696
05/16/09 | 21:29 | 0 | 18.6 | 0 | 2 | 0 | 50.823 | 48.025 | 27.02 | 26.755 | 28.633 | 24.852 | 11.141 | 1 | 0 | 57.174 | 53.827 | 47.178 | 21.77 | 0 | 0 | 53.872 | 34.251 | [5 empty] | 0 | 24.068 | 9 | 3.3521 | 3.1112 | 1.9615 | 1.7647 | 1.3465 | 40.1673
05/16/09 | 21:30 | 0 | 18.62 | 1 | 1 | 0 | 48.461 | 50.616 | 27.044 | 26.755 | 28.658 | 24.901 | 11.068 | 0 | 0 | 57.128 | 53.848 | 47.178 | 21.817 | 0 | 0 | 53.895 | 34.227 | [5 empty] | 0 | 21.706 | 10 | 3.3734 | 3.1314 | 1.9624 | 1.7647 | 1.3667 | 40.5132
05/16/09 | 21:31 | 0 | 18.62 | 0 | 1 | 0 | 48.552 | 47.178 | 27.069 | 26.73 | 29.886 | 24.852 | 10.92 | 1 | 0 | 57.128 | 53.804 | 47.131 | 21.696 | 0 | 0 | 53.918 | 34.203 | [5 empty] | 0 | 21.822 | 11 | 3.4165 | 3.1723 | 1.9641 | 1.7647 | 1.4076 | 41.2012
05/16/09 | 21:32 | 0 | 18.62 | 0 | 1 | 0 | 49.883 | 50.938 | 27.093 | 26.755 | 26.515 | 24.877 | 10.943 | 1 | 0 | 57.128 | 53.804 | 47.131 | 21.77 | 0 | 0 | 53.848 | 34.203 | [5 empty] | 0 | 23.128 | 12 | 3.4098 | 3.166 | 1.9639 | 1.7647 | 1.4013 | 41.0954
05/16/09 | 21:33 | 0 | 18.6 | 0 | 1 | 0 | 46.169 | 46.902 | 27.115 | 26.779 | 32.198 | 24.852 | 10.895 | 1 | 0 | 57.128 | 53.827 | 47.154 | 21.792 | 0 | 0 | 53.872 | 34.203 | [5 empty] | 0 | 19.39 | 13 | 3.4238 | 3.1793 | 1.9644 | 1.7647 | 1.4146 | 41.3157
05/16/09 | 21:34 | 0 | 18.62 | 0 | 2 | 0 | 51.143 | 51.351 | 27.164 | 26.779 | 24.877 | 24.852 | 10.943 | 0 | 0 | 57.106 | 53.804 | 47.108 | 21.77 | 0 | 0 | 53.848 | 34.227 | [5 empty] | 0 | 24.364 | 14 | 3.4098 | 3.166 | 1.9639 | 1.7647 | 1.4013 | 41.0954
05/16/09 | 21:35 | 1 | 18.6 | 0 | 1 | 0 | 43.626 | 46.902 | 27.189 | 26.85 | 32.272 | 24.877 | 10.92 | 1 | 0 | 57.106 | 53.78 | 47.154 | 21.745 | 0 | 0 | 53.848 | 34.227 | [5 empty] | 18.6 | 16.776 | 15 | 3.4165 | 3.1723 | 1.9641 | 1.7647 | 1.4076 | 41.2012
05/16/09 | 21:36 | 0 | 18.62 | 0 | 1 | 0 | 54.721 | 51.489 | 27.309 | 26.875 | 24.443 | 24.852 | 11.018 | 1 | 0 | 57.106 | 53.78 | 47.154 | 21.77 | 0 | 0 | 53.872 | 34.251 | [5 empty] | 0 | 27.846 | 16 | 3.388 | 3.1452 | 1.963 | 1.7647 | 1.3805 | 40.7476
05/16/09 | 21:37 | 0 | 18.575 | 0 | 1 | 0 | 44.118 | 48.804 | 27.284 | 26.9 | 32.294 | 24.852 | 10.993 | 0 | 0 | 57.06 | 53.827 | 47.108 | 21.77 | 0 | 0 | 53.895 | 34.297 | [5 empty] | 0 | 17.218 | 17 | 3.3952 | 3.1521 | 1.9633 | 1.7647 | 1.3874 | 40.864
05/16/09 | 21:38 | 0 | 18.6 | 0 | 1 | 0 | 56.567 | 48.989 | 27.38 | 26.971 | 25.598 | 24.852 | 11.116 | 1 | 0 | 57.083 | 53.804 | 47.131 | 21.745 | 0 | 0 | 53.872 | 34.297 | [5 empty] | 0 | 29.596 | 18 | 3.3594 | 3.1181 | 1.9618 | 1.7647 | 1.3534 | 40.2863
05/16/09 | 21:39 | 0 | 18.575 | 0 | 1 | 0 | 47.658 | 52.817 | 27.525 | 27.069 | 32.174 | 24.828 | 11.016 | 1 | 0 | 57.113 | 53.808 | 47.089 | 21.745 | 0 | 0 | 53.923 | 34.299 | [5 empty] | 0 | 20.589 | 19 | 3.3885 | 3.1458 | 1.963 | 1.7647 | 1.3811 | 40.7569
05/16/09 | 21:40 | 0 | 18.618 | 0 | 1 | 0 | 55.911 | 49.01 | 27.64 | 27.159 | 27.015 | 24.894 | 10.985 | 1 | 0 | 57.128 | 53.848 | 47.152 | 21.836 | 0 | 0 | 53.963 | 34.294 | [5 empty] | 0 | 28.752 | 20 | 3.3976 | 3.1544 | 1.9634 | 1.7647 | 1.3896 | 40.9012
05/16/09 | 21:41 | 0 | 18.673 | 0 | 1 | 0 | 54.014 | 52.73 | 27.863 | 27.26 | 30.08 | 24.948 | 10.965 | 0 | 0 | 57.156 | 53.83 | 47.203 | 21.841 | 0 | 0 | 53.923 | 34.345 | [5 empty] | 0 | 26.754 | 21 | 3.4034 | 3.1599 | 1.9636 | 1.7647 | 1.3952 | 40.9939
05/16/09 | 21:42 | 0 | 18.693 | 1 | 1 | 0 | 49.381 | 50.735 | 27.863 | 27.334 | 29.621 | 24.923 | 10.917 | 1 | 0 | 57.133 | 53.853 | 47.203 | 21.817 | 0 | 0 | 53.876 | 34.323 | [5 empty] | 0 | 22.047 | 22 | 3.4174 | 3.1732 | 1.9642 | 1.7647 | 1.4085 | 41.215
05/16/09 | 21:43 | 0 | 18.663 | 0 | 1 | 0 | 57.128 | 51.808 | 27.929 | 27.424 | 24.678 | 24.943 | 10.837 | 1 | 0 | 57.106 | 53.825 | 47.175 | 21.836 | 0 | 0 | 53.895 | 34.27 | [5 empty] | 0 | 29.704 | 23 | 3.4407 | 3.1953 | 1.9651 | 1.7647 | 1.4306 | 41.5795
05/16/09 | 21:44 | 0 | 18.663 | 0 | 0 | 0 | 49.148 | 54.033 | 27.978 | 27.495 | 32.955 | 24.943 | 10.862 | 0 | 0 | 57.106 | 53.757 | 47.152 | 21.812 | 0 | 0 | 53.895 | 34.27 | [5 empty] | 0 | 21.653 | 24 | 3.4334 | 3.1884 | 1.9648 | 1.7647 | 1.4237 | 41.4661
05/16/09 | 21:45 | 1 | 18.643 | 0 | 1 | 0 | 57.868 | 50.707 | 28.05 | 27.544 | 25.857 | 24.918 | 10.812 | 1 | 0 | 57.106 | 53.757 | 47.152 | 21.812 | 0 | 0 | 53.916 | 34.247 | [5 empty] | 18.643 | 30.324 | 25 | 3.4479 | 3.2022 | 1.9654 | 1.7647 | 1.4375 | 41.6924
05/16/09 | 21:46 | 0 | 18.643 | 0 | 1 | 0 | 57.083 | 52.45 | 28.123 | 27.593 | 29.401 | 24.918 | 10.837 | 0 | 0 | 57.106 | 53.801 | 47.129 | 21.836 | 0 | 0 | 53.939 | 34.247 | [5 empty] | 0 | 29.49 | 26 | 3.4407 | 3.1953 | 1.9651 | 1.7647 | 1.4306 | 41.5795
05/16/09 | 21:47 | 0 | 18.673 | 0 | 1 | 0 | 49.68 | 53.83 | 28.199 | 27.718 | 32.512 | 24.923 | 10.867 | 1 | 0 | 57.11 | 53.762 | 47.18 | 21.841 | 0 | 0 | 53.9 | 34.251 | [5 empty] | 0 | 21.962 | 27 | 3.4319 | 3.187 | 1.9648 | 1.7647 | 1.4223 | 41.4434
05/16/09 | 21:48 | 0 | 18.673 | 0 | 0 | 0 | 58.904 | 51.813 | 28.297 | 27.743 | 24.852 | 24.923 | 10.867 | 1 | 0 | 57.133 | 53.762 | 47.227 | 21.817 | 0 | 0 | 53.923 | 34.275 | [5 empty] | 0 | 31.161 | 28 | 3.4319 | 3.187 | 1.9648 | 1.7647 | 1.4223 | 41.4434
05/16/09 | 21:49 | 0 | 18.663 | 0 | 1 | 0 | 55.958 | 52.793 | 28.292 | 27.738 | 31.639 | 24.943 | 10.862 | 0 | 0 | 57.083 | 53.778 | 47.129 | 21.812 | 0 | 0 | 53.895 | 34.27 | [5 empty] | 0 | 28.22 | 29 | 3.4334 | 3.1884 | 1.9648 | 1.7647 | 1.4237 | 41.4661
05/16/09 | 21:50 | 0 | 18.693 | 0 | 1 | 0 | 52.798 | 53.234 | 28.393 | 27.863 | 28.417 | 24.972 | 10.892 | 1 | 0 | 57.11 | 53.785 | 47.18 | 21.866 | 0 | 0 | 53.876 | 34.299 | [5 empty] | 0 | 24.935 | 30 | 3.4246 | 3.1801 | 1.9645 | 1.7647 | 1.4154 | 41.3294
05/16/09 | 21:51 | 0 | 18.618 | 0 | 0 | 0 | 58.696 | 52.403 | 28.388 | 27.858 | 24.099 | 24.918 | 10.862 | 0 | 0 | 57.106 | 53.734 | 47.199 | 21.787 | 0 | 0 | 53.825 | 34.247 | [5 empty] | 0 | 30.838 | 31 | 3.4334 | 3.1884 | 1.9648 | 1.7647 | 1.4237 | 41.4661
05/16/09 | 21:52 | 0 | 18.673 | 0 | 1 | 0 | 54.632 | 53.463 | 28.417 | 27.959 | 32.247 | 25.021 | 10.867 | 0 | 0 | 57.087 | 53.806 | 47.227 | 21.866 | 0 | 0 | 53.876 | 34.275 | [5 empty] | 0 | 26.673 | 32 | 3.4319 | 3.187 | 1.9648 | 1.7647 | 1.4223 | 41.4434
05/16/09 | 21:53 | 0 | 18.643 | 0 | 1 | 1 | 54.926 | 53.412 | 28.459 | 28.027 | 27.473 | 24.967 | 10.812 | 1 | 0 | 57.083 | 53.734 | 47.175 | 21.812 | 0 | 0 | 53.848 | 34.27 | [5 empty] | 0 | 26.899 | 33 | 3.4479 | 3.2022 | 1.9654 | 1.7647 | 1.4375 | 41.6924
05/16/09 | 21:54 | 0 | 18.663 | 0 | 0 | 0 | 58.046 | 52.84 | 28.508 | 28.027 | 24.028 | 24.918 | 10.787 | 0 | 0 | 57.083 | 53.71 | 47.175 | 21.787 | 0 | 0 | 53.801 | 34.294 | [5 empty] | 0 | 30.019 | 0 | 3.4552 | 3.2092 | 1.9657 | 1.7647 | 1.4445 | 41.8049
05/16/09 | 21:55 | 0 | 18.663 | 0 | 1 | 0 | 50.959 | 54.124 | 28.508 | 28.074 | 33.024 | 24.943 | 10.837 | 1 | 0 | 57.083 | 53.734 | 47.199 | 21.787 | 0 | 0 | 53.778 | 34.294 | [5 empty] | 0 | 22.885 | 1 | 3.4407 | 3.1953 | 1.822 | 1.6216 | 1.5737 | 45.7381
05/16/09 | 21:56 | 0 | 18.643 | 0 | 1 | 0 | 58.315 | 52.908 | 28.582 | 28.148 | 25.257 | 24.894 | 10.812 | 1 | 0 | 57.083 | 53.687 | 47.152 | 21.812 | 0 | 0 | 53.734 | 34.223 | [5 empty] | 0 | 30.167 | 2 | 3.4479 | 3.2022 | 1.8223 | 1.6216 | 1.5806 | 45.8423
05/16/09 | 21:57 | 0 | 18.643 | 0 | 0 | 0 | 57.891 | 52.84 | 28.557 | 28.17 | 22.8 | 24.943 | 10.862 | 0 | 0 | 57.083 | 53.71 | 47.152 | 21.763 | 0 | 0 | 53.734 | 34.175 | [5 empty] | 0 | 29.721 | 3 | 3.4334 | 3.1884 | 1.8218 | 1.6216 | 1.5668 | 45.6336
05/16/09 | 21:58 | 1 | 18.688 | 1 | 1 | 0 | 49.537 | 54.422 | 28.582 | 28.17 | 33.541 | 24.943 | 10.862 | 0 | 0 | 57.106 | 53.71 | 47.199 | 21.787 | 0 | 0 | 53.757 | 34.247 | [5 empty] | 18.688 | 21.367 | 4 | 3.4334 | 3.1884 | 1.8218 | 1.6216 | 1.5668 | 45.6336
05/16/09 | 21:59 | 0 | 18.663 | 0 | 1 | 0 | 59.347 | 52.518 | 28.594 | 28.184 | 24.666 | 24.977 | 10.872 | 1 | 0 | 57.026 | 53.675 | 47.14 | 21.748 | 0 | 0 | 53.743 | 34.187 | [5 empty] | 0 | 31.163 | 5 | 3.4305 | 3.1856 | 1.8216 | 1.6216 | 1.564 | 45.5916
05/16/09 | 22:00 | 0 | 18.603 | 0 | 0 | 0 | 57.206 | 53.171 | 28.542 | 28.229 | 30.374 | 25.002 | 10.797 | 0 | 0 | 57.049 | 53.652 | 47.117 | 21.772 | 0 | 0 | 53.766 | 34.211 | [5 empty] | 0 | 28.977 | 6 | 3.4523 | 3.2064 | 1.8225 | 1.6216 | 1.5848 | 45.9045
05/16/09 | 22:01 | 0 | 18.603 | 0 | 1 | 0 | 51.36 | 53.722 | 28.518 | 28.253 | 29.435 | 24.977 | 10.797 | 1 | 0 | 57.071 | 53.629 | 47.14 | 21.748 | 0 | 0 | 53.722 | 34.211 | [5 empty] | 0 | 23.107 | 7 | 3.4523 | 3.2064 | 1.8225 | 1.6216 | 1.5848 | 45.9045
05/16/09 | 22:02 | 0 | 18.628 | 0 | 1 | 0 | 58.149 | 53.01 | 28.567 | 28.229 | 23.893 | 25.048 | 10.822 | 1 | 0 | 57.071 | 53.629 | 47.117 | 21.772 | 0 | 0 | 53.675 | 34.211 | [5 empty] | 0 | 29.92 | 8 | 3.445 | 3.1995 | 1.8222 | 1.6216 | 1.5778 | 45.8007
05/16/09 | 22:03 | 0 | 18.628 | 0 | 1 | 0 | 52.758 | 54.523 | 28.518 | 28.229 | 32.326 | 25.073 | 10.895 | 0 | 0 | 57.049 | 53.629 | 47.14 | 21.772 | 0 | 0 | 53.699 | 34.163 | [5 empty] | 0 | 24.529 | 9 | 3.4238 | 3.1793 | 1.8214 | 1.6216 | 1.5576 | 45.4949
05/16/09 | 22:04 | 0 | 18.628 | 0 | 1 | 0 | 56.51 | 53.057 | 28.542 | 28.253 | 26.88 | 25.097 | 10.847 | 1 | 0 | 57.049 | 53.629 | 47.094 | 21.748 | 0 | 0 | 53.722 | 34.187 | [5 empty] | 0 | 28.257 | 10 | 3.4378 | 3.1926 | 1.8219 | 1.6216 | 1.5709 | 45.6964
05/16/09 | 22:05 | 0 | 18.628 | 0 | 0 | 0 | 57.407 | 53.951 | 28.542 | 28.253 | 22.687 | 25.146 | 10.747 | 0 | 0 | 57.071 | 53.629 | 47.094 | 21.748 | 0 | 0 | 53.699 | 34.232 | [5 empty] | 0 | 29.154 | 11 | 3.4669 | 3.2202 | 1.8231 | 1.6216 | 1.5986 | 46.111
05/16/09 | 22:06 | 0 | 18.628 | 0 | 1 | 0 | 48.767 | 54.891 | 28.469 | 28.302 | 32.94 | 25.146 | 10.847 | 0 | 0 | 57.026 | 53.605 | 47.14 | 21.748 | 0 | 0 | 53.699 | 34.232 | [5 empty] | 0 | 20.465 | 12 | 3.4378 | 3.1926 | 1.8219 | 1.6216 | 1.5709 | 45.6964
05/16/09 | 22:07 | 0 | 18.603 | 0 | 1 | 0 | 59.112 | 52.688 | 28.422 | 28.182 | 24.183 | 25.168 | 10.895 | 1 | 0 | 57.049 | 53.605 | 47.07 | 21.748 | 0 | 0 | 53.675 | 34.256 | [5 empty] | 0 | 30.93 | 13 | 3.4238 | 3.1793 | 1.8214 | 1.6216 | 1.5576 | 45.4949
05/16/09 | 22:08 | 1 | 18.603 | 0 | 1 | 0 | 54.18 | 54.915 | 28.447 | 28.229 | 31.384 | 25.193 | 10.822 | 1 | 0 | 57.049 | 53.605 | 47.14 | 21.723 | 0 | 0 | 53.675 | 34.211 | [5 empty] | 18.603 | 25.951 | 14 | 3.445 | 3.1995 | 1.8222 | 1.6216 | 1.5778 | 45.8007
05/16/09 | 22:09 | 0 | 18.603 | 0 | 1 | 0 | 53.928 | 53.377 | 28.349 | 28.302 | 26.061 | 25.168 | 10.822 | 1 | 0 | 57.026 | 53.561 | 47.185 | 21.677 | 0 | 0 | 53.699 | 34.163 | [5 empty] | 0 | 25.626 | 15 | 3.445 | 3.1995 | 1.8222 | 1.6216 | 1.5778 | 45.8007
05/16/09 | 22:10 | 0 | 18.628 | 0 | 0 | 0 | 56.848 | 53.47 | 28.422 | 28.182 | 22.712 | 25.217 | 10.847 | 0 | 0 | 57.026 | 53.605 | 47.117 | 21.723 | 0 | 0 | 53.629 | 34.211 | [5 empty] | 0 | 28.666 | 16 | 3.4378 | 3.1926 | 1.8219 | 1.6216 | 1.5709 | 45.6964
05/16/09 | 22:11 | 0 | 18.628 | 0 | 1 | 0 | 48.629 | 54.936 | 28.398 | 28.182 | 33.034 | 25.217 | 10.822 | 0 | 0 | 57.049 | 53.561 | 47.07 | 21.723 | 0 | 0 | 53.675 | 34.139 | [5 empty] | 0 | 20.447 | 17 | 3.445 | 3.1995 | 1.8222 | 1.6216 | 1.5778 | 45.8007
05/16/09 | 22:12 | 0 | 18.628 | 0 | 1 | 0 | 57.699 | 52.368 | 28.447 | 28.182 | 22.616 | 25.291 | 10.772 | 1 | 0 | 57.003 | 53.561 | 47.07 | 21.748 | 0 | 0 | 53.675 | 34.187 | [5 empty] | 0 | 29.517 | 18 | 3.4596 | 3.2133 | 1.8228 | 1.6216 | 1.5917 | 46.008
05/16/09 | 22:13 | 0 | 18.661 | 1 | 1 | 0 | 52.399 | 53.682 | 28.454 | 28.14 | 31.634 | 25.274 | 10.731 | 0 | 0 | 57.033 | 53.615 | 47.124 | 21.804 | 0 | 0 | 53.682 | 34.218 | [5 empty] | 0 | 24.259 | 19 | 3.4715 | 3.2247 | 1.8233 | 1.6216 | 1.603 | 46.1767
05/16/09 | 22:14 | 0 | 18.651 | 0 | 1 | 0 | 55.624 | 52.62 | 28.422 | 28.133 | 24.543 | 25.291 | 10.724 | 1 | 0 | 57.003 | 53.561 | 47.049 | 21.748 | 0 | 0 | 53.629 | 34.211 | [5 empty] | 0 | 27.491 | 20 | 3.4736 | 3.2266 | 1.8234 | 1.6216 | 1.605 | 46.2053
05/16/09 | 22:15 | 0 | 18.661 | 0 | 0 | 0 | 56.021 | 52.973 | 28.479 | 28.165 | 27.537 | 25.298 | 10.706 | 1 | 0 | 57.003 | 53.561 | 47.049 | 21.748 | 0 | 0 | 53.584 | 34.232 | [5 empty] | 0 | 27.856 | 21 | 3.4788 | 3.2316 | 1.8236 | 1.6216 | 1.61 | 46.2789
05/16/09 | 22:16 | 0 | 18.628 | 0 | 1 | 0 | 49.684 | 53.538 | 28.398 | 28.133 | 29.746 | 25.242 | 10.648 | 0 | 0 | 56.982 | 53.538 | 47.049 | 21.723 | 0 | 0 | 53.629 | 34.232 | [5 empty] | 0 | 21.551 | 22 | 3.4957 | 3.2476 | 1.8243 | 1.6216 | 1.626 | 46.5146
05/16/09 | 22:17 | 0 | 18.651 | 0 | 1 | 0 | 56.444 | 52.553 | 28.447 | 28.108 | 22.736 | 25.217 | 10.699 | 1 | 0 | 56.982 | 53.538 | 47.07 | 21.748 | 0 | 0 | 53.605 | 34.256 | [5 empty] | 0 | 28.336 | 23 | 3.4809 | 3.2335 | 1.8237 | 1.6216 | 1.6119 | 46.3075
05/16/09 | 22:18 | 1 | 18.651 | 0 | 1 | 0 | 47.668 | 54.112 | 28.398 | 28.108 | 32.73 | 25.168 | 10.724 | 0 | 0 | 56.982 | 53.538 | 47.07 | 21.723 | 0 | 0 | 53.584 | 34.256 | [5 empty] | 18.651 | 19.56 | 24 | 3.4736 | 3.2266 | 1.8234 | 1.6216 | 1.605 | 46.2053
05/16/09 | 22:19 | 0 | 18.628 | 0 | 1 | 0 | 57.676 | 52.025 | 28.398 | 28.133 | 24.063 | 25.217 | 10.699 | 1 | 0 | 56.98 | 53.512 | 47 | 21.677 | 0 | 0 | 53.535 | 34.208 | [5 empty] | 0 | 29.543 | 25 | 3.4809 | 3.2335 | 1.8237 | 1.6216 | 1.6119 | 46.3075
05/16/09 | 22:20 | 0 | 18.638 | 0 | 1 | 0 | 49.696 | 54.212 | 28.385 | 28.096 | 31.83 | 25.254 | 10.636 | 1 | 0 | 56.992 | 53.524 | 47.012 | 21.711 | 0 | 0 | 53.594 | 34.196 | [5 empty] | 0 | 21.6 | 26 | 3.4992 | 3.251 | 1.8244 | 1.6216 | 1.6293 | 46.5631
05/16/09 | 22:21 | 0 | 18.638 | 0 | 1 | 0 | 56.88 | 51.645 | 28.336 | 28.121 | 25.23 | 25.181 | 10.563 | 1 | 0 | 56.946 | 53.5 | 47.012 | 21.711 | 0 | 0 | 53.57 | 34.196 | [5 empty] | 0 | 28.759 | 27 | 3.5205 | 3.2712 | 1.8253 | 1.6216 | 1.6495 | 46.8559
05/16/09 | 22:22 | 0 | 18.661 | 0 | 1 | 0 | 53.248 | 54.259 | 28.385 | 28.096 | 29.638 | 25.254 | 10.611 | 0 | 0 | 56.969 | 53.5 | 47.012 | 21.711 | 0 | 0 | 53.617 | 34.196 | [5 empty] | 0 | 25.152 | 28 | 3.5065 | 3.2579 | 1.8247 | 1.6216 | 1.6363 | 46.6638
05/16/09 | 22:23 | 0 | 18.615 | 0 | 1 | 0 | 52.287 | 51.484 | 28.336 | 28.072 | 26.794 | 25.205 | 10.538 | 1 | 0 | 56.946 | 53.479 | 46.989 | 21.689 | 0 | 0 | 53.638 | 34.196 | [5 empty] | 0 | 24.215 | 29 | 3.5277 | 3.2781 | 1.8256 | 1.6216 | 1.6565 | 46.9553
05/16/09 | 22:24 | 0 | 18.638 | 0 | 1 | 0 | 53.066 | 54.534 | 28.41 | 28.047 | 28.216 | 25.276 | 10.513 | 0 | 0 | 56.923 | 53.5 | 46.944 | 21.711 | 0 | 0 | 53.638 | 34.196 | [5 empty] | 0 | 25.019 | 30 | 3.535 | 3.285 | 1.8259 | 1.6216 | 1.6634 | 47.0544
05/16/09 | 22:25 | 0 | 18.638 | 0 | 1 | 0 | 49.673 | 51.988 | 28.385 | 28.072 | 30.867 | 25.23 | 10.44 | 1 | 0 | 56.946 | 53.479 | 46.944 | 21.711 | 0 | 0 | 53.617 | 34.172 | [5 empty] | 0 | 21.601 | 31 | 3.5563 | 3.3052 | 1.8267 | 1.6216 | 1.6836 | 47.3413
05/16/09 | 22:26 | 0 | 18.638 | 0 | 1 | 0 | 53.776 | 53.638 | 28.241 | 28.047 | 23.182 | 25.254 | 10.364 | 1 | 0 | 56.923 | 53.456 | 46.989 | 21.711 | 0 | 0 | 53.617 | 34.172 | [5 empty] | 0 | 25.729 | 32 | 3.5784 | 3.3262 | 1.8276 | 1.6216 | 1.7046 | 47.6364
05/16/09 | 22:27 | 1 | 18.661 | 1 | 1 | 0 | 46.347 | 51.003 | 28.096 | 28.047 | 32.529 | 25.23 | 10.364 | 0 | 0 | 56.9 | 53.456 | 46.989 | 21.689 | 0 | 0 | 53.594 | 34.196 | [5 empty] | 18.661 | 18.3 | 33 | 3.5784 | 3.3262 | 1.8276 | 1.6216 | 1.7046 | 47.6364
05/16/09 | 22:28 | 0 | 18.638 | 0 | 1 | 0 | 54.602 | 53.479 | 28 | 27.976 | 22.434 | 25.254 | 10.339 | 1 | 0 | 56.9 | 53.433 | 46.944 | 21.711 | 0 | 0 | 53.594 | 34.196 | [5 empty] | 0 | 26.626 | 34 | 3.5857 | 3.3332 | 1.8279 | 1.6216 | 1.7115 | 47.7327
05/16/09 | 22:29 | 0 | 18.661 | 0 | 1 | 0 | 44.468 | 50.497 | 27.88 | 27.856 | 32.022 | 25.205 | 10.339 | 0 | 0 | 56.9 | 53.456 | 46.965 | 21.711 | 0 | 0 | 53.594 | 34.196 | [5 empty] | 0 | 16.612 | 35 | 3.5857 | 3.3332 | 1.8279 | 1.6216 | 1.7115 | 47.7327
05/16/09 | 22:30 | 0 | 18.691 | 0 | 2 | 1 | 55.181 | 53.162 | 27.787 | 27.787 | 23.212 | 25.21 | 10.297 | 2 | 0 | 56.928 | 53.461 | 46.972 | 21.741 | 0 | 0 | 53.575 | 34.18 | [5 empty] | 0 | 27.394 | 36 | 3.5979 | 3.3448 | 1.8284 | 1.6216 | 1.7232 | 47.8936
05/16/09 | 22:31 | 0 | 18.638 | 0 | 1 | 0 | 43.573 | 49.054 | 27.542 | 27.662 | 31.732 | 25.254 | 10.216 | 0 | 0 | 56.834 | 53.456 | 46.898 | 21.711 | 0 | 0 | 53.57 | 34.127 | [5 empty] | 0 | 15.911 | 0 | 3.6215 | 3.3672 | 1.8294 | 1.6216 | 1.7456 | 48.2007
05/16/09 | 22:32 | 0 | 18.638 | 0 | 1 | 0 | 54.534 | 52.838 | 27.493 | 27.446 | 22.964 | 25.23 | 10.216 | 1 | 0 | 56.88 | 53.433 | 46.921 | 21.689 | 0 | 0 | 53.524 | 34.127 | [5 empty] | 0 | 27.088 | 1 | 3.6215 | 3.3672 | 2.3506 | 2.1429 | 1.2244 | 33.8079
05/16/09 | 22:33 | 0 | 18.638 | 0 | 2 | 0 | 42.987 | 47.976 | 27.422 | 27.326 | 31.301 | 25.254 | 10.216 | 1 | 0 | 56.857 | 53.386 | 46.921 | 21.664 | 0 | 0 | 53.524 | 34.127 | [5 empty] | 0 | 15.661 | 2 | 3.6215 | 3.3672 | 2.3506 | 2.1429 | 1.2244 | 33.8079
05/16/09 | 22:34 | 0 | 18.638 | 0 | 1 | 0 | 54.259 | 51.965 | 27.348 | 27.204 | 23.518 | 25.23 | 10.168 | 1 | 0 | 56.857 | 53.386 | 46.921 | 21.664 | 0 | 0 | 53.5 | 34.127 | [5 empty] | 0 | 27.055 | 3 | 3.6355 | 3.3805 | 2.3512 | 2.1429 | 1.2376 | 34.0434
05/16/09 | 22:35 | 1 | 18.661 | 0 | 1 | 0 | 42.798 | 47.264 | 27.326 | 27.157 | 31.178 | 25.205 | 10.168 | 0 | 0 | 56.834 | 53.409 | 46.874 | 21.711 | 0 | 0 | 53.479 | 34.127 | [5 empty] | 18.661 | 15.641 | 4 | 3.6355 | 3.3805 | 2.3512 | 2.1429 | 1.2376 | 34.0434
05/16/09 | 22:36 | 0 | 18.661 | 0 | 2 | 0 | 53.617 | 51.759 | 27.277 | 27.083 | 23.133 | 25.23 | 10.168 | 1 | 0 | 56.811 | 53.386 | 46.851 | 21.664 | 0 | 0 | 53.433 | 34.151 | [5 empty] | 0 | 26.534 | 5 | 3.6355 | 3.3805 | 2.3512 | 2.1429 | 1.2376 | 34.0434
05/16/09 | 22:37 | 0 | 18.668 | 0 | 1 | 0 | 43.602 | 46.627 | 27.307 | 27.066 | 31.522 | 25.284 | 10.148 | 1 | 0 | 56.839 | 53.414 | 46.902 | 21.718 | 0 | 0 | 53.461 | 34.18 | [5 empty] | 0 | 16.536 | 6 | 3.6413 | 3.386 | 2.3514 | 2.1429 | 1.2432 | 34.141
05/16/09 | 22:38 | 0 | 18.691 | 1 | 2 | 0 | 53.094 | 51.304 | 27.331 | 26.993 | 23.403 | 25.235 | 10.123 | 1 | 0 | 56.816 | 53.414 | 46.858 | 21.718 | 0 | 0 | 53.461 | 34.156 | [5 empty] | 0 | 26.101 | 7 | 3.6486 | 3.393 | 2.3517 | 2.1429 | 1.2501 | 34.2625
05/16/09 | 22:39 | 0 | 18.668 | 0 | 1 | 0 | 44.517 | 46.72 | 27.282 | 26.968 | 31.499 | 25.284 | 10.196 | 1 | 0 | 56.935 | 53.512 | 47 | 21.841 | 0 | 0 | 53.559 | 34.278 | [5 empty] | 0 | 17.549 | 8 | 3.6273 | 3.3727 | 2.3508 | 2.1429 | 1.2299 | 33.9063
05/16/09 | 22:40 | 0 | 18.819 | 0 | 2 | 0 | 52.618 | 51.493 | 27.456 | 27.118 | 22.01 | 25.286 | 10.226 | 1 | 0 | 56.935 | 53.489 | 47.021 | 21.841 | 0 | 0 | 53.626 | 34.278 | [5 empty] | 0 | 25.5 | 9 | 3.6186 | 3.3644 | 2.3505 | 2.1429 | 1.2216 | 33.7586
05/16/09 | 22:41 | 0 | 18.794 | 0 | 1 | 0 | 45.67 | 46.907 | 27.478 | 27.167 | 31.767 | 25.335 | 10.226 | 0 | 0 | 56.889 | 53.512 | 46.93 | 21.817 | 0 | 0 | 53.65 | 34.278 | [5 empty] | 0 | 18.503 | 10 | 3.6186 | 3.3644 | 2.3505 | 2.1429 | 1.2216 | 33.7586
05/16/09 | 22:42 | 0 | 18.819 | 0 | 1 | 0 | 51.745 | 51.449 | 27.552 | 27.142 | 25.455 | 25.286 | 10.251 | 1 | 0 | 56.889 | 53.465 | 46.93 | 21.794 | 0 | 0 | 53.58 | 34.254 | [5 empty] | 0 | 24.603 | 11 | 3.6113 | 3.3575 | 2.3502 | 2.1429 | 1.2147 | 33.6351
05/16/09 | 22:43 | 1 | 18.811 | 0 | 2 | 0 | 46.258 | 46.877 | 27.52 | 27.11 | 32 | 25.208 | 10.193 | 1 | 0 | 56.882 | 53.435 | 46.923 | 21.763 | 0 | 0 | 53.549 | 34.223 | [5 empty] | 18.811 | 19.148 | 12 | 3.6282 | 3.3736 | 2.3509 | 2.1429 | 1.2307 | 33.921
05/16/09 | 22:44 | 0 | 18.819 | 0 | 1 | 0 | 52.504 | 51.678 | 27.623 | 27.238 | 22.395 | 25.311 | 10.226 | 1 | 0 | 56.889 | 53.489 | 46.954 | 21.817 | 0 | 0 | 53.603 | 34.23 | [5 empty] | 0 | 25.266 | 13 | 3.6186 | 3.3644 | 2.3505 | 2.1429 | 1.2216 | 33.7586
05/16/09 | 22:45 | 0 | 18.794 | 0 | 1 | 0 | 45.875 | 46.884 | 27.721 | 27.238 | 32.321 | 25.286 | 10.151 | 1 | 0 | 56.843 | 53.465 | 46.884 | 21.841 | 0 | 0 | 53.603 | 34.206 | [5 empty] | 0 | 18.637 | 14 | 3.6404 | 3.3852 | 2.3514 | 2.1429 | 1.2423 | 34.1264
05/16/09 | 22:46 | 0 | 18.811 | 0 | 1 | 0 | 54.674 | 52.151 | 27.785 | 27.255 | 22.702 | 25.254 | 10.095 | 1 | 0 | 56.836 | 53.412 | 46.9 | 21.785 | 0 | 0 | 53.549 | 34.199 | [5 empty] | 0 | 27.419 | 15 | 3.6567 | 3.4007 | 2.352 | 2.1429 | 1.2578 | 34.3981
05/16/09 | 22:47 | 0 | 18.761 | 0 | 1 | 0 | 44.951 | 48.895 | 27.834 | 27.326 | 31.808 | 25.183 | 10.095 | 0 | 0 | 56.836 | 53.412 | 46.853 | 21.763 | 0 | 0 | 53.528 | 34.23 | [5 empty] | 0 | 17.625 | 16 | 3.6567 | 3.4007 | 2.352 | 2.1429 | 1.2578 | 34.3981
05/16/09 | 22:48 | 0 | 18.819 | 0 | 1 | 0 | 57.72 | 51.311 | 27.986 | 27.478 | 23.334 | 25.311 | 10.151 | 1 | 0 | 56.823 | 53.442 | 46.907 | 21.794 | 0 | 0 | 53.535 | 34.206 | [5 empty] | 0 | 30.242 | 17 | 3.6404 | 3.3852 | 2.3514 | 2.1429 | 1.2423 | 34.1264
05/16/09 | 22:49 | 0 | 18.819 | 1 | 1 | 0 | 46.954 | 52.663 | 28.081 | 27.576 | 31.865 | 25.24 | 10.151 | 1 | 0 | 56.823 | 53.421 | 46.93 | 21.794 | 0 | 0 | 53.489 | 34.182 | [5 empty] | 0 | 19.378 | 18 | 3.6404 | 3.3852 | 2.3514 | 2.1429 | 1.2423 | 34.1264
05/16/09 | 22:50 | 1 | 18.819 | 0 | 1 | 0 | 58.863 | 49.773 | 28.152 | 27.647 | 24.541 | 25.262 | 10.151 | 1 | 0 | 56.8 | 53.398 | 46.907 | 21.817 | 0 | 0 | 53.442 | 34.182 | [5 empty] | 18.819 | 31.216 | 19 | 3.6404 | 3.3852 | 2.3514 | 2.1429 | 1.2423 | 34.1264
05/16/09 | 22:51 | 0 | 18.819 | 0 | 1 | 0 | 52.824 | 54.292 | 28.251 | 27.696 | 31.357 | 25.262 | 10.176 | 0 | 0 | 56.8 | 53.398 | 46.907 | 21.817 | 0 | 0 | 53.465 | 34.206 | [5 empty] | 0 | 25.128 | 20 | 3.6331 | 3.3783 | 2.3511 | 2.1429 | 1.2354 | 34.0043
05/16/09 | 22:52 | 0 | 18.819 | 0 | 1 | 0 | 55.118 | 51.264 | 28.346 | 27.792 | 26.203 | 25.262 | 10.201 | 1 | 0 | 56.823 | 53.398 | 46.93 | 21.794 | 0 | 0 | 53.465 | 34.206 | [5 empty] | 0 | 27.326 | 21 | 3.6259 | 3.3714 | 2.3508 | 2.1429 | 1.2285 | 33.8817
05/16/09 | 22:53 | 0 | 18.819 | 0 | 1 | 0 | 58.167 | 53.237 | 28.42 | 27.841 | 22.155 | 25.286 | 10.251 | 1 | 0 | 56.843 | 53.374 | 46.863 | 21.794 | 0 | 0 | 53.421 | 34.206 | [5 empty] | 0 | 30.326 | 22 | 3.6113 | 3.3575 | 2.3502 | 2.1429 | 1.2147 | 33.6351
05/16/09 | 22:54 | 0 | 18.769 | 0 | 1 | 0 | 49.43 | 54.772 | 28.442 | 27.912 | 32.656 | 25.262 | 10.299 | 0 | 0 | 56.777 | 53.398 | 46.907 | 21.794 | 0 | 0 | 53.421 | 34.16 | [5 empty] | 0 | 21.518 | 23 | 3.5973 | 3.3442 | 2.3496 | 2.1429 | 1.2014 | 33.3964
05/16/09 | 22:55 | 0 | 18.769 | 0 | 1 | 0 | 60.476 | 52.182 | 28.491 | 27.961 | 23.334 | 25.24 | 10.299 | 1 | 0 | 56.777 | 53.374 | 46.884 | 21.794 | 0 | 0 | 53.374 | 34.182 | [5 empty] | 0 | 32.515 | 24 | 3.5973 | 3.3442 | 2.3496 | 2.1429 | 1.2014 | 33.3964
05/16/09 | 22:56 | 0 | 18.794 | 0 | 0 | 0 | 57.875 | 53.764 | 28.562 | 27.986 | 29.984 | 25.262 | 10.4 | 0 | 0 | 56.8 | 53.351 | 46.907 | 21.77 | 0 | 0 | 53.374 | 34.206 | [5 empty] | 0 | 29.889 | 25 | 3.5679 | 3.3163 | 2.3484 | 2.1429 | 1.1734 | 32.8881
05/16/09 | 22:57 | 0 | 18.794 | 0 | 1 | 0 | 52.961 | 54.567 | 28.685 | 28.081 | 27.527 | 25.262 | 10.447 | 1 | 0 | 56.8 | 53.351 | 46.884 | 21.745 | 0 | 0 | 53.351 | 34.206 | [5 empty] | 0 | 24.88 | 26 | 3.5542 | 3.3033 | 2.3479 | 2.1429 | 1.1604 | 32.6488
05/16/09 | 22:58 | 0 | 18.794 | 0 | 0 | 0 | 59.668 | 53.26 | 28.756 | 28.13 | 22.324 | 25.215 | 10.422 | 1 | 0 | 56.8 | 53.328 | 46.884 | 21.77 | 0 | 0 | 53.351 | 34.182 | [5 empty] | 18.688 | 29.784 | 27 | 3.5499 | 3.2991 | 2.3477 | 2.1429 | 1.1563 | 32.572
05/16/09 | 22:59 | 0 | 18.794 | 0 | 1 | 0 | 53.879 | 54.705 | 28.756 | 28.177 | 31.84 | 25.24 | 10.498 | 0 | 0 | 56.777 | 53.328 | 46.874 | 21.733 | 0 | 0 | 53.339 | 34.194 | [5 empty] | 0 | 32.023 | 0 | 3.593 | 3.3401 | 2.3495 | 2.1429 | 1.1972 | 33.3215
05/16/09 | 23:00 | 1 | 18.688 | 0 | 1 | 1 | 58 | 54.259 | 28.77 | 28.216 | 25.47 | 25.107 | 10.462 | 1 | 0 | 56.699 | 53.272 | 46.76 | 21.711 | 0 | 0 | 53.318 | 34.125 | [5 empty] | 0 | 24.622 | 1 | 3.5717 | 3.3199 | 1.8274 | 1.6216 | 1.6983 | 47.5475
05/16/09 | 23:01 | 0 | 18.613 | 0 | 0 | 0 | 60.264 | 53.57 | 28.721 | 28.241 | 22.072 | 25.061 | 10.314 | 0 | 0 | 56.677 | 53.227 | 46.851 | 21.638 | 0 | 0 | 53.272 | 34.079 | [5 empty] | 0 | 31.051 | 2 | 3.5408 | 3.2905 | 1.8261 | 1.6216 | 1.6689 | 47.1334
05/16/09 | 23:02 | 0 | 18.663 | 0 | 1 | 0 | 52.838 | 54.763 | 28.77 | 28.216 | 32.407 | 25.083 | 10.387 | 0 | 0 | 56.699 | 53.251 | 46.806 | 21.687 | 0 | 0 | 53.365 | 34.103 | [5 empty] | 0 | 31.456 | 3 | 3.5359 | 3.2858 | 1.8259 | 1.6216 | 1.6642 | 47.0663
05/16/09 | 23:03 | 0 | 18.718 | 0 | 1 | 0 | 59.417 | 53.897 | 28.871 | 28.366 | 25.065 | 25.137 | 10.493 | 1 | 0 | 56.704 | 53.232 | 46.788 | 21.667 | 0 | 0 | 53.37 | 34.153 | [5 empty] | 0 | 22.8 | 4 | 3.5499 | 3.2991 | 1.8265 | 1.6216 | 1.6775 | 47.2552
05/16/09 | 23:04 | 0 | 18.688 | 1 | 0 | 0 | 59.817 | 53.503 | 28.915 | 28.361 | 22 | 25.107 | 10.51 | 1 | 0 | 56.745 | 53.227 | 46.783 | 21.687 | 0 | 0 | 53.342 | 34.103 | [5 empty] | 0 | 32.012 | 5 | 3.5359 | 3.2858 | 1.8259 | 1.6216 | 1.6642 | 47.0663
05/16/09 | 23:05 | 0 | 18.688 | 0 | 1 | 0 | 51.232 | 55.244 | 28.915 | 28.432 | 33.115 | 25.181 | 10.462 | 0 | 0 | 56.722 | 53.251 | 46.83 | 21.736 | 0 | 0 | 53.388 | 34.125 | [5 empty] | 0 | 31.273 | 6 | 3.5065 | 3.2579 | 1.8247 | 1.6216 | 1.6363 | 46.6638
05/16/09 | 23:06 | 0 | 18.688 | 0 | 1 | 0 | 60.444 | 53.984 | 29.011 | 28.432 | 24.627 | 25.083 | 10.51 | 1 | 0 | 56.722 | 53.227 | 46.851 | 21.711 | 0 | 0 | 53.365 | 34.125 | [5 empty] | 0 | 22.865 | 7 | 3.5213 | 3.272 | 1.8253 | 1.6216 | 1.6504 | 46.8678
05/16/09 | 23:07 | 0 | 18.663 | 0 | 0 | 0 | 59.705 | 53.937 | 28.937 | 28.432 | 27.973 | 25.083 | 10.611 | 0 | 0 | 56.745 | 53.181 | 46.851 | 21.687 | 0 | 0 | 53.342 | 34.125 | [5 empty] | 0 | 32.116 | 8 | 3.5138 | 3.2648 | 1.825 | 1.6216 | 1.6432 | 46.764
05/16/09 | 23:08 | 0 | 18.663 | 0 | 1 | 0 | 51.393 | 55.519 | 28.962 | 28.528 | 33.115 | 25.083 | 10.56 | 1 | 0 | 56.699 | 53.227 | 46.83 | 21.687 | 0 | 0 | 53.365 | 34.148 | [5 empty] | 0 | 31.037 | 9 | 3.5213 | 3.272 | 1.8253 | 1.6216 | 1.6504 | 46.8678
05/16/09 | 23:09 | 0 | 18.663 | 0 | 1 | 0 | 60.668 | 53.731 | 28.962 | 28.552 | 24.217 | 25.061 | 10.586 | 0 | 0 | 56.745 | 53.204 | 46.83 | 21.711 | 0 | 0 | 53.342 | 34.125 | [5 empty] | 0 | 23.273 | 10 | 3.5138 | 3.2648 | 1.825 | 1.6216 | 1.6432 | 46.764
05/16/09 | 23:10 | 0 | 18.638 | 0 | 0 | 0 | 59.614 | 54.03 | 28.915 | 28.577 | 29.251 | 25.061 | 10.56 | 1 | 0 | 56.699 | 53.227 | 46.76 | 21.711 | 0 | 0 | 53.318 | 34.125 | [5 empty] | 0 | 31.056 | 11 | 3.5065 | 3.2579 | 1.8247 | 1.6216 | 1.6363 | 46.6638
05/16/09 | 23:11 | 0 | 18.663 | 0 | 1 | 0 | 51.874 | 55.475 | 28.962 | 28.601 | 31.853 | 25.036 | 10.586 | 0 | 0 | 56.699 | 53.181 | 46.851 | 21.711 | 0 | 0 | 53.318 | 34.148 | [5 empty] | 18.656 | 26.713 | 12 | 3.5161 | 3.267 | 1.8251 | 1.6216 | 1.6454 | 46.796
05/16/09 | 23:12 | 0 | 18.663 | 0 | 1 | 0 | 59.682 | 54.03 | 28.986 | 28.626 | 24.433 | 25.061 | 10.611 | 1 | 0 | 56.722 | 53.181 | 46.83 | 21.662 | 0 | 0 | 53.251 | 34.148 | [5 empty] | 0 | 27.239 | 13 | 3.5286 | 3.2789 | 1.8256 | 1.6216 | 1.6573 | 46.9673
05/16/09 | 23:13 | 1 | 18.656 | 0 | 0 | 0 | 55.307 | 55.146 | 28.93 | 28.594 | 32.328 | 25.004 | 10.578 | 0 | 0 | 56.693 | 53.15 | 46.776 | 21.655 | 0 | 0 | 53.197 | 34.141 | [5 empty] | 0 | 28.658 | 14 | 3.4992 | 3.251 | 1.8244 | 1.6216 | 1.6293 | 46.5631
05/16/09 | 23:14 | 0 | 18.688 | 0 | 1 | 0 | 55.865 | 54.81 | 29.011 | 28.626 | 27.228 | 25.061 | 10.535 | 1 | 0 | 56.722 | 53.204 | 46.76 | 21.711 | 0 | 0 | 53.251 | 34.148 | [5 empty] | 0 | 21.114 | 15 | 3.4992 | 3.251 | 1.8244 | 1.6216 | 1.6293 | 46.5631
05/16/09 | 23:15 | 0 | 18.638 | 0 | 1 | 0 | 57.284 | 54.511 | 28.915 | 28.626 | 23.398 | 25.036 | 10.636 | 0 | 0 | 56.722 | 53.157 | 46.806 | 21.638 | 0 | 0 | 53.251 | 34.103 | [5 empty] | 0 | 29.623 | 16 | 3.5234 | 3.2739 | 1.8254 | 1.6216 | 1.6523 | 46.8957
05/16/09 | 23:16 | 0 | 18.638 | 0 | 1 | 0 | 49.764 | 55.886 | 28.891 | 28.65 | 33.139 | 25.011 | 10.636 | 1 | 0 | 56.699 | 53.134 | 46.83 | 21.638 | 0 | 0 | 53.251 | 34.103 | [5 empty] | 0 | 22.285 | 17 | 3.5379 | 3.2878 | 1.826 | 1.6216 | 1.6661 | 47.0939
05/16/09 | 23:17 | 0 | 18.63 | 0 | 1 | 0 | 58.217 | 53.654 | 28.834 | 28.594 | 24.161 | 24.98 | 10.553 | 0 | 0 | 56.693 | 53.127 | 46.776 | 21.63 | 0 | 0 | 53.241 | 34.093 | [5 empty] | 0 | 29.936 | 18 | 3.5213 | 3.272 | 1.8253 | 1.6216 | 1.6504 | 46.8678
05/16/09 | 23:18 | 0 | 18.63 | 0 | 0 | 0 | 50.903 | 54.779 | 28.714 | 28.618 | 33.318 | 25.051 | 10.503 | 1 | 0 | 56.67 | 53.104 | 46.776 | 21.606 | 0 | 0 | 53.22 | 34.093 | [5 empty] | 0 | 27.006 | 19 | 3.5146 | 3.2656 | 1.825 | 1.6216 | 1.644 | 46.776
05/16/09 | 23:19 | 0 | 18.663 | 1 | 1 | 0 | 58.562 | 52.929 | 28.817 | 28.626 | 26.191 | 25.061 | 10.56 | 1 | 0 | 56.699 | 53.157 | 46.736 | 21.687 | 0 | 0 | 53.267 | 34.17 | [5 empty] | 0 | 24.624 | 20 | 3.565 | 3.3135 | 1.8271 | 1.6216 | 1.6919 | 47.4582
05/16/09 | 23:20 | 0 | 18.656 | 0 | 1 | 0 | 55.578 | 53.998 | 28.741 | 28.572 | 31.558 | 25.007 | 10.583 | 0 | 0 | 56.711 | 53.171 | 46.774 | 21.682 | 0 | 0 | 53.218 | 34.096 | [5 empty] | 0 | 28.613 | 21 | 3.5219 | 3.2725 | 1.8253 | 1.6216 | 1.6509 | 46.8758
05/16/09 | 23:21 | 0 | 18.61 | 0 | 1 | 0 | 53.171 | 53.881 | 28.596 | 28.547 | 29.03 | 25.007 | 10.41 | 1 | 0 | 56.668 | 53.125 | 46.774 | 21.66 | 0 | 0 | 53.195 | 34.048 | [5 empty] | 18.736 | 21.029 | 22 | 3.4986 | 3.2504 | 1.8244 | 1.6216 | 1.6288 | 46.555
05/16/09 | 23:22 | 0 | 18.656 | 0 | 1 | 0 | 57.16 | 53.652 | 28.643 | 28.547 | 24.406 | 25.056 | 10.558 | 0 | 0 | 56.69 | 53.101 | 46.774 | 21.66 | 0 | 0 | 53.286 | 34.072 | [5 empty] | 0 | 29.385 | 23 | 3.5219 | 3.2725 | 1.8253 | 1.6216 | 1.6509 | 46.8758
05/16/09 | 23:23 | 1 | 18.736 | 0 | 1 | 0 | 49.486 | 54.782 | 28.697 | 28.457 | 33.184 | 25.085 | 10.638 | 1 | 0 | 56.718 | 53.153 | 46.802 | 21.711 | 0 | 0 | 53.29 | 34.148 | [5 empty] | 0 | 20.919 | 24 | 3.5286 | 3.2789 | 1.8256 | 1.6216 | 1.6573 | 46.9673
05/16/09 | 23:24 | 0 | 18.656 | 0 | 1 | 0 | 57.788 | 53.057 | 28.596 | 28.403 | 24.742 | 25.031 | 10.558 | 1 | 0 | 56.69 | 53.101 | 46.75 | 21.66 | 0 | 0 | 53.262 | 34.096 | [5 empty] | 0 | 29.925 | 25 | 3.5074 | 3.2587 | 1.8247 | 1.6216 | 1.6371 | 46.6758
05/16/09 | 23:25 | 0 | 18.656 | 0 | 0 | 0 | 49.297 | 54.936 | 28.621 | 28.378 | 33.414 | 25.031 | 10.535 | 0 | 0 | 56.668 | 53.125 | 46.75 | 21.682 | 0 | 0 | 53.218 | 34.096 | [5 empty] | 0 | 22.774 | 26 | 3.5196 | 3.2703 | 1.8252 | 1.6216 | 1.6487 | 46.8439
05/16/09 | 23:26 | 0 | 18.681 | 0 | 2 | 0 | 58.281 | 52.62 | 28.547 | 28.356 | 26.09 | 25.007 | 10.608 | 1 | 0 | 56.69 | 53.101 | 46.75 | 21.66 | 0 | 0 | 53.218 | 34.048 | [5 empty] | 0 | 28.63 | 27 | 3.5219 | 3.2725 | 1.8253 | 1.6216 | 1.6509 | 46.8758
05/16/09 | 23:27 | 0 | 18.711 | 0 | 0 | 0 | 51.159 | 54.782 | 28.528 | 28.385 | 32.62 | 25.085 | 10.566 | 0 | 0 | 56.695 | 53.108 | 46.778 | 21.664 | 0 | 0 | 53.267 | 34.055 | [5 empty] | 0 | 24.059 | 28 | 3.5272 | 3.2775 | 1.8255 | 1.6216 | 1.6559 | 46.9474
05/16/09 | 23:28 | 0 | 18.681 | 0 | 1 | 0 | 56.937 | 52.62 | 28.523 | 28.307 | 26.549 | 25.031 | 10.558 | 1 | 0 | 56.668 | 53.08 | 46.75 | 21.682 | 0 | 0 | 53.239 | 34.026 | [5 empty] | 0 | 27.25 | 29 | 3.5504 | 3.2997 | 1.8265 | 1.6216 | 1.6781 | 47.2631
05/16/09 | 23:29 | 0 | 18.711 | 0 | 1 | 0 | 52.42 | 54.392 | 28.577 | 28.361 | 32.478 | 25.085 | 10.54 | 1 | 0 | 56.672 | 53.153 | 46.711 | 21.736 | 0 | 0 | 53.223 | 34.077 | [5 empty] | 0 | 25.326 | 30 | 3.5432 | 3.2928 | 1.8262 | 1.6216 | 1.6711 | 47.1649
05/16/09 | 23:30 | 0 | 18.681 | 0 | 1 | 0 | 55.557 | 52.392 | 28.498 | 28.307 | 27.802 | 25.08 | 10.46 | 0 | 0 | 56.645 | 53.057 | 46.729 | 21.66 | 0 | 0 | 53.195 | 34.072 | [5 empty] | 18.656 | 25.412 | 31 | 3.5577 | 3.3066 | 1.8268 | 1.6216 | 1.685 | 47.3609
05/16/09 | 23:31 | 0 | 18.706 | 0 | 1 | 0 | 53.608 | 54.226 | 28.476 | 28.282 | 31.487 | 25.031 | 10.485 | 1 | 0 | 56.622 | 53.057 | 46.729 | 21.66 | 0 | 0 | 53.171 | 34.072 | [5 empty] | 0 | 26.013 | 32 | 3.5286 | 3.2789 | 1.8256 | 1.6216 | 1.6573 | 46.9673
05/16/09 | 23:32 | 1 | 18.656 | 1 | 1 | 0 | 53.743 | 52.392 | 28.476 | 28.331 | 28.307 | 25.056 | 10.435 | 1 | 0 | 56.622 | 53.057 | 46.729 | 21.66 | 0 | 0 | 53.195 | 34.096 | [5 empty] | 0 | 23.218 | 33 | 3.5504 | 3.2997 | 1.8265 | 1.6216 | 1.6781 | 47.2631
05/16/09 | 23:33 | 0 | 18.706 | 0 | 1 | 0 | 54.271 | 54.133 | 28.547 | 28.258 | 30.185 | 25.056 | 10.535 | 0 | 0 | 56.622 | 53.08 | 46.659 | 21.66 | 0 | 0 | 53.101 | 34.144 | [5 empty] | 0 | 25.028 | 34 | 3.5359 | 3.2858 | 1.8259 | 1.6216 | 1.6642 | 47.0663
05/16/09 | 23:34 | 0 | 18.681 | 0 | 1 | 0 | 51.451 | 52.368 | 28.547 | 28.233 | 30.305 | 25.08 | 10.46 | 1 | 0 | 56.599 | 53.08 | 46.659 | 21.682 | 0 | 0 | 53.148 | 34.144 | [5 empty] | 0 | 19.269 | 35 | 3.5432 | 3.2928 | 1.8262 | 1.6216 | 1.6711 | 47.1649
05/16/09 | 23:35 | 0 | 18.706 | 0 | 1 | 0 | 53.286 | 54.25 | 28.523 | 28.258 | 27.897 | 25.056 | 10.51 | 1 | 0 | 56.622 | 53.08 | 46.706 | 21.682 | 0 | 0 | 53.125 | 34.144 | [5 empty] | 0 | 26.565 | 36 | 3.5219 | 3.2725 | 1.8253 | 1.6216 | 1.6509 | 46.8758
05/16/09 | 23:36 | 0 | 18.706 | 0 | 2 | 0 | 47.6 | 51.566 | 28.331 | 28.331 | 33.369 | 25.08 | 10.485 | 1 | 0 | 56.579 | 53.057 | 46.636 | 21.682 | 0 | 0 | 53.171 | 34.12 | [5 empty] | 0 | 19.097 | 0 | 3.5359 | 3.2858 | 1.8259 | 1.6216 | 1.6642 | 47.0663
05/16/09 | 23:37 | 0 | 18.706 | 0 | 1 | 1 | 54.798 | 54.455 | 28.162 | 28.233 | 23.972 | 25.151 | 10.558 | 0 | 0 | 56.599 | 53.057 | 46.636 | 21.706 | 0 | 0 | 53.08 | 34.168 | [5 empty] | 0 | 27.152 | 1 | 3.5577 | 3.3066 | 2.8139 | 2.6087 | 0.6979 | 19.6163
05/16/09 | 23:38 | 0 | 18.706 | 0 | 1 | 0 | 47.21 | 49.617 | 28.113 | 28.113 | 33.462 | 25.127 | 10.51 | 1 | 0 | 56.599 | 53.057 | 46.613 | 21.66 | 0 | 0 | 53.101 | 34.189 | [5 empty] | 18.59 | 18.516 | 2 | 3.5857 | 3.3332 | 2.815 | 2.6087 | 0.72447 | 20.2045
05/16/09 | 23:39 | 0 | 18.706 | 0 | 1 | 0 | 55.074 | 53.377 | 27.969 | 27.922 | 24.406 | 25.102 | 10.435 | 1 | 0 | 56.599 | 53.034 | 46.683 | 21.682 | 0 | 0 | 53.036 | 34.074 | [5 empty] | 0 | 26.781 | 3 | 3.5708 | 3.319 | 2.8144 | 2.6087 | 0.71035 | 19.8932
05/16/09 | 23:40 | 1 | 18.59 | 0 | 2 | 0 | 46.347 | 50.497 | 27.782 | 27.831 | 32.785 | 25.036 | 10.339 | 0 | 0 | 56.496 | 52.926 | 46.62 | 21.566 | 0 | 0 | 52.996 | 33.983 | [5 empty] | 0 | 19.058 | 4 | 3.5708 | 3.319 | 2.8144 | 2.6087 | 0.71035 | 19.8932
05/16/09 | 23:41 | 0 | 18.635 | 0 | 1 | 0 | 54.394 | 53.914 | 27.687 | 27.613 | 25.061 | 25.011 | 10.39 | 1 | 0 | 56.496 | 52.973 | 46.552 | 21.615 | 0 | 0 | 52.996 | 34.007 | [5 empty] | 0 | 25.278 | 5 | 3.5813 | 3.329 | 2.8148 | 2.6087 | 0.72032 | 20.1132
05/16/09 | 23:42 | 0 | 18.661 | 0 | 1 | 0 | 46.575 | 49.442 | 27.566 | 27.517 | 32.716 | 25.011 | 10.39 | 1 | 0 | 56.496 | 52.973 | 46.552 | 21.591 | 0 | 0 | 53.017 | 34.031 | [5 empty] | 0 | 19.688 | 6 | 3.5784 | 3.3262 | 2.8147 | 2.6087 | 0.71755 | 20.0522
05/16/09 | 23:43 | 0 | 18.625 | 0 | 2 | 0 | 52.641 | 53.055 | 27.459 | 27.363 | 25.482 | 24.977 | 10.354 | 1 | 0 | 56.464 | 52.917 | 46.543 | 21.581 | 0 | 0 | 53.031 | 33.998 | [5 empty] | 0 | 24.625 | 7 | 3.549 | 3.2983 | 2.8135 | 2.6087 | 0.68959 | 19.4307
05/16/09 | 23:44 | 0 | 18.635 | 1 | 1 | 0 | 46.965 | 48.501 | 27.468 | 27.277 | 32.598 | 25.061 | 10.364 | 1 | 0 | 56.474 | 52.926 | 46.529 | 21.615 | 0 | 0 | 53.041 | 33.983 | [5 empty] | 0 | 20.84 | 8 | 3.549 | 3.2983 | 2.8135 | 2.6087 | 0.68959 | 19.4307
05/16/09 | 23:45 | 0 | 18.635 | 0 | 1 | 0 | 51.804 | 52.1 | 27.468 | 27.179 | 27.758 | 25.061 | 10.465 | 1 | 0 | 56.496 | 52.95 | 46.505 | 21.615 | 0 | 0 | 53.041 | 34.055 | [5 empty] | 0 | 23.892 | 9 | 3.549 | 3.2983 | 2.8135 | 2.6087 | 0.68959 | 19.4307
05/16/09 | 23:46 | 0 | 18.635 | 0 | 2 | 0 | 47.997 | 47.859 | 27.422 | 27.157 | 32.238 | 25.011 | 10.465 | 0 | 0 | 56.474 | 52.926 | 46.529 | 21.591 | 0 | 0 | 53.017 | 34.007 | [5 empty] | 18.625 | 21.804 | 10 | 3.5528 | 3.3019 | 2.8137 | 2.6087 | 0.69319 | 19.5112
05/16/09 | 23:47 | 0 | 18.635 | 0 | 1 | 0 | 51.024 | 51.827 | 27.493 | 27.132 | 29.325 | 25.061 | 10.465 | 1 | 0 | 56.451 | 52.926 | 46.529 | 21.591 | 0 | 0 | 53.041 | 34.031 | [5 empty] | 0 | 22.951 | 11 | 3.5563 | 3.3052 | 2.8138 | 2.6087 | 0.69651 | 19.5855
05/16/09 | 23:48 | 1 | 18.625 | 0 | 1 | 0 | 48.949 | 48.125 | 27.459 | 27.145 | 30.685 | 24.977 | 10.452 | 1 | 0 | 56.396 | 52.917 | 46.449 | 21.581 | 0 | 0 | 52.964 | 33.998 | [5 empty] | 0 | 23.041 | 12 | 3.5563 | 3.3052 | 2.8138 | 2.6087 | 0.69651 | 19.5855
05/16/09 | 23:49 | 0 | 18.635 | 0 | 2 | 0 | 50.13 | 51.528 | 27.493 | 27.179 | 29.854 | 25.036 | 10.44 | 1 | 0 | 56.405 | 52.95 | 46.482 | 21.615 | 0 | 0 | 52.996 | 34.079 | [5 empty] | 0 | 22.539 | 13 | 3.5528 | 3.3019 | 2.8137 | 2.6087 | 0.69319 | 19.5112
05/16/09 | 23:50 | 0 | 18.635 | 0 | 1 | 0 | 50.198 | 48.202 | 27.517 | 27.157 | 30.168 | 24.987 | 10.44 | 1 | 0 | 56.428 | 52.903 | 46.482 | 21.591 | 0 | 0 | 52.973 | 34.079 | [5 empty] | 0 | 23.731 | 14 | 3.5423 | 3.2919 | 2.8132 | 2.6087 | 0.68323 | 19.2877
05/16/09 | 23:51 | 0 | 18.6 | 0 | 1 | 0 | 49.684 | 51.129 | 27.532 | 27.145 | 30.445 | 25.026 | 10.452 | 1 | 0 | 56.396 | 52.87 | 46.428 | 21.532 | 0 | 0 | 52.94 | 34.022 | [5 empty] | 0 | 22.718 | 15 | 3.5563 | 3.3052 | 2.8138 | 2.6087 | 0.69651 | 19.5855
05/16/09 | 23:52 | 0 | 18.635 | 0 | 2 | 0 | 50.91 | 48.135 | 27.566 | 27.179 | 29.3 | 25.061 | 10.488 | 1 | 0 | 56.428 | 52.88 | 46.438 | 21.591 | 0 | 0 | 52.973 | 34.007 | [5 empty] | 18.635 | 25.145 | 16 | 3.5563 | 3.3052 | 2.8138 | 2.6087 | 0.69651 | 19.5855
05/16/09 | 23:53 | 0 | 18.615 | 0 | 1 | 0 | 49.946 | 51.804 | 27.613 | 27.228 | 30.842 | 25.061 | 10.44 | 0 | 0 | 56.385 | 52.903 | 46.414 | 21.591 | 0 | 0 | 52.95 | 33.914 | [5 empty] | 0 | 24.089 | 17 | 3.549 | 3.2983 | 2.8135 | 2.6087 | 0.68959 | 19.4307
05/16/09 | 23:54 | 1 | 18.635 | 0 | 1 | 0 | 52.422 | 48.179 | 27.709 | 27.277 | 29.011 | 25.085 | 10.44 | 2 | 0 | 56.362 | 52.88 | 46.414 | 21.591 | 0 | 0 | 52.95 | 33.89 | [5 empty] | 0 | 24.431 | 18 | 3.5784 | 3.3262 | 2.8147 | 2.6087 | 0.71755 | 20.0522
05/16/09 | 23:55 | 0 | 18.615 | 1 | 1 | 0 | 51.437 | 52.651 | 27.807 | 27.348 | 30.793 | 25.061 | 10.465 | 0 | 0 | 56.362 | 52.859 | 46.414 | 21.566 | 0 | 0 | 52.926 | 33.89 | [5 empty] | 0 | 27.108 | 19 | 3.5563 | 3.3052 | 2.8138 | 2.6087 | 0.69651 | 19.5855
05/16/09 | 23:56 | 0 | 18.635 | 0 | 2 | 0 | 51.804 | 48.454 | 27.853 | 27.373 | 28.746 | 25.107 | 10.364 | 1 | 0 | 56.293 | 52.835 | 46.414 | 21.615 | 0 | 0 | 52.926 | 33.914 | [5 empty] | 0 | 29.376 | 20 | 3.549 | 3.2983 | 2.8135 | 2.6087 | 0.68959 | 19.4307
05/16/09 | 23:57 | 0 | 18.661 | 0 | 1 | 0 | 54.576 | 53.5 | 28.023 | 27.468 | 29.83 | 25.156 | 10.44 | 1 | 0 | 56.339 | 52.859 | 46.391 | 21.591 | 0 | 0 | 52.926 | 33.983 | [5 empty] | 2192.5133 | 17.3345 | 21 | 2.4668 | 2.2696 | 2.8135 | 2.6087 | -0.33912 | -13.7477
05/16/09 | 23:58 | 0 | 18.635 | 0 | 1 | 0 | 49.67 | 50.198 | 28.072 | 27.566 | 30.864 | 25.181 | 10.465 | 1 | 0 | 56.316 | 52.835 | 46.391 | 21.591 | 0 | 0 | 52.926 | 33.983 | [5 empty] | 0 | 0 | 22 | 6.5964 | 6.195 | 2.7697 | 2.6087 | 3.5863 | 54.3676
05/16/09 | 23:59 | 0 | 18.661 | 0 | 1 | 0 | 56.989 | 52.88 | 28.216 | 27.613 | 23.038 | 25.205 | 10.465 | 0 | 0 | 56.339 | 52.835 | 46.391 | 21.591 | 0 | 0 | 52.95 | 34.007 | [5 empty] | #REF! | #VALUE! | 0 | #VALUE! | #VALUE! | 2.937 | 2.6087 | #VALUE! | #VALUE!
05/16/09 | 1440 | 119 | 18.4245 | 0.99 | 2290 | 32 | 46.3967 |  |  | 29.0623 | 28.3071 | 24.692 | 14.1815 | 607 | 2 |  |  |  | 21.8001 | 2 | 0 |  |  | 8.579 | 1:41 | 20.708 | 12:27 | 12.129 | #REF!
|  | 1 | [29 empty] | #VALUE! | #VALUE! |  | 33 | #VALUE! | #VALUE!