## Therm118
Windmill Logger - THERMAL2.IMS
File opened at 00:00:01 Mon 27 Jul 2009
File closed at 00:00:01 Tue 28 Jul 2009
Date | Time | Boiler_Gas | Gas_MeterT | Boiler_Elec | Boiler_Flow | Boiler_Heat | Boiler_FlowT | Rads_In | Rads_Out | Boiler_Retur | Flue_Gas | Kitchen | Outside | Rain_Gauge | DHW_Coil_Hea | DHW_Coil_In | DHW_Cylinder | DHW_Coil_Out | DHW_Ambient | DHW_Flow | DHW_Heat | DHW_Out | DHW_In | OT min | t OT min | OT max | t OT max | T swing | Wtd._Meter_T | Delta T | Time Interval | T.H. Plus | W.H.L + | Total Heat | Water Ht. | Gain + | Gain + %
Days | Secs | cubic_feet | Celsius | kWh | litres | kWh | Celsius | Celsius | Celsius | Celsius | Celsius | Celsius | Celsius | events | kWh | Celsius | Celsius | Celsius | Celsius | litres | kWh | Celsius | Celsius | Celsius | hh:mm:ss | Celsius | hh:mm:ss | Kelvin | Celsius |  | Minutes | kW | kW | kW | kW | kW | %
07/27/09 | 0:00 | 0 | 21.483 | 0 | 0 | 0 | 26.853 | 31.767 | 26.635 | 26.949 | 20.47 | 24.107 | 17.117 | 0 | 0 | 57.042 | 57.402 | 46.424 | 24.421 | 0 | 0 | 55.757 | 34.77 | [5 empty] | 0 | -0.096 | 0 | 1.6119 | 1.457 | 0.12632 | 0 | 1.457 | 90.3895
07/27/09 | 0:01 | 0 | 21.483 | 0 | 1 | 0 | 26.733 | 30.514 | 26.539 | 26.998 | 20.156 | 24.082 | 17.167 | 0 | 0 | 57.042 | 57.379 | 46.447 | 24.443 | 0 | 0 | 55.778 | 34.723 | [5 empty] | 0 | -0.265 | 1 | 1.5974 | 1.4432 | 1.3022 | 1.1765 | 0.2667 | 16.6964
07/27/09 | 0:02 | 0 | 21.508 | 0 | 0 | 0 | 26.708 | 29.55 | 26.492 | 26.877 | 20.568 | 24.107 | 17.218 | 0 | 0 | 57.021 | 57.402 | 46.424 | 24.443 | 0 | 0 | 55.802 | 34.746 | [5 empty] | 0 | -0.169 | 2 | 1.5825 | 1.4291 | 1.3016 | 1.1765 | 0.25259 | 15.9611
07/27/09 | 0:03 | 0 | 21.508 | 0 | 1 | 0 | 26.733 | 28.78 | 26.492 | 26.684 | 20.35 | 24.082 | 17.218 | 0 | 0 | 57.042 | 57.357 | 46.424 | 24.443 | 0 | 0 | 55.757 | 34.746 | [5 empty] | 0 | 0.049 | 3 | 1.5825 | 1.4291 | 1.3016 | 1.1765 | 0.25259 | 15.9611
07/27/09 | 0:04 | 0 | 21.508 | 0 | 0 | 0 | 26.804 | 28.273 | 26.468 | 26.539 | 19.983 | 24.082 | 17.117 | 0 | 0 | 56.998 | 57.334 | 46.4 | 24.421 | 0 | 0 | 55.757 | 34.746 | [5 empty] | 0 | 0.265 | 4 | 1.6119 | 1.457 | 1.3028 | 1.1765 | 0.28054 | 17.4042
07/27/09 | 0:05 | 0 | 21.483 | 0 | 1 | 0 | 26.902 | 27.888 | 26.443 | 26.468 | 20.204 | 24.082 | 17.142 | 0 | 0 | 56.953 | 57.311 | 46.377 | 24.421 | 0 | 0 | 55.778 | 34.746 | [5 empty] | 0 | 0.434 | 5 | 1.6046 | 1.4501 | 1.3025 | 1.1765 | 0.27362 | 17.0519
07/27/09 | 0:06 | 0 | 21.471 | 0 | 1 | 0 | 26.887 | 27.611 | 26.478 | 26.333 | 20.144 | 24.045 | 17.205 | 0 | 0 | 56.919 | 57.3 | 46.342 | 24.408 | 0 | 0 | 55.767 | 34.734 | [5 empty] | 0 | 0.554 | 6 | 1.5863 | 1.4327 | 1.3018 | 1.1765 | 0.25619 | 16.1498
07/27/09 | 0:07 | 0 | 21.471 | 0 | 0 | 0 | 26.816 | 27.466 | 26.456 | 26.287 | 20.068 | 24.045 | 17.082 | 0 | 0 | 56.919 | 57.254 | 46.342 | 24.43 | 0 | 0 | 55.788 | 34.734 | [5 empty] | 0 | 0.529 | 7 | 1.6221 | 1.4667 | 1.3032 | 1.1765 | 0.29023 | 17.8921
07/27/09 | 0:08 | 0 | 21.471 | 0 | 1 | 0 | 26.743 | 27.37 | 26.431 | 26.262 | 20.043 | 24.045 | 17.13 | 0 | 0 | 56.873 | 57.254 | 46.319 | 24.43 | 0 | 0 | 55.767 | 34.711 | [5 empty] | 0 | 0.481 | 8 | 1.6081 | 1.4534 | 1.3026 | 1.1765 | 0.27695 | 17.2214
07/27/09 | 0:09 | 0 | 21.471 | 0 | 0 | 0 | 26.622 | 27.297 | 26.478 | 26.191 | 20.242 | 23.999 | 17.13 | 0 | 0 | 56.827 | 57.231 | 46.319 | 24.43 | 0 | 0 | 55.743 | 34.756 | [5 empty] | 0 | 0.431 | 9 | 1.6081 | 1.4534 | 1.3026 | 1.1765 | 0.27695 | 17.2214
07/27/09 | 0:10 | 0 | 21.495 | 0 | 1 | 0 | 26.527 | 27.321 | 26.478 | 26.237 | 20.119 | 24.021 | 17.13 | 0 | 0 | 56.807 | 57.208 | 46.319 | 24.408 | 0 | 0 | 55.697 | 34.756 | [5 empty] | 0 | 0.29 | 10 | 1.6081 | 1.4534 | 1.3026 | 1.1765 | 0.27695 | 17.2214
07/27/09 | 0:11 | 0 | 21.495 | 0 | 1 | 0 | 26.407 | 27.275 | 26.478 | 26.166 | 20.043 | 23.999 | 17.13 | 0 | 0 | 56.807 | 57.208 | 46.295 | 24.408 | 0 | 0 | 55.697 | 34.756 | [5 empty] | 0 | 0.241 | 11 | 1.6081 | 1.4534 | 1.3026 | 1.1765 | 0.27695 | 17.2214
07/27/09 | 0:12 | 0 | 21.471 | 0 | 0 | 0 | 26.333 | 27.226 | 26.431 | 26.213 | 24.094 | 24.021 | 17.104 | 0 | 0 | 56.784 | 57.208 | 46.295 | 24.408 | 0 | 0 | 55.697 | 34.756 | [5 empty] | 0 | 0.12 | 12 | 1.6157 | 1.4606 | 1.3029 | 1.1765 | 0.28414 | 17.5862
07/27/09 | 0:13 | 0 | 21.471 | 0 | 1 | 0 | 27.539 | 27.152 | 26.382 | 26.213 | 26.407 | 24.021 | 17.155 | 0 | 0 | 56.761 | 57.188 | 46.295 | 24.408 | 0 | 0 | 55.72 | 34.734 | [5 empty] | 0 | 1.326 | 13 | 1.6009 | 1.4465 | 1.3023 | 1.1765 | 0.27003 | 16.8675
07/27/09 | 0:14 | 0 | 21.436 | 0 | 0 | 0 | 47.159 | 27.022 | 26.372 | 26.179 | 21.652 | 23.94 | 17.12 | 0 | 0 | 56.706 | 57.11 | 46.242 | 24.374 | 0 | 0 | 55.687 | 34.677 | [5 empty] | 0 | 20.98 | 14 | 1.6111 | 1.4562 | 1.3028 | 1.1765 | 0.27971 | 17.3621
07/27/09 | 0:15 | 0 | 21.446 | 0 | 1 | 0 | 50.125 | 26.961 | 26.407 | 26.237 | 21.277 | 24.021 | 17.155 | 1 | 0 | 56.715 | 57.142 | 46.274 | 24.408 | 0 | 0 | 55.72 | 34.711 | [5 empty] | 0 | 23.888 | 15 | 1.6009 | 1.4465 | 1.3023 | 1.1765 | 0.27003 | 16.8675
07/27/09 | 0:16 | 0 | 21.412 | 0 | 1 | 0 | 39.87 | 26.831 | 26.421 | 26.203 | 20.931 | 23.94 | 17.12 | 0 | 0 | 56.661 | 57.065 | 46.218 | 24.374 | 0 | 0 | 55.62 | 34.701 | [5 empty] | 0 | 13.667 | 16 | 1.6111 | 1.4562 | 1.3028 | 1.1765 | 0.27971 | 17.3621
07/27/09 | 0:17 | 0 | 21.471 | 0 | 0 | 0 | 37.624 | 26.865 | 26.478 | 26.262 | 20.676 | 23.999 | 17.155 | 0 | 0 | 56.693 | 57.119 | 46.251 | 24.408 | 0 | 0 | 55.629 | 34.734 | [5 empty] | 0 | 11.362 | 17 | 1.6009 | 1.4465 | 1.3023 | 1.1765 | 0.27003 | 16.8675
07/27/09 | 0:18 | 0 | 21.471 | 0 | 0 | 0 | 37.459 | 26.841 | 26.431 | 26.237 | 20.652 | 23.999 | 17.104 | 0 | 0 | 56.649 | 57.097 | 46.228 | 24.384 | 0 | 0 | 55.606 | 34.734 | [5 empty] | 0 | 11.222 | 18 | 1.6157 | 1.4606 | 1.3029 | 1.1765 | 0.28414 | 17.5862
07/27/09 | 0:19 | 1 | 21.471 | 0 | 0 | 0 | 34.476 | 27.032 | 26.478 | 26.213 | 27.971 | 23.95 | 17.13 | 0 | 0 | 56.626 | 57.119 | 46.274 | 24.43 | 0 | 0 | 55.652 | 34.711 | [5 empty] | 21.471 | 8.263 | 19 | 1.6081 | 1.4534 | 1.3026 | 1.1765 | 0.27695 | 17.2214
07/27/09 | 0:20 | 0 | 21.471 | 0 | 1 | 0 | 39.691 | 28.55 | 26.576 | 26.237 | 22.792 | 24.021 | 17.082 | 0 | 0 | 56.604 | 57.097 | 46.251 | 24.408 | 0 | 0 | 55.652 | 34.734 | [5 empty] | 0 | 13.454 | 20 | 1.6221 | 1.4667 | 1.3032 | 1.1765 | 0.29023 | 17.8921
07/27/09 | 0:21 | 0 | 21.461 | 0 | 0 | 0 | 48.923 | 34.302 | 26.566 | 26.203 | 21.341 | 23.987 | 17.094 | 1 | 0 | 56.572 | 57.042 | 46.172 | 24.396 | 0 | 0 | 55.596 | 34.677 | [5 empty] | 0 | 22.72 | 21 | 1.6186 | 1.4634 | 1.3031 | 1.1765 | 0.28691 | 17.7255
07/27/09 | 0:22 | 0 | 21.471 | 0 | 1 | 0 | 41.243 | 40.162 | 26.671 | 26.213 | 20.941 | 23.95 | 17.13 | 0 | 0 | 56.581 | 57.053 | 46.251 | 24.408 | 0 | 0 | 55.652 | 34.687 | [5 empty] | 0 | 15.03 | 22 | 1.6081 | 1.4534 | 1.3026 | 1.1765 | 0.27695 | 17.2214
07/27/09 | 0:23 | 0 | 21.471 | 0 | 0 | 0 | 37.672 | 41.454 | 26.647 | 26.262 | 20.868 | 23.974 | 17.155 | 0 | 0 | 56.581 | 57.053 | 46.274 | 24.408 | 0 | 0 | 55.697 | 34.663 | [5 empty] | 0 | 11.41 | 23 | 1.6009 | 1.4465 | 1.3023 | 1.1765 | 0.27003 | 16.8675
07/27/09 | 0:24 | 0 | 21.495 | 0 | 0 | 0 | 37.6 | 41.478 | 26.671 | 26.213 | 20.892 | 23.974 | 17.205 | 0 | 0 | 56.604 | 57.03 | 46.295 | 24.384 | 0 | 0 | 55.629 | 34.687 | [5 empty] | 0 | 11.387 | 24 | 1.5863 | 1.4327 | 1.3018 | 1.1765 | 0.25619 | 16.1498
07/27/09 | 0:25 | 0 | 21.471 | 0 | 0 | 0 | 37.765 | 41.289 | 26.647 | 26.213 | 20.747 | 23.95 | 17.155 | 0 | 0 | 56.626 | 57.03 | 46.295 | 24.384 | 0 | 0 | 55.582 | 34.687 | [5 empty] | 0 | 11.552 | 25 | 1.6009 | 1.4465 | 1.3023 | 1.1765 | 0.27003 | 16.8675
07/27/09 | 0:26 | 0 | 21.51 | 0 | 0 | 0 | 37.875 | 41.071 | 26.711 | 26.206 | 20.475 | 23.989 | 17.17 | 0 | 0 | 56.642 | 57.067 | 46.312 | 24.423 | 0 | 0 | 55.529 | 34.701 | [5 empty] | 0 | 11.669 | 26 | 1.5965 | 1.4423 | 1.3022 | 1.1765 | 0.26587 | 16.6536
07/27/09 | 0:27 | 0 | 21.481 | 0 | 0 | 0 | 37.775 | 40.784 | 26.706 | 26.152 | 20.446 | 23.984 | 17.14 | 0 | 0 | 56.615 | 57.039 | 46.284 | 24.369 | 0 | 0 | 55.524 | 34.672 | [5 empty] | 0 | 11.623 | 27 | 1.6052 | 1.4506 | 1.3025 | 1.1765 | 0.27418 | 17.0802
07/27/09 | 0:28 | 0 | 21.505 | 0 | 0 | 0 | 37.681 | 40.502 | 26.73 | 26.127 | 20.446 | 23.984 | 17.067 | 0 | 0 | 56.638 | 57.039 | 46.307 | 24.369 | 0 | 0 | 55.571 | 34.672 | [5 empty] | 0 | 11.554 | 28 | 1.6265 | 1.4709 | 1.3034 | 1.1765 | 0.29438 | 18.0993
07/27/09 | 0:29 | 0 | 21.486 | 0 | 0 | 0 | 37.593 | 40.272 | 26.735 | 26.157 | 20.426 | 24.038 | 17.145 | 0 | 0 | 56.665 | 57.067 | 46.382 | 24.423 | 0 | 0 | 55.599 | 34.701 | [5 empty] | 0 | 11.436 | 29 | 1.6038 | 1.4493 | 1.3025 | 1.1765 | 0.27279 | 17.0094
07/27/09 | 0:30 | 0 | 21.456 | 0 | 0 | 0 | 37.399 | 40.006 | 26.752 | 26.103 | 20.277 | 24.009 | 17.089 | 0 | 0 | 56.658 | 57.019 | 46.33 | 24.369 | 0 | 0 | 55.571 | 34.648 | [5 empty] | 0 | 11.296 | 30 | 1.6201 | 1.4648 | 1.3031 | 1.1765 | 0.28829 | 17.795
07/27/09 | 0:31 | 0 | 21.486 | 0 | 0 | 0 | 37.239 | 39.825 | 26.782 | 26.157 | 20.402 | 24.038 | 17.17 | 0 | 0 | 56.709 | 57.09 | 46.335 | 24.423 | 0 | 0 | 55.643 | 34.701 | [5 empty] | 0 | 11.082 | 31 | 1.5965 | 1.4423 | 1.3022 | 1.1765 | 0.26587 | 16.6536
07/27/09 | 0:32 | 0 | 21.456 | 0 | 0 | 0 | 37 | 39.562 | 26.826 | 26.056 | 20.252 | 23.984 | 17.067 | 0 | 0 | 56.681 | 57.062 | 46.354 | 24.394 | 0 | 0 | 55.547 | 34.696 | [5 empty] | 0 | 10.944 | 32 | 1.6265 | 1.4709 | 1.3034 | 1.1765 | 0.29438 | 18.0993
07/27/09 | 0:33 | 0 | 21.456 | 0 | 0 | 0 | 33.17 | 38.832 | 26.632 | 26.201 | 20.202 | 23.96 | 17.14 | 0 | 0 | 56.727 | 57.039 | 46.375 | 24.394 | 0 | 0 | 55.524 | 34.696 | [5 empty] | 0 | 6.969 | 33 | 1.6052 | 1.4506 | 1.3025 | 1.1765 | 0.27418 | 17.0802
07/27/09 | 0:34 | 0 | 21.486 | 0 | 1 | 0 | 31.144 | 37.452 | 26.566 | 26.277 | 20.353 | 24.014 | 17.22 | 1 | 0 | 56.754 | 57.09 | 46.403 | 24.423 | 0 | 0 | 55.529 | 34.725 | [5 empty] | 0 | 4.867 | 34 | 1.5819 | 1.4285 | 1.3016 | 1.1765 | 0.25203 | 15.932
07/27/09 | 0:35 | 0 | 21.481 | 0 | 1 | 0 | 29.403 | 39.325 | 26.466 | 26.247 | 20.348 | 23.935 | 17.19 | 0 | 0 | 56.727 | 57.039 | 46.354 | 24.369 | 0 | 0 | 55.48 | 34.672 | [5 empty] | 0 | 3.156 | 35 | 1.5907 | 1.4368 | 1.3019 | 1.1765 | 0.26034 | 16.3665
07/27/09 | 0:36 | 0 | 21.51 | 0 | 0 | 0 | 28.398 | 40.248 | 26.421 | 26.372 | 20.207 | 23.964 | 17.17 | 0 | 0 | 56.754 | 57.067 | 46.403 | 24.423 | 0 | 0 | 55.508 | 34.701 | [5 empty] | 0 | 2.026 | 36 | 1.5965 | 1.4423 | 1.3022 | 1.1765 | 0.26587 | 16.6536
07/27/09 | 0:37 | 0 | 21.481 | 0 | 1 | 0 | 27.549 | 37.823 | 26.272 | 26.367 | 25.813 | 23.984 | 17.14 | 0 | 0 | 56.727 | 57.039 | 46.354 | 24.394 | 0 | 0 | 55.501 | 34.672 | [5 empty] | 0 | 1.182 | 37 | 1.6052 | 1.4506 | 1.3025 | 1.1765 | 0.27418 | 17.0802
07/27/09 | 0:38 | 0 | 21.481 | 0 | 1 | 0 | 30.825 | 34.885 | 26.272 | 26.343 | 24.754 | 23.984 | 17.114 | 0 | 0 | 56.727 | 57.039 | 46.375 | 24.394 | 0 | 0 | 55.48 | 34.672 | [5 empty] | 0 | 4.482 | 38 | 1.6128 | 1.4578 | 1.3028 | 1.1765 | 0.28137 | 17.4463
07/27/09 | 0:39 | 0 | 21.481 | 0 | 0 | 0 | 51.236 | 32.558 | 26.296 | 26.296 | 21.888 | 23.96 | 17.14 | 0 | 0 | 56.727 | 57.039 | 46.354 | 24.369 | 0 | 0 | 55.48 | 34.696 | [5 empty] | 0 | 24.94 | 39 | 1.6052 | 1.4506 | 1.3025 | 1.1765 | 0.27418 | 17.0802
07/27/09 | 0:40 | 0 | 21.505 | 0 | 1 | 0 | 47.133 | 30.825 | 26.247 | 26.223 | 21.311 | 23.911 | 17.14 | 1 | 0 | 56.658 | 57.039 | 46.307 | 24.394 | 0 | 0 | 55.456 | 34.696 | [5 empty] | 0 | 20.91 | 40 | 1.6052 | 1.4506 | 1.3025 | 1.1765 | 0.27418 | 17.0802
07/27/09 | 0:41 | 0 | 21.51 | 0 | 0 | 0 | 38.038 | 29.771 | 26.35 | 26.206 | 21.172 | 23.989 | 17.268 | 0 | 0 | 56.754 | 57.024 | 46.335 | 24.398 | 0 | 0 | 55.438 | 34.701 | [5 empty] | 0 | 11.832 | 41 | 1.568 | 1.4152 | 1.301 | 1.1765 | 0.23875 | 15.2266
07/27/09 | 0:42 | 0 | 21.51 | 0 | 0 | 0 | 36.746 | 29.602 | 26.35 | 26.181 | 20.787 | 23.964 | 17.195 | 0 | 0 | 56.731 | 57.024 | 46.244 | 24.423 | 0 | 0 | 55.414 | 34.677 | [5 empty] | 0 | 10.565 | 42 | 1.5892 | 1.4354 | 1.3019 | 1.1765 | 0.25895 | 16.2944
07/27/09 | 0:43 | 0 | 21.481 | 0 | 1 | 0 | 36.411 | 29.548 | 26.321 | 26.127 | 25.043 | 23.911 | 17.165 | 0 | 0 | 56.704 | 56.973 | 46.284 | 24.369 | 0 | 0 | 55.41 | 34.648 | [5 empty] | 0 | 10.284 | 43 | 1.598 | 1.4437 | 1.3022 | 1.1765 | 0.26726 | 16.725
07/27/09 | 0:44 | 0 | 21.51 | 0 | 0 | 0 | 34.959 | 30.421 | 26.326 | 26.181 | 24.879 | 24.014 | 17.145 | 0 | 0 | 56.709 | 57.001 | 46.312 | 24.423 | 0 | 0 | 55.461 | 34.632 | [5 empty] | 0 | 8.778 | 44 | 1.6038 | 1.4493 | 1.3025 | 1.1765 | 0.27279 | 17.0094
07/27/09 | 0:45 | 0 | 21.481 | 0 | 1 | 0 | 47.843 | 37.306 | 26.367 | 26.103 | 21.912 | 23.935 | 17.114 | 1 | 0 | 56.658 | 56.95 | 46.26 | 24.369 | 0 | 0 | 55.41 | 34.603 | [5 empty] | 0 | 21.74 | 45 | 1.6128 | 1.4578 | 1.3028 | 1.1765 | 0.28137 | 17.4463
07/27/09 | 0:46 | 0 | 21.422 | 0 | 1 | 0 | 39.76 | 41.358 | 26.309 | 26.044 | 21.206 | 23.901 | 17.104 | 0 | 0 | 56.604 | 56.893 | 46.228 | 24.31 | 0 | 0 | 55.398 | 34.591 | [5 empty] | 0 | 13.716 | 46 | 1.6157 | 1.4606 | 1.3029 | 1.1765 | 0.28414 | 17.5862
07/27/09 | 0:47 | 0 | 21.471 | 0 | 1 | 0 | 32.807 | 38.822 | 26.262 | 26.068 | 20.843 | 23.876 | 17.079 | 0 | 0 | 56.558 | 56.873 | 46.181 | 24.31 | 0 | 0 | 55.375 | 34.546 | [5 empty] | 0 | 6.739 | 47 | 1.623 | 1.4675 | 1.3032 | 1.1765 | 0.29106 | 17.9336
07/27/09 | 0:48 | 0 | 21.422 | 0 | 1 | 0 | 29.584 | 40.114 | 26.117 | 26.093 | 20.458 | 23.827 | 17.054 | 0 | 0 | 56.558 | 56.873 | 46.228 | 24.31 | 0 | 0 | 55.398 | 34.546 | [5 empty] | 0 | 3.491 | 48 | 1.6303 | 1.4745 | 1.3035 | 1.1765 | 0.29798 | 18.278
07/27/09 | 0:49 | 0 | 21.422 | 0 | 0 | 0 | 28.26 | 42.018 | 26.164 | 26.117 | 20.409 | 23.901 | 17.079 | 0 | 0 | 56.558 | 56.873 | 46.181 | 24.335 | 0 | 0 | 55.398 | 34.567 | [5 empty] | 0 | 2.143 | 49 | 1.623 | 1.4675 | 1.3032 | 1.1765 | 0.29106 | 17.9336
07/27/09 | 0:50 | 0 | 21.446 | 0 | 1 | 1 | 27.562 | 38.633 | 26.213 | 26.044 | 20.119 | 23.876 | 17.032 | 0 | 0 | 56.558 | 56.873 | 46.181 | 24.359 | 0 | 0 | 55.375 | 34.546 | [5 empty] | 0 | 1.518 | 50 | 1.6367 | 1.4805 | 1.3038 | 1.1765 | 0.30407 | 18.5786
07/27/09 | 0:51 | 0 | 21.476 | 0 | 1 | 0 | 27.255 | 34.479 | 26.291 | 26.027 | 19.975 | 23.93 | 17.084 | 0 | 0 | 56.608 | 56.877 | 46.209 | 24.364 | 0 | 0 | 55.403 | 34.574 | [5 empty] | 0 | 1.228 | 0 | 1.6215 | 1.4661 | 1.3032 | 1.1765 | 0.28968 | 17.8644
07/27/09 | 0:52 | 0 | 21.446 | 0 | 1 | 0 | 27.201 | 31.561 | 26.237 | 25.997 | 27.37 | 23.925 | 17.006 | 0 | 0 | 56.581 | 56.873 | 46.228 | 24.31 | 0 | 0 | 55.375 | 34.522 | [5 empty] | 0 | 1.204 | 1 | 1.6443 | 1.4877 | 0.51979 | 0.39216 | 1.0956 | 66.631
07/27/09 | 0:53 | 0 | 21.446 | 0 | 0 | 0 | 44.25 | 29.898 | 26.284 | 25.973 | 22.648 | 23.95 | 17.054 | 1 | 0 | 56.558 | 56.873 | 46.158 | 24.335 | 0 | 0 | 55.375 | 34.546 | [5 empty] | 0 | 18.277 | 2 | 1.6303 | 1.4745 | 0.51922 | 0.39216 | 1.0823 | 66.3873
07/27/09 | 0:54 | 0 | 21.446 | 1 | 1 | 0 | 45.334 | 28.91 | 26.309 | 25.997 | 21.638 | 24.021 | 17.079 | 0 | 0 | 56.581 | 56.85 | 46.204 | 24.31 | 0 | 0 | 55.375 | 34.522 | [5 empty] | 0 | 19.337 | 3 | 1.623 | 1.4675 | 0.51892 | 0.39216 | 1.0754 | 66.2587
07/27/09 | 0:55 | 0 | 21.476 | 0 | 1 | 0 | 35.631 | 28.53 | 26.313 | 26.027 | 20.946 | 24.05 | 17.109 | 1 | 0 | 56.563 | 56.9 | 46.186 | 24.34 | 0 | 0 | 55.379 | 34.55 | [5 empty] | 0 | 9.604 | 4 | 1.6143 | 1.4592 | 0.51857 | 0.39216 | 1.0671 | 66.1029
07/27/09 | 0:56 | 0 | 21.446 | 0 | 1 | 0 | 31.752 | 31.632 | 26.262 | 26.044 | 28.091 | 24.07 | 17.054 | 0 | 0 | 56.558 | 56.85 | 46.181 | 24.335 | 0 | 0 | 55.375 | 34.522 | [5 empty] | 0 | 5.708 | 5 | 1.6303 | 1.4745 | 0.51922 | 0.39216 | 1.0823 | 66.3873
07/27/09 | 0:57 | 0 | 21.446 | 0 | 1 | 0 | 47.808 | 39.222 | 26.358 | 26.093 | 21.878 | 24.116 | 17.032 | 1 | 0 | 56.512 | 56.85 | 46.134 | 24.31 | 0 | 0 | 55.307 | 34.546 | [5 empty] | 0 | 21.715 | 6 | 1.6367 | 1.4805 | 0.51948 | 0.39216 | 1.0884 | 66.4995
07/27/09 | 0:58 | 0 | 21.446 | 0 | 1 | 0 | 42.418 | 39.291 | 26.453 | 26.117 | 21.181 | 24.094 | 17.054 | 0 | 0 | 56.492 | 56.85 | 46.113 | 24.335 | 0 | 0 | 55.26 | 34.567 | [5 empty] | 0 | 16.301 | 7 | 1.6303 | 1.4745 | 0.51922 | 0.39216 | 1.0823 | 66.3873
07/27/09 | 0:59 | 0 | 21.446 | 0 | 0 | 0 | 33.909 | 35.789 | 26.573 | 26.142 | 20.409 | 24.116 | 17.054 | 0 | 0 | 56.512 | 56.804 | 46.158 | 24.31 | 0 | 0 | 55.284 | 34.567 | [5 empty] | 0 | 7.767 | 8 | 1.6303 | 1.4745 | 0.51922 | 0.39216 | 1.0823 | 66.3873
07/27/09 | 1:00 | 0 | 21.446 | 0 | 1 | 0 | 30.114 | 38.751 | 26.718 | 26.164 | 20.507 | 24.116 | 17.104 | 0 | 0 | 56.492 | 56.804 | 46.158 | 24.31 | 0 | 0 | 55.237 | 34.522 | [5 empty] | 0 | 3.95 | 9 | 1.6157 | 1.4606 | 0.51863 | 0.39216 | 1.0685 | 66.129
07/27/09 | 1:01 | 0 | 21.446 | 0 | 1 | 0 | 28.525 | 42.205 | 26.816 | 26.237 | 20.289 | 24.141 | 17.079 | 0 | 0 | 56.492 | 56.782 | 46.181 | 24.335 | 0 | 0 | 55.26 | 34.567 | [5 empty] | 0 | 2.288 | 10 | 1.623 | 1.4675 | 0.51892 | 0.39216 | 1.0754 | 66.2587
07/27/09 | 1:02 | 0 | 21.471 | 0 | 1 | 0 | 27.826 | 38.799 | 26.887 | 26.309 | 19.92 | 24.19 | 17.054 | 1 | 0 | 56.492 | 56.782 | 46.158 | 24.31 | 0 | 0 | 55.284 | 34.591 | [5 empty] | 0 | 1.517 | 11 | 1.6303 | 1.4745 | 0.51922 | 0.39216 | 1.0823 | 66.3873
07/27/09 | 1:03 | 0 | 21.446 | 0 | 1 | 0 | 27.417 | 34.404 | 27.032 | 26.382 | 19.895 | 24.215 | 17.079 | 0 | 0 | 56.492 | 56.782 | 46.158 | 24.31 | 0 | 0 | 55.26 | 34.567 | [5 empty] | 0 | 1.035 | 12 | 1.623 | 1.4675 | 0.51892 | 0.39216 | 1.0754 | 66.2587
07/27/09 | 1:04 | 0 | 21.471 | 0 | 1 | 0 | 27.201 | 31.561 | 27.128 | 26.502 | 19.5 | 24.19 | 17.032 | 0 | 0 | 56.469 | 56.761 | 46.134 | 24.31 | 0 | 0 | 55.307 | 34.546 | [5 empty] | 0 | 0.699 | 13 | 1.6367 | 1.4805 | 0.51948 | 0.39216 | 1.0884 | 66.4995
07/27/09 | 1:05 | 0 | 21.446 | 0 | 0 | 0 | 27.056 | 29.947 | 27.297 | 26.598 | 19.699 | 24.166 | 17.032 | 0 | 0 | 56.492 | 56.782 | 46.158 | 24.31 | 0 | 0 | 55.237 | 34.591 | [5 empty] | 0 | 0.458 | 14 | 1.6367 | 1.4805 | 0.51948 | 0.39216 | 1.0884 | 66.4995
07/27/09 | 1:06 | 0 | 21.473 | 0 | 1 | 0 | 27.01 | 29.033 | 27.419 | 26.698 | 19.528 | 24.193 | 17.034 | 0 | 0 | 56.517 | 56.784 | 46.16 | 24.337 | 0 | 0 | 55.286 | 34.617 | [5 empty] | 0 | 0.312 | 15 | 1.6361 | 1.48 | 0.51946 | 0.39216 | 1.0878 | 66.4894
07/27/09 | 1:07 | 0 | 21.532 | 0 | 1 | 0 | 27.044 | 28.491 | 27.478 | 26.875 | 19.44 | 24.251 | 17.094 | 0 | 0 | 56.503 | 56.816 | 46.216 | 24.372 | 0 | 0 | 55.365 | 34.605 | [5 empty] | 0 | 0.169 | 16 | 1.6186 | 1.4634 | 0.51875 | 0.39216 | 1.0712 | 66.181
07/27/09 | 1:08 | 0 | 21.473 | 0 | 1 | 0 | 26.963 | 28.072 | 27.517 | 26.939 | 19.354 | 24.242 | 17.107 | 0 | 0 | 56.494 | 56.784 | 46.16 | 24.337 | 0 | 0 | 55.263 | 34.572 | [5 empty] | 0 | 0.024 | 17 | 1.6148 | 1.4598 | 0.51859 | 0.39216 | 1.0676 | 66.1133
07/27/09 | 1:09 | 0 | 21.449 | 0 | 1 | 0 | 26.939 | 27.804 | 27.493 | 27.01 | 19.553 | 24.217 | 17.034 | 0 | 0 | 56.471 | 56.763 | 46.16 | 24.313 | 0 | 0 | 55.309 | 34.572 | [5 empty] | 0 | -0.071 | 18 | 1.6361 | 1.48 | 0.51946 | 0.39216 | 1.0878 | 66.4894
07/27/09 | 1:10 | 0 | 21.473 | 0 | 1 | 0 | 26.963 | 27.662 | 27.517 | 27.13 | 19.601 | 24.242 | 16.959 | 0 | 0 | 56.426 | 56.741 | 46.16 | 24.313 | 0 | 0 | 55.263 | 34.572 | [5 empty] | 0 | -0.167 | 19 | 1.6579 | 1.5007 | 0.52034 | 0.39216 | 1.1086 | 66.8657
07/27/09 | 1:11 | 0 | 21.449 | 0 | 1 | 0 | 27.01 | 27.539 | 27.589 | 27.179 | 19.478 | 24.217 | 17.009 | 0 | 0 | 56.426 | 56.718 | 46.137 | 24.337 | 0 | 0 | 55.239 | 34.572 | [5 empty] | 0 | -0.169 | 20 | 1.6434 | 1.4869 | 0.51975 | 0.39216 | 1.0948 | 66.6159
07/27/09 | 1:12 | 0 | 21.449 | 0 | 0 | 0 | 27.034 | 27.517 | 27.517 | 27.228 | 19.354 | 24.193 | 16.984 | 0 | 0 | 56.403 | 56.718 | 46.092 | 24.313 | 0 | 0 | 55.218 | 34.593 | [5 empty] | 0 | -0.194 | 21 | 1.6507 | 1.4938 | 0.52005 | 0.39216 | 1.1017 | 66.7413
07/27/09 | 1:13 | 0 | 21.473 | 0 | 1 | 0 | 27.108 | 27.468 | 27.539 | 27.275 | 19.206 | 24.242 | 16.984 | 0 | 0 | 56.382 | 56.695 | 46.116 | 24.313 | 0 | 0 | 55.218 | 34.593 | [5 empty] | 0 | -0.167 | 22 | 1.6507 | 1.4938 | 0.52005 | 0.39216 | 1.1017 | 66.7413
07/27/09 | 1:14 | 0 | 21.473 | 0 | 1 | 0 | 27.13 | 27.419 | 27.539 | 27.253 | 19.133 | 24.193 | 17.009 | 0 | 0 | 56.382 | 56.672 | 46.116 | 24.313 | 0 | 0 | 55.263 | 34.617 | [5 empty] | 0 | -0.123 | 23 | 1.6434 | 1.4869 | 0.51975 | 0.39216 | 1.0948 | 66.6159
07/27/09 | 1:15 | 0 | 21.449 | 0 | 1 | 0 | 27.155 | 27.419 | 27.493 | 27.253 | 19.158 | 24.193 | 17.009 | 0 | 0 | 56.359 | 56.649 | 46.116 | 24.313 | 0 | 0 | 55.286 | 34.572 | [5 empty] | 0 | -0.098 | 24 | 1.6434 | 1.4869 | 0.51975 | 0.39216 | 1.0948 | 66.6159
07/27/09 | 1:16 | 0 | 21.473 | 0 | 1 | 0 | 27.155 | 27.468 | 27.444 | 27.324 | 19.133 | 24.193 | 17.034 | 0 | 0 | 56.337 | 56.649 | 46.092 | 24.337 | 0 | 0 | 55.286 | 34.593 | [5 empty] | 0 | -0.169 | 25 | 1.6361 | 1.48 | 0.51946 | 0.39216 | 1.0878 | 66.4894
07/27/09 | 1:17 | 0 | 21.473 | 0 | 1 | 0 | 27.179 | 27.468 | 27.395 | 27.275 | 18.985 | 24.193 | 17.034 | 0 | 0 | 56.291 | 56.629 | 46.069 | 24.313 | 0 | 0 | 55.239 | 34.572 | [5 empty] | 0 | -0.096 | 26 | 1.6361 | 1.48 | 0.51946 | 0.39216 | 1.0878 | 66.4894
07/27/09 | 1:18 | 0 | 21.473 | 0 | 0 | 0 | 27.179 | 27.468 | 27.299 | 27.204 | 18.786 | 24.193 | 17.009 | 0 | 0 | 56.291 | 56.629 | 46.092 | 24.313 | 0 | 0 | 55.263 | 34.572 | [5 empty] | 0 | -0.025 | 27 | 1.6434 | 1.4869 | 0.51975 | 0.39216 | 1.0948 | 66.6159
07/27/09 | 1:19 | 0 | 21.473 | 0 | 1 | 0 | 27.204 | 27.517 | 27.155 | 27.228 | 18.837 | 24.168 | 17.034 | 0 | 0 | 56.248 | 56.606 | 46.092 | 24.313 | 0 | 0 | 55.263 | 34.572 | [5 empty] | 0 | -0.024 | 28 | 1.6361 | 1.48 | 0.51946 | 0.39216 | 1.0878 | 66.4894
07/27/09 | 1:20 | 0 | 21.498 | 0 | 1 | 0 | 27.179 | 27.517 | 27.059 | 27.155 | 18.837 | 24.242 | 17.059 | 0 | 0 | 56.248 | 56.56 | 46.069 | 24.313 | 0 | 0 | 55.239 | 34.593 | [5 empty] | 0 | 0.024 | 29 | 1.6288 | 1.4731 | 0.51916 | 0.39216 | 1.0809 | 66.3617
07/27/09 | 1:21 | 0 | 21.449 | 0 | 1 | 0 | 27.13 | 27.517 | 26.865 | 27.059 | 18.96 | 24.217 | 16.984 | 0 | 0 | 56.225 | 56.583 | 46.046 | 24.337 | 0 | 0 | 55.218 | 34.572 | [5 empty] | 0 | 0.071 | 30 | 1.6507 | 1.4938 | 0.52005 | 0.39216 | 1.1017 | 66.7413
07/27/09 | 1:22 | 0 | 21.473 | 0 | 1 | 0 | 27.108 | 27.493 | 26.721 | 26.939 | 18.887 | 24.193 | 16.959 | 0 | 0 | 56.225 | 56.56 | 46.069 | 24.313 | 0 | 0 | 55.263 | 34.572 | [5 empty] | 0 | 0.169 | 31 | 1.6579 | 1.5007 | 0.52034 | 0.39216 | 1.1086 | 66.8657
07/27/09 | 1:23 | 0 | 21.473 | 0 | 1 | 0 | 27.083 | 27.517 | 26.625 | 26.841 | 18.713 | 24.217 | 16.984 | 0 | 0 | 56.202 | 56.56 | 46.092 | 24.313 | 0 | 0 | 55.286 | 34.593 | [5 empty] | 0 | 0.242 | 32 | 1.6507 | 1.4938 | 0.52005 | 0.39216 | 1.1017 | 66.7413
07/27/09 | 1:24 | 1 | 21.498 | 0 | 0 | 0 | 27.204 | 27.517 | 26.505 | 26.674 | 26.794 | 24.193 | 17.034 | 0 | 0 | 56.202 | 56.537 | 46.069 | 24.313 | 0 | 0 | 55.286 | 34.617 | [5 empty] | 21.498 | 0.53 | 33 | 1.6361 | 1.48 | 0.51946 | 0.39216 | 1.0878 | 66.4894
07/27/09 | 1:25 | 0 | 21.441 | 0 | 1 | 0 | 44.503 | 27.437 | 26.399 | 26.522 | 21.655 | 24.185 | 17.001 | 0 | 0 | 56.15 | 56.487 | 46.039 | 24.281 | 0 | 0 | 55.256 | 34.586 | [5 empty] | 0 | 17.981 | 34 | 1.6457 | 1.4891 | 0.51985 | 0.39216 | 1.097 | 66.6562
07/27/09 | 1:26 | 0 | 21.486 | 0 | 1 | 0 | 44.82 | 27.456 | 26.348 | 26.492 | 20.424 | 24.229 | 16.996 | 0 | 0 | 56.17 | 56.551 | 46.036 | 24.325 | 0 | 0 | 55.323 | 34.584 | [5 empty] | 0 | 18.328 | 35 | 1.6472 | 1.4905 | 0.5199 | 0.39216 | 1.0984 | 66.6813
07/27/09 | 1:27 | 0 | 21.51 | 0 | 1 | 0 | 35.242 | 27.745 | 26.301 | 26.348 | 19.885 | 24.205 | 17.021 | 1 | 0 | 56.17 | 56.528 | 46.06 | 24.325 | 0 | 0 | 55.3 | 34.584 | [5 empty] | 0 | 8.894 | 36 | 1.6399 | 1.4836 | 0.51961 | 0.39216 | 1.0914 | 66.5553
07/27/09 | 1:28 | 0 | 21.51 | 0 | 1 | 0 | 30.685 | 32.179 | 26.252 | 26.323 | 19.837 | 24.254 | 17.021 | 0 | 0 | 56.147 | 56.505 | 46.036 | 24.325 | 0 | 0 | 55.3 | 34.584 | [5 empty] | 0 | 4.362 | 37 | 1.6399 | 1.4836 | 0.51961 | 0.39216 | 1.0914 | 66.5553
07/27/09 | 1:29 | 0 | 21.478 | 0 | 1 | 0 | 28.702 | 39.392 | 26.196 | 26.171 | 19.935 | 24.254 | 16.996 | 0 | 0 | 56.147 | 56.505 | 46.06 | 24.325 | 0 | 0 | 55.3 | 34.608 | [5 empty] | 0 | 2.531 | 38 | 1.6472 | 1.4905 | 0.5199 | 0.39216 | 1.0984 | 66.6813
07/27/09 | 1:30 | 0 | 21.486 | 0 | 0 | 0 | 27.817 | 38.885 | 26.179 | 26.179 | 19.935 | 24.229 | 17.094 | 0 | 0 | 56.147 | 56.505 | 46.036 | 24.325 | 0 | 0 | 55.23 | 34.584 | [5 empty] | 0 | 1.638 | 39 | 1.6186 | 1.4634 | 0.51875 | 0.39216 | 1.0712 | 66.181
07/27/09 | 1:31 | 0 | 21.51 | 0 | 1 | 0 | 27.336 | 34.794 | 26.228 | 26.108 | 25.843 | 24.205 | 17.021 | 0 | 0 | 56.124 | 56.505 | 46.036 | 24.349 | 0 | 0 | 55.207 | 34.584 | [5 empty] | 0 | 1.228 | 40 | 1.6399 | 1.4836 | 0.51961 | 0.39216 | 1.0914 | 66.5553
07/27/09 | 1:32 | 0 | 21.454 | 0 | 1 | 0 | 35.844 | 31.688 | 26.196 | 26.027 | 23.185 | 24.173 | 16.989 | 0 | 0 | 56.093 | 56.455 | 46.029 | 24.269 | 0 | 0 | 55.2 | 34.553 | [5 empty] | 0 | 9.817 | 41 | 1.6492 | 1.4924 | 0.51999 | 0.39216 | 1.1003 | 66.7163
07/27/09 | 1:33 | 0 | 21.461 | 0 | 1 | 0 | 48.788 | 29.866 | 26.228 | 26.034 | 21.486 | 24.109 | 16.971 | 1 | 0 | 56.17 | 56.505 | 46.06 | 24.325 | 0 | 0 | 55.23 | 34.608 | [5 empty] | 0 | 22.754 | 42 | 1.6544 | 1.4974 | 0.5202 | 0.39216 | 1.1053 | 66.8061
07/27/09 | 1:34 | 0 | 21.461 | 0 | 1 | 0 | 38.837 | 28.925 | 26.397 | 26.034 | 20.811 | 24.156 | 17.047 | 0 | 0 | 56.147 | 56.485 | 46.036 | 24.349 | 0 | 0 | 55.162 | 34.584 | [5 empty] | 0 | 12.803 | 43 | 1.6323 | 1.4764 | 0.5193 | 0.39216 | 1.0842 | 66.4231
07/27/09 | 1:35 | 0 | 21.454 | 0 | 1 | 0 | 32.291 | 29.857 | 26.39 | 25.98 | 20.635 | 24.077 | 17.037 | 0 | 0 | 56.14 | 56.476 | 46.029 | 24.269 | 0 | 0 | 55.109 | 34.529 | [5 empty] | 0 | 6.311 | 44 | 1.6352 | 1.4792 | 0.51942 | 0.39216 | 1.087 | 66.4741
07/27/09 | 1:36 | 0 | 21.461 | 0 | 0 | 0 | 29.408 | 36.557 | 26.468 | 26.083 | 20.546 | 24.131 | 17.094 | 0 | 0 | 56.147 | 56.505 | 45.943 | 24.3 | 0 | 0 | 55.139 | 34.56 | [5 empty] | 0 | 3.325 | 45 | 1.6186 | 1.4634 | 0.51875 | 0.39216 | 1.0712 | 66.181
07/27/09 | 1:37 | 0 | 21.461 | 0 | 1 | 0 | 28.084 | 40.762 | 26.468 | 26.132 | 20.713 | 24.085 | 17.069 | 0 | 0 | 56.17 | 56.485 | 46.036 | 24.349 | 0 | 0 | 55.207 | 34.584 | [5 empty] | 0 | 1.952 | 46 | 1.6259 | 1.4703 | 0.51904 | 0.39216 | 1.0781 | 66.3103
07/27/09 | 1:38 | 0 | 21.461 | 0 | 1 | 0 | 27.456 | 37.662 | 26.446 | 26.179 | 23.987 | 24.036 | 17.021 | 0 | 0 | 56.17 | 56.485 | 46.036 | 24.325 | 0 | 0 | 55.162 | 34.584 | [5 empty] | 0 | 1.277 | 47 | 1.6399 | 1.4836 | 0.51961 | 0.39216 | 1.0914 | 66.5553
07/27/09 | 1:39 | 0 | 21.429 | 0 | 1 | 0 | 29.93 | 33.589 | 26.436 | 26.171 | 26.556 | 24.028 | 17.014 | 1 | 0 | 56.14 | 56.455 | 46.006 | 24.269 | 0 | 0 | 55.062 | 34.553 | [5 empty] | 0 | 3.759 | 48 | 1.6419 | 1.4855 | 0.51969 | 0.39216 | 1.0934 | 66.5907
07/27/09 | 1:40 | 0 | 21.486 | 0 | 1 | 0 | 48.65 | 30.972 | 26.566 | 26.228 | 22.398 | 24.036 | 16.996 | 0 | 0 | 56.147 | 56.462 | 46.036 | 24.3 | 0 | 0 | 55.025 | 34.536 | [5 empty] | 0 | 22.422 | 49 | 1.6472 | 1.4905 | 0.5199 | 0.39216 | 1.0984 | 66.6813
07/27/09 | 1:41 | 0 | 21.461 | 0 | 0 | 0 | 41.423 | 29.432 | 26.566 | 26.228 | 21.196 | 24.036 | 16.946 | 1 | 0 | 56.103 | 56.462 | 46.06 | 24.325 | 0 | 0 | 55.048 | 34.536 | [5 empty] | 0 | 15.195 | 50 | 1.6617 | 1.5043 | 0.52049 | 0.39216 | 1.1122 | 66.9299
07/27/09 | 1:42 | 0 | 21.486 | 0 | 1 | 0 | 33.713 | 29.263 | 26.637 | 26.277 | 25.963 | 24.06 | 17.094 | 0 | 0 | 56.17 | 56.462 | 46.036 | 24.325 | 0 | 0 | 55.001 | 34.56 | [5 empty] | 0 | 7.436 | 51 | 1.6186 | 1.4634 | 0.51875 | 0.39216 | 1.0712 | 66.181
07/27/09 | 1:43 | 0 | 21.461 | 0 | 1 | 0 | 34.325 | 34.019 | 26.662 | 26.301 | 25.698 | 24.011 | 17.021 | 0 | 0 | 56.17 | 56.462 | 46.036 | 24.3 | 0 | 0 | 54.954 | 34.584 | [5 empty] | 0 | 8.024 | 52 | 1.6399 | 1.4836 | 0.51961 | 0.39216 | 1.0914 | 66.5553
07/27/09 | 1:44 | 0 | 21.436 | 0 | 1 | 0 | 49.635 | 40.317 | 26.542 | 26.397 | 22.493 | 24.06 | 17.094 | 1 | 0 | 56.17 | 56.462 | 45.99 | 24.325 | 0 | 0 | 54.954 | 34.56 | [5 empty] | 0 | 23.238 | 53 | 1.6186 | 1.4634 | 0.51875 | 0.39216 | 1.0712 | 66.181
07/27/09 | 1:45 | 0 | 21.436 | 0 | 1 | 0 | 40.858 | 38.906 | 26.468 | 26.421 | 21.365 | 24.036 | 17.112 | 0 | 0 | 56.163 | 56.41 | 46.029 | 24.269 | 0 | 0 | 54.947 | 34.553 | [5 empty] | 0 | 14.437 | 54 | 1.6134 | 1.4584 | 0.51854 | 0.39216 | 1.0662 | 66.0872
07/27/09 | 1:46 | 0 | 21.456 | 0 | 0 | 0 | 33.78 | 35.73 | 26.466 | 26.441 | 26.103 | 24.031 | 17.067 | 0 | 0 | 56.188 | 56.48 | 46.032 | 24.32 | 0 | 0 | 55.043 | 34.603 | [5 empty] | 0 | 7.339 | 55 | 1.6265 | 1.4709 | 0.51907 | 0.39216 | 1.0787 | 66.3206
07/27/09 | 1:47 | 1 | 21.481 | 0 | 1 | 0 | 34.555 | 37.964 | 26.466 | 26.441 | 24.994 | 24.031 | 17.042 | 1 | 0 | 56.165 | 56.458 | 46.032 | 24.345 | 0 | 0 | 55.043 | 34.579 | [5 empty] | 21.481 | 8.114 | 56 | 1.6338 | 1.4778 | 0.51936 | 0.39216 | 1.0856 | 66.4486
07/27/09 | 1:48 | 0 | 21.481 | 0 | 1 | 0 | 47.567 | 42.358 | 26.586 | 26.367 | 22.248 | 24.055 | 17.042 | 0 | 0 | 56.165 | 56.458 | 46.055 | 24.32 | 0 | 0 | 55.043 | 34.579 | [5 empty] | 0 | 21.2 | 57 | 1.6338 | 1.4778 | 0.51936 | 0.39216 | 1.0856 | 66.4486
07/27/09 | 1:49 | 0 | 21.456 | 0 | 1 | 0 | 39.279 | 40.03 | 26.61 | 26.296 | 21.937 | 24.009 | 17.14 | 1 | 0 | 56.188 | 56.458 | 46.055 | 24.345 | 0 | 0 | 55.043 | 34.579 | [5 empty] | 0 | 12.983 | 58 | 1.6052 | 1.4506 | 0.5182 | 0.39216 | 1.0585 | 65.9401
07/27/09 | 1:50 | 0 | 21.424 | 0 | 0 | 0 | 33.208 | 36.545 | 26.625 | 26.311 | 26.529 | 24.023 | 17.034 | 0 | 0 | 56.135 | 56.451 | 46.001 | 24.313 | 0 | 0 | 54.99 | 34.524 | [5 empty] | 0 | 6.897 | 59 | 1.6361 | 1.48 | 0.51946 | 0.39216 | 1.0878 | 66.4894
07/27/09 | 1:51 | 0 | 21.424 | 0 | 1 | 0 | 34.665 | 37.815 | 26.649 | 26.36 | 25.132 | 23.977 | 17.009 | 0 | 0 | 56.135 | 56.428 | 46.001 | 24.313 | 0 | 0 | 55.013 | 34.524 | [5 empty] | 0 | 8.305 | 60 | 1.6434 | 1.4869 | 0.51975 | 0.39216 | 1.0948 | 66.6159
07/27/09 | 1:52 | 0 | 21.4 | 0 | 1 | 0 | 49.922 | 41.48 | 26.794 | 26.336 | 22.604 | 23.999 | 16.984 | 1 | 0 | 56.204 | 56.428 | 46.025 | 24.288 | 0 | 0 | 55.06 | 34.524 | [5 empty] | 0 | 23.586 | 61 | 1.6507 | 1.4938 | 0.52005 | 0.39216 | 1.1017 | 66.7413
07/27/09 | 1:53 | 0 | 21.432 | 0 | 1 | 0 | 41.628 | 39.679 | 26.922 | 26.441 | 21.839 | 24.009 | 17.042 | 0 | 0 | 56.181 | 56.405 | 46.025 | 24.313 | 0 | 0 | 54.99 | 34.548 | [5 empty] | 0 | 15.187 | 62 | 1.6338 | 1.4778 | 0.51936 | 0.39216 | 1.0856 | 66.4486
07/27/09 | 1:54 | 0 | 21.456 | 0 | 0 | 0 | 34.345 | 36.366 | 26.946 | 26.488 | 24.729 | 24.009 | 17.067 | 0 | 0 | 56.234 | 56.458 | 46.078 | 24.369 | 0 | 0 | 55.043 | 34.579 | [5 empty] | 0 | 7.857 | 63 | 1.6265 | 1.4709 | 0.51907 | 0.39216 | 1.0787 | 66.3206
07/27/09 | 1:55 | 0 | 21.4 | 0 | 1 | 0 | 32.668 | 37.416 | 27.034 | 26.48 | 27.807 | 23.999 | 17.034 | 1 | 0 | 56.181 | 56.428 | 46.025 | 24.288 | 0 | 0 | 54.99 | 34.548 | [5 empty] | 0 | 6.188 | 64 | 1.6361 | 1.48 | 0.51946 | 0.39216 | 1.0878 | 66.4894
07/27/09 | 1:56 | 0 | 21.424 | 0 | 1 | 0 | 49.096 | 42.303 | 27.179 | 26.505 | 23.278 | 23.977 | 17.034 | 0 | 0 | 56.181 | 56.428 | 46.025 | 24.313 | 0 | 0 | 54.99 | 34.617 | [5 empty] | 0 | 22.591 | 65 | 1.6361 | 1.48 | 0.51946 | 0.39216 | 1.0878 | 66.4894
07/27/09 | 1:57 | 0 | 21.424 | 0 | 0 | 0 | 44.018 | 41.387 | 27.299 | 26.674 | 22.121 | 23.977 | 16.959 | 1 | 0 | 56.181 | 56.428 | 46.025 | 24.288 | 0 | 0 | 54.99 | 34.596 | [5 empty] | 0 | 17.344 | 66 | 1.6579 | 1.5007 | 0.52034 | 0.39216 | 1.1086 | 66.8657
07/27/09 | 1:58 | 0 | 21.424 | 0 | 1 | 0 | 35.677 | 37.461 | 27.324 | 26.745 | 21.687 | 24.023 | 16.984 | 0 | 0 | 56.204 | 56.428 | 46.025 | 24.313 | 0 | 0 | 54.943 | 34.548 | [5 empty] | 0 | 8.932 | 67 | 1.6507 | 1.4938 | 0.52005 | 0.39216 | 1.1017 | 66.7413
07/27/09 | 1:59 | 0 | 21.4 | 0 | 1 | 0 | 32.62 | 36.287 | 27.373 | 26.794 | 28.842 | 24.023 | 16.984 | 0 | 0 | 56.227 | 56.428 | 46.048 | 24.288 | 0 | 0 | 54.966 | 34.524 | [5 empty] | 0 | 5.826 | 68 | 1.6507 | 1.4938 | 0.52005 | 0.39216 | 1.1017 | 66.7413
07/27/09 | 2:00 | 0 | 21.424 | 1 | 0 | 0 | 43.195 | 39.93 | 27.493 | 26.89 | 23.445 | 24.048 | 17.034 | 1 | 0 | 56.227 | 56.405 | 46.048 | 24.288 | 0 | 0 | 54.99 | 34.5 | [5 empty] | 0 | 16.305 | 69 | 1.6361 | 1.48 | 0.51946 | 0.39216 | 1.0878 | 66.4894
07/27/09 | 2:01 | 0 | 21.4 | 0 | 1 | 0 | 45.796 | 42.843 | 27.662 | 26.939 | 22.626 | 23.952 | 17.057 | 0 | 0 | 56.227 | 56.405 | 46.001 | 24.313 | 0 | 0 | 54.966 | 34.572 | [5 empty] | 0 | 18.857 | 70 | 1.6294 | 1.4736 | 0.51918 | 0.39216 | 1.0815 | 66.3719
07/27/09 | 2:02 | 0 | 21.4 | 0 | 1 | 0 | 36.945 | 39.834 | 27.709 | 27.083 | 22.53 | 23.999 | 17.107 | 0 | 0 | 56.204 | 56.405 | 46.048 | 24.313 | 0 | 0 | 54.922 | 34.572 | [5 empty] | 0 | 9.862 | 71 | 1.6148 | 1.4598 | 0.51859 | 0.39216 | 1.0676 | 66.1133
07/27/09 | 2:03 | 0 | 21.4 | 0 | 0 | 0 | 33.56 | 37.791 | 27.684 | 27.108 | 27.782 | 23.977 | 17.082 | 0 | 0 | 56.227 | 56.382 | 46.001 | 24.288 | 0 | 0 | 54.943 | 34.548 | [5 empty] | 0 | 6.452 | 72 | 1.6221 | 1.4667 | 0.51889 | 0.39216 | 1.0745 | 66.2432
07/27/09 | 2:04 | 0 | 21.4 | 0 | 1 | 0 | 36.287 | 38.002 | 27.709 | 27.179 | 25.855 | 23.977 | 17.082 | 1 | 0 | 56.227 | 56.405 | 46.048 | 24.313 | 0 | 0 | 54.966 | 34.548 | [5 empty] | 0 | 9.108 | 73 | 1.6221 | 1.4667 | 0.51889 | 0.39216 | 1.0745 | 66.2432
07/27/09 | 2:05 | 0 | 21.4 | 0 | 1 | 0 | 48.41 | 41.669 | 27.807 | 27.275 | 23.543 | 23.952 | 17.107 | 0 | 0 | 56.159 | 56.382 | 46.001 | 24.313 | 0 | 0 | 54.943 | 34.524 | [5 empty] | 0 | 21.135 | 74 | 1.6148 | 1.4598 | 0.51859 | 0.39216 | 1.0676 | 66.1133
07/27/09 | 2:06 | 0 | 21.333 | 0 | 0 | 0 | 40.121 | 40.851 | 27.809 | 27.353 | 22.969 | 23.955 | 16.939 | 0 | 0 | 56.186 | 56.366 | 46.006 | 24.269 | 0 | 0 | 54.926 | 34.505 | [5 empty] | 0 | 12.768 | 75 | 1.6638 | 1.5063 | 0.52058 | 0.39216 | 1.1141 | 66.9643
07/27/09 | 2:07 | 0 | 21.37 | 0 | 1 | 0 | 34.45 | 37.904 | 27.777 | 27.439 | 22.79 | 23.994 | 17.004 | 1 | 0 | 56.2 | 56.357 | 45.976 | 24.259 | 0 | 0 | 54.894 | 34.519 | [5 empty] | 0 | 7.011 | 76 | 1.6448 | 1.4883 | 0.51981 | 0.39216 | 1.0961 | 66.6411
07/27/09 | 2:08 | 0 | 21.336 | 0 | 0 | 0 | 32.272 | 37.024 | 27.743 | 27.38 | 29.79 | 23.935 | 16.893 | 0 | 0 | 56.168 | 56.325 | 45.987 | 24.249 | 0 | 0 | 54.884 | 34.486 | [5 empty] | 0 | 4.892 | 77 | 1.6772 | 1.519 | 0.52112 | 0.39216 | 1.1269 | 67.1887
07/27/09 | 2:09 | 0 | 21.314 | 0 | 1 | 0 | 45.254 | 40.081 | 27.814 | 27.429 | 23.67 | 23.935 | 16.918 | 0 | 0 | 56.147 | 56.325 | 45.987 | 24.283 | 0 | 0 | 54.94 | 34.498 | [5 empty] | 0 | 17.825 | 78 | 1.6699 | 1.5121 | 0.52082 | 0.39216 | 1.1199 | 67.0672
07/27/09 | 2:10 | 0 | 21.37 | 0 | 1 | 0 | 46.386 | 42.088 | 27.947 | 27.488 | 23.199 | 23.947 | 16.979 | 1 | 0 | 56.2 | 56.357 | 45.976 | 24.259 | 0 | 0 | 54.917 | 34.519 | [5 empty] | 0 | 18.898 | 79 | 1.6521 | 1.4952 | 0.5201 | 0.39216 | 1.1031 | 66.7663
07/27/09 | 2:11 | 0 | 21.336 | 0 | 0 | 0 | 37.964 | 39.633 | 27.959 | 27.503 | 22.54 | 23.935 | 16.918 | 0 | 0 | 56.147 | 56.302 | 45.964 | 24.224 | 0 | 0 | 54.861 | 34.44 | [5 empty] | 0 | 10.461 | 80 | 1.6699 | 1.5121 | 0.52082 | 0.39216 | 1.1199 | 67.0672
07/27/09 | 2:12 | 0 | 21.314 | 0 | 0 | 0 | 36.203 | 38.645 | 27.934 | 27.503 | 22.13 | 23.913 | 16.82 | 0 | 0 | 56.168 | 56.302 | 45.987 | 24.224 | 0 | 0 | 54.884 | 34.51 | [5 empty] | 0 | 8.7 | 81 | 1.6984 | 1.5392 | 0.52198 | 0.39216 | 1.1471 | 67.5375
07/27/09 | 2:13 | 0 | 21.348 | 0 | 0 | 0 | 36.471 | 38.468 | 27.897 | 27.488 | 21.419 | 23.947 | 16.903 | 0 | 0 | 56.156 | 56.312 | 45.997 | 24.259 | 0 | 0 | 54.894 | 34.543 | [5 empty] | 0 | 8.983 | 82 | 1.6742 | 1.5162 | 0.521 | 0.39216 | 1.1241 | 67.1402
07/27/09 | 2:14 | 0 | 21.314 | 0 | 0 | 0 | 36.72 | 38.363 | 27.814 | 27.405 | 21.554 | 23.935 | 16.845 | 0 | 0 | 56.124 | 56.28 | 45.987 | 24.249 | 0 | 0 | 54.77 | 34.51 | [5 empty] | 0 | 9.315 | 83 | 1.6911 | 1.5323 | 0.52169 | 0.39216 | 1.1401 | 67.419
07/27/09 | 2:15 | 0 | 21.336 | 0 | 0 | 0 | 36.861 | 38.27 | 27.839 | 27.405 | 21.961 | 23.96 | 16.795 | 0 | 0 | 56.1 | 56.302 | 45.964 | 24.249 | 0 | 0 | 54.793 | 34.534 | [5 empty] | 0 | 9.456 | 84 | 1.7057 | 1.5461 | 0.52228 | 0.39216 | 1.154 | 67.6549
07/27/09 | 2:16 | 0 | 21.37 | 0 | 0 | 0 | 36.988 | 38.186 | 27.969 | 27.343 | 21.731 | 23.947 | 16.805 | 0 | 0 | 56.179 | 56.312 | 45.997 | 24.259 | 0 | 0 | 54.826 | 34.543 | [5 empty] | 0 | 9.645 | 85 | 1.7028 | 1.5434 | 0.52216 | 0.39216 | 1.1512 | 67.6081
07/27/09 | 2:17 | 0 | 21.336 | 0 | 0 | 0 | 36.93 | 38.035 | 27.912 | 27.26 | 21.434 | 23.913 | 16.745 | 0 | 0 | 56.124 | 56.28 | 45.964 | 24.249 | 0 | 0 | 54.873 | 34.543 | [5 empty] | 0 | 9.67 | 86 | 1.7203 | 1.56 | 0.52287 | 0.39216 | 1.1678 | 67.8868
07/27/09 | 2:18 | 0 | 21.336 | 0 | 0 | 0 | 36.883 | 37.918 | 28.008 | 27.213 | 21.24 | 23.913 | 16.795 | 0 | 0 | 56.1 | 56.259 | 45.964 | 24.224 | 0 | 0 | 54.817 | 34.534 | [5 empty] | 0 | 9.67 | 87 | 1.7057 | 1.5461 | 0.52228 | 0.39216 | 1.154 | 67.6549
07/27/09 | 2:19 | 0 | 21.336 | 0 | 0 | 0 | 36.813 | 37.801 | 28.008 | 27.164 | 21.314 | 23.913 | 16.77 | 0 | 0 | 56.1 | 56.259 | 45.943 | 24.224 | 0 | 0 | 54.817 | 34.534 | [5 empty] | 0 | 9.649 | 88 | 1.713 | 1.5531 | 0.52257 | 0.39216 | 1.1609 | 67.7714
07/27/09 | 2:20 | 0 | 21.336 | 0 | 0 | 0 | 36.696 | 37.681 | 28.008 | 27.164 | 21.385 | 23.935 | 16.672 | 0 | 0 | 56.077 | 56.259 | 45.964 | 24.249 | 0 | 0 | 54.793 | 34.51 | [5 empty] | 0 | 9.532 | 89 | 1.7415 | 1.5802 | 0.52373 | 0.39216 | 1.188 | 68.2184
07/27/09 | 2:21 | 0 | 21.37 | 0 | 0 | 0 | 36.495 | 37.622 | 28.042 | 27.128 | 21.348 | 23.898 | 16.707 | 0 | 0 | 56.063 | 56.291 | 45.997 | 24.283 | 0 | 0 | 54.826 | 34.519 | [5 empty] | 0 | 9.367 | 90 | 1.7313 | 1.5705 | 0.52331 | 0.39216 | 1.1783 | 68.0605
07/27/09 | 2:22 | 0 | 21.336 | 0 | 1 | 0 | 33.5 | 36.531 | 27.743 | 27.26 | 21.36 | 23.913 | 16.72 | 0 | 0 | 56.1 | 56.236 | 45.964 | 24.224 | 0 | 0 | 54.793 | 34.51 | [5 empty] | 0 | 6.24 | 91 | 1.7275 | 1.5669 | 0.52316 | 0.39216 | 1.1747 | 68.0013
07/27/09 | 2:23 | 0 | 21.336 | 0 | 0 | 0 | 32.584 | 35.921 | 28.103 | 27.284 | 21.314 | 23.888 | 16.672 | 0 | 0 | 56.077 | 56.213 | 45.943 | 24.224 | 0 | 0 | 54.747 | 34.51 | [5 empty] | 0 | 5.3 | 92 | 1.7415 | 1.5802 | 0.52373 | 0.39216 | 1.188 | 68.2184
07/27/09 | 2:24 | 0 | 21.36 | 0 | 1 | 0 | 31.235 | 38.012 | 28.586 | 27.334 | 21.24 | 23.864 | 16.622 | 0 | 0 | 56.1 | 56.213 | 45.987 | 24.224 | 0 | 0 | 54.793 | 34.464 | [5 empty] | 0 | 3.901 | 93 | 1.7561 | 1.594 | 0.52432 | 0.39216 | 1.2019 | 68.441
07/27/09 | 2:25 | 0 | 21.36 | 0 | 1 | 0 | 30.175 | 40.102 | 28.707 | 27.284 | 20.397 | 23.864 | 16.672 | 0 | 0 | 56.077 | 56.213 | 45.987 | 24.224 | 0 | 0 | 54.77 | 34.464 | [5 empty] | 0 | 2.891 | 94 | 1.7415 | 1.5802 | 0.52373 | 0.39216 | 1.188 | 68.2184
07/27/09 | 2:26 | 0 | 21.336 | 0 | 0 | 0 | 29.393 | 39.762 | 28.645 | 27.392 | 20.264 | 23.925 | 16.707 | 0 | 0 | 56.089 | 56.225 | 45.976 | 24.237 | 0 | 0 | 54.849 | 34.474 | [5 empty] | 0 | 2.001 | 95 | 1.7313 | 1.5705 | 0.52331 | 0.39216 | 1.1783 | 68.0605
07/27/09 | 2:27 | 0 | 21.373 | 0 | 1 | 0 | 28.743 | 37.717 | 28.454 | 27.466 | 20.963 | 23.901 | 16.685 | 0 | 0 | 56.089 | 56.202 | 45.999 | 24.261 | 0 | 0 | 54.805 | 34.522 | [5 empty] | 0 | 1.277 | 96 | 1.7377 | 1.5766 | 0.52357 | 0.39216 | 1.1844 | 68.16
07/27/09 | 2:28 | 0 | 21.343 | 0 | 0 | 0 | 28.255 | 35.598 | 28.231 | 27.606 | 20.644 | 23.847 | 16.677 | 1 | 0 | 56.037 | 56.175 | 45.948 | 24.232 | 0 | 0 | 54.8 | 34.493 | [5 empty] | 0 | 0.649 | 97 | 1.7401 | 1.5788 | 0.52367 | 0.39216 | 1.1866 | 68.196
07/27/09 | 2:29 | 0 | 21.373 | 0 | 1 | 0 | 27.971 | 34.005 | 28.02 | 27.947 | 20.963 | 23.901 | 16.685 | 0 | 0 | 56.089 | 56.179 | 45.999 | 24.261 | 0 | 0 | 54.758 | 34.474 | [5 empty] | 0 | 0.024 | 98 | 1.7377 | 1.5766 | 0.52357 | 0.39216 | 1.1844 | 68.16
07/27/09 | 2:30 | 0 | 21.348 | 0 | 0 | 0 | 27.802 | 32.641 | 27.851 | 28.091 | 21.132 | 23.876 | 16.659 | 0 | 0 | 56.065 | 56.179 | 45.976 | 24.261 | 0 | 0 | 54.828 | 34.498 | [5 empty] | 0 | -0.289 | 99 | 1.7453 | 1.5838 | 0.52388 | 0.39216 | 1.1916 | 68.2767
07/27/09 | 2:31 | 0 | 21.319 | 0 | 1 | 0 | 27.652 | 31.507 | 27.726 | 28.086 | 20.789 | 23.798 | 16.654 | 0 | 0 | 56.014 | 56.128 | 45.948 | 24.232 | 0 | 0 | 54.821 | 34.517 | [5 empty] | 0 | -0.434 | 100 | 1.7468 | 1.5852 | 0.52394 | 0.39216 | 1.193 | 68.299
07/27/09 | 2:32 | 0 | 21.348 | 0 | 0 | 0 | 27.635 | 30.646 | 27.706 | 28.045 | 20.988 | 23.827 | 16.609 | 0 | 0 | 56.042 | 56.179 | 45.931 | 24.261 | 0 | 0 | 54.849 | 34.546 | [5 empty] | 0 | -0.41 | 101 | 1.7599 | 1.5976 | 0.52447 | 0.39216 | 1.2055 | 68.4982
07/27/09 | 2:33 | 0 | 21.348 | 0 | 1 | 0 | 27.611 | 29.923 | 27.657 | 27.971 | 20.772 | 23.852 | 16.609 | 0 | 0 | 56.019 | 56.156 | 45.908 | 24.237 | 0 | 0 | 54.805 | 34.522 | [5 empty] | 0 | -0.36 | 102 | 1.7599 | 1.5976 | 0.52447 | 0.39216 | 1.2055 | 68.4982
07/27/09 | 2:34 | 0 | 21.326 | 0 | 0 | 0 | 27.635 | 29.369 | 27.537 | 27.875 | 20.914 | 23.876 | 16.634 | 0 | 0 | 55.998 | 56.156 | 45.908 | 24.261 | 0 | 0 | 54.805 | 34.498 | [5 empty] | 0 | -0.24 | 103 | 1.7526 | 1.5907 | 0.52418 | 0.39216 | 1.1986 | 68.3879
07/27/09 | 2:35 | 0 | 21.348 | 0 | 1 | 0 | 27.731 | 28.935 | 27.49 | 27.731 | 20.483 | 23.803 | 16.634 | 0 | 0 | 55.998 | 56.112 | 45.908 | 24.261 | 0 | 0 | 54.782 | 34.522 | [5 empty] | 0 | 0 | 104 | 1.7526 | 1.5907 | 0.52418 | 0.39216 | 1.1986 | 68.3879
07/27/09 | 2:36 | 0 | 21.319 | 0 | 0 | 0 | 27.75 | 28.591 | 27.412 | 27.532 | 20.136 | 23.798 | 16.554 | 0 | 0 | 55.946 | 56.084 | 45.857 | 24.232 | 0 | 0 | 54.777 | 34.469 | [5 empty] | 0 | 0.218 | 105 | 1.7759 | 1.6129 | 0.52512 | 0.39216 | 1.2207 | 68.7377
07/27/09 | 2:37 | 0 | 21.348 | 0 | 1 | 0 | 27.78 | 28.43 | 27.368 | 27.513 | 20.698 | 23.803 | 16.536 | 0 | 0 | 55.951 | 56.089 | 45.885 | 24.261 | 0 | 0 | 54.805 | 34.452 | [5 empty] | 0 | 0.267 | 106 | 1.7811 | 1.6178 | 0.52533 | 0.39216 | 1.2257 | 68.8152
07/27/09 | 2:38 | 0 | 21.348 | 0 | 0 | 0 | 27.78 | 28.309 | 27.321 | 27.368 | 20.385 | 23.781 | 16.536 | 0 | 0 | 55.928 | 56.089 | 45.908 | 24.261 | 0 | 0 | 54.849 | 34.498 | [5 empty] | 0 | 0.412 | 107 | 1.7811 | 1.6178 | 0.52533 | 0.39216 | 1.2257 | 68.8152
07/27/09 | 2:39 | 0 | 21.348 | 0 | 1 | 0 | 27.706 | 28.211 | 27.297 | 27.321 | 20.362 | 23.827 | 16.511 | 0 | 0 | 55.928 | 56.089 | 45.861 | 24.261 | 0 | 0 | 54.828 | 34.474 | [5 empty] | 0 | 0.385 | 108 | 1.7884 | 1.6248 | 0.52563 | 0.39216 | 1.2326 | 68.922
07/27/09 | 2:40 | 0 | 21.348 | 0 | 0 | 0 | 27.635 | 28.165 | 27.272 | 27.248 | 20.313 | 23.803 | 16.561 | 0 | 0 | 55.883 | 56.042 | 45.817 | 24.237 | 0 | 0 | 54.805 | 34.474 | [5 empty] | 0 | 0.387 | 109 | 1.7738 | 1.6109 | 0.52504 | 0.39216 | 1.2188 | 68.7075
07/27/09 | 2:41 | 0 | 21.319 | 0 | 1 | 0 | 27.483 | 28.135 | 27.196 | 27.147 | 20.309 | 23.751 | 16.506 | 0 | 0 | 55.832 | 56.014 | 45.789 | 24.207 | 0 | 0 | 54.707 | 34.469 | [5 empty] | 0 | 0.336 | 110 | 1.7899 | 1.6261 | 0.52569 | 0.39216 | 1.234 | 68.9432
07/27/09 | 2:42 | 0 | 21.319 | 0 | 0 | 0 | 27.363 | 28.135 | 27.172 | 27.123 | 19.691 | 23.773 | 16.481 | 0 | 0 | 55.832 | 55.991 | 45.81 | 24.207 | 0 | 0 | 54.707 | 34.469 | [5 empty] | 0 | 0.24 | 111 | 1.7971 | 1.6331 | 0.52598 | 0.39216 | 1.2409 | 69.049
07/27/09 | 2:43 | 0 | 21.343 | 0 | 1 | 0 | 27.292 | 28.086 | 27.147 | 27.027 | 20.136 | 23.751 | 16.431 | 0 | 0 | 55.809 | 55.991 | 45.766 | 24.207 | 0 | 0 | 54.754 | 34.424 | [5 empty] | 0 | 0.265 | 112 | 1.8117 | 1.6469 | 0.52657 | 0.39216 | 1.2547 | 69.258
07/27/09 | 2:44 | 0 | 21.319 | 0 | 1 | 0 | 27.218 | 28.086 | 27.074 | 27.027 | 19.89 | 23.727 | 16.481 | 0 | 0 | 55.785 | 55.97 | 45.789 | 24.232 | 0 | 0 | 54.754 | 34.445 | [5 empty] | 0 | 0.191 | 113 | 1.7971 | 1.6331 | 0.52598 | 0.39216 | 1.2409 | 69.049
07/27/09 | 2:45 | 0 | 21.343 | 0 | 0 | 0 | 27.147 | 28.015 | 27.003 | 27.003 | 19.716 | 23.702 | 16.531 | 0 | 0 | 55.739 | 55.97 | 45.789 | 24.232 | 0 | 0 | 54.707 | 34.445 | [5 empty] | 0 | 0.144 | 114 | 1.7826 | 1.6192 | 0.52539 | 0.39216 | 1.2271 | 68.8366
07/27/09 | 2:46 | 0 | 21.368 | 0 | 1 | 0 | 27.098 | 27.917 | 26.978 | 26.978 | 19.445 | 23.727 | 16.554 | 0 | 0 | 55.739 | 55.944 | 45.763 | 24.232 | 0 | 0 | 54.684 | 34.445 | [5 empty] | 0 | 0.12 | 115 | 1.7759 | 1.6129 | 0.52512 | 0.39216 | 1.2207 | 68.7377
07/27/09 | 2:47 | 1 | 21.368 | 0 | 0 | 0 | 27.218 | 27.821 | 26.953 | 26.907 | 28.062 | 23.773 | 16.506 | 0 | 0 | 55.715 | 55.944 | 45.763 | 24.207 | 0 | 0 | 54.684 | 34.421 | [5 empty] | 21.368 | 0.311 | 116 | 1.7899 | 1.6261 | 0.52569 | 0.39216 | 1.234 | 68.9432
07/27/09 | 2:48 | 0 | 21.343 | 0 | 1 | 0 | 41.918 | 27.748 | 26.907 | 26.882 | 22.4 | 23.798 | 16.506 | 0 | 0 | 55.692 | 55.944 | 45.719 | 24.232 | 0 | 0 | 54.684 | 34.469 | [5 empty] | 0 | 15.036 | 117 | 1.7899 | 1.6261 | 0.52569 | 0.39216 | 1.234 | 68.9432
07/27/09 | 2:49 | 0 | 21.343 | 0 | 0 | 0 | 53.766 | 27.652 | 26.907 | 26.858 | 20.983 | 23.822 | 16.506 | 0 | 0 | 55.669 | 55.921 | 45.719 | 24.232 | 0 | 0 | 54.684 | 34.445 | [5 empty] | 0 | 26.908 | 118 | 1.7899 | 1.6261 | 0.52569 | 0.39216 | 1.234 | 68.9432
07/27/09 | 2:50 | 0 | 21.368 | 0 | 1 | 0 | 44.291 | 27.581 | 26.953 | 26.809 | 20.598 | 23.847 | 16.456 | 0 | 0 | 55.669 | 55.921 | 45.719 | 24.232 | 0 | 0 | 54.684 | 34.469 | [5 empty] | 0 | 17.482 | 119 | 1.8044 | 1.64 | 0.52628 | 0.39216 | 1.2478 | 69.1539
07/27/09 | 2:51 | 0 | 21.343 | 0 | 0 | 0 | 39.475 | 27.508 | 26.929 | 26.762 | 20.644 | 23.871 | 16.506 | 0 | 0 | 55.624 | 55.876 | 45.74 | 24.207 | 0 | 0 | 54.707 | 34.469 | [5 empty] | 0 | 12.713 | 120 | 1.7899 | 1.6261 | 0.52569 | 0.39216 | 1.234 | 68.9432
07/27/09 | 2:52 | 0 | 21.343 | 0 | 0 | 0 | 39.052 | 27.532 | 26.882 | 26.784 | 20.743 | 23.896 | 16.481 | 0 | 0 | 55.645 | 55.853 | 45.74 | 24.207 | 0 | 0 | 54.684 | 34.445 | [5 empty] | 0 | 12.268 | 121 | 1.7971 | 1.6331 | 0.52598 | 0.39216 | 1.2409 | 69.049
07/27/09 | 2:53 | 0 | 21.343 | 0 | 0 | 0 | 38.98 | 27.532 | 26.882 | 26.762 | 20.38 | 23.991 | 16.431 | 0 | 0 | 55.624 | 55.876 | 45.719 | 24.232 | 0 | 0 | 54.684 | 34.4 | [5 empty] | 0 | 12.218 | 122 | 1.8117 | 1.6469 | 0.52657 | 0.39216 | 1.2547 | 69.258
07/27/09 | 2:54 | 0 | 21.314 | 0 | 1 | 0 | 34.957 | 27.696 | 26.853 | 26.755 | 28.756 | 23.938 | 16.451 | 0 | 0 | 55.596 | 55.848 | 45.712 | 24.202 | 0 | 0 | 54.632 | 34.416 | [5 empty] | 0 | 8.202 | 123 | 1.8059 | 1.6414 | 0.52634 | 0.39216 | 1.2492 | 69.1748
07/27/09 | 2:55 | 0 | 21.343 | 0 | 0 | 0 | 42.929 | 29.17 | 26.882 | 26.689 | 22.618 | 24.016 | 16.506 | 1 | 0 | 55.601 | 55.853 | 45.74 | 24.207 | 0 | 0 | 54.614 | 34.469 | [5 empty] | 0 | 16.24 | 124 | 1.7899 | 1.6261 | 0.52569 | 0.39216 | 1.234 | 68.9432
07/27/09 | 2:56 | 0 | 21.338 | 0 | 1 | 0 | 49.495 | 34.909 | 26.828 | 26.61 | 21.387 | 24.009 | 16.426 | 0 | 0 | 55.573 | 55.825 | 45.691 | 24.178 | 0 | 0 | 54.632 | 34.392 | [5 empty] | 0 | 22.885 | 125 | 1.8131 | 1.6483 | 0.52663 | 0.39216 | 1.2561 | 69.2787
07/27/09 | 2:57 | 0 | 21.368 | 0 | 0 | 0 | 41.025 | 40.65 | 26.784 | 26.713 | 21.007 | 24.112 | 16.431 | 0 | 0 | 55.601 | 55.853 | 45.719 | 24.232 | 0 | 0 | 54.66 | 34.445 | [5 empty] | 0 | 14.312 | 126 | 1.8117 | 1.6469 | 0.52657 | 0.39216 | 1.2547 | 69.258
07/27/09 | 2:58 | 0 | 21.368 | 0 | 0 | 0 | 38.299 | 41.753 | 26.762 | 26.64 | 20.887 | 24.112 | 16.383 | 0 | 0 | 55.601 | 55.83 | 45.719 | 24.232 | 0 | 0 | 54.569 | 34.469 | [5 empty] | 0 | 11.659 | 127 | 1.8257 | 1.6602 | 0.52714 | 0.39216 | 1.268 | 69.4555
07/27/09 | 2:59 | 0 | 21.314 | 0 | 0 | 0 | 38.27 | 41.748 | 26.708 | 26.61 | 20.424 | 24.082 | 16.426 | 1 | 0 | 55.573 | 55.778 | 45.712 | 24.202 | 0 | 0 | 54.518 | 34.416 | [5 empty] | 0 | 11.66 | 128 | 1.8131 | 1.6483 | 0.52663 | 0.39216 | 1.2561 | 69.2787
07/27/09 | 3:00 | 0 | 21.338 | 0 | 0 | 0 | 37.33 | 41.49 | 26.659 | 26.635 | 26.564 | 24.131 | 16.476 | 0 | 0 | 55.573 | 55.825 | 45.735 | 24.178 | 0 | 0 | 54.541 | 34.392 | [5 empty] | 0 | 10.695 | 129 | 1.7986 | 1.6344 | 0.52604 | 0.39216 | 1.2423 | 69.0701
07/27/09 | 3:01 | 0 | 21.314 | 0 | 1 | 0 | 36.155 | 39.846 | 26.588 | 26.684 | 24.516 | 24.153 | 16.378 | 0 | 0 | 55.573 | 55.825 | 45.759 | 24.178 | 0 | 0 | 54.565 | 34.371 | [5 empty] | 0 | 9.471 | 130 | 1.8271 | 1.6616 | 0.5272 | 0.39216 | 1.2694 | 69.4759
07/27/09 | 3:02 | 0 | 21.343 | 0 | 1 | 0 | 50.854 | 39.638 | 26.544 | 26.689 | 22.113 | 24.183 | 16.358 | 0 | 0 | 55.645 | 55.853 | 45.763 | 24.207 | 0 | 0 | 54.569 | 34.4 | [5 empty] | 0 | 24.165 | 131 | 1.833 | 1.6671 | 0.52743 | 0.39216 | 1.2749 | 69.5572
07/27/09 | 3:03 | 0 | 21.314 | 0 | 0 | 0 | 45.345 | 42.243 | 26.49 | 26.635 | 21.338 | 24.153 | 16.426 | 0 | 0 | 55.641 | 55.825 | 45.759 | 24.202 | 0 | 0 | 54.541 | 34.392 | [5 empty] | 0 | 18.71 | 132 | 1.8131 | 1.6483 | 0.52663 | 0.39216 | 1.2561 | 69.2787
07/27/09 | 3:04 | 0 | 21.338 | 0 | 1 | 0 | 37.942 | 42.384 | 26.443 | 26.588 | 21.049 | 24.153 | 16.426 | 1 | 0 | 55.664 | 55.825 | 45.735 | 24.178 | 0 | 0 | 54.518 | 34.416 | [5 empty] | 0 | 11.354 | 133 | 1.8131 | 1.6483 | 0.52663 | 0.39216 | 1.2561 | 69.2787
07/27/09 | 3:05 | 0 | 21.314 | 0 | 0 | 0 | 37.095 | 42.219 | 26.443 | 26.588 | 25.36 | 24.202 | 16.476 | 0 | 0 | 55.687 | 55.848 | 45.782 | 24.202 | 0 | 0 | 54.586 | 34.371 | [5 empty] | 0 | 10.507 | 134 | 1.7986 | 1.6344 | 0.52604 | 0.39216 | 1.2423 | 69.0701
07/27/09 | 3:06 | 0 | 21.338 | 0 | 1 | 0 | 34.651 | 39.985 | 26.419 | 26.539 | 25.84 | 24.178 | 16.401 | 0 | 0 | 55.664 | 55.825 | 45.735 | 24.178 | 0 | 0 | 54.565 | 34.392 | [5 empty] | 0 | 8.112 | 135 | 1.8204 | 1.6552 | 0.52693 | 0.39216 | 1.263 | 69.3818
07/27/09 | 3:07 | 0 | 21.294 | 0 | 0 | 0 | 48.24 | 40.648 | 26.615 | 26.399 | 22.714 | 24.134 | 16.431 | 0 | 0 | 55.669 | 55.806 | 45.74 | 24.158 | 0 | 0 | 54.546 | 34.397 | [5 empty] | 0 | 21.841 | 136 | 1.8117 | 1.6469 | 0.52657 | 0.39216 | 1.2547 | 69.258
07/27/09 | 3:08 | 0 | 21.319 | 0 | 1 | 0 | 44.243 | 43.681 | 26.664 | 26.35 | 21.439 | 24.158 | 16.406 | 1 | 0 | 55.669 | 55.83 | 45.693 | 24.158 | 0 | 0 | 54.523 | 34.421 | [5 empty] | 0 | 17.893 | 137 | 1.819 | 1.6538 | 0.52687 | 0.39216 | 1.2617 | 69.3613
07/27/09 | 3:09 | 0 | 21.319 | 0 | 0 | 0 | 36.749 | 42.786 | 26.664 | 26.304 | 21.125 | 24.183 | 16.431 | 0 | 0 | 55.715 | 55.83 | 45.717 | 24.183 | 0 | 0 | 54.476 | 34.421 | [5 empty] | 0 | 10.445 | 138 | 1.8117 | 1.6469 | 0.52657 | 0.39216 | 1.2547 | 69.258
07/27/09 | 3:10 | 0 | 21.319 | 0 | 1 | 0 | 33.716 | 40.906 | 26.568 | 26.304 | 28.108 | 24.183 | 16.38 | 0 | 0 | 55.736 | 55.83 | 45.763 | 24.158 | 0 | 0 | 54.499 | 34.373 | [5 empty] | 0 | 7.412 | 139 | 1.8265 | 1.661 | 0.52717 | 0.39216 | 1.2689 | 69.4678
07/27/09 | 3:11 | 0 | 21.319 | 0 | 1 | 0 | 42.951 | 39.896 | 26.591 | 26.326 | 22.545 | 24.158 | 16.406 | 0 | 0 | 55.736 | 55.83 | 45.74 | 24.158 | 0 | 0 | 54.453 | 34.373 | [5 empty] | 0 | 16.625 | 140 | 1.819 | 1.6538 | 0.52687 | 0.39216 | 1.2617 | 69.3613
07/27/09 | 3:12 | 0 | 21.294 | 0 | 0 | 0 | 46.314 | 42.741 | 26.591 | 26.35 | 21.606 | 24.183 | 16.282 | 1 | 0 | 55.76 | 55.851 | 45.717 | 24.134 | 0 | 0 | 54.453 | 34.397 | [5 empty] | 0 | 19.964 | 141 | 1.8551 | 1.6881 | 0.52833 | 0.39216 | 1.296 | 69.8614
07/27/09 | 3:13 | 0 | 21.294 | 0 | 1 | 0 | 37.148 | 41.377 | 26.591 | 26.399 | 21.125 | 24.207 | 16.358 | 0 | 0 | 55.76 | 55.83 | 45.717 | 24.158 | 0 | 0 | 54.453 | 34.397 | [5 empty] | 0 | 10.749 | 142 | 1.833 | 1.6671 | 0.52743 | 0.39216 | 1.2749 | 69.5572
07/27/09 | 3:14 | 1 | 21.294 | 0 | 1 | 0 | 32.565 | 38.722 | 26.544 | 26.375 | 28.496 | 24.183 | 16.38 | 0 | 0 | 55.736 | 55.83 | 45.717 | 24.183 | 0 | 0 | 54.453 | 34.397 | [5 empty] | 21.294 | 6.19 | 143 | 1.8265 | 1.661 | 0.52717 | 0.39216 | 1.2689 | 69.4678
07/27/09 | 3:15 | 0 | 21.294 | 0 | 1 | 0 | 44.823 | 40.602 | 26.568 | 26.35 | 23.099 | 24.183 | 16.406 | 1 | 0 | 55.76 | 55.83 | 45.74 | 24.158 | 0 | 0 | 54.499 | 34.397 | [5 empty] | 0 | 18.473 | 144 | 1.819 | 1.6538 | 0.52687 | 0.39216 | 1.2617 | 69.3613
07/27/09 | 3:16 | 0 | 21.294 | 0 | 0 | 0 | 45.35 | 42.387 | 26.568 | 26.35 | 21.581 | 24.158 | 16.406 | 0 | 0 | 55.783 | 55.83 | 45.74 | 24.183 | 0 | 0 | 54.499 | 34.421 | [5 empty] | 0 | 19 | 145 | 1.819 | 1.6538 | 0.52687 | 0.39216 | 1.2617 | 69.3613
07/27/09 | 3:17 | 0 | 21.319 | 0 | 1 | 0 | 36.16 | 38.932 | 26.568 | 26.326 | 21.199 | 24.158 | 16.406 | 0 | 0 | 55.783 | 55.806 | 45.717 | 24.158 | 0 | 0 | 54.523 | 34.421 | [5 empty] | 0 | 9.834 | 146 | 1.819 | 1.6538 | 0.52687 | 0.39216 | 1.2617 | 69.3613
07/27/09 | 3:18 | 0 | 21.289 | 0 | 1 | 0 | 32.223 | 37.636 | 26.515 | 26.345 | 28.851 | 24.129 | 16.401 | 1 | 0 | 55.755 | 55.802 | 45.689 | 24.129 | 0 | 0 | 54.448 | 34.345 | [5 empty] | 0 | 5.878 | 147 | 1.8204 | 1.6552 | 0.52693 | 0.39216 | 1.263 | 69.3818
07/27/09 | 3:19 | 0 | 21.294 | 0 | 1 | 0 | 47.826 | 41.942 | 26.544 | 26.35 | 22.449 | 24.207 | 16.456 | 0 | 0 | 55.783 | 55.806 | 45.693 | 24.183 | 0 | 0 | 54.476 | 34.352 | [5 empty] | 0 | 21.476 | 148 | 1.8044 | 1.64 | 0.52628 | 0.39216 | 1.2478 | 69.1539
07/27/09 | 3:20 | 0 | 21.294 | 0 | 1 | 0 | 44.173 | 41.284 | 26.47 | 26.375 | 21.39 | 24.183 | 16.431 | 1 | 0 | 55.783 | 55.806 | 45.74 | 24.158 | 0 | 0 | 54.476 | 34.328 | [5 empty] | 0 | 17.798 | 149 | 1.8117 | 1.6469 | 0.52657 | 0.39216 | 1.2547 | 69.258
07/27/09 | 3:21 | 0 | 21.27 | 0 | 0 | 0 | 35.172 | 37.17 | 26.448 | 26.35 | 23.003 | 24.207 | 16.481 | 0 | 0 | 55.783 | 55.806 | 45.693 | 24.158 | 0 | 0 | 54.453 | 34.328 | [5 empty] | 0 | 8.822 | 150 | 1.7971 | 1.6331 | 0.52598 | 0.39216 | 1.2409 | 69.049
07/27/09 | 3:22 | 0 | 21.265 | 0 | 1 | 0 | 32.888 | 38.576 | 26.37 | 26.296 | 28.442 | 24.202 | 16.426 | 0 | 0 | 55.755 | 55.778 | 45.665 | 24.129 | 0 | 0 | 54.448 | 34.323 | [5 empty] | 0 | 6.592 | 151 | 1.8131 | 1.6483 | 0.52663 | 0.39216 | 1.2561 | 69.2787
07/27/09 | 3:23 | 0 | 21.294 | 1 | 1 | 1 | 49.295 | 43.044 | 26.448 | 26.326 | 22.81 | 24.232 | 16.456 | 1 | 0 | 55.76 | 55.783 | 45.717 | 24.183 | 0 | 0 | 54.453 | 34.352 | [5 empty] | 0 | 22.969 | 152 | 1.8044 | 1.64 | 0.52628 | 0.39216 | 1.2478 | 69.1539
07/27/09 | 3:24 | 0 | 21.319 | 0 | 1 | 0 | 42.41 | 40.389 | 26.424 | 26.279 | 21.775 | 24.256 | 16.431 | 1 | 0 | 55.76 | 55.783 | 45.693 | 24.158 | 0 | 0 | 54.408 | 34.373 | [5 empty] | 0 | 16.131 | 0 | 1.8117 | 1.6469 | 0.52657 | 0.39216 | 1.2547 | 69.258
07/27/09 | 3:25 | 0 | 21.294 | 0 | 1 | 0 | 34.28 | 36.584 | 26.424 | 26.255 | 25.629 | 24.256 | 16.406 | 0 | 0 | 55.715 | 55.806 | 45.649 | 24.183 | 0 | 0 | 54.429 | 34.373 | [5 empty] | 0 | 8.025 | 1 | 1.819 | 1.6538 | 0.67525 | 0.54054 | 1.1133 | 61.2037
07/27/09 | 3:26 | 0 | 21.265 | 0 | 1 | 0 | 34.017 | 39.42 | 26.515 | 26.176 | 26.9 | 24.202 | 16.35 | 0 | 0 | 55.708 | 55.755 | 45.621 | 24.129 | 0 | 0 | 54.38 | 34.369 | [5 empty] | 0 | 7.841 | 2 | 1.8353 | 1.6693 | 0.67591 | 0.54054 | 1.1288 | 61.5045
07/27/09 | 3:27 | 0 | 21.28 | 0 | 0 | 0 | 49.211 | 43.078 | 26.625 | 26.215 | 22.989 | 24.193 | 16.343 | 1 | 0 | 55.746 | 55.746 | 45.658 | 24.168 | 0 | 0 | 54.348 | 34.383 | [5 empty] | 0 | 22.996 | 3 | 1.8373 | 1.6713 | 0.67599 | 0.54054 | 1.1307 | 61.5417
07/27/09 | 3:28 | 0 | 21.28 | 0 | 1 | 0 | 40.705 | 39.789 | 26.698 | 26.264 | 21.711 | 24.168 | 16.416 | 0 | 0 | 55.746 | 55.769 | 45.635 | 24.143 | 0 | 0 | 54.348 | 34.337 | [5 empty] | 0 | 14.441 | 4 | 1.8161 | 1.6511 | 0.67513 | 0.54054 | 1.1105 | 61.1494
07/27/09 | 3:29 | 0 | 21.28 | 0 | 1 | 0 | 33.467 | 36.335 | 26.843 | 26.24 | 21.473 | 24.143 | 16.466 | 0 | 0 | 55.722 | 55.746 | 45.635 | 24.143 | 0 | 0 | 54.371 | 34.383 | [5 empty] | 0 | 7.227 | 5 | 1.8015 | 1.6372 | 0.67454 | 0.54054 | 1.0967 | 60.8754
07/27/09 | 3:30 | 0 | 21.255 | 0 | 1 | 0 | 30.239 | 39.834 | 27.01 | 26.336 | 20.99 | 24.143 | 16.416 | 0 | 0 | 55.722 | 55.722 | 45.635 | 24.143 | 0 | 0 | 54.324 | 34.383 | [5 empty] | 0 | 3.903 | 6 | 1.8161 | 1.6511 | 0.67513 | 0.54054 | 1.1105 | 61.1494
07/27/09 | 3:31 | 0 | 21.304 | 0 | 1 | 0 | 28.817 | 42.537 | 27.155 | 26.434 | 20.605 | 24.119 | 16.39 | 0 | 0 | 55.746 | 55.746 | 45.658 | 24.168 | 0 | 0 | 54.324 | 34.383 | [5 empty] | 0 | 2.383 | 7 | 1.8236 | 1.6582 | 0.67544 | 0.54054 | 1.1177 | 61.2902
07/27/09 | 3:32 | 0 | 21.304 | 0 | 1 | 0 | 28.143 | 38.873 | 27.299 | 26.456 | 20.556 | 24.048 | 16.365 | 0 | 0 | 55.722 | 55.722 | 45.635 | 24.168 | 0 | 0 | 54.301 | 34.407 | [5 empty] | 0 | 1.687 | 8 | 1.8309 | 1.6652 | 0.67573 | 0.54054 | 1.1246 | 61.4244
07/27/09 | 3:33 | 0 | 21.314 | 0 | 0 | 0 | 27.743 | 34.651 | 27.478 | 26.684 | 20.131 | 24.107 | 16.401 | 1 | 0 | 55.755 | 55.755 | 45.691 | 24.202 | 0 | 0 | 54.334 | 34.416 | [5 empty] | 0 | 1.059 | 9 | 1.8204 | 1.6552 | 0.67531 | 0.54054 | 1.1147 | 61.2308
07/27/09 | 3:34 | 0 | 21.304 | 0 | 1 | 0 | 27.493 | 31.924 | 27.638 | 26.77 | 20.269 | 24.048 | 16.416 | 0 | 0 | 55.701 | 55.722 | 45.658 | 24.143 | 0 | 0 | 54.301 | 34.359 | [5 empty] | 0 | 0.723 | 10 | 1.8161 | 1.6511 | 0.67513 | 0.54054 | 1.1105 | 61.1494
07/27/09 | 3:35 | 0 | 21.329 | 0 | 1 | 0 | 27.397 | 30.31 | 27.853 | 26.89 | 19.799 | 24.023 | 16.416 | 0 | 0 | 55.701 | 55.701 | 45.658 | 24.168 | 0 | 0 | 54.301 | 34.337 | [5 empty] | 0 | 0.507 | 11 | 1.8161 | 1.6511 | 0.67513 | 0.54054 | 1.1105 | 61.1494
07/27/09 | 3:36 | 0 | 21.304 | 0 | 1 | 0 | 27.324 | 29.42 | 27.902 | 27.059 | 20.046 | 23.999 | 16.416 | 0 | 0 | 55.655 | 55.722 | 45.611 | 24.143 | 0 | 0 | 54.301 | 34.314 | [5 empty] | 0 | 0.265 | 12 | 1.8161 | 1.6511 | 0.67513 | 0.54054 | 1.1105 | 61.1494
07/27/09 | 3:37 | 0 | 21.28 | 0 | 1 | 0 | 27.275 | 28.768 | 27.998 | 27.228 | 20.169 | 23.974 | 16.441 | 0 | 0 | 55.655 | 55.701 | 45.611 | 24.168 | 0 | 0 | 54.257 | 34.337 | [5 empty] | 0 | 0.047 | 13 | 1.8088 | 1.6441 | 0.67484 | 0.54054 | 1.1036 | 61.013
07/27/09 | 3:38 | 0 | 21.28 | 0 | 0 | 0 | 27.299 | 28.457 | 28.047 | 27.348 | 20.096 | 23.952 | 16.39 | 0 | 0 | 55.631 | 55.678 | 45.611 | 24.168 | 0 | 0 | 54.233 | 34.359 | [5 empty] | 0 | -0.049 | 14 | 1.8236 | 1.6582 | 0.67544 | 0.54054 | 1.1177 | 61.2902
07/27/09 | 3:39 | 0 | 21.28 | 0 | 1 | 0 | 27.299 | 28.192 | 28.047 | 27.517 | 20.219 | 23.928 | 16.318 | 0 | 0 | 55.608 | 55.701 | 45.588 | 24.193 | 0 | 0 | 54.257 | 34.359 | [5 empty] | 0 | -0.218 | 15 | 1.8446 | 1.6782 | 0.67629 | 0.54054 | 1.1376 | 61.674
07/27/09 | 3:40 | 0 | 21.28 | 0 | 1 | 0 | 27.373 | 28.023 | 28.072 | 27.564 | 20.046 | 23.903 | 16.318 | 0 | 0 | 55.564 | 55.678 | 45.565 | 24.168 | 0 | 0 | 54.301 | 34.383 | [5 empty] | 0 | -0.191 | 16 | 1.8446 | 1.6782 | 0.67629 | 0.54054 | 1.1376 | 61.674
07/27/09 | 3:41 | 0 | 21.304 | 0 | 1 | 0 | 27.419 | 27.902 | 28.047 | 27.662 | 20.291 | 23.903 | 16.343 | 0 | 0 | 55.564 | 55.608 | 45.588 | 24.143 | 0 | 0 | 54.301 | 34.359 | [5 empty] | 0 | -0.243 | 17 | 1.8373 | 1.6713 | 0.67599 | 0.54054 | 1.1307 | 61.5417
07/27/09 | 3:42 | 0 | 21.28 | 0 | 0 | 0 | 27.468 | 27.878 | 27.927 | 27.733 | 20.096 | 23.903 | 16.39 | 0 | 0 | 55.517 | 55.608 | 45.565 | 24.143 | 0 | 0 | 54.278 | 34.337 | [5 empty] | 0 | -0.265 | 18 | 1.8236 | 1.6582 | 0.67544 | 0.54054 | 1.1177 | 61.2902
07/27/09 | 3:43 | 0 | 21.28 | 0 | 1 | 0 | 27.564 | 27.829 | 27.878 | 27.758 | 20.436 | 23.928 | 16.365 | 0 | 0 | 55.494 | 55.585 | 45.565 | 24.168 | 0 | 0 | 54.233 | 34.29 | [5 empty] | 0 | -0.194 | 19 | 1.8309 | 1.6652 | 0.67573 | 0.54054 | 1.1246 | 61.4244
07/27/09 | 3:44 | 0 | 21.28 | 0 | 1 | 0 | 27.564 | 27.829 | 27.758 | 27.733 | 20.34 | 23.832 | 16.365 | 0 | 0 | 55.47 | 55.564 | 45.565 | 24.143 | 0 | 0 | 54.257 | 34.314 | [5 empty] | 0 | -0.169 | 20 | 1.8309 | 1.6652 | 0.67573 | 0.54054 | 1.1246 | 61.4244
07/27/09 | 3:45 | 0 | 21.226 | 0 | 1 | 0 | 27.559 | 27.728 | 27.704 | 27.679 | 20.114 | 23.849 | 16.313 | 0 | 0 | 55.398 | 55.512 | 45.513 | 24.114 | 0 | 0 | 54.273 | 34.261 | [5 empty] | 0 | -0.12 | 21 | 1.8461 | 1.6796 | 0.67635 | 0.54054 | 1.139 | 61.7003
07/27/09 | 3:46 | 0 | 21.28 | 0 | 0 | 0 | 27.638 | 27.841 | 27.672 | 27.601 | 20.182 | 23.82 | 16.305 | 0 | 0 | 55.391 | 55.529 | 45.532 | 24.156 | 0 | 0 | 54.289 | 34.302 | [5 empty] | 0 | 0.037 | 22 | 1.8484 | 1.6818 | 0.67644 | 0.54054 | 1.1412 | 61.7423
07/27/09 | 3:47 | 0 | 21.228 | 0 | 1 | 0 | 27.635 | 27.851 | 27.611 | 27.562 | 20.242 | 23.781 | 16.363 | 0 | 0 | 55.354 | 55.491 | 45.471 | 24.116 | 0 | 0 | 54.275 | 34.287 | [5 empty] | 0 | 0.073 | 23 | 1.8315 | 1.6657 | 0.67576 | 0.54054 | 1.1252 | 61.4351
07/27/09 | 3:48 | 0 | 21.253 | 0 | 1 | 0 | 27.586 | 27.9 | 27.515 | 27.515 | 19.945 | 23.805 | 16.29 | 0 | 0 | 55.33 | 55.468 | 45.495 | 24.141 | 0 | 0 | 54.299 | 34.263 | [5 empty] | 0 | 0.071 | 24 | 1.8528 | 1.6859 | 0.67662 | 0.54054 | 1.1454 | 61.8209
07/27/09 | 3:49 | 0 | 21.223 | 0 | 1 | 0 | 27.557 | 27.871 | 27.437 | 27.412 | 19.644 | 23.751 | 16.26 | 0 | 0 | 55.302 | 55.44 | 45.443 | 24.065 | 0 | 0 | 54.226 | 34.282 | [5 empty] | 0 | 0.145 | 25 | 1.8615 | 1.6942 | 0.67697 | 0.54054 | 1.1537 | 61.9768
07/27/09 | 3:50 | 0 | 21.277 | 0 | 0 | 0 | 27.537 | 27.924 | 27.297 | 27.392 | 19.525 | 23.781 | 16.29 | 0 | 0 | 55.307 | 55.445 | 45.448 | 24.116 | 0 | 0 | 54.275 | 34.239 | [5 empty] | 0 | 0.145 | 26 | 1.8528 | 1.6859 | 0.67662 | 0.54054 | 1.1454 | 61.8209
07/27/09 | 3:51 | 0 | 21.223 | 0 | 1 | 0 | 27.461 | 27.895 | 27.172 | 27.292 | 20.089 | 23.727 | 16.307 | 0 | 0 | 55.279 | 55.396 | 45.467 | 24.087 | 0 | 0 | 54.203 | 34.211 | [5 empty] | 0 | 0.169 | 27 | 1.8478 | 1.6812 | 0.67642 | 0.54054 | 1.1407 | 61.7318
07/27/09 | 3:52 | 0 | 21.253 | 0 | 1 | 0 | 27.417 | 27.947 | 27.032 | 27.297 | 20.119 | 23.781 | 16.265 | 0 | 0 | 55.286 | 55.424 | 45.495 | 24.116 | 0 | 0 | 54.231 | 34.263 | [5 empty] | 0 | 0.12 | 28 | 1.86 | 1.6928 | 0.67691 | 0.54054 | 1.1523 | 61.9509
07/27/09 | 3:53 | 0 | 21.253 | 0 | 0 | 0 | 27.346 | 27.9 | 26.863 | 27.177 | 19.822 | 23.805 | 16.24 | 0 | 0 | 55.263 | 55.4 | 45.448 | 24.116 | 0 | 0 | 54.208 | 34.263 | [5 empty] | 0 | 0.169 | 29 | 1.8673 | 1.6998 | 0.67721 | 0.54054 | 1.1592 | 62.08
07/27/09 | 3:54 | 0 | 21.223 | 0 | 1 | 0 | 27.267 | 27.821 | 26.787 | 27.052 | 19.84 | 23.702 | 16.285 | 0 | 0 | 55.235 | 55.372 | 45.42 | 24.087 | 0 | 0 | 54.18 | 34.258 | [5 empty] | 0 | 0.215 | 30 | 1.8542 | 1.6873 | 0.67668 | 0.54054 | 1.1468 | 61.847
07/27/09 | 3:55 | 0 | 21.223 | 0 | 1 | 0 | 27.196 | 27.821 | 26.642 | 26.882 | 19.568 | 23.653 | 16.307 | 0 | 0 | 55.188 | 55.372 | 45.42 | 24.087 | 0 | 0 | 54.156 | 34.258 | [5 empty] | 0 | 0.314 | 31 | 1.8478 | 1.6812 | 0.67642 | 0.54054 | 1.1407 | 61.7318
07/27/09 | 3:56 | 0 | 21.223 | 0 | 0 | 0 | 27.147 | 27.772 | 26.593 | 26.809 | 19.669 | 23.727 | 16.26 | 0 | 0 | 55.211 | 55.349 | 45.42 | 24.087 | 0 | 0 | 54.156 | 34.235 | [5 empty] | 0 | 0.338 | 32 | 1.8615 | 1.6942 | 0.67697 | 0.54054 | 1.1537 | 61.9768
07/27/09 | 3:57 | 0 | 21.223 | 0 | 1 | 0 | 27.052 | 27.677 | 26.497 | 26.667 | 19.42 | 23.678 | 16.285 | 0 | 0 | 55.188 | 55.326 | 45.42 | 24.087 | 0 | 0 | 54.203 | 34.235 | [5 empty] | 0 | 0.385 | 33 | 1.8542 | 1.6873 | 0.67668 | 0.54054 | 1.1468 | 61.847
07/27/09 | 3:58 | 1 | 21.277 | 0 | 1 | 0 | 27.081 | 27.657 | 26.429 | 26.622 | 27.272 | 23.732 | 16.315 | 0 | 0 | 55.193 | 55.354 | 45.425 | 24.116 | 0 | 0 | 54.138 | 34.239 | [5 empty] | 21.277 | 0.459 | 34 | 1.8455 | 1.679 | 0.67632 | 0.54054 | 1.1385 | 61.6898
07/27/09 | 3:59 | 0 | 21.248 | 0 | 1 | 0 | 42.341 | 27.581 | 26.353 | 26.497 | 22.064 | 23.653 | 16.307 | 0 | 0 | 55.144 | 55.349 | 45.397 | 24.087 | 0 | 0 | 54.133 | 34.187 | [5 empty] | 0 | 15.844 | 35 | 1.8478 | 1.6812 | 0.67642 | 0.54054 | 1.1407 | 61.7318
07/27/09 | 4:00 | 0 | 21.277 | 0 | 0 | 0 | 49.323 | 27.515 | 26.333 | 26.382 | 21.061 | 23.682 | 16.338 | 0 | 0 | 55.172 | 55.354 | 45.425 | 24.094 | 0 | 0 | 54.184 | 34.215 | [5 empty] | 0 | 22.941 | 36 | 1.8388 | 1.6726 | 0.67605 | 0.54054 | 1.1321 | 61.5682
07/27/09 | 4:01 | 0 | 21.248 | 0 | 1 | 0 | 38.839 | 27.461 | 26.208 | 26.328 | 20.718 | 23.606 | 16.307 | 0 | 0 | 55.144 | 55.302 | 45.373 | 24.087 | 0 | 0 | 54.18 | 34.141 | [5 empty] | 0 | 12.511 | 37 | 1.8478 | 1.6812 | 0.67642 | 0.54054 | 1.1407 | 61.7318
07/27/09 | 4:02 | 0 | 21.248 | 0 | 1 | 0 | 33.364 | 27.895 | 26.233 | 26.233 | 27.387 | 23.631 | 16.307 | 1 | 0 | 55.12 | 55.326 | 45.329 | 24.065 | 0 | 0 | 54.18 | 34.163 | [5 empty] | 0 | 7.131 | 38 | 1.8478 | 1.6812 | 0.67642 | 0.54054 | 1.1407 | 61.7318
07/27/09 | 4:03 | 0 | 21.253 | 0 | 0 | 0 | 40.349 | 31.946 | 26.237 | 26.287 | 23.467 | 23.732 | 16.388 | 0 | 0 | 55.125 | 55.307 | 45.401 | 24.094 | 0 | 0 | 54.117 | 34.215 | [5 empty] | 0 | 14.062 | 39 | 1.8242 | 1.6588 | 0.67546 | 0.54054 | 1.1183 | 61.301
07/27/09 | 4:04 | 0 | 21.277 | 0 | 1 | 0 | 50.081 | 39.174 | 26.213 | 26.188 | 21.613 | 23.707 | 16.438 | 0 | 0 | 55.102 | 55.307 | 45.401 | 24.094 | 0 | 0 | 54.138 | 34.239 | [5 empty] | 0 | 23.893 | 40 | 1.8097 | 1.645 | 0.67487 | 0.54054 | 1.1044 | 61.0294
07/27/09 | 4:05 | 0 | 21.248 | 0 | 1 | 0 | 40.557 | 40.626 | 26.208 | 26.112 | 21.054 | 23.678 | 16.383 | 1 | 0 | 55.074 | 55.279 | 45.329 | 24.065 | 0 | 0 | 54.089 | 34.211 | [5 empty] | 0 | 14.445 | 41 | 1.8257 | 1.6602 | 0.67552 | 0.54054 | 1.1196 | 61.3279
07/27/09 | 4:06 | 0 | 21.248 | 0 | 0 | 0 | 35.34 | 38.935 | 26.257 | 26.134 | 26.233 | 23.727 | 16.383 | 0 | 0 | 55.167 | 55.328 | 45.443 | 24.112 | 0 | 0 | 54.135 | 34.258 | [5 empty] | 0 | 9.206 | 42 | 1.8257 | 1.6602 | 0.67552 | 0.54054 | 1.1196 | 61.3279
07/27/09 | 4:07 | 0 | 21.338 | 0 | 1 | 0 | 35.05 | 37.167 | 26.321 | 26.176 | 25.262 | 23.793 | 16.451 | 0 | 0 | 55.183 | 55.368 | 45.462 | 24.178 | 0 | 0 | 54.243 | 34.275 | [5 empty] | 0 | 8.874 | 43 | 1.8059 | 1.6414 | 0.67472 | 0.54054 | 1.1008 | 60.9581
07/27/09 | 4:08 | 0 | 21.338 | 0 | 0 | 0 | 50.506 | 40.408 | 26.345 | 26.13 | 22.251 | 23.768 | 16.401 | 1 | 0 | 55.23 | 55.368 | 45.506 | 24.178 | 0 | 0 | 54.243 | 34.299 | [5 empty] | 0 | 24.376 | 44 | 1.8204 | 1.6552 | 0.67531 | 0.54054 | 1.1147 | 61.2308
07/27/09 | 4:09 | 0 | 21.338 | 0 | 1 | 0 | 44.31 | 42.946 | 26.394 | 26.13 | 21 | 23.768 | 16.451 | 0 | 0 | 55.207 | 55.391 | 45.483 | 24.153 | 0 | 0 | 54.198 | 34.299 | [5 empty] | 0 | 18.18 | 45 | 1.8059 | 1.6414 | 0.67472 | 0.54054 | 1.1008 | 60.9581
07/27/09 | 4:10 | 0 | 21.314 | 0 | 0 | 0 | 36.837 | 41.045 | 26.466 | 26.154 | 20.88 | 23.744 | 16.451 | 0 | 0 | 55.23 | 55.344 | 45.506 | 24.153 | 0 | 0 | 54.175 | 34.323 | [5 empty] | 0 | 10.683 | 46 | 1.8059 | 1.6414 | 0.67472 | 0.54054 | 1.1008 | 60.9581
07/27/09 | 4:11 | 0 | 21.363 | 0 | 1 | 0 | 33.524 | 38.906 | 26.539 | 26.154 | 28.537 | 23.793 | 16.499 | 1 | 0 | 55.253 | 55.391 | 45.483 | 24.178 | 0 | 0 | 54.152 | 34.299 | [5 empty] | 0 | 7.37 | 47 | 1.7919 | 1.6281 | 0.67415 | 0.54054 | 1.0875 | 60.6921
07/27/09 | 4:12 | 0 | 21.309 | 0 | 1 | 0 | 44.494 | 39.181 | 26.581 | 26.125 | 23.305 | 23.788 | 16.395 | 0 | 0 | 55.246 | 55.363 | 45.455 | 24.148 | 0 | 0 | 54.124 | 34.27 | [5 empty] | 0 | 18.369 | 48 | 1.8222 | 1.6569 | 0.67538 | 0.54054 | 1.1163 | 61.2632
07/27/09 | 4:13 | 0 | 21.338 | 0 | 0 | 0 | 49.36 | 43.066 | 26.73 | 26.201 | 21.986 | 23.817 | 16.451 | 1 | 0 | 55.298 | 55.391 | 45.506 | 24.178 | 0 | 0 | 54.175 | 34.275 | [5 empty] | 0 | 23.159 | 49 | 1.8059 | 1.6414 | 0.67472 | 0.54054 | 1.1008 | 60.9581
07/27/09 | 4:14 | 0 | 21.314 | 0 | 1 | 0 | 39.492 | 42.547 | 26.779 | 26.274 | 21.289 | 23.793 | 16.426 | 0 | 0 | 55.298 | 55.412 | 45.506 | 24.178 | 0 | 0 | 54.128 | 34.275 | [5 empty] | 0 | 13.218 | 50 | 1.8131 | 1.6483 | 0.67501 | 0.54054 | 1.1077 | 61.095
07/27/09 | 4:15 | 0 | 21.363 | 0 | 0 | 0 | 36.014 | 41.138 | 26.804 | 26.25 | 25.936 | 23.768 | 16.499 | 0 | 0 | 55.344 | 55.412 | 45.553 | 24.178 | 0 | 0 | 54.105 | 34.275 | [5 empty] | 0 | 9.764 | 51 | 1.7919 | 1.6281 | 0.67415 | 0.54054 | 1.0875 | 60.6921
07/27/09 | 4:16 | 0 | 21.363 | 0 | 1 | 0 | 35.191 | 38.741 | 26.804 | 26.321 | 24.852 | 23.817 | 16.499 | 0 | 0 | 55.344 | 55.412 | 45.506 | 24.153 | 0 | 0 | 54.198 | 34.251 | [5 empty] | 0 | 8.87 | 52 | 1.7919 | 1.6281 | 0.67415 | 0.54054 | 1.0875 | 60.6921
07/27/09 | 4:17 | 0 | 21.338 | 0 | 1 | 0 | 48.695 | 41.607 | 26.875 | 26.419 | 22.3 | 23.744 | 16.451 | 1 | 0 | 55.274 | 55.435 | 45.483 | 24.129 | 0 | 0 | 54.222 | 34.251 | [5 empty] | 0 | 22.276 | 53 | 1.8059 | 1.6414 | 0.67472 | 0.54054 | 1.1008 | 60.9581
07/27/09 | 4:18 | 0 | 21.314 | 0 | 0 | 0 | 41.513 | 43.583 | 26.9 | 26.466 | 21.409 | 23.817 | 16.473 | 0 | 0 | 55.368 | 55.412 | 45.506 | 24.153 | 0 | 0 | 54.175 | 34.275 | [5 empty] | 0 | 15.047 | 54 | 1.7995 | 1.6353 | 0.67446 | 0.54054 | 1.0947 | 60.8367
07/27/09 | 4:19 | 0 | 21.363 | 0 | 1 | 0 | 34.416 | 40.549 | 26.9 | 26.564 | 25.865 | 23.817 | 16.473 | 0 | 0 | 55.344 | 55.459 | 45.53 | 24.178 | 0 | 0 | 54.175 | 34.275 | [5 empty] | 0 | 7.852 | 55 | 1.7995 | 1.6353 | 0.67446 | 0.54054 | 1.0947 | 60.8367
07/27/09 | 4:20 | 1 | 21.309 | 0 | 1 | 0 | 33.94 | 39.418 | 26.87 | 26.556 | 26.414 | 23.763 | 16.494 | 1 | 0 | 55.363 | 55.384 | 45.525 | 24.124 | 0 | 0 | 54.077 | 34.247 | [5 empty] | 21.309 | 7.384 | 56 | 1.7933 | 1.6295 | 0.67421 | 0.54054 | 1.0889 | 60.72
07/27/09 | 4:21 | 0 | 21.333 | 0 | 1 | 0 | 50.065 | 42.614 | 26.846 | 26.63 | 22.8 | 23.81 | 16.494 | 0 | 0 | 55.363 | 55.384 | 45.502 | 24.148 | 0 | 0 | 54.077 | 34.247 | [5 empty] | 0 | 23.435 | 57 | 1.7933 | 1.6295 | 0.67421 | 0.54054 | 1.0889 | 60.72
07/27/09 | 4:22 | 0 | 21.363 | 0 | 0 | 0 | 42.712 | 41.255 | 26.949 | 26.684 | 21.841 | 23.839 | 16.524 | 1 | 0 | 55.391 | 55.412 | 45.506 | 24.178 | 0 | 0 | 54.105 | 34.275 | [5 empty] | 0 | 16.028 | 58 | 1.7846 | 1.6212 | 0.67386 | 0.54054 | 1.0806 | 60.5519
07/27/09 | 4:23 | 0 | 21.333 | 0 | 1 | 0 | 35.234 | 37.559 | 26.944 | 26.581 | 21.716 | 23.763 | 16.519 | 0 | 0 | 55.384 | 55.384 | 45.525 | 24.124 | 0 | 0 | 54.056 | 34.27 | [5 empty] | 0 | 8.653 | 59 | 1.7861 | 1.6225 | 0.67392 | 0.54054 | 1.082 | 60.58
07/27/09 | 4:24 | 0 | 21.333 | 0 | 1 | 0 | 32.79 | 37.138 | 26.944 | 26.63 | 29.16 | 23.763 | 16.443 | 0 | 0 | 55.363 | 55.384 | 45.478 | 24.148 | 0 | 0 | 53.963 | 34.27 | [5 empty] | 0 | 6.16 | 60 | 1.8082 | 1.6436 | 0.67481 | 0.54054 | 1.103 | 61.002
07/27/09 | 4:25 | 0 | 21.338 | 0 | 0 | 0 | 48.58 | 41.961 | 27.093 | 26.684 | 22.998 | 23.793 | 16.473 | 1 | 0 | 55.412 | 55.412 | 45.506 | 24.153 | 0 | 0 | 53.946 | 34.275 | [5 empty] | 0 | 21.896 | 61 | 1.7995 | 1.6353 | 0.67446 | 0.54054 | 1.0947 | 60.8367
07/27/09 | 4:26 | 0 | 21.338 | 0 | 1 | 0 | 44.75 | 42.525 | 27.015 | 26.63 | 22.076 | 23.763 | 16.395 | 0 | 0 | 55.335 | 55.335 | 45.432 | 24.075 | 0 | 0 | 53.869 | 34.247 | [5 empty] | 0 | 18.12 | 62 | 1.8222 | 1.6569 | 0.67538 | 0.54054 | 1.1163 | 61.2632
07/27/09 | 4:27 | 0 | 21.201 | 0 | 1 | 0 | 35.739 | 38.394 | 26.907 | 26.618 | 22.138 | 23.631 | 16.335 | 0 | 0 | 55.279 | 55.258 | 45.376 | 24.04 | 0 | 0 | 53.858 | 34.141 | [5 empty] | 0 | 9.121 | 63 | 1.8396 | 1.6735 | 0.67609 | 0.54054 | 1.1329 | 61.5841
07/27/09 | 4:28 | 0 | 21.201 | 0 | 1 | 0 | 32.039 | 37.643 | 26.882 | 26.642 | 28.954 | 23.631 | 16.36 | 1 | 0 | 55.279 | 55.258 | 45.397 | 24.04 | 0 | 0 | 53.837 | 34.189 | [5 empty] | 0 | 5.397 | 64 | 1.8324 | 1.6666 | 0.67579 | 0.54054 | 1.126 | 61.4512
07/27/09 | 4:29 | 0 | 21.233 | 0 | 0 | 0 | 45.497 | 42.186 | 26.963 | 26.649 | 23.327 | 23.687 | 16.418 | 0 | 0 | 55.309 | 55.309 | 45.427 | 24.048 | 0 | 0 | 53.867 | 34.22 | [5 empty] | 0 | 18.848 | 65 | 1.8155 | 1.6505 | 0.67511 | 0.54054 | 1.11 | 61.1385
07/27/09 | 4:30 | 0 | 21.233 | 0 | 1 | 0 | 46.757 | 42.513 | 26.868 | 26.674 | 22.268 | 23.663 | 16.393 | 1 | 0 | 55.309 | 55.288 | 45.406 | 24.048 | 0 | 0 | 53.911 | 34.148 | [5 empty] | 0 | 20.083 | 66 | 1.8228 | 1.6574 | 0.6754 | 0.54054 | 1.1169 | 61.274
07/27/09 | 4:31 | 0 | 21.177 | 1 | 1 | 0 | 37.196 | 38.37 | 26.956 | 26.691 | 22.042 | 23.705 | 16.385 | 0 | 0 | 55.279 | 55.235 | 45.376 | 24.016 | 0 | 0 | 53.928 | 34.117 | [5 empty] | 0 | 10.505 | 67 | 1.8251 | 1.6596 | 0.6755 | 0.54054 | 1.1191 | 61.3171
07/27/09 | 4:32 | 0 | 21.201 | 0 | 0 | 0 | 33.249 | 36.49 | 26.956 | 26.667 | 28.184 | 23.68 | 16.36 | 0 | 0 | 55.258 | 55.258 | 45.376 | 24.04 | 0 | 0 | 53.881 | 34.165 | [5 empty] | 0 | 6.582 | 68 | 1.8324 | 1.6666 | 0.67579 | 0.54054 | 1.126 | 61.4512
07/27/09 | 4:33 | 0 | 21.201 | 0 | 1 | 0 | 39.452 | 39.217 | 27.052 | 26.667 | 24.114 | 23.68 | 16.385 | 0 | 0 | 55.258 | 55.258 | 45.329 | 24.04 | 0 | 0 | 53.858 | 34.117 | [5 empty] | 0 | 12.785 | 69 | 1.8251 | 1.6596 | 0.6755 | 0.54054 | 1.1191 | 61.3171
07/27/09 | 4:34 | 0 | 21.152 | 0 | 1 | 0 | 47.507 | 43.023 | 27.221 | 26.691 | 22.572 | 23.656 | 16.385 | 1 | 0 | 55.258 | 55.235 | 45.376 | 24.016 | 0 | 0 | 53.858 | 34.141 | [5 empty] | 0 | 20.816 | 70 | 1.8251 | 1.6596 | 0.6755 | 0.54054 | 1.1191 | 61.3171
07/27/09 | 4:35 | 0 | 21.201 | 0 | 1 | 0 | 38.511 | 40.698 | 27.292 | 26.716 | 22.067 | 23.656 | 16.385 | 0 | 0 | 55.258 | 55.235 | 45.329 | 24.04 | 0 | 0 | 53.858 | 34.141 | [5 empty] | 0 | 11.795 | 71 | 1.8251 | 1.6596 | 0.6755 | 0.54054 | 1.1191 | 61.3171
07/27/09 | 4:36 | 0 | 21.201 | 0 | 0 | 0 | 33.907 | 38.019 | 27.316 | 26.787 | 27.245 | 23.705 | 16.408 | 0 | 0 | 55.235 | 55.235 | 45.376 | 24.016 | 0 | 0 | 53.858 | 34.165 | [5 empty] | 0 | 7.12 | 72 | 1.8184 | 1.6533 | 0.67523 | 0.54054 | 1.1127 | 61.1929
07/27/09 | 4:37 | 0 | 21.201 | 0 | 1 | 0 | 35.457 | 37.83 | 27.437 | 26.787 | 25.487 | 23.68 | 16.408 | 1 | 0 | 55.235 | 55.211 | 45.329 | 24.016 | 0 | 0 | 53.858 | 34.165 | [5 empty] | 0 | 8.67 | 73 | 1.8184 | 1.6533 | 0.67523 | 0.54054 | 1.1127 | 61.1929
07/27/09 | 4:38 | 0 | 21.201 | 0 | 0 | 0 | 50.739 | 41.542 | 27.559 | 26.86 | 22.861 | 23.584 | 16.408 | 0 | 0 | 55.258 | 55.211 | 45.329 | 24.016 | 0 | 0 | 53.858 | 34.165 | [5 empty] | 0 | 23.879 | 74 | 1.8184 | 1.6533 | 0.67523 | 0.54054 | 1.1127 | 61.1929
07/27/09 | 4:39 | 0 | 21.177 | 0 | 1 | 0 | 43.281 | 41.449 | 27.75 | 26.98 | 22.403 | 23.68 | 16.36 | 1 | 0 | 55.235 | 55.188 | 45.329 | 24.016 | 0 | 0 | 53.858 | 34.141 | [5 empty] | 0 | 16.301 | 75 | 1.8324 | 1.6666 | 0.67579 | 0.54054 | 1.126 | 61.4512
07/27/09 | 4:40 | 0 | 21.169 | 0 | 1 | 0 | 36.296 | 38.598 | 27.768 | 27.02 | 22.179 | 23.648 | 16.375 | 0 | 0 | 55.204 | 55.158 | 45.299 | 24.009 | 0 | 0 | 53.827 | 34.134 | [5 empty] | 0 | 9.276 | 76 | 1.828 | 1.6624 | 0.67562 | 0.54054 | 1.1219 | 61.3709
07/27/09 | 4:41 | 1 | 21.201 | 0 | 0 | 0 | 34.258 | 37.571 | 27.799 | 27.076 | 28.618 | 23.705 | 16.385 | 0 | 0 | 55.211 | 55.188 | 45.352 | 24.04 | 0 | 0 | 53.904 | 34.141 | [5 empty] | 21.201 | 7.182 | 77 | 1.8251 | 1.6596 | 0.6755 | 0.54054 | 1.1191 | 61.3171
07/27/09 | 4:42 | 0 | 21.201 | 0 | 1 | 0 | 38.466 | 37.713 | 27.92 | 27.125 | 23.896 | 23.648 | 16.401 | 0 | 0 | 55.181 | 55.134 | 45.275 | 23.984 | 0 | 0 | 53.806 | 34.134 | [5 empty] | 0 | 11.341 | 78 | 1.8204 | 1.6552 | 0.67531 | 0.54054 | 1.1147 | 61.2308
07/27/09 | 4:43 | 0 | 21.177 | 0 | 0 | 0 | 49.845 | 41.966 | 28.111 | 27.245 | 22.667 | 23.656 | 16.433 | 1 | 0 | 55.188 | 55.188 | 45.329 | 24.016 | 0 | 0 | 53.766 | 34.141 | [5 empty] | 0 | 22.6 | 79 | 1.8111 | 1.6463 | 0.67493 | 0.54054 | 1.1058 | 61.0567
07/27/09 | 4:44 | 0 | 21.201 | 0 | 1 | 0 | 42.131 | 43.164 | 28.209 | 27.365 | 22.331 | 23.729 | 16.458 | 0 | 0 | 55.211 | 55.188 | 45.352 | 24.04 | 0 | 0 | 53.79 | 34.093 | [5 empty] | 0 | 14.766 | 80 | 1.8038 | 1.6394 | 0.67464 | 0.54054 | 1.0989 | 60.9195
07/27/09 | 4:45 | 0 | 21.177 | 0 | 0 | 0 | 37.43 | 41.824 | 28.28 | 27.414 | 22.236 | 23.776 | 16.458 | 0 | 0 | 55.211 | 55.165 | 45.329 | 24.016 | 0 | 0 | 53.813 | 34.141 | [5 empty] | 0 | 10.016 | 81 | 1.8038 | 1.6394 | 0.67464 | 0.54054 | 1.0989 | 60.9195
07/27/09 | 4:46 | 0 | 21.177 | 0 | 0 | 0 | 37.361 | 41.566 | 28.233 | 27.39 | 21.657 | 23.896 | 16.458 | 0 | 0 | 55.209 | 55.209 | 45.373 | 24.09 | 0 | 0 | 53.902 | 34.187 | [5 empty] | 0 | 9.971 | 82 | 1.8038 | 1.6394 | 0.67464 | 0.54054 | 1.0989 | 60.9195
07/27/09 | 4:47 | 0 | 21.196 | 0 | 0 | 0 | 37.66 | 41.444 | 28.226 | 27.36 | 21.603 | 23.891 | 16.428 | 0 | 0 | 55.228 | 55.158 | 45.345 | 24.036 | 0 | 0 | 53.851 | 34.182 | [5 empty] | 0 | 10.3 | 83 | 1.8126 | 1.6477 | 0.67499 | 0.54054 | 1.1072 | 61.0841
07/27/09 | 4:48 | 0 | 21.191 | 0 | 0 | 0 | 37.82 | 41.25 | 28.197 | 27.258 | 21.38 | 23.911 | 16.398 | 0 | 0 | 55.176 | 55.13 | 45.317 | 24.006 | 0 | 0 | 53.846 | 34.153 | [5 empty] | 0 | 10.562 | 84 | 1.8213 | 1.656 | 0.67534 | 0.54054 | 1.1155 | 61.247
07/27/09 | 4:49 | 0 | 21.221 | 0 | 0 | 0 | 37.942 | 41.162 | 28.226 | 27.262 | 21.221 | 24.011 | 16.453 | 0 | 0 | 55.228 | 55.158 | 45.345 | 24.011 | 0 | 0 | 53.83 | 34.136 | [5 empty] | 0 | 10.68 | 85 | 1.8053 | 1.6408 | 0.6747 | 0.54054 | 1.1003 | 60.9471
07/27/09 | 4:50 | 0 | 21.196 | 0 | 0 | 0 | 37.918 | 40.973 | 28.202 | 27.216 | 20.98 | 24.011 | 16.478 | 0 | 0 | 55.228 | 55.158 | 45.392 | 24.06 | 0 | 0 | 53.851 | 34.182 | [5 empty] | 0 | 10.702 | 86 | 1.798 | 1.6339 | 0.6744 | 0.54054 | 1.0933 | 60.809
07/27/09 | 4:51 | 0 | 21.191 | 0 | 0 | 0 | 37.842 | 40.779 | 28.221 | 27.162 | 21.118 | 23.957 | 16.448 | 0 | 0 | 55.176 | 55.109 | 45.341 | 24.006 | 0 | 0 | 53.846 | 34.177 | [5 empty] | 0 | 10.68 | 87 | 1.8067 | 1.6422 | 0.67475 | 0.54054 | 1.1017 | 60.9746
07/27/09 | 4:52 | 0 | 21.221 | 0 | 0 | 0 | 37.777 | 40.597 | 28.275 | 27.096 | 21.508 | 24.011 | 16.428 | 1 | 0 | 55.228 | 55.137 | 45.345 | 24.036 | 0 | 0 | 53.851 | 34.206 | [5 empty] | 0 | 10.681 | 88 | 1.8126 | 1.6477 | 0.67499 | 0.54054 | 1.1072 | 61.0841
07/27/09 | 4:53 | 0 | 21.245 | 0 | 0 | 0 | 37.684 | 40.408 | 28.275 | 27.071 | 21.459 | 24.06 | 16.478 | 0 | 0 | 55.204 | 55.137 | 45.369 | 24.06 | 0 | 0 | 53.897 | 34.206 | [5 empty] | 0 | 10.613 | 89 | 1.798 | 1.6339 | 0.6744 | 0.54054 | 1.0933 | 60.809
07/27/09 | 4:54 | 0 | 21.196 | 0 | 0 | 0 | 37.543 | 40.198 | 28.3 | 27.022 | 21.459 | 24.011 | 16.453 | 0 | 0 | 55.113 | 55.09 | 45.345 | 23.987 | 0 | 0 | 53.851 | 34.182 | [5 empty] | 0 | 10.521 | 90 | 1.8053 | 1.6408 | 0.6747 | 0.54054 | 1.1003 | 60.9471
07/27/09 | 4:55 | 0 | 21.221 | 0 | 0 | 0 | 34.77 | 39.633 | 28.081 | 27.216 | 21.409 | 24.06 | 16.453 | 0 | 0 | 55.204 | 55.137 | 45.392 | 24.036 | 0 | 0 | 53.83 | 34.182 | [5 empty] | 0 | 7.554 | 91 | 1.8053 | 1.6408 | 0.6747 | 0.54054 | 1.1003 | 60.9471
07/27/09 | 4:56 | 0 | 21.167 | 0 | 1 | 0 | 33.378 | 37.421 | 28.197 | 27.331 | 21.549 | 24.055 | 16.398 | 0 | 0 | 55.153 | 55.109 | 45.364 | 24.006 | 0 | 0 | 53.801 | 34.129 | [5 empty] | 0 | 6.047 | 92 | 1.8213 | 1.656 | 0.67534 | 0.54054 | 1.1155 | 61.247
07/27/09 | 4:57 | 0 | 21.196 | 0 | 0 | 0 | 31.865 | 37.918 | 28.734 | 27.383 | 21.292 | 24.085 | 16.428 | 0 | 0 | 55.158 | 55.113 | 45.345 | 24.036 | 0 | 0 | 53.759 | 34.182 | [5 empty] | 0 | 4.482 | 93 | 1.8126 | 1.6477 | 0.67499 | 0.54054 | 1.1072 | 61.0841
07/27/09 | 4:58 | 0 | 21.196 | 0 | 1 | 0 | 30.538 | 40.291 | 28.9 | 27.481 | 21.245 | 24.109 | 16.453 | 0 | 0 | 55.13 | 55.085 | 45.341 | 24.006 | 0 | 0 | 53.731 | 34.177 | [5 empty] | 0 | 3.057 | 94 | 1.8053 | 1.6408 | 0.6747 | 0.54054 | 1.1003 | 60.9471
07/27/09 | 4:59 | 0 | 21.221 | 0 | 0 | 0 | 29.673 | 40.903 | 28.854 | 27.527 | 21.147 | 24.109 | 16.453 | 0 | 0 | 55.158 | 55.113 | 45.369 | 24.036 | 0 | 0 | 53.759 | 34.182 | [5 empty] | 0 | 2.146 | 95 | 1.8053 | 1.6408 | 0.6747 | 0.54054 | 1.1003 | 60.9471
07/27/09 | 5:00 | 0 | 21.167 | 0 | 1 | 0 | 28.895 | 39.019 | 28.704 | 27.62 | 20.877 | 24.055 | 16.398 | 0 | 0 | 55.109 | 55.085 | 45.317 | 24.031 | 0 | 0 | 53.778 | 34.129 | [5 empty] | 0 | 1.275 | 96 | 1.8213 | 1.656 | 0.67534 | 0.54054 | 1.1155 | 61.247
07/27/09 | 5:01 | 0 | 21.196 | 0 | 1 | 0 | 28.395 | 36.696 | 28.469 | 27.841 | 20.571 | 24.109 | 16.453 | 0 | 0 | 55.137 | 55.113 | 45.369 | 24.036 | 0 | 0 | 53.83 | 34.136 | [5 empty] | 0 | 0.554 | 97 | 1.8053 | 1.6408 | 0.6747 | 0.54054 | 1.1003 | 60.9471
07/27/09 | 5:02 | 0 | 21.191 | 0 | 0 | 0 | 28.052 | 34.718 | 28.295 | 28.052 | 20.252 | 24.055 | 16.423 | 0 | 0 | 55.109 | 55.085 | 45.294 | 24.006 | 0 | 0 | 53.823 | 34.129 | [5 empty] | 0 | 0 | 98 | 1.814 | 1.6491 | 0.67505 | 0.54054 | 1.1086 | 61.1113
07/27/09 | 5:03 | 0 | 21.221 | 0 | 1 | 0 | 27.915 | 33.173 | 28.13 | 28.275 | 20.571 | 24.085 | 16.504 | 0 | 0 | 55.137 | 55.113 | 45.345 | 24.06 | 0 | 0 | 53.874 | 34.136 | [5 empty] | 0 | -0.36 | 99 | 1.7904 | 1.6267 | 0.67409 | 0.54054 | 1.0862 | 60.6641
07/27/09 | 5:04 | 0 | 21.221 | 0 | 0 | 0 | 27.817 | 31.936 | 28.01 | 28.346 | 20.448 | 24.085 | 16.403 | 0 | 0 | 55.137 | 55.067 | 45.345 | 24.036 | 0 | 0 | 53.897 | 34.136 | [5 empty] | 0 | -0.529 | 100 | 1.8198 | 1.6546 | 0.67529 | 0.54054 | 1.1141 | 61.22
07/27/09 | 5:05 | 0 | 21.191 | 0 | 1 | 0 | 27.787 | 30.727 | 27.836 | 28.317 | 20.397 | 24.08 | 16.423 | 0 | 0 | 55.109 | 55.2 | 45.341 | 24.031 | 0 | 0 | 53.869 | 34.084 | [5 empty] | 0 | -0.53 | 101 | 1.814 | 1.6491 | 0.67505 | 0.54054 | 1.1086 | 61.1113
07/27/09 | 5:06 | 0 | 21.221 | 0 | 0 | 0 | 27.792 | 30.082 | 27.792 | 28.179 | 20.473 | 24.06 | 16.39 | 0 | 0 | 55.046 | 55.046 | 45.278 | 24.06 | 0 | 0 | 53.83 | 34.136 | [5 empty] | 0 | -0.387 | 102 | 1.8236 | 1.6582 | 0.67544 | 0.54054 | 1.1177 | 61.2902
07/27/09 | 5:07 | 0 | 21.228 | 0 | 1 | 0 | 27.851 | 29.511 | 27.706 | 28.067 | 20.939 | 24.067 | 16.413 | 0 | 0 | 55.076 | 55.029 | 45.308 | 24.067 | 0 | 0 | 53.839 | 34.168 | [5 empty] | 0 | -0.216 | 103 | 1.8169 | 1.6519 | 0.67517 | 0.54054 | 1.1113 | 61.1657
07/27/09 | 5:08 | 0 | 21.172 | 0 | 0 | 0 | 27.915 | 28.949 | 27.576 | 27.915 | 20.353 | 24.036 | 16.428 | 0 | 0 | 55.046 | 55.046 | 45.301 | 24.036 | 0 | 0 | 53.785 | 34.16 | [5 empty] | 0 | 0 | 104 | 1.8126 | 1.6477 | 0.67499 | 0.54054 | 1.1072 | 61.0841
07/27/09 | 5:09 | 0 | 21.172 | 0 | 1 | 0 | 27.961 | 28.734 | 27.53 | 27.721 | 20.642 | 24.036 | 16.38 | 0 | 0 | 54.999 | 54.978 | 45.233 | 24.036 | 0 | 0 | 53.715 | 34.16 | [5 empty] | 0 | 0.24 | 105 | 1.8265 | 1.661 | 0.67556 | 0.54054 | 1.1205 | 61.344
07/27/09 | 5:10 | 0 | 21.228 | 0 | 1 | 0 | 28.018 | 28.596 | 27.463 | 27.633 | 23.587 | 24.067 | 16.486 | 0 | 0 | 52.576 | 54.985 | 45.422 | 24.067 | 0 | 0 | 53.769 | 34.192 | [5 empty] | 0 | 0.385 | 106 | 1.7957 | 1.6317 | 0.67431 | 0.54054 | 1.0911 | 60.7645
07/27/09 | 5:11 | 0 | 21.204 | 0 | 14 | 0 | 48.083 | 28.427 | 30.33 | 43.755 | 45.422 | 24.067 | 16.511 | 0 | 0 | 50.032 | 54.343 | 46.638 | 24.043 | 0 | 0 | 53.769 | 33.627 | [5 empty] | 0 | 4.328 | 107 | 1.7884 | 1.6248 | 0.67401 | 0.54054 | 1.0842 | 60.6249
07/27/09 | 5:12 | 1 | 21.172 | 0 | 15 | 0 | 59.308 | 28.3 | 35.524 | 51.951 | 56.168 | 24.06 | 16.504 | 2 | 0 | 58.769 | 53.762 | 53.05 | 24.036 | 0 | 0 | 53.762 | 33.173 | [5 empty] | 21.172 | 7.357 | 108 | 1.7904 | 1.6267 | 0.67409 | 0.54054 | 1.0862 | 60.6641
07/27/09 | 5:13 | 1 | 21.196 | 0 | 15 | 0 | 65.987 | 28.349 | 40.246 | 57.311 | 56.617 | 24.06 | 16.504 | 1 | 0 | 65.583 | 53.692 | 57.85 | 24.011 | 0 | 0 | 53.785 | 35.569 | [5 empty] | 21.196 | 8.676 | 109 | 1.7904 | 1.6267 | 0.67409 | 0.54054 | 1.0862 | 60.6641
07/27/09 | 5:14 | 1 | 21.221 | 1 | 15 | 1 | 69.096 | 28.324 | 43.324 | 60.474 | 56.775 | 24.06 | 16.504 | 0 | 1 | 68.832 | 54.266 | 60.586 | 24.036 | 0 | 0 | 53.785 | 38.789 | [5 empty] | 21.221 | 8.622 | 110 | 1.7904 | 1.6267 | 0.67409 | 0.54054 | 1.0862 | 60.6641
07/27/09 | 5:15 | 0 | 21.196 | 0 | 14 | 0 | 70.171 | 28.349 | 45.163 | 62.245 | 56.864 | 24.131 | 16.504 | 1 | 0 | 70.062 | 55.069 | 62.153 | 24.011 | 0 | 0 | 53.785 | 41.186 | [5 empty] | 0 | 7.926 | 0 | 1.7904 | 1.6267 | 0.67409 | 0.54054 | 1.0862 | 60.6641
07/27/09 | 5:16 | 1 | 21.221 | 0 | 15 | 0 | 70.477 | 28.371 | 46.517 | 63.208 | 57.133 | 24.156 | 16.504 | 0 | 0 | 70.457 | 55.963 | 63.096 | 24.036 | 0 | 0 | 53.83 | 42.901 | [5 empty] | 21.221 | 7.269 | 1 | 1.7904 | 1.6267 | 0.93355 | 0.8 | 0.82669 | 46.1727
07/27/09 | 5:17 | 1 | 21.196 | 0 | 15 | 0 | 70.477 | 28.42 | 47.479 | 63.858 | 57.537 | 24.229 | 16.504 | 0 | 0 | 70.609 | 56.683 | 63.79 | 24.011 | 0 | 0 | 53.967 | 44.192 | [5 empty] | 21.196 | 6.619 | 2 | 1.7904 | 1.6267 | 0.93355 | 0.8 | 0.82669 | 46.1727
07/27/09 | 5:18 | 0 | 21.196 | 0 | 15 | 0 | 70.457 | 28.444 | 48.352 | 64.374 | 57.761 | 24.276 | 16.529 | 0 | 0 | 70.632 | 57.357 | 64.305 | 24.036 | 0 | 0 | 54.243 | 45.187 | [5 empty] | 0 | 6.083 | 3 | 1.7832 | 1.6198 | 0.93326 | 0.8 | 0.81977 | 45.9732
07/27/09 | 5:19 | 0 | 21.196 | 1 | 14 | 0 | 70.435 | 28.444 | 49.108 | 64.778 | 58.276 | 24.254 | 16.453 | 0 | 0 | 70.699 | 57.941 | 64.801 | 24.011 | 0 | 0 | 54.541 | 45.966 | [5 empty] | 0 | 5.657 | 4 | 1.8053 | 1.6408 | 0.93415 | 0.8 | 0.84081 | 46.5749
07/27/09 | 5:20 | 1 | 21.196 | 0 | 5 | 0 | 69.907 | 44.123 | 39.071 | 64.801 | 44.865 | 24.325 | 16.453 | 0 | 0 | 70.325 | 58.523 | 64.666 | 24.011 | 0 | 0 | 54.861 | 46.309 | [5 empty] | 21.196 | 5.106 | 5 | 1.8053 | 1.6408 | 0.93415 | 0.8 | 0.84081 | 46.5749
07/27/09 | 5:21 | 0 | 21.253 | 0 | 0 | 0 | 69.585 | 60.077 | 31.173 | 64.269 | 41.664 | 24.406 | 16.536 | 0 | 0 | 68.619 | 59 | 63.014 | 24.067 | 0 | 0 | 55.305 | 45.997 | [5 empty] | 0 | 5.316 | 6 | 1.7811 | 1.6178 | 0.93318 | 0.8 | 0.81784 | 45.917
07/27/09 | 5:22 | 0 | 21.221 | 0 | 1 | 0 | 68.172 | 64.867 | 28.78 | 63.612 | 39.822 | 24.47 | 16.453 | 0 | 0 | 67.13 | 59.196 | 60.339 | 24.011 | 0 | 0 | 55.641 | 45.53 | [5 empty] | 0 | 4.56 | 7 | 1.8053 | 1.6408 | 0.93415 | 0.8 | 0.84081 | 46.5749
07/27/09 | 5:23 | 0 | 21.196 | 0 | 1 | 0 | 66.571 | 66.414 | 27.939 | 62.019 | 37.332 | 24.494 | 16.453 | 0 | 0 | 66.01 | 59.351 | 57.984 | 24.011 | 0 | 0 | 55.916 | 45.117 | [5 empty] | 0 | 4.552 | 8 | 1.8053 | 1.6408 | 0.93415 | 0.8 | 0.84081 | 46.5749
07/27/09 | 5:24 | 0 | 21.221 | 0 | 0 | 0 | 65.54 | 66.549 | 27.65 | 58.142 | 37.098 | 24.519 | 16.478 | 0 | 0 | 65.202 | 59.486 | 56.213 | 24.036 | 0 | 0 | 56.054 | 44.659 | [5 empty] | 0 | 7.398 | 9 | 1.798 | 1.6339 | 0.93386 | 0.8 | 0.83389 | 46.3786
07/27/09 | 5:25 | 0 | 21.221 | 0 | 0 | 0 | 64.933 | 65.921 | 27.721 | 57.58 | 35.404 | 24.494 | 16.428 | 0 | 0 | 64.575 | 59.554 | 54.84 | 24.011 | 0 | 0 | 56.236 | 44.24 | [5 empty] | 0 | 7.353 | 10 | 1.8126 | 1.6477 | 0.93445 | 0.8 | 0.84773 | 46.7696
07/27/09 | 5:26 | 0 | 21.221 | 0 | 0 | 0 | 64.419 | 64.127 | 28.059 | 56.909 | 35.452 | 24.519 | 16.514 | 1 | 0 | 64.162 | 59.723 | 53.776 | 24.048 | 0 | 0 | 56.382 | 43.901 | [5 empty] | 0 | 7.51 | 11 | 1.7875 | 1.6239 | 0.93343 | 0.8 | 0.82392 | 46.0931
07/27/09 | 5:27 | 0 | 21.24 | 0 | 0 | 0 | 63.879 | 62.286 | 28.415 | 55.846 | 33.873 | 24.536 | 16.546 | 0 | 0 | 63.787 | 59.707 | 52.842 | 24.08 | 0 | 0 | 56.569 | 43.532 | [5 empty] | 0 | 8.033 | 12 | 1.7782 | 1.6151 | 0.93306 | 0.8 | 0.81507 | 45.8365
07/27/09 | 5:28 | 0 | 21.262 | 0 | 0 | 0 | 63.272 | 60.784 | 28.753 | 54.63 | 33.567 | 24.536 | 16.571 | 0 | 0 | 63.498 | 59.776 | 52.107 | 24.055 | 0 | 0 | 56.592 | 43.202 | [5 empty] | 0 | 8.642 | 13 | 1.7709 | 1.6081 | 0.93276 | 0.8 | 0.80815 | 45.6342
07/27/09 | 5:29 | 0 | 21.262 | 0 | 0 | 0 | 62.735 | 59.641 | 28.92 | 53.391 | 33.756 | 24.514 | 16.521 | 0 | 0 | 63.228 | 59.819 | 51.489 | 24.08 | 0 | 0 | 56.681 | 42.898 | [5 empty] | 0 | 9.344 | 14 | 1.7855 | 1.622 | 0.93335 | 0.8 | 0.82199 | 46.0372
07/27/09 | 5:30 | 0 | 21.24 | 0 | 0 | 0 | 62.174 | 58.721 | 29.065 | 52.291 | 33.405 | 24.514 | 16.473 | 0 | 0 | 63.002 | 59.887 | 51.122 | 24.104 | 0 | 0 | 56.823 | 42.669 | [5 empty] | 0 | 9.883 | 15 | 1.7995 | 1.6353 | 0.93392 | 0.8 | 0.83527 | 46.418
07/27/09 | 5:31 | 0 | 21.24 | 0 | 0 | 0 | 61.635 | 58.005 | 29.138 | 51.351 | 33.122 | 24.514 | 16.521 | 0 | 0 | 62.779 | 59.91 | 50.893 | 24.055 | 0 | 0 | 56.816 | 42.358 | [5 empty] | 0 | 10.284 | 16 | 1.7855 | 1.622 | 0.93335 | 0.8 | 0.82199 | 46.0372
07/27/09 | 5:32 | 0 | 21.24 | 0 | 0 | 0 | 61.143 | 57.377 | 29.187 | 50.457 | 32.22 | 24.489 | 16.448 | 0 | 0 | 62.601 | 59.91 | 50.686 | 24.08 | 0 | 0 | 56.793 | 42.121 | [5 empty] | 0 | 10.686 | 17 | 1.8067 | 1.6422 | 0.93421 | 0.8 | 0.84219 | 46.6139
07/27/09 | 5:33 | 0 | 21.272 | 0 | 0 | 0 | 60.725 | 56.846 | 29.195 | 49.684 | 31.843 | 24.521 | 16.529 | 0 | 0 | 62.427 | 59.963 | 50.555 | 24.087 | 0 | 0 | 56.868 | 41.918 | [5 empty] | 0 | 11.041 | 18 | 1.7832 | 1.6198 | 0.93326 | 0.8 | 0.81977 | 45.9732
07/27/09 | 5:34 | 0 | 21.262 | 0 | 0 | 0 | 57.779 | 59.349 | 28.633 | 49.838 | 31.956 | 24.44 | 16.546 | 0 | 0 | 62.286 | 59.91 | 50.387 | 24.08 | 0 | 0 | 56.882 | 41.652 | [5 empty] | 0 | 7.941 | 19 | 1.7782 | 1.6151 | 0.93306 | 0.8 | 0.81507 | 45.8365
07/27/09 | 5:35 | 0 | 21.262 | 0 | 0 | 0 | 60.739 | 61.031 | 28.68 | 44.19 | 31.137 | 24.465 | 16.521 | 0 | 0 | 62.106 | 59.976 | 50.343 | 24.055 | 0 | 0 | 56.905 | 41.418 | [5 empty] | 0 | 16.549 | 20 | 1.7855 | 1.622 | 0.93335 | 0.8 | 0.82199 | 46.0372
07/27/09 | 5:36 | 0 | 21.24 | 0 | 1 | 0 | 60.291 | 60.962 | 29.307 | 36.552 | 30.462 | 24.44 | 16.496 | 0 | 0 | 61.994 | 59.976 | 50.249 | 24.08 | 0 | 0 | 56.905 | 41.253 | [5 empty] | 0 | 23.739 | 21 | 1.7928 | 1.6289 | 0.93365 | 0.8 | 0.82891 | 46.2362
07/27/09 | 5:37 | 0 | 21.24 | 0 | 0 | 0 | 58.833 | 60.492 | 29.187 | 32.816 | 29.763 | 24.416 | 16.521 | 0 | 0 | 61.882 | 59.976 | 50.181 | 24.08 | 0 | 0 | 56.905 | 41.064 | [5 empty] | 0 | 26.017 | 22 | 1.7855 | 1.622 | 0.93335 | 0.8 | 0.82199 | 46.0372
07/27/09 | 5:38 | 0 | 21.262 | 0 | 0 | 0 | 58.295 | 60.045 | 29.187 | 32.463 | 29.763 | 24.416 | 16.571 | 0 | 0 | 61.747 | 59.976 | 50.135 | 24.08 | 0 | 0 | 56.905 | 40.923 | [5 empty] | 0 | 25.832 | 23 | 1.7709 | 1.6081 | 0.93276 | 0.8 | 0.80815 | 45.6342
07/27/09 | 5:39 | 0 | 21.216 | 0 | 0 | 0 | 57.847 | 59.214 | 29.307 | 32.909 | 29.548 | 24.394 | 16.546 | 0 | 0 | 61.658 | 59.999 | 50.111 | 24.055 | 0 | 0 | 56.905 | 40.736 | [5 empty] | 0 | 24.938 | 24 | 1.7782 | 1.6151 | 0.93306 | 0.8 | 0.81507 | 45.8365
07/27/09 | 5:40 | 0 | 21.272 | 0 | 0 | 0 | 57.407 | 58.146 | 29.484 | 33.505 | 28.665 | 24.425 | 16.629 | 0 | 0 | 61.622 | 60.052 | 50.142 | 24.136 | 0 | 0 | 57.046 | 40.554 | [5 empty] | 0 | 23.902 | 25 | 1.754 | 1.5921 | 0.93208 | 0.8 | 0.79209 | 45.1583
07/27/09 | 5:41 | 0 | 21.216 | 0 | 0 | 0 | 56.928 | 57.085 | 29.474 | 33.897 | 28.079 | 24.394 | 16.597 | 0 | 0 | 61.501 | 59.976 | 50.02 | 24.055 | 0 | 0 | 57.017 | 40.382 | [5 empty] | 0 | 23.031 | 26 | 1.7634 | 1.601 | 0.93246 | 0.8 | 0.80095 | 45.422
07/27/09 | 5:42 | 0 | 21.272 | 0 | 0 | 0 | 56.51 | 56.218 | 29.58 | 34.304 | 27.557 | 24.376 | 16.604 | 0 | 0 | 61.464 | 60.052 | 50.051 | 24.112 | 0 | 0 | 56.98 | 40.272 | [5 empty] | 0 | 22.206 | 27 | 1.7613 | 1.599 | 0.93237 | 0.8 | 0.79901 | 45.3646
07/27/09 | 5:43 | 0 | 21.216 | 0 | 0 | 0 | 56.028 | 55.433 | 29.548 | 34.603 | 28.079 | 24.32 | 16.597 | 0 | 0 | 61.389 | 59.999 | 50.02 | 24.08 | 0 | 0 | 56.996 | 40.078 | [5 empty] | 0 | 21.425 | 28 | 1.7634 | 1.601 | 0.93246 | 0.8 | 0.80095 | 45.422
07/27/09 | 5:44 | 0 | 21.216 | 0 | 0 | 0 | 55.592 | 54.768 | 29.523 | 34.907 | 27.547 | 24.295 | 16.597 | 0 | 0 | 61.323 | 59.999 | 49.953 | 24.104 | 0 | 0 | 56.996 | 39.961 | [5 empty] | 0 | 20.685 | 29 | 1.7634 | 1.601 | 0.93246 | 0.8 | 0.80095 | 45.422
07/27/09 | 5:45 | 0 | 21.24 | 0 | 0 | 0 | 55.202 | 54.149 | 29.548 | 35.072 | 27.356 | 24.32 | 16.622 | 0 | 0 | 61.232 | 59.976 | 49.976 | 24.08 | 0 | 0 | 56.973 | 39.841 | [5 empty] | 0 | 20.13 | 30 | 1.7561 | 1.594 | 0.93216 | 0.8 | 0.79403 | 45.2162
07/27/09 | 5:46 | 0 | 21.24 | 0 | 0 | 0 | 54.768 | 53.598 | 29.523 | 35.165 | 26.512 | 24.295 | 16.622 | 0 | 0 | 61.168 | 59.933 | 49.953 | 24.031 | 0 | 0 | 57.067 | 39.753 | [5 empty] | 0 | 19.603 | 31 | 1.7561 | 1.594 | 0.93216 | 0.8 | 0.79403 | 45.2162
07/27/09 | 5:47 | 0 | 21.243 | 0 | 1 | 0 | 51.241 | 55.529 | 29.19 | 33.385 | 27.071 | 24.3 | 16.7 | 0 | 0 | 61.147 | 60.004 | 49.981 | 24.107 | 0 | 0 | 57.044 | 39.66 | [5 empty] | 0 | 17.856 | 32 | 1.7334 | 1.5724 | 0.93124 | 0.8 | 0.77244 | 44.5632
07/27/09 | 5:48 | 0 | 21.243 | 0 | 0 | 0 | 49.843 | 54.819 | 29.839 | 30.563 | 26.13 | 24.3 | 16.747 | 0 | 0 | 61.058 | 60.004 | 49.934 | 24.107 | 0 | 0 | 57.09 | 39.542 | [5 empty] | 0 | 19.28 | 33 | 1.7197 | 1.5594 | 0.93069 | 0.8 | 0.75943 | 44.1613
07/27/09 | 5:49 | 0 | 21.213 | 0 | 1 | 0 | 46.214 | 54.401 | 30.148 | 29.234 | 26.294 | 24.271 | 16.692 | 0 | 0 | 60.942 | 59.976 | 49.883 | 24.077 | 0 | 0 | 57.062 | 39.418 | [5 empty] | 0 | 16.98 | 34 | 1.7357 | 1.5747 | 0.93133 | 0.8 | 0.77465 | 44.6309
07/27/09 | 5:50 | 0 | 21.213 | 0 | 0 | 0 | 43.461 | 54.103 | 29.619 | 28.871 | 25.404 | 24.271 | 16.742 | 0 | 0 | 60.85 | 59.954 | 49.906 | 24.102 | 0 | 0 | 57.017 | 39.325 | [5 empty] | 0 | 14.59 | 35 | 1.7211 | 1.5608 | 0.93074 | 0.8 | 0.76081 | 44.2044
07/27/09 | 5:51 | 0 | 21.189 | 0 | 0 | 0 | 43.437 | 53.78 | 29.523 | 28.775 | 25.813 | 24.271 | 16.717 | 0 | 0 | 60.739 | 59.954 | 49.838 | 24.077 | 0 | 0 | 57.017 | 39.253 | [5 empty] | 0 | 14.662 | 36 | 1.7284 | 1.5677 | 0.93104 | 0.8 | 0.76773 | 44.4185
07/27/09 | 5:52 | 0 | 21.213 | 0 | 0 | 0 | 43.719 | 53.232 | 29.643 | 28.871 | 25.379 | 24.246 | 16.742 | 0 | 0 | 60.65 | 59.933 | 49.838 | 24.102 | 0 | 0 | 57.017 | 39.136 | [5 empty] | 0 | 14.848 | 37 | 1.7211 | 1.5608 | 0.93074 | 0.8 | 0.76081 | 44.2044
07/27/09 | 5:53 | 0 | 21.213 | 0 | 0 | 0 | 43.884 | 52.473 | 29.739 | 29.089 | 24.656 | 24.197 | 16.768 | 0 | 0 | 60.538 | 59.954 | 49.883 | 24.102 | 0 | 0 | 56.973 | 39.066 | [5 empty] | 0 | 14.795 | 38 | 1.7136 | 1.5536 | 0.93044 | 0.8 | 0.75362 | 43.9797
07/27/09 | 5:54 | 0 | 21.213 | 0 | 0 | 0 | 43.908 | 51.717 | 29.81 | 29.354 | 24.511 | 24.246 | 16.768 | 0 | 0 | 60.449 | 59.933 | 49.838 | 24.077 | 0 | 0 | 56.973 | 38.995 | [5 empty] | 0 | 14.554 | 39 | 1.7136 | 1.5536 | 0.93044 | 0.8 | 0.75362 | 43.9797
07/27/09 | 5:55 | 0 | 21.213 | 0 | 0 | 0 | 43.884 | 51.008 | 29.884 | 29.619 | 24.705 | 24.197 | 16.692 | 0 | 0 | 60.358 | 59.933 | 49.815 | 24.126 | 0 | 0 | 56.996 | 38.877 | [5 empty] | 0 | 14.265 | 40 | 1.7357 | 1.5747 | 0.93133 | 0.8 | 0.77465 | 44.6309
07/27/09 | 5:56 | 0 | 21.213 | 0 | 0 | 0 | 43.743 | 50.434 | 29.884 | 29.859 | 24.126 | 24.175 | 16.742 | 0 | 0 | 60.291 | 59.933 | 49.838 | 24.102 | 0 | 0 | 56.973 | 38.784 | [5 empty] | 0 | 13.884 | 41 | 1.7211 | 1.5608 | 0.93074 | 0.8 | 0.76081 | 44.2044
07/27/09 | 5:57 | 0 | 21.213 | 0 | 0 | 0 | 43.602 | 49.974 | 29.884 | 30.124 | 24.053 | 24.175 | 16.815 | 0 | 0 | 60.202 | 59.91 | 49.792 | 24.102 | 0 | 0 | 56.996 | 38.691 | [5 empty] | 0 | 13.478 | 42 | 1.6999 | 1.5406 | 0.92988 | 0.8 | 0.74061 | 43.5685
07/27/09 | 5:58 | 0 | 21.267 | 0 | 0 | 0 | 43.42 | 49.568 | 29.938 | 30.394 | 24.18 | 24.156 | 16.871 | 0 | 0 | 60.161 | 59.915 | 49.843 | 24.107 | 0 | 0 | 57.001 | 38.602 | [5 empty] | 0 | 13.026 | 43 | 1.6836 | 1.5251 | 0.92922 | 0.8 | 0.72511 | 43.0698
07/27/09 | 5:59 | 0 | 21.213 | 0 | 0 | 0 | 43.178 | 49.126 | 29.859 | 30.558 | 23.837 | 24.175 | 16.815 | 0 | 0 | 60.068 | 59.887 | 49.815 | 24.077 | 0 | 0 | 56.95 | 38.526 | [5 empty] | 0 | 12.62 | 44 | 1.6999 | 1.5406 | 0.92988 | 0.8 | 0.74061 | 43.5685
07/27/09 | 6:00 | 0 | 21.213 | 0 | 1 | 0 | 40.454 | 50.296 | 29.378 | 29.668 | 23.692 | 24.175 | 16.891 | 0 | 0 | 59.976 | 59.887 | 49.792 | 24.077 | 0 | 0 | 56.95 | 38.454 | [5 empty] | 0 | 10.786 | 45 | 1.6777 | 1.5196 | 0.92899 | 0.8 | 0.71957 | 42.8893
07/27/09 | 6:01 | 0 | 21.213 | 0 | 1 | 0 | 36.976 | 48.737 | 29.763 | 29.089 | 23.523 | 24.151 | 16.964 | 0 | 0 | 59.954 | 59.91 | 49.768 | 24.077 | 0 | 0 | 56.973 | 38.433 | [5 empty] | 0 | 7.887 | 46 | 1.6565 | 1.4994 | 0.92812 | 0.8 | 0.69936 | 42.2199
07/27/09 | 6:02 | 0 | 21.213 | 0 | 0 | 0 | 33.919 | 46.58 | 29.788 | 29.089 | 23.332 | 24.102 | 16.891 | 0 | 0 | 59.865 | 59.887 | 49.768 | 24.077 | 0 | 0 | 56.996 | 38.385 | [5 empty] | 0 | 4.83 | 47 | 1.6777 | 1.5196 | 0.92899 | 0.8 | 0.71957 | 42.8893
07/27/09 | 6:03 | 0 | 21.189 | 0 | 1 | 0 | 32.816 | 44.816 | 29.209 | 29.065 | 23.043 | 24.102 | 16.916 | 0 | 0 | 59.821 | 59.865 | 49.745 | 24.077 | 0 | 0 | 57.017 | 38.361 | [5 empty] | 0 | 3.751 | 48 | 1.6705 | 1.5127 | 0.92869 | 0.8 | 0.71265 | 42.662
07/27/09 | 6:04 | 0 | 21.189 | 0 | 0 | 0 | 33.003 | 44.472 | 29.089 | 29.016 | 22.15 | 24.102 | 16.964 | 0 | 0 | 59.707 | 59.887 | 49.677 | 24.102 | 0 | 0 | 57.017 | 38.267 | [5 empty] | 0 | 3.987 | 49 | 1.6565 | 1.4994 | 0.92812 | 0.8 | 0.69936 | 42.2199
07/27/09 | 6:05 | 0 | 21.213 | 0 | 0 | 0 | 33.333 | 44.283 | 29.136 | 28.969 | 22.704 | 24.077 | 17.039 | 0 | 0 | 59.687 | 59.842 | 49.677 | 24.077 | 0 | 0 | 56.973 | 38.22 | [5 empty] | 0 | 4.364 | 50 | 1.6346 | 1.4786 | 0.92724 | 0.8 | 0.6786 | 41.5139
07/27/09 | 6:06 | 0 | 21.238 | 0 | 0 | 0 | 33.519 | 44.073 | 29.28 | 28.991 | 22.802 | 24.077 | 17.039 | 0 | 0 | 59.604 | 59.805 | 49.64 | 24.018 | 0 | 0 | 56.914 | 38.16 | [5 empty] | 0 | 4.528 | 51 | 1.6346 | 1.4786 | 0.92724 | 0.8 | 0.6786 | 41.5139
07/27/09 | 6:07 | 0 | 21.172 | 0 | 0 | 0 | 33.548 | 43.793 | 29.334 | 28.949 | 22.736 | 23.989 | 16.996 | 0 | 0 | 59.531 | 59.778 | 49.635 | 24.06 | 0 | 0 | 56.841 | 38.083 | [5 empty] | 0 | 4.599 | 52 | 1.6472 | 1.4905 | 0.92775 | 0.8 | 0.69051 | 41.921
07/27/09 | 6:08 | 0 | 21.172 | 0 | 0 | 0 | 33.548 | 43.583 | 29.383 | 29.07 | 22.182 | 24.036 | 16.996 | 0 | 0 | 59.486 | 59.778 | 49.612 | 24.06 | 0 | 0 | 56.887 | 38.038 | [5 empty] | 0 | 4.478 | 53 | 1.6472 | 1.4905 | 0.92775 | 0.8 | 0.69051 | 41.921
07/27/09 | 6:09 | 0 | 21.204 | 0 | 0 | 0 | 33.534 | 43.449 | 29.464 | 29.15 | 22.26 | 24.043 | 16.981 | 0 | 0 | 59.426 | 59.785 | 49.619 | 24.067 | 0 | 0 | 56.871 | 37.997 | [5 empty] | 0 | 4.384 | 54 | 1.6515 | 1.4947 | 0.92792 | 0.8 | 0.69466 | 42.0615
07/27/09 | 6:10 | 0 | 21.147 | 0 | 0 | 0 | 33.407 | 43.207 | 29.432 | 29.214 | 22.037 | 24.011 | 16.848 | 0 | 0 | 59.374 | 59.755 | 49.589 | 24.06 | 0 | 0 | 56.93 | 37.921 | [5 empty] | 0 | 4.193 | 55 | 1.6903 | 1.5315 | 0.92949 | 0.8 | 0.73147 | 43.2757
07/27/09 | 6:11 | 0 | 21.147 | 0 | 0 | 0 | 33.314 | 43.066 | 29.432 | 29.312 | 21.628 | 23.964 | 16.823 | 0 | 0 | 59.331 | 59.732 | 49.589 | 24.06 | 0 | 0 | 56.909 | 37.849 | [5 empty] | 0 | 4.002 | 56 | 1.6975 | 1.5384 | 0.92979 | 0.8 | 0.73839 | 43.4978
07/27/09 | 6:12 | 0 | 21.147 | 0 | 0 | 0 | 33.196 | 42.901 | 29.432 | 29.383 | 21.772 | 24.011 | 16.923 | 0 | 0 | 59.285 | 59.712 | 49.589 | 24.036 | 0 | 0 | 56.909 | 37.801 | [5 empty] | 0 | 3.813 | 57 | 1.6684 | 1.5107 | 0.92861 | 0.8 | 0.71071 | 42.5979
07/27/09 | 6:13 | 0 | 21.196 | 0 | 0 | 0 | 32.515 | 42.855 | 28.998 | 29.023 | 21.316 | 23.94 | 16.775 | 0 | 0 | 59.262 | 59.732 | 49.589 | 24.06 | 0 | 0 | 56.909 | 37.756 | [5 empty] | 0 | 3.492 | 58 | 1.7115 | 1.5517 | 0.93036 | 0.8 | 0.75168 | 43.9189
07/27/09 | 6:14 | 0 | 21.172 | 0 | 1 | 0 | 31.286 | 39.564 | 29.07 | 28.829 | 21.409 | 23.94 | 16.873 | 0 | 0 | 59.217 | 59.712 | 49.589 | 24.06 | 0 | 0 | 56.887 | 37.684 | [5 empty] | 0 | 2.457 | 59 | 1.683 | 1.5246 | 0.9292 | 0.8 | 0.72455 | 43.0518
07/27/09 | 6:15 | 0 | 21.147 | 0 | 1 | 0 | 30.323 | 36.509 | 29.07 | 28.829 | 21.459 | 23.915 | 16.848 | 0 | 0 | 59.173 | 59.712 | 49.589 | 24.06 | 0 | 0 | 56.887 | 37.638 | [5 empty] | 0 | 1.494 | 60 | 1.6903 | 1.5315 | 0.92949 | 0.8 | 0.73147 | 43.2757
07/27/09 | 6:16 | 0 | 21.172 | 0 | 1 | 0 | 29.744 | 34.443 | 28.155 | 28.734 | 21.196 | 23.891 | 16.823 | 0 | 0 | 59.15 | 59.712 | 49.542 | 24.06 | 0 | 0 | 56.864 | 37.614 | [5 empty] | 0 | 1.01 | 61 | 1.6975 | 1.5384 | 0.92979 | 0.8 | 0.73839 | 43.4978
07/27/09 | 6:17 | 0 | 21.147 | 0 | 1 | 0 | 29.263 | 32.914 | 27.24 | 28.734 | 21.051 | 23.94 | 16.848 | 0 | 0 | 59.128 | 59.689 | 49.498 | 24.06 | 0 | 0 | 56.864 | 37.543 | [5 empty] | 0 | 0.529 | 62 | 1.6903 | 1.5315 | 0.92949 | 0.8 | 0.73147 | 43.2757
07/27/09 | 6:18 | 0 | 21.147 | 0 | 1 | 0 | 28.974 | 31.671 | 26.542 | 28.564 | 21.002 | 23.891 | 16.923 | 0 | 0 | 59.061 | 59.666 | 49.498 | 24.06 | 0 | 0 | 56.818 | 37.473 | [5 empty] | 0 | 0.41 | 63 | 1.6684 | 1.5107 | 0.92861 | 0.8 | 0.71071 | 42.5979
07/27/09 | 6:19 | 0 | 21.172 | 0 | 1 | 0 | 28.854 | 30.852 | 26.203 | 28.01 | 20.811 | 23.866 | 16.923 | 0 | 0 | 59.039 | 59.666 | 49.451 | 24.06 | 0 | 0 | 56.775 | 37.473 | [5 empty] | 0 | 0.844 | 64 | 1.6684 | 1.5107 | 0.92861 | 0.8 | 0.71071 | 42.5979
07/27/09 | 6:20 | 0 | 21.172 | 0 | 1 | 0 | 28.758 | 30.227 | 26.036 | 27.167 | 20.642 | 23.891 | 16.923 | 0 | 0 | 58.993 | 59.643 | 49.428 | 24.036 | 0 | 0 | 56.775 | 37.425 | [5 empty] | 0 | 1.591 | 65 | 1.6684 | 1.5107 | 0.92861 | 0.8 | 0.71071 | 42.5979
07/27/09 | 6:21 | 0 | 21.172 | 0 | 0 | 0 | 28.589 | 29.842 | 25.963 | 26.517 | 20.836 | 23.866 | 16.923 | 0 | 0 | 58.927 | 59.62 | 49.404 | 24.085 | 0 | 0 | 56.775 | 37.402 | [5 empty] | 0 | 2.072 | 66 | 1.6684 | 1.5107 | 0.92861 | 0.8 | 0.71071 | 42.5979
07/27/09 | 6:22 | 0 | 21.147 | 0 | 1 | 0 | 28.179 | 29.553 | 25.843 | 26.108 | 20.738 | 23.915 | 16.923 | 0 | 0 | 58.858 | 59.62 | 49.337 | 24.085 | 0 | 0 | 56.818 | 37.38 | [5 empty] | 0 | 2.071 | 67 | 1.6684 | 1.5107 | 0.92861 | 0.8 | 0.71071 | 42.5979
07/27/09 | 6:23 | 0 | 21.147 | 0 | 1 | 0 | 27.601 | 29.334 | 25.867 | 25.843 | 24.639 | 23.866 | 16.949 | 0 | 0 | 58.815 | 59.577 | 49.313 | 24.036 | 0 | 0 | 56.818 | 37.332 | [5 empty] | 0 | 1.758 | 68 | 1.6609 | 1.5035 | 0.9283 | 0.8 | 0.70352 | 42.3588
07/27/09 | 6:24 | 0 | 21.172 | 0 | 1 | 0 | 36.392 | 29.094 | 25.843 | 25.723 | 24.663 | 23.82 | 16.898 | 0 | 0 | 58.792 | 59.554 | 49.269 | 24.036 | 0 | 0 | 56.795 | 37.263 | [5 empty] | 0 | 10.669 | 69 | 1.6757 | 1.5176 | 0.9289 | 0.8 | 0.71763 | 42.8258
07/27/09 | 6:25 | 0 | 21.172 | 0 | 2 | 0 | 45.644 | 28.734 | 25.843 | 25.674 | 21.39 | 23.844 | 16.823 | 0 | 0 | 58.724 | 59.531 | 49.269 | 24.06 | 0 | 0 | 56.775 | 37.215 | [5 empty] | 0 | 19.97 | 70 | 1.6975 | 1.5384 | 0.92979 | 0.8 | 0.73839 | 43.4978
07/27/09 | 6:26 | 0 | 21.125 | 0 | 1 | 0 | 34.653 | 28.805 | 25.914 | 25.602 | 20.787 | 23.844 | 16.898 | 0 | 0 | 58.66 | 59.513 | 49.201 | 24.06 | 0 | 0 | 56.731 | 37.17 | [5 empty] | 0 | 9.051 | 71 | 1.6757 | 1.5176 | 0.9289 | 0.8 | 0.71763 | 42.8258
07/27/09 | 6:27 | 0 | 21.162 | 0 | 1 | 0 | 29.616 | 35.211 | 26.122 | 25.642 | 20.463 | 23.884 | 17.037 | 0 | 0 | 58.673 | 59.504 | 49.262 | 24.026 | 0 | 0 | 56.702 | 37.16 | [5 empty] | 0 | 3.974 | 72 | 1.6352 | 1.4792 | 0.92726 | 0.8 | 0.67916 | 41.533
07/27/09 | 6:28 | 0 | 21.186 | 0 | 1 | 0 | 30.05 | 40.05 | 26.412 | 25.642 | 27.905 | 23.884 | 17.109 | 0 | 0 | 58.63 | 59.481 | 49.239 | 24.05 | 0 | 0 | 56.702 | 37.16 | [5 empty] | 0 | 4.408 | 73 | 1.6143 | 1.4592 | 0.92641 | 0.8 | 0.65923 | 40.8379
07/27/09 | 6:29 | 0 | 21.211 | 0 | 1 | 1 | 48.345 | 35.844 | 26.701 | 25.762 | 22.677 | 23.859 | 17.233 | 0 | 0 | 58.607 | 59.481 | 49.239 | 24.05 | 0 | 0 | 56.679 | 37.136 | [5 empty] | 0 | 22.583 | 74 | 1.5782 | 1.4249 | 0.92495 | 0.8 | 0.62491 | 39.5973
07/27/09 | 6:30 | 0 | 21.186 | 0 | 1 | 0 | 38.547 | 31.759 | 27.015 | 25.978 | 21.473 | 23.884 | 17.308 | 0 | 0 | 58.584 | 59.481 | 49.262 | 24.075 | 0 | 0 | 56.745 | 37.112 | [5 empty] | 0 | 12.569 | 0 | 1.5563 | 1.4041 | 0.92407 | 0.8 | 0.60415 | 38.8191
07/27/09 | 6:31 | 0 | 21.186 | 0 | 1 | 0 | 31.446 | 33.424 | 27.255 | 26.171 | 21.186 | 23.835 | 17.185 | 0 | 0 | 58.562 | 59.458 | 49.285 | 24.05 | 0 | 0 | 56.791 | 37.067 | [5 empty] | 0 | 5.275 | 1 | 1.5921 | 1.4382 | 0.4848 | 0.35928 | 1.0789 | 67.7653
07/27/09 | 6:32 | 0 | 21.152 | 0 | 0 | 0 | 28.714 | 40.815 | 27.341 | 26.473 | 20.816 | 23.8 | 17.248 | 0 | 0 | 58.507 | 59.426 | 49.206 | 24.016 | 0 | 0 | 56.782 | 37.009 | [5 empty] | 0 | 2.241 | 2 | 1.5738 | 1.4208 | 0.48406 | 0.35928 | 1.0615 | 67.4472
07/27/09 | 6:33 | 0 | 21.162 | 0 | 1 | 0 | 27.736 | 39.37 | 27.471 | 26.701 | 21.017 | 23.859 | 17.308 | 0 | 0 | 58.518 | 59.458 | 49.239 | 24.05 | 0 | 0 | 56.768 | 37.019 | [5 empty] | 0 | 1.035 | 3 | 1.5563 | 1.4041 | 0.48335 | 0.35928 | 1.0449 | 67.1373
07/27/09 | 6:34 | 0 | 21.162 | 0 | 1 | 0 | 27.4 | 34.247 | 27.544 | 26.941 | 20.728 | 23.906 | 17.358 | 0 | 0 | 58.495 | 59.436 | 49.285 | 24.075 | 0 | 0 | 56.768 | 36.995 | [5 empty] | 0 | 0.459 | 4 | 1.5418 | 1.3903 | 0.48276 | 0.35928 | 1.031 | 66.8736
07/27/09 | 6:35 | 0 | 21.186 | 0 | 1 | 0 | 27.304 | 31.014 | 27.593 | 27.11 | 20.512 | 23.835 | 17.406 | 0 | 0 | 58.495 | 59.458 | 49.306 | 24.075 | 0 | 0 | 56.702 | 36.971 | [5 empty] | 0 | 0.194 | 5 | 1.5278 | 1.377 | 0.48219 | 0.35928 | 1.0177 | 66.6158
07/27/09 | 6:36 | 0 | 21.186 | 0 | 1 | 0 | 27.304 | 29.398 | 27.665 | 27.206 | 20.561 | 23.859 | 17.482 | 0 | 0 | 58.495 | 59.436 | 49.262 | 24.075 | 0 | 0 | 56.633 | 36.971 | [5 empty] | 0 | 0.098 | 6 | 1.5056 | 1.356 | 0.48129 | 0.35928 | 0.9967 | 66.1978
07/27/09 | 6:37 | 0 | 21.211 | 0 | 1 | 0 | 27.4 | 28.628 | 27.76 | 27.231 | 20.777 | 23.835 | 17.63 | 0 | 0 | 58.473 | 59.436 | 49.262 | 24.075 | 0 | 0 | 56.656 | 36.926 | [5 empty] | 0 | 0.169 | 7 | 1.4625 | 1.315 | 0.47955 | 0.35928 | 0.95573 | 65.3474
07/27/09 | 6:38 | 0 | 21.211 | 0 | 1 | 0 | 27.424 | 28.268 | 27.736 | 27.304 | 20.728 | 23.906 | 17.605 | 0 | 0 | 58.473 | 59.436 | 49.306 | 24.075 | 0 | 0 | 56.679 | 36.902 | [5 empty] | 0 | 0.12 | 8 | 1.4698 | 1.3219 | 0.47984 | 0.35928 | 0.96265 | 65.4945
07/27/09 | 6:39 | 0 | 21.152 | 0 | 1 | 0 | 27.437 | 28.04 | 27.701 | 27.316 | 20.453 | 23.825 | 17.494 | 0 | 0 | 58.441 | 59.404 | 49.206 | 24.04 | 0 | 0 | 56.647 | 36.844 | [5 empty] | 0 | 0.121 | 9 | 1.5021 | 1.3527 | 0.48115 | 0.35928 | 0.99338 | 66.1306
07/27/09 | 6:40 | 0 | 21.186 | 0 | 1 | 0 | 27.449 | 28.025 | 27.714 | 27.449 | 20.367 | 23.906 | 17.605 | 0 | 0 | 58.427 | 59.415 | 49.285 | 24.05 | 0 | 0 | 56.656 | 36.854 | [5 empty] | 0 | 0 | 10 | 1.4698 | 1.3219 | 0.47984 | 0.35928 | 0.96265 | 65.4945
07/27/09 | 6:41 | 0 | 21.211 | 0 | 1 | 0 | 27.471 | 27.954 | 27.714 | 27.449 | 20.222 | 23.906 | 17.605 | 0 | 0 | 58.427 | 59.392 | 49.215 | 24.05 | 0 | 0 | 56.656 | 36.83 | [5 empty] | 0 | 0.022 | 11 | 1.4698 | 1.3219 | 0.47984 | 0.35928 | 0.96265 | 65.4945
07/27/09 | 6:42 | 0 | 21.186 | 0 | 1 | 0 | 27.495 | 27.929 | 27.665 | 27.449 | 20.099 | 23.955 | 17.728 | 0 | 0 | 58.384 | 59.369 | 49.215 | 24.075 | 0 | 0 | 56.679 | 36.808 | [5 empty] | 0 | 0.046 | 12 | 1.434 | 1.2879 | 0.47839 | 0.35928 | 0.92861 | 64.7562
07/27/09 | 6:43 | 0 | 21.201 | 0 | 1 | 0 | 27.486 | 27.871 | 27.581 | 27.414 | 20.063 | 23.969 | 17.718 | 0 | 0 | 58.329 | 59.337 | 49.183 | 24.065 | 0 | 0 | 56.67 | 36.727 | [5 empty] | 0 | 0.072 | 13 | 1.4369 | 1.2907 | 0.47851 | 0.35928 | 0.93138 | 64.8176
07/27/09 | 6:44 | 0 | 21.177 | 0 | 1 | 0 | 27.486 | 27.895 | 27.535 | 27.365 | 20.358 | 23.969 | 17.642 | 0 | 0 | 58.329 | 59.315 | 49.183 | 24.04 | 0 | 0 | 56.624 | 36.703 | [5 empty] | 0 | 0.121 | 14 | 1.459 | 1.3117 | 0.47941 | 0.35928 | 0.95241 | 65.2763
07/27/09 | 6:45 | 0 | 21.152 | 0 | 1 | 0 | 27.437 | 27.871 | 27.437 | 27.39 | 20.358 | 24.065 | 17.544 | 0 | 0 | 58.283 | 59.292 | 49.183 | 24.016 | 0 | 0 | 56.581 | 36.634 | [5 empty] | 0 | 0.047 | 15 | 1.4876 | 1.3388 | 0.48056 | 0.35928 | 0.97954 | 65.8475
07/27/09 | 6:46 | 0 | 21.186 | 0 | 1 | 0 | 27.449 | 27.905 | 27.4 | 27.375 | 19.95 | 24.099 | 17.58 | 0 | 0 | 58.292 | 59.333 | 49.157 | 24.087 | 0 | 0 | 56.599 | 36.607 | [5 empty] | 0 | 0.074 | 16 | 1.4771 | 1.3289 | 0.48014 | 0.35928 | 0.96957 | 65.6402
07/27/09 | 6:47 | 0 | 21.167 | 0 | 1 | 0 | 27.405 | 27.836 | 27.26 | 27.26 | 19.709 | 24.08 | 17.534 | 0 | 0 | 58.251 | 59.26 | 49.15 | 24.031 | 0 | 0 | 56.569 | 36.552 | [5 empty] | 0 | 0.145 | 17 | 1.4905 | 1.3416 | 0.48068 | 0.35928 | 0.98231 | 65.9046
07/27/09 | 6:48 | 0 | 21.174 | 0 | 1 | 0 | 27.387 | 27.868 | 27.218 | 27.267 | 19.543 | 24.136 | 17.444 | 0 | 0 | 58.235 | 59.267 | 49.204 | 24.038 | 0 | 0 | 56.553 | 36.607 | [5 empty] | 0 | 0.12 | 18 | 1.5167 | 1.3665 | 0.48174 | 0.35928 | 1.0072 | 66.4083
07/27/09 | 6:49 | 0 | 21.199 | 0 | 1 | 0 | 27.338 | 27.821 | 27.147 | 27.169 | 19.716 | 24.087 | 17.394 | 0 | 0 | 58.235 | 59.267 | 49.18 | 24.063 | 0 | 0 | 56.576 | 36.584 | [5 empty] | 0 | 0.169 | 19 | 1.5313 | 1.3803 | 0.48233 | 0.35928 | 1.0211 | 66.6807
07/27/09 | 6:50 | 0 | 21.174 | 0 | 1 | 0 | 27.292 | 27.772 | 27.027 | 27.098 | 19.815 | 24.112 | 17.245 | 0 | 0 | 58.19 | 59.267 | 49.18 | 24.038 | 0 | 0 | 56.553 | 36.584 | [5 empty] | 0 | 0.194 | 20 | 1.5747 | 1.4216 | 0.48409 | 0.35928 | 1.0623 | 67.4625
07/27/09 | 6:51 | 0 | 21.167 | 0 | 1 | 0 | 27.186 | 27.692 | 27.017 | 26.971 | 19.709 | 24.08 | 17.238 | 0 | 0 | 58.16 | 59.191 | 49.103 | 24.006 | 0 | 0 | 56.501 | 36.528 | [5 empty] | 0 | 0.215 | 21 | 1.5767 | 1.4235 | 0.48417 | 0.35928 | 1.0642 | 67.4982
07/27/09 | 6:52 | 0 | 21.199 | 0 | 1 | 0 | 27.123 | 27.677 | 26.953 | 26.882 | 19.764 | 24.112 | 17.172 | 0 | 0 | 58.169 | 59.221 | 49.157 | 24.038 | 0 | 0 | 56.531 | 36.514 | [5 empty] | 0 | 0.241 | 22 | 1.5959 | 1.4418 | 0.48495 | 0.35928 | 1.0825 | 67.83
07/27/09 | 6:53 | 0 | 21.174 | 0 | 1 | 0 | 27.074 | 27.652 | 26.929 | 26.833 | 26.495 | 24.112 | 17.122 | 0 | 0 | 58.169 | 59.221 | 49.18 | 24.063 | 0 | 0 | 56.553 | 36.466 | [5 empty] | 0 | 0.241 | 23 | 1.6105 | 1.4556 | 0.48554 | 0.35928 | 1.0963 | 68.0762
07/27/09 | 6:54 | 0 | 21.199 | 0 | 1 | 0 | 42.107 | 27.579 | 26.882 | 26.809 | 22.834 | 24.136 | 17.172 | 0 | 0 | 58.146 | 59.221 | 49.157 | 24.063 | 0 | 0 | 56.599 | 36.514 | [5 empty] | 0 | 15.298 | 24 | 1.5959 | 1.4418 | 0.48495 | 0.35928 | 1.0825 | 67.83
07/27/09 | 6:55 | 0 | 21.15 | 0 | 2 | 0 | 41.329 | 27.483 | 26.858 | 26.76 | 21.054 | 24.112 | 17.147 | 0 | 0 | 58.123 | 59.198 | 49.11 | 24.038 | 0 | 0 | 56.576 | 36.466 | [5 empty] | 0 | 14.569 | 25 | 1.6032 | 1.4487 | 0.48525 | 0.35928 | 1.0894 | 67.9537
07/27/09 | 6:56 | 0 | 21.174 | 0 | 1 | 0 | 32.871 | 29.074 | 26.784 | 26.713 | 20.524 | 24.136 | 17.197 | 0 | 0 | 58.123 | 59.198 | 49.157 | 24.038 | 0 | 0 | 56.531 | 36.49 | [5 empty] | 0 | 6.158 | 26 | 1.5886 | 1.4349 | 0.48466 | 0.35928 | 1.0756 | 67.7053
07/27/09 | 6:57 | 0 | 21.174 | 0 | 1 | 0 | 29.435 | 37.172 | 26.713 | 26.689 | 20.184 | 24.087 | 17.197 | 0 | 0 | 58.101 | 59.178 | 49.11 | 24.038 | 0 | 0 | 56.531 | 36.466 | [5 empty] | 0 | 2.746 | 27 | 1.5886 | 1.4349 | 0.48466 | 0.35928 | 1.0756 | 67.7053
07/27/09 | 6:58 | 0 | 21.142 | 0 | 1 | 0 | 28.126 | 38.15 | 26.561 | 26.561 | 19.782 | 24.104 | 17.165 | 0 | 0 | 58.071 | 59.148 | 49.08 | 24.006 | 0 | 0 | 56.501 | 36.411 | [5 empty] | 0 | 1.565 | 28 | 1.598 | 1.4437 | 0.48503 | 0.35928 | 1.0844 | 67.8648
07/27/09 | 6:59 | 0 | 21.15 | 0 | 1 | 0 | 27.579 | 33.881 | 26.64 | 26.544 | 20.061 | 24.158 | 17.245 | 0 | 0 | 58.101 | 59.178 | 49.133 | 24.038 | 0 | 0 | 56.464 | 36.442 | [5 empty] | 0 | 1.035 | 29 | 1.5747 | 1.4216 | 0.48409 | 0.35928 | 1.0623 | 67.4625
07/27/09 | 7:00 | 0 | 21.174 | 0 | 1 | 0 | 27.292 | 30.833 | 26.64 | 26.473 | 20.111 | 24.136 | 17.245 | 0 | 0 | 58.101 | 59.178 | 49.11 | 24.038 | 0 | 0 | 56.487 | 36.442 | [5 empty] | 0 | 0.819 | 30 | 1.5747 | 1.4216 | 0.48409 | 0.35928 | 1.0623 | 67.4625
07/27/09 | 7:01 | 0 | 21.15 | 0 | 1 | 0 | 29.339 | 29.29 | 26.664 | 26.473 | 27.748 | 24.158 | 17.27 | 0 | 0 | 58.101 | 59.155 | 49.11 | 24.038 | 0 | 0 | 56.464 | 36.395 | [5 empty] | 0 | 2.866 | 31 | 1.5674 | 1.4147 | 0.4838 | 0.35928 | 1.0554 | 67.3344
07/27/09 | 7:02 | 0 | 21.142 | 0 | 1 | 0 | 47.131 | 28.464 | 26.681 | 26.392 | 21.912 | 24.104 | 17.263 | 0 | 0 | 58.071 | 59.125 | 49.08 | 24.006 | 0 | 0 | 56.435 | 36.342 | [5 empty] | 0 | 20.739 | 32 | 1.5694 | 1.4166 | 0.48388 | 0.35928 | 1.0573 | 67.3704
07/27/09 | 7:03 | 0 | 21.199 | 0 | 1 | 0 | 38.04 | 28.133 | 26.713 | 26.448 | 20.765 | 24.158 | 17.122 | 0 | 0 | 58.101 | 59.155 | 49.11 | 24.038 | 0 | 0 | 56.487 | 36.349 | [5 empty] | 0 | 11.592 | 33 | 1.6105 | 1.4556 | 0.48554 | 0.35928 | 1.0963 | 68.0762
07/27/09 | 7:04 | 0 | 21.167 | 0 | 1 | 0 | 31.355 | 32.029 | 26.657 | 26.441 | 20.202 | 24.151 | 16.966 | 0 | 0 | 58.048 | 59.125 | 49.08 | 24.006 | 0 | 0 | 56.48 | 36.27 | [5 empty] | 0 | 4.914 | 34 | 1.6559 | 1.4988 | 0.48738 | 0.35928 | 1.1395 | 68.8163
07/27/09 | 7:05 | 0 | 21.142 | 0 | 1 | 0 | 28.778 | 39.562 | 26.586 | 26.416 | 18.744 | 24.126 | 16.325 | 0 | 0 | 58.071 | 59.125 | 49.059 | 24.006 | 0 | 0 | 56.48 | 36.246 | [5 empty] | 0 | 2.362 | 35 | 1.8426 | 1.6762 | 0.49495 | 0.35928 | 1.317 | 71.4744
07/27/09 | 7:06 | 0 | 21.118 | 1 | 1 | 0 | 27.79 | 36.952 | 26.512 | 26.416 | 18.216 | 24.163 | 16.164 | 0 | 0 | 58.076 | 59.173 | 49.133 | 24.067 | 0 | 0 | 56.464 | 36.213 | [5 empty] | 0 | 1.374 | 36 | 1.8894 | 1.7208 | 0.49685 | 0.35928 | 1.3615 | 72.0595
07/27/09 | 7:07 | 0 | 21.115 | 0 | 1 | 0 | 27.326 | 32.622 | 26.532 | 26.436 | 18.175 | 24.173 | 16.225 | 0 | 0 | 58.039 | 59.114 | 49.119 | 24.028 | 0 | 0 | 56.426 | 36.265 | [5 empty] | 0 | 0.89 | 37 | 1.8717 | 1.7039 | 0.49613 | 0.35928 | 1.3446 | 71.8413
07/27/09 | 7:08 | 1 | 21.11 | 0 | 1 | 0 | 27.105 | 30.092 | 26.551 | 26.333 | 25.877 | 24.143 | 16.021 | 0 | 0 | 58.012 | 59.086 | 49.068 | 23.999 | 0 | 0 | 56.353 | 36.213 | [5 empty] | 21.11 | 0.772 | 38 | 1.9311 | 1.7604 | 0.49853 | 0.35928 | 1.4011 | 72.5554
07/27/09 | 7:09 | 0 | 21.11 | 0 | 1 | 0 | 41.382 | 28.839 | 26.502 | 26.333 | 21.181 | 24.07 | 16.046 | 0 | 0 | 58.034 | 59.086 | 49.091 | 23.999 | 0 | 0 | 56.421 | 36.213 | [5 empty] | 0 | 15.049 | 39 | 1.9238 | 1.7535 | 0.49824 | 0.35928 | 1.3942 | 72.4702
07/27/09 | 7:10 | 0 | 21.11 | 0 | 1 | 0 | 41.922 | 28.236 | 26.456 | 26.311 | 18.145 | 24.119 | 15.724 | 1 | 0 | 58.057 | 59.086 | 49.068 | 23.999 | 0 | 0 | 56.442 | 36.165 | [5 empty] | 0 | 15.611 | 40 | 2.0176 | 1.8426 | 0.50204 | 0.35928 | 1.4833 | 73.5199
07/27/09 | 7:11 | 0 | 21.14 | 0 | 1 | 0 | 33.07 | 29.494 | 26.485 | 26.316 | 17.63 | 24.148 | 15.953 | 0 | 0 | 58.062 | 59.114 | 49.096 | 24.004 | 0 | 0 | 56.469 | 36.148 | [5 empty] | 0 | 6.754 | 41 | 1.9509 | 1.7792 | 0.49934 | 0.35928 | 1.4199 | 72.7837
07/27/09 | 7:12 | 0 | 21.164 | 0 | 1 | 0 | 29.374 | 37.744 | 26.436 | 26.34 | 17.73 | 24.173 | 16.076 | 0 | 0 | 58.039 | 59.114 | 49.073 | 24.028 | 0 | 0 | 56.469 | 36.17 | [5 empty] | 0 | 3.034 | 42 | 1.9151 | 1.7452 | 0.49788 | 0.35928 | 1.3859 | 72.3672
07/27/09 | 7:13 | 0 | 21.135 | 0 | 1 | 0 | 27.996 | 38.279 | 26.407 | 26.262 | 17.353 | 24.119 | 15.923 | 0 | 0 | 58.034 | 59.066 | 49.021 | 23.999 | 0 | 0 | 56.464 | 36.189 | [5 empty] | 0 | 1.734 | 43 | 1.9596 | 1.7875 | 0.49969 | 0.35928 | 1.4282 | 72.883
07/27/09 | 7:14 | 0 | 21.135 | 0 | 1 | 0 | 27.395 | 33.605 | 26.431 | 26.213 | 16.81 | 24.119 | 15.898 | 0 | 0 | 57.989 | 59.086 | 49.045 | 23.999 | 0 | 0 | 56.421 | 36.165 | [5 empty] | 0 | 1.182 | 44 | 1.9669 | 1.7944 | 0.49999 | 0.35928 | 1.4352 | 72.9651
07/27/09 | 7:15 | 0 | 21.086 | 0 | 1 | 0 | 29.658 | 30.548 | 26.527 | 26.188 | 26.887 | 24.143 | 15.898 | 0 | 0 | 58.012 | 59.066 | 49.045 | 23.999 | 0 | 0 | 56.353 | 36.165 | [5 empty] | 0 | 3.47 | 45 | 1.9669 | 1.7944 | 0.49999 | 0.35928 | 1.4352 | 72.9651
07/27/09 | 7:16 | 0 | 21.11 | 0 | 1 | 0 | 46.041 | 29.033 | 26.622 | 26.188 | 19.058 | 24.143 | 15.847 | 1 | 0 | 57.989 | 59.066 | 49.045 | 23.974 | 0 | 0 | 56.353 | 36.141 | [5 empty] | 0 | 19.853 | 46 | 1.9818 | 1.8086 | 0.50059 | 0.35928 | 1.4493 | 73.1306
07/27/09 | 7:17 | 0 | 21.135 | 0 | 2 | 0 | 36.399 | 28.501 | 26.721 | 26.262 | 17.896 | 24.119 | 15.873 | 0 | 0 | 58.012 | 59.043 | 49.068 | 23.974 | 0 | 0 | 56.33 | 36.096 | [5 empty] | 0 | 10.137 | 47 | 1.9742 | 1.8014 | 0.50028 | 0.35928 | 1.4421 | 73.0466
07/27/09 | 7:18 | 0 | 21.135 | 0 | 1 | 0 | 30.622 | 33.51 | 26.792 | 26.311 | 17.725 | 24.143 | 16.194 | 0 | 0 | 57.989 | 59.043 | 49.021 | 23.999 | 0 | 0 | 56.33 | 36.072 | [5 empty] | 0 | 4.311 | 48 | 1.8807 | 1.7125 | 0.49649 | 0.35928 | 1.3532 | 71.9527
07/27/09 | 7:19 | 0 | 21.086 | 0 | 1 | 0 | 28.43 | 39.454 | 26.792 | 26.456 | 25.659 | 24.143 | 16.144 | 0 | 0 | 57.989 | 59.043 | 49.045 | 23.999 | 0 | 0 | 56.353 | 36.048 | [5 empty] | 0 | 1.974 | 49 | 1.8953 | 1.7263 | 0.49708 | 0.35928 | 1.3671 | 72.1302
07/27/09 | 7:20 | 0 | 21.11 | 0 | 1 | 0 | 41.968 | 35.765 | 26.816 | 26.502 | 21.206 | 24.119 | 16.194 | 1 | 0 | 57.989 | 59.02 | 49.045 | 23.999 | 0 | 0 | 56.33 | 35.978 | [5 empty] | 0 | 15.466 | 50 | 1.8807 | 1.7125 | 0.49649 | 0.35928 | 1.3532 | 71.9527
07/27/09 | 7:21 | 0 | 21.076 | 0 | 1 | 0 | 42.169 | 31.718 | 26.853 | 26.492 | 18.972 | 24.085 | 16.257 | 0 | 0 | 57.957 | 58.988 | 49.012 | 23.987 | 0 | 0 | 56.298 | 35.945 | [5 empty] | 0 | 15.677 | 51 | 1.8624 | 1.6951 | 0.49575 | 0.35928 | 1.3358 | 71.7251
07/27/09 | 7:22 | 0 | 21.101 | 0 | 1 | 0 | 33.266 | 31.671 | 26.973 | 26.542 | 17.64 | 24.085 | 16.232 | 1 | 0 | 57.934 | 58.943 | 48.989 | 23.987 | 0 | 0 | 56.298 | 35.99 | [5 empty] | 0 | 6.724 | 52 | 1.8696 | 1.702 | 0.49604 | 0.35928 | 1.3427 | 71.816
07/27/09 | 7:23 | 0 | 21.135 | 0 | 1 | 0 | 29.729 | 39.351 | 27.022 | 26.637 | 17.64 | 24.06 | 16.182 | 0 | 0 | 57.957 | 58.988 | 48.989 | 23.987 | 0 | 0 | 56.298 | 36.038 | [5 empty] | 0 | 3.092 | 53 | 1.8842 | 1.7158 | 0.49663 | 0.35928 | 1.3565 | 71.9955
07/27/09 | 7:24 | 0 | 21.101 | 0 | 1 | 0 | 28.346 | 39.303 | 27.118 | 26.662 | 16.923 | 24.036 | 16.307 | 0 | 0 | 57.934 | 58.965 | 49.012 | 23.964 | 0 | 0 | 56.254 | 36.014 | [5 empty] | 0 | 1.684 | 54 | 1.8478 | 1.6812 | 0.49516 | 0.35928 | 1.3219 | 71.5413
07/27/09 | 7:25 | 0 | 21.076 | 0 | 1 | 0 | 27.792 | 34.299 | 27.142 | 26.708 | 22.903 | 24.011 | 16.134 | 0 | 0 | 57.98 | 58.965 | 49.059 | 23.964 | 0 | 0 | 56.298 | 36.014 | [5 empty] | 0 | 1.084 | 55 | 1.8982 | 1.7291 | 0.4972 | 0.35928 | 1.3698 | 72.1653
07/27/09 | 7:26 | 0 | 21.101 | 0 | 1 | 0 | 34.44 | 31.141 | 27.167 | 26.806 | 22.687 | 24.036 | 16.159 | 0 | 0 | 57.934 | 58.988 | 48.993 | 23.915 | 0 | 0 | 56.282 | 35.923 | [5 empty] | 0 | 7.634 | 56 | 1.8909 | 1.7222 | 0.49691 | 0.35928 | 1.3629 | 72.0772
07/27/09 | 7:27 | 0 | 21.13 | 0 | 1 | 0 | 45.997 | 29.607 | 27.319 | 26.909 | 18.263 | 24.018 | 16.164 | 1 | 0 | 58.016 | 59.068 | 49.024 | 24.043 | 0 | 0 | 56.334 | 36 | [5 empty] | 0 | 19.088 | 57 | 1.8894 | 1.7208 | 0.49685 | 0.35928 | 1.3615 | 72.0595
07/27/09 | 7:28 | 0 | 21.101 | 0 | 1 | 0 | 35.761 | 29.337 | 27.363 | 26.929 | 16.478 | 23.989 | 16.036 | 0 | 0 | 57.966 | 59.018 | 49.019 | 23.989 | 0 | 0 | 56.307 | 35.947 | [5 empty] | 0 | 8.832 | 58 | 1.9267 | 1.7562 | 0.49836 | 0.35928 | 1.397 | 72.5044
07/27/09 | 7:29 | 0 | 21.101 | 0 | 1 | 0 | 30.806 | 35.995 | 27.363 | 26.976 | 15.863 | 23.989 | 15.961 | 0 | 0 | 57.989 | 59.018 | 48.996 | 24.014 | 0 | 0 | 56.307 | 35.947 | [5 empty] | 0 | 3.83 | 59 | 1.9486 | 1.777 | 0.49924 | 0.35928 | 1.4177 | 72.7571
07/27/09 | 7:30 | 1 | 21.101 | 0 | 1 | 0 | 29.047 | 40.272 | 27.338 | 27.025 | 26.421 | 24.014 | 15.787 | 0 | 0 | 57.966 | 58.975 | 49.04 | 24.014 | 0 | 0 | 56.35 | 35.923 | [5 empty] | 21.101 | 2.022 | 60 | 1.9992 | 1.8252 | 0.50129 | 0.35928 | 1.4659 | 73.3222
07/27/09 | 7:31 | 0 | 21.101 | 0 | 2 | 0 | 45.532 | 35.854 | 27.338 | 27.12 | 20.061 | 23.989 | 15.812 | 1 | 0 | 57.966 | 58.975 | 49.063 | 24.014 | 0 | 0 | 56.35 | 35.971 | [5 empty] | 0 | 18.412 | 61 | 1.9919 | 1.8182 | 0.501 | 0.35928 | 1.459 | 73.2428
07/27/09 | 7:32 | 0 | 21.101 | 0 | 1 | 0 | 40.719 | 32.108 | 27.41 | 27.145 | 17.715 | 23.942 | 16.109 | 0 | 0 | 57.966 | 58.952 | 49.04 | 24.014 | 0 | 0 | 56.33 | 35.947 | [5 empty] | 0 | 13.574 | 62 | 1.9055 | 1.736 | 0.4975 | 0.35928 | 1.3767 | 72.2528
07/27/09 | 7:33 | 0 | 21.078 | 0 | 1 | 0 | 33.034 | 33.151 | 27.459 | 27.12 | 16.974 | 23.942 | 16.011 | 1 | 0 | 57.966 | 58.997 | 49.04 | 24.014 | 0 | 0 | 56.33 | 35.902 | [5 empty] | 0 | 5.914 | 63 | 1.934 | 1.7632 | 0.49865 | 0.35928 | 1.4039 | 72.5892
07/27/09 | 7:34 | 0 | 21.101 | 0 | 1 | 0 | 30.011 | 40.6 | 27.508 | 27.145 | 16.627 | 23.964 | 15.664 | 0 | 0 | 57.966 | 58.975 | 49.04 | 24.014 | 0 | 0 | 56.33 | 35.902 | [5 empty] | 0 | 2.866 | 64 | 2.035 | 1.8592 | 0.50275 | 0.35928 | 1.4999 | 73.7047
07/27/09 | 7:35 | 0 | 21.101 | 0 | 1 | 0 | 31.24 | 39.191 | 27.53 | 27.12 | 27.988 | 23.989 | 15.342 | 0 | 0 | 57.989 | 58.975 | 49.063 | 24.014 | 0 | 0 | 56.307 | 35.923 | [5 empty] | 0 | 4.12 | 65 | 2.1288 | 1.9483 | 0.50655 | 0.35928 | 1.5891 | 74.6451
07/27/09 | 7:36 | 0 | 21.101 | 0 | 1 | 0 | 48.193 | 34.421 | 27.53 | 27.265 | 18.899 | 23.942 | 15.764 | 1 | 0 | 57.966 | 58.975 | 49.04 | 24.014 | 0 | 0 | 56.261 | 35.923 | [5 empty] | 0 | 20.928 | 66 | 2.0059 | 1.8315 | 0.50157 | 0.35928 | 1.4722 | 73.3948
07/27/09 | 7:37 | 0 | 21.101 | 0 | 1 | 0 | 38.533 | 31.698 | 27.628 | 27.289 | 17.962 | 23.942 | 15.935 | 0 | 0 | 57.966 | 58.975 | 49.04 | 24.014 | 0 | 0 | 56.284 | 35.923 | [5 empty] | 0 | 11.244 | 67 | 1.9561 | 1.7842 | 0.49955 | 0.35928 | 1.4249 | 72.8434
07/27/09 | 7:38 | 0 | 21.069 | 0 | 1 | 0 | 32.22 | 35.189 | 27.642 | 27.258 | 16.768 | 23.911 | 15.631 | 0 | 0 | 57.959 | 58.899 | 49.056 | 23.933 | 0 | 0 | 56.165 | 35.916 | [5 empty] | 0 | 4.962 | 68 | 2.0447 | 1.8683 | 0.50314 | 0.35928 | 1.5091 | 73.8051
07/27/09 | 7:39 | 0 | 21.078 | 0 | 1 | 0 | 29.82 | 41.729 | 27.723 | 27.363 | 16.554 | 23.942 | 15.837 | 0 | 0 | 57.966 | 58.975 | 49.04 | 23.989 | 0 | 0 | 56.238 | 35.995 | [5 empty] | 0 | 2.457 | 69 | 1.9847 | 1.8113 | 0.5007 | 0.35928 | 1.452 | 73.1628
07/27/09 | 7:40 | 0 | 21.069 | 0 | 1 | 0 | 28.969 | 38.385 | 27.763 | 27.331 | 26.873 | 23.911 | 15.558 | 1 | 0 | 57.959 | 58.945 | 49.056 | 23.982 | 0 | 0 | 56.209 | 35.988 | [5 empty] | 0 | 1.638 | 70 | 2.0659 | 1.8885 | 0.504 | 0.35928 | 1.5293 | 74.0237
07/27/09 | 7:41 | 0 | 21.125 | 0 | 1 | 0 | 45.831 | 33.881 | 27.868 | 27.41 | 20.306 | 23.918 | 15.764 | 0 | 0 | 57.989 | 58.952 | 49.087 | 24.014 | 0 | 0 | 56.238 | 36.043 | [5 empty] | 0 | 18.421 | 71 | 2.0059 | 1.8315 | 0.50157 | 0.35928 | 1.4722 | 73.3948
07/27/09 | 7:42 | 0 | 21.101 | 0 | 1 | 0 | 41.8 | 31.384 | 27.917 | 27.508 | 17.788 | 23.942 | 15.714 | 0 | 0 | 57.966 | 58.975 | 49.063 | 24.014 | 0 | 0 | 56.216 | 36.019 | [5 empty] | 0 | 14.292 | 72 | 2.0205 | 1.8454 | 0.50216 | 0.35928 | 1.4861 | 73.5509
07/27/09 | 7:43 | 0 | 21.069 | 0 | 1 | 0 | 33.732 | 32.365 | 27.956 | 27.498 | 16.571 | 23.911 | 15.83 | 1 | 0 | 57.936 | 58.922 | 49.033 | 23.982 | 0 | 0 | 56.209 | 35.892 | [5 empty] | 0 | 6.234 | 73 | 1.9867 | 1.8133 | 0.50079 | 0.35928 | 1.454 | 73.1853
07/27/09 | 7:44 | 0 | 21.093 | 0 | 1 | 0 | 30.487 | 40.076 | 28.052 | 27.62 | 16.521 | 23.933 | 15.903 | 0 | 0 | 57.936 | 58.922 | 49.033 | 23.982 | 0 | 0 | 56.232 | 35.871 | [5 empty] | 0 | 2.867 | 74 | 1.9654 | 1.793 | 0.49993 | 0.35928 | 1.4338 | 72.9487
07/27/09 | 7:45 | 0 | 21.093 | 0 | 1 | 0 | 29.28 | 40.169 | 28.076 | 27.692 | 16.348 | 23.911 | 16.051 | 0 | 0 | 57.959 | 58.945 | 49.056 | 23.982 | 0 | 0 | 56.254 | 35.871 | [5 empty] | 0 | 1.588 | 75 | 1.9223 | 1.7521 | 0.49818 | 0.35928 | 1.3928 | 72.4531
07/27/09 | 7:46 | 0 | 21.093 | 0 | 1 | 0 | 28.775 | 35.423 | 28.101 | 27.763 | 24.656 | 23.911 | 16.051 | 0 | 0 | 57.959 | 58.922 | 49.115 | 24.09 | 0 | 0 | 56.309 | 35.976 | [5 empty] | 0 | 1.012 | 76 | 1.9223 | 1.7521 | 0.49818 | 0.35928 | 1.3928 | 72.4531
07/27/09 | 7:47 | 0 | 21.12 | 0 | 1 | 0 | 37.799 | 32.343 | 28.15 | 27.839 | 23.719 | 23.935 | 16.079 | 0 | 0 | 57.982 | 58.947 | 49.105 | 24.031 | 0 | 0 | 56.257 | 35.919 | [5 empty] | 0 | 9.96 | 77 | 1.9142 | 1.7443 | 0.49785 | 0.35928 | 1.3851 | 72.3569
07/27/09 | 7:48 | 0 | 21.179 | 0 | 1 | 0 | 47.325 | 30.764 | 28.354 | 27.92 | 19.375 | 23.898 | 16.139 | 1 | 0 | 58.014 | 59 | 49.115 | 24.09 | 0 | 0 | 56.289 | 35.928 | [5 empty] | 0 | 19.405 | 78 | 1.8967 | 1.7277 | 0.49714 | 0.35928 | 1.3684 | 72.1478
07/27/09 | 7:49 | 0 | 21.167 | 0 | 1 | 0 | 37.069 | 30.32 | 28.344 | 27.934 | 17.092 | 23.935 | 15.855 | 0 | 0 | 57.959 | 58.947 | 49.082 | 24.031 | 0 | 0 | 56.257 | 35.895 | [5 empty] | 0 | 9.135 | 79 | 1.9794 | 1.8063 | 0.50049 | 0.35928 | 1.4471 | 73.1048
07/27/09 | 7:50 | 0 | 21.167 | 0 | 1 | 0 | 32.078 | 35.966 | 28.368 | 27.983 | 17.24 | 23.935 | 16.152 | 0 | 0 | 57.959 | 58.947 | 49.082 | 24.031 | 0 | 0 | 56.234 | 35.825 | [5 empty] | 0 | 4.095 | 80 | 1.8929 | 1.7241 | 0.49699 | 0.35928 | 1.3648 | 72.102
07/27/09 | 7:51 | 0 | 21.167 | 0 | 1 | 0 | 30.151 | 41.769 | 28.344 | 28.005 | 17.114 | 24.009 | 16.003 | 1 | 0 | 57.936 | 58.968 | 49.059 | 24.055 | 0 | 0 | 56.257 | 35.801 | [5 empty] | 0 | 2.146 | 81 | 1.9363 | 1.7654 | 0.49875 | 0.35928 | 1.4061 | 72.6163
07/27/09 | 7:52 | 0 | 21.167 | 0 | 1 | 0 | 29.332 | 38.504 | 28.393 | 28.079 | 16.695 | 23.984 | 16.003 | 0 | 0 | 57.959 | 58.947 | 49.105 | 24.031 | 0 | 0 | 56.257 | 35.871 | [5 empty] | 0 | 1.253 | 82 | 1.9363 | 1.7654 | 0.49875 | 0.35928 | 1.4061 | 72.6163
07/27/09 | 7:53 | 0 | 21.167 | 0 | 1 | 0 | 28.994 | 34.39 | 28.537 | 28.103 | 16.398 | 24.009 | 15.956 | 0 | 0 | 57.959 | 58.924 | 49.082 | 24.055 | 0 | 0 | 56.257 | 35.871 | [5 empty] | 0 | 0.891 | 83 | 1.95 | 1.7784 | 0.4993 | 0.35928 | 1.4191 | 72.7738
07/27/09 | 7:54 | 0 | 21.145 | 0 | 1 | 0 | 28.824 | 32.078 | 28.682 | 28.103 | 16.275 | 23.984 | 16.275 | 0 | 0 | 57.936 | 58.924 | 49.082 | 24.031 | 0 | 0 | 56.277 | 35.871 | [5 empty] | 0 | 0.721 | 84 | 1.8571 | 1.6901 | 0.49554 | 0.35928 | 1.3308 | 71.6593
07/27/09 | 7:55 | 0 | 21.113 | 0 | 1 | 0 | 28.697 | 30.818 | 28.746 | 28.118 | 16.318 | 23.952 | 16.227 | 0 | 0 | 57.936 | 58.902 | 49.105 | 24.031 | 0 | 0 | 56.277 | 35.871 | [5 empty] | 0 | 0.579 | 85 | 1.8711 | 1.7034 | 0.4961 | 0.35928 | 1.3441 | 71.834
07/27/09 | 7:56 | 0 | 21.167 | 0 | 0 | 0 | 28.658 | 30.126 | 28.922 | 28.175 | 16.597 | 23.935 | 16.423 | 0 | 0 | 57.936 | 58.902 | 49.059 | 24.055 | 0 | 0 | 56.234 | 35.825 | [5 empty] | 0 | 0.483 | 86 | 1.814 | 1.6491 | 0.49379 | 0.35928 | 1.2898 | 71.1034
07/27/09 | 7:57 | 0 | 21.135 | 0 | 1 | 0 | 28.552 | 29.685 | 28.986 | 28.263 | 16.292 | 23.903 | 16.441 | 0 | 0 | 57.907 | 58.872 | 49.052 | 23.999 | 0 | 0 | 56.181 | 35.794 | [5 empty] | 0 | 0.289 | 87 | 1.8088 | 1.6441 | 0.49358 | 0.35928 | 1.2848 | 71.034
07/27/09 | 7:58 | 0 | 21.167 | 0 | 1 | 0 | 28.513 | 29.477 | 29.067 | 28.464 | 16.3 | 23.911 | 16.473 | 0 | 0 | 57.936 | 58.902 | 49.059 | 24.031 | 0 | 0 | 56.257 | 35.849 | [5 empty] | 0 | 0.049 | 88 | 1.7995 | 1.6353 | 0.4932 | 0.35928 | 1.276 | 70.9096
07/27/09 | 7:59 | 0 | 21.191 | 0 | 1 | 0 | 28.488 | 29.307 | 29.067 | 28.513 | 26.176 | 23.935 | 16.473 | 0 | 0 | 57.916 | 58.879 | 49.035 | 24.031 | 0 | 0 | 56.257 | 35.849 | [5 empty] | 0 | -0.025 | 89 | 1.7995 | 1.6353 | 0.4932 | 0.35928 | 1.276 | 70.9096
07/27/09 | 8:00 | 0 | 21.167 | 0 | 1 | 0 | 42.145 | 29.163 | 29.114 | 28.633 | 20.877 | 23.911 | 16.499 | 0 | 0 | 57.893 | 58.856 | 49.059 | 24.055 | 0 | 0 | 56.257 | 35.801 | [5 empty] | 0 | 13.512 | 90 | 1.7919 | 1.6281 | 0.49289 | 0.35928 | 1.2688 | 70.8076
07/27/09 | 8:01 | 0 | 21.113 | 0 | 1 | 0 | 48.363 | 29.06 | 29.106 | 28.65 | 18.193 | 23.879 | 16.343 | 1 | 0 | 57.84 | 58.826 | 48.982 | 24.023 | 0 | 0 | 56.181 | 35.794 | [5 empty] | 0 | 19.713 | 91 | 1.8373 | 1.6713 | 0.49473 | 0.35928 | 1.312 | 71.4071
07/27/09 | 8:02 | 0 | 21.135 | 0 | 0 | 0 | 38.473 | 29.082 | 29.106 | 28.746 | 17.255 | 23.928 | 16.514 | 0 | 0 | 57.818 | 58.783 | 49.028 | 23.999 | 0 | 0 | 56.159 | 35.746 | [5 empty] | 0 | 9.727 | 92 | 1.7875 | 1.6239 | 0.49272 | 0.35928 | 1.2646 | 70.7484
07/27/09 | 8:03 | 1 | 21.135 | 0 | 1 | 0 | 33.773 | 30.31 | 29.131 | 28.746 | 26.313 | 23.928 | 16.639 | 0 | 0 | 57.818 | 58.833 | 49.012 | 24.08 | 0 | 0 | 56.211 | 35.753 | [5 empty] | 21.135 | 5.027 | 93 | 1.7511 | 1.5893 | 0.49124 | 0.35928 | 1.23 | 70.2431
07/27/09 | 8:04 | 0 | 21.135 | 0 | 1 | 0 | 39.717 | 36.758 | 29.082 | 28.817 | 21.52 | 23.928 | 16.712 | 1 | 0 | 57.774 | 58.783 | 49.005 | 24.023 | 0 | 0 | 56.227 | 35.722 | [5 empty] | 0 | 10.9 | 94 | 1.7299 | 1.5691 | 0.49038 | 0.35928 | 1.2098 | 69.9382
07/27/09 | 8:05 | 0 | 21.159 | 0 | 0 | 0 | 49.143 | 41.762 | 29.18 | 28.792 | 19.133 | 23.879 | 16.712 | 0 | 0 | 57.795 | 58.737 | 49.028 | 23.999 | 2 | 0 | 58.783 | 27.468 | [5 empty] | 0 | 20.351 | 95 | 1.7299 | 1.5691 | 0.49038 | 0.35928 | 1.2098 | 69.9382
07/27/09 | 8:06 | 0 | 21.167 | 0 | 1 | 0 | 40.313 | 39.796 | 29.283 | 28.873 | 18.746 | 23.96 | 16.72 | 0 | 0 | 57.781 | 58.698 | 48.578 | 23.96 | 0 | 0 | 59.552 | 24.514 | [5 empty] | 0 | 11.44 | 96 | 1.7275 | 1.5669 | 0.49029 | 0.35928 | 1.2076 | 69.9043
07/27/09 | 8:07 | 0 | 21.105 | 0 | 0 | 0 | 35.883 | 37.433 | 29.197 | 28.837 | 17.942 | 23.874 | 16.582 | 0 | 0 | 57.722 | 58.598 | 47.714 | 23.969 | 0 | 0 | 59.673 | 24.308 | [5 empty] | 0 | 7.046 | 97 | 1.7677 | 1.6051 | 0.49191 | 0.35928 | 1.2458 | 70.4761
07/27/09 | 8:08 | 0 | 21.105 | 0 | 0 | 0 | 35.904 | 37.057 | 29.173 | 28.763 | 17.818 | 23.898 | 16.483 | 1 | 0 | 57.745 | 58.598 | 47.005 | 23.969 | 0 | 0 | 59.607 | 24.573 | [5 empty] | 0 | 7.141 | 98 | 1.7966 | 1.6325 | 0.49308 | 0.35928 | 1.2732 | 70.8705
07/27/09 | 8:09 | 0 | 21.071 | 0 | 0 | 0 | 36.249 | 36.952 | 29.138 | 28.682 | 17.487 | 23.839 | 16.398 | 0 | 0 | 57.713 | 58.566 | 46.491 | 23.935 | 0 | 0 | 59.44 | 24.923 | [5 empty] | 0 | 7.567 | 99 | 1.8213 | 1.656 | 0.49409 | 0.35928 | 1.2968 | 71.1992
07/27/09 | 8:10 | 0 | 21.071 | 0 | 0 | 0 | 36.507 | 36.883 | 29.163 | 28.56 | 17.534 | 23.79 | 16.77 | 0 | 0 | 57.713 | 58.566 | 46.102 | 23.96 | 0 | 0 | 59.306 | 25.308 | [5 empty] | 0 | 7.947 | 100 | 1.713 | 1.5531 | 0.4897 | 0.35928 | 1.1938 | 69.6906
07/27/09 | 8:11 | 0 | 21.105 | 0 | 0 | 0 | 36.658 | 36.823 | 29.246 | 28.474 | 17.446 | 23.849 | 16.607 | 0 | 0 | 57.767 | 58.598 | 45.803 | 23.984 | 0 | 0 | 59.194 | 25.647 | [5 empty] | 0 | 8.184 | 101 | 1.7604 | 1.5982 | 0.49162 | 0.35928 | 1.2389 | 70.3744
07/27/09 | 8:12 | 0 | 21.071 | 0 | 0 | 0 | 36.67 | 36.694 | 29.258 | 28.439 | 17.461 | 23.815 | 16.622 | 0 | 0 | 57.735 | 58.543 | 45.665 | 23.935 | 0 | 0 | 59.059 | 26.007 | [5 empty] | 0 | 8.231 | 102 | 1.7561 | 1.594 | 0.49144 | 0.35928 | 1.2347 | 70.3131
07/27/09 | 8:13 | 0 | 21.071 | 0 | 0 | 0 | 36.694 | 36.6 | 29.283 | 28.368 | 17.263 | 23.815 | 16.77 | 0 | 0 | 57.735 | 58.543 | 45.527 | 23.96 | 0 | 0 | 58.991 | 26.321 | [5 empty] | 0 | 8.326 | 103 | 1.713 | 1.5531 | 0.4897 | 0.35928 | 1.1938 | 69.6906
07/27/09 | 8:14 | 0 | 21.096 | 0 | 0 | 0 | 36.694 | 36.483 | 29.307 | 28.319 | 16.745 | 23.815 | 16.72 | 0 | 0 | 57.735 | 58.543 | 45.436 | 23.96 | 0 | 0 | 58.856 | 26.632 | [5 empty] | 0 | 8.375 | 104 | 1.7275 | 1.5669 | 0.49029 | 0.35928 | 1.2076 | 69.9043
07/27/09 | 8:15 | 0 | 21.071 | 0 | 0 | 0 | 36.624 | 36.366 | 29.307 | 28.248 | 16.966 | 23.864 | 16.672 | 0 | 0 | 57.646 | 58.543 | 45.343 | 23.96 | 0 | 0 | 58.79 | 26.922 | [5 empty] | 0 | 8.376 | 105 | 1.7415 | 1.5802 | 0.49085 | 0.35928 | 1.2209 | 70.1062
07/27/09 | 8:16 | 0 | 21.047 | 0 | 0 | 0 | 36.552 | 36.201 | 29.307 | 28.175 | 16.77 | 23.911 | 16.695 | 0 | 0 | 57.735 | 58.543 | 45.275 | 23.96 | 0 | 0 | 58.721 | 27.164 | [5 empty] | 0 | 8.377 | 106 | 1.7348 | 1.5738 | 0.49058 | 0.35928 | 1.2145 | 70.0099
07/27/09 | 8:17 | 0 | 21.096 | 0 | 1 | 0 | 34.414 | 36.153 | 29.043 | 28.273 | 16.745 | 23.935 | 16.571 | 0 | 0 | 57.758 | 58.543 | 45.275 | 23.96 | 0 | 0 | 58.609 | 27.429 | [5 empty] | 0 | 6.141 | 107 | 1.7709 | 1.6081 | 0.49204 | 0.35928 | 1.2489 | 70.5205
07/27/09 | 8:18 | 0 | 21.071 | 1 | 1 | 0 | 33.333 | 36.859 | 29.163 | 28.415 | 16.966 | 24.055 | 16.622 | 0 | 0 | 57.735 | 58.52 | 45.205 | 23.984 | 0 | 0 | 58.543 | 27.669 | [5 empty] | 0 | 4.918 | 108 | 1.7561 | 1.594 | 0.49144 | 0.35928 | 1.2347 | 70.3131
07/27/09 | 8:19 | 0 | 21.071 | 0 | 0 | 0 | 31.835 | 40.078 | 29.477 | 28.439 | 16.944 | 24.08 | 16.398 | 0 | 0 | 57.735 | 58.543 | 45.161 | 23.984 | 0 | 0 | 58.498 | 27.91 | [5 empty] | 0 | 3.396 | 109 | 1.8213 | 1.656 | 0.49409 | 0.35928 | 1.2968 | 71.1992
07/27/09 | 8:20 | 0 | 21.071 | 0 | 1 | 0 | 30.705 | 40.313 | 29.258 | 28.439 | 16.745 | 24.104 | 16.325 | 0 | 0 | 57.713 | 58.52 | 45.138 | 23.96 | 0 | 0 | 58.432 | 28.054 | [5 empty] | 0 | 2.266 | 110 | 1.8426 | 1.6762 | 0.49495 | 0.35928 | 1.317 | 71.4744
07/27/09 | 8:21 | 0 | 21.071 | 0 | 1 | 0 | 29.766 | 37.868 | 28.873 | 28.56 | 16.524 | 24.129 | 16.152 | 0 | 0 | 57.713 | 58.543 | 45.114 | 24.009 | 0 | 0 | 58.386 | 28.248 | [5 empty] | 0 | 1.206 | 111 | 1.8929 | 1.7241 | 0.49699 | 0.35928 | 1.3648 | 72.102
07/27/09 | 8:22 | 0 | 21.047 | 0 | 0 | 0 | 29.163 | 35.519 | 28.513 | 28.729 | 16.499 | 24.175 | 16.3 | 0 | 0 | 57.735 | 58.52 | 45.114 | 23.96 | 0 | 0 | 58.274 | 28.464 | [5 empty] | 0 | 0.434 | 112 | 1.8498 | 1.6832 | 0.49524 | 0.35928 | 1.3239 | 71.5672
07/27/09 | 8:23 | 0 | 21.039 | 0 | 1 | 0 | 28.842 | 33.725 | 28.312 | 28.792 | 16.466 | 24.121 | 16.094 | 0 | 0 | 57.66 | 58.491 | 44.993 | 23.952 | 0 | 0 | 58.199 | 28.601 | [5 empty] | 0 | 0.05 | 113 | 1.9098 | 1.7402 | 0.49767 | 0.35928 | 1.3809 | 72.3049
07/27/09 | 8:24 | 0 | 21.071 | 0 | 1 | 0 | 28.704 | 32.439 | 28.199 | 28.753 | 16.966 | 24.129 | 16.054 | 0 | 0 | 57.735 | 58.52 | 45.023 | 24.009 | 0 | 0 | 58.139 | 28.753 | [5 empty] | 0 | -0.049 | 114 | 1.9215 | 1.7513 | 0.49814 | 0.35928 | 1.392 | 72.4428
07/27/09 | 8:25 | 0 | 21.071 | 0 | 0 | 0 | 28.658 | 31.33 | 28.128 | 28.537 | 16.647 | 24.055 | 16.126 | 0 | 0 | 57.735 | 58.498 | 45.047 | 23.984 | 0 | 0 | 58.071 | 28.922 | [5 empty] | 0 | 0.121 | 115 | 1.9005 | 1.7313 | 0.49729 | 0.35928 | 1.372 | 72.1934
07/27/09 | 8:26 | 0 | 21.047 | 0 | 1 | 0 | 28.658 | 30.536 | 28.103 | 28.295 | 16.647 | 24.129 | 16.126 | 0 | 0 | 57.735 | 58.475 | 45.023 | 23.96 | 0 | 0 | 57.993 | 29.055 | [5 empty] | 0 | 0.363 | 116 | 1.9005 | 1.7313 | 0.49729 | 0.35928 | 1.372 | 72.1934
07/27/09 | 8:27 | 0 | 21.125 | 0 | 1 | 0 | 28.758 | 30.011 | 28.133 | 28.179 | 16.478 | 24.134 | 16.134 | 0 | 0 | 57.786 | 58.548 | 45.051 | 24.014 | 0 | 0 | 58.009 | 29.263 | [5 empty] | 0 | 0.579 | 117 | 1.8982 | 1.7291 | 0.4972 | 0.35928 | 1.3698 | 72.1653
07/27/09 | 8:28 | 0 | 21.101 | 0 | 0 | 0 | 28.709 | 29.651 | 28.035 | 28.013 | 16.576 | 24.229 | 16.207 | 0 | 0 | 57.74 | 58.502 | 45.028 | 24.038 | 0 | 0 | 57.92 | 29.386 | [5 empty] | 0 | 0.696 | 118 | 1.8769 | 1.7089 | 0.49634 | 0.35928 | 1.3496 | 71.9061
07/27/09 | 8:29 | 0 | 21.101 | 0 | 1 | 0 | 28.613 | 29.408 | 27.964 | 27.915 | 25.963 | 24.254 | 16.38 | 0 | 0 | 57.74 | 58.502 | 45.005 | 24.038 | 0 | 0 | 57.875 | 29.506 | [5 empty] | 0 | 0.698 | 119 | 1.8265 | 1.661 | 0.4943 | 0.35928 | 1.3017 | 71.2676
07/27/09 | 8:30 | 0 | 21.093 | 0 | 1 | 0 | 36.691 | 29.256 | 27.858 | 27.787 | 20.394 | 24.318 | 16.323 | 0 | 0 | 57.688 | 58.45 | 44.907 | 24.006 | 0 | 0 | 57.799 | 29.594 | [5 empty] | 0 | 8.904 | 120 | 1.8431 | 1.6768 | 0.49497 | 0.35928 | 1.3175 | 71.4818
07/27/09 | 8:31 | 0 | 21.125 | 0 | 1 | 0 | 51.883 | 29.217 | 27.819 | 27.77 | 18.429 | 24.374 | 16.504 | 1 | 0 | 57.651 | 58.479 | 44.937 | 24.014 | 0 | 0 | 57.763 | 29.722 | [5 empty] | 0 | 24.113 | 121 | 1.7904 | 1.6267 | 0.49283 | 0.35928 | 1.2674 | 70.7879
07/27/09 | 8:32 | 0 | 21.101 | 0 | 0 | 0 | 42.339 | 29.119 | 27.723 | 27.723 | 17.937 | 24.494 | 16.478 | 0 | 0 | 57.694 | 58.459 | 44.914 | 24.014 | 0 | 0 | 57.717 | 29.817 | [5 empty] | 0 | 14.616 | 122 | 1.798 | 1.6339 | 0.49314 | 0.35928 | 1.2746 | 70.8901
07/27/09 | 8:33 | 0 | 21.101 | 0 | 1 | 0 | 35.947 | 29.241 | 27.625 | 27.674 | 24.278 | 24.519 | 16.602 | 0 | 0 | 57.651 | 58.436 | 44.89 | 24.038 | 0 | 0 | 57.628 | 29.962 | [5 empty] | 0 | 8.273 | 123 | 1.7619 | 1.5996 | 0.49168 | 0.35928 | 1.2403 | 70.3948
07/27/09 | 8:34 | 0 | 21.069 | 0 | 0 | 0 | 34.366 | 31.257 | 27.593 | 27.571 | 23.957 | 24.487 | 16.421 | 0 | 0 | 57.621 | 58.384 | 44.837 | 24.006 | 0 | 0 | 57.553 | 30.075 | [5 empty] | 0 | 6.795 | 124 | 1.8146 | 1.6497 | 0.49381 | 0.35928 | 1.2904 | 71.1111
07/27/09 | 8:35 | 0 | 21.093 | 0 | 1 | 0 | 50.34 | 37.961 | 27.522 | 27.547 | 19.656 | 24.536 | 16.521 | 1 | 0 | 57.599 | 58.384 | 44.86 | 23.982 | 0 | 0 | 57.553 | 30.195 | [5 empty] | 0 | 22.793 | 125 | 1.7855 | 1.622 | 0.49263 | 0.35928 | 1.2627 | 70.7206
07/27/09 | 8:36 | 0 | 21.093 | 0 | 1 | 0 | 46.671 | 42.166 | 27.473 | 27.473 | 18.223 | 24.536 | 16.866 | 0 | 0 | 57.599 | 58.361 | 44.86 | 24.006 | 0 | 0 | 57.487 | 30.34 | [5 empty] | 0 | 19.198 | 126 | 1.685 | 1.5265 | 0.48856 | 0.35928 | 1.1672 | 69.2698
07/27/09 | 8:37 | 0 | 21.069 | 0 | 0 | 0 | 38.406 | 40.521 | 27.522 | 27.402 | 17.409 | 24.511 | 16.717 | 0 | 0 | 57.576 | 58.361 | 44.813 | 24.006 | 0 | 0 | 57.464 | 30.413 | [5 empty] | 0 | 11.004 | 127 | 1.7284 | 1.5677 | 0.49032 | 0.35928 | 1.2085 | 69.917
07/27/09 | 8:38 | 0 | 21.093 | 0 | 0 | 0 | 37.373 | 40.028 | 27.522 | 27.353 | 17.607 | 24.558 | 16.916 | 1 | 0 | 57.599 | 58.361 | 44.883 | 24.006 | 0 | 0 | 57.441 | 30.558 | [5 empty] | 0 | 10.02 | 128 | 1.6705 | 1.5127 | 0.48797 | 0.35928 | 1.1534 | 69.045
07/27/09 | 8:39 | 0 | 21.189 | 0 | 0 | 0 | 37.82 | 39.935 | 27.593 | 27.427 | 18.027 | 24.631 | 16.989 | 0 | 0 | 57.688 | 58.384 | 44.883 | 24.126 | 0 | 0 | 57.487 | 30.749 | [5 empty] | 0 | 10.393 | 129 | 1.6492 | 1.4924 | 0.48711 | 0.35928 | 1.1332 | 68.7097
07/27/09 | 8:40 | 0 | 21.196 | 0 | 0 | 0 | 38.11 | 39.849 | 27.625 | 27.41 | 17.763 | 24.663 | 16.873 | 0 | 0 | 57.694 | 58.459 | 44.958 | 24.134 | 0 | 0 | 57.471 | 30.855 | [5 empty] | 0 | 10.7 | 130 | 1.683 | 1.5246 | 0.48848 | 0.35928 | 1.1653 | 69.2385
07/27/09 | 8:41 | 0 | 21.196 | 0 | 0 | 0 | 38.227 | 39.684 | 27.723 | 27.36 | 17.59 | 24.614 | 16.949 | 0 | 0 | 57.717 | 58.459 | 45.005 | 24.158 | 0 | 0 | 57.382 | 30.901 | [5 empty] | 0 | 10.867 | 131 | 1.6609 | 1.5035 | 0.48758 | 0.35928 | 1.1442 | 68.8945
07/27/09 | 8:42 | 0 | 21.189 | 0 | 0 | 0 | 38.265 | 39.511 | 27.692 | 27.329 | 17.632 | 24.558 | 16.941 | 0 | 0 | 57.688 | 58.45 | 44.998 | 24.102 | 0 | 0 | 57.352 | 30.967 | [5 empty] | 0 | 10.936 | 132 | 1.6632 | 1.5057 | 0.48768 | 0.35928 | 1.1464 | 68.9312
07/27/09 | 8:43 | 0 | 21.189 | 0 | 0 | 0 | 38.289 | 39.346 | 27.836 | 27.304 | 17.607 | 24.558 | 16.916 | 0 | 0 | 57.733 | 58.473 | 45.021 | 24.148 | 0 | 0 | 57.352 | 31.088 | [5 empty] | 0 | 10.985 | 133 | 1.6705 | 1.5127 | 0.48797 | 0.35928 | 1.1534 | 69.045
07/27/09 | 8:44 | 0 | 21.189 | 0 | 0 | 0 | 38.196 | 39.16 | 27.836 | 27.258 | 17.655 | 24.582 | 16.84 | 0 | 0 | 57.733 | 58.45 | 44.998 | 24.148 | 0 | 0 | 57.306 | 31.159 | [5 empty] | 0 | 10.938 | 134 | 1.6926 | 1.5337 | 0.48887 | 0.35928 | 1.1744 | 69.3851
07/27/09 | 8:45 | 0 | 21.245 | 0 | 0 | 0 | 38.179 | 39.002 | 27.964 | 27.314 | 18.382 | 24.519 | 16.848 | 0 | 0 | 57.74 | 58.502 | 45.005 | 24.18 | 0 | 0 | 57.313 | 31.289 | [5 empty] | 0 | 10.865 | 135 | 1.6903 | 1.5315 | 0.48878 | 0.35928 | 1.1722 | 69.3497
07/27/09 | 8:46 | 0 | 21.164 | 0 | 0 | 0 | 38.079 | 38.712 | 27.981 | 27.208 | 18.595 | 24.582 | 16.989 | 0 | 0 | 57.733 | 58.429 | 44.974 | 24.126 | 0 | 0 | 57.213 | 31.303 | [5 empty] | 0 | 10.871 | 136 | 1.6492 | 1.4924 | 0.48711 | 0.35928 | 1.1332 | 68.7097
07/27/09 | 8:47 | 0 | 21.108 | 0 | 0 | 0 | 36.775 | 38.586 | 27.753 | 27.199 | 18.686 | 24.477 | 16.76 | 0 | 0 | 57.631 | 58.393 | 44.895 | 24.067 | 0 | 0 | 57.115 | 31.343 | [5 empty] | 0 | 9.576 | 137 | 1.7159 | 1.5558 | 0.48981 | 0.35928 | 1.1966 | 69.7336
07/27/09 | 8:48 | 0 | 21.083 | 0 | 1 | 0 | 33.744 | 36.964 | 27.633 | 27.297 | 18.635 | 24.455 | 16.833 | 0 | 0 | 57.608 | 58.347 | 44.918 | 24.045 | 0 | 0 | 57.092 | 31.392 | [5 empty] | 0 | 6.447 | 138 | 1.6946 | 1.5356 | 0.48895 | 0.35928 | 1.1763 | 69.416
07/27/09 | 8:49 | 0 | 21.083 | 0 | 1 | 0 | 31.728 | 39.337 | 27.873 | 27.152 | 18.216 | 24.43 | 16.956 | 0 | 0 | 57.631 | 58.347 | 44.939 | 24.045 | 0 | 0 | 57.049 | 31.487 | [5 empty] | 0 | 4.576 | 139 | 1.6588 | 1.5016 | 0.4875 | 0.35928 | 1.1423 | 68.8624
07/27/09 | 8:50 | 0 | 21.051 | 0 | 1 | 0 | 30.227 | 41.585 | 27.745 | 27.12 | 18.233 | 24.398 | 16.825 | 0 | 0 | 57.601 | 58.34 | 44.932 | 24.036 | 0 | 0 | 56.95 | 31.526 | [5 empty] | 0 | 3.107 | 140 | 1.697 | 1.5378 | 0.48905 | 0.35928 | 1.1786 | 69.4512
07/27/09 | 8:51 | 0 | 21.083 | 0 | 0 | 0 | 29.15 | 39.571 | 27.586 | 27.223 | 18.364 | 24.477 | 16.808 | 0 | 0 | 57.653 | 58.37 | 44.939 | 24.045 | 0 | 0 | 57.026 | 31.607 | [5 empty] | 0 | 1.927 | 141 | 1.7019 | 1.5425 | 0.48925 | 0.35928 | 1.1833 | 69.5256
07/27/09 | 8:52 | 0 | 21.061 | 0 | 1 | 0 | 28.356 | 36.469 | 27.392 | 27.368 | 17.748 | 24.455 | 16.71 | 0 | 0 | 57.631 | 58.347 | 44.963 | 24.067 | 0 | 0 | 57.026 | 31.678 | [5 empty] | 0 | 0.988 | 142 | 1.7304 | 1.5697 | 0.4904 | 0.35928 | 1.2104 | 69.9467
07/27/09 | 8:53 | 0 | 21.076 | 0 | 1 | 0 | 27.915 | 33.971 | 27.311 | 27.432 | 17.318 | 24.423 | 16.825 | 0 | 0 | 57.624 | 58.317 | 44.909 | 24.014 | 0 | 0 | 57.019 | 31.72 | [5 empty] | 0 | 0.483 | 143 | 1.697 | 1.5378 | 0.48905 | 0.35928 | 1.1786 | 69.4512
07/27/09 | 8:54 | 0 | 21.083 | 0 | 0 | 0 | 27.682 | 32.233 | 27.248 | 27.441 | 17.376 | 24.455 | 16.981 | 0 | 0 | 57.631 | 58.347 | 44.939 | 24.067 | 0 | 0 | 56.98 | 31.823 | [5 empty] | 0 | 0.241 | 144 | 1.6515 | 1.4947 | 0.48721 | 0.35928 | 1.1354 | 68.7469
07/27/09 | 8:55 | 0 | 21.108 | 0 | 1 | 0 | 27.608 | 30.933 | 27.272 | 27.368 | 17.575 | 24.501 | 17.006 | 0 | 0 | 57.653 | 58.347 | 44.939 | 24.067 | 0 | 0 | 56.937 | 31.872 | [5 empty] | 0 | 0.24 | 145 | 1.6443 | 1.4877 | 0.48691 | 0.35928 | 1.1285 | 68.6304
07/27/09 | 8:56 | 0 | 21.108 | 0 | 1 | 0 | 27.562 | 29.874 | 27.223 | 27.177 | 17.376 | 24.455 | 17.155 | 0 | 0 | 57.631 | 58.304 | 44.939 | 24.067 | 0 | 0 | 56.957 | 31.897 | [5 empty] | 0 | 0.385 | 146 | 1.6009 | 1.4465 | 0.48515 | 0.35928 | 1.0872 | 67.9142
07/27/09 | 8:57 | 0 | 21.076 | 0 | 1 | 0 | 27.505 | 29.119 | 27.12 | 27.096 | 17.147 | 24.423 | 17.122 | 0 | 0 | 57.578 | 58.297 | 44.909 | 24.06 | 0 | 0 | 56.928 | 31.914 | [5 empty] | 0 | 0.409 | 147 | 1.6105 | 1.4556 | 0.48554 | 0.35928 | 1.0963 | 68.0762
07/27/09 | 8:58 | 0 | 21.108 | 0 | 0 | 0 | 27.562 | 28.692 | 27.079 | 27.032 | 17.549 | 24.43 | 17.006 | 0 | 0 | 57.631 | 58.304 | 44.895 | 24.067 | 0 | 0 | 56.98 | 32.017 | [5 empty] | 0 | 0.53 | 148 | 1.6443 | 1.4877 | 0.48691 | 0.35928 | 1.1285 | 68.6304
07/27/09 | 8:59 | 0 | 21.076 | 0 | 1 | 0 | 27.432 | 28.324 | 26.976 | 26.951 | 17.147 | 24.398 | 16.974 | 0 | 0 | 57.578 | 58.251 | 44.888 | 24.06 | 0 | 0 | 56.907 | 32.034 | [5 empty] | 0 | 0.481 | 149 | 1.6536 | 1.4966 | 0.48729 | 0.35928 | 1.1373 | 68.7793
07/27/09 | 9:00 | 0 | 21.083 | 0 | 1 | 0 | 27.343 | 28.211 | 26.983 | 26.934 | 17.13 | 24.43 | 16.908 | 0 | 0 | 57.585 | 58.281 | 44.872 | 24.067 | 0 | 0 | 56.957 | 32.112 | [5 empty] | 0 | 0.409 | 150 | 1.6728 | 1.5149 | 0.48807 | 0.35928 | 1.1556 | 69.0812
07/27/09 | 9:01 | 0 | 21.076 | 0 | 1 | 0 | 27.216 | 28.059 | 26.88 | 26.831 | 24.759 | 24.349 | 17.072 | 0 | 0 | 57.535 | 58.228 | 44.865 | 24.036 | 0 | 0 | 56.884 | 32.154 | [5 empty] | 0 | 0.385 | 151 | 1.625 | 1.4695 | 0.48613 | 0.35928 | 1.1102 | 68.3179
07/27/09 | 9:02 | 0 | 21.076 | 0 | 0 | 0 | 34.912 | 27.964 | 26.757 | 26.806 | 22.111 | 24.325 | 16.898 | 0 | 0 | 57.489 | 58.206 | 44.818 | 24.06 | 0 | 0 | 56.839 | 32.201 | [5 empty] | 0 | 8.106 | 152 | 1.6757 | 1.5176 | 0.48819 | 0.35928 | 1.1584 | 69.1264
07/27/09 | 9:03 | 0 | 21.101 | 0 | 1 | 0 | 50.732 | 27.841 | 26.662 | 26.757 | 18.505 | 24.374 | 17.047 | 1 | 0 | 57.466 | 58.183 | 44.818 | 24.036 | 0 | 0 | 56.839 | 32.25 | [5 empty] | 0 | 23.975 | 153 | 1.6323 | 1.4764 | 0.48643 | 0.35928 | 1.1171 | 68.4372
07/27/09 | 9:04 | 0 | 21.132 | 0 | 1 | 0 | 40.37 | 27.777 | 26.573 | 26.718 | 18.118 | 24.357 | 16.981 | 0 | 0 | 57.496 | 58.192 | 44.872 | 24.092 | 0 | 0 | 56.868 | 32.331 | [5 empty] | 0 | 13.652 | 154 | 1.6515 | 1.4947 | 0.48721 | 0.35928 | 1.1354 | 68.7469
07/27/09 | 9:05 | 0 | 21.101 | 0 | 1 | 0 | 33.173 | 29.168 | 26.421 | 26.637 | 25.772 | 24.374 | 16.898 | 0 | 0 | 57.421 | 58.162 | 44.818 | 24.036 | 0 | 0 | 56.861 | 32.321 | [5 empty] | 0 | 6.536 | 155 | 1.6757 | 1.5176 | 0.48819 | 0.35928 | 1.1584 | 69.1264
07/27/09 | 9:06 | 1 | 21.101 | 0 | 1 | 0 | 40.033 | 37.026 | 26.348 | 26.542 | 23.074 | 24.325 | 16.923 | 1 | 0 | 57.421 | 58.139 | 44.795 | 24.036 | 0 | 0 | 56.839 | 32.372 | [5 empty] | 21.101 | 13.491 | 156 | 1.6684 | 1.5107 | 0.48789 | 0.35928 | 1.1514 | 69.0132
07/27/09 | 9:07 | 0 | 21.147 | 0 | 1 | 0 | 48.214 | 41.305 | 26.348 | 26.492 | 19.787 | 24.445 | 16.873 | 0 | 0 | 57.471 | 58.187 | 44.89 | 24.109 | 0 | 0 | 56.798 | 32.468 | [5 empty] | 0 | 21.722 | 157 | 1.683 | 1.5246 | 0.48848 | 0.35928 | 1.1653 | 69.2385
07/27/09 | 9:08 | 0 | 21.118 | 0 | 0 | 0 | 37.775 | 37.727 | 26.318 | 26.392 | 18.819 | 24.416 | 16.768 | 0 | 0 | 57.443 | 58.16 | 44.883 | 24.08 | 0 | 0 | 56.793 | 32.485 | [5 empty] | 0 | 11.383 | 158 | 1.7136 | 1.5536 | 0.48972 | 0.35928 | 1.1943 | 69.6992
07/27/09 | 9:09 | 0 | 21.147 | 0 | 1 | 0 | 32.13 | 36.722 | 26.348 | 26.323 | 18.603 | 24.421 | 17.069 | 1 | 0 | 57.448 | 58.187 | 44.958 | 24.109 | 0 | 0 | 56.798 | 32.563 | [5 empty] | 0 | 5.807 | 159 | 1.6259 | 1.4703 | 0.48617 | 0.35928 | 1.111 | 68.3323
07/27/09 | 9:10 | 0 | 21.142 | 0 | 1 | 0 | 29.619 | 41.815 | 26.439 | 26.198 | 18.573 | 24.369 | 17.114 | 0 | 0 | 57.421 | 58.137 | 44.907 | 24.102 | 0 | 0 | 56.727 | 32.582 | [5 empty] | 0 | 3.421 | 160 | 1.6128 | 1.4578 | 0.48564 | 0.35928 | 1.0986 | 68.1152
07/27/09 | 9:11 | 0 | 21.142 | 0 | 1 | 0 | 28.486 | 41.839 | 26.632 | 26.152 | 18.595 | 24.32 | 17.089 | 0 | 0 | 57.443 | 58.137 | 44.883 | 24.08 | 0 | 0 | 56.747 | 32.603 | [5 empty] | 0 | 2.334 | 161 | 1.6201 | 1.4648 | 0.48593 | 0.35928 | 1.1055 | 68.2362
07/27/09 | 9:12 | 0 | 21.172 | 0 | 1 | 0 | 27.915 | 37.473 | 26.733 | 26.203 | 18.183 | 24.374 | 17.195 | 0 | 0 | 57.471 | 58.165 | 44.958 | 24.109 | 0 | 0 | 56.775 | 32.704 | [5 empty] | 0 | 1.712 | 162 | 1.5892 | 1.4354 | 0.48468 | 0.35928 | 1.0761 | 67.7153
07/27/09 | 9:13 | 0 | 21.142 | 0 | 0 | 0 | 27.525 | 33.708 | 26.777 | 26.198 | 17.632 | 24.32 | 17.213 | 0 | 0 | 57.466 | 58.16 | 44.93 | 24.08 | 0 | 0 | 56.793 | 32.699 | [5 empty] | 0 | 1.327 | 163 | 1.584 | 1.4304 | 0.48447 | 0.35928 | 1.0712 | 67.6248
07/27/09 | 9:14 | 0 | 21.142 | 0 | 1 | 0 | 27.235 | 31.33 | 26.873 | 26.247 | 25.669 | 24.271 | 17.238 | 0 | 0 | 57.489 | 58.137 | 44.93 | 24.102 | 0 | 0 | 56.77 | 32.744 | [5 empty] | 0 | 0.988 | 164 | 1.5767 | 1.4235 | 0.48417 | 0.35928 | 1.0642 | 67.4982
07/27/09 | 9:15 | 0 | 21.118 | 0 | 1 | 0 | 37.562 | 29.933 | 26.922 | 26.294 | 22.682 | 24.246 | 17.288 | 1 | 0 | 57.466 | 58.137 | 44.93 | 24.08 | 0 | 0 | 56.747 | 32.768 | [5 empty] | 0 | 11.268 | 165 | 1.5621 | 1.4097 | 0.48358 | 0.35928 | 1.0504 | 67.2413
07/27/09 | 9:16 | 0 | 21.167 | 0 | 1 | 1 | 51.052 | 29.114 | 26.971 | 26.439 | 20.274 | 24.246 | 17.411 | 0 | 0 | 57.466 | 58.183 | 44.883 | 24.102 | 0 | 0 | 56.727 | 32.744 | [5 empty] | 0 | 24.613 | 166 | 1.5263 | 1.3756 | 0.48213 | 0.35928 | 1.0164 | 66.5887
07/27/09 | 9:17 | 0 | 21.142 | 0 | 1 | 0 | 40.195 | 28.56 | 26.897 | 26.537 | 19.337 | 24.2 | 17.361 | 0 | 0 | 57.443 | 58.117 | 44.953 | 24.102 | 0 | 0 | 56.681 | 32.792 | [5 empty] | 0 | 13.658 | 0 | 1.5409 | 1.3895 | 0.48272 | 0.35928 | 1.0302 | 66.8576
07/27/09 | 9:18 | 0 | 21.142 | 0 | 0 | 0 | 33.333 | 29.45 | 26.897 | 26.583 | 26.463 | 24.224 | 17.114 | 1 | 0 | 57.466 | 58.137 | 44.953 | 24.08 | 0 | 0 | 56.704 | 32.84 | [5 empty] | 0 | 6.75 | 1 | 1.6128 | 1.4578 | 0.28808 | 0.16173 | 1.2961 | 80.3644
07/27/09 | 9:19 | 0 | 21.118 | 0 | 1 | 0 | 40.217 | 36.717 | 26.826 | 26.703 | 22.778 | 24.224 | 16.991 | 0 | 0 | 57.443 | 58.117 | 44.953 | 24.126 | 0 | 0 | 56.681 | 32.84 | [5 empty] | 0 | 13.514 | 2 | 1.6486 | 1.4919 | 0.28953 | 0.16173 | 1.3302 | 80.6836
07/27/09 | 9:20 | 0 | 21.142 | 0 | 1 | 0 | 48.3 | 41.815 | 26.801 | 26.728 | 20.078 | 24.175 | 17.14 | 1 | 0 | 57.443 | 58.094 | 44.93 | 24.08 | 0 | 0 | 56.636 | 32.862 | [5 empty] | 0 | 21.572 | 3 | 1.6052 | 1.4506 | 0.28777 | 0.16173 | 1.2889 | 80.2951
07/27/09 | 9:21 | 0 | 21.142 | 0 | 1 | 0 | 37.985 | 38.574 | 26.801 | 26.657 | 19.757 | 24.175 | 17.165 | 0 | 0 | 57.443 | 58.071 | 44.93 | 24.102 | 0 | 0 | 56.592 | 32.909 | [5 empty] | 0 | 11.328 | 4 | 1.598 | 1.4437 | 0.28748 | 0.16173 | 1.282 | 80.2279
07/27/09 | 9:22 | 0 | 21.118 | 0 | 1 | 0 | 32.365 | 37 | 26.801 | 26.681 | 27.525 | 24.175 | 16.893 | 0 | 0 | 57.398 | 58.071 | 44.93 | 24.102 | 0 | 0 | 56.613 | 32.957 | [5 empty] | 0 | 5.684 | 5 | 1.6772 | 1.519 | 0.29069 | 0.16173 | 1.3573 | 80.9281
07/27/09 | 9:23 | 0 | 21.118 | 0 | 0 | 0 | 42.968 | 41.887 | 26.848 | 26.632 | 22.586 | 24.2 | 17.064 | 1 | 0 | 57.398 | 58.071 | 44.977 | 24.102 | 0 | 0 | 56.547 | 32.981 | [5 empty] | 0 | 16.336 | 6 | 1.6274 | 1.4717 | 0.28867 | 0.16173 | 1.31 | 80.4958
07/27/09 | 9:24 | 0 | 21.118 | 0 | 1 | 0 | 47.796 | 42.169 | 26.826 | 26.608 | 20.492 | 24.224 | 16.916 | 0 | 0 | 57.398 | 58.071 | 45 | 24.08 | 0 | 0 | 56.569 | 33.027 | [5 empty] | 0 | 21.188 | 7 | 1.6705 | 1.5127 | 0.29042 | 0.16173 | 1.3509 | 80.8715
07/27/09 | 9:25 | 0 | 21.118 | 0 | 1 | 0 | 37.916 | 37.868 | 26.897 | 26.583 | 19.832 | 24.2 | 17.213 | 0 | 0 | 57.398 | 58.071 | 44.977 | 24.102 | 0 | 0 | 56.547 | 33.122 | [5 empty] | 0 | 11.333 | 8 | 1.584 | 1.4304 | 0.28691 | 0.16173 | 1.2687 | 80.097
07/27/09 | 9:26 | 0 | 21.142 | 0 | 1 | 0 | 32.981 | 36.036 | 26.971 | 26.561 | 27.525 | 24.151 | 17.114 | 1 | 0 | 57.421 | 58.071 | 44.953 | 24.08 | 0 | 0 | 56.501 | 33.146 | [5 empty] | 0 | 6.42 | 9 | 1.6128 | 1.4578 | 0.28808 | 0.16173 | 1.2961 | 80.3644
07/27/09 | 9:27 | 0 | 21.13 | 0 | 0 | 0 | 40.631 | 39.901 | 27.029 | 26.595 | 23.104 | 24.188 | 17.102 | 0 | 0 | 57.411 | 58.085 | 45.012 | 24.116 | 0 | 0 | 56.537 | 33.158 | [5 empty] | 0 | 14.036 | 10 | 1.6163 | 1.4612 | 0.28822 | 0.16173 | 1.2994 | 80.3962
07/27/09 | 9:28 | 0 | 21.154 | 0 | 1 | 0 | 50.079 | 43.145 | 27.079 | 26.669 | 21.059 | 24.163 | 17.102 | 1 | 0 | 57.457 | 58.107 | 45.035 | 24.116 | 0 | 0 | 56.56 | 33.18 | [5 empty] | 0 | 23.41 | 11 | 1.6163 | 1.4612 | 0.28822 | 0.16173 | 1.2994 | 80.3962
07/27/09 | 9:29 | 0 | 21.105 | 0 | 1 | 0 | 40.349 | 40.325 | 27.103 | 26.718 | 20.091 | 24.163 | 16.954 | 0 | 0 | 57.411 | 58.085 | 45.035 | 24.092 | 0 | 0 | 56.56 | 33.18 | [5 empty] | 0 | 13.631 | 12 | 1.6594 | 1.5021 | 0.28997 | 0.16173 | 1.3404 | 80.7769
07/27/09 | 9:30 | 0 | 21.105 | 0 | 0 | 0 | 35.414 | 37.669 | 27.029 | 26.718 | 24.622 | 24.163 | 16.954 | 0 | 0 | 57.457 | 58.085 | 45.058 | 24.092 | 0 | 0 | 56.515 | 33.158 | [5 empty] | 0 | 8.696 | 13 | 1.6594 | 1.5021 | 0.28997 | 0.16173 | 1.3404 | 80.7769
07/27/09 | 9:31 | 1 | 21.13 | 0 | 1 | 0 | 34.074 | 37.057 | 27.103 | 26.74 | 25.031 | 24.163 | 16.928 | 0 | 0 | 57.434 | 58.085 | 45.035 | 24.092 | 0 | 0 | 56.469 | 33.158 | [5 empty] | 21.13 | 7.334 | 14 | 1.667 | 1.5093 | 0.29027 | 0.16173 | 1.3476 | 80.8417
07/27/09 | 9:32 | 0 | 21.13 | 0 | 1 | 0 | 48.452 | 41.43 | 27.248 | 26.789 | 21.392 | 24.163 | 17.029 | 1 | 0 | 57.457 | 58.062 | 45.058 | 24.092 | 0 | 0 | 56.492 | 33.204 | [5 empty] | 0 | 21.663 | 15 | 1.6376 | 1.4814 | 0.28908 | 0.16173 | 1.3196 | 80.5865
07/27/09 | 9:33 | 0 | 21.105 | 0 | 0 | 0 | 43.169 | 43.169 | 27.319 | 26.838 | 19.744 | 24.163 | 16.928 | 0 | 0 | 57.434 | 58.062 | 45.035 | 24.092 | 0 | 0 | 56.403 | 33.204 | [5 empty] | 0 | 16.331 | 16 | 1.667 | 1.5093 | 0.29027 | 0.16173 | 1.3476 | 80.8417
07/27/09 | 9:34 | 0 | 21.13 | 0 | 1 | 0 | 36.048 | 40.349 | 27.294 | 26.863 | 19.548 | 24.188 | 17.029 | 1 | 0 | 57.457 | 58.039 | 45.035 | 24.092 | 0 | 0 | 56.403 | 33.251 | [5 empty] | 0 | 9.185 | 17 | 1.6376 | 1.4814 | 0.28908 | 0.16173 | 1.3196 | 80.5865
07/27/09 | 9:35 | 0 | 21.101 | 1 | 0 | 0 | 33.388 | 38.65 | 27.265 | 26.88 | 28.206 | 24.158 | 17.17 | 0 | 0 | 57.45 | 58.034 | 45.075 | 24.087 | 0 | 0 | 56.398 | 33.223 | [5 empty] | 0 | 6.508 | 18 | 1.5965 | 1.4423 | 0.28742 | 0.16173 | 1.2806 | 80.2144
07/27/09 | 9:36 | 0 | 21.13 | 0 | 1 | 0 | 41.829 | 38.985 | 27.368 | 26.958 | 23.369 | 24.188 | 17.152 | 0 | 0 | 57.478 | 58.062 | 45.103 | 24.092 | 0 | 0 | 56.426 | 33.251 | [5 empty] | 0 | 14.871 | 19 | 1.6017 | 1.4473 | 0.28763 | 0.16173 | 1.2856 | 80.2629
07/27/09 | 9:37 | 0 | 21.13 | 0 | 1 | 0 | 50.653 | 42.37 | 27.513 | 26.983 | 21.034 | 24.188 | 17.127 | 1 | 0 | 57.478 | 58.062 | 45.103 | 24.092 | 0 | 0 | 56.403 | 33.228 | [5 empty] | 0 | 23.67 | 20 | 1.609 | 1.4542 | 0.28793 | 0.16173 | 1.2925 | 80.3298
07/27/09 | 9:38 | 0 | 21.13 | 0 | 0 | 0 | 41.054 | 41.64 | 27.513 | 27.029 | 20.286 | 24.163 | 16.954 | 0 | 0 | 57.457 | 58.062 | 45.103 | 24.092 | 0 | 0 | 56.38 | 33.251 | [5 empty] | 0 | 14.025 | 21 | 1.6594 | 1.5021 | 0.28997 | 0.16173 | 1.3404 | 80.7769
07/27/09 | 9:39 | 0 | 21.125 | 0 | 1 | 0 | 36.091 | 39.404 | 27.554 | 27.025 | 19.417 | 24.134 | 16.825 | 0 | 0 | 57.45 | 58.012 | 45.098 | 24.063 | 0 | 0 | 56.375 | 33.271 | [5 empty] | 0 | 9.066 | 22 | 1.697 | 1.5378 | 0.29149 | 0.16173 | 1.3761 | 81.093
07/27/09 | 9:40 | 0 | 21.105 | 0 | 0 | 0 | 33.885 | 38.21 | 27.559 | 27.079 | 28.765 | 24.139 | 16.83 | 0 | 0 | 57.478 | 58.016 | 45.103 | 24.092 | 0 | 0 | 56.38 | 33.321 | [5 empty] | 0 | 6.806 | 23 | 1.6955 | 1.5365 | 0.29143 | 0.16173 | 1.3747 | 81.081
07/27/09 | 9:41 | 0 | 21.13 | 0 | 1 | 0 | 41.265 | 38.844 | 27.633 | 27.128 | 21.731 | 24.163 | 16.881 | 1 | 0 | 57.478 | 58.039 | 45.149 | 24.116 | 0 | 0 | 56.426 | 33.345 | [5 empty] | 0 | 14.137 | 24 | 1.6807 | 1.5223 | 0.29083 | 0.16173 | 1.3606 | 80.9575
07/27/09 | 9:42 | 0 | 21.13 | 0 | 0 | 0 | 49.964 | 42.839 | 27.777 | 27.174 | 19.918 | 24.116 | 16.856 | 0 | 0 | 57.457 | 58.016 | 45.149 | 24.092 | 0 | 0 | 56.426 | 33.393 | [5 empty] | 0 | 22.79 | 25 | 1.6879 | 1.5293 | 0.29112 | 0.16173 | 1.3675 | 81.0183
07/27/09 | 9:43 | 0 | 21.125 | 0 | 1 | 0 | 41.707 | 43.422 | 27.748 | 27.218 | 19.616 | 24.109 | 16.898 | 0 | 0 | 57.43 | 57.966 | 45.098 | 24.063 | 0 | 0 | 56.421 | 33.388 | [5 empty] | 0 | 14.489 | 26 | 1.6757 | 1.5176 | 0.29063 | 0.16173 | 1.3559 | 80.9158
07/27/09 | 9:44 | 0 | 21.13 | 0 | 0 | 0 | 38.351 | 42.604 | 27.753 | 27.294 | 18.93 | 24.139 | 16.559 | 1 | 0 | 57.457 | 57.993 | 45.126 | 24.092 | 0 | 0 | 56.469 | 33.44 | [5 empty] | 0 | 11.057 | 27 | 1.7744 | 1.6115 | 0.29463 | 0.16173 | 1.4497 | 81.7024
07/27/09 | 9:45 | 0 | 21.105 | 0 | 0 | 0 | 38.397 | 42.418 | 27.704 | 27.248 | 19.696 | 24.163 | 16.954 | 0 | 0 | 57.457 | 57.973 | 45.149 | 24.092 | 0 | 0 | 56.426 | 33.462 | [5 empty] | 0 | 11.149 | 28 | 1.6594 | 1.5021 | 0.28997 | 0.16173 | 1.3404 | 80.7769
07/27/09 | 9:46 | 0 | 21.101 | 0 | 0 | 0 | 38.629 | 42.248 | 27.723 | 27.12 | 19.048 | 24.087 | 17.097 | 0 | 0 | 57.43 | 57.989 | 45.168 | 24.063 | 0 | 0 | 56.398 | 33.433 | [5 empty] | 0 | 11.509 | 29 | 1.6178 | 1.4626 | 0.28828 | 0.16173 | 1.3008 | 80.4094
07/27/09 | 9:47 | 0 | 21.108 | 0 | 0 | 0 | 38.753 | 42.09 | 27.755 | 27.152 | 18.834 | 24.166 | 17.032 | 0 | 0 | 57.457 | 57.996 | 45.173 | 24.07 | 0 | 0 | 56.426 | 33.44 | [5 empty] | 0 | 11.601 | 30 | 1.6367 | 1.4805 | 0.28905 | 0.16173 | 1.3188 | 80.5787
07/27/09 | 9:48 | 0 | 21.078 | 0 | 0 | 0 | 38.724 | 41.896 | 27.701 | 27.147 | 18.432 | 24.136 | 17.049 | 0 | 0 | 57.43 | 57.945 | 45.145 | 24.065 | 0 | 0 | 56.353 | 33.436 | [5 empty] | 0 | 11.577 | 31 | 1.6317 | 1.4758 | 0.28885 | 0.16173 | 1.3141 | 80.5348
07/27/09 | 9:49 | 0 | 21.103 | 0 | 0 | 0 | 38.7 | 41.707 | 27.797 | 27.027 | 18.409 | 24.087 | 17.346 | 0 | 0 | 57.453 | 57.923 | 45.124 | 24.065 | 0 | 0 | 56.375 | 33.483 | [5 empty] | 0 | 11.673 | 32 | 1.5452 | 1.3936 | 0.28534 | 0.16173 | 1.2319 | 79.7221
07/27/09 | 9:50 | 0 | 21.078 | 0 | 0 | 0 | 38.583 | 41.542 | 27.821 | 27.027 | 18.334 | 24.136 | 17.544 | 0 | 0 | 57.43 | 57.923 | 45.145 | 24.087 | 0 | 0 | 56.353 | 33.529 | [5 empty] | 0 | 11.556 | 33 | 1.4876 | 1.3388 | 0.28301 | 0.16173 | 1.1771 | 79.1278
07/27/09 | 9:51 | 0 | 21.103 | 0 | 0 | 0 | 38.488 | 41.401 | 27.821 | 27.003 | 18.286 | 24.112 | 17.693 | 0 | 0 | 57.43 | 57.923 | 45.191 | 24.065 | 0 | 0 | 56.375 | 33.553 | [5 empty] | 0 | 11.485 | 34 | 1.4442 | 1.2976 | 0.28125 | 0.16173 | 1.1359 | 78.6493
07/27/09 | 9:52 | 0 | 21.103 | 0 | 0 | 0 | 38.301 | 41.191 | 27.846 | 26.978 | 18.507 | 24.161 | 17.791 | 0 | 0 | 57.43 | 57.945 | 45.124 | 24.087 | 0 | 0 | 56.398 | 33.553 | [5 empty] | 0 | 11.323 | 35 | 1.4157 | 1.2705 | 0.28009 | 0.16173 | 1.1087 | 78.3186
07/27/09 | 9:53 | 0 | 21.128 | 0 | 0 | 0 | 38.184 | 41.002 | 27.895 | 26.956 | 19.05 | 24.161 | 17.617 | 0 | 0 | 57.43 | 57.945 | 45.191 | 24.112 | 0 | 0 | 56.421 | 33.577 | [5 empty] | 0 | 11.228 | 36 | 1.4663 | 1.3186 | 0.28214 | 0.16173 | 1.1569 | 78.897
07/27/09 | 9:54 | 0 | 21.128 | 0 | 0 | 0 | 34.868 | 39.968 | 27.677 | 27.101 | 19.126 | 24.161 | 17.494 | 0 | 0 | 57.43 | 57.945 | 45.191 | 24.112 | 0 | 0 | 56.375 | 33.601 | [5 empty] | 0 | 7.767 | 37 | 1.5021 | 1.3527 | 0.2836 | 0.16173 | 1.1909 | 79.2822
07/27/09 | 9:55 | 0 | 21.128 | 0 | 1 | 0 | 33.766 | 37.689 | 27.701 | 27.123 | 19.025 | 24.161 | 17.544 | 0 | 0 | 57.407 | 57.877 | 45.238 | 24.112 | 0 | 0 | 56.353 | 33.67 | [5 empty] | 0 | 6.643 | 38 | 1.4876 | 1.3388 | 0.28301 | 0.16173 | 1.1771 | 79.1278
07/27/09 | 9:56 | 0 | 21.103 | 0 | 0 | 0 | 32.424 | 37.643 | 28.329 | 27.172 | 19.271 | 24.161 | 17.519 | 0 | 0 | 57.407 | 57.9 | 45.191 | 24.112 | 0 | 0 | 56.286 | 33.718 | [5 empty] | 0 | 5.252 | 39 | 1.4949 | 1.3457 | 0.2833 | 0.16173 | 1.184 | 79.2054
07/27/09 | 9:57 | 0 | 21.132 | 0 | 1 | 0 | 31.08 | 39.88 | 28.525 | 27.226 | 19.352 | 24.215 | 17.748 | 0 | 0 | 57.434 | 57.927 | 45.243 | 24.141 | 0 | 0 | 56.314 | 33.747 | [5 empty] | 0 | 3.854 | 40 | 1.4282 | 1.2824 | 0.2806 | 0.16173 | 1.1206 | 78.4654
07/27/09 | 9:58 | 0 | 21.103 | 0 | 0 | 0 | 30.183 | 41.284 | 28.496 | 27.221 | 19.347 | 24.136 | 17.816 | 0 | 0 | 57.407 | 57.877 | 45.191 | 24.087 | 0 | 0 | 56.286 | 33.718 | [5 empty] | 0 | 2.962 | 41 | 1.4084 | 1.2635 | 0.2798 | 0.16173 | 1.1018 | 78.2321
07/27/09 | 9:59 | 0 | 21.128 | 0 | 1 | 0 | 29.435 | 40.344 | 28.329 | 27.243 | 18.829 | 24.161 | 17.693 | 0 | 0 | 57.384 | 57.877 | 45.215 | 24.087 | 0 | 0 | 56.353 | 33.742 | [5 empty] | 0 | 2.192 | 42 | 1.4442 | 1.2976 | 0.28125 | 0.16173 | 1.1359 | 78.6493
07/27/09 | 10:00 | 0 | 21.078 | 0 | 0 | 0 | 28.785 | 38.229 | 28.16 | 27.387 | 19.397 | 24.112 | 17.74 | 0 | 0 | 57.384 | 57.856 | 45.215 | 24.087 | 0 | 0 | 56.353 | 33.694 | [5 empty] | 0 | 1.398 | 43 | 1.4305 | 1.2846 | 0.28069 | 0.16173 | 1.1228 | 78.4924
07/27/09 | 10:01 | 0 | 21.103 | 0 | 1 | 0 | 28.376 | 36.163 | 27.966 | 27.557 | 18.062 | 24.112 | 17.791 | 0 | 0 | 57.361 | 57.877 | 45.191 | 24.087 | 0 | 0 | 56.332 | 33.718 | [5 empty] | 0 | 0.819 | 44 | 1.4157 | 1.2705 | 0.28009 | 0.16173 | 1.1087 | 78.3186
07/27/09 | 10:02 | 0 | 21.103 | 0 | 0 | 0 | 28.086 | 34.517 | 27.797 | 27.797 | 18.261 | 24.136 | 17.889 | 0 | 0 | 57.384 | 57.856 | 45.238 | 24.087 | 0 | 0 | 56.286 | 33.67 | [5 empty] | 0 | 0.289 | 45 | 1.3871 | 1.2433 | 0.27893 | 0.16173 | 1.0816 | 77.9743
07/27/09 | 10:03 | 0 | 21.103 | 0 | 1 | 0 | 27.92 | 33.153 | 27.606 | 27.846 | 19.05 | 24.112 | 17.766 | 0 | 0 | 57.341 | 57.834 | 45.191 | 24.087 | 0 | 0 | 56.218 | 33.694 | [5 empty] | 0 | 0.074 | 46 | 1.4229 | 1.2774 | 0.28039 | 0.16173 | 1.1156 | 78.4043
07/27/09 | 10:04 | 0 | 21.044 | 0 | 0 | 0 | 27.763 | 31.98 | 27.547 | 27.932 | 18.769 | 24.031 | 17.854 | 0 | 0 | 57.286 | 57.802 | 45.159 | 24.077 | 0 | 0 | 56.142 | 33.66 | [5 empty] | 0 | -0.169 | 47 | 1.3973 | 1.253 | 0.27935 | 0.16173 | 1.0913 | 78.0989
07/27/09 | 10:05 | 0 | 21.078 | 0 | 1 | 0 | 27.726 | 31.122 | 27.461 | 27.942 | 18.384 | 24.087 | 17.642 | 0 | 0 | 57.318 | 57.811 | 45.168 | 24.087 | 0 | 0 | 56.241 | 33.694 | [5 empty] | 0 | -0.216 | 48 | 1.459 | 1.3117 | 0.28185 | 0.16173 | 1.15 | 78.8163
07/27/09 | 10:06 | 0 | 21.103 | 0 | 0 | 0 | 27.726 | 30.327 | 27.437 | 27.775 | 18.432 | 24.087 | 17.866 | 0 | 0 | 57.295 | 57.788 | 45.191 | 24.112 | 0 | 0 | 56.286 | 33.718 | [5 empty] | 0 | -0.049 | 49 | 1.3938 | 1.2497 | 0.27921 | 0.16173 | 1.088 | 78.0564
07/27/09 | 10:07 | 0 | 21.081 | 0 | 1 | 0 | 27.679 | 29.656 | 27.341 | 27.584 | 17.916 | 24.018 | 17.942 | 0 | 0 | 57.229 | 57.722 | 45.124 | 24.043 | 0 | 0 | 56.22 | 33.672 | [5 empty] | 0 | 0.095 | 50 | 1.3717 | 1.2287 | 0.27831 | 0.16173 | 1.0669 | 77.7821
07/27/09 | 10:08 | 0 | 21.056 | 0 | 0 | 0 | 27.679 | 29.173 | 27.294 | 27.535 | 18.09 | 24.018 | 17.718 | 0 | 0 | 57.206 | 57.722 | 45.147 | 24.043 | 0 | 0 | 56.175 | 33.72 | [5 empty] | 0 | 0.144 | 51 | 1.4369 | 1.2907 | 0.28095 | 0.16173 | 1.1289 | 78.5662
07/27/09 | 10:09 | 0 | 21.056 | 0 | 0 | 0 | 27.775 | 28.837 | 27.174 | 27.365 | 17.446 | 24.065 | 17.841 | 0 | 0 | 57.163 | 57.701 | 45.1 | 24.043 | 0 | 0 | 56.154 | 33.72 | [5 empty] | 0 | 0.41 | 52 | 1.4011 | 1.2566 | 0.2795 | 0.16173 | 1.0949 | 78.1447
07/27/09 | 10:10 | 0 | 21.081 | 0 | 1 | 0 | 27.824 | 28.594 | 27.125 | 27.319 | 17.547 | 24.018 | 17.841 | 0 | 0 | 57.186 | 57.678 | 45.124 | 24.065 | 0 | 0 | 56.175 | 33.72 | [5 empty] | 0 | 0.505 | 53 | 1.4011 | 1.2566 | 0.2795 | 0.16173 | 1.0949 | 78.1447
07/27/09 | 10:11 | 0 | 21.105 | 0 | 0 | 0 | 27.799 | 28.403 | 27.054 | 27.15 | 17.471 | 23.994 | 17.916 | 0 | 0 | 57.071 | 57.61 | 45.079 | 24.065 | 0 | 0 | 56.154 | 33.744 | [5 empty] | 0 | 0.649 | 54 | 1.3793 | 1.2359 | 0.27862 | 0.16173 | 1.0741 | 77.8769
07/27/09 | 10:12 | 0 | 21.051 | 0 | 1 | 0 | 27.728 | 28.305 | 27.054 | 27.101 | 17.175 | 24.043 | 17.942 | 0 | 0 | 57.14 | 57.633 | 45.1 | 24.065 | 0 | 0 | 56.243 | 33.72 | [5 empty] | 0 | 0.627 | 55 | 1.3717 | 1.2287 | 0.27831 | 0.16173 | 1.0669 | 77.7821
07/27/09 | 10:13 | 0 | 21.081 | 0 | 0 | 0 | 27.655 | 28.209 | 26.98 | 27.076 | 17.471 | 24.018 | 18.09 | 0 | 0 | 57.071 | 57.61 | 45.056 | 24.065 | 0 | 0 | 56.154 | 33.72 | [5 empty] | 0 | 0.579 | 56 | 1.3286 | 1.1877 | 0.27656 | 0.16173 | 1.026 | 77.2218
07/27/09 | 10:14 | 0 | 21.051 | 0 | 1 | 0 | 27.53 | 28.155 | 26.902 | 26.902 | 17.293 | 23.964 | 18.133 | 0 | 0 | 57.044 | 57.583 | 45.072 | 24.036 | 0 | 0 | 56.126 | 33.692 | [5 empty] | 0 | 0.628 | 57 | 1.3161 | 1.1758 | 0.27606 | 0.16173 | 1.0141 | 77.0521
07/27/09 | 10:15 | 0 | 21.105 | 0 | 1 | 0 | 27.463 | 28.162 | 26.909 | 26.956 | 17.373 | 24.018 | 18.04 | 0 | 0 | 57.028 | 57.567 | 45.056 | 24.065 | 0 | 0 | 56.175 | 33.744 | [5 empty] | 0 | 0.507 | 58 | 1.3432 | 1.2015 | 0.27715 | 0.16173 | 1.0398 | 77.4151
07/27/09 | 10:16 | 0 | 21.081 | 0 | 0 | 0 | 27.365 | 28.113 | 26.86 | 26.86 | 17.497 | 23.994 | 18.261 | 0 | 0 | 57.028 | 57.567 | 45.056 | 24.065 | 0 | 0 | 56.131 | 33.744 | [5 empty] | 0 | 0.505 | 59 | 1.2788 | 1.1404 | 0.27455 | 0.16173 | 0.97863 | 76.5274
07/27/09 | 10:17 | 0 | 21.081 | 0 | 1 | 0 | 27.27 | 28.089 | 26.789 | 26.836 | 17.399 | 23.969 | 18.113 | 0 | 0 | 57.005 | 57.544 | 45.056 | 24.065 | 0 | 0 | 56.107 | 33.766 | [5 empty] | 0 | 0.434 | 60 | 1.3219 | 1.1813 | 0.27629 | 0.16173 | 1.0196 | 77.1315
07/27/09 | 10:18 | 0 | 21.081 | 0 | 0 | 0 | 27.199 | 28.04 | 26.765 | 26.765 | 23.874 | 23.969 | 18.311 | 0 | 0 | 56.982 | 57.544 | 45.009 | 24.09 | 0 | 0 | 56.084 | 33.766 | [5 empty] | 0 | 0.434 | 61 | 1.2642 | 1.1265 | 0.27396 | 0.16173 | 0.96479 | 76.314
07/27/09 | 10:19 | 0 | 21.105 | 0 | 1 | 0 | 28.184 | 27.993 | 26.667 | 26.74 | 24.139 | 23.994 | 18.113 | 0 | 0 | 56.939 | 57.475 | 44.986 | 23.994 | 0 | 0 | 56.107 | 33.766 | [5 empty] | 0 | 1.444 | 62 | 1.3219 | 1.1813 | 0.27629 | 0.16173 | 1.0196 | 77.1315
07/27/09 | 10:20 | 0 | 21.105 | 0 | 0 | 0 | 46.064 | 27.873 | 26.645 | 26.716 | 19.719 | 23.994 | 18.361 | 1 | 0 | 56.916 | 57.498 | 45.079 | 24.065 | 0 | 0 | 56.084 | 33.744 | [5 empty] | 0 | 19.348 | 63 | 1.2497 | 1.1127 | 0.27337 | 0.16173 | 0.95095 | 76.0957
07/27/09 | 10:21 | 0 | 21.081 | 0 | 1 | 0 | 53.907 | 27.824 | 26.595 | 26.691 | 19.201 | 23.969 | 18.113 | 0 | 0 | 56.916 | 57.498 | 45.033 | 24.043 | 0 | 0 | 56.04 | 33.766 | [5 empty] | 0 | 27.216 | 64 | 1.3219 | 1.1813 | 0.27629 | 0.16173 | 1.0196 | 77.1315
07/27/09 | 10:22 | 0 | 21.081 | 0 | 0 | 0 | 45.446 | 27.728 | 26.546 | 26.667 | 19.078 | 23.969 | 18.065 | 0 | 0 | 56.893 | 57.453 | 45.033 | 24.043 | 0 | 0 | 56.061 | 33.766 | [5 empty] | 0 | 18.779 | 65 | 1.3359 | 1.1946 | 0.27686 | 0.16173 | 1.0329 | 77.319
07/27/09 | 10:23 | 0 | 21.081 | 0 | 0 | 0 | 43.449 | 27.679 | 26.522 | 26.62 | 18.93 | 24.018 | 18.138 | 0 | 0 | 56.916 | 57.475 | 45.056 | 24.043 | 0 | 0 | 56.061 | 33.766 | [5 empty] | 0 | 16.829 | 66 | 1.3146 | 1.1744 | 0.276 | 0.16173 | 1.0127 | 77.0322
07/27/09 | 10:24 | 0 | 21.081 | 0 | 0 | 0 | 42.956 | 27.679 | 26.5 | 26.595 | 18.806 | 24.065 | 18.09 | 0 | 0 | 56.871 | 57.432 | 45.056 | 24.043 | 0 | 0 | 56.04 | 33.744 | [5 empty] | 0 | 16.361 | 67 | 1.3286 | 1.1877 | 0.27656 | 0.16173 | 1.026 | 77.2218
07/27/09 | 10:25 | 0 | 21.081 | 0 | 0 | 0 | 42.626 | 27.679 | 26.475 | 26.595 | 18.558 | 24.09 | 18.065 | 0 | 0 | 56.848 | 57.409 | 45.056 | 24.065 | 0 | 0 | 56.061 | 33.744 | [5 empty] | 0 | 16.031 | 68 | 1.3359 | 1.1946 | 0.27686 | 0.16173 | 1.0329 | 77.319
07/27/09 | 10:26 | 0 | 21.056 | 0 | 0 | 0 | 42.226 | 27.679 | 26.475 | 26.571 | 18.51 | 24.114 | 18.238 | 0 | 0 | 56.848 | 57.409 | 45.009 | 24.065 | 0 | 0 | 56.04 | 33.766 | [5 empty] | 0 | 15.655 | 69 | 1.2855 | 1.1467 | 0.27482 | 0.16173 | 0.985 | 76.6239
07/27/09 | 10:27 | 0 | 21.12 | 0 | 0 | 0 | 41.793 | 27.718 | 26.49 | 26.61 | 18.326 | 24.249 | 18.326 | 0 | 0 | 56.839 | 57.423 | 45.023 | 24.033 | 0 | 0 | 56.075 | 33.828 | [5 empty] | 0 | 15.183 | 70 | 1.2599 | 1.1224 | 0.27378 | 0.16173 | 0.96064 | 76.2491
07/27/09 | 10:28 | 0 | 21.12 | 0 | 0 | 0 | 41.372 | 27.743 | 26.441 | 26.635 | 18.004 | 24.298 | 18.153 | 0 | 0 | 56.839 | 57.423 | 45.093 | 24.104 | 0 | 0 | 56.121 | 33.828 | [5 empty] | 0 | 14.737 | 71 | 1.3102 | 1.1702 | 0.27582 | 0.16173 | 1.0085 | 76.9721
07/27/09 | 10:29 | 0 | 21.066 | 0 | 0 | 0 | 40.825 | 27.714 | 26.461 | 26.581 | 18.271 | 24.244 | 18.568 | 1 | 0 | 56.811 | 57.373 | 45.065 | 24.05 | 0 | 0 | 56.07 | 33.799 | [5 empty] | 0 | 14.244 | 72 | 1.1894 | 1.0554 | 0.27092 | 0.16173 | 0.89365 | 75.1348
07/27/09 | 10:30 | 0 | 21.12 | 0 | 0 | 0 | 40.36 | 27.765 | 26.466 | 26.635 | 17.833 | 24.345 | 18.153 | 0 | 0 | 56.839 | 57.4 | 45.07 | 24.08 | 0 | 0 | 56.075 | 33.828 | [5 empty] | 0 | 13.725 | 73 | 1.3102 | 1.1702 | 0.27582 | 0.16173 | 1.0085 | 76.9721
07/27/09 | 10:31 | 0 | 21.12 | 0 | 0 | 0 | 39.937 | 27.765 | 26.466 | 26.61 | 18.203 | 24.369 | 18.5 | 0 | 0 | 56.818 | 57.354 | 45.07 | 24.08 | 0 | 0 | 56.054 | 33.828 | [5 empty] | 0 | 13.327 | 74 | 1.2092 | 1.0742 | 0.27173 | 0.16173 | 0.91247 | 75.461
07/27/09 | 10:32 | 0 | 21.096 | 0 | 0 | 0 | 38.153 | 28.008 | 26.466 | 26.635 | 18.402 | 24.369 | 18.301 | 0 | 0 | 56.795 | 57.377 | 45.07 | 24.08 | 0 | 0 | 56.03 | 33.852 | [5 empty] | 0 | 11.518 | 75 | 1.2671 | 1.1293 | 0.27407 | 0.16173 | 0.96756 | 76.3571
07/27/09 | 10:33 | 0 | 21.145 | 0 | 1 | 0 | 33.969 | 27.91 | 26.416 | 26.61 | 18.746 | 24.394 | 18.869 | 0 | 0 | 56.818 | 57.354 | 45.114 | 24.08 | 0 | 0 | 55.984 | 33.828 | [5 empty] | 0 | 7.359 | 76 | 1.1017 | 0.97206 | 0.26737 | 0.16173 | 0.81034 | 73.5501
07/27/09 | 10:34 | 0 | 21.12 | 0 | 0 | 0 | 32.007 | 28.562 | 26.49 | 26.515 | 19.241 | 24.394 | 18.894 | 0 | 0 | 56.795 | 57.377 | 45.114 | 24.08 | 0 | 0 | 55.984 | 33.876 | [5 empty] | 0 | 5.492 | 77 | 1.0945 | 0.96514 | 0.26708 | 0.16173 | 0.80342 | 73.407
07/27/09 | 10:35 | 0 | 21.12 | 0 | 1 | 0 | 30.489 | 32.054 | 26.586 | 26.416 | 19.339 | 24.418 | 18.771 | 0 | 0 | 56.795 | 57.354 | 45 | 24.08 | 0 | 0 | 55.893 | 33.828 | [5 empty] | 0 | 4.073 | 78 | 1.1303 | 0.99919 | 0.26853 | 0.16173 | 0.83746 | 74.093
07/27/09 | 10:36 | 0 | 21.096 | 0 | 0 | 0 | 29.477 | 37.471 | 26.61 | 26.37 | 19.191 | 24.489 | 18.424 | 0 | 0 | 56.772 | 57.334 | 45.138 | 24.08 | 0 | 0 | 55.937 | 33.921 | [5 empty] | 0 | 3.107 | 79 | 1.2313 | 1.0952 | 0.27262 | 0.16173 | 0.93351 | 75.8132
07/27/09 | 10:37 | 0 | 21.071 | 0 | 1 | 0 | 28.729 | 40.15 | 26.61 | 26.321 | 19.166 | 24.418 | 18.5 | 0 | 0 | 56.75 | 57.334 | 45.114 | 24.08 | 0 | 0 | 55.984 | 33.897 | [5 empty] | 0 | 2.408 | 80 | 1.2092 | 1.0742 | 0.27173 | 0.16173 | 0.91247 | 75.461
07/27/09 | 10:38 | 0 | 21.071 | 0 | 0 | 0 | 28.079 | 38.834 | 26.561 | 26.37 | 19.216 | 24.394 | 18.301 | 0 | 0 | 56.772 | 57.311 | 45.114 | 24.08 | 0 | 0 | 56.03 | 33.876 | [5 empty] | 0 | 1.709 | 81 | 1.2671 | 1.1293 | 0.27407 | 0.16173 | 0.96756 | 76.3571
07/27/09 | 10:39 | 0 | 21.096 | 0 | 1 | 0 | 27.598 | 36.201 | 26.466 | 26.394 | 18.301 | 24.418 | 18.128 | 0 | 0 | 56.772 | 57.311 | 45.161 | 24.08 | 0 | 0 | 56.007 | 33.897 | [5 empty] | 0 | 1.204 | 82 | 1.3175 | 1.1772 | 0.27611 | 0.16173 | 1.0154 | 77.072
07/27/09 | 10:40 | 0 | 20.975 | 0 | 0 | 0 | 27.284 | 33.897 | 26.49 | 26.394 | 18.301 | 24.418 | 18.276 | 0 | 0 | 56.818 | 57.288 | 45.114 | 24.08 | 0 | 0 | 56.03 | 33.921 | [5 empty] | 0 | 0.89 | 83 | 1.2744 | 1.1362 | 0.27437 | 0.16173 | 0.97448 | 76.4639
07/27/09 | 10:41 | 0 | 21.071 | 0 | 1 | 0 | 27.044 | 32.149 | 26.537 | 26.416 | 18.276 | 24.467 | 18.276 | 0 | 0 | 56.795 | 57.334 | 45.114 | 24.104 | 0 | 0 | 56.03 | 33.921 | [5 empty] | 0 | 0.628 | 84 | 1.2744 | 1.1362 | 0.27437 | 0.16173 | 0.97448 | 76.4639
07/27/09 | 10:42 | 0 | 21.071 | 0 | 0 | 0 | 26.875 | 30.945 | 26.537 | 26.441 | 18.253 | 24.418 | 18.326 | 0 | 0 | 56.818 | 57.311 | 45.161 | 24.129 | 0 | 0 | 56.03 | 33.897 | [5 empty] | 0 | 0.434 | 85 | 1.2599 | 1.1224 | 0.27378 | 0.16173 | 0.96064 | 76.2491
07/27/09 | 10:43 | 0 | 21.071 | 0 | 1 | 0 | 26.779 | 29.911 | 26.635 | 26.394 | 18.326 | 24.489 | 18.377 | 0 | 0 | 56.727 | 57.265 | 45.114 | 24.058 | 0 | 0 | 56.007 | 33.897 | [5 empty] | 0 | 0.385 | 86 | 1.245 | 1.1082 | 0.27318 | 0.16173 | 0.94652 | 76.0247
07/27/09 | 10:44 | 0 | 21.071 | 0 | 0 | 0 | 26.706 | 29.187 | 26.61 | 26.37 | 19.241 | 24.418 | 18.276 | 0 | 0 | 56.818 | 57.311 | 45.161 | 24.104 | 0 | 0 | 55.96 | 33.945 | [5 empty] | 0 | 0.336 | 87 | 1.2744 | 1.1362 | 0.27437 | 0.16173 | 0.97448 | 76.4639
07/27/09 | 10:45 | 0 | 21.071 | 0 | 1 | 0 | 26.635 | 28.562 | 26.659 | 26.345 | 18.648 | 24.489 | 18.301 | 0 | 0 | 56.795 | 57.288 | 45.138 | 24.104 | 0 | 0 | 56.007 | 33.945 | [5 empty] | 0 | 0.29 | 88 | 1.2671 | 1.1293 | 0.27407 | 0.16173 | 0.96756 | 76.3571
07/27/09 | 10:46 | 0 | 21.071 | 0 | 0 | 0 | 26.61 | 28.079 | 26.681 | 26.321 | 18.648 | 24.467 | 18.424 | 0 | 0 | 56.795 | 57.265 | 45.093 | 24.104 | 0 | 0 | 55.96 | 33.945 | [5 empty] | 0 | 0.289 | 89 | 1.2313 | 1.0952 | 0.27262 | 0.16173 | 0.93351 | 75.8132
07/27/09 | 10:47 | 0 | 21.056 | 0 | 1 | 0 | 26.546 | 27.726 | 26.62 | 26.306 | 18.014 | 24.379 | 18.261 | 0 | 0 | 56.779 | 57.249 | 45.054 | 24.04 | 0 | 0 | 55.876 | 33.907 | [5 empty] | 0 | 0.24 | 90 | 1.2788 | 1.1404 | 0.27455 | 0.16173 | 0.97863 | 76.5274
07/27/09 | 10:48 | 0 | 21.056 | 0 | 1 | 0 | 26.451 | 27.39 | 26.475 | 26.306 | 17.818 | 24.403 | 18.361 | 0 | 0 | 56.734 | 57.227 | 45.077 | 24.04 | 0 | 0 | 55.9 | 33.883 | [5 empty] | 0 | 0.145 | 91 | 1.2497 | 1.1127 | 0.27337 | 0.16173 | 0.95095 | 76.0957
07/27/09 | 10:49 | 0 | 21.056 | 0 | 0 | 0 | 26.451 | 27.27 | 26.475 | 26.353 | 18.065 | 24.354 | 18.434 | 0 | 0 | 56.734 | 57.206 | 45.1 | 24.04 | 0 | 0 | 55.9 | 33.883 | [5 empty] | 0 | 0.098 | 92 | 1.2284 | 1.0925 | 0.2725 | 0.16173 | 0.93074 | 75.7676
07/27/09 | 10:50 | 0 | 21.056 | 0 | 1 | 0 | 26.426 | 27.15 | 26.426 | 26.402 | 18.238 | 24.403 | 18.261 | 0 | 0 | 56.711 | 57.206 | 45.054 | 24.04 | 0 | 0 | 55.923 | 33.931 | [5 empty] | 0 | 0.024 | 93 | 1.2788 | 1.1404 | 0.27455 | 0.16173 | 0.97863 | 76.5274
07/27/09 | 10:51 | 0 | 21.056 | 0 | 0 | 0 | 26.402 | 27.052 | 26.475 | 26.377 | 18.361 | 24.428 | 18.336 | 0 | 0 | 56.69 | 57.183 | 45.009 | 24.018 | 0 | 0 | 55.9 | 33.907 | [5 empty] | 0 | 0.025 | 94 | 1.257 | 1.1196 | 0.27366 | 0.16173 | 0.95787 | 76.2055
07/27/09 | 10:52 | 0 | 21.032 | 0 | 1 | 0 | 26.377 | 26.956 | 26.451 | 26.353 | 18.532 | 24.379 | 18.583 | 0 | 0 | 56.668 | 57.183 | 45.077 | 24.04 | 0 | 0 | 55.9 | 33.931 | [5 empty] | 0 | 0.024 | 95 | 1.185 | 1.0512 | 0.27075 | 0.16173 | 0.8895 | 75.0614
07/27/09 | 10:53 | 0 | 21.056 | 0 | 1 | 0 | 26.377 | 26.885 | 26.426 | 26.306 | 18.188 | 24.379 | 18.608 | 0 | 0 | 56.668 | 57.16 | 45.009 | 24.065 | 0 | 0 | 55.876 | 33.907 | [5 empty] | 0 | 0.071 | 96 | 1.1778 | 1.0443 | 0.27045 | 0.16173 | 0.88258 | 74.9378
07/27/09 | 10:54 | 0 | 21.056 | 0 | 0 | 0 | 26.353 | 26.836 | 26.306 | 26.306 | 18.806 | 24.403 | 18.681 | 0 | 0 | 56.622 | 57.138 | 45.03 | 24.065 | 0 | 0 | 55.876 | 33.907 | [5 empty] | 0 | 0.047 | 97 | 1.1565 | 1.0241 | 0.26959 | 0.16173 | 0.86237 | 74.5681
07/27/09 | 10:55 | 0 | 21.061 | 0 | 1 | 0 | 26.407 | 26.794 | 26.287 | 26.311 | 18.982 | 24.433 | 18.465 | 0 | 0 | 56.626 | 57.142 | 45.058 | 24.07 | 0 | 0 | 55.951 | 33.912 | [5 empty] | 0 | 0.096 | 98 | 1.2194 | 1.0839 | 0.27214 | 0.16173 | 0.92216 | 75.6248
07/27/09 | 10:56 | 0 | 21.032 | 0 | 1 | 0 | 26.282 | 26.691 | 26.211 | 26.211 | 18.879 | 24.403 | 18.387 | 0 | 0 | 56.645 | 57.115 | 45.009 | 24.065 | 0 | 0 | 55.944 | 33.907 | [5 empty] | 0 | 0.071 | 99 | 1.2421 | 1.1055 | 0.27306 | 0.16173 | 0.94375 | 75.9801
07/27/09 | 10:57 | 0 | 21.01 | 0 | 0 | 0 | 26.353 | 26.667 | 26.211 | 26.233 | 19.151 | 24.379 | 18.336 | 0 | 0 | 56.576 | 57.092 | 45.009 | 24.065 | 0 | 0 | 55.876 | 33.907 | [5 empty] | 0 | 0.12 | 100 | 1.257 | 1.1196 | 0.27366 | 0.16173 | 0.95787 | 76.2055
07/27/09 | 10:58 | 0 | 21.01 | 0 | 1 | 0 | 26.377 | 26.716 | 26.112 | 26.233 | 26.331 | 24.428 | 18.213 | 0 | 0 | 56.556 | 57.092 | 45.054 | 24.04 | 0 | 0 | 55.785 | 33.907 | [5 empty] | 0 | 0.144 | 101 | 1.2928 | 1.1536 | 0.27511 | 0.16173 | 0.99192 | 76.7277
07/27/09 | 10:59 | 0 | 21.01 | 0 | 1 | 0 | 41.545 | 26.667 | 26.112 | 26.186 | 21.682 | 24.403 | 18.434 | 0 | 0 | 56.556 | 57.071 | 44.963 | 24.04 | 0 | 0 | 55.83 | 33.907 | [5 empty] | 0 | 15.359 | 102 | 1.2284 | 1.0925 | 0.2725 | 0.16173 | 0.93074 | 75.7676
07/27/09 | 11:00 | 0 | 20.985 | 0 | 0 | 0 | 51.246 | 26.62 | 26.137 | 26.112 | 20.311 | 24.403 | 18.361 | 0 | 0 | 56.533 | 57.071 | 45.009 | 24.04 | 0 | 0 | 55.806 | 33.883 | [5 empty] | 0 | 25.134 | 103 | 1.2497 | 1.1127 | 0.27337 | 0.16173 | 0.95095 | 76.0957
07/27/09 | 11:01 | 0 | 21.01 | 0 | 1 | 0 | 40.392 | 26.595 | 26.137 | 26.088 | 20.286 | 24.379 | 18.238 | 0 | 0 | 56.556 | 57.049 | 44.963 | 24.018 | 0 | 0 | 55.83 | 33.883 | [5 empty] | 0 | 14.304 | 104 | 1.2855 | 1.1467 | 0.27482 | 0.16173 | 0.985 | 76.6239
07/27/09 | 11:02 | 0 | 21.01 | 0 | 0 | 0 | 35.904 | 26.62 | 26.112 | 26.066 | 20.407 | 24.379 | 18.51 | 1 | 0 | 56.51 | 57.026 | 44.986 | 24.04 | 0 | 0 | 55.806 | 33.883 | [5 empty] | 0 | 9.838 | 105 | 1.2063 | 1.0714 | 0.27161 | 0.16173 | 0.90971 | 75.4137
07/27/09 | 11:03 | 1 | 21.01 | 0 | 1 | 0 | 32.826 | 27.414 | 26.137 | 26.041 | 27.775 | 24.379 | 18.658 | 0 | 0 | 56.533 | 57.049 | 44.963 | 24.065 | 0 | 0 | 55.806 | 33.907 | [5 empty] | 21.01 | 6.785 | 106 | 1.1632 | 1.0305 | 0.26986 | 0.16173 | 0.86874 | 74.686
07/27/09 | 11:04 | 0 | 20.985 | 0 | 1 | 0 | 45.467 | 33.46 | 26.088 | 26.017 | 21.512 | 24.379 | 18.51 | 0 | 0 | 56.51 | 57.026 | 45.009 | 24.04 | 0 | 0 | 55.762 | 33.931 | [5 empty] | 0 | 19.45 | 107 | 1.2063 | 1.0714 | 0.27161 | 0.16173 | 0.90971 | 75.4137
07/27/09 | 11:05 | 0 | 20.961 | 0 | 0 | 0 | 43.563 | 40.368 | 26.112 | 26.017 | 21.154 | 24.403 | 19.078 | 0 | 0 | 56.487 | 57.026 | 45.009 | 24.04 | 0 | 0 | 55.785 | 33.883 | [5 empty] | 0 | 17.546 | 108 | 1.0409 | 0.91421 | 0.2649 | 0.16173 | 0.75248 | 72.2927
07/27/09 | 11:06 | 0 | 20.985 | 0 | 1 | 0 | 35.081 | 39.452 | 26.161 | 26.041 | 21.248 | 24.403 | 19.372 | 1 | 0 | 56.51 | 57.026 | 45.03 | 24.065 | 0 | 0 | 55.806 | 33.907 | [5 empty] | 0 | 9.04 | 109 | 0.95527 | 0.83283 | 0.26144 | 0.16173 | 0.67111 | 70.2527
07/27/09 | 11:07 | 0 | 21.032 | 1 | 1 | 0 | 31.629 | 37.571 | 26.186 | 26.066 | 27.75 | 24.379 | 19.101 | 0 | 0 | 56.51 | 57.026 | 45.009 | 24.04 | 0 | 0 | 55.739 | 33.859 | [5 empty] | 0 | 5.563 | 110 | 1.0342 | 0.90784 | 0.26463 | 0.16173 | 0.74612 | 72.1453
07/27/09 | 11:08 | 0 | 20.985 | 0 | 0 | 0 | 43.704 | 39.875 | 26.233 | 26.112 | 22.38 | 24.354 | 19.078 | 0 | 0 | 56.487 | 57.026 | 45.03 | 24.04 | 0 | 0 | 55.762 | 33.883 | [5 empty] | 0 | 17.592 | 111 | 1.0409 | 0.91421 | 0.2649 | 0.16173 | 0.75248 | 72.2927
07/27/09 | 11:09 | 0 | 21.01 | 0 | 1 | 0 | 43.542 | 41.286 | 26.282 | 26.088 | 21.417 | 24.379 | 19.226 | 1 | 0 | 56.51 | 57.026 | 45.077 | 24.04 | 0 | 0 | 55.762 | 33.859 | [5 empty] | 0 | 17.454 | 112 | 0.99779 | 0.87324 | 0.26316 | 0.16173 | 0.71152 | 71.3095
07/27/09 | 11:10 | 0 | 20.978 | 0 | 1 | 0 | 35.144 | 37.94 | 26.345 | 26.056 | 20.735 | 24.347 | 19.488 | 0 | 0 | 56.503 | 56.973 | 45.07 | 24.009 | 0 | 0 | 55.732 | 33.876 | [5 empty] | 0 | 9.088 | 113 | 0.92149 | 0.80072 | 0.26007 | 0.16173 | 0.639 | 69.3435
07/27/09 | 11:11 | 0 | 21.01 | 0 | 0 | 0 | 33.036 | 36.493 | 26.402 | 26.066 | 21.633 | 24.379 | 19.274 | 0 | 0 | 56.556 | 57.026 | 45.1 | 24.065 | 0 | 0 | 55.739 | 33.907 | [5 empty] | 0 | 6.97 | 114 | 0.98381 | 0.85996 | 0.26259 | 0.16173 | 0.69823 | 70.9721
07/27/09 | 11:12 | 0 | 21.032 | 0 | 0 | 0 | 31.556 | 35.856 | 26.475 | 26.088 | 27.679 | 24.305 | 19.151 | 0 | 0 | 56.599 | 57.026 | 45.077 | 24.065 | 0 | 0 | 55.785 | 33.907 | [5 empty] | 0 | 5.468 | 115 | 1.0196 | 0.894 | 0.26404 | 0.16173 | 0.73228 | 71.8181
07/27/09 | 11:13 | 0 | 20.985 | 0 | 1 | 0 | 41.731 | 38.325 | 26.595 | 26.137 | 23.03 | 24.403 | 19.447 | 1 | 0 | 56.576 | 57.026 | 45.145 | 24.065 | 0 | 0 | 55.715 | 33.907 | [5 empty] | 0 | 15.594 | 116 | 0.93343 | 0.81207 | 0.26055 | 0.16173 | 0.65035 | 69.6724
07/27/09 | 11:14 | 0 | 21.032 | 0 | 1 | 0 | 45.1 | 40.674 | 26.765 | 26.233 | 21.777 | 24.403 | 19.546 | 0 | 0 | 56.599 | 57.026 | 45.1 | 24.065 | 0 | 0 | 55.671 | 33.931 | [5 empty] | 0 | 18.867 | 117 | 0.9046 | 0.78467 | 0.25938 | 0.16173 | 0.62294 | 68.8635
07/27/09 | 11:15 | 0 | 21.01 | 0 | 1 | 0 | 36.139 | 38.043 | 26.716 | 26.257 | 21.343 | 24.379 | 19.546 | 0 | 0 | 56.599 | 57.026 | 45.124 | 24.065 | 0 | 0 | 55.715 | 33.955 | [5 empty] | 0 | 9.882 | 118 | 0.9046 | 0.78467 | 0.25938 | 0.16173 | 0.62294 | 68.8635
07/27/09 | 11:16 | 0 | 21.01 | 0 | 0 | 0 | 33.201 | 36.28 | 26.667 | 26.331 | 21.199 | 24.305 | 19.52 | 0 | 0 | 56.599 | 57.026 | 45.077 | 24.09 | 0 | 0 | 55.671 | 33.976 | [5 empty] | 0 | 6.87 | 119 | 0.91218 | 0.79186 | 0.25969 | 0.16173 | 0.63014 | 69.0808
07/27/09 | 11:17 | 0 | 21.032 | 0 | 0 | 0 | 32.708 | 35.974 | 26.667 | 26.331 | 26.451 | 24.403 | 19.473 | 1 | 0 | 56.622 | 57.026 | 45.168 | 24.09 | 0 | 0 | 55.715 | 34 | [5 empty] | 0 | 6.377 | 120 | 0.92586 | 0.80487 | 0.26024 | 0.16173 | 0.64315 | 69.4648
07/27/09 | 11:18 | 0 | 21.01 | 0 | 1 | 0 | 35.505 | 36.914 | 26.667 | 26.451 | 24.163 | 24.379 | 19.324 | 0 | 0 | 56.622 | 57.026 | 45.124 | 24.09 | 0 | 0 | 55.739 | 34 | [5 empty] | 0 | 9.054 | 121 | 0.96925 | 0.84612 | 0.262 | 0.16173 | 0.68439 | 70.6104
07/27/09 | 11:19 | 0 | 21.01 | 0 | 1 | 0 | 45.191 | 40.557 | 26.885 | 26.522 | 22.067 | 24.33 | 19.447 | 0 | 0 | 56.622 | 57.026 | 45.124 | 24.09 | 0 | 0 | 55.692 | 33.976 | [5 empty] | 0 | 18.669 | 122 | 0.93343 | 0.81207 | 0.26055 | 0.16173 | 0.65035 | 69.6724
07/27/09 | 11:20 | 0 | 21.01 | 0 | 0 | 0 | 37.172 | 39.193 | 26.811 | 26.571 | 21.873 | 24.379 | 19.274 | 0 | 0 | 56.599 | 57.026 | 45.168 | 24.09 | 0 | 0 | 55.715 | 33.931 | [5 empty] | 0 | 10.601 | 123 | 0.98381 | 0.85996 | 0.26259 | 0.16173 | 0.69823 | 70.9721
07/27/09 | 11:21 | 0 | 21.032 | 0 | 1 | 0 | 32.85 | 36.679 | 26.811 | 26.546 | 21.897 | 24.33 | 19.397 | 1 | 0 | 56.622 | 57.003 | 45.124 | 24.09 | 0 | 0 | 55.624 | 33.907 | [5 empty] | 0 | 6.304 | 124 | 0.94799 | 0.82591 | 0.26114 | 0.16173 | 0.66419 | 70.0622
07/27/09 | 11:22 | 0 | 20.985 | 0 | 0 | 0 | 32.399 | 36.28 | 26.716 | 26.595 | 26.137 | 24.379 | 19.571 | 0 | 0 | 56.622 | 57.026 | 45.145 | 24.065 | 0 | 0 | 55.648 | 33.931 | [5 empty] | 0 | 5.804 | 125 | 0.89732 | 0.77775 | 0.25909 | 0.16173 | 0.61602 | 68.651
07/27/09 | 11:23 | 0 | 21.01 | 0 | 1 | 0 | 33.436 | 36.397 | 26.74 | 26.595 | 25.752 | 24.33 | 19.719 | 0 | 0 | 56.599 | 57.003 | 45.1 | 24.065 | 0 | 0 | 55.648 | 33.931 | [5 empty] | 0 | 6.841 | 126 | 0.85423 | 0.73678 | 0.25734 | 0.16173 | 0.57506 | 67.3188
07/27/09 | 11:24 | 0 | 21.01 | 0 | 0 | 0 | 47.668 | 39.523 | 26.86 | 26.691 | 22.981 | 24.403 | 19.965 | 0 | 0 | 56.645 | 57.003 | 45.168 | 24.114 | 0 | 0 | 55.671 | 33.931 | [5 empty] | 0 | 20.977 | 127 | 0.78259 | 0.66869 | 0.25444 | 0.16173 | 0.50696 | 64.78
07/27/09 | 11:25 | 0 | 21.01 | 0 | 1 | 0 | 40.392 | 38.794 | 26.836 | 26.667 | 22.596 | 24.354 | 19.744 | 1 | 0 | 56.599 | 56.98 | 45.145 | 24.09 | 0 | 0 | 55.648 | 33.955 | [5 empty] | 0 | 13.725 | 128 | 0.84695 | 0.72986 | 0.25705 | 0.16173 | 0.56814 | 67.0804
07/27/09 | 11:26 | 0 | 20.978 | 0 | 1 | 0 | 34.203 | 36.108 | 26.708 | 26.61 | 22.829 | 24.298 | 19.809 | 0 | 0 | 56.592 | 56.93 | 45.138 | 24.058 | 0 | 0 | 55.594 | 33.945 | [5 empty] | 0 | 7.593 | 129 | 0.82802 | 0.71187 | 0.25628 | 0.16173 | 0.55014 | 66.4409
07/27/09 | 11:27 | 0 | 21.056 | 0 | 0 | 0 | 33.718 | 35.694 | 26.716 | 26.691 | 22.307 | 24.45 | 19.792 | 0 | 0 | 56.67 | 57.028 | 45.238 | 24.136 | 0 | 0 | 55.627 | 34.024 | [5 empty] | 0 | 7.027 | 130 | 0.83297 | 0.71657 | 0.25648 | 0.16173 | 0.55485 | 66.611
07/27/09 | 11:28 | 0 | 21.056 | 0 | 0 | 0 | 34.141 | 35.553 | 26.738 | 26.667 | 21.799 | 24.425 | 19.716 | 0 | 0 | 56.601 | 57.028 | 45.238 | 24.161 | 0 | 0 | 55.671 | 34.024 | [5 empty] | 0 | 7.474 | 131 | 0.8551 | 0.73761 | 0.25738 | 0.16173 | 0.57589 | 67.3472
07/27/09 | 11:29 | 0 | 21.056 | 0 | 0 | 0 | 34.447 | 35.505 | 26.787 | 26.618 | 21.463 | 24.45 | 19.742 | 0 | 0 | 56.647 | 57.005 | 45.194 | 24.136 | 0 | 0 | 55.718 | 34.024 | [5 empty] | 0 | 7.829 | 132 | 0.84753 | 0.73041 | 0.25707 | 0.16173 | 0.56869 | 67.0996
07/27/09 | 11:30 | 0 | 21.056 | 0 | 0 | 0 | 34.634 | 35.411 | 26.836 | 26.593 | 21.704 | 24.425 | 20.161 | 0 | 0 | 56.67 | 57.005 | 45.194 | 24.136 | 0 | 0 | 55.603 | 34.024 | [5 empty] | 0 | 8.041 | 133 | 0.72552 | 0.61444 | 0.25213 | 0.16173 | 0.45271 | 62.3983
07/27/09 | 11:31 | 0 | 21.081 | 0 | 0 | 0 | 34.682 | 35.364 | 26.858 | 26.571 | 21.319 | 24.425 | 20.309 | 0 | 0 | 56.647 | 56.982 | 45.194 | 24.136 | 0 | 0 | 55.557 | 34 | [5 empty] | 0 | 8.111 | 134 | 0.68242 | 0.57347 | 0.25038 | 0.16173 | 0.41174 | 60.3359
07/27/09 | 11:32 | 0 | 21.056 | 0 | 0 | 0 | 34.73 | 35.246 | 26.882 | 26.546 | 21.969 | 24.474 | 20.671 | 0 | 0 | 56.624 | 56.96 | 45.215 | 24.161 | 0 | 0 | 55.58 | 33.976 | [5 empty] | 0 | 8.184 | 135 | 0.577 | 0.47327 | 0.24611 | 0.16173 | 0.31154 | 53.993
07/27/09 | 11:33 | 0 | 21.032 | 0 | 0 | 0 | 34.682 | 35.175 | 26.931 | 26.522 | 21.753 | 24.474 | 20.694 | 0 | 0 | 56.647 | 56.939 | 45.194 | 24.136 | 0 | 0 | 55.557 | 33.976 | [5 empty] | 0 | 8.16 | 136 | 0.57031 | 0.4669 | 0.24584 | 0.16173 | 0.30518 | 53.5108
07/27/09 | 11:34 | 0 | 21.056 | 0 | 0 | 0 | 34.682 | 35.057 | 27.027 | 26.522 | 22.089 | 24.474 | 20.958 | 0 | 0 | 56.624 | 56.96 | 45.194 | 24.136 | 0 | 0 | 55.603 | 34 | [5 empty] | 0 | 8.16 | 137 | 0.49343 | 0.39383 | 0.24272 | 0.16173 | 0.2321 | 47.0382
07/27/09 | 11:35 | 0 | 21.056 | 0 | 0 | 0 | 34.634 | 34.964 | 27.027 | 26.497 | 23.271 | 24.546 | 20.647 | 0 | 0 | 56.601 | 56.916 | 45.17 | 24.161 | 0 | 0 | 55.58 | 34.024 | [5 empty] | 0 | 8.137 | 138 | 0.58399 | 0.47991 | 0.24639 | 0.16173 | 0.31819 | 54.4844
07/27/09 | 11:36 | 0 | 21.056 | 0 | 0 | 0 | 33.436 | 35.222 | 26.907 | 26.497 | 22.209 | 24.521 | 20.622 | 0 | 0 | 56.601 | 56.893 | 45.1 | 24.136 | 0 | 0 | 55.557 | 34 | [5 empty] | 0 | 6.939 | 139 | 0.59127 | 0.48683 | 0.24669 | 0.16173 | 0.32511 | 54.9839
07/27/09 | 11:37 | 0 | 21.056 | 0 | 0 | 0 | 31.799 | 35.033 | 26.787 | 26.667 | 21.969 | 24.57 | 20.814 | 0 | 0 | 56.558 | 56.916 | 45.215 | 24.185 | 0 | 0 | 55.58 | 34.024 | [5 empty] | 0 | 5.132 | 140 | 0.53536 | 0.43368 | 0.24442 | 0.16173 | 0.27196 | 50.7991
07/27/09 | 11:38 | 0 | 21.056 | 0 | 1 | 0 | 30.546 | 37.478 | 27.365 | 26.642 | 22.184 | 24.619 | 21.128 | 0 | 0 | 56.558 | 56.916 | 45.17 | 24.185 | 0 | 0 | 55.557 | 34.048 | [5 empty] | 0 | 3.904 | 141 | 0.44393 | 0.34677 | 0.24071 | 0.16173 | 0.18504 | 41.6836
07/27/09 | 11:39 | 0 | 21.056 | 0 | 0 | 0 | 29.533 | 39.193 | 27.581 | 26.546 | 22.209 | 24.57 | 21.343 | 0 | 0 | 56.558 | 56.871 | 45.17 | 24.161 | 0 | 0 | 55.512 | 34.048 | [5 empty] | 0 | 2.987 | 142 | 0.38132 | 0.28726 | 0.23818 | 0.16173 | 0.12553 | 32.9207
07/27/09 | 11:40 | 0 | 21.056 | 0 | 0 | 0 | 29.437 | 39.358 | 27.557 | 26.522 | 22.184 | 24.57 | 20.792 | 0 | 0 | 56.558 | 56.871 | 45.194 | 24.185 | 0 | 0 | 55.557 | 34 | [5 empty] | 0 | 2.915 | 143 | 0.54177 | 0.43977 | 0.24468 | 0.16173 | 0.27805 | 51.3224
07/27/09 | 11:41 | 0 | 21.113 | 0 | 0 | 0 | 29.589 | 39.32 | 27.542 | 26.554 | 22.844 | 24.577 | 20.679 | 0 | 0 | 56.588 | 56.877 | 45.245 | 24.217 | 0 | 0 | 55.564 | 34.007 | [5 empty] | 0 | 3.035 | 144 | 0.57468 | 0.47105 | 0.24601 | 0.16173 | 0.30933 | 53.8265
07/27/09 | 11:42 | 0 | 21.088 | 0 | 0 | 0 | 29.734 | 39.179 | 27.542 | 26.554 | 22.628 | 24.577 | 20.63 | 0 | 0 | 56.565 | 56.877 | 45.245 | 24.217 | 0 | 0 | 55.519 | 34.007 | [5 empty] | 0 | 3.18 | 145 | 0.58894 | 0.48462 | 0.24659 | 0.16173 | 0.32289 | 54.8254
07/27/09 | 11:43 | 0 | 21.113 | 0 | 0 | 0 | 29.805 | 38.99 | 27.589 | 26.458 | 22.361 | 24.506 | 20.485 | 0 | 0 | 56.565 | 56.855 | 45.224 | 24.217 | 0 | 0 | 55.496 | 34.007 | [5 empty] | 0 | 3.347 | 146 | 0.63117 | 0.52475 | 0.2483 | 0.16173 | 0.36303 | 57.5167
07/27/09 | 11:44 | 0 | 21.113 | 0 | 0 | 0 | 29.903 | 38.779 | 27.589 | 26.409 | 22.506 | 24.577 | 21.184 | 1 | 0 | 56.542 | 56.877 | 45.224 | 24.217 | 0 | 0 | 55.449 | 33.986 | [5 empty] | 0 | 3.494 | 147 | 0.42762 | 0.33127 | 0.24005 | 0.16173 | 0.16954 | 39.6483
07/27/09 | 11:45 | 0 | 21.088 | 0 | 0 | 0 | 29.879 | 38.566 | 27.566 | 26.36 | 21.905 | 24.627 | 21.736 | 0 | 0 | 56.588 | 56.855 | 45.224 | 24.193 | 0 | 0 | 55.428 | 34.007 | [5 empty] | 0 | 3.519 | 148 | 0.26688 | 0.17848 | 0.23354 | 0.16173 | 0.01675 | 6.2764
07/27/09 | 11:46 | 0 | 21.088 | 0 | 0 | 0 | 29.879 | 38.356 | 27.589 | 26.385 | 22.604 | 24.676 | 22.121 | 0 | 0 | 56.542 | 56.855 | 45.268 | 24.217 | 0 | 0 | 55.496 | 34.007 | [5 empty] | 0 | 3.494 | 149 | 0.15476 | 0.071907 | 0.229 | 0.16173 | -0.089818 | -58.0351
07/27/09 | 11:47 | 0 | 21.118 | 0 | 0 | 0 | 29.837 | 38.126 | 27.645 | 26.318 | 23.55 | 24.705 | 22.152 | 0 | 0 | 56.547 | 56.839 | 45.229 | 24.2 | 0 | 0 | 55.501 | 33.991 | [5 empty] | 0 | 3.519 | 150 | 0.14574 | 0.063326 | 0.22863 | 0.16173 | -0.098399 | -67.5177
07/27/09 | 11:48 | 0 | 21.093 | 0 | 0 | 0 | 29.788 | 37.892 | 27.596 | 26.294 | 22.488 | 24.609 | 21.405 | 0 | 0 | 56.524 | 56.793 | 45.205 | 24.2 | 0 | 0 | 55.477 | 33.967 | [5 empty] | 0 | 3.494 | 151 | 0.36326 | 0.2701 | 0.23745 | 0.16173 | 0.10837 | 29.8326
07/27/09 | 11:49 | 0 | 21.093 | 0 | 0 | 0 | 29.403 | 38.079 | 27.5 | 26.343 | 22.633 | 24.609 | 21.574 | 0 | 0 | 56.524 | 56.793 | 45.229 | 24.2 | 0 | 0 | 55.386 | 33.991 | [5 empty] | 0 | 3.06 | 152 | 0.31405 | 0.22332 | 0.23545 | 0.16173 | 0.061592 | 19.612
07/27/09 | 11:50 | 0 | 21.123 | 0 | 1 | 0 | 28.758 | 37.873 | 27.336 | 26.421 | 22.518 | 24.614 | 21.409 | 0 | 0 | 56.574 | 56.798 | 45.28 | 24.229 | 0 | 0 | 55.438 | 34.019 | [5 empty] | 0 | 2.337 | 153 | 0.3621 | 0.26899 | 0.2374 | 0.16173 | 0.10726 | 29.6227
07/27/09 | 11:51 | 0 | 21.123 | 0 | 0 | 0 | 28.589 | 36.674 | 27.265 | 26.397 | 23.337 | 24.541 | 21.002 | 0 | 0 | 56.551 | 56.775 | 45.257 | 24.229 | 0 | 0 | 55.438 | 34.019 | [5 empty] | 0 | 2.192 | 154 | 0.48062 | 0.38165 | 0.2422 | 0.16173 | 0.21992 | 45.7581
07/27/09 | 11:52 | 0 | 21.101 | 0 | 0 | 0 | 28.275 | 35.476 | 27.385 | 26.397 | 23.096 | 24.565 | 20.667 | 0 | 0 | 56.528 | 56.775 | 45.257 | 24.18 | 0 | 0 | 55.368 | 34.019 | [5 empty] | 0 | 1.878 | 155 | 0.57817 | 0.47437 | 0.24615 | 0.16173 | 0.31265 | 54.0757
07/27/09 | 11:53 | 0 | 21.132 | 0 | 0 | 0 | 28.187 | 35.179 | 27.368 | 26.429 | 22.405 | 24.597 | 20.625 | 0 | 0 | 56.558 | 56.784 | 45.264 | 24.261 | 0 | 0 | 55.445 | 34.074 | [5 empty] | 0 | 1.758 | 156 | 0.5904 | 0.486 | 0.24665 | 0.16173 | 0.32427 | 54.9246
07/27/09 | 11:54 | 0 | 21.108 | 0 | 0 | 0 | 28.187 | 35.108 | 27.368 | 26.38 | 21.012 | 24.526 | 20.698 | 0 | 0 | 56.515 | 56.784 | 45.24 | 24.261 | 0 | 0 | 55.421 | 34.074 | [5 empty] | 0 | 1.807 | 157 | 0.56914 | 0.46579 | 0.24579 | 0.16173 | 0.30407 | 53.4257
07/27/09 | 11:55 | 0 | 21.118 | 0 | 0 | 0 | 28.221 | 35.072 | 27.353 | 26.343 | 21.741 | 24.56 | 20.828 | 0 | 0 | 56.547 | 56.77 | 45.25 | 24.271 | 0 | 0 | 55.407 | 34.084 | [5 empty] | 0 | 1.878 | 158 | 0.53129 | 0.42981 | 0.24425 | 0.16173 | 0.26808 | 50.4595
07/27/09 | 11:56 | 0 | 21.142 | 0 | 0 | 0 | 28.246 | 35 | 27.353 | 26.367 | 20.757 | 24.56 | 20.564 | 0 | 0 | 56.547 | 56.77 | 45.229 | 24.271 | 0 | 0 | 55.431 | 34.084 | [5 empty] | 0 | 1.879 | 159 | 0.60816 | 0.50288 | 0.24737 | 0.16173 | 0.34116 | 56.0967
07/27/09 | 11:57 | 0 | 21.142 | 0 | 0 | 0 | 28.295 | 34.907 | 27.331 | 26.294 | 21.093 | 24.585 | 20.877 | 0 | 0 | 56.524 | 56.747 | 45.205 | 24.271 | 0 | 0 | 55.477 | 34.084 | [5 empty] | 0 | 2.001 | 160 | 0.51702 | 0.41625 | 0.24368 | 0.16173 | 0.25452 | 49.2288
07/27/09 | 11:58 | 0 | 21.142 | 0 | 0 | 0 | 28.221 | 34.835 | 27.378 | 26.269 | 21.38 | 24.56 | 20.804 | 0 | 0 | 56.501 | 56.725 | 45.205 | 24.271 | 0 | 0 | 55.454 | 34.084 | [5 empty] | 0 | 1.952 | 161 | 0.53828 | 0.43645 | 0.24454 | 0.16173 | 0.27473 | 51.0385
07/27/09 | 11:59 | 0 | 21.142 | 0 | 0 | 0 | 28.197 | 34.742 | 27.378 | 26.269 | 22.005 | 24.56 | 21.213 | 0 | 0 | 56.478 | 56.702 | 45.205 | 24.246 | 0 | 0 | 55.431 | 34.06 | [5 empty] | 0 | 1.928 | 162 | 0.41917 | 0.32324 | 0.23971 | 0.16173 | 0.16152 | 38.5321
07/27/09 | 12:00 | 0 | 21.142 | 0 | 0 | 0 | 28.197 | 34.672 | 27.427 | 26.198 | 22.224 | 24.585 | 21.047 | 0 | 0 | 56.455 | 56.702 | 45.182 | 24.246 | 0 | 0 | 55.431 | 34.015 | [5 empty] | 0 | 1.999 | 163 | 0.46751 | 0.36919 | 0.24167 | 0.16173 | 0.20747 | 44.3763
07/27/09 | 12:01 | 0 | 21.118 | 0 | 0 | 0 | 28.15 | 34.577 | 27.402 | 26.149 | 22.559 | 24.536 | 20.757 | 0 | 0 | 56.435 | 56.681 | 45.229 | 24.246 | 0 | 0 | 55.407 | 34.06 | [5 empty] | 0 | 2.001 | 164 | 0.55196 | 0.44946 | 0.24509 | 0.16173 | 0.28774 | 52.13
07/27/09 | 12:02 | 0 | 21.15 | 0 | 0 | 0 | 27.988 | 34.749 | 27.385 | 26.23 | 21.966 | 24.519 | 20.402 | 0 | 0 | 56.464 | 56.688 | 45.212 | 24.278 | 0 | 0 | 55.461 | 34.091 | [5 empty] | 0 | 1.758 | 165 | 0.65534 | 0.54773 | 0.24928 | 0.16173 | 0.386 | 58.9011
07/27/09 | 12:03 | 0 | 21.15 | 0 | 1 | 0 | 27.652 | 34.208 | 27.265 | 26.279 | 22.52 | 24.543 | 20.234 | 0 | 0 | 56.442 | 56.688 | 45.189 | 24.278 | 0 | 0 | 55.417 | 34.067 | [5 empty] | 0 | 1.373 | 166 | 0.70426 | 0.59423 | 0.25126 | 0.16173 | 0.4325 | 61.4126
07/27/09 | 12:04 | 0 | 21.154 | 0 | 0 | 0 | 27.584 | 33.11 | 27.343 | 26.355 | 22.045 | 24.526 | 20.164 | 0 | 0 | 56.423 | 56.67 | 45.194 | 24.308 | 0 | 0 | 55.398 | 34.096 | [5 empty] | 0 | 1.229 | 167 | 0.72464 | 0.6136 | 0.25209 | 0.16173 | 0.45188 | 62.3589
07/27/09 | 12:05 | 0 | 21.125 | 0 | 0 | 0 | 27.434 | 32.323 | 27.385 | 26.399 | 23.653 | 24.592 | 20.402 | 0 | 0 | 56.396 | 56.642 | 45.212 | 24.254 | 0 | 0 | 55.417 | 34.046 | [5 empty] | 0 | 1.035 | 168 | 0.65534 | 0.54773 | 0.24928 | 0.16173 | 0.386 | 58.9011
07/27/09 | 12:06 | 1 | 21.179 | 0 | 0 | 0 | 27.343 | 31.872 | 27.513 | 26.404 | 28.258 | 24.573 | 20.72 | 0 | 0 | 56.423 | 56.647 | 45.194 | 24.308 | 0 | 0 | 55.375 | 34.096 | [5 empty] | 21.179 | 0.939 | 169 | 0.56274 | 0.4597 | 0.24553 | 0.16173 | 0.29798 | 52.9518
07/27/09 | 12:07 | 0 | 21.113 | 0 | 0 | 0 | 27.302 | 31.252 | 27.517 | 26.409 | 24.266 | 24.484 | 20.414 | 0 | 0 | 56.362 | 56.585 | 45.131 | 24.242 | 0 | 0 | 55.312 | 34.055 | [5 empty] | 0 | 0.893 | 170 | 0.65184 | 0.5444 | 0.24914 | 0.16173 | 0.38268 | 58.7073
07/27/09 | 12:08 | 0 | 21.145 | 0 | 1 | 0 | 32.198 | 30.754 | 27.669 | 26.466 | 23.673 | 24.587 | 20.929 | 1 | 0 | 56.369 | 56.615 | 45.161 | 24.273 | 0 | 0 | 55.319 | 34.017 | [5 empty] | 0 | 5.732 | 171 | 0.50188 | 0.40185 | 0.24306 | 0.16173 | 0.24013 | 47.8461
07/27/09 | 12:09 | 0 | 21.098 | 0 | 0 | 0 | 43.956 | 30.271 | 27.669 | 26.466 | 24.781 | 24.636 | 21.025 | 0 | 0 | 56.346 | 56.592 | 45.138 | 24.273 | 0 | 0 | 55.295 | 34.041 | [5 empty] | 0 | 17.49 | 172 | 0.47392 | 0.37528 | 0.24193 | 0.16173 | 0.21355 | 45.0614
07/27/09 | 12:10 | 0 | 21.12 | 0 | 0 | 0 | 46.032 | 30.055 | 27.647 | 26.466 | 24.756 | 24.587 | 20.975 | 0 | 0 | 56.3 | 56.547 | 45.093 | 24.273 | 0 | 0 | 55.295 | 34.017 | [5 empty] | 0 | 19.566 | 173 | 0.48848 | 0.38912 | 0.24252 | 0.16173 | 0.22739 | 46.5515
07/27/09 | 12:11 | 0 | 21.12 | 0 | 0 | 0 | 44.427 | 29.984 | 27.549 | 26.49 | 24.058 | 24.612 | 21.432 | 0 | 0 | 56.277 | 56.526 | 45.093 | 24.273 | 0 | 0 | 55.295 | 33.993 | [5 empty] | 0 | 17.937 | 174 | 0.3554 | 0.26262 | 0.23713 | 0.16173 | 0.1009 | 28.3897
07/27/09 | 12:12 | 0 | 21.152 | 0 | 0 | 0 | 43.401 | 29.991 | 27.51 | 26.451 | 24.065 | 24.595 | 21.395 | 0 | 0 | 56.286 | 56.533 | 45.145 | 24.305 | 0 | 0 | 55.235 | 34.024 | [5 empty] | 0 | 16.95 | 175 | 0.36618 | 0.27286 | 0.23756 | 0.16173 | 0.11114 | 30.3512
07/27/09 | 12:13 | 0 | 21.152 | 0 | 0 | 0 | 42.623 | 29.918 | 27.461 | 26.451 | 23.994 | 24.57 | 21.13 | 0 | 0 | 56.241 | 56.51 | 45.1 | 24.305 | 0 | 0 | 55.235 | 34.024 | [5 empty] | 0 | 16.172 | 176 | 0.44334 | 0.34622 | 0.24069 | 0.16173 | 0.18449 | 41.6135
07/27/09 | 12:14 | 0 | 21.152 | 0 | 0 | 0 | 41.989 | 29.918 | 27.437 | 26.451 | 24.161 | 24.57 | 21.439 | 0 | 0 | 56.241 | 56.487 | 45.1 | 24.305 | 0 | 0 | 55.235 | 34 | [5 empty] | 0 | 15.538 | 177 | 0.35336 | 0.26068 | 0.23704 | 0.16173 | 0.09896 | 28.0051
07/27/09 | 12:15 | 0 | 21.184 | 0 | 0 | 0 | 41.456 | 29.925 | 27.468 | 26.434 | 24.602 | 24.58 | 21.282 | 0 | 0 | 56.248 | 56.494 | 45.131 | 24.315 | 0 | 0 | 55.218 | 34.031 | [5 empty] | 0 | 15.022 | 178 | 0.39908 | 0.30414 | 0.2389 | 0.16173 | 0.14242 | 35.6863
07/27/09 | 12:16 | 0 | 21.152 | 0 | 0 | 0 | 40.932 | 29.871 | 27.365 | 26.402 | 24.283 | 24.619 | 21.584 | 0 | 0 | 56.175 | 56.442 | 45.077 | 24.259 | 0 | 0 | 55.165 | 33.976 | [5 empty] | 0 | 14.53 | 179 | 0.31114 | 0.22055 | 0.23533 | 0.16173 | 0.058824 | 18.9059
07/27/09 | 12:17 | 0 | 21.184 | 0 | 0 | 0 | 40.588 | 29.854 | 27.397 | 26.409 | 24.411 | 24.627 | 21.615 | 0 | 0 | 56.204 | 56.451 | 45.061 | 24.291 | 0 | 0 | 55.195 | 33.983 | [5 empty] | 0 | 14.179 | 180 | 0.30211 | 0.21197 | 0.23497 | 0.16173 | 0.050243 | 16.6306
07/27/09 | 12:18 | 0 | 21.184 | 0 | 0 | 0 | 40.212 | 29.83 | 27.397 | 26.385 | 25.011 | 24.676 | 21.329 | 0 | 0 | 56.159 | 56.428 | 45.084 | 24.315 | 0 | 0 | 55.195 | 33.983 | [5 empty] | 0 | 13.827 | 181 | 0.3854 | 0.29113 | 0.23834 | 0.16173 | 0.12941 | 33.5779
07/27/09 | 12:19 | 0 | 21.184 | 0 | 0 | 0 | 39.858 | 29.805 | 27.422 | 26.363 | 22.942 | 24.651 | 21.137 | 0 | 0 | 56.135 | 56.405 | 45.061 | 24.291 | 0 | 0 | 55.195 | 33.983 | [5 empty] | 0 | 13.495 | 182 | 0.44131 | 0.34428 | 0.24061 | 0.16173 | 0.18255 | 41.3666
07/27/09 | 12:20 | 0 | 21.162 | 0 | 0 | 0 | 40.657 | 30.119 | 27.302 | 26.458 | 22.099 | 24.676 | 20.752 | 0 | 0 | 56.135 | 56.405 | 45.037 | 24.291 | 0 | 0 | 55.172 | 34.007 | [5 empty] | 0 | 14.199 | 183 | 0.55342 | 0.45085 | 0.24515 | 0.16173 | 0.28912 | 52.2429
07/27/09 | 12:21 | 0 | 21.162 | 0 | 0 | 0 | 39.437 | 30.239 | 27.181 | 26.529 | 22.699 | 24.7 | 20.294 | 1 | 0 | 56.089 | 56.405 | 45.037 | 24.291 | 0 | 0 | 55.172 | 34.007 | [5 empty] | 0 | 12.908 | 184 | 0.68679 | 0.57762 | 0.25056 | 0.16173 | 0.4159 | 60.5567
07/27/09 | 12:22 | 0 | 21.169 | 0 | 0 | 0 | 37.61 | 30.102 | 27.164 | 26.659 | 23.815 | 24.756 | 20.64 | 0 | 0 | 56.165 | 56.412 | 45.091 | 24.298 | 0 | 0 | 55.181 | 34.015 | [5 empty] | 0 | 10.951 | 185 | 0.58603 | 0.48185 | 0.24647 | 0.16173 | 0.32012 | 54.6255
07/27/09 | 12:23 | 0 | 21.169 | 0 | 0 | 0 | 36.93 | 29.957 | 27.115 | 26.586 | 24.634 | 24.756 | 21.385 | 0 | 0 | 56.142 | 56.366 | 45.047 | 24.322 | 0 | 0 | 55.202 | 34.015 | [5 empty] | 0 | 10.344 | 186 | 0.36909 | 0.27563 | 0.23768 | 0.16173 | 0.11391 | 30.8617
07/27/09 | 12:24 | 0 | 21.169 | 0 | 0 | 0 | 36.789 | 29.911 | 27.044 | 26.61 | 24.443 | 24.877 | 21.481 | 0 | 0 | 56.098 | 56.346 | 45.047 | 24.298 | 0 | 0 | 55.181 | 34.015 | [5 empty] | 0 | 10.179 | 187 | 0.34113 | 0.24906 | 0.23655 | 0.16173 | 0.087334 | 25.6012
07/27/09 | 12:25 | 0 | 21.169 | 0 | 0 | 0 | 36.717 | 29.886 | 27.02 | 26.561 | 24.08 | 24.828 | 21.289 | 0 | 0 | 56.075 | 56.346 | 45.091 | 24.273 | 0 | 0 | 55.181 | 33.969 | [5 empty] | 0 | 10.156 | 188 | 0.39704 | 0.3022 | 0.23881 | 0.16173 | 0.14048 | 35.3815
07/27/09 | 12:26 | 0 | 21.201 | 0 | 0 | 0 | 36.679 | 29.844 | 27.027 | 26.522 | 23.415 | 24.739 | 21.392 | 0 | 0 | 56.105 | 56.375 | 45.054 | 24.33 | 0 | 0 | 55.211 | 33.976 | [5 empty] | 0 | 10.157 | 189 | 0.36705 | 0.27369 | 0.2376 | 0.16173 | 0.11197 | 30.5052
07/27/09 | 12:27 | 0 | 21.23 | 0 | 0 | 0 | 36.591 | 29.925 | 27.105 | 26.6 | 22.866 | 24.842 | 21.061 | 0 | 0 | 56.112 | 56.382 | 45.107 | 24.359 | 0 | 0 | 55.195 | 34.029 | [5 empty] | 0 | 9.991 | 190 | 0.46344 | 0.36532 | 0.24151 | 0.16173 | 0.20359 | 43.9305
07/27/09 | 12:28 | 0 | 21.255 | 0 | 0 | 0 | 36.428 | 29.876 | 27.056 | 26.576 | 22.697 | 24.889 | 20.676 | 0 | 0 | 56.112 | 56.362 | 45.128 | 24.359 | 0 | 0 | 55.127 | 34.053 | [5 empty] | 0 | 9.852 | 191 | 0.57555 | 0.47188 | 0.24605 | 0.16173 | 0.31016 | 53.8891
07/27/09 | 12:29 | 0 | 21.262 | 0 | 0 | 0 | 36.318 | 29.859 | 27.088 | 26.559 | 22.584 | 25.019 | 21.069 | 0 | 0 | 56.142 | 56.391 | 45.159 | 24.367 | 0 | 0 | 55.181 | 34.084 | [5 empty] | 0 | 9.759 | 192 | 0.46111 | 0.3631 | 0.24141 | 0.16173 | 0.20138 | 43.6722
07/27/09 | 12:30 | 0 | 21.287 | 0 | 0 | 0 | 36.129 | 29.835 | 27.088 | 26.534 | 22.633 | 25.161 | 21.262 | 0 | 0 | 56.142 | 56.369 | 45.138 | 24.367 | 0 | 0 | 55.181 | 34.084 | [5 empty] | 0 | 9.595 | 193 | 0.40491 | 0.30968 | 0.23913 | 0.16173 | 0.14795 | 36.5402
07/27/09 | 12:31 | 0 | 21.311 | 0 | 0 | 0 | 35.988 | 29.788 | 27.137 | 26.512 | 23.018 | 25.161 | 21.238 | 0 | 0 | 56.098 | 56.346 | 45.091 | 24.367 | 0 | 0 | 55.181 | 34.038 | [5 empty] | 0 | 9.476 | 194 | 0.41189 | 0.31632 | 0.23942 | 0.16173 | 0.1546 | 37.5331
07/27/09 | 12:32 | 0 | 21.255 | 0 | 0 | 0 | 35.768 | 29.756 | 27.081 | 26.502 | 23.42 | 25.107 | 21.061 | 0 | 0 | 56.068 | 56.316 | 45.128 | 24.31 | 0 | 0 | 55.104 | 33.983 | [5 empty] | 0 | 9.266 | 195 | 0.46344 | 0.36532 | 0.24151 | 0.16173 | 0.20359 | 43.9305
07/27/09 | 12:33 | 0 | 21.287 | 0 | 0 | 0 | 35.354 | 29.908 | 26.993 | 26.559 | 24.511 | 25.235 | 21.478 | 0 | 0 | 56.075 | 56.346 | 45.091 | 24.367 | 0 | 0 | 55.158 | 34.015 | [5 empty] | 0 | 8.795 | 196 | 0.34201 | 0.24989 | 0.23658 | 0.16173 | 0.088165 | 25.7786
07/27/09 | 12:34 | 0 | 21.262 | 0 | 0 | 0 | 34.624 | 30.053 | 26.897 | 26.608 | 22.15 | 25.235 | 21.311 | 0 | 0 | 56.051 | 56.323 | 45.091 | 24.367 | 0 | 0 | 55.158 | 34.038 | [5 empty] | 0 | 8.016 | 197 | 0.39064 | 0.29612 | 0.23856 | 0.16173 | 0.13439 | 34.4028
07/27/09 | 12:35 | 0 | 21.238 | 0 | 0 | 0 | 33.78 | 30.077 | 26.777 | 26.679 | 24.465 | 25.284 | 21.287 | 0 | 0 | 56.051 | 56.3 | 45.091 | 24.342 | 0 | 0 | 55.134 | 34.015 | [5 empty] | 0 | 7.101 | 198 | 0.39763 | 0.30276 | 0.23884 | 0.16173 | 0.14103 | 35.4689
07/27/09 | 12:36 | 0 | 21.267 | 0 | 0 | 0 | 33.572 | 30.058 | 26.782 | 26.733 | 25.024 | 25.313 | 21.581 | 0 | 0 | 56.079 | 56.305 | 45.119 | 24.396 | 0 | 0 | 55.139 | 34.067 | [5 empty] | 0 | 6.839 | 199 | 0.31201 | 0.22138 | 0.23537 | 0.16173 | 0.059654 | 19.1191
07/27/09 | 12:37 | 0 | 21.238 | 0 | 0 | 0 | 33.591 | 29.979 | 26.703 | 26.657 | 25.161 | 25.355 | 21.503 | 0 | 0 | 56.028 | 56.277 | 45.068 | 24.391 | 0 | 0 | 55.067 | 34.06 | [5 empty] | 0 | 6.934 | 200 | 0.33473 | 0.24297 | 0.23629 | 0.16173 | 0.081245 | 24.2719
07/27/09 | 12:38 | 0 | 21.238 | 0 | 0 | 0 | 33.519 | 29.908 | 26.703 | 26.608 | 24.921 | 25.284 | 21.432 | 0 | 0 | 56.028 | 56.257 | 45.091 | 24.367 | 0 | 0 | 55.09 | 34.06 | [5 empty] | 0 | 6.911 | 201 | 0.3554 | 0.26262 | 0.23713 | 0.16173 | 0.1009 | 28.3897
07/27/09 | 12:39 | 0 | 21.267 | 0 | 0 | 0 | 33.479 | 29.913 | 26.757 | 26.613 | 24.3 | 25.313 | 20.882 | 0 | 0 | 56.056 | 56.284 | 45.072 | 24.396 | 0 | 0 | 55.118 | 34.067 | [5 empty] | 0 | 6.866 | 202 | 0.51556 | 0.41486 | 0.24362 | 0.16173 | 0.25314 | 49.0993
07/27/09 | 12:40 | 0 | 21.316 | 0 | 0 | 0 | 33.407 | 29.889 | 26.757 | 26.588 | 25.095 | 25.36 | 21.027 | 0 | 0 | 56.033 | 56.238 | 45.049 | 24.396 | 0 | 0 | 55.139 | 34.067 | [5 empty] | 0 | 6.819 | 203 | 0.47334 | 0.37473 | 0.24191 | 0.16173 | 0.213 | 44.9999
07/27/09 | 12:41 | 0 | 21.267 | 0 | 0 | 0 | 33.268 | 29.864 | 26.708 | 26.564 | 24.926 | 25.384 | 21.002 | 0 | 0 | 55.988 | 56.238 | 45.049 | 24.372 | 0 | 0 | 55.162 | 34.043 | [5 empty] | 0 | 6.704 | 204 | 0.48062 | 0.38165 | 0.2422 | 0.16173 | 0.21992 | 45.7581
07/27/09 | 12:42 | 0 | 21.267 | 0 | 0 | 0 | 33.196 | 29.817 | 26.757 | 26.517 | 23.675 | 25.289 | 20.617 | 0 | 0 | 55.988 | 56.238 | 45.049 | 24.372 | 0 | 0 | 55.139 | 34.043 | [5 empty] | 0 | 6.679 | 205 | 0.59273 | 0.48821 | 0.24674 | 0.16173 | 0.32649 | 55.0823
07/27/09 | 12:43 | 0 | 21.243 | 0 | 0 | 0 | 33.103 | 29.817 | 26.733 | 26.542 | 23.962 | 25.215 | 20.568 | 0 | 0 | 55.988 | 56.193 | 45.028 | 24.372 | 0 | 0 | 55.118 | 34.043 | [5 empty] | 0 | 6.561 | 206 | 0.607 | 0.50178 | 0.24732 | 0.16173 | 0.34005 | 56.022
07/27/09 | 12:44 | 0 | 21.253 | 0 | 0 | 0 | 33.019 | 29.754 | 26.841 | 26.502 | 23.251 | 25.323 | 20.868 | 0 | 0 | 55.974 | 56.225 | 45.037 | 24.384 | 0 | 0 | 55.172 | 34.077 | [5 empty] | 0 | 6.517 | 207 | 0.51964 | 0.41874 | 0.24378 | 0.16173 | 0.25701 | 49.4599
07/27/09 | 12:45 | 0 | 21.277 | 0 | 0 | 0 | 32.878 | 29.754 | 26.792 | 26.551 | 23.251 | 25.419 | 21.108 | 0 | 0 | 55.998 | 56.225 | 45.082 | 24.406 | 0 | 0 | 55.172 | 34.029 | [5 empty] | 0 | 6.327 | 208 | 0.44975 | 0.35231 | 0.24095 | 0.16173 | 0.19058 | 42.3747
07/27/09 | 12:46 | 0 | 21.302 | 0 | 0 | 0 | 32.5 | 29.923 | 26.743 | 26.502 | 24.31 | 25.369 | 21.302 | 0 | 0 | 55.998 | 56.202 | 45.105 | 24.406 | 0 | 0 | 55.172 | 34.029 | [5 empty] | 0 | 5.998 | 209 | 0.39326 | 0.29861 | 0.23866 | 0.16173 | 0.13688 | 34.807
07/27/09 | 12:47 | 0 | 21.341 | 0 | 0 | 0 | 31.794 | 30.082 | 26.591 | 26.637 | 23.989 | 25.338 | 21.292 | 0 | 0 | 55.988 | 56.216 | 45.075 | 24.421 | 0 | 0 | 55.141 | 34.043 | [5 empty] | 0 | 5.157 | 210 | 0.39617 | 0.30137 | 0.23878 | 0.16173 | 0.13965 | 35.2499
07/27/09 | 12:48 | 0 | 21.341 | 0 | 0 | 0 | 31.119 | 30.058 | 26.517 | 26.613 | 23.337 | 25.289 | 20.882 | 0 | 0 | 55.988 | 56.195 | 45.075 | 24.421 | 0 | 0 | 55.118 | 33.995 | [5 empty] | 0 | 4.506 | 211 | 0.51556 | 0.41486 | 0.24362 | 0.16173 | 0.25314 | 49.0993
07/27/09 | 12:49 | 0 | 21.292 | 0 | 0 | 0 | 30.975 | 30.058 | 26.47 | 26.637 | 23.58 | 25.338 | 20.978 | 0 | 0 | 55.988 | 56.195 | 45.075 | 24.398 | 0 | 0 | 55.095 | 34.019 | [5 empty] | 0 | 4.338 | 212 | 0.48761 | 0.38829 | 0.24248 | 0.16173 | 0.22656 | 46.4646
07/27/09 | 12:50 | 0 | 21.316 | 0 | 0 | 0 | 31.07 | 30.011 | 26.421 | 26.591 | 24.71 | 25.313 | 21.051 | 0 | 0 | 55.944 | 56.15 | 45.051 | 24.398 | 0 | 0 | 55.118 | 33.974 | [5 empty] | 0 | 4.479 | 213 | 0.46635 | 0.36808 | 0.24162 | 0.16173 | 0.20636 | 44.2497
07/27/09 | 12:51 | 0 | 21.292 | 0 | 0 | 0 | 31.095 | 29.962 | 26.421 | 26.591 | 23.746 | 25.338 | 21.532 | 0 | 0 | 55.921 | 56.172 | 45.005 | 24.421 | 0 | 0 | 55.095 | 33.974 | [5 empty] | 0 | 4.504 | 214 | 0.32628 | 0.23494 | 0.23595 | 0.16173 | 0.073217 | 22.4399
07/27/09 | 12:52 | 0 | 21.292 | 0 | 0 | 0 | 31.07 | 29.913 | 26.47 | 26.613 | 24.036 | 25.384 | 22.084 | 0 | 0 | 55.944 | 56.15 | 45.051 | 24.398 | 0 | 0 | 55.118 | 33.995 | [5 empty] | 0 | 4.457 | 215 | 0.16554 | 0.082149 | 0.22943 | 0.16173 | -0.079576 | -48.071
07/27/09 | 12:53 | 0 | 21.316 | 0 | 0 | 0 | 31.07 | 29.891 | 26.47 | 26.591 | 24.685 | 25.409 | 22.182 | 0 | 0 | 55.944 | 56.126 | 45.028 | 24.398 | 0 | 0 | 55.095 | 33.995 | [5 empty] | 0 | 4.479 | 216 | 0.137 | 0.055022 | 0.22828 | 0.16173 | -0.1067 | -77.8842
07/27/09 | 12:54 | 0 | 21.341 | 0 | 0 | 0 | 31.021 | 29.842 | 26.517 | 26.591 | 24.229 | 25.529 | 22.228 | 0 | 0 | 55.921 | 56.15 | 45.051 | 24.398 | 0 | 0 | 55.004 | 34.043 | [5 empty] | 0 | 4.43 | 217 | 0.12361 | 0.04229 | 0.22773 | 0.16173 | -0.11944 | -96.6256
07/27/09 | 12:55 | 0 | 21.373 | 0 | 0 | 0 | 30.982 | 29.849 | 26.549 | 26.524 | 25.176 | 25.441 | 22.26 | 0 | 0 | 55.951 | 56.133 | 45.082 | 24.452 | 0 | 0 | 55.057 | 34.074 | [5 empty] | 0 | 4.458 | 218 | 0.11429 | 0.033432 | 0.22736 | 0.16173 | -0.12829 | -112.2542
07/27/09 | 12:56 | 0 | 21.397 | 0 | 0 | 0 | 30.933 | 29.778 | 26.598 | 26.502 | 25.369 | 25.369 | 21.564 | 0 | 0 | 55.974 | 56.133 | 45.058 | 24.452 | 0 | 0 | 55.011 | 34.098 | [5 empty] | 0 | 4.431 | 219 | 0.31696 | 0.22608 | 0.23557 | 0.16173 | 0.06436 | 20.3051
07/27/09 | 12:57 | 0 | 21.348 | 0 | 0 | 0 | 30.837 | 29.8 | 26.573 | 26.502 | 24.43 | 25.271 | 21.034 | 0 | 0 | 55.928 | 56.133 | 45.012 | 24.452 | 0 | 0 | 55.011 | 34.074 | [5 empty] | 0 | 4.335 | 220 | 0.4713 | 0.37279 | 0.24182 | 0.16173 | 0.21106 | 44.7834
07/27/09 | 12:58 | 0 | 21.348 | 0 | 0 | 0 | 30.813 | 29.729 | 26.622 | 26.478 | 23.732 | 25.225 | 20.674 | 0 | 0 | 55.904 | 56.089 | 44.991 | 24.43 | 0 | 0 | 54.987 | 34.026 | [5 empty] | 0 | 4.335 | 221 | 0.57613 | 0.47244 | 0.24607 | 0.16173 | 0.31071 | 53.9307
07/27/09 | 12:59 | 0 | 21.373 | 0 | 0 | 0 | 30.452 | 29.898 | 26.502 | 26.478 | 23.972 | 25.151 | 20.578 | 0 | 0 | 55.904 | 56.11 | 45.035 | 24.452 | 0 | 0 | 54.987 | 34.026 | [5 empty] | 0 | 3.974 | 222 | 0.60409 | 0.49901 | 0.2472 | 0.16173 | 0.33728 | 55.8338
07/27/09 | 13:00 | 0 | 21.348 | 0 | 0 | 0 | 29.898 | 30.043 | 26.26 | 26.502 | 24.092 | 25.176 | 20.939 | 0 | 0 | 55.837 | 56.133 | 45.058 | 24.43 | 0 | 0 | 54.987 | 34.026 | [5 empty] | 0 | 3.396 | 223 | 0.49896 | 0.39908 | 0.24294 | 0.16173 | 0.23736 | 47.5706
07/27/09 | 13:01 | 0 | 21.348 | 0 | 0 | 0 | 29.513 | 29.969 | 26.26 | 26.524 | 23.756 | 25.249 | 21.228 | 0 | 0 | 55.881 | 56.089 | 45.058 | 24.43 | 0 | 0 | 55.011 | 34.026 | [5 empty] | 0 | 2.989 | 224 | 0.41481 | 0.31909 | 0.23953 | 0.16173 | 0.15736 | 37.9369
07/27/09 | 13:02 | 0 | 21.299 | 0 | 0 | 0 | 29.415 | 29.945 | 26.213 | 26.573 | 23.852 | 25.296 | 21.253 | 0 | 0 | 55.858 | 56.065 | 45.035 | 24.43 | 0 | 0 | 55.011 | 34.005 | [5 empty] | 0 | 2.842 | 225 | 0.40753 | 0.31217 | 0.23924 | 0.16173 | 0.15044 | 36.9165
07/27/09 | 13:03 | 0 | 21.324 | 0 | 0 | 0 | 29.489 | 29.923 | 26.213 | 26.549 | 24.332 | 25.296 | 21.397 | 0 | 0 | 55.858 | 56.065 | 45.012 | 24.43 | 0 | 0 | 55.078 | 34.026 | [5 empty] | 0 | 2.94 | 226 | 0.36559 | 0.27231 | 0.23754 | 0.16173 | 0.11059 | 30.2482
07/27/09 | 13:04 | 0 | 21.324 | 0 | 0 | 0 | 29.535 | 29.825 | 26.235 | 26.502 | 24.188 | 25.225 | 21.422 | 0 | 0 | 55.858 | 56.042 | 44.991 | 24.43 | 0 | 0 | 54.987 | 34.026 | [5 empty] | 0 | 3.033 | 227 | 0.35831 | 0.26539 | 0.23725 | 0.16173 | 0.10367 | 28.9315
07/27/09 | 13:05 | 0 | 21.348 | 0 | 0 | 0 | 29.535 | 29.8 | 26.213 | 26.502 | 23.972 | 25.225 | 21.468 | 0 | 0 | 55.858 | 56.042 | 45.012 | 24.452 | 0 | 0 | 54.987 | 34.026 | [5 empty] | 0 | 3.033 | 228 | 0.34492 | 0.25266 | 0.2367 | 0.16173 | 0.090933 | 26.3635
07/27/09 | 13:06 | 0 | 21.324 | 0 | 0 | 0 | 29.513 | 29.8 | 26.235 | 26.502 | 23.682 | 25.176 | 21.564 | 0 | 0 | 55.837 | 56.042 | 44.991 | 24.452 | 0 | 0 | 54.964 | 34.026 | [5 empty] | 0 | 3.011 | 229 | 0.31696 | 0.22608 | 0.23557 | 0.16173 | 0.06436 | 20.3051
07/27/09 | 13:07 | 0 | 21.304 | 0 | 0 | 0 | 29.445 | 29.685 | 26.191 | 26.385 | 22.964 | 25.107 | 21.135 | 0 | 0 | 55.769 | 55.974 | 44.946 | 24.408 | 0 | 0 | 54.898 | 33.959 | [5 empty] | 0 | 3.06 | 230 | 0.44189 | 0.34483 | 0.24063 | 0.16173 | 0.18311 | 41.4374
07/27/09 | 13:08 | 0 | 21.336 | 0 | 0 | 0 | 29.452 | 29.692 | 26.272 | 26.367 | 23.332 | 25.164 | 21.24 | 0 | 0 | 55.823 | 56.005 | 44.977 | 24.44 | 0 | 0 | 54.952 | 33.991 | [5 empty] | 0 | 3.085 | 231 | 0.41131 | 0.31577 | 0.23939 | 0.16173 | 0.15404 | 37.4516
07/27/09 | 13:09 | 0 | 21.336 | 0 | 0 | 0 | 29.378 | 29.668 | 26.296 | 26.343 | 22.586 | 25.164 | 21.456 | 0 | 0 | 55.799 | 56.005 | 44.953 | 24.418 | 0 | 0 | 54.929 | 34.015 | [5 empty] | 0 | 3.035 | 232 | 0.34841 | 0.25598 | 0.23684 | 0.16173 | 0.094254 | 27.0524
07/27/09 | 13:10 | 0 | 21.36 | 0 | 0 | 0 | 29.354 | 29.621 | 26.343 | 26.296 | 22.802 | 25.019 | 21.385 | 0 | 0 | 55.776 | 55.984 | 44.977 | 24.44 | 0 | 0 | 54.882 | 34.015 | [5 empty] | 0 | 3.058 | 233 | 0.36909 | 0.27563 | 0.23768 | 0.16173 | 0.11391 | 30.8617
07/27/09 | 13:11 | 0 | 21.353 | 0 | 0 | 0 | 29.276 | 29.565 | 26.36 | 26.289 | 22.699 | 24.891 | 21.135 | 0 | 0 | 55.746 | 55.953 | 44.9 | 24.386 | 0 | 0 | 54.805 | 34.007 | [5 empty] | 0 | 2.987 | 234 | 0.44189 | 0.34483 | 0.24063 | 0.16173 | 0.18311 | 41.4374
07/27/09 | 13:12 | 0 | 21.385 | 0 | 0 | 0 | 29.138 | 29.717 | 26.296 | 26.321 | 23.477 | 24.97 | 21.385 | 0 | 0 | 55.776 | 55.96 | 44.93 | 24.418 | 0 | 0 | 54.835 | 34.038 | [5 empty] | 0 | 2.817 | 235 | 0.36909 | 0.27563 | 0.23768 | 0.16173 | 0.11391 | 30.8617
07/27/09 | 13:13 | 0 | 21.353 | 0 | 0 | 0 | 28.891 | 29.805 | 26.169 | 26.289 | 23.614 | 24.938 | 21.473 | 0 | 0 | 55.746 | 55.907 | 44.9 | 24.408 | 0 | 0 | 54.737 | 33.983 | [5 empty] | 0 | 2.602 | 236 | 0.34346 | 0.25127 | 0.23664 | 0.16173 | 0.089549 | 26.0723
07/27/09 | 13:14 | 0 | 21.378 | 0 | 0 | 0 | 28.721 | 29.876 | 26.095 | 26.311 | 22.844 | 24.916 | 21.569 | 0 | 0 | 55.746 | 55.93 | 44.9 | 24.386 | 0 | 0 | 54.784 | 33.959 | [5 empty] | 0 | 2.41 | 237 | 0.31551 | 0.2247 | 0.23551 | 0.16173 | 0.062976 | 19.9602
07/27/09 | 13:15 | 0 | 21.409 | 0 | 0 | 0 | 28.753 | 29.933 | 26.032 | 26.343 | 22.128 | 24.948 | 22.008 | 0 | 0 | 55.753 | 55.914 | 44.93 | 24.418 | 0 | 0 | 54.859 | 33.969 | [5 empty] | 0 | 2.41 | 238 | 0.18767 | 0.10319 | 0.23033 | 0.16173 | -0.058539 | -31.1927
07/27/09 | 13:16 | 0 | 21.385 | 0 | 0 | 0 | 28.753 | 29.886 | 26.056 | 26.272 | 22.731 | 24.923 | 21.959 | 0 | 0 | 55.732 | 55.914 | 44.93 | 24.418 | 0 | 0 | 54.859 | 33.969 | [5 empty] | 0 | 2.481 | 239 | 0.20194 | 0.11675 | 0.23091 | 0.16173 | -0.044976 | -22.2722
07/27/09 | 13:17 | 0 | 21.409 | 0 | 0 | 0 | 28.753 | 29.812 | 26.152 | 26.272 | 21.959 | 24.994 | 22.103 | 0 | 0 | 55.753 | 55.89 | 44.953 | 24.418 | 0 | 0 | 54.835 | 33.969 | [5 empty] | 0 | 2.481 | 240 | 0.16001 | 0.07689 | 0.22921 | 0.16173 | -0.084835 | -53.02
07/27/09 | 13:18 | 0 | 21.409 | 0 | 0 | 0 | 28.729 | 29.812 | 26.127 | 26.247 | 21.625 | 25.019 | 22.177 | 0 | 0 | 55.732 | 55.89 | 44.909 | 24.44 | 0 | 0 | 54.859 | 33.945 | [5 empty] | 0 | 2.482 | 241 | 0.13846 | 0.056406 | 0.22834 | 0.16173 | -0.10532 | -76.0656
07/27/09 | 13:19 | 0 | 21.432 | 0 | 0 | 0 | 28.704 | 29.741 | 26.247 | 26.247 | 22.081 | 25.068 | 22.273 | 0 | 0 | 55.708 | 55.89 | 44.909 | 24.418 | 0 | 0 | 54.882 | 33.969 | [5 empty] | 0 | 2.457 | 242 | 0.1105 | 0.029834 | 0.2272 | 0.16173 | -0.13189 | -119.3562
07/27/09 | 13:20 | 0 | 21.486 | 0 | 0 | 0 | 28.663 | 29.746 | 26.252 | 26.252 | 23.17 | 25.073 | 22.422 | 0 | 0 | 55.76 | 55.897 | 44.958 | 24.448 | 0 | 0 | 54.863 | 33.998 | [5 empty] | 0 | 2.411 | 243 | 0.067114 | -0.01141 | 0.22545 | 0.16173 | -0.17313 | -257.9726
07/27/09 | 13:21 | 0 | 21.432 | 0 | 0 | 0 | 28.609 | 29.643 | 26.272 | 26.201 | 23.621 | 25.043 | 22.346 | 0 | 0 | 55.685 | 55.869 | 44.886 | 24.418 | 0 | 0 | 54.882 | 33.945 | [5 empty] | 0 | 2.408 | 244 | 0.089245 | 0.0096272 | 0.22634 | 0.16173 | -0.1521 | -170.4277
07/27/09 | 13:22 | 0 | 21.432 | 0 | 0 | 0 | 28.56 | 29.621 | 26.272 | 26.176 | 24.009 | 25.043 | 22.273 | 0 | 0 | 55.685 | 55.846 | 44.909 | 24.418 | 0 | 0 | 54.882 | 33.945 | [5 empty] | 0 | 2.384 | 245 | 0.1105 | 0.029834 | 0.2272 | 0.16173 | -0.13189 | -119.3562
07/27/09 | 13:23 | 0 | 21.486 | 0 | 0 | 0 | 28.564 | 29.602 | 26.326 | 26.206 | 22.952 | 25.122 | 22.52 | 0 | 0 | 55.69 | 55.851 | 44.89 | 24.423 | 0 | 0 | 54.863 | 33.974 | [5 empty] | 0 | 2.358 | 246 | 0.038576 | -0.038536 | 0.22429 | 0.16173 | -0.20026 | -519.1338
07/27/09 | 13:24 | 0 | 21.409 | 0 | 0 | 0 | 28.464 | 29.548 | 26.223 | 26.127 | 22.756 | 24.948 | 21.839 | 0 | 0 | 55.662 | 55.823 | 44.862 | 24.394 | 0 | 0 | 54.835 | 33.969 | [5 empty] | 0 | 2.337 | 247 | 0.23688 | 0.14996 | 0.23232 | 0.16173 | -0.01176 | -4.9646
07/27/09 | 13:25 | 0 | 21.432 | 0 | 0 | 0 | 28.368 | 29.692 | 26.272 | 26.152 | 21.863 | 25.019 | 22.201 | 0 | 0 | 55.638 | 55.823 | 44.862 | 24.418 | 0 | 0 | 54.814 | 33.969 | [5 empty] | 0 | 2.216 | 248 | 0.13147 | 0.049763 | 0.22805 | 0.16173 | -0.11196 | -85.1623
07/27/09 | 13:26 | 0 | 21.461 | 0 | 0 | 0 | 28.278 | 29.891 | 26.206 | 26.181 | 22.64 | 25.048 | 22.496 | 0 | 0 | 55.69 | 55.827 | 44.867 | 24.423 | 0 | 0 | 54.819 | 33.95 | [5 empty] | 0 | 2.097 | 249 | 0.045565 | -0.031893 | 0.22457 | 0.16173 | -0.19362 | -424.9286
07/27/09 | 13:27 | 0 | 21.439 | 0 | 0 | 0 | 28.179 | 29.987 | 26.085 | 26.181 | 21.988 | 24.999 | 22.255 | 0 | 0 | 55.643 | 55.804 | 44.89 | 24.423 | 0 | 0 | 54.819 | 33.974 | [5 empty] | 0 | 1.998 | 250 | 0.11574 | 0.034816 | 0.22742 | 0.16173 | -0.12691 | -109.6463
07/27/09 | 13:28 | 0 | 21.517 | 0 | 0 | 0 | 28.165 | 30.043 | 26.164 | 26.188 | 22.045 | 24.935 | 21.853 | 0 | 0 | 55.673 | 55.811 | 44.874 | 24.455 | 0 | 0 | 54.779 | 33.981 | [5 empty] | 0 | 1.977 | 251 | 0.23281 | 0.14609 | 0.23216 | 0.16173 | -0.015635 | -6.7161
07/27/09 | 13:29 | 0 | 21.493 | 0 | 0 | 0 | 28.116 | 29.947 | 26.188 | 26.188 | 22.697 | 24.96 | 21.517 | 0 | 0 | 55.673 | 55.811 | 44.921 | 24.455 | 0 | 0 | 54.779 | 33.957 | [5 empty] | 0 | 1.928 | 252 | 0.33065 | 0.23909 | 0.23612 | 0.16173 | 0.077369 | 23.3992
07/27/09 | 13:30 | 0 | 21.527 | 0 | 0 | 0 | 28.15 | 29.957 | 26.223 | 26.198 | 22.464 | 25.065 | 21.863 | 0 | 0 | 55.706 | 55.844 | 44.93 | 24.489 | 0 | 0 | 54.835 | 33.967 | [5 empty] | 0 | 1.952 | 253 | 0.22989 | 0.14332 | 0.23204 | 0.16173 | -0.018403 | -8.0052
07/27/09 | 13:31 | 0 | 21.493 | 0 | 0 | 0 | 28.091 | 29.874 | 26.213 | 26.117 | 22.574 | 25.031 | 21.878 | 0 | 0 | 55.673 | 55.79 | 44.897 | 24.455 | 0 | 0 | 54.758 | 33.933 | [5 empty] | 0 | 1.974 | 254 | 0.22553 | 0.13917 | 0.23186 | 0.16173 | -0.022555 | -10.0013
07/27/09 | 13:32 | 0 | 21.552 | 0 | 0 | 0 | 28.079 | 29.862 | 26.272 | 26.152 | 22.609 | 24.945 | 21.672 | 0 | 0 | 55.615 | 55.776 | 44.907 | 24.489 | 0 | 0 | 54.768 | 33.921 | [5 empty] | 0 | 1.927 | 255 | 0.28551 | 0.19619 | 0.2343 | 0.16173 | 0.034465 | 12.0713
07/27/09 | 13:33 | 0 | 21.493 | 0 | 0 | 0 | 28.02 | 29.778 | 26.237 | 26.093 | 22.864 | 24.985 | 21.853 | 0 | 0 | 55.652 | 55.767 | 44.897 | 24.455 | 0 | 0 | 54.735 | 33.909 | [5 empty] | 0 | 1.927 | 256 | 0.23281 | 0.14609 | 0.23216 | 0.16173 | -0.015635 | -6.7161
07/27/09 | 13:34 | 0 | 21.527 | 0 | 0 | 0 | 28.03 | 29.739 | 26.296 | 26.103 | 22.731 | 25.09 | 22.248 | 0 | 0 | 55.662 | 55.799 | 44.907 | 24.489 | 0 | 0 | 54.744 | 33.943 | [5 empty] | 0 | 1.927 | 257 | 0.11778 | 0.036754 | 0.2275 | 0.16173 | -0.12497 | -106.1037
07/27/09 | 13:35 | 0 | 21.493 | 0 | 0 | 0 | 27.971 | 29.658 | 26.284 | 26.044 | 22.817 | 25.009 | 22.648 | 0 | 0 | 55.606 | 55.767 | 44.874 | 24.455 | 0 | 0 | 54.688 | 33.909 | [5 empty] | 0 | 1.927 | 258 | 0.0013024 | -0.073966 | 0.22278 | 0.16173 | -0.23569 | -18096.7036
07/27/09 | 13:36 | 0 | 21.527 | 0 | 0 | 0 | 27.956 | 29.643 | 26.343 | 26.078 | 22.802 | 25.019 | 23.116 | 0 | 0 | 55.638 | 55.776 | 44.907 | 24.465 | 0 | 0 | 54.698 | 33.943 | [5 empty] | 0 | 1.878 | 259 | -0.13498 | -0.20351 | 0.21726 | 0.16173 | -0.36523 | 270.5853
07/27/09 | 13:37 | 0 | 21.527 | 0 | 0 | 0 | 27.91 | 29.594 | 26.367 | 26.029 | 22.731 | 24.994 | 23.261 | 0 | 0 | 55.638 | 55.776 | 44.862 | 24.465 | 0 | 0 | 54.744 | 33.967 | [5 empty] | 0 | 1.881 | 260 | -0.1772 | -0.24364 | 0.21555 | 0.16173 | -0.40537 | 228.7599
07/27/09 | 13:38 | 0 | 21.552 | 0 | 0 | 0 | 27.836 | 29.837 | 26.343 | 26.029 | 22.537 | 24.923 | 23.043 | 0 | 0 | 55.638 | 55.776 | 44.907 | 24.489 | 0 | 0 | 54.768 | 33.967 | [5 empty] | 0 | 1.807 | 261 | -0.11372 | -0.1833 | 0.21812 | 0.16173 | -0.34503 | 303.3966
07/27/09 | 13:39 | 0 | 21.552 | 0 | 0 | 0 | 27.741 | 30.053 | 26.198 | 26.078 | 23.526 | 24.923 | 22.707 | 0 | 0 | 55.615 | 55.729 | 44.883 | 24.489 | 0 | 0 | 54.768 | 33.991 | [5 empty] | 0 | 1.663 | 262 | -0.015878 | -0.090298 | 0.22208 | 0.16173 | -0.25202 | 1587.2044
07/27/09 | 13:40 | 0 | 21.527 | 0 | 0 | 0 | 27.645 | 30.222 | 26.127 | 26.054 | 21.839 | 24.779 | 22.537 | 0 | 0 | 55.592 | 55.753 | 44.816 | 24.465 | 0 | 0 | 54.744 | 33.967 | [5 empty] | 0 | 1.591 | 263 | 0.033626 | -0.043242 | 0.22409 | 0.16173 | -0.20497 | -609.5554
07/27/09 | 13:41 | 0 | 21.552 | 0 | 0 | 0 | 27.596 | 30.148 | 26.103 | 26.029 | 22.199 | 24.874 | 22.753 | 0 | 0 | 55.615 | 55.706 | 44.862 | 24.465 | 0 | 0 | 54.698 | 33.897 | [5 empty] | 0 | 1.567 | 264 | -0.029274 | -0.10303 | 0.22154 | 0.16173 | -0.26476 | 904.4172
07/27/09 | 13:42 | 0 | 21.552 | 0 | 0 | 0 | 27.596 | 30.102 | 26.174 | 26.029 | 22.032 | 24.874 | 22.802 | 0 | 0 | 55.615 | 55.685 | 44.883 | 24.465 | 0 | 0 | 54.698 | 33.921 | [5 empty] | 0 | 1.567 | 265 | -0.043542 | -0.11659 | 0.22096 | 0.16173 | -0.27832 | 639.19
07/27/09 | 13:43 | 0 | 21.606 | 0 | 0 | 0 | 27.601 | 30.033 | 26.277 | 26.036 | 22.133 | 24.928 | 23.096 | 0 | 0 | 55.62 | 55.713 | 44.867 | 24.494 | 0 | 0 | 54.702 | 33.926 | [5 empty] | 0 | 1.565 | 266 | -0.12916 | -0.19797 | 0.21749 | 0.16173 | -0.3597 | 278.5005
07/27/09 | 13:44 | 0 | 21.552 | 0 | 0 | 0 | 27.571 | 29.957 | 26.272 | 25.958 | 22.464 | 24.85 | 22.368 | 0 | 0 | 55.592 | 55.685 | 44.862 | 24.465 | 0 | 0 | 54.721 | 33.921 | [5 empty] | 0 | 1.613 | 267 | 0.082838 | 0.0035376 | 0.22608 | 0.16173 | -0.15819 | -190.9591
07/27/09 | 13:45 | 0 | 21.606 | 0 | 0 | 0 | 27.53 | 29.962 | 26.203 | 25.938 | 21.39 | 24.808 | 22.447 | 0 | 0 | 55.575 | 55.643 | 44.844 | 24.494 | 0 | 0 | 54.681 | 33.95 | [5 empty] | 0 | 1.592 | 268 | 0.059834 | -0.01833 | 0.22515 | 0.16173 | -0.18005 | -300.9257
07/27/09 | 13:46 | 0 | 21.63 | 0 | 0 | 0 | 27.505 | 29.891 | 26.277 | 25.987 | 23.072 | 24.879 | 22.616 | 0 | 0 | 55.599 | 55.69 | 44.844 | 24.47 | 0 | 0 | 54.681 | 33.95 | [5 empty] | 0 | 1.518 | 269 | 0.010621 | -0.065109 | 0.22316 | 0.16173 | -0.22683 | -2135.7512
07/27/09 | 13:47 | 0 | 21.588 | 0 | 0 | 0 | 27.439 | 29.8 | 26.284 | 25.946 | 22.045 | 24.862 | 22.67 | 0 | 0 | 55.533 | 55.648 | 44.872 | 24.452 | 0 | 0 | 54.639 | 33.907 | [5 empty] | 0 | 1.493 | 270 | -0.005104 | -0.080056 | 0.22252 | 0.16173 | -0.24178 | 4737.0899
07/27/09 | 13:48 | 0 | 21.62 | 0 | 0 | 0 | 27.446 | 29.783 | 26.363 | 25.953 | 23.136 | 24.943 | 22.653 | 0 | 0 | 55.587 | 55.655 | 44.879 | 24.509 | 0 | 0 | 54.623 | 33.962 | [5 empty] | 0 | 1.493 | 271 | -0.0001536 | -0.07535 | 0.22272 | 0.16173 | -0.23708 | 154346.0074
07/27/09 | 13:49 | 0 | 21.62 | 0 | 0 | 0 | 27.4 | 29.687 | 26.363 | 25.929 | 22.486 | 24.82 | 22.243 | 0 | 0 | 55.564 | 55.655 | 44.879 | 24.509 | 0 | 0 | 54.602 | 33.962 | [5 empty] | 0 | 1.471 | 272 | 0.11924 | 0.038138 | 0.22756 | 0.16173 | -0.12359 | -103.6474
07/27/09 | 13:50 | 0 | 21.588 | 0 | 0 | 0 | 27.319 | 29.582 | 26.331 | 25.875 | 21.348 | 24.766 | 22.067 | 0 | 0 | 55.51 | 55.648 | 44.781 | 24.452 | 0 | 0 | 54.616 | 33.931 | [5 empty] | 0 | 1.444 | 273 | 0.17049 | 0.086854 | 0.22963 | 0.16173 | -0.074871 | -43.9151
07/27/09 | 13:51 | 0 | 21.62 | 0 | 0 | 0 | 27.326 | 29.952 | 26.316 | 25.857 | 21.79 | 24.774 | 22.221 | 0 | 0 | 55.564 | 55.634 | 44.855 | 24.484 | 0 | 0 | 54.623 | 33.986 | [5 empty] | 0 | 1.469 | 274 | 0.12564 | 0.044227 | 0.22782 | 0.16173 | -0.1175 | -93.5159
07/27/09 | 13:52 | 0 | 21.62 | 0 | 0 | 0 | 27.206 | 30.168 | 26.218 | 25.857 | 22.099 | 24.7 | 21.978 | 0 | 0 | 55.54 | 55.634 | 44.879 | 24.46 | 0 | 0 | 54.67 | 33.962 | [5 empty] | 0 | 1.349 | 275 | 0.19641 | 0.11149 | 0.23068 | 0.16173 | -0.050235 | -25.5773
07/27/09 | 13:53 | 0 | 21.62 | 0 | 0 | 0 | 27.061 | 30.288 | 26.073 | 25.833 | 21.978 | 24.798 | 22.172 | 0 | 0 | 55.517 | 55.61 | 44.855 | 24.46 | 0 | 0 | 54.623 | 33.938 | [5 empty] | 0 | 1.228 | 276 | 0.13991 | 0.05779 | 0.2284 | 0.16173 | -0.10393 | -74.2849
07/27/09 | 13:54 | 0 | 21.571 | 0 | 0 | 0 | 27.086 | 30.313 | 26.122 | 25.882 | 22.363 | 24.82 | 22.268 | 0 | 0 | 55.54 | 55.61 | 44.811 | 24.46 | 0 | 0 | 54.623 | 33.893 | [5 empty] | 0 | 1.204 | 277 | 0.11196 | 0.031218 | 0.22726 | 0.16173 | -0.13051 | -116.5678
07/27/09 | 13:55 | 0 | 21.652 | 0 | 0 | 0 | 27.118 | 30.273 | 26.154 | 25.914 | 22.275 | 24.756 | 22.204 | 0 | 0 | 55.547 | 55.617 | 44.886 | 24.492 | 0 | 0 | 54.677 | 33.948 | [5 empty] | 0 | 1.204 | 278 | 0.1306 | 0.048933 | 0.22802 | 0.16173 | -0.11279 | -86.3679
07/27/09 | 13:56 | 0 | 21.628 | 0 | 0 | 0 | 27.069 | 30.224 | 26.154 | 25.889 | 22.324 | 24.71 | 22.01 | 0 | 0 | 55.547 | 55.617 | 44.818 | 24.443 | 0 | 0 | 54.653 | 33.9 | [5 empty] | 0 | 1.18 | 279 | 0.18709 | 0.10263 | 0.23031 | 0.16173 | -0.059093 | -31.5857
07/27/09 | 13:57 | 0 | 21.628 | 0 | 0 | 0 | 27.069 | 30.104 | 26.225 | 25.816 | 22.275 | 24.71 | 21.866 | 0 | 0 | 55.503 | 55.571 | 44.841 | 24.467 | 0 | 0 | 54.632 | 33.948 | [5 empty] | 0 | 1.253 | 280 | 0.22902 | 0.14249 | 0.23201 | 0.16173 | -0.019234 | -8.3983
07/27/09 | 13:58 | 0 | 21.628 | 0 | 0 | 0 | 27.044 | 30.055 | 26.299 | 25.84 | 22.204 | 24.661 | 21.557 | 0 | 0 | 55.48 | 55.571 | 44.818 | 24.467 | 0 | 0 | 54.653 | 33.924 | [5 empty] | 0 | 1.204 | 281 | 0.319 | 0.22802 | 0.23565 | 0.16173 | 0.066297 | 20.7828
07/27/09 | 13:59 | 0 | 21.633 | 0 | 0 | 0 | 27.027 | 30.014 | 26.304 | 25.845 | 21.199 | 24.641 | 21.463 | 0 | 0 | 55.531 | 55.599 | 44.823 | 24.497 | 0 | 0 | 54.637 | 33.928 | [5 empty] | 0 | 1.182 | 282 | 0.34637 | 0.25404 | 0.23676 | 0.16173 | 0.092317 | 26.6522
07/27/09 | 14:00 | 0 | 21.628 | 0 | 0 | 0 | 26.973 | 29.935 | 26.348 | 25.794 | 20.953 | 24.636 | 21.218 | 0 | 0 | 55.48 | 55.571 | 44.841 | 24.443 | 0 | 0 | 54.653 | 33.924 | [5 empty] | 0 | 1.179 | 283 | 0.41772 | 0.32186 | 0.23965 | 0.16173 | 0.16013 | 38.335
07/27/09 | 14:01 | 0 | 21.657 | 0 | 0 | 0 | 27.003 | 29.869 | 26.304 | 25.774 | 20.887 | 24.595 | 21.078 | 0 | 0 | 55.508 | 55.575 | 44.846 | 24.472 | 0 | 0 | 54.637 | 33.952 | [5 empty] | 0 | 1.229 | 284 | 0.45849 | 0.36061 | 0.2413 | 0.16173 | 0.19888 | 43.3785
07/27/09 | 14:02 | 0 | 21.657 | 0 | 0 | 0 | 26.978 | 29.869 | 26.399 | 25.823 | 20.814 | 24.57 | 21.007 | 0 | 0 | 55.484 | 55.554 | 44.893 | 24.497 | 0 | 0 | 54.66 | 33.928 | [5 empty] | 0 | 1.155 | 285 | 0.47916 | 0.38026 | 0.24214 | 0.16173 | 0.21854 | 45.6083
07/27/09 | 14:03 | 0 | 21.633 | 0 | 0 | 0 | 26.907 | 29.773 | 26.448 | 25.75 | 21.054 | 24.57 | 21.078 | 0 | 0 | 55.484 | 55.554 | 44.823 | 24.472 | 0 | 0 | 54.681 | 33.904 | [5 empty] | 0 | 1.157 | 286 | 0.45849 | 0.36061 | 0.2413 | 0.16173 | 0.19888 | 43.3785
07/27/09 | 14:04 | 0 | 21.608 | 0 | 0 | 0 | 26.833 | 30.134 | 26.304 | 25.75 | 21.103 | 24.666 | 21.608 | 0 | 0 | 55.484 | 55.531 | 44.755 | 24.472 | 0 | 0 | 54.59 | 33.904 | [5 empty] | 0 | 1.083 | 287 | 0.30415 | 0.21391 | 0.23505 | 0.16173 | 0.052181 | 17.1562
07/27/09 | 14:05 | 0 | 21.608 | 0 | 0 | 0 | 26.762 | 30.374 | 26.233 | 25.774 | 22.209 | 24.666 | 21.682 | 0 | 0 | 55.456 | 55.526 | 44.818 | 24.443 | 0 | 0 | 54.586 | 33.9 | [5 empty] | 0 | 0.988 | 288 | 0.2826 | 0.19342 | 0.23418 | 0.16173 | 0.031697 | 11.2163
07/27/09 | 14:06 | 0 | 21.633 | 0 | 0 | 0 | 26.689 | 30.519 | 26.134 | 25.774 | 21.777 | 24.69 | 21.682 | 0 | 0 | 55.461 | 55.554 | 44.823 | 24.497 | 0 | 0 | 54.59 | 33.928 | [5 empty] | 0 | 0.915 | 289 | 0.2826 | 0.19342 | 0.23418 | 0.16173 | 0.031697 | 11.2163
07/27/09 | 14:07 | 0 | 21.633 | 0 | 0 | 0 | 26.664 | 30.519 | 26.039 | 25.799 | 21.826 | 24.739 | 22.113 | 0 | 0 | 55.461 | 55.508 | 44.846 | 24.472 | 0 | 0 | 54.614 | 33.952 | [5 empty] | 0 | 0.865 | 290 | 0.15709 | 0.074122 | 0.22909 | 0.16173 | -0.087603 | -55.7649
07/27/09 | 14:08 | 0 | 21.608 | 0 | 0 | 0 | 26.664 | 30.448 | 26.088 | 25.774 | 21.706 | 24.761 | 22.184 | 0 | 0 | 55.484 | 55.508 | 44.846 | 24.472 | 0 | 0 | 54.59 | 33.952 | [5 empty] | 0 | 0.89 | 291 | 0.13642 | 0.054469 | 0.22825 | 0.16173 | -0.10726 | -78.6226
07/27/09 | 14:09 | 0 | 21.633 | 0 | 0 | 0 | 26.664 | 30.374 | 26.11 | 25.75 | 22.692 | 24.739 | 21.895 | 0 | 0 | 55.44 | 55.508 | 44.799 | 24.472 | 0 | 0 | 54.59 | 33.952 | [5 empty] | 0 | 0.914 | 292 | 0.22058 | 0.13446 | 0.23166 | 0.16173 | -0.027261 | -12.359
07/27/09 | 14:10 | 0 | 21.667 | 0 | 0 | 0 | 26.676 | 30.337 | 26.242 | 25.759 | 22.533 | 24.796 | 21.716 | 0 | 0 | 55.473 | 55.517 | 44.832 | 24.506 | 0 | 0 | 54.623 | 33.962 | [5 empty] | 0 | 0.917 | 293 | 0.2727 | 0.18401 | 0.23378 | 0.16173 | 0.022286 | 8.1724
07/27/09 | 14:11 | 0 | 21.586 | 0 | 0 | 0 | 26.642 | 30.229 | 26.11 | 25.7 | 22.569 | 24.882 | 22.064 | 0 | 0 | 55.417 | 55.461 | 44.799 | 24.497 | 0 | 0 | 54.614 | 33.928 | [5 empty] | 0 | 0.942 | 294 | 0.17136 | 0.087685 | 0.22967 | 0.16173 | -0.07404 | -43.2066
07/27/09 | 14:12 | 0 | 21.667 | 0 | 0 | 0 | 26.676 | 30.193 | 26.242 | 25.688 | 22.388 | 24.965 | 22.604 | 0 | 0 | 55.426 | 55.494 | 44.811 | 24.484 | 0 | 0 | 54.623 | 33.845 | [5 empty] | 0 | 0.988 | 295 | 0.014115 | -0.061787 | 0.2233 | 0.16173 | -0.22351 | -1583.4864
07/27/09 | 14:13 | 0 | 21.608 | 0 | 0 | 0 | 26.593 | 30.109 | 26.184 | 25.654 | 21.657 | 24.955 | 22.763 | 0 | 0 | 55.393 | 55.461 | 44.799 | 24.472 | 0 | 0 | 54.567 | 33.859 | [5 empty] | 0 | 0.939 | 296 | -0.032186 | -0.1058 | 0.22142 | 0.16173 | -0.26752 | 831.1899
07/27/09 | 14:14 | 0 | 21.642 | 0 | 0 | 0 | 26.627 | 30.048 | 26.289 | 25.664 | 22.243 | 24.965 | 22.533 | 0 | 0 | 55.449 | 55.473 | 44.788 | 24.506 | 0 | 0 | 54.532 | 33.893 | [5 empty] | 0 | 0.963 | 297 | 0.03479 | -0.042134 | 0.22414 | 0.16173 | -0.20386 | -585.9647
07/27/09 | 14:15 | 0 | 21.657 | 0 | 0 | 0 | 26.568 | 29.965 | 26.233 | 25.654 | 22.523 | 24.906 | 22.354 | 0 | 0 | 55.393 | 55.417 | 44.755 | 24.472 | 0 | 0 | 54.476 | 33.835 | [5 empty] | 0 | 0.914 | 298 | 0.086915 | 0.0074128 | 0.22625 | 0.16173 | -0.15431 | -177.5435
07/27/09 | 14:16 | 0 | 21.633 | 0 | 0 | 0 | 26.544 | 29.94 | 26.279 | 25.678 | 21.586 | 24.931 | 22.064 | 0 | 0 | 55.393 | 55.44 | 44.799 | 24.497 | 0 | 0 | 54.523 | 33.859 | [5 empty] | 0 | 0.866 | 299 | 0.17136 | 0.087685 | 0.22967 | 0.16173 | -0.07404 | -43.2066
07/27/09 | 14:17 | 0 | 21.667 | 0 | 0 | 0 | 26.507 | 30.288 | 26.267 | 25.639 | 21.282 | 24.94 | 22.123 | 0 | 0 | 55.403 | 55.403 | 44.718 | 24.531 | 0 | 0 | 54.532 | 33.869 | [5 empty] | 0 | 0.868 | 300 | 0.15418 | 0.071354 | 0.22897 | 0.16173 | -0.090371 | -58.6133
07/27/09 | 14:18 | 0 | 21.667 | 0 | 0 | 0 | 26.434 | 30.528 | 26.122 | 25.688 | 22.533 | 24.94 | 22.363 | 0 | 0 | 55.426 | 55.473 | 44.788 | 24.506 | 0 | 0 | 54.576 | 33.869 | [5 empty] | 0 | 0.746 | 301 | 0.084294 | 0.0049216 | 0.22614 | 0.16173 | -0.1568 | -186.0188
07/27/09 | 14:19 | 0 | 21.667 | 0 | 0 | 0 | 26.363 | 30.722 | 25.953 | 25.688 | 21.765 | 24.894 | 22.243 | 0 | 0 | 55.403 | 55.473 | 44.788 | 24.531 | 0 | 0 | 54.509 | 33.845 | [5 empty] | 0 | 0.675 | 302 | 0.11924 | 0.038138 | 0.22756 | 0.16173 | -0.12359 | -103.6474
07/27/09 | 14:20 | 0 | 21.633 | 0 | 0 | 0 | 26.328 | 30.663 | 25.87 | 25.725 | 22.547 | 24.835 | 21.993 | 0 | 0 | 55.323 | 55.393 | 44.755 | 24.497 | 0 | 0 | 54.429 | 33.881 | [5 empty] | 0 | 0.603 | 303 | 0.19204 | 0.10734 | 0.23051 | 0.16173 | -0.054387 | -28.3211
07/27/09 | 14:21 | 0 | 21.633 | 0 | 0 | 0 | 26.279 | 30.592 | 25.894 | 25.678 | 22.523 | 24.859 | 21.969 | 0 | 0 | 55.347 | 55.393 | 44.741 | 24.531 | 0 | 0 | 54.462 | 33.893 | [5 empty] | 0 | 0.601 | 304 | 0.19903 | 0.11398 | 0.23079 | 0.16173 | -0.047744 | -23.9888
07/27/09 | 14:22 | 0 | 21.667 | 0 | 0 | 0 | 26.338 | 30.578 | 25.953 | 25.688 | 21.476 | 24.869 | 22.003 | 0 | 0 | 55.379 | 55.403 | 44.832 | 24.506 | 0 | 0 | 54.509 | 33.869 | [5 empty] | 0 | 0.65 | 305 | 0.18913 | 0.10457 | 0.23039 | 0.16173 | -0.057155 | -30.2208
07/27/09 | 14:23 | 0 | 21.642 | 0 | 0 | 0 | 26.363 | 30.482 | 26.024 | 25.639 | 22.049 | 24.894 | 22.243 | 0 | 0 | 55.356 | 55.403 | 44.764 | 24.484 | 0 | 0 | 54.509 | 33.893 | [5 empty] | 0 | 0.724 | 306 | 0.11924 | 0.038138 | 0.22756 | 0.16173 | -0.12359 | -103.6474
07/27/09 | 14:24 | 0 | 21.667 | 0 | 0 | 0 | 26.338 | 30.433 | 26.073 | 25.615 | 22.099 | 24.94 | 22.557 | 0 | 0 | 55.379 | 55.379 | 44.788 | 24.506 | 0 | 0 | 54.532 | 33.914 | [5 empty] | 0 | 0.723 | 307 | 0.027802 | -0.048778 | 0.22385 | 0.16173 | -0.2105 | -757.1603
07/27/09 | 14:25 | 0 | 21.667 | 0 | 0 | 0 | 26.313 | 30.337 | 26.098 | 25.615 | 22.582 | 25.014 | 22.726 | 0 | 0 | 55.312 | 55.356 | 44.741 | 24.46 | 0 | 0 | 54.485 | 33.914 | [5 empty] | 0 | 0.698 | 308 | -0.021411 | -0.095557 | 0.22186 | 0.16173 | -0.25728 | 1201.6228
07/27/09 | 14:26 | 0 | 21.667 | 0 | 0 | 0 | 26.289 | 30.313 | 26.098 | 25.593 | 22.483 | 25.038 | 22.967 | 0 | 0 | 55.356 | 55.379 | 44.764 | 24.506 | 0 | 0 | 54.532 | 33.938 | [5 empty] | 0 | 0.696 | 309 | -0.09159 | -0.16227 | 0.21901 | 0.16173 | -0.32399 | 353.7387
07/27/09 | 14:27 | 0 | 21.691 | 0 | 0 | 0 | 26.255 | 30.229 | 26.206 | 25.605 | 21.917 | 24.977 | 23.123 | 0 | 0 | 55.323 | 55.323 | 44.753 | 24.497 | 0 | 0 | 54.499 | 33.95 | [5 empty] | 0 | 0.65 | 310 | -0.13702 | -0.20545 | 0.21717 | 0.16173 | -0.36717 | 267.9739
07/27/09 | 14:28 | 0 | 21.716 | 0 | 0 | 0 | 26.267 | 30.193 | 26.147 | 25.593 | 22.726 | 24.989 | 22.893 | 0 | 0 | 55.335 | 55.335 | 44.743 | 24.509 | 0 | 0 | 54.464 | 33.893 | [5 empty] | 0 | 0.674 | 311 | -0.070042 | -0.14178 | 0.21989 | 0.16173 | -0.30351 | 433.3246
07/27/09 | 14:29 | 0 | 21.723 | 0 | 0 | 0 | 26.274 | 30.129 | 26.225 | 25.575 | 22.444 | 24.972 | 22.78 | 0 | 0 | 55.344 | 55.365 | 44.774 | 24.531 | 0 | 0 | 54.464 | 33.893 | [5 empty] | 0 | 0.699 | 312 | -0.037136 | -0.1105 | 0.22122 | 0.16173 | -0.27223 | 733.0597
07/27/09 | 14:30 | 0 | 21.691 | 0 | 0 | 0 | 26.193 | 30.433 | 26.098 | 25.568 | 21.954 | 25.038 | 22.967 | 0 | 0 | 55.314 | 55.335 | 44.743 | 24.509 | 0 | 0 | 54.441 | 33.869 | [5 empty] | 0 | 0.625 | 313 | -0.09159 | -0.16227 | 0.21901 | 0.16173 | -0.32399 | 353.7387
07/27/09 | 14:31 | 0 | 21.723 | 0 | 0 | 0 | 26.179 | 30.683 | 25.96 | 25.649 | 22.493 | 25.141 | 23.263 | 0 | 0 | 55.344 | 55.365 | 44.774 | 24.563 | 0 | 0 | 54.448 | 33.924 | [5 empty] | 0 | 0.53 | 314 | -0.17779 | -0.2442 | 0.21552 | 0.16173 | -0.40592 | 228.3219
07/27/09 | 14:32 | 0 | 21.716 | 0 | 0 | 0 | 26.073 | 30.82 | 25.808 | 25.593 | 22.653 | 25.11 | 23.013 | 0 | 0 | 55.291 | 55.314 | 44.743 | 24.509 | 0 | 0 | 54.441 | 33.869 | [5 empty] | 0 | 0.48 | 315 | -0.10499 | -0.175 | 0.21847 | 0.16173 | -0.33672 | 320.733
07/27/09 | 14:33 | 0 | 21.723 | 0 | 0 | 0 | 26.105 | 30.828 | 25.745 | 25.624 | 22.998 | 25.141 | 22.974 | 0 | 0 | 55.298 | 55.298 | 44.68 | 24.541 | 0 | 0 | 54.427 | 33.9 | [5 empty] | 0 | 0.481 | 316 | -0.093629 | -0.1642 | 0.21893 | 0.16173 | -0.32593 | 348.1069
07/27/09 | 14:34 | 0 | 21.723 | 0 | 0 | 0 | 26.081 | 30.754 | 25.791 | 25.6 | 23.288 | 25.095 | 22.589 | 0 | 0 | 55.321 | 55.298 | 44.727 | 24.541 | 0 | 0 | 54.448 | 33.9 | [5 empty] | 0 | 0.481 | 317 | 0.018483 | -0.057635 | 0.22347 | 0.16173 | -0.21936 | -1186.8089
07/27/09 | 14:35 | 0 | 21.691 | 0 | 0 | 0 | 26.027 | 30.676 | 25.784 | 25.544 | 22.604 | 24.989 | 22.268 | 0 | 0 | 55.291 | 55.267 | 44.72 | 24.509 | 0 | 0 | 54.464 | 33.893 | [5 empty] | 0 | 0.483 | 318 | 0.11196 | 0.031218 | 0.22726 | 0.16173 | -0.13051 | -116.5678
07/27/09 | 14:36 | 0 | 21.748 | 0 | 0 | 0 | 26.058 | 30.634 | 25.865 | 25.6 | 22.349 | 25.117 | 22.515 | 0 | 0 | 55.298 | 55.298 | 44.727 | 24.541 | 0 | 0 | 54.471 | 33.924 | [5 empty] | 0 | 0.458 | 319 | 0.040032 | -0.037152 | 0.22435 | 0.16173 | -0.19888 | -496.7952
07/27/09 | 14:37 | 0 | 21.723 | 0 | 0 | 0 | 26.034 | 30.563 | 25.889 | 25.526 | 23.069 | 25.07 | 22.42 | 0 | 0 | 55.298 | 55.274 | 44.727 | 24.541 | 0 | 0 | 54.495 | 33.869 | [5 empty] | 0 | 0.508 | 320 | 0.067696 | -0.010856 | 0.22547 | 0.16173 | -0.17258 | -254.9354
07/27/09 | 14:38 | 0 | 21.748 | 0 | 0 | 0 | 26.034 | 30.514 | 25.936 | 25.6 | 22.493 | 24.972 | 22.444 | 0 | 0 | 55.274 | 55.274 | 44.75 | 24.541 | 0 | 0 | 54.471 | 33.9 | [5 empty] | 0 | 0.434 | 321 | 0.060707 | -0.017499 | 0.22519 | 0.16173 | -0.17922 | -295.2274
07/27/09 | 14:39 | 0 | 21.753 | 0 | 0 | 0 | 26.039 | 30.472 | 25.99 | 25.58 | 23.028 | 25.051 | 22.618 | 0 | 0 | 55.279 | 55.302 | 44.755 | 24.57 | 0 | 0 | 54.523 | 33.904 | [5 empty] | 0 | 0.459 | 322 | 0.010038 | -0.065662 | 0.22313 | 0.16173 | -0.22739 | -2265.1764
07/27/09 | 14:40 | 0 | 21.748 | 0 | 0 | 0 | 26.009 | 30.345 | 26.034 | 25.504 | 23.023 | 24.877 | 22.469 | 0 | 0 | 55.228 | 55.251 | 44.68 | 24.516 | 0 | 0 | 54.471 | 33.9 | [5 empty] | 0 | 0.505 | 323 | 0.053427 | -0.024419 | 0.22489 | 0.16173 | -0.18614 | -348.4073
07/27/09 | 14:41 | 0 | 21.802 | 0 | 0 | 0 | 26.063 | 30.349 | 26.088 | 25.509 | 22.932 | 24.955 | 22.474 | 0 | 0 | 55.256 | 55.235 | 44.708 | 24.546 | 0 | 0 | 54.455 | 33.881 | [5 empty] | 0 | 0.554 | 324 | 0.051971 | -0.025803 | 0.22483 | 0.16173 | -0.18753 | -360.8311
07/27/09 | 14:42 | 0 | 21.777 | 0 | 0 | 0 | 26.039 | 30.278 | 26.063 | 25.534 | 22.788 | 24.882 | 22.16 | 0 | 0 | 55.256 | 55.302 | 44.755 | 24.546 | 0 | 0 | 54.408 | 33.928 | [5 empty] | 0 | 0.505 | 325 | 0.14341 | 0.061112 | 0.22854 | 0.16173 | -0.10061 | -70.1586
07/27/09 | 14:43 | 0 | 21.723 | 0 | 0 | 0 | 25.985 | 30.514 | 25.985 | 25.455 | 22.925 | 24.901 | 21.797 | 0 | 0 | 55.207 | 55.228 | 44.68 | 24.516 | 0 | 0 | 54.448 | 33.876 | [5 empty] | 0 | 0.53 | 326 | 0.24911 | 0.16159 | 0.23282 | 0.16173 | -0.00013467 | -0.054059
07/27/09 | 14:44 | 0 | 21.706 | 0 | 0 | 0 | 25.919 | 30.759 | 25.845 | 25.534 | 22.378 | 24.906 | 21.584 | 0 | 0 | 55.235 | 55.256 | 44.685 | 24.546 | 0 | 0 | 54.385 | 33.904 | [5 empty] | 0 | 0.385 | 327 | 0.31114 | 0.22055 | 0.23533 | 0.16173 | 0.058824 | 18.9059
07/27/09 | 14:45 | 0 | 21.706 | 0 | 0 | 0 | 25.87 | 30.904 | 25.629 | 25.534 | 22.523 | 24.906 | 21.463 | 0 | 0 | 55.188 | 55.211 | 44.685 | 24.521 | 0 | 0 | 54.334 | 33.83 | [5 empty] | 0 | 0.336 | 328 | 0.34637 | 0.25404 | 0.23676 | 0.16173 | 0.092317 | 26.6522
07/27/09 | 14:46 | 0 | 21.706 | 0 | 0 | 0 | 25.845 | 30.833 | 25.605 | 25.509 | 22.449 | 24.857 | 21.343 | 0 | 0 | 55.211 | 55.211 | 44.708 | 24.521 | 0 | 0 | 54.317 | 33.859 | [5 empty] | 0 | 0.336 | 329 | 0.38132 | 0.28726 | 0.23818 | 0.16173 | 0.12553 | 32.9207
07/27/09 | 14:47 | 0 | 21.728 | 0 | 0 | 0 | 25.87 | 30.808 | 25.629 | 25.531 | 23.074 | 24.857 | 21.272 | 0 | 0 | 55.207 | 55.186 | 44.662 | 24.521 | 0 | 0 | 54.313 | 33.881 | [5 empty] | 0 | 0.339 | 330 | 0.40199 | 0.30691 | 0.23902 | 0.16173 | 0.14519 | 36.1163
07/27/09 | 14:48 | 0 | 21.642 | 0 | 0 | 0 | 25.806 | 30.695 | 25.637 | 25.47 | 22.41 | 24.796 | 21.378 | 0 | 0 | 55.169 | 55.169 | 44.624 | 24.482 | 0 | 0 | 54.299 | 33.842 | [5 empty] | 0 | 0.336 | 331 | 0.37113 | 0.27757 | 0.23776 | 0.16173 | 0.11584 | 31.2143
07/27/09 | 14:49 | 0 | 21.642 | 0 | 0 | 0 | 25.83 | 30.649 | 25.686 | 25.445 | 21.932 | 24.771 | 21.522 | 0 | 0 | 55.148 | 55.102 | 44.624 | 24.433 | 0 | 0 | 54.275 | 33.818 | [5 empty] | 0 | 0.385 | 332 | 0.32919 | 0.23771 | 0.23607 | 0.16173 | 0.075985 | 23.0823
07/27/09 | 14:50 | 0 | 21.642 | 0 | 0 | 0 | 25.83 | 30.551 | 25.781 | 25.445 | 22.216 | 24.698 | 21.593 | 0 | 0 | 55.125 | 55.148 | 44.624 | 24.482 | 0 | 0 | 54.322 | 33.818 | [5 empty] | 0 | 0.385 | 333 | 0.30852 | 0.21806 | 0.23523 | 0.16173 | 0.056333 | 18.2591
07/27/09 | 14:51 | 0 | 21.667 | 0 | 0 | 0 | 25.781 | 30.526 | 25.806 | 25.421 | 22.025 | 24.673 | 21.569 | 0 | 0 | 55.125 | 55.125 | 44.624 | 24.482 | 0 | 0 | 54.322 | 33.842 | [5 empty] | 0 | 0.36 | 334 | 0.31551 | 0.2247 | 0.23551 | 0.16173 | 0.062976 | 19.9602
07/27/09 | 14:52 | 0 | 21.642 | 0 | 0 | 0 | 25.781 | 30.455 | 25.855 | 25.396 | 22.555 | 24.651 | 21.522 | 0 | 0 | 55.125 | 55.148 | 44.669 | 24.506 | 0 | 0 | 54.322 | 33.866 | [5 empty] | 0 | 0.385 | 335 | 0.32919 | 0.23771 | 0.23607 | 0.16173 | 0.075985 | 23.0823
07/27/09 | 14:53 | 0 | 21.618 | 0 | 0 | 0 | 25.781 | 30.384 | 25.879 | 25.421 | 22.819 | 24.651 | 21.304 | 0 | 0 | 55.125 | 55.125 | 44.601 | 24.506 | 0 | 0 | 54.299 | 33.842 | [5 empty] | 0 | 0.36 | 336 | 0.39268 | 0.29805 | 0.23864 | 0.16173 | 0.13633 | 34.7177
07/27/09 | 14:54 | 0 | 21.642 | 0 | 0 | 0 | 25.757 | 30.359 | 25.926 | 25.445 | 22.94 | 24.577 | 21.257 | 0 | 0 | 55.125 | 55.125 | 44.624 | 24.506 | 0 | 0 | 54.322 | 33.866 | [5 empty] | 0 | 0.312 | 337 | 0.40636 | 0.31106 | 0.23919 | 0.16173 | 0.14934 | 36.7499
07/27/09 | 14:55 | 0 | 21.608 | 0 | 0 | 0 | 25.723 | 30.227 | 25.916 | 25.313 | 22.304 | 24.568 | 21.245 | 0 | 0 | 55.069 | 55.069 | 44.568 | 24.448 | 0 | 0 | 54.266 | 33.785 | [5 empty] | 0 | 0.41 | 338 | 0.40986 | 0.31438 | 0.23933 | 0.16173 | 0.15266 | 37.247
07/27/09 | 14:56 | 0 | 21.618 | 0 | 0 | 0 | 25.71 | 30.551 | 25.83 | 25.396 | 22.819 | 24.577 | 21.28 | 0 | 0 | 55.102 | 55.102 | 44.578 | 24.482 | 0 | 0 | 54.299 | 33.818 | [5 empty] | 0 | 0.314 | 339 | 0.39966 | 0.3047 | 0.23892 | 0.16173 | 0.14297 | 35.7728
07/27/09 | 14:57 | 0 | 21.642 | 0 | 0 | 0 | 25.71 | 30.815 | 25.686 | 25.421 | 22.314 | 24.553 | 21.064 | 0 | 0 | 55.078 | 55.125 | 44.624 | 24.506 | 0 | 0 | 54.299 | 33.818 | [5 empty] | 0 | 0.289 | 340 | 0.46256 | 0.36448 | 0.24147 | 0.16173 | 0.20276 | 43.834
07/27/09 | 14:58 | 0 | 21.593 | 0 | 0 | 0 | 25.637 | 30.889 | 25.47 | 25.445 | 22.434 | 24.602 | 21.039 | 0 | 0 | 55.078 | 55.102 | 44.624 | 24.482 | 0 | 0 | 54.275 | 33.794 | [5 empty] | 0 | 0.192 | 341 | 0.46984 | 0.3714 | 0.24176 | 0.16173 | 0.20968 | 44.6276
07/27/09 | 14:59 | 0 | 21.593 | 0 | 0 | 0 | 25.661 | 30.864 | 25.396 | 25.47 | 22.145 | 24.553 | 21.039 | 0 | 0 | 55.102 | 55.078 | 44.601 | 24.482 | 0 | 0 | 54.252 | 33.794 | [5 empty] | 0 | 0.191 | 342 | 0.46984 | 0.3714 | 0.24176 | 0.16173 | 0.20968 | 44.6276
07/27/09 | 15:00 | 0 | 21.569 | 0 | 0 | 0 | 25.661 | 30.815 | 25.445 | 25.445 | 22.459 | 24.457 | 20.99 | 0 | 0 | 55.078 | 55.078 | 44.554 | 24.482 | 0 | 0 | 54.275 | 33.794 | [5 empty] | 0 | 0.216 | 343 | 0.48411 | 0.38497 | 0.24234 | 0.16173 | 0.22324 | 46.1139
07/27/09 | 15:01 | 0 | 21.535 | 0 | 0 | 0 | 25.602 | 30.71 | 25.458 | 25.411 | 22.351 | 24.472 | 20.885 | 0 | 0 | 55.046 | 55.022 | 44.592 | 24.448 | 0 | 0 | 54.243 | 33.761 | [5 empty] | 0 | 0.191 | 344 | 0.51469 | 0.41403 | 0.24358 | 0.16173 | 0.25231 | 49.0213
07/27/09 | 15:02 | 0 | 21.584 | 0 | 0 | 0 | 25.602 | 30.636 | 25.556 | 25.362 | 22.496 | 24.448 | 20.691 | 0 | 0 | 55.022 | 55.022 | 44.522 | 24.472 | 0 | 0 | 54.243 | 33.737 | [5 empty] | 0 | 0.24 | 345 | 0.57118 | 0.46773 | 0.24587 | 0.16173 | 0.30601 | 53.5743
07/27/09 | 15:03 | 0 | 21.559 | 0 | 0 | 0 | 25.602 | 30.59 | 25.602 | 25.338 | 21.488 | 24.448 | 20.546 | 0 | 0 | 55.022 | 54.978 | 44.522 | 24.448 | 0 | 0 | 54.289 | 33.737 | [5 empty] | 0 | 0.264 | 346 | 0.6134 | 0.50787 | 0.24758 | 0.16173 | 0.34614 | 56.4296
07/27/09 | 15:04 | 0 | 21.559 | 0 | 0 | 0 | 25.58 | 30.565 | 25.602 | 25.338 | 21.655 | 24.398 | 20.5 | 0 | 0 | 55.046 | 54.999 | 44.568 | 24.472 | 0 | 0 | 54.289 | 33.761 | [5 empty] | 0 | 0.242 | 347 | 0.6268 | 0.5206 | 0.24813 | 0.16173 | 0.35887 | 57.2551
07/27/09 | 15:05 | 0 | 21.559 | 0 | 0 | 0 | 25.58 | 30.516 | 25.676 | 25.338 | 21.27 | 24.398 | 20.669 | 0 | 0 | 55.022 | 54.999 | 44.545 | 24.448 | 0 | 0 | 54.336 | 33.716 | [5 empty] | 0 | 0.242 | 348 | 0.57759 | 0.47382 | 0.24613 | 0.16173 | 0.3121 | 54.0344
07/27/09 | 15:06 | 0 | 21.559 | 0 | 0 | 0 | 25.58 | 30.445 | 25.676 | 25.338 | 21.319 | 24.494 | 20.691 | 0 | 0 | 54.999 | 54.978 | 44.592 | 24.448 | 0 | 0 | 54.266 | 33.785 | [5 empty] | 0 | 0.242 | 349 | 0.57118 | 0.46773 | 0.24587 | 0.16173 | 0.30601 | 53.5743
07/27/09 | 15:07 | 0 | 21.559 | 0 | 0 | 0 | 25.556 | 30.396 | 25.747 | 25.338 | 20.934 | 24.497 | 21.005 | 0 | 0 | 55.027 | 55.004 | 44.571 | 24.497 | 0 | 0 | 54.315 | 33.763 | [5 empty] | 0 | 0.218 | 350 | 0.47974 | 0.38082 | 0.24217 | 0.16173 | 0.21909 | 45.6683
07/27/09 | 15:08 | 0 | 21.603 | 0 | 0 | 0 | 25.6 | 30.394 | 25.84 | 25.382 | 20.953 | 24.636 | 21.243 | 0 | 0 | 55.046 | 55.046 | 44.657 | 24.516 | 0 | 0 | 54.357 | 33.852 | [5 empty] | 0 | 0.218 | 351 | 0.41044 | 0.31494 | 0.23936 | 0.16173 | 0.15321 | 37.329
07/27/09 | 15:09 | 0 | 21.628 | 0 | 0 | 0 | 25.6 | 30.658 | 25.769 | 25.382 | 21.314 | 24.636 | 21.194 | 0 | 0 | 55.046 | 55.069 | 44.657 | 24.541 | 0 | 0 | 54.334 | 33.876 | [5 empty] | 0 | 0.218 | 352 | 0.42471 | 0.3285 | 0.23994 | 0.16173 | 0.16678 | 39.2684
07/27/09 | 15:10 | 0 | 21.645 | 0 | 0 | 0 | 25.568 | 30.796 | 25.519 | 25.399 | 21.113 | 24.555 | 21.186 | 0 | 0 | 55.039 | 55.039 | 44.606 | 24.509 | 0 | 0 | 54.303 | 33.869 | [5 empty] | 0 | 0.169 | 353 | 0.42704 | 0.33072 | 0.24003 | 0.16173 | 0.16899 | 39.5727
07/27/09 | 15:11 | 0 | 21.645 | 0 | 0 | 0 | 25.568 | 30.82 | 25.35 | 25.399 | 21.186 | 24.555 | 21.113 | 0 | 0 | 55.06 | 55.039 | 44.582 | 24.531 | 0 | 0 | 54.303 | 33.845 | [5 empty] | 0 | 0.169 | 354 | 0.44829 | 0.35092 | 0.24089 | 0.16173 | 0.1892 | 42.2036
07/27/09 | 15:12 | 0 | 21.645 | 0 | 0 | 0 | 25.617 | 30.771 | 25.205 | 25.399 | 21.137 | 24.555 | 21.066 | 0 | 0 | 55.015 | 55.015 | 44.627 | 24.509 | 0 | 0 | 54.236 | 33.845 | [5 empty] | 0 | 0.218 | 355 | 0.46198 | 0.36393 | 0.24145 | 0.16173 | 0.20221 | 43.7694
07/27/09 | 15:13 | 0 | 21.645 | 0 | 0 | 0 | 25.568 | 30.722 | 25.23 | 25.399 | 20.993 | 24.555 | 21.017 | 0 | 0 | 54.992 | 54.992 | 44.606 | 24.509 | 0 | 0 | 54.189 | 33.775 | [5 empty] | 0 | 0.169 | 356 | 0.47625 | 0.37749 | 0.24202 | 0.16173 | 0.21577 | 45.3059
07/27/09 | 15:14 | 0 | 21.645 | 0 | 0 | 0 | 25.593 | 30.676 | 25.35 | 25.374 | 21.162 | 24.484 | 20.777 | 0 | 0 | 55.015 | 54.992 | 44.559 | 24.484 | 0 | 0 | 54.189 | 33.821 | [5 empty] | 0 | 0.219 | 357 | 0.54614 | 0.44393 | 0.24486 | 0.16173 | 0.2822 | 51.6722
07/27/09 | 15:15 | 0 | 21.645 | 0 | 0 | 0 | 25.568 | 30.676 | 25.374 | 25.423 | 20.488 | 24.46 | 20.681 | 0 | 0 | 55.039 | 54.968 | 44.582 | 24.531 | 0 | 0 | 54.166 | 33.821 | [5 empty] | 0 | 0.145 | 358 | 0.57409 | 0.4705 | 0.24599 | 0.16173 | 0.30877 | 53.7847
07/27/09 | 15:16 | 0 | 21.691 | 0 | 0 | 0 | 25.593 | 30.602 | 25.448 | 25.374 | 20.463 | 24.435 | 20.463 | 0 | 0 | 55.015 | 54.992 | 44.606 | 24.531 | 0 | 0 | 54.189 | 33.821 | [5 empty] | 0 | 0.219 | 359 | 0.63757 | 0.53084 | 0.24856 | 0.16173 | 0.36912 | 57.8939
07/27/09 | 15:17 | 0 | 21.691 | 0 | 0 | 0 | 25.568 | 30.578 | 25.593 | 25.35 | 20.946 | 24.484 | 20.272 | 0 | 0 | 54.992 | 54.968 | 44.582 | 24.509 | 0 | 0 | 54.189 | 33.821 | [5 empty] | 0 | 0.218 | 360 | 0.69319 | 0.58371 | 0.25082 | 0.16173 | 0.42199 | 60.8755
07/27/09 | 15:18 | 0 | 21.691 | 0 | 0 | 0 | 25.544 | 30.506 | 25.593 | 25.35 | 20.848 | 24.509 | 20.583 | 0 | 0 | 54.968 | 54.968 | 44.582 | 24.531 | 0 | 0 | 54.189 | 33.799 | [5 empty] | 0 | 0.194 | 361 | 0.60263 | 0.49763 | 0.24715 | 0.16173 | 0.3359 | 55.7391
07/27/09 | 15:19 | 0 | 21.691 | 0 | 0 | 0 | 25.519 | 30.482 | 25.617 | 25.35 | 21.091 | 24.531 | 20.632 | 0 | 0 | 54.968 | 54.945 | 44.627 | 24.531 | 0 | 0 | 54.189 | 33.845 | [5 empty] | 0 | 0.169 | 362 | 0.58836 | 0.48406 | 0.24657 | 0.16173 | 0.32234 | 54.7856
07/27/09 | 15:20 | 0 | 21.691 | 0 | 0 | 0 | 25.519 | 30.433 | 25.713 | 25.303 | 21.716 | 24.46 | 20.343 | 0 | 0 | 54.992 | 54.945 | 44.606 | 24.531 | 0 | 0 | 54.166 | 33.821 | [5 empty] | 0 | 0.216 | 363 | 0.67252 | 0.56406 | 0.24998 | 0.16173 | 0.40233 | 59.8248
07/27/09 | 15:21 | 0 | 21.723 | 0 | 0 | 0 | 25.551 | 30.394 | 25.816 | 25.335 | 21.961 | 24.492 | 20.446 | 0 | 0 | 54.999 | 54.999 | 44.636 | 24.587 | 0 | 0 | 54.266 | 33.876 | [5 empty] | 0 | 0.216 | 364 | 0.64252 | 0.53555 | 0.24876 | 0.16173 | 0.37382 | 58.1802
07/27/09 | 15:22 | 0 | 21.723 | 0 | 0 | 0 | 25.526 | 30.563 | 25.6 | 25.382 | 21.409 | 24.541 | 20.495 | 0 | 0 | 54.975 | 54.999 | 44.657 | 24.587 | 0 | 0 | 54.266 | 33.876 | [5 empty] | 0 | 0.144 | 365 | 0.62826 | 0.52198 | 0.24818 | 0.16173 | 0.36026 | 57.3427
07/27/09 | 15:23 | 0 | 21.691 | 0 | 1 | 0 | 25.617 | 30.578 | 25.423 | 25.374 | 22.074 | 24.484 | 20.343 | 0 | 0 | 52.814 | 54.945 | 44.788 | 24.531 | 0 | 0 | 54.189 | 33.799 | [5 empty] | 0 | 0.243 | 366 | 0.67252 | 0.56406 | 0.24998 | 0.16173 | 0.40233 | 59.8248
07/27/09 | 15:24 | 0 | 21.667 | 1 | 14 | 0 | 47.173 | 30.506 | 32.024 | 42.822 | 44.42 | 24.509 | 20.559 | 0 | 0 | 49.374 | 54.259 | 45.934 | 24.531 | 0 | 0 | 54.166 | 33.211 | [5 empty] | 0 | 4.351 | 367 | 0.60962 | 0.50427 | 0.24743 | 0.16173 | 0.34254 | 56.1898
07/27/09 | 15:25 | 1 | 21.691 | 0 | 15 | 0 | 58.963 | 30.433 | 36.454 | 51.531 | 56.542 | 24.509 | 20.728 | 0 | 0 | 58.447 | 53.594 | 52.63 | 24.531 | 0 | 0 | 54.166 | 32.74 | [5 empty] | 21.691 | 7.432 | 368 | 0.56041 | 0.45749 | 0.24543 | 0.16173 | 0.29576 | 52.7768
07/27/09 | 15:26 | 1 | 21.716 | 0 | 15 | 0 | 65.891 | 30.386 | 40.753 | 57.17 | 57.259 | 24.46 | 20.537 | 0 | 0 | 65.442 | 53.57 | 57.662 | 24.531 | 0 | 0 | 54.142 | 35.115 | [5 empty] | 21.716 | 8.721 | 369 | 0.61603 | 0.51036 | 0.24769 | 0.16173 | 0.34863 | 56.594
07/27/09 | 15:27 | 1 | 21.691 | 0 | 14 | 1 | 69.067 | 30.362 | 43.551 | 60.421 | 57.505 | 24.484 | 20.438 | 0 | 1 | 68.78 | 54.098 | 60.442 | 24.555 | 0 | 0 | 54.166 | 38.311 | [5 empty] | 21.691 | 8.646 | 370 | 0.64485 | 0.53776 | 0.24886 | 0.16173 | 0.37604 | 58.3134
07/27/09 | 15:28 | 1 | 21.716 | 0 | 15 | 0 | 70.229 | 30.362 | 45.271 | 62.192 | 57.955 | 24.531 | 20.512 | 0 | 0 | 70.033 | 54.924 | 62.035 | 24.509 | 0 | 0 | 54.166 | 40.731 | [5 empty] | 21.716 | 8.037 | 0 | 0.62331 | 0.51728 | 0.24798 | 0.16173 | 0.35555 | 57.0432
07/27/09 | 15:29 | 0 | 21.741 | 1 | 15 | 0 | 70.493 | 30.337 | 46.484 | 63.224 | 58.559 | 24.58 | 20.777 | 0 | 0 | 70.471 | 55.862 | 63.021 | 24.555 | 0 | 0 | 54.327 | 42.492 | [5 empty] | 0 | 7.269 | 1 | 0.54614 | 0.44393 | 0.29219 | 0.20906 | 0.23487 | 43.0051
07/27/09 | 15:30 | 1 | 21.741 | 0 | 15 | 0 | 70.56 | 30.288 | 47.472 | 63.874 | 59.636 | 24.653 | 20.968 | 1 | 0 | 70.625 | 56.61 | 63.694 | 24.531 | 0 | 0 | 54.555 | 43.81 | [5 empty] | 21.741 | 6.686 | 2 | 0.49052 | 0.39106 | 0.28994 | 0.20906 | 0.182 | 37.1033
07/27/09 | 15:31 | 0 | 21.716 | 0 | 14 | 0 | 70.538 | 30.266 | 48.275 | 64.41 | 60.823 | 24.653 | 20.968 | 0 | 0 | 70.692 | 57.304 | 64.299 | 24.555 | 0 | 0 | 54.786 | 44.811 | [5 empty] | 0 | 6.128 | 3 | 0.49052 | 0.39106 | 0.28994 | 0.20906 | 0.182 | 37.1033
07/27/09 | 15:32 | 1 | 21.716 | 0 | 15 | 0 | 70.538 | 30.242 | 49.031 | 64.837 | 61.877 | 24.7 | 20.777 | 0 | 0 | 70.692 | 57.909 | 64.748 | 24.531 | 0 | 0 | 55.015 | 45.614 | [5 empty] | 21.716 | 5.701 | 4 | 0.54614 | 0.44393 | 0.29219 | 0.20906 | 0.23487 | 43.0051
07/27/09 | 15:33 | 0 | 21.741 | 0 | 3 | 0 | 70.142 | 32.48 | 45.247 | 64.814 | 51.874 | 24.7 | 20.703 | 0 | 0 | 70.296 | 58.47 | 64.568 | 24.555 | 0 | 0 | 55.405 | 45.957 | [5 empty] | 0 | 5.328 | 5 | 0.56769 | 0.46441 | 0.29306 | 0.20906 | 0.25535 | 44.9809
07/27/09 | 15:34 | 0 | 21.741 | 0 | 0 | 0 | 69.219 | 39.416 | 39.626 | 64.388 | 44.764 | 24.725 | 20.657 | 0 | 0 | 68.604 | 58.897 | 62.729 | 24.531 | 0 | 0 | 55.704 | 45.661 | [5 empty] | 0 | 4.831 | 6 | 0.58108 | 0.47714 | 0.29361 | 0.20906 | 0.26808 | 46.1352
07/27/09 | 15:35 | 0 | 21.797 | 0 | 1 | 0 | 67.644 | 45.436 | 34.275 | 63.881 | 43.183 | 24.756 | 20.809 | 0 | 0 | 67.176 | 59.173 | 60.205 | 24.587 | 0 | 0 | 56.03 | 45.278 | [5 empty] | 0 | 3.763 | 7 | 0.53682 | 0.43507 | 0.29181 | 0.20906 | 0.22601 | 42.1016
07/27/09 | 15:36 | 0 | 21.741 | 0 | 0 | 0 | 66.25 | 48.09 | 31.372 | 63.267 | 40.073 | 24.774 | 20.703 | 0 | 0 | 66.026 | 59.299 | 58 | 24.531 | 0 | 0 | 56.138 | 44.811 | [5 empty] | 0 | 2.983 | 8 | 0.56769 | 0.46441 | 0.29306 | 0.20906 | 0.25535 | 44.9809
07/27/09 | 15:37 | 0 | 21.741 | 0 | 0 | 0 | 65.554 | 48.296 | 31.47 | 62.482 | 37.536 | 24.796 | 20.728 | 0 | 0 | 65.195 | 59.39 | 56.273 | 24.531 | 0 | 0 | 56.296 | 44.372 | [5 empty] | 0 | 3.072 | 9 | 0.56041 | 0.45749 | 0.29277 | 0.20906 | 0.24843 | 44.3304
07/27/09 | 15:38 | 0 | 21.772 | 0 | 0 | 0 | 64.933 | 48.121 | 32.152 | 61.75 | 36.813 | 24.877 | 20.904 | 0 | 0 | 64.643 | 59.509 | 54.975 | 24.563 | 0 | 0 | 56.505 | 44.003 | [5 empty] | 0 | 3.183 | 10 | 0.50916 | 0.40877 | 0.29069 | 0.20906 | 0.19971 | 39.2245
07/27/09 | 15:39 | 0 | 21.772 | 0 | 0 | 0 | 64.285 | 47.798 | 32.725 | 61.056 | 37.588 | 24.95 | 21.145 | 0 | 0 | 64.15 | 59.575 | 54.014 | 24.563 | 0 | 0 | 56.706 | 43.628 | [5 empty] | 0 | 3.229 | 11 | 0.43898 | 0.34206 | 0.28785 | 0.20906 | 0.133 | 30.2989
07/27/09 | 15:40 | 0 | 21.716 | 0 | 0 | 0 | 63.582 | 47.493 | 33.139 | 60.376 | 35.725 | 24.965 | 21.186 | 0 | 0 | 63.76 | 59.614 | 53.181 | 24.555 | 0 | 0 | 56.811 | 43.269 | [5 empty] | 0 | 3.206 | 12 | 0.42704 | 0.33072 | 0.28736 | 0.20906 | 0.12166 | 28.4884
07/27/09 | 15:41 | 0 | 21.772 | 0 | 0 | 0 | 62.938 | 47.18 | 33.548 | 59.778 | 34.392 | 24.997 | 21.409 | 0 | 0 | 63.454 | 59.666 | 52.478 | 24.563 | 0 | 0 | 56.864 | 42.946 | [5 empty] | 0 | 3.16 | 13 | 0.3621 | 0.26899 | 0.28473 | 0.20906 | 0.05993 | 16.5506
07/27/09 | 15:42 | 0 | 21.772 | 0 | 0 | 0 | 62.288 | 46.928 | 33.83 | 59.173 | 34.746 | 25.07 | 21.483 | 0 | 0 | 63.185 | 59.709 | 51.927 | 24.587 | 0 | 0 | 56.864 | 42.642 | [5 empty] | 0 | 3.115 | 14 | 0.34055 | 0.24851 | 0.28386 | 0.20906 | 0.039446 | 11.5831
07/27/09 | 15:43 | 0 | 21.797 | 0 | 0 | 0 | 61.638 | 46.608 | 34.065 | 58.5 | 34.089 | 25.07 | 21.699 | 0 | 0 | 62.961 | 59.732 | 51.423 | 24.612 | 0 | 0 | 56.953 | 42.336 | [5 empty] | 0 | 3.138 | 15 | 0.27765 | 0.18872 | 0.28131 | 0.20906 | -0.020342 | -7.3266
07/27/09 | 15:44 | 0 | 21.772 | 0 | 0 | 0 | 60.967 | 46.333 | 34.158 | 57.895 | 32.96 | 25.095 | 21.677 | 0 | 0 | 62.758 | 59.732 | 51.054 | 24.612 | 0 | 0 | 56.93 | 42.078 | [5 empty] | 0 | 3.072 | 16 | 0.28406 | 0.19481 | 0.28157 | 0.20906 | -0.014253 | -5.0176
07/27/09 | 15:45 | 0 | 21.772 | 0 | 0 | 0 | 60.316 | 46.081 | 34.182 | 57.334 | 34.651 | 25.095 | 21.699 | 0 | 0 | 62.557 | 59.778 | 50.781 | 24.612 | 0 | 0 | 57.065 | 41.844 | [5 empty] | 0 | 2.982 | 17 | 0.27765 | 0.18872 | 0.28131 | 0.20906 | -0.020342 | -7.3266
07/27/09 | 15:46 | 0 | 21.797 | 0 | 0 | 0 | 58.635 | 47.915 | 32.984 | 57.199 | 33.077 | 25.07 | 21.797 | 1 | 0 | 62.377 | 59.801 | 50.62 | 24.587 | 0 | 0 | 57.087 | 41.607 | [5 empty] | 0 | 1.436 | 18 | 0.24911 | 0.16159 | 0.28015 | 0.20906 | -0.047469 | -19.0551
07/27/09 | 15:47 | 0 | 21.797 | 0 | 0 | 0 | 55.137 | 50.94 | 29.935 | 56.784 | 32.713 | 25.129 | 21.88 | 0 | 0 | 62.208 | 59.81 | 50.469 | 24.6 | 0 | 0 | 57.142 | 41.36 | [5 empty] | 0 | -1.647 | 19 | 0.22494 | 0.13862 | 0.27918 | 0.20906 | -0.070443 | -31.3159
07/27/09 | 15:48 | 0 | 21.794 | 0 | 0 | 0 | 52.427 | 53.092 | 27.62 | 55.958 | 32.365 | 25.114 | 21.696 | 0 | 0 | 62.083 | 59.819 | 50.364 | 24.609 | 0 | 0 | 57.128 | 41.133 | [5 empty] | 0 | -3.531 | 20 | 0.27852 | 0.18955 | 0.28135 | 0.20906 | -0.019512 | -7.0055
07/27/09 | 15:49 | 0 | 21.802 | 0 | 0 | 0 | 51.769 | 53.902 | 26.664 | 55.277 | 34.022 | 25.122 | 21.512 | 0 | 0 | 61.978 | 59.826 | 50.303 | 24.641 | 0 | 0 | 57.247 | 40.978 | [5 empty] | 0 | -3.508 | 21 | 0.33211 | 0.24048 | 0.28352 | 0.20906 | 0.031419 | 9.4606
07/27/09 | 15:50 | 0 | 21.794 | 0 | 0 | 0 | 51.785 | 53.734 | 26.681 | 54.628 | 32.125 | 25.164 | 21.672 | 0 | 0 | 61.813 | 59.796 | 50.202 | 24.609 | 0 | 0 | 57.263 | 40.758 | [5 empty] | 0 | -2.843 | 22 | 0.28551 | 0.19619 | 0.28163 | 0.20906 | -0.012869 | -4.5073
07/27/09 | 15:51 | 0 | 21.826 | 0 | 0 | 0 | 51.792 | 53.465 | 27.123 | 54.063 | 31.651 | 25.146 | 21.728 | 0 | 0 | 61.731 | 59.826 | 50.118 | 24.641 | 0 | 0 | 57.247 | 40.602 | [5 empty] | 0 | -2.271 | 23 | 0.26921 | 0.18069 | 0.28097 | 0.20906 | -0.02837 | -10.5382
07/27/09 | 15:52 | 0 | 21.802 | 0 | 0 | 0 | 51.654 | 53.169 | 27.459 | 53.465 | 31.916 | 25.122 | 21.559 | 0 | 0 | 61.663 | 59.869 | 50.072 | 24.617 | 0 | 0 | 57.316 | 40.437 | [5 empty] | 0 | -1.811 | 24 | 0.31842 | 0.22747 | 0.28296 | 0.20906 | 0.01841 | 5.7816
07/27/09 | 15:53 | 0 | 21.802 | 0 | 0 | 0 | 51.449 | 52.847 | 27.797 | 52.938 | 31.073 | 25.1 | 21.319 | 0 | 0 | 61.551 | 59.826 | 50.027 | 24.617 | 0 | 0 | 57.224 | 40.272 | [5 empty] | 0 | -1.489 | 25 | 0.38831 | 0.2939 | 0.2858 | 0.20906 | 0.084842 | 21.8491
07/27/09 | 15:54 | 0 | 21.777 | 0 | 0 | 0 | 51.15 | 52.504 | 28.013 | 52.41 | 30.06 | 25.051 | 21.128 | 0 | 0 | 61.485 | 59.849 | 49.936 | 24.592 | 0 | 0 | 57.224 | 40.131 | [5 empty] | 0 | -1.26 | 26 | 0.44393 | 0.34677 | 0.28805 | 0.20906 | 0.13771 | 31.021
07/27/09 | 15:55 | 0 | 21.834 | 0 | 0 | 0 | 50.882 | 52.144 | 28.214 | 51.937 | 29.611 | 25.058 | 21.039 | 0 | 0 | 61.446 | 59.878 | 49.92 | 24.624 | 0 | 0 | 57.231 | 40.021 | [5 empty] | 0 | -1.055 | 27 | 0.46984 | 0.3714 | 0.2891 | 0.20906 | 0.16235 | 34.5531
07/27/09 | 15:56 | 0 | 21.802 | 0 | 0 | 0 | 50.578 | 51.792 | 28.376 | 51.449 | 28.471 | 25.051 | 20.934 | 0 | 0 | 61.327 | 59.849 | 49.82 | 24.617 | 0 | 0 | 57.247 | 39.849 | [5 empty] | 0 | -0.871 | 28 | 0.50042 | 0.40047 | 0.29034 | 0.20906 | 0.19141 | 38.2498
07/27/09 | 15:57 | 0 | 21.777 | 0 | 0 | 0 | 50.233 | 51.496 | 28.496 | 50.968 | 28.952 | 25.075 | 21.029 | 0 | 0 | 61.282 | 59.849 | 49.775 | 24.617 | 0 | 0 | 57.27 | 39.731 | [5 empty] | 0 | -0.735 | 29 | 0.47276 | 0.37417 | 0.28922 | 0.20906 | 0.16511 | 34.9258
07/27/09 | 15:58 | 0 | 21.777 | 0 | 0 | 0 | 49.89 | 51.173 | 28.591 | 50.508 | 28.398 | 25.122 | 21.103 | 0 | 0 | 61.193 | 59.849 | 49.729 | 24.592 | 0 | 0 | 57.27 | 39.59 | [5 empty] | 0 | -0.618 | 30 | 0.45121 | 0.35369 | 0.28834 | 0.20906 | 0.14463 | 32.0541
07/27/09 | 15:59 | 0 | 21.809 | 0 | 0 | 0 | 48.933 | 51.916 | 27.998 | 50.539 | 28.623 | 25.252 | 21.375 | 0 | 0 | 61.177 | 59.878 | 49.782 | 24.624 | 0 | 0 | 57.254 | 39.528 | [5 empty] | 0 | -1.606 | 31 | 0.372 | 0.2784 | 0.28513 | 0.20906 | 0.069341 | 18.64
07/27/09 | 16:00 | 0 | 21.785 | 0 | 0 | 0 | 47.031 | 53.015 | 26.696 | 50.286 | 28.503 | 25.227 | 21.495 | 0 | 0 | 61.111 | 59.878 | 49.736 | 24.649 | 0 | 0 | 57.231 | 39.387 | [5 empty] | 0 | -3.255 | 32 | 0.33706 | 0.24518 | 0.28372 | 0.20906 | 0.036125 | 10.7177
07/27/09 | 16:01 | 0 | 21.809 | 0 | 0 | 0 | 46.321 | 53.589 | 25.926 | 49.806 | 27.998 | 25.252 | 21.255 | 0 | 0 | 60.999 | 59.878 | 49.712 | 24.649 | 0 | 0 | 57.211 | 39.315 | [5 empty] | 0 | -3.485 | 33 | 0.40694 | 0.31162 | 0.28655 | 0.20906 | 0.10256 | 25.2017
07/27/09 | 16:02 | 0 | 21.785 | 0 | 0 | 0 | 46.893 | 53.589 | 25.588 | 49.439 | 29.418 | 25.276 | 21.086 | 0 | 0 | 60.91 | 59.855 | 49.668 | 24.624 | 0 | 0 | 57.188 | 39.198 | [5 empty] | 0 | -2.546 | 34 | 0.45616 | 0.3584 | 0.28854 | 0.20906 | 0.14934 | 32.7379
07/27/09 | 16:03 | 0 | 21.785 | 0 | 0 | 0 | 46.87 | 53.381 | 25.588 | 48.979 | 28.069 | 25.227 | 21.015 | 0 | 0 | 60.796 | 59.855 | 49.645 | 24.649 | 0 | 0 | 57.188 | 39.081 | [5 empty] | 0 | -2.109 | 35 | 0.47683 | 0.37805 | 0.28938 | 0.20906 | 0.16899 | 35.4399
07/27/09 | 16:04 | 0 | 21.785 | 0 | 0 | 0 | 46.732 | 53.129 | 25.686 | 48.59 | 28.358 | 25.298 | 20.941 | 0 | 0 | 60.707 | 59.855 | 49.645 | 24.624 | 0 | 0 | 57.188 | 38.964 | [5 empty] | 0 | -1.858 | 36 | 0.49838 | 0.39853 | 0.29026 | 0.20906 | 0.18947 | 38.0175
07/27/09 | 16:05 | 0 | 21.785 | 0 | 0 | 0 | 46.526 | 52.833 | 25.853 | 48.109 | 29.082 | 25.276 | 20.941 | 0 | 0 | 60.618 | 59.878 | 49.554 | 24.649 | 0 | 0 | 57.188 | 38.87 | [5 empty] | 0 | -1.583 | 37 | 0.49838 | 0.39853 | 0.29026 | 0.20906 | 0.18947 | 38.0175
07/27/09 | 16:06 | 0 | 21.792 | 0 | 0 | 0 | 46.372 | 52.588 | 26.054 | 47.749 | 28.486 | 25.308 | 21.238 | 0 | 0 | 60.579 | 59.862 | 49.584 | 24.705 | 0 | 0 | 57.217 | 38.83 | [5 empty] | 0 | -1.377 | 38 | 0.41189 | 0.31632 | 0.28675 | 0.20906 | 0.10726 | 26.0412
07/27/09 | 16:07 | 0 | 21.76 | 0 | 0 | 0 | 46.137 | 52.212 | 26.13 | 47.294 | 28.805 | 25.36 | 21.557 | 0 | 0 | 60.426 | 59.821 | 49.542 | 24.612 | 0 | 0 | 57.131 | 38.648 | [5 empty] | 0 | -1.157 | 39 | 0.319 | 0.22802 | 0.28299 | 0.20906 | 0.018963 | 5.9445
07/27/09 | 16:08 | 0 | 21.748 | 0 | 0 | 0 | 45.873 | 51.904 | 26.323 | 46.928 | 28.081 | 25.384 | 21.821 | 0 | 0 | 60.337 | 59.821 | 49.519 | 24.612 | 0 | 0 | 57.131 | 38.576 | [5 empty] | 0 | -1.055 | 40 | 0.24212 | 0.15495 | 0.27987 | 0.20906 | -0.054112 | -22.3488
07/27/09 | 16:09 | 0 | 21.758 | 0 | 0 | 0 | 45.675 | 51.636 | 26.426 | 46.615 | 28.184 | 25.441 | 21.684 | 0 | 0 | 60.278 | 59.874 | 49.481 | 24.693 | 0 | 0 | 57.16 | 38.538 | [5 empty] | 0 | -0.94 | 41 | 0.28202 | 0.19287 | 0.28149 | 0.20906 | -0.01619 | -5.7409
07/27/09 | 16:10 | 0 | 21.78 | 0 | 0 | 0 | 45.399 | 51.313 | 26.571 | 46.225 | 27.174 | 25.392 | 21.395 | 0 | 0 | 60.209 | 59.851 | 49.481 | 24.668 | 0 | 0 | 57.16 | 38.466 | [5 empty] | 0 | -0.826 | 42 | 0.36618 | 0.27286 | 0.2849 | 0.20906 | 0.063805 | 17.4246
07/27/09 | 16:11 | 0 | 21.748 | 0 | 0 | 0 | 45.093 | 51.01 | 26.613 | 45.873 | 27.093 | 25.36 | 21.436 | 0 | 0 | 60.091 | 59.821 | 49.472 | 24.636 | 0 | 0 | 57.154 | 38.366 | [5 empty] | 0 | -0.78 | 43 | 0.35424 | 0.26152 | 0.28441 | 0.20906 | 0.052456 | 14.8082
07/27/09 | 16:12 | 0 | 21.748 | 0 | 0 | 0 | 44.589 | 51.353 | 26.323 | 45.987 | 27.986 | 25.384 | 21.387 | 0 | 0 | 60.045 | 59.844 | 49.404 | 24.685 | 0 | 0 | 57.154 | 38.27 | [5 empty] | 0 | -1.398 | 44 | 0.36851 | 0.27508 | 0.28499 | 0.20906 | 0.066019 | 17.9154
07/27/09 | 16:13 | 0 | 21.78 | 0 | 0 | 0 | 43.659 | 51.659 | 25.801 | 45.971 | 27.728 | 25.463 | 21.564 | 0 | 0 | 59.986 | 59.828 | 49.458 | 24.668 | 0 | 0 | 57.183 | 38.232 | [5 empty] | 0 | -2.312 | 45 | 0.31696 | 0.22608 | 0.2829 | 0.20906 | 0.017026 | 5.3715
07/27/09 | 16:14 | 0 | 21.701 | 0 | 0 | 0 | 43.394 | 51.559 | 25.335 | 45.782 | 27.047 | 25.48 | 21.603 | 0 | 0 | 59.89 | 59.821 | 49.451 | 24.661 | 0 | 0 | 57.108 | 38.153 | [5 empty] | 0 | -2.388 | 46 | 0.30561 | 0.21529 | 0.28244 | 0.20906 | 0.0062304 | 2.0387
07/27/09 | 16:15 | 0 | 21.758 | 0 | 0 | 0 | 44.152 | 51.246 | 25.222 | 45.651 | 27.365 | 25.487 | 21.613 | 0 | 0 | 59.897 | 59.851 | 49.458 | 24.717 | 0 | 0 | 57.16 | 38.138 | [5 empty] | 0 | -1.499 | 47 | 0.30269 | 0.21252 | 0.28233 | 0.20906 | 0.0034624 | 1.1438
07/27/09 | 16:16 | 0 | 21.804 | 0 | 0 | 0 | 44.059 | 51.017 | 25.222 | 45.308 | 27.221 | 25.536 | 21.758 | 0 | 0 | 59.851 | 59.851 | 49.458 | 24.717 | 0 | 0 | 57.183 | 38.114 | [5 empty] | 0 | -1.249 | 48 | 0.26047 | 0.17239 | 0.28061 | 0.20906 | -0.036674 | -14.0798
07/27/09 | 16:17 | 0 | 21.748 | 0 | 0 | 0 | 43.769 | 50.735 | 25.264 | 44.909 | 27.213 | 25.431 | 21.387 | 0 | 0 | 59.732 | 59.776 | 49.381 | 24.661 | 0 | 0 | 57.131 | 37.988 | [5 empty] | 0 | -1.14 | 49 | 0.36851 | 0.27508 | 0.28499 | 0.20906 | 0.066019 | 17.9154
07/27/09 | 16:18 | 0 | 21.758 | 0 | 0 | 0 | 43.59 | 50.513 | 25.441 | 44.505 | 27.294 | 25.463 | 21.324 | 0 | 0 | 59.716 | 59.805 | 49.388 | 24.693 | 0 | 0 | 57.117 | 37.949 | [5 empty] | 0 | -0.915 | 50 | 0.38685 | 0.29252 | 0.28574 | 0.20906 | 0.083458 | 21.5736
07/27/09 | 16:19 | 0 | 21.78 | 0 | 0 | 0 | 43.331 | 50.282 | 25.561 | 44.176 | 27.27 | 25.487 | 21.49 | 0 | 0 | 59.65 | 59.805 | 49.365 | 24.693 | 0 | 0 | 57.094 | 37.856 | [5 empty] | 0 | -0.845 | 51 | 0.33851 | 0.24657 | 0.28378 | 0.20906 | 0.037509 | 11.0805
07/27/09 | 16:20 | 0 | 21.758 | 0 | 0 | 0 | 43.118 | 49.985 | 25.656 | 43.8 | 27.054 | 25.487 | 21.564 | 0 | 0 | 59.582 | 59.785 | 49.344 | 24.693 | 0 | 0 | 57.094 | 37.856 | [5 empty] | 0 | -0.682 | 52 | 0.31696 | 0.22608 | 0.2829 | 0.20906 | 0.017026 | 5.3715
07/27/09 | 16:21 | 0 | 21.758 | 0 | 0 | 0 | 42.86 | 49.687 | 25.727 | 43.494 | 26.186 | 25.487 | 21.613 | 0 | 0 | 59.559 | 59.762 | 49.32 | 24.717 | 0 | 0 | 57.117 | 37.808 | [5 empty] | 0 | -0.634 | 53 | 0.30269 | 0.21252 | 0.28233 | 0.20906 | 0.0034624 | 1.1438
07/27/09 | 16:22 | 0 | 21.758 | 0 | 0 | 0 | 42.626 | 49.458 | 25.872 | 43.19 | 26.571 | 25.487 | 21.588 | 0 | 0 | 59.538 | 59.785 | 49.32 | 24.693 | 0 | 0 | 57.138 | 37.808 | [5 empty] | 0 | -0.564 | 54 | 0.30997 | 0.21944 | 0.28262 | 0.20906 | 0.010382 | 3.3494
07/27/09 | 16:23 | 0 | 21.733 | 0 | 0 | 0 | 42.367 | 49.159 | 25.946 | 42.908 | 26.669 | 25.512 | 21.613 | 0 | 0 | 59.47 | 59.785 | 49.344 | 24.717 | 0 | 0 | 57.071 | 37.76 | [5 empty] | 0 | -0.541 | 55 | 0.30269 | 0.21252 | 0.28233 | 0.20906 | 0.0034624 | 1.1438
07/27/09 | 16:24 | 0 | 21.758 | 0 | 0 | 0 | 42.154 | 48.884 | 26.115 | 42.578 | 27.245 | 25.463 | 21.49 | 0 | 0 | 59.447 | 59.785 | 49.297 | 24.693 | 0 | 0 | 57.117 | 37.691 | [5 empty] | 0 | -0.424 | 56 | 0.33851 | 0.24657 | 0.28378 | 0.20906 | 0.037509 | 11.0805
07/27/09 | 16:25 | 0 | 21.748 | 0 | 0 | 0 | 41.82 | 49.129 | 25.889 | 42.781 | 26.419 | 25.431 | 21.483 | 0 | 0 | 59.417 | 59.755 | 49.29 | 24.71 | 0 | 0 | 57.131 | 37.636 | [5 empty] | 0 | -0.961 | 57 | 0.34055 | 0.24851 | 0.28386 | 0.20906 | 0.039446 | 11.5831
07/27/09 | 16:26 | 0 | 21.709 | 0 | 1 | 0 | 41.238 | 49.159 | 25.487 | 42.812 | 26.669 | 25.463 | 21.275 | 0 | 0 | 59.381 | 59.762 | 49.297 | 24.693 | 0 | 0 | 57.117 | 37.619 | [5 empty] | 0 | -1.574 | 58 | 0.40112 | 0.30608 | 0.28631 | 0.20906 | 0.097021 | 24.1875
07/27/09 | 16:27 | 0 | 21.733 | 0 | 0 | 0 | 41.076 | 48.723 | 25.198 | 42.695 | 26.161 | 25.463 | 21.444 | 0 | 0 | 59.358 | 59.762 | 49.25 | 24.717 | 0 | 0 | 57.138 | 37.574 | [5 empty] | 0 | -1.619 | 59 | 0.35191 | 0.2593 | 0.28432 | 0.20906 | 0.050242 | 14.2769
07/27/09 | 16:28 | 0 | 21.772 | 0 | 0 | 0 | 41.607 | 48.233 | 25.068 | 42.592 | 25.092 | 25.502 | 21.554 | 0 | 0 | 59.326 | 59.73 | 49.311 | 24.732 | 0 | 0 | 57.085 | 37.516 | [5 empty] | 0 | -0.985 | 60 | 0.31988 | 0.22885 | 0.28302 | 0.20906 | 0.019794 | 6.1879
07/27/09 | 16:29 | 0 | 21.772 | 0 | 0 | 0 | 41.466 | 48.004 | 25.092 | 42.334 | 25.816 | 25.431 | 21.628 | 0 | 0 | 59.306 | 59.753 | 49.288 | 24.707 | 0 | 0 | 57.085 | 37.471 | [5 empty] | 0 | -0.868 | 61 | 0.29833 | 0.20837 | 0.28215 | 0.20906 | -0.00068963 | -0.23117
07/27/09 | 16:30 | 0 | 21.748 | 0 | 0 | 0 | 41.253 | 47.798 | 25.237 | 41.934 | 25.622 | 25.477 | 21.819 | 0 | 0 | 59.283 | 59.73 | 49.241 | 24.707 | 0 | 0 | 57.062 | 37.399 | [5 empty] | 0 | -0.681 | 62 | 0.24271 | 0.1555 | 0.2799 | 0.20906 | -0.053558 | -22.0671
07/27/09 | 16:31 | 0 | 21.748 | 0 | 0 | 0 | 41.018 | 47.591 | 25.311 | 41.628 | 26.152 | 25.455 | 21.843 | 0 | 0 | 59.26 | 59.753 | 49.264 | 24.732 | 0 | 0 | 57.062 | 37.375 | [5 empty] | 0 | -0.61 | 63 | 0.23572 | 0.14886 | 0.27961 | 0.20906 | -0.060202 | -25.5396
07/27/09 | 16:32 | 0 | 21.718 | 0 | 0 | 0 | 40.779 | 47.357 | 25.377 | 41.296 | 25.521 | 25.377 | 21.62 | 0 | 0 | 59.21 | 59.703 | 49.26 | 24.703 | 0 | 0 | 57.012 | 37.301 | [5 empty] | 0 | -0.517 | 64 | 0.30066 | 0.21058 | 0.28224 | 0.20906 | 0.0015248 | 0.50715
07/27/09 | 16:33 | 0 | 21.748 | 0 | 0 | 0 | 40.571 | 47.178 | 25.502 | 41.042 | 25.333 | 25.406 | 21.409 | 0 | 0 | 59.148 | 59.73 | 49.241 | 24.732 | 0 | 0 | 57.062 | 37.306 | [5 empty] | 0 | -0.471 | 65 | 0.3621 | 0.26899 | 0.28473 | 0.20906 | 0.05993 | 16.5506
07/27/09 | 16:34 | 0 | 21.748 | 0 | 0 | 0 | 40.408 | 46.996 | 25.622 | 40.76 | 23.864 | 25.406 | 21.363 | 0 | 0 | 59.148 | 59.707 | 49.264 | 24.707 | 0 | 0 | 57.131 | 37.258 | [5 empty] | 0 | -0.352 | 66 | 0.37549 | 0.28172 | 0.28528 | 0.20906 | 0.072662 | 19.3511
07/27/09 | 16:35 | 0 | 21.748 | 0 | 0 | 0 | 40.172 | 46.764 | 25.767 | 40.478 | 24.514 | 25.406 | 21.554 | 0 | 0 | 59.171 | 59.707 | 49.22 | 24.707 | 0 | 0 | 57.131 | 37.258 | [5 empty] | 0 | -0.306 | 67 | 0.31988 | 0.22885 | 0.28302 | 0.20906 | 0.019794 | 6.1879
07/27/09 | 16:36 | 0 | 21.723 | 0 | 0 | 0 | 39.961 | 46.536 | 25.84 | 40.243 | 25.598 | 25.455 | 21.628 | 0 | 0 | 59.125 | 59.687 | 49.264 | 24.707 | 0 | 0 | 57.151 | 37.258 | [5 empty] | 0 | -0.282 | 68 | 0.29833 | 0.20837 | 0.28215 | 0.20906 | -0.00068963 | -0.23117
07/27/09 | 16:37 | 0 | 21.748 | 0 | 0 | 0 | 39.751 | 46.307 | 25.936 | 40.009 | 26.007 | 25.455 | 21.699 | 0 | 0 | 59.036 | 59.687 | 49.22 | 24.732 | 0 | 0 | 57.174 | 37.213 | [5 empty] | 0 | -0.258 | 69 | 0.27765 | 0.18872 | 0.28131 | 0.20906 | -0.020342 | -7.3266
07/27/09 | 16:38 | 0 | 21.748 | 0 | 0 | 0 | 39.562 | 46.463 | 25.786 | 40.143 | 26.316 | 25.401 | 21.839 | 0 | 0 | 59.098 | 59.68 | 49.213 | 24.727 | 0 | 0 | 57.081 | 37.184 | [5 empty] | 0 | -0.581 | 70 | 0.23688 | 0.14996 | 0.27966 | 0.20906 | -0.059094 | -24.9467
07/27/09 | 16:39 | 0 | 21.772 | 0 | 0 | 0 | 39.138 | 46.354 | 25.502 | 40.172 | 25.936 | 25.406 | 21.893 | 0 | 0 | 59.057 | 59.687 | 49.241 | 24.756 | 0 | 0 | 57.131 | 37.117 | [5 empty] | 0 | -1.034 | 71 | 0.22116 | 0.13502 | 0.27902 | 0.20906 | -0.074042 | -33.479
07/27/09 | 16:40 | 0 | 21.772 | 0 | 0 | 0 | 38.973 | 45.85 | 25.262 | 39.937 | 25.865 | 25.357 | 21.893 | 0 | 0 | 59.036 | 59.664 | 49.241 | 24.756 | 0 | 0 | 57.108 | 37.141 | [5 empty] | 0 | -0.964 | 72 | 0.22116 | 0.13502 | 0.27902 | 0.20906 | -0.074042 | -33.479
07/27/09 | 16:41 | 0 | 21.772 | 0 | 0 | 0 | 39.351 | 45.413 | 25.166 | 39.679 | 26.152 | 25.333 | 21.772 | 0 | 0 | 59.013 | 59.664 | 49.241 | 24.732 | 0 | 0 | 57.108 | 37.071 | [5 empty] | 0 | -0.328 | 73 | 0.25639 | 0.16851 | 0.28045 | 0.20906 | -0.040549 | -15.8151
07/27/09 | 16:42 | 0 | 21.772 | 0 | 0 | 0 | 39.231 | 45.184 | 25.117 | 39.468 | 25.696 | 25.311 | 21.723 | 0 | 0 | 58.991 | 59.641 | 49.197 | 24.732 | 0 | 0 | 57.062 | 37.024 | [5 empty] | 0 | -0.237 | 74 | 0.27066 | 0.18207 | 0.28103 | 0.20906 | -0.026986 | -9.9702
07/27/09 | 16:43 | 0 | 21.748 | 0 | 0 | 0 | 39.021 | 45 | 25.188 | 39.21 | 24.612 | 25.333 | 21.794 | 0 | 0 | 58.991 | 59.641 | 49.22 | 24.732 | 0 | 0 | 57.131 | 37.024 | [5 empty] | 0 | -0.189 | 75 | 0.24999 | 0.16242 | 0.28019 | 0.20906 | -0.046638 | -18.6563
07/27/09 | 16:44 | 0 | 21.772 | 0 | 0 | 0 | 38.832 | 44.862 | 25.286 | 38.928 | 25.742 | 25.237 | 21.723 | 0 | 0 | 58.991 | 59.664 | 49.22 | 24.756 | 0 | 0 | 57.108 | 37 | [5 empty] | 0 | -0.096 | 76 | 0.27066 | 0.18207 | 0.28103 | 0.20906 | -0.026986 | -9.9702
07/27/09 | 16:45 | 0 | 21.772 | 0 | 0 | 0 | 38.621 | 44.68 | 25.382 | 38.693 | 26.081 | 25.262 | 21.554 | 0 | 0 | 58.945 | 59.595 | 49.173 | 24.707 | 0 | 0 | 57.085 | 36.976 | [5 empty] | 0 | -0.072 | 77 | 0.31988 | 0.22885 | 0.28302 | 0.20906 | 0.019794 | 6.1879
07/27/09 | 16:46 | 0 | 21.723 | 0 | 0 | 0 | 38.433 | 44.543 | 25.477 | 38.433 | 25.262 | 25.237 | 21.459 | 0 | 0 | 58.945 | 59.618 | 49.15 | 24.756 | 0 | 0 | 57.085 | 36.976 | [5 empty] | 0 | 0 | 78 | 0.34754 | 0.25515 | 0.28414 | 0.20906 | 0.04609 | 13.2617
07/27/09 | 16:47 | 0 | 21.723 | 0 | 0 | 0 | 38.246 | 44.331 | 25.575 | 38.222 | 25.985 | 25.237 | 21.409 | 0 | 0 | 58.924 | 59.62 | 49.197 | 24.781 | 0 | 0 | 57.11 | 36.954 | [5 empty] | 0 | 0.024 | 79 | 0.3621 | 0.26899 | 0.28473 | 0.20906 | 0.05993 | 16.5506
07/27/09 | 16:48 | 0 | 21.763 | 0 | 0 | 0 | 38.119 | 44.135 | 25.735 | 37.954 | 24.987 | 25.227 | 21.4 | 0 | 0 | 58.915 | 59.611 | 49.19 | 24.771 | 0 | 0 | 57.101 | 36.921 | [5 empty] | 0 | 0.165 | 80 | 0.36472 | 0.27148 | 0.28484 | 0.20906 | 0.062421 | 17.1147
07/27/09 | 16:49 | 0 | 21.738 | 0 | 0 | 0 | 37.909 | 43.97 | 25.781 | 37.768 | 24.867 | 25.181 | 21.424 | 0 | 0 | 58.895 | 59.611 | 49.166 | 24.796 | 0 | 0 | 57.033 | 36.921 | [5 empty] | 0 | 0.141 | 81 | 0.35773 | 0.26484 | 0.28456 | 0.20906 | 0.055778 | 15.592
07/27/09 | 16:50 | 0 | 21.706 | 0 | 0 | 0 | 37.713 | 43.704 | 25.87 | 37.502 | 25.848 | 25.075 | 21.417 | 0 | 0 | 58.865 | 59.582 | 49.136 | 24.739 | 0 | 0 | 57.003 | 36.844 | [5 empty] | 0 | 0.211 | 82 | 0.35977 | 0.26677 | 0.28464 | 0.20906 | 0.057715 | 16.0423
07/27/09 | 16:51 | 0 | 21.706 | 0 | 0 | 0 | 37.547 | 43.917 | 25.703 | 37.547 | 25.629 | 25.1 | 21.321 | 0 | 0 | 58.865 | 59.582 | 49.136 | 24.739 | 0 | 0 | 57.026 | 36.866 | [5 empty] | 0 | 0 | 83 | 0.38772 | 0.29335 | 0.28577 | 0.20906 | 0.084288 | 21.7391
07/27/09 | 16:52 | 0 | 21.763 | 0 | 0 | 0 | 37.179 | 43.807 | 25.445 | 37.579 | 25.132 | 25.181 | 21.378 | 0 | 0 | 58.849 | 59.611 | 49.19 | 24.771 | 0 | 0 | 57.033 | 36.875 | [5 empty] | 0 | -0.4 | 84 | 0.37113 | 0.27757 | 0.2851 | 0.20906 | 0.06851 | 18.4601
07/27/09 | 16:53 | 0 | 21.738 | 0 | 0 | 0 | 37.062 | 43.171 | 25.325 | 37.134 | 25.205 | 25.107 | 21.4 | 0 | 0 | 58.826 | 59.545 | 49.119 | 24.722 | 0 | 0 | 57.01 | 36.875 | [5 empty] | 0 | -0.072 | 85 | 0.36472 | 0.27148 | 0.28484 | 0.20906 | 0.062421 | 17.1147
07/27/09 | 16:54 | 0 | 21.738 | 0 | 0 | 0 | 37.296 | 42.702 | 25.227 | 36.734 | 24.891 | 25.107 | 21.353 | 0 | 0 | 58.826 | 59.566 | 49.119 | 24.771 | 0 | 0 | 56.989 | 36.875 | [5 empty] | 0 | 0.562 | 86 | 0.37841 | 0.28449 | 0.28539 | 0.20906 | 0.07543 | 19.9337
07/27/09 | 16:55 | 0 | 21.763 | 0 | 0 | 0 | 37.251 | 42.492 | 25.276 | 36.428 | 25.347 | 25.083 | 21.424 | 0 | 0 | 58.826 | 59.566 | 49.166 | 24.771 | 0 | 0 | 56.966 | 36.851 | [5 empty] | 0 | 0.823 | 87 | 0.35773 | 0.26484 | 0.28456 | 0.20906 | 0.055778 | 15.592
07/27/09 | 16:56 | 0 | 21.731 | 0 | 0 | 0 | 37.031 | 42.32 | 25.293 | 36.256 | 24.98 | 25.029 | 21.417 | 0 | 0 | 58.774 | 59.536 | 49.112 | 24.739 | 0 | 0 | 56.891 | 36.796 | [5 empty] | 0 | 0.775 | 88 | 0.35977 | 0.26677 | 0.28464 | 0.20906 | 0.057715 | 16.0423
07/27/09 | 16:57 | 0 | 21.763 | 0 | 0 | 0 | 36.921 | 42.209 | 25.396 | 36.146 | 24.796 | 25.061 | 21.424 | 0 | 0 | 58.803 | 59.545 | 49.143 | 24.771 | 0 | 0 | 56.875 | 36.804 | [5 empty] | 0 | 0.775 | 89 | 0.35773 | 0.26484 | 0.28456 | 0.20906 | 0.055778 | 15.592
07/27/09 | 16:58 | 0 | 21.755 | 0 | 0 | 0 | 36.655 | 42.013 | 25.365 | 35.904 | 24.281 | 25.029 | 21.417 | 0 | 0 | 58.685 | 59.493 | 49.089 | 24.739 | 0 | 0 | 56.868 | 36.725 | [5 empty] | 0 | 0.751 | 90 | 0.35977 | 0.26677 | 0.28464 | 0.20906 | 0.057715 | 16.0423
07/27/09 | 16:59 | 0 | 21.763 | 0 | 0 | 0 | 36.593 | 41.951 | 25.566 | 35.77 | 25.107 | 25.036 | 21.498 | 0 | 0 | 58.781 | 59.522 | 49.143 | 24.771 | 0 | 0 | 56.921 | 36.734 | [5 empty] | 0 | 0.823 | 91 | 0.33618 | 0.24435 | 0.28368 | 0.20906 | 0.035294 | 10.4986
07/27/09 | 17:00 | 0 | 21.738 | 0 | 0 | 0 | 36.476 | 41.832 | 25.615 | 35.605 | 24.818 | 25.061 | 21.378 | 0 | 0 | 58.737 | 59.522 | 49.166 | 24.771 | 0 | 0 | 56.989 | 36.734 | [5 empty] | 0 | 0.871 | 92 | 0.37113 | 0.27757 | 0.2851 | 0.20906 | 0.06851 | 18.4601
07/27/09 | 17:01 | 0 | 21.755 | 0 | 0 | 0 | 36.232 | 41.638 | 25.703 | 35.364 | 24.401 | 25.029 | 21.417 | 0 | 0 | 58.708 | 59.515 | 49.112 | 24.764 | 0 | 0 | 56.937 | 36.679 | [5 empty] | 0 | 0.868 | 93 | 0.35977 | 0.26677 | 0.28464 | 0.20906 | 0.057715 | 16.0423
07/27/09 | 17:02 | 0 | 21.731 | 0 | 0 | 0 | 36.091 | 41.473 | 25.799 | 35.199 | 24.619 | 25.011 | 21.304 | 0 | 0 | 58.737 | 59.499 | 49.143 | 24.796 | 0 | 0 | 56.898 | 36.686 | [5 empty] | 0 | 0.892 | 94 | 0.39268 | 0.29805 | 0.28597 | 0.20906 | 0.088994 | 22.6634
07/27/09 | 17:03 | 0 | 21.706 | 0 | 0 | 0 | 35.95 | 41.308 | 25.919 | 35.01 | 24.81 | 24.906 | 21.152 | 0 | 0 | 58.662 | 59.47 | 49.042 | 24.764 | 0 | 0 | 56.891 | 36.631 | [5 empty] | 0 | 0.94 | 95 | 0.43694 | 0.34013 | 0.28777 | 0.20906 | 0.13107 | 29.9968
07/27/09 | 17:04 | 0 | 21.731 | 0 | 0 | 0 | 35.763 | 41.425 | 25.727 | 34.964 | 24.112 | 24.884 | 21.177 | 0 | 0 | 58.685 | 59.47 | 49.112 | 24.764 | 0 | 0 | 56.914 | 36.584 | [5 empty] | 0 | 0.799 | 96 | 0.42966 | 0.33321 | 0.28747 | 0.20906 | 0.12415 | 28.8944
07/27/09 | 17:05 | 0 | 21.763 | 0 | 1 | 0 | 35.557 | 41.222 | 25.566 | 34.713 | 24.143 | 24.962 | 21.255 | 0 | 0 | 58.692 | 59.499 | 49.096 | 24.771 | 0 | 0 | 56.898 | 36.615 | [5 empty] | 0 | 0.844 | 97 | 0.40694 | 0.31162 | 0.28655 | 0.20906 | 0.10256 | 25.2017
07/27/09 | 17:06 | 0 | 21.755 | 0 | 0 | 0 | 35.409 | 40.533 | 25.316 | 34.211 | 24.065 | 24.955 | 21.346 | 0 | 0 | 58.619 | 59.447 | 49.112 | 24.764 | 0 | 0 | 56.868 | 36.538 | [5 empty] | 0 | 1.198 | 98 | 0.38044 | 0.28643 | 0.28548 | 0.20906 | 0.077368 | 20.3362
07/27/09 | 17:07 | 0 | 21.787 | 0 | 0 | 0 | 35.677 | 40.14 | 25.372 | 33.677 | 23.999 | 24.95 | 21.412 | 0 | 0 | 58.68 | 59.465 | 49.108 | 24.783 | 0 | 0 | 56.909 | 36.627 | [5 empty] | 0 | 2 | 99 | 0.36123 | 0.26816 | 0.2847 | 0.20906 | 0.059099 | 16.3607
07/27/09 | 17:08 | 0 | 21.765 | 0 | 0 | 0 | 35.586 | 39.932 | 25.401 | 33.448 | 24.028 | 24.918 | 21.333 | 0 | 0 | 58.628 | 59.436 | 49.124 | 24.752 | 0 | 0 | 56.903 | 36.574 | [5 empty] | 0 | 2.138 | 100 | 0.38423 | 0.29003 | 0.28563 | 0.20906 | 0.080966 | 21.0723
07/27/09 | 17:09 | 0 | 21.743 | 0 | 0 | 0 | 35.397 | 39.839 | 25.45 | 33.33 | 24.342 | 24.847 | 21.189 | 0 | 0 | 58.584 | 59.413 | 48.986 | 24.774 | 0 | 0 | 56.925 | 36.574 | [5 empty] | 0 | 2.067 | 101 | 0.42616 | 0.32988 | 0.28733 | 0.20906 | 0.12083 | 28.3519
07/27/09 | 17:10 | 0 | 21.743 | 0 | 0 | 0 | 35.256 | 39.77 | 25.497 | 33.259 | 24.413 | 24.847 | 21.02 | 0 | 0 | 58.584 | 59.413 | 49.077 | 24.774 | 0 | 0 | 56.948 | 36.55 | [5 empty] | 0 | 1.997 | 102 | 0.47538 | 0.37666 | 0.28932 | 0.20906 | 0.1676 | 35.2573
07/27/09 | 17:11 | 0 | 21.765 | 0 | 0 | 0 | 35.139 | 39.629 | 25.571 | 33.096 | 23.668 | 24.798 | 20.826 | 0 | 0 | 58.584 | 59.413 | 49.101 | 24.752 | 0 | 0 | 56.948 | 36.502 | [5 empty] | 0 | 2.043 | 103 | 0.53187 | 0.43036 | 0.29161 | 0.20906 | 0.2213 | 41.6088
07/27/09 | 17:12 | 0 | 21.765 | 0 | 0 | 0 | 34.998 | 39.487 | 25.666 | 32.955 | 24.197 | 24.798 | 20.826 | 0 | 0 | 58.584 | 59.413 | 49.077 | 24.752 | 0 | 0 | 56.948 | 36.526 | [5 empty] | 0 | 2.043 | 104 | 0.53187 | 0.43036 | 0.29161 | 0.20906 | 0.2213 | 41.6088
07/27/09 | 17:13 | 0 | 21.765 | 0 | 0 | 0 | 34.856 | 39.37 | 25.715 | 32.907 | 24.197 | 24.847 | 20.899 | 0 | 0 | 58.539 | 59.39 | 49.077 | 24.774 | 0 | 0 | 56.903 | 36.526 | [5 empty] | 0 | 1.949 | 105 | 0.51061 | 0.41016 | 0.29075 | 0.20906 | 0.2011 | 39.3837
07/27/09 | 17:14 | 0 | 21.645 | 0 | 0 | 0 | 34.622 | 39.157 | 25.737 | 32.673 | 23.908 | 24.678 | 20.755 | 0 | 0 | 58.45 | 59.324 | 48.916 | 24.678 | 0 | 0 | 56.814 | 36.361 | [5 empty] | 0 | 1.949 | 106 | 0.55254 | 0.45002 | 0.29245 | 0.20906 | 0.24096 | 43.6086
07/27/09 | 17:15 | 0 | 21.645 | 0 | 0 | 0 | 34.505 | 39.016 | 25.762 | 32.531 | 23.329 | 24.678 | 20.73 | 0 | 0 | 58.404 | 59.258 | 48.916 | 24.631 | 0 | 0 | 56.745 | 36.316 | [5 empty] | 0 | 1.974 | 107 | 0.55982 | 0.45694 | 0.29275 | 0.20906 | 0.24788 | 44.2776
07/27/09 | 17:16 | 0 | 21.645 | 0 | 0 | 0 | 34.364 | 38.923 | 25.882 | 32.387 | 23.329 | 24.653 | 20.73 | 0 | 0 | 58.404 | 59.278 | 48.916 | 24.631 | 0 | 0 | 56.791 | 36.316 | [5 empty] | 0 | 1.977 | 108 | 0.55982 | 0.45694 | 0.29275 | 0.20906 | 0.24788 | 44.2776
07/27/09 | 17:17 | 0 | 21.645 | 0 | 0 | 0 | 34.223 | 38.992 | 25.762 | 32.267 | 22.751 | 24.678 | 20.706 | 0 | 0 | 58.404 | 59.278 | 48.916 | 24.582 | 0 | 0 | 56.722 | 36.316 | [5 empty] | 0 | 1.956 | 109 | 0.56681 | 0.46358 | 0.29303 | 0.20906 | 0.25452 | 44.9037
07/27/09 | 17:18 | 0 | 21.615 | 0 | 0 | 0 | 34.007 | 38.729 | 25.517 | 31.828 | 23.155 | 24.528 | 20.75 | 0 | 0 | 58.404 | 59.278 | 48.963 | 24.631 | 0 | 0 | 56.722 | 36.361 | [5 empty] | 0 | 2.179 | 110 | 0.554 | 0.4514 | 0.29251 | 0.20906 | 0.24234 | 43.7438
07/27/09 | 17:19 | 0 | 21.64 | 0 | 0 | 0 | 33.936 | 38.143 | 25.492 | 31.32 | 23.251 | 24.577 | 20.821 | 0 | 0 | 58.354 | 59.23 | 48.888 | 24.602 | 0 | 0 | 56.718 | 36.332 | [5 empty] | 0 | 2.616 | 111 | 0.53332 | 0.43175 | 0.29167 | 0.20906 | 0.22269 | 41.7547
07/27/09 | 17:20 | 0 | 21.615 | 0 | 0 | 0 | 34.125 | 37.672 | 25.421 | 30.864 | 22.866 | 24.553 | 20.821 | 0 | 0 | 58.354 | 59.185 | 48.888 | 24.602 | 0 | 0 | 56.674 | 36.263 | [5 empty] | 0 | 3.261 | 112 | 0.53332 | 0.43175 | 0.29167 | 0.20906 | 0.22269 | 41.7547
07/27/09 | 17:21 | 0 | 21.669 | 0 | 0 | 0 | 34.129 | 37.536 | 25.497 | 30.7 | 23.234 | 24.558 | 20.85 | 0 | 0 | 58.361 | 59.212 | 48.916 | 24.653 | 0 | 0 | 56.656 | 36.244 | [5 empty] | 0 | 3.429 | 113 | 0.52488 | 0.42372 | 0.29133 | 0.20906 | 0.21466 | 40.8971
07/27/09 | 17:22 | 0 | 21.669 | 0 | 0 | 0 | 33.964 | 37.466 | 25.571 | 30.604 | 22.871 | 24.582 | 20.801 | 0 | 0 | 58.361 | 59.212 | 48.895 | 24.631 | 0 | 0 | 56.768 | 36.244 | [5 empty] | 0 | 3.36 | 114 | 0.53915 | 0.43728 | 0.29191 | 0.20906 | 0.22822 | 42.3304
07/27/09 | 17:23 | 0 | 21.645 | 0 | 0 | 0 | 33.823 | 37.394 | 25.546 | 30.531 | 23.714 | 24.607 | 20.779 | 0 | 0 | 58.338 | 59.189 | 48.916 | 24.631 | 0 | 0 | 56.768 | 36.268 | [5 empty] | 0 | 3.292 | 115 | 0.54556 | 0.44337 | 0.29217 | 0.20906 | 0.23431 | 42.9496
07/27/09 | 17:24 | 0 | 21.669 | 0 | 0 | 0 | 33.682 | 37.277 | 25.617 | 30.484 | 23.305 | 24.631 | 20.779 | 0 | 0 | 58.338 | 59.189 | 48.916 | 24.631 | 0 | 0 | 56.745 | 36.268 | [5 empty] | 0 | 3.198 | 116 | 0.54556 | 0.44337 | 0.29217 | 0.20906 | 0.23431 | 42.9496
07/27/09 | 17:25 | 0 | 21.64 | 0 | 0 | 0 | 33.584 | 37.179 | 25.686 | 30.406 | 23.469 | 24.553 | 20.701 | 0 | 0 | 58.288 | 59.185 | 48.844 | 24.602 | 0 | 0 | 56.718 | 36.239 | [5 empty] | 0 | 3.178 | 117 | 0.56827 | 0.46496 | 0.29309 | 0.20906 | 0.2559 | 45.0322
07/27/09 | 17:26 | 0 | 21.615 | 0 | 0 | 0 | 33.419 | 37.086 | 25.757 | 30.335 | 23.131 | 24.577 | 20.676 | 0 | 0 | 58.288 | 59.162 | 48.916 | 24.631 | 0 | 0 | 56.722 | 36.268 | [5 empty] | 0 | 3.084 | 118 | 0.57555 | 0.47188 | 0.29338 | 0.20906 | 0.26282 | 45.6649
07/27/09 | 17:27 | 0 | 21.615 | 0 | 0 | 0 | 33.326 | 36.966 | 25.853 | 30.215 | 23.106 | 24.612 | 20.762 | 0 | 0 | 58.276 | 59.128 | 48.9 | 24.59 | 0 | 0 | 56.706 | 36.227 | [5 empty] | 0 | 3.111 | 119 | 0.55051 | 0.44808 | 0.29237 | 0.20906 | 0.23902 | 43.4181
07/27/09 | 17:28 | 0 | 21.608 | 0 | 0 | 0 | 33.199 | 36.866 | 25.87 | 30.134 | 23.219 | 24.497 | 20.743 | 0 | 0 | 58.235 | 59.109 | 48.881 | 24.57 | 0 | 0 | 56.688 | 36.232 | [5 empty] | 0 | 3.065 | 120 | 0.55604 | 0.45334 | 0.29259 | 0.20906 | 0.24428 | 43.9319
07/27/09 | 17:29 | 0 | 21.608 | 0 | 0 | 0 | 33.036 | 36.772 | 25.943 | 30.063 | 22.81 | 24.521 | 20.863 | 0 | 0 | 58.235 | 59.109 | 48.905 | 24.57 | 0 | 0 | 56.734 | 36.256 | [5 empty] | 0 | 2.973 | 121 | 0.52109 | 0.42012 | 0.29118 | 0.20906 | 0.21106 | 40.5037
07/27/09 | 17:30 | 0 | 21.608 | 0 | 0 | 0 | 32.964 | 36.866 | 25.845 | 29.869 | 23.413 | 24.592 | 20.789 | 0 | 0 | 58.235 | 59.109 | 48.905 | 24.57 | 0 | 0 | 56.711 | 36.208 | [5 empty] | 0 | 3.095 | 122 | 0.54264 | 0.4406 | 0.29205 | 0.20906 | 0.23155 | 42.6699
07/27/09 | 17:31 | 0 | 21.608 | 0 | 0 | 0 | 32.799 | 36.631 | 25.654 | 29.604 | 23.244 | 24.617 | 21.007 | 0 | 0 | 58.212 | 59.109 | 48.881 | 24.592 | 0 | 0 | 56.668 | 36.208 | [5 empty] | 0 | 3.195 | 123 | 0.47916 | 0.38026 | 0.28948 | 0.20906 | 0.1712 | 35.7297
07/27/09 | 17:32 | 0 | 21.608 | 1 | 0 | 0 | 32.754 | 36.019 | 25.605 | 29.219 | 23.268 | 24.641 | 20.983 | 0 | 0 | 58.192 | 59.089 | 48.881 | 24.592 | 0 | 0 | 56.645 | 36.184 | [5 empty] | 0 | 3.535 | 124 | 0.48615 | 0.38691 | 0.28976 | 0.20906 | 0.17785 | 36.5826
07/27/09 | 17:33 | 0 | 21.608 | 0 | 0 | 0 | 32.919 | 35.574 | 25.58 | 28.81 | 23.244 | 24.617 | 21.054 | 0 | 0 | 58.212 | 59.089 | 48.837 | 24.57 | 0 | 0 | 56.668 | 36.136 | [5 empty] | 0 | 4.109 | 125 | 0.46548 | 0.36725 | 0.28892 | 0.20906 | 0.15819 | 33.9854
07/27/09 | 17:34 | 0 | 21.608 | 0 | 0 | 0 | 32.871 | 35.457 | 25.556 | 28.736 | 23.148 | 24.69 | 21.029 | 0 | 0 | 58.169 | 59.066 | 48.858 | 24.592 | 0 | 0 | 56.645 | 36.16 | [5 empty] | 0 | 4.135 | 126 | 0.47276 | 0.37417 | 0.28922 | 0.20906 | 0.16511 | 34.9258
07/27/09 | 17:35 | 0 | 21.579 | 0 | 0 | 0 | 32.701 | 35.356 | 25.624 | 28.636 | 23.359 | 24.707 | 21.049 | 0 | 0 | 58.142 | 59.039 | 48.83 | 24.541 | 0 | 0 | 56.594 | 36.131 | [5 empty] | 0 | 4.065 | 127 | 0.46693 | 0.36864 | 0.28898 | 0.20906 | 0.15958 | 34.1758
07/27/09 | 17:36 | 0 | 21.608 | 0 | 0 | 0 | 32.613 | 35.337 | 25.678 | 28.64 | 23.293 | 24.761 | 21.103 | 0 | 0 | 58.169 | 59.066 | 48.858 | 24.592 | 0 | 0 | 56.668 | 36.16 | [5 empty] | 0 | 3.973 | 128 | 0.45121 | 0.35369 | 0.28834 | 0.20906 | 0.14463 | 32.0541
07/27/09 | 17:37 | 0 | 21.579 | 0 | 0 | 0 | 32.49 | 35.239 | 25.745 | 28.537 | 22.395 | 24.806 | 21.049 | 0 | 0 | 58.142 | 59.039 | 48.809 | 24.563 | 0 | 0 | 56.572 | 36.155 | [5 empty] | 0 | 3.953 | 129 | 0.46693 | 0.36864 | 0.28898 | 0.20906 | 0.15958 | 34.1758
07/27/09 | 17:38 | 0 | 21.579 | 0 | 0 | 0 | 32.367 | 35.146 | 25.769 | 28.537 | 22.734 | 24.828 | 20.929 | 0 | 0 | 58.119 | 58.97 | 48.83 | 24.587 | 0 | 0 | 56.549 | 36.131 | [5 empty] | 0 | 3.83 | 130 | 0.50188 | 0.40185 | 0.2904 | 0.20906 | 0.19279 | 38.4146
07/27/09 | 17:39 | 0 | 21.579 | 0 | 0 | 0 | 32.272 | 35.098 | 25.865 | 28.466 | 22.78 | 24.877 | 20.88 | 0 | 0 | 58.096 | 58.993 | 48.786 | 24.563 | 0 | 0 | 56.594 | 36.131 | [5 empty] | 0 | 3.806 | 131 | 0.51614 | 0.41542 | 0.29098 | 0.20906 | 0.20636 | 39.9805
07/27/09 | 17:40 | 0 | 21.579 | 0 | 0 | 0 | 32.176 | 35.005 | 25.914 | 28.393 | 22.829 | 24.901 | 20.76 | 0 | 0 | 58.096 | 58.993 | 48.809 | 24.587 | 0 | 0 | 56.572 | 36.086 | [5 empty] | 0 | 3.783 | 132 | 0.55109 | 0.44863 | 0.29239 | 0.20906 | 0.23957 | 43.4727
07/27/09 | 17:41 | 0 | 21.603 | 0 | 0 | 0 | 32.056 | 34.957 | 25.96 | 28.393 | 22.878 | 24.972 | 20.809 | 0 | 0 | 58.096 | 58.97 | 48.853 | 24.563 | 0 | 0 | 56.572 | 36.062 | [5 empty] | 0 | 3.663 | 133 | 0.53682 | 0.43507 | 0.29181 | 0.20906 | 0.22601 | 42.1016
07/27/09 | 17:42 | 0 | 21.554 | 0 | 0 | 0 | 31.983 | 34.888 | 26.034 | 28.346 | 22.974 | 24.972 | 20.784 | 0 | 0 | 58.096 | 58.97 | 48.809 | 24.563 | 0 | 0 | 56.526 | 36.062 | [5 empty] | 0 | 3.637 | 134 | 0.5441 | 0.44199 | 0.29211 | 0.20906 | 0.23293 | 42.8101
07/27/09 | 17:43 | 0 | 21.579 | 0 | 0 | 0 | 31.862 | 34.957 | 25.936 | 28.251 | 22.469 | 24.972 | 20.713 | 0 | 0 | 58.073 | 58.993 | 48.83 | 24.563 | 0 | 0 | 56.505 | 36.086 | [5 empty] | 0 | 3.611 | 135 | 0.56477 | 0.46164 | 0.29295 | 0.20906 | 0.25258 | 44.7227
07/27/09 | 17:44 | 0 | 21.603 | 0 | 0 | 0 | 31.767 | 34.792 | 25.72 | 28.032 | 23.069 | 24.997 | 20.689 | 0 | 0 | 58.05 | 58.97 | 48.83 | 24.541 | 0 | 0 | 56.483 | 36.062 | [5 empty] | 0 | 3.735 | 136 | 0.57176 | 0.46828 | 0.29323 | 0.20906 | 0.25923 | 45.3379
07/27/09 | 17:45 | 0 | 21.603 | 0 | 0 | 0 | 31.742 | 34.299 | 25.72 | 27.743 | 22.54 | 24.997 | 20.713 | 0 | 0 | 58.05 | 58.947 | 48.809 | 24.587 | 0 | 0 | 56.505 | 36.062 | [5 empty] | 0 | 3.999 | 137 | 0.56477 | 0.46164 | 0.29295 | 0.20906 | 0.25258 | 44.7227
07/27/09 | 17:46 | 0 | 21.603 | 0 | 0 | 0 | 31.862 | 33.948 | 25.649 | 27.552 | 22.903 | 24.997 | 20.689 | 0 | 0 | 58.03 | 58.927 | 48.809 | 24.563 | 0 | 0 | 56.505 | 36.038 | [5 empty] | 0 | 4.31 | 138 | 0.57176 | 0.46828 | 0.29323 | 0.20906 | 0.25923 | 45.3379
07/27/09 | 17:47 | 0 | 21.579 | 0 | 0 | 0 | 31.813 | 33.83 | 25.624 | 27.478 | 22.878 | 25.07 | 20.796 | 0 | 0 | 57.991 | 58.888 | 48.748 | 24.551 | 0 | 0 | 56.401 | 36.026 | [5 empty] | 0 | 4.335 | 139 | 0.5406 | 0.43867 | 0.29197 | 0.20906 | 0.22961 | 42.4724
07/27/09 | 17:48 | 0 | 21.508 | 0 | 0 | 0 | 31.671 | 33.689 | 25.624 | 27.336 | 22.204 | 24.901 | 20.762 | 0 | 0 | 57.959 | 58.856 | 48.739 | 24.492 | 0 | 0 | 56.369 | 35.99 | [5 empty] | 0 | 4.335 | 140 | 0.55051 | 0.44808 | 0.29237 | 0.20906 | 0.23902 | 43.4181
07/27/09 | 17:49 | 0 | 21.539 | 0 | 0 | 0 | 31.605 | 33.672 | 25.705 | 27.343 | 23.03 | 25.007 | 20.841 | 0 | 0 | 57.989 | 58.863 | 48.769 | 24.524 | 0 | 0 | 56.464 | 36.045 | [5 empty] | 0 | 4.262 | 141 | 0.5275 | 0.42621 | 0.29144 | 0.20906 | 0.21715 | 41.1662
07/27/09 | 17:50 | 0 | 21.539 | 0 | 0 | 0 | 31.485 | 33.625 | 25.73 | 27.343 | 22.741 | 25.031 | 20.794 | 0 | 0 | 57.966 | 58.863 | 48.746 | 24.524 | 0 | 0 | 56.464 | 36 | [5 empty] | 0 | 4.142 | 142 | 0.54119 | 0.43922 | 0.29199 | 0.20906 | 0.23016 | 42.529
07/27/09 | 17:51 | 0 | 21.539 | 0 | 0 | 0 | 31.389 | 33.579 | 25.801 | 27.343 | 22.886 | 25.007 | 20.819 | 0 | 0 | 57.966 | 58.863 | 48.699 | 24.524 | 0 | 0 | 56.442 | 35.976 | [5 empty] | 0 | 4.046 | 143 | 0.53391 | 0.4323 | 0.2917 | 0.20906 | 0.22324 | 41.8128
07/27/09 | 17:52 | 0 | 21.564 | 0 | 0 | 0 | 31.318 | 33.507 | 25.897 | 27.294 | 23.079 | 25.031 | 20.745 | 0 | 0 | 57.923 | 58.84 | 48.723 | 24.524 | 0 | 0 | 56.442 | 35.928 | [5 empty] | 0 | 4.024 | 144 | 0.55546 | 0.45278 | 0.29257 | 0.20906 | 0.24372 | 43.8783
07/27/09 | 17:53 | 0 | 21.564 | 0 | 0 | 0 | 31.22 | 33.438 | 25.946 | 27.245 | 23.104 | 24.982 | 20.625 | 0 | 0 | 57.923 | 58.84 | 48.699 | 24.548 | 0 | 0 | 56.442 | 35.928 | [5 empty] | 0 | 3.975 | 145 | 0.5904 | 0.486 | 0.29398 | 0.20906 | 0.27694 | 46.9073
07/27/09 | 17:54 | 0 | 21.564 | 0 | 0 | 0 | 31.124 | 33.414 | 25.97 | 27.223 | 22.719 | 24.982 | 20.6 | 0 | 0 | 57.9 | 58.84 | 48.723 | 24.524 | 0 | 0 | 56.442 | 35.904 | [5 empty] | 0 | 3.901 | 146 | 0.59768 | 0.49292 | 0.29428 | 0.20906 | 0.28386 | 47.4938
07/27/09 | 17:55 | 0 | 21.532 | 0 | 0 | 0 | 30.997 | 33.29 | 25.985 | 27.191 | 22.878 | 24.95 | 20.497 | 0 | 0 | 57.893 | 58.79 | 48.692 | 24.492 | 0 | 0 | 56.412 | 35.945 | [5 empty] | 0 | 3.806 | 147 | 0.62767 | 0.52143 | 0.29549 | 0.20906 | 0.31237 | 49.7665
07/27/09 | 17:56 | 0 | 21.532 | 0 | 1 | 0 | 30.923 | 33.383 | 25.914 | 27.093 | 22.687 | 24.999 | 20.424 | 0 | 0 | 57.87 | 58.81 | 48.716 | 24.492 | 0 | 0 | 56.391 | 35.945 | [5 empty] | 0 | 3.83 | 148 | 0.64893 | 0.54164 | 0.29636 | 0.20906 | 0.33258 | 51.2501
07/27/09 | 17:57 | 0 | 21.532 | 0 | 0 | 0 | 30.877 | 33.314 | 25.745 | 26.973 | 22.589 | 24.999 | 20.424 | 0 | 0 | 57.847 | 58.79 | 48.692 | 24.492 | 0 | 0 | 56.346 | 35.945 | [5 empty] | 0 | 3.904 | 149 | 0.64893 | 0.54164 | 0.29636 | 0.20906 | 0.33258 | 51.2501
07/27/09 | 17:58 | 0 | 21.508 | 0 | 0 | 0 | 30.828 | 32.936 | 25.649 | 26.853 | 22.783 | 25.024 | 20.353 | 0 | 0 | 57.87 | 58.79 | 48.716 | 24.516 | 0 | 0 | 56.369 | 35.945 | [5 empty] | 0 | 3.975 | 150 | 0.66961 | 0.56129 | 0.29719 | 0.20906 | 0.35223 | 52.6026
07/27/09 | 17:59 | 0 | 21.486 | 0 | 0 | 0 | 30.899 | 32.632 | 25.624 | 26.708 | 22.758 | 24.975 | 20.328 | 0 | 0 | 57.87 | 58.744 | 48.716 | 24.47 | 0 | 0 | 56.391 | 35.945 | [5 empty] | 0 | 4.191 | 151 | 0.67689 | 0.56821 | 0.29749 | 0.20906 | 0.35915 | 53.0592
07/27/09 | 18:00 | 0 | 21.532 | 0 | 0 | 0 | 30.877 | 32.536 | 25.674 | 26.637 | 22.783 | 25.024 | 20.353 | 0 | 0 | 57.847 | 58.767 | 48.692 | 24.492 | 0 | 0 | 56.391 | 35.945 | [5 empty] | 0 | 4.24 | 152 | 0.66961 | 0.56129 | 0.29719 | 0.20906 | 0.35223 | 52.6026
07/27/09 | 18:01 | 0 | 21.532 | 0 | 0 | 0 | 30.803 | 32.49 | 25.674 | 26.613 | 22.878 | 25.024 | 20.353 | 0 | 0 | 57.824 | 58.744 | 48.669 | 24.516 | 0 | 0 | 56.369 | 35.921 | [5 empty] | 0 | 4.19 | 153 | 0.66961 | 0.56129 | 0.29719 | 0.20906 | 0.35223 | 52.6026
07/27/09 | 18:02 | 0 | 21.532 | 0 | 0 | 0 | 30.707 | 32.441 | 25.745 | 26.564 | 23.143 | 24.975 | 20.377 | 0 | 0 | 57.824 | 58.744 | 48.646 | 24.47 | 0 | 0 | 56.369 | 35.921 | [5 empty] | 0 | 4.143 | 154 | 0.66262 | 0.55465 | 0.29691 | 0.20906 | 0.34559 | 52.1548
07/27/09 | 18:03 | 0 | 21.508 | 0 | 0 | 0 | 30.587 | 32.392 | 25.72 | 26.613 | 22.638 | 24.95 | 20.399 | 0 | 0 | 57.824 | 58.721 | 48.625 | 24.516 | 0 | 0 | 56.391 | 35.921 | [5 empty] | 0 | 3.974 | 155 | 0.65621 | 0.54856 | 0.29665 | 0.20906 | 0.3395 | 51.736
07/27/09 | 18:04 | 0 | 21.532 | 0 | 0 | 0 | 30.538 | 32.345 | 25.818 | 26.564 | 22.373 | 24.975 | 20.353 | 0 | 0 | 57.802 | 58.721 | 48.646 | 24.492 | 0 | 0 | 56.369 | 35.849 | [5 empty] | 0 | 3.974 | 156 | 0.66961 | 0.56129 | 0.29719 | 0.20906 | 0.35223 | 52.6026
07/27/09 | 18:05 | 0 | 21.5 | 0 | 0 | 0 | 30.435 | 32.24 | 25.833 | 26.507 | 22.172 | 24.918 | 20.392 | 0 | 0 | 57.772 | 58.669 | 48.639 | 24.484 | 0 | 0 | 56.339 | 35.818 | [5 empty] | 0 | 3.928 | 157 | 0.65825 | 0.55049 | 0.29673 | 0.20906 | 0.34144 | 51.8702
07/27/09 | 18:06 | 0 | 21.532 | 0 | 0 | 0 | 30.394 | 32.225 | 25.914 | 26.539 | 22.422 | 25.024 | 20.544 | 0 | 0 | 57.802 | 58.698 | 48.646 | 24.492 | 0 | 0 | 56.346 | 35.873 | [5 empty] | 0 | 3.855 | 158 | 0.61399 | 0.50842 | 0.29494 | 0.20906 | 0.29936 | 48.757
07/27/09 | 18:07 | 0 | 21.476 | 0 | 0 | 0 | 30.266 | 32.144 | 25.953 | 26.485 | 22.606 | 24.918 | 20.49 | 0 | 0 | 57.777 | 58.696 | 48.641 | 24.484 | 0 | 0 | 56.341 | 35.844 | [5 empty] | 0 | 3.781 | 159 | 0.62971 | 0.52337 | 0.29558 | 0.20906 | 0.31431 | 49.9131
07/27/09 | 18:08 | 0 | 21.535 | 0 | 0 | 0 | 30.227 | 32.154 | 26.012 | 26.519 | 22.976 | 25.002 | 20.5 | 0 | 0 | 57.786 | 58.705 | 48.674 | 24.519 | 0 | 0 | 56.419 | 35.878 | [5 empty] | 0 | 3.708 | 160 | 0.6268 | 0.5206 | 0.29546 | 0.20906 | 0.31154 | 49.7034
07/27/09 | 18:09 | 0 | 21.569 | 0 | 0 | 0 | 30.19 | 32.287 | 25.951 | 26.505 | 22.361 | 25.036 | 20.461 | 0 | 0 | 57.772 | 58.714 | 48.66 | 24.528 | 0 | 0 | 56.451 | 35.911 | [5 empty] | 0 | 3.685 | 161 | 0.63816 | 0.5314 | 0.29592 | 0.20906 | 0.32234 | 50.5105
07/27/09 | 18:10 | 0 | 21.544 | 0 | 0 | 0 | 30.119 | 32.262 | 25.71 | 26.456 | 22.121 | 25.058 | 20.51 | 0 | 0 | 57.795 | 58.714 | 48.706 | 24.553 | 0 | 0 | 56.494 | 35.933 | [5 empty] | 0 | 3.663 | 162 | 0.62389 | 0.51783 | 0.29534 | 0.20906 | 0.30877 | 49.4917
07/27/09 | 18:11 | 0 | 21.51 | 0 | 0 | 0 | 30.156 | 31.794 | 25.676 | 26.277 | 22.28 | 24.953 | 20.5 | 0 | 0 | 57.763 | 58.683 | 48.627 | 24.519 | 0 | 0 | 56.419 | 35.854 | [5 empty] | 0 | 3.879 | 163 | 0.6268 | 0.5206 | 0.29546 | 0.20906 | 0.31154 | 49.7034
07/27/09 | 18:12 | 0 | 21.535 | 0 | 0 | 0 | 30.372 | 31.504 | 25.676 | 26.181 | 22.376 | 24.953 | 20.451 | 0 | 0 | 57.763 | 58.66 | 48.65 | 24.494 | 0 | 0 | 56.373 | 35.878 | [5 empty] | 0 | 4.191 | 164 | 0.64107 | 0.53416 | 0.29604 | 0.20906 | 0.3251 | 50.7128
07/27/09 | 18:13 | 0 | 21.569 | 0 | 0 | 0 | 30.359 | 31.468 | 25.71 | 26.166 | 22.506 | 24.987 | 20.436 | 0 | 0 | 57.795 | 58.692 | 48.66 | 24.553 | 0 | 0 | 56.382 | 35.887 | [5 empty] | 0 | 4.193 | 165 | 0.64544 | 0.53832 | 0.29621 | 0.20906 | 0.32926 | 51.0129
07/27/09 | 18:14 | 0 | 21.569 | 0 | 0 | 0 | 30.261 | 31.419 | 25.781 | 26.166 | 22.41 | 24.938 | 20.51 | 0 | 0 | 57.772 | 58.669 | 48.66 | 24.528 | 0 | 0 | 56.382 | 35.887 | [5 empty] | 0 | 4.095 | 166 | 0.62389 | 0.51783 | 0.29534 | 0.20906 | 0.30877 | 49.4917
07/27/09 | 18:15 | 0 | 21.535 | 0 | 0 | 0 | 30.131 | 31.335 | 25.747 | 26.11 | 22.376 | 24.857 | 20.546 | 0 | 0 | 57.74 | 58.637 | 48.65 | 24.519 | 0 | 0 | 56.261 | 35.878 | [5 empty] | 0 | 4.021 | 167 | 0.6134 | 0.50787 | 0.29492 | 0.20906 | 0.29881 | 48.713
07/27/09 | 18:16 | 0 | 21.535 | 0 | 0 | 0 | 30.06 | 31.313 | 25.796 | 26.11 | 22.28 | 24.857 | 20.522 | 0 | 0 | 57.717 | 58.637 | 48.606 | 24.519 | 0 | 0 | 56.284 | 35.878 | [5 empty] | 0 | 3.95 | 168 | 0.62039 | 0.51451 | 0.2952 | 0.20906 | 0.30545 | 49.2351
07/27/09 | 18:17 | 0 | 21.535 | 0 | 0 | 0 | 29.987 | 31.289 | 25.867 | 26.11 | 22.206 | 24.857 | 20.571 | 0 | 0 | 57.697 | 58.614 | 48.606 | 24.543 | 0 | 0 | 56.238 | 35.899 | [5 empty] | 0 | 3.877 | 169 | 0.60612 | 0.50095 | 0.29462 | 0.20906 | 0.29189 | 48.1564
07/27/09 | 18:18 | 0 | 21.535 | 0 | 0 | 0 | 29.915 | 31.24 | 25.916 | 26.11 | 22.567 | 24.832 | 20.426 | 0 | 0 | 57.697 | 58.637 | 48.606 | 24.519 | 0 | 0 | 56.284 | 35.854 | [5 empty] | 0 | 3.805 | 170 | 0.64835 | 0.54108 | 0.29633 | 0.20906 | 0.33202 | 51.2107
07/27/09 | 18:19 | 0 | 21.535 | 0 | 0 | 0 | 29.817 | 31.215 | 25.892 | 26.11 | 22.4 | 24.857 | 20.426 | 0 | 0 | 57.697 | 58.614 | 48.627 | 24.519 | 0 | 0 | 56.284 | 35.83 | [5 empty] | 0 | 3.707 | 171 | 0.64835 | 0.54108 | 0.29633 | 0.20906 | 0.33202 | 51.2107
07/27/09 | 18:20 | 0 | 21.535 | 0 | 0 | 0 | 29.746 | 31.144 | 25.987 | 26.061 | 22.135 | 24.759 | 20.402 | 0 | 0 | 57.697 | 58.614 | 48.627 | 24.519 | 0 | 0 | 56.284 | 35.806 | [5 empty] | 0 | 3.685 | 172 | 0.65534 | 0.54773 | 0.29662 | 0.20906 | 0.33867 | 51.6783
07/27/09 | 18:21 | 0 | 21.559 | 0 | 0 | 0 | 29.675 | 31.119 | 26.061 | 26.036 | 21.966 | 24.759 | 20.451 | 0 | 0 | 57.674 | 58.594 | 48.627 | 24.543 | 0 | 0 | 56.284 | 35.806 | [5 empty] | 0 | 3.639 | 173 | 0.64107 | 0.53416 | 0.29604 | 0.20906 | 0.3251 | 50.7128
07/27/09 | 18:22 | 0 | 21.535 | 0 | 0 | 0 | 29.626 | 31.289 | 25.916 | 26.085 | 22.302 | 24.737 | 20.355 | 0 | 0 | 57.697 | 58.614 | 48.627 | 24.519 | 0 | 0 | 56.307 | 35.854 | [5 empty] | 0 | 3.541 | 174 | 0.66902 | 0.56074 | 0.29717 | 0.20906 | 0.35168 | 52.5656
07/27/09 | 18:23 | 0 | 21.559 | 0 | 0 | 0 | 29.651 | 31.168 | 25.7 | 26.036 | 21.942 | 24.759 | 20.331 | 0 | 0 | 57.674 | 58.594 | 48.627 | 24.519 | 0 | 0 | 56.327 | 35.854 | [5 empty] | 0 | 3.615 | 175 | 0.67601 | 0.56738 | 0.29745 | 0.20906 | 0.35832 | 53.0049
07/27/09 | 18:24 | 0 | 21.503 | 0 | 0 | 0 | 29.81 | 30.654 | 25.669 | 25.86 | 22.054 | 24.705 | 20.299 | 0 | 0 | 57.667 | 58.564 | 48.62 | 24.511 | 0 | 0 | 56.254 | 35.823 | [5 empty] | 0 | 3.95 | 176 | 0.68533 | 0.57624 | 0.29783 | 0.20906 | 0.36718 | 53.5767
07/27/09 | 18:25 | 0 | 21.559 | 0 | 0 | 0 | 30.085 | 30.396 | 25.651 | 25.843 | 21.942 | 24.759 | 20.257 | 0 | 0 | 57.674 | 58.571 | 48.606 | 24.519 | 0 | 0 | 56.284 | 35.854 | [5 empty] | 0 | 4.242 | 177 | 0.69756 | 0.58786 | 0.29833 | 0.20906 | 0.3788 | 54.3039
07/27/09 | 18:26 | 0 | 21.559 | 0 | 0 | 0 | 30.036 | 30.349 | 25.651 | 25.821 | 22.111 | 24.759 | 20.134 | 0 | 0 | 57.674 | 58.548 | 48.606 | 24.519 | 0 | 0 | 56.261 | 35.83 | [5 empty] | 0 | 4.215 | 178 | 0.73338 | 0.62191 | 0.29978 | 0.20906 | 0.41285 | 56.2941
07/27/09 | 18:27 | 0 | 21.584 | 0 | 0 | 0 | 29.94 | 30.325 | 25.627 | 25.796 | 21.991 | 24.759 | 20.109 | 0 | 0 | 57.662 | 58.559 | 48.618 | 24.506 | 0 | 0 | 56.296 | 35.794 | [5 empty] | 0 | 4.144 | 179 | 0.74066 | 0.62883 | 0.30007 | 0.20906 | 0.41977 | 56.6751
07/27/09 | 18:28 | 0 | 21.606 | 0 | 0 | 0 | 29.889 | 30.323 | 25.723 | 25.818 | 22.084 | 24.734 | 20.109 | 0 | 0 | 57.672 | 58.568 | 48.604 | 24.541 | 0 | 0 | 56.348 | 35.828 | [5 empty] | 0 | 4.071 | 180 | 0.74066 | 0.62883 | 0.30007 | 0.20906 | 0.41977 | 56.6751
07/27/09 | 18:29 | 0 | 21.581 | 0 | 0 | 0 | 29.793 | 30.298 | 25.769 | 25.769 | 21.726 | 24.685 | 20.084 | 0 | 0 | 57.649 | 58.568 | 48.627 | 24.541 | 0 | 0 | 56.305 | 35.852 | [5 empty] | 0 | 4.024 | 181 | 0.74794 | 0.63575 | 0.30037 | 0.20906 | 0.42669 | 57.0487
07/27/09 | 18:30 | 0 | 21.581 | 0 | 0 | 0 | 29.673 | 30.273 | 25.818 | 25.745 | 21.939 | 24.71 | 20.058 | 0 | 0 | 57.626 | 58.568 | 48.557 | 24.541 | 0 | 0 | 56.327 | 35.852 | [5 empty] | 0 | 3.928 | 182 | 0.75551 | 0.64295 | 0.30067 | 0.20906 | 0.43389 | 57.4296
07/27/09 | 18:31 | 0 | 21.581 | 0 | 0 | 0 | 29.624 | 30.227 | 25.889 | 25.769 | 21.532 | 24.734 | 20.131 | 0 | 0 | 57.626 | 58.523 | 48.58 | 24.541 | 0 | 0 | 56.282 | 35.852 | [5 empty] | 0 | 3.855 | 183 | 0.73425 | 0.62274 | 0.29981 | 0.20906 | 0.41368 | 56.3403
07/27/09 | 18:32 | 0 | 21.581 | 0 | 0 | 0 | 29.528 | 30.202 | 25.914 | 25.769 | 22.084 | 24.71 | 20.084 | 0 | 0 | 57.626 | 58.546 | 48.58 | 24.541 | 0 | 0 | 56.259 | 35.828 | [5 empty] | 0 | 3.759 | 184 | 0.74794 | 0.63575 | 0.30037 | 0.20906 | 0.42669 | 57.0487
07/27/09 | 18:33 | 0 | 21.581 | 0 | 0 | 0 | 29.479 | 30.153 | 26.012 | 25.745 | 21.87 | 24.734 | 20.182 | 0 | 0 | 57.605 | 58.523 | 48.557 | 24.541 | 0 | 0 | 56.236 | 35.852 | [5 empty] | 0 | 3.734 | 185 | 0.7194 | 0.60862 | 0.29921 | 0.20906 | 0.39956 | 55.541
07/27/09 | 18:34 | 0 | 21.606 | 0 | 0 | 0 | 29.408 | 30.129 | 26.058 | 25.745 | 22.037 | 24.734 | 20.131 | 0 | 0 | 57.605 | 58.523 | 48.534 | 24.565 | 0 | 0 | 56.259 | 35.828 | [5 empty] | 0 | 3.663 | 186 | 0.73425 | 0.62274 | 0.29981 | 0.20906 | 0.41368 | 56.3403
07/27/09 | 18:35 | 0 | 21.581 | 0 | 1 | 0 | 29.383 | 30.347 | 25.867 | 25.745 | 21.772 | 24.734 | 20.156 | 0 | 0 | 57.605 | 58.523 | 48.557 | 24.541 | 0 | 0 | 56.259 | 35.852 | [5 empty] | 0 | 3.638 | 187 | 0.72697 | 0.61582 | 0.29952 | 0.20906 | 0.40676 | 55.9526
07/27/09 | 18:36 | 0 | 21.606 | 0 | 0 | 0 | 29.383 | 30.107 | 25.649 | 25.723 | 21.726 | 24.661 | 20.257 | 0 | 0 | 57.583 | 58.502 | 48.58 | 24.541 | 0 | 0 | 56.282 | 35.828 | [5 empty] | 0 | 3.66 | 188 | 0.69756 | 0.58786 | 0.29833 | 0.20906 | 0.3788 | 54.3039
07/27/09 | 18:37 | 0 | 21.581 | 0 | 0 | 0 | 29.697 | 29.575 | 25.578 | 25.624 | 21.915 | 24.661 | 20.232 | 0 | 0 | 57.605 | 58.502 | 48.557 | 24.565 | 0 | 0 | 56.282 | 35.758 | [5 empty] | 0 | 4.073 | 189 | 0.70484 | 0.59478 | 0.29862 | 0.20906 | 0.38572 | 54.7248
07/27/09 | 18:38 | 0 | 21.581 | 0 | 0 | 0 | 29.889 | 29.359 | 25.529 | 25.602 | 21.964 | 24.685 | 20.109 | 0 | 0 | 57.583 | 58.479 | 48.557 | 24.541 | 0 | 0 | 56.282 | 35.758 | [5 empty] | 0 | 4.287 | 190 | 0.74066 | 0.62883 | 0.30007 | 0.20906 | 0.41977 | 56.6751
07/27/09 | 18:39 | 0 | 21.547 | 0 | 0 | 0 | 29.759 | 29.253 | 25.445 | 25.519 | 21.88 | 24.604 | 20.146 | 0 | 0 | 57.528 | 58.447 | 48.524 | 24.531 | 0 | 0 | 56.204 | 35.725 | [5 empty] | 0 | 4.24 | 191 | 0.72988 | 0.61859 | 0.29964 | 0.20906 | 0.40953 | 56.1086
07/27/09 | 18:40 | 0 | 21.581 | 0 | 0 | 0 | 29.719 | 29.239 | 25.529 | 25.504 | 21.75 | 24.59 | 20.156 | 0 | 0 | 57.583 | 58.457 | 48.513 | 24.541 | 0 | 0 | 56.236 | 35.782 | [5 empty] | 0 | 4.215 | 192 | 0.72697 | 0.61582 | 0.29952 | 0.20906 | 0.40676 | 55.9526
07/27/09 | 18:41 | 0 | 21.606 | 0 | 0 | 0 | 29.673 | 29.239 | 25.529 | 25.553 | 21.652 | 24.59 | 20.084 | 0 | 0 | 57.56 | 58.457 | 48.534 | 24.565 | 0 | 0 | 56.282 | 35.758 | [5 empty] | 0 | 4.12 | 193 | 0.74794 | 0.63575 | 0.30037 | 0.20906 | 0.42669 | 57.0487
07/27/09 | 18:42 | 0 | 21.571 | 0 | 0 | 0 | 29.518 | 29.18 | 25.568 | 25.47 | 21.978 | 24.506 | 20.023 | 0 | 0 | 57.505 | 58.425 | 48.457 | 24.506 | 0 | 0 | 56.25 | 35.749 | [5 empty] | 0 | 4.048 | 194 | 0.7657 | 0.65263 | 0.30109 | 0.20906 | 0.44357 | 57.9304
07/27/09 | 18:43 | 0 | 21.606 | 0 | 0 | 0 | 29.455 | 29.165 | 25.649 | 25.48 | 21.846 | 24.47 | 19.983 | 0 | 0 | 57.537 | 58.457 | 48.466 | 24.541 | 0 | 0 | 56.213 | 35.734 | [5 empty] | 0 | 3.975 | 195 | 0.77735 | 0.66371 | 0.30156 | 0.20906 | 0.45465 | 58.4867
07/27/09 | 18:44 | 0 | 21.522 | 0 | 0 | 0 | 29.325 | 29.155 | 25.639 | 25.47 | 21.642 | 24.482 | 19.85 | 0 | 0 | 57.482 | 58.379 | 48.457 | 24.482 | 0 | 0 | 56.138 | 35.677 | [5 empty] | 0 | 3.855 | 196 | 0.81608 | 0.70052 | 0.30313 | 0.20906 | 0.49146 | 60.2221
07/27/09 | 18:45 | 0 | 21.581 | 0 | 0 | 0 | 29.31 | 29.119 | 25.769 | 25.458 | 21.581 | 24.565 | 19.837 | 0 | 0 | 57.491 | 58.434 | 48.466 | 24.516 | 0 | 0 | 56.17 | 35.758 | [5 empty] | 0 | 3.852 | 197 | 0.81987 | 0.70412 | 0.30328 | 0.20906 | 0.49506 | 60.383
07/27/09 | 18:46 | 0 | 21.557 | 0 | 0 | 0 | 29.239 | 29.119 | 25.843 | 25.458 | 21.87 | 24.541 | 19.812 | 0 | 0 | 57.514 | 58.411 | 48.466 | 24.541 | 0 | 0 | 56.193 | 35.758 | [5 empty] | 0 | 3.781 | 198 | 0.82715 | 0.71104 | 0.30358 | 0.20906 | 0.50198 | 60.6881
07/27/09 | 18:47 | 0 | 21.547 | 0 | 0 | 0 | 29.109 | 29.035 | 25.855 | 25.399 | 21.642 | 24.46 | 19.701 | 0 | 0 | 57.491 | 58.388 | 48.443 | 24.494 | 0 | 0 | 56.193 | 35.713 | [5 empty] | 0 | 3.71 | 199 | 0.85947 | 0.74176 | 0.30489 | 0.20906 | 0.5327 | 61.9806
07/27/09 | 18:48 | 0 | 21.557 | 0 | 0 | 0 | 29.02 | 29.334 | 25.6 | 25.384 | 21.579 | 24.492 | 19.661 | 0 | 0 | 57.423 | 58.343 | 48.44 | 24.467 | 0 | 0 | 56.168 | 35.663 | [5 empty] | 0 | 3.636 | 200 | 0.87112 | 0.75284 | 0.30536 | 0.20906 | 0.54378 | 62.4229
07/27/09 | 18:49 | 0 | 21.586 | 0 | 1 | 0 | 29.195 | 28.905 | 25.365 | 25.414 | 21.343 | 24.521 | 19.644 | 0 | 0 | 57.45 | 58.39 | 48.468 | 24.497 | 0 | 0 | 56.195 | 35.715 | [5 empty] | 0 | 3.781 | 201 | 0.87607 | 0.75754 | 0.30556 | 0.20906 | 0.54848 | 62.6072
07/27/09 | 18:50 | 0 | 21.562 | 0 | 0 | 0 | 29.386 | 28.567 | 25.124 | 25.34 | 21.562 | 24.521 | 19.669 | 0 | 0 | 57.45 | 58.39 | 48.445 | 24.497 | 0 | 0 | 56.195 | 35.715 | [5 empty] | 0 | 4.046 | 202 | 0.86879 | 0.75062 | 0.30527 | 0.20906 | 0.54156 | 62.3354
07/27/09 | 18:51 | 0 | 21.562 | 0 | 0 | 0 | 29.315 | 28.425 | 24.906 | 25.34 | 21.706 | 24.546 | 19.691 | 0 | 0 | 57.45 | 58.37 | 48.468 | 24.497 | 0 | 0 | 56.172 | 35.667 | [5 empty] | 0 | 3.975 | 203 | 0.86238 | 0.74453 | 0.30501 | 0.20906 | 0.53547 | 62.0923
07/27/09 | 18:52 | 0 | 21.508 | 0 | 0 | 0 | 29.236 | 28.371 | 24.852 | 25.311 | 21.412 | 24.516 | 19.563 | 0 | 0 | 57.4 | 58.32 | 48.417 | 24.467 | 0 | 0 | 56.191 | 35.639 | [5 empty] | 0 | 3.925 | 204 | 0.89965 | 0.77996 | 0.30652 | 0.20906 | 0.5709 | 63.458
07/27/09 | 18:53 | 0 | 21.532 | 0 | 0 | 0 | 29.165 | 28.346 | 24.901 | 25.286 | 21.508 | 24.516 | 19.613 | 0 | 0 | 57.377 | 58.32 | 48.394 | 24.467 | 0 | 0 | 56.191 | 35.615 | [5 empty] | 0 | 3.879 | 205 | 0.88509 | 0.76612 | 0.30593 | 0.20906 | 0.55706 | 62.9382
07/27/09 | 18:54 | 0 | 21.508 | 0 | 0 | 0 | 29.07 | 28.346 | 24.926 | 25.286 | 21.169 | 24.492 | 19.563 | 0 | 0 | 57.4 | 58.297 | 48.394 | 24.467 | 0 | 0 | 56.191 | 35.591 | [5 empty] | 0 | 3.784 | 206 | 0.89965 | 0.77996 | 0.30652 | 0.20906 | 0.5709 | 63.458
07/27/09 | 18:55 | 0 | 21.532 | 0 | 0 | 0 | 29.02 | 28.322 | 25.021 | 25.262 | 21.363 | 24.516 | 19.613 | 0 | 0 | 57.377 | 58.32 | 48.394 | 24.467 | 0 | 0 | 56.234 | 35.615 | [5 empty] | 0 | 3.758 | 207 | 0.88509 | 0.76612 | 0.30593 | 0.20906 | 0.55706 | 62.9382
07/27/09 | 18:56 | 0 | 21.532 | 0 | 0 | 0 | 28.971 | 28.322 | 25.046 | 25.286 | 21.483 | 24.516 | 19.563 | 0 | 0 | 57.377 | 58.297 | 48.394 | 24.467 | 0 | 0 | 56.191 | 35.639 | [5 empty] | 0 | 3.685 | 208 | 0.89965 | 0.77996 | 0.30652 | 0.20906 | 0.5709 | 63.458
07/27/09 | 18:57 | 0 | 21.532 | 0 | 0 | 0 | 28.876 | 28.297 | 25.119 | 25.262 | 21.218 | 24.443 | 19.588 | 0 | 0 | 57.377 | 58.297 | 48.417 | 24.467 | 0 | 0 | 56.145 | 35.687 | [5 empty] | 0 | 3.614 | 209 | 0.89237 | 0.77304 | 0.30622 | 0.20906 | 0.56398 | 63.2002
07/27/09 | 18:58 | 0 | 21.532 | 0 | 0 | 0 | 28.827 | 28.273 | 25.24 | 25.24 | 21.387 | 24.467 | 19.588 | 0 | 0 | 57.354 | 58.274 | 48.373 | 24.467 | 0 | 0 | 56.098 | 35.639 | [5 empty] | 0 | 3.587 | 210 | 0.89237 | 0.77304 | 0.30622 | 0.20906 | 0.56398 | 63.2002
07/27/09 | 18:59 | 0 | 21.532 | 0 | 0 | 0 | 28.78 | 28.251 | 25.335 | 25.262 | 21.557 | 24.492 | 19.538 | 0 | 0 | 57.334 | 58.274 | 48.373 | 24.467 | 0 | 0 | 56.121 | 35.663 | [5 empty] | 0 | 3.518 | 211 | 0.90693 | 0.78688 | 0.30681 | 0.20906 | 0.57782 | 63.7116
07/27/09 | 19:00 | 0 | 21.532 | 0 | 0 | 0 | 28.707 | 28.251 | 25.384 | 25.262 | 21.314 | 24.516 | 19.563 | 0 | 0 | 57.354 | 58.297 | 48.394 | 24.467 | 0 | 0 | 56.145 | 35.615 | [5 empty] | 0 | 3.445 | 212 | 0.89965 | 0.77996 | 0.30652 | 0.20906 | 0.5709 | 63.458
07/27/09 | 19:01 | 0 | 21.532 | 0 | 0 | 0 | 28.515 | 28.611 | 25.07 | 25.262 | 21.387 | 24.492 | 19.465 | 0 | 0 | 57.354 | 58.274 | 48.394 | 24.467 | 0 | 0 | 56.098 | 35.639 | [5 empty] | 0 | 3.253 | 213 | 0.92819 | 0.80709 | 0.30767 | 0.20906 | 0.59803 | 64.4294
07/27/09 | 19:02 | 0 | 21.508 | 0 | 1 | 0 | 28.371 | 28.395 | 24.636 | 25.384 | 21.483 | 24.516 | 19.563 | 0 | 0 | 57.354 | 58.297 | 48.394 | 24.467 | 0 | 0 | 56.075 | 35.639 | [5 empty] | 0 | 2.987 | 214 | 0.89965 | 0.77996 | 0.30652 | 0.20906 | 0.5709 | 63.458
07/27/09 | 19:03 | 0 | 21.508 | 0 | 0 | 0 | 28.152 | 28.251 | 24.492 | 25.406 | 21.412 | 24.516 | 19.513 | 0 | 0 | 57.354 | 58.274 | 48.417 | 24.492 | 0 | 0 | 56.054 | 35.663 | [5 empty] | 0 | 2.746 | 215 | 0.91421 | 0.7938 | 0.30711 | 0.20906 | 0.58474 | 63.9612
07/27/09 | 19:04 | 0 | 21.508 | 0 | 0 | 0 | 27.888 | 28.202 | 24.443 | 25.335 | 21.677 | 24.467 | 19.513 | 0 | 0 | 57.334 | 58.251 | 48.349 | 24.467 | 0 | 0 | 56.054 | 35.639 | [5 empty] | 0 | 2.553 | 216 | 0.91421 | 0.7938 | 0.30711 | 0.20906 | 0.58474 | 63.9612
07/27/09 | 19:05 | 0 | 21.532 | 0 | 1 | 0 | 27.672 | 28.322 | 24.372 | 25.335 | 26.998 | 24.492 | 19.538 | 0 | 0 | 57.334 | 58.251 | 48.373 | 24.467 | 0 | 0 | 56.054 | 35.615 | [5 empty] | 0 | 2.337 | 217 | 0.90693 | 0.78688 | 0.30681 | 0.20906 | 0.57782 | 63.7116
07/27/09 | 19:06 | 0 | 21.537 | 0 | 0 | 0 | 31.362 | 28.496 | 24.232 | 25.34 | 24.207 | 24.546 | 19.543 | 0 | 0 | 57.361 | 58.279 | 48.401 | 24.497 | 0 | 0 | 56.082 | 35.62 | [5 empty] | 0 | 6.022 | 218 | 0.90548 | 0.7855 | 0.30675 | 0.20906 | 0.57644 | 63.6612
07/27/09 | 19:07 | 0 | 21.532 | 0 | 1 | 0 | 49.059 | 28.562 | 24.156 | 25.215 | 23.528 | 24.443 | 19.538 | 0 | 0 | 57.322 | 58.265 | 48.338 | 24.455 | 0 | 0 | 56.042 | 35.581 | [5 empty] | 0 | 23.844 | 219 | 0.90693 | 0.78688 | 0.30681 | 0.20906 | 0.57782 | 63.7116
07/27/09 | 19:08 | 0 | 21.5 | 0 | 0 | 0 | 49.764 | 28.579 | 24.075 | 25.014 | 23.545 | 24.46 | 19.505 | 0 | 0 | 57.261 | 58.201 | 48.319 | 24.435 | 0 | 0 | 56.023 | 35.584 | [5 empty] | 0 | 24.75 | 220 | 0.91654 | 0.79602 | 0.3072 | 0.20906 | 0.58696 | 64.0402
07/27/09 | 19:09 | 0 | 21.5 | 0 | 0 | 0 | 42.398 | 28.459 | 24.124 | 24.869 | 22.942 | 24.509 | 19.581 | 0 | 0 | 57.261 | 58.201 | 48.298 | 24.435 | 0 | 0 | 55.956 | 35.584 | [5 empty] | 0 | 17.529 | 221 | 0.89441 | 0.77498 | 0.3063 | 0.20906 | 0.56592 | 63.2728
07/27/09 | 19:10 | 0 | 21.451 | 0 | 0 | 0 | 41.2 | 28.314 | 24.124 | 24.845 | 21.956 | 24.435 | 19.458 | 0 | 0 | 57.261 | 58.224 | 48.298 | 24.389 | 0 | 0 | 55.909 | 35.584 | [5 empty] | 0 | 16.355 | 222 | 0.93023 | 0.80903 | 0.30775 | 0.20906 | 0.59997 | 64.4965
07/27/09 | 19:11 | 0 | 21.5 | 0 | 0 | 0 | 40.896 | 28.363 | 24.17 | 24.894 | 23.185 | 24.533 | 19.505 | 0 | 0 | 57.261 | 58.247 | 48.275 | 24.435 | 0 | 0 | 55.841 | 35.584 | [5 empty] | 0 | 16.002 | 223 | 0.91654 | 0.79602 | 0.3072 | 0.20906 | 0.58696 | 64.0402
07/27/09 | 19:12 | 0 | 21.476 | 0 | 0 | 0 | 40.614 | 28.459 | 24.244 | 24.845 | 23.207 | 24.46 | 19.606 | 0 | 0 | 57.238 | 58.158 | 48.251 | 24.413 | 0 | 0 | 55.841 | 35.538 | [5 empty] | 0 | 15.769 | 224 | 0.88713 | 0.76806 | 0.30601 | 0.20906 | 0.559 | 63.012
07/27/09 | 19:13 | 0 | 21.476 | 0 | 0 | 0 | 40.26 | 28.459 | 24.244 | 24.869 | 23.04 | 24.484 | 19.505 | 0 | 0 | 57.238 | 58.158 | 48.251 | 24.413 | 0 | 0 | 55.865 | 35.514 | [5 empty] | 0 | 15.391 | 225 | 0.91654 | 0.79602 | 0.3072 | 0.20906 | 0.58696 | 64.0402
07/27/09 | 19:14 | 0 | 21.476 | 0 | 0 | 0 | 39.932 | 28.434 | 24.315 | 24.869 | 22.582 | 24.46 | 19.48 | 0 | 0 | 57.238 | 58.158 | 48.251 | 24.413 | 0 | 0 | 55.886 | 35.514 | [5 empty] | 0 | 15.063 | 226 | 0.92382 | 0.80294 | 0.3075 | 0.20906 | 0.59388 | 64.2846
07/27/09 | 19:15 | 0 | 21.508 | 0 | 0 | 0 | 39.564 | 28.466 | 24.347 | 24.926 | 22.444 | 24.467 | 19.49 | 0 | 0 | 57.268 | 58.187 | 48.305 | 24.467 | 0 | 0 | 55.939 | 35.545 | [5 empty] | 0 | 14.638 | 227 | 0.92091 | 0.80017 | 0.30738 | 0.20906 | 0.59111 | 64.1873
07/27/09 | 19:16 | 0 | 21.508 | 0 | 0 | 0 | 39.141 | 28.42 | 24.396 | 24.926 | 22.228 | 24.445 | 19.44 | 0 | 0 | 57.245 | 58.165 | 48.282 | 24.445 | 0 | 0 | 55.963 | 35.593 | [5 empty] | 0 | 14.215 | 228 | 0.93547 | 0.81401 | 0.30797 | 0.20906 | 0.60495 | 64.6678
07/27/09 | 19:17 | 0 | 21.532 | 0 | 0 | 0 | 38.741 | 28.442 | 24.445 | 24.901 | 22.518 | 24.372 | 19.415 | 0 | 0 | 57.268 | 58.165 | 48.305 | 24.467 | 0 | 0 | 55.895 | 35.569 | [5 empty] | 0 | 13.84 | 229 | 0.94275 | 0.82093 | 0.30826 | 0.20906 | 0.61187 | 64.9024
07/27/09 | 19:18 | 0 | 21.532 | 0 | 0 | 0 | 38.389 | 28.442 | 24.467 | 24.95 | 22.398 | 24.3 | 19.266 | 0 | 0 | 57.268 | 58.165 | 48.258 | 24.445 | 0 | 0 | 55.916 | 35.569 | [5 empty] | 0 | 13.439 | 230 | 0.98614 | 0.86217 | 0.31002 | 0.20906 | 0.65311 | 66.2291
07/27/09 | 19:19 | 0 | 21.5 | 0 | 1 | 0 | 35.373 | 28.628 | 24.413 | 24.918 | 22.942 | 24.34 | 19.234 | 0 | 0 | 57.215 | 58.158 | 48.251 | 24.435 | 0 | 0 | 55.909 | 35.538 | [5 empty] | 0 | 10.455 | 231 | 0.99546 | 0.87103 | 0.3104 | 0.20906 | 0.66197 | 66.4989
07/27/09 | 19:20 | 0 | 21.5 | 0 | 0 | 0 | 31.784 | 28.363 | 24.484 | 24.774 | 22.653 | 24.364 | 19.186 | 0 | 0 | 57.215 | 58.158 | 48.251 | 24.435 | 0 | 0 | 55.909 | 35.538 | [5 empty] | 0 | 7.01 | 232 | 1.0094 | 0.88432 | 0.31096 | 0.20906 | 0.67526 | 66.8943
07/27/09 | 19:21 | 0 | 21.5 | 0 | 1 | 0 | 29.663 | 29.472 | 24.678 | 24.558 | 22.508 | 24.413 | 19.085 | 0 | 0 | 57.192 | 58.135 | 48.251 | 24.413 | 0 | 0 | 55.886 | 35.514 | [5 empty] | 0 | 5.105 | 233 | 1.0388 | 0.91227 | 0.31216 | 0.20906 | 0.70321 | 67.6916
07/27/09 | 19:22 | 0 | 21.476 | 0 | 0 | 0 | 28.555 | 32.218 | 24.678 | 24.413 | 22.388 | 24.435 | 18.987 | 0 | 0 | 57.215 | 58.112 | 48.251 | 24.435 | 0 | 0 | 55.886 | 35.49 | [5 empty] | 0 | 4.142 | 234 | 1.0674 | 0.9394 | 0.31331 | 0.20906 | 0.73034 | 68.4232
07/27/09 | 19:23 | 0 | 21.476 | 0 | 0 | 0 | 28.555 | 32.646 | 24.7 | 24.364 | 21.549 | 24.435 | 18.937 | 0 | 0 | 57.192 | 58.135 | 48.251 | 24.413 | 0 | 0 | 55.932 | 35.514 | [5 empty] | 0 | 4.191 | 235 | 1.0819 | 0.95324 | 0.3139 | 0.20906 | 0.74418 | 68.7816
07/27/09 | 19:24 | 0 | 21.5 | 0 | 0 | 0 | 28.844 | 32.625 | 24.798 | 24.364 | 21.669 | 24.435 | 18.915 | 0 | 0 | 57.192 | 58.112 | 48.251 | 24.413 | 0 | 0 | 55.886 | 35.538 | [5 empty] | 0 | 4.48 | 236 | 1.0884 | 0.95933 | 0.31416 | 0.20906 | 0.75027 | 68.9362
07/27/09 | 19:25 | 0 | 21.476 | 0 | 0 | 0 | 29.062 | 32.577 | 24.749 | 24.389 | 21.814 | 24.46 | 18.889 | 0 | 0 | 57.192 | 58.112 | 48.275 | 24.413 | 0 | 0 | 55.886 | 35.562 | [5 empty] | 0 | 4.673 | 237 | 1.0959 | 0.96652 | 0.31447 | 0.20906 | 0.75747 | 69.1167
07/27/09 | 19:26 | 0 | 21.5 | 0 | 0 | 0 | 29.207 | 32.529 | 24.774 | 24.364 | 22.076 | 24.46 | 18.889 | 0 | 0 | 57.215 | 58.089 | 48.298 | 24.413 | 0 | 0 | 55.932 | 35.538 | [5 empty] | 0 | 4.843 | 238 | 1.0959 | 0.96652 | 0.31447 | 0.20906 | 0.75747 | 69.1167
07/27/09 | 19:27 | 0 | 21.476 | 0 | 0 | 0 | 29.278 | 32.409 | 24.845 | 24.34 | 21.549 | 24.46 | 18.814 | 0 | 0 | 57.215 | 58.112 | 48.298 | 24.435 | 0 | 0 | 55.956 | 35.514 | [5 empty] | 0 | 4.938 | 239 | 1.1178 | 0.98728 | 0.31535 | 0.20906 | 0.77823 | 69.6235
07/27/09 | 19:28 | 0 | 21.432 | 0 | 0 | 0 | 29.258 | 32.318 | 24.85 | 24.345 | 21.527 | 24.465 | 18.744 | 0 | 0 | 57.197 | 58.071 | 48.256 | 24.391 | 0 | 0 | 55.914 | 35.495 | [5 empty] | 0 | 4.913 | 240 | 1.1381 | 1.0067 | 0.31618 | 0.20906 | 0.7976 | 70.0789
07/27/09 | 19:29 | 0 | 21.456 | 0 | 0 | 0 | 29.283 | 32.22 | 24.945 | 24.32 | 21.336 | 24.465 | 18.671 | 0 | 0 | 57.197 | 58.048 | 48.277 | 24.369 | 0 | 0 | 55.867 | 35.565 | [5 empty] | 0 | 4.963 | 241 | 1.1594 | 1.0269 | 0.31704 | 0.20906 | 0.81781 | 70.5369
07/27/09 | 19:30 | 0 | 21.486 | 0 | 0 | 0 | 29.263 | 32.203 | 25.024 | 24.349 | 20.956 | 24.445 | 18.701 | 0 | 0 | 57.224 | 58.053 | 48.328 | 24.398 | 0 | 0 | 55.895 | 35.569 | [5 empty] | 0 | 4.914 | 242 | 1.1507 | 1.0186 | 0.31669 | 0.20906 | 0.8095 | 70.3507
07/27/09 | 19:31 | 0 | 21.461 | 0 | 0 | 0 | 29.239 | 32.154 | 25.073 | 24.398 | 21.292 | 24.494 | 18.651 | 0 | 0 | 57.247 | 58.053 | 48.305 | 24.398 | 0 | 0 | 55.895 | 35.548 | [5 empty] | 0 | 4.841 | 243 | 1.1652 | 1.0324 | 0.31728 | 0.20906 | 0.82334 | 70.6594
07/27/09 | 19:32 | 0 | 21.461 | 0 | 0 | 0 | 28.42 | 33.761 | 24.975 | 24.421 | 21.39 | 24.47 | 18.603 | 0 | 0 | 57.224 | 58.076 | 48.328 | 24.398 | 0 | 0 | 55.872 | 35.548 | [5 empty] | 0 | 3.999 | 244 | 1.1792 | 1.0457 | 0.31784 | 0.20906 | 0.83663 | 70.9486
07/27/09 | 19:33 | 0 | 21.481 | 0 | 1 | 0 | 27.62 | 36.904 | 24.779 | 24.465 | 20.951 | 24.465 | 18.547 | 0 | 0 | 57.22 | 58.048 | 48.3 | 24.369 | 0 | 0 | 55.823 | 35.519 | [5 empty] | 0 | 3.155 | 245 | 1.1955 | 1.0612 | 0.3185 | 0.20906 | 0.85213 | 71.2774
07/27/09 | 19:34 | 0 | 21.51 | 0 | 0 | 0 | 26.806 | 36.275 | 24.759 | 24.47 | 21.267 | 24.543 | 18.552 | 0 | 0 | 57.224 | 58.098 | 48.328 | 24.421 | 0 | 0 | 55.827 | 35.617 | [5 empty] | 0 | 2.336 | 246 | 1.1941 | 1.0598 | 0.31845 | 0.20906 | 0.85075 | 71.2484
07/27/09 | 19:35 | 0 | 21.456 | 0 | 1 | 0 | 26.127 | 33.849 | 24.729 | 24.514 | 20.806 | 24.44 | 18.522 | 0 | 0 | 57.243 | 58.048 | 48.3 | 24.369 | 0 | 0 | 55.844 | 35.565 | [5 empty] | 0 | 1.613 | 247 | 1.2028 | 1.0681 | 0.3188 | 0.20906 | 0.85905 | 71.4213
07/27/09 | 19:36 | 0 | 21.456 | 0 | 0 | 0 | 25.813 | 31.835 | 24.609 | 24.585 | 21.071 | 24.489 | 18.374 | 0 | 0 | 57.243 | 58.025 | 48.3 | 24.369 | 0 | 0 | 55.89 | 35.519 | [5 empty] | 0 | 1.228 | 248 | 1.2459 | 1.1091 | 0.32055 | 0.20906 | 0.90002 | 72.2389
07/27/09 | 19:37 | 0 | 21.456 | 0 | 1 | 0 | 25.548 | 30.318 | 24.536 | 24.656 | 21.383 | 24.489 | 18.449 | 0 | 0 | 57.243 | 58.048 | 48.277 | 24.391 | 0 | 0 | 55.867 | 35.495 | [5 empty] | 0 | 0.892 | 249 | 1.2241 | 1.0883 | 0.31966 | 0.20906 | 0.87926 | 71.8318
07/27/09 | 19:38 | 0 | 21.456 | 0 | 1 | 0 | 25.259 | 29.185 | 24.536 | 24.68 | 21.432 | 24.489 | 18.324 | 0 | 0 | 57.22 | 58.025 | 48.256 | 24.369 | 0 | 0 | 55.823 | 35.495 | [5 empty] | 0 | 0.579 | 250 | 1.2605 | 1.1229 | 0.32114 | 0.20906 | 0.91386 | 72.5024
07/27/09 | 19:39 | 0 | 21.432 | 0 | 0 | 0 | 24.994 | 28.27 | 24.585 | 24.68 | 20.973 | 24.465 | 18.424 | 0 | 0 | 57.22 | 58.025 | 48.233 | 24.369 | 0 | 0 | 55.89 | 35.495 | [5 empty] | 0 | 0.314 | 251 | 1.2313 | 1.0952 | 0.31996 | 0.20906 | 0.88618 | 71.9691
07/27/09 | 19:40 | 0 | 21.432 | 0 | 1 | 0 | 24.923 | 27.571 | 24.656 | 24.609 | 20.853 | 24.465 | 18.324 | 0 | 0 | 57.22 | 58.005 | 48.233 | 24.369 | 0 | 0 | 55.867 | 35.471 | [5 empty] | 0 | 0.314 | 252 | 1.2605 | 1.1229 | 0.32114 | 0.20906 | 0.91386 | 72.5024
07/27/09 | 19:41 | 0 | 21.456 | 0 | 0 | 0 | 24.874 | 27.017 | 24.705 | 24.536 | 21.047 | 24.465 | 18.226 | 0 | 0 | 57.197 | 58.025 | 48.209 | 24.369 | 0 | 0 | 55.844 | 35.495 | [5 empty] | 0 | 0.338 | 253 | 1.289 | 1.15 | 0.32229 | 0.20906 | 0.94098 | 73.0017
07/27/09 | 19:42 | 0 | 21.456 | 0 | 1 | 0 | 24.899 | 26.583 | 24.754 | 24.489 | 20.492 | 24.345 | 18.251 | 0 | 0 | 57.151 | 57.959 | 48.142 | 24.32 | 0 | 0 | 55.823 | 35.519 | [5 empty] | 0 | 0.41 | 254 | 1.2817 | 1.1431 | 0.322 | 0.20906 | 0.93406 | 72.8765
07/27/09 | 19:43 | 0 | 21.432 | 0 | 0 | 0 | 24.85 | 26.223 | 24.744 | 24.43 | 20.674 | 24.406 | 18.216 | 0 | 0 | 57.142 | 57.95 | 48.109 | 24.31 | 0 | 0 | 55.743 | 35.462 | [5 empty] | 0 | 0.42 | 255 | 1.2919 | 1.1528 | 0.32241 | 0.20906 | 0.94375 | 73.0514
07/27/09 | 19:44 | 0 | 21.456 | 0 | 1 | 0 | 24.874 | 25.933 | 24.825 | 24.489 | 20.468 | 24.44 | 18.201 | 0 | 0 | 57.174 | 57.982 | 48.118 | 24.345 | 0 | 0 | 55.776 | 35.495 | [5 empty] | 0 | 0.385 | 256 | 1.2963 | 1.157 | 0.32259 | 0.20906 | 0.9479 | 73.1256
07/27/09 | 19:45 | 0 | 21.422 | 0 | 0 | 0 | 24.791 | 25.708 | 24.744 | 24.479 | 22.238 | 24.381 | 18.067 | 0 | 0 | 57.119 | 57.927 | 48.086 | 24.335 | 0 | 0 | 55.743 | 35.462 | [5 empty] | 0 | 0.312 | 257 | 1.3353 | 1.1941 | 0.32417 | 0.20906 | 0.985 | 73.7664
07/27/09 | 19:46 | 0 | 21.456 | 0 | 1 | 0 | 25.453 | 25.573 | 24.779 | 24.56 | 27.258 | 24.416 | 18.077 | 0 | 0 | 57.128 | 58.005 | 48.118 | 24.369 | 0 | 0 | 55.753 | 35.471 | [5 empty] | 0 | 0.893 | 258 | 1.3324 | 1.1913 | 0.32405 | 0.20906 | 0.98223 | 73.7199
07/27/09 | 19:47 | 0 | 21.446 | 0 | 1 | 0 | 44.13 | 25.441 | 24.695 | 24.575 | 22.552 | 24.43 | 18.017 | 0 | 0 | 57.094 | 57.945 | 48.083 | 24.332 | 0 | 0 | 55.741 | 35.435 | [5 empty] | 0 | 19.555 | 259 | 1.3498 | 1.2079 | 0.32476 | 0.20906 | 0.99884 | 73.996
07/27/09 | 19:48 | 0 | 21.419 | 0 | 0 | 0 | 53.65 | 25.342 | 24.668 | 24.573 | 21.611 | 24.354 | 17.967 | 0 | 0 | 57.069 | 57.898 | 48.058 | 24.33 | 0 | 0 | 55.645 | 35.409 | [5 empty] | 0 | 29.077 | 260 | 1.3644 | 1.2217 | 0.32535 | 0.20906 | 1.0127 | 74.2208
07/27/09 | 19:49 | 0 | 21.395 | 0 | 1 | 0 | 42.482 | 25.342 | 24.619 | 24.644 | 21.709 | 24.428 | 17.891 | 0 | 0 | 57.024 | 57.898 | 48.058 | 24.305 | 0 | 0 | 55.622 | 35.457 | [5 empty] | 0 | 17.838 | 261 | 1.3865 | 1.2428 | 0.32625 | 0.20906 | 1.0337 | 74.5533
07/27/09 | 19:50 | 0 | 21.451 | 0 | 0 | 0 | 39.131 | 25.374 | 24.676 | 24.7 | 22.123 | 24.506 | 17.999 | 0 | 0 | 57.01 | 57.884 | 48.041 | 24.362 | 0 | 0 | 55.676 | 35.488 | [5 empty] | 0 | 14.431 | 262 | 1.3551 | 1.2129 | 0.32497 | 0.20906 | 1.0038 | 74.0775
07/27/09 | 19:51 | 0 | 21.395 | 0 | 0 | 0 | 38.863 | 25.318 | 24.7 | 24.676 | 21.785 | 24.482 | 17.899 | 0 | 0 | 57.03 | 57.907 | 48.041 | 24.362 | 0 | 0 | 55.676 | 35.488 | [5 empty] | 0 | 14.187 | 263 | 1.3842 | 1.2406 | 0.32615 | 0.20906 | 1.0315 | 74.5188
07/27/09 | 19:52 | 0 | 21.427 | 0 | 0 | 0 | 38.825 | 25.374 | 24.725 | 24.651 | 21.905 | 24.46 | 17.949 | 0 | 0 | 57.03 | 57.907 | 48.065 | 24.362 | 0 | 0 | 55.676 | 35.488 | [5 empty] | 0 | 14.174 | 264 | 1.3697 | 1.2267 | 0.32556 | 0.20906 | 1.0177 | 74.3005
07/27/09 | 19:53 | 0 | 21.395 | 0 | 0 | 0 | 38.7 | 25.318 | 24.715 | 24.668 | 21.826 | 24.428 | 17.866 | 0 | 0 | 56.957 | 57.854 | 47.988 | 24.305 | 0 | 0 | 55.669 | 35.457 | [5 empty] | 0 | 14.032 | 265 | 1.3938 | 1.2497 | 0.32654 | 0.20906 | 1.0406 | 74.6604
07/27/09 | 19:54 | 0 | 21.395 | 0 | 0 | 0 | 38.488 | 25.367 | 24.715 | 24.715 | 21.395 | 24.474 | 17.942 | 0 | 0 | 56.98 | 57.854 | 47.988 | 24.33 | 0 | 0 | 55.669 | 35.433 | [5 empty] | 0 | 13.773 | 266 | 1.3717 | 1.2287 | 0.32564 | 0.20906 | 1.0196 | 74.3313
07/27/09 | 19:55 | 0 | 21.395 | 0 | 0 | 0 | 38.16 | 25.318 | 24.644 | 24.668 | 21.275 | 24.45 | 17.844 | 0 | 0 | 56.935 | 57.877 | 47.988 | 24.33 | 0 | 0 | 55.669 | 35.457 | [5 empty] | 0 | 13.492 | 267 | 1.4002 | 1.2558 | 0.3268 | 0.20906 | 1.0467 | 74.7537
07/27/09 | 19:56 | 0 | 21.395 | 0 | 0 | 0 | 37.947 | 25.392 | 24.764 | 24.693 | 21.154 | 24.428 | 17.916 | 0 | 0 | 56.912 | 57.831 | 48.011 | 24.305 | 0 | 0 | 55.692 | 35.433 | [5 empty] | 0 | 13.254 | 268 | 1.3793 | 1.2359 | 0.32595 | 0.20906 | 1.0268 | 74.4451
07/27/09 | 19:57 | 0 | 21.395 | 0 | 0 | 0 | 37.665 | 25.414 | 24.788 | 24.715 | 21.105 | 24.403 | 17.818 | 0 | 0 | 56.935 | 57.831 | 48.058 | 24.33 | 0 | 0 | 55.715 | 35.409 | [5 empty] | 0 | 12.95 | 269 | 1.4078 | 1.263 | 0.32711 | 0.20906 | 1.0539 | 74.8629
07/27/09 | 19:58 | 0 | 21.419 | 0 | 0 | 0 | 37.385 | 25.463 | 24.837 | 24.739 | 21.034 | 24.403 | 17.743 | 0 | 0 | 56.889 | 57.831 | 47.964 | 24.305 | 0 | 0 | 55.715 | 35.388 | [5 empty] | 0 | 12.646 | 270 | 1.4296 | 1.2837 | 0.32799 | 0.20906 | 1.0747 | 75.1713
07/27/09 | 19:59 | 0 | 21.37 | 0 | 0 | 0 | 36.938 | 25.512 | 24.813 | 24.764 | 21.841 | 24.322 | 17.685 | 0 | 0 | 56.882 | 57.802 | 47.981 | 24.298 | 0 | 0 | 55.662 | 35.378 | [5 empty] | 0 | 12.174 | 271 | 1.4465 | 1.2998 | 0.32868 | 0.20906 | 1.0907 | 75.4035
07/27/09 | 20:00 | 0 | 21.419 | 0 | 0 | 0 | 32.448 | 25.968 | 24.715 | 24.813 | 21.851 | 24.33 | 17.695 | 0 | 0 | 56.912 | 57.831 | 48.011 | 24.33 | 0 | 0 | 55.692 | 35.409 | [5 empty] | 0 | 7.635 | 272 | 1.4436 | 1.297 | 0.32856 | 0.20906 | 1.088 | 75.3639
07/27/09 | 20:01 | 0 | 21.395 | 0 | 1 | 0 | 30.256 | 26.787 | 24.693 | 24.837 | 21.753 | 24.283 | 17.645 | 0 | 0 | 56.912 | 57.831 | 48.011 | 24.305 | 0 | 0 | 55.715 | 35.433 | [5 empty] | 0 | 5.419 | 273 | 1.4582 | 1.3109 | 0.32915 | 0.20906 | 1.1018 | 75.5605
07/27/09 | 20:02 | 0 | 21.419 | 0 | 0 | 0 | 28.714 | 30.136 | 24.595 | 24.715 | 21.586 | 24.283 | 17.67 | 0 | 0 | 56.912 | 57.831 | 48.034 | 24.33 | 0 | 0 | 55.692 | 35.433 | [5 empty] | 0 | 3.999 | 274 | 1.4509 | 1.3039 | 0.32885 | 0.20906 | 1.0949 | 75.4627
07/27/09 | 20:03 | 0 | 21.363 | 0 | 1 | 0 | 27.598 | 35.591 | 24.443 | 24.612 | 21.387 | 24.273 | 17.562 | 0 | 0 | 56.839 | 57.802 | 47.981 | 24.322 | 0 | 0 | 55.662 | 35.356 | [5 empty] | 0 | 2.986 | 275 | 1.4823 | 1.3338 | 0.33013 | 0.20906 | 1.1248 | 75.8783
07/27/09 | 20:04 | 0 | 21.363 | 0 | 0 | 0 | 27.044 | 39.162 | 24.372 | 24.636 | 21.194 | 24.202 | 17.537 | 0 | 0 | 56.859 | 57.756 | 48.004 | 24.298 | 0 | 0 | 55.685 | 35.378 | [5 empty] | 0 | 2.408 | 276 | 1.4896 | 1.3408 | 0.33042 | 0.20906 | 1.1317 | 75.9721
07/27/09 | 20:05 | 0 | 21.37 | 0 | 0 | 0 | 26.546 | 38.794 | 24.354 | 24.693 | 21.395 | 24.259 | 17.547 | 0 | 0 | 56.889 | 57.786 | 48.058 | 24.33 | 0 | 0 | 55.669 | 35.409 | [5 empty] | 0 | 1.853 | 277 | 1.4867 | 1.338 | 0.3303 | 0.20906 | 1.1289 | 75.9347
07/27/09 | 20:06 | 0 | 21.395 | 0 | 1 | 0 | 26.137 | 36.256 | 24.33 | 24.668 | 21.226 | 24.234 | 17.57 | 0 | 0 | 56.889 | 57.786 | 48.011 | 24.33 | 0 | 0 | 55.669 | 35.433 | [5 empty] | 0 | 1.469 | 278 | 1.48 | 1.3316 | 0.33003 | 0.20906 | 1.1226 | 75.8482
07/27/09 | 20:07 | 0 | 21.338 | 0 | 0 | 0 | 25.72 | 33.594 | 24.273 | 24.636 | 20.88 | 24.178 | 17.514 | 0 | 0 | 56.882 | 57.756 | 48.041 | 24.264 | 0 | 0 | 55.585 | 35.368 | [5 empty] | 0 | 1.084 | 279 | 1.4963 | 1.3471 | 0.33069 | 0.20906 | 1.1381 | 76.0575
07/27/09 | 20:08 | 0 | 21.395 | 0 | 1 | 0 | 25.561 | 31.558 | 24.308 | 24.573 | 20.551 | 24.188 | 17.446 | 0 | 0 | 56.916 | 57.79 | 48.06 | 24.308 | 0 | 0 | 55.557 | 35.388 | [5 empty] | 0 | 0.988 | 280 | 1.5161 | 1.3659 | 0.3315 | 0.20906 | 1.1569 | 76.3056
07/27/09 | 20:09 | 0 | 21.419 | 0 | 0 | 0 | 25.392 | 30.087 | 24.379 | 24.452 | 20.502 | 24.163 | 17.446 | 0 | 0 | 56.939 | 57.767 | 48.037 | 24.308 | 0 | 0 | 55.533 | 35.411 | [5 empty] | 0 | 0.94 | 281 | 1.5161 | 1.3659 | 0.3315 | 0.20906 | 1.1569 | 76.3056
07/27/09 | 20:10 | 0 | 21.395 | 0 | 1 | 0 | 25.271 | 29.028 | 24.428 | 24.379 | 26.645 | 24.139 | 17.399 | 0 | 0 | 56.96 | 57.767 | 48.037 | 24.308 | 0 | 0 | 55.557 | 35.435 | [5 empty] | 0 | 0.892 | 282 | 1.5298 | 1.379 | 0.33205 | 0.20906 | 1.1699 | 76.4733
07/27/09 | 20:11 | 0 | 21.363 | 0 | 0 | 0 | 30.803 | 28.13 | 24.443 | 24.276 | 22.685 | 24.058 | 17.366 | 0 | 0 | 56.93 | 57.738 | 48.03 | 24.276 | 0 | 0 | 55.526 | 35.452 | [5 empty] | 0 | 6.527 | 283 | 1.5394 | 1.3881 | 0.33244 | 0.20906 | 1.179 | 76.5893
07/27/09 | 20:12 | 0 | 21.363 | 0 | 1 | 0 | 50.459 | 27.598 | 24.587 | 24.251 | 22.395 | 24.082 | 17.414 | 0 | 0 | 56.93 | 57.738 | 47.983 | 24.276 | 0 | 0 | 55.526 | 35.452 | [5 empty] | 0 | 26.208 | 284 | 1.5254 | 1.3748 | 0.33187 | 0.20906 | 1.1657 | 76.4201
07/27/09 | 20:13 | 0 | 21.395 | 0 | 0 | 0 | 53.332 | 27.125 | 24.693 | 24.259 | 21.635 | 24.09 | 17.399 | 0 | 0 | 56.96 | 57.745 | 47.99 | 24.308 | 0 | 0 | 55.603 | 35.459 | [5 empty] | 0 | 29.073 | 285 | 1.5298 | 1.379 | 0.33205 | 0.20906 | 1.1699 | 76.4733
07/27/09 | 20:14 | 0 | 21.395 | 0 | 0 | 1 | 48.517 | 26.885 | 24.742 | 24.283 | 21.179 | 24.065 | 17.323 | 0 | 0 | 56.939 | 57.745 | 47.922 | 24.283 | 0 | 0 | 55.58 | 35.411 | [5 empty] | 0 | 24.234 | 286 | 1.5519 | 1.4 | 0.33295 | 0.20906 | 1.1909 | 76.7383
07/27/09 | 20:15 | 0 | 21.338 | 0 | 0 | 0 | 47.479 | 26.828 | 24.71 | 24.322 | 21.579 | 24.082 | 17.316 | 0 | 0 | 56.864 | 57.692 | 47.936 | 24.276 | 0 | 0 | 55.596 | 35.404 | [5 empty] | 0 | 23.157 | 0 | 1.554 | 1.4019 | 0.33303 | 0.20906 | 1.1929 | 76.7623
07/27/09 | 20:16 | 0 | 21.338 | 0 | 0 | 0 | 46.884 | 26.779 | 24.756 | 24.347 | 21.841 | 24.058 | 17.341 | 0 | 0 | 56.887 | 57.715 | 47.892 | 24.322 | 0 | 0 | 55.526 | 35.404 | [5 empty] | 0 | 22.537 | 1 | 1.5467 | 1.395 | 0.41214 | 0.28846 | 1.1065 | 71.5426
07/27/09 | 20:17 | 0 | 21.395 | 0 | 0 | 0 | 46.316 | 26.836 | 24.788 | 24.354 | 21.709 | 24.09 | 17.399 | 0 | 0 | 56.916 | 57.722 | 47.922 | 24.332 | 0 | 0 | 55.512 | 35.411 | [5 empty] | 0 | 21.962 | 2 | 1.5298 | 1.379 | 0.41145 | 0.28846 | 1.0905 | 71.283
07/27/09 | 20:18 | 0 | 21.338 | 0 | 0 | 0 | 45.714 | 26.804 | 24.756 | 24.421 | 21.002 | 24.011 | 17.243 | 0 | 0 | 56.864 | 57.715 | 47.936 | 24.3 | 0 | 0 | 55.526 | 35.404 | [5 empty] | 0 | 21.293 | 3 | 1.5752 | 1.4221 | 0.41329 | 0.28846 | 1.1337 | 71.9685
07/27/09 | 20:19 | 0 | 21.363 | 0 | 0 | 0 | 45.14 | 26.828 | 24.756 | 24.396 | 21.025 | 23.987 | 17.142 | 0 | 0 | 56.818 | 57.692 | 47.915 | 24.3 | 0 | 0 | 55.503 | 35.38 | [5 empty] | 0 | 20.744 | 4 | 1.6046 | 1.4501 | 0.41449 | 0.28846 | 1.1616 | 72.3917
07/27/09 | 20:20 | 0 | 21.363 | 0 | 0 | 0 | 44.545 | 26.877 | 24.806 | 24.421 | 20.978 | 24.033 | 17.218 | 0 | 0 | 56.841 | 57.672 | 47.892 | 24.276 | 0 | 0 | 55.459 | 35.404 | [5 empty] | 0 | 20.124 | 5 | 1.5825 | 1.4291 | 0.41359 | 0.28846 | 1.1406 | 72.0747
07/27/09 | 20:21 | 0 | 21.387 | 0 | 0 | 0 | 44.027 | 26.877 | 24.877 | 24.467 | 20.738 | 24.033 | 17.142 | 0 | 0 | 56.818 | 57.672 | 47.915 | 24.276 | 0 | 0 | 55.482 | 35.38 | [5 empty] | 0 | 19.56 | 6 | 1.6046 | 1.4501 | 0.41449 | 0.28846 | 1.1616 | 72.3917
07/27/09 | 20:22 | 0 | 21.387 | 0 | 0 | 0 | 43.487 | 26.877 | 24.877 | 24.492 | 21.508 | 24.033 | 17.192 | 0 | 0 | 56.818 | 57.672 | 47.915 | 24.276 | 0 | 0 | 55.435 | 35.404 | [5 empty] | 0 | 18.995 | 7 | 1.5901 | 1.4363 | 0.4139 | 0.28846 | 1.1478 | 72.1842
07/27/09 | 20:23 | 0 | 21.363 | 0 | 0 | 0 | 42.925 | 26.924 | 24.877 | 24.541 | 20.978 | 24.011 | 17.167 | 0 | 0 | 56.818 | 57.649 | 47.936 | 24.3 | 0 | 0 | 55.503 | 35.356 | [5 empty] | 0 | 18.384 | 8 | 1.5974 | 1.4432 | 0.41419 | 0.28846 | 1.1547 | 72.2884
07/27/09 | 20:24 | 0 | 21.331 | 0 | 1 | 0 | 37.347 | 27.061 | 24.798 | 24.555 | 20.752 | 24.001 | 17.084 | 0 | 0 | 56.766 | 57.662 | 47.885 | 24.269 | 0 | 0 | 55.428 | 35.349 | [5 empty] | 0 | 12.792 | 9 | 1.6215 | 1.4661 | 0.41517 | 0.28846 | 1.1777 | 72.6277
07/27/09 | 20:25 | 0 | 21.331 | 0 | 0 | 0 | 33.07 | 26.483 | 24.845 | 24.533 | 20.728 | 23.979 | 17.011 | 0 | 0 | 56.766 | 57.619 | 47.885 | 24.269 | 0 | 0 | 55.452 | 35.373 | [5 empty] | 0 | 8.537 | 10 | 1.6428 | 1.4864 | 0.41603 | 0.28846 | 1.1979 | 72.9179
07/27/09 | 20:26 | 0 | 21.387 | 0 | 0 | 0 | 30.514 | 26.757 | 24.95 | 24.467 | 20.279 | 24.011 | 16.896 | 0 | 0 | 56.795 | 57.649 | 47.915 | 24.3 | 0 | 0 | 55.503 | 35.404 | [5 empty] | 0 | 6.047 | 11 | 1.6763 | 1.5182 | 0.41739 | 0.28846 | 1.2297 | 73.3602
07/27/09 | 20:27 | 0 | 21.387 | 0 | 1 | 0 | 28.805 | 29.599 | 24.997 | 24.467 | 20.156 | 24.033 | 17.142 | 0 | 0 | 56.795 | 57.692 | 47.959 | 24.372 | 0 | 0 | 55.571 | 35.45 | [5 empty] | 0 | 4.338 | 12 | 1.6046 | 1.4501 | 0.41449 | 0.28846 | 1.1616 | 72.3917
07/27/09 | 20:28 | 0 | 21.373 | 0 | 0 | 0 | 27.826 | 35.108 | 24.913 | 24.551 | 20.868 | 24.07 | 17.079 | 0 | 0 | 56.761 | 57.635 | 47.945 | 24.31 | 0 | 0 | 55.489 | 35.366 | [5 empty] | 0 | 3.275 | 13 | 1.623 | 1.4675 | 0.41523 | 0.28846 | 1.1791 | 72.6479
07/27/09 | 20:29 | 1 | 21.402 | 0 | 1 | 0 | 27.086 | 38.686 | 24.869 | 24.7 | 26.049 | 24.026 | 17.109 | 0 | 0 | 56.809 | 57.662 | 47.929 | 24.315 | 0 | 0 | 55.517 | 35.395 | [5 empty] | 21.402 | 2.386 | 14 | 1.6143 | 1.4592 | 0.41488 | 0.28846 | 1.1708 | 72.5266
07/27/09 | 20:30 | 0 | 21.373 | 0 | 0 | 0 | 29.947 | 38.023 | 24.744 | 24.695 | 23.322 | 24.045 | 16.931 | 0 | 0 | 56.761 | 57.635 | 47.945 | 24.31 | 0 | 0 | 55.512 | 35.321 | [5 empty] | 0 | 5.252 | 15 | 1.6661 | 1.5085 | 0.41698 | 0.28846 | 1.22 | 73.2275
07/27/09 | 20:31 | 0 | 21.397 | 0 | 1 | 0 | 49.367 | 35.555 | 24.744 | 24.744 | 21.829 | 24.021 | 16.931 | 0 | 0 | 56.782 | 57.635 | 47.945 | 24.335 | 0 | 0 | 55.512 | 35.344 | [5 empty] | 0 | 24.623 | 16 | 1.6661 | 1.5085 | 0.41698 | 0.28846 | 1.22 | 73.2275
07/27/09 | 20:32 | 0 | 21.397 | 0 | 0 | 0 | 53.083 | 33.134 | 24.72 | 24.815 | 21.253 | 23.996 | 16.908 | 0 | 0 | 56.782 | 57.635 | 47.969 | 24.286 | 0 | 0 | 55.512 | 35.366 | [5 empty] | 0 | 28.268 | 17 | 1.6728 | 1.5149 | 0.41725 | 0.28846 | 1.2264 | 73.3149
07/27/09 | 20:33 | 0 | 21.422 | 0 | 1 | 0 | 44.713 | 31.536 | 24.695 | 24.889 | 21.132 | 23.972 | 16.883 | 0 | 0 | 56.804 | 57.635 | 47.924 | 24.31 | 0 | 0 | 55.512 | 35.366 | [5 empty] | 0 | 19.824 | 18 | 1.6801 | 1.5218 | 0.41754 | 0.28846 | 1.2333 | 73.4091
07/27/09 | 20:34 | 0 | 21.397 | 0 | 0 | 0 | 43.334 | 31.222 | 24.695 | 24.889 | 20.892 | 24.021 | 16.858 | 0 | 0 | 56.804 | 57.612 | 47.969 | 24.31 | 0 | 0 | 55.489 | 35.366 | [5 empty] | 0 | 18.445 | 19 | 1.6874 | 1.5287 | 0.41784 | 0.28846 | 1.2402 | 73.5025
07/27/09 | 20:35 | 0 | 21.422 | 0 | 0 | 0 | 43.075 | 31.102 | 24.769 | 24.864 | 20.578 | 23.996 | 16.783 | 0 | 0 | 56.782 | 57.635 | 47.945 | 24.31 | 0 | 0 | 55.468 | 35.344 | [5 empty] | 0 | 18.211 | 20 | 1.7092 | 1.5495 | 0.41872 | 0.28846 | 1.261 | 73.7779
07/27/09 | 20:36 | 0 | 21.397 | 0 | 0 | 0 | 42.886 | 31.078 | 24.744 | 24.864 | 20.313 | 23.996 | 16.808 | 0 | 0 | 56.804 | 57.589 | 47.924 | 24.286 | 0 | 0 | 55.445 | 35.344 | [5 empty] | 0 | 18.022 | 21 | 1.7019 | 1.5425 | 0.41843 | 0.28846 | 1.2541 | 73.6868
07/27/09 | 20:37 | 0 | 21.422 | 0 | 0 | 0 | 42.697 | 30.982 | 24.791 | 24.889 | 20.554 | 23.972 | 16.858 | 0 | 0 | 56.85 | 57.635 | 47.924 | 24.31 | 0 | 0 | 55.489 | 35.321 | [5 empty] | 0 | 17.808 | 22 | 1.6874 | 1.5287 | 0.41784 | 0.28846 | 1.2402 | 73.5025
07/27/09 | 20:38 | 0 | 21.39 | 0 | 0 | 0 | 42.363 | 30.926 | 24.783 | 24.857 | 20.522 | 23.94 | 16.825 | 0 | 0 | 56.798 | 57.583 | 47.938 | 24.278 | 0 | 0 | 55.505 | 35.313 | [5 empty] | 0 | 17.506 | 23 | 1.697 | 1.5378 | 0.41823 | 0.28846 | 1.2494 | 73.6245
07/27/09 | 20:39 | 0 | 21.39 | 0 | 0 | 0 | 42.032 | 30.879 | 24.857 | 24.904 | 20.426 | 23.964 | 16.775 | 0 | 0 | 56.798 | 57.605 | 47.894 | 24.327 | 0 | 0 | 55.482 | 35.313 | [5 empty] | 0 | 17.128 | 24 | 1.7115 | 1.5517 | 0.41882 | 0.28846 | 1.2632 | 73.8068
07/27/09 | 20:40 | 0 | 21.422 | 0 | 0 | 0 | 41.712 | 30.911 | 24.913 | 24.935 | 20.242 | 23.996 | 16.783 | 0 | 0 | 56.827 | 57.612 | 47.945 | 24.335 | 0 | 0 | 55.489 | 35.297 | [5 empty] | 0 | 16.777 | 25 | 1.7092 | 1.5495 | 0.41872 | 0.28846 | 1.261 | 73.7779
07/27/09 | 20:41 | 0 | 21.365 | 0 | 0 | 0 | 41.305 | 30.879 | 24.928 | 24.882 | 20.134 | 23.94 | 16.775 | 0 | 0 | 56.775 | 57.583 | 47.915 | 24.254 | 0 | 0 | 55.438 | 35.266 | [5 empty] | 0 | 16.423 | 26 | 1.7115 | 1.5517 | 0.41882 | 0.28846 | 1.2632 | 73.8068
07/27/09 | 20:42 | 0 | 21.414 | 0 | 0 | 0 | 40.975 | 30.855 | 24.977 | 24.928 | 20.451 | 23.964 | 16.702 | 0 | 0 | 56.798 | 57.583 | 47.871 | 24.278 | 0 | 0 | 55.414 | 35.289 | [5 empty] | 0 | 16.047 | 27 | 1.7328 | 1.5719 | 0.41968 | 0.28846 | 1.2834 | 74.0675
07/27/09 | 20:43 | 0 | 21.414 | 0 | 0 | 0 | 38.485 | 30.999 | 24.882 | 25.002 | 19.985 | 23.989 | 16.627 | 0 | 0 | 56.752 | 57.583 | 47.871 | 24.303 | 0 | 0 | 55.414 | 35.289 | [5 empty] | 0 | 13.483 | 28 | 1.7546 | 1.5926 | 0.42056 | 0.28846 | 1.3042 | 74.3287
07/27/09 | 20:44 | 0 | 21.414 | 0 | 0 | 0 | 33.479 | 29.697 | 24.857 | 24.977 | 19.96 | 23.964 | 16.627 | 0 | 0 | 56.775 | 57.56 | 47.894 | 24.278 | 0 | 0 | 55.414 | 35.289 | [5 empty] | 0 | 8.502 | 29 | 1.7546 | 1.5926 | 0.42056 | 0.28846 | 1.3042 | 74.3287
07/27/09 | 20:45 | 0 | 21.414 | 0 | 1 | 0 | 30.999 | 29.263 | 25.242 | 24.928 | 19.714 | 23.989 | 16.627 | 0 | 0 | 56.775 | 57.56 | 47.894 | 24.278 | 0 | 0 | 55.438 | 35.289 | [5 empty] | 0 | 6.071 | 30 | 1.7546 | 1.5926 | 0.42056 | 0.28846 | 1.3042 | 74.3287
07/27/09 | 20:46 | 0 | 21.471 | 1 | 0 | 0 | 29.273 | 31.656 | 25.539 | 24.815 | 19.747 | 23.996 | 16.612 | 0 | 0 | 56.782 | 57.567 | 47.924 | 24.31 | 0 | 0 | 55.468 | 35.321 | [5 empty] | 0 | 4.458 | 31 | 1.759 | 1.5968 | 0.42074 | 0.28846 | 1.3083 | 74.3802
07/27/09 | 20:47 | 0 | 21.414 | 0 | 1 | 0 | 28.157 | 36.605 | 25.531 | 24.737 | 20.134 | 23.964 | 16.602 | 0 | 0 | 56.731 | 57.537 | 47.871 | 24.278 | 0 | 0 | 55.365 | 35.285 | [5 empty] | 0 | 3.42 | 32 | 1.7619 | 1.5996 | 0.42086 | 0.28846 | 1.3111 | 74.4144
07/27/09 | 20:48 | 0 | 21.383 | 0 | 0 | 0 | 27.402 | 39.82 | 25.333 | 24.729 | 19.88 | 23.935 | 16.597 | 0 | 0 | 56.727 | 57.489 | 47.866 | 24.246 | 0 | 0 | 55.365 | 35.261 | [5 empty] | 0 | 2.673 | 33 | 1.7634 | 1.601 | 0.42092 | 0.28846 | 1.3125 | 74.4314
07/27/09 | 20:49 | 0 | 21.36 | 0 | 1 | 0 | 26.777 | 39.114 | 25.139 | 24.754 | 26.078 | 23.911 | 16.644 | 0 | 0 | 56.727 | 57.489 | 47.866 | 24.246 | 0 | 0 | 55.319 | 35.261 | [5 empty] | 0 | 2.023 | 34 | 1.7497 | 1.5879 | 0.42036 | 0.28846 | 1.2995 | 74.2701
07/27/09 | 20:50 | 0 | 21.383 | 0 | 0 | 0 | 29.474 | 36.459 | 25.019 | 24.874 | 22.971 | 23.886 | 16.619 | 0 | 0 | 56.75 | 57.489 | 47.889 | 24.246 | 0 | 0 | 55.389 | 35.261 | [5 empty] | 0 | 4.6 | 35 | 1.7569 | 1.5949 | 0.42066 | 0.28846 | 1.3064 | 74.3562
07/27/09 | 20:51 | 0 | 21.383 | 0 | 1 | 0 | 48.898 | 33.897 | 24.923 | 25.043 | 21.262 | 23.886 | 16.644 | 0 | 0 | 56.727 | 57.446 | 47.798 | 24.246 | 0 | 0 | 55.41 | 35.261 | [5 empty] | 0 | 23.855 | 36 | 1.7497 | 1.5879 | 0.42036 | 0.28846 | 1.2995 | 74.2701
07/27/09 | 20:52 | 0 | 21.383 | 0 | 0 | 0 | 54.448 | 31.933 | 24.825 | 25.188 | 20.926 | 23.911 | 16.597 | 0 | 0 | 56.75 | 57.512 | 47.866 | 24.246 | 0 | 0 | 55.365 | 35.261 | [5 empty] | 0 | 29.26 | 37 | 1.7634 | 1.601 | 0.42092 | 0.28846 | 1.3125 | 74.4314
07/27/09 | 20:53 | 0 | 21.383 | 0 | 0 | 0 | 46.468 | 30.681 | 24.874 | 25.21 | 20.443 | 23.861 | 16.546 | 0 | 0 | 56.75 | 57.466 | 47.889 | 24.224 | 0 | 0 | 55.365 | 35.306 | [5 empty] | 0 | 21.258 | 38 | 1.7782 | 1.6151 | 0.42152 | 0.28846 | 1.3266 | 74.6036
07/27/09 | 20:54 | 0 | 21.383 | 0 | 0 | 0 | 44.886 | 30.416 | 24.899 | 25.21 | 20.492 | 23.861 | 16.571 | 0 | 0 | 56.727 | 57.466 | 47.819 | 24.224 | 0 | 0 | 55.365 | 35.306 | [5 empty] | 0 | 19.676 | 39 | 1.7709 | 1.6081 | 0.42122 | 0.28846 | 1.3197 | 74.5196
07/27/09 | 20:55 | 0 | 21.36 | 0 | 0 | 0 | 44.543 | 30.271 | 24.923 | 25.21 | 20.708 | 23.837 | 16.619 | 0 | 0 | 56.75 | 57.466 | 47.843 | 24.246 | 0 | 0 | 55.342 | 35.306 | [5 empty] | 0 | 19.333 | 40 | 1.7569 | 1.5949 | 0.42066 | 0.28846 | 1.3064 | 74.3562
07/27/09 | 20:56 | 0 | 21.336 | 0 | 0 | 0 | 44.214 | 30.271 | 24.945 | 25.235 | 20.708 | 23.861 | 16.67 | 0 | 0 | 56.727 | 57.446 | 47.819 | 24.246 | 0 | 0 | 55.365 | 35.306 | [5 empty] | 0 | 18.979 | 41 | 1.7421 | 1.5807 | 0.42006 | 0.28846 | 1.2923 | 74.1798
07/27/09 | 20:57 | 0 | 21.383 | 0 | 0 | 0 | 43.884 | 30.222 | 24.97 | 25.259 | 20.588 | 23.886 | 16.571 | 0 | 0 | 56.704 | 57.446 | 47.798 | 24.224 | 0 | 0 | 55.41 | 35.306 | [5 empty] | 0 | 18.625 | 42 | 1.7709 | 1.6081 | 0.42122 | 0.28846 | 1.3197 | 74.5196
07/27/09 | 20:58 | 0 | 21.36 | 0 | 0 | 0 | 43.508 | 30.222 | 24.945 | 25.284 | 20.662 | 23.886 | 16.597 | 0 | 0 | 56.704 | 57.446 | 47.798 | 24.224 | 0 | 0 | 55.389 | 35.306 | [5 empty] | 0 | 18.224 | 43 | 1.7634 | 1.601 | 0.42092 | 0.28846 | 1.3125 | 74.4314
07/27/09 | 20:59 | 0 | 21.36 | 0 | 0 | 0 | 43.109 | 30.197 | 24.994 | 25.235 | 20.998 | 23.861 | 16.597 | 0 | 0 | 56.704 | 57.423 | 47.819 | 24.224 | 0 | 0 | 55.365 | 35.306 | [5 empty] | 0 | 17.874 | 44 | 1.7634 | 1.601 | 0.42092 | 0.28846 | 1.3125 | 74.4314
07/27/09 | 21:00 | 0 | 21.326 | 0 | 0 | 0 | 42.652 | 30.188 | 24.96 | 25.249 | 20.578 | 23.852 | 16.536 | 0 | 0 | 56.652 | 57.391 | 47.742 | 24.212 | 0 | 0 | 55.333 | 35.251 | [5 empty] | 0 | 17.403 | 45 | 1.7811 | 1.6178 | 0.42164 | 0.28846 | 1.3294 | 74.6371
07/27/09 | 21:01 | 0 | 21.348 | 0 | 0 | 0 | 42.207 | 30.163 | 25.034 | 25.249 | 20.554 | 23.852 | 16.561 | 0 | 0 | 56.652 | 57.391 | 47.742 | 24.212 | 0 | 0 | 55.333 | 35.227 | [5 empty] | 0 | 16.958 | 46 | 1.7738 | 1.6109 | 0.42134 | 0.28846 | 1.3225 | 74.5533
07/27/09 | 21:02 | 0 | 21.302 | 0 | 0 | 0 | 41.784 | 30.188 | 25.034 | 25.274 | 20.649 | 23.876 | 16.461 | 0 | 0 | 56.652 | 57.368 | 47.766 | 24.212 | 0 | 0 | 55.286 | 35.203 | [5 empty] | 0 | 16.51 | 47 | 1.803 | 1.6386 | 0.42252 | 0.28846 | 1.3501 | 74.8844
07/27/09 | 21:03 | 0 | 21.36 | 0 | 1 | 0 | 39.066 | 30.391 | 25.019 | 25.379 | 20.564 | 23.861 | 16.546 | 0 | 0 | 56.683 | 57.4 | 47.775 | 24.246 | 0 | 0 | 55.342 | 35.237 | [5 empty] | 0 | 13.687 | 48 | 1.7782 | 1.6151 | 0.42152 | 0.28846 | 1.3266 | 74.6036
07/27/09 | 21:04 | 0 | 21.36 | 0 | 0 | 0 | 33.921 | 29.138 | 25.09 | 25.308 | 20.003 | 23.886 | 16.496 | 0 | 0 | 56.638 | 57.4 | 47.775 | 24.246 | 0 | 0 | 55.319 | 35.237 | [5 empty] | 0 | 8.613 | 49 | 1.7928 | 1.6289 | 0.42211 | 0.28846 | 1.3404 | 74.7697
07/27/09 | 21:05 | 0 | 21.348 | 0 | 1 | 0 | 31.247 | 28.815 | 25.49 | 25.105 | 20.239 | 23.852 | 16.436 | 0 | 0 | 56.629 | 57.345 | 47.719 | 24.212 | 0 | 0 | 55.239 | 35.203 | [5 empty] | 0 | 6.142 | 50 | 1.8102 | 1.6455 | 0.42282 | 0.28846 | 1.3571 | 74.9655
07/27/09 | 21:06 | 0 | 21.326 | 0 | 0 | 0 | 29.369 | 31.585 | 25.803 | 24.96 | 20.068 | 23.827 | 16.388 | 0 | 0 | 56.629 | 57.368 | 47.742 | 24.212 | 0 | 0 | 55.333 | 35.203 | [5 empty] | 0 | 4.409 | 51 | 1.8242 | 1.6588 | 0.42338 | 0.28846 | 1.3703 | 75.1195
07/27/09 | 21:07 | 0 | 21.326 | 0 | 1 | 0 | 28.309 | 36.942 | 25.803 | 24.889 | 19.945 | 23.803 | 16.436 | 0 | 0 | 56.606 | 57.345 | 47.742 | 24.273 | 0 | 0 | 55.319 | 35.191 | [5 empty] | 0 | 3.42 | 52 | 1.8102 | 1.6455 | 0.42282 | 0.28846 | 1.3571 | 74.9655
07/27/09 | 21:08 | 0 | 21.38 | 0 | 0 | 0 | 27.665 | 40.028 | 25.691 | 24.918 | 27.907 | 23.908 | 16.395 | 0 | 0 | 56.633 | 57.395 | 47.77 | 24.269 | 0 | 0 | 55.337 | 35.256 | [5 empty] | 0 | 2.747 | 53 | 1.8222 | 1.6569 | 0.4233 | 0.28846 | 1.3684 | 75.0972
07/27/09 | 21:09 | 0 | 21.412 | 0 | 1 | 0 | 37.873 | 38.906 | 25.458 | 25.048 | 22.881 | 23.987 | 16.453 | 0 | 0 | 56.686 | 57.425 | 47.824 | 24.325 | 0 | 0 | 55.368 | 35.335 | [5 empty] | 0 | 12.825 | 54 | 1.8053 | 1.6408 | 0.42262 | 0.28846 | 1.3523 | 74.9104
07/27/09 | 21:10 | 0 | 21.405 | 0 | 0 | 0 | 55.774 | 36.103 | 25.208 | 25.161 | 21.763 | 23.933 | 16.494 | 0 | 0 | 56.656 | 57.395 | 47.817 | 24.269 | 0 | 0 | 55.27 | 35.256 | [5 empty] | 0 | 30.613 | 55 | 1.7933 | 1.6295 | 0.42213 | 0.28846 | 1.341 | 74.7763
07/27/09 | 21:11 | 0 | 21.38 | 0 | 1 | 0 | 50.546 | 33.613 | 25.112 | 25.401 | 21.598 | 23.979 | 16.494 | 0 | 0 | 56.679 | 57.395 | 47.794 | 24.244 | 0 | 0 | 55.293 | 35.211 | [5 empty] | 0 | 25.145 | 56 | 1.7933 | 1.6295 | 0.42213 | 0.28846 | 1.341 | 74.7763
07/27/09 | 21:12 | 0 | 21.38 | 0 | 0 | 0 | 44.116 | 32.338 | 25.041 | 25.497 | 20.946 | 24.028 | 16.468 | 0 | 0 | 56.679 | 57.373 | 47.794 | 24.244 | 0 | 0 | 55.27 | 35.211 | [5 empty] | 0 | 18.619 | 57 | 1.8009 | 1.6367 | 0.42244 | 0.28846 | 1.3482 | 74.8616
07/27/09 | 21:13 | 0 | 21.38 | 0 | 0 | 0 | 43.506 | 32.027 | 25.016 | 25.571 | 21.38 | 24.099 | 16.468 | 0 | 0 | 56.679 | 57.464 | 47.84 | 24.269 | 0 | 0 | 55.314 | 35.28 | [5 empty] | 0 | 17.935 | 58 | 1.8009 | 1.6367 | 0.42244 | 0.28846 | 1.3482 | 74.8616
07/27/09 | 21:14 | 0 | 21.436 | 0 | 0 | 0 | 43.42 | 32.081 | 25.119 | 25.553 | 21.002 | 24.156 | 16.675 | 0 | 0 | 56.709 | 57.382 | 47.847 | 24.325 | 0 | 0 | 55.368 | 35.287 | [5 empty] | 0 | 17.867 | 59 | 1.7406 | 1.5794 | 0.42 | 0.28846 | 1.2909 | 74.1623
07/27/09 | 21:15 | 0 | 21.38 | 0 | 0 | 0 | 43.176 | 31.978 | 25.087 | 25.521 | 21.02 | 24.173 | 16.519 | 0 | 0 | 56.679 | 57.373 | 47.77 | 24.269 | 0 | 0 | 55.361 | 35.187 | [5 empty] | 0 | 17.655 | 60 | 1.7861 | 1.6225 | 0.42184 | 0.28846 | 1.3341 | 74.6937
07/27/09 | 21:16 | 0 | 21.348 | 0 | 0 | 0 | 42.91 | 31.921 | 25.056 | 25.514 | 20.603 | 24.212 | 16.413 | 0 | 0 | 56.649 | 57.322 | 47.787 | 24.237 | 0 | 0 | 55.354 | 35.203 | [5 empty] | 0 | 17.396 | 61 | 1.8169 | 1.6519 | 0.42309 | 0.28846 | 1.3634 | 75.0396
07/27/09 | 21:17 | 0 | 21.356 | 0 | 0 | 0 | 42.635 | 31.904 | 25.112 | 25.571 | 20.37 | 24.244 | 16.395 | 0 | 0 | 56.656 | 57.352 | 47.794 | 24.269 | 0 | 0 | 55.384 | 35.234 | [5 empty] | 0 | 17.064 | 62 | 1.8222 | 1.6569 | 0.4233 | 0.28846 | 1.3684 | 75.0972
07/27/09 | 21:18 | 0 | 21.38 | 0 | 0 | 0 | 42.353 | 31.882 | 25.208 | 25.521 | 20.779 | 24.222 | 16.421 | 0 | 0 | 56.633 | 57.352 | 47.726 | 24.269 | 0 | 0 | 55.361 | 35.234 | [5 empty] | 0 | 16.832 | 63 | 1.8146 | 1.6497 | 0.42299 | 0.28846 | 1.3612 | 75.0139
07/27/09 | 21:19 | 0 | 21.38 | 0 | 0 | 0 | 42.025 | 31.882 | 25.208 | 25.546 | 20.706 | 24.269 | 16.345 | 0 | 0 | 56.656 | 57.329 | 47.747 | 24.269 | 0 | 0 | 55.361 | 35.28 | [5 empty] | 0 | 16.479 | 64 | 1.8367 | 1.6707 | 0.42389 | 0.28846 | 1.3822 | 75.2554
07/27/09 | 21:20 | 0 | 21.405 | 0 | 0 | 0 | 41.695 | 31.833 | 25.232 | 25.521 | 20.249 | 24.244 | 16.395 | 0 | 0 | 56.633 | 57.352 | 47.77 | 24.269 | 0 | 0 | 55.293 | 35.28 | [5 empty] | 0 | 16.174 | 65 | 1.8222 | 1.6569 | 0.4233 | 0.28846 | 1.3684 | 75.0972
07/27/09 | 21:21 | 0 | 21.348 | 0 | 0 | 0 | 41.336 | 31.801 | 25.225 | 25.561 | 20.505 | 24.286 | 16.313 | 0 | 0 | 56.604 | 57.3 | 47.74 | 24.237 | 0 | 0 | 55.284 | 35.249 | [5 empty] | 0 | 15.775 | 66 | 1.8461 | 1.6796 | 0.42427 | 0.28846 | 1.3911 | 75.3553
07/27/09 | 21:22 | 0 | 21.348 | 0 | 0 | 0 | 36.423 | 31.416 | 25.105 | 25.659 | 20.313 | 24.261 | 16.313 | 0 | 0 | 56.604 | 57.3 | 47.717 | 24.237 | 0 | 0 | 55.193 | 35.297 | [5 empty] | 0 | 10.764 | 67 | 1.8461 | 1.6796 | 0.42427 | 0.28846 | 1.3911 | 75.3553
07/27/09 | 21:23 | 0 | 21.397 | 0 | 1 | 0 | 32.876 | 30.139 | 25.32 | 25.61 | 20.239 | 24.286 | 16.287 | 0 | 0 | 56.604 | 57.277 | 47.717 | 24.237 | 0 | 0 | 55.216 | 35.249 | [5 empty] | 0 | 7.266 | 68 | 1.8536 | 1.6868 | 0.42457 | 0.28846 | 1.3983 | 75.4358
07/27/09 | 21:24 | 0 | 21.373 | 0 | 0 | 0 | 30.597 | 31.102 | 25.754 | 25.465 | 20.192 | 24.237 | 16.287 | 0 | 0 | 56.604 | 57.3 | 47.74 | 24.261 | 0 | 0 | 55.216 | 35.297 | [5 empty] | 0 | 5.132 | 69 | 1.8536 | 1.6868 | 0.42457 | 0.28846 | 1.3983 | 75.4358
07/27/09 | 21:25 | 0 | 21.38 | 0 | 1 | 0 | 29.111 | 35.679 | 26.002 | 25.281 | 19.729 | 24.293 | 16.247 | 0 | 0 | 56.61 | 57.306 | 47.726 | 24.269 | 0 | 0 | 55.223 | 35.304 | [5 empty] | 0 | 3.83 | 70 | 1.8653 | 1.6978 | 0.42505 | 0.28846 | 1.4094 | 75.5583
07/27/09 | 21:26 | 0 | 21.397 | 0 | 0 | 0 | 28.236 | 40.301 | 25.85 | 25.151 | 23.298 | 24.261 | 16.164 | 0 | 0 | 56.581 | 57.3 | 47.717 | 24.261 | 0 | 0 | 55.239 | 35.297 | [5 empty] | 0 | 3.085 | 71 | 1.8894 | 1.7208 | 0.42603 | 0.28846 | 1.4323 | 75.8077
07/27/09 | 21:27 | 1 | 21.373 | 0 | 1 | 0 | 27.753 | 40.772 | 25.61 | 25.151 | 28.621 | 24.261 | 16.091 | 0 | 0 | 56.581 | 57.254 | 47.717 | 24.237 | 0 | 0 | 55.193 | 35.237 | [5 empty] | 21.373 | 2.602 | 72 | 1.9107 | 1.741 | 0.42689 | 0.28846 | 1.4525 | 76.0218
07/27/09 | 21:28 | 0 | 21.348 | 0 | 0 | 0 | 41.733 | 38.093 | 25.345 | 25.2 | 22.55 | 24.166 | 16.041 | 0 | 0 | 56.535 | 57.208 | 47.693 | 24.188 | 0 | 0 | 55.167 | 35.249 | [5 empty] | 0 | 16.533 | 73 | 1.9253 | 1.7549 | 0.42748 | 0.28846 | 1.4664 | 76.1658
07/27/09 | 21:29 | 0 | 21.289 | 0 | 1 | 0 | 56.861 | 35.144 | 25.117 | 25.335 | 21.483 | 24.178 | 16.031 | 1 | 0 | 56.503 | 57.197 | 47.637 | 24.131 | 0 | 0 | 55.09 | 35.239 | [5 empty] | 0 | 31.526 | 74 | 1.9282 | 1.7576 | 0.4276 | 0.28846 | 1.4692 | 76.1943
07/27/09 | 21:30 | 0 | 21.324 | 0 | 0 | 0 | 49.344 | 32.921 | 25.127 | 25.514 | 20.843 | 24.212 | 16.116 | 0 | 0 | 56.535 | 57.208 | 47.602 | 24.212 | 0 | 0 | 55.123 | 35.273 | [5 empty] | 0 | 23.83 | 75 | 1.9034 | 1.7341 | 0.42659 | 0.28846 | 1.4456 | 75.949
07/27/09 | 21:31 | 0 | 21.314 | 0 | 0 | 0 | 45.873 | 32.176 | 25.046 | 25.526 | 20.76 | 24.202 | 16.056 | 0 | 0 | 56.503 | 57.154 | 47.614 | 24.178 | 0 | 0 | 55.113 | 35.263 | [5 empty] | 0 | 20.347 | 76 | 1.9209 | 1.7507 | 0.4273 | 0.28846 | 1.4622 | 76.1228
07/27/09 | 21:32 | 0 | 21.289 | 0 | 0 | 0 | 45.39 | 32.032 | 25.046 | 25.526 | 20.229 | 24.202 | 16.006 | 0 | 0 | 56.526 | 57.154 | 47.614 | 24.131 | 0 | 0 | 55.113 | 35.239 | [5 empty] | 0 | 19.864 | 77 | 1.9355 | 1.7645 | 0.42789 | 0.28846 | 1.4761 | 76.2652
07/27/09 | 21:33 | 0 | 21.289 | 0 | 0 | 0 | 45.114 | 31.911 | 25.07 | 25.502 | 20.204 | 24.178 | 16.056 | 0 | 0 | 56.503 | 57.131 | 47.637 | 24.153 | 0 | 0 | 55.067 | 35.191 | [5 empty] | 0 | 19.612 | 78 | 1.9209 | 1.7507 | 0.4273 | 0.28846 | 1.4622 | 76.1228
07/27/09 | 21:34 | 0 | 21.314 | 0 | 0 | 0 | 44.795 | 31.887 | 25.117 | 25.526 | 20.495 | 24.202 | 16.031 | 0 | 0 | 56.503 | 57.154 | 47.591 | 24.153 | 0 | 0 | 55.067 | 35.215 | [5 empty] | 0 | 19.269 | 79 | 1.9282 | 1.7576 | 0.4276 | 0.28846 | 1.4692 | 76.1943
07/27/09 | 21:35 | 0 | 21.314 | 0 | 0 | 0 | 44.451 | 31.862 | 25.141 | 25.526 | 20.081 | 24.202 | 16.031 | 0 | 0 | 56.503 | 57.131 | 47.546 | 24.131 | 0 | 0 | 55.043 | 35.167 | [5 empty] | 0 | 18.925 | 80 | 1.9282 | 1.7576 | 0.4276 | 0.28846 | 1.4692 | 76.1943
07/27/09 | 21:36 | 0 | 21.289 | 0 | 0 | 0 | 44.051 | 31.838 | 25.117 | 25.551 | 19.885 | 24.251 | 15.958 | 0 | 0 | 56.503 | 57.131 | 47.57 | 24.153 | 0 | 0 | 55.02 | 35.167 | [5 empty] | 0 | 18.5 | 81 | 1.9494 | 1.7778 | 0.42846 | 0.28846 | 1.4894 | 76.4
07/27/09 | 21:37 | 0 | 21.284 | 0 | 0 | 0 | 43.575 | 31.759 | 25.161 | 25.521 | 19.754 | 24.173 | 15.878 | 0 | 0 | 56.476 | 57.103 | 47.563 | 24.124 | 0 | 0 | 54.968 | 35.139 | [5 empty] | 0 | 18.054 | 82 | 1.9727 | 1.8 | 0.4294 | 0.28846 | 1.5115 | 76.6203
07/27/09 | 21:38 | 0 | 21.314 | 0 | 0 | 0 | 43.181 | 31.813 | 25.19 | 25.6 | 19.686 | 24.227 | 15.933 | 0 | 0 | 56.48 | 57.131 | 47.546 | 24.153 | 0 | 0 | 54.997 | 35.167 | [5 empty] | 0 | 17.581 | 83 | 1.9567 | 1.7847 | 0.42875 | 0.28846 | 1.4963 | 76.4694
07/27/09 | 21:39 | 0 | 21.284 | 0 | 0 | 0 | 42.8 | 31.759 | 25.232 | 25.571 | 19.583 | 24.148 | 15.827 | 0 | 0 | 56.453 | 57.081 | 47.563 | 24.124 | 0 | 0 | 54.947 | 35.139 | [5 empty] | 0 | 17.229 | 84 | 1.9876 | 1.8141 | 0.43 | 0.28846 | 1.5256 | 76.758
07/27/09 | 21:40 | 0 | 21.309 | 0 | 0 | 0 | 42.119 | 31.808 | 25.232 | 25.521 | 19.458 | 24.197 | 15.802 | 0 | 0 | 56.453 | 57.081 | 47.542 | 24.124 | 0 | 0 | 54.968 | 35.115 | [5 empty] | 0 | 16.598 | 85 | 1.9949 | 1.821 | 0.4303 | 0.28846 | 1.5325 | 76.8248
07/27/09 | 21:41 | 0 | 21.338 | 0 | 1 | 0 | 35.498 | 30.683 | 25.19 | 25.624 | 19.538 | 24.178 | 15.883 | 0 | 0 | 56.435 | 57.108 | 47.57 | 24.153 | 0 | 0 | 54.997 | 35.191 | [5 empty] | 0 | 9.874 | 86 | 1.9713 | 1.7986 | 0.42934 | 0.28846 | 1.5101 | 76.6066
07/27/09 | 21:42 | 0 | 21.289 | 0 | 0 | 0 | 32.198 | 30.129 | 25.696 | 25.502 | 19.317 | 24.251 | 15.734 | 0 | 0 | 56.458 | 57.108 | 47.57 | 24.153 | 0 | 0 | 55.043 | 35.144 | [5 empty] | 0 | 6.696 | 87 | 2.0147 | 1.8398 | 0.4311 | 0.28846 | 1.5514 | 77.004
07/27/09 | 21:43 | 0 | 21.314 | 0 | 1 | 0 | 29.886 | 33.782 | 26.154 | 25.286 | 19.538 | 24.227 | 15.933 | 0 | 0 | 56.435 | 57.108 | 47.546 | 24.153 | 0 | 0 | 55.043 | 35.122 | [5 empty] | 0 | 4.6 | 88 | 1.9567 | 1.7847 | 0.42875 | 0.28846 | 1.4963 | 76.4694
07/27/09 | 21:44 | 0 | 21.314 | 0 | 1 | 0 | 28.611 | 39.727 | 26.009 | 25.19 | 19.365 | 24.251 | 15.785 | 0 | 0 | 56.414 | 57.085 | 47.57 | 24.153 | 0 | 0 | 55.043 | 35.122 | [5 empty] | 0 | 3.421 | 89 | 1.9998 | 1.8257 | 0.4305 | 0.28846 | 1.5373 | 76.8699
07/27/09 | 21:45 | 0 | 21.284 | 0 | 0 | 0 | 27.642 | 40.92 | 25.642 | 25.137 | 27.378 | 24.197 | 15.754 | 0 | 0 | 56.407 | 57.035 | 47.518 | 24.124 | 0 | 0 | 55.015 | 35.069 | [5 empty] | 0 | 2.505 | 90 | 2.0088 | 1.8343 | 0.43086 | 0.28846 | 1.5458 | 76.9516
07/27/09 | 21:46 | 0 | 21.309 | 0 | 1 | 0 | 38.641 | 38.1 | 25.426 | 25.257 | 23.016 | 24.148 | 15.656 | 1 | 0 | 56.407 | 57.035 | 47.563 | 24.124 | 0 | 0 | 55.015 | 35.093 | [5 empty] | 0 | 13.384 | 91 | 2.0374 | 1.8614 | 0.43202 | 0.28846 | 1.573 | 77.2052
07/27/09 | 21:47 | 0 | 21.338 | 0 | 0 | 0 | 55.204 | 34.957 | 25.215 | 25.575 | 21.387 | 24.178 | 15.661 | 0 | 0 | 56.435 | 57.062 | 47.57 | 24.178 | 0 | 0 | 55.067 | 35.11 | [5 empty] | 0 | 29.629 | 92 | 2.0359 | 1.86 | 0.43196 | 0.28846 | 1.5716 | 77.1924
07/27/09 | 21:48 | 0 | 21.302 | 0 | 1 | 0 | 46.183 | 32.524 | 25.105 | 25.708 | 20.747 | 24.094 | 15.722 | 0 | 0 | 56.403 | 57.053 | 47.535 | 24.143 | 0 | 0 | 55.011 | 35.158 | [5 empty] | 0 | 20.475 | 93 | 2.0182 | 1.8432 | 0.43124 | 0.28846 | 1.5547 | 77.0352
07/27/09 | 21:49 | 0 | 21.356 | 0 | 0 | 0 | 40.404 | 31.423 | 25.134 | 25.737 | 20.296 | 24.099 | 15.704 | 1 | 0 | 56.453 | 57.058 | 47.563 | 24.173 | 0 | 0 | 55.062 | 35.163 | [5 empty] | 0 | 14.667 | 94 | 2.0234 | 1.8481 | 0.43145 | 0.28846 | 1.5597 | 77.0819
07/27/09 | 21:50 | 0 | 21.326 | 0 | 0 | 0 | 37.696 | 31.08 | 25.083 | 25.708 | 26.912 | 24.045 | 15.599 | 0 | 0 | 56.403 | 57.03 | 47.514 | 24.143 | 0 | 0 | 55.011 | 35.134 | [5 empty] | 0 | 11.988 | 95 | 2.054 | 1.8772 | 0.43269 | 0.28846 | 1.5887 | 77.3494
07/27/09 | 21:51 | 0 | 21.356 | 0 | 1 | 0 | 37.887 | 30.531 | 25.183 | 25.642 | 23.81 | 24.05 | 15.604 | 0 | 0 | 56.43 | 57.081 | 47.542 | 24.173 | 0 | 0 | 55.015 | 35.139 | [5 empty] | 0 | 12.245 | 96 | 2.0525 | 1.8758 | 0.43263 | 0.28846 | 1.5874 | 77.3369
07/27/09 | 21:52 | 0 | 21.302 | 0 | 1 | 0 | 51.57 | 34.005 | 25.394 | 25.394 | 21.446 | 23.999 | 15.526 | 0 | 0 | 56.426 | 57.03 | 47.535 | 24.143 | 0 | 0 | 55.011 | 35.158 | [5 empty] | 0 | 26.176 | 97 | 2.0752 | 1.8974 | 0.43355 | 0.28846 | 1.6089 | 77.5308
07/27/09 | 21:53 | 0 | 21.326 | 0 | 0 | 0 | 45.058 | 40.868 | 25.468 | 25.249 | 20.846 | 23.999 | 15.573 | 1 | 0 | 56.403 | 57.053 | 47.49 | 24.143 | 0 | 0 | 55.034 | 35.158 | [5 empty] | 0 | 19.809 | 98 | 2.0615 | 1.8844 | 0.433 | 0.28846 | 1.5959 | 77.4145
07/27/09 | 21:54 | 0 | 21.326 | 0 | 0 | 0 | 38.564 | 43.429 | 25.419 | 25.178 | 20.701 | 23.999 | 15.5 | 0 | 0 | 56.403 | 57.01 | 47.514 | 24.143 | 0 | 0 | 55.034 | 35.179 | [5 empty] | 0 | 13.386 | 99 | 2.0828 | 1.9046 | 0.43386 | 0.28846 | 1.6161 | 77.5945
07/27/09 | 21:55 | 0 | 21.302 | 0 | 1 | 0 | 35.978 | 43.217 | 25.443 | 25.154 | 27.226 | 23.974 | 15.526 | 0 | 0 | 56.426 | 57.03 | 47.49 | 24.143 | 0 | 0 | 54.964 | 35.158 | [5 empty] | 0 | 10.824 | 100 | 2.0752 | 1.8974 | 0.43355 | 0.28846 | 1.6089 | 77.5308
07/27/09 | 21:56 | 0 | 21.326 | 0 | 0 | 0 | 38.378 | 40.796 | 25.372 | 25.105 | 23.756 | 23.95 | 15.526 | 1 | 0 | 56.403 | 57.03 | 47.535 | 24.119 | 0 | 0 | 54.943 | 35.11 | [5 empty] | 0 | 13.273 | 101 | 2.0752 | 1.8974 | 0.43355 | 0.28846 | 1.6089 | 77.5308
07/27/09 | 21:57 | 0 | 21.277 | 0 | 1 | 0 | 51.57 | 41.525 | 25.347 | 25.227 | 21.878 | 23.95 | 15.4 | 0 | 0 | 56.403 | 57.03 | 47.49 | 24.143 | 0 | 0 | 54.987 | 35.11 | [5 empty] | 0 | 26.343 | 102 | 2.1119 | 1.9323 | 0.43504 | 0.28846 | 1.6438 | 77.8353
07/27/09 | 21:58 | 0 | 21.302 | 0 | 1 | 0 | 43.757 | 44.111 | 25.372 | 25.274 | 20.846 | 23.95 | 15.377 | 0 | 0 | 56.382 | 57.03 | 47.49 | 24.143 | 0 | 0 | 54.919 | 35.134 | [5 empty] | 0 | 18.483 | 103 | 2.1186 | 1.9386 | 0.43531 | 0.28846 | 1.6502 | 77.8897
07/27/09 | 21:59 | 0 | 21.326 | 0 | 0 | 0 | 37.858 | 43.922 | 25.347 | 25.274 | 20.362 | 23.95 | 15.352 | 0 | 0 | 56.403 | 57.01 | 47.514 | 24.143 | 0 | 0 | 54.919 | 35.134 | [5 empty] | 0 | 12.584 | 104 | 2.1259 | 1.9456 | 0.43561 | 0.28846 | 1.6571 | 77.9485
07/27/09 | 22:00 | 0 | 21.302 | 0 | 0 | 0 | 34.101 | 41.784 | 25.394 | 25.323 | 28.648 | 23.95 | 15.377 | 0 | 0 | 56.448 | 57.03 | 47.535 | 24.143 | 0 | 0 | 54.919 | 35.11 | [5 empty] | 0 | 8.778 | 105 | 2.1186 | 1.9386 | 0.43531 | 0.28846 | 1.6502 | 77.8897
07/27/09 | 22:01 | 0 | 21.326 | 0 | 1 | 0 | 44.921 | 40.093 | 25.588 | 25.274 | 22.407 | 23.925 | 15.475 | 1 | 0 | 56.448 | 57.03 | 47.49 | 24.119 | 0 | 0 | 54.943 | 35.158 | [5 empty] | 0 | 19.647 | 106 | 2.0901 | 1.9115 | 0.43416 | 0.28846 | 1.6231 | 77.6553
07/27/09 | 22:02 | 0 | 21.326 | 0 | 1 | 0 | 50.034 | 42.772 | 25.732 | 25.274 | 21.206 | 23.901 | 15.425 | 1 | 0 | 56.471 | 57.03 | 47.535 | 24.119 | 0 | 0 | 54.943 | 35.134 | [5 empty] | 0 | 24.76 | 107 | 2.1046 | 1.9254 | 0.43475 | 0.28846 | 1.6369 | 77.7757
07/27/09 | 22:03 | 0 | 21.292 | 0 | 0 | 0 | 40.669 | 44.171 | 25.769 | 25.215 | 20.931 | 23.891 | 15.342 | 0 | 0 | 56.462 | 56.998 | 47.481 | 24.085 | 0 | 0 | 54.84 | 35.124 | [5 empty] | 0 | 15.454 | 108 | 2.1288 | 1.9483 | 0.43573 | 0.28846 | 1.6599 | 77.9719
07/27/09 | 22:04 | 0 | 21.302 | 0 | 0 | 0 | 38.189 | 44.015 | 25.803 | 25.227 | 20.483 | 23.925 | 15.352 | 0 | 0 | 56.471 | 57.01 | 47.514 | 24.119 | 0 | 0 | 54.873 | 35.158 | [5 empty] | 0 | 12.962 | 109 | 2.1259 | 1.9456 | 0.43561 | 0.28846 | 1.6571 | 77.9485
07/27/09 | 22:05 | 1 | 21.326 | 0 | 1 | 0 | 34.687 | 42.042 | 25.853 | 25.249 | 28.937 | 23.901 | 15.352 | 0 | 0 | 56.515 | 57.03 | 47.49 | 24.119 | 0 | 0 | 54.849 | 35.134 | [5 empty] | 21.326 | 9.438 | 110 | 2.1259 | 1.9456 | 0.43561 | 0.28846 | 1.6571 | 77.9485
07/27/09 | 22:06 | 0 | 21.302 | 0 | 0 | 0 | 44.133 | 39.669 | 25.902 | 25.323 | 23.322 | 23.925 | 15.254 | 1 | 0 | 56.515 | 57.03 | 47.535 | 24.119 | 0 | 0 | 54.873 | 35.086 | [5 empty] | 0 | 18.81 | 111 | 2.1544 | 1.9727 | 0.43676 | 0.28846 | 1.6842 | 78.1751
07/27/09 | 22:07 | 0 | 21.292 | 0 | 1 | 0 | 51.309 | 41.492 | 26.012 | 25.384 | 21.316 | 23.903 | 15.204 | 0 | 0 | 56.474 | 57.035 | 47.446 | 24.119 | 0 | 0 | 54.891 | 35.151 | [5 empty] | 0 | 25.925 | 112 | 2.169 | 1.9865 | 0.43735 | 0.28846 | 1.6981 | 78.2884
07/27/09 | 22:08 | 0 | 21.336 | 0 | 0 | 0 | 42.171 | 43.91 | 26.176 | 25.502 | 20.998 | 23.935 | 15.262 | 0 | 0 | 56.526 | 57.042 | 47.476 | 24.151 | 0 | 0 | 54.884 | 35.144 | [5 empty] | 0 | 16.669 | 113 | 2.1521 | 1.9705 | 0.43667 | 0.28846 | 1.682 | 78.1568
07/27/09 | 22:09 | 0 | 21.343 | 0 | 0 | 0 | 39.241 | 44.128 | 26.134 | 25.605 | 20.62 | 23.991 | 15.345 | 0 | 0 | 56.556 | 57.049 | 47.553 | 24.183 | 0 | 0 | 54.891 | 35.175 | [5 empty] | 0 | 13.636 | 114 | 2.1279 | 1.9475 | 0.43569 | 0.28846 | 1.659 | 77.9649
07/27/09 | 22:10 | 0 | 21.343 | 0 | 0 | 0 | 39.31 | 44.011 | 26.159 | 25.58 | 20.429 | 23.967 | 15.37 | 1 | 0 | 56.556 | 57.071 | 47.553 | 24.161 | 0 | 0 | 54.891 | 35.151 | [5 empty] | 0 | 13.73 | 115 | 2.1207 | 1.9406 | 0.4354 | 0.28846 | 1.6521 | 77.9062
07/27/09 | 22:11 | 0 | 21.336 | 0 | 1 | 0 | 37 | 43.415 | 26.152 | 25.573 | 27.79 | 23.911 | 15.287 | 0 | 0 | 56.526 | 57.042 | 47.523 | 24.151 | 0 | 0 | 54.814 | 35.12 | [5 empty] | 0 | 11.427 | 116 | 2.1448 | 1.9636 | 0.43637 | 0.28846 | 1.6751 | 78.0994
07/27/09 | 22:12 | 0 | 21.368 | 0 | 0 | 0 | 38.7 | 40.602 | 26.255 | 25.654 | 23.148 | 23.942 | 15.269 | 0 | 0 | 56.556 | 57.071 | 47.577 | 24.183 | 0 | 0 | 54.891 | 35.127 | [5 empty] | 0 | 13.046 | 117 | 2.1501 | 1.9685 | 0.43659 | 0.28846 | 1.6801 | 78.1408
07/27/09 | 22:13 | 0 | 21.36 | 0 | 1 | 0 | 50.251 | 40.408 | 26.441 | 25.742 | 21.549 | 23.935 | 15.262 | 0 | 0 | 56.549 | 57.019 | 47.5 | 24.151 | 0 | 0 | 54.908 | 35.12 | [5 empty] | 0 | 24.509 | 118 | 2.1521 | 1.9705 | 0.43667 | 0.28846 | 1.682 | 78.1568
07/27/09 | 22:14 | 0 | 21.368 | 0 | 1 | 0 | 43.704 | 43.401 | 26.568 | 25.823 | 20.909 | 23.942 | 15.196 | 1 | 0 | 56.579 | 57.071 | 47.553 | 24.161 | 0 | 0 | 55.029 | 35.127 | [5 empty] | 0 | 17.881 | 119 | 2.1713 | 1.9887 | 0.43745 | 0.28846 | 1.7003 | 78.3064
07/27/09 | 22:15 | 0 | 21.368 | 0 | 0 | 0 | 38.722 | 44.293 | 26.544 | 25.87 | 20.475 | 23.967 | 15.171 | 0 | 0 | 56.533 | 57.049 | 47.507 | 24.183 | 0 | 0 | 55.006 | 35.105 | [5 empty] | 0 | 12.852 | 120 | 2.1786 | 1.9957 | 0.43774 | 0.28846 | 1.7072 | 78.3623
07/27/09 | 22:16 | 0 | 21.36 | 0 | 0 | 0 | 36.131 | 43.932 | 26.488 | 25.862 | 28.005 | 23.911 | 15.113 | 0 | 0 | 56.526 | 57.019 | 47.5 | 24.151 | 0 | 0 | 54.975 | 35.12 | [5 empty] | 0 | 10.269 | 121 | 2.1955 | 2.0117 | 0.43843 | 0.28846 | 1.7233 | 78.4908
07/27/09 | 22:17 | 0 | 21.336 | 0 | 1 | 0 | 38.928 | 41.442 | 26.466 | 25.933 | 24.175 | 23.911 | 15.091 | 1 | 0 | 56.549 | 57.019 | 47.5 | 24.129 | 0 | 0 | 54.999 | 35.144 | [5 empty] | 0 | 12.995 | 122 | 2.2019 | 2.0178 | 0.43869 | 0.28846 | 1.7293 | 78.5389
07/27/09 | 22:18 | 0 | 21.36 | 0 | 0 | 0 | 51.995 | 40.949 | 26.488 | 26.032 | 21.598 | 23.911 | 15.113 | 0 | 0 | 56.549 | 57.019 | 47.523 | 24.175 | 0 | 0 | 54.952 | 35.167 | [5 empty] | 0 | 25.963 | 123 | 2.1955 | 2.0117 | 0.43843 | 0.28846 | 1.7233 | 78.4908
07/27/09 | 22:19 | 0 | 21.36 | 0 | 1 | 0 | 45.345 | 43.181 | 26.537 | 26.127 | 20.998 | 23.911 | 15.066 | 0 | 0 | 56.526 | 57.019 | 47.5 | 24.151 | 0 | 0 | 54.929 | 35.144 | [5 empty] | 0 | 19.218 | 124 | 2.2092 | 2.0247 | 0.43898 | 0.28846 | 1.7363 | 78.5934
07/27/09 | 22:20 | 0 | 21.36 | 0 | 0 | 0 | 39.913 | 43.791 | 26.488 | 26.176 | 20.468 | 23.911 | 15.113 | 0 | 0 | 56.549 | 56.996 | 47.5 | 24.129 | 0 | 0 | 54.929 | 35.144 | [5 empty] | 0 | 13.737 | 125 | 2.1955 | 2.0117 | 0.43843 | 0.28846 | 1.7233 | 78.4908
07/27/09 | 22:21 | 0 | 21.36 | 0 | 0 | 0 | 37.775 | 43.556 | 26.466 | 26.247 | 27.765 | 23.886 | 15.066 | 0 | 0 | 56.572 | 57.019 | 47.476 | 24.151 | 0 | 0 | 54.908 | 35.144 | [5 empty] | 0 | 11.528 | 126 | 2.2092 | 2.0247 | 0.43898 | 0.28846 | 1.7363 | 78.5934
07/27/09 | 22:22 | 0 | 21.385 | 0 | 1 | 0 | 36.976 | 41.372 | 26.488 | 26.272 | 24.489 | 23.864 | 15.066 | 1 | 0 | 56.572 | 57.042 | 47.546 | 24.175 | 0 | 0 | 54.908 | 35.144 | [5 empty] | 0 | 10.704 | 127 | 2.2092 | 2.0247 | 0.43898 | 0.28846 | 1.7363 | 78.5934
07/27/09 | 22:23 | 0 | 21.385 | 0 | 0 | 0 | 51.33 | 40.102 | 26.61 | 26.223 | 22.008 | 23.886 | 14.99 | 0 | 0 | 56.549 | 57.042 | 47.523 | 24.175 | 0 | 0 | 54.884 | 35.12 | [5 empty] | 0 | 25.107 | 128 | 2.2313 | 2.0458 | 0.43988 | 0.28846 | 1.7573 | 78.7566
07/27/09 | 22:24 | 0 | 21.36 | 0 | 1 | 0 | 50.322 | 42.076 | 26.73 | 26.223 | 20.613 | 23.864 | 15.015 | 1 | 0 | 56.572 | 56.996 | 47.476 | 24.129 | 0 | 0 | 54.861 | 35.167 | [5 empty] | 0 | 24.099 | 129 | 2.224 | 2.0388 | 0.43958 | 0.28846 | 1.7504 | 78.7033
07/27/09 | 22:25 | 0 | 21.36 | 1 | 0 | 0 | 44.051 | 43.932 | 26.755 | 26.272 | 20.372 | 23.911 | 15.015 | 0 | 0 | 56.549 | 56.976 | 47.523 | 24.129 | 0 | 0 | 54.861 | 35.167 | [5 empty] | 0 | 17.779 | 130 | 2.224 | 2.0388 | 0.43958 | 0.28846 | 1.7504 | 78.7033
07/27/09 | 22:26 | 0 | 21.36 | 0 | 0 | 0 | 43.391 | 44.003 | 26.777 | 26.247 | 19.905 | 23.864 | 15.015 | 0 | 0 | 56.503 | 56.953 | 47.5 | 24.129 | 0 | 0 | 54.791 | 35.167 | [5 empty] | 0 | 17.144 | 131 | 2.224 | 2.0388 | 0.43958 | 0.28846 | 1.7504 | 78.7033
07/27/09 | 22:27 | 0 | 21.302 | 0 | 0 | 0 | 43.24 | 43.853 | 26.721 | 26.166 | 19.525 | 23.83 | 14.907 | 0 | 0 | 56.494 | 56.944 | 47.423 | 24.094 | 0 | 0 | 54.782 | 35.134 | [5 empty] | 0 | 17.074 | 132 | 2.2555 | 2.0687 | 0.44086 | 0.28846 | 1.7803 | 78.9313
07/27/09 | 22:28 | 0 | 21.319 | 0 | 0 | 0 | 43.164 | 43.728 | 26.689 | 26.23 | 19.37 | 23.893 | 14.875 | 0 | 0 | 56.487 | 56.96 | 47.483 | 24.112 | 0 | 0 | 54.775 | 35.103 | [5 empty] | 0 | 16.934 | 133 | 2.2648 | 2.0776 | 0.44124 | 0.28846 | 1.7891 | 78.9976
07/27/09 | 22:29 | 0 | 21.343 | 0 | 0 | 0 | 42.999 | 43.516 | 26.738 | 26.184 | 19.344 | 23.822 | 14.875 | 0 | 0 | 56.487 | 56.937 | 47.439 | 24.112 | 0 | 0 | 54.754 | 35.127 | [5 empty] | 0 | 16.815 | 134 | 2.2648 | 2.0776 | 0.44124 | 0.28846 | 1.7891 | 78.9976
07/27/09 | 22:30 | 0 | 21.319 | 0 | 0 | 0 | 42.717 | 43.374 | 26.738 | 26.206 | 19.023 | 23.847 | 14.799 | 0 | 0 | 56.51 | 56.914 | 47.46 | 24.112 | 0 | 0 | 54.754 | 35.103 | [5 empty] | 0 | 16.511 | 135 | 2.2869 | 2.0986 | 0.44213 | 0.28846 | 1.8102 | 79.153
07/27/09 | 22:31 | 0 | 21.343 | 0 | 0 | 0 | 42.458 | 43.188 | 26.738 | 26.184 | 18.899 | 23.869 | 14.849 | 0 | 0 | 56.51 | 56.914 | 47.46 | 24.134 | 0 | 0 | 54.798 | 35.127 | [5 empty] | 0 | 16.274 | 136 | 2.2724 | 2.0848 | 0.44154 | 0.28846 | 1.7963 | 79.0511
07/27/09 | 22:32 | 0 | 21.287 | 0 | 0 | 0 | 42.076 | 42.992 | 26.752 | 26.152 | 18.671 | 23.861 | 14.867 | 0 | 0 | 56.458 | 56.907 | 47.43 | 24.08 | 0 | 0 | 54.723 | 35.048 | [5 empty] | 0 | 15.924 | 137 | 2.2671 | 2.0798 | 0.44133 | 0.28846 | 1.7914 | 79.0141
07/27/09 | 22:33 | 0 | 21.311 | 0 | 0 | 0 | 41.769 | 42.851 | 26.752 | 26.103 | 18.447 | 23.79 | 14.842 | 0 | 0 | 56.48 | 56.861 | 47.43 | 24.08 | 0 | 0 | 54.744 | 35.072 | [5 empty] | 0 | 15.666 | 138 | 2.2744 | 2.0867 | 0.44163 | 0.28846 | 1.7983 | 79.0655
07/27/09 | 22:34 | 0 | 21.311 | 0 | 0 | 0 | 41.487 | 42.686 | 26.801 | 26.103 | 18.522 | 23.815 | 14.744 | 0 | 0 | 56.48 | 56.884 | 47.476 | 24.08 | 0 | 0 | 54.744 | 35.072 | [5 empty] | 0 | 15.384 | 139 | 2.3029 | 2.1139 | 0.44278 | 0.28846 | 1.8254 | 79.2636
07/27/09 | 22:35 | 0 | 21.343 | 0 | 0 | 0 | 38.04 | 43.023 | 26.76 | 26.206 | 18.309 | 23.822 | 14.776 | 0 | 0 | 56.51 | 56.891 | 47.507 | 24.112 | 0 | 0 | 54.821 | 35.057 | [5 empty] | 0 | 11.834 | 140 | 2.2936 | 2.105 | 0.4424 | 0.28846 | 1.8165 | 79.1995
07/27/09 | 22:36 | 0 | 21.319 | 0 | 1 | 0 | 35.151 | 41.777 | 26.738 | 26.255 | 18.183 | 23.798 | 14.701 | 0 | 0 | 56.533 | 56.914 | 47.53 | 24.134 | 0 | 0 | 54.754 | 35.057 | [5 empty] | 0 | 8.896 | 141 | 2.3155 | 2.1258 | 0.44329 | 0.28846 | 1.8373 | 79.349
07/27/09 | 22:37 | 0 | 21.343 | 0 | 0 | 0 | 33.364 | 39.803 | 27.314 | 26.23 | 17.74 | 23.798 | 14.726 | 0 | 0 | 56.51 | 56.891 | 47.46 | 24.112 | 0 | 0 | 54.754 | 35.079 | [5 empty] | 0 | 7.134 | 142 | 2.3082 | 2.1188 | 0.44299 | 0.28846 | 1.8304 | 79.2995
07/27/09 | 22:38 | 0 | 21.343 | 0 | 1 | 0 | 31.553 | 39.614 | 27.652 | 26.23 | 17.665 | 23.822 | 14.653 | 0 | 0 | 56.487 | 56.868 | 47.53 | 24.087 | 0 | 0 | 54.754 | 35.057 | [5 empty] | 0 | 5.323 | 143 | 2.3294 | 2.139 | 0.44386 | 0.28846 | 1.8506 | 79.4433
07/27/09 | 22:39 | 0 | 21.368 | 0 | 0 | 0 | 30.374 | 41.614 | 27.797 | 26.23 | 17.665 | 23.798 | 14.701 | 0 | 0 | 56.51 | 56.868 | 47.483 | 24.112 | 0 | 0 | 54.707 | 35.127 | [5 empty] | 0 | 4.144 | 144 | 2.3155 | 2.1258 | 0.44329 | 0.28846 | 1.8373 | 79.349
07/27/09 | 22:40 | 0 | 21.343 | 0 | 1 | 0 | 29.452 | 43.016 | 27.596 | 26.223 | 25.21 | 23.766 | 14.595 | 0 | 0 | 56.458 | 56.839 | 47.453 | 24.08 | 0 | 0 | 54.653 | 35.072 | [5 empty] | 0 | 3.229 | 145 | 2.3463 | 2.1551 | 0.44454 | 0.28846 | 1.8666 | 79.5556
07/27/09 | 22:41 | 0 | 21.311 | 0 | 0 | 0 | 29.428 | 41.863 | 27.402 | 26.343 | 24.224 | 23.766 | 14.595 | 0 | 0 | 56.458 | 56.816 | 47.409 | 24.08 | 0 | 0 | 54.653 | 35.096 | [5 empty] | 0 | 3.085 | 146 | 2.3463 | 2.1551 | 0.44454 | 0.28846 | 1.8666 | 79.5556
07/27/09 | 22:42 | 0 | 21.311 | 0 | 0 | 0 | 44.403 | 39.42 | 27.137 | 26.512 | 20.564 | 23.766 | 14.621 | 1 | 0 | 56.435 | 56.816 | 47.409 | 24.08 | 0 | 0 | 54.63 | 35.096 | [5 empty] | 0 | 17.891 | 147 | 2.3388 | 2.1479 | 0.44423 | 0.28846 | 1.8594 | 79.5055
07/27/09 | 22:43 | 0 | 21.319 | 0 | 1 | 0 | 56.599 | 37.055 | 27.003 | 26.809 | 19.666 | 23.773 | 14.676 | 1 | 0 | 56.487 | 56.846 | 47.439 | 24.112 | 0 | 0 | 54.66 | 35.175 | [5 empty] | 0 | 29.79 | 148 | 2.3227 | 2.1327 | 0.44358 | 0.28846 | 1.8442 | 79.3982
07/27/09 | 22:44 | 0 | 21.287 | 0 | 0 | 0 | 51.764 | 35.237 | 26.848 | 26.971 | 19.51 | 23.741 | 14.694 | 0 | 0 | 56.435 | 56.816 | 47.339 | 24.055 | 0 | 0 | 54.677 | 35.144 | [5 empty] | 0 | 24.793 | 149 | 2.3175 | 2.1277 | 0.44337 | 0.28846 | 1.8392 | 79.3628
07/27/09 | 22:45 | 0 | 21.319 | 0 | 0 | 0 | 50.258 | 34.845 | 26.833 | 27.025 | 19.344 | 23.749 | 14.799 | 0 | 0 | 56.421 | 56.825 | 47.392 | 24.087 | 0 | 0 | 54.66 | 35.151 | [5 empty] | 0 | 23.233 | 150 | 2.2869 | 2.0986 | 0.44213 | 0.28846 | 1.8102 | 79.153
07/27/09 | 22:46 | 0 | 21.262 | 0 | 0 | 0 | 49.61 | 34.696 | 26.777 | 26.993 | 19.387 | 23.717 | 14.719 | 0 | 0 | 56.391 | 56.772 | 47.385 | 24.055 | 0 | 0 | 54.63 | 35.096 | [5 empty] | 0 | 22.617 | 151 | 2.3102 | 2.1208 | 0.44308 | 0.28846 | 1.8323 | 79.3134
07/27/09 | 22:47 | 0 | 21.319 | 0 | 0 | 0 | 49.136 | 34.656 | 26.738 | 27.025 | 19.42 | 23.724 | 14.776 | 0 | 0 | 56.373 | 56.777 | 47.413 | 24.158 | 0 | 0 | 54.714 | 35.16 | [5 empty] | 0 | 22.111 | 152 | 2.2936 | 2.105 | 0.4424 | 0.28846 | 1.8165 | 79.1995
07/27/09 | 22:48 | 0 | 21.343 | 0 | 0 | 0 | 48.629 | 34.656 | 26.76 | 27.098 | 19.789 | 23.869 | 14.95 | 0 | 0 | 56.442 | 56.823 | 47.413 | 24.158 | 0 | 0 | 54.66 | 35.103 | [5 empty] | 0 | 21.531 | 153 | 2.243 | 2.0568 | 0.44035 | 0.28846 | 1.7684 | 78.8413
07/27/09 | 22:49 | 0 | 21.368 | 0 | 0 | 0 | 48.125 | 34.586 | 26.784 | 27.074 | 19.938 | 23.847 | 14.95 | 0 | 0 | 56.396 | 56.8 | 47.39 | 24.158 | 0 | 0 | 54.66 | 35.127 | [5 empty] | 0 | 21.051 | 154 | 2.243 | 2.0568 | 0.44035 | 0.28846 | 1.7684 | 78.8413
07/27/09 | 22:50 | 0 | 21.368 | 0 | 0 | 0 | 47.574 | 34.538 | 26.784 | 27.049 | 19.641 | 23.869 | 14.998 | 0 | 0 | 56.373 | 56.8 | 47.369 | 24.158 | 0 | 0 | 54.614 | 35.151 | [5 empty] | 0 | 20.525 | 155 | 2.229 | 2.0436 | 0.43979 | 0.28846 | 1.7551 | 78.7396
07/27/09 | 22:51 | 0 | 21.368 | 0 | 0 | 0 | 47.07 | 34.491 | 26.809 | 27 | 19.543 | 23.822 | 14.875 | 0 | 0 | 56.353 | 56.777 | 47.39 | 24.134 | 0 | 0 | 54.59 | 35.103 | [5 empty] | 0 | 20.07 | 156 | 2.2648 | 2.0776 | 0.44124 | 0.28846 | 1.7891 | 78.9976
07/27/09 | 22:52 | 0 | 21.343 | 0 | 0 | 0 | 46.543 | 34.445 | 26.784 | 27 | 19.196 | 23.847 | 14.875 | 0 | 0 | 56.307 | 56.777 | 47.346 | 24.134 | 0 | 0 | 54.637 | 35.103 | [5 empty] | 0 | 19.543 | 157 | 2.2648 | 2.0776 | 0.44124 | 0.28846 | 1.7891 | 78.9976
07/27/09 | 22:53 | 0 | 21.378 | 0 | 0 | 0 | 46.071 | 34.455 | 26.868 | 26.988 | 19.231 | 23.832 | 14.885 | 0 | 0 | 56.339 | 56.766 | 47.402 | 24.146 | 0 | 0 | 54.67 | 35.16 | [5 empty] | 0 | 19.083 | 158 | 2.2619 | 2.0748 | 0.44112 | 0.28846 | 1.7864 | 78.977
07/27/09 | 22:54 | 0 | 21.368 | 0 | 0 | 0 | 43.75 | 34.586 | 26.784 | 27.049 | 18.925 | 23.822 | 14.95 | 0 | 0 | 56.284 | 56.734 | 47.322 | 24.134 | 0 | 0 | 54.66 | 35.151 | [5 empty] | 0 | 16.701 | 159 | 2.243 | 2.0568 | 0.44035 | 0.28846 | 1.7684 | 78.8413
07/27/09 | 22:55 | 0 | 21.343 | 0 | 1 | 0 | 37.428 | 32.988 | 26.689 | 27.169 | 19.048 | 23.798 | 14.875 | 0 | 0 | 56.241 | 56.754 | 47.299 | 24.112 | 0 | 0 | 54.728 | 35.151 | [5 empty] | 0 | 10.259 | 160 | 2.2648 | 2.0776 | 0.44124 | 0.28846 | 1.7891 | 78.9976
07/27/09 | 22:56 | 0 | 21.338 | 0 | 0 | 0 | 34.416 | 31.524 | 27.218 | 27.123 | 19.048 | 23.869 | 14.824 | 0 | 0 | 56.261 | 56.734 | 47.346 | 24.134 | 0 | 0 | 54.728 | 35.151 | [5 empty] | 0 | 7.293 | 161 | 2.2797 | 2.0917 | 0.44184 | 0.28846 | 1.8033 | 79.1022
07/27/09 | 22:57 | 0 | 21.368 | 0 | 1 | 0 | 32.277 | 31.578 | 27.723 | 26.978 | 18.852 | 23.847 | 14.824 | 0 | 0 | 56.261 | 56.711 | 47.346 | 24.158 | 0 | 0 | 54.728 | 35.151 | [5 empty] | 0 | 5.299 | 162 | 2.2797 | 2.0917 | 0.44184 | 0.28846 | 1.8033 | 79.1022
07/27/09 | 22:58 | 0 | 21.319 | 0 | 0 | 0 | 30.833 | 34.421 | 27.723 | 26.833 | 18.555 | 23.798 | 14.751 | 0 | 0 | 56.218 | 56.665 | 47.369 | 24.112 | 0 | 0 | 54.728 | 35.103 | [5 empty] | 0 | 3.854 | 163 | 2.3155 | 2.1258 | 0.44329 | 0.28846 | 1.8373 | 79.349
07/27/09 | 22:59 | 1 | 21.39 | 0 | 1 | 0 | 29.915 | 38.98 | 27.579 | 26.689 | 26.735 | 23.773 | 14.776 | 0 | 0 | 56.241 | 56.688 | 47.346 | 24.158 | 0 | 0 | 54.681 | 35.127 | [5 empty] | 0 | 21.46 | 164 | 2.3082 | 2.1188 | 0.44299 | 0.28846 | 1.8304 | 79.2995
07/27/09 | 23:00 | 0 | 21.343 | 0 | 0 | 0 | 30.543 | 41.212 | 27.267 | 26.689 | 25.46 | 23.822 | 14.701 | 0 | 0 | 56.195 | 56.665 | 47.322 | 24.158 | 0 | 0 | 54.681 | 35.055 | [5 empty] | 0 | 31.934 | 165 | 2.3227 | 2.1327 | 0.44358 | 0.28846 | 1.8442 | 79.3982
07/27/09 | 23:01 | 0 | 21.368 | 0 | 0 | 0 | 48.149 | 40.203 | 27 | 26.689 | 21.846 | 23.822 | 14.726 | 1 | 0 | 56.195 | 56.665 | 47.346 | 24.158 | 0 | 0 | 54.614 | 35.031 | [5 empty] | 0 | 25.107 | 166 | 2.3513 | 2.1598 | 0.44474 | 0.28846 | 1.8713 | 79.5883
07/27/09 | 23:02 | 0 | 21.343 | 0 | 1 | 0 | 58.863 | 37.947 | 26.713 | 26.929 | 20.571 | 23.847 | 14.676 | 0 | 0 | 56.195 | 56.642 | 47.369 | 24.112 | 0 | 0 | 54.681 | 35.031 | [5 empty] | 0 | 23.523 | 167 | 2.3513 | 2.1598 | 0.44474 | 0.28846 | 1.8713 | 79.5883
07/27/09 | 23:03 | 0 | 21.368 | 0 | 0 | 0 | 52.252 | 35.971 | 26.544 | 27.145 | 19.789 | 23.942 | 14.578 | 1 | 0 | 56.172 | 56.642 | 47.322 | 24.158 | 0 | 0 | 54.637 | 35.103 | [5 empty] | 0 | 22.929 | 168 | 2.3586 | 2.1667 | 0.44504 | 0.28846 | 1.8783 | 79.636
07/27/09 | 23:04 | 0 | 21.39 | 0 | 0 | 0 | 50.646 | 35.526 | 26.519 | 27.123 | 19.591 | 23.989 | 14.578 | 0 | 0 | 56.172 | 56.665 | 47.322 | 24.134 | 0 | 0 | 54.66 | 35.103 | [5 empty] | 0 | 22.516 | 169 | 2.3871 | 2.1939 | 0.44619 | 0.28846 | 1.9054 | 79.8203
07/27/09 | 23:05 | 0 | 21.39 | 0 | 0 | 0 | 50.074 | 35.385 | 26.495 | 27.145 | 19.445 | 24.038 | 14.553 | 0 | 0 | 56.172 | 56.642 | 47.299 | 24.134 | 0 | 0 | 54.705 | 35.079 | [5 empty] | 0 | 22.036 | 170 | 2.3958 | 2.2022 | 0.44655 | 0.28846 | 1.9137 | 79.8759
07/27/09 | 23:06 | 0 | 21.39 | 0 | 0 | 0 | 49.614 | 35.289 | 26.519 | 27.098 | 19.395 | 24.038 | 14.455 | 0 | 0 | 56.172 | 56.642 | 47.252 | 24.158 | 0 | 0 | 54.637 | 35.103 | [5 empty] | 0 | 21.513 | 171 | 2.4261 | 2.2309 | 0.44777 | 0.28846 | 1.9425 | 80.0654
07/27/09 | 23:07 | 0 | 21.36 | 0 | 0 | 0 | 49.129 | 35.191 | 26.441 | 27.093 | 19.068 | 24.082 | 14.425 | 0 | 0 | 56.145 | 56.594 | 47.224 | 24.104 | 0 | 0 | 54.677 | 35.074 | [5 empty] | 0 | 21.033 | 172 | 2.4334 | 2.2379 | 0.44807 | 0.28846 | 1.9494 | 80.1102
07/27/09 | 23:08 | 0 | 21.26 | 0 | 0 | 0 | 48.503 | 35.022 | 26.34 | 26.99 | 18.568 | 23.955 | 14.321 | 0 | 0 | 56.07 | 56.542 | 47.173 | 24.053 | 0 | 0 | 54.625 | 34.974 | [5 empty] | 0 | 20.549 | 173 | 2.4503 | 2.2539 | 0.44875 | 0.28846 | 1.9655 | 80.2132
07/27/09 | 23:09 | 0 | 21.26 | 0 | 0 | 0 | 48.023 | 35.022 | 26.387 | 26.99 | 18.766 | 24.053 | 14.296 | 0 | 0 | 56.07 | 56.519 | 47.173 | 24.028 | 0 | 0 | 54.555 | 34.95 | [5 empty] | 0 | 20.118 | 174 | 2.4334 | 2.2379 | 0.44807 | 0.28846 | 1.9494 | 80.1102
07/27/09 | 23:10 | 0 | 21.228 | 0 | 0 | 0 | 47.532 | 34.919 | 26.38 | 26.983 | 18.683 | 23.972 | 14.238 | 0 | 0 | 56.016 | 56.49 | 47.119 | 23.996 | 0 | 0 | 54.525 | 34.943 | [5 empty] | 0 | 19.543 | 175 | 2.4261 | 2.2309 | 0.44777 | 0.28846 | 1.9425 | 80.0654
07/27/09 | 23:11 | 0 | 21.284 | 0 | 0 | 0 | 47.059 | 34.904 | 26.461 | 26.941 | 18.495 | 24.028 | 14.296 | 0 | 0 | 56.023 | 56.519 | 47.105 | 23.979 | 0 | 0 | 54.555 | 34.95 | [5 empty] | 0 | 16.254 | 176 | 2.4354 | 2.2398 | 0.44815 | 0.28846 | 1.9513 | 80.1227
07/27/09 | 23:12 | 0 | 21.204 | 0 | 0 | 0 | 46.501 | 34.849 | 26.404 | 26.958 | 18.734 | 24.028 | 14.321 | 0 | 0 | 56.023 | 56.474 | 47.126 | 24.028 | 0 | 0 | 54.579 | 34.95 | [5 empty] | 0 | 10.025 | 177 | 2.4427 | 2.2467 | 0.44845 | 0.28846 | 1.9583 | 80.1672
07/27/09 | 23:13 | 0 | 21.228 | 0 | 0 | 0 | 43.286 | 34.756 | 26.355 | 27.032 | 18.734 | 24.021 | 14.289 | 0 | 0 | 55.97 | 56.467 | 47.096 | 23.996 | 0 | 0 | 54.525 | 34.919 | [5 empty] | 0 | 6.951 | 178 | 2.4649 | 2.2678 | 0.44934 | 0.28846 | 1.9793 | 80.3009
07/27/09 | 23:14 | 0 | 21.253 | 0 | 1 | 0 | 37.057 | 32.759 | 26.355 | 27.032 | 18.806 | 24.021 | 14.264 | 0 | 0 | 55.993 | 56.467 | 47.143 | 23.996 | 0 | 0 | 54.481 | 34.919 | [5 empty] | 0 | 4.913 | 179 | 2.4576 | 2.2608 | 0.44905 | 0.28846 | 1.9724 | 80.2572
07/27/09 | 23:15 | 0 | 21.228 | 0 | 0 | 0 | 33.885 | 31.801 | 26.863 | 26.934 | 18.759 | 24.043 | 14.188 | 0 | 0 | 55.993 | 56.423 | 47.143 | 23.996 | 0 | 0 | 54.434 | 34.895 | [5 empty] | 0 | 3.808 | 180 | 2.4649 | 2.2678 | 0.44934 | 0.28846 | 1.9793 | 80.3009
07/27/09 | 23:16 | 0 | 21.253 | 0 | 1 | 0 | 31.607 | 33.979 | 27.079 | 26.694 | 18.56 | 24.067 | 14.213 | 0 | 0 | 55.993 | 56.467 | 47.075 | 23.996 | 0 | 0 | 54.411 | 34.895 | [5 empty] | 0 | 3.83 | 181 | 2.4576 | 2.2608 | 0.44905 | 0.28846 | 1.9724 | 80.2572
07/27/09 | 23:17 | 0 | 21.253 | 0 | 1 | 0 | 30.308 | 39.408 | 26.887 | 26.5 | 25.151 | 24.021 | 14.188 | 0 | 0 | 55.946 | 56.423 | 47.096 | 23.996 | 0 | 0 | 54.411 | 34.895 | [5 empty] | 0 | 20.902 | 182 | 2.4713 | 2.2739 | 0.4496 | 0.28846 | 1.9854 | 80.3391
07/27/09 | 23:18 | 0 | 21.204 | 0 | 0 | 0 | 30.234 | 42.463 | 26.573 | 26.404 | 26.838 | 24.067 | 14.213 | 0 | 0 | 55.946 | 56.423 | 47.096 | 23.996 | 0 | 0 | 54.411 | 34.895 | [5 empty] | 0 | 30.998 | 183 | 2.4354 | 2.2398 | 0.44815 | 0.28846 | 1.9513 | 80.1227
07/27/09 | 23:19 | 0 | 21.253 | 0 | 1 | 0 | 47.257 | 41.147 | 26.309 | 26.355 | 21.731 | 24.067 | 14.166 | 1 | 0 | 55.946 | 56.423 | 47.096 | 23.972 | 0 | 0 | 54.434 | 34.873 | [5 empty] | 0 | 21.601 | 184 | 2.4503 | 2.2539 | 0.44875 | 0.28846 | 1.9655 | 80.2132
07/27/09 | 23:20 | 0 | 21.228 | 0 | 0 | 0 | 57.498 | 38.21 | 26.115 | 26.5 | 20.48 | 24.021 | 14.289 | 0 | 0 | 55.97 | 56.444 | 47.052 | 23.996 | 0 | 0 | 54.457 | 34.895 | [5 empty] | 0 | 19.286 | 185 | 2.4576 | 2.2608 | 0.44905 | 0.28846 | 1.9724 | 80.2572
07/27/09 | 23:21 | 0 | 21.253 | 0 | 0 | 0 | 48.221 | 35.694 | 26.019 | 26.62 | 20.066 | 24.067 | 14.238 | 0 | 0 | 55.946 | 56.423 | 47.075 | 23.996 | 0 | 0 | 54.481 | 34.919 | [5 empty] | 0 | 18.963 | 186 | 2.4576 | 2.2608 | 0.44905 | 0.28846 | 1.9724 | 80.2572
07/27/09 | 23:22 | 0 | 21.253 | 0 | 0 | 0 | 45.906 | 35.06 | 25.97 | 26.62 | 19.92 | 24.043 | 14.213 | 0 | 0 | 55.946 | 56.401 | 47.075 | 23.996 | 0 | 0 | 54.457 | 34.943 | [5 empty] | 0 | 18.873 | 187 | 2.4427 | 2.2467 | 0.44845 | 0.28846 | 1.9583 | 80.1672
07/27/09 | 23:23 | 0 | 21.253 | 0 | 0 | 0 | 45.583 | 34.919 | 25.924 | 26.62 | 19.696 | 24.092 | 14.213 | 1 | 0 | 55.946 | 56.401 | 47.075 | 23.996 | 0 | 0 | 54.457 | 34.967 | [5 empty] | 0 | 18.597 | 188 | 2.4596 | 2.2628 | 0.44913 | 0.28846 | 1.9743 | 80.2694
07/27/09 | 23:24 | 0 | 21.253 | 0 | 0 | 0 | 45.446 | 34.801 | 25.946 | 26.573 | 19.302 | 24.067 | 14.264 | 0 | 0 | 55.902 | 56.423 | 47.028 | 24.021 | 0 | 0 | 54.457 | 34.943 | [5 empty] | 0 | 18.346 | 189 | 2.4649 | 2.2678 | 0.44934 | 0.28846 | 1.9793 | 80.3009
07/27/09 | 23:25 | 0 | 21.196 | 0 | 0 | 0 | 45.163 | 34.725 | 25.914 | 26.566 | 19.023 | 24.085 | 14.206 | 0 | 0 | 55.916 | 56.371 | 47.021 | 23.964 | 0 | 0 | 54.427 | 34.888 | [5 empty] | 0 | 17.956 | 190 | 2.4809 | 2.283 | 0.44999 | 0.28846 | 1.9945 | 80.3961
07/27/09 | 23:26 | 0 | 21.228 | 0 | 0 | 0 | 44.895 | 34.732 | 25.97 | 26.549 | 18.98 | 24.067 | 14.188 | 0 | 0 | 55.925 | 56.378 | 47.052 | 23.996 | 0 | 0 | 54.411 | 34.943 | [5 empty] | 0 | 17.675 | 191 | 2.4698 | 2.2725 | 0.44954 | 0.28846 | 1.984 | 80.3305
07/27/09 | 23:27 | 0 | 21.196 | 0 | 0 | 0 | 44.522 | 34.629 | 25.938 | 26.566 | 18.726 | 24.06 | 14.133 | 0 | 0 | 55.895 | 56.348 | 46.975 | 23.94 | 0 | 0 | 54.404 | 34.935 | [5 empty] | 0 | 17.301 | 192 | 2.4421 | 2.2462 | 0.44842 | 0.28846 | 1.9577 | 80.1637
07/27/09 | 23:28 | 0 | 21.211 | 0 | 0 | 0 | 44.207 | 34.572 | 26.002 | 26.532 | 18.716 | 24.075 | 14.171 | 0 | 0 | 55.907 | 56.332 | 46.961 | 23.95 | 0 | 0 | 54.387 | 34.921 | [5 empty] | 0 | 16.901 | 193 | 2.4494 | 2.2531 | 0.44872 | 0.28846 | 1.9646 | 80.2079
07/27/09 | 23:29 | 0 | 21.206 | 0 | 0 | 0 | 43.779 | 34.498 | 25.997 | 26.478 | 18.982 | 24.045 | 14.266 | 0 | 0 | 55.879 | 56.309 | 46.982 | 23.95 | 0 | 0 | 54.343 | 34.921 | [5 empty] | 0 | 15.184 | 194 | 2.4194 | 2.2246 | 0.4475 | 0.28846 | 1.9361 | 80.0239
07/27/09 | 23:30 | 0 | 21.181 | 0 | 0 | 0 | 43.403 | 34.474 | 26.019 | 26.502 | 18.61 | 24.045 | 14.241 | 0 | 0 | 55.879 | 56.309 | 46.982 | 23.972 | 0 | 0 | 54.387 | 34.873 | [5 empty] | 0 | 9.006 | 195 | 2.4567 | 2.26 | 0.44901 | 0.28846 | 1.9715 | 80.2519
07/27/09 | 23:31 | 0 | 21.211 | 0 | 1 | 0 | 41.762 | 34.55 | 26.073 | 26.578 | 18.864 | 24.099 | 14.344 | 0 | 0 | 55.883 | 56.337 | 46.989 | 23.979 | 0 | 0 | 54.439 | 34.926 | [5 empty] | 0 | 6.022 | 196 | 2.4552 | 2.2586 | 0.44895 | 0.28846 | 1.9702 | 80.2431
07/27/09 | 23:32 | 0 | 21.181 | 0 | 0 | 0 | 35.579 | 32.57 | 26.044 | 26.573 | 18.61 | 24.094 | 14.216 | 0 | 0 | 55.832 | 56.309 | 46.961 | 23.95 | 0 | 0 | 54.457 | 34.849 | [5 empty] | 0 | 4.264 | 197 | 2.464 | 2.2669 | 0.44931 | 0.28846 | 1.9785 | 80.2957
07/27/09 | 23:33 | 0 | 21.186 | 0 | 1 | 0 | 32.36 | 33.445 | 26.701 | 26.338 | 18.593 | 24.124 | 14.221 | 0 | 0 | 55.86 | 56.316 | 47.01 | 23.955 | 0 | 0 | 54.509 | 34.878 | [5 empty] | 0 | 7.399 | 198 | 2.4494 | 2.2531 | 0.44872 | 0.28846 | 1.9646 | 80.2079
07/27/09 | 23:34 | 0 | 21.157 | 0 | 1 | 0 | 30.332 | 39.291 | 26.671 | 26.068 | 25.708 | 24.07 | 14.191 | 0 | 0 | 55.809 | 56.266 | 46.982 | 23.901 | 0 | 0 | 54.457 | 34.825 | [5 empty] | 0 | 27.678 | 199 | 2.4209 | 2.226 | 0.44756 | 0.28846 | 1.9375 | 80.0329
07/27/09 | 23:35 | 0 | 21.181 | 0 | 0 | 0 | 33.323 | 42.439 | 26.429 | 25.924 | 24.526 | 24.094 | 14.241 | 0 | 0 | 55.832 | 56.266 | 46.961 | 23.925 | 0 | 0 | 54.411 | 34.801 | [5 empty] | 0 | 22.257 | 200 | 2.4282 | 2.2329 | 0.44786 | 0.28846 | 1.9444 | 80.0779
07/27/09 | 23:36 | 0 | 21.157 | 0 | 1 | 0 | 53.722 | 39.973 | 25.997 | 26.044 | 21.108 | 23.996 | 14.339 | 0 | 0 | 55.809 | 56.289 | 46.914 | 23.95 | 0 | 0 | 54.481 | 34.801 | [5 empty] | 0 | 12.438 | 201 | 2.4136 | 2.219 | 0.44727 | 0.28846 | 1.9306 | 79.9876
07/27/09 | 23:37 | 0 | 21.157 | 0 | 1 | 0 | 48.541 | 36.378 | 25.73 | 26.284 | 20.166 | 24.07 | 14.314 | 1 | 0 | 55.832 | 56.289 | 46.961 | 23.95 | 0 | 0 | 54.411 | 34.825 | [5 empty] | 0 | 8.282 | 202 | 2.399 | 2.2052 | 0.44668 | 0.28846 | 1.9167 | 79.8962
07/27/09 | 23:38 | 0 | 21.181 | 0 | 0 | 0 | 38.82 | 33.864 | 25.659 | 26.382 | 22.623 | 24.021 | 14.364 | 0 | 0 | 55.809 | 56.266 | 46.937 | 23.95 | 0 | 0 | 54.434 | 34.825 | [5 empty] | 0 | 23.78 | 203 | 2.3923 | 2.1988 | 0.4464 | 0.28846 | 1.9104 | 79.8537
07/27/09 | 23:39 | 0 | 21.157 | 0 | 1 | 0 | 34.615 | 33.158 | 25.563 | 26.333 | 26.838 | 24.045 | 14.414 | 0 | 0 | 55.832 | 56.266 | 46.937 | 23.95 | 0 | 0 | 54.387 | 34.825 | [5 empty] | 0 | 20.396 | 204 | 2.3923 | 2.1988 | 0.4464 | 0.28846 | 1.9104 | 79.8537
07/27/09 | 23:40 | 0 | 21.181 | 0 | 0 | 0 | 49.824 | 37.976 | 25.659 | 26.044 | 21.588 | 23.972 | 14.437 | 1 | 0 | 55.741 | 56.22 | 46.937 | 23.972 | 0 | 0 | 54.387 | 34.825 | [5 empty] | 21.147 | 11.354 | 205 | 2.4025 | 2.2085 | 0.44682 | 0.28846 | 1.9201 | 79.9182
07/27/09 | 23:41 | 0 | 21.132 | 0 | 1 | 0 | 46.249 | 43.989 | 25.634 | 25.853 | 20.772 | 23.972 | 14.437 | 0 | 0 | 55.832 | 56.243 | 46.914 | 23.925 | 0 | 0 | 54.411 | 34.801 | [5 empty] | 0 | 8.794 | 206 | 2.3851 | 2.1919 | 0.44611 | 0.28846 | 1.9035 | 79.8073
07/27/09 | 23:42 | 1 | 21.147 | 0 | 1 | 0 | 36.978 | 42.523 | 25.624 | 25.624 | 24.396 | 23.915 | 14.402 | 0 | 0 | 55.799 | 56.234 | 46.881 | 23.915 | 0 | 0 | 54.355 | 34.816 | [5 empty] | 0 | 25 | 207 | 2.4025 | 2.2085 | 0.44682 | 0.28846 | 1.9201 | 79.9182
07/27/09 | 23:43 | 0 | 21.181 | 0 | 1 | 0 | 34.357 | 39.853 | 25.659 | 25.563 | 26.358 | 23.901 | 14.462 | 0 | 0 | 55.832 | 56.243 | 46.914 | 23.95 | 0 | 0 | 54.364 | 34.825 | [5 empty] | 0 | 18.055 | 0 | 2.4025 | 2.2085 | 0.44682 | 0.28846 | 1.9201 | 79.9182
07/27/09 | 23:44 | 0 | 21.147 | 0 | 0 | 1 | 50.48 | 43.135 | 25.649 | 25.48 | 22.059 | 23.842 | 14.402 | 1 | 0 | 55.799 | 56.211 | 46.928 | 23.938 | 0 | 0 | 54.331 | 34.816 | [5 empty] | 0 | 9.408 | 1 | 2.3807 | 2.1878 | 3.9075 | 3.75 | -1.5622 | -65.6208
07/27/09 | 23:45 | 0 | 21.147 | 0 | 1 | 0 | 43.535 | 43.769 | 25.696 | 25.48 | 20.642 | 23.842 | 14.402 | 1 | 0 | 55.823 | 56.234 | 46.905 | 23.938 | 0 | 0 | 54.264 | 34.816 | [5 empty] | 0 | 5.372 | 2 | 2.3807 | 2.1878 | 3.9075 | 3.75 | -1.5622 | -65.6208
07/27/09 | 23:46 | 0 | 21.123 | 0 | 1 | 0 | 34.888 | 39.681 | 25.769 | 25.48 | 20.232 | 23.842 | 14.477 | 0 | 0 | 55.799 | 56.234 | 46.858 | 23.938 | 0 | 0 | 54.264 | 34.84 | [5 empty] | 0 | 19.291 | 3 | 2.3958 | 2.2022 | 3.9081 | 3.75 | -1.5478 | -64.6053
07/27/09 | 23:47 | 0 | 21.147 | 0 | 1 | 0 | 30.803 | 39.54 | 25.84 | 25.431 | 27.986 | 23.817 | 14.477 | 0 | 0 | 55.823 | 56.234 | 46.905 | 23.915 | 0 | 0 | 54.217 | 34.864 | [5 empty] | 0 | 26.264 | 4 | 2.3827 | 2.1897 | 3.9076 | 3.75 | -1.5603 | -65.4834
07/27/09 | 23:48 | 0 | 21.194 | 0 | 0 | 0 | 44.795 | 43.817 | 25.985 | 25.504 | 23.599 | 23.842 | 14.425 | 1 | 0 | 55.869 | 56.302 | 46.928 | 23.987 | 0 | 0 | 54.289 | 34.888 | [5 empty] | 0 | 14.622 | 5 | 2.3827 | 2.1897 | 3.9076 | 3.75 | -1.5603 | -65.4834
07/27/09 | 23:49 | 0 | 21.164 | 0 | 1 | 0 | 51.785 | 42.683 | 26.027 | 25.521 | 21.093 | 23.788 | 14.47 | 1 | 0 | 55.865 | 56.252 | 46.923 | 23.933 | 0 | 0 | 54.215 | 34.859 | [5 empty] | 0 | 7.899 | 6 | 2.3755 | 2.1828 | 3.9073 | 3.75 | -1.5672 | -65.9754
07/27/09 | 23:50 | 0 | 21.164 | 0 | 1 | 0 | 40.193 | 37.983 | 26.1 | 25.571 | 20.635 | 23.788 | 14.47 | 0 | 0 | 55.865 | 56.252 | 46.923 | 23.933 | 0 | 0 | 54.191 | 34.88 | [5 empty] | 0 | 20.679 | 7 | 2.3755 | 2.1828 | 3.9073 | 3.75 | -1.5672 | -65.9754
07/27/09 | 23:51 | 0 | 21.189 | 0 | 1 | 0 | 33.565 | 35.634 | 26.125 | 25.666 | 28.341 | 23.812 | 14.495 | 0 | 0 | 55.865 | 56.252 | 46.877 | 23.933 | 0 | 0 | 54.191 | 34.88 | [5 empty] | 0 | 21.914 | 8 | 2.3827 | 2.1897 | 3.9076 | 3.75 | -1.5603 | -65.4834
07/27/09 | 23:52 | 0 | 21.164 | 0 | 0 | 0 | 46.419 | 40.545 | 26.171 | 25.74 | 23.016 | 23.812 | 14.495 | 1 | 0 | 55.865 | 56.252 | 46.877 | 23.933 | 0 | 0 | 54.191 | 34.859 | [5 empty] | 0 | 11.608 | 9 | 2.3827 | 2.1897 | 3.9076 | 3.75 | -1.5603 | -65.4834
07/27/09 | 23:53 | 0 | 21.164 | 0 | 1 | 0 | 47.749 | 44.837 | 26.22 | 25.835 | 21.02 | 23.763 | 14.47 | 0 | 0 | 55.865 | 56.252 | 46.853 | 23.933 | 0 | 0 | 54.168 | 34.88 | [5 empty] | 0 | 6.167 | 10 | 2.3755 | 2.1828 | 3.9073 | 3.75 | -1.5672 | -65.9754
07/27/09 | 23:54 | 0 | 21.164 | 0 | 1 | 0 | 37.514 | 41.437 | 26.269 | 25.906 | 20.345 | 23.788 | 14.47 | 0 | 0 | 55.865 | 56.252 | 46.9 | 23.933 | 0 | 0 | 54.168 | 34.859 | [5 empty] | 0 | 6.022 | 11 | 2.4113 | 2.2168 | 3.9087 | 3.75 | -1.5332 | -63.5834
07/27/09 | 23:55 | 0 | 21.189 | 0 | 1 | 0 | 32.098 | 38.83 | 26.269 | 25.931 | 23.185 | 23.763 | 14.495 | 1 | 0 | 55.865 | 56.252 | 46.877 | 23.908 | 0 | 0 | 54.191 | 34.835 | [5 empty] | 0 | 24.362 | 12 | 2.4209 | 2.226 | 3.9091 | 3.75 | -1.524 | -62.9537
07/27/09 | 23:56 | 0 | 21.213 | 0 | 0 | 0 | 31.953 | 42.941 | 26.34 | 25.931 | 27.064 | 23.812 | 14.372 | 0 | 0 | 55.841 | 56.209 | 46.832 | 23.884 | 0 | 0 | 54.124 | 34.787 | [5 empty] | 0 | 9.442 | 13 | 2.4113 | 2.2168 | 3.909 | 3.75 | -1.5332 | -63.5834
07/27/09 | 23:57 | 0 | 21.157 | 0 | 1 | 0 | 50.31 | 43.568 | 26.382 | 25.948 | 22.118 | 23.732 | 14.339 | 1 | 0 | 55.811 | 56.2 | 46.846 | 23.901 | 0 | 0 | 54.161 | 34.78 | [5 empty] | 683.2949 | 7.5532 | 14 | 1.3133 | 1.1731 | 3.9087 | 3.75 | -2.5769 | -196.2209
07/27/09 | 23:58 | 0 | 21.189 | 0 | 1 | 0 | 44.353 | 39.112 | 26.436 | 26.005 | 20.684 | 23.763 | 14.347 | 0 | 0 | 55.865 | 56.229 | 46.877 | 23.933 | 0 | 0 | 54.191 | 34.811 | [5 empty] | 0 | 0 | 15 | 6.5964 | 6.195 | 3.8642 | 3.75 | 2.445 | 37.0657
07/27/09 | 23:59 | 0 | 21.189 | 0 | 1 | 0 | 35.469 | 35.139 | 26.559 | 26.027 | 20.026 | 23.739 | 14.372 | 0 | 0 | 55.865 | 56.229 | 46.832 | 23.908 | 0 | 0 | 54.191 | 34.835 | [5 empty] | #REF! | #VALUE! | 0 | #VALUE! | #VALUE! | 4.0783 | 3.75 | #VALUE! | #VALUE!
07/27/09 | 1440 | 32 | 21.353 | 0.15 | 783 | 8 | 36.1429 |  |  | 28.5897 | 22.6513 | 24.3371 | 18.1427 | 131 | 2 |  |  |  | 24.2623 | 2 | 0 |  |  | 14.133 | 23:27 | 23.263 | 14:31 | 9.13 | #REF!
|  | 1 | [29 empty] | #VALUE! | #VALUE! |  | 9 | #VALUE! | #VALUE!