## Therm118
Windmill Logger - THERMAL2.IMS
File opened at 00:00:01 Sun 12 Apr 2009
File closed at 00:00:01 Mon 13 Apr 2009
Date | Time | Boiler_Gas | Gas_MeterT | Boiler_Elec | Boiler_Flow | Boiler_Heat | Boiler_FlowT | Rads_In | Rads_Out | Boiler_Retur | Flue_Gas | Kitchen | Outside | Rain_Gauge | DHW_Coil_Hea | DHW_Coil_In | DHW_Cylinder | DHW_Coil_Out | DHW_Ambient | DHW_Flow | DHW_Heat | DHW_Out | DHW_In | OT min | t OT min | OT max | t OT max | T swing | Wtd._Meter_T | Delta T | Time Interval | T.H. Plus | W.H.L + | Total Heat | Water Ht. | Gain + | Gain + %
Days | Secs | cubic_feet | Celsius | kWh | litres | kWh | Celsius | Celsius | Celsius | Celsius | Celsius | Celsius | Celsius | events | kWh | Celsius | Celsius | Celsius | Celsius | litres | kWh | Celsius | Celsius | Celsius | hh:mm:ss | Celsius | hh:mm:ss | Kelvin | Celsius |  | Minutes | kW | kW | kW | kW | kW | %
2009-12-04 | 0:00 | 0 | 19.09 | 0 | 3 | 0 | 49.474 | 49.381 | 29.695 | 29.599 | 32.105 | 23.938 | 11.362 | 2 | 0 | 56.775 | 53.967 | 47.066 | 21.071 | 0 | 0 | 52.385 | 33.665 | [5 empty] | 0 | 19.875 | 0 | 3.2878 | 3.05 | 0.19423 | 0 | 3.05 | 92.7676
2009-12-04 | 0:01 | 0 | 19.09 | 0 | 3 | 0 | 42.336 | 49.771 | 29.913 | 29.646 | 24.852 | 24.011 | 11.315 | 1 | 0 | 56.795 | 53.967 | 47.089 | 21.071 | 0 | 0 | 52.408 | 33.641 | [5 empty] | 0 | 12.69 | 1 | 3.3015 | 3.063 | 1.5901 | 1.3953 | 1.6677 | 50.5126
2009-12-04 | 0:02 | 0 | 19.09 | 0 | 2 | 0 | 34.017 | 44.797 | 30.298 | 29.889 | 21.819 | 24.107 | 11.413 | 1 | 0 | 56.818 | 53.967 | 47.112 | 21.071 | 0 | 0 | 52.431 | 33.665 | [5 empty] | 0 | 4.128 | 2 | 3.2729 | 3.0359 | 1.589 | 1.3953 | 1.6405 | 50.1242
2009-12-04 | 0:03 | 0 | 19.09 | 0 | 3 | 0 | 31.936 | 35.356 | 30.609 | 30.178 | 20.517 | 24.082 | 11.388 | 0 | 0 | 56.841 | 53.967 | 47.089 | 21.071 | 0 | 0 | 52.408 | 33.713 | [5 empty] | 0 | 1.758 | 3 | 3.2802 | 3.0428 | 1.5893 | 1.3953 | 1.6475 | 50.2239
2009-12-04 | 0:04 | 0 | 19.068 | 0 | 3 | 0 | 31.406 | 32.749 | 30.828 | 30.489 | 20.053 | 24.107 | 11.362 | 0 | 0 | 56.841 | 53.991 | 47.112 | 21.096 | 0 | 0 | 52.455 | 33.689 | [5 empty] | 0 | 0.917 | 4 | 3.2878 | 3.05 | 1.5896 | 1.3953 | 1.6546 | 50.3272
2009-12-04 | 0:05 | 0 | 19.09 | 0 | 3 | 0 | 31.308 | 32.007 | 30.948 | 30.828 | 19.239 | 24.107 | 11.34 | 0 | 0 | 56.841 | 53.991 | 47.157 | 21.071 | 0 | 0 | 52.455 | 33.665 | [5 empty] | 0 | 0.48 | 5 | 3.2942 | 3.0561 | 1.5898 | 1.3953 | 1.6607 | 50.4142
2009-12-04 | 0:06 | 0 | 19.035 | 0 | 3 | 0 | 31.35 | 31.806 | 30.94 | 30.891 | 18.296 | 24.075 | 11.43 | 0 | 0 | 56.834 | 53.937 | 47.126 | 21.064 | 0 | 0 | 52.401 | 33.61 | [5 empty] | 0 | 0.459 | 6 | 3.268 | 3.0312 | 1.5888 | 1.3953 | 1.6358 | 50.0562
2009-12-04 | 0:07 | 0 | 19.068 | 0 | 3 | 0 | 31.382 | 31.816 | 30.997 | 30.948 | 17.982 | 24.131 | 11.362 | 0 | 0 | 56.841 | 53.967 | 47.112 | 21.071 | 0 | 0 | 52.385 | 33.594 | [5 empty] | 0 | 0.434 | 7 | 3.2878 | 3.05 | 1.5896 | 1.3953 | 1.6546 | 50.3272
2009-12-04 | 0:08 | 0 | 19.068 | 1 | 3 | 0 | 31.333 | 31.791 | 31.117 | 31.043 | 17.019 | 24.156 | 11.362 | 0 | 0 | 56.841 | 53.944 | 47.112 | 21.096 | 0 | 0 | 52.34 | 33.617 | [5 empty] | 0 | 0.29 | 8 | 3.2878 | 3.05 | 1.5896 | 1.3953 | 1.6546 | 50.3272
2009-12-04 | 0:09 | 0 | 19.035 | 0 | 3 | 0 | 31.276 | 31.664 | 30.867 | 31.132 | 16.69 | 24.124 | 11.43 | 0 | 0 | 56.788 | 53.914 | 47.082 | 21.064 | 0 | 0 | 52.31 | 33.586 | [5 empty] | 0 | 0.144 | 9 | 3.268 | 3.0312 | 1.5888 | 1.3953 | 1.6358 | 50.0562
2009-12-04 | 0:10 | 0 | 19.035 | 0 | 3 | 0 | 31.35 | 31.59 | 30.578 | 30.891 | 16.096 | 24.099 | 11.43 | 0 | 0 | 56.766 | 53.893 | 47.035 | 21.064 | 0 | 0 | 52.31 | 33.61 | [5 empty] | 0 | 0.459 | 10 | 3.268 | 3.0312 | 1.5888 | 1.3953 | 1.6358 | 50.0562
2009-12-04 | 0:11 | 0 | 19.09 | 0 | 3 | 0 | 41.021 | 31.671 | 30.323 | 30.634 | 29.07 | 24.156 | 11.438 | 0 | 0 | 56.752 | 53.944 | 47.042 | 21.096 | 0 | 0 | 51.995 | 33.594 | [5 empty] | 0 | 10.387 | 11 | 3.2657 | 3.029 | 1.5887 | 1.3953 | 1.6336 | 50.0241
2009-12-04 | 0:12 | 0 | 19.058 | 0 | 3 | 0 | 46.921 | 40.097 | 30.146 | 30.337 | 30.146 | 24.075 | 11.33 | 2 | 0 | 56.699 | 53.893 | 46.968 | 21.039 | 0 | 0 | 51.944 | 33.541 | [5 empty] | 0 | 16.584 | 12 | 3.2971 | 3.0589 | 1.59 | 1.3953 | 1.6635 | 50.4536
2009-12-04 | 0:13 | 1 | 19.09 | 0 | 3 | 0 | 47.822 | 46.905 | 30.033 | 30.224 | 30.538 | 24.033 | 11.388 | 1 | 0 | 56.729 | 53.9 | 46.975 | 21.096 | 0 | 0 | 52.133 | 33.548 | [5 empty] | 19.09 | 17.598 | 13 | 3.2802 | 3.0428 | 1.5893 | 1.3953 | 1.6475 | 50.2239
2009-12-04 | 0:14 | 0 | 19.09 | 0 | 3 | 0 | 48.671 | 47.892 | 29.935 | 30.009 | 31.141 | 24.011 | 11.352 | 2 | 0 | 56.693 | 53.862 | 46.961 | 21.059 | 0 | 0 | 52.189 | 33.536 | [5 empty] | 0 | 18.662 | 14 | 3.2907 | 3.0528 | 1.5897 | 1.3953 | 1.6574 | 50.3668
2009-12-04 | 0:15 | 0 | 19.033 | 0 | 3 | 0 | 43.456 | 48.639 | 29.759 | 29.879 | 24.266 | 23.955 | 11.405 | 1 | 0 | 56.679 | 53.848 | 46.97 | 21.02 | 0 | 0 | 52.245 | 33.543 | [5 empty] | 0 | 13.577 | 15 | 3.2753 | 3.0381 | 1.5891 | 1.3953 | 1.6427 | 50.1562
2009-12-04 | 0:16 | 0 | 19.013 | 0 | 2 | 0 | 34.337 | 45.567 | 29.808 | 29.783 | 21.858 | 23.977 | 11.33 | 1 | 0 | 56.652 | 53.797 | 46.989 | 21.015 | 0 | 0 | 52.261 | 33.515 | [5 empty] | 0 | 4.554 | 16 | 3.2971 | 3.0589 | 1.59 | 1.3953 | 1.6635 | 50.4536
2009-12-04 | 0:17 | 0 | 19.033 | 0 | 3 | 0 | 31.88 | 35.653 | 29.952 | 29.783 | 19.85 | 24.026 | 11.307 | 0 | 0 | 56.652 | 53.82 | 46.965 | 20.99 | 0 | 0 | 52.238 | 33.538 | [5 empty] | 0 | 2.097 | 17 | 3.3038 | 3.0652 | 1.5902 | 1.3953 | 1.6699 | 50.544
2009-12-04 | 0:18 | 0 | 19.063 | 0 | 3 | 0 | 31.065 | 32.699 | 30.197 | 29.933 | 18.449 | 24.08 | 11.385 | 0 | 0 | 56.679 | 53.848 | 47.017 | 21.044 | 0 | 0 | 52.289 | 33.543 | [5 empty] | 0 | 1.132 | 18 | 3.2811 | 3.0436 | 1.5893 | 1.3953 | 1.6483 | 50.2359
2009-12-04 | 0:19 | 0 | 19.033 | 1 | 3 | 0 | 30.698 | 31.661 | 30.386 | 30.193 | 17.753 | 24.05 | 11.159 | 0 | 0 | 56.674 | 53.82 | 47.012 | 21.015 | 0 | 0 | 52.261 | 33.562 | [5 empty] | 0 | 0.505 | 19 | 3.3469 | 3.1062 | 1.592 | 1.3953 | 1.7108 | 51.1172
2009-12-04 | 0:20 | 0 | 19.063 | 0 | 3 | 0 | 30.752 | 31.257 | 30.536 | 30.416 | 17.658 | 24.129 | 11.337 | 0 | 0 | 56.679 | 53.825 | 46.993 | 21.044 | 0 | 0 | 52.289 | 33.591 | [5 empty] | 0 | 0.336 | 20 | 3.2951 | 3.0569 | 1.5899 | 1.3953 | 1.6616 | 50.426
2009-12-04 | 0:21 | 0 | 19.033 | 0 | 3 | 0 | 30.796 | 31.132 | 30.433 | 30.457 | 17.011 | 24.05 | 11.33 | 0 | 0 | 56.652 | 53.797 | 46.965 | 21.015 | 0 | 0 | 52.284 | 33.538 | [5 empty] | 0 | 0.339 | 21 | 3.2971 | 3.0589 | 1.59 | 1.3953 | 1.6635 | 50.4536
2009-12-04 | 0:22 | 0 | 19.033 | 0 | 3 | 0 | 30.818 | 31.132 | 30.482 | 30.457 | 16.961 | 24.05 | 11.307 | 0 | 0 | 56.674 | 53.776 | 46.989 | 21.039 | 0 | 0 | 52.284 | 33.515 | [5 empty] | 0 | 0.361 | 22 | 3.3038 | 3.0652 | 1.5902 | 1.3953 | 1.6699 | 50.544
2009-12-04 | 0:23 | 0 | 19.013 | 0 | 3 | 0 | 30.722 | 31.156 | 30.337 | 30.506 | 16.715 | 24.099 | 11.282 | 0 | 0 | 56.631 | 53.776 | 46.942 | 21.039 | 0 | 0 | 52.261 | 33.493 | [5 empty] | 0 | 0.216 | 23 | 3.3111 | 3.0721 | 1.5905 | 1.3953 | 1.6768 | 50.6419
2009-12-04 | 0:24 | 0 | 19.013 | 0 | 3 | 0 | 30.722 | 31.061 | 30.048 | 30.362 | 16.368 | 24.075 | 11.355 | 0 | 0 | 56.631 | 53.776 | 46.942 | 21.015 | 0 | 0 | 52.238 | 33.493 | [5 empty] | 0 | 0.36 | 24 | 3.2898 | 3.0519 | 1.5897 | 1.3953 | 1.6566 | 50.3549
2009-12-04 | 0:25 | 0 | 19.013 | 0 | 3 | 0 | 38.92 | 31.012 | 29.808 | 30.023 | 28.819 | 24.026 | 11.455 | 0 | 0 | 56.608 | 53.752 | 46.942 | 21.015 | 0 | 0 | 52.217 | 33.469 | [5 empty] | 0 | 8.897 | 25 | 3.2607 | 3.0243 | 1.5885 | 1.3953 | 1.6289 | 49.9557
2009-12-04 | 0:26 | 1 | 19.043 | 0 | 3 | 0 | 46.351 | 38.102 | 29.643 | 29.812 | 29.597 | 23.984 | 11.486 | 2 | 0 | 56.613 | 53.757 | 46.926 | 21.044 | 0 | 0 | 52.221 | 33.498 | [5 empty] | 19.043 | 16.539 | 26 | 3.2517 | 3.0157 | 1.5881 | 1.3953 | 1.6203 | 49.8305
2009-12-04 | 0:27 | 0 | 19.043 | 0 | 3 | 0 | 47.43 | 46.305 | 29.523 | 29.643 | 30.126 | 23.984 | 11.508 | 1 | 0 | 56.613 | 53.757 | 46.879 | 21.069 | 0 | 0 | 52.221 | 33.474 | [5 empty] | 0 | 17.787 | 27 | 3.2453 | 3.0096 | 1.5879 | 1.3953 | 1.6142 | 49.7412
2009-12-04 | 0:28 | 0 | 19.033 | 0 | 3 | 0 | 48.044 | 47.493 | 29.445 | 29.469 | 30.578 | 23.906 | 11.405 | 2 | 0 | 56.563 | 53.729 | 46.851 | 21.039 | 0 | 0 | 52.17 | 33.445 | [5 empty] | 0 | 18.575 | 28 | 3.2753 | 3.0381 | 1.5891 | 1.3953 | 1.6427 | 50.1562
2009-12-04 | 0:29 | 0 | 19.033 | 0 | 3 | 0 | 49.166 | 48.111 | 29.469 | 29.398 | 31.301 | 23.93 | 11.43 | 2 | 0 | 56.54 | 53.706 | 46.828 | 20.99 | 0 | 0 | 52.147 | 33.445 | [5 empty] | 0 | 19.768 | 29 | 3.268 | 3.0312 | 1.5888 | 1.3953 | 1.6358 | 50.0562
2009-12-04 | 0:30 | 0 | 19.013 | 1 | 2 | 0 | 41.059 | 49.236 | 29.423 | 29.423 | 23.423 | 23.93 | 11.455 | 1 | 0 | 56.54 | 53.706 | 46.851 | 20.99 | 0 | 0 | 52.102 | 33.445 | [5 empty] | 0 | 11.636 | 30 | 3.2607 | 3.0243 | 1.5885 | 1.3953 | 1.6289 | 49.9557
2009-12-04 | 0:31 | 0 | 19.018 | 0 | 3 | 0 | 33.402 | 43.508 | 29.572 | 29.354 | 21.044 | 23.96 | 11.486 | 0 | 0 | 56.547 | 53.757 | 46.856 | 21.044 | 0 | 0 | 52.175 | 33.474 | [5 empty] | 0 | 4.048 | 31 | 3.2517 | 3.0157 | 1.5881 | 1.3953 | 1.6203 | 49.8305
2009-12-04 | 0:32 | 0 | 19.033 | 0 | 3 | 0 | 31.325 | 34.644 | 29.808 | 29.494 | 19.897 | 23.93 | 11.478 | 0 | 0 | 56.54 | 53.682 | 46.874 | 21.015 | 0 | 0 | 52.102 | 33.445 | [5 empty] | 0 | 1.831 | 32 | 3.254 | 3.0179 | 1.5882 | 1.3953 | 1.6225 | 49.8629
2009-12-04 | 0:33 | 0 | 19.033 | 0 | 3 | 0 | 30.651 | 32.12 | 30.097 | 29.734 | 18.691 | 23.93 | 11.503 | 0 | 0 | 56.54 | 53.682 | 46.851 | 20.99 | 0 | 0 | 52.147 | 33.445 | [5 empty] | 0 | 0.917 | 33 | 3.2467 | 3.011 | 1.5879 | 1.3953 | 1.6156 | 49.7615
2009-12-04 | 0:34 | 0 | 19.043 | 0 | 2 | 0 | 30.536 | 31.33 | 30.293 | 30.077 | 18.819 | 23.972 | 11.398 | 1 | 0 | 56.626 | 53.724 | 46.961 | 21.081 | 0 | 0 | 52.189 | 33.51 | [5 empty] | 0 | 0.459 | 34 | 3.2773 | 3.04 | 1.5892 | 1.3953 | 1.6447 | 50.1841
2009-12-04 | 0:35 | 0 | 19.058 | 0 | 4 | 0 | 30.602 | 31.036 | 30.291 | 30.291 | 17.776 | 23.93 | 11.38 | 0 | 0 | 56.588 | 53.708 | 46.921 | 21.039 | 0 | 0 | 52.126 | 33.424 | [5 empty] | 0 | 0.311 | 35 | 3.2825 | 3.045 | 1.5894 | 1.3953 | 1.6497 | 50.2558
2009-12-04 | 0:36 | 0 | 19.035 | 0 | 3 | 0 | 30.7 | 31.036 | 30.291 | 30.313 | 17.482 | 23.93 | 11.307 | 0 | 0 | 56.588 | 53.685 | 46.874 | 21.039 | 0 | 0 | 52.149 | 33.445 | [5 empty] | 0 | 0.387 | 36 | 3.3038 | 3.0652 | 1.5902 | 1.3953 | 1.6699 | 50.544
2009-12-04 | 0:37 | 0 | 19.035 | 0 | 3 | 0 | 30.627 | 31.036 | 30.362 | 30.266 | 17.185 | 23.906 | 11.503 | 0 | 0 | 56.588 | 53.685 | 46.874 | 21.015 | 0 | 0 | 52.102 | 33.424 | [5 empty] | 0 | 0.361 | 37 | 3.2467 | 3.011 | 1.5879 | 1.3953 | 1.6156 | 49.7615
2009-12-04 | 0:38 | 0 | 19.035 | 0 | 3 | 0 | 30.555 | 30.987 | 30.193 | 30.337 | 16.79 | 23.906 | 11.528 | 0 | 0 | 56.565 | 53.685 | 46.874 | 21.039 | 0 | 0 | 52.058 | 33.424 | [5 empty] | 0 | 0.218 | 38 | 3.2394 | 3.004 | 1.5876 | 1.3953 | 1.6087 | 49.6597
2009-12-04 | 0:39 | 0 | 19.013 | 0 | 3 | 0 | 30.578 | 30.867 | 29.928 | 30.168 | 16.345 | 23.906 | 11.355 | 0 | 0 | 56.476 | 53.685 | 46.898 | 21.015 | 0 | 0 | 52.102 | 33.4 | [5 empty] | 0 | 0.41 | 39 | 3.2898 | 3.0519 | 1.5897 | 1.3953 | 1.6566 | 50.3549
2009-12-04 | 0:40 | 1 | 19.013 | 0 | 3 | 0 | 38.239 | 30.867 | 29.687 | 29.928 | 28.53 | 23.859 | 11.307 | 0 | 0 | 56.542 | 53.64 | 46.898 | 20.99 | 0 | 0 | 52.102 | 33.4 | [5 empty] | 19.013 | 8.311 | 40 | 3.3038 | 3.0652 | 1.5902 | 1.3953 | 1.6699 | 50.544
2009-12-04 | 0:41 | 0 | 19.035 | 1 | 3 | 0 | 45.843 | 37.818 | 29.567 | 29.687 | 29.472 | 23.81 | 11.453 | 1 | 0 | 56.519 | 53.64 | 46.83 | 21.015 | 0 | 0 | 52.058 | 33.445 | [5 empty] | 0 | 16.156 | 41 | 3.2613 | 3.0248 | 1.5885 | 1.3953 | 1.6295 | 49.9637
2009-12-04 | 0:42 | 0 | 19.035 | 0 | 3 | 1 | 46.83 | 45.819 | 29.423 | 29.592 | 29.857 | 23.835 | 11.43 | 2 | 0 | 56.499 | 53.661 | 46.806 | 21.039 | 0 | 0 | 52.035 | 33.469 | [5 empty] | 0 | 17.238 | 42 | 3.268 | 3.0312 | 1.5888 | 1.3953 | 1.6358 | 50.0562
2009-12-04 | 0:43 | 0 | 19.035 | 0 | 3 | 0 | 47.677 | 46.944 | 29.398 | 29.447 | 30.291 | 23.81 | 11.453 | 1 | 0 | 56.453 | 53.64 | 46.783 | 21.039 | 0 | 0 | 52.035 | 33.493 | [5 empty] | 0 | 18.23 | 0 | 3.2613 | 3.0248 | 1.5885 | 1.3953 | 1.6295 | 49.9637
2009-12-04 | 0:44 | 1 | 19.013 | 0 | 3 | 0 | 48.618 | 47.747 | 29.374 | 29.374 | 30.845 | 23.835 | 11.405 | 2 | 0 | 56.453 | 53.64 | 46.783 | 21.039 | 0 | 0 | 52.058 | 33.469 | [5 empty] | 19.013 | 19.244 | 1 | 3.2753 | 3.0381 | 2.0119 | 1.8182 | 1.2199 | 37.2463
2009-12-04 | 0:45 | 0 | 19.035 | 0 | 3 | 0 | 49.077 | 48.779 | 29.374 | 29.349 | 31.495 | 23.835 | 11.355 | 2 | 0 | 56.476 | 53.64 | 46.76 | 21.039 | 0 | 0 | 52.011 | 33.493 | [5 empty] | 0 | 19.728 | 2 | 3.2898 | 3.0519 | 2.0125 | 1.8182 | 1.2338 | 37.5021
2009-12-04 | 0:46 | 0 | 19.035 | 0 | 2 | 0 | 49.33 | 49.306 | 29.472 | 29.374 | 32 | 23.859 | 11.405 | 2 | 0 | 56.453 | 53.64 | 46.76 | 21.039 | 0 | 0 | 52.011 | 33.469 | [5 empty] | 0 | 19.956 | 3 | 3.2753 | 3.0381 | 2.0119 | 1.8182 | 1.2199 | 37.2463
2009-12-04 | 0:47 | 0 | 19.035 | 0 | 2 | 0 | 42.329 | 49.649 | 29.808 | 29.447 | 24.389 | 23.81 | 11.33 | 1 | 0 | 56.476 | 53.594 | 46.806 | 21.015 | 0 | 0 | 51.937 | 33.417 | [5 empty] | 0 | 12.882 | 4 | 3.2971 | 3.0589 | 2.0128 | 1.8182 | 1.2407 | 37.6292
2009-12-04 | 0:48 | 0 | 19.035 | 0 | 3 | 0 | 33.869 | 44.834 | 30.121 | 29.712 | 21.618 | 23.906 | 11.355 | 0 | 0 | 56.476 | 53.64 | 46.76 | 21.039 | 0 | 0 | 51.965 | 33.445 | [5 empty] | 0 | 4.157 | 5 | 3.2898 | 3.0519 | 2.0125 | 1.8182 | 1.2338 | 37.5021
2009-12-04 | 0:49 | 0 | 19.035 | 0 | 3 | 0 | 31.806 | 35.301 | 30.411 | 30.072 | 19.307 | 23.93 | 11.33 | 0 | 0 | 56.519 | 53.617 | 46.853 | 21.039 | 0 | 0 | 51.965 | 33.493 | [5 empty] | 0 | 1.734 | 6 | 3.2971 | 3.0589 | 2.0128 | 1.8182 | 1.2407 | 37.6292
2009-12-04 | 0:50 | 0 | 19.035 | 0 | 3 | 0 | 31.276 | 32.646 | 30.676 | 30.411 | 19.083 | 23.881 | 11.355 | 0 | 0 | 56.542 | 53.594 | 46.853 | 21.039 | 0 | 0 | 51.944 | 33.469 | [5 empty] | 0 | 0.865 | 7 | 3.2898 | 3.0519 | 2.0125 | 1.8182 | 1.2338 | 37.5021
2009-12-04 | 0:51 | 0 | 19.035 | 0 | 2 | 0 | 31.181 | 31.929 | 30.82 | 30.627 | 17.974 | 23.93 | 11.405 | 0 | 0 | 56.565 | 53.617 | 46.853 | 21.039 | 0 | 0 | 51.92 | 33.493 | [5 empty] | 0 | 0.554 | 8 | 3.2753 | 3.0381 | 2.0119 | 1.8182 | 1.2199 | 37.2463
2009-12-04 | 0:52 | 0 | 19.005 | 1 | 4 | 0 | 31.2 | 31.681 | 30.717 | 30.791 | 17.723 | 23.925 | 11.35 | 0 | 0 | 56.492 | 53.612 | 46.802 | 21.01 | 0 | 0 | 51.892 | 33.44 | [5 empty] | 0 | 0.409 | 9 | 3.2913 | 3.0533 | 2.0126 | 1.8182 | 1.2351 | 37.5276
2009-12-04 | 0:53 | 0 | 19.035 | 0 | 3 | 0 | 31.276 | 31.639 | 30.94 | 30.82 | 16.642 | 23.979 | 11.282 | 1 | 0 | 56.542 | 53.64 | 46.806 | 21.039 | 0 | 0 | 51.92 | 33.493 | [5 empty] | 0 | 0.456 | 10 | 3.3111 | 3.0721 | 2.0134 | 1.8182 | 1.254 | 37.8716
2009-12-04 | 0:54 | 0 | 19.028 | 0 | 3 | 0 | 31.176 | 31.61 | 31.056 | 30.911 | 16.612 | 23.925 | 11.375 | 0 | 0 | 56.492 | 53.566 | 46.778 | 20.985 | 0 | 0 | 51.869 | 33.464 | [5 empty] | 0 | 0.265 | 11 | 3.284 | 3.0464 | 2.0123 | 1.8182 | 1.2282 | 37.4001
2009-12-04 | 0:55 | 0 | 19.075 | 0 | 3 | 0 | 31.271 | 31.607 | 30.884 | 31.173 | 15.943 | 23.972 | 11.274 | 0 | 0 | 56.515 | 53.633 | 46.846 | 21.081 | 0 | 0 | 51.913 | 33.51 | [5 empty] | 0 | 0.098 | 12 | 3.3134 | 3.0744 | 2.0134 | 1.8182 | 1.2562 | 37.9118
2009-12-04 | 0:56 | 0 | 19.053 | 0 | 3 | 0 | 31.343 | 31.583 | 30.595 | 30.909 | 15.769 | 23.996 | 11.496 | 0 | 0 | 56.515 | 53.61 | 46.823 | 21.081 | 0 | 0 | 51.913 | 33.462 | [5 empty] | 0 | 0.434 | 13 | 3.2488 | 3.0129 | 2.0108 | 1.8182 | 1.1947 | 36.7748
2009-12-04 | 0:57 | 0 | 19.075 | 0 | 3 | 0 | 40.631 | 31.656 | 30.283 | 30.595 | 28.935 | 23.947 | 11.448 | 0 | 0 | 56.492 | 53.587 | 46.823 | 21.032 | 0 | 0 | 51.867 | 33.462 | [5 empty] | 0 | 10.036 | 14 | 3.2627 | 3.0262 | 2.0114 | 1.8182 | 1.208 | 37.0244
2009-12-04 | 0:58 | 1 | 19.075 | 0 | 3 | 0 | 46.617 | 40.066 | 30.114 | 30.308 | 29.825 | 23.876 | 11.423 | 1 | 0 | 56.469 | 53.587 | 46.753 | 21.081 | 0 | 0 | 51.843 | 33.486 | [5 empty] | 19.075 | 16.309 | 15 | 3.27 | 3.0331 | 2.0117 | 1.8182 | 1.2149 | 37.1536
2009-12-04 | 0:59 | 0 | 19.02 | 0 | 3 | 0 | 47.502 | 46.608 | 29.913 | 30.107 | 30.563 | 23.844 | 11.415 | 2 | 0 | 56.416 | 53.556 | 46.701 | 21.049 | 0 | 0 | 51.836 | 33.431 | [5 empty] | 0 | 17.395 | 16 | 3.2724 | 3.0353 | 2.0118 | 1.8182 | 1.2171 | 37.1948
2009-12-04 | 1:00 | 0 | 19.053 | 0 | 3 | 0 | 48.291 | 47.649 | 29.849 | 30.018 | 30.982 | 23.898 | 11.496 | 2 | 0 | 56.446 | 53.563 | 46.776 | 21.032 | 0 | 0 | 51.822 | 33.486 | [5 empty] | 0 | 18.273 | 17 | 3.2488 | 3.0129 | 2.0108 | 1.8182 | 1.1947 | 36.7748
2009-12-04 | 1:01 | 0 | 19.053 | 0 | 3 | 0 | 49.299 | 48.405 | 29.874 | 29.874 | 30.041 | 23.876 | 11.546 | 1 | 0 | 56.423 | 53.587 | 46.685 | 21.056 | 0 | 0 | 51.822 | 33.486 | [5 empty] | 0 | 19.425 | 18 | 3.2342 | 2.9991 | 2.0102 | 1.8182 | 1.1809 | 36.5124
2009-12-04 | 1:02 | 0 | 19.053 | 1 | 3 | 0 | 38.256 | 49.414 | 29.874 | 29.825 | 22.454 | 23.852 | 11.596 | 1 | 0 | 56.423 | 53.54 | 46.753 | 21.081 | 0 | 0 | 51.822 | 33.486 | [5 empty] | 0 | 8.431 | 19 | 3.2196 | 2.9852 | 2.0096 | 1.8182 | 1.167 | 36.2476
2009-12-04 | 1:03 | 0 | 19.075 | 0 | 3 | 0 | 32.945 | 40.207 | 30.018 | 29.8 | 21.586 | 23.876 | 11.521 | 0 | 0 | 56.38 | 53.519 | 46.708 | 21.081 | 0 | 0 | 51.822 | 33.486 | [5 empty] | 0 | 3.145 | 20 | 3.2415 | 3.006 | 2.0105 | 1.8182 | 1.1878 | 36.6439
2009-12-04 | 1:04 | 0 | 19.02 | 0 | 2 | 0 | 31.431 | 33.878 | 30.251 | 29.938 | 19.784 | 23.844 | 11.538 | 0 | 0 | 56.416 | 53.489 | 46.722 | 21.025 | 0 | 0 | 51.769 | 33.455 | [5 empty] | 0 | 1.493 | 21 | 3.2365 | 3.0013 | 2.0103 | 1.8182 | 1.1831 | 36.5545
2009-12-04 | 1:05 | 0 | 19.075 | 0 | 3 | 0 | 30.958 | 32.162 | 30.548 | 30.234 | 18.14 | 23.876 | 11.398 | 0 | 0 | 56.446 | 53.519 | 46.799 | 21.056 | 0 | 0 | 51.752 | 33.462 | [5 empty] | 0 | 0.724 | 22 | 3.2773 | 3.04 | 2.012 | 1.8182 | 1.2219 | 37.2822
2009-12-04 | 1:06 | 0 | 19.02 | 0 | 3 | 0 | 30.877 | 31.551 | 30.612 | 30.541 | 17.861 | 23.844 | 11.463 | 1 | 0 | 56.394 | 53.51 | 46.746 | 21.025 | 0 | 0 | 51.722 | 33.455 | [5 empty] | 0 | 0.336 | 23 | 3.2584 | 3.022 | 2.0112 | 1.8182 | 1.2039 | 36.9466
2009-12-04 | 1:07 | 0 | 19.053 | 0 | 3 | 0 | 31.004 | 31.414 | 30.595 | 30.668 | 17.572 | 23.898 | 11.521 | 0 | 0 | 56.401 | 53.519 | 46.732 | 21.032 | 0 | 0 | 51.752 | 33.462 | [5 empty] | 0 | 0.336 | 24 | 3.2415 | 3.006 | 2.0105 | 1.8182 | 1.1878 | 36.6439
2009-12-04 | 1:08 | 0 | 19.075 | 0 | 3 | 0 | 31.078 | 31.392 | 30.668 | 30.668 | 17.499 | 23.898 | 11.471 | 0 | 0 | 56.423 | 53.519 | 46.753 | 21.032 | 0 | 0 | 51.706 | 33.486 | [5 empty] | 0 | 0.41 | 25 | 3.256 | 3.0198 | 2.0111 | 1.8182 | 1.2016 | 36.9051
2009-12-04 | 1:09 | 0 | 19.043 | 0 | 3 | 0 | 30.972 | 31.382 | 30.563 | 30.685 | 16.848 | 23.866 | 11.365 | 0 | 0 | 56.394 | 53.465 | 46.722 | 21 | 0 | 0 | 51.675 | 33.431 | [5 empty] | 0 | 0.287 | 26 | 3.2869 | 3.0492 | 2.0124 | 1.8182 | 1.231 | 37.4511
2009-12-04 | 1:10 | 0 | 19.043 | 0 | 3 | 0 | 30.95 | 31.262 | 30.347 | 30.636 | 16.132 | 23.844 | 11.513 | 0 | 0 | 56.371 | 53.51 | 46.701 | 21.025 | 0 | 0 | 51.699 | 33.409 | [5 empty] | 0 | 0.314 | 27 | 3.2438 | 3.0082 | 2.0106 | 1.8182 | 1.19 | 36.6858
2009-12-04 | 1:11 | 0 | 19.02 | 0 | 4 | 0 | 30.852 | 31.24 | 30.058 | 30.372 | 19.365 | 23.915 | 11.365 | 0 | 0 | 56.35 | 53.465 | 46.701 | 21.025 | 0 | 0 | 51.631 | 33.385 | [5 empty] | 0 | 0.48 | 28 | 3.2869 | 3.0492 | 2.0124 | 1.8182 | 1.231 | 37.4511
2009-12-04 | 1:12 | 1 | 19.053 | 0 | 3 | 0 | 42.133 | 31.173 | 29.874 | 30.114 | 29.055 | 23.876 | 11.325 | 0 | 0 | 56.38 | 53.472 | 46.708 | 21.056 | 0 | 0 | 51.706 | 33.417 | [5 empty] | 19.053 | 12.019 | 29 | 3.2986 | 3.0602 | 2.0128 | 1.8182 | 1.2421 | 37.6546
2009-12-04 | 1:13 | 0 | 19.053 | 0 | 3 | 0 | 46.732 | 41.757 | 29.776 | 29.898 | 29.776 | 23.852 | 11.274 | 2 | 0 | 56.357 | 53.496 | 46.617 | 21.056 | 0 | 0 | 51.752 | 33.393 | [5 empty] | 0 | 16.834 | 30 | 3.3134 | 3.0744 | 2.0134 | 1.8182 | 1.2562 | 37.9118
2009-12-04 | 1:14 | 0 | 19.02 | 1 | 3 | 0 | 47.273 | 46.746 | 29.577 | 29.722 | 30.298 | 23.795 | 11.279 | 1 | 0 | 56.291 | 53.475 | 46.62 | 21.037 | 0 | 0 | 51.687 | 33.395 | [5 empty] | 0 | 17.551 | 31 | 3.312 | 3.073 | 2.0134 | 1.8182 | 1.2548 | 37.8867
2009-12-04 | 1:15 | 1 | 19.025 | 0 | 3 | 1 | 47.966 | 47.371 | 29.557 | 29.582 | 31.029 | 23.754 | 11.347 | 2 | 0 | 56.264 | 53.423 | 46.568 | 21.007 | 0 | 0 | 51.636 | 33.342 | [5 empty] | 19.025 | 18.384 | 32 | 3.2922 | 3.0542 | 2.0126 | 1.8182 | 1.236 | 37.5429
2009-12-04 | 1:16 | 0 | 19.025 | 0 | 3 | 0 | 48.816 | 48.037 | 29.557 | 29.486 | 31.365 | 23.778 | 11.322 | 2 | 0 | 56.264 | 53.4 | 46.568 | 21.007 | 0 | 0 | 51.636 | 33.342 | [5 empty] | 0 | 19.33 | 0 | 3.2994 | 3.0611 | 2.0129 | 1.8182 | 1.2429 | 37.6698
2009-12-04 | 1:17 | 0 | 19.025 | 0 | 2 | 0 | 49.297 | 48.954 | 29.535 | 29.511 | 31.799 | 23.754 | 11.249 | 1 | 0 | 56.286 | 53.4 | 46.568 | 20.983 | 0 | 0 | 51.612 | 33.342 | [5 empty] | 0 | 19.786 | 1 | 3.3207 | 3.0813 | 2.0137 | 1.8182 | 1.2631 | 38.0371
2009-12-04 | 1:18 | 0 | 19.025 | 0 | 3 | 0 | 48.494 | 49.526 | 29.727 | 29.486 | 26.211 | 23.729 | 11.224 | 2 | 0 | 56.309 | 53.356 | 46.592 | 21.007 | 0 | 0 | 51.612 | 33.342 | [5 empty] | 0 | 19.008 | 2 | 3.328 | 3.0882 | 2.014 | 1.8182 | 1.27 | 38.1618
2009-12-04 | 1:19 | 0 | 19.058 | 0 | 3 | 0 | 36.1 | 49.166 | 30.072 | 29.734 | 20.895 | 23.761 | 11.159 | 1 | 0 | 56.339 | 53.43 | 46.599 | 21.015 | 0 | 0 | 51.619 | 33.373 | [5 empty] | 0 | 6.366 | 3 | 3.3469 | 3.1062 | 2.0148 | 1.8182 | 1.288 | 38.4836
2009-12-04 | 1:20 | 0 | 19 | 0 | 3 | 0 | 32.377 | 37.949 | 30.354 | 29.991 | 20.622 | 23.825 | 11.274 | 0 | 0 | 56.286 | 53.4 | 46.636 | 21.032 | 0 | 0 | 51.589 | 33.39 | [5 empty] | 0 | 2.386 | 4 | 3.3134 | 3.0744 | 2.0134 | 1.8182 | 1.2562 | 37.9118
2009-12-04 | 1:21 | 0 | 19.025 | 0 | 2 | 0 | 31.438 | 33.321 | 30.57 | 30.281 | 20.063 | 23.825 | 11.224 | 0 | 0 | 56.332 | 53.377 | 46.636 | 21.007 | 0 | 0 | 51.612 | 33.39 | [5 empty] | 0 | 1.157 | 5 | 3.328 | 3.0882 | 2.014 | 1.8182 | 1.27 | 38.1618
2009-12-04 | 1:22 | 0 | 19 | 0 | 3 | 0 | 31.22 | 32.088 | 30.715 | 30.521 | 18.163 | 23.8 | 11.126 | 0 | 0 | 56.375 | 53.423 | 46.683 | 21.032 | 0 | 0 | 51.636 | 33.39 | [5 empty] | 0 | 0.699 | 6 | 3.3565 | 3.1153 | 2.0152 | 1.8182 | 1.2971 | 38.6456
2009-12-04 | 1:23 | 0 | 19.025 | 0 | 3 | 0 | 31.195 | 31.75 | 30.764 | 30.739 | 17.595 | 23.849 | 11.174 | 0 | 0 | 56.355 | 53.4 | 46.636 | 21.007 | 0 | 0 | 51.612 | 33.414 | [5 empty] | 0 | 0.456 | 7 | 3.3425 | 3.102 | 2.0146 | 1.8182 | 1.2839 | 38.4097
2009-12-04 | 1:24 | 0 | 19.025 | 1 | 3 | 0 | 31.22 | 31.629 | 30.666 | 30.81 | 17.275 | 23.8 | 11.322 | 0 | 0 | 56.355 | 53.377 | 46.659 | 21.032 | 0 | 0 | 51.636 | 33.366 | [5 empty] | 0 | 0.41 | 8 | 3.2994 | 3.0611 | 2.0129 | 1.8182 | 1.2429 | 37.6698
2009-12-04 | 1:25 | 0 | 19.025 | 0 | 4 | 0 | 31.173 | 31.629 | 30.931 | 30.739 | 17.471 | 23.898 | 11.274 | 0 | 0 | 56.332 | 53.377 | 46.615 | 20.983 | 0 | 0 | 51.589 | 33.39 | [5 empty] | 0 | 0.434 | 9 | 3.3134 | 3.0744 | 2.0134 | 1.8182 | 1.2562 | 37.9118
2009-12-04 | 1:26 | 0 | 19.025 | 0 | 3 | 0 | 31.1 | 31.534 | 30.884 | 31.004 | 16.584 | 23.898 | 11.347 | 0 | 0 | 56.332 | 53.356 | 46.636 | 21.007 | 0 | 0 | 51.589 | 33.39 | [5 empty] | 0 | 0.096 | 10 | 3.2922 | 3.0542 | 2.0126 | 1.8182 | 1.236 | 37.5429
2009-12-04 | 1:27 | 0 | 19 | 0 | 3 | 0 | 31.195 | 31.438 | 30.595 | 30.931 | 16.262 | 23.898 | 11.174 | 0 | 0 | 56.286 | 53.356 | 46.592 | 21.007 | 0 | 0 | 51.521 | 33.342 | [5 empty] | 0 | 0.264 | 11 | 3.3425 | 3.102 | 2.0146 | 1.8182 | 1.2839 | 38.4097
2009-12-04 | 1:28 | 0 | 19.025 | 0 | 3 | 0 | 32.424 | 31.509 | 30.354 | 30.619 | 28.618 | 23.849 | 11.297 | 0 | 0 | 56.264 | 53.332 | 46.592 | 20.983 | 0 | 0 | 51.545 | 33.366 | [5 empty] | 0 | 1.805 | 12 | 3.3067 | 3.068 | 2.0132 | 1.8182 | 1.2498 | 37.7961
2009-12-04 | 1:29 | 1 | 19.025 | 0 | 3 | 0 | 45.399 | 33.649 | 30.136 | 30.376 | 29.317 | 23.825 | 11.373 | 1 | 0 | 56.264 | 53.309 | 46.568 | 21.007 | 0 | 0 | 51.545 | 33.342 | [5 empty] | 19.025 | 15.023 | 13 | 3.2846 | 3.047 | 2.0123 | 1.8182 | 1.2288 | 37.4103
2009-12-04 | 1:30 | 0 | 19.025 | 0 | 3 | 0 | 47.164 | 45.352 | 29.945 | 30.161 | 30.305 | 23.778 | 11.199 | 2 | 0 | 56.241 | 53.332 | 46.545 | 21.007 | 0 | 0 | 51.566 | 33.342 | [5 empty] | 0 | 17.003 | 14 | 3.3353 | 3.0951 | 2.0143 | 1.8182 | 1.2769 | 38.286
2009-12-04 | 1:31 | 0 | 19.025 | 0 | 3 | 0 | 47.738 | 47.278 | 29.871 | 29.967 | 30.739 | 23.754 | 11.274 | 1 | 0 | 56.22 | 53.286 | 46.545 | 20.983 | 0 | 0 | 51.545 | 33.321 | [5 empty] | 0 | 17.771 | 15 | 3.3134 | 3.0744 | 2.0134 | 1.8182 | 1.2562 | 37.9118
2009-12-04 | 1:32 | 0 | 19 | 0 | 3 | 0 | 48.793 | 47.875 | 29.822 | 29.822 | 31.414 | 23.778 | 11.297 | 2 | 0 | 56.197 | 53.262 | 46.545 | 20.983 | 0 | 0 | 51.521 | 33.297 | [5 empty] | 0 | 18.971 | 16 | 3.3067 | 3.068 | 2.0132 | 1.8182 | 1.2498 | 37.7961
2009-12-04 | 1:33 | 1 | 19.025 | 0 | 3 | 0 | 48.289 | 48.907 | 29.776 | 29.776 | 26.669 | 23.778 | 11.322 | 2 | 0 | 56.197 | 53.262 | 46.498 | 20.983 | 0 | 0 | 51.474 | 33.321 | [5 empty] | 19.025 | 18.513 | 17 | 3.2994 | 3.0611 | 2.0129 | 1.8182 | 1.2429 | 37.6698
2009-12-04 | 1:34 | 0 | 19.025 | 0 | 3 | 0 | 36 | 48.769 | 29.871 | 29.751 | 21.128 | 23.754 | 11.149 | 0 | 0 | 56.197 | 53.274 | 46.487 | 20.995 | 0 | 0 | 51.484 | 33.306 | [5 empty] | 0 | 6.249 | 18 | 3.3498 | 3.109 | 2.0149 | 1.8182 | 1.2908 | 38.5328
2009-12-04 | 1:35 | 0 | 19 | 1 | 2 | 0 | 32.328 | 37.547 | 30.112 | 29.773 | 19.89 | 23.776 | 11.101 | 0 | 0 | 56.195 | 53.239 | 46.522 | 20.958 | 0 | 0 | 51.404 | 33.342 | [5 empty] | 0 | 2.555 | 19 | 3.3638 | 3.1222 | 2.0155 | 1.8182 | 1.3041 | 38.7676
2009-12-04 | 1:36 | 0 | 18.977 | 0 | 3 | 0 | 31.195 | 33.201 | 30.352 | 30.016 | 18.658 | 23.776 | 11.199 | 1 | 0 | 56.172 | 53.262 | 46.475 | 20.983 | 0 | 0 | 51.472 | 33.366 | [5 empty] | 0 | 1.179 | 20 | 3.3353 | 3.0951 | 2.0143 | 1.8182 | 1.2769 | 38.286
2009-12-04 | 1:37 | 0 | 18.977 | 0 | 3 | 0 | 30.906 | 31.919 | 30.521 | 30.305 | 17.916 | 23.754 | 11.249 | 0 | 0 | 56.218 | 53.216 | 46.566 | 20.958 | 0 | 0 | 51.472 | 33.39 | [5 empty] | 0 | 0.601 | 21 | 3.3207 | 3.0813 | 2.0137 | 1.8182 | 1.2631 | 38.0371
2009-12-04 | 1:38 | 0 | 18.945 | 0 | 3 | 0 | 30.874 | 31.477 | 30.585 | 30.514 | 17.833 | 23.722 | 11.264 | 0 | 0 | 56.165 | 53.162 | 46.536 | 20.902 | 0 | 0 | 51.421 | 33.359 | [5 empty] | 0 | 0.36 | 22 | 3.3163 | 3.0771 | 2.0136 | 1.8182 | 1.2589 | 37.962
2009-12-04 | 1:39 | 0 | 18.977 | 0 | 3 | 0 | 31.002 | 31.365 | 30.57 | 30.641 | 16.682 | 23.8 | 11.297 | 0 | 0 | 56.195 | 53.216 | 46.498 | 20.983 | 0 | 0 | 51.428 | 33.366 | [5 empty] | 0 | 0.361 | 23 | 3.3067 | 3.068 | 2.0132 | 1.8182 | 1.2498 | 37.7961
2009-12-04 | 1:40 | 0 | 19 | 0 | 3 | 0 | 31.026 | 31.411 | 30.69 | 30.592 | 15.94 | 23.825 | 11.373 | 0 | 0 | 56.195 | 53.239 | 46.498 | 20.958 | 0 | 0 | 51.451 | 33.342 | [5 empty] | 0 | 0.434 | 24 | 3.2846 | 3.047 | 2.0123 | 1.8182 | 1.2288 | 37.4103
2009-12-04 | 1:41 | 0 | 18.945 | 0 | 3 | 0 | 30.874 | 31.333 | 30.538 | 30.683 | 15.86 | 23.866 | 11.34 | 0 | 0 | 56.142 | 53.185 | 46.491 | 20.926 | 0 | 0 | 51.397 | 33.287 | [5 empty] | 0 | 0.191 | 25 | 3.2942 | 3.0561 | 2.0127 | 1.8182 | 1.2379 | 37.5784
2009-12-04 | 1:42 | 0 | 19 | 0 | 4 | 0 | 30.906 | 31.269 | 30.327 | 30.641 | 16.041 | 23.849 | 11.398 | 0 | 0 | 56.15 | 53.192 | 46.498 | 20.958 | 0 | 0 | 51.404 | 33.318 | [5 empty] | 0 | 0.265 | 26 | 3.2773 | 3.04 | 2.012 | 1.8182 | 1.2219 | 37.2822
2009-12-04 | 1:43 | 0 | 19 | 0 | 3 | 0 | 30.859 | 31.244 | 30.112 | 30.327 | 26.62 | 23.825 | 11.496 | 0 | 0 | 56.126 | 53.192 | 46.475 | 20.983 | 0 | 0 | 51.381 | 33.273 | [5 empty] | 0 | 0.532 | 27 | 3.2488 | 3.0129 | 2.0108 | 1.8182 | 1.1947 | 36.7748
2009-12-04 | 1:44 | 0 | 19 | 0 | 3 | 0 | 44.245 | 31.605 | 29.896 | 30.063 | 28.954 | 23.776 | 11.126 | 1 | 0 | 56.105 | 53.192 | 46.405 | 20.983 | 0 | 0 | 51.381 | 33.273 | [5 empty] | 0 | 14.182 | 28 | 3.3565 | 3.1153 | 2.0152 | 1.8182 | 1.2971 | 38.6456
2009-12-04 | 1:45 | 0 | 18.977 | 0 | 3 | 0 | 47.003 | 44.035 | 29.702 | 29.918 | 29.582 | 23.8 | 11.322 | 1 | 0 | 56.105 | 53.169 | 46.428 | 20.983 | 0 | 0 | 51.381 | 33.318 | [5 empty] | 0 | 17.085 | 29 | 3.2994 | 3.0611 | 2.0129 | 1.8182 | 1.2429 | 37.6698
2009-12-04 | 1:46 | 0 | 18.977 | 1 | 3 | 0 | 47.644 | 47.094 | 29.607 | 29.727 | 30.281 | 23.754 | 11.322 | 2 | 0 | 56.058 | 53.125 | 46.405 | 20.958 | 0 | 0 | 51.404 | 33.295 | [5 empty] | 0 | 17.917 | 30 | 3.2994 | 3.0611 | 2.0129 | 1.8182 | 1.2429 | 37.6698
2009-12-04 | 1:47 | 1 | 19 | 0 | 3 | 0 | 48.424 | 47.759 | 29.557 | 29.631 | 31.051 | 23.825 | 11.347 | 2 | 0 | 56.082 | 53.146 | 46.405 | 20.983 | 0 | 0 | 51.381 | 33.295 | [5 empty] | 19 | 18.793 | 31 | 3.2922 | 3.0542 | 2.0126 | 1.8182 | 1.236 | 37.5429
2009-12-04 | 1:48 | 0 | 18.945 | 0 | 3 | 1 | 49.103 | 48.531 | 29.55 | 29.575 | 31.259 | 23.817 | 11.413 | 1 | 0 | 56.005 | 53.094 | 46.354 | 20.926 | 0 | 0 | 51.351 | 33.218 | [5 empty] | 0 | 19.528 | 32 | 3.2729 | 3.0359 | 2.0118 | 1.8182 | 1.2177 | 37.2051
2009-12-04 | 1:49 | 0 | 19 | 0 | 2 | 0 | 48.837 | 49.365 | 29.631 | 29.557 | 26.98 | 23.825 | 11.445 | 2 | 0 | 56.082 | 53.125 | 46.405 | 20.958 | 0 | 0 | 51.334 | 33.273 | [5 empty] | 0 | 19.28 | 0 | 3.2636 | 3.027 | 2.0114 | 1.8182 | 1.2088 | 37.04
2009-12-04 | 1:50 | 0 | 18.977 | 0 | 3 | 0 | 36.349 | 49.295 | 29.822 | 29.582 | 22.692 | 23.874 | 11.322 | 1 | 0 | 56.105 | 53.125 | 46.428 | 20.983 | 0 | 0 | 51.29 | 33.273 | [5 empty] | 0 | 6.767 | 1 | 3.2994 | 3.0611 | 1.9594 | 1.7647 | 1.2964 | 39.2905
2009-12-04 | 1:51 | 0 | 19 | 0 | 3 | 0 | 32.375 | 38.277 | 30.112 | 29.702 | 20.478 | 23.92 | 11.274 | 0 | 0 | 56.105 | 53.125 | 46.452 | 20.958 | 0 | 0 | 51.267 | 33.273 | [5 empty] | 0 | 2.673 | 2 | 3.3134 | 3.0744 | 1.96 | 1.7647 | 1.3097 | 39.5258
2009-12-04 | 1:52 | 0 | 18.977 | 0 | 3 | 0 | 31.269 | 33.366 | 30.327 | 29.984 | 19.636 | 23.888 | 11.141 | 0 | 0 | 56.096 | 53.115 | 46.445 | 20.926 | 0 | 0 | 51.213 | 33.287 | [5 empty] | 0 | 1.285 | 3 | 3.3521 | 3.1112 | 1.9615 | 1.7647 | 1.3465 | 40.1673
2009-12-04 | 1:53 | 0 | 18.977 | 0 | 3 | 0 | 30.98 | 31.965 | 30.57 | 30.305 | 18.904 | 23.945 | 11.174 | 0 | 0 | 56.126 | 53.101 | 46.475 | 20.934 | 0 | 0 | 51.267 | 33.318 | [5 empty] | 0 | 0.675 | 4 | 3.3425 | 3.102 | 1.9612 | 1.7647 | 1.3373 | 40.0095
2009-12-04 | 1:54 | 0 | 18.945 | 0 | 3 | 0 | 30.923 | 31.524 | 30.585 | 30.514 | 16.946 | 23.913 | 11.018 | 0 | 0 | 56.091 | 53.087 | 46.414 | 20.914 | 0 | 0 | 51.276 | 33.254 | [5 empty] | 0 | 0.409 | 5 | 3.388 | 3.1452 | 1.963 | 1.7647 | 1.3805 | 40.7476
2009-12-04 | 1:55 | 0 | 19.01 | 0 | 3 | 0 | 31.063 | 31.497 | 30.533 | 30.678 | 16.297 | 24.004 | 11.086 | 0 | 0 | 56.142 | 53.115 | 46.466 | 20.968 | 0 | 0 | 51.327 | 33.285 | [5 empty] | 0 | 0.385 | 6 | 3.3682 | 3.1264 | 1.9622 | 1.7647 | 1.3617 | 40.4283
2009-12-04 | 1:56 | 0 | 18.975 | 0 | 3 | 0 | 31.073 | 31.578 | 30.614 | 30.688 | 17.024 | 24.087 | 11.219 | 0 | 0 | 56.175 | 53.08 | 46.589 | 20.98 | 0 | 0 | 51.383 | 33.247 | [5 empty] | 0 | 0.385 | 7 | 3.3294 | 3.0896 | 1.9606 | 1.7647 | 1.3249 | 39.7929
2009-12-04 | 1:57 | 0 | 19.07 | 1 | 3 | 0 | 30.977 | 31.433 | 30.712 | 30.808 | 16.727 | 24.112 | 11.342 | 0 | 0 | 56.175 | 53.171 | 46.498 | 21.051 | 0 | 0 | 51.313 | 33.34 | [5 empty] | 0 | 0.169 | 8 | 3.2936 | 3.0555 | 1.9592 | 1.7647 | 1.2908 | 39.1919
2009-12-04 | 1:58 | 0 | 19.035 | 0 | 3 | 0 | 30.989 | 31.232 | 30.46 | 30.749 | 16.149 | 24.053 | 11.209 | 0 | 0 | 56.119 | 53.139 | 46.442 | 20.993 | 0 | 0 | 51.281 | 33.261 | [5 empty] | 0 | 0.24 | 9 | 3.3323 | 3.0923 | 1.9607 | 1.7647 | 1.3276 | 39.8412
2009-12-04 | 1:59 | 0 | 19.045 | 0 | 3 | 0 | 31.651 | 31.313 | 30.229 | 30.519 | 28.567 | 24.063 | 11.44 | 0 | 0 | 56.128 | 53.148 | 46.498 | 21.027 | 0 | 0 | 51.29 | 33.318 | [5 empty] | 0 | 1.132 | 10 | 3.2651 | 3.0284 | 1.958 | 1.7647 | 1.2637 | 38.7037
2009-12-04 | 2:00 | 1 | 19.025 | 0 | 3 | 0 | 45.259 | 32.847 | 30.014 | 30.327 | 29.675 | 24.087 | 11.367 | 1 | 0 | 56.084 | 53.08 | 46.498 | 20.956 | 0 | 0 | 51.337 | 33.295 | [5 empty] | 19.025 | 14.932 | 11 | 3.2863 | 3.0486 | 1.9589 | 1.7647 | 1.2839 | 39.0682
2009-12-04 | 2:01 | 0 | 18.99 | 0 | 3 | 0 | 47.175 | 45.089 | 29.835 | 30.05 | 30.124 | 23.979 | 11.455 | 2 | 0 | 56.072 | 53.069 | 46.419 | 20.968 | 0 | 0 | 51.304 | 33.306 | [5 empty] | 0 | 17.125 | 12 | 3.2607 | 3.0243 | 1.9578 | 1.7647 | 1.2596 | 38.6282
2009-12-04 | 2:02 | 0 | 19.045 | 0 | 3 | 0 | 47.852 | 47.325 | 29.773 | 29.893 | 30.47 | 23.967 | 11.219 | 1 | 0 | 56.084 | 53.125 | 46.407 | 21.027 | 0 | 0 | 51.29 | 33.34 | [5 empty] | 0 | 17.959 | 13 | 3.3294 | 3.0896 | 1.9606 | 1.7647 | 1.3249 | 39.7929
2009-12-04 | 2:03 | 0 | 19.035 | 0 | 3 | 0 | 48.69 | 47.934 | 29.714 | 29.761 | 31.038 | 23.979 | 11.282 | 2 | 0 | 56.028 | 53.069 | 46.351 | 20.968 | 0 | 0 | 51.234 | 33.306 | [5 empty] | 0 | 18.929 | 14 | 3.3111 | 3.0721 | 1.9599 | 1.7647 | 1.3074 | 39.4867
2009-12-04 | 2:04 | 1 | 19.045 | 0 | 3 | 0 | 49.341 | 48.814 | 29.749 | 29.773 | 31.701 | 23.991 | 11.146 | 2 | 0 | 56.061 | 53.148 | 46.407 | 21.027 | 0 | 0 | 51.267 | 33.34 | [5 empty] | 19.045 | 19.568 | 15 | 3.3507 | 3.1098 | 1.9615 | 1.7647 | 1.3451 | 40.1435
2009-12-04 | 2:05 | 0 | 19.035 | 0 | 3 | 0 | 49.493 | 49.493 | 29.81 | 29.69 | 28.243 | 23.979 | 11.257 | 1 | 0 | 56.028 | 53.092 | 46.328 | 20.993 | 0 | 0 | 51.213 | 33.354 | [5 empty] | 0 | 19.803 | 16 | 3.3184 | 3.0791 | 1.9602 | 1.7647 | 1.3144 | 39.6086
2009-12-04 | 2:06 | 0 | 19.01 | 0 | 2 | 0 | 37.325 | 49.722 | 29.979 | 29.714 | 21.691 | 24.004 | 11.111 | 1 | 0 | 56.051 | 53.048 | 46.396 | 20.968 | 0 | 0 | 51.213 | 33.354 | [5 empty] | 0 | 7.611 | 17 | 3.3609 | 3.1195 | 1.9619 | 1.7647 | 1.3548 | 40.31
2009-12-04 | 2:07 | 0 | 19.01 | 1 | 3 | 0 | 32.744 | 39.418 | 30.244 | 29.955 | 20.367 | 24.124 | 11.234 | 0 | 0 | 56.028 | 53.069 | 46.375 | 20.993 | 0 | 0 | 51.257 | 33.33 | [5 empty] | 0 | 2.789 | 18 | 3.3251 | 3.0854 | 1.9604 | 1.7647 | 1.3207 | 39.7203
2009-12-04 | 2:08 | 0 | 19.01 | 0 | 3 | 0 | 31.497 | 33.778 | 30.509 | 30.22 | 19.925 | 24.136 | 11.269 | 1 | 0 | 56.105 | 53.101 | 46.384 | 21.002 | 0 | 0 | 51.267 | 33.364 | [5 empty] | 0 | 1.277 | 19 | 3.3149 | 3.0757 | 1.96 | 1.7647 | 1.311 | 39.5501
2009-12-04 | 2:09 | 0 | 18.99 | 0 | 3 | 0 | 31.208 | 32.267 | 30.725 | 30.484 | 19.282 | 24.102 | 11.209 | 0 | 0 | 56.072 | 53.048 | 46.442 | 20.968 | 0 | 0 | 51.213 | 33.306 | [5 empty] | 0 | 0.724 | 20 | 3.3323 | 3.0923 | 1.9607 | 1.7647 | 1.3276 | 39.8412
2009-12-04 | 2:10 | 0 | 19.01 | 0 | 3 | 0 | 31.183 | 31.808 | 30.798 | 30.749 | 19.184 | 24.102 | 11.332 | 0 | 0 | 56.072 | 53.048 | 46.419 | 20.993 | 0 | 0 | 51.213 | 33.306 | [5 empty] | 0 | 0.434 | 21 | 3.2965 | 3.0583 | 1.9593 | 1.7647 | 1.2936 | 39.2413
2009-12-04 | 2:11 | 0 | 19.035 | 0 | 3 | 0 | 31.232 | 31.642 | 30.725 | 30.845 | 18.643 | 24.102 | 11.332 | 0 | 0 | 56.051 | 53.092 | 46.328 | 20.993 | 0 | 0 | 51.213 | 33.33 | [5 empty] | 0 | 0.387 | 22 | 3.2965 | 3.0583 | 1.9593 | 1.7647 | 1.2936 | 39.2413
2009-12-04 | 2:12 | 0 | 18.99 | 0 | 3 | 0 | 31.279 | 31.737 | 30.845 | 30.798 | 17.705 | 24.028 | 11.234 | 0 | 0 | 56.051 | 53.024 | 46.419 | 20.968 | 0 | 0 | 51.257 | 33.306 | [5 empty] | 0 | 0.481 | 23 | 3.3251 | 3.0854 | 1.9604 | 1.7647 | 1.3207 | 39.7203
2009-12-04 | 2:13 | 0 | 19.01 | 0 | 3 | 0 | 31.134 | 31.593 | 30.943 | 30.918 | 17.333 | 24.102 | 11.184 | 0 | 0 | 56.028 | 53.069 | 46.351 | 20.968 | 0 | 0 | 51.166 | 33.354 | [5 empty] | 0 | 0.216 | 24 | 3.3396 | 3.0993 | 1.961 | 1.7647 | 1.3346 | 39.9615
2009-12-04 | 2:14 | 0 | 19.045 | 0 | 3 | 0 | 31.242 | 31.482 | 30.759 | 31.048 | 16.825 | 24.136 | 11.393 | 0 | 0 | 56.037 | 53.08 | 46.384 | 21.002 | 0 | 0 | 51.199 | 33.364 | [5 empty] | 0 | 0.194 | 25 | 3.2788 | 3.0414 | 1.9586 | 1.7647 | 1.2767 | 38.9389
2009-12-04 | 2:15 | 0 | 19.01 | 0 | 3 | 0 | 31.232 | 31.522 | 30.413 | 30.749 | 27.618 | 24.102 | 11.184 | 0 | 0 | 56.005 | 53.048 | 46.351 | 20.993 | 0 | 0 | 51.143 | 33.306 | [5 empty] | 0 | 0.483 | 26 | 3.3396 | 3.0993 | 1.961 | 1.7647 | 1.3346 | 39.9615
2009-12-04 | 2:16 | 0 | 19.045 | 0 | 3 | 0 | 44.526 | 32.012 | 30.278 | 30.519 | 29.915 | 24.112 | 11.367 | 1 | 0 | 55.981 | 52.978 | 46.375 | 20.968 | 0 | 0 | 51.143 | 33.354 | [5 empty] | 0 | 14.007 | 27 | 3.2863 | 3.0486 | 1.9589 | 1.7647 | 1.2839 | 39.0682
2009-12-04 | 2:17 | 0 | 18.99 | 0 | 3 | 0 | 47.131 | 44.377 | 30.026 | 30.269 | 30.484 | 24.053 | 11.332 | 1 | 0 | 55.958 | 52.954 | 46.328 | 20.968 | 0 | 0 | 51.143 | 33.285 | [5 empty] | 0 | 16.862 | 28 | 3.2965 | 3.0583 | 1.9593 | 1.7647 | 1.2936 | 39.2413
2009-12-04 | 2:18 | 1 | 19.035 | 1 | 3 | 0 | 47.773 | 47.175 | 29.955 | 30.05 | 31.063 | 24.028 | 11.332 | 2 | 0 | 55.935 | 53.001 | 46.258 | 20.968 | 0 | 0 | 51.143 | 33.306 | [5 empty] | 19.035 | 17.723 | 29 | 3.2965 | 3.0583 | 1.9593 | 1.7647 | 1.2936 | 39.2413
2009-12-04 | 2:19 | 0 | 19.045 | 0 | 3 | 0 | 48.746 | 47.896 | 29.893 | 29.965 | 31.676 | 24.087 | 11.393 | 1 | 0 | 55.967 | 53.034 | 46.27 | 21.051 | 0 | 0 | 51.176 | 33.34 | [5 empty] | 0 | 18.781 | 30 | 3.2788 | 3.0414 | 1.9586 | 1.7647 | 1.2767 | 38.9389
2009-12-04 | 2:20 | 0 | 19.045 | 0 | 3 | 0 | 48.608 | 48.837 | 29.915 | 29.795 | 27.314 | 24.063 | 11.393 | 2 | 0 | 55.946 | 53.01 | 46.291 | 21.027 | 0 | 0 | 51.152 | 33.364 | [5 empty] | 0 | 18.813 | 31 | 3.2788 | 3.0414 | 1.9586 | 1.7647 | 1.2767 | 38.9389
2009-12-04 | 2:21 | 0 | 19.025 | 0 | 3 | 0 | 36.256 | 48.998 | 29.915 | 29.893 | 22.714 | 24.087 | 11.44 | 1 | 0 | 55.967 | 53.01 | 46.337 | 21.002 | 0 | 0 | 51.199 | 33.271 | [5 empty] | 0 | 6.363 | 32 | 3.2651 | 3.0284 | 1.958 | 1.7647 | 1.2637 | 38.7037
2009-12-04 | 2:22 | 0 | 18.99 | 0 | 2 | 1 | 32.412 | 37.866 | 30.075 | 29.835 | 20.848 | 24.004 | 11.383 | 0 | 0 | 55.958 | 52.954 | 46.281 | 20.968 | 0 | 0 | 51.075 | 33.144 | [5 empty] | 0 | 2.577 | 33 | 3.2817 | 3.0442 | 1.9587 | 1.7647 | 1.2795 | 38.9887
2009-12-04 | 2:23 | 0 | 19.035 | 0 | 3 | 0 | 31.279 | 33.306 | 30.269 | 30.004 | 20.608 | 24.004 | 11.332 | 0 | 0 | 55.958 | 52.978 | 46.305 | 20.993 | 0 | 0 | 50.891 | 33.144 | [5 empty] | 0 | 1.275 | 0 | 3.2965 | 3.0583 | 1.9593 | 1.7647 | 1.2936 | 39.2413
2009-12-04 | 2:24 | 0 | 19.01 | 0 | 3 | 0 | 30.894 | 31.953 | 30.46 | 30.269 | 19.578 | 23.957 | 11.282 | 0 | 0 | 55.958 | 52.954 | 46.328 | 20.968 | 0 | 0 | 50.73 | 33.12 | [5 empty] | 0 | 0.625 | 1 | 3.3111 | 3.0721 | 1.6237 | 1.4286 | 1.6436 | 49.6385
2009-12-04 | 2:25 | 0 | 18.99 | 0 | 3 | 0 | 30.869 | 31.472 | 30.58 | 30.509 | 18.444 | 23.979 | 11.332 | 0 | 0 | 55.958 | 52.954 | 46.305 | 20.993 | 0 | 0 | 50.639 | 33.12 | [5 empty] | 0 | 0.36 | 2 | 3.2965 | 3.0583 | 1.6232 | 1.4286 | 1.6297 | 49.4379
2009-12-04 | 2:26 | 0 | 19.025 | 0 | 3 | 0 | 30.953 | 31.387 | 30.543 | 30.663 | 18.48 | 24.038 | 11.292 | 0 | 0 | 55.946 | 53.01 | 46.361 | 21.027 | 0 | 0 | 50.557 | 33.153 | [5 empty] | 0 | 0.29 | 3 | 3.3082 | 3.0694 | 1.6236 | 1.4286 | 1.6408 | 49.5985
2009-12-04 | 2:27 | 0 | 18.99 | 0 | 3 | 0 | 30.967 | 31.352 | 30.678 | 30.58 | 17.753 | 23.957 | 11.307 | 0 | 0 | 55.958 | 52.931 | 46.305 | 20.946 | 0 | 0 | 50.455 | 33.144 | [5 empty] | 0 | 0.387 | 4 | 3.3038 | 3.0652 | 1.6234 | 1.4286 | 1.6367 | 49.5384
2009-12-04 | 2:28 | 0 | 19.045 | 0 | 3 | 0 | 30.904 | 31.338 | 30.688 | 30.712 | 16.825 | 24.014 | 11.269 | 0 | 0 | 55.967 | 52.964 | 46.291 | 21.002 | 0 | 0 | 50.42 | 33.247 | [5 empty] | 0 | 0.192 | 5 | 3.3149 | 3.0757 | 1.6239 | 1.4286 | 1.6472 | 49.6904
2009-12-04 | 2:29 | 0 | 18.99 | 0 | 3 | 0 | 30.918 | 31.208 | 30.364 | 30.654 | 15.827 | 23.979 | 11.159 | 0 | 0 | 55.914 | 52.954 | 46.237 | 20.993 | 0 | 0 | 50.34 | 33.213 | [5 empty] | 0 | 0.264 | 6 | 3.3469 | 3.1062 | 1.6252 | 1.4286 | 1.6776 | 50.1245
2009-12-04 | 2:30 | 0 | 18.99 | 1 | 4 | 0 | 31.688 | 31.232 | 30.099 | 30.364 | 28.172 | 23.957 | 11.209 | 0 | 0 | 55.914 | 52.931 | 46.237 | 20.968 | 0 | 0 | 50.296 | 33.189 | [5 empty] | 0 | 1.324 | 7 | 3.3323 | 3.0923 | 1.6246 | 1.4286 | 1.6638 | 49.9282
2009-12-04 | 2:31 | 1 | 19.01 | 0 | 3 | 0 | 45.068 | 32.907 | 29.906 | 30.099 | 29.401 | 23.933 | 11.357 | 1 | 0 | 55.89 | 52.91 | 46.19 | 20.993 | 0 | 0 | 50.272 | 33.213 | [5 empty] | 19.01 | 14.969 | 8 | 3.2892 | 3.0514 | 1.6229 | 1.4286 | 1.6228 | 49.3369
2009-12-04 | 2:32 | 0 | 19.01 | 0 | 3 | 0 | 47.154 | 44.93 | 29.761 | 29.881 | 30.315 | 23.837 | 11.405 | 2 | 0 | 55.867 | 52.91 | 46.19 | 20.993 | 0 | 0 | 50.249 | 33.213 | [5 empty] | 0 | 17.273 | 9 | 3.2753 | 3.0381 | 1.6223 | 1.4286 | 1.6095 | 49.1418
2009-12-04 | 2:33 | 0 | 18.99 | 0 | 3 | 0 | 47.521 | 47.245 | 29.665 | 29.739 | 30.389 | 23.859 | 11.405 | 1 | 0 | 55.844 | 52.887 | 46.214 | 20.968 | 0 | 0 | 50.226 | 33.213 | [5 empty] | 0 | 17.782 | 10 | 3.2753 | 3.0381 | 1.6223 | 1.4286 | 1.6095 | 49.1418
2009-12-04 | 2:34 | 0 | 19.01 | 0 | 3 | 0 | 48.391 | 47.658 | 29.594 | 29.641 | 31.038 | 23.859 | 11.307 | 2 | 0 | 55.82 | 52.882 | 46.097 | 20.968 | 0 | 0 | 50.2 | 33.235 | [5 empty] | 0 | 18.75 | 11 | 3.3038 | 3.0652 | 1.6234 | 1.4286 | 1.6367 | 49.5384
2009-12-04 | 2:35 | 1 | 18.985 | 0 | 3 | 0 | 49.007 | 48.503 | 29.616 | 29.592 | 31.71 | 23.859 | 11.332 | 2 | 0 | 55.771 | 52.859 | 46.118 | 20.968 | 0 | 0 | 50.153 | 33.235 | [5 empty] | 18.985 | 19.415 | 12 | 3.2965 | 3.0583 | 1.6232 | 1.4286 | 1.6297 | 49.4379
2009-12-04 | 2:36 | 0 | 18.985 | 0 | 2 | 0 | 49.421 | 49.26 | 29.641 | 29.592 | 31.978 | 23.859 | 11.408 | 1 | 0 | 55.795 | 52.838 | 46.118 | 20.968 | 0 | 0 | 50.177 | 33.283 | [5 empty] | 0 | 19.829 | 13 | 3.2744 | 3.0373 | 1.6223 | 1.4286 | 1.6087 | 49.1296
2009-12-04 | 2:37 | 0 | 18.965 | 0 | 3 | 0 | 44.044 | 49.719 | 29.832 | 29.663 | 24.582 | 23.859 | 11.383 | 2 | 0 | 55.818 | 52.838 | 46.165 | 20.944 | 0 | 0 | 50.153 | 33.283 | [5 empty] | 0 | 14.381 | 14 | 3.2817 | 3.0442 | 1.6226 | 1.4286 | 1.6156 | 49.2315
2009-12-04 | 2:38 | 0 | 19.01 | 0 | 3 | 0 | 34.457 | 46.211 | 30.121 | 29.832 | 21.812 | 23.81 | 11.332 | 0 | 0 | 55.818 | 52.859 | 46.165 | 20.968 | 0 | 0 | 50.153 | 33.259 | [5 empty] | 0 | 4.625 | 15 | 3.2965 | 3.0583 | 1.6232 | 1.4286 | 1.6297 | 49.4379
2009-12-04 | 2:39 | 0 | 18.985 | 0 | 3 | 0 | 32.024 | 35.962 | 30.386 | 30.05 | 20.244 | 23.835 | 11.282 | 0 | 0 | 55.862 | 52.838 | 46.211 | 20.944 | 0 | 0 | 50.153 | 33.259 | [5 empty] | 0 | 1.974 | 16 | 3.3111 | 3.0721 | 1.6237 | 1.4286 | 1.6436 | 49.6385
2009-12-04 | 2:40 | 0 | 18.965 | 1 | 2 | 0 | 31.374 | 32.859 | 30.651 | 30.362 | 18.1 | 23.884 | 11.086 | 0 | 0 | 55.886 | 52.838 | 46.211 | 20.944 | 0 | 0 | 50.177 | 33.235 | [5 empty] | 0 | 1.012 | 17 | 3.3682 | 3.1264 | 1.6261 | 1.4286 | 1.6978 | 50.4081
2009-12-04 | 2:41 | 0 | 18.952 | 0 | 3 | 0 | 31.198 | 31.992 | 30.837 | 30.595 | 18.387 | 23.876 | 11.176 | 0 | 0 | 55.832 | 52.807 | 46.134 | 20.912 | 0 | 0 | 50.146 | 33.228 | [5 empty] | 0 | 0.603 | 18 | 3.3419 | 3.1015 | 1.625 | 1.4286 | 1.6729 | 50.058
2009-12-04 | 2:42 | 0 | 18.985 | 0 | 4 | 0 | 31.23 | 31.735 | 30.796 | 30.82 | 18.1 | 23.93 | 11.184 | 1 | 0 | 55.886 | 52.838 | 46.188 | 20.968 | 0 | 0 | 50.2 | 33.235 | [5 empty] | 0 | 0.41 | 19 | 3.3396 | 3.0993 | 1.6249 | 1.4286 | 1.6707 | 50.0266
2009-12-04 | 2:43 | 0 | 18.985 | 0 | 3 | 0 | 31.279 | 31.664 | 30.845 | 30.845 | 18.371 | 23.93 | 11.282 | 0 | 0 | 55.862 | 52.859 | 46.165 | 20.944 | 0 | 0 | 50.223 | 33.235 | [5 empty] | 0 | 0.434 | 20 | 3.3111 | 3.0721 | 1.6237 | 1.4286 | 1.6436 | 49.6385
2009-12-04 | 2:44 | 0 | 18.985 | 0 | 3 | 0 | 31.205 | 31.664 | 31.061 | 30.891 | 16.964 | 23.908 | 11.209 | 0 | 0 | 55.839 | 52.768 | 46.141 | 20.919 | 0 | 0 | 50.2 | 33.211 | [5 empty] | 0 | 0.314 | 21 | 3.3323 | 3.0923 | 1.6246 | 1.4286 | 1.6638 | 49.9282
2009-12-04 | 2:45 | 0 | 18.985 | 0 | 3 | 0 | 31.181 | 31.568 | 30.891 | 31.159 | 16.544 | 23.93 | 11.184 | 0 | 0 | 55.862 | 52.838 | 46.141 | 20.968 | 0 | 0 | 50.223 | 33.189 | [5 empty] | 0 | 0.022 | 22 | 3.3396 | 3.0993 | 1.6249 | 1.4286 | 1.6707 | 50.0266
2009-12-04 | 2:46 | 0 | 18.985 | 0 | 3 | 0 | 31.35 | 31.519 | 30.627 | 30.965 | 16.519 | 23.93 | 11.259 | 0 | 0 | 55.818 | 52.791 | 46.141 | 20.968 | 0 | 0 | 50.223 | 33.189 | [5 empty] | 0 | 0.385 | 23 | 3.3178 | 3.0785 | 1.624 | 1.4286 | 1.6499 | 49.7302
2009-12-04 | 2:47 | 0 | 19.01 | 0 | 3 | 0 | 34.763 | 31.615 | 30.46 | 30.676 | 28.822 | 23.93 | 11.307 | 0 | 0 | 55.795 | 52.791 | 46.141 | 20.944 | 0 | 0 | 50.223 | 33.189 | [5 empty] | 0 | 4.087 | 24 | 3.3038 | 3.0652 | 1.6234 | 1.4286 | 1.6367 | 49.5384
2009-12-04 | 2:48 | 0 | 18.985 | 0 | 3 | 0 | 45.913 | 35.586 | 30.217 | 30.411 | 29.93 | 23.835 | 11.408 | 1 | 0 | 55.795 | 52.768 | 46.095 | 20.968 | 0 | 0 | 50.268 | 33.165 | [5 empty] | 0 | 15.502 | 25 | 3.2744 | 3.0373 | 1.6223 | 1.4286 | 1.6087 | 49.1296
2009-12-04 | 2:49 | 1 | 18.952 | 0 | 3 | 0 | 47.234 | 45.859 | 29.994 | 30.21 | 30.45 | 23.827 | 11.176 | 1 | 0 | 55.741 | 52.737 | 46.064 | 20.912 | 0 | 0 | 50.214 | 33.134 | [5 empty] | 18.952 | 17.024 | 26 | 3.3419 | 3.1015 | 1.625 | 1.4286 | 1.6729 | 50.058
2009-12-04 | 2:50 | 0 | 19.01 | 0 | 3 | 0 | 47.838 | 47.402 | 29.952 | 30.05 | 31.134 | 23.859 | 11.234 | 2 | 0 | 55.748 | 52.768 | 46.05 | 20.993 | 0 | 0 | 50.223 | 33.141 | [5 empty] | 0 | 17.788 | 27 | 3.3251 | 3.0854 | 1.6243 | 1.4286 | 1.6569 | 49.8294
2009-12-04 | 2:51 | 0 | 19.01 | 1 | 3 | 0 | 48.893 | 47.952 | 29.93 | 29.906 | 31.71 | 23.835 | 11.282 | 2 | 0 | 55.725 | 52.721 | 46.05 | 20.944 | 0 | 0 | 50.223 | 33.165 | [5 empty] | 0 | 18.987 | 28 | 3.3111 | 3.0721 | 1.6237 | 1.4286 | 1.6436 | 49.6385
2009-12-04 | 2:52 | 0 | 19.01 | 0 | 3 | 0 | 48.044 | 48.984 | 29.881 | 29.881 | 26.654 | 23.835 | 11.357 | 1 | 0 | 55.748 | 52.7 | 46.027 | 20.919 | 0 | 0 | 50.244 | 33.165 | [5 empty] | 0 | 18.163 | 29 | 3.2892 | 3.0514 | 1.6229 | 1.4286 | 1.6228 | 49.3369
2009-12-04 | 2:53 | 0 | 19.01 | 0 | 3 | 0 | 35.89 | 48.618 | 29.977 | 29.881 | 22.51 | 23.835 | 11.159 | 1 | 0 | 55.725 | 52.744 | 46.095 | 20.968 | 0 | 0 | 50.268 | 33.165 | [5 empty] | 0 | 6.009 | 30 | 3.3469 | 3.1062 | 1.6252 | 1.4286 | 1.6776 | 50.1245
2009-12-04 | 2:54 | 0 | 19.01 | 0 | 3 | 0 | 32.387 | 37.418 | 30.195 | 29.952 | 21.137 | 23.81 | 11.209 | 0 | 0 | 55.748 | 52.744 | 46.118 | 20.931 | 0 | 0 | 50.324 | 33.175 | [5 empty] | 0 | 2.435 | 31 | 3.3323 | 3.0923 | 1.6246 | 1.4286 | 1.6638 | 49.9282
2009-12-04 | 2:55 | 0 | 18.952 | 0 | 2 | 0 | 31.269 | 33.18 | 30.354 | 30.065 | 19.028 | 23.803 | 11.104 | 0 | 0 | 55.692 | 52.691 | 46.041 | 20.887 | 0 | 0 | 50.282 | 33.11 | [5 empty] | 0 | 1.204 | 32 | 3.3629 | 3.1214 | 1.6258 | 1.4286 | 1.6928 | 50.3385
2009-12-04 | 2:56 | 0 | 18.96 | 0 | 3 | 0 | 30.985 | 31.973 | 30.6 | 30.359 | 19.083 | 23.832 | 11.232 | 0 | 0 | 55.72 | 52.719 | 46.092 | 20.941 | 0 | 0 | 50.333 | 33.161 | [5 empty] | 0 | 0.626 | 33 | 3.3256 | 3.086 | 1.6243 | 1.4286 | 1.6574 | 49.8373
2009-12-04 | 2:57 | 0 | 18.96 | 0 | 3 | 0 | 30.962 | 31.539 | 30.673 | 30.575 | 18.145 | 23.783 | 11.181 | 0 | 0 | 55.767 | 52.695 | 46.092 | 20.917 | 0 | 0 | 50.31 | 33.161 | [5 empty] | 0 | 0.387 | 34 | 3.3405 | 3.1001 | 1.6249 | 1.4286 | 1.6715 | 50.0384
2009-12-04 | 2:58 | 0 | 18.96 | 0 | 4 | 0 | 31.034 | 31.443 | 30.624 | 30.673 | 17.331 | 23.832 | 11.207 | 0 | 0 | 55.743 | 52.695 | 46.092 | 20.917 | 0 | 0 | 50.333 | 33.139 | [5 empty] | 0 | 0.361 | 35 | 3.3329 | 3.0929 | 1.6246 | 1.4286 | 1.6643 | 49.9361
2009-12-04 | 2:59 | 0 | 18.96 | 0 | 3 | 0 | 31.034 | 31.443 | 30.744 | 30.624 | 17.381 | 23.832 | 11.279 | 0 | 0 | 55.743 | 52.672 | 46.092 | 20.895 | 0 | 0 | 50.31 | 33.139 | [5 empty] | 0 | 0.41 | 36 | 3.312 | 3.073 | 1.6238 | 1.4286 | 1.6444 | 49.6505
2009-12-04 | 3:00 | 0 | 18.912 | 0 | 3 | 0 | 30.962 | 31.539 | 30.673 | 30.913 | 16.368 | 23.808 | 11.033 | 1 | 0 | 55.699 | 52.557 | 46.16 | 20.796 | 0 | 0 | 50.403 | 33.043 | [5 empty] | 0 | 0.049 | 37 | 3.3836 | 3.1411 | 1.6267 | 1.4286 | 1.7125 | 50.6117
2009-12-04 | 3:01 | 0 | 18.96 | 0 | 3 | 0 | 31.034 | 31.298 | 30.408 | 30.744 | 15.948 | 23.808 | 11.109 | 0 | 0 | 55.72 | 52.672 | 46.092 | 20.917 | 0 | 0 | 50.333 | 33.091 | [5 empty] | 0 | 0.29 | 38 | 3.3615 | 3.12 | 1.6258 | 1.4286 | 1.6915 | 50.3191
2009-12-04 | 3:02 | 0 | 18.982 | 1 | 3 | 0 | 32.431 | 31.323 | 30.166 | 30.433 | 28.481 | 23.808 | 11.232 | 0 | 0 | 55.676 | 52.649 | 46.046 | 20.895 | 0 | 0 | 50.286 | 33.067 | [5 empty] | 0 | 1.998 | 39 | 3.3256 | 3.086 | 1.6243 | 1.4286 | 1.6574 | 49.8373
2009-12-04 | 3:03 | 1 | 18.952 | 0 | 3 | 0 | 45.49 | 33.627 | 29.945 | 30.161 | 29.246 | 23.778 | 11.202 | 1 | 0 | 55.601 | 52.62 | 45.971 | 20.841 | 0 | 0 | 50.258 | 33.062 | [5 empty] | 18.952 | 15.329 | 40 | 3.3344 | 3.0943 | 1.6247 | 1.4286 | 1.6657 | 49.9558
2009-12-04 | 3:04 | 0 | 18.982 | 0 | 3 | 1 | 47.285 | 45.404 | 29.805 | 29.974 | 29.974 | 23.759 | 11.305 | 1 | 0 | 55.629 | 52.644 | 45.903 | 20.887 | 0 | 0 | 50.282 | 33.062 | [5 empty] | 0 | 17.311 | 41 | 3.3044 | 3.0658 | 1.6235 | 1.4286 | 1.6372 | 49.5464
2009-12-04 | 3:05 | 0 | 18.93 | 0 | 3 | 0 | 47.761 | 47.371 | 29.68 | 29.825 | 30.668 | 23.778 | 11.176 | 2 | 0 | 55.557 | 52.597 | 45.927 | 20.887 | 0 | 0 | 50.305 | 33.039 | [5 empty] | 0 | 17.936 | 0 | 3.3419 | 3.1015 | 1.625 | 1.4286 | 1.6729 | 50.058
2009-12-04 | 3:06 | 0 | 18.96 | 0 | 3 | 0 | 48.522 | 47.927 | 29.685 | 29.734 | 31.178 | 23.736 | 11.279 | 2 | 0 | 55.629 | 52.604 | 45.978 | 20.895 | 0 | 0 | 50.333 | 33.043 | [5 empty] | 0 | 18.788 | 1 | 3.312 | 3.073 | 2.0134 | 1.8182 | 1.2548 | 37.8867
2009-12-04 | 3:07 | 1 | 18.952 | 0 | 3 | 0 | 49.159 | 48.608 | 29.727 | 29.607 | 31.558 | 23.707 | 11.249 | 1 | 0 | 55.601 | 52.597 | 45.927 | 20.865 | 0 | 0 | 50.305 | 33.039 | [5 empty] | 18.952 | 19.552 | 2 | 3.3207 | 3.0813 | 2.0137 | 1.8182 | 1.2631 | 38.0371
2009-12-04 | 3:08 | 0 | 18.982 | 0 | 3 | 0 | 49.53 | 49.393 | 29.805 | 29.685 | 30.359 | 23.736 | 11.279 | 2 | 0 | 55.606 | 52.625 | 45.885 | 20.917 | 0 | 0 | 50.286 | 33.091 | [5 empty] | 0 | 19.845 | 3 | 3.312 | 3.073 | 2.0134 | 1.8182 | 1.2548 | 37.8867
2009-12-04 | 3:09 | 0 | 18.952 | 0 | 3 | 0 | 38.162 | 49.754 | 29.92 | 29.705 | 22.768 | 23.754 | 11.151 | 1 | 0 | 55.557 | 52.597 | 45.903 | 20.887 | 0 | 0 | 50.258 | 33.062 | [5 empty] | 0 | 8.457 | 4 | 3.3492 | 3.1084 | 2.0149 | 1.8182 | 1.2902 | 38.5229
2009-12-04 | 3:10 | 0 | 18.977 | 0 | 2 | 0 | 32.945 | 40.277 | 30.234 | 29.825 | 20.358 | 23.754 | 11.227 | 0 | 0 | 55.601 | 52.62 | 45.927 | 20.912 | 0 | 0 | 50.282 | 33.062 | [5 empty] | 0 | 3.12 | 5 | 3.3271 | 3.0874 | 2.014 | 1.8182 | 1.2692 | 38.1469
2009-12-04 | 3:11 | 0 | 18.93 | 0 | 3 | 0 | 31.583 | 34.003 | 30.499 | 30.161 | 18.437 | 23.803 | 11.126 | 0 | 0 | 55.624 | 52.62 | 45.95 | 20.912 | 0 | 0 | 50.258 | 33.062 | [5 empty] | 0 | 1.422 | 6 | 3.3565 | 3.1153 | 2.0152 | 1.8182 | 1.2971 | 38.6456
2009-12-04 | 3:12 | 0 | 18.93 | 0 | 3 | 0 | 31.173 | 32.282 | 30.644 | 30.403 | 17.894 | 23.803 | 11.176 | 0 | 0 | 55.648 | 52.576 | 45.927 | 20.887 | 0 | 0 | 50.282 | 33.039 | [5 empty] | 0 | 0.77 | 7 | 3.3419 | 3.1015 | 2.0146 | 1.8182 | 1.2833 | 38.3998
2009-12-04 | 3:13 | 0 | 18.952 | 1 | 3 | 0 | 31.1 | 31.752 | 30.739 | 30.69 | 17.449 | 23.778 | 11.227 | 0 | 0 | 55.648 | 52.597 | 45.994 | 20.887 | 0 | 0 | 50.282 | 33.086 | [5 empty] | 0 | 0.41 | 8 | 3.3271 | 3.0874 | 2.014 | 1.8182 | 1.2692 | 38.1469
2009-12-04 | 3:14 | 0 | 18.93 | 0 | 3 | 0 | 31.149 | 31.629 | 30.668 | 30.764 | 16.881 | 23.803 | 11.053 | 0 | 0 | 55.624 | 52.576 | 45.985 | 20.899 | 0 | 0 | 50.272 | 33.122 | [5 empty] | 0 | 0.385 | 9 | 3.3778 | 3.1355 | 2.0161 | 1.8182 | 1.3173 | 39.0006
2009-12-04 | 3:15 | 0 | 18.96 | 0 | 3 | 0 | 31.181 | 31.59 | 30.916 | 30.7 | 16.395 | 23.81 | 11.036 | 0 | 0 | 55.634 | 52.583 | 45.957 | 20.919 | 0 | 0 | 50.244 | 33.094 | [5 empty] | 0 | 0.481 | 10 | 3.3827 | 3.1402 | 2.0163 | 1.8182 | 1.3221 | 39.0826
2009-12-04 | 3:16 | 0 | 18.96 | 0 | 3 | 0 | 31.061 | 31.541 | 30.965 | 30.94 | 15.407 | 23.785 | 11.036 | 0 | 0 | 55.634 | 52.56 | 45.957 | 20.895 | 0 | 0 | 50.221 | 33.046 | [5 empty] | 0 | 0.121 | 11 | 3.3827 | 3.1402 | 2.0163 | 1.8182 | 1.3221 | 39.0826
2009-12-04 | 3:17 | 0 | 18.935 | 0 | 3 | 0 | 31.156 | 31.421 | 30.7 | 31.012 | 15.234 | 23.81 | 11.01 | 1 | 0 | 55.587 | 52.56 | 45.91 | 20.919 | 0 | 0 | 50.221 | 33.046 | [5 empty] | 0 | 0.144 | 12 | 3.3903 | 3.1474 | 2.0166 | 1.8182 | 1.3293 | 39.2076
2009-12-04 | 3:18 | 0 | 18.96 | 0 | 3 | 0 | 31.205 | 31.47 | 30.457 | 30.771 | 24.918 | 23.761 | 11.083 | 0 | 0 | 55.587 | 52.56 | 45.957 | 20.895 | 0 | 0 | 50.177 | 33.07 | [5 empty] | 0 | 0.434 | 13 | 3.369 | 3.1272 | 2.0157 | 1.8182 | 1.309 | 38.8552
2009-12-04 | 3:19 | 0 | 18.96 | 0 | 3 | 0 | 44.068 | 31.59 | 30.217 | 30.433 | 29.229 | 23.761 | 11.209 | 0 | 0 | 55.54 | 52.536 | 45.91 | 20.895 | 0 | 0 | 50.177 | 33.118 | [5 empty] | 0 | 13.635 | 14 | 3.3323 | 3.0923 | 2.0142 | 1.8182 | 1.2742 | 38.2364
2009-12-04 | 3:20 | 1 | 18.96 | 0 | 4 | 0 | 47.264 | 43.786 | 29.952 | 30.193 | 29.687 | 23.761 | 11.134 | 2 | 0 | 55.573 | 52.569 | 45.899 | 20.953 | 0 | 0 | 50.254 | 33.151 | [5 empty] | 18.96 | 17.071 | 15 | 3.3542 | 3.1131 | 2.0151 | 1.8182 | 1.2949 | 38.6064
2009-12-04 | 3:21 | 0 | 18.96 | 0 | 3 | 0 | 47.768 | 47.355 | 29.881 | 30.023 | 30.627 | 23.736 | 11.109 | 1 | 0 | 55.519 | 52.536 | 45.819 | 20.919 | 0 | 0 | 50.221 | 33.094 | [5 empty] | 0 | 17.745 | 16 | 3.3615 | 3.12 | 2.0154 | 1.8182 | 1.3018 | 38.7286
2009-12-04 | 3:22 | 0 | 18.935 | 0 | 3 | 0 | 48.685 | 47.882 | 29.857 | 29.881 | 31.085 | 23.69 | 11.109 | 2 | 0 | 55.519 | 52.492 | 45.889 | 20.919 | 0 | 0 | 50.221 | 33.118 | [5 empty] | 0 | 18.804 | 17 | 3.3615 | 3.12 | 2.0154 | 1.8182 | 1.3018 | 38.7286
2009-12-04 | 3:23 | 0 | 18.96 | 1 | 2 | 0 | 45.705 | 48.776 | 29.832 | 29.808 | 24.604 | 23.69 | 11.184 | 1 | 0 | 55.496 | 52.492 | 45.843 | 20.895 | 0 | 0 | 50.198 | 33.094 | [5 empty] | 0 | 15.897 | 18 | 3.3396 | 3.0993 | 2.0145 | 1.8182 | 1.2811 | 38.3603
2009-12-04 | 3:24 | 0 | 18.985 | 0 | 3 | 0 | 34.902 | 47.126 | 29.881 | 29.783 | 20.63 | 23.736 | 11.083 | 1 | 0 | 55.519 | 52.492 | 45.866 | 20.919 | 0 | 0 | 50.198 | 33.118 | [5 empty] | 0 | 5.119 | 19 | 3.369 | 3.1272 | 2.0157 | 1.8182 | 1.309 | 38.8552
2009-12-04 | 3:25 | 0 | 18.96 | 0 | 3 | 0 | 32.024 | 36.337 | 30.001 | 29.808 | 19.626 | 23.736 | 11.209 | 0 | 0 | 55.519 | 52.492 | 45.889 | 20.87 | 0 | 0 | 50.198 | 33.07 | [5 empty] | 0 | 2.216 | 20 | 3.3323 | 3.0923 | 2.0142 | 1.8182 | 1.2742 | 38.2364
2009-12-04 | 3:26 | 0 | 18.96 | 0 | 3 | 0 | 31.11 | 32.881 | 30.193 | 29.903 | 18.075 | 23.714 | 11.109 | 0 | 0 | 55.519 | 52.469 | 45.91 | 20.895 | 0 | 0 | 50.177 | 33.046 | [5 empty] | 0 | 1.207 | 21 | 3.3615 | 3.12 | 2.0154 | 1.8182 | 1.3018 | 38.7286
2009-12-04 | 3:27 | 0 | 18.935 | 0 | 3 | 0 | 30.747 | 31.759 | 30.313 | 30.121 | 16.715 | 23.761 | 11.083 | 0 | 0 | 55.496 | 52.469 | 45.889 | 20.87 | 0 | 0 | 50.198 | 33.022 | [5 empty] | 0 | 0.626 | 22 | 3.369 | 3.1272 | 2.0157 | 1.8182 | 1.309 | 38.8552
2009-12-04 | 3:28 | 0 | 18.96 | 0 | 3 | 0 | 30.7 | 31.325 | 30.433 | 30.291 | 17.235 | 23.714 | 10.985 | 0 | 0 | 55.54 | 52.469 | 45.866 | 20.895 | 0 | 0 | 50.198 | 33.022 | [5 empty] | 0 | 0.409 | 23 | 3.3976 | 3.1544 | 2.0169 | 1.8182 | 1.3362 | 39.3273
2009-12-04 | 3:29 | 0 | 18.96 | 0 | 3 | 0 | 30.722 | 31.132 | 30.386 | 30.411 | 16.023 | 23.761 | 11.083 | 0 | 0 | 55.54 | 52.469 | 45.866 | 20.895 | 0 | 0 | 50.198 | 33.022 | [5 empty] | 0 | 0.311 | 24 | 3.369 | 3.1272 | 2.0157 | 1.8182 | 1.309 | 38.8552
2009-12-04 | 3:30 | 0 | 18.995 | 0 | 3 | 0 | 30.757 | 31.166 | 30.565 | 30.421 | 14.626 | 23.795 | 11.119 | 0 | 0 | 55.552 | 52.478 | 45.899 | 20.904 | 0 | 0 | 50.23 | 33.079 | [5 empty] | 0 | 0.336 | 25 | 3.3585 | 3.1173 | 2.0153 | 1.8182 | 1.2991 | 38.6798
2009-12-04 | 3:31 | 0 | 18.96 | 0 | 3 | 0 | 30.676 | 31.085 | 30.506 | 30.555 | 14.912 | 23.736 | 11.209 | 0 | 0 | 55.496 | 52.469 | 45.843 | 20.895 | 0 | 0 | 50.221 | 33 | [5 empty] | 0 | 0.121 | 26 | 3.3323 | 3.0923 | 2.0142 | 1.8182 | 1.2742 | 38.2364
2009-12-04 | 3:32 | 0 | 18.96 | 0 | 3 | 0 | 30.722 | 30.987 | 30.242 | 30.482 | 14.789 | 23.736 | 11.159 | 1 | 0 | 55.473 | 52.422 | 45.843 | 20.895 | 0 | 0 | 50.177 | 33 | [5 empty] | 0 | 0.24 | 27 | 3.3469 | 3.1062 | 2.0148 | 1.8182 | 1.288 | 38.4836
2009-12-04 | 3:33 | 0 | 18.96 | 0 | 3 | 0 | 35.349 | 31.036 | 29.977 | 30.242 | 28.145 | 23.69 | 11.083 | 0 | 0 | 55.449 | 52.422 | 45.843 | 20.87 | 0 | 0 | 50.198 | 33 | [5 empty] | 0 | 5.107 | 28 | 3.369 | 3.1272 | 2.0157 | 1.8182 | 1.309 | 38.8552
2009-12-04 | 3:34 | 1 | 18.96 | 0 | 3 | 0 | 45.775 | 35.797 | 29.832 | 30.001 | 29.349 | 23.69 | 11.184 | 1 | 0 | 55.426 | 52.445 | 45.796 | 20.919 | 0 | 0 | 50.202 | 33 | [5 empty] | 18.96 | 15.774 | 29 | 3.3396 | 3.0993 | 2.0145 | 1.8182 | 1.2811 | 38.3603
2009-12-04 | 3:35 | 0 | 19.005 | 1 | 3 | 0 | 47.171 | 45.749 | 29.66 | 29.781 | 29.925 | 23.734 | 11.129 | 1 | 0 | 55.449 | 52.469 | 45.796 | 20.917 | 0 | 0 | 50.198 | 33.043 | [5 empty] | 0 | 17.39 | 30 | 3.3556 | 3.1145 | 2.0152 | 1.8182 | 1.2963 | 38.6309
2009-12-04 | 3:36 | 0 | 19.03 | 0 | 3 | 0 | 47.607 | 47.308 | 29.565 | 29.66 | 30.455 | 23.709 | 10.955 | 2 | 0 | 55.426 | 52.469 | 45.749 | 20.939 | 0 | 0 | 50.198 | 33.067 | [5 empty] | 0 | 17.947 | 31 | 3.4063 | 3.1627 | 2.0172 | 1.8182 | 1.3445 | 39.4702
2009-12-04 | 3:37 | 0 | 19.005 | 0 | 3 | 1 | 48.571 | 47.745 | 29.611 | 29.565 | 30.695 | 23.734 | 10.955 | 2 | 0 | 55.449 | 52.422 | 45.796 | 20.917 | 0 | 0 | 50.198 | 33.091 | [5 empty] | 0 | 19.006 | 32 | 3.4063 | 3.1627 | 2.0172 | 1.8182 | 1.3445 | 39.4702
2009-12-04 | 3:38 | 1 | 19.03 | 0 | 3 | 0 | 49.213 | 48.662 | 29.611 | 29.491 | 31.612 | 23.709 | 10.933 | 1 | 0 | 55.449 | 52.445 | 45.773 | 20.939 | 0 | 0 | 50.198 | 33.067 | [5 empty] | 19.03 | 19.722 | 0 | 3.4127 | 3.1687 | 2.0175 | 1.8182 | 1.3506 | 39.5745
2009-12-04 | 3:39 | 0 | 19.005 | 0 | 3 | 0 | 49.533 | 49.418 | 29.685 | 29.565 | 32.022 | 23.759 | 11.005 | 2 | 0 | 55.473 | 52.422 | 45.796 | 20.939 | 0 | 0 | 50.174 | 33.043 | [5 empty] | 0 | 19.968 | 1 | 3.3917 | 3.1488 | 2.0166 | 1.8182 | 1.3306 | 39.2316
2009-12-04 | 3:40 | 0 | 19.005 | 0 | 2 | 0 | 42.537 | 49.808 | 29.901 | 29.587 | 22.65 | 23.759 | 11.081 | 1 | 0 | 55.449 | 52.422 | 45.773 | 20.917 | 0 | 0 | 50.198 | 33.043 | [5 empty] | 0 | 12.95 | 2 | 3.3696 | 3.1278 | 2.0157 | 1.8182 | 1.3096 | 38.8649
2009-12-04 | 3:41 | 0 | 19.03 | 0 | 3 | 0 | 34.055 | 44.993 | 30.141 | 29.71 | 19.993 | 23.854 | 11.179 | 1 | 0 | 55.473 | 52.422 | 45.84 | 20.917 | 0 | 0 | 50.151 | 33.019 | [5 empty] | 0 | 4.345 | 3 | 3.3411 | 3.1007 | 2.0146 | 1.8182 | 1.2825 | 38.385
2009-12-04 | 3:42 | 0 | 19.005 | 0 | 3 | 0 | 31.877 | 35.44 | 30.359 | 30.045 | 19.845 | 23.879 | 11.031 | 0 | 0 | 55.517 | 52.445 | 45.84 | 20.939 | 0 | 0 | 50.174 | 32.998 | [5 empty] | 0 | 1.832 | 4 | 3.3842 | 3.1416 | 2.0163 | 1.8182 | 1.3234 | 39.1067
2009-12-04 | 3:43 | 0 | 19.03 | 0 | 3 | 0 | 31.274 | 32.716 | 30.6 | 30.286 | 18.266 | 23.95 | 11.031 | 0 | 0 | 55.517 | 52.422 | 45.819 | 20.917 | 0 | 0 | 50.174 | 32.998 | [5 empty] | 0 | 0.988 | 5 | 3.3842 | 3.1416 | 2.0163 | 1.8182 | 1.3234 | 39.1067
2009-12-04 | 3:44 | 0 | 19.005 | 0 | 3 | 0 | 31.105 | 31.924 | 30.695 | 30.575 | 17.404 | 23.95 | 11.056 | 0 | 0 | 55.449 | 52.445 | 45.796 | 20.917 | 0 | 0 | 50.198 | 32.998 | [5 empty] | 0 | 0.53 | 6 | 3.3769 | 3.1347 | 2.016 | 1.8182 | 1.3165 | 38.9861
2009-12-04 | 3:45 | 0 | 19.005 | 1 | 3 | 0 | 31.129 | 31.659 | 30.695 | 30.744 | 16.489 | 24.023 | 11.104 | 0 | 0 | 55.496 | 52.445 | 45.819 | 20.939 | 0 | 0 | 50.174 | 32.974 | [5 empty] | 0 | 0.385 | 7 | 3.3629 | 3.1214 | 2.0155 | 1.8182 | 1.3032 | 38.753
2009-12-04 | 3:46 | 0 | 19.03 | 0 | 3 | 0 | 31.178 | 31.563 | 30.769 | 30.673 | 15.402 | 23.999 | 11.104 | 0 | 0 | 55.517 | 52.422 | 45.864 | 20.917 | 0 | 0 | 50.13 | 33.043 | [5 empty] | 0 | 0.505 | 8 | 3.3629 | 3.1214 | 2.0155 | 1.8182 | 1.3032 | 38.753
2009-12-04 | 3:47 | 0 | 19.005 | 0 | 3 | 0 | 31.105 | 31.563 | 31.009 | 30.84 | 15.229 | 24.023 | 10.933 | 0 | 0 | 55.517 | 52.399 | 45.84 | 20.917 | 0 | 0 | 50.107 | 33.043 | [5 empty] | 0 | 0.265 | 9 | 3.4127 | 3.1687 | 2.0175 | 1.8182 | 1.3506 | 39.5745
2009-12-04 | 3:48 | 0 | 19.03 | 0 | 3 | 0 | 31.129 | 31.443 | 30.913 | 31.083 | 14.859 | 24.048 | 11.056 | 0 | 0 | 55.496 | 52.399 | 45.84 | 20.939 | 0 | 0 | 50.13 | 32.998 | [5 empty] | 0 | 0.046 | 10 | 3.3769 | 3.1347 | 2.016 | 1.8182 | 1.3165 | 38.9861
2009-12-04 | 3:49 | 0 | 19.005 | 0 | 3 | 0 | 31.249 | 31.394 | 30.649 | 30.913 | 15.279 | 23.999 | 11.129 | 0 | 0 | 55.473 | 52.399 | 45.84 | 20.917 | 0 | 0 | 50.151 | 32.998 | [5 empty] | 0 | 0.336 | 11 | 3.3556 | 3.1145 | 2.0152 | 1.8182 | 1.2963 | 38.6309
2009-12-04 | 3:50 | 0 | 18.98 | 0 | 3 | 0 | 40.588 | 31.588 | 30.384 | 30.673 | 29.057 | 23.999 | 11.104 | 0 | 0 | 55.426 | 52.399 | 45.819 | 20.939 | 0 | 0 | 50.151 | 33.019 | [5 empty] | 0 | 9.915 | 12 | 3.3629 | 3.1214 | 2.0155 | 1.8182 | 1.3032 | 38.753
2009-12-04 | 3:51 | 1 | 18.975 | 0 | 3 | 0 | 46.776 | 39.995 | 30.161 | 30.376 | 29.631 | 23.969 | 11.051 | 2 | 0 | 55.375 | 52.347 | 45.721 | 20.909 | 0 | 0 | 50.102 | 32.969 | [5 empty] | 18.975 | 16.4 | 13 | 3.3783 | 3.1361 | 2.0161 | 1.8182 | 1.3179 | 39.0102
2009-12-04 | 3:52 | 0 | 19.005 | 0 | 3 | 0 | 47.607 | 46.804 | 30.021 | 30.215 | 30.239 | 23.928 | 11.031 | 1 | 0 | 55.403 | 52.354 | 45.703 | 20.939 | 0 | 0 | 50.107 | 33.019 | [5 empty] | 0 | 17.392 | 14 | 3.3842 | 3.1416 | 2.0163 | 1.8182 | 1.3234 | 39.1067
2009-12-04 | 3:53 | 0 | 19.005 | 0 | 3 | 0 | 48.34 | 47.675 | 29.974 | 29.996 | 30.84 | 23.95 | 11.154 | 2 | 0 | 55.403 | 52.354 | 45.703 | 20.917 | 0 | 0 | 50.107 | 32.998 | [5 empty] | 0 | 18.344 | 15 | 3.3484 | 3.1076 | 2.0149 | 1.8182 | 1.2894 | 38.5082
2009-12-04 | 3:54 | 0 | 19.005 | 0 | 3 | 0 | 49.351 | 48.41 | 29.901 | 29.901 | 31.539 | 23.95 | 11.154 | 2 | 0 | 55.379 | 52.331 | 45.726 | 20.939 | 0 | 0 | 50.093 | 32.962 | [5 empty] | 0 | 19.45 | 16 | 3.3484 | 3.1076 | 2.0149 | 1.8182 | 1.2894 | 38.5082
2009-12-04 | 3:55 | 0 | 18.98 | 0 | 3 | 0 | 39.483 | 49.439 | 29.925 | 29.827 | 21.758 | 23.925 | 11.031 | 1 | 0 | 55.333 | 52.305 | 45.703 | 20.914 | 0 | 0 | 50.058 | 32.95 | [5 empty] | 0 | 9.656 | 17 | 3.3842 | 3.1416 | 2.0163 | 1.8182 | 1.3234 | 39.1067
2009-12-04 | 3:56 | 0 | 18.98 | 1 | 3 | 0 | 33.278 | 41.501 | 29.996 | 29.805 | 19.5 | 23.925 | 11.104 | 0 | 0 | 55.379 | 52.305 | 45.747 | 20.914 | 0 | 0 | 50.058 | 32.926 | [5 empty] | 0 | 3.473 | 18 | 3.3629 | 3.1214 | 2.0155 | 1.8182 | 1.3032 | 38.753
2009-12-04 | 3:57 | 0 | 18.98 | 0 | 3 | 0 | 31.588 | 34.287 | 30.166 | 29.876 | 17.994 | 23.999 | 11.056 | 0 | 0 | 55.333 | 52.282 | 45.703 | 20.892 | 0 | 0 | 50.037 | 32.926 | [5 empty] | 0 | 1.712 | 19 | 3.3769 | 3.1347 | 2.016 | 1.8182 | 1.3165 | 38.9861
2009-12-04 | 3:58 | 0 | 19.005 | 0 | 2 | 0 | 31.009 | 32.284 | 30.357 | 30.07 | 17.303 | 23.999 | 11.179 | 0 | 0 | 55.379 | 52.305 | 45.726 | 20.892 | 0 | 0 | 50.037 | 32.972 | [5 empty] | 0 | 0.939 | 20 | 3.3411 | 3.1007 | 2.0146 | 1.8182 | 1.2825 | 38.385
2009-12-04 | 3:59 | 0 | 19.005 | 0 | 3 | 0 | 30.815 | 31.563 | 30.502 | 30.31 | 16.835 | 24.023 | 11.204 | 0 | 0 | 55.379 | 52.282 | 45.703 | 20.892 | 0 | 0 | 50.037 | 32.95 | [5 empty] | 0 | 0.505 | 21 | 3.3338 | 3.0937 | 2.0143 | 1.8182 | 1.2756 | 38.2612
2009-12-04 | 4:00 | 0 | 19.005 | 0 | 3 | 0 | 30.864 | 31.32 | 30.551 | 30.479 | 16.463 | 23.999 | 11.179 | 0 | 0 | 55.356 | 52.238 | 45.632 | 20.914 | 0 | 0 | 50.058 | 32.95 | [5 empty] | 0 | 0.385 | 22 | 3.3411 | 3.1007 | 2.0146 | 1.8182 | 1.2825 | 38.385
2009-12-04 | 4:01 | 0 | 18.98 | 0 | 3 | 0 | 30.864 | 31.249 | 30.551 | 30.455 | 16.438 | 24.07 | 11.277 | 0 | 0 | 55.379 | 52.282 | 45.747 | 20.892 | 0 | 0 | 50.013 | 32.926 | [5 empty] | 0 | 0.409 | 23 | 3.3125 | 3.0735 | 2.0134 | 1.8182 | 1.2553 | 37.8968
2009-12-04 | 4:02 | 0 | 19.005 | 0 | 4 | 0 | 30.815 | 31.225 | 30.624 | 30.575 | 15.229 | 24.023 | 11.104 | 0 | 0 | 55.356 | 52.261 | 45.726 | 20.892 | 0 | 0 | 50.013 | 32.878 | [5 empty] | 0 | 0.24 | 24 | 3.3629 | 3.1214 | 2.0155 | 1.8182 | 1.3032 | 38.753
2009-12-04 | 4:03 | 0 | 18.98 | 0 | 3 | 0 | 30.815 | 31.129 | 30.479 | 30.646 | 14.389 | 24.07 | 11.129 | 0 | 0 | 55.309 | 52.261 | 45.656 | 20.939 | 0 | 0 | 50.013 | 32.902 | [5 empty] | 0 | 0.169 | 25 | 3.3556 | 3.1145 | 2.0152 | 1.8182 | 1.2963 | 38.6309
2009-12-04 | 4:04 | 0 | 18.957 | 0 | 3 | 0 | 30.864 | 31.105 | 30.261 | 30.502 | 20.116 | 24.023 | 11.204 | 1 | 0 | 55.286 | 52.261 | 45.703 | 20.892 | 0 | 0 | 49.967 | 32.854 | [5 empty] | 0 | 0.362 | 26 | 3.3338 | 3.0937 | 2.0143 | 1.8182 | 1.2756 | 38.2612
2009-12-04 | 4:05 | 1 | 18.947 | 0 | 3 | 0 | 42.623 | 31.146 | 29.965 | 30.183 | 29.074 | 23.991 | 11.096 | 0 | 0 | 55.235 | 52.231 | 45.625 | 20.882 | 0 | 0 | 49.983 | 32.823 | [5 empty] | 18.947 | 12.44 | 27 | 3.3652 | 3.1236 | 2.0155 | 1.8182 | 1.3054 | 38.792
2009-12-04 | 4:06 | 0 | 19.005 | 0 | 3 | 0 | 47.033 | 42.348 | 29.805 | 29.996 | 29.491 | 23.999 | 11.179 | 1 | 0 | 55.286 | 52.238 | 45.656 | 20.868 | 0 | 0 | 49.99 | 32.878 | [5 empty] | 0 | 17.037 | 28 | 3.3411 | 3.1007 | 2.0146 | 1.8182 | 1.2825 | 38.385
2009-12-04 | 4:07 | 0 | 18.972 | 1 | 3 | 0 | 47.803 | 47.024 | 29.675 | 29.749 | 30.229 | 23.871 | 11.048 | 2 | 0 | 55.235 | 52.184 | 45.602 | 20.86 | 0 | 0 | 49.96 | 32.871 | [5 empty] | 0 | 18.054 | 29 | 3.3792 | 3.1369 | 2.0161 | 1.8182 | 1.3187 | 39.0247
2009-12-04 | 4:08 | 0 | 18.947 | 0 | 3 | 0 | 48.193 | 47.941 | 29.58 | 29.629 | 30.688 | 23.893 | 11.197 | 2 | 0 | 55.211 | 52.161 | 45.581 | 20.86 | 0 | 0 | 49.983 | 32.847 | [5 empty] | 0 | 18.564 | 30 | 3.3358 | 3.0957 | 2.0144 | 1.8182 | 1.2775 | 38.2959
2009-12-04 | 4:09 | 1 | 18.972 | 0 | 3 | 0 | 48.996 | 48.31 | 29.629 | 29.531 | 31.048 | 23.847 | 11.244 | 1 | 0 | 55.211 | 52.161 | 45.581 | 20.811 | 0 | 0 | 49.983 | 32.871 | [5 empty] | 18.972 | 19.465 | 31 | 3.3221 | 3.0827 | 2.0138 | 1.8182 | 1.2645 | 38.0621
2009-12-04 | 4:10 | 0 | 18.98 | 0 | 3 | 1 | 49.372 | 49.211 | 29.683 | 29.611 | 28.238 | 23.925 | 11.179 | 2 | 0 | 55.265 | 52.191 | 45.611 | 20.892 | 0 | 0 | 50.013 | 32.902 | [5 empty] | 0 | 19.761 | 32 | 3.3411 | 3.1007 | 2.0146 | 1.8182 | 1.2825 | 38.385
2009-12-04 | 4:11 | 0 | 19.005 | 0 | 2 | 0 | 37.131 | 49.577 | 29.805 | 29.587 | 21.758 | 23.925 | 11.277 | 1 | 0 | 55.265 | 52.214 | 45.632 | 20.892 | 0 | 0 | 50.013 | 32.926 | [5 empty] | 0 | 7.544 | 0 | 3.3125 | 3.0735 | 2.0134 | 1.8182 | 1.2553 | 37.8968
2009-12-04 | 4:12 | 0 | 18.947 | 0 | 3 | 0 | 32.565 | 39.098 | 29.965 | 29.629 | 20.207 | 23.967 | 11.32 | 0 | 0 | 55.211 | 52.207 | 45.581 | 20.882 | 0 | 0 | 49.983 | 32.895 | [5 empty] | 0 | 2.936 | 1 | 3.3 | 3.0616 | 1.6233 | 1.4286 | 1.6331 | 49.4862
2009-12-04 | 4:13 | 0 | 18.98 | 0 | 3 | 0 | 31.298 | 33.608 | 30.19 | 29.876 | 20.192 | 24.048 | 11.104 | 0 | 0 | 55.242 | 52.214 | 45.632 | 20.914 | 0 | 0 | 50.013 | 32.926 | [5 empty] | 0 | 1.422 | 2 | 3.3629 | 3.1214 | 1.6258 | 1.4286 | 1.6928 | 50.3385
2009-12-04 | 4:14 | 0 | 18.947 | 0 | 3 | 0 | 30.857 | 32.036 | 30.325 | 30.134 | 18.505 | 24.016 | 11.071 | 0 | 0 | 55.235 | 52.184 | 45.581 | 20.86 | 0 | 0 | 49.96 | 32.871 | [5 empty] | 0 | 0.723 | 3 | 3.3725 | 3.1305 | 1.6262 | 1.4286 | 1.702 | 50.4659
2009-12-04 | 4:15 | 0 | 18.972 | 0 | 3 | 0 | 30.783 | 31.433 | 30.494 | 30.3 | 17.791 | 23.991 | 11.244 | 0 | 0 | 55.277 | 52.182 | 45.647 | 20.836 | 0 | 0 | 49.936 | 32.847 | [5 empty] | 0 | 0.483 | 4 | 3.3221 | 3.0827 | 1.6242 | 1.4286 | 1.6541 | 49.7898
2009-12-04 | 4:16 | 0 | 18.942 | 0 | 3 | 0 | 30.825 | 31.213 | 30.44 | 30.416 | 16.476 | 23.984 | 11.066 | 0 | 0 | 55.228 | 52.063 | 45.483 | 20.782 | 0 | 0 | 49.885 | 32.819 | [5 empty] | 0 | 0.409 | 5 | 3.374 | 3.1319 | 1.6263 | 1.4286 | 1.7034 | 50.4852
2009-12-04 | 4:17 | 0 | 18.942 | 0 | 3 | 0 | 30.825 | 31.213 | 30.609 | 30.394 | 15.734 | 23.984 | 10.968 | 0 | 0 | 55.228 | 52.13 | 45.574 | 20.853 | 0 | 0 | 49.929 | 32.864 | [5 empty] | 0 | 0.431 | 6 | 3.4025 | 3.1591 | 1.6274 | 1.4286 | 1.7305 | 50.859
2009-12-04 | 4:18 | 0 | 18.947 | 1 | 3 | 0 | 30.783 | 31.193 | 30.71 | 30.663 | 15.294 | 23.991 | 11.048 | 1 | 0 | 55.232 | 52.158 | 45.579 | 20.86 | 0 | 0 | 49.936 | 32.94 | [5 empty] | 0 | 0.12 | 7 | 3.3792 | 3.1369 | 1.6265 | 1.4286 | 1.7083 | 50.5543
2009-12-04 | 4:19 | 0 | 18.942 | 0 | 3 | 0 | 30.803 | 31.068 | 30.489 | 30.73 | 14.797 | 23.913 | 10.968 | 0 | 0 | 55.204 | 52.13 | 45.551 | 20.831 | 0 | 0 | 49.908 | 32.912 | [5 empty] | 0 | 0.073 | 8 | 3.4025 | 3.1591 | 1.6274 | 1.4286 | 1.7305 | 50.859
2009-12-04 | 4:20 | 0 | 18.942 | 0 | 3 | 0 | 30.899 | 31.115 | 30.224 | 30.489 | 26.37 | 23.938 | 11.043 | 0 | 0 | 55.158 | 52.086 | 45.551 | 20.831 | 0 | 0 | 49.862 | 32.912 | [5 empty] | 0 | 0.41 | 9 | 3.3807 | 3.1383 | 1.6266 | 1.4286 | 1.7097 | 50.5735
2009-12-04 | 4:21 | 0 | 18.942 | 0 | 3 | 0 | 44.634 | 31.742 | 30.006 | 30.249 | 29.02 | 23.864 | 11.166 | 0 | 0 | 55.158 | 52.086 | 45.504 | 20.831 | 0 | 0 | 49.908 | 32.864 | [5 empty] | 0 | 14.385 | 10 | 3.3449 | 3.1043 | 1.6251 | 1.4286 | 1.6757 | 50.0971
2009-12-04 | 4:22 | 1 | 18.942 | 0 | 3 | 0 | 47.248 | 44.543 | 29.815 | 29.984 | 29.766 | 23.864 | 11.166 | 2 | 0 | 55.111 | 52.086 | 45.504 | 20.831 | 0 | 0 | 49.885 | 32.864 | [5 empty] | 18.942 | 17.264 | 11 | 3.3449 | 3.1043 | 1.6251 | 1.4286 | 1.6757 | 50.0971
2009-12-04 | 4:23 | 0 | 18.972 | 0 | 4 | 0 | 47.917 | 47.343 | 29.749 | 29.82 | 30.543 | 23.798 | 11.295 | 2 | 0 | 55.162 | 52.114 | 45.511 | 20.86 | 0 | 0 | 49.913 | 32.893 | [5 empty] | 0 | 18.097 | 12 | 3.3073 | 3.0685 | 1.6236 | 1.4286 | 1.64 | 49.5865
2009-12-04 | 4:24 | 0 | 18.917 | 0 | 2 | 0 | 48.646 | 47.981 | 29.646 | 29.646 | 30.874 | 23.768 | 11.29 | 1 | 0 | 55.111 | 52.063 | 45.366 | 20.806 | 0 | 0 | 49.862 | 32.842 | [5 empty] | 0 | 19 | 13 | 3.3088 | 3.0699 | 1.6236 | 1.4286 | 1.6414 | 49.6065
2009-12-04 | 4:25 | 0 | 18.942 | 0 | 3 | 0 | 49.059 | 48.76 | 29.695 | 29.621 | 31.693 | 23.719 | 11.315 | 2 | 0 | 55.111 | 52.063 | 45.483 | 20.831 | 0 | 0 | 49.862 | 32.842 | [5 empty] | 0 | 19.438 | 14 | 3.3015 | 3.063 | 1.6234 | 1.4286 | 1.6344 | 49.5063
2009-12-04 | 4:26 | 1 | 18.947 | 0 | 3 | 0 | 49.409 | 49.316 | 29.749 | 29.626 | 31.963 | 23.798 | 11.367 | 2 | 0 | 55.139 | 52.067 | 45.464 | 20.86 | 0 | 0 | 49.89 | 32.847 | [5 empty] | 18.947 | 19.783 | 15 | 3.2863 | 3.0486 | 1.6227 | 1.4286 | 1.62 | 49.2964
2009-12-04 | 4:27 | 0 | 18.917 | 0 | 3 | 0 | 45.712 | 49.654 | 29.862 | 29.646 | 25.911 | 23.744 | 11.315 | 1 | 0 | 55.09 | 52.039 | 45.436 | 20.806 | 0 | 0 | 49.838 | 32.819 | [5 empty] | 0 | 16.066 | 16 | 3.3015 | 3.063 | 1.6234 | 1.4286 | 1.6344 | 49.5063
2009-12-04 | 4:28 | 0 | 18.947 | 1 | 3 | 0 | 35.01 | 47.367 | 30.134 | 29.795 | 21.606 | 23.798 | 11.367 | 0 | 0 | 55.162 | 52.091 | 45.511 | 20.836 | 0 | 0 | 49.843 | 32.871 | [5 empty] | 0 | 5.215 | 17 | 3.2863 | 3.0486 | 1.6227 | 1.4286 | 1.62 | 49.2964
2009-12-04 | 4:29 | 0 | 18.972 | 0 | 2 | 0 | 32.181 | 36.512 | 30.423 | 30.014 | 20.109 | 23.822 | 11.295 | 1 | 0 | 55.162 | 52.067 | 45.511 | 20.836 | 0 | 0 | 49.89 | 32.893 | [5 empty] | 0 | 2.167 | 18 | 3.3073 | 3.0685 | 1.6236 | 1.4286 | 1.64 | 49.5865
2009-12-04 | 4:30 | 0 | 18.917 | 0 | 3 | 0 | 31.357 | 33.029 | 30.609 | 30.296 | 19.437 | 23.817 | 11.29 | 0 | 0 | 55.134 | 52.063 | 45.527 | 20.806 | 0 | 0 | 49.862 | 32.842 | [5 empty] | 0 | 1.061 | 19 | 3.3088 | 3.0699 | 1.6236 | 1.4286 | 1.6414 | 49.6065
2009-12-04 | 4:31 | 0 | 18.917 | 0 | 3 | 0 | 31.213 | 32.032 | 30.779 | 30.56 | 18.475 | 23.842 | 11.264 | 0 | 0 | 55.158 | 52.039 | 45.504 | 20.831 | 0 | 0 | 49.838 | 32.842 | [5 empty] | 0 | 0.653 | 20 | 3.3163 | 3.0771 | 1.624 | 1.4286 | 1.6486 | 49.7103
2009-12-04 | 4:32 | 0 | 18.942 | 0 | 3 | 0 | 31.188 | 31.742 | 30.779 | 30.803 | 17.859 | 23.842 | 11.315 | 0 | 0 | 55.158 | 52.063 | 45.483 | 20.831 | 0 | 0 | 49.815 | 32.842 | [5 empty] | 0 | 0.385 | 21 | 3.3015 | 3.063 | 1.6234 | 1.4286 | 1.6344 | 49.5063
2009-12-04 | 4:33 | 0 | 18.972 | 0 | 3 | 0 | 31.284 | 31.644 | 30.85 | 30.825 | 17.363 | 23.817 | 11.239 | 0 | 0 | 55.158 | 52.039 | 45.504 | 20.806 | 0 | 0 | 49.838 | 32.842 | [5 empty] | 0 | 0.459 | 22 | 3.3236 | 3.084 | 1.6243 | 1.4286 | 1.6555 | 49.8096
2009-12-04 | 4:34 | 0 | 18.972 | 0 | 3 | 0 | 31.217 | 31.674 | 31.193 | 30.904 | 16.727 | 23.847 | 11.295 | 0 | 0 | 55.209 | 52.044 | 45.555 | 20.86 | 0 | 0 | 49.843 | 32.871 | [5 empty] | 0 | 0.313 | 23 | 3.3073 | 3.0685 | 1.6236 | 1.4286 | 1.64 | 49.5865
2009-12-04 | 4:35 | 0 | 18.987 | 0 | 4 | 0 | 31.257 | 31.595 | 31.112 | 31.257 | 16.569 | 23.957 | 11.259 | 0 | 0 | 55.158 | 52.084 | 45.504 | 20.85 | 0 | 0 | 49.859 | 32.885 | [5 empty] | 0 | 0 | 24 | 3.3178 | 3.0785 | 1.624 | 1.4286 | 1.6499 | 49.7302
2009-12-04 | 4:36 | 0 | 19.018 | 0 | 3 | 0 | 31.502 | 31.6 | 30.781 | 31.141 | 15.983 | 23.94 | 11.315 | 0 | 0 | 55.186 | 52.091 | 45.555 | 20.904 | 0 | 0 | 49.887 | 32.938 | [5 empty] | 0 | 0.361 | 25 | 3.3015 | 3.063 | 1.6234 | 1.4286 | 1.6344 | 49.5063
2009-12-04 | 4:37 | 0 | 18.992 | 0 | 3 | 0 | 36.275 | 31.769 | 30.516 | 30.852 | 28.613 | 23.94 | 11.264 | 0 | 0 | 55.116 | 52.091 | 45.509 | 20.926 | 0 | 0 | 49.887 | 32.962 | [5 empty] | 0 | 5.423 | 26 | 3.3163 | 3.0771 | 1.624 | 1.4286 | 1.6486 | 49.7103
2009-12-04 | 4:38 | 0 | 18.987 | 0 | 3 | 0 | 46.237 | 36.598 | 30.293 | 30.558 | 29.859 | 23.812 | 11.111 | 1 | 0 | 55.111 | 52.039 | 45.481 | 20.875 | 0 | 0 | 49.859 | 32.933 | [5 empty] | 0 | 15.679 | 27 | 3.3609 | 3.1195 | 1.6258 | 1.4286 | 1.6909 | 50.3114
2009-12-04 | 4:39 | 0 | 18.987 | 0 | 3 | 0 | 47.752 | 46.26 | 30.124 | 30.269 | 30.487 | 23.837 | 11.136 | 2 | 0 | 55.088 | 52.016 | 45.434 | 20.875 | 0 | 0 | 49.859 | 32.909 | [5 empty] | 0 | 17.483 | 28 | 3.3536 | 3.1126 | 1.6255 | 1.4286 | 1.684 | 50.2143
2009-12-04 | 4:40 | 1 | 18.962 | 1 | 3 | 0 | 48.324 | 47.889 | 30.004 | 30.099 | 31.161 | 23.837 | 11.285 | 2 | 0 | 55.043 | 52.016 | 45.411 | 20.875 | 0 | 0 | 49.838 | 32.885 | [5 empty] | 18.962 | 18.225 | 29 | 3.3102 | 3.0713 | 1.6237 | 1.4286 | 1.6427 | 49.6265
2009-12-04 | 4:41 | 0 | 18.992 | 0 | 3 | 0 | 49.155 | 48.461 | 29.957 | 29.979 | 27.861 | 23.812 | 11.186 | 1 | 0 | 55.043 | 52.016 | 45.39 | 20.875 | 0 | 0 | 49.838 | 32.885 | [5 empty] | 0 | 19.176 | 30 | 3.339 | 3.0987 | 1.6249 | 1.4286 | 1.6701 | 50.0187
2009-12-04 | 4:42 | 0 | 19.018 | 0 | 3 | 0 | 36.957 | 49.201 | 30.058 | 29.938 | 20.784 | 23.795 | 11.043 | 1 | 0 | 55.095 | 51.997 | 45.485 | 20.88 | 0 | 0 | 49.843 | 32.89 | [5 empty] | 0 | 7.019 | 31 | 3.3807 | 3.1383 | 1.6266 | 1.4286 | 1.7097 | 50.5735
2009-12-04 | 4:43 | 0 | 18.987 | 0 | 3 | 0 | 32.651 | 38.574 | 30.053 | 29.933 | 18.816 | 23.837 | 11.161 | 0 | 0 | 55.043 | 51.993 | 45.481 | 20.85 | 0 | 0 | 49.815 | 32.862 | [5 empty] | 0 | 2.718 | 32 | 3.3463 | 3.1056 | 1.6252 | 1.4286 | 1.6771 | 50.1167
2009-12-04 | 4:44 | 0 | 18.992 | 0 | 2 | 0 | 31.431 | 33.548 | 30.202 | 30.009 | 17.688 | 23.891 | 11.141 | 0 | 0 | 55.116 | 52.021 | 45.509 | 20.904 | 0 | 0 | 49.866 | 32.89 | [5 empty] | 0 | 1.422 | 33 | 3.3521 | 3.1112 | 1.6254 | 1.4286 | 1.6826 | 50.1948
2009-12-04 | 4:45 | 0 | 18.892 | 0 | 3 | 0 | 30.943 | 32.1 | 30.318 | 30.124 | 16.717 | 23.812 | 11.013 | 0 | 0 | 55.088 | 51.993 | 45.504 | 20.85 | 0 | 0 | 49.859 | 32.838 | [5 empty] | 0 | 0.819 | 34 | 3.3894 | 3.1466 | 1.6269 | 1.4286 | 1.718 | 50.6881
2009-12-04 | 4:46 | 0 | 18.987 | 0 | 3 | 0 | 30.776 | 31.497 | 30.487 | 30.367 | 15.928 | 23.812 | 11.161 | 0 | 0 | 55.088 | 51.993 | 45.481 | 20.85 | 0 | 0 | 49.815 | 32.862 | [5 empty] | 0 | 0.409 | 35 | 3.3463 | 3.1056 | 1.6252 | 1.4286 | 1.6771 | 50.1167
2009-12-04 | 4:47 | 0 | 18.962 | 0 | 3 | 0 | 30.798 | 31.257 | 30.389 | 30.462 | 15.78 | 23.837 | 11.161 | 0 | 0 | 55.043 | 51.993 | 45.457 | 20.85 | 0 | 0 | 49.838 | 32.862 | [5 empty] | 0 | 0.336 | 36 | 3.3463 | 3.1056 | 1.6252 | 1.4286 | 1.6771 | 50.1167
2009-12-04 | 4:48 | 0 | 18.987 | 0 | 3 | 0 | 30.823 | 31.208 | 30.558 | 30.462 | 15.558 | 23.788 | 11.186 | 1 | 0 | 55.088 | 51.993 | 45.481 | 20.85 | 0 | 0 | 49.815 | 32.862 | [5 empty] | 0 | 0.361 | 37 | 3.339 | 3.0987 | 1.6249 | 1.4286 | 1.6701 | 50.0187
2009-12-04 | 4:49 | 0 | 18.987 | 0 | 3 | 0 | 30.752 | 31.161 | 30.607 | 30.607 | 14.716 | 23.837 | 11.161 | 0 | 0 | 55.043 | 51.993 | 45.457 | 20.85 | 0 | 0 | 49.838 | 32.838 | [5 empty] | 0 | 0.145 | 38 | 3.3463 | 3.1056 | 1.6252 | 1.4286 | 1.6771 | 50.1167
2009-12-04 | 4:50 | 0 | 18.987 | 0 | 4 | 0 | 30.752 | 31.063 | 30.438 | 30.631 | 14.274 | 23.861 | 11.234 | 0 | 0 | 55.043 | 51.948 | 45.434 | 20.85 | 0 | 0 | 49.815 | 32.816 | [5 empty] | 0 | 0.121 | 39 | 3.3251 | 3.0854 | 1.6243 | 1.4286 | 1.6569 | 49.8294
2009-12-04 | 4:51 | 0 | 18.962 | 1 | 3 | 0 | 30.896 | 31.041 | 30.148 | 30.413 | 26.414 | 23.812 | 11.161 | 0 | 0 | 55.02 | 51.948 | 45.434 | 20.85 | 0 | 0 | 49.768 | 32.816 | [5 empty] | 0 | 0.483 | 40 | 3.3463 | 3.1056 | 1.6252 | 1.4286 | 1.6771 | 50.1167
2009-12-04 | 4:52 | 0 | 18.962 | 0 | 3 | 1 | 44.678 | 31.835 | 29.933 | 30.148 | 28.584 | 23.788 | 11.234 | 1 | 0 | 54.973 | 51.925 | 45.343 | 20.85 | 0 | 0 | 49.768 | 32.816 | [5 empty] | 0 | 14.53 | 41 | 3.3251 | 3.0854 | 1.6243 | 1.4286 | 1.6569 | 49.8294
2009-12-04 | 4:53 | 1 | 18.962 | 0 | 3 | 0 | 47.224 | 44.54 | 29.714 | 29.884 | 29.548 | 23.717 | 11.335 | 1 | 0 | 54.997 | 51.925 | 45.366 | 20.85 | 0 | 0 | 49.768 | 32.862 | [5 empty] | 18.962 | 17.34 | 0 | 3.2956 | 3.0575 | 1.6231 | 1.4286 | 1.6289 | 49.4258
2009-12-04 | 4:54 | 0 | 18.962 | 0 | 3 | 0 | 47.705 | 47.339 | 29.57 | 29.714 | 30.318 | 23.741 | 11.209 | 2 | 0 | 54.929 | 51.948 | 45.343 | 20.875 | 0 | 0 | 49.745 | 32.838 | [5 empty] | 0 | 17.991 | 1 | 3.3323 | 3.0923 | 2.0142 | 1.8182 | 1.2742 | 38.2364
2009-12-04 | 4:55 | 0 | 18.972 | 0 | 3 | 0 | 48.354 | 47.826 | 29.58 | 29.555 | 30.879 | 23.653 | 11.345 | 2 | 0 | 54.933 | 51.883 | 45.327 | 20.836 | 0 | 0 | 49.705 | 32.823 | [5 empty] | 0 | 18.799 | 2 | 3.2927 | 3.0547 | 2.0126 | 1.8182 | 1.2365 | 37.553
2009-12-04 | 4:56 | 0 | 18.972 | 0 | 3 | 0 | 48.949 | 48.468 | 29.626 | 29.555 | 31.313 | 23.653 | 11.219 | 1 | 0 | 54.887 | 51.906 | 45.28 | 20.836 | 0 | 0 | 49.705 | 32.847 | [5 empty] | 0 | 19.394 | 3 | 3.3294 | 3.0896 | 2.0141 | 1.8182 | 1.2714 | 38.1867
2009-12-04 | 4:57 | 1 | 18.922 | 0 | 3 | 0 | 49.316 | 49.155 | 29.651 | 29.555 | 31.818 | 23.653 | 11.269 | 2 | 0 | 54.957 | 51.862 | 45.303 | 20.836 | 0 | 0 | 49.705 | 32.847 | [5 empty] | 18.922 | 19.761 | 4 | 3.3149 | 3.0757 | 2.0135 | 1.8182 | 1.2576 | 37.9369
2009-12-04 | 4:58 | 0 | 18.922 | 0 | 2 | 0 | 43.585 | 49.614 | 29.724 | 29.58 | 24.303 | 23.724 | 11.32 | 1 | 0 | 54.91 | 51.883 | 45.303 | 20.836 | 0 | 0 | 49.729 | 32.823 | [5 empty] | 0 | 14.005 | 5 | 3.3 | 3.0616 | 2.0129 | 1.8182 | 1.2434 | 37.6799
2009-12-04 | 4:59 | 0 | 18.947 | 0 | 3 | 0 | 34.304 | 45.763 | 30.011 | 29.651 | 20.836 | 23.724 | 11.32 | 1 | 0 | 54.957 | 51.906 | 45.303 | 20.858 | 0 | 0 | 49.752 | 32.823 | [5 empty] | 0 | 4.653 | 6 | 3.3 | 3.0616 | 2.0129 | 1.8182 | 1.2434 | 37.6799
2009-12-04 | 5:00 | 0 | 18.972 | 0 | 3 | 0 | 31.867 | 35.737 | 30.278 | 29.915 | 17.69 | 23.724 | 11.367 | 0 | 0 | 54.98 | 51.883 | 45.35 | 20.836 | 0 | 0 | 49.752 | 32.823 | [5 empty] | 0 | 1.952 | 7 | 3.2863 | 3.0486 | 2.0124 | 1.8182 | 1.2304 | 37.4409
2009-12-04 | 5:01 | 0 | 18.972 | 1 | 3 | 0 | 31.144 | 32.73 | 30.519 | 30.18 | 18.11 | 23.773 | 11.418 | 0 | 0 | 55.001 | 51.883 | 45.373 | 20.836 | 0 | 0 | 49.752 | 32.775 | [5 empty] | 0 | 0.964 | 8 | 3.2715 | 3.0345 | 2.0117 | 1.8182 | 1.2163 | 37.1794
2009-12-04 | 5:02 | 0 | 18.972 | 0 | 3 | 0 | 31.024 | 31.818 | 30.663 | 30.445 | 18.356 | 23.724 | 11.244 | 0 | 0 | 55.001 | 51.883 | 45.373 | 20.811 | 0 | 0 | 49.729 | 32.799 | [5 empty] | 0 | 0.579 | 9 | 3.3221 | 3.0827 | 2.0138 | 1.8182 | 1.2645 | 38.0621
2009-12-04 | 5:03 | 0 | 19.003 | 0 | 3 | 0 | 31.029 | 31.583 | 30.693 | 30.668 | 17.821 | 23.754 | 11.35 | 0 | 0 | 55.029 | 51.89 | 45.401 | 20.865 | 0 | 0 | 49.78 | 32.852 | [5 empty] | 0 | 0.361 | 10 | 3.2913 | 3.0533 | 2.0126 | 1.8182 | 1.2351 | 37.5276
2009-12-04 | 5:04 | 0 | 18.972 | 0 | 3 | 0 | 31.073 | 31.458 | 30.71 | 30.639 | 17.27 | 23.798 | 11.197 | 0 | 0 | 55.001 | 51.862 | 45.35 | 20.858 | 0 | 0 | 49.752 | 32.823 | [5 empty] | 0 | 0.434 | 11 | 3.3358 | 3.0957 | 2.0144 | 1.8182 | 1.2775 | 38.2959
2009-12-04 | 5:05 | 0 | 18.947 | 0 | 3 | 0 | 30.999 | 31.482 | 30.999 | 30.734 | 16.727 | 23.773 | 11.197 | 0 | 0 | 55.001 | 51.839 | 45.35 | 20.836 | 0 | 0 | 49.752 | 32.847 | [5 empty] | 0 | 0.265 | 12 | 3.3358 | 3.0957 | 2.0144 | 1.8182 | 1.2775 | 38.2959
2009-12-04 | 5:06 | 0 | 18.947 | 0 | 3 | 0 | 31.048 | 31.362 | 30.904 | 31.048 | 16.358 | 23.798 | 11.244 | 0 | 0 | 54.957 | 51.862 | 45.303 | 20.836 | 0 | 0 | 49.752 | 32.775 | [5 empty] | 0 | 0 | 13 | 3.3221 | 3.0827 | 2.0138 | 1.8182 | 1.2645 | 38.0621
2009-12-04 | 5:07 | 0 | 18.947 | 0 | 3 | 0 | 31.193 | 31.362 | 30.59 | 30.953 | 15.692 | 23.822 | 11.244 | 0 | 0 | 54.91 | 51.839 | 45.35 | 20.836 | 0 | 0 | 49.752 | 32.752 | [5 empty] | 0 | 0.24 | 14 | 3.3221 | 3.0827 | 2.0138 | 1.8182 | 1.2645 | 38.0621
2009-12-04 | 5:08 | 0 | 18.972 | 0 | 3 | 0 | 39.191 | 31.507 | 30.374 | 30.565 | 29.121 | 23.749 | 11.32 | 0 | 0 | 54.91 | 51.815 | 45.327 | 20.836 | 0 | 0 | 49.752 | 32.799 | [5 empty] | 0 | 8.626 | 15 | 3.3 | 3.0616 | 2.0129 | 1.8182 | 1.2434 | 37.6799
2009-12-04 | 5:09 | 0 | 19.003 | 0 | 4 | 0 | 46.477 | 39.031 | 30.163 | 30.308 | 30.259 | 23.827 | 11.423 | 2 | 0 | 54.915 | 51.82 | 45.331 | 20.865 | 0 | 0 | 49.733 | 32.852 | [5 empty] | 0 | 16.169 | 16 | 3.27 | 3.0331 | 2.0117 | 1.8182 | 1.2149 | 37.1536
2009-12-04 | 5:10 | 0 | 19.003 | 0 | 3 | 0 | 47.509 | 46.571 | 29.994 | 30.139 | 30.764 | 23.732 | 11.325 | 1 | 0 | 54.894 | 51.82 | 45.264 | 20.865 | 0 | 0 | 49.71 | 32.828 | [5 empty] | 0 | 17.37 | 17 | 3.2986 | 3.0602 | 2.0128 | 1.8182 | 1.2421 | 37.6546
2009-12-04 | 5:11 | 1 | 18.972 | 0 | 3 | 0 | 48.079 | 47.619 | 29.869 | 29.915 | 31.024 | 23.702 | 11.096 | 2 | 0 | 54.842 | 51.815 | 45.212 | 20.836 | 0 | 0 | 49.682 | 32.799 | [5 empty] | 18.972 | 18.164 | 18 | 3.3652 | 3.1236 | 2.0155 | 1.8182 | 1.3054 | 38.792
2009-12-04 | 5:12 | 0 | 18.947 | 1 | 3 | 0 | 49.017 | 48.216 | 29.869 | 29.844 | 31.458 | 23.724 | 11.295 | 2 | 0 | 54.866 | 51.792 | 45.236 | 20.836 | 0 | 0 | 49.682 | 32.823 | [5 empty] | 0 | 19.173 | 19 | 3.3073 | 3.0685 | 2.0132 | 1.8182 | 1.2504 | 37.8062
2009-12-04 | 5:13 | 0 | 18.947 | 0 | 2 | 0 | 49.407 | 49.178 | 29.891 | 29.771 | 31.963 | 23.678 | 11.269 | 1 | 0 | 54.842 | 51.792 | 45.212 | 20.836 | 0 | 0 | 49.682 | 32.775 | [5 empty] | 0 | 19.636 | 20 | 3.3149 | 3.0757 | 2.0135 | 1.8182 | 1.2576 | 37.9369
2009-12-04 | 5:14 | 0 | 18.972 | 0 | 3 | 0 | 41.939 | 49.661 | 29.965 | 29.82 | 24.761 | 23.702 | 11.295 | 1 | 0 | 54.866 | 51.792 | 45.236 | 20.836 | 0 | 0 | 49.682 | 32.823 | [5 empty] | 0 | 12.119 | 21 | 3.3073 | 3.0685 | 2.0132 | 1.8182 | 1.2504 | 37.8062
2009-12-04 | 5:15 | 0 | 18.985 | 0 | 3 | 0 | 34.012 | 44.094 | 30.22 | 29.881 | 21.861 | 23.714 | 11.282 | 1 | 0 | 54.882 | 51.785 | 45.25 | 20.848 | 0 | 0 | 49.698 | 32.838 | [5 empty] | 0 | 4.131 | 22 | 3.3111 | 3.0721 | 2.0134 | 1.8182 | 1.254 | 37.8716
2009-12-04 | 5:16 | 0 | 18.985 | 0 | 3 | 0 | 31.882 | 35.187 | 30.435 | 30.05 | 20.654 | 23.739 | 11.355 | 0 | 0 | 54.926 | 51.808 | 45.32 | 20.873 | 0 | 0 | 49.675 | 32.862 | [5 empty] | 0 | 1.832 | 23 | 3.2898 | 3.0519 | 2.0125 | 1.8182 | 1.2338 | 37.5021
2009-12-04 | 5:17 | 0 | 18.985 | 0 | 3 | 0 | 31.279 | 32.673 | 30.604 | 30.315 | 19.035 | 23.739 | 11.282 | 0 | 0 | 54.905 | 51.785 | 45.273 | 20.873 | 0 | 0 | 49.654 | 32.838 | [5 empty] | 0 | 0.964 | 24 | 3.3111 | 3.0721 | 2.0134 | 1.8182 | 1.254 | 37.8716
2009-12-04 | 5:18 | 0 | 18.96 | 0 | 3 | 0 | 31.134 | 31.882 | 30.774 | 30.555 | 17.655 | 23.763 | 11.257 | 0 | 0 | 54.926 | 51.808 | 45.296 | 20.848 | 0 | 0 | 49.675 | 32.814 | [5 empty] | 0 | 0.579 | 25 | 3.3184 | 3.0791 | 2.0136 | 1.8182 | 1.2609 | 37.9971
2009-12-04 | 5:19 | 0 | 18.985 | 0 | 3 | 0 | 31.159 | 31.664 | 30.798 | 30.798 | 17.678 | 23.788 | 11.38 | 0 | 0 | 54.926 | 51.785 | 45.32 | 20.848 | 0 | 0 | 49.698 | 32.766 | [5 empty] | 0 | 0.361 | 26 | 3.2825 | 3.045 | 2.0122 | 1.8182 | 1.2268 | 37.3745
2009-12-04 | 5:20 | 0 | 18.96 | 0 | 3 | 0 | 31.208 | 31.593 | 30.82 | 30.774 | 17.383 | 23.788 | 11.43 | 0 | 0 | 54.905 | 51.785 | 45.25 | 20.848 | 0 | 0 | 49.698 | 32.72 | [5 empty] | 0 | 0.434 | 27 | 3.268 | 3.0312 | 2.0116 | 1.8182 | 1.213 | 37.1175
2009-12-04 | 5:21 | 0 | 18.985 | 0 | 3 | 0 | 31.134 | 31.593 | 31.038 | 30.894 | 17.087 | 23.788 | 11.43 | 0 | 0 | 54.905 | 51.785 | 45.296 | 20.873 | 0 | 0 | 49.675 | 32.742 | [5 empty] | 0 | 0.24 | 28 | 3.268 | 3.0312 | 2.0116 | 1.8182 | 1.213 | 37.1175
2009-12-04 | 5:22 | 0 | 18.985 | 0 | 3 | 0 | 31.134 | 31.497 | 30.894 | 31.038 | 17.58 | 23.739 | 11.405 | 0 | 0 | 54.882 | 51.764 | 45.296 | 20.848 | 0 | 0 | 49.675 | 32.72 | [5 empty] | 0 | 0.096 | 29 | 3.2753 | 3.0381 | 2.0119 | 1.8182 | 1.2199 | 37.2463
2009-12-04 | 5:23 | 0 | 18.985 | 1 | 9 | 0 | 35.986 | 31.423 | 30.725 | 40.451 | 41.509 | 23.788 | 11.43 | 1 | 0 | 42.731 | 51.764 | 50.686 | 20.848 | 0 | 0 | 49.654 | 32.625 | [5 empty] | 0 | -4.465 | 30 | 3.268 | 3.0312 | 2.0116 | 1.8182 | 1.213 | 37.1175
2009-12-04 | 5:24 | 1 | 18.985 | 0 | 15 | 0 | 54.768 | 31.374 | 33.871 | 46.718 | 51.19 | 23.739 | 11.43 | 1 | 0 | 54.768 | 51.304 | 50.34 | 20.848 | 0 | 0 | 49.654 | 31.882 | [5 empty] | 18.985 | 8.05 | 31 | 3.268 | 3.0312 | 2.0116 | 1.8182 | 1.213 | 37.1175
2009-12-04 | 5:25 | 1 | 19.01 | 0 | 14 | 1 | 64.864 | 31.374 | 37.913 | 55.064 | 55.981 | 23.714 | 11.43 | 2 | 1 | 63.429 | 50.984 | 56.188 | 20.823 | 0 | 0 | 49.654 | 33.024 | [5 empty] | 19.01 | 9.8 | 32 | 3.268 | 3.0312 | 2.0116 | 1.8182 | 1.213 | 37.1175
2009-12-04 | 5:26 | 1 | 18.96 | 0 | 15 | 0 | 69.27 | 31.303 | 41.322 | 59.865 | 56.412 | 23.763 | 11.478 | 1 | 0 | 67.754 | 51.075 | 59.999 | 20.848 | 0 | 0 | 49.675 | 36.832 | [5 empty] | 18.96 | 9.405 | 0 | 3.254 | 3.0179 | 2.011 | 1.8182 | 1.1997 | 36.8686
2009-12-04 | 5:27 | 1 | 19.01 | 0 | 15 | 0 | 70.983 | 31.279 | 44.001 | 62.197 | 56.747 | 23.763 | 11.579 | 0 | 0 | 69.731 | 51.512 | 62.108 | 20.848 | 0 | 0 | 49.675 | 39.863 | [5 empty] | 19.01 | 8.786 | 1 | 3.2246 | 2.9899 | 10.1917 | 10 | -7.0101 | -217.3937
2009-12-04 | 5:28 | 0 | 18.985 | 0 | 15 | 0 | 71.511 | 31.303 | 46.099 | 63.386 | 57.151 | 23.835 | 11.405 | 0 | 0 | 70.455 | 52.198 | 63.205 | 20.848 | 0 | 0 | 49.768 | 42.049 | [5 empty] | 0 | 8.125 | 2 | 3.2753 | 3.0381 | 10.1937 | 10 | -6.9619 | -212.5601
2009-12-04 | 5:29 | 1 | 18.985 | 1 | 14 | 0 | 71.62 | 31.303 | 47.934 | 64.214 | 57.847 | 23.93 | 11.38 | 0 | 0 | 70.764 | 52.91 | 64.036 | 20.848 | 0 | 0 | 49.906 | 43.623 | [5 empty] | 18.985 | 7.406 | 3 | 3.2825 | 3.045 | 10.194 | 10 | -6.955 | -211.8779
2009-12-04 | 5:30 | 0 | 18.985 | 0 | 15 | 0 | 71.598 | 31.328 | 49.194 | 64.819 | 58.228 | 23.908 | 11.503 | 0 | 0 | 70.873 | 53.575 | 64.686 | 20.848 | 0 | 0 | 50.158 | 44.816 | [5 empty] | 0 | 6.779 | 4 | 3.2467 | 3.011 | 10.1926 | 10 | -6.989 | -215.2639
2009-12-04 | 5:31 | 1 | 19.01 | 0 | 15 | 1 | 71.553 | 31.352 | 50.319 | 65.268 | 59.461 | 23.955 | 11.554 | 1 | 1 | 70.896 | 54.126 | 65.202 | 20.848 | 0 | 0 | 50.434 | 45.754 | [5 empty] | 19.01 | 6.285 | 5 | 3.2319 | 2.9969 | 10.192 | 10 | -7.0031 | -216.6899
2009-12-04 | 5:32 | 0 | 18.985 | 0 | 7 | 0 | 69.203 | 57.667 | 39.559 | 65.357 | 52.473 | 24.028 | 11.405 | 0 | 0 | 70.609 | 54.721 | 65.223 | 20.823 | 0 | 0 | 50.753 | 46.19 | [5 empty] | 0 | 3.846 | 0 | 3.2753 | 3.0381 | 10.1937 | 10 | -6.9619 | -212.5601
2009-12-04 | 5:33 | 0 | 18.985 | 0 | 2 | 0 | 72.168 | 66.77 | 32.625 | 47.269 | 47.864 | 23.955 | 11.307 | 0 | 0 | 68.874 | 55.202 | 63.429 | 20.848 | 0 | 0 | 51.099 | 45.915 | [5 empty] | 0 | 24.899 | 1 | 3.3038 | 3.0652 | 2.8036 | 2.6087 | 0.45653 | 13.8182
2009-12-04 | 5:34 | 0 | 18.985 | 0 | 3 | 0 | 57.936 | 70.433 | 30.411 | 34.318 | 40.241 | 24.028 | 11.355 | 0 | 0 | 67.263 | 55.524 | 60.403 | 20.823 | 0 | 0 | 51.351 | 45.434 | [5 empty] | 0 | 23.618 | 2 | 3.2898 | 3.0519 | 2.803 | 2.6087 | 0.44324 | 13.4731
2009-12-04 | 5:35 | 0 | 18.93 | 0 | 2 | 0 | 42.114 | 64.901 | 29.633 | 30.791 | 34.522 | 24.119 | 11.277 | 0 | 0 | 65.953 | 55.79 | 57.704 | 20.819 | 0 | 0 | 51.57 | 44.9 | [5 empty] | 0 | 11.323 | 3 | 3.3125 | 3.0735 | 2.8039 | 2.6087 | 0.46483 | 14.0325
2009-12-04 | 5:36 | 0 | 18.925 | 0 | 2 | 0 | 35.433 | 48.38 | 29.508 | 29.604 | 32.708 | 24.09 | 11.37 | 0 | 0 | 65.029 | 55.9 | 55.715 | 20.765 | 0 | 0 | 51.703 | 44.386 | [5 empty] | 0 | 5.829 | 4 | 3.2855 | 3.0478 | 2.8028 | 2.6087 | 0.43909 | 13.3646
2009-12-04 | 5:37 | 0 | 18.93 | 1 | 2 | 0 | 32.641 | 38.636 | 29.513 | 29.322 | 31.441 | 24.143 | 11.325 | 0 | 0 | 64.34 | 56.065 | 54.163 | 20.819 | 0 | 0 | 51.869 | 43.946 | [5 empty] | 0 | 3.319 | 5 | 3.2986 | 3.0602 | 2.8034 | 2.6087 | 0.45154 | 13.6891
2009-12-04 | 5:38 | 0 | 18.955 | 0 | 3 | 0 | 31.32 | 34.428 | 29.442 | 29.322 | 29.369 | 24.143 | 11.375 | 0 | 0 | 63.801 | 56.133 | 52.971 | 20.819 | 0 | 0 | 51.939 | 43.523 | [5 empty] | 0 | 1.998 | 6 | 3.284 | 3.0464 | 2.8028 | 2.6087 | 0.4377 | 13.3284
2009-12-04 | 5:39 | 0 | 18.955 | 0 | 3 | 0 | 30.597 | 32.429 | 29.467 | 29.322 | 28.118 | 24.166 | 11.473 | 0 | 0 | 63.399 | 56.225 | 52.03 | 20.819 | 0 | 0 | 52.03 | 43.147 | [5 empty] | 0 | 1.275 | 7 | 3.2555 | 3.0193 | 2.8016 | 2.6087 | 0.41058 | 12.612
2009-12-04 | 5:40 | 0 | 18.93 | 0 | 3 | 0 | 30.286 | 31.416 | 29.273 | 29.322 | 28.479 | 24.19 | 11.45 | 0 | 0 | 63.016 | 56.268 | 51.25 | 20.819 | 0 | 0 | 52.121 | 42.748 | [5 empty] | 0 | 0.964 | 8 | 3.2622 | 3.0256 | 2.8019 | 2.6087 | 0.41694 | 12.7812
2009-12-04 | 5:41 | 0 | 18.955 | 0 | 4 | 0 | 30.043 | 30.862 | 29.177 | 29.128 | 25.468 | 24.239 | 11.45 | 0 | 0 | 62.749 | 56.337 | 50.791 | 20.819 | 0 | 0 | 52.168 | 42.394 | [5 empty] | 0 | 0.915 | 9 | 3.2622 | 3.0256 | 2.8019 | 2.6087 | 0.41694 | 12.7812
2009-12-04 | 5:42 | 0 | 18.93 | 0 | 3 | 0 | 29.756 | 30.551 | 29.732 | 29.202 | 24.455 | 24.31 | 11.252 | 0 | 0 | 62.434 | 56.359 | 50.424 | 20.819 | 0 | 0 | 52.214 | 42.042 | [5 empty] | 0 | 0.554 | 10 | 3.3198 | 3.0804 | 2.8042 | 2.6087 | 0.47175 | 14.2101
2009-12-04 | 5:43 | 0 | 18.93 | 0 | 3 | 0 | 33.536 | 30.237 | 30.261 | 29.898 | 32.902 | 24.31 | 11.35 | 0 | 0 | 62.21 | 56.382 | 50.195 | 20.819 | 0 | 0 | 52.235 | 41.76 | [5 empty] | 0 | 3.638 | 11 | 3.2913 | 3.0533 | 2.8031 | 2.6087 | 0.44462 | 13.5092
2009-12-04 | 5:44 | 1 | 18.955 | 0 | 4 | 0 | 45.175 | 35.44 | 30.406 | 30.357 | 33.323 | 24.215 | 11.325 | 0 | 0 | 61.964 | 56.426 | 49.943 | 20.819 | 0 | 0 | 52.282 | 41.454 | [5 empty] | 18.955 | 14.818 | 12 | 3.2986 | 3.0602 | 2.8034 | 2.6087 | 0.45154 | 13.6891
2009-12-04 | 5:45 | 0 | 18.907 | 0 | 3 | 0 | 46.778 | 45.427 | 30.261 | 30.452 | 33.419 | 24.286 | 11.277 | 0 | 0 | 61.718 | 56.426 | 49.829 | 20.794 | 0 | 0 | 52.305 | 41.174 | [5 empty] | 0 | 16.326 | 13 | 3.3125 | 3.0735 | 2.8039 | 2.6087 | 0.46483 | 14.0325
2009-12-04 | 5:46 | 0 | 18.93 | 0 | 3 | 0 | 47.628 | 47.031 | 30.117 | 30.237 | 33.605 | 24.19 | 11.252 | 1 | 0 | 61.56 | 56.426 | 49.715 | 20.794 | 0 | 0 | 52.305 | 40.915 | [5 empty] | 0 | 17.391 | 14 | 3.3198 | 3.0804 | 2.8042 | 2.6087 | 0.47175 | 14.2101
2009-12-04 | 5:47 | 0 | 18.942 | 0 | 3 | 0 | 48.485 | 47.843 | 30.077 | 30.055 | 34.227 | 24.2 | 11.214 | 1 | 0 | 61.435 | 56.435 | 49.654 | 20.828 | 0 | 0 | 52.315 | 40.688 | [5 empty] | 0 | 18.43 | 15 | 3.3309 | 3.091 | 2.8047 | 2.6087 | 0.48227 | 14.4787
2009-12-04 | 5:48 | 1 | 18.93 | 1 | 3 | 0 | 48.842 | 48.704 | 29.947 | 29.923 | 34.476 | 24.166 | 11.179 | 2 | 0 | 61.268 | 56.448 | 49.577 | 20.794 | 0 | 0 | 52.329 | 40.42 | [5 empty] | 18.93 | 18.919 | 16 | 3.3411 | 3.1007 | 2.8051 | 2.6087 | 0.49196 | 14.7245
2009-12-04 | 5:49 | 0 | 18.99 | 0 | 3 | 0 | 49.035 | 49.197 | 30.006 | 29.862 | 34.813 | 24.2 | 11.36 | 1 | 0 | 61.143 | 56.458 | 49.563 | 20.804 | 0 | 0 | 52.382 | 40.243 | [5 empty] | 0 | 19.173 | 17 | 3.2884 | 3.0506 | 2.8029 | 2.6087 | 0.44186 | 13.4369
2009-12-04 | 5:50 | 0 | 18.99 | 0 | 3 | 0 | 49.264 | 49.358 | 30.006 | 29.837 | 35.495 | 24.2 | 11.337 | 2 | 0 | 61.076 | 56.458 | 49.54 | 20.828 | 0 | 0 | 52.361 | 40.054 | [5 empty] | 0 | 19.427 | 18 | 3.2951 | 3.0569 | 2.8032 | 2.6087 | 0.44822 | 13.6028
2009-12-04 | 5:51 | 1 | 18.93 | 0 | 3 | 0 | 49.348 | 49.621 | 29.996 | 29.803 | 36.098 | 24.215 | 11.325 | 1 | 0 | 60.91 | 56.426 | 49.507 | 20.819 | 0 | 0 | 52.35 | 39.834 | [5 empty] | 18.93 | 19.545 | 19 | 3.2986 | 3.0602 | 2.8034 | 2.6087 | 0.45154 | 13.6891
2009-12-04 | 5:52 | 0 | 18.955 | 0 | 3 | 0 | 49.463 | 49.782 | 30.237 | 29.898 | 36.191 | 24.19 | 11.277 | 2 | 0 | 60.752 | 56.448 | 49.463 | 20.819 | 0 | 0 | 52.373 | 39.645 | [5 empty] | 0 | 19.565 | 20 | 3.3125 | 3.0735 | 2.8039 | 2.6087 | 0.46483 | 14.0325
2009-12-04 | 5:53 | 0 | 18.93 | 0 | 3 | 0 | 40.375 | 49.897 | 30.646 | 30.141 | 28.214 | 24.286 | 11.277 | 1 | 0 | 60.595 | 56.471 | 49.472 | 20.853 | 0 | 0 | 52.429 | 39.538 | [5 empty] | 0 | 10.234 | 21 | 3.3125 | 3.0735 | 2.8039 | 2.6087 | 0.46483 | 14.0325
2009-12-04 | 5:54 | 0 | 18.942 | 0 | 3 | 1 | 33.945 | 42.123 | 31.306 | 30.585 | 24.899 | 24.369 | 11.287 | 0 | 0 | 60.538 | 56.48 | 49.495 | 20.853 | 0 | 0 | 52.452 | 39.349 | [5 empty] | 0 | 3.36 | 22 | 3.3096 | 3.0708 | 2.8038 | 2.6087 | 0.46206 | 13.9612
2009-12-04 | 5:55 | 0 | 19.003 | 0 | 2 | 0 | 32.524 | 34.921 | 31.921 | 31.176 | 23.732 | 24.357 | 11.398 | 1 | 0 | 60.394 | 56.494 | 49.507 | 20.841 | 0 | 0 | 52.443 | 39.198 | [5 empty] | 0 | 1.348 | 0 | 3.2773 | 3.04 | 2.8025 | 2.6087 | 0.43134 | 13.1614
2009-12-04 | 5:56 | 0 | 18.972 | 0 | 3 | 0 | 32.326 | 33.153 | 32.35 | 31.821 | 21.92 | 24.352 | 11.269 | 0 | 0 | 60.278 | 56.467 | 49.479 | 20.836 | 0 | 0 | 52.415 | 38.983 | [5 empty] | 0 | 0.505 | 1 | 3.3149 | 3.0757 | 1.6239 | 1.4286 | 1.6472 | 49.6904
2009-12-04 | 5:57 | 0 | 18.972 | 0 | 4 | 0 | 32.565 | 32.919 | 32.613 | 32.47 | 20.257 | 24.376 | 11.295 | 0 | 0 | 60.166 | 56.421 | 49.435 | 20.787 | 0 | 0 | 52.415 | 38.794 | [5 empty] | 0 | 0.095 | 2 | 3.3073 | 3.0685 | 1.6236 | 1.4286 | 1.64 | 49.5865
2009-12-04 | 5:58 | 0 | 18.947 | 0 | 3 | 0 | 32.943 | 33.084 | 32.637 | 32.73 | 20.109 | 24.425 | 11.466 | 0 | 0 | 60.054 | 56.467 | 49.526 | 20.836 | 0 | 0 | 52.438 | 38.7 | [5 empty] | 0 | 0.213 | 3 | 3.2575 | 3.0212 | 1.6216 | 1.4286 | 1.5926 | 48.8915
2009-12-04 | 5:59 | 0 | 18.972 | 1 | 3 | 0 | 33.106 | 33.318 | 32.706 | 32.685 | 20.109 | 24.352 | 11.566 | 0 | 0 | 59.963 | 56.49 | 49.526 | 20.836 | 0 | 0 | 52.438 | 38.583 | [5 empty] | 0 | 0.421 | 4 | 3.2284 | 2.9935 | 1.6204 | 1.4286 | 1.565 | 48.4751
2009-12-04 | 6:00 | 0 | 18.977 | 0 | 3 | 0 | 33.134 | 33.512 | 32.451 | 32.759 | 19.226 | 24.43 | 11.571 | 0 | 0 | 59.855 | 56.517 | 49.484 | 20.865 | 0 | 0 | 52.466 | 38.471 | [5 empty] | 0 | 0.375 | 5 | 3.2269 | 2.9921 | 1.6203 | 1.4286 | 1.5636 | 48.4541
2009-12-04 | 6:01 | 0 | 18.925 | 0 | 3 | 0 | 33.036 | 33.436 | 31.87 | 32.399 | 18.827 | 24.425 | 11.541 | 0 | 0 | 59.766 | 56.471 | 49.53 | 20.841 | 0 | 0 | 52.443 | 38.351 | [5 empty] | 0 | 0.637 | 6 | 3.2357 | 3.0005 | 1.6207 | 1.4286 | 1.5719 | 48.5799
2009-12-04 | 6:02 | 0 | 18.947 | 0 | 3 | 0 | 32.706 | 33.364 | 31.556 | 31.845 | 19.344 | 24.45 | 11.466 | 0 | 0 | 59.627 | 56.49 | 49.479 | 20.86 | 0 | 0 | 52.415 | 38.205 | [5 empty] | 0 | 0.861 | 7 | 3.2575 | 3.0212 | 1.6216 | 1.4286 | 1.5926 | 48.8915
2009-12-04 | 6:03 | 0 | 18.977 | 0 | 3 | 0 | 43.475 | 33.089 | 31.465 | 31.536 | 31.247 | 24.335 | 11.373 | 0 | 0 | 59.588 | 56.471 | 49.484 | 20.865 | 0 | 0 | 52.42 | 38.071 | [5 empty] | 0 | 11.939 | 8 | 3.2846 | 3.047 | 1.6227 | 1.4286 | 1.6184 | 49.2721
2009-12-04 | 6:04 | 0 | 18.972 | 0 | 3 | 0 | 48.333 | 42.365 | 31.362 | 31.316 | 31.821 | 24.281 | 11.491 | 1 | 0 | 59.493 | 56.421 | 49.456 | 20.836 | 0 | 0 | 52.392 | 37.923 | [5 empty] | 0 | 17.017 | 9 | 3.2502 | 3.0143 | 1.6213 | 1.4286 | 1.5857 | 48.7881
2009-12-04 | 6:05 | 0 | 19.003 | 0 | 3 | 0 | 42.324 | 48.27 | 31.367 | 31.32 | 23.298 | 24.286 | 11.496 | 1 | 0 | 59.431 | 56.448 | 49.416 | 20.816 | 0 | 0 | 52.443 | 37.811 | [5 empty] | 0 | 11.004 | 10 | 3.2488 | 3.0129 | 1.6212 | 1.4286 | 1.5843 | 48.7673
2009-12-04 | 6:06 | 0 | 18.947 | 0 | 3 | 0 | 34.751 | 43.941 | 31.267 | 31.193 | 20.716 | 24.256 | 11.393 | 1 | 0 | 59.315 | 56.421 | 49.411 | 20.811 | 0 | 0 | 52.392 | 37.736 | [5 empty] | 0 | 3.558 | 11 | 3.2788 | 3.0414 | 1.6224 | 1.4286 | 1.6128 | 49.1908
2009-12-04 | 6:07 | 0 | 18.925 | 0 | 2 | 0 | 32.802 | 35.763 | 31.146 | 31.122 | 19.219 | 24.305 | 11.342 | 0 | 0 | 59.246 | 56.421 | 49.411 | 20.836 | 0 | 0 | 52.415 | 37.619 | [5 empty] | 0 | 1.68 | 12 | 3.2936 | 3.0555 | 1.623 | 1.4286 | 1.627 | 49.3976
2009-12-04 | 6:08 | 0 | 18.947 | 0 | 3 | 0 | 32.135 | 33.483 | 31.048 | 31.002 | 18.037 | 24.281 | 11.393 | 0 | 0 | 59.246 | 56.398 | 49.388 | 20.811 | 0 | 0 | 52.392 | 37.524 | [5 empty] | 0 | 1.133 | 13 | 3.2788 | 3.0414 | 1.6224 | 1.4286 | 1.6128 | 49.1908
2009-12-04 | 6:09 | 0 | 18.977 | 0 | 3 | 0 | 31.73 | 32.641 | 30.862 | 30.936 | 18.017 | 24.261 | 11.546 | 0 | 0 | 59.223 | 56.398 | 49.435 | 20.811 | 0 | 0 | 52.392 | 37.43 | [5 empty] | 0 | 0.794 | 14 | 3.2342 | 2.9991 | 1.6206 | 1.4286 | 1.5705 | 48.5589
2009-12-04 | 6:10 | 0 | 18.947 | 1 | 3 | 0 | 31.436 | 32.206 | 30.663 | 30.712 | 17.245 | 24.232 | 11.466 | 0 | 0 | 59.18 | 56.398 | 49.388 | 20.836 | 0 | 0 | 52.415 | 37.337 | [5 empty] | 0 | 0.724 | 15 | 3.2575 | 3.0212 | 1.6216 | 1.4286 | 1.5926 | 48.8915
2009-12-04 | 6:11 | 0 | 18.977 | 0 | 2 | 0 | 31.222 | 31.899 | 30.573 | 30.524 | 17.547 | 24.237 | 11.546 | 0 | 0 | 59.185 | 56.403 | 49.439 | 20.865 | 0 | 0 | 52.396 | 37.294 | [5 empty] | 0 | 0.698 | 16 | 3.2342 | 2.9991 | 1.6206 | 1.4286 | 1.5705 | 48.5589
2009-12-04 | 6:12 | 0 | 18.972 | 0 | 3 | 0 | 30.906 | 31.58 | 30.448 | 30.423 | 16.974 | 24.207 | 11.614 | 0 | 0 | 59.112 | 56.375 | 49.365 | 20.836 | 0 | 0 | 52.345 | 37.172 | [5 empty] | 0 | 0.483 | 17 | 3.2144 | 2.9802 | 1.6198 | 1.4286 | 1.5517 | 48.2725
2009-12-04 | 6:13 | 0 | 18.947 | 0 | 3 | 0 | 30.712 | 31.291 | 30.472 | 30.399 | 16.579 | 24.183 | 11.714 | 0 | 0 | 59.066 | 56.355 | 49.388 | 20.811 | 0 | 0 | 52.324 | 37.055 | [5 empty] | 0 | 0.313 | 18 | 3.1853 | 2.9526 | 1.6186 | 1.4286 | 1.524 | 47.8448
2009-12-04 | 6:14 | 0 | 18.925 | 0 | 3 | 0 | 30.617 | 31.048 | 30.494 | 30.374 | 16.406 | 24.112 | 11.74 | 0 | 0 | 59.023 | 56.355 | 49.341 | 20.811 | 0 | 0 | 52.345 | 37.007 | [5 empty] | 0 | 0.243 | 19 | 3.1777 | 2.9454 | 1.6183 | 1.4286 | 1.5168 | 47.7323
2009-12-04 | 6:15 | 1 | 18.947 | 0 | 3 | 0 | 36.514 | 30.953 | 30.374 | 30.374 | 29.29 | 24.087 | 11.812 | 0 | 0 | 59 | 56.355 | 49.341 | 20.787 | 0 | 0 | 52.368 | 36.938 | [5 empty] | 18.947 | 6.14 | 20 | 3.1567 | 2.9254 | 1.6175 | 1.4286 | 1.4969 | 47.418
2009-12-04 | 6:16 | 0 | 18.947 | 0 | 3 | 0 | 46.475 | 35.739 | 30.229 | 30.278 | 29.844 | 24.016 | 11.689 | 2 | 0 | 58.977 | 56.332 | 49.297 | 20.811 | 0 | 0 | 52.368 | 36.866 | [5 empty] | 0 | 16.197 | 21 | 3.1926 | 2.9595 | 1.6189 | 1.4286 | 1.5309 | 47.9525
2009-12-04 | 6:17 | 0 | 18.877 | 0 | 3 | 0 | 48.034 | 46.179 | 30.085 | 30.085 | 30.543 | 23.991 | 11.817 | 1 | 0 | 58.959 | 56.382 | 49.302 | 20.841 | 0 | 0 | 52.373 | 36.825 | [5 empty] | 0 | 17.949 | 22 | 3.1553 | 2.9241 | 1.6174 | 1.4286 | 1.4955 | 47.3961
2009-12-04 | 6:18 | 0 | 18.977 | 0 | 3 | 0 | 48.704 | 48.086 | 30.068 | 29.994 | 30.813 | 23.972 | 11.893 | 2 | 0 | 58.938 | 56.359 | 49.255 | 20.865 | 0 | 0 | 52.396 | 36.732 | [5 empty] | 0 | 18.71 | 23 | 3.1332 | 2.903 | 1.6165 | 1.4286 | 1.4744 | 47.0594
2009-12-04 | 6:19 | 0 | 18.947 | 0 | 3 | 0 | 43.494 | 48.676 | 30.014 | 29.869 | 23.629 | 23.942 | 11.787 | 1 | 0 | 58.911 | 56.332 | 49.25 | 20.811 | 0 | 0 | 52.368 | 36.679 | [5 empty] | 0 | 13.625 | 24 | 3.164 | 2.9324 | 1.6178 | 1.4286 | 1.5038 | 47.5276
2009-12-04 | 6:20 | 0 | 19.003 | 0 | 2 | 0 | 34.404 | 46.274 | 29.972 | 29.849 | 20.745 | 23.996 | 11.77 | 0 | 0 | 58.915 | 56.337 | 49.255 | 20.865 | 0 | 0 | 52.396 | 36.66 | [5 empty] | 0 | 4.555 | 25 | 3.169 | 2.9371 | 1.618 | 1.4286 | 1.5085 | 47.6019
2009-12-04 | 6:21 | 0 | 18.947 | 1 | 3 | 0 | 31.87 | 36.091 | 29.869 | 29.7 | 19.048 | 23.942 | 11.838 | 1 | 0 | 58.888 | 56.309 | 49.297 | 20.811 | 0 | 0 | 52.368 | 36.562 | [5 empty] | 0 | 2.17 | 26 | 3.1492 | 2.9182 | 1.6172 | 1.4286 | 1.4897 | 47.3035
2009-12-04 | 6:22 | 0 | 18.947 | 0 | 2 | 0 | 31.002 | 32.802 | 29.773 | 29.653 | 19.468 | 23.942 | 11.664 | 0 | 0 | 58.888 | 56.286 | 49.25 | 20.811 | 0 | 0 | 52.345 | 36.514 | [5 empty] | 0 | 1.349 | 27 | 3.1998 | 2.9664 | 1.6192 | 1.4286 | 1.5378 | 48.0596
2009-12-04 | 6:23 | 0 | 18.947 | 0 | 3 | 0 | 30.568 | 31.701 | 29.675 | 29.58 | 18.902 | 23.967 | 11.639 | 0 | 0 | 58.865 | 56.286 | 49.274 | 20.836 | 0 | 0 | 52.368 | 36.442 | [5 empty] | 0 | 0.988 | 28 | 3.2071 | 2.9733 | 1.6195 | 1.4286 | 1.5448 | 48.1663
2009-12-04 | 6:24 | 0 | 18.925 | 0 | 3 | 0 | 30.183 | 31.097 | 29.604 | 29.508 | 18.283 | 23.942 | 11.74 | 0 | 0 | 58.865 | 56.286 | 49.25 | 20.811 | 0 | 0 | 52.345 | 36.397 | [5 empty] | 0 | 0.675 | 29 | 3.1777 | 2.9454 | 1.6183 | 1.4286 | 1.5168 | 47.7323
2009-12-04 | 6:25 | 0 | 18.947 | 0 | 3 | 0 | 30.014 | 30.617 | 29.533 | 29.459 | 17.592 | 23.918 | 11.714 | 0 | 0 | 58.892 | 56.314 | 49.255 | 20.865 | 0 | 0 | 52.373 | 36.354 | [5 empty] | 0 | 0.555 | 30 | 3.1853 | 2.9526 | 1.6186 | 1.4286 | 1.524 | 47.8448
2009-12-04 | 6:26 | 0 | 18.947 | 0 | 3 | 0 | 29.893 | 30.399 | 29.555 | 29.435 | 16.579 | 23.918 | 11.664 | 0 | 0 | 58.842 | 56.286 | 49.227 | 20.836 | 0 | 0 | 52.324 | 36.256 | [5 empty] | 0 | 0.458 | 31 | 3.1998 | 2.9664 | 1.6192 | 1.4286 | 1.5378 | 48.0596
2009-12-04 | 6:27 | 0 | 18.947 | 0 | 3 | 0 | 29.798 | 30.229 | 29.653 | 29.435 | 16.629 | 23.918 | 11.863 | 0 | 0 | 58.819 | 56.286 | 49.227 | 20.836 | 0 | 0 | 52.324 | 36.184 | [5 empty] | 0 | 0.363 | 32 | 3.1419 | 2.9113 | 1.6169 | 1.4286 | 1.4828 | 47.1929
2009-12-04 | 6:28 | 0 | 18.972 | 0 | 3 | 0 | 29.749 | 30.134 | 29.749 | 29.555 | 16.654 | 23.918 | 11.689 | 0 | 0 | 58.799 | 56.264 | 49.25 | 20.836 | 0 | 0 | 52.301 | 36.163 | [5 empty] | 0 | 0.194 | 33 | 3.1926 | 2.9595 | 1.6189 | 1.4286 | 1.5309 | 47.9525
2009-12-04 | 6:29 | 1 | 18.972 | 0 | 4 | 0 | 38.887 | 30.038 | 29.653 | 29.604 | 28.834 | 23.896 | 11.664 | 0 | 0 | 58.776 | 56.286 | 49.183 | 20.836 | 0 | 0 | 52.324 | 36.115 | [5 empty] | 18.972 | 9.283 | 34 | 3.1998 | 2.9664 | 1.6192 | 1.4286 | 1.5378 | 48.0596
2009-12-04 | 6:30 | 0 | 18.947 | 0 | 3 | 0 | 46.132 | 38.277 | 29.555 | 29.533 | 29.629 | 23.871 | 11.863 | 1 | 0 | 58.776 | 56.264 | 49.159 | 20.811 | 0 | 0 | 52.324 | 36.043 | [5 empty] | 0 | 16.599 | 35 | 3.1419 | 2.9113 | 1.6169 | 1.4286 | 1.4828 | 47.1929
2009-12-04 | 6:31 | 0 | 18.947 | 0 | 3 | 0 | 47.117 | 46.109 | 29.508 | 29.435 | 30.374 | 23.822 | 11.689 | 2 | 0 | 58.753 | 56.243 | 49.112 | 20.811 | 0 | 0 | 52.324 | 35.974 | [5 empty] | 0 | 17.682 | 36 | 3.1926 | 2.9595 | 1.6189 | 1.4286 | 1.5309 | 47.9525
2009-12-04 | 6:32 | 1 | 18.977 | 1 | 3 | 0 | 47.719 | 47.238 | 29.464 | 29.418 | 30.862 | 23.852 | 11.868 | 2 | 0 | 58.758 | 56.27 | 49.14 | 20.865 | 0 | 0 | 52.352 | 35.978 | [5 empty] | 18.977 | 18.301 | 37 | 3.1404 | 2.9099 | 1.6168 | 1.4286 | 1.4814 | 47.1707
2009-12-04 | 6:33 | 0 | 18.947 | 0 | 3 | 0 | 48.793 | 47.782 | 29.435 | 29.266 | 31.362 | 23.798 | 11.714 | 1 | 0 | 58.73 | 56.22 | 49.112 | 20.836 | 0 | 0 | 52.301 | 35.904 | [5 empty] | 0 | 19.527 | 38 | 3.1853 | 2.9526 | 1.6186 | 1.4286 | 1.524 | 47.8448
2009-12-04 | 6:34 | 0 | 18.977 | 0 | 2 | 0 | 49.302 | 48.912 | 29.393 | 29.295 | 31.85 | 23.876 | 11.621 | 2 | 0 | 58.758 | 56.248 | 49.164 | 20.865 | 0 | 0 | 52.329 | 35.909 | [5 empty] | 0 | 20.007 | 39 | 3.2124 | 2.9783 | 1.6197 | 1.4286 | 1.5497 | 48.2428
2009-12-04 | 6:35 | 0 | 18.955 | 0 | 3 | 0 | 49.439 | 49.507 | 29.393 | 29.202 | 32.188 | 23.734 | 11.795 | 2 | 0 | 58.712 | 56.179 | 49.094 | 20.794 | 0 | 0 | 52.305 | 35.768 | [5 empty] | 0 | 20.237 | 40 | 3.1617 | 2.9301 | 1.6177 | 1.4286 | 1.5016 | 47.4926
2009-12-04 | 6:36 | 0 | 18.93 | 0 | 3 | 1 | 49.003 | 49.738 | 29.442 | 29.153 | 27.177 | 23.805 | 11.943 | 1 | 0 | 58.712 | 56.179 | 49.073 | 20.843 | 0 | 0 | 52.305 | 35.744 | [5 empty] | 0 | 19.85 | 41 | 3.1186 | 2.8892 | 1.6159 | 1.4286 | 1.4606 | 46.8353
2009-12-04 | 6:37 | 0 | 18.99 | 0 | 3 | 0 | 36.294 | 49.516 | 29.548 | 29.236 | 21.986 | 23.815 | 11.83 | 1 | 0 | 58.767 | 56.211 | 49.173 | 20.853 | 0 | 0 | 52.338 | 35.732 | [5 empty] | 0 | 7.058 | 0 | 3.1515 | 2.9205 | 1.6173 | 1.4286 | 1.4919 | 47.3388
2009-12-04 | 6:38 | 0 | 18.93 | 0 | 2 | 0 | 32.139 | 38.236 | 29.732 | 29.322 | 20.578 | 23.901 | 11.621 | 0 | 0 | 58.758 | 56.179 | 49.14 | 20.819 | 0 | 0 | 52.305 | 35.651 | [5 empty] | 0 | 2.817 | 1 | 3.2124 | 2.9783 | 1.6197 | 1.4286 | 1.5497 | 48.2428
2009-12-04 | 6:39 | 0 | 18.99 | 0 | 3 | 0 | 30.994 | 33.194 | 29.933 | 29.548 | 20.028 | 23.935 | 11.83 | 0 | 0 | 58.79 | 56.234 | 49.197 | 20.853 | 0 | 0 | 52.338 | 35.66 | [5 empty] | 0 | 1.446 | 2 | 3.1515 | 2.9205 | 1.6173 | 1.4286 | 1.4919 | 47.3388
2009-12-04 | 6:40 | 0 | 18.965 | 0 | 3 | 0 | 30.631 | 31.74 | 30.151 | 29.766 | 18.623 | 23.888 | 12.029 | 0 | 0 | 58.79 | 56.211 | 49.173 | 20.853 | 0 | 0 | 52.315 | 35.636 | [5 empty] | 0 | 0.865 | 3 | 3.0936 | 2.8654 | 1.6149 | 1.4286 | 1.4368 | 46.445
2009-12-04 | 6:41 | 0 | 18.93 | 0 | 3 | 0 | 30.477 | 31.176 | 30.117 | 29.947 | 18.563 | 23.901 | 11.968 | 0 | 0 | 58.781 | 56.179 | 49.14 | 20.843 | 0 | 0 | 52.259 | 35.557 | [5 empty] | 0 | 0.53 | 4 | 3.1113 | 2.8823 | 1.6156 | 1.4286 | 1.4537 | 46.7225
2009-12-04 | 6:42 | 0 | 18.942 | 0 | 4 | 0 | 30.536 | 31.019 | 30.102 | 30.077 | 18.475 | 23.911 | 11.88 | 0 | 0 | 58.767 | 56.234 | 49.197 | 20.877 | 0 | 0 | 52.291 | 35.519 | [5 empty] | 0 | 0.459 | 5 | 3.1369 | 2.9066 | 1.6167 | 1.4286 | 1.478 | 47.1173
2009-12-04 | 6:43 | 0 | 18.942 | 1 | 3 | 0 | 30.487 | 30.97 | 30.391 | 30.055 | 17.906 | 23.911 | 11.88 | 1 | 0 | 58.79 | 56.211 | 49.15 | 20.853 | 0 | 0 | 52.291 | 35.495 | [5 empty] | 0 | 0.432 | 6 | 3.1369 | 2.9066 | 1.6167 | 1.4286 | 1.478 | 47.1173
2009-12-04 | 6:44 | 0 | 18.93 | 0 | 3 | 0 | 30.381 | 30.791 | 30.622 | 30.286 | 17.032 | 23.925 | 11.77 | 0 | 0 | 58.712 | 56.179 | 49.117 | 20.794 | 0 | 0 | 52.282 | 35.416 | [5 empty] | 0 | 0.095 | 7 | 3.169 | 2.9371 | 1.618 | 1.4286 | 1.5085 | 47.6019
2009-12-04 | 6:45 | 0 | 18.965 | 0 | 3 | 0 | 30.631 | 30.754 | 30.609 | 30.585 | 17.117 | 23.935 | 11.732 | 0 | 0 | 58.721 | 56.188 | 49.15 | 20.853 | 0 | 0 | 52.291 | 35.426 | [5 empty] | 0 | 0.046 | 8 | 3.18 | 2.9476 | 1.6184 | 1.4286 | 1.519 | 47.767
2009-12-04 | 6:46 | 1 | 18.93 | 0 | 3 | 0 | 31.249 | 30.911 | 30.406 | 30.43 | 28.67 | 23.876 | 11.77 | 0 | 0 | 58.669 | 56.133 | 49.117 | 20.819 | 0 | 0 | 52.259 | 35.368 | [5 empty] | 18.93 | 0.819 | 9 | 3.169 | 2.9371 | 1.618 | 1.4286 | 1.5085 | 47.6019
2009-12-04 | 6:47 | 0 | 18.93 | 0 | 4 | 0 | 44.853 | 32.783 | 30.286 | 30.286 | 30.212 | 23.83 | 11.473 | 0 | 0 | 58.669 | 56.133 | 49.094 | 20.843 | 0 | 0 | 52.259 | 35.344 | [5 empty] | 0 | 14.567 | 10 | 3.2555 | 3.0193 | 1.6215 | 1.4286 | 1.5907 | 48.8626
2009-12-04 | 6:48 | 0 | 18.955 | 0 | 3 | 0 | 46.755 | 44.944 | 30.166 | 30.117 | 30.886 | 23.781 | 11.498 | 2 | 0 | 58.646 | 56.133 | 49.094 | 20.794 | 0 | 0 | 52.235 | 35.321 | [5 empty] | 0 | 16.638 | 11 | 3.2482 | 3.0124 | 1.6212 | 1.4286 | 1.5838 | 48.759
2009-12-04 | 6:49 | 0 | 18.93 | 0 | 3 | 0 | 47.49 | 46.916 | 30.117 | 30.068 | 31.271 | 23.734 | 11.647 | 2 | 0 | 58.623 | 56.156 | 49.026 | 20.819 | 0 | 0 | 52.214 | 35.309 | [5 empty] | 0 | 17.422 | 12 | 3.2048 | 2.9711 | 1.6194 | 1.4286 | 1.5425 | 48.1322
2009-12-04 | 6:50 | 1 | 18.955 | 0 | 3 | 0 | 48.408 | 47.651 | 30.043 | 29.996 | 31.705 | 23.781 | 11.621 | 1 | 0 | 58.623 | 56.133 | 49.026 | 20.819 | 0 | 0 | 52.191 | 35.227 | [5 empty] | 18.955 | 18.412 | 13 | 3.2124 | 2.9783 | 1.6197 | 1.4286 | 1.5497 | 48.2428
2009-12-04 | 6:51 | 0 | 18.93 | 0 | 3 | 0 | 49.164 | 48.569 | 30.021 | 29.898 | 31.948 | 23.805 | 11.574 | 2 | 0 | 58.623 | 56.112 | 49.049 | 20.843 | 0 | 0 | 52.168 | 35.179 | [5 empty] | 0 | 19.266 | 14 | 3.2261 | 2.9913 | 1.6203 | 1.4286 | 1.5627 | 48.4414
2009-12-04 | 6:52 | 0 | 18.93 | 0 | 3 | 0 | 49.507 | 49.348 | 30.021 | 29.852 | 31.948 | 23.805 | 11.45 | 2 | 0 | 58.623 | 56.112 | 49.049 | 20.819 | 0 | 0 | 52.144 | 35.179 | [5 empty] | 0 | 19.655 | 15 | 3.2622 | 3.0256 | 1.6218 | 1.4286 | 1.5971 | 48.9574
2009-12-04 | 6:53 | 0 | 18.955 | 0 | 3 | 0 | 38.54 | 49.759 | 30.092 | 29.803 | 23.226 | 23.781 | 11.621 | 1 | 0 | 58.623 | 56.089 | 49.073 | 20.794 | 0 | 0 | 52.121 | 35.179 | [5 empty] | 0 | 8.737 | 16 | 3.2124 | 2.9783 | 1.6197 | 1.4286 | 1.5497 | 48.2428
2009-12-04 | 6:54 | 0 | 18.93 | 1 | 2 | 0 | 33.113 | 40.396 | 30.212 | 29.923 | 20.36 | 23.83 | 11.621 | 0 | 0 | 58.623 | 56.089 | 49.094 | 20.819 | 0 | 0 | 52.144 | 35.158 | [5 empty] | 0 | 3.19 | 17 | 3.2124 | 2.9783 | 1.6197 | 1.4286 | 1.5497 | 48.2428
2009-12-04 | 6:55 | 0 | 18.92 | 0 | 3 | 0 | 31.647 | 34.065 | 30.418 | 30.033 | 19.611 | 23.866 | 11.614 | 0 | 0 | 58.609 | 56.098 | 49.082 | 20.784 | 0 | 0 | 52.133 | 35.146 | [5 empty] | 0 | 1.614 | 18 | 3.2144 | 2.9802 | 1.6198 | 1.4286 | 1.5517 | 48.2725
2009-12-04 | 6:56 | 0 | 18.92 | 0 | 3 | 0 | 31.117 | 32.345 | 30.514 | 30.249 | 19.216 | 23.891 | 11.662 | 0 | 0 | 58.589 | 56.075 | 49.082 | 20.809 | 0 | 0 | 52.133 | 35.098 | [5 empty] | 0 | 0.868 | 19 | 3.2004 | 2.967 | 1.6193 | 1.4286 | 1.5384 | 48.0682
2009-12-04 | 6:57 | 0 | 18.945 | 0 | 3 | 0 | 30.997 | 31.742 | 30.612 | 30.443 | 18.009 | 23.866 | 11.662 | 0 | 0 | 58.632 | 56.075 | 49.105 | 20.809 | 0 | 0 | 52.156 | 35.077 | [5 empty] | 0 | 0.554 | 20 | 3.2004 | 2.967 | 1.6193 | 1.4286 | 1.5384 | 48.0682
2009-12-04 | 6:58 | 0 | 18.945 | 0 | 3 | 0 | 30.972 | 31.477 | 30.612 | 30.538 | 17.17 | 23.842 | 11.885 | 0 | 0 | 58.632 | 56.075 | 49.105 | 20.809 | 0 | 0 | 52.133 | 35.053 | [5 empty] | 0 | 0.434 | 21 | 3.1355 | 2.9052 | 1.6166 | 1.4286 | 1.4767 | 47.0951
2009-12-04 | 6:59 | 0 | 18.952 | 0 | 4 | 0 | 30.98 | 31.414 | 30.715 | 30.524 | 16.783 | 23.923 | 11.868 | 0 | 0 | 58.662 | 56.082 | 49.112 | 20.841 | 0 | 0 | 52.116 | 35.06 | [5 empty] | 0 | 0.456 | 22 | 3.1404 | 2.9099 | 1.6168 | 1.4286 | 1.4814 | 47.1707
2009-12-04 | 7:00 | 0 | 18.945 | 0 | 3 | 0 | 30.877 | 31.357 | 30.901 | 30.683 | 16.504 | 23.866 | 11.687 | 0 | 0 | 58.609 | 56.03 | 49.105 | 20.809 | 0 | 0 | 52.109 | 34.981 | [5 empty] | 0 | 0.194 | 23 | 3.1931 | 2.96 | 1.619 | 1.4286 | 1.5315 | 47.9611
2009-12-04 | 7:01 | 0 | 18.92 | 0 | 3 | 0 | 30.923 | 31.213 | 30.828 | 30.852 | 15.935 | 23.915 | 11.762 | 0 | 0 | 58.566 | 56.03 | 49.082 | 20.809 | 0 | 0 | 52.086 | 34.935 | [5 empty] | 0 | 0.071 | 24 | 3.1713 | 2.9393 | 1.6181 | 1.4286 | 1.5107 | 47.6368
2009-12-04 | 7:02 | 0 | 18.92 | 0 | 3 | 0 | 31.068 | 31.262 | 30.683 | 30.757 | 23.915 | 23.94 | 11.513 | 0 | 0 | 58.566 | 56.03 | 49.059 | 20.809 | 0 | 0 | 52.063 | 34.888 | [5 empty] | 0 | 0.311 | 25 | 3.2438 | 3.0082 | 1.621 | 1.4286 | 1.5796 | 48.6967
2009-12-04 | 7:03 | 0 | 18.92 | 0 | 3 | 0 | 43.394 | 31.406 | 30.514 | 30.538 | 29.864 | 23.866 | 11.491 | 1 | 0 | 58.52 | 56.03 | 49.038 | 20.809 | 0 | 0 | 52.039 | 34.84 | [5 empty] | 0 | 12.856 | 26 | 3.2502 | 3.0143 | 1.6213 | 1.4286 | 1.5857 | 48.7881
2009-12-04 | 7:04 | 1 | 18.945 | 0 | 3 | 0 | 46.975 | 43.394 | 30.394 | 30.347 | 30.323 | 23.82 | 11.491 | 1 | 0 | 58.52 | 56.03 | 49.038 | 20.809 | 0 | 0 | 52.063 | 34.84 | [5 empty] | 18.945 | 16.628 | 27 | 3.2502 | 3.0143 | 1.6213 | 1.4286 | 1.5857 | 48.7881
2009-12-04 | 7:05 | 0 | 18.977 | 1 | 4 | 0 | 47.691 | 47.14 | 30.354 | 30.281 | 31.004 | 23.803 | 11.621 | 2 | 0 | 58.527 | 56.037 | 48.998 | 20.865 | 0 | 0 | 52.07 | 34.847 | [5 empty] | 0 | 17.41 | 28 | 3.2124 | 2.9783 | 1.6197 | 1.4286 | 1.5497 | 48.2428
2009-12-04 | 7:06 | 0 | 18.92 | 0 | 3 | 0 | 48.487 | 47.731 | 30.249 | 30.129 | 31.406 | 23.795 | 11.589 | 2 | 0 | 58.498 | 56.007 | 48.968 | 20.809 | 0 | 0 | 52.039 | 34.746 | [5 empty] | 0 | 18.358 | 29 | 3.2217 | 2.9872 | 1.6201 | 1.4286 | 1.5586 | 48.3782
2009-12-04 | 7:07 | 1 | 18.92 | 0 | 2 | 0 | 49.428 | 48.555 | 30.227 | 30.082 | 31.647 | 23.795 | 11.636 | 1 | 0 | 58.475 | 56.007 | 48.991 | 20.809 | 0 | 0 | 52.039 | 34.746 | [5 empty] | 18.92 | 19.346 | 30 | 3.208 | 2.9742 | 1.6196 | 1.4286 | 1.5456 | 48.1791
2009-12-04 | 7:08 | 0 | 18.92 | 0 | 3 | 0 | 38.93 | 49.519 | 30.153 | 30.009 | 20.809 | 23.866 | 11.466 | 1 | 0 | 58.475 | 55.984 | 49.014 | 20.784 | 0 | 0 | 52.018 | 34.746 | [5 empty] | 0 | 8.921 | 31 | 3.2575 | 3.0212 | 1.6216 | 1.4286 | 1.5926 | 48.8915
2009-12-04 | 7:09 | 0 | 18.92 | 0 | 3 | 0 | 33.29 | 40.925 | 30.178 | 30.033 | 19.759 | 23.82 | 11.466 | 1 | 0 | 58.475 | 55.984 | 49.014 | 20.809 | 0 | 0 | 52.018 | 34.77 | [5 empty] | 0 | 3.257 | 32 | 3.2575 | 3.0212 | 1.6216 | 1.4286 | 1.5926 | 48.8915
2009-12-04 | 7:10 | 0 | 18.92 | 0 | 3 | 0 | 31.671 | 34.299 | 30.202 | 29.984 | 19.661 | 23.842 | 11.762 | 0 | 0 | 58.498 | 55.984 | 49.059 | 20.809 | 0 | 0 | 52.039 | 34.77 | [5 empty] | 0 | 1.687 | 33 | 3.1713 | 2.9393 | 1.6181 | 1.4286 | 1.5107 | 47.6368
2009-12-04 | 7:11 | 0 | 18.92 | 0 | 3 | 0 | 31.068 | 32.441 | 30.323 | 30.033 | 17.786 | 23.82 | 11.589 | 0 | 0 | 58.498 | 55.96 | 49.038 | 20.809 | 0 | 0 | 52.039 | 34.746 | [5 empty] | 0 | 1.035 | 34 | 3.2217 | 2.9872 | 1.6201 | 1.4286 | 1.5586 | 48.3782
2009-12-04 | 7:12 | 0 | 18.952 | 0 | 3 | 0 | 30.835 | 31.678 | 30.379 | 30.185 | 17.029 | 23.803 | 11.669 | 0 | 0 | 58.505 | 55.991 | 49.045 | 20.816 | 0 | 0 | 52.049 | 34.73 | [5 empty] | 0 | 0.65 | 35 | 3.1984 | 2.965 | 1.6192 | 1.4286 | 1.5364 | 48.0383
2009-12-04 | 7:13 | 0 | 18.977 | 0 | 3 | 0 | 30.764 | 31.343 | 30.425 | 30.259 | 17.376 | 23.852 | 12.041 | 0 | 0 | 58.505 | 55.991 | 49.045 | 20.865 | 0 | 0 | 52.07 | 34.73 | [5 empty] | 0 | 0.505 | 36 | 3.0901 | 2.8621 | 1.6148 | 1.4286 | 1.4335 | 46.39
2009-12-04 | 7:14 | 0 | 18.945 | 0 | 3 | 0 | 30.683 | 31.117 | 30.347 | 30.227 | 16.675 | 23.795 | 12.182 | 0 | 0 | 58.498 | 55.96 | 49.082 | 20.809 | 0 | 0 | 52.039 | 34.699 | [5 empty] | 0 | 0.456 | 37 | 3.049 | 2.823 | 1.6131 | 1.4286 | 1.3945 | 45.7347
2009-12-04 | 7:15 | 0 | 18.947 | 0 | 3 | 0 | 30.663 | 31.048 | 30.519 | 30.278 | 16.036 | 23.822 | 12.084 | 0 | 0 | 58.53 | 55.991 | 49.089 | 20.811 | 0 | 0 | 52.049 | 34.751 | [5 empty] | 0 | 0.385 | 38 | 3.0775 | 2.8501 | 1.6143 | 1.4286 | 1.4216 | 46.192
2009-12-04 | 7:16 | 0 | 18.972 | 0 | 3 | 0 | 30.592 | 30.977 | 30.519 | 30.472 | 15.79 | 23.847 | 11.911 | 0 | 0 | 58.484 | 55.991 | 49.045 | 20.836 | 0 | 0 | 52.07 | 34.727 | [5 empty] | 0 | 0.12 | 39 | 3.1279 | 2.898 | 1.6163 | 1.4286 | 1.4695 | 46.979
2009-12-04 | 7:17 | 0 | 18.972 | 1 | 3 | 0 | 30.663 | 30.906 | 30.399 | 30.472 | 15.815 | 23.896 | 11.986 | 0 | 0 | 58.484 | 55.946 | 49.021 | 20.86 | 0 | 0 | 52.049 | 34.703 | [5 empty] | 0 | 0.191 | 40 | 3.1061 | 2.8773 | 1.6154 | 1.4286 | 1.4487 | 46.641
2009-12-04 | 7:18 | 0 | 18.947 | 0 | 3 | 1 | 41.521 | 30.953 | 30.183 | 30.303 | 29.266 | 23.896 | 11.936 | 0 | 0 | 58.418 | 55.97 | 48.998 | 20.836 | 0 | 0 | 52.07 | 34.634 | [5 empty] | 0 | 11.218 | 41 | 3.1206 | 2.8911 | 1.616 | 1.4286 | 1.4625 | 46.8668
2009-12-04 | 7:19 | 0 | 18.925 | 0 | 3 | 0 | 46.522 | 41.073 | 30.063 | 30.109 | 29.773 | 23.822 | 11.961 | 2 | 0 | 58.438 | 55.946 | 48.998 | 20.811 | 0 | 0 | 52.049 | 34.61 | [5 empty] | 0 | 16.413 | 0 | 3.1134 | 2.8842 | 1.6157 | 1.4286 | 1.4556 | 46.7542
2009-12-04 | 7:20 | 0 | 18.947 | 0 | 3 | 0 | 47.278 | 46.545 | 29.989 | 29.989 | 30.494 | 23.798 | 12.109 | 1 | 0 | 58.418 | 55.923 | 48.975 | 20.836 | 0 | 0 | 52.025 | 34.61 | [5 empty] | 0 | 17.289 | 1 | 3.0703 | 2.8432 | 1.9501 | 1.7647 | 1.0785 | 35.1281
2009-12-04 | 7:21 | 1 | 18.977 | 0 | 3 | 0 | 48.293 | 47.376 | 29.994 | 29.874 | 30.958 | 23.803 | 11.966 | 2 | 0 | 58.445 | 55.951 | 49.003 | 20.816 | 0 | 0 | 52.03 | 34.639 | [5 empty] | 18.977 | 18.419 | 2 | 3.1119 | 2.8828 | 1.9518 | 1.7647 | 1.1181 | 35.93
2009-12-04 | 7:22 | 0 | 18.972 | 0 | 3 | 0 | 49.204 | 48.31 | 29.965 | 29.798 | 31.458 | 23.773 | 12.283 | 2 | 0 | 58.395 | 55.9 | 48.928 | 20.836 | 0 | 0 | 52.002 | 34.586 | [5 empty] | 0 | 19.406 | 3 | 3.0196 | 2.7951 | 1.9481 | 1.7647 | 1.0304 | 34.1225
2009-12-04 | 7:23 | 0 | 18.947 | 0 | 3 | 0 | 45.604 | 49.341 | 29.918 | 29.749 | 25.919 | 23.751 | 12.232 | 1 | 0 | 58.395 | 55.876 | 48.907 | 20.811 | 0 | 0 | 51.979 | 34.586 | [5 empty] | 0 | 15.855 | 4 | 3.0344 | 2.8092 | 1.9487 | 1.7647 | 1.0445 | 34.4207
2009-12-04 | 7:24 | 0 | 18.972 | 0 | 3 | 0 | 34.916 | 47.21 | 29.893 | 29.724 | 22.498 | 23.751 | 12.159 | 1 | 0 | 58.418 | 55.9 | 48.975 | 20.811 | 0 | 0 | 52.002 | 34.61 | [5 empty] | 0 | 5.192 | 5 | 3.0557 | 2.8294 | 1.9495 | 1.7647 | 1.0647 | 34.8425
2009-12-04 | 7:25 | 0 | 18.977 | 0 | 2 | 0 | 32.066 | 36.402 | 30.043 | 29.729 | 20.985 | 23.827 | 12.114 | 0 | 0 | 58.422 | 55.928 | 49.003 | 20.865 | 0 | 0 | 52.007 | 34.639 | [5 empty] | 0 | 2.337 | 6 | 3.0688 | 2.8418 | 1.9501 | 1.7647 | 1.0771 | 35.0996
2009-12-04 | 7:26 | 0 | 18.925 | 0 | 3 | 0 | 31.073 | 32.871 | 30.063 | 29.724 | 18.63 | 23.798 | 11.911 | 0 | 0 | 58.418 | 55.876 | 48.975 | 20.811 | 0 | 0 | 51.979 | 34.61 | [5 empty] | 0 | 1.349 | 7 | 3.1279 | 2.898 | 1.9525 | 1.7647 | 1.1333 | 36.2327
2009-12-04 | 7:27 | 0 | 18.947 | 1 | 3 | 0 | 30.663 | 31.747 | 30.134 | 29.918 | 18.457 | 23.773 | 11.911 | 0 | 0 | 58.418 | 55.9 | 48.998 | 20.86 | 0 | 0 | 51.979 | 34.586 | [5 empty] | 0 | 0.745 | 8 | 3.1279 | 2.898 | 1.9525 | 1.7647 | 1.1333 | 36.2327
2009-12-04 | 7:28 | 0 | 18.947 | 0 | 3 | 0 | 30.543 | 31.217 | 30.158 | 29.989 | 18.185 | 23.798 | 11.911 | 0 | 0 | 58.438 | 55.876 | 48.998 | 20.836 | 0 | 0 | 51.979 | 34.565 | [5 empty] | 0 | 0.554 | 9 | 3.1279 | 2.898 | 1.9525 | 1.7647 | 1.1333 | 36.2327
2009-12-04 | 7:29 | 0 | 18.947 | 0 | 3 | 0 | 30.519 | 30.977 | 30.134 | 30.085 | 17.419 | 23.773 | 11.911 | 0 | 0 | 58.438 | 55.876 | 49.021 | 20.836 | 0 | 0 | 51.979 | 34.586 | [5 empty] | 0 | 0.434 | 10 | 3.1279 | 2.898 | 1.9525 | 1.7647 | 1.1333 | 36.2327
2009-12-04 | 7:30 | 0 | 18.977 | 0 | 3 | 0 | 30.502 | 30.911 | 30.212 | 30.092 | 16.461 | 23.876 | 11.817 | 0 | 0 | 58.445 | 55.904 | 49.026 | 20.841 | 0 | 0 | 52.007 | 34.593 | [5 empty] | 0 | 0.41 | 11 | 3.1553 | 2.9241 | 1.9536 | 1.7647 | 1.1593 | 36.743
2009-12-04 | 7:31 | 0 | 18.947 | 0 | 3 | 0 | 30.399 | 30.833 | 30.352 | 30.183 | 16.727 | 23.798 | 11.936 | 0 | 0 | 58.395 | 55.855 | 48.975 | 20.836 | 0 | 0 | 51.955 | 34.517 | [5 empty] | 0 | 0.216 | 12 | 3.1206 | 2.8911 | 1.9522 | 1.7647 | 1.1264 | 36.0955
2009-12-04 | 7:32 | 0 | 18.947 | 0 | 4 | 0 | 30.423 | 30.688 | 30.278 | 30.254 | 16.677 | 23.798 | 12.182 | 0 | 0 | 58.395 | 55.855 | 48.998 | 20.811 | 0 | 0 | 51.934 | 34.517 | [5 empty] | 0 | 0.169 | 13 | 3.049 | 2.823 | 1.9493 | 1.7647 | 1.0583 | 34.7103
2009-12-04 | 7:33 | 0 | 18.947 | 0 | 3 | 0 | 35.622 | 30.688 | 30.085 | 30.207 | 29.219 | 23.847 | 11.911 | 1 | 0 | 58.372 | 55.855 | 48.975 | 20.836 | 0 | 0 | 51.934 | 34.517 | [5 empty] | 0 | 5.415 | 14 | 3.1279 | 2.898 | 1.9525 | 1.7647 | 1.1333 | 36.2327
2009-12-04 | 7:34 | 0 | 18.947 | 0 | 3 | 0 | 45.766 | 36.115 | 29.989 | 30.014 | 29.82 | 23.798 | 12.034 | 1 | 0 | 58.349 | 55.832 | 48.928 | 20.836 | 0 | 0 | 51.911 | 34.517 | [5 empty] | 0 | 15.752 | 15 | 3.0921 | 2.864 | 1.951 | 1.7647 | 1.0993 | 35.5513
2009-12-04 | 7:35 | 1 | 18.922 | 0 | 3 | 0 | 47.047 | 45.693 | 29.869 | 29.891 | 30.688 | 23.822 | 12.059 | 1 | 0 | 58.256 | 55.804 | 48.858 | 20.811 | 0 | 0 | 51.883 | 34.467 | [5 empty] | 18.922 | 17.156 | 16 | 3.0848 | 2.8571 | 1.9507 | 1.7647 | 1.0924 | 35.4109
2009-12-04 | 7:36 | 0 | 18.952 | 0 | 3 | 0 | 47.693 | 47.166 | 29.825 | 29.776 | 31.029 | 23.827 | 12.089 | 2 | 0 | 58.306 | 55.809 | 48.886 | 20.816 | 0 | 0 | 51.89 | 34.543 | [5 empty] | 0 | 17.917 | 17 | 3.0761 | 2.8488 | 1.9504 | 1.7647 | 1.0841 | 35.2415
2009-12-04 | 7:37 | 0 | 18.952 | 0 | 3 | 0 | 48.772 | 47.808 | 29.8 | 29.729 | 31.728 | 23.852 | 12.016 | 2 | 0 | 58.283 | 55.788 | 48.863 | 20.816 | 0 | 0 | 51.89 | 34.495 | [5 empty] | 0 | 19.043 | 18 | 3.0973 | 2.869 | 1.9512 | 1.7647 | 1.1043 | 35.652
2009-12-04 | 7:38 | 0 | 18.922 | 1 | 3 | 0 | 49.367 | 48.863 | 29.849 | 29.631 | 32.257 | 23.827 | 12.215 | 1 | 0 | 58.283 | 55.788 | 48.839 | 20.816 | 0 | 0 | 51.911 | 34.495 | [5 empty] | 0 | 19.736 | 19 | 3.0394 | 2.8139 | 1.9489 | 1.7647 | 1.0492 | 34.5195
2009-12-04 | 7:39 | 1 | 18.902 | 0 | 2 | 0 | 49.11 | 49.5 | 29.82 | 29.602 | 28.182 | 23.893 | 12.011 | 2 | 0 | 58.279 | 55.76 | 48.835 | 20.811 | 0 | 0 | 51.906 | 34.467 | [5 empty] | 18.902 | 19.508 | 20 | 3.0988 | 2.8704 | 1.9513 | 1.7647 | 1.1056 | 35.68
2009-12-04 | 7:40 | 0 | 18.947 | 0 | 3 | 0 | 36.605 | 49.453 | 29.869 | 29.58 | 23.388 | 23.918 | 12.036 | 1 | 0 | 58.279 | 55.736 | 48.835 | 20.787 | 0 | 0 | 51.862 | 34.445 | [5 empty] | 0 | 7.025 | 21 | 3.0915 | 2.8634 | 1.951 | 1.7647 | 1.0987 | 35.5401
2009-12-04 | 7:41 | 0 | 18.952 | 0 | 3 | 0 | 32.522 | 38.586 | 30.041 | 29.631 | 20.551 | 23.972 | 11.966 | 0 | 0 | 58.329 | 55.788 | 48.93 | 20.841 | 0 | 0 | 51.911 | 34.495 | [5 empty] | 0 | 2.891 | 22 | 3.1119 | 2.8828 | 1.9518 | 1.7647 | 1.1181 | 35.93
2009-12-04 | 7:42 | 0 | 18.922 | 0 | 3 | 0 | 31.264 | 33.457 | 30.156 | 29.771 | 20.353 | 23.967 | 12.283 | 0 | 0 | 58.301 | 55.76 | 48.881 | 20.836 | 0 | 0 | 51.883 | 34.467 | [5 empty] | 0 | 1.493 | 23 | 3.0196 | 2.7951 | 1.9481 | 1.7647 | 1.0304 | 34.1225
2009-12-04 | 7:43 | 0 | 18.922 | 0 | 3 | 0 | 30.855 | 31.963 | 30.278 | 29.94 | 19.096 | 23.991 | 12.232 | 0 | 0 | 58.324 | 55.76 | 48.902 | 20.811 | 0 | 0 | 51.883 | 34.445 | [5 empty] | 0 | 0.915 | 24 | 3.0344 | 2.8092 | 1.9487 | 1.7647 | 1.0445 | 34.4207
2009-12-04 | 7:44 | 0 | 18.902 | 0 | 3 | 0 | 30.688 | 31.433 | 30.278 | 30.134 | 18.356 | 24.038 | 11.888 | 0 | 0 | 58.301 | 55.76 | 48.902 | 20.836 | 0 | 0 | 51.862 | 34.421 | [5 empty] | 0 | 0.554 | 25 | 3.1346 | 2.9044 | 1.9527 | 1.7647 | 1.1397 | 36.3584
2009-12-04 | 7:45 | 0 | 18.947 | 0 | 3 | 0 | 30.688 | 31.168 | 30.278 | 30.229 | 18.012 | 24.038 | 12.059 | 0 | 0 | 58.301 | 55.736 | 48.902 | 20.811 | 0 | 0 | 51.862 | 34.373 | [5 empty] | 0 | 0.459 | 26 | 3.0848 | 2.8571 | 1.9507 | 1.7647 | 1.0924 | 35.4109
2009-12-04 | 7:46 | 0 | 18.922 | 0 | 3 | 0 | 30.717 | 31.127 | 30.354 | 30.234 | 17.301 | 24.092 | 12.016 | 0 | 0 | 58.352 | 55.788 | 48.93 | 20.841 | 0 | 0 | 51.911 | 34.378 | [5 empty] | 0 | 0.483 | 27 | 3.0973 | 2.869 | 1.9512 | 1.7647 | 1.1043 | 35.652
2009-12-04 | 7:47 | 0 | 18.952 | 0 | 3 | 0 | 30.619 | 31.053 | 30.619 | 30.283 | 16.981 | 24.067 | 12.016 | 1 | 0 | 58.306 | 55.788 | 48.886 | 20.841 | 0 | 0 | 51.911 | 34.357 | [5 empty] | 0 | 0.336 | 28 | 3.0973 | 2.869 | 1.9512 | 1.7647 | 1.1043 | 35.652
2009-12-04 | 7:48 | 0 | 18.952 | 0 | 3 | 0 | 30.619 | 30.909 | 30.595 | 30.524 | 16.757 | 24.092 | 12.288 | 0 | 0 | 58.283 | 55.741 | 48.909 | 20.841 | 0 | 0 | 51.867 | 34.333 | [5 empty] | 0 | 0.095 | 29 | 3.0181 | 2.7937 | 1.948 | 1.7647 | 1.029 | 34.0931
2009-12-04 | 7:49 | 0 | 18.947 | 0 | 3 | 0 | 30.904 | 30.855 | 30.374 | 30.421 | 28.351 | 24.038 | 12.084 | 0 | 0 | 58.256 | 55.69 | 48.858 | 20.811 | 0 | 0 | 51.862 | 34.304 | [5 empty] | 0 | 0.483 | 30 | 3.0775 | 2.8501 | 1.9504 | 1.7647 | 1.0854 | 35.2698
2009-12-04 | 7:50 | 0 | 18.922 | 1 | 3 | 0 | 44.571 | 31.963 | 30.229 | 30.229 | 29.602 | 23.991 | 12.185 | 0 | 0 | 58.233 | 55.713 | 48.858 | 20.836 | 0 | 0 | 51.839 | 34.304 | [5 empty] | 0 | 14.342 | 31 | 3.0481 | 2.8222 | 1.9492 | 1.7647 | 1.0575 | 34.693
2009-12-04 | 7:51 | 0 | 18.932 | 0 | 3 | 0 | 46.937 | 44.413 | 30.09 | 30.163 | 30.595 | 24.067 | 12.114 | 2 | 0 | 58.238 | 55.741 | 48.839 | 20.816 | 0 | 0 | 51.867 | 34.309 | [5 empty] | 0 | 16.774 | 32 | 3.0688 | 2.8418 | 1.9501 | 1.7647 | 1.0771 | 35.0996
2009-12-04 | 7:52 | 1 | 18.947 | 0 | 3 | 1 | 47.689 | 47 | 30.06 | 30.011 | 30.904 | 23.991 | 12.185 | 2 | 0 | 58.19 | 55.666 | 48.788 | 20.836 | 0 | 0 | 51.815 | 34.304 | [5 empty] | 18.947 | 17.678 | 33 | 3.0481 | 2.8222 | 1.9492 | 1.7647 | 1.0575 | 34.693
2009-12-04 | 7:53 | 0 | 18.922 | 0 | 3 | 0 | 48.902 | 47.803 | 30.011 | 29.891 | 31.553 | 23.967 | 11.911 | 1 | 0 | 58.19 | 55.666 | 48.765 | 20.787 | 0 | 0 | 51.839 | 34.304 | [5 empty] | 0 | 19.011 | 0 | 3.1279 | 2.898 | 1.9525 | 1.7647 | 1.1333 | 36.2327
2009-12-04 | 7:54 | 0 | 18.952 | 0 | 3 | 0 | 43.286 | 48.954 | 29.94 | 29.844 | 22.93 | 24.014 | 12.134 | 1 | 0 | 58.167 | 55.666 | 48.765 | 20.836 | 0 | 0 | 51.815 | 34.304 | [5 empty] | 0 | 13.442 | 1 | 3.063 | 2.8363 | 1.8994 | 1.7143 | 1.122 | 36.6318
2009-12-04 | 7:55 | 0 | 18.975 | 0 | 3 | 0 | 34.309 | 45.355 | 30.041 | 29.822 | 20.644 | 24.043 | 12.358 | 1 | 0 | 58.24 | 55.697 | 48.839 | 20.838 | 0 | 0 | 51.89 | 34.354 | [5 empty] | 0 | 4.487 | 2 | 2.9978 | 2.7743 | 1.8968 | 1.7143 | 1.06 | 35.3605
2009-12-04 | 7:56 | 0 | 18.975 | 0 | 2 | 0 | 31.894 | 35.576 | 30.016 | 29.8 | 19 | 24.043 | 11.938 | 0 | 0 | 58.263 | 55.673 | 48.863 | 20.863 | 0 | 0 | 51.867 | 34.33 | [5 empty] | 0 | 2.094 | 3 | 3.1201 | 2.8906 | 1.9017 | 1.7143 | 1.1763 | 37.7005
2009-12-04 | 7:57 | 0 | 19 | 0 | 3 | 0 | 31.075 | 32.708 | 30.112 | 29.8 | 18.384 | 24.043 | 12.162 | 0 | 0 | 58.24 | 55.697 | 48.886 | 20.863 | 0 | 0 | 51.843 | 34.378 | [5 empty] | 0 | 1.275 | 4 | 3.0548 | 2.8286 | 1.8991 | 1.7143 | 1.1143 | 36.4758
2009-12-04 | 7:58 | 0 | 18.93 | 0 | 3 | 0 | 30.666 | 31.678 | 30.112 | 29.92 | 18.286 | 24.114 | 12.235 | 0 | 0 | 58.24 | 55.697 | 48.886 | 20.863 | 0 | 0 | 51.843 | 34.33 | [5 empty] | 0 | 0.746 | 5 | 3.0336 | 2.8084 | 1.8982 | 1.7143 | 1.0941 | 36.0653
2009-12-04 | 7:59 | 0 | 19.005 | 0 | 3 | 0 | 30.575 | 31.227 | 30.264 | 30.045 | 17.28 | 24.143 | 12.413 | 0 | 0 | 58.244 | 55.725 | 48.891 | 20.892 | 0 | 0 | 51.895 | 34.359 | [5 empty] | 0 | 0.53 | 6 | 2.9817 | 2.7591 | 1.8961 | 1.7143 | 1.0448 | 35.0399
2009-12-04 | 8:00 | 0 | 18.975 | 0 | 3 | 0 | 30.521 | 30.955 | 30.21 | 30.065 | 17.2 | 24.139 | 12.408 | 0 | 0 | 58.24 | 55.673 | 48.886 | 20.863 | 0 | 0 | 51.867 | 34.33 | [5 empty] | 0 | 0.456 | 7 | 2.9832 | 2.7605 | 1.8962 | 1.7143 | 1.0462 | 35.0692
2009-12-04 | 8:01 | 0 | 18.975 | 1 | 3 | 0 | 30.45 | 30.859 | 30.234 | 30.065 | 16.31 | 24.09 | 12.481 | 0 | 0 | 58.24 | 55.673 | 48.886 | 20.863 | 0 | 0 | 51.867 | 34.33 | [5 empty] | 0 | 0.385 | 8 | 2.9619 | 2.7403 | 1.8953 | 1.7143 | 1.026 | 34.6386
2009-12-04 | 8:02 | 0 | 18.98 | 0 | 3 | 0 | 30.43 | 30.815 | 30.354 | 30.161 | 15.568 | 24.09 | 12.582 | 0 | 0 | 58.217 | 55.65 | 48.839 | 20.863 | 0 | 0 | 51.867 | 34.309 | [5 empty] | 0 | 0.269 | 9 | 2.9325 | 2.7123 | 1.8941 | 1.7143 | 0.99802 | 34.0327
2009-12-04 | 8:03 | 0 | 18.95 | 0 | 3 | 0 | 30.401 | 30.715 | 30.21 | 30.256 | 14.829 | 24.114 | 12.162 | 1 | 0 | 58.174 | 55.65 | 48.839 | 20.863 | 0 | 0 | 51.867 | 34.33 | [5 empty] | 0 | 0.145 | 10 | 3.0548 | 2.8286 | 1.8991 | 1.7143 | 1.1143 | 36.4758
2009-12-04 | 8:04 | 0 | 19.005 | 0 | 3 | 0 | 38.332 | 30.744 | 30.094 | 30.166 | 28.648 | 24.143 | 12.044 | 0 | 0 | 58.201 | 55.678 | 48.891 | 20.892 | 0 | 0 | 51.827 | 34.383 | [5 empty] | 0 | 8.166 | 11 | 3.0892 | 2.8612 | 1.9005 | 1.7143 | 1.1469 | 37.1274
2009-12-04 | 8:05 | 0 | 18.975 | 0 | 3 | 0 | 46.111 | 37.528 | 29.871 | 29.945 | 29.727 | 24.043 | 12.014 | 1 | 0 | 58.151 | 55.673 | 48.795 | 20.863 | 0 | 0 | 51.82 | 34.309 | [5 empty] | 0 | 16.166 | 12 | 3.0979 | 2.8695 | 1.9008 | 1.7143 | 1.1552 | 37.2908
2009-12-04 | 8:06 | 1 | 18.93 | 0 | 4 | 0 | 47.371 | 45.973 | 29.8 | 29.776 | 30.041 | 23.994 | 12.014 | 2 | 0 | 58.128 | 55.627 | 48.772 | 20.863 | 0 | 0 | 51.799 | 34.285 | [5 empty] | 18.93 | 17.595 | 13 | 3.0979 | 2.8695 | 1.9008 | 1.7143 | 1.1552 | 37.2908
2009-12-04 | 8:07 | 0 | 18.975 | 0 | 3 | 0 | 47.784 | 47.488 | 29.776 | 29.656 | 30.499 | 24.043 | 11.963 | 1 | 0 | 58.105 | 55.606 | 48.725 | 20.838 | 0 | 0 | 51.799 | 34.285 | [5 empty] | 0 | 18.128 | 14 | 3.1128 | 2.8836 | 1.9014 | 1.7143 | 1.1694 | 37.5664
2009-12-04 | 8:08 | 0 | 18.975 | 0 | 2 | 0 | 48.886 | 47.878 | 29.776 | 29.582 | 31.389 | 24.018 | 11.815 | 2 | 0 | 58.105 | 55.606 | 48.702 | 20.838 | 0 | 0 | 51.776 | 34.309 | [5 empty] | 0 | 19.304 | 15 | 3.1559 | 2.9246 | 1.9032 | 1.7143 | 1.2103 | 38.3514
2009-12-04 | 8:09 | 0 | 19 | 0 | 3 | 0 | 43.803 | 48.909 | 29.727 | 29.557 | 22.067 | 24.043 | 11.815 | 1 | 0 | 58.105 | 55.582 | 48.725 | 20.838 | 0 | 0 | 51.776 | 34.285 | [5 empty] | 0 | 14.246 | 16 | 3.1559 | 2.9246 | 1.9032 | 1.7143 | 1.2103 | 38.3514
2009-12-04 | 8:10 | 0 | 19.005 | 0 | 3 | 0 | 34.29 | 46.071 | 29.756 | 29.587 | 18.834 | 24.094 | 11.895 | 1 | 0 | 58.133 | 55.61 | 48.753 | 20.892 | 0 | 0 | 51.804 | 34.266 | [5 empty] | 0 | 4.703 | 17 | 3.1326 | 2.9025 | 1.9022 | 1.7143 | 1.1882 | 37.9298
2009-12-04 | 8:11 | 0 | 19.03 | 0 | 2 | 0 | 31.757 | 35.794 | 29.83 | 29.587 | 17.625 | 24.119 | 12.069 | 0 | 0 | 58.155 | 55.61 | 48.844 | 20.892 | 0 | 0 | 51.804 | 34.242 | [5 empty] | 0 | 2.17 | 18 | 3.0819 | 2.8543 | 1.9002 | 1.7143 | 1.14 | 36.9906
2009-12-04 | 8:12 | 0 | 19.005 | 1 | 3 | 0 | 30.889 | 32.62 | 29.95 | 29.636 | 16.167 | 24.023 | 12.019 | 0 | 0 | 58.155 | 55.61 | 48.844 | 20.892 | 0 | 0 | 51.804 | 34.266 | [5 empty] | 0 | 1.253 | 19 | 3.0965 | 2.8681 | 1.9008 | 1.7143 | 1.1539 | 37.2636
2009-12-04 | 8:13 | 0 | 19 | 0 | 3 | 0 | 30.499 | 31.509 | 29.991 | 29.751 | 16.187 | 24.09 | 11.913 | 0 | 0 | 58.151 | 55.582 | 48.795 | 20.838 | 0 | 0 | 51.82 | 34.213 | [5 empty] | 0 | 0.748 | 20 | 3.1273 | 2.8975 | 1.902 | 1.7143 | 1.1832 | 37.834
2009-12-04 | 8:14 | 0 | 19 | 0 | 3 | 0 | 30.281 | 31.004 | 29.967 | 29.847 | 15.594 | 24.043 | 11.569 | 0 | 0 | 58.128 | 55.559 | 48.772 | 20.863 | 0 | 0 | 51.799 | 34.237 | [5 empty] | 0 | 0.434 | 21 | 3.2275 | 2.9927 | 1.9061 | 1.7143 | 1.2784 | 39.61
2009-12-04 | 8:15 | 0 | 19.018 | 0 | 3 | 0 | 30.347 | 30.806 | 30.033 | 29.913 | 15.759 | 24.036 | 11.981 | 0 | 0 | 58.146 | 55.578 | 48.79 | 20.88 | 0 | 0 | 51.794 | 34.208 | [5 empty] | 0 | 0.434 | 22 | 3.1075 | 2.8787 | 1.9012 | 1.7143 | 1.1644 | 37.4694
2009-12-04 | 8:16 | 0 | 18.987 | 0 | 3 | 0 | 30.293 | 30.703 | 30.028 | 29.862 | 14.99 | 23.957 | 11.878 | 0 | 0 | 58.119 | 55.55 | 48.783 | 20.85 | 0 | 0 | 51.766 | 34.203 | [5 empty] | 0 | 0.431 | 23 | 3.1375 | 2.9072 | 1.9024 | 1.7143 | 1.1929 | 38.0199
2009-12-04 | 8:17 | 0 | 18.962 | 0 | 3 | 0 | 30.222 | 30.631 | 30.173 | 29.933 | 15.978 | 23.957 | 11.752 | 0 | 0 | 58.096 | 55.55 | 48.716 | 20.85 | 0 | 0 | 51.743 | 34.18 | [5 empty] | 0 | 0.289 | 24 | 3.1742 | 2.942 | 1.9039 | 1.7143 | 1.2278 | 38.6792
2009-12-04 | 8:18 | 0 | 18.987 | 0 | 3 | 0 | 30.197 | 30.487 | 30.126 | 30.053 | 14.668 | 23.935 | 12.273 | 0 | 0 | 58.078 | 55.554 | 48.767 | 20.855 | 0 | 0 | 51.771 | 34.184 | [5 empty] | 0 | 0.144 | 25 | 3.0225 | 2.7978 | 1.8978 | 1.7143 | 1.0835 | 35.8494
2009-12-04 | 8:19 | 0 | 19.018 | 0 | 3 | 0 | 34.232 | 30.492 | 30.033 | 30.011 | 28.251 | 23.987 | 12.031 | 0 | 0 | 58.101 | 55.554 | 48.744 | 20.88 | 0 | 0 | 51.748 | 34.16 | [5 empty] | 0 | 4.221 | 26 | 3.093 | 2.8648 | 1.9006 | 1.7143 | 1.1505 | 37.1983
2009-12-04 | 8:20 | 1 | 19.018 | 0 | 3 | 0 | 45.441 | 34.536 | 29.842 | 29.842 | 29.023 | 23.891 | 11.883 | 1 | 0 | 58.078 | 55.508 | 48.744 | 20.855 | 0 | 0 | 51.748 | 34.16 | [5 empty] | 19.018 | 15.599 | 27 | 3.1361 | 2.9058 | 1.9024 | 1.7143 | 1.1915 | 37.9934
2009-12-04 | 8:21 | 0 | 19.018 | 0 | 3 | 0 | 46.886 | 45.28 | 29.722 | 29.697 | 29.602 | 23.866 | 12.079 | 2 | 0 | 58.078 | 55.508 | 48.697 | 20.88 | 0 | 0 | 51.748 | 34.16 | [5 empty] | 0 | 17.189 | 28 | 3.079 | 2.8515 | 1.9001 | 1.7143 | 1.1372 | 36.9357
2009-12-04 | 8:22 | 0 | 19.018 | 0 | 3 | 0 | 47.619 | 46.909 | 29.624 | 29.553 | 30.3 | 23.82 | 11.931 | 1 | 0 | 58.034 | 55.463 | 48.583 | 20.831 | 0 | 0 | 51.748 | 34.136 | [5 empty] | 0 | 18.066 | 29 | 3.1221 | 2.8925 | 1.9018 | 1.7143 | 1.1782 | 37.7379
2009-12-04 | 8:23 | 0 | 18.987 | 1 | 3 | 0 | 48.944 | 47.591 | 29.572 | 29.474 | 31.065 | 23.886 | 11.976 | 2 | 0 | 58.007 | 55.459 | 48.646 | 20.85 | 0 | 0 | 51.696 | 34.132 | [5 empty] | 0 | 19.47 | 30 | 3.109 | 2.88 | 1.9013 | 1.7143 | 1.1658 | 37.4964
2009-12-04 | 8:24 | 1 | 18.987 | 0 | 3 | 0 | 43.628 | 48.921 | 29.572 | 29.428 | 22.633 | 23.886 | 12.124 | 2 | 0 | 58.007 | 55.435 | 48.646 | 20.85 | 0 | 0 | 51.72 | 34.132 | [5 empty] | 18.987 | 14.2 | 31 | 3.0659 | 2.8391 | 1.8995 | 1.7143 | 1.1248 | 36.6872
2009-12-04 | 8:25 | 0 | 19.018 | 0 | 3 | 0 | 34.136 | 45.969 | 29.624 | 29.408 | 21.24 | 23.94 | 12.154 | 0 | 0 | 58.012 | 55.463 | 48.674 | 20.88 | 0 | 0 | 51.724 | 34.184 | [5 empty] | 0 | 4.728 | 32 | 3.0572 | 2.8308 | 1.8992 | 1.7143 | 1.1165 | 36.5205
2009-12-04 | 8:26 | 0 | 19.018 | 0 | 2 | 0 | 31.575 | 35.641 | 29.673 | 29.383 | 19.118 | 23.964 | 12.197 | 0 | 0 | 58.03 | 55.435 | 48.692 | 20.875 | 0 | 0 | 51.72 | 34.132 | [5 empty] | 0 | 2.192 | 33 | 3.0446 | 2.8189 | 1.8987 | 1.7143 | 1.1046 | 36.2797
2009-12-04 | 8:27 | 0 | 19.018 | 0 | 3 | 1 | 30.732 | 32.443 | 29.768 | 29.481 | 18.404 | 24.011 | 12.104 | 0 | 0 | 58.057 | 55.463 | 48.674 | 20.855 | 0 | 0 | 51.724 | 34.16 | [5 empty] | 0 | 1.251 | 34 | 3.0717 | 2.8446 | 1.8998 | 1.7143 | 1.1303 | 36.7979
2009-12-04 | 8:28 | 0 | 19.018 | 0 | 3 | 0 | 30.347 | 31.384 | 29.866 | 29.602 | 18.206 | 24.06 | 12.303 | 0 | 0 | 58.057 | 55.463 | 48.72 | 20.88 | 0 | 0 | 51.724 | 34.16 | [5 empty] | 0 | 0.745 | 0 | 3.0138 | 2.7895 | 1.8974 | 1.7143 | 1.0752 | 35.6777
2009-12-04 | 8:29 | 0 | 19.018 | 0 | 3 | 0 | 30.227 | 30.877 | 29.938 | 29.697 | 18.155 | 24.011 | 12.205 | 1 | 0 | 58.057 | 55.463 | 48.674 | 20.88 | 0 | 0 | 51.701 | 34.16 | [5 empty] | 0 | 0.53 | 1 | 3.0423 | 2.8167 | 1.6477 | 1.4634 | 1.3532 | 44.4808
2009-12-04 | 8:30 | 0 | 19.018 | 0 | 3 | 0 | 30.202 | 30.661 | 29.938 | 29.793 | 18.133 | 24.011 | 12.252 | 0 | 0 | 58.057 | 55.463 | 48.72 | 20.88 | 0 | 0 | 51.701 | 34.136 | [5 empty] | 0 | 0.409 | 2 | 3.0286 | 2.8036 | 1.6471 | 1.4634 | 1.3402 | 44.2523
2009-12-04 | 8:31 | 0 | 18.962 | 0 | 3 | 0 | 30.148 | 30.536 | 29.933 | 29.739 | 16.818 | 23.957 | 12.149 | 0 | 0 | 58.007 | 55.412 | 48.646 | 20.875 | 0 | 0 | 51.696 | 34.108 | [5 empty] | 0 | 0.409 | 3 | 3.0586 | 2.8322 | 1.6484 | 1.4634 | 1.3687 | 44.7504
2009-12-04 | 8:32 | 0 | 18.992 | 0 | 3 | 0 | 30.156 | 30.492 | 30.033 | 29.817 | 16.476 | 23.964 | 12.35 | 0 | 0 | 58.012 | 55.44 | 48.674 | 20.88 | 0 | 0 | 51.724 | 34.136 | [5 empty] | 0 | 0.339 | 4 | 3.0001 | 2.7765 | 1.646 | 1.4634 | 1.3131 | 43.769
2009-12-04 | 8:33 | 0 | 18.992 | 0 | 3 | 0 | 30.082 | 30.467 | 29.962 | 29.938 | 16.996 | 23.964 | 12.205 | 0 | 0 | 58.012 | 55.417 | 48.653 | 20.855 | 0 | 0 | 51.724 | 34.136 | [5 empty] | 0 | 0.144 | 5 | 3.0423 | 2.8167 | 1.6477 | 1.4634 | 1.3532 | 44.4808
2009-12-04 | 8:34 | 0 | 18.962 | 0 | 3 | 0 | 38.129 | 30.318 | 29.812 | 29.837 | 29.089 | 23.886 | 11.9 | 0 | 0 | 57.961 | 55.389 | 48.629 | 20.904 | 0 | 0 | 51.701 | 34.115 | [5 empty] | 0 | 8.292 | 6 | 3.1311 | 2.9011 | 1.6513 | 1.4634 | 1.4377 | 45.9154
2009-12-04 | 8:35 | 0 | 19.005 | 1 | 3 | 0 | 46.046 | 37.203 | 29.66 | 29.707 | 29.611 | 23.879 | 11.943 | 1 | 0 | 57.952 | 55.4 | 48.592 | 20.843 | 0 | 0 | 51.687 | 34.148 | [5 empty] | 0 | 16.339 | 7 | 3.1186 | 2.8892 | 1.6508 | 1.4634 | 1.4258 | 45.7181
2009-12-04 | 8:36 | 0 | 19.005 | 0 | 3 | 0 | 47.262 | 45.931 | 29.538 | 29.587 | 30.335 | 23.879 | 12.29 | 2 | 0 | 57.929 | 55.379 | 48.592 | 20.843 | 0 | 0 | 51.71 | 34.125 | [5 empty] | 0 | 17.675 | 8 | 3.0176 | 2.7931 | 1.6467 | 1.4634 | 1.3297 | 44.066
2009-12-04 | 8:37 | 1 | 18.947 | 0 | 3 | 0 | 48.102 | 47.299 | 29.435 | 29.41 | 30.592 | 23.822 | 12.159 | 1 | 0 | 57.877 | 55.37 | 48.515 | 20.836 | 0 | 0 | 51.657 | 34.046 | [5 empty] | 18.947 | 18.692 | 9 | 3.0557 | 2.8294 | 1.6482 | 1.4634 | 1.366 | 44.7025
2009-12-04 | 8:38 | 0 | 18.98 | 0 | 2 | 0 | 48.454 | 48.088 | 29.467 | 29.371 | 25.877 | 23.783 | 12.192 | 2 | 0 | 57.907 | 55.379 | 48.545 | 20.868 | 0 | 0 | 51.687 | 34.101 | [5 empty] | 0 | 19.083 | 10 | 3.0461 | 2.8203 | 1.6478 | 1.4634 | 1.3568 | 44.5437
2009-12-04 | 8:39 | 0 | 18.98 | 0 | 3 | 0 | 36.026 | 48.935 | 29.467 | 29.298 | 21.951 | 23.759 | 12.24 | 1 | 0 | 57.907 | 55.356 | 48.592 | 20.868 | 0 | 0 | 51.687 | 34.125 | [5 empty] | 0 | 6.728 | 11 | 3.0321 | 2.807 | 1.6473 | 1.4634 | 1.3436 | 44.3108
2009-12-04 | 8:40 | 0 | 18.925 | 0 | 2 | 0 | 31.965 | 38.322 | 29.459 | 29.195 | 19.096 | 23.798 | 11.936 | 0 | 0 | 57.9 | 55.302 | 48.538 | 20.86 | 1 | 0 | 56.487 | 27.172 | [5 empty] | 0 | 2.77 | 12 | 3.1206 | 2.8911 | 1.6509 | 1.4634 | 1.4277 | 45.7503
2009-12-04 | 8:41 | 0 | 18.972 | 0 | 3 | 0 | 30.783 | 33.106 | 29.555 | 29.241 | 17.715 | 23.847 | 12.059 | 0 | 0 | 57.877 | 55.256 | 48.31 | 20.882 | 0 | 0 | 59.155 | 20.836 | [5 empty] | 0 | 1.542 | 13 | 3.0848 | 2.8571 | 1.6494 | 1.4634 | 1.3937 | 45.1778
2009-12-04 | 8:42 | 0 | 18.98 | 0 | 3 | 0 | 30.286 | 31.539 | 29.683 | 29.298 | 17.748 | 23.805 | 11.943 | 0 | 0 | 57.929 | 55.242 | 47.574 | 20.86 | 0 | 0 | 59.625 | 20.058 | [5 empty] | 0 | 0.988 | 14 | 3.1186 | 2.8892 | 1.6508 | 1.4634 | 1.4258 | 45.7181
2009-12-04 | 8:43 | 0 | 18.972 | 0 | 3 | 0 | 30.014 | 30.857 | 29.724 | 29.41 | 18.185 | 23.798 | 11.714 | 0 | 0 | 57.877 | 55.188 | 46.956 | 20.836 | 0 | 0 | 59.625 | 20.353 | [5 empty] | 0 | 0.604 | 15 | 3.1853 | 2.9526 | 1.6535 | 1.4634 | 1.4892 | 46.751
2009-12-04 | 8:44 | 0 | 18.98 | 0 | 2 | 0 | 29.996 | 30.551 | 29.805 | 29.587 | 16.069 | 23.805 | 11.795 | 0 | 0 | 57.929 | 55.172 | 46.459 | 20.892 | 0 | 0 | 59.588 | 20.868 | [5 empty] | 0 | 0.409 | 16 | 3.1617 | 2.9301 | 1.6525 | 1.4634 | 1.4667 | 46.3906
2009-12-04 | 8:45 | 0 | 18.98 | 0 | 3 | 0 | 29.972 | 30.406 | 29.781 | 29.611 | 16.094 | 23.83 | 12.069 | 0 | 0 | 57.929 | 55.148 | 46.069 | 20.868 | 0 | 0 | 59.477 | 21.348 | [5 empty] | 0 | 0.361 | 17 | 3.0819 | 2.8543 | 1.6493 | 1.4634 | 1.3909 | 45.1307
2009-12-04 | 8:46 | 0 | 18.98 | 1 | 3 | 0 | 29.947 | 30.357 | 29.756 | 29.611 | 15.304 | 23.83 | 11.895 | 0 | 0 | 57.884 | 55.148 | 45.77 | 20.794 | 0 | 0 | 59.365 | 21.782 | [5 empty] | 0 | 0.336 | 18 | 3.1326 | 2.9025 | 1.6514 | 1.4634 | 1.439 | 45.9382
2009-12-04 | 8:47 | 0 | 18.98 | 0 | 3 | 0 | 29.876 | 30.286 | 29.732 | 29.66 | 14.636 | 23.805 | 11.943 | 0 | 0 | 57.884 | 55.104 | 45.656 | 20.843 | 0 | 0 | 59.274 | 22.167 | [5 empty] | 0 | 0.216 | 19 | 3.1186 | 2.8892 | 1.6508 | 1.4634 | 1.4258 | 45.7181
2009-12-04 | 8:48 | 0 | 19.005 | 0 | 3 | 0 | 29.827 | 30.19 | 29.66 | 29.611 | 25.588 | 23.685 | 11.968 | 0 | 0 | 57.861 | 55.104 | 45.474 | 20.868 | 0 | 0 | 59.185 | 22.506 | [5 empty] | 0 | 0.216 | 20 | 3.1113 | 2.8823 | 1.6505 | 1.4634 | 1.4188 | 45.6026
2009-12-04 | 8:49 | 0 | 19.005 | 0 | 3 | 0 | 43.664 | 30.261 | 29.587 | 29.442 | 28.864 | 23.66 | 12.044 | 1 | 0 | 57.818 | 55.081 | 45.313 | 20.868 | 0 | 0 | 59.096 | 22.866 | [5 empty] | 0 | 14.222 | 21 | 3.0892 | 2.8612 | 1.6496 | 1.4634 | 1.3978 | 45.2483
2009-12-04 | 8:50 | 0 | 18.947 | 0 | 3 | 0 | 46.566 | 42.882 | 29.435 | 29.315 | 29.17 | 23.606 | 12.036 | 1 | 0 | 57.788 | 55.027 | 45.191 | 20.86 | 0 | 0 | 58.975 | 23.172 | [5 empty] | 0 | 17.251 | 22 | 3.0915 | 2.8634 | 1.6497 | 1.4634 | 1.4 | 45.2859
2009-12-04 | 8:51 | 1 | 18.98 | 0 | 3 | 0 | 47.238 | 46.573 | 29.347 | 29.273 | 29.636 | 23.709 | 11.993 | 2 | 0 | 57.795 | 55.057 | 45.152 | 20.892 | 0 | 0 | 58.915 | 23.565 | [5 empty] | 18.98 | 17.965 | 23 | 3.104 | 2.8753 | 1.6502 | 1.4634 | 1.4119 | 45.4866
2009-12-04 | 8:52 | 0 | 19.005 | 0 | 3 | 0 | 48.317 | 47.285 | 29.371 | 29.128 | 30.526 | 23.734 | 11.921 | 2 | 0 | 57.772 | 55.057 | 45.061 | 20.892 | 0 | 0 | 58.781 | 23.879 | [5 empty] | 0 | 19.189 | 24 | 3.125 | 2.8953 | 1.651 | 1.4634 | 1.4319 | 45.8192
2009-12-04 | 8:53 | 0 | 19.005 | 0 | 2 | 0 | 48.73 | 48.247 | 29.371 | 29.082 | 25.276 | 23.783 | 12.069 | 1 | 0 | 57.772 | 55.034 | 45.014 | 20.892 | 0 | 0 | 58.692 | 24.168 | [5 empty] | 0 | 19.648 | 25 | 3.0819 | 2.8543 | 1.6493 | 1.4634 | 1.3909 | 45.1307
2009-12-04 | 8:54 | 0 | 19.005 | 0 | 3 | 0 | 36.098 | 49.119 | 29.396 | 29.057 | 19.45 | 23.854 | 11.82 | 1 | 0 | 57.726 | 55.011 | 44.946 | 20.843 | 0 | 0 | 58.557 | 24.433 | [5 empty] | 0 | 7.041 | 26 | 3.1544 | 2.9232 | 1.6522 | 1.4634 | 1.4598 | 46.2783
2009-12-04 | 8:55 | 0 | 18.977 | 0 | 3 | 0 | 31.921 | 38.681 | 29.393 | 29.055 | 18.857 | 23.876 | 12.041 | 0 | 0 | 57.795 | 55.057 | 44.967 | 20.865 | 0 | 0 | 58.511 | 24.744 | [5 empty] | 0 | 2.866 | 27 | 3.0901 | 2.8621 | 1.6496 | 1.4634 | 1.3986 | 45.2624
2009-12-04 | 8:56 | 0 | 19.003 | 0 | 2 | 0 | 30.668 | 33.134 | 29.513 | 29.128 | 17.992 | 23.925 | 12.335 | 0 | 0 | 57.795 | 55.034 | 44.967 | 20.865 | 0 | 0 | 58.466 | 25.009 | [5 empty] | 0 | 1.54 | 28 | 3.0044 | 2.7807 | 1.6462 | 1.4634 | 1.3173 | 43.8436
2009-12-04 | 8:57 | 0 | 18.972 | 1 | 3 | 0 | 30.158 | 31.411 | 29.653 | 29.17 | 17.27 | 23.871 | 12.159 | 1 | 0 | 57.788 | 55.006 | 44.893 | 20.86 | 0 | 0 | 58.327 | 25.195 | [5 empty] | 0 | 0.988 | 29 | 3.0557 | 2.8294 | 1.6482 | 1.4634 | 1.366 | 44.7025
2009-12-04 | 8:58 | 0 | 19.003 | 0 | 3 | 0 | 29.972 | 30.766 | 29.705 | 29.393 | 18.14 | 23.925 | 12.212 | 0 | 0 | 57.815 | 55.034 | 44.9 | 20.865 | 0 | 0 | 58.288 | 25.419 | [5 empty] | 0 | 0.579 | 30 | 3.0403 | 2.8147 | 1.6476 | 1.4634 | 1.3513 | 44.4469
2009-12-04 | 8:59 | 0 | 18.972 | 0 | 3 | 0 | 29.893 | 30.399 | 29.749 | 29.459 | 16.282 | 23.918 | 12.059 | 0 | 0 | 57.788 | 54.983 | 44.825 | 20.836 | 0 | 0 | 58.192 | 25.605 | [5 empty] | 0 | 0.434 | 31 | 3.0848 | 2.8571 | 1.6494 | 1.4634 | 1.3937 | 45.1778
2009-12-04 | 9:00 | 0 | 18.972 | 0 | 3 | 0 | 29.918 | 30.278 | 29.675 | 29.508 | 15.641 | 23.871 | 12.109 | 0 | 0 | 57.788 | 55.006 | 44.802 | 20.86 | 0 | 0 | 58.126 | 25.799 | [5 empty] | 0 | 0.41 | 32 | 3.0703 | 2.8432 | 1.6488 | 1.4634 | 1.3798 | 44.9413
2009-12-04 | 9:01 | 0 | 18.972 | 0 | 2 | 0 | 29.893 | 30.254 | 29.653 | 29.435 | 15.247 | 23.871 | 12.059 | 0 | 0 | 57.788 | 54.983 | 44.802 | 20.836 | 0 | 0 | 58.014 | 26.014 | [5 empty] | 0 | 0.458 | 33 | 3.0848 | 2.8571 | 1.6494 | 1.4634 | 1.3937 | 45.1778
2009-12-04 | 9:02 | 0 | 18.972 | 0 | 3 | 0 | 29.798 | 30.183 | 29.629 | 29.435 | 14.751 | 23.822 | 12.084 | 0 | 0 | 57.767 | 54.938 | 44.734 | 20.836 | 0 | 0 | 57.923 | 26.159 | [5 empty] | 0 | 0.363 | 34 | 3.0775 | 2.8501 | 1.6491 | 1.4634 | 1.3867 | 45.0598
2009-12-04 | 9:03 | 0 | 19.078 | 0 | 3 | 0 | 29.827 | 30.163 | 29.609 | 29.562 | 24.864 | 23.947 | 12.361 | 0 | 0 | 57.838 | 55.034 | 44.83 | 20.961 | 0 | 0 | 57.929 | 26.429 | [5 empty] | 0 | 0.265 | 35 | 2.9969 | 2.7735 | 1.6459 | 1.4634 | 1.3101 | 43.7142
2009-12-04 | 9:04 | 0 | 19.028 | 0 | 3 | 0 | 43.688 | 30.212 | 29.513 | 29.44 | 28.525 | 23.901 | 12.335 | 0 | 0 | 57.795 | 55.011 | 44.762 | 20.936 | 0 | 0 | 57.861 | 26.598 | [5 empty] | 0 | 14.248 | 36 | 3.0044 | 2.7807 | 1.6462 | 1.4634 | 1.3173 | 43.8436
2009-12-04 | 9:05 | 1 | 19.053 | 0 | 3 | 0 | 46.893 | 42.958 | 29.418 | 29.344 | 29.249 | 23.901 | 12.114 | 2 | 0 | 57.815 | 54.987 | 44.739 | 20.936 | 0 | 0 | 57.815 | 26.767 | [5 empty] | 19.053 | 17.549 | 37 | 3.0688 | 2.8418 | 1.6488 | 1.4634 | 1.3784 | 44.9175
2009-12-04 | 9:06 | 0 | 19.028 | 0 | 3 | 0 | 47.467 | 46.825 | 29.295 | 29.249 | 30.018 | 23.901 | 12.089 | 2 | 0 | 57.772 | 54.983 | 44.687 | 20.882 | 0 | 0 | 57.767 | 26.882 | [5 empty] | 0 | 18.218 | 38 | 3.0761 | 2.8488 | 1.6491 | 1.4634 | 1.3854 | 45.0362
2009-12-04 | 9:07 | 0 | 19.053 | 0 | 3 | 0 | 48.499 | 47.535 | 29.32 | 29.175 | 30.597 | 23.925 | 12.041 | 1 | 0 | 57.772 | 54.987 | 44.715 | 20.912 | 0 | 0 | 57.726 | 27.081 | [5 empty] | 0 | 19.324 | 39 | 3.0901 | 2.8621 | 1.6496 | 1.4634 | 1.3986 | 45.2624
2009-12-04 | 9:08 | 0 | 19.053 | 1 | 3 | 1 | 46.365 | 48.452 | 29.32 | 29.128 | 22.768 | 23.876 | 11.966 | 2 | 0 | 57.749 | 54.966 | 44.692 | 20.936 | 0 | 0 | 57.66 | 27.248 | [5 empty] | 0 | 17.237 | 40 | 3.1119 | 2.8828 | 1.6505 | 1.4634 | 1.4194 | 45.6119
2009-12-04 | 9:09 | 0 | 19.053 | 0 | 2 | 0 | 34.804 | 48.039 | 29.344 | 29.055 | 18.882 | 23.827 | 12.064 | 0 | 0 | 57.749 | 54.966 | 44.739 | 20.912 | 0 | 0 | 57.66 | 27.346 | [5 empty] | 0 | 5.749 | 0 | 3.0834 | 2.8557 | 1.6494 | 1.4634 | 1.3923 | 45.1543
2009-12-04 | 9:10 | 0 | 19.078 | 0 | 3 | 0 | 31.512 | 36.732 | 29.418 | 29.055 | 19.078 | 23.827 | 12.19 | 1 | 0 | 57.749 | 54.966 | 44.739 | 20.936 | 0 | 0 | 57.681 | 27.441 | [5 empty] | 0 | 2.457 | 1 | 3.0467 | 2.8208 | 1.5798 | 1.3953 | 1.4255 | 46.7874
2009-12-04 | 9:11 | 0 | 19.053 | 0 | 3 | 0 | 30.502 | 32.475 | 29.609 | 29.128 | 17.844 | 23.827 | 12.19 | 0 | 0 | 57.772 | 54.987 | 44.739 | 20.936 | 0 | 0 | 57.637 | 27.635 | [5 empty] | 0 | 1.374 | 2 | 3.0467 | 2.8208 | 1.5798 | 1.3953 | 1.4255 | 46.7874
2009-12-04 | 9:12 | 0 | 19.053 | 0 | 3 | 0 | 30.092 | 31.176 | 29.729 | 29.273 | 17.152 | 23.876 | 12.114 | 0 | 0 | 57.772 | 54.966 | 44.739 | 20.936 | 0 | 0 | 57.548 | 27.731 | [5 empty] | 0 | 0.819 | 3 | 3.0688 | 2.8418 | 1.5807 | 1.3953 | 1.4465 | 47.1355
2009-12-04 | 9:13 | 0 | 19.053 | 0 | 3 | 0 | 29.947 | 30.597 | 29.898 | 29.538 | 16.436 | 23.852 | 12.19 | 0 | 0 | 57.772 | 54.966 | 44.692 | 20.936 | 0 | 0 | 57.526 | 27.9 | [5 empty] | 0 | 0.409 | 4 | 3.0467 | 2.8208 | 1.5798 | 1.3953 | 1.4255 | 46.7874
2009-12-04 | 9:14 | 0 | 19.028 | 0 | 3 | 0 | 30.018 | 30.381 | 29.923 | 29.683 | 16.164 | 23.827 | 12.016 | 0 | 0 | 57.795 | 54.966 | 44.669 | 20.961 | 0 | 0 | 57.434 | 28.02 | [5 empty] | 0 | 0.335 | 5 | 3.0973 | 2.869 | 1.5819 | 1.3953 | 1.4736 | 47.577
2009-12-04 | 9:15 | 0 | 19.005 | 0 | 3 | 0 | 30.043 | 30.357 | 29.827 | 29.707 | 15.128 | 23.852 | 11.722 | 0 | 0 | 57.747 | 54.894 | 44.645 | 20.914 | 0 | 0 | 57.411 | 28.116 | [5 empty] | 0 | 0.336 | 6 | 3.183 | 2.9504 | 1.5853 | 1.3953 | 1.555 | 48.854
2009-12-04 | 9:16 | 0 | 19.06 | 0 | 3 | 0 | 30.023 | 30.362 | 29.808 | 29.759 | 14.518 | 23.835 | 11.825 | 0 | 0 | 57.751 | 54.945 | 44.697 | 20.968 | 0 | 0 | 57.37 | 28.219 | [5 empty] | 0 | 0.264 | 7 | 3.153 | 2.9218 | 1.5841 | 1.3953 | 1.5265 | 48.4145
2009-12-04 | 9:17 | 0 | 19.035 | 0 | 3 | 0 | 30.001 | 30.313 | 29.712 | 29.687 | 14.518 | 23.906 | 11.777 | 0 | 0 | 57.729 | 54.922 | 44.697 | 20.944 | 0 | 0 | 57.37 | 28.265 | [5 empty] | 0 | 0.314 | 8 | 3.1669 | 2.9351 | 1.5847 | 1.3953 | 1.5398 | 48.6204
2009-12-04 | 9:18 | 0 | 19.06 | 0 | 3 | 0 | 34.22 | 30.291 | 29.472 | 29.543 | 27.52 | 23.881 | 11.9 | 0 | 0 | 57.729 | 54.898 | 44.673 | 20.944 | 0 | 0 | 57.281 | 28.41 | [5 empty] | 0 | 4.677 | 9 | 3.1311 | 2.9011 | 1.5832 | 1.3953 | 1.5057 | 48.0892
2009-12-04 | 9:19 | 1 | 19.06 | 0 | 3 | 0 | 45.224 | 34.457 | 29.374 | 29.327 | 28.675 | 23.81 | 12.122 | 1 | 0 | 57.706 | 54.877 | 44.65 | 20.919 | 0 | 0 | 57.213 | 28.508 | [5 empty] | 19.06 | 15.897 | 10 | 3.0665 | 2.8396 | 1.5806 | 1.3953 | 1.4443 | 47.0991
2009-12-04 | 9:20 | 0 | 19.035 | 1 | 3 | 0 | 46.599 | 45.086 | 29.327 | 29.253 | 29.109 | 23.881 | 12.245 | 2 | 0 | 57.685 | 54.877 | 44.603 | 20.944 | 0 | 0 | 57.192 | 28.628 | [5 empty] | 0 | 17.346 | 11 | 3.0307 | 2.8056 | 1.5792 | 1.3953 | 1.4102 | 46.5323
2009-12-04 | 9:21 | 0 | 19.06 | 0 | 3 | 0 | 47.15 | 46.69 | 29.302 | 29.133 | 29.808 | 23.81 | 12.27 | 2 | 0 | 57.662 | 54.877 | 44.603 | 20.919 | 0 | 0 | 57.147 | 28.724 | [5 empty] | 0 | 18.017 | 12 | 3.0234 | 2.7987 | 1.5789 | 1.3953 | 1.4033 | 46.4155
2009-12-04 | 9:22 | 1 | 19.06 | 0 | 3 | 0 | 48.41 | 47.241 | 29.327 | 29.133 | 30.602 | 23.881 | 12.197 | 1 | 0 | 57.685 | 54.854 | 44.582 | 20.919 | 0 | 0 | 57.17 | 28.795 | [5 empty] | 19.06 | 19.277 | 13 | 3.0446 | 2.8189 | 1.5797 | 1.3953 | 1.4235 | 46.7551
2009-12-04 | 9:23 | 0 | 19.03 | 0 | 2 | 0 | 49.162 | 48.405 | 29.344 | 29.079 | 31.176 | 23.876 | 12.19 | 2 | 0 | 57.635 | 54.826 | 44.554 | 20.914 | 0 | 0 | 57.119 | 28.888 | [5 empty] | 0 | 20.083 | 14 | 3.0467 | 2.8208 | 1.5798 | 1.3953 | 1.4255 | 46.7874
2009-12-04 | 9:24 | 0 | 19.083 | 0 | 3 | 0 | 49.556 | 49.327 | 29.494 | 29.109 | 31.759 | 23.955 | 12.024 | 1 | 0 | 57.685 | 54.877 | 44.582 | 20.944 | 0 | 0 | 57.147 | 29.038 | [5 empty] | 0 | 20.447 | 15 | 3.095 | 2.8668 | 1.5818 | 1.3953 | 1.4714 | 47.5413
2009-12-04 | 9:25 | 0 | 19.06 | 0 | 3 | 0 | 40.026 | 49.764 | 29.712 | 29.229 | 21.956 | 24.026 | 12.245 | 2 | 0 | 57.706 | 54.854 | 44.627 | 20.919 | 0 | 0 | 57.078 | 29.133 | [5 empty] | 0 | 10.797 | 16 | 3.0307 | 2.8056 | 1.5792 | 1.3953 | 1.4102 | 46.5323
2009-12-04 | 9:26 | 0 | 19.06 | 0 | 2 | 0 | 33.141 | 42.987 | 30.048 | 29.472 | 20.414 | 24.026 | 12.22 | 0 | 0 | 57.685 | 54.854 | 44.673 | 20.944 | 0 | 0 | 57.101 | 29.182 | [5 empty] | 0 | 3.669 | 17 | 3.0379 | 2.8125 | 1.5795 | 1.3953 | 1.4172 | 46.6486
2009-12-04 | 9:27 | 0 | 19.03 | 0 | 3 | 0 | 31.367 | 34.498 | 30.283 | 29.729 | 18.316 | 24.07 | 12.041 | 0 | 0 | 57.658 | 54.849 | 44.622 | 20.914 | 0 | 0 | 57.008 | 29.249 | [5 empty] | 0 | 1.638 | 18 | 3.0901 | 2.8621 | 1.5816 | 1.3953 | 1.4667 | 47.4652
2009-12-04 | 9:28 | 0 | 19.035 | 0 | 3 | 0 | 30.94 | 32.193 | 30.482 | 30.072 | 18.419 | 24.124 | 12.295 | 0 | 0 | 57.729 | 54.854 | 44.72 | 20.919 | 0 | 0 | 57.035 | 29.349 | [5 empty] | 0 | 0.868 | 19 | 3.0161 | 2.7917 | 1.5786 | 1.3953 | 1.3964 | 46.2981
2009-12-04 | 9:29 | 0 | 19.06 | 0 | 3 | 0 | 30.867 | 31.541 | 30.578 | 30.313 | 17.851 | 24.124 | 12.418 | 0 | 0 | 57.706 | 54.854 | 44.65 | 20.944 | 0 | 0 | 56.966 | 29.472 | [5 empty] | 0 | 0.554 | 20 | 2.9803 | 2.7577 | 1.5771 | 1.3953 | 1.3623 | 45.7121
2009-12-04 | 9:30 | 0 | 19.035 | 0 | 3 | 0 | 30.867 | 31.35 | 30.506 | 30.386 | 17.703 | 24.146 | 12.418 | 0 | 0 | 57.729 | 54.877 | 44.673 | 20.914 | 0 | 0 | 56.916 | 29.538 | [5 empty] | 0 | 0.481 | 21 | 2.9803 | 2.7577 | 1.5771 | 1.3953 | 1.3623 | 45.7121
2009-12-04 | 9:31 | 0 | 19.035 | 1 | 3 | 0 | 30.842 | 31.301 | 30.457 | 30.411 | 17.554 | 24.17 | 12.393 | 1 | 0 | 57.729 | 54.831 | 44.697 | 20.944 | 0 | 0 | 56.923 | 29.663 | [5 empty] | 0 | 0.431 | 22 | 2.9876 | 2.7646 | 1.5774 | 1.3953 | 1.3693 | 45.8324
2009-12-04 | 9:32 | 0 | 19.03 | 0 | 3 | 0 | 30.717 | 31.222 | 30.381 | 30.332 | 16.438 | 24.094 | 12.215 | 0 | 0 | 57.701 | 54.803 | 44.669 | 20.914 | 0 | 0 | 56.85 | 29.707 | [5 empty] | 0 | 0.385 | 23 | 3.0394 | 2.8139 | 1.5795 | 1.3953 | 1.4185 | 46.6718
2009-12-04 | 9:33 | 0 | 19.035 | 0 | 3 | 0 | 30.7 | 31.061 | 30.168 | 30.291 | 16.37 | 24.146 | 12.393 | 0 | 0 | 57.685 | 54.807 | 44.673 | 20.919 | 0 | 0 | 56.855 | 29.759 | [5 empty] | 0 | 0.409 | 24 | 2.9876 | 2.7646 | 1.5774 | 1.3953 | 1.3693 | 45.8324
2009-12-04 | 9:34 | 0 | 19.03 | 0 | 3 | 0 | 30.548 | 30.936 | 29.947 | 30.043 | 18.784 | 24.116 | 12.562 | 0 | 0 | 57.635 | 54.779 | 44.645 | 20.914 | 0 | 0 | 56.873 | 29.754 | [5 empty] | 0 | 0.505 | 25 | 2.9383 | 2.7178 | 1.5754 | 1.3953 | 1.3225 | 45.008
2009-12-04 | 9:35 | 0 | 19.023 | 0 | 3 | 0 | 42.037 | 30.833 | 29.869 | 29.798 | 29.074 | 24.063 | 12.579 | 0 | 0 | 57.633 | 54.777 | 44.687 | 20.931 | 0 | 0 | 56.779 | 29.893 | [5 empty] | 0 | 12.239 | 26 | 2.9334 | 2.7131 | 1.5752 | 1.3953 | 1.3178 | 44.9235
2009-12-04 | 9:36 | 1 | 18.997 | 0 | 3 | 0 | 46.683 | 41.002 | 29.82 | 29.773 | 29.724 | 24.087 | 12.652 | 1 | 0 | 57.633 | 54.777 | 44.617 | 20.931 | 0 | 0 | 56.759 | 29.942 | [5 empty] | 18.997 | 16.91 | 27 | 2.9121 | 2.6929 | 1.5744 | 1.3953 | 1.2976 | 44.5576
2009-12-04 | 9:37 | 0 | 19.053 | 0 | 3 | 0 | 47.787 | 46.641 | 29.778 | 29.729 | 30.452 | 24.141 | 12.657 | 2 | 0 | 57.637 | 54.782 | 44.645 | 20.912 | 0 | 0 | 56.875 | 30.043 | [5 empty] | 0 | 18.058 | 28 | 2.9107 | 2.6915 | 1.5743 | 1.3953 | 1.2962 | 44.5323
2009-12-04 | 9:38 | 0 | 19.023 | 0 | 2 | 0 | 48.793 | 47.759 | 29.749 | 29.555 | 31.291 | 24.063 | 12.75 | 2 | 0 | 57.587 | 54.754 | 44.601 | 20.961 | 0 | 0 | 56.83 | 30.114 | [5 empty] | 0 | 19.238 | 29 | 2.8836 | 2.6658 | 1.5732 | 1.3953 | 1.2705 | 44.0578
2009-12-04 | 9:39 | 0 | 19.023 | 0 | 3 | 0 | 43.446 | 48.746 | 29.724 | 29.604 | 23.244 | 24.087 | 12.677 | 1 | 0 | 57.564 | 54.73 | 44.641 | 20.931 | 0 | 0 | 56.802 | 30.134 | [5 empty] | 0 | 13.842 | 30 | 2.9049 | 2.686 | 1.5741 | 1.3953 | 1.2907 | 44.431
2009-12-04 | 9:40 | 0 | 19.053 | 0 | 3 | 0 | 34.215 | 46.113 | 29.754 | 29.584 | 20.816 | 24.092 | 12.758 | 0 | 0 | 57.592 | 54.735 | 44.692 | 20.961 | 0 | 0 | 56.83 | 30.212 | [5 empty] | 0 | 4.631 | 31 | 2.8813 | 2.6636 | 1.5731 | 1.3953 | 1.2682 | 44.0166
2009-12-04 | 9:41 | 0 | 19.048 | 0 | 2 | 0 | 31.676 | 35.832 | 29.798 | 29.459 | 19.689 | 24.087 | 12.677 | 1 | 0 | 57.587 | 54.707 | 44.664 | 20.931 | 0 | 0 | 56.759 | 30.254 | [5 empty] | 0 | 2.217 | 32 | 2.9049 | 2.686 | 1.5741 | 1.3953 | 1.2907 | 44.431
2009-12-04 | 9:42 | 0 | 19.078 | 1 | 3 | 0 | 30.837 | 32.594 | 29.923 | 29.584 | 18.19 | 24.116 | 12.682 | 0 | 0 | 57.615 | 54.758 | 44.715 | 20.985 | 0 | 0 | 56.763 | 30.308 | [5 empty] | 0 | 1.253 | 33 | 2.9034 | 2.6846 | 1.574 | 1.3953 | 1.2893 | 44.4056
2009-12-04 | 9:43 | 0 | 19.053 | 0 | 3 | 0 | 30.428 | 31.512 | 30.043 | 29.729 | 17.869 | 24.212 | 12.904 | 0 | 0 | 57.615 | 54.735 | 44.739 | 20.961 | 0 | 0 | 56.718 | 30.381 | [5 empty] | 0 | 0.699 | 34 | 2.8388 | 2.6232 | 1.5714 | 1.3953 | 1.2278 | 43.2522
2009-12-04 | 9:44 | 0 | 19.078 | 0 | 3 | 0 | 30.332 | 30.982 | 30.163 | 29.923 | 17.127 | 24.141 | 12.632 | 0 | 0 | 57.615 | 54.758 | 44.715 | 20.936 | 0 | 0 | 56.652 | 30.452 | [5 empty] | 0 | 0.409 | 35 | 2.918 | 2.6985 | 1.5746 | 1.3953 | 1.3031 | 44.6584
2009-12-04 | 9:45 | 0 | 19.023 | 0 | 3 | 0 | 30.352 | 30.737 | 30.109 | 30.014 | 16.307 | 24.207 | 12.728 | 0 | 0 | 57.587 | 54.684 | 44.711 | 20.956 | 0 | 0 | 56.624 | 30.494 | [5 empty] | 0 | 0.338 | 36 | 2.89 | 2.6719 | 1.5735 | 1.3953 | 1.2765 | 44.1709
2009-12-04 | 9:46 | 0 | 19.101 | 0 | 3 | 0 | 30.428 | 30.717 | 30.092 | 30.068 | 15.621 | 24.261 | 12.954 | 0 | 0 | 57.637 | 54.735 | 44.739 | 20.936 | 0 | 0 | 56.601 | 30.494 | [5 empty] | 0 | 0.36 | 37 | 2.8242 | 2.6093 | 1.5708 | 1.3953 | 1.214 | 42.9851
2009-12-04 | 9:47 | 0 | 19.053 | 0 | 3 | 0 | 30.357 | 30.668 | 30.043 | 30.018 | 15.498 | 24.212 | 12.831 | 0 | 0 | 57.615 | 54.712 | 44.739 | 20.961 | 0 | 0 | 56.652 | 30.573 | [5 empty] | 0 | 0.339 | 38 | 2.86 | 2.6434 | 1.5722 | 1.3953 | 1.248 | 43.6372
2009-12-04 | 9:48 | 0 | 19.048 | 0 | 2 | 0 | 30.303 | 30.617 | 29.918 | 29.893 | 15.493 | 24.183 | 12.899 | 0 | 0 | 57.542 | 54.684 | 44.687 | 20.956 | 0 | 0 | 56.624 | 30.617 | [5 empty] | 0 | 0.41 | 39 | 2.8402 | 2.6246 | 1.5714 | 1.3953 | 1.2292 | 43.2788
2009-12-04 | 9:49 | 0 | 19.053 | 0 | 3 | 0 | 38.423 | 30.548 | 29.778 | 29.803 | 28.285 | 24.19 | 12.929 | 0 | 0 | 57.526 | 54.691 | 44.692 | 20.985 | 0 | 0 | 56.672 | 30.668 | [5 empty] | 0 | 8.62 | 40 | 2.8315 | 2.6163 | 1.5711 | 1.3953 | 1.2209 | 43.119
2009-12-04 | 9:50 | 1 | 19.101 | 0 | 3 | 0 | 45.931 | 37.107 | 29.658 | 29.609 | 29.369 | 24.141 | 13.004 | 1 | 0 | 57.526 | 54.667 | 44.669 | 20.961 | 0 | 0 | 56.629 | 30.693 | [5 empty] | 19.101 | 16.322 | 41 | 2.8096 | 2.5955 | 1.5702 | 1.3953 | 1.2001 | 42.7153
2009-12-04 | 9:51 | 0 | 19.101 | 0 | 3 | 1 | 47.397 | 45.724 | 29.584 | 29.489 | 29.994 | 24.116 | 12.856 | 2 | 0 | 57.526 | 54.644 | 44.645 | 20.961 | 0 | 0 | 56.606 | 30.693 | [5 empty] | 0 | 17.908 | 42 | 2.8527 | 2.6365 | 1.5719 | 1.3953 | 1.2411 | 43.506
2009-12-04 | 9:52 | 0 | 19.078 | 0 | 3 | 0 | 48.018 | 47.329 | 29.538 | 29.369 | 30.524 | 24.092 | 12.733 | 2 | 0 | 57.48 | 54.644 | 44.645 | 20.961 | 0 | 0 | 56.56 | 30.742 | [5 empty] | 0 | 18.649 | 0 | 2.8886 | 2.6705 | 1.5734 | 1.3953 | 1.2752 | 44.1452
2009-12-04 | 9:53 | 0 | 19.023 | 0 | 3 | 0 | 44.711 | 48.011 | 29.508 | 29.364 | 22.135 | 24.112 | 12.728 | 1 | 0 | 57.475 | 54.639 | 44.641 | 20.956 | 0 | 0 | 56.556 | 30.808 | [5 empty] | 0 | 15.347 | 1 | 2.89 | 2.6719 | 1.332 | 1.1538 | 1.518 | 52.5273
2009-12-04 | 9:54 | 0 | 19.101 | 1 | 3 | 0 | 34.357 | 46.664 | 29.513 | 29.295 | 17.401 | 24.166 | 13.052 | 1 | 0 | 57.457 | 54.621 | 44.669 | 20.985 | 0 | 0 | 56.56 | 30.837 | [5 empty] | 0 | 5.062 | 2 | 2.7957 | 2.5822 | 1.3281 | 1.1538 | 1.4284 | 51.0921
2009-12-04 | 9:55 | 0 | 19.078 | 0 | 2 | 0 | 31.499 | 36.014 | 29.526 | 29.307 | 16.549 | 24.104 | 12.916 | 0 | 0 | 57.489 | 54.609 | 44.68 | 20.924 | 0 | 0 | 56.549 | 30.899 | [5 empty] | 0 | 2.192 | 3 | 2.8353 | 2.6199 | 1.3297 | 1.1538 | 1.466 | 51.7062
2009-12-04 | 9:56 | 0 | 19.06 | 0 | 3 | 0 | 30.58 | 32.363 | 29.543 | 29.229 | 16.345 | 24.05 | 12.863 | 0 | 0 | 57.439 | 54.558 | 44.673 | 20.919 | 0 | 0 | 56.453 | 30.891 | [5 empty] | 0 | 1.351 | 4 | 2.8507 | 2.6345 | 1.3304 | 1.1538 | 1.4807 | 51.9409
2009-12-04 | 9:57 | 0 | 19.06 | 0 | 3 | 0 | 30.193 | 31.23 | 29.641 | 29.374 | 16.222 | 24.124 | 13.034 | 0 | 0 | 57.462 | 54.581 | 44.697 | 20.944 | 0 | 0 | 56.407 | 30.94 | [5 empty] | 0 | 0.819 | 5 | 2.8009 | 2.5872 | 1.3283 | 1.1538 | 1.4333 | 51.1744
2009-12-04 | 9:58 | 0 | 19.06 | 0 | 3 | 0 | 30.026 | 30.676 | 29.783 | 29.518 | 15.578 | 24.099 | 13.034 | 0 | 0 | 57.462 | 54.602 | 44.697 | 20.944 | 0 | 0 | 56.43 | 30.965 | [5 empty] | 0 | 0.508 | 6 | 2.8009 | 2.5872 | 1.3283 | 1.1538 | 1.4333 | 51.1744
2009-12-04 | 9:59 | 0 | 19.035 | 0 | 3 | 0 | 30.001 | 30.386 | 29.761 | 29.592 | 15.506 | 24.075 | 13.16 | 0 | 0 | 57.462 | 54.534 | 44.673 | 20.944 | 0 | 0 | 56.407 | 30.965 | [5 empty] | 0 | 0.409 | 7 | 2.7642 | 2.5523 | 1.3269 | 1.1538 | 1.3985 | 50.5919
2009-12-04 | 10:00 | 0 | 19.035 | 0 | 2 | 0 | 30.001 | 30.337 | 29.736 | 29.592 | 15.506 | 24.05 | 13.135 | 0 | 0 | 57.439 | 54.558 | 44.652 | 20.944 | 0 | 0 | 56.387 | 31.036 | [5 empty] | 0 | 0.409 | 8 | 2.7715 | 2.5592 | 1.3272 | 1.1538 | 1.4054 | 50.7087
2009-12-04 | 10:01 | 0 | 19.035 | 0 | 3 | 0 | 29.952 | 30.266 | 29.736 | 29.641 | 14.839 | 24.124 | 13.356 | 0 | 0 | 57.462 | 54.534 | 44.673 | 20.968 | 0 | 0 | 56.341 | 31.036 | [5 empty] | 0 | 0.311 | 9 | 2.7071 | 2.4981 | 1.3245 | 1.1538 | 1.3442 | 49.6545
2009-12-04 | 10:02 | 0 | 19.035 | 0 | 3 | 0 | 29.881 | 30.217 | 29.616 | 29.592 | 15.184 | 24.099 | 13.012 | 0 | 0 | 57.395 | 54.464 | 44.629 | 20.873 | 0 | 0 | 56.364 | 31.061 | [5 empty] | 0 | 0.289 | 10 | 2.8073 | 2.5933 | 1.3286 | 1.1538 | 1.4394 | 51.2745
2009-12-04 | 10:03 | 1 | 19.06 | 0 | 3 | 0 | 35.749 | 30.121 | 29.496 | 29.543 | 27.544 | 24.099 | 13.308 | 0 | 0 | 57.395 | 54.511 | 44.673 | 20.993 | 0 | 0 | 56.407 | 31.134 | [5 empty] | 19.06 | 6.206 | 11 | 2.7211 | 2.5113 | 1.3251 | 1.1538 | 1.3575 | 49.8877
2009-12-04 | 10:04 | 0 | 19.035 | 0 | 3 | 0 | 45.432 | 35.139 | 29.398 | 29.352 | 28.434 | 24.075 | 13.899 | 2 | 0 | 57.373 | 54.488 | 44.629 | 20.968 | 0 | 0 | 56.43 | 31.156 | [5 empty] | 0 | 16.08 | 12 | 2.549 | 2.3478 | 1.3181 | 1.1538 | 1.1939 | 46.8382
2009-12-04 | 10:05 | 0 | 19.093 | 1 | 3 | 0 | 46.814 | 45.163 | 29.31 | 29.285 | 29.405 | 24.082 | 14.304 | 1 | 0 | 57.402 | 54.518 | 44.659 | 21 | 0 | 0 | 56.416 | 31.262 | [5 empty] | 0 | 17.529 | 13 | 2.4311 | 2.2357 | 1.3134 | 1.1538 | 1.0818 | 44.4991
2009-12-04 | 10:06 | 0 | 19.035 | 0 | 3 | 0 | 47.542 | 46.76 | 29.229 | 29.109 | 29.906 | 24.026 | 14.839 | 2 | 0 | 57.373 | 54.464 | 44.629 | 20.944 | 0 | 0 | 56.364 | 31.279 | [5 empty] | 0 | 18.433 | 14 | 2.2753 | 2.0876 | 1.307 | 1.1538 | 0.93372 | 41.0375
2009-12-04 | 10:07 | 0 | 19.01 | 0 | 3 | 0 | 46.487 | 47.518 | 29.182 | 29.087 | 23.616 | 24.004 | 14.419 | 1 | 0 | 57.35 | 54.443 | 44.582 | 20.968 | 0 | 0 | 56.341 | 31.279 | [5 empty] | 0 | 17.4 | 15 | 2.3976 | 2.2038 | 1.312 | 1.1538 | 1.05 | 43.793
2009-12-04 | 10:08 | 0 | 19.068 | 0 | 3 | 0 | 34.864 | 47.525 | 29.285 | 29.07 | 19.166 | 24.058 | 14.724 | 1 | 0 | 57.357 | 54.45 | 44.659 | 21 | 0 | 0 | 56.394 | 31.357 | [5 empty] | 0 | 5.794 | 16 | 2.3088 | 2.1194 | 1.3084 | 1.1538 | 0.96555 | 41.821
2009-12-04 | 10:09 | 0 | 19.043 | 0 | 2 | 0 | 31.502 | 36.744 | 29.261 | 29.094 | 18.967 | 24.107 | 14.377 | 0 | 0 | 57.357 | 54.45 | 44.704 | 20.975 | 0 | 0 | 56.348 | 31.382 | [5 empty] | 0 | 2.408 | 17 | 2.4098 | 2.2154 | 1.3125 | 1.1538 | 1.0616 | 44.0531
2009-12-04 | 10:10 | 0 | 19.068 | 0 | 3 | 0 | 30.467 | 32.394 | 29.359 | 29.07 | 18.698 | 24.011 | 14.352 | 0 | 0 | 57.334 | 54.45 | 44.704 | 20.975 | 0 | 0 | 56.371 | 31.357 | [5 empty] | 0 | 1.397 | 18 | 2.4171 | 2.2224 | 1.3128 | 1.1538 | 1.0685 | 44.2067
2009-12-04 | 10:11 | 0 | 19.035 | 0 | 3 | 0 | 30.001 | 31.061 | 29.447 | 29.087 | 17.235 | 24.05 | 14.59 | 0 | 0 | 57.35 | 54.397 | 44.673 | 20.968 | 0 | 0 | 56.318 | 31.301 | [5 empty] | 0 | 0.914 | 19 | 2.3478 | 2.1565 | 1.31 | 1.1538 | 1.0026 | 42.7057
2009-12-04 | 10:12 | 0 | 19.035 | 0 | 3 | 0 | 29.808 | 30.482 | 29.496 | 29.278 | 16.541 | 24.075 | 14.369 | 0 | 0 | 57.327 | 54.397 | 44.673 | 20.968 | 0 | 0 | 56.252 | 31.35 | [5 empty] | 0 | 0.53 | 20 | 2.4121 | 2.2177 | 1.3126 | 1.1538 | 1.0638 | 44.1024
2009-12-04 | 10:13 | 0 | 19.068 | 0 | 3 | 0 | 29.839 | 30.202 | 29.648 | 29.43 | 16.526 | 24.107 | 14.105 | 0 | 0 | 57.379 | 54.427 | 44.704 | 21 | 0 | 0 | 56.259 | 31.431 | [5 empty] | 0 | 0.409 | 21 | 2.489 | 2.2907 | 1.3157 | 1.1538 | 1.1369 | 45.6761
2009-12-04 | 10:14 | 0 | 19.068 | 0 | 3 | 0 | 29.864 | 30.129 | 29.575 | 29.455 | 16.056 | 24.082 | 13.982 | 1 | 0 | 57.357 | 54.427 | 44.727 | 20.975 | 0 | 0 | 56.282 | 31.453 | [5 empty] | 0 | 0.409 | 22 | 2.5248 | 2.3248 | 1.3172 | 1.1538 | 1.1709 | 46.3766
2009-12-04 | 10:15 | 0 | 19.043 | 0 | 3 | 0 | 29.876 | 30.117 | 29.562 | 29.491 | 16.192 | 24.119 | 14.216 | 0 | 0 | 57.366 | 54.413 | 44.715 | 21.012 | 0 | 0 | 56.268 | 31.514 | [5 empty] | 0 | 0.385 | 23 | 2.4567 | 2.26 | 1.3144 | 1.1538 | 1.1062 | 45.0264
2009-12-04 | 10:16 | 0 | 19.083 | 0 | 2 | 0 | 29.783 | 30.07 | 29.516 | 29.494 | 15.898 | 24.097 | 13.776 | 0 | 0 | 57.325 | 54.415 | 44.718 | 21.015 | 0 | 0 | 56.27 | 31.517 | [5 empty] | 0 | 0.289 | 24 | 2.5848 | 2.3818 | 1.3196 | 1.1538 | 1.228 | 47.5063
2009-12-04 | 10:17 | 1 | 19.083 | 1 | 3 | 0 | 32.166 | 29.999 | 29.396 | 29.445 | 27.711 | 24.072 | 14.047 | 0 | 0 | 57.325 | 54.392 | 44.694 | 21.039 | 0 | 0 | 56.293 | 31.563 | [5 empty] | 19.083 | 2.721 | 25 | 2.5059 | 2.3068 | 1.3164 | 1.1538 | 1.1529 | 46.0089
2009-12-04 | 10:18 | 0 | 19.083 | 0 | 3 | 0 | 44.9 | 32.287 | 29.276 | 29.251 | 28.65 | 24.026 | 14.196 | 1 | 0 | 57.279 | 54.348 | 44.648 | 20.966 | 0 | 0 | 56.248 | 31.563 | [5 empty] | 0 | 15.649 | 26 | 2.4625 | 2.2655 | 1.3146 | 1.1538 | 1.1117 | 45.1448
2009-12-04 | 10:19 | 0 | 19.083 | 0 | 3 | 0 | 46.965 | 44.393 | 29.131 | 29.155 | 29.614 | 24.048 | 13.726 | 1 | 0 | 57.279 | 54.371 | 44.648 | 21.015 | 0 | 0 | 56.225 | 31.588 | [5 empty] | 0 | 17.81 | 27 | 2.5994 | 2.3956 | 1.3202 | 1.1538 | 1.2418 | 47.7727
2009-12-04 | 10:20 | 0 | 19.07 | 0 | 3 | 0 | 47.826 | 46.816 | 29.097 | 28.976 | 26.206 | 23.991 | 13.592 | 2 | 0 | 57.224 | 54.315 | 44.615 | 20.956 | 0 | 0 | 56.238 | 31.578 | [5 empty] | 0 | 18.85 | 28 | 2.6384 | 2.4327 | 1.3218 | 1.1538 | 1.2789 | 48.4719
2009-12-04 | 10:21 | 0 | 19.083 | 0 | 3 | 0 | 36.686 | 47.745 | 29.084 | 28.915 | 19.651 | 24.026 | 13.751 | 1 | 0 | 57.256 | 54.324 | 44.671 | 21.015 | 0 | 0 | 56.225 | 31.637 | [5 empty] | 0 | 7.771 | 29 | 2.5921 | 2.3887 | 1.3199 | 1.1538 | 1.2349 | 47.6399
2009-12-04 | 10:22 | 0 | 19.106 | 0 | 2 | 0 | 31.902 | 39.296 | 29.131 | 28.866 | 17.554 | 24.026 | 13.922 | 0 | 0 | 57.233 | 54.324 | 44.718 | 21.015 | 0 | 0 | 56.248 | 31.661 | [5 empty] | 0 | 3.036 | 30 | 2.5423 | 2.3414 | 1.3179 | 1.1538 | 1.1875 | 46.7112
2009-12-04 | 10:23 | 0 | 19.106 | 0 | 3 | 0 | 30.504 | 33.046 | 29.131 | 28.915 | 17.381 | 24.097 | 15.035 | 0 | 0 | 57.256 | 54.348 | 44.694 | 21.015 | 0 | 0 | 56.225 | 31.686 | [5 empty] | 0 | 1.589 | 31 | 2.2182 | 2.0333 | 1.3047 | 1.1538 | 0.87947 | 39.6476
2009-12-04 | 10:24 | 0 | 19.106 | 0 | 3 | 0 | 29.974 | 31.203 | 29.155 | 28.891 | 16.861 | 24.097 | 14.862 | 0 | 0 | 57.302 | 54.324 | 44.671 | 21.039 | 0 | 0 | 56.204 | 31.708 | [5 empty] | 0 | 1.083 | 32 | 2.2686 | 2.0812 | 1.3068 | 1.1538 | 0.92735 | 40.878
2009-12-04 | 10:25 | 0 | 19.083 | 0 | 2 | 0 | 29.734 | 30.457 | 29.276 | 28.962 | 16.961 | 24.121 | 15.083 | 0 | 0 | 57.233 | 54.301 | 44.694 | 21.015 | 0 | 0 | 56.181 | 31.732 | [5 empty] | 0 | 0.772 | 33 | 2.2042 | 2.02 | 1.3042 | 1.1538 | 0.86618 | 39.2962
2009-12-04 | 10:26 | 0 | 19.083 | 0 | 3 | 0 | 29.516 | 30.094 | 29.349 | 29.106 | 16.418 | 24.121 | 14.688 | 0 | 0 | 57.233 | 54.301 | 44.627 | 20.966 | 0 | 0 | 56.135 | 31.757 | [5 empty] | 0 | 0.41 | 34 | 2.3193 | 2.1294 | 1.3088 | 1.1538 | 0.97552 | 42.0616
2009-12-04 | 10:27 | 0 | 19.058 | 0 | 3 | 0 | 29.54 | 29.879 | 29.371 | 29.251 | 16.393 | 24.146 | 14.294 | 0 | 0 | 57.213 | 54.324 | 44.694 | 21.039 | 0 | 0 | 56.159 | 31.757 | [5 empty] | 0 | 0.289 | 35 | 2.434 | 2.2384 | 1.3135 | 1.1538 | 1.0846 | 44.5596
2009-12-04 | 10:28 | 0 | 19.058 | 1 | 3 | 0 | 29.589 | 29.805 | 29.371 | 29.276 | 15.478 | 24.048 | 14.022 | 0 | 0 | 57.233 | 54.278 | 44.718 | 21.015 | 0 | 0 | 56.089 | 31.781 | [5 empty] | 0 | 0.313 | 36 | 2.5132 | 2.3137 | 1.3167 | 1.1538 | 1.1599 | 46.151
2009-12-04 | 10:29 | 0 | 19.083 | 0 | 2 | 0 | 29.565 | 29.805 | 29.325 | 29.251 | 15.578 | 24.026 | 14.171 | 0 | 0 | 57.213 | 54.278 | 44.694 | 21.039 | 0 | 0 | 56.089 | 31.83 | [5 empty] | 0 | 0.314 | 37 | 2.4698 | 2.2725 | 1.3149 | 1.1538 | 1.1186 | 45.2919
2009-12-04 | 10:30 | 0 | 19.106 | 0 | 3 | 0 | 29.516 | 29.805 | 29.155 | 29.18 | 24.771 | 24.072 | 14.616 | 0 | 0 | 57.19 | 54.233 | 44.694 | 21.039 | 0 | 0 | 56.089 | 31.806 | [5 empty] | 0 | 0.336 | 38 | 2.3402 | 2.1493 | 1.3097 | 1.1538 | 0.99545 | 42.5364
2009-12-04 | 10:31 | 1 | 19.113 | 0 | 3 | 0 | 43.623 | 29.788 | 29.089 | 29.065 | 28.076 | 24.031 | 14.002 | 1 | 0 | 57.195 | 54.261 | 44.746 | 21.069 | 0 | 0 | 56.096 | 31.835 | [5 empty] | 19.113 | 14.558 | 39 | 2.519 | 2.3192 | 1.3169 | 1.1538 | 1.1654 | 46.2641
2009-12-04 | 10:32 | 0 | 19.106 | 0 | 3 | 0 | 40.729 | 41.879 | 28.891 | 28.94 | 21.375 | 23.977 | 14.294 | 1 | 0 | 57.144 | 54.21 | 44.627 | 21.039 | 0 | 0 | 56.021 | 31.853 | [5 empty] | 0 | 11.789 | 40 | 2.434 | 2.2384 | 1.3135 | 1.1538 | 1.0846 | 44.5596
2009-12-04 | 10:33 | 0 | 19.136 | 0 | 3 | 0 | 32.485 | 42.331 | 28.824 | 28.824 | 17.411 | 23.982 | 14.372 | 1 | 0 | 57.149 | 54.238 | 44.676 | 21.069 | 0 | 0 | 56.026 | 31.882 | [5 empty] | 0 | 3.661 | 41 | 2.4113 | 2.2168 | 1.3126 | 1.1538 | 1.063 | 44.0839
2009-12-04 | 10:34 | 0 | 19.083 | 0 | 2 | 0 | 30.313 | 33.538 | 28.842 | 28.697 | 16.69 | 23.977 | 14.047 | 0 | 0 | 57.122 | 54.21 | 44.671 | 21.015 | 0 | 0 | 55.974 | 31.853 | [5 empty] | 0 | 1.616 | 42 | 2.5059 | 2.3068 | 1.3164 | 1.1538 | 1.1529 | 46.0089
2009-12-04 | 10:35 | 0 | 19.083 | 0 | 3 | 0 | 29.589 | 30.867 | 28.746 | 28.604 | 15.873 | 23.93 | 14.638 | 0 | 0 | 57.103 | 54.189 | 44.72 | 21.015 | 0 | 0 | 55.956 | 31.855 | [5 empty] | 0 | 0.985 | 43 | 2.3338 | 2.1432 | 1.3094 | 1.1538 | 0.98936 | 42.3922
2009-12-04 | 10:36 | 0 | 19.189 | 0 | 2 | 0 | 29.356 | 30.151 | 28.802 | 28.707 | 15.684 | 24.033 | 14.57 | 0 | 0 | 57.176 | 54.266 | 44.771 | 21.142 | 0 | 0 | 56.03 | 31.983 | [5 empty] | 0 | 0.649 | 44 | 2.3536 | 2.162 | 1.3102 | 1.1538 | 1.0082 | 42.8353
2009-12-04 | 10:37 | 0 | 19.158 | 0 | 3 | 0 | 29.158 | 29.687 | 28.748 | 28.579 | 15.332 | 23.979 | 14.442 | 0 | 0 | 57.149 | 54.215 | 44.767 | 21.088 | 0 | 0 | 56.026 | 32 | [5 empty] | 0 | 0.579 | 45 | 2.3909 | 2.1975 | 1.3117 | 1.1538 | 1.0436 | 43.6494
2009-12-04 | 10:38 | 0 | 19.158 | 0 | 3 | 0 | 29.013 | 29.472 | 28.819 | 28.628 | 15.998 | 24.004 | 14.442 | 0 | 0 | 57.149 | 54.259 | 44.79 | 21.113 | 0 | 0 | 56.14 | 32.024 | [5 empty] | 0 | 0.385 | 46 | 2.3909 | 2.1975 | 1.3117 | 1.1538 | 1.0436 | 43.6494
2009-12-04 | 10:39 | 0 | 19.133 | 0 | 2 | 0 | 28.918 | 29.253 | 28.918 | 28.677 | 15.38 | 23.955 | 14.392 | 0 | 0 | 57.126 | 54.191 | 44.767 | 21.064 | 0 | 0 | 56.163 | 32.024 | [5 empty] | 0 | 0.241 | 47 | 2.4054 | 2.2113 | 1.3123 | 1.1538 | 1.0574 | 43.9605
2009-12-04 | 10:40 | 0 | 19.108 | 1 | 3 | 0 | 28.918 | 29.182 | 28.918 | 28.797 | 14.616 | 23.979 | 14.269 | 0 | 0 | 57.106 | 54.191 | 44.79 | 21.064 | 0 | 0 | 56.093 | 32.073 | [5 empty] | 0 | 0.121 | 48 | 2.4413 | 2.2453 | 1.3138 | 1.1538 | 1.0915 | 44.7102
2009-12-04 | 10:41 | 0 | 19.158 | 0 | 3 | 0 | 28.989 | 29.133 | 28.918 | 28.819 | 14.937 | 23.93 | 14.022 | 0 | 0 | 57.083 | 54.191 | 44.743 | 21.088 | 0 | 0 | 56.072 | 32.049 | [5 empty] | 0 | 0.17 | 49 | 2.5132 | 2.3137 | 1.3167 | 1.1538 | 1.1599 | 46.151
2009-12-04 | 10:42 | 0 | 19.189 | 0 | 2 | 0 | 37.471 | 29.212 | 28.873 | 28.802 | 27.14 | 23.984 | 14.103 | 0 | 0 | 57.11 | 54.219 | 44.748 | 21.118 | 0 | 0 | 56.03 | 32.054 | [5 empty] | 0 | 8.669 | 50 | 2.4896 | 2.2913 | 1.3157 | 1.1538 | 1.1374 | 45.6877
2009-12-04 | 10:43 | 0 | 19.163 | 0 | 3 | 1 | 45.826 | 34.462 | 28.802 | 28.729 | 27.934 | 23.911 | 14.422 | 2 | 0 | 57.065 | 54.173 | 44.68 | 21.093 | 0 | 0 | 55.963 | 32.078 | [5 empty] | 0 | 17.097 | 51 | 2.3967 | 2.203 | 1.312 | 1.1538 | 1.0491 | 43.7743
2009-12-04 | 10:44 | 1 | 19.133 | 0 | 3 | 0 | 47.518 | 45.042 | 28.604 | 28.579 | 28.699 | 23.81 | 14.344 | 1 | 0 | 57.06 | 54.124 | 44.676 | 21.064 | 0 | 0 | 55.958 | 32.049 | [5 empty] | 19.133 | 18.939 | 0 | 2.4194 | 2.2246 | 1.3129 | 1.1538 | 1.0707 | 44.2557
2009-12-04 | 10:45 | 0 | 19.163 | 0 | 3 | 0 | 40.078 | 47.294 | 28.537 | 28.513 | 21.213 | 23.864 | 14.842 | 1 | 0 | 57.042 | 54.128 | 44.704 | 21.069 | 0 | 0 | 55.986 | 32.078 | [5 empty] | 0 | 11.565 | 1 | 2.2744 | 2.0867 | 1.5485 | 1.3953 | 0.69139 | 30.3985
2009-12-04 | 10:46 | 0 | 19.189 | 0 | 2 | 0 | 32.417 | 43.415 | 28.537 | 28.393 | 18.004 | 23.839 | 14.078 | 1 | 0 | 57.042 | 54.128 | 44.704 | 21.093 | 0 | 0 | 55.963 | 32.103 | [5 empty] | 0 | 4.024 | 2 | 2.4969 | 2.2982 | 1.5575 | 1.3953 | 0.90286 | 36.1595
2009-12-04 | 10:47 | 0 | 19.138 | 0 | 3 | 0 | 30.2 | 34.062 | 28.513 | 28.344 | 16.745 | 23.911 | 13.806 | 0 | 0 | 57.042 | 54.128 | 44.704 | 21.093 | 0 | 0 | 55.939 | 32.127 | [5 empty] | 0 | 1.856 | 3 | 2.5761 | 2.3735 | 1.5607 | 1.3953 | 0.97815 | 37.9703
2009-12-04 | 10:48 | 0 | 19.163 | 0 | 2 | 0 | 29.501 | 31.115 | 28.513 | 28.297 | 16.398 | 23.839 | 13.708 | 0 | 0 | 57.065 | 54.105 | 44.771 | 21.118 | 0 | 0 | 56.007 | 32.127 | [5 empty] | 0 | 1.204 | 4 | 2.6046 | 2.4006 | 1.5619 | 1.3953 | 1.0053 | 38.5958
2009-12-04 | 10:49 | 0 | 19.133 | 0 | 3 | 0 | 29.087 | 30.072 | 28.434 | 28.29 | 15.875 | 23.881 | 13.751 | 0 | 0 | 57.014 | 54.1 | 44.72 | 21.064 | 0 | 0 | 55.958 | 32.098 | [5 empty] | 0 | 0.797 | 5 | 2.5921 | 2.3887 | 1.5614 | 1.3953 | 0.99337 | 38.323
2009-12-04 | 10:50 | 0 | 19.189 | 0 | 2 | 0 | 28.922 | 29.597 | 28.537 | 28.319 | 15.189 | 23.911 | 14.15 | 0 | 0 | 57.042 | 54.128 | 44.748 | 21.093 | 0 | 0 | 55.939 | 32.127 | [5 empty] | 0 | 0.603 | 6 | 2.4759 | 2.2783 | 1.5567 | 1.3953 | 0.88293 | 35.6607
2009-12-04 | 10:51 | 0 | 19.189 | 0 | 3 | 0 | 28.802 | 29.307 | 28.488 | 28.417 | 14.968 | 23.911 | 14.176 | 0 | 0 | 57.019 | 54.128 | 44.748 | 21.069 | 0 | 0 | 55.916 | 32.103 | [5 empty] | 0 | 0.385 | 7 | 2.4683 | 2.2711 | 1.5564 | 1.3953 | 0.87573 | 35.4785
2009-12-04 | 10:52 | 0 | 19.163 | 1 | 3 | 0 | 28.753 | 29.116 | 28.439 | 28.417 | 14.399 | 23.839 | 14.176 | 0 | 0 | 57.065 | 54.082 | 44.748 | 21.093 | 0 | 0 | 55.939 | 32.149 | [5 empty] | 0 | 0.336 | 8 | 2.4683 | 2.2711 | 1.5564 | 1.3953 | 0.87573 | 35.4785
2009-12-04 | 10:53 | 0 | 19.163 | 0 | 2 | 0 | 28.729 | 29.018 | 28.417 | 28.319 | 14.646 | 23.864 | 14.002 | 0 | 0 | 57.019 | 54.082 | 44.727 | 21.093 | 0 | 0 | 55.869 | 32.127 | [5 empty] | 0 | 0.41 | 9 | 2.519 | 2.3192 | 1.5584 | 1.3953 | 0.9239 | 36.6769
2009-12-04 | 10:54 | 0 | 19.163 | 0 | 3 | 0 | 28.609 | 28.947 | 28.319 | 28.297 | 15.116 | 23.911 | 13.954 | 0 | 0 | 56.976 | 54.082 | 44.704 | 21.142 | 0 | 0 | 55.916 | 32.149 | [5 empty] | 0 | 0.312 | 10 | 2.533 | 2.3325 | 1.559 | 1.3953 | 0.93718 | 36.999
2009-12-04 | 10:55 | 0 | 19.163 | 0 | 3 | 0 | 40.009 | 28.873 | 28.319 | 28.224 | 26.85 | 23.864 | 14.176 | 1 | 0 | 57.042 | 54.082 | 44.771 | 21.164 | 0 | 0 | 55.869 | 32.223 | [5 empty] | 0 | 11.785 | 11 | 2.4683 | 2.2711 | 1.5564 | 1.3953 | 0.87573 | 35.4785
2009-12-04 | 10:56 | 0 | 19.219 | 0 | 3 | 0 | 45.924 | 37.124 | 28.302 | 28.278 | 27.893 | 23.94 | 14.256 | 1 | 0 | 57.046 | 54.156 | 44.755 | 21.172 | 0 | 0 | 55.897 | 32.252 | [5 empty] | 0 | 17.646 | 12 | 2.4451 | 2.2489 | 1.5554 | 1.3953 | 0.85359 | 34.9109
2009-12-04 | 10:57 | 0 | 19.219 | 0 | 3 | 0 | 47.117 | 45.464 | 28.278 | 28.253 | 28.736 | 23.918 | 14.404 | 2 | 0 | 57.026 | 54.11 | 44.732 | 21.194 | 0 | 0 | 55.921 | 32.228 | [5 empty] | 0 | 18.864 | 13 | 2.402 | 2.208 | 1.5537 | 1.3953 | 0.81262 | 33.8318
2009-12-04 | 10:58 | 1 | 19.241 | 0 | 2 | 0 | 47.873 | 47.024 | 28.327 | 28.229 | 26.519 | 23.918 | 14.452 | 1 | 0 | 57.046 | 54.086 | 44.755 | 21.194 | 0 | 0 | 55.944 | 32.252 | [5 empty] | 19.241 | 19.644 | 14 | 2.388 | 2.1947 | 1.5531 | 1.3953 | 0.79934 | 33.4734
2009-12-04 | 10:59 | 0 | 19.241 | 0 | 3 | 0 | 36.088 | 47.712 | 28.422 | 28.182 | 20.304 | 23.918 | 14.404 | 1 | 0 | 57.026 | 54.086 | 44.708 | 21.194 | 0 | 0 | 55.921 | 32.277 | [5 empty] | 0 | 7.906 | 15 | 2.402 | 2.208 | 1.5537 | 1.3953 | 0.81262 | 33.8318
2009-12-04 | 11:00 | 0 | 19.274 | 0 | 2 | 0 | 31.247 | 39.129 | 28.55 | 28.285 | 18.537 | 23.925 | 14.437 | 0 | 0 | 57.076 | 54.093 | 44.785 | 21.204 | 0 | 0 | 55.86 | 32.333 | [5 empty] | 0 | 2.962 | 16 | 2.3923 | 2.1988 | 1.5533 | 1.3953 | 0.80349 | 33.5858
2009-12-04 | 11:01 | 0 | 19.274 | 0 | 3 | 0 | 29.874 | 32.5 | 28.55 | 28.26 | 18.143 | 23.925 | 14.115 | 1 | 0 | 57.076 | 54.117 | 44.853 | 21.226 | 0 | 0 | 55.974 | 32.333 | [5 empty] | 0 | 1.614 | 17 | 2.4861 | 2.288 | 1.5571 | 1.3953 | 0.89262 | 35.9042
2009-12-04 | 11:02 | 0 | 19.274 | 0 | 2 | 0 | 29.369 | 30.622 | 28.599 | 28.381 | 17.499 | 23.95 | 14.166 | 0 | 0 | 57.099 | 54.072 | 44.83 | 21.204 | 0 | 0 | 55.883 | 32.284 | [5 empty] | 0 | 0.988 | 18 | 2.4713 | 2.2739 | 1.5565 | 1.3953 | 0.8785 | 35.5488
2009-12-04 | 11:03 | 0 | 19.219 | 1 | 3 | 0 | 29.072 | 29.866 | 28.712 | 28.398 | 16.355 | 23.893 | 13.836 | 0 | 0 | 57.069 | 54.042 | 44.869 | 21.172 | 0 | 0 | 55.897 | 32.228 | [5 empty] | 0 | 0.674 | 19 | 2.5674 | 2.3652 | 1.5604 | 1.3953 | 0.96985 | 37.7761
2009-12-04 | 11:04 | 0 | 19.251 | 0 | 3 | 0 | 29.008 | 29.513 | 28.839 | 28.574 | 16.587 | 23.925 | 14.339 | 0 | 0 | 57.076 | 54.072 | 44.853 | 21.226 | 0 | 0 | 55.907 | 32.284 | [5 empty] | 0 | 0.434 | 20 | 2.4209 | 2.226 | 1.5544 | 1.3953 | 0.83062 | 34.3105
2009-12-04 | 11:05 | 0 | 19.251 | 0 | 3 | 0 | 29.008 | 29.369 | 28.839 | 28.743 | 17.006 | 23.95 | 14.264 | 0 | 0 | 57.076 | 54.072 | 44.806 | 21.204 | 0 | 0 | 55.86 | 32.284 | [5 empty] | 0 | 0.265 | 21 | 2.4427 | 2.2467 | 1.5553 | 1.3953 | 0.85138 | 34.8536
2009-12-04 | 11:06 | 0 | 19.241 | 0 | 3 | 0 | 29.047 | 29.266 | 28.758 | 28.687 | 16.529 | 23.94 | 14.354 | 0 | 0 | 57.046 | 54.019 | 44.799 | 21.172 | 0 | 0 | 55.921 | 32.228 | [5 empty] | 0 | 0.36 | 22 | 2.4165 | 2.2218 | 1.5543 | 1.3953 | 0.82646 | 34.2007
2009-12-04 | 11:07 | 0 | 19.219 | 0 | 2 | 0 | 28.976 | 29.312 | 28.663 | 28.743 | 16.461 | 23.972 | 14.238 | 0 | 0 | 57.033 | 54.072 | 44.83 | 21.204 | 0 | 0 | 55.928 | 32.284 | [5 empty] | 0 | 0.233 | 23 | 2.4503 | 2.2539 | 1.5556 | 1.3953 | 0.85857 | 35.0396
2009-12-04 | 11:08 | 0 | 19.274 | 0 | 3 | 0 | 29.008 | 29.273 | 28.525 | 28.645 | 25.419 | 23.901 | 14.339 | 0 | 0 | 57.033 | 54.049 | 44.83 | 21.179 | 0 | 0 | 55.883 | 32.284 | [5 empty] | 0 | 0.363 | 24 | 2.4209 | 2.226 | 1.5544 | 1.3953 | 0.83062 | 34.3105
2009-12-04 | 11:09 | 0 | 19.219 | 0 | 3 | 0 | 43.14 | 29.361 | 28.398 | 28.398 | 27.988 | 23.918 | 14.206 | 1 | 0 | 57.003 | 53.995 | 44.776 | 21.172 | 0 | 0 | 55.806 | 32.301 | [5 empty] | 0 | 14.742 | 25 | 2.4596 | 2.2628 | 1.556 | 1.3953 | 0.86743 | 35.2669
2009-12-04 | 11:10 | 0 | 19.219 | 0 | 3 | 0 | 46.153 | 42.128 | 28.327 | 28.302 | 28.663 | 23.918 | 14.329 | 1 | 0 | 56.98 | 53.995 | 44.732 | 21.147 | 0 | 0 | 55.783 | 32.277 | [5 empty] | 0 | 17.851 | 26 | 2.4238 | 2.2287 | 1.5546 | 1.3953 | 0.83338 | 34.3834
2009-12-04 | 11:11 | 0 | 19.251 | 0 | 3 | 0 | 46.893 | 45.999 | 28.43 | 28.26 | 29.249 | 23.901 | 14.314 | 2 | 0 | 56.987 | 53.979 | 44.739 | 21.204 | 0 | 0 | 55.86 | 32.333 | [5 empty] | 0 | 18.633 | 27 | 2.4282 | 2.2329 | 1.5547 | 1.3953 | 0.83754 | 34.4926
2009-12-04 | 11:12 | 1 | 19.251 | 0 | 3 | 0 | 47.537 | 46.893 | 28.454 | 28.285 | 25.612 | 23.901 | 14.14 | 2 | 0 | 56.964 | 54.026 | 44.762 | 21.226 | 0 | 0 | 55.86 | 32.309 | [5 empty] | 19.251 | 19.252 | 28 | 2.4788 | 2.281 | 1.5568 | 1.3953 | 0.8857 | 35.7305
2009-12-04 | 11:13 | 0 | 19.219 | 0 | 2 | 0 | 35.266 | 47.574 | 28.469 | 28.278 | 21.483 | 23.893 | 14.872 | 0 | 0 | 56.935 | 53.949 | 44.755 | 21.147 | 0 | 0 | 55.806 | 32.323 | [5 empty] | 0 | 6.988 | 29 | 2.2657 | 2.0784 | 1.5482 | 1.3953 | 0.68308 | 30.1492
2009-12-04 | 11:14 | 0 | 19.241 | 1 | 3 | 0 | 31.095 | 37.71 | 28.613 | 28.327 | 20.617 | 23.893 | 14.528 | 0 | 0 | 56.957 | 53.972 | 44.755 | 21.194 | 0 | 0 | 55.853 | 32.348 | [5 empty] | 0 | 2.768 | 30 | 2.3658 | 2.1736 | 1.5522 | 1.3953 | 0.7783 | 32.8973
2009-12-04 | 11:15 | 0 | 19.219 | 0 | 2 | 0 | 29.842 | 32.132 | 28.758 | 28.349 | 20.068 | 23.832 | 14.07 | 0 | 0 | 56.9 | 53.89 | 44.718 | 21.11 | 0 | 0 | 55.771 | 32.287 | [5 empty] | 0 | 1.493 | 31 | 2.4992 | 2.3004 | 1.5576 | 1.3953 | 0.90508 | 36.2144
2009-12-04 | 11:16 | 0 | 19.126 | 0 | 3 | 0 | 29.295 | 30.428 | 28.935 | 28.476 | 19.299 | 23.803 | 14.264 | 1 | 0 | 56.873 | 53.839 | 44.736 | 21.081 | 0 | 0 | 55.673 | 32.257 | [5 empty] | 0 | 0.819 | 32 | 2.4427 | 2.2467 | 1.5553 | 1.3953 | 0.85138 | 34.8536
2009-12-04 | 11:17 | 0 | 19.126 | 0 | 3 | 0 | 29.15 | 29.825 | 29.175 | 28.79 | 18.781 | 23.803 | 14.188 | 0 | 0 | 56.896 | 53.816 | 44.713 | 21.105 | 0 | 0 | 55.65 | 32.282 | [5 empty] | 0 | 0.36 | 33 | 2.4649 | 2.2678 | 1.5562 | 1.3953 | 0.87241 | 35.3941
2009-12-04 | 11:18 | 0 | 19.151 | 0 | 3 | 0 | 29.295 | 29.535 | 29.199 | 29.03 | 18.213 | 23.803 | 14.633 | 0 | 0 | 56.896 | 53.839 | 44.76 | 21.105 | 0 | 0 | 55.65 | 32.306 | [5 empty] | 0 | 0.265 | 34 | 2.3353 | 2.1446 | 1.551 | 1.3953 | 0.74924 | 32.0835
2009-12-04 | 11:19 | 0 | 19.181 | 0 | 2 | 0 | 29.42 | 29.565 | 29.109 | 29.109 | 18.294 | 23.808 | 14.294 | 0 | 0 | 56.855 | 53.82 | 44.694 | 21.061 | 0 | 0 | 55.655 | 32.311 | [5 empty] | 0 | 0.311 | 35 | 2.434 | 2.2384 | 1.555 | 1.3953 | 0.84307 | 34.6375
2009-12-04 | 11:20 | 0 | 19.181 | 0 | 3 | 0 | 29.494 | 29.685 | 29.131 | 29.109 | 18.713 | 23.881 | 14.316 | 0 | 0 | 56.877 | 53.867 | 44.741 | 21.11 | 0 | 0 | 55.655 | 32.36 | [5 empty] | 0 | 0.385 | 36 | 2.4276 | 2.2323 | 1.5547 | 1.3953 | 0.83698 | 34.478
2009-12-04 | 11:21 | 0 | 19.181 | 0 | 3 | 0 | 29.396 | 29.71 | 28.842 | 29.011 | 17.776 | 23.881 | 14.837 | 0 | 0 | 56.877 | 53.844 | 44.764 | 21.135 | 0 | 0 | 55.61 | 32.36 | [5 empty] | 0 | 0.385 | 37 | 2.2759 | 2.0881 | 1.5486 | 1.3953 | 0.69277 | 30.4398
2009-12-04 | 11:22 | 0 | 19.131 | 0 | 3 | 0 | 29.469 | 29.66 | 28.555 | 28.795 | 27.228 | 23.906 | 14.193 | 0 | 0 | 56.809 | 53.867 | 44.718 | 21.11 | 0 | 0 | 55.61 | 32.36 | [5 empty] | 0 | 0.674 | 38 | 2.4634 | 2.2664 | 1.5562 | 1.3953 | 0.87103 | 35.3588
2009-12-04 | 11:23 | 0 | 19.151 | 0 | 3 | 0 | 43.472 | 29.969 | 28.381 | 28.427 | 28.765 | 23.857 | 14.417 | 1 | 0 | 56.832 | 53.844 | 44.718 | 21.135 | 0 | 0 | 55.634 | 32.385 | [5 empty] | 0 | 15.045 | 39 | 2.3982 | 2.2044 | 1.5535 | 1.3953 | 0.80903 | 33.7351
2009-12-04 | 11:24 | 0 | 19.181 | 0 | 3 | 0 | 45.98 | 42.726 | 28.336 | 28.336 | 28.866 | 23.857 | 14.49 | 1 | 0 | 56.832 | 53.82 | 44.694 | 21.135 | 0 | 0 | 55.564 | 32.385 | [5 empty] | 0 | 17.644 | 40 | 2.3769 | 2.1842 | 1.5527 | 1.3953 | 0.78882 | 33.1867
2009-12-04 | 11:25 | 1 | 19.181 | 0 | 3 | 0 | 46.713 | 45.843 | 28.41 | 28.29 | 29.71 | 23.881 | 14.367 | 2 | 0 | 56.832 | 53.799 | 44.673 | 21.11 | 0 | 0 | 55.564 | 32.36 | [5 empty] | 19.181 | 18.423 | 41 | 2.4127 | 2.2182 | 1.5541 | 1.3953 | 0.82287 | 34.1052
2009-12-04 | 11:26 | 0 | 19.126 | 1 | 3 | 1 | 47.259 | 46.638 | 28.501 | 28.282 | 25.97 | 23.827 | 14.09 | 2 | 0 | 56.782 | 53.771 | 44.666 | 21.105 | 0 | 0 | 55.559 | 32.331 | [5 empty] | 0 | 18.977 | 42 | 2.4934 | 2.2949 | 1.5574 | 1.3953 | 0.89954 | 36.0769
2009-12-04 | 11:27 | 0 | 19.151 | 0 | 2 | 0 | 35.06 | 47.418 | 28.596 | 28.381 | 21.731 | 23.947 | 14.51 | 0 | 0 | 56.738 | 53.748 | 44.666 | 21.081 | 0 | 0 | 55.559 | 32.306 | [5 empty] | 0 | 6.679 | 0 | 2.3711 | 2.1786 | 1.5524 | 1.3953 | 0.78328 | 33.0348
2009-12-04 | 11:28 | 0 | 19.156 | 0 | 3 | 0 | 31.083 | 37.299 | 28.721 | 28.41 | 20.021 | 24.001 | 14.688 | 1 | 0 | 56.809 | 53.752 | 44.741 | 21.11 | 0 | 0 | 55.517 | 32.336 | [5 empty] | 0 | 2.673 | 1 | 2.3193 | 2.1294 | 1.0925 | 0.9375 | 1.1919 | 51.3899
2009-12-04 | 11:29 | 0 | 19.156 | 0 | 2 | 0 | 29.928 | 32.071 | 28.964 | 28.506 | 20.242 | 24.072 | 14.49 | 0 | 0 | 56.809 | 53.799 | 44.764 | 21.135 | 0 | 0 | 55.517 | 32.385 | [5 empty] | 0 | 1.422 | 2 | 2.3769 | 2.1842 | 1.0948 | 0.9375 | 1.2467 | 52.4491
2009-12-04 | 11:30 | 0 | 19.131 | 0 | 3 | 0 | 29.518 | 30.578 | 29.3 | 28.77 | 19.923 | 24.121 | 14.59 | 0 | 0 | 56.788 | 53.752 | 44.718 | 21.11 | 0 | 0 | 55.496 | 32.336 | [5 empty] | 0 | 0.748 | 3 | 2.3478 | 2.1565 | 1.0936 | 0.9375 | 1.219 | 51.9206
2009-12-04 | 11:31 | 0 | 19.131 | 0 | 3 | 0 | 29.445 | 29.999 | 29.494 | 29.18 | 18.565 | 24.146 | 14.761 | 0 | 0 | 56.832 | 53.752 | 44.764 | 21.11 | 0 | 0 | 55.496 | 32.36 | [5 empty] | 0 | 0.265 | 4 | 2.298 | 2.1092 | 1.0916 | 0.9375 | 1.1717 | 50.9859
2009-12-04 | 11:32 | 0 | 19.156 | 0 | 3 | 0 | 29.614 | 29.783 | 29.518 | 29.396 | 18.392 | 24.121 | 14.787 | 0 | 0 | 56.809 | 53.752 | 44.718 | 21.11 | 0 | 0 | 55.54 | 32.36 | [5 empty] | 0 | 0.218 | 5 | 2.2904 | 2.102 | 1.0913 | 0.9375 | 1.1645 | 50.8403
2009-12-04 | 11:33 | 0 | 19.181 | 0 | 2 | 0 | 29.783 | 29.903 | 29.396 | 29.42 | 17.823 | 24.17 | 14.736 | 0 | 0 | 56.809 | 53.729 | 44.741 | 21.11 | 0 | 0 | 55.564 | 32.36 | [5 empty] | 0 | 0.363 | 6 | 2.3053 | 2.1161 | 1.0919 | 0.9375 | 1.1786 | 51.1251
2009-12-04 | 11:34 | 0 | 19.181 | 0 | 3 | 0 | 29.759 | 30.023 | 29.276 | 29.396 | 17.577 | 24.17 | 14.837 | 0 | 0 | 56.809 | 53.729 | 44.764 | 21.159 | 0 | 0 | 55.54 | 32.36 | [5 empty] | 0 | 0.363 | 7 | 2.2759 | 2.0881 | 1.0907 | 0.9375 | 1.1506 | 50.5574
2009-12-04 | 11:35 | 0 | 19.126 | 0 | 3 | 0 | 29.656 | 29.945 | 28.981 | 29.163 | 17.585 | 24.151 | 14.621 | 0 | 0 | 56.793 | 53.736 | 44.771 | 21.118 | 0 | 0 | 55.547 | 32.39 | [5 empty] | 0 | 0.493 | 8 | 2.3388 | 2.1479 | 1.0933 | 0.9375 | 1.2104 | 51.7541
2009-12-04 | 11:36 | 0 | 19.163 | 0 | 3 | 0 | 29.982 | 29.908 | 28.68 | 28.944 | 27.5 | 24.129 | 14.472 | 0 | 0 | 56.772 | 53.736 | 44.725 | 21.14 | 0 | 0 | 55.524 | 32.414 | [5 empty] | 0 | 1.038 | 9 | 2.3822 | 2.1892 | 1.095 | 0.9375 | 1.2517 | 52.5428
2009-12-04 | 11:37 | 0 | 19.138 | 1 | 3 | 0 | 43.838 | 30.511 | 28.535 | 28.584 | 28.584 | 24.104 | 14.621 | 1 | 0 | 56.75 | 53.713 | 44.678 | 21.14 | 0 | 0 | 55.48 | 32.414 | [5 empty] | 0 | 15.254 | 10 | 2.3388 | 2.1479 | 1.0933 | 0.9375 | 1.2104 | 51.7541
2009-12-04 | 11:38 | 0 | 19.163 | 0 | 3 | 0 | 46.307 | 43.109 | 28.513 | 28.439 | 29.354 | 24.129 | 14.719 | 1 | 0 | 56.727 | 53.689 | 44.678 | 21.14 | 0 | 0 | 55.386 | 32.439 | [5 empty] | 0 | 17.868 | 11 | 2.3102 | 2.1208 | 1.0921 | 0.9375 | 1.1833 | 51.2192
2009-12-04 | 11:39 | 1 | 19.138 | 0 | 3 | 0 | 47.017 | 46.099 | 28.535 | 28.439 | 29.741 | 24.129 | 15.116 | 2 | 0 | 56.75 | 53.666 | 44.701 | 21.164 | 0 | 0 | 55.433 | 32.439 | [5 empty] | 19.138 | 18.578 | 12 | 2.1946 | 2.0109 | 1.0874 | 0.9375 | 1.0734 | 48.9101
2009-12-04 | 11:40 | 0 | 19.163 | 0 | 2 | 0 | 40.947 | 46.949 | 28.658 | 28.464 | 20.998 | 24.129 | 14.646 | 1 | 0 | 56.704 | 53.645 | 44.657 | 21.164 | 0 | 0 | 55.456 | 32.463 | [5 empty] | 0 | 12.483 | 13 | 2.3315 | 2.141 | 1.093 | 0.9375 | 1.2035 | 51.6189
2009-12-04 | 11:41 | 0 | 19.163 | 0 | 3 | 0 | 32.675 | 43.602 | 28.729 | 28.513 | 19.508 | 24.2 | 14.719 | 1 | 0 | 56.727 | 53.666 | 44.748 | 21.164 | 0 | 0 | 55.456 | 32.463 | [5 empty] | 0 | 4.162 | 14 | 2.3102 | 2.1208 | 1.0921 | 0.9375 | 1.1833 | 51.2192
2009-12-04 | 11:42 | 0 | 19.189 | 0 | 3 | 0 | 30.462 | 34.086 | 28.849 | 28.535 | 17.487 | 24.249 | 14.892 | 0 | 0 | 56.704 | 53.645 | 44.725 | 21.164 | 0 | 0 | 55.433 | 32.463 | [5 empty] | 0 | 1.927 | 15 | 2.2598 | 2.0729 | 1.0901 | 0.9375 | 1.1354 | 50.242
2009-12-04 | 11:43 | 0 | 19.189 | 0 | 2 | 0 | 29.741 | 31.21 | 29.043 | 28.609 | 18.942 | 24.273 | 14.548 | 0 | 0 | 56.658 | 53.666 | 44.748 | 21.189 | 0 | 0 | 55.501 | 32.439 | [5 empty] | 0 | 1.132 | 16 | 2.36 | 2.1681 | 1.0941 | 0.9375 | 1.2306 | 52.1441
2009-12-04 | 11:44 | 0 | 19.163 | 0 | 3 | 0 | 29.452 | 30.271 | 29.354 | 28.898 | 17.881 | 24.249 | 14.942 | 0 | 0 | 56.727 | 53.645 | 44.748 | 21.164 | 0 | 0 | 55.433 | 32.414 | [5 empty] | 0 | 0.554 | 17 | 2.2453 | 2.0591 | 1.0895 | 0.9375 | 1.1216 | 49.9514
2009-12-04 | 11:45 | 0 | 19.189 | 0 | 3 | 0 | 29.477 | 29.862 | 29.621 | 29.283 | 17.338 | 24.273 | 15.015 | 0 | 0 | 56.727 | 53.645 | 44.748 | 21.189 | 0 | 0 | 55.456 | 32.439 | [5 empty] | 0 | 0.194 | 18 | 2.224 | 2.0388 | 1.0886 | 0.9375 | 1.1013 | 49.5203
2009-12-04 | 11:46 | 0 | 19.194 | 0 | 2 | 0 | 29.722 | 29.746 | 29.577 | 29.506 | 17.665 | 24.303 | 14.774 | 0 | 0 | 56.731 | 53.673 | 44.753 | 21.218 | 0 | 0 | 55.438 | 32.493 | [5 empty] | 0 | 0.216 | 19 | 2.2942 | 2.1056 | 1.0915 | 0.9375 | 1.1681 | 50.9132
2009-12-04 | 11:47 | 0 | 19.219 | 0 | 3 | 0 | 29.817 | 29.915 | 29.457 | 29.506 | 16.157 | 24.278 | 14.6 | 0 | 0 | 56.731 | 53.65 | 44.776 | 21.189 | 0 | 0 | 55.48 | 32.39 | [5 empty] | 0 | 0.311 | 20 | 2.3449 | 2.1537 | 1.0935 | 0.9375 | 1.2162 | 51.867
2009-12-04 | 11:48 | 0 | 19.163 | 0 | 3 | 0 | 29.788 | 30.006 | 29.187 | 29.354 | 15.978 | 24.249 | 14.299 | 0 | 0 | 56.681 | 53.622 | 44.725 | 21.189 | 0 | 0 | 55.524 | 32.39 | [5 empty] | 0 | 0.434 | 21 | 2.4325 | 2.237 | 1.0971 | 0.9375 | 1.2995 | 53.4232
2009-12-04 | 11:49 | 0 | 19.189 | 1 | 3 | 0 | 29.692 | 29.982 | 28.969 | 29.163 | 16.126 | 24.295 | 14.942 | 0 | 0 | 56.681 | 53.598 | 44.748 | 21.189 | 0 | 0 | 55.594 | 32.439 | [5 empty] | 0 | 0.529 | 22 | 2.2453 | 2.0591 | 1.0895 | 0.9375 | 1.1216 | 49.9514
2009-12-04 | 11:50 | 0 | 19.211 | 0 | 3 | 0 | 38.973 | 29.862 | 28.704 | 28.898 | 27.91 | 24.295 | 15.239 | 0 | 0 | 56.658 | 53.598 | 44.771 | 21.189 | 0 | 0 | 55.48 | 32.439 | [5 empty] | 0 | 10.075 | 23 | 2.1588 | 1.9768 | 1.086 | 0.9375 | 1.0393 | 48.1445
2009-12-04 | 11:51 | 0 | 19.189 | 0 | 3 | 0 | 45.894 | 36.507 | 28.535 | 28.584 | 28.68 | 24.249 | 15.337 | 2 | 0 | 56.638 | 53.575 | 44.678 | 21.213 | 0 | 0 | 55.456 | 32.414 | [5 empty] | 0 | 17.31 | 24 | 2.1303 | 1.9497 | 1.0848 | 0.9375 | 1.0122 | 47.5161
2009-12-04 | 11:52 | 0 | 19.189 | 0 | 2 | 0 | 40.102 | 45.39 | 28.415 | 28.464 | 21.792 | 24.224 | 15.138 | 1 | 0 | 56.615 | 53.575 | 44.657 | 21.189 | 0 | 0 | 55.456 | 32.414 | [5 empty] | 0 | 11.638 | 25 | 2.1882 | 2.0048 | 1.0872 | 0.9375 | 1.0673 | 48.775
2009-12-04 | 11:53 | 0 | 19.163 | 0 | 3 | 0 | 32.1 | 41.958 | 28.464 | 28.319 | 18.917 | 24.273 | 15.239 | 0 | 0 | 56.638 | 53.552 | 44.678 | 21.213 | 0 | 0 | 55.433 | 32.414 | [5 empty] | 0 | 3.781 | 26 | 2.1588 | 1.9768 | 1.086 | 0.9375 | 1.0393 | 48.1445
2009-12-04 | 11:54 | 0 | 19.219 | 0 | 3 | 0 | 30.036 | 33.244 | 28.589 | 28.398 | 18.776 | 24.229 | 15.392 | 1 | 0 | 56.642 | 53.556 | 44.753 | 21.218 | 0 | 0 | 55.438 | 32.443 | [5 empty] | 0 | 1.638 | 27 | 2.1142 | 1.9345 | 1.0842 | 0.9375 | 0.99699 | 47.1559
2009-12-04 | 11:55 | 0 | 19.194 | 0 | 2 | 0 | 29.408 | 30.661 | 28.626 | 28.432 | 18.236 | 24.232 | 15.692 | 0 | 0 | 56.599 | 53.538 | 44.732 | 21.221 | 0 | 0 | 55.396 | 32.421 | [5 empty] | 0 | 0.976 | 28 | 2.0269 | 1.8515 | 1.0806 | 0.9375 | 0.91395 | 45.0915
2009-12-04 | 11:56 | 0 | 19.141 | 0 | 3 | 0 | 29.116 | 29.768 | 28.66 | 28.442 | 17.341 | 24.251 | 15.438 | 0 | 0 | 56.549 | 53.51 | 44.68 | 21.191 | 0 | 0 | 55.435 | 32.37 | [5 empty] | 0 | 0.674 | 29 | 2.1009 | 1.9218 | 1.0836 | 0.9375 | 0.98426 | 46.8505
2009-12-04 | 11:57 | 0 | 19.171 | 0 | 2 | 0 | 28.979 | 29.484 | 28.954 | 28.591 | 17.715 | 24.33 | 16.036 | 0 | 0 | 56.599 | 53.491 | 44.732 | 21.196 | 0 | 0 | 55.463 | 32.421 | [5 empty] | 0 | 0.388 | 30 | 1.9267 | 1.7562 | 1.0766 | 0.9375 | 0.81874 | 42.4938
2009-12-04 | 11:58 | 0 | 19.171 | 0 | 3 | 0 | 28.954 | 29.29 | 29.074 | 28.856 | 17.791 | 24.305 | 15.815 | 0 | 0 | 56.576 | 53.514 | 44.732 | 21.196 | 0 | 0 | 55.417 | 32.421 | [5 empty] | 0 | 0.098 | 31 | 1.9911 | 1.8174 | 1.0792 | 0.9375 | 0.87991 | 44.1927
2009-12-04 | 11:59 | 0 | 19.171 | 0 | 3 | 0 | 29.099 | 29.17 | 29.123 | 29.025 | 17.396 | 24.256 | 15.988 | 0 | 0 | 56.576 | 53.491 | 44.664 | 21.196 | 0 | 0 | 55.372 | 32.375 | [5 empty] | 0 | 0.074 | 32 | 1.9407 | 1.7695 | 1.0771 | 0.9375 | 0.83202 | 42.8724
2009-12-04 | 12:00 | 0 | 19.171 | 0 | 3 | 0 | 29.266 | 29.266 | 28.979 | 29.025 | 16.481 | 24.232 | 15.815 | 0 | 0 | 56.556 | 53.491 | 44.732 | 21.221 | 0 | 0 | 55.326 | 32.399 | [5 empty] | 0 | 0.241 | 33 | 1.9911 | 1.8174 | 1.0792 | 0.9375 | 0.87991 | 44.1927
2009-12-04 | 12:01 | 0 | 19.196 | 1 | 2 | 0 | 29.266 | 29.41 | 28.81 | 28.881 | 16.604 | 24.207 | 16.111 | 0 | 0 | 56.533 | 53.468 | 44.664 | 21.196 | 0 | 0 | 55.211 | 32.421 | [5 empty] | 0 | 0.385 | 34 | 1.9049 | 1.7355 | 1.0757 | 0.9375 | 0.79798 | 41.8912
2009-12-04 | 12:02 | 0 | 19.171 | 0 | 3 | 0 | 34.821 | 29.435 | 28.665 | 28.714 | 27.508 | 24.207 | 16.285 | 0 | 0 | 56.51 | 53.468 | 44.641 | 21.221 | 0 | 0 | 55.211 | 32.446 | [5 empty] | 0 | 6.107 | 35 | 1.8542 | 1.6873 | 1.0736 | 0.9375 | 0.74981 | 40.4384
2009-12-04 | 12:03 | 0 | 19.204 | 0 | 3 | 0 | 40.258 | 32.809 | 28.503 | 28.601 | 21.373 | 24.217 | 15.377 | 1 | 0 | 56.517 | 53.454 | 44.694 | 21.196 | 0 | 0 | 55.235 | 32.47 | [5 empty] | 0 | 11.657 | 36 | 2.1186 | 1.9386 | 1.0844 | 0.9375 | 1.0011 | 47.2547
2009-12-04 | 12:04 | 0 | 19.229 | 0 | 3 | 0 | 31.997 | 41.15 | 28.407 | 28.457 | 18.243 | 24.217 | 15.674 | 0 | 0 | 56.494 | 53.454 | 44.694 | 21.253 | 0 | 0 | 55.288 | 32.478 | [5 empty] | 0 | 3.54 | 37 | 2.0321 | 1.8564 | 1.0808 | 0.9375 | 0.91894 | 45.2203
2009-12-04 | 12:05 | 0 | 19.171 | 0 | 2 | 0 | 29.773 | 32.919 | 28.305 | 28.305 | 17.346 | 24.161 | 15.913 | 0 | 0 | 56.442 | 53.4 | 44.664 | 21.196 | 0 | 0 | 55.349 | 32.47 | [5 empty] | 0 | 1.468 | 38 | 1.9625 | 1.7903 | 1.078 | 0.9375 | 0.85278 | 43.4531
2009-12-04 | 12:06 | 0 | 19.196 | 0 | 3 | 0 | 29.099 | 30.207 | 28.305 | 28.206 | 16.285 | 24.112 | 15.123 | 1 | 0 | 56.464 | 53.4 | 44.687 | 21.221 | 0 | 0 | 55.326 | 32.446 | [5 empty] | 0 | 0.893 | 39 | 2.1926 | 2.009 | 1.0873 | 0.9375 | 1.0715 | 48.8672
2009-12-04 | 12:07 | 0 | 19.196 | 0 | 3 | 0 | 28.785 | 29.435 | 28.231 | 28.182 | 15.739 | 24.063 | 14.852 | 0 | 0 | 56.442 | 53.377 | 44.664 | 21.221 | 0 | 0 | 55.258 | 32.399 | [5 empty] | 0 | 0.603 | 40 | 2.2715 | 2.084 | 1.0905 | 0.9375 | 1.1465 | 50.4718
2009-12-04 | 12:08 | 0 | 19.171 | 0 | 2 | 0 | 28.591 | 29.05 | 28.182 | 28.086 | 15.888 | 24.04 | 15.073 | 0 | 0 | 56.442 | 53.377 | 44.641 | 21.196 | 0 | 0 | 55.258 | 32.421 | [5 empty] | 0 | 0.505 | 41 | 2.2071 | 2.0228 | 1.0879 | 0.9375 | 1.0853 | 49.1719
2009-12-04 | 12:09 | 0 | 19.171 | 0 | 3 | 0 | 28.425 | 28.856 | 28.16 | 28.086 | 15.739 | 24.063 | 15.196 | 0 | 0 | 56.421 | 53.353 | 44.687 | 21.196 | 0 | 0 | 55.279 | 32.446 | [5 empty] | 0 | 0.339 | 42 | 2.1713 | 1.9887 | 1.0865 | 0.9375 | 1.0512 | 48.415
2009-12-04 | 12:10 | 0 | 19.178 | 0 | 3 | 0 | 28.358 | 28.697 | 28.192 | 28.094 | 16.192 | 23.999 | 15.058 | 0 | 0 | 56.428 | 53.384 | 44.648 | 21.228 | 0 | 0 | 55.265 | 32.478 | [5 empty] | 0 | 0.264 | 43 | 2.2115 | 2.0269 | 1.0881 | 0.9375 | 1.0894 | 49.2625
2009-12-04 | 12:11 | 0 | 19.171 | 0 | 2 | 0 | 28.305 | 28.545 | 28.182 | 28.111 | 16.086 | 23.942 | 15.247 | 0 | 0 | 56.421 | 53.353 | 44.687 | 21.221 | 0 | 0 | 55.279 | 32.47 | [5 empty] | 0 | 0.194 | 44 | 2.1565 | 1.9746 | 1.0859 | 0.9375 | 1.0371 | 48.0938
2009-12-04 | 12:12 | 0 | 19.171 | 0 | 3 | 0 | 28.255 | 28.52 | 28.135 | 28.086 | 15.692 | 23.967 | 15.988 | 0 | 0 | 56.375 | 53.33 | 44.617 | 21.196 | 0 | 0 | 55.211 | 32.446 | [5 empty] | 0 | 0.169 | 45 | 1.9407 | 1.7695 | 1.0771 | 0.9375 | 0.83202 | 42.8724
2009-12-04 | 12:13 | 1 | 19.204 | 1 | 3 | 0 | 30.166 | 28.457 | 28.192 | 28.094 | 25.975 | 23.974 | 16.094 | 0 | 0 | 56.405 | 53.36 | 44.624 | 21.253 | 0 | 0 | 55.172 | 32.502 | [5 empty] | 19.204 | 2.072 | 46 | 1.9098 | 1.7402 | 1.0759 | 0.9375 | 0.80268 | 42.029
2009-12-04 | 12:14 | 0 | 19.229 | 0 | 3 | 0 | 44.087 | 29.66 | 28.118 | 28.094 | 27.419 | 23.903 | 15.551 | 1 | 0 | 56.382 | 53.339 | 44.624 | 21.228 | 0 | 0 | 55.172 | 32.478 | [5 empty] | 0 | 15.993 | 47 | 2.0679 | 1.8905 | 1.0823 | 0.9375 | 0.95298 | 46.0835
2009-12-04 | 12:15 | 0 | 19.229 | 0 | 3 | 0 | 37.65 | 42.843 | 27.998 | 28.047 | 18.995 | 23.915 | 15.317 | 1 | 0 | 56.307 | 53.304 | 44.615 | 21.194 | 0 | 0 | 55.095 | 32.443 | [5 empty] | 0 | 9.603 | 48 | 2.1361 | 1.9553 | 1.0851 | 0.9375 | 1.0178 | 47.6457
2009-12-04 | 12:16 | 0 | 19.181 | 0 | 2 | 0 | 30.987 | 39.485 | 27.88 | 27.929 | 17.356 | 23.93 | 15.282 | 0 | 0 | 56.364 | 53.318 | 44.606 | 21.233 | 0 | 0 | 55.132 | 32.483 | [5 empty] | 0 | 3.058 | 49 | 2.1463 | 1.9649 | 1.0855 | 0.9375 | 1.0274 | 47.8708
2009-12-04 | 12:17 | 0 | 19.231 | 0 | 3 | 0 | 29.302 | 31.855 | 27.88 | 27.785 | 16.69 | 23.93 | 15.38 | 0 | 0 | 56.364 | 53.297 | 44.652 | 21.233 | 0 | 0 | 55.062 | 32.434 | [5 empty] | 0 | 1.517 | 50 | 2.1177 | 1.9378 | 1.0843 | 0.9375 | 1.0003 | 47.235
2009-12-04 | 12:18 | 0 | 19.206 | 0 | 2 | 0 | 28.65 | 29.759 | 27.809 | 27.736 | 16.172 | 23.906 | 15.455 | 0 | 0 | 56.364 | 53.297 | 44.652 | 21.233 | 0 | 0 | 55.062 | 32.434 | [5 empty] | 0 | 0.914 | 51 | 2.0959 | 1.9171 | 1.0834 | 0.9375 | 0.97956 | 46.7367
2009-12-04 | 12:19 | 0 | 19.181 | 0 | 3 | 0 | 28.29 | 29.038 | 27.785 | 27.689 | 15.973 | 23.906 | 15.998 | 0 | 0 | 56.364 | 53.297 | 44.629 | 21.233 | 0 | 0 | 55.062 | 32.458 | [5 empty] | 0 | 0.601 | 52 | 1.9378 | 1.7668 | 1.077 | 0.9375 | 0.82925 | 42.7939
2009-12-04 | 12:20 | 0 | 19.206 | 0 | 3 | 0 | 28.121 | 28.65 | 27.831 | 27.689 | 16.74 | 23.955 | 15.503 | 1 | 0 | 56.341 | 53.274 | 44.652 | 21.233 | 0 | 0 | 55.109 | 32.458 | [5 empty] | 0 | 0.432 | 53 | 2.0819 | 1.9038 | 1.0829 | 0.9375 | 0.96627 | 46.4123
2009-12-04 | 12:21 | 0 | 19.206 | 0 | 3 | 0 | 28.025 | 28.385 | 27.76 | 27.736 | 16.194 | 23.93 | 15.332 | 0 | 0 | 56.341 | 53.251 | 44.606 | 21.233 | 0 | 0 | 55.085 | 32.434 | [5 empty] | 0 | 0.289 | 54 | 2.1317 | 1.9511 | 1.0849 | 0.9375 | 1.0136 | 47.5485
2009-12-04 | 12:22 | 0 | 19.231 | 0 | 2 | 0 | 28 | 28.241 | 27.711 | 27.665 | 15.752 | 23.857 | 15.108 | 0 | 0 | 56.341 | 53.227 | 44.629 | 21.208 | 0 | 0 | 55.109 | 32.483 | [5 empty] | 0 | 0.335 | 55 | 2.197 | 2.0131 | 1.0875 | 0.9375 | 1.0756 | 48.959
2009-12-04 | 12:23 | 0 | 19.231 | 0 | 3 | 0 | 27.929 | 28.194 | 27.64 | 27.64 | 15.825 | 23.906 | 14.887 | 0 | 0 | 56.321 | 53.227 | 44.629 | 21.233 | 0 | 0 | 55.085 | 32.483 | [5 empty] | 0 | 0.289 | 56 | 2.2613 | 2.0743 | 1.0901 | 0.9375 | 1.1368 | 50.2709
2009-12-04 | 12:24 | 0 | 19.231 | 0 | 3 | 0 | 27.831 | 28.121 | 27.689 | 27.566 | 15.108 | 23.857 | 14.641 | 0 | 0 | 56.298 | 53.227 | 44.606 | 21.233 | 0 | 0 | 55.176 | 32.483 | [5 empty] | 0 | 0.265 | 57 | 2.3329 | 2.1424 | 1.093 | 0.9375 | 1.2049 | 51.646
2009-12-04 | 12:25 | 0 | 19.206 | 1 | 3 | 0 | 39.086 | 28 | 27.689 | 27.591 | 26.338 | 23.857 | 14.862 | 0 | 0 | 56.275 | 53.227 | 44.582 | 21.233 | 0 | 0 | 55.153 | 32.505 | [5 empty] | 0 | 11.495 | 58 | 2.2686 | 2.0812 | 1.0904 | 0.9375 | 1.1437 | 50.4146
2009-12-04 | 12:26 | 1 | 19.261 | 0 | 3 | 0 | 44.771 | 36.976 | 27.765 | 27.669 | 27.066 | 23.839 | 15.435 | 2 | 0 | 56.325 | 53.255 | 44.587 | 21.284 | 0 | 0 | 55.137 | 32.512 | [5 empty] | 19.261 | 17.102 | 59 | 2.1017 | 1.9226 | 1.0837 | 0.9375 | 0.98509 | 46.8706
2009-12-04 | 12:27 | 0 | 19.231 | 0 | 3 | 0 | 46.235 | 44.35 | 27.64 | 27.665 | 27.831 | 23.761 | 15.307 | 1 | 0 | 56.298 | 53.183 | 44.559 | 21.233 | 0 | 0 | 55.062 | 32.458 | [5 empty] | 0 | 18.57 | 60 | 2.139 | 1.958 | 1.0852 | 0.9375 | 1.0205 | 47.7102
2009-12-04 | 12:28 | 0 | 19.206 | 0 | 2 | 0 | 43.786 | 46.05 | 27.665 | 27.566 | 23.979 | 23.761 | 14.935 | 2 | 0 | 56.252 | 53.183 | 44.515 | 21.233 | 0 | 0 | 55.015 | 32.434 | [5 empty] | 0 | 16.22 | 61 | 2.2473 | 2.061 | 1.0896 | 0.9375 | 1.1235 | 49.9923
2009-12-04 | 12:29 | 0 | 19.206 | 0 | 3 | 0 | 32.811 | 45.294 | 27.665 | 27.52 | 20.679 | 23.785 | 15.083 | 0 | 0 | 56.275 | 53.183 | 44.538 | 21.208 | 0 | 0 | 55.062 | 32.409 | [5 empty] | 0 | 5.291 | 62 | 2.2042 | 2.02 | 1.0878 | 0.9375 | 1.0825 | 49.1113
2009-12-04 | 12:30 | 0 | 19.236 | 0 | 3 | 1 | 29.788 | 34.579 | 27.765 | 27.5 | 19.312 | 23.815 | 15.214 | 0 | 0 | 56.302 | 53.188 | 44.61 | 21.262 | 0 | 0 | 55.022 | 32.439 | [5 empty] | 0 | 2.288 | 63 | 2.1661 | 1.9838 | 1.0863 | 0.9375 | 1.0463 | 48.3022
2009-12-04 | 12:31 | 0 | 19.231 | 0 | 2 | 0 | 28.819 | 30.555 | 27.905 | 27.566 | 18.369 | 23.81 | 15.405 | 0 | 0 | 56.298 | 53.16 | 44.606 | 21.233 | 0 | 0 | 55.039 | 32.458 | [5 empty] | 0 | 1.253 | 0 | 2.1105 | 1.9309 | 1.084 | 0.9375 | 0.9934 | 47.07
2009-12-04 | 12:32 | 0 | 19.236 | 0 | 3 | 0 | 28.439 | 29.378 | 28.03 | 27.79 | 17.263 | 23.864 | 15.41 | 1 | 0 | 56.302 | 53.164 | 44.61 | 21.238 | 0 | 0 | 55.09 | 32.512 | [5 empty] | 0 | 0.649 | 1 | 2.109 | 1.9295 | 1.2576 | 1.1111 | 0.8184 | 38.805
2009-12-04 | 12:33 | 0 | 19.236 | 0 | 3 | 0 | 28.344 | 28.849 | 28.079 | 27.934 | 16.325 | 23.79 | 14.892 | 0 | 0 | 56.348 | 53.188 | 44.634 | 21.262 | 0 | 0 | 55.043 | 32.488 | [5 empty] | 0 | 0.41 | 2 | 2.2598 | 2.0729 | 1.2637 | 1.1111 | 0.96178 | 42.5596
2009-12-04 | 12:34 | 0 | 19.236 | 0 | 3 | 0 | 28.415 | 28.68 | 28.054 | 28.03 | 16.003 | 23.815 | 15.337 | 0 | 0 | 56.325 | 53.164 | 44.634 | 21.262 | 0 | 0 | 55.067 | 32.512 | [5 empty] | 0 | 0.385 | 3 | 2.1303 | 1.9497 | 1.2584 | 1.1111 | 0.83861 | 39.3663
2009-12-04 | 12:35 | 0 | 19.211 | 0 | 3 | 0 | 28.452 | 28.692 | 28.148 | 28.027 | 16.051 | 23.884 | 15.458 | 0 | 0 | 56.366 | 53.206 | 44.655 | 21.307 | 0 | 0 | 55.064 | 32.579 | [5 empty] | 0 | 0.425 | 4 | 2.095 | 1.9162 | 1.257 | 1.1111 | 0.80511 | 38.4297
2009-12-04 | 12:36 | 0 | 19.284 | 1 | 3 | 0 | 28.341 | 28.677 | 28.292 | 28.101 | 15.903 | 23.908 | 15.013 | 0 | 0 | 56.343 | 53.185 | 44.631 | 21.307 | 0 | 0 | 55.064 | 32.555 | [5 empty] | 0 | 0.24 | 5 | 2.2246 | 2.0394 | 1.2623 | 1.1111 | 0.92829 | 41.7282
2009-12-04 | 12:37 | 0 | 19.284 | 0 | 3 | 0 | 28.366 | 28.557 | 28.51 | 28.221 | 15.729 | 23.884 | 15.433 | 0 | 0 | 56.343 | 53.185 | 44.631 | 21.331 | 0 | 0 | 55.088 | 32.555 | [5 empty] | 0 | 0.145 | 6 | 2.1023 | 1.9231 | 1.2573 | 1.1111 | 0.81203 | 38.6258
2009-12-04 | 12:38 | 0 | 19.284 | 0 | 3 | 0 | 29.256 | 28.557 | 28.366 | 28.437 | 26.196 | 23.957 | 15.827 | 0 | 0 | 56.3 | 53.185 | 44.678 | 21.282 | 0 | 0 | 55.088 | 32.579 | [5 empty] | 0 | 0.819 | 7 | 1.9876 | 1.8141 | 1.2527 | 1.1111 | 0.70298 | 35.3684
2009-12-04 | 12:39 | 0 | 19.284 | 0 | 3 | 0 | 43.013 | 30.028 | 28.172 | 28.317 | 27.473 | 23.859 | 15.433 | 1 | 0 | 56.3 | 53.162 | 44.631 | 21.282 | 0 | 0 | 55.02 | 32.531 | [5 empty] | 0 | 14.696 | 8 | 2.1023 | 1.9231 | 1.2573 | 1.1111 | 0.81203 | 38.6258
2009-12-04 | 12:40 | 1 | 19.314 | 0 | 3 | 0 | 45.509 | 42.595 | 28.032 | 28.081 | 28.491 | 23.888 | 15.413 | 1 | 0 | 56.327 | 53.167 | 44.613 | 21.336 | 0 | 0 | 55.069 | 32.56 | [5 empty] | 19.314 | 17.428 | 9 | 2.1081 | 1.9287 | 1.2575 | 1.1111 | 0.81757 | 38.7817
2009-12-04 | 12:41 | 0 | 19.284 | 0 | 3 | 0 | 46.764 | 45.387 | 27.978 | 27.932 | 28.412 | 23.859 | 15.458 | 2 | 0 | 56.277 | 53.139 | 44.564 | 21.307 | 0 | 0 | 55.064 | 32.531 | [5 empty] | 0 | 18.832 | 10 | 2.095 | 1.9162 | 1.257 | 1.1111 | 0.80511 | 38.4297
2009-12-04 | 12:42 | 0 | 19.337 | 0 | 3 | 0 | 36.062 | 46.699 | 28.008 | 27.888 | 21.36 | 23.913 | 15.488 | 1 | 0 | 56.305 | 53.167 | 44.636 | 21.336 | 0 | 0 | 55.025 | 32.539 | [5 empty] | 0 | 8.174 | 11 | 2.0863 | 1.9079 | 1.2567 | 1.1111 | 0.79681 | 38.1926
2009-12-04 | 12:43 | 0 | 19.259 | 0 | 2 | 0 | 30.774 | 37.748 | 27.956 | 27.763 | 20.318 | 23.884 | 15.086 | 0 | 0 | 56.232 | 53.139 | 44.585 | 21.307 | 0 | 0 | 54.997 | 32.531 | [5 empty] | 0 | 3.011 | 12 | 2.2034 | 2.0192 | 1.2614 | 1.1111 | 0.90808 | 41.2137
2009-12-04 | 12:44 | 0 | 19.259 | 0 | 3 | 0 | 29.305 | 31.568 | 28.246 | 27.858 | 19.357 | 23.859 | 16.124 | 0 | 0 | 56.254 | 53.092 | 44.608 | 21.307 | 0 | 0 | 55.02 | 32.51 | [5 empty] | 0 | 1.447 | 13 | 1.9011 | 1.7319 | 1.2491 | 1.1111 | 0.62077 | 32.6531
2009-12-04 | 12:45 | 0 | 19.314 | 0 | 3 | 0 | 28.829 | 29.913 | 28.562 | 28.106 | 19.289 | 23.962 | 15.561 | 0 | 0 | 56.305 | 53.12 | 44.659 | 21.311 | 0 | 0 | 55.048 | 32.539 | [5 empty] | 0 | 0.723 | 14 | 2.065 | 1.8877 | 1.2558 | 1.1111 | 0.7766 | 37.6073
2009-12-04 | 12:46 | 0 | 19.259 | 0 | 3 | 0 | 28.702 | 29.256 | 28.846 | 28.461 | 17.582 | 23.908 | 15.086 | 1 | 0 | 56.277 | 53.092 | 44.608 | 21.307 | 0 | 0 | 54.997 | 32.51 | [5 empty] | 0 | 0.241 | 15 | 2.2034 | 2.0192 | 1.2614 | 1.1111 | 0.90808 | 41.2137
2009-12-04 | 12:47 | 0 | 19.284 | 1 | 3 | 0 | 28.895 | 29.065 | 28.822 | 28.775 | 18.175 | 23.933 | 15.925 | 0 | 0 | 56.277 | 53.092 | 44.631 | 21.307 | 0 | 0 | 54.973 | 32.51 | [5 empty] | 0 | 0.12 | 16 | 1.959 | 1.787 | 1.2515 | 1.1111 | 0.67585 | 34.499
2009-12-04 | 12:48 | 0 | 19.314 | 0 | 3 | 0 | 29.116 | 29.19 | 28.829 | 28.805 | 18.673 | 23.962 | 15.561 | 0 | 0 | 56.327 | 53.12 | 44.636 | 21.336 | 0 | 0 | 54.954 | 32.584 | [5 empty] | 0 | 0.311 | 17 | 2.065 | 1.8877 | 1.2558 | 1.1111 | 0.7766 | 37.6073
2009-12-04 | 12:49 | 0 | 19.314 | 0 | 3 | 0 | 29.141 | 29.334 | 28.829 | 28.805 | 17.414 | 23.938 | 15.463 | 0 | 0 | 56.282 | 53.097 | 44.636 | 21.336 | 0 | 0 | 54.84 | 32.56 | [5 empty] | 0 | 0.336 | 18 | 2.0936 | 1.9148 | 1.2569 | 1.1111 | 0.80373 | 38.3903
2009-12-04 | 12:50 | 0 | 19.259 | 0 | 3 | 0 | 29.016 | 29.305 | 28.895 | 28.775 | 16.446 | 23.933 | 15.111 | 0 | 0 | 56.232 | 53.048 | 44.608 | 21.307 | 0 | 0 | 54.859 | 32.51 | [5 empty] | 0 | 0.241 | 19 | 2.1961 | 2.0123 | 1.2611 | 1.1111 | 0.90116 | 41.0352
2009-12-04 | 12:51 | 0 | 19.259 | 0 | 3 | 0 | 28.967 | 29.231 | 28.655 | 28.775 | 23.859 | 23.908 | 15.631 | 0 | 0 | 56.232 | 53.069 | 44.592 | 21.287 | 0 | 0 | 54.931 | 32.515 | [5 empty] | 0 | 0.192 | 20 | 2.0447 | 1.8683 | 1.255 | 1.1111 | 0.75723 | 37.0346
2009-12-04 | 12:52 | 0 | 19.259 | 0 | 3 | 0 | 41.58 | 29.209 | 28.51 | 28.631 | 28.101 | 23.884 | 16.026 | 0 | 0 | 56.232 | 53.024 | 44.608 | 21.331 | 0 | 0 | 54.859 | 32.531 | [5 empty] | 0 | 12.949 | 21 | 1.9296 | 1.759 | 1.2503 | 1.1111 | 0.64789 | 33.576
2009-12-04 | 12:53 | 0 | 19.289 | 0 | 3 | 0 | 45.462 | 40.997 | 28.346 | 28.491 | 28.371 | 23.913 | 16.006 | 2 | 0 | 56.216 | 53.052 | 44.592 | 21.311 | 0 | 0 | 54.91 | 32.539 | [5 empty] | 0 | 16.971 | 22 | 1.9355 | 1.7645 | 1.2505 | 1.1111 | 0.65343 | 33.761
2009-12-04 | 12:54 | 1 | 19.314 | 0 | 3 | 0 | 46.104 | 45.348 | 28.322 | 28.297 | 29.239 | 23.888 | 15.981 | 2 | 0 | 56.236 | 53.029 | 44.613 | 21.336 | 0 | 0 | 54.91 | 32.56 | [5 empty] | 19.314 | 17.807 | 23 | 1.9427 | 1.7715 | 1.2508 | 1.1111 | 0.66035 | 33.9907
2009-12-04 | 12:55 | 0 | 19.284 | 0 | 3 | 0 | 42.755 | 46.076 | 28.317 | 28.246 | 24.004 | 23.859 | 16.001 | 1 | 0 | 56.163 | 52.954 | 44.538 | 21.235 | 0 | 0 | 54.742 | 32.483 | [5 empty] | 0 | 14.509 | 24 | 1.9369 | 1.7659 | 1.2506 | 1.1111 | 0.65481 | 33.8071
2009-12-04 | 12:56 | 0 | 19.259 | 0 | 2 | 0 | 32.909 | 44.142 | 28.341 | 28.197 | 20.272 | 23.908 | 15.83 | 0 | 0 | 56.163 | 53.001 | 44.561 | 21.307 | 0 | 0 | 54.835 | 32.485 | [5 empty] | 0 | 4.712 | 25 | 1.9867 | 1.8133 | 1.2526 | 1.1111 | 0.70214 | 35.3422
2009-12-04 | 12:57 | 0 | 19.284 | 0 | 3 | 0 | 30.244 | 34.084 | 28.557 | 28.197 | 19.334 | 23.908 | 16.297 | 1 | 0 | 56.209 | 53.001 | 44.561 | 21.284 | 0 | 0 | 54.812 | 32.485 | [5 empty] | 0 | 2.047 | 26 | 1.8507 | 1.684 | 1.2471 | 1.1111 | 0.57288 | 30.9545
2009-12-04 | 12:58 | 0 | 19.259 | 1 | 3 | 0 | 29.401 | 30.894 | 28.824 | 28.39 | 18.447 | 23.908 | 15.483 | 0 | 0 | 56.186 | 53.001 | 44.631 | 21.307 | 0 | 0 | 54.789 | 32.485 | [5 empty] | 0 | 1.011 | 27 | 2.0878 | 1.9093 | 1.2567 | 1.1111 | 0.79819 | 38.2323
2009-12-04 | 12:59 | 0 | 19.251 | 0 | 3 | 0 | 29.104 | 29.876 | 29.008 | 28.694 | 18.143 | 23.901 | 16.34 | 0 | 0 | 56.133 | 52.924 | 44.531 | 21.228 | 0 | 0 | 54.782 | 32.478 | [5 empty] | 0 | 0.41 | 28 | 1.8382 | 1.6721 | 1.2466 | 1.1111 | 0.56098 | 30.5179
2009-12-04 | 13:00 | 0 | 19.284 | 0 | 3 | 0 | 29.234 | 29.521 | 29.089 | 29.016 | 18.816 | 23.957 | 16.051 | 0 | 0 | 56.186 | 53.001 | 44.631 | 21.307 | 0 | 0 | 54.812 | 32.485 | [5 empty] | 0 | 0.218 | 29 | 1.9223 | 1.7521 | 1.25 | 1.1111 | 0.64097 | 33.3432
2009-12-04 | 13:01 | 0 | 19.284 | 0 | 2 | 0 | 29.376 | 29.57 | 29.065 | 29.136 | 17.929 | 23.982 | 16.225 | 0 | 0 | 56.209 | 53.001 | 44.608 | 21.307 | 0 | 0 | 54.812 | 32.51 | [5 empty] | 0 | 0.24 | 30 | 1.8717 | 1.7039 | 1.248 | 1.1111 | 0.59281 | 31.6726
2009-12-04 | 13:02 | 0 | 19.259 | 0 | 3 | 0 | 29.425 | 29.619 | 29.111 | 29.04 | 17.854 | 23.933 | 15.335 | 0 | 0 | 56.186 | 52.954 | 44.631 | 21.331 | 0 | 0 | 54.835 | 32.485 | [5 empty] | 0 | 0.385 | 31 | 2.1308 | 1.9503 | 1.2585 | 1.1111 | 0.83916 | 39.3815
2009-12-04 | 13:03 | 0 | 19.251 | 0 | 3 | 0 | 29.322 | 29.611 | 29.104 | 29.033 | 17.994 | 23.925 | 15.425 | 0 | 0 | 56.133 | 52.924 | 44.578 | 21.275 | 0 | 0 | 54.805 | 32.453 | [5 empty] | 0 | 0.289 | 32 | 2.1046 | 1.9254 | 1.2574 | 1.1111 | 0.81425 | 38.6883
2009-12-04 | 13:04 | 0 | 19.259 | 0 | 3 | 0 | 29.28 | 29.545 | 28.991 | 29.111 | 18.349 | 23.933 | 15.729 | 0 | 0 | 56.142 | 52.931 | 44.561 | 21.307 | 0 | 0 | 54.835 | 32.461 | [5 empty] | 0 | 0.169 | 33 | 2.0161 | 1.8412 | 1.2538 | 1.1111 | 0.7301 | 36.2133
2009-12-04 | 13:05 | 0 | 19.234 | 0 | 3 | 0 | 34.67 | 29.499 | 28.824 | 28.944 | 28.052 | 23.933 | 16.001 | 0 | 0 | 56.142 | 52.931 | 44.561 | 21.307 | 0 | 0 | 54.789 | 32.461 | [5 empty] | 0 | 5.726 | 34 | 1.9369 | 1.7659 | 1.2506 | 1.1111 | 0.65481 | 33.8071
2009-12-04 | 13:06 | 0 | 19.259 | 0 | 4 | 0 | 44.164 | 34.318 | 28.68 | 28.751 | 28.606 | 23.933 | 15.385 | 1 | 0 | 56.142 | 52.931 | 44.561 | 21.307 | 0 | 0 | 54.789 | 32.461 | [5 empty] | 0 | 15.413 | 35 | 2.1163 | 1.9364 | 1.2579 | 1.1111 | 0.82532 | 38.9985
2009-12-04 | 13:07 | 0 | 19.284 | 0 | 3 | 0 | 46.144 | 43.953 | 28.535 | 28.606 | 29.136 | 23.886 | 15.211 | 2 | 0 | 56.072 | 52.863 | 44.54 | 21.331 | 0 | 0 | 54.789 | 32.485 | [5 empty] | 0 | 17.538 | 36 | 2.167 | 1.9846 | 1.2599 | 1.1111 | 0.87348 | 40.3093
2009-12-04 | 13:08 | 0 | 19.284 | 0 | 2 | 0 | 38.877 | 46.053 | 28.486 | 28.461 | 20.608 | 23.908 | 15.063 | 1 | 0 | 56.072 | 52.887 | 44.517 | 21.307 | 0 | 0 | 54.765 | 32.485 | [5 empty] | 0 | 10.416 | 37 | 2.2101 | 2.0256 | 1.2617 | 1.1111 | 0.91445 | 41.3768
2009-12-04 | 13:09 | 0 | 19.259 | 1 | 3 | 0 | 31.907 | 40.523 | 28.606 | 28.437 | 18.052 | 23.908 | 15.237 | 0 | 0 | 56.072 | 52.863 | 44.561 | 21.307 | 0 | 0 | 54.789 | 32.436 | [5 empty] | 0 | 3.47 | 38 | 2.1594 | 1.9774 | 1.2596 | 1.1111 | 0.86629 | 40.1173
2009-12-04 | 13:10 | 0 | 19.284 | 0 | 3 | 0 | 30.053 | 32.744 | 28.606 | 28.437 | 17.705 | 23.957 | 15.113 | 1 | 0 | 56.072 | 52.863 | 44.585 | 21.307 | 0 | 0 | 54.856 | 32.412 | [5 empty] | 0 | 1.616 | 39 | 2.1955 | 2.0117 | 1.2611 | 1.1111 | 0.90061 | 41.0209
2009-12-04 | 13:11 | 0 | 19.284 | 0 | 3 | 0 | 29.425 | 30.558 | 28.871 | 28.461 | 17.137 | 23.908 | 15.533 | 0 | 0 | 56.072 | 52.863 | 44.54 | 21.307 | 0 | 0 | 54.789 | 32.436 | [5 empty] | 0 | 0.964 | 40 | 2.0732 | 1.8955 | 1.2561 | 1.1111 | 0.78435 | 37.8332
2009-12-04 | 13:12 | 0 | 19.284 | 0 | 3 | 0 | 29.185 | 29.835 | 29.04 | 28.68 | 17.632 | 23.908 | 15.284 | 0 | 0 | 56.072 | 52.863 | 44.54 | 21.307 | 0 | 0 | 54.765 | 32.436 | [5 empty] | 0 | 0.505 | 41 | 2.1457 | 1.9644 | 1.2591 | 1.1111 | 0.85328 | 39.7669
2009-12-04 | 13:13 | 0 | 19.259 | 0 | 3 | 0 | 29.16 | 29.499 | 29.065 | 28.991 | 17.089 | 23.933 | 15.754 | 0 | 0 | 56.072 | 52.84 | 44.561 | 21.307 | 0 | 0 | 54.789 | 32.461 | [5 empty] | 0 | 0.169 | 42 | 2.0088 | 1.8343 | 1.2535 | 1.1111 | 0.72318 | 36.0001
2009-12-04 | 13:14 | 0 | 19.289 | 0 | 2 | 0 | 29.31 | 29.479 | 28.949 | 29.045 | 16.28 | 23.987 | 15.563 | 0 | 0 | 56.1 | 52.891 | 44.613 | 21.336 | 0 | 0 | 54.817 | 32.515 | [5 empty] | 0 | 0.265 | 43 | 2.0645 | 1.8872 | 1.2558 | 1.1111 | 0.77605 | 37.5911
2009-12-04 | 13:15 | 0 | 19.314 | 0 | 3 | 0 | 29.334 | 29.575 | 28.925 | 28.925 | 17.069 | 23.938 | 15.945 | 0 | 0 | 56.093 | 52.859 | 44.629 | 21.4 | 0 | 0 | 54.835 | 32.625 | [5 empty] | 0 | 0.409 | 44 | 1.9532 | 1.7814 | 1.2513 | 1.1111 | 0.67031 | 34.3184
2009-12-04 | 13:16 | 0 | 19.38 | 0 | 3 | 0 | 29.278 | 29.592 | 29.109 | 28.94 | 17.182 | 24.05 | 16.318 | 0 | 0 | 56.142 | 52.908 | 44.629 | 21.424 | 0 | 0 | 54.903 | 32.625 | [5 empty] | 0 | 0.338 | 45 | 1.8446 | 1.6782 | 1.2469 | 1.1111 | 0.56707 | 30.742
2009-12-04 | 13:17 | 0 | 19.38 | 0 | 3 | 0 | 29.207 | 29.447 | 29.038 | 29.062 | 17.851 | 24.05 | 16.566 | 0 | 0 | 56.142 | 52.908 | 44.629 | 21.4 | 0 | 0 | 54.856 | 32.601 | [5 empty] | 0 | 0.145 | 46 | 1.7724 | 1.6095 | 1.2439 | 1.1111 | 0.49842 | 28.1215
2009-12-04 | 13:18 | 1 | 19.38 | 0 | 3 | 0 | 39.229 | 29.374 | 28.844 | 28.964 | 28.121 | 24.026 | 16.614 | 0 | 0 | 56.119 | 52.908 | 44.629 | 21.424 | 0 | 0 | 54.835 | 32.601 | [5 empty] | 19.38 | 10.265 | 47 | 1.7584 | 1.5962 | 1.2434 | 1.1111 | 0.48513 | 27.5894
2009-12-04 | 13:19 | 0 | 19.38 | 0 | 3 | 0 | 44.974 | 37.959 | 28.604 | 28.699 | 28.893 | 24.026 | 16.194 | 1 | 0 | 56.072 | 52.931 | 44.561 | 21.424 | 0 | 0 | 54.835 | 32.577 | [5 empty] | 0 | 16.275 | 48 | 1.8807 | 1.7125 | 1.2483 | 1.1111 | 0.60139 | 31.9768
2009-12-04 | 13:20 | 0 | 19.387 | 0 | 3 | 0 | 46.288 | 44.753 | 28.515 | 28.586 | 29.285 | 24.009 | 16.476 | 2 | 0 | 56.103 | 52.915 | 44.638 | 21.432 | 0 | 0 | 54.842 | 32.584 | [5 empty] | 0 | 17.702 | 49 | 1.7986 | 1.6344 | 1.245 | 1.1111 | 0.52333 | 29.0968
2009-12-04 | 13:21 | 0 | 19.387 | 1 | 3 | 0 | 42.597 | 46.265 | 28.491 | 28.491 | 22.709 | 24.009 | 15.832 | 1 | 0 | 56.079 | 52.915 | 44.615 | 21.456 | 0 | 0 | 54.842 | 32.584 | [5 empty] | 0 | 14.106 | 50 | 1.9861 | 1.8127 | 1.2526 | 1.1111 | 0.70159 | 35.3247
2009-12-04 | 13:22 | 0 | 19.412 | 0 | 3 | 0 | 33.007 | 44.195 | 28.562 | 28.395 | 20.492 | 24.058 | 16.426 | 1 | 0 | 56.079 | 52.87 | 44.592 | 21.456 | 0 | 0 | 54.887 | 32.608 | [5 empty] | 0 | 4.612 | 51 | 1.8131 | 1.6483 | 1.2456 | 1.1111 | 0.53717 | 29.6265
2009-12-04 | 13:23 | 0 | 19.412 | 0 | 3 | 0 | 30.418 | 34.299 | 28.611 | 28.371 | 18.771 | 24.082 | 16.104 | 0 | 0 | 56.103 | 52.824 | 44.615 | 21.432 | 0 | 0 | 54.842 | 32.584 | [5 empty] | 0 | 2.047 | 52 | 1.9069 | 1.7374 | 1.2494 | 1.1111 | 0.6263 | 32.8437
2009-12-04 | 13:24 | 0 | 19.387 | 0 | 2 | 1 | 29.55 | 31.068 | 28.851 | 28.417 | 18.648 | 24.033 | 15.684 | 0 | 0 | 56.103 | 52.847 | 44.638 | 21.432 | 0 | 0 | 54.819 | 32.539 | [5 empty] | 0 | 1.133 | 53 | 2.0292 | 1.8537 | 1.2543 | 1.1111 | 0.74256 | 36.5933
2009-12-04 | 13:25 | 0 | 19.412 | 0 | 3 | 0 | 29.239 | 30.058 | 29.094 | 28.707 | 17.685 | 24.033 | 15.908 | 0 | 0 | 56.103 | 52.87 | 44.615 | 21.432 | 0 | 0 | 54.796 | 32.56 | [5 empty] | 0 | 0.532 | 0 | 1.964 | 1.7917 | 1.2517 | 1.1111 | 0.68055 | 34.6516
2009-12-04 | 13:26 | 0 | 19.38 | 0 | 3 | 0 | 29.207 | 29.567 | 29.133 | 28.918 | 16.443 | 24.026 | 15.775 | 1 | 0 | 56.072 | 52.817 | 44.608 | 21.4 | 0 | 0 | 54.812 | 32.507 | [5 empty] | 0 | 0.289 | 1 | 2.0027 | 1.8285 | 1.1258 | 0.98361 | 0.84487 | 42.1863
2009-12-04 | 13:27 | 0 | 19.412 | 0 | 3 | 0 | 29.381 | 29.526 | 29.045 | 29.07 | 16.747 | 24.033 | 16.277 | 0 | 0 | 56.103 | 52.87 | 44.659 | 21.456 | 0 | 0 | 54.796 | 32.539 | [5 empty] | 0 | 0.311 | 2 | 1.8565 | 1.6895 | 1.1198 | 0.98361 | 0.70592 | 38.0235
2009-12-04 | 13:28 | 0 | 19.387 | 0 | 3 | 0 | 29.405 | 29.648 | 29.02 | 29.02 | 16.006 | 24.058 | 15.832 | 0 | 0 | 56.056 | 52.894 | 44.638 | 21.456 | 0 | 0 | 54.728 | 32.56 | [5 empty] | 0 | 0.385 | 3 | 1.9861 | 1.8127 | 1.1251 | 0.98361 | 0.8291 | 41.7445
2009-12-04 | 13:29 | 0 | 19.387 | 0 | 2 | 0 | 29.31 | 29.67 | 29.045 | 28.996 | 15.659 | 24.058 | 15.759 | 0 | 0 | 56.079 | 52.824 | 44.615 | 21.456 | 0 | 0 | 54.658 | 32.584 | [5 empty] | 0 | 0.314 | 4 | 2.0074 | 1.8329 | 1.126 | 0.98361 | 0.8493 | 42.309
2009-12-04 | 13:30 | 0 | 19.387 | 0 | 3 | 0 | 29.239 | 29.504 | 29.094 | 28.971 | 16.302 | 24.058 | 15.684 | 0 | 0 | 56.056 | 52.87 | 44.592 | 21.481 | 0 | 0 | 54.705 | 32.56 | [5 empty] | 0 | 0.268 | 5 | 2.0292 | 1.8537 | 1.1268 | 0.98361 | 0.87006 | 42.8767
2009-12-04 | 13:31 | 1 | 19.412 | 0 | 3 | 0 | 34.981 | 29.405 | 28.971 | 29.045 | 27.454 | 24.082 | 16.722 | 0 | 0 | 56.056 | 52.824 | 44.592 | 21.407 | 0 | 0 | 54.749 | 32.584 | [5 empty] | 19.412 | 5.936 | 6 | 1.727 | 1.5664 | 1.1146 | 0.98361 | 0.58274 | 33.744
2009-12-04 | 13:32 | 0 | 19.412 | 1 | 3 | 0 | 44.844 | 33.83 | 28.78 | 28.851 | 28.251 | 24.058 | 16.795 | 1 | 0 | 56.035 | 52.8 | 44.568 | 21.456 | 0 | 0 | 54.749 | 32.608 | [5 empty] | 0 | 15.993 | 7 | 1.7057 | 1.5461 | 1.1137 | 0.98361 | 0.56254 | 32.9799
2009-12-04 | 13:33 | 0 | 19.442 | 0 | 3 | 0 | 36.844 | 44.389 | 28.665 | 28.714 | 20.907 | 24.087 | 16.109 | 1 | 0 | 56.04 | 52.828 | 44.573 | 21.486 | 0 | 0 | 54.756 | 32.589 | [5 empty] | 0 | 8.13 | 8 | 1.9055 | 1.736 | 1.1218 | 0.98361 | 0.75242 | 39.4877
2009-12-04 | 13:34 | 0 | 19.412 | 0 | 3 | 0 | 31.262 | 37.966 | 28.586 | 28.515 | 18.402 | 24.058 | 15.832 | 0 | 0 | 56.012 | 52.8 | 44.592 | 21.456 | 0 | 0 | 54.749 | 32.56 | [5 empty] | 0 | 2.747 | 9 | 1.9861 | 1.8127 | 1.1251 | 0.98361 | 0.8291 | 41.7445
2009-12-04 | 13:35 | 0 | 19.442 | 0 | 3 | 0 | 29.798 | 31.87 | 28.616 | 28.471 | 17.937 | 24.112 | 15.986 | 0 | 0 | 56.012 | 52.779 | 44.617 | 21.436 | 0 | 0 | 54.751 | 32.613 | [5 empty] | 0 | 1.327 | 10 | 1.9413 | 1.7701 | 1.1233 | 0.98361 | 0.78647 | 40.513
2009-12-04 | 13:36 | 0 | 19.342 | 0 | 2 | 0 | 29.143 | 30.131 | 28.422 | 28.349 | 16.851 | 24.063 | 15.639 | 0 | 0 | 55.897 | 52.709 | 44.524 | 21.387 | 0 | 0 | 54.681 | 32.541 | [5 empty] | 0 | 0.794 | 11 | 2.0423 | 1.8661 | 1.1274 | 0.98361 | 0.88252 | 43.2115
2009-12-04 | 13:37 | 0 | 19.342 | 0 | 3 | 0 | 28.927 | 29.506 | 28.567 | 28.278 | 17.17 | 24.038 | 15.689 | 1 | 0 | 55.921 | 52.686 | 44.571 | 21.363 | 0 | 0 | 54.705 | 32.565 | [5 empty] | 0 | 0.649 | 12 | 2.0278 | 1.8523 | 1.1268 | 0.98361 | 0.86868 | 42.8392
2009-12-04 | 13:38 | 0 | 19.312 | 0 | 3 | 0 | 28.729 | 29.212 | 28.633 | 28.417 | 17.117 | 24.009 | 15.757 | 0 | 0 | 55.846 | 52.681 | 44.496 | 21.383 | 0 | 0 | 54.653 | 32.488 | [5 empty] | 0 | 0.312 | 13 | 2.008 | 1.8335 | 1.126 | 0.98361 | 0.84986 | 42.3243
2009-12-04 | 13:39 | 0 | 19.312 | 0 | 3 | 0 | 28.682 | 29.018 | 28.633 | 28.609 | 16.325 | 23.984 | 15.905 | 0 | 0 | 55.846 | 52.658 | 44.448 | 21.358 | 0 | 0 | 54.607 | 32.463 | [5 empty] | 0 | 0.073 | 14 | 1.9649 | 1.7925 | 1.1242 | 0.98361 | 0.80889 | 41.1677
2009-12-04 | 13:40 | 0 | 19.287 | 0 | 3 | 0 | 28.753 | 28.922 | 28.609 | 28.584 | 16.325 | 23.96 | 16.152 | 0 | 0 | 55.846 | 52.637 | 44.519 | 21.358 | 0 | 0 | 54.562 | 32.488 | [5 empty] | 0 | 0.169 | 15 | 1.8929 | 1.7241 | 1.1213 | 0.98361 | 0.74052 | 39.1201
2009-12-04 | 13:41 | 0 | 19.312 | 0 | 3 | 0 | 28.802 | 28.971 | 28.633 | 28.513 | 16.35 | 23.984 | 15.659 | 0 | 0 | 55.846 | 52.613 | 44.496 | 21.333 | 0 | 0 | 54.562 | 32.488 | [5 empty] | 0 | 0.289 | 16 | 2.0365 | 1.8606 | 1.1271 | 0.98361 | 0.87698 | 43.0632
2009-12-04 | 13:42 | 0 | 19.342 | 0 | 2 | 0 | 28.807 | 29.001 | 28.613 | 28.591 | 19.342 | 24.134 | 15.639 | 0 | 0 | 55.851 | 52.665 | 44.524 | 21.363 | 0 | 0 | 54.567 | 32.541 | [5 empty] | 0 | 0.216 | 17 | 2.0423 | 1.8661 | 1.1274 | 0.98361 | 0.88252 | 43.2115
2009-12-04 | 13:43 | 0 | 19.312 | 0 | 3 | 0 | 40.43 | 28.898 | 28.439 | 28.488 | 27.549 | 24.033 | 16.152 | 0 | 0 | 55.823 | 52.59 | 44.427 | 21.333 | 0 | 0 | 54.562 | 32.512 | [5 empty] | 0 | 11.942 | 18 | 1.8929 | 1.7241 | 1.1213 | 0.98361 | 0.74052 | 39.1201
2009-12-04 | 13:44 | 0 | 19.292 | 1 | 3 | 0 | 45.327 | 38.861 | 28.253 | 28.398 | 25.193 | 24.134 | 15.812 | 1 | 0 | 55.851 | 52.618 | 44.477 | 21.363 | 0 | 0 | 54.614 | 32.541 | [5 empty] | 0 | 16.929 | 19 | 1.9919 | 1.8182 | 1.1253 | 0.98361 | 0.83463 | 41.9003
2009-12-04 | 13:45 | 0 | 19.287 | 0 | 3 | 0 | 34.18 | 44.748 | 28.128 | 28.103 | 20.468 | 24.08 | 15.609 | 1 | 0 | 55.799 | 52.567 | 44.427 | 21.309 | 0 | 0 | 54.562 | 32.512 | [5 empty] | 0 | 6.077 | 20 | 2.0511 | 1.8744 | 1.1277 | 0.98361 | 0.89082 | 43.4323
2009-12-04 | 13:46 | 0 | 19.292 | 0 | 3 | 0 | 30.251 | 35.313 | 28.108 | 28.084 | 17.419 | 24.183 | 14.947 | 0 | 0 | 55.76 | 52.618 | 44.432 | 21.363 | 0 | 0 | 54.59 | 32.517 | [5 empty] | 0 | 2.167 | 21 | 2.2438 | 2.0577 | 1.1355 | 0.98361 | 1.0741 | 47.8674
2009-12-04 | 13:47 | 0 | 19.317 | 0 | 3 | 0 | 29.143 | 30.855 | 28.108 | 28.037 | 17.466 | 24.229 | 15.096 | 1 | 0 | 55.76 | 52.595 | 44.456 | 21.363 | 0 | 0 | 54.544 | 32.443 | [5 empty] | 0 | 1.106 | 22 | 2.2004 | 2.0164 | 1.1338 | 0.98361 | 1.0328 | 46.9369
2009-12-04 | 13:48 | 0 | 19.317 | 0 | 2 | 0 | 28.734 | 29.531 | 28.204 | 27.988 | 16.727 | 24.207 | 15.219 | 0 | 0 | 55.76 | 52.571 | 44.456 | 21.338 | 0 | 0 | 54.544 | 32.517 | [5 empty] | 0 | 0.746 | 23 | 2.1646 | 1.9824 | 1.1323 | 0.98361 | 0.99877 | 46.1407
2009-12-04 | 13:49 | 0 | 19.317 | 0 | 3 | 0 | 28.542 | 29.047 | 28.302 | 28.037 | 16.38 | 24.254 | 15.367 | 0 | 0 | 55.783 | 52.571 | 44.432 | 21.363 | 0 | 0 | 54.476 | 32.468 | [5 empty] | 0 | 0.505 | 24 | 2.1215 | 1.9414 | 1.1306 | 0.98361 | 0.95781 | 45.147
2009-12-04 | 13:50 | 0 | 19.317 | 0 | 3 | 0 | 28.422 | 28.832 | 28.302 | 28.229 | 16.702 | 24.229 | 15.614 | 0 | 0 | 55.783 | 52.571 | 44.477 | 21.363 | 0 | 0 | 54.476 | 32.443 | [5 empty] | 0 | 0.193 | 25 | 2.0496 | 1.873 | 1.1277 | 0.98361 | 0.88944 | 43.3956
2009-12-04 | 13:51 | 0 | 19.317 | 0 | 3 | 0 | 28.493 | 28.687 | 28.133 | 28.204 | 16.033 | 24.254 | 15.591 | 0 | 0 | 55.76 | 52.548 | 44.456 | 21.363 | 0 | 0 | 54.499 | 32.468 | [5 empty] | 0 | 0.289 | 26 | 2.0563 | 1.8794 | 1.1279 | 0.98361 | 0.8958 | 43.5639
2009-12-04 | 13:52 | 0 | 19.292 | 0 | 3 | 0 | 28.469 | 28.687 | 28.108 | 28.037 | 16.478 | 24.207 | 15.689 | 0 | 0 | 55.76 | 52.548 | 44.456 | 21.338 | 0 | 0 | 54.406 | 32.468 | [5 empty] | 0 | 0.432 | 27 | 2.0278 | 1.8523 | 1.1268 | 0.98361 | 0.86868 | 42.8392
2009-12-04 | 13:53 | 0 | 19.317 | 0 | 3 | 0 | 28.302 | 28.638 | 28.157 | 28.013 | 16.727 | 24.207 | 15.664 | 0 | 0 | 55.76 | 52.527 | 44.456 | 21.363 | 0 | 0 | 54.453 | 32.468 | [5 empty] | 0 | 0.289 | 28 | 2.035 | 1.8592 | 1.1271 | 0.98361 | 0.8756 | 43.026
2009-12-04 | 13:54 | 0 | 19.342 | 0 | 3 | 0 | 28.302 | 28.493 | 28.204 | 28.084 | 24.928 | 24.229 | 16.084 | 0 | 0 | 55.736 | 52.548 | 44.408 | 21.338 | 0 | 0 | 54.453 | 32.493 | [5 empty] | 0 | 0.218 | 29 | 1.9127 | 1.7429 | 1.1221 | 0.98361 | 0.75934 | 39.6992
2009-12-04 | 13:55 | 1 | 19.317 | 1 | 2 | 0 | 42.41 | 28.758 | 28.133 | 28.157 | 27.41 | 24.278 | 15.418 | 1 | 0 | 55.713 | 52.504 | 44.408 | 21.363 | 0 | 0 | 54.499 | 32.565 | [5 empty] | 19.317 | 14.253 | 30 | 2.1067 | 1.9273 | 1.13 | 0.98361 | 0.94369 | 44.7952
2009-12-04 | 13:56 | 0 | 19.382 | 0 | 3 | 0 | 45.71 | 41.674 | 28.052 | 28.148 | 28.148 | 24.269 | 15.827 | 1 | 0 | 55.753 | 52.541 | 44.422 | 21.378 | 0 | 0 | 54.56 | 32.531 | [5 empty] | 0 | 17.562 | 31 | 1.9876 | 1.8141 | 1.1251 | 0.98361 | 0.83048 | 41.7835
2009-12-04 | 13:57 | 0 | 19.382 | 0 | 3 | 0 | 39.442 | 45.478 | 28.003 | 27.978 | 22.39 | 24.222 | 16.32 | 2 | 0 | 55.776 | 52.541 | 44.446 | 21.402 | 0 | 0 | 54.513 | 32.483 | [5 empty] | 0 | 11.464 | 32 | 1.844 | 1.6776 | 1.1193 | 0.98361 | 0.69402 | 37.6362
2009-12-04 | 13:58 | 0 | 19.382 | 0 | 3 | 0 | 31.617 | 40.992 | 28.052 | 27.883 | 19.925 | 24.197 | 16.099 | 0 | 0 | 55.753 | 52.541 | 44.446 | 21.378 | 0 | 0 | 54.49 | 32.507 | [5 empty] | 0 | 3.734 | 33 | 1.9084 | 1.7388 | 1.1219 | 0.98361 | 0.75519 | 39.5725
2009-12-04 | 13:59 | 0 | 19.357 | 0 | 3 | 0 | 29.545 | 32.483 | 28.099 | 27.883 | 19.038 | 24.222 | 16.272 | 0 | 0 | 55.729 | 52.518 | 44.446 | 21.378 | 0 | 0 | 54.49 | 32.507 | [5 empty] | 0 | 1.662 | 34 | 1.858 | 1.6909 | 1.1199 | 0.98361 | 0.7073 | 38.0682
2009-12-04 | 14:00 | 0 | 19.382 | 0 | 3 | 0 | 28.846 | 30.05 | 28.099 | 27.907 | 18.864 | 24.244 | 16.544 | 0 | 0 | 55.729 | 52.497 | 44.446 | 21.378 | 0 | 0 | 54.513 | 32.507 | [5 empty] | 0 | 0.939 | 35 | 1.7788 | 1.6156 | 1.1167 | 0.98361 | 0.63201 | 35.5306
2009-12-04 | 14:01 | 0 | 19.39 | 0 | 2 | 0 | 28.613 | 29.337 | 28.324 | 28.059 | 18.578 | 24.254 | 16.453 | 0 | 0 | 55.783 | 52.571 | 44.477 | 21.434 | 0 | 0 | 54.499 | 32.539 | [5 empty] | 0 | 0.554 | 36 | 1.8053 | 1.6408 | 1.1178 | 0.98361 | 0.6572 | 36.4044
2009-12-04 | 14:02 | 0 | 19.357 | 0 | 3 | 0 | 28.533 | 28.918 | 28.292 | 28.221 | 18.198 | 24.222 | 16.594 | 0 | 0 | 55.753 | 52.518 | 44.422 | 21.402 | 0 | 0 | 54.446 | 32.555 | [5 empty] | 0 | 0.312 | 37 | 1.7642 | 1.6018 | 1.1161 | 0.98361 | 0.61817 | 35.0394
2009-12-04 | 14:03 | 0 | 19.382 | 0 | 3 | 0 | 28.582 | 28.773 | 28.148 | 28.221 | 17.854 | 24.197 | 16.494 | 0 | 0 | 55.753 | 52.518 | 44.47 | 21.402 | 0 | 0 | 54.49 | 32.579 | [5 empty] | 0 | 0.361 | 38 | 1.7933 | 1.6295 | 1.1173 | 0.98361 | 0.64585 | 36.0139
2009-12-04 | 14:04 | 0 | 19.39 | 0 | 3 | 0 | 28.564 | 28.854 | 28.204 | 28.084 | 17.637 | 24.229 | 16.305 | 0 | 0 | 55.783 | 52.527 | 44.501 | 21.434 | 0 | 0 | 54.476 | 32.61 | [5 empty] | 0 | 0.48 | 39 | 1.8484 | 1.6818 | 1.1195 | 0.98361 | 0.69817 | 37.7719
2009-12-04 | 14:05 | 0 | 19.332 | 0 | 3 | 0 | 28.388 | 28.726 | 28.317 | 28.099 | 17.434 | 24.197 | 16.519 | 0 | 0 | 55.729 | 52.497 | 44.422 | 21.402 | 0 | 0 | 54.469 | 32.579 | [5 empty] | 0 | 0.289 | 40 | 1.7861 | 1.6225 | 1.117 | 0.98361 | 0.63893 | 35.7732
2009-12-04 | 14:06 | 0 | 19.357 | 0 | 3 | 0 | 28.363 | 28.557 | 28.388 | 28.268 | 17.087 | 24.197 | 16.468 | 1 | 0 | 55.729 | 52.45 | 44.422 | 21.402 | 0 | 0 | 54.446 | 32.579 | [5 empty] | 0 | 0.095 | 41 | 1.8009 | 1.6367 | 1.1176 | 0.98361 | 0.65305 | 36.2621
2009-12-04 | 14:07 | 0 | 19.357 | 1 | 3 | 0 | 33.802 | 28.508 | 28.268 | 28.317 | 26.774 | 24.173 | 16.594 | 0 | 0 | 55.706 | 52.473 | 44.401 | 21.427 | 0 | 0 | 54.446 | 32.555 | [5 empty] | 0 | 5.485 | 42 | 1.7642 | 1.6018 | 1.1161 | 0.98361 | 0.61817 | 35.0394
2009-12-04 | 14:08 | 0 | 19.339 | 0 | 3 | 0 | 43.702 | 33.644 | 28.084 | 28.204 | 27.77 | 24.18 | 16.576 | 1 | 0 | 55.713 | 52.48 | 44.36 | 21.459 | 0 | 0 | 54.476 | 32.563 | [5 empty] | 0 | 15.498 | 43 | 1.7695 | 1.6068 | 1.1163 | 0.98361 | 0.62316 | 35.2172
2009-12-04 | 14:09 | 1 | 19.357 | 0 | 3 | 0 | 45.868 | 43.437 | 28.003 | 27.978 | 28.508 | 24.102 | 16.222 | 1 | 0 | 55.706 | 52.45 | 44.353 | 21.427 | 0 | 0 | 54.399 | 32.531 | [5 empty] | 19.357 | 17.89 | 44 | 1.8726 | 1.7048 | 1.1205 | 0.98361 | 0.72114 | 38.5113
2009-12-04 | 14:10 | 0 | 19.39 | 0 | 3 | 0 | 46.312 | 45.808 | 28.059 | 27.964 | 26.976 | 24.134 | 16.378 | 2 | 0 | 55.713 | 52.457 | 44.384 | 21.409 | 0 | 0 | 54.406 | 32.586 | [5 empty] | 0 | 18.348 | 45 | 1.8271 | 1.6616 | 1.1186 | 0.98361 | 0.67796 | 37.1054
2009-12-04 | 14:11 | 0 | 19.382 | 0 | 3 | 0 | 34.904 | 46.167 | 28.076 | 27.978 | 21.691 | 24.124 | 15.729 | 1 | 0 | 55.683 | 52.427 | 44.377 | 21.402 | 0 | 0 | 54.352 | 32.555 | [5 empty] | 0 | 6.926 | 46 | 2.0161 | 1.8412 | 1.1263 | 0.98361 | 0.85761 | 42.5376
2009-12-04 | 14:12 | 0 | 19.39 | 0 | 3 | 0 | 30.565 | 36.44 | 28.204 | 28.035 | 20.873 | 24.148 | 15.878 | 0 | 0 | 55.659 | 52.427 | 44.353 | 21.402 | 0 | 0 | 54.352 | 32.555 | [5 empty] | 0 | 2.53 | 47 | 1.9727 | 1.8 | 1.1245 | 0.98361 | 0.81636 | 41.3825
2009-12-04 | 14:13 | 0 | 19.357 | 0 | 3 | 0 | 29.305 | 31.303 | 28.412 | 28.052 | 19.95 | 24.148 | 16.026 | 0 | 0 | 55.659 | 52.427 | 44.401 | 21.402 | 0 | 0 | 54.399 | 32.555 | [5 empty] | 0 | 1.253 | 48 | 1.9296 | 1.759 | 1.1228 | 0.98361 | 0.7754 | 40.1837
2009-12-04 | 14:14 | 0 | 19.382 | 0 | 3 | 0 | 28.918 | 29.835 | 28.677 | 28.292 | 19.43 | 24.102 | 15.951 | 0 | 0 | 55.706 | 52.427 | 44.446 | 21.402 | 0 | 0 | 54.352 | 32.579 | [5 empty] | 0 | 0.626 | 49 | 1.9515 | 1.7798 | 1.1237 | 0.98361 | 0.79616 | 40.7978
2009-12-04 | 14:15 | 0 | 19.357 | 0 | 3 | 0 | 28.918 | 29.327 | 28.822 | 28.631 | 18.864 | 24.077 | 16.174 | 0 | 0 | 55.706 | 52.389 | 44.386 | 21.39 | 0 | 0 | 54.385 | 32.543 | [5 empty] | 0 | 0.287 | 50 | 1.8865 | 1.718 | 1.1211 | 0.98361 | 0.73443 | 38.9302
2009-12-04 | 14:16 | 0 | 19.292 | 0 | 3 | 0 | 28.952 | 29.168 | 28.709 | 28.709 | 18.306 | 24.085 | 16.431 | 1 | 0 | 55.643 | 52.387 | 44.336 | 21.363 | 0 | 0 | 54.336 | 32.539 | [5 empty] | 0 | 0.243 | 51 | 1.8117 | 1.6469 | 1.118 | 0.98361 | 0.66329 | 36.6118
2009-12-04 | 14:17 | 0 | 19.266 | 0 | 3 | 0 | 28.998 | 29.217 | 28.758 | 28.663 | 18.454 | 24.014 | 15.516 | 0 | 0 | 55.62 | 52.34 | 44.36 | 21.338 | 0 | 0 | 54.266 | 32.493 | [5 empty] | 0 | 0.335 | 52 | 2.0781 | 1.9002 | 1.1288 | 0.98361 | 0.91656 | 44.105
2009-12-04 | 14:18 | 0 | 19.292 | 1 | 3 | 0 | 28.927 | 29.239 | 28.952 | 28.734 | 18.404 | 23.989 | 15.443 | 0 | 0 | 55.643 | 52.34 | 44.381 | 21.292 | 0 | 0 | 54.222 | 32.493 | [5 empty] | 0 | 0.193 | 53 | 2.0994 | 1.9204 | 1.1297 | 0.98361 | 0.93677 | 44.6209
2009-12-04 | 14:19 | 0 | 19.266 | 0 | 3 | 0 | 28.952 | 29.168 | 28.927 | 28.903 | 18.306 | 23.989 | 15.244 | 0 | 0 | 55.596 | 52.317 | 44.336 | 21.338 | 0 | 0 | 54.266 | 32.468 | [5 empty] | 0 | 0.049 | 54 | 2.1573 | 1.9755 | 1.132 | 0.98361 | 0.99185 | 45.9756
2009-12-04 | 14:20 | 0 | 19.292 | 0 | 3 | 0 | 29.047 | 29.168 | 28.783 | 28.903 | 25.676 | 23.94 | 15.392 | 0 | 0 | 55.596 | 52.317 | 44.36 | 21.338 | 0 | 0 | 54.289 | 32.539 | [5 empty] | 0 | 0.144 | 55 | 2.1142 | 1.9345 | 1.1303 | 0.98361 | 0.95089 | 44.9752
2009-12-04 | 14:21 | 0 | 19.266 | 0 | 3 | 0 | 41.939 | 29.602 | 28.564 | 28.709 | 28.278 | 23.915 | 15.294 | 0 | 0 | 55.552 | 52.317 | 44.312 | 21.338 | 0 | 0 | 54.266 | 32.468 | [5 empty] | 0 | 13.23 | 56 | 2.1428 | 1.9616 | 1.1314 | 0.98361 | 0.97801 | 45.6422
2009-12-04 | 14:22 | 1 | 19.292 | 0 | 3 | 0 | 45.096 | 41.75 | 28.444 | 28.564 | 28.903 | 23.989 | 15.244 | 2 | 0 | 55.529 | 52.317 | 44.312 | 21.338 | 0 | 0 | 54.266 | 32.517 | [5 empty] | 19.292 | 16.532 | 57 | 2.1573 | 1.9755 | 1.132 | 0.98361 | 0.99185 | 45.9756
2009-12-04 | 14:23 | 0 | 19.292 | 0 | 3 | 0 | 45.808 | 45.096 | 28.444 | 28.373 | 29.408 | 23.94 | 15.443 | 2 | 0 | 55.552 | 52.296 | 44.243 | 21.316 | 0 | 0 | 54.266 | 32.517 | [5 empty] | 0 | 17.435 | 58 | 2.0994 | 1.9204 | 1.1297 | 0.98361 | 0.93677 | 44.6209
2009-12-04 | 14:24 | 0 | 19.317 | 0 | 3 | 0 | 44.312 | 45.784 | 28.42 | 28.3 | 25.122 | 23.915 | 15.91 | 1 | 0 | 55.529 | 52.273 | 44.288 | 21.338 | 0 | 0 | 54.266 | 32.517 | [5 empty] | 0 | 16.012 | 59 | 1.9634 | 1.7911 | 1.1242 | 0.98361 | 0.80751 | 41.1277
2009-12-04 | 14:25 | 0 | 19.372 | 0 | 3 | 1 | 33.507 | 44.895 | 28.572 | 28.354 | 21.368 | 23.945 | 15.915 | 1 | 0 | 55.58 | 52.301 | 44.365 | 21.346 | 0 | 0 | 54.317 | 32.497 | [5 empty] | 0 | 5.153 | 60 | 1.962 | 1.7897 | 1.1241 | 0.98361 | 0.80612 | 41.0877
2009-12-04 | 14:26 | 0 | 19.292 | 0 | 3 | 0 | 30.47 | 34.584 | 28.687 | 28.398 | 20.353 | 23.964 | 15.319 | 0 | 0 | 55.529 | 52.296 | 44.264 | 21.338 | 0 | 0 | 54.266 | 32.468 | [5 empty] | 0 | 2.072 | 0 | 2.1355 | 1.9547 | 1.1311 | 0.98361 | 0.97109 | 45.4737
2009-12-04 | 14:27 | 0 | 19.317 | 0 | 3 | 0 | 29.626 | 31.095 | 28.952 | 28.613 | 20.058 | 23.989 | 15.787 | 0 | 0 | 55.552 | 52.249 | 44.336 | 21.316 | 0 | 0 | 54.222 | 32.468 | [5 empty] | 0 | 1.013 | 1 | 1.9992 | 1.8252 | 0.97535 | 0.83333 | 0.99183 | 49.6105
2009-12-04 | 14:28 | 0 | 19.292 | 0 | 3 | 0 | 29.361 | 30.082 | 29.047 | 28.903 | 19.686 | 23.989 | 15.837 | 0 | 0 | 55.573 | 52.273 | 44.36 | 21.338 | 0 | 0 | 54.245 | 32.468 | [5 empty] | 0 | 0.458 | 2 | 1.9847 | 1.8113 | 0.97476 | 0.83333 | 0.97799 | 49.2771
2009-12-04 | 14:29 | 0 | 19.221 | 1 | 3 | 0 | 29.337 | 29.648 | 29.097 | 28.903 | 19.048 | 23.869 | 16.134 | 0 | 0 | 55.505 | 52.182 | 44.288 | 21.218 | 0 | 0 | 54.131 | 32.372 | [5 empty] | 0 | 0.434 | 3 | 1.8982 | 1.7291 | 0.97125 | 0.83333 | 0.89578 | 47.1913
2009-12-04 | 14:30 | 0 | 19.244 | 0 | 3 | 0 | 29.337 | 29.648 | 29.119 | 28.974 | 18.429 | 23.869 | 16.207 | 0 | 0 | 55.505 | 52.182 | 44.288 | 21.243 | 0 | 0 | 54.107 | 32.348 | [5 empty] | 0 | 0.363 | 4 | 1.8769 | 1.7089 | 0.97039 | 0.83333 | 0.87557 | 46.6492
2009-12-04 | 14:31 | 0 | 19.221 | 0 | 3 | 0 | 29.337 | 29.602 | 29.217 | 29.097 | 18.404 | 23.893 | 16.033 | 0 | 0 | 55.505 | 52.182 | 44.264 | 21.243 | 0 | 0 | 54.152 | 32.394 | [5 empty] | 0 | 0.24 | 5 | 1.9276 | 1.7571 | 0.97244 | 0.83333 | 0.92373 | 47.9216
2009-12-04 | 14:32 | 0 | 19.274 | 0 | 3 | 0 | 29.391 | 29.607 | 29.342 | 29.197 | 17.844 | 23.874 | 16.483 | 0 | 0 | 55.533 | 52.21 | 44.271 | 21.272 | 0 | 0 | 54.159 | 32.424 | [5 empty] | 0 | 0.194 | 6 | 1.7966 | 1.6325 | 0.96713 | 0.83333 | 0.79917 | 44.4837
2009-12-04 | 14:33 | 0 | 19.244 | 0 | 3 | 0 | 29.408 | 29.577 | 29.263 | 29.239 | 17.886 | 23.869 | 16.579 | 0 | 0 | 55.482 | 52.158 | 44.288 | 21.243 | 0 | 0 | 54.107 | 32.372 | [5 empty] | 0 | 0.169 | 7 | 1.7686 | 1.6059 | 0.966 | 0.83333 | 0.7726 | 43.6844
2009-12-04 | 14:34 | 0 | 19.221 | 0 | 3 | 0 | 32.203 | 29.602 | 29.023 | 29.168 | 27.915 | 23.869 | 16.33 | 0 | 0 | 55.459 | 52.158 | 44.219 | 21.243 | 0 | 0 | 54.061 | 32.372 | [5 empty] | 0 | 3.035 | 8 | 1.8411 | 1.6749 | 0.96894 | 0.83333 | 0.84152 | 45.7075
2009-12-04 | 14:35 | 0 | 19.244 | 0 | 3 | 0 | 43.678 | 33.055 | 28.829 | 28.974 | 28.783 | 23.869 | 16.431 | 1 | 0 | 55.435 | 52.158 | 44.252 | 21.28 | 0 | 0 | 54.002 | 32.382 | [5 empty] | 0 | 14.704 | 9 | 1.8117 | 1.6469 | 0.96775 | 0.83333 | 0.81357 | 44.9064
2009-12-04 | 14:36 | 1 | 19.269 | 0 | 4 | 0 | 45.625 | 43.587 | 28.761 | 28.785 | 26.833 | 23.847 | 16.752 | 2 | 0 | 55.44 | 52.161 | 44.245 | 21.27 | 0 | 0 | 54.086 | 32.35 | [5 empty] | 19.269 | 16.84 | 10 | 1.7182 | 1.558 | 0.96396 | 0.83333 | 0.72471 | 42.1782
2009-12-04 | 14:37 | 0 | 19.249 | 0 | 3 | 0 | 34.658 | 45.282 | 28.736 | 28.689 | 21.27 | 23.871 | 16.853 | 1 | 0 | 55.461 | 52.161 | 44.221 | 21.27 | 0 | 0 | 54.11 | 32.375 | [5 empty] | 0 | 5.969 | 11 | 1.6888 | 1.5301 | 0.96277 | 0.83333 | 0.69676 | 41.2573
2009-12-04 | 14:38 | 0 | 19.282 | 0 | 3 | 0 | 30.913 | 35.533 | 28.768 | 28.648 | 19.699 | 23.928 | 16.514 | 0 | 0 | 55.447 | 52.168 | 44.276 | 21.302 | 0 | 0 | 54.14 | 32.407 | [5 empty] | 0 | 2.265 | 12 | 1.7875 | 1.6239 | 0.96677 | 0.83333 | 0.79059 | 44.2283
2009-12-04 | 14:39 | 0 | 19.249 | 0 | 2 | 0 | 29.773 | 31.338 | 28.81 | 28.616 | 19.075 | 23.871 | 16.68 | 0 | 0 | 55.393 | 52.114 | 44.221 | 21.27 | 0 | 0 | 54.086 | 32.35 | [5 empty] | 0 | 1.157 | 13 | 1.7392 | 1.578 | 0.96481 | 0.83333 | 0.74464 | 42.8156
2009-12-04 | 14:40 | 0 | 19.249 | 0 | 3 | 0 | 29.364 | 30.183 | 28.881 | 28.64 | 18.877 | 23.896 | 17.024 | 0 | 0 | 55.417 | 52.114 | 44.245 | 21.27 | 0 | 0 | 54.063 | 32.375 | [5 empty] | 0 | 0.724 | 14 | 1.639 | 1.4828 | 0.96075 | 0.83333 | 0.64942 | 39.6229
2009-12-04 | 14:41 | 0 | 19.249 | 1 | 3 | 0 | 29.195 | 29.724 | 28.954 | 28.81 | 18.507 | 23.896 | 17.248 | 0 | 0 | 55.417 | 52.114 | 44.245 | 21.294 | 0 | 0 | 54.016 | 32.375 | [5 empty] | 0 | 0.385 | 15 | 1.5738 | 1.4208 | 0.95811 | 0.83333 | 0.58742 | 37.3254
2009-12-04 | 14:42 | 0 | 19.224 | 0 | 3 | 0 | 29.17 | 29.508 | 28.761 | 28.905 | 18.138 | 23.896 | 16.73 | 0 | 0 | 55.393 | 52.137 | 44.245 | 21.294 | 0 | 0 | 53.995 | 32.397 | [5 empty] | 0 | 0.265 | 16 | 1.7246 | 1.5641 | 0.96422 | 0.83333 | 0.7308 | 42.3746
2009-12-04 | 14:43 | 0 | 19.282 | 0 | 3 | 0 | 29.251 | 29.467 | 28.792 | 28.743 | 18.095 | 23.952 | 16.911 | 0 | 0 | 55.447 | 52.144 | 44.276 | 21.302 | 0 | 0 | 54.047 | 32.429 | [5 empty] | 0 | 0.508 | 17 | 1.6719 | 1.514 | 0.96208 | 0.83333 | 0.6807 | 40.7139
2009-12-04 | 14:44 | 0 | 19.282 | 0 | 4 | 0 | 29.033 | 29.442 | 28.913 | 28.721 | 17.921 | 23.928 | 16.662 | 1 | 0 | 55.447 | 52.121 | 44.252 | 21.326 | 0 | 0 | 54.047 | 32.429 | [5 empty] | 0 | 0.312 | 18 | 1.7444 | 1.583 | 0.96502 | 0.83333 | 0.74963 | 42.9726
2009-12-04 | 14:45 | 0 | 19.269 | 0 | 3 | 0 | 28.93 | 29.219 | 28.856 | 28.81 | 17.914 | 23.847 | 16.531 | 0 | 0 | 55.393 | 52.067 | 44.245 | 21.294 | 0 | 0 | 54.04 | 32.35 | [5 empty] | 0 | 0.12 | 19 | 1.7826 | 1.6192 | 0.96657 | 0.83333 | 0.78589 | 44.0872
2009-12-04 | 14:46 | 0 | 19.249 | 0 | 3 | 0 | 29.025 | 29.121 | 28.81 | 28.81 | 26.184 | 23.871 | 16.285 | 0 | 0 | 55.37 | 52.067 | 44.221 | 21.294 | 0 | 0 | 53.995 | 32.35 | [5 empty] | 0 | 0.215 | 20 | 1.8542 | 1.6873 | 0.96947 | 0.83333 | 0.85398 | 46.0562
2009-12-04 | 14:47 | 0 | 19.249 | 0 | 3 | 0 | 41.894 | 29.58 | 28.545 | 28.689 | 28.16 | 23.847 | 16.408 | 0 | 0 | 55.37 | 52.067 | 44.221 | 21.294 | 0 | 0 | 53.949 | 32.35 | [5 empty] | 0 | 13.205 | 21 | 1.8184 | 1.6533 | 0.96802 | 0.83333 | 0.81993 | 45.0911
2009-12-04 | 14:48 | 0 | 19.269 | 0 | 3 | 0 | 45.03 | 41.566 | 28.447 | 28.425 | 28.736 | 23.822 | 16.582 | 2 | 0 | 55.323 | 52 | 44.197 | 21.27 | 0 | 0 | 53.972 | 32.375 | [5 empty] | 0 | 16.605 | 22 | 1.7677 | 1.6051 | 0.96597 | 0.83333 | 0.77177 | 43.659
2009-12-04 | 14:49 | 0 | 19.282 | 0 | 3 | 0 | 45.861 | 44.991 | 28.407 | 28.358 | 29.322 | 23.879 | 16.071 | 1 | 0 | 55.354 | 52.077 | 44.181 | 21.302 | 0 | 0 | 54.002 | 32.382 | [5 empty] | 0 | 17.503 | 23 | 1.9165 | 1.7465 | 0.972 | 0.83333 | 0.91321 | 47.6495
2009-12-04 | 14:50 | 0 | 19.249 | 0 | 3 | 0 | 36.136 | 45.854 | 28.4 | 28.255 | 22.304 | 23.847 | 16.408 | 1 | 0 | 55.302 | 52.023 | 44.149 | 21.294 | 0 | 0 | 53.925 | 32.397 | [5 empty] | 0 | 7.881 | 24 | 1.8184 | 1.6533 | 0.96802 | 0.83333 | 0.81993 | 45.0911
2009-12-04 | 14:51 | 0 | 19.282 | 0 | 3 | 0 | 31.129 | 37.672 | 28.503 | 28.263 | 19.674 | 23.879 | 15.797 | 1 | 0 | 55.333 | 52.053 | 44.204 | 21.326 | 0 | 0 | 53.932 | 32.429 | [5 empty] | 0 | 2.866 | 25 | 1.9963 | 1.8224 | 0.97523 | 0.83333 | 0.98906 | 49.5442
2009-12-04 | 14:52 | 0 | 19.282 | 1 | 2 | 0 | 29.707 | 31.828 | 28.623 | 28.263 | 19.525 | 23.879 | 16.119 | 0 | 0 | 55.354 | 52.03 | 44.181 | 21.319 | 0 | 0 | 53.925 | 32.397 | [5 empty] | 0 | 1.444 | 26 | 1.9025 | 1.7333 | 0.97143 | 0.83333 | 0.89993 | 47.3012
2009-12-04 | 14:53 | 0 | 19.302 | 0 | 3 | 0 | 29.202 | 30.239 | 28.743 | 28.479 | 19.525 | 23.928 | 16.416 | 0 | 0 | 55.333 | 52.053 | 44.228 | 21.326 | 0 | 0 | 53.932 | 32.407 | [5 empty] | 0 | 0.723 | 27 | 1.8161 | 1.6511 | 0.96792 | 0.83333 | 0.81772 | 45.027
2009-12-04 | 14:54 | 0 | 19.302 | 0 | 3 | 0 | 29.057 | 29.66 | 28.792 | 28.672 | 19.033 | 23.879 | 16.267 | 0 | 0 | 55.354 | 52.03 | 44.228 | 21.351 | 0 | 0 | 53.911 | 32.382 | [5 empty] | 0 | 0.385 | 28 | 1.8594 | 1.6923 | 0.96968 | 0.83333 | 0.85896 | 46.1944
2009-12-04 | 14:55 | 0 | 19.269 | 0 | 3 | 0 | 29.099 | 29.364 | 28.665 | 28.689 | 18.605 | 23.871 | 15.89 | 0 | 0 | 55.323 | 52.023 | 44.221 | 21.294 | 0 | 0 | 53.902 | 32.326 | [5 empty] | 0 | 0.41 | 29 | 1.9692 | 1.7966 | 0.97413 | 0.83333 | 0.96331 | 48.9183
2009-12-04 | 14:56 | 0 | 19.284 | 0 | 3 | 0 | 29.089 | 29.354 | 28.704 | 28.606 | 17.683 | 23.886 | 15.757 | 0 | 0 | 55.316 | 51.967 | 44.164 | 21.284 | 0 | 0 | 53.895 | 32.365 | [5 empty] | 0 | 0.483 | 30 | 2.008 | 1.8335 | 0.9757 | 0.83333 | 1.0001 | 49.8082
2009-12-04 | 14:57 | 0 | 19.279 | 0 | 3 | 0 | 28.94 | 29.276 | 28.77 | 28.601 | 18.666 | 23.906 | 16.023 | 0 | 0 | 55.309 | 51.986 | 44.183 | 21.304 | 0 | 0 | 53.911 | 32.36 | [5 empty] | 0 | 0.339 | 31 | 1.9305 | 1.7598 | 0.97256 | 0.83333 | 0.9265 | 47.9927
2009-12-04 | 14:58 | 0 | 19.309 | 0 | 3 | 0 | 28.944 | 29.16 | 28.994 | 28.726 | 17.411 | 23.935 | 16.597 | 0 | 0 | 55.316 | 52.014 | 44.188 | 21.333 | 0 | 0 | 53.939 | 32.39 | [5 empty] | 0 | 0.218 | 32 | 1.7634 | 1.601 | 0.96579 | 0.83333 | 0.76762 | 43.5317
2009-12-04 | 14:59 | 0 | 19.284 | 0 | 3 | 0 | 28.969 | 29.136 | 28.824 | 28.92 | 17.165 | 23.982 | 16.768 | 0 | 0 | 55.316 | 51.99 | 44.212 | 21.333 | 0 | 0 | 53.895 | 32.365 | [5 empty] | 0 | 0.049 | 33 | 1.7136 | 1.5536 | 0.96377 | 0.83333 | 0.72028 | 42.0344
2009-12-04 | 15:00 | 1 | 19.284 | 0 | 3 | 0 | 39.652 | 29.136 | 28.655 | 28.8 | 28.197 | 23.911 | 16.966 | 0 | 0 | 55.293 | 51.967 | 44.14 | 21.356 | 0 | 0 | 53.872 | 32.39 | [5 empty] | 19.284 | 10.852 | 34 | 1.6559 | 1.4988 | 0.96143 | 0.83333 | 0.66548 | 40.1883
2009-12-04 | 15:01 | 0 | 19.309 | 0 | 3 | 0 | 44.722 | 38.712 | 28.486 | 28.535 | 28.849 | 23.861 | 16.966 | 2 | 0 | 55.293 | 51.967 | 44.164 | 21.333 | 0 | 0 | 53.872 | 32.412 | [5 empty] | 0 | 16.187 | 35 | 1.6559 | 1.4988 | 0.96143 | 0.83333 | 0.66548 | 40.1883
2009-12-04 | 15:02 | 0 | 19.284 | 0 | 3 | 0 | 37.89 | 44.561 | 28.415 | 28.39 | 22.464 | 23.911 | 16.644 | 1 | 0 | 55.27 | 51.967 | 44.14 | 21.333 | 0 | 0 | 53.872 | 32.412 | [5 empty] | 0 | 9.5 | 36 | 1.7497 | 1.5879 | 0.96523 | 0.83333 | 0.75461 | 43.1286
2009-12-04 | 15:03 | 0 | 19.284 | 1 | 3 | 0 | 31.426 | 39.042 | 28.39 | 28.27 | 20.995 | 23.886 | 17.14 | 0 | 0 | 55.246 | 51.946 | 44.14 | 21.356 | 0 | 0 | 53.825 | 32.39 | [5 empty] | 0 | 3.156 | 37 | 1.6052 | 1.4506 | 0.95938 | 0.83333 | 0.61731 | 38.4564
2009-12-04 | 15:04 | 0 | 19.309 | 0 | 3 | 0 | 29.714 | 32.051 | 28.486 | 28.246 | 20.224 | 23.935 | 16.745 | 0 | 0 | 55.155 | 51.876 | 44.118 | 21.309 | 0 | 0 | 53.778 | 32.39 | [5 empty] | 0 | 1.468 | 38 | 1.7203 | 1.56 | 0.96404 | 0.83333 | 0.72665 | 42.2408
2009-12-04 | 15:05 | 0 | 19.284 | 0 | 3 | 0 | 29.136 | 30.173 | 28.51 | 28.317 | 20.101 | 23.982 | 16.101 | 0 | 0 | 55.223 | 51.923 | 44.164 | 21.333 | 0 | 0 | 53.801 | 32.365 | [5 empty] | 0 | 0.819 | 39 | 1.9078 | 1.7382 | 0.97164 | 0.83333 | 0.90491 | 47.4324
2009-12-04 | 15:06 | 0 | 19.284 | 0 | 2 | 0 | 28.944 | 29.499 | 28.849 | 28.415 | 19.09 | 23.957 | 16.325 | 1 | 0 | 55.223 | 51.923 | 44.164 | 21.333 | 0 | 0 | 53.801 | 32.341 | [5 empty] | 0 | 0.529 | 40 | 1.8426 | 1.6762 | 0.969 | 0.83333 | 0.84291 | 45.7465
2009-12-04 | 15:07 | 0 | 19.284 | 0 | 3 | 0 | 28.849 | 29.258 | 28.871 | 28.726 | 18.102 | 23.935 | 16.325 | 0 | 0 | 55.202 | 51.923 | 44.188 | 21.356 | 0 | 0 | 53.757 | 32.365 | [5 empty] | 0 | 0.123 | 41 | 1.8426 | 1.6762 | 0.969 | 0.83333 | 0.84291 | 45.7465
2009-12-04 | 15:08 | 0 | 19.284 | 0 | 3 | 0 | 28.994 | 29.114 | 28.726 | 28.8 | 18.251 | 23.935 | 17.064 | 0 | 0 | 55.223 | 51.923 | 44.14 | 21.356 | 0 | 0 | 53.734 | 32.412 | [5 empty] | 0 | 0.194 | 42 | 1.6274 | 1.4717 | 0.96028 | 0.83333 | 0.63835 | 39.2261
2009-12-04 | 15:09 | 0 | 19.264 | 0 | 3 | 0 | 29.04 | 29.185 | 28.726 | 28.68 | 18.128 | 23.957 | 17.114 | 0 | 0 | 55.202 | 51.899 | 44.14 | 21.356 | 0 | 0 | 53.757 | 32.39 | [5 empty] | 0 | 0.36 | 43 | 1.6128 | 1.4578 | 0.95969 | 0.83333 | 0.62451 | 38.7221
2009-12-04 | 15:10 | 0 | 19.309 | 0 | 3 | 0 | 28.92 | 29.258 | 28.895 | 28.655 | 17.954 | 23.911 | 17.165 | 0 | 0 | 55.179 | 51.876 | 44.14 | 21.356 | 0 | 0 | 53.71 | 32.436 | [5 empty] | 0 | 0.265 | 44 | 1.598 | 1.4437 | 0.95909 | 0.83333 | 0.61039 | 38.1986
2009-12-04 | 15:11 | 0 | 19.284 | 0 | 3 | 0 | 28.895 | 29.114 | 28.895 | 28.824 | 17.361 | 23.911 | 16.991 | 0 | 0 | 55.179 | 51.853 | 44.118 | 21.356 | 0 | 0 | 53.757 | 32.39 | [5 empty] | 0 | 0.071 | 45 | 1.6486 | 1.4919 | 0.96114 | 0.83333 | 0.65856 | 39.946
2009-12-04 | 15:12 | 0 | 19.284 | 0 | 3 | 0 | 39.184 | 29.089 | 28.655 | 28.8 | 27.861 | 23.935 | 17.509 | 0 | 0 | 55.155 | 51.808 | 44.07 | 21.356 | 0 | 0 | 53.734 | 32.365 | [5 empty] | 0 | 10.384 | 46 | 1.4978 | 1.3485 | 0.95503 | 0.83333 | 0.51518 | 34.396
2009-12-04 | 15:13 | 0 | 19.319 | 0 | 2 | 0 | 36.938 | 37.055 | 28.545 | 28.618 | 21.27 | 23.945 | 17.693 | 1 | 0 | 55.165 | 51.885 | 44.128 | 21.368 | 0 | 0 | 53.72 | 32.399 | [5 empty] | 0 | 8.32 | 47 | 1.4442 | 1.2976 | 0.95286 | 0.83333 | 0.46424 | 32.1455
2009-12-04 | 15:14 | 0 | 19.319 | 0 | 3 | 0 | 31.075 | 38.064 | 28.474 | 28.425 | 20.036 | 23.92 | 17.026 | 0 | 0 | 55.165 | 51.862 | 44.128 | 21.368 | 0 | 0 | 53.72 | 32.399 | [5 empty] | 0 | 2.65 | 48 | 1.6384 | 1.4822 | 0.96073 | 0.83333 | 0.64887 | 39.6032
2009-12-04 | 15:15 | 0 | 19.319 | 1 | 3 | 0 | 29.508 | 31.676 | 28.425 | 28.376 | 19.151 | 23.92 | 16.828 | 0 | 0 | 55.141 | 51.841 | 44.094 | 21.38 | 0 | 0 | 53.78 | 32.365 | [5 empty] | 0 | 1.132 | 49 | 1.6961 | 1.537 | 0.96306 | 0.83333 | 0.70368 | 41.4882
2009-12-04 | 15:16 | 0 | 19.297 | 0 | 3 | 0 | 28.954 | 29.869 | 28.447 | 28.351 | 18.58 | 23.918 | 17.567 | 0 | 0 | 55.144 | 51.841 | 44.104 | 21.39 | 0 | 0 | 53.766 | 32.35 | [5 empty] | 0 | 0.603 | 50 | 1.4809 | 1.3325 | 0.95434 | 0.83333 | 0.49912 | 33.7041
2009-12-04 | 15:17 | 0 | 19.349 | 0 | 3 | 0 | 28.815 | 29.295 | 28.43 | 28.405 | 18.412 | 23.923 | 17.547 | 1 | 0 | 55.148 | 51.892 | 44.157 | 21.395 | 0 | 0 | 53.771 | 32.331 | [5 empty] | 0 | 0.41 | 51 | 1.4867 | 1.338 | 0.95458 | 0.83333 | 0.50466 | 33.9445
2009-12-04 | 15:18 | 0 | 19.342 | 0 | 2 | 0 | 28.687 | 29.025 | 28.471 | 28.302 | 18.185 | 23.893 | 17.346 | 0 | 0 | 55.12 | 51.818 | 44.104 | 21.436 | 0 | 0 | 53.652 | 32.326 | [5 empty] | 0 | 0.385 | 52 | 1.5452 | 1.3936 | 0.95695 | 0.83333 | 0.56029 | 36.2592
2009-12-04 | 15:19 | 0 | 19.349 | 0 | 3 | 0 | 28.621 | 28.91 | 28.452 | 28.356 | 17.796 | 23.901 | 17.127 | 0 | 0 | 55.148 | 51.846 | 44.133 | 21.635 | 0 | 0 | 53.75 | 32.355 | [5 empty] | 0 | 0.265 | 53 | 1.609 | 1.4542 | 0.95953 | 0.83333 | 0.62091 | 38.5896
2009-12-04 | 15:20 | 0 | 19.372 | 0 | 3 | 0 | 28.596 | 28.79 | 28.501 | 28.331 | 17.424 | 23.923 | 17.449 | 0 | 0 | 55.125 | 51.846 | 44.109 | 21.78 | 0 | 0 | 53.794 | 32.331 | [5 empty] | 0 | 0.265 | 54 | 1.5153 | 1.3651 | 0.95574 | 0.83333 | 0.53178 | 35.0954
2009-12-04 | 15:21 | 0 | 19.349 | 0 | 3 | 0 | 28.574 | 28.765 | 28.716 | 28.405 | 17.547 | 23.923 | 17.942 | 0 | 0 | 55.102 | 51.822 | 44.109 | 21.804 | 0 | 0 | 53.771 | 32.38 | [5 empty] | 0 | 0.169 | 55 | 1.3717 | 1.2287 | 0.94992 | 0.83333 | 0.39532 | 28.82
2009-12-04 | 15:22 | 0 | 19.349 | 0 | 3 | 0 | 28.525 | 28.716 | 28.694 | 28.621 | 17.177 | 23.923 | 17.869 | 0 | 0 | 55.102 | 51.801 | 44.133 | 21.731 | 0 | 0 | 53.75 | 32.404 | [5 empty] | 0 | -0.096 | 56 | 1.3929 | 1.2489 | 0.95078 | 0.83333 | 0.41553 | 29.8308
2009-12-04 | 15:23 | 1 | 19.349 | 0 | 3 | 0 | 36.426 | 28.694 | 28.525 | 28.67 | 27.079 | 23.901 | 17.796 | 0 | 0 | 55.078 | 51.801 | 44.109 | 21.684 | 0 | 0 | 53.68 | 32.38 | [5 empty] | 19.349 | 7.756 | 57 | 1.4142 | 1.2691 | 0.95164 | 0.83333 | 0.43573 | 30.8112
2009-12-04 | 15:24 | 0 | 19.327 | 0 | 3 | 0 | 37.411 | 35.249 | 28.285 | 28.525 | 20.767 | 23.852 | 17.079 | 1 | 0 | 55.078 | 51.778 | 44.085 | 21.635 | 0 | 0 | 53.68 | 32.355 | [5 empty] | 0 | 8.886 | 58 | 1.623 | 1.4675 | 0.9601 | 0.83333 | 0.6342 | 39.0759
2009-12-04 | 15:25 | 0 | 19.349 | 0 | 3 | 0 | 30.982 | 37.882 | 28.14 | 28.26 | 18.09 | 23.852 | 16.584 | 0 | 0 | 55.057 | 51.778 | 44.085 | 21.586 | 0 | 0 | 53.636 | 32.38 | [5 empty] | 0 | 2.722 | 59 | 1.7671 | 1.6045 | 0.96594 | 0.83333 | 0.77122 | 43.642
2009-12-04 | 15:26 | 0 | 19.349 | 0 | 3 | 0 | 29.249 | 31.367 | 28.091 | 28.116 | 17.695 | 23.852 | 16.808 | 0 | 0 | 55.034 | 51.778 | 44.063 | 21.586 | 0 | 0 | 53.68 | 32.404 | [5 empty] | 0 | 1.133 | 60 | 1.7019 | 1.5425 | 0.9633 | 0.83333 | 0.70921 | 41.6715
2009-12-04 | 15:27 | 0 | 19.385 | 1 | 3 | 0 | 28.68 | 29.57 | 28.005 | 27.981 | 17.658 | 23.837 | 16.843 | 0 | 0 | 55.067 | 51.787 | 44.118 | 21.574 | 0 | 0 | 53.689 | 32.485 | [5 empty] | 0 | 0.699 | 61 | 1.6917 | 1.5329 | 0.96289 | 0.83333 | 0.69952 | 41.3499
2009-12-04 | 15:28 | 0 | 19.362 | 0 | 3 | 0 | 28.39 | 28.944 | 27.956 | 27.956 | 17.238 | 23.886 | 16.323 | 0 | 0 | 55.043 | 51.764 | 44.097 | 21.718 | 0 | 0 | 53.668 | 32.414 | [5 empty] | 0 | 0.434 | 62 | 1.8431 | 1.6768 | 0.96902 | 0.83333 | 0.84346 | 45.7621
2009-12-04 | 15:29 | 0 | 19.385 | 0 | 3 | 0 | 28.197 | 28.631 | 28.221 | 27.956 | 16.941 | 23.837 | 17.039 | 0 | 0 | 55.043 | 51.764 | 44.118 | 21.863 | 0 | 0 | 53.668 | 32.414 | [5 empty] | 0 | 0.241 | 63 | 1.6346 | 1.4786 | 0.96057 | 0.83333 | 0.64527 | 39.4748
2009-12-04 | 15:30 | 0 | 19.349 | 0 | 3 | 0 | 28.14 | 28.405 | 28.501 | 28.162 | 17.152 | 23.803 | 16.313 | 0 | 0 | 55.034 | 51.731 | 44.039 | 21.949 | 0 | 0 | 53.612 | 32.355 | [5 empty] | 0 | -0.022 | 64 | 1.8461 | 1.6796 | 0.96914 | 0.83333 | 0.84623 | 45.8398
2009-12-04 | 15:31 | 0 | 19.327 | 0 | 4 | 0 | 28.307 | 28.331 | 28.741 | 28.55 | 17.029 | 23.803 | 16.164 | 1 | 0 | 55.034 | 51.708 | 44.039 | 22.02 | 0 | 0 | 53.657 | 32.355 | [5 empty] | 0 | -0.243 | 65 | 1.8894 | 1.7208 | 0.9709 | 0.83333 | 0.88747 | 46.97
2009-12-04 | 15:32 | 0 | 19.362 | 0 | 3 | 0 | 28.609 | 28.535 | 28.584 | 28.8 | 16.644 | 23.803 | 16.757 | 0 | 0 | 54.987 | 51.685 | 44.039 | 22.045 | 0 | 0 | 53.636 | 32.331 | [5 empty] | 0 | -0.191 | 66 | 1.7168 | 1.5567 | 0.9639 | 0.83333 | 0.72333 | 42.1333
2009-12-04 | 15:33 | 0 | 19.385 | 0 | 3 | 0 | 28.824 | 28.751 | 28.319 | 28.535 | 17.137 | 23.837 | 16.225 | 0 | 0 | 55.02 | 51.717 | 44.025 | 22.103 | 0 | 0 | 53.668 | 32.39 | [5 empty] | 0 | 0.289 | 67 | 1.8717 | 1.7039 | 0.97018 | 0.83333 | 0.87059 | 46.5136
2009-12-04 | 15:34 | 0 | 19.385 | 0 | 9 | 0 | 33.357 | 28.92 | 28.101 | 37.351 | 37.117 | 23.837 | 16.076 | 0 | 0 | 42.403 | 51.696 | 49.563 | 22.128 | 0 | 0 | 53.668 | 32.294 | [5 empty] | 0 | -3.994 | 68 | 1.9151 | 1.7452 | 0.97194 | 0.83333 | 0.91183 | 47.6134
2009-12-04 | 15:35 | 1 | 19.362 | 0 | 14 | 0 | 53.575 | 28.895 | 31.595 | 45.527 | 49.311 | 23.886 | 17.137 | 2 | 0 | 54.103 | 51.26 | 49.379 | 22.15 | 0 | 0 | 53.596 | 31.497 | [5 empty] | 19.362 | 8.048 | 69 | 1.6061 | 1.4515 | 0.95942 | 0.83333 | 0.61815 | 38.4872
2009-12-04 | 15:36 | 1 | 19.367 | 1 | 15 | 0 | 64.219 | 28.854 | 35.782 | 54.315 | 55.918 | 23.893 | 17.293 | 2 | 0 | 62.806 | 50.851 | 55.414 | 22.133 | 0 | 0 | 53.626 | 32.274 | [5 empty] | 19.367 | 9.904 | 70 | 1.5607 | 1.4083 | 0.95758 | 0.83333 | 0.57496 | 36.8407
2009-12-04 | 15:37 | 0 | 19.344 | 0 | 15 | 1 | 69.031 | 28.854 | 39.308 | 59.399 | 56.327 | 24.038 | 17.615 | 0 | 1 | 67.402 | 50.898 | 59.534 | 22.133 | 0 | 0 | 53.58 | 36.041 | [5 empty] | 0 | 9.632 | 71 | 1.4669 | 1.3192 | 0.95378 | 0.83333 | 0.48583 | 33.1196
2009-12-04 | 15:38 | 1 | 19.344 | 0 | 15 | 0 | 70.898 | 28.854 | 42.174 | 61.932 | 56.508 | 24.085 | 17.517 | 1 | 0 | 69.514 | 51.334 | 61.777 | 22.157 | 0 | 0 | 53.559 | 39.05 | [5 empty] | 19.344 | 8.966 | 0 | 1.4954 | 1.3463 | 0.95493 | 0.83333 | 0.51296 | 34.3015
2009-12-04 | 15:39 | 1 | 19.367 | 0 | 14 | 0 | 71.58 | 28.854 | 44.753 | 63.256 | 56.843 | 24.085 | 16.7 | 0 | 0 | 70.393 | 52.044 | 63.032 | 22.157 | 0 | 0 | 53.741 | 41.212 | [5 empty] | 19.367 | 8.324 | 1 | 1.7334 | 1.5724 | 8.7027 | 8.5714 | -6.999 | -403.7816
2009-12-04 | 15:40 | 0 | 19.38 | 0 | 15 | 0 | 71.765 | 28.913 | 46.825 | 64.139 | 57.437 | 24.119 | 17.328 | 0 | 0 | 70.777 | 52.8 | 63.86 | 22.157 | 0 | 0 | 53.97 | 42.81 | [5 empty] | 0 | 7.626 | 2 | 1.5505 | 1.3986 | 8.6953 | 8.5714 | -7.1728 | -462.6173
2009-12-04 | 15:41 | 1 | 19.344 | 1 | 15 | 0 | 71.689 | 28.927 | 48.307 | 64.712 | 57.583 | 24.085 | 16.677 | 1 | 0 | 70.855 | 53.465 | 64.511 | 22.157 | 0 | 0 | 54.222 | 44.078 | [5 empty] | 19.344 | 6.977 | 3 | 1.7401 | 1.5788 | 8.7029 | 8.5714 | -6.9926 | -401.8615
2009-12-04 | 15:42 | 0 | 19.38 | 0 | 15 | 0 | 71.633 | 29.011 | 49.577 | 65.216 | 57.929 | 24.119 | 16.908 | 0 | 0 | 70.887 | 54.117 | 65.058 | 22.192 | 0 | 0 | 54.6 | 45.084 | [5 empty] | 0 | 6.417 | 4 | 1.6728 | 1.5149 | 8.7002 | 8.5714 | -7.0566 | -421.8438
2009-12-04 | 15:43 | 1 | 19.344 | 0 | 7 | 0 | 73.402 | 58.591 | 37.122 | 64.937 | 50.048 | 24.134 | 17.416 | 0 | 0 | 70.482 | 54.658 | 65.004 | 22.157 | 0 | 0 | 54.842 | 45.555 | [5 empty] | 19.344 | 8.465 | 5 | 1.5249 | 1.3743 | 8.6942 | 8.5714 | -7.1972 | -471.9891
2009-12-04 | 15:44 | 0 | 19.344 | 0 | 3 | 1 | 66.238 | 69.932 | 30.47 | 39.684 | 44.125 | 24.158 | 16.428 | 0 | 0 | 68.747 | 55.162 | 62.941 | 22.133 | 0 | 0 | 55.232 | 45.28 | [5 empty] | 0 | 26.554 | 6 | 1.8126 | 1.6477 | 8.7059 | 8.5714 | -6.9237 | -381.9832
2009-12-04 | 15:45 | 0 | 19.344 | 0 | 2 | 0 | 45.992 | 66.193 | 28.783 | 30.59 | 38.533 | 24.205 | 16.232 | 0 | 0 | 67.178 | 55.508 | 59.691 | 22.133 | 0 | 0 | 55.461 | 44.867 | [5 empty] | 0 | 15.402 | 0 | 1.8696 | 1.702 | 8.7082 | 8.5714 | -6.8694 | -367.4205
2009-12-04 | 15:46 | 0 | 19.344 | 0 | 3 | 0 | 36.206 | 53.673 | 28.422 | 28.567 | 36.206 | 24.278 | 16.848 | 0 | 0 | 65.923 | 55.76 | 56.932 | 22.111 | 0 | 0 | 55.736 | 44.384 | [5 empty] | 0 | 7.639 | 1 | 1.6903 | 1.5315 | 1.306 | 1.1765 | 0.355 | 21.0028
2009-12-04 | 15:47 | 0 | 19.367 | 0 | 3 | 0 | 31.6 | 38.509 | 28.444 | 28.253 | 33.902 | 24.325 | 16.529 | 0 | 0 | 65.004 | 55.918 | 54.863 | 22.111 | 0 | 0 | 55.965 | 43.913 | [5 empty] | 0 | 3.347 | 2 | 1.7832 | 1.6198 | 1.3097 | 1.1765 | 0.4433 | 24.8606
2009-12-04 | 15:48 | 0 | 19.367 | 0 | 3 | 0 | 30.06 | 32.775 | 28.469 | 28.179 | 31.865 | 24.325 | 16.157 | 1 | 0 | 64.31 | 55.988 | 53.283 | 22.111 | 0 | 0 | 56.193 | 43.468 | [5 empty] | 0 | 1.881 | 3 | 1.8915 | 1.7227 | 1.3141 | 1.1765 | 0.54627 | 28.8806
2009-12-04 | 15:49 | 0 | 19.354 | 0 | 3 | 0 | 29.562 | 30.936 | 29.276 | 28.432 | 30.695 | 24.408 | 15.895 | 0 | 0 | 63.826 | 56.159 | 52.053 | 22.167 | 0 | 0 | 56.359 | 43.054 | [5 empty] | 0 | 1.13 | 4 | 1.9678 | 1.7953 | 1.3172 | 1.1765 | 0.61879 | 31.4463
2009-12-04 | 15:50 | 0 | 19.354 | 0 | 3 | 0 | 29.396 | 30.215 | 31.563 | 29.732 | 28.986 | 24.337 | 16.242 | 0 | 0 | 63.399 | 56.225 | 51.045 | 22.145 | 0 | 0 | 56.428 | 42.678 | [5 empty] | 0 | -0.336 | 5 | 1.8667 | 1.6992 | 1.3131 | 1.1765 | 0.52274 | 28.0032
2009-12-04 | 15:51 | 0 | 19.402 | 0 | 4 | 0 | 30.43 | 29.996 | 31.732 | 32.044 | 27.709 | 24.337 | 16.144 | 0 | 0 | 63.041 | 56.27 | 50.403 | 22.145 | 0 | 0 | 56.54 | 42.303 | [5 empty] | 0 | -1.614 | 6 | 1.8953 | 1.7263 | 1.3143 | 1.1765 | 0.54987 | 29.0128
2009-12-04 | 15:52 | 0 | 19.38 | 0 | 3 | 0 | 32.262 | 31.009 | 30.815 | 31.853 | 26.914 | 24.337 | 15.996 | 0 | 0 | 62.726 | 56.337 | 49.943 | 22.167 | 0 | 0 | 56.563 | 41.973 | [5 empty] | 0 | 0.409 | 7 | 1.9384 | 1.7673 | 1.316 | 1.1765 | 0.59084 | 30.4812
2009-12-04 | 15:53 | 0 | 19.354 | 1 | 3 | 0 | 32.644 | 32.62 | 30.19 | 30.84 | 33.725 | 24.264 | 16.365 | 0 | 0 | 62.457 | 56.359 | 49.647 | 22.167 | 0 | 0 | 56.606 | 41.645 | [5 empty] | 0 | 1.804 | 8 | 1.8309 | 1.6652 | 1.3117 | 1.1765 | 0.4887 | 26.6915
2009-12-04 | 15:54 | 0 | 19.38 | 0 | 4 | 0 | 42.607 | 34.335 | 29.95 | 30.19 | 30.624 | 24.264 | 16.217 | 0 | 0 | 62.21 | 56.405 | 49.395 | 22.167 | 0 | 0 | 56.652 | 41.339 | [5 empty] | 0 | 12.417 | 9 | 1.874 | 1.7061 | 1.3134 | 1.1765 | 0.52966 | 28.2637
2009-12-04 | 15:55 | 0 | 19.354 | 0 | 3 | 0 | 33.89 | 41.808 | 29.83 | 29.901 | 26.36 | 24.337 | 16.365 | 0 | 0 | 61.964 | 56.405 | 49.257 | 22.192 | 0 | 0 | 56.718 | 41.08 | [5 empty] | 0 | 3.989 | 10 | 1.8309 | 1.6652 | 1.3117 | 1.1765 | 0.4887 | 26.6915
2009-12-04 | 15:56 | 0 | 19.354 | 0 | 3 | 0 | 31.345 | 34.031 | 30.239 | 29.852 | 24.818 | 24.337 | 16.365 | 0 | 0 | 61.74 | 56.428 | 49.143 | 22.192 | 0 | 0 | 56.697 | 40.822 | [5 empty] | 0 | 1.493 | 11 | 1.8309 | 1.6652 | 1.3117 | 1.1765 | 0.4887 | 26.6915
2009-12-04 | 15:57 | 0 | 19.359 | 0 | 3 | 0 | 30.725 | 31.642 | 30.725 | 30.34 | 23.403 | 24.389 | 15.754 | 0 | 0 | 61.588 | 56.455 | 49.077 | 22.221 | 0 | 0 | 56.791 | 40.616 | [5 empty] | 0 | 0.385 | 12 | 2.0088 | 1.8343 | 1.3189 | 1.1765 | 0.65782 | 32.7464
2009-12-04 | 15:58 | 0 | 19.354 | 0 | 4 | 0 | 30.815 | 30.985 | 31.659 | 30.791 | 22.94 | 24.288 | 15.724 | 0 | 0 | 61.425 | 56.428 | 48.982 | 22.167 | 0 | 0 | 56.786 | 40.399 | [5 empty] | 0 | 0.024 | 13 | 2.0176 | 1.8426 | 1.3192 | 1.1765 | 0.66613 | 33.0162
2009-12-04 | 15:59 | 0 | 19.385 | 0 | 3 | 0 | 31.183 | 31.134 | 32.742 | 31.907 | 23.209 | 24.367 | 15.581 | 0 | 0 | 61.298 | 56.455 | 49.01 | 22.197 | 0 | 0 | 56.814 | 40.217 | [5 empty] | 0 | -0.724 | 14 | 2.0592 | 1.8822 | 1.3209 | 1.1765 | 0.70571 | 34.2708
2009-12-04 | 16:00 | 0 | 19.354 | 0 | 3 | 0 | 31.973 | 31.394 | 32.551 | 32.785 | 22.434 | 24.313 | 16.169 | 0 | 0 | 61.158 | 56.451 | 48.958 | 22.167 | 0 | 0 | 56.763 | 39.975 | [5 empty] | 0 | -0.812 | 15 | 1.888 | 1.7194 | 1.314 | 1.1765 | 0.54295 | 28.7582
2009-12-04 | 16:01 | 0 | 19.385 | 0 | 3 | 0 | 32.838 | 32.193 | 31.737 | 32.601 | 21.836 | 24.367 | 16.124 | 0 | 0 | 61.006 | 56.478 | 48.963 | 22.197 | 0 | 0 | 56.768 | 39.794 | [5 empty] | 0 | 0.237 | 16 | 1.9011 | 1.7319 | 1.3145 | 1.1765 | 0.55541 | 29.2151
2009-12-04 | 16:02 | 0 | 19.354 | 0 | 3 | 0 | 32.692 | 32.972 | 30.769 | 31.634 | 21.012 | 24.384 | 15.92 | 0 | 0 | 60.777 | 56.451 | 48.912 | 22.167 | 0 | 0 | 56.786 | 39.576 | [5 empty] | 0 | 1.058 | 17 | 1.9605 | 1.7883 | 1.3169 | 1.1765 | 0.61187 | 31.2101
2009-12-04 | 16:03 | 0 | 19.354 | 0 | 3 | 0 | 31.997 | 32.926 | 30.07 | 30.671 | 20.603 | 24.359 | 16.044 | 0 | 0 | 60.62 | 56.451 | 48.891 | 22.167 | 0 | 0 | 56.809 | 39.411 | [5 empty] | 0 | 1.326 | 18 | 1.9244 | 1.754 | 1.3155 | 1.1765 | 0.57755 | 30.0122
2009-12-04 | 16:04 | 0 | 19.354 | 1 | 2 | 0 | 31.08 | 32.238 | 29.611 | 29.95 | 28.697 | 24.264 | 16.169 | 0 | 0 | 60.417 | 56.428 | 48.821 | 22.145 | 0 | 0 | 56.832 | 39.224 | [5 empty] | 0 | 1.13 | 19 | 1.888 | 1.7194 | 1.314 | 1.1765 | 0.54295 | 28.7582
2009-12-04 | 16:05 | 0 | 19.354 | 0 | 3 | 0 | 43.547 | 31.443 | 29.298 | 29.491 | 27.539 | 24.288 | 15.772 | 0 | 0 | 60.262 | 56.428 | 48.844 | 22.121 | 0 | 0 | 56.786 | 39.083 | [5 empty] | 0 | 14.056 | 20 | 2.0036 | 1.8293 | 1.3187 | 1.1765 | 0.65284 | 32.5834
2009-12-04 | 16:06 | 0 | 19.385 | 0 | 3 | 0 | 35.093 | 42.166 | 29.207 | 29.256 | 21.861 | 24.269 | 16.099 | 0 | 0 | 60.132 | 56.455 | 48.849 | 22.101 | 0 | 0 | 56.88 | 38.995 | [5 empty] | 0 | 5.837 | 21 | 1.9084 | 1.7388 | 1.3148 | 1.1765 | 0.56233 | 29.4663
2009-12-04 | 16:07 | 0 | 19.359 | 0 | 3 | 0 | 31.11 | 36.361 | 29.256 | 29.16 | 21.596 | 24.246 | 16.074 | 0 | 0 | 59.997 | 56.455 | 48.849 | 22.005 | 0 | 0 | 56.88 | 38.83 | [5 empty] | 0 | 1.95 | 22 | 1.9157 | 1.7457 | 1.3151 | 1.1765 | 0.56925 | 29.7155
2009-12-04 | 16:08 | 0 | 19.256 | 0 | 2 | 0 | 30.021 | 31.732 | 29.251 | 29.131 | 20.892 | 24.193 | 16.217 | 0 | 0 | 59.812 | 56.428 | 48.753 | 21.927 | 0 | 0 | 56.832 | 38.636 | [5 empty] | 0 | 0.89 | 23 | 1.874 | 1.7061 | 1.3134 | 1.1765 | 0.52966 | 28.2637
2009-12-04 | 16:09 | 0 | 19.261 | 0 | 3 | 0 | 29.736 | 30.484 | 29.256 | 29.16 | 20.993 | 24.222 | 15.903 | 0 | 0 | 59.75 | 56.432 | 48.802 | 21.885 | 0 | 0 | 56.859 | 38.523 | [5 empty] | 0 | 0.576 | 24 | 1.9654 | 1.793 | 1.3171 | 1.1765 | 0.61658 | 31.3709
2009-12-04 | 16:10 | 0 | 19.231 | 0 | 3 | 0 | 29.587 | 30.045 | 29.033 | 29.057 | 20.554 | 24.168 | 16.34 | 0 | 0 | 59.634 | 56.405 | 48.753 | 21.807 | 0 | 0 | 56.852 | 38.33 | [5 empty] | 0 | 0.53 | 25 | 1.8382 | 1.6721 | 1.312 | 1.1765 | 0.49562 | 26.9622
2009-12-04 | 16:11 | 0 | 19.256 | 0 | 3 | 0 | 29.467 | 29.852 | 28.888 | 28.913 | 19.87 | 24.143 | 16.217 | 0 | 0 | 59.52 | 56.405 | 48.706 | 21.856 | 0 | 0 | 56.852 | 38.189 | [5 empty] | 0 | 0.554 | 26 | 1.874 | 1.7061 | 1.3134 | 1.1765 | 0.52966 | 28.2637
2009-12-04 | 16:12 | 0 | 19.256 | 0 | 3 | 0 | 29.226 | 29.707 | 28.721 | 28.792 | 19.822 | 24.143 | 16.119 | 0 | 0 | 59.431 | 56.382 | 48.706 | 21.927 | 0 | 0 | 56.832 | 38.071 | [5 empty] | 0 | 0.434 | 27 | 1.9025 | 1.7333 | 1.3146 | 1.1765 | 0.55679 | 29.2655
2009-12-04 | 16:13 | 0 | 19.309 | 0 | 3 | 0 | 29.062 | 29.521 | 28.557 | 28.677 | 19.359 | 24.148 | 16.323 | 0 | 0 | 59.413 | 56.41 | 48.734 | 21.956 | 0 | 0 | 56.859 | 38.031 | [5 empty] | 0 | 0.385 | 28 | 1.8431 | 1.6768 | 1.3122 | 1.1765 | 0.50032 | 27.1451
2009-12-04 | 16:14 | 0 | 19.279 | 0 | 3 | 0 | 28.866 | 29.298 | 28.358 | 28.457 | 19.131 | 24.168 | 16.441 | 0 | 0 | 59.296 | 56.382 | 48.683 | 21.88 | 0 | 0 | 56.809 | 37.861 | [5 empty] | 0 | 0.409 | 29 | 1.8088 | 1.6441 | 1.3108 | 1.1765 | 0.46766 | 25.855
2009-12-04 | 16:15 | 0 | 19.304 | 0 | 3 | 0 | 28.648 | 29.106 | 28.167 | 28.263 | 23.854 | 24.217 | 15.797 | 0 | 0 | 59.23 | 56.382 | 48.66 | 21.843 | 0 | 0 | 56.82 | 37.78 | [5 empty] | 0 | 0.385 | 30 | 1.9963 | 1.8224 | 1.3184 | 1.1765 | 0.64592 | 32.3556
2009-12-04 | 16:16 | 1 | 19.317 | 1 | 3 | 0 | 40.152 | 28.925 | 28.01 | 28.081 | 28.66 | 24.156 | 15.983 | 0 | 0 | 59.196 | 56.371 | 48.671 | 21.819 | 0 | 0 | 56.82 | 37.684 | [5 empty] | 19.317 | 12.071 | 31 | 1.9422 | 1.7709 | 1.3162 | 1.1765 | 0.59444 | 30.6071
2009-12-04 | 16:17 | 0 | 19.317 | 0 | 3 | 0 | 44.334 | 39.939 | 27.817 | 27.866 | 28.854 | 24.156 | 15.835 | 1 | 0 | 59.13 | 56.371 | 48.604 | 21.794 | 0 | 0 | 56.864 | 37.591 | [5 empty] | 0 | 16.468 | 32 | 1.9852 | 1.8119 | 1.3179 | 1.1765 | 0.6354 | 32.0061
2009-12-04 | 16:18 | 0 | 19.342 | 0 | 4 | 0 | 45.002 | 44.405 | 27.745 | 27.721 | 29.214 | 24.107 | 15.538 | 1 | 0 | 59.084 | 56.371 | 48.58 | 21.77 | 0 | 0 | 56.82 | 37.473 | [5 empty] | 0 | 17.281 | 33 | 2.0717 | 1.8941 | 1.3214 | 1.1765 | 0.71761 | 34.6382
2009-12-04 | 16:19 | 0 | 19.282 | 0 | 3 | 0 | 45.453 | 45.04 | 27.782 | 27.591 | 29.685 | 24.048 | 15.355 | 2 | 0 | 59.029 | 56.316 | 48.548 | 21.689 | 0 | 0 | 56.788 | 37.368 | [5 empty] | 0 | 17.862 | 34 | 2.125 | 1.9447 | 1.3236 | 1.1765 | 0.76827 | 36.1533
2009-12-04 | 16:20 | 1 | 19.307 | 0 | 3 | 0 | 45.91 | 45.59 | 27.902 | 27.662 | 27.302 | 24.001 | 15.528 | 2 | 0 | 58.984 | 56.316 | 48.457 | 21.664 | 0 | 0 | 56.766 | 37.251 | [5 empty] | 19.307 | 18.248 | 35 | 2.0746 | 1.8968 | 1.3215 | 1.1765 | 0.72038 | 34.723
2009-12-04 | 16:21 | 0 | 19.307 | 0 | 3 | 0 | 34.29 | 45.773 | 28.121 | 27.711 | 21.424 | 24.001 | 15.626 | 0 | 0 | 58.984 | 56.316 | 48.548 | 21.664 | 0 | 0 | 56.72 | 37.134 | [5 empty] | 0 | 6.579 | 36 | 2.0461 | 1.8697 | 1.3204 | 1.1765 | 0.69325 | 33.8815
2009-12-04 | 16:22 | 0 | 19.342 | 0 | 3 | 0 | 30.372 | 35.242 | 28.346 | 27.961 | 20.006 | 24.06 | 15.317 | 0 | 0 | 58.995 | 56.348 | 48.557 | 21.699 | 0 | 0 | 56.686 | 37.098 | [5 empty] | 0 | 2.411 | 37 | 2.1361 | 1.9553 | 1.324 | 1.1765 | 0.77878 | 36.4584
2009-12-04 | 16:23 | 0 | 19.342 | 0 | 3 | 0 | 29.383 | 30.997 | 28.371 | 28.226 | 19.636 | 24.036 | 15.39 | 1 | 0 | 58.972 | 56.348 | 48.627 | 21.674 | 0 | 0 | 56.663 | 36.981 | [5 empty] | 0 | 1.157 | 38 | 2.1148 | 1.935 | 1.3232 | 1.1765 | 0.75858 | 35.8694
2009-12-04 | 16:24 | 0 | 19.367 | 0 | 3 | 0 | 29.094 | 29.889 | 28.395 | 28.251 | 19.07 | 24.06 | 15.34 | 0 | 0 | 58.972 | 56.371 | 48.58 | 21.674 | 0 | 0 | 56.729 | 36.909 | [5 empty] | 0 | 0.843 | 39 | 2.1294 | 1.9489 | 1.3238 | 1.1765 | 0.77242 | 36.2741
2009-12-04 | 16:25 | 0 | 19.307 | 0 | 3 | 0 | 28.842 | 29.494 | 28.506 | 28.241 | 19.427 | 24.001 | 15.676 | 0 | 0 | 58.918 | 56.316 | 48.548 | 21.615 | 0 | 0 | 56.697 | 36.827 | [5 empty] | 0 | 0.601 | 40 | 2.0315 | 1.8559 | 1.3198 | 1.1765 | 0.67941 | 33.4431
2009-12-04 | 16:26 | 0 | 19.332 | 0 | 3 | 0 | 28.77 | 29.229 | 28.577 | 28.457 | 18.442 | 24.048 | 15.355 | 0 | 0 | 58.895 | 56.339 | 48.571 | 21.615 | 0 | 0 | 56.72 | 36.758 | [5 empty] | 0 | 0.313 | 41 | 2.125 | 1.9447 | 1.3236 | 1.1765 | 0.76827 | 36.1533
2009-12-04 | 16:27 | 0 | 19.342 | 1 | 4 | 0 | 28.876 | 29.143 | 28.636 | 28.54 | 19.045 | 24.036 | 15.191 | 0 | 0 | 58.927 | 56.371 | 48.58 | 21.625 | 0 | 0 | 56.729 | 36.744 | [5 empty] | 0 | 0.336 | 42 | 2.1728 | 1.9901 | 1.3255 | 1.1765 | 0.81366 | 37.4479
2009-12-04 | 16:28 | 0 | 19.392 | 0 | 3 | 0 | 28.876 | 29.143 | 28.444 | 28.515 | 18.552 | 24.011 | 15.068 | 0 | 0 | 58.881 | 56.305 | 48.58 | 21.65 | 0 | 0 | 56.775 | 36.65 | [5 empty] | 0 | 0.361 | 43 | 2.2086 | 2.0242 | 1.327 | 1.1765 | 0.84771 | 38.3821
2009-12-04 | 16:29 | 0 | 19.332 | 0 | 3 | 0 | 28.795 | 29.109 | 28.241 | 28.312 | 17.823 | 23.977 | 15.01 | 0 | 0 | 58.849 | 56.339 | 48.548 | 21.64 | 0 | 0 | 56.72 | 36.548 | [5 empty] | 0 | 0.483 | 44 | 2.2255 | 2.0402 | 1.3277 | 1.1765 | 0.86376 | 38.8122
2009-12-04 | 16:30 | 0 | 19.307 | 0 | 3 | 0 | 28.626 | 29.011 | 28.096 | 28.121 | 26.409 | 23.977 | 15.181 | 0 | 0 | 58.806 | 56.293 | 48.524 | 21.615 | 0 | 0 | 56.697 | 36.476 | [5 empty] | 0 | 0.505 | 45 | 2.1757 | 1.9929 | 1.3256 | 1.1765 | 0.81643 | 37.525
2009-12-04 | 16:31 | 0 | 19.332 | 0 | 4 | 0 | 41.434 | 29.565 | 28.072 | 27.927 | 28.241 | 23.906 | 14.985 | 1 | 0 | 58.806 | 56.293 | 48.524 | 21.615 | 0 | 0 | 56.72 | 36.407 | [5 empty] | 0 | 13.507 | 46 | 2.2328 | 2.0472 | 1.3279 | 1.1765 | 0.87068 | 38.9956
2009-12-04 | 16:32 | 0 | 19.332 | 0 | 3 | 0 | 44.512 | 41.576 | 28.096 | 28.023 | 28.842 | 23.906 | 15.38 | 1 | 0 | 58.783 | 56.273 | 48.501 | 21.615 | 0 | 0 | 56.743 | 36.335 | [5 empty] | 0 | 16.489 | 47 | 2.1177 | 1.9378 | 1.3233 | 1.1765 | 0.76135 | 35.9508
2009-12-04 | 16:33 | 0 | 19.357 | 0 | 3 | 0 | 45.406 | 44.627 | 28.192 | 28 | 29.565 | 23.881 | 15.181 | 2 | 0 | 58.783 | 56.273 | 48.457 | 21.569 | 0 | 0 | 56.788 | 36.311 | [5 empty] | 0 | 17.406 | 48 | 2.1757 | 1.9929 | 1.3256 | 1.1765 | 0.81643 | 37.525
2009-12-04 | 16:34 | 1 | 19.332 | 0 | 3 | 0 | 46.347 | 45.544 | 28.29 | 28.096 | 27.856 | 23.881 | 14.96 | 2 | 0 | 58.737 | 56.273 | 48.457 | 21.591 | 0 | 0 | 56.766 | 36.241 | [5 empty] | 19.332 | 18.251 | 49 | 2.24 | 2.0541 | 1.3282 | 1.1765 | 0.8776 | 39.1778
2009-12-04 | 16:35 | 0 | 19.357 | 0 | 3 | 1 | 34.947 | 46.277 | 28.385 | 28.192 | 22.123 | 23.906 | 15.133 | 0 | 0 | 58.737 | 56.273 | 48.478 | 21.591 | 0 | 0 | 56.766 | 36.17 | [5 empty] | 0 | 6.755 | 50 | 2.1897 | 2.0062 | 1.3262 | 1.1765 | 0.82972 | 37.8922
2009-12-04 | 16:36 | 0 | 19.342 | 0 | 3 | 0 | 30.779 | 36.11 | 28.586 | 28.275 | 19.955 | 23.891 | 15.216 | 0 | 0 | 58.724 | 56.259 | 48.419 | 21.576 | 0 | 0 | 56.706 | 36.131 | [5 empty] | 0 | 2.504 | 0 | 2.1655 | 1.9832 | 1.3252 | 1.1765 | 0.80674 | 37.2542
2009-12-04 | 16:37 | 0 | 19.317 | 0 | 3 | 0 | 29.624 | 31.428 | 28.805 | 28.395 | 18.922 | 23.913 | 14.847 | 1 | 0 | 58.724 | 56.236 | 48.51 | 21.554 | 0 | 0 | 56.683 | 36.062 | [5 empty] | 0 | 1.229 | 1 | 2.273 | 2.0854 | 1.307 | 1.1538 | 0.9315 | 40.9821
2009-12-04 | 16:38 | 0 | 19.317 | 1 | 3 | 0 | 29.285 | 30.2 | 28.925 | 28.707 | 19.045 | 23.962 | 15.018 | 0 | 0 | 58.724 | 56.236 | 48.534 | 21.554 | 0 | 0 | 56.706 | 36.014 | [5 empty] | 0 | 0.578 | 2 | 2.2232 | 2.038 | 1.3049 | 1.1538 | 0.88417 | 39.771
2009-12-04 | 16:39 | 0 | 19.342 | 0 | 3 | 0 | 29.31 | 29.768 | 28.949 | 28.805 | 19.488 | 23.938 | 14.673 | 0 | 0 | 58.724 | 56.259 | 48.487 | 21.576 | 0 | 0 | 56.64 | 35.969 | [5 empty] | 0 | 0.505 | 3 | 2.3236 | 2.1335 | 1.309 | 1.1538 | 0.97967 | 42.1612
2009-12-04 | 16:40 | 0 | 19.317 | 0 | 3 | 0 | 29.285 | 29.67 | 28.876 | 28.827 | 19.045 | 23.938 | 14.746 | 0 | 0 | 58.746 | 56.259 | 48.51 | 21.554 | 0 | 0 | 56.683 | 35.945 | [5 empty] | 0 | 0.458 | 4 | 2.3024 | 2.1133 | 1.3081 | 1.1538 | 0.95946 | 41.6729
2009-12-04 | 16:41 | 0 | 19.342 | 0 | 3 | 0 | 29.261 | 29.646 | 28.827 | 28.805 | 18.625 | 23.987 | 14.673 | 0 | 0 | 58.724 | 56.236 | 48.534 | 21.53 | 0 | 0 | 56.617 | 35.921 | [5 empty] | 0 | 0.456 | 5 | 2.3236 | 2.1335 | 1.309 | 1.1538 | 0.97967 | 42.1612
2009-12-04 | 16:42 | 0 | 19.342 | 0 | 3 | 0 | 29.141 | 29.504 | 28.827 | 28.731 | 17.909 | 23.938 | 14.847 | 0 | 0 | 58.724 | 56.213 | 48.51 | 21.53 | 0 | 0 | 56.572 | 35.873 | [5 empty] | 0 | 0.41 | 6 | 2.273 | 2.0854 | 1.307 | 1.1538 | 0.9315 | 40.9821
2009-12-04 | 16:43 | 0 | 19.342 | 0 | 3 | 0 | 29.07 | 29.381 | 28.731 | 28.685 | 17.439 | 23.938 | 15.093 | 0 | 0 | 58.68 | 56.213 | 48.487 | 21.53 | 0 | 0 | 56.594 | 35.828 | [5 empty] | 0 | 0.385 | 7 | 2.2013 | 2.0173 | 1.304 | 1.1538 | 0.86341 | 39.2225
2009-12-04 | 16:44 | 0 | 19.362 | 0 | 4 | 0 | 28.949 | 29.31 | 28.685 | 28.636 | 23.288 | 23.891 | 14.771 | 0 | 0 | 58.657 | 56.213 | 48.51 | 21.53 | 0 | 0 | 56.505 | 35.732 | [5 empty] | 0 | 0.313 | 8 | 2.2951 | 2.1064 | 1.3078 | 1.1538 | 0.95254 | 41.5035
2009-12-04 | 16:45 | 0 | 19.342 | 0 | 3 | 0 | 40.88 | 29.236 | 28.685 | 28.586 | 28.417 | 23.913 | 14.797 | 0 | 0 | 58.657 | 56.191 | 48.464 | 21.53 | 0 | 0 | 56.594 | 35.687 | [5 empty] | 0 | 12.294 | 9 | 2.2875 | 2.0992 | 1.3075 | 1.1538 | 0.94534 | 41.3263
2009-12-04 | 16:46 | 0 | 19.342 | 0 | 3 | 0 | 44.911 | 40.691 | 28.586 | 28.562 | 28.876 | 23.891 | 14.945 | 2 | 0 | 58.635 | 56.168 | 48.464 | 21.53 | 0 | 0 | 56.663 | 35.615 | [5 empty] | 0 | 16.349 | 10 | 2.2444 | 2.0582 | 1.3058 | 1.1538 | 0.90438 | 40.2946
2009-12-04 | 16:47 | 1 | 19.342 | 0 | 3 | 0 | 46.195 | 44.956 | 28.562 | 28.466 | 29.624 | 23.793 | 14.822 | 2 | 0 | 58.612 | 56.168 | 48.464 | 21.505 | 0 | 0 | 56.617 | 35.593 | [5 empty] | 19.342 | 17.729 | 11 | 2.2802 | 2.0923 | 1.3072 | 1.1538 | 0.93842 | 41.1547
2009-12-04 | 16:48 | 0 | 19.342 | 0 | 3 | 0 | 38.531 | 46.218 | 28.611 | 28.442 | 23.168 | 23.817 | 14.648 | 1 | 0 | 58.612 | 56.191 | 48.443 | 21.53 | 0 | 0 | 56.572 | 35.593 | [5 empty] | 0 | 10.089 | 12 | 2.3309 | 2.1404 | 1.3093 | 1.1538 | 0.98659 | 42.3264
2009-12-04 | 16:49 | 0 | 19.342 | 1 | 3 | 0 | 31.838 | 40.504 | 28.586 | 28.371 | 20.372 | 23.817 | 14.721 | 0 | 0 | 58.568 | 56.191 | 48.487 | 21.505 | 0 | 0 | 56.572 | 35.569 | [5 empty] | 0 | 3.467 | 13 | 2.3096 | 2.1202 | 1.3084 | 1.1538 | 0.96638 | 41.8411
2009-12-04 | 16:50 | 0 | 19.342 | 0 | 2 | 0 | 30.08 | 32.866 | 28.636 | 28.395 | 20.227 | 23.842 | 14.699 | 0 | 0 | 58.589 | 56.168 | 48.464 | 21.505 | 0 | 0 | 56.528 | 35.569 | [5 empty] | 0 | 1.685 | 14 | 2.3161 | 2.1263 | 1.3087 | 1.1538 | 0.97247 | 41.9883
2009-12-04 | 16:51 | 0 | 19.317 | 0 | 3 | 0 | 29.43 | 30.732 | 28.707 | 28.417 | 19.02 | 23.817 | 14.623 | 0 | 0 | 58.612 | 56.168 | 48.487 | 21.505 | 0 | 0 | 56.437 | 35.521 | [5 empty] | 0 | 1.013 | 15 | 2.3382 | 2.1474 | 1.3096 | 1.1538 | 0.99351 | 42.4906
2009-12-04 | 16:52 | 0 | 19.342 | 0 | 3 | 0 | 29.165 | 29.984 | 28.805 | 28.54 | 18.749 | 23.866 | 14.869 | 0 | 0 | 58.612 | 56.168 | 48.487 | 21.505 | 0 | 0 | 56.528 | 35.474 | [5 empty] | 0 | 0.625 | 16 | 2.2665 | 2.0793 | 1.3067 | 1.1538 | 0.92541 | 40.8293
2009-12-04 | 16:53 | 0 | 19.342 | 0 | 3 | 0 | 29.045 | 29.599 | 28.805 | 28.685 | 18.329 | 23.817 | 14.945 | 1 | 0 | 58.612 | 56.168 | 48.51 | 21.481 | 0 | 0 | 56.528 | 35.452 | [5 empty] | 0 | 0.36 | 17 | 2.2444 | 2.0582 | 1.3058 | 1.1538 | 0.90438 | 40.2946
2009-12-04 | 16:54 | 0 | 19.342 | 0 | 3 | 0 | 29.07 | 29.43 | 28.78 | 28.685 | 18.253 | 23.817 | 14.721 | 0 | 0 | 58.589 | 56.168 | 48.487 | 21.481 | 0 | 0 | 56.528 | 35.404 | [5 empty] | 0 | 0.385 | 18 | 2.3096 | 2.1202 | 1.3084 | 1.1538 | 0.96638 | 41.8411
2009-12-04 | 16:55 | 0 | 19.342 | 0 | 3 | 0 | 29.02 | 29.381 | 28.731 | 28.636 | 17.982 | 23.817 | 14.673 | 0 | 0 | 58.589 | 56.147 | 48.51 | 21.481 | 0 | 0 | 56.528 | 35.38 | [5 empty] | 0 | 0.384 | 19 | 2.3236 | 2.1335 | 1.309 | 1.1538 | 0.97967 | 42.1612
2009-12-04 | 16:56 | 0 | 19.332 | 0 | 3 | 0 | 28.964 | 29.374 | 28.65 | 28.601 | 18.294 | 23.808 | 14.49 | 0 | 0 | 58.582 | 56.138 | 48.501 | 21.495 | 0 | 0 | 56.563 | 35.371 | [5 empty] | 0 | 0.363 | 20 | 2.3769 | 2.1842 | 1.3112 | 1.1538 | 1.0303 | 43.3471
2009-12-04 | 16:57 | 0 | 19.357 | 0 | 3 | 0 | 28.891 | 29.251 | 28.53 | 28.555 | 17.577 | 23.783 | 14.367 | 0 | 0 | 58.559 | 56.138 | 48.524 | 21.52 | 0 | 0 | 56.542 | 35.371 | [5 empty] | 0 | 0.336 | 21 | 2.4127 | 2.2182 | 1.3126 | 1.1538 | 1.0644 | 44.1147
2009-12-04 | 16:58 | 0 | 19.332 | 0 | 3 | 0 | 36.311 | 29.18 | 28.481 | 28.432 | 27.711 | 23.783 | 14.392 | 0 | 0 | 58.536 | 56.138 | 48.501 | 21.495 | 0 | 0 | 56.496 | 35.325 | [5 empty] | 0 | 7.879 | 22 | 2.4054 | 2.2113 | 1.3123 | 1.1538 | 1.0574 | 43.9605
2009-12-04 | 16:59 | 0 | 19.357 | 0 | 3 | 0 | 44.324 | 35.371 | 28.481 | 28.385 | 28.577 | 23.736 | 14.342 | 1 | 0 | 58.536 | 56.114 | 48.457 | 21.52 | 0 | 0 | 56.542 | 35.23 | [5 empty] | 0 | 15.939 | 23 | 2.42 | 2.2251 | 1.3129 | 1.1538 | 1.0713 | 44.2679
2009-12-04 | 17:00 | 0 | 19.357 | 1 | 3 | 0 | 46.071 | 44.137 | 28.385 | 28.29 | 29.349 | 23.687 | 14.442 | 2 | 0 | 58.536 | 56.114 | 48.433 | 21.495 | 0 | 0 | 56.519 | 35.208 | [5 empty] | 0 | 17.781 | 24 | 2.3909 | 2.1975 | 1.3117 | 1.1538 | 1.0436 | 43.6494
2009-12-04 | 17:01 | 0 | 19.357 | 0 | 3 | 0 | 45.476 | 46.071 | 28.336 | 28.265 | 25.036 | 23.638 | 14.316 | 1 | 0 | 58.514 | 56.091 | 48.433 | 21.495 | 0 | 0 | 56.496 | 35.208 | [5 empty] | 0 | 17.211 | 25 | 2.4276 | 2.2323 | 1.3132 | 1.1538 | 1.0785 | 44.4263
2009-12-04 | 17:02 | 0 | 19.357 | 0 | 2 | 0 | 33.938 | 46.071 | 28.41 | 28.167 | 21.255 | 23.687 | 14.59 | 1 | 0 | 58.536 | 56.091 | 48.478 | 21.495 | 0 | 0 | 56.496 | 35.16 | [5 empty] | 0 | 5.771 | 26 | 2.3478 | 2.1565 | 1.31 | 1.1538 | 1.0026 | 42.7057
2009-12-04 | 17:03 | 0 | 19.327 | 0 | 3 | 0 | 30.499 | 35.648 | 28.427 | 28.187 | 20.212 | 23.633 | 14.583 | 0 | 0 | 58.486 | 56.063 | 48.45 | 21.441 | 0 | 0 | 56.492 | 35.132 | [5 empty] | 0 | 2.312 | 27 | 2.3498 | 2.1584 | 1.3101 | 1.1538 | 1.0046 | 42.7511
2009-12-04 | 17:04 | 0 | 19.357 | 0 | 3 | 0 | 29.54 | 31.396 | 28.577 | 28.241 | 19.551 | 23.712 | 14.442 | 0 | 0 | 58.491 | 56.068 | 48.457 | 21.446 | 0 | 0 | 56.519 | 35.16 | [5 empty] | 0 | 1.299 | 28 | 2.3909 | 2.1975 | 1.3117 | 1.1538 | 1.0436 | 43.6494
2009-12-04 | 17:05 | 0 | 19.327 | 0 | 3 | 0 | 29.126 | 30.114 | 28.692 | 28.307 | 19.546 | 23.707 | 14.213 | 0 | 0 | 58.486 | 56.063 | 48.45 | 21.441 | 0 | 0 | 56.515 | 35.108 | [5 empty] | 0 | 0.819 | 29 | 2.4576 | 2.2608 | 1.3144 | 1.1538 | 1.107 | 45.0442
2009-12-04 | 17:06 | 0 | 19.357 | 0 | 2 | 0 | 28.964 | 29.638 | 28.842 | 28.53 | 18.912 | 23.712 | 14.316 | 0 | 0 | 58.536 | 56.091 | 48.478 | 21.471 | 0 | 0 | 56.519 | 35.112 | [5 empty] | 0 | 0.434 | 30 | 2.4276 | 2.2323 | 1.3132 | 1.1538 | 1.0785 | 44.4263
2009-12-04 | 17:07 | 0 | 19.357 | 0 | 3 | 0 | 28.964 | 29.396 | 28.746 | 28.746 | 18.17 | 23.736 | 14.442 | 0 | 0 | 58.514 | 56.068 | 48.524 | 21.471 | 0 | 0 | 56.451 | 35.089 | [5 empty] | 0 | 0.218 | 31 | 2.3909 | 2.1975 | 1.3117 | 1.1538 | 1.0436 | 43.6494
2009-12-04 | 17:08 | 0 | 19.357 | 0 | 3 | 0 | 29.06 | 29.349 | 28.795 | 28.675 | 18.047 | 23.736 | 14.465 | 1 | 0 | 58.536 | 56.068 | 48.524 | 21.446 | 0 | 0 | 56.428 | 35.067 | [5 empty] | 0 | 0.385 | 32 | 2.3842 | 2.1911 | 1.3115 | 1.1538 | 1.0372 | 43.505
2009-12-04 | 17:09 | 0 | 19.327 | 0 | 3 | 0 | 28.981 | 29.295 | 28.645 | 28.67 | 18.216 | 23.754 | 14.286 | 0 | 0 | 58.463 | 56.04 | 48.496 | 21.441 | 0 | 0 | 56.38 | 35.014 | [5 empty] | 0 | 0.311 | 33 | 2.4363 | 2.2406 | 1.3136 | 1.1538 | 1.0868 | 44.6079
2009-12-04 | 17:10 | 0 | 19.327 | 0 | 3 | 0 | 28.91 | 29.271 | 28.525 | 28.525 | 17.351 | 23.682 | 14.264 | 0 | 0 | 58.463 | 56.016 | 48.473 | 21.441 | 0 | 0 | 56.38 | 34.99 | [5 empty] | 0 | 0.385 | 34 | 2.4427 | 2.2467 | 1.3138 | 1.1538 | 1.0929 | 44.7402
2009-12-04 | 17:11 | 1 | 19.357 | 0 | 3 | 0 | 30.072 | 29.229 | 28.432 | 28.457 | 27.157 | 23.783 | 14.294 | 0 | 0 | 58.468 | 56.044 | 48.501 | 21.446 | 0 | 0 | 56.385 | 34.995 | [5 empty] | 19.357 | 1.615 | 35 | 2.434 | 2.2384 | 1.3135 | 1.1538 | 1.0846 | 44.5596
2009-12-04 | 17:12 | 0 | 19.347 | 1 | 3 | 0 | 43.145 | 30.693 | 28.403 | 28.26 | 28.091 | 23.658 | 14.163 | 0 | 0 | 58.42 | 56.016 | 48.429 | 21.417 | 0 | 0 | 56.334 | 34.943 | [5 empty] | 0 | 14.885 | 36 | 2.4721 | 2.2747 | 1.315 | 1.1538 | 1.1208 | 45.3388
2009-12-04 | 17:13 | 0 | 19.302 | 0 | 3 | 0 | 45.469 | 42.697 | 28.282 | 28.282 | 28.91 | 23.682 | 14.188 | 2 | 0 | 58.441 | 55.995 | 48.405 | 21.417 | 0 | 0 | 56.266 | 34.967 | [5 empty] | 0 | 17.187 | 37 | 2.4649 | 2.2678 | 1.3147 | 1.1538 | 1.1139 | 45.1919
2009-12-04 | 17:14 | 0 | 19.327 | 0 | 3 | 0 | 46.456 | 45.448 | 28.307 | 28.282 | 29.489 | 23.633 | 14.286 | 2 | 0 | 58.397 | 55.995 | 48.359 | 21.395 | 0 | 0 | 56.334 | 34.967 | [5 empty] | 0 | 18.174 | 38 | 2.4363 | 2.2406 | 1.3136 | 1.1538 | 1.0868 | 44.6079
2009-12-04 | 17:15 | 0 | 19.357 | 0 | 3 | 0 | 38.284 | 46.484 | 28.385 | 28.192 | 22.194 | 23.687 | 14.367 | 1 | 0 | 58.402 | 56.023 | 48.387 | 21.446 | 0 | 0 | 56.407 | 34.971 | [5 empty] | 0 | 10.092 | 39 | 2.4127 | 2.2182 | 1.3126 | 1.1538 | 1.0644 | 44.1147
2009-12-04 | 17:16 | 0 | 19.302 | 0 | 2 | 0 | 31.678 | 40.722 | 28.378 | 28.162 | 20.187 | 23.658 | 14.238 | 0 | 0 | 58.37 | 55.944 | 48.38 | 21.37 | 0 | 0 | 56.375 | 34.871 | [5 empty] | 0 | 3.516 | 40 | 2.4503 | 2.2539 | 1.3141 | 1.1538 | 1.1001 | 44.8956
2009-12-04 | 17:17 | 0 | 19.302 | 0 | 3 | 0 | 29.871 | 32.85 | 28.474 | 28.187 | 19.153 | 23.633 | 14.065 | 0 | 0 | 58.393 | 55.967 | 48.424 | 21.392 | 0 | 0 | 56.398 | 34.847 | [5 empty] | 0 | 1.684 | 41 | 2.5007 | 2.3018 | 1.3162 | 1.1538 | 1.148 | 45.9061
2009-12-04 | 17:18 | 0 | 19.302 | 0 | 3 | 0 | 29.246 | 30.595 | 28.596 | 28.258 | 18.14 | 23.658 | 14.065 | 0 | 0 | 58.393 | 55.944 | 48.401 | 21.392 | 0 | 0 | 56.421 | 34.823 | [5 empty] | 0 | 0.988 | 42 | 2.5007 | 2.3018 | 1.3162 | 1.1538 | 1.148 | 45.9061
2009-12-04 | 17:19 | 0 | 19.322 | 0 | 3 | 0 | 29.006 | 29.822 | 28.716 | 28.427 | 18.115 | 23.658 | 14.14 | 0 | 0 | 58.393 | 55.944 | 48.424 | 21.417 | 0 | 0 | 56.33 | 34.823 | [5 empty] | 0 | 0.579 | 43 | 2.4788 | 2.281 | 1.3153 | 1.1538 | 1.1272 | 45.4731
2009-12-04 | 17:20 | 0 | 19.322 | 0 | 2 | 0 | 28.957 | 29.462 | 28.837 | 28.596 | 17.992 | 23.658 | 14.286 | 0 | 0 | 58.37 | 55.921 | 48.401 | 21.392 | 0 | 0 | 56.33 | 34.73 | [5 empty] | 0 | 0.361 | 44 | 2.4363 | 2.2406 | 1.3136 | 1.1538 | 1.0868 | 44.6079
2009-12-04 | 17:21 | 0 | 19.277 | 0 | 3 | 0 | 28.981 | 29.317 | 28.716 | 28.692 | 17.67 | 23.705 | 14.435 | 1 | 0 | 58.37 | 55.944 | 48.447 | 21.392 | 0 | 0 | 56.307 | 34.706 | [5 empty] | 0 | 0.289 | 45 | 2.3929 | 2.1994 | 1.3118 | 1.1538 | 1.0455 | 43.6932
2009-12-04 | 17:22 | 0 | 19.277 | 0 | 3 | 0 | 29.006 | 29.342 | 28.692 | 28.667 | 17.029 | 23.729 | 14.485 | 0 | 0 | 58.37 | 55.921 | 48.424 | 21.37 | 0 | 0 | 56.307 | 34.66 | [5 empty] | 0 | 0.339 | 46 | 2.3784 | 2.1856 | 1.3112 | 1.1538 | 1.0317 | 43.3787
2009-12-04 | 17:23 | 0 | 19.302 | 0 | 3 | 0 | 28.932 | 29.293 | 28.596 | 28.618 | 17.029 | 23.682 | 14.56 | 0 | 0 | 58.347 | 55.921 | 48.424 | 21.392 | 0 | 0 | 56.307 | 34.66 | [5 empty] | 0 | 0.314 | 47 | 2.3565 | 2.1648 | 1.3103 | 1.1538 | 1.0109 | 42.8998
2009-12-04 | 17:24 | 0 | 19.302 | 1 | 4 | 0 | 28.883 | 29.173 | 28.452 | 28.474 | 16.313 | 23.682 | 14.412 | 0 | 0 | 58.327 | 55.9 | 48.424 | 21.392 | 0 | 0 | 56.353 | 34.66 | [5 empty] | 0 | 0.409 | 48 | 2.3996 | 2.2058 | 1.3121 | 1.1538 | 1.0519 | 43.8365
2009-12-04 | 17:25 | 1 | 19.302 | 0 | 3 | 0 | 39.782 | 29.101 | 28.354 | 28.329 | 27.439 | 23.648 | 14.251 | 0 | 0 | 58.295 | 55.867 | 48.391 | 21.358 | 0 | 0 | 56.275 | 34.627 | [5 empty] | 19.302 | 11.453 | 49 | 2.4465 | 2.2503 | 1.314 | 1.1538 | 1.0965 | 44.818
2009-12-04 | 17:26 | 0 | 19.302 | 0 | 3 | 0 | 44.573 | 39.007 | 28.258 | 28.307 | 28.162 | 23.658 | 14.163 | 1 | 0 | 58.327 | 55.876 | 48.38 | 21.392 | 0 | 0 | 56.307 | 34.636 | [5 empty] | 0 | 16.266 | 50 | 2.4721 | 2.2747 | 1.315 | 1.1538 | 1.1208 | 45.3388
2009-12-04 | 17:27 | 0 | 19.322 | 0 | 3 | 1 | 45.672 | 44.526 | 28.282 | 28.187 | 28.932 | 23.584 | 14.238 | 2 | 0 | 58.327 | 55.9 | 48.38 | 21.392 | 0 | 0 | 56.307 | 34.682 | [5 empty] | 0 | 17.485 | 51 | 2.4503 | 2.2539 | 1.3141 | 1.1538 | 1.1001 | 44.8956
2009-12-04 | 17:28 | 0 | 19.322 | 0 | 3 | 0 | 46.522 | 45.719 | 28.329 | 28.187 | 29.126 | 23.609 | 14.238 | 2 | 0 | 58.304 | 55.876 | 48.356 | 21.392 | 0 | 0 | 56.33 | 34.66 | [5 empty] | 0 | 18.335 | 0 | 2.4503 | 2.2539 | 1.3141 | 1.1538 | 1.1001 | 44.8956
2009-12-04 | 17:29 | 0 | 19.322 | 0 | 2 | 0 | 36.562 | 46.522 | 28.329 | 28.187 | 21.611 | 23.56 | 14.09 | 1 | 0 | 58.235 | 55.853 | 48.333 | 21.37 | 0 | 0 | 56.286 | 34.613 | [5 empty] | 0 | 8.375 | 1 | 2.4934 | 2.2949 | 1.5574 | 1.3953 | 0.89954 | 36.0769
2009-12-04 | 17:30 | 0 | 19.302 | 0 | 3 | 0 | 31.244 | 38.631 | 28.547 | 28.258 | 19.546 | 23.682 | 14.09 | 0 | 0 | 58.281 | 55.853 | 48.38 | 21.392 | 0 | 0 | 56.33 | 34.613 | [5 empty] | 0 | 2.986 | 2 | 2.4934 | 2.2949 | 1.5574 | 1.3953 | 0.89954 | 36.0769
2009-12-04 | 17:31 | 0 | 19.302 | 0 | 3 | 0 | 29.8 | 32.208 | 28.643 | 28.354 | 18.263 | 23.609 | 14.015 | 0 | 0 | 58.304 | 55.876 | 48.424 | 21.37 | 0 | 0 | 56.33 | 34.636 | [5 empty] | 0 | 1.446 | 3 | 2.5152 | 2.3156 | 1.5583 | 1.3953 | 0.9203 | 36.589
2009-12-04 | 17:32 | 0 | 19.287 | 0 | 3 | 0 | 29.283 | 30.391 | 28.849 | 28.417 | 18.13 | 23.575 | 14.08 | 0 | 0 | 58.295 | 55.82 | 48.347 | 21.358 | 0 | 0 | 56.232 | 34.579 | [5 empty] | 0 | 0.866 | 4 | 2.4963 | 2.2977 | 1.5575 | 1.3953 | 0.90231 | 36.1457
2009-12-04 | 17:33 | 0 | 19.302 | 0 | 3 | 0 | 29.101 | 29.847 | 28.957 | 28.763 | 17.497 | 23.584 | 14.188 | 0 | 0 | 58.327 | 55.853 | 48.38 | 21.37 | 0 | 0 | 56.286 | 34.589 | [5 empty] | 0 | 0.338 | 5 | 2.4649 | 2.2678 | 1.5562 | 1.3953 | 0.87241 | 35.3941
2009-12-04 | 17:34 | 0 | 19.322 | 0 | 3 | 0 | 29.173 | 29.607 | 28.957 | 28.908 | 17.942 | 23.56 | 14.238 | 0 | 0 | 58.327 | 55.876 | 48.424 | 21.37 | 0 | 0 | 56.264 | 34.589 | [5 empty] | 0 | 0.265 | 6 | 2.4503 | 2.2539 | 1.5556 | 1.3953 | 0.85857 | 35.0396
2009-12-04 | 17:35 | 0 | 19.322 | 1 | 3 | 0 | 29.246 | 29.557 | 29.028 | 28.861 | 17.695 | 23.609 | 14.213 | 0 | 0 | 58.304 | 55.853 | 48.424 | 21.392 | 0 | 0 | 56.264 | 34.591 | [5 empty] | 0 | 0.385 | 7 | 2.4576 | 2.2608 | 1.5559 | 1.3953 | 0.86549 | 35.2174
2009-12-04 | 17:36 | 0 | 19.377 | 0 | 3 | 0 | 29.253 | 29.638 | 28.964 | 28.94 | 17.454 | 23.736 | 14.193 | 0 | 0 | 58.358 | 55.909 | 48.48 | 21.424 | 0 | 0 | 56.296 | 34.644 | [5 empty] | 0 | 0.313 | 8 | 2.4634 | 2.2664 | 1.5562 | 1.3953 | 0.87103 | 35.3588
2009-12-04 | 17:37 | 0 | 19.37 | 0 | 3 | 0 | 29.197 | 29.511 | 28.739 | 28.788 | 16.68 | 23.729 | 14.135 | 0 | 0 | 58.306 | 55.855 | 48.426 | 21.417 | 0 | 0 | 56.243 | 34.613 | [5 empty] | 0 | 0.409 | 9 | 2.4803 | 2.2824 | 1.5569 | 1.3953 | 0.88708 | 35.7653
2009-12-04 | 17:38 | 0 | 19.357 | 0 | 3 | 0 | 29.084 | 29.494 | 28.555 | 28.65 | 16.318 | 23.857 | 14.07 | 0 | 0 | 58.336 | 55.886 | 48.433 | 21.471 | 0 | 0 | 56.296 | 34.62 | [5 empty] | 0 | 0.434 | 10 | 2.4992 | 2.3004 | 1.5576 | 1.3953 | 0.90508 | 36.2144
2009-12-04 | 17:39 | 1 | 19.377 | 0 | 4 | 0 | 39.719 | 29.349 | 28.481 | 28.481 | 27.591 | 23.952 | 13.849 | 1 | 0 | 58.336 | 55.886 | 48.457 | 21.449 | 0 | 0 | 56.296 | 34.644 | [5 empty] | 19.377 | 11.238 | 11 | 2.5636 | 2.3616 | 1.5602 | 1.3953 | 0.96625 | 37.6915
2009-12-04 | 17:40 | 0 | 19.377 | 0 | 3 | 0 | 44.372 | 39.437 | 28.457 | 28.41 | 27.976 | 23.928 | 14.02 | 1 | 0 | 58.313 | 55.865 | 48.389 | 21.449 | 0 | 0 | 56.296 | 34.596 | [5 empty] | 0 | 15.962 | 12 | 2.5138 | 2.3143 | 1.5582 | 1.3953 | 0.91892 | 36.5552
2009-12-04 | 17:41 | 0 | 19.377 | 0 | 3 | 0 | 45.338 | 44.444 | 28.555 | 28.361 | 28.819 | 23.977 | 13.997 | 2 | 0 | 58.283 | 55.834 | 48.335 | 21.392 | 0 | 0 | 56.223 | 34.565 | [5 empty] | 0 | 16.977 | 13 | 2.5205 | 2.3206 | 1.5585 | 1.3953 | 0.92528 | 36.7106
2009-12-04 | 17:42 | 0 | 19.377 | 0 | 3 | 0 | 46.141 | 45.429 | 28.555 | 28.41 | 29.42 | 24.05 | 13.997 | 2 | 0 | 58.292 | 55.841 | 48.366 | 21.424 | 0 | 0 | 56.252 | 34.574 | [5 empty] | 0 | 17.731 | 14 | 2.5205 | 2.3206 | 1.5585 | 1.3953 | 0.92528 | 36.7106
2009-12-04 | 17:43 | 1 | 19.377 | 0 | 3 | 0 | 47.173 | 46.256 | 28.675 | 28.434 | 30.097 | 24.072 | 14.095 | 1 | 0 | 58.292 | 55.841 | 48.366 | 21.424 | 0 | 0 | 56.229 | 34.55 | [5 empty] | 19.377 | 18.739 | 15 | 2.4919 | 2.2935 | 1.5573 | 1.3953 | 0.89816 | 36.0425
2009-12-04 | 17:44 | 0 | 19.377 | 0 | 3 | 0 | 42.492 | 47.287 | 28.795 | 28.506 | 24.315 | 24.097 | 14.243 | 2 | 0 | 58.292 | 55.841 | 48.342 | 21.449 | 0 | 0 | 56.184 | 34.55 | [5 empty] | 0 | 13.986 | 16 | 2.4488 | 2.2525 | 1.5556 | 1.3953 | 0.85719 | 35.0039
2009-12-04 | 17:45 | 0 | 19.344 | 1 | 3 | 0 | 33.084 | 43.989 | 29.028 | 28.547 | 21.777 | 24.04 | 14.062 | 0 | 0 | 58.263 | 55.811 | 48.359 | 21.417 | 0 | 0 | 56.177 | 34.543 | [5 empty] | 0 | 4.537 | 17 | 2.5015 | 2.3026 | 1.5577 | 1.3953 | 0.90729 | 36.2692
2009-12-04 | 17:46 | 0 | 19.377 | 0 | 2 | 0 | 30.673 | 34.268 | 29.349 | 28.866 | 21.015 | 24.121 | 14.243 | 0 | 0 | 58.313 | 55.841 | 48.457 | 21.449 | 0 | 0 | 56.207 | 34.55 | [5 empty] | 0 | 1.807 | 18 | 2.4488 | 2.2525 | 1.5556 | 1.3953 | 0.85719 | 35.0039
2009-12-04 | 17:47 | 0 | 19.324 | 0 | 3 | 0 | 30.041 | 31.389 | 29.486 | 29.197 | 19.963 | 24.185 | 14.161 | 0 | 0 | 58.283 | 55.788 | 48.426 | 21.417 | 0 | 0 | 56.177 | 34.495 | [5 empty] | 0 | 0.844 | 19 | 2.4727 | 2.2752 | 1.5565 | 1.3953 | 0.87989 | 35.5838
2009-12-04 | 17:48 | 0 | 19.357 | 0 | 3 | 0 | 29.952 | 30.651 | 29.543 | 29.42 | 19.307 | 24.195 | 14.269 | 0 | 0 | 58.336 | 55.818 | 48.457 | 21.424 | 0 | 0 | 56.207 | 34.502 | [5 empty] | 0 | 0.532 | 20 | 2.4413 | 2.2453 | 1.5553 | 1.3953 | 0.84999 | 34.8177
2009-12-04 | 17:49 | 0 | 19.344 | 0 | 3 | 0 | 29.942 | 30.401 | 29.533 | 29.462 | 18.608 | 24.163 | 14.088 | 1 | 0 | 58.306 | 55.811 | 48.457 | 21.424 | 0 | 0 | 56.252 | 34.479 | [5 empty] | 0 | 0.48 | 21 | 2.494 | 2.2954 | 1.5574 | 1.3953 | 0.90009 | 36.0907
2009-12-04 | 17:50 | 0 | 19.344 | 0 | 4 | 0 | 29.871 | 30.33 | 29.607 | 29.511 | 18.434 | 24.21 | 14.037 | 0 | 0 | 58.283 | 55.811 | 48.426 | 21.392 | 0 | 0 | 56.2 | 34.447 | [5 empty] | 0 | 0.36 | 22 | 2.5088 | 2.3096 | 1.558 | 1.3953 | 0.91421 | 36.4397
2009-12-04 | 17:51 | 0 | 19.377 | 0 | 3 | 0 | 29.879 | 30.288 | 29.565 | 29.614 | 18.319 | 24.362 | 14.12 | 0 | 0 | 58.313 | 55.795 | 48.433 | 21.424 | 0 | 0 | 56.207 | 34.455 | [5 empty] | 0 | 0.265 | 23 | 2.4847 | 2.2866 | 1.557 | 1.3953 | 0.89124 | 35.8696
2009-12-04 | 17:52 | 0 | 19.357 | 0 | 3 | 0 | 29.854 | 30.193 | 29.229 | 29.469 | 17.479 | 24.435 | 14.145 | 0 | 0 | 58.292 | 55.795 | 48.457 | 21.424 | 0 | 0 | 56.184 | 34.479 | [5 empty] | 0 | 0.385 | 24 | 2.4774 | 2.2797 | 1.5567 | 1.3953 | 0.88432 | 35.6956
2009-12-04 | 17:53 | 0 | 19.377 | 0 | 3 | 0 | 29.759 | 30.168 | 28.94 | 29.133 | 16.614 | 24.604 | 13.849 | 0 | 0 | 58.292 | 55.795 | 48.48 | 21.4 | 0 | 0 | 56.207 | 34.479 | [5 empty] | 0 | 0.626 | 25 | 2.5636 | 2.3616 | 1.5602 | 1.3953 | 0.96625 | 37.6915
2009-12-04 | 17:54 | 0 | 19.357 | 0 | 3 | 0 | 36.289 | 29.974 | 28.866 | 28.819 | 27.807 | 24.58 | 13.849 | 0 | 0 | 58.292 | 55.795 | 48.412 | 21.4 | 0 | 0 | 56.207 | 34.455 | [5 empty] | 0 | 7.47 | 26 | 2.5636 | 2.3616 | 1.5602 | 1.3953 | 0.96625 | 37.6915
2009-12-04 | 17:55 | 0 | 19.377 | 0 | 4 | 0 | 43.996 | 36.524 | 28.77 | 28.746 | 28.795 | 24.604 | 13.972 | 1 | 0 | 58.269 | 55.771 | 48.433 | 21.4 | 0 | 0 | 56.229 | 34.455 | [5 empty] | 0 | 15.25 | 27 | 2.5278 | 2.3276 | 1.5588 | 1.3953 | 0.9322 | 36.8787
2009-12-04 | 17:56 | 1 | 19.347 | 0 | 3 | 0 | 45.376 | 44.037 | 28.716 | 28.667 | 29.391 | 24.742 | 14.065 | 2 | 0 | 58.171 | 55.718 | 48.312 | 21.346 | 0 | 0 | 56.107 | 34.402 | [5 empty] | 19.347 | 16.709 | 28 | 2.5007 | 2.3018 | 1.5577 | 1.3953 | 0.90646 | 36.2486
2009-12-04 | 17:57 | 0 | 19.324 | 1 | 3 | 0 | 46.202 | 45.469 | 28.788 | 28.621 | 29.849 | 24.742 | 14.09 | 2 | 0 | 58.171 | 55.718 | 48.289 | 21.37 | 0 | 0 | 56.061 | 34.378 | [5 empty] | 0 | 17.581 | 29 | 2.4934 | 2.2949 | 1.5574 | 1.3953 | 0.89954 | 36.0769
2009-12-04 | 17:58 | 0 | 19.292 | 0 | 3 | 0 | 47.089 | 46.286 | 28.876 | 28.66 | 30.492 | 24.806 | 14.156 | 1 | 0 | 58.142 | 55.664 | 48.258 | 21.338 | 0 | 0 | 56.054 | 34.347 | [5 empty] | 0 | 18.429 | 30 | 2.4742 | 2.2766 | 1.5566 | 1.3953 | 0.88127 | 35.6188
2009-12-04 | 17:59 | 0 | 19.314 | 0 | 3 | 0 | 47.203 | 47.203 | 28.949 | 28.734 | 27.238 | 24.95 | 14.181 | 2 | 0 | 58.119 | 55.664 | 48.258 | 21.338 | 0 | 0 | 56.077 | 34.347 | [5 empty] | 0 | 18.469 | 31 | 2.4669 | 2.2697 | 1.5563 | 1.3953 | 0.87435 | 35.4434
2009-12-04 | 18:00 | 0 | 19.269 | 0 | 3 | 0 | 35.239 | 47.273 | 29.334 | 28.876 | 22.373 | 25.095 | 13.811 | 1 | 0 | 58.142 | 55.641 | 48.305 | 21.338 | 0 | 0 | 56.1 | 34.323 | [5 empty] | 0 | 6.363 | 32 | 2.5746 | 2.3721 | 1.5607 | 1.3953 | 0.97677 | 37.938
2009-12-04 | 18:01 | 0 | 19.292 | 0 | 2 | 0 | 31.477 | 36.603 | 29.839 | 29.263 | 20.615 | 25.144 | 13.834 | 0 | 0 | 58.142 | 55.664 | 48.326 | 21.338 | 0 | 0 | 56.1 | 34.299 | [5 empty] | 0 | 2.214 | 33 | 2.5679 | 2.3657 | 1.5604 | 1.3953 | 0.9704 | 37.7891
2009-12-04 | 18:02 | 0 | 19.292 | 0 | 3 | 0 | 30.612 | 32.176 | 30.107 | 29.744 | 19.538 | 25.19 | 13.859 | 0 | 0 | 58.142 | 55.687 | 48.349 | 21.338 | 0 | 0 | 56.054 | 34.323 | [5 empty] | 0 | 0.868 | 34 | 2.5607 | 2.3588 | 1.5601 | 1.3953 | 0.96348 | 37.6262
2009-12-04 | 18:03 | 0 | 19.292 | 0 | 3 | 0 | 30.612 | 31.166 | 30.227 | 30.058 | 19.219 | 25.24 | 13.909 | 0 | 0 | 58.162 | 55.664 | 48.349 | 21.314 | 0 | 0 | 56.03 | 34.347 | [5 empty] | 0 | 0.554 | 35 | 2.5461 | 2.345 | 1.5595 | 1.3953 | 0.94964 | 37.2978
2009-12-04 | 18:04 | 0 | 19.347 | 0 | 3 | 0 | 30.69 | 31.053 | 30.259 | 30.185 | 18.955 | 25.271 | 14.09 | 0 | 0 | 58.215 | 55.694 | 48.403 | 21.346 | 0 | 0 | 56.084 | 34.354 | [5 empty] | 0 | 0.505 | 36 | 2.4934 | 2.2949 | 1.5574 | 1.3953 | 0.89954 | 36.0769
2009-12-04 | 18:05 | 0 | 19.314 | 0 | 4 | 0 | 30.658 | 31.021 | 30.107 | 30.202 | 18.429 | 25.335 | 14.032 | 0 | 0 | 58.185 | 55.664 | 48.373 | 21.363 | 0 | 0 | 56.03 | 34.323 | [5 empty] | 0 | 0.456 | 37 | 2.5103 | 2.3109 | 1.5581 | 1.3953 | 0.91559 | 36.4737
2009-12-04 | 18:06 | 0 | 19.269 | 0 | 3 | 0 | 30.563 | 30.972 | 30.009 | 30.129 | 18.206 | 25.168 | 14.032 | 0 | 0 | 58.162 | 55.617 | 48.396 | 21.314 | 0 | 0 | 56.054 | 34.278 | [5 empty] | 0 | 0.434 | 38 | 2.5103 | 2.3109 | 1.5581 | 1.3953 | 0.91559 | 36.4737
2009-12-04 | 18:07 | 0 | 19.347 | 0 | 3 | 0 | 30.475 | 30.859 | 29.825 | 30.016 | 18.065 | 25.102 | 14.09 | 0 | 0 | 58.192 | 55.694 | 48.356 | 21.346 | 0 | 0 | 56.084 | 34.309 | [5 empty] | 0 | 0.459 | 39 | 2.4934 | 2.2949 | 1.5574 | 1.3953 | 0.89954 | 36.0769
2009-12-04 | 18:08 | 0 | 19.292 | 1 | 3 | 0 | 30.298 | 30.683 | 29.408 | 29.673 | 18.009 | 24.975 | 14.057 | 0 | 0 | 58.142 | 55.641 | 48.349 | 21.338 | 0 | 0 | 56.007 | 34.299 | [5 empty] | 0 | 0.625 | 40 | 2.503 | 2.304 | 1.5578 | 1.3953 | 0.90867 | 36.3034
2009-12-04 | 18:09 | 0 | 19.324 | 0 | 3 | 0 | 30.041 | 30.548 | 29.271 | 29.391 | 25.102 | 24.911 | 14.115 | 0 | 0 | 58.149 | 55.627 | 48.289 | 21.37 | 0 | 0 | 55.993 | 34.309 | [5 empty] | 0 | 0.65 | 41 | 2.4861 | 2.288 | 1.5571 | 1.3953 | 0.89262 | 35.9042
2009-12-04 | 18:10 | 1 | 19.314 | 0 | 3 | 1 | 42.195 | 30.273 | 29.19 | 29.19 | 28.78 | 24.759 | 14.007 | 1 | 0 | 58.096 | 55.617 | 48.305 | 21.338 | 0 | 0 | 55.986 | 34.323 | [5 empty] | 19.314 | 13.005 | 42 | 2.5176 | 2.3179 | 1.5584 | 1.3953 | 0.92251 | 36.6431
2009-12-04 | 18:11 | 0 | 19.292 | 0 | 3 | 0 | 45.668 | 41.844 | 29.143 | 29.143 | 29.553 | 24.661 | 13.959 | 1 | 0 | 58.073 | 55.617 | 48.305 | 21.338 | 0 | 0 | 55.963 | 34.323 | [5 empty] | 0 | 16.525 | 0 | 2.5315 | 2.3311 | 1.5589 | 1.3953 | 0.9358 | 36.9657
2009-12-04 | 18:12 | 0 | 19.314 | 0 | 3 | 0 | 47.021 | 45.691 | 29.19 | 29.07 | 29.864 | 24.639 | 13.982 | 2 | 0 | 58.096 | 55.596 | 48.282 | 21.363 | 0 | 0 | 55.939 | 34.299 | [5 empty] | 0 | 17.951 | 1 | 2.5248 | 2.3248 | 1.5269 | 1.3636 | 0.96115 | 38.0676
2009-12-04 | 18:13 | 0 | 19.292 | 0 | 3 | 0 | 38.294 | 46.975 | 29.239 | 29.119 | 22.783 | 24.71 | 14.032 | 1 | 0 | 58.073 | 55.617 | 48.235 | 21.363 | 0 | 0 | 55.986 | 34.278 | [5 empty] | 0 | 9.175 | 2 | 2.5103 | 2.3109 | 1.5264 | 1.3636 | 0.94731 | 37.737
2009-12-04 | 18:14 | 0 | 19.269 | 0 | 3 | 0 | 32.296 | 40.645 | 29.285 | 29.165 | 20.784 | 24.759 | 13.982 | 0 | 0 | 58.05 | 55.596 | 48.305 | 21.338 | 0 | 0 | 55.986 | 34.278 | [5 empty] | 0 | 3.131 | 3 | 2.5248 | 2.3248 | 1.5269 | 1.3636 | 0.96115 | 38.0676
2009-12-04 | 18:15 | 0 | 19.324 | 0 | 2 | 0 | 30.764 | 33.414 | 29.44 | 29.175 | 20.237 | 24.717 | 14.065 | 1 | 0 | 58.08 | 55.627 | 48.356 | 21.37 | 0 | 0 | 55.946 | 34.261 | [5 empty] | 0 | 1.589 | 4 | 2.5007 | 2.3018 | 1.526 | 1.3636 | 0.93817 | 37.5168
2009-12-04 | 18:16 | 0 | 19.314 | 0 | 3 | 0 | 30.251 | 31.384 | 29.768 | 29.312 | 19.168 | 24.783 | 14.057 | 0 | 0 | 58.078 | 55.599 | 48.354 | 21.363 | 0 | 0 | 55.965 | 34.256 | [5 empty] | 0 | 0.939 | 5 | 2.503 | 2.304 | 1.5261 | 1.3636 | 0.94039 | 37.5703
2009-12-04 | 18:17 | 0 | 19.314 | 0 | 3 | 0 | 29.987 | 30.685 | 30.156 | 29.648 | 18.799 | 24.71 | 14.032 | 0 | 0 | 58.101 | 55.599 | 48.307 | 21.363 | 0 | 0 | 55.944 | 34.232 | [5 empty] | 0 | 0.339 | 6 | 2.5103 | 2.3109 | 1.5264 | 1.3636 | 0.94731 | 37.737
2009-12-04 | 18:18 | 0 | 19.339 | 0 | 3 | 0 | 30.131 | 30.372 | 30.251 | 30.058 | 18.527 | 24.71 | 13.957 | 0 | 0 | 58.101 | 55.599 | 48.331 | 21.338 | 0 | 0 | 56.035 | 34.302 | [5 empty] | 0 | 0.073 | 7 | 2.5321 | 2.3317 | 1.5272 | 1.3636 | 0.96807 | 38.2314
2009-12-04 | 18:19 | 0 | 19.344 | 0 | 3 | 0 | 30.425 | 30.45 | 30.161 | 30.232 | 18.236 | 24.739 | 14.012 | 0 | 0 | 58.128 | 55.627 | 48.382 | 21.368 | 0 | 0 | 55.993 | 34.33 | [5 empty] | 0 | 0.193 | 8 | 2.5161 | 2.3165 | 1.5266 | 1.3636 | 0.95284 | 37.8697
2009-12-04 | 18:20 | 0 | 19.314 | 1 | 2 | 0 | 30.467 | 30.612 | 29.962 | 30.082 | 17.886 | 24.663 | 13.957 | 0 | 0 | 58.078 | 55.645 | 48.354 | 21.363 | 0 | 0 | 55.897 | 34.325 | [5 empty] | 0 | 0.385 | 9 | 2.5321 | 2.3317 | 1.5272 | 1.3636 | 0.96807 | 38.2314
2009-12-04 | 18:21 | 0 | 19.314 | 0 | 3 | 0 | 30.347 | 30.71 | 29.722 | 29.913 | 17.713 | 24.614 | 13.982 | 0 | 0 | 58.078 | 55.622 | 48.307 | 21.387 | 0 | 0 | 55.965 | 34.278 | [5 empty] | 0 | 0.434 | 10 | 2.5248 | 2.3248 | 1.5269 | 1.3636 | 0.96115 | 38.0676
2009-12-04 | 18:22 | 0 | 19.294 | 0 | 3 | 0 | 30.156 | 30.516 | 29.432 | 29.626 | 20.953 | 24.663 | 14.007 | 0 | 0 | 58.032 | 55.599 | 48.354 | 21.363 | 0 | 0 | 55.965 | 34.278 | [5 empty] | 0 | 0.53 | 11 | 2.5176 | 2.3179 | 1.5267 | 1.3636 | 0.95423 | 37.9028
2009-12-04 | 18:23 | 0 | 19.314 | 0 | 3 | 0 | 41.633 | 30.347 | 29.263 | 29.408 | 28.758 | 24.614 | 14.007 | 0 | 0 | 58.032 | 55.575 | 48.331 | 21.387 | 0 | 0 | 55.944 | 34.256 | [5 empty] | 0 | 12.225 | 12 | 2.5176 | 2.3179 | 1.5267 | 1.3636 | 0.95423 | 37.9028
2009-12-04 | 18:24 | 1 | 19.344 | 0 | 3 | 0 | 46.363 | 40.253 | 29.222 | 29.222 | 29.148 | 24.573 | 14.037 | 2 | 0 | 58.06 | 55.603 | 48.335 | 21.392 | 0 | 0 | 55.993 | 34.261 | [5 empty] | 19.344 | 17.141 | 13 | 2.5088 | 2.3096 | 1.5263 | 1.3636 | 0.94592 | 37.7038
2009-12-04 | 18:25 | 0 | 19.314 | 0 | 3 | 0 | 41.305 | 46.106 | 29.119 | 29.143 | 23.435 | 24.543 | 13.884 | 1 | 0 | 58.009 | 55.531 | 48.284 | 21.338 | 0 | 0 | 55.921 | 34.256 | [5 empty] | 0 | 12.162 | 14 | 2.5534 | 2.3519 | 1.5281 | 1.3636 | 0.98827 | 38.7045
2009-12-04 | 18:26 | 0 | 19.314 | 0 | 3 | 0 | 32.917 | 42.927 | 29.168 | 29.023 | 20.64 | 24.543 | 13.957 | 0 | 0 | 57.989 | 55.531 | 48.307 | 21.338 | 0 | 0 | 55.921 | 34.302 | [5 empty] | 0 | 3.894 | 15 | 2.5321 | 2.3317 | 1.5272 | 1.3636 | 0.96807 | 38.2314
2009-12-04 | 18:27 | 0 | 19.294 | 0 | 2 | 0 | 30.732 | 33.974 | 29.217 | 29.047 | 19.611 | 24.614 | 14.007 | 1 | 0 | 57.989 | 55.531 | 48.284 | 21.363 | 0 | 0 | 55.851 | 34.325 | [5 empty] | 0 | 1.685 | 16 | 2.5176 | 2.3179 | 1.5267 | 1.3636 | 0.95423 | 37.9028
2009-12-04 | 18:28 | 0 | 19.314 | 0 | 3 | 0 | 30.058 | 31.335 | 29.217 | 29.072 | 18.824 | 24.59 | 14.007 | 0 | 0 | 58.009 | 55.508 | 48.307 | 21.363 | 0 | 0 | 55.874 | 34.302 | [5 empty] | 0 | 0.986 | 17 | 2.5176 | 2.3179 | 1.5267 | 1.3636 | 0.95423 | 37.9028
2009-12-04 | 18:29 | 0 | 19.294 | 0 | 3 | 0 | 29.746 | 30.516 | 29.312 | 29.094 | 17.984 | 24.565 | 14.007 | 0 | 0 | 57.989 | 55.508 | 48.307 | 21.363 | 0 | 0 | 55.874 | 34.302 | [5 empty] | 0 | 0.652 | 18 | 2.5176 | 2.3179 | 1.5267 | 1.3636 | 0.95423 | 37.9028
2009-12-04 | 18:30 | 0 | 19.314 | 0 | 3 | 0 | 29.602 | 30.156 | 29.359 | 29.217 | 17.811 | 24.59 | 13.982 | 0 | 0 | 57.989 | 55.508 | 48.307 | 21.338 | 0 | 0 | 55.874 | 34.302 | [5 empty] | 0 | 0.385 | 19 | 2.5248 | 2.3248 | 1.5269 | 1.3636 | 0.96115 | 38.0676
2009-12-04 | 18:31 | 0 | 19.339 | 0 | 3 | 0 | 29.577 | 29.938 | 29.359 | 29.312 | 17.021 | 24.565 | 13.982 | 0 | 0 | 57.989 | 55.508 | 48.307 | 21.338 | 0 | 0 | 55.827 | 34.302 | [5 empty] | 0 | 0.265 | 20 | 2.5248 | 2.3248 | 1.5269 | 1.3636 | 0.96115 | 38.0676
2009-12-04 | 18:32 | 0 | 19.314 | 1 | 3 | 0 | 29.602 | 29.842 | 29.312 | 29.312 | 17.218 | 24.543 | 13.934 | 0 | 0 | 57.966 | 55.531 | 48.331 | 21.338 | 0 | 0 | 55.806 | 34.256 | [5 empty] | 0 | 0.29 | 21 | 2.5388 | 2.3381 | 1.5275 | 1.3636 | 0.97443 | 38.3813
2009-12-04 | 18:33 | 0 | 19.294 | 0 | 2 | 0 | 29.553 | 29.891 | 29.168 | 29.288 | 17.021 | 24.519 | 13.934 | 0 | 0 | 57.92 | 55.417 | 48.216 | 21.338 | 5 | 0 | 59.579 | 22.228 | [5 empty] | 0 | 0.265 | 22 | 2.5388 | 2.3381 | 1.5275 | 1.3636 | 0.97443 | 38.3813
2009-12-04 | 18:34 | 0 | 19.314 | 0 | 3 | 0 | 29.457 | 29.768 | 29.119 | 29.119 | 16.996 | 24.519 | 13.957 | 0 | 0 | 57.943 | 55.232 | 47.206 | 21.363 | 0 | 0 | 60.184 | 19.809 | [5 empty] | 0 | 0.338 | 23 | 2.5321 | 2.3317 | 1.5272 | 1.3636 | 0.96807 | 38.2314
2009-12-04 | 18:35 | 0 | 19.294 | 0 | 3 | 0 | 37.052 | 29.697 | 29.072 | 29.047 | 27.699 | 24.543 | 13.884 | 0 | 0 | 57.898 | 55.141 | 45.717 | 21.338 | 0 | 0 | 60.184 | 19.686 | [5 empty] | 0 | 8.005 | 24 | 2.5534 | 2.3519 | 1.5281 | 1.3636 | 0.98827 | 38.7045
2009-12-04 | 18:36 | 0 | 19.274 | 0 | 3 | 0 | 45.009 | 35.67 | 28.932 | 28.957 | 28.162 | 24.524 | 13.892 | 2 | 0 | 57.856 | 55.053 | 44.317 | 21.321 | 0 | 0 | 60.031 | 19.988 | [5 empty] | 0 | 16.052 | 25 | 2.551 | 2.3497 | 1.528 | 1.3636 | 0.98606 | 38.653
2009-12-04 | 18:37 | 0 | 19.274 | 0 | 3 | 0 | 46.683 | 44.734 | 28.837 | 28.859 | 29.148 | 24.499 | 13.892 | 1 | 0 | 57.834 | 55.006 | 43.19 | 21.321 | 0 | 0 | 59.851 | 20.404 | [5 empty] | 0 | 17.824 | 26 | 2.551 | 2.3497 | 1.528 | 1.3636 | 0.98606 | 38.653
2009-12-04 | 18:38 | 1 | 19.274 | 0 | 3 | 0 | 47.462 | 46.659 | 28.788 | 28.739 | 27.824 | 24.452 | 13.841 | 2 | 0 | 57.811 | 54.938 | 42.367 | 21.297 | 0 | 0 | 59.716 | 20.792 | [5 empty] | 19.274 | 18.723 | 27 | 2.5659 | 2.3638 | 1.5286 | 1.3636 | 1.0002 | 38.9795
2009-12-04 | 18:39 | 0 | 19.274 | 0 | 3 | 0 | 36.258 | 47.371 | 28.812 | 28.692 | 22.26 | 24.428 | 13.816 | 1 | 0 | 57.788 | 54.938 | 41.686 | 21.297 | 0 | 0 | 59.559 | 21.177 | [5 empty] | 0 | 7.566 | 28 | 2.5732 | 2.3707 | 1.5289 | 1.3636 | 1.0071 | 39.1381
2009-12-04 | 18:40 | 0 | 19.274 | 0 | 3 | 0 | 31.46 | 38.373 | 28.859 | 28.692 | 20.404 | 24.428 | 13.793 | 0 | 0 | 57.788 | 54.938 | 41.145 | 21.297 | 0 | 0 | 59.447 | 21.512 | [5 empty] | 0 | 2.768 | 29 | 2.5799 | 2.3771 | 1.5292 | 1.3636 | 1.0135 | 39.2833
2009-12-04 | 18:41 | 0 | 19.274 | 0 | 2 | 0 | 30.136 | 32.448 | 28.932 | 28.667 | 19.546 | 24.403 | 13.743 | 0 | 0 | 57.811 | 54.915 | 40.793 | 21.272 | 0 | 0 | 59.381 | 21.731 | [5 empty] | 0 | 1.469 | 30 | 2.5944 | 2.3909 | 1.5298 | 1.3636 | 1.0273 | 39.5963
2009-12-04 | 18:42 | 0 | 19.244 | 0 | 3 | 0 | 29.577 | 30.71 | 29.072 | 28.687 | 18.925 | 24.349 | 13.763 | 0 | 0 | 57.783 | 54.887 | 40.482 | 21.267 | 0 | 0 | 59.242 | 22.013 | [5 empty] | 0 | 0.89 | 31 | 2.5886 | 2.3854 | 1.5295 | 1.3636 | 1.0218 | 39.4715
2009-12-04 | 18:43 | 0 | 19.244 | 1 | 3 | 0 | 29.383 | 30.06 | 29.143 | 28.878 | 18.356 | 24.325 | 13.738 | 0 | 0 | 57.783 | 54.863 | 40.294 | 21.267 | 0 | 0 | 59.15 | 22.231 | [5 empty] | 0 | 0.505 | 32 | 2.5959 | 2.3923 | 1.5298 | 1.3636 | 1.0287 | 39.6274
2009-12-04 | 18:44 | 0 | 19.274 | 0 | 3 | 0 | 29.391 | 29.776 | 29.126 | 29.028 | 17.869 | 24.354 | 13.768 | 0 | 0 | 57.811 | 54.891 | 40.205 | 21.297 | 0 | 0 | 59.112 | 22.525 | [5 empty] | 0 | 0.363 | 33 | 2.5872 | 2.384 | 1.5295 | 1.3636 | 1.0204 | 39.4402
2009-12-04 | 18:45 | 0 | 19.244 | 0 | 3 | 0 | 29.337 | 29.673 | 29.143 | 28.952 | 17.564 | 24.325 | 13.763 | 0 | 0 | 57.783 | 54.84 | 40.088 | 21.321 | 0 | 0 | 59 | 22.765 | [5 empty] | 0 | 0.385 | 34 | 2.5886 | 2.3854 | 1.5295 | 1.3636 | 1.0218 | 39.4715
2009-12-04 | 18:46 | 0 | 19.221 | 0 | 3 | 0 | 29.288 | 29.673 | 29.023 | 28.998 | 16.999 | 24.278 | 13.713 | 0 | 0 | 57.761 | 54.817 | 40.011 | 21.267 | 0 | 0 | 58.927 | 22.954 | [5 empty] | 0 | 0.29 | 35 | 2.6032 | 2.3992 | 1.5301 | 1.3636 | 1.0356 | 39.7824
2009-12-04 | 18:47 | 0 | 19.251 | 0 | 3 | 0 | 29.268 | 29.582 | 28.981 | 28.981 | 16.682 | 24.354 | 13.743 | 1 | 0 | 57.788 | 54.8 | 40.064 | 21.297 | 0 | 0 | 58.888 | 23.175 | [5 empty] | 0 | 0.287 | 36 | 2.5944 | 2.3909 | 1.5298 | 1.3636 | 1.0273 | 39.5963
2009-12-04 | 18:48 | 0 | 19.274 | 0 | 3 | 0 | 29.197 | 29.511 | 28.957 | 28.883 | 24.668 | 24.283 | 13.693 | 0 | 0 | 57.765 | 54.777 | 39.971 | 21.272 | 0 | 0 | 58.776 | 23.369 | [5 empty] | 0 | 0.314 | 37 | 2.609 | 2.4048 | 1.5304 | 1.3636 | 1.0411 | 39.9058
2009-12-04 | 18:49 | 0 | 19.297 | 0 | 3 | 0 | 42.037 | 29.582 | 28.883 | 28.788 | 28.233 | 24.259 | 13.645 | 0 | 0 | 57.765 | 54.8 | 39.947 | 21.297 | 0 | 0 | 58.708 | 23.609 | [5 empty] | 0 | 13.249 | 38 | 2.623 | 2.4181 | 1.5309 | 1.3636 | 1.0544 | 40.1997
2009-12-04 | 18:50 | 0 | 19.266 | 0 | 3 | 0 | 45.096 | 41.609 | 28.807 | 28.709 | 28.663 | 24.183 | 13.688 | 2 | 0 | 57.717 | 54.726 | 39.894 | 21.292 | 0 | 0 | 58.614 | 23.773 | [5 empty] | 0 | 16.387 | 39 | 2.6105 | 2.4062 | 1.5304 | 1.3636 | 1.0425 | 39.9365
2009-12-04 | 18:51 | 1 | 19.266 | 0 | 3 | 0 | 46.104 | 45.049 | 28.783 | 28.687 | 29.119 | 24.158 | 13.663 | 1 | 0 | 57.717 | 54.749 | 39.894 | 21.292 | 0 | 0 | 58.568 | 23.989 | [5 empty] | 19.266 | 17.417 | 40 | 2.6177 | 2.4131 | 1.5307 | 1.3636 | 1.0494 | 40.0898
2009-12-04 | 18:52 | 0 | 19.266 | 0 | 3 | 0 | 47.159 | 46.151 | 28.783 | 28.638 | 29.553 | 24.134 | 13.565 | 2 | 0 | 57.694 | 54.726 | 39.942 | 21.267 | 0 | 0 | 58.523 | 24.183 | [5 empty] | 0 | 18.521 | 41 | 2.6463 | 2.4402 | 1.5319 | 1.3636 | 1.0766 | 40.6826
2009-12-04 | 18:53 | 0 | 19.244 | 0 | 3 | 0 | 36.792 | 47.159 | 28.783 | 28.663 | 22.712 | 24.205 | 13.64 | 1 | 0 | 57.672 | 54.702 | 39.923 | 21.321 | 0 | 0 | 58.484 | 24.428 | [5 empty] | 0 | 8.129 | 42 | 2.6244 | 2.4194 | 1.531 | 1.3636 | 1.0558 | 40.2301
2009-12-04 | 18:54 | 0 | 19.244 | 1 | 3 | 1 | 31.625 | 38.578 | 28.878 | 28.663 | 20.424 | 24.183 | 13.64 | 0 | 0 | 57.672 | 54.726 | 39.966 | 21.267 | 0 | 0 | 58.388 | 24.592 | [5 empty] | 0 | 2.962 | 43 | 2.6244 | 2.4194 | 1.531 | 1.3636 | 1.0558 | 40.2301
2009-12-04 | 18:55 | 0 | 19.274 | 0 | 3 | 0 | 30.21 | 32.522 | 29.077 | 28.763 | 19.372 | 24.234 | 13.645 | 0 | 0 | 57.722 | 54.754 | 40.016 | 21.321 | 0 | 0 | 58.372 | 24.813 | [5 empty] | 0 | 1.447 | 0 | 2.623 | 2.4181 | 1.5309 | 1.3636 | 1.0544 | 40.1997
2009-12-04 | 18:56 | 0 | 19.327 | 0 | 3 | 0 | 29.732 | 30.818 | 29.371 | 29.035 | 18.909 | 24.288 | 13.65 | 0 | 0 | 57.751 | 54.761 | 40.071 | 21.326 | 0 | 0 | 58.356 | 24.987 | [5 empty] | 0 | 0.697 | 1 | 2.6215 | 2.4167 | 1.5958 | 1.4286 | 0.98811 | 37.6922
2009-12-04 | 18:57 | 0 | 19.292 | 0 | 3 | 0 | 29.577 | 30.156 | 29.386 | 29.217 | 18.258 | 24.207 | 13.565 | 0 | 0 | 57.74 | 54.728 | 40.038 | 21.292 | 0 | 0 | 58.256 | 25.073 | [5 empty] | 0 | 0.36 | 2 | 2.6463 | 2.4402 | 1.5968 | 1.4286 | 1.0116 | 38.2287
2009-12-04 | 18:58 | 0 | 19.266 | 0 | 3 | 0 | 29.651 | 29.965 | 29.337 | 29.312 | 17.492 | 24.207 | 13.467 | 0 | 0 | 57.74 | 54.728 | 40.059 | 21.292 | 0 | 0 | 58.19 | 25.217 | [5 empty] | 0 | 0.339 | 3 | 2.6748 | 2.4673 | 1.598 | 1.4286 | 1.0388 | 38.835
2009-12-04 | 18:59 | 0 | 19.302 | 0 | 3 | 0 | 29.66 | 30.021 | 29.371 | 29.322 | 17.132 | 24.242 | 13.527 | 1 | 0 | 57.751 | 54.737 | 40.14 | 21.326 | 0 | 0 | 58.153 | 25.372 | [5 empty] | 0 | 0.338 | 4 | 2.6573 | 2.4507 | 1.5973 | 1.4286 | 1.0222 | 38.4654
2009-12-04 | 19:00 | 0 | 19.246 | 0 | 3 | 0 | 29.553 | 29.965 | 29.168 | 29.312 | 16.727 | 24.207 | 13.492 | 0 | 0 | 57.72 | 54.705 | 40.131 | 21.292 | 0 | 0 | 58.055 | 25.531 | [5 empty] | 0 | 0.241 | 5 | 2.6675 | 2.4604 | 1.5977 | 1.4286 | 1.0318 | 38.6816
2009-12-04 | 19:01 | 0 | 19.266 | 0 | 3 | 0 | 29.531 | 29.82 | 28.952 | 29.072 | 16.627 | 24.109 | 13.467 | 0 | 0 | 57.697 | 54.681 | 40.107 | 21.267 | 0 | 0 | 58.087 | 25.71 | [5 empty] | 0 | 0.459 | 6 | 2.6748 | 2.4673 | 1.598 | 1.4286 | 1.0388 | 38.835
2009-12-04 | 19:02 | 0 | 19.266 | 0 | 3 | 0 | 29.337 | 29.722 | 28.758 | 28.832 | 23.29 | 24.158 | 13.391 | 0 | 0 | 57.697 | 54.681 | 40.107 | 21.267 | 0 | 0 | 58.009 | 25.796 | [5 empty] | 0 | 0.505 | 7 | 2.6969 | 2.4884 | 1.5989 | 1.4286 | 1.0598 | 39.2964
2009-12-04 | 19:03 | 0 | 19.327 | 0 | 4 | 0 | 41.504 | 29.685 | 28.746 | 28.746 | 27.517 | 24.168 | 13.477 | 0 | 0 | 57.706 | 54.667 | 40.164 | 21.326 | 0 | 0 | 57.975 | 25.975 | [5 empty] | 0 | 12.758 | 8 | 2.6719 | 2.4646 | 1.5978 | 1.4286 | 1.036 | 38.7738
2009-12-04 | 19:04 | 0 | 19.246 | 0 | 3 | 0 | 44.846 | 41.423 | 28.687 | 28.613 | 28.447 | 24.063 | 13.442 | 2 | 0 | 57.651 | 54.614 | 40.107 | 21.292 | 0 | 0 | 57.943 | 26.085 | [5 empty] | 0 | 16.233 | 9 | 2.6821 | 2.4743 | 1.5983 | 1.4286 | 1.0457 | 38.9876
2009-12-04 | 19:05 | 1 | 19.302 | 0 | 3 | 0 | 45.91 | 44.97 | 28.792 | 28.697 | 29.131 | 24.119 | 13.452 | 2 | 0 | 57.683 | 54.667 | 40.164 | 21.326 | 0 | 0 | 57.929 | 26.24 | [5 empty] | 19.302 | 17.213 | 10 | 2.6792 | 2.4715 | 1.5981 | 1.4286 | 1.0429 | 38.9267
2009-12-04 | 19:06 | 0 | 19.292 | 1 | 3 | 0 | 46.863 | 45.969 | 28.856 | 28.687 | 29.746 | 24.038 | 13.391 | 1 | 0 | 57.651 | 54.614 | 40.155 | 21.292 | 0 | 0 | 57.852 | 26.301 | [5 empty] | 0 | 18.176 | 11 | 2.6969 | 2.4884 | 1.5989 | 1.4286 | 1.0598 | 39.2964
2009-12-04 | 19:07 | 0 | 19.292 | 0 | 3 | 0 | 47.458 | 46.977 | 28.903 | 28.687 | 30.421 | 24.038 | 13.391 | 2 | 0 | 57.628 | 54.635 | 40.179 | 21.292 | 0 | 0 | 57.786 | 26.446 | [5 empty] | 0 | 18.771 | 12 | 2.6969 | 2.4884 | 1.5989 | 1.4286 | 1.0598 | 39.2964
2009-12-04 | 19:08 | 0 | 19.266 | 0 | 3 | 0 | 38.062 | 47.642 | 29.023 | 28.758 | 23.675 | 24.063 | 13.391 | 1 | 0 | 57.628 | 54.614 | 40.2 | 21.292 | 0 | 0 | 57.786 | 26.566 | [5 empty] | 0 | 9.304 | 13 | 2.6969 | 2.4884 | 1.5989 | 1.4286 | 1.0598 | 39.2964
2009-12-04 | 19:09 | 0 | 19.292 | 0 | 3 | 0 | 32.059 | 39.332 | 29.361 | 28.903 | 21.292 | 24.109 | 13.391 | 0 | 0 | 57.628 | 54.614 | 40.234 | 21.326 | 0 | 0 | 57.751 | 26.674 | [5 empty] | 0 | 3.156 | 14 | 2.6969 | 2.4884 | 1.5989 | 1.4286 | 1.0598 | 39.2964
2009-12-04 | 19:10 | 0 | 19.327 | 0 | 3 | 0 | 30.575 | 32.785 | 29.71 | 29.276 | 20.387 | 24.143 | 13.477 | 1 | 0 | 57.683 | 54.667 | 40.351 | 21.351 | 0 | 0 | 57.751 | 26.819 | [5 empty] | 0 | 1.299 | 15 | 2.6719 | 2.4646 | 1.5978 | 1.4286 | 1.036 | 38.7738
2009-12-04 | 19:11 | 0 | 19.266 | 0 | 3 | 0 | 30.205 | 31.048 | 29.746 | 29.531 | 19.762 | 24.085 | 13.467 | 0 | 0 | 57.651 | 54.614 | 40.365 | 21.292 | 0 | 0 | 57.697 | 26.904 | [5 empty] | 0 | 0.674 | 16 | 2.6748 | 2.4673 | 1.598 | 1.4286 | 1.0388 | 38.835
2009-12-04 | 19:12 | 0 | 19.292 | 0 | 3 | 0 | 30.18 | 30.661 | 29.651 | 29.626 | 19.49 | 24.109 | 13.514 | 0 | 0 | 57.697 | 54.614 | 40.296 | 21.316 | 0 | 0 | 57.628 | 27.025 | [5 empty] | 0 | 0.554 | 17 | 2.6611 | 2.4543 | 1.5974 | 1.4286 | 1.0258 | 38.5459
2009-12-04 | 19:13 | 0 | 19.292 | 0 | 3 | 0 | 30.107 | 30.541 | 29.553 | 29.626 | 18.678 | 24.085 | 13.514 | 0 | 0 | 57.674 | 54.614 | 40.365 | 21.292 | 0 | 0 | 57.585 | 27.096 | [5 empty] | 0 | 0.481 | 18 | 2.6611 | 2.4543 | 1.5974 | 1.4286 | 1.0258 | 38.5459
2009-12-04 | 19:14 | 0 | 19.292 | 0 | 3 | 0 | 29.987 | 30.445 | 29.531 | 29.506 | 18.678 | 24.134 | 13.492 | 0 | 0 | 57.674 | 54.59 | 40.389 | 21.292 | 0 | 0 | 57.585 | 27.194 | [5 empty] | 0 | 0.481 | 19 | 2.6675 | 2.4604 | 1.5977 | 1.4286 | 1.0318 | 38.6816
2009-12-04 | 19:15 | 0 | 19.327 | 0 | 3 | 0 | 29.876 | 30.239 | 29.396 | 29.516 | 17.65 | 24.097 | 13.379 | 0 | 0 | 57.706 | 54.646 | 40.492 | 21.351 | 0 | 0 | 57.617 | 27.299 | [5 empty] | 0 | 0.36 | 20 | 2.7004 | 2.4917 | 1.599 | 1.4286 | 1.0631 | 39.3685
2009-12-04 | 19:16 | 0 | 19.294 | 0 | 4 | 0 | 29.773 | 30.085 | 29.074 | 29.266 | 17.519 | 24.087 | 13.419 | 0 | 0 | 57.628 | 54.567 | 40.413 | 21.27 | 0 | 0 | 57.496 | 27.363 | [5 empty] | 0 | 0.507 | 21 | 2.6888 | 2.4806 | 1.5985 | 1.4286 | 1.052 | 39.1273
2009-12-04 | 19:17 | 0 | 19.294 | 0 | 3 | 0 | 29.531 | 29.989 | 28.93 | 29.025 | 19.789 | 24.063 | 13.469 | 0 | 0 | 57.608 | 54.544 | 40.344 | 21.221 | 0 | 0 | 57.45 | 27.483 | [5 empty] | 0 | 0.506 | 22 | 2.6742 | 2.4668 | 1.5979 | 1.4286 | 1.0382 | 38.8228
2009-12-04 | 19:18 | 0 | 19.294 | 1 | 3 | 0 | 40.554 | 29.675 | 28.905 | 28.881 | 27.991 | 24.063 | 13.394 | 0 | 0 | 57.628 | 54.59 | 40.485 | 21.27 | 0 | 0 | 57.45 | 27.557 | [5 empty] | 0 | 11.673 | 23 | 2.6961 | 2.4875 | 1.5988 | 1.4286 | 1.059 | 39.2783
2009-12-04 | 19:19 | 1 | 19.302 | 0 | 3 | 0 | 44.809 | 40.399 | 28.866 | 28.888 | 28.552 | 24.094 | 13.426 | 2 | 0 | 57.637 | 54.597 | 40.468 | 21.351 | 0 | 0 | 57.434 | 27.684 | [5 empty] | 19.302 | 15.921 | 24 | 2.6867 | 2.4787 | 1.5984 | 1.4286 | 1.0501 | 39.0849
2009-12-04 | 19:20 | 0 | 19.294 | 0 | 3 | 0 | 45.831 | 44.778 | 28.905 | 28.785 | 29.58 | 24.016 | 13.371 | 2 | 0 | 57.608 | 54.523 | 40.392 | 21.27 | 0 | 0 | 57.382 | 27.75 | [5 empty] | 0 | 17.046 | 25 | 2.7028 | 2.4939 | 1.5991 | 1.4286 | 1.0653 | 39.4165
2009-12-04 | 19:21 | 0 | 19.294 | 0 | 3 | 0 | 46.795 | 45.901 | 28.881 | 28.785 | 29.82 | 24.04 | 13.371 | 1 | 0 | 57.562 | 54.476 | 40.413 | 21.27 | 0 | 0 | 57.338 | 27.821 | [5 empty] | 0 | 18.01 | 26 | 2.7028 | 2.4939 | 1.5991 | 1.4286 | 1.0653 | 39.4165
2009-12-04 | 19:22 | 0 | 19.269 | 0 | 3 | 0 | 47.528 | 46.842 | 28.954 | 28.81 | 28.834 | 23.991 | 13.346 | 2 | 0 | 57.562 | 54.476 | 40.437 | 21.27 | 0 | 0 | 57.338 | 27.917 | [5 empty] | 0 | 18.718 | 27 | 2.71 | 2.5008 | 1.5994 | 1.4286 | 1.0723 | 39.566
2009-12-04 | 19:23 | 0 | 19.269 | 0 | 3 | 0 | 36.16 | 47.574 | 28.954 | 28.856 | 22.834 | 24.063 | 13.346 | 1 | 0 | 57.562 | 54.476 | 40.461 | 21.245 | 0 | 0 | 57.293 | 27.991 | [5 empty] | 0 | 7.304 | 28 | 2.71 | 2.5008 | 1.5994 | 1.4286 | 1.0723 | 39.566
2009-12-04 | 19:24 | 0 | 19.294 | 0 | 3 | 0 | 31.627 | 37.524 | 29.121 | 28.81 | 21.365 | 24.087 | 13.371 | 0 | 0 | 57.539 | 54.499 | 40.461 | 21.245 | 0 | 0 | 57.227 | 28.086 | [5 empty] | 0 | 2.817 | 29 | 2.7028 | 2.4939 | 1.5991 | 1.4286 | 1.0653 | 39.4165
2009-12-04 | 19:25 | 0 | 19.319 | 0 | 3 | 0 | 30.349 | 32.375 | 29.41 | 28.979 | 20.306 | 24.112 | 13.419 | 0 | 0 | 57.562 | 54.476 | 40.53 | 21.27 | 0 | 0 | 57.227 | 28.16 | [5 empty] | 0 | 1.37 | 30 | 2.6888 | 2.4806 | 1.5985 | 1.4286 | 1.052 | 39.1273
2009-12-04 | 19:26 | 0 | 19.294 | 0 | 3 | 0 | 29.94 | 30.904 | 29.58 | 29.339 | 19.54 | 24.112 | 13.419 | 0 | 0 | 57.585 | 54.429 | 40.602 | 21.27 | 0 | 0 | 57.204 | 28.182 | [5 empty] | 0 | 0.601 | 31 | 2.6888 | 2.4806 | 1.5985 | 1.4286 | 1.052 | 39.1273
2009-12-04 | 19:27 | 0 | 19.327 | 0 | 3 | 0 | 29.925 | 30.43 | 29.707 | 29.54 | 18.713 | 24.193 | 13.477 | 0 | 0 | 57.615 | 54.46 | 40.657 | 21.302 | 0 | 0 | 57.144 | 28.287 | [5 empty] | 0 | 0.385 | 32 | 2.6719 | 2.4646 | 1.5978 | 1.4286 | 1.036 | 38.7738
2009-12-04 | 19:28 | 0 | 19.294 | 0 | 3 | 0 | 29.989 | 30.278 | 29.7 | 29.58 | 18.236 | 24.185 | 13.394 | 0 | 0 | 57.585 | 54.453 | 40.578 | 21.245 | 0 | 0 | 57.158 | 28.302 | [5 empty] | 0 | 0.409 | 33 | 2.6961 | 2.4875 | 1.5988 | 1.4286 | 1.059 | 39.2783
2009-12-04 | 19:29 | 0 | 19.294 | 1 | 3 | 0 | 29.965 | 30.327 | 29.653 | 29.629 | 17.989 | 24.256 | 13.444 | 1 | 0 | 57.585 | 54.429 | 40.602 | 21.27 | 0 | 0 | 57.181 | 28.351 | [5 empty] | 0 | 0.336 | 34 | 2.6815 | 2.4737 | 1.5982 | 1.4286 | 1.0451 | 38.9754
2009-12-04 | 19:30 | 0 | 19.269 | 0 | 3 | 0 | 29.918 | 30.278 | 29.531 | 29.629 | 17.617 | 24.281 | 13.346 | 0 | 0 | 57.562 | 54.406 | 40.65 | 21.27 | 0 | 0 | 57.135 | 28.447 | [5 empty] | 0 | 0.289 | 35 | 2.71 | 2.5008 | 1.5994 | 1.4286 | 1.0723 | 39.566
2009-12-04 | 19:31 | 0 | 19.269 | 0 | 3 | 0 | 29.869 | 30.183 | 29.364 | 29.531 | 17.049 | 24.232 | 13.444 | 0 | 0 | 57.562 | 54.406 | 40.65 | 21.27 | 0 | 0 | 57.092 | 28.52 | [5 empty] | 0 | 0.338 | 36 | 2.6815 | 2.4737 | 1.5982 | 1.4286 | 1.0451 | 38.9754
2009-12-04 | 19:32 | 0 | 19.269 | 0 | 4 | 0 | 29.749 | 30.085 | 29.17 | 29.339 | 25.725 | 24.232 | 13.469 | 0 | 0 | 57.539 | 54.406 | 40.65 | 21.245 | 0 | 0 | 57.115 | 28.569 | [5 empty] | 0 | 0.41 | 37 | 2.6742 | 2.4668 | 1.5979 | 1.4286 | 1.0382 | 38.8228
2009-12-04 | 19:33 | 1 | 19.302 | 0 | 3 | 0 | 42.748 | 30.31 | 29.202 | 29.177 | 28.648 | 24.193 | 13.477 | 0 | 0 | 57.546 | 54.415 | 40.657 | 21.302 | 0 | 0 | 57.122 | 28.672 | [5 empty] | 19.302 | 13.571 | 38 | 2.6719 | 2.4646 | 1.5978 | 1.4286 | 1.036 | 38.7738
2009-12-04 | 19:34 | 0 | 19.294 | 0 | 3 | 0 | 45.878 | 42.482 | 29.074 | 29.099 | 29.195 | 24.207 | 13.469 | 2 | 0 | 57.516 | 54.385 | 40.671 | 21.27 | 0 | 0 | 57.024 | 28.689 | [5 empty] | 0 | 16.779 | 39 | 2.6742 | 2.4668 | 1.5979 | 1.4286 | 1.0382 | 38.8228
2009-12-04 | 19:35 | 0 | 19.269 | 0 | 3 | 0 | 46.842 | 45.878 | 29.099 | 29.074 | 30.158 | 24.136 | 13.394 | 2 | 0 | 57.496 | 54.338 | 40.671 | 21.27 | 0 | 0 | 57.001 | 28.736 | [5 empty] | 0 | 17.768 | 40 | 2.6961 | 2.4875 | 1.5988 | 1.4286 | 1.059 | 39.2783
2009-12-04 | 19:36 | 0 | 19.309 | 0 | 3 | 1 | 41.745 | 46.905 | 29.163 | 29.043 | 24.416 | 24.2 | 13.384 | 1 | 0 | 57.489 | 54.378 | 40.643 | 21.309 | 0 | 0 | 56.996 | 28.824 | [5 empty] | 0 | 12.702 | 41 | 2.699 | 2.4903 | 1.5989 | 1.4286 | 1.0617 | 39.3385
2009-12-04 | 19:37 | 0 | 19.334 | 0 | 2 | 0 | 33.192 | 43.487 | 29.234 | 29.089 | 21.598 | 24.224 | 13.336 | 0 | 0 | 57.489 | 54.357 | 40.712 | 21.309 | 0 | 0 | 56.973 | 28.922 | [5 empty] | 0 | 4.103 | 0 | 2.713 | 2.5036 | 1.5995 | 1.4286 | 1.075 | 39.6255
2009-12-04 | 19:38 | 0 | 19.309 | 0 | 3 | 0 | 30.921 | 34.227 | 29.209 | 29.043 | 20.224 | 24.249 | 13.336 | 1 | 0 | 57.512 | 54.334 | 40.736 | 21.309 | 0 | 0 | 57.019 | 28.944 | [5 empty] | 0 | 1.878 | 1 | 2.713 | 2.5036 | 1.5346 | 1.3636 | 1.14 | 42.0191
2009-12-04 | 19:39 | 0 | 19.334 | 0 | 3 | 0 | 30.197 | 31.595 | 29.187 | 29.089 | 19.458 | 24.295 | 13.336 | 0 | 0 | 57.512 | 54.334 | 40.805 | 21.309 | 0 | 0 | 57.019 | 28.994 | [5 empty] | 0 | 1.108 | 2 | 2.713 | 2.5036 | 1.5346 | 1.3636 | 1.14 | 42.0191
2009-12-04 | 19:40 | 0 | 19.342 | 1 | 3 | 0 | 29.844 | 30.712 | 29.315 | 29.097 | 18.776 | 24.303 | 13.369 | 0 | 0 | 57.542 | 54.364 | 40.86 | 21.341 | 0 | 0 | 57.049 | 29.05 | [5 empty] | 0 | 0.747 | 3 | 2.7033 | 2.4945 | 1.5342 | 1.3636 | 1.1308 | 41.8305
2009-12-04 | 19:41 | 0 | 19.309 | 0 | 3 | 0 | 29.619 | 30.271 | 29.307 | 29.234 | 18.324 | 24.295 | 13.261 | 0 | 0 | 57.489 | 54.287 | 40.76 | 21.309 | 0 | 0 | 57.019 | 29.043 | [5 empty] | 0 | 0.385 | 4 | 2.7348 | 2.5244 | 1.5355 | 1.3636 | 1.1607 | 42.4426
2009-12-04 | 19:42 | 0 | 19.309 | 0 | 3 | 0 | 29.597 | 29.982 | 29.283 | 29.307 | 17.929 | 24.32 | 13.162 | 0 | 0 | 57.512 | 54.334 | 40.853 | 21.284 | 0 | 0 | 56.973 | 29.089 | [5 empty] | 0 | 0.29 | 5 | 2.7636 | 2.5518 | 1.5366 | 1.3636 | 1.1881 | 42.9914
2009-12-04 | 19:43 | 0 | 19.287 | 0 | 3 | 0 | 29.619 | 29.886 | 29.283 | 29.258 | 17.658 | 24.271 | 13.336 | 0 | 0 | 57.512 | 54.334 | 40.829 | 21.284 | 0 | 0 | 56.953 | 29.138 | [5 empty] | 0 | 0.361 | 6 | 2.713 | 2.5036 | 1.5346 | 1.3636 | 1.14 | 42.0191
2009-12-04 | 19:44 | 0 | 19.309 | 0 | 3 | 0 | 29.572 | 29.862 | 29.209 | 29.234 | 17.559 | 24.249 | 13.336 | 0 | 0 | 57.489 | 54.31 | 40.877 | 21.284 | 0 | 0 | 56.953 | 29.187 | [5 empty] | 0 | 0.338 | 7 | 2.713 | 2.5036 | 1.5346 | 1.3636 | 1.14 | 42.0191
2009-12-04 | 19:45 | 0 | 19.334 | 0 | 3 | 0 | 29.499 | 29.812 | 29.163 | 29.187 | 17.039 | 24.249 | 13.361 | 0 | 0 | 57.489 | 54.31 | 40.901 | 21.284 | 0 | 0 | 56.953 | 29.234 | [5 empty] | 0 | 0.312 | 8 | 2.7057 | 2.4967 | 1.5343 | 1.3636 | 1.133 | 41.8764
2009-12-04 | 19:46 | 1 | 19.309 | 0 | 3 | 0 | 37.564 | 29.763 | 29.065 | 29.138 | 27.716 | 24.295 | 13.336 | 0 | 0 | 57.468 | 54.287 | 40.877 | 21.309 | 0 | 0 | 56.93 | 29.258 | [5 empty] | 19.309 | 8.426 | 9 | 2.713 | 2.5036 | 1.5346 | 1.3636 | 1.14 | 42.0191
2009-12-04 | 19:47 | 0 | 19.309 | 0 | 3 | 0 | 45.229 | 36.576 | 28.969 | 29.043 | 28.535 | 24.249 | 13.311 | 1 | 0 | 57.446 | 54.264 | 40.877 | 21.26 | 0 | 0 | 56.839 | 29.307 | [5 empty] | 0 | 16.186 | 10 | 2.7202 | 2.5105 | 1.5349 | 1.3636 | 1.1469 | 42.161
2009-12-04 | 19:48 | 0 | 19.334 | 0 | 3 | 0 | 46.629 | 45.07 | 28.944 | 28.994 | 29.428 | 24.151 | 13.409 | 2 | 0 | 57.446 | 54.264 | 40.877 | 21.284 | 0 | 0 | 56.884 | 29.332 | [5 empty] | 0 | 17.635 | 11 | 2.6917 | 2.4834 | 1.5337 | 1.3636 | 1.1198 | 41.6002
2009-12-04 | 19:49 | 0 | 19.334 | 0 | 3 | 0 | 47.224 | 46.673 | 28.922 | 28.898 | 29.933 | 24.2 | 13.459 | 2 | 0 | 57.423 | 54.219 | 40.829 | 21.284 | 0 | 0 | 56.861 | 29.378 | [5 empty] | 0 | 18.326 | 12 | 2.6771 | 2.4695 | 1.5331 | 1.3636 | 1.1059 | 41.3095
2009-12-04 | 19:50 | 0 | 19.287 | 0 | 3 | 0 | 41.088 | 47.201 | 28.969 | 28.849 | 23.55 | 24.2 | 13.409 | 1 | 0 | 57.423 | 54.219 | 40.853 | 21.284 | 0 | 0 | 56.861 | 29.452 | [5 empty] | 0 | 12.239 | 13 | 2.6917 | 2.4834 | 1.5337 | 1.3636 | 1.1198 | 41.6002
2009-12-04 | 19:51 | 0 | 19.334 | 0 | 2 | 0 | 32.909 | 43.391 | 28.969 | 28.873 | 21.115 | 24.2 | 13.484 | 0 | 0 | 57.423 | 54.219 | 40.925 | 21.284 | 0 | 0 | 56.818 | 29.572 | [5 empty] | 0 | 4.036 | 14 | 2.6699 | 2.4626 | 1.5328 | 1.3636 | 1.099 | 41.1629
2009-12-04 | 19:52 | 0 | 19.309 | 1 | 3 | 0 | 30.752 | 34.18 | 28.944 | 28.824 | 19.754 | 24.224 | 13.484 | 1 | 0 | 57.4 | 54.196 | 40.947 | 21.284 | 0 | 0 | 56.75 | 29.597 | [5 empty] | 0 | 1.928 | 15 | 2.6699 | 2.4626 | 1.5328 | 1.3636 | 1.099 | 41.1629
2009-12-04 | 19:53 | 0 | 19.309 | 0 | 3 | 0 | 30.006 | 31.45 | 28.969 | 28.778 | 19.141 | 24.2 | 13.509 | 0 | 0 | 57.423 | 54.196 | 40.97 | 21.284 | 0 | 0 | 56.772 | 29.643 | [5 empty] | 0 | 1.228 | 16 | 2.6626 | 2.4557 | 1.5325 | 1.3636 | 1.0921 | 41.0156
2009-12-04 | 19:54 | 0 | 19.309 | 0 | 3 | 0 | 29.619 | 30.511 | 28.944 | 28.8 | 18.522 | 24.249 | 13.484 | 0 | 0 | 57.423 | 54.219 | 40.994 | 21.284 | 0 | 0 | 56.795 | 29.668 | [5 empty] | 0 | 0.819 | 17 | 2.6699 | 2.4626 | 1.5328 | 1.3636 | 1.099 | 41.1629
2009-12-04 | 19:55 | 0 | 19.309 | 0 | 3 | 0 | 29.403 | 30.028 | 28.944 | 28.824 | 17.929 | 24.249 | 13.509 | 0 | 0 | 57.446 | 54.219 | 40.97 | 21.26 | 0 | 0 | 56.727 | 29.692 | [5 empty] | 0 | 0.579 | 18 | 2.6626 | 2.4557 | 1.5325 | 1.3636 | 1.0921 | 41.0156
2009-12-04 | 19:56 | 0 | 19.221 | 0 | 3 | 0 | 29.263 | 29.624 | 28.854 | 28.854 | 17.564 | 24.158 | 13.366 | 0 | 0 | 57.377 | 54.152 | 40.997 | 21.218 | 0 | 0 | 56.638 | 29.648 | [5 empty] | 0 | 0.409 | 19 | 2.7042 | 2.4953 | 1.5342 | 1.3636 | 1.1317 | 41.8477
2009-12-04 | 19:57 | 0 | 19.221 | 0 | 3 | 0 | 29.192 | 29.479 | 28.854 | 28.805 | 17.097 | 24.18 | 13.391 | 0 | 0 | 57.377 | 54.128 | 40.975 | 21.194 | 0 | 0 | 56.661 | 29.648 | [5 empty] | 0 | 0.387 | 20 | 2.6969 | 2.4884 | 1.5339 | 1.3636 | 1.1247 | 41.7041
2009-12-04 | 19:58 | 0 | 19.211 | 0 | 3 | 0 | 29.163 | 29.378 | 28.849 | 28.775 | 16.843 | 24.175 | 13.336 | 0 | 0 | 57.306 | 54.124 | 40.923 | 21.189 | 0 | 0 | 56.702 | 29.692 | [5 empty] | 0 | 0.388 | 21 | 2.713 | 2.5036 | 1.5346 | 1.3636 | 1.14 | 42.0191
2009-12-04 | 19:59 | 0 | 19.221 | 0 | 3 | 0 | 29.07 | 29.408 | 28.829 | 28.878 | 16.627 | 24.205 | 13.318 | 0 | 0 | 57.288 | 54.058 | 40.997 | 21.194 | 0 | 0 | 56.706 | 29.744 | [5 empty] | 0 | 0.192 | 22 | 2.7182 | 2.5086 | 1.5348 | 1.3636 | 1.1449 | 42.1213
2009-12-04 | 20:00 | 1 | 19.266 | 0 | 3 | 0 | 38.837 | 29.263 | 28.854 | 28.805 | 27.65 | 24.134 | 13.366 | 0 | 0 | 57.311 | 54.082 | 40.951 | 21.218 | 0 | 0 | 56.661 | 29.817 | [5 empty] | 19.266 | 10.032 | 23 | 2.7042 | 2.4953 | 1.5342 | 1.3636 | 1.1317 | 41.8477
2009-12-04 | 20:01 | 0 | 19.266 | 0 | 3 | 0 | 44.865 | 37.756 | 28.734 | 28.805 | 28.13 | 24.134 | 13.318 | 2 | 0 | 57.311 | 54.082 | 40.951 | 21.218 | 0 | 0 | 56.706 | 29.817 | [5 empty] | 0 | 16.06 | 24 | 2.7182 | 2.5086 | 1.5348 | 1.3636 | 1.1449 | 42.1213
2009-12-04 | 20:02 | 0 | 19.266 | 0 | 3 | 0 | 46.057 | 44.727 | 28.758 | 28.734 | 28.805 | 24.085 | 13.366 | 1 | 0 | 57.265 | 54.058 | 40.951 | 21.218 | 0 | 0 | 56.638 | 29.889 | [5 empty] | 0 | 17.323 | 25 | 2.7042 | 2.4953 | 1.5342 | 1.3636 | 1.1317 | 41.8477
2009-12-04 | 20:03 | 0 | 19.266 | 1 | 3 | 0 | 46.951 | 46.011 | 28.758 | 28.685 | 29.793 | 24.036 | 13.391 | 2 | 0 | 57.265 | 54.014 | 40.951 | 21.218 | 0 | 0 | 56.706 | 29.913 | [5 empty] | 0 | 18.266 | 26 | 2.6969 | 2.4884 | 1.5339 | 1.3636 | 1.1247 | 41.7041
2009-12-04 | 20:04 | 1 | 19.266 | 0 | 3 | 0 | 43.066 | 46.86 | 28.758 | 28.685 | 24.759 | 24.014 | 13.366 | 1 | 0 | 57.265 | 54.035 | 40.997 | 21.218 | 0 | 0 | 56.683 | 29.938 | [5 empty] | 19.266 | 14.381 | 27 | 2.7042 | 2.4953 | 1.5342 | 1.3636 | 1.1317 | 41.8477
2009-12-04 | 20:05 | 0 | 19.236 | 0 | 2 | 0 | 33.333 | 44.907 | 28.775 | 28.609 | 21.623 | 24.031 | 13.238 | 1 | 0 | 57.238 | 53.986 | 40.968 | 21.189 | 0 | 0 | 56.61 | 29.957 | [5 empty] | 0 | 4.724 | 28 | 2.7415 | 2.5307 | 1.5357 | 1.3636 | 1.1671 | 42.5711
2009-12-04 | 20:06 | 0 | 19.266 | 0 | 3 | 0 | 30.732 | 34.746 | 28.783 | 28.638 | 19.983 | 24.06 | 13.293 | 0 | 0 | 57.265 | 53.967 | 40.997 | 21.218 | 0 | 0 | 56.594 | 29.987 | [5 empty] | 0 | 2.094 | 29 | 2.7255 | 2.5155 | 1.5351 | 1.3636 | 1.1519 | 42.2627
2009-12-04 | 20:07 | 0 | 19.266 | 0 | 3 | 0 | 29.889 | 31.504 | 28.734 | 28.638 | 19.317 | 24.109 | 13.318 | 0 | 0 | 57.288 | 53.967 | 41.069 | 21.243 | 0 | 0 | 56.594 | 29.987 | [5 empty] | 0 | 1.251 | 30 | 2.7182 | 2.5086 | 1.5348 | 1.3636 | 1.1449 | 42.1213
2009-12-04 | 20:08 | 0 | 19.292 | 0 | 3 | 0 | 29.479 | 30.467 | 28.734 | 28.564 | 18.256 | 24.06 | 13.318 | 0 | 0 | 57.288 | 53.967 | 41.069 | 21.218 | 0 | 0 | 56.638 | 30.011 | [5 empty] | 0 | 0.915 | 31 | 2.7182 | 2.5086 | 1.5348 | 1.3636 | 1.1449 | 42.1213
2009-12-04 | 20:09 | 0 | 19.266 | 0 | 2 | 0 | 29.192 | 29.962 | 28.734 | 28.638 | 17.962 | 24.085 | 13.318 | 0 | 0 | 57.265 | 53.967 | 41.069 | 21.218 | 0 | 0 | 56.572 | 30.033 | [5 empty] | 0 | 0.554 | 32 | 2.7182 | 2.5086 | 1.5348 | 1.3636 | 1.1449 | 42.1213
2009-12-04 | 20:10 | 0 | 19.266 | 0 | 3 | 0 | 29.094 | 29.624 | 28.783 | 28.638 | 18.183 | 24.036 | 13.293 | 0 | 0 | 57.288 | 53.944 | 41.092 | 21.194 | 0 | 0 | 56.572 | 30.058 | [5 empty] | 0 | 0.456 | 33 | 2.7255 | 2.5155 | 1.5351 | 1.3636 | 1.1519 | 42.2627
2009-12-04 | 20:11 | 0 | 19.241 | 0 | 3 | 0 | 29.047 | 29.408 | 28.734 | 28.685 | 17.466 | 24.036 | 13.268 | 0 | 0 | 57.265 | 53.944 | 41.092 | 21.194 | 0 | 0 | 56.572 | 30.058 | [5 empty] | 0 | 0.362 | 34 | 2.7328 | 2.5224 | 1.5354 | 1.3636 | 1.1588 | 42.4034
2009-12-04 | 20:12 | 0 | 19.211 | 0 | 3 | 0 | 28.969 | 29.283 | 28.8 | 28.631 | 17.19 | 23.96 | 13.263 | 0 | 0 | 57.238 | 53.893 | 41.085 | 21.189 | 0 | 0 | 56.521 | 30.053 | [5 empty] | 0 | 0.338 | 35 | 2.7342 | 2.5238 | 1.5354 | 1.3636 | 1.1602 | 42.4314
2009-12-04 | 20:13 | 0 | 19.241 | 0 | 3 | 0 | 28.998 | 29.312 | 28.829 | 28.805 | 16.725 | 24.014 | 13.293 | 0 | 0 | 57.243 | 53.897 | 41.114 | 21.169 | 0 | 0 | 56.572 | 30.107 | [5 empty] | 0 | 0.193 | 36 | 2.7255 | 2.5155 | 1.5351 | 1.3636 | 1.1519 | 42.2627
2009-12-04 | 20:14 | 0 | 19.241 | 0 | 3 | 0 | 31.696 | 29.163 | 28.849 | 28.8 | 27.115 | 23.96 | 13.288 | 0 | 0 | 57.195 | 53.869 | 41.064 | 21.189 | 0 | 0 | 56.521 | 30.124 | [5 empty] | 0 | 2.896 | 37 | 2.7269 | 2.5169 | 1.5351 | 1.3636 | 1.1532 | 42.2909
2009-12-04 | 20:15 | 0 | 19.266 | 1 | 3 | 0 | 43.982 | 32.179 | 28.829 | 28.829 | 28.469 | 23.94 | 13.293 | 1 | 0 | 57.199 | 53.897 | 41.092 | 21.218 | 0 | 0 | 56.549 | 30.178 | [5 empty] | 0 | 15.153 | 38 | 2.7255 | 2.5155 | 1.5351 | 1.3636 | 1.1519 | 42.2627
2009-12-04 | 20:16 | 0 | 19.264 | 0 | 3 | 0 | 45.896 | 43.676 | 28.805 | 28.756 | 28.996 | 23.915 | 13.341 | 2 | 0 | 57.199 | 53.9 | 41.045 | 21.169 | 0 | 0 | 56.483 | 30.202 | [5 empty] | 0 | 17.14 | 39 | 2.7115 | 2.5022 | 1.5345 | 1.3636 | 1.1386 | 41.9906
2009-12-04 | 20:17 | 1 | 19.264 | 0 | 3 | 0 | 46.722 | 45.875 | 28.756 | 28.709 | 29.648 | 23.842 | 13.341 | 2 | 0 | 57.179 | 53.876 | 41.092 | 21.216 | 0 | 0 | 56.437 | 30.224 | [5 empty] | 19.264 | 18.013 | 40 | 2.7115 | 2.5022 | 1.5345 | 1.3636 | 1.1386 | 41.9906
2009-12-04 | 20:18 | 0 | 19.194 | 0 | 3 | 0 | 44.841 | 46.676 | 28.756 | 28.636 | 24.541 | 23.842 | 13.316 | 1 | 0 | 57.179 | 53.876 | 41.114 | 21.216 | 0 | 0 | 56.416 | 30.249 | [5 empty] | 0 | 16.205 | 41 | 2.7188 | 2.5091 | 1.5348 | 1.3636 | 1.1455 | 42.1327
2009-12-04 | 20:19 | 0 | 19.264 | 0 | 3 | 0 | 33.948 | 46.242 | 28.78 | 28.611 | 20.88 | 23.891 | 13.316 | 1 | 0 | 57.179 | 53.832 | 41.138 | 21.191 | 0 | 0 | 56.371 | 30.273 | [5 empty] | 0 | 5.337 | 42 | 2.7188 | 2.5091 | 1.5348 | 1.3636 | 1.1455 | 42.1327
2009-12-04 | 20:20 | 0 | 19.264 | 0 | 2 | 1 | 30.901 | 35.663 | 28.731 | 28.611 | 19.561 | 23.938 | 13.341 | 0 | 0 | 57.179 | 53.832 | 41.138 | 21.191 | 0 | 0 | 56.416 | 30.323 | [5 empty] | 0 | 2.29 | 43 | 2.7115 | 2.5022 | 1.5345 | 1.3636 | 1.1386 | 41.9906
2009-12-04 | 20:21 | 0 | 19.297 | 0 | 3 | 0 | 29.991 | 31.799 | 28.667 | 28.618 | 18.98 | 23.994 | 13.374 | 0 | 0 | 57.229 | 53.862 | 41.217 | 21.223 | 0 | 0 | 56.49 | 30.379 | [5 empty] | 0 | 1.373 | 0 | 2.7019 | 2.4931 | 1.5341 | 1.3636 | 1.1294 | 41.8018
2009-12-04 | 20:22 | 0 | 19.241 | 0 | 3 | 0 | 29.455 | 30.563 | 28.586 | 28.491 | 19.151 | 23.969 | 13.323 | 0 | 0 | 57.208 | 53.839 | 41.217 | 21.223 | 0 | 0 | 56.423 | 30.401 | [5 empty] | 0 | 0.964 | 1 | 2.7167 | 2.5072 | 1.3249 | 1.1538 | 1.3533 | 49.8151
2009-12-04 | 20:23 | 0 | 19.264 | 0 | 3 | 0 | 29.165 | 29.938 | 28.54 | 28.444 | 17.735 | 23.891 | 13.291 | 0 | 0 | 57.199 | 53.832 | 41.234 | 21.169 | 0 | 0 | 56.416 | 30.369 | [5 empty] | 0 | 0.721 | 2 | 2.7261 | 2.5161 | 1.3253 | 1.1538 | 1.3622 | 49.9697
2009-12-04 | 20:24 | 0 | 19.264 | 0 | 3 | 0 | 28.974 | 29.55 | 28.586 | 28.444 | 17.366 | 23.938 | 13.291 | 0 | 0 | 57.179 | 53.808 | 41.186 | 21.191 | 0 | 0 | 56.46 | 30.394 | [5 empty] | 0 | 0.53 | 3 | 2.7261 | 2.5161 | 1.3253 | 1.1538 | 1.3622 | 49.9697
2009-12-04 | 20:25 | 0 | 19.241 | 0 | 3 | 0 | 28.876 | 29.334 | 28.54 | 28.515 | 17.562 | 23.891 | 13.291 | 0 | 0 | 57.156 | 53.785 | 41.234 | 21.191 | 0 | 0 | 56.416 | 30.394 | [5 empty] | 0 | 0.361 | 4 | 2.7261 | 2.5161 | 1.3253 | 1.1538 | 1.3622 | 49.9697
2009-12-04 | 20:26 | 0 | 19.274 | 1 | 3 | 0 | 28.861 | 29.15 | 28.667 | 28.547 | 17.127 | 23.947 | 13.323 | 0 | 0 | 57.163 | 53.862 | 41.193 | 21.248 | 0 | 0 | 56.535 | 30.45 | [5 empty] | 0 | 0.314 | 5 | 2.7167 | 2.5072 | 1.3249 | 1.1538 | 1.3533 | 49.8151
2009-12-04 | 20:27 | 0 | 19.264 | 0 | 2 | 0 | 28.756 | 29.07 | 28.78 | 28.564 | 16.7 | 23.842 | 13.215 | 0 | 0 | 57.133 | 53.785 | 41.21 | 21.191 | 0 | 0 | 56.46 | 30.394 | [5 empty] | 0 | 0.192 | 6 | 2.7482 | 2.5371 | 1.3262 | 1.1538 | 1.3832 | 50.3328
2009-12-04 | 20:28 | 0 | 19.297 | 0 | 3 | 0 | 32.328 | 29.052 | 28.861 | 28.763 | 27.223 | 23.874 | 13.323 | 0 | 0 | 57.163 | 53.816 | 41.265 | 21.223 | 0 | 0 | 56.423 | 30.475 | [5 empty] | 0 | 3.565 | 7 | 2.7167 | 2.5072 | 1.3249 | 1.1538 | 1.3533 | 49.8151
2009-12-04 | 20:29 | 0 | 19.264 | 0 | 3 | 0 | 44.288 | 32.345 | 28.829 | 28.78 | 28.3 | 23.866 | 13.168 | 2 | 0 | 57.087 | 53.762 | 41.186 | 21.191 | 0 | 0 | 56.348 | 30.443 | [5 empty] | 0 | 15.508 | 8 | 2.7619 | 2.5501 | 1.3268 | 1.1538 | 1.3963 | 50.5544
2009-12-04 | 20:30 | 0 | 19.241 | 0 | 3 | 0 | 46.195 | 43.958 | 28.756 | 28.805 | 28.996 | 23.849 | 13.273 | 1 | 0 | 57.097 | 53.745 | 41.193 | 21.223 | 0 | 0 | 56.355 | 30.524 | [5 empty] | 0 | 17.39 | 9 | 2.7313 | 2.521 | 1.3255 | 1.1538 | 1.3672 | 50.0562
2009-12-04 | 20:31 | 1 | 19.289 | 0 | 3 | 0 | 47.136 | 46.172 | 28.756 | 28.66 | 29.599 | 23.793 | 13.291 | 2 | 0 | 57.087 | 53.715 | 41.21 | 21.169 | 0 | 0 | 56.282 | 30.538 | [5 empty] | 19.289 | 18.476 | 10 | 2.7261 | 2.5161 | 1.3253 | 1.1538 | 1.3622 | 49.9697
2009-12-04 | 20:32 | 0 | 19.297 | 0 | 3 | 0 | 40.77 | 47.119 | 28.741 | 28.643 | 23.489 | 23.874 | 13.298 | 1 | 0 | 57.074 | 53.724 | 41.241 | 21.223 | 0 | 0 | 56.334 | 30.595 | [5 empty] | 0 | 12.127 | 11 | 2.724 | 2.5141 | 1.3252 | 1.1538 | 1.3603 | 49.936
2009-12-04 | 20:33 | 0 | 19.297 | 0 | 3 | 0 | 32.732 | 43.355 | 28.812 | 28.596 | 20.863 | 23.898 | 13.298 | 1 | 0 | 57.097 | 53.701 | 41.265 | 21.201 | 0 | 0 | 56.334 | 30.595 | [5 empty] | 0 | 4.136 | 12 | 2.724 | 2.5141 | 1.3252 | 1.1538 | 1.3603 | 49.936
2009-12-04 | 20:34 | 0 | 19.322 | 0 | 2 | 0 | 30.546 | 34.072 | 28.692 | 28.618 | 19.397 | 23.849 | 13.273 | 0 | 0 | 57.097 | 53.701 | 41.31 | 21.223 | 0 | 0 | 56.334 | 30.595 | [5 empty] | 0 | 1.928 | 13 | 2.7313 | 2.521 | 1.3255 | 1.1538 | 1.3672 | 50.0562
2009-12-04 | 20:35 | 0 | 19.297 | 0 | 3 | 0 | 29.776 | 31.318 | 28.618 | 28.547 | 18.583 | 23.874 | 13.273 | 0 | 0 | 57.097 | 53.701 | 41.334 | 21.223 | 0 | 0 | 56.312 | 30.619 | [5 empty] | 0 | 1.229 | 14 | 2.7313 | 2.521 | 1.3255 | 1.1538 | 1.3672 | 50.0562
2009-12-04 | 20:36 | 0 | 19.277 | 0 | 3 | 0 | 29.371 | 30.359 | 28.454 | 28.454 | 17.798 | 23.925 | 13.228 | 0 | 0 | 57.099 | 53.682 | 41.315 | 21.204 | 0 | 0 | 56.293 | 30.646 | [5 empty] | 0 | 0.917 | 15 | 2.7444 | 2.5335 | 1.3261 | 1.1538 | 1.3796 | 50.2711
2009-12-04 | 20:37 | 0 | 19.251 | 0 | 3 | 0 | 29.057 | 29.852 | 28.383 | 28.383 | 17.625 | 23.95 | 13.203 | 0 | 0 | 57.099 | 53.659 | 41.339 | 21.181 | 0 | 0 | 56.225 | 30.646 | [5 empty] | 0 | 0.674 | 16 | 2.7517 | 2.5404 | 1.3264 | 1.1538 | 1.3866 | 50.3896
2009-12-04 | 20:38 | 0 | 19.251 | 1 | 3 | 0 | 28.842 | 29.491 | 28.407 | 28.334 | 17.205 | 23.854 | 13.18 | 0 | 0 | 57.099 | 53.659 | 41.363 | 21.181 | 0 | 0 | 56.179 | 30.646 | [5 empty] | 0 | 0.508 | 17 | 2.7584 | 2.5468 | 1.3266 | 1.1538 | 1.3929 | 50.498
2009-12-04 | 20:39 | 0 | 19.277 | 0 | 3 | 0 | 28.697 | 29.226 | 28.407 | 28.334 | 17.477 | 23.903 | 13.057 | 0 | 0 | 57.099 | 53.636 | 41.363 | 21.181 | 0 | 0 | 56.202 | 30.646 | [5 empty] | 0 | 0.363 | 18 | 2.7942 | 2.5808 | 1.3281 | 1.1538 | 1.427 | 51.0692
2009-12-04 | 20:40 | 0 | 19.277 | 0 | 2 | 0 | 28.648 | 29.008 | 28.577 | 28.334 | 16.365 | 23.854 | 13.13 | 0 | 0 | 57.076 | 53.659 | 41.363 | 21.181 | 0 | 0 | 56.248 | 30.671 | [5 empty] | 0 | 0.314 | 19 | 2.7729 | 2.5606 | 1.3272 | 1.1538 | 1.4068 | 50.732
2009-12-04 | 20:41 | 0 | 19.302 | 0 | 3 | 0 | 28.599 | 28.937 | 28.672 | 28.503 | 16.044 | 23.805 | 13.155 | 0 | 0 | 57.076 | 53.612 | 41.339 | 21.204 | 0 | 0 | 56.248 | 30.671 | [5 empty] | 0 | 0.096 | 20 | 2.7657 | 2.5537 | 1.3269 | 1.1538 | 1.3998 | 50.6153
2009-12-04 | 20:42 | 0 | 19.277 | 0 | 3 | 0 | 38.564 | 28.842 | 28.743 | 28.599 | 27.204 | 23.805 | 13.18 | 0 | 0 | 57.01 | 53.612 | 41.339 | 21.204 | 0 | 0 | 56.27 | 30.646 | [5 empty] | 0 | 9.965 | 21 | 2.7584 | 2.5468 | 1.3266 | 1.1538 | 1.3929 | 50.498
2009-12-04 | 20:43 | 0 | 19.334 | 0 | 3 | 0 | 45.205 | 37.093 | 28.775 | 28.751 | 28.415 | 23.837 | 13.261 | 2 | 0 | 57.039 | 53.643 | 41.346 | 21.26 | 0 | 0 | 56.323 | 30.678 | [5 empty] | 0 | 16.454 | 22 | 2.7348 | 2.5244 | 1.3257 | 1.1538 | 1.3705 | 50.1137
2009-12-04 | 20:44 | 0 | 19.334 | 0 | 3 | 0 | 46.375 | 44.93 | 28.8 | 28.751 | 28.969 | 23.861 | 13.261 | 1 | 0 | 57.017 | 53.619 | 41.346 | 21.213 | 0 | 0 | 56.343 | 30.678 | [5 empty] | 0 | 17.624 | 23 | 2.7348 | 2.5244 | 1.3257 | 1.1538 | 1.3705 | 50.1137
2009-12-04 | 20:45 | 1 | 19.302 | 0 | 3 | 0 | 47.353 | 46.321 | 28.672 | 28.648 | 29.66 | 23.805 | 13.228 | 2 | 0 | 57.01 | 53.589 | 41.315 | 21.204 | 0 | 0 | 56.225 | 30.671 | [5 empty] | 19.302 | 18.705 | 24 | 2.7444 | 2.5335 | 1.3261 | 1.1538 | 1.3796 | 50.2711
2009-12-04 | 20:46 | 0 | 19.309 | 0 | 3 | 0 | 38.925 | 47.269 | 28.704 | 28.631 | 22.707 | 23.837 | 13.286 | 1 | 0 | 56.987 | 53.545 | 41.339 | 21.204 | 0 | 0 | 56.112 | 30.695 | [5 empty] | 0 | 10.294 | 25 | 2.7275 | 2.5174 | 1.3254 | 1.1538 | 1.3636 | 49.9938
2009-12-04 | 20:47 | 0 | 19.309 | 0 | 2 | 0 | 32.196 | 41.769 | 28.68 | 28.584 | 20.174 | 23.886 | 13.286 | 0 | 0 | 57.017 | 53.552 | 41.394 | 21.235 | 0 | 0 | 56.142 | 30.776 | [5 empty] | 0 | 3.612 | 26 | 2.7275 | 2.5174 | 1.3254 | 1.1538 | 1.3636 | 49.9938
2009-12-04 | 20:48 | 0 | 19.277 | 0 | 3 | 0 | 30.335 | 33.488 | 28.648 | 28.503 | 19.206 | 23.83 | 13.253 | 1 | 0 | 56.964 | 53.521 | 41.384 | 21.181 | 0 | 0 | 56.159 | 30.72 | [5 empty] | 0 | 1.832 | 27 | 2.7371 | 2.5266 | 1.3258 | 1.1538 | 1.3727 | 50.152
2009-12-04 | 20:49 | 0 | 19.277 | 1 | 3 | 0 | 29.66 | 31.08 | 28.479 | 28.454 | 18.439 | 23.854 | 13.253 | 0 | 0 | 56.987 | 53.498 | 41.384 | 21.181 | 0 | 0 | 56.159 | 30.744 | [5 empty] | 0 | 1.206 | 28 | 2.7371 | 2.5266 | 1.3258 | 1.1538 | 1.3727 | 50.152
2009-12-04 | 20:50 | 0 | 19.277 | 0 | 2 | 0 | 29.251 | 30.237 | 28.383 | 28.309 | 18.045 | 23.783 | 13.278 | 0 | 0 | 57.01 | 53.521 | 41.432 | 21.181 | 0 | 0 | 56.135 | 30.744 | [5 empty] | 0 | 0.942 | 29 | 2.7298 | 2.5196 | 1.3255 | 1.1538 | 1.3658 | 50.0322
2009-12-04 | 20:51 | 0 | 19.277 | 0 | 3 | 0 | 28.962 | 29.756 | 28.309 | 28.238 | 17.947 | 23.83 | 13.278 | 0 | 0 | 56.987 | 53.521 | 41.408 | 21.181 | 0 | 0 | 56.112 | 30.769 | [5 empty] | 0 | 0.724 | 30 | 2.7298 | 2.5196 | 1.3255 | 1.1538 | 1.3658 | 50.0322
2009-12-04 | 20:52 | 0 | 19.277 | 0 | 3 | 0 | 28.743 | 29.371 | 28.309 | 28.214 | 17.278 | 23.854 | 13.278 | 0 | 0 | 57.01 | 53.521 | 41.456 | 21.181 | 0 | 0 | 56.112 | 30.769 | [5 empty] | 0 | 0.529 | 31 | 2.7298 | 2.5196 | 1.3255 | 1.1538 | 1.3658 | 50.0322
2009-12-04 | 20:53 | 0 | 19.309 | 0 | 3 | 0 | 28.631 | 29.16 | 28.366 | 28.246 | 17.114 | 23.911 | 13.311 | 0 | 0 | 57.017 | 53.505 | 41.487 | 21.213 | 0 | 0 | 56.119 | 30.823 | [5 empty] | 0 | 0.385 | 32 | 2.7202 | 2.5105 | 1.3251 | 1.1538 | 1.3567 | 49.8732
2009-12-04 | 20:54 | 0 | 19.277 | 0 | 3 | 0 | 28.528 | 28.864 | 28.503 | 28.238 | 16.908 | 23.783 | 13.278 | 0 | 0 | 56.964 | 53.475 | 41.408 | 21.157 | 0 | 0 | 56.065 | 30.815 | [5 empty] | 0 | 0.29 | 33 | 2.7298 | 2.5196 | 1.3255 | 1.1538 | 1.3658 | 50.0322
2009-12-04 | 20:55 | 0 | 19.277 | 0 | 3 | 0 | 28.552 | 28.792 | 28.672 | 28.432 | 16.438 | 23.805 | 13.278 | 0 | 0 | 56.964 | 53.475 | 41.408 | 21.181 | 0 | 0 | 56.135 | 30.864 | [5 empty] | 0 | 0.12 | 34 | 2.7298 | 2.5196 | 1.3255 | 1.1538 | 1.3658 | 50.0322
2009-12-04 | 20:56 | 0 | 19.259 | 0 | 3 | 0 | 38.217 | 28.726 | 28.702 | 28.533 | 27.402 | 23.741 | 13.235 | 0 | 0 | 56.903 | 53.435 | 41.415 | 21.14 | 0 | 0 | 56.049 | 30.847 | [5 empty] | 0 | 9.684 | 35 | 2.7424 | 2.5316 | 1.326 | 1.1538 | 1.3777 | 50.2378
2009-12-04 | 20:57 | 0 | 19.259 | 0 | 3 | 0 | 45.156 | 36.926 | 28.726 | 28.655 | 28.123 | 23.717 | 13.286 | 2 | 0 | 56.88 | 53.435 | 41.344 | 21.162 | 0 | 0 | 56.049 | 30.847 | [5 empty] | 0 | 16.501 | 36 | 2.7275 | 2.5174 | 1.3254 | 1.1538 | 1.3636 | 49.9938
2009-12-04 | 20:58 | 1 | 19.292 | 0 | 3 | 0 | 46.494 | 45.005 | 28.687 | 28.638 | 29.023 | 23.724 | 13.343 | 1 | 0 | 56.909 | 53.442 | 41.375 | 21.172 | 0 | 0 | 56.079 | 30.901 | [5 empty] | 19.292 | 17.856 | 37 | 2.7109 | 2.5017 | 1.3247 | 1.1538 | 1.3478 | 49.7179
2009-12-04 | 20:59 | 0 | 19.266 | 0 | 3 | 0 | 47.388 | 46.47 | 28.663 | 28.589 | 29.962 | 23.675 | 13.293 | 2 | 0 | 56.887 | 53.419 | 41.399 | 21.172 | 0 | 0 | 56.079 | 30.901 | [5 empty] | 0 | 18.799 | 38 | 2.7255 | 2.5155 | 1.3253 | 1.1538 | 1.3617 | 49.9601
2009-12-04 | 21:00 | 0 | 19.292 | 1 | 3 | 0 | 39.987 | 47.297 | 28.638 | 28.493 | 23.386 | 23.7 | 13.318 | 1 | 0 | 56.887 | 53.372 | 41.446 | 21.172 | 0 | 0 | 56.056 | 30.879 | [5 empty] | 0 | 11.494 | 39 | 2.7182 | 2.5086 | 1.325 | 1.1538 | 1.3547 | 49.8393
2009-12-04 | 21:01 | 0 | 19.259 | 0 | 2 | 0 | 32.387 | 42.707 | 28.582 | 28.461 | 21.115 | 23.668 | 13.286 | 0 | 0 | 56.834 | 53.342 | 41.415 | 21.14 | 0 | 0 | 56.002 | 30.869 | [5 empty] | 0 | 3.926 | 40 | 2.7275 | 2.5174 | 1.3254 | 1.1538 | 1.3636 | 49.9938
2009-12-04 | 21:02 | 0 | 19.211 | 0 | 3 | 0 | 30.315 | 33.823 | 28.51 | 28.437 | 19.975 | 23.717 | 13.311 | 1 | 0 | 56.857 | 53.342 | 41.415 | 21.14 | 0 | 0 | 55.956 | 30.894 | [5 empty] | 0 | 1.878 | 41 | 2.7202 | 2.5105 | 1.3251 | 1.1538 | 1.3567 | 49.8732
2009-12-04 | 21:03 | 0 | 19.259 | 0 | 2 | 0 | 29.594 | 31.134 | 28.461 | 28.341 | 19.234 | 23.741 | 13.333 | 0 | 0 | 56.857 | 53.321 | 41.437 | 21.162 | 0 | 0 | 55.888 | 30.894 | [5 empty] | 0 | 1.253 | 42 | 2.7138 | 2.5044 | 1.3248 | 1.1538 | 1.3506 | 49.7665
2009-12-04 | 21:04 | 0 | 19.259 | 0 | 3 | 0 | 29.231 | 30.22 | 28.292 | 28.292 | 18.497 | 23.763 | 13.261 | 0 | 0 | 56.857 | 53.321 | 41.485 | 21.14 | 0 | 0 | 55.888 | 30.894 | [5 empty] | 0 | 0.939 | 43 | 2.7348 | 2.5244 | 1.3257 | 1.1538 | 1.3705 | 50.1137
2009-12-04 | 21:05 | 0 | 19.292 | 0 | 3 | 0 | 28.952 | 29.722 | 28.3 | 28.179 | 18.258 | 23.773 | 13.343 | 0 | 0 | 56.909 | 53.351 | 41.492 | 21.172 | 0 | 0 | 55.963 | 30.926 | [5 empty] | 0 | 0.773 | 44 | 2.7109 | 2.5017 | 1.3247 | 1.1538 | 1.3478 | 49.7179
2009-12-04 | 21:06 | 0 | 19.292 | 0 | 3 | 0 | 28.734 | 29.383 | 28.253 | 28.155 | 17.738 | 23.773 | 13.268 | 0 | 0 | 56.843 | 53.372 | 41.54 | 21.172 | 0 | 0 | 55.963 | 30.926 | [5 empty] | 0 | 0.579 | 45 | 2.7328 | 2.5224 | 1.3256 | 1.1538 | 1.3686 | 50.0802
2009-12-04 | 21:07 | 0 | 19.211 | 0 | 3 | 0 | 28.533 | 29.065 | 28.268 | 28.148 | 17.459 | 23.788 | 13.286 | 0 | 0 | 56.834 | 53.321 | 41.533 | 21.14 | 0 | 0 | 55.979 | 30.869 | [5 empty] | 0 | 0.385 | 46 | 2.7275 | 2.5174 | 1.3254 | 1.1538 | 1.3636 | 49.9938
2009-12-04 | 21:08 | 0 | 19.234 | 0 | 3 | 0 | 28.486 | 28.846 | 28.437 | 28.221 | 17.162 | 23.788 | 13.333 | 0 | 0 | 56.834 | 53.321 | 41.485 | 21.14 | 0 | 0 | 55.956 | 30.894 | [5 empty] | 0 | 0.265 | 47 | 2.7138 | 2.5044 | 1.3248 | 1.1538 | 1.3506 | 49.7665
2009-12-04 | 21:09 | 0 | 19.234 | 0 | 3 | 0 | 28.461 | 28.751 | 28.582 | 28.412 | 16.916 | 23.763 | 13.311 | 0 | 0 | 56.834 | 53.297 | 41.485 | 21.115 | 0 | 0 | 55.888 | 30.918 | [5 empty] | 0 | 0.049 | 48 | 2.7202 | 2.5105 | 1.3251 | 1.1538 | 1.3567 | 49.8732
2009-12-04 | 21:10 | 0 | 19.234 | 0 | 3 | 0 | 39.535 | 28.677 | 28.726 | 28.533 | 27.787 | 23.741 | 13.359 | 0 | 0 | 56.834 | 53.297 | 41.461 | 21.14 | 0 | 0 | 55.841 | 30.918 | [5 empty] | 0 | 11.002 | 49 | 2.7063 | 2.4972 | 1.3245 | 1.1538 | 1.3434 | 49.6398
2009-12-04 | 21:11 | 0 | 19.244 | 1 | 3 | 0 | 45.348 | 38.227 | 28.709 | 28.663 | 28.229 | 23.749 | 13.366 | 2 | 0 | 56.82 | 53.328 | 41.468 | 21.194 | 0 | 0 | 55.848 | 30.975 | [5 empty] | 0 | 16.685 | 50 | 2.7042 | 2.4953 | 1.3244 | 1.1538 | 1.3414 | 49.6056
2009-12-04 | 21:12 | 1 | 19.234 | 0 | 3 | 1 | 46.557 | 45.133 | 28.677 | 28.677 | 29.305 | 23.692 | 13.311 | 2 | 0 | 56.791 | 53.251 | 41.437 | 21.115 | 0 | 0 | 55.818 | 30.918 | [5 empty] | 19.234 | 17.88 | 51 | 2.7202 | 2.5105 | 1.3251 | 1.1538 | 1.3567 | 49.8732
2009-12-04 | 21:13 | 0 | 19.266 | 0 | 3 | 0 | 47.458 | 46.587 | 28.638 | 28.663 | 29.891 | 23.749 | 13.293 | 1 | 0 | 56.798 | 53.281 | 41.492 | 21.172 | 0 | 0 | 55.895 | 30.975 | [5 empty] | 0 | 18.795 | 0 | 2.7255 | 2.5155 | 1.3253 | 1.1538 | 1.3617 | 49.9601
2009-12-04 | 21:14 | 0 | 19.234 | 0 | 2 | 0 | 38.265 | 47.336 | 28.631 | 28.533 | 22.125 | 23.692 | 13.162 | 1 | 0 | 56.745 | 53.227 | 41.485 | 21.14 | 0 | 0 | 55.818 | 30.967 | [5 empty] | 0 | 9.732 | 1 | 2.7636 | 2.5518 | 1.2841 | 1.1111 | 1.4406 | 52.1289
2009-12-04 | 21:15 | 0 | 19.259 | 0 | 3 | 0 | 32.002 | 41.085 | 28.655 | 28.486 | 20.296 | 23.763 | 13.162 | 1 | 0 | 56.768 | 53.204 | 41.509 | 21.14 | 0 | 0 | 55.841 | 30.967 | [5 empty] | 0 | 3.516 | 2 | 2.7636 | 2.5518 | 1.2841 | 1.1111 | 1.4406 | 52.1289
2009-12-04 | 21:16 | 0 | 19.261 | 0 | 3 | 0 | 30.271 | 33.263 | 28.586 | 28.466 | 19.166 | 23.839 | 13.263 | 0 | 0 | 56.775 | 53.211 | 41.537 | 21.142 | 0 | 0 | 55.848 | 31.019 | [5 empty] | 0 | 1.805 | 3 | 2.7342 | 2.5238 | 1.2829 | 1.1111 | 1.4127 | 51.6671
2009-12-04 | 21:17 | 0 | 19.261 | 0 | 2 | 0 | 29.621 | 30.994 | 28.488 | 28.417 | 18.648 | 23.839 | 13.288 | 0 | 0 | 56.818 | 53.234 | 41.561 | 21.167 | 0 | 0 | 55.916 | 31.043 | [5 empty] | 0 | 1.204 | 4 | 2.7269 | 2.5169 | 1.2826 | 1.1111 | 1.4058 | 51.5513
2009-12-04 | 21:18 | 0 | 19.294 | 0 | 3 | 0 | 29.268 | 30.183 | 28.376 | 28.4 | 18.261 | 23.871 | 13.321 | 0 | 0 | 56.848 | 53.265 | 41.638 | 21.189 | 0 | 0 | 55.939 | 31.115 | [5 empty] | 0 | 0.868 | 5 | 2.7173 | 2.5077 | 1.2822 | 1.1111 | 1.3966 | 51.3975
2009-12-04 | 21:19 | 0 | 19.294 | 0 | 3 | 0 | 29.003 | 29.702 | 28.329 | 28.231 | 17.889 | 23.896 | 13.346 | 0 | 0 | 56.871 | 53.265 | 41.614 | 21.199 | 0 | 0 | 55.946 | 31.122 | [5 empty] | 0 | 0.772 | 6 | 2.71 | 2.5008 | 1.2819 | 1.1111 | 1.3897 | 51.2802
2009-12-04 | 21:20 | 0 | 19.261 | 0 | 2 | 0 | 28.778 | 29.356 | 28.177 | 28.177 | 17.512 | 23.839 | 13.288 | 0 | 0 | 56.795 | 53.211 | 41.607 | 21.142 | 0 | 0 | 56.009 | 31.115 | [5 empty] | 0 | 0.601 | 7 | 2.7269 | 2.5169 | 1.2826 | 1.1111 | 1.4058 | 51.5513
2009-12-04 | 21:21 | 0 | 19.261 | 0 | 3 | 0 | 28.731 | 29.141 | 27.983 | 28.079 | 16.918 | 23.888 | 13.313 | 0 | 0 | 56.795 | 53.188 | 41.583 | 21.167 | 0 | 0 | 55.986 | 31.09 | [5 empty] | 0 | 0.652 | 8 | 2.7197 | 2.51 | 1.2823 | 1.1111 | 1.3989 | 51.4349
2009-12-04 | 21:22 | 0 | 19.287 | 0 | 2 | 0 | 28.633 | 29.043 | 27.934 | 27.888 | 16.35 | 23.935 | 13.188 | 0 | 0 | 56.752 | 53.211 | 41.561 | 21.167 | 0 | 0 | 55.893 | 31.139 | [5 empty] | 0 | 0.745 | 9 | 2.7561 | 2.5446 | 1.2838 | 1.1111 | 1.4335 | 52.011
2009-12-04 | 21:23 | 0 | 19.261 | 1 | 2 | 0 | 28.442 | 28.922 | 28.128 | 27.814 | 21.189 | 23.913 | 13.188 | 0 | 0 | 56.775 | 53.164 | 41.607 | 21.167 | 0 | 0 | 55.893 | 31.139 | [5 empty] | 0 | 0.628 | 10 | 2.7561 | 2.5446 | 1.2838 | 1.1111 | 1.4335 | 52.011
2009-12-04 | 21:24 | 0 | 19.239 | 0 | 2 | 0 | 42.382 | 28.753 | 28.344 | 27.959 | 27.503 | 23.839 | 13.213 | 1 | 0 | 56.729 | 53.141 | 41.583 | 21.118 | 0 | 0 | 55.893 | 31.115 | [5 empty] | 0 | 14.423 | 11 | 2.7488 | 2.5376 | 1.2835 | 1.1111 | 1.4265 | 51.897
2009-12-04 | 21:25 | 0 | 19.239 | 0 | 3 | 0 | 37.777 | 34.44 | 28.368 | 28.199 | 19.978 | 23.888 | 13.238 | 0 | 0 | 56.729 | 53.188 | 41.607 | 21.142 | 0 | 0 | 55.916 | 31.139 | [5 empty] | 0 | 9.578 | 12 | 2.7415 | 2.5307 | 1.2832 | 1.1111 | 1.4196 | 51.7824
2009-12-04 | 21:26 | 0 | 19.261 | 0 | 2 | 0 | 31.164 | 41.396 | 28.393 | 28.322 | 18.203 | 23.864 | 13.288 | 1 | 0 | 56.759 | 53.218 | 41.638 | 21.199 | 0 | 0 | 55.902 | 31.195 | [5 empty] | 0 | 2.842 | 13 | 2.7269 | 2.5169 | 1.2826 | 1.1111 | 1.4058 | 51.5513
2009-12-04 | 21:27 | 0 | 19.287 | 0 | 2 | 0 | 29.572 | 33.053 | 28.442 | 28.297 | 17.363 | 23.864 | 13.288 | 0 | 0 | 56.683 | 53.141 | 41.607 | 21.167 | 0 | 0 | 55.893 | 31.188 | [5 empty] | 0 | 1.275 | 14 | 2.7269 | 2.5169 | 1.2826 | 1.1111 | 1.4058 | 51.5513
2009-12-04 | 21:28 | 0 | 19.261 | 0 | 2 | 0 | 29.116 | 30.345 | 28.344 | 28.297 | 16.672 | 23.888 | 13.288 | 0 | 0 | 56.683 | 53.12 | 41.631 | 21.167 | 0 | 0 | 55.893 | 31.213 | [5 empty] | 0 | 0.819 | 15 | 2.7269 | 2.5169 | 1.2826 | 1.1111 | 1.4058 | 51.5513
2009-12-04 | 21:29 | 0 | 19.261 | 0 | 2 | 0 | 28.922 | 29.621 | 28.248 | 28.224 | 16.448 | 23.935 | 13.238 | 0 | 0 | 56.683 | 53.097 | 41.631 | 21.142 | 0 | 0 | 55.802 | 31.213 | [5 empty] | 0 | 0.698 | 16 | 2.7415 | 2.5307 | 1.2832 | 1.1111 | 1.4196 | 51.7824
2009-12-04 | 21:30 | 0 | 19.239 | 0 | 3 | 0 | 28.753 | 29.285 | 28.128 | 28.128 | 16.079 | 23.864 | 13.263 | 0 | 0 | 56.661 | 53.097 | 41.678 | 21.093 | 0 | 0 | 55.778 | 31.213 | [5 empty] | 0 | 0.625 | 17 | 2.7342 | 2.5238 | 1.2829 | 1.1111 | 1.4127 | 51.6671
2009-12-04 | 21:31 | 0 | 19.261 | 0 | 2 | 0 | 28.586 | 29.092 | 27.959 | 28.032 | 15.732 | 23.913 | 13.263 | 0 | 0 | 56.64 | 53.05 | 41.631 | 21.142 | 0 | 0 | 55.802 | 31.164 | [5 empty] | 0 | 0.554 | 18 | 2.7342 | 2.5238 | 1.2829 | 1.1111 | 1.4127 | 51.6671
2009-12-04 | 21:32 | 0 | 19.261 | 0 | 2 | 0 | 28.466 | 28.876 | 27.768 | 27.863 | 15.362 | 23.864 | 13.263 | 0 | 0 | 56.617 | 53.073 | 41.631 | 21.142 | 0 | 0 | 55.848 | 31.164 | [5 empty] | 0 | 0.603 | 19 | 2.7342 | 2.5238 | 1.2829 | 1.1111 | 1.4127 | 51.6671
2009-12-04 | 21:33 | 0 | 19.239 | 0 | 3 | 0 | 28.297 | 28.707 | 27.718 | 27.718 | 15.189 | 23.839 | 13.238 | 0 | 0 | 56.64 | 53.05 | 41.655 | 21.142 | 0 | 0 | 55.825 | 31.188 | [5 empty] | 0 | 0.579 | 20 | 2.7415 | 2.5307 | 1.2832 | 1.1111 | 1.4196 | 51.7824
2009-12-04 | 21:34 | 0 | 19.239 | 0 | 2 | 0 | 28.054 | 28.537 | 27.669 | 27.598 | 15.164 | 23.839 | 13.263 | 0 | 0 | 56.594 | 53.05 | 41.583 | 21.167 | 0 | 0 | 55.778 | 31.164 | [5 empty] | 0 | 0.456 | 21 | 2.7342 | 2.5238 | 1.2829 | 1.1111 | 1.4127 | 51.6671
2009-12-04 | 21:35 | 0 | 19.239 | 1 | 2 | 0 | 39.727 | 28.297 | 27.694 | 27.574 | 26.561 | 23.815 | 13.238 | 0 | 0 | 56.617 | 53.05 | 41.655 | 21.167 | 0 | 0 | 55.711 | 31.188 | [5 empty] | 0 | 12.153 | 22 | 2.7415 | 2.5307 | 1.2832 | 1.1111 | 1.4196 | 51.7824
2009-12-04 | 21:36 | 0 | 19.332 | 0 | 3 | 0 | 38.619 | 32.341 | 27.834 | 27.667 | 19.701 | 23.812 | 13.308 | 1 | 0 | 56.636 | 53.045 | 41.626 | 21.211 | 0 | 0 | 55.729 | 31.254 | [5 empty] | 0 | 10.952 | 23 | 2.7211 | 2.5113 | 1.2824 | 1.1111 | 1.4002 | 51.4582
2009-12-04 | 21:37 | 0 | 19.249 | 0 | 2 | 0 | 30.982 | 41.808 | 27.731 | 27.682 | 17.376 | 23.827 | 13.225 | 1 | 0 | 56.583 | 53.038 | 41.667 | 21.154 | 0 | 0 | 55.722 | 31.222 | [5 empty] | 0 | 3.3 | 24 | 2.7453 | 2.5343 | 1.2834 | 1.1111 | 1.4232 | 51.842
2009-12-04 | 21:38 | 0 | 19.249 | 0 | 2 | 0 | 29.03 | 33.089 | 27.802 | 27.682 | 16.561 | 23.852 | 13.25 | 0 | 0 | 56.583 | 52.994 | 41.667 | 21.154 | 0 | 0 | 55.699 | 31.247 | [5 empty] | 0 | 1.348 | 25 | 2.738 | 2.5274 | 1.2831 | 1.1111 | 1.4163 | 51.7271
2009-12-04 | 21:39 | 0 | 19.274 | 0 | 2 | 0 | 28.476 | 29.923 | 27.802 | 27.635 | 15.893 | 23.827 | 13.276 | 0 | 0 | 56.537 | 52.994 | 41.643 | 21.13 | 0 | 0 | 55.699 | 31.222 | [5 empty] | 0 | 0.841 | 26 | 2.7304 | 2.5202 | 1.2828 | 1.1111 | 1.4091 | 51.607
2009-12-04 | 21:40 | 0 | 19.299 | 0 | 3 | 0 | 28.26 | 28.984 | 27.731 | 27.611 | 15.548 | 23.827 | 13.225 | 0 | 0 | 56.56 | 52.971 | 41.667 | 21.154 | 0 | 0 | 55.699 | 31.2 | [5 empty] | 0 | 0.649 | 27 | 2.7453 | 2.5343 | 1.2834 | 1.1111 | 1.4232 | 51.842
2009-12-04 | 21:41 | 0 | 19.299 | 0 | 2 | 0 | 28.091 | 28.645 | 27.682 | 27.586 | 15.299 | 23.781 | 13.2 | 0 | 0 | 56.56 | 52.947 | 41.643 | 21.154 | 0 | 0 | 55.722 | 31.176 | [5 empty] | 0 | 0.505 | 28 | 2.7526 | 2.5412 | 1.2837 | 1.1111 | 1.4301 | 51.9563
2009-12-04 | 21:42 | 0 | 19.299 | 0 | 2 | 0 | 27.922 | 28.381 | 27.49 | 27.537 | 15.176 | 23.827 | 13.2 | 0 | 0 | 56.537 | 52.971 | 41.667 | 21.179 | 0 | 0 | 55.699 | 31.2 | [5 empty] | 0 | 0.385 | 29 | 2.7526 | 2.5412 | 1.2837 | 1.1111 | 1.4301 | 51.9563
2009-12-04 | 21:43 | 0 | 19.299 | 0 | 3 | 0 | 27.851 | 28.26 | 27.368 | 27.346 | 15.028 | 23.781 | 13.225 | 0 | 0 | 56.517 | 52.924 | 41.643 | 21.154 | 0 | 0 | 55.676 | 31.222 | [5 empty] | 0 | 0.505 | 30 | 2.7453 | 2.5343 | 1.2834 | 1.1111 | 1.4232 | 51.842
2009-12-04 | 21:44 | 0 | 19.274 | 0 | 2 | 0 | 27.706 | 28.116 | 27.248 | 27.248 | 14.683 | 23.781 | 13.225 | 0 | 0 | 56.517 | 52.924 | 41.667 | 21.154 | 0 | 0 | 55.608 | 31.222 | [5 empty] | 0 | 0.458 | 31 | 2.7453 | 2.5343 | 1.2834 | 1.1111 | 1.4232 | 51.842
2009-12-04 | 21:45 | 0 | 19.274 | 0 | 2 | 0 | 27.513 | 27.996 | 27.272 | 27.201 | 14.585 | 23.707 | 13.225 | 0 | 0 | 56.517 | 52.901 | 41.643 | 21.13 | 0 | 0 | 55.561 | 31.222 | [5 empty] | 0 | 0.312 | 32 | 2.7453 | 2.5343 | 1.2834 | 1.1111 | 1.4232 | 51.842
2009-12-04 | 21:46 | 1 | 19.299 | 1 | 3 | 0 | 36.237 | 27.802 | 27.321 | 27.128 | 25.249 | 23.682 | 13.25 | 0 | 0 | 56.517 | 52.901 | 41.69 | 21.154 | 0 | 0 | 55.652 | 31.247 | [5 empty] | 19.299 | 9.109 | 33 | 2.738 | 2.5274 | 1.2831 | 1.1111 | 1.4163 | 51.7271
2009-12-04 | 21:47 | 0 | 19.249 | 0 | 2 | 0 | 38.799 | 30.911 | 27.297 | 27.201 | 19.571 | 23.707 | 12.979 | 1 | 0 | 56.448 | 52.88 | 41.643 | 21.105 | 0 | 0 | 55.629 | 31.271 | [5 empty] | 0 | 11.598 | 34 | 2.8169 | 2.6024 | 1.2863 | 1.1111 | 1.4913 | 52.941
2009-12-04 | 21:48 | 0 | 19.249 | 0 | 3 | 0 | 30.597 | 40.913 | 27.321 | 27.226 | 16.981 | 23.732 | 13.029 | 0 | 0 | 56.448 | 52.856 | 41.667 | 21.13 | 0 | 0 | 55.629 | 31.271 | [5 empty] | 0 | 3.371 | 35 | 2.8024 | 2.5886 | 1.2857 | 1.1111 | 1.4775 | 52.7221
2009-12-04 | 21:49 | 0 | 19.274 | 0 | 2 | 0 | 28.55 | 32.284 | 27.321 | 27.248 | 16.189 | 23.732 | 13.102 | 1 | 0 | 56.471 | 52.924 | 41.712 | 21.179 | 0 | 0 | 55.629 | 31.271 | [5 empty] | 0 | 1.302 | 36 | 2.7811 | 2.5684 | 1.2848 | 1.1111 | 1.4573 | 52.3986
2009-12-04 | 21:50 | 0 | 19.229 | 0 | 3 | 0 | 27.971 | 29.153 | 27.297 | 27.177 | 15.697 | 23.658 | 13.152 | 0 | 0 | 56.471 | 52.901 | 41.69 | 21.179 | 0 | 0 | 55.652 | 31.247 | [5 empty] | 0 | 0.794 | 37 | 2.7665 | 2.5545 | 1.2842 | 1.1111 | 1.4434 | 52.1741
2009-12-04 | 21:51 | 0 | 19.241 | 0 | 2 | 0 | 27.65 | 28.373 | 27.24 | 27.096 | 15.169 | 23.604 | 13.145 | 0 | 0 | 56.419 | 52.803 | 41.659 | 21.123 | 0 | 0 | 55.669 | 31.191 | [5 empty] | 0 | 0.554 | 38 | 2.7686 | 2.5565 | 1.2843 | 1.1111 | 1.4454 | 52.2056
2009-12-04 | 21:52 | 0 | 19.266 | 0 | 3 | 0 | 27.554 | 28.035 | 27.145 | 27.12 | 14.947 | 23.626 | 13.095 | 0 | 0 | 56.396 | 52.803 | 41.635 | 21.098 | 0 | 0 | 55.669 | 31.24 | [5 empty] | 0 | 0.434 | 39 | 2.7831 | 2.5703 | 1.2849 | 1.1111 | 1.4592 | 52.4298
2009-12-04 | 21:53 | 0 | 19.299 | 0 | 2 | 0 | 27.441 | 27.851 | 27.081 | 27.032 | 14.608 | 23.611 | 13.152 | 0 | 0 | 56.426 | 52.81 | 41.712 | 21.154 | 0 | 0 | 55.652 | 31.296 | [5 empty] | 0 | 0.409 | 40 | 2.7665 | 2.5545 | 1.2842 | 1.1111 | 1.4434 | 52.1741
2009-12-04 | 21:54 | 0 | 19.299 | 0 | 3 | 0 | 27.346 | 27.682 | 27.007 | 26.958 | 14.362 | 23.587 | 13.004 | 0 | 0 | 56.426 | 52.81 | 41.667 | 21.154 | 0 | 0 | 55.561 | 31.247 | [5 empty] | 0 | 0.388 | 41 | 2.8096 | 2.5955 | 1.286 | 1.1111 | 1.4844 | 52.8318
2009-12-04 | 21:55 | 0 | 19.299 | 0 | 2 | 0 | 27.201 | 27.611 | 27.032 | 26.912 | 14.437 | 23.538 | 12.904 | 0 | 0 | 56.426 | 52.786 | 41.667 | 21.13 | 0 | 0 | 55.538 | 31.296 | [5 empty] | 0 | 0.289 | 42 | 2.8388 | 2.6232 | 1.2871 | 1.1111 | 1.5121 | 53.265
2009-12-04 | 21:56 | 0 | 19.259 | 0 | 3 | 0 | 27.088 | 27.427 | 27.064 | 26.873 | 14.027 | 23.499 | 13.014 | 0 | 0 | 56.387 | 52.747 | 41.626 | 21.14 | 0 | 0 | 55.498 | 31.257 | [5 empty] | 0 | 0.215 | 43 | 2.8067 | 2.5927 | 1.2858 | 1.1111 | 1.4816 | 52.788
2009-12-04 | 21:57 | 0 | 19.259 | 0 | 3 | 0 | 32.507 | 27.304 | 27.039 | 26.895 | 24.656 | 23.474 | 13.087 | 0 | 0 | 56.364 | 52.723 | 41.674 | 21.115 | 0 | 0 | 55.543 | 31.257 | [5 empty] | 0 | 5.612 | 44 | 2.7855 | 2.5725 | 1.285 | 1.1111 | 1.4614 | 52.4655
2009-12-04 | 21:58 | 0 | 19.234 | 1 | 2 | 0 | 44.538 | 30.075 | 26.968 | 26.824 | 25.835 | 23.403 | 13.039 | 1 | 0 | 56.318 | 52.723 | 41.578 | 21.091 | 0 | 0 | 55.475 | 31.208 | [5 empty] | 0 | 17.714 | 45 | 2.7994 | 2.5858 | 1.2856 | 1.1111 | 1.4747 | 52.6781
2009-12-04 | 21:59 | 0 | 19.259 | 0 | 3 | 0 | 46.006 | 43.458 | 26.944 | 26.895 | 26.485 | 23.452 | 13.087 | 2 | 0 | 56.341 | 52.677 | 41.578 | 21.091 | 0 | 0 | 55.522 | 31.232 | [5 empty] | 0 | 19.111 | 46 | 2.7855 | 2.5725 | 1.285 | 1.1111 | 1.4614 | 52.4655
2009-12-04 | 22:00 | 1 | 19.229 | 0 | 3 | 0 | 46.573 | 45.749 | 26.89 | 26.77 | 27.059 | 23.374 | 13.082 | 2 | 0 | 56.314 | 52.649 | 41.573 | 21.037 | 0 | 0 | 55.515 | 31.178 | [5 empty] | 19.229 | 19.803 | 47 | 2.7869 | 2.5739 | 1.285 | 1.1111 | 1.4628 | 52.4877
2009-12-04 | 22:01 | 0 | 19.204 | 0 | 2 | 0 | 47.215 | 46.435 | 26.963 | 26.745 | 27.973 | 23.349 | 13.132 | 2 | 0 | 56.314 | 52.627 | 41.549 | 21.061 | 0 | 0 | 55.494 | 31.178 | [5 empty] | 0 | 20.47 | 48 | 2.7724 | 2.5601 | 1.2845 | 1.1111 | 1.449 | 52.2642
2009-12-04 | 22:02 | 0 | 19.284 | 0 | 3 | 0 | 47.726 | 47.22 | 27.064 | 26.799 | 28.797 | 23.427 | 13.137 | 1 | 0 | 56.341 | 52.677 | 41.578 | 21.115 | 0 | 0 | 55.543 | 31.232 | [5 empty] | 0 | 20.927 | 49 | 2.7709 | 2.5587 | 1.2844 | 1.1111 | 1.4476 | 52.2417
2009-12-04 | 22:03 | 1 | 19.234 | 0 | 3 | 0 | 47.931 | 47.77 | 27.039 | 26.873 | 29.376 | 23.452 | 13.112 | 2 | 0 | 56.341 | 52.7 | 41.626 | 21.091 | 0 | 0 | 55.498 | 31.232 | [5 empty] | 19.234 | 21.058 | 50 | 2.7782 | 2.5656 | 1.2847 | 1.1111 | 1.4545 | 52.3539
2009-12-04 | 22:04 | 0 | 19.234 | 0 | 2 | 0 | 37.772 | 48.046 | 27.088 | 26.895 | 21.981 | 23.523 | 13.087 | 1 | 0 | 56.364 | 52.677 | 41.65 | 21.091 | 0 | 0 | 55.475 | 31.208 | [5 empty] | 0 | 10.877 | 51 | 2.7855 | 2.5725 | 1.285 | 1.1111 | 1.4614 | 52.4655
2009-12-04 | 22:05 | 0 | 19.259 | 0 | 3 | 0 | 30.869 | 41.133 | 27.282 | 26.968 | 19.729 | 23.523 | 13.112 | 0 | 0 | 56.387 | 52.656 | 41.65 | 21.115 | 0 | 0 | 55.498 | 31.208 | [5 empty] | 0 | 3.901 | 52 | 2.7782 | 2.5656 | 1.2847 | 1.1111 | 1.4545 | 52.3539
2009-12-04 | 22:06 | 0 | 19.181 | 0 | 2 | 1 | 28.913 | 32.407 | 27.275 | 27.034 | 18.887 | 23.494 | 12.984 | 0 | 0 | 56.359 | 52.627 | 41.719 | 21.042 | 0 | 0 | 55.498 | 31.159 | [5 empty] | 0 | 1.879 | 53 | 2.8155 | 2.601 | 1.2862 | 1.1111 | 1.4899 | 52.9192
2009-12-04 | 22:07 | 0 | 19.204 | 0 | 3 | 0 | 28.263 | 29.83 | 27.468 | 27.13 | 18.17 | 23.518 | 13.057 | 1 | 0 | 56.405 | 52.604 | 41.69 | 21.037 | 0 | 0 | 55.47 | 31.178 | [5 empty] | 0 | 1.133 | 0 | 2.7942 | 2.5808 | 1.2853 | 1.1111 | 1.4697 | 52.5986
2009-12-04 | 22:08 | 0 | 19.234 | 0 | 3 | 0 | 28.027 | 28.967 | 27.569 | 27.329 | 17.582 | 23.619 | 13.112 | 0 | 0 | 56.432 | 52.656 | 41.719 | 21.091 | 0 | 0 | 55.543 | 31.232 | [5 empty] | 0 | 0.698 | 1 | 2.7782 | 2.5656 | 1.35 | 1.1765 | 1.3891 | 50.0013
2009-12-04 | 22:09 | 0 | 19.234 | 1 | 3 | 0 | 27.956 | 28.557 | 27.667 | 27.427 | 17.409 | 23.572 | 13.087 | 0 | 0 | 56.432 | 52.656 | 41.695 | 21.091 | 0 | 0 | 55.498 | 31.183 | [5 empty] | 0 | 0.529 | 2 | 2.7855 | 2.5725 | 1.3503 | 1.1765 | 1.396 | 50.119
2009-12-04 | 22:10 | 0 | 19.229 | 0 | 3 | 0 | 27.902 | 28.358 | 28.094 | 27.493 | 17.331 | 23.567 | 13.082 | 0 | 0 | 56.448 | 52.604 | 41.667 | 21.061 | 0 | 0 | 55.4 | 31.178 | [5 empty] | 0 | 0.409 | 3 | 2.7869 | 2.5739 | 1.3504 | 1.1765 | 1.3974 | 50.1425
2009-12-04 | 22:11 | 0 | 19.229 | 0 | 3 | 0 | 27.949 | 28.263 | 28.792 | 27.998 | 16.737 | 23.567 | 13.132 | 0 | 0 | 56.405 | 52.581 | 41.667 | 21.061 | 0 | 0 | 55.333 | 31.178 | [5 empty] | 0 | -0.049 | 4 | 2.7724 | 2.5601 | 1.3498 | 1.1765 | 1.3836 | 49.9066
2009-12-04 | 22:12 | 0 | 19.234 | 0 | 3 | 0 | 28.268 | 28.292 | 28.991 | 28.797 | 16.373 | 23.619 | 13.162 | 0 | 0 | 56.432 | 52.632 | 41.719 | 21.091 | 0 | 0 | 55.452 | 31.232 | [5 empty] | 0 | -0.529 | 5 | 2.7636 | 2.5518 | 1.3495 | 1.1765 | 1.3753 | 49.7639
2009-12-04 | 22:13 | 0 | 19.204 | 0 | 3 | 0 | 28.842 | 28.528 | 28.866 | 28.937 | 21.326 | 23.638 | 13.082 | 0 | 0 | 56.359 | 52.581 | 41.714 | 21.037 | 0 | 0 | 55.4 | 31.178 | [5 empty] | 0 | -0.095 | 6 | 2.7869 | 2.5739 | 1.3504 | 1.1765 | 1.3974 | 50.1425
2009-12-04 | 22:14 | 0 | 19.259 | 0 | 3 | 0 | 41.179 | 29.111 | 28.726 | 28.822 | 27.787 | 23.572 | 13.137 | 0 | 0 | 56.387 | 52.609 | 41.695 | 21.115 | 0 | 0 | 55.498 | 31.232 | [5 empty] | 0 | 12.357 | 7 | 2.7709 | 2.5587 | 1.3498 | 1.1765 | 1.3822 | 49.8829
2009-12-04 | 22:15 | 0 | 19.234 | 0 | 3 | 0 | 45.112 | 40.521 | 28.533 | 28.677 | 28.003 | 23.572 | 13.062 | 2 | 0 | 56.364 | 52.562 | 41.719 | 21.091 | 0 | 0 | 55.452 | 31.232 | [5 empty] | 0 | 16.435 | 8 | 2.7927 | 2.5794 | 1.3506 | 1.1765 | 1.403 | 50.2361
2009-12-04 | 22:16 | 0 | 19.271 | 0 | 3 | 0 | 46.2 | 45.1 | 28.425 | 28.498 | 28.81 | 23.584 | 13.1 | 1 | 0 | 56.353 | 52.574 | 41.731 | 21.103 | 0 | 0 | 55.44 | 31.267 | [5 empty] | 0 | 17.702 | 9 | 2.7817 | 2.5689 | 1.3502 | 1.1765 | 1.3924 | 50.0579
2009-12-04 | 22:17 | 1 | 19.271 | 0 | 3 | 0 | 47.255 | 46.2 | 28.425 | 28.305 | 29.557 | 23.56 | 13.002 | 2 | 0 | 56.375 | 52.574 | 41.707 | 21.103 | 0 | 0 | 55.417 | 31.267 | [5 empty] | 19.271 | 18.95 | 10 | 2.8102 | 2.596 | 1.3513 | 1.1765 | 1.4196 | 50.5148
2009-12-04 | 22:18 | 0 | 19.271 | 0 | 3 | 0 | 42.482 | 47.231 | 28.4 | 28.255 | 23.175 | 23.56 | 12.853 | 1 | 0 | 56.33 | 52.55 | 41.755 | 21.078 | 0 | 0 | 55.372 | 31.22 | [5 empty] | 0 | 14.227 | 11 | 2.8536 | 2.6373 | 1.3531 | 1.1765 | 1.4608 | 51.192
2009-12-04 | 22:19 | 0 | 19.271 | 1 | 2 | 0 | 32.919 | 44.641 | 28.329 | 28.255 | 19.865 | 23.606 | 12.904 | 1 | 0 | 56.353 | 52.55 | 41.779 | 21.103 | 0 | 0 | 55.396 | 31.267 | [5 empty] | 0 | 4.664 | 12 | 2.8388 | 2.6232 | 1.3525 | 1.1765 | 1.4467 | 50.9626
2009-12-04 | 22:20 | 0 | 19.241 | 0 | 3 | 0 | 30.323 | 34.395 | 28.324 | 28.13 | 18.527 | 23.577 | 12.873 | 0 | 0 | 56.348 | 52.522 | 41.796 | 21.098 | 0 | 0 | 55.368 | 31.262 | [5 empty] | 0 | 2.193 | 13 | 2.8478 | 2.6318 | 1.3529 | 1.1765 | 1.4553 | 51.1023
2009-12-04 | 22:21 | 0 | 19.271 | 0 | 3 | 0 | 29.462 | 31.195 | 28.474 | 28.16 | 17.964 | 23.656 | 12.976 | 0 | 0 | 56.398 | 52.55 | 41.824 | 21.15 | 0 | 0 | 55.417 | 31.291 | [5 empty] | 0 | 1.302 | 14 | 2.8178 | 2.6032 | 1.3517 | 1.1765 | 1.4268 | 50.6345
2009-12-04 | 22:22 | 0 | 19.297 | 0 | 2 | 0 | 29.028 | 30.112 | 28.618 | 28.255 | 17.102 | 23.606 | 12.976 | 0 | 0 | 56.353 | 52.529 | 41.803 | 21.103 | 0 | 0 | 55.396 | 31.316 | [5 empty] | 0 | 0.773 | 15 | 2.8178 | 2.6032 | 1.3517 | 1.1765 | 1.4268 | 50.6345
2009-12-04 | 22:23 | 0 | 19.271 | 0 | 3 | 0 | 28.908 | 29.557 | 28.714 | 28.425 | 16.509 | 23.606 | 13.049 | 0 | 0 | 56.375 | 52.506 | 41.872 | 21.103 | 0 | 0 | 55.349 | 31.291 | [5 empty] | 0 | 0.483 | 16 | 2.7965 | 2.583 | 1.3508 | 1.1765 | 1.4066 | 50.2968
2009-12-04 | 22:24 | 0 | 19.271 | 0 | 3 | 0 | 28.908 | 29.317 | 28.834 | 28.618 | 16.187 | 23.656 | 12.926 | 0 | 0 | 56.375 | 52.529 | 41.872 | 21.078 | 0 | 0 | 55.417 | 31.267 | [5 empty] | 0 | 0.29 | 17 | 2.8323 | 2.6171 | 1.3522 | 1.1765 | 1.4406 | 50.8628
2009-12-04 | 22:25 | 0 | 19.271 | 0 | 3 | 0 | 28.954 | 29.293 | 29.197 | 28.739 | 15.767 | 23.656 | 12.976 | 0 | 0 | 56.353 | 52.506 | 41.848 | 21.078 | 0 | 0 | 55.417 | 31.244 | [5 empty] | 0 | 0.215 | 18 | 2.8178 | 2.6032 | 1.3517 | 1.1765 | 1.4268 | 50.6345
2009-12-04 | 22:26 | 0 | 19.246 | 0 | 3 | 0 | 29.028 | 29.317 | 29.364 | 29.099 | 15.47 | 23.631 | 13.002 | 0 | 0 | 56.33 | 52.506 | 41.824 | 21.078 | 0 | 0 | 55.417 | 31.291 | [5 empty] | 0 | -0.071 | 19 | 2.8102 | 2.596 | 1.3513 | 1.1765 | 1.4196 | 50.5148
2009-12-04 | 22:27 | 0 | 19.216 | 0 | 3 | 0 | 29.239 | 29.263 | 29.288 | 29.312 | 15.219 | 23.626 | 12.873 | 0 | 0 | 56.302 | 52.455 | 41.82 | 21.074 | 0 | 0 | 55.368 | 31.262 | [5 empty] | 0 | -0.073 | 20 | 2.8478 | 2.6318 | 1.3529 | 1.1765 | 1.4553 | 51.1023
2009-12-04 | 22:28 | 0 | 19.221 | 0 | 3 | 0 | 32.754 | 29.508 | 29.173 | 29.268 | 26.907 | 23.606 | 12.976 | 0 | 0 | 56.33 | 52.483 | 41.848 | 21.054 | 0 | 0 | 55.372 | 31.316 | [5 empty] | 0 | 3.486 | 21 | 2.8178 | 2.6032 | 1.3517 | 1.1765 | 1.4268 | 50.6345
2009-12-04 | 22:29 | 0 | 19.216 | 0 | 3 | 0 | 44.797 | 32.68 | 28.974 | 29.045 | 28.251 | 23.53 | 12.971 | 2 | 0 | 56.259 | 52.431 | 41.82 | 21.049 | 0 | 0 | 55.298 | 31.311 | [5 empty] | 0 | 15.752 | 22 | 2.8192 | 2.6046 | 1.3517 | 1.1765 | 1.4282 | 50.6574
2009-12-04 | 22:30 | 0 | 19.271 | 0 | 3 | 0 | 46.842 | 44.41 | 28.788 | 28.859 | 28.449 | 23.535 | 13.002 | 1 | 0 | 56.241 | 52.392 | 41.803 | 21.078 | 0 | 0 | 55.279 | 31.34 | [5 empty] | 0 | 17.983 | 23 | 2.8102 | 2.596 | 1.3513 | 1.1765 | 1.4196 | 50.5148
2009-12-04 | 22:31 | 1 | 19.216 | 1 | 3 | 0 | 47.411 | 46.746 | 28.709 | 28.66 | 29.624 | 23.53 | 12.971 | 2 | 0 | 56.213 | 52.408 | 41.774 | 21.025 | 0 | 0 | 55.23 | 31.311 | [5 empty] | 19.216 | 18.751 | 24 | 2.8192 | 2.6046 | 1.3517 | 1.1765 | 1.4282 | 50.6574
2009-12-04 | 22:32 | 0 | 19.216 | 0 | 2 | 0 | 39.894 | 47.388 | 28.66 | 28.515 | 22.736 | 23.506 | 12.997 | 1 | 0 | 56.213 | 52.385 | 41.844 | 21.025 | 0 | 0 | 55.207 | 31.311 | [5 empty] | 0 | 11.379 | 25 | 2.8117 | 2.5974 | 1.3514 | 1.1765 | 1.421 | 50.5379
2009-12-04 | 22:33 | 0 | 19.271 | 0 | 3 | 0 | 32.424 | 42.671 | 28.643 | 28.545 | 20.26 | 23.606 | 13.002 | 0 | 0 | 56.264 | 52.413 | 41.872 | 21.054 | 0 | 0 | 55.258 | 31.365 | [5 empty] | 0 | 3.879 | 26 | 2.8102 | 2.596 | 1.3513 | 1.1765 | 1.4196 | 50.5148
2009-12-04 | 22:34 | 0 | 19.271 | 0 | 3 | 0 | 30.352 | 33.814 | 28.569 | 28.474 | 18.781 | 23.631 | 13.002 | 1 | 0 | 56.241 | 52.392 | 41.872 | 21.078 | 0 | 0 | 55.165 | 31.365 | [5 empty] | 0 | 1.878 | 27 | 2.8102 | 2.596 | 1.3513 | 1.1765 | 1.4196 | 50.5148
2009-12-04 | 22:35 | 0 | 19.246 | 0 | 2 | 0 | 29.607 | 31.171 | 28.523 | 28.4 | 18.188 | 23.631 | 13.002 | 0 | 0 | 56.264 | 52.413 | 41.896 | 21.078 | 0 | 0 | 55.165 | 31.365 | [5 empty] | 0 | 1.207 | 28 | 2.8102 | 2.596 | 1.3513 | 1.1765 | 1.4196 | 50.5148
2009-12-04 | 22:36 | 0 | 19.259 | 0 | 3 | 0 | 29.209 | 30.22 | 28.486 | 28.317 | 17.509 | 23.572 | 13.014 | 0 | 0 | 56.277 | 52.38 | 41.908 | 21.066 | 0 | 0 | 55.202 | 31.377 | [5 empty] | 0 | 0.892 | 29 | 2.8067 | 2.5927 | 1.3512 | 1.1765 | 1.4163 | 50.4593
2009-12-04 | 22:37 | 0 | 19.289 | 0 | 3 | 0 | 28.996 | 29.744 | 28.54 | 28.371 | 17.29 | 23.626 | 13.044 | 0 | 0 | 56.282 | 52.408 | 41.891 | 21.071 | 0 | 0 | 55.207 | 31.382 | [5 empty] | 0 | 0.625 | 30 | 2.798 | 2.5844 | 1.3509 | 1.1765 | 1.408 | 50.3201
2009-12-04 | 22:38 | 0 | 19.234 | 0 | 3 | 0 | 28.846 | 29.376 | 28.606 | 28.415 | 17.361 | 23.572 | 13.014 | 0 | 0 | 56.232 | 52.38 | 41.863 | 21.091 | 0 | 0 | 55.179 | 31.352 | [5 empty] | 0 | 0.431 | 31 | 2.8067 | 2.5927 | 1.3512 | 1.1765 | 1.4163 | 50.4593
2009-12-04 | 22:39 | 0 | 19.264 | 0 | 2 | 0 | 28.829 | 29.239 | 28.9 | 28.54 | 17.142 | 23.626 | 13.067 | 0 | 0 | 56.259 | 52.387 | 41.867 | 21.12 | 0 | 0 | 55.207 | 31.357 | [5 empty] | 0 | 0.289 | 32 | 2.7913 | 2.5781 | 1.3506 | 1.1765 | 1.4016 | 50.2128
2009-12-04 | 22:40 | 0 | 19.264 | 0 | 3 | 0 | 28.829 | 29.141 | 29.045 | 28.805 | 16.451 | 23.577 | 13.019 | 0 | 0 | 56.259 | 52.387 | 41.913 | 21.071 | 0 | 0 | 55.183 | 31.357 | [5 empty] | 0 | 0.024 | 33 | 2.8053 | 2.5913 | 1.3511 | 1.1765 | 1.4149 | 50.4362
2009-12-04 | 22:41 | 0 | 19.259 | 0 | 3 | 0 | 28.967 | 29.111 | 28.967 | 28.92 | 16.001 | 23.619 | 13.014 | 0 | 0 | 56.209 | 52.336 | 41.863 | 21.066 | 0 | 0 | 55.202 | 31.303 | [5 empty] | 0 | 0.047 | 34 | 2.8067 | 2.5927 | 1.3512 | 1.1765 | 1.4163 | 50.4593
2009-12-04 | 22:42 | 0 | 19.234 | 1 | 3 | 0 | 39.841 | 29.209 | 28.895 | 28.895 | 27.642 | 23.548 | 12.964 | 0 | 0 | 56.209 | 52.312 | 41.839 | 21.042 | 0 | 0 | 55.179 | 31.281 | [5 empty] | 0 | 10.946 | 35 | 2.8213 | 2.6066 | 1.3518 | 1.1765 | 1.4301 | 50.6895
2009-12-04 | 22:43 | 0 | 19.234 | 0 | 3 | 0 | 45.32 | 38.526 | 28.726 | 28.8 | 28.246 | 23.548 | 12.964 | 2 | 0 | 56.163 | 52.312 | 41.815 | 21.042 | 0 | 0 | 55.225 | 31.303 | [5 empty] | 0 | 16.52 | 36 | 2.8213 | 2.6066 | 1.3518 | 1.1765 | 1.4301 | 50.6895
2009-12-04 | 22:44 | 0 | 19.234 | 0 | 3 | 0 | 46.351 | 45.159 | 28.582 | 28.606 | 28.895 | 23.477 | 12.964 | 1 | 0 | 56.142 | 52.312 | 41.839 | 21.017 | 0 | 0 | 55.27 | 31.328 | [5 empty] | 0 | 17.745 | 37 | 2.8213 | 2.6066 | 1.3518 | 1.1765 | 1.4301 | 50.6895
2009-12-04 | 22:45 | 1 | 19.234 | 0 | 3 | 0 | 47.313 | 46.351 | 28.535 | 28.486 | 29.739 | 23.477 | 12.964 | 2 | 0 | 56.142 | 52.266 | 41.815 | 21.017 | 0 | 0 | 55.246 | 31.352 | [5 empty] | 19.234 | 18.827 | 38 | 2.8213 | 2.6066 | 1.3518 | 1.1765 | 1.4301 | 50.6895
2009-12-04 | 22:46 | 0 | 19.264 | 0 | 3 | 0 | 47.112 | 47.297 | 28.466 | 28.444 | 25.553 | 23.528 | 12.994 | 1 | 0 | 56.17 | 52.294 | 41.867 | 21.071 | 0 | 0 | 55.207 | 31.333 | [5 empty] | 0 | 18.668 | 39 | 2.8125 | 2.5983 | 1.3514 | 1.1765 | 1.4218 | 50.5517
2009-12-04 | 22:47 | 0 | 19.234 | 0 | 2 | 0 | 34.718 | 47.726 | 28.39 | 28.366 | 21.042 | 23.572 | 12.939 | 1 | 0 | 56.142 | 52.289 | 41.839 | 21.042 | 0 | 0 | 55.132 | 31.328 | [5 empty] | 0 | 6.352 | 40 | 2.8286 | 2.6135 | 1.3521 | 1.1765 | 1.437 | 50.8037
2009-12-04 | 22:48 | 0 | 19.289 | 0 | 3 | 0 | 30.972 | 36.885 | 28.444 | 28.251 | 19.784 | 23.577 | 12.994 | 0 | 0 | 56.191 | 52.294 | 41.937 | 21.096 | 0 | 0 | 55.116 | 31.357 | [5 empty] | 0 | 2.721 | 41 | 2.8125 | 2.5983 | 1.3514 | 1.1765 | 1.4218 | 50.5517
2009-12-04 | 22:49 | 0 | 19.211 | 0 | 3 | 0 | 29.739 | 31.931 | 28.366 | 28.197 | 18.595 | 23.597 | 12.914 | 0 | 0 | 56.163 | 52.242 | 41.932 | 21.042 | 0 | 0 | 55.088 | 31.303 | [5 empty] | 0 | 1.542 | 42 | 2.8358 | 2.6204 | 1.3524 | 1.1765 | 1.4439 | 50.9173
2009-12-04 | 22:50 | 0 | 19.289 | 0 | 2 | 0 | 29.239 | 30.492 | 28.515 | 28.251 | 18.206 | 23.626 | 12.994 | 0 | 0 | 56.213 | 52.27 | 41.913 | 21.12 | 0 | 0 | 55.069 | 31.382 | [5 empty] | 0 | 0.988 | 43 | 2.8125 | 2.5983 | 1.3514 | 1.1765 | 1.4218 | 50.5517
2009-12-04 | 22:51 | 0 | 19.234 | 0 | 3 | 0 | 28.967 | 29.763 | 28.415 | 28.292 | 17.854 | 23.597 | 12.964 | 1 | 0 | 56.163 | 52.242 | 41.932 | 21.066 | 0 | 0 | 55.064 | 31.377 | [5 empty] | 0 | 0.675 | 44 | 2.8213 | 2.6066 | 1.3518 | 1.1765 | 1.4301 | 50.6895
2009-12-04 | 22:52 | 0 | 19.211 | 0 | 3 | 0 | 28.871 | 29.376 | 28.366 | 28.317 | 17.311 | 23.597 | 12.939 | 0 | 0 | 56.163 | 52.242 | 41.932 | 21.017 | 0 | 0 | 55.064 | 31.328 | [5 empty] | 0 | 0.554 | 45 | 2.8286 | 2.6135 | 1.3521 | 1.1765 | 1.437 | 50.8037
2009-12-04 | 22:53 | 0 | 19.241 | 1 | 3 | 0 | 28.78 | 29.214 | 28.685 | 28.371 | 16.773 | 23.602 | 12.994 | 0 | 0 | 56.191 | 52.249 | 41.985 | 21.071 | 0 | 0 | 55.092 | 31.357 | [5 empty] | 0 | 0.409 | 46 | 2.8125 | 2.5983 | 1.3514 | 1.1765 | 1.4218 | 50.5517
2009-12-04 | 22:54 | 0 | 19.189 | 0 | 3 | 0 | 28.702 | 29.089 | 28.775 | 28.631 | 16.544 | 23.572 | 12.914 | 0 | 0 | 56.142 | 52.198 | 41.956 | 20.971 | 0 | 0 | 55.064 | 31.328 | [5 empty] | 0 | 0.071 | 47 | 2.8358 | 2.6204 | 1.3524 | 1.1765 | 1.4439 | 50.9173
2009-12-04 | 22:55 | 0 | 19.138 | 0 | 3 | 0 | 28.8 | 28.991 | 28.895 | 28.751 | 16.026 | 23.548 | 12.891 | 0 | 0 | 56.119 | 52.198 | 41.956 | 20.995 | 0 | 0 | 54.994 | 31.303 | [5 empty] | 0 | 0.049 | 48 | 2.8425 | 2.6268 | 1.3527 | 1.1765 | 1.4503 | 51.0213
2009-12-04 | 22:56 | 0 | 19.211 | 0 | 3 | 0 | 30.183 | 29.074 | 28.883 | 28.908 | 26.836 | 23.511 | 12.926 | 0 | 0 | 56.128 | 52.207 | 41.966 | 21.007 | 0 | 0 | 55.097 | 31.34 | [5 empty] | 0 | 1.275 | 49 | 2.8323 | 2.6171 | 1.3522 | 1.1765 | 1.4406 | 50.8628
2009-12-04 | 22:57 | 0 | 19.136 | 0 | 3 | 1 | 44.279 | 30.506 | 28.748 | 28.819 | 28 | 23.496 | 12.863 | 1 | 0 | 56.044 | 52.147 | 41.93 | 20.944 | 0 | 0 | 55.13 | 31.252 | [5 empty] | 0 | 15.46 | 50 | 2.8507 | 2.6345 | 1.353 | 1.1765 | 1.4581 | 51.1472
2009-12-04 | 22:58 | 1 | 19.111 | 0 | 3 | 0 | 46.552 | 43.549 | 28.579 | 28.699 | 28.628 | 23.472 | 12.813 | 1 | 0 | 56.044 | 52.102 | 41.882 | 20.919 | 0 | 0 | 55.174 | 31.23 | [5 empty] | 0 | 15.536 | 0 | 2.8434 | 2.6276 | 1.3527 | 1.1765 | 1.4511 | 51.0348
2009-12-04 | 22:59 | 0 | 19.111 | 0 | 3 | 0 | 47.378 | 46.438 | 28.459 | 28.628 | 29.567 | 23.472 | 12.838 | 2 | 0 | 56.023 | 52.079 | 41.93 | 20.919 | 0 | 0 | 55.197 | 31.23 | [5 empty] | 0 | 5.176 | 1 | 2.858 | 2.6414 | 1.6402 | 1.4634 | 1.178 | 41.2189
2009-12-04 | 23:00 | 0 | 19.161 | 0 | 2 | 0 | 44.02 | 47.241 | 28.459 | 28.484 | 23.81 | 23.496 | 12.888 | 1 | 0 | 56.023 | 52.102 | 41.906 | 20.968 | 0 | 0 | 55.151 | 31.301 | [5 empty] | 0 | 2.337 | 2 | 2.8434 | 2.6276 | 1.6396 | 1.4634 | 1.1642 | 40.9433
2009-12-04 | 23:01 | 0 | 19.186 | 0 | 3 | 0 | 33.586 | 46.461 | 28.434 | 28.41 | 20.654 | 23.57 | 12.838 | 1 | 0 | 56.023 | 52.102 | 41.951 | 20.993 | 0 | 0 | 55.083 | 31.374 | [5 empty] | 0 | 1.398 | 3 | 2.8507 | 2.6345 | 1.6399 | 1.4634 | 1.1711 | 41.0815
2009-12-04 | 23:02 | 0 | 19.231 | 0 | 2 | 0 | 30.676 | 35.842 | 28.508 | 28.339 | 19.013 | 23.592 | 12.888 | 0 | 0 | 56.068 | 52.126 | 41.93 | 21.039 | 0 | 0 | 55.036 | 31.396 | [5 empty] | 0 | 0.939 | 4 | 2.8338 | 2.6185 | 1.6392 | 1.4634 | 1.1551 | 40.7598
2009-12-04 | 23:03 | 0 | 19.206 | 0 | 3 | 0 | 29.712 | 31.784 | 28.434 | 28.314 | 18.593 | 23.592 | 12.863 | 0 | 0 | 56.023 | 52.102 | 41.975 | 21.015 | 0 | 0 | 55.013 | 31.374 | [5 empty] | 0 | 0.724 | 5 | 2.8338 | 2.6185 | 1.6392 | 1.4634 | 1.1551 | 40.7598
2009-12-04 | 23:04 | 0 | 19.264 | 1 | 2 | 0 | 29.31 | 30.514 | 28.417 | 28.371 | 18.155 | 23.602 | 12.921 | 0 | 0 | 56.098 | 52.133 | 42.006 | 21.071 | 0 | 0 | 55.067 | 31.428 | [5 empty] | 0 | 0.603 | 6 | 2.8434 | 2.6276 | 1.6396 | 1.4634 | 1.1642 | 40.9433
2009-12-04 | 23:05 | 0 | 19.264 | 0 | 3 | 0 | 29.07 | 29.935 | 28.346 | 28.346 | 17.71 | 23.624 | 12.921 | 0 | 0 | 56.098 | 52.133 | 42.03 | 21.071 | 0 | 0 | 55.137 | 31.382 | [5 empty] | 0 | 0.458 | 7 | 2.8434 | 2.6276 | 1.6396 | 1.4634 | 1.1642 | 40.9433
2009-12-04 | 23:06 | 0 | 19.206 | 0 | 3 | 0 | 28.844 | 29.567 | 28.241 | 28.241 | 17.406 | 23.592 | 12.888 | 0 | 0 | 56.068 | 52.056 | 41.999 | 21.015 | 0 | 0 | 55.13 | 31.35 | [5 empty] | 0 | 0.336 | 8 | 2.8484 | 2.6323 | 1.6398 | 1.4634 | 1.1689 | 41.0373
2009-12-04 | 23:07 | 0 | 19.231 | 0 | 2 | 0 | 28.628 | 29.253 | 28.241 | 28.17 | 17.16 | 23.616 | 12.888 | 0 | 0 | 56.068 | 52.102 | 41.975 | 21.064 | 0 | 0 | 55.06 | 31.374 | [5 empty] | 0 | 0.12 | 9 | 2.858 | 2.6414 | 1.6402 | 1.4634 | 1.178 | 41.2189
2009-12-04 | 23:08 | 0 | 19.219 | 0 | 3 | 0 | 28.562 | 29.092 | 28.346 | 28.226 | 16.848 | 23.673 | 12.871 | 1 | 0 | 56.075 | 52.086 | 42.03 | 21.047 | 0 | 0 | 55.137 | 31.357 | [5 empty] | 0 | 6.114 | 10 | 2.8367 | 2.6212 | 1.6394 | 1.4634 | 1.1578 | 40.8155
2009-12-04 | 23:09 | 0 | 19.186 | 0 | 3 | 0 | 28.459 | 28.844 | 28.555 | 28.339 | 16.37 | 23.69 | 12.838 | 0 | 0 | 56 | 52.079 | 41.975 | 21.015 | 0 | 0 | 55.06 | 31.35 | [5 empty] | 0 | 16.404 | 11 | 2.8411 | 2.6254 | 1.6395 | 1.4634 | 1.162 | 40.8989
2009-12-04 | 23:10 | 0 | 19.231 | 0 | 3 | 0 | 34.644 | 28.748 | 28.675 | 28.53 | 27.181 | 23.616 | 12.911 | 0 | 0 | 56.023 | 52.079 | 41.906 | 21.039 | 0 | 0 | 54.968 | 31.35 | [5 empty] | 19.231 | 18.246 | 12 | 2.8294 | 2.6143 | 1.6391 | 1.4634 | 1.1509 | 40.676
2009-12-04 | 23:11 | 0 | 19.206 | 0 | 3 | 0 | 45.04 | 33.101 | 28.66 | 28.636 | 28.008 | 23.673 | 12.896 | 1 | 0 | 56.007 | 52.109 | 41.913 | 21.071 | 0 | 0 | 54.999 | 31.357 | [5 empty] | 0 | 19.216 | 13 | 2.8198 | 2.6052 | 1.6387 | 1.4634 | 1.1418 | 40.4906
2009-12-04 | 23:12 | 1 | 19.231 | 0 | 3 | 0 | 46.874 | 44.536 | 28.579 | 28.628 | 28.94 | 23.665 | 12.936 | 2 | 0 | 56 | 52.032 | 41.906 | 21.039 | 0 | 0 | 55.013 | 31.374 | [5 empty] | 0 | 13.306 | 14 | 2.8434 | 2.6276 | 1.6396 | 1.4634 | 1.1642 | 40.9433
2009-12-04 | 23:13 | 0 | 19.264 | 0 | 2 | 0 | 47.731 | 46.79 | 28.54 | 28.515 | 29.599 | 23.673 | 12.969 | 1 | 0 | 56.007 | 52.063 | 41.937 | 21.047 | 0 | 0 | 55.022 | 31.406 | [5 empty] | 0 | 4.518 | 15 | 2.8434 | 2.6276 | 1.6396 | 1.4634 | 1.1642 | 40.9433
2009-12-04 | 23:14 | 0 | 19.231 | 0 | 3 | 0 | 41.765 | 47.63 | 28.508 | 28.459 | 22.148 | 23.714 | 12.888 | 1 | 0 | 55.953 | 52.056 | 41.906 | 21.064 | 0 | 0 | 55.013 | 31.396 | [5 empty] | 0 | 2.106 | 16 | 2.8469 | 2.6309 | 1.6398 | 1.4634 | 1.1675 | 41.0097
2009-12-04 | 23:15 | 0 | 19.161 | 1 | 3 | 0 | 32.881 | 44.902 | 28.484 | 28.363 | 20.583 | 23.761 | 12.888 | 1 | 0 | 55.953 | 52.009 | 41.975 | 21.039 | 0 | 0 | 55.013 | 31.396 | [5 empty] | 0 | 1.299 | 17 | 2.8551 | 2.6387 | 1.6401 | 1.4634 | 1.1753 | 41.164
2009-12-04 | 23:16 | 0 | 19.206 | 0 | 2 | 0 | 30.433 | 34.797 | 28.496 | 28.327 | 19.468 | 23.749 | 12.876 | 0 | 0 | 55.921 | 52.023 | 41.894 | 21.027 | 0 | 0 | 55.004 | 31.387 | [5 empty] | 0 | 0.964 | 18 | 2.8551 | 2.6387 | 1.6401 | 1.4634 | 1.1753 | 41.164
2009-12-04 | 23:17 | 0 | 19.194 | 0 | 2 | 0 | 29.648 | 31.455 | 28.493 | 28.349 | 18.799 | 23.771 | 12.848 | 0 | 0 | 55.965 | 51.974 | 41.963 | 21 | 0 | 0 | 55.001 | 31.36 | [5 empty] | 0 | 0.745 | 19 | 2.8623 | 2.6456 | 1.6404 | 1.4634 | 1.1822 | 41.3011
2009-12-04 | 23:18 | 0 | 19.194 | 0 | 3 | 0 | 29.239 | 30.323 | 28.275 | 28.275 | 18.06 | 23.771 | 12.848 | 0 | 0 | 55.965 | 51.953 | 41.987 | 21 | 0 | 0 | 54.957 | 31.335 | [5 empty] | 0 | 0.65 | 20 | 2.8623 | 2.6456 | 1.6404 | 1.4634 | 1.1822 | 41.3011
2009-12-04 | 23:19 | 0 | 19.216 | 0 | 3 | 0 | 28.949 | 29.746 | 28.253 | 28.204 | 17.713 | 23.795 | 12.823 | 0 | 0 | 55.988 | 51.974 | 41.987 | 21 | 0 | 0 | 54.933 | 31.36 | [5 empty] | 0 | 0.529 | 21 | 2.8769 | 2.6594 | 1.641 | 1.4634 | 1.196 | 41.5732
2009-12-04 | 23:20 | 0 | 19.171 | 0 | 3 | 0 | 28.758 | 29.383 | 28.13 | 28.108 | 17.268 | 23.771 | 12.823 | 0 | 0 | 55.942 | 51.953 | 41.987 | 20.953 | 0 | 0 | 54.863 | 31.335 | [5 empty] | 0 | 0.361 | 22 | 2.8623 | 2.6456 | 1.6404 | 1.4634 | 1.1822 | 41.3011
2009-12-04 | 23:21 | 0 | 19.146 | 0 | 2 | 0 | 28.564 | 29.072 | 28.059 | 28.035 | 16.873 | 23.746 | 12.773 | 0 | 0 | 55.918 | 51.906 | 41.987 | 20.929 | 0 | 0 | 54.819 | 31.335 | [5 empty] | 0 | 0.145 | 23 | 2.8623 | 2.6456 | 1.6404 | 1.4634 | 1.1822 | 41.3011
2009-12-04 | 23:22 | 0 | 19.194 | 0 | 3 | 0 | 28.42 | 28.927 | 28.324 | 28.059 | 16.627 | 23.771 | 12.823 | 0 | 0 | 55.965 | 51.953 | 41.939 | 20.978 | 0 | 0 | 54.863 | 31.384 | [5 empty] | 0 | 5.034 | 24 | 2.8696 | 2.6525 | 1.6407 | 1.4634 | 1.1891 | 41.4375
2009-12-04 | 23:23 | 0 | 19.171 | 0 | 3 | 0 | 28.398 | 28.758 | 28.493 | 28.253 | 16.059 | 23.771 | 12.823 | 1 | 0 | 55.918 | 51.93 | 41.963 | 20.978 | 0 | 0 | 54.863 | 31.36 | [5 empty] | 0 | 16.28 | 25 | 2.8623 | 2.6456 | 1.6404 | 1.4634 | 1.1822 | 41.3011
2009-12-04 | 23:24 | 0 | 19.194 | 0 | 3 | 0 | 33.503 | 28.663 | 28.613 | 28.469 | 26.902 | 23.724 | 12.798 | 0 | 0 | 55.895 | 51.906 | 42.009 | 20.978 | 0 | 0 | 54.887 | 31.36 | [5 empty] | 19.249 | 18.298 | 26 | 2.8527 | 2.6365 | 1.64 | 1.4634 | 1.173 | 41.12
2009-12-04 | 23:25 | 0 | 19.194 | 0 | 3 | 0 | 44.844 | 32.539 | 28.589 | 28.564 | 27.794 | 23.724 | 12.823 | 1 | 0 | 55.895 | 51.93 | 41.915 | 21 | 0 | 0 | 54.887 | 31.384 | [5 empty] | 0 | 19.29 | 27 | 2.8623 | 2.6456 | 1.6404 | 1.4634 | 1.1822 | 41.3011
2009-12-04 | 23:26 | 1 | 19.249 | 1 | 3 | 0 | 46.87 | 44.319 | 28.55 | 28.572 | 28.741 | 23.756 | 12.856 | 1 | 0 | 55.904 | 51.96 | 41.922 | 21.056 | 0 | 0 | 54.894 | 31.441 | [5 empty] | 0 | 16.031 | 28 | 2.8527 | 2.6365 | 1.64 | 1.4634 | 1.173 | 41.12
2009-12-04 | 23:27 | 0 | 19.194 | 0 | 3 | 0 | 47.71 | 46.725 | 28.444 | 28.42 | 29.481 | 23.675 | 12.823 | 2 | 0 | 55.874 | 51.906 | 41.867 | 21 | 0 | 0 | 54.819 | 31.455 | [5 empty] | 0 | 5.32 | 29 | 2.8478 | 2.6318 | 1.6398 | 1.4634 | 1.1683 | 41.0263
2009-12-04 | 23:28 | 0 | 19.226 | 0 | 2 | 0 | 44.436 | 47.649 | 28.55 | 28.405 | 23.322 | 23.756 | 12.856 | 2 | 0 | 55.904 | 51.913 | 41.922 | 21.056 | 0 | 0 | 54.849 | 31.463 | [5 empty] | 0 | 2.337 | 30 | 2.8623 | 2.6456 | 1.6404 | 1.4634 | 1.1822 | 41.3011
2009-12-04 | 23:29 | 0 | 19.241 | 0 | 3 | 0 | 33.644 | 46.748 | 28.54 | 28.324 | 20.544 | 23.724 | 12.873 | 0 | 0 | 55.874 | 51.86 | 41.963 | 21.049 | 0 | 0 | 54.796 | 31.455 | [5 empty] | 0 | 1.493 | 31 | 2.8769 | 2.6594 | 1.641 | 1.4634 | 1.196 | 41.5732
2009-12-04 | 23:30 | 0 | 19.216 | 0 | 2 | 0 | 30.661 | 35.947 | 28.493 | 28.324 | 19.096 | 23.795 | 12.823 | 0 | 0 | 55.851 | 51.883 | 41.963 | 21.025 | 0 | 0 | 54.749 | 31.455 | [5 empty] | 0 | 1.035 | 32 | 2.8623 | 2.6456 | 1.6404 | 1.4634 | 1.1822 | 41.3011
2009-12-04 | 23:31 | 0 | 19.241 | 0 | 3 | 0 | 29.722 | 31.769 | 28.398 | 28.229 | 18.379 | 23.82 | 12.773 | 0 | 0 | 55.874 | 51.836 | 41.915 | 21.025 | 0 | 0 | 54.726 | 31.455 | [5 empty] | 0 | 0.844 | 33 | 2.8551 | 2.6387 | 1.6401 | 1.4634 | 1.1753 | 41.164
2009-12-04 | 23:32 | 0 | 19.194 | 0 | 2 | 0 | 29.288 | 30.445 | 28.349 | 28.253 | 17.788 | 23.82 | 12.823 | 0 | 0 | 55.874 | 51.883 | 41.963 | 21 | 0 | 0 | 54.749 | 31.431 | [5 empty] | 0 | 0.675 | 34 | 2.8623 | 2.6456 | 1.6404 | 1.4634 | 1.1822 | 41.3011
2009-12-04 | 23:33 | 0 | 19.216 | 0 | 3 | 0 | 29.023 | 29.866 | 28.275 | 28.179 | 17.072 | 23.82 | 12.848 | 1 | 0 | 55.895 | 51.86 | 41.987 | 21.049 | 0 | 0 | 54.772 | 31.384 | [5 empty] | 0 | 0.48 | 35 | 2.8711 | 2.6539 | 1.6408 | 1.4634 | 1.1905 | 41.4647
2009-12-04 | 23:34 | 0 | 19.216 | 0 | 3 | 0 | 28.783 | 29.481 | 28.13 | 28.108 | 16.627 | 23.844 | 12.823 | 0 | 0 | 55.874 | 51.86 | 42.009 | 21 | 0 | 0 | 54.749 | 31.384 | [5 empty] | 0 | 0.372 | 36 | 2.8807 | 2.663 | 1.6411 | 1.4634 | 1.1996 | 41.6434
2009-12-04 | 23:35 | 0 | 19.194 | 0 | 3 | 0 | 28.564 | 29.217 | 28.13 | 28.084 | 16.255 | 23.766 | 12.793 | 0 | 0 | 55.823 | 51.832 | 41.934 | 20.995 | 0 | 0 | 54.698 | 31.33 | [5 empty] | 0 | 0.096 | 37 | 2.858 | 2.6414 | 1.6402 | 1.4634 | 1.178 | 41.2189
2009-12-04 | 23:36 | 0 | 19.194 | 0 | 2 | 0 | 28.444 | 28.989 | 28.336 | 28.072 | 15.971 | 23.783 | 12.76 | 0 | 0 | 55.841 | 51.853 | 41.999 | 20.99 | 0 | 0 | 54.742 | 31.347 | [5 empty] | 0 | 5.951 | 38 | 2.858 | 2.6414 | 1.6402 | 1.4634 | 1.178 | 41.2189
2009-12-04 | 23:37 | 0 | 19.256 | 0 | 3 | 0 | 28.388 | 28.797 | 28.557 | 28.292 | 15.85 | 23.859 | 12.838 | 0 | 0 | 55.867 | 51.878 | 42.025 | 21.064 | 0 | 0 | 54.744 | 31.399 | [5 empty] | 19.211 | 16.165 | 39 | 2.8871 | 2.6691 | 1.6414 | 1.4634 | 1.2057 | 41.762
2009-12-04 | 23:38 | 0 | 19.256 | 1 | 3 | 0 | 34.459 | 28.702 | 28.677 | 28.508 | 26.725 | 23.788 | 12.838 | 0 | 0 | 55.867 | 51.855 | 42.025 | 21.039 | 0 | 0 | 54.812 | 31.399 | [5 empty] | 0 | 17.997 | 40 | 2.8725 | 2.6553 | 1.6408 | 1.4634 | 1.1919 | 41.4918
2009-12-04 | 23:39 | 1 | 19.211 | 0 | 3 | 0 | 44.722 | 33.306 | 28.606 | 28.557 | 27.858 | 23.714 | 12.738 | 1 | 0 | 55.823 | 51.808 | 42.004 | 20.993 | 0 | 0 | 54.768 | 31.374 | [5 empty] | 0 | 18.873 | 0 | 2.8725 | 2.6553 | 1.6408 | 1.4634 | 1.1919 | 41.4918
2009-12-04 | 23:40 | 0 | 19.231 | 0 | 3 | 1 | 46.603 | 44.305 | 28.557 | 28.606 | 28.751 | 23.763 | 12.788 | 2 | 0 | 55.799 | 51.808 | 41.98 | 21.039 | 0 | 0 | 54.791 | 31.423 | [5 empty] | 0 | 18.766 | 1 | 2.8653 | 2.6484 | 3.1771 | 3 | -0.35164 | -12.2725
2009-12-04 | 23:41 | 0 | 19.231 | 0 | 3 | 0 | 47.406 | 46.557 | 28.557 | 28.533 | 29.28 | 23.739 | 12.788 | 1 | 0 | 55.823 | 51.832 | 41.932 | 21.039 | 0 | 0 | 54.721 | 31.399 | [5 empty] | 0 | 6.422 | 2 | 2.8653 | 2.6484 | 3.1771 | 3 | -0.35164 | -12.2725
2009-12-04 | 23:42 | 0 | 19.256 | 0 | 3 | 0 | 47.178 | 47.336 | 28.582 | 28.412 | 24.727 | 23.739 | 12.813 | 2 | 0 | 55.799 | 51.832 | 41.98 | 21.039 | 0 | 0 | 54.721 | 31.423 | [5 empty] | 0 | 2.7 | 3 | 2.8725 | 2.6553 | 3.1774 | 3 | -0.34472 | -12.0005
2009-12-04 | 23:43 | 0 | 19.231 | 0 | 2 | 0 | 34.859 | 47.934 | 28.557 | 28.437 | 20.679 | 23.763 | 12.813 | 0 | 0 | 55.799 | 51.808 | 41.956 | 21.064 | 0 | 0 | 54.768 | 31.448 | [5 empty] | 0 | 1.543 | 4 | 2.8938 | 2.6755 | 3.1783 | 3 | -0.32451 | -11.2141
2009-12-04 | 23:44 | 0 | 19.231 | 0 | 3 | 0 | 31.063 | 37.466 | 28.606 | 28.363 | 19.405 | 23.788 | 12.788 | 1 | 0 | 55.799 | 51.808 | 42.004 | 21.064 | 0 | 0 | 54.744 | 31.472 | [5 empty] | 0 | 1.037 | 5 | 2.9034 | 2.6846 | 3.1787 | 3 | -0.31538 | -10.8623
2009-12-04 | 23:45 | 0 | 19.211 | 0 | 2 | 0 | 29.906 | 32.242 | 28.484 | 28.363 | 18.593 | 23.739 | 12.715 | 0 | 0 | 55.799 | 51.741 | 42.073 | 21.017 | 0 | 0 | 54.721 | 31.399 | [5 empty] | 0 | 0.819 | 6 | 2.9084 | 2.6893 | 3.1789 | 3 | -0.31067 | -10.6821
2009-12-04 | 23:46 | 0 | 19.199 | 0 | 3 | 0 | 29.393 | 30.646 | 28.356 | 28.356 | 18.09 | 23.756 | 12.682 | 0 | 0 | 55.769 | 51.778 | 41.994 | 21.007 | 0 | 0 | 54.691 | 31.367 | [5 empty] | 0 | 0.699 | 7 | 2.9107 | 2.6915 | 3.1789 | 3 | -0.30846 | -10.5974
2009-12-04 | 23:47 | 0 | 19.186 | 0 | 2 | 0 | 29.136 | 29.955 | 28.219 | 28.317 | 17.554 | 23.665 | 12.665 | 0 | 0 | 55.753 | 51.741 | 42.073 | 20.993 | 0 | 0 | 54.721 | 31.374 | [5 empty] | 0 | 0.554 | 8 | 2.8871 | 2.6691 | 3.178 | 3 | -0.33088 | -11.4606
2009-12-04 | 23:48 | 0 | 19.153 | 0 | 3 | 0 | 28.886 | 29.56 | 28.165 | 28.187 | 16.83 | 23.732 | 12.657 | 0 | 0 | 55.769 | 51.755 | 41.994 | 21.032 | 0 | 0 | 54.691 | 31.367 | [5 empty] | 0 | 0.385 | 9 | 2.9034 | 2.6846 | 3.1787 | 3 | -0.31538 | -10.8623
2009-12-04 | 23:49 | 0 | 19.231 | 1 | 3 | 0 | 28.702 | 29.302 | 28.243 | 28.148 | 16.642 | 23.739 | 12.738 | 0 | 0 | 55.823 | 51.764 | 42.025 | 21.017 | 0 | 0 | 54.698 | 31.448 | [5 empty] | 0 | 0.098 | 10 | 2.8938 | 2.6755 | 3.1783 | 3 | -0.32451 | -11.2141
2009-12-04 | 23:50 | 0 | 19.178 | 0 | 3 | 0 | 28.525 | 29.03 | 28.356 | 28.14 | 16.313 | 23.707 | 12.682 | 0 | 0 | 55.769 | 51.734 | 41.973 | 21.007 | 0 | 0 | 54.691 | 31.441 | [5 empty] | 0 | 1.564 | 11 | 2.8938 | 2.6755 | 3.1783 | 3 | -0.32451 | -11.2141
2009-12-04 | 23:51 | 0 | 19.231 | 0 | 3 | 0 | 28.461 | 28.871 | 28.606 | 28.363 | 15.998 | 23.788 | 12.715 | 0 | 0 | 55.799 | 51.741 | 42.004 | 21.039 | 0 | 0 | 54.744 | 31.497 | [5 empty] | 19.256 | 15.251 | 12 | 2.9011 | 2.6824 | 3.1786 | 3 | -0.31759 | -10.9474
2009-12-04 | 23:52 | 0 | 19.211 | 0 | 3 | 0 | 30.146 | 28.751 | 28.726 | 28.582 | 26.51 | 23.739 | 12.715 | 0 | 0 | 55.753 | 51.741 | 42.025 | 21.039 | 0 | 0 | 54.674 | 31.472 | [5 empty] | 0 | 17.466 | 13 | 2.9107 | 2.6915 | 3.1789 | 3 | -0.30846 | -10.5974
2009-12-04 | 23:53 | 1 | 19.256 | 0 | 3 | 0 | 43.953 | 30.46 | 28.726 | 28.702 | 27.642 | 23.643 | 12.69 | 1 | 0 | 55.753 | 51.717 | 42.025 | 21.039 | 0 | 0 | 54.698 | 31.472 | [5 empty] | 0 | 18.458 | 14 | 2.9252 | 2.7054 | 3.1795 | 3 | -0.29462 | -10.0716
2009-12-04 | 23:54 | 0 | 19.178 | 0 | 3 | 0 | 46.207 | 43.429 | 28.645 | 28.741 | 28.694 | 23.562 | 12.657 | 2 | 0 | 55.722 | 51.664 | 41.949 | 21.007 | 0 | 0 | 54.691 | 31.487 | [5 empty] | 0 | 19.32 | 15 | 2.8976 | 2.6791 | 3.1784 | 3 | -0.32091 | -11.0752
2009-12-04 | 23:55 | 0 | 19.224 | 0 | 2 | 0 | 47.054 | 46.207 | 28.621 | 28.596 | 29.344 | 23.513 | 12.607 | 1 | 0 | 55.631 | 51.617 | 41.925 | 21.032 | 0 | 0 | 54.576 | 31.487 | [5 empty] | 0 | 7.055 | 16 | 2.9092 | 2.6902 | 3.1789 | 3 | -0.30984 | -10.6503
2009-12-04 | 23:56 | 0 | 19.256 | 0 | 3 | 0 | 47.84 | 47.04 | 28.677 | 28.52 | 25.75 | 23.606 | 12.702 | 2 | 0 | 55.718 | 51.682 | 41.966 | 21.029 | 0 | 0 | 54.639 | 31.531 | [5 empty] | 0 | 1.589 | 17 | 2.8947 | 2.6763 | 3.1786 | 3 | -0.32368 | -11.182
2009-12-04 | 23:57 | 0 | 19.184 | 0 | 3 | 0 | 35.512 | 47.952 | 28.626 | 28.457 | 20.917 | 23.592 | 12.662 | 1 | 0 | 55.68 | 51.668 | 41.951 | 21.015 | 0 | 0 | 54.649 | 31.492 | [5 empty] | 2317.3888 | 6.0509 | 18 | 2.7375 | 2.5269 | 3.1783 | 3 | -0.47312 | -17.2832
2009-12-04 | 23:58 | 0 | 19.206 | 0 | 2 | 0 | 31.276 | 38.263 | 28.626 | 28.481 | 19.352 | 23.616 | 12.687 | 0 | 0 | 55.68 | 51.645 | 42.023 | 20.99 | 0 | 0 | 54.625 | 31.468 | [5 empty] | 0 | 0 | 19 | 6.5964 | 6.195 | 3.1719 | 3 | 3.195 | 48.4355
2009-12-04 | 23:59 | 0 | 19.229 | 1 | 3 | 0 | 29.999 | 32.48 | 28.601 | 28.41 | 18.492 | 23.592 | 12.712 | 0 | 0 | 55.704 | 51.645 | 42.047 | 20.99 | 0 | 0 | 54.625 | 31.492 | [5 empty] | #REF! | #VALUE! | 0 | #VALUE! | #VALUE! | 3.3283 | 3 | #VALUE! | #VALUE!
2009-12-04 | 1440 | 121 | 19.152 | 1.3 | 4374 | 34 | 35.6894 |  |  | 29.6385 | 22.3609 | 23.9552 | 13.2519 | 718 | 3 |  |  |  | 21.1329 | 6 | 0 |  |  | 10.933 | 3:38 | 17.942 | 15:21 | 7.009 | #REF!
|  | 1 | [29 empty] | #VALUE! | #VALUE! |  | 35 | #VALUE! | #VALUE!