## Therm118
Windmill Logger - THERMAL2.IMS
File opened at 00:00:02 Sat 21 Mar 2009
File closed at 00:00:01 Sun 22 Mar 2009
Date | Time | Boiler_Gas | Gas_MeterT | Boiler_Elec | Boiler_Flow | Boiler_Heat | Boiler_FlowT | Rads_In | Rads_Out | Boiler_Retur | Flue_Gas | Kitchen | Outside | Rain_Gauge | DHW_Coil_Hea | DHW_Coil_In | DHW_Cylinder | DHW_Coil_Out | DHW_Ambient | DHW_Flow | DHW_Heat | DHW_Out | DHW_In | OT min | t OT min | OT max | t OT max | T swing | Wtd._Meter_T | Delta T | Time Interval | T.H. Plus | W.H.L + | Total Heat | Water Ht. | Gain + | Gain + %
Days | Secs | cubic_feet | Celsius | kWh | litres | kWh | Celsius | Celsius | Celsius | Celsius | Celsius | Celsius | Celsius | events | kWh | Celsius | Celsius | Celsius | Celsius | litres | kWh | Celsius | Celsius | Celsius | hh:mm:ss | Celsius | hh:mm:ss | Kelvin | Celsius |  | Minutes | kW | kW | kW | kW | kW | %
03/21/09 | 0:00 | 0 | 16.888 | 0 | 3 | 0 | 55.274 | 56.437 | 33.873 | 33.239 | 34.369 | 24.32 | 0.593 | 2 | 0 | 63.792 | 60.631 | 54.632 | 18.965 | 0 | 0 | 56.371 | 36.084 | [5 empty] | 0 | 22.035 | 0 | 6.4237 | 6.0309 | 0.3213 | 0 | 6.0309 | 93.8842
03/21/09 | 0:01 | 1 | 16.913 | 0 | 3 | 0 | 54.77 | 55.872 | 34.534 | 33.873 | 35.591 | 24.44 | 0.616 | 2 | 0 | 63.815 | 60.609 | 54.609 | 18.94 | 0 | 0 | 56.394 | 36.108 | [5 empty] | 16.913 | 20.897 | 1 | 6.417 | 6.0245 | 7.821 | 7.5 | -1.4755 | -22.9937
03/21/09 | 0:02 | 0 | 16.913 | 0 | 3 | 0 | 54.586 | 55.321 | 35.167 | 34.627 | 34.813 | 24.489 | 0.567 | 1 | 0 | 63.838 | 60.631 | 54.609 | 18.987 | 0 | 0 | 56.437 | 36.131 | [5 empty] | 0 | 19.959 | 2 | 6.4313 | 6.0381 | 7.8216 | 7.5 | -1.4619 | -22.7318
03/21/09 | 0:03 | 0 | 16.913 | 0 | 3 | 0 | 54.565 | 55.137 | 35.636 | 35.285 | 36.06 | 24.585 | 0.593 | 2 | 0 | 63.815 | 60.609 | 54.586 | 18.965 | 0 | 0 | 56.394 | 36.108 | [5 empty] | 0 | 19.28 | 3 | 6.4237 | 6.0309 | 7.8213 | 7.5 | -1.4691 | -22.8706
03/21/09 | 0:04 | 1 | 16.939 | 0 | 3 | 0 | 54.702 | 55.092 | 35.942 | 35.777 | 36.131 | 24.634 | 0.567 | 1 | 0 | 63.815 | 60.631 | 54.586 | 18.987 | 0 | 0 | 56.371 | 36.036 | [5 empty] | 16.939 | 18.925 | 4 | 6.4313 | 6.0381 | 7.8216 | 7.5 | -1.4619 | -22.7318
03/21/09 | 0:05 | 0 | 16.913 | 0 | 3 | 0 | 54.908 | 55.274 | 36.084 | 36.108 | 37.54 | 24.585 | 0.515 | 2 | 0 | 63.858 | 60.609 | 54.586 | 18.965 | 0 | 0 | 56.348 | 36.06 | [5 empty] | 0 | 18.8 | 5 | 6.4464 | 6.0524 | 7.8222 | 7.5 | -1.4476 | -22.4551
03/21/09 | 0:06 | 0 | 16.913 | 0 | 3 | 0 | 54.999 | 55.412 | 36.201 | 36.249 | 37.024 | 24.609 | 0.541 | 1 | 0 | 63.858 | 60.609 | 54.609 | 18.965 | 0 | 0 | 56.348 | 36.036 | [5 empty] | 0 | 18.75 | 6 | 6.4389 | 6.0453 | 7.8219 | 7.5 | -1.4547 | -22.5933
03/21/09 | 0:07 | 0 | 16.883 | 0 | 3 | 1 | 54.88 | 55.475 | 36.196 | 36.313 | 37.088 | 24.774 | 0.51 | 2 | 0 | 63.831 | 60.558 | 54.558 | 18.909 | 0 | 0 | 56.321 | 35.962 | [5 empty] | 0 | 18.567 | 7 | 6.4479 | 6.0538 | 7.8223 | 7.5 | -1.4462 | -22.4286
03/21/09 | 0:08 | 1 | 16.883 | 1 | 3 | 0 | 54.765 | 55.407 | 36.172 | 36.337 | 37.464 | 24.749 | 0.51 | 1 | 0 | 63.854 | 60.581 | 54.628 | 18.909 | 0 | 0 | 56.343 | 35.89 | [5 empty] | 16.883 | 18.428 | 0 | 6.4479 | 6.0538 | 7.8223 | 7.5 | -1.4462 | -22.4286
03/21/09 | 0:09 | 0 | 16.908 | 0 | 3 | 0 | 54.833 | 55.337 | 36.148 | 36.337 | 38.358 | 24.749 | 0.51 | 2 | 0 | 63.854 | 60.581 | 54.604 | 18.909 | 0 | 0 | 56.343 | 35.914 | [5 empty] | 0 | 18.496 | 1 | 6.4479 | 6.0538 | 4.9377 | 4.6154 | 1.4384 | 22.3088
03/21/09 | 0:10 | 0 | 16.883 | 0 | 3 | 0 | 55.064 | 55.407 | 36.124 | 36.337 | 38.428 | 24.796 | 0.484 | 2 | 0 | 63.831 | 60.581 | 54.558 | 18.935 | 0 | 0 | 56.343 | 35.938 | [5 empty] | 0 | 18.727 | 2 | 6.4555 | 6.061 | 4.938 | 4.6154 | 1.4456 | 22.3941
03/21/09 | 0:11 | 0 | 16.883 | 0 | 4 | 0 | 55.132 | 55.636 | 36.079 | 36.289 | 38.617 | 24.894 | 0.41 | 1 | 0 | 63.81 | 60.581 | 54.581 | 18.935 | 0 | 0 | 56.366 | 35.89 | [5 empty] | 0 | 18.843 | 3 | 6.477 | 6.0815 | 4.9388 | 4.6154 | 1.4661 | 22.6359
03/21/09 | 0:12 | 1 | 16.858 | 0 | 3 | 0 | 54.926 | 55.683 | 36.055 | 36.289 | 38.992 | 24.989 | 0.433 | 2 | 0 | 63.831 | 60.558 | 54.604 | 18.909 | 0 | 0 | 56.387 | 35.914 | [5 empty] | 16.858 | 18.637 | 4 | 6.4703 | 6.0751 | 4.9386 | 4.6154 | 1.4598 | 22.5609
03/21/09 | 0:13 | 0 | 16.853 | 0 | 3 | 0 | 54.782 | 55.447 | 36.026 | 36.191 | 38.987 | 24.911 | 0.428 | 1 | 0 | 63.826 | 60.508 | 54.576 | 18.879 | 0 | 0 | 56.339 | 35.861 | [5 empty] | 0 | 18.591 | 5 | 6.4718 | 6.0765 | 4.9386 | 4.6154 | 1.4611 | 22.5772
03/21/09 | 0:14 | 0 | 16.908 | 0 | 3 | 0 | 54.81 | 55.337 | 36.079 | 36.172 | 39.392 | 24.916 | 0.459 | 2 | 0 | 63.854 | 60.536 | 54.581 | 18.909 | 0 | 0 | 56.343 | 35.866 | [5 empty] | 0 | 18.638 | 6 | 6.4627 | 6.0679 | 4.9383 | 4.6154 | 1.4526 | 22.476
03/21/09 | 0:15 | 0 | 16.908 | 0 | 3 | 0 | 54.81 | 55.316 | 36.172 | 36.22 | 39.145 | 24.857 | 0.397 | 1 | 0 | 63.817 | 60.522 | 54.614 | 18.897 | 0 | 0 | 56.353 | 35.854 | [5 empty] | 0 | 18.59 | 7 | 6.4808 | 6.0851 | 4.939 | 4.6154 | 1.4697 | 22.6782
03/21/09 | 0:16 | 1 | 16.851 | 0 | 4 | 0 | 54.779 | 55.237 | 36.186 | 36.234 | 38.748 | 24.764 | 0.276 | 2 | 0 | 63.733 | 60.504 | 54.548 | 18.877 | 0 | 0 | 56.312 | 35.811 | [5 empty] | 16.851 | 18.545 | 8 | 6.516 | 6.1186 | 4.9404 | 4.6154 | 1.5032 | 23.0696
03/21/09 | 0:17 | 0 | 16.883 | 0 | 3 | 0 | 55.221 | 55.314 | 36.359 | 36.454 | 39.837 | 24.94 | 0.41 | 1 | 0 | 63.806 | 60.51 | 54.558 | 18.909 | 0 | 0 | 56.296 | 35.842 | [5 empty] | 0 | 18.767 | 9 | 6.477 | 6.0815 | 4.9388 | 4.6154 | 1.4661 | 22.6359
03/21/09 | 0:18 | 0 | 16.825 | 1 | 3 | 0 | 55.169 | 55.65 | 36.445 | 36.562 | 39.829 | 24.859 | 0.299 | 2 | 0 | 63.776 | 60.481 | 54.527 | 18.852 | 0 | 0 | 56.266 | 35.787 | [5 empty] | 0 | 18.607 | 10 | 6.5093 | 6.1122 | 4.9402 | 4.6154 | 1.4969 | 22.9955
03/21/09 | 0:19 | 0 | 16.851 | 0 | 3 | 0 | 55.237 | 55.718 | 36.61 | 36.727 | 39.76 | 24.958 | 0.325 | 1 | 0 | 63.799 | 60.458 | 54.527 | 18.877 | 0 | 0 | 56.243 | 35.835 | [5 empty] | 0 | 18.51 | 11 | 6.5018 | 6.105 | 4.9398 | 4.6154 | 1.4897 | 22.9116
03/21/09 | 0:20 | 1 | 16.825 | 0 | 3 | 1 | 55.26 | 55.741 | 36.751 | 36.868 | 39.664 | 25.053 | 0.35 | 2 | 0 | 63.799 | 60.481 | 54.548 | 18.902 | 0 | 0 | 56.243 | 35.859 | [5 empty] | 16.825 | 18.392 | 12 | 6.4945 | 6.0981 | 4.9396 | 4.6154 | 1.4827 | 22.8307
03/21/09 | 0:21 | 0 | 16.793 | 0 | 3 | 0 | 55.482 | 55.757 | 36.909 | 36.978 | 39.705 | 25.021 | 0.369 | 1 | 0 | 63.769 | 60.451 | 54.497 | 18.869 | 0 | 0 | 56.236 | 35.852 | [5 empty] | 0 | 18.504 | 0 | 6.4889 | 6.0929 | 4.9393 | 4.6154 | 1.4775 | 22.7691
03/21/09 | 0:22 | 0 | 16.825 | 0 | 3 | 0 | 55.764 | 56.063 | 37.103 | 37.222 | 39.595 | 25.149 | 0.325 | 2 | 0 | 63.776 | 60.481 | 54.504 | 18.902 | 0 | 0 | 56.289 | 35.883 | [5 empty] | 0 | 18.542 | 1 | 6.5018 | 6.105 | 2.1995 | 1.875 | 4.23 | 65.0599
03/21/09 | 0:23 | 0 | 16.825 | 0 | 4 | 0 | 55.925 | 56.334 | 37.198 | 37.433 | 40.042 | 25.173 | 0.299 | 1 | 0 | 63.776 | 60.437 | 54.548 | 18.852 | 0 | 0 | 56.266 | 35.835 | [5 empty] | 0 | 18.492 | 2 | 6.5093 | 6.1122 | 2.1998 | 1.875 | 4.2372 | 65.0948
03/21/09 | 0:24 | 1 | 16.818 | 0 | 3 | 0 | 56.213 | 56.327 | 37.378 | 37.471 | 40.011 | 25.215 | 0.217 | 2 | 0 | 63.726 | 60.451 | 54.474 | 18.869 | 0 | 0 | 56.213 | 35.828 | [5 empty] | 16.818 | 18.742 | 3 | 6.5332 | 6.1349 | 2.2007 | 1.875 | 4.2599 | 65.2043
03/21/09 | 0:25 | 0 | 16.825 | 0 | 3 | 0 | 56.401 | 56.715 | 37.526 | 37.643 | 39.64 | 25.269 | 0.35 | 1 | 0 | 63.799 | 60.481 | 54.548 | 18.877 | 0 | 0 | 56.243 | 35.859 | [5 empty] | 0 | 18.758 | 4 | 6.4945 | 6.0981 | 2.1992 | 1.875 | 4.2231 | 65.0263
03/21/09 | 0:26 | 0 | 16.851 | 0 | 3 | 0 | 56.535 | 56.85 | 37.622 | 37.739 | 39.782 | 25.293 | 0.35 | 2 | 0 | 63.776 | 60.481 | 54.548 | 18.877 | 0 | 0 | 56.223 | 35.859 | [5 empty] | 0 | 18.796 | 5 | 6.4945 | 6.0981 | 2.1992 | 1.875 | 4.2231 | 65.0263
03/21/09 | 0:27 | 1 | 16.825 | 0 | 3 | 0 | 57.028 | 57.028 | 37.715 | 37.88 | 39.619 | 25.367 | 0.376 | 1 | 0 | 63.755 | 60.481 | 54.504 | 18.877 | 0 | 0 | 56.243 | 35.835 | [5 empty] | 16.825 | 19.148 | 6 | 6.4869 | 6.0909 | 2.1989 | 1.875 | 4.2159 | 64.9913
03/21/09 | 0:28 | 0 | 16.793 | 1 | 3 | 0 | 57.717 | 57.402 | 37.684 | 37.894 | 39.963 | 25.36 | 0.343 | 2 | 0 | 63.726 | 60.451 | 54.497 | 18.892 | 0 | 0 | 56.213 | 35.756 | [5 empty] | 0 | 19.823 | 7 | 6.4965 | 6.1001 | 2.1993 | 1.875 | 4.2251 | 65.0357
03/21/09 | 0:29 | 0 | 16.793 | 0 | 2 | 0 | 58.345 | 58.076 | 37.732 | 37.99 | 40.128 | 25.406 | 0.291 | 1 | 0 | 63.746 | 60.428 | 54.497 | 18.869 | 0 | 0 | 56.236 | 35.78 | [5 empty] | 0 | 20.355 | 8 | 6.5117 | 6.1145 | 2.1999 | 1.875 | 4.2395 | 65.1055
03/21/09 | 0:30 | 0 | 16.793 | 0 | 3 | 0 | 52.156 | 58.657 | 37.777 | 37.966 | 28.731 | 25.335 | 0.369 | 1 | 0 | 63.746 | 60.451 | 54.518 | 18.892 | 0 | 0 | 56.213 | 35.78 | [5 empty] | 0 | 14.19 | 9 | 6.4889 | 6.0929 | 2.1989 | 1.875 | 4.2179 | 65.0007
03/21/09 | 0:31 | 0 | 16.793 | 0 | 3 | 0 | 43.018 | 55.139 | 37.87 | 38.035 | 22.756 | 25.382 | 0.317 | 1 | 0 | 63.746 | 60.428 | 54.541 | 18.892 | 0 | 0 | 56.213 | 35.756 | [5 empty] | 0 | 4.983 | 10 | 6.5041 | 6.1073 | 2.1996 | 1.875 | 4.2323 | 65.0707
03/21/09 | 0:32 | 0 | 16.818 | 0 | 2 | 0 | 40.528 | 44.797 | 37.918 | 38.083 | 18.201 | 25.455 | 0.291 | 0 | 0 | 63.68 | 60.408 | 54.497 | 18.917 | 0 | 0 | 56.193 | 35.732 | [5 empty] | 0 | 2.445 | 11 | 6.5117 | 6.1145 | 2.1999 | 1.875 | 4.2395 | 65.1055
03/21/09 | 0:33 | 0 | 16.793 | 0 | 3 | 0 | 39.609 | 41.561 | 37.801 | 38.107 | 15.463 | 25.455 | 0.392 | 0 | 0 | 63.746 | 60.408 | 54.611 | 18.892 | 0 | 0 | 56.193 | 35.732 | [5 empty] | 0 | 1.502 | 12 | 6.4822 | 6.0865 | 2.1987 | 1.875 | 4.2115 | 64.9696
03/21/09 | 0:34 | 0 | 16.793 | 0 | 2 | 0 | 39.188 | 40.411 | 37.519 | 38.035 | 13.907 | 25.502 | 0.469 | 0 | 0 | 63.726 | 60.408 | 54.565 | 18.892 | 0 | 0 | 56.17 | 35.663 | [5 empty] | 0 | 1.153 | 13 | 6.4598 | 6.0652 | 2.1978 | 1.875 | 4.1902 | 64.8652
03/21/09 | 0:35 | 0 | 16.763 | 0 | 3 | 0 | 38.901 | 39.817 | 37.325 | 37.772 | 12.172 | 25.401 | 0.399 | 0 | 0 | 63.692 | 60.394 | 54.506 | 18.874 | 0 | 0 | 56.133 | 35.648 | [5 empty] | 0 | 1.129 | 14 | 6.4802 | 6.0846 | 2.1986 | 1.875 | 4.2096 | 64.9602
03/21/09 | 0:36 | 0 | 16.82 | 0 | 2 | 0 | 38.581 | 39.545 | 37.241 | 37.689 | 11.785 | 25.458 | 0.394 | 0 | 0 | 63.71 | 60.458 | 54.525 | 18.884 | 0 | 0 | 56.142 | 35.679 | [5 empty] | 0 | 0.892 | 15 | 6.4817 | 6.0859 | 2.1987 | 1.875 | 4.2109 | 64.9669
03/21/09 | 0:37 | 0 | 16.785 | 0 | 3 | 0 | 38.22 | 39.088 | 37.138 | 37.466 | 10.91 | 25.352 | 0.384 | 0 | 0 | 63.655 | 60.403 | 54.469 | 18.884 | 0 | 0 | 56.121 | 35.679 | [5 empty] | 0 | 0.754 | 16 | 6.4846 | 6.0887 | 2.1988 | 1.875 | 4.2137 | 64.9805
03/21/09 | 0:38 | 0 | 16.82 | 0 | 2 | 0 | 37.947 | 38.698 | 37.148 | 37.454 | 9.784 | 25.338 | 0.446 | 1 | 0 | 63.641 | 60.435 | 54.502 | 18.92 | 0 | 0 | 56.154 | 35.667 | [5 empty] | 0 | 0.493 | 17 | 6.4665 | 6.0715 | 2.198 | 1.875 | 4.1965 | 64.8965
03/21/09 | 0:39 | 0 | 16.785 | 0 | 2 | 0 | 37.724 | 38.337 | 37.043 | 37.373 | 8.735 | 25.232 | 0.384 | 0 | 0 | 63.609 | 60.38 | 54.446 | 18.862 | 0 | 0 | 56.075 | 35.658 | [5 empty] | 0 | 0.351 | 18 | 6.4846 | 6.0887 | 2.1988 | 1.875 | 4.2137 | 64.9805
03/21/09 | 0:40 | 0 | 16.785 | 1 | 2 | 0 | 45.847 | 38.124 | 36.761 | 37.301 | 30.291 | 25.134 | 0.384 | 0 | 0 | 63.543 | 60.403 | 54.355 | 18.909 | 0 | 0 | 56.121 | 35.634 | [5 empty] | 0 | 8.546 | 19 | 6.4846 | 6.0887 | 2.1988 | 1.875 | 4.2137 | 64.9805
03/21/09 | 0:41 | 0 | 16.785 | 0 | 3 | 0 | 51.671 | 39.301 | 36.457 | 37.115 | 15.923 | 25.112 | 0.384 | 0 | 0 | 63.52 | 60.36 | 54.401 | 18.884 | 0 | 0 | 56.075 | 35.634 | [5 empty] | 0 | 14.556 | 20 | 6.4846 | 6.0887 | 2.1988 | 1.875 | 4.2137 | 64.9805
03/21/09 | 0:42 | 0 | 16.785 | 0 | 2 | 0 | 41.556 | 53.575 | 36.103 | 36.832 | 11.229 | 25.112 | 0.41 | 0 | 0 | 63.498 | 60.36 | 54.355 | 18.909 | 0 | 0 | 56.098 | 35.634 | [5 empty] | 0 | 4.724 | 21 | 6.477 | 6.0815 | 2.1985 | 1.875 | 4.2065 | 64.9453
03/21/09 | 0:43 | 0 | 16.785 | 0 | 2 | 0 | 38.595 | 44.953 | 35.727 | 36.457 | 9.525 | 24.989 | 0.41 | 1 | 0 | 63.475 | 60.337 | 54.401 | 18.884 | 0 | 0 | 56.075 | 35.679 | [5 empty] | 0 | 2.138 | 22 | 6.477 | 6.0815 | 2.1985 | 1.875 | 4.2065 | 64.9453
03/21/09 | 0:44 | 0 | 16.76 | 0 | 2 | 0 | 37.514 | 40.004 | 35.445 | 36.103 | 8.489 | 24.967 | 0.358 | 0 | 0 | 63.431 | 60.314 | 54.355 | 18.909 | 0 | 0 | 56.075 | 35.679 | [5 empty] | 0 | 1.411 | 23 | 6.4922 | 6.0959 | 2.1991 | 1.875 | 4.2209 | 65.0155
03/21/09 | 0:45 | 0 | 16.755 | 0 | 2 | 0 | 36.827 | 38.378 | 35.089 | 35.698 | 7.793 | 24.864 | 0.353 | 0 | 0 | 63.404 | 60.287 | 54.303 | 18.854 | 0 | 0 | 56.07 | 35.629 | [5 empty] | 0 | 1.129 | 24 | 6.4936 | 6.0973 | 2.1991 | 1.875 | 4.2223 | 65.0223
03/21/09 | 0:46 | 0 | 16.755 | 0 | 2 | 0 | 36.287 | 37.533 | 34.689 | 35.392 | 7.136 | 24.815 | 0.327 | 0 | 0 | 63.358 | 60.264 | 54.28 | 18.854 | 0 | 0 | 56.047 | 35.605 | [5 empty] | 0 | 0.895 | 25 | 6.5012 | 6.1045 | 2.1994 | 1.875 | 4.2295 | 65.0572
03/21/09 | 0:47 | 0 | 16.755 | 0 | 3 | 0 | 35.864 | 36.921 | 34.407 | 34.947 | 6.224 | 24.815 | 0.276 | 0 | 0 | 63.358 | 60.264 | 54.28 | 18.854 | 0 | 0 | 56.023 | 35.581 | [5 empty] | 0 | 0.917 | 26 | 6.516 | 6.1186 | 2.2 | 1.875 | 4.2436 | 65.1256
03/21/09 | 0:48 | 0 | 16.755 | 0 | 2 | 0 | 35.392 | 36.404 | 34.29 | 34.689 | 6.049 | 24.744 | 0.276 | 0 | 0 | 63.313 | 60.241 | 54.236 | 18.879 | 0 | 0 | 56.023 | 35.581 | [5 empty] | 0 | 0.703 | 27 | 6.516 | 6.1186 | 2.2 | 1.875 | 4.2436 | 65.1256
03/21/09 | 0:49 | 0 | 16.78 | 0 | 2 | 0 | 34.971 | 35.911 | 34.242 | 34.476 | 5.541 | 24.72 | 0.276 | 0 | 0 | 63.313 | 60.241 | 54.212 | 18.854 | 0 | 0 | 56.023 | 35.629 | [5 empty] | 0 | 0.495 | 28 | 6.516 | 6.1186 | 2.2 | 1.875 | 4.2436 | 65.1256
03/21/09 | 0:50 | 0 | 16.78 | 0 | 2 | 0 | 34.689 | 35.44 | 34.17 | 34.407 | 4.933 | 24.6 | 0.25 | 0 | 0 | 63.313 | 60.241 | 54.259 | 18.854 | 0 | 0 | 56.023 | 35.651 | [5 empty] | 0 | 0.282 | 29 | 6.5236 | 6.1258 | 2.2003 | 1.875 | 4.2508 | 65.1603
03/21/09 | 0:51 | 1 | 16.722 | 0 | 3 | 0 | 38.04 | 35.127 | 34.022 | 34.445 | 26.784 | 24.617 | 0.242 | 0 | 0 | 63.262 | 60.211 | 54.135 | 18.872 | 0 | 0 | 55.97 | 35.598 | [5 empty] | 16.722 | 3.595 | 30 | 6.5259 | 6.128 | 2.2004 | 1.875 | 4.253 | 65.171
03/21/09 | 0:52 | 0 | 16.73 | 1 | 2 | 1 | 54.579 | 35.557 | 33.818 | 34.335 | 28.14 | 24.479 | 0.227 | 1 | 0 | 63.269 | 60.198 | 54.121 | 18.879 | 0 | 0 | 55.979 | 35.629 | [5 empty] | 0 | 20.244 | 31 | 6.5303 | 6.1322 | 2.2006 | 1.875 | 4.2572 | 65.191
03/21/09 | 0:53 | 0 | 16.78 | 0 | 2 | 0 | 56.496 | 51.713 | 33.608 | 34.101 | 29.104 | 24.455 | 0.227 | 1 | 0 | 63.247 | 60.241 | 54.075 | 18.879 | 0 | 0 | 55.956 | 35.651 | [5 empty] | 0 | 22.395 | 0 | 6.5303 | 6.1322 | 2.2006 | 1.875 | 4.2572 | 65.191
03/21/09 | 0:54 | 0 | 16.755 | 0 | 3 | 0 | 56.992 | 55.909 | 33.419 | 33.842 | 29.996 | 24.43 | 0.201 | 2 | 0 | 63.247 | 60.175 | 54.075 | 18.854 | 0 | 0 | 55.932 | 35.605 | [5 empty] | 0 | 23.15 | 1 | 6.5379 | 6.1394 | 4.6116 | 4.2857 | 1.8536 | 28.3525
03/21/09 | 0:55 | 1 | 16.747 | 0 | 2 | 0 | 57.678 | 56.67 | 33.223 | 33.553 | 30.759 | 24.349 | 0.193 | 1 | 0 | 63.215 | 60.166 | 54.019 | 18.847 | 0 | 0 | 55.923 | 35.526 | [5 empty] | 16.747 | 24.125 | 2 | 6.5402 | 6.1416 | 4.6117 | 4.2857 | 1.8559 | 28.3763
03/21/09 | 0:56 | 0 | 16.725 | 0 | 2 | 0 | 58.06 | 57.409 | 33.06 | 33.295 | 31.87 | 24.33 | 0.17 | 2 | 0 | 63.217 | 60.122 | 54 | 18.849 | 0 | 0 | 55.925 | 35.553 | [5 empty] | 0 | 24.765 | 3 | 6.5469 | 6.1479 | 4.612 | 4.2857 | 1.8622 | 28.4445
03/21/09 | 0:57 | 0 | 16.783 | 0 | 3 | 0 | 58.135 | 58.066 | 32.95 | 33.163 | 32.071 | 24.384 | 0.178 | 1 | 0 | 63.269 | 60.175 | 54.03 | 18.907 | 0 | 0 | 55.979 | 35.605 | [5 empty] | 0 | 24.972 | 4 | 6.5446 | 6.1457 | 4.6119 | 4.2857 | 1.86 | 28.4208
03/21/09 | 0:58 | 0 | 16.75 | 0 | 2 | 0 | 58.171 | 58.263 | 32.826 | 32.919 | 32.52 | 24.376 | 0.144 | 2 | 0 | 63.24 | 60.168 | 54 | 18.874 | 0 | 0 | 55.925 | 35.553 | [5 empty] | 0 | 25.252 | 5 | 6.5545 | 6.1551 | 4.6123 | 4.2857 | 1.8694 | 28.5214
03/21/09 | 0:59 | 1 | 16.757 | 0 | 2 | 0 | 58.224 | 58.381 | 32.881 | 32.809 | 32.998 | 24.433 | 0.204 | 2 | 0 | 63.269 | 60.175 | 53.984 | 18.882 | 0 | 0 | 55.979 | 35.584 | [5 empty] | 16.757 | 25.415 | 6 | 6.537 | 6.1385 | 4.6116 | 4.2857 | 1.8528 | 28.3436
03/21/09 | 1:00 | 0 | 16.725 | 0 | 3 | 0 | 58.06 | 58.441 | 33.153 | 32.802 | 33.507 | 24.474 | 0.196 | 1 | 0 | 63.285 | 60.145 | 54 | 18.874 | 0 | 0 | 55.949 | 35.598 | [5 empty] | 0 | 25.258 | 7 | 6.5393 | 6.1407 | 4.6117 | 4.2857 | 1.855 | 28.3673
03/21/09 | 1:01 | 0 | 16.725 | 1 | 2 | 0 | 57.635 | 58.486 | 33.483 | 33.084 | 34.072 | 24.521 | 0.144 | 2 | 0 | 63.329 | 60.168 | 53.977 | 18.849 | 0 | 0 | 55.949 | 35.457 | [5 empty] | 0 | 24.551 | 8 | 6.5545 | 6.1551 | 4.6123 | 4.2857 | 1.8694 | 28.5214
03/21/09 | 1:02 | 0 | 16.725 | 0 | 2 | 0 | 57.14 | 58.151 | 33.952 | 33.39 | 34.493 | 24.619 | 0.144 | 1 | 0 | 63.329 | 60.168 | 53.953 | 18.849 | 0 | 0 | 55.879 | 35.34 | [5 empty] | 0 | 23.75 | 9 | 6.5545 | 6.1551 | 4.6123 | 4.2857 | 1.8694 | 28.5214
03/21/09 | 1:03 | 1 | 16.725 | 0 | 3 | 0 | 57.028 | 57.678 | 34.847 | 33.907 | 35.105 | 24.666 | 0.17 | 2 | 0 | 63.397 | 60.168 | 53.977 | 18.874 | 0 | 0 | 55.788 | 35.294 | [5 empty] | 16.725 | 23.121 | 10 | 6.5469 | 6.1479 | 4.612 | 4.2857 | 1.8622 | 28.4445
03/21/09 | 1:04 | 0 | 16.717 | 0 | 3 | 0 | 56.551 | 57.425 | 35.684 | 34.744 | 35.356 | 24.658 | 0.162 | 2 | 0 | 63.388 | 60.07 | 53.946 | 18.842 | 0 | 0 | 55.596 | 35.167 | [5 empty] | 0 | 21.807 | 11 | 6.5492 | 6.1502 | 4.6121 | 4.2857 | 1.8644 | 28.4682
03/21/09 | 1:05 | 0 | 16.75 | 0 | 2 | 0 | 56.492 | 57.119 | 36.373 | 35.787 | 35.787 | 24.786 | 0.144 | 1 | 0 | 63.418 | 60.168 | 53.953 | 18.874 | 0 | 0 | 55.559 | 35.246 | [5 empty] | 0 | 20.705 | 12 | 6.5545 | 6.1551 | 4.6123 | 4.2857 | 1.8694 | 28.5214
03/21/09 | 1:06 | 1 | 16.717 | 0 | 3 | 1 | 56.594 | 56.955 | 36.789 | 36.531 | 36.72 | 24.828 | 0.137 | 2 | 0 | 63.411 | 60.116 | 54.014 | 18.842 | 0 | 0 | 55.482 | 35.215 | [5 empty] | 16.717 | 20.063 | 13 | 6.5565 | 6.1571 | 4.6124 | 4.2857 | 1.8714 | 28.5421
03/21/09 | 1:07 | 0 | 16.692 | 0 | 3 | 0 | 56.909 | 57.067 | 36.837 | 36.978 | 37.095 | 24.899 | 0.188 | 1 | 0 | 63.411 | 60.116 | 53.97 | 18.842 | 0 | 0 | 55.391 | 35.263 | [5 empty] | 0 | 19.931 | 0 | 6.5417 | 6.143 | 4.6118 | 4.2857 | 1.8572 | 28.3911
03/21/09 | 1:08 | 0 | 16.725 | 0 | 3 | 0 | 57.051 | 57.409 | 36.985 | 37.174 | 37.76 | 24.98 | 0.271 | 2 | 0 | 63.463 | 60.145 | 54.021 | 18.842 | 0 | 0 | 55.344 | 35.263 | [5 empty] | 0 | 19.877 | 1 | 6.5175 | 6.12 | 4.9405 | 4.6154 | 1.5046 | 23.0856
03/21/09 | 1:09 | 0 | 16.692 | 0 | 3 | 0 | 56.932 | 57.471 | 36.861 | 37.143 | 37.823 | 24.899 | 0.137 | 1 | 0 | 63.434 | 60.138 | 53.991 | 18.867 | 0 | 0 | 55.277 | 35.285 | [5 empty] | 0 | 19.789 | 2 | 6.5565 | 6.1571 | 4.9421 | 4.6154 | 1.5417 | 23.514
03/21/09 | 1:10 | 1 | 16.692 | 0 | 3 | 0 | 56.887 | 57.425 | 36.883 | 37.143 | 38.246 | 24.948 | 0.162 | 2 | 0 | 63.456 | 60.138 | 54.014 | 18.842 | 0 | 0 | 55.23 | 35.332 | [5 empty] | 16.692 | 19.744 | 3 | 6.5492 | 6.1502 | 4.9418 | 4.6154 | 1.5348 | 23.4344
03/21/09 | 1:11 | 0 | 16.717 | 1 | 3 | 0 | 56.843 | 57.402 | 36.813 | 37.071 | 38.904 | 25.043 | 0.188 | 1 | 0 | 63.479 | 60.116 | 54.061 | 18.791 | 0 | 0 | 55.23 | 35.332 | [5 empty] | 0 | 19.772 | 4 | 6.5417 | 6.143 | 4.9415 | 4.6154 | 1.5276 | 23.3515
03/21/09 | 1:12 | 0 | 16.692 | 0 | 3 | 0 | 56.909 | 57.379 | 36.789 | 37.002 | 39.141 | 25.141 | 0.188 | 2 | 0 | 63.479 | 60.138 | 54.061 | 18.892 | 0 | 0 | 55.139 | 35.309 | [5 empty] | 0 | 19.907 | 5 | 6.5417 | 6.143 | 4.9415 | 4.6154 | 1.5276 | 23.3515
03/21/09 | 1:13 | 0 | 16.692 | 0 | 3 | 0 | 56.843 | 57.379 | 36.648 | 36.93 | 38.976 | 25.141 | 0.162 | 1 | 0 | 63.456 | 60.138 | 54.014 | 18.842 | 0 | 0 | 55.16 | 35.309 | [5 empty] | 0 | 19.913 | 6 | 6.5492 | 6.1502 | 4.9418 | 4.6154 | 1.5348 | 23.4344
03/21/09 | 1:14 | 1 | 16.662 | 0 | 3 | 0 | 56.793 | 57.332 | 36.595 | 36.878 | 39.016 | 25.159 | 0.08 | 2 | 0 | 63.452 | 60.134 | 53.963 | 18.811 | 0 | 0 | 55.111 | 35.304 | [5 empty] | 16.662 | 19.915 | 7 | 6.5731 | 6.1729 | 4.9427 | 4.6154 | 1.5575 | 23.6946
03/21/09 | 1:15 | 0 | 16.662 | 0 | 3 | 0 | 56.725 | 57.375 | 36.595 | 36.854 | 38.971 | 25.134 | 0.054 | 1 | 0 | 63.452 | 60.088 | 54.009 | 18.811 | 0 | 0 | 55.111 | 35.304 | [5 empty] | 0 | 19.871 | 8 | 6.5807 | 6.1801 | 4.943 | 4.6154 | 1.5647 | 23.7767
03/21/09 | 1:16 | 0 | 16.677 | 0 | 3 | 0 | 56.626 | 57.3 | 36.634 | 36.823 | 39.55 | 25.149 | 0.039 | 2 | 0 | 63.415 | 60.097 | 53.972 | 18.821 | 0 | 0 | 55.097 | 35.289 | [5 empty] | 0 | 19.803 | 9 | 6.585 | 6.1842 | 4.9432 | 4.6154 | 1.5688 | 23.824
03/21/09 | 1:17 | 0 | 16.702 | 0 | 3 | 0 | 56.334 | 57.142 | 36.729 | 36.799 | 39.502 | 25.173 | 0.07 | 2 | 0 | 63.488 | 60.125 | 54 | 18.827 | 0 | 0 | 55.078 | 35.342 | [5 empty] | 0 | 19.535 | 10 | 6.576 | 6.1756 | 4.9429 | 4.6154 | 1.5602 | 23.7262
03/21/09 | 1:18 | 1 | 16.702 | 0 | 3 | 0 | 56.156 | 56.85 | 36.847 | 36.868 | 39.55 | 25.247 | 0.095 | 1 | 0 | 63.466 | 60.125 | 54.023 | 18.852 | 0 | 0 | 55.078 | 35.342 | [5 empty] | 16.702 | 19.288 | 11 | 6.5687 | 6.1687 | 4.9426 | 4.6154 | 1.5533 | 23.6472
03/21/09 | 1:19 | 0 | 16.672 | 0 | 3 | 1 | 56.195 | 56.668 | 36.981 | 37.005 | 39.779 | 25.144 | 0.016 | 1 | 0 | 63.415 | 60.075 | 53.972 | 18.771 | 0 | 0 | 55.027 | 35.313 | [5 empty] | 0 | 19.19 | 12 | 6.5917 | 6.1906 | 4.9435 | 4.6154 | 1.5752 | 23.8964
03/21/09 | 1:20 | 0 | 16.672 | 0 | 3 | 0 | 56.286 | 56.711 | 37.076 | 37.146 | 39.284 | 25.264 | 0.039 | 2 | 0 | 63.461 | 60.097 | 53.972 | 18.821 | 0 | 0 | 55.004 | 35.266 | [5 empty] | 0 | 19.14 | 0 | 6.585 | 6.1842 | 4.9432 | 4.6154 | 1.5688 | 23.824
03/21/09 | 1:21 | 0 | 16.672 | 1 | 3 | 0 | 56.398 | 56.823 | 37.239 | 37.287 | 39.684 | 25.264 | 0.016 | 1 | 0 | 63.438 | 60.097 | 53.949 | 18.847 | 0 | 0 | 54.983 | 35.337 | [5 empty] | 0 | 19.111 | 1 | 6.5917 | 6.1906 | 2.1463 | 1.8182 | 4.3724 | 66.3313
03/21/09 | 1:22 | 1 | 16.647 | 0 | 3 | 0 | 56.622 | 56.935 | 37.359 | 37.5 | 39.966 | 25.313 | 0.039 | 2 | 0 | 63.438 | 60.075 | 53.995 | 18.821 | 0 | 0 | 54.959 | 35.359 | [5 empty] | 16.647 | 19.122 | 2 | 6.585 | 6.1842 | 2.146 | 1.8182 | 4.366 | 66.3021
03/21/09 | 1:23 | 0 | 16.672 | 0 | 3 | 0 | 57.049 | 57.026 | 37.521 | 37.617 | 40.131 | 25.24 | 0.116 | 1 | 0 | 63.438 | 60.097 | 53.972 | 18.847 | 0 | 0 | 54.959 | 35.383 | [5 empty] | 0 | 19.432 | 3 | 6.5626 | 6.1629 | 2.1451 | 1.8182 | 4.3447 | 66.2039
03/21/09 | 1:24 | 0 | 16.672 | 0 | 3 | 0 | 57.138 | 57.45 | 37.71 | 37.758 | 39.99 | 25.289 | 0.065 | 2 | 0 | 63.415 | 60.097 | 53.904 | 18.847 | 0 | 0 | 54.936 | 35.407 | [5 empty] | 0 | 19.38 | 4 | 6.5775 | 6.177 | 2.1457 | 1.8182 | 4.3588 | 66.269
03/21/09 | 1:25 | 1 | 16.672 | 0 | 3 | 0 | 57.564 | 57.585 | 37.827 | 37.945 | 40.365 | 25.384 | 0.116 | 1 | 0 | 63.415 | 60.052 | 53.928 | 18.847 | 0 | 0 | 54.936 | 35.383 | [5 empty] | 16.672 | 19.619 | 5 | 6.5626 | 6.1629 | 2.1451 | 1.8182 | 4.3447 | 66.2039
03/21/09 | 1:26 | 0 | 16.639 | 0 | 3 | 0 | 57.916 | 57.959 | 37.844 | 38.031 | 39.817 | 25.281 | 0.031 | 2 | 0 | 63.386 | 60.022 | 53.918 | 18.814 | 0 | 0 | 54.905 | 35.306 | [5 empty] | 0 | 19.885 | 6 | 6.5874 | 6.1864 | 2.1461 | 1.8182 | 4.3682 | 66.3123
03/21/09 | 1:27 | 0 | 16.639 | 0 | 3 | 0 | 58.117 | 58.363 | 38.009 | 38.244 | 40.499 | 25.377 | -0.044 | 1 | 0 | 63.386 | 60.045 | 53.918 | 18.789 | 0 | 0 | 54.882 | 35.306 | [5 empty] | 0 | 19.873 | 7 | 6.6092 | 6.2072 | 2.147 | 1.8182 | 4.389 | 66.4073
03/21/09 | 1:28 | 0 | 16.639 | 0 | 3 | 0 | 58.386 | 58.52 | 38.102 | 38.313 | 40.97 | 25.352 | -0.069 | 2 | 0 | 63.386 | 60.022 | 53.918 | 18.814 | 0 | 0 | 54.882 | 35.352 | [5 empty] | 0 | 20.073 | 8 | 6.6165 | 6.2141 | 2.1473 | 1.8182 | 4.3959 | 66.4388
03/21/09 | 1:29 | 0 | 16.647 | 0 | 3 | 0 | 58.863 | 58.774 | 38.227 | 38.416 | 32.799 | 25.433 | -0.136 | 1 | 0 | 63.438 | 60.097 | 53.949 | 18.847 | 0 | 0 | 54.912 | 35.383 | [5 empty] | 0 | 20.447 | 9 | 6.636 | 6.2326 | 2.1481 | 1.8182 | 4.4145 | 66.5229
03/21/09 | 1:30 | 0 | 16.647 | 0 | 2 | 0 | 46.382 | 59.267 | 38.251 | 38.461 | 25.553 | 25.458 | -0.087 | 1 | 0 | 63.393 | 60.075 | 53.928 | 18.847 | 0 | 0 | 54.889 | 35.383 | [5 empty] | 0 | 7.921 | 10 | 6.6217 | 6.2191 | 2.1475 | 1.8182 | 4.4009 | 66.4614
03/21/09 | 1:31 | 0 | 16.614 | 1 | 3 | 0 | 41.791 | 49.056 | 38.244 | 38.478 | 21.017 | 25.521 | -0.095 | 0 | 0 | 63.409 | 60.111 | 53.965 | 18.837 | 0 | 0 | 54.859 | 35.376 | [5 empty] | 0 | 3.313 | 11 | 6.6241 | 6.2213 | 2.1476 | 1.8182 | 4.4031 | 66.4715
03/21/09 | 1:32 | 0 | 16.614 | 0 | 2 | 0 | 40.358 | 43.013 | 38.196 | 38.478 | 17.949 | 25.475 | -0.144 | 0 | 0 | 63.317 | 60.091 | 53.942 | 18.837 | 0 | 0 | 54.859 | 35.352 | [5 empty] | 0 | 1.88 | 12 | 6.6383 | 6.2349 | 2.1482 | 1.8182 | 4.4167 | 66.5329
03/21/09 | 1:33 | 0 | 16.639 | 0 | 3 | 0 | 39.748 | 41.274 | 38.172 | 38.526 | 16.421 | 25.497 | -0.095 | 0 | 0 | 63.363 | 60.022 | 53.965 | 18.837 | 0 | 0 | 54.835 | 35.352 | [5 empty] | 0 | 1.222 | 13 | 6.6241 | 6.2213 | 2.1476 | 1.8182 | 4.4031 | 66.4715
03/21/09 | 1:34 | 0 | 16.614 | 0 | 2 | 0 | 39.418 | 40.499 | 38.172 | 38.454 | 14.716 | 25.521 | -0.095 | 1 | 0 | 63.34 | 59.979 | 53.942 | 18.814 | 0 | 0 | 54.814 | 35.376 | [5 empty] | 0 | 0.964 | 14 | 6.6241 | 6.2213 | 2.1476 | 1.8182 | 4.4031 | 66.4715
03/21/09 | 1:35 | 0 | 16.607 | 0 | 3 | 0 | 39.129 | 39.951 | 37.954 | 38.399 | 12.657 | 25.394 | -0.103 | 0 | 0 | 63.31 | 59.97 | 53.935 | 18.781 | 0 | 0 | 54.805 | 35.321 | [5 empty] | 0 | 0.73 | 15 | 6.6264 | 6.2235 | 2.1477 | 1.8182 | 4.4053 | 66.4815
03/21/09 | 1:36 | 0 | 16.657 | 0 | 2 | 0 | 38.918 | 39.645 | 37.837 | 38.306 | 11.966 | 25.369 | -0.026 | 0 | 0 | 63.333 | 60.015 | 53.914 | 18.832 | 0 | 0 | 54.831 | 35.368 | [5 empty] | 0 | 0.612 | 16 | 6.604 | 6.2022 | 2.1468 | 1.8182 | 4.384 | 66.3845
03/21/09 | 1:37 | 0 | 16.597 | 0 | 3 | 0 | 38.72 | 39.284 | 37.638 | 38.11 | 10.425 | 25.313 | -0.139 | 0 | 0 | 63.258 | 60.006 | 53.902 | 18.844 | 0 | 0 | 54.775 | 35.311 | [5 empty] | 0 | 0.61 | 17 | 6.6369 | 6.2335 | 2.1481 | 1.8182 | 4.4153 | 66.5267
03/21/09 | 1:38 | 0 | 16.622 | 0 | 2 | 0 | 38.461 | 39.119 | 37.428 | 37.992 | 9.61 | 25.215 | -0.113 | 0 | 0 | 63.235 | 59.917 | 53.881 | 18.796 | 0 | 0 | 54.751 | 35.311 | [5 empty] | 0 | 0.469 | 18 | 6.6293 | 6.2263 | 2.1478 | 1.8182 | 4.4081 | 66.4941
03/21/09 | 1:39 | 1 | 16.597 | 0 | 3 | 0 | 38.296 | 38.861 | 37.17 | 37.803 | 29.768 | 25.144 | -0.188 | 0 | 0 | 63.169 | 59.963 | 53.858 | 18.796 | 0 | 0 | 54.751 | 35.289 | [5 empty] | 16.597 | 0.493 | 19 | 6.6511 | 6.247 | 2.1487 | 1.8182 | 4.4289 | 66.5879
03/21/09 | 1:40 | 0 | 16.597 | 0 | 2 | 0 | 55.326 | 38.602 | 36.77 | 37.473 | 22.613 | 25.07 | -0.239 | 0 | 0 | 63.146 | 59.963 | 53.787 | 18.796 | 0 | 0 | 54.751 | 35.289 | [5 empty] | 0 | 17.853 | 20 | 6.666 | 6.2612 | 2.1493 | 1.8182 | 4.443 | 66.6513
03/21/09 | 1:41 | 0 | 16.597 | 0 | 2 | 0 | 44.501 | 50.371 | 36.323 | 37.098 | 13.685 | 24.999 | -0.188 | 0 | 0 | 63.146 | 59.871 | 53.787 | 18.796 | 0 | 0 | 54.728 | 35.311 | [5 empty] | 0 | 7.403 | 21 | 6.6511 | 6.247 | 2.1487 | 1.8182 | 4.4289 | 66.5879
03/21/09 | 1:42 | 0 | 16.632 | 0 | 3 | 0 | 39.507 | 48.088 | 35.84 | 36.756 | 10.659 | 25.009 | -0.126 | 1 | 0 | 63.132 | 59.949 | 53.82 | 18.854 | 0 | 0 | 54.737 | 35.299 | [5 empty] | 0 | 2.751 | 22 | 6.6331 | 6.2299 | 2.148 | 1.8182 | 4.4117 | 66.5104
03/21/09 | 1:43 | 0 | 16.622 | 1 | 2 | 0 | 37.851 | 40.93 | 35.476 | 36.134 | 9.288 | 24.904 | -0.162 | 0 | 0 | 63.078 | 59.894 | 53.764 | 18.771 | 0 | 0 | 54.66 | 35.311 | [5 empty] | 0 | 1.717 | 23 | 6.6436 | 6.2398 | 2.1484 | 1.8182 | 4.4217 | 66.5554
03/21/09 | 1:44 | 0 | 16.597 | 0 | 2 | 0 | 37.005 | 38.65 | 35.1 | 35.734 | 8.202 | 24.83 | -0.139 | 0 | 0 | 63.034 | 59.917 | 53.72 | 18.819 | 0 | 0 | 54.66 | 35.289 | [5 empty] | 0 | 1.271 | 24 | 6.6369 | 6.2335 | 2.1481 | 1.8182 | 4.4153 | 66.5267
03/21/09 | 1:45 | 0 | 16.571 | 0 | 3 | 0 | 36.323 | 37.756 | 34.584 | 35.335 | 7.378 | 24.759 | -0.139 | 0 | 0 | 63.034 | 59.849 | 53.72 | 18.771 | 0 | 0 | 54.66 | 35.289 | [5 empty] | 0 | 0.988 | 25 | 6.6369 | 6.2335 | 2.1481 | 1.8182 | 4.4153 | 66.5267
03/21/09 | 1:46 | 0 | 16.571 | 0 | 2 | 0 | 35.83 | 36.933 | 34.349 | 34.866 | 6.468 | 24.781 | -0.188 | 0 | 0 | 63.011 | 59.871 | 53.673 | 18.796 | 0 | 0 | 54.637 | 35.266 | [5 empty] | 0 | 0.964 | 26 | 6.6511 | 6.247 | 2.1487 | 1.8182 | 4.4289 | 66.5879
03/21/09 | 1:47 | 0 | 16.597 | 0 | 2 | 0 | 35.289 | 36.347 | 34.254 | 34.632 | 6.213 | 24.71 | -0.113 | 0 | 0 | 63.011 | 59.871 | 53.673 | 18.844 | 0 | 0 | 54.66 | 35.266 | [5 empty] | 0 | 0.657 | 27 | 6.6293 | 6.2263 | 2.1478 | 1.8182 | 4.4081 | 66.4941
03/21/09 | 1:48 | 0 | 16.622 | 0 | 3 | 0 | 34.89 | 35.806 | 34.232 | 34.512 | 5.304 | 24.59 | -0.188 | 0 | 0 | 62.92 | 59.828 | 53.535 | 18.746 | 0 | 0 | 54.586 | 35.165 | [5 empty] | 0 | 0.378 | 28 | 6.6511 | 6.247 | 2.1487 | 1.8182 | 4.4289 | 66.5879
03/21/09 | 1:49 | 0 | 16.566 | 0 | 2 | 0 | 34.603 | 35.237 | 34.132 | 34.507 | 4.869 | 24.536 | -0.245 | 0 | 0 | 62.893 | 59.844 | 53.598 | 18.766 | 0 | 0 | 54.586 | 35.165 | [5 empty] | 0 | 0.096 | 29 | 6.6677 | 6.2628 | 2.1494 | 1.8182 | 4.4446 | 66.6587
03/21/09 | 1:50 | 0 | 16.566 | 0 | 3 | 0 | 34.507 | 34.883 | 33.921 | 34.438 | 18.321 | 24.416 | -0.193 | 0 | 0 | 62.893 | 59.801 | 53.577 | 18.716 | 0 | 0 | 54.586 | 35.213 | [5 empty] | 0 | 0.069 | 30 | 6.6526 | 6.2484 | 2.1488 | 1.8182 | 4.4302 | 66.5941
03/21/09 | 1:51 | 0 | 16.566 | 0 | 2 | 0 | 50.94 | 34.766 | 33.684 | 34.225 | 28.775 | 24.342 | -0.193 | 0 | 0 | 62.893 | 59.778 | 53.531 | 18.766 | 0 | 0 | 54.539 | 35.213 | [5 empty] | 0 | 16.715 | 31 | 6.6526 | 6.2484 | 2.1488 | 1.8182 | 4.4302 | 66.5941
03/21/09 | 1:52 | 0 | 16.541 | 0 | 3 | 1 | 55.594 | 47.201 | 33.333 | 34.038 | 29.305 | 24.271 | -0.219 | 1 | 0 | 62.872 | 59.732 | 53.507 | 18.766 | 0 | 0 | 54.562 | 35.165 | [5 empty] | 0 | 21.556 | 32 | 6.6602 | 6.2556 | 2.1491 | 1.8182 | 4.4374 | 66.6265
03/21/09 | 1:53 | 1 | 16.597 | 0 | 3 | 0 | 56.419 | 54.957 | 33.103 | 33.668 | 31.07 | 24.251 | -0.214 | 2 | 0 | 62.9 | 59.782 | 53.468 | 18.796 | 0 | 0 | 54.59 | 35.242 | [5 empty] | 16.597 | 22.751 | 0 | 6.6587 | 6.2542 | 2.149 | 1.8182 | 4.4361 | 66.6202
03/21/09 | 1:54 | 0 | 16.597 | 1 | 2 | 0 | 56.711 | 56.218 | 32.89 | 33.361 | 30.901 | 24.276 | -0.214 | 2 | 0 | 62.877 | 59.76 | 53.468 | 18.819 | 0 | 0 | 54.59 | 35.242 | [5 empty] | 0 | 23.35 | 1 | 6.6587 | 6.2542 | 4.9462 | 4.6154 | 1.6389 | 24.6121
03/21/09 | 1:55 | 0 | 16.566 | 0 | 3 | 0 | 56.772 | 56.572 | 32.699 | 33.074 | 31.835 | 24.222 | -0.245 | 1 | 0 | 62.872 | 59.789 | 53.381 | 18.779 | 0 | 0 | 54.527 | 35.201 | [5 empty] | 0 | 23.698 | 2 | 6.6677 | 6.2628 | 4.9466 | 4.6154 | 1.6474 | 24.7075
03/21/09 | 1:56 | 1 | 16.539 | 0 | 2 | 0 | 56.569 | 56.859 | 32.507 | 32.814 | 32.625 | 24.173 | -0.273 | 2 | 0 | 62.847 | 59.73 | 53.414 | 18.739 | 0 | 0 | 54.513 | 35.187 | [5 empty] | 16.539 | 23.755 | 3 | 6.6759 | 6.2706 | 4.9469 | 4.6154 | 1.6552 | 24.7934
03/21/09 | 1:57 | 0 | 16.539 | 0 | 3 | 0 | 56.478 | 56.704 | 32.507 | 32.649 | 32.387 | 24.269 | -0.247 | 2 | 0 | 62.87 | 59.707 | 53.367 | 18.739 | 0 | 0 | 54.513 | 35.187 | [5 empty] | 0 | 23.829 | 4 | 6.6683 | 6.2634 | 4.9466 | 4.6154 | 1.648 | 24.7136
03/21/09 | 1:58 | 0 | 16.506 | 0 | 2 | 0 | 56.337 | 56.741 | 32.711 | 32.524 | 32.852 | 24.283 | -0.281 | 1 | 0 | 62.84 | 59.634 | 53.337 | 18.706 | 0 | 0 | 54.439 | 35.132 | [5 empty] | 0 | 23.813 | 5 | 6.6782 | 6.2728 | 4.947 | 4.6154 | 1.6574 | 24.8179
03/21/09 | 1:59 | 0 | 16.531 | 0 | 3 | 0 | 56.27 | 56.763 | 33.11 | 32.711 | 33.44 | 24.308 | -0.281 | 2 | 0 | 62.84 | 59.611 | 53.314 | 18.706 | 0 | 0 | 54.462 | 35.086 | [5 empty] | 0 | 23.559 | 6 | 6.6782 | 6.2728 | 4.947 | 4.6154 | 1.6574 | 24.8179
03/21/09 | 2:00 | 1 | 16.506 | 0 | 2 | 0 | 56.159 | 56.652 | 33.675 | 33.134 | 33.534 | 24.406 | -0.332 | 2 | 0 | 62.884 | 59.677 | 53.293 | 18.731 | 0 | 0 | 54.439 | 35.086 | [5 empty] | 16.506 | 23.025 | 7 | 6.6931 | 6.2869 | 4.9476 | 4.6154 | 1.6715 | 24.9738
03/21/09 | 2:01 | 0 | 16.531 | 0 | 3 | 0 | 55.883 | 56.629 | 34.78 | 33.723 | 34.498 | 24.381 | -0.281 | 1 | 0 | 62.907 | 59.634 | 53.314 | 18.681 | 0 | 0 | 54.462 | 35.086 | [5 empty] | 0 | 22.16 | 8 | 6.6782 | 6.2728 | 4.947 | 4.6154 | 1.6574 | 24.8179
03/21/09 | 2:02 | 0 | 16.531 | 0 | 3 | 0 | 55.837 | 56.382 | 36.167 | 34.945 | 35.155 | 24.501 | -0.255 | 2 | 0 | 62.929 | 59.655 | 53.314 | 18.731 | 0 | 0 | 54.439 | 35.108 | [5 empty] | 0 | 20.892 | 9 | 6.6707 | 6.2656 | 4.9467 | 4.6154 | 1.6502 | 24.7382
03/21/09 | 2:03 | 0 | 16.531 | 0 | 3 | 0 | 55.907 | 56.27 | 37.201 | 36.447 | 36.026 | 24.526 | -0.255 | 1 | 0 | 62.929 | 59.634 | 53.293 | 18.706 | 0 | 0 | 54.415 | 35.086 | [5 empty] | 0 | 19.46 | 10 | 6.6707 | 6.2656 | 4.9467 | 4.6154 | 1.6502 | 24.7382
03/21/09 | 2:04 | 1 | 16.589 | 1 | 2 | 0 | 56.478 | 56.389 | 37.701 | 37.538 | 36.739 | 24.653 | -0.221 | 2 | 0 | 62.982 | 59.707 | 53.323 | 18.739 | 0 | 0 | 54.422 | 35.132 | [5 empty] | 16.589 | 18.94 | 11 | 6.6608 | 6.2562 | 4.9463 | 4.6154 | 1.6408 | 24.6337
03/21/09 | 2:05 | 0 | 16.531 | 0 | 3 | 1 | 56.898 | 56.875 | 37.789 | 38.023 | 37.248 | 24.671 | -0.206 | 2 | 0 | 62.996 | 59.677 | 53.36 | 18.706 | 0 | 0 | 54.392 | 35.108 | [5 empty] | 0 | 18.875 | 12 | 6.6564 | 6.252 | 4.9461 | 4.6154 | 1.6366 | 24.5875
03/21/09 | 2:06 | 0 | 16.531 | 0 | 4 | 0 | 56.964 | 57.368 | 37.741 | 38.117 | 38.54 | 24.742 | -0.206 | 1 | 0 | 62.996 | 59.677 | 53.36 | 18.706 | 0 | 0 | 54.369 | 35.132 | [5 empty] | 0 | 18.847 | 0 | 6.6564 | 6.252 | 4.9461 | 4.6154 | 1.6366 | 24.5875
03/21/09 | 2:07 | 0 | 16.531 | 0 | 3 | 0 | 56.964 | 57.457 | 37.576 | 38 | 39.033 | 24.815 | -0.232 | 2 | 0 | 63.018 | 59.634 | 53.36 | 18.706 | 0 | 0 | 54.369 | 35.108 | [5 empty] | 0 | 18.964 | 1 | 6.664 | 6.2592 | 4.9464 | 4.6154 | 1.6438 | 24.6675
03/21/09 | 2:08 | 1 | 16.499 | 0 | 3 | 0 | 56.891 | 57.361 | 37.356 | 37.78 | 39.098 | 24.855 | -0.288 | 1 | 0 | 62.989 | 59.671 | 53.353 | 18.698 | 0 | 0 | 54.362 | 35.055 | [5 empty] | 16.499 | 19.111 | 2 | 6.6803 | 6.2747 | 4.9471 | 4.6154 | 1.6593 | 24.8393
03/21/09 | 2:09 | 0 | 16.531 | 0 | 3 | 0 | 56.629 | 57.368 | 37.27 | 37.648 | 39.009 | 24.935 | -0.232 | 1 | 0 | 63.018 | 59.655 | 53.407 | 18.731 | 0 | 0 | 54.369 | 35.108 | [5 empty] | 0 | 18.981 | 3 | 6.664 | 6.2592 | 4.9464 | 4.6154 | 1.6438 | 24.6675
03/21/09 | 2:10 | 0 | 16.531 | 0 | 3 | 0 | 56.112 | 57.099 | 37.06 | 37.435 | 39.408 | 24.96 | -0.255 | 2 | 0 | 63.041 | 59.655 | 53.428 | 18.706 | 0 | 0 | 54.345 | 35.132 | [5 empty] | 0 | 18.677 | 4 | 6.6707 | 6.2656 | 4.9467 | 4.6154 | 1.6502 | 24.7382
03/21/09 | 2:11 | 1 | 16.473 | 0 | 4 | 0 | 56.128 | 56.622 | 36.863 | 37.263 | 39.638 | 25.024 | -0.314 | 2 | 0 | 63.011 | 59.625 | 53.377 | 18.721 | 0 | 0 | 54.338 | 35.077 | [5 empty] | 16.473 | 18.865 | 5 | 6.6878 | 6.2819 | 4.9474 | 4.6154 | 1.6665 | 24.9188
03/21/09 | 2:12 | 0 | 16.524 | 0 | 3 | 0 | 56.058 | 56.645 | 36.911 | 37.122 | 39.707 | 24.95 | -0.34 | 1 | 0 | 63.011 | 59.559 | 53.307 | 18.648 | 0 | 0 | 54.315 | 35.077 | [5 empty] | 0 | 18.936 | 6 | 6.6954 | 6.2891 | 4.9477 | 4.6154 | 1.6737 | 24.9981
03/21/09 | 2:13 | 0 | 16.499 | 1 | 3 | 0 | 55.921 | 56.599 | 36.957 | 37.17 | 40.083 | 25.095 | -0.366 | 2 | 0 | 63.011 | 59.625 | 53.353 | 18.721 | 0 | 0 | 54.315 | 35.1 | [5 empty] | 0 | 18.751 | 7 | 6.703 | 6.2963 | 4.948 | 4.6154 | 1.6809 | 25.0773
03/21/09 | 2:14 | 0 | 16.499 | 0 | 4 | 0 | 56.172 | 56.464 | 37.052 | 37.239 | 40.248 | 25.144 | -0.314 | 1 | 0 | 63.011 | 59.648 | 53.377 | 18.721 | 0 | 0 | 54.315 | 35.124 | [5 empty] | 0 | 18.933 | 8 | 6.6878 | 6.2819 | 4.9474 | 4.6154 | 1.6665 | 24.9188
03/21/09 | 2:15 | 1 | 16.531 | 0 | 3 | 0 | 56.225 | 56.695 | 37.201 | 37.342 | 40.444 | 25.247 | -0.281 | 2 | 0 | 63.078 | 59.646 | 53.395 | 18.741 | 0 | 0 | 54.313 | 35.167 | [5 empty] | 16.531 | 18.883 | 9 | 6.6782 | 6.2728 | 4.947 | 4.6154 | 1.6574 | 24.8179
03/21/09 | 2:16 | 0 | 16.526 | 0 | 3 | 0 | 56.133 | 56.693 | 37.292 | 37.454 | 40.674 | 25.316 | -0.263 | 1 | 0 | 63.062 | 59.652 | 53.402 | 18.723 | 0 | 0 | 54.32 | 35.151 | [5 empty] | 0 | 18.679 | 10 | 6.673 | 6.2678 | 4.9468 | 4.6154 | 1.6524 | 24.7627
03/21/09 | 2:17 | 0 | 16.526 | 0 | 4 | 0 | 56.016 | 56.649 | 37.385 | 37.595 | 40.229 | 25.389 | -0.363 | 2 | 0 | 63.062 | 59.63 | 53.379 | 18.723 | 0 | 0 | 54.296 | 35.105 | [5 empty] | 0 | 18.421 | 11 | 6.7021 | 6.2955 | 4.948 | 4.6154 | 1.6801 | 25.0681
03/21/09 | 2:18 | 0 | 16.501 | 0 | 3 | 1 | 55.925 | 56.515 | 37.595 | 37.713 | 40.415 | 25.411 | -0.363 | 1 | 0 | 63.039 | 59.63 | 53.335 | 18.723 | 0 | 0 | 54.296 | 35.105 | [5 empty] | 0 | 18.212 | 12 | 6.7021 | 6.2955 | 4.948 | 4.6154 | 1.6801 | 25.0681
03/21/09 | 2:19 | 1 | 16.494 | 0 | 3 | 0 | 55.918 | 56.416 | 37.729 | 37.823 | 40.339 | 25.357 | -0.422 | 2 | 0 | 62.986 | 59.557 | 53.328 | 18.668 | 0 | 0 | 54.266 | 35.05 | [5 empty] | 16.494 | 18.095 | 0 | 6.7193 | 6.3118 | 4.9487 | 4.6154 | 1.6964 | 25.2471
03/21/09 | 2:20 | 0 | 16.551 | 0 | 3 | 0 | 55.972 | 56.423 | 37.878 | 37.995 | 40.274 | 25.46 | -0.415 | 1 | 0 | 63.062 | 59.63 | 53.311 | 18.723 | 0 | 0 | 54.275 | 35.057 | [5 empty] | 0 | 17.977 | 1 | 6.7172 | 6.3099 | 4.9486 | 4.6154 | 1.6945 | 25.2259
03/21/09 | 2:21 | 0 | 16.526 | 0 | 4 | 0 | 56.133 | 56.446 | 37.949 | 38.184 | 40.533 | 25.531 | -0.415 | 2 | 0 | 63.062 | 59.609 | 53.358 | 18.749 | 0 | 0 | 54.275 | 35.033 | [5 empty] | 0 | 17.949 | 2 | 6.7172 | 6.3099 | 4.9486 | 4.6154 | 1.6945 | 25.2259
03/21/09 | 2:22 | 0 | 16.494 | 0 | 3 | 0 | 56.124 | 56.462 | 38.129 | 38.318 | 40.339 | 25.453 | -0.448 | 1 | 0 | 63.032 | 59.646 | 53.372 | 18.716 | 0 | 0 | 54.266 | 35.026 | [5 empty] | 0 | 17.806 | 3 | 6.7269 | 6.319 | 4.949 | 4.6154 | 1.7036 | 25.3257
03/21/09 | 2:23 | 1 | 16.551 | 1 | 3 | 0 | 56.266 | 56.558 | 38.37 | 38.559 | 40.439 | 25.58 | -0.415 | 2 | 0 | 63.062 | 59.652 | 53.379 | 18.749 | 0 | 0 | 54.275 | 35.057 | [5 empty] | 16.551 | 17.707 | 4 | 6.7172 | 6.3099 | 4.9486 | 4.6154 | 1.6945 | 25.2259
03/21/09 | 2:24 | 0 | 16.526 | 0 | 3 | 0 | 56.649 | 56.761 | 38.559 | 38.794 | 40.698 | 25.58 | -0.389 | 1 | 0 | 63.039 | 59.652 | 53.311 | 18.774 | 0 | 0 | 54.275 | 35.081 | [5 empty] | 0 | 17.855 | 5 | 6.7097 | 6.3027 | 4.9483 | 4.6154 | 1.6873 | 25.1471
03/21/09 | 2:25 | 0 | 16.526 | 0 | 3 | 0 | 56.804 | 57.097 | 38.677 | 38.983 | 40.793 | 25.654 | -0.363 | 1 | 0 | 63.039 | 59.63 | 53.358 | 18.749 | 0 | 0 | 54.275 | 35.081 | [5 empty] | 0 | 17.821 | 6 | 6.7021 | 6.2955 | 4.948 | 4.6154 | 1.6801 | 25.0681
03/21/09 | 2:26 | 1 | 16.494 | 0 | 4 | 0 | 57.113 | 57.224 | 38.81 | 39.069 | 40.88 | 25.598 | -0.397 | 2 | 0 | 63.009 | 59.6 | 53.328 | 18.716 | 0 | 0 | 54.266 | 35.074 | [5 empty] | 16.494 | 18.044 | 7 | 6.712 | 6.3049 | 4.9484 | 4.6154 | 1.6895 | 25.1714
03/21/09 | 2:27 | 0 | 16.494 | 0 | 3 | 0 | 57.494 | 57.516 | 38.88 | 39.234 | 41.042 | 25.644 | -0.422 | 1 | 0 | 63.032 | 59.646 | 53.349 | 18.741 | 0 | 0 | 54.245 | 35.098 | [5 empty] | 0 | 18.26 | 8 | 6.7193 | 6.3118 | 4.9487 | 4.6154 | 1.6964 | 25.2471
03/21/09 | 2:28 | 0 | 16.494 | 0 | 3 | 0 | 57.852 | 57.852 | 38.976 | 39.327 | 41.537 | 25.669 | -0.448 | 2 | 0 | 62.986 | 59.623 | 53.258 | 18.691 | 0 | 0 | 54.152 | 35.026 | [5 empty] | 0 | 18.525 | 9 | 6.7269 | 6.319 | 4.949 | 4.6154 | 1.7036 | 25.3257
03/21/09 | 2:29 | 0 | 16.494 | 0 | 3 | 0 | 58.144 | 58.233 | 39.117 | 39.351 | 41.513 | 25.644 | -0.371 | 1 | 0 | 63.009 | 59.557 | 53.328 | 18.741 | 0 | 0 | 54.198 | 35.074 | [5 empty] | 0 | 18.793 | 10 | 6.7044 | 6.2977 | 4.9481 | 4.6154 | 1.6823 | 25.0925
03/21/09 | 2:30 | 1 | 16.519 | 0 | 3 | 0 | 58.66 | 58.568 | 39.162 | 39.492 | 41.702 | 25.669 | -0.371 | 2 | 0 | 62.986 | 59.6 | 53.304 | 18.716 | 0 | 0 | 54.198 | 35.074 | [5 empty] | 16.519 | 19.168 | 11 | 6.7044 | 6.2977 | 4.9481 | 4.6154 | 1.6823 | 25.0925
03/21/09 | 2:31 | 0 | 16.461 | 0 | 3 | 1 | 59.324 | 58.988 | 39.203 | 39.554 | 41.317 | 25.661 | -0.43 | 1 | 0 | 62.98 | 59.57 | 53.274 | 18.708 | 0 | 0 | 54.168 | 35.043 | [5 empty] | 0 | 19.77 | 12 | 6.7216 | 6.314 | 4.9488 | 4.6154 | 1.6986 | 25.2713
03/21/09 | 2:32 | 0 | 16.486 | 0 | 2 | 0 | 58.785 | 59.639 | 39.296 | 39.578 | 33.491 | 25.686 | -0.43 | 2 | 0 | 62.957 | 59.527 | 53.318 | 18.658 | 0 | 0 | 54.145 | 35.043 | [5 empty] | 0 | 19.207 | 0 | 6.7216 | 6.314 | 4.9488 | 4.6154 | 1.6986 | 25.2713
03/21/09 | 2:33 | 0 | 16.486 | 1 | 3 | 0 | 46.44 | 59.527 | 39.344 | 39.626 | 25.517 | 25.757 | -0.379 | 0 | 0 | 62.957 | 59.527 | 53.318 | 18.683 | 0 | 0 | 54.145 | 35.067 | [5 empty] | 0 | 6.814 | 1 | 6.7068 | 6.2999 | 2.2078 | 1.875 | 4.4249 | 65.9768
03/21/09 | 2:34 | 0 | 16.519 | 0 | 3 | 0 | 42.642 | 48.58 | 39.444 | 39.727 | 20.924 | 25.789 | -0.371 | 0 | 0 | 62.986 | 59.557 | 53.349 | 18.716 | 0 | 0 | 54.175 | 35.12 | [5 empty] | 0 | 2.915 | 2 | 6.7044 | 6.2977 | 2.2077 | 1.875 | 4.4227 | 65.9667
03/21/09 | 2:35 | 0 | 16.519 | 0 | 2 | 0 | 41.42 | 43.724 | 39.42 | 39.82 | 19.038 | 25.813 | -0.422 | 1 | 0 | 62.986 | 59.579 | 53.381 | 18.703 | 0 | 0 | 54.163 | 35.06 | [5 empty] | 0 | 1.6 | 3 | 6.7193 | 6.3118 | 2.2083 | 1.875 | 4.4368 | 66.031
03/21/09 | 2:36 | 0 | 16.491 | 0 | 3 | 0 | 40.851 | 42.19 | 39.394 | 39.817 | 15.679 | 25.811 | -0.451 | 0 | 0 | 62.936 | 59.506 | 53.346 | 18.666 | 0 | 0 | 54.149 | 35 | [5 empty] | 0 | 1.034 | 4 | 6.7277 | 6.3198 | 2.2086 | 1.875 | 4.4448 | 66.0674
03/21/09 | 2:37 | 0 | 16.436 | 0 | 3 | 0 | 40.564 | 41.434 | 39.2 | 39.741 | 14.512 | 25.757 | -0.482 | 0 | 0 | 62.909 | 59.479 | 53.295 | 18.658 | 0 | 0 | 54.098 | 34.995 | [5 empty] | 0 | 0.823 | 5 | 6.7368 | 6.3284 | 2.209 | 1.875 | 4.4534 | 66.1062
03/21/09 | 2:38 | 0 | 16.466 | 0 | 2 | 0 | 40.31 | 41.109 | 38.925 | 39.7 | 13.183 | 25.715 | -0.451 | 0 | 0 | 62.936 | 59.506 | 53.323 | 18.713 | 0 | 0 | 54.126 | 35.024 | [5 empty] | 0 | 0.61 | 6 | 6.7277 | 6.3198 | 2.2086 | 1.875 | 4.4448 | 66.0674
03/21/09 | 2:39 | 0 | 16.441 | 0 | 3 | 0 | 40.124 | 40.758 | 38.478 | 39.394 | 11.752 | 25.666 | -0.474 | 0 | 0 | 62.893 | 59.484 | 53.276 | 18.688 | 0 | 0 | 54.103 | 35.045 | [5 empty] | 0 | 0.73 | 7 | 6.7344 | 6.3262 | 2.2089 | 1.875 | 4.4512 | 66.0962
03/21/09 | 2:40 | 0 | 16.411 | 0 | 2 | 0 | 39.717 | 40.447 | 38.05 | 38.918 | 10.214 | 25.612 | -0.582 | 0 | 0 | 62.843 | 59.456 | 53.204 | 18.683 | 0 | 0 | 54.028 | 35.017 | [5 empty] | 0 | 0.799 | 8 | 6.7659 | 6.3561 | 2.2102 | 1.875 | 4.4811 | 66.2308
03/21/09 | 2:41 | 0 | 16.411 | 0 | 3 | 0 | 39.224 | 40.116 | 37.674 | 38.449 | 9.301 | 25.492 | -0.531 | 0 | 0 | 62.82 | 59.433 | 53.225 | 18.658 | 0 | 0 | 54.051 | 35.065 | [5 empty] | 0 | 0.775 | 9 | 6.751 | 6.342 | 2.2096 | 1.875 | 4.467 | 66.1674
03/21/09 | 2:42 | 0 | 16.436 | 0 | 3 | 0 | 39.2 | 39.672 | 37.344 | 38.143 | 31.877 | 25.468 | -0.531 | 0 | 0 | 62.754 | 59.413 | 53.157 | 18.683 | 0 | 0 | 54.005 | 35.041 | [5 empty] | 0 | 1.057 | 10 | 6.751 | 6.342 | 2.2096 | 1.875 | 4.467 | 66.1674
03/21/09 | 2:43 | 0 | 16.436 | 0 | 2 | 0 | 55.519 | 39.318 | 36.921 | 37.744 | 31.129 | 25.396 | -0.482 | 0 | 0 | 62.731 | 59.367 | 53.111 | 18.635 | 0 | 0 | 54.005 | 35.089 | [5 empty] | 0 | 17.775 | 11 | 6.7368 | 6.3284 | 2.209 | 1.875 | 4.4534 | 66.1062
03/21/09 | 2:44 | 1 | 16.436 | 1 | 3 | 0 | 58.044 | 53.066 | 36.428 | 37.368 | 32.382 | 25.347 | -0.482 | 2 | 0 | 62.731 | 59.456 | 53.087 | 18.683 | 0 | 0 | 53.984 | 35.089 | [5 empty] | 16.436 | 20.676 | 12 | 6.7368 | 6.3284 | 2.209 | 1.875 | 4.4534 | 66.1062
03/21/09 | 2:45 | 0 | 16.38 | 0 | 2 | 0 | 58.667 | 57.523 | 36.024 | 36.799 | 33.486 | 25.222 | -0.512 | 1 | 0 | 62.681 | 59.34 | 53.038 | 18.628 | 0 | 0 | 53.956 | 35.06 | [5 empty] | 0 | 21.868 | 13 | 6.7455 | 6.3367 | 2.2093 | 1.875 | 4.4617 | 66.1437
03/21/09 | 2:46 | 0 | 16.436 | 0 | 3 | 0 | 59.525 | 58.47 | 35.722 | 36.356 | 34.641 | 25.227 | -0.43 | 1 | 0 | 62.662 | 59.367 | 53.043 | 18.658 | 0 | 0 | 53.984 | 35.089 | [5 empty] | 0 | 23.169 | 14 | 6.7216 | 6.314 | 2.2084 | 1.875 | 4.439 | 66.041
03/21/09 | 2:47 | 0 | 16.411 | 0 | 2 | 0 | 55.701 | 59.321 | 35.416 | 35.981 | 20.723 | 25.227 | -0.505 | 2 | 0 | 62.685 | 59.367 | 53.043 | 18.683 | 0 | 0 | 54.005 | 35.041 | [5 empty] | 0 | 19.72 | 15 | 6.7435 | 6.3348 | 2.2093 | 1.875 | 4.4598 | 66.135
03/21/09 | 2:48 | 0 | 16.406 | 0 | 2 | 0 | 42.65 | 58.87 | 35.153 | 35.648 | 14.656 | 25.149 | -0.512 | 0 | 0 | 62.635 | 59.317 | 53.038 | 18.628 | 0 | 0 | 53.956 | 34.988 | [5 empty] | 0 | 7.002 | 16 | 6.7455 | 6.3367 | 2.2093 | 1.875 | 4.4617 | 66.1437
03/21/09 | 2:49 | 0 | 16.38 | 0 | 3 | 0 | 38.631 | 46.319 | 35.036 | 35.388 | 11.888 | 25.247 | -0.561 | 0 | 0 | 62.635 | 59.317 | 53.015 | 18.653 | 0 | 0 | 53.977 | 34.943 | [5 empty] | 0 | 3.243 | 17 | 6.7598 | 6.3503 | 2.2099 | 1.875 | 4.4753 | 66.2048
03/21/09 | 2:50 | 0 | 16.38 | 0 | 2 | 0 | 37.174 | 40.301 | 35.153 | 35.249 | 10.679 | 25.247 | -0.487 | 0 | 0 | 62.635 | 59.294 | 53.015 | 18.678 | 0 | 0 | 53.932 | 34.919 | [5 empty] | 0 | 1.925 | 18 | 6.7382 | 6.3298 | 2.209 | 1.875 | 4.4548 | 66.1125
03/21/09 | 2:51 | 0 | 16.38 | 0 | 3 | 0 | 36.399 | 38.138 | 35.318 | 35.294 | 9.912 | 25.222 | -0.536 | 1 | 0 | 62.658 | 59.385 | 53.038 | 18.653 | 0 | 0 | 53.956 | 34.919 | [5 empty] | 0 | 1.105 | 19 | 6.7525 | 6.3434 | 2.2096 | 1.875 | 4.4684 | 66.1737
03/21/09 | 2:52 | 0 | 16.411 | 0 | 2 | 0 | 36.052 | 37.158 | 35.557 | 35.605 | 8.904 | 25.203 | -0.556 | 0 | 0 | 62.662 | 59.367 | 52.996 | 18.658 | 0 | 0 | 53.937 | 34.9 | [5 empty] | 0 | 0.447 | 20 | 6.7583 | 6.3489 | 2.2099 | 1.875 | 4.4739 | 66.1985
03/21/09 | 2:53 | 0 | 16.38 | 0 | 3 | 0 | 35.952 | 36.61 | 35.883 | 35.811 | 7.936 | 25.029 | -0.561 | 0 | 0 | 62.635 | 59.271 | 52.945 | 18.628 | 0 | 0 | 53.886 | 34.895 | [5 empty] | 0 | 0.141 | 21 | 6.7598 | 6.3503 | 2.2099 | 1.875 | 4.4753 | 66.2048
03/21/09 | 2:54 | 0 | 16.38 | 0 | 2 | 0 | 36.069 | 36.423 | 36.306 | 36.165 | 6.778 | 25.029 | -0.587 | 0 | 0 | 62.612 | 59.294 | 52.922 | 18.653 | 0 | 0 | 53.886 | 34.895 | [5 empty] | 0 | -0.096 | 22 | 6.7673 | 6.3575 | 2.2102 | 1.875 | 4.4825 | 66.237
03/21/09 | 2:55 | 0 | 16.406 | 0 | 3 | 0 | 36.234 | 36.447 | 36.258 | 36.588 | 6.043 | 24.933 | -0.561 | 0 | 0 | 62.592 | 59.269 | 52.873 | 18.628 | 0 | 0 | 53.883 | 34.871 | [5 empty] | 0 | -0.354 | 23 | 6.7598 | 6.3503 | 2.2099 | 1.875 | 4.4753 | 66.2048
03/21/09 | 2:56 | 0 | 16.32 | 1 | 3 | 0 | 36.481 | 36.457 | 35.706 | 36.433 | 5.528 | 24.801 | -0.623 | 0 | 0 | 62.532 | 59.214 | 52.84 | 18.568 | 0 | 0 | 53.78 | 34.813 | [5 empty] | 0 | 0.048 | 24 | 6.7778 | 6.3674 | 2.2107 | 1.875 | 4.4924 | 66.2816
03/21/09 | 2:57 | 0 | 16.353 | 0 | 3 | 0 | 42.176 | 36.746 | 35.079 | 35.923 | 28.927 | 24.737 | -0.613 | 0 | 0 | 62.516 | 59.221 | 52.824 | 18.6 | 0 | 0 | 53.811 | 34.821 | [5 empty] | 0 | 6.253 | 25 | 6.7749 | 6.3647 | 2.2105 | 1.875 | 4.4897 | 66.2692
03/21/09 | 2:58 | 1 | 16.32 | 0 | 3 | 0 | 54.744 | 40.758 | 34.39 | 35.213 | 31.45 | 24.607 | -0.672 | 1 | 0 | 62.464 | 59.191 | 52.749 | 18.568 | 0 | 0 | 53.757 | 34.813 | [5 empty] | 16.32 | 19.531 | 26 | 6.7921 | 6.381 | 2.2112 | 1.875 | 4.506 | 66.3421
03/21/09 | 2:59 | 0 | 16.345 | 0 | 2 | 0 | 56.209 | 54.056 | 33.919 | 34.483 | 32.627 | 24.607 | -0.646 | 1 | 0 | 62.464 | 59.146 | 52.749 | 18.568 | 0 | 0 | 53.757 | 34.766 | [5 empty] | 0 | 21.726 | 27 | 6.7845 | 6.3738 | 2.2109 | 1.875 | 4.4988 | 66.31
03/21/09 | 3:00 | 0 | 16.353 | 0 | 3 | 0 | 56.485 | 56.238 | 33.646 | 34.022 | 33.55 | 24.617 | -0.613 | 2 | 0 | 62.45 | 59.153 | 52.733 | 18.625 | 0 | 0 | 53.787 | 34.773 | [5 empty] | 0 | 22.463 | 28 | 6.7749 | 6.3647 | 2.2105 | 1.875 | 4.4897 | 66.2692
03/21/09 | 3:01 | 1 | 16.32 | 0 | 3 | 0 | 56.681 | 56.636 | 33.378 | 33.66 | 33.354 | 24.56 | -0.646 | 2 | 0 | 62.42 | 59.102 | 52.634 | 18.568 | 0 | 0 | 53.757 | 34.718 | [5 empty] | 16.32 | 23.021 | 29 | 6.7845 | 6.3738 | 2.2109 | 1.875 | 4.4988 | 66.31
03/21/09 | 3:02 | 0 | 16.32 | 0 | 3 | 0 | 56.547 | 56.816 | 33.144 | 33.402 | 33.637 | 24.536 | -0.672 | 1 | 0 | 62.42 | 59.102 | 52.658 | 18.568 | 0 | 0 | 53.734 | 34.718 | [5 empty] | 0 | 23.145 | 30 | 6.7921 | 6.381 | 2.2112 | 1.875 | 4.506 | 66.3421
03/21/09 | 3:03 | 0 | 16.345 | 0 | 3 | 1 | 56.702 | 56.836 | 33.309 | 33.237 | 34.177 | 24.585 | -0.724 | 2 | 0 | 62.42 | 59.102 | 52.611 | 18.593 | 0 | 0 | 53.734 | 34.718 | [5 empty] | 0 | 23.465 | 31 | 6.8072 | 6.3954 | 2.2118 | 1.875 | 4.5204 | 66.4059
03/21/09 | 3:04 | 1 | 16.37 | 0 | 2 | 0 | 56.613 | 56.994 | 33.708 | 33.378 | 34.435 | 24.56 | -0.698 | 2 | 0 | 62.42 | 59.102 | 52.634 | 18.593 | 0 | 0 | 53.734 | 34.742 | [5 empty] | 16.37 | 23.235 | 0 | 6.7997 | 6.3882 | 2.2115 | 1.875 | 4.5132 | 66.374
03/21/09 | 3:05 | 0 | 16.295 | 0 | 3 | 0 | 56.277 | 57.017 | 34.249 | 33.826 | 35.447 | 24.656 | -0.749 | 2 | 0 | 62.464 | 59.123 | 52.634 | 18.618 | 0 | 0 | 53.757 | 34.742 | [5 empty] | 0 | 22.451 | 1 | 6.8145 | 6.4023 | 5.3371 | 5 | 1.4023 | 20.5785
03/21/09 | 3:06 | 0 | 16.345 | 1 | 3 | 0 | 56.165 | 56.77 | 34.976 | 34.414 | 35.73 | 24.68 | -0.773 | 1 | 0 | 62.464 | 59.123 | 52.588 | 18.593 | 0 | 0 | 53.734 | 34.766 | [5 empty] | 0 | 21.751 | 2 | 6.8215 | 6.409 | 5.3374 | 5 | 1.409 | 20.6548
03/21/09 | 3:07 | 0 | 16.29 | 0 | 3 | 0 | 56.044 | 56.608 | 36.124 | 35.16 | 36.641 | 24.651 | -0.855 | 2 | 0 | 62.459 | 59.075 | 52.56 | 18.563 | 0 | 0 | 53.682 | 34.737 | [5 empty] | 0 | 20.884 | 3 | 6.8454 | 6.4317 | 5.3384 | 5 | 1.4317 | 20.9143
03/21/09 | 3:08 | 1 | 16.345 | 0 | 3 | 0 | 56.096 | 56.567 | 37.069 | 36.481 | 37.445 | 24.776 | -0.824 | 2 | 0 | 62.487 | 59.102 | 52.588 | 18.593 | 0 | 0 | 53.71 | 34.718 | [5 empty] | 16.345 | 19.615 | 4 | 6.8363 | 6.4231 | 5.338 | 5 | 1.4231 | 20.8164
03/21/09 | 3:09 | 0 | 16.37 | 0 | 4 | 0 | 56.005 | 56.567 | 37.586 | 37.416 | 37.98 | 24.845 | -0.804 | 1 | 0 | 62.525 | 59.075 | 52.606 | 18.563 | 0 | 0 | 53.682 | 34.689 | [5 empty] | 0 | 18.589 | 5 | 6.8305 | 6.4175 | 5.3378 | 5 | 1.4175 | 20.7531
03/21/09 | 3:10 | 0 | 16.34 | 0 | 3 | 0 | 56.25 | 56.451 | 37.722 | 37.863 | 38.284 | 24.867 | -0.755 | 2 | 0 | 62.505 | 59.052 | 52.606 | 18.563 | 0 | 0 | 53.661 | 34.761 | [5 empty] | 0 | 18.387 | 6 | 6.8163 | 6.404 | 5.3372 | 5 | 1.404 | 20.5976
03/21/09 | 3:11 | 0 | 16.315 | 0 | 3 | 0 | 56.138 | 56.743 | 37.65 | 37.957 | 38.425 | 24.867 | -0.78 | 1 | 0 | 62.525 | 59.052 | 52.63 | 18.537 | 0 | 0 | 53.682 | 34.806 | [5 empty] | 0 | 18.181 | 7 | 6.8235 | 6.4109 | 5.3375 | 5 | 1.4109 | 20.677
03/21/09 | 3:12 | 1 | 16.37 | 0 | 4 | 0 | 56.343 | 56.658 | 37.514 | 37.961 | 39.418 | 25.041 | -0.749 | 2 | 0 | 62.553 | 59.08 | 52.679 | 18.593 | 0 | 0 | 53.689 | 34.883 | [5 empty] | 16.37 | 18.382 | 8 | 6.8145 | 6.4023 | 5.3371 | 5 | 1.4023 | 20.5785
03/21/09 | 3:13 | 0 | 16.345 | 0 | 3 | 0 | 56.343 | 56.859 | 37.445 | 37.772 | 39.583 | 24.97 | -0.749 | 2 | 0 | 62.576 | 59.057 | 52.702 | 18.568 | 0 | 0 | 53.689 | 34.859 | [5 empty] | 0 | 18.571 | 9 | 6.8145 | 6.4023 | 5.3371 | 5 | 1.4023 | 20.5785
03/21/09 | 3:14 | 0 | 16.29 | 0 | 3 | 0 | 56.273 | 56.877 | 37.203 | 37.65 | 39.672 | 24.965 | -0.804 | 1 | 0 | 62.548 | 59.052 | 52.63 | 18.563 | 0 | 0 | 53.661 | 34.785 | [5 empty] | 0 | 18.623 | 10 | 6.8305 | 6.4175 | 5.3378 | 5 | 1.4175 | 20.7531
03/21/09 | 3:15 | 1 | 16.29 | 0 | 4 | 1 | 56.138 | 56.766 | 37.04 | 37.485 | 39.906 | 24.965 | -0.804 | 2 | 0 | 62.571 | 59.052 | 52.63 | 18.563 | 0 | 0 | 53.661 | 34.809 | [5 empty] | 16.29 | 18.653 | 11 | 6.8305 | 6.4175 | 5.3378 | 5 | 1.4175 | 20.7531
03/21/09 | 3:16 | 0 | 16.297 | 1 | 3 | 0 | 56.28 | 56.683 | 36.906 | 37.33 | 40.384 | 25.043 | -0.824 | 1 | 0 | 62.535 | 59.059 | 52.637 | 18.57 | 0 | 0 | 53.645 | 34.792 | [5 empty] | 0 | 18.95 | 0 | 6.8363 | 6.4231 | 5.338 | 5 | 1.4231 | 20.8164
03/21/09 | 3:17 | 0 | 16.328 | 0 | 4 | 0 | 56.419 | 56.846 | 36.935 | 37.335 | 40.506 | 25.146 | -0.824 | 2 | 0 | 62.557 | 59.039 | 52.613 | 18.545 | 0 | 0 | 53.645 | 34.72 | [5 empty] | 0 | 19.084 | 1 | 6.8363 | 6.4231 | 5.338 | 5 | 1.4231 | 20.8164
03/21/09 | 3:18 | 1 | 16.353 | 0 | 4 | 0 | 56.419 | 56.957 | 37.005 | 37.335 | 40.602 | 25.122 | -0.819 | 1 | 0 | 62.608 | 59.043 | 52.688 | 18.6 | 0 | 0 | 53.673 | 34.749 | [5 empty] | 16.353 | 19.084 | 2 | 6.8349 | 6.4217 | 5.338 | 5 | 1.4217 | 20.8006
03/21/09 | 3:19 | 0 | 16.328 | 0 | 3 | 0 | 56.442 | 56.957 | 37.124 | 37.382 | 41.002 | 25.146 | -0.793 | 2 | 0 | 62.585 | 59.043 | 52.688 | 18.6 | 0 | 0 | 53.673 | 34.773 | [5 empty] | 0 | 19.06 | 3 | 6.8273 | 6.4145 | 5.3377 | 5 | 1.4145 | 20.7183
03/21/09 | 3:20 | 0 | 16.328 | 0 | 4 | 0 | 56.464 | 57.003 | 37.265 | 37.524 | 41.212 | 25.193 | -0.768 | 2 | 0 | 62.585 | 59.043 | 52.665 | 18.6 | 0 | 0 | 53.652 | 34.797 | [5 empty] | 0 | 18.94 | 4 | 6.82 | 6.4076 | 5.3374 | 5 | 1.4076 | 20.6389
03/21/09 | 3:21 | 0 | 16.272 | 0 | 3 | 0 | 56.348 | 56.93 | 37.375 | 37.516 | 41.418 | 25.237 | -0.798 | 1 | 0 | 62.557 | 59.016 | 52.613 | 18.545 | 0 | 0 | 53.601 | 34.768 | [5 empty] | 0 | 18.832 | 5 | 6.8288 | 6.4159 | 5.3377 | 5 | 1.4159 | 20.7341
03/21/09 | 3:22 | 1 | 16.297 | 0 | 4 | 0 | 56.28 | 56.907 | 37.471 | 37.775 | 41.889 | 25.213 | -0.85 | 2 | 0 | 62.557 | 59.039 | 52.59 | 18.57 | 0 | 0 | 53.624 | 34.744 | [5 empty] | 16.297 | 18.505 | 6 | 6.8439 | 6.4303 | 5.3383 | 5 | 1.4303 | 20.8985
03/21/09 | 3:23 | 0 | 16.328 | 0 | 3 | 0 | 56.264 | 56.868 | 37.71 | 37.968 | 41.753 | 25.217 | -0.842 | 1 | 0 | 62.585 | 59.066 | 52.618 | 18.6 | 0 | 0 | 53.629 | 34.797 | [5 empty] | 0 | 18.296 | 7 | 6.8416 | 6.4281 | 5.3382 | 5 | 1.4281 | 20.8733
03/21/09 | 3:24 | 0 | 16.297 | 0 | 4 | 0 | 56.414 | 56.772 | 37.894 | 38.081 | 42.123 | 25.284 | -0.85 | 2 | 0 | 62.557 | 59.016 | 52.637 | 18.57 | 0 | 0 | 53.624 | 34.792 | [5 empty] | 0 | 18.333 | 8 | 6.8439 | 6.4303 | 5.3383 | 5 | 1.4303 | 20.8985
03/21/09 | 3:25 | 1 | 16.297 | 1 | 3 | 0 | 56.369 | 56.907 | 38.035 | 38.339 | 41.958 | 25.308 | -0.85 | 1 | 0 | 62.557 | 59.059 | 52.613 | 18.595 | 0 | 0 | 53.624 | 34.837 | [5 empty] | 16.297 | 18.03 | 9 | 6.8439 | 6.4303 | 5.3383 | 5 | 1.4303 | 20.8985
03/21/09 | 3:26 | 0 | 16.272 | 0 | 4 | 0 | 56.325 | 56.864 | 38.27 | 38.552 | 42.171 | 25.188 | -0.824 | 2 | 0 | 62.58 | 59.016 | 52.613 | 18.57 | 0 | 0 | 53.601 | 34.861 | [5 empty] | 0 | 17.773 | 10 | 6.8363 | 6.4231 | 5.338 | 5 | 1.4231 | 20.8164
03/21/09 | 3:27 | 0 | 16.297 | 0 | 3 | 1 | 56.369 | 56.841 | 38.528 | 38.81 | 42.312 | 25.262 | -0.85 | 1 | 0 | 62.557 | 59.039 | 52.613 | 18.545 | 0 | 0 | 53.577 | 34.816 | [5 empty] | 0 | 17.559 | 11 | 6.8439 | 6.4303 | 5.3383 | 5 | 1.4303 | 20.8985
03/21/09 | 3:28 | 0 | 16.265 | 0 | 4 | 0 | 56.474 | 56.855 | 38.708 | 38.944 | 42.092 | 25.205 | -0.858 | 2 | 0 | 62.528 | 58.986 | 52.606 | 18.512 | 0 | 0 | 53.524 | 34.761 | [5 empty] | 0 | 17.53 | 0 | 6.8462 | 6.4325 | 5.3384 | 5 | 1.4325 | 20.9238
03/21/09 | 3:29 | 1 | 16.297 | 0 | 3 | 0 | 56.391 | 56.998 | 38.856 | 39.186 | 42.123 | 25.237 | -0.85 | 1 | 0 | 62.557 | 58.97 | 52.613 | 18.545 | 0 | 0 | 53.577 | 34.768 | [5 empty] | 16.297 | 17.205 | 1 | 6.8439 | 6.4303 | 4.624 | 4.2857 | 2.1446 | 31.3353
03/21/09 | 3:30 | 0 | 16.29 | 0 | 4 | 0 | 56.339 | 56.877 | 38.966 | 39.32 | 42.044 | 25.301 | -0.883 | 2 | 0 | 62.505 | 58.963 | 52.56 | 18.512 | 0 | 0 | 53.524 | 34.761 | [5 empty] | 0 | 17.019 | 2 | 6.8535 | 6.4394 | 4.6244 | 4.2857 | 2.1537 | 31.4247
03/21/09 | 3:31 | 0 | 16.265 | 0 | 3 | 0 | 56.385 | 56.855 | 39.083 | 39.437 | 41.528 | 25.35 | -0.858 | 1 | 0 | 62.528 | 58.963 | 52.606 | 18.537 | 0 | 0 | 53.547 | 34.806 | [5 empty] | 0 | 16.948 | 3 | 6.8462 | 6.4325 | 4.6241 | 4.2857 | 2.1468 | 31.357
03/21/09 | 3:32 | 0 | 16.24 | 0 | 3 | 0 | 56.474 | 56.923 | 39.224 | 39.602 | 41.81 | 25.396 | -0.907 | 2 | 0 | 62.528 | 58.963 | 52.56 | 18.537 | 0 | 0 | 53.524 | 34.83 | [5 empty] | 0 | 16.872 | 4 | 6.8605 | 6.4461 | 4.6247 | 4.2857 | 2.1603 | 31.4895
03/21/09 | 3:33 | 1 | 16.272 | 0 | 4 | 0 | 56.864 | 57.042 | 39.303 | 39.751 | 41.865 | 25.428 | -0.925 | 1 | 0 | 62.528 | 58.94 | 52.63 | 18.512 | 0 | 0 | 53.524 | 34.806 | [5 empty] | 16.272 | 17.113 | 5 | 6.8658 | 6.451 | 4.6249 | 4.2857 | 2.1653 | 31.538
03/21/09 | 3:34 | 0 | 16.265 | 0 | 3 | 0 | 56.946 | 57.327 | 39.296 | 39.813 | 41.363 | 25.421 | -0.883 | 1 | 0 | 62.505 | 58.94 | 52.583 | 18.537 | 0 | 0 | 53.524 | 34.785 | [5 empty] | 0 | 17.133 | 6 | 6.8535 | 6.4394 | 4.6244 | 4.2857 | 2.1537 | 31.4247
03/21/09 | 3:35 | 0 | 16.265 | 1 | 3 | 0 | 57.081 | 57.393 | 39.485 | 39.906 | 41.176 | 25.445 | -0.883 | 2 | 0 | 62.505 | 58.963 | 52.646 | 18.525 | 0 | 0 | 53.517 | 34.775 | [5 empty] | 0 | 17.175 | 7 | 6.8535 | 6.4394 | 4.6244 | 4.2857 | 2.1537 | 31.4247
03/21/09 | 3:36 | 0 | 16.292 | 0 | 4 | 0 | 57.583 | 57.603 | 39.679 | 40.006 | 41.865 | 25.475 | -0.855 | 1 | 0 | 62.582 | 58.995 | 52.684 | 18.615 | 0 | 0 | 53.554 | 34.79 | [5 empty] | 0 | 17.577 | 8 | 6.8454 | 6.4317 | 4.6241 | 4.2857 | 2.1459 | 31.3489
03/21/09 | 3:37 | 1 | 16.287 | 0 | 3 | 0 | 58.16 | 58.002 | 39.674 | 40.073 | 41.647 | 25.492 | -0.886 | 2 | 0 | 62.509 | 58.945 | 52.588 | 18.56 | 0 | 0 | 53.526 | 34.737 | [5 empty] | 16.287 | 18.087 | 9 | 6.8544 | 6.4402 | 4.6245 | 4.2857 | 2.1545 | 31.4328
03/21/09 | 3:38 | 0 | 16.262 | 0 | 3 | 0 | 58.564 | 58.452 | 39.791 | 40.215 | 41.6 | 25.566 | -0.886 | 1 | 0 | 62.555 | 59.123 | 52.656 | 18.633 | 0 | 0 | 53.573 | 34.761 | [5 empty] | 0 | 18.349 | 10 | 6.8544 | 6.4402 | 4.6245 | 4.2857 | 2.1545 | 31.4328
03/21/09 | 3:39 | 0 | 16.318 | 0 | 3 | 0 | 59.018 | 58.927 | 39.961 | 40.219 | 41.324 | 25.497 | -0.832 | 2 | 0 | 62.56 | 59.018 | 52.66 | 18.615 | 0 | 0 | 53.577 | 34.813 | [5 empty] | 0 | 18.799 | 11 | 6.8387 | 6.4253 | 4.6238 | 4.2857 | 2.1396 | 31.2865
03/21/09 | 3:40 | 1 | 16.262 | 0 | 3 | 0 | 59.484 | 59.146 | 39.908 | 40.332 | 41.789 | 25.637 | -0.912 | 1 | 0 | 62.578 | 59.191 | 52.679 | 18.61 | 0 | 0 | 53.573 | 34.761 | [5 empty] | 16.262 | 19.152 | 12 | 6.862 | 6.4474 | 4.6248 | 4.2857 | 2.1617 | 31.503
03/21/09 | 3:41 | 0 | 16.318 | 0 | 3 | 1 | 59.915 | 59.801 | 40.006 | 40.337 | 41.817 | 25.62 | -0.855 | 1 | 0 | 62.582 | 59.039 | 52.637 | 18.615 | 0 | 0 | 53.554 | 34.79 | [5 empty] | 0 | 19.578 | 13 | 6.8454 | 6.4317 | 4.6241 | 4.2857 | 2.1459 | 31.3489
03/21/09 | 3:42 | 0 | 16.318 | 0 | 3 | 0 | 60.227 | 60.227 | 40.289 | 40.384 | 42.099 | 25.666 | -0.832 | 2 | 0 | 62.56 | 58.995 | 52.66 | 18.615 | 0 | 0 | 53.554 | 34.837 | [5 empty] | 0 | 19.843 | 0 | 6.8387 | 6.4253 | 4.6238 | 4.2857 | 2.1396 | 31.2865
03/21/09 | 3:43 | 0 | 16.287 | 0 | 2 | 0 | 51.348 | 60.515 | 40.236 | 40.449 | 29.155 | 25.686 | -0.863 | 1 | 0 | 62.532 | 58.968 | 52.632 | 18.585 | 0 | 0 | 53.505 | 34.785 | [5 empty] | 0 | 10.899 | 1 | 6.8477 | 6.4339 | 2.9472 | 2.6087 | 3.8252 | 55.8608
03/21/09 | 3:44 | 0 | 16.287 | 0 | 3 | 0 | 44.468 | 53.71 | 40.26 | 40.473 | 23.66 | 25.686 | -0.837 | 0 | 0 | 62.532 | 58.945 | 52.656 | 18.585 | 0 | 0 | 53.482 | 34.83 | [5 empty] | 0 | 3.995 | 2 | 6.8401 | 6.4267 | 2.9469 | 2.6087 | 3.818 | 55.8174
03/21/09 | 3:45 | 0 | 16.287 | 1 | 3 | 0 | 42.518 | 45.569 | 40.332 | 40.542 | 20.289 | 25.686 | -0.886 | 0 | 0 | 62.555 | 58.991 | 52.726 | 18.585 | 0 | 0 | 53.482 | 34.83 | [5 empty] | 0 | 1.976 | 3 | 6.8544 | 6.4402 | 2.9475 | 2.6087 | 3.8315 | 55.8991
03/21/09 | 3:46 | 0 | 16.287 | 0 | 3 | 0 | 41.741 | 43.317 | 40.401 | 40.636 | 17.72 | 25.735 | -0.886 | 0 | 0 | 62.532 | 58.945 | 52.702 | 18.56 | 0 | 0 | 53.458 | 34.83 | [5 empty] | 0 | 1.105 | 4 | 6.8544 | 6.4402 | 2.9475 | 2.6087 | 3.8315 | 55.8991
03/21/09 | 3:47 | 0 | 16.287 | 0 | 2 | 0 | 41.413 | 42.422 | 40.332 | 40.707 | 15.573 | 25.661 | -0.886 | 0 | 0 | 62.532 | 58.922 | 52.656 | 18.585 | 0 | 0 | 53.458 | 34.809 | [5 empty] | 0 | 0.706 | 5 | 6.8544 | 6.4402 | 2.9475 | 2.6087 | 3.8315 | 55.8991
03/21/09 | 3:48 | 0 | 16.287 | 0 | 3 | 0 | 41.248 | 41.999 | 40.002 | 40.614 | 13.944 | 25.637 | -0.912 | 0 | 0 | 62.487 | 58.899 | 52.632 | 18.585 | 0 | 0 | 53.458 | 34.785 | [5 empty] | 0 | 0.634 | 6 | 6.862 | 6.4474 | 2.9478 | 2.6087 | 3.8387 | 55.9423
03/21/09 | 3:49 | 0 | 16.252 | 0 | 3 | 0 | 40.956 | 41.662 | 39.241 | 40.133 | 12.079 | 25.602 | -0.948 | 0 | 0 | 62.455 | 58.89 | 52.576 | 18.61 | 0 | 0 | 53.482 | 34.785 | [5 empty] | 0 | 0.823 | 7 | 6.8725 | 6.4574 | 2.9482 | 2.6087 | 3.8487 | 56.002
03/21/09 | 3:50 | 0 | 16.287 | 0 | 3 | 0 | 40.497 | 41.389 | 38.614 | 39.368 | 10.807 | 25.492 | -0.886 | 0 | 0 | 62.443 | 58.899 | 52.632 | 18.56 | 0 | 0 | 53.458 | 34.761 | [5 empty] | 0 | 1.129 | 8 | 6.8544 | 6.4402 | 2.9475 | 2.6087 | 3.8315 | 55.8991
03/21/09 | 3:51 | 0 | 16.262 | 0 | 3 | 0 | 39.743 | 40.896 | 38.122 | 38.593 | 9.841 | 25.396 | -0.912 | 1 | 0 | 62.42 | 58.899 | 52.609 | 18.585 | 0 | 0 | 53.435 | 34.689 | [5 empty] | 0 | 1.15 | 9 | 6.862 | 6.4474 | 2.9478 | 2.6087 | 3.8387 | 55.9423
03/21/09 | 3:52 | 0 | 16.313 | 0 | 3 | 0 | 38.968 | 40.167 | 37.653 | 38.074 | 8.386 | 25.445 | -0.989 | 0 | 0 | 62.398 | 58.899 | 52.518 | 18.585 | 0 | 0 | 53.435 | 34.689 | [5 empty] | 0 | 0.894 | 10 | 6.8844 | 6.4688 | 2.9487 | 2.6087 | 3.8601 | 56.0697
03/21/09 | 3:53 | 0 | 16.252 | 0 | 3 | 0 | 50.674 | 39.286 | 37.172 | 37.5 | 32.682 | 25.266 | -1.051 | 0 | 0 | 62.254 | 58.778 | 52.438 | 18.452 | 0 | 0 | 53.335 | 34.679 | [5 empty] | 0 | 13.174 | 11 | 6.9025 | 6.4859 | 2.9494 | 2.6087 | 3.8772 | 56.1717
03/21/09 | 3:54 | 1 | 16.277 | 0 | 3 | 0 | 56.38 | 49.068 | 36.701 | 37.055 | 33.811 | 25.217 | -1.051 | 1 | 0 | 62.32 | 58.824 | 52.462 | 18.525 | 0 | 0 | 53.402 | 34.703 | [5 empty] | 16.277 | 19.325 | 12 | 6.9025 | 6.4859 | 2.9494 | 2.6087 | 3.8772 | 56.1717
03/21/09 | 3:55 | 0 | 16.227 | 0 | 3 | 0 | 57.119 | 56.312 | 36.349 | 36.607 | 33.857 | 25.122 | -1.074 | 1 | 0 | 62.277 | 58.824 | 52.371 | 18.5 | 0 | 0 | 53.377 | 34.701 | [5 empty] | 0 | 20.512 | 13 | 6.9091 | 6.4923 | 2.9497 | 2.6087 | 3.8836 | 56.2093
03/21/09 | 3:56 | 0 | 16.242 | 0 | 3 | 0 | 57.398 | 57.151 | 36.031 | 36.244 | 35.091 | 25.038 | -1.059 | 2 | 0 | 62.24 | 58.765 | 52.336 | 18.515 | 0 | 0 | 53.344 | 34.715 | [5 empty] | 0 | 21.154 | 14 | 6.9048 | 6.4881 | 2.9495 | 2.6087 | 3.8794 | 56.1848
03/21/09 | 3:57 | 0 | 16.217 | 1 | 2 | 0 | 57.487 | 57.487 | 35.751 | 35.914 | 35.211 | 25.063 | -1.11 | 1 | 0 | 62.217 | 58.742 | 52.266 | 18.515 | 0 | 0 | 53.344 | 34.691 | [5 empty] | 0 | 21.573 | 15 | 6.9196 | 6.5022 | 2.9501 | 2.6087 | 3.8936 | 56.2682
03/21/09 | 3:58 | 1 | 16.242 | 0 | 3 | 0 | 57.621 | 57.71 | 35.538 | 35.655 | 35.211 | 25.038 | -1.11 | 2 | 0 | 62.217 | 58.742 | 52.242 | 18.565 | 0 | 0 | 53.344 | 34.715 | [5 empty] | 16.242 | 21.966 | 16 | 6.9196 | 6.5022 | 2.9501 | 2.6087 | 3.8936 | 56.2682
03/21/09 | 3:59 | 0 | 16.267 | 0 | 3 | 0 | 57.555 | 57.936 | 35.61 | 35.538 | 35.211 | 25.087 | -1.133 | 1 | 0 | 62.217 | 58.742 | 52.242 | 18.565 | 0 | 0 | 53.344 | 34.739 | [5 empty] | 0 | 22.017 | 17 | 6.9263 | 6.5086 | 2.9504 | 2.6087 | 3.8999 | 56.3057
03/21/09 | 4:00 | 0 | 16.242 | 0 | 2 | 0 | 57.51 | 57.868 | 35.868 | 35.655 | 35.163 | 25.038 | -1.133 | 2 | 0 | 62.24 | 58.721 | 52.242 | 18.54 | 0 | 0 | 53.321 | 34.739 | [5 empty] | 0 | 21.855 | 18 | 6.9263 | 6.5086 | 2.9504 | 2.6087 | 3.8999 | 56.3057
03/21/09 | 4:01 | 1 | 16.242 | 0 | 3 | 0 | 57.487 | 57.891 | 36.292 | 35.89 | 36.079 | 25.063 | -1.059 | 1 | 0 | 62.174 | 58.721 | 52.221 | 18.465 | 0 | 0 | 53.321 | 34.715 | [5 empty] | 16.242 | 21.597 | 19 | 6.9048 | 6.4881 | 2.9495 | 2.6087 | 3.8794 | 56.1848
03/21/09 | 4:02 | 0 | 16.212 | 0 | 3 | 0 | 57.706 | 57.818 | 36.873 | 36.308 | 35.486 | 25.034 | -1.115 | 2 | 0 | 62.213 | 58.714 | 52.214 | 18.485 | 0 | 0 | 53.316 | 34.663 | [5 empty] | 0 | 21.398 | 20 | 6.9211 | 6.5036 | 2.9502 | 2.6087 | 3.8949 | 56.2764
03/21/09 | 4:03 | 0 | 16.242 | 0 | 2 | 0 | 58.048 | 58.071 | 37.911 | 36.971 | 36.55 | 25.159 | -1.059 | 1 | 0 | 62.263 | 58.698 | 52.221 | 18.515 | 0 | 0 | 53.344 | 34.691 | [5 empty] | 0 | 21.077 | 21 | 6.9048 | 6.4881 | 2.9495 | 2.6087 | 3.8794 | 56.1848
03/21/09 | 4:04 | 0 | 16.242 | 0 | 3 | 1 | 58.518 | 58.361 | 38.923 | 37.935 | 37.607 | 25.23 | -1.059 | 2 | 0 | 62.263 | 58.698 | 52.221 | 18.54 | 0 | 0 | 53.344 | 34.715 | [5 empty] | 0 | 20.583 | 22 | 6.9048 | 6.4881 | 2.9495 | 2.6087 | 3.8794 | 56.1848
03/21/09 | 4:05 | 1 | 16.242 | 0 | 3 | 0 | 59.235 | 58.833 | 39.698 | 38.899 | 37.866 | 25.208 | -1.084 | 1 | 0 | 62.263 | 58.694 | 52.193 | 18.51 | 0 | 0 | 53.293 | 34.711 | [5 empty] | 16.242 | 20.336 | 0 | 6.9121 | 6.4951 | 2.9498 | 2.6087 | 3.8864 | 56.2257
03/21/09 | 4:06 | 0 | 16.242 | 1 | 2 | 0 | 60.065 | 59.461 | 40.145 | 39.791 | 33.306 | 25.279 | -1.133 | 2 | 0 | 62.286 | 58.721 | 52.221 | 18.54 | 0 | 0 | 53.321 | 34.763 | [5 empty] | 0 | 20.274 | 1 | 6.9263 | 6.5086 | 3.3417 | 3 | 3.5086 | 50.6562
03/21/09 | 4:07 | 0 | 16.242 | 0 | 3 | 0 | 48.573 | 60.312 | 40.473 | 40.286 | 19.181 | 25.399 | -1.084 | 1 | 0 | 62.309 | 58.721 | 52.266 | 18.54 | 0 | 0 | 53.297 | 34.739 | [5 empty] | 0 | 8.287 | 2 | 6.9121 | 6.4951 | 3.3411 | 3 | 3.4951 | 50.5645
03/21/09 | 4:08 | 0 | 16.242 | 0 | 2 | 0 | 43.53 | 51.143 | 40.638 | 40.569 | 15.478 | 25.472 | -1.059 | 0 | 0 | 62.286 | 58.698 | 52.336 | 18.515 | 0 | 0 | 53.297 | 34.715 | [5 empty] | 0 | 2.961 | 3 | 6.9048 | 6.4881 | 3.3408 | 3 | 3.4881 | 50.5176
03/21/09 | 4:09 | 0 | 16.242 | 0 | 3 | 0 | 42.166 | 44.676 | 40.71 | 40.755 | 14.196 | 25.544 | -1.084 | 0 | 0 | 62.309 | 58.721 | 52.312 | 18.565 | 0 | 0 | 53.297 | 34.763 | [5 empty] | 0 | 1.411 | 4 | 6.9121 | 6.4951 | 3.3411 | 3 | 3.4951 | 50.5645
03/21/09 | 4:10 | 0 | 16.212 | 0 | 3 | 0 | 41.621 | 42.937 | 40.564 | 40.822 | 12.979 | 25.514 | -1.064 | 0 | 0 | 62.302 | 58.694 | 52.352 | 18.51 | 0 | 0 | 53.293 | 34.758 | [5 empty] | 0 | 0.799 | 5 | 6.9062 | 6.4895 | 3.3409 | 3 | 3.4895 | 50.527
03/21/09 | 4:11 | 0 | 16.237 | 0 | 3 | 0 | 41.363 | 42.231 | 40.282 | 40.726 | 11.941 | 25.514 | -1.064 | 0 | 0 | 62.302 | 58.694 | 52.352 | 18.535 | 0 | 0 | 53.269 | 34.711 | [5 empty] | 0 | 0.637 | 6 | 6.9062 | 6.4895 | 3.3409 | 3 | 3.4895 | 50.527
03/21/09 | 4:12 | 0 | 16.212 | 0 | 3 | 0 | 41.102 | 41.903 | 39.459 | 40.444 | 10.928 | 25.539 | -1.064 | 1 | 0 | 62.281 | 58.671 | 52.352 | 18.51 | 0 | 0 | 53.269 | 34.687 | [5 empty] | 0 | 0.658 | 7 | 6.9062 | 6.4895 | 3.3409 | 3 | 3.4895 | 50.527
03/21/09 | 4:13 | 0 | 16.212 | 0 | 3 | 0 | 40.657 | 41.525 | 38.495 | 39.528 | 9.99 | 25.539 | -1.09 | 0 | 0 | 62.206 | 58.619 | 52.277 | 18.452 | 0 | 0 | 53.216 | 34.632 | [5 empty] | 0 | 1.129 | 8 | 6.9138 | 6.4967 | 3.3412 | 3 | 3.4967 | 50.5758
03/21/09 | 4:14 | 0 | 16.237 | 0 | 3 | 0 | 39.81 | 41.102 | 37.531 | 38.447 | 8.879 | 25.539 | -1.09 | 0 | 0 | 62.213 | 58.648 | 52.308 | 18.51 | 0 | 0 | 53.246 | 34.663 | [5 empty] | 0 | 1.363 | 9 | 6.9138 | 6.4967 | 3.3412 | 3 | 3.4967 | 50.5758
03/21/09 | 4:15 | 0 | 16.212 | 0 | 4 | 0 | 38.681 | 40.186 | 36.825 | 37.39 | 7.964 | 25.443 | -1.064 | 0 | 0 | 62.19 | 58.648 | 52.284 | 18.535 | 0 | 0 | 53.246 | 34.663 | [5 empty] | 0 | 1.291 | 10 | 6.9062 | 6.4895 | 3.3409 | 3 | 3.4895 | 50.527
03/21/09 | 4:16 | 0 | 16.197 | 0 | 3 | 0 | 37.61 | 38.997 | 36.153 | 36.717 | 23.307 | 25.404 | -1.131 | 0 | 0 | 62.153 | 58.635 | 52.224 | 18.52 | 0 | 0 | 53.232 | 34.648 | [5 empty] | 0 | 0.893 | 11 | 6.9257 | 6.5081 | 3.3416 | 3 | 3.5081 | 50.6525
03/21/09 | 4:17 | 0 | 16.252 | 0 | 3 | 0 | 52.023 | 38.533 | 35.665 | 36.064 | 32.869 | 25.338 | -1.074 | 0 | 0 | 62.16 | 58.639 | 52.207 | 18.525 | 0 | 0 | 53.239 | 34.677 | [5 empty] | 0 | 15.959 | 12 | 6.9091 | 6.4923 | 3.341 | 3 | 3.4923 | 50.5458
03/21/09 | 4:18 | 1 | 16.222 | 1 | 4 | 0 | 55.893 | 52.821 | 35.144 | 35.543 | 34.507 | 25.21 | -1.131 | 2 | 0 | 62.11 | 58.589 | 52.133 | 18.495 | 0 | 0 | 53.232 | 34.603 | [5 empty] | 16.222 | 20.35 | 13 | 6.9257 | 6.5081 | 3.3416 | 3 | 3.5081 | 50.6525
03/21/09 | 4:19 | 0 | 16.222 | 0 | 3 | 0 | 56.683 | 56.191 | 34.696 | 35.12 | 35.237 | 25.186 | -1.131 | 1 | 0 | 62.087 | 58.589 | 52.018 | 18.495 | 0 | 0 | 53.232 | 34.579 | [5 empty] | 0 | 21.563 | 14 | 6.9257 | 6.5081 | 3.3416 | 3 | 3.5081 | 50.6525
03/21/09 | 4:20 | 0 | 16.197 | 0 | 3 | 0 | 57.019 | 56.93 | 34.297 | 34.627 | 35.378 | 25.164 | -1.079 | 2 | 0 | 62.064 | 58.566 | 52.042 | 18.47 | 0 | 0 | 53.232 | 34.579 | [5 empty] | 0 | 22.392 | 15 | 6.9106 | 6.4937 | 3.341 | 3 | 3.4937 | 50.5552
03/21/09 | 4:21 | 1 | 16.202 | 0 | 4 | 0 | 56.957 | 57.295 | 34.256 | 34.302 | 35.596 | 25.168 | -1.048 | 2 | 0 | 62.069 | 58.573 | 51.995 | 18.52 | 0 | 0 | 53.211 | 34.603 | [5 empty] | 16.202 | 22.655 | 16 | 6.9016 | 6.4851 | 3.3407 | 3 | 3.4851 | 50.497
03/21/09 | 4:22 | 0 | 16.197 | 0 | 3 | 0 | 56.772 | 57.379 | 34.345 | 34.203 | 36.108 | 25.114 | -1.079 | 2 | 0 | 62.042 | 58.546 | 51.925 | 18.52 | 0 | 0 | 53.211 | 34.555 | [5 empty] | 0 | 22.569 | 17 | 6.9106 | 6.4937 | 3.341 | 3 | 3.4937 | 50.5552
03/21/09 | 4:23 | 0 | 16.197 | 0 | 4 | 0 | 56.503 | 57.176 | 34.507 | 34.39 | 36.507 | 25.114 | -1.079 | 2 | 0 | 62.064 | 58.523 | 51.904 | 18.495 | 0 | 0 | 53.188 | 34.603 | [5 empty] | 0 | 22.113 | 18 | 6.9106 | 6.4937 | 3.341 | 3 | 3.4937 | 50.5552
03/21/09 | 4:24 | 1 | 16.197 | 0 | 3 | 1 | 56.617 | 56.976 | 34.79 | 34.627 | 36.741 | 25.186 | -1.028 | 2 | 0 | 62.064 | 58.546 | 51.881 | 18.495 | 0 | 0 | 53.188 | 34.627 | [5 empty] | 16.197 | 21.99 | 19 | 6.8958 | 6.4796 | 3.3404 | 3 | 3.4796 | 50.4593
03/21/09 | 4:25 | 0 | 16.222 | 0 | 4 | 0 | 56.752 | 57.199 | 35.33 | 35.002 | 37.423 | 25.139 | -1.028 | 1 | 0 | 62.087 | 58.5 | 51.904 | 18.495 | 0 | 0 | 53.188 | 34.603 | [5 empty] | 0 | 21.75 | 0 | 6.8958 | 6.4796 | 3.3404 | 3 | 3.4796 | 50.4593
03/21/09 | 4:26 | 0 | 16.172 | 0 | 3 | 0 | 56.683 | 57.268 | 36.084 | 35.684 | 38.15 | 25.21 | -1.004 | 2 | 0 | 62.087 | 58.523 | 51.857 | 18.52 | 0 | 0 | 53.211 | 34.603 | [5 empty] | 0 | 20.999 | 1 | 6.8888 | 6.4729 | 5.7947 | 5.4545 | 1.0184 | 14.7829
03/21/09 | 4:27 | 1 | 16.162 | 0 | 4 | 0 | 56.606 | 57.213 | 36.801 | 36.495 | 38.705 | 25.225 | -1.09 | 2 | 0 | 62.055 | 58.491 | 51.825 | 18.459 | 0 | 0 | 53.178 | 34.569 | [5 empty] | 16.162 | 20.111 | 2 | 6.9138 | 6.4967 | 5.7957 | 5.4545 | 1.0422 | 15.0737
03/21/09 | 4:28 | 0 | 16.162 | 1 | 4 | 0 | 56.606 | 57.213 | 37.248 | 37.248 | 39.315 | 25.32 | -1.09 | 2 | 0 | 62.055 | 58.491 | 51.825 | 18.485 | 0 | 0 | 53.155 | 34.546 | [5 empty] | 0 | 19.358 | 3 | 6.9138 | 6.4967 | 5.7957 | 5.4545 | 1.0422 | 15.0737
03/21/09 | 4:29 | 0 | 16.172 | 0 | 3 | 0 | 56.818 | 57.245 | 37.727 | 37.751 | 40.148 | 25.355 | -1.028 | 2 | 0 | 62.11 | 58.5 | 51.871 | 18.485 | 0 | 0 | 53.155 | 34.546 | [5 empty] | 0 | 19.067 | 4 | 6.8958 | 6.4796 | 5.795 | 5.4545 | 1.025 | 14.8643
03/21/09 | 4:30 | 1 | 16.162 | 0 | 4 | 0 | 56.832 | 57.302 | 37.906 | 38.047 | 40.537 | 25.296 | -1.064 | 1 | 0 | 62.078 | 58.468 | 51.916 | 18.459 | 0 | 0 | 53.155 | 34.546 | [5 empty] | 16.162 | 18.785 | 5 | 6.9062 | 6.4895 | 5.7954 | 5.4545 | 1.035 | 14.986
03/21/09 | 4:31 | 0 | 16.187 | 0 | 4 | 0 | 56.875 | 57.348 | 38.141 | 38.33 | 40.75 | 25.419 | -1.09 | 2 | 0 | 62.101 | 58.491 | 51.892 | 18.459 | 0 | 0 | 53.132 | 34.522 | [5 empty] | 0 | 18.545 | 6 | 6.9138 | 6.4967 | 5.7957 | 5.4545 | 1.0422 | 15.0737
03/21/09 | 4:32 | 0 | 16.187 | 0 | 3 | 0 | 56.855 | 57.391 | 38.306 | 38.54 | 40.985 | 25.419 | -1.041 | 2 | 0 | 62.101 | 58.468 | 51.892 | 18.459 | 0 | 0 | 53.132 | 34.546 | [5 empty] | 0 | 18.315 | 7 | 6.8995 | 6.4831 | 5.7951 | 5.4545 | 1.0286 | 14.9083
03/21/09 | 4:33 | 0 | 16.162 | 0 | 4 | 0 | 56.875 | 57.368 | 38.447 | 38.681 | 41.336 | 25.441 | -1.141 | 1 | 0 | 62.121 | 58.491 | 51.892 | 18.485 | 0 | 0 | 53.132 | 34.522 | [5 empty] | 0 | 18.194 | 8 | 6.9287 | 6.5108 | 5.7963 | 5.4545 | 1.0563 | 15.2451
03/21/09 | 4:34 | 1 | 16.162 | 0 | 4 | 0 | 56.921 | 57.391 | 38.657 | 38.894 | 41.643 | 25.49 | -1.141 | 2 | 0 | 62.121 | 58.468 | 51.916 | 18.434 | 0 | 0 | 53.132 | 34.522 | [5 empty] | 16.162 | 18.027 | 9 | 6.9287 | 6.5108 | 5.7963 | 5.4545 | 1.0563 | 15.2451
03/21/09 | 4:35 | 0 | 16.162 | 0 | 4 | 1 | 56.855 | 57.437 | 38.846 | 39.129 | 41.501 | 25.49 | -1.167 | 1 | 0 | 62.144 | 58.491 | 51.939 | 18.485 | 0 | 0 | 53.129 | 34.546 | [5 empty] | 0 | 17.726 | 10 | 6.9362 | 6.518 | 5.7966 | 5.4545 | 1.0635 | 15.3322
03/21/09 | 4:36 | 0 | 16.134 | 0 | 3 | 0 | 56.736 | 57.343 | 38.983 | 39.265 | 42.367 | 25.509 | -1.193 | 2 | 0 | 62.094 | 58.463 | 51.911 | 18.457 | 0 | 0 | 53.08 | 34.519 | [5 empty] | 0 | 17.471 | 0 | 6.9438 | 6.5252 | 5.7969 | 5.4545 | 1.0707 | 15.4192
03/21/09 | 4:37 | 1 | 16.134 | 1 | 4 | 0 | 56.759 | 57.364 | 39.217 | 39.454 | 42.578 | 25.509 | -1.218 | 1 | 0 | 62.094 | 58.436 | 51.883 | 18.427 | 0 | 0 | 53.076 | 34.512 | [5 empty] | 16.134 | 17.305 | 1 | 6.9511 | 6.5321 | 4.9581 | 4.6154 | 1.9168 | 27.575
03/21/09 | 4:38 | 0 | 16.134 | 0 | 4 | 0 | 56.759 | 57.32 | 39.406 | 39.688 | 42.743 | 25.583 | -1.193 | 2 | 0 | 62.117 | 58.441 | 51.911 | 18.432 | 0 | 0 | 53.08 | 34.519 | [5 empty] | 0 | 17.071 | 2 | 6.9438 | 6.5252 | 4.9578 | 4.6154 | 1.9098 | 27.5042
03/21/09 | 4:39 | 0 | 16.104 | 0 | 3 | 0 | 56.709 | 57.316 | 39.566 | 39.894 | 43.044 | 25.578 | -1.223 | 1 | 0 | 62.09 | 58.413 | 51.93 | 18.427 | 0 | 0 | 53.031 | 34.491 | [5 empty] | 0 | 16.815 | 3 | 6.9525 | 6.5335 | 4.9581 | 4.6154 | 1.9181 | 27.5891
03/21/09 | 4:40 | 1 | 16.129 | 0 | 4 | 0 | 56.777 | 57.293 | 39.777 | 40.083 | 42.996 | 25.529 | -1.223 | 2 | 0 | 62.067 | 58.413 | 51.93 | 18.377 | 0 | 0 | 53.031 | 34.467 | [5 empty] | 16.129 | 16.694 | 4 | 6.9525 | 6.5335 | 4.9581 | 4.6154 | 1.9181 | 27.5891
03/21/09 | 4:41 | 0 | 16.129 | 0 | 4 | 0 | 56.82 | 57.247 | 39.99 | 40.27 | 43.327 | 25.602 | -1.2 | 1 | 0 | 62.09 | 58.39 | 51.93 | 18.402 | 0 | 0 | 53.031 | 34.491 | [5 empty] | 0 | 16.55 | 5 | 6.9458 | 6.5272 | 4.9578 | 4.6154 | 1.9118 | 27.524
03/21/09 | 4:42 | 0 | 16.129 | 0 | 3 | 0 | 56.777 | 57.316 | 40.176 | 40.435 | 42.903 | 25.649 | -1.223 | 1 | 0 | 62.09 | 58.413 | 51.93 | 18.402 | 0 | 0 | 53.052 | 34.467 | [5 empty] | 0 | 16.342 | 6 | 6.9525 | 6.5335 | 4.9581 | 4.6154 | 1.9181 | 27.5891
03/21/09 | 4:43 | 0 | 16.104 | 0 | 4 | 0 | 56.731 | 57.293 | 40.2 | 40.6 | 43.654 | 25.649 | -1.223 | 2 | 0 | 62.09 | 58.39 | 51.953 | 18.402 | 0 | 0 | 53.031 | 34.491 | [5 empty] | 0 | 16.131 | 7 | 6.9525 | 6.5335 | 4.9581 | 4.6154 | 1.9181 | 27.5891
03/21/09 | 4:44 | 1 | 16.104 | 0 | 4 | 0 | 56.912 | 57.293 | 40.2 | 40.741 | 43.513 | 25.624 | -1.275 | 1 | 0 | 62.09 | 58.413 | 51.93 | 18.427 | 0 | 0 | 53.031 | 34.512 | [5 empty] | 16.104 | 16.171 | 8 | 6.9677 | 6.5479 | 4.9587 | 4.6154 | 1.9325 | 27.7357
03/21/09 | 4:45 | 0 | 16.104 | 0 | 4 | 0 | 56.935 | 57.427 | 40.317 | 40.858 | 43.585 | 25.674 | -1.2 | 1 | 0 | 62.09 | 58.39 | 51.93 | 18.449 | 0 | 0 | 53.031 | 34.512 | [5 empty] | 0 | 16.077 | 9 | 6.9458 | 6.5272 | 4.9578 | 4.6154 | 1.9118 | 27.524
03/21/09 | 4:46 | 0 | 16.069 | 0 | 3 | 0 | 56.969 | 57.395 | 40.473 | 40.896 | 43.128 | 25.59 | -1.185 | 2 | 0 | 62.058 | 58.358 | 51.944 | 18.392 | 0 | 0 | 52.999 | 34.479 | [5 empty] | 0 | 16.073 | 10 | 6.9415 | 6.523 | 4.9577 | 4.6154 | 1.9076 | 27.4815
03/21/09 | 4:47 | 0 | 16.069 | 1 | 4 | 0 | 57.261 | 57.484 | 40.566 | 41.013 | 43.269 | 25.59 | -1.236 | 1 | 0 | 62.035 | 58.358 | 51.92 | 18.366 | 0 | 0 | 53.02 | 34.457 | [5 empty] | 0 | 16.248 | 11 | 6.9563 | 6.5371 | 4.9583 | 4.6154 | 1.9217 | 27.6258
03/21/09 | 4:48 | 1 | 16.104 | 0 | 3 | 1 | 58.032 | 57.852 | 40.741 | 41.116 | 43.585 | 25.649 | -1.2 | 2 | 0 | 62.09 | 58.39 | 51.997 | 18.449 | 0 | 0 | 53.031 | 34.467 | [5 empty] | 16.104 | 16.916 | 12 | 6.9458 | 6.5272 | 4.9578 | 4.6154 | 1.9118 | 27.524
03/21/09 | 4:49 | 0 | 16.104 | 0 | 3 | 0 | 58.279 | 58.594 | 40.906 | 41.188 | 43.02 | 25.674 | -1.2 | 1 | 0 | 62.09 | 58.39 | 51.953 | 18.449 | 0 | 0 | 53.031 | 34.467 | [5 empty] | 0 | 17.091 | 0 | 6.9458 | 6.5272 | 4.9578 | 4.6154 | 1.9118 | 27.524
03/21/09 | 4:50 | 0 | 16.104 | 0 | 4 | 0 | 58.482 | 58.772 | 40.93 | 41.257 | 43.255 | 25.649 | -1.149 | 1 | 0 | 62.067 | 58.39 | 51.976 | 18.427 | 0 | 0 | 53.031 | 34.512 | [5 empty] | 0 | 17.225 | 1 | 6.931 | 6.513 | 2.9506 | 2.6087 | 3.9043 | 56.3318
03/21/09 | 4:51 | 0 | 16.104 | 0 | 3 | 0 | 58.794 | 58.975 | 41.047 | 41.351 | 43.09 | 25.723 | -1.175 | 2 | 0 | 62.09 | 58.39 | 51.976 | 18.427 | 0 | 0 | 53.031 | 34.491 | [5 empty] | 0 | 17.443 | 2 | 6.9386 | 6.5202 | 2.9509 | 2.6087 | 3.9115 | 56.374
03/21/09 | 4:52 | 1 | 16.094 | 0 | 3 | 0 | 59.143 | 59.278 | 41.155 | 41.413 | 43.056 | 25.639 | -1.211 | 1 | 0 | 62.035 | 58.358 | 51.897 | 18.392 | 0 | 0 | 52.975 | 34.433 | [5 empty] | 16.094 | 17.73 | 3 | 6.949 | 6.5302 | 2.9513 | 2.6087 | 3.9215 | 56.4324
03/21/09 | 4:53 | 0 | 16.094 | 0 | 3 | 0 | 59.593 | 59.614 | 41.248 | 41.434 | 43.104 | 25.59 | -1.26 | 2 | 0 | 62.035 | 58.336 | 51.897 | 18.414 | 0 | 0 | 52.975 | 34.457 | [5 empty] | 0 | 18.159 | 4 | 6.9633 | 6.5438 | 2.9519 | 2.6087 | 3.9351 | 56.5115
03/21/09 | 4:54 | 0 | 16.094 | 0 | 3 | 0 | 59.995 | 59.995 | 41.413 | 41.506 | 43.48 | 25.688 | -1.236 | 1 | 0 | 62.058 | 58.336 | 51.92 | 18.392 | 0 | 0 | 52.975 | 34.433 | [5 empty] | 0 | 18.489 | 5 | 6.9563 | 6.5371 | 2.9516 | 2.6087 | 3.9284 | 56.4728
03/21/09 | 4:55 | 0 | 16.069 | 0 | 3 | 0 | 52.585 | 60.444 | 41.458 | 41.6 | 32.169 | 25.833 | -1.311 | 1 | 0 | 62.035 | 58.358 | 51.92 | 18.404 | 0 | 0 | 52.966 | 34.424 | [5 empty] | 0 | 10.985 | 6 | 6.9782 | 6.5579 | 2.9525 | 2.6087 | 3.9492 | 56.5935
03/21/09 | 4:56 | 0 | 16.111 | 0 | 3 | 0 | 45.474 | 54.028 | 41.69 | 41.714 | 25.271 | 25.875 | -1.244 | 0 | 0 | 62.055 | 58.356 | 52.009 | 18.409 | 0 | 0 | 53.017 | 34.474 | [5 empty] | 0 | 3.76 | 7 | 6.9587 | 6.5393 | 2.9517 | 2.6087 | 3.9306 | 56.4857
03/21/09 | 4:57 | 0 | 16.137 | 0 | 3 | 0 | 43.618 | 46.368 | 41.855 | 41.901 | 20.139 | 25.779 | -1.218 | 0 | 0 | 62.035 | 58.356 | 52.009 | 18.409 | 0 | 0 | 52.994 | 34.474 | [5 empty] | 0 | 1.717 | 8 | 6.9511 | 6.5321 | 2.9514 | 2.6087 | 3.9234 | 56.4437
03/21/09 | 4:58 | 0 | 16.111 | 1 | 3 | 0 | 42.913 | 44.276 | 41.925 | 42.042 | 17.446 | 25.826 | -1.244 | 0 | 0 | 62.055 | 58.333 | 51.986 | 18.384 | 0 | 0 | 52.994 | 34.428 | [5 empty] | 0 | 0.871 | 9 | 6.9587 | 6.5393 | 2.9517 | 2.6087 | 3.9306 | 56.4857
03/21/09 | 4:59 | 0 | 16.086 | 0 | 3 | 0 | 42.678 | 43.547 | 41.76 | 42.114 | 16.036 | 25.826 | -1.244 | 1 | 0 | 62.035 | 58.333 | 52.009 | 18.384 | 0 | 0 | 52.973 | 34.428 | [5 empty] | 0 | 0.564 | 10 | 6.9587 | 6.5393 | 2.9517 | 2.6087 | 3.9306 | 56.4857
03/21/09 | 5:00 | 0 | 16.111 | 0 | 3 | 0 | 42.537 | 43.195 | 41.009 | 41.877 | 14.854 | 25.803 | -1.218 | 0 | 0 | 62.012 | 58.313 | 52.009 | 18.409 | 0 | 0 | 52.994 | 34.452 | [5 empty] | 0 | 0.66 | 11 | 6.9511 | 6.5321 | 2.9514 | 2.6087 | 3.9234 | 56.4437
03/21/09 | 5:01 | 0 | 16.111 | 0 | 3 | 0 | 42.207 | 42.982 | 40.186 | 41.078 | 13.421 | 25.659 | -1.321 | 0 | 0 | 61.989 | 58.313 | 51.962 | 18.434 | 0 | 0 | 52.973 | 34.452 | [5 empty] | 0 | 1.129 | 12 | 6.9811 | 6.5607 | 2.9526 | 2.6087 | 3.952 | 56.6096
03/21/09 | 5:02 | 0 | 16.111 | 0 | 3 | 0 | 41.384 | 42.583 | 39.48 | 40.116 | 11.667 | 25.659 | -1.27 | 0 | 0 | 61.966 | 58.29 | 51.918 | 18.434 | 0 | 0 | 52.973 | 34.452 | [5 empty] | 0 | 1.268 | 13 | 6.9662 | 6.5465 | 2.952 | 2.6087 | 3.9378 | 56.5276
03/21/09 | 5:03 | 0 | 16.079 | 0 | 3 | 0 | 40.365 | 41.729 | 38.698 | 39.239 | 10.747 | 25.529 | -1.303 | 0 | 0 | 61.937 | 58.26 | 51.888 | 18.377 | 0 | 0 | 52.943 | 34.349 | [5 empty] | 0 | 1.126 | 14 | 6.9758 | 6.5557 | 2.9524 | 2.6087 | 3.947 | 56.5807
03/21/09 | 5:04 | 0 | 16.054 | 0 | 3 | 0 | 39.545 | 40.743 | 38.299 | 38.605 | 9.213 | 25.529 | -1.252 | 0 | 0 | 61.87 | 58.238 | 51.864 | 18.377 | 0 | 0 | 52.943 | 34.397 | [5 empty] | 0 | 0.94 | 15 | 6.961 | 6.5416 | 2.9518 | 2.6087 | 3.9329 | 56.4986
03/21/09 | 5:05 | 1 | 16.054 | 0 | 3 | 0 | 49.778 | 39.896 | 37.945 | 38.203 | 32.397 | 25.458 | -1.278 | 0 | 0 | 61.825 | 58.215 | 51.794 | 18.377 | 0 | 0 | 52.919 | 34.349 | [5 empty] | 16.054 | 11.575 | 16 | 6.9686 | 6.5488 | 2.9521 | 2.6087 | 3.9401 | 56.5405
03/21/09 | 5:06 | 0 | 16.079 | 0 | 3 | 0 | 56.286 | 49.089 | 37.545 | 37.875 | 35.124 | 25.313 | -1.303 | 1 | 0 | 61.848 | 58.215 | 51.727 | 18.351 | 0 | 0 | 52.896 | 34.373 | [5 empty] | 0 | 18.411 | 17 | 6.9758 | 6.5557 | 2.9524 | 2.6087 | 3.947 | 56.5807
03/21/09 | 5:07 | 0 | 16.079 | 0 | 3 | 0 | 57.206 | 56.332 | 37.1 | 37.5 | 35.478 | 25.217 | -1.303 | 1 | 0 | 61.802 | 58.169 | 51.727 | 18.377 | 0 | 0 | 52.896 | 34.397 | [5 empty] | 0 | 19.706 | 18 | 6.9758 | 6.5557 | 2.9524 | 2.6087 | 3.947 | 56.5807
03/21/09 | 5:08 | 0 | 16.021 | 0 | 3 | 0 | 57.377 | 57.334 | 36.787 | 37.093 | 35.069 | 25.161 | -1.363 | 2 | 0 | 61.729 | 58.162 | 51.582 | 18.319 | 0 | 0 | 52.842 | 34.294 | [5 empty] | 0 | 20.284 | 19 | 6.9933 | 6.5723 | 2.9531 | 2.6087 | 3.9636 | 56.6768
03/21/09 | 5:09 | 1 | 16.054 | 1 | 3 | 0 | 57.318 | 57.61 | 36.584 | 36.794 | 35.383 | 25.217 | -1.329 | 1 | 0 | 61.736 | 58.149 | 51.633 | 18.377 | 0 | 0 | 52.873 | 34.349 | [5 empty] | 16.054 | 20.524 | 20 | 6.9834 | 6.5629 | 2.9527 | 2.6087 | 3.9542 | 56.6224
03/21/09 | 5:10 | 0 | 16.079 | 0 | 3 | 0 | 57.183 | 57.521 | 36.56 | 36.488 | 36.088 | 25.144 | -1.278 | 2 | 0 | 61.759 | 58.149 | 51.633 | 18.351 | 0 | 0 | 52.849 | 34.373 | [5 empty] | 0 | 20.695 | 21 | 6.9686 | 6.5488 | 2.9521 | 2.6087 | 3.9401 | 56.5405
03/21/09 | 5:11 | 0 | 16.079 | 0 | 3 | 1 | 57.475 | 57.542 | 36.77 | 36.536 | 36.464 | 25.193 | -1.203 | 1 | 0 | 61.759 | 58.126 | 51.589 | 18.402 | 0 | 0 | 52.849 | 34.349 | [5 empty] | 0 | 20.939 | 22 | 6.9467 | 6.528 | 2.9512 | 2.6087 | 3.9193 | 56.4194
03/21/09 | 5:12 | 0 | 16.079 | 0 | 3 | 0 | 57.453 | 57.767 | 37.263 | 36.794 | 36.043 | 25.168 | -1.226 | 2 | 0 | 61.759 | 58.103 | 51.589 | 18.377 | 0 | 0 | 52.873 | 34.373 | [5 empty] | 0 | 20.659 | 0 | 6.9534 | 6.5344 | 2.9515 | 2.6087 | 3.9257 | 56.4566
03/21/09 | 5:13 | 1 | 16.046 | 0 | 2 | 0 | 57.468 | 57.804 | 37.82 | 37.21 | 36.67 | 25.186 | -1.285 | 1 | 0 | 61.729 | 58.073 | 51.535 | 18.319 | 0 | 0 | 52.819 | 34.342 | [5 empty] | 16.046 | 20.258 | 1 | 6.9706 | 6.5507 | 3.2006 | 2.8571 | 3.6935 | 52.9875
03/21/09 | 5:14 | 0 | 16.079 | 0 | 3 | 0 | 57.788 | 57.879 | 38.885 | 37.899 | 37.686 | 25.168 | -1.226 | 2 | 0 | 61.779 | 58.126 | 51.589 | 18.402 | 0 | 0 | 52.873 | 34.373 | [5 empty] | 0 | 19.889 | 2 | 6.9534 | 6.5344 | 3.1999 | 2.8571 | 3.6772 | 52.8836
03/21/09 | 5:15 | 0 | 16.046 | 0 | 3 | 0 | 58.231 | 58.119 | 40.03 | 38.925 | 37.892 | 25.232 | -1.285 | 1 | 0 | 61.772 | 58.119 | 51.535 | 18.344 | 0 | 0 | 52.84 | 34.316 | [5 empty] | 0 | 19.306 | 3 | 6.9706 | 6.5507 | 3.2006 | 2.8571 | 3.6935 | 52.9875
03/21/09 | 5:16 | 1 | 16.026 | 0 | 3 | 0 | 58.904 | 58.589 | 40.973 | 40.078 | 38.997 | 25.237 | -1.28 | 2 | 0 | 61.772 | 58.073 | 51.559 | 18.371 | 0 | 0 | 52.821 | 34.299 | [5 empty] | 16.026 | 18.826 | 4 | 6.9691 | 6.5493 | 3.2005 | 2.8571 | 3.6922 | 52.9788
03/21/09 | 5:17 | 0 | 16.021 | 0 | 3 | 0 | 59.817 | 59.235 | 41.413 | 41.013 | 39.932 | 25.328 | -1.334 | 1 | 0 | 61.679 | 58.023 | 51.51 | 18.341 | 0 | 0 | 52.77 | 34.27 | [5 empty] | 0 | 18.804 | 5 | 6.9849 | 6.5643 | 3.2012 | 2.8571 | 3.7071 | 53.0735
03/21/09 | 5:18 | 0 | 15.996 | 0 | 3 | 0 | 54.238 | 60.109 | 41.671 | 41.437 | 26.87 | 25.328 | -1.285 | 1 | 0 | 61.768 | 58.046 | 51.601 | 18.341 | 0 | 0 | 52.77 | 34.27 | [5 empty] | 0 | 12.801 | 6 | 6.9706 | 6.5507 | 3.2006 | 2.8571 | 3.6935 | 52.9875
03/21/09 | 5:19 | 0 | 16.021 | 1 | 3 | 0 | 45.707 | 55.613 | 41.671 | 41.626 | 20.605 | 25.352 | -1.311 | 1 | 0 | 61.768 | 58.069 | 51.601 | 18.319 | 0 | 0 | 52.793 | 34.292 | [5 empty] | 0 | 4.081 | 7 | 6.9782 | 6.5579 | 3.2009 | 2.8571 | 3.7007 | 53.0332
03/21/09 | 5:20 | 0 | 16.021 | 0 | 2 | 0 | 43.482 | 46.601 | 41.626 | 41.671 | 16.22 | 25.423 | -1.285 | 0 | 0 | 61.768 | 58.069 | 51.668 | 18.341 | 0 | 0 | 52.77 | 34.27 | [5 empty] | 0 | 1.811 | 8 | 6.9706 | 6.5507 | 3.2006 | 2.8571 | 3.6935 | 52.9875
03/21/09 | 5:21 | 0 | 16.046 | 0 | 4 | 0 | 42.683 | 44.188 | 41.413 | 41.671 | 13.258 | 25.472 | -1.311 | 0 | 0 | 61.768 | 58.069 | 51.668 | 18.319 | 0 | 0 | 52.77 | 34.27 | [5 empty] | 0 | 1.012 | 9 | 6.9782 | 6.5579 | 3.2009 | 2.8571 | 3.7007 | 53.0332
03/21/09 | 5:22 | 0 | 15.996 | 0 | 3 | 0 | 42.236 | 43.269 | 41.179 | 41.485 | 12.984 | 25.497 | -1.311 | 0 | 0 | 61.791 | 58.046 | 51.692 | 18.341 | 0 | 0 | 52.77 | 34.175 | [5 empty] | 0 | 0.751 | 10 | 6.9782 | 6.5579 | 3.2009 | 2.8571 | 3.7007 | 53.0332
03/21/09 | 5:23 | 0 | 16.021 | 0 | 3 | 0 | 41.836 | 42.752 | 40.169 | 41.131 | 11.576 | 25.448 | -1.311 | 0 | 0 | 61.768 | 58.069 | 51.668 | 18.341 | 0 | 0 | 52.723 | 34.129 | [5 empty] | 0 | 0.705 | 11 | 6.9782 | 6.5579 | 3.2009 | 2.8571 | 3.7007 | 53.0332
03/21/09 | 5:24 | 0 | 15.988 | 0 | 3 | 0 | 41.289 | 42.253 | 38.679 | 39.973 | 10.038 | 25.416 | -1.345 | 1 | 0 | 61.715 | 58.016 | 51.638 | 18.309 | 0 | 0 | 52.602 | 34.074 | [5 empty] | 0 | 1.316 | 12 | 6.9881 | 6.5673 | 3.2013 | 2.8571 | 3.7102 | 53.0927
03/21/09 | 5:25 | 0 | 15.996 | 0 | 4 | 0 | 40.169 | 41.695 | 37.77 | 38.641 | 8.861 | 25.352 | -1.36 | 0 | 0 | 61.722 | 58.046 | 51.577 | 18.319 | 0 | 0 | 52.541 | 34.034 | [5 empty] | 0 | 1.528 | 13 | 6.9924 | 6.5714 | 3.2015 | 2.8571 | 3.7143 | 53.1189
03/21/09 | 5:26 | 0 | 15.963 | 0 | 3 | 0 | 38.775 | 40.396 | 37.012 | 37.552 | 8.582 | 25.271 | -1.368 | 0 | 0 | 61.672 | 57.973 | 51.547 | 18.309 | 0 | 0 | 52.487 | 34.098 | [5 empty] | 0 | 1.223 | 14 | 6.9948 | 6.5737 | 3.2016 | 2.8571 | 3.7165 | 53.1329
03/21/09 | 5:27 | 0 | 16.021 | 0 | 4 | 0 | 37.77 | 39.088 | 36.502 | 36.902 | 7.7 | 25.279 | -1.311 | 0 | 0 | 61.679 | 58.002 | 51.554 | 18.341 | 0 | 0 | 52.427 | 34.175 | [5 empty] | 0 | 0.868 | 15 | 6.9782 | 6.5579 | 3.2009 | 2.8571 | 3.7007 | 53.0332
03/21/09 | 5:28 | 0 | 16.021 | 0 | 4 | 0 | 45.892 | 38.052 | 35.914 | 36.43 | 31.568 | 25.208 | -1.36 | 0 | 0 | 61.656 | 58.002 | 51.51 | 18.319 | 0 | 0 | 52.403 | 34.175 | [5 empty] | 0 | 9.462 | 16 | 6.9924 | 6.5714 | 3.2015 | 2.8571 | 3.7143 | 53.1189
03/21/09 | 5:29 | 0 | 15.988 | 0 | 3 | 0 | 54.597 | 48.704 | 35.342 | 35.837 | 34.66 | 25.031 | -1.368 | 1 | 0 | 61.603 | 57.95 | 51.409 | 18.286 | 0 | 0 | 52.326 | 34.144 | [5 empty] | 0 | 18.76 | 17 | 6.9948 | 6.5737 | 3.2016 | 2.8571 | 3.7165 | 53.1329
03/21/09 | 5:30 | 1 | 15.938 | 1 | 4 | 0 | 56.268 | 55.354 | 34.943 | 35.318 | 35.624 | 24.982 | -1.368 | 2 | 0 | 61.581 | 57.95 | 51.318 | 18.236 | 0 | 0 | 52.28 | 34.12 | [5 empty] | 15.938 | 20.95 | 18 | 6.9948 | 6.5737 | 3.2016 | 2.8571 | 3.7165 | 53.1329
03/21/09 | 5:31 | 0 | 15.963 | 0 | 4 | 0 | 56.695 | 56.672 | 34.543 | 34.849 | 36.072 | 24.911 | -1.393 | 2 | 0 | 61.537 | 57.927 | 51.248 | 18.309 | 0 | 0 | 52.235 | 34.168 | [5 empty] | 0 | 21.846 | 19 | 7.002 | 6.5806 | 3.2019 | 2.8571 | 3.7234 | 53.1765
03/21/09 | 5:32 | 1 | 15.988 | 0 | 3 | 1 | 56.873 | 57.097 | 34.519 | 34.543 | 36.378 | 24.862 | -1.368 | 1 | 0 | 61.537 | 57.927 | 51.225 | 18.286 | 0 | 0 | 52.212 | 34.168 | [5 empty] | 15.988 | 22.33 | 20 | 6.9948 | 6.5737 | 3.2016 | 2.8571 | 3.7165 | 53.1329
03/21/09 | 5:33 | 0 | 15.988 | 0 | 4 | 0 | 56.85 | 57.254 | 34.801 | 34.591 | 36.799 | 24.862 | -1.368 | 2 | 0 | 61.514 | 57.904 | 51.157 | 18.309 | 0 | 0 | 52.165 | 34.144 | [5 empty] | 0 | 22.259 | 0 | 6.9948 | 6.5737 | 3.2016 | 2.8571 | 3.7165 | 53.1329
03/21/09 | 5:34 | 0 | 15.988 | 0 | 4 | 0 | 56.695 | 57.322 | 35.014 | 34.897 | 37.036 | 24.886 | -1.345 | 2 | 0 | 61.56 | 57.904 | 51.157 | 18.286 | 0 | 0 | 52.165 | 34.12 | [5 empty] | 0 | 21.798 | 1 | 6.9881 | 6.5673 | 6.3442 | 6 | 0.5673 | 8.1181
03/21/09 | 5:35 | 1 | 15.988 | 0 | 3 | 0 | 56.626 | 57.119 | 35.438 | 35.225 | 37.693 | 24.837 | -1.345 | 2 | 0 | 61.56 | 57.882 | 51.18 | 18.309 | 0 | 0 | 52.119 | 34.144 | [5 empty] | 15.988 | 21.401 | 2 | 6.9881 | 6.5673 | 6.3442 | 6 | 0.5673 | 8.1181
03/21/09 | 5:36 | 0 | 15.958 | 0 | 4 | 0 | 56.597 | 57.135 | 36.16 | 35.713 | 38.157 | 24.904 | -1.347 | 2 | 0 | 61.53 | 57.852 | 51.15 | 18.256 | 0 | 0 | 52.091 | 34.139 | [5 empty] | 0 | 20.884 | 3 | 6.9886 | 6.5678 | 6.3442 | 6 | 0.56785 | 8.1253
03/21/09 | 5:37 | 0 | 15.958 | 0 | 4 | 0 | 56.665 | 57.204 | 36.981 | 36.653 | 38.932 | 24.928 | -1.373 | 2 | 0 | 61.53 | 57.875 | 51.103 | 18.231 | 0 | 0 | 52.067 | 34.163 | [5 empty] | 0 | 20.012 | 4 | 6.9962 | 6.575 | 6.3445 | 6 | 0.57505 | 8.2194
03/21/09 | 5:38 | 1 | 15.983 | 0 | 4 | 0 | 56.642 | 57.09 | 37.71 | 37.545 | 39.473 | 24.904 | -1.347 | 2 | 0 | 61.551 | 57.831 | 51.15 | 18.256 | 0 | 0 | 52.067 | 34.163 | [5 empty] | 15.983 | 19.097 | 5 | 6.9886 | 6.5678 | 6.3442 | 6 | 0.56785 | 8.1253
03/21/09 | 5:39 | 0 | 15.958 | 0 | 4 | 0 | 56.665 | 57.224 | 38.251 | 38.203 | 40.365 | 25.002 | -1.347 | 2 | 0 | 61.551 | 57.831 | 51.127 | 18.256 | 0 | 0 | 52.021 | 34.163 | [5 empty] | 0 | 18.462 | 6 | 6.9886 | 6.5678 | 6.3442 | 6 | 0.56785 | 8.1253
03/21/09 | 5:40 | 0 | 15.958 | 1 | 4 | 0 | 56.731 | 57.293 | 38.485 | 38.65 | 40.741 | 25.002 | -1.399 | 1 | 0 | 61.551 | 57.852 | 51.103 | 18.278 | 0 | 0 | 52.021 | 34.163 | [5 empty] | 0 | 18.081 | 7 | 7.0038 | 6.5822 | 6.3448 | 6 | 0.58224 | 8.3133
03/21/09 | 5:41 | 1 | 15.958 | 0 | 4 | 0 | 56.843 | 57.316 | 38.674 | 38.909 | 41.212 | 24.928 | -1.399 | 2 | 0 | 61.574 | 57.831 | 51.173 | 18.231 | 0 | 0 | 52 | 34.139 | [5 empty] | 15.958 | 17.934 | 8 | 7.0038 | 6.5822 | 6.3448 | 6 | 0.58224 | 8.3133
03/21/09 | 5:42 | 0 | 15.958 | 0 | 4 | 1 | 56.777 | 57.405 | 38.909 | 39.074 | 41.305 | 25.122 | -1.373 | 1 | 0 | 61.597 | 57.852 | 51.173 | 18.278 | 0 | 0 | 52 | 34.115 | [5 empty] | 0 | 17.703 | 9 | 6.9962 | 6.575 | 6.3445 | 6 | 0.57505 | 8.2194
03/21/09 | 5:43 | 0 | 15.928 | 0 | 4 | 0 | 56.704 | 57.309 | 38.973 | 39.21 | 41.817 | 24.997 | -1.404 | 2 | 0 | 61.569 | 57.804 | 51.213 | 18.226 | 0 | 0 | 51.972 | 34.11 | [5 empty] | 0 | 17.494 | 0 | 7.0052 | 6.5836 | 6.3449 | 6 | 0.58363 | 8.3313
03/21/09 | 5:44 | 1 | 15.958 | 0 | 4 | 0 | 56.731 | 57.316 | 39.215 | 39.377 | 42.011 | 25.097 | -1.373 | 2 | 0 | 61.597 | 57.852 | 51.22 | 18.278 | 0 | 0 | 51.976 | 34.139 | [5 empty] | 15.958 | 17.354 | 1 | 6.9962 | 6.575 | 5.3445 | 5 | 1.575 | 22.5128
03/21/09 | 5:45 | 0 | 15.928 | 0 | 4 | 0 | 56.75 | 57.288 | 39.279 | 39.514 | 42.358 | 25.092 | -1.404 | 1 | 0 | 61.569 | 57.824 | 51.192 | 18.226 | 0 | 0 | 51.925 | 34.11 | [5 empty] | 0 | 17.236 | 2 | 7.0052 | 6.5836 | 5.3449 | 5 | 1.5836 | 22.6063
03/21/09 | 5:46 | 0 | 15.928 | 0 | 4 | 0 | 56.704 | 57.354 | 39.49 | 39.703 | 42.733 | 25.139 | -1.404 | 2 | 0 | 61.592 | 57.824 | 51.213 | 18.248 | 0 | 0 | 51.925 | 34.11 | [5 empty] | 0 | 17.001 | 3 | 7.0052 | 6.5836 | 5.3449 | 5 | 1.5836 | 22.6063
03/21/09 | 5:47 | 0 | 15.953 | 0 | 4 | 0 | 56.727 | 57.332 | 39.748 | 39.913 | 43.109 | 25.164 | -1.355 | 1 | 0 | 61.569 | 57.804 | 51.236 | 18.226 | 0 | 0 | 51.902 | 34.086 | [5 empty] | 0 | 16.814 | 4 | 6.991 | 6.5701 | 5.3443 | 5 | 1.5701 | 22.4584
03/21/09 | 5:48 | 1 | 15.928 | 0 | 4 | 0 | 56.884 | 57.332 | 39.937 | 40.219 | 43.439 | 25.188 | -1.378 | 2 | 0 | 61.569 | 57.824 | 51.213 | 18.248 | 0 | 0 | 51.902 | 34.062 | [5 empty] | 15.928 | 16.665 | 5 | 6.9977 | 6.5764 | 5.3446 | 5 | 1.5764 | 22.5279
03/21/09 | 5:49 | 0 | 15.903 | 0 | 3 | 0 | 56.816 | 57.466 | 40.148 | 40.408 | 43.697 | 25.213 | -1.303 | 1 | 0 | 61.569 | 57.804 | 51.26 | 18.248 | 0 | 0 | 51.857 | 34.038 | [5 empty] | 0 | 16.408 | 6 | 6.9758 | 6.5557 | 5.3437 | 5 | 1.5557 | 22.3009
03/21/09 | 5:50 | 0 | 15.928 | 1 | 4 | 0 | 56.795 | 57.332 | 40.36 | 40.643 | 43.673 | 25.164 | -1.329 | 2 | 0 | 61.592 | 57.804 | 51.283 | 18.226 | 0 | 0 | 51.902 | 34.038 | [5 empty] | 0 | 16.152 | 7 | 6.9834 | 6.5629 | 5.344 | 5 | 1.5629 | 22.3797
03/21/09 | 5:51 | 1 | 15.928 | 0 | 4 | 0 | 56.816 | 57.377 | 40.571 | 40.877 | 44.214 | 25.284 | -1.355 | 1 | 0 | 61.592 | 57.781 | 51.26 | 18.226 | 0 | 0 | 51.878 | 34.086 | [5 empty] | 15.928 | 15.939 | 8 | 6.991 | 6.5701 | 5.3443 | 5 | 1.5701 | 22.4584
03/21/09 | 5:52 | 0 | 15.928 | 0 | 4 | 0 | 56.884 | 57.4 | 40.736 | 41.088 | 44.121 | 25.308 | -1.329 | 1 | 0 | 61.592 | 57.804 | 51.236 | 18.273 | 0 | 0 | 51.878 | 34.134 | [5 empty] | 0 | 15.796 | 9 | 6.9834 | 6.5629 | 5.344 | 5 | 1.5629 | 22.3797
03/21/09 | 5:53 | 0 | 15.895 | 0 | 4 | 0 | 56.674 | 57.279 | 40.798 | 41.198 | 44.809 | 25.325 | -1.412 | 2 | 0 | 61.54 | 57.774 | 51.229 | 18.216 | 0 | 0 | 51.871 | 34.125 | [5 empty] | 0 | 15.476 | 10 | 7.0076 | 6.5858 | 5.345 | 5 | 1.5858 | 22.6304
03/21/09 | 5:54 | 0 | 15.903 | 0 | 4 | 1 | 56.928 | 57.354 | 41.088 | 41.418 | 44.701 | 25.406 | -1.404 | 1 | 0 | 61.569 | 57.804 | 51.236 | 18.248 | 0 | 0 | 51.902 | 34.134 | [5 empty] | 0 | 15.51 | 11 | 7.0052 | 6.5836 | 5.3449 | 5 | 1.5836 | 22.6063
03/21/09 | 5:55 | 1 | 15.903 | 0 | 4 | 0 | 56.884 | 57.512 | 41.159 | 41.559 | 44.795 | 25.357 | -1.378 | 1 | 0 | 61.592 | 57.804 | 51.26 | 18.248 | 0 | 0 | 51.895 | 34.122 | [5 empty] | 15.903 | 15.325 | 0 | 6.9977 | 6.5764 | 5.3446 | 5 | 1.5764 | 22.5279
03/21/09 | 5:56 | 0 | 15.951 | 0 | 4 | 0 | 57.021 | 57.468 | 41.277 | 41.748 | 45.138 | 25.404 | -1.357 | 2 | 0 | 61.617 | 57.827 | 51.306 | 18.271 | 0 | 0 | 51.904 | 34.156 | [5 empty] | 0 | 15.273 | 1 | 6.9916 | 6.5706 | 4.63 | 4.2857 | 2.2849 | 32.6809
03/21/09 | 5:57 | 0 | 15.958 | 0 | 4 | 0 | 57.117 | 57.633 | 41.497 | 41.872 | 44.734 | 25.46 | -1.35 | 1 | 0 | 61.624 | 57.856 | 51.313 | 18.281 | 0 | 0 | 51.911 | 34.187 | [5 empty] | 0 | 15.245 | 2 | 6.9895 | 6.5687 | 4.6299 | 4.2857 | 2.283 | 32.6627
03/21/09 | 5:58 | 1 | 15.976 | 0 | 4 | 0 | 57.087 | 57.649 | 41.607 | 41.958 | 44.262 | 25.475 | -1.332 | 1 | 0 | 61.594 | 57.827 | 51.33 | 18.248 | 0 | 0 | 51.881 | 34.132 | [5 empty] | 15.976 | 15.129 | 3 | 6.9843 | 6.5637 | 4.6297 | 4.2857 | 2.278 | 32.6159
03/21/09 | 5:59 | 0 | 15.951 | 1 | 3 | 0 | 57.423 | 57.626 | 41.769 | 42.052 | 44.427 | 25.475 | -1.306 | 2 | 0 | 61.617 | 57.783 | 51.33 | 18.248 | 0 | 0 | 51.881 | 34.132 | [5 empty] | 0 | 15.371 | 4 | 6.9767 | 6.5565 | 4.6294 | 4.2857 | 2.2708 | 32.5481
03/21/09 | 6:00 | 0 | 15.976 | 0 | 4 | 0 | 57.804 | 57.984 | 41.865 | 42.123 | 44.331 | 25.475 | -1.306 | 1 | 0 | 61.572 | 57.804 | 51.33 | 18.248 | 0 | 0 | 51.857 | 34.156 | [5 empty] | 0 | 15.681 | 5 | 6.9767 | 6.5565 | 4.6294 | 4.2857 | 2.2708 | 32.5481
03/21/09 | 6:01 | 0 | 15.951 | 0 | 4 | 0 | 58.142 | 58.365 | 42.03 | 42.241 | 44.073 | 25.524 | -1.283 | 2 | 0 | 61.617 | 57.783 | 51.306 | 18.248 | 0 | 0 | 51.881 | 34.132 | [5 empty] | 0 | 15.901 | 6 | 6.97 | 6.5501 | 4.6292 | 4.2857 | 2.2644 | 32.488
03/21/09 | 6:02 | 1 | 15.9 | 0 | 3 | 0 | 58.388 | 58.612 | 42.076 | 42.382 | 44.427 | 25.598 | -1.283 | 1 | 0 | 61.594 | 57.827 | 51.306 | 18.271 | 0 | 0 | 51.857 | 34.086 | [5 empty] | 15.9 | 16.006 | 7 | 6.97 | 6.5501 | 4.6292 | 4.2857 | 2.2644 | 32.488
03/21/09 | 6:03 | 0 | 15.951 | 0 | 3 | 0 | 58.724 | 58.947 | 42.288 | 42.451 | 44.31 | 25.693 | -1.306 | 1 | 0 | 61.594 | 57.783 | 51.306 | 18.248 | 0 | 0 | 51.834 | 34.108 | [5 empty] | 0 | 16.273 | 8 | 6.9767 | 6.5565 | 4.6294 | 4.2857 | 2.2708 | 32.5481
03/21/09 | 6:04 | 0 | 15.925 | 0 | 4 | 0 | 59.15 | 59.239 | 42.288 | 42.547 | 44.634 | 25.669 | -1.283 | 2 | 0 | 61.594 | 57.783 | 51.353 | 18.248 | 0 | 0 | 51.834 | 34.108 | [5 empty] | 0 | 16.603 | 9 | 6.97 | 6.5501 | 4.6292 | 4.2857 | 2.2644 | 32.488
03/21/09 | 6:05 | 0 | 15.925 | 0 | 3 | 0 | 59.577 | 59.666 | 42.475 | 42.616 | 45.299 | 25.813 | -1.257 | 1 | 0 | 61.572 | 57.783 | 51.33 | 18.271 | 0 | 0 | 51.834 | 34.108 | [5 empty] | 0 | 16.961 | 10 | 6.9624 | 6.5429 | 4.6288 | 4.2857 | 2.2572 | 32.42
03/21/09 | 6:06 | 1 | 15.951 | 0 | 3 | 0 | 60.07 | 60.07 | 42.616 | 42.709 | 44.956 | 25.764 | -1.283 | 1 | 0 | 61.594 | 57.783 | 51.306 | 18.271 | 0 | 0 | 51.834 | 34.108 | [5 empty] | 15.951 | 17.361 | 11 | 6.97 | 6.5501 | 4.6292 | 4.2857 | 2.2644 | 32.488
03/21/09 | 6:07 | 0 | 15.918 | 0 | 3 | 0 | 60.287 | 60.465 | 42.75 | 42.798 | 43.056 | 25.757 | -1.265 | 1 | 0 | 61.542 | 57.731 | 51.346 | 18.238 | 0 | 0 | 51.78 | 34.101 | [5 empty] | 0 | 17.489 | 12 | 6.9648 | 6.5452 | 4.6289 | 4.2857 | 2.2594 | 32.441
03/21/09 | 6:08 | 0 | 15.951 | 0 | 4 | 1 | 50.137 | 60.609 | 43.04 | 42.97 | 30.391 | 25.884 | -1.257 | 1 | 0 | 61.572 | 57.738 | 51.353 | 18.271 | 0 | 0 | 51.834 | 34.156 | [5 empty] | 0 | 7.167 | 13 | 6.9624 | 6.5429 | 4.6288 | 4.2857 | 2.2572 | 32.42
03/21/09 | 6:09 | 0 | 15.951 | 0 | 3 | 0 | 45.712 | 50.735 | 43.133 | 43.133 | 24.945 | 25.884 | -1.231 | 1 | 0 | 61.572 | 57.738 | 51.376 | 18.296 | 0 | 0 | 51.834 | 34.156 | [5 empty] | 0 | 2.579 | 0 | 6.9549 | 6.5357 | 4.6285 | 4.2857 | 2.25 | 32.3518
03/21/09 | 6:10 | 0 | 15.893 | 1 | 3 | 0 | 44.489 | 46.256 | 43.243 | 43.243 | 21.108 | 25.951 | -1.29 | 0 | 0 | 61.542 | 57.685 | 51.369 | 18.263 | 0 | 0 | 51.804 | 34.148 | [5 empty] | 0 | 1.246 | 1 | 6.972 | 6.5521 | 3.0708 | 2.7273 | 3.8248 | 54.859
03/21/09 | 6:11 | 0 | 15.951 | 0 | 3 | 0 | 44.073 | 45.093 | 43.228 | 43.439 | 18.025 | 25.982 | -1.205 | 0 | 0 | 61.572 | 57.738 | 51.4 | 18.271 | 0 | 0 | 51.834 | 34.18 | [5 empty] | 0 | 0.634 | 2 | 6.9473 | 6.5285 | 3.0698 | 2.7273 | 3.8013 | 54.7158
03/21/09 | 6:12 | 0 | 15.918 | 0 | 3 | 0 | 43.879 | 44.627 | 42.774 | 43.315 | 15.128 | 25.975 | -1.239 | 0 | 0 | 61.519 | 57.685 | 51.346 | 18.238 | 0 | 0 | 51.78 | 34.172 | [5 empty] | 0 | 0.564 | 3 | 6.9572 | 6.538 | 3.0702 | 2.7273 | 3.8107 | 54.7732
03/21/09 | 6:13 | 0 | 15.918 | 0 | 3 | 0 | 43.597 | 44.348 | 41.504 | 42.702 | 13.203 | 25.975 | -1.316 | 0 | 0 | 61.519 | 57.662 | 51.299 | 18.216 | 0 | 0 | 51.78 | 34.125 | [5 empty] | 0 | 0.895 | 4 | 6.9796 | 6.5593 | 3.0711 | 2.7273 | 3.832 | 54.9027
03/21/09 | 6:14 | 0 | 15.951 | 0 | 4 | 0 | 42.946 | 44.027 | 40.595 | 41.466 | 11.926 | 25.902 | -1.316 | 0 | 0 | 61.476 | 57.685 | 51.299 | 18.263 | 0 | 0 | 51.78 | 34.101 | [5 empty] | 0 | 1.48 | 5 | 6.9796 | 6.5593 | 3.0711 | 2.7273 | 3.832 | 54.9027
03/21/09 | 6:15 | 0 | 15.918 | 0 | 3 | 0 | 41.693 | 43.219 | 39.978 | 40.494 | 10.98 | 25.902 | -1.29 | 0 | 0 | 61.453 | 57.64 | 51.276 | 18.216 | 0 | 0 | 51.769 | 34.089 | [5 empty] | 0 | 1.199 | 6 | 6.972 | 6.5521 | 3.0708 | 2.7273 | 3.8248 | 54.859
03/21/09 | 6:16 | 0 | 15.893 | 0 | 3 | 0 | 40.657 | 41.973 | 39.365 | 39.765 | 10.116 | 25.781 | -1.265 | 0 | 0 | 61.405 | 57.594 | 51.229 | 18.238 | 0 | 0 | 51.757 | 34.077 | [5 empty] | 0 | 0.892 | 7 | 6.9648 | 6.5452 | 3.0705 | 2.7273 | 3.8179 | 54.817
03/21/09 | 6:17 | 0 | 15.893 | 0 | 4 | 0 | 39.928 | 41.009 | 38.918 | 39.27 | 24.793 | 25.732 | -1.239 | 0 | 0 | 61.382 | 57.594 | 51.206 | 18.19 | 0 | 0 | 51.734 | 34.125 | [5 empty] | 0 | 0.658 | 8 | 6.9572 | 6.538 | 3.0702 | 2.7273 | 3.8107 | 54.7732
03/21/09 | 6:18 | 0 | 15.868 | 0 | 3 | 0 | 52.765 | 40.399 | 38.566 | 38.918 | 34.947 | 25.708 | -1.265 | 0 | 0 | 61.339 | 57.617 | 51.092 | 18.238 | 0 | 0 | 51.734 | 34.101 | [5 empty] | 0 | 13.847 | 9 | 6.9648 | 6.5452 | 3.0705 | 2.7273 | 3.8179 | 54.817
03/21/09 | 6:19 | 1 | 15.893 | 0 | 3 | 0 | 56.494 | 53.293 | 38.143 | 38.566 | 36.428 | 25.563 | -1.187 | 1 | 0 | 61.316 | 57.594 | 51.045 | 18.238 | 0 | 0 | 51.734 | 34.101 | [5 empty] | 15.893 | 17.928 | 10 | 6.9421 | 6.5236 | 3.0696 | 2.7273 | 3.7963 | 54.6854
03/21/09 | 6:20 | 0 | 15.918 | 0 | 3 | 0 | 57.325 | 56.786 | 37.768 | 38.119 | 36.662 | 25.492 | -1.213 | 2 | 0 | 61.293 | 57.548 | 51.001 | 18.238 | 0 | 0 | 51.71 | 34.077 | [5 empty] | 0 | 19.206 | 11 | 6.9496 | 6.5308 | 3.0699 | 2.7273 | 3.8035 | 54.7294
03/21/09 | 6:21 | 0 | 15.893 | 1 | 4 | 0 | 57.482 | 57.482 | 37.344 | 37.648 | 36.804 | 25.443 | -1.187 | 1 | 0 | 61.27 | 57.526 | 51.001 | 18.213 | 0 | 0 | 51.734 | 34.101 | [5 empty] | 0 | 19.834 | 12 | 6.9421 | 6.5236 | 3.0696 | 2.7273 | 3.7963 | 54.6854
03/21/09 | 6:22 | 0 | 15.863 | 0 | 3 | 0 | 57.297 | 57.633 | 37.15 | 37.268 | 37.174 | 25.396 | -1.162 | 2 | 0 | 61.247 | 57.526 | 50.977 | 18.213 | 0 | 0 | 51.71 | 34.101 | [5 empty] | 0 | 20.029 | 13 | 6.9348 | 6.5166 | 3.0693 | 2.7273 | 3.7894 | 54.643
03/21/09 | 6:23 | 1 | 15.893 | 0 | 3 | 0 | 57.213 | 57.64 | 37.437 | 37.155 | 37.461 | 25.396 | -1.113 | 1 | 0 | 61.247 | 57.505 | 50.954 | 18.263 | 0 | 0 | 51.71 | 34.101 | [5 empty] | 15.893 | 20.058 | 14 | 6.9205 | 6.5031 | 3.0687 | 2.7273 | 3.7758 | 54.5597
03/21/09 | 6:24 | 0 | 15.918 | 0 | 3 | 0 | 57.124 | 57.526 | 37.837 | 37.461 | 37.648 | 25.443 | -1.087 | 2 | 0 | 61.247 | 57.505 | 50.907 | 18.238 | 0 | 0 | 51.71 | 34.077 | [5 empty] | 0 | 19.663 | 15 | 6.9129 | 6.4959 | 3.0684 | 2.7273 | 3.7686 | 54.5153
03/21/09 | 6:25 | 0 | 15.918 | 0 | 3 | 0 | 57.19 | 57.505 | 38.566 | 37.93 | 37.93 | 25.443 | -1.035 | 1 | 0 | 61.27 | 57.505 | 50.884 | 18.238 | 0 | 0 | 51.71 | 34.053 | [5 empty] | 0 | 19.26 | 16 | 6.8978 | 6.4815 | 3.0678 | 2.7273 | 3.7542 | 54.4263
03/21/09 | 6:26 | 0 | 15.918 | 0 | 3 | 0 | 57.279 | 57.548 | 39.624 | 38.636 | 38.071 | 25.419 | -1.012 | 2 | 0 | 61.247 | 57.505 | 50.931 | 18.238 | 0 | 0 | 51.71 | 34.053 | [5 empty] | 0 | 18.643 | 17 | 6.8911 | 6.4751 | 3.0675 | 2.7273 | 3.7478 | 54.3868
03/21/09 | 6:27 | 1 | 15.888 | 0 | 3 | 0 | 57.589 | 57.678 | 40.863 | 39.899 | 38.49 | 25.463 | -1.043 | 1 | 0 | 61.266 | 57.478 | 50.856 | 18.208 | 0 | 0 | 51.659 | 34.024 | [5 empty] | 15.888 | 17.69 | 18 | 6.9001 | 6.4837 | 3.0679 | 2.7273 | 3.7564 | 54.4401
03/21/09 | 6:28 | 0 | 15.863 | 0 | 3 | 0 | 58.217 | 57.993 | 41.638 | 41.052 | 39.995 | 25.487 | -1.043 | 2 | 0 | 61.266 | 57.478 | 50.903 | 18.183 | 0 | 0 | 51.659 | 34.048 | [5 empty] | 0 | 17.165 | 19 | 6.9001 | 6.4837 | 3.0679 | 2.7273 | 3.7564 | 54.4401
03/21/09 | 6:29 | 0 | 15.863 | 0 | 3 | 0 | 59.18 | 58.664 | 42.085 | 41.827 | 41.097 | 25.487 | -1.017 | 1 | 0 | 61.266 | 57.478 | 50.903 | 18.208 | 0 | 0 | 51.659 | 34.048 | [5 empty] | 0 | 17.353 | 20 | 6.8926 | 6.4765 | 3.0676 | 2.7273 | 3.7492 | 54.3954
03/21/09 | 6:30 | 1 | 15.863 | 0 | 4 | 1 | 59.83 | 59.607 | 42.274 | 42.25 | 41.875 | 25.558 | -0.966 | 2 | 0 | 61.289 | 57.478 | 50.949 | 18.208 | 0 | 0 | 51.659 | 34.024 | [5 empty] | 15.863 | 17.58 | 21 | 6.8777 | 6.4624 | 3.067 | 2.7273 | 3.7351 | 54.3076
03/21/09 | 6:31 | 0 | 15.863 | 1 | 3 | 0 | 60.1 | 60.28 | 42.391 | 42.32 | 41.944 | 25.583 | -0.966 | 1 | 0 | 61.289 | 57.478 | 50.949 | 18.208 | 0 | 0 | 51.659 | 34 | [5 empty] | 0 | 17.78 | 0 | 6.8777 | 6.4624 | 3.067 | 2.7273 | 3.7351 | 54.3076
03/21/09 | 6:32 | 0 | 15.863 | 0 | 3 | 0 | 60.145 | 60.481 | 42.274 | 42.391 | 42.343 | 25.632 | -0.966 | 2 | 0 | 61.289 | 57.498 | 50.973 | 18.233 | 0 | 0 | 51.636 | 33.979 | [5 empty] | 0 | 17.754 | 1 | 6.8777 | 6.4624 | 4.6254 | 4.2857 | 2.1767 | 31.6483
03/21/09 | 6:33 | 0 | 15.83 | 0 | 3 | 0 | 60.093 | 60.52 | 42.171 | 42.265 | 41.985 | 25.647 | -0.948 | 1 | 0 | 61.282 | 57.448 | 50.963 | 18.175 | 0 | 0 | 51.605 | 33.969 | [5 empty] | 0 | 17.828 | 2 | 6.8725 | 6.4574 | 4.6252 | 4.2857 | 2.1717 | 31.5999
03/21/09 | 6:34 | 1 | 15.863 | 0 | 3 | 0 | 60.077 | 60.549 | 42.133 | 42.202 | 42.836 | 25.777 | -0.94 | 1 | 0 | 61.311 | 57.478 | 51.017 | 18.208 | 0 | 0 | 51.636 | 34 | [5 empty] | 15.863 | 17.875 | 3 | 6.8701 | 6.4552 | 4.6251 | 4.2857 | 2.1695 | 31.5784
03/21/09 | 6:35 | 0 | 15.888 | 0 | 4 | 0 | 59.899 | 60.526 | 42.133 | 42.133 | 42.226 | 25.799 | -0.891 | 2 | 0 | 61.332 | 57.478 | 51.017 | 18.233 | 0 | 0 | 51.636 | 34.038 | [5 empty] | 0 | 17.766 | 4 | 6.8559 | 6.4416 | 4.6245 | 4.2857 | 2.1559 | 31.4463
03/21/09 | 6:36 | 0 | 15.893 | 0 | 3 | 0 | 59.796 | 60.358 | 42.281 | 42.236 | 42.446 | 25.83 | -0.837 | 1 | 0 | 61.343 | 57.51 | 51.05 | 18.213 | 0 | 0 | 51.647 | 33.986 | [5 empty] | 0 | 17.56 | 5 | 6.8401 | 6.4267 | 4.6239 | 4.2857 | 2.141 | 31.3001
03/21/09 | 6:37 | 0 | 15.893 | 0 | 3 | 0 | 59.595 | 60.246 | 42.329 | 42.375 | 43.128 | 25.926 | -0.863 | 1 | 0 | 61.366 | 57.487 | 51.05 | 18.213 | 0 | 0 | 51.624 | 33.986 | [5 empty] | 0 | 17.22 | 6 | 6.8477 | 6.4339 | 4.6242 | 4.2857 | 2.1482 | 31.3706
03/21/09 | 6:38 | 1 | 15.923 | 0 | 3 | 0 | 59.554 | 60.093 | 42.217 | 42.499 | 43.205 | 25.955 | -0.78 | 2 | 0 | 61.366 | 57.487 | 51.073 | 18.238 | 0 | 0 | 51.647 | 33.962 | [5 empty] | 15.923 | 17.055 | 7 | 6.8235 | 6.4109 | 4.6232 | 4.2857 | 2.1252 | 31.145
03/21/09 | 6:39 | 0 | 15.868 | 0 | 4 | 0 | 59.484 | 60.043 | 42.095 | 42.494 | 43.575 | 25.902 | -0.786 | 1 | 0 | 61.366 | 57.487 | 51.026 | 18.213 | 0 | 0 | 51.624 | 33.938 | [5 empty] | 0 | 16.99 | 8 | 6.8253 | 6.4126 | 4.6233 | 4.2857 | 2.1269 | 31.1614
03/21/09 | 6:40 | 0 | 15.898 | 0 | 3 | 0 | 59.42 | 59.981 | 42.123 | 42.475 | 43.439 | 25.955 | -0.68 | 1 | 0 | 61.394 | 57.491 | 51.054 | 18.268 | 0 | 0 | 51.652 | 33.991 | [5 empty] | 0 | 16.945 | 9 | 6.7944 | 6.3832 | 4.622 | 4.2857 | 2.0975 | 30.8711
03/21/09 | 6:41 | 0 | 15.893 | 1 | 4 | 0 | 59.123 | 59.885 | 42.047 | 42.375 | 43.738 | 25.926 | -0.659 | 2 | 0 | 61.389 | 57.487 | 51.026 | 18.263 | 0 | 0 | 51.624 | 33.962 | [5 empty] | 0 | 16.748 | 10 | 6.7883 | 6.3774 | 4.6218 | 4.2857 | 2.0917 | 30.8133
03/21/09 | 6:42 | 1 | 15.893 | 0 | 3 | 0 | 58.899 | 59.618 | 41.834 | 42.236 | 43.669 | 25.997 | -0.634 | 1 | 0 | 61.366 | 57.487 | 51.026 | 18.238 | 0 | 0 | 51.624 | 33.986 | [5 empty] | 15.893 | 16.663 | 11 | 6.781 | 6.3705 | 4.6215 | 4.2857 | 2.0848 | 30.7443
03/21/09 | 6:43 | 0 | 15.868 | 0 | 4 | 0 | 58.63 | 59.392 | 41.506 | 42.023 | 43.81 | 25.975 | -0.61 | 1 | 0 | 61.389 | 57.51 | 50.982 | 18.289 | 0 | 0 | 51.624 | 33.986 | [5 empty] | 0 | 16.607 | 12 | 6.774 | 6.3638 | 4.6212 | 4.2857 | 2.0781 | 30.6779
03/21/09 | 6:44 | 0 | 15.923 | 0 | 3 | 1 | 58.411 | 59.13 | 41.229 | 41.769 | 43.391 | 26.027 | -0.528 | 2 | 0 | 61.416 | 57.514 | 51.078 | 18.294 | 0 | 0 | 51.652 | 34.036 | [5 empty] | 0 | 16.642 | 13 | 6.7502 | 6.3412 | 4.6202 | 4.2857 | 2.0554 | 30.4502
03/21/09 | 6:45 | 0 | 15.898 | 0 | 4 | 0 | 58.119 | 58.861 | 41.088 | 41.535 | 44.214 | 26.005 | -0.528 | 1 | 0 | 61.416 | 57.514 | 51.054 | 18.268 | 0 | 0 | 51.652 | 34.036 | [5 empty] | 0 | 16.584 | 0 | 6.7502 | 6.3412 | 4.6202 | 4.2857 | 2.0554 | 30.4502
03/21/09 | 6:46 | 1 | 15.923 | 0 | 3 | 0 | 57.761 | 58.568 | 40.923 | 41.301 | 44.025 | 26.076 | -0.528 | 1 | 0 | 61.416 | 57.491 | 51.003 | 18.314 | 0 | 0 | 51.624 | 34.031 | [5 empty] | 15.923 | 16.46 | 1 | 6.7502 | 6.3412 | 4.9499 | 4.6154 | 1.7258 | 25.5663
03/21/09 | 6:47 | 0 | 15.893 | 0 | 4 | 0 | 57.398 | 58.183 | 40.659 | 41.107 | 43.975 | 26.022 | -0.507 | 2 | 0 | 61.343 | 57.464 | 50.959 | 18.263 | 0 | 0 | 51.624 | 34.055 | [5 empty] | 0 | 16.291 | 2 | 6.744 | 6.3353 | 4.9497 | 4.6154 | 1.72 | 25.5033
03/21/09 | 6:48 | 0 | 15.893 | 0 | 3 | 0 | 57.464 | 57.868 | 40.566 | 40.942 | 44.536 | 26.022 | -0.482 | 1 | 0 | 61.389 | 57.464 | 50.959 | 18.263 | 0 | 0 | 51.624 | 34.007 | [5 empty] | 0 | 16.522 | 3 | 6.7368 | 6.3284 | 4.9494 | 4.6154 | 1.713 | 25.4281
03/21/09 | 6:49 | 0 | 15.868 | 0 | 4 | 0 | 57.398 | 58.002 | 40.449 | 40.753 | 44.257 | 26.095 | -0.458 | 1 | 0 | 61.321 | 57.441 | 50.935 | 18.238 | 0 | 0 | 51.601 | 34.007 | [5 empty] | 0 | 16.645 | 4 | 6.7298 | 6.3218 | 4.9491 | 4.6154 | 1.7064 | 25.3558
03/21/09 | 6:50 | 1 | 15.868 | 0 | 4 | 0 | 57.106 | 57.868 | 40.401 | 40.659 | 44.044 | 26.12 | -0.482 | 2 | 0 | 61.321 | 57.441 | 50.865 | 18.263 | 0 | 0 | 51.601 | 33.986 | [5 empty] | 15.868 | 16.447 | 5 | 6.7368 | 6.3284 | 4.9494 | 4.6154 | 1.713 | 25.4281
03/21/09 | 6:51 | 0 | 15.893 | 1 | 3 | 0 | 57.039 | 57.599 | 40.353 | 40.614 | 43.996 | 26.071 | -0.355 | 1 | 0 | 61.321 | 57.441 | 50.912 | 18.263 | 0 | 0 | 51.601 | 34.007 | [5 empty] | 0 | 16.425 | 6 | 6.6998 | 6.2933 | 4.9479 | 4.6154 | 1.6779 | 25.0438
03/21/09 | 6:52 | 0 | 15.893 | 0 | 4 | 0 | 57.039 | 57.555 | 40.284 | 40.566 | 43.762 | 26.095 | -0.355 | 1 | 0 | 61.321 | 57.421 | 50.935 | 18.263 | 0 | 0 | 51.601 | 33.986 | [5 empty] | 0 | 16.473 | 7 | 6.6998 | 6.2933 | 4.9479 | 4.6154 | 1.6779 | 25.0438
03/21/09 | 6:53 | 1 | 15.893 | 0 | 4 | 0 | 57.106 | 57.532 | 40.236 | 40.542 | 43.903 | 25.997 | -0.355 | 2 | 0 | 61.321 | 57.398 | 50.889 | 18.263 | 0 | 0 | 51.577 | 33.986 | [5 empty] | 15.893 | 16.564 | 8 | 6.6998 | 6.2933 | 4.9479 | 4.6154 | 1.6779 | 25.0438
03/21/09 | 6:54 | 0 | 15.868 | 0 | 3 | 0 | 57.06 | 57.576 | 40.236 | 40.473 | 43.879 | 26.046 | -0.281 | 1 | 0 | 61.321 | 57.398 | 50.844 | 18.314 | 0 | 0 | 51.577 | 33.986 | [5 empty] | 0 | 16.587 | 9 | 6.6782 | 6.2728 | 4.947 | 4.6154 | 1.6574 | 24.8179
03/21/09 | 6:55 | 0 | 15.893 | 0 | 4 | 0 | 57.083 | 57.576 | 40.212 | 40.494 | 44.068 | 26.046 | -0.281 | 2 | 0 | 61.298 | 57.375 | 50.865 | 18.314 | 0 | 0 | 51.577 | 34.007 | [5 empty] | 0 | 16.589 | 10 | 6.6782 | 6.2728 | 4.947 | 4.6154 | 1.6574 | 24.8179
03/21/09 | 6:56 | 0 | 15.87 | 0 | 3 | 0 | 57.062 | 57.532 | 40.262 | 40.497 | 43.927 | 26.12 | -0.227 | 1 | 0 | 61.3 | 57.375 | 50.868 | 18.316 | 0 | 0 | 51.577 | 34.01 | [5 empty] | 0 | 16.565 | 11 | 6.6625 | 6.2578 | 4.9464 | 4.6154 | 1.6424 | 24.6521
03/21/09 | 6:57 | 1 | 15.895 | 0 | 4 | 1 | 57.017 | 57.555 | 40.332 | 40.545 | 44.092 | 26.073 | -0.149 | 1 | 0 | 61.3 | 57.398 | 50.844 | 18.339 | 0 | 0 | 51.577 | 33.986 | [5 empty] | 15.895 | 16.472 | 12 | 6.6398 | 6.2362 | 4.9454 | 4.6154 | 1.6209 | 24.4113
03/21/09 | 6:58 | 0 | 15.87 | 0 | 3 | 0 | 57.017 | 57.532 | 40.356 | 40.614 | 43.482 | 26.098 | -0.149 | 2 | 0 | 61.254 | 57.375 | 50.821 | 18.339 | 0 | 0 | 51.577 | 33.94 | [5 empty] | 0 | 16.403 | 0 | 6.6398 | 6.2362 | 4.9454 | 4.6154 | 1.6209 | 24.4113
03/21/09 | 6:59 | 0 | 15.895 | 0 | 4 | 0 | 57.062 | 57.51 | 40.473 | 40.638 | 43.269 | 26.024 | -0.075 | 1 | 0 | 61.277 | 57.375 | 50.844 | 18.316 | 0 | 0 | 51.556 | 33.94 | [5 empty] | 0 | 16.424 | 1 | 6.6182 | 6.2158 | 4.6149 | 4.2857 | 1.93 | 29.1625
03/21/09 | 7:00 | 0 | 15.87 | 0 | 4 | 0 | 57.128 | 57.576 | 40.566 | 40.731 | 43.293 | 26.073 | -0.023 | 2 | 0 | 61.254 | 57.398 | 50.798 | 18.339 | 0 | 0 | 51.556 | 33.962 | [5 empty] | 0 | 16.397 | 2 | 6.6031 | 6.2014 | 4.6143 | 4.2857 | 1.9157 | 29.0114
03/21/09 | 7:01 | 1 | 15.895 | 1 | 3 | 0 | 57.195 | 57.621 | 40.707 | 40.825 | 43.269 | 26.12 | 0.026 | 1 | 0 | 61.232 | 57.375 | 50.798 | 18.316 | 0 | 0 | 51.556 | 34.034 | [5 empty] | 15.895 | 16.37 | 3 | 6.5888 | 6.1878 | 4.6137 | 4.2857 | 1.9021 | 28.8684
03/21/09 | 7:02 | 0 | 15.895 | 0 | 4 | 0 | 57.352 | 57.667 | 40.779 | 40.872 | 43.317 | 26.144 | 0.052 | 1 | 0 | 61.254 | 57.375 | 50.774 | 18.339 | 0 | 0 | 51.556 | 34.01 | [5 empty] | 0 | 16.48 | 4 | 6.5813 | 6.1806 | 4.6134 | 4.2857 | 1.8949 | 28.7922
03/21/09 | 7:03 | 0 | 15.895 | 0 | 3 | 0 | 57.599 | 57.845 | 40.755 | 41.013 | 43.669 | 26.12 | 0.026 | 2 | 0 | 61.232 | 57.352 | 50.798 | 18.316 | 0 | 0 | 51.533 | 34.01 | [5 empty] | 0 | 16.586 | 5 | 6.5888 | 6.1878 | 4.6137 | 4.2857 | 1.9021 | 28.8684
03/21/09 | 7:04 | 0 | 15.895 | 0 | 3 | 0 | 58.206 | 58.091 | 40.872 | 41.085 | 44.326 | 26.098 | 0.077 | 1 | 0 | 61.232 | 57.352 | 50.821 | 18.339 | 0 | 0 | 51.533 | 33.986 | [5 empty] | 0 | 17.121 | 6 | 6.574 | 6.1737 | 4.6131 | 4.2857 | 1.888 | 28.7189
03/21/09 | 7:05 | 1 | 15.885 | 0 | 4 | 0 | 58.242 | 58.646 | 40.935 | 41.147 | 43.944 | 26.041 | 0.095 | 2 | 0 | 61.202 | 57.3 | 50.767 | 18.283 | 0 | 0 | 51.503 | 33.955 | [5 empty] | 15.885 | 17.095 | 7 | 6.5687 | 6.1687 | 4.6129 | 4.2857 | 1.883 | 28.6659
03/21/09 | 7:06 | 0 | 15.895 | 0 | 3 | 0 | 58.384 | 58.742 | 41.061 | 41.272 | 43.905 | 26.12 | 0.155 | 1 | 0 | 61.232 | 57.286 | 50.73 | 18.266 | 0 | 0 | 51.51 | 33.94 | [5 empty] | 0 | 17.112 | 8 | 6.5513 | 6.1521 | 4.6122 | 4.2857 | 1.8664 | 28.4889
03/21/09 | 7:07 | 0 | 15.895 | 0 | 4 | 0 | 58.518 | 58.833 | 41.107 | 41.32 | 43.786 | 26.12 | 0.178 | 1 | 0 | 61.209 | 57.309 | 50.798 | 18.316 | 0 | 0 | 51.533 | 33.986 | [5 empty] | 0 | 17.198 | 9 | 6.5446 | 6.1457 | 4.6119 | 4.2857 | 1.86 | 28.4208
03/21/09 | 7:08 | 0 | 15.895 | 0 | 3 | 0 | 58.81 | 58.991 | 41.32 | 41.389 | 43.905 | 26.12 | 0.229 | 2 | 0 | 61.209 | 57.309 | 50.774 | 18.316 | 0 | 0 | 51.51 | 34.01 | [5 empty] | 0 | 17.421 | 10 | 6.5297 | 6.1316 | 4.6113 | 4.2857 | 1.8459 | 28.2692
03/21/09 | 7:09 | 1 | 15.863 | 0 | 3 | 0 | 59.251 | 59.251 | 41.499 | 41.547 | 44.061 | 26.088 | 0.247 | 1 | 0 | 61.156 | 57.279 | 50.744 | 18.283 | 0 | 0 | 51.479 | 33.979 | [5 empty] | 15.863 | 17.704 | 11 | 6.5245 | 6.1266 | 4.6111 | 4.2857 | 1.8409 | 28.2156
03/21/09 | 7:10 | 0 | 15.837 | 0 | 3 | 0 | 59.789 | 59.677 | 41.688 | 41.712 | 44.274 | 26.088 | 0.296 | 1 | 0 | 61.186 | 57.286 | 50.774 | 18.316 | 0 | 0 | 51.533 | 34.01 | [5 empty] | 0 | 18.077 | 12 | 6.5102 | 6.1131 | 4.6105 | 4.2857 | 1.8274 | 28.0691
03/21/09 | 7:11 | 0 | 15.863 | 1 | 3 | 1 | 60.17 | 60.216 | 41.899 | 41.829 | 44.436 | 26.161 | 0.296 | 2 | 0 | 61.156 | 57.256 | 50.723 | 18.283 | 0 | 0 | 51.456 | 33.979 | [5 empty] | 0 | 18.341 | 13 | 6.5102 | 6.1131 | 4.6105 | 4.2857 | 1.8274 | 28.0691
03/21/09 | 7:12 | 0 | 15.863 | 0 | 3 | 0 | 51.57 | 60.551 | 42.064 | 41.994 | 31.703 | 26.211 | 0.374 | 1 | 0 | 61.179 | 57.256 | 50.744 | 18.283 | 0 | 0 | 51.479 | 33.955 | [5 empty] | 0 | 9.576 | 0 | 6.4875 | 6.0915 | 4.6096 | 4.2857 | 1.8058 | 27.8345
03/21/09 | 7:13 | 0 | 15.863 | 0 | 3 | 0 | 45.492 | 52.716 | 42.205 | 42.181 | 24.619 | 26.233 | 0.348 | 0 | 0 | 61.156 | 57.256 | 50.744 | 18.331 | 0 | 0 | 51.479 | 33.909 | [5 empty] | 0 | 3.311 | 1 | 6.4951 | 6.0987 | 3.0515 | 2.7273 | 3.3714 | 51.9071
03/21/09 | 7:14 | 0 | 15.863 | 0 | 3 | 0 | 43.896 | 46.272 | 42.298 | 42.274 | 21.27 | 26.233 | 0.374 | 0 | 0 | 61.136 | 57.256 | 50.767 | 18.306 | 0 | 0 | 51.456 | 33.885 | [5 empty] | 0 | 1.622 | 2 | 6.4875 | 6.0915 | 3.0512 | 2.7273 | 3.3642 | 51.8568
03/21/09 | 7:15 | 0 | 15.885 | 0 | 3 | 0 | 43.334 | 44.531 | 42.322 | 42.415 | 19.468 | 26.211 | 0.448 | 0 | 0 | 61.136 | 57.233 | 50.767 | 18.306 | 0 | 0 | 51.479 | 33.931 | [5 empty] | 0 | 0.919 | 3 | 6.4659 | 6.071 | 3.0503 | 2.7273 | 3.3437 | 51.7128
03/21/09 | 7:16 | 0 | 15.847 | 0 | 3 | 0 | 43.035 | 43.834 | 41.999 | 42.329 | 16.959 | 26.169 | 0.461 | 1 | 0 | 61.095 | 57.17 | 50.728 | 18.266 | 0 | 0 | 51.439 | 33.893 | [5 empty] | 0 | 0.706 | 4 | 6.4622 | 6.0674 | 3.0501 | 2.7273 | 3.3401 | 51.6874
03/21/09 | 7:17 | 0 | 15.855 | 0 | 3 | 0 | 42.805 | 43.511 | 41.372 | 42.102 | 14.869 | 26.201 | 0.544 | 0 | 0 | 61.124 | 57.199 | 50.758 | 18.299 | 0 | 0 | 51.47 | 33.948 | [5 empty] | 0 | 0.703 | 5 | 6.438 | 6.0444 | 3.0492 | 2.7273 | 3.3171 | 51.5246
03/21/09 | 7:18 | 0 | 15.855 | 0 | 4 | 0 | 42.36 | 43.159 | 40.408 | 41.231 | 13.954 | 26.098 | 0.562 | 0 | 0 | 61.049 | 57.17 | 50.637 | 18.291 | 0 | 0 | 51.416 | 33.893 | [5 empty] | 0 | 1.129 | 6 | 6.4327 | 6.0394 | 3.0489 | 2.7273 | 3.3122 | 51.4891
03/21/09 | 7:19 | 0 | 15.797 | 0 | 3 | 0 | 41.554 | 42.774 | 39.602 | 40.332 | 12.836 | 26.049 | 0.613 | 0 | 0 | 61.026 | 57.149 | 50.637 | 18.291 | 0 | 0 | 51.416 | 33.869 | [5 empty] | 0 | 1.222 | 7 | 6.4179 | 6.0253 | 3.0483 | 2.7273 | 3.298 | 51.3883
03/21/09 | 7:20 | 0 | 15.822 | 0 | 3 | 0 | 40.614 | 41.906 | 38.944 | 39.485 | 12.144 | 25.953 | 0.662 | 0 | 0 | 60.983 | 57.126 | 50.637 | 18.266 | 0 | 0 | 51.393 | 33.869 | [5 empty] | 0 | 1.129 | 8 | 6.4036 | 6.0118 | 3.0478 | 2.7273 | 3.2845 | 51.291
03/21/09 | 7:21 | 0 | 15.822 | 0 | 3 | 0 | 39.767 | 40.966 | 38.614 | 38.944 | 11.131 | 25.879 | 0.763 | 0 | 0 | 60.96 | 57.126 | 50.59 | 18.291 | 0 | 0 | 51.393 | 33.869 | [5 empty] | 0 | 0.823 | 9 | 6.3742 | 5.9838 | 3.0466 | 2.7273 | 3.2565 | 51.0891
03/21/09 | 7:22 | 1 | 15.822 | 0 | 3 | 0 | 50.795 | 40.095 | 38.334 | 38.614 | 34.479 | 25.808 | 0.788 | 0 | 0 | 60.914 | 57.103 | 50.522 | 18.266 | 0 | 0 | 51.369 | 33.821 | [5 empty] | 15.822 | 12.181 | 10 | 6.3669 | 5.9769 | 3.0463 | 2.7273 | 3.2496 | 51.0388
03/21/09 | 7:23 | 0 | 15.797 | 1 | 3 | 0 | 56.161 | 50.751 | 37.935 | 38.287 | 35.16 | 25.713 | 0.814 | 1 | 0 | 60.891 | 57.103 | 50.499 | 18.291 | 0 | 0 | 51.369 | 33.893 | [5 empty] | 0 | 17.874 | 11 | 6.3594 | 5.9697 | 3.046 | 2.7273 | 3.2424 | 50.9864
03/21/09 | 7:24 | 0 | 15.847 | 0 | 4 | 0 | 56.834 | 56.275 | 37.488 | 37.911 | 36.172 | 25.664 | 0.814 | 1 | 0 | 60.848 | 57.037 | 50.476 | 18.243 | 0 | 0 | 51.346 | 33.869 | [5 empty] | 0 | 18.923 | 12 | 6.3594 | 5.9697 | 3.046 | 2.7273 | 3.2424 | 50.9864
03/21/09 | 7:25 | 0 | 15.855 | 0 | 3 | 0 | 57.044 | 56.998 | 37.143 | 37.519 | 36.273 | 25.696 | 0.899 | 2 | 0 | 60.855 | 57.067 | 50.483 | 18.299 | 0 | 0 | 51.376 | 33.924 | [5 empty] | 0 | 19.525 | 13 | 6.3346 | 5.9462 | 3.045 | 2.7273 | 3.2189 | 50.8142
03/21/09 | 7:26 | 1 | 15.822 | 0 | 3 | 0 | 56.946 | 57.192 | 36.854 | 37.064 | 37.04 | 25.59 | 0.915 | 1 | 0 | 60.802 | 56.992 | 50.406 | 18.266 | 0 | 0 | 51.346 | 33.893 | [5 empty] | 15.822 | 19.882 | 14 | 6.33 | 5.9417 | 3.0448 | 2.7273 | 3.2145 | 50.7817
03/21/09 | 7:27 | 0 | 15.855 | 0 | 3 | 0 | 56.909 | 57.222 | 36.861 | 36.813 | 36.555 | 25.671 | 1 | 2 | 0 | 60.855 | 57.067 | 50.368 | 18.324 | 0 | 0 | 51.376 | 33.9 | [5 empty] | 0 | 20.096 | 15 | 6.3052 | 5.9182 | 3.0438 | 2.7273 | 3.1909 | 50.6079
03/21/09 | 7:28 | 0 | 15.847 | 0 | 2 | 0 | 56.88 | 57.215 | 37.064 | 36.737 | 37.04 | 25.544 | 0.966 | 1 | 0 | 60.78 | 57.014 | 50.291 | 18.291 | 0 | 0 | 51.323 | 33.821 | [5 empty] | 0 | 20.143 | 16 | 6.3151 | 5.9276 | 3.0442 | 2.7273 | 3.2003 | 50.6776
03/21/09 | 7:29 | 0 | 15.822 | 0 | 3 | 0 | 56.992 | 57.238 | 37.512 | 37.064 | 37.536 | 25.519 | 1.067 | 2 | 0 | 60.802 | 56.969 | 50.338 | 18.266 | 0 | 0 | 51.323 | 33.821 | [5 empty] | 0 | 19.928 | 17 | 6.2857 | 5.8997 | 3.043 | 2.7273 | 3.1724 | 50.4699
03/21/09 | 7:30 | 1 | 15.847 | 0 | 3 | 0 | 57.081 | 57.35 | 38.098 | 37.464 | 37.863 | 25.495 | 1.118 | 1 | 0 | 60.825 | 56.992 | 50.338 | 18.291 | 0 | 0 | 51.323 | 33.751 | [5 empty] | 15.847 | 19.617 | 18 | 6.2708 | 5.8855 | 3.0424 | 2.7273 | 3.1583 | 50.3643
03/21/09 | 7:31 | 0 | 15.847 | 0 | 3 | 0 | 57.439 | 57.418 | 39.133 | 38.145 | 38.497 | 25.615 | 1.118 | 2 | 0 | 60.825 | 56.992 | 50.338 | 18.266 | 0 | 0 | 51.323 | 33.775 | [5 empty] | 0 | 19.294 | 19 | 6.2708 | 5.8855 | 3.0424 | 2.7273 | 3.1583 | 50.3643
03/21/09 | 7:32 | 0 | 15.822 | 0 | 3 | 0 | 57.799 | 57.799 | 40.143 | 39.155 | 39.203 | 25.59 | 1.092 | 1 | 0 | 60.825 | 56.969 | 50.338 | 18.266 | 0 | 0 | 51.323 | 33.751 | [5 empty] | 0 | 18.644 | 20 | 6.2784 | 5.8927 | 3.0427 | 2.7273 | 3.1655 | 50.4182
03/21/09 | 7:33 | 1 | 15.822 | 1 | 3 | 1 | 58.45 | 58.18 | 40.777 | 40.191 | 40.425 | 25.688 | 1.118 | 2 | 0 | 60.848 | 56.992 | 50.315 | 18.291 | 0 | 0 | 51.323 | 33.751 | [5 empty] | 15.822 | 18.259 | 21 | 6.2708 | 5.8855 | 3.0424 | 2.7273 | 3.1583 | 50.3643
03/21/09 | 7:34 | 0 | 15.847 | 0 | 3 | 0 | 59.143 | 58.785 | 41.176 | 40.801 | 40.966 | 25.688 | 1.195 | 1 | 0 | 60.78 | 56.923 | 50.268 | 18.243 | 0 | 0 | 51.302 | 33.751 | [5 empty] | 0 | 18.342 | 0 | 6.2484 | 5.8642 | 3.0415 | 2.7273 | 3.137 | 50.2039
03/21/09 | 7:35 | 0 | 15.822 | 0 | 3 | 0 | 57.126 | 59.502 | 41.2 | 41.176 | 28.94 | 25.713 | 1.27 | 1 | 0 | 60.871 | 56.969 | 50.361 | 18.266 | 0 | 0 | 51.302 | 33.727 | [5 empty] | 0 | 15.95 | 1 | 6.2266 | 5.8435 | 3.1705 | 2.8571 | 2.9863 | 47.9609
03/21/09 | 7:36 | 0 | 15.86 | 0 | 3 | 0 | 46.407 | 57.521 | 41.26 | 41.26 | 22.881 | 25.821 | 1.358 | 1 | 0 | 60.882 | 56.982 | 50.396 | 18.278 | 0 | 0 | 51.313 | 33.622 | [5 empty] | 0 | 5.147 | 2 | 6.201 | 5.8191 | 3.1694 | 2.8571 | 2.962 | 47.7663
03/21/09 | 7:37 | 0 | 15.883 | 0 | 3 | 0 | 43.47 | 47.164 | 41.401 | 41.26 | 19.563 | 25.796 | 1.435 | 0 | 0 | 60.862 | 56.982 | 50.443 | 18.304 | 0 | 0 | 51.269 | 33.598 | [5 empty] | 0 | 2.21 | 3 | 6.1785 | 5.7978 | 3.1685 | 2.8571 | 2.9406 | 47.5947
03/21/09 | 7:38 | 0 | 15.86 | 0 | 3 | 0 | 42.458 | 44.08 | 41.214 | 41.26 | 17.959 | 25.845 | 1.484 | 0 | 0 | 60.882 | 56.96 | 50.42 | 18.278 | 0 | 0 | 51.222 | 33.598 | [5 empty] | 0 | 1.198 | 4 | 6.1643 | 5.7842 | 3.1679 | 2.8571 | 2.9271 | 47.4848
03/21/09 | 7:39 | 0 | 15.86 | 0 | 3 | 0 | 41.966 | 43.047 | 40.956 | 41.214 | 15.418 | 25.894 | 1.484 | 0 | 0 | 60.882 | 56.982 | 50.443 | 18.278 | 0 | 0 | 51.155 | 33.622 | [5 empty] | 0 | 0.752 | 5 | 6.1643 | 5.7842 | 3.1679 | 2.8571 | 2.9271 | 47.4848
03/21/09 | 7:40 | 0 | 15.835 | 0 | 4 | 0 | 41.659 | 42.506 | 40.227 | 40.978 | 14.749 | 25.941 | 1.535 | 0 | 0 | 60.862 | 56.937 | 50.42 | 18.256 | 0 | 0 | 51.085 | 33.646 | [5 empty] | 0 | 0.681 | 6 | 6.1494 | 5.7701 | 3.1673 | 2.8571 | 2.913 | 47.3699
03/21/09 | 7:41 | 0 | 15.835 | 0 | 3 | 0 | 41.284 | 42.131 | 38.98 | 40.061 | 14.256 | 25.894 | 1.61 | 0 | 0 | 60.839 | 56.96 | 50.396 | 18.278 | 0 | 0 | 51.038 | 33.622 | [5 empty] | 0 | 1.223 | 7 | 6.1276 | 5.7494 | 3.1664 | 2.8571 | 2.8922 | 47.2
03/21/09 | 7:42 | 0 | 15.86 | 0 | 4 | 0 | 40.298 | 41.566 | 38.181 | 38.698 | 13.761 | 25.796 | 1.687 | 1 | 0 | 60.816 | 56.914 | 50.396 | 18.278 | 0 | 0 | 50.97 | 33.622 | [5 empty] | 0 | 1.6 | 8 | 6.1051 | 5.728 | 3.1655 | 2.8571 | 2.8709 | 47.0242
03/21/09 | 7:43 | 0 | 15.86 | 0 | 3 | 0 | 39.076 | 40.533 | 37.478 | 37.878 | 12.848 | 25.796 | 1.713 | 0 | 0 | 60.793 | 56.914 | 50.396 | 18.278 | 0 | 0 | 50.947 | 33.622 | [5 empty] | 0 | 1.198 | 9 | 6.0976 | 5.7208 | 3.1652 | 2.8571 | 2.8637 | 46.9646
03/21/09 | 7:44 | 0 | 15.883 | 0 | 3 | 0 | 38.157 | 39.334 | 37.055 | 37.289 | 11.785 | 25.725 | 1.762 | 0 | 0 | 60.75 | 56.893 | 50.329 | 18.304 | 0 | 0 | 50.9 | 33.646 | [5 empty] | 0 | 0.868 | 10 | 6.0833 | 5.7073 | 3.1647 | 2.8571 | 2.8501 | 46.8518
03/21/09 | 7:45 | 0 | 15.883 | 1 | 4 | 0 | 40.157 | 38.44 | 36.796 | 37.007 | 32.917 | 25.651 | 1.788 | 0 | 0 | 60.727 | 56.893 | 50.305 | 18.278 | 0 | 0 | 50.879 | 33.622 | [5 empty] | 0 | 3.15 | 11 | 6.0757 | 5.7001 | 3.1643 | 2.8571 | 2.8429 | 46.7917
03/21/09 | 7:46 | 0 | 15.86 | 0 | 3 | 0 | 53.148 | 43.188 | 36.49 | 36.796 | 34.892 | 25.531 | 1.839 | 0 | 0 | 60.704 | 56.871 | 50.258 | 18.304 | 0 | 0 | 50.856 | 33.598 | [5 empty] | 0 | 16.352 | 12 | 6.0609 | 5.686 | 3.1637 | 2.8571 | 2.8288 | 46.6734
03/21/09 | 7:47 | 1 | 15.883 | 0 | 4 | 0 | 55.12 | 53.769 | 36.067 | 36.56 | 36.043 | 25.436 | 1.839 | 2 | 0 | 60.682 | 56.871 | 50.144 | 18.329 | 0 | 0 | 50.833 | 33.577 | [5 empty] | 15.883 | 18.56 | 13 | 6.0609 | 5.686 | 3.1637 | 2.8571 | 2.8288 | 46.6734
03/21/09 | 7:48 | 0 | 15.915 | 0 | 4 | 0 | 55.771 | 55.473 | 35.768 | 36.122 | 36.473 | 25.443 | 1.948 | 2 | 0 | 60.666 | 56.877 | 50.13 | 18.387 | 0 | 0 | 50.84 | 33.629 | [5 empty] | 0 | 19.649 | 14 | 6.0291 | 5.6558 | 3.1625 | 2.8571 | 2.7987 | 46.4187
03/21/09 | 7:49 | 0 | 15.883 | 0 | 3 | 0 | 55.923 | 55.993 | 35.409 | 35.691 | 36.749 | 25.34 | 1.991 | 1 | 0 | 60.636 | 56.825 | 50.076 | 18.304 | 0 | 0 | 50.763 | 33.646 | [5 empty] | 0 | 20.232 | 15 | 6.0166 | 5.6439 | 3.1619 | 2.8571 | 2.7867 | 46.3175
03/21/09 | 7:50 | 1 | 15.966 | 0 | 3 | 0 | 55.701 | 56.204 | 35.44 | 35.416 | 37.131 | 25.323 | 1.999 | 2 | 0 | 60.622 | 56.877 | 50.053 | 18.304 | 0 | 0 | 50.786 | 33.622 | [5 empty] | 15.966 | 20.285 | 16 | 6.0143 | 5.6417 | 3.1619 | 2.8571 | 2.7845 | 46.2986
03/21/09 | 7:51 | 0 | 15.908 | 0 | 4 | 0 | 55.718 | 56.014 | 35.691 | 35.478 | 37.454 | 25.362 | 2.092 | 2 | 0 | 60.615 | 56.779 | 50.03 | 18.304 | 0 | 0 | 50.718 | 33.67 | [5 empty] | 0 | 20.24 | 17 | 5.9872 | 5.6159 | 3.1608 | 2.8571 | 2.7588 | 46.0781
03/21/09 | 7:52 | 0 | 15.883 | 0 | 3 | 0 | 55.624 | 56.107 | 36.067 | 35.785 | 37.595 | 25.362 | 2.118 | 1 | 0 | 60.615 | 56.779 | 50.006 | 18.304 | 0 | 0 | 50.742 | 33.646 | [5 empty] | 0 | 19.839 | 18 | 5.9796 | 5.6087 | 3.1605 | 2.8571 | 2.7516 | 46.0161
03/21/09 | 7:53 | 1 | 15.883 | 0 | 4 | 0 | 55.351 | 56.014 | 36.514 | 36.184 | 38.136 | 25.34 | 2.169 | 2 | 0 | 60.615 | 56.779 | 50.006 | 18.304 | 0 | 0 | 50.695 | 33.622 | [5 empty] | 15.883 | 19.167 | 19 | 5.9648 | 5.5946 | 3.1598 | 2.8571 | 2.7375 | 45.894
03/21/09 | 7:54 | 0 | 15.908 | 1 | 3 | 1 | 55.097 | 55.809 | 37.124 | 36.772 | 38.935 | 25.436 | 2.244 | 2 | 0 | 60.636 | 56.779 | 50.03 | 18.304 | 0 | 0 | 50.695 | 33.622 | [5 empty] | 0 | 18.325 | 20 | 5.9429 | 5.5739 | 3.159 | 2.8571 | 2.7167 | 45.7133
03/21/09 | 7:55 | 0 | 15.883 | 0 | 4 | 0 | 55.19 | 55.648 | 37.736 | 37.524 | 39.803 | 25.507 | 2.27 | 1 | 0 | 60.636 | 56.779 | 50.006 | 18.304 | 0 | 0 | 50.695 | 33.622 | [5 empty] | 0 | 17.666 | 0 | 5.9354 | 5.5667 | 3.1587 | 2.8571 | 2.7095 | 45.6504
03/21/09 | 7:56 | 0 | 15.913 | 0 | 3 | 0 | 55.305 | 55.764 | 38.021 | 38.067 | 39.853 | 25.558 | 2.352 | 2 | 0 | 60.615 | 56.782 | 49.962 | 18.309 | 0 | 0 | 50.651 | 33.625 | [5 empty] | 0 | 17.238 | 1 | 5.9115 | 5.544 | 4.9159 | 4.6154 | 0.92858 | 15.7081
03/21/09 | 7:57 | 1 | 15.913 | 0 | 4 | 0 | 55.328 | 55.718 | 38.184 | 38.256 | 40.77 | 25.558 | 2.427 | 2 | 0 | 60.636 | 56.759 | 50.009 | 18.283 | 0 | 0 | 50.651 | 33.625 | [5 empty] | 15.913 | 17.072 | 2 | 5.8897 | 5.5232 | 4.915 | 4.6154 | 0.90782 | 15.4138
03/21/09 | 7:58 | 0 | 15.913 | 0 | 4 | 0 | 55.144 | 55.855 | 38.16 | 38.373 | 41.004 | 25.583 | 2.427 | 1 | 0 | 60.593 | 56.713 | 49.985 | 18.258 | 0 | 0 | 50.604 | 33.555 | [5 empty] | 0 | 16.771 | 3 | 5.8897 | 5.5232 | 4.915 | 4.6154 | 0.90782 | 15.4138
03/21/09 | 7:59 | 0 | 15.938 | 0 | 3 | 0 | 54.985 | 55.58 | 38.184 | 38.466 | 41.475 | 25.656 | 2.579 | 2 | 0 | 60.659 | 56.759 | 50.032 | 18.309 | 0 | 0 | 50.604 | 33.625 | [5 empty] | 0 | 16.519 | 4 | 5.8454 | 5.4811 | 4.9133 | 4.6154 | 0.86575 | 14.8108
03/21/09 | 8:00 | 0 | 15.968 | 0 | 4 | 0 | 55.057 | 55.424 | 38.284 | 38.401 | 42.021 | 25.757 | 2.661 | 1 | 0 | 60.663 | 56.763 | 50.037 | 18.339 | 0 | 0 | 50.632 | 33.653 | [5 empty] | 0 | 16.656 | 5 | 5.8215 | 5.4584 | 4.9123 | 4.6154 | 0.84305 | 14.4816
03/21/09 | 8:01 | 1 | 15.943 | 0 | 4 | 0 | 54.919 | 55.54 | 38.26 | 38.378 | 42.489 | 25.806 | 2.713 | 2 | 0 | 60.686 | 56.763 | 50.06 | 18.339 | 0 | 0 | 50.632 | 33.584 | [5 empty] | 15.943 | 16.541 | 6 | 5.8064 | 5.444 | 4.9117 | 4.6154 | 0.82866 | 14.2715
03/21/09 | 8:02 | 0 | 15.968 | 0 | 3 | 0 | 54.896 | 55.447 | 38.212 | 38.354 | 42.772 | 25.855 | 2.762 | 1 | 0 | 60.686 | 56.741 | 50.06 | 18.339 | 0 | 0 | 50.632 | 33.608 | [5 empty] | 0 | 16.542 | 7 | 5.7921 | 5.4305 | 4.9111 | 4.6154 | 0.81509 | 14.0725
03/21/09 | 8:03 | 0 | 15.938 | 0 | 4 | 0 | 54.824 | 55.328 | 38.208 | 38.325 | 42.815 | 25.872 | 2.782 | 2 | 0 | 60.659 | 56.713 | 50.053 | 18.309 | 0 | 0 | 50.581 | 33.579 | [5 empty] | 0 | 16.499 | 8 | 5.7863 | 5.4249 | 4.9109 | 4.6154 | 0.80956 | 13.991
03/21/09 | 8:04 | 1 | 15.943 | 1 | 4 | 0 | 54.875 | 55.333 | 38.236 | 38.354 | 43.405 | 25.975 | 2.888 | 1 | 0 | 60.663 | 56.741 | 50.081 | 18.314 | 0 | 0 | 50.609 | 33.632 | [5 empty] | 15.943 | 16.521 | 9 | 5.7554 | 5.3956 | 4.9096 | 4.6154 | 0.78022 | 13.5562
03/21/09 | 8:05 | 0 | 15.943 | 0 | 3 | 0 | 54.875 | 55.309 | 38.26 | 38.401 | 43.76 | 25.951 | 2.991 | 2 | 0 | 60.663 | 56.718 | 50.06 | 18.314 | 0 | 0 | 50.609 | 33.653 | [5 empty] | 0 | 16.474 | 10 | 5.7254 | 5.3671 | 4.9084 | 4.6154 | 0.75171 | 13.1293
03/21/09 | 8:06 | 0 | 15.968 | 0 | 4 | 0 | 54.875 | 55.333 | 38.308 | 38.449 | 43.453 | 26.022 | 3.014 | 1 | 0 | 60.643 | 56.741 | 50.06 | 18.339 | 0 | 0 | 50.588 | 33.653 | [5 empty] | 0 | 16.426 | 11 | 5.7187 | 5.3607 | 4.9081 | 4.6154 | 0.74534 | 13.0333
03/21/09 | 8:07 | 0 | 15.943 | 0 | 4 | 1 | 55.034 | 55.356 | 38.401 | 38.519 | 43.901 | 25.997 | 3.066 | 2 | 0 | 60.643 | 56.718 | 50.037 | 18.314 | 0 | 0 | 50.564 | 33.632 | [5 empty] | 0 | 16.515 | 12 | 5.7036 | 5.3463 | 4.9075 | 4.6154 | 0.73095 | 12.8156
03/21/09 | 8:08 | 1 | 15.943 | 0 | 3 | 0 | 54.99 | 55.54 | 38.449 | 38.612 | 44.042 | 26.022 | 3.192 | 1 | 0 | 60.663 | 56.741 | 50.037 | 18.364 | 0 | 0 | 50.564 | 33.608 | [5 empty] | 15.943 | 16.378 | 0 | 5.6669 | 5.3115 | 4.906 | 4.6154 | 0.69607 | 12.2831
03/21/09 | 8:09 | 0 | 15.968 | 0 | 4 | 0 | 54.966 | 55.47 | 38.612 | 38.708 | 43.925 | 26.022 | 3.344 | 2 | 0 | 60.643 | 56.697 | 50.06 | 18.339 | 0 | 0 | 50.564 | 33.584 | [5 empty] | 0 | 16.258 | 1 | 5.6226 | 5.2694 | 4.9042 | 4.6154 | 0.654 | 11.6315
03/21/09 | 8:10 | 0 | 15.968 | 0 | 4 | 0 | 54.966 | 55.403 | 38.684 | 38.801 | 43.877 | 26.071 | 3.47 | 1 | 0 | 60.643 | 56.697 | 50.06 | 18.339 | 0 | 0 | 50.541 | 33.608 | [5 empty] | 0 | 16.165 | 2 | 5.5859 | 5.2345 | 4.9027 | 4.6154 | 0.61912 | 11.0835
03/21/09 | 8:11 | 0 | 15.943 | 0 | 3 | 0 | 55.013 | 55.403 | 38.894 | 38.918 | 43.877 | 26.12 | 3.8 | 2 | 0 | 60.62 | 56.674 | 50.037 | 18.289 | 0 | 0 | 50.541 | 33.608 | [5 empty] | 0 | 16.095 | 3 | 5.4898 | 5.1432 | 4.8988 | 4.6154 | 0.52778 | 9.6137
03/21/09 | 8:12 | 1 | 15.943 | 0 | 4 | 0 | 55.172 | 55.494 | 38.966 | 39.107 | 44.204 | 26.095 | 3.774 | 1 | 0 | 60.62 | 56.674 | 50.013 | 18.289 | 0 | 0 | 50.518 | 33.632 | [5 empty] | 15.943 | 16.065 | 4 | 5.4974 | 5.1504 | 4.8992 | 4.6154 | 0.53497 | 9.7313
03/21/09 | 8:13 | 0 | 15.943 | 0 | 3 | 0 | 55.424 | 55.678 | 39.035 | 39.2 | 44.369 | 26.095 | 3.977 | 2 | 0 | 60.643 | 56.674 | 50.037 | 18.339 | 0 | 0 | 50.518 | 33.56 | [5 empty] | 0 | 16.224 | 5 | 5.4383 | 5.0942 | 4.8968 | 4.6154 | 0.47878 | 8.8039
03/21/09 | 8:14 | 0 | 15.973 | 1 | 4 | 0 | 55.613 | 55.935 | 39.157 | 39.394 | 44.974 | 26.125 | 4.057 | 1 | 0 | 60.647 | 56.679 | 50.041 | 18.319 | 0 | 0 | 50.546 | 33.589 | [5 empty] | 0 | 16.219 | 6 | 5.415 | 5.072 | 4.8958 | 4.6154 | 0.45664 | 8.4328
03/21/09 | 8:15 | 0 | 15.943 | 0 | 4 | 0 | 55.837 | 56.021 | 39.248 | 39.459 | 45.128 | 26.095 | 4.052 | 1 | 0 | 60.62 | 56.629 | 49.99 | 18.314 | 0 | 0 | 50.494 | 33.512 | [5 empty] | 0 | 16.378 | 7 | 5.4165 | 5.0734 | 4.8959 | 4.6154 | 0.45802 | 8.4561
03/21/09 | 8:16 | 1 | 15.928 | 0 | 3 | 0 | 56.15 | 56.327 | 39.306 | 39.564 | 45.301 | 26.13 | 4.088 | 2 | 0 | 60.611 | 56.665 | 50.004 | 18.324 | 0 | 0 | 50.485 | 33.548 | [5 empty] | 15.928 | 16.586 | 8 | 5.406 | 5.0634 | 4.8954 | 4.6154 | 0.44806 | 8.2882
03/21/09 | 8:17 | 0 | 15.953 | 0 | 3 | 0 | 56.439 | 56.553 | 39.447 | 39.588 | 45.257 | 26.154 | 4.24 | 1 | 0 | 60.634 | 56.665 | 50.004 | 18.349 | 0 | 0 | 50.508 | 33.572 | [5 empty] | 0 | 16.851 | 9 | 5.3617 | 5.0214 | 4.8937 | 4.6154 | 0.40598 | 7.5719
03/21/09 | 8:18 | 0 | 15.986 | 0 | 4 | 0 | 56.873 | 56.896 | 39.595 | 39.736 | 45.815 | 26.211 | 4.248 | 2 | 0 | 60.618 | 56.649 | 50.055 | 18.382 | 0 | 0 | 50.515 | 33.603 | [5 empty] | 0 | 17.137 | 10 | 5.3594 | 5.0192 | 4.8936 | 4.6154 | 0.40377 | 7.5339
03/21/09 | 8:19 | 1 | 15.961 | 0 | 3 | 0 | 57.322 | 57.3 | 39.667 | 39.808 | 46.181 | 26.211 | 4.297 | 1 | 0 | 60.64 | 56.672 | 50.055 | 18.382 | 0 | 0 | 50.492 | 33.603 | [5 empty] | 15.961 | 17.514 | 11 | 5.3451 | 5.0056 | 4.893 | 4.6154 | 0.39021 | 7.3002
03/21/09 | 8:20 | 0 | 15.986 | 0 | 3 | 1 | 53.267 | 57.704 | 39.712 | 39.901 | 38.49 | 26.235 | 4.348 | 1 | 0 | 60.618 | 56.649 | 50.055 | 18.382 | 0 | 0 | 50.515 | 33.603 | [5 empty] | 0 | 13.366 | 12 | 5.3303 | 4.9915 | 4.8924 | 4.6154 | 0.37609 | 7.0557
03/21/09 | 8:21 | 0 | 15.961 | 0 | 3 | 0 | 44.436 | 53.496 | 39.853 | 39.925 | 32.112 | 26.211 | 4.475 | 1 | 0 | 60.618 | 56.672 | 50.079 | 18.356 | 0 | 0 | 50.469 | 33.603 | [5 empty] | 0 | 4.511 | 0 | 5.2933 | 4.9563 | 4.8909 | 4.6154 | 0.34094 | 6.4409
03/21/09 | 8:22 | 0 | 15.961 | 0 | 4 | 0 | 42.064 | 44.965 | 39.925 | 39.949 | 28.449 | 26.257 | 4.601 | 0 | 0 | 60.595 | 56.649 | 50.034 | 18.382 | 0 | 0 | 50.469 | 33.555 | [5 empty] | 0 | 2.115 | 1 | 5.2566 | 4.9214 | 2.0922 | 1.8182 | 3.1033 | 59.0357
03/21/09 | 8:23 | 0 | 15.961 | 0 | 3 | 0 | 41.241 | 42.604 | 39.829 | 39.995 | 27.294 | 26.331 | 4.627 | 0 | 0 | 60.572 | 56.649 | 50.055 | 18.334 | 0 | 0 | 50.469 | 33.579 | [5 empty] | 0 | 1.246 | 2 | 5.249 | 4.9142 | 2.0919 | 1.8182 | 3.0961 | 58.9837
03/21/09 | 8:24 | 0 | 15.961 | 0 | 3 | 0 | 40.865 | 41.757 | 39.808 | 39.949 | 25.727 | 26.331 | 4.601 | 0 | 0 | 60.595 | 56.604 | 50.055 | 18.382 | 0 | 0 | 50.469 | 33.579 | [5 empty] | 0 | 0.916 | 3 | 5.2566 | 4.9214 | 2.0922 | 1.8182 | 3.1033 | 59.0357
03/21/09 | 8:25 | 0 | 15.986 | 1 | 3 | 0 | 40.607 | 41.31 | 39.361 | 39.877 | 23.994 | 26.355 | 4.678 | 0 | 0 | 60.551 | 56.604 | 50.011 | 18.356 | 0 | 0 | 50.445 | 33.579 | [5 empty] | 0 | 0.73 | 4 | 5.2342 | 4.9001 | 2.0913 | 1.8182 | 3.0819 | 58.8813
03/21/09 | 8:26 | 0 | 15.961 | 0 | 3 | 0 | 40.37 | 40.982 | 38.631 | 39.385 | 22.501 | 26.235 | 4.704 | 0 | 0 | 60.529 | 56.604 | 50.011 | 18.356 | 0 | 0 | 50.445 | 33.531 | [5 empty] | 0 | 0.985 | 5 | 5.2266 | 4.8929 | 2.091 | 1.8182 | 3.0748 | 58.8289
03/21/09 | 8:27 | 0 | 16.016 | 0 | 3 | 0 | 39.837 | 40.729 | 38.167 | 38.614 | 21.711 | 26.24 | 4.835 | 0 | 0 | 60.51 | 56.61 | 50.016 | 18.412 | 0 | 0 | 50.473 | 33.515 | [5 empty] | 0 | 1.223 | 6 | 5.1884 | 4.8567 | 2.0894 | 1.8182 | 3.0385 | 58.5626
03/21/09 | 8:28 | 0 | 15.986 | 0 | 4 | 0 | 39.054 | 40.09 | 37.739 | 38.09 | 20.355 | 26.186 | 4.956 | 0 | 0 | 60.46 | 56.583 | 49.964 | 18.334 | 0 | 0 | 50.445 | 33.486 | [5 empty] | 0 | 0.964 | 7 | 5.1532 | 4.8232 | 2.088 | 1.8182 | 3.005 | 58.3131
03/21/09 | 8:29 | 0 | 16.016 | 0 | 3 | 0 | 38.449 | 39.365 | 37.416 | 37.744 | 19.178 | 26.12 | 5.062 | 0 | 0 | 60.465 | 56.588 | 49.969 | 18.364 | 0 | 0 | 50.452 | 33.515 | [5 empty] | 0 | 0.705 | 8 | 5.1223 | 4.7938 | 2.0868 | 1.8182 | 2.9757 | 58.0917
03/21/09 | 8:30 | 0 | 15.986 | 0 | 3 | 0 | 39.502 | 38.703 | 37.033 | 37.409 | 36.024 | 26.041 | 5.057 | 0 | 0 | 60.394 | 56.56 | 49.85 | 18.382 | 0 | 0 | 50.378 | 33.486 | [5 empty] | 0 | 2.093 | 9 | 5.1238 | 4.7952 | 2.0868 | 1.8182 | 2.977 | 58.1022
03/21/09 | 8:31 | 0 | 15.991 | 0 | 3 | 0 | 52.744 | 40.612 | 36.734 | 37.11 | 36.239 | 25.926 | 5.165 | 1 | 0 | 60.399 | 56.565 | 49.901 | 18.412 | 0 | 0 | 50.452 | 33.515 | [5 empty] | 0 | 15.634 | 10 | 5.0924 | 4.7653 | 2.0855 | 1.8182 | 2.9471 | 57.874
03/21/09 | 8:32 | 0 | 15.986 | 0 | 3 | 0 | 54.413 | 52.625 | 36.447 | 36.775 | 36.729 | 25.823 | 5.157 | 1 | 0 | 60.348 | 56.515 | 49.827 | 18.334 | 0 | 0 | 50.401 | 33.51 | [5 empty] | 0 | 17.638 | 11 | 5.0947 | 4.7675 | 2.0856 | 1.8182 | 2.9494 | 57.891
03/21/09 | 8:33 | 1 | 16.016 | 0 | 3 | 0 | 55.106 | 54.511 | 36.263 | 36.521 | 37.344 | 25.853 | 5.24 | 2 | 0 | 60.33 | 56.519 | 49.787 | 18.364 | 0 | 0 | 50.406 | 33.538 | [5 empty] | 16.016 | 18.585 | 12 | 5.0705 | 4.7446 | 2.0846 | 1.8182 | 2.9264 | 57.7138
03/21/09 | 8:34 | 0 | 16.016 | 0 | 3 | 0 | 56.093 | 55.106 | 36.005 | 36.263 | 38.098 | 25.781 | 5.392 | 1 | 0 | 60.31 | 56.496 | 49.764 | 18.364 | 0 | 0 | 50.382 | 33.538 | [5 empty] | 0 | 19.83 | 13 | 5.0262 | 4.7025 | 2.0829 | 1.8182 | 2.8843 | 57.385
03/21/09 | 8:35 | 0 | 15.991 | 0 | 3 | 0 | 56.542 | 56.07 | 35.722 | 35.959 | 38.801 | 25.71 | 5.392 | 2 | 0 | 60.31 | 56.496 | 49.764 | 18.364 | 0 | 0 | 50.382 | 33.56 | [5 empty] | 0 | 20.583 | 14 | 5.0262 | 4.7025 | 2.0829 | 1.8182 | 2.8843 | 57.385
03/21/09 | 8:36 | 0 | 15.976 | 1 | 2 | 0 | 53.328 | 56.686 | 35.567 | 35.708 | 29.67 | 25.622 | 5.402 | 1 | 0 | 60.273 | 56.483 | 49.726 | 18.371 | 0 | 0 | 50.368 | 33.524 | [5 empty] | 0 | 17.62 | 15 | 5.0233 | 4.6997 | 2.0827 | 1.8182 | 2.8815 | 57.3631
03/21/09 | 8:37 | 0 | 16.001 | 0 | 3 | 0 | 41.585 | 55.092 | 35.684 | 35.591 | 25.333 | 25.671 | 5.35 | 0 | 0 | 60.25 | 56.439 | 49.68 | 18.324 | 0 | 0 | 50.368 | 33.546 | [5 empty] | 0 | 5.994 | 16 | 5.0385 | 4.7141 | 2.0834 | 1.8182 | 2.8959 | 57.4764
03/21/09 | 8:38 | 0 | 15.976 | 0 | 3 | 0 | 38.177 | 43.37 | 35.804 | 35.639 | 23.575 | 25.647 | 5.451 | 0 | 0 | 60.273 | 56.439 | 49.68 | 18.349 | 0 | 0 | 50.345 | 33.524 | [5 empty] | 0 | 2.538 | 17 | 5.0091 | 4.6862 | 2.0822 | 1.8182 | 2.868 | 57.2558
03/21/09 | 8:39 | 0 | 15.951 | 0 | 3 | 0 | 37.119 | 39.069 | 35.99 | 35.825 | 22.177 | 25.696 | 5.502 | 0 | 0 | 60.296 | 56.416 | 49.726 | 18.349 | 0 | 0 | 50.368 | 33.524 | [5 empty] | 0 | 1.294 | 18 | 4.9942 | 4.672 | 2.0816 | 1.8182 | 2.8539 | 57.1434
03/21/09 | 8:40 | 0 | 15.951 | 0 | 2 | 0 | 36.744 | 37.801 | 36.179 | 36.062 | 20.804 | 25.718 | 5.502 | 1 | 0 | 60.273 | 56.439 | 49.656 | 18.349 | 0 | 0 | 50.368 | 33.476 | [5 empty] | 0 | 0.682 | 19 | 4.9942 | 4.672 | 2.0816 | 1.8182 | 2.8539 | 57.1434
03/21/09 | 8:41 | 0 | 15.976 | 0 | 3 | 0 | 36.672 | 37.284 | 36.344 | 36.273 | 19.508 | 25.671 | 5.603 | 0 | 0 | 60.273 | 56.439 | 49.656 | 18.371 | 0 | 0 | 50.345 | 33.476 | [5 empty] | 0 | 0.399 | 20 | 4.9648 | 4.6441 | 2.0804 | 1.8182 | 2.8259 | 56.9188
03/21/09 | 8:42 | 0 | 15.983 | 0 | 3 | 0 | 36.727 | 37.126 | 36.538 | 36.493 | 19.616 | 25.654 | 5.613 | 0 | 0 | 60.28 | 56.469 | 49.666 | 18.382 | 0 | 0 | 50.375 | 33.531 | [5 empty] | 0 | 0.234 | 21 | 4.9619 | 4.6413 | 2.0802 | 1.8182 | 2.8231 | 56.8964
03/21/09 | 8:43 | 0 | 15.951 | 0 | 4 | 0 | 36.789 | 37.024 | 36.155 | 36.555 | 19.236 | 25.647 | 5.654 | 0 | 0 | 60.25 | 56.416 | 49.612 | 18.397 | 0 | 0 | 50.345 | 33.452 | [5 empty] | 0 | 0.234 | 22 | 4.95 | 4.63 | 2.0798 | 1.8182 | 2.8118 | 56.8044
03/21/09 | 8:44 | 0 | 15.983 | 0 | 3 | 0 | 36.796 | 37.079 | 35.787 | 36.21 | 18.751 | 25.534 | 5.688 | 0 | 0 | 60.234 | 56.423 | 49.642 | 18.356 | 0 | 0 | 50.375 | 33.483 | [5 empty] | 0 | 0.586 | 23 | 4.9401 | 4.6206 | 2.0794 | 1.8182 | 2.8024 | 56.7277
03/21/09 | 8:45 | 0 | 15.983 | 0 | 3 | 0 | 36.493 | 37.033 | 35.388 | 35.787 | 17.984 | 25.509 | 5.814 | 0 | 0 | 60.214 | 56.401 | 49.596 | 18.382 | 0 | 0 | 50.375 | 33.46 | [5 empty] | 0 | 0.706 | 24 | 4.9034 | 4.5857 | 2.0779 | 1.8182 | 2.7675 | 56.4409
03/21/09 | 8:46 | 0 | 15.976 | 0 | 3 | 0 | 37.143 | 36.672 | 34.981 | 35.356 | 33.759 | 25.406 | 5.832 | 0 | 0 | 60.161 | 56.348 | 49.542 | 18.349 | 0 | 0 | 50.322 | 33.405 | [5 empty] | 0 | 1.787 | 25 | 4.8981 | 4.5807 | 2.0777 | 1.8182 | 2.7625 | 56.3996
03/21/09 | 8:47 | 1 | 15.983 | 0 | 3 | 0 | 51.407 | 38.442 | 34.565 | 35.012 | 34.73 | 25.389 | 5.94 | 1 | 0 | 60.168 | 56.401 | 49.551 | 18.429 | 0 | 0 | 50.331 | 33.483 | [5 empty] | 15.983 | 16.395 | 26 | 4.8667 | 4.5508 | 2.0764 | 1.8182 | 2.7326 | 56.1498
03/21/09 | 8:48 | 0 | 15.961 | 1 | 3 | 0 | 53.472 | 51.316 | 34.235 | 34.634 | 35.388 | 25.34 | 5.966 | 1 | 0 | 60.122 | 56.378 | 49.481 | 18.404 | 0 | 0 | 50.331 | 33.46 | [5 empty] | 0 | 18.838 | 27 | 4.8591 | 4.5436 | 2.0761 | 1.8182 | 2.7254 | 56.0892
03/21/09 | 8:49 | 0 | 15.983 | 0 | 3 | 0 | 53.724 | 53.493 | 34.072 | 34.33 | 35.622 | 25.269 | 6.067 | 2 | 0 | 60.1 | 56.334 | 49.458 | 18.382 | 0 | 0 | 50.331 | 33.483 | [5 empty] | 0 | 19.394 | 28 | 4.8297 | 4.5157 | 2.0749 | 1.8182 | 2.6975 | 55.8519
03/21/09 | 8:50 | 0 | 15.983 | 0 | 3 | 0 | 53.792 | 53.839 | 33.859 | 34.093 | 36.163 | 25.269 | 6.043 | 1 | 0 | 60.079 | 56.334 | 49.435 | 18.404 | 0 | 0 | 50.284 | 33.414 | [5 empty] | 0 | 19.699 | 29 | 4.8367 | 4.5223 | 2.0752 | 1.8182 | 2.7041 | 55.9085
03/21/09 | 8:51 | 1 | 15.983 | 0 | 3 | 0 | 53.977 | 53.977 | 33.672 | 33.907 | 36.069 | 25.244 | 6.195 | 2 | 0 | 60.079 | 56.334 | 49.414 | 18.404 | 0 | 0 | 50.284 | 33.39 | [5 empty] | 15.983 | 20.07 | 30 | 4.7924 | 4.4802 | 2.0734 | 1.8182 | 2.662 | 55.547
03/21/09 | 8:52 | 0 | 16.008 | 0 | 3 | 0 | 54.275 | 54.159 | 33.694 | 33.718 | 36.727 | 25.269 | 6.092 | 1 | 0 | 60.079 | 56.334 | 49.435 | 18.356 | 0 | 0 | 50.284 | 33.366 | [5 empty] | 0 | 20.557 | 31 | 4.8224 | 4.5087 | 2.0746 | 1.8182 | 2.6906 | 55.7927
03/21/09 | 8:53 | 0 | 15.983 | 0 | 3 | 1 | 54.229 | 54.527 | 33.931 | 33.766 | 37.15 | 25.293 | 6.17 | 2 | 0 | 60.079 | 56.312 | 49.39 | 18.404 | 0 | 0 | 50.261 | 33.342 | [5 empty] | 0 | 20.463 | 32 | 4.7997 | 4.4871 | 2.0737 | 1.8182 | 2.669 | 55.6069
03/21/09 | 8:54 | 1 | 16.008 | 0 | 3 | 0 | 54.138 | 54.548 | 34.213 | 33.931 | 37.55 | 25.1 | 6.244 | 2 | 0 | 60.1 | 56.312 | 49.414 | 18.382 | 0 | 0 | 50.237 | 33.39 | [5 empty] | 16.008 | 20.207 | 0 | 4.7781 | 4.4667 | 2.0728 | 1.8182 | 2.6485 | 55.429
03/21/09 | 8:55 | 0 | 15.983 | 0 | 3 | 0 | 53.54 | 54.481 | 34.541 | 34.306 | 38.184 | 25.173 | 6.27 | 1 | 0 | 60.1 | 56.289 | 49.367 | 18.404 | 0 | 0 | 50.237 | 33.39 | [5 empty] | 0 | 19.234 | 1 | 4.7706 | 4.4595 | 4.8697 | 4.6154 | -0.15592 | -3.2684
03/21/09 | 8:56 | 0 | 16.001 | 0 | 3 | 0 | 53.51 | 53.967 | 34.864 | 34.675 | 38.976 | 25.117 | 6.391 | 2 | 0 | 60.093 | 56.302 | 49.404 | 18.422 | 0 | 0 | 50.254 | 33.405 | [5 empty] | 0 | 18.835 | 2 | 4.7353 | 4.426 | 4.8683 | 4.6154 | -0.18941 | -4
03/21/09 | 8:57 | 0 | 16.001 | 0 | 3 | 0 | 53.533 | 53.9 | 35.45 | 35.098 | 39.141 | 25.237 | 6.466 | 1 | 0 | 60.093 | 56.28 | 49.358 | 18.397 | 0 | 0 | 50.254 | 33.428 | [5 empty] | 0 | 18.435 | 3 | 4.7135 | 4.4052 | 4.8674 | 4.6154 | -0.21017 | -4.459
03/21/09 | 8:58 | 1 | 16.056 | 1 | 3 | 0 | 53.629 | 53.972 | 35.902 | 35.713 | 40.368 | 25.411 | 6.548 | 2 | 0 | 60.164 | 56.33 | 49.409 | 18.427 | 0 | 0 | 50.282 | 33.457 | [5 empty] | 16.056 | 17.916 | 4 | 4.6896 | 4.3825 | 4.8664 | 4.6154 | -0.23287 | -4.9657
03/21/09 | 8:59 | 0 | 16.031 | 0 | 3 | 0 | 54.086 | 54.065 | 36.301 | 36.208 | 41.143 | 25.46 | 6.572 | 1 | 0 | 60.164 | 56.307 | 49.386 | 18.404 | 0 | 0 | 50.282 | 33.481 | [5 empty] | 0 | 17.878 | 5 | 4.6826 | 4.3759 | 4.8661 | 4.6154 | -0.23951 | -5.1149
03/21/09 | 9:00 | 0 | 16.026 | 0 | 4 | 0 | 54.702 | 54.45 | 36.579 | 36.531 | 42.171 | 25.477 | 6.644 | 2 | 0 | 60.136 | 56.259 | 49.381 | 18.374 | 0 | 0 | 50.23 | 33.452 | [5 empty] | 0 | 18.171 | 6 | 4.6617 | 4.3559 | 4.8653 | 4.6154 | -0.25944 | -5.5655
03/21/09 | 9:01 | 0 | 16.001 | 0 | 3 | 0 | 54.931 | 55.069 | 36.741 | 36.789 | 42.523 | 25.502 | 6.77 | 1 | 0 | 60.136 | 56.236 | 49.381 | 18.374 | 2 | 0 | 56.841 | 25.551 | [5 empty] | 0 | 18.142 | 7 | 4.625 | 4.3211 | 4.8638 | 4.6154 | -0.29432 | -6.3637
03/21/09 | 9:02 | 1 | 16.056 | 0 | 3 | 0 | 55.302 | 55.349 | 36.935 | 37.007 | 43.398 | 25.627 | 6.801 | 2 | 0 | 60.186 | 56.152 | 49.204 | 18.427 | 0 | 0 | 60.59 | 17.761 | [5 empty] | 16.056 | 18.295 | 8 | 4.6159 | 4.3125 | 4.8634 | 4.6154 | -0.3029 | -6.5621
03/21/09 | 9:03 | 0 | 16.026 | 0 | 3 | 0 | 55.526 | 55.692 | 37.007 | 37.124 | 43.633 | 25.627 | 6.827 | 2 | 0 | 60.141 | 56.128 | 48.538 | 18.427 | 0 | 0 | 61.33 | 16.773 | [5 empty] | 0 | 18.402 | 9 | 4.6084 | 4.3053 | 4.8631 | 4.6154 | -0.3101 | -6.729
03/21/09 | 9:04 | 0 | 16.056 | 0 | 3 | 0 | 55.853 | 55.921 | 37.076 | 37.193 | 44.104 | 25.651 | 6.979 | 1 | 0 | 60.141 | 56.037 | 47.896 | 18.427 | 0 | 0 | 61.464 | 17.12 | [5 empty] | 0 | 18.66 | 10 | 4.5641 | 4.2632 | 4.8613 | 4.6154 | -0.35217 | -7.7161
03/21/09 | 9:05 | 0 | 16.031 | 0 | 3 | 0 | 56.082 | 56.175 | 37.1 | 37.172 | 44.104 | 25.651 | 7.002 | 2 | 0 | 60.141 | 56.014 | 47.392 | 18.404 | 0 | 0 | 61.398 | 17.735 | [5 empty] | 0 | 18.91 | 11 | 4.5574 | 4.2568 | 4.8611 | 4.6154 | -0.35854 | -7.8671
03/21/09 | 9:06 | 1 | 16.056 | 0 | 3 | 1 | 53.881 | 56.421 | 37.148 | 37.172 | 37.124 | 25.725 | 6.979 | 1 | 0 | 60.097 | 55.991 | 47.003 | 18.452 | 0 | 0 | 61.33 | 18.427 | [5 empty] | 16.056 | 16.709 | 12 | 4.5641 | 4.2632 | 4.8613 | 4.6154 | -0.35217 | -7.7161
03/21/09 | 9:07 | 0 | 15.983 | 0 | 3 | 0 | 42.717 | 54.11 | 37.193 | 37.193 | 29.602 | 25.821 | 7.002 | 0 | 0 | 60.12 | 56.014 | 46.727 | 18.452 | 0 | 0 | 61.218 | 18.995 | [5 empty] | 0 | 5.524 | 0 | 4.5574 | 4.2568 | 4.8611 | 4.6154 | -0.35854 | -7.8671
03/21/09 | 9:08 | 0 | 16.056 | 1 | 3 | 0 | 39.755 | 43.704 | 37.335 | 37.311 | 26.568 | 25.772 | 7.131 | 1 | 0 | 60.097 | 55.991 | 46.566 | 18.427 | 0 | 0 | 61.129 | 19.515 | [5 empty] | 0 | 2.444 | 1 | 4.5199 | 4.2211 | 2.8528 | 2.6087 | 1.6124 | 35.6747
03/21/09 | 9:09 | 0 | 16.031 | 0 | 3 | 0 | 38.791 | 40.368 | 37.406 | 37.43 | 24.232 | 25.7 | 7.306 | 0 | 0 | 60.097 | 55.967 | 46.405 | 18.452 | 0 | 0 | 61.038 | 19.935 | [5 empty] | 0 | 1.361 | 2 | 4.4689 | 4.1727 | 2.8508 | 2.6087 | 1.564 | 34.9976
03/21/09 | 9:10 | 0 | 16.056 | 0 | 3 | 0 | 38.392 | 39.332 | 37.476 | 37.547 | 23.7 | 25.605 | 7.205 | 0 | 0 | 60.052 | 55.991 | 46.267 | 18.452 | 0 | 0 | 60.905 | 20.304 | [5 empty] | 0 | 0.845 | 3 | 4.4983 | 4.2007 | 2.852 | 2.6087 | 1.592 | 35.3902
03/21/09 | 9:11 | 0 | 16.008 | 0 | 3 | 0 | 38.205 | 38.887 | 37.289 | 37.593 | 22.255 | 25.605 | 7.434 | 0 | 0 | 60.052 | 55.944 | 46.13 | 18.427 | 0 | 0 | 60.791 | 20.667 | [5 empty] | 0 | 0.612 | 4 | 4.4316 | 4.1373 | 2.8493 | 2.6087 | 1.5286 | 34.4924
03/21/09 | 9:12 | 0 | 16.056 | 0 | 4 | 0 | 38.11 | 38.557 | 36.89 | 37.382 | 21.821 | 25.627 | 7.409 | 0 | 0 | 60.052 | 55.944 | 46.015 | 18.427 | 0 | 0 | 60.702 | 21.027 | [5 empty] | 0 | 0.728 | 5 | 4.4389 | 4.1442 | 2.8496 | 2.6087 | 1.5355 | 34.5918
03/21/09 | 9:13 | 0 | 16.056 | 0 | 3 | 0 | 37.851 | 38.416 | 36.349 | 36.911 | 20.473 | 25.627 | 7.458 | 0 | 0 | 60.008 | 55.921 | 45.924 | 18.452 | 0 | 0 | 60.613 | 21.387 | [5 empty] | 0 | 0.94 | 6 | 4.4246 | 4.1306 | 2.849 | 2.6087 | 1.5219 | 34.3968
03/21/09 | 9:14 | 0 | 16.081 | 0 | 3 | 0 | 37.311 | 38.088 | 35.95 | 36.418 | 18.799 | 25.676 | 7.561 | 0 | 0 | 59.986 | 55.9 | 45.81 | 18.427 | 0 | 0 | 60.501 | 21.701 | [5 empty] | 0 | 0.893 | 7 | 4.3946 | 4.1021 | 2.8478 | 2.6087 | 1.4934 | 33.9828
03/21/09 | 9:15 | 0 | 16.081 | 0 | 3 | 0 | 36.749 | 37.547 | 35.337 | 36.019 | 18.625 | 25.605 | 7.635 | 0 | 0 | 59.963 | 55.876 | 45.74 | 18.452 | 0 | 0 | 60.41 | 22.086 | [5 empty] | 0 | 0.73 | 8 | 4.3731 | 4.0816 | 2.8469 | 2.6087 | 1.4729 | 33.6818
03/21/09 | 9:16 | 0 | 16.021 | 0 | 3 | 0 | 38.851 | 37.019 | 34.833 | 35.514 | 35.163 | 25.544 | 7.674 | 0 | 0 | 59.906 | 55.865 | 45.661 | 18.417 | 0 | 0 | 60.287 | 22.339 | [5 empty] | 0 | 3.337 | 9 | 4.3617 | 4.0708 | 2.8464 | 2.6087 | 1.4621 | 33.522
03/21/09 | 9:17 | 0 | 16.076 | 0 | 3 | 0 | 51.239 | 39.822 | 34.299 | 35.005 | 35.332 | 25.551 | 7.732 | 1 | 0 | 59.935 | 55.872 | 45.576 | 18.449 | 0 | 0 | 60.273 | 22.685 | [5 empty] | 0 | 16.234 | 10 | 4.3448 | 4.0548 | 2.8458 | 2.6087 | 1.4461 | 33.2828
03/21/09 | 9:18 | 0 | 16.044 | 0 | 3 | 0 | 52.747 | 51.05 | 33.751 | 34.457 | 36.22 | 25.472 | 7.674 | 1 | 0 | 59.862 | 55.818 | 45.455 | 18.417 | 0 | 0 | 60.152 | 22.917 | [5 empty] | 0 | 18.29 | 11 | 4.3617 | 4.0708 | 2.8464 | 2.6087 | 1.4621 | 33.522
03/21/09 | 9:19 | 1 | 16.054 | 1 | 3 | 0 | 53.304 | 52.777 | 33.359 | 33.962 | 36.383 | 25.495 | 7.722 | 2 | 0 | 59.839 | 55.774 | 45.408 | 18.392 | 0 | 0 | 60.086 | 23.182 | [5 empty] | 16.054 | 19.342 | 12 | 4.3478 | 4.0576 | 2.8459 | 2.6087 | 1.4489 | 33.3242
03/21/09 | 9:20 | 0 | 16.076 | 0 | 3 | 0 | 53.785 | 53.349 | 32.96 | 33.5 | 36.696 | 25.406 | 7.903 | 1 | 0 | 59.824 | 55.804 | 45.369 | 18.449 | 0 | 0 | 60.004 | 23.479 | [5 empty] | 0 | 20.285 | 13 | 4.295 | 4.0074 | 2.8437 | 2.6087 | 1.3988 | 32.5667
03/21/09 | 9:21 | 0 | 16.054 | 0 | 3 | 0 | 54.107 | 53.832 | 32.512 | 33.101 | 36.813 | 25.455 | 7.855 | 2 | 0 | 59.846 | 55.781 | 45.301 | 18.472 | 0 | 0 | 59.915 | 23.697 | [5 empty] | 0 | 21.006 | 14 | 4.309 | 4.0207 | 2.8443 | 2.6087 | 1.412 | 32.7694
03/21/09 | 9:22 | 0 | 16.054 | 0 | 3 | 0 | 54.289 | 54.198 | 32.103 | 32.608 | 37.26 | 25.36 | 7.953 | 1 | 0 | 59.824 | 55.757 | 45.231 | 18.424 | 0 | 0 | 59.78 | 23.864 | [5 empty] | 0 | 21.681 | 15 | 4.2805 | 3.9936 | 2.8432 | 2.6087 | 1.3849 | 32.3541
03/21/09 | 9:23 | 1 | 16.076 | 0 | 2 | 0 | 53.991 | 54.45 | 31.838 | 32.176 | 37.378 | 25.431 | 7.953 | 2 | 0 | 59.824 | 55.757 | 45.187 | 18.424 | 0 | 0 | 59.712 | 24.082 | [5 empty] | 16.076 | 21.815 | 16 | 4.2805 | 3.9936 | 2.8432 | 2.6087 | 1.3849 | 32.3541
03/21/09 | 9:24 | 0 | 16.076 | 0 | 3 | 0 | 53.808 | 54.359 | 31.838 | 32.007 | 37.708 | 25.455 | 8.152 | 2 | 0 | 59.824 | 55.781 | 45.14 | 18.472 | 0 | 0 | 59.666 | 24.298 | [5 empty] | 0 | 21.801 | 17 | 4.2225 | 3.9385 | 2.8408 | 2.6087 | 1.3298 | 31.4936
03/21/09 | 9:25 | 0 | 16.109 | 0 | 3 | 0 | 53.493 | 54.159 | 31.848 | 31.992 | 38.325 | 25.607 | 8.16 | 1 | 0 | 59.83 | 55.811 | 45.103 | 18.457 | 0 | 0 | 59.652 | 24.524 | [5 empty] | 0 | 21.501 | 18 | 4.2202 | 3.9363 | 2.8407 | 2.6087 | 1.3276 | 31.4586
03/21/09 | 9:26 | 0 | 16.076 | 0 | 3 | 0 | 53.463 | 53.832 | 31.791 | 31.911 | 38.576 | 25.526 | 8.152 | 2 | 0 | 59.824 | 55.757 | 45.072 | 18.424 | 0 | 0 | 59.554 | 24.661 | [5 empty] | 0 | 21.552 | 19 | 4.2225 | 3.9385 | 2.8408 | 2.6087 | 1.3298 | 31.4936
03/21/09 | 9:27 | 1 | 16.086 | 0 | 2 | 0 | 53.54 | 53.816 | 31.87 | 31.919 | 39.172 | 25.551 | 8.177 | 1 | 0 | 59.801 | 55.734 | 45.049 | 18.449 | 0 | 0 | 59.531 | 24.852 | [5 empty] | 16.086 | 21.621 | 20 | 4.2153 | 3.9316 | 2.8405 | 2.6087 | 1.3229 | 31.3839
03/21/09 | 9:28 | 0 | 16.134 | 0 | 3 | 0 | 53.631 | 53.839 | 31.943 | 31.992 | 39.43 | 25.703 | 8.233 | 2 | 0 | 59.876 | 55.764 | 45.033 | 18.457 | 0 | 0 | 59.429 | 25.078 | [5 empty] | 0 | 21.639 | 21 | 4.199 | 3.9161 | 2.8398 | 2.6087 | 1.3074 | 31.1366
03/21/09 | 9:29 | 0 | 16.109 | 1 | 3 | 1 | 53.862 | 53.907 | 32.014 | 32.039 | 39.947 | 25.678 | 8.233 | 2 | 0 | 59.876 | 55.764 | 45.033 | 18.457 | 0 | 0 | 59.383 | 25.293 | [5 empty] | 0 | 21.823 | 22 | 4.199 | 3.9161 | 2.8398 | 2.6087 | 1.3074 | 31.1366
03/21/09 | 9:30 | 0 | 16.054 | 0 | 2 | 0 | 54.107 | 54.061 | 32.081 | 32.081 | 40.198 | 25.647 | 8.2 | 1 | 0 | 59.846 | 55.734 | 44.979 | 18.424 | 0 | 0 | 59.331 | 25.406 | [5 empty] | 0 | 22.026 | 0 | 4.2086 | 3.9252 | 2.8402 | 2.6087 | 1.3165 | 31.2825
03/21/09 | 9:31 | 1 | 16.086 | 0 | 3 | 0 | 54.366 | 54.366 | 32.304 | 32.257 | 40.911 | 25.777 | 8.16 | 2 | 0 | 59.853 | 55.764 | 44.918 | 18.457 | 0 | 0 | 59.315 | 25.583 | [5 empty] | 16.086 | 22.109 | 1 | 4.2202 | 3.9363 | 1.9967 | 1.7647 | 2.1716 | 51.4573
03/21/09 | 9:32 | 0 | 16.086 | 0 | 3 | 0 | 54.548 | 54.618 | 32.567 | 32.424 | 41.052 | 25.801 | 8.185 | 2 | 0 | 59.876 | 55.741 | 44.988 | 18.432 | 0 | 0 | 59.248 | 25.777 | [5 empty] | 0 | 22.124 | 2 | 4.2129 | 3.9294 | 1.9964 | 1.7647 | 2.1647 | 51.382
03/21/09 | 9:33 | 0 | 16.054 | 0 | 2 | 0 | 54.726 | 54.749 | 32.842 | 32.677 | 41.468 | 25.769 | 8.25 | 1 | 0 | 59.846 | 55.711 | 44.911 | 18.424 | 0 | 0 | 59.173 | 25.914 | [5 empty] | 0 | 22.049 | 3 | 4.194 | 3.9114 | 1.9957 | 1.7647 | 2.1467 | 51.1849
03/21/09 | 9:34 | 0 | 16.086 | 0 | 3 | 0 | 47.395 | 54.985 | 33.18 | 33.015 | 30.69 | 25.848 | 8.258 | 1 | 0 | 59.876 | 55.741 | 44.895 | 18.482 | 0 | 0 | 59.159 | 26.088 | [5 empty] | 0 | 14.38 | 4 | 4.1917 | 3.9092 | 1.9956 | 1.7647 | 2.1445 | 51.1605
03/21/09 | 9:35 | 0 | 16.086 | 0 | 3 | 0 | 38.232 | 50.697 | 33.507 | 33.321 | 26.355 | 26.017 | 8.258 | 1 | 0 | 59.853 | 55.697 | 44.918 | 18.482 | 0 | 0 | 59.137 | 26.257 | [5 empty] | 0 | 4.911 | 5 | 4.1917 | 3.9092 | 1.9956 | 1.7647 | 2.1445 | 51.1605
03/21/09 | 9:36 | 0 | 16.046 | 0 | 2 | 0 | 35.868 | 39.935 | 33.778 | 33.66 | 24.509 | 25.978 | 8.318 | 0 | 0 | 59.887 | 55.753 | 44.93 | 18.515 | 0 | 0 | 59.102 | 26.412 | [5 empty] | 0 | 2.208 | 6 | 4.1742 | 3.8926 | 1.9949 | 1.7647 | 2.1279 | 50.9768
03/21/09 | 9:37 | 0 | 16.071 | 0 | 3 | 0 | 35.211 | 36.784 | 33.964 | 33.964 | 23.474 | 26.122 | 8.416 | 0 | 0 | 59.865 | 55.729 | 44.883 | 18.515 | 0 | 0 | 59.034 | 26.532 | [5 empty] | 0 | 1.247 | 7 | 4.1457 | 3.8655 | 1.9937 | 1.7647 | 2.1007 | 50.6734
03/21/09 | 9:38 | 0 | 16.071 | 0 | 3 | 0 | 35.045 | 35.82 | 34.105 | 34.199 | 22.895 | 26.122 | 8.366 | 0 | 0 | 59.865 | 55.685 | 44.883 | 18.492 | 0 | 0 | 58.945 | 26.676 | [5 empty] | 0 | 0.846 | 8 | 4.1602 | 3.8793 | 1.9943 | 1.7647 | 2.1146 | 50.8287
03/21/09 | 9:39 | 0 | 16.094 | 0 | 2 | 0 | 35.045 | 35.469 | 33.895 | 34.27 | 21.304 | 26.1 | 8.318 | 0 | 0 | 59.842 | 55.685 | 44.883 | 18.467 | 0 | 0 | 58.879 | 26.821 | [5 empty] | 0 | 0.775 | 9 | 4.1742 | 3.8926 | 1.9949 | 1.7647 | 2.1279 | 50.9768
03/21/09 | 9:40 | 0 | 16.094 | 0 | 3 | 0 | 35.022 | 35.352 | 33.778 | 34.177 | 20.703 | 25.978 | 8.318 | 0 | 0 | 59.842 | 55.662 | 44.837 | 18.492 | 0 | 0 | 58.922 | 26.919 | [5 empty] | 0 | 0.845 | 10 | 4.1742 | 3.8926 | 1.9949 | 1.7647 | 2.1279 | 50.9768
03/21/09 | 9:41 | 0 | 16.124 | 1 | 3 | 0 | 34.888 | 35.309 | 33.759 | 34.065 | 19.261 | 25.96 | 8.421 | 0 | 0 | 59.826 | 55.666 | 44.865 | 18.497 | 0 | 0 | 58.883 | 27.044 | [5 empty] | 0 | 0.823 | 11 | 4.1442 | 3.8641 | 1.9936 | 1.7647 | 2.0994 | 50.6578
03/21/09 | 9:42 | 0 | 16.124 | 0 | 2 | 0 | 34.629 | 35.122 | 33.594 | 34.041 | 18.769 | 25.816 | 8.396 | 0 | 0 | 59.803 | 55.643 | 44.841 | 18.497 | 0 | 0 | 58.861 | 27.189 | [5 empty] | 0 | 0.588 | 12 | 4.1515 | 3.871 | 1.9939 | 1.7647 | 2.1063 | 50.7356
03/21/09 | 9:43 | 0 | 16.094 | 0 | 3 | 0 | 34.459 | 34.811 | 33.096 | 33.871 | 18.739 | 25.786 | 8.514 | 0 | 0 | 59.757 | 55.62 | 44.841 | 18.522 | 0 | 0 | 58.838 | 27.284 | [5 empty] | 0 | 0.588 | 13 | 4.1171 | 3.8383 | 1.9925 | 1.7647 | 2.0736 | 50.3657
03/21/09 | 9:44 | 0 | 16.124 | 0 | 3 | 0 | 44.82 | 34.675 | 32.701 | 33.476 | 34.416 | 25.742 | 8.496 | 0 | 0 | 59.712 | 55.62 | 44.82 | 18.545 | 0 | 0 | 58.815 | 27.358 | [5 empty] | 0 | 11.344 | 14 | 4.1224 | 3.8433 | 1.9928 | 1.7647 | 2.0786 | 50.4225
03/21/09 | 9:45 | 1 | 16.169 | 0 | 2 | 0 | 52.726 | 39.98 | 32.267 | 33.024 | 35.022 | 25.737 | 8.662 | 1 | 0 | 59.73 | 55.615 | 44.837 | 18.565 | 0 | 0 | 58.81 | 27.495 | [5 empty] | 16.169 | 19.702 | 15 | 4.074 | 3.7974 | 1.9908 | 1.7647 | 2.0327 | 49.893
03/21/09 | 9:46 | 0 | 16.225 | 0 | 3 | 0 | 54.014 | 51.561 | 32.056 | 32.63 | 29.67 | 25.671 | 8.718 | 2 | 0 | 59.712 | 55.62 | 44.82 | 18.595 | 0 | 0 | 58.794 | 27.647 | [5 empty] | 0 | 21.384 | 16 | 4.0577 | 3.7819 | 1.9901 | 1.7647 | 2.0172 | 49.7115
03/21/09 | 9:47 | 0 | 16.199 | 0 | 2 | 0 | 40.691 | 53.741 | 31.983 | 32.367 | 21.432 | 25.72 | 8.743 | 0 | 0 | 59.668 | 55.596 | 44.82 | 18.57 | 0 | 0 | 58.726 | 27.718 | [5 empty] | 0 | 8.324 | 17 | 4.0504 | 3.7749 | 1.9898 | 1.7647 | 2.0102 | 49.63
03/21/09 | 9:48 | 0 | 16.199 | 0 | 2 | 0 | 35.545 | 44.659 | 32.032 | 32.176 | 19.681 | 25.696 | 8.816 | 0 | 0 | 59.623 | 55.596 | 44.797 | 18.545 | 0 | 0 | 58.703 | 27.863 | [5 empty] | 0 | 3.369 | 18 | 4.0292 | 3.7547 | 1.989 | 1.7647 | 1.99 | 49.3903
03/21/09 | 9:49 | 0 | 16.232 | 0 | 3 | 0 | 34.024 | 37.22 | 31.99 | 32.135 | 20.036 | 25.799 | 8.848 | 0 | 0 | 59.652 | 55.627 | 44.804 | 18.628 | 0 | 0 | 58.689 | 27.991 | [5 empty] | 0 | 1.889 | 19 | 4.0199 | 3.7459 | 1.9886 | 1.7647 | 1.9812 | 49.2845
03/21/09 | 9:50 | 0 | 16.282 | 0 | 2 | 0 | 33.39 | 34.919 | 31.99 | 32.11 | 19.196 | 25.774 | 8.972 | 1 | 0 | 59.675 | 55.606 | 44.872 | 18.603 | 0 | 0 | 58.667 | 28.135 | [5 empty] | 0 | 1.28 | 20 | 3.9838 | 3.7116 | 1.9871 | 1.7647 | 1.9468 | 48.8696
03/21/09 | 9:51 | 0 | 16.25 | 0 | 2 | 0 | 33.007 | 33.969 | 31.983 | 32.127 | 18.324 | 25.671 | 9.04 | 0 | 0 | 59.646 | 55.575 | 44.82 | 18.62 | 0 | 0 | 58.637 | 28.177 | [5 empty] | 0 | 0.88 | 21 | 3.964 | 3.6927 | 1.9863 | 1.7647 | 1.928 | 48.6389
03/21/09 | 9:52 | 0 | 16.305 | 0 | 2 | 0 | 32.874 | 33.507 | 31.965 | 32.208 | 17.394 | 25.678 | 9.097 | 0 | 0 | 59.652 | 55.606 | 44.851 | 18.628 | 0 | 0 | 58.621 | 28.255 | [5 empty] | 0 | 0.666 | 22 | 3.9474 | 3.677 | 1.9857 | 1.7647 | 1.9122 | 48.4437
03/21/09 | 9:53 | 0 | 16.282 | 1 | 3 | 0 | 32.732 | 33.201 | 31.823 | 32.208 | 16.775 | 25.629 | 9.097 | 0 | 0 | 59.63 | 55.559 | 44.804 | 18.603 | 0 | 0 | 58.621 | 28.305 | [5 empty] | 0 | 0.524 | 23 | 3.9474 | 3.677 | 1.9857 | 1.7647 | 1.9122 | 48.4437
03/21/09 | 9:54 | 0 | 16.305 | 0 | 2 | 0 | 32.661 | 33.015 | 31.75 | 32.039 | 16.898 | 25.607 | 9.145 | 0 | 0 | 59.63 | 55.559 | 44.781 | 18.628 | 0 | 0 | 58.621 | 28.4 | [5 empty] | 0 | 0.622 | 24 | 3.9334 | 3.6637 | 1.9851 | 1.7647 | 1.899 | 48.2781
03/21/09 | 9:55 | 0 | 16.305 | 0 | 3 | 0 | 32.473 | 32.85 | 31.556 | 31.894 | 15.764 | 25.534 | 9.12 | 0 | 0 | 59.563 | 55.512 | 44.804 | 18.628 | 0 | 0 | 58.555 | 28.425 | [5 empty] | 0 | 0.579 | 25 | 3.9407 | 3.6706 | 1.9854 | 1.7647 | 1.9059 | 48.3645
03/21/09 | 9:56 | 0 | 16.245 | 0 | 2 | 0 | 32.267 | 32.673 | 31.401 | 31.786 | 26.968 | 25.521 | 9.06 | 0 | 0 | 59.529 | 55.501 | 44.725 | 18.615 | 0 | 0 | 58.609 | 28.486 | [5 empty] | 0 | 0.481 | 26 | 3.9581 | 3.6872 | 1.9861 | 1.7647 | 1.9225 | 48.5706
03/21/09 | 9:57 | 0 | 16.302 | 0 | 3 | 0 | 47.873 | 32.493 | 31.409 | 31.72 | 31.794 | 25.433 | 9.215 | 0 | 0 | 59.536 | 55.487 | 44.708 | 18.623 | 0 | 0 | 58.616 | 28.589 | [5 empty] | 0 | 16.153 | 27 | 3.913 | 3.6443 | 1.9843 | 1.7647 | 1.8796 | 48.0344
03/21/09 | 9:58 | 1 | 16.27 | 0 | 2 | 0 | 51.969 | 43.461 | 31.257 | 31.593 | 32.51 | 25.33 | 9.158 | 2 | 0 | 59.484 | 55.456 | 44.655 | 18.59 | 0 | 0 | 58.543 | 28.606 | [5 empty] | 16.27 | 20.376 | 28 | 3.9296 | 3.6601 | 1.9849 | 1.7647 | 1.8954 | 48.233
03/21/09 | 9:59 | 0 | 16.302 | 0 | 3 | 0 | 53.101 | 51.129 | 31.24 | 31.553 | 32.962 | 25.338 | 9.215 | 1 | 0 | 59.47 | 55.487 | 44.685 | 18.598 | 0 | 0 | 58.505 | 28.687 | [5 empty] | 0 | 21.548 | 29 | 3.913 | 3.6443 | 1.9843 | 1.7647 | 1.8796 | 48.0344
03/21/09 | 10:00 | 0 | 16.328 | 0 | 2 | 0 | 51.267 | 52.597 | 31.289 | 31.455 | 23.602 | 25.289 | 9.389 | 2 | 0 | 59.47 | 55.463 | 44.708 | 18.623 | 0 | 0 | 58.482 | 28.709 | [5 empty] | 0 | 19.812 | 30 | 3.8623 | 3.5961 | 1.9822 | 1.7647 | 1.8314 | 47.4175
03/21/09 | 10:01 | 0 | 16.35 | 0 | 3 | 0 | 38.275 | 53.286 | 31.264 | 31.36 | 18.55 | 25.338 | 9.364 | 0 | 0 | 59.401 | 55.44 | 44.708 | 18.623 | 0 | 0 | 58.527 | 28.758 | [5 empty] | 0 | 6.915 | 31 | 3.8696 | 3.603 | 1.9825 | 1.7647 | 1.8383 | 47.5072
03/21/09 | 10:02 | 0 | 16.35 | 0 | 2 | 0 | 34.325 | 42.741 | 31.166 | 31.24 | 17.117 | 25.264 | 9.462 | 0 | 0 | 59.447 | 55.44 | 44.708 | 18.598 | 0 | 0 | 58.438 | 28.829 | [5 empty] | 0 | 3.085 | 32 | 3.8411 | 3.5759 | 1.9814 | 1.7647 | 1.8112 | 47.1539
03/21/09 | 10:03 | 0 | 16.38 | 0 | 2 | 1 | 33.132 | 36.165 | 31.149 | 31.22 | 16.456 | 25.367 | 9.59 | 0 | 0 | 59.429 | 55.445 | 44.69 | 18.628 | 0 | 0 | 58.509 | 28.957 | [5 empty] | 0 | 1.912 | 33 | 3.8038 | 3.5405 | 1.9798 | 1.7647 | 1.7758 | 46.6845
03/21/09 | 10:04 | 0 | 16.35 | 1 | 2 | 0 | 32.493 | 34.022 | 30.901 | 31.095 | 16.006 | 25.338 | 9.635 | 1 | 0 | 59.447 | 55.44 | 44.685 | 18.598 | 0 | 0 | 58.438 | 28.998 | [5 empty] | 0 | 1.398 | 0 | 3.7907 | 3.528 | 1.9793 | 1.7647 | 1.7633 | 46.5173
03/21/09 | 10:05 | 0 | 16.328 | 0 | 2 | 0 | 32.059 | 33.175 | 30.636 | 31.046 | 15.342 | 25.338 | 9.635 | 0 | 0 | 59.447 | 55.417 | 44.685 | 18.623 | 0 | 0 | 58.461 | 29.023 | [5 empty] | 0 | 1.013 | 1 | 3.7907 | 3.528 | 2.2146 | 2 | 1.528 | 40.3101
03/21/09 | 10:06 | 0 | 16.38 | 0 | 3 | 0 | 31.823 | 32.615 | 30.475 | 30.884 | 15.395 | 25.342 | 9.492 | 0 | 0 | 59.474 | 55.421 | 44.713 | 18.653 | 0 | 0 | 58.443 | 29.126 | [5 empty] | 0 | 0.939 | 2 | 3.8323 | 3.5676 | 2.2163 | 2 | 1.5676 | 40.905
03/21/09 | 10:07 | 0 | 16.358 | 0 | 2 | 0 | 31.558 | 32.184 | 30.256 | 30.715 | 14.877 | 25.367 | 9.615 | 0 | 0 | 59.452 | 55.377 | 44.69 | 18.628 | 0 | 0 | 58.377 | 29.197 | [5 empty] | 0 | 0.843 | 3 | 3.7965 | 3.5336 | 2.2148 | 2 | 1.5336 | 40.3941
03/21/09 | 10:08 | 0 | 16.328 | 0 | 3 | 0 | 31.24 | 31.843 | 30.131 | 30.47 | 14.648 | 25.264 | 9.585 | 0 | 0 | 59.424 | 55.349 | 44.662 | 18.598 | 0 | 0 | 58.37 | 29.192 | [5 empty] | 0 | 0.77 | 4 | 3.8052 | 3.5419 | 2.2152 | 2 | 1.5419 | 40.5196
03/21/09 | 10:09 | 0 | 16.38 | 0 | 2 | 0 | 30.98 | 31.534 | 30.281 | 30.354 | 14.678 | 25.247 | 9.615 | 0 | 0 | 59.406 | 55.354 | 44.69 | 18.628 | 0 | 0 | 58.397 | 29.293 | [5 empty] | 0 | 0.626 | 5 | 3.7965 | 3.5336 | 2.2148 | 2 | 1.5336 | 40.3941
03/21/09 | 10:10 | 0 | 16.38 | 0 | 3 | 0 | 34.378 | 31.244 | 30.33 | 30.475 | 29.413 | 25.198 | 9.839 | 0 | 0 | 59.385 | 55.33 | 44.645 | 18.628 | 0 | 0 | 58.377 | 29.317 | [5 empty] | 0 | 3.903 | 6 | 3.7313 | 3.4716 | 2.2122 | 2 | 1.4716 | 39.4386
03/21/09 | 10:11 | 0 | 16.406 | 0 | 2 | 0 | 49.276 | 32.426 | 30.305 | 30.499 | 30.21 | 25.102 | 9.666 | 1 | 0 | 59.363 | 55.263 | 44.552 | 18.53 | 0 | 0 | 58.285 | 29.391 | [5 empty] | 0 | 18.777 | 7 | 3.7817 | 3.5195 | 2.2142 | 2 | 1.5195 | 40.1795
03/21/09 | 10:12 | 1 | 16.38 | 0 | 3 | 0 | 51.295 | 47.488 | 30.281 | 30.499 | 31.053 | 25.078 | 9.839 | 1 | 0 | 59.34 | 55.307 | 44.575 | 18.605 | 0 | 0 | 58.285 | 29.437 | [5 empty] | 16.38 | 20.796 | 8 | 3.7313 | 3.4716 | 2.2122 | 2 | 1.4716 | 39.4386
03/21/09 | 10:13 | 0 | 16.438 | 0 | 3 | 0 | 51.967 | 50.889 | 30.313 | 30.553 | 32.24 | 25.014 | 9.796 | 2 | 0 | 59.369 | 55.314 | 44.606 | 18.686 | 0 | 0 | 58.338 | 29.518 | [5 empty] | 0 | 21.414 | 9 | 3.7438 | 3.4835 | 2.2127 | 2 | 1.4835 | 39.6246
03/21/09 | 10:14 | 0 | 16.438 | 0 | 2 | 0 | 52.7 | 51.645 | 30.313 | 30.457 | 32.529 | 25.014 | 9.847 | 2 | 0 | 59.324 | 55.293 | 44.652 | 18.638 | 0 | 0 | 58.315 | 29.543 | [5 empty] | 0 | 22.243 | 10 | 3.729 | 3.4694 | 2.2121 | 2 | 1.4694 | 39.4038
03/21/09 | 10:15 | 0 | 16.413 | 1 | 2 | 0 | 52.427 | 52.403 | 30.242 | 30.408 | 26.578 | 24.989 | 9.698 | 1 | 0 | 59.347 | 55.293 | 44.582 | 18.638 | 0 | 0 | 58.249 | 29.589 | [5 empty] | 0 | 22.019 | 11 | 3.7723 | 3.5106 | 2.2139 | 2 | 1.5106 | 40.0439
03/21/09 | 10:16 | 0 | 16.438 | 0 | 3 | 0 | 38.521 | 53.204 | 30.144 | 30.288 | 20.169 | 24.965 | 9.97 | 1 | 0 | 59.321 | 55.291 | 44.627 | 18.638 | 0 | 0 | 58.292 | 29.663 | [5 empty] | 0 | 8.233 | 12 | 3.6931 | 3.4353 | 2.2107 | 2 | 1.4353 | 38.8641
03/21/09 | 10:17 | 0 | 16.438 | 0 | 2 | 0 | 33.773 | 43.245 | 30.119 | 30.193 | 18.316 | 25.061 | 10.02 | 0 | 0 | 59.321 | 55.267 | 44.65 | 18.638 | 0 | 0 | 58.292 | 29.663 | [5 empty] | 0 | 3.58 | 13 | 3.6786 | 3.4215 | 2.2101 | 2 | 1.4215 | 38.6417
03/21/09 | 10:18 | 0 | 16.438 | 0 | 2 | 0 | 32.215 | 35.631 | 29.974 | 30.072 | 16.018 | 25.036 | 10.02 | 0 | 0 | 59.321 | 55.291 | 44.606 | 18.661 | 0 | 0 | 58.269 | 29.734 | [5 empty] | 0 | 2.143 | 14 | 3.6786 | 3.4215 | 2.2101 | 2 | 1.4215 | 38.6417
03/21/09 | 10:19 | 0 | 16.438 | 0 | 3 | 0 | 31.421 | 33.232 | 29.734 | 29.999 | 15.058 | 25.11 | 9.995 | 0 | 0 | 59.321 | 55.291 | 44.606 | 18.686 | 0 | 0 | 58.158 | 29.71 | [5 empty] | 0 | 1.422 | 15 | 3.6859 | 3.4284 | 2.2104 | 2 | 1.4284 | 38.7531
03/21/09 | 10:20 | 0 | 16.473 | 0 | 2 | 0 | 30.997 | 32.179 | 29.553 | 29.938 | 14.575 | 25.168 | 10.03 | 0 | 0 | 59.353 | 55.3 | 44.659 | 18.696 | 0 | 0 | 58.256 | 29.768 | [5 empty] | 0 | 1.059 | 16 | 3.6757 | 3.4187 | 2.2099 | 2 | 1.4187 | 38.597
03/21/09 | 10:21 | 0 | 16.524 | 0 | 3 | 0 | 30.661 | 31.502 | 29.334 | 29.697 | 14.254 | 25.07 | 10.178 | 0 | 0 | 59.376 | 55.277 | 44.683 | 18.673 | 0 | 0 | 58.279 | 29.817 | [5 empty] | 0 | 0.964 | 17 | 3.6326 | 3.3777 | 2.2082 | 2 | 1.3777 | 37.9272
03/21/09 | 10:22 | 0 | 16.463 | 0 | 3 | 0 | 30.288 | 31.012 | 29.18 | 29.445 | 13.972 | 25.011 | 10.093 | 1 | 0 | 59.301 | 55.244 | 44.606 | 18.661 | 0 | 0 | 58.201 | 29.83 | [5 empty] | 0 | 0.843 | 18 | 3.6573 | 3.4013 | 2.2092 | 2 | 1.4013 | 38.3138
03/21/09 | 10:23 | 0 | 16.473 | 0 | 3 | 0 | 30.009 | 30.612 | 29.334 | 29.359 | 14.203 | 24.999 | 10.08 | 0 | 0 | 59.31 | 55.232 | 44.638 | 18.673 | 0 | 0 | 58.144 | 29.889 | [5 empty] | 0 | 0.65 | 19 | 3.6611 | 3.4049 | 2.2094 | 2 | 1.4049 | 38.3725
03/21/09 | 10:24 | 0 | 16.529 | 0 | 3 | 0 | 29.822 | 30.303 | 29.462 | 29.533 | 14.186 | 24.98 | 10.11 | 0 | 0 | 59.315 | 55.237 | 44.62 | 18.703 | 0 | 0 | 58.171 | 29.991 | [5 empty] | 0 | 0.289 | 20 | 3.6524 | 3.3966 | 2.209 | 2 | 1.3966 | 38.2369
03/21/09 | 10:25 | 0 | 16.499 | 0 | 3 | 0 | 31.865 | 30.009 | 29.553 | 29.673 | 28.515 | 24.901 | 10.153 | 0 | 0 | 59.221 | 55.162 | 44.568 | 18.623 | 0 | 0 | 58.076 | 29.962 | [5 empty] | 0 | 2.192 | 21 | 3.6398 | 3.3846 | 2.2085 | 2 | 1.3846 | 38.0414
03/21/09 | 10:26 | 1 | 16.529 | 0 | 3 | 0 | 47.439 | 32.543 | 29.582 | 29.749 | 29.822 | 24.835 | 10.234 | 1 | 0 | 59.248 | 55.19 | 44.573 | 18.678 | 0 | 0 | 58.103 | 29.991 | [5 empty] | 16.529 | 17.69 | 22 | 3.6163 | 3.3622 | 2.2075 | 2 | 1.3622 | 37.6696
03/21/09 | 10:27 | 0 | 16.554 | 1 | 3 | 0 | 49.458 | 46.844 | 29.533 | 29.773 | 30.521 | 24.788 | 10.259 | 1 | 0 | 59.226 | 55.19 | 44.55 | 18.678 | 0 | 0 | 58.037 | 29.967 | [5 empty] | 0 | 19.685 | 23 | 3.609 | 3.3553 | 2.2072 | 2 | 1.3553 | 37.5538
03/21/09 | 10:28 | 0 | 16.499 | 0 | 3 | 0 | 49.729 | 49.316 | 29.432 | 29.744 | 31.021 | 24.734 | 10.103 | 2 | 0 | 59.153 | 55.139 | 44.477 | 18.648 | 0 | 0 | 58.009 | 30.009 | [5 empty] | 0 | 19.985 | 24 | 3.6544 | 3.3985 | 2.2091 | 2 | 1.3985 | 38.2686
03/21/09 | 10:29 | 1 | 16.529 | 0 | 3 | 0 | 49.894 | 49.733 | 29.437 | 29.604 | 31.411 | 24.69 | 10.06 | 2 | 0 | 59.18 | 55.123 | 44.505 | 18.653 | 0 | 0 | 58.014 | 30.063 | [5 empty] | 16.529 | 20.29 | 25 | 3.6669 | 3.4104 | 2.2096 | 2 | 1.4104 | 38.4625
03/21/09 | 10:30 | 0 | 16.529 | 0 | 3 | 0 | 50.214 | 49.939 | 29.388 | 29.557 | 32.11 | 24.666 | 10.209 | 2 | 0 | 59.18 | 55.123 | 44.55 | 18.653 | 0 | 0 | 57.991 | 30.112 | [5 empty] | 0 | 20.657 | 26 | 3.6235 | 3.3691 | 2.2078 | 2 | 1.3691 | 37.7848
03/21/09 | 10:31 | 0 | 16.561 | 0 | 2 | 0 | 50.52 | 50.268 | 29.325 | 29.494 | 32.833 | 24.81 | 10.281 | 1 | 0 | 59.134 | 55.144 | 44.458 | 18.703 | 0 | 0 | 57.971 | 30.136 | [5 empty] | 0 | 21.026 | 27 | 3.6026 | 3.3492 | 2.207 | 2 | 1.3492 | 37.4515
03/21/09 | 10:32 | 0 | 16.504 | 0 | 3 | 0 | 50.581 | 50.627 | 29.244 | 29.388 | 33.39 | 24.835 | 10.357 | 2 | 0 | 59.18 | 55.099 | 44.505 | 18.678 | 0 | 0 | 57.971 | 30.207 | [5 empty] | 0 | 21.193 | 28 | 3.5804 | 3.3282 | 2.2061 | 2 | 1.3282 | 37.0955
03/21/09 | 10:33 | 1 | 16.529 | 0 | 3 | 1 | 50.56 | 50.788 | 29.219 | 29.317 | 33.814 | 24.835 | 10.43 | 1 | 0 | 59.18 | 55.099 | 44.55 | 18.678 | 0 | 0 | 57.991 | 30.232 | [5 empty] | 16.529 | 21.243 | 29 | 3.5592 | 3.308 | 2.2052 | 2 | 1.308 | 36.7493
03/21/09 | 10:34 | 0 | 16.594 | 0 | 3 | 0 | 50.574 | 50.893 | 29.332 | 29.356 | 34.227 | 24.948 | 10.372 | 2 | 0 | 59.239 | 55.16 | 44.589 | 18.744 | 0 | 0 | 58.03 | 30.271 | [5 empty] | 0 | 21.218 | 0 | 3.5761 | 3.324 | 2.2059 | 2 | 1.324 | 37.0247
03/21/09 | 10:35 | 0 | 16.561 | 0 | 3 | 0 | 50.406 | 50.819 | 29.349 | 29.396 | 34.83 | 24.962 | 10.586 | 2 | 0 | 59.21 | 55.13 | 44.58 | 18.711 | 0 | 0 | 57.977 | 30.215 | [5 empty] | 0 | 21.01 | 1 | 3.5138 | 3.2648 | 2.8121 | 2.6087 | 0.6561 | 18.6723
03/21/09 | 10:36 | 0 | 16.634 | 0 | 2 | 0 | 50.546 | 50.798 | 29.565 | 29.516 | 35.773 | 25.061 | 10.586 | 2 | 0 | 59.303 | 55.179 | 44.673 | 18.759 | 0 | 0 | 58.114 | 30.359 | [5 empty] | 0 | 21.03 | 2 | 3.5138 | 3.2648 | 2.8121 | 2.6087 | 0.6561 | 18.6723
03/21/09 | 10:37 | 1 | 16.634 | 1 | 3 | 0 | 50.522 | 50.844 | 29.71 | 29.685 | 36.1 | 25.107 | 10.586 | 1 | 0 | 59.303 | 55.179 | 44.606 | 18.809 | 0 | 0 | 58.114 | 30.384 | [5 empty] | 16.634 | 20.837 | 3 | 3.5138 | 3.2648 | 2.8121 | 2.6087 | 0.6561 | 18.6723
03/21/09 | 10:38 | 0 | 16.664 | 0 | 3 | 0 | 50.802 | 50.849 | 29.884 | 29.835 | 36.883 | 25.21 | 10.591 | 2 | 0 | 59.331 | 55.183 | 44.68 | 18.789 | 0 | 0 | 58.119 | 30.438 | [5 empty] | 0 | 20.967 | 4 | 3.5123 | 3.2634 | 2.812 | 2.6087 | 0.65472 | 18.6406
03/21/09 | 10:39 | 0 | 16.659 | 0 | 3 | 0 | 51.096 | 51.073 | 30.07 | 30.023 | 37.323 | 25.276 | 10.659 | 1 | 0 | 59.324 | 55.251 | 44.657 | 18.839 | 0 | 0 | 58.053 | 30.438 | [5 empty] | 0 | 21.073 | 5 | 3.4925 | 3.2446 | 2.8112 | 2.6087 | 0.63589 | 18.2074
03/21/09 | 10:40 | 0 | 16.664 | 0 | 3 | 0 | 51.078 | 51.33 | 30.364 | 30.173 | 37.727 | 25.257 | 10.739 | 2 | 0 | 59.351 | 55.183 | 44.701 | 18.764 | 0 | 0 | 57.984 | 30.462 | [5 empty] | 0 | 20.905 | 6 | 3.4692 | 3.2224 | 2.8103 | 2.6087 | 0.61375 | 17.6914
03/21/09 | 10:41 | 1 | 16.664 | 0 | 2 | 0 | 51.306 | 51.353 | 30.654 | 30.413 | 38.15 | 25.306 | 10.812 | 2 | 0 | 59.351 | 55.16 | 44.657 | 18.764 | 0 | 0 | 57.961 | 30.487 | [5 empty] | 16.664 | 20.893 | 7 | 3.4479 | 3.2022 | 2.8094 | 2.6087 | 0.59354 | 17.2144
03/21/09 | 10:42 | 0 | 16.715 | 0 | 3 | 0 | 51.743 | 51.605 | 30.943 | 30.752 | 38.339 | 25.401 | 10.714 | 1 | 0 | 59.351 | 55.183 | 44.701 | 18.789 | 0 | 0 | 58.007 | 30.533 | [5 empty] | 0 | 20.991 | 8 | 3.4765 | 3.2294 | 2.8106 | 2.6087 | 0.62067 | 17.8534
03/21/09 | 10:43 | 0 | 16.69 | 0 | 3 | 0 | 52.224 | 51.972 | 31.306 | 31.063 | 38.808 | 25.426 | 10.887 | 2 | 0 | 59.351 | 55.183 | 44.634 | 18.764 | 0 | 0 | 57.918 | 30.558 | [5 empty] | 0 | 21.161 | 9 | 3.4261 | 3.1815 | 2.8085 | 2.6087 | 0.57278 | 16.7182
03/21/09 | 10:44 | 0 | 16.639 | 0 | 3 | 0 | 52.775 | 52.408 | 31.715 | 31.377 | 39.184 | 25.45 | 11.01 | 1 | 0 | 59.351 | 55.16 | 44.68 | 18.789 | 0 | 0 | 57.872 | 30.533 | [5 empty] | 0 | 21.398 | 10 | 3.3903 | 3.1474 | 2.8071 | 2.6087 | 0.53874 | 15.8906
03/21/09 | 10:45 | 0 | 16.7 | 0 | 2 | 0 | 44.757 | 52.968 | 32.135 | 31.796 | 29.773 | 25.509 | 10.923 | 1 | 0 | 59.383 | 55.169 | 44.734 | 18.799 | 0 | 0 | 57.904 | 30.617 | [5 empty] | 0 | 12.961 | 11 | 3.4156 | 3.1715 | 2.8081 | 2.6087 | 0.56282 | 16.4778
03/21/09 | 10:46 | 0 | 16.725 | 0 | 3 | 0 | 36.562 | 47.969 | 32.495 | 32.206 | 25.75 | 25.558 | 10.97 | 1 | 0 | 59.34 | 55.146 | 44.757 | 18.774 | 0 | 0 | 57.815 | 30.641 | [5 empty] | 0 | 4.356 | 12 | 3.4019 | 3.1585 | 2.8075 | 2.6087 | 0.54981 | 16.1616
03/21/09 | 10:47 | 0 | 16.7 | 1 | 2 | 0 | 34.541 | 38.067 | 32.826 | 32.495 | 23.099 | 25.534 | 10.97 | 0 | 0 | 59.34 | 55.146 | 44.757 | 18.774 | 0 | 0 | 57.838 | 30.641 | [5 empty] | 0 | 2.046 | 13 | 3.4019 | 3.1585 | 2.8075 | 2.6087 | 0.54981 | 16.1616
03/21/09 | 10:48 | 0 | 16.7 | 0 | 3 | 0 | 34 | 35.34 | 33.036 | 32.919 | 22.111 | 25.605 | 11.071 | 0 | 0 | 59.363 | 55.169 | 44.781 | 18.799 | 0 | 0 | 57.859 | 30.666 | [5 empty] | 0 | 1.081 | 14 | 3.3725 | 3.1305 | 2.8064 | 2.6087 | 0.52185 | 15.4736
03/21/09 | 10:49 | 0 | 16.7 | 0 | 3 | 0 | 33.931 | 34.589 | 33.249 | 33.249 | 21.414 | 25.605 | 11.021 | 0 | 0 | 59.34 | 55.123 | 44.827 | 18.774 | 0 | 0 | 57.859 | 30.688 | [5 empty] | 0 | 0.682 | 15 | 3.3871 | 3.1444 | 2.8069 | 2.6087 | 0.53569 | 15.8157
03/21/09 | 10:50 | 0 | 16.725 | 0 | 2 | 0 | 33.976 | 34.306 | 33.249 | 33.46 | 19.739 | 25.58 | 11.021 | 0 | 0 | 59.34 | 55.102 | 44.781 | 18.799 | 0 | 0 | 57.859 | 30.761 | [5 empty] | 0 | 0.516 | 16 | 3.3871 | 3.1444 | 2.8069 | 2.6087 | 0.53569 | 15.8157
03/21/09 | 10:51 | 0 | 16.73 | 0 | 3 | 0 | 34.101 | 34.287 | 33.347 | 33.464 | 19.003 | 25.539 | 11.076 | 0 | 0 | 59.278 | 55.083 | 44.809 | 18.804 | 0 | 0 | 57.866 | 30.791 | [5 empty] | 0 | 0.637 | 17 | 3.3711 | 3.1292 | 2.8063 | 2.6087 | 0.52047 | 15.4392
03/21/09 | 10:52 | 0 | 16.705 | 0 | 2 | 0 | 34.029 | 34.287 | 33.371 | 33.488 | 18.507 | 25.49 | 11.051 | 0 | 0 | 59.299 | 55.083 | 44.809 | 18.829 | 0 | 0 | 57.909 | 30.791 | [5 empty] | 0 | 0.541 | 18 | 3.3783 | 3.1361 | 2.8066 | 2.6087 | 0.52739 | 15.6108
03/21/09 | 10:53 | 0 | 16.73 | 0 | 3 | 0 | 33.959 | 34.263 | 33.278 | 33.629 | 19.053 | 25.419 | 11.051 | 0 | 0 | 59.232 | 55.083 | 44.785 | 18.854 | 0 | 0 | 57.886 | 30.815 | [5 empty] | 0 | 0.33 | 19 | 3.3783 | 3.1361 | 2.8066 | 2.6087 | 0.52739 | 15.6108
03/21/09 | 10:54 | 0 | 16.763 | 0 | 2 | 0 | 33.991 | 34.177 | 33.051 | 33.591 | 18.221 | 25.377 | 11.134 | 1 | 0 | 59.217 | 55.067 | 44.816 | 18.887 | 0 | 0 | 57.895 | 30.823 | [5 empty] | 0 | 0.4 | 20 | 3.3542 | 3.1131 | 2.8056 | 2.6087 | 0.50441 | 15.0383
03/21/09 | 10:55 | 1 | 16.763 | 0 | 3 | 0 | 45.229 | 34.084 | 32.72 | 33.309 | 33.991 | 25.281 | 11.207 | 0 | 0 | 59.128 | 54.999 | 44.816 | 18.789 | 0 | 0 | 57.827 | 30.823 | [5 empty] | 16.763 | 11.92 | 21 | 3.3329 | 3.0929 | 2.8048 | 2.6087 | 0.48421 | 14.528
03/21/09 | 10:56 | 0 | 16.68 | 0 | 2 | 1 | 45.56 | 37.057 | 32.377 | 32.993 | 23.298 | 25.2 | 11.297 | 0 | 0 | 59.091 | 54.938 | 44.736 | 18.754 | 0 | 0 | 57.701 | 30.764 | [5 empty] | 0 | 12.567 | 22 | 3.3067 | 3.068 | 2.8037 | 2.6087 | 0.45929 | 13.8898
03/21/09 | 10:57 | 0 | 16.705 | 0 | 2 | 0 | 36.94 | 48.863 | 32.063 | 32.663 | 20.622 | 25.127 | 11.249 | 1 | 0 | 59.045 | 54.938 | 44.76 | 18.754 | 0 | 0 | 57.701 | 30.715 | [5 empty] | 0 | 4.277 | 0 | 3.3207 | 3.0813 | 2.8043 | 2.6087 | 0.47258 | 14.2314
03/21/09 | 10:58 | 0 | 16.74 | 0 | 2 | 0 | 34.529 | 40.052 | 31.882 | 32.387 | 19.111 | 25.09 | 11.234 | 0 | 0 | 59.057 | 54.971 | 44.746 | 18.789 | 0 | 0 | 57.688 | 30.774 | [5 empty] | 0 | 2.142 | 1 | 3.3251 | 3.0854 | 1.3278 | 1.1321 | 1.9534 | 58.7464
03/21/09 | 10:59 | 0 | 16.74 | 1 | 2 | 0 | 33.637 | 35.799 | 31.713 | 32.122 | 18.789 | 25.09 | 11.408 | 0 | 0 | 59.034 | 54.926 | 44.813 | 18.789 | 0 | 0 | 57.71 | 30.798 | [5 empty] | 0 | 1.515 | 2 | 3.2744 | 3.0373 | 1.3258 | 1.1321 | 1.9052 | 58.1846
03/21/09 | 11:00 | 0 | 16.74 | 0 | 2 | 0 | 33.12 | 34.342 | 31.568 | 31.956 | 18.296 | 25.041 | 11.259 | 0 | 0 | 58.988 | 54.88 | 44.792 | 18.741 | 0 | 0 | 57.667 | 30.798 | [5 empty] | 0 | 1.164 | 3 | 3.3178 | 3.0785 | 1.3275 | 1.1321 | 1.9464 | 58.6668
03/21/09 | 11:01 | 0 | 16.77 | 0 | 2 | 0 | 32.749 | 33.665 | 31.431 | 31.816 | 17.831 | 25.07 | 11.192 | 0 | 0 | 58.993 | 54.931 | 44.797 | 18.796 | 0 | 0 | 57.672 | 30.852 | [5 empty] | 0 | 0.933 | 4 | 3.3373 | 3.0971 | 1.3283 | 1.1321 | 1.965 | 58.8795
03/21/09 | 11:02 | 0 | 16.745 | 0 | 2 | 0 | 32.49 | 33.218 | 31.237 | 31.742 | 17.808 | 25.095 | 11.239 | 0 | 0 | 58.993 | 54.908 | 44.797 | 18.844 | 0 | 0 | 57.694 | 30.877 | [5 empty] | 0 | 0.748 | 5 | 3.3236 | 3.084 | 1.3278 | 1.1321 | 1.952 | 58.7305
03/21/09 | 11:03 | 0 | 16.77 | 0 | 2 | 0 | 32.272 | 32.866 | 31.068 | 31.477 | 16.918 | 24.999 | 11.413 | 0 | 0 | 58.95 | 54.863 | 44.774 | 18.796 | 0 | 0 | 57.649 | 30.899 | [5 empty] | 0 | 0.795 | 6 | 3.2729 | 3.0359 | 1.3257 | 1.1321 | 1.9038 | 58.1682
03/21/09 | 11:04 | 0 | 16.77 | 0 | 2 | 0 | 32.056 | 32.56 | 31.021 | 31.308 | 16.325 | 24.975 | 11.511 | 0 | 0 | 58.927 | 54.863 | 44.774 | 18.771 | 0 | 0 | 57.626 | 30.899 | [5 empty] | 0 | 0.748 | 7 | 3.2444 | 3.0088 | 1.3245 | 1.1321 | 1.8767 | 57.8437
03/21/09 | 11:05 | 0 | 16.77 | 0 | 2 | 0 | 31.791 | 32.321 | 30.899 | 31.166 | 16.204 | 24.901 | 11.413 | 0 | 0 | 58.904 | 54.84 | 44.727 | 18.796 | 0 | 0 | 57.649 | 30.899 | [5 empty] | 0 | 0.625 | 8 | 3.2729 | 3.0359 | 1.3257 | 1.1321 | 1.9038 | 58.1682
03/21/09 | 11:06 | 0 | 16.8 | 0 | 2 | 0 | 38.511 | 32.11 | 30.833 | 31.146 | 30.641 | 24.884 | 11.37 | 0 | 0 | 58.908 | 54.845 | 44.732 | 18.849 | 0 | 0 | 57.587 | 30.906 | [5 empty] | 0 | 7.365 | 9 | 3.2855 | 3.0478 | 1.3262 | 1.1321 | 1.9157 | 58.3088
03/21/09 | 11:07 | 0 | 16.795 | 0 | 2 | 0 | 47.297 | 32.417 | 30.683 | 30.997 | 20.591 | 24.781 | 11.34 | 1 | 0 | 58.858 | 54.77 | 44.659 | 18.771 | 0 | 0 | 57.491 | 30.899 | [5 empty] | 0 | 16.3 | 10 | 3.2942 | 3.0561 | 1.3266 | 1.1321 | 1.924 | 58.4062
03/21/09 | 11:08 | 0 | 16.8 | 0 | 2 | 0 | 36.184 | 47.07 | 30.519 | 30.906 | 18.208 | 24.761 | 11.418 | 0 | 0 | 58.842 | 54.775 | 44.711 | 18.776 | 0 | 0 | 57.473 | 30.928 | [5 empty] | 0 | 5.278 | 11 | 3.2715 | 3.0345 | 1.3256 | 1.1321 | 1.9024 | 58.1518
03/21/09 | 11:09 | 0 | 16.833 | 0 | 2 | 0 | 32.974 | 40.588 | 30.408 | 30.793 | 17.746 | 24.771 | 11.574 | 0 | 0 | 58.849 | 54.828 | 44.718 | 18.834 | 0 | 0 | 57.526 | 30.96 | [5 empty] | 0 | 2.181 | 12 | 3.2261 | 2.9913 | 1.3238 | 1.1321 | 1.8592 | 57.6321
03/21/09 | 11:10 | 0 | 16.8 | 0 | 2 | 0 | 31.99 | 34.634 | 30.278 | 30.617 | 17.441 | 24.739 | 11.541 | 0 | 0 | 58.819 | 54.775 | 44.687 | 18.776 | 0 | 0 | 57.564 | 30.928 | [5 empty] | 0 | 1.373 | 13 | 3.2357 | 3.0005 | 1.3242 | 1.1321 | 1.8684 | 57.7433
03/21/09 | 11:11 | 0 | 16.858 | 1 | 2 | 0 | 31.514 | 32.785 | 30.19 | 30.479 | 16.561 | 24.673 | 11.624 | 0 | 0 | 58.781 | 54.761 | 44.671 | 18.809 | 0 | 0 | 57.594 | 30.913 | [5 empty] | 0 | 1.035 | 14 | 3.2115 | 2.9775 | 1.3232 | 1.1321 | 1.8454 | 57.4624
03/21/09 | 11:12 | 0 | 16.833 | 0 | 2 | 0 | 31.203 | 32.046 | 30.045 | 30.384 | 16.413 | 24.673 | 11.501 | 0 | 0 | 58.803 | 54.737 | 44.671 | 18.859 | 0 | 0 | 57.617 | 30.985 | [5 empty] | 0 | 0.819 | 15 | 3.2473 | 3.0115 | 1.3247 | 1.1321 | 1.8794 | 57.8771
03/21/09 | 11:13 | 0 | 16.866 | 0 | 2 | 0 | 30.97 | 31.669 | 29.886 | 30.271 | 15.583 | 24.705 | 11.559 | 0 | 0 | 58.81 | 54.791 | 44.701 | 18.892 | 0 | 0 | 57.624 | 31.016 | [5 empty] | 0 | 0.699 | 16 | 3.2304 | 2.9955 | 1.324 | 1.1321 | 1.8634 | 57.6827
03/21/09 | 11:14 | 0 | 16.891 | 0 | 2 | 0 | 30.752 | 31.33 | 29.717 | 30.053 | 16.054 | 24.634 | 11.584 | 0 | 0 | 58.79 | 54.744 | 44.701 | 18.867 | 0 | 0 | 57.578 | 30.992 | [5 empty] | 0 | 0.699 | 17 | 3.2231 | 2.9885 | 1.3237 | 1.1321 | 1.8565 | 57.5983
03/21/09 | 11:15 | 0 | 16.866 | 0 | 2 | 0 | 30.536 | 31.09 | 29.523 | 29.908 | 15.091 | 24.609 | 11.533 | 0 | 0 | 58.767 | 54.721 | 44.655 | 18.867 | 0 | 0 | 57.601 | 31.016 | [5 empty] | 0 | 0.628 | 18 | 3.238 | 3.0027 | 1.3243 | 1.1321 | 1.8706 | 57.7701
03/21/09 | 11:16 | 0 | 16.954 | 0 | 2 | 0 | 30.406 | 30.911 | 29.513 | 29.827 | 15.128 | 24.624 | 11.719 | 0 | 0 | 58.829 | 54.784 | 44.741 | 18.93 | 0 | 0 | 57.662 | 31.151 | [5 empty] | 0 | 0.579 | 19 | 3.1838 | 2.9512 | 1.3221 | 1.1321 | 1.8191 | 57.1358
03/21/09 | 11:17 | 0 | 16.979 | 0 | 3 | 0 | 33.419 | 30.646 | 29.467 | 29.707 | 28.913 | 24.504 | 11.77 | 0 | 0 | 58.806 | 54.737 | 44.718 | 18.955 | 0 | 0 | 57.662 | 31.176 | [5 empty] | 0 | 3.712 | 20 | 3.169 | 2.9371 | 1.3215 | 1.1321 | 1.805 | 56.9581
03/21/09 | 11:18 | 0 | 16.969 | 0 | 2 | 0 | 47.481 | 30.612 | 29.383 | 29.648 | 19.882 | 24.445 | 11.757 | 1 | 0 | 58.751 | 54.705 | 44.638 | 18.869 | 0 | 0 | 57.585 | 31.166 | [5 empty] | 0 | 17.833 | 21 | 3.1728 | 2.9407 | 1.3216 | 1.1321 | 1.8086 | 57.0036
03/21/09 | 11:19 | 0 | 16.979 | 0 | 2 | 0 | 35.416 | 44.946 | 29.298 | 29.611 | 17.743 | 24.384 | 11.745 | 1 | 0 | 58.714 | 54.714 | 44.671 | 18.955 | 0 | 0 | 57.617 | 31.151 | [5 empty] | 0 | 5.805 | 22 | 3.1763 | 2.944 | 1.3218 | 1.1321 | 1.8119 | 57.0454
03/21/09 | 11:20 | 0 | 16.954 | 0 | 2 | 0 | 31.73 | 39.624 | 29.224 | 29.513 | 16.584 | 24.406 | 11.843 | 0 | 0 | 58.694 | 54.693 | 44.671 | 18.93 | 0 | 0 | 57.571 | 31.105 | [5 empty] | 0 | 2.217 | 23 | 3.1477 | 2.9169 | 1.3206 | 1.1321 | 1.7848 | 56.7008
03/21/09 | 11:21 | 0 | 16.979 | 0 | 2 | 0 | 30.622 | 33.326 | 29.153 | 29.369 | 16.091 | 24.359 | 11.745 | 0 | 0 | 58.694 | 54.67 | 44.694 | 18.904 | 0 | 0 | 57.528 | 31.08 | [5 empty] | 0 | 1.253 | 24 | 3.1763 | 2.944 | 1.3218 | 1.1321 | 1.8119 | 57.0454
03/21/09 | 11:22 | 0 | 16.954 | 0 | 2 | 0 | 30.188 | 31.394 | 29.128 | 29.273 | 15.375 | 24.406 | 11.792 | 0 | 0 | 58.694 | 54.67 | 44.648 | 18.904 | 0 | 0 | 57.505 | 31.105 | [5 empty] | 0 | 0.915 | 25 | 3.1626 | 2.931 | 1.3212 | 1.1321 | 1.7989 | 56.8809
03/21/09 | 11:23 | 0 | 17.009 | 0 | 2 | 0 | 29.906 | 30.676 | 28.989 | 29.253 | 14.764 | 24.435 | 11.823 | 0 | 0 | 58.721 | 54.651 | 44.652 | 18.935 | 0 | 0 | 57.487 | 31.085 | [5 empty] | 0 | 0.653 | 26 | 3.1535 | 2.9224 | 1.3209 | 1.1321 | 1.7903 | 56.7717
03/21/09 | 11:24 | 0 | 17.034 | 1 | 2 | 0 | 29.712 | 30.315 | 28.844 | 29.133 | 15.752 | 24.413 | 11.724 | 0 | 0 | 58.676 | 54.674 | 44.631 | 18.935 | 0 | 0 | 57.443 | 31.085 | [5 empty] | 0 | 0.579 | 27 | 3.1824 | 2.9498 | 1.322 | 1.1321 | 1.8177 | 57.1185
03/21/09 | 11:25 | 0 | 17.014 | 0 | 2 | 0 | 29.621 | 30.055 | 28.753 | 29.092 | 15.83 | 24.465 | 11.903 | 0 | 0 | 58.68 | 54.632 | 44.636 | 18.965 | 0 | 0 | 57.425 | 31.115 | [5 empty] | 0 | 0.529 | 28 | 3.1302 | 2.9002 | 1.3199 | 1.1321 | 1.7682 | 56.4867
03/21/09 | 11:26 | 0 | 17.039 | 0 | 3 | 0 | 29.405 | 29.837 | 28.609 | 28.898 | 16.717 | 24.394 | 11.953 | 0 | 0 | 58.68 | 54.611 | 44.659 | 18.94 | 0 | 0 | 57.379 | 31.139 | [5 empty] | 0 | 0.507 | 29 | 3.1157 | 2.8864 | 1.3193 | 1.1321 | 1.7543 | 56.3065
03/21/09 | 11:27 | 0 | 17.039 | 0 | 2 | 0 | 29.283 | 29.646 | 28.537 | 28.778 | 15.583 | 24.418 | 11.978 | 0 | 0 | 58.637 | 54.588 | 44.613 | 18.892 | 0 | 0 | 57.313 | 31.115 | [5 empty] | 0 | 0.505 | 30 | 3.1084 | 2.8795 | 1.319 | 1.1321 | 1.7474 | 56.2158
03/21/09 | 11:28 | 1 | 17.014 | 0 | 2 | 0 | 30.08 | 29.452 | 28.513 | 28.778 | 28.054 | 24.418 | 12.051 | 0 | 0 | 58.614 | 54.565 | 44.613 | 18.94 | 0 | 0 | 57.336 | 31.164 | [5 empty] | 17.014 | 1.302 | 31 | 3.0871 | 2.8593 | 1.3182 | 1.1321 | 1.7272 | 55.9483
03/21/09 | 11:29 | 0 | 17.014 | 0 | 2 | 0 | 46.608 | 29.405 | 28.393 | 28.682 | 22.273 | 24.345 | 12.076 | 1 | 0 | 58.614 | 54.541 | 44.613 | 18.94 | 0 | 0 | 57.291 | 31.139 | [5 empty] | 0 | 17.926 | 32 | 3.0799 | 2.8524 | 1.3179 | 1.1321 | 1.7203 | 55.8559
03/21/09 | 11:30 | 0 | 17.072 | 0 | 3 | 0 | 34.613 | 43.425 | 28.255 | 28.616 | 17.665 | 24.352 | 12.257 | 0 | 0 | 58.621 | 54.572 | 44.643 | 18.947 | 0 | 0 | 57.32 | 31.195 | [5 empty] | 0 | 5.997 | 33 | 3.0272 | 2.8023 | 1.3157 | 1.1321 | 1.6702 | 55.1734
03/21/09 | 11:31 | 0 | 17.047 | 0 | 2 | 0 | 30.712 | 37.925 | 28.206 | 28.474 | 16.75 | 24.33 | 12.257 | 0 | 0 | 58.575 | 54.548 | 44.596 | 18.925 | 0 | 0 | 57.343 | 31.195 | [5 empty] | 0 | 2.238 | 34 | 3.0272 | 2.8023 | 1.3157 | 1.1321 | 1.6702 | 55.1734
03/21/09 | 11:32 | 0 | 17.047 | 0 | 2 | 0 | 29.557 | 31.919 | 28.064 | 28.351 | 16.7 | 24.352 | 12.257 | 0 | 0 | 58.575 | 54.572 | 44.596 | 18.947 | 0 | 0 | 57.32 | 31.171 | [5 empty] | 0 | 1.206 | 35 | 3.0272 | 2.8023 | 1.3157 | 1.1321 | 1.6702 | 55.1734
03/21/09 | 11:33 | 0 | 17.047 | 0 | 3 | 0 | 29.099 | 30.134 | 28.015 | 28.231 | 17.466 | 24.33 | 12.207 | 1 | 0 | 58.532 | 54.527 | 44.552 | 18.947 | 0 | 0 | 57.32 | 31.171 | [5 empty] | 0 | 0.868 | 36 | 3.0417 | 2.8161 | 1.3163 | 1.1321 | 1.684 | 55.3643
03/21/09 | 11:34 | 0 | 17.047 | 0 | 2 | 0 | 28.761 | 29.508 | 27.846 | 28.184 | 16.898 | 24.376 | 12.159 | 0 | 0 | 58.532 | 54.527 | 44.529 | 18.947 | 0 | 0 | 57.32 | 31.146 | [5 empty] | 0 | 0.577 | 37 | 3.0557 | 2.8294 | 1.3169 | 1.1321 | 1.6973 | 55.5458
03/21/09 | 11:35 | 0 | 17.079 | 0 | 2 | 0 | 28.626 | 29.106 | 27.807 | 28.118 | 17.698 | 24.337 | 12.265 | 0 | 0 | 58.562 | 54.464 | 44.512 | 18.957 | 0 | 0 | 57.327 | 31.129 | [5 empty] | 0 | 0.508 | 38 | 3.0248 | 2.8 | 1.3156 | 1.1321 | 1.668 | 55.1427
03/21/09 | 11:36 | 0 | 17.069 | 1 | 3 | 0 | 28.471 | 28.856 | 27.723 | 28.037 | 17.786 | 24.327 | 12.132 | 0 | 0 | 58.552 | 54.478 | 44.55 | 18.972 | 0 | 0 | 57.386 | 31.242 | [5 empty] | 0 | 0.434 | 39 | 3.0636 | 2.8369 | 1.3172 | 1.1321 | 1.7048 | 55.6472
03/21/09 | 11:37 | 0 | 17.069 | 0 | 3 | 0 | 28.302 | 28.663 | 27.628 | 27.917 | 16.7 | 24.278 | 12.034 | 0 | 0 | 58.507 | 54.455 | 44.55 | 18.972 | 0 | 0 | 57.318 | 31.217 | [5 empty] | 0 | 0.385 | 40 | 3.0921 | 2.864 | 1.3184 | 1.1321 | 1.7319 | 56.0109
03/21/09 | 11:38 | 0 | 17.094 | 0 | 2 | 0 | 28.182 | 28.496 | 27.677 | 27.844 | 16.823 | 24.207 | 12.132 | 0 | 0 | 58.507 | 54.455 | 44.596 | 18.972 | 0 | 0 | 57.341 | 31.193 | [5 empty] | 0 | 0.338 | 41 | 3.0636 | 2.8369 | 1.3172 | 1.1321 | 1.7048 | 55.6472
03/21/09 | 11:39 | 0 | 17.099 | 0 | 3 | 0 | 28.187 | 28.356 | 27.706 | 27.873 | 26.404 | 24.237 | 12.039 | 0 | 0 | 58.511 | 54.462 | 44.554 | 19.003 | 0 | 0 | 57.345 | 31.222 | [5 empty] | 0 | 0.314 | 42 | 3.0906 | 2.8626 | 1.3183 | 1.1321 | 1.7305 | 55.9925
03/21/09 | 11:40 | 0 | 17.069 | 0 | 2 | 0 | 45.191 | 28.327 | 27.628 | 27.821 | 28.52 | 24.158 | 12.157 | 0 | 0 | 58.461 | 54.387 | 44.503 | 18.947 | 0 | 0 | 57.341 | 31.168 | [5 empty] | 0 | 17.37 | 43 | 3.0563 | 2.8299 | 1.3169 | 1.1321 | 1.6979 | 55.5534
03/21/09 | 11:41 | 0 | 17.099 | 0 | 3 | 0 | 48.293 | 42.769 | 27.586 | 27.802 | 28.959 | 24.141 | 12.31 | 2 | 0 | 58.445 | 54.415 | 44.439 | 18.977 | 0 | 0 | 57.302 | 31.173 | [5 empty] | 0 | 20.491 | 44 | 3.0117 | 2.7876 | 1.3151 | 1.1321 | 1.6555 | 54.969
03/21/09 | 11:42 | 1 | 17.099 | 0 | 3 | 0 | 48.683 | 47.719 | 27.633 | 27.777 | 29.705 | 24.116 | 12.433 | 2 | 0 | 58.422 | 54.369 | 44.487 | 18.952 | 0 | 0 | 57.256 | 31.151 | [5 empty] | 17.099 | 20.906 | 45 | 2.9759 | 2.7535 | 1.3137 | 1.1321 | 1.6215 | 54.4865
03/21/09 | 11:43 | 0 | 17.099 | 0 | 2 | 0 | 49.53 | 48.384 | 27.657 | 27.753 | 30.09 | 24.092 | 12.68 | 2 | 0 | 58.422 | 54.392 | 44.415 | 18.952 | 0 | 0 | 57.19 | 31.198 | [5 empty] | 0 | 21.777 | 46 | 2.904 | 2.6852 | 1.3108 | 1.1321 | 1.5531 | 53.4817
03/21/09 | 11:44 | 0 | 17.135 | 0 | 3 | 0 | 50.319 | 49.243 | 27.716 | 27.812 | 30.703 | 24.175 | 12.567 | 1 | 0 | 58.477 | 54.425 | 44.472 | 19.013 | 0 | 0 | 57.222 | 31.257 | [5 empty] | 0 | 22.507 | 47 | 2.9369 | 2.7165 | 1.3121 | 1.1321 | 1.5844 | 53.9475
03/21/09 | 11:45 | 0 | 17.099 | 0 | 2 | 0 | 50.655 | 50.149 | 27.633 | 27.753 | 31.127 | 24.163 | 12.31 | 2 | 0 | 58.422 | 54.345 | 44.463 | 18.927 | 0 | 0 | 57.144 | 31.222 | [5 empty] | 0 | 22.902 | 48 | 3.0117 | 2.7876 | 1.3151 | 1.1321 | 1.6555 | 54.969
03/21/09 | 11:46 | 1 | 17.16 | 1 | 3 | 0 | 50.917 | 50.665 | 27.741 | 27.741 | 31.74 | 24.271 | 12.396 | 2 | 0 | 58.477 | 54.401 | 44.519 | 18.987 | 0 | 0 | 57.131 | 31.232 | [5 empty] | 17.16 | 23.176 | 49 | 2.9867 | 2.7638 | 1.3141 | 1.1321 | 1.6317 | 54.6329
03/21/09 | 11:47 | 0 | 17.16 | 0 | 2 | 0 | 50.641 | 51.008 | 27.836 | 27.741 | 31.931 | 24.342 | 12.345 | 1 | 0 | 58.5 | 54.425 | 44.519 | 19.013 | 0 | 0 | 57.154 | 31.306 | [5 empty] | 0 | 22.9 | 50 | 3.0015 | 2.7779 | 1.3147 | 1.1321 | 1.6458 | 54.8329
03/21/09 | 11:48 | 0 | 17.135 | 0 | 3 | 0 | 50.732 | 50.94 | 28.005 | 27.836 | 32.485 | 24.44 | 12.32 | 2 | 0 | 58.52 | 54.401 | 44.496 | 18.987 | 0 | 0 | 57.154 | 31.281 | [5 empty] | 0 | 22.896 | 51 | 3.0088 | 2.7848 | 1.315 | 1.1321 | 1.6527 | 54.9302
03/21/09 | 11:49 | 0 | 17.185 | 0 | 2 | 1 | 50.756 | 50.893 | 28.052 | 27.981 | 33.051 | 24.536 | 12.371 | 2 | 0 | 58.543 | 54.425 | 44.472 | 18.987 | 0 | 0 | 57.131 | 31.208 | [5 empty] | 0 | 22.775 | 52 | 2.994 | 2.7707 | 1.3144 | 1.1321 | 1.6386 | 54.7312
03/21/09 | 11:50 | 1 | 17.215 | 0 | 3 | 0 | 50.875 | 51.012 | 28.226 | 28.081 | 33.761 | 24.661 | 12.524 | 1 | 0 | 58.594 | 54.406 | 44.547 | 19.018 | 0 | 0 | 57.227 | 31.237 | [5 empty] | 17.215 | 22.794 | 0 | 2.9494 | 2.7284 | 1.3126 | 1.1321 | 1.5963 | 54.122
03/21/09 | 11:51 | 0 | 17.245 | 0 | 2 | 0 | 51.019 | 51.087 | 28.425 | 28.209 | 34.471 | 24.764 | 12.504 | 2 | 0 | 58.621 | 54.434 | 44.575 | 19.023 | 0 | 0 | 57.186 | 31.244 | [5 empty] | 0 | 22.81 | 1 | 2.9552 | 2.7339 | 0.91246 | 0.73171 | 2.0022 | 67.7505
03/21/09 | 11:52 | 0 | 17.22 | 0 | 3 | 0 | 39.806 | 51.248 | 28.785 | 28.4 | 25.678 | 24.859 | 12.529 | 1 | 0 | 58.644 | 54.481 | 44.62 | 19.048 | 0 | 0 | 57.208 | 31.316 | [5 empty] | 0 | 11.406 | 2 | 2.948 | 2.727 | 0.91217 | 0.73171 | 1.9953 | 67.683
03/21/09 | 11:53 | 0 | 17.22 | 0 | 2 | 0 | 32.778 | 44.082 | 29.413 | 28.785 | 23.293 | 24.955 | 12.504 | 0 | 0 | 58.667 | 54.481 | 44.596 | 19.048 | 0 | 0 | 57.277 | 31.316 | [5 empty] | 0 | 3.993 | 3 | 2.9552 | 2.7339 | 0.91246 | 0.73171 | 2.0022 | 67.7505
03/21/09 | 11:54 | 0 | 17.22 | 0 | 3 | 0 | 31.002 | 34.613 | 30.183 | 29.317 | 21.005 | 24.98 | 12.479 | 0 | 0 | 58.644 | 54.413 | 44.62 | 18.997 | 0 | 0 | 57.231 | 31.291 | [5 empty] | 0 | 1.685 | 4 | 2.9625 | 2.7408 | 0.91276 | 0.73171 | 2.0091 | 67.8176
03/21/09 | 11:55 | 0 | 17.27 | 0 | 3 | 0 | 30.666 | 31.919 | 30.81 | 30.063 | 19.913 | 25.053 | 12.456 | 0 | 0 | 58.644 | 54.434 | 44.62 | 19.023 | 0 | 0 | 57.208 | 31.291 | [5 empty] | 0 | 0.603 | 5 | 2.9692 | 2.7472 | 0.91303 | 0.73171 | 2.0155 | 67.879
03/21/09 | 11:56 | 0 | 17.303 | 0 | 2 | 0 | 30.962 | 31.276 | 31.276 | 30.913 | 19.279 | 25.107 | 12.562 | 0 | 0 | 58.696 | 54.488 | 44.697 | 19.106 | 0 | 0 | 57.373 | 31.323 | [5 empty] | 0 | 0.049 | 6 | 2.9383 | 2.7178 | 0.91178 | 0.73171 | 1.9861 | 67.5935
03/21/09 | 11:57 | 0 | 17.389 | 1 | 3 | 0 | 31.504 | 31.384 | 31.602 | 31.433 | 18.673 | 25.193 | 12.624 | 1 | 0 | 58.776 | 54.546 | 44.732 | 19.194 | 0 | 0 | 57.407 | 31.409 | [5 empty] | 0 | 0.071 | 7 | 2.9203 | 2.7007 | 0.91104 | 0.73171 | 1.969 | 67.4237
03/21/09 | 11:58 | 0 | 17.389 | 0 | 3 | 0 | 31.843 | 31.723 | 31.504 | 31.627 | 18.625 | 25.122 | 12.65 | 0 | 0 | 58.753 | 54.523 | 44.778 | 19.168 | 0 | 0 | 57.341 | 31.384 | [5 empty] | 0 | 0.216 | 8 | 2.9127 | 2.6935 | 0.91074 | 0.73171 | 1.9618 | 67.3519
03/21/09 | 11:59 | 0 | 17.389 | 0 | 3 | 0 | 32.036 | 32.036 | 31.578 | 31.627 | 18.007 | 25.024 | 12.748 | 0 | 0 | 58.73 | 54.502 | 44.778 | 19.168 | 0 | 0 | 57.249 | 31.384 | [5 empty] | 0 | 0.409 | 9 | 2.8842 | 2.6664 | 0.90958 | 0.73171 | 1.9346 | 67.0778
03/21/09 | 12:00 | 0 | 17.421 | 0 | 3 | 0 | 31.963 | 32.181 | 31.553 | 31.674 | 17.685 | 25.024 | 12.896 | 0 | 0 | 58.685 | 54.478 | 44.732 | 19.194 | 0 | 0 | 57.249 | 31.384 | [5 empty] | 0 | 0.289 | 10 | 2.8411 | 2.6254 | 0.90783 | 0.73171 | 1.8937 | 66.6534
03/21/09 | 12:01 | 0 | 17.399 | 0 | 2 | 0 | 31.97 | 32.188 | 31.416 | 31.73 | 25.853 | 25.009 | 12.954 | 0 | 0 | 58.671 | 54.509 | 44.739 | 19.249 | 0 | 0 | 57.302 | 31.392 | [5 empty] | 0 | 0.24 | 11 | 2.8242 | 2.6093 | 0.90715 | 0.73171 | 1.8776 | 66.4836
03/21/09 | 12:02 | 0 | 17.399 | 0 | 3 | 0 | 45.084 | 32.115 | 31.296 | 31.61 | 31.296 | 24.96 | 12.904 | 0 | 0 | 58.625 | 54.462 | 44.785 | 19.249 | 0 | 0 | 57.236 | 31.392 | [5 empty] | 0 | 13.474 | 12 | 2.8388 | 2.6232 | 0.90774 | 0.73171 | 1.8915 | 66.6301
03/21/09 | 12:03 | 0 | 17.399 | 0 | 3 | 0 | 49.509 | 43.147 | 31.056 | 31.416 | 28.839 | 24.84 | 12.856 | 1 | 0 | 58.603 | 54.418 | 44.762 | 19.226 | 0 | 0 | 57.19 | 31.37 | [5 empty] | 0 | 18.093 | 13 | 2.8527 | 2.6365 | 0.90831 | 0.73171 | 1.9048 | 66.7694
03/21/09 | 12:04 | 0 | 17.431 | 0 | 3 | 0 | 38.172 | 48.965 | 30.918 | 31.281 | 21.741 | 24.872 | 13.135 | 1 | 0 | 58.589 | 54.448 | 44.746 | 19.259 | 0 | 0 | 57.243 | 31.401 | [5 empty] | 0 | 6.891 | 14 | 2.7715 | 2.5592 | 0.90501 | 0.73171 | 1.8275 | 65.9402
03/21/09 | 12:05 | 0 | 17.454 | 0 | 2 | 0 | 33.708 | 40.523 | 30.774 | 31.038 | 19.53 | 24.823 | 13.208 | 0 | 0 | 58.543 | 54.425 | 44.769 | 19.259 | 0 | 0 | 57.197 | 31.401 | [5 empty] | 0 | 2.67 | 15 | 2.7502 | 2.539 | 0.90415 | 0.73171 | 1.8073 | 65.7152
03/21/09 | 12:06 | 0 | 17.464 | 0 | 3 | 0 | 32.419 | 34.703 | 30.661 | 30.926 | 18.945 | 24.855 | 12.946 | 0 | 0 | 58.55 | 54.455 | 44.776 | 19.292 | 0 | 0 | 57.206 | 31.433 | [5 empty] | 0 | 1.493 | 16 | 2.8265 | 2.6115 | 0.90724 | 0.73171 | 1.8798 | 66.5071
03/21/09 | 12:07 | 0 | 17.464 | 0 | 2 | 0 | 31.818 | 33.01 | 30.372 | 30.759 | 17.758 | 24.808 | 13.117 | 1 | 0 | 58.55 | 54.408 | 44.846 | 19.292 | 0 | 0 | 57.206 | 31.48 | [5 empty] | 0 | 1.059 | 17 | 2.7767 | 2.5642 | 0.90523 | 0.73171 | 1.8325 | 65.9952
03/21/09 | 12:08 | 0 | 17.487 | 1 | 2 | 0 | 31.504 | 32.299 | 30.325 | 30.541 | 17.758 | 24.783 | 13.095 | 0 | 0 | 58.55 | 54.408 | 44.823 | 19.292 | 0 | 0 | 57.16 | 31.48 | [5 empty] | 0 | 0.963 | 18 | 2.7831 | 2.5703 | 0.90549 | 0.73171 | 1.8386 | 66.062
03/21/09 | 12:09 | 0 | 17.492 | 0 | 3 | 0 | 31.195 | 31.894 | 30.327 | 30.423 | 18.231 | 24.786 | 12.848 | 0 | 0 | 58.552 | 54.434 | 44.781 | 19.342 | 0 | 0 | 57.208 | 31.46 | [5 empty] | 0 | 0.772 | 19 | 2.8551 | 2.6387 | 0.9084 | 0.73171 | 1.907 | 66.7925
03/21/09 | 12:10 | 0 | 17.514 | 0 | 2 | 0 | 30.931 | 31.556 | 30.568 | 30.448 | 18.502 | 24.737 | 12.974 | 0 | 0 | 58.509 | 54.411 | 44.781 | 19.342 | 0 | 0 | 57.186 | 31.46 | [5 empty] | 0 | 0.483 | 20 | 2.8184 | 2.6038 | 0.90691 | 0.73171 | 1.8721 | 66.4245
03/21/09 | 12:11 | 0 | 17.514 | 0 | 3 | 0 | 30.786 | 31.171 | 30.543 | 30.641 | 19.244 | 24.69 | 13.145 | 0 | 0 | 58.509 | 54.366 | 44.802 | 19.319 | 0 | 0 | 57.186 | 31.482 | [5 empty] | 0 | 0.145 | 21 | 2.7686 | 2.5565 | 0.9049 | 0.73171 | 1.8248 | 65.9096
03/21/09 | 12:12 | 0 | 17.492 | 0 | 2 | 0 | 30.857 | 30.977 | 30.303 | 30.688 | 19.319 | 24.641 | 13.022 | 0 | 0 | 58.463 | 54.366 | 44.802 | 19.319 | 0 | 0 | 57.163 | 31.556 | [5 empty] | 0 | 0.169 | 22 | 2.8044 | 2.5905 | 0.90635 | 0.73171 | 1.8588 | 66.2818
03/21/09 | 12:13 | 0 | 17.547 | 0 | 3 | 0 | 30.913 | 30.962 | 30.094 | 30.575 | 26.409 | 24.649 | 13.029 | 0 | 0 | 58.493 | 54.373 | 44.811 | 19.352 | 0 | 0 | 57.215 | 31.588 | [5 empty] | 0 | 0.338 | 23 | 2.8024 | 2.5886 | 0.90627 | 0.73171 | 1.8569 | 66.2609
03/21/09 | 12:14 | 1 | 17.524 | 0 | 2 | 0 | 45.635 | 31.058 | 29.95 | 30.359 | 30.649 | 24.577 | 13.08 | 0 | 0 | 58.425 | 54.35 | 44.697 | 19.327 | 0 | 0 | 57.147 | 31.588 | [5 empty] | 17.524 | 15.276 | 24 | 2.7875 | 2.5745 | 0.90566 | 0.73171 | 1.8427 | 66.1075
03/21/09 | 12:15 | 0 | 17.547 | 0 | 2 | 0 | 38.99 | 39.224 | 29.805 | 30.215 | 21.856 | 24.528 | 13.13 | 1 | 0 | 58.425 | 54.327 | 44.718 | 19.352 | 0 | 0 | 57.126 | 31.563 | [5 empty] | 0 | 8.775 | 25 | 2.7729 | 2.5606 | 0.90507 | 0.73171 | 1.8289 | 65.9555
03/21/09 | 12:16 | 0 | 17.557 | 0 | 3 | 0 | 32.933 | 42.375 | 29.66 | 30.045 | 20.385 | 24.457 | 12.931 | 0 | 0 | 58.336 | 54.28 | 44.697 | 19.302 | 0 | 0 | 57.012 | 31.514 | [5 empty] | 0 | 2.888 | 26 | 2.8309 | 2.6157 | 0.90742 | 0.73171 | 1.884 | 66.5512
03/21/09 | 12:17 | 0 | 17.474 | 0 | 2 | 0 | 31.274 | 34.455 | 29.636 | 29.854 | 18.61 | 24.359 | 12.931 | 0 | 0 | 58.29 | 54.212 | 44.673 | 19.277 | 0 | 0 | 57.035 | 31.492 | [5 empty] | 0 | 1.42 | 27 | 2.8309 | 2.6157 | 0.90742 | 0.73171 | 1.884 | 66.5512
03/21/09 | 12:18 | 0 | 17.507 | 0 | 2 | 0 | 30.705 | 32.005 | 29.548 | 29.763 | 18.321 | 24.416 | 12.866 | 0 | 0 | 58.32 | 54.243 | 44.68 | 19.309 | 0 | 0 | 57.042 | 31.524 | [5 empty] | 0 | 0.942 | 28 | 2.8498 | 2.6337 | 0.90819 | 0.73171 | 1.902 | 66.7405
03/21/09 | 12:19 | 0 | 17.507 | 0 | 2 | 0 | 30.416 | 31.186 | 29.307 | 29.717 | 17.728 | 24.345 | 12.989 | 0 | 0 | 58.299 | 54.196 | 44.68 | 19.284 | 0 | 0 | 57.065 | 31.475 | [5 empty] | 0 | 0.699 | 29 | 2.814 | 2.5996 | 0.90674 | 0.73171 | 1.8679 | 66.3801
03/21/09 | 12:20 | 0 | 17.514 | 1 | 3 | 0 | 30.205 | 30.712 | 29.025 | 29.531 | 17.12 | 24.352 | 12.946 | 0 | 0 | 58.283 | 54.25 | 44.664 | 19.342 | 0 | 0 | 57.071 | 31.507 | [5 empty] | 0 | 0.674 | 30 | 2.8265 | 2.6115 | 0.90724 | 0.73171 | 1.8798 | 66.5071
03/21/09 | 12:21 | 0 | 17.539 | 0 | 2 | 0 | 29.989 | 30.472 | 29.001 | 29.241 | 16.8 | 24.327 | 13.047 | 0 | 0 | 58.283 | 54.182 | 44.687 | 19.317 | 0 | 0 | 57.051 | 31.482 | [5 empty] | 0 | 0.748 | 31 | 2.7971 | 2.5836 | 0.90605 | 0.73171 | 1.8519 | 66.2069
03/21/09 | 12:22 | 0 | 17.539 | 0 | 2 | 0 | 29.7 | 30.254 | 29.05 | 29.146 | 16.504 | 24.303 | 12.924 | 0 | 0 | 58.217 | 54.203 | 44.664 | 19.292 | 0 | 0 | 57.005 | 31.458 | [5 empty] | 0 | 0.554 | 32 | 2.8329 | 2.6176 | 0.9075 | 0.73171 | 1.8859 | 66.5717
03/21/09 | 12:23 | 0 | 17.544 | 0 | 3 | 0 | 29.489 | 30.018 | 29.199 | 29.199 | 16.041 | 24.308 | 13.125 | 0 | 0 | 58.222 | 54.187 | 44.648 | 19.322 | 0 | 0 | 56.966 | 31.465 | [5 empty] | 0 | 0.29 | 33 | 2.7744 | 2.562 | 0.90513 | 0.73171 | 1.8303 | 65.9708
03/21/09 | 12:24 | 0 | 17.577 | 0 | 2 | 0 | 29.401 | 29.736 | 29.136 | 29.28 | 17.306 | 24.244 | 13.233 | 0 | 0 | 58.228 | 54.17 | 44.631 | 19.307 | 0 | 0 | 56.973 | 31.423 | [5 empty] | 0 | 0.121 | 34 | 2.743 | 2.5321 | 0.90386 | 0.73171 | 1.8004 | 65.6373
03/21/09 | 12:25 | 0 | 17.577 | 0 | 2 | 0 | 42.566 | 29.57 | 29.038 | 29.231 | 28.846 | 24.197 | 13.157 | 0 | 0 | 58.228 | 54.147 | 44.585 | 19.307 | 0 | 0 | 56.928 | 31.399 | [5 empty] | 0 | 13.335 | 35 | 2.7651 | 2.5531 | 0.90475 | 0.73171 | 1.8214 | 65.8727
03/21/09 | 12:26 | 0 | 17.64 | 0 | 2 | 0 | 39.995 | 34.213 | 28.932 | 29.173 | 19.862 | 24.21 | 13.22 | 1 | 0 | 58.24 | 54.138 | 44.666 | 19.344 | 0 | 0 | 56.896 | 31.46 | [5 empty] | 0 | 10.822 | 36 | 2.7467 | 2.5357 | 0.90401 | 0.73171 | 1.804 | 65.6778
03/21/09 | 12:27 | 0 | 17.67 | 0 | 3 | 0 | 32.527 | 43.594 | 28.864 | 29.082 | 17.2 | 24.19 | 13.376 | 0 | 0 | 58.224 | 54.142 | 44.603 | 19.375 | 0 | 0 | 56.877 | 31.49 | [5 empty] | 0 | 3.445 | 37 | 2.7013 | 2.4925 | 0.90217 | 0.73171 | 1.7608 | 65.1838
03/21/09 | 12:28 | 0 | 17.67 | 0 | 2 | 0 | 30.406 | 34.641 | 28.719 | 28.962 | 16.265 | 24.094 | 13.326 | 0 | 0 | 58.155 | 54.096 | 44.603 | 19.324 | 0 | 0 | 56.877 | 31.419 | [5 empty] | 0 | 1.444 | 38 | 2.7159 | 2.5064 | 0.90276 | 0.73171 | 1.7747 | 65.3439
03/21/09 | 12:29 | 0 | 17.68 | 0 | 2 | 0 | 29.766 | 31.379 | 28.707 | 28.873 | 16.177 | 24.153 | 13.039 | 1 | 0 | 58.165 | 54.128 | 44.613 | 19.359 | 0 | 0 | 56.887 | 31.379 | [5 empty] | 0 | 0.893 | 39 | 2.7994 | 2.5858 | 0.90615 | 0.73171 | 1.8541 | 66.2309
03/21/09 | 12:30 | 0 | 17.685 | 0 | 2 | 0 | 29.481 | 30.349 | 28.493 | 28.783 | 16.38 | 24.134 | 12.946 | 0 | 0 | 58.149 | 54.112 | 44.617 | 19.367 | 0 | 0 | 56.914 | 31.433 | [5 empty] | 0 | 0.698 | 40 | 2.8265 | 2.6115 | 0.90724 | 0.73171 | 1.8798 | 66.5071
03/21/09 | 12:31 | 0 | 17.693 | 0 | 2 | 0 | 29.295 | 29.874 | 28.331 | 28.667 | 15.792 | 24.092 | 13.002 | 0 | 0 | 58.153 | 54.093 | 44.578 | 19.347 | 0 | 0 | 56.919 | 31.414 | [5 empty] | 0 | 0.628 | 41 | 2.8102 | 2.596 | 0.90658 | 0.73171 | 1.8643 | 66.3414
03/21/09 | 12:32 | 0 | 17.725 | 1 | 3 | 0 | 29.109 | 29.592 | 28.243 | 28.434 | 17.182 | 24.099 | 12.911 | 0 | 0 | 58.16 | 54.1 | 44.561 | 19.38 | 0 | 0 | 56.905 | 31.446 | [5 empty] | 0 | 0.675 | 42 | 2.8367 | 2.6212 | 0.90766 | 0.73171 | 1.8895 | 66.6097
03/21/09 | 12:33 | 0 | 17.733 | 0 | 2 | 0 | 28.9 | 29.405 | 28.226 | 28.346 | 15.956 | 24.033 | 13.263 | 0 | 0 | 58.123 | 54.063 | 44.615 | 19.362 | 0 | 0 | 56.912 | 31.455 | [5 empty] | 0 | 0.554 | 43 | 2.7342 | 2.5238 | 0.9035 | 0.73171 | 1.7921 | 65.5433
03/21/09 | 12:34 | 0 | 17.763 | 0 | 2 | 0 | 28.714 | 29.148 | 28.351 | 28.28 | 15.37 | 24.016 | 13.271 | 0 | 0 | 58.128 | 54.044 | 44.643 | 19.367 | 0 | 0 | 56.871 | 31.485 | [5 empty] | 0 | 0.434 | 44 | 2.7319 | 2.5216 | 0.90341 | 0.73171 | 1.7899 | 65.5181
03/21/09 | 12:35 | 0 | 17.771 | 0 | 2 | 0 | 28.577 | 28.962 | 28.361 | 28.361 | 14.932 | 23.999 | 13.278 | 0 | 0 | 58.112 | 54.075 | 44.603 | 19.4 | 0 | 0 | 56.923 | 31.492 | [5 empty] | 0 | 0.216 | 45 | 2.7298 | 2.5196 | 0.90333 | 0.73171 | 1.7879 | 65.4961
03/21/09 | 12:36 | 0 | 17.771 | 0 | 3 | 0 | 38.799 | 28.694 | 28.263 | 28.43 | 27.419 | 23.95 | 12.981 | 0 | 0 | 58.085 | 54.023 | 44.578 | 19.4 | 0 | 0 | 56.896 | 31.465 | [5 empty] | 0 | 10.369 | 46 | 2.8163 | 2.6019 | 0.90683 | 0.73171 | 1.8702 | 66.4038
03/21/09 | 12:37 | 0 | 17.713 | 0 | 2 | 0 | 41.47 | 30.879 | 28.133 | 28.351 | 19.787 | 23.847 | 12.974 | 1 | 0 | 58.009 | 53.946 | 44.453 | 19.294 | 0 | 0 | 56.82 | 31.384 | [5 empty] | 0 | 13.119 | 47 | 2.8184 | 2.6038 | 0.90691 | 0.73171 | 1.8721 | 66.4245
03/21/09 | 12:38 | 0 | 17.723 | 0 | 2 | 0 | 32.336 | 44.018 | 28.023 | 28.287 | 17.6 | 23.881 | 13.057 | 0 | 0 | 57.996 | 53.935 | 44.465 | 19.352 | 0 | 0 | 56.852 | 31.372 | [5 empty] | 0 | 4.049 | 48 | 2.7942 | 2.5808 | 0.90593 | 0.73171 | 1.8491 | 66.1769
03/21/09 | 12:39 | 0 | 17.728 | 0 | 2 | 0 | 29.884 | 35.141 | 28.027 | 28.172 | 16.471 | 23.861 | 13.112 | 0 | 0 | 57.98 | 53.939 | 44.494 | 19.309 | 0 | 0 | 56.836 | 31.377 | [5 empty] | 0 | 1.712 | 49 | 2.7782 | 2.5656 | 0.90529 | 0.73171 | 1.8339 | 66.0104
03/21/09 | 12:40 | 0 | 17.728 | 0 | 2 | 0 | 29.089 | 30.918 | 27.981 | 28.076 | 15.88 | 23.861 | 13.366 | 0 | 0 | 57.961 | 53.944 | 44.475 | 19.365 | 0 | 0 | 56.818 | 31.311 | [5 empty] | 0 | 1.013 | 50 | 2.7042 | 2.4953 | 0.90229 | 0.73171 | 1.7636 | 65.216
03/21/09 | 12:41 | 0 | 17.733 | 0 | 3 | 0 | 28.756 | 29.648 | 27.817 | 27.986 | 15.538 | 23.842 | 13.218 | 1 | 0 | 57.961 | 53.9 | 44.475 | 19.289 | 0 | 0 | 56.772 | 31.311 | [5 empty] | 0 | 0.77 | 51 | 2.7473 | 2.5363 | 0.90403 | 0.73171 | 1.8046 | 65.6841
03/21/09 | 12:42 | 0 | 17.798 | 0 | 2 | 0 | 28.53 | 29.182 | 27.616 | 27.954 | 15.234 | 23.881 | 13.479 | 0 | 0 | 57.975 | 53.937 | 44.468 | 19.38 | 0 | 0 | 56.809 | 31.374 | [5 empty] | 0 | 0.576 | 52 | 2.6713 | 2.464 | 0.90096 | 0.73171 | 1.7323 | 64.8484
03/21/09 | 12:43 | 0 | 17.806 | 0 | 2 | 0 | 28.393 | 28.873 | 27.574 | 27.765 | 15.141 | 23.839 | 13.509 | 0 | 0 | 57.959 | 53.895 | 44.496 | 19.362 | 0 | 0 | 56.859 | 31.379 | [5 empty] | 0 | 0.628 | 53 | 2.6626 | 2.4557 | 0.9006 | 0.73171 | 1.724 | 64.7493
03/21/09 | 12:44 | 0 | 17.806 | 1 | 2 | 0 | 28.175 | 28.633 | 27.5 | 27.645 | 14.993 | 23.79 | 13.487 | 0 | 0 | 57.936 | 53.827 | 44.401 | 19.287 | 0 | 0 | 56.816 | 31.404 | [5 empty] | 0 | 0.53 | 54 | 2.669 | 2.4618 | 0.90086 | 0.73171 | 1.7301 | 64.822
03/21/09 | 12:45 | 0 | 17.813 | 0 | 2 | 0 | 28.015 | 28.447 | 27.628 | 27.677 | 15.641 | 23.776 | 13.567 | 0 | 0 | 57.943 | 53.881 | 44.48 | 19.344 | 0 | 0 | 56.777 | 31.436 | [5 empty] | 0 | 0.338 | 55 | 2.6457 | 2.4397 | 0.89992 | 0.73171 | 1.7079 | 64.5558
03/21/09 | 12:46 | 0 | 17.839 | 0 | 3 | 0 | 27.966 | 28.28 | 27.75 | 27.726 | 15.742 | 23.798 | 13.542 | 0 | 0 | 57.92 | 53.858 | 44.432 | 19.344 | 0 | 0 | 56.711 | 31.411 | [5 empty] | 0 | 0.24 | 56 | 2.653 | 2.4466 | 0.90021 | 0.73171 | 1.7149 | 64.6395
03/21/09 | 12:47 | 1 | 17.871 | 0 | 2 | 0 | 33.35 | 28.143 | 27.66 | 27.782 | 26.696 | 23.759 | 13.452 | 0 | 0 | 57.907 | 53.841 | 44.439 | 19.352 | 0 | 0 | 56.718 | 31.37 | [5 empty] | 17.871 | 5.568 | 57 | 2.6792 | 2.4715 | 0.90127 | 0.73171 | 1.7398 | 64.9371
03/21/09 | 12:48 | 0 | 17.901 | 0 | 2 | 0 | 43.248 | 28.967 | 27.544 | 27.812 | 20.463 | 23.763 | 13.434 | 1 | 0 | 57.911 | 53.869 | 44.417 | 19.327 | 0 | 0 | 56.672 | 31.345 | [5 empty] | 0 | 15.436 | 58 | 2.6844 | 2.4765 | 0.90149 | 0.73171 | 1.7448 | 64.9959
03/21/09 | 12:49 | 0 | 17.851 | 0 | 3 | 0 | 32.531 | 43.458 | 27.498 | 27.714 | 18.296 | 23.739 | 13.482 | 0 | 0 | 57.866 | 53.801 | 44.422 | 19.309 | 0 | 0 | 56.677 | 31.352 | [5 empty] | 0 | 4.817 | 59 | 2.6704 | 2.4632 | 0.90092 | 0.73171 | 1.7315 | 64.8385
03/21/09 | 12:50 | 0 | 17.881 | 0 | 2 | 0 | 29.526 | 35.687 | 27.432 | 27.598 | 17.881 | 23.746 | 13.562 | 0 | 0 | 57.893 | 53.806 | 44.451 | 19.387 | 0 | 0 | 56.727 | 31.404 | [5 empty] | 0 | 1.928 | 60 | 2.6471 | 2.441 | 0.89998 | 0.73171 | 1.7093 | 64.5726
03/21/09 | 12:51 | 0 | 17.891 | 0 | 2 | 0 | 28.596 | 30.693 | 27.343 | 27.562 | 17.029 | 23.756 | 13.326 | 0 | 0 | 57.859 | 53.839 | 44.389 | 19.397 | 0 | 0 | 56.736 | 31.343 | [5 empty] | 0 | 1.034 | 61 | 2.7159 | 2.5064 | 0.90276 | 0.73171 | 1.7747 | 65.3439
03/21/09 | 12:52 | 0 | 17.947 | 0 | 2 | 0 | 28.216 | 29.204 | 27.302 | 27.495 | 17.258 | 23.712 | 13.602 | 0 | 0 | 57.863 | 53.797 | 44.417 | 19.38 | 0 | 0 | 56.72 | 31.421 | [5 empty] | 0 | 0.721 | 62 | 2.6355 | 2.43 | 0.8995 | 0.73171 | 1.6983 | 64.4379
03/21/09 | 12:53 | 0 | 17.921 | 0 | 3 | 0 | 27.951 | 28.65 | 27.181 | 27.471 | 17.773 | 23.712 | 13.53 | 0 | 0 | 57.863 | 53.797 | 44.396 | 19.38 | 0 | 0 | 56.674 | 31.396 | [5 empty] | 0 | 0.48 | 63 | 2.6565 | 2.4499 | 0.90035 | 0.73171 | 1.7182 | 64.6795
03/21/09 | 12:54 | 0 | 17.896 | 0 | 2 | 0 | 27.856 | 28.29 | 27.132 | 27.302 | 17.627 | 23.712 | 13.577 | 0 | 0 | 57.818 | 53.752 | 44.417 | 19.38 | 0 | 0 | 56.674 | 31.372 | [5 empty] | 0 | 0.554 | 64 | 2.6428 | 2.4369 | 0.8998 | 0.73171 | 1.7052 | 64.5222
03/21/09 | 12:55 | 0 | 17.952 | 0 | 2 | 0 | 27.692 | 28.076 | 27.235 | 27.258 | 17.509 | 23.695 | 13.582 | 0 | 0 | 57.845 | 53.78 | 44.401 | 19.41 | 0 | 0 | 56.656 | 31.377 | [5 empty] | 0 | 0.434 | 65 | 2.6413 | 2.4355 | 0.89974 | 0.73171 | 1.7038 | 64.5054
03/21/09 | 12:56 | 0 | 17.927 | 1 | 3 | 0 | 27.525 | 27.91 | 27.26 | 27.284 | 17.321 | 23.702 | 13.716 | 0 | 0 | 57.859 | 53.792 | 44.389 | 19.417 | 0 | 0 | 56.626 | 31.387 | [5 empty] | 0 | 0.241 | 66 | 2.6023 | 2.3984 | 0.89816 | 0.73171 | 1.6667 | 64.0473
03/21/09 | 12:57 | 0 | 17.992 | 0 | 2 | 0 | 27.562 | 27.78 | 27.37 | 27.466 | 17.351 | 23.707 | 13.67 | 0 | 0 | 57.84 | 53.776 | 44.417 | 19.422 | 0 | 0 | 56.697 | 31.394 | [5 empty] | 0 | 0.096 | 67 | 2.6157 | 2.4111 | 0.8987 | 0.73171 | 1.6794 | 64.2061
03/21/09 | 12:58 | 0 | 17.992 | 0 | 2 | 0 | 29.347 | 27.706 | 27.297 | 27.466 | 26.792 | 23.587 | 13.62 | 0 | 0 | 57.818 | 53.752 | 44.417 | 19.422 | 0 | 0 | 56.654 | 31.416 | [5 empty] | 0 | 1.881 | 68 | 2.6303 | 2.425 | 0.89929 | 0.73171 | 1.6933 | 64.3769
03/21/09 | 12:59 | 0 | 18.002 | 0 | 3 | 0 | 43.98 | 28.103 | 27.284 | 27.5 | 22.393 | 23.646 | 13.557 | 1 | 0 | 57.85 | 53.785 | 44.403 | 19.458 | 0 | 0 | 56.663 | 31.45 | [5 empty] | 0 | 16.48 | 69 | 2.6486 | 2.4424 | 0.90003 | 0.73171 | 1.7107 | 64.5894
03/21/09 | 13:00 | 0 | 18.002 | 0 | 2 | 0 | 32.606 | 42.571 | 27.186 | 27.356 | 19.309 | 23.621 | 13.434 | 1 | 0 | 57.783 | 53.692 | 44.334 | 19.435 | 0 | 0 | 56.663 | 31.45 | [5 empty] | 0 | 5.25 | 70 | 2.6844 | 2.4765 | 0.90149 | 0.73171 | 1.7448 | 64.9959
03/21/09 | 13:01 | 0 | 18.002 | 0 | 2 | 0 | 29.212 | 35.261 | 27.164 | 27.26 | 18.99 | 23.621 | 13.68 | 0 | 0 | 57.806 | 53.738 | 44.379 | 19.435 | 0 | 0 | 56.64 | 31.404 | [5 empty] | 0 | 1.952 | 71 | 2.6128 | 2.4084 | 0.89858 | 0.73171 | 1.6767 | 64.1717
03/21/09 | 13:02 | 0 | 18.032 | 0 | 3 | 0 | 28.253 | 30.156 | 27.12 | 27.194 | 18.351 | 23.604 | 13.959 | 0 | 0 | 57.788 | 53.743 | 44.408 | 19.44 | 0 | 0 | 56.69 | 31.433 | [5 empty] | 0 | 1.059 | 72 | 2.5315 | 2.3311 | 0.89529 | 0.73171 | 1.5994 | 63.1806
03/21/09 | 13:03 | 0 | 18.037 | 0 | 2 | 0 | 27.824 | 28.788 | 27.029 | 27.223 | 18.087 | 23.656 | 14.012 | 0 | 0 | 57.815 | 53.771 | 44.391 | 19.47 | 0 | 0 | 56.718 | 31.389 | [5 empty] | 0 | 0.601 | 73 | 2.5161 | 2.3165 | 0.89467 | 0.73171 | 1.5848 | 62.9851
03/21/09 | 13:04 | 0 | 18.032 | 0 | 3 | 0 | 27.579 | 28.179 | 26.929 | 27.049 | 17.615 | 23.626 | 14.181 | 0 | 0 | 57.765 | 53.699 | 44.386 | 19.47 | 0 | 0 | 56.672 | 31.414 | [5 empty] | 0 | 0.53 | 74 | 2.4669 | 2.2697 | 0.89267 | 0.73171 | 1.538 | 62.3453
03/21/09 | 13:05 | 0 | 18.062 | 0 | 2 | 0 | 27.463 | 27.873 | 26.958 | 27.054 | 17.125 | 23.633 | 14.088 | 0 | 0 | 57.772 | 53.703 | 44.367 | 19.445 | 0 | 0 | 56.649 | 31.389 | [5 empty] | 0 | 0.409 | 75 | 2.494 | 2.2954 | 0.89377 | 0.73171 | 1.5637 | 62.7005
03/21/09 | 13:06 | 0 | 18.062 | 0 | 3 | 0 | 27.319 | 27.679 | 27.15 | 27.101 | 16.828 | 23.609 | 14.037 | 0 | 0 | 57.772 | 53.68 | 44.343 | 19.445 | 0 | 0 | 56.695 | 31.367 | [5 empty] | 0 | 0.218 | 76 | 2.5088 | 2.3096 | 0.89437 | 0.73171 | 1.5779 | 62.892
03/21/09 | 13:07 | 0 | 18.095 | 0 | 2 | 0 | 27.326 | 27.544 | 27.206 | 27.302 | 16.861 | 23.592 | 13.997 | 0 | 0 | 57.733 | 53.687 | 44.422 | 19.478 | 0 | 0 | 56.679 | 31.399 | [5 empty] | 0 | 0.024 | 77 | 2.5205 | 2.3206 | 0.89484 | 0.73171 | 1.5889 | 63.0407
03/21/09 | 13:08 | 0 | 18.095 | 1 | 3 | 0 | 27.375 | 27.495 | 27.181 | 27.351 | 16.763 | 23.545 | 13.997 | 0 | 0 | 57.688 | 53.596 | 44.374 | 19.427 | 0 | 0 | 56.679 | 31.35 | [5 empty] | 0 | 0.024 | 78 | 2.5205 | 2.3206 | 0.89484 | 0.73171 | 1.5889 | 63.0407
03/21/09 | 13:09 | 0 | 18.095 | 0 | 2 | 0 | 27.711 | 27.495 | 27.061 | 27.351 | 25.833 | 23.592 | 13.922 | 0 | 0 | 57.733 | 53.643 | 44.35 | 19.453 | 0 | 0 | 56.679 | 31.399 | [5 empty] | 0 | 0.36 | 79 | 2.5423 | 2.3414 | 0.89573 | 0.73171 | 1.6097 | 63.3157
03/21/09 | 13:10 | 0 | 18.07 | 0 | 3 | 0 | 44.676 | 27.711 | 26.868 | 27.206 | 27.326 | 23.567 | 14.045 | 1 | 0 | 57.71 | 53.619 | 44.305 | 19.453 | 0 | 0 | 56.656 | 31.399 | [5 empty] | 0 | 17.47 | 80 | 2.5065 | 2.3073 | 0.89428 | 0.73171 | 1.5756 | 62.8621
03/21/09 | 13:11 | 1 | 18.128 | 0 | 3 | 1 | 47.504 | 41.726 | 26.804 | 27.093 | 27.961 | 23.577 | 14.03 | 2 | 0 | 57.717 | 53.65 | 44.288 | 19.485 | 0 | 0 | 56.686 | 31.477 | [5 empty] | 18.128 | 20.411 | 81 | 2.5109 | 2.3115 | 0.89445 | 0.73171 | 1.5798 | 62.9181
03/21/09 | 13:12 | 0 | 18.102 | 0 | 2 | 0 | 48.489 | 46.746 | 26.804 | 26.973 | 28.851 | 23.528 | 14.103 | 1 | 0 | 57.717 | 53.603 | 44.288 | 19.485 | 0 | 0 | 56.642 | 31.431 | [5 empty] | 0 | 21.516 | 0 | 2.4896 | 2.2913 | 0.89359 | 0.73171 | 1.5596 | 62.6437
03/21/09 | 13:13 | 0 | 18.133 | 0 | 2 | 0 | 49.411 | 48.037 | 26.858 | 26.953 | 29.58 | 23.533 | 14.108 | 2 | 0 | 57.724 | 53.631 | 44.317 | 19.515 | 0 | 0 | 56.67 | 31.436 | [5 empty] | 0 | 22.458 | 1 | 2.4882 | 2.2899 | 1.1296 | 0.96774 | 1.3222 | 53.1384
03/21/09 | 13:14 | 0 | 18.128 | 0 | 3 | 0 | 49.498 | 49.084 | 26.9 | 26.949 | 30.2 | 23.553 | 14.128 | 2 | 0 | 57.697 | 53.603 | 44.288 | 19.46 | 0 | 0 | 56.597 | 31.406 | [5 empty] | 0 | 22.549 | 2 | 2.4823 | 2.2844 | 1.1293 | 0.96774 | 1.3166 | 53.0401
03/21/09 | 13:15 | 0 | 18.158 | 0 | 2 | 0 | 43.683 | 49.526 | 27.218 | 26.953 | 24.425 | 23.678 | 14.035 | 1 | 0 | 57.745 | 53.631 | 44.293 | 19.49 | 0 | 0 | 56.624 | 31.411 | [5 empty] | 0 | 16.73 | 3 | 2.5094 | 2.3101 | 1.1304 | 0.96774 | 1.3424 | 53.4935
03/21/09 | 13:16 | 0 | 18.165 | 0 | 3 | 0 | 32.62 | 47.493 | 27.552 | 27.142 | 21.287 | 23.793 | 14.301 | 0 | 0 | 57.738 | 53.668 | 44.381 | 19.485 | 0 | 0 | 56.594 | 31.453 | [5 empty] | 0 | 5.478 | 4 | 2.4319 | 2.2365 | 1.1273 | 0.96774 | 1.2687 | 52.1697
03/21/09 | 13:17 | 0 | 18.19 | 0 | 2 | 0 | 29.658 | 35.416 | 27.851 | 27.419 | 19.82 | 23.925 | 14.314 | 1 | 0 | 57.772 | 53.657 | 44.415 | 19.498 | 0 | 0 | 56.56 | 31.465 | [5 empty] | 0 | 2.239 | 5 | 2.4282 | 2.2329 | 1.1271 | 0.96774 | 1.2651 | 52.1029
03/21/09 | 13:18 | 0 | 18.135 | 0 | 3 | 0 | 28.785 | 30.786 | 28.111 | 27.726 | 19.148 | 23.969 | 14.236 | 0 | 0 | 57.765 | 53.629 | 44.386 | 19.468 | 0 | 0 | 56.579 | 31.387 | [5 empty] | 0 | 1.059 | 6 | 2.4509 | 2.2545 | 1.1281 | 0.96774 | 1.2867 | 52.5009
03/21/09 | 13:19 | 0 | 18.19 | 1 | 2 | 0 | 28.648 | 29.513 | 28.599 | 28.189 | 19.425 | 24.094 | 14.216 | 0 | 0 | 57.815 | 53.657 | 44.439 | 19.498 | 0 | 0 | 56.583 | 31.394 | [5 empty] | 0 | 0.459 | 7 | 2.4567 | 2.26 | 1.1283 | 0.96774 | 1.2923 | 52.6018
03/21/09 | 13:20 | 0 | 18.14 | 0 | 3 | 0 | 28.743 | 29.153 | 29.538 | 28.694 | 19.053 | 24.07 | 13.869 | 0 | 0 | 57.815 | 53.636 | 44.393 | 19.498 | 0 | 0 | 56.583 | 31.394 | [5 empty] | 0 | 0.049 | 8 | 2.5577 | 2.3561 | 1.1324 | 0.96774 | 1.3883 | 54.279
03/21/09 | 13:21 | 0 | 18.165 | 0 | 3 | 0 | 29.033 | 29.079 | 29.633 | 29.683 | 18.61 | 24.07 | 13.919 | 0 | 0 | 57.793 | 53.636 | 44.415 | 19.498 | 0 | 0 | 56.583 | 31.394 | [5 empty] | 0 | -0.65 | 9 | 2.5432 | 2.3422 | 1.1318 | 0.96774 | 1.3745 | 54.0455
03/21/09 | 13:22 | 0 | 18.223 | 0 | 2 | 0 | 29.81 | 29.329 | 29.378 | 29.933 | 18.1 | 24.151 | 14.1 | 0 | 0 | 57.822 | 53.643 | 44.424 | 19.505 | 0 | 0 | 56.567 | 31.401 | [5 empty] | 0 | -0.123 | 10 | 2.4905 | 2.2921 | 1.1297 | 0.96774 | 1.3244 | 53.1776
03/21/09 | 13:23 | 0 | 18.19 | 0 | 3 | 0 | 30.092 | 29.852 | 29.128 | 29.587 | 18.14 | 24.119 | 13.995 | 0 | 0 | 57.793 | 53.612 | 44.369 | 19.498 | 0 | 0 | 56.537 | 31.37 | [5 empty] | 0 | 0.505 | 11 | 2.5211 | 2.3212 | 1.1309 | 0.96774 | 1.3534 | 53.6855
03/21/09 | 13:24 | 0 | 18.223 | 0 | 3 | 0 | 29.908 | 30.269 | 28.92 | 29.329 | 18.148 | 24.102 | 13.952 | 0 | 0 | 57.779 | 53.596 | 44.446 | 19.53 | 0 | 0 | 56.547 | 31.401 | [5 empty] | 0 | 0.579 | 12 | 2.5336 | 2.3331 | 1.1314 | 0.96774 | 1.3653 | 53.89
03/21/09 | 13:25 | 1 | 18.246 | 0 | 3 | 0 | 38.031 | 30.099 | 28.8 | 29.136 | 28.631 | 24.126 | 14.075 | 0 | 0 | 57.779 | 53.596 | 44.424 | 19.556 | 0 | 0 | 56.478 | 31.426 | [5 empty] | 18.246 | 8.895 | 13 | 2.4978 | 2.299 | 1.13 | 0.96774 | 1.3313 | 53.2997
03/21/09 | 13:26 | 0 | 18.246 | 0 | 2 | 0 | 46.741 | 34.742 | 28.702 | 29.04 | 29.329 | 24.102 | 13.902 | 1 | 0 | 57.756 | 53.573 | 44.401 | 19.53 | 0 | 0 | 56.478 | 31.426 | [5 empty] | 0 | 17.701 | 14 | 2.5481 | 2.3469 | 1.132 | 0.96774 | 1.3792 | 54.1252
03/21/09 | 13:27 | 0 | 18.148 | 0 | 3 | 0 | 48.254 | 45.777 | 28.68 | 28.846 | 29.979 | 23.957 | 13.778 | 2 | 0 | 57.644 | 53.505 | 44.283 | 19.407 | 0 | 0 | 56.389 | 31.303 | [5 empty] | 0 | 19.408 | 15 | 2.5842 | 2.3812 | 1.1335 | 0.96774 | 1.4135 | 54.6971
03/21/09 | 13:28 | 0 | 18.178 | 0 | 3 | 0 | 47.525 | 47.915 | 28.685 | 28.829 | 25.289 | 24.011 | 13.587 | 1 | 0 | 57.649 | 53.505 | 44.236 | 19.432 | 0 | 0 | 56.321 | 31.303 | [5 empty] | 0 | 18.696 | 16 | 2.6399 | 2.4341 | 1.1357 | 0.96774 | 1.4664 | 55.5474
03/21/09 | 13:29 | 0 | 18.148 | 0 | 2 | 0 | 35.093 | 48.461 | 28.631 | 28.775 | 22.295 | 24.006 | 13.532 | 1 | 0 | 57.599 | 53.482 | 44.305 | 19.407 | 0 | 0 | 56.321 | 31.303 | [5 empty] | 0 | 6.318 | 17 | 2.6559 | 2.4493 | 1.1364 | 0.96774 | 1.4816 | 55.7856
03/21/09 | 13:30 | 0 | 18.178 | 1 | 3 | 0 | 31.357 | 37.684 | 28.78 | 28.756 | 20.711 | 24.011 | 13.909 | 0 | 0 | 57.649 | 53.51 | 44.334 | 19.437 | 0 | 0 | 56.371 | 31.357 | [5 empty] | 0 | 2.601 | 18 | 2.5461 | 2.345 | 1.1319 | 0.96774 | 1.3772 | 54.0924
03/21/09 | 13:31 | 0 | 18.178 | 0 | 2 | 0 | 30.178 | 32.441 | 29.119 | 28.78 | 19.709 | 24.107 | 14.032 | 0 | 0 | 57.626 | 53.486 | 44.358 | 19.437 | 0 | 0 | 56.325 | 31.333 | [5 empty] | 0 | 1.398 | 19 | 2.5103 | 2.3109 | 1.1305 | 0.96774 | 1.3432 | 53.508
03/21/09 | 13:32 | 0 | 18.213 | 0 | 3 | 0 | 29.729 | 30.886 | 29.584 | 29.249 | 19.621 | 24.215 | 14.14 | 0 | 0 | 57.658 | 53.542 | 44.346 | 19.473 | 0 | 0 | 56.337 | 31.345 | [5 empty] | 0 | 0.48 | 20 | 2.4788 | 2.281 | 1.1292 | 0.96774 | 1.3133 | 52.9808
03/21/09 | 13:33 | 0 | 18.238 | 0 | 2 | 0 | 29.754 | 30.212 | 30.068 | 29.658 | 19.176 | 24.166 | 14.216 | 0 | 0 | 57.658 | 53.519 | 44.415 | 19.473 | 0 | 0 | 56.38 | 31.345 | [5 empty] | 0 | 0.096 | 21 | 2.4567 | 2.26 | 1.1283 | 0.96774 | 1.2923 | 52.6018
03/21/09 | 13:34 | 0 | 18.238 | 0 | 3 | 0 | 30.043 | 30.018 | 30.308 | 30.212 | 18.98 | 24.19 | 14.14 | 0 | 0 | 57.681 | 53.496 | 44.415 | 19.447 | 0 | 0 | 56.38 | 31.32 | [5 empty] | 0 | -0.169 | 22 | 2.4788 | 2.281 | 1.1292 | 0.96774 | 1.3133 | 52.9808
03/21/09 | 13:35 | 0 | 18.238 | 0 | 2 | 0 | 30.357 | 30.237 | 30.043 | 30.548 | 18.485 | 24.19 | 14.238 | 0 | 0 | 57.658 | 53.475 | 44.391 | 19.473 | 0 | 0 | 56.357 | 31.345 | [5 empty] | 0 | -0.191 | 23 | 2.4503 | 2.2539 | 1.128 | 0.96774 | 1.2862 | 52.4908
03/21/09 | 13:36 | 0 | 18.178 | 0 | 3 | 0 | 30.685 | 30.47 | 29.739 | 30.342 | 18.691 | 24.246 | 14.05 | 1 | 0 | 57.694 | 53.531 | 44.403 | 19.53 | 0 | 0 | 56.348 | 31.33 | [5 empty] | 0 | 0.343 | 24 | 2.505 | 2.306 | 1.1303 | 0.96774 | 1.3382 | 53.421
03/21/09 | 13:37 | 0 | 18.271 | 0 | 3 | 0 | 30.607 | 30.847 | 29.523 | 29.979 | 18.196 | 24.173 | 14 | 0 | 0 | 57.672 | 53.51 | 44.427 | 19.505 | 0 | 0 | 56.371 | 31.33 | [5 empty] | 0 | 0.628 | 25 | 2.5196 | 2.3198 | 1.1308 | 0.96774 | 1.3521 | 53.6616
03/21/09 | 13:38 | 1 | 18.301 | 0 | 2 | 0 | 32.203 | 30.828 | 29.455 | 29.744 | 28.734 | 24.18 | 14.153 | 0 | 0 | 57.676 | 53.514 | 44.477 | 19.561 | 0 | 0 | 56.33 | 31.36 | [5 empty] | 18.301 | 2.459 | 26 | 2.475 | 2.2774 | 1.129 | 0.96774 | 1.3097 | 52.9165
03/21/09 | 13:39 | 0 | 18.326 | 0 | 3 | 0 | 46.748 | 31.406 | 29.359 | 29.599 | 29.673 | 24.18 | 14.399 | 0 | 0 | 57.631 | 53.491 | 44.408 | 19.51 | 0 | 0 | 56.33 | 31.335 | [5 empty] | 0 | 17.149 | 27 | 2.4034 | 2.2094 | 1.1261 | 0.96774 | 1.2416 | 51.6605
03/21/09 | 13:40 | 0 | 18.326 | 0 | 3 | 0 | 40.083 | 45.051 | 29.239 | 29.504 | 21.047 | 24.082 | 14.276 | 1 | 0 | 57.631 | 53.468 | 44.408 | 19.535 | 0 | 0 | 56.307 | 31.262 | [5 empty] | 0 | 10.579 | 28 | 2.4392 | 2.2434 | 1.1276 | 0.96774 | 1.2757 | 52.2977
03/21/09 | 13:41 | 0 | 18.334 | 1 | 2 | 0 | 32.828 | 43.028 | 29.271 | 29.511 | 18.827 | 24.067 | 14.334 | 1 | 0 | 57.637 | 53.521 | 44.439 | 19.568 | 0 | 0 | 56.359 | 31.392 | [5 empty] | 0 | 3.317 | 29 | 2.4223 | 2.2273 | 1.1269 | 0.96774 | 1.2596 | 51.9996
03/21/09 | 13:42 | 0 | 18.326 | 0 | 3 | 0 | 30.926 | 34.208 | 29.263 | 29.455 | 18.326 | 24.058 | 14.228 | 0 | 0 | 57.587 | 53.491 | 44.384 | 19.535 | 0 | 0 | 56.286 | 31.335 | [5 empty] | 0 | 1.471 | 30 | 2.4532 | 2.2567 | 1.1282 | 0.96774 | 1.2889 | 52.5413
03/21/09 | 13:43 | 0 | 18.359 | 0 | 2 | 0 | 30.33 | 31.632 | 29.246 | 29.44 | 17.866 | 24.018 | 14.384 | 0 | 0 | 57.594 | 53.521 | 44.415 | 19.543 | 0 | 0 | 56.293 | 31.392 | [5 empty] | 0 | 0.89 | 31 | 2.4078 | 2.2135 | 1.1263 | 0.96774 | 1.2458 | 51.7392
03/21/09 | 13:44 | 0 | 18.359 | 0 | 3 | 0 | 29.994 | 30.764 | 29.391 | 29.295 | 17.57 | 24.018 | 14.236 | 0 | 0 | 57.617 | 53.475 | 44.463 | 19.543 | 0 | 0 | 56.293 | 31.392 | [5 empty] | 0 | 0.699 | 32 | 2.4509 | 2.2545 | 1.1281 | 0.96774 | 1.2867 | 52.5009
03/21/09 | 13:45 | 0 | 18.382 | 0 | 2 | 0 | 29.776 | 30.379 | 29.825 | 29.415 | 17.964 | 24.067 | 14.088 | 0 | 0 | 57.617 | 53.451 | 44.439 | 19.543 | 0 | 0 | 56.248 | 31.318 | [5 empty] | 0 | 0.361 | 33 | 2.494 | 2.2954 | 1.1298 | 0.96774 | 1.3277 | 53.2363
03/21/09 | 13:46 | 0 | 18.407 | 0 | 3 | 0 | 29.751 | 30.09 | 29.945 | 29.92 | 17.001 | 24.114 | 14.261 | 0 | 0 | 57.594 | 53.451 | 44.463 | 19.543 | 0 | 0 | 56.27 | 31.318 | [5 empty] | 0 | -0.169 | 34 | 2.4436 | 2.2476 | 1.1278 | 0.96774 | 1.2798 | 52.3742
03/21/09 | 13:47 | 0 | 18.414 | 0 | 2 | 0 | 30.026 | 29.977 | 29.783 | 30.146 | 16.861 | 24.146 | 14.417 | 0 | 0 | 57.601 | 53.482 | 44.422 | 19.601 | 0 | 0 | 56.3 | 31.325 | [5 empty] | 0 | -0.12 | 35 | 2.3982 | 2.2044 | 1.1259 | 0.96774 | 1.2366 | 51.5657
03/21/09 | 13:48 | 0 | 18.407 | 0 | 3 | 0 | 30.259 | 30.114 | 29.511 | 29.994 | 16.73 | 24.163 | 14.482 | 0 | 0 | 57.548 | 53.43 | 44.415 | 19.543 | 0 | 0 | 56.293 | 31.269 | [5 empty] | 0 | 0.265 | 36 | 2.3792 | 2.1864 | 1.1252 | 0.96774 | 1.2186 | 51.2197
03/21/09 | 13:49 | 0 | 18.414 | 0 | 2 | 0 | 30.195 | 30.435 | 29.302 | 29.783 | 15.85 | 24.195 | 14.49 | 0 | 0 | 57.555 | 53.461 | 44.377 | 19.601 | 0 | 0 | 56.366 | 31.35 | [5 empty] | 0 | 0.412 | 37 | 2.3769 | 2.1842 | 1.1251 | 0.96774 | 1.2164 | 51.1767
03/21/09 | 13:50 | 0 | 18.414 | 0 | 3 | 0 | 41.884 | 30.386 | 29.133 | 29.543 | 28.434 | 24.121 | 14.12 | 0 | 0 | 57.555 | 53.437 | 44.401 | 19.551 | 0 | 0 | 56.3 | 31.325 | [5 empty] | 0 | 12.341 | 38 | 2.4847 | 2.2866 | 1.1294 | 0.96774 | 1.3188 | 53.0795
03/21/09 | 13:51 | 0 | 18.414 | 0 | 3 | 0 | 39.136 | 36.715 | 29.013 | 29.327 | 19.897 | 24.121 | 13.874 | 1 | 0 | 57.532 | 53.437 | 44.353 | 19.576 | 0 | 0 | 56.254 | 31.301 | [5 empty] | 0 | 9.809 | 39 | 2.5563 | 2.3547 | 1.1323 | 0.96774 | 1.3869 | 54.2557
03/21/09 | 13:52 | 0 | 18.414 | 0 | 2 | 0 | 32.218 | 41.65 | 28.942 | 29.158 | 18.196 | 24.099 | 14.045 | 1 | 0 | 57.512 | 53.391 | 44.377 | 19.551 | 0 | 0 | 56.277 | 31.325 | [5 empty] | 0 | 3.06 | 40 | 2.5065 | 2.3073 | 1.1303 | 0.96774 | 1.3396 | 53.4452
03/21/09 | 13:53 | 0 | 18.439 | 1 | 2 | 0 | 30.435 | 33.565 | 29.013 | 29.133 | 17.182 | 24.121 | 14.07 | 0 | 0 | 57.489 | 53.367 | 44.377 | 19.551 | 0 | 0 | 56.277 | 31.374 | [5 empty] | 0 | 1.302 | 41 | 2.4992 | 2.3004 | 1.13 | 0.96774 | 1.3327 | 53.324
03/21/09 | 13:54 | 0 | 18.465 | 0 | 3 | 0 | 29.808 | 31.014 | 28.893 | 29.062 | 15.898 | 24.099 | 14.045 | 0 | 0 | 57.489 | 53.391 | 44.377 | 19.576 | 0 | 0 | 56.188 | 31.374 | [5 empty] | 0 | 0.746 | 42 | 2.5065 | 2.3073 | 1.1303 | 0.96774 | 1.3396 | 53.4452
03/21/09 | 13:55 | 0 | 18.465 | 0 | 2 | 0 | 29.567 | 30.195 | 28.918 | 28.964 | 16.144 | 24.099 | 14.168 | 0 | 0 | 57.489 | 53.367 | 44.377 | 19.576 | 0 | 0 | 56.188 | 31.399 | [5 empty] | 0 | 0.603 | 43 | 2.4707 | 2.2733 | 1.1289 | 0.96774 | 1.3056 | 52.842
03/21/09 | 13:56 | 0 | 18.465 | 0 | 3 | 0 | 29.398 | 29.881 | 29.182 | 28.964 | 16.529 | 24.038 | 14.206 | 0 | 0 | 57.45 | 53.33 | 44.362 | 19.515 | 0 | 0 | 56.128 | 31.384 | [5 empty] | 0 | 0.434 | 44 | 2.4596 | 2.2628 | 1.1284 | 0.96774 | 1.295 | 52.6521
03/21/09 | 13:57 | 0 | 18.424 | 0 | 2 | 0 | 29.19 | 29.599 | 29.334 | 29.165 | 16.403 | 23.962 | 14.279 | 0 | 0 | 57.425 | 53.304 | 44.264 | 19.535 | 0 | 0 | 56.17 | 31.335 | [5 empty] | 0 | 0.025 | 45 | 2.4384 | 2.2426 | 1.1275 | 0.96774 | 1.2748 | 52.2824
03/21/09 | 13:58 | 0 | 18.457 | 0 | 3 | 0 | 29.295 | 29.462 | 29.173 | 29.511 | 15.89 | 23.994 | 14.359 | 0 | 0 | 57.434 | 53.358 | 44.295 | 19.568 | 0 | 0 | 56.133 | 31.343 | [5 empty] | 0 | -0.216 | 46 | 2.4151 | 2.2204 | 1.1266 | 0.96774 | 1.2527 | 51.8698
03/21/09 | 13:59 | 0 | 18.457 | 0 | 2 | 0 | 29.535 | 29.415 | 29.03 | 29.366 | 15.742 | 23.947 | 14.286 | 0 | 0 | 57.434 | 53.311 | 44.343 | 19.543 | 0 | 0 | 56.11 | 31.343 | [5 empty] | 0 | 0.169 | 47 | 2.4363 | 2.2406 | 1.1275 | 0.96774 | 1.2729 | 52.2466
03/21/09 | 14:00 | 0 | 18.424 | 0 | 3 | 0 | 29.479 | 29.624 | 28.756 | 29.094 | 15.661 | 23.842 | 14.377 | 0 | 0 | 57.359 | 53.26 | 44.319 | 19.543 | 0 | 0 | 56.11 | 31.318 | [5 empty] | 0 | 0.385 | 48 | 2.4098 | 2.2154 | 1.1264 | 0.96774 | 1.2477 | 51.7759
03/21/09 | 14:01 | 0 | 18.457 | 0 | 3 | 0 | 37.787 | 29.656 | 28.596 | 28.957 | 27.368 | 23.923 | 14.558 | 0 | 0 | 57.366 | 53.267 | 44.295 | 19.52 | 0 | 0 | 56.11 | 31.294 | [5 empty] | 0 | 8.83 | 49 | 2.3571 | 2.1653 | 1.1243 | 0.96774 | 1.1976 | 50.8081
03/21/09 | 14:02 | 0 | 18.482 | 0 | 2 | 0 | 40.511 | 32.993 | 28.403 | 28.763 | 20.187 | 23.825 | 14.261 | 1 | 0 | 57.366 | 53.244 | 44.271 | 19.543 | 0 | 0 | 56.086 | 31.318 | [5 empty] | 0 | 11.748 | 50 | 2.4436 | 2.2476 | 1.1278 | 0.96774 | 1.2798 | 52.3742
03/21/09 | 14:03 | 0 | 18.457 | 0 | 3 | 0 | 32.186 | 42.487 | 28.403 | 28.596 | 17.2 | 23.825 | 14.211 | 0 | 0 | 57.366 | 53.244 | 44.25 | 19.543 | 0 | 0 | 56.04 | 31.294 | [5 empty] | 0 | 3.59 | 51 | 2.4582 | 2.2614 | 1.1284 | 0.96774 | 1.2937 | 52.627
03/21/09 | 14:04 | 0 | 18.482 | 0 | 2 | 0 | 29.945 | 33.814 | 28.378 | 28.476 | 15.868 | 23.778 | 14.236 | 0 | 0 | 57.343 | 53.22 | 44.25 | 19.52 | 0 | 0 | 55.995 | 31.294 | [5 empty] | 0 | 1.469 | 52 | 2.4509 | 2.2545 | 1.1281 | 0.96774 | 1.2867 | 52.5009
03/21/09 | 14:05 | 0 | 18.457 | 1 | 2 | 0 | 29.271 | 30.619 | 28.282 | 28.476 | 15.694 | 23.778 | 14.261 | 1 | 0 | 57.3 | 53.22 | 44.25 | 19.52 | 0 | 0 | 56.04 | 31.269 | [5 empty] | 0 | 0.795 | 53 | 2.4436 | 2.2476 | 1.1278 | 0.96774 | 1.2798 | 52.3742
03/21/09 | 14:06 | 0 | 18.487 | 0 | 3 | 0 | 28.962 | 29.685 | 28.336 | 28.407 | 16.292 | 23.854 | 14.02 | 0 | 0 | 57.327 | 53.225 | 44.255 | 19.573 | 0 | 0 | 56.068 | 31.274 | [5 empty] | 0 | 0.555 | 54 | 2.5138 | 2.3143 | 1.1306 | 0.96774 | 1.3465 | 53.5657
03/21/09 | 14:07 | 0 | 18.487 | 0 | 2 | 0 | 28.817 | 29.3 | 28.528 | 28.383 | 16.614 | 23.808 | 13.846 | 0 | 0 | 57.327 | 53.202 | 44.255 | 19.551 | 0 | 0 | 56.091 | 31.227 | [5 empty] | 0 | 0.434 | 55 | 2.5644 | 2.3624 | 1.1327 | 0.96774 | 1.3947 | 54.3855
03/21/09 | 14:08 | 0 | 18.512 | 0 | 3 | 0 | 28.65 | 29.082 | 28.746 | 28.552 | 15.971 | 23.759 | 14.193 | 0 | 0 | 57.327 | 53.202 | 44.231 | 19.551 | 0 | 0 | 56.023 | 31.227 | [5 empty] | 0 | 0.098 | 56 | 2.4634 | 2.2664 | 1.1286 | 0.96774 | 1.2986 | 52.7172
03/21/09 | 14:09 | 0 | 18.487 | 0 | 2 | 0 | 28.672 | 28.866 | 28.672 | 28.842 | 16.637 | 23.734 | 13.944 | 0 | 0 | 57.281 | 53.181 | 44.231 | 19.525 | 0 | 0 | 55.977 | 31.252 | [5 empty] | 0 | -0.17 | 57 | 2.5359 | 2.3353 | 1.1315 | 0.96774 | 1.3676 | 53.9278
03/21/09 | 14:10 | 0 | 18.517 | 0 | 3 | 0 | 28.895 | 28.895 | 28.582 | 28.846 | 15.606 | 23.739 | 14.05 | 0 | 0 | 57.309 | 53.185 | 44.283 | 19.581 | 0 | 0 | 56.005 | 31.303 | [5 empty] | 0 | 0.049 | 58 | 2.505 | 2.306 | 1.1303 | 0.96774 | 1.3382 | 53.421
03/21/09 | 14:11 | 0 | 18.512 | 0 | 3 | 0 | 28.915 | 28.962 | 28.361 | 28.65 | 15.453 | 23.709 | 13.995 | 0 | 0 | 57.259 | 53.157 | 44.231 | 19.551 | 0 | 0 | 56 | 31.252 | [5 empty] | 0 | 0.265 | 59 | 2.5211 | 2.3212 | 1.1309 | 0.96774 | 1.3534 | 53.6855
03/21/09 | 14:12 | 1 | 18.512 | 0 | 2 | 0 | 32.902 | 29.06 | 28.192 | 28.457 | 26.914 | 23.663 | 14.07 | 0 | 0 | 57.236 | 53.134 | 44.231 | 19.525 | 0 | 0 | 56 | 31.252 | [5 empty] | 18.512 | 4.445 | 60 | 2.4992 | 2.3004 | 1.13 | 0.96774 | 1.3327 | 53.324
03/21/09 | 14:13 | 0 | 18.517 | 0 | 3 | 1 | 46.053 | 30.389 | 28.027 | 28.317 | 23.114 | 23.668 | 14.123 | 1 | 0 | 57.263 | 53.162 | 44.188 | 19.581 | 0 | 0 | 55.96 | 31.281 | [5 empty] | 0 | 17.736 | 61 | 2.4838 | 2.2858 | 1.1294 | 0.96774 | 1.318 | 53.0647
03/21/09 | 14:14 | 0 | 18.542 | 0 | 2 | 0 | 34.27 | 44.608 | 27.932 | 28.126 | 16.989 | 23.668 | 14.321 | 0 | 0 | 57.243 | 53.139 | 44.212 | 19.556 | 0 | 0 | 55.96 | 31.281 | [5 empty] | 0 | 6.144 | 0 | 2.4261 | 2.2309 | 1.1271 | 0.96774 | 1.2632 | 52.0668
03/21/09 | 14:15 | 0 | 18.542 | 0 | 3 | 0 | 30.22 | 36.928 | 27.981 | 28.003 | 16.866 | 23.619 | 14.223 | 0 | 0 | 57.243 | 53.139 | 44.212 | 19.556 | 0 | 0 | 55.96 | 31.281 | [5 empty] | 0 | 2.217 | 1 | 2.4547 | 2.2581 | 1.056 | 0.89552 | 1.3626 | 55.5087
03/21/09 | 14:16 | 0 | 18.542 | 0 | 2 | 0 | 29.089 | 31.257 | 27.932 | 27.956 | 16.222 | 23.619 | 14.329 | 1 | 0 | 57.204 | 53.125 | 44.197 | 19.538 | 0 | 0 | 56.014 | 31.24 | [5 empty] | 0 | 1.133 | 2 | 2.4238 | 2.2287 | 1.0547 | 0.89552 | 1.3332 | 55.0051
03/21/09 | 14:17 | 0 | 18.558 | 1 | 3 | 0 | 28.67 | 29.633 | 27.947 | 27.971 | 16.139 | 23.611 | 14.337 | 0 | 0 | 57.233 | 53.155 | 44.252 | 19.596 | 0 | 0 | 56.021 | 31.296 | [5 empty] | 0 | 0.699 | 3 | 2.4215 | 2.2265 | 1.0546 | 0.89552 | 1.331 | 54.9665
03/21/09 | 14:18 | 0 | 18.583 | 0 | 2 | 0 | 28.476 | 29.079 | 28.02 | 27.996 | 15.546 | 23.587 | 14.261 | 0 | 0 | 57.213 | 53.132 | 44.228 | 19.571 | 0 | 0 | 56.068 | 31.296 | [5 empty] | 0 | 0.48 | 4 | 2.4436 | 2.2476 | 1.0555 | 0.89552 | 1.352 | 55.3296
03/21/09 | 14:19 | 0 | 18.558 | 0 | 3 | 0 | 28.331 | 28.765 | 28.356 | 28.091 | 15.423 | 23.658 | 14.286 | 0 | 0 | 57.213 | 53.108 | 44.204 | 19.546 | 0 | 0 | 55.998 | 31.296 | [5 empty] | 0 | 0.24 | 5 | 2.4363 | 2.2406 | 1.0552 | 0.89552 | 1.3451 | 55.2109
03/21/09 | 14:20 | 0 | 18.532 | 0 | 2 | 0 | 28.285 | 28.596 | 28.405 | 28.405 | 15.274 | 23.658 | 14.188 | 0 | 0 | 57.213 | 53.132 | 44.204 | 19.596 | 0 | 0 | 55.974 | 31.32 | [5 empty] | 0 | -0.12 | 6 | 2.4649 | 2.2678 | 1.0564 | 0.89552 | 1.3722 | 55.6722
03/21/09 | 14:21 | 0 | 18.532 | 0 | 3 | 0 | 28.476 | 28.501 | 28.309 | 28.55 | 15.176 | 23.611 | 14.213 | 0 | 0 | 57.19 | 53.085 | 44.204 | 19.546 | 0 | 0 | 55.974 | 31.32 | [5 empty] | 0 | -0.074 | 7 | 2.4576 | 2.2608 | 1.0561 | 0.89552 | 1.3653 | 55.5556
03/21/09 | 14:22 | 0 | 18.59 | 0 | 2 | 0 | 28.702 | 28.653 | 28.219 | 28.484 | 15.133 | 23.665 | 14.319 | 0 | 0 | 57.22 | 53.094 | 44.212 | 19.603 | 0 | 0 | 56.005 | 31.303 | [5 empty] | 0 | 0.218 | 8 | 2.4267 | 2.2315 | 1.0549 | 0.89552 | 1.336 | 55.0531
03/21/09 | 14:23 | 0 | 18.54 | 0 | 3 | 0 | 28.918 | 28.822 | 27.954 | 28.292 | 25.593 | 23.665 | 14.518 | 0 | 0 | 57.197 | 53.115 | 44.188 | 19.628 | 0 | 0 | 56.005 | 31.254 | [5 empty] | 0 | 0.626 | 9 | 2.3688 | 2.1764 | 1.0525 | 0.89552 | 1.2809 | 54.0745
03/21/09 | 14:24 | 0 | 18.59 | 0 | 2 | 0 | 45.205 | 28.967 | 27.809 | 28.052 | 26.919 | 23.594 | 14.419 | 1 | 0 | 57.174 | 53.094 | 44.142 | 19.603 | 0 | 0 | 56.005 | 31.254 | [5 empty] | 0 | 17.153 | 10 | 2.3976 | 2.2038 | 1.0537 | 0.89552 | 1.3083 | 54.5673
03/21/09 | 14:25 | 0 | 18.565 | 0 | 3 | 0 | 47.819 | 42.473 | 27.714 | 27.932 | 23.499 | 23.594 | 14.419 | 1 | 0 | 57.174 | 53.024 | 44.166 | 19.603 | 0 | 0 | 56.005 | 31.254 | [5 empty] | 0 | 19.887 | 11 | 2.3976 | 2.2038 | 1.0537 | 0.89552 | 1.3083 | 54.5673
03/21/09 | 14:26 | 0 | 18.59 | 0 | 2 | 0 | 34.976 | 47.406 | 27.738 | 27.834 | 18.713 | 23.619 | 14.492 | 1 | 0 | 57.151 | 53.024 | 44.142 | 19.578 | 0 | 0 | 55.981 | 31.279 | [5 empty] | 0 | 7.142 | 12 | 2.3763 | 2.1836 | 1.0528 | 0.89552 | 1.2881 | 54.2051
03/21/09 | 14:27 | 0 | 18.59 | 0 | 3 | 0 | 30.46 | 38.337 | 27.787 | 27.763 | 17.358 | 23.57 | 14.492 | 0 | 0 | 57.151 | 53.048 | 44.166 | 19.603 | 0 | 0 | 56.005 | 31.303 | [5 empty] | 0 | 2.697 | 13 | 2.3763 | 2.1836 | 1.0528 | 0.89552 | 1.2881 | 54.2051
03/21/09 | 14:28 | 0 | 18.615 | 0 | 2 | 0 | 29.111 | 31.713 | 27.809 | 27.763 | 16.715 | 23.594 | 14.59 | 0 | 0 | 57.151 | 53.024 | 44.166 | 19.603 | 0 | 0 | 55.981 | 31.303 | [5 empty] | 0 | 1.348 | 14 | 2.3478 | 2.1565 | 1.0517 | 0.89552 | 1.261 | 53.7086
03/21/09 | 14:29 | 0 | 18.565 | 1 | 3 | 0 | 28.606 | 29.786 | 27.978 | 27.763 | 16.124 | 23.643 | 14.419 | 0 | 0 | 57.131 | 53.048 | 44.118 | 19.603 | 0 | 0 | 55.96 | 31.303 | [5 empty] | 0 | 0.843 | 15 | 2.3976 | 2.2038 | 1.0537 | 0.89552 | 1.3083 | 54.5673
03/21/09 | 14:30 | 0 | 18.595 | 0 | 2 | 0 | 28.393 | 29.116 | 28.177 | 28.008 | 16.448 | 23.695 | 14.425 | 0 | 0 | 57.179 | 53.076 | 44.171 | 19.608 | 0 | 0 | 55.988 | 31.308 | [5 empty] | 0 | 0.385 | 16 | 2.3958 | 2.2022 | 1.0536 | 0.89552 | 1.3066 | 54.5378
03/21/09 | 14:31 | 0 | 18.646 | 0 | 3 | 0 | 28.393 | 28.78 | 28.611 | 28.177 | 15.857 | 23.624 | 14.523 | 0 | 0 | 57.158 | 53.029 | 44.171 | 19.608 | 0 | 0 | 55.965 | 31.333 | [5 empty] | 0 | 0.216 | 17 | 2.3673 | 2.175 | 1.0525 | 0.89552 | 1.2795 | 54.0493
03/21/09 | 14:32 | 0 | 18.646 | 0 | 2 | 0 | 28.442 | 28.636 | 28.658 | 28.658 | 15.485 | 23.648 | 14.399 | 0 | 0 | 57.135 | 53.029 | 44.147 | 19.634 | 0 | 0 | 55.918 | 31.308 | [5 empty] | 0 | -0.216 | 18 | 2.4034 | 2.2094 | 1.0539 | 0.89552 | 1.3138 | 54.6654
03/21/09 | 14:33 | 0 | 18.62 | 0 | 3 | 0 | 28.731 | 28.658 | 28.537 | 28.802 | 15.782 | 23.624 | 14.425 | 0 | 0 | 57.135 | 52.985 | 44.171 | 19.608 | 0 | 0 | 55.895 | 31.308 | [5 empty] | 0 | -0.071 | 19 | 2.3958 | 2.2022 | 1.0536 | 0.89552 | 1.3066 | 54.5378
03/21/09 | 14:34 | 0 | 18.651 | 0 | 2 | 0 | 28.976 | 28.832 | 28.351 | 28.687 | 15.762 | 23.604 | 14.354 | 0 | 0 | 57.163 | 53.013 | 44.176 | 19.639 | 0 | 0 | 55.902 | 31.338 | [5 empty] | 0 | 0.289 | 20 | 2.4165 | 2.2218 | 1.0544 | 0.89552 | 1.3263 | 54.8844
03/21/09 | 14:35 | 0 | 18.625 | 0 | 3 | 0 | 29.121 | 29.097 | 28.133 | 28.471 | 26.014 | 23.582 | 14.43 | 0 | 0 | 57.14 | 52.989 | 44.176 | 19.639 | 0 | 0 | 55.923 | 31.291 | [5 empty] | 0 | 0.65 | 21 | 2.3944 | 2.2008 | 1.0535 | 0.89552 | 1.3053 | 54.5131
03/21/09 | 14:36 | 1 | 18.651 | 0 | 2 | 0 | 45.124 | 29.195 | 28.013 | 28.255 | 27.628 | 23.567 | 14.319 | 1 | 0 | 57.081 | 52.973 | 44.068 | 19.576 | 0 | 0 | 55.839 | 31.252 | [5 empty] | 18.651 | 16.869 | 22 | 2.4267 | 2.2315 | 1.0549 | 0.89552 | 1.336 | 55.0531
03/21/09 | 14:37 | 0 | 18.603 | 0 | 3 | 0 | 47.852 | 42.341 | 27.895 | 28.086 | 28.231 | 23.535 | 14.334 | 2 | 0 | 57.071 | 52.919 | 44.059 | 19.566 | 0 | 0 | 55.83 | 31.267 | [5 empty] | 0 | 19.766 | 23 | 2.4223 | 2.2273 | 1.0547 | 0.89552 | 1.3318 | 54.981
03/21/09 | 14:38 | 0 | 18.635 | 0 | 2 | 0 | 45.336 | 47.171 | 27.951 | 28.047 | 21.64 | 23.543 | 14.243 | 1 | 0 | 57.101 | 52.95 | 44.066 | 19.598 | 0 | 0 | 55.86 | 31.249 | [5 empty] | 0 | 17.289 | 24 | 2.4488 | 2.2525 | 1.0558 | 0.89552 | 1.357 | 55.4146
03/21/09 | 14:39 | 0 | 18.578 | 0 | 3 | 0 | 33.649 | 47.577 | 27.92 | 27.991 | 18.359 | 23.582 | 13.987 | 1 | 0 | 57.049 | 52.919 | 44.035 | 19.591 | 0 | 0 | 55.785 | 31.217 | [5 empty] | 0 | 5.658 | 25 | 2.5234 | 2.3234 | 1.0588 | 0.89552 | 1.4279 | 56.5857
03/21/09 | 14:40 | 0 | 18.61 | 1 | 2 | 0 | 30.31 | 36.639 | 27.927 | 28.023 | 17.331 | 23.614 | 14.143 | 0 | 0 | 57.055 | 52.95 | 44.111 | 19.598 | 0 | 0 | 55.792 | 31.249 | [5 empty] | 0 | 2.287 | 26 | 2.478 | 2.2802 | 1.0569 | 0.89552 | 1.3847 | 55.8805
03/21/09 | 14:41 | 0 | 18.578 | 0 | 3 | 0 | 29.268 | 31.485 | 28.184 | 27.895 | 16.68 | 23.582 | 14.259 | 0 | 0 | 57.049 | 52.896 | 44.08 | 19.566 | 0 | 0 | 55.762 | 31.242 | [5 empty] | 0 | 1.373 | 27 | 2.4442 | 2.2481 | 1.0556 | 0.89552 | 1.3526 | 55.3391
03/21/09 | 14:42 | 0 | 18.635 | 0 | 2 | 0 | 28.792 | 29.95 | 28.457 | 28.143 | 16.614 | 23.663 | 14.392 | 0 | 0 | 57.055 | 52.95 | 44.066 | 19.576 | 0 | 0 | 55.816 | 31.274 | [5 empty] | 0 | 0.649 | 28 | 2.4054 | 2.2113 | 1.054 | 0.89552 | 1.3158 | 54.6996
03/21/09 | 14:43 | 0 | 18.603 | 0 | 2 | 0 | 28.616 | 29.268 | 28.81 | 28.425 | 15.988 | 23.631 | 14.407 | 0 | 0 | 57.026 | 52.873 | 44.059 | 19.566 | 0 | 0 | 55.785 | 31.267 | [5 empty] | 0 | 0.191 | 29 | 2.4011 | 2.2071 | 1.0538 | 0.89552 | 1.3116 | 54.6262
03/21/09 | 14:44 | 0 | 18.61 | 0 | 3 | 0 | 28.817 | 28.986 | 29.202 | 28.866 | 15.674 | 23.712 | 14.538 | 0 | 0 | 57.055 | 52.903 | 44.09 | 19.598 | 0 | 0 | 55.792 | 31.298 | [5 empty] | 0 | -0.049 | 30 | 2.3629 | 2.1709 | 1.0523 | 0.89552 | 1.2754 | 53.9735
03/21/09 | 14:45 | 0 | 18.61 | 0 | 3 | 0 | 29.011 | 29.011 | 29.18 | 29.347 | 15.651 | 23.638 | 14.49 | 0 | 0 | 57.055 | 52.88 | 44.09 | 19.598 | 0 | 0 | 55.769 | 31.274 | [5 empty] | 0 | -0.336 | 31 | 2.3769 | 2.1842 | 1.0528 | 0.89552 | 1.2886 | 54.2151
03/21/09 | 14:46 | 0 | 18.588 | 0 | 2 | 0 | 29.445 | 29.202 | 28.915 | 29.347 | 15.626 | 23.663 | 14.266 | 0 | 0 | 57.033 | 52.903 | 44.042 | 19.623 | 0 | 0 | 55.816 | 31.274 | [5 empty] | 0 | 0.098 | 32 | 2.4421 | 2.2462 | 1.0555 | 0.89552 | 1.3506 | 55.3059
03/21/09 | 14:47 | 0 | 18.643 | 0 | 3 | 0 | 29.572 | 29.548 | 28.729 | 29.138 | 15.46 | 23.646 | 14.251 | 0 | 0 | 57.062 | 52.887 | 44.097 | 19.631 | 0 | 0 | 55.799 | 31.355 | [5 empty] | 0 | 0.434 | 33 | 2.4465 | 2.2503 | 1.0557 | 0.89552 | 1.3548 | 55.3769
03/21/09 | 14:48 | 0 | 18.643 | 0 | 2 | 0 | 33.78 | 29.717 | 28.56 | 28.898 | 27.091 | 23.621 | 14.276 | 0 | 0 | 57.062 | 52.887 | 44.025 | 19.583 | 0 | 0 | 55.799 | 31.33 | [5 empty] | 0 | 4.882 | 34 | 2.4392 | 2.2434 | 1.0554 | 0.89552 | 1.3479 | 55.2585
03/21/09 | 14:49 | 1 | 18.643 | 0 | 3 | 0 | 46.536 | 31.235 | 28.415 | 28.68 | 28.224 | 23.575 | 14.15 | 1 | 0 | 57.019 | 52.866 | 44.073 | 19.608 | 0 | 0 | 55.823 | 31.355 | [5 empty] | 18.643 | 17.856 | 35 | 2.4759 | 2.2783 | 1.0569 | 0.89552 | 1.3828 | 55.8482
03/21/09 | 14:50 | 0 | 18.61 | 0 | 2 | 0 | 43.408 | 44.832 | 28.287 | 28.528 | 21.591 | 23.543 | 14.266 | 2 | 0 | 56.989 | 52.835 | 43.994 | 19.598 | 0 | 0 | 55.722 | 31.323 | [5 empty] | 0 | 14.88 | 36 | 2.4421 | 2.2462 | 1.0555 | 0.89552 | 1.3506 | 55.3059
03/21/09 | 14:51 | 0 | 18.61 | 0 | 3 | 0 | 33.139 | 46.116 | 28.336 | 28.457 | 18.588 | 23.567 | 14.316 | 0 | 0 | 56.989 | 52.812 | 44.042 | 19.598 | 0 | 0 | 55.722 | 31.298 | [5 empty] | 0 | 4.682 | 37 | 2.4276 | 2.2323 | 1.0549 | 0.89552 | 1.3368 | 55.0675
03/21/09 | 14:52 | 0 | 18.643 | 1 | 2 | 0 | 30.416 | 35.543 | 28.393 | 28.439 | 18.153 | 23.55 | 14.299 | 0 | 0 | 56.996 | 52.842 | 44.097 | 19.631 | 0 | 0 | 55.708 | 31.33 | [5 empty] | 0 | 1.977 | 38 | 2.4325 | 2.237 | 1.0551 | 0.89552 | 1.3415 | 55.1489
03/21/09 | 14:53 | 0 | 18.643 | 0 | 3 | 0 | 29.499 | 31.355 | 28.344 | 28.439 | 17.016 | 23.599 | 14.299 | 0 | 0 | 56.973 | 52.842 | 44.073 | 19.656 | 0 | 0 | 55.662 | 31.259 | [5 empty] | 0 | 1.06 | 39 | 2.4325 | 2.237 | 1.0551 | 0.89552 | 1.3415 | 55.1489
03/21/09 | 14:54 | 0 | 18.673 | 0 | 2 | 0 | 29.192 | 30.156 | 28.518 | 28.398 | 16.602 | 23.675 | 14.43 | 1 | 0 | 56.978 | 52.894 | 44.078 | 19.686 | 0 | 0 | 55.713 | 31.264 | [5 empty] | 0 | 0.794 | 40 | 2.3944 | 2.2008 | 1.0535 | 0.89552 | 1.3053 | 54.5131
03/21/09 | 14:55 | 0 | 18.673 | 0 | 3 | 0 | 28.927 | 29.577 | 29.023 | 28.567 | 16.576 | 23.629 | 14.43 | 0 | 0 | 57.001 | 52.847 | 44.102 | 19.686 | 0 | 0 | 55.69 | 31.264 | [5 empty] | 0 | 0.36 | 41 | 2.3944 | 2.2008 | 1.0535 | 0.89552 | 1.3053 | 54.5131
03/21/09 | 14:56 | 0 | 18.673 | 0 | 2 | 0 | 28.878 | 29.263 | 29.337 | 28.976 | 16.084 | 23.651 | 14.354 | 0 | 0 | 57.003 | 52.849 | 44.125 | 19.711 | 0 | 0 | 55.715 | 31.264 | [5 empty] | 0 | -0.098 | 42 | 2.4165 | 2.2218 | 1.0544 | 0.89552 | 1.3263 | 54.8844
03/21/09 | 14:57 | 0 | 18.681 | 0 | 3 | 0 | 29.07 | 29.119 | 29.165 | 29.408 | 15.857 | 23.553 | 14.55 | 0 | 0 | 56.978 | 52.824 | 44.123 | 19.709 | 0 | 0 | 55.736 | 31.286 | [5 empty] | 0 | -0.338 | 43 | 2.3594 | 2.1676 | 1.0521 | 0.89552 | 1.272 | 53.9127
03/21/09 | 14:58 | 0 | 18.671 | 0 | 2 | 0 | 29.479 | 29.263 | 28.974 | 29.359 | 15.415 | 23.577 | 14.475 | 0 | 0 | 56.955 | 52.8 | 44.078 | 19.684 | 0 | 0 | 55.713 | 31.262 | [5 empty] | 0 | 0.12 | 44 | 2.3813 | 2.1883 | 1.053 | 0.89552 | 1.2928 | 54.29
03/21/09 | 14:59 | 0 | 18.703 | 0 | 3 | 0 | 29.535 | 29.631 | 28.692 | 29.175 | 15.347 | 23.633 | 14.409 | 0 | 0 | 56.985 | 52.831 | 44.085 | 19.691 | 0 | 0 | 55.697 | 31.343 | [5 empty] | 0 | 0.36 | 45 | 2.4005 | 2.2066 | 1.0538 | 0.89552 | 1.3111 | 54.6164
03/21/09 | 15:00 | 0 | 18.703 | 0 | 3 | 0 | 35.718 | 29.727 | 28.523 | 28.886 | 27.029 | 23.538 | 14.435 | 0 | 0 | 56.939 | 52.807 | 44.109 | 19.691 | 0 | 0 | 55.673 | 31.367 | [5 empty] | 0 | 6.832 | 46 | 2.3929 | 2.1994 | 1.0535 | 0.89552 | 1.3039 | 54.4885
03/21/09 | 15:01 | 0 | 18.681 | 0 | 2 | 0 | 46.755 | 32.402 | 28.307 | 28.643 | 28.018 | 23.538 | 14.211 | 1 | 0 | 56.962 | 52.831 | 44.085 | 19.691 | 0 | 0 | 55.673 | 31.343 | [5 empty] | 0 | 18.112 | 47 | 2.4582 | 2.2614 | 1.0561 | 0.89552 | 1.3659 | 55.5649
03/21/09 | 15:02 | 0 | 18.703 | 0 | 3 | 0 | 45.425 | 45.355 | 28.307 | 28.452 | 21.392 | 23.464 | 14.558 | 1 | 0 | 56.939 | 52.784 | 44.061 | 19.691 | 0 | 0 | 55.606 | 31.318 | [5 empty] | 0 | 16.973 | 48 | 2.3571 | 2.1653 | 1.052 | 0.89552 | 1.2698 | 53.872
03/21/09 | 15:03 | 0 | 18.713 | 0 | 2 | 0 | 33.845 | 47.152 | 28.434 | 28.434 | 18.17 | 23.447 | 14.392 | 1 | 0 | 56.948 | 52.793 | 44.068 | 19.724 | 0 | 0 | 55.659 | 31.35 | [5 empty] | 0 | 5.411 | 49 | 2.4054 | 2.2113 | 1.054 | 0.89552 | 1.3158 | 54.6996
03/21/09 | 15:04 | 0 | 18.736 | 1 | 3 | 0 | 30.555 | 36.313 | 28.363 | 28.434 | 17.974 | 23.496 | 14.269 | 0 | 0 | 56.948 | 52.793 | 44.14 | 19.701 | 0 | 0 | 55.636 | 31.399 | [5 empty] | 0 | 2.121 | 50 | 2.4413 | 2.2453 | 1.0554 | 0.89552 | 1.3498 | 55.2917
03/21/09 | 15:05 | 0 | 18.736 | 0 | 2 | 0 | 29.543 | 31.544 | 28.363 | 28.363 | 17.233 | 23.616 | 14.196 | 0 | 0 | 56.948 | 52.814 | 44.092 | 19.724 | 0 | 0 | 55.68 | 31.374 | [5 empty] | 0 | 1.18 | 51 | 2.4625 | 2.2655 | 1.0563 | 0.89552 | 1.37 | 55.635
03/21/09 | 15:06 | 0 | 18.681 | 0 | 3 | 0 | 29.126 | 30.114 | 28.452 | 28.354 | 17.348 | 23.633 | 14.062 | 0 | 0 | 56.919 | 52.784 | 44.061 | 19.691 | 0 | 0 | 55.629 | 31.343 | [5 empty] | 0 | 0.772 | 52 | 2.5015 | 2.3026 | 1.0579 | 0.89552 | 1.4071 | 56.2499
03/21/09 | 15:07 | 0 | 18.681 | 0 | 2 | 0 | 28.861 | 29.56 | 28.861 | 28.498 | 16.287 | 23.658 | 14.211 | 0 | 0 | 56.919 | 52.763 | 44.061 | 19.691 | 0 | 0 | 55.629 | 31.367 | [5 empty] | 0 | 0.363 | 53 | 2.4582 | 2.2614 | 1.0561 | 0.89552 | 1.3659 | 55.5649
03/21/09 | 15:08 | 0 | 18.736 | 0 | 3 | 0 | 28.868 | 29.253 | 29.229 | 28.94 | 16.22 | 23.736 | 14.442 | 0 | 0 | 56.948 | 52.793 | 44.068 | 19.724 | 0 | 0 | 55.68 | 31.374 | [5 empty] | 0 | -0.072 | 54 | 2.3909 | 2.1975 | 1.0534 | 0.89552 | 1.3019 | 54.4539
03/21/09 | 15:09 | 0 | 18.736 | 0 | 3 | 0 | 29.062 | 29.133 | 29.038 | 29.302 | 15.998 | 23.665 | 14.392 | 0 | 0 | 56.948 | 52.793 | 44.116 | 19.724 | 0 | 0 | 55.659 | 31.35 | [5 empty] | 0 | -0.24 | 55 | 2.4054 | 2.2113 | 1.054 | 0.89552 | 1.3158 | 54.6996
03/21/09 | 15:10 | 0 | 18.736 | 0 | 2 | 0 | 29.398 | 29.229 | 28.893 | 29.182 | 16.147 | 23.69 | 14.442 | 0 | 0 | 56.925 | 52.77 | 44.068 | 19.701 | 0 | 0 | 55.613 | 31.325 | [5 empty] | 0 | 0.216 | 56 | 2.3909 | 2.1975 | 1.0534 | 0.89552 | 1.3019 | 54.4539
03/21/09 | 15:11 | 0 | 18.736 | 0 | 3 | 0 | 29.423 | 29.543 | 28.699 | 29.013 | 15.676 | 23.736 | 14.492 | 0 | 0 | 56.88 | 52.77 | 44.044 | 19.724 | 0 | 0 | 55.589 | 31.325 | [5 empty] | 0 | 0.41 | 57 | 2.3763 | 2.1836 | 1.0528 | 0.89552 | 1.2881 | 54.2051
03/21/09 | 15:12 | 0 | 18.703 | 0 | 3 | 0 | 32.945 | 29.607 | 28.452 | 28.812 | 27.125 | 23.705 | 14.384 | 0 | 0 | 56.85 | 52.716 | 43.992 | 19.716 | 0 | 0 | 55.559 | 31.269 | [5 empty] | 0 | 4.133 | 58 | 2.4078 | 2.2135 | 1.0541 | 0.89552 | 1.318 | 54.7387
03/21/09 | 15:13 | 1 | 18.736 | 0 | 2 | 0 | 45.936 | 31.11 | 28.314 | 28.579 | 28.145 | 23.712 | 14.417 | 1 | 0 | 56.903 | 52.723 | 44.044 | 19.749 | 0 | 0 | 55.589 | 31.301 | [5 empty] | 18.736 | 17.357 | 59 | 2.3982 | 2.2044 | 1.0537 | 0.89552 | 1.3089 | 54.5771
03/21/09 | 15:14 | 0 | 18.736 | 0 | 3 | 0 | 48.046 | 44.561 | 28.243 | 28.459 | 28.989 | 23.641 | 14.269 | 2 | 0 | 56.88 | 52.7 | 44.023 | 19.724 | 0 | 0 | 55.566 | 31.325 | [5 empty] | 0 | 19.587 | 60 | 2.4413 | 2.2453 | 1.0554 | 0.89552 | 1.3498 | 55.2917
03/21/09 | 15:15 | 0 | 18.761 | 1 | 2 | 0 | 41.836 | 47.565 | 28.29 | 28.363 | 21.618 | 23.641 | 14.344 | 1 | 0 | 56.857 | 52.7 | 44.023 | 19.724 | 0 | 0 | 55.566 | 31.325 | [5 empty] | 0 | 13.473 | 61 | 2.4194 | 2.2246 | 1.0546 | 0.89552 | 1.3291 | 54.9328
03/21/09 | 15:16 | 0 | 18.761 | 0 | 3 | 0 | 32.718 | 45.18 | 28.29 | 28.363 | 19.206 | 23.69 | 14.578 | 0 | 0 | 56.825 | 52.667 | 44.032 | 19.689 | 0 | 0 | 55.578 | 31.338 | [5 empty] | 0 | 4.355 | 62 | 2.3513 | 2.1598 | 1.0518 | 0.89552 | 1.2643 | 53.77
03/21/09 | 15:17 | 0 | 18.726 | 0 | 2 | 0 | 30.254 | 34.538 | 28.327 | 28.278 | 17.492 | 23.702 | 14.676 | 1 | 0 | 56.825 | 52.667 | 44.032 | 19.714 | 0 | 0 | 55.533 | 31.338 | [5 empty] | 0 | 1.976 | 63 | 2.3227 | 2.1327 | 1.0506 | 0.89552 | 1.2372 | 53.2628
03/21/09 | 15:18 | 0 | 18.726 | 0 | 3 | 0 | 29.435 | 31.097 | 28.542 | 28.253 | 16.652 | 23.773 | 14.651 | 0 | 0 | 56.846 | 52.667 | 44.056 | 19.714 | 0 | 0 | 55.533 | 31.338 | [5 empty] | 0 | 1.182 | 64 | 2.33 | 2.1396 | 1.0509 | 0.89552 | 1.2441 | 53.3934
03/21/09 | 15:19 | 0 | 18.756 | 0 | 3 | 0 | 29.055 | 30.065 | 28.765 | 28.55 | 16.732 | 23.803 | 14.51 | 0 | 0 | 56.873 | 52.716 | 44.039 | 19.767 | 0 | 0 | 55.538 | 31.343 | [5 empty] | 0 | 0.505 | 65 | 2.3711 | 2.1786 | 1.0526 | 0.89552 | 1.2831 | 54.1148
03/21/09 | 15:20 | 0 | 18.726 | 0 | 2 | 1 | 28.976 | 29.459 | 29.266 | 28.785 | 16.8 | 23.798 | 14.505 | 0 | 0 | 56.846 | 52.667 | 44.032 | 19.737 | 0 | 0 | 55.487 | 31.338 | [5 empty] | 0 | 0.191 | 66 | 2.3725 | 2.18 | 1.0527 | 0.89552 | 1.2845 | 54.1399
03/21/09 | 15:21 | 0 | 18.726 | 0 | 3 | 0 | 29.097 | 29.29 | 29.489 | 29.295 | 16.559 | 23.827 | 14.46 | 0 | 0 | 56.852 | 52.672 | 44.061 | 19.744 | 0 | 0 | 55.515 | 31.367 | [5 empty] | 0 | -0.198 | 0 | 2.3856 | 2.1925 | 1.0532 | 0.89552 | 1.2969 | 54.3647
03/21/09 | 15:22 | 0 | 18.779 | 0 | 2 | 0 | 29.44 | 29.369 | 29.344 | 29.584 | 16.509 | 23.852 | 14.387 | 0 | 0 | 56.873 | 52.672 | 44.015 | 19.744 | 0 | 0 | 55.491 | 31.367 | [5 empty] | 0 | -0.144 | 1 | 2.4069 | 2.2127 | 1.0281 | 0.86957 | 1.3431 | 55.8025
03/21/09 | 15:23 | 0 | 18.779 | 0 | 3 | 0 | 29.729 | 29.584 | 29.079 | 29.44 | 16.805 | 23.803 | 14.311 | 0 | 0 | 56.852 | 52.672 | 44.039 | 19.744 | 0 | 0 | 55.445 | 31.343 | [5 empty] | 0 | 0.289 | 2 | 2.429 | 2.2337 | 1.029 | 0.86957 | 1.3641 | 56.1601
03/21/09 | 15:24 | 0 | 18.756 | 0 | 2 | 0 | 29.68 | 29.874 | 28.886 | 29.199 | 16.856 | 23.778 | 14.213 | 0 | 0 | 56.83 | 52.649 | 44.061 | 19.744 | 0 | 0 | 55.445 | 31.343 | [5 empty] | 0 | 0.481 | 3 | 2.4576 | 2.2608 | 1.0302 | 0.86957 | 1.3913 | 56.6118
03/21/09 | 15:25 | 0 | 18.731 | 0 | 3 | 0 | 39.222 | 29.874 | 28.716 | 28.981 | 27.851 | 23.732 | 14.188 | 0 | 0 | 56.784 | 52.625 | 44.015 | 19.744 | 0 | 0 | 55.468 | 31.343 | [5 empty] | 0 | 10.241 | 4 | 2.4649 | 2.2678 | 1.0304 | 0.86957 | 1.3982 | 56.7253
03/21/09 | 15:26 | 0 | 18.756 | 0 | 3 | 0 | 38.775 | 35.648 | 28.525 | 28.815 | 20.089 | 23.754 | 14.04 | 1 | 0 | 56.807 | 52.625 | 43.992 | 19.744 | 0 | 0 | 55.4 | 31.296 | [5 empty] | 0 | 9.96 | 5 | 2.508 | 2.3087 | 1.0322 | 0.86957 | 1.4392 | 57.384
03/21/09 | 15:27 | 0 | 18.756 | 1 | 3 | 0 | 31.656 | 40.279 | 28.427 | 28.692 | 17.572 | 23.707 | 14.163 | 0 | 0 | 56.761 | 52.625 | 43.992 | 19.767 | 0 | 0 | 55.4 | 31.247 | [5 empty] | 0 | 2.964 | 6 | 2.4721 | 2.2747 | 1.0307 | 0.86957 | 1.4051 | 56.8382
03/21/09 | 15:28 | 0 | 18.731 | 0 | 2 | 0 | 29.874 | 32.57 | 28.452 | 28.525 | 18.19 | 23.682 | 14.188 | 0 | 0 | 56.738 | 52.625 | 43.992 | 19.767 | 0 | 0 | 55.445 | 31.222 | [5 empty] | 0 | 1.349 | 7 | 2.4649 | 2.2678 | 1.0304 | 0.86957 | 1.3982 | 56.7253
03/21/09 | 15:29 | 0 | 18.756 | 0 | 3 | 0 | 29.199 | 30.283 | 28.26 | 28.452 | 17.301 | 23.732 | 14.138 | 1 | 0 | 56.738 | 52.578 | 44.015 | 19.744 | 0 | 0 | 55.424 | 31.222 | [5 empty] | 0 | 0.747 | 8 | 2.4794 | 2.2816 | 1.031 | 0.86957 | 1.412 | 56.9504
03/21/09 | 15:30 | 0 | 18.726 | 0 | 3 | 0 | 28.856 | 29.506 | 28.206 | 28.253 | 16.702 | 23.678 | 14.158 | 0 | 0 | 56.711 | 52.55 | 43.987 | 19.714 | 0 | 0 | 55.396 | 31.217 | [5 empty] | 0 | 0.603 | 9 | 2.4736 | 2.2761 | 1.0308 | 0.86957 | 1.4065 | 56.8607
03/21/09 | 15:31 | 0 | 18.756 | 0 | 2 | 0 | 28.67 | 29.199 | 28.645 | 28.282 | 16.411 | 23.707 | 14.261 | 0 | 0 | 56.718 | 52.578 | 43.992 | 19.719 | 0 | 0 | 55.424 | 31.247 | [5 empty] | 0 | 0.388 | 10 | 2.4436 | 2.2476 | 1.0296 | 0.86957 | 1.378 | 56.3919
03/21/09 | 15:32 | 0 | 18.756 | 0 | 3 | 0 | 28.55 | 28.935 | 28.765 | 28.645 | 15.546 | 23.658 | 14.238 | 0 | 0 | 56.738 | 52.557 | 43.968 | 19.744 | 0 | 0 | 55.354 | 31.247 | [5 empty] | 0 | -0.095 | 11 | 2.4503 | 2.2539 | 1.0299 | 0.86957 | 1.3844 | 56.4976
03/21/09 | 15:33 | 0 | 18.811 | 0 | 3 | 0 | 28.724 | 28.797 | 28.628 | 28.846 | 16.345 | 23.665 | 14.148 | 0 | 0 | 56.725 | 52.588 | 44.023 | 19.777 | 0 | 0 | 55.361 | 31.303 | [5 empty] | 0 | -0.122 | 12 | 2.4765 | 2.2788 | 1.0309 | 0.86957 | 1.4093 | 56.9056
03/21/09 | 15:34 | 0 | 18.764 | 0 | 3 | 0 | 28.942 | 28.918 | 28.459 | 28.702 | 15.382 | 23.69 | 14.344 | 0 | 0 | 56.725 | 52.609 | 43.975 | 19.799 | 0 | 0 | 55.384 | 31.303 | [5 empty] | 0 | 0.24 | 13 | 2.4194 | 2.2246 | 1.0286 | 0.86957 | 1.355 | 56.0056
03/21/09 | 15:35 | 0 | 18.731 | 0 | 2 | 0 | 28.815 | 29.055 | 28.236 | 28.452 | 15.325 | 23.609 | 14.311 | 0 | 0 | 56.672 | 52.534 | 43.968 | 19.767 | 0 | 0 | 55.377 | 31.247 | [5 empty] | 0 | 0.363 | 14 | 2.429 | 2.2337 | 1.029 | 0.86957 | 1.3641 | 56.1601
03/21/09 | 15:36 | 0 | 18.756 | 0 | 3 | 0 | 34.474 | 28.981 | 28.042 | 28.236 | 26.789 | 23.587 | 14.163 | 0 | 0 | 56.686 | 52.525 | 43.958 | 19.732 | 0 | 0 | 55.344 | 31.259 | [5 empty] | 0 | 6.238 | 15 | 2.4721 | 2.2747 | 1.0307 | 0.86957 | 1.4051 | 56.8382
03/21/09 | 15:37 | 1 | 18.789 | 0 | 3 | 0 | 45.434 | 32.291 | 27.954 | 28.099 | 27.378 | 23.636 | 14.191 | 1 | 0 | 56.677 | 52.539 | 43.925 | 19.769 | 0 | 0 | 55.312 | 31.274 | [5 empty] | 18.789 | 17.335 | 16 | 2.464 | 2.2669 | 1.0304 | 0.86957 | 1.3974 | 56.7117
03/21/09 | 15:38 | 0 | 18.759 | 0 | 3 | 0 | 47.241 | 44.489 | 27.878 | 27.949 | 28.479 | 23.565 | 14.289 | 1 | 0 | 56.654 | 52.515 | 43.925 | 19.769 | 0 | 0 | 55.312 | 31.274 | [5 empty] | 0 | 19.292 | 17 | 2.4354 | 2.2398 | 1.0293 | 0.86957 | 1.3702 | 56.2624
03/21/09 | 15:39 | 0 | 18.781 | 1 | 2 | 0 | 42.937 | 46.851 | 27.902 | 27.902 | 21.687 | 23.565 | 14.314 | 2 | 0 | 56.654 | 52.515 | 43.877 | 19.769 | 0 | 0 | 55.358 | 31.274 | [5 empty] | 0 | 15.035 | 18 | 2.4282 | 2.2329 | 1.029 | 0.86957 | 1.3633 | 56.1461
03/21/09 | 15:40 | 0 | 18.781 | 0 | 3 | 0 | 32.668 | 45.383 | 27.902 | 27.878 | 19.055 | 23.565 | 14.314 | 0 | 0 | 56.631 | 52.515 | 43.925 | 19.769 | 0 | 0 | 55.335 | 31.274 | [5 empty] | 0 | 4.79 | 19 | 2.4282 | 2.2329 | 1.029 | 0.86957 | 1.3633 | 56.1461
03/21/09 | 15:41 | 0 | 18.789 | 0 | 2 | 0 | 29.93 | 34.435 | 28.003 | 27.883 | 17.605 | 23.57 | 14.344 | 0 | 0 | 56.681 | 52.52 | 43.953 | 19.777 | 0 | 0 | 55.34 | 31.279 | [5 empty] | 0 | 2.047 | 20 | 2.4194 | 2.2246 | 1.0286 | 0.86957 | 1.355 | 56.0056
03/21/09 | 15:42 | 0 | 18.811 | 0 | 3 | 0 | 29.038 | 30.7 | 28.243 | 27.932 | 16.888 | 23.643 | 14.294 | 0 | 0 | 56.704 | 52.52 | 44.001 | 19.799 | 0 | 0 | 55.363 | 31.279 | [5 empty] | 0 | 1.106 | 21 | 2.434 | 2.2384 | 1.0292 | 0.86957 | 1.3689 | 56.2392
03/21/09 | 15:43 | 0 | 18.781 | 0 | 3 | 0 | 28.623 | 29.587 | 28.334 | 28.118 | 16.438 | 23.614 | 14.191 | 1 | 0 | 56.677 | 52.492 | 43.948 | 19.794 | 0 | 0 | 55.312 | 31.249 | [5 empty] | 0 | 0.505 | 22 | 2.464 | 2.2669 | 1.0304 | 0.86957 | 1.3974 | 56.7117
03/21/09 | 15:44 | 0 | 18.811 | 0 | 2 | 0 | 28.653 | 29.111 | 28.773 | 28.341 | 16.667 | 23.643 | 14.221 | 0 | 0 | 56.704 | 52.52 | 43.977 | 19.799 | 0 | 0 | 55.319 | 31.279 | [5 empty] | 0 | 0.312 | 23 | 2.4552 | 2.2586 | 1.0301 | 0.86957 | 1.3891 | 56.5753
03/21/09 | 15:45 | 0 | 18.781 | 0 | 3 | 0 | 28.697 | 28.937 | 29.082 | 28.697 | 16.018 | 23.614 | 14.289 | 0 | 0 | 56.704 | 52.52 | 44.001 | 19.777 | 0 | 0 | 55.249 | 31.279 | [5 empty] | 0 | 0 | 24 | 2.4354 | 2.2398 | 1.0293 | 0.86957 | 1.3702 | 56.2624
03/21/09 | 15:46 | 0 | 18.811 | 0 | 3 | 0 | 28.895 | 28.991 | 28.967 | 29.136 | 16.023 | 23.665 | 14.319 | 0 | 0 | 56.681 | 52.543 | 43.929 | 19.825 | 0 | 0 | 55.272 | 31.328 | [5 empty] | 0 | -0.241 | 25 | 2.4267 | 2.2315 | 1.0289 | 0.86957 | 1.3619 | 56.1228
03/21/09 | 15:47 | 0 | 18.759 | 0 | 2 | 0 | 29.226 | 29.057 | 28.743 | 29.033 | 15.945 | 23.614 | 14.339 | 0 | 0 | 56.654 | 52.492 | 43.901 | 19.769 | 0 | 0 | 55.291 | 31.323 | [5 empty] | 0 | 0.193 | 26 | 2.4209 | 2.226 | 1.0287 | 0.86957 | 1.3564 | 56.0291
03/21/09 | 15:48 | 0 | 18.811 | 0 | 3 | 0 | 29.256 | 29.401 | 28.533 | 28.822 | 16.124 | 23.594 | 14.271 | 0 | 0 | 56.681 | 52.52 | 43.953 | 19.825 | 0 | 0 | 55.295 | 31.328 | [5 empty] | 0 | 0.434 | 27 | 2.4407 | 2.2448 | 1.0295 | 0.86957 | 1.3752 | 56.3457
03/21/09 | 15:49 | 0 | 18.781 | 0 | 3 | 0 | 35.84 | 29.42 | 28.312 | 28.503 | 27.034 | 23.516 | 14.191 | 0 | 0 | 56.588 | 52.469 | 43.877 | 19.794 | 0 | 0 | 55.221 | 31.274 | [5 empty] | 0 | 7.337 | 28 | 2.464 | 2.2669 | 1.0304 | 0.86957 | 1.3974 | 56.7117
03/21/09 | 15:50 | 1 | 18.759 | 1 | 3 | 0 | 45.796 | 33.256 | 28.214 | 28.358 | 28.045 | 23.516 | 14.191 | 1 | 0 | 56.588 | 52.422 | 43.901 | 19.794 | 0 | 0 | 55.267 | 31.249 | [5 empty] | 18.759 | 17.438 | 29 | 2.464 | 2.2669 | 1.0304 | 0.86957 | 1.3974 | 56.7117
03/21/09 | 15:51 | 0 | 18.811 | 0 | 2 | 0 | 47.474 | 44.953 | 28.172 | 28.268 | 28.702 | 23.474 | 14.221 | 2 | 0 | 56.636 | 52.45 | 43.905 | 19.825 | 0 | 0 | 55.272 | 31.279 | [5 empty] | 0 | 19.206 | 30 | 2.4552 | 2.2586 | 1.0301 | 0.86957 | 1.3891 | 56.5753
03/21/09 | 15:52 | 0 | 18.781 | 0 | 3 | 0 | 43.456 | 47.15 | 28.263 | 28.263 | 21.299 | 23.445 | 14.264 | 1 | 0 | 56.565 | 52.401 | 43.877 | 19.794 | 0 | 0 | 55.197 | 31.249 | [5 empty] | 0 | 15.193 | 31 | 2.4427 | 2.2467 | 1.0296 | 0.86957 | 1.3772 | 56.378
03/21/09 | 15:53 | 0 | 18.789 | 0 | 2 | 0 | 33.144 | 45.915 | 28.219 | 28.268 | 18.296 | 23.523 | 14.246 | 0 | 0 | 56.615 | 52.429 | 43.953 | 19.825 | 0 | 0 | 55.249 | 31.279 | [5 empty] | 0 | 4.876 | 32 | 2.448 | 2.2517 | 1.0298 | 0.86957 | 1.3821 | 56.4609
03/21/09 | 15:54 | 0 | 18.781 | 0 | 3 | 0 | 30.286 | 35.017 | 28.238 | 28.143 | 15.993 | 23.494 | 14.314 | 1 | 0 | 56.588 | 52.422 | 43.925 | 19.794 | 0 | 0 | 55.153 | 31.249 | [5 empty] | 0 | 2.143 | 33 | 2.4282 | 2.2329 | 1.029 | 0.86957 | 1.3633 | 56.1461
03/21/09 | 15:55 | 0 | 18.781 | 0 | 2 | 0 | 29.396 | 31.178 | 28.577 | 28.167 | 15.945 | 23.565 | 14.289 | 0 | 0 | 56.588 | 52.422 | 43.901 | 19.769 | 0 | 0 | 55.174 | 31.249 | [5 empty] | 0 | 1.229 | 34 | 2.4354 | 2.2398 | 1.0293 | 0.86957 | 1.3702 | 56.2624
03/21/09 | 15:56 | 0 | 18.781 | 0 | 3 | 0 | 28.962 | 29.972 | 28.842 | 28.454 | 15.5 | 23.565 | 14.264 | 0 | 0 | 56.583 | 52.42 | 43.922 | 19.794 | 0 | 0 | 55.148 | 31.274 | [5 empty] | 0 | 0.508 | 35 | 2.4427 | 2.2467 | 1.0296 | 0.86957 | 1.3772 | 56.378
03/21/09 | 15:57 | 0 | 18.801 | 0 | 3 | 0 | 28.979 | 29.462 | 29.317 | 28.812 | 15.47 | 23.584 | 14.186 | 0 | 0 | 56.556 | 52.415 | 43.893 | 19.815 | 0 | 0 | 55.214 | 31.316 | [5 empty] | 0 | 0.167 | 36 | 2.4654 | 2.2683 | 1.0305 | 0.86957 | 1.3987 | 56.7344
03/21/09 | 15:58 | 0 | 18.801 | 0 | 2 | 0 | 29.123 | 29.268 | 29.557 | 29.268 | 15.915 | 23.56 | 14.211 | 0 | 0 | 56.624 | 52.438 | 43.941 | 19.789 | 0 | 0 | 55.237 | 31.34 | [5 empty] | 0 | -0.145 | 37 | 2.4582 | 2.2614 | 1.0302 | 0.86957 | 1.3918 | 56.6209
03/21/09 | 15:59 | 0 | 18.801 | 0 | 3 | 0 | 29.437 | 29.388 | 29.413 | 29.653 | 15.397 | 23.631 | 14.211 | 0 | 0 | 56.624 | 52.415 | 43.941 | 19.815 | 0 | 0 | 55.214 | 31.34 | [5 empty] | 0 | -0.216 | 38 | 2.4582 | 2.2614 | 1.0302 | 0.86957 | 1.3918 | 56.6209
03/21/09 | 16:00 | 0 | 18.801 | 0 | 2 | 0 | 29.751 | 29.582 | 29.173 | 29.486 | 15.199 | 23.56 | 14.384 | 0 | 0 | 56.601 | 52.392 | 43.941 | 19.815 | 0 | 0 | 55.167 | 31.316 | [5 empty] | 0 | 0.265 | 39 | 2.4078 | 2.2135 | 1.0281 | 0.86957 | 1.3439 | 55.8167
03/21/09 | 16:01 | 0 | 18.779 | 0 | 3 | 0 | 29.751 | 29.896 | 28.932 | 29.268 | 15.521 | 23.511 | 14.656 | 0 | 0 | 56.601 | 52.392 | 43.941 | 19.84 | 0 | 0 | 55.19 | 31.316 | [5 empty] | 0 | 0.483 | 40 | 2.3286 | 2.1382 | 1.0249 | 0.86957 | 1.2687 | 54.482
03/21/09 | 16:02 | 0 | 18.771 | 1 | 3 | 0 | 31.816 | 29.938 | 28.663 | 28.998 | 26.782 | 23.555 | 14.477 | 0 | 0 | 56.551 | 52.387 | 43.865 | 19.809 | 0 | 0 | 55.139 | 31.335 | [5 empty] | 0 | 2.818 | 41 | 2.3807 | 2.1878 | 1.027 | 0.86957 | 1.3182 | 55.3704
03/21/09 | 16:03 | 0 | 18.779 | 0 | 2 | 0 | 45.859 | 30.859 | 28.618 | 28.834 | 28.258 | 23.511 | 14.656 | 1 | 0 | 56.579 | 52.371 | 43.917 | 19.84 | 0 | 0 | 55.12 | 31.34 | [5 empty] | 0 | 17.025 | 42 | 2.3286 | 2.1382 | 1.0249 | 0.86957 | 1.2687 | 54.482
03/21/09 | 16:04 | 1 | 18.771 | 0 | 3 | 0 | 47.962 | 44.384 | 28.54 | 28.709 | 29.023 | 23.481 | 14.502 | 1 | 0 | 56.528 | 52.364 | 43.843 | 19.809 | 0 | 0 | 55.139 | 31.286 | [5 empty] | 18.771 | 19.253 | 43 | 2.3734 | 2.1808 | 1.0267 | 0.86957 | 1.3113 | 55.2486
03/21/09 | 16:05 | 0 | 18.771 | 0 | 3 | 0 | 38.485 | 47.525 | 28.54 | 28.638 | 20.106 | 23.435 | 14.304 | 1 | 0 | 56.485 | 52.343 | 43.819 | 19.759 | 0 | 0 | 55.092 | 31.311 | [5 empty] | 0 | 9.847 | 44 | 2.4311 | 2.2357 | 1.0291 | 0.86957 | 1.3661 | 56.1927
03/21/09 | 16:06 | 0 | 18.749 | 0 | 2 | 0 | 32.009 | 41.867 | 28.589 | 28.638 | 17.934 | 23.481 | 14.354 | 1 | 0 | 56.508 | 52.364 | 43.889 | 19.784 | 0 | 0 | 55.071 | 31.335 | [5 empty] | 0 | 3.371 | 45 | 2.4165 | 2.2218 | 1.0285 | 0.86957 | 1.3522 | 55.9586
03/21/09 | 16:07 | 0 | 18.749 | 0 | 3 | 0 | 30.202 | 33.433 | 28.54 | 28.589 | 17.59 | 23.481 | 14.528 | 0 | 0 | 56.508 | 52.364 | 43.865 | 19.809 | 0 | 0 | 55.048 | 31.384 | [5 empty] | 0 | 1.613 | 46 | 2.3658 | 2.1736 | 1.0264 | 0.86957 | 1.3041 | 55.1213
03/21/09 | 16:08 | 0 | 18.771 | 0 | 2 | 0 | 29.553 | 30.926 | 28.663 | 28.469 | 16.551 | 23.506 | 14.575 | 0 | 0 | 56.508 | 52.343 | 43.913 | 19.784 | 0 | 0 | 55.092 | 31.36 | [5 empty] | 0 | 1.084 | 47 | 2.3522 | 2.1606 | 1.0259 | 0.86957 | 1.2911 | 54.8889
03/21/09 | 16:09 | 0 | 18.749 | 0 | 3 | 0 | 29.192 | 30.082 | 28.878 | 28.663 | 16.428 | 23.506 | 14.452 | 0 | 0 | 56.508 | 52.343 | 43.889 | 19.809 | 0 | 0 | 55.092 | 31.36 | [5 empty] | 0 | 0.529 | 48 | 2.388 | 2.1947 | 1.0273 | 0.86957 | 1.3251 | 55.4914
03/21/09 | 16:10 | 0 | 18.749 | 0 | 2 | 0 | 29.094 | 29.602 | 29.481 | 28.903 | 16.355 | 23.58 | 14.354 | 0 | 0 | 56.528 | 52.319 | 43.889 | 19.809 | 0 | 0 | 55.162 | 31.36 | [5 empty] | 0 | 0.191 | 49 | 2.4165 | 2.2218 | 1.0285 | 0.86957 | 1.3522 | 55.9586
03/21/09 | 16:11 | 0 | 18.749 | 0 | 3 | 0 | 29.192 | 29.432 | 29.553 | 29.457 | 16.255 | 23.506 | 14.379 | 0 | 0 | 56.508 | 52.343 | 43.913 | 19.809 | 0 | 0 | 55.116 | 31.406 | [5 empty] | 0 | -0.265 | 50 | 2.4092 | 2.2149 | 1.0282 | 0.86957 | 1.3453 | 55.8404
03/21/09 | 16:12 | 0 | 18.749 | 0 | 2 | 0 | 29.553 | 29.457 | 29.359 | 29.673 | 15.639 | 23.53 | 14.304 | 0 | 0 | 56.508 | 52.296 | 43.889 | 19.809 | 0 | 0 | 55.116 | 31.406 | [5 empty] | 0 | -0.12 | 51 | 2.4311 | 2.2357 | 1.0291 | 0.86957 | 1.3661 | 56.1927
03/21/09 | 16:13 | 0 | 18.749 | 0 | 3 | 0 | 29.817 | 29.673 | 29.168 | 29.528 | 15.342 | 23.53 | 14.404 | 0 | 0 | 56.508 | 52.343 | 43.913 | 19.835 | 0 | 0 | 55.092 | 31.36 | [5 empty] | 0 | 0.289 | 52 | 2.402 | 2.208 | 1.0279 | 0.86957 | 1.3384 | 55.7216
03/21/09 | 16:14 | 0 | 18.749 | 1 | 3 | 0 | 29.722 | 29.987 | 28.854 | 29.239 | 21 | 23.481 | 14.452 | 0 | 0 | 56.485 | 52.319 | 43.889 | 19.784 | 0 | 0 | 55.139 | 31.406 | [5 empty] | 0 | 0.483 | 53 | 2.388 | 2.1947 | 1.0273 | 0.86957 | 1.3251 | 55.4914
03/21/09 | 16:15 | 0 | 18.771 | 0 | 2 | 0 | 42.807 | 29.913 | 28.709 | 28.998 | 27.77 | 23.435 | 14.304 | 1 | 0 | 56.485 | 52.273 | 43.889 | 19.809 | 0 | 0 | 55.071 | 31.406 | [5 empty] | 0 | 13.809 | 54 | 2.4311 | 2.2357 | 1.0291 | 0.86957 | 1.3661 | 56.1927
03/21/09 | 16:16 | 0 | 18.749 | 0 | 3 | 0 | 36.77 | 39.119 | 28.589 | 28.805 | 18.552 | 23.459 | 14.329 | 0 | 0 | 56.462 | 52.319 | 43.865 | 19.835 | 0 | 0 | 55.025 | 31.384 | [5 empty] | 0 | 7.965 | 55 | 2.4238 | 2.2287 | 1.0288 | 0.86957 | 1.3592 | 56.076
03/21/09 | 16:17 | 0 | 18.706 | 0 | 2 | 0 | 31.198 | 38.985 | 28.572 | 28.741 | 17.102 | 23.393 | 14.261 | 1 | 0 | 56.423 | 52.28 | 43.848 | 19.817 | 0 | 0 | 55.032 | 31.367 | [5 empty] | 0 | 2.457 | 56 | 2.4436 | 2.2476 | 1.0296 | 0.86957 | 1.378 | 56.3919
03/21/09 | 16:18 | 0 | 18.721 | 0 | 3 | 0 | 29.719 | 32.176 | 28.589 | 28.613 | 16.106 | 23.386 | 14.228 | 0 | 0 | 56.394 | 52.226 | 43.841 | 19.784 | 0 | 0 | 55.025 | 31.335 | [5 empty] | 0 | 1.106 | 57 | 2.4532 | 2.2567 | 1.03 | 0.86957 | 1.3871 | 56.5433
03/21/09 | 16:19 | 0 | 18.731 | 0 | 3 | 0 | 29.271 | 30.259 | 28.476 | 28.645 | 16.262 | 23.442 | 14.286 | 0 | 0 | 56.401 | 52.256 | 43.848 | 19.842 | 0 | 0 | 55.032 | 31.343 | [5 empty] | 0 | 0.626 | 58 | 2.4363 | 2.2406 | 1.0293 | 0.86957 | 1.3711 | 56.2763
03/21/09 | 16:20 | 0 | 18.721 | 0 | 2 | 0 | 29.045 | 29.599 | 28.42 | 28.491 | 15.588 | 23.432 | 14.279 | 0 | 0 | 56.371 | 52.203 | 43.841 | 19.784 | 0 | 0 | 55.025 | 31.311 | [5 empty] | 0 | 0.554 | 59 | 2.4384 | 2.2426 | 1.0294 | 0.86957 | 1.373 | 56.3088
03/21/09 | 16:21 | 0 | 18.698 | 0 | 3 | 0 | 28.829 | 29.334 | 28.756 | 28.444 | 15.44 | 23.361 | 14.354 | 0 | 0 | 56.371 | 52.179 | 43.795 | 19.809 | 0 | 0 | 55.025 | 31.286 | [5 empty] | 0 | 0.385 | 60 | 2.4165 | 2.2218 | 1.0285 | 0.86957 | 1.3522 | 55.9586
03/21/09 | 16:22 | 0 | 18.698 | 0 | 2 | 0 | 28.709 | 29.119 | 28.829 | 28.829 | 15.02 | 23.386 | 14.228 | 0 | 0 | 56.348 | 52.226 | 43.771 | 19.784 | 0 | 0 | 55.001 | 31.335 | [5 empty] | 0 | -0.12 | 61 | 2.4532 | 2.2567 | 1.03 | 0.86957 | 1.3871 | 56.5433
03/21/09 | 16:23 | 0 | 18.698 | 0 | 3 | 0 | 28.878 | 28.949 | 28.709 | 28.949 | 15.292 | 23.312 | 14.083 | 0 | 0 | 56.348 | 52.203 | 43.841 | 19.784 | 0 | 0 | 54.954 | 31.311 | [5 empty] | 0 | -0.071 | 62 | 2.4954 | 2.2968 | 1.0317 | 0.86957 | 1.4273 | 57.195
03/21/09 | 16:24 | 0 | 18.698 | 0 | 3 | 0 | 29.07 | 29.023 | 28.54 | 28.878 | 15.415 | 23.288 | 14.007 | 0 | 0 | 56.348 | 52.179 | 43.817 | 19.784 | 0 | 0 | 54.954 | 31.311 | [5 empty] | 0 | 0.192 | 63 | 2.5176 | 2.3179 | 1.0326 | 0.86957 | 1.4483 | 57.5278
03/21/09 | 16:25 | 0 | 18.673 | 0 | 2 | 0 | 28.974 | 29.214 | 28.395 | 28.66 | 14.797 | 23.312 | 14.032 | 0 | 0 | 56.348 | 52.203 | 43.817 | 19.809 | 0 | 0 | 54.931 | 31.311 | [5 empty] | 0 | 0.314 | 64 | 2.5103 | 2.3109 | 1.0323 | 0.86957 | 1.4414 | 57.4189
03/21/09 | 16:26 | 0 | 18.698 | 1 | 3 | 0 | 40.222 | 29.214 | 28.179 | 28.491 | 26.902 | 23.337 | 13.982 | 0 | 0 | 56.327 | 52.179 | 43.771 | 19.809 | 0 | 0 | 54.978 | 31.311 | [5 empty] | 0 | 11.731 | 65 | 2.5248 | 2.3248 | 1.0329 | 0.86957 | 1.4552 | 57.636
03/21/09 | 16:27 | 0 | 18.668 | 0 | 3 | 0 | 46.764 | 35.823 | 28.005 | 28.246 | 27.476 | 23.212 | 13.977 | 1 | 0 | 56.3 | 52.13 | 43.743 | 19.779 | 0 | 0 | 54.95 | 31.281 | [5 empty] | 0 | 18.518 | 66 | 2.5263 | 2.3262 | 1.0329 | 0.86957 | 1.4566 | 57.6575
03/21/09 | 16:28 | 1 | 18.668 | 0 | 2 | 0 | 48.072 | 45.871 | 27.981 | 28.126 | 25.428 | 23.187 | 13.927 | 2 | 0 | 56.3 | 52.13 | 43.719 | 19.804 | 0 | 0 | 54.973 | 31.257 | [5 empty] | 18.668 | 19.946 | 67 | 2.5409 | 2.34 | 1.0335 | 0.86957 | 1.4704 | 57.8718
03/21/09 | 16:29 | 0 | 18.698 | 0 | 3 | 1 | 36.44 | 47.71 | 28.106 | 28.059 | 18.746 | 23.217 | 13.934 | 1 | 0 | 56.305 | 52.135 | 43.748 | 19.759 | 0 | 0 | 54.954 | 31.311 | [5 empty] | 0 | 8.381 | 68 | 2.5388 | 2.3381 | 1.0334 | 0.86957 | 1.4685 | 57.842
03/21/09 | 16:30 | 0 | 18.691 | 0 | 2 | 0 | 31.041 | 39.841 | 28.052 | 28.03 | 17.534 | 23.212 | 13.927 | 0 | 0 | 56.277 | 52.13 | 43.767 | 19.779 | 0 | 0 | 54.744 | 31.306 | [5 empty] | 0 | 3.011 | 0 | 2.5409 | 2.34 | 1.0335 | 0.86957 | 1.4704 | 57.8718
03/21/09 | 16:31 | 0 | 18.721 | 0 | 3 | 0 | 29.553 | 32.443 | 28.204 | 28.01 | 16.996 | 23.266 | 13.934 | 0 | 0 | 56.348 | 52.179 | 43.795 | 19.835 | 0 | 0 | 54.793 | 31.357 | [5 empty] | 0 | 1.543 | 1 | 2.5388 | 2.3381 | 1.1316 | 0.96774 | 1.3703 | 53.975
03/21/09 | 16:32 | 0 | 18.691 | 0 | 2 | 0 | 28.944 | 30.244 | 28.366 | 28.052 | 16.446 | 23.283 | 13.952 | 0 | 0 | 56.3 | 52.175 | 43.767 | 19.827 | 0 | 0 | 54.765 | 31.257 | [5 empty] | 0 | 0.892 | 2 | 2.5336 | 2.3331 | 1.1314 | 0.96774 | 1.3653 | 53.89
03/21/09 | 16:33 | 0 | 18.668 | 0 | 3 | 0 | 28.655 | 29.499 | 28.415 | 28.295 | 15.83 | 23.332 | 13.879 | 0 | 0 | 56.321 | 52.151 | 43.812 | 19.804 | 0 | 0 | 54.721 | 31.257 | [5 empty] | 0 | 0.36 | 3 | 2.5548 | 2.3533 | 1.1323 | 0.96774 | 1.3856 | 54.2325
03/21/09 | 16:34 | 0 | 18.668 | 0 | 2 | 0 | 28.68 | 29.114 | 28.92 | 28.415 | 15.385 | 23.356 | 13.879 | 0 | 0 | 56.343 | 52.151 | 43.767 | 19.827 | 0 | 0 | 54.674 | 31.281 | [5 empty] | 0 | 0.265 | 4 | 2.5548 | 2.3533 | 1.1323 | 0.96774 | 1.3856 | 54.2325
03/21/09 | 16:35 | 0 | 18.668 | 0 | 3 | 0 | 28.751 | 28.994 | 29.016 | 28.895 | 15.262 | 23.356 | 13.804 | 0 | 0 | 56.321 | 52.151 | 43.767 | 19.827 | 0 | 0 | 54.628 | 31.257 | [5 empty] | 0 | -0.144 | 5 | 2.5767 | 2.3741 | 1.1332 | 0.96774 | 1.4063 | 54.5785
03/21/09 | 16:36 | 0 | 18.668 | 0 | 2 | 0 | 28.969 | 29.016 | 28.895 | 29.114 | 15.088 | 23.356 | 13.756 | 0 | 0 | 56.3 | 52.154 | 43.767 | 19.827 | 0 | 0 | 54.63 | 31.281 | [5 empty] | 0 | -0.145 | 6 | 2.5907 | 2.3873 | 1.1337 | 0.96774 | 1.4196 | 54.7969
03/21/09 | 16:37 | 0 | 18.686 | 1 | 3 | 0 | 29.253 | 29.158 | 28.746 | 29.013 | 14.935 | 23.302 | 13.773 | 0 | 0 | 56.296 | 52.149 | 43.762 | 19.822 | 0 | 0 | 54.581 | 31.276 | [5 empty] | 0 | 0.24 | 7 | 2.5857 | 2.3826 | 1.1335 | 0.96774 | 1.4149 | 54.7198
03/21/09 | 16:38 | 0 | 18.656 | 0 | 3 | 0 | 29.175 | 29.393 | 28.452 | 28.79 | 20.551 | 23.322 | 13.866 | 1 | 0 | 56.248 | 52.074 | 43.733 | 19.769 | 0 | 0 | 54.53 | 31.271 | [5 empty] | 0 | 0.385 | 8 | 2.5586 | 2.3569 | 1.1324 | 0.96774 | 1.3891 | 54.2929
03/21/09 | 16:39 | 0 | 18.656 | 0 | 2 | 0 | 42.748 | 29.369 | 28.331 | 28.574 | 27.201 | 23.248 | 14.065 | 0 | 0 | 56.268 | 52.074 | 43.709 | 19.792 | 0 | 0 | 54.53 | 31.271 | [5 empty] | 0 | 14.174 | 9 | 2.5007 | 2.3018 | 1.1301 | 0.96774 | 1.3341 | 53.3483
03/21/09 | 16:40 | 0 | 18.681 | 0 | 3 | 0 | 47.696 | 38.751 | 28.187 | 28.405 | 28.042 | 23.248 | 13.892 | 1 | 0 | 56.248 | 52.074 | 43.709 | 19.792 | 0 | 0 | 54.506 | 31.271 | [5 empty] | 0 | 19.291 | 10 | 2.551 | 2.3497 | 1.1321 | 0.96774 | 1.382 | 54.1719
03/21/09 | 16:41 | 0 | 18.656 | 0 | 2 | 0 | 37.952 | 46.846 | 28.116 | 28.285 | 19.495 | 23.248 | 13.793 | 1 | 0 | 56.225 | 52.074 | 43.685 | 19.792 | 0 | 0 | 54.436 | 31.271 | [5 empty] | 0 | 9.667 | 11 | 2.5799 | 2.3771 | 1.1333 | 0.96774 | 1.4094 | 54.6288
03/21/09 | 16:42 | 0 | 18.656 | 0 | 3 | 0 | 31.487 | 41.501 | 28.236 | 28.236 | 16.609 | 23.248 | 13.819 | 1 | 0 | 56.225 | 52.074 | 43.685 | 19.817 | 0 | 0 | 54.415 | 31.247 | [5 empty] | 0 | 3.251 | 12 | 2.5723 | 2.3699 | 1.133 | 0.96774 | 1.4022 | 54.5098
03/21/09 | 16:43 | 0 | 18.656 | 0 | 2 | 0 | 29.705 | 32.993 | 28.116 | 28.26 | 16.041 | 23.273 | 13.866 | 0 | 0 | 56.225 | 52.074 | 43.733 | 19.817 | 0 | 0 | 54.369 | 31.271 | [5 empty] | 0 | 1.445 | 13 | 2.5586 | 2.3569 | 1.1324 | 0.96774 | 1.3891 | 54.2929
03/21/09 | 16:44 | 0 | 18.656 | 0 | 3 | 0 | 29.128 | 30.502 | 28.14 | 28.165 | 16.313 | 23.347 | 13.844 | 0 | 0 | 56.248 | 52.074 | 43.733 | 19.792 | 0 | 0 | 54.322 | 31.296 | [5 empty] | 0 | 0.963 | 14 | 2.565 | 2.363 | 1.1327 | 0.96774 | 1.3952 | 54.3947
03/21/09 | 16:45 | 0 | 18.681 | 0 | 2 | 0 | 28.815 | 29.633 | 28.381 | 28.116 | 15.968 | 23.322 | 13.819 | 0 | 0 | 56.248 | 52.074 | 43.757 | 19.792 | 0 | 0 | 54.278 | 31.247 | [5 empty] | 0 | 0.699 | 15 | 2.5723 | 2.3699 | 1.133 | 0.96774 | 1.4022 | 54.5098
03/21/09 | 16:46 | 0 | 18.625 | 0 | 3 | 0 | 28.567 | 29.17 | 28.881 | 28.327 | 15.048 | 23.317 | 13.763 | 0 | 0 | 56.22 | 52.046 | 43.704 | 19.762 | 0 | 0 | 54.25 | 31.267 | [5 empty] | 0 | 0.24 | 16 | 2.5886 | 2.3854 | 1.1336 | 0.96774 | 1.4177 | 54.7652
03/21/09 | 16:47 | 0 | 18.625 | 0 | 2 | 0 | 28.591 | 28.905 | 28.976 | 28.832 | 14.751 | 23.268 | 13.713 | 0 | 0 | 56.22 | 52.07 | 43.704 | 19.787 | 0 | 0 | 54.203 | 31.267 | [5 empty] | 0 | -0.241 | 17 | 2.6032 | 2.3992 | 1.1342 | 0.96774 | 1.4315 | 54.9905
03/21/09 | 16:48 | 0 | 18.656 | 0 | 3 | 0 | 28.91 | 28.91 | 28.935 | 29.175 | 14.633 | 23.248 | 13.721 | 0 | 0 | 56.225 | 52.053 | 43.709 | 19.842 | 0 | 0 | 54.278 | 31.32 | [5 empty] | 0 | -0.265 | 18 | 2.6008 | 2.397 | 1.1341 | 0.96774 | 1.4293 | 54.9547
03/21/09 | 16:49 | 0 | 18.625 | 1 | 3 | 0 | 29.241 | 29.05 | 28.736 | 29.025 | 14.331 | 23.244 | 13.69 | 0 | 0 | 56.202 | 52.053 | 43.733 | 19.792 | 0 | 0 | 54.299 | 31.343 | [5 empty] | 0 | 0.216 | 19 | 2.6099 | 2.4056 | 1.1345 | 0.96774 | 1.4379 | 55.0934
03/21/09 | 16:50 | 0 | 18.651 | 0 | 2 | 0 | 29.195 | 29.386 | 28.471 | 28.832 | 14.404 | 23.148 | 13.665 | 0 | 0 | 56.197 | 52.002 | 43.728 | 19.812 | 0 | 0 | 54.271 | 31.313 | [5 empty] | 0 | 0.363 | 20 | 2.6172 | 2.4125 | 1.1348 | 0.96774 | 1.4448 | 55.2045
03/21/09 | 16:51 | 0 | 18.651 | 0 | 3 | 0 | 40.085 | 29.41 | 28.255 | 28.591 | 26.858 | 23.172 | 13.763 | 0 | 0 | 56.175 | 52.002 | 43.704 | 19.787 | 0 | 0 | 54.271 | 31.291 | [5 empty] | 0 | 11.494 | 21 | 2.5886 | 2.3854 | 1.1336 | 0.96774 | 1.4177 | 54.7652
03/21/09 | 16:52 | 1 | 18.651 | 0 | 2 | 0 | 47.094 | 35.502 | 28.111 | 28.351 | 27.603 | 23.172 | 13.738 | 2 | 0 | 56.175 | 52.002 | 43.704 | 19.787 | 0 | 0 | 54.226 | 31.267 | [5 empty] | 18.651 | 18.743 | 22 | 2.5959 | 2.3923 | 1.1339 | 0.96774 | 1.4246 | 54.8782
03/21/09 | 16:53 | 0 | 18.651 | 0 | 3 | 0 | 48.424 | 46.155 | 28.135 | 28.231 | 28.545 | 23.195 | 13.713 | 1 | 0 | 56.152 | 52.002 | 43.657 | 19.837 | 0 | 0 | 54.271 | 31.291 | [5 empty] | 0 | 20.193 | 23 | 2.6032 | 2.3992 | 1.1342 | 0.96774 | 1.4315 | 54.9905
03/21/09 | 16:54 | 0 | 18.651 | 0 | 2 | 0 | 41.848 | 48.058 | 28.206 | 28.182 | 20.667 | 23.195 | 13.738 | 1 | 0 | 56.152 | 52.002 | 43.635 | 19.837 | 0 | 0 | 54.25 | 31.267 | [5 empty] | 0 | 13.666 | 24 | 2.5959 | 2.3923 | 1.1339 | 0.96774 | 1.4246 | 54.8782
03/21/09 | 16:55 | 0 | 18.593 | 0 | 3 | 0 | 32.606 | 45.39 | 28.079 | 28.15 | 17.534 | 23.212 | 13.658 | 1 | 0 | 56.121 | 51.995 | 43.649 | 19.804 | 0 | 0 | 54.219 | 31.235 | [5 empty] | 0 | 4.456 | 25 | 2.6192 | 2.4145 | 1.1349 | 0.96774 | 1.4467 | 55.2355
03/21/09 | 16:56 | 0 | 18.651 | 0 | 2 | 0 | 30.134 | 34.679 | 28.157 | 28.111 | 16.876 | 23.317 | 13.64 | 0 | 0 | 56.152 | 51.993 | 43.671 | 19.825 | 0 | 0 | 54.196 | 31.254 | [5 empty] | 0 | 2.023 | 26 | 2.6244 | 2.4194 | 1.1351 | 0.96774 | 1.4517 | 55.3151
03/21/09 | 16:57 | 0 | 18.633 | 0 | 3 | 0 | 29.226 | 31.058 | 28.383 | 28.069 | 16.438 | 23.325 | 13.67 | 0 | 0 | 56.163 | 52.016 | 43.743 | 19.825 | 0 | 0 | 54.196 | 31.279 | [5 empty] | 0 | 1.157 | 27 | 2.6157 | 2.4111 | 1.1347 | 0.96774 | 1.4434 | 55.1823
03/21/09 | 16:58 | 0 | 18.658 | 0 | 3 | 0 | 28.842 | 29.876 | 28.648 | 28.334 | 15.747 | 23.42 | 13.721 | 0 | 0 | 56.163 | 52.011 | 43.714 | 19.769 | 0 | 0 | 54.145 | 31.227 | [5 empty] | 0 | 0.508 | 28 | 2.6008 | 2.397 | 1.1341 | 0.96774 | 1.4293 | 54.9547
03/21/09 | 16:59 | 0 | 18.633 | 0 | 2 | 0 | 28.842 | 29.347 | 29.082 | 28.648 | 15.226 | 23.491 | 13.771 | 0 | 0 | 56.163 | 51.988 | 43.714 | 19.769 | 0 | 0 | 54.121 | 31.274 | [5 empty] | 0 | 0.194 | 29 | 2.5863 | 2.3832 | 1.1335 | 0.96774 | 1.4154 | 54.7289
03/21/09 | 17:00 | 0 | 18.633 | 1 | 3 | 0 | 28.962 | 29.202 | 29.396 | 29.033 | 15.352 | 23.516 | 13.746 | 0 | 0 | 56.184 | 51.988 | 43.69 | 19.769 | 0 | 0 | 54.121 | 31.274 | [5 empty] | 0 | -0.071 | 30 | 2.5936 | 2.3901 | 1.1338 | 0.96774 | 1.4224 | 54.8421
03/21/09 | 17:01 | 0 | 18.633 | 0 | 2 | 0 | 29.202 | 29.251 | 29.251 | 29.442 | 14.807 | 23.491 | 13.623 | 0 | 0 | 56.163 | 51.944 | 43.738 | 19.794 | 0 | 0 | 54.075 | 31.274 | [5 empty] | 0 | -0.24 | 31 | 2.6294 | 2.4242 | 1.1353 | 0.96774 | 1.4564 | 55.3899
03/21/09 | 17:02 | 0 | 18.6 | 0 | 3 | 0 | 29.555 | 29.339 | 29.025 | 29.339 | 14.553 | 23.459 | 13.54 | 0 | 0 | 56.11 | 51.934 | 43.683 | 19.737 | 0 | 0 | 54.044 | 31.242 | [5 empty] | 0 | 0.216 | 32 | 2.6536 | 2.4471 | 1.1363 | 0.96774 | 1.4794 | 55.7512
03/21/09 | 17:03 | 0 | 18.578 | 0 | 2 | 0 | 29.533 | 29.7 | 28.736 | 29.099 | 14.477 | 23.484 | 13.514 | 0 | 0 | 56.133 | 51.934 | 43.683 | 19.762 | 0 | 0 | 54.091 | 31.242 | [5 empty] | 0 | 0.434 | 33 | 2.6611 | 2.4543 | 1.1366 | 0.96774 | 1.4866 | 55.863
03/21/09 | 17:04 | 0 | 18.633 | 0 | 3 | 0 | 39.413 | 29.805 | 28.601 | 28.937 | 26.89 | 23.491 | 13.547 | 1 | 0 | 56.14 | 51.965 | 43.666 | 19.82 | 0 | 0 | 54.145 | 31.298 | [5 empty] | 0 | 10.476 | 34 | 2.6515 | 2.4452 | 1.1362 | 0.96774 | 1.4774 | 55.7209
03/21/09 | 17:05 | 1 | 18.633 | 0 | 3 | 0 | 46.692 | 35.77 | 28.407 | 28.697 | 27.709 | 23.396 | 13.499 | 1 | 0 | 56.14 | 51.944 | 43.666 | 19.714 | 0 | 0 | 54.091 | 31.267 | [5 empty] | 18.633 | 17.995 | 35 | 2.6655 | 2.4585 | 1.1368 | 0.96774 | 1.4907 | 55.9272
03/21/09 | 17:06 | 0 | 18.6 | 0 | 3 | 0 | 48.128 | 45.927 | 28.4 | 28.52 | 28.665 | 23.413 | 13.54 | 1 | 0 | 56.11 | 51.89 | 43.614 | 19.787 | 0 | 0 | 54.091 | 31.242 | [5 empty] | 0 | 19.608 | 36 | 2.6536 | 2.4471 | 1.1363 | 0.96774 | 1.4794 | 55.7512
03/21/09 | 17:07 | 0 | 18.625 | 0 | 2 | 0 | 42.767 | 47.784 | 28.425 | 28.425 | 21.123 | 23.437 | 13.391 | 2 | 0 | 56.11 | 51.89 | 43.659 | 19.787 | 0 | 0 | 54.068 | 31.316 | [5 empty] | 0 | 14.342 | 37 | 2.6969 | 2.4884 | 1.138 | 0.96774 | 1.5206 | 56.3835
03/21/09 | 17:08 | 0 | 18.658 | 0 | 3 | 0 | 33.115 | 45.752 | 28.383 | 28.503 | 17.575 | 23.491 | 13.301 | 0 | 0 | 56.117 | 51.944 | 43.69 | 19.82 | 0 | 0 | 54.054 | 31.298 | [5 empty] | 0 | 4.612 | 38 | 2.7231 | 2.5133 | 1.1391 | 0.96774 | 1.5455 | 56.7557
03/21/09 | 17:09 | 0 | 18.6 | 0 | 2 | 0 | 30.423 | 34.94 | 28.4 | 28.351 | 16.627 | 23.484 | 13.442 | 0 | 0 | 56.086 | 51.913 | 43.683 | 19.787 | 0 | 0 | 54 | 31.291 | [5 empty] | 0 | 2.072 | 39 | 2.6821 | 2.4743 | 1.1374 | 0.96774 | 1.5065 | 56.1694
03/21/09 | 17:10 | 0 | 18.6 | 0 | 3 | 0 | 29.533 | 31.316 | 28.64 | 28.351 | 15.689 | 23.533 | 13.366 | 0 | 0 | 56.086 | 51.913 | 43.683 | 19.762 | 0 | 0 | 53.977 | 31.316 | [5 empty] | 0 | 1.182 | 40 | 2.7042 | 2.4953 | 1.1383 | 0.96774 | 1.5275 | 56.4876
03/21/09 | 17:11 | 0 | 18.6 | 0 | 2 | 0 | 29.099 | 30.183 | 28.905 | 28.64 | 15.392 | 23.653 | 13.366 | 0 | 0 | 56.086 | 51.934 | 43.659 | 19.812 | 0 | 0 | 54.023 | 31.267 | [5 empty] | 0 | 0.459 | 41 | 2.7042 | 2.4953 | 1.1383 | 0.96774 | 1.5275 | 56.4876
03/21/09 | 17:12 | 0 | 18.625 | 1 | 3 | 0 | 29.123 | 29.629 | 29.459 | 28.954 | 15.194 | 23.604 | 13.268 | 0 | 0 | 56.11 | 51.934 | 43.707 | 19.762 | 0 | 0 | 54.068 | 31.242 | [5 empty] | 0 | 0.169 | 42 | 2.7328 | 2.5224 | 1.1395 | 0.96774 | 1.5547 | 56.8903
03/21/09 | 17:13 | 0 | 18.651 | 0 | 2 | 0 | 29.266 | 29.435 | 29.629 | 29.388 | 15.566 | 23.629 | 13.391 | 1 | 0 | 56.04 | 51.913 | 43.659 | 19.787 | 0 | 0 | 54.014 | 31.21 | [5 empty] | 0 | -0.122 | 43 | 2.6969 | 2.4884 | 1.138 | 0.96774 | 1.5206 | 56.3835
03/21/09 | 17:14 | 0 | 18.593 | 0 | 3 | 0 | 29.523 | 29.523 | 29.452 | 29.692 | 15.335 | 23.572 | 13.311 | 0 | 0 | 56.079 | 51.883 | 43.7 | 19.754 | 0 | 0 | 54.152 | 31.284 | [5 empty] | 0 | -0.169 | 44 | 2.7202 | 2.5105 | 1.139 | 0.96774 | 1.5428 | 56.7147
03/21/09 | 17:15 | 0 | 18.593 | 0 | 3 | 0 | 29.862 | 29.692 | 29.212 | 29.572 | 15.138 | 23.597 | 13.137 | 0 | 0 | 56.079 | 51.883 | 43.676 | 19.779 | 0 | 0 | 54.152 | 31.259 | [5 empty] | 0 | 0.29 | 45 | 2.7709 | 2.5587 | 1.141 | 0.96774 | 1.5909 | 57.4158
03/21/09 | 17:16 | 0 | 18.593 | 0 | 3 | 0 | 29.788 | 30.055 | 28.922 | 29.332 | 14.719 | 23.526 | 13.235 | 0 | 0 | 56.056 | 51.883 | 43.709 | 19.792 | 0 | 0 | 54.138 | 31.294 | [5 empty] | 0 | 0.456 | 46 | 2.7424 | 2.5316 | 1.1399 | 0.96774 | 1.5638 | 57.0241
03/21/09 | 17:17 | 0 | 18.58 | 0 | 2 | 0 | 37.691 | 29.991 | 28.739 | 28.957 | 27.174 | 23.511 | 13.198 | 0 | 0 | 56.04 | 51.843 | 43.638 | 19.742 | 0 | 0 | 54.047 | 31.269 | [5 empty] | 0 | 8.734 | 47 | 2.7531 | 2.5418 | 1.1403 | 0.96774 | 1.5741 | 57.1729
03/21/09 | 17:18 | 0 | 18.58 | 0 | 3 | 0 | 46.41 | 34.871 | 28.643 | 28.812 | 28.042 | 23.464 | 13.125 | 1 | 0 | 56.04 | 51.843 | 43.638 | 19.767 | 0 | 0 | 53.953 | 31.244 | [5 empty] | 0 | 17.598 | 48 | 2.7744 | 2.562 | 1.1412 | 0.96774 | 1.5943 | 57.4632
03/21/09 | 17:19 | 1 | 18.58 | 0 | 3 | 0 | 47.831 | 45.698 | 28.618 | 28.739 | 28.861 | 23.489 | 13.049 | 2 | 0 | 55.995 | 51.822 | 43.59 | 19.742 | 0 | 0 | 53.977 | 31.244 | [5 empty] | 18.58 | 19.092 | 49 | 2.7965 | 2.583 | 1.1421 | 0.96774 | 1.6153 | 57.7607
03/21/09 | 17:20 | 0 | 18.58 | 0 | 3 | 0 | 47.257 | 47.626 | 28.618 | 28.692 | 23.56 | 23.489 | 12.976 | 1 | 0 | 55.995 | 51.822 | 43.566 | 19.742 | 0 | 0 | 53.93 | 31.269 | [5 empty] | 0 | 18.565 | 50 | 2.8178 | 2.6032 | 1.1429 | 0.96774 | 1.6355 | 58.042
03/21/09 | 17:21 | 0 | 18.58 | 0 | 2 | 0 | 34.801 | 48.016 | 28.523 | 28.643 | 19.05 | 23.415 | 13.027 | 1 | 0 | 56.016 | 51.822 | 43.661 | 19.742 | 0 | 0 | 53.909 | 31.244 | [5 empty] | 0 | 6.158 | 51 | 2.8029 | 2.5891 | 1.1423 | 0.96774 | 1.6214 | 57.8459
03/21/09 | 17:22 | 0 | 18.58 | 0 | 3 | 0 | 31.053 | 37.033 | 28.594 | 28.547 | 17.866 | 23.489 | 12.976 | 0 | 0 | 56.016 | 51.822 | 43.661 | 19.792 | 0 | 0 | 53.886 | 31.269 | [5 empty] | 0 | 2.506 | 52 | 2.8178 | 2.6032 | 1.1429 | 0.96774 | 1.6355 | 58.042
03/21/09 | 17:23 | 0 | 18.605 | 1 | 2 | 0 | 29.92 | 32.063 | 28.861 | 28.523 | 17.102 | 23.535 | 12.951 | 0 | 0 | 56.016 | 51.822 | 43.661 | 19.792 | 0 | 0 | 53.862 | 31.244 | [5 empty] | 0 | 1.397 | 53 | 2.8251 | 2.6102 | 1.1432 | 0.96774 | 1.6424 | 58.1374
03/21/09 | 17:24 | 0 | 18.575 | 0 | 3 | 0 | 29.386 | 30.541 | 29.119 | 28.734 | 15.835 | 23.58 | 12.848 | 0 | 0 | 56.012 | 51.794 | 43.678 | 19.737 | 0 | 0 | 53.858 | 31.215 | [5 empty] | 0 | 0.652 | 54 | 2.8551 | 2.6387 | 1.1444 | 0.96774 | 1.6709 | 58.5252
03/21/09 | 17:25 | 0 | 18.58 | 0 | 2 | 0 | 29.317 | 29.92 | 29.535 | 29.077 | 15.644 | 23.656 | 12.926 | 0 | 0 | 56.04 | 51.843 | 43.685 | 19.767 | 0 | 0 | 53.93 | 31.269 | [5 empty] | 0 | 0.24 | 55 | 2.8323 | 2.6171 | 1.1435 | 0.96774 | 1.6493 | 58.2323
03/21/09 | 17:26 | 0 | 18.58 | 0 | 3 | 0 | 29.486 | 29.68 | 29.871 | 29.511 | 15.149 | 23.656 | 12.926 | 0 | 0 | 56.04 | 51.822 | 43.638 | 19.767 | 0 | 0 | 53.886 | 31.269 | [5 empty] | 0 | -0.025 | 56 | 2.8323 | 2.6171 | 1.1435 | 0.96774 | 1.6493 | 58.2323
03/21/09 | 17:27 | 0 | 18.58 | 0 | 3 | 0 | 29.702 | 29.776 | 29.68 | 29.945 | 15.347 | 23.633 | 12.878 | 0 | 0 | 56.04 | 51.843 | 43.661 | 19.767 | 0 | 0 | 53.862 | 31.269 | [5 empty] | 0 | -0.243 | 57 | 2.8463 | 2.6304 | 1.1441 | 0.96774 | 1.6626 | 58.4131
03/21/09 | 17:28 | 0 | 18.605 | 0 | 2 | 0 | 30.065 | 29.92 | 29.511 | 29.825 | 14.457 | 23.633 | 12.828 | 0 | 0 | 56.04 | 51.843 | 43.638 | 19.792 | 0 | 0 | 53.862 | 31.244 | [5 empty] | 0 | 0.24 | 58 | 2.8609 | 2.6442 | 1.1447 | 0.96774 | 1.6765 | 58.5996
03/21/09 | 17:29 | 0 | 18.58 | 0 | 3 | 0 | 30.041 | 30.281 | 29.271 | 29.557 | 14.507 | 23.56 | 12.68 | 0 | 0 | 55.995 | 51.822 | 43.661 | 19.792 | 0 | 0 | 53.862 | 31.269 | [5 empty] | 0 | 0.484 | 59 | 2.904 | 2.6852 | 1.1464 | 0.96774 | 1.7174 | 59.1406
03/21/09 | 17:30 | 0 | 18.55 | 0 | 3 | 0 | 31.07 | 30.227 | 29.072 | 29.288 | 26.47 | 23.53 | 12.723 | 0 | 0 | 55.967 | 51.794 | 43.633 | 19.762 | 0 | 0 | 53.834 | 31.289 | [5 empty] | 0 | 1.782 | 60 | 2.8915 | 2.6733 | 1.1459 | 0.96774 | 1.7055 | 58.9851
03/21/09 | 17:31 | 0 | 18.575 | 0 | 3 | 1 | 45.35 | 30.926 | 28.952 | 29.097 | 27.459 | 23.506 | 12.723 | 1 | 0 | 55.944 | 51.771 | 43.633 | 19.762 | 0 | 0 | 53.764 | 31.313 | [5 empty] | 0 | 16.253 | 61 | 2.8915 | 2.6733 | 1.1459 | 0.96774 | 1.7055 | 58.9851
03/21/09 | 17:32 | 0 | 18.575 | 0 | 2 | 0 | 47.803 | 44.149 | 28.878 | 28.998 | 28.589 | 23.506 | 12.577 | 2 | 0 | 55.944 | 51.771 | 43.561 | 19.762 | 0 | 0 | 53.787 | 31.313 | [5 empty] | 0 | 18.805 | 0 | 2.934 | 2.7137 | 1.1476 | 0.96774 | 1.7459 | 59.5078
03/21/09 | 17:33 | 1 | 18.575 | 0 | 3 | 0 | 48.972 | 47.46 | 28.854 | 28.927 | 29.577 | 23.435 | 12.577 | 1 | 0 | 55.944 | 51.748 | 43.609 | 19.737 | 0 | 0 | 53.811 | 31.335 | [5 empty] | 18.575 | 20.045 | 1 | 2.934 | 2.7137 | 1.9446 | 1.7647 | 0.94898 | 32.3445
03/21/09 | 17:34 | 0 | 18.575 | 0 | 3 | 0 | 38.578 | 48.674 | 28.854 | 28.927 | 20.615 | 23.435 | 12.552 | 1 | 0 | 55.921 | 51.748 | 43.585 | 19.762 | 0 | 0 | 53.811 | 31.313 | [5 empty] | 0 | 9.651 | 2 | 2.9413 | 2.7206 | 1.9449 | 1.7647 | 0.9559 | 32.4997
03/21/09 | 17:35 | 0 | 18.575 | 1 | 2 | 0 | 32.274 | 41.705 | 28.807 | 28.854 | 18.525 | 23.481 | 12.599 | 0 | 0 | 55.921 | 51.771 | 43.633 | 19.784 | 0 | 0 | 53.764 | 31.289 | [5 empty] | 0 | 3.42 | 3 | 2.9276 | 2.7076 | 1.9443 | 1.7647 | 0.94289 | 32.2073
03/21/09 | 17:36 | 0 | 18.575 | 0 | 3 | 0 | 30.516 | 33.574 | 28.952 | 28.758 | 17.243 | 23.459 | 12.624 | 1 | 0 | 55.921 | 51.771 | 43.645 | 19.772 | 0 | 0 | 53.755 | 31.323 | [5 empty] | 0 | 1.758 | 4 | 2.9203 | 2.7007 | 1.944 | 1.7647 | 0.93597 | 32.0506
03/21/09 | 17:37 | 0 | 18.527 | 0 | 2 | 0 | 29.771 | 31.267 | 29.195 | 28.856 | 16.702 | 23.533 | 12.454 | 0 | 0 | 55.853 | 51.703 | 43.563 | 19.737 | 0 | 0 | 53.699 | 31.289 | [5 empty] | 0 | 0.915 | 5 | 2.9698 | 2.7477 | 1.946 | 1.7647 | 0.98303 | 33.1008
03/21/09 | 17:38 | 0 | 18.588 | 0 | 3 | 0 | 29.565 | 30.384 | 29.494 | 29.251 | 15.873 | 23.592 | 12.514 | 0 | 0 | 55.979 | 51.759 | 43.621 | 19.772 | 0 | 0 | 53.731 | 31.323 | [5 empty] | 0 | 0.314 | 6 | 2.9523 | 2.7311 | 1.9453 | 1.7647 | 0.96642 | 32.7342
03/21/09 | 17:39 | 0 | 18.552 | 0 | 3 | 0 | 29.604 | 29.989 | 29.989 | 29.459 | 15.345 | 23.484 | 12.305 | 0 | 0 | 55.946 | 51.727 | 43.657 | 19.762 | 0 | 0 | 53.675 | 31.289 | [5 empty] | 0 | 0.145 | 7 | 3.0132 | 2.789 | 1.9478 | 1.7647 | 1.0243 | 33.9929
03/21/09 | 17:40 | 0 | 18.552 | 0 | 2 | 0 | 29.771 | 29.965 | 29.965 | 30.014 | 15.048 | 23.484 | 12.28 | 0 | 0 | 55.923 | 51.75 | 43.635 | 19.762 | 0 | 0 | 53.629 | 31.313 | [5 empty] | 0 | -0.243 | 8 | 3.0205 | 2.7959 | 1.9481 | 1.7647 | 1.0312 | 34.1401
03/21/09 | 17:41 | 0 | 18.552 | 0 | 3 | 0 | 30.109 | 30.014 | 29.795 | 30.085 | 14.553 | 23.459 | 12.28 | 0 | 0 | 55.946 | 51.703 | 43.635 | 19.714 | 0 | 0 | 53.629 | 31.313 | [5 empty] | 0 | 0.024 | 9 | 3.0205 | 2.7959 | 1.9481 | 1.7647 | 1.0312 | 34.1401
03/21/09 | 17:42 | 0 | 18.588 | 0 | 3 | 0 | 30.288 | 30.313 | 29.614 | 29.928 | 14.316 | 23.518 | 12.242 | 0 | 0 | 55.956 | 51.759 | 43.645 | 19.772 | 0 | 0 | 53.708 | 31.396 | [5 empty] | 0 | 0.36 | 10 | 3.0315 | 2.8064 | 1.9486 | 1.7647 | 1.0417 | 34.3625
03/21/09 | 17:43 | 0 | 18.552 | 0 | 2 | 0 | 30.06 | 30.47 | 29.339 | 29.629 | 21.292 | 23.459 | 12.157 | 0 | 0 | 55.9 | 51.727 | 43.635 | 19.737 | 0 | 0 | 53.699 | 31.362 | [5 empty] | 0 | 0.431 | 11 | 3.0563 | 2.8299 | 1.9496 | 1.7647 | 1.0652 | 34.854
03/21/09 | 17:44 | 0 | 18.527 | 0 | 3 | 0 | 43.704 | 30.349 | 29.195 | 29.459 | 27.147 | 23.437 | 12.009 | 0 | 0 | 55.876 | 51.727 | 43.587 | 19.762 | 0 | 0 | 53.743 | 31.338 | [5 empty] | 0 | 14.245 | 12 | 3.0994 | 2.8709 | 1.9513 | 1.7647 | 1.1062 | 35.6911
03/21/09 | 17:45 | 0 | 18.552 | 0 | 3 | 0 | 47.53 | 41.191 | 29.074 | 29.315 | 28.278 | 23.459 | 12.009 | 2 | 0 | 55.853 | 51.727 | 43.516 | 19.689 | 0 | 0 | 53.652 | 31.338 | [5 empty] | 0 | 18.215 | 13 | 3.0994 | 2.8709 | 1.9513 | 1.7647 | 1.1062 | 35.6911
03/21/09 | 17:46 | 0 | 18.527 | 1 | 2 | 0 | 48.608 | 47.07 | 29.074 | 29.195 | 29.025 | 23.388 | 12.132 | 1 | 0 | 55.876 | 51.68 | 43.587 | 19.737 | 0 | 0 | 53.699 | 31.338 | [5 empty] | 0 | 19.413 | 14 | 3.0636 | 2.8369 | 1.9498 | 1.7647 | 1.0722 | 34.9971
03/21/09 | 17:47 | 1 | 18.522 | 0 | 3 | 0 | 43.628 | 48.349 | 29.045 | 29.067 | 21.745 | 23.31 | 11.855 | 2 | 0 | 55.825 | 51.652 | 43.559 | 19.684 | 0 | 0 | 53.624 | 31.333 | [5 empty] | 18.522 | 14.561 | 15 | 3.1442 | 2.9135 | 1.9531 | 1.7647 | 1.1488 | 36.5378
03/21/09 | 17:48 | 0 | 18.552 | 0 | 3 | 0 | 33.811 | 46.384 | 28.93 | 29.121 | 18.625 | 23.388 | 12.059 | 0 | 0 | 55.853 | 51.68 | 43.611 | 19.762 | 0 | 0 | 53.629 | 31.362 | [5 empty] | 0 | 4.69 | 16 | 3.0848 | 2.8571 | 1.9507 | 1.7647 | 1.0924 | 35.4109
03/21/09 | 17:49 | 0 | 18.522 | 0 | 2 | 0 | 31.092 | 35.591 | 28.996 | 28.922 | 17.439 | 23.454 | 12.004 | 1 | 0 | 55.825 | 51.675 | 43.606 | 19.757 | 0 | 0 | 53.577 | 31.333 | [5 empty] | 0 | 2.17 | 17 | 3.1008 | 2.8723 | 1.9514 | 1.7647 | 1.1076 | 35.719
03/21/09 | 17:50 | 0 | 18.552 | 0 | 3 | 0 | 30.18 | 32.036 | 29.361 | 29.001 | 16.307 | 23.484 | 12.034 | 0 | 0 | 55.876 | 51.68 | 43.635 | 19.762 | 0 | 0 | 53.605 | 31.338 | [5 empty] | 0 | 1.179 | 18 | 3.0921 | 2.864 | 1.951 | 1.7647 | 1.0993 | 35.5513
03/21/09 | 17:51 | 0 | 18.547 | 0 | 2 | 0 | 29.719 | 30.779 | 29.501 | 29.236 | 15.709 | 23.454 | 11.905 | 0 | 0 | 55.825 | 51.652 | 43.628 | 19.732 | 0 | 0 | 53.577 | 31.284 | [5 empty] | 0 | 0.483 | 19 | 3.1297 | 2.8997 | 1.9525 | 1.7647 | 1.135 | 36.2656
03/21/09 | 17:52 | 0 | 18.522 | 0 | 3 | 0 | 29.719 | 30.224 | 29.984 | 29.526 | 15.709 | 23.503 | 11.782 | 0 | 0 | 55.872 | 51.675 | 43.583 | 19.732 | 0 | 0 | 53.601 | 31.284 | [5 empty] | 0 | 0.193 | 20 | 3.1655 | 2.9337 | 1.954 | 1.7647 | 1.169 | 36.9308
03/21/09 | 17:53 | 0 | 18.547 | 0 | 3 | 0 | 29.864 | 30.08 | 30.2 | 30.055 | 14.993 | 23.479 | 11.757 | 0 | 0 | 55.848 | 51.652 | 43.535 | 19.659 | 0 | 0 | 53.577 | 31.284 | [5 empty] | 0 | -0.191 | 21 | 3.1728 | 2.9407 | 1.9543 | 1.7647 | 1.176 | 37.0641
03/21/09 | 17:54 | 0 | 18.527 | 0 | 3 | 0 | 30.18 | 30.229 | 29.965 | 30.349 | 14.578 | 23.413 | 11.838 | 0 | 0 | 55.9 | 51.657 | 43.611 | 19.762 | 0 | 0 | 53.652 | 31.313 | [5 empty] | 0 | -0.169 | 22 | 3.1492 | 2.9182 | 1.9533 | 1.7647 | 1.1535 | 36.6298
03/21/09 | 17:55 | 0 | 18.547 | 0 | 3 | 0 | 30.394 | 30.418 | 29.575 | 30.009 | 14.178 | 23.43 | 11.682 | 0 | 0 | 55.825 | 51.629 | 43.583 | 19.732 | 0 | 0 | 53.577 | 31.259 | [5 empty] | 0 | 0.385 | 23 | 3.1946 | 2.9614 | 1.9552 | 1.7647 | 1.1967 | 37.4606
03/21/09 | 17:56 | 0 | 18.492 | 0 | 3 | 0 | 30.075 | 30.604 | 29.401 | 29.641 | 14.173 | 23.401 | 11.677 | 0 | 0 | 55.797 | 51.601 | 43.539 | 19.689 | 0 | 0 | 53.514 | 31.242 | [5 empty] | 0 | 0.434 | 24 | 3.1961 | 2.9628 | 1.9552 | 1.7647 | 1.1981 | 37.4868
03/21/09 | 17:57 | 0 | 18.505 | 0 | 3 | 0 | 33.622 | 30.303 | 29.339 | 29.459 | 26.377 | 23.342 | 11.591 | 0 | 0 | 55.785 | 51.566 | 43.516 | 19.714 | 0 | 0 | 53.514 | 31.242 | [5 empty] | 0 | 4.163 | 25 | 3.2211 | 2.9866 | 1.9562 | 1.7647 | 1.2219 | 37.9344
03/21/09 | 17:58 | 0 | 18.537 | 1 | 3 | 0 | 45.497 | 34.007 | 29.322 | 29.396 | 27.758 | 23.349 | 11.624 | 1 | 0 | 55.816 | 51.619 | 43.501 | 19.747 | 0 | 0 | 53.498 | 31.249 | [5 empty] | 0 | 16.101 | 26 | 3.2115 | 2.9775 | 1.9558 | 1.7647 | 1.2128 | 37.7635
03/21/09 | 17:59 | 0 | 18.537 | 0 | 3 | 0 | 46.872 | 45.175 | 29.276 | 29.371 | 28.648 | 23.325 | 11.45 | 1 | 0 | 55.792 | 51.596 | 43.525 | 19.747 | 0 | 0 | 53.43 | 31.274 | [5 empty] | 0 | 17.501 | 27 | 3.2622 | 3.0256 | 1.9579 | 1.7647 | 1.2609 | 38.6533
03/21/09 | 18:00 | 1 | 18.537 | 0 | 3 | 0 | 47.605 | 46.825 | 29.276 | 29.322 | 29.442 | 23.3 | 11.352 | 2 | 0 | 55.769 | 51.596 | 43.525 | 19.747 | 0 | 0 | 53.475 | 31.249 | [5 empty] | 18.537 | 18.283 | 28 | 3.2907 | 3.0528 | 1.9591 | 1.7647 | 1.2881 | 39.1425
03/21/09 | 18:01 | 0 | 18.537 | 0 | 3 | 0 | 48.156 | 47.628 | 29.276 | 29.322 | 30.19 | 23.325 | 11.229 | 2 | 0 | 55.769 | 51.596 | 43.477 | 19.772 | 0 | 0 | 53.475 | 31.274 | [5 empty] | 0 | 18.834 | 29 | 3.3265 | 3.0868 | 1.9605 | 1.7647 | 1.3221 | 39.7445
03/21/09 | 18:02 | 0 | 18.454 | 0 | 3 | 0 | 48.676 | 48.219 | 29.195 | 29.244 | 30.712 | 23.317 | 11.121 | 1 | 0 | 55.739 | 51.566 | 43.47 | 19.714 | 0 | 0 | 53.468 | 31.242 | [5 empty] | 0 | 19.432 | 30 | 3.358 | 3.1167 | 1.9618 | 1.7647 | 1.352 | 40.2625
03/21/09 | 18:03 | 0 | 18.512 | 0 | 2 | 0 | 48.982 | 48.867 | 29.491 | 29.251 | 31.394 | 23.349 | 11.031 | 2 | 0 | 55.792 | 51.573 | 43.594 | 19.747 | 0 | 0 | 53.568 | 31.298 | [5 empty] | 0 | 19.731 | 31 | 3.3842 | 3.1416 | 1.9628 | 1.7647 | 1.3769 | 40.6869
03/21/09 | 18:04 | 1 | 18.48 | 0 | 3 | 0 | 49.271 | 49.157 | 29.844 | 29.459 | 31.651 | 23.388 | 10.85 | 2 | 0 | 55.762 | 51.589 | 43.47 | 19.689 | 0 | 0 | 53.491 | 31.267 | [5 empty] | 18.48 | 19.812 | 32 | 3.4369 | 3.1917 | 1.965 | 1.7647 | 1.427 | 41.5206
03/21/09 | 18:05 | 0 | 18.505 | 0 | 3 | 1 | 46.291 | 49.502 | 30.254 | 29.82 | 24.641 | 23.413 | 10.875 | 1 | 0 | 55.806 | 51.542 | 43.539 | 19.714 | 0 | 0 | 53.468 | 31.242 | [5 empty] | 0 | 16.471 | 33 | 3.4296 | 3.1848 | 1.9647 | 1.7647 | 1.4201 | 41.407
03/21/09 | 18:06 | 0 | 18.454 | 0 | 3 | 0 | 35.244 | 47.85 | 30.663 | 30.254 | 20.62 | 23.486 | 10.777 | 1 | 0 | 55.83 | 51.542 | 43.611 | 19.714 | 0 | 0 | 53.444 | 31.242 | [5 empty] | 0 | 4.99 | 0 | 3.4581 | 3.2119 | 1.9658 | 1.7647 | 1.4472 | 41.8497
03/21/09 | 18:07 | 0 | 18.48 | 0 | 2 | 0 | 32.543 | 36.866 | 31.242 | 30.688 | 18.505 | 23.582 | 10.95 | 0 | 0 | 55.83 | 51.589 | 43.563 | 19.714 | 0 | 0 | 53.444 | 31.217 | [5 empty] | 0 | 1.855 | 1 | 3.4078 | 3.164 | 3.7285 | 3.5294 | -0.36537 | -10.7218
03/21/09 | 18:08 | 0 | 18.48 | 0 | 3 | 0 | 31.916 | 33.295 | 31.796 | 31.242 | 17.964 | 23.678 | 10.777 | 0 | 0 | 55.853 | 51.589 | 43.657 | 19.714 | 0 | 0 | 53.444 | 31.291 | [5 empty] | 0 | 0.674 | 2 | 3.4581 | 3.2119 | 3.7305 | 3.5294 | -0.31749 | -9.1808
03/21/09 | 18:09 | 0 | 18.48 | 1 | 3 | 0 | 31.965 | 32.495 | 32.11 | 31.941 | 17.939 | 23.702 | 10.875 | 0 | 0 | 55.853 | 51.612 | 43.611 | 19.739 | 0 | 0 | 53.4 | 31.291 | [5 empty] | 0 | 0.024 | 3 | 3.4296 | 3.1848 | 3.7294 | 3.5294 | -0.34461 | -10.0482
03/21/09 | 18:10 | 0 | 18.48 | 0 | 3 | 0 | 32.301 | 32.367 | 32.078 | 32.269 | 17.14 | 23.695 | 10.643 | 0 | 0 | 55.799 | 51.559 | 43.58 | 19.706 | 0 | 0 | 53.414 | 31.235 | [5 empty] | 0 | 0.032 | 4 | 3.4972 | 3.249 | 3.7321 | 3.5294 | -0.28039 | -8.0178
03/21/09 | 18:11 | 0 | 18.48 | 0 | 3 | 0 | 32.565 | 32.661 | 31.725 | 32.279 | 16.976 | 23.776 | 10.824 | 0 | 0 | 55.876 | 51.589 | 43.681 | 19.714 | 0 | 0 | 53.4 | 31.338 | [5 empty] | 0 | 0.286 | 5 | 3.4445 | 3.1989 | 3.73 | 3.5294 | -0.33049 | -9.595
03/21/09 | 18:12 | 0 | 18.422 | 0 | 3 | 0 | 32.534 | 32.771 | 31.475 | 31.835 | 16.672 | 23.719 | 10.792 | 0 | 0 | 55.799 | 51.582 | 43.649 | 19.706 | 0 | 0 | 53.323 | 31.284 | [5 empty] | 0 | 0.699 | 6 | 3.4538 | 3.2078 | 3.7304 | 3.5294 | -0.32164 | -9.3126
03/21/09 | 18:13 | 0 | 18.422 | 0 | 2 | 0 | 32.198 | 32.792 | 31.235 | 31.549 | 16.499 | 23.67 | 10.596 | 0 | 0 | 55.823 | 51.559 | 43.626 | 19.681 | 0 | 0 | 53.323 | 31.235 | [5 empty] | 0 | 0.649 | 7 | 3.5108 | 3.262 | 3.7327 | 3.5294 | -0.26738 | -7.616
03/21/09 | 18:14 | 0 | 18.447 | 0 | 3 | 0 | 31.884 | 32.488 | 31.016 | 31.259 | 16.003 | 23.67 | 10.472 | 0 | 0 | 55.776 | 51.535 | 43.626 | 19.681 | 0 | 0 | 53.323 | 31.306 | [5 empty] | 0 | 0.625 | 8 | 3.547 | 3.2964 | 3.7341 | 3.5294 | -0.23306 | -6.5707
03/21/09 | 18:15 | 0 | 18.422 | 0 | 7 | 0 | 33.546 | 32.198 | 30.994 | 34.768 | 30.752 | 23.695 | 10.596 | 0 | 0 | 45.78 | 51.535 | 47.292 | 19.706 | 0 | 0 | 53.346 | 31.21 | [5 empty] | 0 | -1.222 | 9 | 3.5108 | 3.262 | 3.7327 | 3.5294 | -0.26738 | -7.616
03/21/09 | 18:16 | 1 | 18.48 | 0 | 14 | 0 | 53.813 | 31.965 | 33.577 | 45.558 | 48.585 | 23.678 | 10.654 | 2 | 0 | 54.845 | 51.29 | 48.24 | 19.727 | 0 | 0 | 53.365 | 30.629 | [5 empty] | 18.48 | 8.255 | 10 | 3.494 | 3.246 | 3.732 | 3.5294 | -0.28344 | -8.1123
03/21/09 | 18:17 | 1 | 18.434 | 0 | 15 | 0 | 64.294 | 31.872 | 37.246 | 54.366 | 55.995 | 23.562 | 10.656 | 2 | 0 | 62.77 | 50.882 | 55.193 | 19.669 | 0 | 0 | 53.311 | 31.198 | [5 empty] | 18.434 | 9.928 | 11 | 3.4934 | 3.2454 | 3.732 | 3.5294 | -0.28399 | -8.1295
03/21/09 | 18:18 | 0 | 18.434 | 1 | 14 | 0 | 68.973 | 31.848 | 40.817 | 59.383 | 56.581 | 23.562 | 10.633 | 1 | 0 | 67.251 | 50.949 | 59.495 | 19.669 | 0 | 0 | 53.311 | 35.038 | [5 empty] | 0 | 9.59 | 12 | 3.5001 | 3.2518 | 3.7322 | 3.5294 | -0.27763 | -7.932
03/21/09 | 18:19 | 1 | 18.434 | 0 | 15 | 0 | 70.927 | 31.826 | 43.379 | 61.893 | 57.208 | 23.562 | 10.508 | 0 | 0 | 69.52 | 51.362 | 61.804 | 19.669 | 0 | 0 | 53.358 | 38.138 | [5 empty] | 18.434 | 9.034 | 13 | 3.5365 | 3.2864 | 3.7337 | 3.5294 | -0.24303 | -6.872
03/21/09 | 18:20 | 1 | 18.379 | 0 | 15 | 0 | 71.582 | 31.747 | 45.168 | 63.324 | 58.347 | 23.582 | 10.332 | 1 | 0 | 70.417 | 52.023 | 63.167 | 19.613 | 0 | 0 | 53.491 | 40.368 | [5 empty] | 18.379 | 8.258 | 14 | 3.5877 | 3.3351 | 3.7358 | 3.5294 | -0.19431 | -5.416
03/21/09 | 18:21 | 0 | 18.434 | 0 | 14 | 0 | 71.651 | 31.777 | 47.075 | 64.137 | 60.234 | 23.611 | 10.286 | 0 | 0 | 70.708 | 52.831 | 64.002 | 19.669 | 0 | 0 | 53.587 | 42.064 | [5 empty] | 0 | 7.514 | 15 | 3.6011 | 3.3478 | 3.7363 | 3.5294 | -0.18158 | -5.0422
03/21/09 | 18:22 | 1 | 18.459 | 0 | 15 | 1 | 71.609 | 31.801 | 48.634 | 64.718 | 61.4 | 23.658 | 10.236 | 0 | 1 | 70.817 | 53.61 | 64.629 | 19.719 | 0 | 0 | 53.862 | 43.334 | [5 empty] | 18.459 | 6.891 | 16 | 3.6157 | 3.3617 | 3.7369 | 3.5294 | -0.16774 | -4.6391
03/21/09 | 18:23 | 0 | 18.434 | 0 | 11 | 0 | 71.3 | 43.685 | 44.669 | 65.168 | 61.647 | 23.778 | 9.99 | 0 | 0 | 70.685 | 54.299 | 65.011 | 19.694 | 0 | 0 | 54.091 | 44.274 | [5 empty] | 0 | 6.132 | 0 | 3.6873 | 3.4298 | 3.7398 | 3.5294 | -0.099644 | -2.7023
03/21/09 | 18:24 | 0 | 18.434 | 1 | 1 | 0 | 74.529 | 66.243 | 33.957 | 64.36 | 44.575 | 23.947 | 9.892 | 0 | 0 | 69.346 | 54.847 | 63.801 | 19.719 | 0 | 0 | 54.481 | 44.178 | [5 empty] | 0 | 10.169 | 1 | 3.7158 | 3.4569 | 1.4361 | 1.2245 | 2.2324 | 60.0779
03/21/09 | 18:25 | 0 | 18.379 | 0 | 2 | 0 | 68.022 | 70.285 | 30.71 | 48.307 | 36.325 | 24.063 | 9.811 | 0 | 0 | 67.604 | 55.232 | 60.656 | 19.639 | 0 | 0 | 54.705 | 43.75 | [5 empty] | 0 | 19.715 | 2 | 3.7394 | 3.4793 | 1.437 | 1.2245 | 2.2548 | 60.2985
03/21/09 | 18:26 | 0 | 18.409 | 0 | 0 | 0 | 66.019 | 71.96 | 29.705 | 41.401 | 32.326 | 24.038 | 9.909 | 0 | 0 | 66.238 | 55.463 | 57.674 | 19.639 | 0 | 0 | 54.912 | 43.305 | [5 empty] | 0 | 24.618 | 3 | 3.7109 | 3.4522 | 1.4359 | 1.2245 | 2.2277 | 60.0312
03/21/09 | 18:27 | 0 | 18.434 | 0 | 0 | 0 | 65.392 | 71.982 | 29.369 | 40.583 | 30.933 | 24.021 | 9.965 | 0 | 0 | 65.234 | 55.673 | 55.33 | 19.669 | 0 | 0 | 55.146 | 42.793 | [5 empty] | 0 | 24.809 | 4 | 3.6946 | 3.4367 | 1.4352 | 1.2245 | 2.2122 | 59.8767
03/21/09 | 18:28 | 0 | 18.404 | 0 | 0 | 0 | 64.848 | 71.582 | 29.241 | 40.461 | 27.098 | 24.014 | 9.811 | 1 | 0 | 64.467 | 55.806 | 53.605 | 19.664 | 0 | 0 | 55.279 | 42.269 | [5 empty] | 0 | 24.387 | 5 | 3.7394 | 3.4793 | 1.437 | 1.2245 | 2.2548 | 60.2985
03/21/09 | 18:29 | 0 | 18.434 | 0 | 0 | 0 | 64.314 | 71.014 | 29.369 | 40.442 | 25.465 | 24.141 | 9.794 | 0 | 0 | 63.933 | 55.972 | 52.35 | 19.694 | 0 | 0 | 55.354 | 41.875 | [5 empty] | 0 | 23.872 | 6 | 3.7444 | 3.484 | 1.4372 | 1.2245 | 2.2595 | 60.3445
03/21/09 | 18:30 | 0 | 18.361 | 0 | 0 | 0 | 63.687 | 70.29 | 29.464 | 40.396 | 24.357 | 24.092 | 9.693 | 0 | 0 | 63.486 | 56.086 | 51.362 | 19.694 | 0 | 0 | 55.491 | 41.475 | [5 empty] | 0 | 23.291 | 7 | 3.7738 | 3.512 | 1.4384 | 1.2245 | 2.2875 | 60.615
03/21/09 | 18:31 | 0 | 18.404 | 0 | 0 | 0 | 63.123 | 69.451 | 29.724 | 40.389 | 23.195 | 24.063 | 9.688 | 0 | 0 | 63.1 | 56.126 | 50.511 | 19.664 | 0 | 0 | 55.554 | 41.071 | [5 empty] | 0 | 22.734 | 8 | 3.7753 | 3.5134 | 1.4385 | 1.2245 | 2.2889 | 60.6283
03/21/09 | 18:32 | 0 | 18.404 | 0 | 0 | 0 | 62.516 | 68.418 | 29.844 | 40.413 | 21.726 | 24.014 | 9.638 | 0 | 0 | 62.808 | 56.15 | 49.913 | 19.689 | 0 | 0 | 55.622 | 40.719 | [5 empty] | 0 | 22.103 | 9 | 3.7898 | 3.5272 | 1.4391 | 1.2245 | 2.3027 | 60.7605
03/21/09 | 18:33 | 0 | 18.379 | 0 | 0 | 0 | 61.866 | 67.204 | 30.014 | 40.509 | 20.787 | 24.112 | 9.59 | 0 | 0 | 62.539 | 56.241 | 49.477 | 19.714 | 0 | 0 | 55.692 | 40.389 | [5 empty] | 0 | 21.357 | 10 | 3.8038 | 3.5405 | 1.4396 | 1.2245 | 2.316 | 60.8866
03/21/09 | 18:34 | 0 | 18.379 | 0 | 0 | 0 | 61.238 | 65.969 | 30.134 | 40.461 | 19.49 | 24.014 | 9.565 | 0 | 0 | 62.315 | 56.218 | 49.248 | 19.664 | 0 | 0 | 55.715 | 40.085 | [5 empty] | 0 | 20.777 | 11 | 3.8111 | 3.5474 | 1.4399 | 1.2245 | 2.3229 | 60.9518
03/21/09 | 18:35 | 0 | 18.404 | 0 | 0 | 0 | 60.656 | 64.737 | 30.254 | 40.389 | 18.726 | 23.967 | 9.442 | 0 | 0 | 62.135 | 56.261 | 49.087 | 19.689 | 0 | 0 | 55.736 | 39.779 | [5 empty] | 0 | 20.267 | 12 | 3.8469 | 3.5815 | 1.4414 | 1.2245 | 2.357 | 61.2694
03/21/09 | 18:36 | 0 | 18.379 | 0 | 0 | 0 | 60.052 | 63.525 | 30.3 | 40.296 | 18.037 | 24.014 | 9.442 | 0 | 0 | 61.934 | 56.307 | 48.928 | 19.739 | 0 | 0 | 55.809 | 39.521 | [5 empty] | 0 | 19.756 | 13 | 3.8469 | 3.5815 | 1.4414 | 1.2245 | 2.357 | 61.2694
03/21/09 | 18:37 | 0 | 18.392 | 0 | 0 | 0 | 59.481 | 62.441 | 30.386 | 40.169 | 17.283 | 23.955 | 9.379 | 0 | 0 | 61.791 | 56.343 | 48.849 | 19.701 | 0 | 0 | 55.797 | 39.275 | [5 empty] | 0 | 19.312 | 14 | 3.8652 | 3.5989 | 1.4421 | 1.2245 | 2.3744 | 61.4297
03/21/09 | 18:38 | 0 | 18.392 | 0 | 0 | 0 | 58.854 | 61.343 | 30.34 | 39.911 | 16.813 | 23.93 | 9.379 | 0 | 0 | 61.679 | 56.364 | 48.802 | 19.701 | 0 | 0 | 55.797 | 39.064 | [5 empty] | 0 | 18.943 | 15 | 3.8652 | 3.5989 | 1.4421 | 1.2245 | 2.3744 | 61.4297
03/21/09 | 18:39 | 0 | 18.392 | 0 | 0 | 0 | 58.338 | 60.378 | 30.411 | 39.722 | 16.566 | 24.004 | 9.331 | 0 | 0 | 61.544 | 56.387 | 48.711 | 19.727 | 0 | 0 | 55.82 | 38.83 | [5 empty] | 0 | 18.616 | 16 | 3.8792 | 3.6122 | 1.4427 | 1.2245 | 2.3877 | 61.5509
03/21/09 | 18:40 | 0 | 18.392 | 0 | 0 | 0 | 57.014 | 60.043 | 30.315 | 39.322 | 16.074 | 23.955 | 9.306 | 0 | 0 | 61.455 | 56.387 | 48.711 | 19.701 | 0 | 0 | 55.844 | 38.617 | [5 empty] | 0 | 17.692 | 17 | 3.8865 | 3.6191 | 1.443 | 1.2245 | 2.3946 | 61.6136
03/21/09 | 18:41 | 0 | 18.417 | 0 | 2 | 0 | 59.616 | 62.553 | 30.362 | 33.094 | 15.382 | 23.93 | 9.306 | 0 | 0 | 61.364 | 56.41 | 48.711 | 19.727 | 0 | 0 | 55.844 | 38.476 | [5 empty] | 0 | 26.522 | 18 | 3.8865 | 3.6191 | 1.443 | 1.2245 | 2.3946 | 61.6136
03/21/09 | 18:42 | 0 | 18.392 | 0 | 0 | 0 | 58.562 | 61.14 | 30.555 | 31.11 | 14.837 | 23.979 | 9.256 | 0 | 0 | 61.275 | 56.41 | 48.597 | 19.701 | 0 | 0 | 55.844 | 38.289 | [5 empty] | 0 | 27.452 | 19 | 3.9011 | 3.6329 | 1.4436 | 1.2245 | 2.4084 | 61.7384
03/21/09 | 18:43 | 0 | 18.392 | 0 | 0 | 0 | 58.158 | 60.602 | 30.627 | 30.82 | 14.246 | 24.004 | 9.158 | 0 | 0 | 61.209 | 56.41 | 48.573 | 19.676 | 0 | 0 | 55.911 | 38.124 | [5 empty] | 0 | 27.338 | 20 | 3.9296 | 3.6601 | 1.4447 | 1.2245 | 2.4356 | 61.9804
03/21/09 | 18:44 | 0 | 18.361 | 0 | 0 | 0 | 57.706 | 60.127 | 30.695 | 30.864 | 13.894 | 23.996 | 9.102 | 0 | 0 | 61.113 | 56.428 | 48.522 | 19.671 | 0 | 0 | 55.86 | 37.954 | [5 empty] | 0 | 26.842 | 21 | 3.9459 | 3.6756 | 1.4454 | 1.2245 | 2.4511 | 62.1171
03/21/09 | 18:45 | 0 | 18.361 | 0 | 0 | 0 | 57.233 | 59.634 | 30.671 | 31.129 | 13.424 | 23.974 | 9.052 | 0 | 0 | 61.047 | 56.405 | 48.499 | 19.696 | 0 | 0 | 55.86 | 37.813 | [5 empty] | 0 | 26.104 | 22 | 3.9605 | 3.6894 | 1.446 | 1.2245 | 2.4649 | 62.2382
03/21/09 | 18:46 | 0 | 18.387 | 0 | 0 | 0 | 56.741 | 59.007 | 30.597 | 31.37 | 12.758 | 23.901 | 8.954 | 0 | 0 | 61.024 | 56.382 | 48.499 | 19.671 | 0 | 0 | 55.86 | 37.648 | [5 empty] | 0 | 25.371 | 23 | 3.989 | 3.7165 | 1.4471 | 1.2245 | 2.492 | 62.473
03/21/09 | 18:47 | 0 | 18.366 | 0 | 0 | 0 | 56.298 | 58.338 | 30.651 | 31.664 | 12.567 | 23.93 | 8.984 | 0 | 0 | 60.983 | 56.41 | 48.506 | 19.701 | 0 | 0 | 55.911 | 37.536 | [5 empty] | 0 | 24.634 | 24 | 3.9803 | 3.7082 | 1.4468 | 1.2245 | 2.4837 | 62.4014
03/21/09 | 18:48 | 0 | 18.392 | 0 | 0 | 0 | 55.844 | 57.576 | 30.604 | 31.833 | 12.318 | 23.93 | 8.934 | 0 | 0 | 60.939 | 56.455 | 48.482 | 19.701 | 0 | 0 | 55.865 | 37.418 | [5 empty] | 0 | 24.011 | 25 | 3.9948 | 3.7221 | 1.4474 | 1.2245 | 2.4976 | 62.5205
03/21/09 | 18:49 | 0 | 18.392 | 0 | 0 | 0 | 55.384 | 56.836 | 30.484 | 32.049 | 11.948 | 23.93 | 8.934 | 0 | 0 | 60.848 | 56.455 | 48.436 | 19.727 | 0 | 0 | 55.911 | 37.301 | [5 empty] | 0 | 23.335 | 26 | 3.9948 | 3.7221 | 1.4474 | 1.2245 | 2.4976 | 62.5205
03/21/09 | 18:50 | 0 | 18.361 | 0 | 0 | 0 | 54.943 | 56.089 | 30.455 | 32.164 | 11.77 | 23.781 | 8.904 | 0 | 0 | 60.8 | 56.428 | 48.408 | 19.722 | 0 | 0 | 55.86 | 37.131 | [5 empty] | 0 | 22.779 | 27 | 4.0036 | 3.7304 | 1.4477 | 1.2245 | 2.5059 | 62.5914
03/21/09 | 18:51 | 0 | 18.361 | 0 | 1 | 0 | 52.971 | 55.195 | 30.357 | 30.166 | 27.395 | 23.685 | 8.881 | 0 | 0 | 60.686 | 56.428 | 48.408 | 19.696 | 0 | 0 | 55.86 | 37.062 | [5 empty] | 0 | 22.805 | 28 | 4.0103 | 3.7367 | 1.448 | 1.2245 | 2.5122 | 62.6457
03/21/09 | 18:52 | 0 | 18.361 | 0 | 3 | 0 | 43.712 | 53.36 | 29.104 | 29.972 | 27.466 | 23.685 | 8.929 | 0 | 0 | 60.597 | 56.405 | 48.384 | 19.671 | 0 | 0 | 55.86 | 36.942 | [5 empty] | 0 | 13.74 | 29 | 3.9963 | 3.7235 | 1.4474 | 1.2245 | 2.499 | 62.5323
03/21/09 | 18:53 | 1 | 18.329 | 0 | 2 | 0 | 50.03 | 49.227 | 27.628 | 29.217 | 23.964 | 23.678 | 8.871 | 0 | 0 | 60.478 | 56.375 | 48.31 | 19.639 | 0 | 0 | 55.785 | 36.794 | [5 empty] | 18.329 | 20.813 | 30 | 4.0132 | 3.7395 | 1.4481 | 1.2245 | 2.515 | 62.6692
03/21/09 | 18:54 | 0 | 18.361 | 0 | 3 | 0 | 37.555 | 48.774 | 27.01 | 27.515 | 16.463 | 23.805 | 8.806 | 0 | 0 | 60.373 | 56.359 | 48.293 | 19.722 | 0 | 0 | 55.792 | 36.708 | [5 empty] | 0 | 10.04 | 31 | 4.0321 | 3.7575 | 1.4489 | 1.2245 | 2.533 | 62.8212
03/21/09 | 18:55 | 0 | 18.361 | 0 | 2 | 0 | 30.96 | 40.961 | 26.745 | 26.745 | 14.759 | 23.876 | 8.831 | 0 | 0 | 60.284 | 56.405 | 48.27 | 19.722 | 0 | 0 | 55.792 | 36.615 | [5 empty] | 0 | 4.215 | 32 | 4.0248 | 3.7506 | 1.4486 | 1.2245 | 2.5261 | 62.7629
03/21/09 | 18:56 | 0 | 18.361 | 0 | 3 | 0 | 28.528 | 32.737 | 26.647 | 26.478 | 13.449 | 23.854 | 8.831 | 0 | 0 | 60.193 | 56.405 | 48.202 | 19.722 | 0 | 0 | 55.825 | 36.509 | [5 empty] | 0 | 2.05 | 33 | 4.0248 | 3.7506 | 1.4486 | 1.2245 | 2.5261 | 62.7629
03/21/09 | 18:57 | 0 | 18.331 | 0 | 3 | 0 | 27.535 | 29.557 | 26.787 | 26.426 | 12.63 | 23.945 | 8.776 | 0 | 0 | 60.1 | 56.378 | 48.151 | 19.691 | 0 | 0 | 55.855 | 36.375 | [5 empty] | 0 | 1.109 | 34 | 4.0408 | 3.7658 | 1.4492 | 1.2245 | 2.5413 | 62.8909
03/21/09 | 18:58 | 0 | 18.306 | 0 | 3 | 0 | 27.147 | 28.305 | 27.196 | 26.618 | 12.431 | 23.945 | 8.725 | 0 | 0 | 59.983 | 56.35 | 48.032 | 19.661 | 0 | 0 | 55.804 | 36.227 | [5 empty] | 0 | 0.529 | 35 | 4.0557 | 3.7799 | 1.4498 | 1.2245 | 2.5554 | 63.0087
03/21/09 | 18:59 | 0 | 18.301 | 0 | 3 | 0 | 27.071 | 27.721 | 28.155 | 27.142 | 12.056 | 23.915 | 8.695 | 0 | 0 | 59.892 | 56.327 | 48.009 | 19.661 | 0 | 0 | 55.827 | 36.134 | [5 empty] | 0 | -0.071 | 36 | 4.0644 | 3.7882 | 1.4502 | 1.2245 | 2.5637 | 63.0776
03/21/09 | 19:00 | 0 | 18.356 | 0 | 3 | 0 | 27.486 | 27.581 | 28.425 | 28.184 | 11.518 | 23.969 | 8.725 | 0 | 0 | 59.808 | 56.332 | 47.966 | 19.691 | 0 | 0 | 55.879 | 36.093 | [5 empty] | 0 | -0.698 | 37 | 4.0557 | 3.7799 | 1.4498 | 1.2245 | 2.5554 | 63.0087
03/21/09 | 19:01 | 0 | 18.331 | 1 | 3 | 0 | 28.28 | 27.846 | 28.354 | 28.425 | 11.345 | 23.969 | 8.703 | 0 | 0 | 59.696 | 56.312 | 47.922 | 19.691 | 0 | 0 | 55.879 | 35.997 | [5 empty] | 0 | -0.145 | 38 | 4.0621 | 3.786 | 1.4501 | 1.2245 | 2.5615 | 63.0592
03/21/09 | 19:02 | 0 | 18.331 | 0 | 3 | 0 | 28.52 | 28.594 | 28.255 | 28.354 | 10.925 | 23.871 | 8.678 | 0 | 0 | 59.607 | 56.312 | 47.922 | 19.691 | 0 | 0 | 55.809 | 35.928 | [5 empty] | 0 | 0.166 | 39 | 4.0694 | 3.7929 | 1.4504 | 1.2245 | 2.5684 | 63.1165
03/21/09 | 19:03 | 0 | 18.331 | 0 | 3 | 0 | 28.449 | 28.81 | 28.233 | 28.233 | 19.146 | 23.92 | 8.652 | 0 | 0 | 59.495 | 56.289 | 47.875 | 19.714 | 0 | 0 | 55.788 | 35.835 | [5 empty] | 0 | 0.216 | 40 | 4.0769 | 3.8001 | 1.4507 | 1.2245 | 2.5756 | 63.1758
03/21/09 | 19:04 | 0 | 18.356 | 0 | 3 | 0 | 42.767 | 28.81 | 28.233 | 28.233 | 26.161 | 23.825 | 8.652 | 0 | 0 | 59.404 | 56.22 | 47.875 | 19.691 | 0 | 0 | 55.832 | 35.787 | [5 empty] | 0 | 14.534 | 41 | 4.0769 | 3.8001 | 1.4507 | 1.2245 | 2.5756 | 63.1758
03/21/09 | 19:05 | 0 | 18.326 | 0 | 3 | 0 | 47.619 | 42.339 | 28.155 | 28.155 | 26.951 | 23.795 | 8.622 | 0 | 0 | 59.31 | 56.193 | 47.78 | 19.661 | 0 | 0 | 55.781 | 35.687 | [5 empty] | 0 | 19.464 | 42 | 4.0857 | 3.8084 | 1.4511 | 1.2245 | 2.5839 | 63.2439
03/21/09 | 19:06 | 1 | 18.331 | 0 | 3 | 0 | 48.289 | 47.532 | 28.111 | 28.135 | 27.871 | 23.776 | 8.602 | 2 | 0 | 59.248 | 56.243 | 47.829 | 19.734 | 0 | 0 | 55.851 | 35.665 | [5 empty] | 18.331 | 20.154 | 43 | 4.0915 | 3.814 | 1.4513 | 1.2245 | 2.5895 | 63.2892
03/21/09 | 19:07 | 0 | 18.301 | 0 | 3 | 0 | 48.422 | 48.284 | 28.155 | 28.13 | 28.13 | 23.842 | 8.549 | 1 | 0 | 59.175 | 56.193 | 47.801 | 19.684 | 0 | 0 | 55.851 | 35.593 | [5 empty] | 0 | 20.292 | 44 | 4.1069 | 3.8286 | 1.4519 | 1.2245 | 2.6041 | 63.4086
03/21/09 | 19:08 | 0 | 18.268 | 0 | 3 | 0 | 48.298 | 48.552 | 28.003 | 28.05 | 28.797 | 23.859 | 8.466 | 2 | 0 | 59.077 | 56.119 | 47.794 | 19.651 | 0 | 0 | 55.75 | 35.493 | [5 empty] | 0 | 20.248 | 45 | 4.1311 | 3.8516 | 1.4529 | 1.2245 | 2.6271 | 63.5937
03/21/09 | 19:09 | 0 | 18.268 | 0 | 3 | 0 | 48.277 | 48.482 | 28.123 | 28.003 | 29.401 | 23.93 | 8.466 | 2 | 0 | 59.057 | 56.14 | 47.77 | 19.628 | 0 | 0 | 55.683 | 35.397 | [5 empty] | 0 | 20.274 | 46 | 4.1311 | 3.8516 | 1.4529 | 1.2245 | 2.6271 | 63.5937
03/21/09 | 19:10 | 1 | 18.301 | 0 | 3 | 0 | 48.375 | 48.583 | 28.346 | 28.106 | 30.082 | 24.107 | 8.449 | 1 | 0 | 59.041 | 56.17 | 47.824 | 19.684 | 0 | 0 | 55.736 | 35.383 | [5 empty] | 18.301 | 20.269 | 47 | 4.1361 | 3.8563 | 1.4531 | 1.2245 | 2.6318 | 63.6314
03/21/09 | 19:11 | 0 | 18.268 | 1 | 3 | 1 | 48.459 | 48.62 | 28.748 | 28.314 | 30.58 | 24.269 | 8.811 | 2 | 0 | 59.034 | 56.14 | 47.794 | 19.651 | 0 | 0 | 55.659 | 35.328 | [5 empty] | 0 | 20.145 | 48 | 4.0306 | 3.7561 | 1.4488 | 1.2245 | 2.5316 | 62.8096
03/21/09 | 19:12 | 0 | 18.326 | 0 | 2 | 0 | 48.902 | 48.811 | 29.214 | 28.709 | 31.36 | 24.445 | 8.821 | 1 | 0 | 59.041 | 56.17 | 47.847 | 19.661 | 0 | 0 | 55.643 | 35.287 | [5 empty] | 0 | 20.193 | 0 | 4.0277 | 3.7533 | 1.4487 | 1.2245 | 2.5289 | 62.7863
03/21/09 | 19:13 | 0 | 18.268 | 0 | 3 | 0 | 49.285 | 49.194 | 29.736 | 29.207 | 31.978 | 24.582 | 9.158 | 2 | 0 | 58.988 | 56.14 | 47.794 | 19.603 | 0 | 0 | 55.613 | 35.234 | [5 empty] | 0 | 20.078 | 1 | 3.9296 | 3.6601 | 1.3523 | 1.1321 | 2.528 | 64.3322
03/21/09 | 19:14 | 1 | 18.268 | 0 | 3 | 0 | 49.836 | 49.605 | 30.411 | 29.712 | 32.907 | 24.703 | 9.306 | 2 | 0 | 58.988 | 56.119 | 47.84 | 19.676 | 0 | 0 | 55.636 | 35.163 | [5 empty] | 18.268 | 20.124 | 2 | 3.8865 | 3.6191 | 1.3506 | 1.1321 | 2.487 | 63.9915
03/21/09 | 19:15 | 0 | 18.268 | 0 | 3 | 0 | 50.408 | 50.132 | 31.159 | 30.46 | 33.754 | 24.943 | 9.603 | 1 | 0 | 59.011 | 56.119 | 47.84 | 19.651 | 0 | 0 | 55.636 | 35.139 | [5 empty] | 0 | 19.948 | 3 | 3.8 | 3.5369 | 1.3471 | 1.1321 | 2.4048 | 63.2845
03/21/09 | 19:16 | 0 | 18.294 | 0 | 3 | 0 | 51.12 | 50.66 | 31.953 | 31.254 | 34.622 | 25.038 | 9.552 | 2 | 0 | 58.988 | 56.119 | 47.908 | 19.628 | 0 | 0 | 55.627 | 35.057 | [5 empty] | 0 | 19.866 | 4 | 3.8149 | 3.551 | 1.3477 | 1.1321 | 2.4189 | 63.4082
03/21/09 | 19:17 | 0 | 18.296 | 0 | 2 | 0 | 44.145 | 51.353 | 32.651 | 32.029 | 26.848 | 25.139 | 9.555 | 1 | 0 | 59.016 | 56.145 | 47.913 | 19.606 | 0 | 0 | 55.617 | 35.026 | [5 empty] | 0 | 12.116 | 5 | 3.814 | 3.5502 | 1.3476 | 1.1321 | 2.4181 | 63.4009
03/21/09 | 19:18 | 0 | 18.321 | 0 | 3 | 0 | 36.318 | 46.421 | 33.168 | 32.723 | 23.501 | 25.33 | 9.505 | 0 | 0 | 58.993 | 56.1 | 47.913 | 19.656 | 0 | 0 | 55.573 | 34.978 | [5 empty] | 0 | 3.595 | 6 | 3.8285 | 3.564 | 1.3482 | 1.1321 | 2.4319 | 63.5213
03/21/09 | 19:19 | 0 | 18.271 | 0 | 3 | 0 | 34.672 | 37.447 | 33.567 | 33.239 | 20.995 | 25.404 | 9.505 | 1 | 0 | 59.016 | 56.191 | 47.983 | 19.679 | 0 | 0 | 55.55 | 34.931 | [5 empty] | 0 | 1.433 | 7 | 3.8285 | 3.564 | 1.3482 | 1.1321 | 2.4319 | 63.5213
03/21/09 | 19:20 | 0 | 18.296 | 0 | 3 | 0 | 34.39 | 35.309 | 33.873 | 33.708 | 19.382 | 25.308 | 9.185 | 0 | 0 | 59.016 | 56.145 | 48.051 | 19.679 | 0 | 0 | 55.503 | 34.909 | [5 empty] | 0 | 0.682 | 8 | 3.9217 | 3.6526 | 1.352 | 1.1321 | 2.5205 | 64.2706
03/21/09 | 19:21 | 0 | 18.296 | 0 | 2 | 0 | 34.414 | 34.861 | 33.921 | 34.015 | 18.444 | 25.259 | 8.987 | 0 | 0 | 59.016 | 56.145 | 48.027 | 19.656 | 0 | 0 | 55.55 | 34.837 | [5 empty] | 0 | 0.399 | 9 | 3.9794 | 3.7074 | 1.3543 | 1.1321 | 2.5753 | 64.7166
03/21/09 | 19:22 | 0 | 18.271 | 1 | 3 | 0 | 34.462 | 34.768 | 33.708 | 34.156 | 16.941 | 25.33 | 8.864 | 0 | 0 | 58.993 | 56.121 | 48.097 | 19.656 | 0 | 0 | 55.641 | 34.79 | [5 empty] | 0 | 0.306 | 10 | 4.0152 | 3.7414 | 1.3558 | 1.1321 | 2.6094 | 64.9872
03/21/09 | 19:23 | 0 | 18.263 | 0 | 3 | 0 | 34.476 | 34.782 | 33.491 | 33.89 | 16.785 | 25.203 | 9.004 | 0 | 0 | 58.963 | 56.091 | 48.067 | 19.646 | 0 | 0 | 55.566 | 34.713 | [5 empty] | 0 | 0.586 | 11 | 3.9744 | 3.7027 | 1.3541 | 1.1321 | 2.5706 | 64.6788
03/21/09 | 19:24 | 0 | 18.238 | 0 | 3 | 0 | 34.314 | 34.737 | 33.419 | 33.725 | 16.167 | 25.107 | 8.979 | 0 | 0 | 58.918 | 56.114 | 48.067 | 19.646 | 0 | 0 | 55.543 | 34.641 | [5 empty] | 0 | 0.589 | 12 | 3.9817 | 3.7096 | 1.3544 | 1.1321 | 2.5775 | 64.7343
03/21/09 | 19:25 | 0 | 18.263 | 0 | 3 | 0 | 34.077 | 34.596 | 33.302 | 33.656 | 15.254 | 24.913 | 8.831 | 0 | 0 | 58.897 | 56.07 | 48.09 | 19.646 | 0 | 0 | 55.543 | 34.641 | [5 empty] | 0 | 0.421 | 13 | 4.0248 | 3.7506 | 1.3562 | 1.1321 | 2.6185 | 65.059
03/21/09 | 19:26 | 0 | 18.263 | 0 | 2 | 0 | 33.959 | 34.337 | 33.208 | 33.491 | 14.832 | 24.842 | 8.632 | 0 | 0 | 58.851 | 56.023 | 48.111 | 19.598 | 0 | 0 | 55.543 | 34.572 | [5 empty] | 0 | 0.468 | 14 | 4.0828 | 3.8057 | 1.3585 | 1.1321 | 2.6736 | 65.4848
03/21/09 | 19:27 | 1 | 18.296 | 0 | 3 | 0 | 43.649 | 34.18 | 33.051 | 33.357 | 30.197 | 24.754 | 8.665 | 0 | 0 | 58.881 | 56.145 | 48.097 | 19.679 | 0 | 0 | 55.596 | 34.579 | [5 empty] | 18.296 | 10.292 | 15 | 4.0732 | 3.7965 | 1.3581 | 1.1321 | 2.6645 | 65.415
03/21/09 | 19:28 | 0 | 18.263 | 0 | 2 | 0 | 44.489 | 37.579 | 32.761 | 33.137 | 19.327 | 24.602 | 8.61 | 1 | 0 | 58.806 | 56.07 | 48.067 | 19.646 | 0 | 0 | 55.496 | 34.5 | [5 empty] | 0 | 11.352 | 16 | 4.0892 | 3.8118 | 1.3588 | 1.1321 | 2.6797 | 65.5311
03/21/09 | 19:29 | 0 | 18.263 | 0 | 2 | 0 | 36.569 | 47.194 | 32.527 | 33.019 | 16.044 | 24.577 | 8.484 | 0 | 0 | 58.806 | 56.047 | 48.044 | 19.646 | 0 | 0 | 55.496 | 34.455 | [5 empty] | 0 | 3.55 | 17 | 4.1259 | 3.8466 | 1.3603 | 1.1321 | 2.7146 | 65.7936
03/21/09 | 19:30 | 0 | 18.263 | 0 | 3 | 0 | 34.431 | 38.543 | 32.311 | 32.737 | 15.377 | 24.577 | 8.584 | 0 | 0 | 58.785 | 56.016 | 47.99 | 19.613 | 0 | 0 | 55.419 | 34.4 | [5 empty] | 0 | 1.694 | 18 | 4.0967 | 3.8189 | 1.3591 | 1.1321 | 2.6869 | 65.5857
03/21/09 | 19:31 | 0 | 18.289 | 0 | 2 | 0 | 33.656 | 35.254 | 32.117 | 32.527 | 14.266 | 24.602 | 8.386 | 0 | 0 | 58.762 | 56.047 | 48.067 | 19.671 | 0 | 0 | 55.449 | 34.431 | [5 empty] | 0 | 1.129 | 19 | 4.1544 | 3.8738 | 1.3614 | 1.1321 | 2.7417 | 65.9947
03/21/09 | 19:32 | 0 | 18.256 | 0 | 2 | 0 | 33.153 | 34.165 | 31.58 | 32.255 | 13.565 | 24.592 | 8.378 | 0 | 0 | 58.71 | 55.993 | 48.037 | 19.591 | 0 | 0 | 55.398 | 34.352 | [5 empty] | 0 | 0.898 | 20 | 4.1567 | 3.876 | 1.3615 | 1.1321 | 2.7439 | 66.0109
03/21/09 | 19:33 | 0 | 18.263 | 0 | 2 | 0 | 32.902 | 33.677 | 31.274 | 31.902 | 13.029 | 24.577 | 8.509 | 0 | 0 | 58.74 | 56.047 | 48.067 | 19.646 | 0 | 0 | 55.428 | 34.383 | [5 empty] | 0 | 1 | 21 | 4.1186 | 3.8397 | 1.36 | 1.1321 | 2.7076 | 65.7419
03/21/09 | 19:34 | 0 | 18.231 | 1 | 2 | 0 | 32.589 | 33.318 | 31.002 | 31.482 | 12.7 | 24.472 | 8.429 | 0 | 0 | 58.687 | 55.993 | 48.013 | 19.613 | 0 | 0 | 55.419 | 34.282 | [5 empty] | 0 | 1.107 | 22 | 4.1419 | 3.8619 | 1.3609 | 1.1321 | 2.7298 | 65.9068
03/21/09 | 19:35 | 0 | 18.256 | 0 | 2 | 0 | 32.206 | 32.988 | 30.977 | 31.242 | 12.454 | 24.376 | 8.502 | 1 | 0 | 58.664 | 55.97 | 48.013 | 19.591 | 0 | 0 | 55.419 | 34.282 | [5 empty] | 0 | 0.964 | 23 | 4.1206 | 3.8416 | 1.3601 | 1.1321 | 2.7096 | 65.7564
03/21/09 | 19:36 | 0 | 18.256 | 0 | 2 | 0 | 31.845 | 32.685 | 31.073 | 31.146 | 12.677 | 24.327 | 8.502 | 0 | 0 | 58.621 | 55.97 | 47.99 | 19.613 | 0 | 0 | 55.419 | 34.282 | [5 empty] | 0 | 0.699 | 24 | 4.1206 | 3.8416 | 1.3601 | 1.1321 | 2.7096 | 65.7564
03/21/09 | 19:37 | 0 | 18.19 | 0 | 2 | 0 | 31.563 | 32.262 | 30.936 | 31.129 | 12.094 | 24.215 | 8.486 | 0 | 0 | 58.578 | 55.904 | 47.948 | 19.573 | 0 | 0 | 55.33 | 34.194 | [5 empty] | 0 | 0.434 | 25 | 4.1253 | 3.8461 | 1.3602 | 1.1321 | 2.714 | 65.7895
03/21/09 | 19:38 | 0 | 18.19 | 0 | 1 | 0 | 36.167 | 31.924 | 30.815 | 31.105 | 27.468 | 24.193 | 8.735 | 0 | 0 | 58.578 | 55.904 | 47.948 | 19.598 | 0 | 0 | 55.377 | 34.194 | [5 empty] | 0 | 5.062 | 26 | 4.0528 | 3.7772 | 1.3573 | 1.1321 | 2.6451 | 65.2659
03/21/09 | 19:39 | 0 | 18.19 | 0 | 2 | 0 | 49.782 | 31.804 | 30.575 | 31.009 | 19.229 | 24.094 | 8.512 | 0 | 0 | 58.555 | 55.881 | 47.948 | 19.573 | 0 | 0 | 55.377 | 34.194 | [5 empty] | 0 | 18.773 | 27 | 4.1177 | 3.8389 | 1.3599 | 1.1321 | 2.7068 | 65.7357
03/21/09 | 19:40 | 0 | 18.165 | 0 | 2 | 0 | 37.296 | 44.624 | 30.335 | 30.889 | 15.377 | 24.119 | 9.13 | 1 | 0 | 58.489 | 55.904 | 47.924 | 19.623 | 0 | 0 | 55.354 | 34.146 | [5 empty] | 0 | 6.407 | 28 | 3.9377 | 3.6678 | 1.3526 | 1.1321 | 2.5357 | 64.3958
03/21/09 | 19:41 | 0 | 18.19 | 0 | 2 | 0 | 33.254 | 43.688 | 30.141 | 30.646 | 14.07 | 24.094 | 9.253 | 0 | 0 | 58.511 | 55.904 | 47.903 | 19.598 | 0 | 0 | 55.33 | 34.146 | [5 empty] | 0 | 2.608 | 29 | 3.9019 | 3.6338 | 1.3512 | 1.1321 | 2.5017 | 64.1143
03/21/09 | 19:42 | 0 | 18.19 | 0 | 2 | 0 | 31.995 | 36.005 | 30.045 | 30.479 | 13.452 | 23.999 | 9.351 | 0 | 0 | 58.511 | 55.881 | 47.903 | 19.598 | 0 | 0 | 55.286 | 34.077 | [5 empty] | 0 | 1.516 | 30 | 3.8734 | 3.6066 | 1.35 | 1.1321 | 2.4746 | 63.8864
03/21/09 | 19:43 | 0 | 18.185 | 0 | 2 | 0 | 31.389 | 33.225 | 29.776 | 30.207 | 12.705 | 23.969 | 9.273 | 0 | 0 | 58.461 | 55.853 | 47.875 | 19.568 | 0 | 0 | 55.211 | 34.048 | [5 empty] | 0 | 1.182 | 31 | 3.8961 | 3.6282 | 1.351 | 1.1321 | 2.4962 | 64.0681
03/21/09 | 19:44 | 0 | 18.16 | 0 | 2 | 0 | 30.98 | 32.159 | 29.508 | 30.016 | 12.383 | 23.969 | 9.346 | 0 | 0 | 58.461 | 55.876 | 47.896 | 19.568 | 0 | 0 | 55.258 | 34.024 | [5 empty] | 0 | 0.964 | 32 | 3.8748 | 3.608 | 1.3501 | 1.1321 | 2.476 | 63.8981
03/21/09 | 19:45 | 0 | 18.216 | 0 | 1 | 0 | 30.72 | 31.634 | 29.418 | 29.805 | 12.044 | 23.974 | 9.746 | 0 | 0 | 58.466 | 55.881 | 47.903 | 19.598 | 0 | 0 | 55.263 | 34.077 | [5 empty] | 0 | 0.915 | 33 | 3.7584 | 3.4973 | 1.3454 | 1.1321 | 2.3652 | 62.9325
03/21/09 | 19:46 | 0 | 18.19 | 1 | 2 | 0 | 30.406 | 31.2 | 29.251 | 29.538 | 11.823 | 23.879 | 9.816 | 0 | 0 | 58.438 | 55.809 | 47.875 | 19.568 | 0 | 0 | 55.258 | 34.048 | [5 empty] | 0 | 0.868 | 34 | 3.738 | 3.4779 | 1.3445 | 1.1321 | 2.3459 | 62.7573
03/21/09 | 19:47 | 0 | 18.185 | 0 | 2 | 0 | 30.136 | 30.906 | 29.197 | 29.366 | 11.445 | 23.849 | 9.864 | 0 | 0 | 58.416 | 55.785 | 47.852 | 19.568 | 0 | 0 | 55.302 | 34 | [5 empty] | 0 | 0.77 | 35 | 3.724 | 3.4646 | 1.344 | 1.1321 | 2.3326 | 62.6361
03/21/09 | 19:48 | 0 | 18.165 | 0 | 2 | 0 | 29.925 | 30.646 | 29.128 | 29.322 | 11.352 | 23.879 | 9.847 | 0 | 0 | 58.466 | 55.79 | 47.903 | 19.548 | 0 | 0 | 55.33 | 33.959 | [5 empty] | 0 | 0.603 | 36 | 3.729 | 3.4694 | 1.3442 | 1.1321 | 2.3373 | 62.6791
03/21/09 | 19:49 | 0 | 18.216 | 0 | 2 | 0 | 31.176 | 30.31 | 29.082 | 29.273 | 25.203 | 23.805 | 9.796 | 0 | 0 | 58.42 | 55.813 | 47.903 | 19.623 | 0 | 0 | 55.309 | 33.936 | [5 empty] | 0 | 1.903 | 37 | 3.7438 | 3.4835 | 1.3448 | 1.1321 | 2.3514 | 62.8075
03/21/09 | 19:50 | 0 | 18.241 | 0 | 2 | 0 | 49.715 | 30.092 | 29.106 | 29.226 | 19.327 | 23.83 | 9.894 | 1 | 0 | 58.42 | 55.79 | 47.81 | 19.598 | 0 | 0 | 55.286 | 33.912 | [5 empty] | 0 | 20.489 | 38 | 3.7153 | 3.4563 | 1.3436 | 1.1321 | 2.3243 | 62.5598
03/21/09 | 19:51 | 0 | 18.16 | 0 | 2 | 0 | 36.586 | 41.049 | 28.957 | 29.173 | 15.101 | 23.776 | 9.791 | 0 | 0 | 58.349 | 55.762 | 47.738 | 19.568 | 0 | 0 | 55.235 | 33.883 | [5 empty] | 0 | 7.413 | 39 | 3.7453 | 3.4849 | 1.3448 | 1.1321 | 2.3528 | 62.8201
03/21/09 | 19:52 | 0 | 18.16 | 0 | 2 | 0 | 31.799 | 42.977 | 28.859 | 29.148 | 13.643 | 23.705 | 9.864 | 0 | 0 | 58.349 | 55.739 | 47.875 | 19.543 | 0 | 0 | 55.188 | 33.859 | [5 empty] | 0 | 2.651 | 40 | 3.724 | 3.4646 | 1.344 | 1.1321 | 2.3326 | 62.6361
03/21/09 | 19:53 | 0 | 18.19 | 0 | 2 | 0 | 30.455 | 34.617 | 28.792 | 29.057 | 12.71 | 23.734 | 9.746 | 1 | 0 | 58.354 | 55.813 | 47.81 | 19.598 | 0 | 0 | 55.216 | 33.888 | [5 empty] | 0 | 1.398 | 41 | 3.7584 | 3.4973 | 1.3454 | 1.1321 | 2.3652 | 62.9325
03/21/09 | 19:54 | 0 | 18.16 | 0 | 2 | 0 | 29.896 | 31.58 | 28.618 | 28.908 | 12.408 | 23.656 | 9.716 | 0 | 0 | 58.304 | 55.762 | 47.782 | 19.568 | 0 | 0 | 55.235 | 33.859 | [5 empty] | 0 | 0.988 | 42 | 3.7671 | 3.5056 | 1.3457 | 1.1321 | 2.3735 | 63.007
03/21/09 | 19:55 | 0 | 18.185 | 0 | 2 | 0 | 29.557 | 30.617 | 28.523 | 28.763 | 11.916 | 23.656 | 9.864 | 0 | 0 | 58.327 | 55.739 | 47.759 | 19.543 | 0 | 0 | 55.235 | 33.859 | [5 empty] | 0 | 0.794 | 43 | 3.724 | 3.4646 | 1.344 | 1.1321 | 2.3326 | 62.6361
03/21/09 | 19:56 | 0 | 18.185 | 0 | 2 | 0 | 29.317 | 30.087 | 28.258 | 28.594 | 11.594 | 23.609 | 10.012 | 0 | 0 | 58.327 | 55.762 | 47.805 | 19.543 | 0 | 0 | 55.258 | 33.837 | [5 empty] | 0 | 0.723 | 44 | 3.6809 | 3.4237 | 1.3422 | 1.1321 | 2.2916 | 62.2565
03/21/09 | 19:57 | 0 | 18.213 | 0 | 2 | 0 | 29.131 | 29.781 | 28.238 | 28.432 | 11.423 | 23.66 | 10.065 | 0 | 0 | 58.358 | 55.795 | 47.838 | 19.621 | 0 | 0 | 55.244 | 33.89 | [5 empty] | 0 | 0.699 | 45 | 3.6655 | 3.409 | 1.3416 | 1.1321 | 2.2769 | 62.1184
03/21/09 | 19:58 | 0 | 18.165 | 1 | 2 | 0 | 28.888 | 29.611 | 28.143 | 28.383 | 11.202 | 23.66 | 9.867 | 0 | 0 | 58.358 | 55.75 | 47.882 | 19.596 | 0 | 0 | 55.267 | 33.866 | [5 empty] | 0 | 0.505 | 46 | 3.7231 | 3.4638 | 1.3439 | 1.1321 | 2.3317 | 62.6285
03/21/09 | 19:59 | 0 | 18.213 | 0 | 2 | 0 | 28.672 | 29.298 | 28.263 | 28.309 | 11.078 | 23.611 | 9.917 | 0 | 0 | 58.358 | 55.771 | 47.791 | 19.621 | 0 | 0 | 55.176 | 33.89 | [5 empty] | 0 | 0.363 | 47 | 3.7086 | 3.45 | 1.3434 | 1.1321 | 2.3179 | 62.5012
03/21/09 | 20:00 | 0 | 18.183 | 0 | 2 | 0 | 28.859 | 29.028 | 28.16 | 28.378 | 23.44 | 23.656 | 9.935 | 0 | 0 | 58.308 | 55.699 | 47.787 | 19.566 | 1 | 0 | 58.443 | 28.618 | [5 empty] | 0 | 0.481 | 48 | 3.7033 | 3.445 | 1.3431 | 1.1321 | 2.3129 | 62.4551
03/21/09 | 20:01 | 1 | 18.208 | 0 | 3 | 0 | 46.708 | 28.883 | 28.089 | 28.329 | 25.318 | 23.606 | 10.133 | 1 | 0 | 58.308 | 55.561 | 47.511 | 19.591 | 3 | 0 | 60.44 | 18.06 | [5 empty] | 18.208 | 18.379 | 49 | 3.6457 | 3.3902 | 1.3408 | 1.1321 | 2.2581 | 61.9395
03/21/09 | 20:02 | 0 | 18.208 | 0 | 2 | 0 | 49.53 | 42.769 | 27.944 | 28.184 | 26.402 | 23.582 | 10.01 | 1 | 0 | 58.242 | 55.468 | 46.204 | 19.566 | 0 | 0 | 60.663 | 16.629 | [5 empty] | 0 | 21.346 | 50 | 3.6815 | 3.4242 | 1.3423 | 1.1321 | 2.2922 | 62.2617
03/21/09 | 20:03 | 0 | 18.208 | 0 | 3 | 0 | 50.448 | 48.681 | 27.993 | 28.138 | 27.365 | 23.56 | 9.862 | 2 | 0 | 58.265 | 55.4 | 44.874 | 19.591 | 0 | 0 | 60.574 | 16.803 | [5 empty] | 0 | 22.31 | 51 | 3.7246 | 3.4652 | 1.344 | 1.1321 | 2.3331 | 62.6411
03/21/09 | 20:04 | 0 | 18.183 | 0 | 2 | 1 | 43.52 | 50.058 | 27.993 | 28.113 | 18.776 | 23.631 | 9.985 | 1 | 0 | 58.242 | 55.309 | 43.755 | 19.543 | 0 | 0 | 60.44 | 17.223 | [5 empty] | 0 | 15.407 | 52 | 3.6888 | 3.4312 | 1.3426 | 1.1321 | 2.2991 | 62.3264
03/21/09 | 20:05 | 0 | 18.263 | 0 | 2 | 0 | 33.373 | 48.893 | 28.143 | 28.023 | 16.116 | 23.66 | 10.04 | 0 | 0 | 58.292 | 55.382 | 42.822 | 19.621 | 0 | 0 | 60.287 | 17.871 | [5 empty] | 0 | 5.35 | 0 | 3.6728 | 3.4159 | 1.3419 | 1.1321 | 2.2839 | 62.1837
03/21/09 | 20:06 | 0 | 18.233 | 0 | 2 | 0 | 30.45 | 37.198 | 28.04 | 27.969 | 14.628 | 23.631 | 9.887 | 0 | 0 | 58.242 | 55.354 | 42.133 | 19.641 | 0 | 0 | 60.104 | 18.382 | [5 empty] | 0 | 2.481 | 1 | 3.7173 | 3.4583 | 2.0866 | 1.875 | 1.5833 | 42.5921
03/21/09 | 20:07 | 0 | 18.183 | 0 | 3 | 0 | 29.437 | 32.112 | 27.993 | 27.895 | 14.11 | 23.705 | 9.688 | 1 | 0 | 58.265 | 55.333 | 41.547 | 19.591 | 0 | 0 | 59.99 | 18.827 | [5 empty] | 0 | 1.542 | 2 | 3.7753 | 3.5134 | 2.089 | 1.875 | 1.6384 | 43.3974
03/21/09 | 20:08 | 0 | 18.183 | 0 | 2 | 0 | 28.932 | 30.401 | 27.969 | 27.92 | 13.419 | 23.727 | 9.862 | 0 | 0 | 58.242 | 55.286 | 41.193 | 19.566 | 0 | 0 | 59.878 | 19.221 | [5 empty] | 0 | 1.012 | 3 | 3.7246 | 3.4652 | 2.0869 | 1.875 | 1.5902 | 42.6946
03/21/09 | 20:09 | 0 | 18.208 | 1 | 2 | 0 | 28.594 | 29.631 | 27.895 | 27.92 | 13.097 | 23.751 | 10.01 | 0 | 0 | 58.265 | 55.286 | 40.889 | 19.591 | 0 | 0 | 59.789 | 19.566 | [5 empty] | 0 | 0.674 | 4 | 3.6815 | 3.4242 | 2.0852 | 1.875 | 1.5492 | 42.0817
03/21/09 | 20:10 | 0 | 18.208 | 0 | 3 | 0 | 28.425 | 29.148 | 27.775 | 27.895 | 12.627 | 23.705 | 9.96 | 0 | 0 | 58.265 | 55.286 | 40.748 | 19.591 | 0 | 0 | 59.632 | 19.913 | [5 empty] | 0 | 0.53 | 5 | 3.696 | 3.4381 | 2.0858 | 1.875 | 1.5631 | 42.2904
03/21/09 | 20:11 | 0 | 18.208 | 0 | 3 | 0 | 28.28 | 28.834 | 28.064 | 27.824 | 12.283 | 23.705 | 9.935 | 0 | 0 | 58.265 | 55.286 | 40.583 | 19.616 | 0 | 0 | 59.566 | 20.184 | [5 empty] | 0 | 0.456 | 6 | 3.7033 | 3.445 | 2.0861 | 1.875 | 1.57 | 42.3941
03/21/09 | 20:12 | 0 | 18.208 | 0 | 2 | 0 | 28.184 | 28.643 | 28.233 | 28.04 | 11.888 | 23.656 | 9.912 | 0 | 0 | 58.265 | 55.286 | 40.466 | 19.616 | 0 | 0 | 59.454 | 20.475 | [5 empty] | 0 | 0.144 | 7 | 3.71 | 3.4514 | 2.0863 | 1.875 | 1.5764 | 42.4892
03/21/09 | 20:13 | 0 | 18.173 | 0 | 3 | 0 | 28.246 | 28.439 | 28.224 | 28.175 | 11.581 | 23.646 | 9.95 | 0 | 0 | 58.21 | 55.207 | 40.408 | 19.581 | 0 | 0 | 59.308 | 20.755 | [5 empty] | 0 | 0.071 | 8 | 3.699 | 3.4408 | 2.0859 | 1.875 | 1.5658 | 42.3319
03/21/09 | 20:14 | 0 | 18.198 | 0 | 2 | 0 | 39.937 | 28.464 | 28.079 | 28.15 | 25.188 | 23.572 | 10 | 0 | 0 | 58.21 | 55.207 | 40.384 | 19.556 | 0 | 0 | 59.219 | 21.02 | [5 empty] | 0 | 11.787 | 9 | 3.6844 | 3.427 | 2.0853 | 1.875 | 1.552 | 42.1235
03/21/09 | 20:15 | 1 | 18.198 | 0 | 3 | 0 | 47.754 | 35.378 | 27.91 | 28.103 | 26.706 | 23.526 | 9.975 | 2 | 0 | 58.187 | 55.183 | 40.36 | 19.556 | 0 | 0 | 59.153 | 21.235 | [5 empty] | 18.198 | 19.651 | 10 | 3.6917 | 3.4339 | 2.0856 | 1.875 | 1.5589 | 42.2279
03/21/09 | 20:16 | 0 | 18.223 | 0 | 3 | 0 | 48.991 | 46.837 | 27.836 | 27.981 | 27.645 | 23.477 | 9.877 | 1 | 0 | 58.165 | 55.162 | 40.291 | 19.556 | 0 | 0 | 59.084 | 21.476 | [5 empty] | 0 | 21.01 | 11 | 3.7202 | 3.461 | 2.0868 | 1.875 | 1.586 | 42.6332
03/21/09 | 20:17 | 0 | 18.218 | 0 | 2 | 0 | 49.558 | 48.755 | 27.905 | 27.856 | 28.41 | 23.521 | 10.045 | 2 | 0 | 58.18 | 55.153 | 40.356 | 19.601 | 0 | 0 | 59.032 | 21.736 | [5 empty] | 0 | 21.702 | 12 | 3.6713 | 3.4145 | 2.0848 | 1.875 | 1.5395 | 41.9346
03/21/09 | 20:18 | 1 | 18.243 | 0 | 3 | 0 | 50.268 | 49.397 | 27.856 | 27.831 | 28.989 | 23.521 | 9.97 | 2 | 0 | 58.158 | 55.176 | 40.356 | 19.576 | 0 | 0 | 58.986 | 21.929 | [5 empty] | 18.243 | 22.437 | 13 | 3.6931 | 3.4353 | 2.0857 | 1.875 | 1.5603 | 42.2488
03/21/09 | 20:19 | 0 | 18.243 | 0 | 2 | 0 | 50.681 | 50.2 | 27.807 | 27.76 | 29.903 | 23.567 | 9.97 | 1 | 0 | 58.18 | 55.176 | 40.377 | 19.576 | 0 | 0 | 58.897 | 22.148 | [5 empty] | 0 | 22.921 | 14 | 3.6931 | 3.4353 | 2.0857 | 1.875 | 1.5603 | 42.2488
03/21/09 | 20:20 | 0 | 18.185 | 1 | 3 | 0 | 50.903 | 50.744 | 27.895 | 27.704 | 30.161 | 23.584 | 9.889 | 3 | 0 | 58.151 | 55.099 | 40.418 | 19.543 | 0 | 0 | 58.778 | 22.331 | [5 empty] | 0 | 23.199 | 15 | 3.7167 | 3.4577 | 2.0866 | 1.875 | 1.5827 | 42.5839
03/21/09 | 20:21 | 0 | 18.218 | 0 | 3 | 0 | 50.385 | 51.094 | 28.17 | 27.76 | 30.578 | 23.663 | 9.97 | 1 | 0 | 58.18 | 55.176 | 40.425 | 19.576 | 0 | 0 | 58.74 | 22.579 | [5 empty] | 0 | 22.625 | 16 | 3.6931 | 3.4353 | 2.0857 | 1.875 | 1.5603 | 42.2488
03/21/09 | 20:22 | 1 | 18.218 | 0 | 2 | 0 | 50.452 | 50.751 | 28.579 | 28.025 | 30.987 | 23.785 | 9.922 | 2 | 0 | 58.224 | 55.2 | 40.449 | 19.626 | 0 | 0 | 58.673 | 22.822 | [5 empty] | 18.218 | 22.427 | 17 | 3.7071 | 3.4486 | 2.0862 | 1.875 | 1.5736 | 42.4479
03/21/09 | 20:23 | 0 | 18.185 | 0 | 3 | 0 | 50.469 | 50.697 | 28.981 | 28.378 | 31.558 | 23.874 | 9.864 | 2 | 0 | 58.217 | 55.146 | 40.487 | 19.568 | 0 | 0 | 58.621 | 23.006 | [5 empty] | 0 | 22.091 | 18 | 3.724 | 3.4646 | 2.0869 | 1.875 | 1.5896 | 42.6865
03/21/09 | 20:24 | 0 | 18.185 | 0 | 2 | 0 | 50.788 | 50.765 | 29.342 | 28.788 | 31.799 | 23.969 | 9.741 | 2 | 0 | 58.24 | 55.146 | 40.559 | 19.518 | 0 | 0 | 58.552 | 23.222 | [5 empty] | 0 | 22 | 19 | 3.7598 | 3.4987 | 2.0884 | 1.875 | 1.6237 | 43.1853
03/21/09 | 20:25 | 0 | 18.185 | 0 | 3 | 0 | 45.469 | 51.064 | 29.92 | 29.222 | 24.234 | 24.114 | 9.691 | 1 | 0 | 58.24 | 55.146 | 40.559 | 19.543 | 0 | 0 | 58.509 | 23.415 | [5 empty] | 0 | 16.247 | 20 | 3.7744 | 3.5125 | 2.0889 | 1.875 | 1.6375 | 43.3854
03/21/09 | 20:26 | 0 | 18.185 | 0 | 2 | 0 | 34.825 | 48.657 | 30.619 | 29.727 | 20.598 | 24.139 | 9.741 | 0 | 0 | 58.263 | 55.146 | 40.559 | 19.593 | 0 | 0 | 58.441 | 23.656 | [5 empty] | 0 | 5.098 | 21 | 3.7598 | 3.4987 | 2.0884 | 1.875 | 1.6237 | 43.1853
03/21/09 | 20:27 | 0 | 18.185 | 0 | 3 | 0 | 32.233 | 37.009 | 31.438 | 30.475 | 18.407 | 24.308 | 9.716 | 1 | 0 | 58.285 | 55.146 | 40.676 | 19.568 | 0 | 0 | 58.42 | 23.898 | [5 empty] | 0 | 1.758 | 22 | 3.7671 | 3.5056 | 2.0887 | 1.875 | 1.6306 | 43.2856
03/21/09 | 20:28 | 0 | 18.185 | 0 | 2 | 0 | 31.799 | 33.249 | 32.112 | 31.318 | 17.348 | 24.428 | 9.666 | 0 | 0 | 58.263 | 55.123 | 40.724 | 19.518 | 0 | 0 | 58.329 | 24.114 | [5 empty] | 0 | 0.481 | 23 | 3.7817 | 3.5195 | 2.0892 | 1.875 | 1.6445 | 43.4849
03/21/09 | 20:29 | 0 | 18.185 | 0 | 3 | 0 | 32.063 | 32.448 | 32.424 | 32.063 | 16.607 | 24.379 | 9.64 | 0 | 0 | 58.306 | 55.169 | 40.793 | 19.543 | 0 | 0 | 58.217 | 24.259 | [5 empty] | 0 | 0 | 24 | 3.7892 | 3.5266 | 2.0895 | 1.875 | 1.6516 | 43.5879
03/21/09 | 20:30 | 0 | 18.211 | 1 | 3 | 0 | 32.567 | 32.567 | 32.159 | 32.522 | 15.767 | 24.452 | 9.567 | 0 | 0 | 58.285 | 55.146 | 40.817 | 19.518 | 0 | 0 | 58.24 | 24.452 | [5 empty] | 0 | 0.045 | 25 | 3.8105 | 3.5469 | 2.0904 | 1.875 | 1.6719 | 43.8751
03/21/09 | 20:31 | 0 | 18.185 | 0 | 3 | 0 | 32.85 | 32.874 | 31.583 | 32.159 | 14.729 | 24.452 | 9.64 | 0 | 0 | 58.285 | 55.123 | 40.793 | 19.518 | 0 | 0 | 58.151 | 24.644 | [5 empty] | 0 | 0.691 | 26 | 3.7892 | 3.5266 | 2.0895 | 1.875 | 1.6516 | 43.5879
03/21/09 | 20:32 | 0 | 18.211 | 0 | 3 | 0 | 32.615 | 33.086 | 31.294 | 31.583 | 13.864 | 24.428 | 9.618 | 0 | 0 | 58.285 | 55.146 | 40.863 | 19.568 | 0 | 0 | 58.128 | 24.788 | [5 empty] | 0 | 1.032 | 27 | 3.7956 | 3.5327 | 2.0898 | 1.875 | 1.6577 | 43.6748
03/21/09 | 20:33 | 0 | 18.211 | 0 | 3 | 0 | 32.063 | 32.921 | 31.149 | 31.34 | 13.643 | 24.33 | 9.469 | 0 | 0 | 58.24 | 55.099 | 40.887 | 19.518 | 0 | 0 | 58.082 | 24.908 | [5 empty] | 0 | 0.723 | 28 | 3.839 | 3.574 | 2.0916 | 1.875 | 1.699 | 44.2555
03/21/09 | 20:34 | 0 | 18.211 | 0 | 3 | 0 | 31.678 | 32.353 | 31.051 | 31.195 | 13.321 | 24.283 | 9.517 | 0 | 0 | 58.194 | 55.099 | 40.911 | 19.518 | 0 | 0 | 58.06 | 25.053 | [5 empty] | 0 | 0.483 | 29 | 3.825 | 3.5607 | 2.091 | 1.875 | 1.6857 | 44.0699
03/21/09 | 20:35 | 0 | 18.185 | 0 | 3 | 0 | 39.595 | 31.968 | 30.884 | 31.124 | 27.824 | 24.259 | 9.517 | 0 | 0 | 58.217 | 55.076 | 40.887 | 19.543 | 0 | 0 | 58.037 | 25.198 | [5 empty] | 0 | 8.471 | 30 | 3.825 | 3.5607 | 2.091 | 1.875 | 1.6857 | 44.0699
03/21/09 | 20:36 | 1 | 18.211 | 0 | 3 | 1 | 48.174 | 37.667 | 30.739 | 30.955 | 29.028 | 24.259 | 9.593 | 1 | 0 | 58.217 | 55.076 | 40.935 | 19.593 | 0 | 0 | 58.016 | 25.293 | [5 empty] | 18.211 | 17.219 | 31 | 3.8029 | 3.5397 | 2.0901 | 1.875 | 1.6647 | 43.7732
03/21/09 | 20:37 | 0 | 18.173 | 0 | 2 | 0 | 49.423 | 47.773 | 30.533 | 30.774 | 29.786 | 24.173 | 9.482 | 2 | 0 | 58.18 | 55.041 | 40.899 | 19.556 | 0 | 0 | 57.957 | 25.401 | [5 empty] | 0 | 18.649 | 0 | 3.8352 | 3.5704 | 2.0914 | 1.875 | 1.6954 | 44.2054
03/21/09 | 20:38 | 0 | 18.173 | 0 | 3 | 0 | 50.408 | 49.353 | 30.484 | 30.654 | 30.558 | 24.197 | 9.407 | 2 | 0 | 58.137 | 55.018 | 40.899 | 19.556 | 0 | 0 | 57.913 | 25.546 | [5 empty] | 0 | 19.754 | 1 | 3.8571 | 3.5911 | 1.8389 | 1.6216 | 1.9695 | 51.0625
03/21/09 | 20:39 | 0 | 18.173 | 0 | 3 | 0 | 51.281 | 50.27 | 30.484 | 30.558 | 31.232 | 24.173 | 9.555 | 1 | 0 | 58.114 | 55.041 | 40.923 | 19.581 | 0 | 0 | 57.891 | 25.644 | [5 empty] | 0 | 20.723 | 2 | 3.814 | 3.5502 | 1.8372 | 1.6216 | 1.9286 | 50.5654
03/21/09 | 20:40 | 0 | 18.173 | 0 | 2 | 0 | 40.851 | 51.211 | 30.484 | 30.533 | 20.197 | 24.271 | 9.482 | 1 | 0 | 58.137 | 55.018 | 40.968 | 19.556 | 0 | 0 | 57.913 | 25.764 | [5 empty] | 0 | 10.318 | 3 | 3.8352 | 3.5704 | 1.838 | 1.6216 | 1.9488 | 50.8119
03/21/09 | 20:41 | 0 | 18.173 | 1 | 3 | 0 | 34.247 | 44.561 | 30.678 | 30.533 | 18.221 | 24.246 | 9.53 | 0 | 0 | 58.114 | 54.994 | 41.04 | 19.505 | 0 | 0 | 57.868 | 25.909 | [5 empty] | 0 | 3.714 | 4 | 3.8213 | 3.5571 | 1.8375 | 1.6216 | 1.9355 | 50.6501
03/21/09 | 20:42 | 0 | 18.115 | 0 | 2 | 0 | 32.355 | 35.861 | 30.837 | 30.646 | 16.685 | 24.31 | 9.572 | 0 | 0 | 58.085 | 54.964 | 41.03 | 19.523 | 0 | 0 | 57.793 | 25.973 | [5 empty] | 0 | 1.709 | 5 | 3.809 | 3.5455 | 1.837 | 1.6216 | 1.9238 | 50.5075
03/21/09 | 20:43 | 0 | 18.115 | 0 | 3 | 0 | 31.73 | 33.23 | 31.056 | 30.837 | 15.599 | 24.31 | 9.645 | 1 | 0 | 58.085 | 54.987 | 41.03 | 19.523 | 0 | 0 | 57.77 | 26.142 | [5 empty] | 0 | 0.893 | 6 | 3.7878 | 3.5253 | 1.8361 | 1.6216 | 1.9036 | 50.2575
03/21/09 | 20:44 | 0 | 18.173 | 0 | 3 | 0 | 31.617 | 32.412 | 31.208 | 31.159 | 14.593 | 24.391 | 9.605 | 0 | 0 | 58.137 | 54.994 | 41.04 | 19.53 | 0 | 0 | 57.733 | 26.318 | [5 empty] | 0 | 0.458 | 7 | 3.7994 | 3.5363 | 1.8366 | 1.6216 | 1.9147 | 50.3949
03/21/09 | 20:45 | 0 | 18.173 | 0 | 2 | 0 | 31.666 | 32.098 | 31.642 | 31.279 | 14.274 | 24.391 | 9.678 | 0 | 0 | 58.137 | 54.994 | 41.061 | 19.53 | 0 | 0 | 57.665 | 26.414 | [5 empty] | 0 | 0.387 | 8 | 3.7782 | 3.5161 | 1.8357 | 1.6216 | 1.8945 | 50.1436
03/21/09 | 20:46 | 0 | 18.14 | 0 | 3 | 0 | 31.656 | 32.019 | 31.49 | 31.681 | 13.746 | 24.335 | 9.671 | 0 | 0 | 58.107 | 54.94 | 41.078 | 19.498 | 0 | 0 | 57.681 | 26.453 | [5 empty] | 0 | -0.025 | 9 | 3.7802 | 3.5181 | 1.8358 | 1.6216 | 1.8964 | 50.1678
03/21/09 | 20:47 | 0 | 18.14 | 0 | 3 | 0 | 31.899 | 31.97 | 31.247 | 31.656 | 13.127 | 24.286 | 9.696 | 0 | 0 | 58.085 | 54.919 | 41.078 | 19.498 | 0 | 0 | 57.635 | 26.551 | [5 empty] | 0 | 0.243 | 10 | 3.7729 | 3.5111 | 1.8355 | 1.6216 | 1.8895 | 50.0812
03/21/09 | 20:48 | 0 | 18.173 | 0 | 3 | 0 | 31.956 | 32.196 | 30.992 | 31.423 | 13.21 | 24.271 | 9.653 | 0 | 0 | 58.091 | 54.971 | 41.133 | 19.581 | 0 | 0 | 57.665 | 26.654 | [5 empty] | 0 | 0.533 | 11 | 3.7854 | 3.523 | 1.836 | 1.6216 | 1.9014 | 50.23
03/21/09 | 20:49 | 0 | 18.198 | 0 | 2 | 0 | 31.713 | 32.171 | 30.847 | 31.134 | 20.681 | 24.222 | 9.653 | 0 | 0 | 58.091 | 54.971 | 41.181 | 19.556 | 0 | 0 | 57.599 | 26.774 | [5 empty] | 0 | 0.579 | 12 | 3.7854 | 3.523 | 1.836 | 1.6216 | 1.9014 | 50.23
03/21/09 | 20:50 | 1 | 18.115 | 0 | 3 | 0 | 44.897 | 31.924 | 30.551 | 30.911 | 28.405 | 24.166 | 9.572 | 0 | 0 | 58.039 | 54.896 | 41.126 | 19.548 | 0 | 0 | 57.546 | 26.841 | [5 empty] | 18.115 | 13.986 | 13 | 3.809 | 3.5455 | 1.837 | 1.6216 | 1.9238 | 50.5075
03/21/09 | 20:51 | 0 | 18.173 | 0 | 3 | 0 | 49.08 | 42.896 | 30.484 | 30.749 | 29.28 | 24.126 | 9.728 | 2 | 0 | 58.046 | 54.926 | 41.133 | 19.581 | 0 | 0 | 57.553 | 26.944 | [5 empty] | 0 | 18.331 | 14 | 3.7636 | 3.5023 | 1.8351 | 1.6216 | 1.8807 | 49.9698
03/21/09 | 20:52 | 0 | 18.173 | 0 | 3 | 0 | 50.27 | 48.758 | 30.438 | 30.604 | 30.364 | 24.077 | 9.779 | 1 | 0 | 58.025 | 54.903 | 41.157 | 19.556 | 0 | 0 | 57.51 | 27.039 | [5 empty] | 0 | 19.666 | 15 | 3.7488 | 3.4882 | 1.8345 | 1.6216 | 1.8666 | 49.7912
03/21/09 | 20:53 | 0 | 18.198 | 1 | 2 | 0 | 51.187 | 50.111 | 30.364 | 30.509 | 30.894 | 24.077 | 9.877 | 2 | 0 | 58.025 | 54.88 | 41.157 | 19.53 | 0 | 0 | 57.441 | 27.137 | [5 empty] | 0 | 20.678 | 16 | 3.7202 | 3.461 | 1.8334 | 1.6216 | 1.8394 | 49.444
03/21/09 | 20:54 | 1 | 18.14 | 0 | 3 | 0 | 44.806 | 51.043 | 30.188 | 30.406 | 22.334 | 24.166 | 9.769 | 1 | 0 | 57.973 | 54.896 | 41.126 | 19.548 | 0 | 0 | 57.411 | 27.152 | [5 empty] | 18.14 | 14.4 | 17 | 3.7517 | 3.4909 | 1.8346 | 1.6216 | 1.8693 | 49.8264
03/21/09 | 20:55 | 0 | 18.115 | 0 | 3 | 0 | 35.155 | 48.109 | 30.163 | 30.261 | 17.894 | 24.141 | 9.721 | 1 | 0 | 57.973 | 54.896 | 41.195 | 19.523 | 0 | 0 | 57.389 | 27.201 | [5 empty] | 0 | 4.894 | 18 | 3.7656 | 3.5042 | 1.8352 | 1.6216 | 1.8826 | 49.9942
03/21/09 | 20:56 | 0 | 18.148 | 0 | 2 | 0 | 32.555 | 37.349 | 30.315 | 30.22 | 16.521 | 24.197 | 9.779 | 0 | 0 | 58.025 | 54.903 | 41.274 | 19.53 | 0 | 0 | 57.375 | 27.282 | [5 empty] | 0 | 2.335 | 19 | 3.7488 | 3.4882 | 1.8345 | 1.6216 | 1.8666 | 49.7912
03/21/09 | 20:57 | 0 | 18.198 | 0 | 3 | 0 | 31.595 | 33.615 | 30.654 | 30.342 | 15.136 | 24.197 | 9.63 | 0 | 0 | 58.028 | 54.905 | 41.274 | 19.556 | 0 | 0 | 57.466 | 27.402 | [5 empty] | 0 | 1.253 | 20 | 3.7921 | 3.5294 | 1.8363 | 1.6216 | 1.9078 | 50.3091
03/21/09 | 20:58 | 0 | 18.143 | 0 | 2 | 0 | 31.227 | 32.311 | 30.769 | 30.649 | 14.143 | 24.217 | 9.648 | 0 | 0 | 58 | 54.831 | 41.2 | 19.453 | 0 | 0 | 57.37 | 27.468 | [5 empty] | 0 | 0.578 | 21 | 3.7869 | 3.5244 | 1.8361 | 1.6216 | 1.9028 | 50.2472
03/21/09 | 20:59 | 0 | 18.143 | 0 | 3 | 0 | 31.203 | 31.708 | 31.107 | 30.842 | 14.095 | 24.146 | 9.6 | 0 | 0 | 58.021 | 54.831 | 41.246 | 19.475 | 0 | 0 | 57.393 | 27.517 | [5 empty] | 0 | 0.361 | 22 | 3.8009 | 3.5377 | 1.8366 | 1.6216 | 1.9161 | 50.412
03/21/09 | 21:00 | 0 | 18.092 | 0 | 2 | 0 | 31.298 | 31.566 | 31.298 | 31.227 | 13.477 | 24.146 | 9.5 | 0 | 0 | 58 | 54.807 | 41.341 | 19.453 | 0 | 0 | 57.35 | 27.589 | [5 empty] | 0 | 0.071 | 23 | 3.83 | 3.5654 | 1.8378 | 1.6216 | 1.9438 | 50.7514
03/21/09 | 21:01 | 0 | 18.143 | 0 | 3 | 0 | 31.443 | 31.588 | 31.178 | 31.492 | 12.687 | 24.048 | 9.575 | 1 | 0 | 58 | 54.807 | 41.269 | 19.5 | 0 | 0 | 57.304 | 27.733 | [5 empty] | 0 | -0.049 | 24 | 3.8082 | 3.5446 | 1.8369 | 1.6216 | 1.923 | 50.4973
03/21/09 | 21:02 | 0 | 18.168 | 0 | 3 | 0 | 31.686 | 31.686 | 30.889 | 31.323 | 12.836 | 24.048 | 9.525 | 0 | 0 | 58 | 54.807 | 41.341 | 19.525 | 0 | 0 | 57.37 | 27.782 | [5 empty] | 0 | 0.363 | 25 | 3.8227 | 3.5585 | 1.8375 | 1.6216 | 1.9369 | 50.667
03/21/09 | 21:03 | 0 | 18.143 | 0 | 3 | 0 | 31.566 | 31.926 | 30.649 | 31.058 | 12.562 | 24.048 | 9.525 | 0 | 0 | 57.955 | 54.831 | 41.341 | 19.576 | 0 | 0 | 57.37 | 27.856 | [5 empty] | 0 | 0.508 | 26 | 3.8227 | 3.5585 | 1.8375 | 1.6216 | 1.9369 | 50.667
03/21/09 | 21:04 | 0 | 18.143 | 1 | 2 | 0 | 40.518 | 31.781 | 30.408 | 30.793 | 27.059 | 23.977 | 9.525 | 0 | 0 | 57.932 | 54.807 | 41.293 | 19.525 | 0 | 0 | 57.37 | 27.927 | [5 empty] | 0 | 9.725 | 27 | 3.8227 | 3.5585 | 1.8375 | 1.6216 | 1.9369 | 50.667
03/21/09 | 21:05 | 0 | 18.143 | 0 | 3 | 0 | 48.457 | 37.557 | 30.239 | 30.578 | 28.552 | 23.928 | 9.474 | 1 | 0 | 57.909 | 54.763 | 41.365 | 19.551 | 0 | 0 | 57.327 | 27.927 | [5 empty] | 0 | 17.879 | 28 | 3.8376 | 3.5726 | 1.8381 | 1.6216 | 1.951 | 50.8388
03/21/09 | 21:06 | 0 | 18.173 | 0 | 3 | 0 | 50.044 | 47.887 | 30.148 | 30.413 | 29.714 | 23.957 | 9.482 | 2 | 0 | 57.936 | 54.791 | 41.346 | 19.53 | 0 | 0 | 57.332 | 28.005 | [5 empty] | 0 | 19.631 | 29 | 3.8352 | 3.5704 | 1.838 | 1.6216 | 1.9488 | 50.8119
03/21/09 | 21:07 | 1 | 18.143 | 0 | 3 | 0 | 50.891 | 49.792 | 30.124 | 30.293 | 30.124 | 23.886 | 9.482 | 1 | 0 | 57.936 | 54.768 | 41.37 | 19.581 | 0 | 0 | 57.332 | 28.076 | [5 empty] | 18.143 | 20.598 | 30 | 3.8352 | 3.5704 | 1.838 | 1.6216 | 1.9488 | 50.8119
03/21/09 | 21:08 | 0 | 18.143 | 0 | 2 | 0 | 51.437 | 50.728 | 29.95 | 30.193 | 26.483 | 23.857 | 9.303 | 2 | 0 | 57.909 | 54.763 | 41.341 | 19.576 | 0 | 0 | 57.281 | 28.121 | [5 empty] | 0 | 21.244 | 31 | 3.8874 | 3.6199 | 1.8401 | 1.6216 | 1.9983 | 51.4052
03/21/09 | 21:09 | 0 | 18.143 | 0 | 3 | 0 | 38.755 | 51.437 | 29.925 | 30.094 | 18.809 | 23.928 | 9.402 | 1 | 0 | 57.886 | 54.716 | 41.365 | 19.525 | 0 | 0 | 57.304 | 28.216 | [5 empty] | 0 | 8.661 | 32 | 3.8585 | 3.5925 | 1.839 | 1.6216 | 1.9709 | 51.0791
03/21/09 | 21:10 | 0 | 18.143 | 0 | 2 | 0 | 33.397 | 42.398 | 29.999 | 29.903 | 17.157 | 23.952 | 9.402 | 0 | 0 | 57.909 | 54.74 | 41.411 | 19.525 | 0 | 0 | 57.281 | 28.287 | [5 empty] | 0 | 3.494 | 33 | 3.8585 | 3.5925 | 1.839 | 1.6216 | 1.9709 | 51.0791
03/21/09 | 21:11 | 0 | 18.118 | 0 | 3 | 0 | 31.732 | 34.926 | 30.288 | 29.95 | 15.749 | 23.977 | 9.376 | 0 | 0 | 57.909 | 54.763 | 41.411 | 19.525 | 0 | 0 | 57.238 | 28.336 | [5 empty] | 0 | 1.782 | 34 | 3.8661 | 3.5997 | 1.8393 | 1.6216 | 1.9781 | 51.1652
03/21/09 | 21:12 | 0 | 18.118 | 0 | 2 | 0 | 31.083 | 32.692 | 30.553 | 30.288 | 14.588 | 24.001 | 9.253 | 0 | 0 | 57.932 | 54.74 | 41.434 | 19.525 | 0 | 0 | 57.215 | 28.407 | [5 empty] | 0 | 0.795 | 35 | 3.9019 | 3.6338 | 1.8407 | 1.6216 | 2.0121 | 51.5681
03/21/09 | 21:13 | 0 | 18.143 | 0 | 3 | 1 | 30.987 | 31.708 | 30.602 | 30.602 | 14.414 | 24.023 | 9.303 | 0 | 0 | 57.909 | 54.716 | 41.482 | 19.5 | 0 | 0 | 57.192 | 28.481 | [5 empty] | 0 | 0.385 | 36 | 3.8874 | 3.6199 | 1.8401 | 1.6216 | 1.9983 | 51.4052
03/21/09 | 21:14 | 0 | 18.143 | 0 | 2 | 0 | 31.083 | 31.443 | 31.154 | 30.769 | 13.897 | 23.977 | 9.278 | 0 | 0 | 57.932 | 54.716 | 41.504 | 19.525 | 0 | 0 | 57.17 | 28.432 | [5 empty] | 0 | 0.314 | 0 | 3.8946 | 3.6268 | 1.8404 | 1.6216 | 2.0052 | 51.4868
03/21/09 | 21:15 | 0 | 18.143 | 0 | 3 | 0 | 31.132 | 31.421 | 31.107 | 31.252 | 13.328 | 23.977 | 9.253 | 0 | 0 | 57.932 | 54.716 | 41.482 | 19.525 | 0 | 0 | 57.192 | 28.53 | [5 empty] | 0 | -0.12 | 1 | 3.9019 | 3.6338 | 1.7576 | 1.5385 | 2.0953 | 53.6993
03/21/09 | 21:16 | 0 | 18.082 | 1 | 3 | 0 | 31.362 | 31.387 | 30.808 | 31.217 | 12.775 | 23.942 | 9.193 | 0 | 0 | 57.877 | 54.66 | 41.449 | 19.515 | 0 | 0 | 57.138 | 28.542 | [5 empty] | 0 | 0.145 | 2 | 3.9194 | 3.6504 | 1.7583 | 1.5385 | 2.1119 | 53.8837
03/21/09 | 21:17 | 0 | 18.17 | 0 | 3 | 0 | 31.519 | 31.639 | 30.651 | 31.014 | 12.441 | 24.026 | 9.231 | 0 | 0 | 57.911 | 54.695 | 41.509 | 19.578 | 0 | 0 | 57.128 | 28.653 | [5 empty] | 0 | 0.505 | 3 | 3.9083 | 3.6399 | 1.7578 | 1.5385 | 2.1014 | 53.7671
03/21/09 | 21:18 | 0 | 18.113 | 0 | 2 | 0 | 31.247 | 31.752 | 30.379 | 30.739 | 20.622 | 23.972 | 9.15 | 1 | 0 | 57.861 | 54.665 | 41.478 | 19.546 | 0 | 0 | 57.008 | 28.621 | [5 empty] | 0 | 0.508 | 4 | 3.9319 | 3.6623 | 1.7588 | 1.5385 | 2.1238 | 54.0148
03/21/09 | 21:19 | 0 | 18.17 | 0 | 3 | 0 | 45.294 | 31.519 | 30.217 | 30.58 | 28.074 | 23.884 | 9.256 | 0 | 0 | 57.891 | 54.695 | 41.53 | 19.603 | 0 | 0 | 57.06 | 28.748 | [5 empty] | 0 | 14.714 | 5 | 3.9011 | 3.6329 | 1.7575 | 1.5385 | 2.0945 | 53.6901
03/21/09 | 21:20 | 0 | 18.145 | 0 | 3 | 0 | 49.239 | 43.128 | 30.072 | 30.386 | 28.822 | 23.835 | 9.183 | 2 | 0 | 57.868 | 54.672 | 41.509 | 19.553 | 0 | 0 | 57.037 | 28.748 | [5 empty] | 0 | 18.853 | 6 | 3.9223 | 3.6531 | 1.7584 | 1.5385 | 2.1147 | 53.9142
03/21/09 | 21:21 | 1 | 18.113 | 0 | 3 | 0 | 49.782 | 48.886 | 29.92 | 30.234 | 29.631 | 23.803 | 9.15 | 1 | 0 | 57.793 | 54.621 | 41.523 | 19.52 | 0 | 0 | 57.053 | 28.812 | [5 empty] | 18.113 | 19.548 | 7 | 3.9319 | 3.6623 | 1.7588 | 1.5385 | 2.1238 | 54.0148
03/21/09 | 21:22 | 0 | 18.17 | 0 | 2 | 0 | 50.774 | 49.719 | 29.952 | 30.146 | 30.58 | 23.835 | 9.158 | 2 | 0 | 57.845 | 54.672 | 41.53 | 19.578 | 0 | 0 | 57.083 | 28.868 | [5 empty] | 0 | 20.628 | 8 | 3.9296 | 3.6601 | 1.7587 | 1.5385 | 2.1216 | 53.9905
03/21/09 | 21:23 | 0 | 18.138 | 0 | 3 | 0 | 51.5 | 50.606 | 29.832 | 30.097 | 30.989 | 23.785 | 9.205 | 1 | 0 | 57.845 | 54.651 | 41.509 | 19.553 | 0 | 0 | 57.083 | 28.893 | [5 empty] | 0 | 21.403 | 9 | 3.9159 | 3.6471 | 1.7581 | 1.5385 | 2.1086 | 53.8469
03/21/09 | 21:24 | 0 | 18.138 | 0 | 2 | 0 | 52.282 | 51.409 | 29.776 | 29.849 | 28.812 | 23.827 | 9.248 | 2 | 0 | 57.793 | 54.574 | 41.523 | 19.495 | 0 | 0 | 57.03 | 28.935 | [5 empty] | 0 | 22.433 | 10 | 3.9034 | 3.6352 | 1.7576 | 1.5385 | 2.0967 | 53.7147
03/21/09 | 21:25 | 0 | 18.17 | 0 | 3 | 0 | 39.98 | 52.219 | 29.952 | 29.736 | 19.752 | 23.884 | 9.205 | 1 | 0 | 57.822 | 54.628 | 41.602 | 19.553 | 0 | 0 | 57.106 | 29.038 | [5 empty] | 0 | 10.244 | 11 | 3.9159 | 3.6471 | 1.7581 | 1.5385 | 2.1086 | 53.8469
03/21/09 | 21:26 | 0 | 18.138 | 1 | 2 | 0 | 33.603 | 44.25 | 30.259 | 29.92 | 17.449 | 23.947 | 9.273 | 0 | 0 | 57.815 | 54.621 | 41.571 | 19.546 | 0 | 0 | 57.03 | 29.03 | [5 empty] | 0 | 3.683 | 12 | 3.8961 | 3.6282 | 1.7573 | 1.5385 | 2.0898 | 53.6375
03/21/09 | 21:27 | 0 | 18.113 | 0 | 3 | 0 | 31.848 | 35.342 | 30.644 | 30.21 | 16.461 | 24.018 | 9.223 | 0 | 0 | 57.861 | 54.621 | 41.619 | 19.571 | 0 | 0 | 56.985 | 29.055 | [5 empty] | 0 | 1.638 | 13 | 3.9107 | 3.6421 | 1.7579 | 1.5385 | 2.1036 | 53.7917
03/21/09 | 21:28 | 0 | 18.138 | 0 | 2 | 0 | 31.343 | 32.828 | 30.884 | 30.644 | 15.694 | 24.043 | 9.248 | 0 | 0 | 57.838 | 54.574 | 41.664 | 19.571 | 0 | 0 | 56.964 | 29.101 | [5 empty] | 0 | 0.699 | 14 | 3.9034 | 3.6352 | 1.7576 | 1.5385 | 2.0967 | 53.7147
03/21/09 | 21:29 | 0 | 18.113 | 0 | 3 | 0 | 31.367 | 32.017 | 31.029 | 30.982 | 15.176 | 24.043 | 9.15 | 1 | 0 | 57.861 | 54.574 | 41.64 | 19.52 | 0 | 0 | 56.919 | 29.126 | [5 empty] | 0 | 0.385 | 15 | 3.9319 | 3.6623 | 1.7588 | 1.5385 | 2.1238 | 54.0148
03/21/09 | 21:30 | 0 | 18.113 | 0 | 3 | 0 | 31.487 | 31.848 | 31.463 | 31.173 | 14.09 | 24.043 | 9.125 | 0 | 0 | 57.861 | 54.574 | 41.664 | 19.546 | 0 | 0 | 56.919 | 29.15 | [5 empty] | 0 | 0.314 | 16 | 3.9392 | 3.6692 | 1.7591 | 1.5385 | 2.1307 | 54.0906
03/21/09 | 21:31 | 0 | 18.113 | 0 | 2 | 0 | 31.536 | 31.872 | 31.294 | 31.607 | 13.595 | 23.972 | 9.173 | 0 | 0 | 57.861 | 54.551 | 41.712 | 19.546 | 0 | 0 | 56.873 | 29.222 | [5 empty] | 0 | -0.071 | 17 | 3.9252 | 3.6559 | 1.7585 | 1.5385 | 2.1175 | 53.9448
03/21/09 | 21:32 | 0 | 18.113 | 0 | 3 | 0 | 31.872 | 31.897 | 30.982 | 31.463 | 13.99 | 23.947 | 9.223 | 0 | 0 | 57.838 | 54.527 | 41.688 | 19.546 | 0 | 0 | 56.919 | 29.246 | [5 empty] | 0 | 0.409 | 18 | 3.9107 | 3.6421 | 1.7579 | 1.5385 | 2.1036 | 53.7917
03/21/09 | 21:33 | 0 | 18.138 | 0 | 3 | 0 | 31.728 | 32.066 | 30.788 | 31.102 | 12.73 | 23.947 | 9.173 | 0 | 0 | 57.838 | 54.506 | 41.712 | 19.546 | 0 | 0 | 56.896 | 29.271 | [5 empty] | 0 | 0.626 | 19 | 3.9252 | 3.6559 | 1.7585 | 1.5385 | 2.1175 | 53.9448
03/21/09 | 21:34 | 0 | 18.138 | 0 | 3 | 0 | 31.463 | 32.017 | 30.644 | 30.933 | 24.163 | 23.947 | 9.125 | 0 | 0 | 57.793 | 54.506 | 41.712 | 19.571 | 0 | 0 | 56.873 | 29.295 | [5 empty] | 0 | 0.53 | 20 | 3.9392 | 3.6692 | 1.7591 | 1.5385 | 2.1307 | 54.0906
03/21/09 | 21:35 | 1 | 18.087 | 0 | 3 | 0 | 45.882 | 31.752 | 30.428 | 30.764 | 28.596 | 23.923 | 9.075 | 0 | 0 | 57.793 | 54.551 | 41.712 | 19.571 | 0 | 0 | 56.919 | 29.344 | [5 empty] | 18.087 | 15.118 | 21 | 3.9538 | 3.683 | 1.7597 | 1.5385 | 2.1446 | 54.2415
03/21/09 | 21:36 | 0 | 18.113 | 0 | 2 | 0 | 49.208 | 44.415 | 30.234 | 30.619 | 29.68 | 23.874 | 9.15 | 2 | 0 | 57.77 | 54.527 | 41.688 | 19.593 | 0 | 0 | 56.85 | 29.366 | [5 empty] | 0 | 18.589 | 22 | 3.9319 | 3.6623 | 1.7588 | 1.5385 | 2.1238 | 54.0148
03/21/09 | 21:37 | 0 | 18.087 | 0 | 3 | 0 | 50.219 | 48.935 | 30.043 | 30.428 | 30.188 | 23.827 | 9.1 | 2 | 0 | 57.772 | 54.53 | 41.736 | 19.571 | 0 | 0 | 56.875 | 29.391 | [5 empty] | 0 | 19.791 | 23 | 3.9465 | 3.6761 | 1.7594 | 1.5385 | 2.1377 | 54.1662
03/21/09 | 21:38 | 0 | 18.113 | 1 | 3 | 0 | 51.64 | 49.897 | 29.969 | 30.308 | 30.668 | 23.874 | 8.999 | 1 | 0 | 57.749 | 54.506 | 41.736 | 19.546 | 0 | 0 | 56.786 | 29.44 | [5 empty] | 0 | 21.332 | 24 | 3.9759 | 3.7041 | 1.7606 | 1.5385 | 2.1656 | 54.4687
03/21/09 | 21:39 | 1 | 18.113 | 0 | 2 | 0 | 52.144 | 51.341 | 29.849 | 30.163 | 24.092 | 23.852 | 9.075 | 2 | 0 | 57.772 | 54.506 | 41.784 | 19.546 | 0 | 0 | 56.809 | 29.464 | [5 empty] | 18.113 | 21.981 | 25 | 3.9538 | 3.683 | 1.7597 | 1.5385 | 2.1446 | 54.2415
03/21/09 | 21:40 | 0 | 18.113 | 0 | 2 | 0 | 38.633 | 52.259 | 29.825 | 29.994 | 18.977 | 23.874 | 8.999 | 0 | 0 | 57.749 | 54.439 | 41.808 | 19.571 | 0 | 0 | 56.741 | 29.489 | [5 empty] | 0 | 8.639 | 26 | 3.9759 | 3.7041 | 1.7606 | 1.5385 | 2.1656 | 54.4687
03/21/09 | 21:41 | 0 | 18.138 | 0 | 3 | 0 | 33.44 | 42.91 | 29.945 | 29.898 | 18.359 | 23.923 | 9.024 | 1 | 0 | 57.749 | 54.462 | 41.853 | 19.546 | 0 | 0 | 56.674 | 29.535 | [5 empty] | 0 | 3.542 | 27 | 3.9686 | 3.6972 | 1.7603 | 1.5385 | 2.1587 | 54.3942
03/21/09 | 21:42 | 0 | 18.102 | 0 | 2 | 0 | 31.767 | 35.17 | 30.08 | 29.889 | 16.524 | 23.913 | 8.891 | 0 | 0 | 57.74 | 54.383 | 41.844 | 19.51 | 0 | 0 | 56.731 | 29.501 | [5 empty] | 0 | 1.878 | 28 | 4.0073 | 3.734 | 1.7618 | 1.5385 | 2.1955 | 54.7872
03/21/09 | 21:43 | 0 | 18.113 | 0 | 3 | 0 | 31.127 | 32.759 | 30.283 | 30.114 | 15.473 | 23.972 | 8.876 | 0 | 0 | 57.772 | 54.439 | 41.853 | 19.571 | 0 | 0 | 56.763 | 29.56 | [5 empty] | 0 | 1.013 | 29 | 4.0117 | 3.7381 | 1.762 | 1.5385 | 2.1997 | 54.831
03/21/09 | 21:44 | 0 | 18.077 | 0 | 2 | 0 | 30.874 | 31.816 | 30.345 | 30.298 | 14.078 | 23.962 | 8.941 | 0 | 0 | 57.763 | 54.383 | 41.844 | 19.485 | 0 | 0 | 56.754 | 29.526 | [5 empty] | 0 | 0.576 | 30 | 3.9928 | 3.7201 | 1.7613 | 1.5385 | 2.1817 | 54.6404
03/21/09 | 21:45 | 0 | 18.113 | 0 | 3 | 0 | 30.909 | 31.416 | 30.597 | 30.477 | 13.892 | 23.996 | 8.952 | 0 | 0 | 57.772 | 54.439 | 41.877 | 19.571 | 0 | 0 | 56.809 | 29.584 | [5 empty] | 0 | 0.432 | 31 | 3.9896 | 3.7171 | 1.7611 | 1.5385 | 2.1786 | 54.6079
03/21/09 | 21:46 | 0 | 18.113 | 0 | 3 | 0 | 30.909 | 31.318 | 30.693 | 30.764 | 13.349 | 23.996 | 8.952 | 0 | 0 | 57.772 | 54.439 | 41.877 | 19.571 | 0 | 0 | 56.809 | 29.68 | [5 empty] | 0 | 0.145 | 32 | 3.9896 | 3.7171 | 1.7611 | 1.5385 | 2.1786 | 54.6079
03/21/09 | 21:47 | 0 | 18.077 | 0 | 2 | 0 | 30.997 | 31.237 | 30.587 | 30.852 | 13.313 | 23.888 | 8.952 | 0 | 0 | 57.726 | 54.415 | 41.829 | 19.571 | 0 | 0 | 56.852 | 29.705 | [5 empty] | 0 | 0.145 | 33 | 3.9896 | 3.7171 | 1.7611 | 1.5385 | 2.1786 | 54.6079
03/21/09 | 21:48 | 0 | 18.102 | 0 | 3 | 0 | 31.092 | 31.213 | 30.418 | 30.707 | 12.547 | 23.839 | 8.841 | 0 | 0 | 57.717 | 54.359 | 41.82 | 19.51 | 0 | 0 | 56.798 | 29.67 | [5 empty] | 0 | 0.385 | 34 | 4.0219 | 3.7478 | 1.7624 | 1.5385 | 2.2093 | 54.933
03/21/09 | 21:49 | 0 | 18.138 | 1 | 3 | 0 | 31.173 | 31.367 | 30.234 | 30.548 | 26.044 | 23.827 | 8.901 | 0 | 0 | 57.726 | 54.392 | 41.877 | 19.52 | 0 | 0 | 56.852 | 29.778 | [5 empty] | 0 | 0.625 | 35 | 4.0044 | 3.7312 | 1.7617 | 1.5385 | 2.1927 | 54.7579
03/21/09 | 21:50 | 0 | 18.077 | 0 | 3 | 0 | 46.769 | 31.526 | 30.055 | 30.32 | 28.466 | 23.817 | 8.793 | 1 | 0 | 57.651 | 54.313 | 41.82 | 19.51 | 0 | 0 | 56.754 | 29.744 | [5 empty] | 0 | 16.449 | 36 | 4.0359 | 3.7611 | 1.763 | 1.5385 | 2.2226 | 55.0719
03/21/09 | 21:51 | 0 | 18.077 | 0 | 2 | 0 | 49.292 | 45.415 | 29.79 | 30.153 | 29.045 | 23.744 | 8.768 | 1 | 0 | 57.674 | 54.336 | 41.774 | 19.535 | 0 | 0 | 56.731 | 29.766 | [5 empty] | 0 | 19.139 | 37 | 4.0432 | 3.768 | 1.7633 | 1.5385 | 2.2296 | 55.1439
03/21/09 | 21:52 | 1 | 18.077 | 0 | 3 | 1 | 50.025 | 49.108 | 29.766 | 30.055 | 30.104 | 23.793 | 8.793 | 2 | 0 | 57.605 | 54.313 | 41.796 | 19.535 | 0 | 0 | 56.777 | 29.766 | [5 empty] | 18.077 | 19.97 | 38 | 4.0359 | 3.7611 | 1.763 | 1.5385 | 2.2226 | 55.0719
03/21/09 | 21:53 | 0 | 18.077 | 0 | 3 | 0 | 51.127 | 49.911 | 29.766 | 29.96 | 30.563 | 23.744 | 8.841 | 2 | 0 | 57.605 | 54.336 | 41.796 | 19.485 | 0 | 0 | 56.731 | 29.766 | [5 empty] | 0 | 21.167 | 0 | 4.0219 | 3.7478 | 1.7624 | 1.5385 | 2.2093 | 54.933
03/21/09 | 21:54 | 0 | 18.102 | 0 | 2 | 0 | 52.021 | 50.966 | 29.695 | 29.889 | 31.262 | 23.768 | 8.818 | 1 | 0 | 57.628 | 54.313 | 41.796 | 19.535 | 0 | 0 | 56.777 | 29.766 | [5 empty] | 0 | 22.132 | 1 | 4.0286 | 3.7542 | 2.0424 | 1.8182 | 1.936 | 48.0563
03/21/09 | 21:55 | 0 | 18.077 | 0 | 3 | 0 | 48.993 | 51.93 | 29.624 | 29.815 | 22.949 | 23.793 | 8.743 | 2 | 0 | 57.605 | 54.268 | 41.867 | 19.535 | 0 | 0 | 56.798 | 29.79 | [5 empty] | 0 | 19.178 | 2 | 4.0504 | 3.7749 | 2.0433 | 1.8182 | 1.9568 | 48.3097
03/21/09 | 21:56 | 0 | 18.047 | 0 | 2 | 0 | 36.292 | 51.626 | 29.736 | 29.665 | 18.739 | 23.835 | 8.713 | 1 | 0 | 57.601 | 54.24 | 41.887 | 19.505 | 0 | 0 | 56.704 | 29.835 | [5 empty] | 0 | 6.627 | 3 | 4.0592 | 3.7832 | 2.0437 | 1.8182 | 1.9651 | 48.4103
03/21/09 | 21:57 | 0 | 18.06 | 0 | 3 | 0 | 32.52 | 39.547 | 29.942 | 29.702 | 16.431 | 23.871 | 8.776 | 0 | 0 | 57.612 | 54.252 | 41.92 | 19.468 | 0 | 0 | 56.67 | 29.847 | [5 empty] | 0 | 2.818 | 4 | 4.0408 | 3.7658 | 2.0429 | 1.8182 | 1.9476 | 48.1986
03/21/09 | 21:58 | 0 | 18.065 | 0 | 2 | 0 | 31.37 | 33.983 | 30.166 | 29.947 | 15.154 | 23.974 | 8.68 | 0 | 0 | 57.662 | 54.233 | 41.973 | 19.473 | 0 | 0 | 56.654 | 29.898 | [5 empty] | 0 | 1.423 | 5 | 4.0688 | 3.7924 | 2.0441 | 1.8182 | 1.9742 | 48.5205
03/21/09 | 21:59 | 0 | 18.065 | 0 | 3 | 0 | 30.96 | 32.284 | 30.332 | 30.166 | 14.98 | 23.95 | 8.73 | 0 | 0 | 57.64 | 54.233 | 41.925 | 19.498 | 0 | 0 | 56.697 | 29.898 | [5 empty] | 0 | 0.794 | 6 | 4.0542 | 3.7785 | 2.0435 | 1.8182 | 1.9604 | 48.3534
03/21/09 | 22:00 | 0 | 18.06 | 1 | 2 | 0 | 30.882 | 31.531 | 30.256 | 30.352 | 14.48 | 23.967 | 8.65 | 0 | 0 | 57.635 | 54.252 | 41.92 | 19.518 | 0 | 0 | 56.715 | 29.893 | [5 empty] | 0 | 0.53 | 7 | 4.0775 | 3.8007 | 2.0444 | 1.8182 | 1.9825 | 48.6202
03/21/09 | 22:01 | 0 | 18.09 | 0 | 3 | 0 | 30.936 | 31.37 | 30.646 | 30.43 | 13.62 | 23.95 | 8.632 | 0 | 0 | 57.662 | 54.233 | 41.949 | 19.498 | 0 | 0 | 56.674 | 29.923 | [5 empty] | 0 | 0.506 | 8 | 4.0828 | 3.8057 | 2.0446 | 1.8182 | 1.9875 | 48.6798
03/21/09 | 22:02 | 0 | 18.065 | 0 | 3 | 0 | 30.862 | 31.296 | 30.622 | 30.742 | 13.102 | 23.996 | 8.68 | 0 | 0 | 57.662 | 54.233 | 41.949 | 19.498 | 0 | 0 | 56.697 | 29.947 | [5 empty] | 0 | 0.12 | 9 | 4.0688 | 3.7924 | 2.0441 | 1.8182 | 1.9742 | 48.5205
03/21/09 | 22:03 | 0 | 18.035 | 0 | 3 | 0 | 30.977 | 31.171 | 30.546 | 30.81 | 12.75 | 23.896 | 8.675 | 0 | 0 | 57.612 | 54.159 | 41.968 | 19.493 | 0 | 0 | 56.693 | 29.918 | [5 empty] | 0 | 0.167 | 10 | 4.0702 | 3.7938 | 2.0441 | 1.8182 | 1.9756 | 48.5371
03/21/09 | 22:04 | 0 | 18.09 | 0 | 2 | 0 | 31.056 | 31.274 | 30.43 | 30.695 | 12.856 | 23.901 | 8.781 | 0 | 0 | 57.617 | 54.21 | 41.949 | 19.498 | 0 | 0 | 56.697 | 29.996 | [5 empty] | 0 | 0.361 | 11 | 4.0394 | 3.7644 | 2.0429 | 1.8182 | 1.9462 | 48.1817
03/21/09 | 22:05 | 0 | 18.06 | 0 | 3 | 0 | 35.646 | 31.267 | 30.232 | 30.521 | 27.75 | 23.847 | 8.627 | 0 | 0 | 57.567 | 54.159 | 41.92 | 19.468 | 0 | 0 | 56.67 | 29.967 | [5 empty] | 0 | 5.125 | 12 | 4.0842 | 3.807 | 2.0447 | 1.8182 | 1.9889 | 48.6963
03/21/09 | 22:06 | 1 | 18.06 | 0 | 3 | 0 | 48.496 | 34.424 | 30.014 | 30.327 | 28.859 | 23.8 | 8.602 | 1 | 0 | 57.544 | 54.138 | 41.944 | 19.468 | 0 | 0 | 56.67 | 30.014 | [5 empty] | 18.06 | 18.169 | 13 | 4.0915 | 3.814 | 2.045 | 1.8182 | 1.9958 | 48.7788
03/21/09 | 22:07 | 0 | 18.065 | 0 | 3 | 0 | 49.969 | 47.698 | 29.876 | 30.188 | 29.587 | 23.707 | 8.582 | 2 | 0 | 57.551 | 54.187 | 41.925 | 19.523 | 0 | 0 | 56.631 | 30.043 | [5 empty] | 0 | 19.781 | 14 | 4.0973 | 3.8195 | 2.0452 | 1.8182 | 2.0013 | 48.8446
03/21/09 | 22:08 | 0 | 18.06 | 0 | 3 | 0 | 50.352 | 49.848 | 29.847 | 30.038 | 30.038 | 23.727 | 8.552 | 2 | 0 | 57.5 | 54.114 | 41.944 | 19.518 | 0 | 0 | 56.626 | 30.014 | [5 empty] | 0 | 20.314 | 15 | 4.1061 | 3.8278 | 2.0456 | 1.8182 | 2.0096 | 48.9429
03/21/09 | 22:09 | 0 | 18.035 | 0 | 2 | 0 | 51.178 | 50.237 | 29.893 | 29.942 | 30.882 | 23.822 | 8.504 | 1 | 0 | 57.5 | 54.091 | 41.896 | 19.468 | 0 | 0 | 56.535 | 30.014 | [5 empty] | 0 | 21.236 | 16 | 4.12 | 3.8411 | 2.0461 | 1.8182 | 2.0229 | 49.0994
03/21/09 | 22:10 | 1 | 18.035 | 1 | 3 | 0 | 51.958 | 51.017 | 29.727 | 29.967 | 31.556 | 23.822 | 8.429 | 2 | 0 | 57.5 | 54.114 | 41.944 | 19.493 | 0 | 0 | 56.581 | 30.038 | [5 empty] | 18.035 | 21.991 | 17 | 4.1419 | 3.8619 | 2.047 | 1.8182 | 2.0437 | 49.3417
03/21/09 | 22:11 | 0 | 18.009 | 0 | 2 | 0 | 52.646 | 51.867 | 29.727 | 29.893 | 31.654 | 23.92 | 8.403 | 2 | 0 | 57.478 | 54.114 | 41.944 | 19.493 | 0 | 0 | 56.512 | 30.063 | [5 empty] | 0 | 22.753 | 18 | 4.1494 | 3.869 | 2.0473 | 1.8182 | 2.0509 | 49.4251
03/21/09 | 22:12 | 0 | 18.009 | 0 | 3 | 0 | 44.986 | 52.67 | 29.893 | 29.822 | 21.39 | 23.991 | 8.504 | 1 | 0 | 57.5 | 54.044 | 41.992 | 19.468 | 0 | 0 | 56.469 | 30.087 | [5 empty] | 0 | 15.164 | 19 | 4.12 | 3.8411 | 2.0461 | 1.8182 | 2.0229 | 49.0994
03/21/09 | 22:13 | 0 | 18.009 | 0 | 2 | 0 | 35.081 | 49.596 | 30.087 | 29.918 | 17.346 | 24.087 | 8.527 | 0 | 0 | 57.523 | 54.091 | 41.992 | 19.493 | 0 | 0 | 56.469 | 30.136 | [5 empty] | 0 | 5.163 | 20 | 4.1133 | 3.8347 | 2.0459 | 1.8182 | 2.0165 | 49.0245
03/21/09 | 22:14 | 0 | 18.035 | 0 | 2 | 0 | 32.399 | 37.832 | 30.352 | 30.063 | 15.714 | 24.112 | 8.504 | 0 | 0 | 57.544 | 54.068 | 42.061 | 19.468 | 0 | 0 | 56.446 | 30.136 | [5 empty] | 0 | 2.336 | 21 | 4.12 | 3.8411 | 2.0461 | 1.8182 | 2.0229 | 49.0994
03/21/09 | 22:15 | 0 | 18.004 | 0 | 3 | 0 | 31.551 | 33.596 | 30.467 | 30.298 | 16.104 | 24.202 | 8.547 | 1 | 0 | 57.516 | 54.063 | 42.032 | 19.437 | 0 | 0 | 56.373 | 30.082 | [5 empty] | 0 | 1.253 | 22 | 4.1075 | 3.8292 | 2.0456 | 1.8182 | 2.011 | 48.9593
03/21/09 | 22:16 | 0 | 18.035 | 0 | 2 | 0 | 31.316 | 32.35 | 30.592 | 30.568 | 15 | 24.281 | 8.602 | 0 | 0 | 57.589 | 54.068 | 42.109 | 19.468 | 0 | 0 | 56.423 | 30.158 | [5 empty] | 0 | 0.748 | 23 | 4.0915 | 3.814 | 2.045 | 1.8182 | 1.9958 | 48.7788
03/21/09 | 22:17 | 0 | 18.007 | 0 | 3 | 0 | 31.264 | 31.865 | 30.661 | 30.636 | 14.133 | 24.3 | 8.549 | 0 | 0 | 57.56 | 54.04 | 42.08 | 19.44 | 0 | 0 | 56.462 | 30.18 | [5 empty] | 0 | 0.628 | 24 | 4.1069 | 3.8286 | 2.0456 | 1.8182 | 2.0105 | 48.9527
03/21/09 | 22:18 | 0 | 18.007 | 0 | 3 | 0 | 31.215 | 31.696 | 30.901 | 30.757 | 13.663 | 24.325 | 8.625 | 0 | 0 | 57.539 | 54.04 | 42.056 | 19.465 | 0 | 0 | 56.551 | 30.18 | [5 empty] | 0 | 0.458 | 25 | 4.0848 | 3.8076 | 2.0447 | 1.8182 | 1.9894 | 48.703
03/21/09 | 22:19 | 0 | 17.982 | 0 | 3 | 0 | 31.166 | 31.6 | 30.877 | 31.119 | 12.476 | 24.3 | 8.401 | 0 | 0 | 57.539 | 54.04 | 42.08 | 19.44 | 0 | 0 | 56.508 | 30.202 | [5 empty] | 0 | 0.047 | 26 | 4.15 | 3.8696 | 2.0474 | 1.8182 | 2.0514 | 49.4315
03/21/09 | 22:20 | 0 | 17.974 | 0 | 2 | 0 | 31.328 | 31.423 | 30.798 | 31.088 | 11.556 | 24.222 | 8.321 | 0 | 0 | 57.487 | 53.986 | 42.025 | 19.455 | 0 | 0 | 56.455 | 30.148 | [5 empty] | 0 | 0.24 | 27 | 4.1733 | 3.8917 | 2.0483 | 1.8182 | 2.0736 | 49.6862
03/21/09 | 22:21 | 0 | 17.949 | 0 | 3 | 0 | 31.328 | 31.617 | 30.629 | 30.943 | 11.357 | 24.148 | 8.368 | 0 | 0 | 57.464 | 53.963 | 42.025 | 19.432 | 0 | 0 | 56.478 | 30.148 | [5 empty] | 0 | 0.385 | 28 | 4.1596 | 3.8787 | 2.0477 | 1.8182 | 2.0606 | 49.5369
03/21/09 | 22:22 | 0 | 18.007 | 1 | 3 | 0 | 42.762 | 31.625 | 30.445 | 30.83 | 27.819 | 24.158 | 8.451 | 0 | 0 | 57.471 | 53.97 | 42.056 | 19.465 | 0 | 0 | 56.508 | 30.202 | [5 empty] | 0 | 11.932 | 29 | 4.1355 | 3.8558 | 2.0468 | 1.8182 | 2.0376 | 49.2709
03/21/09 | 22:23 | 1 | 17.999 | 0 | 3 | 0 | 49.353 | 39.019 | 30.195 | 30.604 | 28.797 | 24.004 | 8.346 | 1 | 0 | 57.395 | 53.939 | 42.025 | 19.432 | 0 | 0 | 56.432 | 30.195 | [5 empty] | 17.999 | 18.749 | 30 | 4.166 | 3.8848 | 2.048 | 1.8182 | 2.0666 | 49.6069
03/21/09 | 22:24 | 0 | 17.974 | 0 | 2 | 0 | 50.455 | 48.758 | 30.148 | 30.364 | 29.881 | 24.028 | 8.419 | 2 | 0 | 57.395 | 53.895 | 42.025 | 19.432 | 0 | 0 | 56.387 | 30.195 | [5 empty] | 0 | 20.091 | 31 | 4.1448 | 3.8646 | 2.0471 | 1.8182 | 2.0464 | 49.3738
03/21/09 | 22:25 | 0 | 17.974 | 0 | 3 | 1 | 51.577 | 50.27 | 30.124 | 30.34 | 30.364 | 24.028 | 8.368 | 2 | 0 | 57.375 | 53.916 | 42.001 | 19.432 | 0 | 0 | 56.387 | 30.22 | [5 empty] | 0 | 21.237 | 32 | 4.1596 | 3.8787 | 2.0477 | 1.8182 | 2.0606 | 49.5369
03/21/09 | 22:26 | 0 | 17.974 | 0 | 2 | 0 | 52.632 | 51.234 | 30.075 | 30.34 | 30.894 | 24.053 | 8.346 | 1 | 0 | 57.375 | 53.939 | 42.049 | 19.432 | 0 | 0 | 56.41 | 30.22 | [5 empty] | 0 | 22.292 | 0 | 4.166 | 3.8848 | 2.048 | 1.8182 | 2.0666 | 49.6069
03/21/09 | 22:27 | 0 | 17.949 | 0 | 3 | 0 | 43.13 | 52.357 | 30.004 | 30.269 | 20.416 | 24.102 | 8.346 | 1 | 0 | 57.375 | 53.946 | 42.056 | 19.488 | 0 | 0 | 56.416 | 30.3 | [5 empty] | 0 | 12.861 | 1 | 4.166 | 3.8848 | 2.7298 | 2.5 | 1.3848 | 33.2408
03/21/09 | 22:28 | 0 | 17.974 | 0 | 2 | 0 | 34.811 | 48.207 | 29.906 | 30.099 | 16.891 | 24.077 | 8.444 | 1 | 0 | 57.375 | 53.916 | 42.097 | 19.432 | 0 | 0 | 56.366 | 30.291 | [5 empty] | 0 | 4.712 | 2 | 4.1375 | 3.8577 | 2.7287 | 2.5 | 1.3577 | 32.8145
03/21/09 | 22:29 | 0 | 17.974 | 0 | 2 | 0 | 32.461 | 37.325 | 29.881 | 29.93 | 15.729 | 24.126 | 8.542 | 0 | 0 | 57.395 | 53.895 | 42.143 | 19.407 | 0 | 0 | 56.343 | 30.315 | [5 empty] | 0 | 2.531 | 3 | 4.109 | 3.8306 | 2.7275 | 2.5 | 1.3306 | 32.3822
03/21/09 | 22:30 | 0 | 17.999 | 0 | 3 | 0 | 31.472 | 33.637 | 29.955 | 29.955 | 14.817 | 24.222 | 8.494 | 0 | 0 | 57.395 | 53.916 | 42.119 | 19.455 | 0 | 0 | 56.366 | 30.315 | [5 empty] | 0 | 1.517 | 4 | 4.1229 | 3.8439 | 2.7281 | 2.5 | 1.3439 | 32.5947
03/21/09 | 22:31 | 0 | 17.999 | 0 | 2 | 0 | 30.989 | 32.291 | 29.979 | 30.004 | 14.419 | 24.269 | 8.494 | 0 | 0 | 57.395 | 53.848 | 42.166 | 19.455 | 0 | 0 | 56.275 | 30.34 | [5 empty] | 0 | 0.985 | 5 | 4.1229 | 3.8439 | 2.7281 | 2.5 | 1.3439 | 32.5947
03/21/09 | 22:32 | 0 | 17.999 | 0 | 3 | 0 | 30.774 | 31.522 | 29.955 | 30.075 | 13.58 | 24.269 | 8.567 | 0 | 0 | 57.395 | 53.895 | 42.143 | 19.455 | 0 | 0 | 56.232 | 30.34 | [5 empty] | 0 | 0.699 | 6 | 4.1017 | 3.8237 | 2.7272 | 2.5 | 1.3237 | 32.271
03/21/09 | 22:33 | 0 | 17.999 | 1 | 3 | 0 | 30.678 | 31.183 | 30.195 | 30.099 | 12.79 | 24.246 | 8.469 | 0 | 0 | 57.395 | 53.895 | 42.143 | 19.432 | 0 | 0 | 56.343 | 30.315 | [5 empty] | 0 | 0.579 | 7 | 4.1302 | 3.8508 | 2.7284 | 2.5 | 1.3508 | 32.7048
03/21/09 | 22:34 | 0 | 17.949 | 0 | 2 | 0 | 30.533 | 31.038 | 30.315 | 30.315 | 12.172 | 24.246 | 8.567 | 0 | 0 | 57.375 | 53.848 | 42.143 | 19.455 | 0 | 0 | 56.321 | 30.34 | [5 empty] | 0 | 0.218 | 8 | 4.1017 | 3.8237 | 2.7272 | 2.5 | 1.3237 | 32.271
03/21/09 | 22:35 | 0 | 17.949 | 0 | 3 | 0 | 30.558 | 30.894 | 30.291 | 30.558 | 12.79 | 24.197 | 8.567 | 0 | 0 | 57.352 | 53.801 | 42.143 | 19.432 | 0 | 0 | 56.298 | 30.315 | [5 empty] | 0 | 0 | 9 | 4.1017 | 3.8237 | 2.7272 | 2.5 | 1.3237 | 32.271
03/21/09 | 22:36 | 0 | 17.974 | 0 | 3 | 0 | 30.749 | 30.823 | 30.17 | 30.484 | 17.21 | 24.173 | 8.715 | 1 | 0 | 57.375 | 53.801 | 42.143 | 19.455 | 0 | 0 | 56.343 | 30.34 | [5 empty] | 0 | 0.265 | 10 | 4.0586 | 3.7827 | 2.7255 | 2.5 | 1.2827 | 31.6043
03/21/09 | 22:37 | 1 | 17.974 | 0 | 3 | 0 | 44.377 | 30.967 | 29.955 | 30.389 | 28.412 | 24.126 | 8.665 | 0 | 0 | 57.352 | 53.801 | 42.143 | 19.432 | 0 | 0 | 56.343 | 30.315 | [5 empty] | 17.974 | 13.988 | 11 | 4.0732 | 3.7965 | 2.7261 | 2.5 | 1.2965 | 31.8311
03/21/09 | 22:38 | 0 | 17.974 | 0 | 2 | 0 | 49.215 | 41.274 | 29.835 | 30.17 | 28.726 | 24.053 | 8.64 | 1 | 0 | 57.306 | 53.801 | 42.143 | 19.432 | 0 | 0 | 56.298 | 30.34 | [5 empty] | 0 | 19.045 | 12 | 4.0804 | 3.8034 | 2.7263 | 2.5 | 1.3034 | 31.9439
03/21/09 | 22:39 | 0 | 17.999 | 0 | 3 | 0 | 49.857 | 48.758 | 29.761 | 30.075 | 29.45 | 24.028 | 8.715 | 2 | 0 | 57.306 | 53.778 | 42.097 | 19.407 | 0 | 0 | 56.209 | 30.364 | [5 empty] | 0 | 19.782 | 13 | 4.0586 | 3.7827 | 2.7255 | 2.5 | 1.2827 | 31.6043
03/21/09 | 22:40 | 0 | 17.974 | 0 | 3 | 0 | 50.821 | 49.652 | 29.641 | 29.881 | 30.315 | 23.957 | 8.788 | 2 | 0 | 57.263 | 53.801 | 42.143 | 19.407 | 0 | 0 | 56.209 | 30.389 | [5 empty] | 0 | 20.94 | 14 | 4.0373 | 3.7625 | 2.7246 | 2.5 | 1.2625 | 31.2702
03/21/09 | 22:41 | 1 | 17.999 | 0 | 2 | 0 | 51.671 | 50.546 | 29.521 | 29.81 | 30.798 | 24.028 | 8.788 | 1 | 0 | 57.284 | 53.801 | 42.143 | 19.432 | 0 | 0 | 56.252 | 30.435 | [5 empty] | 17.999 | 21.861 | 15 | 4.0373 | 3.7625 | 2.7246 | 2.5 | 1.2625 | 31.2702
03/21/09 | 22:42 | 0 | 17.999 | 0 | 3 | 0 | 51.899 | 51.624 | 29.28 | 29.641 | 31.423 | 24.028 | 8.864 | 2 | 0 | 57.306 | 53.757 | 42.143 | 19.455 | 0 | 0 | 56.232 | 30.484 | [5 empty] | 0 | 22.258 | 16 | 4.0152 | 3.7414 | 2.7237 | 2.5 | 1.2414 | 30.9186
03/21/09 | 22:43 | 0 | 17.919 | 1 | 2 | 0 | 51.825 | 51.986 | 29.011 | 29.371 | 31.757 | 23.999 | 8.859 | 2 | 0 | 57.279 | 53.75 | 42.138 | 19.402 | 0 | 0 | 56.225 | 30.43 | [5 empty] | 0 | 22.454 | 17 | 4.0167 | 3.7428 | 2.7238 | 2.5 | 1.2428 | 30.9419
03/21/09 | 22:44 | 0 | 17.944 | 0 | 3 | 0 | 51.297 | 52.077 | 28.672 | 29.082 | 31.997 | 24.143 | 8.859 | 1 | 0 | 57.279 | 53.729 | 42.162 | 19.425 | 0 | 0 | 56.181 | 30.43 | [5 empty] | 0 | 22.215 | 18 | 4.0167 | 3.7428 | 2.7238 | 2.5 | 1.2428 | 30.9419
03/21/09 | 22:45 | 1 | 17.969 | 0 | 3 | 0 | 50.884 | 51.734 | 28.648 | 28.792 | 32.022 | 24.168 | 8.859 | 2 | 0 | 57.325 | 53.729 | 42.186 | 19.402 | 0 | 0 | 56.135 | 30.43 | [5 empty] | 17.969 | 22.092 | 19 | 4.0167 | 3.7428 | 2.7238 | 2.5 | 1.2428 | 30.9419
03/21/09 | 22:46 | 0 | 17.969 | 0 | 2 | 0 | 50.588 | 51.229 | 28.768 | 28.648 | 32.287 | 24.119 | 8.884 | 2 | 0 | 57.325 | 53.729 | 42.186 | 19.425 | 0 | 0 | 56.135 | 30.479 | [5 empty] | 0 | 21.94 | 20 | 4.0094 | 3.7359 | 2.7235 | 2.5 | 1.2359 | 30.8254
03/21/09 | 22:47 | 0 | 17.969 | 0 | 3 | 0 | 50.403 | 51.022 | 28.866 | 28.768 | 32.382 | 24.239 | 8.906 | 1 | 0 | 57.325 | 53.706 | 42.138 | 19.402 | 0 | 0 | 56.112 | 30.384 | [5 empty] | 0 | 21.635 | 21 | 4.003 | 3.7298 | 2.7232 | 2.5 | 1.2298 | 30.7226
03/21/09 | 22:48 | 1 | 17.969 | 0 | 3 | 0 | 50.541 | 50.793 | 29.011 | 28.842 | 32.809 | 24.217 | 8.884 | 2 | 0 | 57.368 | 53.729 | 42.209 | 19.402 | 0 | 0 | 56.089 | 30.455 | [5 empty] | 17.969 | 21.699 | 22 | 4.0094 | 3.7359 | 2.7235 | 2.5 | 1.2359 | 30.8254
03/21/09 | 22:49 | 0 | 17.969 | 0 | 2 | 1 | 50.679 | 50.907 | 29.155 | 29.011 | 33.161 | 24.337 | 8.982 | 2 | 0 | 57.391 | 53.706 | 42.186 | 19.402 | 0 | 0 | 56.089 | 30.504 | [5 empty] | 0 | 21.668 | 23 | 3.9808 | 3.7088 | 2.7223 | 2.5 | 1.2088 | 30.365
03/21/09 | 22:50 | 0 | 17.969 | 0 | 3 | 0 | 50.702 | 51.045 | 29.442 | 29.131 | 33.373 | 24.337 | 8.957 | 1 | 0 | 57.391 | 53.706 | 42.209 | 19.402 | 0 | 0 | 56.044 | 30.528 | [5 empty] | 0 | 21.571 | 0 | 3.9881 | 3.7157 | 2.7226 | 2.5 | 1.2157 | 30.4831
03/21/09 | 22:51 | 0 | 17.944 | 0 | 3 | 0 | 50.725 | 51.068 | 29.83 | 29.396 | 33.632 | 24.384 | 8.931 | 2 | 0 | 57.414 | 53.706 | 42.157 | 19.395 | 0 | 0 | 56.084 | 30.475 | [5 empty] | 0 | 21.329 | 1 | 3.9957 | 3.7229 | 1.7229 | 1.5 | 2.2229 | 55.6324
03/21/09 | 22:52 | 1 | 17.944 | 0 | 3 | 0 | 50.977 | 51.115 | 30.384 | 29.83 | 33.936 | 24.482 | 8.906 | 2 | 0 | 57.437 | 53.729 | 42.209 | 19.425 | 0 | 0 | 56.135 | 30.528 | [5 empty] | 17.944 | 21.147 | 2 | 4.003 | 3.7298 | 1.7232 | 1.5 | 2.2298 | 55.7041
03/21/09 | 22:53 | 0 | 17.919 | 1 | 2 | 0 | 51.159 | 51.344 | 30.985 | 30.384 | 34.455 | 24.553 | 8.884 | 1 | 0 | 57.437 | 53.706 | 42.231 | 19.425 | 0 | 0 | 56.204 | 30.528 | [5 empty] | 0 | 20.775 | 3 | 4.0094 | 3.7359 | 1.7235 | 1.5 | 2.2359 | 55.767
03/21/09 | 22:54 | 0 | 17.944 | 0 | 3 | 0 | 51.596 | 51.505 | 31.659 | 31.083 | 34.83 | 24.602 | 8.859 | 2 | 0 | 57.459 | 53.729 | 42.231 | 19.425 | 0 | 0 | 56.159 | 30.528 | [5 empty] | 0 | 20.513 | 4 | 4.0167 | 3.7428 | 1.7238 | 1.5 | 2.2428 | 55.8382
03/21/09 | 22:55 | 0 | 17.944 | 0 | 3 | 0 | 52.123 | 51.895 | 32.213 | 31.779 | 35.416 | 24.627 | 8.957 | 2 | 0 | 57.482 | 53.706 | 42.303 | 19.45 | 0 | 0 | 56.204 | 30.504 | [5 empty] | 0 | 20.344 | 5 | 3.9881 | 3.7157 | 1.7226 | 1.5 | 2.2157 | 55.5575
03/21/09 | 22:56 | 0 | 17.944 | 0 | 2 | 0 | 51.183 | 52.422 | 32.692 | 32.333 | 28.552 | 24.673 | 8.833 | 1 | 0 | 57.459 | 53.706 | 42.279 | 19.45 | 0 | 0 | 56.089 | 30.551 | [5 empty] | 0 | 18.85 | 6 | 4.0242 | 3.75 | 1.7241 | 1.5 | 2.25 | 55.9119
03/21/09 | 22:57 | 0 | 17.967 | 0 | 3 | 0 | 39.081 | 52.49 | 32.924 | 32.83 | 23.562 | 24.649 | 8.929 | 0 | 0 | 57.459 | 53.682 | 42.372 | 19.422 | 0 | 0 | 56.065 | 30.573 | [5 empty] | 0 | 6.251 | 7 | 3.9963 | 3.7235 | 1.7229 | 1.5 | 2.2235 | 55.6381
03/21/09 | 22:58 | 0 | 17.942 | 0 | 2 | 0 | 35.675 | 41.643 | 33.089 | 33.065 | 21.105 | 24.793 | 8.929 | 1 | 0 | 57.459 | 53.682 | 42.372 | 19.422 | 0 | 0 | 56.044 | 30.597 | [5 empty] | 0 | 1.081 | 8 | 4.0108 | 3.7373 | 1.7235 | 1.5 | 2.2373 | 55.7812
03/21/09 | 22:59 | 0 | 17.997 | 0 | 3 | 0 | 34.763 | 36.83 | 33.189 | 33.189 | 19.528 | 24.774 | 8.984 | 0 | 0 | 57.441 | 53.64 | 42.401 | 19.453 | 0 | 0 | 56.026 | 30.627 | [5 empty] | 0 | 0.775 | 9 | 4.0036 | 3.7304 | 1.7232 | 1.5 | 2.2304 | 55.7098
03/21/09 | 23:00 | 0 | 17.942 | 0 | 2 | 0 | 34.38 | 35.533 | 33.206 | 33.299 | 17.793 | 24.744 | 8.879 | 0 | 0 | 57.459 | 53.682 | 42.442 | 19.422 | 0 | 0 | 56.044 | 30.622 | [5 empty] | 0 | 0.801 | 10 | 4.0088 | 3.7354 | 1.7234 | 1.5 | 2.2354 | 55.7612
03/21/09 | 23:01 | 0 | 17.942 | 0 | 3 | 0 | 34.17 | 34.969 | 33.041 | 33.395 | 17.228 | 24.744 | 8.904 | 0 | 0 | 57.437 | 53.659 | 42.418 | 19.422 | 0 | 0 | 56.112 | 30.573 | [5 empty] | 0 | 0.87 | 11 | 4.0021 | 3.729 | 1.7232 | 1.5 | 2.229 | 55.6955
03/21/09 | 23:02 | 0 | 17.972 | 0 | 3 | 0 | 34.129 | 34.691 | 32.859 | 33.328 | 16.27 | 24.774 | 8.886 | 0 | 0 | 57.441 | 53.64 | 42.494 | 19.43 | 0 | 0 | 56.14 | 30.555 | [5 empty] | 0 | 0.753 | 12 | 3.9875 | 3.7151 | 1.7226 | 1.5 | 2.2151 | 55.5518
03/21/09 | 23:03 | 0 | 17.972 | 0 | 2 | 0 | 33.964 | 34.529 | 32.718 | 33.094 | 16.566 | 24.749 | 8.909 | 0 | 0 | 57.441 | 53.687 | 42.494 | 19.453 | 0 | 0 | 56.14 | 30.531 | [5 empty] | 0 | 0.588 | 13 | 3.9963 | 3.7235 | 1.7229 | 1.5 | 2.2235 | 55.6381
03/21/09 | 23:04 | 0 | 17.972 | 1 | 2 | 0 | 33.682 | 34.34 | 32.601 | 32.929 | 15.455 | 24.7 | 8.959 | 0 | 0 | 57.418 | 53.64 | 42.494 | 19.478 | 0 | 0 | 56.14 | 30.602 | [5 empty] | 17.942 | 1.928 | 14 | 4.0108 | 3.7373 | 1.7235 | 1.5 | 2.2373 | 55.7812
03/21/09 | 23:05 | 0 | 17.916 | 0 | 3 | 0 | 33.395 | 34.053 | 32.404 | 32.807 | 14.068 | 24.6 | 8.929 | 0 | 0 | 57.345 | 53.612 | 42.442 | 19.447 | 0 | 0 | 56.089 | 30.573 | [5 empty] | 0 | 17.059 | 15 | 4.0175 | 3.7437 | 1.7238 | 1.5 | 2.2437 | 55.8467
03/21/09 | 23:06 | 1 | 17.942 | 0 | 2 | 0 | 34.569 | 33.747 | 32.188 | 32.641 | 30.477 | 24.551 | 8.879 | 0 | 0 | 57.325 | 53.612 | 42.418 | 19.447 | 0 | 0 | 56.089 | 30.597 | [5 empty] | 0 | 5.743 | 16 | 4.0108 | 3.7373 | 1.7235 | 1.5 | 2.2373 | 55.7812
03/21/09 | 23:07 | 0 | 17.942 | 0 | 3 | 0 | 49.439 | 33.747 | 31.924 | 32.38 | 22.094 | 24.479 | 8.856 | 1 | 0 | 57.302 | 53.568 | 42.465 | 19.422 | 0 | 0 | 56.135 | 30.622 | [5 empty] | 0 | 2.219 | 17 | 4.0108 | 3.7373 | 1.7235 | 1.5 | 2.2373 | 55.7812
03/21/09 | 23:08 | 0 | 17.942 | 0 | 2 | 0 | 37.978 | 47.444 | 31.899 | 32.235 | 17.351 | 24.43 | 8.879 | 0 | 0 | 57.279 | 53.545 | 42.442 | 19.422 | 0 | 0 | 56.065 | 30.646 | [5 empty] | 0 | 1.187 | 18 | 4.0108 | 3.7373 | 1.7235 | 1.5 | 2.2373 | 55.7812
03/21/09 | 23:09 | 0 | 17.942 | 0 | 2 | 0 | 34.287 | 41.102 | 31.85 | 32.068 | 15.03 | 24.384 | 8.879 | 1 | 0 | 57.233 | 53.521 | 42.489 | 19.447 | 0 | 0 | 55.998 | 30.695 | [5 empty] | 0 | 0.766 | 19 | 4.0108 | 3.7373 | 1.7235 | 1.5 | 2.2373 | 55.7812
03/21/09 | 23:10 | 0 | 17.967 | 0 | 3 | 0 | 33.206 | 35.533 | 31.85 | 32.019 | 14.017 | 24.43 | 8.879 | 0 | 0 | 57.211 | 53.545 | 42.418 | 19.447 | 0 | 0 | 55.974 | 30.717 | [5 empty] | 0 | 0.579 | 20 | 4.0248 | 3.7506 | 1.7241 | 1.5 | 2.2506 | 55.9176
03/21/09 | 23:11 | 0 | 17.967 | 0 | 2 | 0 | 32.761 | 33.84 | 31.705 | 31.995 | 13.178 | 24.335 | 8.879 | 0 | 0 | 57.19 | 53.498 | 42.489 | 19.447 | 0 | 0 | 55.928 | 30.766 | [5 empty] | 0 | 0.65 | 21 | 4.0108 | 3.7373 | 1.7235 | 1.5 | 2.2373 | 55.7812
03/21/09 | 23:12 | 0 | 17.942 | 0 | 2 | 0 | 32.478 | 33.23 | 31.465 | 31.899 | 12.954 | 24.359 | 8.831 | 0 | 0 | 57.167 | 53.521 | 42.442 | 19.447 | 0 | 0 | 55.998 | 30.742 | [5 empty] | 0 | 0.41 | 22 | 4.0108 | 3.7373 | 1.7235 | 1.5 | 2.2373 | 55.7812
03/21/09 | 23:13 | 0 | 17.967 | 0 | 2 | 0 | 32.355 | 32.854 | 31.49 | 31.705 | 12.511 | 24.215 | 8.879 | 0 | 0 | 57.144 | 53.498 | 42.465 | 19.447 | 0 | 0 | 55.951 | 30.742 | [5 empty] | 0 | 0.265 | 23 | 4.0248 | 3.7506 | 1.7241 | 1.5 | 2.2506 | 55.9176
03/21/09 | 23:14 | 0 | 17.967 | 0 | 3 | 0 | 32.115 | 32.689 | 31.514 | 31.705 | 12.682 | 24.215 | 8.879 | 0 | 0 | 57.122 | 53.498 | 42.442 | 19.473 | 0 | 0 | 55.951 | 30.766 | [5 empty] | 0 | 0.289 | 24 | 4.0394 | 3.7644 | 1.7247 | 1.5 | 2.2644 | 56.0587
03/21/09 | 23:15 | 0 | 17.967 | 0 | 2 | 0 | 31.924 | 32.453 | 31.394 | 31.659 | 12.164 | 24.116 | 8.831 | 0 | 0 | 57.078 | 53.475 | 42.465 | 19.417 | 0 | 0 | 55.923 | 30.712 | [5 empty] | 0 | 0.505 | 25 | 4.0504 | 3.7749 | 1.7251 | 1.5 | 2.2749 | 56.1652
03/21/09 | 23:16 | 0 | 17.967 | 0 | 2 | 0 | 31.899 | 32.213 | 31.225 | 31.61 | 12.092 | 24.116 | 8.781 | 0 | 0 | 57.099 | 53.451 | 42.489 | 19.447 | 0 | 0 | 55.951 | 30.742 | [5 empty] | 0 | 17.487 | 26 | 4.0804 | 3.8034 | 1.7263 | 1.5 | 2.3034 | 56.4511
03/21/09 | 23:17 | 0 | 17.979 | 1 | 3 | 0 | 31.911 | 32.13 | 30.972 | 31.406 | 26.539 | 24.009 | 8.743 | 0 | 0 | 57.09 | 53.442 | 42.48 | 19.437 | 0 | 0 | 55.942 | 30.779 | [5 empty] | 0 | 6.666 | 27 | 4.079 | 3.8021 | 1.7263 | 1.5 | 2.3021 | 56.4373
03/21/09 | 23:18 | 0 | 17.949 | 0 | 2 | 0 | 48.646 | 32.051 | 30.725 | 31.159 | 21.451 | 23.957 | 8.64 | 0 | 0 | 57.062 | 53.393 | 42.451 | 19.43 | 0 | 0 | 55.914 | 30.749 | [5 empty] | 0 | 2.345 | 28 | 4.1011 | 3.8231 | 1.7272 | 1.5 | 2.3231 | 56.6457
03/21/09 | 23:19 | 0 | 17.979 | 0 | 3 | 0 | 37.638 | 44.706 | 30.587 | 30.972 | 15.981 | 23.938 | 8.645 | 1 | 0 | 57.069 | 53.421 | 42.456 | 19.46 | 0 | 0 | 55.874 | 30.803 | [5 empty] | 0 | 1.228 | 29 | 4.1075 | 3.8292 | 1.7274 | 1.5 | 2.3292 | 56.7056
03/21/09 | 23:20 | 0 | 17.979 | 0 | 2 | 0 | 33.173 | 40.786 | 30.443 | 30.828 | 13.881 | 23.938 | 8.569 | 0 | 0 | 57.046 | 53.421 | 42.432 | 19.51 | 0 | 0 | 55.918 | 30.779 | [5 empty] | 0 | 0.797 | 30 | 4.1433 | 3.8632 | 1.7289 | 1.5 | 2.3632 | 57.0371
03/21/09 | 23:21 | 0 | 17.954 | 0 | 2 | 0 | 31.84 | 34.395 | 30.273 | 30.612 | 13.14 | 23.962 | 8.547 | 0 | 0 | 57.001 | 53.421 | 42.432 | 19.46 | 0 | 0 | 55.897 | 30.779 | [5 empty] | 0 | 0.723 | 31 | 4.1742 | 3.8926 | 1.7301 | 1.5 | 2.3926 | 57.3183
03/21/09 | 23:22 | 0 | 17.954 | 0 | 3 | 0 | 31.286 | 32.56 | 30.08 | 30.489 | 12.25 | 23.888 | 8.424 | 0 | 0 | 57.001 | 53.374 | 42.432 | 19.485 | 0 | 0 | 55.918 | 30.803 | [5 empty] | 0 | 0.625 | 32 | 4.1311 | 3.8516 | 1.7284 | 1.5 | 2.3516 | 56.9246
03/21/09 | 23:23 | 0 | 17.949 | 0 | 2 | 0 | 30.918 | 31.762 | 29.884 | 30.195 | 11.702 | 23.859 | 8.318 | 0 | 0 | 56.928 | 53.346 | 42.451 | 19.382 | 0 | 0 | 55.776 | 30.774 | [5 empty] | 0 | 0.385 | 33 | 4.1311 | 3.8516 | 1.7284 | 1.5 | 2.3516 | 56.9246
03/21/09 | 23:24 | 0 | 17.949 | 0 | 3 | 0 | 30.629 | 31.303 | 29.859 | 30.004 | 11.777 | 23.788 | 8.466 | 0 | 0 | 56.95 | 53.323 | 42.379 | 19.43 | 0 | 0 | 55.776 | 30.774 | [5 empty] | 0 | 0.169 | 34 | 4.1669 | 3.8857 | 1.7299 | 1.5 | 2.3857 | 57.2523
03/21/09 | 23:25 | 0 | 17.949 | 0 | 2 | 0 | 30.34 | 30.992 | 29.884 | 29.955 | 11.528 | 23.763 | 8.466 | 0 | 0 | 56.95 | 53.3 | 42.427 | 19.407 | 0 | 0 | 55.846 | 30.749 | [5 empty] | 0 | 0.169 | 35 | 4.1524 | 3.8718 | 1.7293 | 1.5 | 2.3718 | 57.1198
03/21/09 | 23:26 | 0 | 17.949 | 0 | 3 | 0 | 30.173 | 30.678 | 29.859 | 30.004 | 10.764 | 23.739 | 8.343 | 0 | 0 | 56.907 | 53.276 | 42.403 | 19.382 | 0 | 0 | 55.823 | 30.749 | [5 empty] | 0 | 0.265 | 36 | 4.1669 | 3.8857 | 1.7299 | 1.5 | 2.3857 | 57.2523
03/21/09 | 23:27 | 0 | 17.974 | 0 | 2 | 0 | 30.148 | 30.438 | 29.761 | 29.979 | 10.887 | 23.739 | 8.393 | 0 | 0 | 56.928 | 53.3 | 42.379 | 19.43 | 0 | 0 | 55.869 | 30.774 | [5 empty] | 0 | 15.744 | 37 | 4.1669 | 3.8857 | 1.7299 | 1.5 | 2.3857 | 57.2523
03/21/09 | 23:28 | 0 | 17.974 | 1 | 3 | 0 | 30.124 | 30.389 | 29.545 | 29.859 | 21.042 | 23.714 | 8.343 | 0 | 0 | 56.928 | 53.276 | 42.379 | 19.43 | 0 | 0 | 55.869 | 30.774 | [5 empty] | 17.924 | 19.79 | 38 | 4.1955 | 3.9128 | 1.731 | 1.5 | 2.4128 | 57.5095
03/21/09 | 23:29 | 0 | 17.974 | 0 | 3 | 0 | 45.434 | 30.315 | 29.376 | 29.69 | 27.208 | 23.619 | 8.343 | 1 | 0 | 56.907 | 53.276 | 42.379 | 19.407 | 0 | 0 | 55.89 | 30.798 | [5 empty] | 0 | 20.528 | 39 | 4.1955 | 3.9128 | 1.731 | 1.5 | 2.4128 | 57.5095
03/21/09 | 23:30 | 1 | 17.924 | 0 | 3 | 0 | 49.311 | 42.896 | 29.231 | 29.521 | 27.812 | 23.594 | 8.245 | 1 | 0 | 56.884 | 53.255 | 42.355 | 19.382 | 0 | 0 | 55.776 | 30.774 | [5 empty] | 0 | 21.105 | 0 | 4.1888 | 3.9064 | 1.7307 | 1.5 | 2.4064 | 57.4494
03/21/09 | 23:31 | 0 | 17.949 | 0 | 2 | 1 | 49.929 | 48.921 | 29.185 | 29.401 | 28.775 | 23.594 | 8.245 | 2 | 0 | 56.884 | 53.232 | 42.331 | 19.407 | 0 | 0 | 55.851 | 30.803 | [5 empty] | 0 | 21.681 | 1 | 4.2158 | 3.9322 | 4.8472 | 4.6154 | -0.68322 | -16.2061
03/21/09 | 23:32 | 0 | 17.974 | 0 | 3 | 0 | 50.457 | 49.815 | 29.136 | 29.352 | 29.425 | 23.594 | 8.268 | 2 | 0 | 56.861 | 53.232 | 42.331 | 19.407 | 0 | 0 | 55.89 | 30.798 | [5 empty] | 17.949 | 21.757 | 2 | 4.2321 | 3.9477 | 4.8479 | 4.6154 | -0.66772 | -15.7774
03/21/09 | 23:33 | 0 | 17.979 | 0 | 3 | 0 | 50.966 | 50.324 | 29.045 | 29.285 | 30.224 | 23.577 | 8.175 | 2 | 0 | 56.866 | 53.237 | 42.36 | 19.437 | 0 | 0 | 55.874 | 30.828 | [5 empty] | 0 | 21.666 | 3 | 4.2231 | 3.9391 | 4.8475 | 4.6154 | -0.6763 | -16.0143
03/21/09 | 23:34 | 1 | 17.949 | 0 | 2 | 0 | 50.893 | 50.893 | 29.016 | 29.136 | 30.582 | 23.619 | 8.119 | 1 | 0 | 56.884 | 53.255 | 42.331 | 19.43 | 0 | 0 | 55.823 | 30.823 | [5 empty] | 0 | 21.301 | 4 | 4.2246 | 3.9405 | 4.8476 | 4.6154 | -0.67492 | -15.9761
03/21/09 | 23:35 | 0 | 17.979 | 0 | 3 | 0 | 50.76 | 51.103 | 29.07 | 29.094 | 31.308 | 23.744 | 8.15 | 2 | 0 | 56.935 | 53.26 | 42.36 | 19.46 | 0 | 0 | 55.851 | 30.803 | [5 empty] | 17.937 | 20.912 | 5 | 4.2423 | 3.9573 | 4.8483 | 4.6154 | -0.65804 | -15.5112
03/21/09 | 23:36 | 0 | 17.974 | 0 | 3 | 0 | 50.366 | 51.052 | 29.087 | 29.065 | 31.352 | 23.692 | 8.145 | 2 | 0 | 56.907 | 53.209 | 42.355 | 19.407 | 0 | 0 | 55.753 | 30.798 | [5 empty] | 0 | 20.751 | 6 | 4.2642 | 3.9781 | 4.8492 | 4.6154 | -0.63728 | -14.9449
03/21/09 | 23:37 | 1 | 17.937 | 0 | 2 | 0 | 49.962 | 50.718 | 29.074 | 29.05 | 31.365 | 23.751 | 8.084 | 1 | 0 | 56.937 | 53.218 | 42.367 | 19.442 | 0 | 0 | 55.718 | 30.81 | [5 empty] | 0 | 20.684 | 7 | 4.2569 | 3.9712 | 4.8489 | 4.6154 | -0.6442 | -15.133
03/21/09 | 23:38 | 0 | 17.937 | 1 | 3 | 0 | 49.801 | 50.399 | 29.074 | 29.05 | 32.039 | 23.847 | 8.009 | 2 | 0 | 56.937 | 53.195 | 42.367 | 19.417 | 0 | 0 | 55.671 | 30.81 | [5 empty] | 0 | 20.546 | 8 | 4.2744 | 3.9878 | 4.8496 | 4.6154 | -0.62759 | -14.6826
03/21/09 | 23:39 | 0 | 17.937 | 0 | 3 | 0 | 49.687 | 50.237 | 29.099 | 29.003 | 32.326 | 23.945 | 8.034 | 2 | 0 | 56.96 | 53.195 | 42.343 | 19.37 | 0 | 0 | 55.694 | 30.81 | [5 empty] | 17.937 | 20.33 | 9 | 4.2782 | 3.9914 | 4.8497 | 4.6154 | -0.62399 | -14.5855
03/21/09 | 23:40 | 0 | 17.901 | 0 | 3 | 0 | 49.586 | 50.067 | 29.185 | 29.04 | 32.461 | 24.031 | 7.974 | 2 | 0 | 56.95 | 53.162 | 42.334 | 19.382 | 0 | 0 | 55.662 | 30.752 | [5 empty] | 0 | 20.182 | 10 | 4.2709 | 3.9845 | 4.8494 | 4.6154 | -0.63091 | -14.7724
03/21/09 | 23:41 | 1 | 17.937 | 0 | 3 | 0 | 49.549 | 50.03 | 29.437 | 29.219 | 32.613 | 24.04 | 7.961 | 1 | 0 | 57.028 | 53.195 | 42.437 | 19.442 | 0 | 0 | 55.718 | 30.81 | [5 empty] | 0 | 20.057 | 11 | 4.2569 | 3.9712 | 4.8489 | 4.6154 | -0.6442 | -15.133
03/21/09 | 23:42 | 0 | 17.937 | 0 | 3 | 0 | 49.619 | 49.985 | 29.724 | 29.437 | 33.39 | 24.136 | 7.986 | 2 | 0 | 57.028 | 53.195 | 42.413 | 19.392 | 0 | 0 | 55.694 | 30.81 | [5 empty] | 0 | 19.77 | 12 | 4.2525 | 3.967 | 4.8487 | 4.6154 | -0.64835 | -15.2462
03/21/09 | 23:43 | 0 | 17.937 | 0 | 3 | 0 | 49.71 | 50.03 | 29.918 | 29.653 | 33.835 | 24.161 | 8.034 | 2 | 0 | 57.051 | 53.195 | 42.413 | 19.442 | 0 | 0 | 55.671 | 30.81 | [5 empty] | 17.937 | 19.738 | 0 | 4.2423 | 3.9573 | 4.8483 | 4.6154 | -0.65804 | -15.5112
03/21/09 | 23:44 | 0 | 17.876 | 0 | 3 | 1 | 49.654 | 50.135 | 30.028 | 29.884 | 34.132 | 24.197 | 8.049 | 1 | 0 | 57.019 | 53.162 | 42.355 | 19.407 | 0 | 0 | 55.685 | 30.752 | [5 empty] | 0 | 19.432 | 1 | 4.2782 | 3.9914 | 3.9844 | 3.75 | 0.2414 | 5.6425
03/21/09 | 23:45 | 1 | 17.937 | 0 | 3 | 0 | 49.801 | 50.123 | 30.303 | 30.063 | 34.471 | 24.256 | 8.084 | 2 | 0 | 57.094 | 53.171 | 42.437 | 19.417 | 0 | 0 | 55.694 | 30.786 | [5 empty] | 0 | 19.165 | 2 | 4.2854 | 3.9983 | 3.9847 | 3.75 | 0.24832 | 5.7944
03/21/09 | 23:46 | 0 | 17.937 | 0 | 3 | 0 | 49.71 | 50.191 | 30.497 | 30.278 | 35.01 | 24.33 | 7.961 | 2 | 0 | 57.094 | 53.171 | 42.461 | 19.417 | 0 | 0 | 55.648 | 30.786 | [5 empty] | 0 | 18.919 | 3 | 4.3178 | 4.029 | 3.986 | 3.75 | 0.27904 | 6.4626
03/21/09 | 23:47 | 0 | 17.937 | 0 | 3 | 0 | 49.733 | 50.146 | 30.833 | 30.568 | 35.411 | 24.401 | 7.936 | 2 | 0 | 57.117 | 53.195 | 42.485 | 19.468 | 0 | 0 | 55.671 | 30.81 | [5 empty] | 17.911 | 18.758 | 4 | 4.314 | 4.0254 | 3.9858 | 3.75 | 0.27544 | 6.3849
03/21/09 | 23:48 | 0 | 17.876 | 1 | 3 | 0 | 49.815 | 50.135 | 31.257 | 30.896 | 35.847 | 24.44 | 7.825 | 1 | 0 | 57.085 | 53.139 | 42.475 | 19.407 | 0 | 0 | 55.615 | 30.776 | [5 empty] | 0 | 18.641 | 5 | 4.3317 | 4.0423 | 3.9865 | 3.75 | 0.29233 | 6.7485
03/21/09 | 23:49 | 1 | 17.911 | 0 | 3 | 0 | 50.123 | 50.305 | 31.796 | 31.365 | 36.139 | 24.474 | 7.838 | 2 | 0 | 57.117 | 53.171 | 42.508 | 19.442 | 0 | 0 | 55.627 | 30.786 | [5 empty] | 0 | 18.59 | 6 | 4.3609 | 4.07 | 3.9877 | 3.75 | 0.32001 | 7.3382
03/21/09 | 23:50 | 0 | 17.901 | 0 | 3 | 0 | 50.548 | 50.504 | 32.365 | 31.907 | 36.34 | 24.511 | 7.777 | 1 | 0 | 57.108 | 53.118 | 42.475 | 19.407 | 0 | 0 | 55.594 | 30.798 | [5 empty] | 0 | 18.622 | 7 | 4.3361 | 4.0465 | 3.9867 | 3.75 | 0.29648 | 6.8374
03/21/09 | 23:51 | 0 | 17.927 | 0 | 3 | 0 | 51.075 | 50.961 | 32.816 | 32.485 | 36.763 | 24.56 | 7.677 | 2 | 0 | 57.108 | 53.139 | 42.52 | 19.407 | 0 | 0 | 55.571 | 30.752 | [5 empty] | 17.937 | 18.859 | 8 | 4.3213 | 4.0324 | 3.9861 | 3.75 | 0.28236 | 6.5343
03/21/09 | 23:52 | 0 | 17.911 | 0 | 3 | 0 | 51.682 | 51.474 | 33.39 | 33.06 | 37.15 | 24.546 | 7.762 | 2 | 0 | 57.14 | 53.15 | 42.554 | 19.442 | 0 | 0 | 55.627 | 30.81 | [5 empty] | 0 | 10.754 | 9 | 4.339 | 4.0492 | 3.9868 | 3.75 | 0.29925 | 6.8966
03/21/09 | 23:53 | 1 | 17.937 | 0 | 3 | 0 | 52.529 | 52.025 | 33.883 | 33.67 | 37.713 | 24.619 | 7.813 | 1 | 0 | 57.14 | 53.171 | 42.578 | 19.493 | 0 | 0 | 55.648 | 30.786 | [5 empty] | 0 | 3.523 | 10 | 4.3242 | 4.0351 | 3.9862 | 3.75 | 0.28513 | 6.5939
03/21/09 | 23:54 | 0 | 17.927 | 0 | 3 | 0 | 44.792 | 52.796 | 34.201 | 34.038 | 28.366 | 24.68 | 7.752 | 1 | 0 | 57.085 | 53.139 | 42.592 | 19.432 | 0 | 0 | 55.594 | 30.776 | [5 empty] | 0 | 1.576 | 11 | 4.3213 | 4.0324 | 3.9861 | 3.75 | 0.28236 | 6.5343
03/21/09 | 23:55 | 0 | 17.901 | 0 | 3 | 0 | 37.937 | 46.65 | 34.507 | 34.414 | 24.391 | 24.656 | 7.803 | 1 | 0 | 57.062 | 53.118 | 42.616 | 19.382 | 0 | 0 | 55.594 | 30.727 | [5 empty] | 0 | 0.869 | 12 | 4.3617 | 4.0708 | 3.9877 | 3.75 | 0.32084 | 7.3557
03/21/09 | 23:56 | 0 | 17.962 | 0 | 3 | 0 | 36.351 | 38.983 | 34.799 | 34.775 | 21.799 | 24.666 | 7.813 | 0 | 0 | 57.14 | 53.171 | 42.719 | 19.442 | 0 | 0 | 55.603 | 30.857 | [5 empty] | 0 | 0.517 | 13 | 4.3713 | 4.08 | 3.9884 | 3.75 | 0.32997 | 7.5485
03/21/09 | 23:57 | 0 | 17.947 | 0 | 3 | 0 | 35.914 | 37.067 | 34.974 | 35.045 | 19.156 | 24.7 | 7.674 | 0 | 0 | 57.128 | 53.16 | 42.776 | 19.453 | 0 | 0 | 55.636 | 30.916 | [5 empty] | 3200.8036 | 10.008 | 14 | 4.5395 | 4.2398 | 3.9881 | 3.75 | 0.48983 | 10.7904
03/21/09 | 23:58 | 0 | 17.914 | 1 | 3 | 0 | 35.765 | 36.423 | 34.943 | 35.155 | 17.864 | 24.717 | 7.615 | 0 | 0 | 57.099 | 53.085 | 42.721 | 19.395 | 0 | 0 | 55.561 | 30.859 | [5 empty] | 0 | 0 | 15 | 6.5964 | 6.195 | 3.995 | 3.75 | 2.445 | 37.0657
03/21/09 | 23:59 | 0 | 17.939 | 0 | 2 | 0 | 35.742 | 36.234 | 34.895 | 35.225 | 16.68 | 24.764 | 7.641 | 0 | 0 | 57.099 | 53.106 | 42.769 | 19.42 | 0 | 0 | 55.582 | 30.884 | [5 empty] | #REF! | #VALUE! | 0 | #VALUE! | #VALUE! | 4.0783 | 3.75 | #VALUE! | #VALUE!
03/21/09 | 1440 | 185 | 17.3016 | 1.3 | 4019 | 53 | 43.3396 |  |  | 33.3316 | 25.8027 | 24.6027 | 7.0635 | 1041 | 1 |  |  |  | 19.0756 | 6 | 0 |  |  | -1.412 | 5:53 | 14.676 | 15:17 | 16.088 | #REF!
|  | 1 | [29 empty] | #VALUE! | #VALUE! |  | 54 | #VALUE! | #VALUE!