## Therm118
Windmill Logger - THERMAL2.IMS
File opened at 00:00:01 Wed 03 Dec 2008
File closed at 00:00:01 Thu 04 Dec 2008
Date | Time | Boiler_Gas | Gas_MeterT | Boiler_Elec | Boiler_Flow | Boiler_Heat | Boiler_FlowT | Rads_In | Rads_Out | Boiler_Retur | Flue_Gas | Kitchen | Outside | Rain_Gauge | DHW_Coil_Hea | DHW_Coil_In | DHW_Cylinder | DHW_Coil_Out | DHW_Ambient | DHW_Flow | DHW_Heat | DHW_Out | DHW_In | OT min | t OT min | OT max | t OT max | T swing | Wtd._Meter_T | Delta T | Time Interval | T.H. Plus | W.H.L + | Total Heat | Water Ht. | Gain + | Gain + %
Days | Secs | cubic_feet | Celsius | kWh | litres | kWh | Celsius | Celsius | Celsius | Celsius | Celsius | Celsius | Celsius | events | kWh | Celsius | Celsius | Celsius | Celsius | litres | kWh | Celsius | Celsius | Celsius | hh:mm:ss | Celsius | hh:mm:ss | Kelvin | Celsius |  | Minutes | kW | kW | kW | kW | kW | %
2008-03-12 | 0:00 | 1 | 14.95 | 0 | 5 | 0 | 58.936 | 59.518 | 47.143 | 47.418 | 51.432 | 24.693 | -0.407 | 1 | 0 | 56.604 | 51.453 | 43.872 | 17.197 | 0 | 0 | 54.504 | 29.776 | [5 empty] | 14.95 | 11.518 | 0 | 6.7149 | 6.3077 | 0.3331 | 0 | 6.3077 | 93.935
2008-03-12 | 0:01 | 0 | 15.033 | 0 | 4 | 0 | 59.054 | 59.57 | 47.196 | 47.495 | 51.715 | 24.7 | -0.399 | 1 | 0 | 56.656 | 51.484 | 43.903 | 17.255 | 0 | 0 | 54.488 | 29.808 | [5 empty] | 0 | 11.559 | 1 | 6.7126 | 6.3054 | 3.6663 | 3.3333 | 2.9721 | 44.2767
2008-03-12 | 0:02 | 0 | 15.033 | 0 | 5 | 0 | 59.301 | 59.636 | 47.29 | 47.586 | 52.035 | 24.653 | -0.373 | 1 | 0 | 56.679 | 51.484 | 44.02 | 17.28 | 0 | 0 | 54.488 | 29.832 | [5 empty] | 0 | 11.715 | 2 | 6.705 | 6.2982 | 3.666 | 3.3333 | 2.9649 | 44.2193
2008-03-12 | 0:03 | 0 | 15 | 0 | 4 | 0 | 59.474 | 59.922 | 47.511 | 47.693 | 52.051 | 24.597 | -0.358 | 1 | 0 | 56.626 | 51.477 | 44.013 | 17.27 | 0 | 0 | 54.457 | 29.8 | [5 empty] | 0 | 11.781 | 3 | 6.7006 | 6.2941 | 3.6659 | 3.3333 | 2.9608 | 44.1862
2008-03-12 | 0:04 | 1 | 15 | 0 | 5 | 0 | 59.474 | 60.033 | 47.579 | 47.831 | 52.35 | 24.644 | -0.358 | 1 | 0 | 56.626 | 51.432 | 44.13 | 17.223 | 0 | 0 | 54.413 | 29.8 | [5 empty] | 15 | 11.643 | 4 | 6.7006 | 6.2941 | 3.6659 | 3.3333 | 2.9608 | 44.1862
2008-03-12 | 0:05 | 0 | 14.975 | 1 | 5 | 0 | 59.563 | 60.102 | 47.74 | 48.039 | 52.326 | 24.634 | -0.294 | 1 | 0 | 56.683 | 51.421 | 44.192 | 17.26 | 0 | 0 | 54.427 | 29.763 | [5 empty] | 0 | 11.524 | 5 | 6.682 | 6.2764 | 3.6651 | 3.3333 | 2.943 | 44.0443
2008-03-12 | 0:06 | 0 | 15.043 | 0 | 4 | 0 | 56.957 | 60.298 | 47.896 | 48.149 | 45.166 | 24.759 | -0.188 | 1 | 0 | 56.711 | 51.428 | 44.338 | 17.265 | 0 | 0 | 54.455 | 29.793 | [5 empty] | 0 | 8.808 | 6 | 6.6511 | 6.247 | 3.6639 | 3.3333 | 2.9137 | 43.8076
2008-03-12 | 0:07 | 0 | 15.018 | 0 | 5 | 0 | 50.693 | 54.455 | 47.896 | 48.216 | 33.878 | 24.808 | -0.188 | 1 | 0 | 56.688 | 51.449 | 44.338 | 17.24 | 0 | 0 | 54.455 | 29.817 | [5 empty] | 0 | 2.477 | 7 | 6.6511 | 6.247 | 3.6639 | 3.3333 | 2.9137 | 43.8076
2008-03-12 | 0:08 | 0 | 15.076 | 0 | 4 | 0 | 49.211 | 50.541 | 47.833 | 48.317 | 26.838 | 25.007 | -0.18 | 0 | 0 | 56.718 | 51.479 | 44.391 | 17.298 | 0 | 0 | 54.432 | 29.817 | [5 empty] | 0 | 0.894 | 8 | 6.6488 | 6.2448 | 3.6638 | 3.3333 | 2.9115 | 43.7896
2008-03-12 | 0:09 | 0 | 15.018 | 0 | 5 | 0 | 48.72 | 49.523 | 47.574 | 48.263 | 23.361 | 24.953 | -0.188 | 0 | 0 | 56.688 | 51.404 | 44.36 | 17.313 | 0 | 0 | 54.455 | 29.842 | [5 empty] | 0 | 0.457 | 9 | 6.6511 | 6.247 | 3.6639 | 3.3333 | 2.9137 | 43.8076
2008-03-12 | 0:10 | 0 | 15.043 | 0 | 4 | 0 | 48.331 | 49.133 | 45.945 | 47.208 | 21.628 | 24.975 | -0.239 | 0 | 0 | 56.668 | 51.404 | 44.384 | 17.265 | 0 | 0 | 54.455 | 29.842 | [5 empty] | 0 | 1.123 | 10 | 6.666 | 6.2612 | 3.6645 | 3.3333 | 2.9278 | 43.9217
2008-03-12 | 0:11 | 0 | 15.043 | 0 | 5 | 0 | 46.933 | 48.468 | 44.617 | 45.441 | 19.611 | 24.904 | -0.263 | 0 | 0 | 56.645 | 51.428 | 44.221 | 17.265 | 0 | 0 | 54.455 | 29.842 | [5 empty] | 0 | 1.492 | 11 | 6.673 | 6.2678 | 3.6647 | 3.3333 | 2.9345 | 43.9753
2008-03-12 | 0:12 | 0 | 15.018 | 0 | 5 | 0 | 45.327 | 46.863 | 43.561 | 44.221 | 18.55 | 24.975 | -0.263 | 0 | 0 | 56.576 | 51.358 | 43.867 | 17.265 | 0 | 0 | 54.408 | 29.817 | [5 empty] | 0 | 1.106 | 12 | 6.673 | 6.2678 | 3.6647 | 3.3333 | 2.9345 | 43.9753
2008-03-12 | 0:13 | 0 | 15.018 | 0 | 4 | 0 | 44.056 | 45.259 | 42.786 | 43.281 | 17.389 | 24.953 | -0.263 | 0 | 0 | 56.533 | 51.428 | 43.657 | 17.265 | 0 | 0 | 54.385 | 29.817 | [5 empty] | 0 | 0.775 | 13 | 6.673 | 6.2678 | 3.6647 | 3.3333 | 2.9345 | 43.9753
2008-03-12 | 0:14 | 0 | 15.043 | 0 | 5 | 0 | 43.14 | 44.125 | 41.963 | 42.48 | 16.451 | 24.928 | -0.34 | 0 | 0 | 56.51 | 51.449 | 43.398 | 17.265 | 0 | 0 | 54.294 | 29.793 | [5 empty] | 0 | 0.66 | 14 | 6.6954 | 6.2891 | 3.6656 | 3.3333 | 2.9558 | 44.1464
2008-03-12 | 0:15 | 0 | 15.043 | 0 | 5 | 0 | 42.341 | 43.209 | 40.999 | 41.635 | 15.611 | 24.783 | -0.415 | 0 | 0 | 56.442 | 51.334 | 43.209 | 17.265 | 0 | 0 | 54.338 | 29.793 | [5 empty] | 0 | 0.706 | 15 | 6.7172 | 6.3099 | 3.6665 | 3.3333 | 2.9765 | 44.3119
2008-03-12 | 0:16 | 0 | 14.968 | 0 | 5 | 0 | 44.685 | 42.599 | 40.2 | 40.86 | 38.557 | 24.808 | -0.415 | 0 | 0 | 56.398 | 51.243 | 42.999 | 17.215 | 0 | 0 | 54.338 | 29.746 | [5 empty] | 0 | 3.825 | 16 | 6.7172 | 6.3099 | 3.6665 | 3.3333 | 2.9765 | 44.3119
2008-03-12 | 0:17 | 1 | 15.018 | 1 | 4 | 1 | 53.101 | 49.845 | 39.473 | 39.966 | 39.942 | 24.685 | -0.34 | 1 | 0 | 56.398 | 51.311 | 42.741 | 17.24 | 0 | 0 | 54.294 | 29.817 | [5 empty] | 15.018 | 13.135 | 17 | 6.6954 | 6.2891 | 3.6656 | 3.3333 | 2.9558 | 44.1464
2008-03-12 | 0:18 | 0 | 15.018 | 0 | 5 | 0 | 54.775 | 54.455 | 38.839 | 39.308 | 40.365 | 24.639 | -0.466 | 1 | 0 | 56.375 | 51.267 | 42.621 | 17.24 | 0 | 0 | 54.385 | 29.771 | [5 empty] | 0 | 15.467 | 0 | 6.7321 | 6.324 | 3.6671 | 3.3333 | 2.9907 | 44.4238
2008-03-12 | 0:19 | 0 | 15.033 | 0 | 5 | 0 | 55.158 | 55.319 | 38.712 | 38.571 | 40.334 | 24.558 | -0.551 | 2 | 0 | 56.3 | 51.26 | 42.379 | 17.208 | 0 | 0 | 54.264 | 29.81 | [5 empty] | 0 | 16.587 | 1 | 6.7569 | 6.3475 | 4.9502 | 4.6154 | 1.7321 | 25.6352
2008-03-12 | 0:20 | 1 | 15.066 | 0 | 4 | 0 | 55.463 | 55.739 | 39.449 | 39.002 | 40.882 | 24.541 | -0.543 | 1 | 0 | 56.218 | 51.311 | 42.221 | 17.24 | 0 | 0 | 54.294 | 29.817 | [5 empty] | 15.066 | 16.461 | 2 | 6.7545 | 6.3453 | 4.9501 | 4.6154 | 1.7299 | 25.6113
2008-03-12 | 0:21 | 0 | 15.066 | 0 | 5 | 0 | 55.762 | 56.035 | 40.978 | 40.059 | 41.846 | 24.494 | -0.543 | 2 | 0 | 56.264 | 51.29 | 42.245 | 17.24 | 0 | 0 | 54.224 | 29.817 | [5 empty] | 0 | 15.703 | 3 | 6.7545 | 6.3453 | 4.9501 | 4.6154 | 1.7299 | 25.6113
2008-03-12 | 0:22 | 0 | 14.985 | 0 | 5 | 0 | 55.914 | 56.3 | 42.31 | 41.815 | 43.25 | 24.413 | -0.6 | 1 | 0 | 56.188 | 51.281 | 42.169 | 17.233 | 0 | 0 | 54.194 | 29.761 | [5 empty] | 0 | 14.099 | 4 | 6.7711 | 6.3611 | 4.9508 | 4.6154 | 1.7457 | 25.7815
2008-03-12 | 0:23 | 1 | 15.043 | 0 | 4 | 0 | 56.375 | 56.533 | 43.798 | 43.398 | 44.197 | 24.494 | -0.492 | 2 | 0 | 56.218 | 51.29 | 42.176 | 17.29 | 0 | 0 | 54.247 | 29.793 | [5 empty] | 15.043 | 12.977 | 5 | 6.7397 | 6.3312 | 4.9495 | 4.6154 | 1.7158 | 25.4582
2008-03-12 | 0:24 | 0 | 15.043 | 0 | 5 | 0 | 56.668 | 56.98 | 44.571 | 44.384 | 44.869 | 24.47 | -0.492 | 1 | 0 | 56.264 | 51.29 | 42.293 | 17.265 | 0 | 0 | 54.18 | 29.817 | [5 empty] | 0 | 12.284 | 6 | 6.7397 | 6.3312 | 4.9495 | 4.6154 | 1.7158 | 25.4582
2008-03-12 | 0:25 | 0 | 15.043 | 0 | 4 | 0 | 56.823 | 57.227 | 45.075 | 45.028 | 45.35 | 24.541 | -0.567 | 1 | 0 | 56.216 | 51.264 | 42.363 | 17.24 | 0 | 0 | 54.222 | 29.817 | [5 empty] | 0 | 11.795 | 7 | 6.7615 | 6.3519 | 4.9504 | 4.6154 | 1.7366 | 25.683
2008-03-12 | 0:26 | 1 | 15.013 | 1 | 5 | 0 | 56.973 | 57.332 | 45.413 | 45.366 | 46.055 | 24.511 | -0.597 | 2 | 0 | 56.234 | 51.19 | 42.499 | 17.235 | 0 | 0 | 54.103 | 29.788 | [5 empty] | 15.013 | 11.607 | 8 | 6.7702 | 6.3602 | 4.9507 | 4.6154 | 1.7449 | 25.7725
2008-03-12 | 0:27 | 0 | 15.013 | 0 | 5 | 0 | 57.243 | 57.535 | 45.572 | 45.618 | 46.673 | 24.511 | -0.572 | 1 | 0 | 56.257 | 51.213 | 42.616 | 17.235 | 0 | 0 | 54.149 | 29.812 | [5 empty] | 0 | 11.625 | 9 | 6.763 | 6.3533 | 4.9504 | 4.6154 | 1.7379 | 25.698
2008-03-12 | 0:28 | 0 | 15.013 | 0 | 4 | 0 | 57.557 | 57.87 | 45.71 | 45.824 | 46.858 | 24.511 | -0.623 | 1 | 0 | 56.257 | 51.145 | 42.827 | 17.16 | 0 | 0 | 54.126 | 29.812 | [5 empty] | 0 | 11.733 | 10 | 6.7778 | 6.3674 | 4.951 | 4.6154 | 1.7521 | 25.8499
2008-03-12 | 0:29 | 0 | 14.957 | 0 | 5 | 0 | 57.642 | 58.112 | 45.934 | 45.957 | 47.378 | 24.531 | -0.628 | 1 | 0 | 56.25 | 51.162 | 42.939 | 17.155 | 0 | 0 | 54.051 | 29.808 | [5 empty] | 0 | 11.685 | 11 | 6.7793 | 6.3688 | 4.9511 | 4.6154 | 1.7534 | 25.8648
2008-03-12 | 0:30 | 1 | 14.988 | 0 | 4 | 1 | 57.847 | 58.251 | 46.146 | 46.193 | 47.981 | 24.56 | -0.623 | 1 | 0 | 56.277 | 51.19 | 43.016 | 17.235 | 0 | 0 | 54.126 | 29.812 | [5 empty] | 14.988 | 11.654 | 12 | 6.7778 | 6.3674 | 4.951 | 4.6154 | 1.7521 | 25.8499
2008-03-12 | 0:31 | 0 | 14.988 | 0 | 5 | 0 | 58.139 | 58.498 | 46.284 | 46.33 | 48.048 | 24.609 | -0.649 | 1 | 0 | 56.3 | 51.213 | 43.157 | 17.235 | 0 | 0 | 54.103 | 29.859 | [5 empty] | 0 | 11.809 | 0 | 6.7854 | 6.3746 | 4.9513 | 4.6154 | 1.7593 | 25.9272
2008-03-12 | 0:32 | 0 | 14.988 | 0 | 5 | 0 | 58.206 | 58.701 | 46.351 | 46.512 | 48.417 | 24.609 | -0.597 | 2 | 0 | 56.3 | 51.145 | 43.319 | 17.21 | 0 | 0 | 54.149 | 29.859 | [5 empty] | 0 | 11.694 | 1 | 6.7702 | 6.3602 | 4.6211 | 4.2857 | 2.0745 | 30.6419
2008-03-12 | 0:33 | 0 | 15.013 | 0 | 4 | 0 | 58.34 | 58.767 | 46.489 | 46.627 | 48.921 | 24.631 | -0.597 | 1 | 0 | 56.346 | 51.169 | 43.391 | 17.21 | 0 | 0 | 54.173 | 29.908 | [5 empty] | 0 | 11.713 | 2 | 6.7702 | 6.3602 | 4.6211 | 4.2857 | 2.0745 | 30.6419
2008-03-12 | 0:34 | 1 | 15.013 | 0 | 5 | 0 | 58.609 | 58.924 | 46.489 | 46.811 | 49.724 | 24.656 | -0.572 | 1 | 0 | 56.346 | 51.213 | 43.484 | 17.185 | 0 | 0 | 54.149 | 29.859 | [5 empty] | 15.013 | 11.798 | 3 | 6.763 | 6.3533 | 4.6208 | 4.2857 | 2.0676 | 30.5726
2008-03-12 | 0:35 | 0 | 15.013 | 0 | 4 | 0 | 58.587 | 59.036 | 46.582 | 46.949 | 49.953 | 24.609 | -0.649 | 1 | 0 | 56.369 | 51.236 | 43.626 | 17.235 | 0 | 0 | 54.149 | 29.859 | [5 empty] | 0 | 11.638 | 4 | 6.7854 | 6.3746 | 4.6217 | 4.2857 | 2.0889 | 30.7857
2008-03-12 | 0:36 | 0 | 15.013 | 1 | 5 | 0 | 58.655 | 59.082 | 46.811 | 46.996 | 50.205 | 24.609 | -0.698 | 1 | 0 | 56.369 | 51.213 | 43.719 | 17.21 | 0 | 0 | 54.194 | 29.812 | [5 empty] | 0 | 11.659 | 5 | 6.7997 | 6.3882 | 4.6223 | 4.2857 | 2.1025 | 30.9206
2008-03-12 | 0:37 | 0 | 14.957 | 0 | 5 | 0 | 58.74 | 59.121 | 46.944 | 47.103 | 50.2 | 24.58 | -0.706 | 1 | 0 | 56.341 | 51.232 | 43.69 | 17.18 | 0 | 0 | 54.166 | 29.854 | [5 empty] | 0 | 11.637 | 6 | 6.802 | 6.3904 | 4.6223 | 4.2857 | 2.1047 | 30.9425
2008-03-12 | 0:38 | 1 | 14.983 | 0 | 4 | 0 | 58.897 | 59.278 | 46.851 | 47.173 | 50.452 | 24.58 | -0.729 | 1 | 0 | 56.364 | 51.185 | 43.762 | 17.205 | 0 | 0 | 54.189 | 29.879 | [5 empty] | 14.983 | 11.724 | 7 | 6.8087 | 6.3968 | 4.6226 | 4.2857 | 2.1111 | 31.0056
2008-03-12 | 0:39 | 0 | 15.013 | 0 | 5 | 0 | 58.968 | 59.417 | 46.788 | 47.224 | 50.984 | 24.609 | -0.698 | 1 | 0 | 56.412 | 51.236 | 43.932 | 17.235 | 0 | 0 | 54.149 | 29.908 | [5 empty] | 0 | 11.744 | 8 | 6.7997 | 6.3882 | 4.6223 | 4.2857 | 2.1025 | 30.9206
2008-03-12 | 0:40 | 0 | 14.983 | 0 | 5 | 0 | 59.009 | 59.321 | 46.76 | 47.196 | 50.98 | 24.651 | -0.78 | 1 | 0 | 56.385 | 51.255 | 43.972 | 17.205 | 0 | 0 | 54.121 | 29.854 | [5 empty] | 0 | 11.813 | 9 | 6.8235 | 6.4109 | 4.6232 | 4.2857 | 2.1252 | 31.145
2008-03-12 | 0:41 | 1 | 14.983 | 0 | 4 | 0 | 58.963 | 59.502 | 46.921 | 47.15 | 51.162 | 24.602 | -0.755 | 1 | 0 | 56.385 | 51.094 | 43.903 | 17.205 | 0 | 0 | 54.051 | 29.854 | [5 empty] | 14.983 | 11.813 | 10 | 6.8163 | 6.404 | 4.6229 | 4.2857 | 2.1183 | 31.0767
2008-03-12 | 0:42 | 0 | 15.013 | 0 | 5 | 0 | 59.013 | 59.552 | 46.949 | 47.339 | 51.052 | 24.609 | -0.724 | 1 | 0 | 56.435 | 51.122 | 44.001 | 17.26 | 0 | 0 | 54.079 | 29.859 | [5 empty] | 0 | 11.674 | 11 | 6.8072 | 6.3954 | 4.6226 | 4.2857 | 2.1097 | 30.9919
2008-03-12 | 0:43 | 0 | 14.983 | 0 | 5 | 0 | 58.963 | 59.479 | 46.874 | 47.22 | 51.162 | 24.602 | -0.706 | 1 | 0 | 56.407 | 51.071 | 43.948 | 17.18 | 0 | 0 | 54.03 | 29.854 | [5 empty] | 0 | 11.743 | 12 | 6.802 | 6.3904 | 4.6223 | 4.2857 | 2.1047 | 30.9425
2008-03-12 | 0:44 | 0 | 14.983 | 0 | 4 | 1 | 58.92 | 59.479 | 46.736 | 47.241 | 51.552 | 24.651 | -0.706 | 1 | 0 | 56.385 | 51.117 | 43.927 | 17.205 | 0 | 0 | 54.051 | 29.854 | [5 empty] | 0 | 11.679 | 13 | 6.802 | 6.3904 | 4.6223 | 4.2857 | 2.1047 | 30.9425
2008-03-12 | 0:45 | 1 | 15.013 | 1 | 5 | 0 | 58.902 | 59.506 | 46.811 | 47.201 | 51.58 | 24.609 | -0.685 | 1 | 0 | 56.423 | 51.087 | 43.944 | 17.172 | 0 | 0 | 54.047 | 29.896 | [5 empty] | 15.013 | 11.701 | 0 | 6.7959 | 6.3846 | 4.6221 | 4.2857 | 2.0989 | 30.8848
2008-03-12 | 0:46 | 0 | 14.985 | 0 | 5 | 0 | 58.742 | 59.369 | 46.601 | 47.199 | 51.418 | 24.558 | -0.778 | 1 | 0 | 56.41 | 51.073 | 43.999 | 17.157 | 0 | 0 | 54.054 | 29.881 | [5 empty] | 0 | 11.543 | 1 | 6.823 | 6.4104 | 4.6232 | 4.2857 | 2.1246 | 31.1395
2008-03-12 | 0:47 | 0 | 14.985 | 0 | 5 | 0 | 58.765 | 59.28 | 46.487 | 47.061 | 51.738 | 24.582 | -0.726 | 1 | 0 | 56.366 | 51.029 | 43.953 | 17.157 | 0 | 0 | 54.077 | 29.857 | [5 empty] | 0 | 11.704 | 2 | 6.8078 | 6.396 | 4.6226 | 4.2857 | 2.1102 | 30.9974
2008-03-12 | 0:48 | 0 | 14.952 | 0 | 4 | 0 | 58.667 | 59.274 | 46.571 | 47.031 | 51.503 | 24.597 | -0.711 | 2 | 0 | 56.359 | 51.019 | 43.944 | 17.15 | 0 | 0 | 54.023 | 29.874 | [5 empty] | 0 | 11.636 | 3 | 6.8034 | 6.3918 | 4.6224 | 4.2857 | 2.1061 | 30.9562
2008-03-12 | 0:49 | 1 | 14.985 | 0 | 5 | 0 | 58.742 | 59.28 | 46.557 | 47.061 | 51.899 | 24.582 | -0.726 | 1 | 0 | 56.41 | 51.05 | 43.999 | 17.182 | 0 | 0 | 54.033 | 29.906 | [5 empty] | 14.985 | 11.681 | 4 | 6.8078 | 6.396 | 4.6226 | 4.2857 | 2.1102 | 30.9974
2008-03-12 | 0:50 | 0 | 14.975 | 0 | 5 | 0 | 58.6 | 59.274 | 46.456 | 46.94 | 51.318 | 24.597 | -0.76 | 1 | 0 | 56.38 | 51.019 | 43.968 | 17.125 | 0 | 0 | 54.002 | 29.849 | [5 empty] | 0 | 11.66 | 5 | 6.8177 | 6.4054 | 4.623 | 4.2857 | 2.1197 | 31.0904
2008-03-12 | 0:51 | 0 | 14.952 | 0 | 4 | 0 | 58.4 | 59.048 | 46.412 | 46.916 | 51.25 | 24.622 | -0.811 | 1 | 0 | 56.359 | 51.043 | 43.968 | 17.175 | 0 | 0 | 54.002 | 29.825 | [5 empty] | 0 | 11.484 | 6 | 6.8326 | 6.4195 | 4.6236 | 4.2857 | 2.1338 | 31.2294
2008-03-12 | 0:52 | 0 | 14.952 | 0 | 5 | 0 | 58.377 | 58.936 | 46.389 | 46.846 | 51.365 | 24.575 | -0.863 | 1 | 0 | 56.38 | 50.998 | 43.968 | 17.175 | 0 | 0 | 54.002 | 29.778 | [5 empty] | 0 | 11.531 | 7 | 6.8477 | 6.4339 | 4.6242 | 4.2857 | 2.1482 | 31.3706
2008-03-12 | 0:53 | 1 | 14.952 | 0 | 5 | 0 | 58.354 | 58.892 | 46.342 | 46.823 | 51.271 | 24.622 | -0.837 | 1 | 0 | 56.359 | 50.998 | 43.898 | 17.15 | 0 | 0 | 53.956 | 29.849 | [5 empty] | 14.952 | 11.531 | 8 | 6.8401 | 6.4267 | 4.6239 | 4.2857 | 2.141 | 31.3001
2008-03-12 | 0:54 | 0 | 14.952 | 0 | 5 | 0 | 58.331 | 58.892 | 46.389 | 46.802 | 51.204 | 24.622 | -0.863 | 1 | 0 | 56.38 | 51.019 | 43.944 | 17.125 | 0 | 0 | 53.979 | 29.874 | [5 empty] | 0 | 11.529 | 9 | 6.8477 | 6.4339 | 4.6242 | 4.2857 | 2.1482 | 31.3706
2008-03-12 | 0:55 | 0 | 14.927 | 1 | 4 | 0 | 58.354 | 58.915 | 46.365 | 46.802 | 51.318 | 24.526 | -0.963 | 1 | 0 | 56.337 | 50.952 | 43.898 | 17.15 | 0 | 0 | 53.979 | 29.874 | [5 empty] | 0 | 11.552 | 10 | 6.8768 | 6.4616 | 4.6254 | 4.2857 | 2.1758 | 31.6402
2008-03-12 | 0:56 | 1 | 14.985 | 0 | 5 | 0 | 58.384 | 58.922 | 46.305 | 46.785 | 51.372 | 24.653 | -0.829 | 1 | 0 | 56.389 | 51.029 | 43.905 | 17.182 | 0 | 0 | 54.009 | 29.906 | [5 empty] | 14.985 | 11.599 | 11 | 6.8378 | 6.4245 | 4.6238 | 4.2857 | 2.1388 | 31.2784
2008-03-12 | 0:57 | 0 | 14.952 | 0 | 5 | 0 | 58.331 | 58.847 | 46.319 | 46.732 | 51.271 | 24.622 | -0.811 | 1 | 0 | 56.359 | 50.975 | 43.922 | 17.15 | 0 | 0 | 53.979 | 29.874 | [5 empty] | 0 | 11.599 | 12 | 6.8326 | 6.4195 | 4.6236 | 4.2857 | 2.1338 | 31.2294
2008-03-12 | 0:58 | 0 | 14.952 | 0 | 5 | 1 | 58.331 | 58.87 | 46.228 | 46.755 | 51.432 | 24.597 | -0.786 | 1 | 0 | 56.359 | 50.975 | 43.874 | 17.175 | 0 | 0 | 53.956 | 29.898 | [5 empty] | 0 | 11.576 | 13 | 6.8253 | 6.4126 | 4.6233 | 4.2857 | 2.1269 | 31.1614
2008-03-12 | 0:59 | 0 | 14.927 | 0 | 5 | 0 | 58.308 | 58.892 | 46.204 | 46.778 | 51.18 | 24.646 | -0.912 | 1 | 0 | 56.314 | 50.975 | 43.85 | 17.15 | 0 | 0 | 54.002 | 29.825 | [5 empty] | 0 | 11.53 | 0 | 6.862 | 6.4474 | 4.6248 | 4.2857 | 2.1617 | 31.503
2008-03-12 | 1:00 | 1 | 14.952 | 0 | 4 | 0 | 58.285 | 58.847 | 46.412 | 46.778 | 51.547 | 24.717 | -0.76 | 1 | 0 | 56.337 | 50.952 | 43.826 | 17.15 | 0 | 0 | 54.023 | 29.849 | [5 empty] | 14.952 | 11.507 | 1 | 6.8177 | 6.4054 | 4.623 | 4.2857 | 2.1197 | 31.0904
2008-03-12 | 1:01 | 0 | 14.985 | 0 | 5 | 0 | 58.315 | 58.876 | 46.372 | 46.809 | 51.577 | 24.703 | -0.804 | 1 | 0 | 56.366 | 50.982 | 43.882 | 17.182 | 0 | 0 | 54.009 | 29.881 | [5 empty] | 0 | 11.506 | 2 | 6.8305 | 6.4175 | 4.6235 | 4.2857 | 2.1318 | 31.2104
2008-03-12 | 1:02 | 0 | 14.952 | 0 | 5 | 0 | 58.174 | 58.758 | 46.412 | 46.778 | 51.503 | 24.646 | -0.837 | 1 | 0 | 56.337 | 50.952 | 43.898 | 17.175 | 0 | 0 | 53.841 | 29.898 | [5 empty] | 0 | 11.396 | 3 | 6.8401 | 6.4267 | 4.6239 | 4.2857 | 2.141 | 31.3001
2008-03-12 | 1:03 | 0 | 14.927 | 0 | 5 | 0 | 58.153 | 58.712 | 46.412 | 46.846 | 51.295 | 24.671 | -0.886 | 1 | 0 | 56.291 | 50.905 | 43.85 | 17.15 | 0 | 0 | 53.865 | 29.874 | [5 empty] | 0 | 11.307 | 4 | 6.8544 | 6.4402 | 4.6245 | 4.2857 | 2.1545 | 31.4328
2008-03-12 | 1:04 | 1 | 14.975 | 1 | 4 | 0 | 58.196 | 58.712 | 46.365 | 46.823 | 51.594 | 24.646 | -0.837 | 1 | 0 | 56.314 | 50.952 | 43.922 | 17.15 | 0 | 0 | 53.865 | 29.898 | [5 empty] | 14.975 | 11.373 | 5 | 6.8401 | 6.4267 | 4.6239 | 4.2857 | 2.141 | 31.3001
2008-03-12 | 1:05 | 0 | 14.927 | 0 | 5 | 0 | 58.219 | 58.781 | 46.389 | 46.802 | 51.365 | 24.671 | -0.837 | 1 | 0 | 56.293 | 50.907 | 43.877 | 17.125 | 0 | 0 | 53.865 | 29.898 | [5 empty] | 0 | 11.417 | 6 | 6.8401 | 6.4267 | 4.6239 | 4.2857 | 2.141 | 31.3001
2008-03-12 | 1:06 | 0 | 14.983 | 0 | 5 | 0 | 58.226 | 58.854 | 46.463 | 46.877 | 51.439 | 24.725 | -0.858 | 1 | 0 | 56.321 | 50.959 | 43.858 | 17.18 | 0 | 0 | 53.939 | 29.952 | [5 empty] | 0 | 11.349 | 7 | 6.8462 | 6.4325 | 4.6241 | 4.2857 | 2.1468 | 31.357
2008-03-12 | 1:07 | 0 | 15.005 | 0 | 5 | 0 | 58.249 | 58.765 | 46.463 | 46.785 | 51.211 | 24.651 | -0.858 | 1 | 0 | 56.343 | 50.912 | 43.927 | 17.18 | 0 | 0 | 53.916 | 29.952 | [5 empty] | 0 | 11.464 | 8 | 6.8462 | 6.4325 | 4.6241 | 4.2857 | 2.1468 | 31.357
2008-03-12 | 1:08 | 1 | 15.035 | 0 | 4 | 0 | 58.299 | 58.815 | 46.4 | 46.858 | 51.262 | 24.68 | -0.853 | 2 | 0 | 56.348 | 50.963 | 43.956 | 17.235 | 0 | 0 | 53.944 | 29.982 | [5 empty] | 15.035 | 11.441 | 9 | 6.8448 | 6.4311 | 4.6241 | 4.2857 | 2.1454 | 31.3435
2008-03-12 | 1:09 | 0 | 15.005 | 0 | 5 | 0 | 58.249 | 58.787 | 46.578 | 46.853 | 51.096 | 24.651 | -0.883 | 0 | 0 | 56.298 | 50.935 | 43.927 | 17.18 | 0 | 0 | 53.916 | 29.928 | [5 empty] | 0 | 11.396 | 10 | 6.8535 | 6.4394 | 4.6244 | 4.2857 | 2.1537 | 31.4247
2008-03-12 | 1:10 | 0 | 14.983 | 0 | 5 | 0 | 58.295 | 58.831 | 46.624 | 46.9 | 51.12 | 24.676 | -0.883 | 1 | 0 | 56.298 | 50.912 | 43.905 | 17.205 | 0 | 0 | 53.939 | 29.928 | [5 empty] | 0 | 11.395 | 11 | 6.8535 | 6.4394 | 4.6244 | 4.2857 | 2.1537 | 31.4247
2008-03-12 | 1:11 | 1 | 14.983 | 0 | 5 | 0 | 58.272 | 58.831 | 46.601 | 46.923 | 50.868 | 24.651 | -0.907 | 2 | 0 | 56.275 | 50.935 | 43.882 | 17.205 | 0 | 0 | 53.939 | 29.928 | [5 empty] | 14.983 | 11.349 | 12 | 6.8605 | 6.4461 | 4.6247 | 4.2857 | 2.1603 | 31.4895
2008-03-12 | 1:12 | 0 | 14.983 | 0 | 4 | 1 | 58.272 | 58.719 | 46.578 | 46.944 | 50.889 | 24.676 | -0.932 | 1 | 0 | 56.298 | 50.982 | 43.951 | 17.23 | 0 | 0 | 53.939 | 29.928 | [5 empty] | 0 | 11.328 | 13 | 6.8678 | 6.453 | 4.625 | 4.2857 | 2.1673 | 31.5569
2008-03-12 | 1:13 | 0 | 14.957 | 0 | 5 | 0 | 58.18 | 58.808 | 46.554 | 46.944 | 50.522 | 24.676 | -0.984 | 1 | 0 | 56.252 | 50.889 | 43.927 | 17.205 | 0 | 0 | 53.963 | 29.903 | [5 empty] | 0 | 11.236 | 0 | 6.8829 | 6.4674 | 4.6256 | 4.2857 | 2.1817 | 31.6966
2008-03-12 | 1:14 | 0 | 14.983 | 1 | 5 | 0 | 58.203 | 58.719 | 46.417 | 46.991 | 50.637 | 24.7 | -1.01 | 1 | 0 | 56.275 | 50.935 | 43.951 | 17.23 | 0 | 0 | 53.963 | 29.928 | [5 empty] | 0 | 11.212 | 1 | 6.8905 | 6.4746 | 4.6259 | 4.2857 | 2.1889 | 31.7662
2008-03-12 | 1:15 | 1 | 14.983 | 0 | 5 | 0 | 58.338 | 58.742 | 46.578 | 46.991 | 50.912 | 24.7 | -0.958 | 1 | 0 | 56.275 | 50.912 | 44.023 | 17.205 | 0 | 0 | 53.893 | 29.977 | [5 empty] | 14.983 | 11.347 | 2 | 6.8754 | 6.4602 | 4.6253 | 4.2857 | 2.1745 | 31.6268
2008-03-12 | 1:16 | 0 | 15.005 | 0 | 4 | 0 | 58.406 | 58.854 | 46.692 | 47.014 | 51.164 | 24.7 | -0.984 | 1 | 0 | 56.275 | 50.912 | 44.023 | 17.205 | 0 | 0 | 53.872 | 29.977 | [5 empty] | 0 | 11.392 | 3 | 6.8829 | 6.4674 | 4.6256 | 4.2857 | 2.1817 | 31.6966
2008-03-12 | 1:17 | 0 | 15.005 | 0 | 5 | 0 | 58.45 | 58.854 | 46.533 | 47.014 | 51.372 | 24.725 | -0.958 | 1 | 0 | 56.298 | 50.935 | 44.023 | 17.205 | 0 | 0 | 53.893 | 29.952 | [5 empty] | 0 | 11.436 | 4 | 6.8754 | 6.4602 | 4.6253 | 4.2857 | 2.1745 | 31.6268
2008-03-12 | 1:18 | 0 | 14.95 | 0 | 5 | 0 | 58.42 | 58.913 | 46.456 | 46.961 | 50.996 | 24.668 | -1.017 | 1 | 0 | 56.245 | 50.905 | 43.992 | 17.147 | 0 | 0 | 53.886 | 29.92 | [5 empty] | 0 | 11.459 | 5 | 6.8926 | 6.4765 | 4.626 | 4.2857 | 2.1908 | 31.7849
2008-03-12 | 1:19 | 1 | 15.005 | 0 | 5 | 0 | 58.518 | 58.965 | 46.648 | 47.061 | 51.026 | 24.676 | -0.984 | 1 | 0 | 56.252 | 50.889 | 43.975 | 17.18 | 0 | 0 | 53.893 | 29.879 | [5 empty] | 15.005 | 11.457 | 6 | 6.8829 | 6.4674 | 4.6256 | 4.2857 | 2.1817 | 31.6966
2008-03-12 | 1:20 | 0 | 14.983 | 0 | 4 | 0 | 58.676 | 59.123 | 46.671 | 47.061 | 50.935 | 24.651 | -0.958 | 1 | 0 | 56.252 | 50.868 | 43.999 | 17.18 | 0 | 0 | 53.916 | 29.952 | [5 empty] | 0 | 11.615 | 7 | 6.8754 | 6.4602 | 4.6253 | 4.2857 | 2.1745 | 31.6268
2008-03-12 | 1:21 | 0 | 14.983 | 0 | 5 | 0 | 58.696 | 59.212 | 46.739 | 47.152 | 50.868 | 24.7 | -0.984 | 1 | 0 | 56.252 | 50.844 | 43.999 | 17.18 | 0 | 0 | 53.825 | 29.952 | [5 empty] | 0 | 11.544 | 8 | 6.8829 | 6.4674 | 4.6256 | 4.2857 | 2.1817 | 31.6966
2008-03-12 | 1:22 | 0 | 15.005 | 0 | 5 | 0 | 58.719 | 59.258 | 46.853 | 47.152 | 51.05 | 24.676 | -0.984 | 1 | 0 | 56.252 | 50.798 | 43.975 | 17.18 | 0 | 0 | 53.734 | 29.952 | [5 empty] | 0 | 11.567 | 9 | 6.8829 | 6.4674 | 4.6256 | 4.2857 | 2.1817 | 31.6966
2008-03-12 | 1:23 | 1 | 14.973 | 1 | 4 | 0 | 58.646 | 59.205 | 46.799 | 47.213 | 50.996 | 24.668 | -1.092 | 1 | 0 | 56.223 | 50.791 | 44.013 | 17.147 | 0 | 0 | 53.68 | 29.92 | [5 empty] | 14.973 | 11.433 | 10 | 6.9144 | 6.4973 | 4.6269 | 4.2857 | 2.2116 | 31.9848
2008-03-12 | 1:24 | 0 | 15.005 | 0 | 5 | 0 | 58.676 | 59.235 | 46.991 | 47.313 | 51.026 | 24.7 | -1.059 | 1 | 0 | 56.232 | 50.798 | 44.092 | 17.155 | 0 | 0 | 53.71 | 29.903 | [5 empty] | 0 | 11.363 | 11 | 6.9048 | 6.4881 | 4.6265 | 4.2857 | 2.2024 | 31.897
2008-03-12 | 1:25 | 0 | 14.983 | 0 | 5 | 0 | 58.696 | 59.212 | 46.944 | 47.357 | 51.141 | 24.7 | -1.059 | 1 | 0 | 56.243 | 50.809 | 44.104 | 17.167 | 0 | 0 | 53.722 | 29.891 | [5 empty] | 0 | 11.339 | 12 | 6.9048 | 6.4881 | 4.6265 | 4.2857 | 2.2024 | 31.897
2008-03-12 | 1:26 | 1 | 14.952 | 0 | 4 | 1 | 58.737 | 59.299 | 46.963 | 47.423 | 51.274 | 24.766 | -1.064 | 1 | 0 | 56.227 | 50.793 | 44.135 | 17.175 | 0 | 0 | 53.773 | 29.874 | [5 empty] | 14.952 | 11.314 | 13 | 6.9062 | 6.4895 | 4.6266 | 4.2857 | 2.2038 | 31.9103
2008-03-12 | 1:27 | 0 | 14.978 | 0 | 5 | 0 | 58.783 | 59.365 | 46.94 | 47.446 | 51.297 | 24.695 | -1.015 | 1 | 0 | 56.227 | 50.793 | 44.181 | 17.15 | 0 | 0 | 53.75 | 29.898 | [5 empty] | 0 | 11.337 | 0 | 6.892 | 6.476 | 4.626 | 4.2857 | 2.1902 | 31.7796
2008-03-12 | 1:28 | 0 | 14.952 | 0 | 5 | 0 | 58.826 | 59.365 | 47.124 | 47.423 | 51.25 | 24.695 | -1.041 | 2 | 0 | 56.227 | 50.77 | 44.181 | 17.175 | 0 | 0 | 53.75 | 29.923 | [5 empty] | 0 | 11.403 | 1 | 6.8995 | 6.4831 | 4.6263 | 4.2857 | 2.1974 | 31.849
2008-03-12 | 1:29 | 0 | 14.952 | 0 | 4 | 0 | 58.984 | 59.41 | 47.054 | 47.467 | 51.435 | 24.72 | -1.041 | 1 | 0 | 56.227 | 50.793 | 44.204 | 17.175 | 0 | 0 | 53.773 | 29.898 | [5 empty] | 0 | 11.517 | 2 | 6.8995 | 6.4831 | 4.6263 | 4.2857 | 2.1974 | 31.849
2008-03-12 | 1:30 | 1 | 14.952 | 0 | 5 | 0 | 59.007 | 59.522 | 47.01 | 47.49 | 51.32 | 24.72 | -1.041 | 1 | 0 | 56.227 | 50.77 | 44.181 | 17.175 | 0 | 0 | 53.729 | 29.947 | [5 empty] | 14.952 | 11.517 | 3 | 6.8995 | 6.4831 | 4.6263 | 4.2857 | 2.1974 | 31.849
2008-03-12 | 1:31 | 0 | 14.978 | 0 | 5 | 0 | 59.007 | 59.566 | 47.033 | 47.537 | 51.596 | 24.695 | -1.115 | 1 | 0 | 56.227 | 50.77 | 44.252 | 17.175 | 0 | 0 | 53.659 | 29.923 | [5 empty] | 0 | 11.47 | 4 | 6.9211 | 6.5036 | 4.6272 | 4.2857 | 2.2179 | 32.0458
2008-03-12 | 1:32 | 0 | 14.922 | 1 | 4 | 0 | 59.045 | 59.495 | 47.164 | 47.532 | 51.591 | 24.641 | -1.12 | 1 | 0 | 56.2 | 50.718 | 44.247 | 17.145 | 0 | 0 | 53.631 | 29.844 | [5 empty] | 0 | 11.513 | 5 | 6.9225 | 6.505 | 4.6272 | 4.2857 | 2.2193 | 32.059
2008-03-12 | 1:33 | 0 | 14.978 | 0 | 5 | 0 | 59.164 | 59.611 | 47.215 | 47.581 | 52.053 | 24.671 | -1.09 | 1 | 0 | 56.227 | 50.746 | 44.322 | 17.2 | 0 | 0 | 53.682 | 29.923 | [5 empty] | 0 | 11.583 | 6 | 6.9138 | 6.4967 | 4.6269 | 4.2857 | 2.211 | 31.9794
2008-03-12 | 1:34 | 1 | 14.978 | 0 | 5 | 0 | 59.365 | 59.723 | 47.238 | 47.628 | 51.895 | 24.72 | -1.09 | 1 | 0 | 56.204 | 50.77 | 44.298 | 17.2 | 0 | 0 | 53.612 | 29.947 | [5 empty] | 14.978 | 11.737 | 7 | 6.9138 | 6.4967 | 4.6269 | 4.2857 | 2.211 | 31.9794
2008-03-12 | 1:35 | 0 | 14.952 | 0 | 4 | 0 | 59.433 | 59.947 | 47.262 | 47.675 | 52.191 | 24.695 | -1.167 | 1 | 0 | 56.204 | 50.723 | 44.298 | 17.2 | 0 | 0 | 53.659 | 29.923 | [5 empty] | 0 | 11.758 | 8 | 6.9362 | 6.518 | 4.6278 | 4.2857 | 2.2323 | 32.1834
2008-03-12 | 1:36 | 0 | 14.952 | 0 | 5 | 0 | 59.433 | 59.992 | 47.215 | 47.742 | 52.399 | 24.671 | -1.19 | 1 | 0 | 56.204 | 50.723 | 44.276 | 17.225 | 0 | 0 | 53.682 | 29.947 | [5 empty] | 0 | 11.691 | 9 | 6.9429 | 6.5244 | 4.6281 | 4.2857 | 2.2387 | 32.244
2008-03-12 | 1:37 | 0 | 14.947 | 0 | 5 | 0 | 59.426 | 59.899 | 47.257 | 47.714 | 52.301 | 24.69 | -1.172 | 1 | 0 | 56.2 | 50.742 | 44.365 | 17.12 | 0 | 0 | 53.654 | 29.918 | [5 empty] | 0 | 11.712 | 10 | 6.9377 | 6.5194 | 4.6278 | 4.2857 | 2.2337 | 32.1965
2008-03-12 | 1:38 | 1 | 14.922 | 0 | 4 | 0 | 59.449 | 59.876 | 47.348 | 47.808 | 52.371 | 24.69 | -1.172 | 1 | 0 | 56.2 | 50.718 | 44.317 | 17.12 | 0 | 0 | 53.701 | 29.893 | [5 empty] | 14.922 | 11.641 | 11 | 6.9377 | 6.5194 | 4.6278 | 4.2857 | 2.2337 | 32.1965
2008-03-12 | 1:39 | 0 | 14.922 | 0 | 5 | 0 | 59.406 | 59.919 | 47.486 | 47.808 | 52.256 | 24.666 | -1.146 | 1 | 0 | 56.154 | 50.674 | 44.293 | 17.12 | 0 | 0 | 53.722 | 29.918 | [5 empty] | 0 | 11.598 | 12 | 6.9301 | 6.5122 | 4.6275 | 4.2857 | 2.2265 | 32.1279
2008-03-12 | 1:40 | 0 | 14.947 | 0 | 5 | 1 | 59.406 | 59.942 | 47.418 | 47.852 | 52.737 | 24.666 | -1.172 | 1 | 0 | 56.2 | 50.651 | 44.389 | 17.12 | 0 | 0 | 53.654 | 29.869 | [5 empty] | 0 | 11.554 | 13 | 6.9377 | 6.5194 | 4.6278 | 4.2857 | 2.2337 | 32.1965
2008-03-12 | 1:41 | 1 | 14.978 | 0 | 4 | 0 | 59.433 | 59.992 | 47.581 | 47.927 | 52.238 | 24.671 | -1.09 | 1 | 0 | 56.204 | 50.702 | 44.417 | 17.2 | 0 | 0 | 53.706 | 29.947 | [5 empty] | 14.978 | 11.506 | 0 | 6.9138 | 6.4967 | 4.6269 | 4.2857 | 2.211 | 31.9794
2008-03-12 | 1:42 | 0 | 14.952 | 1 | 5 | 0 | 59.433 | 59.97 | 47.605 | 47.95 | 52.399 | 24.744 | -1.115 | 1 | 0 | 56.204 | 50.679 | 44.463 | 17.175 | 0 | 0 | 53.682 | 29.947 | [5 empty] | 0 | 11.483 | 1 | 6.9211 | 6.5036 | 4.3415 | 4 | 2.5036 | 36.174
2008-03-12 | 1:43 | 0 | 14.947 | 0 | 5 | 0 | 59.406 | 59.942 | 47.577 | 47.875 | 52.532 | 24.69 | -1.046 | 1 | 0 | 56.2 | 50.651 | 44.482 | 17.145 | 0 | 0 | 53.678 | 29.942 | [5 empty] | 0 | 11.531 | 2 | 6.901 | 6.4845 | 4.3406 | 4 | 2.4845 | 36.0025
2008-03-12 | 1:44 | 0 | 14.897 | 0 | 4 | 0 | 59.383 | 59.965 | 47.462 | 47.922 | 52.623 | 24.715 | -1.095 | 1 | 0 | 56.177 | 50.674 | 44.434 | 17.17 | 0 | 0 | 53.701 | 29.918 | [5 empty] | 0 | 11.461 | 3 | 6.9153 | 6.4981 | 4.3412 | 4 | 2.4981 | 36.1244
2008-03-12 | 1:45 | 1 | 14.947 | 0 | 5 | 0 | 59.406 | 59.965 | 47.486 | 47.922 | 52.691 | 24.666 | -1.046 | 1 | 0 | 56.161 | 50.658 | 44.396 | 17.157 | 0 | 0 | 53.685 | 29.928 | [5 empty] | 14.947 | 11.484 | 4 | 6.901 | 6.4845 | 4.3406 | 4 | 2.4845 | 36.0025
2008-03-12 | 1:46 | 0 | 14.94 | 0 | 5 | 0 | 59.417 | 59.976 | 47.521 | 47.866 | 52.842 | 24.68 | -1.102 | 1 | 0 | 56.188 | 50.618 | 44.424 | 17.162 | 0 | 0 | 53.736 | 29.908 | [5 empty] | 0 | 11.551 | 5 | 6.9173 | 6.5 | 4.3413 | 4 | 2.5 | 36.1417
2008-03-12 | 1:47 | 0 | 14.94 | 0 | 4 | 0 | 59.438 | 59.999 | 47.544 | 47.889 | 52.819 | 24.779 | -1.102 | 1 | 0 | 56.165 | 50.618 | 44.448 | 17.162 | 0 | 0 | 53.713 | 29.933 | [5 empty] | 0 | 11.549 | 6 | 6.9173 | 6.5 | 4.3413 | 4 | 2.5 | 36.1417
2008-03-12 | 1:48 | 0 | 14.907 | 0 | 5 | 0 | 59.431 | 59.97 | 47.49 | 47.859 | 52.399 | 24.818 | -1.136 | 1 | 0 | 56.112 | 50.541 | 44.346 | 17.104 | 0 | 0 | 53.659 | 29.901 | [5 empty] | 0 | 11.572 | 7 | 6.9272 | 6.5094 | 4.3417 | 4 | 2.5094 | 36.2259
2008-03-12 | 1:49 | 1 | 14.915 | 0 | 5 | 0 | 59.438 | 59.933 | 47.406 | 47.866 | 52.567 | 24.825 | -1.151 | 1 | 0 | 56.188 | 50.639 | 44.424 | 17.187 | 0 | 0 | 53.713 | 29.908 | [5 empty] | 14.915 | 11.572 | 8 | 6.9316 | 6.5136 | 4.3419 | 4 | 2.5136 | 36.263
2008-03-12 | 1:50 | 0 | 14.915 | 0 | 4 | 0 | 59.417 | 60.022 | 47.476 | 47.889 | 52.611 | 24.97 | -1.177 | 1 | 0 | 56.165 | 50.618 | 44.448 | 17.162 | 0 | 0 | 53.689 | 29.908 | [5 empty] | 0 | 11.528 | 9 | 6.9391 | 6.5208 | 4.3422 | 4 | 2.5208 | 36.3272
2008-03-12 | 1:51 | 0 | 14.94 | 1 | 5 | 0 | 59.461 | 59.976 | 47.476 | 47.889 | 52.681 | 24.994 | -1.203 | 1 | 0 | 56.142 | 50.595 | 44.424 | 17.187 | 0 | 0 | 53.643 | 29.908 | [5 empty] | 0 | 11.572 | 10 | 6.9467 | 6.528 | 4.3425 | 4 | 2.528 | 36.3912
2008-03-12 | 1:52 | 0 | 14.915 | 0 | 5 | 0 | 59.417 | 59.999 | 47.476 | 47.91 | 52.611 | 25.019 | -1.229 | 1 | 0 | 56.142 | 50.595 | 44.401 | 17.162 | 0 | 0 | 53.622 | 29.933 | [5 empty] | 0 | 11.507 | 11 | 6.9543 | 6.5352 | 4.3428 | 4 | 2.5352 | 36.455
2008-03-12 | 1:53 | 1 | 14.94 | 0 | 4 | 0 | 59.417 | 59.954 | 47.476 | 47.889 | 52.957 | 24.994 | -1.177 | 1 | 0 | 56.142 | 50.571 | 44.448 | 17.137 | 0 | 0 | 53.622 | 29.933 | [5 empty] | 14.94 | 11.528 | 12 | 6.9391 | 6.5208 | 4.3422 | 4 | 2.5208 | 36.3272
2008-03-12 | 1:54 | 0 | 14.915 | 0 | 5 | 0 | 59.417 | 59.999 | 47.315 | 47.889 | 52.634 | 24.945 | -1.203 | 1 | 0 | 56.142 | 50.548 | 44.472 | 17.162 | 0 | 0 | 53.622 | 29.933 | [5 empty] | 0 | 11.528 | 13 | 6.9467 | 6.528 | 4.3425 | 4 | 2.528 | 36.3912
2008-03-12 | 1:55 | 0 | 14.915 | 0 | 5 | 1 | 59.417 | 59.976 | 47.43 | 47.889 | 52.842 | 24.97 | -1.151 | 0 | 0 | 56.165 | 50.548 | 44.517 | 17.137 | 0 | 0 | 53.666 | 29.957 | [5 empty] | 0 | 11.528 | 14 | 6.9316 | 6.5136 | 4.3419 | 4 | 2.5136 | 36.263
2008-03-12 | 1:56 | 1 | 14.94 | 0 | 4 | 0 | 59.438 | 59.933 | 47.406 | 47.889 | 52.887 | 24.994 | -1.151 | 1 | 0 | 56.142 | 50.571 | 44.448 | 17.162 | 0 | 0 | 53.643 | 29.982 | [5 empty] | 14.94 | 11.549 | 0 | 6.9316 | 6.5136 | 4.3419 | 4 | 2.5136 | 36.263
2008-03-12 | 1:57 | 0 | 14.94 | 0 | 5 | 0 | 59.461 | 59.933 | 47.406 | 47.889 | 52.52 | 25.043 | -1.051 | 1 | 0 | 56.142 | 50.571 | 44.472 | 17.162 | 0 | 0 | 53.622 | 29.982 | [5 empty] | 0 | 11.572 | 1 | 6.9025 | 6.4859 | 4.6264 | 4.2857 | 2.2002 | 31.8757
2008-03-12 | 1:58 | 0 | 14.857 | 0 | 4 | 0 | 59.365 | 59.97 | 47.399 | 47.836 | 52.513 | 25.036 | -1.211 | 1 | 0 | 56.089 | 50.518 | 44.393 | 17.13 | 0 | 0 | 53.568 | 29.925 | [5 empty] | 0 | 11.529 | 2 | 6.949 | 6.5302 | 4.6283 | 4.2857 | 2.2445 | 32.2993
2008-03-12 | 1:59 | 0 | 14.882 | 0 | 5 | 0 | 59.408 | 59.947 | 47.353 | 47.859 | 52.536 | 25.058 | -1.236 | 1 | 0 | 56.089 | 50.541 | 44.441 | 17.155 | 0 | 0 | 53.568 | 29.901 | [5 empty] | 0 | 11.549 | 3 | 6.9563 | 6.5371 | 4.6286 | 4.2857 | 2.2514 | 32.3649
2008-03-12 | 2:00 | 1 | 14.907 | 0 | 5 | 0 | 59.408 | 59.924 | 47.376 | 47.836 | 52.765 | 24.987 | -1.236 | 2 | 0 | 56.112 | 50.541 | 44.465 | 17.13 | 0 | 0 | 53.612 | 29.925 | [5 empty] | 14.907 | 11.572 | 4 | 6.9563 | 6.5371 | 4.6286 | 4.2857 | 2.2514 | 32.3649
2008-03-12 | 2:01 | 0 | 14.907 | 1 | 4 | 0 | 59.408 | 59.924 | 47.376 | 47.859 | 52.789 | 25.011 | -1.211 | 0 | 0 | 56.112 | 50.541 | 44.441 | 17.13 | 0 | 0 | 53.591 | 29.95 | [5 empty] | 0 | 11.549 | 5 | 6.949 | 6.5302 | 4.6283 | 4.2857 | 2.2445 | 32.2993
2008-03-12 | 2:02 | 0 | 14.963 | 0 | 5 | 0 | 59.417 | 59.976 | 47.43 | 47.866 | 52.634 | 25.09 | -1.203 | 2 | 0 | 56.119 | 50.548 | 44.472 | 17.162 | 0 | 0 | 53.552 | 29.982 | [5 empty] | 0 | 11.551 | 6 | 6.9467 | 6.528 | 4.6282 | 4.2857 | 2.2423 | 32.2782
2008-03-12 | 2:03 | 0 | 14.907 | 0 | 5 | 0 | 59.454 | 59.947 | 47.376 | 47.859 | 52.536 | 25.058 | -1.236 | 1 | 0 | 56.068 | 50.494 | 44.441 | 17.104 | 0 | 0 | 53.521 | 29.925 | [5 empty] | 0 | 11.595 | 7 | 6.9563 | 6.5371 | 4.6286 | 4.2857 | 2.2514 | 32.3649
2008-03-12 | 2:04 | 1 | 14.963 | 0 | 4 | 0 | 59.461 | 59.933 | 47.383 | 47.889 | 52.268 | 25.114 | -1.254 | 1 | 0 | 56.119 | 50.595 | 44.472 | 17.187 | 0 | 0 | 53.598 | 29.982 | [5 empty] | 14.963 | 11.572 | 8 | 6.9616 | 6.5421 | 4.6288 | 4.2857 | 2.2564 | 32.4122
2008-03-12 | 2:05 | 0 | 14.882 | 0 | 5 | 0 | 59.431 | 59.947 | 47.446 | 47.85 | 52.62 | 25.097 | -1.226 | 0 | 0 | 56.105 | 50.555 | 44.456 | 17.167 | 0 | 0 | 53.559 | 29.938 | [5 empty] | 0 | 11.581 | 9 | 6.9534 | 6.5344 | 4.6285 | 4.2857 | 2.2486 | 32.3387
2008-03-12 | 2:06 | 0 | 14.937 | 0 | 4 | 0 | 59.509 | 60.047 | 47.409 | 47.889 | 52.751 | 25.09 | -1.231 | 1 | 0 | 56.121 | 50.574 | 44.448 | 17.185 | 0 | 0 | 53.531 | 29.979 | [5 empty] | 0 | 11.62 | 10 | 6.9549 | 6.5357 | 4.6285 | 4.2857 | 2.25 | 32.3518
2008-03-12 | 2:07 | 0 | 14.907 | 0 | 5 | 0 | 59.458 | 59.928 | 47.357 | 47.885 | 52.999 | 25.085 | -1.288 | 1 | 0 | 56.07 | 50.567 | 44.468 | 17.18 | 0 | 0 | 53.57 | 29.974 | [5 empty] | 0 | 11.573 | 11 | 6.9715 | 6.5515 | 4.6292 | 4.2857 | 2.2658 | 32.5011
2008-03-12 | 2:08 | 1 | 14.907 | 0 | 5 | 0 | 59.436 | 59.997 | 47.404 | 47.815 | 52.609 | 25.036 | -1.236 | 1 | 0 | 56.093 | 50.476 | 44.491 | 17.13 | 0 | 0 | 53.526 | 29.999 | [5 empty] | 14.907 | 11.621 | 12 | 6.9563 | 6.5371 | 4.6286 | 4.2857 | 2.2514 | 32.3649
2008-03-12 | 2:09 | 0 | 14.907 | 0 | 4 | 1 | 59.436 | 59.974 | 47.381 | 47.838 | 53.16 | 25.036 | -1.262 | 1 | 0 | 56.093 | 50.452 | 44.444 | 17.104 | 0 | 0 | 53.479 | 29.999 | [5 empty] | 0 | 11.598 | 13 | 6.9639 | 6.5443 | 4.6289 | 4.2857 | 2.2586 | 32.4331
2008-03-12 | 2:10 | 0 | 14.907 | 1 | 5 | 0 | 59.481 | 59.951 | 47.404 | 47.861 | 52.861 | 25.061 | -1.187 | 1 | 0 | 56.093 | 50.476 | 44.444 | 17.155 | 0 | 0 | 53.479 | 29.999 | [5 empty] | 0 | 11.62 | 0 | 6.9421 | 6.5236 | 4.628 | 4.2857 | 2.2378 | 32.2361
2008-03-12 | 2:11 | 1 | 14.932 | 0 | 4 | 0 | 59.458 | 59.997 | 47.381 | 47.838 | 52.884 | 25.085 | -1.087 | 1 | 0 | 56.093 | 50.452 | 44.468 | 17.155 | 0 | 0 | 53.526 | 30.023 | [5 empty] | 14.932 | 11.62 | 1 | 6.9129 | 6.4959 | 4.6268 | 4.2857 | 2.2102 | 31.9715
2008-03-12 | 2:12 | 0 | 14.907 | 0 | 5 | 0 | 59.458 | 59.974 | 47.563 | 47.838 | 52.929 | 25.061 | -1.061 | 1 | 0 | 56.093 | 50.429 | 44.444 | 17.155 | 0 | 0 | 53.479 | 30.023 | [5 empty] | 0 | 11.62 | 2 | 6.9054 | 6.4887 | 4.6265 | 4.2857 | 2.203 | 31.9023
2008-03-12 | 2:13 | 0 | 14.907 | 0 | 5 | 0 | 59.481 | 59.997 | 47.539 | 47.861 | 52.609 | 25.061 | -1.035 | 1 | 0 | 56.049 | 50.429 | 44.42 | 17.155 | 0 | 0 | 53.479 | 30.023 | [5 empty] | 0 | 11.62 | 3 | 6.8978 | 6.4815 | 4.6262 | 4.2857 | 2.1958 | 31.833
2008-03-12 | 2:14 | 0 | 14.907 | 0 | 4 | 0 | 59.481 | 60.063 | 47.334 | 47.885 | 52.908 | 25.036 | -1.136 | 1 | 0 | 56.07 | 50.385 | 44.515 | 17.18 | 0 | 0 | 53.549 | 29.999 | [5 empty] | 0 | 11.596 | 4 | 6.9272 | 6.5094 | 4.6274 | 4.2857 | 2.2237 | 32.1014
2008-03-12 | 2:15 | 1 | 14.932 | 0 | 5 | 0 | 59.458 | 59.997 | 47.472 | 47.861 | 52.999 | 25.061 | -1.187 | 1 | 0 | 56.049 | 50.429 | 44.468 | 17.18 | 0 | 0 | 53.456 | 29.999 | [5 empty] | 14.932 | 11.597 | 5 | 6.9421 | 6.5236 | 4.628 | 4.2857 | 2.2378 | 32.2361
2008-03-12 | 2:16 | 0 | 14.907 | 0 | 5 | 0 | 59.481 | 59.928 | 47.425 | 47.861 | 52.814 | 25.036 | -1.213 | 1 | 0 | 56.049 | 50.452 | 44.468 | 17.155 | 0 | 0 | 53.456 | 30.023 | [5 empty] | 0 | 11.62 | 6 | 6.9496 | 6.5308 | 4.6283 | 4.2857 | 2.245 | 32.3045
2008-03-12 | 2:17 | 0 | 14.932 | 0 | 4 | 0 | 59.436 | 59.997 | 47.586 | 47.861 | 52.814 | 24.965 | -1.136 | 1 | 0 | 56.07 | 50.429 | 44.468 | 17.18 | 0 | 0 | 53.412 | 29.999 | [5 empty] | 0 | 11.575 | 7 | 6.9272 | 6.5094 | 4.6274 | 4.2857 | 2.2237 | 32.1014
2008-03-12 | 2:18 | 0 | 14.932 | 0 | 5 | 0 | 59.458 | 59.997 | 47.404 | 47.861 | 52.562 | 24.965 | -1.187 | 1 | 0 | 56.049 | 50.429 | 44.515 | 17.155 | 0 | 0 | 53.388 | 29.999 | [5 empty] | 0 | 11.597 | 8 | 6.9421 | 6.5236 | 4.628 | 4.2857 | 2.2378 | 32.2361
2008-03-12 | 2:19 | 1 | 14.932 | 0 | 4 | 0 | 59.436 | 59.974 | 47.381 | 47.815 | 52.424 | 24.891 | -1.11 | 1 | 0 | 56.049 | 50.429 | 44.491 | 17.155 | 0 | 0 | 53.388 | 29.999 | [5 empty] | 14.932 | 11.621 | 9 | 6.9196 | 6.5022 | 4.6271 | 4.2857 | 2.2165 | 32.0325
2008-03-12 | 2:20 | 0 | 14.955 | 1 | 5 | 0 | 59.481 | 60.02 | 47.518 | 47.838 | 52.448 | 24.916 | -1.187 | 1 | 0 | 56.049 | 50.408 | 44.42 | 17.18 | 0 | 0 | 53.412 | 30.023 | [5 empty] | 0 | 11.643 | 10 | 6.9421 | 6.5236 | 4.628 | 4.2857 | 2.2378 | 32.2361
2008-03-12 | 2:21 | 0 | 14.932 | 0 | 5 | 0 | 59.436 | 60.02 | 47.448 | 47.861 | 52.494 | 24.965 | -1.187 | 1 | 0 | 56.002 | 50.408 | 44.396 | 17.202 | 0 | 0 | 53.456 | 30.048 | [5 empty] | 0 | 11.575 | 11 | 6.9421 | 6.5236 | 4.628 | 4.2857 | 2.2378 | 32.2361
2008-03-12 | 2:22 | 0 | 14.932 | 0 | 4 | 0 | 59.458 | 59.997 | 47.425 | 47.838 | 52.219 | 24.916 | -1.236 | 1 | 0 | 56.026 | 50.408 | 44.42 | 17.104 | 0 | 0 | 53.412 | 30.048 | [5 empty] | 0 | 11.62 | 12 | 6.9563 | 6.5371 | 4.6286 | 4.2857 | 2.2514 | 32.3649
2008-03-12 | 2:23 | 1 | 14.922 | 0 | 5 | 1 | 59.429 | 59.944 | 47.418 | 47.831 | 52.693 | 24.859 | -1.221 | 1 | 0 | 55.995 | 50.378 | 44.436 | 17.147 | 0 | 0 | 53.405 | 30.016 | [5 empty] | 14.922 | 11.598 | 13 | 6.952 | 6.533 | 4.6284 | 4.2857 | 2.2473 | 32.3256
2008-03-12 | 2:24 | 0 | 14.932 | 0 | 5 | 0 | 59.458 | 59.997 | 47.495 | 47.838 | 52.494 | 24.916 | -1.187 | 1 | 0 | 56.026 | 50.385 | 44.468 | 17.13 | 0 | 0 | 53.456 | 30.048 | [5 empty] | 0 | 11.62 | 0 | 6.9421 | 6.5236 | 4.628 | 4.2857 | 2.2378 | 32.2361
2008-03-12 | 2:25 | 0 | 14.932 | 0 | 4 | 0 | 59.481 | 59.974 | 47.425 | 47.861 | 52.38 | 24.891 | -1.236 | 1 | 0 | 56.002 | 50.396 | 44.41 | 17.142 | 0 | 0 | 53.447 | 29.965 | [5 empty] | 0 | 11.62 | 1 | 6.9563 | 6.5371 | 4.3429 | 4 | 2.5371 | 36.4722
2008-03-12 | 2:26 | 1 | 14.885 | 0 | 5 | 0 | 59.417 | 59.979 | 47.474 | 47.864 | 52.221 | 24.869 | -1.262 | 1 | 0 | 55.96 | 50.364 | 44.446 | 17.132 | 0 | 0 | 53.37 | 29.952 | [5 empty] | 14.885 | 11.553 | 2 | 6.9639 | 6.5443 | 4.3432 | 4 | 2.5443 | 36.5359
2008-03-12 | 2:27 | 0 | 14.885 | 0 | 4 | 0 | 59.463 | 59.933 | 47.497 | 47.819 | 52.452 | 24.869 | -1.363 | 1 | 0 | 55.984 | 50.343 | 44.446 | 17.157 | 0 | 0 | 53.323 | 29.952 | [5 empty] | 0 | 11.644 | 3 | 6.9933 | 6.5723 | 4.3444 | 4 | 2.5723 | 36.782
2008-03-12 | 2:28 | 0 | 14.94 | 0 | 5 | 0 | 59.493 | 60.029 | 47.504 | 47.873 | 52.137 | 24.855 | -1.355 | 1 | 0 | 55.991 | 50.394 | 44.456 | 17.165 | 0 | 0 | 53.353 | 29.984 | [5 empty] | 0 | 11.62 | 4 | 6.991 | 6.5701 | 4.3443 | 4 | 2.5701 | 36.7626
2008-03-12 | 2:29 | 0 | 14.885 | 1 | 5 | 0 | 59.44 | 59.956 | 47.406 | 47.726 | 52.382 | 24.894 | -1.414 | 1 | 0 | 55.96 | 50.364 | 44.401 | 17.132 | 0 | 0 | 53.3 | 30.001 | [5 empty] | 0 | 11.714 | 5 | 7.0082 | 6.5864 | 4.345 | 4 | 2.5864 | 36.9055
2008-03-12 | 2:30 | 1 | 14.859 | 0 | 4 | 0 | 59.417 | 59.956 | 47.315 | 47.843 | 52.52 | 24.845 | -1.388 | 1 | 0 | 55.96 | 50.364 | 44.401 | 17.132 | 0 | 0 | 53.3 | 30.001 | [5 empty] | 14.859 | 11.574 | 6 | 7.0006 | 6.5792 | 4.3447 | 4 | 2.5792 | 36.8426
2008-03-12 | 2:31 | 0 | 14.892 | 0 | 5 | 0 | 59.447 | 60.097 | 47.39 | 47.894 | 52.504 | 24.901 | -1.43 | 1 | 0 | 55.991 | 50.256 | 44.501 | 17.14 | 0 | 0 | 53.353 | 29.962 | [5 empty] | 0 | 11.553 | 7 | 7.0128 | 6.5908 | 4.3452 | 4 | 2.5908 | 36.9441
2008-03-12 | 2:32 | 0 | 14.859 | 0 | 5 | 0 | 59.484 | 59.821 | 47.406 | 47.887 | 52.221 | 24.869 | -1.463 | 1 | 0 | 55.96 | 50.434 | 44.54 | 17.157 | 0 | 0 | 53.346 | 29.977 | [5 empty] | 0 | 11.597 | 8 | 7.0224 | 6.6 | 4.3456 | 4 | 2.6 | 37.0237
2008-03-12 | 2:33 | 0 | 14.917 | 0 | 4 | 0 | 59.493 | 60.008 | 47.551 | 47.85 | 52.039 | 24.798 | -1.363 | 1 | 0 | 55.914 | 50.296 | 44.401 | 17.157 | 0 | 0 | 53.3 | 29.977 | [5 empty] | 0 | 11.643 | 9 | 6.9933 | 6.5723 | 4.3444 | 4 | 2.5723 | 36.782
2008-03-12 | 2:34 | 1 | 14.917 | 0 | 5 | 0 | 59.47 | 59.986 | 47.483 | 47.873 | 52.436 | 24.855 | -1.381 | 1 | 0 | 55.967 | 50.394 | 44.456 | 17.165 | 0 | 0 | 53.353 | 29.984 | [5 empty] | 14.917 | 11.597 | 10 | 6.9985 | 6.5773 | 4.3446 | 4 | 2.5773 | 36.8257
2008-03-12 | 2:35 | 0 | 14.917 | 0 | 4 | 0 | 59.447 | 60.008 | 47.551 | 47.85 | 52.641 | 24.83 | -1.329 | 1 | 0 | 55.944 | 50.303 | 44.477 | 17.114 | 0 | 0 | 53.33 | 30.009 | [5 empty] | 0 | 11.597 | 11 | 6.9834 | 6.5629 | 4.344 | 4 | 2.5629 | 36.6994
2008-03-12 | 2:36 | 0 | 14.885 | 0 | 5 | 0 | 59.44 | 60.022 | 47.406 | 47.819 | 52.772 | 24.798 | -1.314 | 1 | 0 | 55.914 | 50.226 | 44.401 | 17.132 | 0 | 0 | 53.346 | 30.001 | [5 empty] | 0 | 11.621 | 12 | 6.979 | 6.5587 | 4.3438 | 4 | 2.5587 | 36.6629
2008-03-12 | 2:37 | 0 | 14.859 | 0 | 5 | 0 | 59.351 | 59.91 | 47.315 | 47.796 | 52.681 | 24.798 | -1.388 | 1 | 0 | 55.869 | 50.249 | 44.353 | 17.157 | 0 | 0 | 53.346 | 29.977 | [5 empty] | 0 | 11.555 | 13 | 7.0006 | 6.5792 | 4.3447 | 4 | 2.5792 | 36.8426
2008-03-12 | 2:38 | 1 | 14.94 | 0 | 4 | 1 | 59.447 | 60.008 | 47.413 | 47.826 | 52.366 | 24.83 | -1.28 | 1 | 0 | 55.944 | 50.279 | 44.456 | 17.165 | 0 | 0 | 53.353 | 30.009 | [5 empty] | 14.94 | 11.621 | 14 | 6.9691 | 6.5493 | 4.3434 | 4 | 2.5493 | 36.5799
2008-03-12 | 2:39 | 0 | 14.907 | 1 | 5 | 0 | 59.44 | 59.999 | 47.406 | 47.819 | 52.543 | 24.798 | -1.414 | 1 | 0 | 55.89 | 50.249 | 44.401 | 17.132 | 0 | 0 | 53.3 | 30.001 | [5 empty] | 0 | 11.621 | 0 | 7.0082 | 6.5864 | 4.345 | 4 | 2.5864 | 36.9055
2008-03-12 | 2:40 | 0 | 14.885 | 0 | 5 | 0 | 59.417 | 59.979 | 47.406 | 47.843 | 51.878 | 24.869 | -1.44 | 1 | 0 | 55.869 | 50.272 | 44.424 | 17.132 | 0 | 0 | 53.232 | 29.952 | [5 empty] | 0 | 11.574 | 1 | 7.0157 | 6.5936 | 4.631 | 4.2857 | 2.3079 | 32.8958
2008-03-12 | 2:41 | 1 | 14.885 | 0 | 4 | 0 | 59.417 | 59.979 | 47.521 | 47.819 | 52.429 | 24.869 | -1.363 | 1 | 0 | 55.89 | 50.226 | 44.446 | 17.107 | 0 | 0 | 53.209 | 29.977 | [5 empty] | 14.885 | 11.598 | 2 | 6.9933 | 6.5723 | 4.6301 | 4.2857 | 2.2866 | 32.6965
2008-03-12 | 2:42 | 0 | 14.917 | 0 | 5 | 0 | 59.424 | 60.008 | 47.504 | 47.873 | 52.413 | 24.855 | -1.355 | 1 | 0 | 55.9 | 50.303 | 44.456 | 17.165 | 0 | 0 | 53.262 | 30.009 | [5 empty] | 0 | 11.551 | 3 | 6.991 | 6.5701 | 4.63 | 4.2857 | 2.2843 | 32.6757
2008-03-12 | 2:43 | 0 | 14.907 | 0 | 4 | 0 | 59.417 | 59.979 | 47.521 | 47.819 | 52.382 | 24.823 | -1.388 | 1 | 0 | 55.89 | 50.205 | 44.401 | 17.107 | 0 | 0 | 53.209 | 29.977 | [5 empty] | 0 | 11.598 | 4 | 7.0006 | 6.5792 | 4.6304 | 4.2857 | 2.2935 | 32.7613
2008-03-12 | 2:44 | 0 | 14.917 | 0 | 5 | 0 | 59.424 | 60.008 | 47.367 | 47.873 | 52 | 24.877 | -1.533 | 1 | 0 | 55.9 | 50.303 | 44.432 | 17.165 | 0 | 0 | 53.239 | 30.009 | [5 empty] | 0 | 11.551 | 5 | 7.0428 | 6.6193 | 4.6321 | 4.2857 | 2.3336 | 33.1348
2008-03-12 | 2:45 | 1 | 14.94 | 0 | 5 | 0 | 59.381 | 59.917 | 47.483 | 47.873 | 52.333 | 24.889 | -1.545 | 1 | 0 | 55.932 | 50.315 | 44.444 | 17.225 | 0 | 0 | 53.227 | 30.045 | [5 empty] | 14.94 | 11.508 | 6 | 7.0463 | 6.6227 | 4.6322 | 4.2857 | 2.3369 | 33.1655
2008-03-12 | 2:46 | 0 | 14.963 | 0 | 4 | 0 | 59.445 | 59.938 | 47.434 | 47.871 | 52.158 | 24.874 | -1.509 | 1 | 0 | 55.942 | 50.3 | 44.475 | 17.162 | 0 | 0 | 53.19 | 30.055 | [5 empty] | 0 | 11.574 | 7 | 7.0358 | 6.6127 | 4.6318 | 4.2857 | 2.327 | 33.0733
2008-03-12 | 2:47 | 0 | 14.963 | 0 | 5 | 0 | 59.445 | 59.983 | 47.525 | 47.871 | 51.883 | 24.874 | -1.435 | 1 | 0 | 55.918 | 50.254 | 44.475 | 17.162 | 0 | 0 | 53.213 | 30.055 | [5 empty] | 0 | 11.574 | 8 | 7.0143 | 6.5922 | 4.6309 | 4.2857 | 2.3065 | 32.8829
2008-03-12 | 2:48 | 0 | 14.937 | 1 | 5 | 0 | 59.445 | 60.049 | 47.364 | 47.847 | 51.974 | 24.899 | -1.509 | 1 | 0 | 55.918 | 50.186 | 44.522 | 17.162 | 0 | 0 | 53.237 | 30.031 | [5 empty] | 0 | 11.598 | 9 | 7.0358 | 6.6127 | 4.6318 | 4.2857 | 2.327 | 33.0733
2008-03-12 | 2:49 | 1 | 14.963 | 0 | 4 | 0 | 59.445 | 59.983 | 47.364 | 47.847 | 51.745 | 24.899 | -1.458 | 1 | 0 | 55.895 | 50.254 | 44.451 | 17.185 | 0 | 0 | 53.213 | 30.031 | [5 empty] | 14.963 | 11.598 | 10 | 7.021 | 6.5986 | 4.6312 | 4.2857 | 2.3129 | 32.9422
2008-03-12 | 2:50 | 0 | 14.937 | 0 | 5 | 0 | 59.49 | 59.983 | 47.434 | 47.847 | 51.951 | 24.923 | -1.535 | 1 | 0 | 55.895 | 50.186 | 44.498 | 17.137 | 0 | 0 | 53.167 | 30.031 | [5 empty] | 0 | 11.643 | 11 | 7.0434 | 6.6199 | 4.6321 | 4.2857 | 2.3342 | 33.1399
2008-03-12 | 2:51 | 0 | 14.993 | 0 | 4 | 0 | 59.495 | 60.054 | 47.439 | 47.829 | 51.682 | 24.977 | -1.478 | 1 | 0 | 55.923 | 50.214 | 44.503 | 17.192 | 0 | 0 | 53.15 | 30.06 | [5 empty] | 0 | 11.666 | 12 | 7.0268 | 6.6041 | 4.6315 | 4.2857 | 2.3184 | 32.9937
2008-03-12 | 2:52 | 0 | 14.937 | 0 | 5 | 1 | 59.468 | 60.027 | 47.388 | 47.801 | 51.93 | 24.923 | -1.509 | 1 | 0 | 55.895 | 50.186 | 44.498 | 17.137 | 0 | 0 | 53.099 | 30.055 | [5 empty] | 0 | 11.667 | 13 | 7.0358 | 6.6127 | 4.6318 | 4.2857 | 2.327 | 33.0733
2008-03-12 | 2:53 | 1 | 14.963 | 0 | 5 | 0 | 59.468 | 60.027 | 47.364 | 47.824 | 51.974 | 24.874 | -1.535 | 1 | 0 | 55.895 | 50.186 | 44.475 | 17.137 | 0 | 0 | 53.122 | 30.031 | [5 empty] | 14.963 | 11.644 | 0 | 7.0434 | 6.6199 | 4.6321 | 4.2857 | 2.3342 | 33.1399
2008-03-12 | 2:54 | 0 | 14.968 | 0 | 4 | 0 | 59.472 | 60.033 | 47.486 | 47.852 | 51.979 | 24.904 | -1.427 | 1 | 0 | 55.902 | 50.214 | 44.48 | 17.142 | 0 | 0 | 53.127 | 30.06 | [5 empty] | 0 | 11.62 | 1 | 7.0119 | 6.59 | 4.6309 | 4.2857 | 2.3043 | 32.8622
2008-03-12 | 2:55 | 0 | 14.963 | 0 | 5 | 0 | 59.468 | 60.006 | 47.479 | 47.824 | 51.86 | 24.874 | -1.509 | 1 | 0 | 55.851 | 50.186 | 44.475 | 17.137 | 0 | 0 | 53.076 | 30.031 | [5 empty] | 0 | 11.644 | 2 | 7.0358 | 6.6127 | 4.6318 | 4.2857 | 2.327 | 33.0733
2008-03-12 | 2:56 | 1 | 14.915 | 0 | 5 | 0 | 59.445 | 59.983 | 47.458 | 47.847 | 51.815 | 24.923 | -1.458 | 1 | 0 | 55.874 | 50.186 | 44.498 | 17.137 | 0 | 0 | 53.099 | 30.031 | [5 empty] | 14.915 | 11.598 | 3 | 7.021 | 6.5986 | 4.6312 | 4.2857 | 2.3129 | 32.9422
2008-03-12 | 2:57 | 0 | 14.993 | 0 | 4 | 0 | 59.472 | 60.011 | 47.416 | 47.852 | 51.636 | 24.953 | -1.484 | 1 | 0 | 55.874 | 50.186 | 44.429 | 17.162 | 0 | 0 | 53.076 | 30.031 | [5 empty] | 0 | 11.62 | 4 | 7.0285 | 6.6058 | 4.6315 | 4.2857 | 2.3201 | 33.0091
2008-03-12 | 2:58 | 0 | 14.937 | 1 | 5 | 0 | 59.468 | 59.983 | 47.388 | 47.847 | 51.792 | 24.923 | -1.409 | 1 | 0 | 55.851 | 50.163 | 44.451 | 17.162 | 0 | 0 | 53.099 | 30.031 | [5 empty] | 0 | 11.621 | 5 | 7.0067 | 6.585 | 4.6306 | 4.2857 | 2.2993 | 32.8157
2008-03-12 | 2:59 | 0 | 14.937 | 0 | 4 | 0 | 59.468 | 60.027 | 47.479 | 47.847 | 51.631 | 24.899 | -1.458 | 1 | 0 | 55.827 | 50.139 | 44.429 | 17.112 | 0 | 0 | 53.076 | 30.031 | [5 empty] | 0 | 11.621 | 6 | 7.021 | 6.5986 | 4.6312 | 4.2857 | 2.3129 | 32.9422
2008-03-12 | 3:00 | 1 | 14.963 | 0 | 5 | 0 | 59.445 | 60.006 | 47.388 | 47.824 | 51.54 | 24.874 | -1.458 | 1 | 0 | 55.827 | 50.139 | 44.429 | 17.162 | 0 | 0 | 53.076 | 30.006 | [5 empty] | 14.963 | 11.621 | 7 | 7.021 | 6.5986 | 4.6312 | 4.2857 | 2.3129 | 32.9422
2008-03-12 | 3:01 | 0 | 14.963 | 0 | 5 | 0 | 59.49 | 59.983 | 47.411 | 47.824 | 51.517 | 24.828 | -1.435 | 1 | 0 | 55.804 | 50.095 | 44.381 | 17.185 | 0 | 0 | 53.076 | 30.031 | [5 empty] | 0 | 11.666 | 8 | 7.0143 | 6.5922 | 4.6309 | 4.2857 | 2.3065 | 32.8829
2008-03-12 | 3:02 | 0 | 14.963 | 0 | 4 | 0 | 59.468 | 59.983 | 47.458 | 47.824 | 51.561 | 24.828 | -1.484 | 1 | 0 | 55.827 | 50.116 | 44.429 | 17.137 | 0 | 0 | 53.122 | 30.006 | [5 empty] | 0 | 11.644 | 9 | 7.0285 | 6.6058 | 4.6315 | 4.2857 | 2.3201 | 33.0091
2008-03-12 | 3:03 | 0 | 14.937 | 0 | 5 | 0 | 59.468 | 60.027 | 47.502 | 47.824 | 51.883 | 24.852 | -1.458 | 1 | 0 | 55.804 | 50.116 | 44.451 | 17.137 | 0 | 0 | 53.029 | 30.031 | [5 empty] | 0 | 11.644 | 10 | 7.021 | 6.5986 | 4.6312 | 4.2857 | 2.3129 | 32.9422
2008-03-12 | 3:04 | 1 | 14.937 | 0 | 5 | 0 | 59.422 | 60.006 | 47.364 | 47.824 | 52.182 | 24.852 | -1.509 | 1 | 0 | 55.804 | 50.139 | 44.451 | 17.162 | 0 | 0 | 53.052 | 30.031 | [5 empty] | 14.937 | 11.598 | 11 | 7.0358 | 6.6127 | 4.6318 | 4.2857 | 2.327 | 33.0733
2008-03-12 | 3:05 | 0 | 14.937 | 0 | 4 | 0 | 59.445 | 59.983 | 47.343 | 47.847 | 52.044 | 24.874 | -1.509 | 1 | 0 | 55.804 | 50.186 | 44.496 | 17.137 | 0 | 0 | 53.071 | 30.028 | [5 empty] | 0 | 11.598 | 12 | 7.0358 | 6.6127 | 4.6318 | 4.2857 | 2.327 | 33.0733
2008-03-12 | 3:06 | 0 | 14.912 | 0 | 5 | 1 | 59.44 | 60.002 | 47.5 | 47.798 | 52.543 | 24.801 | -1.432 | 1 | 0 | 55.778 | 50.09 | 44.424 | 17.16 | 0 | 0 | 53.094 | 29.982 | [5 empty] | 0 | 11.642 | 13 | 7.0134 | 6.5914 | 4.6309 | 4.2857 | 2.3057 | 32.8751
2008-03-12 | 3:07 | 1 | 14.905 | 1 | 5 | 0 | 59.41 | 59.972 | 47.446 | 47.768 | 52.49 | 24.818 | -1.517 | 1 | 0 | 55.748 | 50.06 | 44.393 | 17.104 | 0 | 0 | 53.041 | 29.974 | [5 empty] | 14.905 | 11.642 | 0 | 7.0382 | 6.6149 | 4.6319 | 4.2857 | 2.3292 | 33.0938
2008-03-12 | 3:08 | 0 | 14.912 | 0 | 4 | 0 | 59.417 | 59.979 | 47.292 | 47.775 | 52.681 | 24.801 | -1.332 | 1 | 0 | 55.778 | 50.09 | 44.496 | 17.137 | 0 | 0 | 53.094 | 30.006 | [5 empty] | 0 | 11.642 | 1 | 6.9843 | 6.5637 | 4.6297 | 4.2857 | 2.278 | 32.6159
2008-03-12 | 3:09 | 0 | 14.912 | 0 | 5 | 0 | 59.417 | 59.979 | 47.339 | 47.819 | 52.658 | 24.874 | -1.533 | 1 | 0 | 55.755 | 50.09 | 44.355 | 17.137 | 0 | 0 | 53.071 | 30.006 | [5 empty] | 0 | 11.598 | 2 | 7.0428 | 6.6193 | 4.6321 | 4.2857 | 2.3336 | 33.1348
2008-03-12 | 3:10 | 0 | 14.89 | 0 | 4 | 0 | 59.417 | 59.979 | 47.339 | 47.798 | 52.637 | 24.874 | -1.484 | 1 | 0 | 55.755 | 50.067 | 44.448 | 17.087 | 0 | 0 | 53.003 | 30.006 | [5 empty] | 0 | 11.619 | 3 | 7.0285 | 6.6058 | 4.6315 | 4.2857 | 2.3201 | 33.0091
2008-03-12 | 3:11 | 1 | 14.912 | 0 | 5 | 0 | 59.463 | 59.933 | 47.339 | 47.798 | 52.819 | 24.874 | -1.432 | 1 | 0 | 55.755 | 50.09 | 44.472 | 17.112 | 0 | 0 | 53.027 | 30.028 | [5 empty] | 14.912 | 11.665 | 4 | 7.0134 | 6.5914 | 4.6309 | 4.2857 | 2.3057 | 32.8751
2008-03-12 | 3:12 | 0 | 14.89 | 0 | 5 | 0 | 59.395 | 59.933 | 47.339 | 47.819 | 52.728 | 24.825 | -1.406 | 1 | 0 | 55.778 | 50.09 | 44.448 | 17.112 | 0 | 0 | 53.048 | 30.028 | [5 empty] | 0 | 11.576 | 5 | 7.0058 | 6.5842 | 4.6306 | 4.2857 | 2.2985 | 32.8079
2008-03-12 | 3:13 | 0 | 14.89 | 0 | 4 | 0 | 59.44 | 59.887 | 47.362 | 47.866 | 52.406 | 24.899 | -1.458 | 1 | 0 | 55.755 | 50.137 | 44.489 | 17.104 | 0 | 0 | 52.996 | 30.021 | [5 empty] | 0 | 11.574 | 6 | 7.021 | 6.5986 | 4.6312 | 4.2857 | 2.3129 | 32.9422
2008-03-12 | 3:14 | 0 | 14.88 | 0 | 5 | 0 | 59.388 | 59.949 | 47.355 | 47.745 | 51.804 | 24.793 | -1.517 | 1 | 0 | 55.701 | 49.992 | 44.465 | 17.104 | 0 | 0 | 52.903 | 30.021 | [5 empty] | 0 | 11.643 | 7 | 7.0382 | 6.6149 | 4.6319 | 4.2857 | 2.3292 | 33.0938
2008-03-12 | 3:15 | 1 | 14.905 | 0 | 5 | 0 | 59.433 | 59.992 | 47.493 | 47.812 | 51.986 | 24.818 | -1.543 | 1 | 0 | 55.725 | 49.992 | 44.441 | 17.127 | 0 | 0 | 52.95 | 30.045 | [5 empty] | 14.905 | 11.621 | 8 | 7.0457 | 6.6221 | 4.6322 | 4.2857 | 2.3364 | 33.1604
2008-03-12 | 3:16 | 0 | 14.905 | 0 | 4 | 0 | 59.388 | 59.926 | 47.469 | 47.789 | 52.238 | 24.793 | -1.491 | 1 | 0 | 55.725 | 50.013 | 44.441 | 17.127 | 0 | 0 | 52.926 | 30.07 | [5 empty] | 0 | 11.599 | 9 | 7.0306 | 6.6077 | 4.6316 | 4.2857 | 2.322 | 33.0271
2008-03-12 | 3:17 | 0 | 14.905 | 1 | 5 | 0 | 59.41 | 59.949 | 47.423 | 47.768 | 52.513 | 24.793 | -1.414 | 1 | 0 | 55.655 | 49.946 | 44.441 | 17.127 | 0 | 0 | 52.926 | 30.07 | [5 empty] | 0 | 11.642 | 10 | 7.0082 | 6.5864 | 4.6307 | 4.2857 | 2.3007 | 32.8286
2008-03-12 | 3:18 | 0 | 14.857 | 0 | 5 | 0 | 59.388 | 59.926 | 47.399 | 47.836 | 52.308 | 24.793 | -1.44 | 1 | 0 | 55.725 | 50.037 | 44.465 | 17.104 | 0 | 0 | 52.926 | 30.045 | [5 empty] | 0 | 11.552 | 11 | 7.0157 | 6.5936 | 4.631 | 4.2857 | 2.3079 | 32.8958
2008-03-12 | 3:19 | 1 | 14.89 | 0 | 4 | 0 | 59.44 | 59.956 | 47.385 | 47.866 | 52.637 | 24.874 | -1.406 | 1 | 0 | 55.732 | 50.09 | 44.448 | 17.16 | 0 | 0 | 52.933 | 30.102 | [5 empty] | 14.89 | 11.574 | 12 | 7.0058 | 6.5842 | 4.6306 | 4.2857 | 2.2985 | 32.8079
2008-03-12 | 3:20 | 0 | 14.89 | 0 | 5 | 1 | 59.463 | 60.022 | 47.523 | 47.819 | 52.775 | 24.85 | -1.357 | 1 | 0 | 55.755 | 49.999 | 44.472 | 17.137 | 0 | 0 | 52.933 | 30.077 | [5 empty] | 0 | 11.644 | 13 | 6.9916 | 6.5706 | 4.63 | 4.2857 | 2.2849 | 32.6809
2008-03-12 | 3:21 | 0 | 14.857 | 0 | 4 | 0 | 59.41 | 60.015 | 47.423 | 47.789 | 52.49 | 24.867 | -1.414 | 1 | 0 | 55.655 | 49.992 | 44.393 | 17.127 | 0 | 0 | 52.859 | 30.045 | [5 empty] | 0 | 11.621 | 0 | 7.0082 | 6.5864 | 4.6307 | 4.2857 | 2.3007 | 32.8286
2008-03-12 | 3:22 | 1 | 14.88 | 0 | 5 | 0 | 59.41 | 59.972 | 47.399 | 47.768 | 52.812 | 24.793 | -1.339 | 1 | 0 | 55.701 | 49.969 | 44.465 | 17.152 | 0 | 0 | 52.835 | 30.045 | [5 empty] | 14.88 | 11.642 | 1 | 6.9863 | 6.5656 | 4.3441 | 4 | 2.5656 | 36.7237
2008-03-12 | 3:23 | 0 | 14.905 | 0 | 5 | 0 | 59.41 | 59.992 | 47.285 | 47.789 | 52.698 | 24.842 | -1.339 | 1 | 0 | 55.655 | 49.992 | 44.441 | 17.152 | 0 | 0 | 52.835 | 30.021 | [5 empty] | 0 | 11.621 | 2 | 6.9863 | 6.5656 | 4.3441 | 4 | 2.5656 | 36.7237
2008-03-12 | 3:24 | 0 | 14.88 | 0 | 4 | 0 | 59.41 | 59.972 | 47.399 | 47.768 | 52.627 | 24.793 | -1.314 | 1 | 0 | 55.701 | 49.946 | 44.489 | 17.104 | 0 | 0 | 52.859 | 30.045 | [5 empty] | 0 | 11.642 | 3 | 6.979 | 6.5587 | 4.3438 | 4 | 2.5587 | 36.6629
2008-03-12 | 3:25 | 0 | 14.905 | 0 | 5 | 0 | 59.41 | 59.972 | 47.332 | 47.745 | 52.331 | 24.793 | -1.314 | 1 | 0 | 55.587 | 49.957 | 44.453 | 17.117 | 0 | 0 | 52.847 | 30.009 | [5 empty] | 0 | 11.665 | 4 | 6.979 | 6.5587 | 4.3438 | 4 | 2.5587 | 36.6629
2008-03-12 | 3:26 | 1 | 14.862 | 1 | 5 | 0 | 59.395 | 59.999 | 47.43 | 47.773 | 52.681 | 24.776 | -1.332 | 1 | 0 | 55.638 | 49.953 | 44.401 | 17.109 | 0 | 0 | 52.842 | 30.004 | [5 empty] | 14.862 | 11.622 | 5 | 6.9843 | 6.5637 | 4.344 | 4 | 2.5637 | 36.7067
2008-03-12 | 3:27 | 0 | 14.862 | 0 | 4 | 0 | 59.417 | 59.976 | 47.292 | 47.773 | 52.359 | 24.825 | -1.283 | 1 | 0 | 55.662 | 49.929 | 44.424 | 17.109 | 0 | 0 | 52.863 | 30.004 | [5 empty] | 0 | 11.644 | 6 | 6.97 | 6.5501 | 4.3434 | 4 | 2.5501 | 36.5872
2008-03-12 | 3:28 | 0 | 14.892 | 0 | 5 | 0 | 59.376 | 59.938 | 47.229 | 47.801 | 52.639 | 24.879 | -1.352 | 1 | 0 | 55.666 | 49.957 | 44.405 | 17.14 | 0 | 0 | 52.847 | 30.058 | [5 empty] | 0 | 11.575 | 7 | 6.9901 | 6.5692 | 4.3443 | 4 | 2.5692 | 36.7553
2008-03-12 | 3:29 | 0 | 14.862 | 0 | 4 | 0 | 59.395 | 59.956 | 47.476 | 47.796 | 52.59 | 25.016 | -1.332 | 1 | 0 | 55.615 | 49.929 | 44.377 | 17.087 | 0 | 0 | 52.812 | 29.996 | [5 empty] | 0 | 11.599 | 8 | 6.9843 | 6.5637 | 4.344 | 4 | 2.5637 | 36.7067
2008-03-12 | 3:30 | 1 | 14.887 | 0 | 5 | 0 | 59.395 | 59.956 | 47.476 | 47.752 | 52.359 | 25.016 | -1.432 | 1 | 0 | 55.638 | 49.906 | 44.401 | 17.109 | 0 | 0 | 52.887 | 30.053 | [5 empty] | 14.887 | 11.643 | 9 | 7.0134 | 6.5914 | 4.3452 | 4 | 2.5914 | 36.949
2008-03-12 | 3:31 | 0 | 14.887 | 0 | 5 | 0 | 59.395 | 59.956 | 47.497 | 47.752 | 52.315 | 25.041 | -1.357 | 1 | 0 | 55.638 | 49.883 | 44.472 | 17.109 | 0 | 0 | 52.842 | 30.077 | [5 empty] | 0 | 11.643 | 10 | 6.9916 | 6.5706 | 4.3443 | 4 | 2.5706 | 36.7674
2008-03-12 | 3:32 | 0 | 14.887 | 0 | 4 | 0 | 59.395 | 59.976 | 47.476 | 47.796 | 52.268 | 25.065 | -1.432 | 1 | 0 | 55.615 | 49.883 | 44.448 | 17.109 | 0 | 0 | 52.842 | 30.053 | [5 empty] | 0 | 11.599 | 11 | 7.0134 | 6.5914 | 4.3452 | 4 | 2.5914 | 36.949
2008-03-12 | 3:33 | 0 | 14.912 | 0 | 5 | 0 | 59.417 | 59.91 | 47.339 | 47.773 | 52.154 | 25.065 | -1.332 | 1 | 0 | 55.615 | 49.859 | 44.448 | 17.087 | 0 | 0 | 52.842 | 29.955 | [5 empty] | 0 | 11.644 | 12 | 6.9843 | 6.5637 | 4.344 | 4 | 2.5637 | 36.7067
2008-03-12 | 3:34 | 1 | 14.862 | 0 | 5 | 0 | 59.372 | 59.976 | 47.36 | 47.819 | 52.084 | 25.114 | -1.357 | 1 | 0 | 55.615 | 49.906 | 44.424 | 17.109 | 0 | 0 | 52.887 | 30.028 | [5 empty] | 14.862 | 11.553 | 13 | 6.9916 | 6.5706 | 4.3443 | 4 | 2.5706 | 36.7674
2008-03-12 | 3:35 | 0 | 14.887 | 0 | 4 | 1 | 59.372 | 59.976 | 47.292 | 47.819 | 52.177 | 25.065 | -1.18 | 1 | 0 | 55.615 | 49.883 | 44.424 | 17.135 | 0 | 0 | 52.933 | 30.053 | [5 empty] | 0 | 11.553 | 14 | 6.94 | 6.5216 | 4.3422 | 4 | 2.5216 | 36.3346
2008-03-12 | 3:36 | 0 | 14.862 | 1 | 5 | 0 | 59.395 | 59.956 | 47.339 | 47.796 | 52.359 | 25.09 | -1.283 | 1 | 0 | 55.615 | 49.883 | 44.424 | 17.087 | 0 | 0 | 52.863 | 30.004 | [5 empty] | 0 | 11.599 | 0 | 6.97 | 6.5501 | 4.3434 | 4 | 2.5501 | 36.5872
2008-03-12 | 3:37 | 1 | 14.887 | 0 | 5 | 0 | 59.417 | 59.956 | 47.339 | 47.796 | 52.406 | 25.09 | -1.283 | 1 | 0 | 55.594 | 49.838 | 44.424 | 17.087 | 0 | 0 | 52.887 | 30.028 | [5 empty] | 14.887 | 11.621 | 1 | 6.97 | 6.5501 | 4.6292 | 4.2857 | 2.2644 | 32.488
2008-03-12 | 3:38 | 0 | 14.887 | 0 | 4 | 0 | 59.395 | 59.956 | 47.406 | 47.773 | 52.016 | 25.139 | -1.306 | 1 | 0 | 55.594 | 49.859 | 44.401 | 17.109 | 0 | 0 | 52.91 | 30.028 | [5 empty] | 0 | 11.622 | 2 | 6.9767 | 6.5565 | 4.6294 | 4.2857 | 2.2708 | 32.5481
2008-03-12 | 3:39 | 0 | 14.887 | 0 | 5 | 0 | 59.417 | 59.956 | 47.406 | 47.796 | 51.993 | 25.114 | -1.357 | 1 | 0 | 55.594 | 49.883 | 44.424 | 17.109 | 0 | 0 | 52.863 | 30.004 | [5 empty] | 0 | 11.621 | 3 | 6.9916 | 6.5706 | 4.63 | 4.2857 | 2.2849 | 32.6809
2008-03-12 | 3:40 | 0 | 14.887 | 0 | 4 | 0 | 59.417 | 59.956 | 47.383 | 47.819 | 51.993 | 25.139 | -1.306 | 1 | 0 | 55.571 | 49.838 | 44.377 | 17.087 | 0 | 0 | 52.863 | 30.004 | [5 empty] | 0 | 11.598 | 4 | 6.9767 | 6.5565 | 4.6294 | 4.2857 | 2.2708 | 32.5481
2008-03-12 | 3:41 | 1 | 14.912 | 0 | 5 | 0 | 59.395 | 59.999 | 47.292 | 47.819 | 52.084 | 25.114 | -1.432 | 1 | 0 | 55.594 | 49.838 | 44.377 | 17.037 | 0 | 0 | 52.863 | 30.004 | [5 empty] | 14.912 | 11.576 | 5 | 7.0134 | 6.5914 | 4.6309 | 4.2857 | 2.3057 | 32.8751
2008-03-12 | 3:42 | 0 | 14.887 | 0 | 5 | 0 | 59.417 | 59.956 | 47.383 | 47.773 | 52.245 | 25.09 | -1.458 | 1 | 0 | 55.571 | 49.815 | 44.424 | 17.087 | 0 | 0 | 52.842 | 30.028 | [5 empty] | 0 | 11.644 | 6 | 7.021 | 6.5986 | 4.6312 | 4.2857 | 2.3129 | 32.9422
2008-03-12 | 3:43 | 0 | 14.854 | 0 | 4 | 0 | 59.388 | 59.947 | 47.423 | 47.789 | 51.962 | 25.058 | -1.391 | 1 | 0 | 55.54 | 49.808 | 44.369 | 17.029 | 0 | 0 | 52.789 | 29.996 | [5 empty] | 0 | 11.599 | 7 | 7.0015 | 6.58 | 4.6304 | 4.2857 | 2.2943 | 32.7691
2008-03-12 | 3:44 | 0 | 14.88 | 0 | 5 | 0 | 59.388 | 59.97 | 47.353 | 47.742 | 51.986 | 25.034 | -1.164 | 1 | 0 | 55.47 | 49.785 | 44.276 | 17.004 | 0 | 0 | 52.765 | 29.947 | [5 empty] | 0 | 11.646 | 8 | 6.9354 | 6.5172 | 4.6277 | 4.2857 | 2.2315 | 32.1754
2008-03-12 | 3:45 | 1 | 14.887 | 1 | 5 | 0 | 59.44 | 59.976 | 47.43 | 47.796 | 52.039 | 25.09 | -1.257 | 1 | 0 | 55.547 | 49.815 | 44.424 | 17.037 | 0 | 0 | 52.842 | 29.965 | [5 empty] | 14.887 | 11.644 | 9 | 6.9624 | 6.5429 | 4.6288 | 4.2857 | 2.2572 | 32.42
2008-03-12 | 3:46 | 0 | 14.844 | 0 | 4 | 0 | 59.381 | 59.94 | 47.46 | 47.759 | 52.277 | 25.048 | -1.326 | 1 | 0 | 55.533 | 49.778 | 44.386 | 16.994 | 0 | 0 | 52.873 | 29.965 | [5 empty] | 0 | 11.622 | 10 | 6.9825 | 6.562 | 4.6297 | 4.2857 | 2.2763 | 32.6002
2008-03-12 | 3:47 | 0 | 14.875 | 0 | 5 | 0 | 59.408 | 59.967 | 47.511 | 47.81 | 52.326 | 25.078 | -1.319 | 1 | 0 | 55.538 | 49.782 | 44.439 | 17.049 | 0 | 0 | 52.877 | 30.016 | [5 empty] | 0 | 11.598 | 11 | 6.9805 | 6.5601 | 4.6296 | 4.2857 | 2.2744 | 32.582
2008-03-12 | 3:48 | 0 | 14.9 | 0 | 5 | 0 | 59.431 | 59.967 | 47.511 | 47.787 | 52.144 | 25.078 | -1.396 | 1 | 0 | 55.515 | 49.782 | 44.415 | 17.074 | 0 | 0 | 52.81 | 30.016 | [5 empty] | 0 | 11.644 | 12 | 7.0029 | 6.5814 | 4.6305 | 4.2857 | 2.2957 | 32.782
2008-03-12 | 3:49 | 1 | 14.844 | 0 | 4 | 1 | 59.404 | 59.94 | 47.46 | 47.782 | 52.483 | 25.097 | -1.2 | 1 | 0 | 55.51 | 49.731 | 44.338 | 17.019 | 0 | 0 | 52.735 | 29.915 | [5 empty] | 14.844 | 11.622 | 13 | 6.9458 | 6.5272 | 4.6282 | 4.2857 | 2.2414 | 32.2703
2008-03-12 | 3:50 | 0 | 14.869 | 0 | 5 | 0 | 59.381 | 59.94 | 47.392 | 47.782 | 52.254 | 25.073 | -1.249 | 1 | 0 | 55.487 | 49.731 | 44.386 | 17.044 | 0 | 0 | 52.712 | 29.965 | [5 empty] | 0 | 11.599 | 0 | 6.9601 | 6.5407 | 4.6288 | 4.2857 | 2.255 | 32.399
2008-03-12 | 3:51 | 0 | 14.852 | 0 | 4 | 0 | 59.408 | 59.947 | 47.42 | 47.787 | 52.443 | 25.102 | -1.118 | 1 | 0 | 55.538 | 49.759 | 44.391 | 17.049 | 0 | 0 | 52.74 | 29.994 | [5 empty] | 0 | 11.621 | 1 | 6.922 | 6.5045 | 4.6272 | 4.2857 | 2.2187 | 32.0537
2008-03-12 | 3:52 | 1 | 14.875 | 0 | 5 | 0 | 59.431 | 59.947 | 47.465 | 47.787 | 52.625 | 25.176 | -0.713 | 1 | 0 | 55.491 | 49.782 | 44.415 | 17.074 | 0 | 0 | 52.786 | 29.969 | [5 empty] | 14.875 | 11.644 | 2 | 6.804 | 6.3924 | 4.6224 | 4.2857 | 2.1066 | 30.9617
2008-03-12 | 3:53 | 0 | 14.875 | 0 | 5 | 0 | 59.431 | 59.967 | 47.42 | 47.81 | 52.602 | 25.078 | -0.739 | 1 | 0 | 55.515 | 49.759 | 44.415 | 17.049 | 0 | 0 | 52.786 | 29.994 | [5 empty] | 0 | 11.621 | 3 | 6.8116 | 6.3996 | 4.6227 | 4.2857 | 2.1138 | 31.033
2008-03-12 | 3:54 | 0 | 14.875 | 1 | 4 | 0 | 59.408 | 59.967 | 47.374 | 47.81 | 52.786 | 25.078 | -0.688 | 1 | 0 | 55.515 | 49.736 | 44.415 | 17.074 | 0 | 0 | 52.74 | 30.016 | [5 empty] | 0 | 11.598 | 4 | 6.7967 | 6.3854 | 4.6221 | 4.2857 | 2.0997 | 30.8931
2008-03-12 | 3:55 | 0 | 14.844 | 0 | 5 | 0 | 59.404 | 59.94 | 47.322 | 47.759 | 52.896 | 25.048 | -0.845 | 1 | 0 | 55.463 | 49.708 | 44.362 | 17.044 | 0 | 0 | 52.688 | 29.987 | [5 empty] | 0 | 11.645 | 5 | 6.8425 | 6.4289 | 4.624 | 4.2857 | 2.1432 | 31.3218
2008-03-12 | 3:56 | 1 | 14.9 | 0 | 5 | 0 | 59.431 | 59.967 | 47.329 | 47.833 | 52.877 | 25.102 | -0.914 | 1 | 0 | 55.491 | 49.736 | 44.367 | 17.074 | 0 | 0 | 52.695 | 30.016 | [5 empty] | 14.9 | 11.598 | 6 | 6.8626 | 6.448 | 4.6248 | 4.2857 | 2.1623 | 31.5084
2008-03-12 | 3:57 | 0 | 14.875 | 0 | 4 | 0 | 59.408 | 59.967 | 47.283 | 47.833 | 52.396 | 25.102 | -1.066 | 1 | 0 | 55.515 | 49.736 | 44.415 | 17.074 | 0 | 0 | 52.74 | 29.994 | [5 empty] | 0 | 11.575 | 7 | 6.9068 | 6.4901 | 4.6266 | 4.2857 | 2.2044 | 31.9156
2008-03-12 | 3:58 | 0 | 14.875 | 0 | 5 | 0 | 59.385 | 59.967 | 47.35 | 47.81 | 52.625 | 25.078 | -1.118 | 1 | 0 | 55.468 | 49.736 | 44.415 | 17.074 | 0 | 0 | 52.716 | 30.041 | [5 empty] | 0 | 11.575 | 8 | 6.922 | 6.5045 | 4.6272 | 4.2857 | 2.2187 | 32.0537
2008-03-12 | 3:59 | 0 | 14.822 | 0 | 5 | 0 | 59.358 | 59.94 | 47.346 | 47.782 | 52.277 | 24.977 | -1.249 | 1 | 0 | 55.44 | 49.708 | 44.386 | 17.044 | 0 | 0 | 52.735 | 29.987 | [5 empty] | 0 | 11.576 | 9 | 6.9601 | 6.5407 | 4.6288 | 4.2857 | 2.255 | 32.399
2008-03-12 | 4:00 | 1 | 14.844 | 0 | 4 | 0 | 59.381 | 59.94 | 47.185 | 47.759 | 52.667 | 24.904 | -1.2 | 1 | 0 | 55.419 | 49.617 | 44.432 | 17.069 | 0 | 0 | 52.735 | 30.011 | [5 empty] | 14.844 | 11.622 | 10 | 6.9458 | 6.5272 | 4.6282 | 4.2857 | 2.2414 | 32.2703
2008-03-12 | 4:01 | 0 | 14.875 | 0 | 5 | 0 | 59.408 | 59.99 | 47.488 | 47.763 | 52.877 | 24.908 | -0.889 | 1 | 0 | 55.468 | 49.689 | 44.439 | 17.099 | 0 | 0 | 52.786 | 29.994 | [5 empty] | 0 | 11.645 | 11 | 6.8553 | 6.4411 | 4.6245 | 4.2857 | 2.1554 | 31.4409
2008-03-12 | 4:02 | 0 | 14.844 | 0 | 5 | 0 | 59.381 | 59.919 | 47.416 | 47.759 | 53.034 | 24.904 | -1.023 | 1 | 0 | 55.44 | 49.661 | 44.362 | 17.044 | 0 | 0 | 52.735 | 29.987 | [5 empty] | 0 | 11.622 | 12 | 6.8943 | 6.4782 | 4.6261 | 4.2857 | 2.1925 | 31.8009
2008-03-12 | 4:03 | 0 | 14.844 | 0 | 4 | 1 | 59.381 | 59.986 | 47.483 | 47.759 | 52.782 | 24.928 | -1.097 | 1 | 0 | 55.419 | 49.684 | 44.314 | 17.069 | 0 | 0 | 52.667 | 29.965 | [5 empty] | 0 | 11.622 | 13 | 6.9158 | 6.4986 | 4.627 | 4.2857 | 2.2129 | 31.998
2008-03-12 | 4:04 | 1 | 14.844 | 1 | 5 | 0 | 59.381 | 59.94 | 47.483 | 47.782 | 52.529 | 24.953 | -0.997 | 1 | 0 | 55.419 | 49.661 | 44.338 | 17.092 | 0 | 0 | 52.62 | 29.987 | [5 empty] | 14.844 | 11.599 | 0 | 6.8867 | 6.471 | 4.6258 | 4.2857 | 2.1853 | 31.7314
2008-03-12 | 4:05 | 0 | 14.875 | 0 | 4 | 0 | 59.431 | 59.99 | 47.42 | 47.81 | 52.947 | 24.933 | -0.914 | 1 | 0 | 55.447 | 49.689 | 44.343 | 17.099 | 0 | 0 | 52.667 | 30.041 | [5 empty] | 0 | 11.621 | 1 | 6.8626 | 6.448 | 4.3391 | 4 | 2.448 | 35.6718
2008-03-12 | 4:06 | 0 | 14.864 | 0 | 5 | 0 | 59.417 | 59.976 | 47.339 | 47.796 | 53.185 | 24.923 | -0.822 | 1 | 0 | 55.433 | 49.677 | 44.424 | 17.089 | 0 | 0 | 52.658 | 30.031 | [5 empty] | 0 | 11.621 | 2 | 6.8358 | 6.4225 | 4.338 | 4 | 2.4225 | 35.439
2008-03-12 | 4:07 | 1 | 14.89 | 0 | 5 | 0 | 59.461 | 59.976 | 47.248 | 47.819 | 53.003 | 24.874 | -0.595 | 1 | 0 | 55.456 | 49.677 | 44.424 | 17.064 | 0 | 0 | 52.613 | 30.053 | [5 empty] | 14.89 | 11.642 | 3 | 6.7697 | 6.3597 | 4.3353 | 4 | 2.3597 | 34.8569
2008-03-12 | 4:08 | 0 | 14.89 | 0 | 4 | 0 | 59.461 | 59.999 | 47.292 | 47.843 | 53.185 | 24.899 | -0.621 | 1 | 0 | 55.433 | 49.631 | 44.424 | 17.064 | 0 | 0 | 52.634 | 30.053 | [5 empty] | 0 | 11.618 | 4 | 6.7772 | 6.3669 | 4.3356 | 4 | 2.3669 | 34.9242
2008-03-12 | 4:09 | 0 | 14.89 | 0 | 5 | 0 | 59.484 | 60.045 | 47.339 | 47.843 | 53.024 | 24.923 | -0.67 | 1 | 0 | 55.433 | 49.654 | 44.424 | 17.089 | 0 | 0 | 52.658 | 30.031 | [5 empty] | 0 | 11.641 | 5 | 6.7915 | 6.3805 | 4.3362 | 4 | 2.3805 | 35.0505
2008-03-12 | 4:10 | 0 | 14.922 | 0 | 5 | 0 | 59.47 | 60.029 | 47.322 | 47.85 | 53.307 | 24.906 | -0.613 | 1 | 0 | 55.463 | 49.684 | 44.456 | 17.097 | 0 | 0 | 52.644 | 30.063 | [5 empty] | 0 | 11.62 | 6 | 6.7749 | 6.3647 | 4.3355 | 4 | 2.3647 | 34.9035
2008-03-12 | 4:11 | 1 | 14.897 | 0 | 4 | 0 | 59.447 | 60.052 | 47.574 | 47.85 | 53.561 | 24.906 | -0.688 | 1 | 0 | 55.44 | 49.708 | 44.503 | 17.122 | 0 | 0 | 52.688 | 30.038 | [5 empty] | 14.897 | 11.597 | 7 | 6.7967 | 6.3854 | 4.3364 | 4 | 2.3854 | 35.0968
2008-03-12 | 4:12 | 0 | 14.897 | 0 | 5 | 0 | 59.447 | 60.029 | 47.483 | 47.873 | 53.216 | 24.955 | -0.636 | 1 | 0 | 55.44 | 49.708 | 44.503 | 17.145 | 0 | 0 | 52.712 | 30.038 | [5 empty] | 0 | 11.574 | 8 | 6.7816 | 6.371 | 4.3358 | 4 | 2.371 | 34.9629
2008-03-12 | 4:13 | 0 | 14.864 | 1 | 4 | 0 | 59.44 | 59.999 | 47.362 | 47.866 | 52.957 | 24.923 | -0.621 | 1 | 0 | 55.386 | 49.654 | 44.472 | 17.137 | 0 | 0 | 52.681 | 30.031 | [5 empty] | 0 | 11.574 | 9 | 6.7772 | 6.3669 | 4.3356 | 4 | 2.3669 | 34.9242
2008-03-12 | 4:14 | 0 | 14.864 | 0 | 5 | 0 | 59.44 | 59.976 | 47.362 | 47.843 | 53.232 | 24.874 | -0.494 | 1 | 0 | 55.41 | 49.654 | 44.472 | 17.112 | 0 | 0 | 52.613 | 30.031 | [5 empty] | 0 | 11.597 | 10 | 6.7403 | 6.3317 | 4.3341 | 4 | 2.3317 | 34.5942
2008-03-12 | 4:15 | 1 | 14.864 | 0 | 5 | 0 | 59.417 | 59.956 | 47.385 | 47.819 | 53.507 | 24.85 | -0.543 | 1 | 0 | 55.41 | 49.631 | 44.448 | 17.089 | 0 | 0 | 52.59 | 30.006 | [5 empty] | 14.864 | 11.598 | 11 | 6.7545 | 6.3453 | 4.3347 | 4 | 2.3453 | 34.722
2008-03-12 | 4:16 | 0 | 14.864 | 0 | 4 | 0 | 59.417 | 59.976 | 47.292 | 47.843 | 53.209 | 24.85 | -0.52 | 1 | 0 | 55.386 | 49.631 | 44.424 | 17.112 | 0 | 0 | 52.613 | 30.006 | [5 empty] | 0 | 11.574 | 12 | 6.7478 | 6.3389 | 4.3344 | 4 | 2.3389 | 34.6621
2008-03-12 | 4:17 | 0 | 14.864 | 0 | 5 | 0 | 59.44 | 59.976 | 47.43 | 47.819 | 53.37 | 24.899 | -0.443 | 1 | 0 | 55.386 | 49.61 | 44.424 | 17.089 | 0 | 0 | 52.59 | 30.053 | [5 empty] | 0 | 11.621 | 13 | 6.7254 | 6.3176 | 4.3335 | 4 | 2.3176 | 34.4607
2008-03-12 | 4:18 | 1 | 14.842 | 0 | 5 | 1 | 59.484 | 59.842 | 47.362 | 47.866 | 53.3 | 24.923 | -0.494 | 1 | 0 | 55.433 | 49.768 | 44.519 | 17.137 | 0 | 0 | 52.59 | 30.053 | [5 empty] | 14.842 | 11.618 | 14 | 6.7403 | 6.3317 | 4.3341 | 4 | 2.3317 | 34.5942
2008-03-12 | 4:19 | 0 | 14.864 | 0 | 4 | 0 | 59.44 | 59.999 | 47.339 | 47.819 | 53.437 | 24.923 | -0.52 | 1 | 0 | 55.363 | 49.631 | 44.448 | 17.089 | 0 | 0 | 52.567 | 30.053 | [5 empty] | 0 | 11.621 | 0 | 6.7478 | 6.3389 | 4.3344 | 4 | 2.3389 | 34.6621
2008-03-12 | 4:20 | 0 | 14.864 | 0 | 5 | 0 | 59.395 | 59.976 | 47.362 | 47.796 | 53.393 | 24.85 | -0.469 | 1 | 0 | 55.41 | 49.61 | 44.424 | 17.089 | 0 | 0 | 52.543 | 30.006 | [5 empty] | 0 | 11.599 | 1 | 6.733 | 6.3248 | 4.6195 | 4.2857 | 2.0391 | 30.2854
2008-03-12 | 4:21 | 0 | 14.864 | 0 | 5 | 0 | 59.44 | 59.999 | 47.453 | 47.775 | 53.598 | 24.874 | -0.417 | 1 | 0 | 55.363 | 49.586 | 44.424 | 17.089 | 0 | 0 | 52.543 | 30.031 | [5 empty] | 0 | 11.665 | 2 | 6.7178 | 6.3104 | 4.6189 | 4.2857 | 2.0247 | 30.1394
2008-03-12 | 4:22 | 1 | 14.864 | 0 | 4 | 0 | 59.44 | 59.976 | 47.385 | 47.819 | 53.37 | 24.874 | -0.342 | 1 | 0 | 55.363 | 49.61 | 44.403 | 17.089 | 0 | 0 | 52.543 | 30.031 | [5 empty] | 14.864 | 11.621 | 3 | 6.696 | 6.2897 | 4.618 | 4.2857 | 2.004 | 29.9276
2008-03-12 | 4:23 | 0 | 14.864 | 1 | 5 | 0 | 59.44 | 59.956 | 47.385 | 47.843 | 52.957 | 24.899 | -0.368 | 1 | 0 | 55.363 | 49.631 | 44.424 | 17.112 | 0 | 0 | 52.567 | 30.031 | [5 empty] | 0 | 11.597 | 4 | 6.7036 | 6.2969 | 4.6184 | 4.2857 | 2.0111 | 30.0012
2008-03-12 | 4:24 | 0 | 14.864 | 0 | 4 | 0 | 59.417 | 59.999 | 47.339 | 47.866 | 53.276 | 24.948 | -0.291 | 1 | 0 | 55.342 | 49.61 | 44.424 | 17.112 | 0 | 0 | 52.497 | 30.031 | [5 empty] | 0 | 11.551 | 5 | 6.6811 | 6.2755 | 4.6174 | 4.2857 | 1.9898 | 29.7829
2008-03-12 | 4:25 | 0 | 14.864 | 0 | 5 | 0 | 59.395 | 59.999 | 47.362 | 47.819 | 53.484 | 24.923 | -0.317 | 1 | 0 | 55.363 | 49.586 | 44.472 | 17.089 | 0 | 0 | 52.476 | 30.031 | [5 empty] | 0 | 11.576 | 6 | 6.6887 | 6.2827 | 4.6178 | 4.2857 | 1.997 | 29.8567
2008-03-12 | 4:26 | 1 | 14.797 | 0 | 5 | 0 | 59.404 | 59.919 | 47.346 | 47.782 | 53.216 | 24.832 | -0.314 | 1 | 0 | 55.326 | 49.526 | 44.432 | 17.044 | 0 | 0 | 52.436 | 29.987 | [5 empty] | 14.797 | 11.622 | 7 | 6.6878 | 6.2819 | 4.6177 | 4.2857 | 1.9962 | 29.8482
2008-03-12 | 4:27 | 0 | 14.822 | 0 | 4 | 0 | 59.404 | 59.919 | 47.416 | 47.782 | 53.332 | 24.857 | -0.136 | 1 | 0 | 55.302 | 49.526 | 44.386 | 17.069 | 0 | 0 | 52.459 | 30.011 | [5 empty] | 0 | 11.622 | 8 | 6.636 | 6.2326 | 4.6156 | 4.2857 | 1.9469 | 29.3389
2008-03-12 | 4:28 | 0 | 14.844 | 0 | 5 | 0 | 59.424 | 59.94 | 47.322 | 47.805 | 53.332 | 24.857 | -0.059 | 1 | 0 | 55.326 | 49.547 | 44.41 | 17.069 | 0 | 0 | 52.459 | 29.987 | [5 empty] | 0 | 11.619 | 9 | 6.6136 | 6.2113 | 4.6147 | 4.2857 | 1.9256 | 29.1161
2008-03-12 | 4:29 | 0 | 14.812 | 0 | 5 | 0 | 59.351 | 59.933 | 47.339 | 47.752 | 53.323 | 24.776 | -0.144 | 1 | 0 | 55.319 | 49.495 | 44.448 | 17.037 | 0 | 0 | 52.452 | 29.955 | [5 empty] | 0 | 11.599 | 10 | 6.6383 | 6.2349 | 4.6157 | 4.2857 | 1.9491 | 29.362
2008-03-12 | 4:30 | 1 | 14.789 | 0 | 4 | 0 | 59.374 | 59.91 | 47.339 | 47.752 | 53.209 | 24.801 | -0.093 | 1 | 0 | 55.272 | 49.495 | 44.448 | 17.011 | 0 | 0 | 52.429 | 29.908 | [5 empty] | 14.789 | 11.622 | 11 | 6.6235 | 6.2207 | 4.6151 | 4.2857 | 1.935 | 29.2147
2008-03-12 | 4:31 | 0 | 14.822 | 0 | 5 | 0 | 59.404 | 59.986 | 47.416 | 47.759 | 53.078 | 24.808 | 0.067 | 1 | 0 | 55.302 | 49.502 | 44.432 | 17.019 | 0 | 0 | 52.436 | 29.94 | [5 empty] | 0 | 11.645 | 12 | 6.5769 | 6.1765 | 4.6132 | 4.2857 | 1.8907 | 28.7482
2008-03-12 | 4:32 | 0 | 14.822 | 1 | 5 | 1 | 59.404 | 59.963 | 47.437 | 47.759 | 52.712 | 24.857 | 0.016 | 1 | 0 | 55.326 | 49.502 | 44.338 | 17.069 | 0 | 0 | 52.483 | 29.866 | [5 empty] | 0 | 11.645 | 13 | 6.5917 | 6.1906 | 4.6138 | 4.2857 | 1.9049 | 28.8976
2008-03-12 | 4:33 | 1 | 14.812 | 0 | 4 | 0 | 59.395 | 59.933 | 47.315 | 47.752 | 52.957 | 24.825 | 0.008 | 1 | 0 | 55.272 | 49.472 | 44.379 | 17.059 | 0 | 0 | 52.476 | 29.884 | [5 empty] | 14.812 | 11.643 | 0 | 6.5941 | 6.1928 | 4.6139 | 4.2857 | 1.9071 | 28.921
2008-03-12 | 4:34 | 0 | 14.812 | 0 | 5 | 0 | 59.374 | 59.956 | 47.43 | 47.752 | 53.437 | 24.801 | 0.16 | 0 | 0 | 55.272 | 49.472 | 44.379 | 17.011 | 0 | 0 | 52.476 | 29.908 | [5 empty] | 0 | 11.622 | 1 | 6.5498 | 6.1507 | 4.9418 | 4.6154 | 1.5353 | 23.4408
2008-03-12 | 4:35 | 0 | 14.844 | 0 | 4 | 0 | 59.404 | 59.986 | 47.483 | 47.782 | 53.491 | 24.857 | 0.193 | 2 | 0 | 55.281 | 49.502 | 44.386 | 17.069 | 0 | 0 | 52.506 | 29.965 | [5 empty] | 0 | 11.622 | 2 | 6.5402 | 6.1416 | 4.9414 | 4.6154 | 1.5262 | 23.3356
2008-03-12 | 4:36 | 0 | 14.812 | 0 | 5 | 0 | 59.395 | 59.933 | 47.43 | 47.775 | 53.531 | 24.825 | 0.108 | 1 | 0 | 55.228 | 49.425 | 44.355 | 17.037 | 0 | 0 | 52.476 | 29.908 | [5 empty] | 0 | 11.62 | 3 | 6.565 | 6.1651 | 4.9424 | 4.6154 | 1.5497 | 23.606
2008-03-12 | 4:37 | 1 | 14.812 | 0 | 5 | 0 | 59.395 | 59.91 | 47.385 | 47.752 | 53.232 | 24.776 | 0.16 | 1 | 0 | 55.228 | 49.449 | 44.379 | 17.011 | 0 | 0 | 52.499 | 29.908 | [5 empty] | 14.812 | 11.643 | 4 | 6.5498 | 6.1507 | 4.9418 | 4.6154 | 1.5353 | 23.4408
2008-03-12 | 4:38 | 0 | 14.812 | 0 | 4 | 0 | 59.374 | 59.933 | 47.362 | 47.752 | 53.048 | 24.825 | 0.134 | 1 | 0 | 55.228 | 49.449 | 44.448 | 17.037 | 0 | 0 | 52.452 | 29.908 | [5 empty] | 0 | 11.622 | 5 | 6.5574 | 6.1579 | 4.9421 | 4.6154 | 1.5425 | 23.5235
2008-03-12 | 4:39 | 0 | 14.844 | 0 | 5 | 0 | 59.424 | 59.963 | 47.507 | 47.782 | 53.286 | 24.879 | 0.142 | 1 | 0 | 55.235 | 49.479 | 44.41 | 17.069 | 0 | 0 | 52.459 | 29.94 | [5 empty] | 0 | 11.642 | 6 | 6.555 | 6.1557 | 4.942 | 4.6154 | 1.5403 | 23.4981
2008-03-12 | 4:40 | 0 | 14.844 | 0 | 5 | 0 | 59.424 | 59.986 | 47.437 | 47.782 | 52.919 | 24.832 | 0.116 | 1 | 0 | 55.235 | 49.456 | 44.41 | 17.044 | 0 | 0 | 52.415 | 29.94 | [5 empty] | 0 | 11.642 | 7 | 6.5626 | 6.1629 | 4.9423 | 4.6154 | 1.5475 | 23.5806
2008-03-12 | 4:41 | 1 | 14.789 | 0 | 4 | 0 | 59.395 | 59.979 | 47.43 | 47.775 | 52.819 | 24.847 | -0.044 | 0 | 0 | 55.204 | 49.472 | 44.379 | 17.059 | 0 | 0 | 52.406 | 29.933 | [5 empty] | 14.789 | 11.62 | 8 | 6.6092 | 6.2072 | 4.9442 | 4.6154 | 1.5918 | 24.0845
2008-03-12 | 4:42 | 0 | 14.869 | 1 | 5 | 0 | 59.447 | 60.008 | 47.483 | 47.782 | 53.195 | 24.832 | 0.294 | 1 | 0 | 55.258 | 49.456 | 44.432 | 17.044 | 0 | 0 | 52.436 | 29.987 | [5 empty] | 0 | 11.665 | 9 | 6.5108 | 6.1136 | 4.9402 | 4.6154 | 1.4982 | 23.0116
2008-03-12 | 4:43 | 0 | 14.812 | 0 | 4 | 0 | 59.395 | 59.979 | 47.339 | 47.752 | 53.141 | 24.752 | 0.26 | 2 | 0 | 55.204 | 49.402 | 44.401 | 17.011 | 0 | 0 | 52.385 | 29.979 | [5 empty] | 0 | 11.643 | 10 | 6.5207 | 6.123 | 4.9406 | 4.6154 | 1.5076 | 23.121
2008-03-12 | 4:44 | 0 | 14.837 | 0 | 5 | 0 | 59.374 | 59.956 | 47.315 | 47.775 | 53.209 | 24.801 | 0.312 | 1 | 0 | 55.204 | 49.425 | 44.379 | 17.011 | 0 | 0 | 52.385 | 29.979 | [5 empty] | 0 | 11.599 | 11 | 6.5055 | 6.1086 | 4.94 | 4.6154 | 1.4933 | 22.9536
2008-03-12 | 4:45 | 1 | 14.837 | 0 | 13 | 1 | 57.646 | 59.821 | 47.339 | 51.512 | 57.893 | 24.825 | 0.16 | 1 | 1 | 55.158 | 49.425 | 51.374 | 17.037 | 0 | 0 | 52.406 | 30.244 | [5 empty] | 14.837 | 6.134 | 12 | 6.5498 | 6.1507 | 4.9418 | 4.6154 | 1.5353 | 23.4408
2008-03-12 | 4:46 | 1 | 14.872 | 0 | 15 | 0 | 65.145 | 59.541 | 47.969 | 54.779 | 62.14 | 24.761 | 0.348 | 1 | 0 | 63.082 | 49.528 | 55.19 | 17.047 | 0 | 0 | 52.438 | 31.725 | [5 empty] | 14.872 | 10.366 | 0 | 6.4951 | 6.0987 | 4.9396 | 4.6154 | 1.4833 | 22.8372
2008-03-12 | 4:47 | 1 | 14.872 | 0 | 15 | 0 | 69.368 | 59.248 | 49.159 | 59.137 | 63.082 | 24.739 | 0.348 | 0 | 0 | 67.763 | 49.871 | 59.137 | 17.097 | 0 | 0 | 52.394 | 34.94 | [5 empty] | 14.872 | 10.231 | 1 | 6.4951 | 6.0987 | 10.3242 | 10 | -3.9013 | -60.066
2008-03-12 | 4:48 | 0 | 14.897 | 1 | 15 | 0 | 70.994 | 58.913 | 50.331 | 61.469 | 63.44 | 24.715 | 0.474 | 0 | 0 | 69.764 | 50.49 | 61.289 | 17.072 | 0 | 0 | 52.417 | 37.478 | [5 empty] | 0 | 9.525 | 2 | 6.4584 | 6.0638 | 10.3227 | 10 | -3.9362 | -60.9473
2008-03-12 | 4:49 | 1 | 14.814 | 0 | 14 | 0 | 71.403 | 58.635 | 51.218 | 62.694 | 63.502 | 24.658 | 0.492 | 1 | 0 | 70.415 | 51.239 | 62.491 | 17.087 | 0 | 0 | 52.546 | 39.282 | [5 empty] | 14.814 | 8.709 | 3 | 6.4531 | 6.0588 | 10.3225 | 10 | -3.9412 | -61.074
2008-03-12 | 4:50 | 1 | 14.839 | 0 | 15 | 0 | 71.557 | 58.368 | 52.042 | 63.479 | 63.749 | 24.585 | 0.593 | 0 | 0 | 70.746 | 51.997 | 63.367 | 17.039 | 0 | 0 | 52.73 | 40.714 | [5 empty] | 14.839 | 8.078 | 4 | 6.4237 | 6.0309 | 10.3213 | 10 | -3.9691 | -61.7889
2008-03-12 | 4:51 | 0 | 14.839 | 0 | 15 | 1 | 71.513 | 58.098 | 52.616 | 64.196 | 63.883 | 24.563 | 0.541 | 0 | 1 | 70.788 | 52.66 | 64.038 | 17.014 | 0 | 0 | 53.12 | 41.844 | [5 empty] | 0 | 7.317 | 5 | 6.4389 | 6.0453 | 10.3219 | 10 | -3.9547 | -61.42
2008-03-12 | 4:52 | 1 | 14.897 | 0 | 15 | 0 | 71.455 | 57.948 | 53.218 | 64.741 | 63.867 | 24.57 | 0.678 | 0 | 0 | 70.817 | 53.402 | 64.607 | 17.072 | 0 | 0 | 53.402 | 42.815 | [5 empty] | 14.897 | 6.714 | 0 | 6.399 | 6.0073 | 10.3203 | 10 | -3.9927 | -62.3956
2008-03-12 | 4:53 | 0 | 14.864 | 0 | 14 | 0 | 71.361 | 57.694 | 53.577 | 65.138 | 63.86 | 24.609 | 0.466 | 0 | 0 | 70.766 | 53.991 | 65.047 | 17.064 | 0 | 0 | 53.762 | 43.652 | [5 empty] | 0 | 6.223 | 1 | 6.4607 | 6.066 | 3.6561 | 3.3333 | 2.7327 | 42.2969
2008-03-12 | 4:54 | 1 | 14.872 | 1 | 7 | 0 | 73.454 | 68.358 | 48.06 | 60.46 | 62.386 | 24.57 | 0.727 | 1 | 0 | 70.29 | 54.548 | 64.81 | 17.021 | 0 | 0 | 54.205 | 44.013 | [5 empty] | 14.872 | 12.994 | 2 | 6.3847 | 5.9938 | 3.6531 | 3.3333 | 2.6604 | 41.6689
2008-03-12 | 4:55 | 0 | 14.839 | 0 | 5 | 0 | 61.124 | 73.382 | 43.958 | 47.525 | 50.23 | 24.514 | 0.693 | 0 | 0 | 68.438 | 55.046 | 62.29 | 17.039 | 0 | 0 | 54.656 | 43.652 | [5 empty] | 0 | 13.599 | 3 | 6.3946 | 6.0032 | 3.6535 | 3.3333 | 2.6698 | 41.7516
2008-03-12 | 4:56 | 0 | 14.872 | 0 | 4 | 0 | 48.517 | 55.902 | 43.284 | 43.893 | 41.851 | 24.617 | 0.727 | 0 | 0 | 66.916 | 55.398 | 58.934 | 17.047 | 0 | 0 | 54.985 | 43.19 | [5 empty] | 0 | 4.624 | 4 | 6.3847 | 5.9938 | 3.6531 | 3.3333 | 2.6604 | 41.6689
2008-03-12 | 4:57 | 0 | 14.839 | 0 | 5 | 0 | 44.932 | 47.18 | 44.286 | 43.604 | 35.215 | 24.489 | 0.466 | 0 | 0 | 65.677 | 55.573 | 56.236 | 17.014 | 0 | 0 | 55.253 | 42.619 | [5 empty] | 0 | 1.328 | 5 | 6.4607 | 6.066 | 3.6561 | 3.3333 | 2.7327 | 42.2969
2008-03-12 | 4:58 | 0 | 14.839 | 0 | 4 | 0 | 44.659 | 45.208 | 45.07 | 45.093 | 30.416 | 24.489 | 0.441 | 0 | 0 | 64.78 | 55.734 | 54.243 | 17.014 | 0 | 0 | 55.505 | 42.147 | [5 empty] | 0 | -0.434 | 6 | 6.468 | 6.0729 | 3.6564 | 3.3333 | 2.7396 | 42.3563
2008-03-12 | 4:59 | 0 | 14.839 | 0 | 5 | 0 | 45.712 | 45.621 | 43.205 | 44.795 | 27.405 | 24.465 | 0.389 | 0 | 0 | 64.15 | 55.825 | 52.868 | 17.014 | 0 | 0 | 55.711 | 41.678 | [5 empty] | 0 | 0.917 | 7 | 6.4831 | 6.0873 | 3.657 | 3.3333 | 2.754 | 42.4794
2008-03-12 | 5:00 | 0 | 14.872 | 0 | 5 | 0 | 44.458 | 46.225 | 41.473 | 42.508 | 24.33 | 24.474 | 0.93 | 0 | 0 | 63.644 | 55.949 | 51.797 | 17.047 | 0 | 0 | 55.925 | 41.286 | [5 empty] | 0 | 1.95 | 8 | 6.3256 | 5.9376 | 3.6507 | 3.3333 | 2.6042 | 41.17
2008-03-12 | 5:01 | 0 | 14.872 | 0 | 5 | 0 | 42.32 | 44.154 | 40.394 | 40.887 | 23.366 | 24.425 | 0.678 | 0 | 0 | 63.24 | 55.993 | 50.973 | 17.072 | 0 | 0 | 56.016 | 40.863 | [5 empty] | 0 | 1.433 | 9 | 6.399 | 6.0073 | 3.6536 | 3.3333 | 2.674 | 41.7879
2008-03-12 | 5:02 | 0 | 14.839 | 0 | 5 | 0 | 40.856 | 42.147 | 39.916 | 40.081 | 21.647 | 24.394 | 0.541 | 0 | 0 | 62.852 | 56.009 | 50.207 | 17.014 | 0 | 0 | 56.077 | 40.432 | [5 empty] | 0 | 0.775 | 10 | 6.4389 | 6.0453 | 3.6552 | 3.3333 | 2.7119 | 42.118
2008-03-12 | 5:03 | 0 | 14.814 | 0 | 4 | 0 | 40.126 | 40.997 | 39.023 | 39.516 | 19.359 | 24.32 | 0.541 | 0 | 0 | 62.537 | 56.1 | 49.612 | 17.039 | 0 | 0 | 56.147 | 40.081 | [5 empty] | 0 | 0.61 | 11 | 6.4389 | 6.0453 | 3.6552 | 3.3333 | 2.7119 | 42.118
2008-03-12 | 5:04 | 0 | 14.872 | 0 | 6 | 0 | 39.334 | 40.37 | 37.832 | 38.373 | 18.454 | 24.352 | 0.575 | 0 | 0 | 62.297 | 56.131 | 49.159 | 17.047 | 0 | 0 | 56.243 | 39.782 | [5 empty] | 0 | 0.961 | 12 | 6.429 | 6.0358 | 3.6548 | 3.3333 | 2.7025 | 42.0365
2008-03-12 | 5:05 | 0 | 14.872 | 0 | 5 | 0 | 47.304 | 39.64 | 36.796 | 37.244 | 38.067 | 24.281 | 0.474 | 0 | 0 | 62.051 | 56.154 | 48.793 | 17.047 | 0 | 0 | 56.334 | 39.475 | [5 empty] | 0 | 10.06 | 13 | 6.4584 | 6.0638 | 3.656 | 3.3333 | 2.7305 | 42.2779
2008-03-12 | 5:06 | 0 | 14.812 | 1 | 5 | 0 | 52.541 | 50.844 | 36.151 | 36.409 | 38.571 | 24.148 | 0.59 | 0 | 0 | 61.747 | 56.096 | 48.482 | 16.986 | 0 | 0 | 56.321 | 39.112 | [5 empty] | 0 | 16.132 | 14 | 6.4246 | 6.0317 | 3.6547 | 3.3333 | 2.6984 | 42.0004
2008-03-12 | 5:07 | 1 | 14.817 | 0 | 5 | 0 | 54.107 | 53.785 | 35.828 | 35.969 | 38.999 | 24.082 | 0.773 | 1 | 0 | 61.574 | 56.079 | 48.305 | 16.991 | 0 | 0 | 56.305 | 38.882 | [5 empty] | 14.817 | 18.138 | 15 | 6.3713 | 5.981 | 3.6525 | 3.3333 | 2.6477 | 41.5567
2008-03-12 | 5:08 | 0 | 14.867 | 0 | 5 | 0 | 54.793 | 54.954 | 37.026 | 36.134 | 39.516 | 24.082 | 0.747 | 1 | 0 | 61.371 | 56.147 | 48.144 | 17.016 | 0 | 0 | 56.305 | 38.648 | [5 empty] | 0 | 18.659 | 16 | 6.3789 | 5.9882 | 3.6528 | 3.3333 | 2.6549 | 41.6202
2008-03-12 | 5:09 | 1 | 14.842 | 0 | 5 | 1 | 55.116 | 55.368 | 39.212 | 38.366 | 41.42 | 23.987 | 0.698 | 2 | 0 | 61.236 | 56.147 | 48.03 | 16.966 | 0 | 0 | 56.348 | 38.413 | [5 empty] | 14.842 | 16.75 | 17 | 6.3931 | 6.0018 | 3.6534 | 3.3333 | 2.6685 | 41.7394
2008-03-12 | 5:10 | 0 | 14.787 | 0 | 5 | 0 | 56.028 | 56.005 | 40.71 | 40.427 | 43.154 | 23.979 | 0.667 | 1 | 0 | 61.12 | 56.165 | 47.887 | 17.011 | 0 | 0 | 56.343 | 38.148 | [5 empty] | 0 | 15.601 | 0 | 6.4022 | 6.0104 | 3.6538 | 3.3333 | 2.677 | 41.8146
2008-03-12 | 5:11 | 0 | 14.842 | 0 | 5 | 0 | 56.259 | 56.709 | 41.772 | 41.633 | 44.312 | 24.033 | 0.647 | 2 | 0 | 61.035 | 56.17 | 47.915 | 17.016 | 0 | 0 | 56.348 | 37.942 | [5 empty] | 0 | 14.626 | 1 | 6.408 | 6.0159 | 5.7752 | 5.4545 | 0.56136 | 8.7604
2008-03-12 | 5:12 | 1 | 14.812 | 0 | 5 | 0 | 56.412 | 56.928 | 42.284 | 42.379 | 45.068 | 24.028 | 0.59 | 1 | 0 | 60.939 | 56.142 | 47.91 | 16.961 | 0 | 0 | 56.343 | 37.748 | [5 empty] | 14.812 | 14.033 | 2 | 6.4246 | 6.0317 | 5.7759 | 5.4545 | 0.57714 | 8.9833
2008-03-12 | 5:13 | 0 | 14.812 | 0 | 5 | 0 | 56.435 | 57.017 | 42.707 | 42.896 | 45.364 | 24.053 | 0.667 | 1 | 0 | 60.85 | 56.142 | 47.955 | 16.936 | 0 | 0 | 56.343 | 37.562 | [5 empty] | 0 | 13.539 | 3 | 6.4022 | 6.0104 | 5.775 | 5.4545 | 0.55583 | 8.6819
2008-03-12 | 5:14 | 0 | 14.842 | 0 | 4 | 0 | 56.321 | 56.928 | 43.154 | 43.248 | 46.144 | 24.102 | 0.667 | 2 | 0 | 60.739 | 56.119 | 47.934 | 16.911 | 0 | 0 | 56.389 | 37.397 | [5 empty] | 0 | 13.073 | 4 | 6.4022 | 6.0104 | 5.775 | 5.4545 | 0.55583 | 8.6819
2008-03-12 | 5:15 | 1 | 14.842 | 1 | 5 | 0 | 56.327 | 56.932 | 43.348 | 43.606 | 46.722 | 24.178 | 0.647 | 1 | 0 | 60.698 | 56.17 | 48.076 | 16.991 | 0 | 0 | 56.439 | 37.26 | [5 empty] | 14.842 | 12.721 | 5 | 6.408 | 6.0159 | 5.7752 | 5.4545 | 0.56136 | 8.7604
2008-03-12 | 5:16 | 0 | 14.842 | 0 | 6 | 0 | 56.236 | 56.887 | 43.489 | 43.841 | 47.434 | 24.227 | 0.569 | 1 | 0 | 60.565 | 56.193 | 48.053 | 16.991 | 0 | 0 | 56.416 | 37.074 | [5 empty] | 0 | 12.395 | 6 | 6.4307 | 6.0375 | 5.7761 | 5.4545 | 0.58296 | 9.0652
2008-03-12 | 5:17 | 0 | 14.867 | 0 | 5 | 0 | 56.1 | 56.798 | 43.676 | 43.913 | 47.938 | 24.227 | 0.495 | 1 | 0 | 60.474 | 56.17 | 48.076 | 16.991 | 0 | 0 | 56.394 | 36.954 | [5 empty] | 0 | 12.187 | 7 | 6.4523 | 6.058 | 5.777 | 5.4545 | 0.60344 | 9.3524
2008-03-12 | 5:18 | 1 | 14.817 | 0 | 5 | 0 | 55.942 | 56.64 | 43.7 | 43.982 | 48.03 | 24.276 | 0.469 | 1 | 0 | 60.362 | 56.193 | 48.076 | 16.991 | 0 | 0 | 56.394 | 36.792 | [5 empty] | 14.817 | 11.96 | 8 | 6.4598 | 6.0652 | 5.7773 | 5.4545 | 0.61064 | 9.4528
2008-03-12 | 5:19 | 0 | 14.787 | 0 | 5 | 0 | 56.072 | 56.658 | 43.484 | 44.023 | 48.599 | 24.222 | 0.363 | 2 | 0 | 60.269 | 56.188 | 48.072 | 16.961 | 0 | 0 | 56.321 | 36.622 | [5 empty] | 0 | 12.049 | 9 | 6.4907 | 6.0945 | 5.7786 | 5.4545 | 0.63998 | 9.8599
2008-03-12 | 5:20 | 0 | 14.842 | 0 | 5 | 1 | 56.1 | 56.731 | 43.676 | 43.982 | 48.856 | 24.298 | 0.369 | 1 | 0 | 60.205 | 56.193 | 48.121 | 17.016 | 0 | 0 | 56.394 | 36.509 | [5 empty] | 0 | 12.118 | 10 | 6.4889 | 6.0929 | 5.7785 | 5.4545 | 0.63832 | 9.837
2008-03-12 | 5:21 | 0 | 14.812 | 0 | 5 | 0 | 56.096 | 56.636 | 43.506 | 43.905 | 48.828 | 24.342 | 0.438 | 1 | 0 | 60.111 | 56.142 | 48.139 | 16.936 | 0 | 0 | 56.343 | 36.385 | [5 empty] | 0 | 12.191 | 0 | 6.4689 | 6.0738 | 5.7777 | 5.4545 | 0.61922 | 9.5723
2008-03-12 | 5:22 | 1 | 14.842 | 0 | 5 | 0 | 56.033 | 56.731 | 43.535 | 43.934 | 48.947 | 24.443 | 0.394 | 1 | 0 | 60.049 | 56.193 | 48.121 | 17.016 | 0 | 0 | 56.305 | 36.275 | [5 empty] | 14.842 | 12.099 | 1 | 6.4817 | 6.0859 | 4.939 | 4.6154 | 1.4706 | 22.6879
2008-03-12 | 5:23 | 0 | 14.867 | 0 | 5 | 0 | 56.1 | 56.663 | 43.676 | 43.934 | 49.108 | 24.443 | 0.369 | 2 | 0 | 59.981 | 56.17 | 48.121 | 16.991 | 0 | 0 | 56.305 | 36.179 | [5 empty] | 0 | 12.166 | 2 | 6.4889 | 6.0929 | 4.9393 | 4.6154 | 1.4775 | 22.7691
2008-03-12 | 5:24 | 0 | 14.842 | 1 | 5 | 0 | 56.009 | 56.64 | 43.676 | 43.934 | 48.9 | 24.421 | 0.291 | 1 | 0 | 59.915 | 56.124 | 48.144 | 16.991 | 0 | 0 | 56.348 | 36.038 | [5 empty] | 0 | 12.075 | 3 | 6.5117 | 6.1145 | 4.9403 | 4.6154 | 1.4991 | 23.0213
2008-03-12 | 5:25 | 1 | 14.842 | 0 | 5 | 0 | 55.963 | 56.597 | 43.771 | 44.006 | 48.923 | 24.421 | 0.343 | 1 | 0 | 59.869 | 56.147 | 48.144 | 17.016 | 0 | 0 | 56.327 | 35.945 | [5 empty] | 14.842 | 11.957 | 4 | 6.4965 | 6.1001 | 4.9396 | 4.6154 | 1.4847 | 22.8534
2008-03-12 | 5:26 | 0 | 14.872 | 0 | 5 | 0 | 55.925 | 56.581 | 43.707 | 44.106 | 48.954 | 24.497 | 0.5 | 1 | 0 | 59.83 | 56.2 | 48.174 | 17.021 | 0 | 0 | 56.334 | 35.856 | [5 empty] | 0 | 11.819 | 5 | 6.4508 | 6.0566 | 4.9378 | 4.6154 | 1.4412 | 22.3417
2008-03-12 | 5:27 | 0 | 14.872 | 0 | 5 | 0 | 55.949 | 56.604 | 43.848 | 44.224 | 48.769 | 24.57 | 0.399 | 1 | 0 | 59.787 | 56.2 | 48.198 | 17.097 | 0 | 0 | 56.312 | 35.739 | [5 empty] | 0 | 11.725 | 6 | 6.4802 | 6.0846 | 4.939 | 4.6154 | 1.4692 | 22.6717
2008-03-12 | 5:28 | 0 | 14.897 | 0 | 5 | 0 | 55.925 | 56.535 | 43.965 | 44.224 | 49.068 | 24.521 | 0.448 | 2 | 0 | 59.764 | 56.177 | 48.151 | 17.021 | 0 | 0 | 56.334 | 35.598 | [5 empty] | 0 | 11.701 | 7 | 6.4659 | 6.071 | 4.9384 | 4.6154 | 1.4556 | 22.5119
2008-03-12 | 5:29 | 1 | 14.872 | 0 | 5 | 0 | 55.902 | 56.535 | 43.965 | 44.271 | 48.977 | 24.546 | 0.448 | 1 | 0 | 59.696 | 56.154 | 48.198 | 16.996 | 0 | 0 | 56.312 | 35.481 | [5 empty] | 14.872 | 11.631 | 8 | 6.4659 | 6.071 | 4.9384 | 4.6154 | 1.4556 | 22.5119
2008-03-12 | 5:30 | 0 | 14.872 | 0 | 5 | 0 | 55.902 | 56.581 | 44.035 | 44.317 | 48.816 | 24.521 | 0.374 | 1 | 0 | 59.696 | 56.154 | 48.174 | 17.047 | 0 | 0 | 56.334 | 35.388 | [5 empty] | 0 | 11.585 | 9 | 6.4875 | 6.0915 | 4.9393 | 4.6154 | 1.4761 | 22.7529
2008-03-12 | 5:31 | 0 | 14.872 | 0 | 5 | 0 | 55.879 | 56.469 | 44.013 | 44.389 | 48.863 | 24.497 | 0.575 | 1 | 0 | 59.63 | 56.154 | 48.174 | 17.021 | 0 | 0 | 56.312 | 35.292 | [5 empty] | 0 | 11.49 | 10 | 6.429 | 6.0358 | 4.9369 | 4.6154 | 1.4205 | 22.0946
2008-03-12 | 5:32 | 1 | 14.872 | 0 | 5 | 0 | 55.879 | 56.512 | 44.013 | 44.434 | 48.977 | 24.641 | 0.474 | 2 | 0 | 59.607 | 56.131 | 48.198 | 16.996 | 0 | 0 | 56.289 | 35.222 | [5 empty] | 14.872 | 11.445 | 11 | 6.4584 | 6.0638 | 4.9381 | 4.6154 | 1.4484 | 22.4269
2008-03-12 | 5:33 | 0 | 14.847 | 0 | 5 | 1 | 55.879 | 56.512 | 44.082 | 44.482 | 48.886 | 24.617 | 0.549 | 1 | 0 | 59.563 | 56.154 | 48.151 | 17.021 | 0 | 0 | 56.334 | 35.153 | [5 empty] | 0 | 11.397 | 12 | 6.4365 | 6.043 | 4.9372 | 4.6154 | 1.4277 | 22.1805
2008-03-12 | 5:34 | 0 | 14.839 | 1 | 5 | 0 | 55.825 | 56.46 | 44.145 | 44.498 | 48.923 | 24.563 | 0.567 | 1 | 0 | 59.511 | 56.124 | 48.144 | 16.989 | 0 | 0 | 56.259 | 35.002 | [5 empty] | 0 | 11.327 | 0 | 6.4313 | 6.0381 | 4.937 | 4.6154 | 1.4227 | 22.1211
2008-03-12 | 5:35 | 0 | 14.847 | 0 | 6 | 0 | 55.834 | 56.512 | 44.247 | 44.552 | 48.793 | 24.57 | 0.474 | 1 | 0 | 59.518 | 56.131 | 48.174 | 17.021 | 0 | 0 | 56.312 | 34.964 | [5 empty] | 0 | 11.282 | 1 | 6.4584 | 6.0638 | 4.6084 | 4.2857 | 1.7781 | 27.5314
2008-03-12 | 5:36 | 1 | 14.872 | 0 | 5 | 0 | 55.925 | 56.49 | 44.295 | 44.62 | 49.068 | 24.641 | 0.678 | 1 | 0 | 59.495 | 56.131 | 48.174 | 17.021 | 0 | 0 | 56.378 | 34.94 | [5 empty] | 14.872 | 11.305 | 2 | 6.399 | 6.0073 | 4.606 | 4.2857 | 1.7216 | 26.9046
2008-03-12 | 5:37 | 0 | 14.897 | 0 | 5 | 0 | 55.993 | 56.535 | 44.365 | 44.643 | 49.253 | 24.617 | 0.652 | 2 | 0 | 59.518 | 56.154 | 48.242 | 17.047 | 0 | 0 | 56.357 | 34.871 | [5 empty] | 0 | 11.35 | 3 | 6.4065 | 6.0145 | 4.6063 | 4.2857 | 1.7288 | 26.9851
2008-03-12 | 5:38 | 0 | 14.872 | 0 | 5 | 0 | 55.925 | 56.535 | 44.482 | 44.69 | 49.458 | 24.666 | 0.575 | 1 | 0 | 59.472 | 56.131 | 48.174 | 17.047 | 0 | 0 | 56.334 | 34.799 | [5 empty] | 0 | 11.235 | 4 | 6.429 | 6.0358 | 4.6072 | 4.2857 | 1.7501 | 27.2225
2008-03-12 | 5:39 | 0 | 14.905 | 0 | 5 | 0 | 55.979 | 56.542 | 44.465 | 44.764 | 49.444 | 24.602 | 0.508 | 1 | 0 | 59.458 | 56.138 | 48.181 | 17.079 | 0 | 0 | 56.364 | 34.737 | [5 empty] | 0 | 11.215 | 5 | 6.4485 | 6.0544 | 4.608 | 4.2857 | 1.7687 | 27.4278
2008-03-12 | 5:40 | 1 | 14.905 | 0 | 5 | 0 | 55.932 | 56.542 | 44.673 | 44.811 | 49.673 | 24.602 | 0.381 | 1 | 0 | 59.458 | 56.138 | 48.205 | 17.054 | 0 | 0 | 56.318 | 34.665 | [5 empty] | 14.905 | 11.121 | 6 | 6.4855 | 6.0895 | 4.6095 | 4.2857 | 1.8038 | 27.8134
2008-03-12 | 5:41 | 0 | 14.847 | 0 | 5 | 0 | 55.902 | 56.512 | 44.529 | 44.895 | 49.297 | 24.546 | 0.296 | 1 | 0 | 59.406 | 56.107 | 48.221 | 17.021 | 0 | 0 | 56.312 | 34.565 | [5 empty] | 0 | 11.007 | 7 | 6.5102 | 6.1131 | 4.6105 | 4.2857 | 1.8274 | 28.0691
2008-03-12 | 5:42 | 0 | 14.824 | 0 | 5 | 0 | 55.949 | 56.512 | 44.458 | 44.918 | 49.021 | 24.546 | 0.399 | 2 | 0 | 59.406 | 56.086 | 48.221 | 17.021 | 0 | 0 | 56.357 | 34.517 | [5 empty] | 0 | 11.031 | 8 | 6.4802 | 6.0846 | 4.6093 | 4.2857 | 1.7988 | 27.759
2008-03-12 | 5:43 | 1 | 14.93 | 1 | 5 | 0 | 56 | 56.588 | 44.673 | 44.972 | 49.007 | 24.528 | 0.33 | 1 | 0 | 59.436 | 56.117 | 48.228 | 17.079 | 0 | 0 | 56.387 | 34.479 | [5 empty] | 14.93 | 11.028 | 9 | 6.5003 | 6.1037 | 4.6101 | 4.2857 | 1.8179 | 27.967
2008-03-12 | 5:44 | 0 | 14.872 | 0 | 5 | 0 | 55.993 | 56.581 | 44.573 | 44.986 | 48.977 | 24.497 | 0.296 | 1 | 0 | 59.383 | 56.063 | 48.198 | 17.021 | 0 | 0 | 56.334 | 34.424 | [5 empty] | 0 | 11.007 | 10 | 6.5102 | 6.1131 | 4.6105 | 4.2857 | 1.8274 | 28.0691
2008-03-12 | 5:45 | 0 | 14.847 | 0 | 5 | 0 | 56.016 | 56.647 | 44.69 | 44.986 | 48.907 | 24.521 | 0.247 | 1 | 0 | 59.383 | 56.086 | 48.198 | 17.072 | 0 | 0 | 56.266 | 34.352 | [5 empty] | 0 | 11.03 | 11 | 6.5245 | 6.1266 | 4.6111 | 4.2857 | 1.8409 | 28.2156
2008-03-12 | 5:46 | 0 | 14.882 | 0 | 5 | 0 | 56.075 | 56.615 | 44.816 | 45.068 | 49.059 | 24.533 | 0.433 | 1 | 0 | 59.374 | 56.098 | 48.209 | 17.057 | 0 | 0 | 56.234 | 34.318 | [5 empty] | 0 | 11.007 | 12 | 6.4703 | 6.0751 | 4.6089 | 4.2857 | 1.7894 | 27.656
2008-03-12 | 5:47 | 1 | 14.882 | 0 | 5 | 1 | 56.168 | 56.683 | 44.862 | 45.182 | 48.851 | 24.533 | 0.407 | 1 | 0 | 59.374 | 56.098 | 48.186 | 17.032 | 0 | 0 | 56.211 | 34.27 | [5 empty] | 14.882 | 10.986 | 13 | 6.4779 | 6.0823 | 4.6092 | 4.2857 | 1.7966 | 27.7348
2008-03-12 | 5:48 | 0 | 14.915 | 0 | 4 | 0 | 56.332 | 56.848 | 44.984 | 45.259 | 49.248 | 24.516 | 0.593 | 2 | 0 | 59.381 | 56.105 | 48.263 | 17.064 | 0 | 0 | 56.286 | 34.23 | [5 empty] | 0 | 11.073 | 0 | 6.4237 | 6.0309 | 4.607 | 4.2857 | 1.7451 | 27.1672
2008-03-12 | 5:49 | 0 | 14.882 | 0 | 5 | 0 | 56.437 | 56.996 | 45.114 | 45.296 | 49.54 | 24.435 | 0.559 | 1 | 0 | 59.351 | 56.007 | 48.279 | 17.006 | 0 | 0 | 56.28 | 34.153 | [5 empty] | 0 | 11.141 | 1 | 6.4336 | 6.0403 | 4.6074 | 4.2857 | 1.7546 | 27.2717
2008-03-12 | 5:50 | 0 | 14.907 | 0 | 5 | 0 | 56.48 | 57.042 | 45.159 | 45.32 | 49.563 | 24.411 | 0.407 | 1 | 0 | 59.328 | 56.03 | 48.163 | 16.981 | 0 | 0 | 56.257 | 34.081 | [5 empty] | 0 | 11.16 | 2 | 6.4779 | 6.0823 | 4.6092 | 4.2857 | 1.7966 | 27.7348
2008-03-12 | 5:51 | 1 | 14.907 | 0 | 5 | 0 | 56.615 | 57.131 | 45.252 | 45.434 | 49.15 | 24.484 | 0.482 | 1 | 0 | 59.328 | 56.03 | 48.279 | 17.057 | 0 | 0 | 56.28 | 34.105 | [5 empty] | 14.907 | 11.181 | 3 | 6.456 | 6.0616 | 4.6083 | 4.2857 | 1.7759 | 27.5071
2008-03-12 | 5:52 | 0 | 14.907 | 0 | 5 | 0 | 56.818 | 57.265 | 45.481 | 45.525 | 49.654 | 24.555 | 0.332 | 1 | 0 | 59.328 | 56.03 | 48.233 | 17.006 | 0 | 0 | 56.257 | 34.06 | [5 empty] | 0 | 11.293 | 4 | 6.4997 | 6.1031 | 4.6101 | 4.2857 | 1.8174 | 27.961
2008-03-12 | 5:53 | 0 | 14.94 | 1 | 5 | 0 | 57.071 | 57.564 | 45.464 | 45.717 | 50.006 | 24.587 | 0.466 | 1 | 0 | 59.335 | 56.037 | 48.286 | 17.064 | 0 | 0 | 56.286 | 34.043 | [5 empty] | 0 | 11.354 | 5 | 6.4607 | 6.066 | 4.6085 | 4.2857 | 1.7803 | 27.5558
2008-03-12 | 5:54 | 0 | 14.857 | 0 | 5 | 0 | 57.042 | 57.646 | 45.595 | 45.71 | 49.677 | 24.533 | 0.376 | 1 | 0 | 59.258 | 55.979 | 48.251 | 17.001 | 0 | 0 | 56.163 | 33.89 | [5 empty] | 0 | 11.332 | 6 | 6.4869 | 6.0909 | 4.6096 | 4.2857 | 1.8052 | 27.8285
2008-03-12 | 5:55 | 1 | 14.915 | 0 | 4 | 0 | 57.138 | 57.653 | 45.787 | 45.854 | 49.617 | 24.565 | 0.415 | 2 | 0 | 59.315 | 56.037 | 48.263 | 17.064 | 0 | 0 | 56.197 | 33.878 | [5 empty] | 14.915 | 11.284 | 7 | 6.4756 | 6.0801 | 4.6091 | 4.2857 | 1.7944 | 27.7106
2008-03-12 | 5:56 | 0 | 14.94 | 0 | 5 | 0 | 57.295 | 57.788 | 45.878 | 45.969 | 50.097 | 24.541 | 0.389 | 1 | 0 | 59.335 | 56.014 | 48.331 | 17.039 | 0 | 0 | 56.152 | 33.878 | [5 empty] | 0 | 11.326 | 8 | 6.4831 | 6.0873 | 4.6094 | 4.2857 | 1.8016 | 27.7892
2008-03-12 | 5:57 | 0 | 14.907 | 0 | 5 | 0 | 57.535 | 57.939 | 46.076 | 46.076 | 50.228 | 24.533 | 0.482 | 1 | 0 | 59.285 | 56.007 | 48.279 | 17.032 | 0 | 0 | 56.145 | 33.799 | [5 empty] | 0 | 11.459 | 9 | 6.456 | 6.0616 | 4.6083 | 4.2857 | 1.7759 | 27.5071
2008-03-12 | 5:58 | 0 | 14.932 | 0 | 5 | 0 | 57.603 | 58.185 | 46.076 | 46.214 | 49.953 | 24.46 | 0.433 | 1 | 0 | 59.285 | 55.984 | 48.279 | 17.032 | 0 | 0 | 56.168 | 33.754 | [5 empty] | 0 | 11.389 | 10 | 6.4703 | 6.0751 | 4.6089 | 4.2857 | 1.7894 | 27.656
2008-03-12 | 5:59 | 1 | 14.915 | 0 | 5 | 0 | 57.676 | 58.215 | 46.267 | 46.314 | 50.235 | 24.516 | 0.366 | 1 | 0 | 59.292 | 56.014 | 48.331 | 17.064 | 0 | 0 | 56.22 | 33.761 | [5 empty] | 14.915 | 11.362 | 11 | 6.4898 | 6.0937 | 4.6097 | 4.2857 | 1.808 | 27.8587
2008-03-12 | 6:00 | 0 | 14.907 | 0 | 4 | 0 | 57.692 | 58.274 | 46.284 | 46.398 | 50.434 | 24.484 | 0.381 | 1 | 0 | 59.285 | 55.984 | 48.347 | 17.006 | 0 | 0 | 56.211 | 33.73 | [5 empty] | 0 | 11.294 | 12 | 6.4855 | 6.0895 | 4.6095 | 4.2857 | 1.8038 | 27.8134
2008-03-12 | 6:01 | 0 | 14.882 | 0 | 5 | 1 | 57.804 | 58.32 | 46.237 | 46.489 | 50.272 | 24.484 | 0.459 | 1 | 0 | 59.262 | 55.96 | 48.347 | 16.981 | 0 | 0 | 56.191 | 33.658 | [5 empty] | 0 | 11.315 | 13 | 6.4627 | 6.0679 | 4.6086 | 4.2857 | 1.7822 | 27.5771
2008-03-12 | 6:02 | 1 | 14.882 | 1 | 5 | 0 | 58.028 | 58.523 | 46.421 | 46.512 | 50.779 | 24.509 | 0.307 | 1 | 0 | 59.262 | 55.939 | 48.347 | 17.006 | 0 | 0 | 56.168 | 33.613 | [5 empty] | 14.882 | 11.516 | 0 | 6.507 | 6.11 | 4.6104 | 4.2857 | 1.8243 | 28.0361
2008-03-12 | 6:03 | 0 | 14.94 | 0 | 4 | 0 | 58.169 | 58.685 | 46.566 | 46.634 | 50.968 | 24.587 | 0.214 | 1 | 0 | 59.292 | 55.97 | 48.377 | 17.064 | 0 | 0 | 56.22 | 33.596 | [5 empty] | 0 | 11.535 | 1 | 6.5341 | 6.1358 | 4.6115 | 4.2857 | 1.8501 | 28.3138
2008-03-12 | 6:04 | 0 | 14.907 | 0 | 5 | 0 | 58.208 | 58.769 | 46.58 | 46.627 | 51.099 | 24.604 | 0.204 | 1 | 0 | 59.239 | 55.939 | 48.347 | 17.006 | 0 | 0 | 56.191 | 33.565 | [5 empty] | 0 | 11.581 | 2 | 6.537 | 6.1385 | 4.6116 | 4.2857 | 1.8528 | 28.3436
2008-03-12 | 6:05 | 0 | 14.907 | 0 | 5 | 0 | 58.297 | 58.769 | 46.627 | 46.65 | 51.008 | 24.555 | 0.229 | 2 | 0 | 59.262 | 55.916 | 48.37 | 16.981 | 0 | 0 | 56.098 | 33.519 | [5 empty] | 0 | 11.647 | 3 | 6.5297 | 6.1316 | 4.6113 | 4.2857 | 1.8459 | 28.2692
2008-03-12 | 6:06 | 1 | 14.857 | 0 | 5 | 0 | 58.308 | 58.847 | 46.687 | 46.755 | 50.539 | 24.457 | 0.284 | 1 | 0 | 59.182 | 55.858 | 48.293 | 16.981 | 0 | 0 | 55.995 | 33.443 | [5 empty] | 14.857 | 11.553 | 4 | 6.5137 | 6.1164 | 4.6107 | 4.2857 | 1.8307 | 28.105
2008-03-12 | 6:07 | 0 | 14.807 | 0 | 4 | 0 | 58.331 | 58.936 | 46.687 | 46.893 | 50.975 | 24.528 | 0.284 | 1 | 0 | 59.182 | 55.904 | 48.293 | 16.981 | 0 | 0 | 56.042 | 33.395 | [5 empty] | 0 | 11.438 | 5 | 6.5137 | 6.1164 | 4.6107 | 4.2857 | 1.8307 | 28.105
2008-03-12 | 6:08 | 0 | 14.887 | 0 | 5 | 0 | 58.516 | 58.986 | 46.601 | 46.944 | 51.141 | 24.533 | 0.263 | 1 | 0 | 59.232 | 55.886 | 48.389 | 16.961 | 0 | 0 | 56.023 | 33.4 | [5 empty] | 0 | 11.572 | 6 | 6.5198 | 6.1222 | 4.6109 | 4.2857 | 1.8365 | 28.1678
2008-03-12 | 6:09 | 0 | 14.832 | 0 | 5 | 0 | 58.6 | 59.162 | 46.596 | 46.986 | 51.159 | 24.482 | 0.157 | 1 | 0 | 59.205 | 55.858 | 48.338 | 16.906 | 0 | 0 | 56.019 | 33.35 | [5 empty] | 0 | 11.614 | 7 | 6.5507 | 6.1515 | 4.6122 | 4.2857 | 1.8658 | 28.483
2008-03-12 | 6:10 | 1 | 14.837 | 0 | 4 | 0 | 58.628 | 59.255 | 46.853 | 47.038 | 51.554 | 24.558 | 0.137 | 1 | 0 | 59.232 | 55.865 | 48.389 | 16.986 | 0 | 0 | 56.047 | 33.354 | [5 empty] | 14.837 | 11.59 | 8 | 6.5565 | 6.1571 | 4.6124 | 4.2857 | 1.8714 | 28.5421
2008-03-12 | 6:11 | 0 | 14.857 | 0 | 5 | 0 | 58.646 | 59.205 | 46.755 | 47.054 | 51.526 | 24.528 | 0.206 | 1 | 0 | 59.182 | 55.858 | 48.338 | 16.956 | 0 | 0 | 55.974 | 33.278 | [5 empty] | 0 | 11.592 | 9 | 6.5364 | 6.138 | 4.6116 | 4.2857 | 1.8523 | 28.3376
2008-03-12 | 6:12 | 0 | 14.857 | 1 | 5 | 0 | 58.667 | 59.251 | 46.778 | 47.101 | 51.503 | 24.504 | 0.183 | 1 | 0 | 59.205 | 55.858 | 48.384 | 16.956 | 0 | 0 | 55.951 | 33.278 | [5 empty] | 0 | 11.566 | 10 | 6.5431 | 6.1443 | 4.6119 | 4.2857 | 1.8586 | 28.4059
2008-03-12 | 6:13 | 0 | 14.832 | 0 | 4 | 0 | 58.532 | 59.251 | 46.802 | 47.168 | 51.549 | 24.577 | 0.005 | 1 | 0 | 59.182 | 55.858 | 48.338 | 16.981 | 0 | 0 | 55.951 | 33.23 | [5 empty] | 0 | 11.364 | 11 | 6.5949 | 6.1936 | 4.614 | 4.2857 | 1.9079 | 28.9298
2008-03-12 | 6:14 | 1 | 14.832 | 0 | 5 | 0 | 58.667 | 59.182 | 46.778 | 47.238 | 51.411 | 24.553 | 0.005 | 1 | 0 | 59.205 | 55.813 | 48.361 | 16.956 | 0 | 0 | 55.974 | 33.208 | [5 empty] | 14.832 | 11.429 | 12 | 6.5949 | 6.1936 | 4.614 | 4.2857 | 1.9079 | 28.9298
2008-03-12 | 6:15 | 0 | 14.857 | 0 | 5 | 1 | 58.712 | 59.274 | 46.872 | 47.215 | 51.479 | 24.504 | 0.157 | 1 | 0 | 59.182 | 55.813 | 48.408 | 16.931 | 0 | 0 | 55.974 | 33.208 | [5 empty] | 0 | 11.497 | 13 | 6.5507 | 6.1515 | 4.6122 | 4.2857 | 1.8658 | 28.483
2008-03-12 | 6:16 | 0 | 14.887 | 0 | 5 | 0 | 58.808 | 59.413 | 46.921 | 47.29 | 51.302 | 24.511 | 0.111 | 1 | 0 | 59.21 | 55.865 | 48.436 | 16.986 | 0 | 0 | 56.002 | 33.213 | [5 empty] | 0 | 11.518 | 0 | 6.5641 | 6.1643 | 4.6127 | 4.2857 | 1.8786 | 28.6188
2008-03-12 | 6:17 | 1 | 14.857 | 0 | 4 | 0 | 58.801 | 59.429 | 46.963 | 47.283 | 51.526 | 24.577 | 0.031 | 1 | 0 | 59.205 | 55.837 | 48.408 | 16.981 | 0 | 0 | 55.951 | 33.161 | [5 empty] | 14.857 | 11.518 | 1 | 6.5874 | 6.1864 | 4.6136 | 4.2857 | 1.9007 | 28.8538
2008-03-12 | 6:18 | 0 | 14.857 | 0 | 5 | 0 | 58.667 | 59.363 | 47.168 | 47.306 | 51.617 | 24.577 | -0.072 | 1 | 0 | 59.205 | 55.837 | 48.384 | 17.011 | 0 | 0 | 56.023 | 33.189 | [5 empty] | 0 | 11.361 | 2 | 6.6174 | 6.2149 | 4.6149 | 4.2857 | 1.9292 | 29.1538
2008-03-12 | 6:19 | 0 | 14.857 | 0 | 5 | 0 | 58.578 | 59.274 | 47.077 | 47.306 | 51.456 | 24.528 | 0.031 | 1 | 0 | 59.205 | 55.79 | 48.408 | 16.956 | 0 | 0 | 55.974 | 33.161 | [5 empty] | 0 | 11.272 | 3 | 6.5874 | 6.1864 | 4.6136 | 4.2857 | 1.9007 | 28.8538
2008-03-12 | 6:20 | 0 | 14.857 | 0 | 4 | 0 | 58.6 | 59.205 | 47.101 | 47.283 | 51.617 | 24.553 | -0.02 | 1 | 0 | 59.182 | 55.767 | 48.384 | 16.931 | 0 | 0 | 55.974 | 33.113 | [5 empty] | 0 | 11.317 | 4 | 6.6022 | 6.2005 | 4.6143 | 4.2857 | 1.9148 | 29.0027
2008-03-12 | 6:21 | 1 | 14.857 | 0 | 5 | 0 | 58.646 | 59.228 | 47.238 | 47.306 | 51.479 | 24.577 | -0.147 | 1 | 0 | 59.162 | 55.79 | 48.408 | 16.931 | 0 | 0 | 55.904 | 33.067 | [5 empty] | 14.857 | 11.34 | 5 | 6.6392 | 6.2357 | 4.6157 | 4.2857 | 1.95 | 29.3706
2008-03-12 | 6:22 | 0 | 14.832 | 1 | 5 | 0 | 58.667 | 59.274 | 47.054 | 47.329 | 51.594 | 24.528 | -0.095 | 1 | 0 | 59.162 | 55.722 | 48.338 | 16.883 | 0 | 0 | 55.881 | 33.019 | [5 empty] | 0 | 11.338 | 6 | 6.6241 | 6.2213 | 4.6151 | 4.2857 | 1.9356 | 29.2205
2008-03-12 | 6:23 | 0 | 14.862 | 0 | 4 | 0 | 58.808 | 59.367 | 47.129 | 47.334 | 51.944 | 24.631 | 0.062 | 1 | 0 | 59.21 | 55.841 | 48.412 | 16.986 | 0 | 0 | 55.909 | 33.096 | [5 empty] | 0 | 11.474 | 7 | 6.5783 | 6.1778 | 4.6133 | 4.2857 | 1.8921 | 28.7629
2008-03-12 | 6:24 | 0 | 14.837 | 0 | 5 | 0 | 58.851 | 59.479 | 46.9 | 47.29 | 51.988 | 24.582 | 0.01 | 1 | 0 | 59.166 | 55.818 | 48.436 | 17.037 | 0 | 0 | 55.865 | 33.048 | [5 empty] | 0 | 11.561 | 8 | 6.5935 | 6.1922 | 4.6139 | 4.2857 | 1.9065 | 28.9152
2008-03-12 | 6:25 | 1 | 14.887 | 0 | 5 | 0 | 58.694 | 59.39 | 46.83 | 47.243 | 51.692 | 24.582 | -0.041 | 1 | 0 | 59.143 | 55.818 | 48.436 | 17.011 | 0 | 0 | 55.865 | 32.979 | [5 empty] | 14.887 | 11.451 | 9 | 6.6083 | 6.2063 | 4.6145 | 4.2857 | 1.9206 | 29.0638
2008-03-12 | 6:26 | 0 | 14.917 | 0 | 4 | 0 | 58.733 | 59.406 | 47.096 | 47.348 | 51.911 | 24.639 | 0.065 | 1 | 0 | 59.248 | 55.879 | 48.471 | 17.042 | 0 | 0 | 55.925 | 33.034 | [5 empty] | 0 | 11.385 | 10 | 6.5775 | 6.177 | 4.6132 | 4.2857 | 1.8913 | 28.7541
2008-03-12 | 6:27 | 0 | 14.885 | 0 | 5 | 0 | 58.703 | 59.331 | 47.112 | 47.318 | 51.813 | 24.607 | -0.02 | 1 | 0 | 59.219 | 55.804 | 48.464 | 17.009 | 0 | 0 | 55.848 | 33.027 | [5 empty] | 0 | 11.385 | 11 | 6.6022 | 6.2005 | 4.6143 | 4.2857 | 1.9148 | 29.0027
2008-03-12 | 6:28 | 0 | 14.885 | 0 | 5 | 0 | 58.749 | 59.264 | 47.112 | 47.318 | 52.065 | 24.558 | -0.02 | 1 | 0 | 59.196 | 55.804 | 48.464 | 17.009 | 0 | 0 | 55.872 | 33.027 | [5 empty] | 0 | 11.431 | 12 | 6.6022 | 6.2005 | 4.6143 | 4.2857 | 1.9148 | 29.0027
2008-03-12 | 6:29 | 1 | 14.885 | 0 | 4 | 1 | 58.794 | 59.353 | 47.089 | 47.341 | 51.86 | 24.607 | -0.121 | 1 | 0 | 59.196 | 55.825 | 48.51 | 17.034 | 0 | 0 | 55.918 | 33.003 | [5 empty] | 14.885 | 11.453 | 13 | 6.6316 | 6.2285 | 4.6154 | 4.2857 | 1.9428 | 29.2956
2008-03-12 | 6:30 | 0 | 14.885 | 0 | 5 | 0 | 58.749 | 59.331 | 47.18 | 47.318 | 51.766 | 24.582 | -0.121 | 1 | 0 | 59.107 | 55.804 | 48.44 | 17.034 | 0 | 0 | 55.942 | 32.933 | [5 empty] | 0 | 11.431 | 0 | 6.6316 | 6.2285 | 4.6154 | 4.2857 | 1.9428 | 29.2956
2008-03-12 | 6:31 | 0 | 14.862 | 1 | 5 | 0 | 58.749 | 59.376 | 47.112 | 47.294 | 52.018 | 24.656 | -0.095 | 1 | 0 | 59.196 | 55.804 | 48.44 | 17.034 | 0 | 0 | 55.963 | 32.909 | [5 empty] | 0 | 11.455 | 1 | 6.6241 | 6.2213 | 4.3294 | 4 | 2.2213 | 33.5337
2008-03-12 | 6:32 | 1 | 14.895 | 0 | 4 | 0 | 58.778 | 59.406 | 47.119 | 47.301 | 52.004 | 24.663 | -0.165 | 1 | 0 | 59.226 | 55.834 | 48.517 | 17.067 | 0 | 0 | 55.925 | 32.94 | [5 empty] | 14.895 | 11.477 | 2 | 6.6444 | 6.2407 | 4.3302 | 4 | 2.2407 | 33.7225
2008-03-12 | 6:33 | 0 | 14.917 | 0 | 5 | 0 | 58.778 | 59.383 | 47.143 | 47.234 | 52.186 | 24.614 | -0.19 | 1 | 0 | 59.137 | 55.811 | 48.494 | 17.042 | 0 | 0 | 55.993 | 32.964 | [5 empty] | 0 | 11.544 | 3 | 6.6517 | 6.2476 | 4.3305 | 4 | 2.2476 | 33.7896
2008-03-12 | 6:34 | 0 | 14.837 | 0 | 5 | 0 | 58.772 | 59.331 | 47.133 | 47.271 | 51.836 | 24.631 | -0.121 | 1 | 0 | 59.175 | 55.825 | 48.487 | 17.009 | 0 | 0 | 55.972 | 32.94 | [5 empty] | 0 | 11.501 | 4 | 6.6316 | 6.2285 | 4.3297 | 4 | 2.2285 | 33.604
2008-03-12 | 6:35 | 0 | 14.885 | 0 | 4 | 0 | 58.772 | 59.376 | 47.042 | 47.294 | 51.722 | 24.703 | -0.072 | 1 | 0 | 59.153 | 55.734 | 48.464 | 17.009 | 0 | 0 | 55.918 | 32.885 | [5 empty] | 0 | 11.478 | 5 | 6.6174 | 6.2149 | 4.3291 | 4 | 2.2149 | 33.4715
2008-03-12 | 6:36 | 1 | 14.885 | 0 | 5 | 0 | 58.772 | 59.376 | 47.18 | 47.271 | 51.514 | 24.631 | -0.072 | 2 | 0 | 59.175 | 55.757 | 48.464 | 17.034 | 0 | 0 | 55.872 | 32.862 | [5 empty] | 14.885 | 11.501 | 6 | 6.6174 | 6.2149 | 4.3291 | 4 | 2.2149 | 33.4715
2008-03-12 | 6:37 | 0 | 14.942 | 0 | 5 | 0 | 58.778 | 59.383 | 47.119 | 47.301 | 51.477 | 24.663 | -0.113 | 1 | 0 | 59.205 | 55.788 | 48.494 | 17.042 | 0 | 0 | 55.902 | 32.893 | [5 empty] | 0 | 11.477 | 7 | 6.6293 | 6.2263 | 4.3296 | 4 | 2.2263 | 33.5824
2008-03-12 | 6:38 | 0 | 14.885 | 0 | 4 | 0 | 58.703 | 59.331 | 47.112 | 47.25 | 51.446 | 24.631 | -0.172 | 1 | 0 | 59.153 | 55.666 | 48.44 | 17.009 | 0 | 0 | 55.872 | 32.816 | [5 empty] | 0 | 11.453 | 8 | 6.6465 | 6.2426 | 4.3303 | 4 | 2.2426 | 33.7413
2008-03-12 | 6:39 | 0 | 14.869 | 0 | 5 | 0 | 58.733 | 59.36 | 47.119 | 47.325 | 51.659 | 24.639 | -0.013 | 1 | 0 | 59.182 | 55.788 | 48.494 | 17.042 | 0 | 0 | 55.972 | 32.823 | [5 empty] | 0 | 11.408 | 9 | 6.6002 | 6.1986 | 4.3285 | 4 | 2.1986 | 33.3112
2008-03-12 | 6:40 | 1 | 14.862 | 0 | 5 | 0 | 58.637 | 59.353 | 47.019 | 47.294 | 51.79 | 24.656 | -0.172 | 1 | 0 | 59.13 | 55.734 | 48.464 | 17.009 | 0 | 0 | 55.918 | 32.768 | [5 empty] | 14.862 | 11.343 | 10 | 6.6465 | 6.2426 | 4.3303 | 4 | 2.2426 | 33.7413
2008-03-12 | 6:41 | 0 | 14.917 | 1 | 4 | 0 | 58.644 | 59.294 | 46.888 | 47.301 | 52.004 | 24.663 | -0.113 | 1 | 0 | 59.182 | 55.741 | 48.541 | 17.019 | 0 | 0 | 55.879 | 32.799 | [5 empty] | 0 | 11.343 | 11 | 6.6293 | 6.2263 | 4.3296 | 4 | 2.2263 | 33.5824
2008-03-12 | 6:42 | 0 | 14.885 | 0 | 5 | 0 | 58.614 | 59.219 | 46.928 | 47.271 | 52.065 | 24.631 | -0.072 | 1 | 0 | 59.13 | 55.711 | 48.487 | 17.009 | 0 | 0 | 55.895 | 32.768 | [5 empty] | 0 | 11.343 | 12 | 6.6174 | 6.2149 | 4.3291 | 4 | 2.2149 | 33.4715
2008-03-12 | 6:43 | 0 | 14.862 | 0 | 5 | 0 | 58.637 | 59.196 | 46.975 | 47.271 | 52.156 | 24.607 | -0.198 | 1 | 0 | 59.107 | 55.69 | 48.487 | 17.009 | 0 | 0 | 55.872 | 32.792 | [5 empty] | 0 | 11.366 | 13 | 6.6541 | 6.2498 | 4.3306 | 4 | 2.2498 | 33.811
2008-03-12 | 6:44 | 1 | 14.885 | 0 | 4 | 1 | 58.66 | 59.219 | 47.227 | 47.25 | 51.951 | 24.607 | -0.198 | 1 | 0 | 59.13 | 55.711 | 48.487 | 17.009 | 0 | 0 | 55.848 | 32.768 | [5 empty] | 14.885 | 11.41 | 14 | 6.6541 | 6.2498 | 4.3306 | 4 | 2.2498 | 33.811
2008-03-12 | 6:45 | 0 | 14.885 | 0 | 5 | 0 | 58.614 | 59.242 | 46.951 | 47.25 | 51.974 | 24.558 | -0.324 | 1 | 0 | 59.13 | 55.69 | 48.487 | 17.009 | 0 | 0 | 55.848 | 32.792 | [5 empty] | 0 | 11.364 | 0 | 6.6907 | 6.2847 | 4.3321 | 4 | 2.2847 | 34.1469
2008-03-12 | 6:46 | 0 | 14.869 | 0 | 5 | 0 | 58.619 | 59.223 | 46.909 | 47.185 | 51.888 | 24.568 | -0.263 | 1 | 0 | 59.112 | 55.692 | 48.492 | 17.019 | 0 | 0 | 55.692 | 32.728 | [5 empty] | 0 | 11.434 | 1 | 6.673 | 6.2678 | 4.6171 | 4.2857 | 1.9821 | 29.7031
2008-03-12 | 6:47 | 0 | 14.869 | 0 | 5 | 0 | 58.527 | 59.157 | 46.933 | 47.117 | 52.093 | 24.568 | -0.389 | 1 | 0 | 59.089 | 55.671 | 48.492 | 16.994 | 0 | 0 | 55.739 | 32.752 | [5 empty] | 0 | 11.41 | 2 | 6.7097 | 6.3027 | 4.6186 | 4.2857 | 2.017 | 30.0605
2008-03-12 | 6:48 | 1 | 14.822 | 0 | 4 | 0 | 58.55 | 59.201 | 46.979 | 47.208 | 52.161 | 24.663 | -0.111 | 1 | 0 | 59.089 | 55.692 | 48.447 | 17.019 | 0 | 0 | 55.762 | 32.752 | [5 empty] | 14.822 | 11.342 | 3 | 6.6287 | 6.2257 | 4.6153 | 4.2857 | 1.94 | 29.2667
2008-03-12 | 6:49 | 0 | 14.844 | 0 | 5 | 0 | 58.662 | 59.223 | 46.865 | 47.185 | 51.68 | 24.543 | -0.288 | 1 | 0 | 59.066 | 55.671 | 48.471 | 16.969 | 0 | 0 | 55.762 | 32.752 | [5 empty] | 0 | 11.477 | 4 | 6.6803 | 6.2747 | 4.6174 | 4.2857 | 1.989 | 29.7743
2008-03-12 | 6:50 | 0 | 14.844 | 0 | 5 | 0 | 58.641 | 59.292 | 46.865 | 47.208 | 52.093 | 24.592 | -0.288 | 1 | 0 | 59.066 | 55.624 | 48.492 | 16.969 | 0 | 0 | 55.785 | 32.728 | [5 empty] | 0 | 11.433 | 5 | 6.6803 | 6.2747 | 4.6174 | 4.2857 | 1.989 | 29.7743
2008-03-12 | 6:51 | 1 | 14.869 | 1 | 4 | 0 | 58.619 | 59.246 | 46.909 | 47.185 | 51.36 | 24.663 | -0.337 | 1 | 0 | 59.043 | 55.648 | 48.447 | 17.019 | 0 | 0 | 55.739 | 32.728 | [5 empty] | 14.869 | 11.434 | 6 | 6.6945 | 6.2883 | 4.618 | 4.2857 | 2.0026 | 29.9135
2008-03-12 | 6:52 | 0 | 14.869 | 0 | 5 | 0 | 58.641 | 59.201 | 46.979 | 47.164 | 51.68 | 24.639 | -0.162 | 1 | 0 | 59.066 | 55.648 | 48.471 | 16.969 | 0 | 0 | 55.762 | 32.752 | [5 empty] | 0 | 11.477 | 7 | 6.6436 | 6.2398 | 4.6159 | 4.2857 | 1.9541 | 29.4138
2008-03-12 | 6:53 | 0 | 14.844 | 0 | 5 | 0 | 58.619 | 59.223 | 46.842 | 47.164 | 51.68 | 24.663 | -0.211 | 1 | 0 | 59.043 | 55.624 | 48.471 | 17.019 | 0 | 0 | 55.762 | 32.706 | [5 empty] | 0 | 11.455 | 8 | 6.6578 | 6.2534 | 4.6165 | 4.2857 | 1.9677 | 29.5545
2008-03-12 | 6:54 | 0 | 14.869 | 0 | 4 | 0 | 58.662 | 59.223 | 46.865 | 47.164 | 51.841 | 24.712 | -0.085 | 1 | 0 | 59.043 | 55.601 | 48.471 | 16.994 | 0 | 0 | 55.785 | 32.682 | [5 empty] | 0 | 11.498 | 9 | 6.6212 | 6.2185 | 4.615 | 4.2857 | 1.9328 | 29.1915
2008-03-12 | 6:55 | 1 | 14.844 | 0 | 5 | 0 | 58.662 | 59.292 | 46.842 | 47.164 | 52.023 | 24.737 | -0.237 | 1 | 0 | 59.023 | 55.601 | 48.447 | 16.944 | 0 | 0 | 55.715 | 32.634 | [5 empty] | 14.844 | 11.498 | 10 | 6.6654 | 6.2606 | 4.6168 | 4.2857 | 1.9749 | 29.6289
2008-03-12 | 6:56 | 0 | 14.844 | 0 | 5 | 0 | 58.596 | 59.246 | 46.842 | 47.14 | 52.116 | 24.879 | -0.211 | 1 | 0 | 59.023 | 55.624 | 48.471 | 16.994 | 0 | 0 | 55.671 | 32.634 | [5 empty] | 0 | 11.456 | 11 | 6.6578 | 6.2534 | 4.6165 | 4.2857 | 1.9677 | 29.5545
2008-03-12 | 6:57 | 0 | 14.869 | 0 | 4 | 0 | 58.55 | 59.201 | 46.795 | 47.07 | 51.794 | 24.808 | -0.211 | 1 | 0 | 59.043 | 55.578 | 48.471 | 16.969 | 0 | 0 | 55.648 | 32.589 | [5 empty] | 0 | 11.48 | 12 | 6.6578 | 6.2534 | 4.6165 | 4.2857 | 1.9677 | 29.5545
2008-03-12 | 6:58 | 0 | 14.844 | 0 | 5 | 1 | 58.55 | 59.134 | 46.75 | 47.07 | 51.955 | 24.928 | -0.188 | 1 | 0 | 59.023 | 55.578 | 48.447 | 16.944 | 0 | 0 | 55.671 | 32.61 | [5 empty] | 0 | 11.48 | 13 | 6.6511 | 6.247 | 4.6162 | 4.2857 | 1.9613 | 29.4885
2008-03-12 | 6:59 | 1 | 14.869 | 0 | 5 | 0 | 58.619 | 59.178 | 46.888 | 47.047 | 51.909 | 24.857 | -0.237 | 1 | 0 | 59.023 | 55.578 | 48.447 | 16.969 | 0 | 0 | 55.648 | 32.61 | [5 empty] | 14.869 | 11.572 | 0 | 6.6654 | 6.2606 | 4.6168 | 4.2857 | 1.9749 | 29.6289
2008-03-12 | 7:00 | 0 | 14.844 | 1 | 4 | 0 | 58.662 | 59.246 | 46.865 | 47.07 | 52.023 | 24.832 | -0.237 | 1 | 0 | 59 | 55.578 | 48.424 | 16.994 | 0 | 0 | 55.692 | 32.61 | [5 empty] | 0 | 11.592 | 1 | 6.6654 | 6.2606 | 4.6168 | 4.2857 | 1.9749 | 29.6289
2008-03-12 | 7:01 | 0 | 14.844 | 0 | 5 | 0 | 58.619 | 59.269 | 46.636 | 47.026 | 52.002 | 24.857 | -0.314 | 1 | 0 | 59.023 | 55.601 | 48.424 | 16.969 | 0 | 0 | 55.648 | 32.61 | [5 empty] | 0 | 11.593 | 2 | 6.6878 | 6.2819 | 4.6177 | 4.2857 | 1.9962 | 29.8482
2008-03-12 | 7:02 | 0 | 14.844 | 0 | 5 | 0 | 58.685 | 59.201 | 46.704 | 46.933 | 51.888 | 24.879 | -0.415 | 1 | 0 | 59 | 55.533 | 48.424 | 16.969 | 0 | 0 | 55.648 | 32.541 | [5 empty] | 0 | 11.752 | 3 | 6.7172 | 6.3099 | 4.6189 | 4.2857 | 2.0242 | 30.1337
2008-03-12 | 7:03 | 1 | 14.844 | 0 | 5 | 0 | 58.685 | 59.269 | 46.727 | 46.933 | 51.727 | 24.879 | -0.314 | 1 | 0 | 59 | 55.578 | 48.471 | 16.994 | 0 | 0 | 55.648 | 32.61 | [5 empty] | 14.844 | 11.752 | 4 | 6.6878 | 6.2819 | 4.6177 | 4.2857 | 1.9962 | 29.8482
2008-03-12 | 7:04 | 0 | 14.844 | 0 | 4 | 0 | 58.708 | 59.312 | 46.75 | 46.979 | 51.566 | 24.928 | -0.314 | 1 | 0 | 58.977 | 55.533 | 48.447 | 16.994 | 0 | 0 | 55.671 | 32.589 | [5 empty] | 0 | 11.729 | 5 | 6.6878 | 6.2819 | 4.6177 | 4.2857 | 1.9962 | 29.8482
2008-03-12 | 7:05 | 0 | 14.844 | 0 | 5 | 0 | 58.753 | 59.312 | 46.75 | 46.979 | 51.841 | 24.879 | -0.363 | 1 | 0 | 58.954 | 55.533 | 48.424 | 16.994 | 0 | 0 | 55.624 | 32.589 | [5 empty] | 0 | 11.774 | 6 | 6.7021 | 6.2955 | 4.6183 | 4.2857 | 2.0098 | 29.9871
2008-03-12 | 7:06 | 1 | 14.885 | 0 | 5 | 0 | 58.657 | 59.308 | 46.697 | 46.996 | 51.696 | 24.921 | -0.35 | 1 | 0 | 58.993 | 55.55 | 48.485 | 16.984 | 0 | 0 | 55.617 | 32.579 | [5 empty] | 14.885 | 11.661 | 7 | 6.6983 | 6.2919 | 4.6181 | 4.2857 | 2.0062 | 29.9503
2008-03-12 | 7:07 | 0 | 14.885 | 0 | 4 | 0 | 58.612 | 59.217 | 46.606 | 46.972 | 51.582 | 24.943 | -0.373 | 1 | 0 | 58.993 | 55.55 | 48.464 | 17.009 | 0 | 0 | 55.617 | 32.579 | [5 empty] | 0 | 11.64 | 8 | 6.705 | 6.2982 | 4.6184 | 4.2857 | 2.0125 | 30.0153
2008-03-12 | 7:08 | 0 | 14.859 | 0 | 5 | 0 | 58.566 | 59.194 | 46.788 | 46.972 | 51.374 | 24.943 | -0.35 | 1 | 0 | 58.993 | 55.503 | 48.485 | 16.984 | 0 | 0 | 55.617 | 32.579 | [5 empty] | 0 | 11.594 | 9 | 6.6983 | 6.2919 | 4.6181 | 4.2857 | 2.0062 | 29.9503
2008-03-12 | 7:09 | 0 | 14.859 | 0 | 5 | 0 | 58.612 | 59.15 | 46.697 | 46.996 | 51.626 | 24.967 | -0.299 | 2 | 0 | 58.97 | 55.503 | 48.464 | 16.984 | 0 | 0 | 55.55 | 32.555 | [5 empty] | 0 | 11.616 | 10 | 6.6835 | 6.2778 | 4.6175 | 4.2857 | 1.992 | 29.8056
2008-03-12 | 7:10 | 1 | 14.885 | 1 | 4 | 0 | 58.543 | 59.194 | 46.627 | 46.949 | 51.673 | 24.943 | -0.425 | 1 | 0 | 58.97 | 55.526 | 48.44 | 16.984 | 0 | 0 | 55.55 | 32.555 | [5 empty] | 14.885 | 11.594 | 11 | 6.7202 | 6.3126 | 4.619 | 4.2857 | 2.0269 | 30.1619
2008-03-12 | 7:11 | 0 | 14.885 | 0 | 5 | 0 | 58.566 | 59.15 | 46.582 | 46.902 | 51.65 | 24.943 | -0.273 | 1 | 0 | 58.993 | 55.526 | 48.485 | 16.961 | 0 | 0 | 55.571 | 32.555 | [5 empty] | 0 | 11.664 | 12 | 6.6759 | 6.2706 | 4.6172 | 4.2857 | 1.9849 | 29.7316
2008-03-12 | 7:12 | 0 | 14.859 | 0 | 5 | 1 | 58.454 | 59.128 | 46.559 | 46.881 | 51.397 | 24.943 | -0.35 | 1 | 0 | 58.97 | 55.526 | 48.485 | 16.984 | 0 | 0 | 55.594 | 32.531 | [5 empty] | 0 | 11.573 | 13 | 6.6983 | 6.2919 | 4.6181 | 4.2857 | 2.0062 | 29.9503
2008-03-12 | 7:13 | 0 | 14.859 | 0 | 5 | 0 | 58.409 | 59.039 | 46.582 | 46.902 | 51.605 | 24.921 | -0.373 | 1 | 0 | 58.924 | 55.503 | 48.464 | 17.009 | 0 | 0 | 55.571 | 32.51 | [5 empty] | 0 | 11.507 | 0 | 6.705 | 6.2982 | 4.6184 | 4.2857 | 2.0125 | 30.0153
2008-03-12 | 7:14 | 1 | 14.885 | 0 | 4 | 0 | 58.365 | 58.993 | 46.606 | 46.858 | 51.559 | 24.967 | -0.451 | 1 | 0 | 58.97 | 55.48 | 48.485 | 17.009 | 0 | 0 | 55.526 | 32.555 | [5 empty] | 14.885 | 11.507 | 1 | 6.7277 | 6.3198 | 4.6193 | 4.2857 | 2.0341 | 30.2349
2008-03-12 | 7:15 | 0 | 14.807 | 0 | 5 | 0 | 58.135 | 58.92 | 46.463 | 46.806 | 51.208 | 24.962 | -0.634 | 1 | 0 | 58.92 | 55.498 | 48.412 | 16.979 | 0 | 0 | 55.475 | 32.527 | [5 empty] | 0 | 11.329 | 2 | 6.781 | 6.3705 | 4.6215 | 4.2857 | 2.0848 | 30.7443
2008-03-12 | 7:16 | 0 | 14.859 | 0 | 5 | 0 | 58.096 | 58.724 | 46.536 | 46.835 | 51.215 | 25.112 | -0.373 | 1 | 0 | 58.924 | 55.526 | 48.44 | 17.009 | 0 | 0 | 55.48 | 32.531 | [5 empty] | 0 | 11.261 | 3 | 6.705 | 6.2982 | 4.6184 | 4.2857 | 2.0125 | 30.0153
2008-03-12 | 7:17 | 0 | 14.837 | 0 | 5 | 0 | 58.073 | 58.724 | 46.445 | 46.811 | 51.031 | 25.041 | -0.273 | 1 | 0 | 58.924 | 55.503 | 48.44 | 17.034 | 0 | 0 | 55.48 | 32.555 | [5 empty] | 0 | 11.262 | 4 | 6.6759 | 6.2706 | 4.6172 | 4.2857 | 1.9849 | 29.7316
2008-03-12 | 7:18 | 1 | 14.885 | 0 | 4 | 0 | 58.185 | 58.678 | 46.491 | 46.743 | 51.122 | 25.065 | -0.221 | 1 | 0 | 58.904 | 55.456 | 48.44 | 17.009 | 0 | 0 | 55.456 | 32.531 | [5 empty] | 14.885 | 11.442 | 5 | 6.6608 | 6.2562 | 4.6166 | 4.2857 | 1.9705 | 29.5831
2008-03-12 | 7:19 | 0 | 14.885 | 1 | 5 | 0 | 58.162 | 58.746 | 46.512 | 46.697 | 51.33 | 25.041 | -0.221 | 1 | 0 | 58.904 | 55.48 | 48.417 | 16.984 | 0 | 0 | 55.503 | 32.51 | [5 empty] | 0 | 11.465 | 6 | 6.6608 | 6.2562 | 4.6166 | 4.2857 | 1.9705 | 29.5831
2008-03-12 | 7:20 | 0 | 14.829 | 0 | 5 | 0 | 58.091 | 58.719 | 46.302 | 46.645 | 50.774 | 24.962 | -0.304 | 1 | 0 | 58.876 | 55.407 | 48.412 | 17.004 | 0 | 0 | 55.498 | 32.48 | [5 empty] | 0 | 11.446 | 7 | 6.6849 | 6.2791 | 4.6176 | 4.2857 | 1.9934 | 29.8198
2008-03-12 | 7:21 | 1 | 14.885 | 0 | 5 | 0 | 58.142 | 58.746 | 46.216 | 46.606 | 51.192 | 24.992 | -0.399 | 1 | 0 | 58.881 | 55.456 | 48.37 | 17.009 | 0 | 0 | 55.571 | 32.485 | [5 empty] | 14.885 | 11.536 | 8 | 6.7126 | 6.3054 | 4.6187 | 4.2857 | 2.0197 | 30.0887
2008-03-12 | 7:22 | 0 | 14.859 | 0 | 4 | 0 | 58.162 | 58.657 | 46.26 | 46.606 | 51.626 | 24.992 | -0.35 | 1 | 0 | 58.881 | 55.48 | 48.44 | 16.984 | 0 | 0 | 55.503 | 32.531 | [5 empty] | 0 | 11.556 | 9 | 6.6983 | 6.2919 | 4.6181 | 4.2857 | 2.0062 | 29.9503
2008-03-12 | 7:23 | 0 | 14.859 | 0 | 5 | 0 | 58.142 | 58.701 | 46.33 | 46.582 | 51.811 | 24.943 | -0.373 | 1 | 0 | 58.904 | 55.48 | 48.464 | 16.984 | 0 | 0 | 55.526 | 32.555 | [5 empty] | 0 | 11.56 | 10 | 6.705 | 6.2982 | 4.6184 | 4.2857 | 2.0125 | 30.0153
2008-03-12 | 7:24 | 0 | 14.807 | 0 | 5 | 0 | 58.091 | 58.673 | 46.256 | 46.599 | 51.463 | 24.913 | -0.355 | 1 | 0 | 58.854 | 55.452 | 48.389 | 16.954 | 0 | 0 | 55.428 | 32.527 | [5 empty] | 0 | 11.492 | 11 | 6.6998 | 6.2933 | 4.6182 | 4.2857 | 2.0075 | 29.9644
2008-03-12 | 7:25 | 1 | 14.837 | 0 | 5 | 0 | 58.142 | 58.724 | 46.169 | 46.582 | 51.397 | 24.872 | -0.198 | 1 | 0 | 58.881 | 55.435 | 48.417 | 17.009 | 0 | 0 | 55.48 | 32.579 | [5 empty] | 14.837 | 11.56 | 12 | 6.6541 | 6.2498 | 4.6164 | 4.2857 | 1.9641 | 29.5172
2008-03-12 | 7:26 | 0 | 14.814 | 0 | 4 | 1 | 58.142 | 58.657 | 46.195 | 46.585 | 51.239 | 24.779 | -0.242 | 2 | 0 | 58.838 | 55.414 | 48.419 | 16.939 | 0 | 0 | 55.368 | 32.536 | [5 empty] | 0 | 11.557 | 13 | 6.6669 | 6.262 | 4.6169 | 4.2857 | 1.9763 | 29.6432
2008-03-12 | 7:27 | 0 | 14.847 | 0 | 5 | 0 | 58.151 | 58.756 | 46.477 | 46.568 | 51.615 | 24.835 | -0.234 | 1 | 0 | 58.822 | 55.421 | 48.403 | 16.996 | 0 | 0 | 55.421 | 32.543 | [5 empty] | 0 | 11.583 | 0 | 6.6645 | 6.2598 | 4.6168 | 4.2857 | 1.9741 | 29.6203
2008-03-12 | 7:28 | 0 | 14.847 | 0 | 5 | 0 | 58.082 | 58.733 | 46.316 | 46.592 | 51.981 | 24.81 | -0.234 | 1 | 0 | 58.845 | 55.375 | 48.426 | 16.996 | 0 | 0 | 55.466 | 32.543 | [5 empty] | 0 | 11.49 | 1 | 6.6645 | 6.2598 | 4.6168 | 4.2857 | 1.9741 | 29.6203
2008-03-12 | 7:29 | 1 | 14.792 | 1 | 5 | 0 | 58.076 | 58.657 | 46.286 | 46.561 | 51.722 | 24.828 | -0.216 | 1 | 0 | 58.769 | 55.368 | 48.305 | 16.891 | 0 | 0 | 55.414 | 32.439 | [5 empty] | 14.792 | 11.515 | 2 | 6.6593 | 6.2548 | 4.6166 | 4.2857 | 1.9691 | 29.5688
2008-03-12 | 7:30 | 0 | 14.792 | 0 | 4 | 0 | 58.187 | 58.68 | 46.377 | 46.538 | 51.904 | 24.754 | -0.193 | 1 | 0 | 58.815 | 55.344 | 48.396 | 16.964 | 0 | 0 | 55.414 | 32.488 | [5 empty] | 0 | 11.649 | 3 | 6.6526 | 6.2484 | 4.6163 | 4.2857 | 1.9627 | 29.5029
2008-03-12 | 7:31 | 0 | 14.824 | 0 | 5 | 0 | 58.171 | 58.845 | 46.431 | 46.615 | 51.89 | 24.81 | -0.26 | 1 | 0 | 58.822 | 55.398 | 48.38 | 17.021 | 0 | 0 | 55.445 | 32.52 | [5 empty] | 0 | 11.556 | 4 | 6.6721 | 6.267 | 4.6171 | 4.2857 | 1.9813 | 29.6946
2008-03-12 | 7:32 | 0 | 14.814 | 0 | 5 | 0 | 58.121 | 58.749 | 46.309 | 46.538 | 51.813 | 24.707 | -0.116 | 1 | 0 | 58.769 | 55.321 | 48.396 | 16.939 | 0 | 0 | 55.391 | 32.512 | [5 empty] | 0 | 11.583 | 5 | 6.6302 | 6.2271 | 4.6154 | 4.2857 | 1.9414 | 29.2812
2008-03-12 | 7:33 | 1 | 14.814 | 0 | 5 | 0 | 58.121 | 58.703 | 46.356 | 46.538 | 51.813 | 24.729 | -0.167 | 1 | 0 | 58.769 | 55.321 | 48.349 | 16.964 | 0 | 0 | 55.368 | 32.463 | [5 empty] | 14.814 | 11.583 | 6 | 6.645 | 6.2412 | 4.616 | 4.2857 | 1.9555 | 29.4282
2008-03-12 | 7:34 | 0 | 14.847 | 0 | 5 | 0 | 58.151 | 58.71 | 46.27 | 46.638 | 51.729 | 24.786 | -0.209 | 1 | 0 | 58.822 | 55.351 | 48.38 | 16.971 | 0 | 0 | 55.398 | 32.47 | [5 empty] | 0 | 11.513 | 7 | 6.6573 | 6.2529 | 4.6165 | 4.2857 | 1.9671 | 29.5487
2008-03-12 | 7:35 | 0 | 14.792 | 0 | 4 | 0 | 58.098 | 58.68 | 46.263 | 46.629 | 51.766 | 24.707 | -0.216 | 1 | 0 | 58.769 | 55.321 | 48.349 | 16.939 | 0 | 0 | 55.344 | 32.417 | [5 empty] | 0 | 11.469 | 8 | 6.6593 | 6.2548 | 4.6166 | 4.2857 | 1.9691 | 29.5688
2008-03-12 | 7:36 | 1 | 14.814 | 0 | 5 | 0 | 57.987 | 58.657 | 46.309 | 46.561 | 51.699 | 24.683 | -0.116 | 1 | 0 | 58.769 | 55.321 | 48.373 | 16.964 | 0 | 0 | 55.391 | 32.417 | [5 empty] | 14.814 | 11.426 | 9 | 6.6302 | 6.2271 | 4.6154 | 4.2857 | 1.9414 | 29.2812
2008-03-12 | 7:37 | 0 | 14.814 | 0 | 5 | 0 | 58.03 | 58.591 | 46.309 | 46.608 | 51.332 | 24.729 | -0.268 | 1 | 0 | 58.769 | 55.298 | 48.373 | 16.939 | 0 | 0 | 55.391 | 32.417 | [5 empty] | 0 | 11.422 | 10 | 6.6744 | 6.2692 | 4.6172 | 4.2857 | 1.9835 | 29.7174
2008-03-12 | 7:38 | 0 | 14.792 | 0 | 5 | 0 | 58.007 | 58.614 | 46.4 | 46.629 | 51.4 | 24.754 | -0.319 | 2 | 0 | 58.749 | 55.321 | 48.328 | 16.989 | 0 | 0 | 55.391 | 32.343 | [5 empty] | 0 | 11.378 | 11 | 6.6893 | 6.2833 | 4.6178 | 4.2857 | 1.9976 | 29.8624
2008-03-12 | 7:39 | 0 | 14.792 | 1 | 4 | 0 | 58.076 | 58.591 | 46.377 | 46.608 | 51.285 | 24.683 | -0.242 | 1 | 0 | 58.749 | 55.253 | 48.373 | 16.939 | 0 | 0 | 55.391 | 32.367 | [5 empty] | 0 | 11.468 | 12 | 6.6669 | 6.262 | 4.6169 | 4.2857 | 1.9763 | 29.6432
2008-03-12 | 7:40 | 1 | 14.814 | 0 | 5 | 1 | 58.053 | 58.635 | 46.47 | 46.585 | 51.353 | 24.729 | -0.345 | 1 | 0 | 58.749 | 55.277 | 48.373 | 16.989 | 0 | 0 | 55.368 | 32.392 | [5 empty] | 14.814 | 11.468 | 13 | 6.6969 | 6.2905 | 4.6181 | 4.2857 | 2.0048 | 29.9361
2008-03-12 | 7:41 | 0 | 14.814 | 0 | 5 | 0 | 58.076 | 58.635 | 46.4 | 46.585 | 50.644 | 24.707 | -0.242 | 1 | 0 | 58.749 | 55.277 | 48.373 | 16.989 | 0 | 0 | 55.344 | 32.392 | [5 empty] | 0 | 11.491 | 0 | 6.6669 | 6.262 | 4.6169 | 4.2857 | 1.9763 | 29.6432
2008-03-12 | 7:42 | 0 | 14.814 | 0 | 5 | 0 | 58.121 | 58.726 | 46.333 | 46.561 | 51.353 | 24.754 | -0.345 | 1 | 0 | 58.726 | 55.253 | 48.349 | 16.989 | 0 | 0 | 55.368 | 32.367 | [5 empty] | 0 | 11.56 | 1 | 6.6969 | 6.2905 | 4.6181 | 4.2857 | 2.0048 | 29.9361
2008-03-12 | 7:43 | 0 | 14.792 | 0 | 5 | 0 | 58.098 | 58.657 | 46.4 | 46.585 | 51.608 | 24.729 | -0.471 | 1 | 0 | 58.726 | 55.253 | 48.349 | 16.939 | 0 | 0 | 55.321 | 32.367 | [5 empty] | 0 | 11.513 | 2 | 6.7336 | 6.3254 | 4.6196 | 4.2857 | 2.0397 | 30.291
2008-03-12 | 7:44 | 1 | 14.839 | 0 | 4 | 0 | 58.076 | 58.68 | 46.333 | 46.561 | 51.608 | 24.754 | -0.368 | 1 | 0 | 58.749 | 55.23 | 48.328 | 16.964 | 0 | 0 | 55.277 | 32.367 | [5 empty] | 14.839 | 11.515 | 3 | 6.7036 | 6.2969 | 4.6184 | 4.2857 | 2.0111 | 30.0012
2008-03-12 | 7:45 | 0 | 14.839 | 0 | 5 | 0 | 58.076 | 58.68 | 46.286 | 46.585 | 51.608 | 24.729 | -0.294 | 1 | 0 | 58.749 | 55.23 | 48.349 | 16.964 | 0 | 0 | 55.298 | 32.367 | [5 empty] | 0 | 11.491 | 4 | 6.682 | 6.2764 | 4.6175 | 4.2857 | 1.9907 | 29.7914
2008-03-12 | 7:46 | 0 | 14.764 | 0 | 5 | 0 | 58.094 | 58.653 | 46.214 | 46.58 | 51.533 | 24.727 | -0.474 | 1 | 0 | 58.698 | 55.225 | 48.324 | 16.936 | 0 | 0 | 55.293 | 32.341 | [5 empty] | 0 | 11.514 | 5 | 6.7344 | 6.3262 | 4.6196 | 4.2857 | 2.0405 | 30.2994
2008-03-12 | 7:47 | 1 | 14.787 | 0 | 5 | 0 | 58.094 | 58.676 | 46.214 | 46.58 | 51.052 | 24.703 | -0.371 | 1 | 0 | 58.676 | 55.225 | 48.324 | 16.936 | 0 | 0 | 55.316 | 32.363 | [5 empty] | 14.787 | 11.514 | 6 | 6.7044 | 6.2977 | 4.6184 | 4.2857 | 2.012 | 30.0097
2008-03-12 | 7:48 | 0 | 14.787 | 1 | 4 | 0 | 58.094 | 58.653 | 46.281 | 46.58 | 50.961 | 24.678 | -0.397 | 1 | 0 | 58.676 | 55.202 | 48.324 | 16.936 | 0 | 0 | 55.316 | 32.341 | [5 empty] | 0 | 11.514 | 7 | 6.712 | 6.3049 | 4.6187 | 4.2857 | 2.0192 | 30.083
2008-03-12 | 7:49 | 0 | 14.812 | 0 | 5 | 0 | 58.071 | 58.653 | 46.258 | 46.603 | 51.351 | 24.678 | -0.371 | 1 | 0 | 58.653 | 55.179 | 48.3 | 16.961 | 0 | 0 | 55.293 | 32.316 | [5 empty] | 0 | 11.468 | 8 | 6.7044 | 6.2977 | 4.6184 | 4.2857 | 2.012 | 30.0097
2008-03-12 | 7:50 | 0 | 14.787 | 0 | 5 | 0 | 58.249 | 58.698 | 46.258 | 46.58 | 51.465 | 24.656 | -0.245 | 1 | 0 | 58.653 | 55.179 | 48.3 | 16.986 | 0 | 0 | 55.316 | 32.316 | [5 empty] | 0 | 11.669 | 9 | 6.6677 | 6.2628 | 4.6169 | 4.2857 | 1.9771 | 29.6517
2008-03-12 | 7:51 | 1 | 14.787 | 0 | 5 | 0 | 58.114 | 58.833 | 46.396 | 46.58 | 51.395 | 24.656 | -0.27 | 2 | 0 | 58.676 | 55.179 | 48.3 | 16.961 | 0 | 0 | 55.111 | 32.316 | [5 empty] | 14.787 | 11.534 | 10 | 6.675 | 6.2697 | 4.6172 | 4.2857 | 1.984 | 29.7231
2008-03-12 | 7:52 | 0 | 14.754 | 0 | 5 | 0 | 58.041 | 58.669 | 46.482 | 46.573 | 51.274 | 24.624 | -0.379 | 1 | 0 | 58.623 | 55.148 | 48.27 | 16.928 | 0 | 0 | 55.125 | 32.26 | [5 empty] | 0 | 11.468 | 11 | 6.7068 | 6.2999 | 4.6185 | 4.2857 | 2.0142 | 30.0323
2008-03-12 | 7:53 | 0 | 14.764 | 0 | 4 | 0 | 58.071 | 58.721 | 46.375 | 46.603 | 51.234 | 24.678 | -0.371 | 1 | 0 | 58.653 | 55.179 | 48.3 | 16.961 | 0 | 0 | 55.202 | 32.291 | [5 empty] | 0 | 11.468 | 12 | 6.7044 | 6.2977 | 4.6184 | 4.2857 | 2.012 | 30.0097
2008-03-12 | 7:54 | 0 | 14.731 | 0 | 5 | 1 | 57.929 | 58.6 | 46.412 | 46.596 | 51.183 | 24.624 | -0.379 | 1 | 0 | 58.6 | 55.125 | 48.27 | 16.928 | 0 | 0 | 55.195 | 32.26 | [5 empty] | 0 | 11.333 | 13 | 6.7068 | 6.2999 | 4.6185 | 4.2857 | 2.0142 | 30.0323
2008-03-12 | 7:55 | 1 | 14.754 | 0 | 5 | 0 | 58.041 | 58.489 | 46.389 | 46.573 | 51.573 | 24.6 | -0.355 | 1 | 0 | 58.623 | 55.125 | 48.293 | 16.928 | 0 | 0 | 55.195 | 32.284 | [5 empty] | 14.754 | 11.468 | 0 | 6.6998 | 6.2933 | 4.6182 | 4.2857 | 2.0075 | 29.9644
2008-03-12 | 7:56 | 0 | 14.754 | 0 | 5 | 0 | 58.018 | 58.58 | 46.344 | 46.617 | 51.456 | 24.6 | -0.126 | 1 | 0 | 58.623 | 55.104 | 48.293 | 16.928 | 0 | 0 | 55.125 | 32.235 | [5 empty] | 0 | 11.401 | 1 | 6.6331 | 6.2299 | 4.6155 | 4.2857 | 1.9442 | 29.3101
2008-03-12 | 7:57 | 0 | 14.754 | 0 | 5 | 0 | 57.973 | 58.646 | 46.344 | 46.596 | 51.411 | 24.624 | -0.379 | 1 | 0 | 58.6 | 55.081 | 48.293 | 16.928 | 0 | 0 | 55.125 | 32.235 | [5 empty] | 0 | 11.377 | 2 | 6.7068 | 6.2999 | 4.6185 | 4.2857 | 2.0142 | 30.0323
2008-03-12 | 7:58 | 0 | 14.754 | 1 | 4 | 0 | 57.929 | 58.511 | 46.365 | 46.55 | 51.731 | 24.6 | -0.355 | 1 | 0 | 58.58 | 55.081 | 48.27 | 16.928 | 0 | 0 | 55.104 | 32.26 | [5 empty] | 0 | 11.379 | 3 | 6.6998 | 6.2933 | 4.6182 | 4.2857 | 2.0075 | 29.9644
2008-03-12 | 7:59 | 1 | 14.731 | 0 | 5 | 0 | 58.018 | 58.557 | 46.298 | 46.573 | 51.297 | 24.575 | -0.304 | 1 | 0 | 58.58 | 55.081 | 48.247 | 16.954 | 0 | 0 | 55.081 | 32.284 | [5 empty] | 14.731 | 11.445 | 4 | 6.6849 | 6.2791 | 4.6176 | 4.2857 | 1.9934 | 29.8198
2008-03-12 | 8:00 | 0 | 14.731 | 0 | 5 | 0 | 58.041 | 58.646 | 46.389 | 46.526 | 50.952 | 24.6 | -0.304 | 2 | 0 | 58.58 | 55.057 | 48.293 | 16.903 | 0 | 0 | 54.987 | 32.284 | [5 empty] | 0 | 11.515 | 5 | 6.6849 | 6.2791 | 4.6176 | 4.2857 | 1.9934 | 29.8198
2008-03-12 | 8:01 | 0 | 14.706 | 0 | 5 | 0 | 58.153 | 58.669 | 46.298 | 46.55 | 51.411 | 24.624 | -0.252 | 1 | 0 | 58.557 | 55.081 | 48.27 | 16.928 | 0 | 0 | 54.919 | 32.26 | [5 empty] | 0 | 11.603 | 6 | 6.6698 | 6.2648 | 4.617 | 4.2857 | 1.979 | 29.6717
2008-03-12 | 8:02 | 1 | 14.754 | 0 | 5 | 0 | 58.107 | 58.758 | 46.412 | 46.526 | 51.136 | 24.575 | -0.178 | 1 | 0 | 58.58 | 55.034 | 48.27 | 16.903 | 0 | 0 | 54.896 | 32.26 | [5 empty] | 14.754 | 11.581 | 7 | 6.6482 | 6.2443 | 4.6161 | 4.2857 | 1.9586 | 29.4598
2008-03-12 | 8:03 | 0 | 14.731 | 0 | 4 | 0 | 58.265 | 58.758 | 46.321 | 46.55 | 51.388 | 24.624 | -0.229 | 1 | 0 | 58.557 | 55.081 | 48.247 | 16.954 | 0 | 0 | 54.919 | 32.284 | [5 empty] | 0 | 11.715 | 8 | 6.6631 | 6.2584 | 4.6167 | 4.2857 | 1.9727 | 29.606
2008-03-12 | 8:04 | 0 | 14.754 | 0 | 5 | 0 | 58.13 | 58.781 | 46.482 | 46.573 | 51.435 | 24.646 | -0.178 | 1 | 0 | 58.58 | 55.034 | 48.27 | 16.928 | 0 | 0 | 54.919 | 32.26 | [5 empty] | 0 | 11.557 | 9 | 6.6482 | 6.2443 | 4.6161 | 4.2857 | 1.9586 | 29.4598
2008-03-12 | 8:05 | 0 | 14.754 | 0 | 5 | 0 | 58.085 | 58.646 | 46.435 | 46.617 | 51.573 | 24.624 | 0 | 1 | 0 | 58.557 | 55.034 | 48.247 | 16.903 | 0 | 0 | 54.919 | 32.235 | [5 empty] | 0 | 11.468 | 10 | 6.5964 | 6.195 | 4.614 | 4.2857 | 1.9093 | 28.9444
2008-03-12 | 8:06 | 1 | 14.781 | 0 | 5 | 0 | 58.066 | 58.737 | 46.391 | 46.643 | 51.643 | 24.627 | -0.049 | 1 | 0 | 58.559 | 55.083 | 48.249 | 16.956 | 0 | 0 | 54.968 | 32.262 | [5 empty] | 14.781 | 11.423 | 11 | 6.6107 | 6.2086 | 4.6146 | 4.2857 | 1.9228 | 29.0871
2008-03-12 | 8:07 | 0 | 14.759 | 1 | 4 | 0 | 58.066 | 58.737 | 46.347 | 46.643 | 51.39 | 24.649 | 0.003 | 1 | 0 | 58.582 | 55.083 | 48.272 | 16.956 | 0 | 0 | 54.968 | 32.262 | [5 empty] | 0 | 11.423 | 12 | 6.5955 | 6.1942 | 4.614 | 4.2857 | 1.9085 | 28.9356
2008-03-12 | 8:08 | 0 | 14.759 | 0 | 5 | 1 | 57.998 | 58.648 | 46.323 | 46.666 | 51.024 | 24.698 | 0.003 | 1 | 0 | 58.559 | 55.083 | 48.296 | 16.931 | 0 | 0 | 54.922 | 32.287 | [5 empty] | 0 | 11.332 | 13 | 6.5955 | 6.1942 | 4.614 | 4.2857 | 1.9085 | 28.9356
2008-03-12 | 8:09 | 0 | 14.759 | 0 | 5 | 0 | 58.021 | 58.605 | 46.391 | 46.69 | 51.185 | 24.698 | 0.077 | 1 | 0 | 58.536 | 55.06 | 48.296 | 16.956 | 0 | 0 | 54.831 | 32.262 | [5 empty] | 0 | 11.331 | 0 | 6.574 | 6.1737 | 4.6131 | 4.2857 | 1.888 | 28.7189
2008-03-12 | 8:10 | 1 | 14.759 | 0 | 5 | 0 | 58.021 | 58.605 | 46.323 | 46.69 | 51.437 | 24.698 | 0.155 | 1 | 0 | 58.536 | 55.036 | 48.272 | 16.931 | 0 | 0 | 54.761 | 32.287 | [5 empty] | 14.759 | 11.331 | 1 | 6.5513 | 6.1521 | 4.6122 | 4.2857 | 1.8664 | 28.4889
2008-03-12 | 8:11 | 0 | 14.759 | 0 | 5 | 0 | 58.11 | 58.625 | 46.347 | 46.622 | 51.666 | 24.649 | 0.229 | 1 | 0 | 58.582 | 54.992 | 48.296 | 16.906 | 0 | 0 | 54.737 | 32.262 | [5 empty] | 0 | 11.488 | 2 | 6.5297 | 6.1316 | 4.6113 | 4.2857 | 1.8459 | 28.2692
2008-03-12 | 8:12 | 0 | 14.759 | 0 | 4 | 0 | 58.133 | 58.694 | 46.391 | 46.643 | 51.666 | 24.673 | 0.407 | 1 | 0 | 58.559 | 54.992 | 48.296 | 16.931 | 0 | 0 | 54.693 | 32.262 | [5 empty] | 0 | 11.49 | 3 | 6.4779 | 6.0823 | 4.6092 | 4.2857 | 1.7966 | 27.7348
2008-03-12 | 8:13 | 0 | 14.759 | 0 | 5 | 0 | 58.133 | 58.671 | 46.347 | 46.575 | 51.827 | 24.577 | 0.407 | 1 | 0 | 58.559 | 54.992 | 48.296 | 16.931 | 0 | 0 | 54.693 | 32.311 | [5 empty] | 0 | 11.558 | 4 | 6.4779 | 6.0823 | 4.6092 | 4.2857 | 1.7966 | 27.7348
2008-03-12 | 8:14 | 1 | 14.759 | 0 | 5 | 0 | 58.267 | 58.737 | 46.391 | 46.622 | 52.009 | 24.649 | 0.358 | 1 | 0 | 58.536 | 54.992 | 48.249 | 16.956 | 0 | 0 | 54.646 | 32.336 | [5 empty] | 14.759 | 11.645 | 5 | 6.4922 | 6.0959 | 4.6098 | 4.2857 | 1.8102 | 27.8828
2008-03-12 | 8:15 | 0 | 14.734 | 0 | 5 | 0 | 58.336 | 58.918 | 46.391 | 46.622 | 52.009 | 24.649 | 0.433 | 1 | 0 | 58.536 | 54.992 | 48.249 | 16.956 | 0 | 0 | 54.646 | 32.358 | [5 empty] | 0 | 11.714 | 6 | 6.4703 | 6.0751 | 4.6089 | 4.2857 | 1.7894 | 27.656
2008-03-12 | 8:16 | 0 | 14.734 | 1 | 5 | 0 | 58.133 | 58.918 | 46.253 | 46.643 | 51.689 | 24.673 | 0.508 | 2 | 0 | 58.536 | 54.992 | 48.249 | 16.981 | 0 | 0 | 54.646 | 32.336 | [5 empty] | 0 | 11.49 | 7 | 6.4485 | 6.0544 | 4.608 | 4.2857 | 1.7687 | 27.4278
2008-03-12 | 8:17 | 1 | 14.759 | 0 | 4 | 0 | 58.066 | 58.694 | 46.438 | 46.622 | 51.598 | 24.627 | 0.559 | 1 | 0 | 58.559 | 54.968 | 48.296 | 16.956 | 0 | 0 | 54.623 | 32.336 | [5 empty] | 14.759 | 11.444 | 8 | 6.4336 | 6.0403 | 4.6074 | 4.2857 | 1.7546 | 27.2717
2008-03-12 | 8:18 | 0 | 14.759 | 0 | 5 | 0 | 58.044 | 58.648 | 46.414 | 46.69 | 51.437 | 24.627 | 0.585 | 1 | 0 | 58.536 | 54.945 | 48.296 | 16.956 | 0 | 0 | 54.623 | 32.358 | [5 empty] | 0 | 11.354 | 9 | 6.426 | 6.0331 | 4.6071 | 4.2857 | 1.7474 | 27.1918
2008-03-12 | 8:19 | 0 | 14.729 | 0 | 5 | 0 | 58.066 | 58.605 | 46.484 | 46.69 | 51.689 | 24.602 | 0.611 | 1 | 0 | 58.559 | 54.945 | 48.272 | 16.931 | 0 | 0 | 54.693 | 32.382 | [5 empty] | 0 | 11.376 | 10 | 6.4185 | 6.0259 | 4.6068 | 4.2857 | 1.7402 | 27.1117
2008-03-12 | 8:20 | 0 | 14.704 | 0 | 5 | 0 | 58.016 | 58.578 | 46.363 | 46.685 | 51.5 | 24.619 | 0.554 | 1 | 0 | 58.486 | 54.94 | 48.244 | 16.901 | 0 | 0 | 54.595 | 32.306 | [5 empty] | 0 | 11.331 | 11 | 6.4351 | 6.0417 | 4.6075 | 4.2857 | 1.7559 | 27.287
2008-03-12 | 8:21 | 1 | 14.729 | 0 | 5 | 0 | 58.039 | 58.578 | 46.386 | 46.615 | 51.316 | 24.597 | 0.502 | 1 | 0 | 58.509 | 54.894 | 48.198 | 16.901 | 0 | 0 | 54.504 | 32.282 | [5 empty] | 14.729 | 11.424 | 12 | 6.4502 | 6.056 | 4.6081 | 4.2857 | 1.7703 | 27.4461
2008-03-12 | 8:22 | 0 | 14.729 | 0 | 4 | 1 | 58.105 | 58.578 | 46.204 | 46.594 | 51.409 | 24.619 | 0.629 | 1 | 0 | 58.509 | 54.894 | 48.268 | 16.901 | 0 | 0 | 54.504 | 32.257 | [5 empty] | 0 | 11.511 | 13 | 6.4132 | 6.0209 | 4.6066 | 4.2857 | 1.7352 | 27.0562
2008-03-12 | 8:23 | 0 | 14.734 | 0 | 5 | 0 | 58.089 | 58.717 | 46.3 | 46.575 | 51.482 | 24.602 | 0.636 | 1 | 0 | 58.514 | 54.898 | 48.272 | 16.956 | 0 | 0 | 54.555 | 32.287 | [5 empty] | 0 | 11.514 | 0 | 6.4112 | 6.019 | 4.6065 | 4.2857 | 1.7332 | 27.0346
2008-03-12 | 8:24 | 0 | 14.678 | 0 | 5 | 0 | 58.105 | 58.578 | 46.272 | 46.571 | 51.843 | 24.619 | 0.528 | 1 | 0 | 58.486 | 54.894 | 48.221 | 16.951 | 0 | 0 | 54.551 | 32.257 | [5 empty] | 0 | 11.534 | 1 | 6.4426 | 6.0488 | 4.6078 | 4.2857 | 1.7631 | 27.3666
2008-03-12 | 8:25 | 1 | 14.729 | 0 | 5 | 0 | 58.151 | 58.778 | 46.295 | 46.594 | 51.524 | 24.644 | 0.732 | 1 | 0 | 58.463 | 54.894 | 48.221 | 16.976 | 0 | 0 | 54.527 | 32.257 | [5 empty] | 14.729 | 11.557 | 2 | 6.3832 | 5.9924 | 4.6054 | 4.2857 | 1.7067 | 26.7367
2008-03-12 | 8:26 | 0 | 14.666 | 1 | 5 | 0 | 58.165 | 58.657 | 46.125 | 46.559 | 51.696 | 24.585 | 0.794 | 1 | 0 | 58.477 | 54.838 | 48.258 | 16.888 | 0 | 0 | 54.518 | 32.223 | [5 empty] | 0 | 11.606 | 3 | 6.3652 | 5.9752 | 4.6046 | 4.2857 | 1.6895 | 26.5429
2008-03-12 | 8:27 | 0 | 14.714 | 0 | 4 | 0 | 58.094 | 58.744 | 46.214 | 46.603 | 51.741 | 24.582 | 0.716 | 2 | 0 | 58.452 | 54.859 | 48.163 | 16.961 | 0 | 0 | 54.516 | 32.196 | [5 empty] | 0 | 11.491 | 4 | 6.3879 | 5.9968 | 4.6056 | 4.2857 | 1.7111 | 26.7865
2008-03-12 | 8:28 | 1 | 14.714 | 0 | 5 | 0 | 58.005 | 58.678 | 46.26 | 46.58 | 51.626 | 24.607 | 0.665 | 1 | 0 | 58.475 | 54.859 | 48.186 | 16.936 | 0 | 0 | 54.492 | 32.171 | [5 empty] | 14.714 | 11.425 | 5 | 6.4028 | 6.0109 | 4.6062 | 4.2857 | 1.7252 | 26.9449
2008-03-12 | 8:29 | 0 | 14.744 | 0 | 5 | 0 | 58.324 | 58.66 | 46.288 | 46.655 | 51.815 | 24.636 | 0.77 | 1 | 0 | 58.479 | 54.863 | 48.237 | 16.966 | 0 | 0 | 54.52 | 32.25 | [5 empty] | 0 | 11.669 | 6 | 6.3722 | 5.9819 | 4.6049 | 4.2857 | 1.6961 | 26.6181
2008-03-12 | 8:30 | 0 | 14.714 | 0 | 5 | 0 | 58.274 | 58.856 | 46.421 | 46.603 | 51.442 | 24.607 | 0.791 | 1 | 0 | 58.432 | 54.835 | 48.209 | 16.936 | 0 | 0 | 54.469 | 32.196 | [5 empty] | 0 | 11.671 | 7 | 6.3661 | 5.9761 | 4.6047 | 4.2857 | 1.6903 | 26.5523
2008-03-12 | 8:31 | 0 | 14.714 | 0 | 4 | 0 | 58.117 | 58.813 | 46.237 | 46.603 | 51.671 | 24.607 | 0.868 | 1 | 0 | 58.452 | 54.814 | 48.209 | 16.961 | 0 | 0 | 54.425 | 32.171 | [5 empty] | 0 | 11.514 | 8 | 6.3436 | 5.9547 | 4.6038 | 4.2857 | 1.669 | 26.3102
2008-03-12 | 8:32 | 1 | 14.688 | 0 | 5 | 0 | 58.071 | 58.698 | 46.26 | 46.603 | 51.603 | 24.607 | 0.842 | 1 | 0 | 58.432 | 54.835 | 48.163 | 16.961 | 0 | 0 | 54.425 | 32.196 | [5 empty] | 14.688 | 11.468 | 9 | 6.3512 | 5.9619 | 4.6041 | 4.2857 | 1.6762 | 26.3921
2008-03-12 | 8:33 | 0 | 14.736 | 0 | 5 | 0 | 58.117 | 58.678 | 46.375 | 46.627 | 51.58 | 24.607 | 0.739 | 1 | 0 | 58.432 | 54.814 | 48.209 | 16.911 | 0 | 0 | 54.425 | 32.242 | [5 empty] | 0 | 11.49 | 10 | 6.3812 | 5.9904 | 4.6053 | 4.2857 | 1.7047 | 26.7149
2008-03-12 | 8:34 | 0 | 14.736 | 0 | 5 | 0 | 58.094 | 58.655 | 46.489 | 46.673 | 51.465 | 24.582 | 0.842 | 1 | 0 | 58.432 | 54.814 | 48.209 | 16.936 | 0 | 0 | 54.378 | 32.22 | [5 empty] | 0 | 11.421 | 11 | 6.3512 | 5.9619 | 4.6041 | 4.2857 | 1.6762 | 26.3921
2008-03-12 | 8:35 | 0 | 14.736 | 1 | 5 | 0 | 58.139 | 58.609 | 46.466 | 46.694 | 51.535 | 24.653 | 0.817 | 1 | 0 | 58.409 | 54.835 | 48.186 | 16.936 | 0 | 0 | 54.425 | 32.196 | [5 empty] | 0 | 11.445 | 12 | 6.3585 | 5.9689 | 4.6044 | 4.2857 | 1.6831 | 26.4708
2008-03-12 | 8:36 | 1 | 14.736 | 0 | 4 | 1 | 58.05 | 58.698 | 46.375 | 46.65 | 51.556 | 24.703 | 0.791 | 1 | 0 | 58.409 | 54.835 | 48.186 | 16.986 | 0 | 0 | 54.425 | 32.147 | [5 empty] | 14.736 | 11.4 | 13 | 6.3661 | 5.9761 | 4.6047 | 4.2857 | 1.6903 | 26.5523
2008-03-12 | 8:37 | 0 | 14.736 | 0 | 5 | 0 | 58.139 | 58.678 | 46.284 | 46.627 | 51.993 | 24.678 | 0.917 | 1 | 0 | 58.409 | 54.791 | 48.186 | 16.936 | 0 | 0 | 54.378 | 32.147 | [5 empty] | 0 | 11.512 | 0 | 6.3294 | 5.9412 | 4.6032 | 4.2857 | 1.6555 | 26.1552
2008-03-12 | 8:38 | 0 | 14.736 | 0 | 5 | 0 | 58.139 | 58.721 | 46.214 | 46.65 | 51.832 | 24.703 | 0.765 | 1 | 0 | 58.432 | 54.814 | 48.233 | 16.986 | 0 | 0 | 54.378 | 32.196 | [5 empty] | 0 | 11.489 | 1 | 6.3736 | 5.9832 | 4.605 | 4.2857 | 1.6975 | 26.6337
2008-03-12 | 8:39 | 0 | 14.678 | 0 | 5 | 0 | 58.13 | 58.623 | 46.295 | 46.617 | 51.409 | 24.644 | 0.755 | 1 | 0 | 58.377 | 54.735 | 48.177 | 16.901 | 0 | 0 | 54.275 | 32.137 | [5 empty] | 0 | 11.513 | 2 | 6.3765 | 5.986 | 4.6051 | 4.2857 | 1.7003 | 26.6649
2008-03-12 | 8:40 | 1 | 14.701 | 0 | 4 | 0 | 58.062 | 58.646 | 46.41 | 46.617 | 51.617 | 24.742 | 0.806 | 2 | 0 | 58.354 | 54.758 | 48.107 | 16.926 | 0 | 0 | 54.254 | 32.112 | [5 empty] | 14.701 | 11.445 | 3 | 6.3617 | 5.9719 | 4.6045 | 4.2857 | 1.6862 | 26.5053
2008-03-12 | 8:41 | 0 | 14.726 | 0 | 5 | 0 | 58.107 | 58.667 | 46.433 | 46.641 | 51.983 | 24.717 | 0.881 | 1 | 0 | 58.354 | 54.758 | 48.153 | 16.926 | 0 | 0 | 54.254 | 32.112 | [5 empty] | 0 | 11.466 | 4 | 6.3399 | 5.9511 | 4.6036 | 4.2857 | 1.6654 | 26.2691
2008-03-12 | 8:42 | 0 | 14.736 | 0 | 5 | 0 | 58.117 | 58.698 | 46.512 | 46.627 | 51.993 | 24.776 | 0.969 | 1 | 0 | 58.409 | 54.768 | 48.209 | 16.936 | 0 | 0 | 54.287 | 32.196 | [5 empty] | 0 | 11.49 | 5 | 6.3142 | 5.9268 | 4.6026 | 4.2857 | 1.6411 | 25.99
2008-03-12 | 8:43 | 1 | 14.736 | 0 | 5 | 0 | 58.094 | 58.698 | 46.284 | 46.627 | 51.717 | 24.823 | 0.917 | 1 | 0 | 58.386 | 54.768 | 48.139 | 16.961 | 0 | 0 | 54.264 | 32.171 | [5 empty] | 14.736 | 11.467 | 6 | 6.3294 | 5.9412 | 4.6032 | 4.2857 | 1.6555 | 26.1552
2008-03-12 | 8:44 | 0 | 14.701 | 0 | 5 | 0 | 58.085 | 58.6 | 46.319 | 46.594 | 52.051 | 24.813 | 0.933 | 1 | 0 | 58.354 | 54.712 | 48.107 | 16.951 | 0 | 0 | 54.208 | 32.162 | [5 empty] | 0 | 11.491 | 7 | 6.3247 | 5.9367 | 4.603 | 4.2857 | 1.651 | 26.1045
2008-03-12 | 8:45 | 0 | 14.714 | 1 | 4 | 0 | 58.206 | 58.744 | 46.305 | 46.65 | 52.084 | 24.872 | 1.069 | 1 | 0 | 58.34 | 54.721 | 48.163 | 16.936 | 0 | 0 | 54.264 | 32.171 | [5 empty] | 0 | 11.556 | 8 | 6.2851 | 5.8991 | 4.6014 | 4.2857 | 1.6134 | 25.67
2008-03-12 | 8:46 | 0 | 14.701 | 0 | 5 | 0 | 58.139 | 58.655 | 46.307 | 46.627 | 51.808 | 24.801 | 0.894 | 1 | 0 | 58.317 | 54.698 | 48.139 | 16.888 | 0 | 0 | 54.24 | 32.147 | [5 empty] | 0 | 11.512 | 9 | 6.3361 | 5.9475 | 4.6035 | 4.2857 | 1.6618 | 26.228
2008-03-12 | 8:47 | 1 | 14.678 | 0 | 5 | 0 | 58.016 | 58.621 | 46.202 | 46.592 | 51.776 | 24.788 | 1.059 | 1 | 0 | 58.306 | 54.642 | 48.107 | 16.851 | 0 | 0 | 54.159 | 32.112 | [5 empty] | 14.678 | 11.424 | 10 | 6.288 | 5.9019 | 4.6015 | 4.2857 | 1.6162 | 25.7021
2008-03-12 | 8:48 | 0 | 14.714 | 0 | 5 | 0 | 58.16 | 58.607 | 46.349 | 46.648 | 52.081 | 24.894 | 1.069 | 1 | 0 | 58.338 | 54.674 | 48.139 | 16.911 | 0 | 0 | 54.17 | 32.122 | [5 empty] | 0 | 11.512 | 11 | 6.2851 | 5.8991 | 4.6014 | 4.2857 | 1.6134 | 25.67
2008-03-12 | 8:49 | 0 | 14.678 | 0 | 5 | 0 | 57.971 | 58.621 | 46.316 | 46.592 | 51.5 | 24.933 | 1.085 | 1 | 0 | 58.306 | 54.663 | 48.128 | 16.876 | 0 | 0 | 54.159 | 32.088 | [5 empty] | 0 | 11.379 | 12 | 6.2804 | 5.8947 | 4.6012 | 4.2857 | 1.609 | 25.6185
2008-03-12 | 8:50 | 0 | 14.678 | 0 | 4 | 1 | 57.993 | 58.575 | 46.41 | 46.592 | 51.82 | 24.859 | 1.185 | 1 | 0 | 58.283 | 54.642 | 48.083 | 16.901 | 0 | 0 | 54.159 | 32.112 | [5 empty] | 0 | 11.401 | 13 | 6.2513 | 5.867 | 4.6 | 4.2857 | 1.5813 | 25.2951
2008-03-12 | 8:51 | 1 | 14.701 | 0 | 5 | 0 | 58.037 | 58.532 | 46.41 | 46.638 | 51.89 | 24.933 | 1.033 | 1 | 0 | 58.283 | 54.686 | 48.083 | 16.901 | 0 | 0 | 54.091 | 32.088 | [5 empty] | 14.701 | 11.399 | 0 | 6.2956 | 5.9091 | 4.6018 | 4.2857 | 1.6234 | 25.7855
2008-03-12 | 8:52 | 0 | 14.678 | 0 | 5 | 0 | 58.105 | 58.598 | 46.431 | 46.615 | 51.776 | 24.908 | 1.136 | 1 | 0 | 58.263 | 54.642 | 48.083 | 16.926 | 0 | 0 | 54.068 | 32.135 | [5 empty] | 0 | 11.49 | 1 | 6.2656 | 5.8806 | 4.6006 | 4.2857 | 1.5948 | 25.4539
2008-03-12 | 8:53 | 0 | 14.678 | 0 | 5 | 0 | 58.016 | 58.71 | 46.477 | 46.592 | 51.316 | 24.908 | 1.11 | 2 | 0 | 58.263 | 54.618 | 48.083 | 16.901 | 0 | 0 | 54.091 | 32.112 | [5 empty] | 0 | 11.424 | 2 | 6.2732 | 5.8878 | 4.6009 | 4.2857 | 1.602 | 25.5379
2008-03-12 | 8:54 | 0 | 14.714 | 0 | 4 | 0 | 58.048 | 58.607 | 46.487 | 46.648 | 51.439 | 24.872 | 1.172 | 1 | 0 | 58.295 | 54.651 | 48.139 | 16.911 | 0 | 0 | 54.077 | 32.147 | [5 empty] | 0 | 11.4 | 3 | 6.2551 | 5.8706 | 4.6002 | 4.2857 | 1.5849 | 25.3373
2008-03-12 | 8:55 | 1 | 14.678 | 1 | 5 | 0 | 57.971 | 58.532 | 46.41 | 46.592 | 51.178 | 24.933 | 1.159 | 1 | 0 | 58.263 | 54.595 | 48.037 | 16.901 | 0 | 0 | 54.044 | 32.063 | [5 empty] | 14.678 | 11.379 | 4 | 6.2589 | 5.8742 | 4.6003 | 4.2857 | 1.5885 | 25.3795
2008-03-12 | 8:56 | 0 | 14.678 | 0 | 5 | 0 | 57.993 | 58.621 | 46.431 | 46.568 | 51.316 | 24.859 | 1.337 | 1 | 0 | 58.263 | 54.572 | 48.06 | 16.876 | 0 | 0 | 54.044 | 32.063 | [5 empty] | 0 | 11.425 | 5 | 6.2071 | 5.8249 | 4.5982 | 4.2857 | 1.5392 | 24.7976
2008-03-12 | 8:57 | 0 | 14.678 | 0 | 5 | 0 | 58.016 | 58.552 | 46.295 | 46.638 | 51.316 | 24.813 | 1.185 | 1 | 0 | 58.263 | 54.572 | 48.06 | 16.901 | 0 | 0 | 54 | 32.088 | [5 empty] | 0 | 11.378 | 6 | 6.2513 | 5.867 | 4.6 | 4.2857 | 1.5813 | 25.2951
2008-03-12 | 8:58 | 1 | 14.678 | 0 | 5 | 0 | 58.06 | 58.575 | 46.386 | 46.592 | 51.225 | 24.813 | 1.237 | 1 | 0 | 58.24 | 54.548 | 48.083 | 16.876 | 0 | 0 | 54 | 32.112 | [5 empty] | 14.678 | 11.468 | 7 | 6.2362 | 5.8526 | 4.5994 | 4.2857 | 1.5669 | 25.1257
2008-03-12 | 8:59 | 0 | 14.678 | 0 | 4 | 0 | 58.194 | 58.687 | 46.363 | 46.685 | 51.706 | 24.788 | 1.262 | 1 | 0 | 58.272 | 54.581 | 48.093 | 16.936 | 0 | 0 | 53.963 | 32.147 | [5 empty] | 0 | 11.509 | 8 | 6.2289 | 5.8457 | 4.5991 | 4.2857 | 1.56 | 25.044
2008-03-12 | 9:00 | 0 | 14.701 | 0 | 5 | 0 | 58.082 | 58.71 | 46.501 | 46.662 | 51.386 | 24.884 | 1.185 | 1 | 0 | 58.24 | 54.572 | 48.013 | 16.901 | 0 | 0 | 53.93 | 32.088 | [5 empty] | 0 | 11.42 | 9 | 6.2513 | 5.867 | 4.6 | 4.2857 | 1.5813 | 25.2951
2008-03-12 | 9:01 | 0 | 14.701 | 0 | 5 | 0 | 58.06 | 58.664 | 46.524 | 46.729 | 51.545 | 24.884 | 1.311 | 1 | 0 | 58.217 | 54.548 | 48.037 | 16.901 | 0 | 0 | 53.907 | 32.112 | [5 empty] | 0 | 11.331 | 10 | 6.2146 | 5.8321 | 4.5985 | 4.2857 | 1.5464 | 24.8832
2008-03-12 | 9:02 | 1 | 14.726 | 0 | 5 | 0 | 58.128 | 58.575 | 46.615 | 46.706 | 51.545 | 24.933 | 1.337 | 1 | 0 | 58.24 | 54.527 | 48.06 | 16.901 | 0 | 0 | 53.907 | 32.088 | [5 empty] | 14.726 | 11.422 | 11 | 6.2071 | 5.8249 | 4.5982 | 4.2857 | 1.5392 | 24.7976
2008-03-12 | 9:03 | 0 | 14.736 | 0 | 4 | 0 | 58.203 | 58.742 | 46.739 | 46.832 | 51.486 | 25.016 | 1.298 | 1 | 0 | 58.226 | 54.56 | 48.069 | 16.936 | 0 | 0 | 53.939 | 32.098 | [5 empty] | 0 | 11.371 | 12 | 6.2184 | 5.8357 | 4.5987 | 4.2857 | 1.55 | 24.9259
2008-03-12 | 9:04 | 0 | 14.714 | 1 | 5 | 1 | 58.203 | 58.719 | 46.624 | 46.9 | 51.692 | 25.016 | 1.399 | 1 | 0 | 58.226 | 54.537 | 48.069 | 16.911 | 0 | 0 | 53.895 | 32.098 | [5 empty] | 0 | 11.303 | 13 | 6.189 | 5.8078 | 4.5975 | 4.2857 | 1.522 | 24.5927
2008-03-12 | 9:05 | 0 | 14.701 | 0 | 5 | 0 | 58.283 | 58.799 | 46.592 | 46.867 | 51.5 | 24.958 | 1.414 | 1 | 0 | 58.194 | 54.504 | 48.037 | 16.876 | 0 | 0 | 53.816 | 32.063 | [5 empty] | 0 | 11.416 | 0 | 6.1846 | 5.8036 | 4.5973 | 4.2857 | 1.5179 | 24.5429
2008-03-12 | 9:06 | 1 | 14.726 | 0 | 5 | 0 | 58.422 | 58.961 | 46.55 | 46.893 | 51.71 | 24.958 | 1.412 | 1 | 0 | 58.265 | 54.553 | 48.086 | 16.949 | 0 | 0 | 53.935 | 32.112 | [5 empty] | 14.726 | 11.529 | 1 | 6.1852 | 5.8042 | 4.5974 | 4.2857 | 1.5184 | 24.5495
2008-03-12 | 9:07 | 0 | 14.827 | 0 | 4 | 0 | 58.514 | 59.096 | 46.711 | 47.01 | 52.056 | 25.031 | 1.61 | 1 | 0 | 58.306 | 54.595 | 48.104 | 17.019 | 0 | 0 | 53.93 | 32.157 | [5 empty] | 0 | 11.504 | 2 | 6.1276 | 5.7494 | 4.595 | 4.2857 | 1.4636 | 23.8861
2008-03-12 | 9:08 | 0 | 14.827 | 0 | 5 | 0 | 58.671 | 59.118 | 46.849 | 46.986 | 52.698 | 24.96 | 1.641 | 1 | 0 | 58.313 | 54.576 | 48.179 | 17.001 | 2 | 0 | 57.952 | 22.454 | [5 empty] | 0 | 11.685 | 3 | 6.1185 | 5.7408 | 4.5947 | 4.2857 | 1.4551 | 23.7811
2008-03-12 | 9:09 | 0 | 14.797 | 0 | 5 | 0 | 58.667 | 59.226 | 46.774 | 47.005 | 52.324 | 24.931 | 1.484 | 2 | 0 | 58.263 | 54.434 | 47.922 | 16.971 | 0 | 0 | 59.337 | 15.908 | [5 empty] | 0 | 11.662 | 4 | 6.1643 | 5.7842 | 4.5965 | 4.2857 | 1.4985 | 24.3097
2008-03-12 | 9:10 | 1 | 14.797 | 0 | 4 | 0 | 58.756 | 59.203 | 46.844 | 47.073 | 52.371 | 24.906 | 1.61 | 1 | 0 | 58.217 | 54.39 | 47.395 | 16.994 | 0 | 0 | 59.495 | 15.191 | [5 empty] | 14.797 | 11.683 | 5 | 6.1276 | 5.7494 | 4.595 | 4.2857 | 1.4636 | 23.8861
2008-03-12 | 9:11 | 0 | 14.797 | 0 | 5 | 0 | 58.687 | 59.248 | 46.958 | 47.119 | 52.21 | 24.81 | 1.584 | 1 | 0 | 58.217 | 54.366 | 46.891 | 16.994 | 0 | 0 | 59.383 | 15.586 | [5 empty] | 0 | 11.568 | 6 | 6.1351 | 5.7565 | 4.5953 | 4.2857 | 1.4708 | 23.9739
2008-03-12 | 9:12 | 0 | 14.797 | 0 | 5 | 0 | 58.598 | 59.182 | 46.912 | 47.166 | 52.233 | 24.857 | 1.662 | 1 | 0 | 58.217 | 54.343 | 46.454 | 16.994 | 0 | 0 | 59.226 | 16.255 | [5 empty] | 0 | 11.432 | 7 | 6.1124 | 5.735 | 4.5944 | 4.2857 | 1.4492 | 23.7098
2008-03-12 | 9:13 | 1 | 14.827 | 0 | 5 | 0 | 58.648 | 59.21 | 46.963 | 47.215 | 51.895 | 24.886 | 1.515 | 1 | 0 | 58.222 | 54.371 | 46.139 | 17.024 | 0 | 0 | 59.118 | 16.976 | [5 empty] | 14.827 | 11.433 | 8 | 6.1552 | 5.7756 | 4.5961 | 4.2857 | 1.4899 | 24.206
2008-03-12 | 9:14 | 0 | 14.771 | 1 | 4 | 0 | 58.552 | 59.159 | 46.982 | 47.234 | 52.371 | 24.832 | 1.458 | 1 | 0 | 58.171 | 54.32 | 45.812 | 16.994 | 0 | 0 | 58.979 | 17.539 | [5 empty] | 0 | 11.318 | 9 | 6.1718 | 5.7914 | 4.5968 | 4.2857 | 1.5057 | 24.3965
2008-03-12 | 9:15 | 0 | 14.771 | 0 | 5 | 0 | 58.598 | 59.114 | 47.096 | 47.257 | 52.623 | 24.882 | 1.61 | 1 | 0 | 58.171 | 54.343 | 45.583 | 16.994 | 0 | 0 | 58.867 | 18.082 | [5 empty] | 0 | 11.341 | 10 | 6.1276 | 5.7494 | 4.595 | 4.2857 | 1.4636 | 23.8861
2008-03-12 | 9:16 | 0 | 14.797 | 0 | 5 | 0 | 58.644 | 59.226 | 47.166 | 47.257 | 52.394 | 24.832 | 1.636 | 1 | 0 | 58.171 | 54.296 | 45.399 | 17.019 | 0 | 0 | 58.71 | 18.502 | [5 empty] | 0 | 11.387 | 11 | 6.12 | 5.7422 | 4.5947 | 4.2857 | 1.4564 | 23.7981
2008-03-12 | 9:17 | 1 | 14.797 | 0 | 5 | 0 | 58.621 | 59.203 | 47.028 | 47.257 | 52.462 | 24.761 | 1.662 | 1 | 0 | 58.151 | 54.296 | 45.285 | 17.019 | 0 | 0 | 58.598 | 18.922 | [5 empty] | 14.797 | 11.364 | 12 | 6.1124 | 5.735 | 4.5944 | 4.2857 | 1.4492 | 23.7098
2008-03-12 | 9:18 | 0 | 14.797 | 0 | 4 | 1 | 58.644 | 59.182 | 47.073 | 47.257 | 52.828 | 24.786 | 1.584 | 1 | 0 | 58.151 | 54.296 | 45.17 | 17.019 | 0 | 0 | 58.486 | 19.244 | [5 empty] | 0 | 11.387 | 13 | 6.1351 | 5.7565 | 4.5953 | 4.2857 | 1.4708 | 23.9739
2008-03-12 | 9:19 | 0 | 14.797 | 0 | 5 | 0 | 58.778 | 59.226 | 47.049 | 47.234 | 52.714 | 24.882 | 1.535 | 1 | 0 | 58.082 | 54.229 | 45.1 | 16.971 | 0 | 0 | 58.42 | 19.563 | [5 empty] | 0 | 11.544 | 0 | 6.1494 | 5.7701 | 4.5959 | 4.2857 | 1.4844 | 24.1389
2008-03-12 | 9:20 | 0 | 14.797 | 0 | 5 | 0 | 58.733 | 59.317 | 47.028 | 47.257 | 53.036 | 24.857 | 1.51 | 1 | 0 | 58.151 | 54.273 | 45.056 | 17.019 | 0 | 0 | 58.329 | 19.885 | [5 empty] | 0 | 11.476 | 1 | 6.1567 | 5.777 | 4.3105 | 4 | 1.777 | 28.8634
2008-03-12 | 9:21 | 1 | 14.802 | 0 | 4 | 0 | 58.671 | 59.276 | 47.194 | 47.285 | 52.742 | 24.935 | 1.615 | 1 | 0 | 58.155 | 54.301 | 44.991 | 17.049 | 0 | 0 | 58.29 | 20.161 | [5 empty] | 14.802 | 11.386 | 2 | 6.1261 | 5.748 | 4.3092 | 4 | 1.748 | 28.5331
2008-03-12 | 9:22 | 0 | 14.746 | 0 | 5 | 0 | 58.667 | 59.248 | 47.187 | 47.257 | 52.576 | 24.953 | 1.636 | 1 | 0 | 58.151 | 54.252 | 44.963 | 16.971 | 0 | 0 | 58.128 | 20.448 | [5 empty] | 0 | 11.41 | 3 | 6.12 | 5.7422 | 4.309 | 4 | 1.7422 | 28.4666
2008-03-12 | 9:23 | 0 | 14.746 | 1 | 5 | 0 | 58.621 | 59.182 | 47.166 | 47.28 | 52.623 | 25.002 | 1.662 | 1 | 0 | 58.151 | 54.273 | 44.895 | 17.019 | 0 | 0 | 58.039 | 20.738 | [5 empty] | 0 | 11.341 | 4 | 6.1124 | 5.735 | 4.3087 | 4 | 1.735 | 28.3841
2008-03-12 | 9:24 | 0 | 14.797 | 0 | 4 | 0 | 58.687 | 59.159 | 47.119 | 47.28 | 52.623 | 24.977 | 1.687 | 1 | 0 | 58.128 | 54.229 | 44.918 | 16.994 | 0 | 0 | 57.971 | 21.051 | [5 empty] | 0 | 11.407 | 5 | 6.1051 | 5.728 | 4.3084 | 4 | 1.728 | 28.3046
2008-03-12 | 9:25 | 1 | 14.771 | 0 | 5 | 0 | 58.687 | 59.248 | 47.096 | 47.28 | 52.784 | 24.953 | 1.736 | 1 | 0 | 58.151 | 54.229 | 44.848 | 16.994 | 0 | 0 | 57.859 | 21.341 | [5 empty] | 14.771 | 11.407 | 6 | 6.0909 | 5.7145 | 4.3078 | 4 | 1.7145 | 28.1482
2008-03-12 | 9:26 | 0 | 14.771 | 0 | 5 | 0 | 58.644 | 59.189 | 46.991 | 47.243 | 52.768 | 24.94 | 1.623 | 1 | 0 | 58.089 | 54.168 | 44.834 | 16.981 | 0 | 0 | 57.708 | 21.569 | [5 empty] | 0 | 11.401 | 7 | 6.1238 | 5.7458 | 4.3091 | 4 | 1.7458 | 28.5078
2008-03-12 | 9:27 | 0 | 14.706 | 0 | 4 | 0 | 58.603 | 59.118 | 47.056 | 47.262 | 53.132 | 24.913 | 1.595 | 1 | 0 | 58.041 | 54.119 | 44.785 | 16.979 | 0 | 0 | 57.64 | 21.807 | [5 empty] | 0 | 11.341 | 8 | 6.1319 | 5.7535 | 4.3095 | 4 | 1.7535 | 28.5963
2008-03-12 | 9:28 | 1 | 14.683 | 0 | 5 | 0 | 58.536 | 59.141 | 47.056 | 47.217 | 53.087 | 24.938 | 1.672 | 1 | 0 | 58.041 | 54.142 | 44.741 | 16.954 | 0 | 0 | 57.594 | 22.072 | [5 empty] | 14.683 | 11.319 | 9 | 6.1095 | 5.7322 | 4.3086 | 4 | 1.7322 | 28.3523
2008-03-12 | 9:29 | 0 | 14.683 | 0 | 5 | 0 | 58.514 | 59.073 | 46.986 | 47.238 | 52.674 | 24.987 | 1.62 | 1 | 0 | 58.041 | 54.142 | 44.694 | 16.979 | 0 | 0 | 57.526 | 22.312 | [5 empty] | 0 | 11.276 | 10 | 6.1247 | 5.7466 | 4.3092 | 4 | 1.7466 | 28.5173
2008-03-12 | 9:30 | 0 | 14.706 | 0 | 4 | 0 | 58.536 | 59.073 | 46.986 | 47.171 | 52.583 | 25.034 | 1.672 | 1 | 0 | 58.021 | 54.142 | 44.718 | 16.979 | 0 | 0 | 57.459 | 22.552 | [5 empty] | 0 | 11.365 | 11 | 6.1095 | 5.7322 | 4.3086 | 4 | 1.7322 | 28.3523
2008-03-12 | 9:31 | 0 | 14.683 | 0 | 5 | 0 | 58.557 | 59.096 | 47.08 | 47.217 | 52.308 | 25.083 | 1.62 | 1 | 0 | 57.998 | 54.119 | 44.694 | 16.964 | 0 | 0 | 57.443 | 22.802 | [5 empty] | 0 | 11.34 | 12 | 6.1247 | 5.7466 | 4.3092 | 4 | 1.7466 | 28.5173
2008-03-12 | 9:32 | 1 | 14.706 | 0 | 5 | 0 | 58.625 | 59.118 | 47.033 | 47.217 | 52.719 | 25.009 | 1.824 | 1 | 0 | 58.041 | 54.072 | 44.718 | 16.954 | 0 | 0 | 57.348 | 23.011 | [5 empty] | 14.706 | 11.408 | 13 | 6.0653 | 5.6901 | 4.3068 | 4 | 1.6901 | 27.8656
2008-03-12 | 9:33 | 0 | 14.706 | 1 | 5 | 1 | 58.671 | 59.164 | 47.124 | 47.217 | 53.064 | 25.083 | 1.899 | 1 | 0 | 57.998 | 54.072 | 44.671 | 16.954 | 0 | 0 | 57.302 | 23.18 | [5 empty] | 0 | 11.454 | 14 | 6.0434 | 5.6694 | 4.3059 | 4 | 1.6694 | 27.6228
2008-03-12 | 9:34 | 0 | 14.731 | 0 | 4 | 0 | 58.648 | 59.207 | 47.01 | 47.171 | 52.835 | 25.058 | 1.875 | 1 | 0 | 58.041 | 54.072 | 44.718 | 16.931 | 0 | 0 | 57.236 | 23.349 | [5 empty] | 0 | 11.477 | 0 | 6.0504 | 5.676 | 4.3062 | 4 | 1.676 | 27.7006
2008-03-12 | 9:35 | 0 | 14.731 | 0 | 5 | 0 | 58.671 | 59.164 | 47.056 | 47.238 | 52.789 | 25.083 | 1.924 | 1 | 0 | 58.021 | 54.072 | 44.694 | 16.954 | 0 | 0 | 57.213 | 23.54 | [5 empty] | 0 | 11.433 | 1 | 6.0361 | 5.6624 | 4.5913 | 4.2857 | 1.3767 | 22.808
2008-03-12 | 9:36 | 1 | 14.683 | 0 | 5 | 0 | 58.603 | 59.187 | 47.147 | 47.217 | 52.973 | 25.107 | 1.875 | 1 | 0 | 58.021 | 54.072 | 44.671 | 16.979 | 0 | 0 | 57.144 | 23.685 | [5 empty] | 14.683 | 11.386 | 2 | 6.0504 | 5.676 | 4.5919 | 4.2857 | 1.3903 | 22.9784
2008-03-12 | 9:37 | 0 | 14.706 | 0 | 4 | 0 | 58.603 | 59.164 | 47.238 | 47.262 | 53.041 | 25.154 | 1.747 | 1 | 0 | 58.021 | 54.026 | 44.648 | 16.931 | 0 | 0 | 57.078 | 23.879 | [5 empty] | 0 | 11.341 | 3 | 6.0877 | 5.7114 | 4.5934 | 4.2857 | 1.4257 | 23.4197
2008-03-12 | 9:38 | 0 | 14.706 | 0 | 5 | 0 | 58.536 | 59.118 | 47.147 | 47.171 | 52.765 | 25.154 | 1.976 | 1 | 0 | 57.975 | 54.049 | 44.648 | 16.954 | 0 | 0 | 57.055 | 24.045 | [5 empty] | 0 | 11.365 | 4 | 6.021 | 5.648 | 4.5907 | 4.2857 | 1.3623 | 22.6263
2008-03-12 | 9:39 | 0 | 14.651 | 0 | 5 | 0 | 58.573 | 59.112 | 46.979 | 47.208 | 52.873 | 25.146 | 2.12 | 1 | 0 | 57.968 | 54.019 | 44.687 | 16.971 | 0 | 0 | 56.982 | 24.207 | [5 empty] | 0 | 11.365 | 5 | 5.9791 | 5.6082 | 4.589 | 4.2857 | 1.3225 | 22.1184
2008-03-12 | 9:40 | 1 | 14.683 | 0 | 4 | 0 | 58.671 | 59.187 | 47.101 | 47.238 | 53.155 | 25.107 | 2.051 | 1 | 0 | 57.998 | 54.026 | 44.694 | 16.954 | 0 | 0 | 56.966 | 24.433 | [5 empty] | 14.683 | 11.433 | 6 | 5.9991 | 5.6273 | 4.5898 | 4.2857 | 1.3416 | 22.3627
2008-03-12 | 9:41 | 0 | 14.673 | 0 | 5 | 0 | 58.619 | 59.157 | 47.026 | 47.231 | 52.987 | 25.002 | 2.069 | 2 | 0 | 57.991 | 53.974 | 44.664 | 16.921 | 0 | 0 | 56.868 | 24.568 | [5 empty] | 0 | 11.388 | 7 | 5.9939 | 5.6223 | 4.5896 | 4.2857 | 1.3366 | 22.2991
2008-03-12 | 9:42 | 0 | 14.706 | 1 | 5 | 0 | 58.603 | 59.141 | 47.056 | 47.217 | 53.202 | 25.154 | 1.95 | 1 | 0 | 58.021 | 54.005 | 44.648 | 16.979 | 0 | 0 | 56.855 | 24.793 | [5 empty] | 0 | 11.386 | 8 | 6.0286 | 5.6552 | 4.591 | 4.2857 | 1.3695 | 22.7173
2008-03-12 | 9:43 | 1 | 14.731 | 0 | 4 | 0 | 58.603 | 59.118 | 47.194 | 47.217 | 53.246 | 25.132 | 1.924 | 1 | 0 | 57.975 | 54.005 | 44.603 | 16.931 | 0 | 0 | 56.832 | 24.938 | [5 empty] | 14.731 | 11.386 | 9 | 6.0361 | 5.6624 | 4.5913 | 4.2857 | 1.3767 | 22.808
2008-03-12 | 9:44 | 0 | 14.683 | 0 | 5 | 0 | 58.557 | 59.096 | 47.194 | 47.217 | 52.973 | 25.083 | 1.95 | 1 | 0 | 57.975 | 54.005 | 44.648 | 16.979 | 0 | 0 | 56.809 | 25.107 | [5 empty] | 0 | 11.34 | 10 | 6.0286 | 5.6552 | 4.591 | 4.2857 | 1.3695 | 22.7173
2008-03-12 | 9:45 | 0 | 14.731 | 0 | 5 | 0 | 58.58 | 59.164 | 47.147 | 47.217 | 53.269 | 25.132 | 1.976 | 1 | 0 | 57.975 | 53.981 | 44.671 | 16.979 | 0 | 0 | 56.743 | 25.298 | [5 empty] | 0 | 11.363 | 11 | 6.021 | 5.648 | 4.5907 | 4.2857 | 1.3623 | 22.6263
2008-03-12 | 9:46 | 0 | 14.683 | 0 | 4 | 0 | 58.536 | 59.118 | 47.035 | 47.243 | 53.274 | 25.132 | 2.051 | 1 | 0 | 57.98 | 53.984 | 44.673 | 17.004 | 0 | 0 | 56.702 | 25.421 | [5 empty] | 0 | 11.293 | 12 | 5.9991 | 5.6273 | 4.5898 | 4.2857 | 1.3416 | 22.3627
2008-03-12 | 9:47 | 1 | 14.759 | 0 | 5 | 1 | 58.632 | 59.171 | 47.084 | 47.245 | 53.092 | 25.134 | 2.154 | 1 | 0 | 58.028 | 54.009 | 44.722 | 17.006 | 0 | 0 | 56.681 | 25.544 | [5 empty] | 14.759 | 11.387 | 13 | 5.9692 | 5.5988 | 4.5886 | 4.2857 | 1.3131 | 21.9974
2008-03-12 | 9:48 | 0 | 14.759 | 0 | 5 | 0 | 58.655 | 59.194 | 47.108 | 47.245 | 53.528 | 25.134 | 2.357 | 1 | 0 | 58.005 | 54.009 | 44.699 | 17.006 | 0 | 0 | 56.592 | 25.688 | [5 empty] | 0 | 11.41 | 0 | 5.91 | 5.5426 | 4.5862 | 4.2857 | 1.2569 | 21.2667
2008-03-12 | 9:49 | 0 | 14.759 | 0 | 5 | 0 | 58.721 | 59.237 | 46.923 | 47.222 | 53.713 | 25.11 | 2.257 | 1 | 0 | 57.982 | 53.988 | 44.699 | 17.032 | 0 | 0 | 56.501 | 25.833 | [5 empty] | 0 | 11.499 | 1 | 5.9392 | 5.5703 | 4.3017 | 4 | 1.5703 | 26.4391
2008-03-12 | 9:50 | 0 | 14.751 | 0 | 4 | 0 | 58.648 | 59.207 | 46.916 | 47.145 | 53.498 | 25.031 | 2.045 | 1 | 0 | 57.975 | 53.935 | 44.645 | 17.024 | 0 | 0 | 56.428 | 25.897 | [5 empty] | 0 | 11.503 | 2 | 6.0009 | 5.6289 | 4.3042 | 4 | 1.6289 | 27.145
2008-03-12 | 9:51 | 1 | 14.784 | 0 | 5 | 0 | 58.655 | 59.237 | 47.084 | 47.154 | 53.23 | 25.11 | 2.105 | 1 | 0 | 58.005 | 53.965 | 44.699 | 17.057 | 0 | 0 | 56.501 | 26.027 | [5 empty] | 14.784 | 11.501 | 3 | 5.9834 | 5.6123 | 4.3035 | 4 | 1.6123 | 26.9467
2008-03-12 | 9:52 | 0 | 14.726 | 1 | 4 | 0 | 58.625 | 59.207 | 46.986 | 47.145 | 53.199 | 25.056 | 2.172 | 1 | 0 | 57.952 | 53.958 | 44.624 | 17.049 | 0 | 0 | 56.451 | 26.066 | [5 empty] | 0 | 11.48 | 4 | 5.9639 | 5.5938 | 4.3027 | 4 | 1.5938 | 26.7239
2008-03-12 | 9:53 | 0 | 14.759 | 0 | 5 | 0 | 58.79 | 59.237 | 46.785 | 47.154 | 53.276 | 25.038 | 2.257 | 1 | 0 | 57.982 | 53.988 | 44.608 | 17.057 | 0 | 0 | 56.389 | 26.242 | [5 empty] | 0 | 11.636 | 5 | 5.9392 | 5.5703 | 4.3017 | 4 | 1.5703 | 26.4391
2008-03-12 | 9:54 | 0 | 14.784 | 0 | 5 | 0 | 58.698 | 59.326 | 46.902 | 47.175 | 53.482 | 25.063 | 2.13 | 1 | 0 | 58.005 | 53.942 | 44.631 | 17.082 | 0 | 0 | 56.389 | 26.387 | [5 empty] | 0 | 11.523 | 6 | 5.9761 | 5.6054 | 4.3032 | 4 | 1.6054 | 26.8637
2008-03-12 | 9:55 | 1 | 14.759 | 0 | 4 | 0 | 58.744 | 59.26 | 46.902 | 47.154 | 53.253 | 25.063 | 2.231 | 1 | 0 | 57.982 | 53.965 | 44.631 | 17.057 | 0 | 0 | 56.389 | 26.483 | [5 empty] | 14.759 | 11.59 | 7 | 5.9467 | 5.5775 | 4.302 | 4 | 1.5775 | 26.5265
2008-03-12 | 9:56 | 0 | 14.726 | 0 | 5 | 0 | 58.76 | 59.276 | 46.802 | 47.077 | 53.293 | 25.031 | 2.146 | 1 | 0 | 57.952 | 53.911 | 44.601 | 17.024 | 0 | 0 | 56.293 | 26.524 | [5 empty] | 0 | 11.683 | 8 | 5.9715 | 5.601 | 4.303 | 4 | 1.601 | 26.8105
2008-03-12 | 9:57 | 0 | 14.759 | 0 | 5 | 0 | 58.721 | 59.306 | 46.879 | 47.084 | 53.367 | 25.014 | 2.331 | 1 | 0 | 57.982 | 53.918 | 44.608 | 17.057 | 0 | 0 | 56.323 | 26.627 | [5 empty] | 0 | 11.637 | 9 | 5.9176 | 5.5498 | 4.3008 | 4 | 1.5498 | 26.1893
2008-03-12 | 9:58 | 1 | 14.751 | 0 | 4 | 0 | 58.714 | 59.23 | 46.802 | 47.007 | 53.085 | 24.933 | 2.197 | 1 | 0 | 57.952 | 53.888 | 44.624 | 17.024 | 0 | 0 | 56.316 | 26.694 | [5 empty] | 14.751 | 11.707 | 10 | 5.9566 | 5.5869 | 4.3024 | 4 | 1.5869 | 26.6404
2008-03-12 | 9:59 | 0 | 14.751 | 0 | 5 | 0 | 58.76 | 59.276 | 46.755 | 47.031 | 53.178 | 25.007 | 2.349 | 1 | 0 | 57.929 | 53.888 | 44.601 | 17.024 | 0 | 0 | 56.293 | 26.74 | [5 empty] | 0 | 11.729 | 11 | 5.9124 | 5.5448 | 4.3006 | 4 | 1.5448 | 26.1282
2008-03-12 | 10:00 | 0 | 14.784 | 0 | 5 | 0 | 58.81 | 59.326 | 46.923 | 47.084 | 53.001 | 25.063 | 2.28 | 1 | 0 | 57.959 | 53.918 | 44.631 | 17.057 | 0 | 0 | 56.277 | 26.966 | [5 empty] | 0 | 11.726 | 12 | 5.9325 | 5.5639 | 4.3014 | 4 | 1.5639 | 26.3617
2008-03-12 | 10:01 | 0 | 14.759 | 1 | 4 | 0 | 58.833 | 59.349 | 46.902 | 47.038 | 53.024 | 24.989 | 2.483 | 1 | 0 | 57.936 | 53.895 | 44.631 | 17.057 | 0 | 0 | 56.234 | 27.086 | [5 empty] | 0 | 11.795 | 13 | 5.8734 | 5.5077 | 4.299 | 4 | 1.5077 | 25.6703
2008-03-12 | 10:02 | 0 | 14.784 | 0 | 5 | 1 | 58.274 | 59.349 | 46.947 | 47.061 | 48.391 | 24.989 | 2.357 | 1 | 0 | 57.893 | 53.874 | 44.608 | 17.082 | 0 | 0 | 56.234 | 27.135 | [5 empty] | 0 | 11.213 | 14 | 5.91 | 5.5426 | 4.3005 | 4 | 1.5426 | 26.101
2008-03-12 | 10:03 | 0 | 14.759 | 0 | 5 | 0 | 50.387 | 55.249 | 46.902 | 47.061 | 36.995 | 25.087 | 2.432 | 1 | 0 | 57.936 | 53.895 | 44.561 | 17.057 | 0 | 0 | 56.188 | 27.206 | [5 empty] | 0 | 3.326 | 0 | 5.8882 | 5.5218 | 4.2996 | 4 | 1.5218 | 25.8453
2008-03-12 | 10:04 | 0 | 14.784 | 0 | 4 | 0 | 48.3 | 49.813 | 46.879 | 47.084 | 32.169 | 25.159 | 2.257 | 0 | 0 | 57.913 | 53.874 | 44.561 | 17.032 | 0 | 0 | 56.234 | 27.28 | [5 empty] | 0 | 1.216 | 1 | 5.9392 | 5.5703 | 3.3017 | 3 | 2.5703 | 43.2765
2008-03-12 | 10:05 | 0 | 14.784 | 0 | 5 | 0 | 47.658 | 48.482 | 46.764 | 47.017 | 28.724 | 25.208 | 2.432 | 0 | 0 | 57.913 | 53.851 | 44.585 | 17.057 | 0 | 0 | 56.234 | 27.375 | [5 empty] | 0 | 0.641 | 2 | 5.8882 | 5.5218 | 3.2996 | 3 | 2.5218 | 42.8284
2008-03-12 | 10:06 | 0 | 14.784 | 0 | 5 | 0 | 47.269 | 48.025 | 45.226 | 46.302 | 26.024 | 25.205 | 2.331 | 0 | 0 | 57.891 | 53.825 | 44.515 | 17.032 | 0 | 0 | 56.14 | 27.422 | [5 empty] | 0 | 0.967 | 3 | 5.9176 | 5.5498 | 3.3008 | 3 | 2.5498 | 43.088
2008-03-12 | 10:07 | 0 | 14.746 | 0 | 4 | 0 | 46.039 | 47.392 | 43.728 | 44.434 | 23.41 | 25.193 | 2.27 | 0 | 0 | 57.811 | 53.813 | 44.41 | 17.019 | 0 | 0 | 56.128 | 27.459 | [5 empty] | 0 | 1.605 | 4 | 5.9354 | 5.5667 | 3.3015 | 3 | 2.5667 | 43.2435
2008-03-12 | 10:08 | 0 | 14.721 | 0 | 5 | 0 | 44.293 | 45.763 | 42.695 | 43.071 | 22.81 | 25.291 | 2.445 | 0 | 0 | 57.811 | 53.79 | 44.293 | 17.019 | 0 | 0 | 56.152 | 27.554 | [5 empty] | 0 | 1.222 | 5 | 5.8844 | 5.5182 | 3.2994 | 3 | 2.5182 | 42.7948
2008-03-12 | 10:09 | 0 | 14.746 | 0 | 5 | 0 | 43.023 | 44.176 | 41.755 | 42.107 | 22.425 | 25.242 | 2.37 | 0 | 0 | 57.767 | 53.79 | 44.152 | 17.019 | 0 | 0 | 56.107 | 27.603 | [5 empty] | 0 | 0.916 | 6 | 5.9063 | 5.539 | 3.3003 | 3 | 2.539 | 42.988
2008-03-12 | 10:10 | 0 | 14.746 | 0 | 5 | 0 | 42.035 | 42.999 | 41.002 | 41.377 | 21.172 | 25.362 | 2.27 | 0 | 0 | 57.745 | 53.745 | 44.035 | 17.019 | 0 | 0 | 56.084 | 27.628 | [5 empty] | 0 | 0.658 | 7 | 5.9354 | 5.5667 | 3.3015 | 3 | 2.5667 | 43.2435
2008-03-12 | 10:11 | 0 | 14.711 | 0 | 5 | 0 | 41.226 | 42.073 | 40.028 | 40.499 | 19.701 | 25.257 | 2.434 | 0 | 0 | 57.667 | 53.713 | 43.905 | 16.984 | 0 | 0 | 56.005 | 27.665 | [5 empty] | 0 | 0.727 | 8 | 5.8876 | 5.5213 | 3.2996 | 3 | 2.5213 | 42.8232
2008-03-12 | 10:12 | 1 | 14.746 | 0 | 4 | 0 | 40.836 | 41.332 | 39.286 | 39.71 | 37.875 | 25.291 | 2.319 | 0 | 0 | 57.676 | 53.722 | 43.822 | 17.019 | 0 | 0 | 56.061 | 27.748 | [5 empty] | 14.746 | 1.126 | 9 | 5.9211 | 5.5531 | 3.3009 | 3 | 2.5531 | 43.1186
2008-03-12 | 10:13 | 0 | 14.746 | 1 | 5 | 0 | 51.383 | 46.522 | 38.533 | 38.98 | 40.392 | 25.316 | 2.396 | 1 | 0 | 57.653 | 53.722 | 43.728 | 17.019 | 0 | 0 | 56.037 | 27.844 | [5 empty] | 0 | 12.403 | 10 | 5.8987 | 5.5318 | 3.3 | 3 | 2.5318 | 42.9212
2008-03-12 | 10:14 | 0 | 14.746 | 0 | 5 | 0 | 53.514 | 52.919 | 37.923 | 38.299 | 40.32 | 25.217 | 2.37 | 1 | 0 | 57.61 | 53.699 | 43.611 | 16.994 | 0 | 0 | 56.014 | 27.893 | [5 empty] | 0 | 15.215 | 11 | 5.9063 | 5.539 | 3.3003 | 3 | 2.539 | 42.988
2008-03-12 | 10:15 | 1 | 14.686 | 0 | 5 | 0 | 54.147 | 54.217 | 37.679 | 37.724 | 40.404 | 25.208 | 2.308 | 2 | 0 | 57.578 | 53.689 | 43.461 | 17.034 | 0 | 0 | 55.958 | 27.954 | [5 empty] | 14.686 | 16.423 | 12 | 5.9243 | 5.5561 | 3.3011 | 3 | 2.5561 | 43.1467
2008-03-12 | 10:16 | 0 | 14.746 | 0 | 5 | 0 | 54.663 | 54.707 | 38.44 | 37.947 | 40.978 | 25.291 | 2.295 | 1 | 0 | 57.542 | 53.652 | 43.446 | 17.044 | 0 | 0 | 55.991 | 28.084 | [5 empty] | 0 | 16.716 | 13 | 5.9281 | 5.5597 | 3.3012 | 3 | 2.5597 | 43.1799
2008-03-12 | 10:17 | 0 | 14.746 | 0 | 4 | 0 | 54.891 | 55.097 | 39.803 | 39.028 | 42.059 | 25.193 | 2.37 | 2 | 0 | 57.521 | 53.675 | 43.398 | 16.994 | 0 | 0 | 56.014 | 28.133 | [5 empty] | 0 | 15.863 | 14 | 5.9063 | 5.539 | 3.3003 | 3 | 2.539 | 42.988
2008-03-12 | 10:18 | 1 | 14.746 | 0 | 5 | 0 | 55.235 | 55.463 | 41.707 | 40.767 | 43.353 | 25.193 | 2.37 | 2 | 0 | 57.498 | 53.675 | 43.353 | 16.946 | 0 | 0 | 55.991 | 28.182 | [5 empty] | 14.746 | 14.468 | 15 | 5.9063 | 5.539 | 3.3003 | 3 | 2.539 | 42.988
2008-03-12 | 10:19 | 0 | 14.746 | 0 | 4 | 0 | 55.419 | 55.694 | 43.233 | 42.434 | 44.48 | 25.193 | 2.445 | 1 | 0 | 57.521 | 53.652 | 43.422 | 17.019 | 0 | 0 | 55.946 | 28.206 | [5 empty] | 0 | 12.985 | 16 | 5.8844 | 5.5182 | 3.2994 | 3 | 2.5182 | 42.7948
2008-03-12 | 10:20 | 0 | 14.686 | 0 | 5 | 0 | 55.776 | 55.981 | 43.953 | 43.53 | 44.951 | 25.137 | 2.538 | 2 | 0 | 57.466 | 53.619 | 43.413 | 16.984 | 0 | 0 | 55.867 | 28.243 | [5 empty] | 0 | 12.246 | 17 | 5.8573 | 5.4925 | 3.2984 | 3 | 2.4925 | 42.5532
2008-03-12 | 10:21 | 1 | 14.746 | 0 | 5 | 0 | 56.107 | 56.309 | 44.573 | 44.314 | 45.88 | 25.217 | 2.7 | 1 | 0 | 57.498 | 53.652 | 43.494 | 17.019 | 0 | 0 | 55.923 | 28.327 | [5 empty] | 14.746 | 11.793 | 18 | 5.8102 | 5.4476 | 3.2964 | 3 | 2.4476 | 42.1269
2008-03-12 | 10:22 | 0 | 14.746 | 1 | 4 | 1 | 56.444 | 56.624 | 45.007 | 44.732 | 46.842 | 25.193 | 2.7 | 1 | 0 | 57.498 | 53.629 | 43.611 | 17.019 | 0 | 0 | 55.9 | 28.351 | [5 empty] | 0 | 11.712 | 19 | 5.8102 | 5.4476 | 3.2964 | 3 | 2.4476 | 42.1269
2008-03-12 | 10:23 | 0 | 14.746 | 0 | 5 | 0 | 56.779 | 57.005 | 45.306 | 45.03 | 47.392 | 25.097 | 2.648 | 2 | 0 | 57.498 | 53.629 | 43.728 | 17.019 | 0 | 0 | 55.923 | 28.398 | [5 empty] | 0 | 11.749 | 0 | 5.8253 | 5.462 | 3.2971 | 3 | 2.462 | 42.2645
2008-03-12 | 10:24 | 0 | 14.746 | 0 | 5 | 0 | 56.937 | 57.229 | 45.306 | 45.215 | 48.058 | 25.146 | 2.574 | 1 | 0 | 57.521 | 53.608 | 43.774 | 16.994 | 0 | 0 | 55.9 | 28.447 | [5 empty] | 0 | 11.722 | 1 | 5.8469 | 5.4825 | 2.9066 | 2.6087 | 2.8738 | 49.1516
2008-03-12 | 10:25 | 1 | 14.771 | 0 | 4 | 0 | 57.117 | 57.498 | 45.625 | 45.373 | 48.562 | 25.048 | 2.774 | 1 | 0 | 57.521 | 53.608 | 43.87 | 17.019 | 0 | 0 | 55.9 | 28.493 | [5 empty] | 14.771 | 11.744 | 2 | 5.7886 | 5.4272 | 2.9043 | 2.6087 | 2.8185 | 48.6898
2008-03-12 | 10:26 | 0 | 14.822 | 0 | 5 | 0 | 57.341 | 57.621 | 45.569 | 45.616 | 48.825 | 25.134 | 2.736 | 1 | 0 | 57.599 | 53.664 | 43.975 | 17.107 | 0 | 0 | 55.911 | 28.626 | [5 empty] | 0 | 11.725 | 3 | 5.7997 | 5.4377 | 2.9047 | 2.6087 | 2.829 | 48.7782
2008-03-12 | 10:27 | 0 | 14.834 | 0 | 5 | 0 | 57.644 | 57.868 | 45.637 | 45.845 | 49.306 | 25.11 | 2.713 | 1 | 0 | 57.599 | 53.64 | 44.044 | 17.082 | 0 | 0 | 55.911 | 28.699 | [5 empty] | 0 | 11.799 | 4 | 5.8064 | 5.444 | 2.905 | 2.6087 | 2.8353 | 48.8316
2008-03-12 | 10:28 | 0 | 14.784 | 0 | 4 | 0 | 57.733 | 58.137 | 45.983 | 46.006 | 49.95 | 25.134 | 2.787 | 2 | 0 | 57.599 | 53.64 | 44.092 | 17.057 | 0 | 0 | 55.865 | 28.724 | [5 empty] | 0 | 11.727 | 5 | 5.7848 | 5.4236 | 2.9041 | 2.6087 | 2.8149 | 48.6594
2008-03-12 | 10:29 | 1 | 14.809 | 0 | 5 | 0 | 57.98 | 58.249 | 46.326 | 46.165 | 50.751 | 25.183 | 2.865 | 1 | 0 | 57.599 | 53.664 | 44.14 | 17.082 | 0 | 0 | 55.888 | 28.77 | [5 empty] | 14.809 | 11.815 | 6 | 5.7621 | 5.402 | 2.9032 | 2.6087 | 2.7933 | 48.4765
2008-03-12 | 10:30 | 0 | 14.784 | 0 | 5 | 0 | 58.16 | 58.562 | 46.44 | 46.326 | 51.003 | 25.159 | 3.017 | 1 | 0 | 57.621 | 53.64 | 44.185 | 17.107 | 0 | 0 | 55.865 | 28.819 | [5 empty] | 0 | 11.834 | 7 | 5.7178 | 5.3599 | 2.9014 | 2.6087 | 2.7512 | 48.116
2008-03-12 | 10:31 | 0 | 14.809 | 0 | 4 | 0 | 58.226 | 58.676 | 46.578 | 46.487 | 51.096 | 25.205 | 2.939 | 1 | 0 | 57.644 | 53.64 | 44.233 | 17.13 | 0 | 0 | 55.888 | 28.868 | [5 empty] | 0 | 11.739 | 8 | 5.7406 | 5.3815 | 2.9023 | 2.6087 | 2.7728 | 48.3017
2008-03-12 | 10:32 | 0 | 14.784 | 1 | 5 | 0 | 57.779 | 58.765 | 46.923 | 46.624 | 46.671 | 25.279 | 3.066 | 1 | 0 | 57.599 | 53.596 | 44.281 | 17.057 | 0 | 0 | 55.844 | 28.915 | [5 empty] | 0 | 11.155 | 9 | 5.7036 | 5.3463 | 2.9008 | 2.6087 | 2.7376 | 47.9985
2008-03-12 | 10:33 | 0 | 14.809 | 0 | 4 | 0 | 49.95 | 54.719 | 46.9 | 46.739 | 36.031 | 25.303 | 2.939 | 1 | 0 | 57.621 | 53.596 | 44.398 | 17.082 | 0 | 0 | 55.82 | 28.964 | [5 empty] | 0 | 3.211 | 10 | 5.7406 | 5.3815 | 2.9023 | 2.6087 | 2.7728 | 48.3017
2008-03-12 | 10:34 | 0 | 14.809 | 0 | 5 | 0 | 47.955 | 49.33 | 46.877 | 46.83 | 31.951 | 25.448 | 2.965 | 0 | 0 | 57.621 | 53.573 | 44.422 | 17.107 | 0 | 0 | 55.82 | 28.915 | [5 empty] | 0 | 1.125 | 11 | 5.733 | 5.3743 | 2.902 | 2.6087 | 2.7656 | 48.2399
2008-03-12 | 10:35 | 0 | 14.834 | 0 | 5 | 0 | 47.404 | 48.16 | 46.578 | 46.877 | 28.844 | 25.47 | 2.939 | 0 | 0 | 57.644 | 53.619 | 44.491 | 17.155 | 0 | 0 | 55.82 | 29.038 | [5 empty] | 0 | 0.527 | 12 | 5.7406 | 5.3815 | 2.9023 | 2.6087 | 2.7728 | 48.3017
2008-03-12 | 10:36 | 0 | 14.834 | 0 | 5 | 0 | 47.038 | 47.724 | 45.019 | 46.097 | 26.242 | 25.495 | 3.066 | 0 | 0 | 57.665 | 53.596 | 44.515 | 17.155 | 0 | 0 | 55.797 | 29.013 | [5 empty] | 0 | 0.941 | 13 | 5.7036 | 5.3463 | 2.9008 | 2.6087 | 2.7376 | 47.9985
2008-03-12 | 10:37 | 0 | 14.857 | 0 | 4 | 0 | 45.798 | 47.129 | 43.482 | 44.209 | 24.315 | 25.568 | 3.117 | 0 | 0 | 57.621 | 53.596 | 44.422 | 17.13 | 0 | 0 | 55.797 | 29.084 | [5 empty] | 0 | 1.589 | 14 | 5.6887 | 5.3322 | 2.9002 | 2.6087 | 2.7235 | 47.8757
2008-03-12 | 10:38 | 0 | 14.834 | 0 | 5 | 0 | 43.999 | 45.455 | 42.188 | 42.705 | 22.702 | 25.47 | 3.243 | 0 | 0 | 57.599 | 53.526 | 44.305 | 17.082 | 0 | 0 | 55.75 | 29.038 | [5 empty] | 0 | 1.294 | 15 | 5.652 | 5.2973 | 2.8987 | 2.6087 | 2.6886 | 47.5694
2008-03-12 | 10:39 | 0 | 14.857 | 0 | 5 | 0 | 42.611 | 43.786 | 41.107 | 41.671 | 21.23 | 25.448 | 3.117 | 0 | 0 | 57.576 | 53.573 | 44.209 | 17.107 | 0 | 0 | 55.797 | 29.06 | [5 empty] | 0 | 0.94 | 16 | 5.6887 | 5.3322 | 2.9002 | 2.6087 | 2.7235 | 47.8757
2008-03-12 | 10:40 | 0 | 14.809 | 0 | 5 | 0 | 41.578 | 42.518 | 40.332 | 40.825 | 20.701 | 25.47 | 3.395 | 0 | 0 | 57.53 | 53.549 | 44.116 | 17.13 | 0 | 0 | 55.727 | 29.06 | [5 empty] | 0 | 0.753 | 17 | 5.6078 | 5.2553 | 2.8969 | 2.6087 | 2.6466 | 47.1946
2008-03-12 | 10:41 | 0 | 14.857 | 0 | 5 | 0 | 40.707 | 41.602 | 39.44 | 40.004 | 19.897 | 25.47 | 3.37 | 0 | 0 | 57.51 | 53.549 | 44.044 | 17.13 | 0 | 0 | 55.727 | 29.158 | [5 empty] | 0 | 0.703 | 18 | 5.6151 | 5.2622 | 2.8972 | 2.6087 | 2.6535 | 47.2567
2008-03-12 | 10:42 | 1 | 14.834 | 0 | 5 | 0 | 40.332 | 40.683 | 38.523 | 39.086 | 37.229 | 25.374 | 3.295 | 0 | 0 | 57.464 | 53.503 | 43.927 | 17.082 | 0 | 0 | 55.683 | 29.18 | [5 empty] | 14.834 | 1.246 | 19 | 5.6369 | 5.2829 | 2.8981 | 2.6087 | 2.6742 | 47.4419
2008-03-12 | 10:43 | 0 | 14.834 | 1 | 5 | 0 | 50.637 | 46.417 | 37.746 | 38.193 | 39.368 | 25.399 | 3.395 | 1 | 0 | 57.464 | 53.482 | 43.858 | 17.13 | 0 | 0 | 55.659 | 29.253 | [5 empty] | 0 | 12.444 | 20 | 5.6078 | 5.2553 | 2.8969 | 2.6087 | 2.6466 | 47.1946
2008-03-12 | 10:44 | 0 | 14.834 | 0 | 5 | 0 | 52.747 | 52.242 | 37.112 | 37.488 | 39.485 | 25.399 | 3.447 | 1 | 0 | 57.418 | 53.482 | 43.716 | 17.107 | 0 | 0 | 55.636 | 29.253 | [5 empty] | 0 | 15.259 | 21 | 5.5926 | 5.2409 | 2.8963 | 2.6087 | 2.6322 | 47.065
2008-03-12 | 10:45 | 1 | 14.834 | 0 | 5 | 1 | 53.297 | 53.388 | 36.902 | 36.878 | 39.557 | 25.35 | 3.269 | 2 | 0 | 57.418 | 53.458 | 43.623 | 17.082 | 0 | 0 | 55.613 | 29.325 | [5 empty] | 14.834 | 16.419 | 22 | 5.6445 | 5.2901 | 2.8984 | 2.6087 | 2.6814 | 47.5057
2008-03-12 | 10:46 | 0 | 14.834 | 0 | 5 | 0 | 53.596 | 53.71 | 37.701 | 37.241 | 40.224 | 25.411 | 3.357 | 2 | 0 | 57.384 | 53.468 | 43.585 | 17.117 | 0 | 0 | 55.578 | 29.361 | [5 empty] | 0 | 16.355 | 0 | 5.6188 | 5.2658 | 2.8974 | 2.6087 | 2.6571 | 47.2889
2008-03-12 | 10:47 | 0 | 14.839 | 0 | 5 | 0 | 53.851 | 54.079 | 39.019 | 38.433 | 41.418 | 25.428 | 3.326 | 2 | 0 | 57.377 | 53.461 | 43.508 | 17.135 | 0 | 0 | 55.594 | 29.403 | [5 empty] | 0 | 15.418 | 1 | 5.6279 | 5.2744 | 5.7436 | 5.4545 | -0.18018 | -3.2016
2008-03-12 | 10:48 | 1 | 14.832 | 0 | 5 | 0 | 54.21 | 54.348 | 40.516 | 39.975 | 42.726 | 25.443 | 3.748 | 2 | 0 | 57.348 | 53.407 | 43.525 | 17.102 | 0 | 0 | 55.608 | 29.442 | [5 empty] | 14.832 | 14.235 | 2 | 5.505 | 5.1576 | 5.7386 | 5.4545 | -0.29699 | -5.395
2008-03-12 | 10:49 | 0 | 14.832 | 0 | 5 | 0 | 54.418 | 54.737 | 41.597 | 41.291 | 43.688 | 25.443 | 3.697 | 1 | 0 | 57.348 | 53.384 | 43.525 | 17.102 | 0 | 0 | 55.564 | 29.418 | [5 empty] | 0 | 13.127 | 3 | 5.5198 | 5.1717 | 5.7392 | 5.4545 | -0.28288 | -5.1247
2008-03-12 | 10:50 | 0 | 14.832 | 0 | 5 | 0 | 54.623 | 54.875 | 42.162 | 42.162 | 44.51 | 25.492 | 3.671 | 2 | 0 | 57.325 | 53.384 | 43.547 | 17.079 | 0 | 0 | 55.517 | 29.418 | [5 empty] | 0 | 12.461 | 4 | 5.5274 | 5.1789 | 5.7395 | 5.4545 | -0.27568 | -4.9875
2008-03-12 | 10:51 | 1 | 14.832 | 0 | 6 | 0 | 54.691 | 55.013 | 42.607 | 42.63 | 45.107 | 25.468 | 3.748 | 1 | 0 | 57.325 | 53.407 | 43.571 | 17.127 | 0 | 0 | 55.494 | 29.467 | [5 empty] | 14.832 | 12.061 | 5 | 5.505 | 5.1576 | 5.7386 | 5.4545 | -0.29699 | -5.395
2008-03-12 | 10:52 | 0 | 14.854 | 1 | 5 | 0 | 54.576 | 55.013 | 42.937 | 42.985 | 45.611 | 25.492 | 3.671 | 1 | 0 | 57.325 | 53.407 | 43.642 | 17.079 | 0 | 0 | 55.47 | 29.516 | [5 empty] | 0 | 11.591 | 6 | 5.5274 | 5.1789 | 5.7395 | 5.4545 | -0.27568 | -4.9875
2008-03-12 | 10:53 | 0 | 14.854 | 0 | 5 | 0 | 54.553 | 54.943 | 43.102 | 43.219 | 45.931 | 25.492 | 3.797 | 2 | 0 | 57.37 | 53.384 | 43.736 | 17.152 | 0 | 0 | 55.54 | 29.562 | [5 empty] | 0 | 11.334 | 7 | 5.4907 | 5.144 | 5.738 | 5.4545 | -0.31056 | -5.656
2008-03-12 | 10:54 | 1 | 14.832 | 0 | 5 | 0 | 54.532 | 54.943 | 43.312 | 43.429 | 46.552 | 25.563 | 3.444 | 1 | 0 | 57.37 | 53.384 | 43.807 | 17.152 | 0 | 0 | 55.47 | 29.587 | [5 empty] | 14.832 | 11.103 | 8 | 5.5935 | 5.2417 | 5.7422 | 5.4545 | -0.21284 | -3.8052
2008-03-12 | 10:55 | 0 | 14.887 | 0 | 5 | 0 | 54.607 | 54.997 | 43.439 | 43.626 | 46.835 | 25.573 | 3.578 | 1 | 0 | 57.377 | 53.393 | 43.86 | 17.16 | 0 | 0 | 55.524 | 29.594 | [5 empty] | 0 | 10.981 | 9 | 5.5545 | 5.2046 | 5.7406 | 5.4545 | -0.24994 | -4.4997
2008-03-12 | 10:56 | 0 | 14.854 | 0 | 5 | 1 | 54.737 | 55.081 | 43.429 | 43.642 | 46.849 | 25.517 | 3.115 | 2 | 0 | 57.325 | 53.339 | 43.853 | 17.127 | 0 | 0 | 55.494 | 29.562 | [5 empty] | 0 | 11.095 | 10 | 5.6893 | 5.3328 | 5.7461 | 5.4545 | -0.12178 | -2.1405
2008-03-12 | 10:57 | 0 | 14.864 | 0 | 5 | 0 | 54.905 | 55.228 | 43.532 | 43.697 | 46.996 | 25.573 | 3.326 | 1 | 0 | 57.354 | 53.346 | 43.884 | 17.112 | 0 | 0 | 55.524 | 29.594 | [5 empty] | 0 | 11.208 | 0 | 5.6279 | 5.2744 | 5.7436 | 5.4545 | -0.18018 | -3.2016
2008-03-12 | 10:58 | 1 | 14.854 | 0 | 5 | 0 | 54.875 | 55.333 | 43.547 | 43.736 | 46.986 | 25.612 | 3.341 | 1 | 0 | 57.325 | 53.339 | 43.925 | 17.102 | 0 | 0 | 55.494 | 29.587 | [5 empty] | 14.854 | 11.139 | 1 | 5.6235 | 5.2702 | 4.5746 | 4.2857 | 0.9845 | 17.5068
2008-03-12 | 10:59 | 0 | 14.887 | 0 | 5 | 0 | 54.859 | 55.319 | 43.439 | 43.815 | 47.476 | 25.669 | 3.504 | 1 | 0 | 57.354 | 53.37 | 43.908 | 17.135 | 0 | 0 | 55.48 | 29.594 | [5 empty] | 0 | 11.044 | 2 | 5.576 | 5.2251 | 4.5727 | 4.2857 | 0.93938 | 16.8467
2008-03-12 | 11:00 | 0 | 14.887 | 0 | 5 | 0 | 54.882 | 55.342 | 43.556 | 43.838 | 47.567 | 25.669 | 3.248 | 2 | 0 | 57.354 | 53.323 | 43.956 | 17.135 | 0 | 0 | 55.501 | 29.668 | [5 empty] | 0 | 11.044 | 3 | 5.6506 | 5.296 | 4.5757 | 4.2857 | 1.0102 | 17.8785
2008-03-12 | 11:01 | 0 | 14.854 | 0 | 5 | 0 | 54.898 | 55.265 | 43.525 | 43.877 | 47.698 | 25.637 | 3.318 | 1 | 0 | 57.302 | 53.293 | 43.946 | 17.102 | 0 | 0 | 55.403 | 29.66 | [5 empty] | 0 | 11.021 | 4 | 5.6302 | 5.2766 | 4.5749 | 4.2857 | 0.99086 | 17.5991
2008-03-12 | 11:02 | 1 | 14.917 | 1 | 6 | 0 | 54.957 | 55.347 | 43.843 | 44.03 | 48.1 | 25.674 | 3.205 | 1 | 0 | 57.382 | 53.328 | 44.006 | 17.142 | 0 | 0 | 55.438 | 29.744 | [5 empty] | 14.917 | 10.927 | 5 | 5.6631 | 5.3079 | 4.5762 | 4.2857 | 1.0221 | 18.0491
2008-03-12 | 11:03 | 0 | 14.912 | 0 | 5 | 0 | 55.043 | 55.386 | 43.86 | 44.073 | 48.531 | 25.644 | 3.2 | 1 | 0 | 57.332 | 53.323 | 44.025 | 17.135 | 0 | 0 | 55.342 | 29.739 | [5 empty] | 0 | 10.97 | 6 | 5.6646 | 5.3092 | 4.5763 | 4.2857 | 1.0235 | 18.0689
2008-03-12 | 11:04 | 0 | 14.887 | 0 | 5 | 0 | 55.249 | 55.594 | 43.932 | 44.19 | 48.737 | 25.62 | 3.073 | 2 | 0 | 57.354 | 53.323 | 44.001 | 17.135 | 0 | 0 | 55.433 | 29.837 | [5 empty] | 0 | 11.059 | 7 | 5.7015 | 5.3444 | 4.5778 | 4.2857 | 1.0587 | 18.5683
2008-03-12 | 11:05 | 0 | 14.887 | 0 | 5 | 0 | 55.249 | 55.732 | 43.956 | 44.259 | 48.646 | 25.62 | 3.452 | 1 | 0 | 57.332 | 53.323 | 44.049 | 17.16 | 0 | 0 | 55.41 | 29.837 | [5 empty] | 0 | 10.99 | 8 | 5.5912 | 5.2395 | 4.5733 | 4.2857 | 0.95377 | 17.0585
2008-03-12 | 11:06 | 1 | 14.887 | 0 | 5 | 0 | 55.249 | 55.685 | 44.142 | 44.355 | 48.863 | 25.681 | 3.287 | 1 | 0 | 57.318 | 53.288 | 44.035 | 17.122 | 0 | 0 | 55.396 | 29.798 | [5 empty] | 14.887 | 10.894 | 9 | 5.6392 | 5.2852 | 4.5752 | 4.2857 | 0.99944 | 17.7231
2008-03-12 | 11:07 | 0 | 14.854 | 0 | 5 | 0 | 55.216 | 55.743 | 44.178 | 44.391 | 49.323 | 25.61 | 3.594 | 1 | 0 | 57.32 | 53.29 | 44.015 | 17.125 | 0 | 0 | 55.421 | 29.8 | [5 empty] | 0 | 10.825 | 10 | 5.5498 | 5.2002 | 4.5716 | 4.2857 | 0.91447 | 16.4774
2008-03-12 | 11:08 | 0 | 14.842 | 0 | 5 | 0 | 55.298 | 55.664 | 44.264 | 44.475 | 49.451 | 25.575 | 3.357 | 2 | 0 | 57.288 | 53.211 | 44.051 | 17.067 | 0 | 0 | 55.321 | 29.815 | [5 empty] | 0 | 10.823 | 11 | 5.6188 | 5.2658 | 4.5744 | 4.2857 | 0.98007 | 17.4425
2008-03-12 | 11:09 | 1 | 14.877 | 0 | 5 | 0 | 55.582 | 55.858 | 44.391 | 44.622 | 49.484 | 25.61 | 3.315 | 1 | 0 | 57.32 | 53.244 | 44.085 | 17.125 | 0 | 0 | 55.354 | 29.825 | [5 empty] | 14.877 | 10.96 | 12 | 5.6311 | 5.2774 | 4.5749 | 4.2857 | 0.99169 | 17.6111
2008-03-12 | 11:10 | 0 | 14.877 | 0 | 5 | 1 | 55.767 | 56.11 | 44.575 | 44.692 | 49.803 | 25.659 | 3.341 | 1 | 0 | 57.3 | 53.22 | 44.085 | 17.102 | 0 | 0 | 55.354 | 29.825 | [5 empty] | 0 | 11.075 | 13 | 5.6235 | 5.2702 | 4.5746 | 4.2857 | 0.9845 | 17.5068
2008-03-12 | 11:11 | 0 | 14.842 | 1 | 6 | 0 | 55.848 | 56.236 | 44.613 | 44.68 | 50.023 | 25.575 | 3.357 | 1 | 0 | 57.288 | 53.164 | 44.075 | 17.042 | 0 | 0 | 55.389 | 29.839 | [5 empty] | 0 | 11.168 | 0 | 5.6188 | 5.2658 | 4.5744 | 4.2857 | 0.98007 | 17.4425
2008-03-12 | 11:12 | 0 | 14.804 | 0 | 5 | 0 | 55.811 | 56.245 | 44.736 | 44.783 | 50.193 | 25.585 | 3.771 | 2 | 0 | 57.3 | 53.174 | 44.133 | 17.077 | 0 | 0 | 55.398 | 29.849 | [5 empty] | 0 | 11.028 | 1 | 5.4983 | 5.1512 | 4.5695 | 4.2857 | 0.86547 | 15.7408
2008-03-12 | 11:13 | 1 | 14.842 | 0 | 5 | 0 | 55.802 | 56.302 | 44.865 | 44.932 | 50.322 | 25.624 | 3.254 | 1 | 0 | 57.245 | 53.188 | 44.075 | 17.114 | 0 | 0 | 55.365 | 29.864 | [5 empty] | 14.842 | 10.87 | 2 | 5.6488 | 5.2943 | 4.5756 | 4.2857 | 1.0086 | 17.8546
2008-03-12 | 11:14 | 0 | 14.854 | 0 | 5 | 0 | 56.04 | 56.38 | 44.944 | 45.082 | 50.515 | 25.61 | 3.341 | 1 | 0 | 57.277 | 53.22 | 44.109 | 17.102 | 0 | 0 | 55.377 | 29.898 | [5 empty] | 0 | 10.958 | 3 | 5.6235 | 5.2702 | 4.5746 | 4.2857 | 0.9845 | 17.5068
2008-03-12 | 11:15 | 0 | 14.877 | 0 | 5 | 0 | 56.177 | 56.537 | 44.921 | 45.126 | 50.378 | 25.585 | 3.393 | 1 | 0 | 57.277 | 53.153 | 44.178 | 17.102 | 0 | 0 | 55.307 | 29.923 | [5 empty] | 0 | 11.051 | 4 | 5.6084 | 5.2558 | 4.574 | 4.2857 | 0.9701 | 17.2975
2008-03-12 | 11:16 | 0 | 14.877 | 0 | 5 | 0 | 56.291 | 56.693 | 45.287 | 45.24 | 50.539 | 25.561 | 3.542 | 1 | 0 | 57.277 | 53.129 | 44.178 | 17.102 | 0 | 0 | 55.307 | 29.945 | [5 empty] | 0 | 11.051 | 5 | 5.565 | 5.2146 | 4.5722 | 4.2857 | 0.92886 | 16.6912
2008-03-12 | 11:17 | 1 | 14.877 | 0 | 5 | 0 | 56.357 | 56.784 | 45.217 | 45.334 | 50.63 | 25.585 | 3.416 | 2 | 0 | 57.254 | 53.174 | 44.202 | 17.125 | 0 | 0 | 55.307 | 30.018 | [5 empty] | 14.877 | 11.023 | 6 | 5.6017 | 5.2495 | 4.5737 | 4.2857 | 0.96374 | 17.2045
2008-03-12 | 11:18 | 0 | 14.867 | 0 | 5 | 0 | 56.505 | 56.907 | 45.322 | 45.369 | 50.483 | 25.504 | 3.279 | 1 | 0 | 57.222 | 53.12 | 44.169 | 17.067 | 0 | 0 | 55.251 | 29.984 | [5 empty] | 0 | 11.136 | 7 | 5.6416 | 5.2874 | 4.5753 | 4.2857 | 1.0017 | 17.755
2008-03-12 | 11:19 | 0 | 14.877 | 0 | 5 | 0 | 56.626 | 57.053 | 45.448 | 45.471 | 50.653 | 25.561 | 3.493 | 1 | 0 | 57.277 | 53.129 | 44.202 | 17.077 | 0 | 0 | 55.284 | 30.018 | [5 empty] | 0 | 11.155 | 8 | 5.5792 | 5.2281 | 4.5728 | 4.2857 | 0.94242 | 16.8916
2008-03-12 | 11:20 | 0 | 14.907 | 1 | 4 | 0 | 56.923 | 57.17 | 45.544 | 45.544 | 51.071 | 25.544 | 3.473 | 1 | 0 | 57.281 | 53.157 | 44.255 | 17.107 | 0 | 0 | 55.335 | 30.048 | [5 empty] | 0 | 11.379 | 9 | 5.5851 | 5.2337 | 4.573 | 4.2857 | 0.94796 | 16.9731
2008-03-12 | 11:21 | 1 | 14.907 | 0 | 5 | 0 | 57.081 | 57.462 | 45.635 | 45.705 | 51.369 | 25.59 | 3.473 | 1 | 0 | 57.304 | 53.181 | 44.326 | 17.107 | 0 | 0 | 55.312 | 29.999 | [5 empty] | 14.907 | 11.376 | 10 | 5.5851 | 5.2337 | 4.573 | 4.2857 | 0.94796 | 16.9731
2008-03-12 | 11:22 | 0 | 14.907 | 0 | 5 | 0 | 57.192 | 57.617 | 45.752 | 45.773 | 50.98 | 25.568 | 3.599 | 2 | 0 | 57.281 | 53.157 | 44.326 | 17.132 | 0 | 0 | 55.267 | 30.048 | [5 empty] | 0 | 11.419 | 11 | 5.5484 | 5.1988 | 4.5715 | 4.2857 | 0.91308 | 16.4568
2008-03-12 | 11:23 | 0 | 14.854 | 0 | 5 | 0 | 57.231 | 57.612 | 45.906 | 45.861 | 51.685 | 25.514 | 3.519 | 1 | 0 | 57.254 | 53.129 | 44.274 | 17.077 | 0 | 0 | 55.239 | 30.018 | [5 empty] | 0 | 11.37 | 12 | 5.5717 | 5.2209 | 4.5725 | 4.2857 | 0.93523 | 16.7854
2008-03-12 | 11:24 | 1 | 14.877 | 0 | 5 | 1 | 57.439 | 57.797 | 46.095 | 46.025 | 52.032 | 25.495 | 3.447 | 1 | 0 | 57.281 | 53.111 | 44.372 | 17.132 | 0 | 0 | 55.197 | 30.072 | [5 empty] | 14.877 | 11.414 | 13 | 5.5926 | 5.2409 | 4.5733 | 4.2857 | 0.95516 | 17.0788
2008-03-12 | 11:25 | 0 | 14.854 | 0 | 5 | 0 | 57.589 | 57.882 | 46.134 | 46.113 | 51.937 | 25.539 | 3.519 | 1 | 0 | 57.254 | 53.083 | 44.367 | 17.102 | 0 | 0 | 55.193 | 30.043 | [5 empty] | 0 | 11.476 | 0 | 5.5717 | 5.2209 | 4.5725 | 4.2857 | 0.93523 | 16.7854
2008-03-12 | 11:26 | 0 | 14.907 | 0 | 4 | 0 | 56.138 | 58.089 | 46.256 | 46.232 | 45.544 | 25.531 | 3.359 | 1 | 0 | 57.297 | 53.127 | 44.386 | 17.167 | 0 | 0 | 55.328 | 30.085 | [5 empty] | 0 | 9.906 | 1 | 5.6183 | 5.2652 | 3.0159 | 2.7273 | 2.538 | 45.1734
2008-03-12 | 11:27 | 0 | 14.947 | 0 | 5 | 0 | 49.185 | 53.059 | 46.386 | 46.386 | 36.069 | 25.656 | 3.236 | 1 | 0 | 57.3 | 53.129 | 44.484 | 17.172 | 0 | 0 | 55.263 | 30.112 | [5 empty] | 0 | 2.799 | 2 | 5.6541 | 5.2993 | 3.0174 | 2.7273 | 2.572 | 45.4893
2008-03-12 | 11:28 | 0 | 14.947 | 0 | 5 | 0 | 47.441 | 48.611 | 46.456 | 46.48 | 32.377 | 25.607 | 3.514 | 0 | 0 | 57.3 | 53.106 | 44.529 | 17.195 | 0 | 0 | 55.193 | 30.112 | [5 empty] | 0 | 0.961 | 3 | 5.5731 | 5.2223 | 3.0141 | 2.7273 | 2.4951 | 44.7694
2008-03-12 | 11:29 | 0 | 14.925 | 0 | 5 | 0 | 46.961 | 47.626 | 46.363 | 46.48 | 30.764 | 25.632 | 3.236 | 0 | 0 | 57.3 | 53.106 | 44.508 | 17.147 | 0 | 0 | 55.169 | 30.161 | [5 empty] | 0 | 0.481 | 4 | 5.6541 | 5.2993 | 3.0174 | 2.7273 | 2.572 | 45.4893
2008-03-12 | 11:30 | 0 | 14.947 | 0 | 4 | 0 | 46.638 | 47.28 | 44.599 | 45.654 | 28.618 | 25.558 | 3.388 | 0 | 0 | 57.3 | 53.106 | 44.529 | 17.195 | 0 | 0 | 55.125 | 30.161 | [5 empty] | 0 | 0.984 | 5 | 5.6098 | 5.2572 | 3.0156 | 2.7273 | 2.5299 | 45.0983
2008-03-12 | 11:31 | 0 | 14.9 | 1 | 5 | 0 | 45.331 | 46.662 | 43.169 | 43.989 | 25.823 | 25.583 | 3.362 | 0 | 0 | 57.277 | 53.106 | 44.436 | 17.147 | 0 | 0 | 55.125 | 30.112 | [5 empty] | 0 | 1.342 | 6 | 5.6174 | 5.2644 | 3.0159 | 2.7273 | 2.5371 | 45.1656
2008-03-12 | 11:32 | 0 | 14.925 | 0 | 5 | 0 | 43.755 | 45.035 | 42.04 | 42.697 | 25.777 | 25.487 | 3.133 | 0 | 0 | 57.254 | 53.059 | 44.413 | 17.172 | 0 | 0 | 55.125 | 30.136 | [5 empty] | 0 | 1.058 | 7 | 5.6841 | 5.3278 | 3.0186 | 2.7273 | 2.6005 | 45.7509
2008-03-12 | 11:33 | 0 | 14.925 | 0 | 5 | 0 | 42.556 | 43.614 | 41.217 | 41.71 | 25.004 | 25.487 | 3.336 | 0 | 0 | 57.231 | 53.059 | 44.343 | 17.172 | 0 | 0 | 55.146 | 30.161 | [5 empty] | 0 | 0.846 | 8 | 5.625 | 5.2716 | 3.0162 | 2.7273 | 2.5443 | 45.2327
2008-03-12 | 11:34 | 0 | 14.947 | 0 | 5 | 0 | 41.64 | 42.487 | 40.466 | 41.006 | 22.812 | 25.438 | 3.336 | 0 | 0 | 57.188 | 53.015 | 44.271 | 17.122 | 0 | 0 | 55.125 | 30.185 | [5 empty] | 0 | 0.634 | 9 | 5.625 | 5.2716 | 3.0162 | 2.7273 | 2.5443 | 45.2327
2008-03-12 | 11:35 | 0 | 14.947 | 0 | 5 | 0 | 40.935 | 41.664 | 39.76 | 40.349 | 24.764 | 25.392 | 3.084 | 0 | 0 | 57.165 | 53.015 | 44.178 | 17.172 | 0 | 0 | 55.125 | 30.21 | [5 empty] | 0 | 0.586 | 10 | 5.6983 | 5.3413 | 3.0192 | 2.7273 | 2.6141 | 45.8744
2008-03-12 | 11:36 | 0 | 14.947 | 0 | 4 | 0 | 40.229 | 40.911 | 39.009 | 39.571 | 37.198 | 25.342 | 2.932 | 0 | 0 | 57.119 | 53.015 | 44.061 | 17.172 | 0 | 0 | 55.055 | 30.232 | [5 empty] | 0 | 0.658 | 11 | 5.7426 | 5.3834 | 3.021 | 2.7273 | 2.6561 | 46.2534
2008-03-12 | 11:37 | 0 | 14.98 | 0 | 5 | 0 | 50.66 | 45.11 | 38.38 | 38.851 | 40.073 | 25.325 | 3.117 | 0 | 0 | 57.106 | 53.022 | 43.975 | 17.205 | 0 | 0 | 55.109 | 30.288 | [5 empty] | 0 | 11.809 | 12 | 5.6887 | 5.3322 | 3.0188 | 2.7273 | 2.6049 | 45.7913
2008-03-12 | 11:38 | 1 | 15.005 | 0 | 5 | 0 | 52.999 | 52.287 | 37.77 | 38.239 | 40.38 | 25.23 | 3.192 | 1 | 0 | 57.083 | 52.975 | 43.903 | 17.18 | 0 | 0 | 55.155 | 30.242 | [5 empty] | 15.005 | 14.76 | 13 | 5.6669 | 5.3115 | 3.0179 | 2.7273 | 2.5842 | 45.6014
2008-03-12 | 11:39 | 0 | 14.98 | 0 | 5 | 0 | 53.526 | 53.503 | 37.464 | 37.653 | 40.308 | 25.205 | 3.243 | 2 | 0 | 57.06 | 52.952 | 43.81 | 17.205 | 0 | 0 | 55.132 | 30.242 | [5 empty] | 0 | 15.873 | 14 | 5.652 | 5.2973 | 3.0173 | 2.7273 | 2.5701 | 45.4715
2008-03-12 | 11:40 | 0 | 14.98 | 0 | 5 | 0 | 53.755 | 53.963 | 38.052 | 37.677 | 40.59 | 25.181 | 3.269 | 2 | 0 | 57.014 | 52.931 | 43.762 | 17.155 | 0 | 0 | 55.085 | 30.217 | [5 empty] | 0 | 16.078 | 15 | 5.6445 | 5.2901 | 3.017 | 2.7273 | 2.5629 | 45.405
2008-03-12 | 11:41 | 1 | 15.035 | 1 | 4 | 0 | 54.035 | 54.219 | 39.279 | 38.691 | 41.676 | 25.21 | 3.349 | 1 | 0 | 57.042 | 52.959 | 43.721 | 17.235 | 0 | 0 | 55.09 | 30.271 | [5 empty] | 15.035 | 15.344 | 16 | 5.6212 | 5.268 | 3.0161 | 2.7273 | 2.5407 | 45.1992
2008-03-12 | 11:42 | 0 | 15.061 | 0 | 5 | 0 | 54.334 | 54.541 | 40.853 | 40.172 | 42.664 | 25.186 | 3.452 | 2 | 0 | 57.042 | 52.959 | 43.745 | 17.21 | 0 | 0 | 55.067 | 30.271 | [5 empty] | 0 | 14.162 | 17 | 5.5912 | 5.2395 | 3.0148 | 2.7273 | 2.5122 | 44.9317
2008-03-12 | 11:43 | 0 | 15.061 | 0 | 4 | 0 | 54.495 | 54.861 | 42.193 | 41.724 | 43.769 | 25.139 | 3.426 | 1 | 0 | 56.998 | 52.936 | 43.721 | 17.185 | 0 | 0 | 55.113 | 30.246 | [5 empty] | 0 | 12.771 | 18 | 5.5987 | 5.2467 | 3.0151 | 2.7273 | 2.5194 | 44.9995
2008-03-12 | 11:44 | 1 | 15.035 | 0 | 5 | 0 | 54.77 | 54.908 | 43.087 | 42.851 | 44.519 | 25.114 | 3.452 | 2 | 0 | 57.019 | 52.936 | 43.769 | 17.21 | 0 | 0 | 55.09 | 30.293 | [5 empty] | 15.035 | 11.919 | 19 | 5.5912 | 5.2395 | 3.0148 | 2.7273 | 2.5122 | 44.9317
2008-03-12 | 11:45 | 0 | 15.03 | 0 | 4 | 0 | 55.337 | 55.384 | 43.551 | 43.434 | 45.408 | 25.061 | 3.192 | 1 | 0 | 56.971 | 52.931 | 43.786 | 17.18 | 0 | 0 | 55.039 | 30.242 | [5 empty] | 0 | 11.903 | 20 | 5.6669 | 5.3115 | 3.0179 | 2.7273 | 2.5842 | 45.6014
2008-03-12 | 11:46 | 0 | 15.086 | 0 | 5 | 1 | 56.007 | 55.984 | 43.769 | 43.838 | 46.055 | 25.09 | 3.323 | 1 | 0 | 56.998 | 52.912 | 43.862 | 17.21 | 0 | 0 | 55.067 | 30.318 | [5 empty] | 0 | 12.169 | 21 | 5.6287 | 5.2752 | 3.0164 | 2.7273 | 2.5479 | 45.2663
2008-03-12 | 11:47 | 0 | 15.103 | 0 | 4 | 0 | 56.296 | 56.542 | 43.948 | 44.02 | 46.279 | 25.083 | 3.292 | 2 | 0 | 57.014 | 52.905 | 43.972 | 17.202 | 0 | 0 | 55.062 | 30.288 | [5 empty] | 0 | 12.276 | 0 | 5.6378 | 5.2838 | 3.0167 | 2.7273 | 2.5565 | 45.346
2008-03-12 | 11:48 | 1 | 15.128 | 0 | 5 | 0 | 56.61 | 56.857 | 44.09 | 44.137 | 47.15 | 25.107 | 3.367 | 1 | 0 | 57.014 | 52.929 | 43.972 | 17.228 | 0 | 0 | 54.992 | 30.288 | [5 empty] | 15.128 | 12.473 | 1 | 5.6159 | 5.263 | 3.0158 | 2.7273 | 2.5357 | 45.1527
2008-03-12 | 11:49 | 0 | 15.103 | 0 | 4 | 0 | 56.88 | 57.149 | 44.372 | 44.326 | 47.815 | 25.107 | 3.671 | 1 | 0 | 56.992 | 52.905 | 44.02 | 17.202 | 0 | 0 | 55.039 | 30.288 | [5 empty] | 0 | 12.554 | 2 | 5.5274 | 5.1789 | 3.0123 | 2.7273 | 2.4516 | 44.3534
2008-03-12 | 11:50 | 0 | 15.133 | 1 | 4 | 0 | 57.131 | 57.377 | 44.401 | 44.494 | 48.417 | 25.065 | 3.55 | 1 | 0 | 57.042 | 52.91 | 44.073 | 17.233 | 0 | 0 | 55.067 | 30.318 | [5 empty] | 0 | 12.637 | 3 | 5.5626 | 5.2124 | 3.0137 | 2.7273 | 2.4851 | 44.6746
2008-03-12 | 11:51 | 1 | 15.133 | 0 | 5 | 0 | 57.4 | 57.601 | 44.54 | 44.701 | 48.828 | 25.09 | 3.55 | 2 | 0 | 57.062 | 52.91 | 44.094 | 17.208 | 0 | 0 | 55.067 | 30.318 | [5 empty] | 15.133 | 12.699 | 4 | 5.5626 | 5.2124 | 3.0137 | 2.7273 | 2.4851 | 44.6746
2008-03-12 | 11:52 | 0 | 15.133 | 0 | 4 | 0 | 57.669 | 57.893 | 44.748 | 44.839 | 48.76 | 25.137 | 3.424 | 1 | 0 | 57.062 | 52.887 | 44.19 | 17.208 | 0 | 0 | 55.09 | 30.293 | [5 empty] | 0 | 12.83 | 5 | 5.5993 | 5.2472 | 3.0152 | 2.7273 | 2.52 | 45.0047
2008-03-12 | 11:53 | 0 | 15.141 | 0 | 4 | 0 | 57.923 | 58.215 | 44.846 | 44.96 | 49.157 | 25.168 | 3.483 | 1 | 0 | 57.092 | 52.917 | 44.221 | 17.24 | 0 | 0 | 55.074 | 30.349 | [5 empty] | 0 | 12.963 | 6 | 5.5822 | 5.2309 | 3.0145 | 2.7273 | 2.5036 | 44.8507
2008-03-12 | 11:54 | 0 | 15.166 | 0 | 4 | 0 | 50.464 | 57.854 | 44.914 | 45.051 | 36.842 | 25.144 | 3.357 | 1 | 0 | 57.092 | 52.917 | 44.221 | 17.24 | 0 | 0 | 55.074 | 30.349 | [5 empty] | 0 | 5.413 | 7 | 5.6188 | 5.2658 | 3.016 | 2.7273 | 2.5385 | 45.1785
2008-03-12 | 11:55 | 0 | 15.191 | 0 | 4 | 0 | 46.909 | 49.456 | 45.098 | 45.168 | 30.445 | 25.193 | 3.509 | 0 | 0 | 57.092 | 52.873 | 44.291 | 17.24 | 0 | 0 | 55.097 | 30.372 | [5 empty] | 0 | 1.741 | 8 | 5.5746 | 5.2237 | 3.0142 | 2.7273 | 2.4964 | 44.7825
2008-03-12 | 11:56 | 0 | 15.196 | 0 | 5 | 0 | 45.997 | 46.984 | 45.012 | 45.196 | 26.691 | 25.342 | 3.565 | 0 | 0 | 57.119 | 52.924 | 44.274 | 17.27 | 0 | 0 | 55.125 | 30.354 | [5 empty] | 0 | 0.801 | 9 | 5.5583 | 5.2082 | 3.0135 | 2.7273 | 2.4809 | 44.635
2008-03-12 | 11:57 | 0 | 15.171 | 0 | 4 | 0 | 45.63 | 46.319 | 44.622 | 45.079 | 25.463 | 25.342 | 3.462 | 1 | 0 | 57.076 | 52.877 | 44.319 | 17.223 | 0 | 0 | 55.078 | 30.33 | [5 empty] | 0 | 0.551 | 10 | 5.5883 | 5.2367 | 3.0147 | 2.7273 | 2.5094 | 44.9056
2008-03-12 | 11:58 | 0 | 15.221 | 0 | 4 | 0 | 45.287 | 45.952 | 42.793 | 44.202 | 22.692 | 25.342 | 3.54 | 0 | 0 | 57.099 | 52.854 | 44.391 | 17.245 | 0 | 0 | 55.055 | 30.379 | [5 empty] | 0 | 1.085 | 11 | 5.5656 | 5.2151 | 3.0138 | 2.7273 | 2.4879 | 44.701
2008-03-12 | 11:59 | 0 | 15.229 | 0 | 4 | 0 | 44.14 | 45.455 | 41.061 | 42.143 | 21.76 | 25.35 | 3.496 | 0 | 0 | 57.083 | 52.861 | 44.326 | 17.278 | 0 | 0 | 55.041 | 30.386 | [5 empty] | 0 | 1.997 | 12 | 5.5784 | 5.2273 | 3.0143 | 2.7273 | 2.5 | 44.8166
2008-03-12 | 12:00 | 0 | 15.171 | 0 | 4 | 0 | 42.111 | 43.92 | 39.949 | 40.535 | 20.669 | 25.416 | 3.514 | 0 | 0 | 57.03 | 52.807 | 44.226 | 17.245 | 0 | 0 | 55.055 | 30.354 | [5 empty] | 0 | 1.576 | 13 | 5.5731 | 5.2223 | 3.0141 | 2.7273 | 2.4951 | 44.7694
2008-03-12 | 12:01 | 0 | 15.179 | 0 | 4 | 0 | 40.731 | 42.095 | 39.392 | 39.743 | 20.316 | 25.325 | 3.774 | 0 | 0 | 57.014 | 52.817 | 44.185 | 17.255 | 0 | 0 | 55.018 | 30.411 | [5 empty] | 0 | 0.988 | 14 | 5.4974 | 5.1504 | 3.011 | 2.7273 | 2.4231 | 44.0768
2008-03-12 | 12:02 | 0 | 15.204 | 1 | 4 | 0 | 39.863 | 40.755 | 38.803 | 39.181 | 19.131 | 25.303 | 3.926 | 0 | 0 | 56.994 | 52.793 | 44.14 | 17.255 | 0 | 0 | 55.018 | 30.362 | [5 empty] | 0 | 0.682 | 15 | 5.4531 | 5.1083 | 3.0092 | 2.7273 | 2.381 | 43.663
2008-03-12 | 12:03 | 0 | 15.234 | 0 | 4 | 0 | 39.303 | 40.033 | 38.153 | 38.669 | 24.44 | 25.308 | 3.931 | 0 | 0 | 56.976 | 52.798 | 44.073 | 17.235 | 0 | 0 | 55.022 | 30.416 | [5 empty] | 0 | 0.634 | 16 | 5.4517 | 5.1069 | 3.0092 | 2.7273 | 2.3796 | 43.6493
2008-03-12 | 12:04 | 0 | 15.242 | 0 | 4 | 0 | 49.206 | 39.664 | 37.382 | 38.019 | 38.559 | 25.291 | 3.983 | 0 | 0 | 56.93 | 52.751 | 43.91 | 17.235 | 0 | 0 | 54.975 | 30.367 | [5 empty] | 0 | 11.187 | 17 | 5.4366 | 5.0925 | 3.0086 | 2.7273 | 2.3652 | 43.5061
2008-03-12 | 12:05 | 1 | 15.242 | 0 | 4 | 0 | 53.104 | 50.926 | 36.607 | 37.148 | 38.794 | 25.171 | 3.99 | 1 | 0 | 56.916 | 52.761 | 43.941 | 17.243 | 0 | 0 | 55.029 | 30.423 | [5 empty] | 15.242 | 15.956 | 18 | 5.4345 | 5.0906 | 3.0085 | 2.7273 | 2.3633 | 43.4868
2008-03-12 | 12:06 | 0 | 15.267 | 0 | 4 | 0 | 53.907 | 53.608 | 35.974 | 36.442 | 38.442 | 25.124 | 3.787 | 1 | 0 | 56.873 | 52.761 | 43.779 | 17.243 | 0 | 0 | 54.94 | 30.448 | [5 empty] | 0 | 17.465 | 19 | 5.4936 | 5.1468 | 3.0109 | 2.7273 | 2.4195 | 44.0417
2008-03-12 | 12:07 | 0 | 15.272 | 0 | 4 | 0 | 54.212 | 54.212 | 35.698 | 35.885 | 38.33 | 25.154 | 3.717 | 2 | 0 | 56.855 | 52.765 | 43.76 | 17.248 | 0 | 0 | 54.968 | 30.452 | [5 empty] | 0 | 18.327 | 20 | 5.514 | 5.1661 | 3.0117 | 2.7273 | 2.4389 | 44.2303
2008-03-12 | 12:08 | 1 | 15.272 | 0 | 3 | 1 | 54.257 | 54.418 | 35.981 | 35.675 | 38.002 | 25.129 | 3.996 | 2 | 0 | 56.832 | 52.744 | 43.736 | 17.223 | 0 | 0 | 54.922 | 30.477 | [5 empty] | 15.272 | 18.582 | 21 | 5.4328 | 5.0889 | 3.0084 | 2.7273 | 2.3616 | 43.4702
2008-03-12 | 12:09 | 0 | 15.247 | 0 | 4 | 0 | 54.075 | 54.509 | 36.591 | 36.122 | 38.636 | 25.056 | 4.199 | 1 | 0 | 56.811 | 52.698 | 43.618 | 17.2 | 0 | 0 | 54.854 | 30.452 | [5 empty] | 0 | 17.953 | 0 | 5.3737 | 5.0327 | 3.006 | 2.7273 | 2.3054 | 42.9027
2008-03-12 | 12:10 | 0 | 15.277 | 0 | 3 | 0 | 53.689 | 54.355 | 37.253 | 36.713 | 39.487 | 25.061 | 3.926 | 2 | 0 | 56.816 | 52.702 | 43.671 | 17.23 | 0 | 0 | 54.882 | 30.411 | [5 empty] | 0 | 16.976 | 1 | 5.4531 | 5.1083 | 4.8974 | 4.6154 | 0.4929 | 9.0388
2008-03-12 | 12:11 | 0 | 15.254 | 1 | 4 | 0 | 53.78 | 54.079 | 38.148 | 37.394 | 39.932 | 25.061 | 3.774 | 1 | 0 | 56.793 | 52.679 | 43.623 | 17.253 | 0 | 0 | 54.835 | 30.435 | [5 empty] | 0 | 16.386 | 2 | 5.4974 | 5.1504 | 4.8992 | 4.6154 | 0.53497 | 9.7313
2008-03-12 | 12:12 | 1 | 15.229 | 0 | 3 | 0 | 54.009 | 54.17 | 39.088 | 38.289 | 40.803 | 25.014 | 3.748 | 2 | 0 | 56.846 | 52.688 | 43.678 | 17.285 | 0 | 0 | 54.842 | 30.443 | [5 empty] | 15.229 | 15.72 | 3 | 5.505 | 5.1576 | 4.8995 | 4.6154 | 0.54217 | 9.8487
2008-03-12 | 12:13 | 0 | 15.309 | 0 | 4 | 0 | 54.637 | 54.476 | 39.846 | 39.26 | 42.08 | 25.021 | 3.681 | 1 | 0 | 56.868 | 52.688 | 43.63 | 17.311 | 0 | 0 | 54.866 | 30.443 | [5 empty] | 0 | 15.377 | 4 | 5.5245 | 5.1761 | 4.9002 | 4.6154 | 0.56071 | 10.1496
2008-03-12 | 12:14 | 0 | 15.287 | 0 | 3 | 0 | 55.232 | 55.071 | 40.224 | 39.801 | 42.597 | 25.046 | 3.581 | 2 | 0 | 56.868 | 52.665 | 43.654 | 17.285 | 0 | 0 | 54.866 | 30.467 | [5 empty] | 0 | 15.431 | 5 | 5.5536 | 5.2038 | 4.9014 | 4.6154 | 0.58839 | 10.5948
2008-03-12 | 12:15 | 1 | 15.287 | 0 | 4 | 0 | 55.736 | 55.692 | 40.246 | 40.083 | 43.606 | 25.117 | 3.655 | 1 | 0 | 56.823 | 52.665 | 43.702 | 17.238 | 0 | 0 | 54.819 | 30.443 | [5 empty] | 15.287 | 15.653 | 6 | 5.5321 | 5.1833 | 4.9006 | 4.6154 | 0.56791 | 10.2658
2008-03-12 | 12:16 | 0 | 15.294 | 0 | 4 | 0 | 56.042 | 56.179 | 40.255 | 40.114 | 43.544 | 25.124 | 3.563 | 2 | 0 | 56.852 | 52.695 | 43.709 | 17.295 | 0 | 0 | 54.873 | 30.499 | [5 empty] | 0 | 15.928 | 7 | 5.5589 | 5.2088 | 4.9016 | 4.6154 | 0.59338 | 10.6744
2008-03-12 | 12:17 | 0 | 15.294 | 0 | 3 | 0 | 56.156 | 56.382 | 40.183 | 40.066 | 43.992 | 25.102 | 3.511 | 1 | 0 | 56.852 | 52.625 | 43.757 | 17.27 | 0 | 0 | 54.849 | 30.475 | [5 empty] | 0 | 16.09 | 8 | 5.574 | 5.2232 | 4.9023 | 4.6154 | 0.60777 | 10.9037
2008-03-12 | 12:18 | 0 | 15.294 | 0 | 4 | 0 | 56.359 | 56.537 | 40.09 | 39.995 | 44.988 | 25.102 | 3.563 | 1 | 0 | 56.83 | 52.602 | 43.733 | 17.27 | 0 | 0 | 54.758 | 30.475 | [5 empty] | 0 | 16.364 | 9 | 5.5589 | 5.2088 | 4.9016 | 4.6154 | 0.59338 | 10.6744
2008-03-12 | 12:19 | 1 | 15.299 | 0 | 3 | 0 | 56.521 | 56.745 | 40.071 | 39.93 | 45.063 | 25.107 | 3.542 | 2 | 0 | 56.857 | 52.653 | 43.831 | 17.25 | 0 | 0 | 54.81 | 30.479 | [5 empty] | 15.299 | 16.591 | 10 | 5.565 | 5.2146 | 4.9019 | 4.6154 | 0.59919 | 10.7672
2008-03-12 | 12:20 | 0 | 15.299 | 0 | 3 | 0 | 56.61 | 56.88 | 40.023 | 39.906 | 45.476 | 25.132 | 3.645 | 1 | 0 | 56.857 | 52.653 | 43.831 | 17.275 | 0 | 0 | 54.763 | 30.455 | [5 empty] | 0 | 16.704 | 11 | 5.535 | 5.1861 | 4.9007 | 4.6154 | 0.57068 | 10.3104
2008-03-12 | 12:21 | 0 | 15.325 | 1 | 4 | 1 | 56.946 | 56.992 | 40.095 | 39.884 | 45.637 | 25.154 | 3.568 | 2 | 0 | 56.811 | 52.63 | 43.762 | 17.326 | 0 | 0 | 54.81 | 30.455 | [5 empty] | 0 | 17.062 | 12 | 5.5574 | 5.2074 | 4.9016 | 4.6154 | 0.59199 | 10.6523
2008-03-12 | 12:22 | 0 | 15.355 | 0 | 3 | 0 | 57.377 | 57.334 | 40.076 | 39.889 | 42.896 | 25.161 | 3.725 | 1 | 0 | 56.884 | 52.613 | 43.815 | 17.28 | 0 | 0 | 54.838 | 30.46 | [5 empty] | 0 | 17.488 | 0 | 5.5117 | 5.1639 | 4.8997 | 4.6154 | 0.54854 | 9.9522
2008-03-12 | 12:23 | 0 | 15.39 | 0 | 3 | 0 | 46.774 | 57.455 | 39.968 | 39.923 | 33.036 | 25.242 | 3.913 | 1 | 0 | 56.893 | 52.623 | 43.848 | 17.29 | 0 | 0 | 54.8 | 30.519 | [5 empty] | 0 | 6.851 | 1 | 5.4569 | 5.1119 | 1.436 | 1.1538 | 3.958 | 72.5322
2008-03-12 | 12:24 | 0 | 15.39 | 0 | 3 | 0 | 42.647 | 47.486 | 39.545 | 39.734 | 27.942 | 25.217 | 3.735 | 0 | 0 | 56.85 | 52.623 | 43.776 | 17.243 | 0 | 0 | 54.8 | 30.494 | [5 empty] | 0 | 2.913 | 2 | 5.5088 | 5.1612 | 1.4381 | 1.1538 | 4.0073 | 72.7441
2008-03-12 | 12:25 | 0 | 15.365 | 0 | 3 | 0 | 41.332 | 43.212 | 39.004 | 39.382 | 25.266 | 25.171 | 3.813 | 0 | 0 | 56.85 | 52.553 | 43.848 | 17.265 | 0 | 0 | 54.8 | 30.47 | [5 empty] | 0 | 1.95 | 3 | 5.4861 | 5.1396 | 1.4372 | 1.1538 | 3.9857 | 72.6518
2008-03-12 | 12:26 | 0 | 15.425 | 0 | 3 | 0 | 40.614 | 41.954 | 38.334 | 38.992 | 23.518 | 25.205 | 3.823 | 0 | 0 | 56.875 | 52.604 | 43.853 | 17.326 | 0 | 0 | 54.828 | 30.504 | [5 empty] | 0 | 1.622 | 4 | 5.4831 | 5.1368 | 1.437 | 1.1538 | 3.9829 | 72.6399
2008-03-12 | 12:27 | 0 | 15.362 | 0 | 2 | 0 | 39.963 | 41.069 | 37.237 | 38.224 | 22.155 | 25.166 | 3.761 | 0 | 0 | 56.818 | 52.546 | 43.793 | 17.288 | 0 | 0 | 54.726 | 30.394 | [5 empty] | 0 | 1.739 | 5 | 5.5012 | 5.154 | 1.4378 | 1.1538 | 4.0001 | 72.7134
2008-03-12 | 12:28 | 0 | 15.362 | 0 | 3 | 0 | 39.282 | 40.432 | 35.969 | 37.378 | 20.806 | 25.07 | 3.787 | 0 | 0 | 56.775 | 52.501 | 43.748 | 17.265 | 0 | 0 | 54.656 | 30.418 | [5 empty] | 0 | 1.904 | 6 | 5.4936 | 5.1468 | 1.4375 | 1.1538 | 3.9929 | 72.6826
2008-03-12 | 12:29 | 0 | 15.395 | 0 | 2 | 0 | 38.514 | 39.76 | 34.613 | 36.21 | 19.05 | 25.078 | 3.743 | 0 | 0 | 56.759 | 52.485 | 43.779 | 17.273 | 0 | 0 | 54.756 | 30.425 | [5 empty] | 0 | 2.304 | 7 | 5.5064 | 5.1589 | 1.438 | 1.1538 | 4.0051 | 72.7347
2008-03-12 | 12:30 | 0 | 15.423 | 0 | 2 | 0 | 37.624 | 39.057 | 33.417 | 34.969 | 18.955 | 25.105 | 3.697 | 0 | 0 | 56.741 | 52.487 | 43.709 | 17.275 | 0 | 0 | 54.712 | 30.452 | [5 empty] | 0 | 2.655 | 8 | 5.5198 | 5.1717 | 1.4385 | 1.1538 | 4.0178 | 72.7889
2008-03-12 | 12:31 | 0 | 15.397 | 0 | 2 | 0 | 36.473 | 38.212 | 32.453 | 33.723 | 16.805 | 24.96 | 3.645 | 0 | 0 | 56.695 | 52.464 | 43.664 | 17.25 | 0 | 0 | 54.688 | 30.477 | [5 empty] | 0 | 2.75 | 9 | 5.535 | 5.1861 | 1.4391 | 1.1538 | 4.0322 | 72.8498
2008-03-12 | 12:32 | 0 | 15.458 | 1 | 2 | 0 | 35.33 | 37.234 | 31.715 | 32.792 | 29.499 | 24.899 | 3.707 | 0 | 0 | 56.658 | 52.452 | 43.602 | 17.26 | 0 | 0 | 54.63 | 30.487 | [5 empty] | 0 | 2.538 | 10 | 5.5169 | 5.1689 | 1.4384 | 1.1538 | 4.0151 | 72.7771
2008-03-12 | 12:33 | 1 | 15.438 | 0 | 2 | 0 | 51.953 | 36.182 | 31.166 | 32.059 | 30.011 | 24.879 | 3.712 | 1 | 0 | 56.642 | 52.457 | 43.537 | 17.29 | 0 | 0 | 54.611 | 30.47 | [5 empty] | 15.438 | 19.894 | 11 | 5.5155 | 5.1675 | 1.4383 | 1.1538 | 4.0137 | 72.7712
2008-03-12 | 12:34 | 0 | 15.463 | 0 | 2 | 0 | 44.149 | 39.518 | 30.734 | 31.433 | 20.593 | 24.808 | 3.712 | 0 | 0 | 56.574 | 52.434 | 43.468 | 17.265 | 0 | 0 | 54.635 | 30.445 | [5 empty] | 0 | 12.716 | 12 | 5.5155 | 5.1675 | 1.4383 | 1.1538 | 4.0137 | 72.7712
2008-03-12 | 12:35 | 0 | 15.47 | 0 | 2 | 0 | 35.954 | 50.63 | 30.548 | 30.911 | 18.188 | 24.791 | 3.823 | 0 | 0 | 56.56 | 52.417 | 43.475 | 17.275 | 0 | 0 | 54.712 | 30.477 | [5 empty] | 0 | 5.043 | 13 | 5.4831 | 5.1368 | 1.437 | 1.1538 | 3.9829 | 72.6399
2008-03-12 | 12:36 | 0 | 15.478 | 0 | 2 | 0 | 33.445 | 40.566 | 30.578 | 30.747 | 16.933 | 24.774 | 3.828 | 1 | 0 | 56.542 | 52.424 | 43.386 | 17.28 | 0 | 0 | 54.67 | 30.457 | [5 empty] | 0 | 2.698 | 14 | 5.4817 | 5.1354 | 1.437 | 1.1538 | 3.9816 | 72.6339
2008-03-12 | 12:37 | 0 | 15.485 | 0 | 2 | 0 | 32.466 | 35.474 | 30.707 | 30.609 | 15.189 | 24.756 | 3.81 | 0 | 0 | 56.503 | 52.408 | 43.394 | 17.338 | 0 | 0 | 54.656 | 30.465 | [5 empty] | 0 | 1.857 | 15 | 5.4869 | 5.1404 | 1.4372 | 1.1538 | 3.9865 | 72.6553
2008-03-12 | 12:38 | 0 | 15.485 | 0 | 1 | 0 | 31.983 | 33.641 | 30.899 | 30.609 | 15.385 | 24.612 | 3.936 | 0 | 0 | 56.46 | 52.338 | 43.37 | 17.288 | 0 | 0 | 54.632 | 30.465 | [5 empty] | 0 | 1.374 | 16 | 5.4502 | 5.1055 | 1.4357 | 1.1538 | 3.9517 | 72.5045
2008-03-12 | 12:39 | 0 | 15.518 | 0 | 2 | 0 | 31.75 | 32.78 | 31.1 | 30.715 | 14.754 | 24.573 | 3.947 | 0 | 0 | 56.421 | 52.368 | 43.307 | 17.295 | 0 | 0 | 54.616 | 30.45 | [5 empty] | 0 | 1.035 | 17 | 5.447 | 5.1025 | 1.4356 | 1.1538 | 3.9486 | 72.4913
2008-03-12 | 12:40 | 0 | 15.523 | 0 | 2 | 0 | 31.61 | 32.309 | 31.056 | 30.911 | 13.673 | 24.553 | 3.826 | 0 | 0 | 56.405 | 52.352 | 43.24 | 17.228 | 0 | 0 | 54.506 | 30.43 | [5 empty] | 0 | 0.699 | 18 | 5.4823 | 5.136 | 1.437 | 1.1538 | 3.9821 | 72.6363
2008-03-12 | 12:41 | 0 | 15.531 | 0 | 2 | 0 | 31.546 | 32.005 | 31.041 | 31.065 | 13.137 | 24.56 | 3.882 | 0 | 0 | 56.412 | 52.382 | 43.319 | 17.333 | 0 | 0 | 54.537 | 30.462 | [5 empty] | 0 | 0.481 | 19 | 5.466 | 5.1205 | 1.4363 | 1.1538 | 3.9666 | 72.5694
2008-03-12 | 12:42 | 0 | 15.531 | 0 | 1 | 0 | 31.62 | 31.811 | 30.967 | 31.088 | 12.743 | 24.44 | 3.859 | 0 | 0 | 56.343 | 52.312 | 43.202 | 17.308 | 0 | 0 | 54.537 | 30.391 | [5 empty] | 0 | 0.532 | 20 | 5.4727 | 5.1268 | 1.4366 | 1.1538 | 3.973 | 72.5969
2008-03-12 | 12:43 | 0 | 15.538 | 0 | 2 | 0 | 31.651 | 31.698 | 30.953 | 31.024 | 21.123 | 24.327 | 3.789 | 0 | 0 | 56.307 | 52.322 | 43.209 | 17.293 | 0 | 0 | 54.523 | 30.399 | [5 empty] | 0 | 0.627 | 21 | 5.493 | 5.1462 | 1.4374 | 1.1538 | 3.9924 | 72.6803
2008-03-12 | 12:44 | 0 | 15.568 | 1 | 2 | 0 | 45.607 | 31.777 | 31.149 | 31.053 | 31.222 | 24.286 | 3.771 | 0 | 0 | 56.334 | 52.303 | 43.193 | 17.273 | 0 | 0 | 54.527 | 30.403 | [5 empty] | 0 | 14.554 | 22 | 5.4983 | 5.1512 | 1.4376 | 1.1538 | 3.9973 | 72.7016
2008-03-12 | 12:45 | 0 | 15.543 | 0 | 1 | 0 | 48.886 | 32.137 | 31.271 | 31.029 | 18.583 | 24.261 | 3.846 | 1 | 0 | 56.266 | 52.256 | 43.145 | 17.248 | 0 | 0 | 54.457 | 30.354 | [5 empty] | 0 | 17.857 | 23 | 5.4764 | 5.1304 | 1.4368 | 1.1538 | 3.9766 | 72.6125
2008-03-12 | 12:46 | 0 | 15.599 | 0 | 2 | 0 | 37.11 | 46.622 | 31.347 | 31.178 | 15.722 | 24.242 | 3.777 | 0 | 0 | 56.264 | 52.275 | 43.164 | 17.29 | 0 | 0 | 54.453 | 30.374 | [5 empty] | 0 | 5.932 | 24 | 5.4965 | 5.1495 | 1.4376 | 1.1538 | 3.9957 | 72.6945
2008-03-12 | 12:47 | 0 | 15.649 | 0 | 2 | 0 | 33.658 | 45.432 | 31.495 | 31.35 | 15.184 | 24.244 | 3.98 | 0 | 0 | 56.252 | 52.287 | 43.2 | 17.328 | 0 | 0 | 54.511 | 30.411 | [5 empty] | 0 | 2.308 | 25 | 5.4374 | 5.0933 | 1.4352 | 1.1538 | 3.9395 | 72.4514
2008-03-12 | 12:48 | 0 | 15.679 | 0 | 1 | 0 | 32.653 | 37.141 | 31.379 | 31.45 | 14.299 | 24.175 | 3.985 | 0 | 0 | 56.234 | 52.224 | 43.228 | 17.285 | 0 | 0 | 54.518 | 30.416 | [5 empty] | 0 | 1.203 | 26 | 5.436 | 5.092 | 1.4351 | 1.1538 | 3.9381 | 72.4453
2008-03-12 | 12:49 | 0 | 15.631 | 0 | 2 | 0 | 32.294 | 34.086 | 31.306 | 31.355 | 13.806 | 24.129 | 3.908 | 0 | 0 | 56.213 | 52.27 | 43.181 | 17.358 | 0 | 0 | 54.495 | 30.367 | [5 empty] | 0 | 0.939 | 27 | 5.4584 | 5.1133 | 1.436 | 1.1538 | 3.9594 | 72.5382
2008-03-12 | 12:50 | 0 | 15.666 | 0 | 1 | 0 | 32.184 | 33.062 | 31.173 | 31.318 | 13.223 | 24.114 | 3.996 | 1 | 0 | 56.2 | 52.256 | 43.19 | 17.371 | 0 | 0 | 54.481 | 30.401 | [5 empty] | 0 | 0.866 | 28 | 5.4328 | 5.0889 | 1.435 | 1.1538 | 3.9351 | 72.432
2008-03-12 | 12:51 | 0 | 15.697 | 0 | 2 | 0 | 32.022 | 32.644 | 30.84 | 31.227 | 13.351 | 24.143 | 3.975 | 0 | 0 | 56.181 | 52.217 | 43.195 | 17.326 | 0 | 0 | 54.462 | 30.384 | [5 empty] | 0 | 0.795 | 29 | 5.4389 | 5.0947 | 1.4352 | 1.1538 | 3.9409 | 72.4575
2008-03-12 | 12:52 | 0 | 15.702 | 0 | 2 | 0 | 31.857 | 32.412 | 30.533 | 31.038 | 13.233 | 24.053 | 3.983 | 0 | 0 | 56.232 | 52.245 | 43.248 | 17.356 | 0 | 0 | 54.513 | 30.364 | [5 empty] | 0 | 0.819 | 30 | 5.4366 | 5.0925 | 1.4351 | 1.1538 | 3.9387 | 72.4478
2008-03-12 | 12:53 | 0 | 15.702 | 0 | 2 | 0 | 31.666 | 32.171 | 30.05 | 30.749 | 11.579 | 24.028 | 4.006 | 0 | 0 | 56.165 | 52.221 | 43.202 | 17.356 | 0 | 0 | 54.513 | 30.315 | [5 empty] | 0 | 0.917 | 31 | 5.4299 | 5.0861 | 1.4349 | 1.1538 | 3.9323 | 72.4199
2008-03-12 | 12:54 | 0 | 15.734 | 0 | 1 | 0 | 31.409 | 31.914 | 29.771 | 30.3 | 12.476 | 23.989 | 4.039 | 0 | 0 | 56.15 | 52.182 | 43.138 | 17.341 | 0 | 0 | 54.499 | 30.325 | [5 empty] | 0 | 1.109 | 32 | 5.4202 | 5.077 | 1.4345 | 1.1538 | 3.9232 | 72.3798
2008-03-12 | 12:55 | 0 | 15.717 | 1 | 2 | 0 | 41.078 | 31.705 | 29.535 | 29.947 | 29.535 | 23.923 | 4.124 | 0 | 0 | 56.156 | 52.191 | 43.145 | 17.348 | 0 | 0 | 54.46 | 30.357 | [5 empty] | 0 | 11.131 | 33 | 5.3955 | 5.0535 | 1.4335 | 1.1538 | 3.8996 | 72.2757
2008-03-12 | 12:56 | 0 | 15.747 | 0 | 2 | 0 | 47.105 | 32.095 | 29.423 | 29.663 | 17.947 | 23.906 | 4.129 | 1 | 0 | 56.14 | 52.196 | 43.104 | 17.353 | 0 | 0 | 54.443 | 30.313 | [5 empty] | 0 | 17.442 | 34 | 5.394 | 5.0521 | 1.4334 | 1.1538 | 3.8982 | 72.2696
2008-03-12 | 12:57 | 0 | 15.722 | 0 | 2 | 0 | 35.184 | 47.7 | 29.374 | 29.494 | 14.663 | 23.832 | 4.256 | 0 | 0 | 56.093 | 52.172 | 43.104 | 17.353 | 0 | 0 | 54.443 | 30.337 | [5 empty] | 0 | 5.69 | 35 | 5.3571 | 5.0169 | 1.4319 | 1.1538 | 3.8631 | 72.1123
2008-03-12 | 12:58 | 0 | 15.78 | 0 | 2 | 0 | 31.718 | 40.291 | 29.405 | 29.455 | 13.411 | 23.793 | 4.214 | 0 | 0 | 56.077 | 52.179 | 43.111 | 17.386 | 0 | 0 | 54.474 | 30.345 | [5 empty] | 0 | 2.263 | 36 | 5.3693 | 5.0286 | 1.4324 | 1.1538 | 3.8747 | 72.1645
2008-03-12 | 12:59 | 0 | 15.787 | 0 | 2 | 0 | 30.69 | 33.696 | 29.508 | 29.462 | 11.986 | 23.825 | 4.196 | 0 | 0 | 56.084 | 52.163 | 43.073 | 17.419 | 0 | 0 | 54.481 | 30.401 | [5 empty] | 0 | 1.228 | 37 | 5.3745 | 5.0335 | 1.4326 | 1.1538 | 3.8797 | 72.1869
2008-03-12 | 13:00 | 0 | 15.764 | 0 | 2 | 0 | 30.256 | 31.556 | 29.557 | 29.437 | 11.765 | 23.8 | 4.248 | 0 | 0 | 56.063 | 52.119 | 43.097 | 17.343 | 0 | 0 | 54.434 | 30.376 | [5 empty] | 0 | 0.819 | 38 | 5.3594 | 5.0192 | 1.432 | 1.1538 | 3.8653 | 72.1223
2008-03-12 | 13:01 | 0 | 15.739 | 0 | 2 | 0 | 29.991 | 30.761 | 29.388 | 29.462 | 11.345 | 23.705 | 4.248 | 0 | 0 | 56.063 | 52.095 | 43.073 | 17.343 | 0 | 0 | 54.434 | 30.352 | [5 empty] | 0 | 0.529 | 39 | 5.3594 | 5.0192 | 1.432 | 1.1538 | 3.8653 | 72.1223
2008-03-12 | 13:02 | 0 | 15.769 | 0 | 3 | 0 | 29.947 | 30.381 | 29.202 | 29.418 | 10.882 | 23.709 | 4.279 | 0 | 0 | 56.021 | 52.123 | 43.03 | 17.351 | 0 | 0 | 54.462 | 30.335 | [5 empty] | 0 | 0.529 | 40 | 5.3504 | 5.0106 | 1.4317 | 1.1538 | 3.8567 | 72.0836
2008-03-12 | 13:03 | 0 | 15.769 | 0 | 2 | 0 | 29.852 | 30.166 | 29.082 | 29.177 | 10.782 | 23.66 | 4.227 | 0 | 0 | 56.021 | 52.077 | 43.054 | 17.301 | 0 | 0 | 54.439 | 30.357 | [5 empty] | 0 | 0.675 | 41 | 5.3655 | 5.025 | 1.4323 | 1.1538 | 3.8711 | 72.1484
2008-03-12 | 13:04 | 0 | 15.777 | 0 | 2 | 0 | 29.668 | 30.102 | 29.065 | 29.138 | 10.568 | 23.668 | 4.235 | 0 | 0 | 56.051 | 52.063 | 43.016 | 17.333 | 0 | 0 | 54.425 | 30.389 | [5 empty] | 0 | 0.53 | 42 | 5.3632 | 5.0228 | 1.4322 | 1.1538 | 3.8689 | 72.1384
2008-03-12 | 13:05 | 0 | 15.777 | 0 | 3 | 0 | 29.425 | 29.884 | 29.04 | 29.04 | 10.84 | 23.597 | 4.235 | 0 | 0 | 55.984 | 52.039 | 43.037 | 17.308 | 0 | 0 | 54.539 | 30.367 | [5 empty] | 0 | 0.385 | 43 | 5.3632 | 5.0228 | 1.4322 | 1.1538 | 3.8689 | 72.1384
2008-03-12 | 13:06 | 1 | 15.777 | 0 | 2 | 0 | 37.351 | 29.668 | 28.994 | 29.089 | 27.692 | 23.501 | 4.235 | 0 | 0 | 55.984 | 52.016 | 43.013 | 17.333 | 0 | 0 | 54.49 | 30.318 | [5 empty] | 15.777 | 8.262 | 44 | 5.3632 | 5.0228 | 1.4322 | 1.1538 | 3.8689 | 72.1384
2008-03-12 | 13:07 | 0 | 15.78 | 1 | 3 | 0 | 51.213 | 32.367 | 28.969 | 29.067 | 29.378 | 23.479 | 4.214 | 2 | 0 | 55.96 | 52.016 | 42.922 | 17.386 | 0 | 0 | 54.448 | 30.342 | [5 empty] | 0 | 22.146 | 45 | 5.3693 | 5.0286 | 1.4324 | 1.1538 | 3.8747 | 72.1645
2008-03-12 | 13:08 | 0 | 15.785 | 0 | 2 | 0 | 53.008 | 48.788 | 28.927 | 29.097 | 30.3 | 23.53 | 4.32 | 2 | 0 | 55.965 | 52.021 | 42.927 | 17.416 | 0 | 0 | 54.453 | 30.396 | [5 empty] | 0 | 23.911 | 46 | 5.3384 | 4.9992 | 1.4312 | 1.1538 | 3.8454 | 72.0322
2008-03-12 | 13:09 | 0 | 15.759 | 0 | 3 | 0 | 53.489 | 52.48 | 28.976 | 28.976 | 30.614 | 23.459 | 4.194 | 2 | 0 | 55.921 | 51.976 | 42.879 | 17.366 | 0 | 0 | 54.383 | 30.372 | [5 empty] | 0 | 24.513 | 47 | 5.3751 | 5.0341 | 1.4327 | 1.1538 | 3.8803 | 72.1893
2008-03-12 | 13:10 | 1 | 15.81 | 0 | 2 | 0 | 53.717 | 53.213 | 29.072 | 28.927 | 31.024 | 23.459 | 4.294 | 1 | 0 | 55.921 | 51.953 | 42.855 | 17.366 | 0 | 0 | 54.362 | 30.372 | [5 empty] | 15.81 | 24.79 | 48 | 5.346 | 5.0064 | 1.4315 | 1.1538 | 3.8526 | 72.0648
2008-03-12 | 13:11 | 0 | 15.785 | 0 | 2 | 0 | 53.696 | 53.559 | 29.121 | 28.976 | 31.723 | 23.435 | 4.271 | 2 | 0 | 55.942 | 51.93 | 42.927 | 17.391 | 0 | 0 | 54.315 | 30.372 | [5 empty] | 0 | 24.72 | 49 | 5.3527 | 5.0128 | 1.4317 | 1.1538 | 3.8589 | 72.0936
2008-03-12 | 13:12 | 0 | 15.81 | 0 | 2 | 0 | 53.855 | 53.696 | 29.143 | 29.047 | 31.938 | 23.484 | 4.22 | 2 | 0 | 55.942 | 51.953 | 42.855 | 17.366 | 0 | 0 | 54.315 | 30.276 | [5 empty] | 0 | 24.808 | 50 | 5.3675 | 5.0269 | 1.4324 | 1.1538 | 3.8731 | 72.1571
2008-03-12 | 13:13 | 1 | 15.81 | 0 | 3 | 1 | 53.949 | 53.834 | 29.312 | 29.047 | 32.228 | 23.508 | 4.372 | 1 | 0 | 55.988 | 51.93 | 42.903 | 17.341 | 0 | 0 | 54.362 | 30.3 | [5 empty] | 15.81 | 24.902 | 51 | 5.3233 | 4.9848 | 1.4306 | 1.1538 | 3.831 | 71.9667
2008-03-12 | 13:14 | 0 | 15.868 | 0 | 2 | 0 | 54.093 | 54.047 | 29.418 | 29.128 | 32.9 | 23.442 | 4.457 | 2 | 0 | 56.019 | 51.916 | 42.958 | 17.348 | 0 | 0 | 54.392 | 30.332 | [5 empty] | 0 | 24.965 | 0 | 5.2985 | 4.9613 | 1.4296 | 1.1538 | 3.8075 | 71.8588
2008-03-12 | 13:15 | 0 | 15.817 | 0 | 2 | 0 | 54.231 | 54.254 | 29.464 | 29.224 | 33.44 | 23.516 | 4.457 | 2 | 0 | 56.042 | 51.916 | 42.865 | 17.275 | 0 | 0 | 54.413 | 30.357 | [5 empty] | 0 | 25.007 | 1 | 5.2985 | 4.9613 | 2.8844 | 2.6087 | 2.3526 | 44.4012
2008-03-12 | 13:16 | 0 | 15.842 | 1 | 3 | 0 | 54.527 | 54.322 | 29.584 | 29.32 | 33.792 | 23.516 | 4.379 | 2 | 0 | 56.065 | 51.916 | 42.958 | 17.323 | 0 | 0 | 54.369 | 30.308 | [5 empty] | 0 | 25.207 | 2 | 5.3212 | 4.9829 | 2.8853 | 2.6087 | 2.3742 | 44.6174
2008-03-12 | 13:17 | 1 | 15.85 | 0 | 2 | 0 | 55.041 | 54.674 | 29.739 | 29.472 | 34.412 | 23.572 | 4.261 | 1 | 0 | 56.14 | 51.967 | 42.965 | 17.406 | 0 | 0 | 54.329 | 30.315 | [5 empty] | 15.85 | 25.569 | 3 | 5.3556 | 5.0156 | 2.8867 | 2.6087 | 2.4069 | 44.941
2008-03-12 | 13:18 | 0 | 15.85 | 0 | 2 | 0 | 55.545 | 55.041 | 30.05 | 29.594 | 34.952 | 23.499 | 4.287 | 2 | 0 | 56.163 | 51.946 | 43.013 | 17.356 | 0 | 0 | 54.285 | 30.315 | [5 empty] | 0 | 25.951 | 4 | 5.348 | 5.0084 | 2.8864 | 2.6087 | 2.3997 | 44.8701
2008-03-12 | 13:19 | 0 | 15.817 | 0 | 2 | 0 | 55.972 | 55.538 | 30.597 | 29.852 | 35.627 | 23.587 | 4.253 | 2 | 0 | 56.156 | 51.96 | 42.982 | 17.348 | 0 | 0 | 54.275 | 30.261 | [5 empty] | 0 | 26.12 | 5 | 5.3579 | 5.0178 | 2.8868 | 2.6087 | 2.4091 | 44.9628
2008-03-12 | 13:20 | 0 | 15.842 | 0 | 2 | 0 | 56.202 | 55.928 | 31.247 | 30.308 | 36.66 | 23.636 | 4.227 | 1 | 0 | 56.179 | 51.937 | 43.028 | 17.348 | 0 | 0 | 54.231 | 30.261 | [5 empty] | 0 | 25.894 | 6 | 5.3655 | 5.025 | 2.8871 | 2.6087 | 2.4163 | 45.0335
2008-03-12 | 13:21 | 0 | 15.842 | 0 | 2 | 0 | 50.011 | 56.268 | 32.044 | 30.982 | 28.14 | 23.781 | 4.253 | 1 | 0 | 56.202 | 51.937 | 43.051 | 17.348 | 0 | 0 | 54.208 | 30.283 | [5 empty] | 0 | 19.029 | 7 | 5.3579 | 5.0178 | 2.8868 | 2.6087 | 2.4091 | 44.9628
2008-03-12 | 13:22 | 0 | 15.842 | 0 | 3 | 0 | 37.882 | 55.491 | 32.665 | 31.777 | 25.154 | 23.805 | 4.279 | 1 | 0 | 56.202 | 51.937 | 43.075 | 17.348 | 0 | 0 | 54.231 | 30.261 | [5 empty] | 0 | 6.105 | 8 | 5.3504 | 5.0106 | 2.8865 | 2.6087 | 2.4019 | 44.8919
2008-03-12 | 13:23 | 0 | 15.875 | 0 | 2 | 0 | 34.763 | 42.755 | 33.237 | 32.436 | 22.8 | 23.884 | 4.287 | 0 | 0 | 56.252 | 51.967 | 43.13 | 17.406 | 0 | 0 | 54.238 | 30.293 | [5 empty] | 0 | 2.327 | 9 | 5.348 | 5.0084 | 2.8864 | 2.6087 | 2.3997 | 44.8701
2008-03-12 | 13:24 | 0 | 15.9 | 0 | 2 | 0 | 34.153 | 36.526 | 33.637 | 33.072 | 21.186 | 23.908 | 4.287 | 0 | 0 | 56.275 | 51.923 | 43.154 | 17.406 | 0 | 0 | 54.306 | 30.269 | [5 empty] | 0 | 1.081 | 10 | 5.348 | 5.0084 | 2.8864 | 2.6087 | 2.3997 | 44.8701
2008-03-12 | 13:25 | 0 | 15.868 | 0 | 2 | 0 | 34.122 | 34.993 | 33.84 | 33.605 | 21.083 | 23.95 | 4.305 | 0 | 0 | 56.245 | 51.916 | 43.147 | 17.348 | 0 | 0 | 54.231 | 30.212 | [5 empty] | 0 | 0.517 | 11 | 5.3428 | 5.0034 | 2.8862 | 2.6087 | 2.3947 | 44.8208
2008-03-12 | 13:26 | 0 | 15.868 | 0 | 3 | 0 | 34.263 | 34.639 | 33.699 | 33.933 | 20.841 | 23.996 | 4.279 | 0 | 0 | 56.245 | 51.944 | 43.15 | 17.373 | 0 | 0 | 54.212 | 30.19 | [5 empty] | 0 | 0.33 | 12 | 5.3504 | 5.0106 | 2.8865 | 2.6087 | 2.4019 | 44.8919
2008-03-12 | 13:27 | 0 | 15.981 | 1 | 2 | 0 | 34.562 | 34.725 | 33.527 | 34.043 | 19.093 | 24.085 | 4.493 | 0 | 0 | 56.332 | 52.002 | 43.233 | 17.461 | 0 | 0 | 54.317 | 30.3 | [5 empty] | 0 | 0.519 | 13 | 5.288 | 4.9513 | 2.884 | 2.6087 | 2.3426 | 44.3008
2008-03-12 | 13:28 | 0 | 15.981 | 0 | 3 | 0 | 34.584 | 34.866 | 32.893 | 33.785 | 18.97 | 24.085 | 4.467 | 0 | 0 | 56.309 | 51.979 | 43.257 | 17.487 | 0 | 0 | 54.271 | 30.325 | [5 empty] | 0 | 0.799 | 14 | 5.2956 | 4.9585 | 2.8843 | 2.6087 | 2.3498 | 44.3733
2008-03-12 | 13:29 | 0 | 15.996 | 0 | 2 | 0 | 34.342 | 34.835 | 32.365 | 33.12 | 18.047 | 24.124 | 4.41 | 0 | 0 | 56.234 | 51.948 | 43.202 | 17.429 | 0 | 0 | 54.264 | 30.269 | [5 empty] | 0 | 1.222 | 15 | 5.3122 | 4.9743 | 2.885 | 2.6087 | 2.3656 | 44.5317
2008-03-12 | 13:30 | 0 | 15.996 | 0 | 3 | 0 | 33.73 | 34.577 | 31.931 | 32.485 | 18.047 | 24.124 | 4.384 | 0 | 0 | 56.211 | 51.925 | 43.25 | 17.429 | 0 | 0 | 54.264 | 30.293 | [5 empty] | 0 | 1.245 | 16 | 5.3198 | 4.9815 | 2.8853 | 2.6087 | 2.3728 | 44.6036
2008-03-12 | 13:31 | 1 | 16.021 | 0 | 2 | 0 | 42.403 | 34.108 | 31.688 | 32.122 | 32.72 | 24.124 | 4.41 | 0 | 0 | 56.168 | 51.948 | 43.109 | 17.454 | 0 | 0 | 54.24 | 30.315 | [5 empty] | 16.021 | 10.281 | 17 | 5.3122 | 4.9743 | 2.885 | 2.6087 | 2.3656 | 44.5317
2008-03-12 | 13:32 | 0 | 16.021 | 0 | 3 | 0 | 52.361 | 37.514 | 31.472 | 31.857 | 33.378 | 24.099 | 4.485 | 1 | 0 | 56.145 | 51.925 | 43.157 | 17.454 | 0 | 0 | 54.196 | 30.315 | [5 empty] | 0 | 20.504 | 18 | 5.2904 | 4.9536 | 2.8841 | 2.6087 | 2.3449 | 44.3231
2008-03-12 | 13:33 | 0 | 16.021 | 0 | 2 | 0 | 53.874 | 50.984 | 31.352 | 31.666 | 33.519 | 24.077 | 4.485 | 2 | 0 | 56.145 | 51.925 | 43.157 | 17.479 | 0 | 0 | 54.196 | 30.34 | [5 empty] | 0 | 22.208 | 19 | 5.2904 | 4.9536 | 2.8841 | 2.6087 | 2.3449 | 44.3231
2008-03-12 | 13:34 | 0 | 16.021 | 0 | 3 | 0 | 54.653 | 53.461 | 31.377 | 31.522 | 33.754 | 24.099 | 4.433 | 1 | 0 | 56.075 | 51.902 | 43.109 | 17.454 | 0 | 0 | 54.264 | 30.315 | [5 empty] | 0 | 23.131 | 20 | 5.3055 | 4.9679 | 2.8847 | 2.6087 | 2.3592 | 44.4679
2008-03-12 | 13:35 | 1 | 16.046 | 0 | 2 | 0 | 56.007 | 54.264 | 31.522 | 31.522 | 31.688 | 24.148 | 4.41 | 2 | 0 | 56.075 | 51.925 | 43.085 | 17.479 | 0 | 0 | 54.219 | 30.315 | [5 empty] | 16.046 | 24.485 | 21 | 5.3122 | 4.9743 | 2.885 | 2.6087 | 2.3656 | 44.5317
2008-03-12 | 13:36 | 0 | 16.041 | 0 | 2 | 1 | 45.063 | 55.153 | 31.757 | 31.514 | 22.817 | 24.119 | 4.454 | 1 | 0 | 56.047 | 51.85 | 43.128 | 17.424 | 0 | 0 | 54.145 | 30.31 | [5 empty] | 0 | 13.549 | 22 | 5.2994 | 4.9621 | 2.8844 | 2.6087 | 2.3534 | 44.4095
2008-03-12 | 13:37 | 0 | 16.041 | 1 | 2 | 0 | 36.71 | 53.664 | 31.926 | 31.683 | 22.192 | 24.119 | 4.506 | 0 | 0 | 56.026 | 51.829 | 43.173 | 17.449 | 0 | 0 | 54.098 | 30.335 | [5 empty] | 0 | 5.027 | 0 | 5.2843 | 4.9477 | 2.8838 | 2.6087 | 2.339 | 44.2644
2008-03-12 | 13:38 | 0 | 16.041 | 0 | 1 | 0 | 34.361 | 42.092 | 32.022 | 31.804 | 20.723 | 24.168 | 4.454 | 0 | 0 | 56.047 | 51.85 | 43.173 | 17.449 | 0 | 0 | 54.145 | 30.31 | [5 empty] | 0 | 2.557 | 1 | 5.2994 | 4.9621 | 1.6711 | 1.3953 | 3.5668 | 67.3055
2008-03-12 | 13:39 | 0 | 16.066 | 0 | 2 | 0 | 33.584 | 36.593 | 32.093 | 31.877 | 20.963 | 24.168 | 4.428 | 0 | 0 | 56.07 | 51.829 | 43.221 | 17.424 | 0 | 0 | 54.191 | 30.286 | [5 empty] | 0 | 1.707 | 2 | 5.307 | 4.9693 | 1.6714 | 1.3953 | 3.574 | 67.3451
2008-03-12 | 13:40 | 0 | 16.096 | 0 | 2 | 0 | 33.261 | 34.742 | 32.147 | 31.978 | 18.392 | 24.269 | 4.485 | 0 | 0 | 56.075 | 51.857 | 43.226 | 17.479 | 0 | 0 | 54.219 | 30.315 | [5 empty] | 0 | 1.283 | 3 | 5.2904 | 4.9536 | 1.6707 | 1.3953 | 3.5582 | 67.2581
2008-03-12 | 13:41 | 0 | 16.066 | 0 | 2 | 0 | 32.95 | 33.983 | 31.902 | 32.046 | 17.275 | 24.288 | 4.354 | 0 | 0 | 56.117 | 51.85 | 43.197 | 17.474 | 0 | 0 | 54.145 | 30.286 | [5 empty] | 0 | 0.904 | 4 | 5.3285 | 4.9898 | 1.6723 | 1.3953 | 3.5945 | 67.4571
2008-03-12 | 13:42 | 0 | 16.089 | 0 | 2 | 0 | 32.833 | 33.491 | 31.732 | 31.997 | 18.314 | 24.239 | 4.454 | 1 | 0 | 56.093 | 51.829 | 43.197 | 17.474 | 0 | 0 | 54.075 | 30.31 | [5 empty] | 0 | 0.836 | 5 | 5.2994 | 4.9621 | 1.6711 | 1.3953 | 3.5668 | 67.3055
2008-03-12 | 13:43 | 0 | 16.114 | 0 | 2 | 0 | 32.692 | 33.208 | 31.781 | 31.804 | 17.967 | 24.239 | 4.506 | 0 | 0 | 56.047 | 51.829 | 43.173 | 17.497 | 0 | 0 | 54.054 | 30.31 | [5 empty] | 0 | 0.888 | 6 | 5.2843 | 4.9477 | 1.6705 | 1.3953 | 3.5524 | 67.226
2008-03-12 | 13:44 | 0 | 16.081 | 0 | 3 | 0 | 32.399 | 32.967 | 31.821 | 31.75 | 15.81 | 24.161 | 4.472 | 0 | 0 | 56.016 | 51.799 | 43.142 | 17.441 | 0 | 0 | 54.068 | 30.254 | [5 empty] | 0 | 0.649 | 7 | 5.2942 | 4.9572 | 1.6709 | 1.3953 | 3.5618 | 67.278
2008-03-12 | 13:45 | 0 | 16.114 | 0 | 2 | 0 | 32.213 | 32.761 | 31.683 | 31.877 | 27.37 | 24.215 | 4.48 | 0 | 0 | 56.026 | 51.829 | 43.15 | 17.497 | 0 | 0 | 54.075 | 30.286 | [5 empty] | 0 | 0.336 | 8 | 5.2918 | 4.9549 | 1.6708 | 1.3953 | 3.5596 | 67.2658
2008-03-12 | 13:46 | 0 | 16.056 | 0 | 2 | 0 | 49.458 | 32.424 | 31.46 | 31.75 | 30.592 | 24.161 | 4.498 | 0 | 0 | 55.949 | 51.799 | 43.097 | 17.441 | 0 | 0 | 54.089 | 30.229 | [5 empty] | 0 | 17.708 | 9 | 5.2866 | 4.95 | 1.6706 | 1.3953 | 3.5546 | 67.2382
2008-03-12 | 13:47 | 0 | 16.079 | 0 | 2 | 0 | 41.234 | 40.27 | 31.191 | 31.575 | 20.277 | 24.131 | 4.369 | 1 | 0 | 55.897 | 51.769 | 43.02 | 17.436 | 0 | 0 | 53.97 | 30.178 | [5 empty] | 0 | 9.659 | 10 | 5.3241 | 4.9857 | 1.6721 | 1.3953 | 3.5903 | 67.4345
2008-03-12 | 13:48 | 0 | 16.054 | 0 | 3 | 0 | 34.677 | 45.966 | 31.07 | 31.382 | 19.933 | 24.085 | 4.318 | 0 | 0 | 55.874 | 51.769 | 43.02 | 17.436 | 0 | 0 | 53.993 | 30.227 | [5 empty] | 0 | 3.295 | 11 | 5.339 | 4.9998 | 1.6727 | 1.3953 | 3.6044 | 67.5113
2008-03-12 | 13:49 | 0 | 16.079 | 1 | 2 | 0 | 32.869 | 36.909 | 31.046 | 31.215 | 19.116 | 24.011 | 4.47 | 0 | 0 | 55.851 | 51.722 | 43.09 | 17.461 | 0 | 0 | 54.016 | 30.251 | [5 empty] | 0 | 1.654 | 12 | 5.2947 | 4.9577 | 1.6709 | 1.3953 | 3.5624 | 67.2811
2008-03-12 | 13:50 | 0 | 16.104 | 0 | 2 | 0 | 32.225 | 33.83 | 31.046 | 31.07 | 18.203 | 23.987 | 4.444 | 0 | 0 | 55.804 | 51.722 | 43.044 | 17.436 | 0 | 0 | 54.063 | 30.227 | [5 empty] | 0 | 1.155 | 13 | 5.3023 | 4.9649 | 1.6712 | 1.3953 | 3.5696 | 67.3207
2008-03-12 | 13:51 | 0 | 16.129 | 0 | 2 | 0 | 31.865 | 32.821 | 30.852 | 31.046 | 16.893 | 24.036 | 4.392 | 0 | 0 | 55.827 | 51.722 | 43.066 | 17.414 | 0 | 0 | 54.04 | 30.202 | [5 empty] | 0 | 0.819 | 14 | 5.3174 | 4.9793 | 1.6718 | 1.3953 | 3.5839 | 67.3997
2008-03-12 | 13:52 | 0 | 16.129 | 0 | 2 | 0 | 31.625 | 32.299 | 30.661 | 30.926 | 14.895 | 23.987 | 4.47 | 0 | 0 | 55.804 | 51.701 | 43.02 | 17.436 | 0 | 0 | 54.04 | 30.227 | [5 empty] | 0 | 0.699 | 15 | 5.2947 | 4.9577 | 1.6709 | 1.3953 | 3.5624 | 67.2811
2008-03-12 | 13:53 | 0 | 16.129 | 0 | 2 | 0 | 31.431 | 31.96 | 30.492 | 30.683 | 15.118 | 23.94 | 4.444 | 0 | 0 | 55.781 | 51.701 | 43.066 | 17.436 | 0 | 0 | 54.016 | 30.227 | [5 empty] | 0 | 0.748 | 16 | 5.3023 | 4.9649 | 1.6712 | 1.3953 | 3.5696 | 67.3207
2008-03-12 | 13:54 | 0 | 16.129 | 0 | 2 | 0 | 31.237 | 31.72 | 30.587 | 30.541 | 15.043 | 23.915 | 4.521 | 0 | 0 | 55.804 | 51.701 | 43.044 | 17.436 | 0 | 0 | 53.97 | 30.227 | [5 empty] | 0 | 0.696 | 17 | 5.2799 | 4.9436 | 1.6703 | 1.3953 | 3.5482 | 67.203
2008-03-12 | 13:55 | 0 | 16.099 | 0 | 2 | 0 | 30.943 | 31.475 | 30.631 | 30.487 | 14.643 | 23.861 | 4.439 | 0 | 0 | 55.732 | 51.65 | 43.016 | 17.383 | 0 | 0 | 53.965 | 30.244 | [5 empty] | 0 | 0.456 | 18 | 5.3038 | 4.9663 | 1.6713 | 1.3953 | 3.5709 | 67.3283
2008-03-12 | 13:56 | 0 | 16.124 | 0 | 2 | 0 | 30.798 | 31.232 | 30.487 | 30.582 | 19.928 | 23.837 | 4.413 | 0 | 0 | 55.708 | 51.65 | 42.968 | 17.406 | 0 | 0 | 53.965 | 30.197 | [5 empty] | 0 | 0.216 | 19 | 5.3113 | 4.9735 | 1.6716 | 1.3953 | 3.5781 | 67.3679
2008-03-12 | 13:57 | 0 | 16.124 | 0 | 3 | 0 | 45.068 | 30.992 | 30.367 | 30.533 | 30.293 | 23.861 | 4.387 | 0 | 0 | 55.685 | 51.626 | 42.944 | 17.406 | 0 | 0 | 53.965 | 30.222 | [5 empty] | 0 | 14.535 | 20 | 5.3189 | 4.9807 | 1.6719 | 1.3953 | 3.5853 | 67.4073
2008-03-12 | 13:58 | 0 | 16.124 | 0 | 2 | 0 | 42.52 | 34.601 | 30.222 | 30.389 | 19.407 | 23.766 | 4.361 | 1 | 0 | 55.685 | 51.626 | 42.944 | 17.406 | 0 | 0 | 53.965 | 30.197 | [5 empty] | 0 | 12.131 | 21 | 5.3265 | 4.9879 | 1.6722 | 1.3953 | 3.5925 | 67.4466
2008-03-12 | 13:59 | 0 | 16.147 | 0 | 2 | 0 | 34.132 | 46.603 | 30.102 | 30.244 | 15.976 | 23.766 | 4.413 | 1 | 0 | 55.662 | 51.603 | 42.992 | 17.431 | 0 | 0 | 54.035 | 30.197 | [5 empty] | 0 | 3.888 | 22 | 5.3113 | 4.9735 | 1.6716 | 1.3953 | 3.5781 | 67.3679
2008-03-12 | 14:00 | 0 | 16.147 | 0 | 2 | 0 | 31.884 | 36.928 | 29.979 | 30.148 | 15.875 | 23.766 | 4.439 | 0 | 0 | 55.615 | 51.603 | 42.92 | 17.406 | 0 | 0 | 53.942 | 30.197 | [5 empty] | 0 | 1.736 | 23 | 5.3038 | 4.9663 | 1.6713 | 1.3953 | 3.5709 | 67.3283
2008-03-12 | 14:01 | 0 | 16.114 | 1 | 2 | 0 | 31.08 | 32.948 | 29.996 | 29.972 | 14.686 | 23.685 | 4.379 | 0 | 0 | 55.608 | 51.573 | 42.889 | 17.373 | 0 | 0 | 53.888 | 30.166 | [5 empty] | 0 | 1.108 | 24 | 5.3212 | 4.9829 | 1.672 | 1.3953 | 3.5875 | 67.4194
2008-03-12 | 14:02 | 0 | 16.172 | 0 | 2 | 0 | 30.727 | 31.74 | 29.884 | 29.957 | 14.05 | 23.646 | 4.387 | 0 | 0 | 55.615 | 51.603 | 42.968 | 17.406 | 0 | 0 | 53.897 | 30.197 | [5 empty] | 0 | 0.77 | 25 | 5.3189 | 4.9807 | 1.6719 | 1.3953 | 3.5853 | 67.4073
2008-03-12 | 14:03 | 0 | 16.197 | 0 | 2 | 0 | 30.438 | 31.161 | 29.619 | 29.884 | 13.333 | 23.668 | 4.413 | 0 | 0 | 55.638 | 51.58 | 42.944 | 17.431 | 0 | 0 | 53.851 | 30.222 | [5 empty] | 0 | 0.554 | 26 | 5.3113 | 4.9735 | 1.6716 | 1.3953 | 3.5781 | 67.3679
2008-03-12 | 14:04 | 0 | 16.147 | 0 | 3 | 0 | 30.318 | 30.847 | 29.425 | 29.714 | 14.249 | 23.621 | 4.387 | 0 | 0 | 55.594 | 51.58 | 42.896 | 17.383 | 0 | 0 | 53.851 | 30.173 | [5 empty] | 0 | 0.604 | 27 | 5.3189 | 4.9807 | 1.6719 | 1.3953 | 3.5853 | 67.4073
2008-03-12 | 14:05 | 0 | 16.164 | 0 | 2 | 0 | 30.092 | 30.526 | 29.322 | 29.393 | 13.13 | 23.54 | 4.457 | 0 | 0 | 55.564 | 51.528 | 42.937 | 17.399 | 0 | 0 | 53.82 | 30.166 | [5 empty] | 0 | 0.699 | 28 | 5.2985 | 4.9613 | 1.6711 | 1.3953 | 3.566 | 67.3009
2008-03-12 | 14:06 | 0 | 16.164 | 0 | 2 | 0 | 29.781 | 30.357 | 29.298 | 29.298 | 13.424 | 23.516 | 4.457 | 0 | 0 | 55.564 | 51.549 | 42.901 | 17.386 | 0 | 0 | 53.876 | 30.175 | [5 empty] | 0 | 0.483 | 29 | 5.2985 | 4.9613 | 1.6711 | 1.3953 | 3.566 | 67.3009
2008-03-12 | 14:07 | 0 | 16.154 | 0 | 2 | 0 | 29.624 | 30.058 | 29.337 | 29.288 | 11.883 | 23.481 | 4.472 | 0 | 0 | 55.529 | 51.517 | 42.855 | 17.414 | 0 | 0 | 53.855 | 30.156 | [5 empty] | 0 | 0.336 | 30 | 5.2942 | 4.9572 | 1.6709 | 1.3953 | 3.5618 | 67.278
2008-03-12 | 14:08 | 1 | 16.212 | 0 | 3 | 0 | 40.679 | 29.849 | 29.224 | 29.344 | 28.067 | 23.369 | 4.48 | 0 | 0 | 55.536 | 51.524 | 42.839 | 17.373 | 0 | 0 | 53.886 | 30.188 | [5 empty] | 16.212 | 11.335 | 31 | 5.2918 | 4.9549 | 1.6708 | 1.3953 | 3.5596 | 67.2658
2008-03-12 | 14:09 | 0 | 16.154 | 0 | 2 | 0 | 51.997 | 33.385 | 29.023 | 29.239 | 29.432 | 23.435 | 4.446 | 2 | 0 | 55.505 | 51.493 | 42.738 | 17.414 | 0 | 0 | 53.902 | 30.107 | [5 empty] | 0 | 22.758 | 32 | 5.3017 | 4.9643 | 1.6712 | 1.3953 | 3.569 | 67.3177
2008-03-12 | 14:10 | 0 | 16.154 | 0 | 3 | 0 | 53.029 | 49.544 | 28.974 | 29.119 | 30.178 | 23.361 | 4.395 | 1 | 0 | 55.505 | 51.493 | 42.738 | 17.389 | 0 | 0 | 53.923 | 30.107 | [5 empty] | 0 | 23.91 | 33 | 5.3166 | 4.9785 | 1.6718 | 1.3953 | 3.5831 | 67.3952
2008-03-12 | 14:11 | 1 | 16.179 | 1 | 2 | 0 | 53.395 | 52.595 | 28.949 | 29.047 | 30.082 | 23.361 | 4.421 | 2 | 0 | 55.505 | 51.493 | 42.762 | 17.414 | 0 | 0 | 53.902 | 30.156 | [5 empty] | 16.179 | 24.348 | 34 | 5.309 | 4.9713 | 1.6715 | 1.3953 | 3.5759 | 67.3557
2008-03-12 | 14:12 | 0 | 16.204 | 0 | 2 | 0 | 53.785 | 52.985 | 29.094 | 28.974 | 30.685 | 23.337 | 4.395 | 2 | 0 | 55.482 | 51.446 | 42.786 | 17.389 | 0 | 0 | 53.902 | 30.178 | [5 empty] | 0 | 24.811 | 35 | 5.3166 | 4.9785 | 1.6718 | 1.3953 | 3.5831 | 67.3952
2008-03-12 | 14:13 | 0 | 16.179 | 0 | 2 | 0 | 54.198 | 53.395 | 29.168 | 29.023 | 31.191 | 23.361 | 4.395 | 2 | 0 | 55.529 | 51.446 | 42.786 | 17.363 | 0 | 0 | 53.923 | 30.178 | [5 empty] | 0 | 25.175 | 36 | 5.3166 | 4.9785 | 1.6718 | 1.3953 | 3.5831 | 67.3952
2008-03-12 | 14:14 | 0 | 16.197 | 0 | 3 | 0 | 54.513 | 53.893 | 29.16 | 29.062 | 31.882 | 23.403 | 4.336 | 1 | 0 | 55.475 | 51.416 | 42.707 | 17.381 | 0 | 0 | 53.872 | 30.124 | [5 empty] | 0 | 25.451 | 37 | 5.3338 | 4.9948 | 1.6725 | 1.3953 | 3.5994 | 67.4843
2008-03-12 | 14:15 | 1 | 16.204 | 0 | 2 | 0 | 54.702 | 54.474 | 29.168 | 29.119 | 31.985 | 23.41 | 4.421 | 2 | 0 | 55.552 | 51.402 | 42.786 | 17.414 | 0 | 0 | 53.879 | 30.178 | [5 empty] | 16.204 | 25.583 | 38 | 5.309 | 4.9713 | 1.6715 | 1.3953 | 3.5759 | 67.3557
2008-03-12 | 14:16 | 0 | 16.23 | 0 | 2 | 0 | 54.588 | 54.772 | 29.288 | 29.072 | 32.274 | 23.386 | 4.421 | 2 | 0 | 55.599 | 51.425 | 42.786 | 17.414 | 0 | 0 | 53.832 | 30.156 | [5 empty] | 0 | 25.516 | 39 | 5.309 | 4.9713 | 1.6715 | 1.3953 | 3.5759 | 67.3557
2008-03-12 | 14:17 | 0 | 16.197 | 0 | 2 | 0 | 54.49 | 54.742 | 29.327 | 29.111 | 32.673 | 23.403 | 4.336 | 1 | 0 | 55.589 | 51.395 | 42.8 | 17.381 | 0 | 0 | 53.734 | 30.146 | [5 empty] | 0 | 25.379 | 40 | 5.3338 | 4.9948 | 1.6725 | 1.3953 | 3.5994 | 67.4843
2008-03-12 | 14:18 | 0 | 16.172 | 0 | 3 | 0 | 54.352 | 54.695 | 29.496 | 29.182 | 33.165 | 23.425 | 4.336 | 2 | 0 | 55.613 | 51.395 | 42.776 | 17.356 | 0 | 0 | 53.687 | 30.124 | [5 empty] | 0 | 25.17 | 41 | 5.3338 | 4.9948 | 1.6725 | 1.3953 | 3.5994 | 67.4843
2008-03-12 | 14:19 | 1 | 16.197 | 0 | 2 | 1 | 54.581 | 54.672 | 29.57 | 29.305 | 33.519 | 23.45 | 4.336 | 1 | 0 | 55.683 | 51.416 | 42.824 | 17.381 | 0 | 0 | 53.71 | 30.099 | [5 empty] | 16.197 | 25.276 | 42 | 5.3338 | 4.9948 | 1.6725 | 1.3953 | 3.5994 | 67.4843
2008-03-12 | 14:20 | 0 | 16.204 | 0 | 2 | 0 | 55.025 | 54.749 | 29.722 | 29.457 | 33.854 | 23.53 | 4.395 | 2 | 0 | 55.736 | 51.47 | 42.831 | 17.414 | 0 | 0 | 53.741 | 30.178 | [5 empty] | 0 | 25.568 | 0 | 5.3166 | 4.9785 | 1.6718 | 1.3953 | 3.5831 | 67.3952
2008-03-12 | 14:21 | 0 | 16.197 | 1 | 2 | 0 | 54.88 | 55.132 | 29.859 | 29.521 | 34.012 | 23.499 | 4.361 | 2 | 0 | 55.727 | 51.416 | 42.848 | 17.381 | 0 | 0 | 53.755 | 30.146 | [5 empty] | 0 | 25.359 | 1 | 5.3265 | 4.9879 | 3.4347 | 3.1579 | 1.83 | 34.3563
2008-03-12 | 14:22 | 0 | 16.197 | 0 | 2 | 0 | 55.062 | 55.2 | 30.026 | 29.641 | 35 | 23.548 | 4.387 | 2 | 0 | 55.75 | 51.416 | 42.848 | 17.381 | 0 | 0 | 53.664 | 30.075 | [5 empty] | 0 | 25.421 | 2 | 5.3189 | 4.9807 | 3.4344 | 3.1579 | 1.8228 | 34.2699
2008-03-12 | 14:23 | 1 | 16.245 | 0 | 3 | 0 | 55.475 | 55.246 | 30.389 | 29.906 | 35.727 | 23.643 | 4.387 | 1 | 0 | 55.75 | 51.416 | 42.848 | 17.406 | 0 | 0 | 53.687 | 30.075 | [5 empty] | 16.245 | 25.569 | 3 | 5.3189 | 4.9807 | 3.4344 | 3.1579 | 1.8228 | 34.2699
2008-03-12 | 14:24 | 0 | 16.252 | 0 | 2 | 0 | 55.575 | 55.62 | 30.855 | 30.276 | 36.206 | 23.7 | 4.421 | 2 | 0 | 55.827 | 51.47 | 42.925 | 17.439 | 0 | 0 | 53.717 | 30.131 | [5 empty] | 0 | 25.299 | 4 | 5.309 | 4.9713 | 3.434 | 3.1579 | 1.8134 | 34.1565
2008-03-12 | 14:25 | 0 | 16.172 | 0 | 2 | 0 | 55.888 | 55.727 | 31.303 | 30.629 | 36.691 | 23.692 | 4.387 | 2 | 0 | 55.82 | 51.416 | 42.848 | 17.381 | 0 | 0 | 53.664 | 30.075 | [5 empty] | 0 | 25.259 | 5 | 5.3189 | 4.9807 | 3.4344 | 3.1579 | 1.8228 | 34.2699
2008-03-12 | 14:26 | 0 | 16.197 | 0 | 2 | 0 | 56.275 | 55.979 | 31.737 | 31.088 | 37.043 | 23.739 | 4.361 | 1 | 0 | 55.841 | 51.439 | 42.894 | 17.381 | 0 | 0 | 53.692 | 30.099 | [5 empty] | 0 | 25.187 | 6 | 5.3265 | 4.9879 | 3.4347 | 3.1579 | 1.83 | 34.3563
2008-03-12 | 14:27 | 0 | 16.262 | 0 | 3 | 0 | 50.429 | 56.341 | 32.287 | 31.588 | 28.528 | 23.783 | 4.328 | 1 | 0 | 55.886 | 51.46 | 42.985 | 17.399 | 0 | 0 | 53.708 | 30.166 | [5 empty] | 0 | 18.841 | 7 | 5.3361 | 4.997 | 3.4351 | 3.1579 | 1.8391 | 34.4656
2008-03-12 | 14:28 | 0 | 16.232 | 0 | 2 | 0 | 38.397 | 55.445 | 32.708 | 32.112 | 23.631 | 23.849 | 4.323 | 1 | 0 | 55.858 | 51.456 | 42.956 | 17.368 | 0 | 0 | 53.724 | 30.161 | [5 empty] | 0 | 6.285 | 8 | 5.3375 | 4.9984 | 3.4352 | 3.1579 | 1.8405 | 34.4821
2008-03-12 | 14:29 | 0 | 16.209 | 0 | 2 | 0 | 35.153 | 42.674 | 33.156 | 32.639 | 21.946 | 23.849 | 4.323 | 0 | 0 | 55.858 | 51.456 | 42.98 | 17.394 | 0 | 0 | 53.748 | 30.112 | [5 empty] | 0 | 2.514 | 9 | 5.3375 | 4.9984 | 3.4352 | 3.1579 | 1.8405 | 34.4821
2008-03-12 | 14:30 | 0 | 16.24 | 0 | 2 | 0 | 34.431 | 36.875 | 33.632 | 33.137 | 20.141 | 23.925 | 4.354 | 0 | 0 | 55.909 | 51.46 | 43.032 | 17.399 | 0 | 0 | 53.731 | 30.19 | [5 empty] | 0 | 1.294 | 10 | 5.3285 | 4.9898 | 3.4348 | 3.1579 | 1.8319 | 34.3795
2008-03-12 | 14:31 | 0 | 16.209 | 1 | 3 | 0 | 34.261 | 35.249 | 33.931 | 33.603 | 18.728 | 23.896 | 4.274 | 0 | 0 | 55.881 | 51.432 | 43.004 | 17.346 | 0 | 0 | 53.68 | 30.161 | [5 empty] | 0 | 0.658 | 11 | 5.3518 | 5.012 | 3.4358 | 3.1579 | 1.8541 | 34.6436
2008-03-12 | 14:32 | 0 | 16.232 | 0 | 2 | 0 | 34.33 | 34.825 | 33.979 | 34.026 | 16.923 | 23.825 | 4.274 | 0 | 0 | 55.858 | 51.409 | 43.028 | 17.394 | 0 | 0 | 53.61 | 30.136 | [5 empty] | 0 | 0.304 | 12 | 5.3518 | 5.012 | 3.4358 | 3.1579 | 1.8541 | 34.6436
2008-03-12 | 14:33 | 0 | 16.189 | 0 | 3 | 0 | 34.572 | 34.782 | 34.125 | 34.172 | 17.449 | 23.854 | 4.379 | 0 | 0 | 55.862 | 51.414 | 43.08 | 17.399 | 0 | 0 | 53.615 | 30.141 | [5 empty] | 0 | 0.4 | 13 | 5.3212 | 4.9829 | 3.4345 | 3.1579 | 1.825 | 34.2965
2008-03-12 | 14:34 | 0 | 16.214 | 0 | 2 | 0 | 34.665 | 34.9 | 34.007 | 34.337 | 16.732 | 23.903 | 4.328 | 0 | 0 | 55.839 | 51.437 | 43.032 | 17.449 | 0 | 0 | 53.615 | 30.141 | [5 empty] | 0 | 0.328 | 14 | 5.3361 | 4.997 | 3.4351 | 3.1579 | 1.8391 | 34.4656
2008-03-12 | 14:35 | 1 | 16.232 | 0 | 6 | 0 | 35.459 | 34.919 | 33.603 | 35.789 | 31.799 | 23.825 | 4.297 | 0 | 0 | 47.717 | 51.386 | 45.997 | 17.419 | 0 | 0 | 53.61 | 30.112 | [5 empty] | 16.232 | -0.33 | 15 | 5.3451 | 5.0056 | 3.4355 | 3.1579 | 1.8477 | 34.5679
2008-03-12 | 14:36 | 0 | 16.24 | 0 | 15 | 0 | 53.57 | 34.83 | 35.44 | 46.232 | 48.937 | 23.854 | 4.328 | 1 | 0 | 54.649 | 51.138 | 47.952 | 17.424 | 0 | 0 | 53.661 | 29.587 | [5 empty] | 0 | 7.338 | 16 | 5.3361 | 4.997 | 3.4351 | 3.1579 | 1.8391 | 34.4656
2008-03-12 | 14:37 | 1 | 16.262 | 0 | 15 | 0 | 63.828 | 34.758 | 38.566 | 54.327 | 55.335 | 23.805 | 4.253 | 2 | 0 | 62.192 | 50.795 | 54.901 | 17.449 | 0 | 0 | 53.685 | 30.021 | [5 empty] | 16.262 | 9.501 | 17 | 5.3579 | 5.0178 | 3.436 | 3.1579 | 1.8599 | 34.7126
2008-03-12 | 14:38 | 1 | 16.24 | 1 | 15 | 1 | 68.716 | 34.665 | 41.669 | 59.255 | 56 | 23.83 | 4.305 | 1 | 1 | 66.991 | 50.772 | 59.278 | 17.449 | 0 | 0 | 53.661 | 33.959 | [5 empty] | 16.24 | 9.461 | 18 | 5.3428 | 5.0034 | 3.4354 | 3.1579 | 1.8455 | 34.5416
2008-03-12 | 14:39 | 1 | 16.287 | 0 | 14 | 0 | 70.759 | 34.617 | 44.137 | 61.788 | 57.327 | 23.734 | 4.279 | 0 | 0 | 69.375 | 51.208 | 61.631 | 17.449 | 0 | 0 | 53.615 | 37.203 | [5 empty] | 16.287 | 8.971 | 0 | 5.3504 | 5.0106 | 3.4357 | 3.1579 | 1.8527 | 34.6272
2008-03-12 | 14:40 | 0 | 16.295 | 0 | 15 | 0 | 71.49 | 34.579 | 45.987 | 63.185 | 59.331 | 23.766 | 4.261 | 0 | 0 | 70.348 | 51.904 | 62.984 | 17.456 | 0 | 0 | 53.762 | 39.562 | [5 empty] | 0 | 8.305 | 1 | 5.3556 | 5.0156 | 2.5857 | 2.3077 | 2.7079 | 50.5614
2008-03-12 | 14:41 | 1 | 16.24 | 0 | 15 | 0 | 71.593 | 34.5 | 47.425 | 64.052 | 61.095 | 23.734 | 4.227 | 0 | 0 | 70.65 | 52.583 | 63.828 | 17.424 | 0 | 0 | 53.96 | 41.246 | [5 empty] | 16.24 | 7.541 | 2 | 5.3655 | 5.025 | 2.5861 | 2.3077 | 2.7173 | 50.6435
2008-03-12 | 14:42 | 1 | 16.214 | 0 | 15 | 0 | 71.528 | 34.5 | 48.501 | 64.702 | 61.857 | 23.783 | 4.227 | 1 | 0 | 70.714 | 53.295 | 64.433 | 17.424 | 0 | 0 | 54.142 | 42.561 | [5 empty] | 16.214 | 6.826 | 3 | 5.3655 | 5.025 | 2.5861 | 2.3077 | 2.7173 | 50.6435
2008-03-12 | 14:43 | 0 | 16.262 | 0 | 15 | 0 | 71.506 | 34.524 | 49.717 | 65.175 | 62.281 | 23.734 | 4.202 | 0 | 0 | 70.802 | 53.89 | 64.949 | 17.399 | 0 | 0 | 54.488 | 43.642 | [5 empty] | 0 | 6.331 | 4 | 5.3728 | 5.0319 | 2.5864 | 2.3077 | 2.7242 | 50.7036
2008-03-12 | 14:44 | 0 | 16.247 | 1 | 4 | 0 | 69.25 | 60.383 | 39.42 | 65.159 | 49.311 | 23.861 | 4.261 | 0 | 0 | 70.325 | 54.518 | 64.801 | 17.456 | 0 | 0 | 54.814 | 44.051 | [5 empty] | 0 | 4.091 | 5 | 5.3556 | 5.0156 | 2.5857 | 2.3077 | 2.7079 | 50.5614
2008-03-12 | 14:45 | 0 | 16.24 | 0 | 1 | 0 | 67.08 | 68.716 | 33.608 | 61.699 | 41.434 | 23.925 | 4.176 | 0 | 0 | 68.496 | 54.945 | 62.373 | 17.399 | 0 | 0 | 55.197 | 43.666 | [5 empty] | 0 | 5.381 | 6 | 5.3803 | 5.0391 | 2.5867 | 2.3077 | 2.7314 | 50.7661
2008-03-12 | 14:46 | 0 | 16.247 | 0 | 1 | 0 | 65.494 | 68.304 | 31.669 | 46.169 | 37.282 | 24.006 | 4.261 | 0 | 0 | 66.93 | 55.274 | 59.173 | 17.431 | 0 | 0 | 55.533 | 43.19 | [5 empty] | 0 | 19.325 | 7 | 5.3556 | 5.0156 | 2.5857 | 2.3077 | 2.7079 | 50.5614
2008-03-12 | 14:47 | 0 | 16.202 | 0 | 0 | 0 | 64.44 | 67.6 | 30.705 | 42.078 | 32.56 | 23.913 | 4.24 | 0 | 0 | 65.675 | 55.459 | 56.483 | 17.361 | 0 | 0 | 55.778 | 42.595 | [5 empty] | 0 | 22.362 | 8 | 5.3617 | 5.0214 | 2.586 | 2.3077 | 2.7137 | 50.6121
2008-03-12 | 14:48 | 0 | 16.232 | 0 | 0 | 0 | 63.794 | 67.338 | 30.374 | 41.26 | 30.568 | 23.918 | 4.222 | 0 | 0 | 64.826 | 55.645 | 54.546 | 17.416 | 0 | 0 | 56.012 | 42.152 | [5 empty] | 0 | 22.534 | 9 | 5.367 | 5.0264 | 2.5862 | 2.3077 | 2.7187 | 50.6555
2008-03-12 | 14:49 | 0 | 16.177 | 0 | 0 | 0 | 63.096 | 66.93 | 30.175 | 40.925 | 29.356 | 23.962 | 4.214 | 0 | 0 | 64.127 | 55.755 | 53.003 | 17.411 | 0 | 0 | 56.054 | 41.678 | [5 empty] | 0 | 22.171 | 10 | 5.3693 | 5.0286 | 2.5863 | 2.3077 | 2.7209 | 50.6748
2008-03-12 | 14:50 | 0 | 16.207 | 0 | 0 | 0 | 62.496 | 66.619 | 30.085 | 40.813 | 28.182 | 23.847 | 4.423 | 1 | 0 | 63.662 | 55.897 | 51.862 | 17.466 | 0 | 0 | 56.241 | 41.236 | [5 empty] | 0 | 21.683 | 11 | 5.3084 | 4.9707 | 2.5838 | 2.3077 | 2.663 | 50.166
2008-03-12 | 14:51 | 0 | 16.182 | 0 | 0 | 0 | 61.823 | 66.215 | 30.014 | 40.65 | 25.965 | 23.871 | 4.271 | 0 | 0 | 63.235 | 55.967 | 50.9 | 17.441 | 0 | 0 | 56.353 | 40.813 | [5 empty] | 0 | 21.173 | 12 | 5.3527 | 5.0128 | 2.5856 | 2.3077 | 2.7051 | 50.5372
2008-03-12 | 14:52 | 0 | 16.182 | 0 | 0 | 0 | 61.149 | 65.768 | 30.06 | 40.392 | 27.557 | 23.822 | 4.297 | 0 | 0 | 62.92 | 56.012 | 50.188 | 17.441 | 0 | 0 | 56.353 | 40.413 | [5 empty] | 0 | 20.757 | 13 | 5.3451 | 5.0056 | 2.5853 | 2.3077 | 2.6979 | 50.4741
2008-03-12 | 14:53 | 0 | 16.182 | 0 | 0 | 0 | 60.499 | 65.341 | 30.109 | 40.179 | 23.817 | 23.793 | 4.062 | 0 | 0 | 62.58 | 56.077 | 49.633 | 17.436 | 0 | 0 | 56.414 | 40.009 | [5 empty] | 0 | 20.32 | 14 | 5.4135 | 5.0706 | 2.5881 | 2.3077 | 2.7629 | 51.0376
2008-03-12 | 14:54 | 0 | 16.157 | 0 | 0 | 0 | 59.805 | 64.917 | 30.085 | 39.992 | 24.568 | 23.798 | 4.07 | 0 | 0 | 62.338 | 56.15 | 49.295 | 17.441 | 0 | 0 | 56.51 | 39.686 | [5 empty] | 0 | 19.813 | 15 | 5.4112 | 5.0684 | 2.588 | 2.3077 | 2.7607 | 51.0187
2008-03-12 | 14:55 | 0 | 16.157 | 0 | 0 | 0 | 59.178 | 64.467 | 30.109 | 39.755 | 23.074 | 23.727 | 4.171 | 0 | 0 | 62.135 | 56.15 | 49.042 | 17.466 | 0 | 0 | 56.553 | 39.38 | [5 empty] | 0 | 19.423 | 16 | 5.3818 | 5.0405 | 2.5868 | 2.3077 | 2.7328 | 50.778
2008-03-12 | 14:56 | 0 | 16.214 | 0 | 0 | 0 | 58.58 | 63.959 | 30.141 | 39.483 | 22.072 | 23.734 | 4.153 | 0 | 0 | 61.987 | 56.202 | 48.912 | 17.499 | 0 | 0 | 56.606 | 39.129 | [5 empty] | 0 | 19.097 | 17 | 5.387 | 5.0454 | 2.587 | 2.3077 | 2.7378 | 50.8211
2008-03-12 | 14:57 | 0 | 16.101 | 0 | 0 | 0 | 57.895 | 63.477 | 30.08 | 39.21 | 20.541 | 23.648 | 3.988 | 0 | 0 | 61.727 | 56.168 | 48.716 | 17.484 | 0 | 0 | 56.572 | 38.765 | [5 empty] | 0 | 18.685 | 18 | 5.4351 | 5.0911 | 2.5889 | 2.3077 | 2.7834 | 51.2122
2008-03-12 | 14:58 | 0 | 16.109 | 0 | 0 | 0 | 57.272 | 63.055 | 30.06 | 39.004 | 22.4 | 23.727 | 4.019 | 0 | 0 | 61.576 | 56.195 | 48.629 | 17.492 | 0 | 0 | 56.622 | 38.581 | [5 empty] | 0 | 18.268 | 19 | 5.4261 | 5.0825 | 2.5886 | 2.3077 | 2.7748 | 51.1392
2008-03-12 | 14:59 | 0 | 16.157 | 0 | 0 | 0 | 56.711 | 62.562 | 30.109 | 38.77 | 19.714 | 23.606 | 4.044 | 0 | 0 | 61.487 | 56.195 | 48.515 | 17.492 | 0 | 0 | 56.665 | 38.346 | [5 empty] | 0 | 17.941 | 20 | 5.4188 | 5.0756 | 2.5883 | 2.3077 | 2.7679 | 51.0802
2008-03-12 | 15:00 | 0 | 16.109 | 0 | 0 | 0 | 56.128 | 62.115 | 30.085 | 38.581 | 20.787 | 23.606 | 4.019 | 0 | 0 | 61.373 | 56.195 | 48.492 | 17.492 | 0 | 0 | 56.645 | 38.134 | [5 empty] | 0 | 17.547 | 21 | 5.4261 | 5.0825 | 2.5886 | 2.3077 | 2.7748 | 51.1392
2008-03-12 | 15:01 | 0 | 16.109 | 0 | 1 | 0 | 55.967 | 60.88 | 29.893 | 37.289 | 19.269 | 23.582 | 3.944 | 0 | 0 | 61.241 | 56.218 | 48.424 | 17.514 | 0 | 0 | 56.711 | 37.899 | [5 empty] | 0 | 18.678 | 22 | 5.4479 | 5.1033 | 2.5895 | 2.3077 | 2.7956 | 51.3153
2008-03-12 | 15:02 | 0 | 16.109 | 0 | 1 | 0 | 57.608 | 58.997 | 31.723 | 32.421 | 18.603 | 23.557 | 4.145 | 0 | 0 | 61.172 | 56.218 | 48.354 | 17.492 | 0 | 0 | 56.757 | 37.689 | [5 empty] | 0 | 25.187 | 23 | 5.3894 | 5.0477 | 2.5871 | 2.3077 | 2.74 | 50.8402
2008-03-12 | 15:03 | 0 | 16.084 | 0 | 2 | 0 | 53.468 | 57.631 | 32.061 | 30.928 | 33.694 | 23.462 | 4.07 | 0 | 0 | 61.106 | 56.218 | 48.331 | 17.492 | 0 | 0 | 56.779 | 37.476 | [5 empty] | 0 | 22.54 | 24 | 5.4112 | 5.0684 | 2.588 | 2.3077 | 2.7607 | 51.0187
2008-03-12 | 15:04 | 0 | 16.084 | 0 | 2 | 1 | 52.093 | 56.531 | 30.977 | 31.723 | 23.727 | 23.364 | 4.171 | 0 | 0 | 61.038 | 56.241 | 48.263 | 17.466 | 0 | 0 | 56.779 | 37.313 | [5 empty] | 0 | 20.37 | 25 | 5.3818 | 5.0405 | 2.5868 | 2.3077 | 2.7328 | 50.778
2008-03-12 | 15:05 | 0 | 16.084 | 0 | 2 | 0 | 37.923 | 56.576 | 29.459 | 31.242 | 19.49 | 23.413 | 4.119 | 0 | 0 | 60.971 | 56.218 | 48.24 | 17.441 | 0 | 0 | 56.734 | 37.124 | [5 empty] | 0 | 6.681 | 0 | 5.3969 | 5.0549 | 2.5874 | 2.3077 | 2.7472 | 50.9023
2008-03-12 | 15:06 | 0 | 16.084 | 0 | 3 | 0 | 34.093 | 42.717 | 28.542 | 29.629 | 16.675 | 23.339 | 4.019 | 0 | 0 | 60.926 | 56.218 | 48.193 | 17.466 | 0 | 0 | 56.757 | 36.959 | [5 empty] | 0 | 4.464 | 1 | 5.4261 | 5.0825 | 3.4388 | 3.1579 | 1.9246 | 35.4704
2008-03-12 | 15:07 | 0 | 16.099 | 0 | 2 | 0 | 31.691 | 35.988 | 28.03 | 28.415 | 17.383 | 23.378 | 3.983 | 0 | 0 | 60.873 | 56.234 | 48.209 | 17.482 | 0 | 0 | 56.704 | 36.859 | [5 empty] | 0 | 3.276 | 2 | 5.4366 | 5.0925 | 3.4392 | 3.1579 | 1.9346 | 35.5853
2008-03-12 | 15:08 | 0 | 16.104 | 0 | 3 | 0 | 29.744 | 32.914 | 27.625 | 27.866 | 15.832 | 23.408 | 4.014 | 0 | 0 | 60.789 | 56.284 | 48.146 | 17.512 | 0 | 0 | 56.82 | 36.698 | [5 empty] | 0 | 1.878 | 3 | 5.4275 | 5.0839 | 3.4388 | 3.1579 | 1.926 | 35.4864
2008-03-12 | 15:09 | 0 | 16.099 | 0 | 4 | 0 | 28.631 | 30.487 | 27.331 | 27.378 | 13.655 | 23.332 | 3.908 | 0 | 0 | 60.672 | 56.234 | 48.095 | 17.456 | 0 | 0 | 56.772 | 36.528 | [5 empty] | 0 | 1.253 | 4 | 5.4584 | 5.1133 | 3.4401 | 3.1579 | 1.9554 | 35.8232
2008-03-12 | 15:10 | 0 | 16.099 | 0 | 3 | 0 | 27.956 | 29.209 | 27.137 | 27.137 | 13.261 | 23.356 | 3.931 | 0 | 0 | 60.538 | 56.257 | 47.981 | 17.482 | 0 | 0 | 56.793 | 36.387 | [5 empty] | 0 | 0.819 | 5 | 5.4517 | 5.1069 | 3.4398 | 3.1579 | 1.949 | 35.7504
2008-03-12 | 15:11 | 0 | 16.074 | 1 | 4 | 0 | 27.571 | 28.439 | 27.162 | 27.017 | 11.729 | 23.403 | 3.882 | 0 | 0 | 60.426 | 56.257 | 47.91 | 17.507 | 0 | 0 | 56.772 | 36.27 | [5 empty] | 0 | 0.554 | 6 | 5.466 | 5.1205 | 3.4404 | 3.1579 | 1.9626 | 35.9053
2008-03-12 | 15:12 | 0 | 16.099 | 0 | 3 | 0 | 27.378 | 27.981 | 27.522 | 27.066 | 12.174 | 23.332 | 3.805 | 0 | 0 | 60.314 | 56.234 | 47.866 | 17.482 | 0 | 0 | 56.75 | 36.129 | [5 empty] | 0 | 0.312 | 7 | 5.4884 | 5.1418 | 3.4413 | 3.1579 | 1.9839 | 36.1469
2008-03-12 | 15:13 | 0 | 16.091 | 0 | 4 | 0 | 27.419 | 27.66 | 27.755 | 27.515 | 12.685 | 23.347 | 3.823 | 0 | 0 | 60.104 | 56.204 | 47.766 | 17.522 | 0 | 0 | 56.763 | 36.005 | [5 empty] | 0 | -0.096 | 8 | 5.4831 | 5.1368 | 3.4411 | 3.1579 | 1.9789 | 36.0906
2008-03-12 | 15:14 | 1 | 16.091 | 0 | 4 | 0 | 36.99 | 27.755 | 27.973 | 27.78 | 28.214 | 23.325 | 3.849 | 0 | 0 | 59.992 | 56.159 | 47.698 | 17.474 | 0 | 0 | 56.786 | 35.864 | [5 empty] | 16.091 | 9.21 | 9 | 5.4756 | 5.1296 | 3.4408 | 3.1579 | 1.9717 | 36.0091
2008-03-12 | 15:15 | 0 | 16.091 | 0 | 3 | 0 | 48.431 | 40.186 | 27.998 | 27.998 | 29.516 | 23.226 | 3.898 | 0 | 0 | 59.858 | 56.135 | 47.675 | 17.474 | 0 | 0 | 56.743 | 35.792 | [5 empty] | 0 | 20.433 | 10 | 5.4613 | 5.116 | 3.4402 | 3.1579 | 1.9581 | 35.8548
2008-03-12 | 15:16 | 1 | 16.066 | 0 | 4 | 0 | 51.344 | 49.257 | 28.02 | 28.02 | 30.406 | 23.226 | 3.771 | 1 | 0 | 59.792 | 56.159 | 47.607 | 17.499 | 0 | 0 | 56.674 | 35.675 | [5 empty] | 16.066 | 23.324 | 11 | 5.4983 | 5.1512 | 3.4417 | 3.1579 | 1.9933 | 36.253
2008-03-12 | 15:17 | 0 | 16.066 | 0 | 3 | 0 | 52.903 | 51.757 | 28.069 | 28.094 | 30.864 | 23.226 | 3.771 | 2 | 0 | 59.657 | 56.159 | 47.537 | 17.474 | 0 | 0 | 56.652 | 35.581 | [5 empty] | 0 | 24.809 | 12 | 5.4983 | 5.1512 | 3.4417 | 3.1579 | 1.9933 | 36.253
2008-03-12 | 15:18 | 0 | 16.066 | 0 | 4 | 0 | 53.293 | 53.132 | 28.143 | 28.118 | 31.274 | 23.202 | 3.797 | 2 | 0 | 59.545 | 56.135 | 47.514 | 17.499 | 0 | 0 | 56.629 | 35.488 | [5 empty] | 0 | 25.175 | 13 | 5.4907 | 5.144 | 3.4414 | 3.1579 | 1.9861 | 36.1719
2008-03-12 | 15:19 | 1 | 16.091 | 0 | 3 | 0 | 53.269 | 53.521 | 28.165 | 28.094 | 31.804 | 23.226 | 3.722 | 2 | 0 | 59.477 | 56.112 | 47.56 | 17.522 | 0 | 0 | 56.674 | 35.392 | [5 empty] | 16.091 | 25.175 | 14 | 5.5126 | 5.1648 | 3.4423 | 3.1579 | 2.0069 | 36.4052
2008-03-12 | 15:20 | 0 | 16.061 | 0 | 3 | 0 | 53.265 | 53.587 | 28.474 | 28.089 | 32.255 | 23.15 | 3.818 | 3 | 0 | 59.426 | 56.084 | 47.556 | 17.492 | 0 | 0 | 56.624 | 35.27 | [5 empty] | 0 | 25.176 | 15 | 5.4846 | 5.1382 | 3.4411 | 3.1579 | 1.9803 | 36.1063
2008-03-12 | 15:21 | 0 | 16.066 | 1 | 4 | 0 | 53.246 | 53.682 | 29.082 | 28.454 | 32.878 | 23.202 | 3.671 | 2 | 0 | 59.41 | 56.112 | 47.56 | 17.522 | 0 | 0 | 56.697 | 35.206 | [5 empty] | 0 | 24.792 | 16 | 5.5274 | 5.1789 | 3.4429 | 3.1579 | 2.021 | 36.5628
2008-03-12 | 15:22 | 1 | 16.061 | 0 | 3 | 0 | 53.241 | 53.701 | 29.798 | 29.099 | 33.625 | 23.222 | 3.766 | 2 | 0 | 59.36 | 56.107 | 47.532 | 17.517 | 0 | 0 | 56.647 | 35.06 | [5 empty] | 16.061 | 24.142 | 17 | 5.4997 | 5.1526 | 3.4418 | 3.1579 | 1.9947 | 36.2686
2008-03-12 | 15:23 | 0 | 16.091 | 0 | 4 | 1 | 53.132 | 53.773 | 30.646 | 29.996 | 34.641 | 23.251 | 3.771 | 2 | 0 | 59.388 | 56.112 | 47.607 | 17.547 | 0 | 0 | 56.743 | 35.041 | [5 empty] | 0 | 23.136 | 18 | 5.4983 | 5.1512 | 3.4417 | 3.1579 | 1.9933 | 36.253
2008-03-12 | 15:24 | 1 | 16.061 | 0 | 3 | 0 | 53.197 | 53.769 | 31.291 | 30.761 | 35.364 | 23.295 | 3.74 | 2 | 0 | 59.315 | 56.084 | 47.556 | 17.542 | 0 | 0 | 56.715 | 34.919 | [5 empty] | 16.061 | 22.436 | 0 | 5.5073 | 5.1598 | 3.4421 | 3.1579 | 2.0019 | 36.3494
2008-03-12 | 15:25 | 0 | 16.061 | 0 | 4 | 0 | 53.449 | 53.839 | 31.99 | 31.46 | 36.234 | 23.366 | 3.766 | 2 | 0 | 59.315 | 56.131 | 47.579 | 17.517 | 0 | 0 | 56.693 | 34.823 | [5 empty] | 0 | 21.989 | 1 | 5.4997 | 5.1526 | 5.2839 | 5 | 0.15257 | 2.7742
2008-03-12 | 15:26 | 0 | 16.028 | 0 | 4 | 0 | 53.234 | 53.9 | 32.771 | 32.176 | 36.885 | 23.408 | 3.759 | 2 | 0 | 59.308 | 56.054 | 47.616 | 17.484 | 0 | 0 | 56.64 | 34.723 | [5 empty] | 0 | 21.058 | 2 | 5.5018 | 5.1545 | 5.2839 | 5 | 0.15451 | 2.8083
2008-03-12 | 15:27 | 1 | 15.983 | 0 | 3 | 0 | 53.514 | 53.766 | 33.904 | 33.082 | 37.593 | 23.386 | 3.738 | 2 | 0 | 59.267 | 56.014 | 47.598 | 17.439 | 0 | 0 | 56.599 | 34.632 | [5 empty] | 15.983 | 20.432 | 3 | 5.5079 | 5.1603 | 5.2842 | 5 | 0.16032 | 2.9108
2008-03-12 | 15:28 | 0 | 16.038 | 0 | 4 | 0 | 53.498 | 54.026 | 35.038 | 34.359 | 38.516 | 23.516 | 3.771 | 2 | 0 | 59.274 | 56.065 | 47.696 | 17.522 | 0 | 0 | 56.56 | 34.593 | [5 empty] | 0 | 19.139 | 4 | 5.4983 | 5.1512 | 5.2838 | 5 | 0.15119 | 2.7497
2008-03-12 | 15:29 | 0 | 16.006 | 0 | 3 | 0 | 53.629 | 53.995 | 36.136 | 35.572 | 39.215 | 23.41 | 3.612 | 2 | 0 | 59.244 | 56.035 | 47.665 | 17.439 | 0 | 0 | 56.51 | 34.445 | [5 empty] | 0 | 18.057 | 5 | 5.5446 | 5.1952 | 5.2857 | 5 | 0.1952 | 3.5205
2008-03-12 | 15:30 | 1 | 15.983 | 1 | 4 | 0 | 53.766 | 54.18 | 36.983 | 36.701 | 39.686 | 23.555 | 3.637 | 1 | 0 | 59.244 | 56.035 | 47.735 | 17.489 | 0 | 0 | 56.531 | 34.421 | [5 empty] | 15.983 | 17.065 | 6 | 5.5373 | 5.1883 | 5.2854 | 5 | 0.18828 | 3.4002
2008-03-12 | 15:31 | 0 | 16.006 | 0 | 3 | 0 | 53.72 | 54.224 | 37.734 | 37.524 | 40.365 | 23.58 | 3.56 | 2 | 0 | 59.267 | 56.058 | 47.759 | 17.439 | 0 | 0 | 56.576 | 34.397 | [5 empty] | 0 | 16.196 | 7 | 5.5597 | 5.2096 | 5.2863 | 5 | 0.20959 | 3.7698
2008-03-12 | 15:32 | 0 | 15.953 | 0 | 4 | 0 | 54.014 | 54.196 | 38.153 | 38.129 | 40.925 | 23.575 | 3.529 | 1 | 0 | 59.217 | 56.007 | 47.798 | 17.459 | 0 | 0 | 56.549 | 34.299 | [5 empty] | 0 | 15.885 | 8 | 5.5688 | 5.2182 | 5.2867 | 5 | 0.21817 | 3.9178
2008-03-12 | 15:33 | 0 | 15.958 | 0 | 3 | 0 | 54.66 | 54.59 | 38.509 | 38.626 | 41.542 | 23.724 | 3.661 | 2 | 0 | 59.201 | 56.058 | 47.917 | 17.434 | 0 | 0 | 56.572 | 34.203 | [5 empty] | 0 | 16.034 | 9 | 5.5303 | 5.1816 | 5.2851 | 5 | 0.18164 | 3.2844
2008-03-12 | 15:34 | 1 | 15.983 | 0 | 3 | 0 | 55.302 | 55.165 | 38.767 | 38.932 | 41.588 | 23.749 | 3.661 | 1 | 0 | 59.244 | 56.035 | 47.988 | 17.464 | 0 | 0 | 56.599 | 34.187 | [5 empty] | 15.983 | 16.37 | 10 | 5.5303 | 5.1816 | 5.2851 | 5 | 0.18164 | 3.2844
2008-03-12 | 15:35 | 0 | 15.953 | 0 | 4 | 1 | 55.778 | 55.755 | 38.904 | 39.117 | 42.406 | 23.79 | 3.681 | 2 | 0 | 59.239 | 56.03 | 47.983 | 17.484 | 0 | 0 | 56.638 | 34.134 | [5 empty] | 0 | 16.661 | 11 | 5.5245 | 5.1761 | 5.2849 | 5 | 0.1761 | 3.1876
2008-03-12 | 15:36 | 0 | 16.001 | 0 | 3 | 0 | 56.325 | 56.236 | 38.976 | 39.255 | 43.063 | 23.815 | 3.555 | 1 | 0 | 59.239 | 56.03 | 48.051 | 17.484 | 0 | 0 | 56.549 | 34.086 | [5 empty] | 0 | 17.07 | 0 | 5.5612 | 5.211 | 5.2864 | 5 | 0.21098 | 3.7937
2008-03-12 | 15:37 | 0 | 15.943 | 0 | 3 | 0 | 56.811 | 56.699 | 39.062 | 39.32 | 43.504 | 23.832 | 3.395 | 2 | 0 | 59.187 | 55.956 | 47.929 | 17.477 | 0 | 0 | 56.496 | 34.007 | [5 empty] | 0 | 17.491 | 1 | 5.6078 | 5.2553 | 2.1064 | 1.8182 | 3.4371 | 61.2914
2008-03-12 | 15:38 | 1 | 15.895 | 0 | 3 | 0 | 54.441 | 57.215 | 39.062 | 39.389 | 37.746 | 23.832 | 3.421 | 1 | 0 | 59.187 | 56.023 | 48.02 | 17.477 | 0 | 0 | 56.565 | 34.007 | [5 empty] | 15.895 | 15.052 | 2 | 5.6002 | 5.2481 | 2.1061 | 1.8182 | 3.4299 | 61.2457
2008-03-12 | 15:39 | 0 | 15.92 | 0 | 3 | 0 | 44.324 | 55.039 | 39.062 | 39.389 | 30.987 | 23.879 | 3.395 | 0 | 0 | 59.164 | 56.023 | 48.067 | 17.477 | 0 | 0 | 56.542 | 33.962 | [5 empty] | 0 | 4.935 | 3 | 5.6078 | 5.2553 | 2.1064 | 1.8182 | 3.4371 | 61.2914
2008-03-12 | 15:40 | 0 | 15.92 | 1 | 3 | 0 | 41.552 | 45.154 | 39.014 | 39.437 | 26.843 | 23.928 | 3.295 | 1 | 0 | 59.187 | 56.023 | 48.158 | 17.477 | 0 | 0 | 56.565 | 33.914 | [5 empty] | 0 | 2.115 | 4 | 5.6369 | 5.2829 | 2.1076 | 1.8182 | 3.4648 | 61.4658
2008-03-12 | 15:41 | 0 | 15.92 | 0 | 3 | 0 | 40.659 | 42.233 | 39.014 | 39.389 | 24.771 | 23.952 | 3.444 | 0 | 0 | 59.164 | 56 | 48.205 | 17.419 | 0 | 0 | 56.512 | 33.835 | [5 empty] | 0 | 1.27 | 5 | 5.5935 | 5.2417 | 2.1058 | 1.8182 | 3.4235 | 61.2052
2008-03-12 | 15:42 | 0 | 15.943 | 0 | 3 | 0 | 40.188 | 41.224 | 38.803 | 39.413 | 23.518 | 23.879 | 3.444 | 0 | 0 | 59.21 | 56.023 | 48.205 | 17.451 | 0 | 0 | 56.565 | 33.797 | [5 empty] | 0 | 0.775 | 6 | 5.5935 | 5.2417 | 2.1058 | 1.8182 | 3.4235 | 61.2052
2008-03-12 | 15:43 | 0 | 15.888 | 0 | 3 | 0 | 39.875 | 40.674 | 38.418 | 39.193 | 21.824 | 23.871 | 3.362 | 0 | 0 | 59.157 | 55.97 | 48.198 | 17.419 | 0 | 0 | 56.512 | 33.742 | [5 empty] | 0 | 0.682 | 7 | 5.6174 | 5.2644 | 2.1068 | 1.8182 | 3.4462 | 61.3491
2008-03-12 | 15:44 | 0 | 15.91 | 0 | 3 | 0 | 39.617 | 40.298 | 38.114 | 38.772 | 19.37 | 23.92 | 3.261 | 0 | 0 | 59.134 | 55.97 | 48.174 | 17.444 | 0 | 0 | 56.558 | 33.718 | [5 empty] | 0 | 0.845 | 8 | 5.6468 | 5.2924 | 2.108 | 1.8182 | 3.4742 | 61.5247
2008-03-12 | 15:45 | 0 | 15.91 | 0 | 3 | 0 | 39.193 | 39.995 | 37.854 | 38.49 | 19.098 | 23.991 | 3.184 | 0 | 0 | 59.068 | 55.97 | 48.151 | 17.394 | 0 | 0 | 56.512 | 33.649 | [5 empty] | 0 | 0.703 | 9 | 5.6692 | 5.3137 | 2.1089 | 1.8182 | 3.4955 | 61.6573
2008-03-12 | 15:46 | 0 | 15.888 | 0 | 3 | 0 | 38.794 | 39.571 | 37.385 | 38.136 | 18.874 | 24.065 | 3.158 | 0 | 0 | 59.068 | 56.016 | 48.128 | 17.444 | 0 | 0 | 56.579 | 33.577 | [5 empty] | 0 | 0.658 | 10 | 5.6768 | 5.3209 | 2.1092 | 1.8182 | 3.5027 | 61.7018
2008-03-12 | 15:47 | 0 | 15.888 | 0 | 3 | 0 | 38.418 | 39.172 | 36.796 | 37.715 | 17.295 | 24.185 | 3.109 | 0 | 0 | 59.045 | 55.993 | 48.104 | 17.466 | 0 | 0 | 56.67 | 33.577 | [5 empty] | 0 | 0.703 | 11 | 5.6911 | 5.3344 | 2.1098 | 1.8182 | 3.5162 | 61.7855
2008-03-12 | 15:48 | 0 | 15.88 | 0 | 2 | 0 | 40.528 | 38.696 | 36.275 | 37.098 | 35.524 | 24.131 | 2.926 | 0 | 0 | 58.975 | 55.942 | 48.055 | 17.389 | 0 | 0 | 56.62 | 33.527 | [5 empty] | 0 | 3.43 | 12 | 5.7443 | 5.3851 | 2.112 | 1.8182 | 3.5669 | 62.0941
2008-03-12 | 15:49 | 0 | 15.91 | 0 | 3 | 0 | 53.953 | 39.547 | 35.976 | 36.679 | 35.388 | 24.256 | 3.109 | 0 | 0 | 59.045 | 55.946 | 48.104 | 17.444 | 0 | 0 | 56.624 | 33.531 | [5 empty] | 0 | 17.274 | 13 | 5.6911 | 5.3344 | 2.1098 | 1.8182 | 3.5162 | 61.7855
2008-03-12 | 15:50 | 0 | 15.91 | 0 | 3 | 0 | 55.627 | 52.852 | 35.598 | 36.304 | 36.234 | 24.234 | 2.957 | 2 | 0 | 59.023 | 55.925 | 48.06 | 17.444 | 0 | 0 | 56.558 | 33.483 | [5 empty] | 0 | 19.323 | 14 | 5.7353 | 5.3765 | 2.1116 | 1.8182 | 3.5583 | 62.0422
2008-03-12 | 15:51 | 0 | 15.88 | 1 | 2 | 0 | 56.396 | 55.414 | 35.287 | 35.969 | 36.134 | 24.131 | 2.823 | 1 | 0 | 58.952 | 55.897 | 47.985 | 17.389 | 0 | 0 | 56.462 | 33.407 | [5 empty] | 0 | 20.427 | 15 | 5.7743 | 5.4136 | 2.1132 | 1.8182 | 3.5954 | 62.2653
2008-03-12 | 15:52 | 0 | 15.905 | 0 | 3 | 0 | 48.697 | 56.17 | 35.124 | 35.593 | 22.854 | 24.156 | 2.875 | 1 | 0 | 58.906 | 55.897 | 48.009 | 17.414 | 0 | 0 | 56.439 | 33.385 | [5 empty] | 0 | 13.104 | 16 | 5.7592 | 5.3992 | 2.1126 | 1.8182 | 3.581 | 62.1791
2008-03-12 | 15:53 | 0 | 15.88 | 0 | 2 | 0 | 40.176 | 53.673 | 34.983 | 35.359 | 18.673 | 24.131 | 2.798 | 0 | 0 | 58.906 | 55.827 | 47.985 | 17.389 | 0 | 0 | 56.373 | 33.338 | [5 empty] | 0 | 4.817 | 17 | 5.7816 | 5.4205 | 2.1135 | 1.8182 | 3.6023 | 62.3066
2008-03-12 | 15:54 | 0 | 15.88 | 0 | 2 | 0 | 37.591 | 42.903 | 34.983 | 35.194 | 16.944 | 24.156 | 2.774 | 1 | 0 | 58.906 | 55.874 | 48.032 | 17.436 | 0 | 0 | 56.373 | 33.385 | [5 empty] | 0 | 2.397 | 18 | 5.7886 | 5.4272 | 2.1137 | 1.8182 | 3.609 | 62.3461
2008-03-12 | 15:55 | 0 | 15.857 | 0 | 3 | 0 | 36.557 | 38.837 | 34.983 | 35.146 | 14.872 | 24.18 | 2.774 | 0 | 0 | 58.929 | 55.874 | 48.032 | 17.436 | 0 | 0 | 56.396 | 33.361 | [5 empty] | 0 | 1.411 | 19 | 5.7886 | 5.4272 | 2.1137 | 1.8182 | 3.609 | 62.3461
2008-03-12 | 15:56 | 0 | 15.857 | 0 | 2 | 0 | 36.017 | 37.356 | 34.701 | 35.146 | 15.511 | 24.205 | 2.823 | 0 | 0 | 58.906 | 55.874 | 48.032 | 17.389 | 0 | 0 | 56.396 | 33.361 | [5 empty] | 0 | 0.871 | 20 | 5.7743 | 5.4136 | 2.1132 | 1.8182 | 3.5954 | 62.2653
2008-03-12 | 15:57 | 0 | 15.875 | 0 | 3 | 0 | 35.682 | 36.552 | 34.483 | 34.907 | 14.593 | 24.126 | 2.692 | 0 | 0 | 58.902 | 55.823 | 48.004 | 17.383 | 0 | 0 | 56.346 | 33.333 | [5 empty] | 0 | 0.775 | 21 | 5.8125 | 5.4499 | 2.1147 | 1.8182 | 3.6317 | 62.4805
2008-03-12 | 15:58 | 0 | 15.85 | 0 | 3 | 0 | 35.399 | 36.129 | 34.507 | 34.648 | 13.434 | 24.055 | 2.793 | 0 | 0 | 58.879 | 55.823 | 48.004 | 17.383 | 0 | 0 | 56.412 | 33.261 | [5 empty] | 0 | 0.751 | 22 | 5.7831 | 5.4219 | 2.1135 | 1.8182 | 3.6037 | 62.3148
2008-03-12 | 15:59 | 0 | 15.875 | 0 | 3 | 0 | 35.072 | 35.799 | 34.648 | 34.648 | 14.47 | 24.077 | 2.996 | 0 | 0 | 58.879 | 55.846 | 47.957 | 17.406 | 0 | 0 | 56.369 | 33.216 | [5 empty] | 0 | 0.424 | 23 | 5.724 | 5.3657 | 2.1111 | 1.8182 | 3.5475 | 61.9767
2008-03-12 | 16:00 | 0 | 15.84 | 0 | 2 | 0 | 34.921 | 35.366 | 34.663 | 34.825 | 12.831 | 23.996 | 3.011 | 0 | 0 | 58.801 | 55.79 | 47.924 | 17.396 | 0 | 0 | 56.314 | 33.158 | [5 empty] | 0 | 0.096 | 24 | 5.7196 | 5.3616 | 2.111 | 1.8182 | 3.5434 | 61.9515
2008-03-12 | 16:01 | 0 | 15.84 | 0 | 3 | 0 | 34.99 | 35.155 | 34.498 | 34.873 | 12.534 | 23.947 | 2.934 | 0 | 0 | 58.781 | 55.813 | 47.878 | 17.348 | 0 | 0 | 56.291 | 33.065 | [5 empty] | 0 | 0.117 | 25 | 5.742 | 5.3829 | 2.1119 | 1.8182 | 3.5647 | 62.0807
2008-03-12 | 16:02 | 1 | 15.875 | 0 | 3 | 0 | 47.5 | 35.282 | 34.225 | 34.766 | 32.862 | 23.933 | 3.022 | 0 | 0 | 58.833 | 55.89 | 47.91 | 17.431 | 0 | 0 | 56.412 | 33.168 | [5 empty] | 15.875 | 12.734 | 26 | 5.7164 | 5.3585 | 2.1108 | 1.8182 | 3.5403 | 61.9329
2008-03-12 | 16:03 | 0 | 15.865 | 1 | 3 | 0 | 53.405 | 45.609 | 33.981 | 34.45 | 33.744 | 23.778 | 2.782 | 1 | 0 | 58.781 | 55.813 | 47.857 | 17.421 | 0 | 0 | 56.291 | 33.134 | [5 empty] | 0 | 18.955 | 27 | 5.7863 | 5.4249 | 2.1137 | 1.8182 | 3.6068 | 62.333
2008-03-12 | 16:04 | 0 | 15.815 | 0 | 3 | 0 | 54.46 | 53.223 | 33.675 | 34.168 | 34.333 | 23.754 | 2.63 | 2 | 0 | 58.735 | 55.79 | 47.81 | 17.421 | 0 | 0 | 56.314 | 33.11 | [5 empty] | 0 | 20.292 | 28 | 5.8305 | 5.467 | 2.1154 | 1.8182 | 3.6488 | 62.5814
2008-03-12 | 16:05 | 1 | 15.84 | 0 | 3 | 0 | 54.735 | 54.413 | 33.627 | 33.885 | 33.885 | 23.732 | 2.731 | 2 | 0 | 58.735 | 55.79 | 47.787 | 17.396 | 0 | 0 | 56.314 | 33.11 | [5 empty] | 15.84 | 20.85 | 29 | 5.8011 | 5.4391 | 2.1143 | 1.8182 | 3.6209 | 62.4167
2008-03-12 | 16:06 | 0 | 15.835 | 0 | 2 | 0 | 54.684 | 54.775 | 33.553 | 33.716 | 34.656 | 23.702 | 2.55 | 1 | 0 | 58.708 | 55.762 | 47.759 | 17.366 | 0 | 0 | 56.264 | 33.058 | [5 empty] | 0 | 20.968 | 30 | 5.8538 | 5.4892 | 2.1164 | 1.8182 | 3.671 | 62.7106
2008-03-12 | 16:07 | 0 | 15.825 | 0 | 3 | 0 | 54.422 | 54.859 | 33.613 | 33.66 | 34.811 | 23.717 | 2.54 | 2 | 0 | 58.721 | 55.799 | 47.773 | 17.431 | 0 | 0 | 56.3 | 33.051 | [5 empty] | 0 | 20.762 | 31 | 5.8568 | 5.4919 | 2.1165 | 1.8182 | 3.6737 | 62.7267
2008-03-12 | 16:08 | 0 | 15.825 | 0 | 3 | 1 | 54.261 | 54.744 | 33.73 | 33.708 | 35.517 | 23.619 | 2.641 | 2 | 0 | 58.744 | 55.753 | 47.819 | 17.406 | 0 | 0 | 56.277 | 33.072 | [5 empty] | 0 | 20.553 | 32 | 5.8273 | 5.464 | 2.1153 | 1.8182 | 3.6458 | 62.5635
2008-03-12 | 16:09 | 1 | 15.85 | 0 | 3 | 0 | 54.103 | 54.583 | 34.036 | 33.849 | 35.847 | 23.668 | 2.489 | 1 | 0 | 58.721 | 55.729 | 47.773 | 17.406 | 0 | 0 | 56.254 | 32.979 | [5 empty] | 15.85 | 20.254 | 0 | 5.8716 | 5.506 | 2.1171 | 1.8182 | 3.6879 | 62.8085
2008-03-12 | 16:10 | 0 | 15.825 | 0 | 3 | 0 | 53.734 | 54.492 | 34.577 | 34.108 | 35.892 | 23.692 | 2.566 | 2 | 0 | 58.767 | 55.706 | 47.843 | 17.406 | 0 | 0 | 56.323 | 33.051 | [5 empty] | 0 | 19.626 | 1 | 5.8492 | 5.4847 | 3.0253 | 2.7273 | 2.7575 | 47.1426
2008-03-12 | 16:11 | 0 | 15.85 | 0 | 3 | 0 | 53.666 | 54.194 | 35.447 | 34.742 | 36.691 | 23.739 | 2.641 | 1 | 0 | 58.787 | 55.753 | 47.773 | 17.482 | 0 | 0 | 56.277 | 33.027 | [5 empty] | 0 | 18.924 | 2 | 5.8273 | 5.464 | 3.0244 | 2.7273 | 2.7367 | 46.9631
2008-03-12 | 16:12 | 1 | 15.82 | 1 | 3 | 0 | 53.89 | 54.098 | 36.641 | 35.746 | 37.485 | 23.589 | 2.383 | 2 | 0 | 58.74 | 55.701 | 47.791 | 17.326 | 0 | 0 | 56.25 | 32.974 | [5 empty] | 15.82 | 18.144 | 3 | 5.9025 | 5.5354 | 3.0275 | 2.7273 | 2.8081 | 47.5752
2008-03-12 | 16:13 | 0 | 15.82 | 0 | 3 | 0 | 54.35 | 54.28 | 37.744 | 37.016 | 38.098 | 23.709 | 2.306 | 1 | 0 | 58.806 | 55.701 | 47.859 | 17.376 | 0 | 0 | 56.25 | 32.95 | [5 empty] | 0 | 17.334 | 4 | 5.9249 | 5.5567 | 3.0284 | 2.7273 | 2.8294 | 47.7549
2008-03-12 | 16:14 | 0 | 15.82 | 0 | 3 | 0 | 55.312 | 54.761 | 38.543 | 38.215 | 39.53 | 23.709 | 2.306 | 2 | 0 | 58.806 | 55.701 | 47.859 | 17.351 | 0 | 0 | 56.184 | 32.95 | [5 empty] | 0 | 17.097 | 5 | 5.9249 | 5.5567 | 3.0284 | 2.7273 | 2.8294 | 47.7549
2008-03-12 | 16:15 | 0 | 15.764 | 0 | 3 | 0 | 56.268 | 55.697 | 38.892 | 38.913 | 40.466 | 23.705 | 2.123 | 1 | 0 | 58.778 | 55.673 | 47.854 | 17.396 | 0 | 0 | 56.223 | 32.921 | [5 empty] | 0 | 17.355 | 6 | 5.9782 | 5.6074 | 3.0305 | 2.7273 | 2.8801 | 48.1765
2008-03-12 | 16:16 | 1 | 15.769 | 0 | 3 | 0 | 57.012 | 56.654 | 39.2 | 39.389 | 41.317 | 23.808 | 2.079 | 2 | 0 | 58.829 | 55.748 | 47.906 | 17.401 | 0 | 0 | 56.273 | 32.95 | [5 empty] | 15.769 | 17.623 | 7 | 5.991 | 5.6195 | 3.031 | 2.7273 | 2.8923 | 48.2768
2008-03-12 | 16:17 | 0 | 15.764 | 0 | 3 | 0 | 55.902 | 57.366 | 39.526 | 39.691 | 33.792 | 23.803 | 1.971 | 1 | 0 | 58.824 | 55.72 | 47.901 | 17.396 | 0 | 0 | 56.268 | 32.897 | [5 empty] | 0 | 16.211 | 8 | 6.0224 | 5.6494 | 3.0323 | 2.7273 | 2.9222 | 48.5211
2008-03-12 | 16:18 | 0 | 15.79 | 0 | 3 | 0 | 45.035 | 56.245 | 39.76 | 39.949 | 26.066 | 23.874 | 1.971 | 1 | 0 | 58.847 | 55.673 | 47.992 | 17.396 | 0 | 0 | 56.245 | 32.897 | [5 empty] | 0 | 5.086 | 9 | 6.0224 | 5.6494 | 3.0323 | 2.7273 | 2.9222 | 48.5211
2008-03-12 | 16:19 | 0 | 15.79 | 0 | 3 | 0 | 42.064 | 45.882 | 40.018 | 40.16 | 22.55 | 23.898 | 1.945 | 0 | 0 | 58.847 | 55.697 | 48.039 | 17.396 | 0 | 0 | 56.289 | 32.874 | [5 empty] | 0 | 1.904 | 10 | 6.03 | 5.6566 | 3.0326 | 2.7273 | 2.9294 | 48.5795
2008-03-12 | 16:20 | 0 | 15.79 | 0 | 3 | 0 | 41.289 | 42.721 | 40.231 | 40.442 | 20.333 | 23.969 | 1.922 | 0 | 0 | 58.824 | 55.697 | 48.083 | 17.396 | 0 | 0 | 56.268 | 32.852 | [5 empty] | 0 | 0.847 | 11 | 6.0367 | 5.663 | 3.0329 | 2.7273 | 2.9357 | 48.6311
2008-03-12 | 16:21 | 0 | 15.79 | 0 | 3 | 0 | 41.052 | 41.899 | 40.253 | 40.7 | 18.703 | 23.994 | 1.971 | 0 | 0 | 58.867 | 55.697 | 48.13 | 17.396 | 0 | 0 | 56.2 | 32.852 | [5 empty] | 0 | 0.352 | 12 | 6.0224 | 5.6494 | 3.0323 | 2.7273 | 2.9222 | 48.5211
2008-03-12 | 16:22 | 0 | 15.79 | 0 | 3 | 0 | 41.076 | 41.571 | 39.502 | 40.724 | 18.012 | 23.969 | 1.945 | 0 | 0 | 58.847 | 55.697 | 48.13 | 17.371 | 0 | 0 | 56.2 | 32.804 | [5 empty] | 0 | 0.352 | 13 | 6.03 | 5.6566 | 3.0326 | 2.7273 | 2.9294 | 48.5795
2008-03-12 | 16:23 | 0 | 15.79 | 1 | 3 | 0 | 40.982 | 41.499 | 38.421 | 39.784 | 17.766 | 23.969 | 1.896 | 0 | 0 | 58.867 | 55.697 | 48.107 | 17.421 | 0 | 0 | 56.245 | 32.804 | [5 empty] | 0 | 1.198 | 14 | 6.0443 | 5.6702 | 3.0332 | 2.7273 | 2.9429 | 48.6892
2008-03-12 | 16:24 | 0 | 15.79 | 0 | 4 | 0 | 40.136 | 41.31 | 37.552 | 38.655 | 17.049 | 23.994 | 1.87 | 0 | 0 | 58.824 | 55.697 | 48.13 | 17.421 | 0 | 0 | 56.223 | 32.804 | [5 empty] | 0 | 1.481 | 15 | 6.0519 | 5.6774 | 3.0335 | 2.7273 | 2.9501 | 48.7472
2008-03-12 | 16:25 | 0 | 15.764 | 0 | 3 | 0 | 39.031 | 40.49 | 36.658 | 37.739 | 16.383 | 23.994 | 1.896 | 0 | 0 | 58.801 | 55.697 | 48.107 | 17.396 | 0 | 0 | 56.2 | 32.78 | [5 empty] | 0 | 1.292 | 16 | 6.0443 | 5.6702 | 3.0332 | 2.7273 | 2.9429 | 48.6892
2008-03-12 | 16:26 | 0 | 15.754 | 0 | 3 | 0 | 37.988 | 39.327 | 35.919 | 36.765 | 15.606 | 23.913 | 1.886 | 0 | 0 | 58.746 | 55.641 | 48.097 | 17.361 | 0 | 0 | 56.168 | 32.723 | [5 empty] | 0 | 1.223 | 17 | 6.0472 | 5.673 | 3.0333 | 2.7273 | 2.9457 | 48.7115
2008-03-12 | 16:27 | 0 | 15.759 | 0 | 3 | 0 | 37.196 | 38.37 | 35.268 | 36.091 | 32.541 | 23.942 | 1.891 | 0 | 0 | 58.753 | 55.694 | 48.058 | 17.439 | 0 | 0 | 56.197 | 32.754 | [5 empty] | 0 | 1.105 | 18 | 6.0457 | 5.6716 | 3.0333 | 2.7273 | 2.9443 | 48.7004
2008-03-12 | 16:28 | 0 | 15.785 | 0 | 3 | 0 | 50.994 | 38.394 | 34.586 | 35.409 | 35.502 | 23.893 | 1.94 | 1 | 0 | 58.73 | 55.603 | 48.034 | 17.416 | 0 | 0 | 56.152 | 32.73 | [5 empty] | 0 | 15.585 | 19 | 6.0315 | 5.658 | 3.0327 | 2.7273 | 2.9307 | 48.5907
2008-03-12 | 16:29 | 0 | 15.759 | 0 | 4 | 0 | 53.608 | 51.451 | 33.787 | 34.517 | 35.737 | 23.869 | 2.017 | 1 | 0 | 58.708 | 55.671 | 47.943 | 17.416 | 0 | 0 | 56.175 | 32.73 | [5 empty] | 0 | 19.091 | 20 | 6.009 | 5.6367 | 3.0318 | 2.7273 | 2.9094 | 48.4173
2008-03-12 | 16:30 | 1 | 15.679 | 0 | 3 | 1 | 54.035 | 53.853 | 33.005 | 33.546 | 35.612 | 23.812 | 1.906 | 2 | 0 | 58.678 | 55.617 | 47.889 | 17.406 | 0 | 0 | 56.213 | 32.699 | [5 empty] | 15.679 | 20.489 | 21 | 6.0414 | 5.6674 | 3.0331 | 2.7273 | 2.9401 | 48.6669
2008-03-12 | 16:31 | 0 | 15.734 | 0 | 3 | 0 | 54.042 | 54.317 | 32.565 | 32.895 | 35.337 | 23.822 | 1.865 | 2 | 0 | 58.664 | 55.648 | 47.92 | 17.416 | 0 | 0 | 56.197 | 32.706 | [5 empty] | 0 | 21.147 | 0 | 6.0533 | 5.6788 | 3.0336 | 2.7273 | 2.9515 | 48.7584
2008-03-12 | 16:32 | 0 | 15.759 | 0 | 4 | 0 | 53.883 | 54.341 | 32.637 | 32.517 | 35.643 | 23.822 | 1.891 | 2 | 0 | 58.687 | 55.624 | 47.852 | 17.416 | 0 | 0 | 56.152 | 32.706 | [5 empty] | 0 | 21.366 | 1 | 6.0457 | 5.6716 | 5.306 | 5 | 0.67157 | 11.1082
2008-03-12 | 16:33 | 1 | 15.727 | 1 | 3 | 0 | 53.783 | 54.243 | 32.957 | 32.792 | 36.036 | 23.766 | 1.729 | 1 | 0 | 58.635 | 55.617 | 47.752 | 17.383 | 0 | 0 | 56.168 | 32.651 | [5 empty] | 15.727 | 20.991 | 2 | 6.0929 | 5.7164 | 5.3079 | 5 | 0.71641 | 11.7581
2008-03-12 | 16:34 | 0 | 15.734 | 0 | 4 | 0 | 53.79 | 54.226 | 33.553 | 33.295 | 36.701 | 23.749 | 1.762 | 2 | 0 | 58.687 | 55.603 | 47.782 | 17.416 | 0 | 0 | 56.131 | 32.706 | [5 empty] | 0 | 20.495 | 3 | 6.0833 | 5.7073 | 5.3075 | 5 | 0.70728 | 11.6265
2008-03-12 | 16:35 | 0 | 15.734 | 0 | 3 | 0 | 53.86 | 54.25 | 34.376 | 33.976 | 37.454 | 23.773 | 1.762 | 2 | 0 | 58.708 | 55.648 | 47.782 | 17.416 | 0 | 0 | 56.107 | 32.706 | [5 empty] | 0 | 19.884 | 4 | 6.0833 | 5.7073 | 5.3075 | 5 | 0.70728 | 11.6265
2008-03-12 | 16:36 | 1 | 15.752 | 0 | 4 | 0 | 53.715 | 54.287 | 35.495 | 34.978 | 38.15 | 23.766 | 1.705 | 2 | 0 | 58.701 | 55.594 | 47.684 | 17.383 | 0 | 0 | 56.03 | 32.627 | [5 empty] | 15.752 | 18.737 | 5 | 6.0999 | 5.7231 | 5.3082 | 5 | 0.72306 | 11.8536
2008-03-12 | 16:37 | 0 | 15.727 | 0 | 3 | 0 | 53.806 | 54.219 | 36.528 | 36.225 | 38.973 | 23.741 | 1.68 | 2 | 0 | 58.701 | 55.594 | 47.775 | 17.456 | 0 | 0 | 56.1 | 32.699 | [5 empty] | 0 | 17.581 | 6 | 6.1072 | 5.73 | 5.3085 | 5 | 0.72998 | 11.9527
2008-03-12 | 16:38 | 0 | 15.727 | 0 | 4 | 0 | 53.921 | 54.357 | 37.21 | 37.165 | 39.772 | 23.79 | 1.654 | 1 | 0 | 58.724 | 55.594 | 47.775 | 17.431 | 0 | 0 | 56.1 | 32.651 | [5 empty] | 0 | 16.756 | 7 | 6.1148 | 5.7372 | 5.3088 | 5 | 0.73717 | 12.0556
2008-03-12 | 16:39 | 1 | 15.727 | 0 | 3 | 0 | 54.012 | 54.425 | 37.423 | 37.727 | 40.126 | 23.837 | 1.602 | 2 | 0 | 58.724 | 55.617 | 47.798 | 17.482 | 0 | 0 | 56.1 | 32.627 | [5 empty] | 15.727 | 16.285 | 8 | 6.1299 | 5.7516 | 5.3094 | 5 | 0.75157 | 12.2607
2008-03-12 | 16:40 | 0 | 15.727 | 0 | 4 | 0 | 54.287 | 54.518 | 37.586 | 38.081 | 40.994 | 23.861 | 1.577 | 1 | 0 | 58.701 | 55.641 | 47.866 | 17.456 | 0 | 0 | 56.077 | 32.651 | [5 empty] | 0 | 16.206 | 9 | 6.1372 | 5.7585 | 5.3097 | 5 | 0.75849 | 12.3589
2008-03-12 | 16:41 | 0 | 15.727 | 0 | 3 | 0 | 54.31 | 54.723 | 38.009 | 38.339 | 41.535 | 23.861 | 1.528 | 2 | 0 | 58.746 | 55.594 | 47.889 | 17.456 | 0 | 0 | 56.03 | 32.651 | [5 empty] | 0 | 15.971 | 10 | 6.1514 | 5.772 | 5.3103 | 5 | 0.77205 | 12.5507
2008-03-12 | 16:42 | 0 | 15.697 | 1 | 4 | 1 | 54.329 | 54.833 | 38.169 | 38.497 | 41.882 | 23.832 | 1.471 | 1 | 0 | 58.742 | 55.566 | 47.908 | 17.426 | 0 | 0 | 56.072 | 32.622 | [5 empty] | 0 | 15.832 | 11 | 6.168 | 5.7878 | 5.3109 | 5 | 0.78783 | 12.7727
2008-03-12 | 16:43 | 1 | 15.697 | 0 | 3 | 0 | 54.534 | 54.833 | 38.545 | 38.803 | 42.071 | 23.881 | 1.471 | 2 | 0 | 58.742 | 55.566 | 47.908 | 17.401 | 0 | 0 | 56.072 | 32.622 | [5 empty] | 15.697 | 15.731 | 0 | 6.168 | 5.7878 | 5.3109 | 5 | 0.78783 | 12.7727
2008-03-12 | 16:44 | 0 | 15.722 | 0 | 4 | 0 | 54.765 | 55.039 | 38.827 | 39.086 | 42.518 | 23.928 | 1.497 | 1 | 0 | 58.719 | 55.566 | 47.931 | 17.401 | 0 | 0 | 56.072 | 32.577 | [5 empty] | 0 | 15.679 | 1 | 6.1605 | 5.7806 | 4.5963 | 4.2857 | 1.4949 | 24.2663
2008-03-12 | 16:45 | 0 | 15.697 | 0 | 4 | 0 | 55.039 | 55.314 | 39.227 | 39.392 | 43.011 | 23.952 | 1.471 | 2 | 0 | 58.742 | 55.566 | 47.952 | 17.401 | 0 | 0 | 56.072 | 32.622 | [5 empty] | 0 | 15.647 | 2 | 6.168 | 5.7878 | 4.5967 | 4.2857 | 1.5021 | 24.3531
2008-03-12 | 16:46 | 0 | 15.671 | 0 | 3 | 0 | 55.361 | 55.545 | 39.437 | 39.767 | 43.269 | 23.977 | 1.42 | 1 | 0 | 58.742 | 55.566 | 47.952 | 17.426 | 0 | 0 | 56.026 | 32.598 | [5 empty] | 0 | 15.594 | 3 | 6.1829 | 5.8019 | 4.5973 | 4.2857 | 1.5162 | 24.523
2008-03-12 | 16:47 | 1 | 15.636 | 0 | 4 | 0 | 55.393 | 55.827 | 39.873 | 39.99 | 43.726 | 23.94 | 1.461 | 2 | 0 | 58.705 | 55.508 | 47.964 | 17.341 | 0 | 0 | 55.965 | 32.565 | [5 empty] | 15.636 | 15.403 | 4 | 6.171 | 5.7906 | 4.5968 | 4.2857 | 1.5049 | 24.3865
2008-03-12 | 16:48 | 0 | 15.719 | 0 | 3 | 0 | 55.491 | 55.951 | 39.973 | 40.468 | 44.109 | 24.07 | 1.42 | 1 | 0 | 58.712 | 55.515 | 48.016 | 17.373 | 0 | 0 | 55.928 | 32.572 | [5 empty] | 0 | 15.023 | 5 | 6.1829 | 5.8019 | 4.5973 | 4.2857 | 1.5162 | 24.523
2008-03-12 | 16:49 | 0 | 15.694 | 0 | 4 | 0 | 55.561 | 55.972 | 39.997 | 40.609 | 44.463 | 24.19 | 1.494 | 1 | 0 | 58.735 | 55.515 | 48.016 | 17.399 | 0 | 0 | 55.972 | 32.524 | [5 empty] | 0 | 14.952 | 6 | 6.1613 | 5.7815 | 4.5964 | 4.2857 | 1.4957 | 24.2763
2008-03-12 | 16:50 | 0 | 15.661 | 0 | 4 | 0 | 55.484 | 55.988 | 39.918 | 40.554 | 44.524 | 24.183 | 1.386 | 2 | 0 | 58.728 | 55.508 | 48.009 | 17.341 | 0 | 0 | 55.942 | 32.468 | [5 empty] | 0 | 14.93 | 7 | 6.1928 | 5.8114 | 4.5977 | 4.2857 | 1.5256 | 24.6357
2008-03-12 | 16:51 | 1 | 15.636 | 1 | 4 | 0 | 55.438 | 55.988 | 39.638 | 40.413 | 44.914 | 24.278 | 1.435 | 1 | 0 | 58.728 | 55.484 | 48.055 | 17.391 | 0 | 0 | 55.965 | 32.493 | [5 empty] | 15.636 | 15.025 | 8 | 6.1785 | 5.7978 | 4.5971 | 4.2857 | 1.5121 | 24.4731
2008-03-12 | 16:52 | 0 | 15.636 | 0 | 4 | 0 | 54.889 | 55.942 | 39.59 | 40.155 | 45.532 | 24.303 | 1.435 | 2 | 0 | 58.705 | 55.508 | 48.032 | 17.489 | 0 | 0 | 55.874 | 32.468 | [5 empty] | 0 | 14.734 | 9 | 6.1785 | 5.7978 | 4.5971 | 4.2857 | 1.5121 | 24.4731
2008-03-12 | 16:53 | 0 | 15.636 | 0 | 4 | 0 | 54.086 | 55.071 | 38.767 | 40.038 | 45.74 | 24.254 | 1.409 | 1 | 0 | 58.705 | 55.531 | 47.985 | 17.489 | 0 | 0 | 55.921 | 32.493 | [5 empty] | 0 | 14.048 | 10 | 6.1861 | 5.805 | 4.5974 | 4.2857 | 1.5193 | 24.5595
2008-03-12 | 16:54 | 1 | 15.661 | 0 | 5 | 0 | 53.626 | 54.52 | 38.44 | 39.05 | 45.717 | 24.183 | 1.409 | 1 | 0 | 58.728 | 55.484 | 48.009 | 17.416 | 0 | 0 | 55.942 | 32.493 | [5 empty] | 15.661 | 14.576 | 11 | 6.1861 | 5.805 | 4.5974 | 4.2857 | 1.5193 | 24.5595
2008-03-12 | 16:55 | 0 | 15.631 | 0 | 5 | 0 | 53.668 | 54.035 | 38.411 | 38.832 | 45.597 | 24.249 | 1.378 | 2 | 0 | 58.701 | 55.48 | 47.981 | 17.409 | 0 | 0 | 55.893 | 32.439 | [5 empty] | 0 | 14.836 | 12 | 6.1951 | 5.8136 | 4.5978 | 4.2857 | 1.5279 | 24.6622
2008-03-12 | 16:56 | 0 | 15.661 | 0 | 4 | 1 | 54.063 | 54.315 | 38.767 | 38.978 | 45.418 | 24.229 | 1.36 | 2 | 0 | 58.705 | 55.484 | 48.055 | 17.416 | 0 | 0 | 55.921 | 32.517 | [5 empty] | 0 | 15.085 | 13 | 6.2004 | 5.8186 | 4.598 | 4.2857 | 1.5328 | 24.7217
2008-03-12 | 16:57 | 1 | 15.631 | 0 | 5 | 0 | 54.287 | 54.677 | 39.303 | 39.397 | 45.597 | 24.224 | 1.355 | 1 | 0 | 58.678 | 55.48 | 47.981 | 17.386 | 0 | 0 | 55.96 | 32.463 | [5 empty] | 15.631 | 14.89 | 0 | 6.2018 | 5.8199 | 4.598 | 4.2857 | 1.5342 | 24.7382
2008-03-12 | 16:58 | 0 | 15.611 | 0 | 5 | 0 | 54.292 | 54.933 | 40.131 | 40.248 | 45.854 | 24.349 | 1.283 | 2 | 0 | 58.728 | 55.508 | 47.985 | 17.416 | 0 | 0 | 55.897 | 32.493 | [5 empty] | 0 | 14.044 | 1 | 6.2228 | 5.8399 | 4.9285 | 4.6154 | 1.2245 | 19.6774
2008-03-12 | 16:59 | 0 | 15.636 | 0 | 4 | 0 | 54.497 | 54.933 | 41.095 | 41.212 | 45.831 | 24.327 | 1.335 | 1 | 0 | 58.728 | 55.484 | 48.032 | 17.416 | 0 | 0 | 55.897 | 32.468 | [5 empty] | 0 | 13.285 | 2 | 6.2076 | 5.8255 | 4.9279 | 4.6154 | 1.2101 | 19.4935
2008-03-12 | 17:00 | 0 | 15.631 | 0 | 5 | 0 | 54.562 | 54.975 | 41.934 | 42.169 | 46.102 | 24.298 | 1.278 | 2 | 0 | 58.701 | 55.433 | 48.004 | 17.386 | 0 | 0 | 55.823 | 32.414 | [5 empty] | 0 | 12.393 | 3 | 6.2242 | 5.8412 | 4.9286 | 4.6154 | 1.2259 | 19.695
2008-03-12 | 17:01 | 1 | 15.631 | 1 | 4 | 0 | 54.861 | 55.251 | 42.523 | 42.946 | 46.146 | 24.394 | 1.278 | 1 | 0 | 58.721 | 55.48 | 48.051 | 17.409 | 0 | 0 | 55.799 | 32.414 | [5 empty] | 15.631 | 11.915 | 4 | 6.2242 | 5.8412 | 4.9286 | 4.6154 | 1.2259 | 19.695
2008-03-12 | 17:02 | 0 | 15.631 | 0 | 5 | 0 | 55.228 | 55.48 | 42.851 | 43.391 | 46.307 | 24.394 | 1.304 | 1 | 0 | 58.701 | 55.456 | 48.095 | 17.386 | 0 | 0 | 55.846 | 32.463 | [5 empty] | 0 | 11.837 | 5 | 6.2167 | 5.8341 | 4.9283 | 4.6154 | 1.2187 | 19.6032
2008-03-12 | 17:03 | 0 | 15.631 | 0 | 5 | 0 | 55.641 | 55.914 | 43.133 | 43.721 | 46.905 | 24.345 | 1.278 | 2 | 0 | 58.701 | 55.41 | 48.142 | 17.409 | 0 | 0 | 55.846 | 32.463 | [5 empty] | 0 | 11.92 | 6 | 6.2242 | 5.8412 | 4.9286 | 4.6154 | 1.2259 | 19.695
2008-03-12 | 17:04 | 0 | 15.631 | 0 | 4 | 0 | 56.075 | 56.346 | 43.274 | 43.932 | 47.453 | 24.443 | 1.203 | 1 | 0 | 58.701 | 55.456 | 48.095 | 17.386 | 0 | 0 | 55.893 | 32.463 | [5 empty] | 0 | 12.143 | 7 | 6.2461 | 5.862 | 4.9295 | 4.6154 | 1.2466 | 19.9585
2008-03-12 | 17:05 | 1 | 15.631 | 0 | 5 | 0 | 56.369 | 56.681 | 43.391 | 44.073 | 48.051 | 24.489 | 1.229 | 1 | 0 | 58.701 | 55.433 | 48.188 | 17.409 | 0 | 0 | 55.937 | 32.488 | [5 empty] | 15.631 | 12.296 | 8 | 6.2385 | 5.8548 | 4.9292 | 4.6154 | 1.2394 | 19.8674
2008-03-12 | 17:06 | 0 | 15.551 | 0 | 4 | 0 | 56.768 | 56.992 | 43.458 | 44.137 | 48.067 | 24.509 | 1.298 | 1 | 0 | 58.673 | 55.405 | 48.184 | 17.429 | 0 | 0 | 55.932 | 32.483 | [5 empty] | 0 | 12.631 | 9 | 6.2184 | 5.8357 | 4.9284 | 4.6154 | 1.2203 | 19.6244
2008-03-12 | 17:07 | 0 | 15.619 | 0 | 4 | 0 | 57.119 | 57.434 | 43.475 | 44.226 | 48.338 | 24.526 | 1.368 | 2 | 0 | 58.712 | 55.445 | 48.268 | 17.396 | 0 | 0 | 56.019 | 32.546 | [5 empty] | 0 | 12.893 | 10 | 6.198 | 5.8163 | 4.9275 | 4.6154 | 1.201 | 19.3763
2008-03-12 | 17:08 | 1 | 15.563 | 0 | 4 | 0 | 57.407 | 57.674 | 43.516 | 44.245 | 48.72 | 24.521 | 1.26 | 1 | 0 | 58.662 | 55.417 | 48.193 | 17.391 | 0 | 0 | 55.967 | 32.495 | [5 empty] | 15.563 | 13.162 | 11 | 6.2295 | 5.8462 | 4.9288 | 4.6154 | 1.2308 | 19.7584
2008-03-12 | 17:09 | 0 | 15.588 | 0 | 4 | 1 | 57.788 | 58.012 | 43.422 | 44.245 | 49.204 | 24.521 | 1.286 | 1 | 0 | 58.639 | 55.44 | 48.216 | 17.391 | 0 | 0 | 55.967 | 32.517 | [5 empty] | 0 | 13.543 | 12 | 6.2219 | 5.839 | 4.9285 | 4.6154 | 1.2237 | 19.6668
2008-03-12 | 17:10 | 0 | 15.588 | 1 | 4 | 0 | 56.082 | 58.37 | 43.35 | 44.221 | 42.269 | 24.592 | 1.234 | 1 | 0 | 58.662 | 55.393 | 48.24 | 17.366 | 0 | 0 | 55.921 | 32.495 | [5 empty] | 0 | 11.861 | 0 | 6.2371 | 5.8534 | 4.9291 | 4.6154 | 1.238 | 19.8498
2008-03-12 | 17:11 | 0 | 15.563 | 0 | 4 | 0 | 47.803 | 54.294 | 43.422 | 44.245 | 35.478 | 24.617 | 1.311 | 1 | 0 | 58.662 | 55.393 | 48.31 | 17.366 | 0 | 0 | 55.876 | 32.495 | [5 empty] | 0 | 3.558 | 1 | 6.2146 | 5.8321 | 2.8128 | 2.5 | 3.3321 | 53.6172
2008-03-12 | 17:12 | 0 | 15.563 | 0 | 4 | 0 | 45.696 | 47.665 | 43.587 | 44.267 | 30.734 | 24.666 | 1.337 | 0 | 0 | 58.662 | 55.393 | 48.31 | 17.391 | 0 | 0 | 55.876 | 32.47 | [5 empty] | 0 | 1.429 | 2 | 6.2071 | 5.8249 | 2.8125 | 2.5 | 3.3249 | 53.5667
2008-03-12 | 17:13 | 0 | 15.563 | 0 | 3 | 0 | 45.054 | 46.015 | 43.492 | 44.291 | 27.292 | 24.666 | 1.337 | 0 | 0 | 58.685 | 55.393 | 48.354 | 17.416 | 0 | 0 | 55.921 | 32.495 | [5 empty] | 0 | 0.763 | 3 | 6.2071 | 5.8249 | 2.8125 | 2.5 | 3.3249 | 53.5667
2008-03-12 | 17:14 | 0 | 15.541 | 0 | 4 | 0 | 44.708 | 45.443 | 42.741 | 44.149 | 25.774 | 24.617 | 1.36 | 0 | 0 | 58.662 | 55.393 | 48.31 | 17.441 | 0 | 0 | 55.853 | 32.47 | [5 empty] | 0 | 0.559 | 4 | 6.2004 | 5.8186 | 2.8123 | 2.5 | 3.3186 | 53.5219
2008-03-12 | 17:15 | 0 | 15.563 | 0 | 3 | 0 | 44.432 | 45.168 | 41.119 | 42.929 | 21.846 | 24.617 | 1.234 | 0 | 0 | 58.639 | 55.393 | 48.31 | 17.416 | 0 | 0 | 55.853 | 32.495 | [5 empty] | 0 | 1.503 | 5 | 6.2371 | 5.8534 | 2.8137 | 2.5 | 3.3534 | 53.7662
2008-03-12 | 17:16 | 0 | 15.563 | 0 | 4 | 0 | 43.188 | 44.755 | 40.109 | 41.212 | 20.036 | 24.568 | 1.286 | 0 | 0 | 58.639 | 55.393 | 48.31 | 17.416 | 0 | 0 | 55.897 | 32.495 | [5 empty] | 0 | 1.976 | 6 | 6.2219 | 5.839 | 2.8131 | 2.5 | 3.339 | 53.6657
2008-03-12 | 17:17 | 0 | 15.531 | 0 | 3 | 0 | 41.559 | 43.415 | 39.231 | 40.006 | 18.766 | 24.465 | 1.252 | 0 | 0 | 58.564 | 55.34 | 48.256 | 17.383 | 0 | 0 | 55.846 | 32.463 | [5 empty] | 0 | 1.553 | 7 | 6.2318 | 5.8484 | 2.8135 | 2.5 | 3.3484 | 53.7315
2008-03-12 | 17:18 | 0 | 15.531 | 0 | 4 | 0 | 40.36 | 41.793 | 38.667 | 39.184 | 17.26 | 24.489 | 1.304 | 0 | 0 | 58.564 | 55.319 | 48.209 | 17.383 | 0 | 0 | 55.799 | 32.485 | [5 empty] | 0 | 1.176 | 8 | 6.2167 | 5.8341 | 2.8129 | 2.5 | 3.3341 | 53.6308
2008-03-12 | 17:19 | 0 | 15.556 | 0 | 3 | 0 | 39.49 | 40.619 | 38.267 | 38.691 | 17.162 | 24.416 | 1.252 | 0 | 0 | 58.541 | 55.295 | 48.186 | 17.383 | 0 | 0 | 55.776 | 32.439 | [5 empty] | 0 | 0.799 | 9 | 6.2318 | 5.8484 | 2.8135 | 2.5 | 3.3484 | 53.7315
2008-03-12 | 17:20 | 0 | 15.581 | 0 | 3 | 0 | 38.925 | 39.82 | 37.634 | 38.315 | 34.813 | 24.295 | 1.175 | 0 | 0 | 58.498 | 55.295 | 48.095 | 17.383 | 0 | 0 | 55.708 | 32.39 | [5 empty] | 0 | 0.61 | 10 | 6.2542 | 5.8698 | 2.8144 | 2.5 | 3.3698 | 53.8796
2008-03-12 | 17:21 | 0 | 15.556 | 1 | 4 | 0 | 51.925 | 40.289 | 36.952 | 37.61 | 37.751 | 24.224 | 1.201 | 0 | 0 | 58.498 | 55.295 | 48.048 | 17.383 | 0 | 0 | 55.708 | 32.39 | [5 empty] | 0 | 14.315 | 11 | 6.2467 | 5.8626 | 2.8141 | 2.5 | 3.3626 | 53.8297
2008-03-12 | 17:22 | 1 | 15.556 | 0 | 3 | 0 | 54.698 | 52.588 | 36.318 | 36.883 | 37.844 | 24.175 | 1.252 | 2 | 0 | 58.475 | 55.295 | 48.004 | 17.409 | 0 | 0 | 55.729 | 32.39 | [5 empty] | 15.556 | 17.815 | 12 | 6.2318 | 5.8484 | 2.8135 | 2.5 | 3.3484 | 53.7315
2008-03-12 | 17:23 | 0 | 15.531 | 0 | 4 | 0 | 54.835 | 54.95 | 35.777 | 36.129 | 37.282 | 24.151 | 1.152 | 1 | 0 | 58.429 | 55.295 | 47.91 | 17.409 | 0 | 0 | 55.708 | 32.39 | [5 empty] | 0 | 18.706 | 13 | 6.2609 | 5.8761 | 2.8147 | 2.5 | 3.3761 | 53.9237
2008-03-12 | 17:24 | 0 | 15.508 | 0 | 3 | 0 | 54.812 | 55.088 | 35.612 | 35.588 | 37.634 | 24.151 | 1.175 | 2 | 0 | 58.406 | 55.272 | 47.866 | 17.383 | 0 | 0 | 55.708 | 32.414 | [5 empty] | 0 | 19.224 | 14 | 6.2542 | 5.8698 | 2.8144 | 2.5 | 3.3698 | 53.8796
2008-03-12 | 17:25 | 1 | 15.498 | 0 | 3 | 0 | 54.576 | 55.104 | 36.38 | 35.651 | 37.768 | 24.023 | 1.092 | 2 | 0 | 58.377 | 55.265 | 47.836 | 17.326 | 0 | 0 | 55.678 | 32.309 | [5 empty] | 15.498 | 18.925 | 15 | 6.2784 | 5.8927 | 2.8154 | 2.5 | 3.3927 | 54.0381
2008-03-12 | 17:26 | 0 | 15.581 | 0 | 3 | 0 | 54.539 | 54.973 | 37.351 | 36.741 | 38.15 | 24.08 | 1.126 | 1 | 0 | 58.429 | 55.225 | 47.819 | 17.409 | 0 | 0 | 55.685 | 32.39 | [5 empty] | 0 | 17.798 | 16 | 6.2685 | 5.8833 | 2.815 | 2.5 | 3.3833 | 53.9733
2008-03-12 | 17:27 | 0 | 15.571 | 0 | 4 | 0 | 54.761 | 54.898 | 38.33 | 37.72 | 39.153 | 24.094 | 1.19 | 2 | 0 | 58.422 | 55.242 | 47.836 | 17.399 | 0 | 0 | 55.722 | 32.429 | [5 empty] | 0 | 17.041 | 17 | 6.2499 | 5.8656 | 2.8143 | 2.5 | 3.3656 | 53.8508
2008-03-12 | 17:28 | 0 | 15.541 | 0 | 3 | 0 | 55.351 | 55.169 | 39.899 | 38.937 | 39.758 | 24.04 | 1.134 | 1 | 0 | 58.395 | 55.214 | 47.784 | 17.368 | 0 | 0 | 55.694 | 32.377 | [5 empty] | 0 | 16.414 | 18 | 6.2662 | 5.8811 | 2.8149 | 2.5 | 3.3811 | 53.9581
2008-03-12 | 17:29 | 1 | 15.571 | 0 | 3 | 0 | 56.382 | 55.839 | 41.267 | 40.633 | 41.033 | 24.023 | 1.141 | 2 | 0 | 58.422 | 55.265 | 47.859 | 17.449 | 0 | 0 | 55.769 | 32.407 | [5 empty] | 15.571 | 15.749 | 19 | 6.2641 | 5.8792 | 2.8148 | 2.5 | 3.3792 | 53.9447
2008-03-12 | 17:30 | 0 | 15.493 | 0 | 3 | 0 | 57.767 | 56.759 | 41.968 | 41.779 | 42.956 | 24.016 | 1.11 | 1 | 0 | 58.441 | 55.214 | 47.899 | 17.394 | 0 | 0 | 55.741 | 32.399 | [5 empty] | 0 | 15.988 | 20 | 6.2732 | 5.8878 | 2.8152 | 2.5 | 3.3878 | 54.0038
2008-03-12 | 17:31 | 0 | 15.571 | 1 | 3 | 0 | 49.028 | 58.155 | 42.396 | 42.465 | 27.949 | 24.094 | 1.09 | 1 | 0 | 58.468 | 55.242 | 47.95 | 17.399 | 0 | 0 | 55.678 | 32.429 | [5 empty] | 0 | 6.563 | 21 | 6.279 | 5.8933 | 2.8154 | 2.5 | 3.3933 | 54.0419
2008-03-12 | 17:32 | 0 | 15.516 | 0 | 4 | 0 | 44.827 | 49.344 | 42.367 | 42.719 | 22.932 | 24.114 | 1.11 | 0 | 0 | 58.441 | 55.214 | 47.99 | 17.394 | 0 | 0 | 55.627 | 32.424 | [5 empty] | 0 | 2.108 | 22 | 6.2732 | 5.8878 | 2.8152 | 2.5 | 3.3878 | 54.0038
2008-03-12 | 17:33 | 0 | 15.566 | 0 | 3 | 1 | 43.776 | 45.308 | 42.391 | 42.719 | 19.344 | 24.114 | 1.134 | 0 | 0 | 58.463 | 55.214 | 48.037 | 17.368 | 0 | 0 | 55.58 | 32.448 | [5 empty] | 0 | 1.057 | 23 | 6.2662 | 5.8811 | 2.8149 | 2.5 | 3.3811 | 53.9581
2008-03-12 | 17:34 | 0 | 15.566 | 0 | 3 | 0 | 43.331 | 44.271 | 42.157 | 42.839 | 18.309 | 24.161 | 1.134 | 1 | 0 | 58.486 | 55.214 | 48.06 | 17.419 | 0 | 0 | 55.603 | 32.473 | [5 empty] | 0 | 0.492 | 0 | 6.2662 | 5.8811 | 2.8149 | 2.5 | 3.3811 | 53.9581
2008-03-12 | 17:35 | 0 | 15.541 | 0 | 4 | 0 | 43.118 | 43.776 | 41.262 | 42.578 | 17.27 | 24.09 | 1.085 | 0 | 0 | 58.463 | 55.169 | 48.107 | 17.394 | 0 | 0 | 55.603 | 32.448 | [5 empty] | 0 | 0.54 | 1 | 6.2804 | 5.8947 | 3.4734 | 3.1579 | 2.7368 | 43.5761
2008-03-12 | 17:36 | 0 | 15.516 | 0 | 3 | 0 | 42.791 | 43.542 | 39.619 | 41.451 | 16.504 | 24.161 | 1.033 | 0 | 0 | 58.418 | 55.214 | 48.083 | 17.419 | 0 | 0 | 55.603 | 32.448 | [5 empty] | 0 | 1.34 | 2 | 6.2956 | 5.9091 | 3.474 | 3.1579 | 2.7512 | 43.7
2008-03-12 | 17:37 | 0 | 15.541 | 0 | 4 | 0 | 41.521 | 43.073 | 38.256 | 39.43 | 15.764 | 24.185 | 1.085 | 0 | 0 | 58.441 | 55.169 | 48.083 | 17.368 | 0 | 0 | 55.58 | 32.399 | [5 empty] | 0 | 2.091 | 3 | 6.2804 | 5.8947 | 3.4734 | 3.1579 | 2.7368 | 43.5761
2008-03-12 | 17:38 | 0 | 15.508 | 0 | 3 | 0 | 39.588 | 41.561 | 37.378 | 38.107 | 14.895 | 24.082 | 1 | 0 | 0 | 58.388 | 55.16 | 48.006 | 17.336 | 0 | 0 | 55.55 | 32.345 | [5 empty] | 0 | 1.481 | 4 | 6.3052 | 5.9182 | 3.4744 | 3.1579 | 2.7603 | 43.7782
2008-03-12 | 17:39 | 0 | 15.541 | 0 | 4 | 0 | 38.349 | 39.758 | 36.916 | 37.409 | 14.507 | 24.139 | 1.085 | 0 | 0 | 58.374 | 55.214 | 48.013 | 17.419 | 0 | 0 | 55.559 | 32.399 | [5 empty] | 0 | 0.94 | 5 | 6.2804 | 5.8947 | 3.4734 | 3.1579 | 2.7368 | 43.5761
2008-03-12 | 17:40 | 0 | 15.541 | 0 | 4 | 0 | 37.526 | 38.559 | 36.469 | 36.985 | 25.777 | 24.09 | 1.262 | 0 | 0 | 58.352 | 55.146 | 47.99 | 17.394 | 0 | 0 | 55.512 | 32.399 | [5 empty] | 0 | 0.541 | 6 | 6.2289 | 5.8457 | 3.4713 | 3.1579 | 2.6878 | 43.1502
2008-03-12 | 17:41 | 0 | 15.516 | 0 | 4 | 0 | 49.414 | 38.397 | 35.67 | 36.517 | 36.139 | 24.04 | 1.311 | 0 | 0 | 58.352 | 55.169 | 47.945 | 17.419 | 0 | 0 | 55.58 | 32.377 | [5 empty] | 0 | 12.897 | 7 | 6.2146 | 5.8321 | 3.4707 | 3.1579 | 2.6742 | 43.031
2008-03-12 | 17:42 | 1 | 15.541 | 1 | 4 | 0 | 53.379 | 51.225 | 34.871 | 35.694 | 36.727 | 24.016 | 1.262 | 1 | 0 | 58.329 | 55.146 | 47.852 | 17.394 | 0 | 0 | 55.603 | 32.353 | [5 empty] | 15.541 | 17.685 | 8 | 6.2289 | 5.8457 | 3.4713 | 3.1579 | 2.6878 | 43.1502
2008-03-12 | 17:43 | 0 | 15.541 | 0 | 4 | 0 | 54.114 | 53.907 | 34.189 | 34.799 | 36.679 | 23.945 | 1.262 | 2 | 0 | 58.306 | 55.123 | 47.784 | 17.419 | 0 | 0 | 55.603 | 32.377 | [5 empty] | 0 | 19.315 | 9 | 6.2289 | 5.8457 | 3.4713 | 3.1579 | 2.6878 | 43.1502
2008-03-12 | 17:44 | 0 | 15.483 | 0 | 4 | 0 | 54.175 | 54.45 | 34.323 | 34.182 | 36.555 | 23.913 | 1.252 | 2 | 0 | 58.254 | 55.069 | 47.707 | 17.386 | 0 | 0 | 55.55 | 32.345 | [5 empty] | 0 | 19.993 | 10 | 6.2318 | 5.8484 | 3.4714 | 3.1579 | 2.6906 | 43.1744
2008-03-12 | 17:45 | 1 | 15.508 | 0 | 4 | 0 | 54.518 | 54.702 | 35.38 | 34.864 | 37.167 | 23.839 | 1.304 | 2 | 0 | 58.254 | 55.069 | 47.663 | 17.386 | 0 | 0 | 55.573 | 32.321 | [5 empty] | 15.508 | 19.654 | 11 | 6.2167 | 5.8341 | 3.4708 | 3.1579 | 2.6762 | 43.0481
2008-03-12 | 17:46 | 0 | 15.508 | 0 | 4 | 0 | 54.404 | 54.908 | 36.509 | 36.179 | 38.224 | 23.864 | 1.404 | 2 | 0 | 58.254 | 55.069 | 47.616 | 17.386 | 0 | 0 | 55.55 | 32.345 | [5 empty] | 0 | 18.225 | 12 | 6.1876 | 5.8064 | 3.4696 | 3.1579 | 2.6485 | 42.8033
2008-03-12 | 17:47 | 0 | 15.478 | 0 | 4 | 0 | 54.425 | 54.929 | 38.079 | 37.514 | 39.301 | 23.837 | 1.247 | 2 | 0 | 58.251 | 55.067 | 47.614 | 17.331 | 0 | 0 | 55.524 | 32.291 | [5 empty] | 0 | 16.911 | 13 | 6.2333 | 5.8498 | 3.4715 | 3.1579 | 2.6919 | 43.1865
2008-03-12 | 17:48 | 1 | 15.503 | 0 | 4 | 0 | 54.63 | 54.882 | 39.301 | 39.066 | 40.616 | 23.837 | 1.221 | 2 | 0 | 58.251 | 55.067 | 47.658 | 17.356 | 0 | 0 | 55.571 | 32.316 | [5 empty] | 15.503 | 15.564 | 14 | 6.2408 | 5.857 | 3.4718 | 3.1579 | 2.6991 | 43.2495
2008-03-12 | 17:49 | 0 | 15.478 | 0 | 4 | 0 | 55.043 | 55.295 | 39.935 | 40.193 | 41.652 | 23.837 | 1.121 | 1 | 0 | 58.228 | 55.02 | 47.635 | 17.331 | 0 | 0 | 55.571 | 32.291 | [5 empty] | 0 | 14.85 | 15 | 6.27 | 5.8847 | 3.473 | 3.1579 | 2.7268 | 43.4901
2008-03-12 | 17:50 | 0 | 15.478 | 0 | 4 | 0 | 55.043 | 55.547 | 40.289 | 40.712 | 42.262 | 23.859 | 1.069 | 2 | 0 | 58.251 | 55.067 | 47.635 | 17.381 | 0 | 0 | 55.547 | 32.316 | [5 empty] | 0 | 14.331 | 16 | 6.2851 | 5.8991 | 3.4736 | 3.1579 | 2.7412 | 43.6143
2008-03-12 | 17:51 | 1 | 15.503 | 1 | 5 | 0 | 54.973 | 55.617 | 40.499 | 40.97 | 42.662 | 23.908 | 0.994 | 1 | 0 | 58.251 | 55.067 | 47.728 | 17.356 | 0 | 0 | 55.547 | 32.341 | [5 empty] | 15.503 | 14.003 | 17 | 6.3069 | 5.9199 | 3.4745 | 3.1579 | 2.762 | 43.7924
2008-03-12 | 17:52 | 0 | 15.445 | 0 | 4 | 1 | 54.943 | 55.564 | 40.561 | 41.009 | 42.937 | 23.852 | 1.01 | 2 | 0 | 58.244 | 55.013 | 47.721 | 17.348 | 0 | 0 | 55.47 | 32.309 | [5 empty] | 0 | 13.934 | 18 | 6.3023 | 5.9154 | 3.4743 | 3.1579 | 2.7575 | 43.7545
2008-03-12 | 17:53 | 0 | 15.503 | 0 | 4 | 0 | 54.882 | 55.41 | 40.664 | 41.112 | 43.554 | 23.884 | 1.043 | 1 | 0 | 58.297 | 55.02 | 47.796 | 17.356 | 0 | 0 | 55.524 | 32.365 | [5 empty] | 0 | 13.77 | 0 | 6.2927 | 5.9063 | 3.4739 | 3.1579 | 2.7484 | 43.6762
2008-03-12 | 17:54 | 0 | 15.445 | 0 | 5 | 0 | 54.737 | 55.312 | 40.681 | 41.15 | 44.063 | 23.852 | 1.036 | 1 | 0 | 58.267 | 54.99 | 47.812 | 17.348 | 0 | 0 | 55.47 | 32.333 | [5 empty] | 0 | 13.587 | 1 | 6.2947 | 5.9082 | 4.9315 | 4.6154 | 1.2929 | 20.5387
2008-03-12 | 17:55 | 1 | 15.503 | 0 | 4 | 0 | 54.791 | 55.181 | 40.758 | 41.37 | 44.54 | 23.908 | 0.943 | 2 | 0 | 58.32 | 55.09 | 47.889 | 17.406 | 0 | 0 | 55.547 | 32.365 | [5 empty] | 15.503 | 13.421 | 2 | 6.3218 | 5.934 | 4.9326 | 4.6154 | 1.3186 | 20.8579
2008-03-12 | 17:56 | 0 | 15.47 | 0 | 5 | 0 | 54.828 | 55.197 | 40.703 | 41.408 | 45.014 | 23.972 | 0.835 | 1 | 0 | 58.333 | 55.104 | 47.927 | 17.373 | 0 | 0 | 55.54 | 32.355 | [5 empty] | 0 | 13.42 | 3 | 6.3532 | 5.9639 | 4.9338 | 4.6154 | 1.3485 | 21.2252
2008-03-12 | 17:57 | 0 | 15.445 | 0 | 4 | 0 | 54.828 | 55.356 | 40.798 | 41.408 | 45.497 | 23.947 | 0.909 | 1 | 0 | 58.311 | 54.99 | 47.88 | 17.373 | 0 | 0 | 55.494 | 32.309 | [5 empty] | 0 | 13.42 | 4 | 6.3317 | 5.9434 | 4.933 | 4.6154 | 1.328 | 20.9739
2008-03-12 | 17:58 | 0 | 15.445 | 0 | 4 | 0 | 54.875 | 55.426 | 40.961 | 41.549 | 45.518 | 23.947 | 0.884 | 2 | 0 | 58.29 | 54.99 | 47.859 | 17.373 | 0 | 0 | 55.494 | 32.26 | [5 empty] | 0 | 13.326 | 5 | 6.339 | 5.9503 | 4.9333 | 4.6154 | 1.3349 | 21.059
2008-03-12 | 17:59 | 1 | 15.503 | 0 | 5 | 0 | 54.905 | 55.456 | 41.112 | 41.652 | 46.032 | 24.004 | 0.891 | 1 | 0 | 58.32 | 54.973 | 47.91 | 17.406 | 0 | 0 | 55.501 | 32.316 | [5 empty] | 15.503 | 13.253 | 6 | 6.3369 | 5.9484 | 4.9332 | 4.6154 | 1.333 | 21.0352
2008-03-12 | 18:00 | 0 | 15.478 | 1 | 4 | 0 | 54.929 | 55.501 | 41.205 | 41.769 | 46.169 | 24.004 | 0.943 | 2 | 0 | 58.34 | 55.02 | 47.91 | 17.406 | 0 | 0 | 55.501 | 32.341 | [5 empty] | 0 | 13.16 | 7 | 6.3218 | 5.934 | 4.9326 | 4.6154 | 1.3186 | 20.8579
2008-03-12 | 18:01 | 0 | 15.445 | 0 | 5 | 0 | 54.922 | 55.494 | 41.36 | 41.808 | 46.16 | 23.996 | 0.884 | 1 | 0 | 58.311 | 54.99 | 47.88 | 17.348 | 0 | 0 | 55.47 | 32.284 | [5 empty] | 0 | 13.114 | 8 | 6.339 | 5.9503 | 4.9333 | 4.6154 | 1.3349 | 21.059
2008-03-12 | 18:02 | 1 | 15.47 | 0 | 4 | 0 | 54.852 | 55.403 | 41.549 | 41.973 | 46.23 | 24.045 | 0.858 | 1 | 0 | 58.333 | 54.966 | 47.95 | 17.399 | 0 | 0 | 55.379 | 32.284 | [5 empty] | 15.47 | 12.879 | 9 | 6.3466 | 5.9575 | 4.9336 | 4.6154 | 1.3421 | 21.1473
2008-03-12 | 18:03 | 0 | 15.47 | 0 | 4 | 0 | 55.127 | 55.494 | 41.714 | 42.183 | 46.207 | 24.07 | 0.858 | 1 | 0 | 58.333 | 54.943 | 47.927 | 17.373 | 0 | 0 | 55.403 | 32.26 | [5 empty] | 0 | 12.944 | 10 | 6.3466 | 5.9575 | 4.9336 | 4.6154 | 1.3421 | 21.1473
2008-03-12 | 18:04 | 0 | 15.47 | 0 | 5 | 0 | 55.288 | 55.701 | 41.808 | 42.348 | 46.666 | 24.045 | 0.909 | 2 | 0 | 58.333 | 54.966 | 47.995 | 17.373 | 0 | 0 | 55.403 | 32.235 | [5 empty] | 0 | 12.94 | 11 | 6.3317 | 5.9434 | 4.933 | 4.6154 | 1.328 | 20.9739
2008-03-12 | 18:05 | 0 | 15.445 | 0 | 4 | 1 | 55.379 | 55.816 | 41.949 | 42.537 | 46.643 | 24.116 | 0.809 | 1 | 0 | 58.333 | 55.013 | 47.973 | 17.399 | 0 | 0 | 55.426 | 32.235 | [5 empty] | 0 | 12.842 | 12 | 6.3608 | 5.9711 | 4.9341 | 4.6154 | 1.3557 | 21.313
2008-03-12 | 18:06 | 1 | 15.495 | 0 | 4 | 0 | 55.517 | 55.93 | 42.183 | 42.654 | 46.596 | 24.116 | 0.835 | 1 | 0 | 58.311 | 54.99 | 47.95 | 17.421 | 0 | 0 | 55.426 | 32.284 | [5 empty] | 15.495 | 12.863 | 0 | 6.3532 | 5.9639 | 4.9338 | 4.6154 | 1.3485 | 21.2252
2008-03-12 | 18:07 | 0 | 15.473 | 0 | 5 | 0 | 55.631 | 56.138 | 42.351 | 42.843 | 46.69 | 24.143 | 0.737 | 2 | 0 | 58.313 | 54.966 | 47.95 | 17.351 | 0 | 0 | 55.426 | 32.262 | [5 empty] | 0 | 12.788 | 1 | 6.3818 | 5.991 | 4.6053 | 4.2857 | 1.7053 | 26.7211
2008-03-12 | 18:08 | 0 | 15.443 | 0 | 4 | 0 | 55.72 | 56.131 | 42.367 | 43.001 | 47.028 | 24.163 | 0.654 | 1 | 0 | 58.263 | 54.961 | 47.945 | 17.346 | 0 | 0 | 55.421 | 32.208 | [5 empty] | 0 | 12.719 | 2 | 6.406 | 6.014 | 4.6063 | 4.2857 | 1.7283 | 26.9789
2008-03-12 | 18:09 | 0 | 15.418 | 0 | 4 | 0 | 56.131 | 56.223 | 42.485 | 43.097 | 47.213 | 24.185 | 0.629 | 1 | 0 | 58.306 | 55.008 | 47.992 | 17.321 | 0 | 0 | 55.445 | 32.233 | [5 empty] | 0 | 13.034 | 3 | 6.4132 | 6.0209 | 4.6066 | 4.2857 | 1.7352 | 27.0562
2008-03-12 | 18:10 | 1 | 15.473 | 1 | 5 | 0 | 56.339 | 56.631 | 42.678 | 43.312 | 47.103 | 24.215 | 0.634 | 1 | 0 | 58.333 | 55.013 | 48.02 | 17.351 | 0 | 0 | 55.449 | 32.287 | [5 empty] | 15.473 | 13.027 | 4 | 6.4118 | 6.0195 | 4.6065 | 4.2857 | 1.7338 | 27.0408
2008-03-12 | 18:11 | 0 | 15.443 | 0 | 4 | 0 | 56.423 | 56.715 | 42.791 | 43.425 | 47.234 | 24.163 | 0.58 | 2 | 0 | 58.285 | 55.032 | 48.037 | 17.346 | 0 | 0 | 55.445 | 32.184 | [5 empty] | 0 | 12.998 | 5 | 6.4275 | 6.0345 | 4.6072 | 4.2857 | 1.7487 | 27.2072
2008-03-12 | 18:12 | 0 | 15.473 | 0 | 4 | 0 | 56.585 | 57.012 | 43.078 | 43.549 | 47.217 | 24.239 | 0.66 | 1 | 0 | 58.29 | 54.898 | 47.997 | 17.351 | 0 | 0 | 55.426 | 32.166 | [5 empty] | 0 | 13.036 | 6 | 6.4042 | 6.0123 | 4.6062 | 4.2857 | 1.7266 | 26.9604
2008-03-12 | 18:13 | 0 | 15.418 | 0 | 4 | 0 | 56.873 | 57.14 | 43.142 | 43.638 | 46.982 | 24.185 | 0.729 | 1 | 0 | 58.263 | 54.87 | 48.013 | 17.368 | 0 | 0 | 55.351 | 32.208 | [5 empty] | 0 | 13.235 | 7 | 6.3841 | 5.9932 | 4.6054 | 4.2857 | 1.7075 | 26.746
2008-03-12 | 18:14 | 1 | 15.498 | 0 | 4 | 0 | 57.101 | 57.505 | 43.384 | 43.831 | 46.666 | 24.313 | 0.711 | 2 | 0 | 58.29 | 54.922 | 47.997 | 17.399 | 0 | 0 | 55.379 | 32.238 | [5 empty] | 15.498 | 13.27 | 8 | 6.3894 | 5.9982 | 4.6056 | 4.2857 | 1.7125 | 26.8021
2008-03-12 | 18:15 | 0 | 15.443 | 0 | 5 | 0 | 57.254 | 57.567 | 43.403 | 43.965 | 46.729 | 24.259 | 0.68 | 1 | 0 | 58.285 | 54.917 | 47.992 | 17.346 | 0 | 0 | 55.375 | 32.257 | [5 empty] | 0 | 13.289 | 9 | 6.3984 | 6.0068 | 4.606 | 4.2857 | 1.7211 | 26.8984
2008-03-12 | 18:16 | 0 | 15.443 | 0 | 4 | 0 | 57.5 | 57.882 | 43.59 | 44.106 | 47.143 | 24.21 | 0.58 | 1 | 0 | 58.285 | 54.847 | 48.013 | 17.321 | 0 | 0 | 55.421 | 32.208 | [5 empty] | 0 | 13.394 | 10 | 6.4275 | 6.0345 | 4.6072 | 4.2857 | 1.7487 | 27.2072
2008-03-12 | 18:17 | 1 | 15.473 | 0 | 4 | 0 | 57.797 | 58.11 | 43.76 | 44.3 | 47.537 | 24.288 | 0.711 | 1 | 0 | 58.313 | 54.875 | 48.041 | 17.376 | 0 | 0 | 55.403 | 32.213 | [5 empty] | 15.473 | 13.497 | 11 | 6.3894 | 5.9982 | 4.6056 | 4.2857 | 1.7125 | 26.8021
2008-03-12 | 18:18 | 0 | 15.498 | 0 | 4 | 0 | 58.044 | 58.333 | 43.97 | 44.51 | 47.675 | 24.337 | 0.685 | 2 | 0 | 58.313 | 54.875 | 48.041 | 17.376 | 0 | 0 | 55.379 | 32.238 | [5 empty] | 0 | 13.534 | 12 | 6.3969 | 6.0054 | 4.6059 | 4.2857 | 1.7197 | 26.8829
2008-03-12 | 18:19 | 0 | 15.443 | 1 | 4 | 1 | 58.374 | 58.598 | 44.13 | 44.62 | 48.037 | 24.354 | 0.554 | 1 | 0 | 58.285 | 54.824 | 48.083 | 17.295 | 0 | 0 | 55.351 | 32.208 | [5 empty] | 0 | 13.754 | 13 | 6.4351 | 6.0417 | 4.6075 | 4.2857 | 1.7559 | 27.287
2008-03-12 | 18:20 | 0 | 15.418 | 0 | 3 | 0 | 55.603 | 59.002 | 44.341 | 44.872 | 39.829 | 24.379 | 0.58 | 1 | 0 | 58.285 | 54.824 | 48.083 | 17.321 | 0 | 0 | 55.328 | 32.208 | [5 empty] | 0 | 10.731 | 0 | 6.4275 | 6.0345 | 4.6072 | 4.2857 | 1.7487 | 27.2072
2008-03-12 | 18:21 | 0 | 15.418 | 0 | 4 | 0 | 48.13 | 53.792 | 44.389 | 45.033 | 30.232 | 24.428 | 0.58 | 0 | 0 | 58.285 | 54.894 | 48.083 | 17.346 | 0 | 0 | 55.307 | 32.233 | [5 empty] | 0 | 3.097 | 1 | 6.4275 | 6.0345 | 3.0487 | 2.7273 | 3.3072 | 51.4536
2008-03-12 | 18:22 | 0 | 15.418 | 0 | 4 | 0 | 46.363 | 48.083 | 44.666 | 45.261 | 25.318 | 24.379 | 0.528 | 1 | 0 | 58.285 | 54.803 | 48.107 | 17.321 | 0 | 0 | 55.284 | 32.184 | [5 empty] | 0 | 1.102 | 2 | 6.4426 | 6.0488 | 3.0493 | 2.7273 | 3.3216 | 51.5561
2008-03-12 | 18:23 | 0 | 15.418 | 0 | 4 | 0 | 45.882 | 46.729 | 44.713 | 45.399 | 20.26 | 24.45 | 0.451 | 0 | 0 | 58.285 | 54.803 | 48.174 | 17.346 | 0 | 0 | 55.307 | 32.208 | [5 empty] | 0 | 0.483 | 3 | 6.4651 | 6.0702 | 3.0503 | 2.7273 | 3.3429 | 51.707
2008-03-12 | 18:24 | 0 | 15.418 | 0 | 4 | 0 | 45.721 | 46.363 | 43.779 | 45.378 | 18.185 | 24.45 | 0.402 | 0 | 0 | 58.285 | 54.756 | 48.13 | 17.321 | 0 | 0 | 55.307 | 32.208 | [5 empty] | 0 | 0.343 | 4 | 6.4793 | 6.0837 | 3.0508 | 2.7273 | 3.3565 | 51.8024
2008-03-12 | 18:25 | 0 | 15.418 | 0 | 4 | 0 | 45.399 | 46.158 | 41.803 | 43.779 | 18.211 | 24.403 | 0.402 | 0 | 0 | 58.285 | 54.779 | 48.13 | 17.346 | 0 | 0 | 55.099 | 32.233 | [5 empty] | 0 | 1.62 | 5 | 6.4793 | 6.0837 | 3.0508 | 2.7273 | 3.3565 | 51.8024
2008-03-12 | 18:26 | 0 | 15.418 | 0 | 4 | 0 | 43.803 | 45.63 | 40.535 | 41.851 | 15.863 | 24.403 | 0.402 | 0 | 0 | 58.263 | 54.803 | 48.107 | 17.321 | 0 | 0 | 55.169 | 32.184 | [5 empty] | 0 | 1.952 | 6 | 6.4793 | 6.0837 | 3.0508 | 2.7273 | 3.3565 | 51.8024
2008-03-12 | 18:27 | 0 | 15.38 | 0 | 3 | 0 | 41.956 | 43.764 | 39.629 | 40.616 | 14.915 | 24.413 | 0.338 | 0 | 0 | 58.183 | 54.744 | 48.072 | 17.308 | 0 | 0 | 55.179 | 32.147 | [5 empty] | 0 | 1.34 | 7 | 6.498 | 6.1014 | 3.0516 | 2.7273 | 3.3742 | 51.9265
2008-03-12 | 18:28 | 0 | 15.413 | 0 | 4 | 0 | 40.741 | 42.08 | 39.215 | 39.873 | 14.799 | 24.494 | 0.32 | 0 | 0 | 58.19 | 54.751 | 48.032 | 17.316 | 0 | 0 | 55.186 | 32.203 | [5 empty] | 0 | 0.868 | 8 | 6.5032 | 6.1064 | 3.0518 | 2.7273 | 3.3792 | 51.9612
2008-03-12 | 18:29 | 0 | 15.332 | 0 | 4 | 0 | 39.935 | 41.04 | 38.595 | 39.466 | 14.543 | 24.413 | 0.186 | 0 | 0 | 58.114 | 54.628 | 47.978 | 17.283 | 0 | 0 | 55.155 | 32.147 | [5 empty] | 0 | 0.469 | 9 | 6.5422 | 6.1435 | 3.0534 | 2.7273 | 3.4162 | 52.2183
2008-03-12 | 18:30 | 0 | 15.355 | 1 | 4 | 0 | 42.872 | 40.334 | 37.89 | 38.971 | 36.856 | 24.413 | 0.26 | 0 | 0 | 58.094 | 54.698 | 47.864 | 17.258 | 0 | 0 | 55.041 | 32.147 | [5 empty] | 0 | 3.901 | 10 | 6.5207 | 6.123 | 3.0525 | 2.7273 | 3.3958 | 52.0767
2008-03-12 | 18:31 | 1 | 15.365 | 0 | 4 | 0 | 52.94 | 47.185 | 37.076 | 38.11 | 37.803 | 24.3 | 0.371 | 0 | 0 | 58.101 | 54.705 | 47.85 | 17.29 | 0 | 0 | 55.071 | 32.154 | [5 empty] | 15.365 | 14.83 | 11 | 6.4884 | 6.0923 | 3.0512 | 2.7273 | 3.365 | 51.8626
2008-03-12 | 18:32 | 0 | 15.387 | 0 | 4 | 0 | 54.453 | 53.811 | 36.395 | 37.217 | 38.275 | 24.278 | 0.397 | 2 | 0 | 58.078 | 54.705 | 47.712 | 17.316 | 0 | 0 | 55.004 | 32.154 | [5 empty] | 0 | 17.236 | 12 | 6.4808 | 6.0851 | 3.0509 | 2.7273 | 3.3578 | 51.8121
2008-03-12 | 18:33 | 0 | 15.413 | 0 | 4 | 0 | 54.889 | 54.912 | 35.971 | 36.557 | 38.32 | 24.254 | 0.397 | 1 | 0 | 58.055 | 54.705 | 47.642 | 17.341 | 0 | 0 | 54.957 | 32.179 | [5 empty] | 0 | 18.332 | 13 | 6.4808 | 6.0851 | 3.0509 | 2.7273 | 3.3578 | 51.8121
2008-03-12 | 18:34 | 1 | 15.355 | 0 | 4 | 0 | 54.95 | 55.179 | 36.622 | 36.409 | 38.478 | 24.222 | 0.26 | 2 | 0 | 57.959 | 54.651 | 47.544 | 17.308 | 0 | 0 | 54.882 | 32.098 | [5 empty] | 15.355 | 18.541 | 14 | 6.5207 | 6.123 | 3.0525 | 2.7273 | 3.3958 | 52.0767
2008-03-12 | 18:35 | 0 | 15.365 | 0 | 4 | 0 | 54.933 | 55.508 | 37.263 | 37.217 | 39.143 | 24.205 | 0.294 | 2 | 0 | 58.032 | 54.658 | 47.665 | 17.316 | 0 | 0 | 54.912 | 32.13 | [5 empty] | 0 | 17.716 | 15 | 6.5108 | 6.1136 | 3.0521 | 2.7273 | 3.3863 | 52.0113
2008-03-12 | 18:36 | 0 | 15.38 | 0 | 3 | 0 | 55.272 | 55.41 | 38.877 | 38.102 | 39.605 | 24.148 | 0.286 | 2 | 0 | 57.959 | 54.651 | 47.521 | 17.258 | 0 | 0 | 54.812 | 32.098 | [5 empty] | 0 | 17.17 | 16 | 6.5131 | 6.1158 | 3.0522 | 2.7273 | 3.3886 | 52.0267
2008-03-12 | 18:37 | 1 | 15.307 | 0 | 4 | 0 | 55.41 | 55.776 | 40.686 | 39.959 | 40.923 | 24.028 | 0.26 | 1 | 0 | 57.936 | 54.56 | 47.544 | 17.182 | 0 | 0 | 54.721 | 32.027 | [5 empty] | 15.307 | 15.451 | 17 | 6.5207 | 6.123 | 3.0525 | 2.7273 | 3.3958 | 52.0767
2008-03-12 | 18:38 | 0 | 15.257 | 0 | 4 | 0 | 55.981 | 56.005 | 41.839 | 41.863 | 41.908 | 24.053 | 0.237 | 2 | 0 | 57.936 | 54.56 | 47.497 | 17.182 | 0 | 0 | 54.698 | 32.027 | [5 empty] | 0 | 14.118 | 18 | 6.5274 | 6.1294 | 3.0528 | 2.7273 | 3.4021 | 52.1208
2008-03-12 | 18:39 | 0 | 15.282 | 0 | 3 | 0 | 56.747 | 56.613 | 42.686 | 42.872 | 43.106 | 24.053 | 0.237 | 1 | 0 | 57.959 | 54.583 | 47.544 | 17.233 | 0 | 0 | 54.721 | 32.027 | [5 empty] | 0 | 13.875 | 19 | 6.5274 | 6.1294 | 3.0528 | 2.7273 | 3.4021 | 52.1208
2008-03-12 | 18:40 | 0 | 15.307 | 1 | 4 | 0 | 57.487 | 57.375 | 42.755 | 43.53 | 44.329 | 24.124 | 0.211 | 1 | 0 | 57.959 | 54.56 | 47.567 | 17.233 | 0 | 0 | 54.721 | 32.002 | [5 empty] | 0 | 13.957 | 20 | 6.535 | 6.1366 | 3.0531 | 2.7273 | 3.4093 | 52.1705
2008-03-12 | 18:41 | 1 | 15.277 | 0 | 4 | 1 | 58.066 | 58.021 | 42.915 | 43.408 | 44.372 | 23.952 | 0.18 | 2 | 0 | 57.955 | 54.555 | 47.63 | 17.228 | 0 | 0 | 54.693 | 31.997 | [5 empty] | 15.277 | 14.658 | 21 | 6.544 | 6.1452 | 3.0534 | 2.7273 | 3.4179 | 52.2297
2008-03-12 | 18:42 | 0 | 15.307 | 0 | 4 | 0 | 58.094 | 58.564 | 43.085 | 43.578 | 45.273 | 24.102 | 0.16 | 1 | 0 | 57.936 | 54.583 | 47.658 | 17.258 | 0 | 0 | 54.698 | 32.051 | [5 empty] | 0 | 14.516 | 0 | 6.5498 | 6.1507 | 3.0537 | 2.7273 | 3.4234 | 52.2678
2008-03-12 | 18:43 | 0 | 15.277 | 0 | 4 | 0 | 58.267 | 58.536 | 43.432 | 43.783 | 45.611 | 24.168 | 0.103 | 1 | 0 | 57.975 | 54.532 | 47.675 | 17.202 | 0 | 0 | 54.646 | 32.068 | [5 empty] | 0 | 14.484 | 1 | 6.5664 | 6.1665 | 3.1842 | 2.8571 | 3.3093 | 50.3981
2008-03-12 | 18:44 | 0 | 15.252 | 0 | 3 | 0 | 58.402 | 58.806 | 43.642 | 44.066 | 46.139 | 24.143 | 0.028 | 2 | 0 | 57.975 | 54.555 | 47.721 | 17.253 | 0 | 0 | 54.67 | 32.068 | [5 empty] | 0 | 14.336 | 2 | 6.5882 | 6.1872 | 3.1851 | 2.8571 | 3.3301 | 50.5462
2008-03-12 | 18:45 | 1 | 15.307 | 0 | 4 | 0 | 58.721 | 58.968 | 43.905 | 44.377 | 46.557 | 24.222 | 0.059 | 1 | 0 | 58.002 | 54.56 | 47.773 | 17.258 | 0 | 0 | 54.651 | 32.098 | [5 empty] | 15.307 | 14.344 | 3 | 6.5792 | 6.1787 | 3.1847 | 2.8571 | 3.3215 | 50.4851
2008-03-12 | 18:46 | 0 | 15.277 | 0 | 4 | 0 | 50.52 | 58.984 | 44.255 | 44.832 | 34.196 | 24.362 | -0.023 | 1 | 0 | 58.021 | 54.555 | 47.745 | 17.228 | 0 | 0 | 54.651 | 32.076 | [5 empty] | 0 | 5.688 | 4 | 6.6031 | 6.2014 | 3.1857 | 2.8571 | 3.3442 | 50.6463
2008-03-12 | 18:47 | 0 | 15.314 | 0 | 4 | 0 | 46.863 | 49.934 | 44.729 | 45.119 | 28.878 | 24.494 | -0.036 | 0 | 0 | 58.032 | 54.544 | 47.847 | 17.24 | 0 | 0 | 54.635 | 32.059 | [5 empty] | 0 | 1.744 | 5 | 6.6069 | 6.205 | 3.1859 | 2.8571 | 3.3478 | 50.6717
2008-03-12 | 18:48 | 0 | 15.289 | 0 | 3 | 0 | 45.99 | 47.159 | 44.844 | 45.371 | 25.215 | 24.421 | 0.065 | 0 | 0 | 58.032 | 54.497 | 47.871 | 17.24 | 0 | 0 | 54.658 | 32.081 | [5 empty] | 0 | 0.619 | 6 | 6.5775 | 6.177 | 3.1847 | 2.8571 | 3.3199 | 50.4733
2008-03-12 | 18:49 | 0 | 15.314 | 0 | 4 | 0 | 45.784 | 46.473 | 44.288 | 45.441 | 21.049 | 24.421 | 0.016 | 0 | 0 | 58.032 | 54.52 | 47.894 | 17.24 | 0 | 0 | 54.59 | 32.105 | [5 empty] | 0 | 0.343 | 7 | 6.5917 | 6.1906 | 3.1853 | 2.8571 | 3.3334 | 50.5698
2008-03-12 | 18:50 | 0 | 15.289 | 1 | 4 | 0 | 45.555 | 46.265 | 42.198 | 44.312 | 17.783 | 24.421 | -0.01 | 0 | 0 | 58.032 | 54.52 | 47.894 | 17.215 | 0 | 0 | 54.544 | 32.105 | [5 empty] | 0 | 1.243 | 8 | 6.5993 | 6.1978 | 3.1856 | 2.8571 | 3.3406 | 50.6208
2008-03-12 | 18:51 | 0 | 15.264 | 0 | 4 | 0 | 44.219 | 45.875 | 40.506 | 42.056 | 15.684 | 24.47 | -0.036 | 0 | 0 | 58.032 | 54.52 | 47.871 | 17.265 | 0 | 0 | 54.567 | 32.081 | [5 empty] | 0 | 2.163 | 9 | 6.6069 | 6.205 | 3.1859 | 2.8571 | 3.3478 | 50.6717
2008-03-12 | 18:52 | 0 | 15.264 | 0 | 4 | 0 | 42.104 | 44.171 | 39.66 | 40.6 | 14.797 | 24.516 | -0.036 | 0 | 0 | 57.987 | 54.497 | 47.824 | 17.215 | 0 | 0 | 54.544 | 32.081 | [5 empty] | 0 | 1.504 | 10 | 6.6069 | 6.205 | 3.1859 | 2.8571 | 3.3478 | 50.6717
2008-03-12 | 18:53 | 0 | 15.294 | 0 | 4 | 0 | 40.722 | 42.109 | 39.148 | 39.971 | 14.704 | 24.474 | -0.08 | 0 | 0 | 57.948 | 54.502 | 47.808 | 17.245 | 0 | 0 | 54.525 | 32.063 | [5 empty] | 0 | 0.751 | 11 | 6.6197 | 6.2171 | 3.1864 | 2.8571 | 3.36 | 50.7576
2008-03-12 | 18:54 | 0 | 15.264 | 0 | 4 | 0 | 40.035 | 40.975 | 38.413 | 39.377 | 12.795 | 24.47 | -0.062 | 0 | 0 | 57.943 | 54.52 | 47.733 | 17.24 | 0 | 0 | 54.497 | 32.034 | [5 empty] | 0 | 0.658 | 12 | 6.6145 | 6.2122 | 3.1862 | 2.8571 | 3.355 | 50.7225
2008-03-12 | 18:55 | 0 | 15.264 | 0 | 5 | 0 | 39.353 | 40.317 | 37.521 | 38.507 | 11.513 | 24.47 | -0.036 | 1 | 0 | 57.92 | 54.474 | 47.733 | 17.24 | 0 | 0 | 54.497 | 32.059 | [5 empty] | 0 | 0.846 | 13 | 6.6069 | 6.205 | 3.1859 | 2.8571 | 3.3478 | 50.6717
2008-03-12 | 18:56 | 0 | 15.234 | 0 | 4 | 0 | 47.843 | 39.538 | 36.646 | 37.538 | 36.105 | 24.416 | 0.01 | 0 | 0 | 57.893 | 54.446 | 47.614 | 17.185 | 0 | 0 | 54.469 | 32.051 | [5 empty] | 0 | 10.305 | 14 | 6.5935 | 6.1922 | 3.1853 | 2.8571 | 3.3351 | 50.5816
2008-03-12 | 18:57 | 0 | 15.289 | 0 | 4 | 0 | 53.328 | 50.438 | 35.923 | 36.674 | 37.05 | 24.421 | -0.111 | 1 | 0 | 57.875 | 54.453 | 47.549 | 17.215 | 0 | 0 | 54.429 | 32.105 | [5 empty] | 0 | 16.654 | 15 | 6.6287 | 6.2257 | 3.1868 | 2.8571 | 3.3686 | 50.818
2008-03-12 | 18:58 | 1 | 15.314 | 0 | 4 | 0 | 54.474 | 54.177 | 35.428 | 36.041 | 37.38 | 24.276 | -0.111 | 1 | 0 | 57.831 | 54.453 | 47.504 | 17.19 | 0 | 0 | 54.383 | 32.059 | [5 empty] | 15.314 | 18.433 | 16 | 6.6287 | 6.2257 | 3.1868 | 2.8571 | 3.3686 | 50.818
2008-03-12 | 18:59 | 0 | 15.259 | 0 | 4 | 0 | 54.905 | 54.997 | 35.777 | 35.612 | 37.399 | 24.271 | -0.167 | 2 | 0 | 57.804 | 54.446 | 47.383 | 17.235 | 0 | 0 | 54.425 | 32.1 | [5 empty] | 0 | 19.293 | 17 | 6.645 | 6.2412 | 3.1874 | 2.8571 | 3.3841 | 50.9265
2008-03-12 | 19:00 | 0 | 15.314 | 1 | 4 | 0 | 55.001 | 55.414 | 36.792 | 36.581 | 38.272 | 24.251 | -0.085 | 2 | 0 | 57.809 | 54.453 | 47.411 | 17.265 | 0 | 0 | 54.453 | 32.13 | [5 empty] | 0 | 18.42 | 18 | 6.6212 | 6.2185 | 3.1864 | 2.8571 | 3.3614 | 50.7674
2008-03-12 | 19:01 | 1 | 15.259 | 0 | 4 | 0 | 55.111 | 55.41 | 38.009 | 37.679 | 39.301 | 24.175 | -0.167 | 2 | 0 | 57.781 | 54.401 | 47.362 | 17.185 | 0 | 0 | 54.425 | 32.076 | [5 empty] | 15.259 | 17.432 | 19 | 6.645 | 6.2412 | 3.1874 | 2.8571 | 3.3841 | 50.9265
2008-03-12 | 19:02 | 0 | 15.289 | 0 | 4 | 1 | 55.461 | 55.666 | 40.176 | 39.425 | 40.786 | 24.205 | -0.136 | 2 | 0 | 57.809 | 54.406 | 47.367 | 17.24 | 0 | 0 | 54.425 | 32.076 | [5 empty] | 0 | 16.036 | 20 | 6.636 | 6.2326 | 3.187 | 2.8571 | 3.3755 | 50.8665
2008-03-12 | 19:03 | 0 | 15.259 | 0 | 4 | 0 | 55.685 | 56.075 | 41.535 | 41.37 | 41.745 | 24.151 | -0.167 | 1 | 0 | 57.781 | 54.401 | 47.362 | 17.21 | 0 | 0 | 54.378 | 32.076 | [5 empty] | 0 | 14.315 | 0 | 6.645 | 6.2412 | 3.1874 | 2.8571 | 3.3841 | 50.9265
2008-03-12 | 19:04 | 1 | 15.284 | 0 | 5 | 0 | 55.937 | 56.165 | 42.31 | 42.686 | 42.427 | 24.222 | -0.193 | 2 | 0 | 57.781 | 54.401 | 47.406 | 17.235 | 0 | 0 | 54.378 | 32.076 | [5 empty] | 15.284 | 13.251 | 1 | 6.6526 | 6.2484 | 4.6163 | 4.2857 | 1.9627 | 29.5029
2008-03-12 | 19:05 | 0 | 15.284 | 0 | 4 | 0 | 56.3 | 56.48 | 42.779 | 43.298 | 43.037 | 24.2 | -0.193 | 1 | 0 | 57.804 | 54.355 | 47.43 | 17.21 | 0 | 0 | 54.331 | 32.076 | [5 empty] | 0 | 13.002 | 2 | 6.6526 | 6.2484 | 4.6163 | 4.2857 | 1.9627 | 29.5029
2008-03-12 | 19:06 | 0 | 15.289 | 0 | 4 | 0 | 56.551 | 56.889 | 43.185 | 43.678 | 43.585 | 24.251 | -0.111 | 2 | 0 | 57.831 | 54.406 | 47.528 | 17.265 | 0 | 0 | 54.359 | 32.081 | [5 empty] | 0 | 12.873 | 3 | 6.6287 | 6.2257 | 4.6153 | 4.2857 | 1.94 | 29.2667
2008-03-12 | 19:07 | 0 | 15.304 | 0 | 4 | 0 | 56.925 | 57.149 | 43.317 | 43.903 | 44.42 | 24.34 | -0.198 | 1 | 0 | 57.845 | 54.397 | 47.542 | 17.303 | 0 | 0 | 54.329 | 32.095 | [5 empty] | 0 | 13.022 | 4 | 6.6541 | 6.2498 | 4.6164 | 4.2857 | 1.9641 | 29.5172
2008-03-12 | 19:08 | 1 | 15.274 | 0 | 4 | 0 | 56.964 | 57.434 | 43.358 | 44.015 | 45.014 | 24.357 | -0.152 | 1 | 0 | 57.795 | 54.369 | 47.581 | 17.25 | 0 | 0 | 54.301 | 32.066 | [5 empty] | 15.274 | 12.949 | 5 | 6.6407 | 6.2371 | 4.6158 | 4.2857 | 1.9514 | 29.385
2008-03-12 | 19:09 | 0 | 15.304 | 0 | 5 | 0 | 57.149 | 57.576 | 43.551 | 44.161 | 45.661 | 24.364 | -0.147 | 1 | 0 | 57.845 | 54.42 | 47.609 | 17.255 | 0 | 0 | 54.306 | 32.073 | [5 empty] | 0 | 12.988 | 6 | 6.6392 | 6.2357 | 4.6157 | 4.2857 | 1.95 | 29.3706
2008-03-12 | 19:10 | 0 | 15.274 | 1 | 4 | 0 | 57.256 | 57.704 | 43.64 | 44.204 | 45.885 | 24.335 | -0.077 | 2 | 0 | 57.861 | 54.345 | 47.672 | 17.273 | 0 | 0 | 54.254 | 32.066 | [5 empty] | 0 | 13.052 | 7 | 6.6188 | 6.2163 | 4.6149 | 4.2857 | 1.9306 | 29.1683
2008-03-12 | 19:11 | 0 | 15.274 | 0 | 4 | 0 | 57.322 | 57.772 | 43.712 | 44.369 | 46.251 | 24.357 | -0.026 | 1 | 0 | 57.861 | 54.345 | 47.672 | 17.25 | 0 | 0 | 54.231 | 32.09 | [5 empty] | 0 | 12.953 | 8 | 6.604 | 6.2022 | 4.6143 | 4.2857 | 1.9165 | 29.0202
2008-03-12 | 19:12 | 1 | 15.299 | 0 | 4 | 0 | 57.434 | 57.861 | 43.829 | 44.391 | 46.596 | 24.406 | -0.051 | 1 | 0 | 57.884 | 54.345 | 47.719 | 17.225 | 0 | 0 | 54.208 | 32.09 | [5 empty] | 15.299 | 13.043 | 9 | 6.6113 | 6.2091 | 4.6146 | 4.2857 | 1.9234 | 29.0929
2008-03-12 | 19:13 | 0 | 15.274 | 0 | 4 | 0 | 57.434 | 57.929 | 43.898 | 44.463 | 46.94 | 24.479 | -0.051 | 1 | 0 | 57.907 | 54.345 | 47.742 | 17.25 | 0 | 0 | 54.163 | 32.044 | [5 empty] | 0 | 12.971 | 10 | 6.6113 | 6.2091 | 4.6146 | 4.2857 | 1.9234 | 29.0929
2008-03-12 | 19:14 | 0 | 15.299 | 0 | 5 | 0 | 57.548 | 57.973 | 43.85 | 44.531 | 47.696 | 24.501 | -0.051 | 2 | 0 | 57.907 | 54.369 | 47.742 | 17.25 | 0 | 0 | 54.163 | 32.019 | [5 empty] | 0 | 13.017 | 11 | 6.6113 | 6.2091 | 4.6146 | 4.2857 | 1.9234 | 29.0929
2008-03-12 | 19:15 | 1 | 15.274 | 0 | 4 | 0 | 57.503 | 58.041 | 43.874 | 44.51 | 47.924 | 24.501 | -0.051 | 1 | 0 | 57.907 | 54.345 | 47.766 | 17.25 | 0 | 0 | 54.187 | 32.09 | [5 empty] | 15.274 | 12.993 | 12 | 6.6113 | 6.2091 | 4.6146 | 4.2857 | 1.9234 | 29.0929
2008-03-12 | 19:16 | 0 | 15.249 | 0 | 4 | 1 | 57.637 | 58.041 | 43.874 | 44.554 | 48.361 | 24.501 | 0 | 1 | 0 | 57.884 | 54.369 | 47.742 | 17.298 | 0 | 0 | 54.208 | 32.09 | [5 empty] | 0 | 13.083 | 13 | 6.5964 | 6.195 | 4.614 | 4.2857 | 1.9093 | 28.9444
2008-03-12 | 19:17 | 0 | 15.249 | 0 | 5 | 0 | 57.569 | 58.176 | 43.922 | 44.554 | 48.569 | 24.455 | 0 | 1 | 0 | 57.907 | 54.301 | 47.742 | 17.273 | 0 | 0 | 54.14 | 32.044 | [5 empty] | 0 | 13.015 | 0 | 6.5964 | 6.195 | 4.614 | 4.2857 | 1.9093 | 28.9444
2008-03-12 | 19:18 | 0 | 15.216 | 0 | 4 | 0 | 57.608 | 58.101 | 43.984 | 44.524 | 48.583 | 24.519 | 0.041 | 2 | 0 | 57.9 | 54.294 | 47.756 | 17.265 | 0 | 0 | 54.133 | 32.059 | [5 empty] | 0 | 13.084 | 1 | 6.5845 | 6.1837 | 4.6135 | 4.2857 | 1.8979 | 28.8245
2008-03-12 | 19:19 | 1 | 15.274 | 1 | 4 | 0 | 57.66 | 58.219 | 44.015 | 44.578 | 48.751 | 24.575 | 0.026 | 1 | 0 | 57.95 | 54.324 | 47.766 | 17.25 | 0 | 0 | 54.163 | 32.09 | [5 empty] | 15.274 | 13.082 | 2 | 6.5888 | 6.1878 | 4.6137 | 4.2857 | 1.9021 | 28.8684
2008-03-12 | 19:20 | 0 | 15.274 | 0 | 4 | 0 | 57.704 | 58.219 | 44.087 | 44.669 | 48.797 | 24.646 | -0.051 | 1 | 0 | 57.929 | 54.301 | 47.766 | 17.25 | 0 | 0 | 54.163 | 32.09 | [5 empty] | 0 | 13.035 | 3 | 6.6113 | 6.2091 | 4.6146 | 4.2857 | 1.9234 | 29.0929
2008-03-12 | 19:21 | 0 | 15.249 | 0 | 5 | 0 | 57.683 | 58.265 | 44.111 | 44.739 | 49.026 | 24.72 | -0.1 | 1 | 0 | 57.929 | 54.324 | 47.742 | 17.25 | 0 | 0 | 54.14 | 32.066 | [5 empty] | 0 | 12.944 | 4 | 6.6255 | 6.2227 | 4.6152 | 4.2857 | 1.937 | 29.2349
2008-03-12 | 19:22 | 0 | 15.242 | 0 | 4 | 0 | 57.585 | 58.169 | 44.197 | 44.732 | 48.79 | 24.734 | -0.211 | 1 | 0 | 57.92 | 54.271 | 47.712 | 17.24 | 0 | 0 | 54.063 | 31.987 | [5 empty] | 0 | 12.853 | 5 | 6.6578 | 6.2534 | 4.6165 | 4.2857 | 1.9677 | 29.5545
2008-03-12 | 19:23 | 1 | 15.299 | 0 | 4 | 0 | 57.592 | 58.176 | 44.274 | 44.83 | 48.751 | 24.744 | -0.126 | 1 | 0 | 57.95 | 54.278 | 47.81 | 17.25 | 0 | 0 | 54.093 | 32.09 | [5 empty] | 15.299 | 12.762 | 6 | 6.6331 | 6.2299 | 4.6155 | 4.2857 | 1.9442 | 29.3101
2008-03-12 | 19:24 | 0 | 15.267 | 0 | 4 | 0 | 57.631 | 58.123 | 44.314 | 44.869 | 48.972 | 24.712 | -0.16 | 2 | 0 | 57.943 | 54.247 | 47.735 | 17.218 | 0 | 0 | 54.04 | 32.083 | [5 empty] | 0 | 12.762 | 7 | 6.643 | 6.2393 | 4.6159 | 4.2857 | 1.9536 | 29.408
2008-03-12 | 19:25 | 0 | 15.299 | 0 | 5 | 0 | 57.683 | 58.219 | 44.322 | 44.921 | 49.026 | 24.889 | -0.1 | 1 | 0 | 57.95 | 54.324 | 47.766 | 17.273 | 0 | 0 | 54.093 | 32.09 | [5 empty] | 0 | 12.762 | 8 | 6.6255 | 6.2227 | 4.6152 | 4.2857 | 1.937 | 29.2349
2008-03-12 | 19:26 | 0 | 15.242 | 0 | 4 | 0 | 57.653 | 58.19 | 44.338 | 44.914 | 48.767 | 24.759 | -0.134 | 1 | 0 | 57.9 | 54.247 | 47.735 | 17.192 | 0 | 0 | 54.04 | 32.034 | [5 empty] | 0 | 12.739 | 9 | 6.6354 | 6.2321 | 4.6156 | 4.2857 | 1.9464 | 29.3331
2008-03-12 | 19:27 | 1 | 15.259 | 0 | 4 | 0 | 57.603 | 58.162 | 44.403 | 44.932 | 48.51 | 24.729 | -0.116 | 1 | 0 | 57.916 | 54.219 | 47.731 | 17.162 | 0 | 0 | 53.967 | 32.005 | [5 empty] | 15.259 | 12.671 | 10 | 6.6302 | 6.2271 | 4.6154 | 4.2857 | 1.9414 | 29.2812
2008-03-12 | 19:28 | 0 | 15.237 | 1 | 5 | 0 | 57.626 | 58.162 | 44.334 | 44.909 | 48.121 | 24.754 | -0.09 | 1 | 0 | 57.895 | 54.219 | 47.707 | 17.213 | 0 | 0 | 53.991 | 32.029 | [5 empty] | 0 | 12.717 | 11 | 6.6226 | 6.2199 | 4.6151 | 4.2857 | 1.9342 | 29.206
2008-03-12 | 19:29 | 0 | 15.259 | 0 | 4 | 0 | 57.58 | 58.162 | 44.379 | 44.862 | 47.983 | 24.707 | -0.064 | 2 | 0 | 57.895 | 54.243 | 47.731 | 17.213 | 0 | 0 | 54.058 | 32.054 | [5 empty] | 0 | 12.718 | 12 | 6.615 | 6.2127 | 4.6148 | 4.2857 | 1.927 | 29.1306
2008-03-12 | 19:30 | 0 | 15.211 | 0 | 4 | 1 | 57.557 | 58.162 | 44.31 | 44.956 | 48.051 | 24.779 | -0.216 | 1 | 0 | 57.872 | 54.219 | 47.707 | 17.187 | 0 | 0 | 54.082 | 32.005 | [5 empty] | 0 | 12.601 | 13 | 6.6593 | 6.2548 | 4.6166 | 4.2857 | 1.9691 | 29.5688
2008-03-12 | 19:31 | 1 | 15.237 | 0 | 5 | 0 | 57.603 | 58.142 | 44.403 | 44.932 | 48.44 | 24.729 | -0.19 | 1 | 0 | 57.895 | 54.196 | 47.752 | 17.187 | 0 | 0 | 54.105 | 32.005 | [5 empty] | 15.237 | 12.671 | 0 | 6.6517 | 6.2476 | 4.6163 | 4.2857 | 1.9619 | 29.4943
2008-03-12 | 19:32 | 0 | 15.237 | 0 | 4 | 0 | 57.646 | 58.208 | 44.472 | 45.023 | 48.303 | 24.754 | -0.216 | 1 | 0 | 57.872 | 54.219 | 47.684 | 17.235 | 0 | 0 | 54.058 | 31.983 | [5 empty] | 0 | 12.623 | 1 | 6.6593 | 6.2548 | 4.6166 | 4.2857 | 1.9691 | 29.5688
2008-03-12 | 19:33 | 0 | 15.259 | 0 | 4 | 0 | 57.761 | 58.297 | 44.427 | 45 | 48.373 | 24.729 | -0.268 | 1 | 0 | 57.895 | 54.243 | 47.731 | 17.213 | 0 | 0 | 54.035 | 32.005 | [5 empty] | 0 | 12.761 | 2 | 6.6744 | 6.2692 | 4.6172 | 4.2857 | 1.9835 | 29.7174
2008-03-12 | 19:34 | 1 | 15.206 | 0 | 5 | 0 | 57.799 | 58.269 | 44.491 | 45.042 | 48.389 | 24.629 | -0.299 | 1 | 0 | 57.845 | 54.168 | 47.703 | 17.182 | 0 | 0 | 53.939 | 31.975 | [5 empty] | 15.206 | 12.757 | 3 | 6.6835 | 6.2778 | 4.6175 | 4.2857 | 1.992 | 29.8056
2008-03-12 | 19:35 | 0 | 15.237 | 0 | 4 | 0 | 57.916 | 58.411 | 44.519 | 45.023 | 48.877 | 24.707 | -0.268 | 2 | 0 | 57.895 | 54.196 | 47.684 | 17.213 | 0 | 0 | 53.967 | 32.029 | [5 empty] | 0 | 12.893 | 4 | 6.6744 | 6.2692 | 4.6172 | 4.2857 | 1.9835 | 29.7174
2008-03-12 | 19:36 | 0 | 15.237 | 0 | 4 | 0 | 57.939 | 58.477 | 44.519 | 45.07 | 48.921 | 24.683 | -0.317 | 1 | 0 | 57.872 | 54.196 | 47.752 | 17.187 | 0 | 0 | 53.944 | 32.054 | [5 empty] | 0 | 12.869 | 5 | 6.6887 | 6.2827 | 4.6178 | 4.2857 | 1.997 | 29.8567
2008-03-12 | 19:37 | 0 | 15.237 | 0 | 4 | 0 | 58.05 | 58.477 | 44.589 | 45.093 | 49.129 | 24.707 | -0.242 | 1 | 0 | 57.895 | 54.196 | 47.707 | 17.187 | 0 | 0 | 53.944 | 32.078 | [5 empty] | 0 | 12.957 | 6 | 6.6669 | 6.262 | 4.6169 | 4.2857 | 1.9763 | 29.6432
2008-03-12 | 19:38 | 1 | 15.206 | 1 | 5 | 0 | 58.135 | 58.584 | 44.629 | 45.203 | 49.054 | 24.653 | -0.247 | 1 | 0 | 57.868 | 54.168 | 47.724 | 17.205 | 0 | 0 | 53.916 | 32.024 | [5 empty] | 15.206 | 12.932 | 7 | 6.6683 | 6.2634 | 4.6169 | 4.2857 | 1.9777 | 29.6574
2008-03-12 | 19:39 | 0 | 15.211 | 0 | 4 | 0 | 58.343 | 58.746 | 44.704 | 45.275 | 48.991 | 24.634 | -0.268 | 1 | 0 | 57.872 | 54.149 | 47.731 | 17.213 | 0 | 0 | 53.897 | 32.078 | [5 empty] | 0 | 13.068 | 8 | 6.6744 | 6.2692 | 4.6172 | 4.2857 | 1.9835 | 29.7174
2008-03-12 | 19:40 | 0 | 15.211 | 0 | 4 | 0 | 58.523 | 58.947 | 44.841 | 45.436 | 48.9 | 24.634 | -0.268 | 1 | 0 | 57.895 | 54.173 | 47.752 | 17.213 | 0 | 0 | 53.921 | 32.054 | [5 empty] | 0 | 13.087 | 9 | 6.6744 | 6.2692 | 4.6172 | 4.2857 | 1.9835 | 29.7174
2008-03-12 | 19:41 | 0 | 15.237 | 0 | 4 | 0 | 58.835 | 59.105 | 44.932 | 45.551 | 49.586 | 24.658 | -0.268 | 2 | 0 | 57.872 | 54.173 | 47.707 | 17.187 | 0 | 0 | 53.944 | 32.029 | [5 empty] | 0 | 13.284 | 10 | 6.6744 | 6.2692 | 4.6172 | 4.2857 | 1.9835 | 29.7174
2008-03-12 | 19:42 | 1 | 15.186 | 0 | 4 | 0 | 59.016 | 59.486 | 45.184 | 45.735 | 49.565 | 24.707 | -0.317 | 1 | 0 | 57.872 | 54.196 | 47.707 | 17.235 | 0 | 0 | 53.876 | 32.005 | [5 empty] | 15.186 | 13.281 | 11 | 6.6887 | 6.2827 | 4.6178 | 4.2857 | 1.997 | 29.8567
2008-03-12 | 19:43 | 0 | 15.181 | 0 | 4 | 0 | 59.123 | 59.547 | 45.247 | 45.889 | 49.582 | 24.725 | -0.322 | 1 | 0 | 57.845 | 54.168 | 47.703 | 17.205 | 0 | 0 | 53.893 | 32 | [5 empty] | 0 | 13.234 | 12 | 6.6902 | 6.2841 | 4.6178 | 4.2857 | 1.9984 | 29.8709
2008-03-12 | 19:44 | 0 | 15.181 | 0 | 4 | 1 | 59.458 | 59.682 | 45.362 | 46.097 | 49.857 | 24.678 | -0.348 | 1 | 0 | 57.845 | 54.168 | 47.703 | 17.205 | 0 | 0 | 53.893 | 32 | [5 empty] | 0 | 13.361 | 13 | 6.6977 | 6.2913 | 4.6181 | 4.2857 | 2.0056 | 29.9446
2008-03-12 | 19:45 | 0 | 15.181 | 0 | 4 | 0 | 54.467 | 60.043 | 45.593 | 46.258 | 39.908 | 24.749 | -0.322 | 1 | 0 | 57.868 | 54.168 | 47.77 | 17.23 | 0 | 0 | 53.869 | 32.049 | [5 empty] | 0 | 8.209 | 0 | 6.6902 | 6.2841 | 4.6178 | 4.2857 | 1.9984 | 29.8709
2008-03-12 | 19:46 | 0 | 15.211 | 0 | 4 | 0 | 48.853 | 53.05 | 45.873 | 46.468 | 31.573 | 24.803 | -0.291 | 1 | 0 | 57.85 | 54.128 | 47.775 | 17.213 | 0 | 0 | 53.853 | 32.103 | [5 empty] | 0 | 2.385 | 1 | 6.6811 | 6.2755 | 3.059 | 2.7273 | 3.5483 | 53.1088
2008-03-12 | 19:47 | 0 | 15.181 | 0 | 4 | 0 | 47.521 | 48.872 | 46.076 | 46.624 | 25.737 | 24.774 | -0.299 | 0 | 0 | 57.847 | 54.124 | 47.773 | 17.157 | 0 | 0 | 53.804 | 32.073 | [5 empty] | 0 | 0.897 | 2 | 6.6835 | 6.2778 | 3.0591 | 2.7273 | 3.5505 | 53.1235
2008-03-12 | 19:48 | 0 | 15.219 | 1 | 4 | 0 | 47.187 | 47.943 | 45.903 | 46.821 | 22.738 | 24.835 | -0.312 | 0 | 0 | 57.859 | 54.135 | 47.808 | 17.17 | 0 | 0 | 53.816 | 32.036 | [5 empty] | 0 | 0.366 | 3 | 6.6873 | 6.2814 | 3.0593 | 2.7273 | 3.5541 | 53.1472
2008-03-12 | 19:49 | 0 | 15.194 | 0 | 4 | 0 | 47.026 | 47.67 | 44.365 | 46.246 | 21.221 | 24.786 | -0.286 | 0 | 0 | 57.879 | 54.091 | 47.808 | 17.17 | 0 | 0 | 53.769 | 31.99 | [5 empty] | 0 | 0.78 | 4 | 6.6797 | 6.2742 | 3.0589 | 2.7273 | 3.5469 | 53.0997
2008-03-12 | 19:50 | 0 | 15.194 | 0 | 4 | 0 | 46.225 | 47.418 | 42.437 | 44.365 | 19.639 | 24.835 | -0.286 | 0 | 0 | 57.813 | 54.112 | 47.784 | 17.243 | 0 | 0 | 53.792 | 31.99 | [5 empty] | 0 | 1.86 | 5 | 6.6797 | 6.2742 | 3.0589 | 2.7273 | 3.5469 | 53.0997
2008-03-12 | 19:51 | 0 | 15.194 | 0 | 4 | 0 | 44.341 | 46.225 | 41.169 | 42.508 | 18.651 | 24.786 | -0.337 | 0 | 0 | 57.79 | 54.112 | 47.738 | 17.218 | 0 | 0 | 53.745 | 32.036 | [5 empty] | 0 | 1.833 | 6 | 6.6945 | 6.2883 | 3.0595 | 2.7273 | 3.561 | 53.1928
2008-03-12 | 19:52 | 0 | 15.194 | 0 | 4 | 0 | 42.578 | 44.293 | 40.746 | 41.403 | 17.047 | 24.69 | -0.412 | 0 | 0 | 57.767 | 54.091 | 47.714 | 17.243 | 0 | 0 | 53.745 | 32.036 | [5 empty] | 0 | 1.175 | 7 | 6.7164 | 6.309 | 3.0604 | 2.7273 | 3.5818 | 53.3289
2008-03-12 | 19:53 | 0 | 15.219 | 0 | 4 | 0 | 41.59 | 42.671 | 40.229 | 41.004 | 15.465 | 24.69 | -0.386 | 0 | 0 | 57.724 | 54.068 | 47.67 | 17.268 | 0 | 0 | 53.745 | 32.014 | [5 empty] | 0 | 0.586 | 8 | 6.7088 | 6.3018 | 3.0601 | 2.7273 | 3.5746 | 53.2818
2008-03-12 | 19:54 | 0 | 15.194 | 0 | 4 | 0 | 41.073 | 41.848 | 39.358 | 40.346 | 13.836 | 24.666 | -0.36 | 0 | 0 | 57.701 | 54.091 | 47.577 | 17.243 | 0 | 0 | 53.722 | 32.036 | [5 empty] | 0 | 0.727 | 9 | 6.7012 | 6.2946 | 3.0598 | 2.7273 | 3.5674 | 53.2346
2008-03-12 | 19:55 | 1 | 15.164 | 0 | 4 | 0 | 47.273 | 41.303 | 38.413 | 39.423 | 37.239 | 24.541 | -0.443 | 0 | 0 | 57.605 | 54.04 | 47.481 | 17.213 | 0 | 0 | 53.673 | 31.96 | [5 empty] | 15.164 | 7.85 | 10 | 6.7254 | 6.3176 | 3.0608 | 2.7273 | 3.5903 | 53.3849
2008-03-12 | 19:56 | 0 | 15.169 | 0 | 4 | 0 | 53.93 | 50.375 | 37.547 | 38.511 | 38.418 | 24.425 | -0.438 | 1 | 0 | 57.612 | 54.044 | 47.395 | 17.243 | 0 | 0 | 53.678 | 32.014 | [5 empty] | 0 | 15.419 | 11 | 6.7239 | 6.3162 | 3.0607 | 2.7273 | 3.589 | 53.3759
2008-03-12 | 19:57 | 0 | 15.194 | 0 | 4 | 0 | 55.167 | 54.756 | 36.914 | 37.689 | 38.748 | 24.401 | -0.386 | 1 | 0 | 57.589 | 54.044 | 47.371 | 17.218 | 0 | 0 | 53.654 | 32.036 | [5 empty] | 0 | 17.478 | 12 | 6.7088 | 6.3018 | 3.0601 | 2.7273 | 3.5746 | 53.2818
2008-03-12 | 19:58 | 1 | 15.219 | 1 | 4 | 0 | 55.603 | 55.65 | 36.868 | 37.031 | 38.748 | 24.401 | -0.36 | 2 | 0 | 57.589 | 53.998 | 47.28 | 17.195 | 0 | 0 | 53.654 | 32.036 | [5 empty] | 15.219 | 18.572 | 13 | 6.7012 | 6.2946 | 3.0598 | 2.7273 | 3.5674 | 53.2346
2008-03-12 | 19:59 | 0 | 15.169 | 0 | 4 | 0 | 55.65 | 55.946 | 37.337 | 37.409 | 39.31 | 24.352 | -0.36 | 2 | 0 | 57.567 | 53.998 | 47.28 | 17.218 | 0 | 0 | 53.631 | 32.061 | [5 empty] | 0 | 18.241 | 14 | 6.7012 | 6.2946 | 3.0598 | 2.7273 | 3.5674 | 53.2346
2008-03-12 | 20:00 | 0 | 15.194 | 0 | 4 | 0 | 55.97 | 56.154 | 38.488 | 38.019 | 39.875 | 24.327 | -0.36 | 1 | 0 | 57.544 | 53.974 | 47.21 | 17.218 | 0 | 0 | 53.654 | 32.061 | [5 empty] | 0 | 17.951 | 15 | 6.7012 | 6.2946 | 3.0598 | 2.7273 | 3.5674 | 53.2346
2008-03-12 | 20:01 | 1 | 15.194 | 0 | 4 | 0 | 56.107 | 56.423 | 40.509 | 39.617 | 40.956 | 24.327 | -0.438 | 2 | 0 | 57.544 | 53.974 | 47.21 | 17.218 | 0 | 0 | 53.584 | 32.014 | [5 empty] | 15.194 | 16.49 | 16 | 6.7239 | 6.3162 | 3.0607 | 2.7273 | 3.589 | 53.3759
2008-03-12 | 20:02 | 0 | 15.189 | 0 | 4 | 0 | 56.172 | 56.597 | 42.221 | 41.774 | 41.867 | 24.298 | -0.469 | 2 | 0 | 57.494 | 53.946 | 47.182 | 17.165 | 0 | 0 | 53.556 | 31.96 | [5 empty] | 0 | 14.398 | 17 | 6.733 | 6.3248 | 3.0611 | 2.7273 | 3.5975 | 53.4318
2008-03-12 | 20:03 | 0 | 15.138 | 0 | 4 | 0 | 56.8 | 56.688 | 43.348 | 43.42 | 42.243 | 24.322 | -0.469 | 1 | 0 | 57.516 | 53.925 | 47.252 | 17.14 | 0 | 0 | 53.556 | 32.007 | [5 empty] | 0 | 13.38 | 18 | 6.733 | 6.3248 | 3.0611 | 2.7273 | 3.5975 | 53.4318
2008-03-12 | 20:04 | 0 | 15.194 | 0 | 4 | 0 | 57.813 | 57.544 | 44.011 | 44.317 | 44.434 | 24.425 | -0.386 | 1 | 0 | 57.544 | 53.953 | 47.28 | 17.17 | 0 | 0 | 53.608 | 32.014 | [5 empty] | 0 | 13.496 | 19 | 6.7088 | 6.3018 | 3.0601 | 2.7273 | 3.5746 | 53.2818
2008-03-12 | 20:05 | 1 | 15.194 | 0 | 4 | 0 | 58.509 | 58.463 | 44.389 | 44.848 | 45.17 | 24.472 | -0.386 | 2 | 0 | 57.544 | 53.907 | 47.301 | 17.17 | 0 | 0 | 53.584 | 32.036 | [5 empty] | 15.194 | 13.661 | 20 | 6.7088 | 6.3018 | 3.0601 | 2.7273 | 3.5746 | 53.2818
2008-03-12 | 20:06 | 0 | 15.138 | 0 | 3 | 1 | 58.906 | 59.109 | 44.522 | 45.119 | 45.394 | 24.467 | -0.391 | 1 | 0 | 57.516 | 53.925 | 47.343 | 17.213 | 0 | 0 | 53.535 | 31.985 | [5 empty] | 0 | 13.787 | 21 | 6.7103 | 6.3032 | 3.0602 | 2.7273 | 3.576 | 53.2909
2008-03-12 | 20:07 | 0 | 15.164 | 0 | 4 | 0 | 59.196 | 59.465 | 44.935 | 45.324 | 46.195 | 24.467 | -0.317 | 1 | 0 | 57.537 | 53.876 | 47.434 | 17.14 | 0 | 0 | 53.51 | 31.983 | [5 empty] | 0 | 13.872 | 0 | 6.6887 | 6.2827 | 3.0593 | 2.7273 | 3.5555 | 53.1563
2008-03-12 | 20:08 | 0 | 15.166 | 1 | 4 | 0 | 59.534 | 59.78 | 45.327 | 45.623 | 47.045 | 24.519 | -0.288 | 1 | 0 | 57.562 | 53.879 | 47.437 | 17.19 | 0 | 0 | 53.489 | 31.985 | [5 empty] | 0 | 13.911 | 1 | 6.6803 | 6.2747 | 3.1888 | 2.8571 | 3.4176 | 51.1593
2008-03-12 | 20:09 | 0 | 15.166 | 0 | 4 | 0 | 54.751 | 60.118 | 45.602 | 46.036 | 33.103 | 24.614 | -0.314 | 1 | 0 | 57.562 | 53.902 | 47.481 | 17.19 | 0 | 0 | 53.489 | 31.96 | [5 empty] | 0 | 8.715 | 2 | 6.6878 | 6.2819 | 3.1891 | 2.8571 | 3.4248 | 51.209
2008-03-12 | 20:10 | 0 | 15.166 | 0 | 4 | 0 | 48.72 | 53.351 | 45.922 | 46.382 | 26.951 | 24.614 | -0.263 | 1 | 0 | 57.605 | 53.879 | 47.551 | 17.19 | 0 | 0 | 53.444 | 31.96 | [5 empty] | 0 | 2.338 | 3 | 6.673 | 6.2678 | 3.1885 | 2.8571 | 3.4107 | 51.1114
2008-03-12 | 20:11 | 0 | 15.141 | 0 | 4 | 0 | 47.458 | 48.788 | 46.221 | 46.771 | 26.686 | 24.71 | -0.211 | 0 | 0 | 57.628 | 53.879 | 47.572 | 17.167 | 0 | 0 | 53.444 | 31.985 | [5 empty] | 0 | 0.687 | 4 | 6.6578 | 6.2534 | 3.1879 | 2.8571 | 3.3963 | 51.0114
2008-03-12 | 20:12 | 0 | 15.141 | 0 | 4 | 0 | 47.182 | 47.917 | 46.106 | 47.045 | 25.095 | 24.71 | -0.263 | 0 | 0 | 57.605 | 53.902 | 47.595 | 17.215 | 0 | 0 | 53.444 | 31.96 | [5 empty] | 0 | 0.137 | 5 | 6.673 | 6.2678 | 3.1885 | 2.8571 | 3.4107 | 51.1114
2008-03-12 | 20:13 | 0 | 15.141 | 0 | 4 | 0 | 47.161 | 47.71 | 44.453 | 46.54 | 22.373 | 24.685 | -0.288 | 0 | 0 | 57.628 | 53.879 | 47.642 | 17.167 | 0 | 0 | 53.398 | 31.96 | [5 empty] | 0 | 0.621 | 6 | 6.6803 | 6.2747 | 3.1888 | 2.8571 | 3.4176 | 51.1593
2008-03-12 | 20:14 | 0 | 15.086 | 0 | 4 | 0 | 46.33 | 47.567 | 42.499 | 44.355 | 19.681 | 24.656 | -0.294 | 0 | 0 | 57.578 | 53.897 | 47.567 | 17.16 | 0 | 0 | 53.393 | 31.956 | [5 empty] | 0 | 1.975 | 7 | 6.682 | 6.2764 | 3.1889 | 2.8571 | 3.4192 | 51.1708
2008-03-12 | 20:15 | 0 | 15.116 | 0 | 4 | 0 | 44.336 | 46.312 | 41.516 | 42.621 | 18.475 | 24.71 | -0.237 | 0 | 0 | 57.562 | 53.902 | 47.619 | 17.167 | 0 | 0 | 53.444 | 32.009 | [5 empty] | 0 | 1.715 | 8 | 6.6654 | 6.2606 | 3.1882 | 2.8571 | 3.4035 | 51.0615
2008-03-12 | 20:16 | 0 | 15.136 | 0 | 4 | 0 | 42.616 | 44.238 | 41.064 | 41.793 | 16.642 | 24.609 | -0.294 | 0 | 0 | 57.557 | 53.851 | 47.544 | 17.16 | 0 | 0 | 53.393 | 31.98 | [5 empty] | 0 | 0.823 | 9 | 6.682 | 6.2764 | 3.1889 | 2.8571 | 3.4192 | 51.1708
2008-03-12 | 20:17 | 0 | 15.111 | 0 | 4 | 0 | 41.841 | 42.757 | 40.172 | 41.253 | 17.507 | 24.609 | -0.193 | 0 | 0 | 57.535 | 53.827 | 47.453 | 17.185 | 0 | 0 | 53.416 | 32.005 | [5 empty] | 0 | 0.588 | 10 | 6.6526 | 6.2484 | 3.1877 | 2.8571 | 3.3913 | 50.9767
2008-03-12 | 20:18 | 0 | 15.116 | 0 | 4 | 0 | 41.212 | 42.104 | 39.212 | 40.435 | 14.354 | 24.565 | -0.211 | 0 | 0 | 57.494 | 53.855 | 47.481 | 17.19 | 0 | 0 | 53.465 | 32.009 | [5 empty] | 0 | 0.777 | 11 | 6.6578 | 6.2534 | 3.1879 | 2.8571 | 3.3963 | 51.0114
2008-03-12 | 20:19 | 1 | 15.111 | 1 | 4 | 0 | 47.43 | 41.37 | 38.291 | 39.397 | 38.691 | 24.511 | -0.242 | 0 | 0 | 57.466 | 53.827 | 47.409 | 17.16 | 0 | 0 | 53.461 | 31.98 | [5 empty] | 15.111 | 8.033 | 12 | 6.6669 | 6.262 | 3.1883 | 2.8571 | 3.4048 | 51.0711
2008-03-12 | 20:20 | 0 | 15.116 | 0 | 4 | 0 | 53.834 | 50.646 | 37.356 | 38.437 | 39.332 | 24.494 | -0.288 | 1 | 0 | 57.45 | 53.855 | 47.299 | 17.19 | 0 | 0 | 53.465 | 32.034 | [5 empty] | 0 | 15.397 | 13 | 6.6803 | 6.2747 | 3.1888 | 2.8571 | 3.4176 | 51.1593
2008-03-12 | 20:21 | 0 | 15.086 | 0 | 5 | 0 | 54.929 | 54.7 | 36.624 | 37.445 | 39.208 | 24.391 | -0.268 | 1 | 0 | 57.4 | 53.827 | 47.178 | 17.185 | 0 | 0 | 53.416 | 32.005 | [5 empty] | 0 | 17.484 | 14 | 6.6744 | 6.2692 | 3.1886 | 2.8571 | 3.412 | 51.121
2008-03-12 | 20:22 | 1 | 15.086 | 0 | 4 | 0 | 55.204 | 55.433 | 36.363 | 36.859 | 38.997 | 24.345 | -0.294 | 2 | 0 | 57.377 | 53.827 | 47.087 | 17.185 | 0 | 0 | 53.37 | 32.005 | [5 empty] | 15.086 | 18.345 | 15 | 6.682 | 6.2764 | 3.1889 | 2.8571 | 3.4192 | 51.1708
2008-03-12 | 20:23 | 0 | 15.076 | 0 | 4 | 0 | 55.491 | 55.608 | 36.729 | 36.825 | 39.27 | 24.237 | -0.33 | 2 | 0 | 57.322 | 53.75 | 47.031 | 17.102 | 0 | 0 | 53.267 | 31.946 | [5 empty] | 0 | 18.666 | 16 | 6.6925 | 6.2863 | 3.1893 | 2.8571 | 3.4292 | 51.2395
2008-03-12 | 20:24 | 0 | 15.076 | 0 | 4 | 0 | 55.652 | 56.042 | 38.282 | 37.741 | 39.997 | 24.261 | -0.381 | 2 | 0 | 57.345 | 53.727 | 46.963 | 17.125 | 0 | 0 | 53.267 | 31.946 | [5 empty] | 0 | 17.911 | 17 | 6.7073 | 6.3005 | 3.1899 | 2.8571 | 3.4433 | 51.3365
2008-03-12 | 20:25 | 1 | 15.111 | 0 | 4 | 0 | 55.846 | 56.121 | 40.547 | 39.796 | 41.535 | 24.295 | -0.319 | 1 | 0 | 57.354 | 53.783 | 46.972 | 17.185 | 0 | 0 | 53.279 | 31.98 | [5 empty] | 15.111 | 16.05 | 18 | 6.6893 | 6.2833 | 3.1892 | 2.8571 | 3.4262 | 51.2185
2008-03-12 | 20:26 | 0 | 15.136 | 0 | 5 | 0 | 56.168 | 56.435 | 42.121 | 41.934 | 42.523 | 24.2 | -0.268 | 2 | 0 | 57.377 | 53.759 | 47.04 | 17.185 | 0 | 0 | 53.279 | 31.931 | [5 empty] | 0 | 14.234 | 19 | 6.6744 | 6.2692 | 3.1886 | 2.8571 | 3.412 | 51.121
2008-03-12 | 20:27 | 0 | 15.174 | 0 | 4 | 1 | 56.474 | 56.832 | 43.099 | 43.336 | 43.523 | 24.237 | -0.332 | 1 | 0 | 57.416 | 53.82 | 47.077 | 17.223 | 0 | 0 | 53.363 | 31.97 | [5 empty] | 0 | 13.138 | 20 | 6.6931 | 6.2869 | 3.1894 | 2.8571 | 3.4298 | 51.2433
2008-03-12 | 20:28 | 1 | 15.169 | 1 | 4 | 0 | 56.67 | 57.119 | 43.494 | 43.989 | 44.365 | 24.256 | -0.337 | 2 | 0 | 57.411 | 53.769 | 47.187 | 17.192 | 0 | 0 | 53.358 | 31.965 | [5 empty] | 15.169 | 12.681 | 0 | 6.6945 | 6.2883 | 3.1894 | 2.8571 | 3.4311 | 51.2528
2008-03-12 | 20:29 | 0 | 15.191 | 0 | 4 | 0 | 56.962 | 57.297 | 43.707 | 44.271 | 45.009 | 24.278 | -0.237 | 1 | 0 | 57.432 | 53.792 | 47.21 | 17.243 | 0 | 0 | 53.335 | 31.941 | [5 empty] | 0 | 12.691 | 1 | 6.6654 | 6.2606 | 4.6168 | 4.2857 | 1.9749 | 29.6289
2008-03-12 | 20:30 | 0 | 15.191 | 0 | 5 | 0 | 57.074 | 57.589 | 43.893 | 44.458 | 44.825 | 24.278 | -0.237 | 1 | 0 | 57.455 | 53.769 | 47.28 | 17.243 | 0 | 0 | 53.311 | 31.99 | [5 empty] | 0 | 12.616 | 2 | 6.6654 | 6.2606 | 4.6168 | 4.2857 | 1.9749 | 29.6289
2008-03-12 | 20:31 | 0 | 15.191 | 0 | 4 | 0 | 57.163 | 57.635 | 43.917 | 44.573 | 45.812 | 24.207 | -0.237 | 1 | 0 | 57.455 | 53.769 | 47.325 | 17.243 | 0 | 0 | 53.288 | 31.965 | [5 empty] | 0 | 12.59 | 3 | 6.6654 | 6.2606 | 4.6168 | 4.2857 | 1.9749 | 29.6289
2008-03-12 | 20:32 | 1 | 15.221 | 0 | 4 | 0 | 57.259 | 57.706 | 44.042 | 44.715 | 46.183 | 24.308 | -0.232 | 2 | 0 | 57.482 | 53.844 | 47.332 | 17.273 | 0 | 0 | 53.339 | 32.019 | [5 empty] | 15.221 | 12.544 | 4 | 6.664 | 6.2592 | 4.6168 | 4.2857 | 1.9735 | 29.6146
2008-03-12 | 20:33 | 0 | 15.191 | 0 | 5 | 0 | 57.567 | 57.882 | 44.224 | 44.804 | 46.729 | 24.256 | -0.111 | 1 | 0 | 57.478 | 53.769 | 47.418 | 17.218 | 0 | 0 | 53.288 | 31.99 | [5 empty] | 0 | 12.763 | 5 | 6.6287 | 6.2257 | 4.6153 | 4.2857 | 1.94 | 29.2667
2008-03-12 | 20:34 | 0 | 15.191 | 0 | 4 | 0 | 57.544 | 58.105 | 44.2 | 44.895 | 47.119 | 24.256 | -0.211 | 1 | 0 | 57.5 | 53.769 | 47.395 | 17.243 | 0 | 0 | 53.288 | 32.012 | [5 empty] | 0 | 12.649 | 6 | 6.6578 | 6.2534 | 4.6165 | 4.2857 | 1.9677 | 29.5545
2008-03-12 | 20:35 | 1 | 15.169 | 0 | 5 | 0 | 57.523 | 58.105 | 44.224 | 44.872 | 47.623 | 24.303 | -0.059 | 1 | 0 | 57.5 | 53.748 | 47.395 | 17.268 | 0 | 0 | 53.265 | 31.99 | [5 empty] | 15.169 | 12.651 | 7 | 6.6136 | 6.2113 | 4.6147 | 4.2857 | 1.9256 | 29.1161
2008-03-12 | 20:36 | 0 | 15.191 | 0 | 4 | 0 | 57.567 | 58.082 | 44.317 | 44.942 | 48.242 | 24.327 | -0.059 | 2 | 0 | 57.523 | 53.769 | 47.441 | 17.268 | 0 | 0 | 53.265 | 32.012 | [5 empty] | 0 | 12.625 | 8 | 6.6136 | 6.2113 | 4.6147 | 4.2857 | 1.9256 | 29.1161
2008-03-12 | 20:37 | 0 | 15.191 | 0 | 4 | 0 | 57.612 | 58.082 | 44.341 | 45.056 | 48.359 | 24.352 | 0.041 | 1 | 0 | 57.544 | 53.792 | 47.462 | 17.243 | 0 | 0 | 53.311 | 32.061 | [5 empty] | 0 | 12.556 | 9 | 6.5845 | 6.1837 | 4.6135 | 4.2857 | 1.8979 | 28.8245
2008-03-12 | 20:38 | 0 | 15.191 | 1 | 5 | 0 | 57.701 | 58.151 | 44.529 | 45.056 | 48.907 | 24.327 | -0.033 | 1 | 0 | 57.567 | 53.769 | 47.486 | 17.243 | 0 | 0 | 53.241 | 32.061 | [5 empty] | 0 | 12.645 | 10 | 6.606 | 6.2041 | 4.6144 | 4.2857 | 1.9184 | 29.0405
2008-03-12 | 20:39 | 1 | 15.191 | 0 | 4 | 0 | 57.747 | 58.285 | 44.505 | 45.1 | 49.435 | 24.327 | -0.01 | 1 | 0 | 57.523 | 53.724 | 47.441 | 17.268 | 0 | 0 | 53.22 | 31.99 | [5 empty] | 15.191 | 12.647 | 11 | 6.5993 | 6.1978 | 4.6141 | 4.2857 | 1.9121 | 28.9735
2008-03-12 | 20:40 | 0 | 15.191 | 0 | 4 | 0 | 57.77 | 58.308 | 44.505 | 45.17 | 49.572 | 24.376 | -0.033 | 1 | 0 | 57.544 | 53.748 | 47.462 | 17.268 | 0 | 0 | 53.174 | 31.99 | [5 empty] | 0 | 12.6 | 12 | 6.606 | 6.2041 | 4.6144 | 4.2857 | 1.9184 | 29.0405
2008-03-12 | 20:41 | 0 | 15.216 | 0 | 5 | 1 | 57.836 | 58.352 | 44.596 | 45.194 | 50.193 | 24.376 | 0.041 | 1 | 0 | 57.567 | 53.748 | 47.462 | 17.293 | 0 | 0 | 53.174 | 31.99 | [5 empty] | 0 | 12.642 | 13 | 6.5845 | 6.1837 | 4.6135 | 4.2857 | 1.8979 | 28.8245
2008-03-12 | 20:42 | 0 | 15.169 | 0 | 4 | 0 | 57.859 | 58.397 | 44.666 | 45.285 | 50.284 | 24.352 | 0.041 | 2 | 0 | 57.567 | 53.748 | 47.462 | 17.268 | 0 | 0 | 53.22 | 31.99 | [5 empty] | 0 | 12.574 | 0 | 6.5845 | 6.1837 | 4.6135 | 4.2857 | 1.8979 | 28.8245
2008-03-12 | 20:43 | 1 | 15.144 | 0 | 5 | 0 | 57.836 | 58.443 | 44.711 | 45.376 | 50.973 | 24.401 | -0.01 | 1 | 0 | 57.544 | 53.724 | 47.462 | 17.218 | 0 | 0 | 53.197 | 32.036 | [5 empty] | 15.144 | 12.46 | 1 | 6.5993 | 6.1978 | 4.6141 | 4.2857 | 1.9121 | 28.9735
2008-03-12 | 20:44 | 0 | 15.156 | 0 | 4 | 0 | 57.939 | 58.454 | 44.701 | 45.343 | 51.215 | 24.318 | 0.005 | 1 | 0 | 57.557 | 53.736 | 47.409 | 17.208 | 0 | 0 | 53.141 | 31.978 | [5 empty] | 0 | 12.596 | 2 | 6.5949 | 6.1936 | 4.614 | 4.2857 | 1.9079 | 28.9298
2008-03-12 | 20:45 | 0 | 15.133 | 0 | 4 | 0 | 57.961 | 58.589 | 44.587 | 45.413 | 51.283 | 24.389 | 0.005 | 1 | 0 | 57.557 | 53.759 | 47.409 | 17.233 | 0 | 0 | 53.141 | 31.978 | [5 empty] | 0 | 12.548 | 3 | 6.5949 | 6.1936 | 4.614 | 4.2857 | 1.9079 | 28.9298
2008-03-12 | 20:46 | 0 | 15.108 | 0 | 5 | 0 | 58.05 | 58.543 | 44.792 | 45.457 | 51.444 | 24.413 | 0.031 | 1 | 0 | 57.557 | 53.736 | 47.453 | 17.233 | 0 | 0 | 53.118 | 31.978 | [5 empty] | 0 | 12.593 | 4 | 6.5874 | 6.1864 | 4.6136 | 4.2857 | 1.9007 | 28.8538
2008-03-12 | 20:47 | 1 | 15.133 | 1 | 4 | 0 | 58.119 | 58.678 | 44.904 | 45.432 | 51.577 | 24.34 | 0.26 | 1 | 0 | 57.51 | 53.664 | 47.404 | 17.182 | 0 | 0 | 52.999 | 31.929 | [5 empty] | 15.133 | 12.687 | 5 | 6.5207 | 6.123 | 4.6109 | 4.2857 | 1.8373 | 28.1767
2008-03-12 | 20:48 | 0 | 15.058 | 0 | 4 | 0 | 58.18 | 58.607 | 44.837 | 45.523 | 51.738 | 24.34 | 0.335 | 1 | 0 | 57.487 | 53.664 | 47.381 | 17.182 | 0 | 0 | 52.975 | 31.953 | [5 empty] | 0 | 12.657 | 6 | 6.4988 | 6.1023 | 4.6101 | 4.2857 | 1.8166 | 27.952
2008-03-12 | 20:49 | 0 | 15.033 | 0 | 5 | 0 | 58.315 | 58.787 | 44.86 | 45.546 | 51.876 | 24.34 | 0.26 | 2 | 0 | 57.464 | 53.664 | 47.336 | 17.182 | 0 | 0 | 53.022 | 31.929 | [5 empty] | 0 | 12.769 | 7 | 6.5207 | 6.123 | 4.6109 | 4.2857 | 1.8373 | 28.1767
2008-03-12 | 20:50 | 0 | 15.058 | 0 | 4 | 0 | 58.406 | 58.943 | 44.995 | 45.569 | 51.738 | 24.364 | 0.361 | 1 | 0 | 57.487 | 53.619 | 47.381 | 17.157 | 0 | 0 | 53.045 | 31.953 | [5 empty] | 0 | 12.837 | 8 | 6.4913 | 6.0951 | 4.6098 | 4.2857 | 1.8094 | 27.8737
2008-03-12 | 20:51 | 1 | 15.083 | 0 | 5 | 0 | 58.473 | 58.988 | 45.133 | 45.684 | 51.806 | 24.413 | 0.435 | 1 | 0 | 57.51 | 53.64 | 47.404 | 17.208 | 0 | 0 | 53.092 | 31.953 | [5 empty] | 15.083 | 12.789 | 9 | 6.4697 | 6.0746 | 4.6089 | 4.2857 | 1.7889 | 27.65
2008-03-12 | 20:52 | 0 | 15.113 | 0 | 4 | 0 | 58.5 | 59.039 | 45.117 | 45.735 | 51.79 | 24.467 | 0.518 | 1 | 0 | 57.514 | 53.647 | 47.432 | 17.213 | 0 | 0 | 53.097 | 31.983 | [5 empty] | 0 | 12.765 | 10 | 6.4456 | 6.0516 | 4.6079 | 4.2857 | 1.7659 | 27.3972
2008-03-12 | 20:53 | 0 | 15.108 | 0 | 4 | 0 | 58.495 | 59.034 | 45.156 | 45.798 | 51.853 | 24.413 | 0.361 | 1 | 0 | 57.487 | 53.64 | 47.404 | 17.182 | 0 | 0 | 53.045 | 31.953 | [5 empty] | 0 | 12.697 | 11 | 6.4913 | 6.0951 | 4.6098 | 4.2857 | 1.8094 | 27.8737
2008-03-12 | 20:54 | 1 | 15.058 | 0 | 4 | 0 | 58.518 | 59.054 | 45.18 | 45.892 | 51.692 | 24.558 | 0.412 | 1 | 0 | 57.487 | 53.596 | 47.381 | 17.157 | 0 | 0 | 53.022 | 31.953 | [5 empty] | 15.058 | 12.626 | 12 | 6.4764 | 6.081 | 4.6092 | 4.2857 | 1.7952 | 27.7197
2008-03-12 | 20:55 | 0 | 15.083 | 0 | 5 | 1 | 58.653 | 59.146 | 45.317 | 45.959 | 51.715 | 24.558 | 0.387 | 1 | 0 | 57.51 | 53.596 | 47.404 | 17.182 | 0 | 0 | 52.954 | 31.953 | [5 empty] | 0 | 12.694 | 13 | 6.4837 | 6.0879 | 4.6094 | 4.2857 | 1.8022 | 27.7953
2008-03-12 | 20:56 | 0 | 15.108 | 1 | 4 | 0 | 58.808 | 59.258 | 45.364 | 46.006 | 51.692 | 24.558 | 0.487 | 1 | 0 | 57.51 | 53.596 | 47.404 | 17.157 | 0 | 0 | 52.975 | 31.929 | [5 empty] | 0 | 12.802 | 0 | 6.4546 | 6.0602 | 4.6083 | 4.2857 | 1.7745 | 27.4918
2008-03-12 | 20:57 | 0 | 15.108 | 0 | 4 | 0 | 59.011 | 59.436 | 45.294 | 46.029 | 51.372 | 24.604 | 0.361 | 1 | 0 | 57.51 | 53.596 | 47.381 | 17.182 | 0 | 0 | 52.931 | 31.953 | [5 empty] | 0 | 12.982 | 1 | 6.4913 | 6.0951 | 3.0513 | 2.7273 | 3.3678 | 51.882
2008-03-12 | 20:58 | 1 | 15.098 | 0 | 5 | 0 | 59.093 | 59.609 | 45.378 | 46.09 | 51.386 | 24.526 | 0.276 | 2 | 0 | 57.48 | 53.566 | 47.374 | 17.125 | 0 | 0 | 52.854 | 31.921 | [5 empty] | 15.098 | 13.003 | 2 | 6.516 | 6.1186 | 3.0523 | 2.7273 | 3.3913 | 52.046
2008-03-12 | 20:59 | 0 | 15.098 | 0 | 4 | 0 | 59.048 | 59.609 | 45.448 | 46.158 | 51.089 | 24.548 | 0.302 | 1 | 0 | 57.457 | 53.589 | 47.397 | 17.15 | 0 | 0 | 52.901 | 31.921 | [5 empty] | 0 | 12.89 | 3 | 6.5085 | 6.1114 | 3.052 | 2.7273 | 3.3841 | 51.9959
2008-03-12 | 21:00 | 0 | 15.108 | 0 | 4 | 0 | 59.146 | 59.661 | 45.661 | 46.281 | 51.164 | 24.629 | 0.309 | 1 | 0 | 57.51 | 53.64 | 47.427 | 17.182 | 0 | 0 | 52.954 | 31.978 | [5 empty] | 0 | 12.865 | 4 | 6.5064 | 6.1095 | 3.0519 | 2.7273 | 3.3822 | 51.9824
2008-03-12 | 21:01 | 0 | 15.108 | 0 | 4 | 0 | 59.212 | 59.661 | 45.754 | 46.463 | 51.187 | 24.629 | 0.26 | 1 | 0 | 57.51 | 53.64 | 47.404 | 17.182 | 0 | 0 | 52.931 | 31.953 | [5 empty] | 0 | 12.749 | 5 | 6.5207 | 6.123 | 3.0525 | 2.7273 | 3.3958 | 52.0767
2008-03-12 | 21:02 | 0 | 15.131 | 0 | 4 | 0 | 54.581 | 59.728 | 45.892 | 46.533 | 39.064 | 24.653 | 0.26 | 1 | 0 | 57.51 | 53.549 | 47.451 | 17.182 | 0 | 0 | 52.931 | 31.953 | [5 empty] | 0 | 8.048 | 6 | 6.5207 | 6.123 | 3.0525 | 2.7273 | 3.3958 | 52.0767
2008-03-12 | 21:03 | 0 | 15.131 | 0 | 5 | 0 | 49.054 | 52.861 | 45.983 | 46.641 | 31.198 | 24.622 | 0.227 | 0 | 0 | 57.5 | 53.589 | 47.397 | 17.175 | 0 | 0 | 52.877 | 31.872 | [5 empty] | 0 | 2.413 | 7 | 6.5303 | 6.1322 | 3.0529 | 2.7273 | 3.4049 | 52.1399
2008-03-12 | 21:04 | 0 | 15.076 | 0 | 4 | 0 | 47.626 | 48.979 | 45.999 | 46.708 | 27.128 | 24.671 | 0.302 | 0 | 0 | 57.48 | 53.542 | 47.42 | 17.125 | 0 | 0 | 52.877 | 31.872 | [5 empty] | 0 | 0.918 | 8 | 6.5085 | 6.1114 | 3.052 | 2.7273 | 3.3841 | 51.9959
2008-03-12 | 21:05 | 0 | 15.108 | 0 | 4 | 0 | 47.199 | 48.046 | 45.639 | 46.739 | 25.497 | 24.725 | 0.309 | 0 | 0 | 57.51 | 53.573 | 47.451 | 17.182 | 0 | 0 | 52.975 | 31.953 | [5 empty] | 0 | 0.46 | 9 | 6.5064 | 6.1095 | 3.0519 | 2.7273 | 3.3822 | 51.9824
2008-03-12 | 21:06 | 0 | 15.131 | 0 | 4 | 0 | 46.9 | 47.633 | 43.858 | 45.754 | 23.859 | 24.653 | 0.309 | 0 | 0 | 57.487 | 53.549 | 47.451 | 17.182 | 0 | 0 | 52.954 | 31.978 | [5 empty] | 0 | 1.146 | 10 | 6.5064 | 6.1095 | 3.0519 | 2.7273 | 3.3822 | 51.9824
2008-03-12 | 21:07 | 0 | 15.05 | 1 | 4 | 0 | 45.576 | 47.182 | 42.126 | 43.676 | 22.393 | 24.634 | 0.415 | 0 | 0 | 57.471 | 53.58 | 47.411 | 17.235 | 0 | 0 | 52.961 | 31.958 | [5 empty] | 0 | 1.9 | 11 | 6.4756 | 6.0801 | 3.0507 | 2.7273 | 3.3529 | 51.7771
2008-03-12 | 21:08 | 0 | 15.123 | 0 | 5 | 0 | 43.642 | 45.474 | 41.104 | 42.066 | 20.286 | 24.622 | 0.402 | 0 | 0 | 57.439 | 53.568 | 47.423 | 17.2 | 0 | 0 | 52.973 | 31.995 | [5 empty] | 0 | 1.576 | 12 | 6.4793 | 6.0837 | 3.0508 | 2.7273 | 3.3565 | 51.8024
2008-03-12 | 21:09 | 0 | 15.149 | 0 | 4 | 0 | 42.138 | 43.547 | 40.681 | 41.339 | 19.176 | 24.6 | 0.428 | 0 | 0 | 57.416 | 53.547 | 47.355 | 17.223 | 0 | 0 | 52.926 | 31.946 | [5 empty] | 0 | 0.799 | 13 | 6.4718 | 6.0765 | 3.0505 | 2.7273 | 3.3493 | 51.7518
2008-03-12 | 21:10 | 0 | 15.154 | 0 | 4 | 0 | 41.485 | 42.331 | 39.887 | 40.896 | 17.477 | 24.629 | 0.459 | 1 | 0 | 57.375 | 53.552 | 47.29 | 17.278 | 0 | 0 | 52.931 | 31.975 | [5 empty] | 0 | 0.589 | 14 | 6.4627 | 6.0679 | 3.0502 | 2.7273 | 3.3407 | 51.6913
2008-03-12 | 21:11 | 0 | 15.154 | 0 | 5 | 0 | 40.851 | 41.743 | 38.992 | 40.004 | 16.069 | 24.604 | 0.459 | 0 | 0 | 57.332 | 53.575 | 47.199 | 17.253 | 0 | 0 | 52.91 | 31.975 | [5 empty] | 0 | 0.847 | 15 | 6.4627 | 6.0679 | 3.0502 | 2.7273 | 3.3407 | 51.6913
2008-03-12 | 21:12 | 1 | 15.123 | 0 | 4 | 0 | 46.62 | 40.963 | 37.861 | 38.918 | 38.119 | 24.526 | 0.376 | 0 | 0 | 57.259 | 53.547 | 47.124 | 17.223 | 0 | 0 | 52.859 | 31.924 | [5 empty] | 15.123 | 7.702 | 16 | 6.4869 | 6.0909 | 3.0511 | 2.7273 | 3.3637 | 51.8529
2008-03-12 | 21:13 | 0 | 15.154 | 0 | 4 | 0 | 53.206 | 50.135 | 37.091 | 37.983 | 39.04 | 24.435 | 0.433 | 0 | 0 | 57.263 | 53.528 | 47.038 | 17.253 | 0 | 0 | 52.863 | 31.953 | [5 empty] | 0 | 15.223 | 17 | 6.4703 | 6.0751 | 3.0505 | 2.7273 | 3.3479 | 51.7421
2008-03-12 | 21:14 | 0 | 15.123 | 0 | 5 | 0 | 54.485 | 54.212 | 36.567 | 37.272 | 38.987 | 24.357 | 0.528 | 2 | 0 | 57.213 | 53.5 | 46.942 | 17.223 | 0 | 0 | 52.789 | 31.946 | [5 empty] | 0 | 17.213 | 18 | 6.4426 | 6.0488 | 3.0493 | 2.7273 | 3.3216 | 51.5561
2008-03-12 | 21:15 | 1 | 15.154 | 0 | 4 | 0 | 54.973 | 54.997 | 36.361 | 36.761 | 39.112 | 24.266 | 0.533 | 2 | 0 | 57.174 | 53.505 | 46.877 | 17.23 | 0 | 0 | 52.793 | 31.975 | [5 empty] | 15.154 | 18.212 | 19 | 6.4412 | 6.0475 | 3.0493 | 2.7273 | 3.3202 | 51.5463
2008-03-12 | 21:16 | 0 | 15.098 | 0 | 4 | 0 | 55.288 | 55.473 | 37.038 | 36.942 | 39.528 | 24.237 | 0.554 | 1 | 0 | 57.17 | 53.454 | 46.804 | 17.175 | 0 | 0 | 52.765 | 31.97 | [5 empty] | 0 | 18.346 | 20 | 6.4351 | 6.0417 | 3.049 | 2.7273 | 3.3144 | 51.5049
2008-03-12 | 21:17 | 0 | 15.098 | 1 | 4 | 1 | 55.288 | 55.771 | 38.564 | 37.954 | 40.564 | 24.166 | 0.58 | 2 | 0 | 57.101 | 53.43 | 46.804 | 17.2 | 0 | 0 | 52.744 | 31.97 | [5 empty] | 0 | 17.334 | 21 | 6.4275 | 6.0345 | 3.0487 | 2.7273 | 3.3072 | 51.4536
2008-03-12 | 21:18 | 1 | 15.128 | 0 | 4 | 0 | 55.662 | 55.89 | 40.545 | 39.863 | 41.626 | 24.195 | 0.636 | 2 | 0 | 57.128 | 53.437 | 46.762 | 17.205 | 0 | 0 | 52.749 | 32.024 | [5 empty] | 15.128 | 15.799 | 0 | 6.4112 | 6.019 | 3.0481 | 2.7273 | 3.2917 | 51.3427
2008-03-12 | 21:19 | 0 | 15.098 | 0 | 4 | 0 | 55.839 | 56.161 | 41.997 | 41.832 | 42.889 | 24.166 | 0.554 | 1 | 0 | 57.124 | 53.477 | 46.757 | 17.223 | 0 | 0 | 52.744 | 31.995 | [5 empty] | 0 | 14.007 | 1 | 6.4351 | 6.0417 | 3.049 | 2.7273 | 3.3144 | 51.5049
2008-03-12 | 21:20 | 0 | 15.098 | 0 | 5 | 0 | 56.273 | 56.362 | 43.006 | 43.267 | 43.877 | 24.116 | 0.528 | 1 | 0 | 57.124 | 53.409 | 46.804 | 17.175 | 0 | 0 | 52.698 | 31.97 | [5 empty] | 0 | 13.006 | 2 | 6.4426 | 6.0488 | 3.0493 | 2.7273 | 3.3216 | 51.5561
2008-03-12 | 21:21 | 1 | 15.123 | 0 | 4 | 0 | 57.058 | 56.946 | 43.525 | 44.066 | 44.97 | 24.19 | 0.629 | 2 | 0 | 57.124 | 53.386 | 46.895 | 17.2 | 0 | 0 | 52.698 | 31.995 | [5 empty] | 15.123 | 12.992 | 3 | 6.4132 | 6.0209 | 3.0482 | 2.7273 | 3.2936 | 51.3566
2008-03-12 | 21:22 | 0 | 15.123 | 0 | 4 | 0 | 57.662 | 57.662 | 43.877 | 44.533 | 46.459 | 24.141 | 0.554 | 1 | 0 | 57.124 | 53.386 | 46.942 | 17.175 | 0 | 0 | 52.698 | 31.97 | [5 empty] | 0 | 13.129 | 4 | 6.4351 | 6.0417 | 3.049 | 2.7273 | 3.3144 | 51.5049
2008-03-12 | 21:23 | 0 | 15.098 | 0 | 4 | 0 | 58.178 | 58.244 | 44.018 | 44.809 | 47.376 | 24.19 | 0.68 | 1 | 0 | 57.147 | 53.409 | 46.986 | 17.175 | 0 | 0 | 52.721 | 31.97 | [5 empty] | 0 | 13.369 | 5 | 6.3984 | 6.0068 | 3.0475 | 2.7273 | 3.2795 | 51.2552
2008-03-12 | 21:24 | 0 | 15.076 | 0 | 4 | 0 | 58.358 | 58.74 | 44.465 | 45.084 | 48.02 | 24.212 | 0.654 | 2 | 0 | 57.147 | 53.409 | 46.965 | 17.248 | 0 | 0 | 52.698 | 31.97 | [5 empty] | 0 | 13.274 | 6 | 6.406 | 6.014 | 3.0479 | 2.7273 | 3.2867 | 51.3069
2008-03-12 | 21:25 | 1 | 15.076 | 0 | 4 | 0 | 58.582 | 58.94 | 44.762 | 45.336 | 48.982 | 24.166 | 0.68 | 1 | 0 | 57.147 | 53.386 | 47.01 | 17.223 | 0 | 0 | 52.721 | 31.97 | [5 empty] | 15.076 | 13.246 | 7 | 6.3984 | 6.0068 | 3.0475 | 2.7273 | 3.2795 | 51.2552
2008-03-12 | 21:26 | 0 | 15.106 | 0 | 4 | 0 | 58.856 | 59.169 | 45.203 | 45.686 | 49.813 | 24.242 | 0.837 | 1 | 0 | 57.174 | 53.414 | 47.061 | 17.23 | 0 | 0 | 52.749 | 31.975 | [5 empty] | 0 | 13.17 | 8 | 6.3527 | 5.9633 | 3.0457 | 2.7273 | 3.236 | 50.94
2008-03-12 | 21:27 | 0 | 15.076 | 1 | 4 | 0 | 59.232 | 59.456 | 45.541 | 46.048 | 50.52 | 24.166 | 0.922 | 1 | 0 | 57.156 | 53.325 | 47.066 | 17.162 | 0 | 0 | 52.684 | 31.933 | [5 empty] | 0 | 13.184 | 9 | 6.3279 | 5.9398 | 3.0447 | 2.7273 | 3.2125 | 50.7674
2008-03-12 | 21:28 | 0 | 15.038 | 0 | 4 | 0 | 51.332 | 59.016 | 45.759 | 46.309 | 40.198 | 24.175 | 0.922 | 1 | 0 | 57.156 | 53.325 | 47.089 | 17.137 | 0 | 0 | 52.66 | 31.884 | [5 empty] | 0 | 5.023 | 10 | 6.3279 | 5.9398 | 3.0447 | 2.7273 | 3.2125 | 50.7674
2008-03-12 | 21:29 | 0 | 15.038 | 0 | 4 | 0 | 48.074 | 50.529 | 46.057 | 46.608 | 34.392 | 24.249 | 1.074 | 0 | 0 | 57.179 | 53.304 | 47.112 | 17.162 | 0 | 0 | 52.639 | 31.884 | [5 empty] | 0 | 1.466 | 11 | 6.2837 | 5.8977 | 3.0429 | 2.7273 | 3.1704 | 50.4554
2008-03-12 | 21:30 | 0 | 15.013 | 0 | 4 | 0 | 47.294 | 48.326 | 46.172 | 46.837 | 31.74 | 24.369 | 1.023 | 0 | 0 | 57.156 | 53.304 | 47.157 | 17.162 | 0 | 0 | 52.639 | 31.838 | [5 empty] | 0 | 0.457 | 12 | 6.2985 | 5.9118 | 3.0435 | 2.7273 | 3.1846 | 50.5606
2008-03-12 | 21:31 | 0 | 15.038 | 0 | 4 | 0 | 47.136 | 47.798 | 45.415 | 46.86 | 29.163 | 24.418 | 0.922 | 0 | 0 | 57.179 | 53.304 | 47.227 | 17.187 | 0 | 0 | 52.592 | 31.838 | [5 empty] | 0 | 0.276 | 13 | 6.3279 | 5.9398 | 3.0447 | 2.7273 | 3.2125 | 50.7674
2008-03-12 | 21:32 | 0 | 14.98 | 0 | 5 | 0 | 46.806 | 47.563 | 43.221 | 45.385 | 26.674 | 24.457 | 0.989 | 0 | 0 | 57.149 | 53.251 | 47.173 | 17.104 | 0 | 0 | 52.515 | 31.83 | [5 empty] | 0 | 1.421 | 14 | 6.3084 | 5.9212 | 3.0439 | 2.7273 | 3.194 | 50.6304
2008-03-12 | 21:33 | 0 | 15.038 | 0 | 4 | 0 | 45.163 | 47.019 | 41.937 | 43.252 | 25.911 | 24.44 | 1.123 | 1 | 0 | 57.156 | 53.258 | 47.227 | 17.137 | 0 | 0 | 52.522 | 31.884 | [5 empty] | 0 | 1.911 | 15 | 6.2694 | 5.8842 | 3.0423 | 2.7273 | 3.1569 | 50.3539
2008-03-12 | 21:34 | 0 | 15.038 | 0 | 4 | 0 | 43.181 | 45.002 | 41.231 | 42.078 | 24.803 | 24.489 | 1.023 | 0 | 0 | 57.133 | 53.281 | 47.157 | 17.162 | 0 | 0 | 52.501 | 31.909 | [5 empty] | 0 | 1.103 | 16 | 6.2985 | 5.9118 | 3.0435 | 2.7273 | 3.1846 | 50.5606
2008-03-12 | 21:35 | 0 | 15.038 | 0 | 4 | 0 | 42.102 | 43.205 | 40.502 | 41.466 | 23.864 | 24.514 | 1.023 | 0 | 0 | 57.11 | 53.304 | 47.089 | 17.162 | 0 | 0 | 52.522 | 31.909 | [5 empty] | 0 | 0.636 | 17 | 6.2985 | 5.9118 | 3.0435 | 2.7273 | 3.1846 | 50.5606
2008-03-12 | 21:36 | 0 | 15.005 | 0 | 5 | 0 | 41.365 | 42.329 | 39.65 | 40.707 | 23.469 | 24.386 | 0.938 | 0 | 0 | 57.037 | 53.204 | 47.059 | 17.104 | 0 | 0 | 52.492 | 31.806 | [5 empty] | 0 | 0.658 | 18 | 6.3233 | 5.9354 | 3.0445 | 2.7273 | 3.2081 | 50.7348
2008-03-12 | 21:37 | 0 | 14.98 | 0 | 4 | 0 | 40.59 | 41.6 | 38.569 | 39.743 | 31.781 | 24.433 | 1.041 | 0 | 0 | 57.014 | 53.204 | 46.968 | 17.104 | 0 | 0 | 52.492 | 31.853 | [5 empty] | 0 | 0.847 | 19 | 6.2933 | 5.9069 | 3.0433 | 2.7273 | 3.1796 | 50.5235
2008-03-12 | 21:38 | 1 | 15.005 | 1 | 4 | 0 | 49.948 | 41.6 | 37.629 | 38.686 | 39.861 | 24.337 | 1.041 | 0 | 0 | 56.992 | 53.204 | 46.921 | 17.104 | 0 | 0 | 52.515 | 31.83 | [5 empty] | 15.005 | 11.262 | 20 | 6.2933 | 5.9069 | 3.0433 | 2.7273 | 3.1796 | 50.5235
2008-03-12 | 21:39 | 0 | 15.03 | 0 | 5 | 1 | 53.409 | 52.058 | 36.851 | 37.674 | 39.884 | 24.337 | 1.064 | 1 | 0 | 56.946 | 53.204 | 46.76 | 17.054 | 0 | 0 | 52.492 | 31.757 | [5 empty] | 0 | 15.735 | 21 | 6.2866 | 5.9005 | 3.043 | 2.7273 | 3.1732 | 50.4761
2008-03-12 | 21:40 | 0 | 15.005 | 0 | 4 | 0 | 54.03 | 54.075 | 36.311 | 36.875 | 39.789 | 24.266 | 1.141 | 1 | 0 | 56.925 | 53.181 | 46.715 | 17.155 | 0 | 0 | 52.515 | 31.83 | [5 empty] | 0 | 17.155 | 0 | 6.2641 | 5.8792 | 3.0421 | 2.7273 | 3.1519 | 50.3165
2008-03-12 | 21:41 | 1 | 15.005 | 0 | 5 | 0 | 54.35 | 54.511 | 36.524 | 36.524 | 39.837 | 24.242 | 1.319 | 2 | 0 | 56.903 | 53.181 | 46.669 | 17.104 | 0 | 0 | 52.562 | 31.83 | [5 empty] | 15.005 | 17.826 | 1 | 6.2123 | 5.8299 | 6.9794 | 6.6667 | -0.83677 | -13.4695
2008-03-12 | 21:42 | 0 | 15.038 | 0 | 4 | 0 | 54.495 | 54.793 | 37.495 | 37.141 | 40.738 | 24.249 | 1.353 | 2 | 0 | 56.909 | 53.211 | 46.585 | 17.162 | 0 | 0 | 52.569 | 31.884 | [5 empty] | 0 | 17.354 | 2 | 6.2024 | 5.8205 | 6.979 | 6.6667 | -0.84618 | -13.6427
2008-03-12 | 21:43 | 0 | 14.988 | 0 | 4 | 0 | 54.749 | 55.046 | 39.069 | 38.6 | 41.865 | 24.273 | 1.401 | 1 | 0 | 56.887 | 53.234 | 46.515 | 17.13 | 0 | 0 | 52.492 | 31.853 | [5 empty] | 0 | 16.149 | 3 | 6.1884 | 5.8072 | 6.9784 | 6.6667 | -0.85946 | -13.8882
2008-03-12 | 21:44 | 1 | 14.98 | 0 | 4 | 0 | 55.176 | 55.223 | 40.59 | 40.471 | 43.386 | 24.242 | 1.394 | 2 | 0 | 56.903 | 53.227 | 46.554 | 17.13 | 0 | 0 | 52.471 | 31.902 | [5 empty] | 14.98 | 14.705 | 4 | 6.1905 | 5.8091 | 6.9785 | 6.6667 | -0.85753 | -13.8524
2008-03-12 | 21:45 | 0 | 14.955 | 0 | 10 | 0 | 52.723 | 55.613 | 41.834 | 47.105 | 52.102 | 24.242 | 1.572 | 2 | 0 | 53.433 | 53.204 | 52.172 | 17.155 | 0 | 0 | 52.471 | 31.926 | [5 empty] | 0 | 5.618 | 5 | 6.1386 | 5.7599 | 6.9764 | 6.6667 | -0.9068 | -14.772
2008-03-12 | 21:46 | 1 | 14.98 | 1 | 15 | 0 | 63.18 | 55.428 | 43.786 | 53.57 | 56.521 | 24.242 | 1.597 | 2 | 0 | 61.811 | 53.113 | 55.291 | 17.177 | 0 | 0 | 52.448 | 31.83 | [5 empty] | 14.98 | 9.61 | 6 | 6.1314 | 5.753 | 6.9761 | 6.6667 | -0.91372 | -14.9024
2008-03-12 | 21:47 | 1 | 14.98 | 0 | 15 | 0 | 68.937 | 55.2 | 46.095 | 59.951 | 59.187 | 24.217 | 1.572 | 0 | 0 | 67.436 | 53.134 | 60.353 | 17.253 | 0 | 0 | 52.492 | 34.995 | [5 empty] | 14.98 | 8.986 | 7 | 6.1386 | 5.7599 | 6.9764 | 6.6667 | -0.9068 | -14.772
2008-03-12 | 21:48 | 0 | 15.144 | 0 | 15 | 1 | 71.164 | 55.141 | 48.216 | 63.189 | 61.307 | 24.398 | 1.814 | 1 | 1 | 69.912 | 53.491 | 63.057 | 17.316 | 0 | 0 | 52.574 | 38.698 | [5 empty] | 0 | 7.975 | 8 | 6.0682 | 5.6929 | 6.9736 | 6.6667 | -0.97378 | -16.0474
2008-03-12 | 21:49 | 1 | 15.144 | 0 | 15 | 0 | 71.824 | 54.98 | 49.752 | 64.602 | 62.407 | 24.374 | 1.865 | 0 | 0 | 70.858 | 53.949 | 64.378 | 17.316 | 0 | 0 | 52.641 | 41.353 | [5 empty] | 15.144 | 7.222 | 0 | 6.0533 | 5.6788 | 6.973 | 6.6667 | -0.9879 | -16.32
2008-03-12 | 21:50 | 0 | 15.111 | 0 | 14 | 0 | 71.971 | 54.744 | 50.823 | 65.335 | 62.959 | 24.367 | 1.883 | 0 | 0 | 71.135 | 54.422 | 65.179 | 17.308 | 0 | 0 | 52.819 | 43.202 | [5 empty] | 0 | 6.636 | 1 | 6.0481 | 5.6738 | 7.8061 | 7.5 | -1.8262 | -30.195
2008-03-12 | 21:51 | 1 | 15.086 | 0 | 15 | 0 | 71.817 | 54.56 | 51.741 | 65.919 | 63.452 | 24.391 | 1.958 | 0 | 0 | 71.135 | 54.95 | 65.672 | 17.308 | 0 | 0 | 53.078 | 44.662 | [5 empty] | 15.086 | 5.898 | 2 | 6.0262 | 5.653 | 7.8052 | 7.5 | -1.847 | -30.6489
2008-03-12 | 21:52 | 0 | 15.111 | 1 | 15 | 0 | 71.575 | 54.308 | 52.497 | 66.277 | 63.632 | 24.462 | 2.009 | 1 | 0 | 71.005 | 55.456 | 66.12 | 17.308 | 0 | 0 | 53.414 | 45.686 | [5 empty] | 0 | 5.298 | 3 | 6.0114 | 5.6389 | 7.8046 | 7.5 | -1.8611 | -30.9595
2008-03-12 | 21:53 | 1 | 15.118 | 0 | 15 | 0 | 71.56 | 54.18 | 53.078 | 66.622 | 63.796 | 24.543 | 1.865 | 0 | 0 | 70.99 | 56.014 | 66.464 | 17.366 | 0 | 0 | 53.858 | 46.543 | [5 empty] | 15.118 | 4.938 | 4 | 6.0533 | 5.6788 | 7.8063 | 7.5 | -1.8212 | -30.0865
2008-03-12 | 21:54 | 0 | 15.166 | 0 | 15 | 0 | 71.56 | 53.949 | 53.582 | 66.957 | 64.221 | 24.543 | 2.066 | 0 | 0 | 71.034 | 56.464 | 66.822 | 17.341 | 0 | 0 | 54.224 | 47.276 | [5 empty] | 0 | 4.603 | 5 | 5.9948 | 5.6231 | 7.8039 | 7.5 | -1.8769 | -31.3084
2008-03-12 | 21:55 | 0 | 15.111 | 0 | 14 | 0 | 71.511 | 53.759 | 53.897 | 67.219 | 64.305 | 24.511 | 2.058 | 0 | 0 | 70.983 | 56.77 | 67.039 | 17.283 | 0 | 0 | 54.539 | 47.819 | [5 empty] | 0 | 4.292 | 6 | 5.9971 | 5.6253 | 7.804 | 7.5 | -1.8747 | -31.2593
2008-03-12 | 21:56 | 1 | 15.111 | 0 | 15 | 1 | 71.488 | 53.598 | 54.194 | 67.532 | 64.618 | 24.536 | 2.033 | 0 | 1 | 71.025 | 57.286 | 67.397 | 17.308 | 0 | 0 | 54.929 | 48.394 | [5 empty] | 15.111 | 3.956 | 7 | 6.0044 | 5.6323 | 7.8043 | 7.5 | -1.8677 | -31.1061
2008-03-12 | 21:57 | 0 | 15.086 | 1 | 15 | 0 | 71.466 | 53.437 | 54.56 | 67.797 | 64.798 | 24.487 | 2.161 | 0 | 0 | 71.005 | 57.667 | 67.665 | 17.358 | 0 | 0 | 54.997 | 48.804 | [5 empty] | 0 | 3.669 | 0 | 5.9671 | 5.5968 | 7.8028 | 7.5 | -1.9032 | -31.8942
2008-03-12 | 21:58 | 0 | 15.061 | 0 | 15 | 0 | 71.511 | 53.185 | 54.882 | 68.016 | 64.999 | 24.511 | 2.161 | 0 | 0 | 71.025 | 58.048 | 67.884 | 17.358 | 0 | 0 | 55.662 | 49.241 | [5 empty] | 0 | 3.495 | 1 | 5.9671 | 5.5968 | 4.0528 | 3.75 | 1.8468 | 30.9502
2008-03-12 | 21:59 | 1 | 15.061 | 0 | 14 | 0 | 71.466 | 53.139 | 55.158 | 68.279 | 65.291 | 24.511 | 2.362 | 1 | 0 | 71.005 | 58.34 | 68.083 | 17.358 | 0 | 0 | 56.165 | 49.677 | [5 empty] | 15.061 | 3.187 | 2 | 5.9086 | 5.5412 | 4.0504 | 3.75 | 1.7912 | 30.3152
2008-03-12 | 22:00 | 0 | 15.086 | 0 | 15 | 0 | 71.443 | 52.957 | 55.456 | 68.411 | 65.449 | 24.416 | 2.262 | 0 | 0 | 70.96 | 58.655 | 68.324 | 17.358 | 0 | 0 | 56.569 | 50.044 | [5 empty] | 0 | 3.032 | 3 | 5.9377 | 5.5689 | 4.0516 | 3.75 | 1.8189 | 30.6327
2008-03-12 | 22:01 | 0 | 15.061 | 0 | 15 | 0 | 71.511 | 52.819 | 55.799 | 68.653 | 65.942 | 24.391 | 2.362 | 0 | 0 | 70.983 | 58.968 | 68.521 | 17.358 | 0 | 0 | 56.884 | 50.296 | [5 empty] | 0 | 2.858 | 4 | 5.9086 | 5.5412 | 4.0504 | 3.75 | 1.7912 | 30.3152
2008-03-12 | 22:02 | 0 | 15.061 | 0 | 15 | 0 | 71.707 | 52.681 | 56.028 | 68.83 | 66.3 | 24.391 | 2.337 | 0 | 0 | 71.18 | 59.26 | 68.72 | 17.381 | 0 | 0 | 57.151 | 50.548 | [5 empty] | 0 | 2.877 | 5 | 5.9159 | 5.5481 | 4.0507 | 3.75 | 1.7981 | 30.3948
2008-03-12 | 22:03 | 1 | 15.03 | 1 | 14 | 0 | 71.944 | 52.515 | 56.453 | 69.089 | 66.519 | 24.313 | 2.409 | 0 | 0 | 71.372 | 59.413 | 68.89 | 17.303 | 0 | 0 | 57.393 | 50.795 | [5 empty] | 15.03 | 2.855 | 6 | 5.8949 | 5.5282 | 4.0499 | 3.75 | 1.7782 | 30.1649
2008-03-12 | 22:04 | 0 | 15.061 | 0 | 15 | 0 | 72.213 | 52.406 | 56.77 | 69.38 | 67.085 | 24.318 | 2.44 | 0 | 0 | 71.64 | 59.753 | 69.248 | 17.431 | 0 | 0 | 57.713 | 51.166 | [5 empty] | 0 | 2.833 | 7 | 5.8859 | 5.5196 | 4.0495 | 3.75 | 1.7696 | 30.0653
2008-03-12 | 22:05 | 0 | 15.01 | 0 | 15 | 0 | 72.432 | 52.291 | 57.131 | 69.686 | 67.354 | 24.271 | 2.313 | 0 | 0 | 71.884 | 59.999 | 69.554 | 17.381 | 0 | 0 | 58.005 | 51.465 | [5 empty] | 0 | 2.746 | 8 | 5.9229 | 5.5548 | 4.051 | 3.75 | 1.8048 | 30.4711
2008-03-12 | 22:06 | 0 | 14.98 | 0 | 15 | 0 | 72.736 | 52.149 | 57.462 | 69.878 | 67.528 | 24.146 | 2.509 | 1 | 0 | 72.119 | 60.241 | 69.769 | 17.376 | 0 | 0 | 58.247 | 51.759 | [5 empty] | 0 | 2.858 | 9 | 5.8658 | 5.5005 | 4.0487 | 3.75 | 1.7505 | 29.8427
2008-03-12 | 22:07 | 1 | 15.005 | 0 | 15 | 0 | 73.02 | 52.011 | 57.797 | 70.187 | 67.814 | 24.168 | 2.409 | 0 | 0 | 72.383 | 60.399 | 69.925 | 17.233 | 0 | 0 | 58.295 | 51.967 | [5 empty] | 15.005 | 2.833 | 10 | 5.8949 | 5.5282 | 4.0499 | 3.75 | 1.7782 | 30.1649
2008-03-12 | 22:08 | 0 | 14.837 | 0 | 14 | 0 | 73.221 | 51.692 | 58.048 | 70.321 | 67.772 | 23.955 | 2.259 | 0 | 0 | 72.606 | 60.536 | 70.189 | 17.233 | 0 | 0 | 58.473 | 52.312 | [5 empty] | 0 | 2.9 | 11 | 5.9386 | 5.5697 | 4.0516 | 3.75 | 1.8197 | 30.6422
2008-03-12 | 22:09 | 0 | 14.787 | 1 | 15 | 0 | 73.418 | 51.556 | 58.249 | 70.65 | 67.817 | 23.908 | 2.259 | 0 | 0 | 72.825 | 60.805 | 70.52 | 17.208 | 0 | 0 | 58.676 | 52.656 | [5 empty] | 0 | 2.768 | 12 | 5.9386 | 5.5697 | 4.0516 | 3.75 | 1.8197 | 30.6422
2008-03-12 | 22:10 | 0 | 14.812 | 0 | 15 | 0 | 71.2 | 51.486 | 58.429 | 70.849 | 53.619 | 23.859 | 2.285 | 0 | 0 | 71.023 | 61.028 | 70.453 | 17.208 | 0 | 0 | 58.854 | 52.793 | [5 empty] | 0 | 0.351 | 13 | 5.931 | 5.5625 | 4.0513 | 3.75 | 1.8125 | 30.5599
2008-03-12 | 22:11 | 0 | 14.779 | 0 | 7 | 0 | 72.291 | 66.202 | 45.654 | 61.179 | 53.267 | 23.707 | 2.352 | 0 | 0 | 70.095 | 61.245 | 69.348 | 17.2 | 0 | 0 | 59.07 | 52.212 | [5 empty] | 0 | 11.112 | 14 | 5.9115 | 5.544 | 4.0505 | 3.75 | 1.794 | 30.3471
2008-03-12 | 22:12 | 0 | 14.812 | 0 | 5 | 1 | 54.581 | 67.817 | 36.643 | 40.734 | 44.86 | 23.763 | 2.386 | 0 | 0 | 69.42 | 61.432 | 67.884 | 17.255 | 0 | 0 | 59.258 | 51.533 | [5 empty] | 0 | 13.847 | 15 | 5.9016 | 5.5346 | 4.0501 | 3.75 | 1.7846 | 30.2385
2008-03-12 | 22:13 | 0 | 14.779 | 0 | 5 | 0 | 39.88 | 46.984 | 34.285 | 34.732 | 39.997 | 23.803 | 2.252 | 0 | 0 | 68.821 | 61.537 | 65.953 | 17.223 | 0 | 0 | 59.385 | 50.837 | [5 empty] | 0 | 5.148 | 0 | 5.9406 | 5.5716 | 4.0517 | 3.75 | 1.8216 | 30.6643
2008-03-12 | 22:14 | 0 | 14.837 | 0 | 5 | 0 | 35.655 | 37.959 | 35.469 | 34.577 | 36.337 | 23.785 | 2.259 | 0 | 0 | 68.367 | 61.633 | 64.123 | 17.208 | 0 | 0 | 59.527 | 50.226 | [5 empty] | 0 | 1.078 | 1 | 5.9386 | 5.5697 | 4.0516 | 3.75 | 1.8197 | 30.6422
2008-03-12 | 22:15 | 0 | 14.779 | 0 | 6 | 0 | 36.002 | 36.072 | 36.378 | 37.27 | 33.747 | 23.707 | 2.326 | 0 | 0 | 67.987 | 61.649 | 62.614 | 17.15 | 0 | 0 | 59.586 | 49.554 | [5 empty] | 0 | -1.268 | 2 | 5.9191 | 5.5512 | 4.0509 | 3.75 | 1.8012 | 30.4298
2008-03-12 | 22:16 | 0 | 14.837 | 0 | 5 | 0 | 37.373 | 37.913 | 34.529 | 35.703 | 32.291 | 23.739 | 2.311 | 0 | 0 | 67.772 | 61.747 | 61.343 | 17.208 | 0 | 0 | 59.461 | 48.963 | [5 empty] | 0 | 1.67 | 3 | 5.9234 | 5.5553 | 4.051 | 3.75 | 1.8053 | 30.4775
2008-03-12 | 22:17 | 0 | 14.754 | 0 | 6 | 0 | 35.273 | 36.918 | 33.275 | 33.84 | 30.573 | 23.707 | 2.252 | 0 | 0 | 67.546 | 61.761 | 60.282 | 17.15 | 0 | 0 | 58.6 | 48.338 | [5 empty] | 0 | 1.433 | 4 | 5.9406 | 5.5716 | 4.0517 | 3.75 | 1.8216 | 30.6643
2008-03-12 | 22:18 | 0 | 14.779 | 0 | 6 | 0 | 33.864 | 34.849 | 32.735 | 33.017 | 29.126 | 23.658 | 2.326 | 0 | 0 | 67.345 | 61.852 | 59.563 | 17.2 | 0 | 0 | 58.42 | 47.81 | [5 empty] | 0 | 0.847 | 5 | 5.9191 | 5.5512 | 4.0509 | 3.75 | 1.8012 | 30.4298
2008-03-12 | 22:19 | 0 | 14.779 | 1 | 6 | 0 | 33.228 | 33.768 | 32.211 | 32.665 | 27.996 | 23.658 | 2.174 | 0 | 0 | 67.165 | 61.852 | 59.116 | 17.2 | 0 | 0 | 58.534 | 47.35 | [5 empty] | 0 | 0.563 | 6 | 5.9633 | 5.5932 | 4.0526 | 3.75 | 1.8432 | 30.9095
2008-03-12 | 22:20 | 0 | 14.774 | 0 | 5 | 0 | 32.613 | 33.34 | 31.482 | 31.892 | 26.399 | 23.533 | 2.221 | 1 | 0 | 66.937 | 61.756 | 58.685 | 17.192 | 0 | 0 | 58.573 | 46.865 | [5 empty] | 0 | 0.721 | 7 | 5.9496 | 5.5802 | 4.0521 | 3.75 | 1.8302 | 30.762
2008-03-12 | 22:21 | 0 | 14.804 | 0 | 6 | 0 | 35.155 | 32.641 | 30.837 | 31.173 | 35.132 | 23.513 | 2.277 | 0 | 0 | 66.784 | 61.807 | 58.4 | 17.2 | 0 | 0 | 58.667 | 46.48 | [5 empty] | 0 | 3.982 | 8 | 5.9333 | 5.5647 | 4.0514 | 3.75 | 1.8147 | 30.5853
2008-03-12 | 22:22 | 1 | 14.774 | 0 | 7 | 0 | 46.704 | 43.023 | 30.519 | 30.734 | 37.806 | 23.413 | 2.195 | 0 | 0 | 66.576 | 61.825 | 58.057 | 17.145 | 0 | 0 | 58.619 | 46.039 | [5 empty] | 14.774 | 15.97 | 9 | 5.9572 | 5.5874 | 4.0524 | 3.75 | 1.8374 | 30.8437
2008-03-12 | 22:23 | 1 | 14.827 | 0 | 6 | 0 | 50.149 | 49.278 | 30.813 | 30.862 | 38.657 | 23.467 | 2.252 | 0 | 0 | 66.425 | 61.807 | 57.77 | 17.2 | 0 | 0 | 58.646 | 45.654 | [5 empty] | 14.827 | 19.287 | 10 | 5.9406 | 5.5716 | 4.0517 | 3.75 | 1.8216 | 30.6643
2008-03-12 | 22:24 | 0 | 14.797 | 0 | 6 | 0 | 51.794 | 51.589 | 32.108 | 31.578 | 39.121 | 23.388 | 2.295 | 2 | 0 | 66.218 | 61.825 | 57.519 | 17.192 | 0 | 0 | 58.619 | 45.306 | [5 empty] | 0 | 20.216 | 11 | 5.9281 | 5.5597 | 4.0512 | 3.75 | 1.8097 | 30.5283
2008-03-12 | 22:25 | 1 | 14.797 | 0 | 5 | 0 | 52.782 | 52.805 | 34.538 | 33.904 | 40.368 | 23.315 | 2.169 | 3 | 0 | 66.106 | 61.779 | 57.341 | 17.192 | 0 | 0 | 58.596 | 44.939 | [5 empty] | 14.797 | 18.878 | 12 | 5.9648 | 5.5946 | 4.0527 | 3.75 | 1.8446 | 30.9252
2008-03-12 | 22:26 | 0 | 14.822 | 0 | 6 | 0 | 53.766 | 53.837 | 36.208 | 36.115 | 41.707 | 23.293 | 2.195 | 2 | 0 | 65.948 | 61.734 | 57.229 | 17.192 | 0 | 0 | 58.573 | 44.617 | [5 empty] | 0 | 17.651 | 13 | 5.9572 | 5.5874 | 4.0524 | 3.75 | 1.8374 | 30.8437
2008-03-12 | 22:27 | 1 | 14.822 | 0 | 6 | 0 | 54.226 | 54.593 | 37.382 | 37.454 | 42.812 | 23.29 | 2.094 | 2 | 0 | 65.834 | 61.754 | 57.181 | 17.192 | 0 | 0 | 58.482 | 44.243 | [5 empty] | 14.822 | 16.772 | 14 | 5.9866 | 5.6154 | 4.0536 | 3.75 | 1.8654 | 31.1591
2008-03-12 | 22:28 | 0 | 14.766 | 1 | 6 | 1 | 54.495 | 54.952 | 38.48 | 38.387 | 43.652 | 23.239 | 2.138 | 2 | 0 | 65.761 | 61.75 | 57.131 | 17.162 | 0 | 0 | 58.498 | 44.003 | [5 empty] | 0 | 16.108 | 15 | 5.9738 | 5.6032 | 4.0531 | 3.75 | 1.8532 | 31.0221
2008-03-12 | 22:29 | 0 | 14.761 | 0 | 6 | 0 | 54.625 | 55.13 | 39.157 | 39.181 | 44.468 | 23.16 | 2.133 | 2 | 0 | 65.668 | 61.722 | 57.081 | 17.109 | 0 | 0 | 58.45 | 43.693 | [5 empty] | 0 | 15.444 | 0 | 5.9753 | 5.6046 | 4.0531 | 3.75 | 1.8546 | 31.0377
2008-03-12 | 22:30 | 1 | 14.766 | 0 | 6 | 0 | 54.632 | 55.204 | 39.727 | 39.892 | 45.231 | 23.214 | 2.164 | 1 | 0 | 65.606 | 61.704 | 57.042 | 17.114 | 0 | 0 | 58.477 | 43.415 | [5 empty] | 14.766 | 14.74 | 1 | 5.9662 | 5.596 | 6.9694 | 6.6667 | -1.0707 | -17.9453
2008-03-12 | 22:31 | 0 | 14.761 | 0 | 6 | 0 | 54.397 | 55.2 | 40.191 | 40.404 | 45.752 | 23.185 | 2.107 | 2 | 0 | 65.556 | 61.722 | 57.103 | 17.157 | 0 | 0 | 58.427 | 43.128 | [5 empty] | 0 | 13.993 | 2 | 5.9828 | 5.6118 | 6.9701 | 6.6667 | -1.0549 | -17.6318
2008-03-12 | 22:32 | 1 | 14.736 | 0 | 7 | 0 | 54.282 | 55.039 | 40.638 | 40.803 | 46.12 | 23.28 | 2.285 | 2 | 0 | 65.533 | 61.722 | 57.037 | 17.208 | 0 | 0 | 58.47 | 42.87 | [5 empty] | 14.736 | 13.479 | 3 | 5.931 | 5.5625 | 6.968 | 6.6667 | -1.1042 | -18.6166
2008-03-12 | 22:33 | 0 | 14.792 | 0 | 6 | 0 | 54.196 | 54.905 | 40.856 | 41.114 | 46.421 | 23.334 | 2.342 | 1 | 0 | 65.515 | 61.75 | 57.087 | 17.238 | 0 | 0 | 58.477 | 42.664 | [5 empty] | 0 | 13.082 | 4 | 5.9144 | 5.5467 | 6.9673 | 6.6667 | -1.1199 | -18.9357
2008-03-12 | 22:34 | 0 | 14.787 | 0 | 6 | 0 | 54.191 | 54.877 | 41.155 | 41.32 | 46.877 | 23.329 | 2.21 | 2 | 0 | 65.444 | 61.745 | 57.06 | 17.182 | 0 | 0 | 58.45 | 42.401 | [5 empty] | 0 | 12.871 | 5 | 5.9528 | 5.5833 | 6.9689 | 6.6667 | -1.0834 | -18.1996
2008-03-12 | 22:35 | 1 | 14.761 | 0 | 6 | 0 | 54.168 | 54.856 | 41.226 | 41.554 | 47.243 | 23.329 | 2.133 | 1 | 0 | 65.421 | 61.745 | 57.014 | 17.157 | 0 | 0 | 58.47 | 42.212 | [5 empty] | 14.761 | 12.614 | 6 | 5.9753 | 5.6046 | 6.9698 | 6.6667 | -1.0621 | -17.7746
2008-03-12 | 22:36 | 0 | 14.761 | 0 | 6 | 0 | 54.215 | 54.786 | 41.437 | 41.836 | 47.586 | 23.354 | 2.259 | 2 | 0 | 65.421 | 61.722 | 57.06 | 17.157 | 0 | 0 | 58.47 | 42.047 | [5 empty] | 0 | 12.379 | 7 | 5.9386 | 5.5697 | 6.9683 | 6.6667 | -1.097 | -18.4717
2008-03-12 | 22:37 | 0 | 14.729 | 1 | 6 | 1 | 54.184 | 54.779 | 41.805 | 42.157 | 47.924 | 23.344 | 2.226 | 1 | 0 | 65.346 | 61.67 | 56.962 | 17.125 | 0 | 0 | 58.397 | 41.781 | [5 empty] | 0 | 12.027 | 8 | 5.9482 | 5.5788 | 6.9687 | 6.6667 | -1.0878 | -18.2883
2008-03-12 | 22:38 | 1 | 14.754 | 0 | 6 | 0 | 54.205 | 54.87 | 42.016 | 42.511 | 48.198 | 23.298 | 2.203 | 1 | 0 | 65.323 | 61.692 | 56.985 | 17.125 | 0 | 0 | 58.374 | 41.571 | [5 empty] | 14.754 | 11.694 | 0 | 5.9549 | 5.5852 | 6.969 | 6.6667 | -1.0815 | -18.1608
2008-03-12 | 22:39 | 0 | 14.761 | 0 | 5 | 0 | 54.236 | 54.877 | 42.47 | 42.824 | 48.618 | 23.354 | 2.259 | 2 | 0 | 65.376 | 61.722 | 57.014 | 17.157 | 0 | 0 | 58.381 | 41.389 | [5 empty] | 0 | 11.412 | 1 | 5.9386 | 5.5697 | 4.917 | 4.6154 | 0.95432 | 16.0699
2008-03-12 | 22:40 | 0 | 14.736 | 0 | 6 | 0 | 54.215 | 54.901 | 42.776 | 43.2 | 48.87 | 23.425 | 2.259 | 1 | 0 | 65.332 | 61.722 | 56.903 | 17.182 | 0 | 0 | 58.338 | 41.226 | [5 empty] | 0 | 11.015 | 2 | 5.9386 | 5.5697 | 4.917 | 4.6154 | 0.95432 | 16.0699
2008-03-12 | 22:41 | 1 | 14.729 | 0 | 6 | 0 | 54.229 | 54.94 | 43.121 | 43.472 | 49.185 | 23.442 | 2.277 | 2 | 0 | 65.303 | 61.67 | 56.916 | 17.099 | 0 | 0 | 58.285 | 41.03 | [5 empty] | 14.729 | 10.757 | 3 | 5.9333 | 5.5647 | 4.9168 | 4.6154 | 0.94934 | 16.0001
2008-03-12 | 22:42 | 0 | 14.729 | 0 | 6 | 0 | 54.275 | 54.894 | 43.379 | 43.733 | 49.528 | 23.442 | 2.203 | 1 | 0 | 65.28 | 61.67 | 56.939 | 17.099 | 0 | 0 | 58.285 | 40.865 | [5 empty] | 0 | 10.542 | 4 | 5.9549 | 5.5852 | 4.9177 | 4.6154 | 0.96982 | 16.2862
2008-03-12 | 22:43 | 0 | 14.729 | 0 | 6 | 0 | 54.229 | 54.894 | 43.496 | 44.037 | 49.918 | 23.513 | 2.177 | 1 | 0 | 65.28 | 61.715 | 56.896 | 17.15 | 0 | 0 | 58.263 | 40.7 | [5 empty] | 0 | 10.192 | 5 | 5.9625 | 5.5924 | 4.918 | 4.6154 | 0.97702 | 16.3862
2008-03-12 | 22:44 | 0 | 14.704 | 0 | 5 | 0 | 54.205 | 54.756 | 43.638 | 44.202 | 50.032 | 23.538 | 2.303 | 1 | 0 | 65.28 | 61.738 | 56.896 | 17.125 | 0 | 0 | 58.217 | 40.559 | [5 empty] | 0 | 10.003 | 6 | 5.9258 | 5.5575 | 4.9165 | 4.6154 | 0.94214 | 15.8991
2008-03-12 | 22:45 | 1 | 14.729 | 0 | 6 | 0 | 54.205 | 54.894 | 43.826 | 44.46 | 50.422 | 23.538 | 2.226 | 1 | 0 | 65.28 | 61.692 | 56.85 | 17.175 | 0 | 0 | 58.217 | 40.349 | [5 empty] | 14.729 | 9.745 | 7 | 5.9482 | 5.5788 | 4.9174 | 4.6154 | 0.96346 | 16.1975
2008-03-12 | 22:46 | 0 | 14.754 | 0 | 6 | 0 | 54.343 | 54.847 | 44.133 | 44.575 | 50.812 | 23.562 | 2.277 | 2 | 0 | 65.28 | 61.67 | 56.804 | 17.125 | 0 | 0 | 58.194 | 40.255 | [5 empty] | 0 | 9.768 | 8 | 5.9333 | 5.5647 | 4.9168 | 4.6154 | 0.94934 | 16.0001
2008-03-12 | 22:47 | 0 | 14.754 | 1 | 5 | 0 | 54.527 | 55.099 | 44.319 | 44.713 | 51.064 | 23.587 | 2.277 | 1 | 0 | 65.282 | 61.672 | 56.875 | 17.125 | 0 | 0 | 58.174 | 40.09 | [5 empty] | 0 | 9.814 | 9 | 5.9333 | 5.5647 | 4.9168 | 4.6154 | 0.94934 | 16.0001
2008-03-12 | 22:48 | 1 | 14.776 | 0 | 6 | 0 | 54.665 | 55.214 | 44.436 | 44.851 | 51.477 | 23.584 | 2.301 | 1 | 0 | 65.234 | 61.647 | 56.827 | 17.147 | 0 | 0 | 58.128 | 39.971 | [5 empty] | 14.776 | 9.814 | 10 | 5.9263 | 5.5581 | 4.9165 | 4.6154 | 0.9427 | 15.9069
2008-03-12 | 22:49 | 0 | 14.776 | 0 | 6 | 0 | 54.87 | 55.351 | 44.599 | 44.988 | 51.638 | 23.609 | 2.197 | 1 | 0 | 65.257 | 61.67 | 56.827 | 17.147 | 0 | 0 | 58.151 | 39.829 | [5 empty] | 0 | 9.882 | 11 | 5.9566 | 5.5869 | 4.9178 | 4.6154 | 0.97149 | 16.3093
2008-03-12 | 22:50 | 0 | 14.744 | 0 | 5 | 1 | 55.046 | 55.573 | 44.75 | 45.163 | 51.745 | 23.624 | 2.241 | 1 | 0 | 65.204 | 61.617 | 56.775 | 17.114 | 0 | 0 | 58.098 | 39.729 | [5 empty] | 0 | 9.883 | 12 | 5.9438 | 5.5747 | 4.9172 | 4.6154 | 0.95931 | 16.1396
2008-03-12 | 22:51 | 0 | 14.776 | 0 | 6 | 0 | 55.375 | 55.741 | 44.942 | 45.355 | 51.843 | 23.656 | 2.275 | 2 | 0 | 65.234 | 61.692 | 56.827 | 17.122 | 0 | 0 | 58.105 | 39.595 | [5 empty] | 0 | 10.02 | 0 | 5.9339 | 5.5653 | 4.9168 | 4.6154 | 0.9499 | 16.0079
2008-03-12 | 22:52 | 1 | 14.744 | 0 | 5 | 0 | 55.529 | 56.056 | 45.049 | 45.485 | 52.273 | 23.673 | 2.141 | 1 | 0 | 65.204 | 61.617 | 56.775 | 17.114 | 0 | 0 | 58.053 | 39.447 | [5 empty] | 14.744 | 10.044 | 1 | 5.9729 | 5.6024 | 4.9184 | 4.6154 | 0.98699 | 16.5243
2008-03-12 | 22:53 | 0 | 14.744 | 0 | 5 | 0 | 55.848 | 56.282 | 45.187 | 45.668 | 52.663 | 23.722 | 2.19 | 1 | 0 | 65.182 | 61.663 | 56.731 | 17.165 | 0 | 0 | 58.053 | 39.353 | [5 empty] | 0 | 10.18 | 2 | 5.9587 | 5.5888 | 4.9178 | 4.6154 | 0.97342 | 16.3362
2008-03-12 | 22:54 | 0 | 14.744 | 0 | 6 | 0 | 56.056 | 56.574 | 45.392 | 45.829 | 53.029 | 23.722 | 2.141 | 1 | 0 | 65.182 | 61.594 | 56.731 | 17.165 | 0 | 0 | 58.053 | 39.282 | [5 empty] | 0 | 10.227 | 3 | 5.9729 | 5.6024 | 4.9184 | 4.6154 | 0.98699 | 16.5243
2008-03-12 | 22:55 | 0 | 14.744 | 0 | 5 | 0 | 56.282 | 56.775 | 45.53 | 45.99 | 53.213 | 23.722 | 2.089 | 1 | 0 | 65.161 | 61.617 | 56.709 | 17.19 | 0 | 0 | 58.03 | 39.188 | [5 empty] | 0 | 10.292 | 4 | 5.9881 | 5.6168 | 4.919 | 4.6154 | 1.0014 | 16.7229
2008-03-12 | 22:56 | 1 | 14.719 | 1 | 5 | 0 | 56.574 | 57.067 | 45.691 | 46.172 | 53.694 | 23.722 | 2.19 | 1 | 0 | 65.182 | 61.617 | 56.686 | 17.14 | 0 | 0 | 58.009 | 39.093 | [5 empty] | 14.719 | 10.402 | 5 | 5.9587 | 5.5888 | 4.9178 | 4.6154 | 0.97342 | 16.3362
2008-03-12 | 22:57 | 0 | 14.744 | 0 | 6 | 0 | 56.686 | 57.268 | 45.92 | 46.333 | 53.832 | 23.722 | 2.241 | 1 | 0 | 65.182 | 61.594 | 56.731 | 17.114 | 0 | 0 | 57.987 | 39.023 | [5 empty] | 0 | 10.353 | 6 | 5.9438 | 5.5747 | 4.9172 | 4.6154 | 0.95931 | 16.1396
2008-03-12 | 22:58 | 0 | 14.776 | 0 | 5 | 0 | 56.985 | 57.432 | 46.111 | 46.571 | 54.023 | 23.729 | 2.275 | 1 | 0 | 65.211 | 61.647 | 56.738 | 17.172 | 0 | 0 | 58.039 | 38.937 | [5 empty] | 14.719 | 10.408 | 7 | 5.9511 | 5.5816 | 4.9175 | 4.6154 | 0.96623 | 16.2361
2008-03-12 | 22:59 | 0 | 14.719 | 0 | 5 | 0 | 57.202 | 57.717 | 46.265 | 46.722 | 54.198 | 23.722 | 2.267 | 1 | 0 | 65.182 | 61.594 | 56.686 | 17.14 | 0 | 0 | 57.987 | 38.813 | [5 empty] | 0 | 10.537 | 8 | 5.9415 | 5.5725 | 4.9171 | 4.6154 | 0.95709 | 16.1086
2008-03-12 | 23:00 | 1 | 14.719 | 0 | 5 | 0 | 57.268 | 57.852 | 46.424 | 46.86 | 54.383 | 23.768 | 2.216 | 1 | 0 | 65.161 | 61.574 | 56.686 | 17.14 | 0 | 0 | 58.009 | 38.741 | [5 empty] | 0 | 10.486 | 9 | 5.9415 | 5.5725 | 4.9171 | 4.6154 | 0.95709 | 16.1086
2008-03-12 | 23:01 | 0 | 14.751 | 0 | 5 | 0 | 57.635 | 58.016 | 46.685 | 47.098 | 54.481 | 23.874 | 2.249 | 1 | 0 | 65.191 | 61.67 | 56.738 | 17.197 | 0 | 0 | 58.039 | 38.679 | [5 empty] | 0 | 7.866 | 10 | 5.9362 | 5.5675 | 4.9169 | 4.6154 | 0.95211 | 16.0389
2008-03-12 | 23:02 | 0 | 14.701 | 0 | 6 | 0 | 57.79 | 58.24 | 46.823 | 47.304 | 54.595 | 23.898 | 2.249 | 2 | 0 | 65.211 | 61.67 | 56.761 | 17.197 | 0 | 0 | 58.016 | 38.607 | [5 empty] | 0 | 2.089 | 11 | 5.9528 | 5.5833 | 4.9176 | 4.6154 | 0.96789 | 16.2592
2008-03-12 | 23:03 | 0 | 14.668 | 0 | 5 | 0 | 55.277 | 58.345 | 46.93 | 47.411 | 48.053 | 23.913 | 2.267 | 0 | 0 | 65.182 | 61.64 | 56.709 | 17.165 | 0 | 0 | 58.03 | 38.507 | [5 empty] | 0 | 0.642 | 12 | 5.9438 | 5.5747 | 4.9172 | 4.6154 | 0.95931 | 16.1396
2008-03-12 | 23:04 | 0 | 14.714 | 0 | 5 | 0 | 49.654 | 52.588 | 47.245 | 47.565 | 41.298 | 23.933 | 2.21 | 1 | 0 | 65.134 | 61.546 | 56.681 | 17.084 | 0 | 0 | 57.959 | 38.406 | [5 empty] | 0 | 0.32 | 0 | 5.9729 | 5.6024 | 4.9184 | 4.6154 | 0.98699 | 16.5243
2008-03-12 | 23:05 | 0 | 14.744 | 0 | 5 | 1 | 48.396 | 49.498 | 47.388 | 47.754 | 37.591 | 24.058 | 2.241 | 0 | 0 | 65.161 | 61.551 | 56.709 | 17.14 | 0 | 0 | 57.964 | 38.342 | [5 empty] | 0 | 0.871 | 1 | 5.9601 | 5.5902 | 3.3025 | 3 | 2.5902 | 43.4587
2008-03-12 | 23:06 | 0 | 14.719 | 1 | 5 | 0 | 48.03 | 48.741 | 46.951 | 47.71 | 36.179 | 24.058 | 2.141 | 0 | 0 | 65.138 | 61.594 | 56.709 | 17.14 | 0 | 0 | 57.964 | 38.248 | [5 empty] | 0 | 1.055 | 2 | 5.9639 | 5.5938 | 3.3027 | 3 | 2.5938 | 43.4914
2008-03-12 | 23:07 | 0 | 14.663 | 0 | 5 | 0 | 47.565 | 48.529 | 45.525 | 46.694 | 33.543 | 24.004 | 2.185 | 0 | 0 | 65.113 | 61.48 | 56.704 | 17.109 | 0 | 0 | 57.893 | 38.126 | [5 empty] | 0 | 0.741 | 3 | 5.9543 | 5.5847 | 3.3023 | 3 | 2.5847 | 43.4082
2008-03-12 | 23:08 | 0 | 14.701 | 0 | 6 | 0 | 46.181 | 47.649 | 44.367 | 45.126 | 30.81 | 24.04 | 2.172 | 0 | 0 | 65.102 | 61.56 | 56.695 | 17.122 | 0 | 0 | 57.904 | 38.09 | [5 empty] | 0 | 0.517 | 4 | 5.9325 | 5.5639 | 3.3014 | 3 | 2.5639 | 43.2181
2008-03-12 | 23:09 | 0 | 14.734 | 0 | 5 | 0 | 44.881 | 46.097 | 43.551 | 44.14 | 30.916 | 24.121 | 2.205 | 0 | 0 | 65.131 | 61.567 | 56.656 | 17.155 | 0 | 0 | 57.911 | 38.052 | [5 empty] | 0 | 0.469 | 5 | 5.9619 | 5.5919 | 3.3026 | 3 | 2.5919 | 43.4738
2008-03-12 | 23:10 | 0 | 14.734 | 0 | 5 | 0 | 43.903 | 44.928 | 42.822 | 43.386 | 29.518 | 24.146 | 2.28 | 0 | 0 | 65.086 | 61.59 | 56.61 | 17.155 | 0 | 0 | 57.888 | 37.959 | [5 empty] | 0 | 0.517 | 6 | 5.9566 | 5.5869 | 3.3024 | 3 | 2.5869 | 43.4284
2008-03-12 | 23:11 | 0 | 14.759 | 0 | 5 | 0 | 43.128 | 44.068 | 42.071 | 42.659 | 28.844 | 24.146 | 2.179 | 0 | 0 | 65.063 | 61.567 | 56.567 | 17.18 | 0 | 0 | 57.911 | 37.911 | [5 empty] | 0 | 0.799 | 7 | 5.9325 | 5.5639 | 3.3014 | 3 | 2.5639 | 43.2181
2008-03-12 | 23:12 | 0 | 14.701 | 0 | 6 | 0 | 42.274 | 43.262 | 41.217 | 41.757 | 27.848 | 24.09 | 2.197 | 0 | 0 | 65.013 | 61.514 | 56.492 | 17.147 | 0 | 0 | 57.838 | 37.739 | [5 empty] | 14.784 | 10.742 | 8 | 5.9176 | 5.5498 | 3.3008 | 3 | 2.5498 | 43.088
2008-03-12 | 23:13 | 0 | 14.759 | 0 | 5 | 0 | 41.789 | 42.398 | 40.518 | 40.99 | 40.731 | 24.121 | 2.28 | 0 | 0 | 65.02 | 61.567 | 56.499 | 17.18 | 0 | 0 | 57.845 | 37.746 | [5 empty] | 0 | 13.282 | 9 | 5.9491 | 5.5797 | 3.3021 | 3 | 2.5797 | 43.3627
2008-03-12 | 23:14 | 1 | 14.784 | 0 | 5 | 0 | 51.05 | 47.794 | 39.815 | 40.308 | 42.398 | 24.072 | 2.331 | 0 | 0 | 64.974 | 61.567 | 56.387 | 17.18 | 0 | 0 | 57.822 | 37.698 | [5 empty] | 14.734 | 14.256 | 10 | 5.9543 | 5.5847 | 3.3023 | 3 | 2.5847 | 43.4082
2008-03-12 | 23:15 | 0 | 14.751 | 0 | 6 | 0 | 52.901 | 52.74 | 39.243 | 39.619 | 42.298 | 23.994 | 2.223 | 1 | 0 | 64.944 | 61.492 | 56.268 | 17.122 | 0 | 0 | 57.793 | 37.55 | [5 empty] | 0 | 14.296 | 11 | 5.9543 | 5.5847 | 3.3023 | 3 | 2.5847 | 43.4082
2008-03-12 | 23:16 | 1 | 14.734 | 0 | 5 | 0 | 53.365 | 53.687 | 39.016 | 39.109 | 42.377 | 24.05 | 2.205 | 2 | 0 | 64.931 | 61.544 | 56.229 | 17.205 | 0 | 0 | 57.822 | 37.536 | [5 empty] | 0 | 13.328 | 12 | 5.91 | 5.5426 | 3.3005 | 3 | 2.5426 | 43.0214
2008-03-12 | 23:17 | 0 | 14.759 | 1 | 5 | 0 | 53.664 | 54.03 | 39.626 | 39.368 | 43.2 | 24.001 | 2.205 | 1 | 0 | 64.951 | 61.544 | 56.163 | 17.205 | 0 | 0 | 57.822 | 37.488 | [5 empty] | 14.701 | 12.172 | 13 | 5.9715 | 5.601 | 3.303 | 3 | 2.601 | 43.5568
2008-03-12 | 23:18 | 0 | 14.734 | 0 | 5 | 0 | 53.801 | 54.329 | 40.848 | 40.473 | 44.161 | 23.952 | 2.357 | 2 | 0 | 64.931 | 61.521 | 56.117 | 17.155 | 0 | 0 | 57.799 | 37.418 | [5 empty] | 0 | 11.437 | 14 | 5.9424 | 5.5733 | 3.3018 | 3 | 2.5733 | 43.3044
2008-03-12 | 23:19 | 1 | 14.701 | 0 | 6 | 0 | 54.023 | 54.46 | 41.992 | 41.851 | 45.264 | 23.874 | 2.146 | 1 | 0 | 64.901 | 61.514 | 56.063 | 17.122 | 0 | 0 | 57.747 | 37.339 | [5 empty] | 0 | 11.077 | 15 | 5.9392 | 5.5703 | 3.3017 | 3 | 2.5703 | 43.2765
2008-03-12 | 23:20 | 0 | 14.726 | 0 | 5 | 0 | 54.345 | 54.779 | 42.815 | 42.908 | 46.043 | 23.896 | 2.246 | 2 | 0 | 64.901 | 61.446 | 56.063 | 17.147 | 0 | 0 | 57.747 | 37.339 | [5 empty] | 0 | 10.681 | 16 | 5.9249 | 5.5567 | 3.3011 | 3 | 2.5567 | 43.1518
2008-03-12 | 23:21 | 0 | 14.784 | 0 | 5 | 0 | 54.581 | 55.039 | 43.176 | 43.504 | 47.014 | 23.952 | 2.257 | 1 | 0 | 64.931 | 61.476 | 56.093 | 17.155 | 0 | 0 | 57.777 | 37.277 | [5 empty] | 14.759 | 10.468 | 17 | 5.9392 | 5.5703 | 3.3017 | 3 | 2.5703 | 43.2765
2008-03-12 | 23:22 | 0 | 14.759 | 0 | 6 | 0 | 54.467 | 55.155 | 43.386 | 43.786 | 47.7 | 23.906 | 2.306 | 1 | 0 | 64.931 | 61.432 | 56.14 | 17.13 | 0 | 0 | 57.754 | 37.229 | [5 empty] | 0 | 10.372 | 18 | 5.9467 | 5.5775 | 3.302 | 3 | 2.5775 | 43.3424
2008-03-12 | 23:23 | 1 | 14.759 | 0 | 5 | 0 | 54.467 | 55.085 | 43.669 | 43.999 | 47.999 | 23.906 | 2.257 | 2 | 0 | 64.908 | 61.455 | 56.14 | 17.155 | 0 | 0 | 57.777 | 37.253 | [5 empty] | 0 | 10.251 | 19 | 5.9392 | 5.5703 | 3.3017 | 3 | 2.5703 | 43.2765
2008-03-12 | 23:24 | 0 | 14.759 | 0 | 5 | 0 | 54.581 | 55.085 | 43.879 | 44.209 | 48.573 | 23.928 | 2.231 | 1 | 0 | 64.931 | 61.455 | 56.093 | 17.18 | 0 | 0 | 57.754 | 37.205 | [5 empty] | 0 | 10.248 | 0 | 5.9543 | 5.5847 | 3.3023 | 3 | 2.5847 | 43.4082
2008-03-12 | 23:25 | 0 | 14.734 | 0 | 6 | 1 | 54.649 | 55.293 | 43.927 | 44.398 | 49.215 | 23.977 | 2.257 | 1 | 0 | 64.931 | 61.455 | 56.14 | 17.205 | 0 | 0 | 57.754 | 37.136 | [5 empty] | 14.701 | 10.365 | 1 | 5.9348 | 5.5661 | 4.5872 | 4.2857 | 1.2804 | 21.5744
2008-03-12 | 23:26 | 0 | 14.734 | 1 | 5 | 0 | 54.786 | 55.361 | 44.116 | 44.538 | 49.948 | 23.977 | 2.205 | 1 | 0 | 64.931 | 61.455 | 56.14 | 17.155 | 0 | 0 | 57.71 | 37.064 | [5 empty] | 0 | 10.503 | 2 | 5.9287 | 5.5603 | 4.587 | 4.2857 | 1.2746 | 21.4986
2008-03-12 | 23:27 | 1 | 14.701 | 0 | 5 | 0 | 54.987 | 55.515 | 44.226 | 44.622 | 50.286 | 24.018 | 2.272 | 1 | 0 | 64.901 | 61.414 | 56.098 | 17.16 | 0 | 0 | 57.692 | 36.997 | [5 empty] | 0 | 10.298 | 3 | 5.9459 | 5.5766 | 4.5877 | 4.2857 | 1.2909 | 21.7112
2008-03-12 | 23:28 | 0 | 14.771 | 0 | 6 | 0 | 55.188 | 55.762 | 44.362 | 44.685 | 50.809 | 24.014 | 2.293 | 1 | 0 | 64.919 | 61.421 | 56.175 | 17.192 | 0 | 0 | 57.699 | 36.983 | [5 empty] | 14.714 | 10.251 | 4 | 5.9386 | 5.5697 | 4.5874 | 4.2857 | 1.284 | 21.6212
2008-03-12 | 23:29 | 0 | 14.714 | 0 | 5 | 0 | 55.137 | 55.778 | 44.379 | 44.839 | 51.145 | 23.982 | 2.234 | 1 | 0 | 64.867 | 61.391 | 56.145 | 17.135 | 0 | 0 | 57.624 | 36.88 | [5 empty] | 0 | 10.345 | 5 | 5.931 | 5.5625 | 4.5871 | 4.2857 | 1.2768 | 21.5275
2008-03-12 | 23:30 | 1 | 14.714 | 0 | 5 | 0 | 55.204 | 55.799 | 44.634 | 44.953 | 51.33 | 24.077 | 2.259 | 2 | 0 | 64.867 | 61.368 | 56.145 | 17.135 | 0 | 0 | 57.624 | 36.88 | [5 empty] | 0 | 10.298 | 6 | 5.9063 | 5.539 | 4.586 | 4.2857 | 1.2533 | 21.2194
2008-03-12 | 23:31 | 0 | 14.739 | 0 | 6 | 0 | 55.389 | 55.916 | 44.655 | 45.044 | 51.603 | 24.077 | 2.285 | 1 | 0 | 64.89 | 61.391 | 56.168 | 17.135 | 0 | 0 | 57.624 | 36.859 | [5 empty] | 0 | 10.342 | 7 | 5.931 | 5.5625 | 4.5871 | 4.2857 | 1.2768 | 21.5275
2008-03-12 | 23:32 | 0 | 14.696 | 0 | 5 | 0 | 55.51 | 56.061 | 44.823 | 45.212 | 51.909 | 24.109 | 2.37 | 1 | 0 | 64.919 | 61.398 | 56.197 | 17.142 | 0 | 0 | 57.653 | 36.842 | [5 empty] | 14.746 | 10.228 | 8 | 5.9429 | 5.5739 | 4.5875 | 4.2857 | 1.2881 | 21.6752
2008-03-12 | 23:33 | 0 | 14.714 | 0 | 5 | 0 | 55.617 | 56.188 | 44.862 | 45.275 | 51.857 | 24.053 | 2.285 | 1 | 0 | 64.91 | 61.346 | 56.168 | 17.16 | 0 | 0 | 57.601 | 36.787 | [5 empty] | 0 | 10.228 | 9 | 5.9287 | 5.5603 | 4.587 | 4.2857 | 1.2746 | 21.4986
2008-03-12 | 23:34 | 1 | 14.746 | 0 | 6 | 0 | 55.671 | 56.353 | 45.007 | 45.443 | 51.909 | 24.134 | 2.244 | 1 | 0 | 64.896 | 61.398 | 56.152 | 17.192 | 0 | 0 | 57.631 | 36.749 | [5 empty] | 0 | 10.251 | 10 | 5.931 | 5.5625 | 4.5871 | 4.2857 | 1.2768 | 21.5275
2008-03-12 | 23:35 | 0 | 14.771 | 1 | 5 | 0 | 55.692 | 56.353 | 45.007 | 45.464 | 51.979 | 24.134 | 2.293 | 1 | 0 | 64.896 | 61.421 | 56.152 | 17.167 | 0 | 0 | 57.631 | 36.701 | [5 empty] | 0 | 10.295 | 11 | 5.9459 | 5.5766 | 4.5877 | 4.2857 | 1.2909 | 21.7112
2008-03-12 | 23:36 | 0 | 14.764 | 0 | 5 | 0 | 55.732 | 56.346 | 45.068 | 45.481 | 51.925 | 24.102 | 2.285 | 2 | 0 | 64.89 | 61.346 | 56.121 | 17.109 | 0 | 0 | 57.601 | 36.694 | [5 empty] | 14.797 | 10.435 | 12 | 5.9429 | 5.5739 | 4.5875 | 4.2857 | 1.2881 | 21.6752
2008-03-12 | 23:37 | 0 | 14.764 | 0 | 6 | 0 | 55.799 | 56.391 | 45.023 | 45.504 | 52.039 | 24.028 | 2.234 | 1 | 0 | 64.867 | 61.323 | 56.145 | 17.109 | 0 | 0 | 57.557 | 36.67 | [5 empty] | 0 | 10.456 | 13 | 5.9429 | 5.5739 | 4.5875 | 4.2857 | 1.2881 | 21.6752
2008-03-12 | 23:38 | 1 | 14.797 | 0 | 5 | 0 | 56.037 | 56.556 | 45.098 | 45.602 | 52.322 | 24.038 | 2.244 | 1 | 0 | 64.919 | 61.352 | 56.197 | 17.167 | 0 | 0 | 57.631 | 36.677 | [5 empty] | 0 | 10.435 | 0 | 5.9287 | 5.5603 | 4.587 | 4.2857 | 1.2746 | 21.4986
2008-03-12 | 23:39 | 0 | 14.797 | 0 | 5 | 1 | 56.105 | 56.713 | 45.168 | 45.649 | 52.254 | 24.06 | 2.244 | 1 | 0 | 64.896 | 61.375 | 56.152 | 17.167 | 0 | 0 | 57.61 | 36.629 | [5 empty] | 0 | 10.388 | 1 | 5.9362 | 5.5675 | 4.5873 | 4.2857 | 1.2818 | 21.5924
2008-03-12 | 23:40 | 0 | 14.746 | 0 | 6 | 0 | 56.084 | 56.713 | 45.212 | 45.649 | 52.046 | 24.085 | 2.293 | 1 | 0 | 64.896 | 61.352 | 56.197 | 17.167 | 0 | 0 | 57.587 | 36.584 | [5 empty] | 14.739 | 10.319 | 2 | 5.9234 | 5.5553 | 4.5867 | 4.2857 | 1.2696 | 21.4335
2008-03-12 | 23:41 | 0 | 14.771 | 0 | 5 | 0 | 56.037 | 56.734 | 45.168 | 45.649 | 52.023 | 24.085 | 2.267 | 1 | 0 | 64.896 | 61.375 | 56.105 | 17.192 | 0 | 0 | 57.564 | 36.512 | [5 empty] | 0 | 10.295 | 3 | 5.9287 | 5.5603 | 4.587 | 4.2857 | 1.2746 | 21.4986
2008-03-12 | 23:42 | 1 | 14.739 | 0 | 6 | 0 | 55.984 | 56.683 | 45.205 | 45.665 | 52.177 | 24.102 | 2.311 | 1 | 0 | 64.844 | 61.323 | 56.098 | 17.16 | 0 | 0 | 57.535 | 36.481 | [5 empty] | 0 | 10.271 | 4 | 5.9138 | 5.5462 | 4.5864 | 4.2857 | 1.2605 | 21.3139
2008-03-12 | 23:43 | 0 | 14.771 | 0 | 5 | 0 | 55.991 | 56.668 | 45.306 | 45.696 | 52.002 | 24.134 | 2.293 | 2 | 0 | 64.896 | 61.332 | 56.152 | 17.167 | 0 | 0 | 57.564 | 36.466 | [5 empty] | 0 | 10.297 | 5 | 5.9429 | 5.5739 | 4.5875 | 4.2857 | 1.2881 | 21.6752
2008-03-12 | 23:44 | 0 | 14.797 | 0 | 5 | 0 | 55.967 | 56.645 | 45.306 | 45.696 | 52.207 | 24.158 | 2.344 | 1 | 0 | 64.874 | 61.332 | 56.128 | 17.192 | 0 | 0 | 57.542 | 36.418 | [5 empty] | 14.771 | 10.318 | 6 | 5.9287 | 5.5603 | 4.587 | 4.2857 | 1.2746 | 21.4986
2008-03-12 | 23:45 | 0 | 14.797 | 1 | 6 | 0 | 55.946 | 56.579 | 45.212 | 45.649 | 52.277 | 24.158 | 2.244 | 1 | 0 | 64.874 | 61.332 | 56.105 | 17.218 | 0 | 0 | 57.542 | 36.395 | [5 empty] | 0 | 10.386 | 7 | 5.9211 | 5.5531 | 4.5867 | 4.2857 | 1.2674 | 21.4046
2008-03-12 | 23:46 | 1 | 14.771 | 0 | 5 | 0 | 55.967 | 56.622 | 45.236 | 45.649 | 52.207 | 24.158 | 2.293 | 1 | 0 | 64.851 | 61.352 | 56.105 | 17.218 | 0 | 0 | 57.564 | 36.418 | [5 empty] | 0 | 10.41 | 8 | 5.91 | 5.5426 | 4.5862 | 4.2857 | 1.2569 | 21.2667
2008-03-12 | 23:47 | 0 | 14.822 | 0 | 6 | 0 | 55.967 | 56.622 | 45.145 | 45.581 | 52.023 | 24.183 | 2.319 | 1 | 0 | 64.885 | 61.343 | 56.117 | 17.18 | 0 | 0 | 57.553 | 36.383 | [5 empty] | 14.809 | 10.503 | 9 | 5.9392 | 5.5703 | 4.5874 | 4.2857 | 1.2845 | 21.6284
2008-03-12 | 23:48 | 0 | 14.759 | 0 | 5 | 0 | 55.956 | 56.633 | 45.11 | 45.546 | 52.424 | 24.121 | 2.357 | 1 | 0 | 64.862 | 61.321 | 56.093 | 17.18 | 0 | 0 | 57.507 | 36.407 | [5 empty] | 0 | 10.479 | 10 | 5.9325 | 5.5639 | 4.5871 | 4.2857 | 1.2782 | 21.5455
2008-03-12 | 23:49 | 1 | 14.809 | 0 | 5 | 0 | 56.026 | 56.61 | 45.042 | 45.523 | 52.403 | 24.17 | 2.257 | 1 | 0 | 64.885 | 61.364 | 56.093 | 17.205 | 0 | 0 | 57.53 | 36.337 | [5 empty] | 0 | 10.456 | 11 | 5.9176 | 5.5498 | 4.5865 | 4.2857 | 1.2641 | 21.3611
2008-03-12 | 23:50 | 0 | 14.809 | 0 | 6 | 0 | 56.072 | 56.633 | 45.156 | 45.593 | 52.172 | 24.193 | 2.28 | 1 | 0 | 64.862 | 61.432 | 56.093 | 17.228 | 0 | 0 | 57.553 | 36.289 | [5 empty] | 0 | 10.594 | 12 | 5.9543 | 5.5847 | 4.588 | 4.2857 | 1.2989 | 21.8152
2008-03-12 | 23:51 | 0 | 14.784 | 0 | 5 | 0 | 56.002 | 56.702 | 45.18 | 45.546 | 52.518 | 24.193 | 2.331 | 2 | 0 | 64.817 | 61.298 | 56.026 | 17.18 | 0 | 0 | 57.507 | 36.218 | [5 empty] | 14.809 | 10.617 | 13 | 5.9249 | 5.5567 | 4.5868 | 4.2857 | 1.271 | 21.4516
2008-03-12 | 23:52 | 0 | 14.809 | 0 | 5 | 0 | 56.117 | 56.725 | 45.18 | 45.523 | 52.952 | 24.17 | 2.205 | 1 | 0 | 64.817 | 61.321 | 56.002 | 17.155 | 0 | 0 | 57.487 | 36.196 | [5 empty] | 0 | 10.572 | 0 | 5.9543 | 5.5847 | 4.588 | 4.2857 | 1.2989 | 21.8152
2008-03-12 | 23:53 | 1 | 14.809 | 0 | 6 | 1 | 56.163 | 56.768 | 45.18 | 45.546 | 53.022 | 24.193 | 2.306 | 1 | 0 | 64.817 | 61.298 | 56.002 | 17.18 | 0 | 0 | 57.441 | 36.218 | [5 empty] | 0 | 10.593 | 1 | 5.9543 | 5.5847 | 8.8737 | 8.5714 | -2.9868 | -50.1616
2008-03-12 | 23:54 | 0 | 14.784 | 1 | 5 | 0 | 56.186 | 56.791 | 45.203 | 45.614 | 53.342 | 24.146 | 2.205 | 1 | 0 | 64.839 | 61.298 | 56.002 | 17.18 | 0 | 0 | 57.418 | 36.196 | [5 empty] | 0 | 10.545 | 2 | 5.9176 | 5.5498 | 8.8722 | 8.5714 | -3.0216 | -51.062
2008-03-12 | 23:55 | 0 | 14.784 | 0 | 5 | 0 | 56.186 | 56.857 | 45.224 | 45.593 | 53.412 | 24.146 | 2.205 | 1 | 0 | 64.817 | 61.275 | 56.026 | 17.18 | 0 | 0 | 57.418 | 36.172 | [5 empty] | 14.759 | 10.525 | 3 | 5.9325 | 5.5639 | 8.8728 | 8.5714 | -3.0075 | -50.6962
2008-03-12 | 23:56 | 0 | 14.759 | 0 | 6 | 0 | 56.229 | 56.836 | 45.271 | 45.684 | 53.297 | 24.17 | 2.331 | 1 | 0 | 64.796 | 61.298 | 55.979 | 17.155 | 0 | 0 | 57.418 | 36.124 | [5 empty] | 0 | 10.454 | 4 | 5.9025 | 5.5354 | 8.8716 | 8.5714 | -3.036 | -51.4368
2008-03-12 | 23:57 | 1 | 14.759 | 0 | 5 | 0 | 56.209 | 56.903 | 45.294 | 45.684 | 53.227 | 24.146 | 2.28 | 1 | 0 | 64.817 | 61.298 | 55.979 | 17.205 | 0 | 0 | 57.418 | 36.1 | [5 empty] | 4939.8914 | 10.7662 | 5 | 6.2416 | 5.8578 | 8.8716 | 8.5714 | -2.7136 | -43.4766
2008-03-12 | 23:58 | 0 | 14.784 | 0 | 5 | 0 | 56.186 | 56.836 | 45.294 | 45.707 | 53.16 | 24.17 | 2.383 | 2 | 0 | 64.817 | 61.275 | 56.002 | 17.205 | 0 | 0 | 57.395 | 36.079 | [5 empty] | 0 | 0 | 6 | 6.5964 | 6.195 | 8.8854 | 8.5714 | -2.3764 | -36.0261
2008-03-12 | 23:59 | 0 | 14.759 | 0 | 5 | 0 | 56.229 | 56.836 | 45.338 | 45.775 | 53.227 | 24.146 | 2.383 | 1 | 0 | 64.817 | 61.275 | 55.979 | 17.155 | 0 | 0 | 57.441 | 36.079 | [5 empty] | #REF! | #VALUE! | 0 | #VALUE! | #VALUE! | 8.8997 | 8.5714 | #VALUE! | #VALUE!
2008-03-12 | 1440 | 326 | 15.153 | 1.48 | 6518 | 88 | 54.0907 |  |  | 43.3245 | 42.8773 | 24.4914 | 1.2183 | 1341 | 5 |  |  |  | 17.1869 | 2 | 0 |  |  | -1.545 | 2:45 | 4.521 | 13:54 | 6.066 | #REF!
|  | 1 | [18 empty] | 0 | [10 empty] | #VALUE! | #VALUE! |  | 89 | #VALUE! | #VALUE!