## Therm118
Windmill Logger - THERMAL2.IMS
File opened at 00:00:01 Sun 06 Sep 2009
File closed at 00:00:01 Mon 07 Sep 2009
Date | Time | Boiler_Gas | Gas_MeterT | Boiler_Elec | Boiler_Flow | Boiler_Heat | Boiler_FlowT | Rads_In | Rads_Out | Boiler_Retur | Flue_Gas | Kitchen | Outside | Rain_Gauge | DHW_Coil_Hea | DHW_Coil_In | DHW_Cylinder | DHW_Coil_Out | DHW_Ambient | DHW_Flow | DHW_Heat | DHW_Out | DHW_In | OT min | t OT min | OT max | t OT max | T swing | Wtd._Meter_T | Delta T | Time Interval | T.H. Plus | W.H.L + | Total Heat | Water Ht. | Gain + | Gain + %
Days | Secs | cubic_feet | Celsius | kWh | litres | kWh | Celsius | Celsius | Celsius | Celsius | Celsius | Celsius | Celsius | events | kWh | Celsius | Celsius | Celsius | Celsius | litres | kWh | Celsius | Celsius | Celsius | hh:mm:ss | Celsius | hh:mm:ss | Kelvin | Celsius |  | Minutes | kW | kW | kW | kW | kW | %
2009-06-09 | 0:00 | 0 | 20.345 | 0 | 4 | 0 | 27.184 | 27.498 | 27.113 | 27.208 | 17.582 | 23.403 | 15.335 | 0 | 0 | 52.863 | 52.632 | 40.241 | 22.898 | 0 | 0 | 52.564 | 31.014 | [5 empty] | 0 | -0.024 | 0 | 2.1308 | 1.9503 | 0.14735 | 0 | 1.9503 | 91.5256
2009-06-09 | 0:01 | 0 | 20.345 | 0 | 3 | 0 | 27.064 | 27.402 | 26.993 | 27.088 | 17.213 | 23.452 | 15.36 | 0 | 0 | 52.863 | 52.611 | 40.217 | 22.898 | 0 | 0 | 52.541 | 31.014 | [5 empty] | 0 | -0.024 | 1 | 2.1236 | 1.9434 | 0.77863 | 0.63158 | 1.3118 | 61.7721
2009-06-09 | 0:02 | 0 | 20.299 | 0 | 4 | 0 | 35.141 | 27.282 | 26.919 | 27.017 | 26.895 | 23.427 | 15.407 | 0 | 0 | 52.817 | 52.588 | 40.217 | 22.849 | 0 | 0 | 52.541 | 30.992 | [5 empty] | 0 | 8.124 | 2 | 2.1099 | 1.9303 | 0.77808 | 0.63158 | 1.2988 | 61.5562
2009-06-09 | 0:03 | 0 | 20.345 | 0 | 3 | 0 | 30.918 | 35.727 | 26.895 | 26.919 | 20.177 | 23.354 | 15.309 | 0 | 0 | 52.817 | 52.611 | 40.217 | 22.849 | 0 | 0 | 52.588 | 31.014 | [5 empty] | 0 | 3.999 | 3 | 2.1384 | 1.9575 | 0.77923 | 0.63158 | 1.3259 | 62.0033
2009-06-09 | 0:04 | 0 | 20.299 | 0 | 4 | 0 | 28.003 | 30.654 | 26.873 | 26.848 | 17.929 | 23.378 | 15.407 | 0 | 0 | 52.817 | 52.611 | 40.169 | 22.898 | 0 | 0 | 52.588 | 31.014 | [5 empty] | 0 | 1.155 | 4 | 2.1099 | 1.9303 | 0.77808 | 0.63158 | 1.2988 | 61.5562
2009-06-09 | 0:05 | 0 | 20.321 | 0 | 3 | 0 | 27.233 | 28.027 | 26.873 | 26.848 | 24.462 | 23.403 | 15.407 | 0 | 0 | 52.817 | 52.564 | 40.217 | 22.898 | 0 | 0 | 52.564 | 31.038 | [5 empty] | 0 | 0.385 | 5 | 2.1099 | 1.9303 | 0.77808 | 0.63158 | 1.2988 | 61.5562
2009-06-09 | 0:06 | 0 | 20.328 | 0 | 4 | 0 | 36.134 | 28.3 | 26.757 | 26.782 | 23.361 | 23.386 | 15.44 | 1 | 0 | 52.777 | 52.548 | 40.2 | 22.881 | 0 | 0 | 52.525 | 30.997 | [5 empty] | 0 | 9.352 | 6 | 2.1003 | 1.9212 | 0.77769 | 0.63158 | 1.2896 | 61.403
2009-06-09 | 0:07 | 0 | 20.272 | 0 | 3 | 0 | 29.472 | 35.163 | 26.63 | 26.605 | 19.161 | 23.329 | 15.382 | 0 | 0 | 52.77 | 52.518 | 40.215 | 22.871 | 0 | 0 | 52.471 | 30.943 | [5 empty] | 0 | 2.867 | 7 | 2.1172 | 1.9373 | 0.77837 | 0.63158 | 1.3057 | 61.6714
2009-06-09 | 0:08 | 0 | 20.328 | 0 | 4 | 0 | 27.505 | 29.359 | 26.711 | 26.591 | 24.349 | 23.386 | 15.44 | 1 | 0 | 52.8 | 52.571 | 40.176 | 22.881 | 0 | 0 | 52.501 | 30.975 | [5 empty] | 0 | 0.914 | 8 | 2.1003 | 1.9212 | 0.77769 | 0.63158 | 1.2896 | 61.403
2009-06-09 | 0:09 | 0 | 20.353 | 0 | 3 | 0 | 36.368 | 28.42 | 26.782 | 26.662 | 22.807 | 23.41 | 15.44 | 1 | 0 | 52.8 | 52.548 | 40.2 | 22.881 | 0 | 0 | 52.457 | 30.997 | [5 empty] | 0 | 9.706 | 9 | 2.1003 | 1.9212 | 0.77769 | 0.63158 | 1.2896 | 61.403
2009-06-09 | 0:10 | 0 | 20.304 | 0 | 4 | 0 | 29.648 | 35.524 | 26.855 | 26.806 | 19.54 | 23.457 | 15.415 | 0 | 0 | 52.8 | 52.548 | 40.224 | 22.903 | 0 | 0 | 52.41 | 30.997 | [5 empty] | 0 | 2.842 | 10 | 2.1076 | 1.9281 | 0.77798 | 0.63158 | 1.2965 | 61.5192
2009-06-09 | 0:11 | 0 | 20.272 | 0 | 3 | 0 | 27.689 | 29.521 | 27.088 | 26.824 | 18.618 | 23.403 | 15.407 | 1 | 0 | 52.77 | 52.518 | 40.169 | 22.895 | 0 | 0 | 52.333 | 30.965 | [5 empty] | 0 | 0.865 | 11 | 2.1099 | 1.9303 | 0.77808 | 0.63158 | 1.2988 | 61.5562
2009-06-09 | 0:12 | 0 | 20.304 | 0 | 4 | 0 | 27.265 | 27.915 | 27.191 | 27.047 | 18.379 | 23.457 | 15.415 | 0 | 0 | 52.777 | 52.548 | 40.224 | 22.881 | 0 | 0 | 52.41 | 30.997 | [5 empty] | 0 | 0.218 | 12 | 2.1076 | 1.9281 | 0.77798 | 0.63158 | 1.2965 | 61.5192
2009-06-09 | 0:13 | 0 | 20.272 | 0 | 3 | 0 | 27.208 | 27.473 | 27.184 | 27.088 | 18.321 | 23.45 | 15.357 | 0 | 0 | 52.747 | 52.494 | 40.215 | 22.824 | 0 | 0 | 52.357 | 30.965 | [5 empty] | 0 | 0.12 | 13 | 2.1244 | 1.9442 | 0.77867 | 0.63158 | 1.3126 | 61.7858
2009-06-09 | 0:14 | 0 | 20.296 | 0 | 4 | 0 | 27.184 | 27.473 | 27.378 | 27.208 | 18.371 | 23.474 | 15.335 | 0 | 0 | 52.77 | 52.494 | 40.193 | 22.849 | 0 | 0 | 52.31 | 31.014 | [5 empty] | 0 | -0.024 | 14 | 2.1308 | 1.9503 | 0.77893 | 0.63158 | 1.3187 | 61.8858
2009-06-09 | 0:15 | 0 | 20.296 | 0 | 3 | 0 | 27.233 | 27.424 | 27.378 | 27.353 | 17.778 | 23.474 | 15.407 | 0 | 0 | 52.747 | 52.471 | 40.215 | 22.824 | 0 | 0 | 52.333 | 30.989 | [5 empty] | 0 | -0.12 | 15 | 2.1099 | 1.9303 | 0.77808 | 0.63158 | 1.2988 | 61.5562
2009-06-09 | 0:16 | 0 | 20.328 | 0 | 4 | 0 | 27.336 | 27.505 | 27.456 | 27.481 | 17.466 | 23.506 | 15.465 | 0 | 0 | 52.8 | 52.525 | 40.224 | 22.881 | 0 | 0 | 52.364 | 31.021 | [5 empty] | 0 | -0.145 | 16 | 2.093 | 1.9143 | 0.77739 | 0.63158 | 1.2827 | 61.2859
2009-06-09 | 0:17 | 0 | 20.296 | 0 | 3 | 0 | 27.329 | 27.544 | 27.498 | 27.449 | 17.705 | 23.45 | 15.458 | 0 | 0 | 52.723 | 52.471 | 40.193 | 22.849 | 0 | 0 | 52.333 | 30.943 | [5 empty] | 0 | -0.12 | 17 | 2.095 | 1.9162 | 0.77747 | 0.63158 | 1.2846 | 61.3188
2009-06-09 | 0:18 | 0 | 20.328 | 0 | 4 | 0 | 27.36 | 27.576 | 27.481 | 27.53 | 17.441 | 23.457 | 15.465 | 0 | 0 | 52.754 | 52.501 | 40.246 | 22.856 | 0 | 0 | 52.364 | 31.021 | [5 empty] | 0 | -0.17 | 18 | 2.093 | 1.9143 | 0.77739 | 0.63158 | 1.2827 | 61.2859
2009-06-09 | 0:19 | 0 | 20.296 | 0 | 3 | 0 | 27.353 | 27.544 | 27.304 | 27.378 | 17.803 | 23.354 | 15.506 | 1 | 0 | 52.723 | 52.448 | 40.193 | 22.849 | 0 | 0 | 52.333 | 31.014 | [5 empty] | 0 | -0.025 | 19 | 2.0811 | 1.9029 | 0.77691 | 0.63158 | 1.2714 | 61.0922
2009-06-09 | 0:20 | 0 | 20.321 | 0 | 4 | 0 | 27.233 | 27.544 | 27.159 | 27.208 | 17.557 | 23.378 | 15.458 | 0 | 0 | 52.723 | 52.448 | 40.215 | 22.849 | 0 | 0 | 52.357 | 31.038 | [5 empty] | 0 | 0.025 | 20 | 2.095 | 1.9162 | 0.77747 | 0.63158 | 1.2846 | 61.3188
2009-06-09 | 0:21 | 0 | 20.296 | 0 | 3 | 0 | 27.088 | 27.449 | 27.015 | 27.088 | 18.371 | 23.403 | 15.556 | 0 | 0 | 52.723 | 52.427 | 40.169 | 22.871 | 0 | 0 | 52.31 | 31.038 | [5 empty] | 0 | 0 | 21 | 2.0665 | 1.8891 | 0.77632 | 0.63158 | 1.2575 | 60.8529
2009-06-09 | 0:22 | 0 | 20.296 | 0 | 4 | 0 | 28.243 | 27.255 | 26.944 | 26.99 | 25.86 | 23.354 | 15.506 | 0 | 0 | 52.679 | 52.403 | 40.193 | 22.849 | 0 | 0 | 52.289 | 31.038 | [5 empty] | 0 | 1.253 | 22 | 2.0811 | 1.9029 | 0.77691 | 0.63158 | 1.2714 | 61.0922
2009-06-09 | 0:23 | 0 | 20.272 | 0 | 3 | 0 | 34.763 | 30.389 | 26.87 | 26.87 | 22.486 | 23.329 | 15.407 | 0 | 0 | 52.679 | 52.403 | 40.215 | 22.871 | 0 | 0 | 52.289 | 30.989 | [5 empty] | 0 | 7.893 | 23 | 2.1099 | 1.9303 | 0.77808 | 0.63158 | 1.2988 | 61.5562
2009-06-09 | 0:24 | 0 | 20.296 | 0 | 4 | 0 | 28.967 | 33.94 | 26.846 | 26.87 | 19.432 | 23.258 | 15.458 | 0 | 0 | 52.679 | 52.38 | 40.215 | 22.871 | 0 | 0 | 52.31 | 30.989 | [5 empty] | 0 | 2.097 | 24 | 2.095 | 1.9162 | 0.77747 | 0.63158 | 1.2846 | 61.3188
2009-06-09 | 0:25 | 0 | 20.296 | 0 | 3 | 0 | 27.473 | 28.871 | 26.895 | 26.824 | 18.299 | 23.329 | 15.433 | 0 | 0 | 52.679 | 52.38 | 40.238 | 22.849 | 0 | 0 | 52.333 | 30.965 | [5 empty] | 0 | 0.649 | 25 | 2.1023 | 1.9231 | 0.77777 | 0.63158 | 1.2916 | 61.4356
2009-06-09 | 0:26 | 1 | 20.328 | 0 | 4 | 0 | 31.6 | 27.65 | 26.831 | 26.877 | 26.686 | 23.337 | 15.516 | 1 | 0 | 52.686 | 52.41 | 40.27 | 22.903 | 0 | 0 | 52.364 | 31.021 | [5 empty] | 20.328 | 4.723 | 26 | 2.0781 | 1.9002 | 0.77679 | 0.63158 | 1.2686 | 61.0446
2009-06-09 | 0:27 | 0 | 20.272 | 0 | 3 | 0 | 32.883 | 33.12 | 26.703 | 26.75 | 21.861 | 23.378 | 15.506 | 0 | 0 | 52.632 | 52.38 | 40.215 | 22.871 | 0 | 0 | 52.289 | 30.989 | [5 empty] | 0 | 6.133 | 27 | 2.0811 | 1.9029 | 0.77691 | 0.63158 | 1.2714 | 61.0922
2009-06-09 | 0:28 | 0 | 20.272 | 0 | 4 | 0 | 28.388 | 32.363 | 26.654 | 26.605 | 19.038 | 23.354 | 15.483 | 1 | 0 | 52.632 | 52.357 | 40.215 | 22.849 | 0 | 0 | 52.266 | 30.989 | [5 empty] | 0 | 1.783 | 28 | 2.0878 | 1.9093 | 0.77718 | 0.63158 | 1.2777 | 61.2011
2009-06-09 | 0:29 | 0 | 20.272 | 0 | 3 | 0 | 30.364 | 28.363 | 26.725 | 26.63 | 26.534 | 23.378 | 15.433 | 0 | 0 | 52.632 | 52.38 | 40.215 | 22.849 | 0 | 0 | 52.242 | 30.965 | [5 empty] | 0 | 3.734 | 29 | 2.1023 | 1.9231 | 0.77777 | 0.63158 | 1.2916 | 61.4356
2009-06-09 | 0:30 | 0 | 20.272 | 0 | 4 | 0 | 33.895 | 32.193 | 26.824 | 26.703 | 21.812 | 23.378 | 15.458 | 1 | 0 | 52.632 | 52.333 | 40.215 | 22.824 | 0 | 0 | 52.219 | 30.943 | [5 empty] | 0 | 7.192 | 30 | 2.095 | 1.9162 | 0.77747 | 0.63158 | 1.2846 | 61.3188
2009-06-09 | 0:31 | 0 | 20.272 | 0 | 3 | 0 | 28.751 | 33.261 | 26.944 | 26.846 | 19.754 | 23.378 | 15.407 | 0 | 0 | 52.632 | 52.333 | 40.238 | 22.824 | 0 | 0 | 52.219 | 30.965 | [5 empty] | 0 | 1.905 | 31 | 2.1099 | 1.9303 | 0.77808 | 0.63158 | 1.2988 | 61.5562
2009-06-09 | 0:32 | 0 | 20.296 | 0 | 4 | 0 | 27.544 | 28.726 | 27.135 | 26.944 | 19.113 | 23.403 | 15.458 | 1 | 0 | 52.656 | 52.333 | 40.262 | 22.849 | 0 | 0 | 52.175 | 30.989 | [5 empty] | 0 | 0.6 | 32 | 2.095 | 1.9162 | 0.77747 | 0.63158 | 1.2846 | 61.3188
2009-06-09 | 0:33 | 0 | 20.296 | 0 | 3 | 0 | 27.304 | 27.763 | 27.184 | 27.135 | 19.211 | 23.425 | 15.458 | 0 | 0 | 52.632 | 52.357 | 40.238 | 22.849 | 0 | 0 | 52.196 | 31.014 | [5 empty] | 0 | 0.169 | 33 | 2.095 | 1.9162 | 0.77747 | 0.63158 | 1.2846 | 61.3188
2009-06-09 | 0:34 | 0 | 20.272 | 0 | 4 | 0 | 27.255 | 27.522 | 27.28 | 27.159 | 18.864 | 23.425 | 15.433 | 0 | 0 | 52.632 | 52.357 | 40.193 | 22.871 | 0 | 0 | 52.196 | 31.014 | [5 empty] | 0 | 0.096 | 34 | 2.1023 | 1.9231 | 0.77777 | 0.63158 | 1.2916 | 61.4356
2009-06-09 | 0:35 | 0 | 20.296 | 0 | 3 | 0 | 27.233 | 27.498 | 27.424 | 27.304 | 18.198 | 23.45 | 15.382 | 0 | 0 | 52.632 | 52.31 | 40.145 | 22.849 | 0 | 0 | 52.151 | 30.989 | [5 empty] | 0 | -0.071 | 35 | 2.1172 | 1.9373 | 0.77837 | 0.63158 | 1.3057 | 61.6714
2009-06-09 | 0:36 | 0 | 20.272 | 0 | 4 | 0 | 27.28 | 27.449 | 27.449 | 27.449 | 18.173 | 23.474 | 15.407 | 0 | 0 | 52.632 | 52.333 | 40.238 | 22.871 | 0 | 0 | 52.196 | 30.989 | [5 empty] | 0 | -0.169 | 36 | 2.1099 | 1.9303 | 0.77808 | 0.63158 | 1.2988 | 61.5562
2009-06-09 | 0:37 | 0 | 20.239 | 0 | 3 | 0 | 27.346 | 27.513 | 27.49 | 27.417 | 17.969 | 23.393 | 15.35 | 0 | 0 | 52.602 | 52.28 | 40.207 | 22.839 | 0 | 0 | 52.144 | 30.933 | [5 empty] | 0 | -0.071 | 37 | 2.1265 | 1.9461 | 0.77875 | 0.63158 | 1.3145 | 61.8177
2009-06-09 | 0:38 | 0 | 20.264 | 0 | 4 | 0 | 27.346 | 27.562 | 27.513 | 27.513 | 17.549 | 23.418 | 15.375 | 1 | 0 | 52.555 | 52.28 | 40.162 | 22.839 | 0 | 0 | 52.212 | 30.958 | [5 empty] | 0 | -0.167 | 38 | 2.1192 | 1.9392 | 0.77845 | 0.63158 | 1.3076 | 61.7035
2009-06-09 | 0:39 | 0 | 20.289 | 0 | 3 | 0 | 27.368 | 27.537 | 27.392 | 27.466 | 18.118 | 23.371 | 15.45 | 0 | 0 | 52.602 | 52.259 | 40.183 | 22.817 | 0 | 0 | 52.189 | 30.958 | [5 empty] | 0 | -0.098 | 39 | 2.0974 | 1.9184 | 0.77757 | 0.63158 | 1.2869 | 61.3562
2009-06-09 | 0:40 | 0 | 20.296 | 0 | 4 | 0 | 27.378 | 27.618 | 27.28 | 27.424 | 17.333 | 23.378 | 15.433 | 0 | 0 | 52.609 | 52.266 | 40.238 | 22.824 | 0 | 0 | 52.196 | 31.014 | [5 empty] | 0 | -0.046 | 40 | 2.1023 | 1.9231 | 0.77777 | 0.63158 | 1.2916 | 61.4356
2009-06-09 | 0:41 | 0 | 20.321 | 0 | 3 | 0 | 27.255 | 27.593 | 27.159 | 27.255 | 17.482 | 23.354 | 15.433 | 0 | 0 | 52.585 | 52.289 | 40.238 | 22.824 | 0 | 0 | 52.196 | 30.989 | [5 empty] | 0 | 0 | 41 | 2.1023 | 1.9231 | 0.77777 | 0.63158 | 1.2916 | 61.4356
2009-06-09 | 0:42 | 0 | 20.264 | 0 | 4 | 0 | 27.056 | 27.392 | 27.032 | 27.056 | 17.426 | 23.298 | 15.425 | 0 | 0 | 52.555 | 52.235 | 40.183 | 22.817 | 0 | 0 | 52.189 | 30.958 | [5 empty] | 0 | 0 | 42 | 2.1046 | 1.9254 | 0.77786 | 0.63158 | 1.2938 | 61.4728
2009-06-09 | 0:43 | 0 | 20.296 | 0 | 3 | 0 | 27.907 | 27.28 | 26.968 | 26.99 | 25.715 | 23.329 | 15.407 | 0 | 0 | 52.585 | 52.242 | 40.145 | 22.8 | 0 | 0 | 52.151 | 31.038 | [5 empty] | 0 | 0.917 | 43 | 2.1099 | 1.9303 | 0.77808 | 0.63158 | 1.2988 | 61.5562
2009-06-09 | 0:44 | 0 | 20.296 | 0 | 4 | 0 | 34.739 | 30.17 | 26.87 | 26.968 | 21.307 | 23.378 | 15.407 | 0 | 0 | 52.518 | 52.289 | 40.215 | 22.849 | 0 | 0 | 52.151 | 30.989 | [5 empty] | 0 | 7.771 | 44 | 2.1099 | 1.9303 | 0.77808 | 0.63158 | 1.2988 | 61.5562
2009-06-09 | 0:45 | 0 | 20.264 | 0 | 3 | 0 | 28.935 | 33.909 | 26.838 | 26.838 | 19.5 | 23.273 | 15.35 | 0 | 0 | 52.534 | 52.212 | 40.183 | 22.839 | 0 | 0 | 52.098 | 30.958 | [5 empty] | 0 | 2.097 | 45 | 2.1265 | 1.9461 | 0.77875 | 0.63158 | 1.3145 | 61.8177
2009-06-09 | 0:46 | 0 | 20.296 | 0 | 4 | 0 | 27.498 | 28.871 | 26.87 | 26.799 | 18.47 | 23.305 | 15.382 | 0 | 0 | 52.539 | 52.219 | 40.262 | 22.849 | 0 | 0 | 52.102 | 31.014 | [5 empty] | 0 | 0.699 | 46 | 2.1172 | 1.9373 | 0.77837 | 0.63158 | 1.3057 | 61.6714
2009-06-09 | 0:47 | 0 | 20.267 | 0 | 4 | 0 | 32.548 | 27.589 | 26.745 | 26.816 | 26.77 | 23.325 | 15.33 | 1 | 0 | 52.487 | 52.191 | 40.234 | 22.795 | 0 | 0 | 52.121 | 30.985 | [5 empty] | 0 | 5.732 | 47 | 2.1323 | 1.9517 | 0.77898 | 0.63158 | 1.3201 | 61.9085
2009-06-09 | 0:48 | 0 | 20.267 | 0 | 3 | 0 | 32.284 | 33.912 | 26.671 | 26.671 | 21.566 | 23.374 | 15.377 | 0 | 0 | 52.511 | 52.168 | 40.186 | 22.795 | 0 | 0 | 52.098 | 30.96 | [5 empty] | 0 | 5.613 | 48 | 2.1186 | 1.9386 | 0.77843 | 0.63158 | 1.3071 | 61.6944
2009-06-09 | 0:49 | 0 | 20.267 | 1 | 4 | 0 | 28.214 | 31.828 | 26.649 | 26.6 | 19.402 | 23.42 | 15.33 | 1 | 0 | 52.511 | 52.168 | 40.234 | 22.819 | 0 | 0 | 52.053 | 30.936 | [5 empty] | 0 | 1.614 | 49 | 2.1323 | 1.9517 | 0.77898 | 0.63158 | 1.3201 | 61.9085
2009-06-09 | 0:50 | 1 | 20.242 | 0 | 3 | 0 | 31.899 | 28.263 | 26.696 | 26.576 | 26.794 | 23.445 | 15.33 | 0 | 0 | 52.487 | 52.168 | 40.186 | 22.841 | 0 | 0 | 52.074 | 30.936 | [5 empty] | 20.242 | 5.323 | 50 | 2.1323 | 1.9517 | 0.77898 | 0.63158 | 1.3201 | 61.9085
2009-06-09 | 0:51 | 0 | 20.296 | 0 | 4 | 0 | 32.434 | 33.472 | 26.846 | 26.774 | 21.812 | 23.45 | 15.335 | 1 | 0 | 52.539 | 52.196 | 40.262 | 22.849 | 0 | 0 | 52.102 | 31.014 | [5 empty] | 0 | 5.66 | 51 | 2.1308 | 1.9503 | 0.77893 | 0.63158 | 1.3187 | 61.8858
2009-06-09 | 0:52 | 0 | 20.267 | 0 | 3 | 0 | 28.358 | 31.948 | 26.961 | 26.816 | 19.427 | 23.494 | 15.254 | 0 | 0 | 52.511 | 52.168 | 40.258 | 22.841 | 0 | 0 | 52.121 | 31.009 | [5 empty] | 0 | 1.542 | 52 | 2.1544 | 1.9727 | 0.77988 | 0.63158 | 1.3411 | 62.249
2009-06-09 | 0:53 | 0 | 20.242 | 0 | 4 | 0 | 27.395 | 28.407 | 27.105 | 27.01 | 19.108 | 23.589 | 15.229 | 1 | 0 | 52.487 | 52.168 | 40.21 | 22.819 | 0 | 0 | 52.074 | 30.985 | [5 empty] | 0 | 0.385 | 53 | 2.1617 | 1.9796 | 0.78018 | 0.63158 | 1.348 | 62.3595
2009-06-09 | 0:54 | 0 | 20.267 | 0 | 3 | 0 | 27.226 | 27.613 | 27.179 | 27.105 | 19.033 | 23.589 | 15.229 | 0 | 0 | 52.487 | 52.168 | 40.258 | 22.841 | 0 | 0 | 52.121 | 30.985 | [5 empty] | 0 | 0.121 | 54 | 2.1617 | 1.9796 | 0.78018 | 0.63158 | 1.348 | 62.3595
2009-06-09 | 0:55 | 0 | 20.267 | 0 | 4 | 0 | 27.204 | 27.49 | 27.275 | 27.155 | 18.736 | 23.589 | 15.131 | 0 | 0 | 52.511 | 52.144 | 40.21 | 22.841 | 0 | 0 | 52.098 | 30.985 | [5 empty] | 0 | 0.049 | 55 | 2.1903 | 2.0067 | 0.78133 | 0.63158 | 1.3752 | 62.7855
2009-06-09 | 0:56 | 0 | 20.296 | 0 | 3 | 0 | 27.233 | 27.498 | 27.424 | 27.353 | 18.618 | 23.619 | 15.234 | 0 | 0 | 52.492 | 52.172 | 40.286 | 22.895 | 0 | 0 | 52.196 | 30.989 | [5 empty] | 0 | -0.12 | 56 | 2.1603 | 1.9782 | 0.78012 | 0.63158 | 1.3466 | 62.3374
2009-06-09 | 0:57 | 0 | 20.267 | 0 | 4 | 0 | 27.275 | 27.468 | 27.444 | 27.468 | 18.515 | 23.54 | 15.131 | 0 | 0 | 52.487 | 52.121 | 40.258 | 22.819 | 0 | 0 | 52.098 | 30.985 | [5 empty] | 0 | -0.193 | 57 | 2.1903 | 2.0067 | 0.78133 | 0.63158 | 1.3752 | 62.7855
2009-06-09 | 0:58 | 0 | 20.267 | 0 | 3 | 0 | 27.346 | 27.515 | 27.49 | 27.444 | 18.465 | 23.565 | 15.106 | 0 | 0 | 52.464 | 52.144 | 40.258 | 22.841 | 0 | 0 | 52.144 | 30.96 | [5 empty] | 0 | -0.098 | 58 | 2.1975 | 2.0137 | 0.78163 | 0.63158 | 1.3821 | 62.8924
2009-06-09 | 0:59 | 0 | 20.267 | 0 | 4 | 0 | 27.37 | 27.539 | 27.49 | 27.49 | 18.515 | 23.565 | 15.106 | 0 | 0 | 52.464 | 52.121 | 40.234 | 22.819 | 0 | 0 | 52.121 | 30.936 | [5 empty] | 0 | -0.12 | 59 | 2.1975 | 2.0137 | 0.78163 | 0.63158 | 1.3821 | 62.8924
2009-06-09 | 1:00 | 0 | 20.267 | 0 | 3 | 0 | 27.37 | 27.564 | 27.37 | 27.49 | 18.515 | 23.589 | 15.081 | 0 | 0 | 52.464 | 52.121 | 40.258 | 22.819 | 0 | 0 | 52.098 | 30.911 | [5 empty] | 0 | -0.12 | 60 | 2.2048 | 2.0206 | 0.78192 | 0.63158 | 1.389 | 62.9986
2009-06-09 | 1:01 | 0 | 20.291 | 0 | 4 | 0 | 27.324 | 27.564 | 27.226 | 27.299 | 18.268 | 23.565 | 15.033 | 0 | 0 | 52.443 | 52.098 | 40.234 | 22.795 | 0 | 0 | 52.098 | 30.936 | [5 empty] | 0 | 0.025 | 61 | 2.2188 | 2.0339 | 0.78249 | 0.63158 | 1.4023 | 63.2005
2009-06-09 | 1:02 | 0 | 20.321 | 0 | 3 | 0 | 27.233 | 27.52 | 27.135 | 27.208 | 18.075 | 23.57 | 15.111 | 1 | 0 | 52.448 | 52.102 | 40.262 | 22.8 | 0 | 0 | 52.126 | 30.965 | [5 empty] | 0 | 0.025 | 62 | 2.1961 | 2.0123 | 0.78157 | 0.63158 | 1.3807 | 62.871
2009-06-09 | 1:03 | 0 | 20.291 | 0 | 4 | 0 | 27.059 | 27.37 | 27.034 | 27.059 | 17.849 | 23.54 | 15.008 | 0 | 0 | 52.42 | 52.074 | 40.279 | 22.795 | 0 | 0 | 52.074 | 30.911 | [5 empty] | 0 | 0 | 63 | 2.2261 | 2.0408 | 0.78278 | 0.63158 | 1.4092 | 63.3047
2009-06-09 | 1:04 | 0 | 20.321 | 0 | 3 | 0 | 34.622 | 27.255 | 26.99 | 26.99 | 26.919 | 23.545 | 15.088 | 0 | 0 | 52.424 | 52.102 | 40.262 | 22.824 | 0 | 0 | 52.081 | 30.965 | [5 empty] | 0 | 7.632 | 64 | 2.2028 | 2.0186 | 0.78184 | 0.63158 | 1.3871 | 62.9689
2009-06-09 | 1:05 | 0 | 20.291 | 0 | 4 | 0 | 31.85 | 35.581 | 26.841 | 26.914 | 21.253 | 23.516 | 15.058 | 0 | 0 | 52.396 | 52.074 | 40.234 | 22.795 | 0 | 0 | 52.03 | 30.96 | [5 empty] | 0 | 4.936 | 65 | 2.2115 | 2.0269 | 0.78219 | 0.63158 | 1.3954 | 63.0956
2009-06-09 | 1:06 | 0 | 20.291 | 0 | 3 | 0 | 28.238 | 31.394 | 26.89 | 26.914 | 19.405 | 23.494 | 15.056 | 0 | 0 | 52.422 | 52.053 | 40.282 | 22.795 | 0 | 0 | 52.1 | 30.985 | [5 empty] | 0 | 1.324 | 66 | 2.2121 | 2.0275 | 0.78222 | 0.63158 | 1.3959 | 63.1041
2009-06-09 | 1:07 | 0 | 20.326 | 0 | 4 | 0 | 27.358 | 28.273 | 26.9 | 26.924 | 18.847 | 23.599 | 15.116 | 0 | 0 | 52.431 | 52.086 | 40.315 | 22.854 | 0 | 0 | 52.109 | 30.994 | [5 empty] | 0 | 0.434 | 67 | 2.1946 | 2.0109 | 0.78151 | 0.63158 | 1.3793 | 62.8497
2009-06-09 | 1:08 | 0 | 20.291 | 0 | 4 | 0 | 34.971 | 27.515 | 26.721 | 26.865 | 27.105 | 23.54 | 15.056 | 1 | 0 | 52.399 | 52.077 | 40.234 | 22.844 | 0 | 0 | 52.1 | 31.009 | [5 empty] | 0 | 8.106 | 68 | 2.2121 | 2.0275 | 0.78222 | 0.63158 | 1.3959 | 63.1041
2009-06-09 | 1:09 | 0 | 20.291 | 0 | 3 | 0 | 31.49 | 35.957 | 26.649 | 26.721 | 21.206 | 23.614 | 15.033 | 1 | 0 | 52.399 | 52.053 | 40.305 | 22.795 | 0 | 0 | 52.077 | 30.985 | [5 empty] | 0 | 4.769 | 69 | 2.2188 | 2.0339 | 0.78249 | 0.63158 | 1.4023 | 63.2005
2009-06-09 | 1:10 | 0 | 20.316 | 0 | 4 | 0 | 28.069 | 31.105 | 26.696 | 26.649 | 19.256 | 23.589 | 15.131 | 0 | 0 | 52.422 | 52.077 | 40.282 | 22.844 | 0 | 0 | 52.009 | 31.009 | [5 empty] | 0 | 1.42 | 70 | 2.1903 | 2.0067 | 0.78133 | 0.63158 | 1.3752 | 62.7855
2009-06-09 | 1:11 | 0 | 20.291 | 0 | 3 | 0 | 31.804 | 28.094 | 26.819 | 26.649 | 26.961 | 23.589 | 15.229 | 0 | 0 | 52.375 | 52.053 | 40.258 | 22.866 | 0 | 0 | 52.032 | 31.034 | [5 empty] | 0 | 5.155 | 71 | 2.1617 | 1.9796 | 0.78018 | 0.63158 | 1.348 | 62.3595
2009-06-09 | 1:12 | 0 | 20.267 | 0 | 4 | 0 | 32.644 | 33.395 | 26.89 | 26.794 | 21.326 | 23.589 | 15.181 | 1 | 0 | 52.399 | 52.053 | 40.258 | 22.844 | 0 | 0 | 52.032 | 31.034 | [5 empty] | 0 | 5.85 | 72 | 2.1757 | 1.9929 | 0.78074 | 0.63158 | 1.3613 | 62.5695
2009-06-09 | 1:13 | 0 | 20.316 | 0 | 3 | 0 | 28.479 | 32.166 | 27.059 | 26.939 | 19.825 | 23.589 | 15.131 | 1 | 0 | 52.422 | 52.053 | 40.305 | 22.866 | 0 | 0 | 52.009 | 31.034 | [5 empty] | 0 | 1.54 | 73 | 2.1903 | 2.0067 | 0.78133 | 0.63158 | 1.3752 | 62.7855
2009-06-09 | 1:14 | 0 | 20.267 | 0 | 4 | 0 | 27.539 | 28.503 | 27.228 | 27.105 | 19.108 | 23.614 | 15.106 | 0 | 0 | 52.399 | 52.032 | 40.258 | 22.819 | 0 | 0 | 52.032 | 31.034 | [5 empty] | 0 | 0.434 | 74 | 2.1975 | 2.0137 | 0.78163 | 0.63158 | 1.3821 | 62.8924
2009-06-09 | 1:15 | 0 | 20.267 | 0 | 3 | 0 | 27.348 | 27.733 | 27.275 | 27.228 | 18.811 | 23.685 | 15.131 | 0 | 0 | 52.399 | 52.053 | 40.282 | 22.819 | 0 | 0 | 52.009 | 31.034 | [5 empty] | 0 | 0.12 | 75 | 2.1903 | 2.0067 | 0.78133 | 0.63158 | 1.3752 | 62.7855
2009-06-09 | 1:16 | 0 | 20.267 | 0 | 4 | 0 | 27.299 | 27.638 | 27.348 | 27.299 | 23.685 | 23.685 | 15.106 | 0 | 0 | 52.399 | 52.032 | 40.258 | 22.844 | 0 | 0 | 52.009 | 31.034 | [5 empty] | 0 | 0 | 76 | 2.1975 | 2.0137 | 0.78163 | 0.63158 | 1.3821 | 62.8924
2009-06-09 | 1:17 | 1 | 20.291 | 0 | 3 | 0 | 36.521 | 27.878 | 27.493 | 27.444 | 24.023 | 23.663 | 15.131 | 1 | 0 | 52.375 | 52.009 | 40.327 | 22.819 | 0 | 0 | 52.032 | 31.058 | [5 empty] | 20.291 | 9.077 | 77 | 2.1903 | 2.0067 | 0.78133 | 0.63158 | 1.3752 | 62.7855
2009-06-09 | 1:18 | 0 | 20.291 | 0 | 4 | 0 | 30.384 | 35.77 | 27.564 | 27.515 | 20.119 | 23.614 | 15.106 | 0 | 0 | 52.399 | 52.009 | 40.305 | 22.866 | 0 | 0 | 52.032 | 31.08 | [5 empty] | 0 | 2.869 | 78 | 2.1975 | 2.0137 | 0.78163 | 0.63158 | 1.3821 | 62.8924
2009-06-09 | 1:19 | 0 | 20.291 | 0 | 3 | 0 | 28.432 | 30.215 | 27.613 | 27.589 | 19.181 | 23.709 | 15.131 | 1 | 0 | 52.352 | 52.009 | 40.327 | 22.819 | 0 | 0 | 52.1 | 31.034 | [5 empty] | 0 | 0.843 | 79 | 2.1903 | 2.0067 | 0.78133 | 0.63158 | 1.3752 | 62.7855
2009-06-09 | 1:20 | 0 | 20.291 | 0 | 4 | 0 | 27.902 | 28.528 | 27.66 | 27.684 | 19.083 | 23.685 | 15.131 | 0 | 0 | 52.375 | 52.009 | 40.282 | 22.866 | 0 | 0 | 52.1 | 31.034 | [5 empty] | 0 | 0.218 | 80 | 2.1903 | 2.0067 | 0.78133 | 0.63158 | 1.3752 | 62.7855
2009-06-09 | 1:21 | 0 | 20.316 | 0 | 3 | 0 | 27.758 | 28.118 | 27.589 | 27.638 | 19.206 | 23.709 | 15.081 | 0 | 0 | 52.375 | 51.986 | 40.305 | 22.795 | 0 | 0 | 52.1 | 31.058 | [5 empty] | 0 | 0.12 | 81 | 2.2048 | 2.0206 | 0.78192 | 0.63158 | 1.389 | 62.9986
2009-06-09 | 1:22 | 0 | 20.291 | 0 | 4 | 0 | 27.66 | 27.998 | 27.564 | 27.589 | 18.711 | 23.663 | 15.106 | 0 | 0 | 52.375 | 51.986 | 40.327 | 22.844 | 0 | 0 | 52.032 | 31.034 | [5 empty] | 0 | 0.071 | 82 | 2.1975 | 2.0137 | 0.78163 | 0.63158 | 1.3821 | 62.8924
2009-06-09 | 1:23 | 0 | 20.267 | 0 | 3 | 0 | 27.515 | 27.902 | 27.539 | 27.589 | 18.243 | 23.734 | 15.106 | 0 | 0 | 52.352 | 51.986 | 40.327 | 22.819 | 0 | 0 | 52.053 | 31.034 | [5 empty] | 0 | -0.074 | 83 | 2.1975 | 2.0137 | 0.78163 | 0.63158 | 1.3821 | 62.8924
2009-06-09 | 1:24 | 0 | 20.267 | 0 | 4 | 0 | 27.493 | 27.758 | 27.564 | 27.589 | 18.786 | 23.709 | 15.056 | 0 | 0 | 52.352 | 51.962 | 40.305 | 22.795 | 0 | 0 | 52.077 | 31.009 | [5 empty] | 0 | -0.096 | 84 | 2.2121 | 2.0275 | 0.78222 | 0.63158 | 1.3959 | 63.1041
2009-06-09 | 1:25 | 0 | 20.267 | 0 | 3 | 0 | 27.493 | 27.709 | 27.638 | 27.613 | 19.058 | 23.663 | 15.081 | 0 | 0 | 52.329 | 51.962 | 40.282 | 22.795 | 0 | 0 | 52.053 | 31.034 | [5 empty] | 0 | -0.12 | 85 | 2.2048 | 2.0206 | 0.78192 | 0.63158 | 1.389 | 62.9986
2009-06-09 | 1:26 | 0 | 20.247 | 0 | 4 | 0 | 27.52 | 27.64 | 27.544 | 27.618 | 25.931 | 23.619 | 15.035 | 0 | 0 | 52.289 | 51.899 | 40.286 | 22.751 | 0 | 0 | 51.946 | 30.989 | [5 empty] | 0 | -0.098 | 86 | 2.2182 | 2.0333 | 0.78247 | 0.63158 | 1.4017 | 63.1921
2009-06-09 | 1:27 | 0 | 20.277 | 0 | 4 | 0 | 35.426 | 29.356 | 27.503 | 27.598 | 23.165 | 23.624 | 15.066 | 0 | 0 | 52.27 | 51.904 | 40.267 | 22.78 | 0 | 0 | 52.042 | 30.994 | [5 empty] | 0 | 7.828 | 87 | 2.2092 | 2.0247 | 0.7821 | 0.63158 | 1.3932 | 63.0619
2009-06-09 | 1:28 | 0 | 20.277 | 0 | 3 | 0 | 29.695 | 34.557 | 27.334 | 27.527 | 20.564 | 23.55 | 15.018 | 1 | 0 | 52.294 | 51.904 | 40.291 | 22.805 | 0 | 0 | 51.974 | 31.019 | [5 empty] | 0 | 2.168 | 88 | 2.2232 | 2.038 | 0.78267 | 0.63158 | 1.4064 | 63.2631
2009-06-09 | 1:29 | 0 | 20.252 | 0 | 4 | 0 | 28.103 | 29.526 | 27.334 | 27.358 | 19.857 | 23.575 | 15.018 | 0 | 0 | 52.294 | 51.904 | 40.291 | 22.805 | 0 | 0 | 51.927 | 31.043 | [5 empty] | 0 | 0.745 | 89 | 2.2232 | 2.038 | 0.78267 | 0.63158 | 1.4064 | 63.2631
2009-06-09 | 1:30 | 0 | 20.252 | 0 | 3 | 0 | 27.647 | 28.202 | 27.26 | 27.284 | 25.865 | 23.575 | 14.993 | 0 | 0 | 52.27 | 51.904 | 40.291 | 22.78 | 0 | 0 | 51.951 | 31.068 | [5 empty] | 0 | 0.363 | 90 | 2.2304 | 2.0449 | 0.78296 | 0.63158 | 1.4134 | 63.3669
2009-06-09 | 1:31 | 0 | 20.252 | 0 | 4 | 0 | 35.756 | 29.356 | 27.14 | 27.164 | 24.273 | 23.575 | 15.018 | 1 | 0 | 52.27 | 51.881 | 40.291 | 22.829 | 0 | 0 | 51.951 | 31.092 | [5 empty] | 0 | 8.592 | 91 | 2.2232 | 2.038 | 0.78267 | 0.63158 | 1.4064 | 63.2631
2009-06-09 | 1:32 | 0 | 20.277 | 0 | 3 | 0 | 29.55 | 34.816 | 27.115 | 27.093 | 22.564 | 23.55 | 15.018 | 0 | 0 | 52.27 | 51.881 | 40.291 | 22.78 | 0 | 0 | 51.881 | 31.068 | [5 empty] | 0 | 2.457 | 92 | 2.2232 | 2.038 | 0.78267 | 0.63158 | 1.4064 | 63.2631
2009-06-09 | 1:33 | 0 | 20.277 | 0 | 4 | 0 | 36.765 | 29.477 | 27.189 | 27.069 | 26.539 | 23.575 | 15.018 | 1 | 0 | 52.27 | 51.904 | 40.315 | 22.805 | 0 | 0 | 51.836 | 31.092 | [5 empty] | 0 | 9.696 | 93 | 2.2232 | 2.038 | 0.78267 | 0.63158 | 1.4064 | 63.2631
2009-06-09 | 1:34 | 0 | 20.252 | 0 | 3 | 1 | 30.803 | 36.579 | 27.238 | 27.14 | 21.022 | 23.575 | 15.04 | 1 | 0 | 52.27 | 51.881 | 40.291 | 22.805 | 0 | 0 | 51.813 | 31.092 | [5 empty] | 0 | 3.663 | 94 | 2.2168 | 2.0319 | 0.78241 | 0.63158 | 1.4003 | 63.1712
2009-06-09 | 1:35 | 0 | 20.252 | 0 | 4 | 0 | 36.906 | 30.538 | 27.358 | 27.213 | 26.924 | 23.55 | 15.04 | 0 | 0 | 52.27 | 51.881 | 40.339 | 22.78 | 0 | 0 | 51.881 | 31.068 | [5 empty] | 0 | 9.693 | 0 | 2.2168 | 2.0319 | 0.78241 | 0.63158 | 1.4003 | 63.1712
2009-06-09 | 1:36 | 0 | 20.247 | 0 | 3 | 0 | 31.23 | 36.926 | 27.498 | 27.353 | 20.774 | 23.545 | 14.963 | 1 | 0 | 52.219 | 51.829 | 40.262 | 22.775 | 0 | 0 | 51.899 | 31.063 | [5 empty] | 0 | 3.877 | 1 | 2.2392 | 2.0532 | 0.87463 | 0.72289 | 1.3304 | 59.4125
2009-06-09 | 1:37 | 0 | 20.277 | 0 | 4 | 0 | 28.682 | 30.994 | 27.574 | 27.478 | 19.661 | 23.648 | 14.968 | 1 | 0 | 52.27 | 51.857 | 40.339 | 22.805 | 0 | 0 | 51.857 | 31.068 | [5 empty] | 0 | 1.204 | 2 | 2.2377 | 2.0519 | 0.87457 | 0.72289 | 1.329 | 59.3893
2009-06-09 | 1:38 | 0 | 20.229 | 0 | 3 | 0 | 29.55 | 28.802 | 27.718 | 27.549 | 27.14 | 23.673 | 14.968 | 0 | 0 | 52.247 | 51.857 | 40.315 | 22.78 | 0 | 0 | 51.904 | 31.068 | [5 empty] | 0 | 2.001 | 3 | 2.2377 | 2.0519 | 0.87457 | 0.72289 | 1.329 | 59.3893
2009-06-09 | 1:39 | 1 | 20.252 | 0 | 4 | 0 | 36.086 | 31.789 | 27.694 | 27.718 | 23.817 | 23.695 | 14.942 | 1 | 0 | 52.27 | 51.857 | 40.339 | 22.805 | 0 | 0 | 51.904 | 31.092 | [5 empty] | 20.252 | 8.368 | 4 | 2.2453 | 2.0591 | 0.87488 | 0.72289 | 1.3362 | 59.5096
2009-06-09 | 1:40 | 0 | 20.174 | 0 | 4 | 0 | 30.075 | 35.234 | 27.834 | 27.785 | 22.366 | 23.619 | 14.887 | 0 | 0 | 52.242 | 51.808 | 40.334 | 22.751 | 0 | 0 | 51.876 | 31.063 | [5 empty] | 0 | 2.29 | 5 | 2.2613 | 2.0743 | 0.87552 | 0.72289 | 1.3514 | 59.7614
2009-06-09 | 1:41 | 0 | 20.247 | 0 | 3 | 0 | 37.136 | 30.026 | 28.099 | 27.978 | 27.714 | 23.665 | 14.912 | 1 | 0 | 52.266 | 51.829 | 40.334 | 22.751 | 0 | 0 | 51.876 | 31.063 | [5 empty] | 0 | 9.158 | 6 | 2.254 | 2.0674 | 0.87523 | 0.72289 | 1.3445 | 59.6474
2009-06-09 | 1:42 | 0 | 20.252 | 0 | 4 | 0 | 31.713 | 37.136 | 28.194 | 28.148 | 21.184 | 23.69 | 14.912 | 1 | 0 | 52.242 | 51.829 | 40.31 | 22.8 | 0 | 0 | 51.829 | 31.038 | [5 empty] | 0 | 3.565 | 7 | 2.254 | 2.0674 | 0.87523 | 0.72289 | 1.3445 | 59.6474
2009-06-09 | 1:43 | 0 | 20.247 | 0 | 3 | 0 | 29.327 | 31.495 | 28.412 | 28.268 | 20.099 | 23.714 | 14.912 | 0 | 0 | 52.266 | 51.808 | 40.31 | 22.775 | 0 | 0 | 51.785 | 31.014 | [5 empty] | 0 | 1.059 | 8 | 2.254 | 2.0674 | 0.87523 | 0.72289 | 1.3445 | 59.6474
2009-06-09 | 1:44 | 0 | 20.277 | 0 | 4 | 0 | 28.778 | 29.477 | 28.611 | 28.611 | 19.709 | 23.793 | 14.869 | 0 | 0 | 52.294 | 51.857 | 40.384 | 22.805 | 0 | 0 | 51.813 | 31.043 | [5 empty] | 0 | 0.167 | 9 | 2.2665 | 2.0793 | 0.87574 | 0.72289 | 1.3564 | 59.843
2009-06-09 | 1:45 | 0 | 20.277 | 1 | 3 | 0 | 28.756 | 29.02 | 28.682 | 28.682 | 19.437 | 23.744 | 14.942 | 0 | 0 | 52.294 | 51.836 | 40.339 | 22.78 | 0 | 0 | 51.836 | 31.068 | [5 empty] | 0 | 0.074 | 10 | 2.2453 | 2.0591 | 0.87488 | 0.72289 | 1.3362 | 59.5096
2009-06-09 | 1:46 | 0 | 20.194 | 0 | 4 | 0 | 28.672 | 28.962 | 28.721 | 28.672 | 19.48 | 23.687 | 14.812 | 1 | 0 | 52.212 | 51.778 | 40.303 | 22.773 | 0 | 0 | 51.755 | 31.009 | [5 empty] | 0 | 0 | 11 | 2.2831 | 2.095 | 0.87641 | 0.72289 | 1.3721 | 60.099
2009-06-09 | 1:47 | 0 | 20.229 | 0 | 3 | 0 | 28.707 | 28.971 | 28.78 | 28.805 | 19.168 | 23.697 | 14.797 | 0 | 0 | 52.224 | 51.811 | 40.337 | 22.807 | 0 | 0 | 51.764 | 30.972 | [5 empty] | 0 | -0.098 | 12 | 2.2875 | 2.0992 | 0.87659 | 0.72289 | 1.3763 | 60.1657
2009-06-09 | 1:48 | 0 | 20.194 | 0 | 4 | 0 | 28.721 | 28.913 | 28.648 | 28.792 | 19.256 | 23.687 | 14.761 | 0 | 0 | 52.191 | 51.778 | 40.327 | 22.699 | 0 | 0 | 51.708 | 30.913 | [5 empty] | 0 | -0.071 | 13 | 2.298 | 2.1092 | 0.87701 | 0.72289 | 1.3863 | 60.3249
2009-06-09 | 1:49 | 0 | 20.229 | 0 | 3 | 0 | 28.731 | 28.971 | 28.682 | 28.756 | 19.639 | 23.673 | 14.872 | 0 | 0 | 52.224 | 51.811 | 40.337 | 22.734 | 0 | 0 | 51.764 | 30.994 | [5 empty] | 0 | -0.025 | 14 | 2.2657 | 2.0784 | 0.8757 | 0.72289 | 1.3555 | 59.8294
2009-06-09 | 1:50 | 0 | 20.194 | 0 | 4 | 0 | 28.601 | 28.891 | 28.528 | 28.697 | 19.354 | 23.687 | 14.787 | 0 | 0 | 52.144 | 51.755 | 40.327 | 22.724 | 0 | 0 | 51.731 | 30.96 | [5 empty] | 0 | -0.096 | 15 | 2.2904 | 2.102 | 0.8767 | 0.72289 | 1.3791 | 60.2101
2009-06-09 | 1:51 | 0 | 20.219 | 0 | 3 | 0 | 28.528 | 28.792 | 28.457 | 28.577 | 18.64 | 23.592 | 14.761 | 0 | 0 | 52.168 | 51.731 | 40.351 | 22.724 | 0 | 0 | 51.778 | 30.985 | [5 empty] | 0 | -0.049 | 16 | 2.298 | 2.1092 | 0.87701 | 0.72289 | 1.3863 | 60.3249
2009-06-09 | 1:52 | 0 | 20.254 | 0 | 4 | 0 | 28.491 | 28.78 | 28.346 | 28.466 | 25.985 | 23.626 | 14.797 | 0 | 0 | 52.2 | 51.764 | 40.384 | 22.734 | 0 | 0 | 51.764 | 31.019 | [5 empty] | 0 | 0.025 | 17 | 2.2875 | 2.0992 | 0.87659 | 0.72289 | 1.3763 | 60.1657
2009-06-09 | 1:53 | 0 | 20.194 | 0 | 4 | 0 | 37.248 | 29.516 | 28.143 | 28.263 | 24.747 | 23.567 | 14.761 | 0 | 0 | 52.144 | 51.708 | 40.351 | 22.675 | 0 | 0 | 51.664 | 31.009 | [5 empty] | 0 | 8.985 | 18 | 2.298 | 2.1092 | 0.87701 | 0.72289 | 1.3863 | 60.3249
2009-06-09 | 1:54 | 0 | 20.194 | 0 | 3 | 0 | 30.769 | 36.215 | 28.072 | 28.167 | 20.796 | 23.567 | 14.812 | 0 | 0 | 52.121 | 51.708 | 40.303 | 22.724 | 0 | 0 | 51.708 | 30.985 | [5 empty] | 0 | 2.602 | 19 | 2.2831 | 2.095 | 0.87641 | 0.72289 | 1.3721 | 60.099
2009-06-09 | 1:55 | 0 | 20.219 | 0 | 4 | 0 | 30.141 | 30.575 | 28.023 | 28.072 | 27.564 | 23.543 | 14.739 | 1 | 0 | 52.121 | 51.708 | 40.327 | 22.773 | 0 | 0 | 51.708 | 31.009 | [5 empty] | 0 | 2.069 | 20 | 2.3044 | 2.1152 | 0.87727 | 0.72289 | 1.3924 | 60.4214
2009-06-09 | 1:56 | 0 | 20.194 | 0 | 3 | 0 | 35.581 | 32.188 | 27.927 | 27.998 | 23.687 | 23.543 | 14.837 | 0 | 0 | 52.098 | 51.685 | 40.303 | 22.748 | 0 | 0 | 51.731 | 31.009 | [5 empty] | 0 | 7.583 | 21 | 2.2759 | 2.0881 | 0.87611 | 0.72289 | 1.3652 | 59.9871
2009-06-09 | 1:57 | 0 | 20.194 | 0 | 4 | 0 | 30.119 | 34.83 | 27.829 | 27.902 | 20.846 | 23.567 | 14.761 | 1 | 0 | 52.098 | 51.685 | 40.327 | 22.773 | 0 | 0 | 51.755 | 31.058 | [5 empty] | 0 | 2.217 | 22 | 2.298 | 2.1092 | 0.87701 | 0.72289 | 1.3863 | 60.3249
2009-06-09 | 1:58 | 0 | 20.194 | 0 | 3 | 0 | 35.464 | 30.021 | 27.782 | 27.807 | 28.432 | 23.592 | 14.688 | 0 | 0 | 52.121 | 51.685 | 40.303 | 22.773 | 0 | 0 | 51.731 | 31.058 | [5 empty] | 0 | 7.657 | 23 | 2.3193 | 2.1294 | 0.87787 | 0.72289 | 1.4065 | 60.6432
2009-06-09 | 1:59 | 0 | 20.194 | 0 | 4 | 0 | 32.551 | 36.545 | 27.807 | 27.782 | 22.241 | 23.592 | 14.787 | 1 | 0 | 52.098 | 51.685 | 40.303 | 22.773 | 0 | 0 | 51.731 | 31.034 | [5 empty] | 0 | 4.769 | 24 | 2.2904 | 2.102 | 0.8767 | 0.72289 | 1.3791 | 60.2101
2009-06-09 | 2:00 | 1 | 20.164 | 0 | 3 | 0 | 29.702 | 32.159 | 27.799 | 27.728 | 27.39 | 23.584 | 14.683 | 1 | 0 | 52.07 | 51.636 | 40.322 | 22.719 | 0 | 0 | 51.657 | 31.029 | [5 empty] | 20.164 | 1.974 | 25 | 2.3207 | 2.1307 | 0.87793 | 0.72289 | 1.4079 | 60.6648
2009-06-09 | 2:01 | 0 | 20.194 | 0 | 4 | 0 | 36.098 | 31.757 | 27.998 | 27.902 | 24.362 | 23.614 | 14.638 | 1 | 0 | 52.121 | 51.685 | 40.351 | 22.724 | 0 | 0 | 51.755 | 31.034 | [5 empty] | 0 | 8.196 | 26 | 2.3338 | 2.1432 | 0.87846 | 0.72289 | 1.4203 | 60.8579
2009-06-09 | 2:02 | 0 | 20.219 | 0 | 3 | 0 | 30.239 | 35.323 | 28.023 | 28.023 | 21.28 | 23.687 | 14.565 | 0 | 0 | 52.121 | 51.664 | 40.351 | 22.748 | 0 | 0 | 51.755 | 31.034 | [5 empty] | 0 | 2.216 | 27 | 2.3551 | 2.1634 | 0.87932 | 0.72289 | 1.4405 | 61.1666
2009-06-09 | 2:03 | 0 | 20.172 | 0 | 4 | 0 | 28.866 | 30.264 | 28.312 | 28.143 | 20.244 | 23.687 | 14.565 | 0 | 0 | 52.121 | 51.664 | 40.327 | 22.795 | 0 | 0 | 51.755 | 31.009 | [5 empty] | 0 | 0.723 | 28 | 2.3551 | 2.1634 | 0.87932 | 0.72289 | 1.4405 | 61.1666
2009-06-09 | 2:04 | 0 | 20.164 | 0 | 3 | 0 | 34.495 | 29.028 | 28.452 | 28.331 | 28.716 | 23.658 | 14.583 | 1 | 0 | 52.093 | 51.636 | 40.298 | 22.765 | 0 | 0 | 51.727 | 30.98 | [5 empty] | 0 | 6.164 | 29 | 2.3498 | 2.1584 | 0.87911 | 0.72289 | 1.4355 | 61.091
2009-06-09 | 2:05 | 0 | 20.172 | 0 | 4 | 0 | 33.302 | 35.864 | 28.503 | 28.503 | 22.265 | 23.734 | 14.565 | 0 | 0 | 52.098 | 51.664 | 40.327 | 22.773 | 0 | 0 | 51.778 | 31.009 | [5 empty] | 0 | 4.799 | 30 | 2.3551 | 2.1634 | 0.87932 | 0.72289 | 1.4405 | 61.1666
2009-06-09 | 2:06 | 0 | 20.184 | 0 | 3 | 0 | 29.915 | 32.986 | 28.758 | 28.687 | 20.858 | 23.771 | 14.528 | 1 | 0 | 52.114 | 51.65 | 40.313 | 22.756 | 0 | 0 | 51.717 | 31.016 | [5 empty] | 0 | 1.228 | 31 | 2.3658 | 2.1736 | 0.87976 | 0.72289 | 1.4508 | 61.3209
2009-06-09 | 2:07 | 0 | 20.177 | 0 | 4 | 0 | 29.163 | 29.957 | 28.849 | 28.849 | 20.227 | 23.741 | 14.422 | 0 | 0 | 52.086 | 51.65 | 40.36 | 22.756 | 0 | 0 | 51.673 | 31.016 | [5 empty] | 0 | 0.314 | 32 | 2.3967 | 2.203 | 0.88101 | 0.72289 | 1.4801 | 61.7553
2009-06-09 | 2:08 | 0 | 20.207 | 0 | 3 | 0 | 29.047 | 29.383 | 28.854 | 28.878 | 19.664 | 23.749 | 14.502 | 0 | 0 | 52.114 | 51.654 | 40.341 | 22.785 | 0 | 0 | 51.701 | 31.046 | [5 empty] | 0 | 0.169 | 33 | 2.3734 | 2.1808 | 0.88007 | 0.72289 | 1.458 | 61.4285
2009-06-09 | 2:09 | 0 | 20.177 | 0 | 4 | 0 | 28.922 | 29.258 | 28.969 | 28.873 | 19.289 | 23.695 | 14.399 | 0 | 0 | 52.086 | 51.626 | 40.313 | 22.731 | 0 | 0 | 51.626 | 31.016 | [5 empty] | 0 | 0.049 | 34 | 2.4034 | 2.2094 | 0.88128 | 0.72289 | 1.4865 | 61.8481
2009-06-09 | 2:10 | 0 | 20.154 | 0 | 4 | 0 | 28.824 | 29.163 | 28.969 | 29.018 | 19.264 | 23.695 | 14.422 | 1 | 0 | 52.063 | 51.65 | 40.313 | 22.778 | 0 | 0 | 51.603 | 31.041 | [5 empty] | 0 | -0.194 | 35 | 2.3967 | 2.203 | 0.88101 | 0.72289 | 1.4801 | 61.7553
2009-06-09 | 2:11 | 0 | 20.154 | 0 | 3 | 0 | 28.922 | 29.138 | 28.898 | 29.067 | 18.794 | 23.67 | 14.349 | 0 | 0 | 52.063 | 51.603 | 40.337 | 22.731 | 0 | 0 | 51.626 | 31.09 | [5 empty] | 0 | -0.145 | 36 | 2.418 | 2.2232 | 0.88187 | 0.72289 | 1.5003 | 62.0481
2009-06-09 | 2:12 | 0 | 20.207 | 0 | 4 | 0 | 28.952 | 29.192 | 28.878 | 28.974 | 19.171 | 23.7 | 14.404 | 0 | 0 | 52.091 | 51.654 | 40.389 | 22.712 | 0 | 0 | 51.631 | 31.095 | [5 empty] | 0 | -0.022 | 37 | 2.402 | 2.208 | 0.88122 | 0.72289 | 1.4851 | 61.828
2009-06-09 | 2:13 | 0 | 20.202 | 0 | 3 | 0 | 28.802 | 29.114 | 28.753 | 28.873 | 19.018 | 23.597 | 14.447 | 0 | 0 | 52.039 | 51.58 | 40.36 | 22.707 | 0 | 0 | 51.58 | 31.041 | [5 empty] | 0 | -0.071 | 38 | 2.3894 | 2.1961 | 0.88072 | 0.72289 | 1.4732 | 61.6539
2009-06-09 | 2:14 | 0 | 20.177 | 0 | 4 | 0 | 28.729 | 29.043 | 28.633 | 28.802 | 18.746 | 23.67 | 14.399 | 0 | 0 | 52.016 | 51.58 | 40.36 | 22.707 | 0 | 0 | 51.559 | 31.041 | [5 empty] | 0 | -0.073 | 39 | 2.4034 | 2.2094 | 0.88128 | 0.72289 | 1.4865 | 61.8481
2009-06-09 | 2:15 | 0 | 20.207 | 0 | 3 | 0 | 28.687 | 28.952 | 28.469 | 28.687 | 18.849 | 23.675 | 14.379 | 0 | 0 | 52.044 | 51.587 | 40.365 | 22.736 | 0 | 0 | 51.608 | 31.07 | [5 empty] | 0 | 0 | 40 | 2.4092 | 2.2149 | 0.88152 | 0.72289 | 1.492 | 61.9284
2009-06-09 | 2:16 | 0 | 20.177 | 0 | 4 | 0 | 28.488 | 28.824 | 28.319 | 28.488 | 25.647 | 23.621 | 14.324 | 0 | 0 | 52.016 | 51.559 | 40.36 | 22.707 | 0 | 0 | 51.626 | 31.041 | [5 empty] | 0 | 0 | 41 | 2.4253 | 2.2301 | 0.88217 | 0.72289 | 1.5072 | 62.1472
2009-06-09 | 2:17 | 0 | 20.202 | 0 | 3 | 0 | 37.985 | 29.523 | 28.199 | 28.368 | 24.994 | 23.55 | 14.374 | 0 | 0 | 51.993 | 51.535 | 40.337 | 22.682 | 0 | 0 | 51.603 | 31.065 | [5 empty] | 0 | 9.617 | 42 | 2.4107 | 2.2163 | 0.88158 | 0.72289 | 1.4934 | 61.9484
2009-06-09 | 2:18 | 0 | 20.232 | 0 | 4 | 0 | 31.24 | 37.122 | 28.108 | 28.253 | 20.331 | 23.58 | 14.354 | 0 | 0 | 52.021 | 51.587 | 40.341 | 22.712 | 0 | 0 | 51.631 | 31.07 | [5 empty] | 0 | 2.987 | 43 | 2.4165 | 2.2218 | 0.88181 | 0.72289 | 1.4989 | 62.0282
2009-06-09 | 2:19 | 0 | 20.177 | 0 | 3 | 0 | 29.089 | 30.97 | 28.079 | 28.079 | 26.537 | 23.575 | 14.299 | 1 | 0 | 51.969 | 51.535 | 40.337 | 22.707 | 0 | 0 | 51.626 | 31.041 | [5 empty] | 0 | 1.01 | 44 | 2.4325 | 2.237 | 0.88246 | 0.72289 | 1.5141 | 62.2457
2009-06-09 | 2:20 | 0 | 20.177 | 0 | 4 | 0 | 37.892 | 30.44 | 27.981 | 28.005 | 25.548 | 23.55 | 14.324 | 0 | 0 | 51.993 | 51.535 | 40.36 | 22.731 | 0 | 0 | 51.603 | 31.041 | [5 empty] | 0 | 9.887 | 45 | 2.4253 | 2.2301 | 0.88217 | 0.72289 | 1.5072 | 62.1472
2009-06-09 | 2:21 | 0 | 20.177 | 0 | 3 | 0 | 30.994 | 36.928 | 27.814 | 27.981 | 20.394 | 23.597 | 14.324 | 1 | 0 | 51.948 | 51.535 | 40.337 | 22.756 | 0 | 0 | 51.626 | 31.041 | [5 empty] | 0 | 3.013 | 46 | 2.4253 | 2.2301 | 0.88217 | 0.72289 | 1.5072 | 62.1472
2009-06-09 | 2:22 | 1 | 20.177 | 0 | 4 | 0 | 31.016 | 30.85 | 27.814 | 27.814 | 27.5 | 23.575 | 14.274 | 0 | 0 | 51.969 | 51.535 | 40.337 | 22.707 | 0 | 0 | 51.58 | 31.065 | [5 empty] | 20.177 | 3.202 | 47 | 2.4398 | 2.244 | 0.88276 | 0.72289 | 1.5211 | 62.3436
2009-06-09 | 2:23 | 0 | 20.177 | 0 | 3 | 0 | 34.931 | 33.005 | 27.79 | 27.814 | 23.165 | 23.55 | 14.349 | 1 | 0 | 51.993 | 51.535 | 40.289 | 22.731 | 0 | 0 | 51.559 | 31.041 | [5 empty] | 0 | 7.117 | 48 | 2.418 | 2.2232 | 0.88187 | 0.72289 | 1.5003 | 62.0481
2009-06-09 | 2:24 | 0 | 20.202 | 0 | 4 | 0 | 29.812 | 34.297 | 27.79 | 27.79 | 22.876 | 23.575 | 14.299 | 1 | 0 | 51.993 | 51.512 | 40.36 | 22.756 | 0 | 0 | 51.603 | 31.016 | [5 empty] | 0 | 2.022 | 49 | 2.4325 | 2.237 | 0.88246 | 0.72289 | 1.5141 | 62.2457
2009-06-09 | 2:25 | 0 | 20.202 | 0 | 4 | 0 | 37.399 | 29.862 | 27.959 | 27.814 | 28.199 | 23.646 | 14.422 | 0 | 0 | 51.969 | 51.512 | 40.337 | 22.756 | 0 | 0 | 51.58 | 31.016 | [5 empty] | 0 | 9.585 | 50 | 2.3967 | 2.203 | 0.88101 | 0.72289 | 1.4801 | 61.7553
2009-06-09 | 2:26 | 0 | 20.073 | 0 | 3 | 0 | 31.83 | 37.605 | 27.976 | 27.976 | 22.027 | 23.665 | 14.442 | 1 | 0 | 51.988 | 51.507 | 40.308 | 22.726 | 0 | 0 | 51.575 | 31.012 | [5 empty] | 0 | 3.854 | 51 | 2.3909 | 2.1975 | 0.88078 | 0.72289 | 1.4746 | 61.6742
2009-06-09 | 2:27 | 0 | 20.172 | 0 | 4 | 0 | 29.253 | 31.686 | 28.219 | 28.121 | 20.073 | 23.641 | 14.442 | 0 | 0 | 51.965 | 51.484 | 40.356 | 22.751 | 0 | 0 | 51.552 | 31.061 | [5 empty] | 0 | 1.132 | 52 | 2.3909 | 2.1975 | 0.88078 | 0.72289 | 1.4746 | 61.6742
2009-06-09 | 2:28 | 0 | 20.172 | 0 | 3 | 0 | 28.628 | 29.398 | 28.459 | 28.339 | 19.827 | 23.714 | 14.467 | 1 | 0 | 51.988 | 51.507 | 40.332 | 22.726 | 0 | 0 | 51.552 | 31.085 | [5 empty] | 0 | 0.289 | 53 | 2.3836 | 2.1905 | 0.88048 | 0.72289 | 1.4676 | 61.5723
2009-06-09 | 2:29 | 0 | 20.172 | 0 | 4 | 0 | 28.508 | 28.893 | 28.555 | 28.555 | 19.48 | 23.714 | 14.417 | 0 | 0 | 51.965 | 51.484 | 40.308 | 22.702 | 0 | 0 | 51.507 | 31.061 | [5 empty] | 0 | -0.047 | 54 | 2.3982 | 2.2044 | 0.88107 | 0.72289 | 1.4815 | 61.7756
2009-06-09 | 2:30 | 0 | 20.139 | 0 | 3 | 0 | 28.547 | 28.812 | 28.692 | 28.596 | 19.4 | 23.705 | 14.435 | 0 | 0 | 51.965 | 51.484 | 40.356 | 22.702 | 0 | 0 | 51.46 | 31.036 | [5 empty] | 0 | -0.049 | 55 | 2.3929 | 2.1994 | 0.88086 | 0.72289 | 1.4765 | 61.7027
2009-06-09 | 2:31 | 0 | 20.197 | 0 | 4 | 0 | 28.628 | 28.819 | 28.844 | 28.844 | 19.209 | 23.714 | 14.467 | 0 | 0 | 51.944 | 51.46 | 40.308 | 22.677 | 0 | 0 | 51.46 | 31.036 | [5 empty] | 0 | -0.216 | 56 | 2.3836 | 2.1905 | 0.88048 | 0.72289 | 1.4676 | 61.5723
2009-06-09 | 2:32 | 0 | 20.172 | 0 | 3 | 0 | 28.748 | 28.918 | 28.773 | 28.918 | 19.581 | 23.641 | 14.518 | 0 | 0 | 51.965 | 51.437 | 40.356 | 22.702 | 0 | 0 | 51.552 | 31.012 | [5 empty] | 0 | -0.17 | 57 | 2.3688 | 2.1764 | 0.87988 | 0.72289 | 1.4535 | 61.3624
2009-06-09 | 2:33 | 0 | 20.172 | 0 | 4 | 0 | 28.748 | 29.013 | 28.675 | 28.844 | 19.013 | 23.69 | 14.518 | 0 | 0 | 51.944 | 51.46 | 40.332 | 22.726 | 0 | 0 | 51.598 | 31.012 | [5 empty] | 0 | -0.096 | 58 | 2.3688 | 2.1764 | 0.87988 | 0.72289 | 1.4535 | 61.3624
2009-06-09 | 2:34 | 0 | 20.172 | 0 | 3 | 0 | 28.699 | 29.013 | 28.604 | 28.724 | 19.013 | 23.665 | 14.518 | 0 | 0 | 51.944 | 51.437 | 40.332 | 22.702 | 0 | 0 | 51.531 | 31.036 | [5 empty] | 0 | -0.025 | 59 | 2.3688 | 2.1764 | 0.87988 | 0.72289 | 1.4535 | 61.3624
2009-06-09 | 2:35 | 0 | 20.172 | 0 | 4 | 0 | 28.628 | 28.893 | 28.484 | 28.65 | 18.814 | 23.616 | 14.565 | 0 | 0 | 51.944 | 51.437 | 40.377 | 22.653 | 0 | 0 | 51.484 | 31.012 | [5 empty] | 0 | -0.022 | 60 | 2.3551 | 2.1634 | 0.87932 | 0.72289 | 1.4405 | 61.1666
2009-06-09 | 2:36 | 0 | 20.124 | 0 | 3 | 0 | 28.484 | 28.795 | 28.314 | 28.508 | 24.749 | 23.641 | 14.518 | 0 | 0 | 51.92 | 51.437 | 40.356 | 22.653 | 0 | 0 | 51.484 | 31.036 | [5 empty] | 0 | -0.024 | 61 | 2.3688 | 2.1764 | 0.87988 | 0.72289 | 1.4535 | 61.3624
2009-06-09 | 2:37 | 0 | 20.172 | 0 | 4 | 0 | 37.77 | 29.06 | 28.17 | 28.339 | 26.147 | 23.592 | 14.518 | 1 | 0 | 51.897 | 51.393 | 40.332 | 22.653 | 0 | 0 | 51.46 | 31.061 | [5 empty] | 0 | 9.431 | 62 | 2.3688 | 2.1764 | 0.87988 | 0.72289 | 1.4535 | 61.3624
2009-06-09 | 2:38 | 0 | 20.139 | 0 | 3 | 0 | 31.269 | 37.009 | 28.018 | 28.162 | 21.346 | 23.513 | 14.485 | 0 | 0 | 51.867 | 51.362 | 40.332 | 22.677 | 0 | 0 | 51.507 | 31.012 | [5 empty] | 0 | 3.107 | 63 | 2.3784 | 2.1856 | 0.88027 | 0.72289 | 1.4627 | 61.4985
2009-06-09 | 2:39 | 0 | 20.197 | 0 | 4 | 0 | 29.423 | 31.036 | 28.074 | 28.074 | 27.157 | 23.57 | 14.59 | 0 | 0 | 51.85 | 51.416 | 40.332 | 22.702 | 0 | 0 | 51.437 | 31.061 | [5 empty] | 0 | 1.349 | 64 | 2.3478 | 2.1565 | 0.87903 | 0.72289 | 1.4336 | 61.0615
2009-06-09 | 2:40 | 0 | 20.139 | 1 | 3 | 0 | 36.706 | 31.343 | 27.922 | 28.018 | 23.778 | 23.584 | 14.558 | 1 | 0 | 51.82 | 51.362 | 40.301 | 22.67 | 0 | 0 | 51.43 | 31.029 | [5 empty] | 0 | 8.688 | 65 | 2.3571 | 2.1653 | 0.87941 | 0.72289 | 1.4425 | 61.1959
2009-06-09 | 2:41 | 0 | 20.164 | 0 | 4 | 0 | 30.45 | 35.811 | 27.824 | 27.944 | 20.912 | 23.584 | 14.558 | 0 | 0 | 51.843 | 51.339 | 40.325 | 22.67 | 0 | 0 | 51.477 | 31.004 | [5 empty] | 0 | 2.506 | 66 | 2.3571 | 2.1653 | 0.87941 | 0.72289 | 1.4425 | 61.1959
2009-06-09 | 2:42 | 0 | 20.164 | 0 | 3 | 0 | 33.18 | 30.354 | 27.824 | 27.824 | 27.993 | 23.538 | 14.485 | 1 | 0 | 51.843 | 51.339 | 40.301 | 22.645 | 0 | 0 | 51.5 | 31.004 | [5 empty] | 0 | 5.356 | 67 | 2.3784 | 2.1856 | 0.88027 | 0.72289 | 1.4627 | 61.4985
2009-06-09 | 2:43 | 0 | 20.149 | 0 | 4 | 0 | 33.962 | 34.761 | 27.831 | 27.831 | 23.401 | 23.641 | 14.518 | 1 | 0 | 51.874 | 51.369 | 40.332 | 22.677 | 0 | 0 | 51.46 | 31.036 | [5 empty] | 0 | 6.131 | 68 | 2.3688 | 2.1764 | 0.87988 | 0.72289 | 1.4535 | 61.3624
2009-06-09 | 2:44 | 0 | 20.139 | 0 | 4 | 0 | 29.582 | 33.369 | 27.824 | 27.728 | 24.933 | 23.633 | 14.435 | 0 | 0 | 51.843 | 51.339 | 40.277 | 22.67 | 0 | 0 | 51.362 | 31.004 | [5 empty] | 0 | 1.854 | 69 | 2.3929 | 2.1994 | 0.88086 | 0.72289 | 1.4765 | 61.7027
2009-06-09 | 2:45 | 1 | 20.149 | 0 | 3 | 0 | 37.536 | 29.832 | 28.025 | 27.929 | 25.808 | 23.69 | 14.54 | 1 | 0 | 51.874 | 51.369 | 40.377 | 22.702 | 0 | 0 | 51.393 | 31.061 | [5 empty] | 20.149 | 9.607 | 70 | 2.3624 | 2.1703 | 0.87962 | 0.72289 | 1.4474 | 61.271
2009-06-09 | 2:46 | 0 | 20.197 | 0 | 4 | 0 | 31.193 | 36.935 | 28.108 | 28.086 | 21.655 | 23.773 | 14.535 | 1 | 0 | 51.822 | 51.341 | 40.303 | 22.672 | 0 | 0 | 51.341 | 31.007 | [5 empty] | 0 | 3.107 | 71 | 2.3638 | 2.1717 | 0.87968 | 0.72289 | 1.4488 | 61.2918
2009-06-09 | 2:47 | 0 | 20.202 | 0 | 3 | 0 | 29.138 | 31.09 | 28.368 | 28.224 | 20.659 | 23.839 | 14.57 | 0 | 0 | 51.855 | 51.351 | 40.36 | 22.731 | 0 | 0 | 51.327 | 31.041 | [5 empty] | 0 | 0.914 | 72 | 2.3536 | 2.162 | 0.87927 | 0.72289 | 1.4391 | 61.1456
2009-06-09 | 2:48 | 0 | 20.177 | 0 | 4 | 0 | 28.658 | 29.307 | 28.56 | 28.415 | 20.345 | 23.864 | 14.57 | 0 | 0 | 51.855 | 51.374 | 40.313 | 22.731 | 0 | 0 | 51.306 | 31.041 | [5 empty] | 0 | 0.243 | 73 | 2.3536 | 2.162 | 0.87927 | 0.72289 | 1.4391 | 61.1456
2009-06-09 | 2:49 | 0 | 20.202 | 0 | 3 | 0 | 28.633 | 28.898 | 28.658 | 28.609 | 19.93 | 23.886 | 14.523 | 0 | 0 | 51.855 | 51.351 | 40.36 | 22.731 | 0 | 0 | 51.283 | 31.065 | [5 empty] | 0 | 0.024 | 74 | 2.3673 | 2.175 | 0.87982 | 0.72289 | 1.4521 | 61.3416
2009-06-09 | 2:50 | 0 | 20.202 | 0 | 4 | 0 | 28.633 | 28.922 | 28.802 | 28.729 | 19.611 | 23.839 | 14.595 | 0 | 0 | 51.855 | 51.374 | 40.265 | 22.731 | 0 | 0 | 51.236 | 31.016 | [5 empty] | 0 | -0.096 | 75 | 2.3463 | 2.1551 | 0.87897 | 0.72289 | 1.4322 | 61.0404
2009-06-09 | 2:51 | 0 | 20.141 | 0 | 3 | 0 | 28.67 | 28.864 | 28.815 | 28.839 | 19.377 | 23.83 | 14.535 | 0 | 0 | 51.799 | 51.318 | 40.303 | 22.672 | 0 | 0 | 51.25 | 31.031 | [5 empty] | 0 | -0.169 | 76 | 2.3638 | 2.1717 | 0.87968 | 0.72289 | 1.4488 | 61.2918
2009-06-09 | 2:52 | 0 | 20.154 | 0 | 4 | 0 | 28.802 | 28.873 | 28.704 | 28.849 | 19.337 | 23.864 | 14.57 | 1 | 0 | 51.832 | 51.351 | 40.337 | 22.707 | 0 | 0 | 51.351 | 31.065 | [5 empty] | 0 | -0.047 | 77 | 2.3536 | 2.162 | 0.87927 | 0.72289 | 1.4391 | 61.1456
2009-06-09 | 2:53 | 0 | 20.202 | 0 | 3 | 0 | 28.778 | 29.043 | 28.753 | 28.873 | 19.362 | 23.815 | 14.548 | 0 | 0 | 51.832 | 51.351 | 40.36 | 22.707 | 0 | 0 | 51.351 | 31.065 | [5 empty] | 0 | -0.095 | 78 | 2.36 | 2.1681 | 0.87953 | 0.72289 | 1.4452 | 61.2376
2009-06-09 | 2:54 | 0 | 20.166 | 0 | 4 | 0 | 28.694 | 28.959 | 28.645 | 28.719 | 18.907 | 23.805 | 14.487 | 0 | 0 | 51.778 | 51.295 | 40.279 | 22.721 | 0 | 0 | 51.365 | 31.031 | [5 empty] | 0 | -0.025 | 79 | 2.3778 | 2.185 | 0.88024 | 0.72289 | 1.4621 | 61.4903
2009-06-09 | 2:55 | 0 | 20.141 | 0 | 3 | 0 | 28.599 | 28.864 | 28.479 | 28.623 | 19.08 | 23.781 | 14.462 | 0 | 0 | 51.755 | 51.274 | 40.279 | 22.672 | 0 | 0 | 51.318 | 31.031 | [5 empty] | 0 | -0.024 | 80 | 2.3851 | 2.1919 | 0.88054 | 0.72289 | 1.469 | 61.5927
2009-06-09 | 2:56 | 0 | 20.166 | 0 | 4 | 0 | 28.501 | 28.79 | 28.334 | 28.43 | 25.899 | 23.756 | 14.487 | 0 | 0 | 51.755 | 51.25 | 40.279 | 22.697 | 0 | 0 | 51.341 | 31.031 | [5 empty] | 0 | 0.071 | 81 | 2.3778 | 2.185 | 0.88024 | 0.72289 | 1.4621 | 61.4903
2009-06-09 | 2:57 | 0 | 20.202 | 0 | 3 | 1 | 37.727 | 29.523 | 28.175 | 28.344 | 26.032 | 23.815 | 14.523 | 0 | 0 | 51.764 | 51.283 | 40.337 | 22.682 | 0 | 0 | 51.374 | 31.065 | [5 empty] | 0 | 9.383 | 82 | 2.3673 | 2.175 | 0.87982 | 0.72289 | 1.4521 | 61.3416
2009-06-09 | 2:58 | 0 | 20.166 | 0 | 4 | 0 | 31.007 | 36.708 | 28.069 | 28.189 | 21.348 | 23.781 | 14.487 | 0 | 0 | 51.731 | 51.204 | 40.327 | 22.601 | 0 | 0 | 51.318 | 31.007 | [5 empty] | 0 | 2.818 | 0 | 2.3778 | 2.185 | 0.88024 | 0.72289 | 1.4621 | 61.4903
2009-06-09 | 2:59 | 0 | 20.177 | 0 | 3 | 0 | 29.621 | 30.825 | 28.03 | 28.15 | 27.356 | 23.839 | 14.57 | 0 | 0 | 51.764 | 51.283 | 40.36 | 22.658 | 0 | 0 | 51.327 | 31.065 | [5 empty] | 0 | 1.471 | 1 | 2.3536 | 2.162 | 0.97829 | 0.82192 | 1.3401 | 56.9382
2009-06-09 | 3:00 | 0 | 20.141 | 0 | 4 | 0 | 37.083 | 31.705 | 27.9 | 28.02 | 25.225 | 23.732 | 14.512 | 1 | 0 | 51.708 | 51.18 | 40.279 | 22.697 | 0 | 0 | 51.227 | 31.056 | [5 empty] | 0 | 9.063 | 2 | 2.3705 | 2.1781 | 0.97898 | 0.82192 | 1.3562 | 57.2098
2009-06-09 | 3:01 | 0 | 20.141 | 0 | 4 | 0 | 30.597 | 36.074 | 27.826 | 27.924 | 21.878 | 23.756 | 14.585 | 1 | 0 | 51.731 | 51.227 | 40.279 | 22.648 | 0 | 0 | 51.227 | 31.056 | [5 empty] | 0 | 2.673 | 3 | 2.3492 | 2.1579 | 0.97811 | 0.82192 | 1.336 | 56.8673
2009-06-09 | 3:02 | 0 | 20.119 | 0 | 3 | 0 | 33.23 | 30.452 | 27.826 | 27.804 | 28.236 | 23.756 | 14.636 | 0 | 0 | 51.731 | 51.227 | 40.327 | 22.697 | 0 | 0 | 51.173 | 30.999 | [5 empty] | 0 | 5.426 | 4 | 2.3344 | 2.1438 | 0.97751 | 0.82192 | 1.3218 | 56.6244
2009-06-09 | 3:03 | 0 | 20.141 | 0 | 4 | 0 | 34.146 | 34.756 | 27.804 | 27.804 | 22.866 | 23.805 | 14.585 | 1 | 0 | 51.731 | 51.204 | 40.279 | 22.697 | 0 | 0 | 51.18 | 31.056 | [5 empty] | 0 | 6.342 | 5 | 2.3492 | 2.1579 | 0.97811 | 0.82192 | 1.336 | 56.8673
2009-06-09 | 3:04 | 0 | 20.166 | 0 | 3 | 0 | 29.658 | 33.629 | 27.851 | 27.851 | 24.215 | 23.83 | 14.56 | 0 | 0 | 51.731 | 51.227 | 40.327 | 22.672 | 0 | 0 | 51.204 | 31.031 | [5 empty] | 0 | 1.807 | 6 | 2.3565 | 2.1648 | 0.97841 | 0.82192 | 1.3429 | 56.9853
2009-06-09 | 3:05 | 1 | 20.141 | 0 | 4 | 0 | 37.741 | 29.778 | 28.045 | 27.9 | 28.045 | 23.852 | 14.611 | 1 | 0 | 51.731 | 51.204 | 40.279 | 22.721 | 0 | 0 | 51.18 | 31.08 | [5 empty] | 20.141 | 9.841 | 7 | 2.3417 | 2.1507 | 0.97781 | 0.82192 | 1.3288 | 56.7438
2009-06-09 | 3:06 | 0 | 20.202 | 0 | 3 | 0 | 31.897 | 37.739 | 28.187 | 28.116 | 21.924 | 23.898 | 14.608 | 1 | 0 | 51.729 | 51.225 | 40.301 | 22.743 | 0 | 0 | 51.225 | 31.078 | [5 empty] | 0 | 3.781 | 8 | 2.3426 | 2.1515 | 0.97784 | 0.82192 | 1.3296 | 56.7581
2009-06-09 | 3:07 | 0 | 20.106 | 0 | 4 | 0 | 29.31 | 31.644 | 28.322 | 28.177 | 20.686 | 23.888 | 14.573 | 0 | 0 | 51.696 | 51.192 | 40.315 | 22.709 | 0 | 0 | 51.215 | 31.043 | [5 empty] | 0 | 1.133 | 9 | 2.3527 | 2.1612 | 0.97826 | 0.82192 | 1.3393 | 56.924
2009-06-09 | 3:08 | 0 | 20.131 | 0 | 3 | 0 | 28.707 | 29.455 | 28.442 | 28.393 | 20.056 | 23.888 | 14.598 | 1 | 0 | 51.72 | 51.215 | 40.291 | 22.685 | 0 | 0 | 51.192 | 31.019 | [5 empty] | 0 | 0.314 | 10 | 2.3455 | 2.1543 | 0.97796 | 0.82192 | 1.3324 | 56.8057
2009-06-09 | 3:09 | 0 | 20.106 | 0 | 4 | 0 | 28.611 | 28.947 | 28.611 | 28.586 | 19.538 | 23.938 | 14.548 | 0 | 0 | 51.696 | 51.192 | 40.267 | 22.635 | 0 | 0 | 51.169 | 31.068 | [5 empty] | 0 | 0.025 | 11 | 2.36 | 2.1681 | 0.97855 | 0.82192 | 1.3462 | 57.0417
2009-06-09 | 3:10 | 0 | 20.131 | 0 | 3 | 0 | 28.658 | 28.9 | 28.778 | 28.707 | 19.143 | 23.938 | 14.548 | 0 | 0 | 51.696 | 51.192 | 40.291 | 22.635 | 0 | 0 | 51.169 | 31.019 | [5 empty] | 0 | -0.049 | 12 | 2.36 | 2.1681 | 0.97855 | 0.82192 | 1.3462 | 57.0417
2009-06-09 | 3:11 | 0 | 20.131 | 0 | 4 | 0 | 28.682 | 28.922 | 28.876 | 28.876 | 19.093 | 23.913 | 14.548 | 0 | 0 | 51.696 | 51.169 | 40.267 | 22.66 | 0 | 0 | 51.192 | 30.994 | [5 empty] | 0 | -0.194 | 13 | 2.36 | 2.1681 | 0.97855 | 0.82192 | 1.3462 | 57.0417
2009-06-09 | 3:12 | 0 | 20.154 | 0 | 3 | 0 | 28.827 | 28.947 | 28.827 | 28.971 | 18.872 | 23.962 | 14.548 | 0 | 0 | 51.696 | 51.169 | 40.315 | 22.685 | 0 | 0 | 51.192 | 30.994 | [5 empty] | 0 | -0.144 | 14 | 2.36 | 2.1681 | 0.97855 | 0.82192 | 1.3462 | 57.0417
2009-06-09 | 3:13 | 0 | 20.179 | 0 | 4 | 0 | 28.827 | 29.02 | 28.802 | 28.827 | 18.771 | 23.888 | 14.548 | 0 | 0 | 51.696 | 51.192 | 40.315 | 22.66 | 0 | 0 | 51.145 | 30.994 | [5 empty] | 0 | 0 | 15 | 2.36 | 2.1681 | 0.97855 | 0.82192 | 1.3462 | 57.0417
2009-06-09 | 3:14 | 0 | 20.179 | 0 | 3 | 0 | 28.756 | 29.043 | 28.756 | 28.802 | 18.872 | 23.913 | 14.548 | 0 | 0 | 51.652 | 51.192 | 40.291 | 22.635 | 0 | 0 | 51.124 | 30.948 | [5 empty] | 0 | -0.046 | 16 | 2.36 | 2.1681 | 0.97855 | 0.82192 | 1.3462 | 57.0417
2009-06-09 | 3:15 | 0 | 20.179 | 0 | 4 | 0 | 28.658 | 28.922 | 28.586 | 28.731 | 18.525 | 23.888 | 14.548 | 0 | 0 | 51.652 | 51.169 | 40.291 | 22.66 | 0 | 0 | 51.215 | 30.97 | [5 empty] | 0 | -0.073 | 17 | 2.36 | 2.1681 | 0.97855 | 0.82192 | 1.3462 | 57.0417
2009-06-09 | 3:16 | 0 | 20.154 | 0 | 4 | 0 | 28.562 | 28.851 | 28.417 | 28.562 | 19.068 | 23.839 | 14.377 | 0 | 0 | 51.629 | 51.078 | 40.198 | 22.635 | 0 | 0 | 51.192 | 30.97 | [5 empty] | 0 | 0 | 18 | 2.4098 | 2.2154 | 0.98057 | 0.82192 | 1.3935 | 57.8271
2009-06-09 | 3:17 | 0 | 20.146 | 0 | 3 | 0 | 34.833 | 28.699 | 28.216 | 28.336 | 27.976 | 23.785 | 14.442 | 1 | 0 | 51.622 | 51.094 | 40.236 | 22.628 | 0 | 0 | 51.138 | 30.938 | [5 empty] | 0 | 6.497 | 19 | 2.3909 | 2.1975 | 0.9798 | 0.82192 | 1.3755 | 57.5324
2009-06-09 | 3:18 | 0 | 20.154 | 0 | 4 | 0 | 32.842 | 35.99 | 28.152 | 28.273 | 22.54 | 23.793 | 14.5 | 0 | 0 | 51.629 | 51.124 | 40.315 | 22.611 | 0 | 0 | 51.169 | 30.994 | [5 empty] | 0 | 4.569 | 20 | 2.374 | 2.1814 | 0.97912 | 0.82192 | 1.3595 | 57.2655
2009-06-09 | 3:19 | 0 | 20.146 | 0 | 3 | 0 | 29.445 | 32.409 | 28.05 | 28.145 | 20.222 | 23.785 | 14.49 | 0 | 0 | 51.598 | 51.094 | 40.26 | 22.653 | 0 | 0 | 51.115 | 30.962 | [5 empty] | 0 | 1.3 | 21 | 2.3769 | 2.1842 | 0.97924 | 0.82192 | 1.3623 | 57.3118
2009-06-09 | 3:20 | 0 | 20.154 | 0 | 4 | 0 | 36.462 | 29.455 | 28.032 | 28.081 | 28.417 | 23.839 | 14.5 | 0 | 0 | 51.605 | 51.101 | 40.267 | 22.685 | 0 | 0 | 51.124 | 30.994 | [5 empty] | 0 | 8.381 | 22 | 2.374 | 2.1814 | 0.97912 | 0.82192 | 1.3595 | 57.2655
2009-06-09 | 3:21 | 0 | 20.179 | 0 | 3 | 0 | 32.103 | 37.024 | 27.937 | 28.008 | 21.481 | 23.817 | 14.573 | 1 | 0 | 51.582 | 51.101 | 40.291 | 22.66 | 0 | 0 | 51.078 | 30.994 | [5 empty] | 0 | 4.095 | 23 | 2.3527 | 2.1612 | 0.97826 | 0.82192 | 1.3393 | 56.924
2009-06-09 | 3:22 | 0 | 20.204 | 0 | 4 | 0 | 29.187 | 31.813 | 27.863 | 27.937 | 26.225 | 23.768 | 14.5 | 0 | 0 | 51.582 | 51.078 | 40.291 | 22.66 | 0 | 0 | 51.078 | 30.994 | [5 empty] | 0 | 1.25 | 24 | 2.374 | 2.1814 | 0.97912 | 0.82192 | 1.3595 | 57.2655
2009-06-09 | 3:23 | 0 | 20.179 | 0 | 3 | 0 | 37.213 | 30.08 | 27.863 | 27.888 | 25.502 | 23.817 | 14.5 | 1 | 0 | 51.582 | 51.078 | 40.315 | 22.611 | 0 | 0 | 51.124 | 31.043 | [5 empty] | 0 | 9.325 | 25 | 2.374 | 2.1814 | 0.97912 | 0.82192 | 1.3595 | 57.2655
2009-06-09 | 3:24 | 0 | 20.154 | 0 | 4 | 0 | 30.658 | 36.225 | 27.863 | 27.839 | 21.118 | 23.744 | 14.475 | 1 | 0 | 51.559 | 51.031 | 40.219 | 22.66 | 0 | 0 | 51.054 | 31.019 | [5 empty] | 0 | 2.819 | 26 | 2.3813 | 2.1883 | 0.97941 | 0.82192 | 1.3664 | 57.381
2009-06-09 | 3:25 | 0 | 20.154 | 0 | 3 | 0 | 33.266 | 30.514 | 28.032 | 27.863 | 28.224 | 23.817 | 14.548 | 0 | 0 | 51.582 | 51.078 | 40.315 | 22.66 | 0 | 0 | 51.101 | 31.019 | [5 empty] | 0 | 5.403 | 27 | 2.36 | 2.1681 | 0.97855 | 0.82192 | 1.3462 | 57.0417
2009-06-09 | 3:26 | 0 | 20.121 | 0 | 4 | 0 | 34.127 | 34.761 | 28.121 | 28 | 22.628 | 23.832 | 14.565 | 1 | 0 | 51.575 | 51.071 | 40.284 | 22.653 | 0 | 0 | 51.094 | 31.004 | [5 empty] | 0 | 6.127 | 28 | 2.3551 | 2.1634 | 0.97835 | 0.82192 | 1.3415 | 56.9617
2009-06-09 | 3:27 | 0 | 20.164 | 0 | 3 | 0 | 29.871 | 33.651 | 28.233 | 28.209 | 20.912 | 23.803 | 14.608 | 1 | 0 | 51.615 | 51.087 | 40.301 | 22.67 | 0 | 0 | 51.11 | 30.98 | [5 empty] | 0 | 1.662 | 29 | 2.3426 | 2.1515 | 0.97784 | 0.82192 | 1.3296 | 56.7581
2009-06-09 | 3:28 | 0 | 20.172 | 0 | 4 | 0 | 28.868 | 29.928 | 28.484 | 28.363 | 20.436 | 23.881 | 14.59 | 0 | 0 | 51.622 | 51.094 | 40.332 | 22.677 | 0 | 0 | 51.117 | 31.012 | [5 empty] | 0 | 0.505 | 30 | 2.3478 | 2.1565 | 0.97806 | 0.82192 | 1.3346 | 56.8436
2009-06-09 | 3:29 | 0 | 20.139 | 0 | 3 | 0 | 28.596 | 29.052 | 28.523 | 28.572 | 20.116 | 23.849 | 14.558 | 0 | 0 | 51.591 | 51.064 | 40.301 | 22.621 | 0 | 0 | 51.087 | 30.98 | [5 empty] | 0 | 0.024 | 31 | 2.3571 | 2.1653 | 0.97843 | 0.82192 | 1.3434 | 56.9947
2009-06-09 | 3:30 | 0 | 20.139 | 0 | 4 | 0 | 28.643 | 28.886 | 28.643 | 28.596 | 19.4 | 23.825 | 14.583 | 0 | 0 | 51.568 | 51.064 | 40.253 | 22.645 | 0 | 0 | 51.017 | 30.933 | [5 empty] | 0 | 0.047 | 32 | 2.3498 | 2.1584 | 0.97814 | 0.82192 | 1.3365 | 56.8768
2009-06-09 | 3:31 | 0 | 20.116 | 0 | 3 | 0 | 28.618 | 28.886 | 28.812 | 28.763 | 19.523 | 23.849 | 14.558 | 0 | 0 | 51.568 | 51.064 | 40.301 | 22.621 | 0 | 0 | 51.064 | 31.004 | [5 empty] | 0 | -0.145 | 33 | 2.3571 | 2.1653 | 0.97843 | 0.82192 | 1.3434 | 56.9947
2009-06-09 | 3:32 | 0 | 20.149 | 0 | 4 | 0 | 28.748 | 28.893 | 28.819 | 28.893 | 19.455 | 23.881 | 14.565 | 0 | 0 | 51.622 | 51.094 | 40.356 | 22.702 | 0 | 0 | 51.094 | 31.036 | [5 empty] | 0 | -0.145 | 34 | 2.3551 | 2.1634 | 0.97835 | 0.82192 | 1.3415 | 56.9617
2009-06-09 | 3:33 | 0 | 20.172 | 0 | 4 | 0 | 28.795 | 29.013 | 28.724 | 28.844 | 19.284 | 23.81 | 14.565 | 0 | 0 | 51.575 | 51.071 | 40.332 | 22.653 | 0 | 0 | 51.094 | 31.036 | [5 empty] | 0 | -0.049 | 35 | 2.3551 | 2.1634 | 0.97835 | 0.82192 | 1.3415 | 56.9617
2009-06-09 | 3:34 | 0 | 20.197 | 0 | 3 | 0 | 28.724 | 28.989 | 28.699 | 28.773 | 19.407 | 23.835 | 14.54 | 1 | 0 | 51.575 | 51.071 | 40.308 | 22.702 | 0 | 0 | 51.071 | 31.061 | [5 empty] | 0 | -0.049 | 36 | 2.3624 | 2.1703 | 0.97865 | 0.82192 | 1.3484 | 57.0791
2009-06-09 | 3:35 | 0 | 20.164 | 0 | 4 | 0 | 28.596 | 28.886 | 28.547 | 28.643 | 19.696 | 23.754 | 14.533 | 0 | 0 | 51.545 | 51.017 | 40.325 | 22.67 | 0 | 0 | 51.017 | 31.004 | [5 empty] | 0 | -0.047 | 37 | 2.3644 | 2.1723 | 0.97873 | 0.82192 | 1.3503 | 57.1119
2009-06-09 | 3:36 | 0 | 20.172 | 0 | 3 | 0 | 28.555 | 28.868 | 28.385 | 28.628 | 19.628 | 23.81 | 14.565 | 0 | 0 | 51.552 | 51.026 | 40.308 | 22.702 | 0 | 0 | 51.071 | 31.036 | [5 empty] | 0 | -0.073 | 38 | 2.3551 | 2.1634 | 0.97835 | 0.82192 | 1.3415 | 56.9617
2009-06-09 | 3:37 | 1 | 20.164 | 1 | 4 | 0 | 35.718 | 28.716 | 28.258 | 28.378 | 28.427 | 23.729 | 14.608 | 0 | 0 | 51.5 | 51.017 | 40.253 | 22.67 | 0 | 0 | 50.996 | 31.029 | [5 empty] | 20.164 | 7.34 | 39 | 2.3426 | 2.1515 | 0.97784 | 0.82192 | 1.3296 | 56.7581
2009-06-09 | 3:38 | 0 | 20.164 | 0 | 3 | 0 | 32.732 | 36.682 | 28.113 | 28.233 | 21.657 | 23.682 | 14.608 | 0 | 0 | 51.5 | 50.996 | 40.301 | 22.694 | 0 | 0 | 50.996 | 31.029 | [5 empty] | 0 | 4.499 | 40 | 2.3426 | 2.1515 | 0.97784 | 0.82192 | 1.3296 | 56.7581
2009-06-09 | 3:39 | 0 | 20.197 | 0 | 4 | 0 | 29.472 | 32.314 | 28.074 | 28.17 | 22.557 | 23.736 | 14.565 | 0 | 0 | 51.507 | 51.003 | 40.308 | 22.702 | 0 | 0 | 51.026 | 31.085 | [5 empty] | 0 | 1.302 | 41 | 2.3551 | 2.1634 | 0.97835 | 0.82192 | 1.3415 | 56.9617
2009-06-09 | 3:40 | 0 | 20.139 | 0 | 3 | 0 | 37.363 | 29.462 | 28.042 | 28.067 | 28.089 | 23.705 | 14.533 | 1 | 0 | 51.477 | 50.973 | 40.205 | 22.621 | 0 | 0 | 50.879 | 31.004 | [5 empty] | 0 | 9.296 | 42 | 2.3644 | 2.1723 | 0.97873 | 0.82192 | 1.3503 | 57.1119
2009-06-09 | 3:41 | 0 | 20.197 | 0 | 4 | 0 | 32 | 37.581 | 27.905 | 28.05 | 22.317 | 23.736 | 14.59 | 0 | 0 | 51.507 | 51.003 | 40.308 | 22.702 | 0 | 0 | 50.933 | 31.11 | [5 empty] | 0 | 3.95 | 43 | 2.3478 | 2.1565 | 0.97806 | 0.82192 | 1.3346 | 56.8436
2009-06-09 | 3:42 | 0 | 20.172 | 0 | 3 | 0 | 29.447 | 31.71 | 27.856 | 27.929 | 27.326 | 23.736 | 14.492 | 1 | 0 | 51.484 | 51.003 | 40.332 | 22.726 | 0 | 0 | 50.91 | 31.085 | [5 empty] | 0 | 1.518 | 44 | 2.3763 | 2.1836 | 0.97921 | 0.82192 | 1.3617 | 57.3025
2009-06-09 | 3:43 | 0 | 20.197 | 0 | 4 | 0 | 36.22 | 31.421 | 27.905 | 27.88 | 23.955 | 23.714 | 14.54 | 0 | 0 | 51.507 | 51.003 | 40.284 | 22.677 | 0 | 0 | 50.98 | 31.085 | [5 empty] | 0 | 8.34 | 45 | 2.3624 | 2.1703 | 0.97865 | 0.82192 | 1.3484 | 57.0791
2009-06-09 | 3:44 | 0 | 20.139 | 0 | 3 | 0 | 30.234 | 35.318 | 27.873 | 27.848 | 21.201 | 23.705 | 14.507 | 1 | 0 | 51.477 | 50.949 | 40.253 | 22.67 | 0 | 0 | 51.017 | 31.029 | [5 empty] | 0 | 2.386 | 46 | 2.372 | 2.1795 | 0.97904 | 0.82192 | 1.3575 | 57.233
2009-06-09 | 3:45 | 0 | 20.139 | 0 | 4 | 0 | 35.411 | 30.161 | 27.993 | 27.897 | 28.523 | 23.729 | 14.485 | 0 | 0 | 51.477 | 50.949 | 40.277 | 22.645 | 0 | 0 | 51.017 | 31.029 | [5 empty] | 0 | 7.514 | 47 | 2.3784 | 2.1856 | 0.97929 | 0.82192 | 1.3636 | 57.3349
2009-06-09 | 3:46 | 0 | 20.139 | 0 | 4 | 0 | 32.57 | 36.517 | 28.138 | 28.042 | 22.116 | 23.729 | 14.507 | 1 | 0 | 51.477 | 50.949 | 40.301 | 22.645 | 0 | 0 | 51.017 | 31.053 | [5 empty] | 0 | 4.528 | 48 | 2.372 | 2.1795 | 0.97904 | 0.82192 | 1.3575 | 57.233
2009-06-09 | 3:47 | 0 | 20.121 | 0 | 3 | 0 | 29.423 | 32.215 | 28.265 | 28.192 | 20.75 | 23.785 | 14.565 | 1 | 0 | 51.484 | 50.933 | 40.26 | 22.653 | 0 | 0 | 51.024 | 31.012 | [5 empty] | 0 | 1.231 | 49 | 2.3551 | 2.1634 | 0.97835 | 0.82192 | 1.3415 | 56.9617
2009-06-09 | 3:48 | 0 | 20.099 | 0 | 4 | 0 | 28.675 | 29.565 | 28.459 | 28.361 | 20.244 | 23.808 | 14.49 | 0 | 0 | 51.437 | 50.933 | 40.188 | 22.628 | 0 | 0 | 51.024 | 31.012 | [5 empty] | 0 | 0.314 | 50 | 2.3769 | 2.1842 | 0.97924 | 0.82192 | 1.3623 | 57.3118
2009-06-09 | 3:49 | 0 | 20.121 | 0 | 3 | 0 | 28.579 | 28.94 | 28.555 | 28.555 | 20.023 | 23.808 | 14.467 | 0 | 0 | 51.46 | 50.933 | 40.26 | 22.557 | 0 | 0 | 51.001 | 31.036 | [5 empty] | 0 | 0.024 | 51 | 2.3836 | 2.1905 | 0.97951 | 0.82192 | 1.3686 | 57.4178
2009-06-09 | 3:50 | 0 | 20.146 | 0 | 4 | 0 | 28.601 | 28.868 | 28.724 | 28.675 | 20.222 | 23.736 | 14.54 | 0 | 0 | 51.437 | 50.91 | 40.26 | 22.604 | 0 | 0 | 50.98 | 31.036 | [5 empty] | 0 | -0.074 | 52 | 2.3624 | 2.1703 | 0.97865 | 0.82192 | 1.3484 | 57.0791
2009-06-09 | 3:51 | 0 | 20.099 | 0 | 3 | 0 | 28.65 | 28.891 | 28.844 | 28.891 | 19.777 | 23.736 | 14.515 | 0 | 0 | 51.437 | 50.91 | 40.236 | 22.604 | 0 | 0 | 50.956 | 31.036 | [5 empty] | 0 | -0.241 | 53 | 2.3696 | 2.1772 | 0.97894 | 0.82192 | 1.3553 | 57.1958
2009-06-09 | 3:52 | 0 | 20.091 | 0 | 4 | 0 | 28.765 | 28.861 | 28.79 | 28.91 | 19.277 | 23.756 | 14.46 | 1 | 0 | 51.409 | 50.882 | 40.207 | 22.574 | 0 | 0 | 50.928 | 31.007 | [5 empty] | 0 | -0.145 | 54 | 2.3856 | 2.1925 | 0.97959 | 0.82192 | 1.3706 | 57.45
2009-06-09 | 3:53 | 0 | 20.121 | 0 | 3 | 0 | 28.819 | 29.011 | 28.77 | 28.844 | 19.259 | 23.785 | 14.54 | 0 | 0 | 51.437 | 50.886 | 40.26 | 22.604 | 0 | 0 | 50.933 | 31.012 | [5 empty] | 0 | -0.025 | 55 | 2.3624 | 2.1703 | 0.97865 | 0.82192 | 1.3484 | 57.0791
2009-06-09 | 3:54 | 0 | 20.121 | 0 | 4 | 0 | 28.724 | 28.989 | 28.65 | 28.77 | 19.603 | 23.736 | 14.54 | 0 | 0 | 51.414 | 50.886 | 40.26 | 22.579 | 0 | 0 | 50.886 | 31.036 | [5 empty] | 0 | -0.046 | 56 | 2.3624 | 2.1703 | 0.97865 | 0.82192 | 1.3484 | 57.0791
2009-06-09 | 3:55 | 0 | 20.121 | 0 | 4 | 0 | 28.626 | 28.915 | 28.481 | 28.675 | 19.578 | 23.736 | 14.515 | 0 | 0 | 51.414 | 50.863 | 40.26 | 22.604 | 0 | 0 | 50.91 | 31.012 | [5 empty] | 0 | -0.049 | 57 | 2.3696 | 2.1772 | 0.97894 | 0.82192 | 1.3553 | 57.1958
2009-06-09 | 3:56 | 0 | 20.099 | 0 | 3 | 0 | 28.506 | 28.844 | 28.314 | 28.481 | 23.952 | 23.665 | 14.515 | 0 | 0 | 51.414 | 50.863 | 40.236 | 22.604 | 0 | 0 | 50.819 | 30.962 | [5 empty] | 0 | 0.025 | 58 | 2.3696 | 2.1772 | 0.97894 | 0.82192 | 1.3553 | 57.1958
2009-06-09 | 3:57 | 1 | 20.146 | 0 | 4 | 0 | 37.512 | 28.844 | 28.216 | 28.314 | 26.892 | 23.641 | 14.515 | 0 | 0 | 51.414 | 50.842 | 40.284 | 22.628 | 0 | 0 | 50.91 | 31.061 | [5 empty] | 20.146 | 9.198 | 59 | 2.3696 | 2.1772 | 0.97894 | 0.82192 | 1.3553 | 57.1958
2009-06-09 | 3:58 | 0 | 20.121 | 0 | 3 | 0 | 31.446 | 36.993 | 28.096 | 28.192 | 21.569 | 23.641 | 14.49 | 0 | 0 | 51.369 | 50.863 | 40.212 | 22.604 | 0 | 0 | 50.886 | 31.061 | [5 empty] | 0 | 3.254 | 60 | 2.3769 | 2.1842 | 0.97924 | 0.82192 | 1.3623 | 57.3118
2009-06-09 | 3:59 | 0 | 20.116 | 0 | 4 | 0 | 29.055 | 31.151 | 28.042 | 28.091 | 26.404 | 23.611 | 14.46 | 0 | 0 | 51.341 | 50.814 | 40.207 | 22.55 | 0 | 0 | 50.928 | 31.007 | [5 empty] | 0 | 0.964 | 61 | 2.3856 | 2.1925 | 0.97959 | 0.82192 | 1.3706 | 57.45
2009-06-09 | 4:00 | 0 | 20.146 | 0 | 3 | 0 | 37.674 | 30.217 | 28.05 | 28.072 | 25.978 | 23.616 | 14.467 | 1 | 0 | 51.346 | 50.842 | 40.236 | 22.604 | 0 | 0 | 50.98 | 31.061 | [5 empty] | 0 | 9.602 | 62 | 2.3836 | 2.1905 | 0.97951 | 0.82192 | 1.3686 | 57.4178
2009-06-09 | 4:01 | 0 | 20.146 | 0 | 4 | 0 | 30.938 | 36.641 | 27.88 | 28 | 21.375 | 23.641 | 14.467 | 1 | 0 | 51.369 | 50.842 | 40.236 | 22.628 | 0 | 0 | 50.91 | 31.061 | [5 empty] | 0 | 2.938 | 63 | 2.3836 | 2.1905 | 0.97951 | 0.82192 | 1.3686 | 57.4178
2009-06-09 | 4:02 | 0 | 20.146 | 0 | 3 | 0 | 31.806 | 30.722 | 27.905 | 27.856 | 28.121 | 23.665 | 14.417 | 1 | 0 | 51.346 | 50.819 | 40.236 | 22.604 | 0 | 0 | 50.886 | 31.083 | [5 empty] | 0 | 3.95 | 64 | 2.3982 | 2.2044 | 0.9801 | 0.82192 | 1.3825 | 57.6463
2009-06-09 | 4:03 | 0 | 20.121 | 0 | 4 | 0 | 35.112 | 33.704 | 27.856 | 27.88 | 23.641 | 23.687 | 14.442 | 1 | 0 | 51.346 | 50.819 | 40.284 | 22.628 | 0 | 0 | 50.91 | 31.036 | [5 empty] | 0 | 7.232 | 65 | 2.3909 | 2.1975 | 0.9798 | 0.82192 | 1.3755 | 57.5324
2009-06-09 | 4:04 | 0 | 20.121 | 0 | 4 | 0 | 29.928 | 34.409 | 27.927 | 27.856 | 23.832 | 23.665 | 14.49 | 0 | 0 | 51.369 | 50.819 | 40.26 | 22.604 | 0 | 0 | 50.772 | 30.987 | [5 empty] | 0 | 2.072 | 66 | 2.3769 | 2.1842 | 0.97924 | 0.82192 | 1.3623 | 57.3118
2009-06-09 | 4:05 | 0 | 20.121 | 0 | 3 | 0 | 37.44 | 29.999 | 28.05 | 28 | 27.277 | 23.736 | 14.367 | 1 | 0 | 51.346 | 50.819 | 40.284 | 22.579 | 0 | 0 | 50.819 | 31.036 | [5 empty] | 0 | 9.44 | 67 | 2.4127 | 2.2182 | 0.98069 | 0.82192 | 1.3963 | 57.8721
2009-06-09 | 4:06 | 0 | 20.121 | 0 | 4 | 0 | 31.47 | 37.112 | 28.192 | 28.133 | 22.111 | 23.724 | 14.357 | 1 | 0 | 51.353 | 50.781 | 40.222 | 22.591 | 0 | 0 | 50.805 | 31.021 | [5 empty] | 0 | 3.337 | 68 | 2.4156 | 2.221 | 0.98081 | 0.82192 | 1.3991 | 57.9169
2009-06-09 | 4:07 | 0 | 20.048 | 0 | 3 | 0 | 29.18 | 31.181 | 28.29 | 28.17 | 20.63 | 23.665 | 14.271 | 0 | 0 | 51.276 | 50.749 | 40.143 | 22.533 | 0 | 0 | 50.793 | 30.987 | [5 empty] | 0 | 1.01 | 69 | 2.4407 | 2.2448 | 0.98182 | 0.82192 | 1.4229 | 58.298
2009-06-09 | 4:08 | 0 | 20.106 | 0 | 4 | 0 | 28.636 | 29.356 | 28.491 | 28.393 | 20.182 | 23.768 | 14.279 | 1 | 0 | 51.306 | 50.756 | 40.195 | 22.54 | 0 | 0 | 50.823 | 30.972 | [5 empty] | 0 | 0.243 | 70 | 2.4384 | 2.2426 | 0.98173 | 0.82192 | 1.4207 | 58.2628
2009-06-09 | 4:09 | 1 | 20.131 | 0 | 13 | 0 | 42.992 | 28.876 | 29.766 | 41.958 | 46.284 | 23.697 | 14.254 | 1 | 0 | 43.769 | 50.434 | 43.932 | 22.564 | 0 | 0 | 50.8 | 30.705 | [5 empty] | 20.131 | 1.034 | 71 | 2.4456 | 2.2495 | 0.98202 | 0.82192 | 1.4276 | 58.3724
2009-06-09 | 4:10 | 1 | 20.106 | 0 | 15 | 1 | 55.846 | 28.78 | 33.924 | 47.637 | 54.446 | 23.722 | 14.228 | 4 | 1 | 55.433 | 49.953 | 49.402 | 22.54 | 0 | 0 | 50.823 | 30.44 | [5 empty] | 20.106 | 8.209 | 72 | 2.4532 | 2.2567 | 0.98233 | 0.82192 | 1.4348 | 58.4856
2009-06-09 | 4:11 | 1 | 20.073 | 1 | 15 | 0 | 64.05 | 28.699 | 38.566 | 53.797 | 57.033 | 23.761 | 14.173 | 1 | 0 | 63.557 | 50.037 | 54.439 | 22.557 | 0 | 0 | 50.793 | 32.646 | [5 empty] | 20.073 | 10.253 | 0 | 2.4692 | 2.2719 | 0.98298 | 0.82192 | 1.45 | 58.7228
2009-06-09 | 4:12 | 1 | 20.099 | 0 | 15 | 0 | 67.987 | 28.699 | 41.741 | 57.749 | 56.966 | 23.761 | 14.173 | 1 | 0 | 67.591 | 50.702 | 57.66 | 22.582 | 0 | 0 | 50.77 | 35.49 | [5 empty] | 20.099 | 10.238 | 1 | 2.4692 | 2.2719 | 10.1611 | 10 | -7.7281 | -312.9765
2009-06-09 | 4:13 | 0 | 20.073 | 0 | 14 | 0 | 69.61 | 28.699 | 43.877 | 59.835 | 57.256 | 23.785 | 14.148 | 0 | 0 | 69.348 | 51.687 | 59.543 | 22.533 | 0 | 0 | 50.816 | 37.629 | [5 empty] | 0 | 9.775 | 2 | 2.4765 | 2.2788 | 10.1614 | 10 | -7.7212 | -311.7771
2009-06-09 | 4:14 | 1 | 20.156 | 0 | 15 | 0 | 70.254 | 28.731 | 45.39 | 61.165 | 57.69 | 23.891 | 14.228 | 0 | 0 | 70.079 | 52.728 | 60.873 | 22.638 | 0 | 0 | 51.008 | 39.279 | [5 empty] | 20.156 | 9.089 | 3 | 2.4532 | 2.2567 | 10.1604 | 10 | -7.7433 | -315.6404
2009-06-09 | 4:15 | 1 | 20.124 | 0 | 15 | 0 | 70.314 | 28.699 | 46.599 | 61.964 | 58.153 | 23.955 | 14.173 | 1 | 0 | 70.314 | 53.615 | 61.695 | 22.631 | 0 | 0 | 51.206 | 40.494 | [5 empty] | 20.124 | 8.35 | 4 | 2.4692 | 2.2719 | 10.1611 | 10 | -7.7281 | -312.9765
2009-06-09 | 4:16 | 0 | 20.156 | 1 | 15 | 1 | 70.386 | 28.707 | 47.567 | 62.621 | 58.406 | 24.011 | 14.181 | 0 | 1 | 70.453 | 54.469 | 62.352 | 22.638 | 0 | 0 | 51.65 | 41.535 | [5 empty] | 0 | 7.765 | 5 | 2.4669 | 2.2697 | 10.161 | 10 | -7.7303 | -313.3618
2009-06-09 | 4:17 | 1 | 20.124 | 0 | 15 | 0 | 70.337 | 28.675 | 48.73 | 63.153 | 58.826 | 24.001 | 14.196 | 0 | 0 | 70.469 | 55.195 | 62.95 | 22.631 | 0 | 0 | 51.962 | 42.398 | [5 empty] | 20.124 | 7.184 | 0 | 2.4625 | 2.2655 | 10.1608 | 10 | -7.7345 | -314.0863
2009-06-09 | 4:18 | 0 | 20.124 | 0 | 10 | 0 | 69.963 | 46.3 | 42.186 | 63.534 | 50.359 | 24.05 | 14.196 | 0 | 0 | 70.27 | 55.951 | 63.018 | 22.631 | 0 | 0 | 52.49 | 43.126 | [5 empty] | 0 | 6.429 | 1 | 2.4625 | 2.2655 | 1.4374 | 1.2766 | 0.98895 | 40.1601
2009-06-09 | 4:19 | 0 | 20.106 | 0 | 4 | 0 | 70.65 | 63.564 | 32.296 | 44.886 | 48.807 | 24.178 | 14.206 | 0 | 0 | 68.563 | 56.524 | 60.177 | 22.709 | 0 | 0 | 52.957 | 43.04 | [5 empty] | 0 | 25.764 | 2 | 2.4596 | 2.2628 | 1.4373 | 1.2766 | 0.98618 | 40.0951
2009-06-09 | 4:20 | 0 | 20.106 | 0 | 3 | 0 | 49.334 | 67.217 | 29.575 | 32.201 | 42.265 | 24.156 | 14.181 | 0 | 0 | 66.59 | 56.882 | 56.3 | 22.709 | 0 | 0 | 53.391 | 42.688 | [5 empty] | 0 | 17.133 | 3 | 2.4669 | 2.2697 | 1.4376 | 1.2766 | 0.9931 | 40.2573
2009-06-09 | 4:21 | 0 | 20.073 | 0 | 3 | 0 | 35.749 | 47.745 | 28.795 | 29.302 | 38.191 | 24.244 | 14.221 | 0 | 0 | 65.036 | 57.099 | 53.041 | 22.726 | 0 | 0 | 53.82 | 42.257 | [5 empty] | 0 | 6.447 | 4 | 2.4552 | 2.2586 | 1.4371 | 1.2766 | 0.98203 | 39.9973
2009-06-09 | 4:22 | 0 | 20.099 | 0 | 4 | 0 | 31.372 | 35.466 | 28.579 | 28.604 | 35.512 | 24.389 | 14.221 | 0 | 0 | 63.87 | 57.279 | 50.564 | 22.702 | 0 | 0 | 54.049 | 41.834 | [5 empty] | 0 | 2.768 | 5 | 2.4552 | 2.2586 | 1.4371 | 1.2766 | 0.98203 | 39.9973
2009-06-09 | 4:23 | 0 | 20.073 | 0 | 3 | 0 | 29.928 | 31.735 | 28.361 | 28.434 | 34.196 | 24.484 | 14.246 | 0 | 0 | 62.973 | 57.391 | 48.639 | 22.631 | 0 | 0 | 54.257 | 41.458 | [5 empty] | 0 | 1.494 | 6 | 2.448 | 2.2517 | 1.4368 | 1.2766 | 0.97511 | 39.8336
2009-06-09 | 4:24 | 0 | 20.099 | 0 | 4 | 0 | 29.374 | 30.482 | 28.145 | 28.17 | 32.622 | 24.629 | 14.196 | 1 | 0 | 62.322 | 57.459 | 47.285 | 22.653 | 0 | 0 | 54.415 | 41.083 | [5 empty] | 0 | 1.204 | 7 | 2.4625 | 2.2655 | 1.4374 | 1.2766 | 0.98895 | 40.1601
2009-06-09 | 4:25 | 0 | 20.106 | 0 | 3 | 0 | 28.947 | 29.935 | 28.346 | 28.128 | 31.019 | 24.661 | 14.279 | 0 | 0 | 61.836 | 57.555 | 46.445 | 22.685 | 0 | 0 | 54.492 | 40.808 | [5 empty] | 0 | 0.819 | 8 | 2.4384 | 2.2426 | 1.4364 | 1.2766 | 0.96598 | 39.6159
2009-06-09 | 4:26 | 0 | 20.106 | 0 | 4 | 0 | 28.731 | 29.43 | 29.334 | 28.528 | 30.021 | 24.649 | 14.314 | 0 | 0 | 61.451 | 57.617 | 45.91 | 22.721 | 0 | 0 | 54.623 | 40.471 | [5 empty] | 0 | 0.203 | 9 | 2.4282 | 2.2329 | 1.436 | 1.2766 | 0.95629 | 39.3832
2009-06-09 | 4:27 | 0 | 20.146 | 0 | 4 | 0 | 29.035 | 29.253 | 30.144 | 29.712 | 29.349 | 24.676 | 14.342 | 0 | 0 | 61.161 | 57.665 | 45.59 | 22.724 | 0 | 0 | 54.763 | 40.191 | [5 empty] | 0 | -0.677 | 10 | 2.42 | 2.2251 | 1.4357 | 1.2766 | 0.94854 | 39.1957
2009-06-09 | 4:28 | 0 | 20.179 | 0 | 3 | 0 | 29.935 | 29.575 | 30.44 | 30.44 | 28.202 | 24.707 | 14.352 | 0 | 0 | 60.855 | 57.738 | 45.439 | 22.734 | 0 | 0 | 54.931 | 39.916 | [5 empty] | 0 | -0.505 | 11 | 2.4171 | 2.2224 | 1.4355 | 1.2766 | 0.94577 | 39.1284
2009-06-09 | 4:29 | 0 | 20.179 | 0 | 4 | 0 | 30.538 | 30.418 | 30.32 | 30.609 | 27.817 | 24.707 | 14.374 | 0 | 0 | 60.631 | 57.717 | 45.324 | 22.709 | 0 | 0 | 55.046 | 39.681 | [5 empty] | 0 | -0.071 | 12 | 2.4107 | 2.2163 | 1.4353 | 1.2766 | 0.93968 | 38.9797
2009-06-09 | 4:30 | 0 | 20.204 | 0 | 3 | 0 | 30.634 | 30.899 | 30.08 | 30.394 | 26.564 | 24.636 | 14.352 | 0 | 0 | 60.408 | 57.738 | 45.278 | 22.756 | 0 | 0 | 55.069 | 39.471 | [5 empty] | 0 | 0.24 | 13 | 2.4171 | 2.2224 | 1.4355 | 1.2766 | 0.94577 | 39.1284
2009-06-09 | 4:31 | 0 | 20.179 | 0 | 4 | 0 | 30.44 | 30.899 | 29.815 | 30.055 | 26.708 | 24.587 | 14.326 | 0 | 0 | 60.205 | 57.717 | 45.231 | 22.685 | 0 | 0 | 55.092 | 39.21 | [5 empty] | 0 | 0.385 | 14 | 2.4247 | 2.2296 | 1.4358 | 1.2766 | 0.95297 | 39.303
2009-06-09 | 4:32 | 0 | 20.172 | 0 | 3 | 0 | 30.121 | 30.627 | 29.589 | 29.783 | 25.279 | 24.506 | 14.319 | 0 | 0 | 60.017 | 57.708 | 45.224 | 22.702 | 0 | 0 | 55.039 | 38.992 | [5 empty] | 0 | 0.338 | 15 | 2.4267 | 2.2315 | 1.4359 | 1.2766 | 0.95491 | 39.3498
2009-06-09 | 4:33 | 0 | 20.179 | 0 | 4 | 0 | 29.864 | 30.369 | 29.575 | 29.67 | 25.141 | 24.516 | 14.326 | 0 | 0 | 59.892 | 57.717 | 45.21 | 22.756 | 0 | 0 | 55.116 | 38.834 | [5 empty] | 0 | 0.194 | 16 | 2.4247 | 2.2296 | 1.4358 | 1.2766 | 0.95297 | 39.303
2009-06-09 | 4:34 | 0 | 20.121 | 0 | 3 | 0 | 29.638 | 30.072 | 29.447 | 29.589 | 24.7 | 24.46 | 14.294 | 0 | 0 | 59.748 | 57.708 | 45.224 | 22.702 | 0 | 0 | 55.153 | 38.593 | [5 empty] | 0 | 0.049 | 17 | 2.434 | 2.2384 | 1.4362 | 1.2766 | 0.96183 | 39.5164
2009-06-09 | 4:35 | 0 | 20.099 | 0 | 4 | 0 | 29.567 | 29.903 | 29.398 | 29.518 | 24.121 | 24.386 | 14.319 | 0 | 0 | 59.636 | 57.708 | 45.18 | 22.677 | 0 | 0 | 55.246 | 38.428 | [5 empty] | 0 | 0.049 | 18 | 2.4267 | 2.2315 | 1.4359 | 1.2766 | 0.95491 | 39.3498
2009-06-09 | 4:36 | 0 | 20.154 | 0 | 3 | 0 | 29.501 | 29.839 | 29.31 | 29.43 | 23.984 | 24.347 | 14.326 | 0 | 0 | 59.577 | 57.738 | 45.231 | 22.734 | 0 | 0 | 55.23 | 38.294 | [5 empty] | 0 | 0.071 | 19 | 2.4247 | 2.2296 | 1.4358 | 1.2766 | 0.95297 | 39.303
2009-06-09 | 4:37 | 0 | 20.154 | 0 | 4 | 0 | 30.055 | 29.766 | 29.116 | 29.381 | 30.538 | 24.372 | 14.374 | 0 | 0 | 59.465 | 57.694 | 45.187 | 22.78 | 0 | 0 | 55.23 | 38.107 | [5 empty] | 0 | 0.674 | 20 | 2.4107 | 2.2163 | 1.4353 | 1.2766 | 0.93968 | 38.9797
2009-06-09 | 4:38 | 1 | 20.146 | 0 | 3 | 0 | 37.323 | 32.314 | 29.06 | 29.18 | 27.495 | 24.291 | 14.319 | 0 | 0 | 59.347 | 57.688 | 45.11 | 22.724 | 0 | 0 | 55.176 | 37.959 | [5 empty] | 20.146 | 8.143 | 21 | 2.4267 | 2.2315 | 1.4359 | 1.2766 | 0.95491 | 39.3498
2009-06-09 | 4:39 | 0 | 20.172 | 0 | 4 | 0 | 31.396 | 36.43 | 28.964 | 29.06 | 24.146 | 24.291 | 14.319 | 0 | 0 | 59.278 | 57.665 | 45.11 | 22.748 | 0 | 0 | 55.176 | 37.818 | [5 empty] | 0 | 2.336 | 22 | 2.4267 | 2.2315 | 1.4359 | 1.2766 | 0.95491 | 39.3498
2009-06-09 | 4:40 | 0 | 20.154 | 0 | 4 | 0 | 32.007 | 31.333 | 28.9 | 29.02 | 30.73 | 24.347 | 14.399 | 0 | 0 | 59.242 | 57.694 | 45.231 | 22.78 | 0 | 0 | 55.207 | 37.708 | [5 empty] | 0 | 2.987 | 23 | 2.4034 | 2.2094 | 1.435 | 1.2766 | 0.93276 | 38.8099
2009-06-09 | 4:41 | 0 | 20.154 | 0 | 3 | 0 | 36.203 | 33.924 | 28.682 | 28.9 | 25.816 | 24.347 | 14.326 | 0 | 0 | 59.13 | 57.694 | 45.301 | 22.756 | 0 | 0 | 55.207 | 37.543 | [5 empty] | 0 | 7.303 | 24 | 2.4247 | 2.2296 | 1.4358 | 1.2766 | 0.95297 | 39.303
2009-06-09 | 4:42 | 0 | 20.121 | 0 | 4 | 0 | 30.916 | 35.49 | 28.699 | 28.699 | 27.76 | 24.315 | 14.367 | 0 | 0 | 58.986 | 57.642 | 45.294 | 22.724 | 0 | 0 | 55.153 | 37.37 | [5 empty] | 0 | 2.217 | 25 | 2.4127 | 2.2182 | 1.4354 | 1.2766 | 0.94162 | 39.0271
2009-06-09 | 4:43 | 0 | 20.131 | 0 | 3 | 0 | 38.717 | 30.994 | 28.682 | 28.731 | 29.334 | 24.322 | 14.399 | 0 | 0 | 58.904 | 57.694 | 45.392 | 22.756 | 0 | 0 | 55.16 | 37.284 | [5 empty] | 0 | 9.986 | 26 | 2.4034 | 2.2094 | 1.435 | 1.2766 | 0.93276 | 38.8099
2009-06-09 | 4:44 | 0 | 20.154 | 0 | 4 | 0 | 32.56 | 38.507 | 28.851 | 28.78 | 24.129 | 24.347 | 14.374 | 0 | 0 | 58.792 | 57.694 | 45.392 | 22.734 | 0 | 0 | 55.16 | 37.167 | [5 empty] | 0 | 3.78 | 27 | 2.4107 | 2.2163 | 1.4353 | 1.2766 | 0.93968 | 38.9797
2009-06-09 | 4:45 | 0 | 20.154 | 0 | 3 | 0 | 31.188 | 32.367 | 29.092 | 28.9 | 30.224 | 24.347 | 14.475 | 0 | 0 | 58.635 | 57.694 | 45.415 | 22.709 | 0 | 0 | 55.116 | 37.095 | [5 empty] | 0 | 2.288 | 28 | 2.3813 | 2.1883 | 1.4341 | 1.2766 | 0.91172 | 38.2872
2009-06-09 | 4:46 | 0 | 20.131 | 0 | 4 | 0 | 36.954 | 33.29 | 29.261 | 29.19 | 26.419 | 24.347 | 14.45 | 0 | 0 | 58.546 | 57.672 | 45.462 | 22.734 | 0 | 0 | 55.207 | 36.978 | [5 empty] | 0 | 7.764 | 29 | 2.3886 | 2.1952 | 1.4344 | 1.2766 | 0.91864 | 38.4602
2009-06-09 | 4:47 | 0 | 20.136 | 0 | 3 | 0 | 31.485 | 36.256 | 29.413 | 29.364 | 23.052 | 24.425 | 14.407 | 0 | 0 | 58.395 | 57.678 | 45.467 | 22.763 | 0 | 0 | 55.237 | 36.892 | [5 empty] | 0 | 2.121 | 30 | 2.4011 | 2.2071 | 1.4349 | 1.2766 | 0.93055 | 38.7553
2009-06-09 | 4:48 | 0 | 20.114 | 0 | 4 | 0 | 30.136 | 31.509 | 29.702 | 29.582 | 22.042 | 24.354 | 14.432 | 0 | 0 | 58.283 | 57.656 | 45.49 | 22.716 | 0 | 0 | 55.167 | 36.772 | [5 empty] | 0 | 0.554 | 31 | 2.3938 | 2.2002 | 1.4346 | 1.2766 | 0.92363 | 38.5841
2009-06-09 | 4:49 | 0 | 20.136 | 0 | 3 | 0 | 29.918 | 30.376 | 29.822 | 29.798 | 22.113 | 24.379 | 14.457 | 0 | 0 | 58.149 | 57.701 | 45.467 | 22.763 | 0 | 0 | 55.144 | 36.679 | [5 empty] | 0 | 0.12 | 32 | 2.3865 | 2.1933 | 1.4343 | 1.2766 | 0.91671 | 38.4118
2009-06-09 | 4:50 | 0 | 20.136 | 0 | 4 | 0 | 29.967 | 30.232 | 29.991 | 29.918 | 21.775 | 24.401 | 14.53 | 1 | 0 | 58.06 | 57.656 | 45.467 | 22.716 | 0 | 0 | 55.123 | 36.61 | [5 empty] | 0 | 0.049 | 33 | 2.3653 | 2.1731 | 1.4334 | 1.2766 | 0.8965 | 37.9028
2009-06-09 | 4:51 | 0 | 20.114 | 0 | 3 | 0 | 29.967 | 30.256 | 30.063 | 30.087 | 21.463 | 24.401 | 14.482 | 0 | 0 | 57.948 | 57.633 | 45.467 | 22.692 | 0 | 0 | 55.19 | 36.493 | [5 empty] | 0 | -0.12 | 34 | 2.3792 | 2.1864 | 1.434 | 1.2766 | 0.90979 | 38.2385
2009-06-09 | 4:52 | 0 | 20.114 | 0 | 4 | 0 | 30.063 | 30.232 | 30.014 | 30.158 | 21.655 | 24.33 | 14.555 | 0 | 0 | 57.856 | 57.656 | 45.422 | 22.667 | 0 | 0 | 55.214 | 36.373 | [5 empty] | 0 | -0.095 | 35 | 2.358 | 2.1662 | 1.4331 | 1.2766 | 0.88958 | 37.7263
2009-06-09 | 4:53 | 0 | 20.081 | 0 | 3 | 0 | 30.055 | 30.271 | 29.839 | 30.006 | 21.213 | 24.298 | 14.497 | 0 | 0 | 57.783 | 57.603 | 45.436 | 22.66 | 0 | 0 | 55.16 | 36.249 | [5 empty] | 0 | 0.049 | 36 | 2.3749 | 2.1822 | 1.4338 | 1.2766 | 0.90563 | 38.134
2009-06-09 | 4:54 | 0 | 20.114 | 0 | 4 | 0 | 29.967 | 30.281 | 29.749 | 29.918 | 21.174 | 24.305 | 14.58 | 0 | 0 | 57.701 | 57.633 | 45.399 | 22.692 | 0 | 0 | 55.123 | 36.21 | [5 empty] | 0 | 0.049 | 37 | 2.3507 | 2.1593 | 1.4329 | 1.2766 | 0.88266 | 37.5488
2009-06-09 | 4:55 | 0 | 20.114 | 0 | 3 | 0 | 29.822 | 30.175 | 29.572 | 29.766 | 20.998 | 24.273 | 14.497 | 0 | 0 | 57.603 | 57.603 | 45.345 | 22.731 | 0 | 0 | 55.092 | 36.131 | [5 empty] | 0 | 0.056 | 38 | 2.3749 | 2.1822 | 1.4338 | 1.2766 | 0.90563 | 38.134
2009-06-09 | 4:56 | 0 | 20.136 | 1 | 4 | 0 | 29.702 | 30.038 | 29.484 | 29.702 | 20.789 | 24.256 | 14.53 | 0 | 0 | 57.567 | 57.633 | 45.422 | 22.716 | 0 | 0 | 55.123 | 36.115 | [5 empty] | 0 | 0 | 39 | 2.3653 | 2.1731 | 1.4334 | 1.2766 | 0.8965 | 37.9028
2009-06-09 | 4:57 | 0 | 20.114 | 0 | 3 | 0 | 29.533 | 29.893 | 29.339 | 29.484 | 20.644 | 24.234 | 14.53 | 0 | 0 | 57.521 | 57.61 | 45.422 | 22.692 | 0 | 0 | 55.144 | 36.021 | [5 empty] | 0 | 0.049 | 40 | 2.3653 | 2.1731 | 1.4334 | 1.2766 | 0.8965 | 37.9028
2009-06-09 | 4:58 | 0 | 20.114 | 0 | 4 | 0 | 36.069 | 29.749 | 29.195 | 29.364 | 30.158 | 24.234 | 14.53 | 0 | 0 | 57.432 | 57.587 | 45.376 | 22.738 | 0 | 0 | 55.144 | 35.952 | [5 empty] | 0 | 6.705 | 41 | 2.3653 | 2.1731 | 1.4334 | 1.2766 | 0.8965 | 37.9028
2009-06-09 | 4:59 | 0 | 20.081 | 0 | 3 | 0 | 33.405 | 37.095 | 28.922 | 29.187 | 23.43 | 24.202 | 14.497 | 0 | 0 | 57.379 | 57.557 | 45.345 | 22.707 | 0 | 0 | 55.16 | 35.804 | [5 empty] | 0 | 4.218 | 42 | 2.3749 | 2.1822 | 1.4338 | 1.2766 | 0.90563 | 38.134
2009-06-09 | 5:00 | 0 | 20.081 | 0 | 4 | 0 | 30.296 | 33.101 | 28.851 | 28.971 | 26.73 | 24.129 | 14.523 | 0 | 0 | 57.291 | 57.557 | 45.345 | 22.707 | 0 | 0 | 55.16 | 35.732 | [5 empty] | 0 | 1.325 | 43 | 2.3673 | 2.175 | 1.4335 | 1.2766 | 0.89844 | 37.952
2009-06-09 | 5:01 | 1 | 20.081 | 0 | 3 | 0 | 38.693 | 30.585 | 28.778 | 28.922 | 27.14 | 24.202 | 14.548 | 1 | 0 | 57.245 | 57.537 | 45.392 | 22.756 | 0 | 0 | 55.207 | 35.663 | [5 empty] | 20.081 | 9.771 | 44 | 2.36 | 2.1681 | 1.4332 | 1.2766 | 0.89152 | 37.7758
2009-06-09 | 5:02 | 0 | 20.056 | 0 | 4 | 0 | 32.223 | 38.105 | 28.658 | 28.827 | 22.9 | 24.202 | 14.523 | 0 | 0 | 57.199 | 57.557 | 45.436 | 22.707 | 0 | 0 | 55.16 | 35.591 | [5 empty] | 0 | 3.396 | 45 | 2.3673 | 2.175 | 1.4335 | 1.2766 | 0.89844 | 37.952
2009-06-09 | 5:03 | 0 | 20.081 | 0 | 4 | 1 | 34.933 | 32.054 | 28.609 | 28.682 | 29.717 | 24.178 | 14.573 | 1 | 0 | 57.156 | 57.557 | 45.436 | 22.707 | 0 | 0 | 55.16 | 35.543 | [5 empty] | 0 | 6.251 | 46 | 2.3527 | 2.1612 | 1.4329 | 1.2766 | 0.8846 | 37.5986
2009-06-09 | 5:04 | 0 | 20.081 | 0 | 3 | 0 | 34.086 | 36.296 | 28.562 | 28.658 | 23.214 | 24.178 | 14.595 | 0 | 0 | 57.11 | 57.537 | 45.46 | 22.685 | 0 | 0 | 55.183 | 35.521 | [5 empty] | 0 | 5.428 | 0 | 2.3463 | 2.1551 | 1.4327 | 1.2766 | 0.87851 | 37.4417
2009-06-09 | 5:05 | 0 | 20.136 | 0 | 4 | 0 | 31.629 | 33.742 | 28.569 | 28.689 | 29.462 | 24.281 | 14.58 | 1 | 0 | 57.094 | 57.567 | 45.513 | 22.716 | 0 | 0 | 55.19 | 35.505 | [5 empty] | 0 | 2.94 | 1 | 2.3507 | 2.1593 | 0.96707 | 0.81081 | 1.3484 | 57.3635
2009-06-09 | 5:06 | 0 | 20.114 | 0 | 3 | 0 | 35.88 | 33.577 | 28.618 | 28.64 | 24.666 | 24.281 | 14.628 | 1 | 0 | 57.074 | 57.567 | 45.537 | 22.716 | 0 | 0 | 55.214 | 35.433 | [5 empty] | 0 | 7.24 | 2 | 2.3367 | 2.146 | 0.9665 | 0.81081 | 1.3352 | 57.138
2009-06-09 | 5:07 | 0 | 20.131 | 0 | 4 | 0 | 30.707 | 35.239 | 28.636 | 28.682 | 22.275 | 24.251 | 14.573 | 0 | 0 | 57.067 | 57.603 | 45.553 | 22.805 | 0 | 0 | 55.207 | 35.404 | [5 empty] | 0 | 2.025 | 3 | 2.3527 | 2.1612 | 0.96715 | 0.81081 | 1.3504 | 57.3961
2009-06-09 | 5:08 | 0 | 20.073 | 0 | 3 | 0 | 33.893 | 30.747 | 28.844 | 28.748 | 29.928 | 24.242 | 14.59 | 0 | 0 | 56.992 | 57.553 | 45.546 | 22.677 | 0 | 0 | 55.109 | 35.301 | [5 empty] | 0 | 5.145 | 4 | 2.3478 | 2.1565 | 0.96695 | 0.81081 | 1.3457 | 57.3167
2009-06-09 | 5:09 | 0 | 20.099 | 0 | 4 | 0 | 35.584 | 35.443 | 28.989 | 28.964 | 24.629 | 24.291 | 14.663 | 1 | 0 | 56.946 | 57.553 | 45.499 | 22.748 | 0 | 0 | 55.085 | 35.232 | [5 empty] | 0 | 6.62 | 5 | 2.3265 | 2.1363 | 0.96609 | 0.81081 | 1.3255 | 56.9719
2009-06-09 | 5:10 | 0 | 20.099 | 0 | 3 | 0 | 30.94 | 35.067 | 29.133 | 29.109 | 22.724 | 24.315 | 14.663 | 1 | 0 | 56.925 | 57.553 | 45.546 | 22.748 | 0 | 0 | 55.109 | 35.184 | [5 empty] | 0 | 1.831 | 6 | 2.3265 | 2.1363 | 0.96609 | 0.81081 | 1.3255 | 56.9719
2009-06-09 | 5:11 | 0 | 20.099 | 0 | 4 | 0 | 29.832 | 30.962 | 29.398 | 29.278 | 21.329 | 24.315 | 14.638 | 0 | 0 | 56.903 | 57.596 | 45.523 | 22.702 | 0 | 0 | 55.176 | 35.16 | [5 empty] | 0 | 0.554 | 7 | 2.3338 | 2.1432 | 0.96638 | 0.81081 | 1.3324 | 57.0907
2009-06-09 | 5:12 | 0 | 20.099 | 0 | 3 | 0 | 29.589 | 30.048 | 29.469 | 29.469 | 21.064 | 24.291 | 14.638 | 0 | 0 | 56.88 | 57.53 | 45.569 | 22.724 | 0 | 0 | 55.153 | 35.091 | [5 empty] | 0 | 0.12 | 8 | 2.3338 | 2.1432 | 0.96638 | 0.81081 | 1.3324 | 57.0907
2009-06-09 | 5:13 | 0 | 20.099 | 0 | 4 | 0 | 29.614 | 29.903 | 29.589 | 29.567 | 20.654 | 24.34 | 14.663 | 0 | 0 | 56.88 | 57.53 | 45.523 | 22.702 | 0 | 0 | 55.109 | 35.067 | [5 empty] | 0 | 0.047 | 9 | 2.3265 | 2.1363 | 0.96609 | 0.81081 | 1.3255 | 56.9719
2009-06-09 | 5:14 | 0 | 20.121 | 0 | 3 | 0 | 29.589 | 29.903 | 29.663 | 29.712 | 20.485 | 24.291 | 14.663 | 0 | 0 | 56.857 | 57.53 | 45.523 | 22.724 | 0 | 0 | 55.085 | 35.043 | [5 empty] | 0 | -0.123 | 10 | 2.3265 | 2.1363 | 0.96609 | 0.81081 | 1.3255 | 56.9719
2009-06-09 | 5:15 | 0 | 20.121 | 0 | 4 | 0 | 29.614 | 29.808 | 29.543 | 29.734 | 20.63 | 24.242 | 14.638 | 1 | 0 | 56.834 | 57.53 | 45.523 | 22.677 | 0 | 0 | 55.062 | 34.998 | [5 empty] | 0 | -0.12 | 11 | 2.3338 | 2.1432 | 0.96638 | 0.81081 | 1.3324 | 57.0907
2009-06-09 | 5:16 | 0 | 20.121 | 0 | 3 | 0 | 29.687 | 29.952 | 29.494 | 29.663 | 20.244 | 24.242 | 14.663 | 0 | 0 | 56.811 | 57.53 | 45.523 | 22.724 | 0 | 0 | 55.109 | 34.926 | [5 empty] | 0 | 0.024 | 12 | 2.3265 | 2.1363 | 0.96609 | 0.81081 | 1.3255 | 56.9719
2009-06-09 | 5:17 | 0 | 20.121 | 0 | 4 | 0 | 29.543 | 29.903 | 29.398 | 29.543 | 20.316 | 24.266 | 14.663 | 0 | 0 | 56.791 | 57.507 | 45.499 | 22.702 | 0 | 0 | 55.085 | 34.88 | [5 empty] | 0 | 0 | 13 | 2.3265 | 2.1363 | 0.96609 | 0.81081 | 1.3255 | 56.9719
2009-06-09 | 5:18 | 0 | 20.121 | 0 | 3 | 0 | 29.423 | 29.734 | 29.302 | 29.447 | 20.34 | 24.242 | 14.638 | 0 | 0 | 56.768 | 57.507 | 45.476 | 22.702 | 0 | 0 | 55.13 | 34.856 | [5 empty] | 0 | -0.024 | 14 | 2.3338 | 2.1432 | 0.96638 | 0.81081 | 1.3324 | 57.0907
2009-06-09 | 5:19 | 0 | 20.146 | 0 | 4 | 0 | 29.302 | 29.614 | 29.18 | 29.325 | 19.603 | 24.188 | 14.606 | 0 | 0 | 56.715 | 57.5 | 45.422 | 22.716 | 0 | 0 | 55.123 | 34.801 | [5 empty] | 0 | -0.023 | 15 | 2.3431 | 2.1521 | 0.96676 | 0.81081 | 1.3412 | 57.2417
2009-06-09 | 5:20 | 0 | 20.121 | 0 | 3 | 0 | 29.204 | 29.494 | 29.035 | 29.158 | 19.802 | 24.121 | 14.663 | 0 | 0 | 56.745 | 57.484 | 45.499 | 22.677 | 0 | 0 | 55.153 | 34.809 | [5 empty] | 0 | 0.046 | 16 | 2.3265 | 2.1363 | 0.96609 | 0.81081 | 1.3255 | 56.9719
2009-06-09 | 5:21 | 0 | 20.146 | 0 | 4 | 0 | 29.035 | 29.423 | 28.844 | 29.035 | 25.254 | 24.075 | 14.638 | 0 | 0 | 56.745 | 57.462 | 45.453 | 22.677 | 0 | 0 | 55.13 | 34.761 | [5 empty] | 0 | 0 | 17 | 2.3338 | 2.1432 | 0.96638 | 0.81081 | 1.3324 | 57.0907
2009-06-09 | 5:22 | 1 | 20.146 | 0 | 3 | 0 | 38.334 | 29.469 | 28.724 | 28.868 | 27.687 | 24.097 | 14.714 | 0 | 0 | 56.699 | 57.441 | 45.453 | 22.677 | 0 | 0 | 55.13 | 34.715 | [5 empty] | 20.146 | 9.466 | 18 | 2.3117 | 2.1222 | 0.96549 | 0.81081 | 1.3114 | 56.7272
2009-06-09 | 5:23 | 0 | 20.121 | 0 | 4 | 0 | 32.24 | 37.959 | 28.53 | 28.748 | 22.557 | 24.001 | 14.663 | 0 | 0 | 56.633 | 57.395 | 45.362 | 22.677 | 0 | 0 | 55.109 | 34.691 | [5 empty] | 0 | 3.492 | 19 | 2.3265 | 2.1363 | 0.96609 | 0.81081 | 1.3255 | 56.9719
2009-06-09 | 5:24 | 0 | 20.121 | 0 | 3 | 0 | 37.464 | 31.951 | 28.53 | 28.604 | 29.325 | 24.026 | 14.714 | 1 | 0 | 56.679 | 57.418 | 45.453 | 22.653 | 0 | 0 | 55.085 | 34.62 | [5 empty] | 0 | 8.86 | 20 | 2.3117 | 2.1222 | 0.96549 | 0.81081 | 1.3114 | 56.7272
2009-06-09 | 5:25 | 0 | 20.121 | 0 | 4 | 0 | 32.718 | 37.935 | 28.459 | 28.579 | 22.653 | 24.05 | 14.688 | 0 | 0 | 56.656 | 57.462 | 45.499 | 22.677 | 0 | 0 | 55.109 | 34.574 | [5 empty] | 0 | 4.139 | 21 | 2.3193 | 2.1294 | 0.96579 | 0.81081 | 1.3186 | 56.8524
2009-06-09 | 5:26 | 0 | 20.146 | 0 | 3 | 0 | 29.783 | 32.458 | 28.41 | 28.459 | 25.47 | 24.05 | 14.714 | 1 | 0 | 56.652 | 57.437 | 45.497 | 22.579 | 0 | 0 | 55.036 | 34.548 | [5 empty] | 0 | 1.324 | 22 | 2.3117 | 2.1222 | 0.96549 | 0.81081 | 1.3114 | 56.7272
2009-06-09 | 5:27 | 0 | 20.101 | 0 | 4 | 0 | 38.007 | 30.004 | 28.268 | 28.317 | 27.692 | 24.006 | 14.643 | 0 | 0 | 56.588 | 57.395 | 45.478 | 22.658 | 0 | 0 | 55.039 | 34.483 | [5 empty] | 0 | 9.69 | 23 | 2.3324 | 2.1418 | 0.96632 | 0.81081 | 1.331 | 57.067
2009-06-09 | 5:28 | 0 | 20.043 | 0 | 3 | 0 | 31.73 | 37.528 | 28.165 | 28.189 | 23.202 | 23.95 | 14.611 | 1 | 0 | 56.558 | 57.366 | 45.471 | 22.577 | 0 | 0 | 55.008 | 34.428 | [5 empty] | 0 | 3.541 | 24 | 2.3417 | 2.1507 | 0.9667 | 0.81081 | 1.3399 | 57.2182
2009-06-09 | 5:29 | 0 | 20.076 | 0 | 4 | 0 | 31.953 | 31.593 | 28.172 | 28.172 | 28.871 | 24.006 | 14.618 | 0 | 0 | 56.544 | 57.373 | 45.478 | 22.658 | 0 | 0 | 55.085 | 34.459 | [5 empty] | 0 | 3.781 | 25 | 2.3396 | 2.1487 | 0.96662 | 0.81081 | 1.3379 | 57.1852
2009-06-09 | 5:30 | 0 | 20.068 | 0 | 3 | 0 | 34.969 | 33.816 | 28.214 | 28.189 | 24.406 | 23.996 | 14.585 | 1 | 0 | 56.515 | 57.343 | 45.471 | 22.626 | 0 | 0 | 55.008 | 34.404 | [5 empty] | 0 | 6.78 | 26 | 2.3492 | 2.1579 | 0.96701 | 0.81081 | 1.3471 | 57.3401
2009-06-09 | 5:31 | 0 | 20.101 | 0 | 4 | 0 | 32.316 | 34.435 | 28.39 | 28.317 | 28.942 | 24.053 | 14.57 | 1 | 0 | 56.453 | 57.329 | 45.525 | 22.68 | 0 | 0 | 55.018 | 34.388 | [5 empty] | 0 | 3.999 | 27 | 2.3536 | 2.162 | 0.96718 | 0.81081 | 1.3512 | 57.4101
2009-06-09 | 5:32 | 0 | 20.101 | 0 | 3 | 0 | 35.562 | 34.177 | 28.677 | 28.412 | 24.271 | 24.028 | 14.694 | 1 | 0 | 56.499 | 57.373 | 45.502 | 22.68 | 0 | 0 | 55.039 | 34.364 | [5 empty] | 0 | 7.15 | 28 | 2.3175 | 2.1277 | 0.96572 | 0.81081 | 1.3169 | 56.8236
2009-06-09 | 5:33 | 0 | 20.053 | 0 | 4 | 0 | 30.558 | 34.976 | 28.846 | 28.775 | 21.885 | 24.102 | 14.618 | 0 | 0 | 56.499 | 57.35 | 45.546 | 22.633 | 0 | 0 | 55.018 | 34.364 | [5 empty] | 0 | 1.783 | 29 | 2.3396 | 2.1487 | 0.96662 | 0.81081 | 1.3379 | 57.1852
2009-06-09 | 5:34 | 0 | 20.076 | 0 | 4 | 0 | 29.496 | 30.654 | 29.04 | 28.942 | 20.632 | 24.053 | 14.643 | 0 | 0 | 56.499 | 57.35 | 45.546 | 22.658 | 0 | 0 | 55.039 | 34.364 | [5 empty] | 0 | 0.554 | 30 | 2.3324 | 2.1418 | 0.96632 | 0.81081 | 1.331 | 57.067
2009-06-09 | 5:35 | 1 | 20.076 | 0 | 3 | 0 | 37.583 | 29.81 | 29.231 | 29.136 | 29.065 | 24.126 | 14.618 | 1 | 0 | 56.499 | 57.373 | 45.546 | 22.68 | 0 | 0 | 55.062 | 34.318 | [5 empty] | 20.076 | 8.447 | 31 | 2.3396 | 2.1487 | 0.96662 | 0.81081 | 1.3379 | 57.1852
2009-06-09 | 5:36 | 0 | 20.076 | 0 | 4 | 0 | 32.79 | 37.796 | 29.352 | 29.28 | 23.089 | 24.102 | 14.643 | 0 | 0 | 56.499 | 57.373 | 45.525 | 22.704 | 0 | 0 | 55.039 | 34.27 | [5 empty] | 0 | 3.51 | 32 | 2.3324 | 2.1418 | 0.96632 | 0.81081 | 1.331 | 57.067
2009-06-09 | 5:37 | 0 | 20.101 | 0 | 3 | 0 | 30.389 | 32.603 | 29.474 | 29.425 | 21.5 | 24.077 | 14.643 | 1 | 0 | 56.476 | 57.35 | 45.569 | 22.704 | 0 | 0 | 55.018 | 34.247 | [5 empty] | 0 | 0.964 | 33 | 2.3324 | 2.1418 | 0.96632 | 0.81081 | 1.331 | 57.067
2009-06-09 | 5:38 | 0 | 20.101 | 0 | 4 | 0 | 29.859 | 30.533 | 29.45 | 29.521 | 21.066 | 24.151 | 14.694 | 0 | 0 | 56.453 | 57.329 | 45.546 | 22.729 | 0 | 0 | 54.971 | 34.225 | [5 empty] | 0 | 0.338 | 34 | 2.3175 | 2.1277 | 0.96572 | 0.81081 | 1.3169 | 56.8236
2009-06-09 | 5:39 | 0 | 20.101 | 0 | 3 | 0 | 29.714 | 30.099 | 29.425 | 29.45 | 20.971 | 24.102 | 14.668 | 0 | 0 | 56.432 | 57.35 | 45.569 | 22.753 | 0 | 0 | 54.994 | 34.177 | [5 empty] | 0 | 0.264 | 35 | 2.3251 | 2.1349 | 0.96603 | 0.81081 | 1.3241 | 56.948
2009-06-09 | 5:40 | 0 | 20.076 | 0 | 4 | 0 | 29.521 | 29.955 | 29.521 | 29.521 | 20.441 | 24.077 | 14.668 | 0 | 0 | 56.432 | 57.35 | 45.569 | 22.68 | 0 | 0 | 54.971 | 34.105 | [5 empty] | 0 | 0 | 36 | 2.3251 | 2.1349 | 0.96603 | 0.81081 | 1.3241 | 56.948
2009-06-09 | 5:41 | 0 | 20.053 | 0 | 3 | 0 | 29.496 | 29.786 | 29.545 | 29.69 | 19.953 | 24.077 | 14.719 | 0 | 0 | 56.41 | 57.35 | 45.546 | 22.68 | 0 | 0 | 55.018 | 34.084 | [5 empty] | 0 | -0.194 | 37 | 2.3102 | 2.1208 | 0.96543 | 0.81081 | 1.31 | 56.7031
2009-06-09 | 5:42 | 0 | 20.076 | 0 | 4 | 0 | 29.57 | 29.739 | 29.474 | 29.641 | 20.416 | 24.077 | 14.719 | 0 | 0 | 56.432 | 57.373 | 45.569 | 22.658 | 0 | 0 | 55.018 | 34.06 | [5 empty] | 0 | -0.071 | 38 | 2.3102 | 2.1208 | 0.96543 | 0.81081 | 1.31 | 56.7031
2009-06-09 | 5:43 | 0 | 20.101 | 0 | 3 | 0 | 29.521 | 29.81 | 29.401 | 29.496 | 20.076 | 24.028 | 14.643 | 1 | 0 | 56.41 | 57.284 | 45.448 | 22.672 | 0 | 0 | 54.964 | 34.029 | [5 empty] | 0 | 0.025 | 39 | 2.3324 | 2.1418 | 0.96632 | 0.81081 | 1.331 | 57.067
2009-06-09 | 5:44 | 0 | 20.043 | 0 | 4 | 0 | 30.188 | 29.707 | 29.224 | 29.393 | 28.454 | 23.996 | 14.661 | 0 | 0 | 56.38 | 57.254 | 45.495 | 22.672 | 0 | 0 | 54.894 | 34.005 | [5 empty] | 0 | 0.795 | 40 | 2.3271 | 2.1368 | 0.96611 | 0.81081 | 1.326 | 56.9814
2009-06-09 | 5:45 | 0 | 20.076 | 0 | 3 | 0 | 35.94 | 32.412 | 29.16 | 29.305 | 24.342 | 23.957 | 14.668 | 0 | 0 | 56.41 | 57.284 | 45.525 | 22.633 | 0 | 0 | 54.88 | 34.012 | [5 empty] | 0 | 6.635 | 41 | 2.3251 | 2.1349 | 0.96603 | 0.81081 | 1.3241 | 56.948
2009-06-09 | 5:46 | 0 | 20.076 | 0 | 4 | 0 | 31.038 | 35.282 | 29.016 | 29.185 | 21.525 | 23.933 | 14.668 | 0 | 0 | 56.412 | 57.265 | 45.481 | 22.658 | 0 | 0 | 54.882 | 34.015 | [5 empty] | 0 | 1.853 | 42 | 2.3251 | 2.1349 | 0.96603 | 0.81081 | 1.3241 | 56.948
2009-06-09 | 5:47 | 0 | 20.154 | 0 | 3 | 0 | 29.717 | 30.994 | 28.947 | 29.067 | 26.779 | 23.913 | 14.744 | 0 | 0 | 56.414 | 57.291 | 45.483 | 22.562 | 0 | 0 | 54.84 | 34.017 | [5 empty] | 0 | 0.65 | 43 | 2.3029 | 2.1139 | 0.96513 | 0.81081 | 1.303 | 56.5818
2009-06-09 | 5:48 | 0 | 20.071 | 0 | 4 | 0 | 38.215 | 30.313 | 28.77 | 28.866 | 26.578 | 23.952 | 14.711 | 1 | 0 | 56.364 | 57.261 | 45.544 | 22.604 | 0 | 0 | 54.877 | 34.031 | [5 empty] | 0 | 9.349 | 44 | 2.3126 | 2.123 | 0.96552 | 0.81081 | 1.3122 | 56.7417
2009-06-09 | 5:49 | 0 | 20.071 | 0 | 3 | 0 | 31.661 | 37.275 | 28.555 | 28.77 | 22.243 | 23.952 | 14.736 | 0 | 0 | 56.364 | 57.261 | 45.523 | 22.653 | 0 | 0 | 54.854 | 33.986 | [5 empty] | 0 | 2.891 | 45 | 2.3053 | 2.1161 | 0.96523 | 0.81081 | 1.3053 | 56.6207
2009-06-09 | 5:50 | 0 | 20.104 | 1 | 4 | 0 | 36.954 | 31.622 | 28.633 | 28.658 | 29.621 | 23.984 | 14.744 | 1 | 0 | 56.348 | 57.291 | 45.597 | 22.685 | 0 | 0 | 54.908 | 33.993 | [5 empty] | 0 | 8.296 | 46 | 2.3029 | 2.1139 | 0.96513 | 0.81081 | 1.303 | 56.5818
2009-06-09 | 5:51 | 0 | 20.129 | 0 | 3 | 0 | 32.96 | 37.705 | 28.609 | 28.633 | 23.695 | 24.033 | 14.721 | 0 | 0 | 56.371 | 57.268 | 45.597 | 22.604 | 0 | 0 | 54.901 | 33.938 | [5 empty] | 0 | 4.327 | 47 | 2.3096 | 2.1202 | 0.9654 | 0.81081 | 1.3094 | 56.6934
2009-06-09 | 5:52 | 0 | 20.129 | 0 | 4 | 0 | 29.96 | 32.653 | 28.658 | 28.586 | 21.647 | 24.009 | 14.769 | 1 | 0 | 56.371 | 57.268 | 45.644 | 22.707 | 0 | 0 | 54.954 | 33.969 | [5 empty] | 0 | 1.374 | 48 | 2.2957 | 2.1069 | 0.96484 | 0.81081 | 1.2961 | 56.4598
2009-06-09 | 5:53 | 0 | 20.129 | 0 | 3 | 0 | 29.116 | 30.055 | 28.778 | 28.658 | 25.742 | 24.033 | 14.769 | 0 | 0 | 56.348 | 57.268 | 45.597 | 22.635 | 0 | 0 | 54.954 | 33.945 | [5 empty] | 0 | 0.458 | 49 | 2.2957 | 2.1069 | 0.96484 | 0.81081 | 1.2961 | 56.4598
2009-06-09 | 5:54 | 0 | 20.129 | 0 | 4 | 0 | 38.012 | 29.621 | 28.753 | 28.802 | 26.49 | 24.08 | 14.769 | 1 | 0 | 56.325 | 57.245 | 45.621 | 22.635 | 0 | 0 | 54.931 | 33.876 | [5 empty] | 0 | 9.21 | 50 | 2.2957 | 2.1069 | 0.96484 | 0.81081 | 1.2961 | 56.4598
2009-06-09 | 5:55 | 0 | 20.071 | 0 | 3 | 0 | 31.83 | 37.323 | 28.819 | 28.795 | 22.483 | 24.026 | 14.736 | 0 | 0 | 56.296 | 57.238 | 45.567 | 22.604 | 0 | 0 | 54.877 | 33.845 | [5 empty] | 0 | 3.035 | 51 | 2.3053 | 2.1161 | 0.96523 | 0.81081 | 1.3053 | 56.6207
2009-06-09 | 5:56 | 0 | 20.071 | 0 | 4 | 0 | 29.759 | 31.637 | 28.94 | 28.866 | 21.23 | 24.001 | 14.787 | 0 | 0 | 56.296 | 57.261 | 45.59 | 22.653 | 0 | 0 | 54.81 | 33.869 | [5 empty] | 0 | 0.893 | 52 | 2.2904 | 2.102 | 0.96462 | 0.81081 | 1.2911 | 56.3715
2009-06-09 | 5:57 | 0 | 20.096 | 0 | 4 | 0 | 29.253 | 29.879 | 28.866 | 28.986 | 20.412 | 24.048 | 14.812 | 1 | 0 | 56.296 | 57.238 | 45.614 | 22.653 | 0 | 0 | 54.786 | 33.869 | [5 empty] | 0 | 0.267 | 53 | 2.2831 | 2.095 | 0.96433 | 0.81081 | 1.2842 | 56.2482
2009-06-09 | 5:58 | 0 | 20.071 | 0 | 3 | 0 | 29.109 | 29.54 | 28.964 | 28.964 | 20.291 | 24.072 | 14.787 | 0 | 0 | 56.273 | 57.215 | 45.614 | 22.653 | 0 | 0 | 54.81 | 33.821 | [5 empty] | 0 | 0.145 | 54 | 2.2904 | 2.102 | 0.96462 | 0.81081 | 1.2911 | 56.3715
2009-06-09 | 5:59 | 0 | 20.129 | 0 | 4 | 0 | 29.043 | 29.381 | 29.141 | 29.116 | 20.227 | 24.08 | 14.769 | 0 | 0 | 56.302 | 57.245 | 45.621 | 22.756 | 0 | 0 | 54.831 | 33.821 | [5 empty] | 0 | -0.073 | 55 | 2.2957 | 2.1069 | 0.96484 | 0.81081 | 1.2961 | 56.4598
2009-06-09 | 6:00 | 0 | 20.129 | 0 | 3 | 0 | 29.067 | 29.285 | 29.212 | 29.212 | 19.734 | 24.009 | 14.819 | 0 | 0 | 56.302 | 57.222 | 45.597 | 22.685 | 0 | 0 | 54.84 | 33.876 | [5 empty] | 0 | -0.145 | 56 | 2.2811 | 2.0931 | 0.96425 | 0.81081 | 1.2823 | 56.2135
2009-06-09 | 6:01 | 0 | 20.129 | 0 | 4 | 0 | 29.141 | 29.332 | 29.141 | 29.212 | 19.586 | 23.984 | 14.869 | 0 | 0 | 56.302 | 57.199 | 45.597 | 22.707 | 0 | 0 | 54.84 | 33.876 | [5 empty] | 0 | -0.071 | 57 | 2.2665 | 2.0793 | 0.96366 | 0.81081 | 1.2684 | 55.964
2009-06-09 | 6:02 | 0 | 20.129 | 0 | 3 | 0 | 29.116 | 29.43 | 28.971 | 29.187 | 19.882 | 24.033 | 14.869 | 0 | 0 | 56.28 | 57.199 | 45.574 | 22.66 | 0 | 0 | 54.817 | 33.876 | [5 empty] | 0 | -0.071 | 58 | 2.2665 | 2.0793 | 0.96366 | 0.81081 | 1.2684 | 55.964
2009-06-09 | 6:03 | 0 | 20.129 | 0 | 4 | 0 | 29.043 | 29.381 | 28.922 | 29.043 | 19.709 | 23.984 | 14.892 | 0 | 0 | 56.259 | 57.199 | 45.553 | 22.685 | 0 | 0 | 54.77 | 33.804 | [5 empty] | 0 | 0 | 59 | 2.2598 | 2.0729 | 0.96339 | 0.81081 | 1.2621 | 55.8481
2009-06-09 | 6:04 | 0 | 20.129 | 0 | 3 | 0 | 28.876 | 29.236 | 28.802 | 28.922 | 19.684 | 23.935 | 14.942 | 0 | 0 | 56.259 | 57.176 | 45.553 | 22.707 | 0 | 0 | 54.817 | 33.782 | [5 empty] | 0 | -0.046 | 60 | 2.2453 | 2.0591 | 0.9628 | 0.81081 | 1.2482 | 55.5939
2009-06-09 | 6:05 | 0 | 20.129 | 0 | 4 | 0 | 28.778 | 29.043 | 28.609 | 28.731 | 19.387 | 23.864 | 14.892 | 1 | 0 | 56.236 | 57.156 | 45.53 | 22.635 | 0 | 0 | 54.793 | 33.782 | [5 empty] | 0 | 0.047 | 61 | 2.2598 | 2.0729 | 0.96339 | 0.81081 | 1.2621 | 55.8481
2009-06-09 | 6:06 | 0 | 20.129 | 0 | 3 | 0 | 28.658 | 28.996 | 28.466 | 28.633 | 19.043 | 23.913 | 14.93 | 0 | 0 | 56.245 | 57.119 | 45.516 | 22.623 | 0 | 0 | 54.803 | 33.792 | [5 empty] | 0 | 0.025 | 62 | 2.2488 | 2.0624 | 0.96294 | 0.81081 | 1.2516 | 55.6552
2009-06-09 | 6:07 | 1 | 20.119 | 0 | 4 | 0 | 32.644 | 28.842 | 28.383 | 28.479 | 28.069 | 23.879 | 14.907 | 0 | 0 | 56.225 | 57.122 | 45.495 | 22.555 | 0 | 0 | 54.852 | 33.749 | [5 empty] | 20.119 | 4.165 | 63 | 2.2555 | 2.0687 | 0.96321 | 0.81081 | 1.2579 | 55.7722
2009-06-09 | 6:08 | 0 | 20.119 | 0 | 3 | 0 | 34.665 | 34.29 | 28.263 | 28.334 | 23.903 | 23.83 | 14.932 | 0 | 0 | 56.202 | 57.099 | 45.45 | 22.555 | 0 | 0 | 54.852 | 33.701 | [5 empty] | 0 | 6.331 | 64 | 2.2482 | 2.0618 | 0.96291 | 0.81081 | 1.251 | 55.645
2009-06-09 | 6:09 | 0 | 20.119 | 0 | 4 | 0 | 29.996 | 34.077 | 28.167 | 28.238 | 21.253 | 23.83 | 14.932 | 0 | 0 | 56.225 | 57.122 | 45.495 | 22.577 | 0 | 0 | 54.852 | 33.677 | [5 empty] | 0 | 1.758 | 65 | 2.2482 | 2.0618 | 0.96291 | 0.81081 | 1.251 | 55.645
2009-06-09 | 6:10 | 0 | 20.119 | 0 | 4 | 0 | 31.443 | 29.95 | 28.167 | 28.118 | 28.045 | 23.83 | 15.008 | 0 | 0 | 56.181 | 57.099 | 45.518 | 22.626 | 0 | 0 | 54.852 | 33.677 | [5 empty] | 0 | 3.325 | 66 | 2.2261 | 2.0408 | 0.96202 | 0.81081 | 1.23 | 55.2532
2009-06-09 | 6:11 | 0 | 20.114 | 0 | 3 | 0 | 35.739 | 33.342 | 28.015 | 28.04 | 23.754 | 23.8 | 14.927 | 1 | 0 | 56.175 | 57.049 | 45.49 | 22.596 | 0 | 0 | 54.777 | 33.649 | [5 empty] | 0 | 7.699 | 67 | 2.2497 | 2.0632 | 0.96297 | 0.81081 | 1.2524 | 55.6705
2009-06-09 | 6:12 | 0 | 20.119 | 0 | 4 | 0 | 30.215 | 35.041 | 27.9 | 27.998 | 21.348 | 23.83 | 15.008 | 0 | 0 | 56.181 | 57.099 | 45.518 | 22.577 | 0 | 0 | 54.758 | 33.653 | [5 empty] | 0 | 2.217 | 68 | 2.2261 | 2.0408 | 0.96202 | 0.81081 | 1.23 | 55.2532
2009-06-09 | 6:13 | 0 | 20.063 | 0 | 3 | 0 | 34.541 | 30.136 | 27.848 | 27.775 | 28.258 | 23.729 | 15.003 | 1 | 0 | 56.131 | 57.028 | 45.513 | 22.572 | 0 | 0 | 54.709 | 33.649 | [5 empty] | 0 | 6.766 | 69 | 2.2275 | 2.0422 | 0.96208 | 0.81081 | 1.2314 | 55.2792
2009-06-09 | 6:14 | 0 | 20.144 | 0 | 4 | 0 | 33.043 | 35.909 | 27.9 | 27.878 | 22.94 | 23.879 | 15.081 | 1 | 0 | 56.159 | 57.076 | 45.541 | 22.65 | 0 | 0 | 54.691 | 33.653 | [5 empty] | 0 | 5.165 | 70 | 2.2048 | 2.0206 | 0.96116 | 0.81081 | 1.2098 | 54.8694
2009-06-09 | 6:15 | 0 | 20.119 | 0 | 3 | 0 | 29.418 | 32.644 | 27.973 | 27.853 | 26.696 | 23.903 | 15.033 | 0 | 0 | 56.135 | 57.076 | 45.565 | 22.65 | 0 | 0 | 54.714 | 33.629 | [5 empty] | 0 | 1.565 | 71 | 2.2188 | 2.0339 | 0.96172 | 0.81081 | 1.2231 | 55.1226
2009-06-09 | 6:16 | 0 | 20.089 | 0 | 4 | 0 | 38.16 | 30.185 | 28.113 | 27.871 | 26.377 | 23.874 | 15.05 | 1 | 0 | 56.084 | 57.028 | 45.513 | 22.547 | 0 | 0 | 54.663 | 33.625 | [5 empty] | 0 | 10.289 | 72 | 2.2138 | 2.0292 | 0.96152 | 0.81081 | 1.2183 | 55.0333
2009-06-09 | 6:17 | 0 | 20.144 | 0 | 3 | 1 | 31.274 | 37.368 | 28.189 | 28.118 | 22.145 | 23.928 | 15.106 | 0 | 0 | 56.112 | 57.076 | 45.541 | 22.697 | 0 | 0 | 54.737 | 33.629 | [5 empty] | 0 | 3.156 | 73 | 2.1975 | 2.0137 | 0.96086 | 0.81081 | 1.2028 | 54.7363
2009-06-09 | 6:18 | 0 | 20.144 | 0 | 4 | 0 | 29.251 | 31.154 | 28.358 | 28.189 | 20.868 | 23.928 | 15.106 | 1 | 0 | 56.112 | 57.055 | 45.565 | 22.721 | 0 | 0 | 54.805 | 33.629 | [5 empty] | 0 | 1.062 | 0 | 2.1975 | 2.0137 | 0.96086 | 0.81081 | 1.2028 | 54.7363
2009-06-09 | 6:19 | 0 | 20.144 | 0 | 3 | 0 | 28.697 | 29.396 | 28.577 | 28.407 | 20.313 | 23.974 | 15.179 | 0 | 0 | 56.089 | 57.055 | 45.565 | 22.65 | 0 | 0 | 54.805 | 33.56 | [5 empty] | 0 | 0.29 | 1 | 2.1763 | 1.9935 | 0.71523 | 0.56604 | 1.4274 | 65.5898
2009-06-09 | 6:20 | 0 | 20.089 | 0 | 4 | 0 | 28.594 | 28.932 | 28.618 | 28.547 | 20.26 | 23.969 | 15.149 | 0 | 0 | 56.084 | 57.028 | 45.537 | 22.621 | 0 | 0 | 54.73 | 33.601 | [5 empty] | 0 | 0.047 | 2 | 2.185 | 2.0018 | 0.71558 | 0.56604 | 1.4357 | 65.7076
2009-06-09 | 6:21 | 0 | 20.119 | 0 | 3 | 0 | 28.672 | 28.937 | 28.792 | 28.697 | 19.97 | 23.95 | 15.106 | 0 | 0 | 56.112 | 57.033 | 45.541 | 22.65 | 0 | 0 | 54.782 | 33.629 | [5 empty] | 0 | -0.025 | 3 | 2.1975 | 2.0137 | 0.71609 | 0.56604 | 1.4476 | 65.8749
2009-06-09 | 6:22 | 0 | 20.119 | 0 | 4 | 0 | 28.672 | 28.937 | 28.817 | 28.888 | 19.822 | 23.95 | 15.204 | 0 | 0 | 56.089 | 57.033 | 45.541 | 22.675 | 0 | 0 | 54.758 | 33.629 | [5 empty] | 0 | -0.216 | 4 | 2.169 | 1.9865 | 0.71493 | 0.56604 | 1.4205 | 65.4909
2009-06-09 | 6:23 | 0 | 20.089 | 0 | 4 | 0 | 28.788 | 28.957 | 28.739 | 28.812 | 19.498 | 23.874 | 15.199 | 0 | 0 | 56.061 | 57.005 | 45.513 | 22.621 | 0 | 0 | 54.686 | 33.601 | [5 empty] | 0 | -0.024 | 5 | 2.1705 | 1.9879 | 0.71499 | 0.56604 | 1.4219 | 65.5108
2009-06-09 | 6:24 | 0 | 20.119 | 0 | 3 | 0 | 28.768 | 29.082 | 28.697 | 28.817 | 19.427 | 23.879 | 15.304 | 1 | 0 | 56.065 | 57.01 | 45.518 | 22.65 | 0 | 0 | 54.691 | 33.584 | [5 empty] | 0 | -0.049 | 6 | 2.1399 | 1.9589 | 0.71375 | 0.56604 | 1.3928 | 65.0886
2009-06-09 | 6:25 | 0 | 20.089 | 0 | 4 | 0 | 28.643 | 28.957 | 28.618 | 28.667 | 19.52 | 23.874 | 15.199 | 0 | 0 | 56.037 | 56.982 | 45.467 | 22.596 | 0 | 0 | 54.663 | 33.531 | [5 empty] | 0 | -0.024 | 7 | 2.1705 | 1.9879 | 0.71499 | 0.56604 | 1.4219 | 65.5108
2009-06-09 | 6:26 | 0 | 20.119 | 0 | 3 | 0 | 28.599 | 28.913 | 28.528 | 28.672 | 19.38 | 23.891 | 15.314 | 0 | 0 | 56.077 | 56.998 | 45.506 | 22.564 | 0 | 0 | 54.702 | 33.548 | [5 empty] | 0 | -0.073 | 8 | 2.137 | 1.9561 | 0.71363 | 0.56604 | 1.39 | 65.0478
2009-06-09 | 6:27 | 0 | 20.116 | 0 | 4 | 0 | 28.501 | 28.815 | 28.381 | 28.525 | 19.993 | 23.852 | 15.325 | 0 | 0 | 56.042 | 56.962 | 45.492 | 22.55 | 0 | 0 | 54.597 | 33.51 | [5 empty] | 0 | -0.024 | 9 | 2.1338 | 1.953 | 0.7135 | 0.56604 | 1.387 | 65.0027
2009-06-09 | 6:28 | 1 | 20.116 | 0 | 3 | 0 | 36.823 | 28.765 | 28.236 | 28.381 | 28.645 | 23.852 | 15.375 | 0 | 0 | 56.042 | 56.939 | 45.471 | 22.623 | 0 | 0 | 54.642 | 33.51 | [5 empty] | 20.116 | 8.442 | 10 | 2.1192 | 1.9392 | 0.71291 | 0.56604 | 1.3732 | 64.7963
2009-06-09 | 6:29 | 0 | 20.091 | 0 | 4 | 0 | 32.235 | 37.342 | 28.091 | 28.26 | 21.78 | 23.803 | 15.299 | 0 | 0 | 56.042 | 56.939 | 45.471 | 22.574 | 0 | 0 | 54.618 | 33.51 | [5 empty] | 0 | 3.975 | 11 | 2.1413 | 1.9602 | 0.71381 | 0.56604 | 1.3942 | 65.109
2009-06-09 | 6:30 | 0 | 20.084 | 0 | 3 | 0 | 29.263 | 31.84 | 28.01 | 28.084 | 24.423 | 23.795 | 15.367 | 0 | 0 | 55.988 | 56.889 | 45.462 | 22.591 | 0 | 0 | 54.567 | 33.479 | [5 empty] | 0 | 1.179 | 12 | 2.1215 | 1.9414 | 0.71301 | 0.56604 | 1.3754 | 64.8295
2009-06-09 | 6:31 | 0 | 20.109 | 0 | 4 | 0 | 37.545 | 29.481 | 27.964 | 28.01 | 26.951 | 23.795 | 15.317 | 1 | 0 | 55.988 | 56.889 | 45.462 | 22.616 | 0 | 0 | 54.52 | 33.503 | [5 empty] | 0 | 9.535 | 13 | 2.1361 | 1.9553 | 0.7136 | 0.56604 | 1.3892 | 65.0355
2009-06-09 | 6:32 | 0 | 20.116 | 0 | 3 | 0 | 31.416 | 37.153 | 27.875 | 27.996 | 21.49 | 23.827 | 15.4 | 1 | 0 | 56.019 | 56.919 | 45.516 | 22.694 | 0 | 0 | 54.597 | 33.534 | [5 empty] | 0 | 3.42 | 14 | 2.1119 | 1.9323 | 0.71262 | 0.56604 | 1.3662 | 64.692
2009-06-09 | 6:33 | 0 | 20.116 | 0 | 4 | 0 | 30.139 | 31.222 | 27.897 | 27.851 | 27.682 | 23.803 | 15.425 | 0 | 0 | 55.995 | 56.919 | 45.516 | 22.672 | 0 | 0 | 54.642 | 33.534 | [5 empty] | 0 | 2.288 | 15 | 2.1046 | 1.9254 | 0.71232 | 0.56604 | 1.3593 | 64.5869
2009-06-09 | 6:34 | 0 | 20.116 | 0 | 4 | 0 | 36.495 | 32.331 | 27.922 | 27.875 | 25.225 | 23.901 | 15.473 | 1 | 0 | 55.995 | 56.919 | 45.516 | 22.694 | 0 | 0 | 54.642 | 33.51 | [5 empty] | 0 | 8.62 | 16 | 2.0907 | 1.9121 | 0.71176 | 0.56604 | 1.346 | 64.3832
2009-06-09 | 6:35 | 0 | 20.109 | 0 | 3 | 0 | 30.323 | 35.572 | 27.844 | 27.819 | 21.169 | 23.891 | 15.465 | 0 | 0 | 55.965 | 56.866 | 45.485 | 22.64 | 0 | 0 | 54.567 | 33.479 | [5 empty] | 0 | 2.504 | 17 | 2.093 | 1.9143 | 0.71185 | 0.56604 | 1.3483 | 64.4174
2009-06-09 | 6:36 | 0 | 20.084 | 0 | 4 | 0 | 33.854 | 30.227 | 28.035 | 27.844 | 28.398 | 23.891 | 15.44 | 1 | 0 | 55.942 | 56.866 | 45.509 | 22.591 | 0 | 0 | 54.567 | 33.455 | [5 empty] | 0 | 6.01 | 18 | 2.1003 | 1.9212 | 0.71215 | 0.56604 | 1.3552 | 64.5236
2009-06-09 | 6:37 | 0 | 20.084 | 0 | 3 | 0 | 33.668 | 35.359 | 28.179 | 28.035 | 23.241 | 23.94 | 15.465 | 1 | 0 | 55.918 | 56.843 | 45.441 | 22.567 | 0 | 0 | 54.497 | 33.409 | [5 empty] | 0 | 5.633 | 19 | 2.093 | 1.9143 | 0.71185 | 0.56604 | 1.3483 | 64.4174
2009-06-09 | 6:38 | 0 | 20.084 | 0 | 4 | 0 | 29.746 | 33.196 | 28.3 | 28.179 | 20.809 | 23.989 | 15.49 | 0 | 0 | 55.918 | 56.866 | 45.532 | 22.591 | 0 | 0 | 54.588 | 33.455 | [5 empty] | 0 | 1.567 | 20 | 2.0857 | 1.9074 | 0.71156 | 0.56604 | 1.3413 | 64.3104
2009-06-09 | 6:39 | 0 | 20.084 | 0 | 3 | 0 | 28.829 | 29.793 | 28.54 | 28.3 | 20.159 | 24.014 | 15.44 | 0 | 0 | 55.942 | 56.866 | 45.532 | 22.64 | 0 | 0 | 54.611 | 33.503 | [5 empty] | 0 | 0.529 | 21 | 2.1003 | 1.9212 | 0.71215 | 0.56604 | 1.3552 | 64.5236
2009-06-09 | 6:40 | 0 | 20.116 | 0 | 4 | 0 | 28.67 | 29.079 | 28.621 | 28.55 | 19.794 | 24.092 | 15.473 | 1 | 0 | 55.949 | 56.896 | 45.562 | 22.672 | 0 | 0 | 54.618 | 33.534 | [5 empty] | 0 | 0.12 | 22 | 2.0907 | 1.9121 | 0.71176 | 0.56604 | 1.346 | 64.3832
2009-06-09 | 6:41 | 0 | 20.084 | 0 | 3 | 0 | 28.663 | 28.927 | 28.734 | 28.589 | 19.739 | 24.036 | 15.516 | 0 | 0 | 55.918 | 56.843 | 45.532 | 22.64 | 0 | 0 | 54.588 | 33.503 | [5 empty] | 0 | 0.074 | 23 | 2.0781 | 1.9002 | 0.71125 | 0.56604 | 1.3341 | 64.1984
2009-06-09 | 6:42 | 0 | 20.116 | 0 | 4 | 0 | 28.67 | 28.981 | 28.861 | 28.839 | 19.277 | 24.092 | 15.523 | 0 | 0 | 55.949 | 56.873 | 45.539 | 22.623 | 0 | 0 | 54.618 | 33.51 | [5 empty] | 0 | -0.169 | 24 | 2.0761 | 1.8982 | 0.71117 | 0.56604 | 1.3322 | 64.1681
2009-06-09 | 6:43 | 0 | 20.084 | 0 | 3 | 0 | 28.783 | 28.927 | 28.783 | 28.829 | 19.639 | 24.036 | 15.516 | 0 | 0 | 55.895 | 56.82 | 45.485 | 22.616 | 0 | 0 | 54.544 | 33.479 | [5 empty] | 0 | -0.046 | 25 | 2.0781 | 1.9002 | 0.71125 | 0.56604 | 1.3341 | 64.1984
2009-06-09 | 6:44 | 0 | 20.091 | 0 | 4 | 0 | 28.815 | 29.03 | 28.716 | 28.815 | 19.747 | 24.092 | 15.498 | 0 | 0 | 55.949 | 56.85 | 45.492 | 22.599 | 0 | 0 | 54.597 | 33.486 | [5 empty] | 0 | 0 | 26 | 2.0834 | 1.9052 | 0.71146 | 0.56604 | 1.3391 | 64.276
2009-06-09 | 6:45 | 0 | 20.091 | 0 | 4 | 0 | 28.716 | 29.03 | 28.67 | 28.741 | 19.82 | 24.092 | 15.548 | 0 | 0 | 55.925 | 56.85 | 45.425 | 22.672 | 0 | 0 | 54.551 | 33.44 | [5 empty] | 0 | -0.025 | 27 | 2.0688 | 1.8913 | 0.71087 | 0.56604 | 1.3253 | 64.0594
2009-06-09 | 6:46 | 0 | 20.058 | 0 | 3 | 0 | 28.589 | 28.903 | 28.54 | 28.613 | 19.616 | 24.014 | 15.49 | 0 | 0 | 55.895 | 56.798 | 45.441 | 22.64 | 0 | 0 | 54.497 | 33.409 | [5 empty] | 0 | -0.024 | 28 | 2.0857 | 1.9074 | 0.71156 | 0.56604 | 1.3413 | 64.3104
2009-06-09 | 6:47 | 0 | 20.116 | 0 | 4 | 0 | 28.572 | 28.839 | 28.452 | 28.572 | 19.251 | 24.021 | 15.473 | 0 | 0 | 55.881 | 56.807 | 45.448 | 22.694 | 0 | 0 | 54.527 | 33.44 | [5 empty] | 0 | 0 | 29 | 2.0907 | 1.9121 | 0.71176 | 0.56604 | 1.346 | 64.3832
2009-06-09 | 6:48 | 0 | 20.116 | 1 | 3 | 0 | 33.816 | 28.741 | 28.285 | 28.381 | 28.211 | 23.996 | 15.573 | 0 | 0 | 55.925 | 56.807 | 45.492 | 22.672 | 0 | 0 | 54.527 | 33.417 | [5 empty] | 0 | 5.435 | 30 | 2.0615 | 1.8844 | 0.71058 | 0.56604 | 1.3184 | 63.95
2009-06-09 | 6:49 | 0 | 20.116 | 0 | 4 | 0 | 33.768 | 35.249 | 28.187 | 28.26 | 22.599 | 23.996 | 15.448 | 0 | 0 | 55.904 | 56.807 | 45.448 | 22.648 | 0 | 0 | 54.46 | 33.417 | [5 empty] | 0 | 5.508 | 31 | 2.0979 | 1.919 | 0.71205 | 0.56604 | 1.353 | 64.4897
2009-06-09 | 6:50 | 0 | 20.091 | 0 | 3 | 0 | 29.729 | 33.228 | 28.091 | 28.162 | 20.407 | 23.996 | 15.473 | 1 | 0 | 55.904 | 56.784 | 45.471 | 22.672 | 0 | 0 | 54.436 | 33.417 | [5 empty] | 0 | 1.567 | 32 | 2.0907 | 1.9121 | 0.71176 | 0.56604 | 1.346 | 64.3832
2009-06-09 | 6:51 | 1 | 20.116 | 0 | 4 | 0 | 34.804 | 29.705 | 28.067 | 28.067 | 28.43 | 23.996 | 15.498 | 0 | 0 | 55.881 | 56.761 | 45.471 | 22.599 | 0 | 0 | 54.413 | 33.417 | [5 empty] | 20.116 | 6.737 | 33 | 2.0834 | 1.9052 | 0.71146 | 0.56604 | 1.3391 | 64.276
2009-06-09 | 6:52 | 0 | 20.091 | 0 | 3 | 0 | 33.393 | 36.096 | 27.922 | 28.042 | 22.55 | 24.045 | 15.573 | 1 | 0 | 55.881 | 56.784 | 45.516 | 22.623 | 0 | 0 | 54.436 | 33.369 | [5 empty] | 0 | 5.351 | 34 | 2.0615 | 1.8844 | 0.71058 | 0.56604 | 1.3184 | 63.95
2009-06-09 | 6:53 | 0 | 20.116 | 0 | 4 | 0 | 29.56 | 32.9 | 27.851 | 27.897 | 24.911 | 24.045 | 15.596 | 0 | 0 | 55.858 | 56.784 | 45.425 | 22.672 | 0 | 0 | 54.436 | 33.345 | [5 empty] | 0 | 1.663 | 35 | 2.0548 | 1.878 | 0.7103 | 0.56604 | 1.312 | 63.8486
2009-06-09 | 6:54 | 0 | 20.116 | 0 | 3 | 0 | 37.693 | 29.705 | 27.875 | 27.875 | 26.912 | 24.067 | 15.621 | 1 | 0 | 55.858 | 56.784 | 45.516 | 22.672 | 0 | 0 | 54.436 | 33.369 | [5 empty] | 0 | 9.818 | 36 | 2.0476 | 1.8711 | 0.71001 | 0.56604 | 1.3051 | 63.7376
2009-06-09 | 6:55 | 0 | 20.091 | 0 | 4 | 0 | 31.536 | 37.435 | 27.897 | 27.875 | 21.731 | 24.045 | 15.498 | 1 | 0 | 55.834 | 56.761 | 45.492 | 22.672 | 0 | 0 | 54.436 | 33.393 | [5 empty] | 0 | 3.661 | 37 | 2.0834 | 1.9052 | 0.71146 | 0.56604 | 1.3391 | 64.276
2009-06-09 | 6:56 | 0 | 20.116 | 0 | 4 | 0 | 29.658 | 31.296 | 28.02 | 27.875 | 27.777 | 24.092 | 15.523 | 0 | 0 | 55.858 | 56.761 | 45.516 | 22.599 | 0 | 0 | 54.413 | 33.393 | [5 empty] | 0 | 1.783 | 38 | 2.0761 | 1.8982 | 0.71117 | 0.56604 | 1.3322 | 64.1681
2009-06-09 | 6:57 | 0 | 20.091 | 0 | 3 | 0 | 36.66 | 31.777 | 28.14 | 27.996 | 23.901 | 24.067 | 15.523 | 1 | 0 | 55.858 | 56.738 | 45.516 | 22.694 | 0 | 0 | 54.39 | 33.369 | [5 empty] | 0 | 8.664 | 39 | 2.0761 | 1.8982 | 0.71117 | 0.56604 | 1.3322 | 64.1681
2009-06-09 | 6:58 | 0 | 20.116 | 0 | 4 | 0 | 30.597 | 35.789 | 28.26 | 28.187 | 21.034 | 24.116 | 15.596 | 0 | 0 | 55.834 | 56.738 | 45.516 | 22.694 | 0 | 0 | 54.366 | 33.393 | [5 empty] | 0 | 2.41 | 40 | 2.0548 | 1.878 | 0.7103 | 0.56604 | 1.312 | 63.8486
2009-06-09 | 6:59 | 0 | 20.091 | 0 | 3 | 0 | 29.055 | 30.524 | 28.452 | 28.307 | 20.262 | 24.116 | 15.621 | 1 | 0 | 55.834 | 56.715 | 45.539 | 22.694 | 0 | 0 | 54.413 | 33.369 | [5 empty] | 0 | 0.748 | 41 | 2.0476 | 1.8711 | 0.71001 | 0.56604 | 1.3051 | 63.7376
2009-06-09 | 7:00 | 0 | 20.068 | 0 | 4 | 0 | 28.67 | 29.249 | 28.55 | 28.525 | 19.87 | 24.141 | 15.596 | 0 | 0 | 55.834 | 56.738 | 45.562 | 22.672 | 0 | 0 | 54.46 | 33.369 | [5 empty] | 0 | 0.145 | 42 | 2.0548 | 1.878 | 0.7103 | 0.56604 | 1.312 | 63.8486
2009-06-09 | 7:01 | 0 | 20.091 | 0 | 3 | 0 | 28.716 | 28.959 | 28.67 | 28.621 | 19.671 | 24.188 | 15.646 | 0 | 0 | 55.834 | 56.738 | 45.539 | 22.623 | 0 | 0 | 54.39 | 33.323 | [5 empty] | 0 | 0.095 | 43 | 2.0403 | 1.8642 | 0.70971 | 0.56604 | 1.2981 | 63.6259
2009-06-09 | 7:02 | 0 | 20.091 | 0 | 4 | 0 | 28.67 | 28.981 | 28.815 | 28.741 | 20.48 | 24.141 | 15.621 | 0 | 0 | 55.811 | 56.715 | 45.516 | 22.672 | 0 | 0 | 54.436 | 33.369 | [5 empty] | 0 | -0.071 | 44 | 2.0476 | 1.8711 | 0.71001 | 0.56604 | 1.3051 | 63.7376
2009-06-09 | 7:03 | 0 | 20.068 | 0 | 3 | 0 | 28.741 | 28.935 | 28.815 | 28.91 | 19.895 | 24.141 | 15.621 | 0 | 0 | 55.834 | 56.693 | 45.492 | 22.694 | 0 | 0 | 54.413 | 33.369 | [5 empty] | 0 | -0.169 | 45 | 2.0476 | 1.8711 | 0.71001 | 0.56604 | 1.3051 | 63.7376
2009-06-09 | 7:04 | 0 | 20.091 | 0 | 4 | 0 | 28.839 | 29.006 | 28.716 | 28.861 | 19.772 | 24.166 | 15.697 | 0 | 0 | 55.834 | 56.693 | 45.492 | 22.694 | 0 | 0 | 54.481 | 33.369 | [5 empty] | 0 | -0.022 | 46 | 2.0254 | 1.8501 | 0.70911 | 0.56604 | 1.284 | 63.3954
2009-06-09 | 7:05 | 0 | 20.091 | 0 | 3 | 0 | 28.79 | 29.03 | 28.694 | 28.765 | 19.649 | 24.092 | 15.744 | 1 | 0 | 55.811 | 56.672 | 45.471 | 22.694 | 0 | 0 | 54.504 | 33.369 | [5 empty] | 0 | 0.025 | 47 | 2.0117 | 1.8371 | 0.70856 | 0.56604 | 1.271 | 63.1801
2009-06-09 | 7:06 | 0 | 20.091 | 0 | 4 | 0 | 28.67 | 29.006 | 28.621 | 28.694 | 19.772 | 24.092 | 15.722 | 0 | 0 | 55.799 | 56.661 | 45.481 | 22.611 | 0 | 0 | 54.516 | 33.335 | [5 empty] | 0 | -0.024 | 48 | 2.0182 | 1.8432 | 0.70882 | 0.56604 | 1.2771 | 63.2812
2009-06-09 | 7:07 | 0 | 20.078 | 0 | 4 | 0 | 28.562 | 28.849 | 28.464 | 28.633 | 19.387 | 24.08 | 15.757 | 0 | 0 | 55.778 | 56.661 | 45.46 | 22.66 | 0 | 0 | 54.471 | 33.335 | [5 empty] | 0 | -0.071 | 49 | 2.008 | 1.8335 | 0.70841 | 0.56604 | 1.2674 | 63.12
2009-06-09 | 7:08 | 0 | 20.056 | 0 | 3 | 0 | 28.488 | 28.753 | 28.344 | 28.464 | 26.49 | 24.033 | 15.757 | 0 | 0 | 55.778 | 56.661 | 45.481 | 22.66 | 0 | 0 | 54.492 | 33.311 | [5 empty] | 0 | 0.024 | 50 | 2.008 | 1.8335 | 0.70841 | 0.56604 | 1.2674 | 63.12
2009-06-09 | 7:09 | 0 | 20.056 | 0 | 4 | 0 | 37.33 | 29.79 | 28.175 | 28.344 | 24.538 | 24.033 | 15.732 | 0 | 0 | 55.778 | 56.638 | 45.436 | 22.611 | 0 | 0 | 54.425 | 33.287 | [5 empty] | 0 | 8.986 | 51 | 2.0152 | 1.8404 | 0.7087 | 0.56604 | 1.2743 | 63.2353
2009-06-09 | 7:10 | 0 | 20.056 | 0 | 3 | 0 | 30.825 | 36.342 | 28.103 | 28.175 | 20.949 | 24.009 | 15.583 | 0 | 0 | 55.755 | 56.615 | 45.413 | 22.562 | 0 | 0 | 54.448 | 33.335 | [5 empty] | 0 | 2.65 | 52 | 2.0586 | 1.8816 | 0.71046 | 0.56604 | 1.3156 | 63.906
2009-06-09 | 7:11 | 1 | 20.056 | 0 | 4 | 0 | 29.79 | 30.656 | 28.03 | 28.128 | 27.549 | 24.009 | 15.709 | 0 | 0 | 55.755 | 56.615 | 45.436 | 22.66 | 0 | 0 | 54.401 | 33.357 | [5 empty] | 20.056 | 1.662 | 53 | 2.0219 | 1.8467 | 0.70897 | 0.56604 | 1.2807 | 63.3407
2009-06-09 | 7:12 | 0 | 20.046 | 0 | 3 | 0 | 36.428 | 31.926 | 27.951 | 28.023 | 24.506 | 23.952 | 15.651 | 1 | 0 | 55.725 | 56.563 | 45.429 | 22.628 | 0 | 0 | 54.348 | 33.304 | [5 empty] | 0 | 8.405 | 54 | 2.0388 | 1.8628 | 0.70966 | 0.56604 | 1.2968 | 63.6035
2009-06-09 | 7:13 | 0 | 20.056 | 0 | 4 | 0 | 30.416 | 35.567 | 27.863 | 27.934 | 20.877 | 24.033 | 15.684 | 1 | 0 | 55.755 | 56.592 | 45.436 | 22.635 | 0 | 0 | 54.355 | 33.311 | [5 empty] | 0 | 2.482 | 55 | 2.0292 | 1.8537 | 0.70927 | 0.56604 | 1.2876 | 63.4545
2009-06-09 | 7:14 | 0 | 20.104 | 0 | 3 | 0 | 34.275 | 30.271 | 27.91 | 27.839 | 28.417 | 24.009 | 15.732 | 0 | 0 | 55.708 | 56.569 | 45.481 | 22.586 | 0 | 0 | 54.334 | 33.335 | [5 empty] | 0 | 6.436 | 56 | 2.0152 | 1.8404 | 0.7087 | 0.56604 | 1.2743 | 63.2353
2009-06-09 | 7:15 | 0 | 20.104 | 0 | 4 | 0 | 32.912 | 35.615 | 27.885 | 27.885 | 22.925 | 24.055 | 15.807 | 1 | 0 | 55.732 | 56.592 | 45.504 | 22.682 | 0 | 0 | 54.355 | 33.311 | [5 empty] | 0 | 5.027 | 57 | 1.9934 | 1.8196 | 0.70782 | 0.56604 | 1.2536 | 62.8867
2009-06-09 | 7:16 | 0 | 20.056 | 0 | 3 | 0 | 29.381 | 32.512 | 27.91 | 27.863 | 21.309 | 24.009 | 15.832 | 0 | 0 | 55.708 | 56.569 | 45.481 | 22.611 | 0 | 0 | 54.425 | 33.287 | [5 empty] | 0 | 1.518 | 58 | 1.9861 | 1.8127 | 0.70752 | 0.56604 | 1.2467 | 62.7688
2009-06-09 | 7:17 | 0 | 20.056 | 0 | 4 | 0 | 28.417 | 29.452 | 28.054 | 27.983 | 20.659 | 24.033 | 15.807 | 0 | 0 | 55.708 | 56.569 | 45.46 | 22.611 | 0 | 0 | 54.448 | 33.287 | [5 empty] | 0 | 0.434 | 59 | 1.9934 | 1.8196 | 0.70782 | 0.56604 | 1.2536 | 62.8867
2009-06-09 | 7:18 | 0 | 20.056 | 0 | 4 | 0 | 28.633 | 28.658 | 28.152 | 28.103 | 27.334 | 24.033 | 15.832 | 1 | 0 | 55.708 | 56.569 | 45.481 | 22.635 | 0 | 0 | 54.492 | 33.287 | [5 empty] | 0 | 0.53 | 60 | 1.9861 | 1.8127 | 0.70752 | 0.56604 | 1.2467 | 62.7688
2009-06-09 | 7:19 | 0 | 20.078 | 0 | 3 | 0 | 35.708 | 30.874 | 28.273 | 28.224 | 24.178 | 24.055 | 15.93 | 0 | 0 | 55.708 | 56.569 | 45.46 | 22.54 | 0 | 0 | 54.448 | 33.263 | [5 empty] | 0 | 7.484 | 61 | 1.9576 | 1.7856 | 0.70636 | 0.56604 | 1.2195 | 62.2981
2009-06-09 | 7:20 | 0 | 20.078 | 0 | 4 | 0 | 30.345 | 34.933 | 28.464 | 28.368 | 21.358 | 24.009 | 15.981 | 1 | 0 | 55.708 | 56.549 | 45.436 | 22.586 | 0 | 0 | 54.448 | 33.263 | [5 empty] | 0 | 1.977 | 62 | 1.9427 | 1.7715 | 0.70576 | 0.56604 | 1.2054 | 62.0477
2009-06-09 | 7:21 | 0 | 20.056 | 0 | 3 | 0 | 29.067 | 30.271 | 28.464 | 28.537 | 20.877 | 23.984 | 16.003 | 0 | 0 | 55.685 | 56.549 | 45.46 | 22.562 | 0 | 0 | 54.471 | 33.239 | [5 empty] | 0 | 0.53 | 63 | 1.9363 | 1.7654 | 0.7055 | 0.56604 | 1.1993 | 61.9385
2009-06-09 | 7:22 | 0 | 20.078 | 0 | 4 | 0 | 28.778 | 29.212 | 28.464 | 28.464 | 20.274 | 24.009 | 15.88 | 0 | 0 | 55.685 | 56.526 | 45.481 | 22.635 | 0 | 0 | 54.448 | 33.263 | [5 empty] | 0 | 0.314 | 64 | 1.9721 | 1.7994 | 0.70695 | 0.56604 | 1.2334 | 62.54
2009-06-09 | 7:23 | 0 | 20.078 | 0 | 3 | 0 | 28.584 | 29.018 | 28.562 | 28.537 | 20.006 | 24.033 | 15.93 | 0 | 0 | 55.641 | 56.549 | 45.46 | 22.611 | 0 | 0 | 54.401 | 33.216 | [5 empty] | 0 | 0.047 | 65 | 1.9576 | 1.7856 | 0.70636 | 0.56604 | 1.2195 | 62.2981
2009-06-09 | 7:24 | 0 | 20.056 | 0 | 4 | 0 | 28.537 | 28.849 | 28.609 | 28.658 | 19.908 | 24.033 | 15.807 | 0 | 0 | 55.662 | 56.549 | 45.46 | 22.635 | 0 | 0 | 54.378 | 33.216 | [5 empty] | 0 | -0.121 | 66 | 1.9934 | 1.8196 | 0.70782 | 0.56604 | 1.2536 | 62.8867
2009-06-09 | 7:25 | 0 | 20.023 | 0 | 3 | 0 | 28.552 | 28.77 | 28.577 | 28.675 | 19.799 | 23.977 | 15.873 | 0 | 0 | 55.631 | 56.496 | 45.406 | 22.628 | 0 | 0 | 54.348 | 33.256 | [5 empty] | 0 | -0.123 | 67 | 1.9742 | 1.8014 | 0.70704 | 0.56604 | 1.2353 | 62.5735
2009-06-09 | 7:26 | 0 | 20.056 | 0 | 4 | 0 | 28.609 | 28.849 | 28.488 | 28.633 | 19.314 | 24.009 | 15.905 | 1 | 0 | 55.662 | 56.503 | 45.471 | 22.648 | 0 | 0 | 54.366 | 33.299 | [5 empty] | 0 | -0.024 | 68 | 1.9649 | 1.7925 | 0.70666 | 0.56604 | 1.2265 | 62.4195
2009-06-09 | 7:27 | 0 | 20.068 | 0 | 3 | 0 | 28.55 | 28.839 | 28.452 | 28.596 | 19.277 | 23.972 | 15.968 | 0 | 0 | 55.65 | 56.492 | 45.471 | 22.55 | 0 | 0 | 54.39 | 33.275 | [5 empty] | 0 | -0.046 | 69 | 1.9465 | 1.7751 | 0.70592 | 0.56604 | 1.209 | 62.1119
2009-06-09 | 7:28 | 0 | 20.091 | 0 | 4 | 0 | 28.476 | 28.765 | 28.381 | 28.525 | 19.03 | 23.996 | 16.041 | 0 | 0 | 55.673 | 56.492 | 45.448 | 22.599 | 0 | 0 | 54.345 | 33.299 | [5 empty] | 0 | -0.049 | 70 | 1.9253 | 1.7549 | 0.70505 | 0.56604 | 1.1888 | 61.7482
2009-06-09 | 7:29 | 0 | 20.091 | 0 | 4 | 0 | 28.405 | 28.645 | 28.285 | 28.43 | 19.204 | 23.947 | 16.066 | 0 | 0 | 55.65 | 56.469 | 45.401 | 22.55 | 0 | 0 | 54.366 | 33.299 | [5 empty] | 0 | -0.025 | 71 | 1.918 | 1.7479 | 0.70476 | 0.56604 | 1.1819 | 61.6218
2009-06-09 | 7:30 | 0 | 20.068 | 0 | 3 | 0 | 28.307 | 28.596 | 28.162 | 28.307 | 19.251 | 23.923 | 16.066 | 0 | 0 | 55.65 | 56.469 | 45.401 | 22.623 | 0 | 0 | 54.39 | 33.275 | [5 empty] | 0 | 0 | 72 | 1.918 | 1.7479 | 0.70476 | 0.56604 | 1.1819 | 61.6218
2009-06-09 | 7:31 | 0 | 20.068 | 0 | 4 | 0 | 28.14 | 28.476 | 28.02 | 28.14 | 19.4 | 23.901 | 16.066 | 0 | 0 | 55.65 | 56.446 | 45.378 | 22.623 | 0 | 0 | 54.366 | 33.251 | [5 empty] | 0 | 0 | 73 | 1.918 | 1.7479 | 0.70476 | 0.56604 | 1.1819 | 61.6218
2009-06-09 | 7:32 | 0 | 20.068 | 0 | 3 | 0 | 27.996 | 28.307 | 27.922 | 27.996 | 18.907 | 23.827 | 16.116 | 0 | 0 | 55.629 | 56.426 | 45.401 | 22.672 | 0 | 0 | 54.366 | 33.251 | [5 empty] | 0 | 0 | 74 | 1.9034 | 1.7341 | 0.70417 | 0.56604 | 1.1681 | 61.366
2009-06-09 | 7:33 | 0 | 20.091 | 0 | 4 | 0 | 27.851 | 28.187 | 27.802 | 27.922 | 18.832 | 23.827 | 16.041 | 0 | 0 | 55.606 | 56.446 | 45.334 | 22.648 | 0 | 0 | 54.299 | 33.228 | [5 empty] | 0 | -0.071 | 75 | 1.9253 | 1.7549 | 0.70505 | 0.56604 | 1.1888 | 61.7482
2009-06-09 | 7:34 | 0 | 20.068 | 0 | 3 | 0 | 27.731 | 28.067 | 27.706 | 27.777 | 18.241 | 23.827 | 16.214 | 0 | 0 | 55.606 | 56.403 | 45.355 | 22.574 | 0 | 0 | 54.322 | 33.251 | [5 empty] | 0 | -0.046 | 76 | 1.8749 | 1.707 | 0.70301 | 0.56604 | 1.1409 | 60.8532
2009-06-09 | 7:35 | 0 | 20.058 | 0 | 4 | 0 | 27.601 | 27.89 | 27.579 | 27.625 | 18.922 | 23.746 | 16.28 | 0 | 0 | 55.552 | 56.396 | 45.28 | 22.567 | 0 | 0 | 54.268 | 33.244 | [5 empty] | 0 | -0.024 | 77 | 1.8557 | 1.6887 | 0.70223 | 0.56604 | 1.1227 | 60.499
2009-06-09 | 7:36 | 0 | 20.091 | 0 | 3 | 0 | 27.537 | 27.802 | 27.513 | 27.562 | 18.98 | 23.778 | 16.413 | 0 | 0 | 55.559 | 56.38 | 45.31 | 22.55 | 0 | 0 | 54.345 | 33.251 | [5 empty] | 0 | -0.025 | 78 | 1.8169 | 1.6519 | 0.70066 | 0.56604 | 1.0858 | 59.7624
2009-06-09 | 7:37 | 0 | 20.091 | 0 | 4 | 0 | 27.441 | 27.706 | 27.441 | 27.466 | 19.696 | 23.803 | 16.338 | 0 | 0 | 55.559 | 56.38 | 45.287 | 22.648 | 0 | 0 | 54.275 | 33.251 | [5 empty] | 0 | -0.025 | 79 | 1.8388 | 1.6726 | 0.70155 | 0.56604 | 1.1066 | 60.1816
2009-06-09 | 7:38 | 0 | 20.091 | 0 | 3 | 0 | 27.343 | 27.633 | 27.272 | 27.392 | 19.425 | 23.778 | 16.363 | 0 | 0 | 55.559 | 56.357 | 45.31 | 22.648 | 0 | 0 | 54.299 | 33.251 | [5 empty] | 0 | -0.049 | 80 | 1.8315 | 1.6657 | 0.70125 | 0.56604 | 1.0997 | 60.043
2009-06-09 | 7:39 | 0 | 20.091 | 0 | 4 | 0 | 27.223 | 27.513 | 27.201 | 27.272 | 19.375 | 23.756 | 16.338 | 0 | 0 | 55.559 | 56.357 | 45.287 | 22.672 | 0 | 0 | 54.345 | 33.251 | [5 empty] | 0 | -0.049 | 81 | 1.8388 | 1.6726 | 0.70155 | 0.56604 | 1.1066 | 60.1816
2009-06-09 | 7:40 | 0 | 20.068 | 0 | 4 | 0 | 27.103 | 27.392 | 27.079 | 27.177 | 19.375 | 23.732 | 16.536 | 0 | 0 | 55.559 | 56.357 | 45.287 | 22.672 | 0 | 0 | 54.322 | 33.206 | [5 empty] | 0 | -0.074 | 82 | 1.7811 | 1.6178 | 0.69921 | 0.56604 | 1.0518 | 59.0527
2009-06-09 | 7:41 | 0 | 20.058 | 0 | 3 | 0 | 30.3 | 27.24 | 26.951 | 27.047 | 26.492 | 23.7 | 16.453 | 0 | 0 | 55.505 | 56.327 | 45.233 | 22.616 | 0 | 0 | 54.336 | 33.151 | [5 empty] | 0 | 3.253 | 83 | 1.8053 | 1.6408 | 0.70019 | 0.56604 | 1.0748 | 59.5347
2009-06-09 | 7:42 | 0 | 20.058 | 0 | 4 | 0 | 33.503 | 32.154 | 26.88 | 26.926 | 21.988 | 23.7 | 16.33 | 0 | 0 | 55.484 | 56.282 | 45.21 | 22.567 | 0 | 0 | 54.268 | 33.175 | [5 empty] | 0 | 6.577 | 84 | 1.8411 | 1.6749 | 0.70164 | 0.56604 | 1.1088 | 60.2257
2009-06-09 | 7:43 | 0 | 20.091 | 0 | 3 | 0 | 28.67 | 32.807 | 26.838 | 26.863 | 20.431 | 23.636 | 16.511 | 0 | 0 | 55.515 | 56.312 | 45.24 | 22.648 | 0 | 0 | 54.275 | 33.206 | [5 empty] | 0 | 1.807 | 85 | 1.7884 | 1.6248 | 0.69951 | 0.56604 | 1.0587 | 59.1992
2009-06-09 | 7:44 | 0 | 20.091 | 0 | 4 | 0 | 27.417 | 28.55 | 26.838 | 26.838 | 23.322 | 23.611 | 16.486 | 0 | 0 | 55.491 | 56.312 | 45.31 | 22.648 | 0 | 0 | 54.252 | 33.228 | [5 empty] | 0 | 0.579 | 86 | 1.7957 | 1.6317 | 0.6998 | 0.56604 | 1.0656 | 59.3446
2009-06-09 | 7:45 | 1 | 20.091 | 0 | 3 | 0 | 36.33 | 27.753 | 26.718 | 26.814 | 26.38 | 23.707 | 16.536 | 1 | 0 | 55.468 | 56.291 | 45.264 | 22.648 | 0 | 0 | 54.252 | 33.228 | [5 empty] | 20.091 | 9.516 | 87 | 1.7811 | 1.6178 | 0.69921 | 0.56604 | 1.0518 | 59.0527
2009-06-09 | 7:46 | 0 | 20.091 | 1 | 4 | 0 | 30.524 | 36.33 | 26.669 | 26.694 | 20.767 | 23.682 | 16.584 | 1 | 0 | 55.468 | 56.291 | 45.289 | 22.599 | 0 | 0 | 54.233 | 33.206 | [5 empty] | 0 | 3.83 | 88 | 1.7671 | 1.6045 | 0.69865 | 0.56604 | 1.0385 | 58.7679
2009-06-09 | 7:47 | 0 | 20.116 | 0 | 3 | 0 | 27.875 | 30.212 | 26.696 | 26.622 | 20.192 | 23.682 | 16.659 | 0 | 0 | 55.494 | 56.316 | 45.289 | 22.623 | 0 | 0 | 54.28 | 33.254 | [5 empty] | 0 | 1.253 | 89 | 1.7453 | 1.5838 | 0.69776 | 0.56604 | 1.0178 | 58.3138
2009-06-09 | 7:48 | 0 | 20.094 | 0 | 4 | 0 | 34.852 | 27.924 | 26.671 | 26.622 | 27.201 | 23.756 | 16.71 | 0 | 0 | 55.494 | 56.316 | 45.313 | 22.552 | 0 | 0 | 54.233 | 33.206 | [5 empty] | 0 | 8.23 | 90 | 1.7304 | 1.5697 | 0.69716 | 0.56604 | 1.0036 | 57.9985
2009-06-09 | 7:49 | 0 | 20.116 | 0 | 3 | 0 | 30.911 | 35.627 | 26.767 | 26.671 | 22.118 | 23.781 | 16.783 | 1 | 0 | 55.517 | 56.293 | 45.313 | 22.648 | 0 | 0 | 54.163 | 33.182 | [5 empty] | 0 | 4.24 | 91 | 1.7092 | 1.5495 | 0.6963 | 0.56604 | 0.98343 | 57.5376
2009-06-09 | 7:50 | 0 | 20.116 | 0 | 4 | 0 | 27.971 | 30.597 | 26.936 | 26.792 | 20.745 | 23.732 | 16.856 | 0 | 0 | 55.494 | 56.293 | 45.336 | 22.599 | 0 | 0 | 54.142 | 33.182 | [5 empty] | 0 | 1.179 | 92 | 1.6879 | 1.5293 | 0.69544 | 0.56604 | 0.96322 | 57.0652
2009-06-09 | 7:51 | 0 | 20.141 | 0 | 4 | 0 | 27.272 | 28.02 | 27.105 | 26.936 | 20.311 | 23.781 | 16.881 | 1 | 0 | 55.473 | 56.316 | 45.313 | 22.599 | 0 | 0 | 54.21 | 33.182 | [5 empty] | 0 | 0.336 | 93 | 1.6807 | 1.5223 | 0.69514 | 0.56604 | 0.9563 | 56.9006
2009-06-09 | 7:52 | 0 | 20.141 | 0 | 3 | 0 | 27.201 | 27.515 | 27.128 | 27.105 | 19.623 | 23.781 | 16.71 | 0 | 0 | 55.473 | 56.293 | 45.359 | 22.623 | 0 | 0 | 54.119 | 33.23 | [5 empty] | 0 | 0.096 | 94 | 1.7304 | 1.5697 | 0.69716 | 0.56604 | 1.0036 | 57.9985
2009-06-09 | 7:53 | 0 | 20.116 | 0 | 4 | 0 | 27.177 | 27.466 | 27.25 | 27.152 | 19.598 | 23.805 | 16.584 | 0 | 0 | 55.473 | 56.27 | 45.313 | 22.672 | 0 | 0 | 54.049 | 33.23 | [5 empty] | 0 | 0.025 | 95 | 1.7671 | 1.6045 | 0.69865 | 0.56604 | 1.0385 | 58.7679
2009-06-09 | 7:54 | 0 | 20.141 | 0 | 3 | 0 | 27.201 | 27.417 | 27.395 | 27.321 | 19.5 | 23.805 | 16.757 | 0 | 0 | 55.473 | 56.27 | 45.289 | 22.648 | 0 | 0 | 54.096 | 33.23 | [5 empty] | 0 | -0.12 | 96 | 1.7168 | 1.5567 | 0.69661 | 0.56604 | 0.99062 | 57.7031
2009-06-09 | 7:55 | 0 | 20.116 | 0 | 4 | 0 | 27.297 | 27.466 | 27.441 | 27.417 | 19.08 | 23.781 | 16.783 | 0 | 0 | 55.473 | 56.27 | 45.245 | 22.648 | 0 | 0 | 54.142 | 33.23 | [5 empty] | 0 | -0.12 | 97 | 1.7092 | 1.5495 | 0.6963 | 0.56604 | 0.98343 | 57.5376
2009-06-09 | 7:56 | 0 | 20.129 | 0 | 3 | 0 | 27.405 | 27.549 | 27.451 | 27.5 | 19.583 | 23.815 | 16.818 | 0 | 0 | 55.482 | 56.282 | 45.278 | 22.707 | 0 | 0 | 54.175 | 33.287 | [5 empty] | 0 | -0.095 | 98 | 1.699 | 1.5398 | 0.69589 | 0.56604 | 0.97374 | 57.3126
2009-06-09 | 7:57 | 0 | 20.116 | 0 | 4 | 0 | 27.37 | 27.586 | 27.417 | 27.441 | 19.82 | 23.732 | 16.881 | 0 | 0 | 55.449 | 56.204 | 45.289 | 22.697 | 0 | 0 | 54.163 | 33.182 | [5 empty] | 0 | -0.071 | 99 | 1.6807 | 1.5223 | 0.69514 | 0.56604 | 0.9563 | 56.9006
2009-06-09 | 7:58 | 0 | 20.116 | 0 | 3 | 0 | 27.346 | 27.586 | 27.321 | 27.37 | 19.797 | 23.732 | 16.856 | 1 | 0 | 55.449 | 56.227 | 45.245 | 22.672 | 0 | 0 | 54.163 | 33.182 | [5 empty] | 0 | -0.024 | 100 | 1.6879 | 1.5293 | 0.69544 | 0.56604 | 0.96322 | 57.0652
2009-06-09 | 7:59 | 0 | 20.094 | 0 | 4 | 0 | 27.321 | 27.515 | 27.226 | 27.297 | 19.302 | 23.781 | 17.079 | 0 | 0 | 55.426 | 56.204 | 45.222 | 22.623 | 0 | 0 | 54.142 | 33.161 | [5 empty] | 0 | 0.024 | 101 | 1.623 | 1.4675 | 0.69281 | 0.56604 | 0.9015 | 55.5451
2009-06-09 | 8:00 | 0 | 20.094 | 0 | 4 | 0 | 27.177 | 27.49 | 27.105 | 27.177 | 18.635 | 23.756 | 17.253 | 0 | 0 | 55.403 | 56.227 | 45.198 | 22.672 | 0 | 0 | 54.072 | 33.161 | [5 empty] | 0 | 0 | 102 | 1.5723 | 1.4194 | 0.69075 | 0.56604 | 0.85333 | 54.2719
2009-06-09 | 8:01 | 0 | 20.116 | 0 | 3 | 0 | 27.032 | 27.37 | 27.007 | 27.056 | 24.815 | 23.732 | 17.202 | 0 | 0 | 55.426 | 56.181 | 45.222 | 22.599 | 0 | 0 | 54.119 | 33.137 | [5 empty] | 0 | -0.024 | 103 | 1.5872 | 1.4335 | 0.69135 | 0.56604 | 0.86745 | 54.6535
2009-06-09 | 8:02 | 0 | 20.141 | 0 | 4 | 0 | 35.792 | 28.091 | 26.912 | 26.985 | 24.913 | 23.732 | 17.401 | 0 | 0 | 55.426 | 56.181 | 45.198 | 22.672 | 0 | 0 | 54.142 | 33.113 | [5 empty] | 0 | 8.807 | 104 | 1.5292 | 1.3784 | 0.68901 | 0.56604 | 0.81237 | 53.1226
2009-06-09 | 8:03 | 0 | 20.151 | 0 | 3 | 1 | 29.501 | 34.816 | 26.897 | 26.897 | 21.115 | 23.717 | 17.361 | 0 | 0 | 55.435 | 56.191 | 45.184 | 22.707 | 0 | 0 | 54.128 | 33.146 | [5 empty] | 0 | 2.604 | 105 | 1.5409 | 1.3895 | 0.68948 | 0.56604 | 0.82344 | 53.4395
2009-06-09 | 8:04 | 0 | 20.094 | 0 | 4 | 0 | 27.635 | 29.224 | 26.841 | 26.816 | 20.72 | 23.707 | 17.253 | 0 | 0 | 55.379 | 56.135 | 45.198 | 22.719 | 0 | 0 | 54.096 | 33.113 | [5 empty] | 0 | 0.819 | 0 | 1.5723 | 1.4194 | 0.69075 | 0.56604 | 0.85333 | 54.2719
2009-06-09 | 8:05 | 0 | 20.116 | 0 | 3 | 0 | 33.254 | 27.706 | 26.841 | 26.816 | 27.201 | 23.707 | 17.202 | 0 | 0 | 55.356 | 56.135 | 45.222 | 22.743 | 0 | 0 | 54.119 | 33.137 | [5 empty] | 0 | 6.438 | 1 | 1.5872 | 1.4335 | 0.29015 | 0.16484 | 1.2687 | 79.9313
2009-06-09 | 8:06 | 0 | 20.129 | 0 | 4 | 0 | 31.571 | 34.579 | 26.73 | 26.826 | 22.297 | 23.741 | 17.411 | 1 | 0 | 55.389 | 56.168 | 45.278 | 22.731 | 0 | 0 | 54.124 | 33.168 | [5 empty] | 0 | 4.745 | 2 | 1.5263 | 1.3756 | 0.28769 | 0.16484 | 1.2108 | 79.3282
2009-06-09 | 8:07 | 0 | 20.053 | 0 | 3 | 0 | 28.101 | 31.063 | 26.679 | 26.608 | 21.091 | 23.692 | 17.213 | 1 | 0 | 55.314 | 56.093 | 45.18 | 22.729 | 0 | 0 | 54.007 | 33.12 | [5 empty] | 0 | 1.493 | 3 | 1.584 | 1.4304 | 0.29002 | 0.16484 | 1.2656 | 79.9007
2009-06-09 | 8:08 | 0 | 20.109 | 0 | 4 | 0 | 30.565 | 28.133 | 26.703 | 26.654 | 26.968 | 23.717 | 17.114 | 0 | 0 | 55.314 | 56.07 | 45.18 | 22.729 | 0 | 0 | 53.984 | 33.144 | [5 empty] | 0 | 3.911 | 4 | 1.6128 | 1.4578 | 0.29119 | 0.16484 | 1.293 | 80.1716
2009-06-09 | 8:09 | 0 | 20.109 | 0 | 4 | 0 | 32.869 | 32.493 | 26.831 | 26.76 | 23.025 | 23.749 | 17.343 | 1 | 0 | 55.344 | 56.1 | 45.233 | 22.761 | 0 | 0 | 54.037 | 33.175 | [5 empty] | 0 | 6.109 | 5 | 1.5461 | 1.3945 | 0.28849 | 0.16484 | 1.2296 | 79.5296
2009-06-09 | 8:10 | 0 | 20.053 | 0 | 3 | 0 | 28.461 | 32.267 | 26.873 | 26.824 | 20.801 | 23.717 | 17.336 | 0 | 0 | 55.27 | 56.049 | 45.203 | 22.753 | 0 | 0 | 53.984 | 33.144 | [5 empty] | 0 | 1.637 | 6 | 1.5482 | 1.3964 | 0.28857 | 0.16484 | 1.2316 | 79.5501
2009-06-09 | 8:11 | 0 | 20.109 | 0 | 4 | 0 | 27.505 | 28.493 | 27.12 | 27 | 20.399 | 23.773 | 17.394 | 0 | 0 | 55.321 | 56.079 | 45.233 | 22.761 | 0 | 0 | 53.993 | 33.196 | [5 empty] | 0 | 0.505 | 7 | 1.5313 | 1.3803 | 0.28789 | 0.16484 | 1.2155 | 79.3791
2009-06-09 | 8:12 | 0 | 20.086 | 0 | 3 | 0 | 27.265 | 27.65 | 27.216 | 27.145 | 19.887 | 23.773 | 17.441 | 0 | 0 | 55.3 | 56.1 | 45.233 | 22.736 | 0 | 0 | 54.037 | 33.196 | [5 empty] | 0 | 0.12 | 8 | 1.5176 | 1.3673 | 0.28733 | 0.16484 | 1.2025 | 79.2377
2009-06-09 | 8:13 | 0 | 20.053 | 0 | 4 | 0 | 27.258 | 27.473 | 27.258 | 27.162 | 20.296 | 23.741 | 17.386 | 1 | 0 | 55.291 | 56.049 | 45.203 | 22.729 | 0 | 0 | 54.007 | 33.144 | [5 empty] | 0 | 0.096 | 9 | 1.5336 | 1.3826 | 0.28798 | 0.16484 | 1.2177 | 79.4029
2009-06-09 | 8:14 | 0 | 20.086 | 0 | 3 | 0 | 27.265 | 27.505 | 27.41 | 27.314 | 19.812 | 23.773 | 17.59 | 0 | 0 | 55.3 | 56.079 | 45.187 | 22.761 | 0 | 0 | 53.993 | 33.127 | [5 empty] | 0 | -0.049 | 10 | 1.4742 | 1.3261 | 0.28557 | 0.16484 | 1.1613 | 78.7722
2009-06-09 | 8:15 | 0 | 20.053 | 0 | 4 | 0 | 27.282 | 27.473 | 27.378 | 27.427 | 19.83 | 23.763 | 17.607 | 0 | 0 | 55.27 | 56.049 | 45.156 | 22.704 | 0 | 0 | 54.007 | 33.096 | [5 empty] | 0 | -0.145 | 11 | 1.4692 | 1.3214 | 0.28537 | 0.16484 | 1.1565 | 78.7173
2009-06-09 | 8:16 | 0 | 20.109 | 0 | 3 | 0 | 27.36 | 27.554 | 27.41 | 27.434 | 20.126 | 23.763 | 17.459 | 0 | 0 | 55.27 | 56.002 | 45.156 | 22.658 | 0 | 0 | 53.984 | 33.12 | [5 empty] | 0 | -0.074 | 12 | 1.5123 | 1.3623 | 0.28712 | 0.16484 | 1.1975 | 79.1829
2009-06-09 | 8:17 | 0 | 20.109 | 0 | 4 | 0 | 27.36 | 27.579 | 27.385 | 27.434 | 19.54 | 23.724 | 17.517 | 0 | 0 | 55.277 | 56.033 | 45.187 | 22.712 | 0 | 0 | 54.037 | 33.175 | [5 empty] | 0 | -0.074 | 13 | 1.4954 | 1.3463 | 0.28643 | 0.16484 | 1.1815 | 79.0036
2009-06-09 | 8:18 | 0 | 20.053 | 0 | 3 | 0 | 27.304 | 27.498 | 27.304 | 27.353 | 20.392 | 23.717 | 17.311 | 0 | 0 | 55.223 | 55.979 | 45.112 | 22.704 | 0 | 0 | 54.007 | 33.12 | [5 empty] | 0 | -0.049 | 14 | 1.5554 | 1.4033 | 0.28887 | 0.16484 | 1.2385 | 79.6227
2009-06-09 | 8:19 | 0 | 20.053 | 0 | 4 | 0 | 27.282 | 27.449 | 27.184 | 27.304 | 19.634 | 23.643 | 17.534 | 0 | 0 | 55.223 | 55.979 | 45.089 | 22.704 | 0 | 0 | 54.007 | 33.096 | [5 empty] | 0 | -0.022 | 15 | 1.4905 | 1.3416 | 0.28623 | 0.16484 | 1.1768 | 78.9503
2009-06-09 | 8:20 | 0 | 20.086 | 0 | 4 | 0 | 27.169 | 27.385 | 27.025 | 27.145 | 20.134 | 23.773 | 17.441 | 0 | 0 | 55.253 | 55.986 | 45.119 | 22.689 | 0 | 0 | 53.993 | 33.103 | [5 empty] | 0 | 0.024 | 16 | 1.5176 | 1.3673 | 0.28733 | 0.16484 | 1.2025 | 79.2377
2009-06-09 | 8:21 | 0 | 20.028 | 0 | 3 | 0 | 27.039 | 27.304 | 26.944 | 27.017 | 20.367 | 23.643 | 17.582 | 0 | 0 | 55.223 | 55.956 | 45.089 | 22.704 | 0 | 0 | 53.869 | 33.048 | [5 empty] | 0 | 0.022 | 17 | 1.4765 | 1.3283 | 0.28567 | 0.16484 | 1.1635 | 78.7978
2009-06-09 | 8:22 | 0 | 20.036 | 0 | 4 | 0 | 26.951 | 27.216 | 26.88 | 26.951 | 19.913 | 23.749 | 17.763 | 0 | 0 | 55.253 | 55.963 | 45.072 | 22.761 | 0 | 0 | 53.879 | 33.079 | [5 empty] | 0 | 0 | 18 | 1.4238 | 1.2782 | 0.28353 | 0.16484 | 1.1134 | 78.196
2009-06-09 | 8:23 | 0 | 20.086 | 0 | 3 | 0 | 26.831 | 27.12 | 26.806 | 26.88 | 20.738 | 23.724 | 17.59 | 0 | 0 | 55.253 | 55.963 | 45.072 | 22.712 | 0 | 0 | 53.855 | 33.103 | [5 empty] | 0 | -0.049 | 19 | 1.4742 | 1.3261 | 0.28557 | 0.16484 | 1.1613 | 78.7722
2009-06-09 | 8:24 | 0 | 20.036 | 0 | 4 | 0 | 26.735 | 27.025 | 26.711 | 26.855 | 20.232 | 23.675 | 17.64 | 0 | 0 | 55.23 | 55.942 | 45.072 | 22.736 | 0 | 0 | 53.879 | 33.151 | [5 empty] | 0 | -0.12 | 20 | 1.4596 | 1.3122 | 0.28498 | 0.16484 | 1.1474 | 78.6097
2009-06-09 | 8:25 | 0 | 20.028 | 0 | 3 | 0 | 26.63 | 26.873 | 26.654 | 26.752 | 20.101 | 23.668 | 17.582 | 1 | 0 | 55.176 | 55.911 | 45.042 | 22.658 | 0 | 0 | 53.893 | 33.096 | [5 empty] | 0 | -0.122 | 21 | 1.4765 | 1.3283 | 0.28567 | 0.16484 | 1.1635 | 78.7978
2009-06-09 | 8:26 | 0 | 20.061 | 0 | 4 | 0 | 26.64 | 26.855 | 26.591 | 26.711 | 20.134 | 23.675 | 17.615 | 0 | 0 | 55.162 | 55.942 | 45.072 | 22.736 | 0 | 0 | 53.928 | 33.106 | [5 empty] | 0 | -0.071 | 22 | 1.4669 | 1.3192 | 0.28528 | 0.16484 | 1.1543 | 78.6913
2009-06-09 | 8:27 | 0 | 20.089 | 0 | 4 | 0 | 26.593 | 26.787 | 26.593 | 26.618 | 19.669 | 23.656 | 17.668 | 0 | 0 | 55.237 | 55.946 | 45.124 | 22.716 | 0 | 0 | 54.089 | 33.036 | [5 empty] | 0 | -0.025 | 23 | 1.4515 | 1.3045 | 0.28465 | 0.16484 | 1.1397 | 78.5174
2009-06-09 | 8:28 | 0 | 20.056 | 0 | 3 | 0 | 26.441 | 26.635 | 26.441 | 26.539 | 19.018 | 23.599 | 17.783 | 0 | 0 | 55.207 | 55.802 | 45.002 | 22.707 | 2 | 0 | 56.775 | 23.888 | [5 empty] | 0 | -0.098 | 24 | 1.418 | 1.2727 | 0.2833 | 0.16484 | 1.1078 | 78.1268
2009-06-09 | 8:29 | 0 | 20.063 | 0 | 4 | 0 | 26.426 | 26.667 | 26.473 | 26.473 | 19.915 | 23.68 | 17.791 | 0 | 0 | 55.214 | 55.718 | 44.389 | 22.788 | 0 | 0 | 57.252 | 22.403 | [5 empty] | 0 | -0.047 | 25 | 1.4157 | 1.2705 | 0.2832 | 0.16484 | 1.1056 | 78.0989
2009-06-09 | 8:30 | 0 | 20.089 | 0 | 3 | 0 | 26.304 | 26.571 | 26.377 | 26.426 | 19.546 | 23.631 | 17.718 | 0 | 0 | 55.214 | 55.694 | 43.59 | 22.763 | 0 | 0 | 57.229 | 22.354 | [5 empty] | 0 | -0.122 | 26 | 1.4369 | 1.2907 | 0.28406 | 0.16484 | 1.1258 | 78.3498
2009-06-09 | 8:31 | 0 | 20.089 | 0 | 4 | 0 | 26.233 | 26.473 | 26.304 | 26.353 | 19.694 | 23.68 | 17.816 | 0 | 0 | 55.19 | 55.694 | 42.908 | 22.763 | 0 | 0 | 57.094 | 22.643 | [5 empty] | 0 | -0.12 | 27 | 1.4084 | 1.2635 | 0.28291 | 0.16484 | 1.0987 | 78.0113
2009-06-09 | 8:32 | 0 | 20.063 | 0 | 3 | 0 | 26.184 | 26.426 | 26.282 | 26.257 | 19.767 | 23.727 | 17.957 | 0 | 0 | 55.137 | 55.664 | 42.336 | 22.756 | 0 | 0 | 56.93 | 23.02 | [5 empty] | 0 | -0.073 | 28 | 1.3673 | 1.2245 | 0.28124 | 0.16484 | 1.0597 | 77.4995
2009-06-09 | 8:33 | 1 | 20.114 | 0 | 4 | 0 | 28.979 | 26.328 | 26.208 | 26.208 | 25.752 | 23.68 | 17.939 | 0 | 0 | 55.19 | 55.65 | 42.109 | 22.788 | 0 | 0 | 56.804 | 23.437 | [5 empty] | 20.114 | 2.771 | 29 | 1.3726 | 1.2295 | 0.28145 | 0.16484 | 1.0646 | 77.5665
2009-06-09 | 8:34 | 0 | 20.114 | 0 | 3 | 0 | 32.895 | 30.931 | 26.184 | 26.112 | 22.572 | 23.702 | 18.062 | 0 | 0 | 55.19 | 55.627 | 41.779 | 22.788 | 0 | 0 | 56.693 | 23.751 | [5 empty] | 0 | 6.783 | 30 | 1.3367 | 1.1954 | 0.28 | 0.16484 | 1.0306 | 77.0979
2009-06-09 | 8:35 | 0 | 20.114 | 0 | 4 | 0 | 27.895 | 32.085 | 26.161 | 26.063 | 20.644 | 23.727 | 17.889 | 0 | 0 | 55.167 | 55.627 | 41.638 | 22.788 | 0 | 0 | 56.579 | 24.04 | [5 empty] | 0 | 1.832 | 31 | 1.3871 | 1.2433 | 0.28204 | 0.16484 | 1.0785 | 77.7501
2009-06-09 | 8:36 | 0 | 20.114 | 0 | 4 | 0 | 26.667 | 27.75 | 26.184 | 26.017 | 20.237 | 23.702 | 18.16 | 0 | 0 | 55.167 | 55.603 | 41.568 | 22.788 | 0 | 0 | 56.512 | 24.281 | [5 empty] | 0 | 0.65 | 32 | 1.3082 | 1.1683 | 0.27885 | 0.16484 | 1.0035 | 76.7062
2009-06-09 | 8:37 | 0 | 20.114 | 0 | 3 | 0 | 26.233 | 26.716 | 26.088 | 26.017 | 23.535 | 23.68 | 18.087 | 0 | 0 | 55.144 | 55.603 | 41.473 | 22.812 | 0 | 0 | 56.401 | 24.546 | [5 empty] | 0 | 0.216 | 33 | 1.3295 | 1.1885 | 0.27971 | 0.16484 | 1.0237 | 76.9996
2009-06-09 | 8:38 | 0 | 20.089 | 0 | 4 | 0 | 35.411 | 26.716 | 25.992 | 25.919 | 25.149 | 23.727 | 18.16 | 0 | 0 | 55.167 | 55.603 | 41.356 | 22.788 | 0 | 0 | 56.289 | 24.788 | [5 empty] | 0 | 9.492 | 34 | 1.3082 | 1.1683 | 0.27885 | 0.16484 | 1.0035 | 76.7062
2009-06-09 | 8:39 | 0 | 20.089 | 0 | 3 | 0 | 29.317 | 35.033 | 26.017 | 25.872 | 20.74 | 23.776 | 18.138 | 1 | 0 | 55.144 | 55.58 | 41.31 | 22.861 | 0 | 0 | 56.22 | 25.029 | [5 empty] | 0 | 3.445 | 35 | 1.3146 | 1.1744 | 0.27911 | 0.16484 | 1.0096 | 76.7956
2009-06-09 | 8:40 | 0 | 20.114 | 0 | 4 | 0 | 26.956 | 29.003 | 26.088 | 25.919 | 19.694 | 23.847 | 17.866 | 0 | 0 | 55.144 | 55.58 | 41.31 | 22.861 | 0 | 0 | 56.154 | 25.293 | [5 empty] | 0 | 1.037 | 36 | 1.3938 | 1.2497 | 0.28232 | 0.16484 | 1.0849 | 77.8333
2009-06-09 | 8:41 | 0 | 20.114 | 0 | 3 | 0 | 26.328 | 26.98 | 26.233 | 26.017 | 19.694 | 23.871 | 17.964 | 0 | 0 | 55.144 | 55.557 | 41.238 | 22.812 | 0 | 0 | 56.04 | 25.558 | [5 empty] | 0 | 0.311 | 37 | 1.3653 | 1.2226 | 0.28116 | 0.16484 | 1.0577 | 77.4733
2009-06-09 | 8:42 | 0 | 20.114 | 0 | 4 | 0 | 26.208 | 26.522 | 26.377 | 26.161 | 19.618 | 23.871 | 18.286 | 1 | 0 | 55.123 | 55.58 | 41.238 | 22.788 | 0 | 0 | 55.97 | 25.774 | [5 empty] | 0 | 0.047 | 38 | 1.2715 | 1.1334 | 0.27736 | 0.16484 | 0.9686 | 76.1767
2009-06-09 | 8:43 | 0 | 20.114 | 0 | 3 | 0 | 26.257 | 26.426 | 26.448 | 26.304 | 20.038 | 23.945 | 18.087 | 0 | 0 | 55.123 | 55.58 | 41.214 | 22.812 | 0 | 0 | 55.879 | 25.968 | [5 empty] | 0 | -0.047 | 39 | 1.3295 | 1.1885 | 0.27971 | 0.16484 | 1.0237 | 76.9996
2009-06-09 | 8:44 | 0 | 20.114 | 0 | 4 | 0 | 26.304 | 26.473 | 26.546 | 26.402 | 19.644 | 23.991 | 18.261 | 0 | 0 | 55.123 | 55.58 | 41.145 | 22.788 | 0 | 0 | 55.809 | 26.112 | [5 empty] | 0 | -0.098 | 40 | 1.2788 | 1.1404 | 0.27766 | 0.16484 | 0.97552 | 76.2842
2009-06-09 | 8:45 | 0 | 20.114 | 0 | 3 | 0 | 26.377 | 26.497 | 26.571 | 26.426 | 19.568 | 24.04 | 18.409 | 0 | 0 | 55.099 | 55.533 | 41.097 | 22.763 | 0 | 0 | 55.694 | 26.282 | [5 empty] | 0 | -0.049 | 41 | 1.2357 | 1.0994 | 0.27591 | 0.16484 | 0.93455 | 75.6295
2009-06-09 | 8:46 | 0 | 20.089 | 0 | 4 | 0 | 26.402 | 26.546 | 26.618 | 26.473 | 19.211 | 24.077 | 18.495 | 0 | 0 | 55.109 | 55.545 | 41.085 | 22.751 | 0 | 0 | 55.659 | 26.436 | [5 empty] | 0 | -0.071 | 42 | 1.2107 | 1.0756 | 0.27489 | 0.16484 | 0.91075 | 75.2277
2009-06-09 | 8:47 | 0 | 20.104 | 0 | 4 | 0 | 26.416 | 26.561 | 26.608 | 26.537 | 20.345 | 24.055 | 18.349 | 0 | 0 | 55.111 | 55.524 | 41.064 | 22.753 | 0 | 0 | 55.615 | 26.561 | [5 empty] | 0 | -0.121 | 43 | 1.2532 | 1.116 | 0.27662 | 0.16484 | 0.95116 | 75.9004
2009-06-09 | 8:48 | 0 | 20.126 | 0 | 3 | 0 | 26.439 | 26.583 | 26.537 | 26.512 | 20.202 | 24.055 | 18.201 | 0 | 0 | 55.111 | 55.501 | 41.064 | 22.802 | 0 | 0 | 55.547 | 26.703 | [5 empty] | 0 | -0.073 | 44 | 1.2963 | 1.157 | 0.27836 | 0.16484 | 0.99213 | 76.5372
2009-06-09 | 8:49 | 0 | 20.104 | 0 | 4 | 0 | 26.439 | 26.583 | 26.392 | 26.439 | 20.053 | 24.08 | 18.027 | 0 | 0 | 55.088 | 55.501 | 41.04 | 22.778 | 0 | 0 | 55.454 | 26.897 | [5 empty] | 0 | 0 | 45 | 1.3469 | 1.2051 | 0.28042 | 0.16484 | 1.0403 | 77.2338
2009-06-09 | 8:50 | 0 | 20.104 | 0 | 3 | 0 | 26.343 | 26.583 | 26.343 | 26.343 | 20.272 | 24.102 | 18.052 | 0 | 0 | 55.088 | 55.477 | 41.04 | 22.827 | 0 | 0 | 55.386 | 26.993 | [5 empty] | 0 | 0 | 46 | 1.3397 | 1.1982 | 0.28012 | 0.16484 | 1.0334 | 77.137
2009-06-09 | 8:51 | 0 | 20.136 | 1 | 4 | 0 | 26.304 | 26.495 | 26.35 | 26.304 | 19.764 | 24.112 | 18.233 | 0 | 0 | 55.118 | 55.508 | 41.047 | 22.834 | 0 | 0 | 55.37 | 27.145 | [5 empty] | 0 | 0 | 47 | 1.287 | 1.1481 | 0.27799 | 0.16484 | 0.98327 | 76.4031
2009-06-09 | 8:52 | 0 | 20.136 | 0 | 3 | 0 | 26.184 | 26.424 | 26.255 | 26.279 | 19.543 | 24.063 | 18.407 | 0 | 0 | 55.027 | 55.463 | 40.978 | 22.738 | 0 | 0 | 55.302 | 27.267 | [5 empty] | 0 | -0.095 | 48 | 1.2363 | 1.0999 | 0.27593 | 0.16484 | 0.93511 | 75.6387
2009-06-09 | 8:53 | 0 | 20.078 | 0 | 4 | 0 | 26.054 | 26.294 | 26.174 | 26.174 | 19.46 | 24.055 | 18.128 | 0 | 0 | 55.043 | 55.454 | 41.016 | 22.778 | 0 | 0 | 55.249 | 27.356 | [5 empty] | 0 | -0.12 | 49 | 1.3175 | 1.1772 | 0.27922 | 0.16484 | 1.0123 | 76.836
2009-06-09 | 8:54 | 0 | 20.104 | 0 | 3 | 0 | 26.029 | 26.174 | 26.198 | 26.127 | 19.337 | 24.031 | 18.226 | 0 | 0 | 55.043 | 55.454 | 40.97 | 22.802 | 0 | 0 | 55.225 | 27.476 | [5 empty] | 0 | -0.098 | 50 | 1.289 | 1.15 | 0.27807 | 0.16484 | 0.98521 | 76.4326
2009-06-09 | 8:55 | 0 | 20.104 | 0 | 4 | 0 | 26.007 | 26.174 | 26.152 | 26.078 | 20.779 | 24.031 | 17.979 | 0 | 0 | 55.064 | 55.433 | 40.947 | 22.851 | 0 | 0 | 55.111 | 27.571 | [5 empty] | 0 | -0.071 | 51 | 1.3609 | 1.2184 | 0.28098 | 0.16484 | 1.0536 | 77.4168
2009-06-09 | 8:56 | 0 | 20.104 | 0 | 4 | 0 | 25.958 | 26.103 | 26.054 | 26.007 | 19.485 | 24.006 | 18.201 | 0 | 0 | 55.064 | 55.433 | 40.994 | 22.851 | 0 | 0 | 55.043 | 27.716 | [5 empty] | 0 | -0.049 | 52 | 1.2963 | 1.157 | 0.27836 | 0.16484 | 0.99213 | 76.5372
2009-06-09 | 8:57 | 0 | 20.126 | 0 | 3 | 0 | 25.909 | 26.078 | 26.007 | 25.958 | 19.608 | 24.031 | 18.276 | 0 | 0 | 55.02 | 55.41 | 40.923 | 22.802 | 0 | 0 | 54.973 | 27.79 | [5 empty] | 0 | -0.049 | 53 | 1.2744 | 1.1362 | 0.27748 | 0.16484 | 0.97137 | 76.2199
2009-06-09 | 8:58 | 0 | 20.104 | 0 | 4 | 0 | 25.862 | 26.007 | 25.958 | 25.884 | 19.337 | 24.031 | 18.424 | 1 | 0 | 55.043 | 55.386 | 40.923 | 22.778 | 0 | 0 | 54.95 | 27.885 | [5 empty] | 0 | -0.022 | 54 | 1.2313 | 1.0952 | 0.27573 | 0.16484 | 0.9304 | 75.5606
2009-06-09 | 8:59 | 0 | 20.104 | 0 | 3 | 0 | 25.813 | 25.958 | 25.909 | 25.838 | 19.485 | 24.055 | 18.102 | 0 | 0 | 54.997 | 55.386 | 40.947 | 22.827 | 0 | 0 | 54.905 | 27.956 | [5 empty] | 0 | -0.025 | 55 | 1.3251 | 1.1844 | 0.27953 | 0.16484 | 1.0195 | 76.9401
2009-06-09 | 9:00 | 0 | 20.104 | 0 | 4 | 0 | 25.718 | 25.884 | 25.813 | 25.764 | 19.362 | 24.006 | 18.299 | 0 | 0 | 54.997 | 55.386 | 40.899 | 22.802 | 0 | 0 | 54.835 | 28.054 | [5 empty] | 0 | -0.046 | 56 | 1.2677 | 1.1298 | 0.27721 | 0.16484 | 0.965 | 76.1204
2009-06-09 | 9:01 | 0 | 20.078 | 0 | 3 | 0 | 25.62 | 25.838 | 25.764 | 25.74 | 19.807 | 24.006 | 18.349 | 0 | 0 | 54.973 | 55.386 | 40.899 | 22.778 | 0 | 0 | 54.859 | 28.126 | [5 empty] | 0 | -0.12 | 57 | 1.2532 | 1.116 | 0.27662 | 0.16484 | 0.95116 | 75.9004
2009-06-09 | 9:02 | 0 | 20.078 | 0 | 4 | 0 | 25.598 | 25.718 | 25.598 | 25.669 | 19.807 | 23.96 | 18.077 | 0 | 0 | 54.997 | 55.34 | 40.899 | 22.778 | 0 | 0 | 54.789 | 28.15 | [5 empty] | 0 | -0.071 | 58 | 1.3324 | 1.1913 | 0.27983 | 0.16484 | 1.0265 | 77.0391
2009-06-09 | 9:03 | 0 | 20.078 | 0 | 3 | 0 | 25.524 | 25.74 | 25.62 | 25.598 | 19.93 | 23.96 | 18.276 | 0 | 0 | 54.973 | 55.363 | 40.853 | 22.778 | 0 | 0 | 54.744 | 28.246 | [5 empty] | 0 | -0.074 | 59 | 1.2744 | 1.1362 | 0.27748 | 0.16484 | 0.97137 | 76.2199
2009-06-09 | 9:04 | 0 | 20.104 | 0 | 4 | 0 | 25.499 | 25.644 | 25.62 | 25.548 | 19.732 | 23.96 | 18.276 | 0 | 0 | 54.997 | 55.34 | 40.875 | 22.802 | 0 | 0 | 54.721 | 28.366 | [5 empty] | 0 | -0.049 | 60 | 1.2744 | 1.1362 | 0.27748 | 0.16484 | 0.97137 | 76.2199
2009-06-09 | 9:05 | 0 | 20.104 | 0 | 3 | 0 | 25.453 | 25.598 | 25.548 | 25.548 | 19.387 | 23.982 | 18.472 | 0 | 0 | 54.973 | 55.34 | 40.853 | 22.802 | 0 | 0 | 54.698 | 28.439 | [5 empty] | 0 | -0.095 | 61 | 1.2174 | 1.082 | 0.27517 | 0.16484 | 0.91712 | 75.3368
2009-06-09 | 9:06 | 0 | 20.078 | 0 | 4 | 0 | 25.404 | 25.573 | 25.524 | 25.475 | 19.264 | 23.935 | 18.276 | 0 | 0 | 54.973 | 55.316 | 40.853 | 22.753 | 0 | 0 | 54.651 | 28.439 | [5 empty] | 0 | -0.071 | 62 | 1.2744 | 1.1362 | 0.27748 | 0.16484 | 0.97137 | 76.2199
2009-06-09 | 9:07 | 0 | 20.104 | 0 | 4 | 0 | 25.379 | 25.499 | 25.475 | 25.404 | 19.412 | 23.911 | 18.696 | 0 | 0 | 54.973 | 55.295 | 40.875 | 22.827 | 0 | 0 | 54.651 | 28.486 | [5 empty] | 0 | -0.025 | 63 | 1.1521 | 1.0199 | 0.27252 | 0.16484 | 0.85511 | 74.2204
2009-06-09 | 9:08 | 0 | 20.136 | 0 | 3 | 0 | 25.316 | 25.531 | 25.436 | 25.436 | 18.95 | 23.991 | 18.48 | 0 | 0 | 54.957 | 55.347 | 40.813 | 22.81 | 0 | 0 | 54.681 | 28.591 | [5 empty] | 0 | -0.12 | 64 | 1.215 | 1.0797 | 0.27507 | 0.16484 | 0.9149 | 75.299
2009-06-09 | 9:09 | 0 | 20.078 | 0 | 4 | 0 | 25.259 | 25.428 | 25.379 | 25.308 | 19.163 | 23.911 | 18.671 | 0 | 0 | 54.926 | 55.316 | 40.853 | 22.802 | 0 | 0 | 54.63 | 28.631 | [5 empty] | 0 | -0.049 | 65 | 1.1594 | 1.0269 | 0.27282 | 0.16484 | 0.86203 | 74.3513
2009-06-09 | 9:10 | 0 | 20.078 | 0 | 3 | 0 | 25.188 | 25.379 | 25.355 | 25.21 | 19.362 | 23.911 | 18.62 | 0 | 0 | 54.926 | 55.316 | 40.805 | 22.802 | 0 | 0 | 54.607 | 28.729 | [5 empty] | 0 | -0.022 | 66 | 1.1743 | 1.041 | 0.27342 | 0.16484 | 0.87615 | 74.6131
2009-06-09 | 9:11 | 0 | 20.136 | 0 | 4 | 0 | 25.436 | 25.34 | 25.362 | 25.266 | 24.327 | 23.893 | 18.605 | 0 | 0 | 54.936 | 55.302 | 40.836 | 22.81 | 0 | 0 | 54.567 | 28.832 | [5 empty] | 0 | 0.17 | 67 | 1.1786 | 1.0451 | 0.2736 | 0.16484 | 0.8803 | 74.6889
2009-06-09 | 9:12 | 0 | 20.104 | 0 | 3 | 0 | 32.981 | 27.402 | 25.259 | 25.188 | 21.598 | 23.861 | 18.794 | 0 | 0 | 54.905 | 55.249 | 40.781 | 22.753 | 0 | 0 | 54.56 | 28.849 | [5 empty] | 0 | 7.793 | 68 | 1.1236 | 0.99282 | 0.27137 | 0.16484 | 0.82799 | 73.6913
2009-06-09 | 9:13 | 0 | 20.104 | 0 | 4 | 0 | 27.258 | 31.98 | 25.235 | 25.164 | 20.104 | 23.861 | 18.671 | 0 | 0 | 54.905 | 55.249 | 40.805 | 22.753 | 0 | 0 | 54.516 | 28.92 | [5 empty] | 0 | 2.094 | 69 | 1.1594 | 1.0269 | 0.27282 | 0.16484 | 0.86203 | 74.3513
2009-06-09 | 9:14 | 0 | 20.111 | 0 | 3 | 0 | 25.845 | 27.098 | 25.266 | 25.195 | 19.739 | 23.893 | 19.048 | 0 | 0 | 54.889 | 55.302 | 40.86 | 22.81 | 0 | 0 | 54.546 | 29.025 | [5 empty] | 0 | 0.65 | 70 | 1.0496 | 0.92251 | 0.26837 | 0.16484 | 0.75768 | 72.1858
2009-06-09 | 9:15 | 0 | 20.136 | 0 | 4 | 0 | 25.411 | 25.894 | 25.195 | 25.195 | 19.42 | 23.918 | 19.271 | 0 | 0 | 54.936 | 55.279 | 40.906 | 22.81 | 0 | 0 | 54.499 | 29.097 | [5 empty] | 0 | 0.216 | 71 | 0.98468 | 0.86079 | 0.26574 | 0.16484 | 0.69595 | 70.6776
2009-06-09 | 9:16 | 0 | 20.126 | 0 | 3 | 0 | 25.259 | 25.499 | 25.164 | 25.139 | 19.387 | 23.837 | 19.065 | 0 | 0 | 54.882 | 55.225 | 40.899 | 22.707 | 0 | 0 | 54.399 | 29.138 | [5 empty] | 0 | 0.12 | 72 | 1.0447 | 0.91781 | 0.26817 | 0.16484 | 0.75297 | 72.0774
2009-06-09 | 9:17 | 0 | 20.136 | 0 | 4 | 0 | 25.171 | 25.411 | 25.171 | 25.097 | 19.048 | 23.893 | 18.877 | 0 | 0 | 54.912 | 55.232 | 40.884 | 22.761 | 0 | 0 | 54.499 | 29.195 | [5 empty] | 0 | 0.074 | 73 | 1.0994 | 0.96985 | 0.27039 | 0.16484 | 0.80501 | 73.2216
2009-06-09 | 9:18 | 0 | 20.159 | 0 | 4 | 0 | 25.122 | 25.291 | 25.242 | 25.097 | 19.048 | 23.893 | 19 | 0 | 0 | 54.889 | 55.232 | 40.884 | 22.761 | 0 | 0 | 54.453 | 29.266 | [5 empty] | 0 | 0.025 | 74 | 1.0636 | 0.9358 | 0.26894 | 0.16484 | 0.77096 | 72.4864
2009-06-09 | 9:19 | 0 | 20.104 | 0 | 3 | 0 | 25.065 | 25.235 | 25.33 | 25.164 | 18.794 | 23.886 | 19.189 | 0 | 0 | 54.859 | 55.202 | 40.853 | 22.729 | 0 | 0 | 54.446 | 29.283 | [5 empty] | 0 | -0.099 | 75 | 1.0086 | 0.88348 | 0.2667 | 0.16484 | 0.71865 | 71.2548
2009-06-09 | 9:20 | 0 | 20.126 | 0 | 4 | 0 | 25.139 | 25.188 | 25.499 | 25.284 | 19.98 | 23.886 | 18.917 | 0 | 0 | 54.835 | 55.202 | 40.829 | 22.682 | 0 | 0 | 54.378 | 29.329 | [5 empty] | 0 | -0.145 | 76 | 1.0878 | 0.95877 | 0.26991 | 0.16484 | 0.79394 | 72.9878
2009-06-09 | 9:21 | 0 | 20.104 | 0 | 3 | 0 | 25.21 | 25.21 | 25.524 | 25.379 | 19.98 | 23.886 | 18.867 | 0 | 0 | 54.812 | 55.179 | 40.829 | 22.682 | 0 | 0 | 54.378 | 29.428 | [5 empty] | 0 | -0.169 | 77 | 1.1023 | 0.97261 | 0.2705 | 0.16484 | 0.80778 | 73.2793
2009-06-09 | 9:22 | 0 | 20.111 | 0 | 4 | 0 | 25.362 | 25.362 | 25.485 | 25.485 | 20.667 | 23.893 | 18.801 | 0 | 0 | 54.842 | 55.188 | 40.813 | 22.714 | 0 | 0 | 54.408 | 29.481 | [5 empty] | 0 | -0.123 | 78 | 1.1215 | 0.99088 | 0.27128 | 0.16484 | 0.82605 | 73.6524
2009-06-09 | 9:23 | 0 | 20.086 | 0 | 3 | 0 | 25.387 | 25.485 | 25.362 | 25.485 | 20.328 | 23.893 | 19.173 | 0 | 0 | 54.842 | 55.165 | 40.86 | 22.714 | 0 | 0 | 54.362 | 29.531 | [5 empty] | 0 | -0.098 | 79 | 1.0132 | 0.88791 | 0.26689 | 0.16484 | 0.72308 | 71.3642
2009-06-09 | 9:24 | 0 | 20.111 | 0 | 4 | 0 | 25.362 | 25.46 | 25.291 | 25.34 | 20.036 | 23.847 | 19.073 | 0 | 0 | 54.842 | 55.165 | 40.836 | 22.714 | 0 | 0 | 54.385 | 29.531 | [5 empty] | 0 | 0.022 | 80 | 1.0423 | 0.91559 | 0.26807 | 0.16484 | 0.75076 | 72.0261
2009-06-09 | 9:25 | 0 | 20.061 | 0 | 3 | 0 | 25.266 | 25.436 | 25.242 | 25.266 | 19.344 | 23.822 | 19.123 | 1 | 0 | 54.819 | 55.165 | 40.86 | 22.761 | 0 | 0 | 54.385 | 29.58 | [5 empty] | 0 | 0 | 81 | 1.0278 | 0.90175 | 0.26748 | 0.16484 | 0.73692 | 71.6998
2009-06-09 | 9:26 | 0 | 20.111 | 0 | 4 | 0 | 25.195 | 25.34 | 25.242 | 25.195 | 19.641 | 23.724 | 19.395 | 0 | 0 | 54.826 | 55.193 | 40.863 | 22.763 | 0 | 0 | 54.32 | 29.629 | [5 empty] | 0 | 0 | 82 | 0.94858 | 0.82646 | 0.26427 | 0.16484 | 0.66163 | 69.7497
2009-06-09 | 9:27 | 0 | 20.212 | 0 | 3 | 0 | 25.22 | 25.365 | 25.293 | 25.22 | 19.767 | 23.896 | 19.42 | 0 | 0 | 54.896 | 55.239 | 40.935 | 22.837 | 0 | 0 | 54.369 | 29.773 | [5 empty] | 0 | 0 | 83 | 0.9413 | 0.81954 | 0.26398 | 0.16484 | 0.65471 | 69.554
2009-06-09 | 9:28 | 0 | 20.212 | 0 | 4 | 0 | 25.173 | 25.293 | 25.269 | 25.22 | 19.815 | 23.871 | 19.495 | 0 | 0 | 54.896 | 55.216 | 40.911 | 22.859 | 0 | 0 | 54.39 | 29.822 | [5 empty] | 0 | -0.047 | 84 | 0.91946 | 0.79878 | 0.26309 | 0.16484 | 0.63395 | 68.9483
2009-06-09 | 9:29 | 0 | 20.212 | 0 | 4 | 0 | 25.1 | 25.244 | 25.198 | 25.198 | 19.716 | 23.896 | 19.568 | 0 | 0 | 54.849 | 55.216 | 40.935 | 22.883 | 0 | 0 | 54.369 | 29.847 | [5 empty] | 0 | -0.098 | 85 | 0.8982 | 0.77858 | 0.26223 | 0.16484 | 0.61374 | 68.3304
2009-06-09 | 9:30 | 0 | 20.234 | 0 | 3 | 0 | 25.1 | 25.198 | 25.22 | 25.124 | 19.815 | 23.847 | 19.593 | 0 | 0 | 54.873 | 55.216 | 40.935 | 22.837 | 0 | 0 | 54.345 | 29.896 | [5 empty] | 0 | -0.024 | 86 | 0.89092 | 0.77166 | 0.26194 | 0.16484 | 0.60682 | 68.112
2009-06-09 | 9:31 | 0 | 20.234 | 0 | 4 | 0 | 25.1 | 25.198 | 25.22 | 25.149 | 19.84 | 23.847 | 19.865 | 0 | 0 | 54.873 | 55.193 | 40.982 | 22.837 | 0 | 0 | 54.322 | 29.896 | [5 empty] | 0 | -0.049 | 87 | 0.81171 | 0.69637 | 0.25873 | 0.16484 | 0.53153 | 65.4829
2009-06-09 | 9:32 | 0 | 20.212 | 0 | 3 | 0 | 25.029 | 25.149 | 25.124 | 25.124 | 20.98 | 23.847 | 19.742 | 0 | 0 | 54.873 | 55.169 | 40.935 | 22.837 | 0 | 0 | 54.252 | 29.847 | [5 empty] | 0 | -0.095 | 88 | 0.84753 | 0.73041 | 0.26018 | 0.16484 | 0.56558 | 66.7327
2009-06-09 | 9:33 | 0 | 20.187 | 0 | 4 | 0 | 25.004 | 25.124 | 25.1 | 25.053 | 20.212 | 23.822 | 19.52 | 0 | 0 | 54.849 | 55.169 | 40.911 | 22.812 | 0 | 0 | 54.208 | 29.967 | [5 empty] | 0 | -0.049 | 89 | 0.91218 | 0.79186 | 0.2628 | 0.16484 | 0.62703 | 68.7399
2009-06-09 | 9:34 | 0 | 20.187 | 0 | 3 | 0 | 24.931 | 25.075 | 25.029 | 24.98 | 20.667 | 23.776 | 19.173 | 0 | 0 | 54.849 | 55.148 | 40.958 | 22.837 | 0 | 0 | 54.208 | 29.991 | [5 empty] | 0 | -0.049 | 90 | 1.0132 | 0.88791 | 0.26689 | 0.16484 | 0.72308 | 71.3642
2009-06-09 | 9:35 | 0 | 20.187 | 0 | 4 | 0 | 24.931 | 25.029 | 25.004 | 24.98 | 20.013 | 23.776 | 19.246 | 0 | 0 | 54.826 | 55.125 | 40.911 | 22.812 | 0 | 0 | 54.161 | 30.038 | [5 empty] | 0 | -0.049 | 91 | 0.99196 | 0.86771 | 0.26603 | 0.16484 | 0.70287 | 70.8566
2009-06-09 | 9:36 | 0 | 20.161 | 0 | 3 | 0 | 24.859 | 25.004 | 24.931 | 24.955 | 20.234 | 23.776 | 19.075 | 0 | 0 | 54.826 | 55.125 | 40.911 | 22.788 | 0 | 0 | 54.208 | 30.112 | [5 empty] | 0 | -0.096 | 92 | 1.0418 | 0.91504 | 0.26805 | 0.16484 | 0.7502 | 72.0132
2009-06-09 | 9:37 | 0 | 20.187 | 0 | 4 | 0 | 24.81 | 24.931 | 24.884 | 24.908 | 20.038 | 23.751 | 18.852 | 0 | 0 | 54.803 | 55.125 | 40.887 | 22.812 | 0 | 0 | 54.184 | 30.161 | [5 empty] | 0 | -0.098 | 93 | 1.1067 | 0.97677 | 0.27068 | 0.16484 | 0.81193 | 73.3652
2009-06-09 | 9:38 | 0 | 20.187 | 0 | 3 | 0 | 24.786 | 24.908 | 24.884 | 24.908 | 19.372 | 23.727 | 19.05 | 0 | 0 | 54.803 | 55.078 | 40.911 | 22.859 | 0 | 0 | 54.184 | 30.136 | [5 empty] | 0 | -0.122 | 94 | 1.049 | 0.92196 | 0.26835 | 0.16484 | 0.75712 | 72.1731
2009-06-09 | 9:39 | 0 | 20.187 | 0 | 4 | 0 | 24.764 | 24.884 | 24.908 | 24.835 | 19.199 | 23.702 | 18.952 | 0 | 0 | 54.803 | 55.078 | 40.887 | 22.859 | 0 | 0 | 54.184 | 30.161 | [5 empty] | 0 | -0.071 | 95 | 1.0776 | 0.94909 | 0.2695 | 0.16484 | 0.78425 | 72.7791
2009-06-09 | 9:40 | 0 | 20.187 | 0 | 4 | 0 | 24.739 | 24.859 | 24.884 | 24.81 | 19.297 | 23.68 | 18.827 | 0 | 0 | 54.803 | 55.078 | 40.911 | 22.859 | 0 | 0 | 54.184 | 30.136 | [5 empty] | 0 | -0.071 | 96 | 1.114 | 0.98369 | 0.27098 | 0.16484 | 0.81885 | 73.507
2009-06-09 | 9:41 | 0 | 20.187 | 0 | 3 | 0 | 24.69 | 24.81 | 24.835 | 24.786 | 19.568 | 23.702 | 18.53 | 0 | 0 | 54.779 | 55.055 | 40.911 | 22.859 | 0 | 0 | 54.231 | 30.207 | [5 empty] | 0 | -0.096 | 97 | 1.2005 | 1.0659 | 0.27448 | 0.16484 | 0.90106 | 75.0594
2009-06-09 | 9:42 | 0 | 20.161 | 0 | 4 | 0 | 24.644 | 24.786 | 24.764 | 24.739 | 19.865 | 23.656 | 18.703 | 0 | 0 | 54.779 | 55.011 | 40.865 | 22.883 | 0 | 0 | 54.231 | 30.256 | [5 empty] | 0 | -0.095 | 98 | 1.1501 | 1.018 | 0.27244 | 0.16484 | 0.85317 | 74.1835
2009-06-09 | 9:43 | 0 | 20.187 | 0 | 3 | 0 | 24.644 | 24.739 | 24.764 | 24.715 | 19.915 | 23.631 | 18.482 | 0 | 0 | 54.779 | 55.055 | 40.911 | 22.812 | 0 | 0 | 54.208 | 30.281 | [5 empty] | 0 | -0.071 | 99 | 1.2144 | 1.0792 | 0.27505 | 0.16484 | 0.91435 | 75.2895
2009-06-09 | 9:44 | 0 | 20.161 | 0 | 4 | 0 | 24.57 | 24.69 | 24.739 | 24.666 | 20.74 | 23.606 | 18.236 | 0 | 0 | 54.779 | 55.034 | 40.865 | 22.837 | 0 | 0 | 54.114 | 30.327 | [5 empty] | 0 | -0.096 | 100 | 1.2861 | 1.1473 | 0.27795 | 0.16484 | 0.98244 | 76.3905
2009-06-09 | 9:45 | 0 | 20.161 | 0 | 3 | 0 | 24.521 | 24.69 | 24.666 | 24.666 | 19.963 | 23.606 | 18.135 | 0 | 0 | 54.779 | 55.034 | 40.887 | 22.812 | 0 | 0 | 54.047 | 30.401 | [5 empty] | 0 | -0.145 | 101 | 1.3155 | 1.1752 | 0.27914 | 0.16484 | 1.0104 | 76.8078
2009-06-09 | 9:46 | 0 | 20.136 | 0 | 4 | 0 | 24.521 | 24.666 | 24.666 | 24.619 | 19.445 | 23.606 | 18.211 | 0 | 0 | 54.758 | 55.011 | 40.887 | 22.837 | 0 | 0 | 54.047 | 30.423 | [5 empty] | 0 | -0.098 | 102 | 1.2934 | 1.1542 | 0.27825 | 0.16484 | 0.98936 | 76.4955
2009-06-09 | 9:47 | 0 | 20.076 | 0 | 4 | 0 | 24.416 | 24.536 | 24.536 | 24.511 | 19.063 | 23.499 | 18.397 | 0 | 0 | 54.674 | 54.926 | 40.829 | 22.729 | 0 | 0 | 54.033 | 30.34 | [5 empty] | 0 | -0.095 | 103 | 1.2392 | 1.1027 | 0.27605 | 0.16484 | 0.93788 | 75.6843
2009-06-09 | 9:48 | 0 | 20.076 | 0 | 3 | 0 | 24.367 | 24.511 | 24.511 | 24.487 | 19.015 | 23.452 | 18.324 | 0 | 0 | 54.653 | 54.905 | 40.829 | 22.753 | 0 | 0 | 54.056 | 30.364 | [5 empty] | 0 | -0.12 | 104 | 1.2605 | 1.1229 | 0.27691 | 0.16484 | 0.95808 | 76.011
2009-06-09 | 9:49 | 0 | 20.051 | 0 | 4 | 0 | 24.367 | 24.487 | 24.511 | 24.438 | 19.088 | 23.474 | 18.718 | 0 | 0 | 54.653 | 54.905 | 40.851 | 22.753 | 0 | 0 | 54.033 | 30.364 | [5 empty] | 0 | -0.071 | 105 | 1.1457 | 1.0139 | 0.27226 | 0.16484 | 0.84902 | 74.1039
2009-06-09 | 9:50 | 0 | 20.076 | 0 | 3 | 0 | 24.342 | 24.462 | 24.487 | 24.438 | 18.94 | 23.499 | 19.063 | 0 | 0 | 54.607 | 54.926 | 40.829 | 22.778 | 0 | 0 | 54.009 | 30.389 | [5 empty] | 0 | -0.096 | 106 | 1.0453 | 0.91836 | 0.26819 | 0.16484 | 0.75353 | 72.0902
2009-06-09 | 9:51 | 0 | 20.076 | 0 | 4 | 0 | 24.293 | 24.462 | 24.416 | 24.438 | 19.211 | 23.548 | 18.99 | 0 | 0 | 54.63 | 54.882 | 40.829 | 22.729 | 0 | 0 | 54.009 | 30.438 | [5 empty] | 0 | -0.145 | 107 | 1.0665 | 0.93857 | 0.26905 | 0.16484 | 0.77373 | 72.548
2009-06-09 | 9:52 | 0 | 20.101 | 0 | 3 | 0 | 24.318 | 24.416 | 24.416 | 24.391 | 18.766 | 23.523 | 19.435 | 0 | 0 | 54.63 | 54.882 | 40.805 | 22.704 | 0 | 0 | 53.988 | 30.462 | [5 empty] | 0 | -0.073 | 108 | 0.93693 | 0.81539 | 0.2638 | 0.16484 | 0.65056 | 69.4351
2009-06-09 | 9:53 | 0 | 20.101 | 0 | 4 | 0 | 24.293 | 24.391 | 24.416 | 24.342 | 18.693 | 23.499 | 19.236 | 0 | 0 | 54.607 | 54.882 | 40.781 | 22.729 | 0 | 0 | 53.942 | 30.462 | [5 empty] | 0 | -0.049 | 109 | 0.99488 | 0.87048 | 0.26615 | 0.16484 | 0.70564 | 70.9274
2009-06-09 | 9:54 | 0 | 20.101 | 0 | 4 | 0 | 24.293 | 24.367 | 24.391 | 24.342 | 23.163 | 23.523 | 19.211 | 0 | 0 | 54.607 | 54.859 | 40.829 | 22.729 | 0 | 0 | 54.009 | 30.484 | [5 empty] | 0 | -0.049 | 110 | 1.0022 | 0.8774 | 0.26645 | 0.16484 | 0.71256 | 71.1026
2009-06-09 | 9:55 | 0 | 20.101 | 0 | 3 | 0 | 32.814 | 26.005 | 24.367 | 24.318 | 21.934 | 23.474 | 19.334 | 0 | 0 | 54.63 | 54.835 | 40.851 | 22.729 | 0 | 0 | 53.988 | 30.509 | [5 empty] | 0 | 8.496 | 111 | 0.96634 | 0.84335 | 0.26499 | 0.16484 | 0.67851 | 70.2149
2009-06-09 | 9:56 | 0 | 20.101 | 0 | 4 | 0 | 26.63 | 31.593 | 24.367 | 24.293 | 19.953 | 23.523 | 19.41 | 0 | 0 | 54.63 | 54.835 | 40.805 | 22.729 | 0 | 0 | 53.965 | 30.533 | [5 empty] | 0 | 2.337 | 112 | 0.94421 | 0.82231 | 0.2641 | 0.16484 | 0.65748 | 69.6326
2009-06-09 | 9:57 | 0 | 20.101 | 0 | 3 | 0 | 24.992 | 26.318 | 24.391 | 24.318 | 19.681 | 23.474 | 19.928 | 0 | 0 | 54.583 | 54.835 | 40.875 | 22.753 | 0 | 0 | 53.988 | 30.533 | [5 empty] | 0 | 0.674 | 113 | 0.79337 | 0.67893 | 0.25798 | 0.16484 | 0.51409 | 64.7991
2009-06-09 | 9:58 | 0 | 20.126 | 0 | 4 | 0 | 24.582 | 24.992 | 24.391 | 24.318 | 19.953 | 23.548 | 19.855 | 0 | 0 | 54.583 | 54.835 | 40.829 | 22.729 | 0 | 0 | 53.988 | 30.558 | [5 empty] | 0 | 0.264 | 114 | 0.81462 | 0.69914 | 0.25885 | 0.16484 | 0.5343 | 65.5886
2009-06-09 | 9:59 | 0 | 20.126 | 0 | 4 | 0 | 24.438 | 24.703 | 24.318 | 24.246 | 19.483 | 23.548 | 19.903 | 0 | 0 | 54.583 | 54.835 | 40.899 | 22.753 | 0 | 0 | 53.988 | 30.582 | [5 empty] | 0 | 0.192 | 115 | 0.80065 | 0.68585 | 0.25828 | 0.16484 | 0.52101 | 65.0742
2009-06-09 | 10:00 | 0 | 20.126 | 1 | 3 | 0 | 24.342 | 24.536 | 24.367 | 24.246 | 19.385 | 23.572 | 19.656 | 0 | 0 | 54.56 | 54.812 | 40.923 | 22.753 | 0 | 0 | 53.965 | 30.582 | [5 empty] | 0 | 0.096 | 116 | 0.87257 | 0.75422 | 0.26119 | 0.16484 | 0.58938 | 67.5455
2009-06-09 | 10:01 | 0 | 20.126 | 0 | 4 | 0 | 24.293 | 24.462 | 24.56 | 24.342 | 19.41 | 23.548 | 20.028 | 0 | 0 | 54.56 | 54.789 | 40.875 | 22.778 | 0 | 0 | 53.988 | 30.629 | [5 empty] | 0 | -0.049 | 117 | 0.76425 | 0.65125 | 0.2568 | 0.16484 | 0.48641 | 63.6463
2009-06-09 | 10:02 | 0 | 20.151 | 0 | 3 | 0 | 24.342 | 24.391 | 24.68 | 24.462 | 19.631 | 23.548 | 19.754 | 0 | 0 | 54.56 | 54.789 | 40.851 | 22.778 | 0 | 0 | 53.918 | 30.678 | [5 empty] | 0 | -0.12 | 118 | 0.84404 | 0.72709 | 0.26004 | 0.16484 | 0.56226 | 66.6154
2009-06-09 | 10:03 | 0 | 20.068 | 0 | 4 | 0 | 24.43 | 24.406 | 24.793 | 24.6 | 20.141 | 23.54 | 19.377 | 0 | 0 | 54.506 | 54.737 | 40.82 | 22.746 | 0 | 0 | 53.888 | 30.646 | [5 empty] | 0 | -0.17 | 119 | 0.95382 | 0.83145 | 0.26449 | 0.16484 | 0.66661 | 69.8888
2009-06-09 | 10:04 | 0 | 20.101 | 0 | 4 | 0 | 24.607 | 24.56 | 24.825 | 24.752 | 19.46 | 23.548 | 19.558 | 0 | 0 | 54.56 | 54.789 | 40.851 | 22.729 | 0 | 0 | 53.895 | 30.703 | [5 empty] | 0 | -0.145 | 120 | 0.90111 | 0.78135 | 0.26235 | 0.16484 | 0.61651 | 68.4167
2009-06-09 | 10:05 | 0 | 20.076 | 0 | 3 | 0 | 24.68 | 24.727 | 24.727 | 24.801 | 19.88 | 23.597 | 19.583 | 0 | 0 | 54.56 | 54.768 | 40.899 | 22.729 | 0 | 0 | 53.874 | 30.727 | [5 empty] | 0 | -0.121 | 121 | 0.89383 | 0.77443 | 0.26206 | 0.16484 | 0.60959 | 68.1998
2009-06-09 | 10:06 | 0 | 20.076 | 0 | 4 | 0 | 24.68 | 24.801 | 24.68 | 24.727 | 19.04 | 23.523 | 19.631 | 1 | 0 | 54.537 | 54.768 | 40.875 | 22.778 | 0 | 0 | 53.909 | 30.739 | [5 empty] | 0 | -0.047 | 122 | 0.87985 | 0.76114 | 0.26149 | 0.16484 | 0.5963 | 67.7732
2009-06-09 | 10:07 | 0 | 20.166 | 0 | 4 | 0 | 24.695 | 24.84 | 24.766 | 24.695 | 19.03 | 23.611 | 19.671 | 0 | 0 | 54.576 | 54.805 | 40.937 | 22.839 | 0 | 0 | 53.911 | 30.813 | [5 empty] | 0 | 0 | 123 | 0.8682 | 0.75007 | 0.26102 | 0.16484 | 0.58523 | 67.4071
2009-06-09 | 10:08 | 0 | 20.166 | 0 | 3 | 0 | 24.6 | 24.791 | 24.671 | 24.671 | 18.635 | 23.658 | 20.141 | 0 | 0 | 54.6 | 54.805 | 40.985 | 22.839 | 0 | 0 | 53.911 | 30.791 | [5 empty] | 0 | -0.071 | 124 | 0.73134 | 0.61997 | 0.25547 | 0.16484 | 0.45514 | 62.2331
2009-06-09 | 10:09 | 0 | 20.192 | 0 | 4 | 0 | 24.575 | 24.72 | 24.646 | 24.622 | 17.844 | 23.636 | 19.918 | 0 | 0 | 54.576 | 54.782 | 40.985 | 22.839 | 0 | 0 | 53.888 | 30.813 | [5 empty] | 0 | -0.047 | 125 | 0.79628 | 0.6817 | 0.2581 | 0.16484 | 0.51686 | 64.9098
2009-06-09 | 10:10 | 0 | 20.214 | 0 | 3 | 0 | 24.526 | 24.671 | 24.622 | 24.6 | 18.387 | 23.658 | 19.87 | 0 | 0 | 54.576 | 54.782 | 40.961 | 22.839 | 0 | 0 | 53.911 | 30.791 | [5 empty] | 0 | -0.074 | 126 | 0.81026 | 0.69498 | 0.25867 | 0.16484 | 0.53015 | 65.4298
2009-06-09 | 10:11 | 0 | 20.214 | 0 | 4 | 0 | 24.501 | 24.646 | 24.646 | 24.551 | 18.238 | 23.587 | 20.192 | 0 | 0 | 54.576 | 54.761 | 40.961 | 22.839 | 0 | 0 | 53.844 | 30.813 | [5 empty] | 0 | -0.05 | 127 | 0.71649 | 0.60585 | 0.25487 | 0.16484 | 0.44102 | 61.5528
2009-06-09 | 10:12 | 0 | 20.239 | 0 | 4 | 0 | 24.501 | 24.575 | 24.622 | 24.551 | 18.61 | 23.611 | 19.968 | 0 | 0 | 54.576 | 54.761 | 40.985 | 22.864 | 0 | 0 | 53.865 | 30.813 | [5 empty] | 0 | -0.05 | 128 | 0.78172 | 0.66786 | 0.25751 | 0.16484 | 0.50302 | 64.3483
2009-06-09 | 10:13 | 0 | 20.249 | 0 | 3 | 0 | 24.511 | 24.609 | 24.634 | 24.56 | 18.917 | 23.621 | 20.078 | 0 | 0 | 54.586 | 54.77 | 41.042 | 22.898 | 0 | 0 | 53.897 | 30.825 | [5 empty] | 0 | -0.049 | 129 | 0.74969 | 0.63741 | 0.25621 | 0.16484 | 0.47257 | 63.0363
2009-06-09 | 10:14 | 0 | 20.192 | 0 | 4 | 0 | 24.455 | 24.551 | 24.526 | 24.526 | 19.375 | 23.611 | 19.845 | 0 | 0 | 54.53 | 54.737 | 40.961 | 22.839 | 0 | 0 | 53.844 | 30.813 | [5 empty] | 0 | -0.071 | 130 | 0.81754 | 0.7019 | 0.25896 | 0.16484 | 0.53707 | 65.6936
2009-06-09 | 10:15 | 0 | 20.166 | 0 | 3 | 0 | 24.43 | 24.526 | 24.551 | 24.477 | 18.882 | 23.587 | 20.018 | 0 | 0 | 54.53 | 54.737 | 40.961 | 22.814 | 0 | 0 | 53.797 | 30.862 | [5 empty] | 0 | -0.047 | 131 | 0.76716 | 0.65402 | 0.25692 | 0.16484 | 0.48918 | 63.7655
2009-06-09 | 10:16 | 0 | 20.202 | 0 | 4 | 0 | 24.391 | 24.536 | 24.511 | 24.511 | 18.646 | 23.646 | 20.078 | 0 | 0 | 54.541 | 54.747 | 40.994 | 22.849 | 0 | 0 | 53.876 | 30.896 | [5 empty] | 0 | -0.12 | 132 | 0.74969 | 0.63741 | 0.25621 | 0.16484 | 0.47257 | 63.0363
2009-06-09 | 10:17 | 0 | 20.214 | 0 | 4 | 0 | 24.357 | 24.477 | 24.501 | 24.406 | 19.425 | 23.562 | 19.845 | 0 | 0 | 54.509 | 54.691 | 40.961 | 22.814 | 0 | 0 | 53.865 | 30.886 | [5 empty] | 0 | -0.049 | 133 | 0.81754 | 0.7019 | 0.25896 | 0.16484 | 0.53707 | 65.6936
2009-06-09 | 10:18 | 0 | 20.192 | 0 | 3 | 0 | 24.332 | 24.43 | 24.43 | 24.43 | 19.523 | 23.562 | 19.623 | 0 | 0 | 54.509 | 54.691 | 40.985 | 22.814 | 0 | 0 | 53.773 | 30.886 | [5 empty] | 0 | -0.098 | 134 | 0.88218 | 0.76335 | 0.26158 | 0.16484 | 0.59852 | 67.8452
2009-06-09 | 10:19 | 0 | 20.192 | 0 | 4 | 0 | 24.31 | 24.381 | 24.455 | 24.381 | 19.45 | 23.513 | 19.573 | 0 | 0 | 54.485 | 54.667 | 40.937 | 22.814 | 0 | 0 | 53.82 | 30.886 | [5 empty] | 0 | -0.071 | 135 | 0.89674 | 0.77719 | 0.26217 | 0.16484 | 0.61236 | 68.287
2009-06-09 | 10:20 | 0 | 20.192 | 0 | 4 | 0 | 24.286 | 24.381 | 24.43 | 24.357 | 19.204 | 23.513 | 19.349 | 0 | 0 | 54.462 | 54.667 | 40.937 | 22.814 | 0 | 0 | 53.844 | 30.886 | [5 empty] | 0 | -0.071 | 136 | 0.96197 | 0.8392 | 0.26482 | 0.16484 | 0.67436 | 70.1021
2009-06-09 | 10:21 | 0 | 20.166 | 0 | 3 | 0 | 24.261 | 24.332 | 24.406 | 24.31 | 19.349 | 23.491 | 19.327 | 0 | 0 | 54.485 | 54.646 | 40.961 | 22.814 | 0 | 0 | 53.82 | 30.911 | [5 empty] | 0 | -0.049 | 137 | 0.96838 | 0.84529 | 0.26508 | 0.16484 | 0.68045 | 70.2671
2009-06-09 | 10:22 | 0 | 20.166 | 0 | 4 | 0 | 24.212 | 24.31 | 24.357 | 24.31 | 18.635 | 23.491 | 19.349 | 0 | 0 | 54.485 | 54.623 | 40.985 | 22.814 | 0 | 0 | 53.844 | 30.936 | [5 empty] | 0 | -0.098 | 138 | 0.96197 | 0.8392 | 0.26482 | 0.16484 | 0.67436 | 70.1021
2009-06-09 | 10:23 | 0 | 20.202 | 0 | 3 | 0 | 24.224 | 24.345 | 24.367 | 24.367 | 18.693 | 23.526 | 19.41 | 0 | 0 | 54.448 | 54.679 | 40.97 | 22.849 | 0 | 0 | 53.83 | 30.992 | [5 empty] | 0 | -0.143 | 139 | 0.94421 | 0.82231 | 0.2641 | 0.16484 | 0.65748 | 69.6326
2009-06-09 | 10:24 | 0 | 20.202 | 0 | 4 | 0 | 24.224 | 24.32 | 24.367 | 24.295 | 18.447 | 23.572 | 19.337 | 0 | 0 | 54.495 | 54.656 | 40.97 | 22.827 | 0 | 0 | 53.853 | 30.992 | [5 empty] | 0 | -0.071 | 140 | 0.96547 | 0.84252 | 0.26496 | 0.16484 | 0.67768 | 70.1924
2009-06-09 | 10:25 | 0 | 20.202 | 0 | 4 | 0 | 24.175 | 24.32 | 24.32 | 24.271 | 18.917 | 23.572 | 19.239 | 0 | 0 | 54.471 | 54.656 | 40.97 | 22.827 | 0 | 0 | 53.783 | 30.97 | [5 empty] | 0 | -0.096 | 141 | 0.994 | 0.86964 | 0.26611 | 0.16484 | 0.70481 | 70.9062
2009-06-09 | 10:26 | 0 | 20.166 | 0 | 3 | 0 | 24.116 | 24.237 | 24.261 | 24.237 | 19.128 | 23.562 | 19.103 | 0 | 0 | 54.439 | 54.6 | 40.937 | 22.792 | 0 | 0 | 53.706 | 30.958 | [5 empty] | 0 | -0.121 | 142 | 1.0336 | 0.90729 | 0.26772 | 0.16484 | 0.74245 | 71.8314
2009-06-09 | 10:27 | 0 | 20.091 | 0 | 4 | 0 | 24.043 | 24.141 | 24.166 | 24.141 | 18.806 | 23.467 | 19.277 | 0 | 0 | 54.369 | 54.506 | 40.865 | 22.719 | 0 | 0 | 53.566 | 30.886 | [5 empty] | 0 | -0.098 | 143 | 0.98294 | 0.85913 | 0.26567 | 0.16484 | 0.69429 | 70.6343
2009-06-09 | 10:28 | 0 | 20.091 | 0 | 4 | 0 | 24.043 | 24.116 | 24.141 | 24.141 | 19.128 | 23.513 | 19.475 | 0 | 0 | 54.345 | 54.506 | 40.844 | 22.743 | 0 | 0 | 53.566 | 30.886 | [5 empty] | 0 | -0.098 | 144 | 0.92528 | 0.80432 | 0.26333 | 0.16484 | 0.63948 | 69.1126
2009-06-09 | 10:29 | 0 | 20.036 | 0 | 3 | 0 | 23.942 | 24.087 | 24.112 | 24.112 | 19.468 | 23.484 | 19.641 | 0 | 0 | 54.317 | 54.478 | 40.836 | 22.714 | 0 | 0 | 53.538 | 30.904 | [5 empty] | 0 | -0.17 | 145 | 0.87694 | 0.75837 | 0.26137 | 0.16484 | 0.59354 | 67.6826
2009-06-09 | 10:30 | 0 | 20.066 | 0 | 4 | 0 | 23.972 | 24.092 | 24.141 | 24.043 | 19.82 | 23.538 | 19.918 | 0 | 0 | 54.322 | 54.506 | 40.796 | 22.719 | 0 | 0 | 53.542 | 30.909 | [5 empty] | 0 | -0.071 | 146 | 0.79628 | 0.6817 | 0.2581 | 0.16484 | 0.51686 | 64.9098
2009-06-09 | 10:31 | 0 | 20.043 | 0 | 3 | 0 | 23.972 | 24.067 | 24.092 | 24.043 | 18.56 | 23.562 | 20.116 | 0 | 0 | 54.345 | 54.483 | 40.865 | 22.743 | 0 | 0 | 53.519 | 30.933 | [5 empty] | 0 | -0.071 | 147 | 0.73862 | 0.62689 | 0.25577 | 0.16484 | 0.46206 | 62.5566
2009-06-09 | 10:32 | 0 | 20.036 | 0 | 4 | 0 | 23.918 | 24.038 | 24.038 | 24.038 | 19.789 | 23.604 | 20.111 | 0 | 0 | 54.294 | 54.408 | 40.815 | 22.714 | 0 | 0 | 53.468 | 30.904 | [5 empty] | 0 | -0.12 | 148 | 0.74008 | 0.62828 | 0.25583 | 0.16484 | 0.46344 | 62.6205
2009-06-09 | 10:33 | 0 | 20.061 | 0 | 4 | 0 | 23.942 | 23.991 | 24.063 | 23.991 | 19.37 | 23.582 | 19.963 | 0 | 0 | 54.294 | 54.408 | 40.791 | 22.665 | 0 | 0 | 53.514 | 30.953 | [5 empty] | 0 | -0.049 | 149 | 0.78317 | 0.66924 | 0.25757 | 0.16484 | 0.50441 | 64.4054
2009-06-09 | 10:34 | 0 | 20.091 | 0 | 3 | 0 | 23.923 | 24.021 | 24.067 | 23.996 | 19.226 | 23.658 | 20.214 | 0 | 0 | 54.299 | 54.46 | 40.82 | 22.719 | 0 | 0 | 53.566 | 30.982 | [5 empty] | 0 | -0.073 | 150 | 0.71008 | 0.59976 | 0.25461 | 0.16484 | 0.43493 | 61.2505
2009-06-09 | 10:35 | 0 | 20.116 | 0 | 4 | 0 | 23.947 | 23.996 | 24.043 | 23.972 | 20.478 | 23.633 | 19.968 | 0 | 0 | 54.278 | 54.436 | 40.844 | 22.719 | 0 | 0 | 53.519 | 30.982 | [5 empty] | 0 | -0.025 | 151 | 0.78172 | 0.66786 | 0.25751 | 0.16484 | 0.50302 | 64.3483
2009-06-09 | 10:36 | 0 | 20.066 | 0 | 4 | 0 | 23.876 | 23.996 | 23.996 | 23.996 | 20.313 | 23.658 | 19.895 | 0 | 0 | 54.278 | 54.413 | 40.844 | 22.719 | 0 | 0 | 53.475 | 30.982 | [5 empty] | 0 | -0.12 | 152 | 0.80298 | 0.68806 | 0.25837 | 0.16484 | 0.52323 | 65.1612
2009-06-09 | 10:37 | 0 | 20.066 | 0 | 3 | 0 | 23.876 | 23.947 | 24.021 | 23.947 | 19.82 | 23.633 | 19.87 | 0 | 0 | 54.254 | 54.413 | 40.844 | 22.768 | 0 | 0 | 53.475 | 30.958 | [5 empty] | 0 | -0.071 | 153 | 0.81026 | 0.69498 | 0.25867 | 0.16484 | 0.53015 | 65.4298
2009-06-09 | 10:38 | 0 | 20.099 | 0 | 4 | 0 | 23.884 | 23.955 | 24.004 | 23.955 | 19.309 | 23.69 | 20.389 | 0 | 0 | 54.308 | 54.422 | 40.851 | 22.775 | 0 | 0 | 53.482 | 31.014 | [5 empty] | 0 | -0.071 | 154 | 0.65912 | 0.55132 | 0.25254 | 0.16484 | 0.38649 | 58.6369
2009-06-09 | 10:39 | 0 | 20.066 | 0 | 3 | 0 | 23.827 | 23.947 | 23.972 | 23.923 | 19.128 | 23.707 | 20.551 | 0 | 0 | 54.254 | 54.392 | 40.865 | 22.768 | 0 | 0 | 53.451 | 30.982 | [5 empty] | 0 | -0.096 | 155 | 0.61195 | 0.50648 | 0.25063 | 0.16484 | 0.34165 | 55.8295
2009-06-09 | 10:40 | 0 | 20.091 | 0 | 4 | 0 | 23.852 | 23.898 | 23.972 | 23.947 | 20.358 | 23.732 | 20.358 | 0 | 0 | 54.254 | 54.369 | 40.844 | 22.792 | 0 | 0 | 53.451 | 31.007 | [5 empty] | 0 | -0.095 | 156 | 0.66815 | 0.55991 | 0.25291 | 0.16484 | 0.39507 | 59.129
2009-06-09 | 10:41 | 0 | 20.066 | 0 | 4 | 0 | 23.827 | 23.898 | 23.947 | 23.923 | 20.743 | 23.658 | 20.527 | 0 | 0 | 54.254 | 54.369 | 40.844 | 22.768 | 0 | 0 | 53.451 | 31.031 | [5 empty] | 0 | -0.096 | 157 | 0.61894 | 0.51313 | 0.25092 | 0.16484 | 0.34829 | 56.2724
2009-06-09 | 10:42 | 0 | 20.066 | 0 | 3 | 0 | 23.803 | 23.876 | 23.923 | 23.876 | 20.865 | 23.732 | 20.671 | 0 | 0 | 54.231 | 54.392 | 40.82 | 22.768 | 0 | 0 | 53.542 | 31.053 | [5 empty] | 0 | -0.073 | 158 | 0.577 | 0.47327 | 0.24922 | 0.16484 | 0.30843 | 53.454
2009-06-09 | 10:43 | 0 | 20.099 | 0 | 4 | 0 | 23.81 | 23.908 | 23.908 | 23.908 | 20.968 | 23.788 | 20.63 | 0 | 0 | 54.238 | 54.376 | 40.875 | 22.751 | 0 | 0 | 53.482 | 31.085 | [5 empty] | 0 | -0.098 | 159 | 0.58894 | 0.48462 | 0.2497 | 0.16484 | 0.31978 | 54.2973
2009-06-09 | 10:44 | 0 | 20.066 | 0 | 4 | 0 | 23.756 | 23.827 | 23.827 | 23.876 | 20.912 | 23.732 | 20.358 | 0 | 0 | 54.208 | 54.322 | 40.82 | 22.719 | 0 | 0 | 53.428 | 31.031 | [5 empty] | 0 | -0.12 | 160 | 0.66815 | 0.55991 | 0.25291 | 0.16484 | 0.39507 | 59.129
2009-06-09 | 10:45 | 0 | 20.076 | 0 | 3 | 0 | 23.788 | 23.81 | 23.884 | 23.884 | 20.799 | 23.763 | 20.389 | 0 | 0 | 54.238 | 54.352 | 40.851 | 22.775 | 0 | 0 | 53.458 | 31.085 | [5 empty] | 0 | -0.096 | 161 | 0.65912 | 0.55132 | 0.25254 | 0.16484 | 0.38649 | 58.6369
2009-06-09 | 10:46 | 0 | 20.076 | 0 | 4 | 0 | 23.714 | 23.835 | 23.859 | 23.859 | 20.051 | 23.763 | 20.654 | 0 | 0 | 54.215 | 54.329 | 40.851 | 22.8 | 0 | 0 | 53.482 | 31.11 | [5 empty] | 0 | -0.145 | 162 | 0.58196 | 0.47797 | 0.24942 | 0.16484 | 0.31314 | 53.8079
2009-06-09 | 10:47 | 0 | 20.089 | 0 | 3 | 0 | 23.754 | 23.825 | 23.898 | 23.849 | 20.016 | 23.754 | 20.789 | 0 | 0 | 54.25 | 54.343 | 40.839 | 22.814 | 0 | 0 | 53.47 | 31.124 | [5 empty] | 0 | -0.095 | 163 | 0.54264 | 0.4406 | 0.24782 | 0.16484 | 0.27577 | 50.8197
2009-06-09 | 10:48 | 0 | 20.114 | 0 | 4 | 0 | 23.754 | 23.825 | 23.898 | 23.8 | 19.719 | 23.729 | 20.789 | 0 | 0 | 54.226 | 54.32 | 40.887 | 22.814 | 0 | 0 | 53.493 | 31.1 | [5 empty] | 0 | -0.046 | 164 | 0.54264 | 0.4406 | 0.24782 | 0.16484 | 0.27577 | 50.8197
2009-06-09 | 10:49 | 0 | 20.081 | 0 | 4 | 0 | 23.697 | 23.793 | 23.842 | 23.817 | 20.446 | 23.697 | 20.372 | 0 | 0 | 54.175 | 54.289 | 40.832 | 22.805 | 0 | 0 | 53.463 | 31.068 | [5 empty] | 0 | -0.12 | 165 | 0.66407 | 0.55603 | 0.25275 | 0.16484 | 0.3912 | 58.9084
2009-06-09 | 10:50 | 0 | 20.139 | 0 | 3 | 0 | 23.705 | 23.8 | 23.849 | 23.8 | 19.965 | 23.729 | 20.549 | 0 | 0 | 54.205 | 54.296 | 40.863 | 22.814 | 0 | 0 | 53.426 | 31.075 | [5 empty] | 0 | -0.095 | 166 | 0.61253 | 0.50704 | 0.25066 | 0.16484 | 0.3422 | 55.8668
2009-06-09 | 10:51 | 0 | 20.182 | 0 | 4 | 0 | 23.746 | 23.842 | 23.842 | 23.866 | 20.926 | 23.768 | 20.229 | 0 | 0 | 54.266 | 54.334 | 40.949 | 22.878 | 0 | 0 | 53.463 | 31.188 | [5 empty] | 0 | -0.12 | 167 | 0.70572 | 0.59561 | 0.25443 | 0.16484 | 0.43078 | 61.0413
2009-06-09 | 10:52 | 0 | 20.156 | 0 | 4 | 0 | 23.746 | 23.817 | 23.842 | 23.842 | 21.336 | 23.746 | 20.131 | 0 | 0 | 54.243 | 54.334 | 40.903 | 22.854 | 0 | 0 | 53.44 | 31.164 | [5 empty] | 0 | -0.096 | 168 | 0.73425 | 0.62274 | 0.25559 | 0.16484 | 0.4579 | 62.3633
2009-06-09 | 10:53 | 0 | 20.164 | 0 | 3 | 0 | 23.754 | 23.825 | 23.874 | 23.849 | 20.934 | 23.729 | 20.38 | 0 | 0 | 54.273 | 54.343 | 40.98 | 22.886 | 0 | 0 | 53.493 | 31.195 | [5 empty] | 0 | -0.095 | 169 | 0.66174 | 0.55382 | 0.25265 | 0.16484 | 0.38898 | 58.7812
2009-06-09 | 10:54 | 0 | 20.131 | 0 | 4 | 0 | 23.697 | 23.793 | 23.817 | 23.793 | 20.757 | 23.722 | 20.254 | 0 | 0 | 54.243 | 54.289 | 40.903 | 22.854 | 0 | 0 | 53.463 | 31.188 | [5 empty] | 0 | -0.096 | 170 | 0.69844 | 0.58869 | 0.25414 | 0.16484 | 0.42386 | 60.6868
2009-06-09 | 10:55 | 0 | 20.164 | 0 | 3 | 0 | 23.705 | 23.8 | 23.874 | 23.874 | 20.189 | 23.8 | 20.262 | 0 | 0 | 54.273 | 54.32 | 40.958 | 22.861 | 0 | 0 | 53.517 | 31.195 | [5 empty] | 0 | -0.169 | 171 | 0.69611 | 0.58648 | 0.25404 | 0.16484 | 0.42164 | 60.5717
2009-06-09 | 10:56 | 0 | 20.189 | 0 | 4 | 0 | 23.778 | 23.8 | 23.898 | 23.898 | 19.744 | 23.8 | 20.598 | 0 | 0 | 54.273 | 54.343 | 40.958 | 22.935 | 0 | 0 | 53.563 | 31.244 | [5 empty] | 0 | -0.12 | 172 | 0.59826 | 0.49347 | 0.25008 | 0.16484 | 0.32864 | 54.9322
2009-06-09 | 10:57 | 0 | 20.189 | 0 | 4 | 0 | 23.778 | 23.8 | 23.898 | 23.874 | 19.94 | 23.8 | 20.38 | 0 | 0 | 54.25 | 54.32 | 40.935 | 22.935 | 0 | 0 | 53.54 | 31.269 | [5 empty] | 0 | -0.096 | 173 | 0.66174 | 0.55382 | 0.25265 | 0.16484 | 0.38898 | 58.7812
2009-06-09 | 10:58 | 0 | 20.214 | 0 | 3 | 0 | 23.729 | 23.825 | 23.849 | 23.898 | 20.38 | 23.778 | 20.429 | 0 | 0 | 54.25 | 54.343 | 40.935 | 22.959 | 0 | 0 | 53.517 | 31.22 | [5 empty] | 0 | -0.169 | 174 | 0.64748 | 0.54025 | 0.25207 | 0.16484 | 0.37542 | 57.9818
2009-06-09 | 10:59 | 0 | 20.214 | 0 | 4 | 0 | 23.729 | 23.8 | 23.825 | 23.849 | 19.842 | 23.8 | 20.524 | 0 | 0 | 54.273 | 54.296 | 40.98 | 22.935 | 0 | 0 | 53.493 | 31.244 | [5 empty] | 0 | -0.12 | 175 | 0.61981 | 0.51396 | 0.25095 | 0.16484 | 0.34912 | 56.3271
2009-06-09 | 11:00 | 0 | 20.214 | 0 | 3 | 0 | 23.729 | 23.754 | 23.8 | 23.8 | 20.237 | 23.8 | 20.644 | 0 | 0 | 54.25 | 54.273 | 40.958 | 22.935 | 0 | 0 | 53.47 | 31.244 | [5 empty] | 0 | -0.071 | 176 | 0.58487 | 0.48074 | 0.24954 | 0.16484 | 0.31591 | 54.0132
2009-06-09 | 11:01 | 0 | 20.189 | 0 | 4 | 0 | 23.68 | 23.754 | 23.825 | 23.754 | 20.041 | 23.778 | 20.598 | 0 | 0 | 54.226 | 54.296 | 40.935 | 22.886 | 0 | 0 | 53.517 | 31.244 | [5 empty] | 0 | -0.074 | 177 | 0.59826 | 0.49347 | 0.25008 | 0.16484 | 0.32864 | 54.9322
2009-06-09 | 11:02 | 0 | 20.189 | 0 | 4 | 0 | 23.656 | 23.729 | 23.825 | 23.778 | 19.571 | 23.754 | 20.718 | 0 | 0 | 54.226 | 54.273 | 40.958 | 22.886 | 0 | 0 | 53.563 | 31.244 | [5 empty] | 0 | -0.122 | 178 | 0.56332 | 0.46026 | 0.24866 | 0.16484 | 0.29542 | 52.4432
2009-06-09 | 11:03 | 0 | 20.189 | 0 | 3 | 0 | 23.68 | 23.729 | 23.778 | 23.825 | 19.571 | 23.8 | 20.909 | 0 | 0 | 54.182 | 54.25 | 40.958 | 22.886 | 0 | 0 | 53.493 | 31.244 | [5 empty] | 0 | -0.145 | 179 | 0.5077 | 0.40739 | 0.24641 | 0.16484 | 0.24255 | 47.7751
2009-06-09 | 11:04 | 0 | 20.214 | 0 | 4 | 0 | 23.68 | 23.729 | 23.825 | 23.754 | 19.447 | 23.754 | 20.767 | 0 | 0 | 54.182 | 54.25 | 40.935 | 22.91 | 0 | 0 | 53.493 | 31.22 | [5 empty] | 0 | -0.074 | 180 | 0.54905 | 0.44669 | 0.24808 | 0.16484 | 0.28186 | 51.3358
2009-06-09 | 11:05 | 0 | 20.214 | 0 | 3 | 0 | 23.68 | 23.729 | 23.8 | 23.754 | 19.375 | 23.778 | 20.789 | 0 | 0 | 54.182 | 54.226 | 40.98 | 22.886 | 0 | 0 | 53.517 | 31.22 | [5 empty] | 0 | -0.074 | 181 | 0.54264 | 0.4406 | 0.24782 | 0.16484 | 0.27577 | 50.8197
2009-06-09 | 11:06 | 0 | 20.267 | 0 | 4 | 0 | 23.709 | 23.759 | 23.808 | 23.783 | 18.96 | 23.783 | 20.796 | 0 | 0 | 54.187 | 54.233 | 40.987 | 22.915 | 0 | 0 | 53.591 | 31.274 | [5 empty] | 0 | -0.074 | 182 | 0.5406 | 0.43867 | 0.24774 | 0.16484 | 0.27383 | 50.6529
2009-06-09 | 11:07 | 0 | 20.252 | 0 | 3 | 0 | 23.673 | 23.719 | 23.793 | 23.793 | 19.636 | 23.768 | 20.539 | 0 | 0 | 54.198 | 54.219 | 40.973 | 22.974 | 0 | 0 | 53.624 | 31.259 | [5 empty] | 0 | -0.12 | 183 | 0.61544 | 0.5098 | 0.25077 | 0.16484 | 0.34497 | 56.0522
2009-06-09 | 11:08 | 0 | 20.277 | 0 | 4 | 0 | 23.648 | 23.719 | 23.768 | 23.768 | 19.832 | 23.744 | 20.804 | 0 | 0 | 54.198 | 54.219 | 40.973 | 22.9 | 0 | 0 | 53.624 | 31.235 | [5 empty] | 0 | -0.12 | 184 | 0.53828 | 0.43645 | 0.24765 | 0.16484 | 0.27162 | 50.4607
2009-06-09 | 11:09 | 0 | 20.222 | 0 | 4 | 0 | 23.594 | 23.665 | 23.714 | 23.763 | 18.766 | 23.69 | 20.823 | 0 | 0 | 54.124 | 54.191 | 40.944 | 22.871 | 0 | 0 | 53.526 | 31.183 | [5 empty] | 0 | -0.169 | 185 | 0.53274 | 0.43119 | 0.24742 | 0.16484 | 0.26636 | 49.9976
2009-06-09 | 11:10 | 0 | 20.252 | 0 | 3 | 0 | 23.624 | 23.695 | 23.744 | 23.768 | 19.561 | 23.744 | 20.588 | 0 | 0 | 54.152 | 54.198 | 40.973 | 22.925 | 0 | 0 | 53.533 | 31.188 | [5 empty] | 0 | -0.144 | 186 | 0.60117 | 0.49624 | 0.2502 | 0.16484 | 0.33141 | 55.1265
2009-06-09 | 11:11 | 0 | 20.222 | 1 | 4 | 0 | 23.619 | 23.665 | 23.714 | 23.69 | 19.161 | 23.643 | 20.559 | 0 | 0 | 54.147 | 54.17 | 40.968 | 22.895 | 0 | 0 | 53.482 | 31.183 | [5 empty] | 0 | -0.071 | 187 | 0.60962 | 0.50427 | 0.25054 | 0.16484 | 0.33943 | 55.6796
2009-06-09 | 11:12 | 0 | 20.229 | 0 | 3 | 0 | 23.599 | 23.695 | 23.744 | 23.768 | 19.437 | 23.673 | 20.539 | 0 | 0 | 54.152 | 54.175 | 40.997 | 22.925 | 0 | 0 | 53.44 | 31.213 | [5 empty] | 0 | -0.169 | 188 | 0.61544 | 0.5098 | 0.25077 | 0.16484 | 0.34497 | 56.0522
2009-06-09 | 11:13 | 0 | 20.222 | 0 | 4 | 0 | 23.594 | 23.619 | 23.719 | 23.768 | 19.018 | 23.695 | 20.394 | 0 | 0 | 54.105 | 54.175 | 40.973 | 22.9 | 0 | 0 | 53.419 | 31.213 | [5 empty] | 0 | -0.174 | 189 | 0.65767 | 0.54994 | 0.25249 | 0.16484 | 0.38511 | 58.5563
2009-06-09 | 11:14 | 0 | 20.252 | 0 | 4 | 0 | 23.599 | 23.695 | 23.744 | 23.719 | 19.043 | 23.648 | 20.757 | 0 | 0 | 54.128 | 54.152 | 40.949 | 22.9 | 0 | 0 | 53.44 | 31.213 | [5 empty] | 0 | -0.12 | 190 | 0.55196 | 0.44946 | 0.2482 | 0.16484 | 0.28463 | 51.5665
2009-06-09 | 11:15 | 0 | 20.252 | 0 | 3 | 0 | 23.648 | 23.673 | 23.744 | 23.719 | 19.882 | 23.648 | 20.902 | 0 | 0 | 54.128 | 54.175 | 41.021 | 22.925 | 0 | 0 | 53.372 | 31.213 | [5 empty] | 0 | -0.071 | 191 | 0.50974 | 0.40933 | 0.24649 | 0.16484 | 0.24449 | 47.9641
2009-06-09 | 11:16 | 0 | 20.277 | 0 | 4 | 0 | 23.575 | 23.673 | 23.719 | 23.695 | 19.488 | 23.648 | 20.949 | 0 | 0 | 54.105 | 54.128 | 40.949 | 22.9 | 0 | 0 | 53.325 | 31.213 | [5 empty] | 0 | -0.12 | 192 | 0.49605 | 0.39632 | 0.24594 | 0.16484 | 0.23148 | 46.6649
2009-06-09 | 11:17 | 0 | 20.311 | 0 | 3 | 0 | 23.609 | 23.682 | 23.778 | 23.707 | 19.744 | 23.633 | 20.816 | 0 | 0 | 54.114 | 54.138 | 40.982 | 22.959 | 0 | 0 | 53.381 | 31.247 | [5 empty] | 0 | -0.098 | 193 | 0.53478 | 0.43313 | 0.24751 | 0.16484 | 0.2683 | 50.1693
2009-06-09 | 11:18 | 0 | 20.264 | 0 | 4 | 0 | 23.609 | 23.658 | 23.707 | 23.729 | 19.696 | 23.658 | 20.551 | 0 | 0 | 54.114 | 54.138 | 40.982 | 22.959 | 0 | 0 | 53.381 | 31.269 | [5 empty] | 0 | -0.12 | 194 | 0.61195 | 0.50648 | 0.25063 | 0.16484 | 0.34165 | 55.8295
2009-06-09 | 11:19 | 0 | 20.311 | 0 | 3 | 0 | 23.562 | 23.658 | 23.707 | 23.707 | 20.385 | 23.633 | 20.694 | 0 | 0 | 54.114 | 54.138 | 41.006 | 22.935 | 0 | 0 | 53.358 | 31.247 | [5 empty] | 0 | -0.145 | 195 | 0.57031 | 0.4669 | 0.24895 | 0.16484 | 0.30207 | 52.9654
2009-06-09 | 11:20 | 0 | 20.252 | 0 | 4 | 0 | 23.55 | 23.599 | 23.695 | 23.648 | 19.98 | 23.575 | 20.902 | 0 | 0 | 54.082 | 54.082 | 40.997 | 22.925 | 0 | 0 | 53.302 | 31.213 | [5 empty] | 0 | -0.098 | 196 | 0.50974 | 0.40933 | 0.24649 | 0.16484 | 0.24449 | 47.9641
2009-06-09 | 11:21 | 0 | 20.286 | 0 | 4 | 0 | 23.584 | 23.658 | 23.707 | 23.658 | 19.918 | 23.599 | 20.828 | 0 | 0 | 54.061 | 54.082 | 40.997 | 22.925 | 0 | 0 | 53.258 | 31.213 | [5 empty] | 0 | -0.074 | 197 | 0.53129 | 0.42981 | 0.24736 | 0.16484 | 0.26497 | 49.8741
2009-06-09 | 11:22 | 0 | 20.252 | 0 | 3 | 0 | 23.55 | 23.599 | 23.673 | 23.673 | 20.877 | 23.624 | 20.708 | 0 | 0 | 54.061 | 54.061 | 40.949 | 22.9 | 0 | 0 | 53.234 | 31.188 | [5 empty] | 0 | -0.123 | 198 | 0.56623 | 0.46303 | 0.24878 | 0.16484 | 0.29819 | 52.6624
2009-06-09 | 11:23 | 0 | 20.252 | 0 | 4 | 0 | 23.528 | 23.599 | 23.648 | 23.673 | 22.155 | 23.575 | 20.613 | 0 | 0 | 54.061 | 54.061 | 40.973 | 22.9 | 0 | 0 | 53.234 | 31.213 | [5 empty] | 0 | -0.145 | 199 | 0.59389 | 0.48932 | 0.2499 | 0.16484 | 0.32449 | 54.6371
2009-06-09 | 11:24 | 0 | 20.252 | 0 | 3 | 0 | 23.528 | 23.575 | 23.624 | 23.648 | 21.071 | 23.599 | 20.443 | 0 | 0 | 54.061 | 54.037 | 40.949 | 22.925 | 0 | 0 | 53.188 | 31.235 | [5 empty] | 0 | -0.12 | 200 | 0.6434 | 0.53638 | 0.25191 | 0.16484 | 0.37154 | 57.7469
2009-06-09 | 11:25 | 0 | 20.264 | 0 | 4 | 0 | 23.489 | 23.562 | 23.658 | 23.658 | 19.447 | 23.658 | 20.671 | 0 | 0 | 54.047 | 54.07 | 40.982 | 22.935 | 0 | 0 | 53.22 | 31.247 | [5 empty] | 0 | -0.169 | 201 | 0.577 | 0.47327 | 0.24922 | 0.16484 | 0.30843 | 53.454
2009-06-09 | 11:26 | 0 | 20.264 | 0 | 3 | 0 | 23.538 | 23.584 | 23.682 | 23.658 | 19.867 | 23.633 | 20.743 | 0 | 0 | 54.047 | 54.047 | 40.958 | 22.935 | 0 | 0 | 53.22 | 31.247 | [5 empty] | 0 | -0.12 | 202 | 0.55604 | 0.45334 | 0.24837 | 0.16484 | 0.2885 | 51.8853
2009-06-09 | 11:27 | 0 | 20.262 | 0 | 4 | 0 | 23.535 | 23.606 | 23.68 | 23.631 | 20.546 | 23.606 | 20.451 | 0 | 0 | 54.019 | 54.019 | 40.98 | 22.981 | 0 | 0 | 53.309 | 31.242 | [5 empty] | 0 | -0.096 | 203 | 0.64107 | 0.53416 | 0.25181 | 0.16484 | 0.36933 | 57.6113
2009-06-09 | 11:28 | 0 | 20.262 | 0 | 4 | 0 | 23.535 | 23.606 | 23.702 | 23.631 | 19.842 | 23.557 | 20.382 | 0 | 0 | 54.042 | 54.019 | 40.956 | 22.957 | 0 | 0 | 53.262 | 31.267 | [5 empty] | 0 | -0.096 | 204 | 0.66116 | 0.55326 | 0.25263 | 0.16484 | 0.38843 | 58.7492
2009-06-09 | 11:29 | 0 | 20.262 | 0 | 3 | 0 | 23.535 | 23.582 | 23.68 | 23.631 | 19.397 | 23.582 | 20.524 | 0 | 0 | 54.019 | 54.019 | 40.98 | 22.957 | 0 | 0 | 53.262 | 31.267 | [5 empty] | 0 | -0.096 | 205 | 0.61981 | 0.51396 | 0.25095 | 0.16484 | 0.34912 | 56.3271
2009-06-09 | 11:30 | 0 | 20.262 | 0 | 4 | 0 | 23.535 | 23.582 | 23.68 | 23.631 | 20.212 | 23.582 | 20.669 | 0 | 0 | 54.019 | 54.019 | 40.956 | 22.957 | 0 | 0 | 53.239 | 31.291 | [5 empty] | 0 | -0.096 | 206 | 0.57759 | 0.47382 | 0.24924 | 0.16484 | 0.30899 | 53.4959
2009-06-09 | 11:31 | 0 | 20.237 | 0 | 3 | 0 | 23.486 | 23.557 | 23.606 | 23.656 | 20.669 | 23.606 | 20.358 | 0 | 0 | 53.998 | 53.998 | 40.956 | 22.981 | 0 | 0 | 53.195 | 31.291 | [5 empty] | 0 | -0.17 | 207 | 0.66815 | 0.55991 | 0.25291 | 0.16484 | 0.39507 | 59.129
2009-06-09 | 11:32 | 0 | 20.262 | 0 | 4 | 0 | 23.511 | 23.582 | 23.606 | 23.656 | 20.212 | 23.557 | 20.382 | 0 | 0 | 54.019 | 53.998 | 40.956 | 22.957 | 0 | 0 | 53.195 | 31.34 | [5 empty] | 0 | -0.145 | 208 | 0.66116 | 0.55326 | 0.25263 | 0.16484 | 0.38843 | 58.7492
2009-06-09 | 11:33 | 0 | 20.262 | 0 | 3 | 0 | 23.511 | 23.557 | 23.582 | 23.631 | 19.495 | 23.582 | 20.716 | 0 | 0 | 53.974 | 53.974 | 40.956 | 22.957 | 0 | 0 | 53.195 | 31.316 | [5 empty] | 0 | -0.12 | 209 | 0.5639 | 0.46081 | 0.24869 | 0.16484 | 0.29598 | 52.4873
2009-06-09 | 11:34 | 0 | 20.237 | 0 | 4 | 0 | 23.486 | 23.535 | 23.656 | 23.606 | 19.322 | 23.557 | 20.885 | 0 | 0 | 53.974 | 53.974 | 40.932 | 22.932 | 0 | 0 | 53.218 | 31.316 | [5 empty] | 0 | -0.12 | 210 | 0.51469 | 0.41403 | 0.24669 | 0.16484 | 0.2492 | 48.4171
2009-06-09 | 11:35 | 0 | 20.237 | 0 | 3 | 0 | 23.511 | 23.511 | 23.631 | 23.582 | 20.161 | 23.535 | 20.595 | 0 | 0 | 53.998 | 53.974 | 41.004 | 22.932 | 0 | 0 | 53.262 | 31.316 | [5 empty] | 0 | -0.071 | 211 | 0.59914 | 0.4943 | 0.25011 | 0.16484 | 0.32947 | 54.9907
2009-06-09 | 11:36 | 0 | 20.212 | 0 | 4 | 0 | 23.462 | 23.535 | 23.606 | 23.582 | 19.644 | 23.535 | 20.62 | 0 | 0 | 53.951 | 53.951 | 40.956 | 22.932 | 0 | 0 | 53.286 | 31.316 | [5 empty] | 0 | -0.12 | 212 | 0.59186 | 0.48738 | 0.24982 | 0.16484 | 0.32255 | 54.4979
2009-06-09 | 11:37 | 0 | 20.212 | 0 | 4 | 0 | 23.462 | 23.557 | 23.582 | 23.631 | 19.716 | 23.535 | 20.644 | 0 | 0 | 53.958 | 53.958 | 40.987 | 22.989 | 0 | 0 | 53.339 | 31.347 | [5 empty] | 0 | -0.169 | 213 | 0.58487 | 0.48074 | 0.24954 | 0.16484 | 0.31591 | 54.0132
2009-06-09 | 11:38 | 0 | 20.237 | 0 | 3 | 0 | 23.486 | 23.535 | 23.606 | 23.631 | 20.136 | 23.511 | 20.669 | 0 | 0 | 53.951 | 53.928 | 41.004 | 22.957 | 0 | 0 | 53.353 | 31.291 | [5 empty] | 0 | -0.145 | 214 | 0.57759 | 0.47382 | 0.24924 | 0.16484 | 0.30899 | 53.4959
2009-06-09 | 11:39 | 0 | 20.244 | 0 | 4 | 0 | 23.469 | 23.543 | 23.614 | 23.614 | 19.799 | 23.589 | 20.821 | 0 | 0 | 53.981 | 53.935 | 41.011 | 22.989 | 0 | 0 | 53.339 | 31.298 | [5 empty] | 0 | -0.145 | 215 | 0.53332 | 0.43175 | 0.24745 | 0.16484 | 0.26691 | 50.0468
2009-06-09 | 11:40 | 0 | 20.294 | 0 | 3 | 0 | 23.494 | 23.518 | 23.638 | 23.589 | 19.998 | 23.543 | 20.868 | 0 | 0 | 53.958 | 53.935 | 40.987 | 22.964 | 0 | 0 | 53.293 | 31.323 | [5 empty] | 0 | -0.095 | 216 | 0.51964 | 0.41874 | 0.24689 | 0.16484 | 0.2539 | 48.8614
2009-06-09 | 11:41 | 0 | 20.269 | 0 | 4 | 0 | 23.469 | 23.543 | 23.638 | 23.543 | 20.389 | 23.543 | 20.821 | 0 | 0 | 53.911 | 53.911 | 40.963 | 22.964 | 0 | 0 | 53.269 | 31.298 | [5 empty] | 0 | -0.074 | 217 | 0.53332 | 0.43175 | 0.24745 | 0.16484 | 0.26691 | 50.0468
2009-06-09 | 11:42 | 0 | 20.269 | 0 | 3 | 0 | 23.469 | 23.494 | 23.589 | 23.567 | 21.206 | 23.543 | 20.701 | 0 | 0 | 53.935 | 53.911 | 40.963 | 22.964 | 0 | 0 | 53.293 | 31.372 | [5 empty] | 0 | -0.098 | 218 | 0.56827 | 0.46496 | 0.24886 | 0.16484 | 0.30013 | 52.8144
2009-06-09 | 11:43 | 0 | 20.269 | 0 | 4 | 0 | 23.494 | 23.469 | 23.567 | 23.589 | 20.458 | 23.543 | 20.846 | 0 | 0 | 53.935 | 53.89 | 40.987 | 22.989 | 0 | 0 | 53.316 | 31.372 | [5 empty] | 0 | -0.095 | 219 | 0.52604 | 0.42483 | 0.24715 | 0.16484 | 0.25999 | 49.4239
2009-06-09 | 11:44 | 0 | 20.269 | 0 | 3 | 0 | 23.447 | 23.518 | 23.567 | 23.567 | 19.651 | 23.567 | 20.868 | 0 | 0 | 53.911 | 53.89 | 40.963 | 22.989 | 0 | 0 | 53.293 | 31.372 | [5 empty] | 0 | -0.12 | 220 | 0.51964 | 0.41874 | 0.24689 | 0.16484 | 0.2539 | 48.8614
2009-06-09 | 11:45 | 0 | 20.269 | 0 | 4 | 0 | 23.447 | 23.518 | 23.614 | 23.589 | 19.478 | 23.543 | 21.132 | 1 | 0 | 53.935 | 53.867 | 40.987 | 22.964 | 0 | 0 | 53.202 | 31.347 | [5 empty] | 0 | -0.142 | 221 | 0.44276 | 0.34566 | 0.24378 | 0.16484 | 0.18083 | 40.8408
2009-06-09 | 11:46 | 0 | 20.294 | 0 | 3 | 0 | 23.447 | 23.518 | 23.589 | 23.567 | 19.923 | 23.543 | 21.132 | 0 | 0 | 53.89 | 53.867 | 40.963 | 22.964 | 0 | 0 | 53.202 | 31.298 | [5 empty] | 0 | -0.12 | 222 | 0.44276 | 0.34566 | 0.24378 | 0.16484 | 0.18083 | 40.8408
2009-06-09 | 11:47 | 0 | 20.254 | 0 | 4 | 0 | 23.383 | 23.454 | 23.55 | 23.528 | 20.684 | 23.528 | 21.118 | 0 | 0 | 53.872 | 53.827 | 40.947 | 22.925 | 0 | 0 | 53.139 | 31.284 | [5 empty] | 0 | -0.145 | 223 | 0.44684 | 0.34954 | 0.24394 | 0.16484 | 0.1847 | 41.3354
2009-06-09 | 11:48 | 0 | 20.254 | 0 | 4 | 0 | 23.405 | 23.454 | 23.503 | 23.503 | 20.951 | 23.528 | 20.806 | 0 | 0 | 53.827 | 53.804 | 40.901 | 22.9 | 0 | 0 | 53.162 | 31.33 | [5 empty] | 0 | -0.098 | 224 | 0.53769 | 0.4359 | 0.24762 | 0.16484 | 0.27106 | 50.4124
2009-06-09 | 11:49 | 0 | 20.284 | 0 | 3 | 0 | 23.459 | 23.484 | 23.58 | 23.557 | 20.811 | 23.435 | 20.713 | 0 | 0 | 53.832 | 53.762 | 40.906 | 22.905 | 0 | 0 | 53.167 | 31.289 | [5 empty] | 0 | -0.098 | 225 | 0.56477 | 0.46164 | 0.24872 | 0.16484 | 0.29681 | 52.5531
2009-06-09 | 11:50 | 0 | 20.204 | 0 | 4 | 0 | 23.405 | 23.454 | 23.503 | 23.503 | 20.806 | 23.503 | 20.588 | 0 | 0 | 53.827 | 53.757 | 40.901 | 22.925 | 0 | 0 | 53.139 | 31.306 | [5 empty] | 0 | -0.098 | 226 | 0.60117 | 0.49624 | 0.2502 | 0.16484 | 0.33141 | 55.1265
2009-06-09 | 11:51 | 0 | 20.204 | 0 | 3 | 0 | 23.405 | 23.43 | 23.528 | 23.479 | 20.375 | 23.479 | 20.806 | 0 | 0 | 53.78 | 53.757 | 40.901 | 22.925 | 0 | 0 | 53.183 | 31.306 | [5 empty] | 0 | -0.074 | 227 | 0.53769 | 0.4359 | 0.24762 | 0.16484 | 0.27106 | 50.4124
2009-06-09 | 11:52 | 0 | 20.209 | 0 | 4 | 0 | 23.388 | 23.459 | 23.459 | 23.533 | 20.234 | 23.557 | 20.811 | 0 | 0 | 53.808 | 53.738 | 40.951 | 22.979 | 0 | 0 | 53.19 | 31.335 | [5 empty] | 0 | -0.145 | 228 | 0.53624 | 0.43452 | 0.24757 | 0.16484 | 0.26968 | 50.2912
2009-06-09 | 11:53 | 0 | 20.234 | 0 | 3 | 0 | 23.413 | 23.484 | 23.557 | 23.533 | 19.988 | 23.557 | 21.245 | 0 | 0 | 53.832 | 53.785 | 40.877 | 22.949 | 0 | 0 | 53.183 | 31.33 | [5 empty] | 0 | -0.12 | 229 | 0.40986 | 0.31438 | 0.24244 | 0.16484 | 0.14955 | 36.4881
2009-06-09 | 11:54 | 0 | 20.229 | 0 | 4 | 0 | 23.405 | 23.405 | 23.479 | 23.479 | 21.167 | 23.528 | 21.238 | 0 | 0 | 53.78 | 53.734 | 40.901 | 22.9 | 0 | 0 | 53.162 | 31.33 | [5 empty] | 0 | -0.074 | 230 | 0.41189 | 0.31632 | 0.24253 | 0.16484 | 0.15149 | 36.778
2009-06-09 | 11:55 | 0 | 20.284 | 0 | 3 | 0 | 23.413 | 23.435 | 23.484 | 23.508 | 20.061 | 23.557 | 21.245 | 0 | 0 | 53.808 | 53.738 | 40.93 | 22.954 | 0 | 0 | 53.19 | 31.36 | [5 empty] | 0 | -0.095 | 231 | 0.40986 | 0.31438 | 0.24244 | 0.16484 | 0.14955 | 36.4881
2009-06-09 | 11:56 | 0 | 20.284 | 0 | 4 | 0 | 23.388 | 23.459 | 23.484 | 23.533 | 20.013 | 23.557 | 21.461 | 0 | 0 | 53.785 | 53.717 | 40.975 | 22.93 | 0 | 0 | 53.143 | 31.335 | [5 empty] | 0 | -0.145 | 232 | 0.34696 | 0.2546 | 0.2399 | 0.16484 | 0.08976 | 25.8707
2009-06-09 | 11:57 | 0 | 20.26 | 0 | 3 | 0 | 23.388 | 23.435 | 23.508 | 23.508 | 20.882 | 23.533 | 21.196 | 0 | 0 | 53.762 | 53.717 | 40.975 | 22.954 | 0 | 0 | 53.097 | 31.313 | [5 empty] | 0 | -0.12 | 233 | 0.42412 | 0.32795 | 0.24302 | 0.16484 | 0.16311 | 38.4585
2009-06-09 | 11:58 | 0 | 20.318 | 0 | 4 | 0 | 23.423 | 23.469 | 23.543 | 23.518 | 20.438 | 23.567 | 21.23 | 0 | 0 | 53.818 | 53.75 | 41.009 | 23.013 | 0 | 0 | 53.153 | 31.323 | [5 empty] | 0 | -0.095 | 234 | 0.41422 | 0.31854 | 0.24262 | 0.16484 | 0.1537 | 37.1057
2009-06-09 | 11:59 | 0 | 20.294 | 0 | 3 | 0 | 23.423 | 23.469 | 23.567 | 23.567 | 19.875 | 23.592 | 21.181 | 0 | 0 | 53.818 | 53.727 | 40.963 | 22.989 | 0 | 0 | 53.085 | 31.347 | [5 empty] | 0 | -0.144 | 235 | 0.42849 | 0.3321 | 0.2432 | 0.16484 | 0.16726 | 39.0354
2009-06-09 | 12:00 | 0 | 20.26 | 0 | 4 | 0 | 23.364 | 23.435 | 23.459 | 23.508 | 19.568 | 23.557 | 21.101 | 0 | 0 | 53.738 | 53.694 | 40.93 | 22.93 | 0 | 0 | 53.076 | 31.335 | [5 empty] | 0 | -0.144 | 236 | 0.45179 | 0.35424 | 0.24414 | 0.16484 | 0.18941 | 41.924
2009-06-09 | 12:01 | 0 | 20.318 | 0 | 3 | 0 | 23.398 | 23.469 | 23.543 | 23.494 | 19.701 | 23.592 | 21.424 | 0 | 0 | 53.771 | 53.703 | 40.963 | 22.954 | 0 | 0 | 53.052 | 31.36 | [5 empty] | 0 | -0.096 | 237 | 0.35773 | 0.26484 | 0.24033 | 0.16484 | 0.1 | 27.9544
2009-06-09 | 12:02 | 0 | 20.306 | 0 | 4 | 0 | 23.388 | 23.413 | 23.459 | 23.484 | 20.593 | 23.557 | 21.412 | 0 | 0 | 53.717 | 53.647 | 40.93 | 22.954 | 0 | 0 | 53.052 | 31.335 | [5 empty] | 0 | -0.096 | 238 | 0.36123 | 0.26816 | 0.24047 | 0.16484 | 0.10332 | 28.6035
2009-06-09 | 12:03 | 0 | 20.365 | 0 | 3 | 0 | 23.423 | 23.447 | 23.543 | 23.518 | 20.294 | 23.543 | 21.711 | 0 | 0 | 53.727 | 53.703 | 40.915 | 22.964 | 0 | 0 | 53.108 | 31.347 | [5 empty] | 0 | -0.095 | 239 | 0.27416 | 0.1854 | 0.23695 | 0.16484 | 0.02056 | 7.4994
2009-06-09 | 12:04 | 0 | 20.365 | 0 | 4 | 0 | 23.398 | 23.469 | 23.494 | 23.518 | 19.799 | 23.567 | 21.302 | 0 | 0 | 53.703 | 53.68 | 40.939 | 22.964 | 0 | 0 | 53.108 | 31.37 | [5 empty] | 0 | -0.12 | 240 | 0.39326 | 0.29861 | 0.24177 | 0.16484 | 0.13377 | 34.0162
2009-06-09 | 12:05 | 0 | 20.34 | 0 | 3 | 0 | 23.374 | 23.447 | 23.494 | 23.494 | 20.294 | 23.543 | 21.28 | 0 | 0 | 53.727 | 53.657 | 40.963 | 22.989 | 0 | 0 | 53.108 | 31.347 | [5 empty] | 0 | -0.12 | 241 | 0.39966 | 0.3047 | 0.24203 | 0.16484 | 0.13986 | 34.9946
2009-06-09 | 12:06 | 0 | 20.34 | 0 | 4 | 0 | 23.374 | 23.423 | 23.518 | 23.494 | 20.701 | 23.518 | 21.28 | 0 | 0 | 53.703 | 53.633 | 40.915 | 22.964 | 0 | 0 | 53.108 | 31.323 | [5 empty] | 0 | -0.12 | 242 | 0.39966 | 0.3047 | 0.24203 | 0.16484 | 0.13986 | 34.9946
2009-06-09 | 12:07 | 0 | 20.358 | 0 | 3 | 0 | 23.391 | 23.366 | 23.44 | 23.486 | 20.694 | 23.511 | 21.297 | 0 | 0 | 53.694 | 53.626 | 40.954 | 22.935 | 0 | 0 | 53.099 | 31.34 | [5 empty] | 0 | -0.095 | 243 | 0.39471 | 0.29999 | 0.24183 | 0.16484 | 0.13516 | 34.2413
2009-06-09 | 12:08 | 0 | 20.336 | 0 | 4 | 0 | 23.366 | 23.415 | 23.511 | 23.486 | 20.934 | 23.535 | 21.078 | 0 | 0 | 53.673 | 53.603 | 40.908 | 22.935 | 0 | 0 | 53.052 | 31.316 | [5 empty] | 0 | -0.12 | 244 | 0.45849 | 0.36061 | 0.24441 | 0.16484 | 0.19577 | 42.7002
2009-06-09 | 12:09 | 0 | 20.358 | 0 | 3 | 0 | 23.342 | 23.391 | 23.486 | 23.44 | 20.644 | 23.464 | 21.319 | 0 | 0 | 53.673 | 53.603 | 40.954 | 22.91 | 0 | 0 | 52.985 | 31.291 | [5 empty] | 0 | -0.098 | 245 | 0.38831 | 0.2939 | 0.24157 | 0.16484 | 0.12907 | 33.238
2009-06-09 | 12:10 | 0 | 20.389 | 0 | 4 | 0 | 23.374 | 23.447 | 23.496 | 23.518 | 19.95 | 23.518 | 21.4 | 0 | 0 | 53.703 | 53.61 | 40.961 | 22.967 | 0 | 0 | 52.968 | 31.323 | [5 empty] | 0 | -0.144 | 246 | 0.36472 | 0.27148 | 0.24062 | 0.16484 | 0.10664 | 29.2402
2009-06-09 | 12:11 | 0 | 20.389 | 0 | 3 | 0 | 23.374 | 23.447 | 23.518 | 23.496 | 19.998 | 23.518 | 21.495 | 0 | 0 | 53.703 | 53.61 | 40.961 | 22.942 | 0 | 0 | 52.992 | 31.323 | [5 empty] | 0 | -0.122 | 247 | 0.33706 | 0.24518 | 0.23949 | 0.16484 | 0.080349 | 23.8384
2009-06-09 | 12:12 | 0 | 20.389 | 0 | 4 | 0 | 23.374 | 23.447 | 23.496 | 23.447 | 19.998 | 23.472 | 21.449 | 0 | 0 | 53.657 | 53.566 | 40.961 | 22.942 | 0 | 0 | 52.968 | 31.274 | [5 empty] | 0 | -0.073 | 248 | 0.35045 | 0.25792 | 0.24004 | 0.16484 | 0.093082 | 26.5605
2009-06-09 | 12:13 | 0 | 20.419 | 0 | 3 | 0 | 23.403 | 23.477 | 23.526 | 23.501 | 19.659 | 23.501 | 21.405 | 0 | 0 | 53.708 | 53.594 | 40.896 | 22.922 | 0 | 0 | 52.973 | 31.281 | [5 empty] | 0 | -0.098 | 249 | 0.36326 | 0.2701 | 0.24056 | 0.16484 | 0.10526 | 28.9764
2009-06-09 | 12:14 | 0 | 20.397 | 0 | 3 | 0 | 23.356 | 23.427 | 23.501 | 23.477 | 20.151 | 23.477 | 21.525 | 0 | 0 | 53.661 | 53.594 | 40.944 | 22.971 | 0 | 0 | 52.996 | 31.303 | [5 empty] | 0 | -0.121 | 250 | 0.32832 | 0.23688 | 0.23914 | 0.16484 | 0.072045 | 21.9435
2009-06-09 | 12:15 | 0 | 20.397 | 0 | 4 | 0 | 23.332 | 23.427 | 23.452 | 23.403 | 19.857 | 23.477 | 21.429 | 0 | 0 | 53.638 | 53.547 | 40.944 | 22.947 | 0 | 0 | 53.043 | 31.257 | [5 empty] | 0 | -0.071 | 251 | 0.35628 | 0.26345 | 0.24027 | 0.16484 | 0.098618 | 27.6802
2009-06-09 | 12:16 | 0 | 20.419 | 0 | 3 | 0 | 23.356 | 23.427 | 23.501 | 23.477 | 20.443 | 23.501 | 21.26 | 0 | 0 | 53.615 | 53.57 | 40.92 | 22.947 | 0 | 0 | 53.02 | 31.232 | [5 empty] | 0 | -0.121 | 252 | 0.40549 | 0.31023 | 0.24227 | 0.16484 | 0.1454 | 35.8572
2009-06-09 | 12:17 | 0 | 20.397 | 0 | 4 | 0 | 23.356 | 23.403 | 23.477 | 23.477 | 20.053 | 23.477 | 20.924 | 0 | 0 | 53.594 | 53.524 | 40.944 | 22.947 | 0 | 0 | 52.996 | 31.257 | [5 empty] | 0 | -0.121 | 253 | 0.50333 | 0.40324 | 0.24623 | 0.16484 | 0.2384 | 47.3648
2009-06-09 | 12:18 | 0 | 20.431 | 0 | 3 | 0 | 23.366 | 23.437 | 23.486 | 23.511 | 20.576 | 23.56 | 20.765 | 0 | 0 | 53.626 | 53.533 | 40.978 | 22.957 | 0 | 0 | 52.961 | 31.362 | [5 empty] | 0 | -0.145 | 254 | 0.54963 | 0.44725 | 0.24811 | 0.16484 | 0.28241 | 51.3822
2009-06-09 | 12:19 | 0 | 20.453 | 0 | 4 | 0 | 23.342 | 23.415 | 23.462 | 23.486 | 20.382 | 23.535 | 20.909 | 0 | 0 | 53.603 | 53.533 | 40.93 | 22.981 | 0 | 0 | 52.915 | 31.291 | [5 empty] | 0 | -0.144 | 255 | 0.5077 | 0.40739 | 0.24641 | 0.16484 | 0.24255 | 47.7751
2009-06-09 | 12:20 | 0 | 20.463 | 0 | 3 | 0 | 23.349 | 23.447 | 23.518 | 23.543 | 19.799 | 23.614 | 20.99 | 0 | 0 | 53.61 | 53.542 | 40.985 | 22.989 | 0 | 0 | 52.945 | 31.347 | [5 empty] | 0 | -0.194 | 256 | 0.48411 | 0.38497 | 0.24545 | 0.16484 | 0.22013 | 45.4715
2009-06-09 | 12:21 | 0 | 20.453 | 0 | 4 | 0 | 23.342 | 23.391 | 23.486 | 23.462 | 21.029 | 23.535 | 20.62 | 0 | 0 | 53.58 | 53.465 | 40.906 | 22.932 | 0 | 0 | 52.891 | 31.242 | [5 empty] | 0 | -0.12 | 257 | 0.59186 | 0.48738 | 0.24982 | 0.16484 | 0.32255 | 54.4979
2009-06-09 | 12:22 | 0 | 20.463 | 0 | 3 | 0 | 23.349 | 23.423 | 23.469 | 23.494 | 20.725 | 23.543 | 20.51 | 0 | 0 | 53.587 | 53.496 | 40.937 | 22.94 | 0 | 0 | 52.968 | 31.323 | [5 empty] | 0 | -0.145 | 258 | 0.62389 | 0.51783 | 0.25112 | 0.16484 | 0.353 | 56.5802
2009-06-09 | 12:23 | 0 | 20.492 | 1 | 3 | 0 | 23.378 | 23.427 | 23.477 | 23.523 | 20.946 | 23.523 | 20.348 | 0 | 0 | 53.524 | 53.477 | 40.896 | 22.993 | 0 | 0 | 52.95 | 31.352 | [5 empty] | 0 | -0.145 | 259 | 0.67106 | 0.56267 | 0.25303 | 0.16484 | 0.39784 | 59.2849
2009-06-09 | 12:24 | 0 | 20.438 | 0 | 4 | 0 | 23.327 | 23.374 | 23.518 | 23.423 | 20.99 | 23.543 | 20.121 | 0 | 0 | 53.542 | 53.449 | 40.892 | 22.917 | 0 | 0 | 52.901 | 31.347 | [5 empty] | 0 | -0.096 | 260 | 0.73716 | 0.62551 | 0.25571 | 0.16484 | 0.46067 | 62.4924
2009-06-09 | 12:25 | 0 | 20.468 | 0 | 3 | 0 | 23.356 | 23.403 | 23.523 | 23.477 | 21.066 | 23.548 | 20.348 | 0 | 0 | 53.547 | 53.477 | 40.896 | 22.898 | 0 | 0 | 52.905 | 31.377 | [5 empty] | 0 | -0.121 | 261 | 0.67106 | 0.56267 | 0.25303 | 0.16484 | 0.39784 | 59.2849
2009-06-09 | 12:26 | 0 | 20.468 | 0 | 4 | 0 | 23.332 | 23.427 | 23.452 | 23.477 | 20.657 | 23.597 | 20.177 | 0 | 0 | 53.524 | 53.433 | 40.92 | 22.922 | 0 | 0 | 52.882 | 31.377 | [5 empty] | 0 | -0.145 | 262 | 0.72086 | 0.61001 | 0.25505 | 0.16484 | 0.44517 | 61.7558
2009-06-09 | 12:27 | 0 | 20.529 | 0 | 3 | 0 | 23.442 | 23.489 | 23.538 | 23.587 | 21.417 | 23.707 | 20.264 | 0 | 0 | 53.587 | 53.54 | 40.958 | 23.033 | 0 | 0 | 52.968 | 31.438 | [5 empty] | 0 | -0.145 | 263 | 0.69552 | 0.58592 | 0.25402 | 0.16484 | 0.42109 | 60.5429
2009-06-09 | 12:28 | 0 | 20.522 | 0 | 3 | 0 | 23.361 | 23.432 | 23.506 | 23.53 | 21.098 | 23.722 | 19.96 | 0 | 0 | 53.556 | 53.465 | 40.975 | 22.952 | 0 | 0 | 52.8 | 31.382 | [5 empty] | 0 | -0.169 | 264 | 0.78405 | 0.67007 | 0.25761 | 0.16484 | 0.50524 | 64.4395
2009-06-09 | 12:29 | 0 | 20.529 | 0 | 4 | 0 | 23.393 | 23.442 | 23.562 | 23.513 | 21.466 | 23.732 | 20.166 | 0 | 0 | 53.563 | 53.472 | 40.982 | 22.984 | 0 | 0 | 52.854 | 31.392 | [5 empty] | 0 | -0.12 | 265 | 0.72406 | 0.61305 | 0.25518 | 0.16484 | 0.44822 | 61.9031
2009-06-09 | 12:30 | 0 | 20.505 | 0 | 3 | 0 | 23.369 | 23.442 | 23.562 | 23.513 | 20.985 | 23.707 | 20.239 | 0 | 0 | 53.54 | 53.449 | 40.935 | 22.959 | 0 | 0 | 52.875 | 31.414 | [5 empty] | 0 | -0.144 | 266 | 0.7028 | 0.59284 | 0.25431 | 0.16484 | 0.42801 | 60.9004
2009-06-09 | 12:31 | 0 | 20.561 | 0 | 4 | 0 | 23.425 | 23.45 | 23.57 | 23.496 | 20.752 | 23.69 | 20.199 | 0 | 0 | 53.57 | 53.479 | 41.013 | 22.991 | 0 | 0 | 52.905 | 31.423 | [5 empty] | 0 | -0.071 | 267 | 0.71445 | 0.60392 | 0.25479 | 0.16484 | 0.43908 | 61.4572
2009-06-09 | 12:32 | 0 | 20.561 | 0 | 3 | 0 | 23.401 | 23.45 | 23.57 | 23.521 | 21.522 | 23.835 | 20.416 | 0 | 0 | 53.57 | 53.456 | 40.966 | 22.991 | 0 | 0 | 52.905 | 31.423 | [5 empty] | 0 | -0.12 | 268 | 0.65126 | 0.54385 | 0.25223 | 0.16484 | 0.37902 | 58.1973
2009-06-09 | 12:33 | 0 | 20.537 | 0 | 3 | 0 | 23.376 | 23.45 | 23.521 | 23.545 | 22.341 | 23.884 | 20.61 | 0 | 0 | 53.549 | 53.433 | 41.013 | 22.991 | 0 | 0 | 52.905 | 31.399 | [5 empty] | 0 | -0.169 | 269 | 0.59477 | 0.49015 | 0.24994 | 0.16484 | 0.32532 | 54.6964
2009-06-09 | 12:34 | 0 | 20.568 | 0 | 4 | 0 | 23.408 | 23.506 | 23.553 | 23.602 | 22.204 | 23.938 | 20.713 | 0 | 0 | 53.556 | 53.442 | 41.021 | 23.023 | 0 | 0 | 52.915 | 31.431 | [5 empty] | 0 | -0.194 | 270 | 0.56477 | 0.46164 | 0.24872 | 0.16484 | 0.29681 | 52.5531
2009-06-09 | 12:35 | 0 | 20.617 | 0 | 3 | 0 | 23.432 | 23.481 | 23.577 | 23.577 | 22.179 | 23.962 | 20.831 | 0 | 0 | 53.533 | 53.419 | 40.997 | 23.023 | 0 | 0 | 52.891 | 31.406 | [5 empty] | 0 | -0.145 | 271 | 0.53041 | 0.42898 | 0.24733 | 0.16484 | 0.26414 | 49.7997
2009-06-09 | 12:36 | 0 | 20.617 | 0 | 3 | 0 | 23.432 | 23.481 | 23.553 | 23.553 | 21.723 | 23.987 | 20.762 | 0 | 0 | 53.533 | 53.419 | 40.997 | 23.023 | 0 | 0 | 52.891 | 31.406 | [5 empty] | 0 | -0.121 | 272 | 0.55051 | 0.44808 | 0.24814 | 0.16484 | 0.28324 | 51.4515
2009-06-09 | 12:37 | 0 | 20.647 | 0 | 4 | 0 | 23.437 | 23.535 | 23.606 | 23.535 | 22.258 | 24.04 | 20.718 | 0 | 0 | 53.538 | 53.423 | 41.049 | 23.028 | 0 | 0 | 52.964 | 31.411 | [5 empty] | 0 | -0.098 | 273 | 0.56332 | 0.46026 | 0.24866 | 0.16484 | 0.29542 | 52.4432
2009-06-09 | 12:38 | 0 | 20.617 | 0 | 3 | 0 | 23.386 | 23.481 | 23.602 | 23.506 | 22.832 | 23.987 | 20.399 | 0 | 0 | 53.51 | 53.372 | 40.975 | 22.974 | 0 | 0 | 52.936 | 31.382 | [5 empty] | 0 | -0.12 | 274 | 0.65621 | 0.54856 | 0.25243 | 0.16484 | 0.38372 | 58.4753
2009-06-09 | 12:39 | 0 | 20.647 | 0 | 3 | 0 | 23.415 | 23.511 | 23.606 | 23.557 | 22.474 | 24.065 | 20.549 | 0 | 0 | 53.423 | 53.4 | 40.908 | 22.957 | 0 | 0 | 52.919 | 31.436 | [5 empty] | 0 | -0.142 | 275 | 0.61253 | 0.50704 | 0.25066 | 0.16484 | 0.3422 | 55.8668
2009-06-09 | 12:40 | 0 | 20.671 | 0 | 4 | 0 | 23.437 | 23.462 | 23.535 | 23.582 | 22.667 | 24.112 | 20.718 | 0 | 0 | 53.47 | 53.377 | 41.004 | 23.028 | 0 | 0 | 52.919 | 31.411 | [5 empty] | 0 | -0.145 | 276 | 0.56332 | 0.46026 | 0.24866 | 0.16484 | 0.29542 | 52.4432
2009-06-09 | 12:41 | 0 | 20.647 | 0 | 3 | 0 | 23.391 | 23.511 | 23.557 | 23.535 | 22.064 | 24.112 | 20.502 | 0 | 0 | 53.47 | 53.377 | 40.98 | 23.003 | 0 | 0 | 52.896 | 31.362 | [5 empty] | 0 | -0.144 | 277 | 0.62622 | 0.52005 | 0.25121 | 0.16484 | 0.35521 | 56.7233
2009-06-09 | 12:42 | 0 | 20.703 | 0 | 3 | 0 | 23.423 | 23.518 | 23.589 | 23.614 | 22.555 | 24.097 | 20.654 | 0 | 0 | 53.477 | 53.384 | 41.035 | 23.013 | 0 | 0 | 52.926 | 31.419 | [5 empty] | 0 | -0.191 | 278 | 0.58196 | 0.47797 | 0.24942 | 0.16484 | 0.31314 | 53.8079
2009-06-09 | 12:43 | 0 | 20.703 | 0 | 3 | 0 | 23.423 | 23.469 | 23.614 | 23.543 | 22.94 | 24.168 | 20.679 | 0 | 0 | 53.454 | 53.363 | 41.035 | 23.013 | 0 | 0 | 52.926 | 31.419 | [5 empty] | 0 | -0.12 | 279 | 0.57468 | 0.47105 | 0.24912 | 0.16484 | 0.30622 | 53.2853
2009-06-09 | 12:44 | 0 | 20.735 | 0 | 4 | 0 | 23.454 | 23.526 | 23.621 | 23.599 | 22.802 | 24.153 | 20.735 | 0 | 0 | 53.484 | 53.37 | 41.018 | 22.996 | 0 | 0 | 52.889 | 31.426 | [5 empty] | 0 | -0.145 | 280 | 0.55837 | 0.45555 | 0.24846 | 0.16484 | 0.29072 | 52.0655
2009-06-09 | 12:45 | 0 | 20.757 | 0 | 3 | 0 | 23.454 | 23.501 | 23.621 | 23.599 | 22.707 | 24.153 | 20.735 | 0 | 0 | 53.437 | 53.346 | 41.018 | 23.02 | 0 | 0 | 52.866 | 31.379 | [5 empty] | 0 | -0.145 | 281 | 0.55837 | 0.45555 | 0.24846 | 0.16484 | 0.29072 | 52.0655
2009-06-09 | 12:46 | 0 | 20.735 | 0 | 3 | 0 | 23.43 | 23.501 | 23.575 | 23.599 | 22.417 | 24.129 | 20.613 | 0 | 0 | 53.414 | 53.323 | 40.994 | 22.996 | 0 | 0 | 52.772 | 31.404 | [5 empty] | 0 | -0.169 | 282 | 0.59389 | 0.48932 | 0.2499 | 0.16484 | 0.32449 | 54.6371
2009-06-09 | 12:47 | 0 | 20.804 | 0 | 3 | 0 | 23.477 | 23.548 | 23.668 | 23.597 | 21.885 | 24.2 | 20.613 | 0 | 0 | 53.437 | 53.344 | 41.04 | 23.043 | 0 | 0 | 52.863 | 31.472 | [5 empty] | 0 | -0.12 | 283 | 0.59389 | 0.48932 | 0.2499 | 0.16484 | 0.32449 | 54.6371
2009-06-09 | 12:48 | 0 | 20.782 | 0 | 3 | 0 | 23.452 | 23.548 | 23.621 | 23.621 | 22.488 | 24.175 | 20.708 | 0 | 0 | 53.437 | 53.344 | 41.04 | 22.993 | 0 | 0 | 52.84 | 31.45 | [5 empty] | 0 | -0.169 | 284 | 0.56623 | 0.46303 | 0.24878 | 0.16484 | 0.29819 | 52.6624
2009-06-09 | 12:49 | 0 | 20.804 | 0 | 4 | 0 | 23.477 | 23.501 | 23.621 | 23.597 | 22.778 | 24.175 | 20.828 | 0 | 0 | 53.437 | 53.323 | 41.064 | 23.018 | 0 | 0 | 52.863 | 31.401 | [5 empty] | 0 | -0.12 | 285 | 0.53129 | 0.42981 | 0.24736 | 0.16484 | 0.26497 | 49.8741
2009-06-09 | 12:50 | 0 | 20.836 | 0 | 3 | 0 | 23.484 | 23.58 | 23.678 | 23.629 | 22.905 | 24.158 | 20.934 | 0 | 0 | 53.444 | 53.307 | 41.071 | 23.025 | 0 | 0 | 52.87 | 31.433 | [5 empty] | 0 | -0.145 | 286 | 0.50042 | 0.40047 | 0.24611 | 0.16484 | 0.23563 | 47.0872
2009-06-09 | 12:51 | 0 | 20.836 | 0 | 3 | 0 | 23.508 | 23.557 | 23.678 | 23.653 | 23.074 | 24.109 | 20.814 | 0 | 0 | 53.398 | 53.283 | 41.047 | 23.025 | 0 | 0 | 52.87 | 31.433 | [5 empty] | 0 | -0.145 | 287 | 0.53536 | 0.43368 | 0.24753 | 0.16484 | 0.26885 | 50.2182
2009-06-09 | 12:52 | 0 | 20.868 | 0 | 3 | 0 | 23.516 | 23.565 | 23.685 | 23.611 | 23.057 | 24.119 | 20.966 | 0 | 0 | 53.428 | 53.314 | 41.102 | 23.035 | 0 | 0 | 52.856 | 31.465 | [5 empty] | 0 | -0.095 | 288 | 0.4911 | 0.39161 | 0.24574 | 0.16484 | 0.22678 | 46.1771
2009-06-09 | 12:53 | 0 | 20.868 | 0 | 3 | 0 | 23.491 | 23.589 | 23.66 | 23.66 | 23.3 | 24.094 | 21.059 | 0 | 0 | 53.405 | 53.29 | 41.078 | 23.035 | 0 | 0 | 52.856 | 31.441 | [5 empty] | 0 | -0.169 | 289 | 0.46402 | 0.36587 | 0.24464 | 0.16484 | 0.20103 | 43.3244
2009-06-09 | 12:54 | 0 | 20.877 | 0 | 3 | 0 | 23.523 | 23.597 | 23.668 | 23.668 | 21.981 | 23.982 | 20.443 | 0 | 0 | 53.414 | 53.297 | 41.109 | 22.993 | 0 | 0 | 52.908 | 31.497 | [5 empty] | 0 | -0.145 | 290 | 0.6434 | 0.53638 | 0.25191 | 0.16484 | 0.37154 | 57.7469
2009-06-09 | 12:55 | 0 | 20.877 | 0 | 3 | 0 | 23.523 | 23.597 | 23.668 | 23.643 | 22.633 | 23.933 | 20.419 | 0 | 0 | 53.391 | 53.297 | 41.064 | 22.944 | 0 | 0 | 52.887 | 31.497 | [5 empty] | 0 | -0.12 | 291 | 0.65039 | 0.54302 | 0.25219 | 0.16484 | 0.37819 | 58.1478
2009-06-09 | 12:56 | 0 | 20.877 | 0 | 3 | 0 | 23.499 | 23.572 | 23.643 | 23.643 | 22.993 | 23.982 | 20.564 | 0 | 0 | 53.367 | 53.276 | 41.109 | 22.969 | 0 | 0 | 52.817 | 31.472 | [5 empty] | 0 | -0.144 | 292 | 0.60816 | 0.50288 | 0.25048 | 0.16484 | 0.33805 | 55.5853
2009-06-09 | 12:57 | 0 | 20.909 | 0 | 3 | 0 | 23.508 | 23.604 | 23.653 | 23.675 | 23.05 | 23.989 | 20.787 | 0 | 0 | 53.351 | 53.307 | 41.116 | 23.025 | 0 | 0 | 52.847 | 31.504 | [5 empty] | 0 | -0.167 | 293 | 0.54323 | 0.44116 | 0.24785 | 0.16484 | 0.27632 | 50.8671
2009-06-09 | 12:58 | 0 | 20.909 | 0 | 2 | 0 | 23.53 | 23.58 | 23.7 | 23.653 | 22.881 | 23.94 | 20.86 | 0 | 0 | 53.328 | 53.26 | 41.095 | 23.001 | 0 | 0 | 52.8 | 31.504 | [5 empty] | 0 | -0.123 | 294 | 0.52197 | 0.42095 | 0.24699 | 0.16484 | 0.25612 | 49.0675
2009-06-09 | 12:59 | 0 | 20.909 | 0 | 3 | 0 | 23.508 | 23.58 | 23.7 | 23.629 | 23.074 | 23.918 | 20.931 | 0 | 0 | 53.328 | 53.237 | 41.071 | 22.976 | 0 | 0 | 52.779 | 31.48 | [5 empty] | 0 | -0.121 | 295 | 0.50129 | 0.4013 | 0.24615 | 0.16484 | 0.23646 | 47.1708
2009-06-09 | 13:00 | 0 | 20.914 | 0 | 3 | 0 | 23.538 | 23.56 | 23.682 | 23.633 | 23.03 | 23.923 | 20.961 | 0 | 0 | 53.335 | 53.241 | 41.145 | 23.006 | 0 | 0 | 52.784 | 31.463 | [5 empty] | 0 | -0.095 | 296 | 0.49256 | 0.393 | 0.2458 | 0.16484 | 0.22816 | 46.3216
2009-06-09 | 13:01 | 0 | 20.939 | 0 | 3 | 0 | 23.513 | 23.56 | 23.682 | 23.658 | 22.067 | 23.898 | 20.77 | 0 | 0 | 53.311 | 53.218 | 41.1 | 23.006 | 0 | 0 | 52.714 | 31.463 | [5 empty] | 0 | -0.145 | 297 | 0.54818 | 0.44586 | 0.24805 | 0.16484 | 0.28103 | 51.2662
2009-06-09 | 13:02 | 0 | 20.914 | 0 | 3 | 0 | 23.464 | 23.584 | 23.633 | 23.682 | 23.006 | 23.874 | 20.816 | 0 | 0 | 53.288 | 53.197 | 41.1 | 23.03 | 0 | 0 | 52.761 | 31.414 | [5 empty] | 0 | -0.218 | 298 | 0.53478 | 0.43313 | 0.24751 | 0.16484 | 0.2683 | 50.1693
2009-06-09 | 13:03 | 0 | 20.949 | 0 | 3 | 0 | 23.548 | 23.594 | 23.668 | 23.692 | 22.51 | 23.908 | 20.755 | 0 | 0 | 53.297 | 53.23 | 41.085 | 23.04 | 0 | 0 | 52.77 | 31.497 | [5 empty] | 0 | -0.144 | 299 | 0.55254 | 0.45002 | 0.24823 | 0.16484 | 0.28518 | 51.6123
2009-06-09 | 13:04 | 0 | 20.973 | 0 | 3 | 0 | 23.499 | 23.572 | 23.668 | 23.668 | 23.548 | 23.859 | 20.85 | 0 | 0 | 53.274 | 53.206 | 41.157 | 23.04 | 0 | 0 | 52.726 | 31.497 | [5 empty] | 0 | -0.169 | 300 | 0.52488 | 0.42372 | 0.24711 | 0.16484 | 0.25888 | 49.3227
2009-06-09 | 13:05 | 0 | 20.973 | 0 | 3 | 0 | 23.523 | 23.594 | 23.643 | 23.668 | 23.04 | 23.884 | 21.02 | 0 | 0 | 53.251 | 53.206 | 41.109 | 23.018 | 0 | 0 | 52.679 | 31.448 | [5 empty] | 0 | -0.145 | 301 | 0.47538 | 0.37666 | 0.2451 | 0.16484 | 0.21183 | 44.5603
2009-06-09 | 13:06 | 0 | 20.973 | 0 | 2 | 0 | 23.499 | 23.572 | 23.692 | 23.643 | 22.199 | 23.859 | 20.995 | 0 | 0 | 53.23 | 53.183 | 41.133 | 22.993 | 0 | 0 | 52.656 | 31.423 | [5 empty] | 0 | -0.144 | 302 | 0.48266 | 0.38358 | 0.24539 | 0.16484 | 0.21875 | 45.3219
2009-06-09 | 13:07 | 0 | 20.922 | 0 | 3 | 0 | 23.447 | 23.543 | 23.616 | 23.641 | 23.952 | 23.712 | 21.017 | 0 | 0 | 53.174 | 53.106 | 41.054 | 22.942 | 0 | 0 | 52.602 | 31.37 | [5 empty] | 0 | -0.194 | 303 | 0.47625 | 0.37749 | 0.24513 | 0.16484 | 0.21266 | 44.6529
2009-06-09 | 13:08 | 0 | 20.922 | 0 | 3 | 0 | 23.447 | 23.518 | 23.592 | 23.567 | 22.893 | 23.736 | 21.086 | 0 | 0 | 53.15 | 53.083 | 41.033 | 22.917 | 0 | 0 | 52.646 | 31.37 | [5 empty] | 0 | -0.12 | 304 | 0.45616 | 0.3584 | 0.24432 | 0.16484 | 0.19356 | 42.4328
2009-06-09 | 13:09 | 0 | 20.953 | 0 | 3 | 0 | 23.454 | 23.55 | 23.648 | 23.599 | 23.55 | 23.744 | 21.216 | 0 | 0 | 53.157 | 53.09 | 41.064 | 22.974 | 0 | 0 | 52.7 | 31.379 | [5 empty] | 0 | -0.145 | 305 | 0.4183 | 0.32241 | 0.24279 | 0.16484 | 0.15758 | 37.6705
2009-06-09 | 13:10 | 0 | 20.929 | 0 | 2 | 0 | 23.43 | 23.55 | 23.624 | 23.624 | 22.709 | 23.695 | 20.953 | 0 | 0 | 53.136 | 53.09 | 41.085 | 22.949 | 0 | 0 | 52.677 | 31.355 | [5 empty] | 0 | -0.194 | 306 | 0.49489 | 0.39521 | 0.24589 | 0.16484 | 0.23037 | 46.551
2009-06-09 | 13:11 | 0 | 20.929 | 0 | 3 | 0 | 23.43 | 23.528 | 23.648 | 23.575 | 22.974 | 23.673 | 21.025 | 0 | 0 | 53.136 | 53.09 | 41.04 | 22.974 | 0 | 0 | 52.632 | 31.355 | [5 empty] | 0 | -0.145 | 307 | 0.47392 | 0.37528 | 0.24504 | 0.16484 | 0.21044 | 44.4051
2009-06-09 | 13:12 | 0 | 20.983 | 0 | 3 | 0 | 23.437 | 23.557 | 23.604 | 23.58 | 22.738 | 23.702 | 21.147 | 0 | 0 | 53.141 | 53.071 | 41.069 | 22.93 | 0 | 0 | 52.728 | 31.36 | [5 empty] | 0 | -0.143 | 308 | 0.43839 | 0.34151 | 0.2436 | 0.16484 | 0.17668 | 40.3006
2009-06-09 | 13:13 | 0 | 20.929 | 0 | 2 | 0 | 23.43 | 23.503 | 23.575 | 23.575 | 22.611 | 23.673 | 21.025 | 0 | 0 | 53.09 | 53.043 | 41.016 | 22.949 | 0 | 0 | 52.653 | 31.306 | [5 empty] | 0 | -0.145 | 309 | 0.47392 | 0.37528 | 0.24504 | 0.16484 | 0.21044 | 44.4051
2009-06-09 | 13:14 | 0 | 20.983 | 0 | 3 | 0 | 23.437 | 23.508 | 23.604 | 23.557 | 22.376 | 23.678 | 21.005 | 0 | 0 | 53.094 | 53.027 | 41.069 | 22.979 | 0 | 0 | 52.66 | 31.335 | [5 empty] | 0 | -0.12 | 310 | 0.47974 | 0.38082 | 0.24528 | 0.16484 | 0.21598 | 45.02
2009-06-09 | 13:15 | 0 | 20.983 | 0 | 2 | 0 | 23.437 | 23.533 | 23.604 | 23.58 | 23.459 | 23.678 | 21.172 | 0 | 0 | 53.071 | 53.003 | 41.021 | 22.954 | 0 | 0 | 52.59 | 31.335 | [5 empty] | 0 | -0.143 | 311 | 0.43111 | 0.33459 | 0.24331 | 0.16484 | 0.16976 | 39.376
2009-06-09 | 13:16 | 0 | 21.015 | 0 | 3 | 0 | 23.469 | 23.516 | 23.589 | 23.611 | 23.469 | 23.709 | 21.397 | 0 | 0 | 53.08 | 53.01 | 41.052 | 22.962 | 0 | 0 | 52.597 | 31.367 | [5 empty] | 0 | -0.142 | 312 | 0.36559 | 0.27231 | 0.24065 | 0.16484 | 0.10748 | 29.3975
2009-06-09 | 13:17 | 0 | 21.015 | 0 | 2 | 0 | 23.445 | 23.54 | 23.636 | 23.589 | 22.937 | 23.66 | 21.493 | 0 | 0 | 53.057 | 52.987 | 41.076 | 22.962 | 0 | 0 | 52.62 | 31.343 | [5 empty] | 0 | -0.144 | 313 | 0.33764 | 0.24574 | 0.23952 | 0.16484 | 0.080902 | 23.9613
2009-06-09 | 13:18 | 0 | 20.99 | 0 | 3 | 0 | 23.445 | 23.516 | 23.611 | 23.54 | 23.155 | 23.636 | 21.422 | 0 | 0 | 53.057 | 52.987 | 41.124 | 22.986 | 0 | 0 | 52.644 | 31.296 | [5 empty] | 0 | -0.095 | 314 | 0.35831 | 0.26539 | 0.24036 | 0.16484 | 0.10056 | 28.0635
2009-06-09 | 13:19 | 0 | 21.025 | 0 | 2 | 0 | 23.454 | 23.55 | 23.599 | 23.624 | 22.685 | 23.695 | 21.358 | 0 | 0 | 53.066 | 53.02 | 41.085 | 23.02 | 0 | 0 | 52.585 | 31.281 | [5 empty] | 0 | -0.17 | 315 | 0.37695 | 0.28311 | 0.24111 | 0.16484 | 0.11827 | 31.3756
2009-06-09 | 13:20 | 0 | 20.99 | 0 | 3 | 0 | 23.396 | 23.54 | 23.565 | 23.565 | 22.506 | 23.611 | 21.302 | 0 | 0 | 53.01 | 52.964 | 41.028 | 22.986 | 0 | 0 | 52.597 | 31.367 | [5 empty] | 0 | -0.169 | 316 | 0.39326 | 0.29861 | 0.24177 | 0.16484 | 0.13377 | 34.0162
2009-06-09 | 13:21 | 0 | 21.025 | 0 | 2 | 0 | 23.43 | 23.575 | 23.624 | 23.575 | 22.297 | 23.624 | 21.383 | 0 | 0 | 53.02 | 52.975 | 41.085 | 23.02 | 0 | 0 | 52.585 | 31.401 | [5 empty] | 0 | -0.145 | 317 | 0.36967 | 0.27619 | 0.24082 | 0.16484 | 0.11135 | 30.1215
2009-06-09 | 13:22 | 0 | 21.025 | 0 | 2 | 0 | 23.454 | 23.55 | 23.599 | 23.575 | 21.672 | 23.624 | 21.311 | 0 | 0 | 53.043 | 52.952 | 41.085 | 22.996 | 0 | 0 | 52.585 | 31.401 | [5 empty] | 0 | -0.121 | 318 | 0.39064 | 0.29612 | 0.24167 | 0.16484 | 0.13128 | 33.6067
2009-06-09 | 13:23 | 0 | 21.025 | 0 | 3 | 0 | 23.43 | 23.55 | 23.624 | 23.575 | 22.275 | 23.575 | 21.407 | 0 | 0 | 53.02 | 52.952 | 41.109 | 22.971 | 0 | 0 | 52.606 | 31.401 | [5 empty] | 0 | -0.145 | 319 | 0.36268 | 0.26954 | 0.24053 | 0.16484 | 0.10471 | 28.8703
2009-06-09 | 13:24 | 0 | 21.078 | 0 | 2 | 0 | 23.459 | 23.555 | 23.629 | 23.604 | 22.231 | 23.604 | 21.557 | 0 | 0 | 53.024 | 52.957 | 41.138 | 23.001 | 0 | 0 | 52.613 | 31.406 | [5 empty] | 0 | -0.145 | 320 | 0.319 | 0.22802 | 0.23876 | 0.16484 | 0.063187 | 19.8078
2009-06-09 | 13:25 | 0 | 21.054 | 0 | 2 | 0 | 23.435 | 23.58 | 23.604 | 23.604 | 22.062 | 23.555 | 21.508 | 0 | 0 | 52.98 | 52.957 | 41.09 | 23.001 | 0 | 0 | 52.59 | 31.406 | [5 empty] | 0 | -0.169 | 321 | 0.33327 | 0.24159 | 0.23934 | 0.16484 | 0.07675 | 23.0295
2009-06-09 | 13:26 | 0 | 21.054 | 0 | 2 | 0 | 23.435 | 23.555 | 23.58 | 23.58 | 22.16 | 23.58 | 21.387 | 0 | 0 | 52.98 | 52.933 | 41.114 | 23.001 | 0 | 0 | 52.543 | 31.384 | [5 empty] | 0 | -0.145 | 322 | 0.36851 | 0.27508 | 0.24077 | 0.16484 | 0.11024 | 29.9163
2009-06-09 | 13:27 | 0 | 21.152 | 0 | 3 | 0 | 23.533 | 23.631 | 23.702 | 23.631 | 22.04 | 23.631 | 21.272 | 0 | 0 | 53.057 | 53.01 | 41.214 | 23.101 | 0 | 0 | 52.644 | 31.507 | [5 empty] | 0 | -0.098 | 323 | 0.40199 | 0.30691 | 0.24213 | 0.16484 | 0.14208 | 35.3427
2009-06-09 | 13:28 | 0 | 21.118 | 0 | 2 | 0 | 23.477 | 23.597 | 23.619 | 23.668 | 20.779 | 23.572 | 21.044 | 0 | 0 | 53.024 | 52.978 | 41.133 | 23.043 | 0 | 0 | 52.611 | 31.448 | [5 empty] | 0 | -0.191 | 324 | 0.46839 | 0.37002 | 0.24482 | 0.16484 | 0.20519 | 43.8068
2009-06-09 | 13:29 | 0 | 21.152 | 0 | 2 | 0 | 23.486 | 23.631 | 23.631 | 23.653 | 20.767 | 23.653 | 21.032 | 0 | 0 | 53.034 | 52.989 | 41.214 | 23.052 | 0 | 0 | 52.62 | 31.46 | [5 empty] | 0 | -0.167 | 325 | 0.47188 | 0.37334 | 0.24496 | 0.16484 | 0.20851 | 44.1863
2009-06-09 | 13:30 | 0 | 21.118 | 0 | 2 | 0 | 23.477 | 23.572 | 23.597 | 23.597 | 21.427 | 23.643 | 20.998 | 0 | 0 | 53.001 | 52.957 | 41.157 | 23.018 | 0 | 0 | 52.52 | 31.472 | [5 empty] | 0 | -0.12 | 326 | 0.48178 | 0.38275 | 0.24536 | 0.16484 | 0.21792 | 45.2317
2009-06-09 | 13:31 | 0 | 21.152 | 0 | 2 | 0 | 23.511 | 23.582 | 23.678 | 23.606 | 21.799 | 23.751 | 20.958 | 0 | 0 | 53.034 | 52.966 | 41.238 | 23.077 | 0 | 0 | 52.529 | 31.482 | [5 empty] | 0 | -0.095 | 327 | 0.49343 | 0.39383 | 0.24583 | 0.16484 | 0.22899 | 46.4078
2009-06-09 | 13:32 | 0 | 21.152 | 0 | 2 | 0 | 23.511 | 23.582 | 23.631 | 23.631 | 21.606 | 23.822 | 20.814 | 0 | 0 | 52.966 | 52.943 | 41.191 | 23.077 | 0 | 0 | 52.483 | 31.46 | [5 empty] | 0 | -0.12 | 328 | 0.53536 | 0.43368 | 0.24753 | 0.16484 | 0.26885 | 50.2182
2009-06-09 | 13:33 | 0 | 21.152 | 0 | 2 | 0 | 23.511 | 23.582 | 23.653 | 23.606 | 21.341 | 23.798 | 20.909 | 0 | 0 | 52.966 | 52.943 | 41.167 | 23.052 | 0 | 0 | 52.483 | 31.411 | [5 empty] | 0 | -0.095 | 329 | 0.5077 | 0.40739 | 0.24641 | 0.16484 | 0.24255 | 47.7751
2009-06-09 | 13:34 | 0 | 21.103 | 0 | 3 | 0 | 23.462 | 23.557 | 23.606 | 23.631 | 21.223 | 23.798 | 20.958 | 0 | 0 | 52.966 | 52.919 | 41.191 | 23.028 | 0 | 0 | 52.462 | 31.436 | [5 empty] | 0 | -0.169 | 330 | 0.49343 | 0.39383 | 0.24583 | 0.16484 | 0.22899 | 46.4078
2009-06-09 | 13:35 | 0 | 21.132 | 1 | 2 | 0 | 23.516 | 23.587 | 23.66 | 23.636 | 20.819 | 23.852 | 20.868 | 0 | 0 | 52.971 | 52.947 | 41.195 | 23.082 | 0 | 0 | 52.443 | 31.465 | [5 empty] | 0 | -0.12 | 331 | 0.51964 | 0.41874 | 0.24689 | 0.16484 | 0.2539 | 48.8614
2009-06-09 | 13:36 | 0 | 21.078 | 0 | 2 | 0 | 23.462 | 23.582 | 23.631 | 23.582 | 21.272 | 23.798 | 21.007 | 0 | 0 | 52.943 | 52.919 | 41.145 | 23.028 | 0 | 0 | 52.506 | 31.436 | [5 empty] | 0 | -0.12 | 332 | 0.47916 | 0.38026 | 0.24525 | 0.16484 | 0.21543 | 44.9592
2009-06-09 | 13:37 | 0 | 21.103 | 0 | 2 | 0 | 23.486 | 23.557 | 23.702 | 23.631 | 20.887 | 23.822 | 21.128 | 0 | 0 | 52.943 | 52.919 | 41.167 | 23.028 | 0 | 0 | 52.462 | 31.436 | [5 empty] | 0 | -0.145 | 333 | 0.44393 | 0.34677 | 0.24382 | 0.16484 | 0.18193 | 40.983
2009-06-09 | 13:38 | 0 | 21.132 | 0 | 2 | 0 | 23.491 | 23.587 | 23.682 | 23.707 | 20.819 | 23.827 | 21.083 | 0 | 0 | 52.947 | 52.947 | 41.195 | 23.057 | 0 | 0 | 52.49 | 31.465 | [5 empty] | 0 | -0.216 | 334 | 0.45703 | 0.35923 | 0.24436 | 0.16484 | 0.19439 | 42.5334
2009-06-09 | 13:39 | 0 | 21.083 | 0 | 3 | 0 | 23.491 | 23.611 | 23.707 | 23.636 | 21.395 | 23.827 | 21.181 | 0 | 0 | 52.971 | 52.924 | 41.174 | 23.033 | 0 | 0 | 52.511 | 31.416 | [5 empty] | 0 | -0.145 | 335 | 0.42849 | 0.3321 | 0.2432 | 0.16484 | 0.16726 | 39.0354
2009-06-09 | 13:40 | 0 | 21.108 | 0 | 2 | 0 | 23.54 | 23.611 | 23.707 | 23.682 | 21.709 | 23.827 | 21.132 | 0 | 0 | 52.924 | 52.903 | 41.243 | 23.057 | 0 | 0 | 52.511 | 31.465 | [5 empty] | 0 | -0.142 | 336 | 0.44276 | 0.34566 | 0.24378 | 0.16484 | 0.18083 | 40.8408
2009-06-09 | 13:41 | 0 | 21.108 | 0 | 2 | 0 | 23.54 | 23.611 | 23.707 | 23.66 | 21.539 | 23.852 | 20.963 | 0 | 0 | 52.924 | 52.88 | 41.174 | 23.057 | 0 | 0 | 52.534 | 31.465 | [5 empty] | 0 | -0.12 | 337 | 0.49197 | 0.39244 | 0.24577 | 0.16484 | 0.22761 | 46.2639
2009-06-09 | 13:42 | 0 | 21.14 | 0 | 2 | 0 | 23.572 | 23.619 | 23.763 | 23.692 | 21.26 | 23.884 | 21.044 | 0 | 0 | 52.933 | 52.91 | 41.205 | 23.065 | 0 | 0 | 52.611 | 31.497 | [5 empty] | 0 | -0.12 | 338 | 0.46839 | 0.37002 | 0.24482 | 0.16484 | 0.20519 | 43.8068
2009-06-09 | 13:43 | 0 | 21.083 | 0 | 2 | 0 | 23.516 | 23.636 | 23.707 | 23.732 | 21.515 | 23.827 | 21.083 | 0 | 0 | 52.903 | 52.856 | 41.174 | 23.008 | 0 | 0 | 52.604 | 31.441 | [5 empty] | 0 | -0.216 | 339 | 0.45703 | 0.35923 | 0.24436 | 0.16484 | 0.19439 | 42.5334
2009-06-09 | 13:44 | 0 | 21.108 | 0 | 3 | 0 | 23.562 | 23.587 | 23.732 | 23.66 | 21.108 | 23.827 | 21.132 | 0 | 0 | 52.903 | 52.856 | 41.195 | 23.033 | 0 | 0 | 52.557 | 31.441 | [5 empty] | 0 | -0.098 | 340 | 0.44276 | 0.34566 | 0.24378 | 0.16484 | 0.18083 | 40.8408
2009-06-09 | 13:45 | 0 | 21.115 | 0 | 2 | 0 | 23.594 | 23.668 | 23.763 | 23.714 | 20.875 | 23.884 | 21.26 | 0 | 0 | 52.933 | 52.887 | 41.205 | 23.04 | 0 | 0 | 52.497 | 31.472 | [5 empty] | 0 | -0.12 | 341 | 0.40549 | 0.31023 | 0.24227 | 0.16484 | 0.1454 | 35.8572
2009-06-09 | 13:46 | 0 | 21.115 | 0 | 2 | 0 | 23.619 | 23.643 | 23.763 | 23.714 | 21.26 | 23.884 | 21.476 | 0 | 0 | 52.933 | 52.863 | 41.205 | 23.065 | 0 | 0 | 52.497 | 31.448 | [5 empty] | 0 | -0.095 | 342 | 0.34259 | 0.25044 | 0.23972 | 0.16484 | 0.085608 | 24.9886
2009-06-09 | 13:47 | 0 | 21.118 | 0 | 2 | 0 | 23.621 | 23.646 | 23.766 | 23.717 | 20.733 | 23.839 | 21.478 | 0 | 0 | 52.91 | 52.887 | 41.229 | 23.116 | 0 | 0 | 52.52 | 31.45 | [5 empty] | 0 | -0.096 | 343 | 0.34201 | 0.24989 | 0.23969 | 0.16484 | 0.085054 | 24.8693
2009-06-09 | 13:48 | 0 | 21.113 | 0 | 3 | 0 | 23.592 | 23.641 | 23.785 | 23.687 | 20.752 | 23.785 | 21.375 | 0 | 0 | 52.859 | 52.859 | 41.176 | 23.062 | 0 | 0 | 52.424 | 31.421 | [5 empty] | 0 | -0.095 | 344 | 0.372 | 0.2784 | 0.24091 | 0.16484 | 0.11356 | 30.5282
2009-06-09 | 13:49 | 0 | 21.118 | 0 | 2 | 0 | 23.621 | 23.695 | 23.79 | 23.717 | 21.142 | 23.815 | 21.478 | 0 | 0 | 52.91 | 52.863 | 41.229 | 23.092 | 0 | 0 | 52.452 | 31.475 | [5 empty] | 0 | -0.096 | 345 | 0.34201 | 0.24989 | 0.23969 | 0.16484 | 0.085054 | 24.8693
2009-06-09 | 13:50 | 0 | 21.088 | 0 | 2 | 0 | 23.567 | 23.665 | 23.687 | 23.736 | 21.066 | 23.687 | 21.353 | 0 | 0 | 52.859 | 52.814 | 41.2 | 23.087 | 0 | 0 | 52.445 | 31.47 | [5 empty] | 0 | -0.169 | 346 | 0.37841 | 0.28449 | 0.24117 | 0.16484 | 0.11965 | 31.6206
2009-06-09 | 13:51 | 0 | 21.113 | 0 | 3 | 0 | 23.567 | 23.641 | 23.712 | 23.665 | 21.211 | 23.665 | 21.375 | 0 | 0 | 52.859 | 52.835 | 41.2 | 23.038 | 0 | 0 | 52.445 | 31.421 | [5 empty] | 0 | -0.098 | 347 | 0.372 | 0.2784 | 0.24091 | 0.16484 | 0.11356 | 30.5282
2009-06-09 | 13:52 | 0 | 21.137 | 0 | 2 | 0 | 23.567 | 23.641 | 23.736 | 23.641 | 20.438 | 23.592 | 21.353 | 0 | 0 | 52.859 | 52.814 | 41.224 | 23.062 | 0 | 0 | 52.445 | 31.421 | [5 empty] | 0 | -0.074 | 348 | 0.37841 | 0.28449 | 0.24117 | 0.16484 | 0.11965 | 31.6206
2009-06-09 | 13:53 | 0 | 21.142 | 0 | 2 | 0 | 23.621 | 23.67 | 23.717 | 23.717 | 20.564 | 23.646 | 21.454 | 0 | 0 | 52.842 | 52.819 | 41.229 | 23.092 | 0 | 0 | 52.452 | 31.426 | [5 empty] | 0 | -0.096 | 349 | 0.349 | 0.25653 | 0.23998 | 0.16484 | 0.091698 | 26.2748
2009-06-09 | 13:54 | 0 | 21.167 | 0 | 2 | 0 | 23.597 | 23.67 | 23.766 | 23.695 | 20.951 | 23.597 | 21.478 | 0 | 0 | 52.863 | 52.796 | 41.253 | 23.092 | 0 | 0 | 52.429 | 31.401 | [5 empty] | 0 | -0.098 | 350 | 0.34201 | 0.24989 | 0.23969 | 0.16484 | 0.085054 | 24.8693
2009-06-09 | 13:55 | 0 | 21.167 | 0 | 3 | 0 | 23.572 | 23.67 | 23.766 | 23.741 | 20.637 | 23.572 | 21.311 | 0 | 0 | 52.863 | 52.819 | 41.229 | 23.092 | 0 | 0 | 52.452 | 31.401 | [5 empty] | 0 | -0.169 | 351 | 0.39064 | 0.29612 | 0.24167 | 0.16484 | 0.13128 | 33.6067
2009-06-09 | 13:56 | 0 | 21.167 | 0 | 2 | 0 | 23.572 | 23.67 | 23.741 | 23.741 | 20.806 | 23.621 | 21.36 | 0 | 0 | 52.842 | 52.796 | 41.229 | 23.116 | 0 | 0 | 52.406 | 31.401 | [5 empty] | 0 | -0.169 | 352 | 0.37637 | 0.28255 | 0.24109 | 0.16484 | 0.11772 | 31.2771
2009-06-09 | 13:57 | 0 | 21.191 | 0 | 2 | 0 | 23.621 | 23.67 | 23.741 | 23.695 | 20.877 | 23.621 | 21.405 | 0 | 0 | 52.819 | 52.772 | 41.205 | 23.092 | 0 | 0 | 52.359 | 31.426 | [5 empty] | 0 | -0.074 | 353 | 0.36326 | 0.2701 | 0.24056 | 0.16484 | 0.10526 | 28.9764
2009-06-09 | 13:58 | 0 | 21.191 | 0 | 2 | 0 | 23.572 | 23.646 | 23.79 | 23.695 | 20.443 | 23.597 | 21.311 | 0 | 0 | 52.796 | 52.772 | 41.181 | 23.092 | 0 | 0 | 52.406 | 31.426 | [5 empty] | 0 | -0.123 | 354 | 0.39064 | 0.29612 | 0.24167 | 0.16484 | 0.13128 | 33.6067
2009-06-09 | 13:59 | 0 | 21.167 | 0 | 3 | 0 | 23.572 | 23.67 | 23.766 | 23.717 | 20.541 | 23.597 | 21.503 | 0 | 0 | 52.819 | 52.749 | 41.205 | 23.116 | 0 | 0 | 52.359 | 31.426 | [5 empty] | 0 | -0.145 | 355 | 0.33473 | 0.24297 | 0.2394 | 0.16484 | 0.078134 | 23.3428
2009-06-09 | 14:00 | 0 | 21.191 | 0 | 2 | 0 | 23.597 | 23.646 | 23.79 | 23.695 | 20.831 | 23.621 | 21.814 | 0 | 0 | 52.819 | 52.749 | 41.181 | 23.141 | 0 | 0 | 52.359 | 31.426 | [5 empty] | 0 | -0.098 | 356 | 0.24416 | 0.15688 | 0.23573 | 0.16484 | -0.0079504 | -3.2562
2009-06-09 | 14:01 | 0 | 21.167 | 0 | 4 | 0 | 23.717 | 23.67 | 23.717 | 23.886 | 23.163 | 23.55 | 21.983 | 0 | 0 | 44.634 | 52.726 | 42.686 | 23.092 | 0 | 0 | 52.382 | 31.401 | [5 empty] | 0 | -0.169 | 357 | 0.19495 | 0.11011 | 0.23374 | 0.16484 | -0.05473 | -28.0736
2009-06-09 | 14:02 | 1 | 21.191 | 0 | 15 | 0 | 46.697 | 23.67 | 27.525 | 40.289 | 42.92 | 23.55 | 21.934 | 0 | 0 | 50.044 | 51.946 | 43.109 | 23.141 | 0 | 0 | 52.336 | 30.727 | [5 empty] | 21.191 | 6.408 | 358 | 0.20922 | 0.12367 | 0.23431 | 0.16484 | -0.041166 | -19.6762
2009-06-09 | 14:03 | 1 | 21.191 | 0 | 15 | 0 | 59.057 | 23.695 | 33.405 | 50.181 | 56.051 | 23.597 | 22.008 | 0 | 0 | 58.744 | 51.397 | 50.961 | 23.141 | 0 | 0 | 52.268 | 30.511 | [5 empty] | 21.191 | 8.876 | 359 | 0.18767 | 0.10319 | 0.23344 | 0.16484 | -0.06165 | -32.8499
2009-06-09 | 14:04 | 1 | 21.216 | 0 | 15 | 0 | 65.672 | 23.67 | 38.291 | 56.119 | 58.071 | 23.55 | 22.224 | 1 | 0 | 65.065 | 51.512 | 56.234 | 23.163 | 0 | 0 | 52.359 | 33.405 | [5 empty] | 21.216 | 9.553 | 360 | 0.12477 | 0.043397 | 0.23089 | 0.16484 | -0.12144 | -97.3288
2009-06-09 | 14:05 | 1 | 21.248 | 1 | 15 | 0 | 68.836 | 23.702 | 41.47 | 59.333 | 58.55 | 23.653 | 22.4 | 0 | 0 | 68.331 | 52.184 | 59.132 | 23.219 | 0 | 0 | 52.345 | 36.466 | [5 empty] | 21.248 | 9.503 | 361 | 0.07352 | -0.00532 | 0.22882 | 0.16484 | -0.17016 | -231.4406
2009-06-09 | 14:06 | 1 | 21.248 | 0 | 14 | 0 | 70.131 | 23.727 | 43.915 | 61.149 | 59.29 | 23.678 | 22.233 | 0 | 0 | 69.825 | 53.169 | 60.791 | 23.244 | 0 | 0 | 52.366 | 38.746 | [5 empty] | 21.248 | 8.982 | 362 | 0.12215 | 0.040906 | 0.23079 | 0.16484 | -0.12393 | -101.4565
2009-06-09 | 14:07 | 0 | 21.191 | 0 | 15 | 1 | 70.361 | 23.741 | 45.616 | 62.238 | 60.198 | 23.717 | 22.103 | 0 | 1 | 70.229 | 54.03 | 61.857 | 23.187 | 0 | 0 | 52.562 | 40.358 | [5 empty] | 0 | 8.123 | 363 | 0.16001 | 0.07689 | 0.23232 | 0.16484 | -0.087946 | -54.9638
2009-06-09 | 14:08 | 1 | 21.245 | 0 | 15 | 0 | 70.453 | 23.771 | 47.042 | 62.936 | 61.211 | 23.746 | 22.108 | 0 | 0 | 70.433 | 54.905 | 62.601 | 23.266 | 0 | 0 | 52.912 | 41.655 | [5 empty] | 21.245 | 7.517 | 0 | 0.15855 | 0.075506 | 0.23226 | 0.16484 | -0.08933 | -56.3414
2009-06-09 | 14:09 | 0 | 21.267 | 0 | 15 | 0 | 70.475 | 23.795 | 48.144 | 63.475 | 62.017 | 23.771 | 22.062 | 1 | 0 | 70.542 | 55.664 | 63.205 | 23.266 | 0 | 0 | 53.164 | 42.688 | [5 empty] | 0 | 7 | 1 | 0.17195 | 0.088238 | 0.27205 | 0.20408 | -0.11584 | -67.372
2009-06-09 | 14:10 | 0 | 21.267 | 0 | 3 | 0 | 68.279 | 57.423 | 32.081 | 63.409 | 58.185 | 23.842 | 21.772 | 0 | 0 | 69.686 | 56.369 | 62.936 | 23.29 | 0 | 0 | 53.507 | 43.042 | [5 empty] | 0 | 4.87 | 2 | 0.25639 | 0.16851 | 0.27547 | 0.20408 | -0.035571 | -13.8737
2009-06-09 | 14:11 | 0 | 21.267 | 0 | 2 | 0 | 71.222 | 65.335 | 26.517 | 43.252 | 47.432 | 23.915 | 21.748 | 0 | 0 | 67.598 | 56.818 | 60.269 | 23.29 | 0 | 0 | 53.83 | 42.784 | [5 empty] | 0 | 27.97 | 3 | 0.26338 | 0.17515 | 0.27576 | 0.20408 | -0.028928 | -10.9833
2009-06-09 | 14:12 | 0 | 21.267 | 0 | 2 | 0 | 58.386 | 67.308 | 25.095 | 29.575 | 42.547 | 24.131 | 21.964 | 0 | 0 | 65.919 | 57.131 | 56.861 | 23.312 | 0 | 0 | 54.219 | 42.384 | [5 empty] | 0 | 28.811 | 4 | 0.20048 | 0.11536 | 0.27321 | 0.20408 | -0.088717 | -44.2515
2009-06-09 | 14:13 | 0 | 21.267 | 0 | 2 | 0 | 39.705 | 64.102 | 24.685 | 25.818 | 37.354 | 24.421 | 21.917 | 0 | 0 | 64.684 | 57.288 | 54.126 | 23.361 | 0 | 0 | 54.425 | 41.985 | [5 empty] | 0 | 13.887 | 5 | 0.21417 | 0.12837 | 0.27376 | 0.20408 | -0.075707 | -35.3492
2009-06-09 | 14:14 | 0 | 21.245 | 0 | 2 | 0 | 31.141 | 47.707 | 24.71 | 24.759 | 36.837 | 24.806 | 21.794 | 0 | 0 | 63.744 | 57.4 | 52.063 | 23.361 | 0 | 0 | 54.586 | 41.561 | [5 empty] | 0 | 6.382 | 6 | 0.24999 | 0.16242 | 0.27521 | 0.20408 | -0.041661 | -16.6652
2009-06-09 | 14:15 | 0 | 21.245 | 0 | 0 | 0 | 30.009 | 41.937 | 24.685 | 24.639 | 33.759 | 25.193 | 21.819 | 0 | 0 | 63.071 | 57.512 | 50.504 | 23.337 | 0 | 0 | 54.723 | 41.186 | [5 empty] | 0 | 5.37 | 7 | 0.24271 | 0.1555 | 0.27492 | 0.20408 | -0.048581 | -20.0162
2009-06-09 | 14:16 | 0 | 21.245 | 0 | 0 | 0 | 30.828 | 41.607 | 24.71 | 25.119 | 33.22 | 25.458 | 21.868 | 0 | 0 | 62.578 | 57.578 | 49.29 | 23.312 | 0 | 0 | 54.861 | 40.832 | [5 empty] | 0 | 5.709 | 8 | 0.22844 | 0.14194 | 0.27434 | 0.20408 | -0.062144 | -27.2038
2009-06-09 | 14:17 | 0 | 21.277 | 0 | 0 | 0 | 31.343 | 42.32 | 24.815 | 25.946 | 32.112 | 25.681 | 21.949 | 0 | 0 | 62.181 | 57.676 | 48.356 | 23.344 | 0 | 0 | 55.05 | 40.511 | [5 empty] | 0 | 5.397 | 9 | 0.20485 | 0.11952 | 0.27338 | 0.20408 | -0.084565 | -41.2811
2009-06-09 | 14:18 | 0 | 21.277 | 0 | 0 | 0 | 31.487 | 43.284 | 24.791 | 26.789 | 30.21 | 25.777 | 21.66 | 0 | 0 | 61.823 | 57.722 | 47.668 | 23.369 | 0 | 0 | 55.074 | 40.229 | [5 empty] | 0 | 4.698 | 10 | 0.28901 | 0.19951 | 0.27679 | 0.20408 | -0.0045696 | -1.5811
2009-06-09 | 14:19 | 0 | 21.329 | 0 | 0 | 0 | 31.419 | 44.441 | 24.867 | 27.493 | 28.721 | 25.904 | 21.834 | 0 | 0 | 61.56 | 57.77 | 47.306 | 23.398 | 0 | 0 | 55.239 | 39.975 | [5 empty] | 0 | 3.926 | 11 | 0.23834 | 0.15135 | 0.27474 | 0.20408 | -0.052733 | -22.1251
2009-06-09 | 14:20 | 0 | 21.329 | 0 | 0 | 0 | 31.298 | 45.588 | 24.867 | 27.976 | 28.481 | 25.879 | 21.856 | 0 | 0 | 61.268 | 57.793 | 47.033 | 23.423 | 0 | 0 | 55.286 | 39.717 | [5 empty] | 0 | 3.322 | 12 | 0.23193 | 0.14526 | 0.27448 | 0.20408 | -0.058822 | -25.3618
2009-06-09 | 14:21 | 0 | 21.299 | 0 | 0 | 0 | 31.198 | 46.797 | 24.815 | 28.282 | 27.969 | 25.826 | 21.9 | 0 | 0 | 60.994 | 57.811 | 46.844 | 23.393 | 0 | 0 | 55.235 | 39.454 | [5 empty] | 0 | 2.916 | 13 | 0.21912 | 0.13308 | 0.27396 | 0.20408 | -0.071002 | -32.4031
2009-06-09 | 14:22 | 0 | 21.307 | 0 | 0 | 0 | 31.129 | 47.789 | 24.771 | 28.601 | 26.843 | 25.784 | 21.929 | 0 | 0 | 60.775 | 57.838 | 46.711 | 23.398 | 0 | 0 | 55.354 | 39.224 | [5 empty] | 0 | 2.528 | 14 | 0.21068 | 0.12505 | 0.27362 | 0.20408 | -0.079029 | -37.5122
2009-06-09 | 14:23 | 0 | 21.282 | 0 | 0 | 0 | 31.154 | 48.431 | 24.747 | 28.77 | 27.566 | 25.71 | 21.834 | 0 | 0 | 60.572 | 57.861 | 46.573 | 23.447 | 0 | 0 | 55.377 | 39.011 | [5 empty] | 0 | 2.384 | 15 | 0.23834 | 0.15135 | 0.27474 | 0.20408 | -0.052733 | -22.1251
2009-06-09 | 14:24 | 0 | 21.307 | 0 | 0 | 0 | 31.107 | 49.003 | 24.771 | 28.915 | 27.468 | 25.664 | 21.88 | 0 | 0 | 60.348 | 57.861 | 46.505 | 23.398 | 0 | 0 | 55.333 | 38.825 | [5 empty] | 0 | 2.192 | 16 | 0.22494 | 0.13862 | 0.2742 | 0.20408 | -0.065466 | -29.1031
2009-06-09 | 14:25 | 0 | 21.307 | 0 | 1 | 0 | 32.407 | 41.48 | 24.989 | 26.892 | 27.758 | 25.566 | 21.809 | 0 | 0 | 60.17 | 57.861 | 46.482 | 23.447 | 0 | 0 | 55.377 | 38.612 | [5 empty] | 0 | 5.515 | 17 | 0.24562 | 0.15827 | 0.27504 | 0.20408 | -0.045813 | -18.652
2009-06-09 | 14:26 | 0 | 21.341 | 1 | 2 | 0 | 29.935 | 34.629 | 25.649 | 25.36 | 26.385 | 25.566 | 21.714 | 0 | 0 | 59.99 | 57.861 | 46.412 | 23.423 | 0 | 0 | 55.354 | 38.425 | [5 empty] | 0 | 4.575 | 18 | 0.27328 | 0.18456 | 0.27616 | 0.20408 | -0.019517 | -7.1416
2009-06-09 | 14:27 | 0 | 21.329 | 0 | 2 | 0 | 27.179 | 32.713 | 26.262 | 25.443 | 26.142 | 25.612 | 21.782 | 0 | 0 | 59.876 | 57.904 | 46.365 | 23.445 | 0 | 0 | 55.421 | 38.282 | [5 empty] | 0 | 1.736 | 19 | 0.25348 | 0.16574 | 0.27535 | 0.20408 | -0.038339 | -15.1251
2009-06-09 | 14:28 | 0 | 21.351 | 0 | 0 | 0 | 26.551 | 31.73 | 26.551 | 25.517 | 26.117 | 25.637 | 21.976 | 1 | 0 | 59.741 | 57.882 | 46.295 | 23.42 | 0 | 0 | 55.421 | 38.117 | [5 empty] | 0 | 1.034 | 20 | 0.19699 | 0.11204 | 0.27306 | 0.20408 | -0.092038 | -46.7227
2009-06-09 | 14:29 | 0 | 21.329 | 0 | 0 | 0 | 26.696 | 31.539 | 26.576 | 25.492 | 26.865 | 25.588 | 21.687 | 0 | 0 | 59.652 | 57.859 | 46.295 | 23.469 | 0 | 0 | 55.512 | 38 | [5 empty] | 0 | 1.204 | 21 | 0.28115 | 0.19204 | 0.27648 | 0.20408 | -0.012043 | -4.2836
2009-06-09 | 14:30 | 0 | 21.304 | 0 | 0 | 0 | 26.89 | 31.419 | 26.551 | 25.517 | 25.686 | 25.541 | 21.591 | 0 | 0 | 59.518 | 57.813 | 46.204 | 23.445 | 0 | 0 | 55.491 | 37.835 | [5 empty] | 0 | 1.373 | 22 | 0.3091 | 0.21861 | 0.27761 | 0.20408 | 0.01453 | 4.7006
2009-06-09 | 14:31 | 0 | 21.304 | 0 | 0 | 0 | 27.155 | 31.37 | 26.649 | 25.541 | 25.298 | 25.541 | 21.638 | 0 | 0 | 59.406 | 57.859 | 46.228 | 23.396 | 0 | 0 | 55.445 | 37.717 | [5 empty] | 0 | 1.614 | 23 | 0.29541 | 0.2056 | 0.27705 | 0.20408 | 0.00152 | 0.51452
2009-06-09 | 14:32 | 0 | 21.28 | 0 | 0 | 0 | 27.324 | 31.32 | 26.649 | 25.612 | 24.987 | 25.541 | 21.638 | 0 | 0 | 59.271 | 57.859 | 46.228 | 23.396 | 0 | 0 | 55.491 | 37.576 | [5 empty] | 0 | 1.712 | 24 | 0.29541 | 0.2056 | 0.27705 | 0.20408 | 0.00152 | 0.51452
2009-06-09 | 14:33 | 0 | 21.284 | 0 | 0 | 0 | 27.424 | 31.279 | 26.63 | 25.715 | 24.653 | 25.546 | 21.787 | 0 | 0 | 59.118 | 57.84 | 46.232 | 23.425 | 0 | 0 | 55.449 | 37.464 | [5 empty] | 0 | 1.709 | 25 | 0.25203 | 0.16436 | 0.2753 | 0.20408 | -0.039723 | -15.7616
2009-06-09 | 14:34 | 0 | 21.284 | 0 | 0 | 0 | 27.544 | 31.159 | 26.654 | 25.762 | 24.389 | 25.521 | 21.861 | 0 | 0 | 58.984 | 57.84 | 46.188 | 23.425 | 0 | 0 | 55.403 | 37.347 | [5 empty] | 0 | 1.782 | 26 | 0.23048 | 0.14388 | 0.27442 | 0.20408 | -0.060206 | -26.1226
2009-06-09 | 14:35 | 0 | 21.284 | 0 | 0 | 0 | 27.569 | 31.085 | 26.701 | 25.786 | 23.57 | 25.45 | 21.885 | 0 | 0 | 58.829 | 57.82 | 46.209 | 23.403 | 0 | 0 | 55.426 | 37.253 | [5 empty] | 0 | 1.783 | 27 | 0.22349 | 0.13723 | 0.27414 | 0.20408 | -0.06685 | -29.912
2009-06-09 | 14:36 | 0 | 21.284 | 0 | 0 | 0 | 27.593 | 31.061 | 26.679 | 25.906 | 23.378 | 25.45 | 21.787 | 0 | 0 | 58.671 | 57.797 | 46.188 | 23.45 | 0 | 0 | 55.426 | 37.136 | [5 empty] | 0 | 1.687 | 28 | 0.25203 | 0.16436 | 0.2753 | 0.20408 | -0.039723 | -15.7616
2009-06-09 | 14:37 | 0 | 21.309 | 0 | 0 | 0 | 27.52 | 31.134 | 26.701 | 25.98 | 23.835 | 25.426 | 22.005 | 0 | 0 | 58.536 | 57.797 | 46.209 | 23.45 | 0 | 0 | 55.382 | 37.043 | [5 empty] | 0 | 1.54 | 29 | 0.18854 | 0.10402 | 0.27272 | 0.20408 | -0.10007 | -53.0728
2009-06-09 | 14:38 | 0 | 21.284 | 0 | 1 | 0 | 27.208 | 29.182 | 26.944 | 25.906 | 23.643 | 25.352 | 22.319 | 0 | 0 | 58.333 | 57.797 | 46.118 | 23.403 | 0 | 0 | 55.382 | 36.947 | [5 empty] | 0 | 1.302 | 30 | 0.097107 | 0.017101 | 0.26902 | 0.20408 | -0.18698 | -192.5509
2009-06-09 | 14:39 | 0 | 21.26 | 0 | 2 | 0 | 26.605 | 28.003 | 27.449 | 26.365 | 23.859 | 25.352 | 22.295 | 0 | 0 | 58.244 | 57.774 | 46.141 | 23.474 | 0 | 0 | 55.382 | 36.854 | [5 empty] | 0 | 0.24 | 31 | 0.1041 | 0.023744 | 0.2693 | 0.20408 | -0.18034 | -173.2417
2009-06-09 | 14:40 | 0 | 21.284 | 0 | 2 | 0 | 26.269 | 27.304 | 28.003 | 27.039 | 23.378 | 25.352 | 22.366 | 0 | 0 | 58.11 | 57.774 | 46.118 | 23.499 | 0 | 0 | 55.403 | 36.713 | [5 empty] | 0 | -0.77 | 32 | 0.083421 | 0.0040912 | 0.26846 | 0.20408 | -0.19999 | -239.7369
2009-06-09 | 14:41 | 0 | 21.284 | 0 | 0 | 0 | 26.291 | 27.088 | 28.099 | 27.255 | 22.775 | 25.257 | 22.366 | 0 | 0 | 57.998 | 57.751 | 46.141 | 23.45 | 0 | 0 | 55.426 | 36.619 | [5 empty] | 0 | -0.964 | 33 | 0.083421 | 0.0040912 | 0.26846 | 0.20408 | -0.19999 | -239.7369
2009-06-09 | 14:42 | 0 | 21.284 | 0 | 0 | 0 | 26.316 | 27.039 | 28.074 | 27.28 | 23.69 | 25.306 | 22.341 | 0 | 0 | 57.886 | 57.729 | 46.141 | 23.45 | 0 | 0 | 55.426 | 36.548 | [5 empty] | 0 | -0.964 | 34 | 0.090701 | 0.011011 | 0.26876 | 0.20408 | -0.19307 | -212.8652
2009-06-09 | 14:43 | 0 | 21.309 | 0 | 0 | 0 | 26.365 | 26.99 | 28.05 | 27.233 | 22.631 | 25.257 | 22.415 | 0 | 0 | 57.751 | 57.706 | 46.118 | 23.45 | 0 | 0 | 55.403 | 36.454 | [5 empty] | 0 | -0.868 | 35 | 0.069152 | -0.009472 | 0.26788 | 0.20408 | -0.21355 | -308.8177
2009-06-09 | 14:44 | 0 | 21.284 | 0 | 0 | 0 | 26.365 | 26.99 | 27.978 | 27.233 | 23.57 | 25.232 | 22.439 | 0 | 0 | 57.662 | 57.685 | 46.165 | 23.45 | 0 | 0 | 55.449 | 36.385 | [5 empty] | 0 | -0.868 | 36 | 0.062163 | -0.016115 | 0.2676 | 0.20408 | -0.2202 | -354.2238
2009-06-09 | 14:45 | 0 | 21.309 | 0 | 0 | 0 | 26.39 | 26.966 | 27.929 | 27.208 | 23.016 | 25.232 | 22.464 | 0 | 0 | 57.571 | 57.685 | 46.141 | 23.425 | 0 | 0 | 55.449 | 36.313 | [5 empty] | 0 | -0.818 | 37 | 0.054883 | -0.023035 | 0.26731 | 0.20408 | -0.22712 | -413.8185
2009-06-09 | 14:46 | 0 | 21.333 | 0 | 0 | 0 | 26.39 | 26.944 | 27.858 | 27.11 | 23.714 | 25.161 | 22.366 | 0 | 0 | 57.439 | 57.662 | 46.165 | 23.474 | 0 | 0 | 55.449 | 36.265 | [5 empty] | 0 | -0.72 | 38 | 0.083421 | 0.0040912 | 0.26846 | 0.20408 | -0.19999 | -239.7369
2009-06-09 | 14:47 | 0 | 21.309 | 0 | 0 | 0 | 26.39 | 26.968 | 27.834 | 27.088 | 23.138 | 25.161 | 22.51 | 0 | 0 | 57.375 | 57.621 | 46.12 | 23.45 | 0 | 0 | 55.407 | 36.198 | [5 empty] | 0 | -0.698 | 39 | 0.041488 | -0.035768 | 0.26676 | 0.20408 | -0.23985 | -578.1181
2009-06-09 | 14:48 | 0 | 21.343 | 0 | 0 | 0 | 26.399 | 27.049 | 27.797 | 27.123 | 22.81 | 25.22 | 22.474 | 0 | 0 | 57.338 | 57.676 | 46.2 | 23.486 | 0 | 0 | 55.508 | 36.184 | [5 empty] | 0 | -0.724 | 40 | 0.051971 | -0.025803 | 0.26719 | 0.20408 | -0.22988 | -442.3312
2009-06-09 | 14:49 | 0 | 21.368 | 0 | 0 | 0 | 26.399 | 27.049 | 27.772 | 27.074 | 23.219 | 25.171 | 22.618 | 0 | 0 | 57.295 | 57.653 | 46.2 | 23.508 | 0 | 0 | 55.508 | 36.067 | [5 empty] | 0 | -0.675 | 41 | 0.010038 | -0.065662 | 0.26549 | 0.20408 | -0.26974 | -2687.1218
2009-06-09 | 14:50 | 0 | 21.314 | 0 | 0 | 0 | 26.394 | 27.093 | 27.647 | 27.044 | 22.974 | 25.095 | 22.42 | 0 | 0 | 57.181 | 57.653 | 46.2 | 23.486 | 0 | 0 | 55.463 | 36.019 | [5 empty] | 0 | -0.65 | 42 | 0.067696 | -0.010856 | 0.26783 | 0.20408 | -0.21494 | -317.5042
2009-06-09 | 14:51 | 0 | 21.368 | 0 | 2 | 0 | 26.953 | 26.568 | 27.483 | 27.387 | 23.028 | 25.075 | 22.523 | 0 | 0 | 57.16 | 57.631 | 46.153 | 23.508 | 0 | 0 | 55.508 | 35.926 | [5 empty] | 0 | -0.434 | 43 | 0.037702 | -0.039366 | 0.26661 | 0.20408 | -0.24345 | -645.7096
2009-06-09 | 14:52 | 0 | 21.368 | 0 | 2 | 0 | 27.147 | 26.809 | 27.243 | 27.532 | 22.908 | 24.98 | 22.449 | 0 | 0 | 57.115 | 57.631 | 46.2 | 23.486 | 0 | 0 | 55.508 | 35.926 | [5 empty] | 0 | -0.385 | 44 | 0.059251 | -0.018883 | 0.26748 | 0.20408 | -0.22296 | -376.3043
2009-06-09 | 14:53 | 0 | 21.338 | 0 | 2 | 0 | 27.287 | 27.118 | 27.044 | 27.334 | 22.13 | 24.901 | 22.226 | 0 | 0 | 57.021 | 57.603 | 46.148 | 23.457 | 0 | 0 | 55.459 | 35.873 | [5 empty] | 0 | -0.047 | 45 | 0.12419 | 0.042843 | 0.27011 | 0.20408 | -0.16124 | -129.8333
2009-06-09 | 14:54 | 0 | 21.368 | 0 | 0 | 0 | 27.387 | 27.194 | 26.978 | 27.267 | 22.738 | 24.882 | 22.28 | 0 | 0 | 56.98 | 57.608 | 46.13 | 23.462 | 0 | 0 | 55.487 | 35.832 | [5 empty] | 0 | 0.12 | 46 | 0.10846 | 0.027896 | 0.26948 | 0.20408 | -0.17619 | -162.437
2009-06-09 | 14:55 | 0 | 21.343 | 0 | 0 | 0 | 27.316 | 27.147 | 26.953 | 27.194 | 22.859 | 24.835 | 22.113 | 0 | 0 | 56.957 | 57.585 | 46.176 | 23.437 | 0 | 0 | 55.393 | 35.737 | [5 empty] | 0 | 0.122 | 47 | 0.15709 | 0.074122 | 0.27145 | 0.20408 | -0.12996 | -82.7273
2009-06-09 | 14:56 | 0 | 21.368 | 0 | 0 | 0 | 27.292 | 27.172 | 26.882 | 27.172 | 22.689 | 24.81 | 22.113 | 0 | 0 | 56.914 | 57.585 | 46.13 | 23.437 | 0 | 0 | 55.372 | 35.667 | [5 empty] | 0 | 0.12 | 48 | 0.15709 | 0.074122 | 0.27145 | 0.20408 | -0.12996 | -82.7273
2009-06-09 | 14:57 | 0 | 21.343 | 0 | 0 | 0 | 27.218 | 27.147 | 26.858 | 27.123 | 23.123 | 24.761 | 22.089 | 0 | 0 | 56.868 | 57.585 | 46.109 | 23.437 | 0 | 0 | 55.393 | 35.643 | [5 empty] | 0 | 0.095 | 49 | 0.16408 | 0.080765 | 0.27173 | 0.20408 | -0.12332 | -75.1551
2009-06-09 | 14:58 | 0 | 21.375 | 0 | 0 | 0 | 27.25 | 27.179 | 26.89 | 27.13 | 22.675 | 24.793 | 21.878 | 0 | 0 | 56.83 | 57.592 | 46.085 | 23.508 | 0 | 0 | 55.326 | 35.574 | [5 empty] | 0 | 0.12 | 50 | 0.22553 | 0.13917 | 0.27422 | 0.20408 | -0.064912 | -28.7825
2009-06-09 | 14:59 | 0 | 21.368 | 0 | 0 | 0 | 27.172 | 27.098 | 26.809 | 27.049 | 21.63 | 24.69 | 21.895 | 0 | 0 | 56.779 | 57.519 | 46.109 | 23.462 | 0 | 0 | 55.302 | 35.478 | [5 empty] | 0 | 0.123 | 51 | 0.22058 | 0.13446 | 0.27402 | 0.20408 | -0.069618 | -31.5617
2009-06-09 | 15:00 | 0 | 21.343 | 0 | 0 | 0 | 27.147 | 27.123 | 26.833 | 27.027 | 22.064 | 24.666 | 21.87 | 0 | 0 | 56.757 | 57.542 | 46.109 | 23.462 | 0 | 0 | 55.349 | 35.457 | [5 empty] | 0 | 0.12 | 52 | 0.22786 | 0.14138 | 0.27432 | 0.20408 | -0.062698 | -27.5163
2009-06-09 | 15:01 | 0 | 21.343 | 0 | 0 | 0 | 27.074 | 27.074 | 26.784 | 26.978 | 22.04 | 24.617 | 21.75 | 0 | 0 | 56.711 | 57.519 | 46.153 | 23.437 | 0 | 0 | 55.349 | 35.457 | [5 empty] | 0 | 0.096 | 53 | 0.2628 | 0.1746 | 0.27573 | 0.20408 | -0.029482 | -11.2183
2009-06-09 | 15:02 | 0 | 21.343 | 0 | 0 | 0 | 27.049 | 27.098 | 26.762 | 26.978 | 22.425 | 24.617 | 21.581 | 0 | 0 | 56.711 | 57.496 | 46.153 | 23.462 | 0 | 0 | 55.349 | 35.409 | [5 empty] | 0 | 0.071 | 54 | 0.31201 | 0.22138 | 0.27773 | 0.20408 | 0.017298 | 5.5439
2009-06-09 | 15:03 | 0 | 21.343 | 0 | 0 | 0 | 27.003 | 27.074 | 26.784 | 26.929 | 22.04 | 24.592 | 21.606 | 0 | 0 | 56.668 | 57.519 | 46.13 | 23.437 | 0 | 0 | 55.302 | 35.385 | [5 empty] | 0 | 0.074 | 55 | 0.30473 | 0.21446 | 0.27743 | 0.20408 | 0.010378 | 3.4055
2009-06-09 | 15:04 | 0 | 21.351 | 0 | 2 | 0 | 27.226 | 27.105 | 26.431 | 26.841 | 22.167 | 24.602 | 21.613 | 0 | 0 | 56.674 | 57.526 | 46.16 | 23.42 | 0 | 0 | 55.333 | 35.347 | [5 empty] | 0 | 0.385 | 56 | 0.30269 | 0.21252 | 0.27735 | 0.20408 | 0.00844 | 2.7883
2009-06-09 | 15:05 | 0 | 21.319 | 0 | 2 | 0 | 26.978 | 27.243 | 26.279 | 26.64 | 22.089 | 24.521 | 21.512 | 0 | 0 | 56.645 | 57.496 | 46.109 | 23.437 | 0 | 0 | 55.372 | 35.292 | [5 empty] | 0 | 0.338 | 57 | 0.33211 | 0.24048 | 0.27854 | 0.20408 | 0.036397 | 10.9594
2009-06-09 | 15:06 | 0 | 21.351 | 0 | 2 | 0 | 26.721 | 27.25 | 26.191 | 26.407 | 22.167 | 24.479 | 21.52 | 0 | 0 | 56.629 | 57.526 | 46.139 | 23.437 | 0 | 0 | 55.372 | 35.268 | [5 empty] | 0 | 0.314 | 58 | 0.32978 | 0.23826 | 0.27845 | 0.20408 | 0.034182 | 10.3653
2009-06-09 | 15:07 | 0 | 21.319 | 0 | 0 | 0 | 26.544 | 27.123 | 26.11 | 26.255 | 21.75 | 24.472 | 21.417 | 0 | 0 | 56.576 | 57.45 | 46.109 | 23.413 | 0 | 0 | 55.349 | 35.22 | [5 empty] | 0 | 0.289 | 59 | 0.35977 | 0.26677 | 0.27966 | 0.20408 | 0.062693 | 17.4258
2009-06-09 | 15:08 | 0 | 21.319 | 0 | 0 | 0 | 26.519 | 27.074 | 26.063 | 26.159 | 21.799 | 24.401 | 21.488 | 0 | 0 | 56.576 | 57.45 | 46.085 | 23.364 | 0 | 0 | 55.349 | 35.175 | [5 empty] | 0 | 0.36 | 60 | 0.33909 | 0.24712 | 0.27882 | 0.20408 | 0.04304 | 12.6926
2009-06-09 | 15:09 | 0 | 21.272 | 0 | 0 | 0 | 26.497 | 27.049 | 26.039 | 26.159 | 21.368 | 24.401 | 21.512 | 0 | 0 | 56.553 | 57.43 | 46.062 | 23.437 | 0 | 0 | 55.326 | 35.127 | [5 empty] | 0 | 0.338 | 61 | 0.33211 | 0.24048 | 0.27854 | 0.20408 | 0.036397 | 10.9594
2009-06-09 | 15:10 | 0 | 21.329 | 0 | 0 | 0 | 26.505 | 27.105 | 26.071 | 26.191 | 21.927 | 24.408 | 21.4 | 0 | 0 | 56.563 | 57.414 | 46.069 | 23.469 | 0 | 0 | 55.286 | 35.134 | [5 empty] | 0 | 0.314 | 62 | 0.36472 | 0.27148 | 0.27986 | 0.20408 | 0.067398 | 18.4795
2009-06-09 | 15:11 | 0 | 21.248 | 0 | 0 | 0 | 26.448 | 27.049 | 25.99 | 26.11 | 22.015 | 24.376 | 21.417 | 0 | 0 | 56.487 | 57.45 | 46.062 | 23.437 | 0 | 0 | 55.279 | 35.057 | [5 empty] | 0 | 0.338 | 63 | 0.35977 | 0.26677 | 0.27966 | 0.20408 | 0.062693 | 17.4258
2009-06-09 | 15:12 | 0 | 21.248 | 0 | 0 | 0 | 26.424 | 26.953 | 25.965 | 26.014 | 22.16 | 24.281 | 21.512 | 0 | 0 | 56.51 | 57.43 | 46.085 | 23.437 | 0 | 0 | 55.302 | 34.986 | [5 empty] | 0 | 0.41 | 64 | 0.33211 | 0.24048 | 0.27854 | 0.20408 | 0.036397 | 10.9594
2009-06-09 | 15:13 | 0 | 21.272 | 0 | 0 | 0 | 26.399 | 27.027 | 26.088 | 26.063 | 21.75 | 24.327 | 21.368 | 0 | 0 | 56.487 | 57.407 | 46.062 | 23.462 | 0 | 0 | 55.302 | 34.986 | [5 empty] | 0 | 0.336 | 65 | 0.37404 | 0.28034 | 0.28024 | 0.20408 | 0.076256 | 20.3872
2009-06-09 | 15:14 | 0 | 21.272 | 0 | 0 | 0 | 26.399 | 27.003 | 26.11 | 26.11 | 21.343 | 24.281 | 21.488 | 0 | 0 | 56.487 | 57.407 | 46.13 | 23.413 | 0 | 0 | 55.279 | 34.957 | [5 empty] | 0 | 0.289 | 66 | 0.33909 | 0.24712 | 0.27882 | 0.20408 | 0.04304 | 12.6926
2009-06-09 | 15:15 | 0 | 21.272 | 0 | 0 | 0 | 26.399 | 26.953 | 26.184 | 26.014 | 21.152 | 24.281 | 21.488 | 0 | 0 | 56.51 | 57.407 | 46.13 | 23.413 | 0 | 0 | 55.279 | 34.986 | [5 empty] | 0 | 0.385 | 67 | 0.33909 | 0.24712 | 0.27882 | 0.20408 | 0.04304 | 12.6926
2009-06-09 | 15:16 | 0 | 21.297 | 0 | 0 | 0 | 26.399 | 26.953 | 26.208 | 26.014 | 21.463 | 24.281 | 21.343 | 0 | 0 | 56.487 | 57.43 | 46.109 | 23.462 | 0 | 0 | 55.235 | 34.938 | [5 empty] | 0 | 0.385 | 68 | 0.38132 | 0.28726 | 0.28053 | 0.20408 | 0.083176 | 21.8127
2009-06-09 | 15:17 | 0 | 21.272 | 0 | 2 | 0 | 26.375 | 26.713 | 25.821 | 25.965 | 21.488 | 24.232 | 21.392 | 0 | 0 | 56.487 | 57.43 | 46.085 | 23.437 | 0 | 0 | 55.235 | 34.938 | [5 empty] | 0 | 0.41 | 69 | 0.36705 | 0.27369 | 0.27996 | 0.20408 | 0.069613 | 18.9655
2009-06-09 | 15:18 | 0 | 21.272 | 0 | 3 | 0 | 26.134 | 26.593 | 25.605 | 25.845 | 21.439 | 24.256 | 21.272 | 0 | 0 | 56.442 | 57.43 | 46.085 | 23.462 | 0 | 0 | 55.188 | 34.938 | [5 empty] | 0 | 0.289 | 70 | 0.40199 | 0.30691 | 0.28137 | 0.20408 | 0.10283 | 25.5797
2009-06-09 | 15:19 | 0 | 21.218 | 0 | 2 | 0 | 25.84 | 26.419 | 25.48 | 25.624 | 20.978 | 24.276 | 21.243 | 0 | 0 | 56.414 | 57.357 | 46.081 | 23.432 | 0 | 0 | 55.137 | 34.84 | [5 empty] | 0 | 0.216 | 71 | 0.41044 | 0.31494 | 0.28171 | 0.20408 | 0.11086 | 27.0092
2009-06-09 | 15:20 | 0 | 21.272 | 0 | 0 | 0 | 25.845 | 26.255 | 25.509 | 25.509 | 21.488 | 24.207 | 21.223 | 0 | 0 | 56.442 | 57.407 | 46.085 | 23.486 | 0 | 0 | 55.235 | 34.845 | [5 empty] | 0 | 0.336 | 72 | 0.41626 | 0.32047 | 0.28195 | 0.20408 | 0.11639 | 27.9612
2009-06-09 | 15:21 | 0 | 21.243 | 0 | 0 | 0 | 25.791 | 26.25 | 25.455 | 25.504 | 21.866 | 24.227 | 21.123 | 0 | 0 | 56.414 | 57.357 | 46.081 | 23.457 | 0 | 0 | 55.207 | 34.77 | [5 empty] | 0 | 0.287 | 73 | 0.44538 | 0.34815 | 0.28313 | 0.20408 | 0.14407 | 32.3479
2009-06-09 | 15:22 | 0 | 21.243 | 0 | 0 | 0 | 25.745 | 26.25 | 25.431 | 25.504 | 21.387 | 24.202 | 21 | 0 | 0 | 56.391 | 57.357 | 46.034 | 23.432 | 0 | 0 | 55.183 | 34.746 | [5 empty] | 0 | 0.241 | 74 | 0.4812 | 0.3822 | 0.28458 | 0.20408 | 0.17812 | 37.0155
2009-06-09 | 15:23 | 0 | 21.218 | 0 | 0 | 0 | 25.769 | 26.274 | 25.455 | 25.504 | 21.459 | 24.202 | 21.025 | 0 | 0 | 56.391 | 57.357 | 46.057 | 23.432 | 0 | 0 | 55.183 | 34.723 | [5 empty] | 0 | 0.265 | 75 | 0.47392 | 0.37528 | 0.28429 | 0.20408 | 0.1712 | 36.1239
2009-06-09 | 15:24 | 0 | 21.184 | 0 | 0 | 0 | 25.71 | 26.24 | 25.372 | 25.47 | 22.096 | 24.193 | 21.039 | 0 | 0 | 56.359 | 57.325 | 46.048 | 23.445 | 0 | 0 | 55.151 | 34.641 | [5 empty] | 0 | 0.24 | 76 | 0.46984 | 0.3714 | 0.28412 | 0.20408 | 0.16732 | 35.6126
2009-06-09 | 15:25 | 0 | 21.208 | 0 | 0 | 0 | 25.71 | 26.215 | 25.445 | 25.421 | 21.473 | 24.143 | 21.088 | 0 | 0 | 56.316 | 57.302 | 46.001 | 23.469 | 0 | 0 | 55.174 | 34.665 | [5 empty] | 0 | 0.289 | 77 | 0.45557 | 0.35784 | 0.28354 | 0.20408 | 0.15376 | 33.7508
2009-06-09 | 15:26 | 0 | 21.243 | 0 | 0 | 0 | 25.745 | 26.225 | 25.48 | 25.431 | 21.601 | 24.178 | 21.194 | 0 | 0 | 56.348 | 57.311 | 46.057 | 23.457 | 0 | 0 | 55.183 | 34.629 | [5 empty] | 0 | 0.314 | 78 | 0.42471 | 0.3285 | 0.28229 | 0.20408 | 0.12442 | 29.2953
2009-06-09 | 15:27 | 0 | 21.208 | 0 | 0 | 0 | 25.686 | 26.166 | 25.553 | 25.433 | 22.059 | 24.131 | 21.267 | 0 | 0 | 56.327 | 57.316 | 46.036 | 23.432 | 0 | 0 | 55.162 | 34.608 | [5 empty] | 0 | 0.253 | 79 | 0.40345 | 0.30829 | 0.28143 | 0.20408 | 0.10421 | 25.8304
2009-06-09 | 15:28 | 0 | 21.235 | 0 | 0 | 0 | 25.737 | 26.193 | 25.519 | 25.423 | 21.858 | 24.099 | 21.211 | 0 | 0 | 56.341 | 57.329 | 46.074 | 23.447 | 0 | 0 | 55.176 | 34.622 | [5 empty] | 0 | 0.314 | 80 | 0.41976 | 0.3238 | 0.28209 | 0.20408 | 0.11971 | 28.5197
2009-06-09 | 15:29 | 0 | 21.235 | 0 | 0 | 0 | 25.713 | 26.218 | 25.642 | 25.399 | 21.763 | 24.146 | 21.257 | 0 | 0 | 56.341 | 57.329 | 46.05 | 23.496 | 0 | 0 | 55.223 | 34.622 | [5 empty] | 0 | 0.314 | 81 | 0.40636 | 0.31106 | 0.28155 | 0.20408 | 0.10698 | 26.3265
2009-06-09 | 15:30 | 0 | 21.257 | 0 | 2 | 0 | 25.688 | 25.953 | 25.303 | 25.352 | 21.738 | 24.146 | 21.38 | 0 | 0 | 56.321 | 57.329 | 46.05 | 23.472 | 0 | 0 | 55.223 | 34.646 | [5 empty] | 0 | 0.336 | 82 | 0.37054 | 0.27702 | 0.2801 | 0.20408 | 0.072934 | 19.6831
2009-06-09 | 15:31 | 0 | 21.235 | 0 | 2 | 0 | 25.448 | 25.929 | 25.208 | 25.303 | 21.331 | 24.099 | 21.5 | 0 | 0 | 56.321 | 57.306 | 46.027 | 23.496 | 0 | 0 | 55.246 | 34.622 | [5 empty] | 0 | 0.145 | 83 | 0.3356 | 0.2438 | 0.27868 | 0.20408 | 0.039718 | 11.835
2009-06-09 | 15:32 | 0 | 21.235 | 0 | 2 | 0 | 25.303 | 25.713 | 25.208 | 25.159 | 21.451 | 24.099 | 21.427 | 0 | 0 | 56.298 | 57.306 | 46.05 | 23.521 | 0 | 0 | 55.223 | 34.574 | [5 empty] | 0 | 0.144 | 84 | 0.35686 | 0.26401 | 0.27954 | 0.20408 | 0.059925 | 16.7923
2009-06-09 | 15:33 | 0 | 21.204 | 0 | 0 | 0 | 25.198 | 25.585 | 25.198 | 25.102 | 21.348 | 24.067 | 21.348 | 0 | 0 | 56.312 | 57.277 | 46.043 | 23.489 | 0 | 0 | 55.193 | 34.567 | [5 empty] | 0 | 0.096 | 85 | 0.37986 | 0.28587 | 0.28048 | 0.20408 | 0.081792 | 21.532
2009-06-09 | 15:34 | 0 | 21.257 | 0 | 0 | 0 | 25.254 | 25.617 | 25.208 | 25.11 | 21.664 | 24.099 | 21.356 | 0 | 0 | 56.321 | 57.284 | 46.027 | 23.521 | 0 | 0 | 55.223 | 34.505 | [5 empty] | 0 | 0.144 | 86 | 0.37753 | 0.28366 | 0.28038 | 0.20408 | 0.079578 | 21.0783
2009-06-09 | 15:35 | 0 | 21.204 | 0 | 0 | 0 | 25.176 | 25.61 | 25.102 | 25.102 | 21.611 | 24.092 | 21.395 | 0 | 0 | 56.268 | 57.277 | 46.043 | 23.489 | 0 | 0 | 55.169 | 34.519 | [5 empty] | 0 | 0.074 | 87 | 0.36618 | 0.27286 | 0.27992 | 0.20408 | 0.068782 | 18.784
2009-06-09 | 15:36 | 0 | 21.204 | 0 | 0 | 0 | 25.176 | 25.632 | 25.127 | 25.102 | 21.826 | 24.018 | 21.348 | 0 | 0 | 56.291 | 57.254 | 46.02 | 23.489 | 0 | 0 | 55.193 | 34.519 | [5 empty] | 0 | 0.074 | 88 | 0.37986 | 0.28587 | 0.28048 | 0.20408 | 0.081792 | 21.532
2009-06-09 | 15:37 | 0 | 21.257 | 0 | 0 | 0 | 25.23 | 25.617 | 25.208 | 25.063 | 21.5 | 24.075 | 21.257 | 0 | 0 | 56.275 | 57.306 | 46.074 | 23.472 | 0 | 0 | 55.27 | 34.505 | [5 empty] | 0 | 0.167 | 89 | 0.40636 | 0.31106 | 0.28155 | 0.20408 | 0.10698 | 26.3265
2009-06-09 | 15:38 | 0 | 21.226 | 0 | 0 | 0 | 25.176 | 25.585 | 25.151 | 25.031 | 21.9 | 24.043 | 21.154 | 0 | 0 | 56.245 | 57.254 | 46.02 | 23.489 | 0 | 0 | 55.216 | 34.45 | [5 empty] | 0 | 0.145 | 90 | 0.43636 | 0.33957 | 0.28276 | 0.20408 | 0.13549 | 31.0507
2009-06-09 | 15:39 | 0 | 21.226 | 0 | 0 | 0 | 25.176 | 25.61 | 25.222 | 25.056 | 21.419 | 24.043 | 21.13 | 0 | 0 | 56.268 | 57.254 | 46.043 | 23.464 | 0 | 0 | 55.26 | 34.474 | [5 empty] | 0 | 0.12 | 91 | 0.44334 | 0.34622 | 0.28305 | 0.20408 | 0.14213 | 32.0596
2009-06-09 | 15:40 | 0 | 21.226 | 0 | 0 | 0 | 25.198 | 25.585 | 25.247 | 25.031 | 21.537 | 24.043 | 21.154 | 0 | 0 | 56.223 | 57.277 | 46.067 | 23.489 | 0 | 0 | 55.193 | 34.474 | [5 empty] | 0 | 0.167 | 92 | 0.43636 | 0.33957 | 0.28276 | 0.20408 | 0.13549 | 31.0507
2009-06-09 | 15:41 | 0 | 21.218 | 0 | 0 | 0 | 25.166 | 25.553 | 25.264 | 24.95 | 21.964 | 23.987 | 21.074 | 0 | 0 | 56.17 | 57.224 | 46.081 | 23.432 | 0 | 0 | 55.116 | 34.419 | [5 empty] | 0 | 0.216 | 93 | 0.45965 | 0.36172 | 0.28371 | 0.20408 | 0.15764 | 34.2945
2009-06-09 | 15:42 | 0 | 21.218 | 0 | 0 | 0 | 25.119 | 25.578 | 25.289 | 24.999 | 21.267 | 23.987 | 21.027 | 0 | 0 | 56.17 | 57.224 | 46.06 | 23.457 | 0 | 0 | 55.139 | 34.347 | [5 empty] | 0 | 0.12 | 94 | 0.47334 | 0.37473 | 0.28426 | 0.20408 | 0.17064 | 36.0514
2009-06-09 | 15:43 | 0 | 21.25 | 0 | 3 | 0 | 25.176 | 25.416 | 25.102 | 24.982 | 21.49 | 23.994 | 20.939 | 0 | 0 | 56.245 | 57.254 | 46.043 | 23.464 | 0 | 0 | 55.125 | 34.426 | [5 empty] | 0 | 0.194 | 95 | 0.49896 | 0.39908 | 0.2853 | 0.20408 | 0.195 | 39.0817
2009-06-09 | 15:44 | 0 | 21.194 | 0 | 2 | 0 | 25.024 | 25.335 | 24.926 | 24.999 | 21.218 | 23.938 | 20.907 | 0 | 0 | 56.17 | 57.224 | 46.036 | 23.432 | 0 | 0 | 55.071 | 34.395 | [5 empty] | 0 | 0.025 | 96 | 0.50828 | 0.40794 | 0.28568 | 0.20408 | 0.20386 | 40.1078
2009-06-09 | 15:45 | 0 | 21.194 | 0 | 2 | 0 | 24.926 | 25.215 | 24.975 | 24.879 | 21.194 | 23.962 | 21.074 | 0 | 0 | 56.193 | 57.202 | 45.99 | 23.481 | 0 | 0 | 55.071 | 34.347 | [5 empty] | 0 | 0.047 | 97 | 0.45965 | 0.36172 | 0.28371 | 0.20408 | 0.15764 | 34.2945
2009-06-09 | 15:46 | 0 | 21.226 | 0 | 0 | 0 | 24.933 | 25.222 | 24.982 | 24.933 | 21.419 | 23.969 | 20.914 | 0 | 0 | 56.177 | 57.231 | 46.02 | 23.489 | 0 | 0 | 55.146 | 34.357 | [5 empty] | 0 | 0 | 98 | 0.50624 | 0.406 | 0.2856 | 0.20408 | 0.20192 | 39.8866
2009-06-09 | 15:47 | 0 | 21.218 | 0 | 0 | 0 | 24.901 | 25.203 | 24.962 | 24.913 | 21.061 | 23.974 | 20.846 | 0 | 0 | 56.159 | 57.19 | 46.022 | 23.469 | 0 | 0 | 55.127 | 34.335 | [5 empty] | 0 | -0.012 | 99 | 0.52604 | 0.42483 | 0.2864 | 0.20408 | 0.22075 | 41.9633
2009-06-09 | 15:48 | 0 | 21.218 | 0 | 0 | 0 | 24.877 | 25.144 | 24.975 | 24.855 | 21.314 | 23.938 | 20.809 | 0 | 0 | 56.147 | 57.179 | 46.011 | 23.457 | 0 | 0 | 55.069 | 34.323 | [5 empty] | 0 | 0.022 | 100 | 0.53682 | 0.43507 | 0.28684 | 0.20408 | 0.23099 | 43.0289
2009-06-09 | 15:49 | 0 | 21.186 | 0 | 0 | 0 | 24.845 | 25.134 | 24.943 | 24.845 | 21.356 | 23.881 | 20.946 | 0 | 0 | 56.093 | 57.149 | 46.004 | 23.401 | 0 | 0 | 55.039 | 34.268 | [5 empty] | 0 | 0 | 101 | 0.49692 | 0.39715 | 0.28522 | 0.20408 | 0.19307 | 38.8521
2009-06-09 | 15:50 | 0 | 21.211 | 0 | 0 | 0 | 24.845 | 25.134 | 24.967 | 24.798 | 21.473 | 23.881 | 20.922 | 0 | 0 | 56.093 | 57.149 | 45.98 | 23.425 | 0 | 0 | 55.062 | 34.268 | [5 empty] | 0 | 0.047 | 102 | 0.50391 | 0.40379 | 0.2855 | 0.20408 | 0.19971 | 39.6315
2009-06-09 | 15:51 | 1 | 21.218 | 0 | 2 | 0 | 29.96 | 25.095 | 24.95 | 24.855 | 25.07 | 23.891 | 20.929 | 0 | 0 | 56.1 | 57.179 | 46.011 | 23.457 | 0 | 0 | 55.137 | 34.254 | [5 empty] | 21.218 | 5.105 | 103 | 0.50188 | 0.40185 | 0.28542 | 0.20408 | 0.19777 | 39.4064
2009-06-09 | 15:52 | 0 | 21.243 | 0 | 2 | 0 | 29.938 | 26.515 | 24.901 | 24.901 | 21.89 | 23.866 | 20.978 | 0 | 0 | 56.1 | 57.199 | 46.011 | 23.481 | 0 | 0 | 55.116 | 34.278 | [5 empty] | 0 | 5.037 | 104 | 0.48761 | 0.38829 | 0.28484 | 0.20408 | 0.18421 | 37.778
2009-06-09 | 15:53 | 0 | 21.218 | 0 | 3 | 0 | 26.348 | 31.647 | 24.95 | 24.877 | 21.601 | 23.938 | 20.882 | 0 | 0 | 56.124 | 57.179 | 46.034 | 23.503 | 0 | 0 | 55.137 | 34.299 | [5 empty] | 0 | 1.471 | 105 | 0.51556 | 0.41486 | 0.28597 | 0.20408 | 0.21078 | 40.8837
2009-06-09 | 15:54 | 0 | 21.14 | 0 | 2 | 0 | 25.279 | 27.231 | 24.943 | 24.749 | 21.042 | 23.761 | 20.657 | 0 | 0 | 56.002 | 57.081 | 45.959 | 23.425 | 0 | 0 | 55.039 | 34.151 | [5 empty] | 0 | 0.53 | 106 | 0.58108 | 0.47714 | 0.28863 | 0.20408 | 0.27306 | 46.9918
2009-06-09 | 15:55 | 0 | 21.115 | 0 | 3 | 0 | 24.989 | 25.737 | 24.989 | 24.798 | 22.221 | 23.785 | 20.608 | 0 | 0 | 56.023 | 57.081 | 45.889 | 23.376 | 0 | 0 | 55.039 | 34.175 | [5 empty] | 0 | 0.191 | 107 | 0.59535 | 0.49071 | 0.28921 | 0.20408 | 0.28662 | 48.1437
2009-06-09 | 15:56 | 0 | 21.14 | 0 | 2 | 0 | 24.894 | 25.279 | 25.063 | 24.894 | 22.197 | 23.761 | 20.657 | 0 | 0 | 56.023 | 57.058 | 45.936 | 23.401 | 0 | 0 | 54.992 | 34.151 | [5 empty] | 0 | 0 | 108 | 0.58108 | 0.47714 | 0.28863 | 0.20408 | 0.27306 | 46.9918
2009-06-09 | 15:57 | 0 | 21.115 | 0 | 2 | 0 | 24.894 | 25.159 | 25.183 | 24.943 | 22.243 | 23.785 | 20.586 | 0 | 0 | 56.023 | 57.058 | 45.913 | 23.401 | 0 | 0 | 54.947 | 34.175 | [5 empty] | 0 | -0.049 | 109 | 0.60176 | 0.4968 | 0.28947 | 0.20408 | 0.29271 | 48.6432
2009-06-09 | 15:58 | 0 | 21.14 | 0 | 3 | 0 | 24.918 | 25.063 | 25.208 | 25.087 | 21.883 | 23.81 | 20.537 | 0 | 0 | 56.002 | 57.058 | 45.889 | 23.376 | 0 | 0 | 54.968 | 34.127 | [5 empty] | 0 | -0.169 | 110 | 0.61603 | 0.51036 | 0.29005 | 0.20408 | 0.30628 | 49.7182
2009-06-09 | 15:59 | 0 | 21.108 | 0 | 2 | 0 | 24.935 | 25.031 | 25.176 | 25.127 | 22.356 | 23.778 | 20.456 | 0 | 0 | 55.972 | 57.028 | 45.859 | 23.344 | 0 | 0 | 54.938 | 34.12 | [5 empty] | 0 | -0.192 | 111 | 0.63961 | 0.53278 | 0.291 | 0.20408 | 0.3287 | 51.3901
2009-06-09 | 16:00 | 0 | 21.115 | 0 | 3 | 0 | 25.038 | 25.112 | 25.254 | 25.159 | 21.834 | 23.761 | 20.367 | 0 | 0 | 56.002 | 57.058 | 45.798 | 23.376 | 0 | 0 | 54.992 | 34.127 | [5 empty] | 0 | -0.121 | 112 | 0.66553 | 0.55741 | 0.29205 | 0.20408 | 0.35333 | 53.0905
2009-06-09 | 16:01 | 0 | 21.066 | 0 | 2 | 0 | 25.087 | 25.183 | 25.279 | 25.159 | 21.498 | 23.761 | 20.441 | 0 | 0 | 56.023 | 57.035 | 45.843 | 23.425 | 0 | 0 | 54.992 | 34.127 | [5 empty] | 0 | -0.072 | 113 | 0.64398 | 0.53693 | 0.29118 | 0.20408 | 0.33285 | 51.6863
2009-06-09 | 16:02 | 0 | 21.034 | 0 | 2 | 0 | 25.08 | 25.2 | 25.271 | 25.176 | 22.43 | 23.778 | 20.336 | 0 | 0 | 55.972 | 57.028 | 45.812 | 23.369 | 0 | 0 | 54.917 | 34.096 | [5 empty] | 0 | -0.096 | 114 | 0.67456 | 0.566 | 0.29242 | 0.20408 | 0.36191 | 53.6521
2009-06-09 | 16:03 | 0 | 21.059 | 0 | 3 | 0 | 25.056 | 25.2 | 25.247 | 25.2 | 21.466 | 23.754 | 20.289 | 0 | 0 | 55.972 | 57.005 | 45.812 | 23.344 | 0 | 0 | 54.985 | 34.096 | [5 empty] | 0 | -0.144 | 115 | 0.68824 | 0.579 | 0.29297 | 0.20408 | 0.37492 | 54.4754
2009-06-09 | 16:04 | 0 | 21.059 | 0 | 2 | 0 | 25.056 | 25.2 | 25.296 | 25.222 | 21.9 | 23.707 | 20.189 | 0 | 0 | 55.972 | 57.005 | 45.836 | 23.393 | 0 | 0 | 54.985 | 34.074 | [5 empty] | 0 | -0.166 | 116 | 0.71736 | 0.60668 | 0.29415 | 0.20408 | 0.4026 | 56.1226
2009-06-09 | 16:05 | 0 | 21.083 | 0 | 3 | 0 | 25.08 | 25.2 | 25.296 | 25.222 | 22.02 | 23.754 | 20.116 | 0 | 0 | 55.972 | 57.005 | 45.791 | 23.393 | 0 | 0 | 54.961 | 34.05 | [5 empty] | 0 | -0.142 | 117 | 0.73862 | 0.62689 | 0.29501 | 0.20408 | 0.42281 | 57.2431
2009-06-09 | 16:06 | 0 | 21.108 | 0 | 2 | 0 | 25.102 | 25.222 | 25.222 | 25.222 | 21.466 | 23.778 | 20.264 | 0 | 0 | 55.972 | 56.985 | 45.812 | 23.418 | 0 | 0 | 54.985 | 34.074 | [5 empty] | 0 | -0.12 | 118 | 0.69552 | 0.58592 | 0.29327 | 0.20408 | 0.38184 | 54.9001
2009-06-09 | 16:07 | 0 | 21.083 | 0 | 3 | 0 | 25.08 | 25.222 | 25.247 | 25.235 | 21.503 | 23.741 | 20.078 | 0 | 0 | 55.937 | 57.017 | 45.824 | 23.452 | 0 | 0 | 54.997 | 34.062 | [5 empty] | 0 | -0.155 | 119 | 0.74969 | 0.63741 | 0.29546 | 0.20408 | 0.43333 | 57.8012
2009-06-09 | 16:08 | 0 | 21.071 | 0 | 2 | 0 | 25.043 | 25.235 | 25.164 | 25.164 | 21.912 | 23.815 | 20.104 | 0 | 0 | 55.937 | 56.973 | 45.824 | 23.332 | 0 | 0 | 54.973 | 34.062 | [5 empty] | 0 | -0.121 | 120 | 0.74212 | 0.63021 | 0.29515 | 0.20408 | 0.42613 | 57.4212
2009-06-09 | 16:09 | 0 | 21.042 | 0 | 3 | 0 | 24.989 | 25.183 | 25.11 | 25.061 | 21.375 | 23.736 | 19.975 | 0 | 0 | 55.909 | 56.969 | 45.819 | 23.401 | 0 | 0 | 54.945 | 34.034 | [5 empty] | 0 | -0.072 | 121 | 0.77968 | 0.66592 | 0.29668 | 0.20408 | 0.46184 | 59.2343
2009-06-09 | 16:10 | 0 | 21.071 | 0 | 2 | 0 | 24.97 | 25.188 | 25.043 | 25.09 | 21.983 | 23.815 | 20.078 | 0 | 0 | 55.914 | 56.996 | 45.824 | 23.405 | 0 | 0 | 54.882 | 34.062 | [5 empty] | 0 | -0.12 | 122 | 0.74969 | 0.63741 | 0.29546 | 0.20408 | 0.43333 | 57.8012
2009-06-09 | 16:11 | 0 | 21.096 | 0 | 3 | 0 | 24.945 | 25.164 | 25.068 | 25.019 | 21.888 | 23.79 | 20.028 | 0 | 0 | 55.914 | 56.996 | 45.847 | 23.405 | 0 | 0 | 54.835 | 34.038 | [5 empty] | 0 | -0.074 | 123 | 0.76425 | 0.65125 | 0.29605 | 0.20408 | 0.44717 | 58.511
2009-06-09 | 16:12 | 0 | 21.042 | 0 | 2 | 0 | 24.894 | 25.085 | 25.061 | 24.989 | 21.809 | 23.81 | 19.925 | 0 | 0 | 55.862 | 56.946 | 45.796 | 23.376 | 0 | 0 | 54.877 | 33.986 | [5 empty] | 0 | -0.095 | 124 | 0.79424 | 0.67976 | 0.29727 | 0.20408 | 0.47568 | 59.891
2009-06-09 | 16:13 | 0 | 21.042 | 0 | 3 | 0 | 24.845 | 25.038 | 25.014 | 24.989 | 22.268 | 23.785 | 19.95 | 0 | 0 | 55.886 | 56.946 | 45.796 | 23.376 | 0 | 0 | 54.854 | 34.01 | [5 empty] | 0 | -0.144 | 125 | 0.78696 | 0.67284 | 0.29697 | 0.20408 | 0.46876 | 59.5657
2009-06-09 | 16:14 | 0 | 21.042 | 0 | 2 | 0 | 24.845 | 24.989 | 25.038 | 24.965 | 21.495 | 23.832 | 19.925 | 0 | 0 | 55.862 | 56.923 | 45.775 | 23.401 | 0 | 0 | 54.877 | 34.01 | [5 empty] | 0 | -0.12 | 126 | 0.79424 | 0.67976 | 0.29727 | 0.20408 | 0.47568 | 59.891
2009-06-09 | 16:15 | 0 | 21.017 | 0 | 3 | 0 | 24.796 | 24.989 | 24.965 | 24.894 | 21.714 | 23.785 | 19.998 | 0 | 0 | 55.862 | 56.946 | 45.796 | 23.376 | 0 | 0 | 54.901 | 34.01 | [5 empty] | 0 | -0.098 | 127 | 0.77298 | 0.65955 | 0.29641 | 0.20408 | 0.45547 | 58.924
2009-06-09 | 16:16 | 0 | 21.017 | 0 | 2 | 0 | 24.796 | 24.965 | 24.965 | 24.894 | 21.954 | 23.81 | 19.95 | 0 | 0 | 55.862 | 56.946 | 45.819 | 23.351 | 0 | 0 | 54.922 | 34.01 | [5 empty] | 0 | -0.098 | 128 | 0.78696 | 0.67284 | 0.29697 | 0.20408 | 0.46876 | 59.5657
2009-06-09 | 16:17 | 0 | 21.042 | 0 | 3 | 0 | 24.796 | 24.94 | 24.916 | 24.916 | 21.113 | 23.832 | 20.048 | 0 | 0 | 55.839 | 56.923 | 45.775 | 23.401 | 0 | 0 | 54.945 | 33.962 | [5 empty] | 0 | -0.12 | 129 | 0.75842 | 0.64571 | 0.29582 | 0.20408 | 0.44163 | 58.2303
2009-06-09 | 16:18 | 0 | 20.985 | 0 | 2 | 0 | 24.742 | 24.933 | 24.884 | 24.837 | 21.706 | 23.778 | 20.016 | 0 | 0 | 55.832 | 56.893 | 45.721 | 23.344 | 0 | 0 | 54.87 | 33.885 | [5 empty] | 0 | -0.095 | 130 | 0.76774 | 0.65457 | 0.29619 | 0.20408 | 0.45049 | 58.6773
2009-06-09 | 16:19 | 0 | 21.066 | 0 | 3 | 0 | 24.774 | 24.916 | 24.965 | 24.869 | 22.027 | 23.832 | 20.048 | 0 | 0 | 55.839 | 56.923 | 45.752 | 23.351 | 0 | 0 | 54.877 | 33.938 | [5 empty] | 0 | -0.095 | 131 | 0.75842 | 0.64571 | 0.29582 | 0.20408 | 0.44163 | 58.2303
2009-06-09 | 16:20 | 0 | 21.01 | 0 | 2 | 0 | 24.717 | 24.862 | 24.908 | 24.813 | 21.897 | 23.825 | 20.016 | 0 | 0 | 55.809 | 56.871 | 45.745 | 23.344 | 0 | 0 | 54.824 | 33.931 | [5 empty] | 0 | -0.096 | 132 | 0.76774 | 0.65457 | 0.29619 | 0.20408 | 0.45049 | 58.6773
2009-06-09 | 16:21 | 0 | 21.034 | 0 | 3 | 0 | 24.693 | 24.837 | 24.862 | 24.764 | 22.116 | 23.8 | 20.066 | 0 | 0 | 55.832 | 56.893 | 45.745 | 23.391 | 0 | 0 | 54.777 | 33.907 | [5 empty] | 0 | -0.071 | 133 | 0.75318 | 0.64073 | 0.2956 | 0.20408 | 0.43665 | 57.9741
2009-06-09 | 16:22 | 0 | 21.01 | 0 | 3 | 0 | 24.668 | 24.837 | 24.813 | 24.788 | 21.996 | 23.778 | 20.016 | 0 | 0 | 55.809 | 56.871 | 45.745 | 23.369 | 0 | 0 | 54.824 | 33.931 | [5 empty] | 0 | -0.12 | 134 | 0.76774 | 0.65457 | 0.29619 | 0.20408 | 0.45049 | 58.6773
2009-06-09 | 16:23 | 0 | 21.01 | 0 | 2 | 0 | 24.644 | 24.813 | 24.862 | 24.764 | 21.201 | 23.825 | 19.991 | 0 | 0 | 55.788 | 56.871 | 45.721 | 23.391 | 0 | 0 | 54.824 | 33.907 | [5 empty] | 0 | -0.12 | 135 | 0.77502 | 0.66149 | 0.29649 | 0.20408 | 0.45741 | 59.019
2009-06-09 | 16:24 | 0 | 21.01 | 0 | 3 | 0 | 24.644 | 24.788 | 24.837 | 24.742 | 21.392 | 23.825 | 20.041 | 0 | 0 | 55.809 | 56.848 | 45.745 | 23.415 | 0 | 0 | 54.8 | 33.931 | [5 empty] | 0 | -0.098 | 136 | 0.76046 | 0.64765 | 0.2959 | 0.20408 | 0.44357 | 58.3291
2009-06-09 | 16:25 | 0 | 20.975 | 0 | 2 | 0 | 24.585 | 24.754 | 24.754 | 24.707 | 21.047 | 23.79 | 20.078 | 0 | 0 | 55.776 | 56.839 | 45.712 | 23.334 | 0 | 0 | 54.814 | 33.897 | [5 empty] | 0 | -0.122 | 137 | 0.74969 | 0.63741 | 0.29546 | 0.20408 | 0.43333 | 57.8012
2009-06-09 | 16:26 | 0 | 21.01 | 0 | 3 | 0 | 24.573 | 24.788 | 24.764 | 24.742 | 21.441 | 23.825 | 20.066 | 0 | 0 | 55.809 | 56.848 | 45.745 | 23.369 | 0 | 0 | 54.891 | 33.955 | [5 empty] | 0 | -0.169 | 138 | 0.75318 | 0.64073 | 0.2956 | 0.20408 | 0.43665 | 57.9741
2009-06-09 | 16:27 | 0 | 21.034 | 0 | 2 | 0 | 24.597 | 24.742 | 24.776 | 24.68 | 20.877 | 23.812 | 20.078 | 0 | 0 | 55.797 | 56.859 | 45.733 | 23.378 | 0 | 0 | 54.88 | 33.919 | [5 empty] | 0 | -0.083 | 139 | 0.74969 | 0.63741 | 0.29546 | 0.20408 | 0.43333 | 57.8012
2009-06-09 | 16:28 | 0 | 21.022 | 0 | 3 | 0 | 24.56 | 24.729 | 24.729 | 24.68 | 20.949 | 23.837 | 20.177 | 0 | 0 | 55.797 | 56.836 | 45.754 | 23.378 | 0 | 0 | 54.835 | 33.919 | [5 empty] | 0 | -0.12 | 140 | 0.72086 | 0.61001 | 0.29429 | 0.20408 | 0.40592 | 56.3114
2009-06-09 | 16:29 | 0 | 20.988 | 0 | 3 | 0 | 24.526 | 24.671 | 24.717 | 24.573 | 20.868 | 23.778 | 20.043 | 0 | 0 | 55.764 | 56.804 | 45.721 | 23.344 | 0 | 0 | 54.826 | 33.909 | [5 empty] | 0 | -0.047 | 141 | 0.75988 | 0.6471 | 0.29587 | 0.20408 | 0.44302 | 58.3009
2009-06-09 | 16:30 | 0 | 20.988 | 0 | 2 | 0 | 24.526 | 24.646 | 24.695 | 24.573 | 21.297 | 23.754 | 19.993 | 0 | 0 | 55.743 | 56.784 | 45.721 | 23.344 | 0 | 0 | 54.803 | 33.885 | [5 empty] | 0 | -0.047 | 142 | 0.77444 | 0.66094 | 0.29646 | 0.20408 | 0.45686 | 58.9919
2009-06-09 | 16:31 | 0 | 20.988 | 0 | 3 | 0 | 24.477 | 24.622 | 24.695 | 24.597 | 21.012 | 23.778 | 20.018 | 0 | 0 | 55.72 | 56.784 | 45.677 | 23.344 | 0 | 0 | 54.826 | 33.885 | [5 empty] | 0 | -0.12 | 143 | 0.76716 | 0.65402 | 0.29617 | 0.20408 | 0.44994 | 58.6497
2009-06-09 | 16:32 | 0 | 21.022 | 0 | 3 | 0 | 24.487 | 24.68 | 24.656 | 24.585 | 21.118 | 23.788 | 20.003 | 0 | 0 | 55.729 | 56.836 | 45.71 | 23.378 | 0 | 0 | 54.859 | 33.895 | [5 empty] | 0 | -0.098 | 144 | 0.77153 | 0.65817 | 0.29635 | 0.20408 | 0.45409 | 58.8558
2009-06-09 | 16:33 | 0 | 21.022 | 0 | 2 | 0 | 24.465 | 24.631 | 24.631 | 24.607 | 20.998 | 23.812 | 19.93 | 0 | 0 | 55.729 | 56.816 | 45.71 | 23.403 | 0 | 0 | 54.859 | 33.895 | [5 empty] | 0 | -0.142 | 145 | 0.79278 | 0.67838 | 0.29721 | 0.20408 | 0.47429 | 59.8264
2009-06-09 | 16:34 | 0 | 20.963 | 0 | 3 | 0 | 24.43 | 24.597 | 24.622 | 24.526 | 20.89 | 23.778 | 19.845 | 0 | 0 | 55.697 | 56.761 | 45.677 | 23.369 | 0 | 0 | 54.756 | 33.861 | [5 empty] | 0 | -0.096 | 146 | 0.81754 | 0.7019 | 0.29821 | 0.20408 | 0.49782 | 60.893
2009-06-09 | 16:35 | 0 | 20.988 | 0 | 2 | 0 | 24.43 | 24.573 | 24.573 | 24.551 | 20.89 | 23.778 | 19.895 | 0 | 0 | 55.673 | 56.761 | 45.677 | 23.344 | 0 | 0 | 54.779 | 33.885 | [5 empty] | 0 | -0.121 | 147 | 0.80298 | 0.68806 | 0.29762 | 0.20408 | 0.48398 | 60.2736
2009-06-09 | 16:36 | 0 | 21.012 | 0 | 3 | 0 | 24.406 | 24.551 | 24.597 | 24.526 | 20.554 | 23.754 | 19.845 | 0 | 0 | 55.673 | 56.761 | 45.677 | 23.344 | 0 | 0 | 54.733 | 33.885 | [5 empty] | 0 | -0.12 | 148 | 0.81754 | 0.7019 | 0.29821 | 0.20408 | 0.49782 | 60.893
2009-06-09 | 16:37 | 0 | 20.988 | 0 | 3 | 0 | 24.406 | 24.526 | 24.597 | 24.501 | 20.36 | 23.754 | 19.918 | 0 | 0 | 55.65 | 56.738 | 45.654 | 23.369 | 0 | 0 | 54.665 | 33.861 | [5 empty] | 0 | -0.095 | 149 | 0.79628 | 0.6817 | 0.29735 | 0.20408 | 0.47762 | 59.981
2009-06-09 | 16:38 | 0 | 21.012 | 0 | 2 | 0 | 24.381 | 24.551 | 24.573 | 24.526 | 20.505 | 23.707 | 19.895 | 0 | 0 | 55.673 | 56.761 | 45.677 | 23.393 | 0 | 0 | 54.688 | 33.909 | [5 empty] | 0 | -0.145 | 150 | 0.80298 | 0.68806 | 0.29762 | 0.20408 | 0.48398 | 60.2736
2009-06-09 | 16:39 | 0 | 20.988 | 0 | 3 | 0 | 24.357 | 24.526 | 24.551 | 24.501 | 21.083 | 23.778 | 19.747 | 0 | 0 | 55.673 | 56.738 | 45.677 | 23.369 | 0 | 0 | 54.756 | 33.909 | [5 empty] | 0 | -0.144 | 151 | 0.84607 | 0.72903 | 0.29937 | 0.20408 | 0.52495 | 62.0453
2009-06-09 | 16:40 | 0 | 20.931 | 0 | 3 | 0 | 24.3 | 24.47 | 24.541 | 24.421 | 20.328 | 23.722 | 19.664 | 0 | 0 | 55.62 | 56.731 | 45.6 | 23.386 | 0 | 0 | 54.702 | 33.878 | [5 empty] | 0 | -0.121 | 152 | 0.87024 | 0.752 | 0.30035 | 0.20408 | 0.54792 | 62.9621
2009-06-09 | 16:41 | 0 | 20.931 | 0 | 3 | 0 | 24.3 | 24.494 | 24.494 | 24.421 | 21.172 | 23.7 | 19.787 | 0 | 0 | 55.62 | 56.709 | 45.623 | 23.386 | 0 | 0 | 54.726 | 33.854 | [5 empty] | 0 | -0.121 | 153 | 0.83443 | 0.71796 | 0.2989 | 0.20408 | 0.51388 | 61.5845
2009-06-09 | 16:42 | 0 | 20.988 | 0 | 2 | 0 | 24.332 | 24.477 | 24.551 | 24.452 | 20.843 | 23.732 | 19.769 | 0 | 0 | 55.65 | 56.738 | 45.677 | 23.393 | 0 | 0 | 54.779 | 33.885 | [5 empty] | 0 | -0.12 | 154 | 0.83967 | 0.72294 | 0.29911 | 0.20408 | 0.51886 | 61.7934
2009-06-09 | 16:43 | 0 | 20.956 | 0 | 3 | 0 | 24.276 | 24.421 | 24.519 | 24.374 | 20.426 | 23.675 | 19.714 | 0 | 0 | 55.643 | 56.686 | 45.647 | 23.361 | 0 | 0 | 54.772 | 33.878 | [5 empty] | 0 | -0.098 | 155 | 0.85568 | 0.73816 | 0.29976 | 0.20408 | 0.53408 | 62.416
2009-06-09 | 16:44 | 0 | 20.98 | 0 | 3 | 0 | 24.3 | 24.445 | 24.519 | 24.374 | 20.426 | 23.7 | 19.737 | 0 | 0 | 55.62 | 56.686 | 45.623 | 23.337 | 0 | 0 | 54.749 | 33.83 | [5 empty] | 0 | -0.074 | 156 | 0.84899 | 0.7318 | 0.29949 | 0.20408 | 0.52772 | 62.1585
2009-06-09 | 16:45 | 0 | 20.956 | 1 | 2 | 0 | 24.254 | 24.421 | 24.47 | 24.349 | 20.738 | 23.651 | 19.639 | 0 | 0 | 55.62 | 56.663 | 45.67 | 23.361 | 0 | 0 | 54.726 | 33.809 | [5 empty] | 0 | -0.095 | 157 | 0.87752 | 0.75892 | 0.30064 | 0.20408 | 0.55484 | 63.2283
2009-06-09 | 16:46 | 0 | 20.956 | 0 | 3 | 0 | 24.229 | 24.445 | 24.445 | 24.398 | 20.426 | 23.675 | 19.714 | 0 | 0 | 55.62 | 56.663 | 45.647 | 23.361 | 0 | 0 | 54.772 | 33.809 | [5 empty] | 0 | -0.169 | 158 | 0.85568 | 0.73816 | 0.29976 | 0.20408 | 0.53408 | 62.416
2009-06-09 | 16:47 | 0 | 20.956 | 0 | 3 | 0 | 24.229 | 24.398 | 24.445 | 24.374 | 20.617 | 23.7 | 19.737 | 0 | 0 | 55.62 | 56.663 | 45.647 | 23.361 | 0 | 0 | 54.749 | 33.761 | [5 empty] | 0 | -0.145 | 159 | 0.84899 | 0.7318 | 0.29949 | 0.20408 | 0.52772 | 62.1585
2009-06-09 | 16:48 | 0 | 20.956 | 0 | 3 | 0 | 24.229 | 24.398 | 24.398 | 24.349 | 20.448 | 23.675 | 19.837 | 0 | 0 | 55.62 | 56.663 | 45.647 | 23.386 | 0 | 0 | 54.726 | 33.785 | [5 empty] | 0 | -0.12 | 160 | 0.81987 | 0.70412 | 0.29831 | 0.20408 | 0.50004 | 60.9901
2009-06-09 | 16:49 | 0 | 20.931 | 0 | 2 | 0 | 24.205 | 24.398 | 24.398 | 24.349 | 20.134 | 23.675 | 19.737 | 0 | 0 | 55.596 | 56.663 | 45.647 | 23.361 | 0 | 0 | 54.749 | 33.785 | [5 empty] | 0 | -0.144 | 161 | 0.84899 | 0.7318 | 0.29949 | 0.20408 | 0.52772 | 62.1585
2009-06-09 | 16:50 | 0 | 20.98 | 0 | 3 | 0 | 24.229 | 24.349 | 24.445 | 24.325 | 20.448 | 23.626 | 19.787 | 0 | 0 | 55.596 | 56.663 | 45.647 | 23.41 | 0 | 0 | 54.772 | 33.809 | [5 empty] | 0 | -0.096 | 162 | 0.83443 | 0.71796 | 0.2989 | 0.20408 | 0.51388 | 61.5845
2009-06-09 | 16:51 | 0 | 20.956 | 0 | 3 | 0 | 24.205 | 24.349 | 24.421 | 24.3 | 20.473 | 23.602 | 19.762 | 0 | 0 | 55.62 | 56.64 | 45.623 | 23.41 | 0 | 0 | 54.749 | 33.785 | [5 empty] | 0 | -0.095 | 163 | 0.84171 | 0.72488 | 0.29919 | 0.20408 | 0.5208 | 61.874
2009-06-09 | 16:52 | 0 | 20.951 | 0 | 3 | 0 | 24.175 | 24.32 | 24.391 | 24.271 | 20.177 | 23.572 | 19.659 | 0 | 0 | 55.568 | 56.636 | 45.618 | 23.332 | 0 | 0 | 54.698 | 33.732 | [5 empty] | 0 | -0.096 | 164 | 0.8717 | 0.75339 | 0.30041 | 0.20408 | 0.54931 | 63.0157
2009-06-09 | 16:53 | 0 | 20.931 | 0 | 2 | 0 | 24.18 | 24.349 | 24.421 | 24.276 | 21.051 | 23.602 | 19.762 | 0 | 0 | 55.62 | 56.64 | 45.623 | 23.266 | 0 | 0 | 54.702 | 33.761 | [5 empty] | 0 | -0.096 | 165 | 0.84171 | 0.72488 | 0.29919 | 0.20408 | 0.5208 | 61.874
2009-06-09 | 16:54 | 0 | 20.931 | 0 | 3 | 0 | 24.156 | 24.349 | 24.374 | 24.276 | 20.667 | 23.58 | 19.737 | 0 | 0 | 55.575 | 56.663 | 45.623 | 23.337 | 0 | 0 | 54.702 | 33.737 | [5 empty] | 0 | -0.12 | 166 | 0.84899 | 0.7318 | 0.29949 | 0.20408 | 0.52772 | 62.1585
2009-06-09 | 16:55 | 0 | 20.902 | 0 | 3 | 0 | 24.102 | 24.271 | 24.369 | 24.224 | 20.828 | 23.501 | 19.706 | 0 | 0 | 55.568 | 56.592 | 45.595 | 23.356 | 0 | 0 | 54.63 | 33.708 | [5 empty] | 0 | -0.122 | 167 | 0.85801 | 0.74038 | 0.29985 | 0.20408 | 0.5363 | 62.5046
2009-06-09 | 16:56 | 0 | 20.926 | 0 | 3 | 0 | 24.08 | 24.295 | 24.32 | 24.246 | 20.177 | 23.501 | 19.561 | 0 | 0 | 55.524 | 56.613 | 45.572 | 23.381 | 0 | 0 | 54.63 | 33.684 | [5 empty] | 0 | -0.166 | 168 | 0.90024 | 0.78052 | 0.30156 | 0.20408 | 0.57643 | 64.0313
2009-06-09 | 16:57 | 0 | 20.902 | 0 | 3 | 0 | 24.08 | 24.246 | 24.295 | 24.246 | 20.151 | 23.477 | 19.583 | 0 | 0 | 55.568 | 56.592 | 45.595 | 23.381 | 0 | 0 | 54.63 | 33.708 | [5 empty] | 0 | -0.166 | 169 | 0.89383 | 0.77443 | 0.3013 | 0.20408 | 0.57034 | 63.809
2009-06-09 | 16:58 | 0 | 20.902 | 0 | 3 | 0 | 24.08 | 24.246 | 24.271 | 24.224 | 20.588 | 23.526 | 19.535 | 0 | 0 | 55.547 | 56.569 | 45.595 | 23.427 | 0 | 0 | 54.583 | 33.708 | [5 empty] | 0 | -0.144 | 170 | 0.90781 | 0.78771 | 0.30187 | 0.20408 | 0.58363 | 64.2901
2009-06-09 | 16:59 | 0 | 20.926 | 0 | 3 | 0 | 24.055 | 24.224 | 24.271 | 24.2 | 20.588 | 23.477 | 19.435 | 0 | 0 | 55.547 | 56.569 | 45.595 | 23.477 | 0 | 0 | 54.607 | 33.708 | [5 empty] | 0 | -0.145 | 171 | 0.93693 | 0.81539 | 0.30305 | 0.20408 | 0.61131 | 65.2462
2009-06-09 | 17:00 | 0 | 20.926 | 0 | 2 | 0 | 24.031 | 24.224 | 24.246 | 24.175 | 20.541 | 23.526 | 19.387 | 0 | 0 | 55.547 | 56.547 | 45.572 | 23.427 | 0 | 0 | 54.607 | 33.639 | [5 empty] | 0 | -0.144 | 172 | 0.95091 | 0.82868 | 0.30362 | 0.20408 | 0.6246 | 65.6844
2009-06-09 | 17:01 | 0 | 20.926 | 0 | 3 | 0 | 24.031 | 24.224 | 24.271 | 24.126 | 20.348 | 23.477 | 19.412 | 0 | 0 | 55.568 | 56.547 | 45.572 | 23.405 | 0 | 0 | 54.56 | 33.639 | [5 empty] | 0 | -0.095 | 173 | 0.94363 | 0.82176 | 0.30332 | 0.20408 | 0.61768 | 65.4578
2009-06-09 | 17:02 | 0 | 20.926 | 0 | 3 | 0 | 24.031 | 24.175 | 24.271 | 24.151 | 20.517 | 23.501 | 19.561 | 0 | 0 | 55.568 | 56.569 | 45.548 | 23.381 | 0 | 0 | 54.607 | 33.639 | [5 empty] | 0 | -0.12 | 174 | 0.90024 | 0.78052 | 0.30156 | 0.20408 | 0.57643 | 64.0313
2009-06-09 | 17:03 | 0 | 20.902 | 0 | 3 | 0 | 24.006 | 24.2 | 24.246 | 24.151 | 20.564 | 23.501 | 19.51 | 0 | 0 | 55.547 | 56.547 | 45.572 | 23.381 | 0 | 0 | 54.607 | 33.639 | [5 empty] | 0 | -0.145 | 175 | 0.91509 | 0.79463 | 0.30216 | 0.20408 | 0.59055 | 64.5348
2009-06-09 | 17:04 | 0 | 20.868 | 0 | 3 | 0 | 23.972 | 24.141 | 24.19 | 24.067 | 20.483 | 23.442 | 19.425 | 0 | 0 | 55.515 | 56.515 | 45.516 | 23.371 | 0 | 0 | 54.551 | 33.651 | [5 empty] | 0 | -0.095 | 176 | 0.93984 | 0.81816 | 0.30317 | 0.20408 | 0.61408 | 65.3386
2009-06-09 | 17:05 | 0 | 20.877 | 0 | 3 | 0 | 23.96 | 24.151 | 24.2 | 24.126 | 20.613 | 23.477 | 19.535 | 0 | 0 | 55.524 | 56.547 | 45.572 | 23.356 | 0 | 0 | 54.583 | 33.684 | [5 empty] | 0 | -0.166 | 177 | 0.90781 | 0.78771 | 0.30187 | 0.20408 | 0.58363 | 64.2901
2009-06-09 | 17:06 | 0 | 20.868 | 0 | 3 | 0 | 23.947 | 24.092 | 24.166 | 24.092 | 20.166 | 23.442 | 19.425 | 0 | 0 | 55.491 | 56.492 | 45.539 | 23.347 | 0 | 0 | 54.527 | 33.651 | [5 empty] | 0 | -0.145 | 178 | 0.93984 | 0.81816 | 0.30317 | 0.20408 | 0.61408 | 65.3386
2009-06-09 | 17:07 | 0 | 20.902 | 0 | 3 | 0 | 23.982 | 24.126 | 24.224 | 24.114 | 20.529 | 23.489 | 19.425 | 0 | 0 | 55.536 | 56.535 | 45.56 | 23.393 | 0 | 0 | 54.572 | 33.744 | [5 empty] | 0 | -0.132 | 179 | 0.93984 | 0.81816 | 0.30317 | 0.20408 | 0.61408 | 65.3386
2009-06-09 | 17:08 | 0 | 20.88 | 0 | 3 | 0 | 23.935 | 24.129 | 24.153 | 24.08 | 20.47 | 23.479 | 19.412 | 0 | 0 | 55.48 | 56.526 | 45.527 | 23.405 | 0 | 0 | 54.562 | 33.687 | [5 empty] | 0 | -0.145 | 180 | 0.94363 | 0.82176 | 0.30332 | 0.20408 | 0.61768 | 65.4578
2009-06-09 | 17:09 | 0 | 20.904 | 0 | 3 | 0 | 23.935 | 24.104 | 24.153 | 24.033 | 20.031 | 23.43 | 19.488 | 0 | 0 | 55.503 | 56.503 | 45.527 | 23.359 | 0 | 0 | 54.539 | 33.711 | [5 empty] | 0 | -0.098 | 181 | 0.92149 | 0.80072 | 0.30242 | 0.20408 | 0.59664 | 64.747
2009-06-09 | 17:10 | 0 | 20.939 | 0 | 3 | 0 | 23.947 | 24.139 | 24.188 | 24.114 | 20.239 | 23.44 | 19.596 | 0 | 0 | 55.512 | 56.535 | 45.56 | 23.44 | 0 | 0 | 54.525 | 33.696 | [5 empty] | 0 | -0.167 | 182 | 0.89004 | 0.77083 | 0.30115 | 0.20408 | 0.56675 | 63.6761
2009-06-09 | 17:11 | 0 | 20.939 | 0 | 2 | 0 | 23.923 | 24.114 | 24.163 | 24.092 | 20.189 | 23.464 | 19.646 | 0 | 0 | 55.512 | 56.512 | 45.56 | 23.44 | 0 | 0 | 54.525 | 33.696 | [5 empty] | 0 | -0.169 | 183 | 0.87548 | 0.75699 | 0.30056 | 0.20408 | 0.55291 | 63.1542
2009-06-09 | 17:12 | 0 | 20.904 | 0 | 3 | 0 | 23.913 | 24.058 | 24.178 | 24.009 | 20.252 | 23.43 | 19.661 | 0 | 0 | 55.456 | 56.48 | 45.574 | 23.405 | 0 | 0 | 54.492 | 33.687 | [5 empty] | 0 | -0.096 | 184 | 0.87112 | 0.75284 | 0.30038 | 0.20408 | 0.54875 | 62.9943
2009-06-09 | 17:13 | 0 | 20.926 | 0 | 3 | 0 | 23.864 | 24.058 | 24.129 | 24.033 | 19.908 | 23.43 | 19.611 | 0 | 0 | 55.48 | 56.48 | 45.551 | 23.405 | 0 | 0 | 54.492 | 33.639 | [5 empty] | 0 | -0.169 | 185 | 0.88568 | 0.76668 | 0.30097 | 0.20408 | 0.56259 | 63.5213
2009-06-09 | 17:14 | 0 | 20.985 | 0 | 3 | 0 | 23.923 | 24.114 | 24.163 | 24.018 | 20.189 | 23.415 | 19.548 | 0 | 0 | 55.512 | 56.512 | 45.56 | 23.44 | 0 | 0 | 54.525 | 33.651 | [5 empty] | 0 | -0.095 | 186 | 0.90402 | 0.78411 | 0.30172 | 0.20408 | 0.58003 | 64.1612
2009-06-09 | 17:15 | 0 | 20.904 | 0 | 3 | 0 | 23.864 | 24.033 | 24.129 | 23.984 | 20.204 | 23.381 | 19.488 | 0 | 0 | 55.456 | 56.503 | 45.46 | 23.359 | 0 | 0 | 54.471 | 33.617 | [5 empty] | 0 | -0.12 | 187 | 0.92149 | 0.80072 | 0.30242 | 0.20408 | 0.59664 | 64.747
2009-06-09 | 17:16 | 0 | 20.926 | 0 | 3 | 0 | 23.888 | 24.009 | 24.129 | 23.984 | 20.47 | 23.359 | 19.488 | 0 | 0 | 55.48 | 56.458 | 45.527 | 23.31 | 0 | 0 | 54.492 | 33.663 | [5 empty] | 0 | -0.096 | 188 | 0.92149 | 0.80072 | 0.30242 | 0.20408 | 0.59664 | 64.747
2009-06-09 | 17:17 | 0 | 20.951 | 0 | 3 | 0 | 23.888 | 24.033 | 24.08 | 24.009 | 20.252 | 23.381 | 19.463 | 0 | 0 | 55.456 | 56.458 | 45.504 | 23.359 | 0 | 0 | 54.516 | 33.711 | [5 empty] | 0 | -0.121 | 189 | 0.92877 | 0.80764 | 0.30272 | 0.20408 | 0.60356 | 64.9846
2009-06-09 | 17:18 | 0 | 20.926 | 0 | 3 | 0 | 23.888 | 24.009 | 24.08 | 23.984 | 20.252 | 23.381 | 19.561 | 0 | 0 | 55.456 | 56.458 | 45.504 | 23.334 | 0 | 0 | 54.539 | 33.735 | [5 empty] | 0 | -0.096 | 190 | 0.90024 | 0.78052 | 0.30156 | 0.20408 | 0.57643 | 64.0313
2009-06-09 | 17:19 | 0 | 20.875 | 0 | 3 | 0 | 23.81 | 23.979 | 24.05 | 23.979 | 20.296 | 23.305 | 19.407 | 0 | 0 | 55.405 | 56.41 | 45.476 | 23.28 | 0 | 0 | 54.534 | 33.706 | [5 empty] | 0 | -0.169 | 191 | 0.94508 | 0.82314 | 0.30338 | 0.20408 | 0.61906 | 65.5034
2009-06-09 | 17:20 | 0 | 20.926 | 0 | 3 | 0 | 23.864 | 23.984 | 24.104 | 23.96 | 20.277 | 23.381 | 19.412 | 0 | 0 | 55.433 | 56.437 | 45.483 | 23.359 | 0 | 0 | 54.492 | 33.735 | [5 empty] | 0 | -0.096 | 192 | 0.94363 | 0.82176 | 0.30332 | 0.20408 | 0.61768 | 65.4578
2009-06-09 | 17:21 | 0 | 20.904 | 0 | 3 | 0 | 23.839 | 23.96 | 24.104 | 23.96 | 20.446 | 23.359 | 19.463 | 0 | 0 | 55.41 | 56.437 | 45.483 | 23.359 | 0 | 0 | 54.471 | 33.735 | [5 empty] | 0 | -0.121 | 193 | 0.92877 | 0.80764 | 0.30272 | 0.20408 | 0.60356 | 64.9846
2009-06-09 | 17:22 | 0 | 20.904 | 0 | 3 | 0 | 23.864 | 23.984 | 24.058 | 23.96 | 20.252 | 23.359 | 19.365 | 0 | 0 | 55.41 | 56.414 | 45.483 | 23.405 | 0 | 0 | 54.471 | 33.735 | [5 empty] | 0 | -0.096 | 194 | 0.95731 | 0.83477 | 0.30387 | 0.20408 | 0.63069 | 65.881
2009-06-09 | 17:23 | 0 | 20.926 | 0 | 3 | 0 | 23.815 | 23.984 | 24.08 | 23.935 | 20.204 | 23.334 | 19.339 | 0 | 0 | 55.41 | 56.414 | 45.483 | 23.405 | 0 | 0 | 54.539 | 33.687 | [5 empty] | 0 | -0.12 | 195 | 0.96488 | 0.84196 | 0.30418 | 0.20408 | 0.63788 | 66.1099
2009-06-09 | 17:24 | 0 | 20.926 | 0 | 3 | 0 | 23.839 | 23.96 | 24.08 | 23.935 | 20.229 | 23.334 | 19.39 | 0 | 0 | 55.41 | 56.414 | 45.483 | 23.405 | 0 | 0 | 54.586 | 33.639 | [5 empty] | 0 | -0.096 | 196 | 0.95003 | 0.82785 | 0.30358 | 0.20408 | 0.62377 | 65.6574
2009-06-09 | 17:25 | 0 | 20.922 | 0 | 3 | 0 | 23.81 | 23.955 | 24.075 | 23.906 | 20.247 | 23.305 | 19.259 | 0 | 0 | 55.382 | 56.364 | 45.455 | 23.351 | 0 | 0 | 54.558 | 33.61 | [5 empty] | 0 | -0.096 | 197 | 0.98818 | 0.86411 | 0.30513 | 0.20408 | 0.66003 | 66.7923
2009-06-09 | 17:26 | 0 | 20.926 | 0 | 2 | 0 | 23.793 | 23.96 | 24.058 | 23.96 | 20.47 | 23.359 | 19.39 | 0 | 0 | 55.389 | 56.369 | 45.483 | 23.381 | 0 | 0 | 54.539 | 33.639 | [5 empty] | 0 | -0.167 | 198 | 0.95003 | 0.82785 | 0.30358 | 0.20408 | 0.62377 | 65.6574
2009-06-09 | 17:27 | 0 | 20.951 | 0 | 3 | 0 | 23.768 | 23.96 | 24.116 | 23.972 | 20.166 | 23.393 | 19.377 | 0 | 0 | 55.449 | 56.405 | 45.497 | 23.418 | 0 | 0 | 54.576 | 33.653 | [5 empty] | 0 | -0.204 | 199 | 0.95382 | 0.83145 | 0.30373 | 0.20408 | 0.62736 | 65.7741
2009-06-09 | 17:28 | 0 | 20.931 | 0 | 3 | 0 | 23.795 | 23.94 | 24.014 | 23.94 | 20.058 | 23.339 | 19.392 | 0 | 0 | 55.396 | 56.375 | 45.467 | 23.435 | 0 | 0 | 54.569 | 33.598 | [5 empty] | 0 | -0.145 | 200 | 0.94945 | 0.82729 | 0.30356 | 0.20408 | 0.62321 | 65.6394
2009-06-09 | 17:29 | 0 | 20.961 | 0 | 3 | 0 | 23.825 | 23.969 | 24.067 | 23.969 | 20.237 | 23.369 | 19.52 | 0 | 0 | 55.424 | 56.403 | 45.516 | 23.464 | 0 | 0 | 54.551 | 33.651 | [5 empty] | 0 | -0.144 | 201 | 0.91218 | 0.79186 | 0.30205 | 0.20408 | 0.58778 | 64.4374
2009-06-09 | 17:30 | 0 | 20.931 | 0 | 3 | 0 | 23.82 | 23.94 | 24.038 | 23.94 | 20.159 | 23.361 | 19.515 | 0 | 0 | 55.372 | 56.353 | 45.488 | 23.41 | 0 | 0 | 54.546 | 33.668 | [5 empty] | 0 | -0.12 | 202 | 0.91363 | 0.79325 | 0.3021 | 0.20408 | 0.58917 | 64.4862
2009-06-09 | 17:31 | 0 | 20.931 | 0 | 3 | 0 | 23.82 | 23.94 | 24.014 | 23.893 | 20.306 | 23.315 | 19.566 | 0 | 0 | 55.372 | 56.375 | 45.443 | 23.459 | 0 | 0 | 54.546 | 33.668 | [5 empty] | 0 | -0.073 | 203 | 0.89878 | 0.77913 | 0.3015 | 0.20408 | 0.57505 | 63.9811
2009-06-09 | 17:32 | 0 | 20.931 | 0 | 3 | 0 | 23.773 | 23.915 | 24.06 | 23.893 | 20.377 | 23.315 | 19.616 | 0 | 0 | 55.396 | 56.332 | 45.443 | 23.41 | 0 | 0 | 54.523 | 33.716 | [5 empty] | 0 | -0.12 | 204 | 0.88422 | 0.76529 | 0.30091 | 0.20408 | 0.56121 | 63.4694
2009-06-09 | 17:33 | 0 | 20.931 | 0 | 3 | 0 | 23.795 | 23.94 | 24.014 | 23.915 | 20.331 | 23.315 | 19.616 | 0 | 0 | 55.372 | 56.332 | 45.467 | 23.435 | 0 | 0 | 54.502 | 33.739 | [5 empty] | 0 | -0.12 | 205 | 0.88422 | 0.76529 | 0.30091 | 0.20408 | 0.56121 | 63.4694
2009-06-09 | 17:34 | 0 | 20.961 | 0 | 3 | 0 | 23.803 | 23.969 | 24.043 | 23.898 | 20.336 | 23.32 | 19.546 | 0 | 0 | 55.377 | 56.359 | 45.495 | 23.44 | 0 | 0 | 54.574 | 33.768 | [5 empty] | 0 | -0.095 | 206 | 0.9046 | 0.78467 | 0.30174 | 0.20408 | 0.58059 | 64.1811
2009-06-09 | 17:35 | 0 | 20.956 | 0 | 3 | 0 | 23.749 | 23.964 | 24.038 | 23.893 | 20.377 | 23.315 | 19.417 | 0 | 0 | 55.349 | 56.332 | 45.443 | 23.386 | 0 | 0 | 54.546 | 33.668 | [5 empty] | 0 | -0.144 | 207 | 0.94217 | 0.82037 | 0.30326 | 0.20408 | 0.61629 | 65.4121
2009-06-09 | 17:36 | 0 | 20.907 | 0 | 3 | 0 | 23.749 | 23.915 | 23.989 | 23.869 | 20.426 | 23.315 | 19.367 | 0 | 0 | 55.349 | 56.309 | 45.42 | 23.386 | 0 | 0 | 54.523 | 33.646 | [5 empty] | 0 | -0.12 | 208 | 0.95673 | 0.83421 | 0.30385 | 0.20408 | 0.63013 | 65.8632
2009-06-09 | 17:37 | 0 | 20.931 | 0 | 3 | 0 | 23.724 | 23.915 | 23.989 | 23.844 | 20.232 | 23.29 | 19.49 | 0 | 0 | 55.326 | 56.286 | 45.443 | 23.361 | 0 | 0 | 54.478 | 33.646 | [5 empty] | 0 | -0.12 | 209 | 0.92091 | 0.80017 | 0.3024 | 0.20408 | 0.59609 | 64.7278
2009-06-09 | 17:38 | 0 | 20.931 | 0 | 3 | 0 | 23.773 | 23.869 | 24.014 | 23.869 | 20.497 | 23.266 | 19.367 | 0 | 0 | 55.326 | 56.286 | 45.397 | 23.361 | 0 | 0 | 54.523 | 33.646 | [5 empty] | 0 | -0.096 | 210 | 0.95673 | 0.83421 | 0.30385 | 0.20408 | 0.63013 | 65.8632
2009-06-09 | 17:39 | 0 | 20.907 | 0 | 3 | 0 | 23.724 | 23.915 | 23.964 | 23.893 | 20.353 | 23.339 | 19.319 | 0 | 0 | 55.302 | 56.309 | 45.397 | 23.386 | 0 | 0 | 54.523 | 33.668 | [5 empty] | 0 | -0.169 | 211 | 0.97071 | 0.8475 | 0.30442 | 0.20408 | 0.64342 | 66.2835
2009-06-09 | 17:40 | 0 | 20.956 | 0 | 3 | 0 | 23.749 | 23.869 | 23.989 | 23.844 | 20.451 | 23.315 | 19.319 | 0 | 0 | 55.302 | 56.264 | 45.42 | 23.361 | 0 | 0 | 54.478 | 33.646 | [5 empty] | 0 | -0.095 | 212 | 0.97071 | 0.8475 | 0.30442 | 0.20408 | 0.64342 | 66.2835
2009-06-09 | 17:41 | 0 | 20.931 | 0 | 3 | 0 | 23.749 | 23.893 | 23.989 | 23.869 | 20.184 | 23.386 | 19.417 | 0 | 0 | 55.302 | 56.264 | 45.443 | 23.386 | 0 | 0 | 54.502 | 33.598 | [5 empty] | 0 | -0.12 | 213 | 0.94217 | 0.82037 | 0.30326 | 0.20408 | 0.61629 | 65.4121
2009-06-09 | 17:42 | 0 | 20.931 | 0 | 3 | 0 | 23.749 | 23.915 | 24.014 | 23.82 | 20.331 | 23.361 | 19.392 | 0 | 0 | 55.302 | 56.264 | 45.443 | 23.386 | 0 | 0 | 54.502 | 33.598 | [5 empty] | 0 | -0.071 | 214 | 0.94945 | 0.82729 | 0.30356 | 0.20408 | 0.62321 | 65.6394
2009-06-09 | 17:43 | 0 | 20.931 | 0 | 3 | 0 | 23.749 | 23.893 | 23.989 | 23.844 | 20.134 | 23.386 | 19.294 | 0 | 0 | 55.302 | 56.241 | 45.443 | 23.386 | 0 | 0 | 54.455 | 33.622 | [5 empty] | 0 | -0.095 | 215 | 0.97799 | 0.85442 | 0.30471 | 0.20408 | 0.65034 | 66.4977
2009-06-09 | 17:44 | 0 | 20.961 | 0 | 2 | 0 | 23.729 | 23.923 | 23.994 | 23.923 | 20.041 | 23.415 | 19.274 | 0 | 0 | 55.309 | 56.268 | 45.471 | 23.415 | 0 | 0 | 54.413 | 33.651 | [5 empty] | 0 | -0.194 | 216 | 0.98381 | 0.85996 | 0.30495 | 0.20408 | 0.65588 | 66.6668
2009-06-09 | 17:45 | 0 | 20.961 | 0 | 3 | 0 | 23.754 | 23.923 | 24.018 | 23.874 | 20.139 | 23.415 | 19.324 | 0 | 0 | 55.309 | 56.268 | 45.425 | 23.44 | 0 | 0 | 54.369 | 33.651 | [5 empty] | 0 | -0.12 | 217 | 0.96925 | 0.84612 | 0.30436 | 0.20408 | 0.64204 | 66.2403
2009-06-09 | 17:46 | 0 | 20.931 | 0 | 3 | 0 | 23.724 | 23.869 | 23.94 | 23.844 | 20.134 | 23.435 | 19.269 | 0 | 0 | 55.281 | 56.241 | 45.42 | 23.41 | 0 | 0 | 54.385 | 33.574 | [5 empty] | 0 | -0.12 | 218 | 0.98527 | 0.86134 | 0.30501 | 0.20408 | 0.65726 | 66.7087
2009-06-09 | 17:47 | 0 | 20.931 | 0 | 3 | 0 | 23.724 | 23.869 | 23.989 | 23.869 | 20.257 | 23.494 | 19.199 | 0 | 0 | 55.232 | 56.193 | 45.35 | 23.364 | 0 | 0 | 54.383 | 33.529 | [5 empty] | 0 | -0.145 | 219 | 1.0057 | 0.88072 | 0.30583 | 0.20408 | 0.67664 | 67.2833
2009-06-09 | 17:48 | 0 | 20.885 | 0 | 3 | 0 | 23.678 | 23.847 | 23.918 | 23.822 | 20.26 | 23.484 | 19.123 | 0 | 0 | 55.209 | 56.172 | 45.373 | 23.413 | 0 | 0 | 54.362 | 33.553 | [5 empty] | 0 | -0.144 | 220 | 1.0278 | 0.90175 | 0.30673 | 0.20408 | 0.69767 | 67.8813
2009-06-09 | 17:49 | 0 | 20.885 | 0 | 3 | 0 | 23.678 | 23.822 | 23.942 | 23.773 | 20.161 | 23.533 | 19.221 | 0 | 0 | 55.209 | 56.172 | 45.394 | 23.339 | 0 | 0 | 54.315 | 33.574 | [5 empty] | 0 | -0.095 | 221 | 0.99924 | 0.87463 | 0.30557 | 0.20408 | 0.67055 | 67.1052
2009-06-09 | 17:50 | 0 | 20.914 | 0 | 3 | 0 | 23.707 | 23.827 | 23.947 | 23.803 | 20.627 | 23.611 | 19.277 | 0 | 0 | 55.237 | 56.2 | 45.378 | 23.369 | 0 | 0 | 54.343 | 33.603 | [5 empty] | 0 | -0.096 | 222 | 0.98294 | 0.85913 | 0.30491 | 0.20408 | 0.65504 | 66.6415
2009-06-09 | 17:51 | 0 | 20.885 | 0 | 3 | 0 | 23.678 | 23.798 | 23.918 | 23.798 | 20.086 | 23.582 | 19.246 | 0 | 0 | 55.186 | 56.15 | 45.327 | 23.293 | 0 | 0 | 54.245 | 33.574 | [5 empty] | 0 | -0.12 | 223 | 0.99196 | 0.86771 | 0.30528 | 0.20408 | 0.66363 | 66.9001
2009-06-09 | 17:52 | 0 | 20.885 | 0 | 3 | 0 | 23.678 | 23.798 | 23.942 | 23.798 | 20.598 | 23.653 | 19.173 | 0 | 0 | 55.186 | 56.15 | 45.327 | 23.339 | 0 | 0 | 54.268 | 33.598 | [5 empty] | 0 | -0.12 | 224 | 1.0132 | 0.88791 | 0.30614 | 0.20408 | 0.68383 | 67.4908
2009-06-09 | 17:53 | 0 | 20.863 | 0 | 3 | 0 | 23.653 | 23.798 | 23.871 | 23.798 | 20.549 | 23.727 | 19.123 | 0 | 0 | 55.186 | 56.15 | 45.327 | 23.339 | 0 | 0 | 54.245 | 33.598 | [5 empty] | 0 | -0.145 | 225 | 1.0278 | 0.90175 | 0.30673 | 0.20408 | 0.69767 | 67.8813
2009-06-09 | 17:54 | 0 | 20.838 | 0 | 3 | 0 | 23.653 | 23.822 | 23.871 | 23.798 | 20.038 | 23.727 | 19.025 | 0 | 0 | 55.186 | 56.15 | 45.373 | 23.339 | 0 | 0 | 54.224 | 33.598 | [5 empty] | 0 | -0.145 | 226 | 1.0563 | 0.92888 | 0.30789 | 0.20408 | 0.7248 | 68.6154
2009-06-09 | 17:55 | 0 | 20.863 | 0 | 3 | 0 | 23.629 | 23.822 | 23.871 | 23.798 | 20.038 | 23.798 | 19.073 | 0 | 0 | 55.186 | 56.126 | 45.327 | 23.339 | 0 | 0 | 54.224 | 33.622 | [5 empty] | 0 | -0.169 | 227 | 1.0423 | 0.91559 | 0.30732 | 0.20408 | 0.71151 | 68.2609
2009-06-09 | 17:56 | 0 | 20.863 | 0 | 3 | 0 | 23.653 | 23.822 | 23.893 | 23.822 | 19.913 | 23.749 | 19 | 0 | 0 | 55.186 | 56.126 | 45.35 | 23.364 | 0 | 0 | 54.292 | 33.598 | [5 empty] | 0 | -0.169 | 228 | 1.0636 | 0.9358 | 0.30818 | 0.20408 | 0.73172 | 68.7964
2009-06-09 | 17:57 | 0 | 20.863 | 1 | 3 | 0 | 23.653 | 23.798 | 23.847 | 23.773 | 19.865 | 23.798 | 18.902 | 0 | 0 | 55.186 | 56.103 | 45.327 | 23.388 | 0 | 0 | 54.245 | 33.574 | [5 empty] | 0 | -0.12 | 229 | 1.0921 | 0.96293 | 0.30934 | 0.20408 | 0.75884 | 69.4825
2009-06-09 | 17:58 | 0 | 20.885 | 0 | 3 | 0 | 23.653 | 23.822 | 23.893 | 23.798 | 20.136 | 23.773 | 18.902 | 0 | 0 | 55.186 | 56.103 | 45.327 | 23.388 | 0 | 0 | 54.268 | 33.574 | [5 empty] | 0 | -0.145 | 230 | 1.0921 | 0.96293 | 0.30934 | 0.20408 | 0.75884 | 69.4825
2009-06-09 | 17:59 | 0 | 20.885 | 0 | 4 | 0 | 23.653 | 23.798 | 23.893 | 23.798 | 19.84 | 23.727 | 18.728 | 0 | 0 | 55.118 | 56.103 | 45.35 | 23.388 | 0 | 0 | 54.292 | 33.574 | [5 empty] | 0 | -0.145 | 231 | 1.1428 | 1.0111 | 0.31139 | 0.20408 | 0.80701 | 70.6163
2009-06-09 | 18:00 | 0 | 20.863 | 0 | 3 | 0 | 23.653 | 23.773 | 23.918 | 23.749 | 19.865 | 23.822 | 18.754 | 0 | 0 | 55.186 | 56.103 | 45.35 | 23.413 | 0 | 0 | 54.315 | 33.574 | [5 empty] | 0 | -0.096 | 232 | 1.1352 | 1.0039 | 0.31108 | 0.20408 | 0.79981 | 70.4533
2009-06-09 | 18:01 | 0 | 20.863 | 0 | 3 | 0 | 23.653 | 23.798 | 23.918 | 23.727 | 19.543 | 23.822 | 18.678 | 0 | 0 | 55.186 | 56.103 | 45.28 | 23.462 | 0 | 0 | 54.315 | 33.553 | [5 empty] | 0 | -0.074 | 233 | 1.1574 | 1.0249 | 0.31198 | 0.20408 | 0.82085 | 70.9238
2009-06-09 | 18:02 | 0 | 20.885 | 0 | 3 | 0 | 23.606 | 23.822 | 23.871 | 23.798 | 19.815 | 23.918 | 18.58 | 0 | 0 | 55.162 | 56.079 | 45.35 | 23.437 | 0 | 0 | 54.268 | 33.529 | [5 empty] | 0 | -0.192 | 234 | 1.1859 | 1.0521 | 0.31314 | 0.20408 | 0.84797 | 71.5045
2009-06-09 | 18:03 | 0 | 20.863 | 0 | 3 | 0 | 23.606 | 23.773 | 23.893 | 23.798 | 19.865 | 23.822 | 18.58 | 0 | 0 | 55.162 | 56.079 | 45.303 | 23.437 | 0 | 0 | 54.268 | 33.529 | [5 empty] | 0 | -0.192 | 235 | 1.1859 | 1.0521 | 0.31314 | 0.20408 | 0.84797 | 71.5045
2009-06-09 | 18:04 | 0 | 20.885 | 0 | 3 | 0 | 23.629 | 23.798 | 23.847 | 23.773 | 19.568 | 23.893 | 18.507 | 0 | 0 | 55.118 | 56.103 | 45.303 | 23.388 | 0 | 0 | 54.315 | 33.553 | [5 empty] | 0 | -0.144 | 236 | 1.2072 | 1.0723 | 0.314 | 0.20408 | 0.86818 | 71.9192
2009-06-09 | 18:05 | 0 | 20.885 | 0 | 3 | 0 | 23.653 | 23.773 | 23.871 | 23.773 | 19.963 | 23.893 | 18.53 | 0 | 0 | 55.162 | 56.056 | 45.303 | 23.364 | 0 | 0 | 54.315 | 33.529 | [5 empty] | 0 | -0.12 | 237 | 1.2005 | 1.0659 | 0.31373 | 0.20408 | 0.86181 | 71.7901
2009-06-09 | 18:06 | 0 | 20.909 | 0 | 3 | 0 | 23.629 | 23.773 | 23.871 | 23.773 | 19.865 | 23.847 | 18.457 | 0 | 0 | 55.141 | 56.056 | 45.327 | 23.364 | 0 | 0 | 54.268 | 33.529 | [5 empty] | 0 | -0.144 | 238 | 1.2217 | 1.0861 | 0.31459 | 0.20408 | 0.88202 | 72.1949
2009-06-09 | 18:07 | 0 | 20.863 | 0 | 3 | 0 | 23.629 | 23.798 | 23.847 | 23.773 | 19.641 | 23.884 | 18.495 | 0 | 0 | 55.176 | 56.117 | 45.317 | 23.425 | 0 | 0 | 54.35 | 33.586 | [5 empty] | 0 | -0.144 | 239 | 1.2107 | 1.0756 | 0.31414 | 0.20408 | 0.8715 | 71.986
2009-06-09 | 18:08 | 0 | 20.973 | 0 | 3 | 0 | 23.741 | 23.861 | 23.982 | 23.861 | 19.757 | 24.006 | 18.522 | 0 | 0 | 55.249 | 56.142 | 45.387 | 23.548 | 0 | 0 | 54.352 | 33.613 | [5 empty] | 0 | -0.12 | 240 | 1.2028 | 1.0681 | 0.31382 | 0.20408 | 0.86403 | 71.8352
2009-06-09 | 18:09 | 0 | 20.973 | 0 | 3 | 0 | 23.692 | 23.766 | 23.982 | 23.812 | 19.533 | 23.957 | 18.497 | 0 | 0 | 55.155 | 56.096 | 45.387 | 23.501 | 0 | 0 | 54.308 | 33.613 | [5 empty] | 0 | -0.12 | 241 | 1.2101 | 1.075 | 0.31412 | 0.20408 | 0.87095 | 71.9749
2009-06-09 | 18:10 | 0 | 20.968 | 0 | 3 | 0 | 23.687 | 23.808 | 23.977 | 23.808 | 19.923 | 23.977 | 18.467 | 0 | 0 | 55.221 | 56.091 | 45.336 | 23.447 | 0 | 0 | 54.257 | 33.562 | [5 empty] | 0 | -0.121 | 242 | 1.2188 | 1.0833 | 0.31447 | 0.20408 | 0.87925 | 72.1403
2009-06-09 | 18:11 | 0 | 20.944 | 0 | 3 | 0 | 23.687 | 23.783 | 23.952 | 23.808 | 19.48 | 23.977 | 18.392 | 0 | 0 | 55.197 | 56.114 | 45.336 | 23.494 | 0 | 0 | 54.308 | 33.613 | [5 empty] | 0 | -0.121 | 243 | 1.2406 | 1.1041 | 0.31536 | 0.20408 | 0.90001 | 72.5437
2009-06-09 | 18:12 | 0 | 20.973 | 0 | 4 | 0 | 23.717 | 23.837 | 24.006 | 23.837 | 19.706 | 24.006 | 18.397 | 0 | 0 | 55.225 | 56.119 | 45.411 | 23.501 | 0 | 0 | 54.308 | 33.637 | [5 empty] | 0 | -0.12 | 244 | 1.2392 | 1.1027 | 0.3153 | 0.20408 | 0.89863 | 72.5172
2009-06-09 | 18:13 | 0 | 21.022 | 0 | 3 | 0 | 23.717 | 23.861 | 23.933 | 23.837 | 19.583 | 24.031 | 18.374 | 0 | 0 | 55.202 | 56.096 | 45.364 | 23.501 | 0 | 0 | 54.331 | 33.637 | [5 empty] | 0 | -0.12 | 245 | 1.2459 | 1.1091 | 0.31557 | 0.20408 | 0.905 | 72.6384
2009-06-09 | 18:14 | 0 | 20.993 | 0 | 3 | 0 | 23.687 | 23.808 | 23.928 | 23.832 | 19.48 | 24.001 | 18.268 | 0 | 0 | 55.174 | 56.091 | 45.359 | 23.472 | 0 | 0 | 54.257 | 33.584 | [5 empty] | 0 | -0.145 | 246 | 1.2768 | 1.1384 | 0.31682 | 0.20408 | 0.93434 | 73.1803
2009-06-09 | 18:15 | 0 | 20.998 | 0 | 3 | 0 | 23.668 | 23.861 | 23.933 | 23.837 | 19.804 | 24.077 | 18.273 | 0 | 0 | 55.202 | 56.028 | 45.32 | 23.378 | 0 | 0 | 54.261 | 33.567 | [5 empty] | 0 | -0.169 | 247 | 1.2753 | 1.137 | 0.31676 | 0.20408 | 0.93295 | 73.1554
2009-06-09 | 18:16 | 0 | 20.944 | 0 | 3 | 0 | 23.736 | 23.783 | 23.952 | 23.783 | 23.062 | 23.952 | 18.221 | 0 | 0 | 55.174 | 56.068 | 45.336 | 23.398 | 0 | 0 | 54.166 | 33.584 | [5 empty] | 0 | -0.047 | 248 | 1.2904 | 1.1514 | 0.31737 | 0.20408 | 0.94735 | 73.4123
2009-06-09 | 18:17 | 0 | 20.944 | 0 | 3 | 0 | 32.74 | 24.457 | 23.881 | 23.808 | 21.976 | 23.857 | 18.17 | 0 | 0 | 55.151 | 56.044 | 45.292 | 23.447 | 0 | 0 | 54.233 | 33.562 | [5 empty] | 0 | 8.932 | 249 | 1.3053 | 1.1655 | 0.31798 | 0.20408 | 0.96146 | 73.6586
2009-06-09 | 18:18 | 0 | 20.944 | 0 | 3 | 0 | 26.264 | 32.191 | 23.903 | 23.783 | 20.993 | 23.832 | 18.243 | 0 | 0 | 55.127 | 56.044 | 45.292 | 23.423 | 0 | 0 | 54.21 | 33.562 | [5 empty] | 0 | 2.481 | 250 | 1.284 | 1.1453 | 0.31711 | 0.20408 | 0.94126 | 73.3043
2009-06-09 | 18:19 | 0 | 20.944 | 0 | 3 | 0 | 24.555 | 26.458 | 24.001 | 23.857 | 20.873 | 23.857 | 18.145 | 0 | 0 | 55.127 | 56.044 | 45.359 | 23.447 | 0 | 0 | 54.233 | 33.562 | [5 empty] | 0 | 0.698 | 251 | 1.3126 | 1.1725 | 0.31827 | 0.20408 | 0.96838 | 73.7772
2009-06-09 | 18:20 | 0 | 20.944 | 0 | 3 | 0 | 24.072 | 24.7 | 24.048 | 23.832 | 21.088 | 23.783 | 18.145 | 0 | 0 | 55.127 | 56 | 45.336 | 23.398 | 0 | 0 | 54.257 | 33.584 | [5 empty] | 0 | 0.24 | 252 | 1.3126 | 1.1725 | 0.31827 | 0.20408 | 0.96838 | 73.7772
2009-06-09 | 18:21 | 0 | 20.968 | 0 | 3 | 0 | 23.928 | 24.266 | 24.001 | 23.881 | 21.302 | 23.808 | 18.145 | 0 | 0 | 55.104 | 56.021 | 45.336 | 23.398 | 0 | 0 | 54.257 | 33.632 | [5 empty] | 0 | 0.047 | 253 | 1.3126 | 1.1725 | 0.31827 | 0.20408 | 0.96838 | 73.7772
2009-06-09 | 18:22 | 0 | 20.944 | 0 | 3 | 0 | 23.903 | 24.146 | 24.023 | 23.881 | 21.157 | 23.832 | 18.047 | 0 | 0 | 55.083 | 56.021 | 45.336 | 23.423 | 0 | 0 | 54.303 | 33.632 | [5 empty] | 0 | 0.022 | 254 | 1.3411 | 1.1996 | 0.31943 | 0.20408 | 0.99551 | 74.23
2009-06-09 | 18:23 | 0 | 20.919 | 0 | 4 | 0 | 23.857 | 24.072 | 24.193 | 23.903 | 23.062 | 23.712 | 18.12 | 0 | 0 | 55.104 | 55.953 | 45.315 | 23.374 | 0 | 0 | 54.21 | 33.608 | [5 empty] | 0 | -0.046 | 255 | 1.3199 | 1.1794 | 0.31857 | 0.20408 | 0.9753 | 73.8946
2009-06-09 | 18:24 | 0 | 20.919 | 0 | 3 | 0 | 33.562 | 23.977 | 24.337 | 24.072 | 23.472 | 23.712 | 17.997 | 0 | 0 | 55.104 | 56.021 | 45.315 | 23.423 | 0 | 0 | 54.189 | 33.608 | [5 empty] | 0 | 9.49 | 256 | 1.3557 | 1.2134 | 0.32002 | 0.20408 | 1.0093 | 74.4537
2009-06-09 | 18:25 | 0 | 20.919 | 0 | 3 | 0 | 27.711 | 32.809 | 24.506 | 24.217 | 21.302 | 23.712 | 17.997 | 0 | 0 | 55.083 | 56.021 | 45.336 | 23.447 | 0 | 0 | 54.21 | 33.584 | [5 empty] | 0 | 3.494 | 257 | 1.3557 | 1.2134 | 0.32002 | 0.20408 | 1.0093 | 74.4537
2009-06-09 | 18:26 | 0 | 20.919 | 0 | 3 | 0 | 25.301 | 27.902 | 24.676 | 24.433 | 21.326 | 23.638 | 17.947 | 0 | 0 | 55.104 | 56 | 45.359 | 23.423 | 0 | 0 | 54.21 | 33.584 | [5 empty] | 0 | 0.868 | 258 | 1.3702 | 1.2273 | 0.32061 | 0.20408 | 1.0232 | 74.6726
2009-06-09 | 18:27 | 0 | 20.944 | 0 | 3 | 0 | 24.82 | 25.47 | 24.722 | 24.555 | 20.895 | 23.614 | 17.836 | 0 | 0 | 55.022 | 55.895 | 45.233 | 23.315 | 0 | 0 | 54.107 | 33.433 | [5 empty] | 0 | 0.265 | 259 | 1.4026 | 1.258 | 0.32192 | 0.20408 | 1.0539 | 75.1423
2009-06-09 | 18:28 | 0 | 20.892 | 0 | 3 | 0 | 24.649 | 24.913 | 24.479 | 24.551 | 20.362 | 23.565 | 17.821 | 0 | 0 | 55.008 | 55.881 | 45.287 | 23.322 | 0 | 0 | 54.138 | 33.488 | [5 empty] | 0 | 0.098 | 260 | 1.4069 | 1.2621 | 0.32209 | 0.20408 | 1.0581 | 75.2041
2009-06-09 | 18:29 | 0 | 20.868 | 0 | 3 | 0 | 24.575 | 24.84 | 24.408 | 24.384 | 20.966 | 23.589 | 17.723 | 0 | 0 | 55.032 | 55.904 | 45.287 | 23.347 | 0 | 0 | 54.114 | 33.488 | [5 empty] | 0 | 0.191 | 261 | 1.4355 | 1.2893 | 0.32325 | 0.20408 | 1.0852 | 75.5988
2009-06-09 | 18:30 | 0 | 20.868 | 0 | 4 | 0 | 24.43 | 24.744 | 24.528 | 24.359 | 20.747 | 23.589 | 17.625 | 0 | 0 | 55.032 | 55.904 | 45.31 | 23.347 | 0 | 0 | 54.091 | 33.488 | [5 empty] | 0 | 0.071 | 262 | 1.464 | 1.3164 | 0.32441 | 0.20408 | 1.1123 | 75.978
2009-06-09 | 18:31 | 0 | 20.868 | 0 | 3 | 0 | 24.335 | 24.624 | 24.695 | 24.455 | 20.192 | 23.516 | 17.549 | 0 | 0 | 55.032 | 55.881 | 45.31 | 23.322 | 0 | 0 | 54.091 | 33.464 | [5 empty] | 0 | -0.12 | 263 | 1.4861 | 1.3374 | 0.3253 | 0.20408 | 1.1334 | 76.2621
2009-06-09 | 18:32 | 0 | 20.836 | 0 | 3 | 0 | 24.352 | 24.497 | 24.808 | 24.617 | 20.306 | 23.533 | 17.469 | 0 | 0 | 54.978 | 55.827 | 45.28 | 23.315 | 0 | 0 | 54.016 | 33.457 | [5 empty] | 0 | -0.265 | 264 | 1.5094 | 1.3596 | 0.32625 | 0.20408 | 1.1555 | 76.5522
2009-06-09 | 18:33 | 0 | 20.836 | 0 | 3 | 0 | 24.472 | 24.543 | 24.977 | 24.761 | 20.331 | 23.508 | 17.394 | 0 | 0 | 54.957 | 55.851 | 45.233 | 23.339 | 0 | 0 | 53.993 | 33.457 | [5 empty] | 0 | -0.289 | 265 | 1.5313 | 1.3803 | 0.32713 | 0.20408 | 1.1763 | 76.8161
2009-06-09 | 18:34 | 0 | 20.836 | 0 | 3 | 0 | 24.641 | 24.641 | 24.953 | 24.882 | 20.136 | 23.484 | 17.295 | 0 | 0 | 54.957 | 55.851 | 45.257 | 23.339 | 0 | 0 | 54.016 | 33.433 | [5 empty] | 0 | -0.241 | 266 | 1.5601 | 1.4077 | 0.3283 | 0.20408 | 1.2037 | 77.1531
2009-06-09 | 18:35 | 0 | 20.892 | 0 | 3 | 0 | 24.769 | 24.818 | 24.96 | 24.913 | 20.966 | 23.467 | 17.278 | 0 | 0 | 55.008 | 55.858 | 45.243 | 23.371 | 0 | 0 | 54.023 | 33.464 | [5 empty] | 0 | -0.144 | 267 | 1.565 | 1.4124 | 0.3285 | 0.20408 | 1.2084 | 77.2097
2009-06-09 | 18:36 | 0 | 20.836 | 0 | 3 | 0 | 24.712 | 24.906 | 24.808 | 24.832 | 20.571 | 23.459 | 17.245 | 0 | 0 | 54.957 | 55.804 | 45.257 | 23.339 | 0 | 0 | 53.993 | 33.409 | [5 empty] | 0 | -0.12 | 268 | 1.5747 | 1.4216 | 0.32889 | 0.20408 | 1.2175 | 77.3186
2009-06-09 | 18:37 | 0 | 20.836 | 0 | 4 | 0 | 24.712 | 24.928 | 24.786 | 24.737 | 20.669 | 23.435 | 17.321 | 0 | 0 | 54.978 | 55.827 | 45.233 | 23.339 | 0 | 0 | 54.04 | 33.385 | [5 empty] | 0 | -0.025 | 269 | 1.5525 | 1.4005 | 0.32799 | 0.20408 | 1.1965 | 77.0658
2009-06-09 | 18:38 | 0 | 20.892 | 0 | 3 | 0 | 24.649 | 24.889 | 24.72 | 24.695 | 20.917 | 23.445 | 17.278 | 0 | 0 | 54.987 | 55.834 | 45.287 | 23.347 | 0 | 0 | 54.091 | 33.395 | [5 empty] | 0 | -0.046 | 270 | 1.565 | 1.4124 | 0.3285 | 0.20408 | 1.2084 | 77.2097
2009-06-09 | 18:39 | 0 | 20.892 | 0 | 3 | 0 | 24.575 | 24.84 | 24.695 | 24.673 | 20.892 | 23.42 | 17.253 | 0 | 0 | 54.964 | 55.834 | 45.287 | 23.322 | 0 | 0 | 54.114 | 33.417 | [5 empty] | 0 | -0.098 | 271 | 1.5723 | 1.4194 | 0.3288 | 0.20408 | 1.2153 | 77.2923
2009-06-09 | 18:40 | 0 | 20.836 | 0 | 3 | 0 | 24.472 | 24.712 | 24.641 | 24.617 | 20.475 | 23.435 | 17.172 | 0 | 0 | 54.933 | 55.804 | 45.28 | 23.315 | 0 | 0 | 54.061 | 33.385 | [5 empty] | 0 | -0.145 | 272 | 1.5959 | 1.4418 | 0.32975 | 0.20408 | 1.2377 | 77.5549
2009-06-09 | 18:41 | 0 | 20.836 | 0 | 3 | 0 | 24.448 | 24.617 | 24.688 | 24.568 | 20.331 | 23.413 | 17.172 | 0 | 0 | 54.863 | 55.781 | 45.257 | 23.268 | 0 | 0 | 54.016 | 33.433 | [5 empty] | 0 | -0.12 | 273 | 1.5959 | 1.4418 | 0.32975 | 0.20408 | 1.2377 | 77.5549
2009-06-09 | 18:42 | 0 | 20.836 | 0 | 3 | 0 | 24.423 | 24.592 | 24.712 | 24.592 | 20.595 | 23.388 | 17.097 | 0 | 0 | 54.933 | 55.804 | 45.233 | 23.339 | 0 | 0 | 54.016 | 33.505 | [5 empty] | 0 | -0.169 | 274 | 1.6178 | 1.4626 | 0.33064 | 0.20408 | 1.2585 | 77.7911
2009-06-09 | 18:43 | 0 | 20.836 | 0 | 4 | 0 | 24.423 | 24.592 | 24.641 | 24.568 | 20.331 | 23.388 | 17.024 | 0 | 0 | 54.91 | 55.781 | 45.233 | 23.364 | 0 | 0 | 53.97 | 33.457 | [5 empty] | 0 | -0.145 | 275 | 1.639 | 1.4828 | 0.3315 | 0.20408 | 1.2787 | 78.015
2009-06-09 | 18:44 | 0 | 20.836 | 0 | 3 | 0 | 24.448 | 24.568 | 24.617 | 24.568 | 19.938 | 23.339 | 16.949 | 0 | 0 | 54.91 | 55.781 | 45.212 | 23.364 | 0 | 0 | 53.993 | 33.457 | [5 empty] | 0 | -0.12 | 276 | 1.6609 | 1.5035 | 0.33238 | 0.20408 | 1.2994 | 78.2391
2009-06-09 | 18:45 | 0 | 20.86 | 0 | 3 | 0 | 24.398 | 24.568 | 24.617 | 24.497 | 19.84 | 23.315 | 16.949 | 0 | 0 | 54.91 | 55.757 | 45.233 | 23.339 | 0 | 0 | 53.97 | 33.409 | [5 empty] | 0 | -0.099 | 277 | 1.6609 | 1.5035 | 0.33238 | 0.20408 | 1.2994 | 78.2391
2009-06-09 | 18:46 | 0 | 20.885 | 0 | 3 | 0 | 24.398 | 24.568 | 24.592 | 24.519 | 19.84 | 23.339 | 16.876 | 0 | 0 | 54.887 | 55.757 | 45.233 | 23.364 | 0 | 0 | 53.97 | 33.433 | [5 empty] | 0 | -0.121 | 278 | 1.6821 | 1.5237 | 0.33324 | 0.20408 | 1.3196 | 78.4516
2009-06-09 | 18:47 | 0 | 20.885 | 0 | 3 | 0 | 24.352 | 24.519 | 24.592 | 24.472 | 19.887 | 23.315 | 16.876 | 0 | 0 | 54.863 | 55.781 | 45.166 | 23.315 | 0 | 0 | 53.946 | 33.34 | [5 empty] | 0 | -0.12 | 279 | 1.6821 | 1.5237 | 0.33324 | 0.20408 | 1.3196 | 78.4516
2009-06-09 | 18:48 | 0 | 20.846 | 0 | 4 | 0 | 24.313 | 24.504 | 24.577 | 24.433 | 20.096 | 23.3 | 16.908 | 0 | 0 | 54.849 | 55.722 | 45.198 | 23.325 | 0 | 0 | 53.979 | 33.395 | [5 empty] | 0 | -0.12 | 280 | 1.6728 | 1.5149 | 0.33287 | 0.20408 | 1.3108 | 78.3591
2009-06-09 | 18:49 | 0 | 20.814 | 0 | 3 | 0 | 24.232 | 24.45 | 24.472 | 24.401 | 19.568 | 23.268 | 16.73 | 0 | 0 | 54.819 | 55.692 | 45.098 | 23.293 | 0 | 0 | 53.949 | 33.412 | [5 empty] | 0 | -0.169 | 281 | 1.7246 | 1.5641 | 0.33497 | 0.20408 | 1.3601 | 78.8609
2009-06-09 | 18:50 | 0 | 20.814 | 0 | 3 | 0 | 24.232 | 24.401 | 24.497 | 24.376 | 19.543 | 23.244 | 16.705 | 0 | 0 | 54.842 | 55.713 | 45.189 | 23.317 | 0 | 0 | 53.972 | 33.388 | [5 empty] | 0 | -0.144 | 282 | 1.7319 | 1.5711 | 0.33526 | 0.20408 | 1.367 | 78.929
2009-06-09 | 18:51 | 0 | 20.846 | 0 | 3 | 0 | 24.264 | 24.384 | 24.457 | 24.408 | 19.256 | 23.275 | 16.662 | 0 | 0 | 54.873 | 55.743 | 45.198 | 23.374 | 0 | 0 | 54.002 | 33.443 | [5 empty] | 0 | -0.144 | 283 | 1.7444 | 1.583 | 0.33577 | 0.20408 | 1.3789 | 79.0447
2009-06-09 | 18:52 | 0 | 20.846 | 0 | 3 | 0 | 24.239 | 24.384 | 24.482 | 24.362 | 18.909 | 23.275 | 16.514 | 0 | 0 | 54.873 | 55.722 | 45.219 | 23.325 | 0 | 0 | 53.932 | 33.467 | [5 empty] | 0 | -0.123 | 284 | 1.7875 | 1.6239 | 0.33752 | 0.20408 | 1.4198 | 79.4308
2009-06-09 | 18:53 | 0 | 20.87 | 0 | 4 | 0 | 24.193 | 24.408 | 24.457 | 24.337 | 18.985 | 23.229 | 16.614 | 0 | 0 | 54.873 | 55.722 | 45.243 | 23.349 | 0 | 0 | 53.956 | 33.491 | [5 empty] | 0 | -0.144 | 285 | 1.7584 | 1.5962 | 0.33634 | 0.20408 | 1.3922 | 79.172
2009-06-09 | 18:54 | 0 | 20.838 | 0 | 3 | 0 | 24.185 | 24.33 | 24.425 | 24.281 | 21.486 | 23.197 | 16.556 | 0 | 0 | 54.819 | 55.669 | 45.145 | 23.317 | 0 | 0 | 53.902 | 33.46 | [5 empty] | 0 | -0.096 | 286 | 1.7753 | 1.6123 | 0.33702 | 0.20408 | 1.4082 | 79.3231
2009-06-09 | 18:55 | 0 | 20.87 | 0 | 3 | 0 | 33.701 | 24.362 | 24.433 | 24.288 | 23.518 | 23.253 | 16.614 | 0 | 0 | 54.849 | 55.699 | 45.175 | 23.349 | 0 | 0 | 53.956 | 33.467 | [5 empty] | 0 | 9.413 | 287 | 1.7584 | 1.5962 | 0.33634 | 0.20408 | 1.3922 | 79.172
2009-06-09 | 18:56 | 0 | 20.846 | 0 | 3 | 0 | 27.878 | 33.184 | 24.384 | 24.264 | 20.605 | 23.204 | 16.539 | 0 | 0 | 54.849 | 55.699 | 45.198 | 23.374 | 0 | 0 | 54.002 | 33.491 | [5 empty] | 0 | 3.614 | 288 | 1.7802 | 1.617 | 0.33722 | 0.20408 | 1.4129 | 79.3669
2009-06-09 | 18:57 | 0 | 20.838 | 0 | 3 | 0 | 25.244 | 27.917 | 24.352 | 24.256 | 19.988 | 23.222 | 16.456 | 0 | 0 | 54.775 | 55.669 | 45.098 | 23.366 | 0 | 0 | 53.995 | 33.412 | [5 empty] | 0 | 0.988 | 289 | 1.8044 | 1.64 | 0.3382 | 0.20408 | 1.4359 | 79.577
2009-06-09 | 18:58 | 0 | 20.814 | 0 | 4 | 0 | 30.399 | 25.389 | 24.425 | 24.232 | 25.004 | 23.197 | 16.481 | 0 | 0 | 54.796 | 55.622 | 45.145 | 23.342 | 0 | 0 | 53.949 | 33.412 | [5 empty] | 0 | 6.167 | 290 | 1.7971 | 1.6331 | 0.33791 | 0.20408 | 1.429 | 79.5143
2009-06-09 | 18:59 | 0 | 20.838 | 0 | 3 | 0 | 29.58 | 30.759 | 24.376 | 24.232 | 21.341 | 23.197 | 16.408 | 0 | 0 | 54.775 | 55.622 | 45.212 | 23.342 | 0 | 0 | 53.902 | 33.388 | [5 empty] | 0 | 5.348 | 291 | 1.8184 | 1.6533 | 0.33877 | 0.20408 | 1.4492 | 79.696
2009-06-09 | 19:00 | 1 | 20.838 | 0 | 3 | 0 | 29.195 | 29.629 | 24.425 | 24.232 | 25.075 | 23.222 | 16.433 | 0 | 0 | 54.796 | 55.645 | 45.168 | 23.342 | 0 | 0 | 53.881 | 33.412 | [5 empty] | 20.838 | 4.963 | 292 | 1.8111 | 1.6463 | 0.33847 | 0.20408 | 1.4423 | 79.6342
2009-06-09 | 19:01 | 0 | 20.863 | 0 | 3 | 1 | 30.688 | 30.038 | 24.57 | 24.305 | 21.728 | 23.222 | 16.333 | 0 | 0 | 54.775 | 55.622 | 45.212 | 23.342 | 0 | 0 | 53.925 | 33.412 | [5 empty] | 0 | 6.383 | 293 | 1.8402 | 1.674 | 0.33965 | 0.20408 | 1.4699 | 79.8783
2009-06-09 | 19:02 | 0 | 20.863 | 1 | 4 | 0 | 26.184 | 30.639 | 24.739 | 24.425 | 24.497 | 23.222 | 16.26 | 0 | 0 | 54.796 | 55.645 | 45.189 | 23.388 | 0 | 0 | 53.881 | 33.436 | [5 empty] | 0 | 1.759 | 0 | 1.8615 | 1.6942 | 0.34051 | 0.20408 | 1.4902 | 80.0516
2009-06-09 | 19:03 | 0 | 20.887 | 0 | 3 | 0 | 34.28 | 26.978 | 24.931 | 24.617 | 23.413 | 23.222 | 16.235 | 0 | 0 | 54.775 | 55.622 | 45.236 | 23.366 | 0 | 0 | 53.834 | 33.436 | [5 empty] | 0 | 9.663 | 1 | 1.8688 | 1.7012 | 0.65397 | 0.51724 | 1.1839 | 63.3525
2009-06-09 | 19:04 | 0 | 20.863 | 0 | 3 | 0 | 27.557 | 33.67 | 25.124 | 24.786 | 20.743 | 23.293 | 16.285 | 0 | 0 | 54.775 | 55.622 | 45.189 | 23.366 | 0 | 0 | 53.834 | 33.436 | [5 empty] | 0 | 2.771 | 2 | 1.8542 | 1.6873 | 0.65338 | 0.51724 | 1.1701 | 63.1035
2009-06-09 | 19:05 | 0 | 20.863 | 0 | 3 | 0 | 25.823 | 27.772 | 25.22 | 24.98 | 20.089 | 23.317 | 16.209 | 1 | 0 | 54.775 | 55.622 | 45.189 | 23.366 | 0 | 0 | 53.834 | 33.436 | [5 empty] | 0 | 0.843 | 3 | 1.8763 | 1.7083 | 0.65428 | 0.51724 | 1.1911 | 63.4804
2009-06-09 | 19:06 | 0 | 20.838 | 0 | 3 | 0 | 25.436 | 26.088 | 25.436 | 25.149 | 19.963 | 23.317 | 16.31 | 0 | 0 | 54.775 | 55.599 | 45.236 | 23.342 | 0 | 0 | 53.834 | 33.412 | [5 empty] | 0 | 0.287 | 4 | 1.8469 | 1.6804 | 0.65308 | 0.51724 | 1.1632 | 62.9776
2009-06-09 | 19:07 | 0 | 20.838 | 0 | 4 | 0 | 25.365 | 25.654 | 25.534 | 25.34 | 19.742 | 23.366 | 16.31 | 0 | 0 | 54.812 | 55.659 | 45.273 | 23.378 | 0 | 0 | 53.848 | 33.424 | [5 empty] | 0 | 0.025 | 5 | 1.8469 | 1.6804 | 0.65308 | 0.51724 | 1.1632 | 62.9776
2009-06-09 | 19:08 | 0 | 20.846 | 0 | 3 | 0 | 25.468 | 25.612 | 25.732 | 25.517 | 19.799 | 23.42 | 16.29 | 0 | 0 | 54.807 | 55.631 | 45.268 | 23.374 | 0 | 0 | 53.82 | 33.395 | [5 empty] | 0 | -0.049 | 6 | 1.8528 | 1.6859 | 0.65332 | 0.51724 | 1.1687 | 63.0784
2009-06-09 | 19:09 | 0 | 20.846 | 0 | 3 | 0 | 25.517 | 25.71 | 25.902 | 25.757 | 19.847 | 23.374 | 16.267 | 0 | 0 | 54.807 | 55.61 | 45.268 | 23.374 | 0 | 0 | 53.844 | 33.373 | [5 empty] | 0 | -0.24 | 7 | 1.8594 | 1.6923 | 0.65359 | 0.51724 | 1.1751 | 63.1936
2009-06-09 | 19:10 | 0 | 20.902 | 0 | 3 | 0 | 25.742 | 25.789 | 26.127 | 25.909 | 20.028 | 23.405 | 16.348 | 0 | 0 | 54.814 | 55.641 | 45.299 | 23.405 | 0 | 0 | 53.921 | 33.405 | [5 empty] | 0 | -0.167 | 8 | 1.8359 | 1.6699 | 0.65263 | 0.51724 | 1.1526 | 62.7842
2009-06-09 | 19:11 | 0 | 20.877 | 0 | 4 | 0 | 25.887 | 25.933 | 26.272 | 26.103 | 19.608 | 23.427 | 16.225 | 0 | 0 | 54.791 | 55.617 | 45.275 | 23.356 | 0 | 0 | 53.897 | 33.405 | [5 empty] | 0 | -0.216 | 9 | 1.8717 | 1.7039 | 0.65409 | 0.51724 | 1.1867 | 63.4018
2009-06-09 | 19:12 | 0 | 20.796 | 0 | 3 | 0 | 25.997 | 25.975 | 26.215 | 26.166 | 19.651 | 23.396 | 16.119 | 0 | 0 | 54.761 | 55.61 | 45.245 | 23.349 | 0 | 0 | 53.89 | 33.373 | [5 empty] | 0 | -0.169 | 10 | 1.9025 | 1.7333 | 0.65534 | 0.51724 | 1.216 | 63.9153
2009-06-09 | 19:13 | 0 | 20.877 | 0 | 3 | 0 | 26.103 | 26.198 | 26.152 | 26.198 | 19.337 | 23.427 | 16.174 | 0 | 0 | 54.791 | 55.617 | 45.275 | 23.405 | 0 | 0 | 53.921 | 33.405 | [5 empty] | 0 | -0.095 | 11 | 1.8865 | 1.718 | 0.65469 | 0.51724 | 1.2008 | 63.651
2009-06-09 | 19:14 | 0 | 20.902 | 0 | 3 | 0 | 26.078 | 26.272 | 26.078 | 26.078 | 19.46 | 23.405 | 16.174 | 0 | 0 | 54.768 | 55.617 | 45.252 | 23.381 | 0 | 0 | 53.897 | 33.426 | [5 empty] | 0 | 0 | 12 | 1.8865 | 1.718 | 0.65469 | 0.51724 | 1.2008 | 63.651
2009-06-09 | 19:15 | 0 | 20.877 | 0 | 3 | 0 | 25.982 | 26.223 | 25.958 | 25.958 | 19.46 | 23.405 | 16.152 | 0 | 0 | 54.768 | 55.594 | 45.252 | 23.332 | 0 | 0 | 53.897 | 33.405 | [5 empty] | 0 | 0.024 | 13 | 1.8929 | 1.7241 | 0.65495 | 0.51724 | 1.2069 | 63.7573
2009-06-09 | 19:16 | 0 | 20.902 | 0 | 4 | 0 | 25.813 | 26.103 | 25.933 | 25.862 | 19.583 | 23.356 | 16.199 | 0 | 0 | 54.768 | 55.571 | 45.229 | 23.381 | 0 | 0 | 53.874 | 33.426 | [5 empty] | 0 | -0.049 | 14 | 1.8793 | 1.7111 | 0.65439 | 0.51724 | 1.1939 | 63.5293
2009-06-09 | 19:17 | 0 | 20.87 | 0 | 3 | 0 | 25.732 | 25.997 | 25.877 | 25.806 | 19.354 | 23.325 | 16.142 | 0 | 0 | 54.761 | 55.54 | 45.245 | 23.349 | 0 | 0 | 53.844 | 33.35 | [5 empty] | 0 | -0.074 | 15 | 1.8958 | 1.7269 | 0.65507 | 0.51724 | 1.2097 | 63.8053
2009-06-09 | 19:18 | 0 | 20.846 | 0 | 3 | 0 | 25.686 | 25.902 | 25.855 | 25.781 | 19.304 | 23.349 | 16.094 | 1 | 0 | 54.714 | 55.54 | 45.222 | 23.349 | 0 | 0 | 53.797 | 33.35 | [5 empty] | 0 | -0.095 | 16 | 1.9098 | 1.7402 | 0.65563 | 0.51724 | 1.2229 | 64.034
2009-06-09 | 19:19 | 0 | 20.87 | 0 | 3 | 0 | 25.661 | 25.806 | 25.781 | 25.732 | 19.674 | 23.3 | 16.142 | 0 | 0 | 54.737 | 55.54 | 45.268 | 23.374 | 0 | 0 | 53.82 | 33.326 | [5 empty] | 0 | -0.071 | 17 | 1.8958 | 1.7269 | 0.65507 | 0.51724 | 1.2097 | 63.8053
2009-06-09 | 19:20 | 0 | 20.846 | 0 | 3 | 0 | 25.588 | 25.855 | 25.757 | 25.732 | 18.909 | 23.275 | 16.069 | 0 | 0 | 54.693 | 55.517 | 45.245 | 23.349 | 0 | 0 | 53.82 | 33.326 | [5 empty] | 0 | -0.144 | 18 | 1.9171 | 1.7471 | 0.65593 | 0.51724 | 1.2299 | 64.1518
2009-06-09 | 19:21 | 0 | 20.853 | 0 | 4 | 0 | 25.598 | 25.813 | 25.742 | 25.669 | 19.04 | 23.356 | 16.051 | 0 | 0 | 54.744 | 55.547 | 45.229 | 23.332 | 0 | 0 | 53.759 | 33.357 | [5 empty] | 0 | -0.071 | 19 | 1.9223 | 1.7521 | 0.65614 | 0.51724 | 1.2348 | 64.2361
2009-06-09 | 19:22 | 0 | 20.846 | 0 | 3 | 0 | 25.492 | 25.71 | 25.637 | 25.612 | 19.847 | 23.3 | 16.069 | 0 | 0 | 54.693 | 55.517 | 45.198 | 23.349 | 0 | 0 | 53.776 | 33.326 | [5 empty] | 0 | -0.12 | 20 | 1.9171 | 1.7471 | 0.65593 | 0.51724 | 1.2299 | 64.1518
2009-06-09 | 19:23 | 0 | 20.846 | 0 | 3 | 0 | 25.443 | 25.732 | 25.588 | 25.588 | 19.576 | 23.3 | 16.018 | 0 | 0 | 54.693 | 55.517 | 45.245 | 23.349 | 0 | 0 | 53.797 | 33.326 | [5 empty] | 0 | -0.145 | 21 | 1.932 | 1.7612 | 0.65653 | 0.51724 | 1.244 | 64.3894
2009-06-09 | 19:24 | 0 | 20.846 | 0 | 3 | 0 | 29.516 | 25.612 | 25.541 | 25.541 | 25.468 | 23.275 | 15.996 | 0 | 0 | 54.714 | 55.517 | 45.245 | 23.374 | 0 | 0 | 53.776 | 33.373 | [5 empty] | 0 | 3.975 | 22 | 1.9384 | 1.7673 | 0.65679 | 0.51724 | 1.2501 | 64.4907
2009-06-09 | 19:25 | 0 | 20.846 | 0 | 3 | 0 | 31.225 | 30.07 | 25.541 | 25.468 | 21.468 | 23.3 | 15.971 | 0 | 0 | 54.67 | 55.473 | 45.198 | 23.349 | 0 | 0 | 53.752 | 33.373 | [5 empty] | 0 | 5.757 | 23 | 1.9456 | 1.7742 | 0.65708 | 0.51724 | 1.257 | 64.6051
2009-06-09 | 19:26 | 0 | 20.846 | 0 | 4 | 0 | 26.985 | 31.203 | 25.492 | 25.421 | 20.412 | 23.275 | 15.92 | 0 | 0 | 54.693 | 55.494 | 45.175 | 23.374 | 0 | 0 | 53.797 | 33.35 | [5 empty] | 0 | 1.564 | 24 | 1.9605 | 1.7883 | 0.65769 | 0.51724 | 1.2711 | 64.8358
2009-06-09 | 19:27 | 0 | 20.87 | 0 | 3 | 0 | 28.118 | 27.105 | 25.492 | 25.396 | 25.566 | 23.3 | 15.945 | 0 | 0 | 54.656 | 55.482 | 45.21 | 23.361 | 0 | 0 | 53.762 | 33.338 | [5 empty] | 0 | 2.722 | 25 | 1.9532 | 1.7814 | 0.65739 | 0.51724 | 1.2642 | 64.7231
2009-06-09 | 19:28 | 0 | 20.796 | 0 | 3 | 0 | 32.527 | 29.033 | 25.419 | 25.347 | 21.758 | 23.251 | 15.895 | 0 | 0 | 54.644 | 55.517 | 45.219 | 23.349 | 0 | 0 | 53.703 | 33.302 | [5 empty] | 0 | 7.18 | 26 | 1.9678 | 1.7953 | 0.65798 | 0.51724 | 1.278 | 64.9476
2009-06-09 | 19:29 | 0 | 20.821 | 0 | 3 | 0 | 27.395 | 32.429 | 25.419 | 25.323 | 23.396 | 23.275 | 15.996 | 1 | 0 | 54.621 | 55.447 | 45.175 | 23.371 | 0 | 0 | 53.682 | 33.23 | [5 empty] | 0 | 2.072 | 27 | 1.9384 | 1.7673 | 0.65679 | 0.51724 | 1.2501 | 64.4907
2009-06-09 | 19:30 | 0 | 20.772 | 0 | 3 | 0 | 35.51 | 27.589 | 25.419 | 25.347 | 24.842 | 23.275 | 15.971 | 0 | 0 | 54.6 | 55.47 | 45.198 | 23.349 | 0 | 0 | 53.727 | 33.278 | [5 empty] | 0 | 10.163 | 28 | 1.9456 | 1.7742 | 0.65708 | 0.51724 | 1.257 | 64.6051
2009-06-09 | 19:31 | 0 | 20.796 | 0 | 4 | 0 | 29.008 | 34.876 | 25.541 | 25.347 | 21.542 | 23.3 | 15.895 | 1 | 0 | 54.621 | 55.424 | 45.175 | 23.349 | 0 | 0 | 53.703 | 33.302 | [5 empty] | 0 | 3.661 | 29 | 1.9678 | 1.7953 | 0.65798 | 0.51724 | 1.278 | 64.9476
2009-06-09 | 19:32 | 1 | 20.789 | 0 | 3 | 0 | 30.254 | 29.219 | 25.58 | 25.436 | 26.255 | 23.339 | 15.837 | 0 | 0 | 54.614 | 55.417 | 45.189 | 23.339 | 0 | 0 | 53.629 | 33.34 | [5 empty] | 20.789 | 4.818 | 30 | 1.9847 | 1.8113 | 0.65866 | 0.51724 | 1.2941 | 65.2038
2009-06-09 | 19:33 | 0 | 20.814 | 0 | 3 | 0 | 32.012 | 30.879 | 25.845 | 25.509 | 21.966 | 23.339 | 15.837 | 1 | 0 | 54.637 | 55.417 | 45.145 | 23.339 | 0 | 0 | 53.629 | 33.295 | [5 empty] | 0 | 6.503 | 31 | 1.9847 | 1.8113 | 0.65866 | 0.51724 | 1.2941 | 65.2038
2009-06-09 | 19:34 | 0 | 20.846 | 0 | 3 | 0 | 27.49 | 32.238 | 25.951 | 25.732 | 20.605 | 23.371 | 15.747 | 1 | 0 | 54.621 | 55.424 | 45.219 | 23.349 | 0 | 0 | 53.659 | 33.347 | [5 empty] | 0 | 1.758 | 32 | 2.0109 | 1.8362 | 0.65973 | 0.51724 | 1.319 | 65.5928
2009-06-09 | 19:35 | 0 | 20.821 | 0 | 3 | 0 | 26.505 | 27.78 | 26.095 | 25.83 | 19.945 | 23.396 | 15.699 | 0 | 0 | 54.667 | 55.424 | 45.243 | 23.349 | 0 | 0 | 53.703 | 33.371 | [5 empty] | 0 | 0.675 | 33 | 2.0249 | 1.8495 | 0.66029 | 0.51724 | 1.3323 | 65.7962
2009-06-09 | 19:36 | 0 | 20.821 | 0 | 3 | 0 | 26.215 | 26.77 | 26.262 | 26.022 | 19.674 | 23.469 | 15.772 | 0 | 0 | 54.644 | 55.447 | 45.175 | 23.349 | 0 | 0 | 53.636 | 33.326 | [5 empty] | 0 | 0.193 | 34 | 2.0036 | 1.8293 | 0.65943 | 0.51724 | 1.3121 | 65.4858
2009-06-09 | 19:37 | 0 | 20.796 | 0 | 4 | 0 | 26.24 | 26.505 | 26.382 | 26.24 | 19.774 | 23.494 | 15.747 | 0 | 0 | 54.667 | 55.424 | 45.219 | 23.349 | 0 | 0 | 53.682 | 33.326 | [5 empty] | 0 | 0 | 35 | 2.0109 | 1.8362 | 0.65973 | 0.51724 | 1.319 | 65.5928
2009-06-09 | 19:38 | 0 | 20.789 | 0 | 3 | 0 | 26.255 | 26.473 | 26.495 | 26.328 | 19.568 | 23.484 | 15.689 | 0 | 0 | 54.614 | 55.393 | 45.189 | 23.317 | 0 | 0 | 53.582 | 33.34 | [5 empty] | 0 | -0.073 | 36 | 2.0278 | 1.8523 | 0.66041 | 0.51724 | 1.335 | 65.8382
2009-06-09 | 19:39 | 0 | 20.821 | 0 | 3 | 0 | 26.336 | 26.48 | 26.625 | 26.576 | 20.169 | 23.54 | 15.822 | 1 | 0 | 54.644 | 55.447 | 45.243 | 23.371 | 0 | 0 | 53.636 | 33.371 | [5 empty] | 0 | -0.24 | 37 | 1.989 | 1.8155 | 0.65884 | 0.51724 | 1.2982 | 65.2693
2009-06-09 | 19:40 | 0 | 20.814 | 0 | 3 | 0 | 26.424 | 26.544 | 26.76 | 26.618 | 19.865 | 23.413 | 15.689 | 0 | 0 | 54.614 | 55.37 | 45.212 | 23.317 | 0 | 0 | 53.652 | 33.34 | [5 empty] | 0 | -0.194 | 38 | 2.0278 | 1.8523 | 0.66041 | 0.51724 | 1.335 | 65.8382
2009-06-09 | 19:41 | 0 | 20.846 | 0 | 3 | 0 | 26.576 | 26.721 | 26.816 | 26.745 | 19.797 | 23.445 | 15.747 | 0 | 0 | 54.644 | 55.379 | 45.219 | 23.371 | 0 | 0 | 53.727 | 33.347 | [5 empty] | 0 | -0.169 | 39 | 2.0109 | 1.8362 | 0.65973 | 0.51724 | 1.319 | 65.5928
2009-06-09 | 19:42 | 0 | 20.789 | 0 | 3 | 0 | 26.593 | 26.76 | 26.76 | 26.713 | 19.568 | 23.413 | 15.689 | 0 | 0 | 54.614 | 55.349 | 45.212 | 23.339 | 0 | 0 | 53.652 | 33.34 | [5 empty] | 0 | -0.12 | 40 | 2.0278 | 1.8523 | 0.66041 | 0.51724 | 1.335 | 65.8382
2009-06-09 | 19:43 | 0 | 20.765 | 0 | 3 | 0 | 26.618 | 26.809 | 26.738 | 26.713 | 19.42 | 23.437 | 15.689 | 0 | 0 | 54.569 | 55.326 | 45.168 | 23.317 | 0 | 0 | 53.652 | 33.316 | [5 empty] | 0 | -0.095 | 41 | 2.0278 | 1.8523 | 0.66041 | 0.51724 | 1.335 | 65.8382
2009-06-09 | 19:44 | 0 | 20.789 | 0 | 3 | 0 | 26.593 | 26.833 | 26.64 | 26.689 | 19.271 | 23.437 | 15.641 | 0 | 0 | 54.569 | 55.302 | 45.168 | 23.317 | 0 | 0 | 53.673 | 33.316 | [5 empty] | 0 | -0.096 | 42 | 2.0417 | 1.8656 | 0.66098 | 0.51724 | 1.3483 | 66.0382
2009-06-09 | 19:45 | 0 | 20.796 | 0 | 3 | 0 | 26.551 | 26.865 | 26.576 | 26.649 | 19.453 | 23.469 | 15.649 | 0 | 0 | 54.576 | 55.333 | 45.219 | 23.371 | 0 | 0 | 53.727 | 33.326 | [5 empty] | 0 | -0.098 | 43 | 2.0394 | 1.8634 | 0.66088 | 0.51724 | 1.3461 | 66.0051
2009-06-09 | 19:46 | 0 | 20.765 | 0 | 4 | 0 | 26.473 | 26.76 | 26.473 | 26.495 | 19.073 | 23.413 | 15.518 | 0 | 0 | 54.546 | 55.302 | 45.145 | 23.317 | 0 | 0 | 53.652 | 33.271 | [5 empty] | 0 | -0.022 | 44 | 2.0776 | 1.8996 | 0.66243 | 0.51724 | 1.3824 | 66.5385
2009-06-09 | 19:47 | 0 | 20.765 | 0 | 3 | 0 | 26.375 | 26.664 | 26.424 | 26.424 | 19.221 | 23.364 | 15.468 | 0 | 0 | 54.558 | 55.337 | 45.18 | 23.329 | 0 | 0 | 53.685 | 33.283 | [5 empty] | 0 | -0.049 | 45 | 2.0921 | 1.9135 | 0.66302 | 0.51724 | 1.3962 | 66.737
2009-06-09 | 19:48 | 0 | 20.784 | 0 | 3 | 0 | 26.299 | 26.588 | 26.37 | 26.345 | 19.513 | 23.334 | 15.438 | 0 | 0 | 54.541 | 55.298 | 45.163 | 23.312 | 0 | 0 | 53.668 | 33.311 | [5 empty] | 0 | -0.046 | 46 | 2.1009 | 1.9218 | 0.66337 | 0.51724 | 1.4045 | 66.8547
2009-06-09 | 19:49 | 0 | 20.809 | 0 | 3 | 0 | 26.225 | 26.466 | 26.323 | 26.299 | 19.415 | 23.359 | 15.488 | 0 | 0 | 54.518 | 55.298 | 45.14 | 23.312 | 0 | 0 | 53.647 | 33.335 | [5 empty] | 0 | -0.074 | 47 | 2.0863 | 1.9079 | 0.66278 | 0.51724 | 1.3907 | 66.6579
2009-06-09 | 19:50 | 0 | 20.713 | 0 | 3 | 0 | 26.13 | 26.419 | 26.154 | 26.225 | 19.191 | 23.359 | 15.513 | 0 | 0 | 54.495 | 55.228 | 45.163 | 23.288 | 0 | 0 | 53.624 | 33.29 | [5 empty] | 0 | -0.095 | 48 | 2.079 | 1.901 | 0.66249 | 0.51724 | 1.3838 | 66.5585
2009-06-09 | 19:51 | 0 | 20.784 | 0 | 3 | 0 | 31.237 | 26.37 | 26.154 | 26.201 | 26.13 | 23.408 | 15.536 | 0 | 0 | 54.495 | 55.274 | 45.163 | 23.334 | 0 | 0 | 53.554 | 33.266 | [5 empty] | 0 | 5.036 | 49 | 2.0723 | 1.8946 | 0.66222 | 0.51724 | 1.3774 | 66.4664
2009-06-09 | 19:52 | 0 | 20.784 | 0 | 3 | 0 | 31.647 | 31.333 | 26.105 | 26.154 | 21.601 | 23.383 | 15.463 | 0 | 0 | 54.495 | 55.251 | 45.14 | 23.334 | 0 | 0 | 53.577 | 33.266 | [5 empty] | 0 | 5.493 | 50 | 2.0936 | 1.9148 | 0.66308 | 0.51724 | 1.3976 | 66.7567
2009-06-09 | 19:53 | 0 | 20.76 | 0 | 3 | 0 | 27.574 | 31.936 | 26.056 | 26.105 | 20.156 | 23.432 | 15.39 | 0 | 0 | 54.495 | 55.251 | 45.14 | 23.334 | 0 | 0 | 53.554 | 33.266 | [5 empty] | 0 | 1.469 | 51 | 2.1148 | 1.935 | 0.66394 | 0.51724 | 1.4178 | 67.0411
2009-06-09 | 19:54 | 0 | 20.784 | 0 | 4 | 0 | 26.539 | 27.839 | 26.081 | 26.081 | 19.835 | 23.383 | 15.39 | 0 | 0 | 54.471 | 55.251 | 45.163 | 23.334 | 0 | 0 | 53.577 | 33.266 | [5 empty] | 0 | 0.458 | 52 | 2.1148 | 1.935 | 0.66394 | 0.51724 | 1.4178 | 67.0411
2009-06-09 | 19:55 | 0 | 20.784 | 0 | 3 | 0 | 26.201 | 26.779 | 26.081 | 26.034 | 19.835 | 23.454 | 15.413 | 1 | 0 | 54.495 | 55.251 | 45.14 | 23.334 | 0 | 0 | 53.554 | 33.266 | [5 empty] | 0 | 0.167 | 53 | 2.1081 | 1.9287 | 0.66367 | 0.51724 | 1.4114 | 66.9521
2009-06-09 | 19:56 | 0 | 20.809 | 0 | 3 | 0 | 34.957 | 26.49 | 25.985 | 25.96 | 26.25 | 23.454 | 15.463 | 0 | 0 | 54.471 | 55.251 | 45.117 | 23.334 | 0 | 0 | 53.531 | 33.29 | [5 empty] | 0 | 8.997 | 54 | 2.0936 | 1.9148 | 0.66308 | 0.51724 | 1.3976 | 66.7567
2009-06-09 | 19:57 | 0 | 20.752 | 0 | 3 | 0 | 30.288 | 34.574 | 25.929 | 25.882 | 21.208 | 23.472 | 15.455 | 0 | 0 | 54.441 | 55.197 | 45.11 | 23.302 | 0 | 0 | 53.479 | 33.259 | [5 empty] | 0 | 4.406 | 55 | 2.0959 | 1.9171 | 0.66317 | 0.51724 | 1.3998 | 66.7881
2009-06-09 | 19:58 | 0 | 20.809 | 0 | 3 | 0 | 27.189 | 30.707 | 25.96 | 25.914 | 20.081 | 23.503 | 15.438 | 1 | 0 | 54.471 | 55.274 | 45.093 | 23.383 | 0 | 0 | 53.531 | 33.29 | [5 empty] | 0 | 1.275 | 56 | 2.1009 | 1.9218 | 0.66337 | 0.51724 | 1.4045 | 66.8547
2009-06-09 | 19:59 | 0 | 20.809 | 0 | 3 | 0 | 27.696 | 27.454 | 26.13 | 25.936 | 25.84 | 23.503 | 15.365 | 0 | 0 | 54.471 | 55.251 | 45.14 | 23.359 | 0 | 0 | 53.51 | 33.266 | [5 empty] | 0 | 1.76 | 57 | 2.1221 | 1.942 | 0.66423 | 0.51724 | 1.4247 | 67.1372
2009-06-09 | 20:00 | 0 | 20.784 | 0 | 3 | 0 | 33.5 | 28.802 | 26.154 | 26.056 | 22.371 | 23.503 | 15.264 | 1 | 0 | 54.471 | 55.228 | 45.14 | 23.383 | 0 | 0 | 53.577 | 33.29 | [5 empty] | 0 | 7.444 | 58 | 2.1515 | 1.9699 | 0.66543 | 0.51724 | 1.4527 | 67.5188
2009-06-09 | 20:01 | 0 | 20.777 | 0 | 3 | 0 | 28.121 | 33.562 | 26.193 | 26.049 | 20.318 | 23.545 | 15.307 | 0 | 0 | 54.441 | 55.176 | 45.11 | 23.327 | 0 | 0 | 53.5 | 33.28 | [5 empty] | 0 | 2.072 | 59 | 2.139 | 1.958 | 0.66492 | 0.51724 | 1.4408 | 67.3576
2009-06-09 | 20:02 | 0 | 20.784 | 1 | 4 | 0 | 29.984 | 28.466 | 26.394 | 26.201 | 26.49 | 23.577 | 15.314 | 0 | 0 | 54.471 | 55.207 | 45.14 | 23.383 | 0 | 0 | 53.554 | 33.311 | [5 empty] | 0 | 3.783 | 60 | 2.137 | 1.9561 | 0.66484 | 0.51724 | 1.4388 | 67.3312
2009-06-09 | 20:03 | 1 | 20.809 | 0 | 3 | 0 | 33.83 | 30.538 | 26.49 | 26.345 | 22.081 | 23.624 | 15.365 | 1 | 0 | 54.495 | 55.207 | 45.117 | 23.359 | 0 | 0 | 53.577 | 33.311 | [5 empty] | 20.809 | 7.485 | 61 | 2.1221 | 1.942 | 0.66423 | 0.51724 | 1.4247 | 67.1372
2009-06-09 | 20:04 | 0 | 20.801 | 0 | 3 | 0 | 28.53 | 33.986 | 26.483 | 26.363 | 20.392 | 23.592 | 15.209 | 1 | 0 | 54.441 | 55.176 | 45.11 | 23.351 | 0 | 0 | 53.57 | 33.259 | [5 empty] | 0 | 2.167 | 62 | 2.1675 | 1.9851 | 0.66608 | 0.51724 | 1.4679 | 67.7223
2009-06-09 | 20:05 | 0 | 20.801 | 0 | 3 | 0 | 32.763 | 28.819 | 26.652 | 26.434 | 27.157 | 23.69 | 15.282 | 0 | 0 | 54.441 | 55.197 | 45.11 | 23.376 | 0 | 0 | 53.547 | 33.259 | [5 empty] | 0 | 6.329 | 63 | 2.1463 | 1.9649 | 0.66521 | 0.51724 | 1.4477 | 67.4516
2009-06-09 | 20:06 | 0 | 20.777 | 0 | 3 | 0 | 32.215 | 32.598 | 26.723 | 26.578 | 21.498 | 23.712 | 15.257 | 1 | 0 | 54.441 | 55.176 | 45.11 | 23.351 | 0 | 0 | 53.547 | 33.304 | [5 empty] | 0 | 5.637 | 64 | 2.1536 | 1.9719 | 0.66551 | 0.51724 | 1.4546 | 67.5449
2009-06-09 | 20:07 | 0 | 20.777 | 0 | 3 | 0 | 28.29 | 32.67 | 26.821 | 26.701 | 20.272 | 23.712 | 15.332 | 0 | 0 | 54.441 | 55.209 | 45.096 | 23.364 | 0 | 0 | 53.533 | 33.292 | [5 empty] | 0 | 1.589 | 65 | 2.1317 | 1.9511 | 0.66462 | 0.51724 | 1.4339 | 67.2631
2009-06-09 | 20:08 | 0 | 20.743 | 0 | 3 | 0 | 27.365 | 28.594 | 26.978 | 26.738 | 20.161 | 23.727 | 15.297 | 0 | 0 | 54.432 | 55.165 | 45.098 | 23.366 | 0 | 0 | 53.491 | 33.318 | [5 empty] | 0 | 0.627 | 66 | 2.1419 | 1.9608 | 0.66504 | 0.51724 | 1.4435 | 67.3953
2009-06-09 | 20:09 | 0 | 20.743 | 0 | 3 | 0 | 27.076 | 27.677 | 27.123 | 26.907 | 20.063 | 23.8 | 15.372 | 1 | 0 | 54.453 | 55.165 | 45.121 | 23.342 | 0 | 0 | 53.535 | 33.247 | [5 empty] | 0 | 0.169 | 67 | 2.1201 | 1.94 | 0.66415 | 0.51724 | 1.4228 | 67.1104
2009-06-09 | 20:10 | 0 | 20.767 | 0 | 3 | 0 | 27.052 | 27.365 | 27.147 | 27.027 | 19.546 | 23.751 | 15.272 | 0 | 0 | 54.453 | 55.165 | 45.145 | 23.342 | 0 | 0 | 53.514 | 33.247 | [5 empty] | 0 | 0.025 | 68 | 2.1492 | 1.9677 | 0.66533 | 0.51724 | 1.4505 | 67.489
2009-06-09 | 20:11 | 0 | 20.743 | 0 | 3 | 0 | 27.101 | 27.316 | 27.267 | 27.123 | 19.224 | 23.776 | 15.199 | 0 | 0 | 54.432 | 55.165 | 45.098 | 23.342 | 0 | 0 | 53.514 | 33.247 | [5 empty] | 0 | -0.022 | 69 | 2.1705 | 1.9879 | 0.66619 | 0.51724 | 1.4707 | 67.759
2009-06-09 | 20:12 | 0 | 20.792 | 0 | 3 | 0 | 27.147 | 27.341 | 27.341 | 27.221 | 19.546 | 23.751 | 15.272 | 0 | 0 | 54.432 | 55.165 | 45.145 | 23.366 | 0 | 0 | 53.491 | 33.271 | [5 empty] | 0 | -0.074 | 70 | 2.1492 | 1.9677 | 0.66533 | 0.51724 | 1.4505 | 67.489
2009-06-09 | 20:13 | 0 | 20.792 | 0 | 3 | 0 | 27.172 | 27.387 | 27.365 | 27.387 | 19.322 | 23.825 | 15.123 | 0 | 0 | 54.453 | 55.165 | 45.145 | 23.391 | 0 | 0 | 53.514 | 33.295 | [5 empty] | 0 | -0.215 | 71 | 2.1926 | 2.009 | 0.66709 | 0.51724 | 1.4917 | 68.0345
2009-06-09 | 20:14 | 0 | 20.792 | 0 | 3 | 0 | 27.221 | 27.387 | 27.341 | 27.341 | 19.224 | 23.776 | 15.149 | 0 | 0 | 54.432 | 55.141 | 45.077 | 23.366 | 0 | 0 | 53.468 | 33.271 | [5 empty] | 0 | -0.12 | 72 | 2.185 | 2.0018 | 0.66678 | 0.51724 | 1.4845 | 67.9409
2009-06-09 | 20:15 | 0 | 20.767 | 0 | 3 | 0 | 27.267 | 27.437 | 27.243 | 27.292 | 19.47 | 23.776 | 15.149 | 0 | 0 | 54.408 | 55.118 | 45.077 | 23.391 | 0 | 0 | 53.444 | 33.225 | [5 empty] | 0 | -0.025 | 73 | 2.185 | 2.0018 | 0.66678 | 0.51724 | 1.4845 | 67.9409
2009-06-09 | 20:16 | 0 | 20.743 | 0 | 3 | 0 | 27.147 | 27.387 | 27.196 | 27.221 | 19.249 | 23.8 | 15.149 | 0 | 0 | 54.408 | 55.118 | 45.098 | 23.366 | 0 | 0 | 53.444 | 33.225 | [5 empty] | 0 | -0.074 | 74 | 2.185 | 2.0018 | 0.66678 | 0.51724 | 1.4845 | 67.9409
2009-06-09 | 20:17 | 0 | 20.767 | 0 | 3 | 0 | 27.101 | 27.387 | 27.196 | 27.221 | 19.173 | 23.702 | 15.149 | 0 | 0 | 54.408 | 55.118 | 45.098 | 23.366 | 0 | 0 | 53.421 | 33.271 | [5 empty] | 0 | -0.12 | 75 | 2.185 | 2.0018 | 0.66678 | 0.51724 | 1.4845 | 67.9409
2009-06-09 | 20:18 | 0 | 20.743 | 0 | 3 | 0 | 27.076 | 27.243 | 27.147 | 27.147 | 19.05 | 23.727 | 15.098 | 0 | 0 | 54.385 | 55.118 | 45.098 | 23.391 | 0 | 0 | 53.353 | 33.247 | [5 empty] | 0 | -0.071 | 76 | 2.1999 | 2.0159 | 0.66738 | 0.51724 | 1.4986 | 68.1239
2009-06-09 | 20:19 | 0 | 20.767 | 0 | 3 | 0 | 27.027 | 27.243 | 27.052 | 27.123 | 24.45 | 23.702 | 15.123 | 0 | 0 | 54.362 | 55.095 | 45.098 | 23.342 | 0 | 0 | 53.377 | 33.271 | [5 empty] | 0 | -0.096 | 77 | 2.1926 | 2.009 | 0.66709 | 0.51724 | 1.4917 | 68.0345
2009-06-09 | 20:20 | 0 | 20.767 | 0 | 3 | 0 | 37.1 | 27.235 | 26.995 | 26.995 | 23.815 | 23.67 | 15.043 | 0 | 0 | 54.308 | 55.064 | 45.023 | 23.383 | 0 | 0 | 53.346 | 33.263 | [5 empty] | 0 | 10.105 | 78 | 2.2159 | 2.0311 | 0.66803 | 0.51724 | 1.5139 | 68.3186
2009-06-09 | 20:21 | 0 | 20.792 | 0 | 3 | 0 | 30.327 | 36.043 | 26.931 | 27.003 | 20.694 | 23.702 | 15.076 | 1 | 0 | 54.338 | 55.095 | 45.054 | 23.415 | 0 | 0 | 53.444 | 33.271 | [5 empty] | 0 | 3.324 | 79 | 2.2063 | 2.022 | 0.66764 | 0.51724 | 1.5047 | 68.2021
2009-06-09 | 20:22 | 0 | 20.792 | 0 | 3 | 0 | 27.966 | 30.808 | 26.882 | 26.882 | 19.716 | 23.68 | 15.05 | 0 | 0 | 54.362 | 55.074 | 45.121 | 23.391 | 0 | 0 | 53.421 | 33.318 | [5 empty] | 0 | 1.084 | 80 | 2.2138 | 2.0292 | 0.66795 | 0.51724 | 1.5119 | 68.2939
2009-06-09 | 20:23 | 0 | 20.735 | 0 | 3 | 0 | 27.235 | 28.199 | 26.826 | 26.779 | 24.754 | 23.695 | 14.968 | 0 | 0 | 54.308 | 55.02 | 45.047 | 23.359 | 0 | 0 | 53.391 | 33.311 | [5 empty] | 0 | 0.456 | 81 | 2.2377 | 2.0519 | 0.66892 | 0.51724 | 1.5346 | 68.5795
2009-06-09 | 20:24 | 0 | 20.711 | 0 | 3 | 0 | 37.258 | 27.525 | 26.755 | 26.755 | 24.153 | 23.695 | 14.942 | 0 | 0 | 54.308 | 55.043 | 45.091 | 23.359 | 0 | 0 | 53.37 | 33.335 | [5 empty] | 0 | 10.503 | 82 | 2.2453 | 2.0591 | 0.66923 | 0.51724 | 1.5418 | 68.6688
2009-06-09 | 20:25 | 0 | 20.711 | 0 | 3 | 0 | 30.391 | 36.225 | 26.681 | 26.681 | 20.806 | 23.695 | 14.993 | 1 | 0 | 54.308 | 55.043 | 45.023 | 23.334 | 0 | 0 | 53.323 | 33.287 | [5 empty] | 0 | 3.71 | 83 | 2.2304 | 2.0449 | 0.66862 | 0.51724 | 1.5277 | 68.4931
2009-06-09 | 20:26 | 0 | 20.767 | 0 | 3 | 0 | 27.871 | 31.026 | 26.762 | 26.667 | 20.212 | 23.776 | 15.05 | 0 | 0 | 54.315 | 55.074 | 45.054 | 23.415 | 0 | 0 | 53.377 | 33.318 | [5 empty] | 0 | 1.204 | 84 | 2.2138 | 2.0292 | 0.66795 | 0.51724 | 1.5119 | 68.2939
2009-06-09 | 20:27 | 0 | 20.735 | 0 | 3 | 0 | 33.428 | 28.199 | 26.779 | 26.635 | 27.189 | 23.719 | 14.92 | 0 | 0 | 54.308 | 55.02 | 45.082 | 23.371 | 0 | 0 | 53.29 | 33.323 | [5 empty] | 0 | 6.793 | 85 | 2.2517 | 2.0651 | 0.66949 | 0.51724 | 1.5479 | 68.7439
2009-06-09 | 20:28 | 0 | 20.762 | 0 | 3 | 0 | 32.539 | 32.821 | 26.765 | 26.789 | 22.045 | 23.827 | 14.905 | 1 | 0 | 54.366 | 55.099 | 45.079 | 23.418 | 0 | 0 | 53.379 | 33.345 | [5 empty] | 0 | 5.75 | 86 | 2.2561 | 2.0693 | 0.66966 | 0.51724 | 1.5521 | 68.7948
2009-06-09 | 20:29 | 0 | 20.787 | 0 | 3 | 0 | 28.515 | 33.196 | 26.831 | 26.708 | 20.473 | 23.771 | 14.822 | 1 | 0 | 54.359 | 55.046 | 45.072 | 23.408 | 0 | 0 | 53.328 | 33.338 | [5 empty] | 0 | 1.807 | 87 | 2.2802 | 2.0923 | 0.67064 | 0.51724 | 1.575 | 69.0731
2009-06-09 | 20:30 | 0 | 20.787 | 0 | 3 | 0 | 27.432 | 28.878 | 26.902 | 26.757 | 19.91 | 23.817 | 14.847 | 0 | 0 | 54.336 | 55.046 | 45.072 | 23.386 | 0 | 0 | 53.395 | 33.314 | [5 empty] | 0 | 0.675 | 88 | 2.273 | 2.0854 | 0.67035 | 0.51724 | 1.5681 | 68.9899
2009-06-09 | 20:31 | 1 | 20.809 | 0 | 3 | 0 | 34.395 | 27.721 | 27.047 | 26.831 | 27.36 | 23.817 | 14.897 | 0 | 0 | 54.336 | 55.046 | 45.072 | 23.408 | 0 | 0 | 53.442 | 33.266 | [5 empty] | 20.809 | 7.564 | 89 | 2.2584 | 2.0715 | 0.66976 | 0.51724 | 1.5543 | 68.8219
2009-06-09 | 20:32 | 0 | 20.809 | 0 | 3 | 0 | 32.25 | 33.644 | 27.022 | 26.973 | 22.157 | 23.746 | 14.774 | 1 | 0 | 54.313 | 55.046 | 45.072 | 23.408 | 0 | 0 | 53.372 | 33.29 | [5 empty] | 0 | 5.277 | 90 | 2.2942 | 2.1056 | 0.67121 | 0.51724 | 1.5883 | 69.2314
2009-06-09 | 20:33 | 0 | 20.762 | 0 | 3 | 0 | 28.589 | 32.962 | 27.142 | 27.071 | 20.304 | 23.817 | 14.847 | 0 | 0 | 54.313 | 55.046 | 45.072 | 23.408 | 0 | 0 | 53.372 | 33.314 | [5 empty] | 0 | 1.518 | 91 | 2.273 | 2.0854 | 0.67035 | 0.51724 | 1.5681 | 68.9899
2009-06-09 | 20:34 | 0 | 20.787 | 0 | 3 | 0 | 27.672 | 28.949 | 27.336 | 27.118 | 19.664 | 23.817 | 14.774 | 1 | 0 | 54.336 | 55.046 | 45.119 | 23.432 | 0 | 0 | 53.304 | 33.338 | [5 empty] | 0 | 0.554 | 92 | 2.2942 | 2.1056 | 0.67121 | 0.51724 | 1.5883 | 69.2314
2009-06-09 | 20:35 | 0 | 20.787 | 0 | 3 | 0 | 27.432 | 27.961 | 27.407 | 27.287 | 19.269 | 23.842 | 14.724 | 0 | 0 | 54.336 | 55.025 | 45.096 | 23.386 | 0 | 0 | 53.304 | 33.29 | [5 empty] | 0 | 0.145 | 93 | 2.3088 | 2.1194 | 0.6718 | 0.51724 | 1.6022 | 69.3943
2009-06-09 | 20:36 | 0 | 20.787 | 0 | 3 | 0 | 27.383 | 27.696 | 27.456 | 27.432 | 19.194 | 23.842 | 14.749 | 0 | 0 | 54.313 | 55.046 | 45.072 | 23.386 | 0 | 0 | 53.304 | 33.29 | [5 empty] | 0 | -0.049 | 94 | 2.3015 | 2.1125 | 0.6715 | 0.51724 | 1.5952 | 69.3131
2009-06-09 | 20:37 | 0 | 20.787 | 0 | 3 | 0 | 27.407 | 27.696 | 27.505 | 27.456 | 18.799 | 23.817 | 14.774 | 0 | 0 | 54.313 | 55.025 | 45.072 | 23.408 | 0 | 0 | 53.328 | 33.29 | [5 empty] | 0 | -0.049 | 95 | 2.2942 | 2.1056 | 0.67121 | 0.51724 | 1.5883 | 69.2314
2009-06-09 | 20:38 | 0 | 20.787 | 0 | 2 | 0 | 27.432 | 27.696 | 27.505 | 27.432 | 18.774 | 23.795 | 14.724 | 0 | 0 | 54.313 | 55.025 | 45.026 | 23.408 | 0 | 0 | 53.349 | 33.244 | [5 empty] | 0 | 0 | 96 | 2.3088 | 2.1194 | 0.6718 | 0.51724 | 1.6022 | 69.3943
2009-06-09 | 20:39 | 0 | 20.777 | 0 | 3 | 0 | 27.4 | 27.64 | 27.52 | 27.449 | 18.223 | 23.739 | 14.666 | 0 | 0 | 54.306 | 54.971 | 45.019 | 23.376 | 0 | 0 | 53.318 | 33.259 | [5 empty] | 0 | -0.049 | 97 | 2.3257 | 2.1355 | 0.67248 | 0.51724 | 1.6182 | 69.5806
2009-06-09 | 20:40 | 0 | 20.809 | 0 | 3 | 0 | 27.383 | 27.601 | 27.432 | 27.456 | 18.281 | 23.746 | 14.648 | 0 | 0 | 54.313 | 55.001 | 45.072 | 23.386 | 0 | 0 | 53.349 | 33.29 | [5 empty] | 0 | -0.073 | 98 | 2.3309 | 2.1404 | 0.67269 | 0.51724 | 1.6232 | 69.6379
2009-06-09 | 20:41 | 0 | 20.809 | 0 | 3 | 0 | 27.407 | 27.576 | 27.432 | 27.456 | 18.452 | 23.722 | 14.724 | 0 | 0 | 54.289 | 54.954 | 45.072 | 23.386 | 0 | 0 | 53.304 | 33.314 | [5 empty] | 0 | -0.049 | 99 | 2.3088 | 2.1194 | 0.6718 | 0.51724 | 1.6022 | 69.3943
2009-06-09 | 20:42 | 0 | 20.787 | 0 | 3 | 0 | 27.336 | 27.625 | 27.336 | 27.383 | 18.057 | 23.697 | 14.699 | 0 | 0 | 54.289 | 54.978 | 45.072 | 23.408 | 0 | 0 | 53.349 | 33.29 | [5 empty] | 0 | -0.047 | 100 | 2.3161 | 2.1263 | 0.67209 | 0.51724 | 1.6091 | 69.475
2009-06-09 | 20:43 | 0 | 20.809 | 0 | 3 | 0 | 27.262 | 27.527 | 27.287 | 27.287 | 18.133 | 23.722 | 14.626 | 0 | 0 | 54.289 | 54.978 | 45.072 | 23.386 | 0 | 0 | 53.372 | 33.29 | [5 empty] | 0 | -0.025 | 101 | 2.3373 | 2.1465 | 0.67295 | 0.51724 | 1.6293 | 69.7076
2009-06-09 | 20:44 | 0 | 20.777 | 0 | 3 | 0 | 27.184 | 27.449 | 27.231 | 27.208 | 18.296 | 23.697 | 14.699 | 1 | 0 | 54.245 | 54.978 | 45.002 | 23.386 | 0 | 0 | 53.372 | 33.266 | [5 empty] | 0 | -0.024 | 102 | 2.3161 | 2.1263 | 0.67209 | 0.51724 | 1.6091 | 69.475
2009-06-09 | 20:45 | 0 | 20.787 | 0 | 3 | 0 | 27.096 | 27.383 | 27.216 | 27.167 | 18.057 | 23.651 | 14.648 | 0 | 0 | 54.266 | 54.908 | 45.049 | 23.361 | 0 | 0 | 53.349 | 33.266 | [5 empty] | 0 | -0.071 | 103 | 2.3309 | 2.1404 | 0.67269 | 0.51724 | 1.6232 | 69.6379
2009-06-09 | 20:46 | 0 | 20.801 | 0 | 3 | 0 | 27.039 | 27.304 | 27.135 | 27.184 | 17.828 | 23.643 | 14.543 | 0 | 0 | 54.215 | 54.924 | 45.019 | 23.354 | 0 | 0 | 53.297 | 33.259 | [5 empty] | 0 | -0.145 | 104 | 2.3615 | 2.1695 | 0.67393 | 0.51724 | 1.6523 | 69.967
2009-06-09 | 20:47 | 0 | 20.777 | 0 | 3 | 0 | 35.586 | 27.255 | 27.086 | 27.086 | 25.762 | 23.57 | 14.543 | 0 | 0 | 54.215 | 54.889 | 44.96 | 23.317 | 0 | 0 | 53.307 | 33.223 | [5 empty] | 0 | 8.5 | 105 | 2.3615 | 2.1695 | 0.67393 | 0.51724 | 1.6523 | 69.967
2009-06-09 | 20:48 | 0 | 20.755 | 0 | 3 | 0 | 31.11 | 34.292 | 26.917 | 26.99 | 20.586 | 23.545 | 14.47 | 0 | 0 | 54.166 | 54.854 | 44.925 | 23.329 | 0 | 0 | 53.295 | 33.235 | [5 empty] | 0 | 4.12 | 106 | 2.3827 | 2.1897 | 0.6748 | 0.51724 | 1.6725 | 70.1908
2009-06-09 | 20:49 | 0 | 20.784 | 0 | 3 | 0 | 28.152 | 31.74 | 26.924 | 26.971 | 19.365 | 23.526 | 14.523 | 0 | 0 | 54.194 | 54.882 | 45 | 23.359 | 0 | 0 | 53.346 | 33.263 | [5 empty] | 0 | 1.181 | 107 | 2.3673 | 2.175 | 0.67417 | 0.51724 | 1.6578 | 70.0287
2009-06-09 | 20:50 | 0 | 20.73 | 0 | 3 | 0 | 27.326 | 28.459 | 26.87 | 26.821 | 18.691 | 23.521 | 14.492 | 0 | 0 | 54.166 | 54.831 | 44.972 | 23.305 | 0 | 0 | 53.318 | 33.259 | [5 empty] | 0 | 0.505 | 108 | 2.3763 | 2.1836 | 0.67454 | 0.51724 | 1.6664 | 70.1238
2009-06-09 | 20:51 | 0 | 20.73 | 0 | 3 | 0 | 35.091 | 27.64 | 26.797 | 26.772 | 26.846 | 23.521 | 14.47 | 0 | 0 | 54.142 | 54.831 | 44.972 | 23.305 | 0 | 0 | 53.295 | 33.211 | [5 empty] | 0 | 8.319 | 109 | 2.3827 | 2.1897 | 0.6748 | 0.51724 | 1.6725 | 70.1908
2009-06-09 | 20:52 | 0 | 20.755 | 0 | 3 | 0 | 32 | 34.151 | 26.701 | 26.75 | 20.755 | 23.57 | 14.47 | 1 | 0 | 54.142 | 54.831 | 44.925 | 23.354 | 0 | 0 | 53.295 | 33.187 | [5 empty] | 0 | 5.25 | 110 | 2.3827 | 2.1897 | 0.6748 | 0.51724 | 1.6725 | 70.1908
2009-06-09 | 20:53 | 0 | 20.755 | 0 | 3 | 0 | 28.268 | 32.718 | 26.725 | 26.652 | 19.53 | 23.57 | 14.492 | 0 | 0 | 54.142 | 54.854 | 44.902 | 23.376 | 0 | 0 | 53.295 | 33.187 | [5 empty] | 0 | 1.616 | 111 | 2.3763 | 2.1836 | 0.67454 | 0.51724 | 1.6664 | 70.1238
2009-06-09 | 20:54 | 0 | 20.755 | 0 | 3 | 0 | 28.074 | 28.653 | 26.821 | 26.652 | 25.953 | 23.594 | 14.543 | 0 | 0 | 54.166 | 54.831 | 44.949 | 23.354 | 0 | 0 | 53.272 | 33.235 | [5 empty] | 0 | 1.422 | 112 | 2.3615 | 2.1695 | 0.67393 | 0.51724 | 1.6523 | 69.967
2009-06-09 | 20:55 | 0 | 20.777 | 0 | 3 | 0 | 35.866 | 28.773 | 26.797 | 26.75 | 22.51 | 23.594 | 14.543 | 1 | 0 | 54.166 | 54.807 | 44.949 | 23.354 | 0 | 0 | 53.225 | 33.235 | [5 empty] | 0 | 9.116 | 113 | 2.3615 | 2.1695 | 0.67393 | 0.51724 | 1.6523 | 69.967
2009-06-09 | 20:56 | 0 | 20.755 | 0 | 3 | 0 | 29.447 | 35.914 | 26.701 | 26.725 | 19.95 | 23.641 | 14.543 | 1 | 0 | 54.121 | 54.831 | 44.902 | 23.376 | 0 | 0 | 53.225 | 33.165 | [5 empty] | 0 | 2.722 | 114 | 2.3615 | 2.1695 | 0.67393 | 0.51724 | 1.6523 | 69.967
2009-06-09 | 20:57 | 0 | 20.73 | 0 | 2 | 1 | 27.665 | 29.928 | 26.846 | 26.676 | 19.581 | 23.641 | 14.641 | 0 | 0 | 54.142 | 54.831 | 44.949 | 23.329 | 0 | 0 | 53.204 | 33.165 | [5 empty] | 0 | 0.989 | 115 | 2.3329 | 2.1424 | 0.67278 | 0.51724 | 1.6251 | 69.6601
2009-06-09 | 20:58 | 0 | 20.706 | 0 | 3 | 0 | 28.819 | 27.954 | 26.941 | 26.75 | 26.605 | 23.641 | 14.641 | 0 | 0 | 54.142 | 54.807 | 44.972 | 23.329 | 0 | 0 | 53.204 | 33.187 | [5 empty] | 0 | 2.069 | 0 | 2.3329 | 2.1424 | 0.67278 | 0.51724 | 1.6251 | 69.6601
2009-06-09 | 20:59 | 0 | 20.706 | 0 | 3 | 0 | 35.443 | 29.278 | 26.966 | 26.917 | 22.895 | 23.739 | 14.616 | 1 | 0 | 54.142 | 54.784 | 44.949 | 23.329 | 0 | 0 | 53.204 | 33.165 | [5 empty] | 0 | 8.526 | 1 | 2.3402 | 2.1493 | 3.1558 | 3 | -0.85071 | -36.3516
2009-06-09 | 21:00 | 0 | 20.73 | 0 | 3 | 0 | 29.398 | 35.725 | 27.086 | 26.941 | 20.657 | 23.665 | 14.616 | 0 | 0 | 54.121 | 54.784 | 44.949 | 23.329 | 0 | 0 | 53.181 | 33.165 | [5 empty] | 0 | 2.457 | 2 | 2.3402 | 2.1493 | 3.1558 | 3 | -0.85071 | -36.3516
2009-06-09 | 21:01 | 0 | 20.706 | 1 | 3 | 0 | 27.834 | 29.906 | 27.159 | 27.061 | 19.779 | 23.69 | 14.666 | 1 | 0 | 54.121 | 54.784 | 44.925 | 23.329 | 0 | 0 | 53.204 | 33.187 | [5 empty] | 0 | 0.773 | 3 | 2.3257 | 2.1355 | 3.1552 | 3 | -0.86455 | -37.1743
2009-06-09 | 21:02 | 0 | 20.73 | 0 | 3 | 0 | 27.449 | 28.219 | 27.375 | 27.159 | 19.259 | 23.714 | 14.691 | 0 | 0 | 54.142 | 54.807 | 44.925 | 23.376 | 0 | 0 | 53.204 | 33.235 | [5 empty] | 0 | 0.29 | 4 | 2.3184 | 2.1285 | 3.1549 | 3 | -0.87147 | -37.5895
2009-06-09 | 21:03 | 0 | 20.755 | 0 | 3 | 0 | 27.375 | 27.76 | 27.4 | 27.304 | 18.814 | 23.739 | 14.691 | 0 | 0 | 54.142 | 54.763 | 44.925 | 23.354 | 0 | 0 | 53.248 | 33.235 | [5 empty] | 0 | 0.071 | 5 | 2.3184 | 2.1285 | 3.1549 | 3 | -0.87147 | -37.5895
2009-06-09 | 21:04 | 0 | 20.755 | 0 | 3 | 0 | 27.351 | 27.64 | 27.449 | 27.375 | 18.371 | 23.739 | 14.568 | 0 | 0 | 54.142 | 54.784 | 44.925 | 23.354 | 0 | 0 | 53.225 | 33.283 | [5 empty] | 0 | -0.024 | 6 | 2.3542 | 2.1626 | 3.1564 | 3 | -0.83742 | -35.5714
2009-06-09 | 21:05 | 0 | 20.73 | 0 | 3 | 0 | 27.351 | 27.616 | 27.449 | 27.4 | 18.271 | 23.69 | 14.691 | 0 | 0 | 54.142 | 54.807 | 44.949 | 23.329 | 0 | 0 | 53.204 | 33.259 | [5 empty] | 0 | -0.049 | 7 | 2.3184 | 2.1285 | 3.1549 | 3 | -0.87147 | -37.5895
2009-06-09 | 21:06 | 0 | 20.73 | 0 | 3 | 0 | 27.375 | 27.64 | 27.495 | 27.4 | 18.321 | 23.69 | 14.568 | 0 | 0 | 54.142 | 54.763 | 44.902 | 23.354 | 0 | 0 | 53.181 | 33.211 | [5 empty] | 0 | -0.025 | 8 | 2.3542 | 2.1626 | 3.1564 | 3 | -0.83742 | -35.5714
2009-06-09 | 21:07 | 0 | 20.73 | 0 | 3 | 0 | 27.326 | 27.591 | 27.471 | 27.449 | 18.223 | 23.714 | 14.593 | 0 | 0 | 54.121 | 54.763 | 44.904 | 23.329 | 0 | 0 | 53.181 | 33.259 | [5 empty] | 0 | -0.123 | 9 | 2.3469 | 2.1557 | 3.1561 | 3 | -0.84434 | -35.9766
2009-06-09 | 21:08 | 0 | 20.733 | 0 | 3 | 0 | 27.378 | 27.62 | 27.427 | 27.451 | 17.954 | 23.766 | 14.668 | 0 | 0 | 54.147 | 54.765 | 44.93 | 23.356 | 0 | 0 | 53.206 | 33.309 | [5 empty] | 0 | -0.073 | 10 | 2.3251 | 2.1349 | 3.1552 | 3 | -0.8651 | -37.2075
2009-06-09 | 21:09 | 1 | 20.757 | 0 | 11 | 0 | 36.904 | 27.522 | 27.836 | 41.863 | 44.953 | 23.668 | 14.643 | 1 | 0 | 40.313 | 54.469 | 49.745 | 23.332 | 0 | 0 | 53.162 | 33.074 | [5 empty] | 20.757 | -4.959 | 11 | 2.3324 | 2.1418 | 3.1555 | 3 | -0.85818 | -36.7946
2009-06-09 | 21:10 | 1 | 20.752 | 0 | 14 | 0 | 54.051 | 27.493 | 33.208 | 47.287 | 53.202 | 23.616 | 14.638 | 2 | 0 | 54.784 | 53.591 | 51.208 | 23.327 | 0 | 0 | 53.178 | 32.24 | [5 empty] | 20.752 | 6.764 | 12 | 2.3338 | 2.1432 | 3.1556 | 3 | -0.8568 | -36.7124
2009-06-09 | 21:11 | 1 | 20.782 | 0 | 15 | 0 | 64.079 | 27.547 | 38.832 | 55.088 | 56.928 | 23.668 | 14.643 | 1 | 0 | 64.034 | 53.391 | 56.188 | 23.403 | 0 | 0 | 53.185 | 33.615 | [5 empty] | 20.782 | 8.991 | 13 | 2.3324 | 2.1418 | 3.1555 | 3 | -0.85818 | -36.7946
2009-06-09 | 21:12 | 0 | 20.752 | 0 | 15 | 0 | 68.427 | 27.566 | 42.468 | 59.634 | 57.147 | 23.736 | 14.714 | 0 | 0 | 68.186 | 53.752 | 59.657 | 23.398 | 0 | 0 | 53.157 | 37.251 | [5 empty] | 0 | 8.793 | 14 | 2.3117 | 2.1222 | 3.1547 | 3 | -0.87784 | -37.9739
2009-06-09 | 21:13 | 1 | 20.782 | 0 | 15 | 0 | 69.97 | 27.571 | 44.839 | 61.882 | 57.466 | 23.79 | 14.694 | 0 | 0 | 69.793 | 54.56 | 61.613 | 23.427 | 0 | 0 | 53.185 | 40.076 | [5 empty] | 20.782 | 8.088 | 15 | 2.3175 | 2.1277 | 3.1549 | 3 | -0.8723 | -37.6395
2009-06-09 | 21:14 | 1 | 20.733 | 1 | 15 | 0 | 70.321 | 27.498 | 46.442 | 63.002 | 57.847 | 23.837 | 14.719 | 1 | 0 | 70.299 | 55.386 | 62.69 | 23.477 | 0 | 0 | 53.276 | 42.097 | [5 empty] | 20.733 | 7.319 | 16 | 2.3102 | 2.1208 | 3.1546 | 3 | -0.87922 | -38.0577
2009-06-09 | 21:15 | 0 | 20.782 | 0 | 15 | 0 | 70.431 | 27.596 | 47.981 | 63.653 | 58.452 | 23.935 | 14.842 | 0 | 0 | 70.498 | 56.142 | 63.406 | 23.477 | 0 | 0 | 53.505 | 43.53 | [5 empty] | 0 | 6.778 | 17 | 2.2744 | 2.0867 | 3.1532 | 3 | -0.91327 | -40.154
2009-06-09 | 21:16 | 1 | 20.728 | 0 | 15 | 0 | 70.404 | 27.542 | 49.122 | 64.141 | 58.829 | 23.906 | 14.885 | 0 | 0 | 70.513 | 56.72 | 63.917 | 23.526 | 0 | 0 | 53.827 | 44.655 | [5 empty] | 20.728 | 6.263 | 18 | 2.2619 | 2.0748 | 3.1527 | 3 | -0.92517 | -40.9025
2009-06-09 | 21:17 | 0 | 20.728 | 0 | 14 | 1 | 70.384 | 27.542 | 50.083 | 64.588 | 59.23 | 23.928 | 14.91 | 0 | 1 | 70.58 | 57.393 | 64.477 | 23.472 | 0 | 0 | 54.051 | 45.52 | [5 empty] | 0 | 5.796 | 19 | 2.2546 | 2.0679 | 3.1524 | 3 | -0.93209 | -41.3415
2009-06-09 | 21:18 | 1 | 20.757 | 0 | 15 | 0 | 70.366 | 27.642 | 50.938 | 65.042 | 59.999 | 23.982 | 14.965 | 0 | 0 | 70.63 | 57.98 | 64.885 | 23.526 | 0 | 0 | 54.376 | 46.305 | [5 empty] | 20.757 | 5.324 | 0 | 2.2386 | 2.0527 | 3.1517 | 3 | -0.94731 | -42.3173
2009-06-09 | 21:19 | 0 | 20.728 | 1 | 15 | 0 | 70.339 | 27.591 | 51.528 | 65.351 | 60.666 | 24.001 | 14.91 | 0 | 0 | 70.603 | 58.536 | 65.218 | 23.518 | 0 | 0 | 54.784 | 46.942 | [5 empty] | 0 | 4.988 | 1 | 2.2546 | 2.0679 | 5.1524 | 5 | -2.9321 | -130.0487
2009-06-09 | 21:20 | 0 | 20.757 | 0 | 15 | 0 | 70.321 | 27.667 | 52.175 | 65.759 | 61.836 | 23.982 | 14.94 | 0 | 0 | 70.585 | 59.011 | 65.627 | 23.572 | 0 | 0 | 55.155 | 47.521 | [5 empty] | 0 | 4.562 | 2 | 2.2459 | 2.0596 | 5.152 | 5 | -2.9404 | -130.9243
2009-06-09 | 21:21 | 1 | 20.703 | 0 | 14 | 0 | 70.272 | 27.662 | 52.768 | 66.024 | 62.929 | 23.977 | 14.96 | 0 | 0 | 70.603 | 59.479 | 65.889 | 23.543 | 0 | 0 | 55.449 | 47.997 | [5 empty] | 20.703 | 4.248 | 3 | 2.24 | 2.0541 | 5.1518 | 5 | -2.9459 | -131.5118
2009-06-09 | 21:22 | 0 | 20.703 | 0 | 15 | 0 | 70.12 | 27.613 | 53.134 | 66.339 | 63.671 | 23.906 | 14.96 | 1 | 0 | 70.384 | 59.903 | 66.158 | 23.592 | 0 | 0 | 55.816 | 48.501 | [5 empty] | 0 | 3.781 | 4 | 2.24 | 2.0541 | 5.1518 | 5 | -2.9459 | -131.5118
2009-06-09 | 21:23 | 0 | 20.733 | 0 | 15 | 0 | 70.147 | 27.692 | 53.552 | 66.521 | 64.504 | 23.935 | 14.99 | 0 | 0 | 70.498 | 60.335 | 66.455 | 23.597 | 0 | 0 | 56.232 | 48.942 | [5 empty] | 0 | 3.626 | 5 | 2.2313 | 2.0458 | 5.1514 | 5 | -2.9542 | -132.3989
2009-06-09 | 21:24 | 1 | 20.703 | 0 | 15 | 0 | 69.943 | 27.736 | 53.958 | 66.786 | 64.969 | 23.928 | 14.96 | 0 | 0 | 70.316 | 60.711 | 66.628 | 23.592 | 0 | 0 | 56.631 | 49.236 | [5 empty] | 20.703 | 3.157 | 6 | 2.24 | 2.0541 | 5.1518 | 5 | -2.9459 | -131.5118
2009-06-09 | 21:25 | 0 | 20.728 | 1 | 14 | 0 | 69.921 | 27.711 | 54.257 | 66.943 | 65.307 | 23.928 | 15.058 | 0 | 0 | 70.252 | 61.047 | 66.786 | 23.638 | 0 | 0 | 56.966 | 49.579 | [5 empty] | 0 | 2.978 | 7 | 2.2115 | 2.0269 | 5.1506 | 5 | -2.9731 | -134.4355
2009-06-09 | 21:26 | 0 | 20.703 | 0 | 15 | 0 | 69.943 | 27.758 | 54.532 | 67.167 | 66.001 | 23.952 | 15.058 | 0 | 0 | 70.252 | 61.384 | 66.966 | 23.638 | 0 | 0 | 57.281 | 49.831 | [5 empty] | 0 | 2.776 | 8 | 2.2115 | 2.0269 | 5.1506 | 5 | -2.9731 | -134.4355
2009-06-09 | 21:27 | 1 | 20.703 | 0 | 15 | 0 | 70.075 | 27.807 | 54.737 | 67.347 | 66.204 | 23.906 | 15.133 | 0 | 0 | 70.384 | 61.697 | 67.213 | 23.638 | 0 | 0 | 57.571 | 50.083 | [5 empty] | 20.703 | 2.728 | 9 | 2.1897 | 2.0062 | 5.1497 | 5 | -2.9938 | -136.7244
2009-06-09 | 21:28 | 0 | 20.73 | 0 | 14 | 0 | 70.272 | 27.809 | 55.153 | 67.548 | 66.674 | 23.93 | 15.161 | 0 | 0 | 70.558 | 61.989 | 67.413 | 23.641 | 0 | 0 | 57.843 | 50.291 | [5 empty] | 0 | 2.724 | 10 | 2.1815 | 1.9984 | 5.1494 | 5 | -3.0016 | -137.5907
2009-06-09 | 21:29 | 0 | 20.647 | 0 | 15 | 1 | 70.462 | 27.799 | 55.393 | 67.781 | 66.911 | 23.945 | 15.05 | 1 | 1 | 70.768 | 62.226 | 67.649 | 23.656 | 0 | 0 | 58.169 | 50.557 | [5 empty] | 0 | 2.681 | 11 | 2.2138 | 2.0292 | 5.1507 | 5 | -2.9708 | -134.194
2009-06-09 | 21:30 | 0 | 20.647 | 0 | 15 | 0 | 70.723 | 27.871 | 55.531 | 68.067 | 67.315 | 23.92 | 15.05 | 0 | 0 | 71.032 | 62.496 | 67.935 | 23.656 | 0 | 0 | 58.438 | 50.854 | [5 empty] | 0 | 2.656 | 0 | 2.2138 | 2.0292 | 5.1507 | 5 | -2.9708 | -134.194
2009-06-09 | 21:31 | 1 | 20.696 | 1 | 14 | 0 | 71.054 | 27.871 | 55.967 | 68.353 | 67.759 | 23.945 | 15.101 | 0 | 0 | 71.318 | 62.765 | 68.199 | 23.68 | 0 | 0 | 58.616 | 51.176 | [5 empty] | 20.696 | 2.701 | 1 | 2.199 | 2.015 | 0.93958 | 0.78947 | 1.2256 | 55.7333
2009-06-09 | 21:32 | 0 | 20.706 | 0 | 15 | 0 | 71.35 | 27.954 | 56.407 | 68.691 | 68.054 | 24.004 | 15.161 | 0 | 0 | 71.656 | 63.087 | 68.514 | 23.739 | 0 | 0 | 58.918 | 51.552 | [5 empty] | 0 | 2.659 | 2 | 2.1815 | 1.9984 | 0.93887 | 0.78947 | 1.209 | 55.4184
2009-06-09 | 21:33 | 0 | 20.706 | 0 | 15 | 0 | 71.656 | 28 | 56.766 | 68.91 | 68.34 | 24.028 | 15.209 | 0 | 0 | 71.942 | 63.313 | 68.823 | 23.763 | 0 | 0 | 59.187 | 51.897 | [5 empty] | 0 | 2.746 | 3 | 2.1675 | 1.9851 | 0.93831 | 0.78947 | 1.1957 | 55.1628
2009-06-09 | 21:34 | 0 | 20.647 | 0 | 14 | 0 | 71.888 | 27.991 | 57.026 | 69.187 | 68.637 | 24.04 | 15.076 | 0 | 0 | 72.152 | 63.593 | 69.055 | 23.729 | 0 | 0 | 59.47 | 52.207 | [5 empty] | 0 | 2.701 | 4 | 2.2063 | 2.022 | 0.93988 | 0.78947 | 1.2325 | 55.8631
2009-06-09 | 21:35 | 1 | 20.681 | 0 | 15 | 0 | 72.139 | 28.099 | 57.393 | 69.525 | 65.307 | 24.075 | 15.161 | 1 | 0 | 72.492 | 63.872 | 69.328 | 23.763 | 0 | 0 | 59.748 | 52.606 | [5 empty] | 20.681 | 2.614 | 5 | 2.1815 | 1.9984 | 0.93887 | 0.78947 | 1.209 | 55.4184
2009-06-09 | 21:36 | 0 | 20.696 | 0 | 15 | 0 | 69.956 | 28.111 | 57.473 | 69.626 | 54.271 | 24.065 | 15.174 | 0 | 0 | 70.417 | 64.086 | 69.187 | 23.68 | 0 | 0 | 59.963 | 52.688 | [5 empty] | 0 | 0.33 | 6 | 2.1777 | 1.9948 | 0.93872 | 0.78947 | 1.2054 | 55.3495
2009-06-09 | 21:37 | 0 | 20.696 | 0 | 6 | 0 | 68.901 | 55.302 | 40.439 | 68.483 | 46.797 | 24.09 | 15.249 | 0 | 0 | 69.626 | 64.333 | 68.241 | 23.776 | 0 | 0 | 60.298 | 52.207 | [5 empty] | 0 | 0.418 | 7 | 2.1559 | 1.9741 | 0.93784 | 0.78947 | 1.1846 | 54.9473
2009-06-09 | 21:38 | 0 | 20.696 | 1 | 3 | 0 | 67.671 | 64.648 | 30.568 | 41.824 | 43.14 | 24.09 | 15.174 | 0 | 0 | 69.011 | 64.49 | 66.619 | 23.751 | 0 | 0 | 60.522 | 51.589 | [5 empty] | 0 | 25.847 | 8 | 2.1777 | 1.9948 | 0.93872 | 0.78947 | 1.2054 | 55.3495
2009-06-09 | 21:39 | 0 | 20.706 | 0 | 3 | 0 | 47.264 | 65.442 | 27.714 | 30.026 | 40.614 | 24.413 | 15.234 | 0 | 0 | 68.472 | 64.591 | 64.611 | 23.81 | 0 | 0 | 60.734 | 51.024 | [5 empty] | 0 | 17.238 | 9 | 2.1603 | 1.9782 | 0.93801 | 0.78947 | 1.1888 | 55.0284
2009-06-09 | 21:40 | 0 | 20.681 | 0 | 3 | 0 | 34.175 | 47.861 | 26.772 | 27.159 | 39.416 | 24.558 | 15.184 | 0 | 0 | 68.011 | 64.657 | 62.774 | 23.81 | 0 | 0 | 60.869 | 50.452 | [5 empty] | 0 | 7.016 | 10 | 2.1748 | 1.9921 | 0.9386 | 0.78947 | 1.2026 | 55.2963
2009-06-09 | 21:41 | 0 | 20.622 | 0 | 3 | 0 | 29.749 | 34.871 | 26.451 | 26.306 | 36.208 | 24.739 | 15.224 | 0 | 0 | 67.584 | 64.67 | 61.015 | 23.776 | 0 | 0 | 60.903 | 49.892 | [5 empty] | 0 | 3.443 | 11 | 2.1632 | 1.981 | 0.93813 | 0.78947 | 1.1915 | 55.0822
2009-06-09 | 21:42 | 0 | 20.681 | 0 | 4 | 0 | 28.17 | 30.651 | 26.242 | 26.171 | 32.507 | 24.967 | 15.209 | 1 | 0 | 67.324 | 64.746 | 59.568 | 23.739 | 0 | 0 | 61.003 | 49.421 | [5 empty] | 0 | 1.999 | 12 | 2.1675 | 1.9851 | 0.93831 | 0.78947 | 1.1957 | 55.1628
2009-06-09 | 21:43 | 0 | 20.706 | 0 | 3 | 0 | 27.544 | 29.038 | 26.34 | 26.002 | 33.235 | 25.087 | 15.309 | 0 | 0 | 67.101 | 64.769 | 58.425 | 23.739 | 0 | 0 | 61.047 | 48.916 | [5 empty] | 0 | 1.542 | 13 | 2.1384 | 1.9575 | 0.93713 | 0.78947 | 1.168 | 54.6196
2009-06-09 | 21:44 | 0 | 20.671 | 0 | 3 | 0 | 27.101 | 28.255 | 26.738 | 26.208 | 32.206 | 25.1 | 15.274 | 0 | 0 | 66.866 | 64.759 | 57.585 | 23.729 | 0 | 0 | 61.06 | 48.447 | [5 empty] | 0 | 0.893 | 14 | 2.1486 | 1.9672 | 0.93754 | 0.78947 | 1.1777 | 54.8114
2009-06-09 | 21:45 | 0 | 20.706 | 0 | 3 | 0 | 27.11 | 27.76 | 26.966 | 26.725 | 30.82 | 25.159 | 15.234 | 0 | 0 | 66.763 | 64.837 | 57.035 | 23.739 | 0 | 0 | 61.181 | 48.044 | [5 empty] | 0 | 0.385 | 15 | 2.1603 | 1.9782 | 0.93801 | 0.78947 | 1.1888 | 55.0284
2009-06-09 | 21:46 | 0 | 20.706 | 0 | 3 | 0 | 27.4 | 27.689 | 27.495 | 26.941 | 30.555 | 25.087 | 15.234 | 0 | 0 | 66.608 | 64.837 | 56.608 | 23.763 | 0 | 0 | 61.204 | 47.63 | [5 empty] | 0 | 0.459 | 16 | 2.1603 | 1.9782 | 0.93801 | 0.78947 | 1.1888 | 55.0284
2009-06-09 | 21:47 | 0 | 20.671 | 0 | 3 | 0 | 27.51 | 27.846 | 28.064 | 27.51 | 28.763 | 25.1 | 15.274 | 0 | 0 | 66.419 | 64.782 | 56.195 | 23.705 | 0 | 0 | 61.163 | 47.222 | [5 empty] | 0 | 0 | 17 | 2.1486 | 1.9672 | 0.93754 | 0.78947 | 1.1777 | 54.8114
2009-06-09 | 21:48 | 0 | 20.72 | 0 | 3 | 0 | 27.969 | 28.018 | 28.547 | 28.184 | 28.618 | 25.078 | 15.372 | 0 | 0 | 66.286 | 64.83 | 55.993 | 23.729 | 0 | 0 | 61.243 | 46.914 | [5 empty] | 0 | -0.215 | 18 | 2.1201 | 1.94 | 0.93638 | 0.78947 | 1.1506 | 54.2697
2009-06-09 | 21:49 | 0 | 20.691 | 0 | 4 | 0 | 28.444 | 28.349 | 28.613 | 28.518 | 28.422 | 25.024 | 15.294 | 0 | 0 | 66.124 | 64.78 | 55.804 | 23.7 | 0 | 0 | 61.193 | 46.587 | [5 empty] | 0 | -0.074 | 19 | 2.1428 | 1.9616 | 0.9373 | 0.78947 | 1.1721 | 54.702
2009-06-09 | 21:50 | 0 | 20.72 | 0 | 3 | 0 | 28.788 | 28.861 | 28.572 | 28.618 | 27.199 | 24.982 | 15.325 | 0 | 0 | 65.996 | 64.785 | 55.764 | 23.754 | 0 | 0 | 61.243 | 46.293 | [5 empty] | 0 | 0.17 | 20 | 2.1338 | 1.953 | 0.93694 | 0.78947 | 1.1636 | 54.5313
2009-06-09 | 21:51 | 0 | 20.667 | 0 | 3 | 0 | 28.832 | 29.047 | 28.398 | 28.469 | 26.806 | 24.904 | 15.342 | 0 | 0 | 65.789 | 64.757 | 55.645 | 23.7 | 0 | 0 | 61.216 | 45.969 | [5 empty] | 0 | 0.363 | 21 | 2.1288 | 1.9483 | 0.93674 | 0.78947 | 1.1589 | 54.437
2009-06-09 | 21:52 | 0 | 20.691 | 0 | 3 | 0 | 28.709 | 29.119 | 28.349 | 28.324 | 26.108 | 24.879 | 15.367 | 0 | 0 | 65.654 | 64.734 | 55.552 | 23.7 | 0 | 0 | 61.193 | 45.67 | [5 empty] | 0 | 0.385 | 22 | 2.1215 | 1.9414 | 0.93644 | 0.78947 | 1.1519 | 54.2976
2009-06-09 | 21:53 | 0 | 20.667 | 0 | 3 | 0 | 28.542 | 28.998 | 28.253 | 28.253 | 25.507 | 24.832 | 15.317 | 0 | 0 | 65.453 | 64.712 | 55.508 | 23.675 | 0 | 0 | 61.261 | 45.394 | [5 empty] | 0 | 0.289 | 23 | 2.1361 | 1.9553 | 0.93703 | 0.78947 | 1.1658 | 54.5755
2009-06-09 | 21:54 | 0 | 20.671 | 0 | 3 | 0 | 28.427 | 28.861 | 28.162 | 28.162 | 25.487 | 24.717 | 15.397 | 0 | 0 | 65.346 | 64.718 | 55.489 | 23.705 | 0 | 0 | 61.266 | 45.17 | [5 empty] | 0 | 0.265 | 24 | 2.1128 | 1.9331 | 0.93609 | 0.78947 | 1.1436 | 54.1291
2009-06-09 | 21:55 | 0 | 20.667 | 0 | 4 | 0 | 28.278 | 28.734 | 28.084 | 28.133 | 24.278 | 24.688 | 15.367 | 0 | 0 | 65.184 | 64.668 | 55.438 | 23.675 | 0 | 0 | 61.282 | 44.89 | [5 empty] | 0 | 0.145 | 25 | 2.1215 | 1.9414 | 0.93644 | 0.78947 | 1.1519 | 54.2976
2009-06-09 | 21:56 | 0 | 20.667 | 0 | 3 | 0 | 28.204 | 28.589 | 28.035 | 28.035 | 23.795 | 24.688 | 15.367 | 0 | 0 | 65.072 | 64.668 | 55.391 | 23.629 | 0 | 0 | 61.261 | 44.638 | [5 empty] | 0 | 0.169 | 26 | 2.1215 | 1.9414 | 0.93644 | 0.78947 | 1.1519 | 54.2976
2009-06-09 | 21:57 | 0 | 20.667 | 0 | 3 | 0 | 28.133 | 28.469 | 27.964 | 27.964 | 24.254 | 24.688 | 15.342 | 0 | 0 | 65.004 | 64.668 | 55.3 | 23.675 | 0 | 0 | 61.238 | 44.384 | [5 empty] | 0 | 0.169 | 27 | 2.1288 | 1.9483 | 0.93674 | 0.78947 | 1.1589 | 54.437
2009-06-09 | 21:58 | 0 | 20.667 | 0 | 3 | 0 | 28.035 | 28.422 | 27.868 | 27.915 | 23.484 | 24.712 | 15.418 | 0 | 0 | 64.892 | 64.645 | 55.277 | 23.675 | 0 | 0 | 61.305 | 44.149 | [5 empty] | 0 | 0.12 | 28 | 2.1067 | 1.9273 | 0.93584 | 0.78947 | 1.1378 | 54.0103
2009-06-09 | 21:59 | 0 | 20.691 | 0 | 3 | 0 | 27.988 | 28.324 | 27.77 | 27.844 | 23.651 | 24.663 | 15.418 | 0 | 0 | 64.78 | 64.645 | 55.209 | 23.675 | 0 | 0 | 61.305 | 43.937 | [5 empty] | 0 | 0.144 | 29 | 2.1067 | 1.9273 | 0.93584 | 0.78947 | 1.1378 | 54.0103
2009-06-09 | 22:00 | 0 | 20.72 | 0 | 3 | 0 | 27.92 | 28.282 | 27.775 | 27.775 | 23.56 | 24.668 | 15.495 | 0 | 0 | 64.762 | 64.673 | 55.146 | 23.754 | 0 | 0 | 61.332 | 43.755 | [5 empty] | 0 | 0.145 | 30 | 2.0843 | 1.906 | 0.93493 | 0.78947 | 1.1165 | 53.5688
2009-06-09 | 22:01 | 0 | 20.642 | 0 | 4 | 0 | 27.77 | 28.133 | 27.674 | 27.674 | 23.17 | 24.639 | 15.44 | 0 | 0 | 64.668 | 64.623 | 55.118 | 23.675 | 0 | 0 | 61.282 | 43.561 | [5 empty] | 0 | 0.096 | 31 | 2.1003 | 1.9212 | 0.93558 | 0.78947 | 1.1317 | 53.8851
2009-06-09 | 22:02 | 0 | 20.642 | 0 | 3 | 0 | 27.674 | 28.035 | 27.579 | 27.625 | 22.062 | 24.614 | 15.418 | 0 | 0 | 64.534 | 64.579 | 54.98 | 23.629 | 0 | 0 | 61.261 | 43.372 | [5 empty] | 0 | 0.049 | 32 | 2.1067 | 1.9273 | 0.93584 | 0.78947 | 1.1378 | 54.0103
2009-06-09 | 22:03 | 0 | 20.642 | 0 | 3 | 0 | 27.603 | 27.988 | 27.53 | 27.579 | 20.74 | 24.543 | 15.367 | 0 | 0 | 64.488 | 64.623 | 55.001 | 23.7 | 0 | 0 | 61.327 | 43.185 | [5 empty] | 0 | 0.024 | 33 | 2.1215 | 1.9414 | 0.93644 | 0.78947 | 1.1519 | 54.2976
2009-06-09 | 22:04 | 0 | 20.62 | 0 | 3 | 0 | 27.554 | 27.868 | 27.481 | 27.53 | 21.797 | 24.568 | 15.418 | 0 | 0 | 64.465 | 64.6 | 54.957 | 23.675 | 0 | 0 | 61.305 | 42.996 | [5 empty] | 0 | 0.024 | 34 | 2.1067 | 1.9273 | 0.93584 | 0.78947 | 1.1378 | 54.0103
2009-06-09 | 22:05 | 0 | 20.642 | 0 | 3 | 0 | 27.505 | 27.819 | 27.459 | 27.505 | 20.978 | 24.519 | 15.392 | 0 | 0 | 64.422 | 64.579 | 54.957 | 23.675 | 0 | 0 | 61.261 | 42.831 | [5 empty] | 0 | 0 | 35 | 2.1142 | 1.9345 | 0.93615 | 0.78947 | 1.145 | 54.1573
2009-06-09 | 22:06 | 0 | 20.667 | 0 | 3 | 0 | 27.434 | 27.794 | 27.36 | 27.36 | 21.436 | 24.494 | 15.392 | 0 | 0 | 64.353 | 64.556 | 54.91 | 23.675 | 0 | 0 | 61.238 | 42.669 | [5 empty] | 0 | 0.074 | 36 | 2.1142 | 1.9345 | 0.93615 | 0.78947 | 1.145 | 54.1573
2009-06-09 | 22:07 | 0 | 20.642 | 0 | 3 | 0 | 27.385 | 27.625 | 27.289 | 27.336 | 21.243 | 24.543 | 15.367 | 0 | 0 | 64.33 | 64.623 | 54.91 | 23.7 | 0 | 0 | 61.314 | 42.537 | [5 empty] | 0 | 0.049 | 37 | 2.1215 | 1.9414 | 0.93644 | 0.78947 | 1.1519 | 54.2976
2009-06-09 | 22:08 | 0 | 20.662 | 0 | 4 | 0 | 27.284 | 27.645 | 27.211 | 27.26 | 20.006 | 24.489 | 15.413 | 0 | 0 | 64.303 | 64.572 | 54.812 | 23.67 | 0 | 0 | 61.254 | 42.403 | [5 empty] | 0 | 0.024 | 38 | 2.1081 | 1.9287 | 0.9359 | 0.78947 | 1.1392 | 54.0387
2009-06-09 | 22:09 | 0 | 20.613 | 0 | 3 | 0 | 27.186 | 27.451 | 27.162 | 27.162 | 19.116 | 24.465 | 15.362 | 0 | 0 | 64.212 | 64.572 | 54.789 | 23.621 | 0 | 0 | 61.209 | 42.217 | [5 empty] | 0 | 0.024 | 39 | 2.123 | 1.9428 | 0.9365 | 0.78947 | 1.1533 | 54.3256
2009-06-09 | 22:10 | 0 | 20.662 | 0 | 3 | 0 | 27.115 | 27.476 | 27.091 | 27.091 | 19.908 | 24.44 | 15.312 | 0 | 0 | 64.168 | 64.481 | 54.698 | 23.695 | 0 | 0 | 61.12 | 42.076 | [5 empty] | 0 | 0.024 | 40 | 2.1375 | 1.9566 | 0.93709 | 0.78947 | 1.1672 | 54.603
2009-06-09 | 22:11 | 0 | 20.662 | 0 | 3 | 0 | 27.042 | 27.38 | 27.042 | 27.042 | 20.372 | 24.418 | 15.413 | 0 | 0 | 64.123 | 64.504 | 54.698 | 23.646 | 0 | 0 | 61.163 | 41.956 | [5 empty] | 0 | 0 | 41 | 2.1081 | 1.9287 | 0.9359 | 0.78947 | 1.1392 | 54.0387
2009-06-09 | 22:12 | 0 | 20.686 | 0 | 3 | 0 | 33.921 | 27.307 | 27.02 | 27.042 | 27.814 | 24.32 | 15.362 | 0 | 0 | 64.1 | 64.527 | 54.698 | 23.67 | 0 | 0 | 61.186 | 41.839 | [5 empty] | 0 | 6.879 | 42 | 2.123 | 1.9428 | 0.9365 | 0.78947 | 1.1533 | 54.3256
2009-06-09 | 22:13 | 0 | 20.662 | 0 | 3 | 0 | 32.414 | 33.967 | 26.971 | 26.971 | 22.515 | 24.369 | 15.362 | 0 | 0 | 64.077 | 64.481 | 54.651 | 23.621 | 0 | 0 | 61.163 | 41.698 | [5 empty] | 0 | 5.443 | 43 | 2.123 | 1.9428 | 0.9365 | 0.78947 | 1.1533 | 54.3256
2009-06-09 | 22:14 | 0 | 20.632 | 0 | 4 | 0 | 28.459 | 32.622 | 26.917 | 26.868 | 20.826 | 24.34 | 15.307 | 0 | 0 | 64.006 | 64.477 | 54.646 | 23.616 | 0 | 0 | 61.136 | 41.552 | [5 empty] | 0 | 1.591 | 44 | 2.139 | 1.958 | 0.93715 | 0.78947 | 1.1685 | 54.6306
2009-06-09 | 22:15 | 0 | 20.686 | 0 | 3 | 0 | 27.451 | 28.753 | 26.946 | 26.85 | 20.924 | 24.32 | 15.413 | 0 | 0 | 64.011 | 64.481 | 54.744 | 23.67 | 0 | 0 | 61.12 | 41.463 | [5 empty] | 0 | 0.601 | 45 | 2.1081 | 1.9287 | 0.9359 | 0.78947 | 1.1392 | 54.0387
2009-06-09 | 22:16 | 0 | 20.657 | 0 | 3 | 0 | 28.819 | 27.711 | 26.892 | 26.772 | 27.422 | 24.266 | 15.382 | 0 | 0 | 63.938 | 64.454 | 54.761 | 23.616 | 0 | 0 | 61.113 | 41.317 | [5 empty] | 0 | 2.047 | 46 | 2.1172 | 1.9373 | 0.93627 | 0.78947 | 1.1478 | 54.2136
2009-06-09 | 22:17 | 0 | 20.686 | 0 | 3 | 0 | 34.72 | 29.982 | 26.897 | 26.801 | 22.707 | 24.295 | 15.413 | 0 | 0 | 63.943 | 64.481 | 54.721 | 23.646 | 0 | 0 | 61.14 | 41.229 | [5 empty] | 0 | 7.919 | 47 | 2.1081 | 1.9287 | 0.9359 | 0.78947 | 1.1392 | 54.0387
2009-06-09 | 22:18 | 0 | 20.662 | 0 | 3 | 0 | 29.067 | 34.72 | 26.897 | 26.777 | 21.358 | 24.224 | 15.362 | 0 | 0 | 63.899 | 64.458 | 54.674 | 23.646 | 0 | 0 | 61.209 | 41.112 | [5 empty] | 0 | 2.29 | 48 | 2.123 | 1.9428 | 0.9365 | 0.78947 | 1.1533 | 54.3256
2009-06-09 | 22:19 | 0 | 20.662 | 0 | 3 | 0 | 27.596 | 29.378 | 26.971 | 26.801 | 20.492 | 24.249 | 15.362 | 0 | 0 | 63.876 | 64.458 | 54.789 | 23.646 | 0 | 0 | 61.275 | 40.994 | [5 empty] | 0 | 0.795 | 49 | 2.123 | 1.9428 | 0.9365 | 0.78947 | 1.1533 | 54.3256
2009-06-09 | 22:20 | 0 | 20.662 | 0 | 3 | 0 | 27.162 | 27.959 | 26.995 | 26.85 | 20.613 | 24.273 | 15.337 | 0 | 0 | 63.81 | 64.458 | 54.765 | 23.67 | 0 | 0 | 61.298 | 40.899 | [5 empty] | 0 | 0.312 | 50 | 2.1303 | 1.9497 | 0.9368 | 0.78947 | 1.1602 | 54.4648
2009-06-09 | 22:21 | 0 | 20.632 | 0 | 4 | 0 | 27.012 | 27.495 | 26.966 | 26.892 | 20.681 | 24.266 | 15.282 | 0 | 0 | 63.783 | 64.431 | 54.737 | 23.641 | 0 | 0 | 61.204 | 40.801 | [5 empty] | 0 | 0.12 | 51 | 2.1463 | 1.9649 | 0.93745 | 0.78947 | 1.1755 | 54.7677
2009-06-09 | 22:22 | 0 | 20.657 | 0 | 3 | 0 | 26.99 | 27.351 | 27.061 | 26.892 | 25.953 | 24.244 | 15.209 | 0 | 0 | 63.737 | 64.41 | 54.67 | 23.616 | 0 | 0 | 61.227 | 40.707 | [5 empty] | 0 | 0.098 | 52 | 2.1675 | 1.9851 | 0.93831 | 0.78947 | 1.1957 | 55.1628
2009-06-09 | 22:23 | 0 | 20.657 | 0 | 3 | 0 | 36.782 | 27.542 | 27.181 | 26.99 | 25.014 | 24.195 | 15.184 | 0 | 0 | 63.76 | 64.41 | 54.623 | 23.641 | 0 | 0 | 61.247 | 40.588 | [5 empty] | 0 | 9.792 | 53 | 2.1748 | 1.9921 | 0.9386 | 0.78947 | 1.2026 | 55.2963
2009-06-09 | 22:24 | 0 | 20.681 | 0 | 3 | 0 | 30.048 | 36.076 | 27.255 | 27.157 | 21.858 | 24.195 | 15.133 | 0 | 0 | 63.737 | 64.41 | 54.6 | 23.665 | 0 | 0 | 61.204 | 40.471 | [5 empty] | 0 | 2.891 | 54 | 2.1897 | 2.0062 | 0.9392 | 0.78947 | 1.2167 | 55.566
2009-06-09 | 22:25 | 0 | 20.662 | 0 | 3 | 0 | 28.103 | 30.367 | 27.405 | 27.235 | 20.831 | 24.249 | 15.189 | 0 | 0 | 63.696 | 64.438 | 54.651 | 23.67 | 0 | 0 | 61.232 | 40.382 | [5 empty] | 0 | 0.868 | 55 | 2.1734 | 1.9907 | 0.93854 | 0.78947 | 1.2012 | 55.2697
2009-06-09 | 22:26 | 0 | 20.632 | 0 | 4 | 0 | 27.591 | 28.361 | 27.326 | 27.231 | 20.608 | 24.195 | 15.184 | 0 | 0 | 63.669 | 64.388 | 54.693 | 23.641 | 0 | 0 | 61.227 | 40.236 | [5 empty] | 0 | 0.36 | 56 | 2.1748 | 1.9921 | 0.9386 | 0.78947 | 1.2026 | 55.2963
2009-06-09 | 22:27 | 0 | 20.662 | 0 | 3 | 0 | 27.476 | 27.959 | 27.331 | 27.307 | 19.955 | 24.249 | 15.141 | 0 | 0 | 63.653 | 64.415 | 54.698 | 23.67 | 0 | 0 | 61.275 | 40.195 | [5 empty] | 0 | 0.169 | 57 | 2.1873 | 2.004 | 0.93911 | 0.78947 | 1.2145 | 55.5239
2009-06-09 | 22:28 | 0 | 20.603 | 0 | 3 | 0 | 27.346 | 27.755 | 27.368 | 27.223 | 20.119 | 24.19 | 15.106 | 0 | 0 | 63.618 | 64.358 | 54.595 | 23.611 | 0 | 0 | 61.197 | 40.066 | [5 empty] | 0 | 0.123 | 58 | 2.1975 | 2.0137 | 0.93952 | 0.78947 | 1.2242 | 55.7073
2009-06-09 | 22:29 | 0 | 20.627 | 0 | 3 | 0 | 27.272 | 27.657 | 27.392 | 27.272 | 20.192 | 24.166 | 15.106 | 0 | 0 | 63.573 | 64.335 | 54.548 | 23.611 | 0 | 0 | 61.129 | 39.995 | [5 empty] | 0 | 0 | 59 | 2.1975 | 2.0137 | 0.93952 | 0.78947 | 1.2242 | 55.7073
2009-06-09 | 22:30 | 0 | 20.603 | 0 | 3 | 0 | 27.297 | 27.586 | 27.321 | 27.297 | 20.043 | 24.166 | 15.128 | 0 | 0 | 63.55 | 64.335 | 54.525 | 23.587 | 0 | 0 | 61.106 | 39.925 | [5 empty] | 0 | 0 | 60 | 2.1911 | 2.0076 | 0.93926 | 0.78947 | 1.2181 | 55.5922
2009-06-09 | 22:31 | 0 | 20.627 | 0 | 3 | 0 | 27.272 | 27.562 | 27.346 | 27.223 | 21.154 | 24.166 | 15.229 | 0 | 0 | 63.573 | 64.335 | 54.502 | 23.587 | 0 | 0 | 61.063 | 39.901 | [5 empty] | 0 | 0.049 | 61 | 2.1617 | 1.9796 | 0.93807 | 0.78947 | 1.1901 | 55.0553
2009-06-09 | 22:32 | 0 | 20.603 | 0 | 4 | 0 | 27.223 | 27.562 | 27.346 | 27.248 | 21.105 | 24.166 | 15.302 | 0 | 0 | 63.55 | 64.312 | 54.478 | 23.611 | 0 | 0 | 61.129 | 39.853 | [5 empty] | 0 | -0.025 | 62 | 2.1405 | 1.9594 | 0.93721 | 0.78947 | 1.1699 | 54.6581
2009-06-09 | 22:33 | 0 | 20.578 | 0 | 3 | 0 | 27.152 | 27.49 | 27.297 | 27.272 | 20.043 | 24.141 | 15.229 | 0 | 0 | 63.527 | 64.312 | 54.457 | 23.587 | 0 | 0 | 61.129 | 39.76 | [5 empty] | 0 | -0.12 | 63 | 2.1617 | 1.9796 | 0.93807 | 0.78947 | 1.1901 | 55.0553
2009-06-09 | 22:34 | 0 | 20.546 | 0 | 3 | 0 | 27.145 | 27.459 | 27.289 | 27.265 | 19.294 | 24.085 | 15.171 | 0 | 0 | 63.498 | 64.283 | 54.404 | 23.604 | 0 | 0 | 61.056 | 39.612 | [5 empty] | 0 | -0.12 | 64 | 2.1786 | 1.9957 | 0.93876 | 0.78947 | 1.2062 | 55.3654
2009-06-09 | 22:35 | 0 | 20.603 | 0 | 3 | 0 | 27.177 | 27.49 | 27.248 | 27.272 | 19.475 | 24.166 | 15.154 | 0 | 0 | 63.527 | 64.312 | 54.411 | 23.66 | 0 | 0 | 61.085 | 39.619 | [5 empty] | 0 | -0.095 | 65 | 2.1836 | 2.0004 | 0.93896 | 0.78947 | 1.2109 | 55.4554
2009-06-09 | 22:36 | 0 | 20.627 | 0 | 3 | 0 | 27.152 | 27.49 | 27.223 | 27.201 | 19.377 | 24.092 | 15.154 | 0 | 0 | 63.507 | 64.289 | 54.387 | 23.611 | 0 | 0 | 61.106 | 39.574 | [5 empty] | 0 | -0.049 | 66 | 2.1836 | 2.0004 | 0.93896 | 0.78947 | 1.2109 | 55.4554
2009-06-09 | 22:37 | 0 | 20.603 | 0 | 4 | 0 | 27.081 | 27.417 | 27.152 | 27.128 | 19.5 | 24.045 | 15.128 | 0 | 0 | 63.507 | 64.289 | 54.364 | 23.636 | 0 | 0 | 61.063 | 39.478 | [5 empty] | 0 | -0.047 | 67 | 2.1911 | 2.0076 | 0.93926 | 0.78947 | 1.2181 | 55.5922
2009-06-09 | 22:38 | 0 | 20.571 | 0 | 3 | 0 | 27 | 27.314 | 27.049 | 26.976 | 19.048 | 23.989 | 15.048 | 0 | 0 | 63.477 | 64.239 | 54.357 | 23.58 | 0 | 0 | 61.033 | 39.401 | [5 empty] | 0 | 0.024 | 68 | 2.2144 | 2.0297 | 0.94021 | 0.78947 | 1.2402 | 56.0074
2009-06-09 | 22:39 | 0 | 20.571 | 0 | 3 | 0 | 34.77 | 27.289 | 26.926 | 26.951 | 27.53 | 23.989 | 15.048 | 0 | 0 | 63.431 | 64.239 | 54.313 | 23.58 | 0 | 0 | 60.965 | 39.306 | [5 empty] | 0 | 7.819 | 69 | 2.2144 | 2.0297 | 0.94021 | 0.78947 | 1.2402 | 56.0074
2009-06-09 | 22:40 | 0 | 20.603 | 0 | 3 | 0 | 31.921 | 34.897 | 26.912 | 26.863 | 21.25 | 23.972 | 15.081 | 0 | 0 | 63.461 | 64.246 | 54.296 | 23.636 | 0 | 0 | 61.017 | 39.267 | [5 empty] | 0 | 5.058 | 70 | 2.2048 | 2.0206 | 0.93982 | 0.78947 | 1.2311 | 55.8372
2009-06-09 | 22:41 | 0 | 20.578 | 0 | 3 | 0 | 28.26 | 32.115 | 26.814 | 26.792 | 19.674 | 23.972 | 15.106 | 0 | 0 | 63.461 | 64.269 | 54.343 | 23.66 | 0 | 0 | 61.017 | 39.243 | [5 empty] | 0 | 1.468 | 71 | 2.1975 | 2.0137 | 0.93952 | 0.78947 | 1.2242 | 55.7073
2009-06-09 | 22:42 | 1 | 20.571 | 0 | 4 | 0 | 27.289 | 28.518 | 26.782 | 26.735 | 25.867 | 23.893 | 15.023 | 0 | 0 | 63.409 | 64.239 | 54.38 | 23.58 | 0 | 0 | 60.965 | 39.143 | [5 empty] | 20.571 | 0.554 | 72 | 2.2217 | 2.0366 | 0.9405 | 0.78947 | 1.2472 | 56.1353
2009-06-09 | 22:43 | 0 | 20.595 | 1 | 3 | 0 | 36.11 | 28.398 | 26.686 | 26.686 | 23.555 | 23.918 | 15.048 | 0 | 0 | 63.363 | 64.216 | 54.357 | 23.58 | 0 | 0 | 60.944 | 39.095 | [5 empty] | 0 | 9.424 | 73 | 2.2144 | 2.0297 | 0.94021 | 0.78947 | 1.2402 | 56.0074
2009-06-09 | 22:44 | 0 | 20.571 | 0 | 3 | 0 | 29.432 | 35.689 | 26.615 | 26.64 | 20.787 | 23.918 | 15.073 | 0 | 0 | 63.342 | 64.216 | 54.38 | 23.629 | 0 | 0 | 60.965 | 39.023 | [5 empty] | 0 | 2.792 | 74 | 2.2071 | 2.0228 | 0.93991 | 0.78947 | 1.2333 | 55.8786
2009-06-09 | 22:45 | 0 | 20.595 | 0 | 3 | 1 | 27.554 | 29.722 | 26.662 | 26.517 | 25.122 | 23.893 | 15.096 | 1 | 0 | 63.32 | 64.216 | 54.38 | 23.604 | 0 | 0 | 60.921 | 38.978 | [5 empty] | 0 | 1.037 | 75 | 2.2004 | 2.0164 | 0.93964 | 0.78947 | 1.227 | 55.7593
2009-06-09 | 22:46 | 0 | 20.62 | 0 | 3 | 0 | 36.768 | 28.084 | 26.686 | 26.517 | 24.857 | 23.869 | 15.096 | 0 | 0 | 63.342 | 64.216 | 54.357 | 23.604 | 0 | 0 | 60.921 | 38.954 | [5 empty] | 0 | 10.251 | 0 | 2.2004 | 2.0164 | 0.93964 | 0.78947 | 1.227 | 55.7593
2009-06-09 | 22:47 | 0 | 20.652 | 0 | 4 | 0 | 29.849 | 36.119 | 26.694 | 26.549 | 21.13 | 23.901 | 15.128 | 0 | 0 | 63.372 | 64.223 | 54.387 | 23.66 | 0 | 0 | 60.994 | 38.937 | [5 empty] | 0 | 3.3 | 1 | 2.1911 | 2.0076 | 0.97171 | 0.82192 | 1.1857 | 54.1115
2009-06-09 | 22:48 | 0 | 20.649 | 0 | 3 | 0 | 27.704 | 30.161 | 26.789 | 26.546 | 20.456 | 23.969 | 15.154 | 1 | 0 | 63.342 | 64.262 | 54.429 | 23.658 | 0 | 0 | 60.99 | 38.911 | [5 empty] | 0 | 1.158 | 2 | 2.1836 | 2.0004 | 0.9714 | 0.82192 | 1.1785 | 53.9696
2009-06-09 | 22:49 | 0 | 20.566 | 0 | 3 | 0 | 35.658 | 28.03 | 26.922 | 26.657 | 27.716 | 23.935 | 15.118 | 0 | 0 | 63.288 | 64.23 | 54.397 | 23.67 | 0 | 0 | 60.958 | 38.854 | [5 empty] | 0 | 9.001 | 3 | 2.194 | 2.0103 | 0.97183 | 0.82192 | 1.1884 | 54.1659
2009-06-09 | 22:50 | 0 | 20.615 | 0 | 3 | 0 | 31.475 | 35.847 | 27.02 | 26.801 | 21.647 | 23.96 | 15.118 | 1 | 0 | 63.288 | 64.207 | 54.418 | 23.648 | 0 | 0 | 61.003 | 38.806 | [5 empty] | 0 | 4.674 | 4 | 2.194 | 2.0103 | 0.97183 | 0.82192 | 1.1884 | 54.1659
2009-06-09 | 22:51 | 0 | 20.591 | 0 | 4 | 0 | 28.319 | 31.74 | 27.186 | 26.922 | 20.326 | 23.984 | 15.141 | 0 | 0 | 63.267 | 64.23 | 54.35 | 23.67 | 0 | 0 | 60.958 | 38.736 | [5 empty] | 0 | 1.397 | 5 | 2.1873 | 2.004 | 0.97155 | 0.82192 | 1.1821 | 54.0407
2009-06-09 | 22:52 | 0 | 20.615 | 0 | 3 | 0 | 27.574 | 28.633 | 27.451 | 27.164 | 20.541 | 24.033 | 15.141 | 0 | 0 | 63.267 | 64.184 | 54.397 | 23.67 | 0 | 0 | 60.958 | 38.688 | [5 empty] | 0 | 0.41 | 6 | 2.1873 | 2.004 | 0.97155 | 0.82192 | 1.1821 | 54.0407
2009-06-09 | 22:53 | 0 | 20.615 | 0 | 3 | 0 | 27.451 | 27.91 | 27.525 | 27.356 | 20.106 | 24.009 | 15.141 | 0 | 0 | 63.267 | 64.184 | 54.397 | 23.67 | 0 | 0 | 60.935 | 38.643 | [5 empty] | 0 | 0.095 | 7 | 2.1873 | 2.004 | 0.97155 | 0.82192 | 1.1821 | 54.0407
2009-06-09 | 22:54 | 0 | 20.64 | 0 | 3 | 0 | 27.476 | 27.839 | 27.645 | 27.429 | 20.106 | 23.984 | 15.118 | 1 | 0 | 63.244 | 64.184 | 54.35 | 23.624 | 0 | 0 | 60.935 | 38.595 | [5 empty] | 0 | 0.047 | 8 | 2.194 | 2.0103 | 0.97183 | 0.82192 | 1.1884 | 54.1659
2009-06-09 | 22:55 | 0 | 20.615 | 0 | 3 | 0 | 27.525 | 27.861 | 27.716 | 27.574 | 19.835 | 24.009 | 15.043 | 0 | 0 | 63.221 | 64.207 | 54.327 | 23.648 | 0 | 0 | 60.958 | 38.571 | [5 empty] | 0 | -0.049 | 9 | 2.2159 | 2.0311 | 0.97271 | 0.82192 | 1.2092 | 54.5689
2009-06-09 | 22:56 | 0 | 20.591 | 0 | 4 | 0 | 27.596 | 27.885 | 27.814 | 27.694 | 19.191 | 24.009 | 15.043 | 0 | 0 | 63.244 | 64.162 | 54.303 | 23.648 | 0 | 0 | 60.935 | 38.547 | [5 empty] | 0 | -0.098 | 10 | 2.2159 | 2.0311 | 0.97271 | 0.82192 | 1.2092 | 54.5689
2009-06-09 | 22:57 | 0 | 20.591 | 0 | 3 | 0 | 27.645 | 27.91 | 27.79 | 27.716 | 19.611 | 23.96 | 14.993 | 0 | 0 | 63.199 | 64.162 | 54.236 | 23.648 | 0 | 0 | 60.935 | 38.502 | [5 empty] | 0 | -0.071 | 11 | 2.2304 | 2.0449 | 0.9733 | 0.82192 | 1.223 | 54.8332
2009-06-09 | 22:58 | 0 | 20.559 | 0 | 3 | 0 | 27.613 | 27.951 | 27.684 | 27.662 | 19.654 | 23.881 | 14.985 | 0 | 0 | 63.169 | 64.111 | 54.229 | 23.567 | 0 | 0 | 60.928 | 38.423 | [5 empty] | 0 | -0.047 | 12 | 2.2086 | 2.0242 | 0.97242 | 0.82192 | 1.2023 | 54.4354
2009-06-09 | 22:59 | 0 | 20.615 | 0 | 3 | 0 | 27.62 | 27.959 | 27.669 | 27.596 | 20.031 | 23.888 | 15.043 | 0 | 0 | 63.199 | 64.141 | 54.282 | 23.624 | 0 | 0 | 60.958 | 38.43 | [5 empty] | 0 | -0.049 | 13 | 2.2182 | 2.0333 | 0.9728 | 0.82192 | 1.2114 | 54.6114
2009-06-09 | 23:00 | 0 | 20.591 | 0 | 4 | 0 | 27.549 | 27.91 | 27.596 | 27.596 | 19.538 | 23.913 | 15.068 | 0 | 0 | 63.176 | 64.141 | 54.236 | 23.624 | 0 | 0 | 60.912 | 38.406 | [5 empty] | 0 | -0.049 | 14 | 2.1873 | 2.004 | 0.97155 | 0.82192 | 1.1821 | 54.0407
2009-06-09 | 23:01 | 0 | 20.583 | 0 | 3 | 0 | 27.468 | 27.807 | 27.542 | 27.517 | 19.382 | 23.857 | 15.035 | 0 | 0 | 63.169 | 64.111 | 54.229 | 23.592 | 0 | 0 | 60.882 | 38.354 | [5 empty] | 0 | -0.025 | 15 | 2.197 | 2.0131 | 0.97194 | 0.82192 | 1.1912 | 54.2201
2009-06-09 | 23:02 | 0 | 20.591 | 0 | 3 | 0 | 27.451 | 27.814 | 27.429 | 27.5 | 19.586 | 23.888 | 15.141 | 0 | 0 | 63.176 | 64.118 | 54.212 | 23.624 | 0 | 0 | 60.869 | 38.361 | [5 empty] | 0 | -0.022 | 16 | 2.197 | 2.0131 | 0.97194 | 0.82192 | 1.1912 | 54.2201
2009-06-09 | 23:03 | 0 | 20.559 | 0 | 3 | 0 | 27.348 | 27.709 | 27.397 | 27.373 | 19.48 | 23.857 | 15.108 | 0 | 0 | 63.146 | 64.066 | 54.159 | 23.592 | 0 | 0 | 60.882 | 38.258 | [5 empty] | 0 | -0.025 | 17 | 2.1579 | 1.976 | 0.97036 | 0.82192 | 1.1541 | 53.4817
2009-06-09 | 23:04 | 0 | 20.583 | 0 | 4 | 0 | 27.253 | 27.662 | 27.324 | 27.275 | 19.53 | 23.832 | 15.108 | 0 | 0 | 63.123 | 64.089 | 54.114 | 23.592 | 0 | 0 | 60.86 | 38.189 | [5 empty] | 0 | -0.12 | 18 | 2.1801 | 1.9971 | 0.97126 | 0.82192 | 1.1751 | 53.9037
2009-06-09 | 23:05 | 0 | 20.591 | 0 | 3 | 0 | 27.186 | 27.549 | 27.284 | 27.211 | 19.586 | 23.839 | 15.242 | 0 | 0 | 63.176 | 64.095 | 54.189 | 23.624 | 0 | 0 | 60.889 | 38.196 | [5 empty] | 0 | -0.049 | 19 | 2.1748 | 1.9921 | 0.97105 | 0.82192 | 1.1702 | 53.8045
2009-06-09 | 23:06 | 0 | 20.591 | 0 | 3 | 0 | 27.066 | 27.476 | 27.164 | 27.186 | 19.463 | 23.839 | 15.166 | 0 | 0 | 63.132 | 64.095 | 54.166 | 23.67 | 0 | 0 | 60.869 | 38.148 | [5 empty] | 0 | 8.69 | 20 | 2.1836 | 2.0004 | 0.9714 | 0.82192 | 1.1785 | 53.9696
2009-06-09 | 23:07 | 0 | 20.559 | 0 | 3 | 0 | 27.01 | 27.348 | 27.108 | 27.059 | 19.382 | 23.759 | 15.184 | 0 | 0 | 63.103 | 64.043 | 54.091 | 23.592 | 0 | 0 | 60.86 | 38.095 | [5 empty] | 0 | 3.975 | 21 | 2.1457 | 1.9644 | 0.96987 | 0.82192 | 1.1425 | 53.2447
2009-06-09 | 23:08 | 0 | 20.578 | 0 | 4 | 0 | 35.648 | 27.297 | 26.983 | 26.958 | 26.838 | 23.732 | 15.154 | 0 | 0 | 63.08 | 64.045 | 54.068 | 23.538 | 0 | 0 | 60.773 | 38.069 | [5 empty] | 0 | 1.157 | 22 | 2.1699 | 1.9874 | 0.97085 | 0.82192 | 1.1654 | 53.7104
2009-06-09 | 23:09 | 0 | 20.586 | 0 | 3 | 0 | 30.894 | 35.631 | 26.966 | 26.919 | 21.522 | 23.788 | 15.284 | 0 | 0 | 63.11 | 64.075 | 54.075 | 23.668 | 0 | 0 | 60.846 | 38.076 | [5 empty] | 0 | 0.89 | 23 | 2.1603 | 1.9782 | 0.97046 | 0.82192 | 1.1563 | 53.5265
2009-06-09 | 23:10 | 0 | 20.554 | 0 | 3 | 0 | 27.971 | 31.029 | 26.838 | 26.814 | 20.338 | 23.756 | 15.201 | 1 | 0 | 63.059 | 64.022 | 54.091 | 23.611 | 0 | 0 | 60.75 | 37.997 | [5 empty] | 20.635 | 8.929 | 24 | 2.1603 | 1.9782 | 0.97046 | 0.82192 | 1.1563 | 53.5265
2009-06-09 | 23:11 | 0 | 20.61 | 0 | 3 | 0 | 27.689 | 28.292 | 26.87 | 26.799 | 26.267 | 23.788 | 15.234 | 0 | 0 | 63.089 | 64.052 | 54.166 | 23.619 | 0 | 0 | 60.846 | 38.007 | [5 empty] | 0 | 2.624 | 25 | 2.155 | 1.9732 | 0.97024 | 0.82192 | 1.1513 | 53.4255
2009-06-09 | 23:12 | 1 | 20.635 | 0 | 4 | 0 | 35.703 | 29.231 | 26.799 | 26.774 | 23.788 | 23.788 | 15.234 | 0 | 0 | 63.089 | 64.052 | 54.145 | 23.619 | 0 | 0 | 60.869 | 37.959 | [5 empty] | 0 | 0.986 | 26 | 2.1457 | 1.9644 | 0.96987 | 0.82192 | 1.1425 | 53.2447
2009-06-09 | 23:13 | 0 | 20.603 | 0 | 3 | 0 | 29.246 | 35.273 | 26.669 | 26.622 | 21.13 | 23.732 | 15.252 | 1 | 0 | 63.037 | 64.022 | 54.114 | 23.611 | 0 | 0 | 60.885 | 37.928 | [5 empty] | 0 | 9.921 | 27 | 2.1457 | 1.9644 | 0.96987 | 0.82192 | 1.1425 | 53.2447
2009-06-09 | 23:14 | 0 | 20.61 | 0 | 3 | 0 | 27.52 | 29.543 | 26.774 | 26.534 | 23.234 | 23.739 | 15.284 | 0 | 0 | 63.066 | 64.052 | 54.166 | 23.643 | 0 | 0 | 60.869 | 37.935 | [5 empty] | 0 | 4.191 | 28 | 2.1626 | 1.9804 | 0.97055 | 0.82192 | 1.1585 | 53.5712
2009-06-09 | 23:15 | 0 | 20.61 | 0 | 3 | 0 | 36.526 | 27.883 | 26.799 | 26.605 | 26.605 | 23.763 | 15.284 | 0 | 0 | 63.043 | 64.052 | 54.166 | 23.594 | 0 | 0 | 60.869 | 37.911 | [5 empty] | 0 | 1.398 | 29 | 2.155 | 1.9732 | 0.97024 | 0.82192 | 1.1513 | 53.4255
2009-06-09 | 23:16 | 0 | 20.603 | 0 | 4 | 0 | 30.813 | 36.447 | 26.694 | 26.622 | 21.853 | 23.707 | 15.226 | 1 | 0 | 63.014 | 64.022 | 54.159 | 23.636 | 0 | 0 | 60.816 | 37.856 | [5 empty] | 0 | 2.432 | 30 | 2.153 | 1.9713 | 0.97016 | 0.82192 | 1.1494 | 53.3861
2009-06-09 | 23:17 | 0 | 20.627 | 0 | 3 | 0 | 27.947 | 31.029 | 26.863 | 26.549 | 20.141 | 23.756 | 15.252 | 0 | 0 | 63.014 | 64.022 | 54.135 | 23.636 | 0 | 0 | 60.816 | 37.835 | [5 empty] | 0 | 7.961 | 31 | 2.155 | 1.9732 | 0.97024 | 0.82192 | 1.1513 | 53.4255
2009-06-09 | 23:18 | 0 | 20.635 | 0 | 3 | 0 | 29.231 | 28.292 | 27.064 | 26.799 | 26.676 | 23.835 | 15.259 | 1 | 0 | 63.043 | 64.029 | 54.189 | 23.643 | 0 | 0 | 60.802 | 37.887 | [5 empty] | 0 | 2.263 | 32 | 2.1338 | 1.953 | 0.96938 | 0.82192 | 1.1311 | 53.0108
2009-06-09 | 23:19 | 0 | 20.603 | 0 | 3 | 0 | 34.873 | 30.717 | 27.103 | 26.912 | 23.082 | 23.803 | 15.252 | 0 | 0 | 62.991 | 64 | 54.135 | 23.587 | 0 | 0 | 60.773 | 37.835 | [5 empty] | 0 | 0.699 | 33 | 2.1477 | 1.9663 | 0.96995 | 0.82192 | 1.1444 | 53.2844
2009-06-09 | 23:20 | 0 | 20.627 | 0 | 4 | 0 | 29.246 | 34.732 | 27.248 | 26.983 | 20.865 | 23.778 | 15.325 | 1 | 0 | 62.991 | 64 | 54.114 | 23.587 | 0 | 0 | 60.773 | 37.787 | [5 empty] | 0 | 0.145 | 34 | 2.1626 | 1.9804 | 0.97055 | 0.82192 | 1.1585 | 53.5712
2009-06-09 | 23:21 | 0 | 20.578 | 0 | 3 | 0 | 27.851 | 29.464 | 27.441 | 27.152 | 20.217 | 23.803 | 15.277 | 0 | 0 | 62.968 | 64 | 54.159 | 23.587 | 0 | 0 | 60.727 | 37.739 | [5 empty] | 0 | 0.096 | 35 | 2.1477 | 1.9663 | 0.96995 | 0.82192 | 1.1444 | 53.2844
2009-06-09 | 23:22 | 0 | 20.603 | 0 | 3 | 0 | 27.513 | 28.211 | 27.513 | 27.368 | 19.747 | 23.876 | 15.226 | 0 | 0 | 62.948 | 63.977 | 54.135 | 23.587 | 0 | 0 | 60.793 | 37.715 | [5 empty] | 0 | -0.049 | 36 | 2.1477 | 1.9663 | 0.96995 | 0.82192 | 1.1444 | 53.2844
2009-06-09 | 23:23 | 0 | 20.603 | 0 | 4 | 0 | 27.537 | 27.897 | 27.633 | 27.441 | 19.302 | 23.852 | 15.277 | 1 | 0 | 62.968 | 64 | 54.091 | 23.587 | 0 | 0 | 60.773 | 37.715 | [5 empty] | 0 | -0.12 | 37 | 2.1338 | 1.953 | 0.96938 | 0.82192 | 1.1311 | 53.0108
2009-06-09 | 23:24 | 0 | 20.603 | 0 | 3 | 0 | 27.513 | 27.897 | 27.731 | 27.562 | 18.661 | 23.901 | 15.277 | 0 | 0 | 62.948 | 63.977 | 54.091 | 23.513 | 0 | 0 | 60.704 | 37.669 | [5 empty] | 0 | -0.049 | 38 | 2.1405 | 1.9594 | 0.96965 | 0.82192 | 1.1375 | 53.1423
2009-06-09 | 23:25 | 0 | 20.627 | 0 | 3 | 0 | 27.562 | 27.873 | 27.777 | 27.682 | 18.957 | 23.901 | 15.325 | 0 | 0 | 62.948 | 63.977 | 54.068 | 23.587 | 0 | 0 | 60.682 | 37.622 | [5 empty] | 0 | -0.024 | 39 | 2.1477 | 1.9663 | 0.96995 | 0.82192 | 1.1444 | 53.2844
2009-06-09 | 23:26 | 0 | 20.627 | 0 | 3 | 0 | 27.657 | 27.922 | 27.851 | 27.706 | 17.572 | 23.827 | 15.302 | 0 | 0 | 62.948 | 63.956 | 54.044 | 23.611 | 0 | 0 | 60.659 | 37.598 | [5 empty] | 0 | -0.024 | 40 | 2.1472 | 1.9658 | 0.96993 | 0.82192 | 1.1439 | 53.273
2009-06-09 | 23:27 | 0 | 20.627 | 0 | 4 | 0 | 27.682 | 27.971 | 27.802 | 27.706 | 18.708 | 23.803 | 15.277 | 0 | 0 | 62.948 | 63.956 | 54 | 23.562 | 0 | 0 | 60.659 | 37.576 | [5 empty] | 0 | -0.071 | 41 | 2.1565 | 1.9746 | 0.9703 | 0.82192 | 1.1527 | 53.4536
2009-06-09 | 23:28 | 0 | 20.63 | 0 | 3 | 0 | 27.66 | 27.949 | 27.709 | 27.684 | 18.243 | 23.805 | 15.279 | 0 | 0 | 62.907 | 63.938 | 54.002 | 23.565 | 0 | 0 | 60.597 | 37.555 | [5 empty] | 0 | -0.05 | 42 | 2.1399 | 1.9589 | 0.96963 | 0.82192 | 1.1369 | 53.1309
2009-06-09 | 23:29 | 0 | 20.549 | 0 | 3 | 0 | 27.557 | 27.917 | 27.652 | 27.628 | 17.371 | 23.727 | 15.247 | 0 | 0 | 62.877 | 63.908 | 53.995 | 23.557 | 0 | 0 | 60.634 | 37.5 | [5 empty] | 0 | -0.047 | 43 | 2.1472 | 1.9658 | 0.96993 | 0.82192 | 1.1439 | 53.273
2009-06-09 | 23:30 | 0 | 20.605 | 0 | 3 | 0 | 27.539 | 27.902 | 27.635 | 27.589 | 17.921 | 23.783 | 15.304 | 0 | 0 | 62.907 | 63.915 | 53.958 | 23.589 | 0 | 0 | 60.663 | 37.579 | [5 empty] | 0 | -0.024 | 44 | 2.1332 | 1.9525 | 0.96936 | 0.82192 | 1.1306 | 52.9993
2009-06-09 | 23:31 | 0 | 20.63 | 0 | 4 | 0 | 27.468 | 27.829 | 27.564 | 27.515 | 17.28 | 23.759 | 15.279 | 0 | 0 | 62.861 | 63.915 | 53.979 | 23.614 | 0 | 0 | 60.62 | 37.555 | [5 empty] | 0 | -0.024 | 45 | 2.1472 | 1.9658 | 0.96993 | 0.82192 | 1.1439 | 53.273
2009-06-09 | 23:32 | 0 | 20.63 | 0 | 3 | 0 | 27.395 | 27.78 | 27.444 | 27.419 | 17.823 | 23.734 | 15.327 | 0 | 0 | 62.884 | 63.892 | 53.958 | 23.565 | 0 | 0 | 60.597 | 37.507 | [5 empty] | 0 | -0.025 | 46 | 2.1332 | 1.9525 | 0.96936 | 0.82192 | 1.1306 | 52.9993
2009-06-09 | 23:33 | 0 | 20.63 | 0 | 3 | 0 | 27.324 | 27.709 | 27.324 | 27.348 | 18.218 | 23.783 | 15.279 | 0 | 0 | 62.861 | 63.915 | 53.935 | 23.614 | 0 | 0 | 60.643 | 37.507 | [5 empty] | 0 | -0.096 | 47 | 2.1186 | 1.9386 | 0.96877 | 0.82192 | 1.1167 | 52.7102
2009-06-09 | 23:34 | 0 | 20.605 | 0 | 4 | 0 | 27.179 | 27.613 | 27.275 | 27.204 | 18.02 | 23.709 | 15.327 | 0 | 0 | 62.861 | 63.87 | 53.958 | 23.589 | 0 | 0 | 60.643 | 37.507 | [5 empty] | 0 | -0.024 | 48 | 2.1113 | 1.9317 | 0.96847 | 0.82192 | 1.1098 | 52.5642
2009-06-09 | 23:35 | 0 | 20.63 | 0 | 3 | 0 | 27.083 | 27.468 | 27.179 | 27.179 | 17.947 | 23.734 | 15.377 | 0 | 0 | 62.861 | 63.87 | 53.911 | 23.614 | 0 | 0 | 60.62 | 37.485 | [5 empty] | 0 | 9.771 | 49 | 2.1113 | 1.9317 | 0.96847 | 0.82192 | 1.1098 | 52.5642
2009-06-09 | 23:36 | 0 | 20.63 | 0 | 3 | 0 | 27.059 | 27.395 | 27.105 | 27.083 | 23.42 | 23.709 | 15.402 | 0 | 0 | 62.861 | 63.87 | 53.888 | 23.589 | 0 | 0 | 60.597 | 37.485 | [5 empty] | 0 | 3.276 | 50 | 2.1113 | 1.9317 | 0.96847 | 0.82192 | 1.1098 | 52.5642
2009-06-09 | 23:37 | 0 | 20.605 | 0 | 3 | 0 | 36.732 | 27.444 | 27.034 | 26.961 | 25.083 | 23.638 | 15.402 | 0 | 0 | 62.838 | 63.847 | 53.911 | 23.54 | 0 | 0 | 60.551 | 37.414 | [5 empty] | 0 | 1.012 | 51 | 2.1113 | 1.9317 | 0.96847 | 0.82192 | 1.1098 | 52.5642
2009-06-09 | 23:38 | 0 | 20.581 | 0 | 4 | 0 | 30.215 | 36.098 | 26.985 | 26.939 | 20.556 | 23.66 | 15.402 | 0 | 0 | 62.838 | 63.847 | 53.865 | 23.589 | 0 | 0 | 60.597 | 37.39 | [5 empty] | 0 | 0.41 | 52 | 2.1038 | 1.9245 | 0.96817 | 0.82192 | 1.1026 | 52.4113
2009-06-09 | 23:39 | 0 | 20.581 | 0 | 3 | 0 | 27.853 | 30.335 | 26.939 | 26.841 | 19.676 | 23.638 | 15.402 | 1 | 0 | 62.838 | 63.826 | 53.865 | 23.614 | 0 | 0 | 60.643 | 37.344 | [5 empty] | 20.581 | 9.986 | 53 | 2.1332 | 1.9525 | 0.96936 | 0.82192 | 1.1306 | 52.9993
2009-06-09 | 23:40 | 0 | 20.581 | 0 | 3 | 0 | 27.226 | 28.118 | 26.89 | 26.816 | 25.396 | 23.66 | 15.428 | 0 | 0 | 62.838 | 63.847 | 53.911 | 23.614 | 0 | 0 | 60.643 | 37.344 | [5 empty] | 0 | 3.058 | 54 | 2.1332 | 1.9525 | 0.96936 | 0.82192 | 1.1306 | 52.9993
2009-06-09 | 23:41 | 1 | 20.581 | 0 | 4 | 0 | 36.78 | 28.454 | 26.794 | 26.794 | 23.734 | 23.66 | 15.327 | 0 | 0 | 62.818 | 63.826 | 53.888 | 23.589 | 0 | 0 | 60.62 | 37.296 | [5 empty] | 0 | 1.013 | 55 | 2.1113 | 1.9317 | 0.96847 | 0.82192 | 1.1098 | 52.5642
2009-06-09 | 23:42 | 0 | 20.605 | 0 | 3 | 0 | 29.732 | 36.122 | 26.745 | 26.674 | 19.699 | 23.685 | 15.327 | 1 | 0 | 62.818 | 63.803 | 53.911 | 23.638 | 0 | 0 | 60.663 | 37.272 | [5 empty] | 0 | 9.145 | 56 | 2.1186 | 1.9386 | 0.96877 | 0.82192 | 1.1167 | 52.7102
2009-06-09 | 23:43 | 0 | 20.581 | 1 | 3 | 0 | 27.613 | 29.901 | 26.745 | 26.6 | 19.38 | 23.685 | 15.402 | 0 | 0 | 62.795 | 63.826 | 53.911 | 23.638 | 0 | 0 | 60.643 | 37.272 | [5 empty] | 0 | 4.313 | 57 | 2.1186 | 1.9386 | 0.96877 | 0.82192 | 1.1167 | 52.7102
2009-06-09 | 23:44 | 0 | 20.581 | 0 | 3 | 0 | 35.77 | 27.924 | 26.77 | 26.625 | 26.841 | 23.66 | 15.377 | 1 | 0 | 62.795 | 63.803 | 53.935 | 23.66 | 0 | 0 | 60.597 | 37.296 | [5 empty] | 0 | 1.348 | 58 | 2.1038 | 1.9245 | 0.96817 | 0.82192 | 1.1026 | 52.4113
2009-06-09 | 23:45 | 0 | 20.605 | 0 | 4 | 0 | 30.913 | 35.909 | 26.721 | 26.6 | 20.939 | 23.638 | 15.377 | 0 | 0 | 62.772 | 63.803 | 53.888 | 23.638 | 0 | 0 | 60.597 | 37.32 | [5 empty] | 0 | 0.388 | 59 | 2.1207 | 1.9406 | 0.96885 | 0.82192 | 1.1187 | 52.751
2009-06-09 | 23:46 | 0 | 20.581 | 0 | 3 | 0 | 27.973 | 31.105 | 26.914 | 26.625 | 19.923 | 23.685 | 15.428 | 1 | 0 | 62.749 | 63.803 | 53.935 | 23.614 | 0 | 0 | 60.597 | 37.248 | [5 empty] | 0 | 9.771 | 60 | 2.0944 | 1.9157 | 0.96779 | 0.82192 | 1.0938 | 52.2216
2009-06-09 | 23:47 | 0 | 20.549 | 0 | 3 | 0 | 27.172 | 28.231 | 27.052 | 26.784 | 24.835 | 23.751 | 15.37 | 0 | 0 | 62.719 | 63.774 | 53.904 | 23.533 | 0 | 0 | 60.634 | 37.196 | [5 empty] | 0 | 3.085 | 61 | 2.1017 | 1.9226 | 0.96808 | 0.82192 | 1.1007 | 52.37
2009-06-09 | 23:48 | 0 | 20.564 | 0 | 4 | 0 | 36.715 | 27.812 | 27.113 | 26.944 | 24.656 | 23.717 | 15.46 | 1 | 0 | 62.729 | 63.783 | 53.893 | 23.643 | 0 | 0 | 60.645 | 37.253 | [5 empty] | 0 | 0.892 | 62 | 2.1399 | 1.9589 | 0.96963 | 0.82192 | 1.1369 | 53.1309
2009-06-09 | 23:49 | 0 | 20.539 | 0 | 3 | 0 | 30.124 | 36.103 | 27.208 | 27.039 | 21.307 | 23.788 | 15.435 | 0 | 0 | 62.751 | 63.76 | 53.823 | 23.619 | 0 | 0 | 60.599 | 37.277 | [5 empty] | 0 | 0.24 | 63 | 2.1399 | 1.9589 | 0.96963 | 0.82192 | 1.1369 | 53.1309
2009-06-09 | 23:50 | 0 | 20.559 | 0 | 3 | 0 | 28.047 | 30.286 | 27.397 | 27.155 | 19.875 | 23.712 | 15.304 | 0 | 0 | 62.724 | 63.733 | 53.865 | 23.567 | 0 | 0 | 60.572 | 37.248 | [5 empty] | 0 | 0.12 | 64 | 2.1399 | 1.9589 | 0.96963 | 0.82192 | 1.1369 | 53.1309
2009-06-09 | 23:51 | 0 | 20.534 | 0 | 3 | 0 | 27.564 | 28.336 | 27.517 | 27.324 | 19.825 | 23.759 | 15.304 | 1 | 0 | 62.701 | 63.733 | 53.841 | 23.567 | 0 | 0 | 60.618 | 37.248 | [5 empty] | 0 | 0.024 | 65 | 2.1308 | 1.9503 | 0.96926 | 0.82192 | 1.1284 | 52.9533
2009-06-09 | 23:52 | 0 | 20.559 | 0 | 4 | 0 | 27.517 | 27.927 | 27.564 | 27.397 | 19.256 | 23.783 | 15.304 | 0 | 0 | 62.678 | 63.71 | 53.841 | 23.567 | 0 | 0 | 60.572 | 37.203 | [5 empty] | 0 | -0.12 | 66 | 2.1177 | 1.9378 | 0.96873 | 0.82192 | 1.1159 | 52.6928
2009-06-09 | 23:53 | 0 | 20.588 | 0 | 3 | 0 | 27.522 | 27.907 | 27.667 | 27.498 | 19.214 | 23.763 | 15.335 | 0 | 0 | 62.64 | 63.737 | 53.846 | 23.597 | 0 | 0 | 60.533 | 37.208 | [5 empty] | 0 | -0.167 | 67 | 2.1163 | 1.9364 | 0.96867 | 0.82192 | 1.1145 | 52.6636
2009-06-09 | 23:54 | 0 | 20.51 | 0 | 3 | 0 | 27.493 | 27.878 | 27.733 | 27.613 | 19.553 | 23.734 | 15.38 | 0 | 0 | 62.678 | 63.71 | 53.771 | 23.518 | 0 | 0 | 60.506 | 37.179 | [5 empty] | 0 | -0.096 | 68 | 2.109 | 1.9295 | 0.96838 | 0.82192 | 1.1076 | 52.5173
2009-06-09 | 23:55 | 0 | 20.539 | 0 | 4 | 0 | 27.547 | 27.907 | 27.836 | 27.714 | 18.816 | 23.763 | 15.385 | 0 | 0 | 62.685 | 63.737 | 53.776 | 23.572 | 0 | 0 | 60.465 | 37.184 | [5 empty] | 0 | -0.073 | 69 | 2.109 | 1.9295 | 0.96838 | 0.82192 | 1.1076 | 52.5173
2009-06-09 | 23:56 | 0 | 20.588 | 0 | 3 | 0 | 27.642 | 27.956 | 27.763 | 27.738 | 19.362 | 23.763 | 15.41 | 0 | 0 | 62.685 | 63.737 | 53.776 | 23.619 | 0 | 0 | 60.419 | 37.136 | [5 empty] | 0 | -0.047 | 70 | 2.1177 | 1.9378 | 0.96838 | 0.82192 | 1.1159 | 52.6928
2009-06-09 | 23:57 | 0 | 20.559 | 0 | 3 | 0 | 27.589 | 27.927 | 27.709 | 27.662 | 19.354 | 23.712 | 15.41 | 0 | 0 | 62.662 | 63.714 | 53.776 | 23.572 | 0 | 0 | 60.419 | 37.136 | [5 empty] | 1087.363 | 1.532 | 71 | 1.5506 | 1.3987 | 0.96873 | 0.82192 | 0.57682 | 37.1992
2009-06-09 | 23:58 | 0 | 20.588 | 0 | 4 | 0 | 27.569 | 27.932 | 27.692 | 27.667 | 19.51 | 23.763 | 15.41 | 0 | 0 | 62.685 | 63.714 | 53.755 | 23.572 | 0 | 0 | 60.442 | 37.16 | [5 empty] | 0 | 0 | 72 | 6.5964 | 6.195 | 0.94575 | 0.82192 | 5.3731 | 81.4548
2009-06-09 | 23:59 | 0 | 20.534 | 0 | 3 | 0 | 27.517 | 27.853 | 27.613 | 27.564 | 19.626 | 23.687 | 15.38 | 0 | 0 | 62.658 | 63.666 | 53.727 | 23.543 | 0 | 0 | 60.437 | 37.107 | [5 empty] | #REF! | #VALUE! | 0 | #VALUE! | #VALUE! | 1.1502 | 0.82192 | #VALUE! | #VALUE!
2009-06-09 | 1440 | 53 | 20.5163 | 0.29 | 4992 | 13 | 29.025 |  |  | 27.493 | 22.934 | 23.8394 | 17.3275 | 205 | 5 |  |  |  | 23.0602 | 2 | 0 |  |  | 14.148 | 4:13 | 22.618 | 14:49 | 8.47 | #REF!
|  | 1 | [29 empty] | #VALUE! | #VALUE! |  | 14 | #VALUE! | #VALUE!