## Therm118
Windmill Logger - THERMAL2.IMS
File opened at 00:00:01 Fri 29 May 2009
File closed at 00:00:01 Sat 30 May 2009
Date | Time | Boiler_Gas | Gas_MeterT | Boiler_Elec | Boiler_Flow | Boiler_Heat | Boiler_FlowT | Rads_In | Rads_Out | Boiler_Retur | Flue_Gas | Kitchen | Outside | Rain_Gauge | DHW_Coil_Hea | DHW_Coil_In | DHW_Cylinder | DHW_Coil_Out | DHW_Ambient | DHW_Flow | DHW_Heat | DHW_Out | DHW_In | OT min | t OT min | OT max | t OT max | T swing | Wtd._Meter_T | Delta T | Time Interval | T.H. Plus | W.H.L + | Total Heat | Water Ht. | Gain + | Gain + %
Days | Secs | cubic_feet | Celsius | kWh | litres | kWh | Celsius | Celsius | Celsius | Celsius | Celsius | Celsius | Celsius | events | kWh | Celsius | Celsius | Celsius | Celsius | litres | kWh | Celsius | Celsius | Celsius | hh:mm:ss | Celsius | hh:mm:ss | Kelvin | Celsius |  | Minutes | kW | kW | kW | kW | kW | %
05/29/09 | 0:00 | 0 | 20.784 | 0 | 0 | 0 | 61.905 | 40.595 | 27.14 | 26.176 | 16.202 | 23.768 | 13.338 | 0 | 0 | 56.613 | 55.134 | 42.757 | 23.43 | 0 | 0 | 53.78 | 33.546 | [5 empty] | 0 | 35.729 | 0 | 2.7124 | 2.503 | 0.17091 | 0 | 2.503 | 92.2823
05/29/09 | 0:01 | 0 | 20.76 | 0 | 0 | 0 | 60.939 | 40.243 | 27.069 | 26.201 | 16.006 | 23.815 | 13.386 | 0 | 0 | 56.524 | 55.111 | 42.922 | 23.43 | 0 | 0 | 53.78 | 33.546 | [5 empty] | 0 | 34.738 | 1 | 2.6984 | 2.4898 | 4.7857 | 4.6154 | -2.1256 | -78.7738
05/29/09 | 0:02 | 0 | 20.755 | 0 | 0 | 0 | 60.015 | 39.884 | 27.061 | 26.22 | 15.581 | 23.739 | 13.406 | 0 | 0 | 56.474 | 55.106 | 43.056 | 23.401 | 0 | 0 | 53.752 | 33.517 | [5 empty] | 0 | 33.795 | 2 | 2.6926 | 2.4842 | 4.7855 | 4.6154 | -2.1312 | -79.1498
05/29/09 | 0:03 | 0 | 20.784 | 0 | 0 | 0 | 59.125 | 39.607 | 27.069 | 26.225 | 15.166 | 23.793 | 13.411 | 0 | 0 | 56.435 | 55.134 | 43.202 | 23.43 | 0 | 0 | 53.827 | 33.594 | [5 empty] | 0 | 32.9 | 3 | 2.6911 | 2.4828 | 4.7854 | 4.6154 | -2.1325 | -79.244
05/29/09 | 0:04 | 0 | 20.784 | 0 | 0 | 0 | 58.251 | 39.349 | 27.044 | 26.272 | 14.942 | 23.839 | 13.437 | 0 | 0 | 56.366 | 55.134 | 43.322 | 23.425 | 0 | 0 | 53.752 | 33.565 | [5 empty] | 0 | 31.979 | 4 | 2.6835 | 2.4756 | 4.7851 | 4.6154 | -2.1397 | -79.7358
05/29/09 | 0:05 | 0 | 20.755 | 0 | 0 | 0 | 54.121 | 41.365 | 27.135 | 26.436 | 14.47 | 23.785 | 13.283 | 0 | 0 | 56.318 | 55.106 | 43.339 | 23.425 | 0 | 0 | 53.708 | 33.565 | [5 empty] | 0 | 27.685 | 5 | 2.7284 | 2.5183 | 4.7869 | 4.6154 | -2.0971 | -76.8629
05/29/09 | 0:06 | 0 | 20.784 | 0 | 0 | 0 | 47.843 | 43.181 | 27.189 | 26.466 | 14.276 | 23.793 | 13.238 | 0 | 0 | 56.302 | 55.137 | 43.415 | 23.43 | 0 | 0 | 53.715 | 33.57 | [5 empty] | 0 | 21.377 | 6 | 2.7415 | 2.5307 | 4.7875 | 4.6154 | -2.0847 | -76.0411
05/29/09 | 0:07 | 0 | 20.789 | 0 | 0 | 0 | 44.778 | 43.539 | 27.172 | 26.448 | 14.085 | 23.776 | 13.173 | 0 | 0 | 56.307 | 55.12 | 43.398 | 23.437 | 0 | 0 | 53.72 | 33.577 | [5 empty] | 0 | 18.33 | 7 | 2.7604 | 2.5487 | 4.7882 | 4.6154 | -2.0667 | -74.8679
05/29/09 | 0:08 | 0 | 20.814 | 0 | 1 | 0 | 42.482 | 42.788 | 27.098 | 26.473 | 29.195 | 23.776 | 13.173 | 0 | 0 | 56.218 | 55.12 | 43.329 | 23.437 | 0 | 0 | 53.675 | 33.553 | [5 empty] | 0 | 16.009 | 8 | 2.7604 | 2.5487 | 4.7882 | 4.6154 | -2.0667 | -74.8679
05/29/09 | 0:09 | 0 | 20.767 | 0 | 0 | 0 | 40.203 | 41.473 | 27.027 | 26.544 | 22.763 | 23.798 | 13.097 | 1 | 0 | 56.442 | 55.097 | 42.999 | 23.413 | 0 | 0 | 53.675 | 33.553 | [5 empty] | 0 | 13.659 | 9 | 2.7826 | 2.5698 | 4.7891 | 4.6154 | -2.0456 | -73.5164
05/29/09 | 0:10 | 0 | 20.789 | 0 | 0 | 0 | 42.741 | 39.452 | 26.978 | 26.568 | 18.779 | 23.822 | 13.147 | 0 | 0 | 56.51 | 55.12 | 42.482 | 23.437 | 0 | 0 | 53.699 | 33.577 | [5 empty] | 0 | 16.173 | 10 | 2.768 | 2.5559 | 4.7886 | 4.6154 | -2.0595 | -74.4031
05/29/09 | 0:11 | 0 | 20.735 | 0 | 0 | 0 | 58.206 | 37.729 | 26.946 | 26.561 | 17.338 | 23.766 | 13.09 | 0 | 0 | 56.592 | 55.067 | 41.676 | 23.381 | 0 | 0 | 53.622 | 33.522 | [5 empty] | 0 | 31.645 | 11 | 2.7846 | 2.5717 | 4.7892 | 4.6154 | -2.0437 | -73.393
05/29/09 | 0:12 | 0 | 20.789 | 0 | 1 | 1 | 69.847 | 36.866 | 27.052 | 26.593 | 16.433 | 23.822 | 13.198 | 0 | 0 | 56.69 | 55.097 | 41.143 | 23.437 | 0 | 0 | 53.699 | 33.577 | [5 empty] | 0 | 43.254 | 12 | 2.7531 | 2.5418 | 4.7879 | 4.6154 | -2.0736 | -75.3172
05/29/09 | 0:13 | 0 | 20.789 | 0 | 0 | 0 | 68.112 | 37.124 | 27.003 | 26.738 | 16.209 | 23.776 | 13.198 | 1 | 0 | 56.645 | 55.097 | 41.214 | 23.462 | 0 | 0 | 53.629 | 33.622 | [5 empty] | 0 | 41.374 | 0 | 2.7531 | 2.5418 | 4.7879 | 4.6154 | -2.0736 | -75.3172
05/29/09 | 0:14 | 0 | 20.757 | 0 | 0 | 0 | 63.833 | 37.447 | 26.9 | 26.706 | 15.855 | 23.79 | 13.115 | 0 | 0 | 56.435 | 55.043 | 41.793 | 23.381 | 0 | 0 | 53.598 | 33.591 | [5 empty] | 0 | 37.127 | 1 | 2.7773 | 2.5648 | 0.64598 | 0.47244 | 2.0923 | 75.3364
05/29/09 | 0:15 | 0 | 20.789 | 0 | 0 | 0 | 62.608 | 37.241 | 26.882 | 26.787 | 15.568 | 23.798 | 13.173 | 0 | 0 | 56.33 | 55.074 | 42.458 | 23.437 | 0 | 0 | 53.629 | 33.646 | [5 empty] | 0 | 35.821 | 2 | 2.7604 | 2.5487 | 0.6453 | 0.47244 | 2.0763 | 75.2158
05/29/09 | 0:16 | 0 | 20.735 | 0 | 0 | 0 | 61.681 | 37.048 | 26.706 | 26.777 | 15.362 | 23.815 | 13.14 | 0 | 0 | 56.145 | 54.929 | 42.968 | 23.334 | 0 | 0 | 53.668 | 33.57 | [5 empty] | 0 | 34.904 | 3 | 2.77 | 2.5578 | 0.64569 | 0.47244 | 2.0854 | 75.2846
05/29/09 | 0:17 | 0 | 20.767 | 0 | 0 | 0 | 60.748 | 36.866 | 26.787 | 26.809 | 15.171 | 23.847 | 13.122 | 0 | 0 | 56.058 | 55.05 | 43.329 | 23.437 | 0 | 0 | 53.652 | 33.622 | [5 empty] | 0 | 33.939 | 4 | 2.7753 | 2.5628 | 0.6459 | 0.47244 | 2.0904 | 75.3219
05/29/09 | 0:18 | 0 | 20.789 | 0 | 0 | 0 | 59.559 | 36.82 | 26.787 | 26.809 | 14.95 | 23.847 | 13.173 | 0 | 0 | 55.944 | 55.05 | 43.563 | 23.413 | 0 | 0 | 53.629 | 33.67 | [5 empty] | 0 | 32.75 | 5 | 2.7604 | 2.5487 | 0.6453 | 0.47244 | 2.0763 | 75.2158
05/29/09 | 0:19 | 0 | 20.735 | 0 | 0 | 0 | 50.158 | 39.468 | 26.801 | 26.801 | 28.103 | 23.79 | 13.09 | 0 | 0 | 55.846 | 55.02 | 43.649 | 23.381 | 0 | 0 | 53.598 | 33.615 | [5 empty] | 0 | 23.357 | 6 | 2.7846 | 2.5717 | 0.64628 | 0.47244 | 2.0992 | 75.388
05/29/09 | 0:20 | 0 | 20.757 | 0 | 1 | 0 | 44.748 | 41.745 | 26.801 | 26.826 | 22.128 | 23.79 | 13.039 | 0 | 0 | 55.937 | 54.997 | 43.484 | 23.405 | 0 | 0 | 53.598 | 33.615 | [5 empty] | 0 | 17.922 | 7 | 2.7994 | 2.5858 | 0.64688 | 0.47244 | 2.1134 | 75.4923
05/29/09 | 0:21 | 0 | 20.789 | 0 | 0 | 0 | 50.833 | 42.437 | 26.931 | 26.858 | 17.839 | 23.822 | 13.049 | 1 | 0 | 56.105 | 55.05 | 43.095 | 23.437 | 0 | 0 | 53.652 | 33.646 | [5 empty] | 0 | 23.975 | 8 | 2.7965 | 2.583 | 0.64676 | 0.47244 | 2.1106 | 75.4719
05/29/09 | 0:22 | 0 | 20.757 | 0 | 0 | 0 | 59.214 | 41.865 | 26.922 | 26.826 | 16.647 | 23.766 | 12.992 | 0 | 0 | 56.165 | 54.997 | 42.592 | 23.381 | 0 | 0 | 53.713 | 33.639 | [5 empty] | 0 | 32.388 | 9 | 2.8131 | 2.5988 | 0.64744 | 0.47244 | 2.1264 | 75.5875
05/29/09 | 0:23 | 0 | 20.789 | 0 | 1 | 0 | 52.803 | 41.473 | 27.052 | 26.809 | 15.938 | 23.776 | 13.198 | 0 | 0 | 56.195 | 55.027 | 42.389 | 23.437 | 0 | 0 | 53.699 | 33.694 | [5 empty] | 0 | 25.994 | 10 | 2.7531 | 2.5418 | 0.645 | 0.47244 | 2.0694 | 75.1633
05/29/09 | 0:24 | 0 | 20.735 | 0 | 0 | 0 | 45.78 | 42.499 | 26.9 | 26.777 | 15.337 | 23.719 | 13.017 | 0 | 0 | 56.188 | 54.997 | 42.31 | 23.43 | 0 | 0 | 53.598 | 33.639 | [5 empty] | 0 | 19.003 | 11 | 2.8058 | 2.5919 | 0.64714 | 0.47244 | 2.1195 | 75.537
05/29/09 | 0:25 | 0 | 20.757 | 0 | 0 | 0 | 41.487 | 45.595 | 26.706 | 26.706 | 15.164 | 23.719 | 12.992 | 0 | 0 | 56.188 | 54.997 | 42.31 | 23.405 | 0 | 0 | 53.598 | 33.615 | [5 empty] | 0 | 14.781 | 12 | 2.8131 | 2.5988 | 0.64744 | 0.47244 | 2.1264 | 75.5875
05/29/09 | 0:26 | 0 | 20.757 | 0 | 1 | 0 | 41.277 | 48.578 | 26.453 | 26.718 | 14.709 | 23.732 | 13.004 | 0 | 0 | 56.2 | 54.964 | 42.229 | 23.393 | 0 | 0 | 53.633 | 33.582 | [5 empty] | 0 | 14.559 | 13 | 2.8096 | 2.5955 | 0.64729 | 0.47244 | 2.1231 | 75.5633
05/29/09 | 0:27 | 0 | 20.74 | 0 | 0 | 0 | 44.592 | 48.65 | 26.277 | 26.76 | 14.726 | 23.675 | 12.997 | 0 | 0 | 56.216 | 55.001 | 42.128 | 23.41 | 0 | 0 | 53.65 | 33.62 | [5 empty] | 0 | 17.832 | 14 | 2.8117 | 2.5974 | 0.64738 | 0.47244 | 2.125 | 75.5774
05/29/09 | 0:28 | 0 | 20.762 | 0 | 1 | 0 | 41.588 | 47.504 | 26.181 | 26.711 | 14.6 | 23.7 | 12.971 | 0 | 0 | 56.261 | 55.001 | 42.128 | 23.386 | 0 | 0 | 53.65 | 33.62 | [5 empty] | 0 | 14.877 | 15 | 2.8192 | 2.6046 | 0.64768 | 0.47244 | 2.1322 | 75.6297
05/29/09 | 0:29 | 0 | 20.762 | 0 | 0 | 0 | 37.005 | 47.665 | 26.108 | 26.686 | 14.774 | 23.675 | 12.921 | 0 | 0 | 56.238 | 55.001 | 42.104 | 23.41 | 0 | 0 | 53.603 | 33.598 | [5 empty] | 0 | 10.319 | 16 | 2.8338 | 2.6185 | 0.64827 | 0.47244 | 2.146 | 75.7295
05/29/09 | 0:30 | 1 | 20.74 | 0 | 0 | 0 | 33.574 | 47.689 | 26.012 | 26.662 | 26.976 | 23.675 | 12.946 | 0 | 0 | 56.284 | 55.001 | 42.011 | 23.41 | 0 | 0 | 53.603 | 33.62 | [5 empty] | 20.74 | 6.912 | 17 | 2.8265 | 2.6115 | 0.64798 | 0.47244 | 2.1391 | 75.6797
05/29/09 | 0:31 | 0 | 20.708 | 0 | 1 | 0 | 37.162 | 45.502 | 26.076 | 26.485 | 22.778 | 23.597 | 12.989 | 1 | 0 | 56.389 | 54.95 | 41.509 | 23.378 | 0 | 0 | 53.596 | 33.613 | [5 empty] | 0 | 10.677 | 18 | 2.814 | 2.5996 | 0.64747 | 0.47244 | 2.1272 | 75.5935
05/29/09 | 0:32 | 0 | 20.73 | 0 | 1 | 0 | 56.77 | 43.272 | 26.1 | 26.269 | 18.744 | 23.572 | 13.014 | 1 | 0 | 56.544 | 54.95 | 40.523 | 23.378 | 0 | 0 | 53.573 | 33.589 | [5 empty] | 0 | 30.501 | 19 | 2.8067 | 2.5927 | 0.64718 | 0.47244 | 2.1203 | 75.543
05/29/09 | 0:33 | 0 | 20.716 | 0 | 0 | 0 | 45.579 | 42.032 | 26.108 | 26.132 | 17.072 | 23.58 | 12.997 | 0 | 0 | 56.665 | 54.98 | 40.152 | 23.386 | 0 | 0 | 53.626 | 33.644 | [5 empty] | 0 | 19.447 | 20 | 2.8117 | 2.5974 | 0.64738 | 0.47244 | 2.125 | 75.5774
05/29/09 | 0:34 | 0 | 20.708 | 0 | 1 | 0 | 38.547 | 39.722 | 26.054 | 25.98 | 16.124 | 23.597 | 12.989 | 0 | 0 | 56.702 | 54.95 | 39.722 | 23.354 | 0 | 0 | 53.573 | 33.589 | [5 empty] | 0 | 12.567 | 21 | 2.814 | 2.5996 | 0.64747 | 0.47244 | 2.1272 | 75.5935
05/29/09 | 0:35 | 0 | 20.708 | 0 | 0 | 0 | 35.352 | 37.397 | 26.054 | 25.86 | 15.656 | 23.548 | 12.989 | 0 | 0 | 56.77 | 54.926 | 39.346 | 23.354 | 0 | 0 | 53.596 | 33.589 | [5 empty] | 0 | 9.492 | 22 | 2.814 | 2.5996 | 0.64747 | 0.47244 | 2.1272 | 75.5935
05/29/09 | 0:36 | 0 | 20.708 | 0 | 1 | 0 | 38.923 | 38.877 | 26.054 | 25.811 | 15.237 | 23.572 | 12.964 | 0 | 0 | 56.836 | 54.95 | 39.088 | 23.378 | 0 | 0 | 53.619 | 33.589 | [5 empty] | 0 | 13.112 | 23 | 2.8213 | 2.6066 | 0.64777 | 0.47244 | 2.1341 | 75.6437
05/29/09 | 0:37 | 0 | 20.74 | 0 | 0 | 0 | 40.317 | 43.396 | 26.108 | 25.772 | 15.096 | 23.555 | 12.997 | 0 | 0 | 56.889 | 54.98 | 39.167 | 23.41 | 0 | 0 | 53.603 | 33.644 | [5 empty] | 0 | 14.545 | 24 | 2.8117 | 2.5974 | 0.64738 | 0.47244 | 2.125 | 75.5774
05/29/09 | 0:38 | 0 | 20.74 | 0 | 1 | 0 | 35.407 | 43.492 | 26.036 | 25.772 | 14.774 | 23.53 | 12.873 | 0 | 0 | 56.889 | 54.933 | 39.284 | 23.386 | 0 | 0 | 53.603 | 33.62 | [5 empty] | 0 | 9.635 | 25 | 2.8478 | 2.6318 | 0.64884 | 0.47244 | 2.1593 | 75.8244
05/29/09 | 0:39 | 0 | 20.74 | 0 | 1 | 0 | 31.48 | 40.482 | 26.036 | 25.772 | 14.43 | 23.555 | 12.873 | 0 | 0 | 56.889 | 54.933 | 39.308 | 23.41 | 0 | 0 | 53.65 | 33.62 | [5 empty] | 0 | 5.708 | 26 | 2.8478 | 2.6318 | 0.64884 | 0.47244 | 2.1593 | 75.8244
05/29/09 | 0:40 | 0 | 20.73 | 0 | 0 | 0 | 29.354 | 38.454 | 25.909 | 25.691 | 14.075 | 23.474 | 12.841 | 0 | 0 | 56.925 | 54.903 | 39.16 | 23.378 | 0 | 0 | 53.528 | 33.613 | [5 empty] | 0 | 3.663 | 27 | 2.8571 | 2.6406 | 0.64922 | 0.47244 | 2.1682 | 75.8871
05/29/09 | 0:41 | 0 | 20.73 | 0 | 1 | 0 | 28.341 | 38.478 | 25.884 | 25.666 | 26.439 | 23.499 | 12.79 | 0 | 0 | 56.971 | 54.926 | 38.877 | 23.403 | 0 | 0 | 53.549 | 33.66 | [5 empty] | 0 | 2.675 | 28 | 2.872 | 2.6547 | 0.64982 | 0.47244 | 2.1823 | 75.9862
05/29/09 | 0:42 | 0 | 20.73 | 0 | 0 | 0 | 37.162 | 38.265 | 25.86 | 25.666 | 21.451 | 23.452 | 12.74 | 1 | 0 | 57.06 | 54.903 | 38.547 | 23.378 | 0 | 0 | 53.528 | 33.637 | [5 empty] | 0 | 11.496 | 29 | 2.8865 | 2.6686 | 0.65041 | 0.47244 | 2.1961 | 76.0824
05/29/09 | 0:43 | 0 | 20.73 | 0 | 1 | 0 | 63.069 | 36.409 | 25.811 | 25.691 | 17.484 | 23.499 | 12.765 | 1 | 0 | 57.128 | 54.88 | 38.22 | 23.403 | 0 | 0 | 53.549 | 33.637 | [5 empty] | 0 | 37.378 | 30 | 2.8792 | 2.6616 | 0.65011 | 0.47244 | 2.1892 | 76.0344
05/29/09 | 0:44 | 0 | 20.73 | 0 | 1 | 0 | 57.24 | 33.919 | 25.811 | 25.715 | 16.149 | 23.474 | 12.718 | 0 | 0 | 57.083 | 54.856 | 38.502 | 23.403 | 0 | 0 | 53.596 | 33.637 | [5 empty] | 0 | 31.525 | 31 | 2.8929 | 2.6747 | 0.65067 | 0.47244 | 2.2022 | 76.1244
05/29/09 | 0:45 | 0 | 20.73 | 0 | 0 | 0 | 43.53 | 31.857 | 25.835 | 25.595 | 15.556 | 23.452 | 12.74 | 0 | 0 | 57.06 | 54.856 | 38.712 | 23.403 | 0 | 0 | 53.573 | 33.613 | [5 empty] | 0 | 17.935 | 32 | 2.8865 | 2.6686 | 0.65041 | 0.47244 | 2.1961 | 76.0824
05/29/09 | 0:46 | 0 | 20.708 | 0 | 1 | 0 | 35.775 | 31.713 | 25.811 | 25.617 | 15.113 | 23.45 | 12.718 | 0 | 0 | 57.078 | 54.828 | 38.521 | 23.378 | 0 | 0 | 53.545 | 33.61 | [5 empty] | 0 | 10.158 | 33 | 2.8929 | 2.6747 | 0.65067 | 0.47244 | 2.2022 | 76.1244
05/29/09 | 0:47 | 0 | 20.625 | 0 | 0 | 0 | 31.728 | 36.703 | 25.656 | 25.441 | 14.807 | 23.322 | 12.609 | 0 | 0 | 56.98 | 54.707 | 38.325 | 23.273 | 0 | 0 | 53.421 | 33.486 | [5 empty] | 0 | 6.287 | 34 | 2.9247 | 2.7048 | 0.65195 | 0.47244 | 2.2324 | 76.3298
05/29/09 | 0:48 | 0 | 20.635 | 0 | 1 | 0 | 29.759 | 45.84 | 25.617 | 25.472 | 14.643 | 23.376 | 12.617 | 0 | 0 | 57.01 | 54.737 | 38.521 | 23.329 | 0 | 0 | 53.407 | 33.538 | [5 empty] | 0 | 4.287 | 35 | 2.9223 | 2.7026 | 0.65186 | 0.47244 | 2.2302 | 76.3149
05/29/09 | 0:49 | 0 | 20.657 | 1 | 1 | 0 | 28.628 | 47.766 | 25.544 | 25.472 | 14.643 | 23.401 | 12.692 | 0 | 0 | 56.941 | 54.737 | 38.92 | 23.305 | 0 | 0 | 53.43 | 33.493 | [5 empty] | 0 | 3.156 | 36 | 2.9005 | 2.6819 | 0.65098 | 0.47244 | 2.2094 | 76.1738
05/29/09 | 0:50 | 0 | 20.657 | 0 | 0 | 0 | 27.978 | 43.315 | 25.568 | 25.401 | 14.173 | 23.354 | 12.667 | 0 | 0 | 56.921 | 54.714 | 39.203 | 23.329 | 0 | 0 | 53.384 | 33.517 | [5 empty] | 0 | 2.577 | 37 | 2.9078 | 2.6888 | 0.65127 | 0.47244 | 2.2163 | 76.2211
05/29/09 | 0:51 | 0 | 20.635 | 0 | 1 | 0 | 27.544 | 38.239 | 25.544 | 25.377 | 13.927 | 23.376 | 12.667 | 0 | 0 | 56.898 | 54.691 | 39.155 | 23.305 | 0 | 0 | 53.384 | 33.517 | [5 empty] | 0 | 2.167 | 38 | 2.9078 | 2.6888 | 0.65127 | 0.47244 | 2.2163 | 76.2211
05/29/09 | 0:52 | 0 | 20.635 | 0 | 0 | 0 | 27.206 | 34.833 | 25.544 | 25.401 | 24.46 | 23.329 | 12.617 | 0 | 0 | 56.964 | 54.714 | 38.897 | 23.305 | 0 | 0 | 53.384 | 33.517 | [5 empty] | 0 | 1.805 | 39 | 2.9223 | 2.7026 | 0.65186 | 0.47244 | 2.2302 | 76.3149
05/29/09 | 0:53 | 0 | 20.657 | 0 | 1 | 0 | 30.168 | 32.929 | 25.642 | 25.303 | 22.726 | 23.329 | 12.642 | 2 | 0 | 57.033 | 54.691 | 38.404 | 23.305 | 0 | 0 | 53.36 | 33.517 | [5 empty] | 0 | 4.865 | 40 | 2.915 | 2.6957 | 0.65157 | 0.47244 | 2.2233 | 76.2681
05/29/09 | 0:54 | 0 | 20.625 | 0 | 0 | 0 | 54.499 | 32.017 | 25.634 | 25.247 | 17.821 | 23.298 | 12.536 | 1 | 0 | 57.158 | 54.66 | 37.478 | 23.273 | 0 | 0 | 53.377 | 33.462 | [5 empty] | 0 | 29.252 | 41 | 2.9459 | 2.725 | 0.65282 | 0.47244 | 2.2526 | 76.465
05/29/09 | 0:55 | 0 | 20.625 | 0 | 1 | 0 | 57.227 | 31.149 | 25.754 | 25.225 | 16.091 | 23.273 | 12.511 | 0 | 0 | 57.138 | 54.66 | 37.643 | 23.298 | 0 | 0 | 53.377 | 33.438 | [5 empty] | 0 | 32.002 | 42 | 2.9532 | 2.732 | 0.65311 | 0.47244 | 2.2595 | 76.5108
05/29/09 | 0:56 | 0 | 20.603 | 0 | 0 | 0 | 59.155 | 30.281 | 25.754 | 25.225 | 15.252 | 23.273 | 12.461 | 0 | 0 | 57.069 | 54.637 | 37.949 | 23.298 | 0 | 0 | 53.4 | 33.438 | [5 empty] | 0 | 33.93 | 43 | 2.9678 | 2.7458 | 0.6537 | 0.47244 | 2.2734 | 76.6018
05/29/09 | 0:57 | 0 | 20.635 | 0 | 0 | 0 | 54.852 | 29.903 | 25.906 | 25.279 | 14.89 | 23.305 | 12.519 | 0 | 0 | 56.987 | 54.644 | 38.755 | 23.305 | 0 | 0 | 53.384 | 33.493 | [5 empty] | 0 | 29.573 | 44 | 2.9509 | 2.7297 | 0.65302 | 0.47244 | 2.2573 | 76.4962
05/29/09 | 0:58 | 0 | 20.603 | 0 | 1 | 0 | 44.986 | 29.391 | 25.85 | 25.296 | 14.611 | 23.298 | 12.461 | 0 | 0 | 56.868 | 54.59 | 39.217 | 23.273 | 0 | 0 | 53.353 | 33.414 | [5 empty] | 0 | 19.69 | 45 | 2.9678 | 2.7458 | 0.6537 | 0.47244 | 2.2734 | 76.6018
05/29/09 | 0:59 | 0 | 20.635 | 0 | 0 | 0 | 38.074 | 29.374 | 25.931 | 25.352 | 14.347 | 23.28 | 12.519 | 0 | 0 | 56.875 | 54.6 | 39.32 | 23.305 | 0 | 0 | 53.36 | 33.469 | [5 empty] | 0 | 12.722 | 46 | 2.9509 | 2.7297 | 0.65302 | 0.47244 | 2.2573 | 76.4962
05/29/09 | 1:00 | 0 | 20.625 | 0 | 1 | 0 | 34.165 | 30.859 | 25.899 | 25.296 | 14.017 | 23.298 | 12.461 | 0 | 0 | 56.8 | 54.59 | 39.172 | 23.298 | 0 | 0 | 53.33 | 33.39 | [5 empty] | 0 | 8.869 | 47 | 2.9678 | 2.7458 | 0.6537 | 0.47244 | 2.2734 | 76.6018
05/29/09 | 1:01 | 0 | 20.625 | 0 | 0 | 0 | 31.848 | 35.246 | 25.875 | 25.32 | 13.648 | 23.273 | 12.413 | 0 | 0 | 56.777 | 54.523 | 39.172 | 23.298 | 0 | 0 | 53.307 | 33.39 | [5 empty] | 0 | 6.528 | 48 | 2.9817 | 2.7591 | 0.65427 | 0.47244 | 2.2866 | 76.6883
05/29/09 | 1:02 | 0 | 20.625 | 0 | 0 | 0 | 30.354 | 41.238 | 25.875 | 25.392 | 13.524 | 23.322 | 12.436 | 0 | 0 | 56.734 | 54.523 | 39.358 | 23.273 | 0 | 0 | 53.33 | 33.369 | [5 empty] | 0 | 4.962 | 49 | 2.975 | 2.7527 | 0.654 | 0.47244 | 2.2803 | 76.6469
05/29/09 | 1:03 | 1 | 20.603 | 0 | 1 | 0 | 29.366 | 45.833 | 25.875 | 25.465 | 25.102 | 23.298 | 12.461 | 0 | 0 | 56.665 | 54.523 | 39.64 | 23.298 | 0 | 0 | 53.33 | 33.369 | [5 empty] | 20.603 | 3.901 | 50 | 2.9678 | 2.7458 | 0.6537 | 0.47244 | 2.2734 | 76.6018
05/29/09 | 1:04 | 0 | 20.625 | 0 | 0 | 0 | 29.15 | 47.164 | 25.85 | 25.465 | 22.743 | 23.273 | 12.486 | 2 | 0 | 56.688 | 54.499 | 39.688 | 23.298 | 0 | 0 | 53.307 | 33.345 | [5 empty] | 0 | 3.685 | 51 | 2.9605 | 2.7389 | 0.65341 | 0.47244 | 2.2664 | 76.5564
05/29/09 | 1:05 | 0 | 20.625 | 0 | 0 | 0 | 41.92 | 45.903 | 25.754 | 25.512 | 18.314 | 23.273 | 12.436 | 0 | 0 | 56.688 | 54.499 | 39.64 | 23.248 | 0 | 0 | 53.353 | 33.345 | [5 empty] | 0 | 16.408 | 52 | 2.975 | 2.7527 | 0.654 | 0.47244 | 2.2803 | 76.6469
05/29/09 | 1:06 | 0 | 20.593 | 0 | 1 | 0 | 61.702 | 43.252 | 25.747 | 25.541 | 16.539 | 23.278 | 12.391 | 0 | 0 | 56.695 | 54.506 | 39.483 | 23.253 | 0 | 0 | 53.314 | 33.302 | [5 empty] | 0 | 36.161 | 53 | 2.9881 | 2.7652 | 0.65453 | 0.47244 | 2.2927 | 76.7277
05/29/09 | 1:07 | 0 | 20.644 | 0 | 0 | 0 | 59.173 | 40.435 | 25.821 | 25.627 | 15.787 | 23.29 | 12.479 | 0 | 0 | 56.686 | 54.541 | 39.87 | 23.29 | 0 | 0 | 53.372 | 33.409 | [5 empty] | 0 | 33.546 | 54 | 2.9625 | 2.7408 | 0.65349 | 0.47244 | 2.2684 | 76.5691
05/29/09 | 1:08 | 0 | 20.667 | 0 | 0 | 0 | 58.769 | 38.038 | 25.772 | 25.676 | 15.319 | 23.29 | 12.454 | 0 | 0 | 56.597 | 54.541 | 40.128 | 23.315 | 0 | 0 | 53.351 | 33.385 | [5 empty] | 0 | 33.093 | 55 | 2.9698 | 2.7477 | 0.65378 | 0.47244 | 2.2753 | 76.6144
05/29/09 | 1:09 | 0 | 20.61 | 0 | 1 | 0 | 55.358 | 36.241 | 25.762 | 25.688 | 14.839 | 23.305 | 12.443 | 0 | 0 | 56.496 | 54.488 | 40.518 | 23.28 | 0 | 0 | 53.339 | 33.376 | [5 empty] | 0 | 29.67 | 56 | 2.973 | 2.7508 | 0.65391 | 0.47244 | 2.2783 | 76.6343
05/29/09 | 1:10 | 0 | 20.667 | 0 | 0 | 0 | 48.305 | 34.656 | 25.892 | 25.723 | 14.502 | 23.29 | 12.454 | 1 | 0 | 56.462 | 54.541 | 40.906 | 23.29 | 0 | 0 | 53.372 | 33.385 | [5 empty] | 0 | 22.582 | 57 | 2.9698 | 2.7477 | 0.65378 | 0.47244 | 2.2753 | 76.6144
05/29/09 | 1:11 | 0 | 20.586 | 0 | 0 | 0 | 42.047 | 33.4 | 25.857 | 25.713 | 14.196 | 23.329 | 12.393 | 0 | 0 | 56.385 | 54.488 | 41.059 | 23.28 | 0 | 0 | 53.295 | 33.352 | [5 empty] | 0 | 16.334 | 58 | 2.9876 | 2.7646 | 0.6545 | 0.47244 | 2.2922 | 76.7241
05/29/09 | 1:12 | 0 | 20.667 | 0 | 0 | 0 | 37.873 | 32.563 | 26.061 | 25.7 | 13.985 | 23.315 | 12.454 | 0 | 0 | 56.394 | 54.52 | 41.092 | 23.339 | 0 | 0 | 53.372 | 33.409 | [5 empty] | 0 | 12.173 | 59 | 2.9698 | 2.7477 | 0.65378 | 0.47244 | 2.2753 | 76.6144
05/29/09 | 1:13 | 0 | 20.61 | 0 | 1 | 0 | 35.139 | 32.193 | 26.122 | 25.666 | 13.605 | 23.256 | 12.393 | 0 | 0 | 56.362 | 54.488 | 40.942 | 23.28 | 0 | 0 | 53.295 | 33.376 | [5 empty] | 0 | 9.473 | 60 | 2.9876 | 2.7646 | 0.6545 | 0.47244 | 2.2922 | 76.7241
05/29/09 | 1:14 | 0 | 20.586 | 0 | 0 | 0 | 33.304 | 32.929 | 26.218 | 25.617 | 26.676 | 23.305 | 12.393 | 0 | 0 | 56.339 | 54.464 | 40.825 | 23.28 | 0 | 0 | 53.295 | 33.328 | [5 empty] | 0 | 7.687 | 61 | 2.9876 | 2.7646 | 0.6545 | 0.47244 | 2.2922 | 76.7241
05/29/09 | 1:15 | 0 | 20.61 | 0 | 0 | 0 | 32.12 | 34.974 | 26.291 | 25.617 | 23.065 | 23.305 | 12.393 | 1 | 0 | 56.451 | 54.509 | 40.095 | 23.305 | 0 | 0 | 53.318 | 33.328 | [5 empty] | 0 | 6.503 | 62 | 2.9876 | 2.7646 | 0.6545 | 0.47244 | 2.2922 | 76.7241
05/29/09 | 1:16 | 0 | 20.61 | 0 | 0 | 0 | 36.1 | 38.452 | 26.363 | 25.497 | 18.321 | 23.28 | 12.393 | 1 | 0 | 56.542 | 54.464 | 39.626 | 23.28 | 0 | 0 | 53.272 | 33.328 | [5 empty] | 0 | 10.603 | 63 | 2.9876 | 2.7646 | 0.6545 | 0.47244 | 2.2922 | 76.7241
05/29/09 | 1:17 | 0 | 20.61 | 0 | 1 | 0 | 55.312 | 42.116 | 26.556 | 25.521 | 16.642 | 23.28 | 12.368 | 0 | 0 | 56.565 | 54.464 | 39.392 | 23.28 | 0 | 0 | 53.272 | 33.304 | [5 empty] | 0 | 29.791 | 64 | 2.9948 | 2.7715 | 0.6548 | 0.47244 | 2.2991 | 76.7686
05/29/09 | 1:18 | 0 | 20.61 | 0 | 0 | 0 | 64.365 | 45.11 | 26.725 | 25.544 | 15.654 | 23.28 | 12.32 | 0 | 0 | 56.496 | 54.441 | 39.696 | 23.28 | 0 | 0 | 53.272 | 33.328 | [5 empty] | 0 | 38.821 | 65 | 3.0088 | 2.7848 | 0.65536 | 0.47244 | 2.3124 | 76.8536
05/29/09 | 1:19 | 0 | 20.61 | 0 | 0 | 0 | 61.9 | 46.554 | 26.797 | 25.617 | 15.284 | 23.305 | 12.32 | 0 | 0 | 56.407 | 54.418 | 40.26 | 23.28 | 0 | 0 | 53.248 | 33.328 | [5 empty] | 0 | 36.283 | 66 | 3.0088 | 2.7848 | 0.65536 | 0.47244 | 2.3124 | 76.8536
05/29/09 | 1:20 | 0 | 20.632 | 0 | 0 | 0 | 60.869 | 46.232 | 26.797 | 25.593 | 15.061 | 23.28 | 12.32 | 0 | 0 | 56.296 | 54.418 | 40.825 | 23.28 | 0 | 0 | 53.225 | 33.328 | [5 empty] | 0 | 35.276 | 67 | 3.0088 | 2.7848 | 0.65536 | 0.47244 | 2.3124 | 76.8536
05/29/09 | 1:21 | 0 | 20.632 | 0 | 0 | 0 | 60.195 | 45.775 | 26.821 | 25.617 | 14.543 | 23.305 | 12.295 | 0 | 0 | 56.184 | 54.441 | 41.365 | 23.28 | 0 | 0 | 53.248 | 33.328 | [5 empty] | 0 | 34.578 | 68 | 3.0161 | 2.7917 | 0.65566 | 0.47244 | 2.3193 | 76.8975
05/29/09 | 1:22 | 0 | 20.632 | 0 | 0 | 0 | 59.479 | 45.315 | 26.75 | 25.642 | 14.296 | 23.329 | 12.27 | 0 | 0 | 56.091 | 54.441 | 41.741 | 23.28 | 0 | 0 | 53.272 | 33.376 | [5 empty] | 0 | 33.837 | 69 | 3.0234 | 2.7987 | 0.65595 | 0.47244 | 2.3262 | 76.9412
05/29/09 | 1:23 | 0 | 20.632 | 0 | 0 | 0 | 58.717 | 44.858 | 26.772 | 25.593 | 14.073 | 23.305 | 12.27 | 0 | 0 | 56.068 | 54.441 | 42.023 | 23.28 | 0 | 0 | 53.272 | 33.376 | [5 empty] | 0 | 33.124 | 70 | 3.0234 | 2.7987 | 0.65595 | 0.47244 | 2.3262 | 76.9412
05/29/09 | 1:24 | 0 | 20.632 | 0 | 0 | 0 | 57.955 | 44.372 | 26.772 | 25.642 | 14 | 23.329 | 12.245 | 0 | 0 | 56 | 54.441 | 42.281 | 23.28 | 0 | 0 | 53.248 | 33.352 | [5 empty] | 0 | 32.313 | 71 | 3.0307 | 2.8056 | 0.65625 | 0.47244 | 2.3331 | 76.9848
05/29/09 | 1:25 | 0 | 20.6 | 0 | 0 | 0 | 57.183 | 43.92 | 26.74 | 25.61 | 13.819 | 23.273 | 12.237 | 0 | 0 | 55.902 | 54.411 | 42.415 | 23.248 | 0 | 0 | 53.195 | 33.321 | [5 empty] | 0 | 31.573 | 72 | 3.033 | 2.8078 | 0.65634 | 0.47244 | 2.3354 | 76.9986
05/29/09 | 1:26 | 0 | 20.632 | 0 | 0 | 0 | 56.519 | 43.527 | 26.772 | 25.688 | 13.64 | 23.317 | 12.257 | 0 | 0 | 55.853 | 54.408 | 42.623 | 23.293 | 0 | 0 | 53.239 | 33.318 | [5 empty] | 0 | 30.831 | 73 | 3.0272 | 2.8023 | 0.65611 | 0.47244 | 2.3298 | 76.9639
05/29/09 | 1:27 | 0 | 20.652 | 0 | 0 | 0 | 55.86 | 43.123 | 26.77 | 25.732 | 13.477 | 23.325 | 12.265 | 0 | 0 | 55.813 | 54.439 | 42.796 | 23.325 | 0 | 0 | 53.293 | 33.371 | [5 empty] | 0 | 30.128 | 74 | 3.0248 | 2.8 | 0.65601 | 0.47244 | 2.3276 | 76.95
05/29/09 | 1:28 | 0 | 20.676 | 0 | 0 | 0 | 55.172 | 42.702 | 26.794 | 25.732 | 13.499 | 23.349 | 12.29 | 0 | 0 | 55.769 | 54.462 | 42.913 | 23.3 | 0 | 0 | 53.269 | 33.35 | [5 empty] | 0 | 29.44 | 75 | 3.0176 | 2.7931 | 0.65572 | 0.47244 | 2.3207 | 76.9063
05/29/09 | 1:29 | 0 | 20.598 | 0 | 0 | 0 | 53.813 | 42.764 | 26.809 | 25.75 | 13.22 | 23.317 | 12.257 | 0 | 0 | 55.715 | 54.432 | 42.953 | 23.244 | 0 | 0 | 53.216 | 33.34 | [5 empty] | 0 | 28.063 | 76 | 3.0272 | 2.8023 | 0.65611 | 0.47244 | 2.3298 | 76.9639
05/29/09 | 1:30 | 0 | 20.598 | 0 | 1 | 0 | 46.865 | 43.14 | 26.833 | 25.821 | 13.024 | 23.293 | 12.232 | 0 | 0 | 55.739 | 54.432 | 42.882 | 23.268 | 0 | 0 | 53.192 | 33.364 | [5 empty] | 0 | 21.044 | 77 | 3.0344 | 2.8092 | 0.6564 | 0.47244 | 2.3367 | 77.0073
05/29/09 | 1:31 | 0 | 20.652 | 0 | 0 | 0 | 42.961 | 40.892 | 26.841 | 25.853 | 27.083 | 23.275 | 12.217 | 0 | 0 | 55.813 | 54.462 | 42.702 | 23.3 | 0 | 0 | 53.246 | 33.395 | [5 empty] | 0 | 17.108 | 78 | 3.0388 | 2.8133 | 0.65658 | 0.47244 | 2.3409 | 77.0332
05/29/09 | 1:32 | 0 | 20.62 | 0 | 0 | 0 | 40.908 | 38.136 | 27.052 | 25.821 | 21.704 | 23.293 | 12.232 | 1 | 0 | 55.9 | 54.408 | 42.2 | 23.293 | 0 | 0 | 53.192 | 33.412 | [5 empty] | 0 | 15.087 | 79 | 3.0344 | 2.8092 | 0.6564 | 0.47244 | 2.3367 | 77.0073
05/29/09 | 1:33 | 0 | 20.573 | 0 | 1 | 0 | 56.241 | 36.325 | 27.098 | 25.845 | 17.27 | 23.293 | 12.159 | 0 | 0 | 56.105 | 54.385 | 41.214 | 23.268 | 0 | 0 | 53.216 | 33.412 | [5 empty] | 0 | 30.396 | 80 | 3.0557 | 2.8294 | 0.65726 | 0.47244 | 2.3569 | 77.1328
05/29/09 | 1:34 | 0 | 20.62 | 0 | 0 | 0 | 57.115 | 36.866 | 27.074 | 26.014 | 15.641 | 23.317 | 12.159 | 0 | 0 | 56.172 | 54.385 | 40.626 | 23.268 | 0 | 0 | 53.216 | 33.412 | [5 empty] | 0 | 31.101 | 81 | 3.0557 | 2.8294 | 0.65726 | 0.47244 | 2.3569 | 77.1328
05/29/09 | 1:35 | 0 | 20.566 | 0 | 1 | 0 | 50.548 | 40.03 | 26.971 | 26.127 | 14.968 | 23.261 | 12.127 | 0 | 0 | 56.098 | 54.308 | 40.619 | 23.236 | 0 | 0 | 53.162 | 33.309 | [5 empty] | 0 | 24.421 | 82 | 3.065 | 2.8382 | 0.65764 | 0.47244 | 2.3658 | 77.1873
05/29/09 | 1:36 | 0 | 20.598 | 0 | 0 | 0 | 51.862 | 43.212 | 26.858 | 26.304 | 14.678 | 23.342 | 12.159 | 1 | 0 | 56.128 | 54.385 | 40.695 | 23.268 | 0 | 0 | 53.216 | 33.34 | [5 empty] | 0 | 25.558 | 83 | 3.0557 | 2.8294 | 0.65726 | 0.47244 | 2.3569 | 77.1328
05/29/09 | 1:37 | 0 | 20.573 | 0 | 0 | 0 | 47.644 | 44.011 | 26.689 | 26.448 | 14.259 | 23.364 | 12.134 | 0 | 0 | 56.058 | 54.385 | 40.908 | 23.268 | 0 | 0 | 53.216 | 33.34 | [5 empty] | 0 | 21.196 | 84 | 3.063 | 2.8363 | 0.65756 | 0.47244 | 2.3639 | 77.1754
05/29/09 | 1:38 | 0 | 20.598 | 0 | 1 | 0 | 40.392 | 43.212 | 26.593 | 26.497 | 13.937 | 23.388 | 12.134 | 0 | 0 | 56.058 | 54.362 | 41.049 | 23.268 | 0 | 0 | 53.169 | 33.364 | [5 empty] | 0 | 13.895 | 85 | 3.063 | 2.8363 | 0.65756 | 0.47244 | 2.3639 | 77.1754
05/29/09 | 1:39 | 0 | 20.541 | 0 | 0 | 0 | 35.378 | 42.803 | 26.441 | 26.512 | 13.658 | 23.332 | 12.026 | 0 | 0 | 56.005 | 54.308 | 41.042 | 23.236 | 0 | 0 | 53.162 | 33.287 | [5 empty] | 0 | 8.866 | 86 | 3.0944 | 2.8662 | 0.65883 | 0.47244 | 2.3938 | 77.3572
05/29/09 | 1:40 | 0 | 20.566 | 0 | 1 | 0 | 32.534 | 44.678 | 26.416 | 26.61 | 13.484 | 23.332 | 12.076 | 0 | 0 | 56.028 | 54.308 | 41.018 | 23.236 | 0 | 0 | 53.139 | 33.309 | [5 empty] | 0 | 5.924 | 87 | 3.0799 | 2.8524 | 0.65824 | 0.47244 | 2.3799 | 77.2735
05/29/09 | 1:41 | 0 | 20.598 | 0 | 0 | 0 | 30.882 | 46.888 | 26.424 | 26.642 | 13.22 | 23.462 | 12.109 | 0 | 0 | 56.058 | 54.338 | 41.002 | 23.268 | 0 | 0 | 53.125 | 33.34 | [5 empty] | 0 | 4.24 | 88 | 3.0703 | 2.8432 | 0.65785 | 0.47244 | 2.3708 | 77.2178
05/29/09 | 1:42 | 1 | 20.598 | 0 | 0 | 0 | 29.918 | 47.553 | 26.424 | 26.568 | 27.917 | 23.486 | 12.134 | 0 | 0 | 56.058 | 54.338 | 40.978 | 23.268 | 0 | 0 | 53.148 | 33.34 | [5 empty] | 20.598 | 3.35 | 89 | 3.063 | 2.8363 | 0.65756 | 0.47244 | 2.3639 | 77.1754
05/29/09 | 1:43 | 0 | 20.588 | 0 | 1 | 0 | 35.072 | 46.926 | 26.367 | 26.466 | 21.549 | 23.477 | 12.127 | 1 | 0 | 56.188 | 54.308 | 40.36 | 23.261 | 0 | 0 | 53.094 | 33.309 | [5 empty] | 0 | 8.606 | 90 | 3.065 | 2.8382 | 0.65764 | 0.47244 | 2.3658 | 77.1873
05/29/09 | 1:44 | 0 | 20.566 | 0 | 0 | 0 | 66.523 | 43.908 | 26.537 | 26.321 | 17.436 | 23.501 | 12.127 | 1 | 0 | 56.234 | 54.331 | 39.772 | 23.236 | 0 | 0 | 53.118 | 33.333 | [5 empty] | 0 | 40.202 | 91 | 3.065 | 2.8382 | 0.65764 | 0.47244 | 2.3658 | 77.1873
05/29/09 | 1:45 | 0 | 20.644 | 0 | 1 | 0 | 62.003 | 39.521 | 26.544 | 26.328 | 15.988 | 23.557 | 12.134 | 0 | 0 | 56.286 | 54.338 | 39.851 | 23.293 | 0 | 0 | 53.148 | 33.364 | [5 empty] | 0 | 35.675 | 92 | 3.063 | 2.8363 | 0.65756 | 0.47244 | 2.3639 | 77.1754
05/29/09 | 1:46 | 0 | 20.588 | 0 | 1 | 0 | 48.233 | 35.825 | 26.466 | 26.247 | 15.274 | 23.538 | 12.114 | 0 | 0 | 56.266 | 54.32 | 39.832 | 23.248 | 0 | 0 | 53.129 | 33.345 | [5 empty] | 0 | 21.986 | 93 | 3.0688 | 2.8418 | 0.6578 | 0.47244 | 2.3694 | 77.2094
05/29/09 | 1:47 | 0 | 20.6 | 0 | 0 | 0 | 39.243 | 33.792 | 26.429 | 26.164 | 14.633 | 23.513 | 12.039 | 0 | 0 | 56.312 | 54.299 | 39.595 | 23.273 | 0 | 0 | 53.15 | 33.345 | [5 empty] | 0 | 13.079 | 94 | 3.0906 | 2.8626 | 0.65868 | 0.47244 | 2.3902 | 77.3355
05/29/09 | 1:48 | 0 | 20.6 | 0 | 1 | 0 | 34.402 | 34.778 | 26.524 | 26.164 | 14.311 | 23.562 | 12.164 | 0 | 0 | 56.38 | 54.299 | 39.219 | 23.273 | 0 | 0 | 53.129 | 33.369 | [5 empty] | 0 | 8.238 | 95 | 3.0542 | 2.828 | 0.65721 | 0.47244 | 2.3556 | 77.1243
05/29/09 | 1:49 | 0 | 20.6 | 0 | 0 | 0 | 31.801 | 41.757 | 26.475 | 26.139 | 13.967 | 23.538 | 12.114 | 0 | 0 | 56.401 | 54.299 | 39.174 | 23.248 | 0 | 0 | 53.106 | 33.369 | [5 empty] | 0 | 5.662 | 96 | 3.0688 | 2.8418 | 0.6578 | 0.47244 | 2.3694 | 77.2094
05/29/09 | 1:50 | 0 | 20.6 | 0 | 1 | 0 | 30.308 | 49.07 | 26.475 | 26.139 | 13.892 | 23.609 | 12.089 | 0 | 0 | 56.357 | 54.275 | 39.337 | 23.273 | 0 | 0 | 53.083 | 33.321 | [5 empty] | 0 | 4.169 | 97 | 3.0761 | 2.8488 | 0.65809 | 0.47244 | 2.3763 | 77.2516
05/29/09 | 1:51 | 0 | 20.6 | 0 | 0 | 0 | 29.32 | 49.276 | 26.453 | 26.164 | 13.595 | 23.587 | 12.064 | 0 | 0 | 56.334 | 54.275 | 39.643 | 23.248 | 0 | 0 | 53.083 | 33.275 | [5 empty] | 0 | 3.156 | 98 | 3.0834 | 2.8557 | 0.65839 | 0.47244 | 2.3832 | 77.2936
05/29/09 | 1:52 | 0 | 20.554 | 0 | 1 | 0 | 28.692 | 44.76 | 26.333 | 26.188 | 13.374 | 23.562 | 12.016 | 0 | 0 | 56.312 | 54.229 | 39.832 | 23.224 | 0 | 0 | 53.106 | 33.228 | [5 empty] | 0 | 2.504 | 99 | 3.0973 | 2.869 | 0.65895 | 0.47244 | 2.3965 | 77.3738
05/29/09 | 1:53 | 0 | 20.578 | 0 | 0 | 0 | 28.236 | 39.736 | 26.355 | 26.164 | 27.128 | 23.562 | 12.016 | 0 | 0 | 56.357 | 54.252 | 39.691 | 23.248 | 0 | 0 | 53.083 | 33.275 | [5 empty] | 0 | 2.072 | 100 | 3.0973 | 2.869 | 0.65895 | 0.47244 | 2.3965 | 77.3738
05/29/09 | 1:54 | 0 | 20.578 | 0 | 1 | 0 | 41.992 | 35.976 | 26.309 | 26.139 | 20.792 | 23.538 | 12.039 | 1 | 0 | 56.515 | 54.229 | 39.009 | 23.248 | 0 | 0 | 53.059 | 33.299 | [5 empty] | 0 | 15.853 | 101 | 3.0906 | 2.8626 | 0.65868 | 0.47244 | 2.3902 | 77.3355
05/29/09 | 1:55 | 0 | 20.593 | 0 | 1 | 0 | 67.823 | 33.361 | 26.323 | 26.108 | 17.094 | 23.555 | 12.006 | 1 | 0 | 56.505 | 54.175 | 38.296 | 23.241 | 0 | 0 | 53.029 | 33.314 | [5 empty] | 0 | 41.715 | 102 | 3.1003 | 2.8717 | 0.65907 | 0.47244 | 2.3993 | 77.3904
05/29/09 | 1:56 | 0 | 20.578 | 0 | 0 | 0 | 52.256 | 31.678 | 26.333 | 26.139 | 15.795 | 23.609 | 12.016 | 0 | 0 | 56.581 | 54.229 | 38.468 | 23.248 | 0 | 0 | 53.083 | 33.321 | [5 empty] | 0 | 26.117 | 103 | 3.0973 | 2.869 | 0.65895 | 0.47244 | 2.3965 | 77.3738
05/29/09 | 1:57 | 0 | 20.546 | 0 | 1 | 0 | 40.066 | 30.837 | 26.284 | 26.09 | 15.274 | 23.609 | 12.016 | 0 | 0 | 56.604 | 54.205 | 38.303 | 23.248 | 0 | 0 | 53.083 | 33.299 | [5 empty] | 0 | 13.976 | 104 | 3.0973 | 2.869 | 0.65895 | 0.47244 | 2.3965 | 77.3738
05/29/09 | 1:58 | 0 | 20.568 | 0 | 1 | 0 | 33.854 | 33.479 | 26.203 | 26.034 | 14.922 | 23.555 | 12.006 | 0 | 0 | 56.663 | 54.152 | 37.99 | 23.217 | 0 | 0 | 53.076 | 33.268 | [5 empty] | 0 | 7.82 | 105 | 3.1003 | 2.8717 | 0.65907 | 0.47244 | 2.3993 | 77.3904
05/29/09 | 1:59 | 0 | 20.6 | 0 | 0 | 0 | 30.859 | 43.968 | 26.188 | 26.044 | 14.435 | 23.587 | 12.039 | 0 | 0 | 56.67 | 54.182 | 38.021 | 23.248 | 0 | 0 | 53.083 | 33.275 | [5 empty] | 0 | 4.815 | 106 | 3.0906 | 2.8626 | 0.65868 | 0.47244 | 2.3902 | 77.3355
05/29/09 | 2:00 | 0 | 20.546 | 0 | 1 | 0 | 29.263 | 49.316 | 26.058 | 25.963 | 14.105 | 23.555 | 11.983 | 0 | 0 | 56.597 | 54.131 | 38.296 | 23.217 | 0 | 0 | 53.076 | 33.244 | [5 empty] | 0 | 3.3 | 107 | 3.107 | 2.8781 | 0.65934 | 0.47244 | 2.4057 | 77.4285
05/29/09 | 2:01 | 0 | 20.568 | 0 | 1 | 0 | 28.371 | 44.522 | 26.012 | 25.938 | 14.254 | 23.577 | 12.056 | 0 | 0 | 56.551 | 54.152 | 38.624 | 23.217 | 0 | 0 | 53.076 | 33.268 | [5 empty] | 0 | 2.433 | 108 | 3.0857 | 2.8579 | 0.65848 | 0.47244 | 2.3855 | 77.3071
05/29/09 | 2:02 | 0 | 20.546 | 0 | 0 | 0 | 27.841 | 38.578 | 26.012 | 25.892 | 13.811 | 23.555 | 12.006 | 0 | 0 | 56.574 | 54.131 | 38.672 | 23.217 | 0 | 0 | 53.052 | 33.268 | [5 empty] | 0 | 1.949 | 109 | 3.1003 | 2.8717 | 0.65907 | 0.47244 | 2.3993 | 77.3904
05/29/09 | 2:03 | 0 | 20.6 | 1 | 1 | 0 | 27.562 | 34.684 | 26.164 | 25.875 | 13.967 | 23.562 | 12.039 | 0 | 0 | 56.626 | 54.182 | 38.421 | 23.248 | 0 | 0 | 53.106 | 33.275 | [5 empty] | 0 | 1.687 | 110 | 3.0906 | 2.8626 | 0.65868 | 0.47244 | 2.3902 | 77.3355
05/29/09 | 2:04 | 0 | 20.578 | 0 | 0 | 0 | 27.319 | 32.522 | 26.26 | 25.826 | 27.103 | 23.609 | 12.039 | 0 | 0 | 56.67 | 54.138 | 38.114 | 23.248 | 0 | 0 | 53.059 | 33.251 | [5 empty] | 0 | 1.493 | 111 | 3.0906 | 2.8626 | 0.65868 | 0.47244 | 2.3902 | 77.3355
05/29/09 | 2:05 | 0 | 20.546 | 0 | 1 | 0 | 40.011 | 31.406 | 26.323 | 25.723 | 20.809 | 23.555 | 11.933 | 2 | 0 | 56.82 | 54.107 | 37.308 | 23.241 | 0 | 0 | 53.006 | 33.22 | [5 empty] | 0 | 14.288 | 112 | 3.1215 | 2.8919 | 0.65993 | 0.47244 | 2.4195 | 77.5107
05/29/09 | 2:06 | 0 | 20.546 | 0 | 1 | 0 | 64.958 | 30.707 | 26.443 | 25.723 | 16.823 | 23.555 | 11.933 | 0 | 0 | 56.909 | 54.107 | 36.863 | 23.217 | 0 | 0 | 52.938 | 33.22 | [5 empty] | 0 | 39.235 | 113 | 3.1215 | 2.8919 | 0.65993 | 0.47244 | 2.4195 | 77.5107
05/29/09 | 2:07 | 0 | 20.529 | 0 | 0 | 0 | 58.082 | 29.871 | 26.475 | 25.777 | 15.521 | 23.584 | 11.84 | 0 | 0 | 56.871 | 54.044 | 37.198 | 23.199 | 0 | 0 | 52.875 | 33.204 | [5 empty] | 0 | 32.305 | 114 | 3.1486 | 2.9177 | 0.66103 | 0.47244 | 2.4452 | 77.6616
05/29/09 | 2:08 | 0 | 20.522 | 0 | 1 | 0 | 43.044 | 29.288 | 26.519 | 25.747 | 14.849 | 23.53 | 11.787 | 1 | 0 | 56.8 | 54.04 | 37.287 | 23.195 | 0 | 0 | 52.847 | 33.175 | [5 empty] | 0 | 17.297 | 115 | 3.164 | 2.9324 | 0.66165 | 0.47244 | 2.4599 | 77.7464
05/29/09 | 2:09 | 0 | 20.551 | 0 | 0 | 0 | 35.718 | 30.644 | 26.524 | 25.826 | 14.409 | 23.513 | 11.817 | 0 | 0 | 56.871 | 54.021 | 37.292 | 23.199 | 0 | 0 | 52.922 | 33.18 | [5 empty] | 0 | 9.892 | 116 | 3.1553 | 2.9241 | 0.6613 | 0.47244 | 2.4516 | 77.6985
05/29/09 | 2:10 | 0 | 20.551 | 0 | 1 | 0 | 32.088 | 37.949 | 26.426 | 25.97 | 14.337 | 23.56 | 11.817 | 0 | 0 | 56.827 | 54.021 | 37.339 | 23.224 | 0 | 0 | 52.945 | 33.18 | [5 empty] | 0 | 6.118 | 117 | 3.1553 | 2.9241 | 0.6613 | 0.47244 | 2.4516 | 77.6985
05/29/09 | 2:11 | 0 | 20.505 | 0 | 1 | 0 | 29.991 | 47.579 | 26.331 | 26.09 | 13.942 | 23.538 | 11.817 | 0 | 0 | 56.736 | 53.977 | 37.691 | 23.224 | 0 | 0 | 52.966 | 33.132 | [5 empty] | 0 | 3.901 | 118 | 3.1553 | 2.9241 | 0.6613 | 0.47244 | 2.4516 | 77.6985
05/29/09 | 2:12 | 0 | 20.456 | 0 | 0 | 0 | 28.788 | 47.761 | 26.26 | 26.186 | 13.62 | 23.489 | 11.742 | 0 | 0 | 56.67 | 53.93 | 38.208 | 23.15 | 0 | 0 | 53.013 | 33.086 | [5 empty] | 0 | 2.602 | 119 | 3.1771 | 2.9448 | 0.66219 | 0.47244 | 2.4724 | 77.8178
05/29/09 | 2:13 | 0 | 20.529 | 0 | 1 | 0 | 28.138 | 42.293 | 26.35 | 26.11 | 13.615 | 23.435 | 11.835 | 0 | 0 | 56.597 | 53.949 | 38.461 | 23.17 | 0 | 0 | 52.917 | 33.127 | [5 empty] | 0 | 2.028 | 120 | 3.15 | 2.9191 | 0.66109 | 0.47244 | 2.4466 | 77.6696
05/29/09 | 2:14 | 0 | 20.529 | 0 | 1 | 0 | 27.704 | 37.433 | 26.426 | 26.186 | 13.545 | 23.513 | 11.84 | 0 | 0 | 56.647 | 53.998 | 38.421 | 23.224 | 0 | 0 | 52.945 | 33.18 | [5 empty] | 0 | 1.518 | 121 | 3.1486 | 2.9177 | 0.66103 | 0.47244 | 2.4452 | 77.6616
05/29/09 | 2:15 | 1 | 20.551 | 0 | 0 | 0 | 27.488 | 34.237 | 26.524 | 26.115 | 26.066 | 23.415 | 11.865 | 0 | 0 | 56.67 | 53.998 | 38.138 | 23.199 | 0 | 0 | 52.945 | 33.132 | [5 empty] | 20.551 | 1.373 | 122 | 3.1413 | 2.9108 | 0.66073 | 0.47244 | 2.4383 | 77.6213
05/29/09 | 2:16 | 0 | 20.5 | 0 | 1 | 0 | 32.034 | 32.658 | 26.615 | 26.036 | 20.953 | 23.364 | 11.835 | 1 | 0 | 56.709 | 53.925 | 37.899 | 23.17 | 0 | 0 | 52.87 | 33.103 | [5 empty] | 0 | 5.998 | 123 | 3.15 | 2.9191 | 0.66109 | 0.47244 | 2.4466 | 77.6696
05/29/09 | 2:17 | 0 | 20.522 | 0 | 0 | 0 | 57.181 | 31.504 | 26.664 | 26.036 | 16.898 | 23.364 | 11.787 | 0 | 0 | 56.754 | 53.949 | 37.476 | 23.17 | 0 | 0 | 52.8 | 33.082 | [5 empty] | 0 | 31.145 | 124 | 3.164 | 2.9324 | 0.66165 | 0.47244 | 2.4599 | 77.7464
05/29/09 | 2:18 | 0 | 20.522 | 0 | 1 | 0 | 63.009 | 30.639 | 26.806 | 26.085 | 15.269 | 23.364 | 11.762 | 1 | 0 | 56.731 | 53.949 | 37.593 | 23.195 | 0 | 0 | 52.824 | 33.103 | [5 empty] | 0 | 36.924 | 125 | 3.1713 | 2.9393 | 0.66195 | 0.47244 | 2.4668 | 77.7862
05/29/09 | 2:19 | 0 | 20.5 | 0 | 0 | 1 | 52 | 29.891 | 27 | 26.11 | 14.897 | 23.386 | 11.737 | 0 | 0 | 56.62 | 53.925 | 38.134 | 23.17 | 0 | 0 | 52.847 | 33.103 | [5 empty] | 0 | 25.89 | 126 | 3.1786 | 2.9462 | 0.66224 | 0.47244 | 2.4738 | 77.8257
05/29/09 | 2:20 | 0 | 20.5 | 0 | 1 | 0 | 42.056 | 29.408 | 27.049 | 26.132 | 14.875 | 23.339 | 11.787 | 0 | 0 | 56.574 | 53.902 | 38.392 | 23.17 | 0 | 0 | 52.847 | 33.103 | [5 empty] | 0 | 15.924 | 0 | 3.164 | 2.9324 | 0.66165 | 0.47244 | 2.4599 | 77.7464
05/29/09 | 2:21 | 0 | 20.522 | 0 | 0 | 0 | 35.947 | 29.722 | 27 | 26.206 | 14.701 | 23.339 | 11.885 | 0 | 0 | 56.553 | 53.879 | 38.344 | 23.17 | 0 | 0 | 52.847 | 33.127 | [5 empty] | 0 | 9.741 | 1 | 3.1355 | 2.9052 | 0.7098 | 0.52174 | 2.3835 | 76.0166
05/29/09 | 2:22 | 0 | 20.522 | 0 | 1 | 0 | 32.563 | 33.01 | 26.929 | 26.23 | 14.455 | 23.29 | 11.885 | 0 | 0 | 56.553 | 53.879 | 38.344 | 23.195 | 0 | 0 | 52.824 | 33.103 | [5 empty] | 0 | 6.333 | 2 | 3.1355 | 2.9052 | 0.7098 | 0.52174 | 2.3835 | 76.0166
05/29/09 | 2:23 | 0 | 20.522 | 0 | 0 | 0 | 30.614 | 40.296 | 26.76 | 26.326 | 14.502 | 23.29 | 12.084 | 0 | 0 | 56.508 | 53.855 | 38.461 | 23.17 | 0 | 0 | 52.847 | 33.103 | [5 empty] | 0 | 4.288 | 3 | 3.0775 | 2.8501 | 0.70745 | 0.52174 | 2.3284 | 75.6582
05/29/09 | 2:24 | 0 | 20.522 | 0 | 1 | 0 | 29.432 | 46.288 | 26.519 | 26.446 | 13.738 | 23.315 | 11.911 | 0 | 0 | 56.442 | 53.855 | 38.815 | 23.17 | 0 | 0 | 52.8 | 33.058 | [5 empty] | 0 | 2.986 | 4 | 3.1279 | 2.898 | 0.70949 | 0.52174 | 2.3763 | 75.9706
05/29/09 | 2:25 | 0 | 20.5 | 0 | 0 | 0 | 28.712 | 46.197 | 26.397 | 26.519 | 13.195 | 23.29 | 11.86 | 0 | 0 | 56.396 | 53.834 | 39.143 | 23.17 | 0 | 0 | 52.847 | 33.082 | [5 empty] | 0 | 2.193 | 5 | 3.1428 | 2.9122 | 0.71009 | 0.52174 | 2.3904 | 76.0607
05/29/09 | 2:26 | 0 | 20.522 | 0 | 1 | 0 | 28.253 | 42.387 | 26.326 | 26.566 | 27.145 | 23.29 | 11.825 | 0 | 0 | 56.339 | 53.844 | 39.32 | 23.158 | 0 | 0 | 52.812 | 33.046 | [5 empty] | 0 | 1.687 | 6 | 3.153 | 2.9218 | 0.7105 | 0.52174 | 2.4001 | 76.1221
05/29/09 | 2:27 | 0 | 20.495 | 0 | 0 | 0 | 34.792 | 38.318 | 26.25 | 26.468 | 21.025 | 23.192 | 11.76 | 1 | 0 | 56.391 | 53.783 | 38.882 | 23.143 | 0 | 0 | 52.798 | 33.031 | [5 empty] | 0 | 8.324 | 7 | 3.1719 | 2.9398 | 0.71127 | 0.52174 | 2.4181 | 76.2351
05/29/09 | 2:28 | 0 | 20.495 | 0 | 1 | 0 | 66.076 | 35.146 | 26.274 | 26.394 | 17.142 | 23.192 | 11.735 | 1 | 0 | 56.48 | 53.806 | 38.246 | 23.168 | 0 | 0 | 52.775 | 33.053 | [5 empty] | 0 | 39.682 | 8 | 3.1792 | 2.9468 | 0.71157 | 0.52174 | 2.425 | 76.2782
05/29/09 | 2:29 | 0 | 20.473 | 0 | 0 | 0 | 61.48 | 32.96 | 26.37 | 26.323 | 15.785 | 23.217 | 11.684 | 0 | 0 | 56.414 | 53.783 | 38.342 | 23.168 | 0 | 0 | 52.798 | 33.031 | [5 empty] | 0 | 35.157 | 9 | 3.194 | 2.9609 | 0.71217 | 0.52174 | 2.4391 | 76.3655
05/29/09 | 2:30 | 0 | 20.527 | 0 | 1 | 0 | 47.14 | 31.438 | 26.595 | 26.282 | 14.854 | 23.248 | 11.694 | 0 | 0 | 56.398 | 53.813 | 38.655 | 23.175 | 0 | 0 | 52.852 | 33.084 | [5 empty] | 0 | 20.858 | 10 | 3.1911 | 2.9581 | 0.71205 | 0.52174 | 2.4364 | 76.3485
05/29/09 | 2:31 | 0 | 20.519 | 0 | 0 | 0 | 38.669 | 30.683 | 26.613 | 26.154 | 14.452 | 23.263 | 11.684 | 0 | 0 | 56.369 | 53.783 | 38.528 | 23.143 | 0 | 0 | 52.728 | 33.031 | [5 empty] | 0 | 12.515 | 11 | 3.194 | 2.9609 | 0.71217 | 0.52174 | 2.4391 | 76.3655
05/29/09 | 2:32 | 0 | 20.495 | 0 | 1 | 0 | 34.11 | 32.321 | 26.757 | 26.058 | 13.932 | 23.217 | 11.684 | 0 | 0 | 56.391 | 53.783 | 38.318 | 23.143 | 0 | 0 | 52.728 | 33.031 | [5 empty] | 0 | 8.052 | 12 | 3.194 | 2.9609 | 0.71217 | 0.52174 | 2.4391 | 76.3655
05/29/09 | 2:33 | 0 | 20.473 | 0 | 0 | 0 | 31.551 | 39.234 | 26.733 | 26.009 | 13.834 | 23.217 | 11.662 | 0 | 0 | 56.369 | 53.783 | 38.342 | 23.168 | 0 | 0 | 52.728 | 33.007 | [5 empty] | 0 | 5.542 | 13 | 3.2004 | 2.967 | 0.71243 | 0.52174 | 2.4452 | 76.4029
05/29/09 | 2:34 | 0 | 20.527 | 0 | 1 | 0 | 30.136 | 47.577 | 26.811 | 26.09 | 13.62 | 23.271 | 11.717 | 0 | 0 | 56.332 | 53.813 | 38.677 | 23.175 | 0 | 0 | 52.735 | 33.015 | [5 empty] | 0 | 4.046 | 14 | 3.1844 | 2.9517 | 0.71178 | 0.52174 | 2.43 | 76.3091
05/29/09 | 2:35 | 0 | 20.495 | 0 | 0 | 0 | 29.141 | 48.464 | 26.684 | 26.083 | 13.316 | 23.217 | 11.709 | 0 | 0 | 56.257 | 53.759 | 38.976 | 23.143 | 0 | 0 | 52.522 | 33.007 | [5 empty] | 0 | 3.058 | 15 | 3.1867 | 2.9539 | 0.71187 | 0.52174 | 2.4322 | 76.3228
05/29/09 | 2:36 | 0 | 20.527 | 0 | 1 | 0 | 28.572 | 44.2 | 26.669 | 26.235 | 13.125 | 23.295 | 11.742 | 0 | 0 | 56.241 | 53.79 | 39.241 | 23.199 | 0 | 0 | 52.714 | 33.039 | [5 empty] | 0 | 2.337 | 16 | 3.1771 | 2.9448 | 0.71148 | 0.52174 | 2.4231 | 76.2662
05/29/09 | 2:37 | 0 | 20.519 | 0 | 0 | 0 | 28.057 | 39.375 | 26.492 | 26.299 | 27.262 | 23.192 | 11.662 | 0 | 0 | 56.211 | 53.759 | 39.21 | 23.143 | 0 | 0 | 52.728 | 33.007 | [5 empty] | 0 | 1.758 | 17 | 3.2004 | 2.967 | 0.71243 | 0.52174 | 2.4452 | 76.4029
05/29/09 | 2:38 | 1 | 20.495 | 0 | 1 | 0 | 38.318 | 35.921 | 26.419 | 26.323 | 20.76 | 23.217 | 11.611 | 2 | 0 | 56.369 | 53.759 | 38.459 | 23.143 | 0 | 0 | 52.775 | 33.007 | [5 empty] | 20.495 | 11.995 | 18 | 3.2153 | 2.9811 | 0.71303 | 0.52174 | 2.4593 | 76.4891
05/29/09 | 2:39 | 0 | 20.495 | 0 | 0 | 0 | 57.984 | 33.665 | 26.468 | 26.37 | 17.069 | 23.143 | 11.586 | 0 | 0 | 56.46 | 53.736 | 37.846 | 23.143 | 0 | 0 | 52.775 | 33.031 | [5 empty] | 0 | 31.614 | 19 | 3.2226 | 2.988 | 0.71332 | 0.52174 | 2.4663 | 76.531
05/29/09 | 2:40 | 0 | 20.519 | 0 | 1 | 0 | 54.905 | 31.96 | 26.539 | 26.348 | 15.463 | 23.192 | 11.586 | 0 | 0 | 56.437 | 53.715 | 37.825 | 23.119 | 0 | 0 | 52.775 | 32.984 | [5 empty] | 0 | 28.557 | 20 | 3.2226 | 2.988 | 0.71332 | 0.52174 | 2.4663 | 76.531
05/29/09 | 2:41 | 0 | 20.519 | 0 | 1 | 0 | 50.504 | 30.852 | 26.659 | 26.299 | 14.5 | 23.119 | 11.513 | 0 | 0 | 56.414 | 53.759 | 37.894 | 23.143 | 0 | 0 | 52.775 | 32.984 | [5 empty] | 0 | 24.205 | 21 | 3.2438 | 3.0082 | 0.71419 | 0.52174 | 2.4865 | 76.6524
05/29/09 | 2:42 | 0 | 20.495 | 0 | 0 | 0 | 39.939 | 30.707 | 26.708 | 26.179 | 13.957 | 23.217 | 11.536 | 0 | 0 | 56.414 | 53.736 | 37.942 | 23.143 | 0 | 0 | 52.775 | 32.936 | [5 empty] | 0 | 13.76 | 22 | 3.2371 | 3.0018 | 0.71391 | 0.52174 | 2.4801 | 76.6144
05/29/09 | 2:43 | 0 | 20.495 | 0 | 1 | 0 | 33.993 | 34.675 | 26.757 | 26.179 | 13.685 | 23.192 | 11.513 | 0 | 0 | 56.414 | 53.715 | 37.846 | 23.094 | 0 | 0 | 52.728 | 32.96 | [5 empty] | 0 | 7.814 | 23 | 3.2438 | 3.0082 | 0.71419 | 0.52174 | 2.4865 | 76.6524
05/29/09 | 2:44 | 0 | 20.488 | 0 | 0 | 0 | 31.11 | 42.257 | 26.725 | 26.122 | 13.308 | 23.16 | 11.481 | 0 | 0 | 56.385 | 53.685 | 37.935 | 23.111 | 0 | 0 | 52.674 | 32.929 | [5 empty] | 0 | 4.988 | 24 | 3.2531 | 3.0171 | 0.71456 | 0.52174 | 2.4953 | 76.7051
05/29/09 | 2:45 | 0 | 20.495 | 0 | 1 | 0 | 29.646 | 46.814 | 26.684 | 26.203 | 13.24 | 23.192 | 11.455 | 1 | 0 | 56.296 | 53.661 | 38.263 | 23.111 | 0 | 0 | 52.653 | 32.929 | [5 empty] | 0 | 3.443 | 25 | 3.2607 | 3.0243 | 0.71487 | 0.52174 | 2.5025 | 76.7477
05/29/09 | 2:46 | 0 | 20.463 | 0 | 1 | 0 | 28.773 | 46.071 | 26.605 | 26.196 | 12.936 | 23.136 | 11.455 | 0 | 0 | 56.25 | 53.661 | 38.593 | 23.111 | 0 | 0 | 52.674 | 32.881 | [5 empty] | 0 | 2.577 | 26 | 3.2607 | 3.0243 | 0.71487 | 0.52174 | 2.5025 | 76.7477
05/29/09 | 2:47 | 0 | 20.448 | 0 | 0 | 0 | 28.155 | 41.609 | 26.492 | 26.252 | 12.725 | 23.096 | 11.44 | 0 | 0 | 56.236 | 53.647 | 38.696 | 23.096 | 0 | 0 | 52.639 | 32.89 | [5 empty] | 0 | 1.903 | 27 | 3.2651 | 3.0284 | 0.71505 | 0.52174 | 2.5067 | 76.7722
05/29/09 | 2:48 | 0 | 20.502 | 0 | 1 | 0 | 27.824 | 37.079 | 26.497 | 26.331 | 27.125 | 23.126 | 11.471 | 0 | 0 | 56.286 | 53.652 | 38.607 | 23.126 | 0 | 0 | 52.688 | 32.919 | [5 empty] | 0 | 1.493 | 28 | 3.256 | 3.0198 | 0.71468 | 0.52174 | 2.4981 | 76.7216
05/29/09 | 2:49 | 0 | 20.473 | 0 | 0 | 0 | 40.762 | 34.278 | 26.468 | 26.301 | 21.074 | 23.047 | 11.415 | 1 | 0 | 56.416 | 53.624 | 37.78 | 23.096 | 0 | 0 | 52.684 | 32.914 | [5 empty] | 0 | 14.461 | 29 | 3.2724 | 3.0353 | 0.71534 | 0.52174 | 2.5136 | 76.8129
05/29/09 | 2:50 | 0 | 20.478 | 0 | 1 | 0 | 67.45 | 32.424 | 26.595 | 26.282 | 17.2 | 23.101 | 11.445 | 1 | 0 | 56.51 | 53.652 | 37.313 | 23.101 | 0 | 0 | 52.712 | 32.943 | [5 empty] | 0 | 41.168 | 30 | 3.2636 | 3.027 | 0.71499 | 0.52174 | 2.5053 | 76.7641
05/29/09 | 2:51 | 0 | 20.478 | 0 | 0 | 0 | 56.868 | 31.002 | 26.716 | 26.306 | 15.521 | 23.077 | 11.471 | 0 | 0 | 56.444 | 53.652 | 37.571 | 23.126 | 0 | 0 | 52.712 | 32.943 | [5 empty] | 0 | 30.562 | 31 | 3.256 | 3.0198 | 0.71468 | 0.52174 | 2.4981 | 76.7216
05/29/09 | 2:52 | 0 | 20.448 | 0 | 1 | 0 | 43.255 | 30.082 | 26.806 | 26.228 | 14.724 | 23.121 | 11.44 | 0 | 0 | 56.416 | 53.601 | 37.662 | 23.072 | 0 | 0 | 52.639 | 32.914 | [5 empty] | 0 | 17.027 | 32 | 3.2651 | 3.0284 | 0.71505 | 0.52174 | 2.5067 | 76.7722
05/29/09 | 2:53 | 0 | 20.448 | 0 | 1 | 0 | 35.875 | 30.997 | 26.806 | 26.157 | 14.181 | 23.096 | 11.44 | 0 | 0 | 56.437 | 53.601 | 37.466 | 23.04 | 0 | 0 | 52.562 | 32.883 | [5 empty] | 0 | 9.718 | 33 | 3.2651 | 3.0284 | 0.71505 | 0.52174 | 2.5067 | 76.7722
05/29/09 | 2:54 | 0 | 20.448 | 0 | 0 | 0 | 32.105 | 38.083 | 26.782 | 26.181 | 14.108 | 23.072 | 11.44 | 0 | 0 | 56.437 | 53.577 | 37.497 | 23.096 | 0 | 0 | 52.546 | 32.89 | [5 empty] | 0 | 5.924 | 34 | 3.2651 | 3.0284 | 0.71505 | 0.52174 | 2.5067 | 76.7722
05/29/09 | 2:55 | 0 | 20.448 | 0 | 1 | 0 | 30.131 | 47.663 | 26.711 | 26.203 | 13.514 | 23.072 | 11.44 | 0 | 0 | 56.394 | 53.556 | 37.732 | 23.096 | 0 | 0 | 52.569 | 32.89 | [5 empty] | 0 | 3.928 | 35 | 3.2651 | 3.0284 | 0.71505 | 0.52174 | 2.5067 | 76.7722
05/29/09 | 2:56 | 0 | 20.473 | 0 | 0 | 0 | 29.023 | 48.167 | 26.591 | 26.301 | 13.193 | 23.072 | 11.39 | 0 | 0 | 56.302 | 53.556 | 38.201 | 23.096 | 0 | 0 | 52.546 | 32.89 | [5 empty] | 0 | 2.722 | 36 | 3.2796 | 3.0422 | 0.71564 | 0.52174 | 2.5205 | 76.8534
05/29/09 | 2:57 | 0 | 20.448 | 0 | 1 | 0 | 28.371 | 42.831 | 26.492 | 26.348 | 12.873 | 23.047 | 11.44 | 0 | 0 | 56.236 | 53.556 | 38.461 | 23.096 | 0 | 0 | 52.501 | 32.866 | [5 empty] | 0 | 2.023 | 37 | 3.2651 | 3.0284 | 0.71505 | 0.52174 | 2.5067 | 76.7722
05/29/09 | 2:58 | 0 | 20.416 | 0 | 1 | 0 | 27.883 | 37.748 | 26.461 | 26.39 | 12.765 | 23.016 | 11.357 | 0 | 0 | 56.229 | 53.503 | 38.358 | 23.065 | 0 | 0 | 52.448 | 32.835 | [5 empty] | 0 | 1.493 | 38 | 3.2892 | 3.0514 | 0.71603 | 0.52174 | 2.5296 | 76.9066
05/29/09 | 2:59 | 0 | 20.448 | 0 | 0 | 0 | 27.625 | 34.443 | 26.566 | 26.323 | 25.747 | 23.025 | 11.365 | 0 | 0 | 56.302 | 53.556 | 38.155 | 23.096 | 0 | 0 | 52.431 | 32.866 | [5 empty] | 0 | 1.302 | 39 | 3.2869 | 3.0492 | 0.71593 | 0.52174 | 2.5274 | 76.8937
05/29/09 | 3:00 | 0 | 20.448 | 0 | 1 | 0 | 36.557 | 32.539 | 26.662 | 26.323 | 21.145 | 23.096 | 11.317 | 1 | 0 | 56.394 | 53.533 | 37.567 | 23.072 | 0 | 0 | 52.455 | 32.866 | [5 empty] | 0 | 10.234 | 40 | 3.3009 | 3.0625 | 0.7165 | 0.52174 | 2.5407 | 76.9706
05/29/09 | 3:01 | 0 | 20.448 | 0 | 1 | 0 | 62.491 | 31.286 | 26.806 | 26.252 | 16.675 | 23.047 | 11.317 | 1 | 0 | 56.46 | 53.533 | 37.05 | 23.096 | 0 | 0 | 52.431 | 32.866 | [5 empty] | 0 | 36.239 | 41 | 3.3009 | 3.0625 | 0.7165 | 0.52174 | 2.5407 | 76.9706
05/29/09 | 3:02 | 0 | 20.416 | 0 | 0 | 0 | 56.788 | 30.266 | 26.895 | 26.196 | 15.309 | 22.969 | 11.285 | 0 | 0 | 56.407 | 53.503 | 37.136 | 23.065 | 0 | 0 | 52.378 | 32.814 | [5 empty] | 0 | 30.592 | 42 | 3.3102 | 3.0713 | 0.71688 | 0.52174 | 2.5496 | 77.0215
05/29/09 | 3:03 | 0 | 20.441 | 0 | 1 | 0 | 44.092 | 29.592 | 26.99 | 26.171 | 14.198 | 22.993 | 11.285 | 0 | 0 | 56.407 | 53.479 | 37.325 | 23.04 | 0 | 0 | 52.378 | 32.835 | [5 empty] | 0 | 17.921 | 43 | 3.3102 | 3.0713 | 0.71688 | 0.52174 | 2.5496 | 77.0215
05/29/09 | 3:04 | 0 | 20.441 | 0 | 0 | 0 | 35.938 | 30.796 | 26.99 | 26.245 | 13.851 | 23.016 | 11.285 | 0 | 0 | 56.407 | 53.456 | 37.184 | 23.04 | 0 | 0 | 52.333 | 32.814 | [5 empty] | 0 | 9.693 | 44 | 3.3102 | 3.0713 | 0.71688 | 0.52174 | 2.5496 | 77.0215
05/29/09 | 3:05 | 0 | 20.441 | 0 | 1 | 0 | 31.882 | 38.169 | 26.944 | 26.316 | 13.431 | 23.016 | 11.259 | 0 | 0 | 56.43 | 53.456 | 37.184 | 23.04 | 0 | 0 | 52.333 | 32.79 | [5 empty] | 0 | 5.566 | 45 | 3.3178 | 3.0785 | 0.71718 | 0.52174 | 2.5568 | 77.0627
05/29/09 | 3:06 | 0 | 20.448 | 1 | 1 | 0 | 29.842 | 46.951 | 26.877 | 26.492 | 13.218 | 23.096 | 11.267 | 0 | 0 | 56.396 | 53.468 | 37.521 | 23.072 | 0 | 0 | 52.343 | 32.821 | [5 empty] | 0 | 3.35 | 46 | 3.3154 | 3.0763 | 0.71709 | 0.52174 | 2.5546 | 77.05
05/29/09 | 3:07 | 0 | 20.443 | 0 | 0 | 0 | 28.802 | 46.881 | 26.826 | 26.537 | 12.841 | 23.02 | 11.262 | 0 | 0 | 56.325 | 53.44 | 37.94 | 23.067 | 0 | 0 | 52.361 | 32.795 | [5 empty] | 0 | 2.265 | 47 | 3.3169 | 3.0777 | 0.71715 | 0.52174 | 2.5559 | 77.0579
05/29/09 | 3:08 | 0 | 20.443 | 0 | 1 | 0 | 28.199 | 41.772 | 26.777 | 26.586 | 12.718 | 23.02 | 11.262 | 0 | 0 | 56.28 | 53.463 | 38.246 | 23.045 | 0 | 0 | 52.385 | 32.771 | [5 empty] | 0 | 1.613 | 48 | 3.3169 | 3.0777 | 0.71715 | 0.52174 | 2.5559 | 77.0579
05/29/09 | 3:09 | 0 | 20.443 | 0 | 1 | 0 | 27.839 | 36.906 | 26.801 | 26.61 | 12.547 | 22.996 | 11.262 | 0 | 0 | 56.28 | 53.463 | 38.129 | 23.092 | 0 | 0 | 52.385 | 32.747 | [5 empty] | 0 | 1.229 | 49 | 3.3169 | 3.0777 | 0.71715 | 0.52174 | 2.5559 | 77.0579
05/29/09 | 3:10 | 0 | 20.443 | 0 | 0 | 0 | 27.596 | 33.756 | 26.875 | 26.586 | 25.573 | 22.996 | 11.262 | 0 | 0 | 56.325 | 53.44 | 37.846 | 23.067 | 0 | 0 | 52.338 | 32.771 | [5 empty] | 0 | 1.01 | 50 | 3.3169 | 3.0777 | 0.71715 | 0.52174 | 2.5559 | 77.0579
05/29/09 | 3:11 | 1 | 20.443 | 0 | 1 | 0 | 37.234 | 31.98 | 27.042 | 26.512 | 21.164 | 23.02 | 11.287 | 1 | 0 | 56.391 | 53.416 | 37.33 | 23.067 | 0 | 0 | 52.315 | 32.747 | [5 empty] | 20.443 | 10.722 | 51 | 3.3096 | 3.0708 | 0.71685 | 0.52174 | 2.549 | 77.0184
05/29/09 | 3:12 | 0 | 20.443 | 0 | 0 | 0 | 54.243 | 30.945 | 27.164 | 26.441 | 16.893 | 22.996 | 11.335 | 1 | 0 | 56.503 | 53.416 | 36.835 | 23.092 | 0 | 0 | 52.361 | 32.723 | [5 empty] | 0 | 27.802 | 52 | 3.2956 | 3.0575 | 0.71629 | 0.52174 | 2.5357 | 76.9419
05/29/09 | 3:13 | 0 | 20.436 | 0 | 1 | 0 | 43.807 | 30.045 | 27.275 | 26.409 | 15.131 | 22.964 | 11.302 | 0 | 0 | 56.474 | 53.386 | 36.782 | 23.013 | 0 | 0 | 52.331 | 32.716 | [5 empty] | 0 | 17.398 | 53 | 3.3053 | 3.0666 | 0.71668 | 0.52174 | 2.5449 | 76.9945
05/29/09 | 3:14 | 0 | 20.443 | 0 | 1 | 0 | 38.081 | 29.621 | 27.405 | 26.466 | 14.324 | 23.02 | 11.287 | 0 | 0 | 56.549 | 53.416 | 36.765 | 23.092 | 0 | 0 | 52.315 | 32.747 | [5 empty] | 0 | 11.615 | 54 | 3.3096 | 3.0708 | 0.71685 | 0.52174 | 2.549 | 77.0184
05/29/09 | 3:15 | 0 | 20.412 | 0 | 0 | 0 | 42.819 | 30.793 | 27.348 | 26.48 | 13.821 | 22.94 | 11.229 | 0 | 0 | 56.519 | 53.386 | 36.734 | 23.035 | 0 | 0 | 52.284 | 32.74 | [5 empty] | 0 | 16.339 | 55 | 3.3265 | 3.0868 | 0.71754 | 0.52174 | 2.5651 | 77.1099
05/29/09 | 3:16 | 0 | 20.443 | 0 | 1 | 0 | 40.549 | 36.976 | 27.331 | 26.657 | 13.484 | 22.996 | 11.212 | 0 | 0 | 56.503 | 53.37 | 36.93 | 23.067 | 0 | 0 | 52.27 | 32.795 | [5 empty] | 0 | 13.892 | 56 | 3.3315 | 3.0915 | 0.71774 | 0.52174 | 2.5698 | 77.1366
05/29/09 | 3:17 | 0 | 20.412 | 0 | 1 | 0 | 34.196 | 41.411 | 27.132 | 26.77 | 12.981 | 22.964 | 11.179 | 0 | 0 | 56.407 | 53.339 | 37.227 | 23.06 | 0 | 0 | 52.263 | 32.74 | [5 empty] | 0 | 7.426 | 57 | 3.3411 | 3.1007 | 0.71813 | 0.52174 | 2.5789 | 77.1881
05/29/09 | 3:18 | 0 | 20.412 | 0 | 0 | 0 | 30.649 | 40.564 | 27.059 | 26.865 | 12.662 | 23.013 | 11.154 | 0 | 0 | 56.362 | 53.316 | 37.509 | 23.035 | 0 | 0 | 52.24 | 32.74 | [5 empty] | 0 | 3.784 | 58 | 3.3484 | 3.1076 | 0.71842 | 0.52174 | 2.5858 | 77.227
05/29/09 | 3:19 | 0 | 20.412 | 0 | 1 | 0 | 29.082 | 39.978 | 26.939 | 26.89 | 12.438 | 22.964 | 11.154 | 0 | 0 | 56.316 | 53.316 | 37.626 | 23.035 | 0 | 0 | 52.217 | 32.716 | [5 empty] | 0 | 2.192 | 59 | 3.3484 | 3.1076 | 0.71842 | 0.52174 | 2.5858 | 77.227
05/29/09 | 3:20 | 0 | 20.412 | 0 | 1 | 0 | 28.361 | 39.837 | 26.939 | 26.914 | 12.366 | 22.964 | 11.154 | 0 | 0 | 56.316 | 53.316 | 37.674 | 23.035 | 0 | 0 | 52.17 | 32.716 | [5 empty] | 0 | 1.447 | 60 | 3.3484 | 3.1076 | 0.71842 | 0.52174 | 2.5858 | 77.227
05/29/09 | 3:21 | 0 | 20.412 | 0 | 0 | 0 | 28.023 | 37.603 | 26.988 | 26.843 | 26 | 22.964 | 11.154 | 0 | 0 | 56.25 | 53.316 | 37.626 | 23.035 | 0 | 0 | 52.217 | 32.716 | [5 empty] | 0 | 1.18 | 61 | 3.3484 | 3.1076 | 0.71842 | 0.52174 | 2.5858 | 77.227
05/29/09 | 3:22 | 0 | 20.436 | 0 | 1 | 0 | 39.53 | 34.689 | 26.988 | 26.77 | 20.169 | 22.964 | 11.179 | 1 | 0 | 56.362 | 53.295 | 37.275 | 23.013 | 0 | 0 | 52.217 | 32.716 | [5 empty] | 0 | 12.76 | 62 | 3.3411 | 3.1007 | 0.71813 | 0.52174 | 2.5789 | 77.1881
05/29/09 | 3:23 | 0 | 20.412 | 0 | 0 | 0 | 64.86 | 32.358 | 27.132 | 26.674 | 16.365 | 22.964 | 11.179 | 1 | 0 | 56.407 | 53.295 | 36.969 | 23.035 | 0 | 0 | 52.24 | 32.692 | [5 empty] | 0 | 38.186 | 63 | 3.3411 | 3.1007 | 0.71813 | 0.52174 | 2.5789 | 77.1881
05/29/09 | 3:24 | 0 | 20.389 | 0 | 1 | 0 | 51.528 | 30.793 | 27.275 | 26.625 | 14.91 | 22.915 | 11.179 | 0 | 0 | 56.362 | 53.272 | 37.251 | 23.035 | 0 | 0 | 52.263 | 32.692 | [5 empty] | 0 | 24.903 | 64 | 3.3411 | 3.1007 | 0.71813 | 0.52174 | 2.5789 | 77.1881
05/29/09 | 3:25 | 0 | 20.436 | 0 | 1 | 0 | 39.813 | 30.094 | 27.324 | 26.674 | 13.922 | 22.915 | 11.179 | 0 | 0 | 56.362 | 53.272 | 37.203 | 23.035 | 0 | 0 | 52.308 | 32.692 | [5 empty] | 0 | 13.139 | 65 | 3.3411 | 3.1007 | 0.71813 | 0.52174 | 2.5789 | 77.1881
05/29/09 | 3:26 | 0 | 20.412 | 0 | 0 | 0 | 33.866 | 32.857 | 27.373 | 26.698 | 13.502 | 22.915 | 11.204 | 0 | 0 | 56.394 | 53.304 | 37.122 | 23.047 | 0 | 0 | 52.296 | 32.68 | [5 empty] | 0 | 7.168 | 66 | 3.3338 | 3.0937 | 0.71783 | 0.52174 | 2.572 | 77.1491
05/29/09 | 3:27 | 0 | 20.377 | 0 | 1 | 0 | 30.926 | 42.528 | 27.265 | 26.735 | 13.17 | 22.881 | 11.169 | 0 | 0 | 56.307 | 53.213 | 37.17 | 23.001 | 0 | 0 | 52.252 | 32.634 | [5 empty] | 0 | 4.191 | 67 | 3.344 | 3.1034 | 0.71824 | 0.52174 | 2.5817 | 77.2037
05/29/09 | 3:28 | 0 | 20.377 | 0 | 1 | 0 | 29.481 | 47.78 | 27.216 | 26.784 | 12.946 | 22.93 | 11.169 | 0 | 0 | 56.261 | 53.213 | 37.521 | 22.976 | 0 | 0 | 52.228 | 32.61 | [5 empty] | 0 | 2.697 | 68 | 3.344 | 3.1034 | 0.71824 | 0.52174 | 2.5817 | 77.2037
05/29/09 | 3:29 | 0 | 20.377 | 0 | 0 | 0 | 28.663 | 43.937 | 27.145 | 26.831 | 12.775 | 22.905 | 11.194 | 0 | 0 | 56.172 | 53.19 | 37.897 | 22.954 | 0 | 0 | 52.182 | 32.61 | [5 empty] | 0 | 1.832 | 69 | 3.3367 | 3.0965 | 0.71795 | 0.52174 | 2.5748 | 77.1647
05/29/09 | 3:30 | 0 | 20.377 | 0 | 1 | 0 | 28.204 | 38.461 | 27.12 | 26.88 | 12.577 | 22.976 | 11.194 | 0 | 0 | 56.193 | 53.213 | 37.945 | 23.001 | 0 | 0 | 52.137 | 32.61 | [5 empty] | 0 | 1.324 | 70 | 3.3367 | 3.0965 | 0.71795 | 0.52174 | 2.5748 | 77.1647
05/29/09 | 3:31 | 0 | 20.377 | 0 | 1 | 0 | 27.915 | 34.679 | 27.096 | 26.88 | 12.33 | 22.976 | 11.119 | 0 | 0 | 56.193 | 53.19 | 37.803 | 23.001 | 0 | 0 | 52.137 | 32.61 | [5 empty] | 0 | 1.035 | 71 | 3.3585 | 3.1173 | 0.71883 | 0.52174 | 2.5955 | 77.2811
05/29/09 | 3:32 | 0 | 20.412 | 0 | 0 | 0 | 27.782 | 32.527 | 27.204 | 26.914 | 27.083 | 23.035 | 11.129 | 0 | 0 | 56.248 | 53.223 | 37.531 | 23.035 | 0 | 0 | 52.147 | 32.668 | [5 empty] | 0 | 0.868 | 72 | 3.3556 | 3.1145 | 0.71872 | 0.52174 | 2.5928 | 77.2657
05/29/09 | 3:33 | 0 | 20.389 | 0 | 1 | 0 | 43.76 | 31.323 | 27.228 | 26.841 | 20.412 | 23.109 | 11.056 | 2 | 0 | 56.359 | 53.202 | 36.993 | 23.035 | 0 | 0 | 52.147 | 32.644 | [5 empty] | 0 | 16.919 | 73 | 3.3769 | 3.1347 | 0.71958 | 0.52174 | 2.613 | 77.3776
05/29/09 | 3:34 | 0 | 20.377 | 0 | 1 | 0 | 67.669 | 30.396 | 27.36 | 26.76 | 16.182 | 23.099 | 11.021 | 0 | 0 | 56.396 | 53.169 | 36.653 | 22.976 | 0 | 0 | 52.091 | 32.61 | [5 empty] | 0 | 40.909 | 74 | 3.3871 | 3.1444 | 0.71999 | 0.52174 | 2.6226 | 77.4308
05/29/09 | 3:35 | 0 | 20.412 | 0 | 0 | 0 | 51.206 | 29.685 | 27.468 | 26.77 | 14.809 | 23.155 | 11.056 | 1 | 0 | 56.359 | 53.202 | 36.969 | 23.06 | 0 | 0 | 52.123 | 32.62 | [5 empty] | 0 | 24.436 | 75 | 3.3769 | 3.1347 | 0.71958 | 0.52174 | 2.613 | 77.3776
05/29/09 | 3:36 | 0 | 20.377 | 0 | 1 | 0 | 39.284 | 29.675 | 27.385 | 26.831 | 13.985 | 23.17 | 10.995 | 0 | 0 | 56.327 | 53.169 | 36.863 | 23.025 | 0 | 0 | 52.114 | 32.563 | [5 empty] | 0 | 12.453 | 76 | 3.3947 | 3.1516 | 0.7203 | 0.52174 | 2.6298 | 77.4701
05/29/09 | 3:37 | 0 | 20.377 | 0 | 1 | 0 | 33.527 | 34.467 | 27.338 | 26.855 | 13.467 | 23.219 | 10.995 | 0 | 0 | 56.327 | 53.146 | 36.818 | 23.001 | 0 | 0 | 52.114 | 32.517 | [5 empty] | 0 | 6.672 | 77 | 3.3947 | 3.1516 | 0.7203 | 0.52174 | 2.6298 | 77.4701
05/29/09 | 3:38 | 0 | 20.377 | 0 | 0 | 0 | 30.759 | 45.945 | 27.265 | 27 | 13.022 | 23.195 | 10.995 | 0 | 0 | 56.284 | 53.122 | 37.028 | 23.001 | 0 | 0 | 52.114 | 32.563 | [5 empty] | 0 | 3.759 | 78 | 3.3947 | 3.1516 | 0.7203 | 0.52174 | 2.6298 | 77.4701
05/29/09 | 3:39 | 0 | 20.402 | 0 | 1 | 0 | 29.408 | 48.513 | 27.194 | 27.049 | 12.75 | 23.219 | 10.995 | 0 | 0 | 56.216 | 53.122 | 37.476 | 23.001 | 0 | 0 | 52.114 | 32.563 | [5 empty] | 0 | 2.359 | 79 | 3.3947 | 3.1516 | 0.7203 | 0.52174 | 2.6298 | 77.4701
05/29/09 | 3:40 | 0 | 20.377 | 0 | 1 | 0 | 28.687 | 42.903 | 27.216 | 27.025 | 12.355 | 23.219 | 10.995 | 0 | 0 | 56.15 | 53.122 | 37.803 | 22.976 | 0 | 0 | 52.158 | 32.563 | [5 empty] | 0 | 1.662 | 80 | 3.3947 | 3.1516 | 0.7203 | 0.52174 | 2.6298 | 77.4701
05/29/09 | 3:41 | 0 | 20.377 | 0 | 1 | 0 | 28.302 | 37.335 | 27.24 | 27.025 | 11.958 | 23.29 | 11.021 | 0 | 0 | 56.15 | 53.122 | 37.827 | 23.001 | 0 | 0 | 52.137 | 32.586 | [5 empty] | 0 | 1.277 | 81 | 3.3871 | 3.1444 | 0.71999 | 0.52174 | 2.6226 | 77.4308
05/29/09 | 3:42 | 0 | 20.377 | 0 | 0 | 0 | 28.035 | 33.95 | 27.36 | 27 | 11.737 | 23.266 | 11.021 | 0 | 0 | 56.216 | 53.122 | 37.569 | 23.001 | 0 | 0 | 52.067 | 32.586 | [5 empty] | 0 | 1.035 | 82 | 3.3871 | 3.1444 | 0.71999 | 0.52174 | 2.6226 | 77.4308
05/29/09 | 3:43 | 1 | 20.377 | 0 | 1 | 0 | 27.893 | 32.059 | 27.53 | 26.929 | 26.929 | 23.241 | 11.144 | 0 | 0 | 56.238 | 53.099 | 37.263 | 23.001 | 0 | 0 | 52.021 | 32.61 | [5 empty] | 20.377 | 0.964 | 83 | 3.3513 | 3.1103 | 0.71854 | 0.52174 | 2.5886 | 77.2425
05/29/09 | 3:44 | 0 | 20.348 | 0 | 1 | 0 | 47.866 | 30.921 | 27.645 | 26.801 | 19.611 | 23.212 | 11.088 | 1 | 0 | 56.28 | 53.071 | 36.765 | 22.971 | 0 | 0 | 52.016 | 32.582 | [5 empty] | 0 | 21.065 | 84 | 3.3676 | 3.1258 | 0.7192 | 0.52174 | 2.6041 | 77.3287
05/29/09 | 3:45 | 0 | 20.377 | 0 | 0 | 0 | 66.081 | 30.251 | 27.794 | 26.88 | 16.232 | 23.266 | 11.119 | 0 | 0 | 56.35 | 53.099 | 36.605 | 23.001 | 0 | 0 | 51.976 | 32.541 | [5 empty] | 0 | 39.201 | 85 | 3.3585 | 3.1173 | 0.71883 | 0.52174 | 2.5955 | 77.2811
05/29/09 | 3:46 | 0 | 20.348 | 0 | 1 | 0 | 48.737 | 29.548 | 27.863 | 26.946 | 14.671 | 23.236 | 11.088 | 1 | 0 | 56.3 | 53.071 | 36.787 | 22.971 | 0 | 0 | 51.969 | 32.534 | [5 empty] | 0 | 21.791 | 86 | 3.3676 | 3.1258 | 0.7192 | 0.52174 | 2.6041 | 77.3287
05/29/09 | 3:47 | 0 | 20.333 | 0 | 1 | 0 | 37.83 | 30.158 | 27.75 | 27.052 | 13.791 | 23.246 | 11.051 | 0 | 0 | 56.286 | 53.034 | 36.703 | 22.932 | 0 | 0 | 51.955 | 32.52 | [5 empty] | 0 | 10.778 | 87 | 3.3783 | 3.1361 | 0.71964 | 0.52174 | 2.6143 | 77.3853
05/29/09 | 3:48 | 0 | 20.333 | 0 | 0 | 0 | 32.732 | 37.313 | 27.63 | 27.196 | 13.198 | 23.246 | 10.928 | 0 | 0 | 56.264 | 53.01 | 36.703 | 22.932 | 0 | 0 | 51.955 | 32.495 | [5 empty] | 0 | 5.536 | 88 | 3.4142 | 3.1701 | 0.72109 | 0.52174 | 2.6484 | 77.5706
05/29/09 | 3:49 | 0 | 20.311 | 0 | 1 | 0 | 30.352 | 48.081 | 27.414 | 27.341 | 12.73 | 23.271 | 10.928 | 0 | 0 | 56.241 | 53.01 | 37.007 | 22.957 | 0 | 0 | 51.979 | 32.448 | [5 empty] | 0 | 3.011 | 89 | 3.4142 | 3.1701 | 0.72109 | 0.52174 | 2.6484 | 77.5706
05/29/09 | 3:50 | 0 | 20.311 | 0 | 1 | 0 | 29.244 | 47.231 | 27.341 | 27.39 | 12.433 | 23.271 | 10.928 | 0 | 0 | 56.128 | 53.01 | 37.43 | 22.957 | 0 | 0 | 51.955 | 32.448 | [5 empty] | 0 | 1.854 | 90 | 3.4142 | 3.1701 | 0.72109 | 0.52174 | 2.6484 | 77.5706
05/29/09 | 3:51 | 0 | 20.333 | 0 | 1 | 0 | 28.665 | 40.767 | 27.27 | 27.39 | 12.235 | 23.246 | 10.95 | 0 | 0 | 56.082 | 52.987 | 37.713 | 22.957 | 0 | 0 | 51.955 | 32.448 | [5 empty] | 0 | 1.275 | 91 | 3.4078 | 3.164 | 0.72083 | 0.52174 | 2.6423 | 77.5378
05/29/09 | 3:52 | 0 | 20.358 | 0 | 0 | 0 | 28.4 | 35.832 | 27.316 | 27.27 | 12.112 | 23.246 | 10.95 | 0 | 0 | 56.105 | 52.987 | 37.643 | 22.957 | 0 | 0 | 51.955 | 32.448 | [5 empty] | 0 | 1.13 | 92 | 3.4078 | 3.164 | 0.72083 | 0.52174 | 2.6423 | 77.5378
05/29/09 | 3:53 | 0 | 20.358 | 0 | 1 | 0 | 28.255 | 33.084 | 27.437 | 27.125 | 12.459 | 23.246 | 11.026 | 0 | 0 | 56.172 | 53.01 | 37.337 | 22.981 | 0 | 0 | 51.979 | 32.424 | [5 empty] | 0 | 1.13 | 93 | 3.3856 | 3.143 | 0.71993 | 0.52174 | 2.6213 | 77.4233
05/29/09 | 3:54 | 0 | 20.333 | 0 | 1 | 0 | 28.209 | 31.485 | 27.581 | 27.052 | 26.882 | 23.246 | 11.051 | 0 | 0 | 56.172 | 52.987 | 37.007 | 22.957 | 0 | 0 | 51.955 | 32.495 | [5 empty] | 0 | 1.157 | 94 | 3.3783 | 3.1361 | 0.71964 | 0.52174 | 2.6143 | 77.3853
05/29/09 | 3:55 | 0 | 20.301 | 0 | 0 | 0 | 51.099 | 30.681 | 27.647 | 26.949 | 20.179 | 23.214 | 11.018 | 1 | 0 | 56.257 | 52.957 | 36.531 | 22.925 | 0 | 0 | 51.902 | 32.463 | [5 empty] | 0 | 24.15 | 95 | 3.388 | 3.1452 | 0.72003 | 0.52174 | 2.6235 | 77.4354
05/29/09 | 3:56 | 0 | 20.301 | 0 | 1 | 0 | 64.91 | 30.104 | 27.743 | 26.949 | 16.129 | 23.214 | 10.993 | 1 | 0 | 56.277 | 52.957 | 36.366 | 22.925 | 0 | 0 | 51.902 | 32.441 | [5 empty] | 0 | 37.961 | 96 | 3.3952 | 3.1521 | 0.72032 | 0.52174 | 2.6304 | 77.4732
05/29/09 | 3:57 | 0 | 20.311 | 0 | 1 | 0 | 47.392 | 29.653 | 27.799 | 27.101 | 14.754 | 23.246 | 10.95 | 0 | 0 | 56.286 | 52.964 | 36.607 | 22.957 | 0 | 0 | 51.955 | 32.495 | [5 empty] | 0 | 20.291 | 97 | 3.4078 | 3.164 | 0.72083 | 0.52174 | 2.6423 | 77.5378
05/29/09 | 3:58 | 0 | 20.333 | 0 | 1 | 0 | 37.103 | 30.955 | 27.75 | 27.196 | 14.606 | 23.295 | 10.975 | 0 | 0 | 56.307 | 52.94 | 36.514 | 22.981 | 0 | 0 | 51.955 | 32.495 | [5 empty] | 0 | 9.907 | 98 | 3.4005 | 3.1571 | 0.72053 | 0.52174 | 2.6354 | 77.5003
05/29/09 | 3:59 | 0 | 20.301 | 0 | 0 | 0 | 32.367 | 40.15 | 27.503 | 27.309 | 13.881 | 23.263 | 10.993 | 0 | 0 | 56.257 | 52.91 | 36.531 | 22.925 | 0 | 0 | 51.972 | 32.441 | [5 empty] | 0 | 5.058 | 99 | 3.3952 | 3.1521 | 0.72032 | 0.52174 | 2.6304 | 77.4732
05/29/09 | 4:00 | 0 | 20.301 | 0 | 1 | 0 | 30.249 | 49.264 | 27.383 | 27.358 | 13.24 | 23.239 | 11.043 | 0 | 0 | 56.188 | 52.889 | 36.906 | 22.925 | 0 | 0 | 51.948 | 32.441 | [5 empty] | 0 | 2.891 | 100 | 3.3807 | 3.1383 | 0.71973 | 0.52174 | 2.6166 | 77.3974
05/29/09 | 4:01 | 0 | 20.279 | 0 | 1 | 0 | 29.236 | 45.941 | 27.284 | 27.405 | 12.994 | 23.263 | 11.066 | 0 | 0 | 56.098 | 52.889 | 37.354 | 22.949 | 0 | 0 | 51.925 | 32.417 | [5 empty] | 0 | 1.831 | 101 | 3.374 | 3.1319 | 0.71946 | 0.52174 | 2.6102 | 77.3624
05/29/09 | 4:02 | 0 | 20.301 | 0 | 1 | 0 | 28.682 | 39.397 | 27.284 | 27.358 | 13.092 | 23.214 | 11.116 | 0 | 0 | 56.075 | 52.889 | 37.495 | 22.925 | 0 | 0 | 51.902 | 32.417 | [5 empty] | 0 | 1.324 | 102 | 3.3594 | 3.1181 | 0.71887 | 0.52174 | 2.5964 | 77.2857
05/29/09 | 4:03 | 0 | 20.301 | 0 | 0 | 0 | 28.417 | 34.933 | 27.405 | 27.213 | 12.524 | 23.214 | 11.141 | 0 | 0 | 56.098 | 52.866 | 37.282 | 22.9 | 0 | 0 | 51.878 | 32.367 | [5 empty] | 0 | 1.204 | 103 | 3.3521 | 3.1112 | 0.71858 | 0.52174 | 2.5894 | 77.2471
05/29/09 | 4:04 | 0 | 20.311 | 0 | 1 | 0 | 28.28 | 32.567 | 27.606 | 27.125 | 12.285 | 23.271 | 11.174 | 0 | 0 | 56.172 | 52.919 | 37.007 | 22.957 | 0 | 0 | 51.932 | 32.448 | [5 empty] | 0 | 1.155 | 104 | 3.3425 | 3.102 | 0.71819 | 0.52174 | 2.5803 | 77.1959
05/29/09 | 4:05 | 0 | 20.279 | 0 | 1 | 0 | 28.103 | 31.235 | 27.743 | 27.02 | 26.539 | 23.239 | 11.091 | 0 | 0 | 56.188 | 52.889 | 36.741 | 22.949 | 0 | 0 | 51.855 | 32.441 | [5 empty] | 0 | 1.083 | 105 | 3.3667 | 3.125 | 0.71917 | 0.52174 | 2.6033 | 77.3241
05/29/09 | 4:06 | 0 | 20.301 | 0 | 0 | 0 | 47.019 | 30.536 | 27.912 | 26.995 | 20.973 | 23.165 | 11.166 | 2 | 0 | 56.3 | 52.891 | 36.251 | 22.949 | 0 | 0 | 51.836 | 32.392 | [5 empty] | 0 | 20.024 | 106 | 3.3449 | 3.1043 | 0.71828 | 0.52174 | 2.5825 | 77.2084
05/29/09 | 4:07 | 0 | 20.277 | 0 | 1 | 0 | 52.543 | 30.126 | 27.959 | 27.066 | 17.461 | 23.165 | 11.161 | 0 | 0 | 56.391 | 52.842 | 35.919 | 22.922 | 0 | 0 | 51.834 | 32.39 | [5 empty] | 0 | 25.477 | 107 | 3.3463 | 3.1056 | 0.71834 | 0.52174 | 2.5839 | 77.2161
05/29/09 | 4:08 | 0 | 20.277 | 0 | 1 | 0 | 47.432 | 29.717 | 27.91 | 27.235 | 16.076 | 23.165 | 11.237 | 0 | 0 | 56.391 | 52.842 | 36.012 | 22.947 | 0 | 0 | 51.811 | 32.39 | [5 empty] | 0 | 20.197 | 108 | 3.3242 | 3.0846 | 0.71744 | 0.52174 | 2.5629 | 77.0974
05/29/09 | 4:09 | 0 | 20.299 | 1 | 1 | 0 | 42.568 | 31.186 | 27.765 | 27.356 | 15.262 | 23.092 | 11.285 | 0 | 0 | 56.369 | 52.819 | 36.036 | 22.947 | 0 | 0 | 51.811 | 32.367 | [5 empty] | 0 | 15.212 | 109 | 3.3102 | 3.0713 | 0.71688 | 0.52174 | 2.5496 | 77.0215
05/29/09 | 4:10 | 0 | 20.306 | 0 | 1 | 0 | 34.397 | 39.59 | 27.579 | 27.601 | 14.872 | 23.096 | 11.34 | 0 | 0 | 56.353 | 52.847 | 36.277 | 22.952 | 0 | 0 | 51.815 | 32.372 | [5 empty] | 0 | 6.796 | 110 | 3.2942 | 3.0561 | 0.71623 | 0.52174 | 2.5343 | 76.9339
05/29/09 | 4:11 | 0 | 20.299 | 0 | 0 | 0 | 30.97 | 44.307 | 27.451 | 27.62 | 14.52 | 23.067 | 11.385 | 0 | 0 | 56.257 | 52.798 | 36.576 | 22.947 | 0 | 0 | 51.787 | 32.367 | [5 empty] | 0 | 3.35 | 111 | 3.2811 | 3.0436 | 0.7157 | 0.52174 | 2.5219 | 76.8615
05/29/09 | 4:12 | 0 | 20.277 | 0 | 1 | 0 | 29.572 | 44.073 | 27.427 | 27.525 | 14.226 | 23.043 | 11.41 | 1 | 0 | 56.191 | 52.798 | 36.835 | 22.922 | 0 | 0 | 51.787 | 32.318 | [5 empty] | 0 | 2.047 | 112 | 3.2738 | 3.0367 | 0.7154 | 0.52174 | 2.515 | 76.821
05/29/09 | 4:13 | 0 | 20.277 | 0 | 1 | 0 | 28.969 | 40.267 | 27.427 | 27.405 | 14.078 | 23.067 | 11.41 | 0 | 0 | 56.168 | 52.798 | 37.024 | 22.947 | 0 | 0 | 51.811 | 32.343 | [5 empty] | 0 | 1.564 | 113 | 3.2738 | 3.0367 | 0.7154 | 0.52174 | 2.515 | 76.821
05/29/09 | 4:14 | 0 | 20.299 | 0 | 1 | 1 | 28.68 | 35.636 | 27.525 | 27.284 | 13.929 | 23.043 | 11.483 | 0 | 0 | 56.145 | 52.775 | 36.952 | 22.922 | 0 | 0 | 51.811 | 32.343 | [5 empty] | 0 | 1.396 | 114 | 3.2526 | 3.0165 | 0.71454 | 0.52174 | 2.4948 | 76.7019
05/29/09 | 4:15 | 0 | 20.264 | 0 | 0 | 0 | 28.405 | 32.807 | 27.706 | 27.152 | 13.721 | 23.057 | 11.448 | 0 | 0 | 56.135 | 52.765 | 36.66 | 22.913 | 0 | 0 | 51.801 | 32.309 | [5 empty] | 0 | 1.253 | 0 | 3.2627 | 3.0262 | 0.71495 | 0.52174 | 2.5045 | 76.7592
05/29/09 | 4:16 | 1 | 20.299 | 0 | 9 | 0 | 35.096 | 31.161 | 28.103 | 39.208 | 38.904 | 23.067 | 11.556 | 0 | 0 | 41.442 | 52.66 | 45.85 | 22.922 | 0 | 0 | 51.811 | 32.223 | [5 empty] | 20.299 | -4.112 | 1 | 3.2313 | 2.9963 | 6.1919 | 6 | -3.0037 | -92.9566
05/29/09 | 4:17 | 1 | 20.277 | 0 | 15 | 0 | 53.118 | 30.681 | 32.957 | 44.932 | 49.701 | 23.043 | 11.533 | 2 | 0 | 53.255 | 51.972 | 48.027 | 22.922 | 0 | 0 | 51.764 | 31.691 | [5 empty] | 20.277 | 8.186 | 2 | 3.238 | 3.0027 | 6.1922 | 6 | -2.9973 | -92.5677
05/29/09 | 4:18 | 0 | 20.299 | 0 | 15 | 0 | 63.05 | 30.56 | 38.15 | 53.164 | 55.893 | 23.02 | 11.533 | 2 | 0 | 61.683 | 51.811 | 53.967 | 22.947 | 0 | 0 | 51.764 | 32.63 | [5 empty] | 0 | 9.886 | 3 | 3.238 | 3.0027 | 6.1922 | 6 | -2.9973 | -92.5677
05/29/09 | 4:19 | 1 | 20.299 | 0 | 14 | 0 | 67.445 | 30.56 | 41.676 | 57.893 | 56.257 | 23.043 | 11.533 | 1 | 0 | 65.919 | 52.177 | 57.916 | 22.922 | 0 | 0 | 51.743 | 35.426 | [5 empty] | 20.299 | 9.552 | 4 | 3.238 | 3.0027 | 6.1922 | 6 | -2.9973 | -92.5677
05/29/09 | 4:20 | 1 | 20.299 | 0 | 15 | 0 | 69.073 | 30.536 | 44.049 | 60.248 | 56.437 | 23.067 | 11.606 | 1 | 0 | 67.799 | 52.912 | 60.024 | 22.922 | 0 | 0 | 51.72 | 37.588 | [5 empty] | 20.299 | 8.825 | 5 | 3.2167 | 2.9825 | 6.1913 | 6 | -3.0175 | -93.8076
05/29/09 | 4:21 | 1 | 20.299 | 1 | 15 | 0 | 69.579 | 30.56 | 46.102 | 61.526 | 56.638 | 23.165 | 11.606 | 0 | 0 | 68.523 | 53.851 | 61.279 | 22.971 | 0 | 0 | 51.811 | 39.279 | [5 empty] | 20.299 | 8.053 | 6 | 3.2167 | 2.9825 | 6.1913 | 6 | -3.0175 | -93.8076
05/29/09 | 4:22 | 0 | 20.323 | 0 | 15 | 0 | 69.556 | 30.487 | 47.752 | 62.311 | 56.818 | 23.187 | 11.682 | 0 | 0 | 68.678 | 54.768 | 62.108 | 22.947 | 0 | 0 | 51.948 | 40.595 | [5 empty] | 0 | 7.245 | 7 | 3.1946 | 2.9614 | 6.1905 | 6 | -3.0386 | -95.116
05/29/09 | 4:23 | 1 | 20.264 | 0 | 14 | 0 | 69.436 | 30.502 | 48.636 | 62.818 | 57.167 | 23.202 | 11.647 | 0 | 0 | 68.689 | 55.538 | 62.637 | 22.913 | 0 | 0 | 52.1 | 41.643 | [5 empty] | 20.264 | 6.618 | 8 | 3.2048 | 2.9711 | 6.1909 | 6 | -3.0289 | -94.5112
05/29/09 | 4:24 | 0 | 20.323 | 0 | 15 | 1 | 69.447 | 30.487 | 49.771 | 63.363 | 57.334 | 23.285 | 11.704 | 1 | 1 | 68.742 | 56.28 | 63.231 | 22.947 | 0 | 0 | 52.429 | 42.592 | [5 empty] | 0 | 6.084 | 9 | 3.1882 | 2.9553 | 6.1902 | 6 | -3.0447 | -95.4981
05/29/09 | 4:25 | 1 | 20.289 | 0 | 15 | 0 | 69.371 | 30.428 | 50.562 | 63.735 | 57.457 | 23.273 | 11.596 | 0 | 0 | 68.756 | 56.921 | 63.623 | 22.913 | 0 | 0 | 52.742 | 43.382 | [5 empty] | 20.289 | 5.636 | 0 | 3.2196 | 2.9852 | 6.1915 | 6 | -3.0148 | -93.6368
05/29/09 | 4:26 | 0 | 20.313 | 0 | 14 | 0 | 69.348 | 30.428 | 51.297 | 64.139 | 57.615 | 23.322 | 11.596 | 0 | 0 | 68.733 | 57.48 | 64.027 | 22.9 | 0 | 0 | 52.957 | 44.145 | [5 empty] | 0 | 5.209 | 1 | 3.2196 | 2.9852 | 0.90575 | 0.71429 | 2.2709 | 70.5339
05/29/09 | 4:27 | 0 | 20.239 | 1 | 5 | 0 | 69.017 | 49.759 | 39.456 | 64.07 | 43.451 | 23.322 | 11.621 | 0 | 0 | 68.248 | 57.95 | 63.936 | 22.937 | 0 | 0 | 53.29 | 44.508 | [5 empty] | 0 | 4.947 | 2 | 3.2124 | 2.9783 | 0.90546 | 0.71429 | 2.264 | 70.4783
05/29/09 | 4:28 | 0 | 20.239 | 0 | 1 | 0 | 68.029 | 61.537 | 32.284 | 63.443 | 37.342 | 23.371 | 11.669 | 0 | 0 | 66.514 | 58.285 | 56.896 | 22.888 | 0 | 0 | 53.61 | 44.25 | [5 empty] | 0 | 4.586 | 3 | 3.1984 | 2.965 | 0.90489 | 0.71429 | 2.2507 | 70.3709
05/29/09 | 4:29 | 0 | 20.264 | 0 | 1 | 0 | 66.11 | 63.509 | 29.825 | 59.205 | 33.464 | 23.418 | 11.719 | 0 | 0 | 64.922 | 58.555 | 48.566 | 22.913 | 0 | 0 | 53.909 | 43.85 | [5 empty] | 0 | 6.905 | 4 | 3.1838 | 2.9512 | 0.9043 | 0.71429 | 2.2369 | 70.2581
05/29/09 | 4:30 | 0 | 20.264 | 0 | 1 | 0 | 64.383 | 63.712 | 28.356 | 45.31 | 30.403 | 23.393 | 11.745 | 0 | 0 | 63.755 | 58.735 | 44.508 | 22.913 | 0 | 0 | 54.138 | 43.451 | [5 empty] | 0 | 19.073 | 5 | 3.1763 | 2.944 | 0.90399 | 0.71429 | 2.2297 | 70.1989
05/29/09 | 4:31 | 0 | 20.272 | 0 | 1 | 0 | 62.754 | 62.865 | 27.714 | 36.198 | 28.846 | 23.474 | 11.777 | 1 | 0 | 62.957 | 58.876 | 43.013 | 22.944 | 0 | 0 | 54.282 | 43.083 | [5 empty] | 0 | 26.556 | 6 | 3.1669 | 2.9351 | 0.90362 | 0.71429 | 2.2208 | 70.1258
05/29/09 | 4:32 | 0 | 20.239 | 0 | 0 | 0 | 61.962 | 61.784 | 27.417 | 34.239 | 26.647 | 23.442 | 11.745 | 0 | 0 | 62.815 | 58.936 | 45.219 | 22.913 | 0 | 0 | 54.39 | 42.7 | [5 empty] | 0 | 27.723 | 7 | 3.1763 | 2.944 | 0.90399 | 0.71429 | 2.2297 | 70.1989
05/29/09 | 4:33 | 0 | 20.239 | 0 | 0 | 0 | 61.423 | 60.394 | 27.586 | 34.215 | 25.899 | 23.467 | 11.745 | 0 | 0 | 62.948 | 59.025 | 46.87 | 22.937 | 0 | 0 | 54.551 | 42.37 | [5 empty] | 0 | 27.208 | 8 | 3.1763 | 2.944 | 0.90399 | 0.71429 | 2.2297 | 70.1989
05/29/09 | 4:34 | 0 | 20.239 | 0 | 0 | 0 | 60.864 | 59.228 | 29.369 | 34.567 | 25.176 | 23.491 | 11.77 | 0 | 0 | 62.993 | 59.07 | 47.924 | 22.937 | 0 | 0 | 54.665 | 42.042 | [5 empty] | 0 | 26.297 | 9 | 3.169 | 2.9371 | 0.9037 | 0.71429 | 2.2228 | 70.1418
05/29/09 | 4:35 | 0 | 20.264 | 0 | 0 | 0 | 60.303 | 57.77 | 31.875 | 35.014 | 24.526 | 23.491 | 11.843 | 0 | 0 | 62.948 | 59.137 | 48.566 | 22.937 | 0 | 0 | 54.756 | 41.76 | [5 empty] | 0 | 25.289 | 10 | 3.1477 | 2.9169 | 0.90284 | 0.71429 | 2.2026 | 69.9736
05/29/09 | 4:36 | 0 | 20.272 | 0 | 0 | 0 | 59.728 | 56.88 | 33.847 | 35.399 | 24.244 | 23.45 | 11.9 | 0 | 0 | 62.799 | 59.212 | 49.01 | 22.969 | 0 | 0 | 54.856 | 41.485 | [5 empty] | 0 | 24.329 | 11 | 3.1311 | 2.9011 | 0.90217 | 0.71429 | 2.1868 | 69.8406
05/29/09 | 4:37 | 0 | 20.217 | 0 | 0 | 0 | 59.093 | 56.133 | 35.486 | 35.696 | 23.298 | 23.467 | 11.868 | 0 | 0 | 62.523 | 59.205 | 49.208 | 22.937 | 0 | 0 | 54.873 | 41.195 | [5 empty] | 0 | 23.397 | 12 | 3.1404 | 2.9099 | 0.90254 | 0.71429 | 2.1957 | 69.9155
05/29/09 | 4:38 | 0 | 20.217 | 0 | 0 | 0 | 58.555 | 55.559 | 36.801 | 35.837 | 23.322 | 23.467 | 11.843 | 0 | 0 | 62.231 | 59.228 | 49.369 | 22.913 | 0 | 0 | 54.873 | 41.006 | [5 empty] | 0 | 22.718 | 13 | 3.1477 | 2.9169 | 0.90284 | 0.71429 | 2.2026 | 69.9736
05/29/09 | 4:39 | 0 | 20.239 | 0 | 0 | 0 | 57.993 | 54.964 | 37.811 | 35.885 | 21.684 | 23.442 | 11.893 | 0 | 0 | 61.873 | 59.271 | 49.507 | 22.962 | 0 | 0 | 54.873 | 40.772 | [5 empty] | 0 | 22.108 | 14 | 3.1332 | 2.903 | 0.90225 | 0.71429 | 2.1887 | 69.857
05/29/09 | 4:40 | 0 | 20.264 | 0 | 0 | 0 | 57.434 | 54.299 | 38.61 | 35.885 | 21.13 | 23.467 | 11.918 | 0 | 0 | 61.423 | 59.248 | 49.53 | 22.937 | 0 | 0 | 54.826 | 40.537 | [5 empty] | 0 | 21.549 | 15 | 3.1259 | 2.8961 | 0.90195 | 0.71429 | 2.1818 | 69.7984
05/29/09 | 4:41 | 0 | 20.232 | 0 | 0 | 0 | 54.933 | 54.887 | 37.404 | 34.914 | 20.134 | 23.41 | 11.911 | 0 | 0 | 60.992 | 59.287 | 49.477 | 22.905 | 0 | 0 | 54.796 | 40.341 | [5 empty] | 0 | 20.019 | 16 | 3.1279 | 2.898 | 0.90204 | 0.71429 | 2.1837 | 69.8148
05/29/09 | 4:42 | 0 | 20.239 | 0 | 1 | 0 | 57.546 | 56.761 | 31.441 | 31.73 | 20.527 | 23.467 | 11.966 | 0 | 0 | 61.088 | 59.317 | 48.223 | 22.937 | 0 | 0 | 54.849 | 40.183 | [5 empty] | 0 | 25.816 | 17 | 3.1119 | 2.8828 | 0.90139 | 0.71429 | 2.1685 | 69.6849
05/29/09 | 4:43 | 0 | 20.239 | 0 | 1 | 0 | 52.854 | 56.223 | 31.176 | 29.729 | 18.809 | 23.418 | 11.966 | 0 | 0 | 61.156 | 59.34 | 44.439 | 22.962 | 0 | 0 | 54.917 | 39.997 | [5 empty] | 0 | 23.125 | 18 | 3.1119 | 2.8828 | 0.90139 | 0.71429 | 2.1685 | 69.6849
05/29/09 | 4:44 | 0 | 20.239 | 0 | 1 | 0 | 45.357 | 54.735 | 30.163 | 29.778 | 32.284 | 23.418 | 11.991 | 0 | 0 | 61.2 | 59.294 | 42.229 | 22.984 | 0 | 0 | 54.964 | 39.832 | [5 empty] | 0 | 15.579 | 19 | 3.1046 | 2.8759 | 0.90109 | 0.71429 | 2.1616 | 69.6254
05/29/09 | 4:45 | 0 | 20.207 | 0 | 1 | 0 | 51.493 | 54.245 | 28.832 | 29.771 | 26.76 | 23.41 | 11.983 | 0 | 0 | 61.193 | 59.31 | 40.834 | 22.93 | 0 | 0 | 54.957 | 39.636 | [5 empty] | 0 | 21.722 | 20 | 3.107 | 2.8781 | 0.90119 | 0.71429 | 2.1638 | 69.6445
05/29/09 | 4:46 | 0 | 20.207 | 0 | 0 | 0 | 59.714 | 52.8 | 27.915 | 29.915 | 21.002 | 23.41 | 12.009 | 0 | 0 | 61.238 | 59.31 | 39.731 | 22.93 | 0 | 0 | 54.98 | 39.473 | [5 empty] | 0 | 29.799 | 21 | 3.0994 | 2.8709 | 0.90088 | 0.71429 | 2.1566 | 69.5824
05/29/09 | 4:47 | 1 | 20.277 | 0 | 1 | 0 | 45.254 | 48.9 | 27.549 | 29.741 | 32.725 | 23.383 | 12.079 | 0 | 0 | 61.259 | 59.353 | 39.117 | 22.974 | 0 | 0 | 55.046 | 39.351 | [5 empty] | 20.277 | 15.513 | 22 | 3.079 | 2.8515 | 0.90005 | 0.71429 | 2.1372 | 69.4138
05/29/09 | 4:48 | 0 | 20.277 | 0 | 1 | 0 | 52.616 | 47.042 | 27.358 | 28.996 | 26.321 | 23.383 | 12.102 | 0 | 0 | 61.282 | 59.353 | 38.318 | 22.974 | 0 | 0 | 55.116 | 39.21 | [5 empty] | 0 | 23.62 | 23 | 3.0723 | 2.8452 | 0.89978 | 0.71429 | 2.1309 | 69.3579
05/29/09 | 4:49 | 0 | 20.272 | 0 | 1 | 0 | 59.773 | 51.923 | 27.255 | 28.219 | 21.088 | 23.376 | 12.147 | 0 | 0 | 61.232 | 59.326 | 38.007 | 22.944 | 0 | 0 | 55.041 | 39.04 | [5 empty] | 0 | 31.554 | 24 | 3.0592 | 2.8327 | 0.89925 | 0.71429 | 2.1184 | 69.2478
05/29/09 | 4:50 | 0 | 20.277 | 0 | 1 | 0 | 45.14 | 50.139 | 27.26 | 27.574 | 31.647 | 23.359 | 12.152 | 0 | 0 | 61.236 | 59.353 | 37.942 | 22.996 | 0 | 0 | 55.046 | 38.906 | [5 empty] | 0 | 17.566 | 25 | 3.0577 | 2.8313 | 0.89919 | 0.71429 | 2.117 | 69.2355
05/29/09 | 4:51 | 0 | 20.277 | 0 | 1 | 0 | 54.565 | 47.731 | 27.238 | 27.238 | 25.431 | 23.334 | 12.152 | 1 | 0 | 61.236 | 59.353 | 37.543 | 22.974 | 0 | 0 | 54.978 | 38.741 | [5 empty] | 0 | 27.327 | 26 | 3.0577 | 2.8313 | 0.89919 | 0.71429 | 2.117 | 69.2355
05/29/09 | 4:52 | 0 | 20.277 | 0 | 1 | 0 | 57.222 | 52.73 | 27.189 | 27.044 | 20.877 | 23.285 | 12.152 | 0 | 0 | 61.168 | 59.331 | 37.425 | 22.949 | 0 | 0 | 54.999 | 38.6 | [5 empty] | 0 | 30.178 | 27 | 3.0577 | 2.8313 | 0.89919 | 0.71429 | 2.117 | 69.2355
05/29/09 | 4:53 | 0 | 20.222 | 0 | 0 | 0 | 42.635 | 49.813 | 27.231 | 26.919 | 31.23 | 23.305 | 12.195 | 0 | 0 | 61.209 | 59.303 | 37.373 | 22.967 | 0 | 0 | 54.971 | 38.43 | [5 empty] | 0 | 15.716 | 28 | 3.0452 | 2.8194 | 0.89868 | 0.71429 | 2.1051 | 69.1294
05/29/09 | 4:54 | 0 | 20.277 | 0 | 1 | 0 | 57.715 | 48.373 | 27.309 | 26.9 | 24.707 | 23.334 | 12.275 | 0 | 0 | 61.236 | 59.308 | 37.071 | 22.996 | 0 | 0 | 54.999 | 38.318 | [5 empty] | 0 | 30.815 | 29 | 3.0219 | 2.7973 | 0.89774 | 0.71429 | 2.083 | 68.9295
05/29/09 | 4:55 | 0 | 20.277 | 0 | 1 | 0 | 57.649 | 52.66 | 27.383 | 26.9 | 21.576 | 23.31 | 12.3 | 1 | 0 | 61.19 | 59.308 | 37.213 | 22.974 | 0 | 0 | 54.999 | 38.177 | [5 empty] | 0 | 30.749 | 30 | 3.0146 | 2.7904 | 0.89745 | 0.71429 | 2.0761 | 68.8664
05/29/09 | 4:56 | 0 | 20.277 | 0 | 1 | 0 | 42.76 | 48.991 | 27.429 | 26.9 | 20.006 | 23.334 | 12.325 | 0 | 0 | 61.19 | 59.308 | 37.306 | 22.996 | 0 | 0 | 55.069 | 38.059 | [5 empty] | 0 | 15.86 | 31 | 3.0074 | 2.7834 | 0.89715 | 0.71429 | 2.0692 | 68.803
05/29/09 | 4:57 | 0 | 20.277 | 0 | 1 | 0 | 35.45 | 47.432 | 27.478 | 26.9 | 18.97 | 23.334 | 12.325 | 0 | 0 | 61.19 | 59.285 | 37.213 | 22.996 | 0 | 0 | 55.046 | 37.942 | [5 empty] | 0 | 8.55 | 32 | 3.0074 | 2.7834 | 0.89715 | 0.71429 | 2.0692 | 68.803
05/29/09 | 4:58 | 0 | 20.277 | 0 | 0 | 0 | 32.272 | 52.821 | 27.549 | 26.924 | 18.698 | 23.334 | 12.373 | 0 | 0 | 61.168 | 59.308 | 37.165 | 23.02 | 0 | 0 | 54.999 | 37.846 | [5 empty] | 0 | 5.348 | 33 | 2.9934 | 2.7702 | 0.89658 | 0.71429 | 2.0559 | 68.6804
05/29/09 | 4:59 | 0 | 20.252 | 0 | 1 | 0 | 30.874 | 51.171 | 27.669 | 26.973 | 17.881 | 23.334 | 12.423 | 0 | 0 | 61.168 | 59.285 | 37.213 | 22.996 | 0 | 0 | 54.999 | 37.729 | [5 empty] | 0 | 3.901 | 34 | 2.9788 | 2.7563 | 0.89599 | 0.71429 | 2.042 | 68.5515
05/29/09 | 5:00 | 0 | 20.277 | 0 | 1 | 0 | 30.104 | 44.659 | 27.768 | 26.949 | 17.092 | 23.239 | 12.474 | 0 | 0 | 61.147 | 59.308 | 37.165 | 23.02 | 0 | 0 | 55.046 | 37.588 | [5 empty] | 0 | 3.155 | 35 | 2.964 | 2.7422 | 0.89539 | 0.71429 | 2.0279 | 68.4187
05/29/09 | 5:01 | 0 | 20.277 | 0 | 1 | 0 | 29.646 | 39.564 | 27.888 | 27.02 | 16.473 | 23.263 | 12.521 | 0 | 0 | 61.168 | 59.262 | 37.048 | 22.974 | 0 | 0 | 54.999 | 37.495 | [5 empty] | 0 | 2.626 | 36 | 2.9503 | 2.7292 | 0.89484 | 0.71429 | 2.0149 | 68.2952
05/29/09 | 5:02 | 0 | 20.277 | 0 | 0 | 0 | 29.356 | 36.555 | 27.959 | 27.093 | 16.252 | 23.285 | 12.547 | 0 | 0 | 61.147 | 59.262 | 36.954 | 22.996 | 0 | 0 | 55.022 | 37.402 | [5 empty] | 0 | 2.263 | 37 | 2.9427 | 2.722 | 0.89453 | 0.71429 | 2.0077 | 68.2263
05/29/09 | 5:03 | 0 | 20.252 | 0 | 1 | 0 | 29.141 | 34.84 | 28.032 | 27.115 | 16.028 | 23.263 | 12.547 | 0 | 0 | 61.124 | 59.239 | 37.095 | 23.02 | 0 | 0 | 54.999 | 37.284 | [5 empty] | 0 | 2.026 | 38 | 2.9427 | 2.722 | 0.89453 | 0.71429 | 2.0077 | 68.2263
05/29/09 | 5:04 | 1 | 20.277 | 0 | 0 | 0 | 29.02 | 33.852 | 28.008 | 27.189 | 29.911 | 23.239 | 12.572 | 0 | 0 | 61.101 | 59.219 | 37.284 | 23.02 | 0 | 0 | 54.978 | 37.165 | [5 empty] | 20.277 | 1.831 | 39 | 2.9354 | 2.7151 | 0.89424 | 0.71429 | 2.0008 | 68.1598
05/29/09 | 5:05 | 0 | 20.277 | 0 | 1 | 0 | 35.146 | 33.546 | 28.079 | 27.213 | 22.586 | 23.214 | 12.622 | 3 | 0 | 61.079 | 59.196 | 37.306 | 22.996 | 0 | 0 | 54.954 | 37.095 | [5 empty] | 0 | 7.933 | 40 | 2.9209 | 2.7012 | 0.89365 | 0.71429 | 1.9869 | 68.0257
05/29/09 | 5:06 | 0 | 20.252 | 0 | 0 | 0 | 59.196 | 33.546 | 28.008 | 27.309 | 19.093 | 23.214 | 12.622 | 0 | 0 | 61.099 | 59.194 | 37.237 | 23.02 | 0 | 0 | 54.952 | 37.024 | [5 empty] | 0 | 31.887 | 41 | 2.9209 | 2.7012 | 0.89365 | 0.71429 | 1.9869 | 68.0257
05/29/09 | 5:07 | 0 | 20.232 | 0 | 1 | 0 | 64.645 | 32.917 | 28.01 | 27.336 | 17.713 | 23.146 | 12.624 | 0 | 0 | 60.992 | 59.13 | 37.428 | 22.952 | 0 | 0 | 54.887 | 36.863 | [5 empty] | 0 | 37.309 | 42 | 2.9203 | 2.7007 | 0.89362 | 0.71429 | 1.9864 | 68.0203
05/29/09 | 5:08 | 0 | 20.264 | 0 | 0 | 0 | 60.056 | 32.162 | 27.971 | 27.441 | 17.104 | 23.153 | 12.682 | 0 | 0 | 60.887 | 59.137 | 38.282 | 22.984 | 0 | 0 | 54.894 | 36.801 | [5 empty] | 0 | 32.615 | 43 | 2.9034 | 2.6846 | 0.89294 | 0.71429 | 1.9703 | 67.863
05/29/09 | 5:09 | 0 | 20.239 | 0 | 0 | 0 | 48.818 | 31.512 | 27.9 | 27.441 | 16.71 | 23.177 | 12.707 | 0 | 0 | 60.729 | 59.137 | 39.081 | 23.008 | 0 | 0 | 54.917 | 36.729 | [5 empty] | 0 | 21.377 | 44 | 2.8961 | 2.6777 | 0.89264 | 0.71429 | 1.9634 | 67.7947
05/29/09 | 5:10 | 0 | 20.207 | 0 | 1 | 0 | 41.351 | 31.264 | 27.745 | 27.459 | 16.132 | 23.146 | 12.725 | 0 | 0 | 60.631 | 59.064 | 39.353 | 22.952 | 0 | 0 | 54.887 | 36.629 | [5 empty] | 0 | 13.892 | 45 | 2.8909 | 2.6727 | 0.89243 | 0.71429 | 1.9584 | 67.7453
05/29/09 | 5:11 | 0 | 20.257 | 0 | 0 | 0 | 37.028 | 32.108 | 27.579 | 27.459 | 15.961 | 23.121 | 12.798 | 0 | 0 | 60.588 | 59.041 | 39.353 | 22.952 | 0 | 0 | 54.842 | 36.581 | [5 empty] | 0 | 9.569 | 46 | 2.8696 | 2.6525 | 0.89157 | 0.71429 | 1.9382 | 67.543
05/29/09 | 5:12 | 0 | 20.232 | 0 | 1 | 0 | 34.608 | 34.959 | 27.41 | 27.481 | 15.812 | 23.121 | 12.848 | 0 | 0 | 60.52 | 59.018 | 39.495 | 22.976 | 0 | 0 | 54.863 | 36.488 | [5 empty] | 0 | 7.127 | 47 | 2.8551 | 2.6387 | 0.89098 | 0.71429 | 1.9244 | 67.4027
05/29/09 | 5:13 | 0 | 20.264 | 0 | 0 | 0 | 33.182 | 39.973 | 27.346 | 27.466 | 15.671 | 23.177 | 12.931 | 0 | 0 | 60.46 | 59.048 | 39.88 | 23.008 | 0 | 0 | 54.917 | 36.471 | [5 empty] | 0 | 5.716 | 48 | 2.8309 | 2.6157 | 0.89 | 0.71429 | 1.9014 | 67.1666
05/29/09 | 5:14 | 0 | 20.232 | 0 | 0 | 0 | 32.203 | 45.348 | 27.169 | 27.434 | 15.342 | 23.121 | 12.921 | 0 | 0 | 60.319 | 58.972 | 40.294 | 22.952 | 0 | 0 | 54.863 | 36.371 | [5 empty] | 0 | 4.769 | 49 | 2.8338 | 2.6185 | 0.89012 | 0.71429 | 1.9042 | 67.1952
05/29/09 | 5:15 | 0 | 20.264 | 0 | 1 | 0 | 31.585 | 48.751 | 27.056 | 27.466 | 29.273 | 23.177 | 13.004 | 1 | 0 | 60.237 | 59.025 | 40.748 | 23.008 | 0 | 0 | 54.873 | 36.306 | [5 empty] | 0 | 4.119 | 50 | 2.8096 | 2.5955 | 0.88914 | 0.71429 | 1.8812 | 66.9556
05/29/09 | 5:16 | 0 | 20.264 | 0 | 0 | 0 | 31.127 | 49.551 | 26.912 | 27.417 | 24.286 | 23.128 | 13.029 | 1 | 0 | 60.145 | 59.002 | 41.03 | 23.008 | 0 | 0 | 54.894 | 36.261 | [5 empty] | 0 | 3.71 | 51 | 2.8024 | 2.5886 | 0.88884 | 0.71429 | 1.8743 | 66.8826
05/29/09 | 5:17 | 0 | 20.239 | 0 | 0 | 0 | 33.275 | 48.888 | 26.694 | 27.392 | 19.425 | 23.202 | 13.029 | 1 | 0 | 60.214 | 58.981 | 40.655 | 22.984 | 0 | 0 | 54.894 | 36.213 | [5 empty] | 0 | 5.883 | 52 | 2.8024 | 2.5886 | 0.88884 | 0.71429 | 1.8743 | 66.8826
05/29/09 | 5:18 | 0 | 20.264 | 0 | 0 | 0 | 45.768 | 47.488 | 26.671 | 27.272 | 18.389 | 23.106 | 13.077 | 0 | 0 | 60.28 | 59.002 | 39.925 | 23.008 | 0 | 0 | 54.873 | 36.143 | [5 empty] | 0 | 18.496 | 53 | 2.7884 | 2.5753 | 0.88828 | 0.71429 | 1.861 | 66.7413
05/29/09 | 5:19 | 0 | 20.264 | 0 | 0 | 0 | 59.81 | 45.815 | 26.573 | 27.321 | 17.499 | 23.128 | 13.127 | 0 | 0 | 60.303 | 58.981 | 39.408 | 22.984 | 0 | 0 | 54.849 | 36.072 | [5 empty] | 0 | 32.489 | 54 | 2.7738 | 2.5614 | 0.88769 | 0.71429 | 1.8472 | 66.5927
05/29/09 | 5:20 | 0 | 20.289 | 0 | 1 | 0 | 64.495 | 44.061 | 26.502 | 27.272 | 17.152 | 23.082 | 13.225 | 0 | 0 | 60.28 | 58.959 | 39.363 | 22.984 | 0 | 0 | 54.826 | 36.002 | [5 empty] | 0 | 37.223 | 55 | 2.7453 | 2.5343 | 0.88653 | 0.71429 | 1.82 | 66.2969
05/29/09 | 5:21 | 0 | 20.264 | 0 | 0 | 0 | 63.151 | 43.193 | 26.429 | 27.248 | 16.833 | 23.177 | 13.276 | 0 | 0 | 60.168 | 58.959 | 39.88 | 23.008 | 0 | 0 | 54.803 | 35.978 | [5 empty] | 0 | 35.903 | 56 | 2.7304 | 2.5202 | 0.88593 | 0.71429 | 1.8059 | 66.1404
05/29/09 | 5:22 | 0 | 20.289 | 0 | 0 | 0 | 61.2 | 42.7 | 26.429 | 27.177 | 16.858 | 23.177 | 13.374 | 0 | 0 | 60.079 | 58.959 | 40.372 | 23.008 | 0 | 0 | 54.826 | 35.93 | [5 empty] | 0 | 34.023 | 57 | 2.7019 | 2.4931 | 0.88477 | 0.71429 | 1.7788 | 65.835
05/29/09 | 5:23 | 0 | 20.289 | 0 | 0 | 0 | 59.632 | 42.418 | 26.358 | 27.152 | 16.338 | 23.273 | 13.424 | 0 | 0 | 59.967 | 58.959 | 40.844 | 22.962 | 0 | 0 | 54.826 | 35.907 | [5 empty] | 0 | 32.48 | 58 | 2.6873 | 2.4792 | 0.88418 | 0.71429 | 1.765 | 65.6767
05/29/09 | 5:24 | 0 | 20.321 | 0 | 0 | 0 | 58.338 | 42.119 | 26.414 | 27.088 | 16.174 | 23.28 | 13.507 | 0 | 0 | 59.885 | 58.943 | 41.226 | 23.016 | 0 | 0 | 54.81 | 35.892 | [5 empty] | 0 | 31.25 | 59 | 2.6632 | 2.4563 | 0.8832 | 0.71429 | 1.742 | 65.4101
05/29/09 | 5:25 | 0 | 20.289 | 0 | 0 | 0 | 57.188 | 41.736 | 26.382 | 27.032 | 15.993 | 23.298 | 13.474 | 0 | 0 | 59.81 | 58.936 | 41.643 | 22.962 | 0 | 0 | 54.779 | 35.813 | [5 empty] | 0 | 30.156 | 60 | 2.6728 | 2.4654 | 0.88359 | 0.71429 | 1.7511 | 65.5167
05/29/09 | 5:26 | 0 | 20.296 | 0 | 0 | 0 | 56.275 | 41.461 | 26.39 | 27.039 | 16.074 | 23.378 | 13.53 | 0 | 0 | 59.705 | 58.943 | 42.095 | 23.016 | 0 | 0 | 54.821 | 35.809 | [5 empty] | 0 | 29.236 | 61 | 2.6565 | 2.4499 | 0.88293 | 0.71429 | 1.7356 | 65.3354
05/29/09 | 5:27 | 0 | 20.289 | 0 | 0 | 0 | 55.375 | 41.1 | 26.309 | 27.007 | 16.24 | 23.369 | 13.547 | 0 | 0 | 59.584 | 58.911 | 42.37 | 22.984 | 0 | 0 | 54.756 | 35.718 | [5 empty] | 0 | 28.368 | 62 | 2.6515 | 2.4452 | 0.88273 | 0.71429 | 1.7309 | 65.2799
05/29/09 | 5:28 | 0 | 20.318 | 0 | 0 | 0 | 54.623 | 40.753 | 26.363 | 26.988 | 16.121 | 23.376 | 13.628 | 0 | 0 | 59.543 | 58.938 | 42.702 | 23.013 | 0 | 0 | 54.807 | 35.701 | [5 empty] | 0 | 27.635 | 63 | 2.6279 | 2.4228 | 0.88178 | 0.71429 | 1.7085 | 65.0126
05/29/09 | 5:29 | 0 | 20.318 | 0 | 0 | 0 | 53.867 | 40.54 | 26.338 | 26.963 | 15.998 | 23.423 | 13.7 | 0 | 0 | 59.454 | 58.915 | 42.961 | 22.989 | 0 | 0 | 54.784 | 35.701 | [5 empty] | 0 | 26.904 | 64 | 2.607 | 2.4028 | 0.88093 | 0.71429 | 1.6886 | 64.771
05/29/09 | 5:30 | 0 | 20.294 | 0 | 0 | 0 | 53.178 | 40.401 | 26.313 | 27.012 | 15.973 | 23.472 | 13.7 | 0 | 0 | 59.388 | 58.915 | 43.15 | 22.989 | 0 | 0 | 54.784 | 35.629 | [5 empty] | 0 | 26.166 | 65 | 2.607 | 2.4028 | 0.88093 | 0.71429 | 1.6886 | 64.771
05/29/09 | 5:31 | 0 | 20.318 | 0 | 0 | 0 | 51.414 | 41.903 | 26.313 | 27.132 | 15.752 | 23.496 | 13.776 | 0 | 0 | 59.41 | 58.895 | 42.774 | 22.967 | 0 | 0 | 54.784 | 35.608 | [5 empty] | 0 | 24.282 | 66 | 2.5848 | 2.3818 | 0.88003 | 0.71429 | 1.6675 | 64.5117
05/29/09 | 5:32 | 0 | 20.318 | 0 | 0 | 0 | 48.249 | 40.963 | 26.338 | 27.157 | 15.727 | 23.521 | 13.776 | 0 | 0 | 59.41 | 58.895 | 42.327 | 22.942 | 0 | 0 | 54.761 | 35.56 | [5 empty] | 0 | 21.092 | 67 | 2.5848 | 2.3818 | 0.88003 | 0.71429 | 1.6675 | 64.5117
05/29/09 | 5:33 | 0 | 20.326 | 0 | 0 | 0 | 47.843 | 39.186 | 26.321 | 27.069 | 24.492 | 23.528 | 13.932 | 0 | 0 | 59.417 | 58.879 | 42.217 | 22.974 | 0 | 0 | 54.768 | 35.543 | [5 empty] | 0 | 20.774 | 68 | 2.5394 | 2.3386 | 0.87819 | 0.71429 | 1.6243 | 63.9653
05/29/09 | 5:34 | 0 | 20.35 | 0 | 0 | 0 | 46.905 | 37.681 | 26.49 | 26.995 | 32.441 | 23.479 | 14.105 | 0 | 0 | 59.417 | 58.856 | 41.934 | 22.998 | 0 | 0 | 54.7 | 35.498 | [5 empty] | 0 | 19.91 | 69 | 2.489 | 2.2907 | 0.87615 | 0.71429 | 1.5765 | 63.3361
05/29/09 | 5:35 | 0 | 20.35 | 0 | 1 | 0 | 45.208 | 36.717 | 26.804 | 26.924 | 22.444 | 23.553 | 14.105 | 1 | 0 | 59.618 | 58.856 | 40.595 | 22.998 | 0 | 0 | 54.63 | 35.474 | [5 empty] | 0 | 18.284 | 70 | 2.489 | 2.2907 | 0.87615 | 0.71429 | 1.5765 | 63.3361
05/29/09 | 5:36 | 0 | 20.382 | 0 | 0 | 0 | 47.805 | 35.622 | 27.172 | 26.836 | 20.573 | 23.56 | 14.211 | 0 | 0 | 59.76 | 58.863 | 39.803 | 23.03 | 0 | 0 | 54.66 | 35.457 | [5 empty] | 0 | 20.969 | 71 | 2.4582 | 2.2614 | 0.8749 | 0.71429 | 1.5471 | 62.9378
05/29/09 | 5:37 | 0 | 20.382 | 0 | 0 | 0 | 59.089 | 34.94 | 27.437 | 26.738 | 19.669 | 23.535 | 14.286 | 0 | 0 | 59.851 | 58.819 | 39.286 | 23.006 | 0 | 0 | 54.637 | 35.409 | [5 empty] | 0 | 32.351 | 72 | 2.4363 | 2.2406 | 0.87401 | 0.71429 | 1.5263 | 62.6499
05/29/09 | 5:38 | 0 | 20.358 | 0 | 0 | 0 | 59.894 | 34.447 | 27.414 | 26.618 | 19.028 | 23.56 | 14.334 | 0 | 0 | 59.805 | 58.84 | 39.475 | 23.03 | 0 | 0 | 54.637 | 35.364 | [5 empty] | 0 | 33.276 | 73 | 2.4223 | 2.2273 | 0.87344 | 0.71429 | 1.5131 | 62.4629
05/29/09 | 5:39 | 0 | 20.358 | 0 | 0 | 0 | 57.697 | 34.306 | 27.437 | 26.546 | 18.434 | 23.584 | 14.435 | 0 | 0 | 59.737 | 58.819 | 39.944 | 23.006 | 0 | 0 | 54.637 | 35.316 | [5 empty] | 0 | 31.151 | 74 | 2.3929 | 2.1994 | 0.87225 | 0.71429 | 1.4851 | 62.0623
05/29/09 | 5:40 | 0 | 20.358 | 0 | 0 | 0 | 56.218 | 34.165 | 27.365 | 26.546 | 18.829 | 23.606 | 14.58 | 0 | 0 | 59.648 | 58.797 | 40.439 | 22.981 | 0 | 0 | 54.637 | 35.292 | [5 empty] | 0 | 29.672 | 75 | 2.3507 | 2.1593 | 0.87054 | 0.71429 | 1.445 | 61.4697
05/29/09 | 5:41 | 0 | 20.365 | 0 | 0 | 0 | 55.127 | 34.031 | 27.397 | 26.578 | 18.072 | 23.663 | 14.663 | 0 | 0 | 59.588 | 58.781 | 41.104 | 23.013 | 0 | 0 | 54.714 | 35.277 | [5 empty] | 0 | 28.549 | 76 | 2.3265 | 2.1363 | 0.86956 | 0.71429 | 1.422 | 61.1208
05/29/09 | 5:42 | 0 | 20.365 | 0 | 0 | 0 | 54.233 | 33.89 | 27.324 | 26.529 | 18.196 | 23.638 | 14.721 | 0 | 0 | 59.506 | 58.787 | 41.676 | 23.045 | 0 | 0 | 54.744 | 35.285 | [5 empty] | 0 | 27.704 | 77 | 2.3096 | 2.1202 | 0.86888 | 0.71429 | 1.4059 | 60.8726
05/29/09 | 5:43 | 0 | 20.389 | 0 | 0 | 0 | 53.475 | 33.725 | 27.228 | 26.505 | 17.874 | 23.616 | 14.837 | 0 | 0 | 59.342 | 58.737 | 42.092 | 23.013 | 0 | 0 | 54.691 | 35.23 | [5 empty] | 0 | 26.97 | 78 | 2.2759 | 2.0881 | 0.86751 | 0.71429 | 1.3738 | 60.3653
05/29/09 | 5:44 | 0 | 20.397 | 0 | 0 | 0 | 52.842 | 33.663 | 27.211 | 26.515 | 17.29 | 23.648 | 14.869 | 0 | 0 | 59.28 | 58.744 | 42.544 | 23.02 | 0 | 0 | 54.698 | 35.237 | [5 empty] | 0 | 26.327 | 79 | 2.2665 | 2.0793 | 0.86713 | 0.71429 | 1.365 | 60.2227
05/29/09 | 5:45 | 0 | 20.397 | 0 | 0 | 0 | 52.221 | 33.546 | 27.189 | 26.49 | 17.19 | 23.67 | 14.771 | 1 | 0 | 59.214 | 58.744 | 42.898 | 23.02 | 0 | 0 | 54.607 | 35.213 | [5 empty] | 0 | 25.731 | 80 | 2.2951 | 2.1064 | 0.86829 | 0.71429 | 1.3921 | 60.6558
05/29/09 | 5:46 | 0 | 20.429 | 0 | 0 | 0 | 51.703 | 33.342 | 27.196 | 26.522 | 17.668 | 23.631 | 14.877 | 0 | 0 | 59.182 | 58.801 | 43.307 | 23.101 | 0 | 0 | 54.688 | 35.222 | [5 empty] | 0 | 25.181 | 81 | 2.2642 | 2.077 | 0.86704 | 0.71429 | 1.3628 | 60.1868
05/29/09 | 5:47 | 0 | 20.47 | 0 | 0 | 0 | 51.194 | 33.29 | 27.164 | 26.564 | 17.24 | 23.673 | 15.04 | 0 | 0 | 59.086 | 58.794 | 43.606 | 23.094 | 0 | 0 | 54.635 | 35.194 | [5 empty] | 0 | 24.63 | 82 | 2.2168 | 2.0319 | 0.86511 | 0.71429 | 1.3176 | 59.4402
05/29/09 | 5:48 | 0 | 20.478 | 0 | 0 | 1 | 50.905 | 35.246 | 27.365 | 26.667 | 16.878 | 23.729 | 15.073 | 0 | 0 | 59.294 | 58.801 | 42.628 | 23.126 | 0 | 0 | 54.642 | 35.177 | [5 empty] | 0 | 24.238 | 83 | 2.2071 | 2.0228 | 0.86472 | 0.71429 | 1.3085 | 59.2852
05/29/09 | 5:49 | 0 | 20.502 | 0 | 1 | 0 | 50.812 | 34.636 | 27.655 | 26.475 | 17.026 | 23.751 | 15.149 | 0 | 0 | 59.497 | 58.778 | 41.169 | 23.126 | 0 | 0 | 54.642 | 35.177 | [5 empty] | 0 | 24.337 | 0 | 2.185 | 2.0018 | 0.86383 | 0.71429 | 1.2875 | 58.9229
05/29/09 | 5:50 | 0 | 20.478 | 0 | 0 | 0 | 45.997 | 37.033 | 28.16 | 26.306 | 25.848 | 23.776 | 15.199 | 0 | 0 | 59.563 | 58.756 | 40.394 | 23.126 | 0 | 0 | 54.642 | 35.129 | [5 empty] | 0 | 19.691 | 1 | 2.1705 | 1.9879 | 0.53605 | 0.3871 | 1.6008 | 73.7552
05/29/09 | 5:51 | 0 | 20.51 | 0 | 1 | 0 | 41.554 | 39.908 | 28.241 | 26.242 | 27.397 | 23.783 | 15.304 | 0 | 0 | 59.682 | 58.765 | 39.861 | 23.109 | 0 | 0 | 54.649 | 35.115 | [5 empty] | 0 | 15.312 | 2 | 2.1399 | 1.9589 | 0.53481 | 0.3871 | 1.5718 | 73.4508
05/29/09 | 5:52 | 0 | 20.485 | 0 | 0 | 0 | 56.072 | 41.836 | 27.856 | 26.387 | 20.269 | 23.761 | 15.304 | 0 | 0 | 59.862 | 58.742 | 39.251 | 23.109 | 0 | 0 | 54.581 | 35.067 | [5 empty] | 0 | 29.685 | 3 | 2.1399 | 1.9589 | 0.53481 | 0.3871 | 1.5718 | 73.4508
05/29/09 | 5:53 | 0 | 20.485 | 0 | 1 | 0 | 66.275 | 43.879 | 27.446 | 26.554 | 19.108 | 23.736 | 15.38 | 0 | 0 | 59.951 | 58.742 | 39.109 | 23.109 | 0 | 0 | 54.604 | 35.019 | [5 empty] | 0 | 39.721 | 4 | 2.1177 | 1.9378 | 0.53391 | 0.3871 | 1.5507 | 73.2251
05/29/09 | 5:54 | 1 | 20.541 | 0 | 0 | 0 | 52.754 | 45.415 | 27.14 | 26.973 | 26.394 | 23.768 | 15.312 | 1 | 0 | 59.846 | 58.772 | 39.729 | 23.165 | 0 | 0 | 54.635 | 35.005 | [5 empty] | 20.541 | 25.781 | 5 | 2.1375 | 1.9566 | 0.53472 | 0.3871 | 1.5695 | 73.4273
05/29/09 | 5:55 | 0 | 20.517 | 1 | 1 | 0 | 43.441 | 45.163 | 26.949 | 27.358 | 28.778 | 23.839 | 15.387 | 0 | 0 | 59.915 | 58.749 | 39.516 | 23.141 | 0 | 0 | 54.658 | 34.933 | [5 empty] | 0 | 16.083 | 6 | 2.1157 | 1.9359 | 0.53383 | 0.3871 | 1.5488 | 73.204
05/29/09 | 5:56 | 0 | 20.495 | 0 | 1 | 0 | 61.663 | 44.381 | 26.85 | 27.478 | 20.031 | 23.839 | 15.387 | 1 | 0 | 60.027 | 58.726 | 38.789 | 23.116 | 0 | 0 | 54.588 | 34.933 | [5 empty] | 0 | 34.185 | 7 | 2.1157 | 1.9359 | 0.53383 | 0.3871 | 1.5488 | 73.204
05/29/09 | 5:57 | 0 | 20.495 | 0 | 0 | 0 | 60.116 | 47.868 | 26.9 | 27.358 | 18.746 | 23.793 | 15.413 | 0 | 0 | 60.004 | 58.703 | 38.976 | 23.094 | 0 | 0 | 54.541 | 34.888 | [5 empty] | 0 | 32.758 | 8 | 2.1081 | 1.9287 | 0.53352 | 0.3871 | 1.5416 | 73.1255
05/29/09 | 5:58 | 0 | 20.524 | 0 | 1 | 0 | 45.672 | 51.612 | 27.003 | 27.169 | 18.678 | 23.822 | 15.465 | 0 | 0 | 59.965 | 58.708 | 39.404 | 23.146 | 0 | 0 | 54.502 | 34.868 | [5 empty] | 0 | 18.503 | 9 | 2.093 | 1.9143 | 0.53291 | 0.3871 | 1.5272 | 72.9669
05/29/09 | 5:59 | 0 | 20.5 | 0 | 1 | 0 | 37.641 | 48.699 | 27.074 | 26.904 | 18.48 | 23.822 | 15.49 | 0 | 0 | 59.965 | 58.708 | 39.263 | 23.146 | 0 | 0 | 54.478 | 34.821 | [5 empty] | 0 | 10.737 | 10 | 2.0857 | 1.9074 | 0.53261 | 0.3871 | 1.5203 | 72.8898
05/29/09 | 6:00 | 0 | 20.475 | 0 | 0 | 0 | 33.787 | 48.403 | 27.074 | 26.784 | 18.233 | 23.844 | 15.49 | 0 | 0 | 59.965 | 58.708 | 39.098 | 23.123 | 0 | 0 | 54.502 | 34.821 | [5 empty] | 0 | 7.003 | 11 | 2.0857 | 1.9074 | 0.53261 | 0.3871 | 1.5203 | 72.8898
05/29/09 | 6:01 | 0 | 20.5 | 0 | 1 | 0 | 31.821 | 52.483 | 27.169 | 26.664 | 18.281 | 23.773 | 15.516 | 0 | 0 | 59.988 | 58.708 | 38.98 | 23.123 | 0 | 0 | 54.502 | 34.775 | [5 empty] | 0 | 5.157 | 12 | 2.0781 | 1.9002 | 0.53231 | 0.3871 | 1.5131 | 72.809
05/29/09 | 6:02 | 0 | 20.507 | 0 | 0 | 0 | 30.646 | 51.162 | 27.226 | 26.647 | 19.106 | 23.83 | 15.548 | 0 | 0 | 59.949 | 58.717 | 38.966 | 23.131 | 0 | 0 | 54.532 | 34.782 | [5 empty] | 0 | 3.999 | 13 | 2.0688 | 1.8913 | 0.53193 | 0.3871 | 1.5042 | 72.7088
05/29/09 | 6:03 | 0 | 20.507 | 0 | 1 | 0 | 29.781 | 45.198 | 27.25 | 26.696 | 19.699 | 23.805 | 15.599 | 0 | 0 | 60.084 | 58.717 | 38.708 | 23.106 | 0 | 0 | 54.532 | 34.758 | [5 empty] | 0 | 3.085 | 14 | 2.054 | 1.8772 | 0.53133 | 0.3871 | 1.4901 | 72.5473
05/29/09 | 6:04 | 0 | 20.483 | 0 | 1 | 0 | 29.226 | 39.906 | 27.346 | 26.671 | 19.03 | 23.756 | 15.646 | 0 | 0 | 60.173 | 58.717 | 38.284 | 23.131 | 0 | 0 | 54.532 | 34.734 | [5 empty] | 0 | 2.555 | 15 | 2.0403 | 1.8642 | 0.53077 | 0.3871 | 1.4771 | 72.3963
05/29/09 | 6:05 | 0 | 20.517 | 0 | 0 | 0 | 28.778 | 36.603 | 27.454 | 26.755 | 25.019 | 23.744 | 15.707 | 0 | 0 | 60.273 | 58.726 | 37.964 | 23.165 | 0 | 0 | 54.518 | 34.744 | [5 empty] | 0 | 2.023 | 16 | 2.0225 | 1.8473 | 0.53005 | 0.3871 | 1.4602 | 72.1973
05/29/09 | 6:06 | 0 | 20.517 | 0 | 1 | 0 | 31.333 | 34.651 | 27.478 | 26.755 | 28.996 | 23.744 | 15.707 | 1 | 0 | 60.385 | 58.703 | 37.519 | 23.165 | 0 | 0 | 54.474 | 34.672 | [5 empty] | 0 | 4.578 | 17 | 2.0225 | 1.8473 | 0.53005 | 0.3871 | 1.4602 | 72.1973
05/29/09 | 6:07 | 0 | 20.407 | 0 | 1 | 0 | 61.35 | 33.505 | 27.387 | 26.689 | 22.162 | 23.656 | 15.692 | 1 | 0 | 60.408 | 58.591 | 36.89 | 23.077 | 0 | 0 | 54.383 | 34.562 | [5 empty] | 0 | 34.661 | 18 | 2.0269 | 1.8515 | 0.53023 | 0.3871 | 1.4644 | 72.2465
05/29/09 | 6:08 | 0 | 20.461 | 0 | 0 | 0 | 60.661 | 32.333 | 27.348 | 26.794 | 20.846 | 23.663 | 15.8 | 0 | 0 | 60.415 | 58.621 | 37.038 | 23.084 | 0 | 0 | 54.436 | 34.5 | [5 empty] | 0 | 33.867 | 19 | 1.9954 | 1.8216 | 0.52896 | 0.3871 | 1.4345 | 71.8871
05/29/09 | 6:09 | 0 | 20.407 | 0 | 1 | 0 | 44.96 | 31.387 | 27.292 | 26.833 | 20.598 | 23.606 | 15.817 | 0 | 0 | 60.342 | 58.571 | 37.148 | 23.052 | 0 | 0 | 54.383 | 34.421 | [5 empty] | 0 | 18.127 | 20 | 1.9905 | 1.8169 | 0.52876 | 0.3871 | 1.4298 | 71.8294
05/29/09 | 6:10 | 0 | 20.438 | 0 | 1 | 0 | 36.428 | 32.692 | 27.228 | 26.914 | 20.244 | 23.614 | 15.873 | 0 | 0 | 60.371 | 58.578 | 37.038 | 23.084 | 0 | 0 | 54.413 | 34.452 | [5 empty] | 0 | 9.514 | 21 | 1.9742 | 1.8014 | 0.5281 | 0.3871 | 1.4143 | 71.6376
05/29/09 | 6:11 | 0 | 20.414 | 0 | 0 | 0 | 32.333 | 41.033 | 27.108 | 26.914 | 19.973 | 23.638 | 15.948 | 0 | 0 | 60.392 | 58.555 | 37.014 | 23.084 | 0 | 0 | 54.369 | 34.431 | [5 empty] | 0 | 5.419 | 22 | 1.9523 | 1.7806 | 0.52721 | 0.3871 | 1.3935 | 71.3756
05/29/09 | 6:12 | 0 | 20.438 | 0 | 1 | 0 | 30.335 | 49.369 | 27.059 | 26.939 | 20.365 | 23.638 | 15.996 | 0 | 0 | 60.348 | 58.555 | 37.131 | 23.084 | 0 | 0 | 54.369 | 34.407 | [5 empty] | 0 | 3.396 | 23 | 1.9384 | 1.7673 | 0.52664 | 0.3871 | 1.3802 | 71.2049
05/29/09 | 6:13 | 0 | 20.438 | 0 | 1 | 0 | 29.322 | 46.207 | 26.988 | 26.89 | 19.774 | 23.614 | 16.096 | 0 | 0 | 60.326 | 58.532 | 37.225 | 23.084 | 0 | 0 | 54.322 | 34.359 | [5 empty] | 0 | 2.432 | 24 | 1.9092 | 1.7396 | 0.52546 | 0.3871 | 1.3525 | 70.8411
05/29/09 | 6:14 | 0 | 20.389 | 0 | 1 | 0 | 28.721 | 39.999 | 26.939 | 26.89 | 19.626 | 23.687 | 16.096 | 0 | 0 | 60.348 | 58.509 | 37.155 | 23.084 | 0 | 0 | 54.322 | 34.359 | [5 empty] | 0 | 1.831 | 25 | 1.9092 | 1.7396 | 0.52546 | 0.3871 | 1.3525 | 70.8411
05/29/09 | 6:15 | 0 | 20.443 | 0 | 0 | 0 | 28.412 | 35.916 | 26.919 | 26.848 | 19.804 | 23.619 | 16.199 | 0 | 0 | 60.419 | 58.514 | 36.949 | 23.138 | 0 | 0 | 54.327 | 34.34 | [5 empty] | 0 | 1.564 | 26 | 1.8793 | 1.7111 | 0.52425 | 0.3871 | 1.324 | 70.4547
05/29/09 | 6:16 | 0 | 20.443 | 0 | 1 | 0 | 28.221 | 33.66 | 26.919 | 26.774 | 22.559 | 23.692 | 16.225 | 0 | 0 | 60.442 | 58.514 | 36.737 | 23.114 | 0 | 0 | 54.282 | 34.34 | [5 empty] | 0 | 1.447 | 27 | 1.8717 | 1.7039 | 0.52394 | 0.3871 | 1.3168 | 70.3551
05/29/09 | 6:17 | 0 | 20.443 | 0 | 1 | 0 | 29.185 | 32.412 | 26.944 | 26.703 | 30.389 | 23.619 | 16.3 | 1 | 0 | 60.442 | 58.514 | 36.55 | 23.138 | 0 | 0 | 54.282 | 34.294 | [5 empty] | 0 | 2.482 | 28 | 1.8498 | 1.6832 | 0.52306 | 0.3871 | 1.2961 | 70.0635
05/29/09 | 6:18 | 0 | 20.443 | 0 | 0 | 0 | 56.43 | 31.929 | 27.064 | 26.583 | 21.694 | 23.643 | 16.275 | 1 | 0 | 60.51 | 58.47 | 36.174 | 23.138 | 0 | 0 | 54.282 | 34.247 | [5 empty] | 0 | 29.847 | 29 | 1.8571 | 1.6901 | 0.52335 | 0.3871 | 1.303 | 70.1615
05/29/09 | 6:19 | 0 | 20.419 | 0 | 1 | 0 | 62.909 | 31.232 | 27.159 | 26.583 | 21.476 | 23.668 | 16.3 | 0 | 0 | 60.488 | 58.47 | 36.292 | 23.089 | 0 | 0 | 54.282 | 34.223 | [5 empty] | 0 | 36.326 | 30 | 1.8498 | 1.6832 | 0.52306 | 0.3871 | 1.2961 | 70.0635
05/29/09 | 6:20 | 0 | 20.475 | 0 | 0 | 0 | 47.227 | 30.612 | 27.24 | 26.566 | 21.292 | 23.675 | 16.38 | 0 | 0 | 60.428 | 58.477 | 36.698 | 23.146 | 0 | 0 | 54.219 | 34.23 | [5 empty] | 0 | 20.661 | 31 | 1.8265 | 1.661 | 0.52211 | 0.3871 | 1.2739 | 69.7448
05/29/09 | 6:21 | 0 | 20.419 | 0 | 1 | 0 | 37.748 | 31.11 | 27.233 | 26.534 | 21.211 | 23.668 | 16.398 | 1 | 0 | 60.376 | 58.425 | 36.691 | 23.114 | 0 | 0 | 54.212 | 34.177 | [5 empty] | 0 | 11.214 | 32 | 1.8213 | 1.656 | 0.5219 | 0.3871 | 1.2689 | 69.6719
05/29/09 | 6:22 | 0 | 20.475 | 0 | 1 | 0 | 33.103 | 36.557 | 27.191 | 26.662 | 20.953 | 23.749 | 16.456 | 0 | 0 | 60.383 | 58.411 | 36.792 | 23.146 | 0 | 0 | 54.189 | 34.153 | [5 empty] | 0 | 6.441 | 33 | 1.8044 | 1.64 | 0.52122 | 0.3871 | 1.2529 | 69.4344
05/29/09 | 6:23 | 0 | 20.451 | 0 | 0 | 0 | 30.757 | 46.517 | 27.191 | 26.76 | 21.363 | 23.749 | 16.478 | 0 | 0 | 60.337 | 58.411 | 36.981 | 23.146 | 0 | 0 | 54.196 | 34.136 | [5 empty] | 0 | 3.997 | 34 | 1.798 | 1.6339 | 0.52096 | 0.3871 | 1.2468 | 69.3431
05/29/09 | 6:24 | 0 | 20.443 | 0 | 1 | 0 | 29.521 | 48.618 | 27.064 | 26.774 | 20.971 | 23.741 | 16.496 | 0 | 0 | 60.241 | 58.381 | 37.232 | 23.138 | 0 | 0 | 54.166 | 34.06 | [5 empty] | 0 | 2.747 | 35 | 1.7928 | 1.6289 | 0.52074 | 0.3871 | 1.2418 | 69.2679
05/29/09 | 6:25 | 0 | 20.475 | 0 | 1 | 0 | 28.878 | 43.958 | 27.025 | 26.88 | 20.402 | 23.82 | 16.604 | 0 | 0 | 60.248 | 58.388 | 37.425 | 23.146 | 0 | 0 | 54.196 | 34.091 | [5 empty] | 0 | 1.998 | 36 | 1.7613 | 1.599 | 0.51947 | 0.3871 | 1.2119 | 68.8074
05/29/09 | 6:26 | 0 | 20.443 | 0 | 0 | 0 | 28.486 | 38.971 | 26.968 | 26.824 | 20.003 | 23.741 | 16.644 | 0 | 0 | 60.195 | 58.313 | 37.289 | 23.199 | 0 | 0 | 54.177 | 34.141 | [5 empty] | 0 | 1.662 | 37 | 1.7497 | 1.5879 | 0.519 | 0.3871 | 1.2008 | 68.6327
05/29/09 | 6:27 | 0 | 20.502 | 0 | 1 | 0 | 28.255 | 35.763 | 26.931 | 26.836 | 20.502 | 23.776 | 16.73 | 0 | 0 | 60.296 | 58.413 | 37.22 | 23.199 | 0 | 0 | 54.156 | 34.093 | [5 empty] | 0 | 1.419 | 38 | 1.7246 | 1.5641 | 0.51798 | 0.3871 | 1.177 | 68.249
05/29/09 | 6:28 | 1 | 20.502 | 0 | 0 | 0 | 28.135 | 33.835 | 26.907 | 26.836 | 30.327 | 23.776 | 16.805 | 0 | 0 | 60.296 | 58.39 | 36.985 | 23.199 | 0 | 0 | 54.224 | 34.093 | [5 empty] | 20.502 | 1.299 | 39 | 1.7028 | 1.5434 | 0.5171 | 0.3871 | 1.1563 | 67.9052
05/29/09 | 6:29 | 0 | 20.473 | 0 | 1 | 0 | 38.741 | 33.079 | 26.902 | 26.733 | 23.915 | 23.771 | 16.775 | 2 | 0 | 60.36 | 58.343 | 36.533 | 23.192 | 0 | 0 | 54.196 | 34.041 | [5 empty] | 0 | 12.008 | 40 | 1.7115 | 1.5517 | 0.51745 | 0.3871 | 1.1646 | 68.0438
05/29/09 | 6:30 | 0 | 20.473 | 0 | 0 | 0 | 58.744 | 32.797 | 26.877 | 26.711 | 22.086 | 23.771 | 16.775 | 0 | 0 | 60.383 | 58.343 | 36.32 | 23.217 | 0 | 0 | 54.173 | 34.019 | [5 empty] | 0 | 32.033 | 41 | 1.7115 | 1.5517 | 0.51745 | 0.3871 | 1.1646 | 68.0438
05/29/09 | 6:31 | 0 | 20.527 | 0 | 1 | 0 | 54.546 | 31.894 | 26.86 | 26.691 | 21.488 | 23.849 | 16.903 | 0 | 0 | 60.296 | 58.347 | 36.796 | 23.271 | 0 | 0 | 54.247 | 34.024 | [5 empty] | 0 | 27.855 | 42 | 1.6742 | 1.5162 | 0.51594 | 0.3871 | 1.1292 | 67.4425
05/29/09 | 6:32 | 0 | 20.497 | 0 | 0 | 0 | 57.961 | 31.237 | 26.757 | 26.662 | 21 | 23.866 | 16.848 | 0 | 0 | 60.157 | 58.297 | 37.356 | 23.241 | 0 | 0 | 54.173 | 33.948 | [5 empty] | 0 | 31.299 | 43 | 1.6903 | 1.5315 | 0.51659 | 0.3871 | 1.1444 | 67.7041
05/29/09 | 6:33 | 0 | 20.502 | 0 | 0 | 0 | 55.05 | 31.171 | 26.762 | 26.642 | 21.343 | 23.874 | 16.903 | 0 | 0 | 59.983 | 58.324 | 38.442 | 23.271 | 0 | 0 | 54.201 | 33.952 | [5 empty] | 0 | 28.408 | 44 | 1.6742 | 1.5162 | 0.51594 | 0.3871 | 1.1292 | 67.4425
05/29/09 | 6:34 | 0 | 20.502 | 0 | 1 | 0 | 45.81 | 30.617 | 26.716 | 26.618 | 21.463 | 23.92 | 17.026 | 0 | 0 | 59.915 | 58.279 | 38.583 | 23.295 | 0 | 0 | 54.156 | 33.952 | [5 empty] | 0 | 19.192 | 45 | 1.6384 | 1.4822 | 0.51449 | 0.3871 | 1.0951 | 66.8388
05/29/09 | 6:35 | 0 | 20.502 | 0 | 0 | 0 | 38.863 | 30.69 | 26.595 | 26.618 | 21.103 | 23.92 | 17.001 | 0 | 0 | 59.894 | 58.279 | 38.442 | 23.295 | 0 | 0 | 54.201 | 33.952 | [5 empty] | 0 | 12.245 | 46 | 1.6457 | 1.4891 | 0.51478 | 0.3871 | 1.102 | 66.9636
05/29/09 | 6:36 | 0 | 20.473 | 0 | 0 | 0 | 34.864 | 32.773 | 26.421 | 26.517 | 20.929 | 23.915 | 17.021 | 0 | 0 | 59.867 | 58.251 | 38.248 | 23.312 | 0 | 0 | 54.196 | 33.902 | [5 empty] | 0 | 8.347 | 47 | 1.6399 | 1.4836 | 0.51455 | 0.3871 | 1.0965 | 66.8639
05/29/09 | 6:37 | 0 | 20.502 | 0 | 1 | 0 | 32.613 | 37.595 | 26.331 | 26.497 | 20.696 | 23.945 | 17.127 | 0 | 0 | 59.871 | 58.279 | 38.205 | 23.32 | 0 | 0 | 54.247 | 33.931 | [5 empty] | 0 | 6.116 | 48 | 1.609 | 1.4542 | 0.5133 | 0.3871 | 1.0671 | 66.3231
05/29/09 | 6:38 | 0 | 20.502 | 0 | 0 | 0 | 31.22 | 43.116 | 26.186 | 26.522 | 20.114 | 23.92 | 17.102 | 1 | 0 | 59.826 | 58.258 | 38.253 | 23.366 | 0 | 0 | 54.224 | 33.907 | [5 empty] | 0 | 4.698 | 49 | 1.6163 | 1.4612 | 0.51359 | 0.3871 | 1.0741 | 66.4525
05/29/09 | 6:39 | 0 | 20.502 | 0 | 1 | 0 | 30.256 | 46.498 | 26.112 | 26.451 | 29.942 | 24.018 | 17.102 | 0 | 0 | 59.78 | 58.235 | 38.346 | 23.366 | 0 | 0 | 54.177 | 33.883 | [5 empty] | 0 | 3.805 | 50 | 1.6163 | 1.4612 | 0.51359 | 0.3871 | 1.0741 | 66.4525
05/29/09 | 6:40 | 0 | 20.527 | 0 | 0 | 0 | 33.46 | 46.68 | 26.017 | 26.426 | 23.994 | 23.969 | 17.15 | 1 | 0 | 59.803 | 58.212 | 38.043 | 23.391 | 0 | 0 | 54.133 | 33.835 | [5 empty] | 0 | 7.034 | 51 | 1.6023 | 1.4479 | 0.51303 | 0.3871 | 1.0608 | 66.203
05/29/09 | 6:41 | 0 | 20.527 | 0 | 1 | 0 | 54.775 | 44.48 | 26.017 | 26.331 | 21.657 | 23.994 | 17.175 | 0 | 0 | 59.871 | 58.235 | 37.502 | 23.44 | 0 | 0 | 54.11 | 33.859 | [5 empty] | 0 | 28.444 | 52 | 1.595 | 1.441 | 0.51273 | 0.3871 | 1.0539 | 66.0713
05/29/09 | 6:42 | 0 | 20.527 | 0 | 0 | 0 | 68.241 | 41.401 | 26.017 | 26.306 | 20.983 | 24.04 | 17.225 | 1 | 0 | 59.915 | 58.235 | 37.385 | 23.415 | 0 | 0 | 54.133 | 33.79 | [5 empty] | 0 | 41.935 | 53 | 1.5805 | 1.4271 | 0.51214 | 0.3871 | 1.04 | 65.8043
05/29/09 | 6:43 | 0 | 20.527 | 0 | 0 | 0 | 60.006 | 38.322 | 26.112 | 26.282 | 20.887 | 24.018 | 17.225 | 0 | 0 | 59.76 | 58.212 | 38.136 | 23.415 | 0 | 0 | 54.11 | 33.835 | [5 empty] | 0 | 33.724 | 54 | 1.5805 | 1.4271 | 0.51214 | 0.3871 | 1.04 | 65.8043
05/29/09 | 6:44 | 0 | 20.497 | 0 | 1 | 0 | 50.641 | 36.509 | 26.157 | 26.179 | 21.267 | 24.036 | 17.195 | 0 | 0 | 59.529 | 58.162 | 39.423 | 23.386 | 0 | 0 | 54.082 | 33.782 | [5 empty] | 0 | 24.462 | 55 | 1.5892 | 1.4354 | 0.5125 | 0.3871 | 1.0483 | 65.9651
05/29/09 | 6:45 | 0 | 20.502 | 0 | 0 | 0 | 43.188 | 34.799 | 26.306 | 26.112 | 20.576 | 24.065 | 17.323 | 0 | 0 | 59.468 | 58.212 | 39.875 | 23.44 | 0 | 0 | 54.086 | 33.835 | [5 empty] | 0 | 17.076 | 56 | 1.5519 | 1.4 | 0.51099 | 0.3871 | 1.0129 | 65.2664
05/29/09 | 6:46 | 0 | 20.502 | 0 | 0 | 0 | 38.464 | 33.694 | 26.353 | 26.041 | 20.164 | 24.114 | 17.348 | 0 | 0 | 59.49 | 58.212 | 39.569 | 23.464 | 0 | 0 | 54.086 | 33.811 | [5 empty] | 0 | 12.423 | 57 | 1.5447 | 1.3931 | 0.51069 | 0.3871 | 1.006 | 65.126
05/29/09 | 6:47 | 0 | 20.488 | 0 | 1 | 0 | 35.514 | 33.493 | 26.483 | 26.002 | 20.367 | 24.121 | 17.356 | 0 | 0 | 59.479 | 58.178 | 39.227 | 23.472 | 0 | 0 | 54.098 | 33.775 | [5 empty] | 0 | 9.512 | 58 | 1.5423 | 1.3909 | 0.5106 | 0.3871 | 1.0038 | 65.0808
05/29/09 | 6:48 | 0 | 20.512 | 0 | 0 | 0 | 33.586 | 34.691 | 26.652 | 25.879 | 20.752 | 24.17 | 17.406 | 0 | 0 | 59.433 | 58.155 | 39.062 | 23.472 | 0 | 0 | 54.098 | 33.751 | [5 empty] | 0 | 7.707 | 59 | 1.5278 | 1.377 | 0.51001 | 0.3871 | 0.98992 | 64.7951
05/29/09 | 6:49 | 0 | 20.483 | 0 | 0 | 0 | 32.331 | 37.811 | 26.743 | 25.779 | 21.056 | 24.116 | 17.376 | 0 | 0 | 59.363 | 58.128 | 39.198 | 23.467 | 0 | 0 | 54 | 33.747 | [5 empty] | 0 | 6.552 | 60 | 1.5365 | 1.3853 | 0.51036 | 0.3871 | 0.99823 | 64.9672
05/29/09 | 6:50 | 0 | 20.483 | 0 | 0 | 0 | 31.392 | 42.37 | 26.814 | 25.779 | 29.778 | 24.166 | 17.449 | 0 | 0 | 59.294 | 58.128 | 39.574 | 23.467 | 0 | 0 | 53.932 | 33.675 | [5 empty] | 0 | 5.613 | 61 | 1.5153 | 1.3651 | 0.5095 | 0.3871 | 0.97802 | 64.5451
05/29/09 | 6:51 | 0 | 20.534 | 0 | 1 | 0 | 30.747 | 46.645 | 26.821 | 25.833 | 25.23 | 24.219 | 17.504 | 2 | 0 | 59.367 | 58.133 | 39.227 | 23.521 | 0 | 0 | 53.984 | 33.704 | [5 empty] | 0 | 4.914 | 62 | 1.4992 | 1.3499 | 0.50885 | 0.3871 | 0.9628 | 64.2191
05/29/09 | 6:52 | 0 | 20.534 | 0 | 0 | 0 | 39.109 | 48.846 | 26.797 | 25.808 | 22.243 | 24.219 | 17.554 | 0 | 0 | 59.41 | 58.133 | 38.851 | 23.521 | 0 | 0 | 53.984 | 33.704 | [5 empty] | 0 | 13.301 | 63 | 1.4847 | 1.3361 | 0.50826 | 0.3871 | 0.94896 | 63.9167
05/29/09 | 6:53 | 0 | 20.512 | 0 | 0 | 0 | 61.069 | 48.387 | 26.892 | 25.833 | 20.966 | 24.219 | 17.602 | 0 | 0 | 59.502 | 58.133 | 38.404 | 23.521 | 0 | 0 | 54.028 | 33.704 | [5 empty] | 0 | 35.236 | 64 | 1.4707 | 1.3228 | 0.50769 | 0.3871 | 0.93567 | 63.6208
05/29/09 | 6:54 | 0 | 20.512 | 0 | 1 | 0 | 70.142 | 46.095 | 26.917 | 25.953 | 21.4 | 24.266 | 17.627 | 0 | 0 | 59.502 | 58.133 | 38.428 | 23.521 | 0 | 0 | 54.028 | 33.727 | [5 empty] | 0 | 44.189 | 65 | 1.4634 | 1.3158 | 0.5074 | 0.3871 | 0.92875 | 63.4644
05/29/09 | 6:55 | 0 | 20.483 | 0 | 0 | 0 | 62.724 | 43.145 | 26.863 | 26.019 | 22.02 | 24.286 | 17.695 | 1 | 0 | 59.317 | 58.105 | 39.243 | 23.513 | 0 | 0 | 54.07 | 33.699 | [5 empty] | 0 | 36.705 | 66 | 1.4436 | 1.297 | 0.5066 | 0.3871 | 0.90993 | 63.0311
05/29/09 | 6:56 | 0 | 20.534 | 0 | 0 | 0 | 57.081 | 41.53 | 26.821 | 26.144 | 21.086 | 24.315 | 17.703 | 0 | 0 | 59.075 | 58.133 | 40.659 | 23.567 | 0 | 0 | 54.119 | 33.704 | [5 empty] | 0 | 30.937 | 67 | 1.4413 | 1.2948 | 0.5065 | 0.3871 | 0.90771 | 62.9794
05/29/09 | 6:57 | 0 | 20.534 | 0 | 0 | 0 | 48.41 | 39.131 | 26.843 | 26.242 | 20.846 | 24.386 | 17.776 | 0 | 0 | 58.986 | 58.112 | 41.389 | 23.567 | 0 | 0 | 54.098 | 33.727 | [5 empty] | 0 | 22.168 | 68 | 1.42 | 1.2746 | 0.50564 | 0.3871 | 0.88751 | 62.4992
05/29/09 | 6:58 | 0 | 20.559 | 0 | 1 | 0 | 42.14 | 36.875 | 26.821 | 26.338 | 20.534 | 24.411 | 17.725 | 0 | 0 | 59.009 | 58.133 | 41.269 | 23.567 | 0 | 0 | 54.051 | 33.68 | [5 empty] | 0 | 15.802 | 69 | 1.4349 | 1.2887 | 0.50624 | 0.3871 | 0.90162 | 62.8361
05/29/09 | 6:59 | 0 | 20.534 | 0 | 0 | 0 | 38.004 | 35.277 | 26.868 | 26.363 | 20.608 | 24.411 | 17.776 | 0 | 0 | 59.075 | 58.112 | 40.659 | 23.616 | 0 | 0 | 54.051 | 33.751 | [5 empty] | 0 | 11.641 | 70 | 1.42 | 1.2746 | 0.50564 | 0.3871 | 0.88751 | 62.4992
05/29/09 | 7:00 | 0 | 20.529 | 0 | 0 | 0 | 35.321 | 34.687 | 26.912 | 26.382 | 21.081 | 24.455 | 17.796 | 0 | 0 | 59.093 | 58.062 | 39.973 | 23.562 | 0 | 0 | 54 | 33.675 | [5 empty] | 0 | 8.939 | 71 | 1.4142 | 1.2691 | 0.5054 | 0.3871 | 0.88197 | 62.3651
05/29/09 | 7:01 | 1 | 20.534 | 1 | 1 | 0 | 33.493 | 35.866 | 27.061 | 26.483 | 30.578 | 24.46 | 18.022 | 0 | 0 | 59.121 | 58.112 | 39.578 | 23.616 | 0 | 0 | 54.028 | 33.704 | [5 empty] | 20.534 | 7.01 | 72 | 1.3484 | 1.2065 | 0.50274 | 0.3871 | 0.81941 | 60.7696
05/29/09 | 7:02 | 0 | 20.483 | 0 | 0 | 0 | 32.57 | 39.385 | 27.056 | 26.429 | 26.573 | 24.501 | 17.992 | 1 | 0 | 59.228 | 58.039 | 39.009 | 23.562 | 0 | 0 | 53.977 | 33.675 | [5 empty] | 0 | 6.141 | 73 | 1.3571 | 1.2148 | 0.50309 | 0.3871 | 0.82772 | 60.9903
05/29/09 | 7:03 | 0 | 20.534 | 0 | 0 | 0 | 46.232 | 44.627 | 27.037 | 26.483 | 23.81 | 24.555 | 18.022 | 1 | 0 | 59.367 | 58.066 | 38.38 | 23.592 | 0 | 0 | 53.984 | 33.704 | [5 empty] | 0 | 19.749 | 74 | 1.3484 | 1.2065 | 0.50274 | 0.3871 | 0.81941 | 60.7696
05/29/09 | 7:04 | 0 | 20.529 | 0 | 1 | 0 | 66.939 | 48.244 | 27.177 | 26.429 | 23.177 | 24.381 | 17.894 | 0 | 0 | 59.363 | 58.016 | 38.141 | 23.611 | 0 | 0 | 53.956 | 33.627 | [5 empty] | 0 | 40.51 | 75 | 1.3857 | 1.2419 | 0.50425 | 0.3871 | 0.85484 | 61.6919
05/29/09 | 7:05 | 0 | 20.534 | 0 | 0 | 0 | 69.022 | 48.618 | 27.231 | 26.483 | 22.314 | 24.315 | 17.826 | 0 | 0 | 59.321 | 58.044 | 38.779 | 23.592 | 0 | 0 | 53.96 | 33.634 | [5 empty] | 0 | 42.539 | 76 | 1.4055 | 1.2608 | 0.50505 | 0.3871 | 0.87367 | 62.1619
05/29/09 | 7:06 | 0 | 20.559 | 0 | 0 | 0 | 61.273 | 47.035 | 27.157 | 26.532 | 21.23 | 24.34 | 17.751 | 0 | 0 | 59.052 | 58.021 | 40.071 | 23.592 | 0 | 0 | 53.96 | 33.634 | [5 empty] | 0 | 34.741 | 77 | 1.4273 | 1.2815 | 0.50593 | 0.3871 | 0.89443 | 62.6652
05/29/09 | 7:07 | 0 | 20.519 | 0 | 0 | 0 | 55.895 | 45.805 | 27.142 | 26.564 | 20.855 | 24.445 | 17.884 | 0 | 0 | 58.815 | 58.007 | 41.396 | 23.577 | 0 | 0 | 53.97 | 33.62 | [5 empty] | 0 | 29.331 | 78 | 1.3886 | 1.2447 | 0.50437 | 0.3871 | 0.85761 | 61.7618
05/29/09 | 7:08 | 0 | 20.573 | 0 | 1 | 0 | 47.073 | 42.929 | 27.147 | 26.618 | 21.078 | 24.546 | 17.989 | 0 | 0 | 58.774 | 58.034 | 42.061 | 23.631 | 0 | 0 | 53.951 | 33.649 | [5 empty] | 0 | 20.455 | 79 | 1.358 | 1.2156 | 0.50313 | 0.3871 | 0.82855 | 61.0122
05/29/09 | 7:09 | 0 | 20.549 | 0 | 0 | 0 | 41.403 | 40.157 | 27.003 | 26.667 | 21.944 | 24.57 | 18.062 | 0 | 0 | 58.797 | 58.034 | 42.037 | 23.631 | 0 | 0 | 53.951 | 33.649 | [5 empty] | 0 | 14.736 | 80 | 1.3367 | 1.1954 | 0.50227 | 0.3871 | 0.80834 | 60.4709
05/29/09 | 7:10 | 0 | 20.573 | 0 | 0 | 0 | 37.736 | 38.043 | 27.027 | 26.713 | 21.101 | 24.644 | 18.037 | 0 | 0 | 58.842 | 58.034 | 41.521 | 23.631 | 0 | 0 | 53.904 | 33.67 | [5 empty] | 0 | 11.023 | 81 | 1.344 | 1.2024 | 0.50256 | 0.3871 | 0.81526 | 60.6582
05/29/09 | 7:11 | 0 | 20.549 | 0 | 1 | 0 | 35.292 | 37.103 | 27.052 | 26.738 | 20.836 | 24.521 | 18.014 | 0 | 0 | 58.908 | 58.012 | 40.839 | 23.631 | 0 | 0 | 53.86 | 33.67 | [5 empty] | 0 | 8.554 | 82 | 1.3507 | 1.2087 | 0.50283 | 0.3871 | 0.82163 | 60.8287
05/29/09 | 7:12 | 0 | 20.568 | 0 | 0 | 0 | 33.596 | 38.083 | 27.071 | 26.684 | 28.9 | 24.445 | 17.959 | 0 | 0 | 58.904 | 57.984 | 40.339 | 23.626 | 0 | 0 | 53.876 | 33.641 | [5 empty] | 0 | 6.912 | 83 | 1.3667 | 1.2239 | 0.50348 | 0.3871 | 0.83685 | 61.2298
05/29/09 | 7:13 | 0 | 20.568 | 0 | 0 | 0 | 32.419 | 41.492 | 27.047 | 26.757 | 26.757 | 24.421 | 17.859 | 1 | 0 | 58.995 | 57.964 | 39.798 | 23.626 | 0 | 0 | 53.832 | 33.62 | [5 empty] | 0 | 5.662 | 84 | 1.3959 | 1.2516 | 0.50466 | 0.3871 | 0.86453 | 61.9355
05/29/09 | 7:14 | 0 | 20.573 | 0 | 1 | 0 | 39.617 | 46.132 | 27.076 | 26.762 | 21.414 | 24.499 | 17.841 | 1 | 0 | 59.155 | 57.991 | 38.911 | 23.656 | 0 | 0 | 53.837 | 33.649 | [5 empty] | 0 | 12.855 | 85 | 1.4011 | 1.2566 | 0.50487 | 0.3871 | 0.86951 | 62.0594
05/29/09 | 7:15 | 0 | 20.573 | 0 | 0 | 0 | 59 | 49.435 | 27.245 | 26.762 | 20.885 | 24.45 | 17.841 | 0 | 0 | 59.178 | 57.991 | 38.677 | 23.68 | 0 | 0 | 53.881 | 33.649 | [5 empty] | 0 | 32.238 | 86 | 1.4011 | 1.2566 | 0.50487 | 0.3871 | 0.86951 | 62.0594
05/29/09 | 7:16 | 0 | 20.573 | 0 | 0 | 0 | 65.837 | 49.824 | 27.292 | 26.811 | 20.694 | 24.425 | 17.841 | 0 | 0 | 59.178 | 57.968 | 38.865 | 23.656 | 0 | 0 | 53.904 | 33.625 | [5 empty] | 0 | 39.026 | 87 | 1.4011 | 1.2566 | 0.50487 | 0.3871 | 0.86951 | 62.0594
05/29/09 | 7:17 | 0 | 20.549 | 0 | 0 | 0 | 65.613 | 48.608 | 27.245 | 26.811 | 20.063 | 24.45 | 18.062 | 0 | 0 | 58.954 | 57.968 | 39.827 | 23.656 | 0 | 0 | 53.904 | 33.649 | [5 empty] | 0 | 38.802 | 88 | 1.3367 | 1.1954 | 0.50227 | 0.3871 | 0.80834 | 60.4709
05/29/09 | 7:18 | 0 | 20.549 | 0 | 0 | 0 | 64.581 | 48.128 | 27.245 | 26.762 | 20.671 | 24.499 | 18.286 | 0 | 0 | 58.753 | 57.923 | 41.121 | 23.631 | 0 | 0 | 53.904 | 33.649 | [5 empty] | 0 | 37.819 | 89 | 1.2715 | 1.1334 | 0.49962 | 0.3871 | 0.74634 | 58.6967
05/29/09 | 7:19 | 0 | 20.573 | 0 | 0 | 0 | 63.573 | 47.644 | 27.196 | 26.811 | 20.527 | 24.595 | 18.605 | 0 | 0 | 58.573 | 57.923 | 42.013 | 23.656 | 0 | 0 | 53.904 | 33.625 | [5 empty] | 0 | 36.762 | 90 | 1.1786 | 1.0451 | 0.49586 | 0.3871 | 0.65804 | 55.8311
05/29/09 | 7:20 | 0 | 20.573 | 0 | 0 | 0 | 62.541 | 47.14 | 27.196 | 26.787 | 21.054 | 24.619 | 18.656 | 0 | 0 | 58.393 | 57.923 | 42.671 | 23.656 | 0 | 0 | 53.86 | 33.625 | [5 empty] | 0 | 35.754 | 91 | 1.1638 | 1.031 | 0.49526 | 0.3871 | 0.64392 | 55.3306
05/29/09 | 7:21 | 0 | 20.573 | 0 | 0 | 0 | 61.576 | 46.613 | 27.123 | 26.836 | 20.549 | 24.644 | 18.854 | 0 | 0 | 58.258 | 57.923 | 43.188 | 23.631 | 0 | 0 | 53.837 | 33.67 | [5 empty] | 0 | 34.74 | 92 | 1.1061 | 0.97621 | 0.49292 | 0.3871 | 0.58912 | 53.2599
05/29/09 | 7:22 | 0 | 20.598 | 0 | 0 | 0 | 60.636 | 46.132 | 27.147 | 26.858 | 19.915 | 24.619 | 18.804 | 0 | 0 | 58.103 | 57.945 | 43.542 | 23.656 | 0 | 0 | 53.837 | 33.694 | [5 empty] | 0 | 33.778 | 93 | 1.1207 | 0.99005 | 0.49351 | 0.3871 | 0.60296 | 53.8029
05/29/09 | 7:23 | 0 | 20.573 | 0 | 0 | 0 | 59.739 | 45.719 | 27.196 | 26.858 | 19.322 | 24.595 | 18.434 | 0 | 0 | 57.968 | 57.923 | 43.8 | 23.656 | 0 | 0 | 53.837 | 33.694 | [5 empty] | 0 | 32.881 | 94 | 1.2284 | 1.0925 | 0.49788 | 0.3871 | 0.70537 | 57.4211
05/29/09 | 7:24 | 0 | 20.549 | 0 | 0 | 0 | 58.865 | 45.261 | 27.292 | 26.907 | 19.199 | 24.69 | 18.384 | 0 | 0 | 57.788 | 57.923 | 44.035 | 23.656 | 0 | 0 | 53.837 | 33.718 | [5 empty] | 0 | 31.958 | 95 | 1.243 | 1.1063 | 0.49847 | 0.3871 | 0.71921 | 57.862
05/29/09 | 7:25 | 0 | 20.549 | 0 | 0 | 0 | 58.034 | 44.848 | 27.557 | 26.956 | 19.52 | 24.739 | 18.482 | 0 | 0 | 57.631 | 57.9 | 44.176 | 23.656 | 0 | 0 | 53.79 | 33.694 | [5 empty] | 0 | 31.078 | 96 | 1.2144 | 1.0792 | 0.49731 | 0.3871 | 0.69209 | 56.988
05/29/09 | 7:26 | 0 | 20.598 | 0 | 0 | 0 | 57.183 | 44.434 | 27.846 | 26.931 | 19.322 | 24.739 | 18.482 | 0 | 0 | 57.475 | 57.9 | 44.341 | 23.656 | 0 | 0 | 53.79 | 33.694 | [5 empty] | 0 | 30.252 | 97 | 1.2144 | 1.0792 | 0.49731 | 0.3871 | 0.69209 | 56.988
05/29/09 | 7:27 | 0 | 20.571 | 0 | 0 | 0 | 52.112 | 44.453 | 27.601 | 27.025 | 19.171 | 24.712 | 18.578 | 0 | 0 | 57.468 | 57.872 | 44.358 | 23.629 | 0 | 0 | 53.762 | 33.644 | [5 empty] | 0 | 25.087 | 98 | 1.1865 | 1.0526 | 0.49618 | 0.3871 | 0.66551 | 56.0911
05/29/09 | 7:28 | 0 | 20.546 | 0 | 1 | 0 | 45.691 | 42.219 | 27.336 | 27 | 19.319 | 24.688 | 18.578 | 0 | 0 | 57.58 | 57.872 | 44.195 | 23.651 | 0 | 0 | 53.762 | 33.644 | [5 empty] | 0 | 18.691 | 99 | 1.1865 | 1.0526 | 0.49618 | 0.3871 | 0.66551 | 56.0911
05/29/09 | 7:29 | 0 | 20.546 | 0 | 0 | 0 | 42.501 | 39.846 | 27.265 | 26.926 | 21.436 | 24.759 | 18.603 | 0 | 0 | 57.761 | 57.85 | 43.817 | 23.651 | 0 | 0 | 53.715 | 33.713 | [5 empty] | 0 | 15.575 | 100 | 1.1792 | 1.0457 | 0.49588 | 0.3871 | 0.65859 | 55.8505
05/29/09 | 7:30 | 0 | 20.571 | 0 | 0 | 0 | 39.942 | 37.78 | 27.459 | 26.855 | 31.865 | 24.879 | 18.997 | 1 | 0 | 57.961 | 57.85 | 43.066 | 23.629 | 0 | 0 | 53.692 | 33.737 | [5 empty] | 0 | 13.087 | 101 | 1.0645 | 0.93663 | 0.49123 | 0.3871 | 0.54953 | 51.6249
05/29/09 | 7:31 | 0 | 20.546 | 0 | 1 | 0 | 39.119 | 36.605 | 27.65 | 26.711 | 23.074 | 24.904 | 19.123 | 0 | 0 | 58.254 | 57.85 | 41.585 | 23.651 | 0 | 0 | 53.692 | 33.713 | [5 empty] | 0 | 12.408 | 102 | 1.0278 | 0.90175 | 0.48975 | 0.3871 | 0.51466 | 50.0745
05/29/09 | 7:32 | 0 | 20.571 | 0 | 0 | 0 | 50.002 | 36.158 | 27.868 | 26.662 | 21.338 | 24.904 | 19.294 | 1 | 0 | 58.523 | 57.827 | 40.035 | 23.629 | 0 | 0 | 53.668 | 33.713 | [5 empty] | 0 | 23.34 | 103 | 0.97799 | 0.85442 | 0.48773 | 0.3871 | 0.46732 | 47.7843
05/29/09 | 7:33 | 0 | 20.546 | 0 | 0 | 0 | 64.417 | 37.167 | 27.939 | 26.711 | 21.051 | 24.977 | 19.518 | 0 | 0 | 58.678 | 57.781 | 39.119 | 23.651 | 0 | 0 | 53.668 | 33.713 | [5 empty] | 0 | 37.706 | 104 | 0.91276 | 0.79242 | 0.48508 | 0.3871 | 0.40532 | 44.4061
05/29/09 | 7:34 | 0 | 20.546 | 0 | 0 | 0 | 66.884 | 37.873 | 27.794 | 26.735 | 20.833 | 24.977 | 19.616 | 0 | 0 | 58.612 | 57.781 | 39.564 | 23.651 | 0 | 0 | 53.668 | 33.692 | [5 empty] | 0 | 40.149 | 105 | 0.88422 | 0.76529 | 0.48393 | 0.3871 | 0.37819 | 42.7715
05/29/09 | 7:35 | 0 | 20.546 | 0 | 0 | 0 | 65.202 | 37.638 | 27.65 | 26.76 | 21.412 | 25.024 | 19.689 | 0 | 0 | 58.477 | 57.738 | 40.387 | 23.675 | 0 | 0 | 53.647 | 33.713 | [5 empty] | 0 | 38.442 | 106 | 0.86296 | 0.74508 | 0.48307 | 0.3871 | 0.35799 | 41.4836
05/29/09 | 7:36 | 0 | 20.571 | 0 | 0 | 0 | 63.812 | 37.404 | 27.601 | 26.735 | 22.037 | 25.122 | 19.815 | 0 | 0 | 58.365 | 57.715 | 41.045 | 23.651 | 0 | 0 | 53.647 | 33.692 | [5 empty] | 0 | 37.077 | 107 | 0.82627 | 0.71021 | 0.48158 | 0.3871 | 0.32311 | 39.1047
05/29/09 | 7:37 | 0 | 20.571 | 0 | 0 | 0 | 62.669 | 37.215 | 27.65 | 26.711 | 22.086 | 25.122 | 19.739 | 0 | 0 | 58.297 | 57.715 | 41.561 | 23.651 | 0 | 0 | 53.647 | 33.713 | [5 empty] | 0 | 35.958 | 108 | 0.8484 | 0.73124 | 0.48248 | 0.3871 | 0.34415 | 40.5642
05/29/09 | 7:38 | 0 | 20.571 | 0 | 0 | 0 | 61.706 | 36.981 | 27.554 | 26.735 | 21.942 | 25.144 | 19.641 | 0 | 0 | 58.208 | 57.692 | 42.032 | 23.675 | 0 | 0 | 53.647 | 33.713 | [5 empty] | 0 | 34.971 | 109 | 0.87694 | 0.75837 | 0.48363 | 0.3871 | 0.37127 | 42.3375
05/29/09 | 7:39 | 0 | 20.546 | 0 | 0 | 0 | 60.853 | 36.722 | 27.505 | 26.735 | 23.05 | 25.193 | 19.689 | 0 | 0 | 58.119 | 57.692 | 42.408 | 23.675 | 0 | 0 | 53.624 | 33.692 | [5 empty] | 0 | 34.118 | 110 | 0.86296 | 0.74508 | 0.48307 | 0.3871 | 0.35799 | 41.4836
05/29/09 | 7:40 | 0 | 20.571 | 0 | 0 | 0 | 60.091 | 36.557 | 27.434 | 26.782 | 22.761 | 25.217 | 19.641 | 0 | 0 | 58.007 | 57.669 | 42.736 | 23.675 | 0 | 0 | 53.577 | 33.713 | [5 empty] | 0 | 33.309 | 111 | 0.87694 | 0.75837 | 0.48363 | 0.3871 | 0.37127 | 42.3375
05/29/09 | 7:41 | 0 | 20.595 | 0 | 0 | 0 | 59.397 | 36.323 | 27.459 | 26.76 | 23.266 | 25.242 | 19.518 | 0 | 0 | 57.939 | 57.649 | 42.996 | 23.7 | 0 | 0 | 53.601 | 33.692 | [5 empty] | 0 | 32.637 | 112 | 0.91276 | 0.79242 | 0.48508 | 0.3871 | 0.40532 | 44.4061
05/29/09 | 7:42 | 0 | 20.578 | 0 | 0 | 0 | 58.776 | 36.141 | 27.49 | 26.814 | 22.599 | 25.274 | 19.822 | 0 | 0 | 57.856 | 57.678 | 43.262 | 23.707 | 0 | 0 | 53.631 | 33.699 | [5 empty] | 0 | 31.962 | 113 | 0.82423 | 0.70827 | 0.4815 | 0.3871 | 0.32117 | 38.9663
05/29/09 | 7:43 | 0 | 20.578 | 0 | 0 | 0 | 58.08 | 36.048 | 27.417 | 26.863 | 22.454 | 25.274 | 19.674 | 0 | 0 | 57.767 | 57.656 | 43.449 | 23.732 | 0 | 0 | 53.608 | 33.723 | [5 empty] | 0 | 31.217 | 114 | 0.86733 | 0.74924 | 0.48324 | 0.3871 | 0.36214 | 41.7534
05/29/09 | 7:44 | 0 | 20.571 | 0 | 0 | 0 | 52.936 | 38.507 | 27.459 | 27.071 | 23.001 | 25.266 | 19.616 | 0 | 0 | 57.804 | 57.649 | 43.348 | 23.675 | 0 | 0 | 53.577 | 33.692 | [5 empty] | 0 | 25.865 | 115 | 0.88422 | 0.76529 | 0.48393 | 0.3871 | 0.37819 | 42.7715
05/29/09 | 7:45 | 0 | 20.603 | 0 | 1 | 0 | 47.189 | 41.193 | 27.513 | 27.152 | 23.371 | 25.298 | 19.699 | 0 | 0 | 57.902 | 57.678 | 43.097 | 23.707 | 0 | 0 | 53.608 | 33.723 | [5 empty] | 0 | 20.037 | 116 | 0.86005 | 0.74232 | 0.48295 | 0.3871 | 0.35522 | 41.3022
05/29/09 | 7:46 | 0 | 20.603 | 0 | 0 | 0 | 43.238 | 42.674 | 27.611 | 27.201 | 23.996 | 25.298 | 19.747 | 0 | 0 | 57.968 | 57.656 | 42.697 | 23.732 | 0 | 0 | 53.563 | 33.699 | [5 empty] | 0 | 16.037 | 117 | 0.84607 | 0.72903 | 0.48238 | 0.3871 | 0.34193 | 40.4142
05/29/09 | 7:47 | 1 | 20.617 | 0 | 0 | 0 | 39.942 | 42.504 | 27.939 | 27.191 | 32.563 | 25.313 | 19.689 | 0 | 0 | 58.098 | 57.672 | 42.126 | 23.771 | 0 | 0 | 53.58 | 33.713 | [5 empty] | 20.617 | 12.751 | 118 | 0.86296 | 0.74508 | 0.48307 | 0.3871 | 0.35799 | 41.4836
05/29/09 | 7:48 | 0 | 20.642 | 0 | 1 | 0 | 39.047 | 41.327 | 28.179 | 27.12 | 25.144 | 25.313 | 19.689 | 1 | 0 | 58.299 | 57.628 | 41.023 | 23.722 | 0 | 0 | 53.626 | 33.761 | [5 empty] | 0 | 11.927 | 119 | 0.86296 | 0.74508 | 0.48307 | 0.3871 | 0.35799 | 41.4836
05/29/09 | 7:49 | 0 | 20.617 | 0 | 0 | 0 | 51.332 | 40.576 | 28.01 | 27.167 | 25.747 | 25.289 | 19.54 | 0 | 0 | 58.457 | 57.583 | 39.801 | 23.722 | 0 | 0 | 53.603 | 33.737 | [5 empty] | 0 | 24.165 | 120 | 0.90635 | 0.78633 | 0.48482 | 0.3871 | 0.39923 | 44.0481
05/29/09 | 7:50 | 0 | 20.642 | 0 | 0 | 0 | 61.955 | 40.858 | 27.819 | 27.167 | 24.494 | 25.362 | 19.664 | 0 | 0 | 58.614 | 57.605 | 39.306 | 23.746 | 0 | 0 | 53.603 | 33.713 | [5 empty] | 0 | 34.788 | 121 | 0.87024 | 0.752 | 0.48336 | 0.3871 | 0.36491 | 41.9317
05/29/09 | 7:51 | 0 | 20.617 | 0 | 0 | 0 | 63.233 | 40.951 | 27.576 | 27.191 | 23.602 | 25.362 | 19.566 | 0 | 0 | 58.546 | 57.583 | 39.918 | 23.746 | 0 | 0 | 53.58 | 33.761 | [5 empty] | 0 | 36.042 | 122 | 0.89878 | 0.77913 | 0.48452 | 0.3871 | 0.39203 | 43.6185
05/29/09 | 7:52 | 0 | 20.649 | 0 | 0 | 0 | 62.074 | 40.583 | 27.463 | 27.223 | 24.021 | 25.416 | 19.475 | 0 | 0 | 58.397 | 57.589 | 40.841 | 23.778 | 0 | 0 | 53.563 | 33.792 | [5 empty] | 0 | 34.851 | 123 | 0.92528 | 0.80432 | 0.48559 | 0.3871 | 0.41722 | 45.0916
05/29/09 | 7:53 | 0 | 20.617 | 0 | 0 | 0 | 60.967 | 40.246 | 27.385 | 27.167 | 25.362 | 25.362 | 19.515 | 0 | 0 | 58.233 | 57.537 | 41.516 | 23.746 | 0 | 0 | 53.556 | 33.737 | [5 empty] | 0 | 33.8 | 124 | 0.91363 | 0.79325 | 0.48512 | 0.3871 | 0.40615 | 44.4546
05/29/09 | 7:54 | 0 | 20.617 | 0 | 0 | 0 | 60.004 | 39.987 | 27.311 | 27.167 | 25.818 | 25.362 | 19.515 | 0 | 0 | 58.098 | 57.56 | 42.056 | 23.746 | 0 | 0 | 53.556 | 33.737 | [5 empty] | 0 | 32.837 | 125 | 0.91363 | 0.79325 | 0.48512 | 0.3871 | 0.40615 | 44.4546
05/29/09 | 7:55 | 0 | 20.642 | 0 | 0 | 0 | 59.196 | 39.66 | 27.311 | 27.12 | 26.348 | 25.264 | 19.54 | 0 | 0 | 58.032 | 57.516 | 42.549 | 23.722 | 0 | 0 | 53.58 | 33.713 | [5 empty] | 0 | 32.076 | 126 | 0.90635 | 0.78633 | 0.48482 | 0.3871 | 0.39923 | 44.0481
05/29/09 | 7:56 | 0 | 20.617 | 0 | 0 | 0 | 58.434 | 39.33 | 27.287 | 27.12 | 25.264 | 25.264 | 19.49 | 0 | 0 | 57.918 | 57.516 | 42.879 | 23.746 | 0 | 0 | 53.533 | 33.713 | [5 empty] | 0 | 31.314 | 127 | 0.92091 | 0.80017 | 0.48541 | 0.3871 | 0.41307 | 44.8546
05/29/09 | 7:57 | 0 | 20.674 | 0 | 0 | 0 | 57.77 | 38.492 | 27.223 | 27.152 | 25.536 | 25.225 | 19.646 | 1 | 0 | 57.836 | 57.5 | 43.193 | 23.852 | 0 | 0 | 53.542 | 33.744 | [5 empty] | 0 | 30.618 | 128 | 0.87548 | 0.75699 | 0.48357 | 0.3871 | 0.36989 | 42.2498
05/29/09 | 7:58 | 0 | 20.617 | 0 | 0 | 0 | 57.09 | 38.602 | 27.24 | 27.12 | 24.71 | 25.168 | 19.566 | 0 | 0 | 57.694 | 57.494 | 43.42 | 23.844 | 0 | 0 | 53.442 | 33.692 | [5 empty] | 0 | 29.97 | 129 | 0.89878 | 0.77913 | 0.48452 | 0.3871 | 0.39203 | 43.6185
05/29/09 | 7:59 | 0 | 20.674 | 0 | 0 | 0 | 56.515 | 38.421 | 27.297 | 27.152 | 24.622 | 25.127 | 19.523 | 0 | 0 | 57.612 | 57.478 | 43.685 | 23.876 | 0 | 0 | 53.405 | 33.723 | [5 empty] | 0 | 29.363 | 130 | 0.9113 | 0.79103 | 0.48503 | 0.3871 | 0.40394 | 44.3252
05/29/09 | 8:00 | 0 | 20.649 | 0 | 0 | 0 | 55.902 | 38.162 | 27.319 | 27.177 | 23.996 | 25.127 | 19.523 | 0 | 0 | 57.5 | 57.366 | 43.803 | 23.852 | 2 | 0 | 58.24 | 24.357 | [5 empty] | 0 | 28.725 | 131 | 0.9113 | 0.79103 | 0.48503 | 0.3871 | 0.40394 | 44.3252
05/29/09 | 8:01 | 0 | 20.674 | 0 | 1 | 0 | 51.134 | 40.372 | 27.248 | 27.368 | 24.308 | 25.127 | 19.722 | 0 | 0 | 57.589 | 57.231 | 43.427 | 23.852 | 0 | 0 | 59.294 | 21.755 | [5 empty] | 0 | 23.766 | 132 | 0.85335 | 0.73595 | 0.48268 | 0.3871 | 0.34885 | 40.8803
05/29/09 | 8:02 | 0 | 20.649 | 0 | 0 | 0 | 46.617 | 42.04 | 27.054 | 27.368 | 24.526 | 25.056 | 19.747 | 0 | 0 | 57.701 | 57.186 | 42.415 | 23.827 | 0 | 0 | 59.429 | 21.586 | [5 empty] | 0 | 19.249 | 133 | 0.84607 | 0.72903 | 0.48238 | 0.3871 | 0.34193 | 40.4142
05/29/09 | 8:03 | 0 | 20.649 | 0 | 0 | 0 | 42.652 | 42.604 | 27.199 | 27.368 | 29.489 | 25.08 | 19.895 | 0 | 0 | 57.836 | 57.165 | 41.265 | 23.827 | 0 | 0 | 59.337 | 21.851 | [5 empty] | 0 | 15.284 | 134 | 0.80298 | 0.68806 | 0.48064 | 0.3871 | 0.30097 | 37.4815
05/29/09 | 8:04 | 0 | 20.674 | 0 | 1 | 0 | 39.219 | 41.712 | 27.463 | 27.368 | 33.981 | 25.056 | 19.918 | 0 | 0 | 57.971 | 57.165 | 39.997 | 23.827 | 0 | 0 | 59.226 | 22.238 | [5 empty] | 0 | 11.851 | 135 | 0.79628 | 0.6817 | 0.48036 | 0.3871 | 0.2946 | 36.9972
05/29/09 | 8:05 | 0 | 20.649 | 0 | 0 | 0 | 41.853 | 40.7 | 27.562 | 27.343 | 25.826 | 25.056 | 20.116 | 0 | 0 | 58.24 | 57.097 | 38.258 | 23.852 | 0 | 0 | 59.091 | 22.599 | [5 empty] | 0 | 14.51 | 136 | 0.73862 | 0.62689 | 0.47803 | 0.3871 | 0.23979 | 32.4652
05/29/09 | 8:06 | 0 | 20.649 | 0 | 0 | 0 | 57.097 | 40.372 | 27.368 | 27.392 | 25.995 | 25.031 | 20.091 | 1 | 0 | 58.443 | 57.119 | 37.177 | 23.803 | 0 | 0 | 58.979 | 22.913 | [5 empty] | 0 | 29.705 | 137 | 0.7459 | 0.63381 | 0.47832 | 0.3871 | 0.24671 | 33.076
05/29/09 | 8:07 | 0 | 20.671 | 0 | 1 | 0 | 60.3 | 41.286 | 27.15 | 27.341 | 25.607 | 24.933 | 20.139 | 0 | 0 | 58.461 | 57.071 | 36.82 | 23.8 | 0 | 0 | 58.934 | 23.175 | [5 empty] | 0 | 32.959 | 138 | 0.73192 | 0.62052 | 0.47776 | 0.3871 | 0.23343 | 31.8924
05/29/09 | 8:08 | 0 | 20.647 | 0 | 0 | 0 | 60.232 | 41.238 | 26.931 | 27.341 | 25.703 | 24.958 | 20.212 | 0 | 0 | 58.26 | 57.071 | 37.619 | 23.8 | 0 | 0 | 58.842 | 23.486 | [5 empty] | 0 | 32.891 | 139 | 0.71067 | 0.60032 | 0.4769 | 0.3871 | 0.21322 | 30.0031
05/29/09 | 8:09 | 0 | 20.671 | 0 | 0 | 0 | 59.426 | 40.98 | 26.885 | 27.341 | 24.933 | 24.958 | 20.212 | 0 | 0 | 58.103 | 57.071 | 38.442 | 23.8 | 0 | 0 | 58.753 | 23.729 | [5 empty] | 0 | 32.085 | 140 | 0.71067 | 0.60032 | 0.4769 | 0.3871 | 0.21322 | 30.0031
05/29/09 | 8:10 | 0 | 20.703 | 0 | 0 | 0 | 58.648 | 40.683 | 26.939 | 27.348 | 26.049 | 25.036 | 20.294 | 0 | 0 | 57.975 | 57.078 | 39.062 | 23.832 | 0 | 0 | 58.714 | 24.026 | [5 empty] | 0 | 31.3 | 141 | 0.68679 | 0.57762 | 0.47593 | 0.3871 | 0.19052 | 27.7413
05/29/09 | 8:11 | 0 | 20.679 | 0 | 0 | 0 | 57.886 | 40.377 | 26.917 | 27.326 | 24.989 | 24.891 | 20.121 | 0 | 0 | 57.84 | 57.078 | 39.578 | 23.832 | 0 | 0 | 58.625 | 24.315 | [5 empty] | 0 | 30.56 | 142 | 0.73716 | 0.62551 | 0.47797 | 0.3871 | 0.23841 | 32.3415
05/29/09 | 8:12 | 0 | 20.703 | 0 | 0 | 0 | 57.236 | 39.978 | 26.892 | 27.326 | 25.953 | 24.989 | 20.172 | 0 | 0 | 57.706 | 57.058 | 39.884 | 23.832 | 0 | 0 | 58.514 | 24.555 | [5 empty] | 0 | 29.91 | 143 | 0.72231 | 0.61139 | 0.47737 | 0.3871 | 0.22429 | 31.0521
05/29/09 | 8:13 | 0 | 20.671 | 0 | 0 | 0 | 56.556 | 39.617 | 26.86 | 27.316 | 24.715 | 25.004 | 20.089 | 0 | 0 | 57.542 | 56.96 | 40.112 | 23.751 | 0 | 0 | 58.418 | 24.788 | [5 empty] | 0 | 29.24 | 144 | 0.74648 | 0.63436 | 0.47835 | 0.3871 | 0.24727 | 33.1244
05/29/09 | 8:14 | 0 | 20.679 | 0 | 0 | 0 | 55.953 | 39.413 | 26.868 | 27.373 | 24.627 | 25.134 | 20.023 | 0 | 0 | 57.459 | 57.035 | 40.423 | 23.832 | 0 | 0 | 58.356 | 25.085 | [5 empty] | 0 | 28.58 | 145 | 0.7657 | 0.65263 | 0.47913 | 0.3871 | 0.26554 | 34.6789
05/29/09 | 8:15 | 0 | 20.679 | 0 | 0 | 0 | 55.358 | 39.155 | 26.988 | 27.348 | 24.048 | 25.085 | 19.777 | 0 | 0 | 57.348 | 57.035 | 40.564 | 23.832 | 0 | 0 | 58.267 | 25.325 | [5 empty] | 0 | 28.01 | 146 | 0.83734 | 0.72073 | 0.48203 | 0.3871 | 0.33363 | 39.8441
05/29/09 | 8:16 | 0 | 20.703 | 0 | 0 | 0 | 54.737 | 38.825 | 27.083 | 27.373 | 23.543 | 25.085 | 19.875 | 0 | 0 | 57.236 | 57.012 | 40.753 | 23.832 | 0 | 0 | 58.222 | 25.519 | [5 empty] | 0 | 27.364 | 147 | 0.8088 | 0.6936 | 0.48087 | 0.3871 | 0.3065 | 37.896
05/29/09 | 8:17 | 0 | 20.703 | 0 | 0 | 0 | 54.005 | 38.873 | 27.157 | 27.373 | 23.374 | 25.134 | 20.172 | 0 | 0 | 57.147 | 57.012 | 40.846 | 23.832 | 0 | 0 | 58.11 | 25.735 | [5 empty] | 0 | 26.632 | 148 | 0.72231 | 0.61139 | 0.47737 | 0.3871 | 0.22429 | 31.0521
05/29/09 | 8:18 | 0 | 20.703 | 0 | 0 | 0 | 48.478 | 41.317 | 26.892 | 27.422 | 24.725 | 25.181 | 20.679 | 0 | 0 | 57.325 | 56.989 | 40.588 | 23.857 | 0 | 0 | 58.021 | 25.879 | [5 empty] | 0 | 21.056 | 149 | 0.57468 | 0.47105 | 0.47138 | 0.3871 | 0.083956 | 14.6093
05/29/09 | 8:19 | 0 | 20.703 | 0 | 1 | 0 | 44.42 | 42.351 | 26.747 | 27.277 | 24.001 | 25.181 | 20.917 | 0 | 0 | 57.459 | 56.966 | 40.188 | 23.857 | 0 | 0 | 57.975 | 26.024 | [5 empty] | 0 | 17.143 | 150 | 0.50537 | 0.40517 | 0.46858 | 0.3871 | 0.018078 | 3.5771
05/29/09 | 8:20 | 0 | 20.703 | 0 | 0 | 0 | 40.588 | 41.786 | 27.157 | 27.204 | 31.421 | 25.134 | 20.917 | 0 | 0 | 57.617 | 56.966 | 39.554 | 23.832 | 0 | 0 | 57.886 | 26.24 | [5 empty] | 0 | 13.384 | 151 | 0.50537 | 0.40517 | 0.46858 | 0.3871 | 0.018078 | 3.5771
05/29/09 | 8:21 | 0 | 20.728 | 0 | 0 | 0 | 38.026 | 40.683 | 27.422 | 27.108 | 28.241 | 25.11 | 20.703 | 1 | 0 | 57.774 | 56.944 | 38.449 | 23.832 | 0 | 0 | 57.751 | 26.409 | [5 empty] | 0 | 10.918 | 152 | 0.56769 | 0.46441 | 0.4711 | 0.3871 | 0.077313 | 13.6189
05/29/09 | 8:22 | 0 | 20.679 | 0 | 1 | 0 | 48.226 | 40.212 | 27.446 | 27.012 | 24.796 | 25.156 | 20.917 | 0 | 0 | 58.11 | 56.944 | 37.158 | 23.832 | 0 | 0 | 57.751 | 26.578 | [5 empty] | 0 | 21.214 | 153 | 0.50537 | 0.40517 | 0.46858 | 0.3871 | 0.018078 | 3.5771
05/29/09 | 8:23 | 0 | 20.708 | 0 | 0 | 1 | 64.392 | 41.25 | 27.258 | 27.042 | 23.766 | 25.259 | 21.066 | 0 | 0 | 58.317 | 56.95 | 36.457 | 23.886 | 0 | 0 | 57.69 | 26.752 | [5 empty] | 0 | 37.35 | 154 | 0.46198 | 0.36393 | 0.46682 | 0.3871 | -0.023166 | -5.0144
05/29/09 | 8:24 | 0 | 20.703 | 0 | 0 | 0 | 64.499 | 42.985 | 26.917 | 26.963 | 24.482 | 25.23 | 21.086 | 0 | 0 | 58.201 | 56.9 | 36.641 | 23.857 | 0 | 0 | 57.617 | 26.868 | [5 empty] | 0 | 37.536 | 0 | 0.45616 | 0.3584 | 0.46658 | 0.3871 | -0.028702 | -6.292
05/29/09 | 8:25 | 0 | 20.733 | 0 | 0 | 0 | 62.802 | 42.944 | 26.848 | 26.946 | 25.114 | 25.235 | 21.189 | 1 | 0 | 57.936 | 56.882 | 37.985 | 23.861 | 0 | 0 | 57.599 | 27.017 | [5 empty] | 0 | 35.856 | 1 | 0.42616 | 0.32988 | 0.37827 | 0.3 | 0.029885 | 7.0125
05/29/09 | 8:26 | 0 | 20.733 | 0 | 0 | 0 | 61.702 | 42.709 | 26.777 | 26.993 | 25.186 | 25.259 | 21.066 | 0 | 0 | 57.667 | 56.882 | 38.949 | 23.886 | 0 | 0 | 57.578 | 27.162 | [5 empty] | 0 | 34.709 | 2 | 0.46198 | 0.36393 | 0.37972 | 0.3 | 0.063931 | 13.8385
05/29/09 | 8:27 | 0 | 20.674 | 0 | 0 | 0 | 60.524 | 42.25 | 26.62 | 26.909 | 25.007 | 25.151 | 21.177 | 0 | 0 | 57.455 | 56.825 | 39.619 | 23.827 | 0 | 0 | 57.498 | 27.223 | [5 empty] | 0 | 33.615 | 3 | 0.42966 | 0.33321 | 0.37841 | 0.3 | 0.033206 | 7.7286
05/29/09 | 8:28 | 0 | 20.708 | 0 | 0 | 0 | 59.525 | 41.98 | 26.728 | 27.017 | 24.342 | 25.281 | 21.02 | 0 | 0 | 57.238 | 56.857 | 40.169 | 23.837 | 0 | 0 | 57.487 | 27.378 | [5 empty] | 0 | 32.508 | 4 | 0.47538 | 0.37666 | 0.38026 | 0.3 | 0.076664 | 16.127
05/29/09 | 8:29 | 0 | 20.708 | 0 | 0 | 0 | 58.381 | 41.65 | 26.752 | 27.017 | 24.246 | 25.259 | 20.828 | 0 | 0 | 57.014 | 56.791 | 40.427 | 23.837 | 0 | 0 | 57.487 | 27.473 | [5 empty] | 0 | 31.364 | 5 | 0.53129 | 0.42981 | 0.38253 | 0.3 | 0.12981 | 24.4331
05/29/09 | 8:30 | 0 | 20.684 | 0 | 0 | 0 | 57.261 | 41.344 | 26.897 | 27.042 | 24.994 | 25.235 | 20.922 | 0 | 0 | 56.768 | 56.814 | 40.781 | 23.837 | 0 | 0 | 57.418 | 27.618 | [5 empty] | 0 | 30.219 | 6 | 0.50391 | 0.40379 | 0.38142 | 0.3 | 0.10379 | 20.5969
05/29/09 | 8:31 | 0 | 20.708 | 0 | 0 | 0 | 56.163 | 41.061 | 27.282 | 27.064 | 24.374 | 25.242 | 20.909 | 0 | 0 | 56.574 | 56.843 | 40.999 | 23.893 | 0 | 0 | 57.448 | 27.794 | [5 empty] | 0 | 29.099 | 7 | 0.5077 | 0.40739 | 0.38157 | 0.3 | 0.10739 | 21.1521
05/29/09 | 8:32 | 0 | 20.733 | 0 | 0 | 0 | 55.041 | 40.803 | 27.692 | 27.064 | 23.837 | 25.21 | 21.02 | 0 | 0 | 56.341 | 56.814 | 41.109 | 23.837 | 0 | 0 | 57.352 | 27.883 | [5 empty] | 0 | 27.977 | 8 | 0.47538 | 0.37666 | 0.38026 | 0.3 | 0.076664 | 16.127
05/29/09 | 8:33 | 0 | 20.74 | 0 | 0 | 0 | 53.923 | 40.506 | 28.182 | 27.074 | 23.025 | 25.122 | 20.789 | 0 | 0 | 56.216 | 56.82 | 41.281 | 23.869 | 0 | 0 | 57.382 | 28.059 | [5 empty] | 0 | 26.849 | 9 | 0.54264 | 0.4406 | 0.38299 | 0.3 | 0.1406 | 25.9111
05/29/09 | 8:34 | 0 | 20.708 | 0 | 0 | 0 | 51.395 | 40.71 | 28.197 | 27.088 | 24.006 | 25.065 | 20.902 | 0 | 0 | 56.093 | 56.814 | 41.298 | 23.861 | 0 | 0 | 57.306 | 28.172 | [5 empty] | 0 | 24.307 | 10 | 0.50974 | 0.40933 | 0.38166 | 0.3 | 0.10933 | 21.4476
05/29/09 | 8:35 | 0 | 20.765 | 0 | 1 | 0 | 43.279 | 42.128 | 27 | 27.12 | 24.183 | 24.953 | 21.051 | 0 | 0 | 56.394 | 56.82 | 41.234 | 23.893 | 0 | 0 | 57.291 | 28.302 | [5 empty] | 0 | 16.159 | 11 | 0.46635 | 0.36808 | 0.3799 | 0.3 | 0.068083 | 14.5992
05/29/09 | 8:36 | 0 | 20.733 | 0 | 0 | 0 | 39.442 | 41.767 | 26.752 | 26.968 | 29.739 | 24.921 | 20.902 | 0 | 0 | 56.725 | 56.768 | 40.875 | 23.861 | 0 | 0 | 57.195 | 28.366 | [5 empty] | 0 | 12.474 | 12 | 0.50974 | 0.40933 | 0.38166 | 0.3 | 0.10933 | 21.4476
05/29/09 | 8:37 | 1 | 20.789 | 0 | 0 | 0 | 36.839 | 40.459 | 27.049 | 26.976 | 30.639 | 24.953 | 20.86 | 0 | 0 | 57.113 | 56.775 | 40.083 | 23.918 | 0 | 0 | 57.179 | 28.493 | [5 empty] | 20.789 | 9.863 | 13 | 0.52197 | 0.42095 | 0.38215 | 0.3 | 0.12095 | 23.1723
05/29/09 | 8:38 | 0 | 20.865 | 0 | 1 | 0 | 41.241 | 39.806 | 27.439 | 27.054 | 25.271 | 25.078 | 21.007 | 1 | 0 | 57.722 | 56.871 | 38.279 | 24.043 | 0 | 0 | 57.275 | 28.716 | [5 empty] | 0 | 14.187 | 14 | 0.47916 | 0.38026 | 0.38042 | 0.3 | 0.080262 | 16.7506
05/29/09 | 8:39 | 0 | 20.836 | 0 | 0 | 0 | 57.247 | 40.53 | 27.434 | 27.049 | 24.327 | 24.953 | 21.027 | 0 | 0 | 57.941 | 56.843 | 37.028 | 24.014 | 0 | 0 | 57.202 | 28.758 | [5 empty] | 0 | 30.198 | 15 | 0.47334 | 0.37473 | 0.38018 | 0.3 | 0.074726 | 15.7871
05/29/09 | 8:40 | 0 | 20.836 | 0 | 0 | 0 | 61.909 | 42.714 | 27.24 | 27.074 | 24.519 | 24.953 | 21.123 | 0 | 0 | 58.009 | 56.82 | 36.698 | 24.038 | 0 | 0 | 57.202 | 28.832 | [5 empty] | 0 | 34.835 | 16 | 0.44538 | 0.34815 | 0.37905 | 0.3 | 0.048154 | 10.8117
05/29/09 | 8:41 | 0 | 20.836 | 0 | 0 | 0 | 61.797 | 42.669 | 27.145 | 27.096 | 24.423 | 24.953 | 20.978 | 0 | 0 | 57.806 | 56.798 | 37.71 | 24.038 | 0 | 0 | 57.202 | 28.903 | [5 empty] | 0 | 34.701 | 17 | 0.48761 | 0.38829 | 0.38076 | 0.3 | 0.08829 | 18.1067
05/29/09 | 8:42 | 0 | 20.865 | 0 | 0 | 0 | 60.86 | 42.415 | 27.079 | 27.125 | 24.886 | 24.982 | 20.939 | 0 | 0 | 57.656 | 56.802 | 38.583 | 24.043 | 0 | 0 | 57.183 | 29.03 | [5 empty] | 0 | 33.735 | 18 | 0.49896 | 0.39908 | 0.38122 | 0.3 | 0.099085 | 19.8581
05/29/09 | 8:43 | 0 | 20.86 | 0 | 0 | 0 | 59.915 | 41.987 | 27.025 | 27.169 | 24.423 | 24.904 | 21.027 | 0 | 0 | 57.516 | 56.775 | 39.26 | 24.038 | 0 | 0 | 57.09 | 29.097 | [5 empty] | 0 | 32.746 | 19 | 0.47334 | 0.37473 | 0.38018 | 0.3 | 0.074726 | 15.7871
05/29/09 | 8:44 | 0 | 20.914 | 0 | 0 | 0 | 59.223 | 41.827 | 27.079 | 27.174 | 25.416 | 25.056 | 21.321 | 0 | 0 | 57.453 | 56.825 | 39.76 | 24.067 | 0 | 0 | 57.14 | 29.222 | [5 empty] | 0 | 32.049 | 20 | 0.38772 | 0.29335 | 0.37671 | 0.3 | -0.0066528 | -1.7159
05/29/09 | 8:45 | 0 | 20.865 | 0 | 0 | 0 | 58.484 | 41.403 | 27.029 | 27.174 | 24.982 | 25.031 | 21.392 | 0 | 0 | 57.295 | 56.782 | 40.112 | 24.018 | 0 | 0 | 57.049 | 29.246 | [5 empty] | 0 | 31.31 | 21 | 0.36705 | 0.27369 | 0.37587 | 0.3 | -0.026306 | -7.1668
05/29/09 | 8:46 | 0 | 20.89 | 0 | 0 | 0 | 57.811 | 41.004 | 27.079 | 27.248 | 25.296 | 25.031 | 21.537 | 1 | 0 | 57.183 | 56.759 | 40.418 | 24.067 | 0 | 0 | 57.071 | 29.342 | [5 empty] | 0 | 30.563 | 22 | 0.32483 | 0.23356 | 0.37416 | 0.3 | -0.066442 | -20.4545
05/29/09 | 8:47 | 0 | 20.934 | 0 | 0 | 0 | 57.204 | 40.767 | 27.123 | 27.267 | 25.436 | 25.002 | 21.461 | 0 | 0 | 57.138 | 56.779 | 40.65 | 24.087 | 0 | 0 | 57.069 | 29.506 | [5 empty] | 0 | 29.937 | 23 | 0.34696 | 0.2546 | 0.37506 | 0.3 | -0.045405 | -13.0866
05/29/09 | 8:48 | 0 | 20.934 | 0 | 0 | 0 | 56.464 | 40.413 | 27.194 | 27.292 | 24.857 | 24.931 | 21.436 | 0 | 0 | 57.026 | 56.779 | 40.884 | 24.112 | 0 | 0 | 57.026 | 29.58 | [5 empty] | 0 | 29.172 | 24 | 0.35424 | 0.26152 | 0.37536 | 0.3 | -0.038485 | -10.8641
05/29/09 | 8:49 | 0 | 20.934 | 0 | 0 | 0 | 55.715 | 40.109 | 27.338 | 27.243 | 25.122 | 24.955 | 21.486 | 0 | 0 | 56.912 | 56.757 | 41.049 | 24.112 | 0 | 0 | 57.003 | 29.629 | [5 empty] | 0 | 28.472 | 25 | 0.33968 | 0.24768 | 0.37477 | 0.3 | -0.052325 | -15.4043
05/29/09 | 8:50 | 0 | 20.909 | 0 | 0 | 0 | 54.684 | 40.344 | 27.437 | 27.314 | 25.46 | 24.931 | 21.316 | 0 | 0 | 56.846 | 56.757 | 41.119 | 24.112 | 0 | 0 | 56.957 | 29.724 | [5 empty] | 0 | 27.37 | 26 | 0.38918 | 0.29473 | 0.37677 | 0.3 | -0.0052688 | -1.3538
05/29/09 | 8:51 | 0 | 20.966 | 0 | 1 | 0 | 47.927 | 43.171 | 27.105 | 27.49 | 25.323 | 24.962 | 21.662 | 0 | 0 | 56.987 | 56.763 | 41.08 | 24.168 | 0 | 0 | 57.033 | 29.827 | [5 empty] | 0 | 20.437 | 27 | 0.28843 | 0.19896 | 0.37269 | 0.3 | -0.10104 | -35.0321
05/29/09 | 8:52 | 0 | 20.966 | 0 | 0 | 0 | 43.781 | 43.922 | 26.865 | 27.419 | 26.382 | 24.962 | 21.951 | 0 | 0 | 57.144 | 56.786 | 40.868 | 24.143 | 0 | 0 | 57.055 | 29.901 | [5 empty] | 0 | 16.362 | 28 | 0.20427 | 0.11896 | 0.36928 | 0.3 | -0.18104 | -88.6268
05/29/09 | 8:53 | 0 | 20.941 | 0 | 0 | 0 | 40.423 | 42.913 | 27.059 | 27.324 | 29.202 | 24.938 | 21.733 | 0 | 0 | 57.302 | 56.763 | 40.492 | 24.143 | 0 | 0 | 56.987 | 29.947 | [5 empty] | 0 | 13.099 | 29 | 0.26775 | 0.17931 | 0.37185 | 0.3 | -0.12069 | -45.0772
05/29/09 | 8:54 | 0 | 20.966 | 0 | 1 | 0 | 37.672 | 40.798 | 27.419 | 27.155 | 33.888 | 24.818 | 21.446 | 0 | 0 | 57.457 | 56.741 | 39.762 | 24.143 | 0 | 0 | 57.01 | 30.021 | [5 empty] | 0 | 10.517 | 30 | 0.35132 | 0.25875 | 0.37524 | 0.3 | -0.041253 | -11.7421
05/29/09 | 8:55 | 0 | 20.966 | 0 | 0 | 0 | 37.366 | 39.762 | 27.539 | 27.01 | 26.117 | 24.867 | 21.542 | 1 | 0 | 57.838 | 56.718 | 38.33 | 24.168 | 0 | 0 | 56.941 | 30.07 | [5 empty] | 0 | 10.356 | 31 | 0.32337 | 0.23217 | 0.3741 | 0.3 | -0.067826 | -20.9746
05/29/09 | 8:56 | 0 | 21.02 | 0 | 0 | 0 | 46.326 | 39.487 | 27.569 | 27.015 | 25.448 | 24.896 | 21.642 | 0 | 0 | 58.069 | 56.745 | 37.253 | 24.197 | 0 | 0 | 56.992 | 30.146 | [5 empty] | 0 | 19.311 | 32 | 0.29425 | 0.20449 | 0.37292 | 0.3 | -0.095506 | -32.4573
05/29/09 | 8:57 | 0 | 20.966 | 0 | 0 | 0 | 60.104 | 40.14 | 27.37 | 27.059 | 24.359 | 24.867 | 21.542 | 0 | 0 | 58.219 | 56.695 | 36.639 | 24.143 | 0 | 0 | 56.941 | 30.141 | [5 empty] | 0 | 33.045 | 33 | 0.32337 | 0.23217 | 0.3741 | 0.3 | -0.067826 | -20.9746
05/29/09 | 8:58 | 0 | 20.966 | 0 | 0 | 0 | 62.299 | 40.375 | 27.226 | 27.034 | 23.734 | 24.913 | 21.711 | 0 | 0 | 58.153 | 56.674 | 36.849 | 24.143 | 0 | 0 | 56.921 | 30.166 | [5 empty] | 0 | 35.265 | 34 | 0.27416 | 0.1854 | 0.37211 | 0.3 | -0.1146 | -41.8026
05/29/09 | 8:59 | 0 | 20.995 | 0 | 0 | 0 | 60.086 | 40.121 | 27.159 | 27.039 | 23.81 | 24.872 | 21.618 | 0 | 0 | 58.112 | 56.633 | 37.373 | 24.173 | 0 | 0 | 56.88 | 30.244 | [5 empty] | 0 | 33.047 | 35 | 0.30124 | 0.21114 | 0.37321 | 0.3 | -0.088862 | -29.499
05/29/09 | 9:00 | 0 | 20.995 | 0 | 0 | 0 | 58.427 | 39.791 | 27.11 | 27.015 | 22.991 | 24.918 | 21.162 | 0 | 0 | 58 | 56.656 | 37.794 | 24.173 | 0 | 0 | 56.88 | 30.291 | [5 empty] | 0 | 31.412 | 36 | 0.43403 | 0.33736 | 0.37859 | 0.3 | 0.037358 | 8.6074
05/29/09 | 9:01 | 0 | 20.971 | 0 | 0 | 0 | 57.149 | 39.487 | 27.135 | 26.99 | 24.004 | 24.943 | 21.596 | 0 | 0 | 57.934 | 56.656 | 38.172 | 24.173 | 0 | 0 | 56.836 | 30.34 | [5 empty] | 0 | 30.159 | 37 | 0.30764 | 0.21723 | 0.37347 | 0.3 | -0.082773 | -26.9053
05/29/09 | 9:02 | 0 | 20.995 | 0 | 0 | 0 | 56.14 | 39.205 | 27.135 | 26.99 | 23.81 | 25.038 | 21.907 | 0 | 0 | 57.845 | 56.633 | 38.571 | 24.173 | 0 | 0 | 56.836 | 30.386 | [5 empty] | 0 | 29.15 | 38 | 0.21708 | 0.13114 | 0.3698 | 0.3 | -0.16886 | -77.7853
05/29/09 | 9:03 | 0 | 20.995 | 0 | 0 | 0 | 55.291 | 38.875 | 27.11 | 26.99 | 25.257 | 25.016 | 21.885 | 0 | 0 | 57.777 | 56.61 | 38.851 | 24.173 | 0 | 0 | 56.814 | 30.484 | [5 empty] | 0 | 28.301 | 39 | 0.22349 | 0.13723 | 0.37006 | 0.3 | -0.16277 | -72.8308
05/29/09 | 9:04 | 0 | 20.995 | 0 | 0 | 0 | 54.511 | 38.617 | 27.135 | 26.99 | 24.629 | 24.992 | 21.836 | 0 | 0 | 57.731 | 56.61 | 39.157 | 24.197 | 0 | 0 | 56.814 | 30.531 | [5 empty] | 0 | 27.521 | 40 | 0.23776 | 0.1508 | 0.37064 | 0.3 | -0.1492 | -62.7552
05/29/09 | 9:05 | 0 | 20.995 | 0 | 0 | 0 | 53.848 | 38.289 | 27.159 | 26.966 | 23.908 | 25.087 | 21.956 | 0 | 0 | 57.665 | 56.588 | 39.416 | 24.197 | 0 | 0 | 56.768 | 30.58 | [5 empty] | 0 | 26.882 | 41 | 0.20281 | 0.11758 | 0.36922 | 0.3 | -0.18242 | -89.9454
05/29/09 | 9:06 | 0 | 20.995 | 0 | 0 | 0 | 53.227 | 38.007 | 27.11 | 26.966 | 24.558 | 25.087 | 21.642 | 0 | 0 | 57.576 | 56.567 | 39.605 | 24.197 | 0 | 0 | 56.745 | 30.629 | [5 empty] | 0 | 26.261 | 42 | 0.29425 | 0.20449 | 0.37292 | 0.3 | -0.095506 | -32.4573
05/29/09 | 9:07 | 0 | 21.054 | 0 | 0 | 0 | 52.688 | 37.806 | 27.194 | 26.978 | 24.014 | 25.026 | 21.486 | 0 | 0 | 57.539 | 56.599 | 39.849 | 24.254 | 0 | 0 | 56.711 | 30.688 | [5 empty] | 0 | 25.71 | 43 | 0.33968 | 0.24768 | 0.37477 | 0.3 | -0.052325 | -15.4043
05/29/09 | 9:08 | 0 | 21.02 | 0 | 1 | 0 | 51.278 | 39.887 | 27.11 | 27.208 | 22.991 | 25.038 | 21.113 | 0 | 0 | 57.619 | 56.567 | 39.698 | 24.197 | 0 | 0 | 56.702 | 30.725 | [5 empty] | 0 | 24.07 | 44 | 0.44829 | 0.35092 | 0.37917 | 0.3 | 0.050922 | 11.359
05/29/09 | 9:09 | 0 | 21.054 | 0 | 0 | 0 | 48.377 | 41.494 | 27.025 | 27.289 | 22.738 | 25.073 | 21.123 | 0 | 0 | 57.697 | 56.599 | 39.425 | 24.232 | 0 | 0 | 56.688 | 30.783 | [5 empty] | 0 | 21.088 | 45 | 0.44538 | 0.34815 | 0.37905 | 0.3 | 0.048154 | 10.8117
05/29/09 | 9:10 | 0 | 21.054 | 0 | 0 | 0 | 46.083 | 42.293 | 27 | 27.243 | 22.714 | 25.073 | 21.387 | 1 | 0 | 57.674 | 56.553 | 39.191 | 24.207 | 0 | 0 | 56.62 | 30.808 | [5 empty] | 0 | 18.84 | 46 | 0.36851 | 0.27508 | 0.37593 | 0.3 | -0.024922 | -6.7629
05/29/09 | 9:11 | 0 | 21.054 | 0 | 0 | 0 | 44.799 | 42.224 | 27.145 | 27.194 | 23.942 | 25.171 | 21.87 | 0 | 0 | 57.562 | 56.531 | 39.449 | 24.254 | 0 | 0 | 56.62 | 30.855 | [5 empty] | 0 | 17.605 | 47 | 0.22786 | 0.14138 | 0.37023 | 0.3 | -0.15862 | -69.6124
05/29/09 | 9:12 | 0 | 21.029 | 0 | 0 | 0 | 44.638 | 41.777 | 27.098 | 27.145 | 23.678 | 25.146 | 22.184 | 0 | 0 | 57.405 | 56.508 | 39.92 | 24.232 | 0 | 0 | 56.62 | 30.83 | [5 empty] | 0 | 17.493 | 48 | 0.13642 | 0.054469 | 0.36653 | 0.3 | -0.24553 | -179.9829
05/29/09 | 9:13 | 0 | 21.029 | 0 | 0 | 0 | 42.504 | 41.942 | 27.289 | 27.145 | 32.871 | 25.146 | 22.425 | 0 | 0 | 57.516 | 56.485 | 39.966 | 24.207 | 0 | 0 | 56.599 | 30.904 | [5 empty] | 0 | 15.359 | 49 | 0.06624 | -0.01224 | 0.36368 | 0.3 | -0.31224 | -471.3768
05/29/09 | 9:14 | 0 | 21.054 | 0 | 1 | 0 | 40.437 | 41.143 | 27.532 | 27.098 | 24.663 | 25.217 | 22.64 | 0 | 0 | 57.651 | 56.485 | 39.308 | 24.207 | 0 | 0 | 56.553 | 30.904 | [5 empty] | 0 | 13.339 | 50 | 0.003632 | -0.071752 | 0.36115 | 0.3 | -0.37175 | -10235.4626
05/29/09 | 9:15 | 0 | 21.054 | 0 | 0 | 0 | 44.96 | 40.131 | 27.723 | 27.025 | 24.423 | 25.242 | 22.545 | 0 | 0 | 57.854 | 56.485 | 38.134 | 24.232 | 0 | 0 | 56.553 | 30.953 | [5 empty] | 0 | 17.935 | 51 | 0.031296 | -0.045456 | 0.36227 | 0.3 | -0.34546 | -1103.8344
05/29/09 | 9:16 | 0 | 21.005 | 0 | 0 | 0 | 55.37 | 39.286 | 27.797 | 27.049 | 25.171 | 25.217 | 22.834 | 0 | 0 | 58.078 | 56.442 | 37.241 | 24.254 | 0 | 0 | 56.531 | 30.999 | [5 empty] | 0 | 28.321 | 52 | -0.052861 | -0.12545 | 0.35886 | 0.3 | -0.42545 | 804.852
05/29/09 | 9:17 | 0 | 21.029 | 0 | 0 | 0 | 56.218 | 38.746 | 27.674 | 27 | 25.411 | 25.217 | 22.859 | 0 | 0 | 57.989 | 56.419 | 37.5 | 24.232 | 0 | 0 | 56.419 | 31.024 | [5 empty] | 0 | 29.218 | 53 | -0.060141 | -0.13237 | 0.35856 | 0.3 | -0.43237 | 718.9316
05/29/09 | 9:18 | 0 | 21.034 | 0 | 0 | 0 | 54.94 | 38.492 | 27.682 | 27.029 | 26.044 | 25.247 | 23.273 | 1 | 0 | 57.904 | 56.423 | 38.045 | 24.237 | 0 | 0 | 56.423 | 31.102 | [5 empty] | 0 | 27.911 | 54 | -0.1807 | -0.24697 | 0.35368 | 0.3 | -0.54697 | 302.6971
05/29/09 | 9:19 | 0 | 21.059 | 0 | 0 | 0 | 53.886 | 38.21 | 27.633 | 27.029 | 24.886 | 25.296 | 22.888 | 0 | 0 | 57.859 | 56.423 | 38.468 | 24.237 | 0 | 0 | 56.423 | 31.149 | [5 empty] | 0 | 26.857 | 55 | -0.068586 | -0.1404 | 0.35822 | 0.3 | -0.4404 | 642.115
05/29/09 | 9:20 | 0 | 21.034 | 0 | 0 | 0 | 53.059 | 37.976 | 27.584 | 27.007 | 23.682 | 25.271 | 22.599 | 0 | 0 | 57.724 | 56.423 | 38.796 | 24.283 | 0 | 0 | 56.469 | 31.173 | [5 empty] | 0 | 26.052 | 56 | 0.015571 | -0.060403 | 0.36163 | 0.3 | -0.3604 | -2314.5499
05/29/09 | 9:21 | 0 | 21.034 | 0 | 0 | 0 | 52.256 | 37.835 | 27.608 | 26.958 | 23.273 | 25.176 | 22.38 | 0 | 0 | 57.658 | 56.38 | 39.102 | 24.283 | 0 | 0 | 56.446 | 31.198 | [5 empty] | 0 | 25.298 | 57 | 0.079344 | 0.000216 | 0.36422 | 0.3 | -0.29978 | -377.8282
05/29/09 | 9:22 | 0 | 21.059 | 0 | 0 | 0 | 51.591 | 37.622 | 27.608 | 26.934 | 23.224 | 25.2 | 22.479 | 0 | 0 | 57.567 | 56.38 | 39.361 | 24.261 | 0 | 0 | 56.446 | 31.222 | [5 empty] | 0 | 24.657 | 58 | 0.050515 | -0.027187 | 0.36305 | 0.3 | -0.32719 | -647.7005
05/29/09 | 9:23 | 0 | 21.059 | 0 | 0 | 0 | 50.996 | 37.363 | 27.537 | 26.909 | 23.079 | 25.225 | 22.959 | 0 | 0 | 57.478 | 56.357 | 39.526 | 24.212 | 0 | 0 | 56.401 | 31.173 | [5 empty] | 0 | 24.087 | 59 | -0.089261 | -0.16005 | 0.35738 | 0.3 | -0.46005 | 515.4012
05/29/09 | 9:24 | 0 | 21.059 | 0 | 0 | 0 | 50.422 | 37.177 | 27.537 | 26.934 | 23.033 | 25.2 | 23.033 | 0 | 0 | 57.455 | 56.357 | 39.715 | 24.283 | 0 | 0 | 56.446 | 31.269 | [5 empty] | 0 | 23.488 | 60 | -0.11081 | -0.18053 | 0.35651 | 0.3 | -0.48053 | 433.6577
05/29/09 | 9:25 | 0 | 21.066 | 0 | 0 | 0 | 49.948 | 36.995 | 27.569 | 26.941 | 23.329 | 25.232 | 22.895 | 0 | 0 | 57.439 | 56.341 | 39.956 | 24.269 | 0 | 0 | 56.499 | 31.325 | [5 empty] | 0 | 23.007 | 61 | -0.070624 | -0.14234 | 0.35814 | 0.3 | -0.44234 | 626.3253
05/29/09 | 9:26 | 0 | 21.091 | 0 | 0 | 0 | 49.467 | 36.784 | 27.569 | 26.941 | 22.631 | 25.159 | 22.775 | 0 | 0 | 57.373 | 56.318 | 40.121 | 24.269 | 0 | 0 | 56.453 | 31.325 | [5 empty] | 0 | 22.526 | 62 | -0.03568 | -0.10912 | 0.35956 | 0.3 | -0.40912 | 1146.6368
05/29/09 | 9:27 | 0 | 21.096 | 1 | 0 | 0 | 46.743 | 38.012 | 27.598 | 27.213 | 21.866 | 25.213 | 22.685 | 0 | 0 | 57.514 | 56.371 | 39.844 | 24.298 | 0 | 0 | 56.483 | 31.396 | [5 empty] | 0 | 19.53 | 63 | -0.009472 | -0.084208 | 0.36062 | 0.3 | -0.38421 | 4056.25
05/29/09 | 9:28 | 0 | 21.088 | 0 | 1 | 0 | 44.72 | 38.052 | 27.542 | 27.157 | 22 | 25.156 | 22.265 | 0 | 0 | 57.619 | 56.341 | 39.296 | 24.266 | 0 | 0 | 56.364 | 31.421 | [5 empty] | 0 | 17.563 | 64 | 0.11283 | 0.032048 | 0.36557 | 0.3 | -0.26795 | -237.4787
05/29/09 | 9:29 | 0 | 21.088 | 0 | 0 | 0 | 45.889 | 38.638 | 27.397 | 27.157 | 21.76 | 25.134 | 22.314 | 0 | 0 | 57.685 | 56.296 | 38.779 | 24.291 | 0 | 0 | 56.385 | 31.468 | [5 empty] | 0 | 18.732 | 65 | 0.098563 | 0.018485 | 0.36499 | 0.3 | -0.28152 | -285.619
05/29/09 | 9:30 | 0 | 21.064 | 0 | 0 | 0 | 46.186 | 38.755 | 27.348 | 27.108 | 21.255 | 25.085 | 22.243 | 0 | 0 | 57.551 | 56.273 | 38.968 | 24.266 | 0 | 0 | 56.385 | 31.446 | [5 empty] | 0 | 19.078 | 66 | 0.11924 | 0.038138 | 0.36583 | 0.3 | -0.26186 | -219.6125
05/29/09 | 9:31 | 0 | 21.096 | 0 | 0 | 0 | 45.964 | 38.483 | 27.358 | 27.093 | 20.806 | 25.117 | 21.961 | 0 | 0 | 57.446 | 56.28 | 39.423 | 24.249 | 0 | 0 | 56.414 | 31.453 | [5 empty] | 0 | 18.871 | 67 | 0.20136 | 0.1162 | 0.36916 | 0.3 | -0.1838 | -91.2831
05/29/09 | 9:32 | 0 | 21.064 | 0 | 0 | 0 | 45.544 | 38.287 | 27.277 | 27.083 | 20.993 | 25.156 | 22.049 | 0 | 0 | 57.327 | 56.229 | 39.791 | 24.266 | 0 | 0 | 56.341 | 31.492 | [5 empty] | 0 | 18.461 | 68 | 0.17573 | 0.091837 | 0.36812 | 0.3 | -0.20816 | -118.4555
05/29/09 | 9:33 | 0 | 21.096 | 0 | 0 | 0 | 45.254 | 38.035 | 27.284 | 27.115 | 21.478 | 25.166 | 22.177 | 0 | 0 | 57.268 | 56.259 | 40.174 | 24.298 | 0 | 0 | 56.414 | 31.524 | [5 empty] | 0 | 18.139 | 69 | 0.13846 | 0.056406 | 0.36661 | 0.3 | -0.24359 | -175.9337
05/29/09 | 9:34 | 0 | 21.096 | 0 | 0 | 0 | 44.909 | 37.846 | 27.309 | 27.044 | 21.721 | 25.213 | 22.564 | 0 | 0 | 57.156 | 56.236 | 40.384 | 24.298 | 0 | 0 | 56.414 | 31.598 | [5 empty] | 0 | 17.865 | 70 | 0.025763 | -0.050715 | 0.36204 | 0.3 | -0.35072 | -1361.3029
05/29/09 | 9:35 | 0 | 21.071 | 0 | 0 | 0 | 44.566 | 37.588 | 27.26 | 27.069 | 22.346 | 25.141 | 23.116 | 0 | 0 | 57.065 | 56.213 | 40.573 | 24.273 | 0 | 0 | 56.371 | 31.622 | [5 empty] | 0 | 17.497 | 71 | -0.13498 | -0.20351 | 0.35553 | 0.3 | -0.50351 | 373.027
05/29/09 | 9:36 | 0 | 21.128 | 0 | 0 | 0 | 44.271 | 37.385 | 27.292 | 27.052 | 22.427 | 25.1 | 22.692 | 0 | 0 | 57.005 | 56.22 | 40.746 | 24.305 | 0 | 0 | 56.423 | 31.654 | [5 empty] | 0 | 17.219 | 72 | -0.01151 | -0.086146 | 0.36053 | 0.3 | -0.38615 | 3354.754
05/29/09 | 9:37 | 0 | 21.096 | 0 | 0 | 0 | 43.886 | 37.143 | 27.284 | 27.02 | 22.346 | 25.068 | 22.925 | 0 | 0 | 56.909 | 56.191 | 40.856 | 24.273 | 0 | 0 | 56.371 | 31.669 | [5 empty] | 0 | 16.866 | 73 | -0.07936 | -0.15064 | 0.35779 | 0.3 | -0.45064 | 567.8427
05/29/09 | 9:38 | 0 | 21.096 | 0 | 0 | 0 | 43.559 | 36.93 | 27.334 | 26.995 | 22.42 | 25.021 | 22.611 | 0 | 0 | 56.841 | 56.191 | 40.925 | 24.273 | 0 | 0 | 56.348 | 31.693 | [5 empty] | 0 | 16.564 | 74 | 0.012077 | -0.063725 | 0.36149 | 0.3 | -0.36372 | -3011.7647
05/29/09 | 9:39 | 0 | 21.12 | 0 | 0 | 0 | 43.205 | 36.72 | 27.358 | 26.971 | 21.623 | 24.948 | 22.491 | 0 | 0 | 56.775 | 56.191 | 41.021 | 24.224 | 0 | 0 | 56.302 | 31.742 | [5 empty] | 0 | 16.234 | 75 | 0.047021 | -0.030509 | 0.36291 | 0.3 | -0.33051 | -702.8991
05/29/09 | 9:40 | 0 | 21.128 | 0 | 0 | 0 | 40.604 | 38.232 | 27.412 | 27.125 | 21.177 | 24.908 | 22.162 | 0 | 0 | 56.939 | 56.197 | 40.887 | 24.281 | 0 | 0 | 56.378 | 31.75 | [5 empty] | 0 | 13.479 | 76 | 0.14283 | 0.060558 | 0.36679 | 0.3 | -0.23944 | -167.6461
05/29/09 | 9:41 | 0 | 21.128 | 0 | 1 | 0 | 39.052 | 38.889 | 27.51 | 27.125 | 21.007 | 24.908 | 22.064 | 0 | 0 | 57.117 | 56.197 | 40.253 | 24.281 | 0 | 0 | 56.378 | 31.774 | [5 empty] | 0 | 11.927 | 77 | 0.17136 | 0.087685 | 0.36794 | 0.3 | -0.21232 | -123.8978
05/29/09 | 9:42 | 0 | 21.128 | 0 | 0 | 0 | 37.949 | 38.983 | 27.606 | 27.052 | 21.152 | 24.859 | 21.993 | 0 | 0 | 57.32 | 56.154 | 39.523 | 24.281 | 0 | 0 | 56.266 | 31.799 | [5 empty] | 0 | 10.897 | 78 | 0.19204 | 0.10734 | 0.36878 | 0.3 | -0.19266 | -100.3249
05/29/09 | 9:43 | 0 | 21.128 | 0 | 0 | 0 | 36.727 | 38.724 | 27.75 | 27.027 | 28.64 | 24.835 | 22.452 | 0 | 0 | 57.432 | 56.154 | 38.889 | 24.256 | 0 | 0 | 56.243 | 31.799 | [5 empty] | 0 | 9.7 | 79 | 0.058378 | -0.019714 | 0.36337 | 0.3 | -0.31971 | -547.6649
05/29/09 | 9:44 | 0 | 21.128 | 0 | 0 | 0 | 35.388 | 38.772 | 27.799 | 27.003 | 26.233 | 24.81 | 22.716 | 0 | 0 | 57.61 | 56.131 | 38.067 | 24.256 | 0 | 0 | 56.22 | 31.799 | [5 empty] | 0 | 8.385 | 80 | -0.018499 | -0.092789 | 0.36025 | 0.3 | -0.39279 | 2123.2745
05/29/09 | 9:45 | 0 | 21.103 | 0 | 1 | 0 | 37.973 | 39.241 | 27.701 | 27.003 | 21.245 | 24.835 | 22.427 | 1 | 0 | 57.856 | 56.107 | 37.126 | 24.281 | 0 | 0 | 56.243 | 31.821 | [5 empty] | 0 | 10.97 | 81 | 0.065658 | -0.012794 | 0.36366 | 0.3 | -0.31279 | -476.4012
05/29/09 | 9:46 | 0 | 21.159 | 0 | 0 | 0 | 51.001 | 39.954 | 27.444 | 27.034 | 21.277 | 24.82 | 22.096 | 0 | 0 | 58.066 | 56.138 | 36.569 | 24.313 | 0 | 0 | 56.25 | 31.877 | [5 empty] | 0 | 23.967 | 82 | 0.16204 | 0.078827 | 0.36757 | 0.3 | -0.22117 | -136.4887
05/29/09 | 9:47 | 0 | 21.13 | 0 | 0 | 0 | 56.738 | 40.442 | 27.128 | 27.054 | 20.819 | 24.791 | 22.091 | 0 | 0 | 58.085 | 56.086 | 36.471 | 24.283 | 0 | 0 | 56.334 | 31.872 | [5 empty] | 0 | 29.684 | 83 | 0.1635 | 0.080211 | 0.36763 | 0.3 | -0.21979 | -134.4267
05/29/09 | 9:48 | 0 | 21.13 | 0 | 0 | 0 | 55.582 | 40.16 | 26.934 | 27.079 | 20.576 | 24.791 | 21.537 | 0 | 0 | 57.904 | 56.086 | 37.435 | 24.283 | 0 | 0 | 56.268 | 31.872 | [5 empty] | 0 | 28.503 | 84 | 0.32483 | 0.23356 | 0.37416 | 0.3 | -0.066442 | -20.4545
05/29/09 | 9:49 | 0 | 21.154 | 0 | 0 | 0 | 54.642 | 39.877 | 26.789 | 27.054 | 20.286 | 24.742 | 21.586 | 0 | 0 | 57.77 | 56.065 | 38.279 | 24.283 | 0 | 0 | 56.268 | 31.872 | [5 empty] | 0 | 27.588 | 85 | 0.31056 | 0.22 | 0.37359 | 0.3 | -0.080005 | -25.7617
05/29/09 | 9:50 | 0 | 21.162 | 0 | 0 | 0 | 53.825 | 39.629 | 26.797 | 27.086 | 20.512 | 24.845 | 21.978 | 0 | 0 | 57.688 | 56.096 | 38.851 | 24.315 | 0 | 0 | 56.343 | 31.953 | [5 empty] | 0 | 26.739 | 86 | 0.19641 | 0.11149 | 0.36896 | 0.3 | -0.18851 | -95.9798
05/29/09 | 9:51 | 0 | 21.162 | 0 | 0 | 0 | 53.022 | 39.275 | 26.772 | 27.086 | 20.706 | 24.845 | 22.148 | 0 | 0 | 57.576 | 56.096 | 39.298 | 24.315 | 0 | 0 | 56.298 | 31.953 | [5 empty] | 0 | 25.936 | 87 | 0.1469 | 0.064434 | 0.36695 | 0.3 | -0.23557 | -160.3557
05/29/09 | 9:52 | 0 | 21.154 | 0 | 0 | 0 | 52.235 | 39.033 | 26.814 | 27.005 | 20.48 | 24.791 | 22.045 | 0 | 0 | 57.457 | 56.042 | 39.55 | 24.283 | 0 | 0 | 56.268 | 31.897 | [5 empty] | 0 | 25.23 | 88 | 0.1769 | 0.092944 | 0.36817 | 0.3 | -0.20706 | -117.0496
05/29/09 | 9:53 | 0 | 21.186 | 0 | 0 | 0 | 51.601 | 38.758 | 26.821 | 26.99 | 21.642 | 24.869 | 22.822 | 0 | 0 | 57.418 | 56.049 | 39.839 | 24.315 | 0 | 0 | 56.229 | 31.953 | [5 empty] | 0 | 24.611 | 89 | -0.049366 | -0.12213 | 0.359 | 0.3 | -0.42213 | 855.095
05/29/09 | 9:54 | 0 | 21.186 | 0 | 0 | 0 | 50.982 | 38.547 | 26.821 | 26.99 | 21.473 | 24.989 | 23.641 | 0 | 0 | 57.329 | 56.026 | 40.097 | 24.315 | 0 | 0 | 56.321 | 31.978 | [5 empty] | 0 | 23.992 | 90 | -0.28786 | -0.34883 | 0.34934 | 0.3 | -0.64883 | 225.398
05/29/09 | 9:55 | 0 | 21.186 | 0 | 0 | 0 | 50.385 | 38.217 | 26.821 | 26.99 | 22.557 | 25.014 | 23.979 | 0 | 0 | 57.284 | 56.026 | 40.215 | 24.315 | 0 | 0 | 56.275 | 31.978 | [5 empty] | 0 | 23.395 | 91 | -0.38628 | -0.44239 | 0.34535 | 0.3 | -0.74239 | 192.1865
05/29/09 | 9:56 | 0 | 21.186 | 0 | 0 | 0 | 49.813 | 38.076 | 26.797 | 26.99 | 22.197 | 25.038 | 23.594 | 0 | 0 | 57.172 | 56.002 | 40.427 | 24.34 | 0 | 0 | 56.275 | 32 | [5 empty] | 0 | 22.823 | 92 | -0.27417 | -0.33582 | 0.34989 | 0.3 | -0.63582 | 231.9046
05/29/09 | 9:57 | 0 | 21.186 | 0 | 0 | 0 | 49.169 | 38.052 | 26.821 | 27.037 | 23.28 | 25.063 | 23.785 | 0 | 0 | 57.149 | 56.026 | 40.521 | 24.34 | 0 | 0 | 56.275 | 32 | [5 empty] | 0 | 22.132 | 93 | -0.32979 | -0.38869 | 0.34764 | 0.3 | -0.68869 | 208.825
05/29/09 | 9:58 | 0 | 21.162 | 0 | 1 | 0 | 43.716 | 39.133 | 26.701 | 27.231 | 22.243 | 25.063 | 23.859 | 0 | 0 | 57.352 | 56.026 | 39.932 | 24.34 | 0 | 0 | 56.298 | 32.049 | [5 empty] | 0 | 16.485 | 94 | -0.35134 | -0.40917 | 0.34676 | 0.3 | -0.70917 | 201.8471
05/29/09 | 9:59 | 0 | 21.162 | 0 | 0 | 0 | 42.494 | 38.875 | 26.461 | 27.304 | 21.907 | 25.063 | 24.124 | 0 | 0 | 57.507 | 56.002 | 39.109 | 24.364 | 0 | 0 | 56.229 | 32.024 | [5 empty] | 0 | 15.19 | 95 | -0.42851 | -0.48252 | 0.34364 | 0.3 | -0.78252 | 182.6154
05/29/09 | 10:00 | 0 | 21.221 | 0 | 0 | 0 | 42.834 | 38.275 | 26.64 | 27.314 | 22.255 | 25.122 | 24.06 | 0 | 0 | 57.653 | 55.991 | 38.416 | 24.398 | 0 | 0 | 56.195 | 32.108 | [5 empty] | 0 | 15.52 | 96 | -0.40987 | -0.46481 | 0.34439 | 0.3 | -0.76481 | 186.5968
05/29/09 | 10:01 | 0 | 21.186 | 0 | 0 | 0 | 42.824 | 37.842 | 26.605 | 27.231 | 21.714 | 25.063 | 23.859 | 0 | 0 | 57.487 | 55.958 | 38.782 | 24.389 | 0 | 0 | 56.163 | 32.073 | [5 empty] | 0 | 15.593 | 97 | -0.35134 | -0.40917 | 0.34676 | 0.3 | -0.70917 | 201.8471
05/29/09 | 10:02 | 0 | 21.186 | 0 | 0 | 0 | 42.752 | 37.629 | 26.581 | 27.231 | 22.533 | 25.087 | 24.004 | 0 | 0 | 57.375 | 55.935 | 39.157 | 24.364 | 0 | 0 | 56.163 | 32.12 | [5 empty] | 0 | 15.521 | 98 | -0.39356 | -0.44931 | 0.34505 | 0.3 | -0.74931 | 190.3898
05/29/09 | 10:03 | 0 | 21.221 | 0 | 0 | 0 | 42.645 | 37.382 | 26.615 | 27.24 | 21.797 | 25.168 | 23.555 | 1 | 0 | 57.316 | 55.944 | 39.59 | 24.398 | 0 | 0 | 56.261 | 32.154 | [5 empty] | 0 | 15.405 | 99 | -0.26282 | -0.32502 | 0.35035 | 0.3 | -0.62502 | 237.8181
05/29/09 | 10:04 | 0 | 21.221 | 0 | 0 | 0 | 42.482 | 37.287 | 26.591 | 27.216 | 21.893 | 25.097 | 23.651 | 0 | 0 | 57.227 | 55.921 | 39.849 | 24.423 | 0 | 0 | 56.241 | 32.154 | [5 empty] | 0 | 15.266 | 100 | -0.29077 | -0.3516 | 0.34922 | 0.3 | -0.6516 | 224.0926
05/29/09 | 10:05 | 0 | 21.221 | 0 | 0 | 0 | 42.221 | 37.005 | 26.591 | 27.194 | 21.893 | 25.024 | 23.506 | 0 | 0 | 57.158 | 55.921 | 40.083 | 24.398 | 0 | 0 | 56.218 | 32.179 | [5 empty] | 0 | 15.027 | 101 | -0.24855 | -0.31146 | 0.35093 | 0.3 | -0.61146 | 246.014
05/29/09 | 10:06 | 0 | 21.221 | 0 | 0 | 0 | 42.011 | 36.818 | 26.64 | 27.169 | 21.942 | 25.073 | 23.893 | 0 | 0 | 57.115 | 55.944 | 40.224 | 24.448 | 0 | 0 | 56.218 | 32.179 | [5 empty] | 0 | 14.842 | 102 | -0.36124 | -0.41858 | 0.34636 | 0.3 | -0.71858 | 198.9202
05/29/09 | 10:07 | 0 | 21.216 | 0 | 0 | 0 | 41.724 | 36.6 | 26.586 | 27.115 | 21.792 | 25.068 | 23.405 | 0 | 0 | 57.019 | 55.846 | 40.337 | 24.394 | 0 | 0 | 56.145 | 32.198 | [5 empty] | 0 | 14.609 | 103 | -0.21914 | -0.2835 | 0.35212 | 0.3 | -0.5835 | 266.2748
05/29/09 | 10:08 | 0 | 21.191 | 0 | 0 | 0 | 41.487 | 36.39 | 26.586 | 27.02 | 21.912 | 25.019 | 23.045 | 0 | 0 | 56.928 | 55.846 | 40.502 | 24.418 | 0 | 0 | 56.075 | 32.223 | [5 empty] | 0 | 14.467 | 104 | -0.1143 | -0.18386 | 0.35637 | 0.3 | -0.48386 | 423.3063
05/29/09 | 10:09 | 0 | 21.216 | 0 | 0 | 0 | 41.253 | 36.225 | 26.61 | 27.02 | 21.743 | 24.972 | 23.092 | 0 | 0 | 56.884 | 55.846 | 40.526 | 24.418 | 0 | 0 | 56.075 | 32.223 | [5 empty] | 0 | 14.233 | 105 | -0.12799 | -0.19687 | 0.35581 | 0.3 | -0.49687 | 388.2054
05/29/09 | 10:10 | 0 | 21.226 | 0 | 0 | 0 | 40.887 | 36.328 | 26.667 | 27.101 | 21.802 | 25.053 | 23.68 | 0 | 0 | 56.893 | 55.855 | 40.628 | 24.452 | 0 | 0 | 56.04 | 32.279 | [5 empty] | 0 | 13.786 | 106 | -0.29922 | -0.35962 | 0.34888 | 0.3 | -0.65962 | 220.4508
05/29/09 | 10:11 | 0 | 21.201 | 0 | 0 | 0 | 38.208 | 36.682 | 26.765 | 27.245 | 22.476 | 25.029 | 23.8 | 0 | 0 | 57.117 | 55.832 | 39.947 | 24.452 | 0 | 0 | 56.016 | 32.279 | [5 empty] | 0 | 10.963 | 107 | -0.33416 | -0.39284 | 0.34746 | 0.3 | -0.69284 | 207.3378
05/29/09 | 10:12 | 0 | 21.226 | 0 | 1 | 0 | 38.043 | 35.859 | 26.836 | 27.245 | 23.489 | 25.078 | 24.163 | 0 | 0 | 57.32 | 55.832 | 38.983 | 24.428 | 0 | 0 | 56.04 | 32.304 | [5 empty] | 0 | 10.798 | 108 | -0.43987 | -0.49332 | 0.34318 | 0.3 | -0.79332 | 180.3547
05/29/09 | 10:13 | 0 | 21.191 | 0 | 0 | 0 | 37.61 | 35.378 | 26.995 | 27.186 | 24.224 | 25.019 | 24.273 | 0 | 0 | 57.443 | 55.776 | 38.009 | 24.394 | 0 | 0 | 56.007 | 32.223 | [5 empty] | 0 | 10.424 | 109 | -0.4719 | -0.52377 | 0.34188 | 0.3 | -0.82377 | 174.5647
05/29/09 | 10:14 | 1 | 21.201 | 0 | 0 | 0 | 36.304 | 35.694 | 27.101 | 27.15 | 30.641 | 25.029 | 24.09 | 0 | 0 | 57.633 | 55.788 | 37.457 | 24.452 | 0 | 0 | 56.016 | 32.279 | [5 empty] | 21.201 | 9.154 | 110 | -0.41861 | -0.47311 | 0.34404 | 0.3 | -0.77311 | 184.6864
05/29/09 | 10:15 | 0 | 21.201 | 0 | 1 | 0 | 35.153 | 36.94 | 27.174 | 26.98 | 25.173 | 25.029 | 23.609 | 0 | 0 | 57.767 | 55.764 | 36.844 | 24.428 | 0 | 0 | 56.016 | 32.279 | [5 empty] | 0 | 8.173 | 111 | -0.27854 | -0.33997 | 0.34971 | 0.3 | -0.63997 | 229.7585
05/29/09 | 10:16 | 0 | 21.25 | 0 | 0 | 0 | 45.194 | 38.325 | 26.956 | 26.789 | 25.367 | 25.078 | 23.923 | 0 | 0 | 57.991 | 55.764 | 36.186 | 24.474 | 0 | 0 | 55.946 | 32.279 | [5 empty] | 0 | 18.405 | 112 | -0.36998 | -0.42689 | 0.34601 | 0.3 | -0.72689 | 196.4677
05/29/09 | 10:17 | 0 | 21.282 | 0 | 0 | 0 | 54.257 | 39.131 | 26.698 | 26.698 | 25.23 | 25.085 | 23.955 | 1 | 0 | 58.112 | 55.771 | 36.055 | 24.484 | 0 | 0 | 55.953 | 32.289 | [5 empty] | 0 | 27.559 | 113 | -0.3793 | -0.43574 | 0.34563 | 0.3 | -0.73574 | 193.9762
05/29/09 | 10:18 | 0 | 21.257 | 0 | 0 | 0 | 49.925 | 39.109 | 26.363 | 26.652 | 25.325 | 25.134 | 23.785 | 0 | 0 | 57.955 | 55.748 | 36.572 | 24.484 | 0 | 0 | 55.932 | 32.264 | [5 empty] | 0 | 23.273 | 114 | -0.32979 | -0.38869 | 0.34764 | 0.3 | -0.68869 | 208.825
05/29/09 | 10:19 | 0 | 21.282 | 0 | 0 | 0 | 48.846 | 38.873 | 26.267 | 26.627 | 24.916 | 25.085 | 23.616 | 0 | 0 | 57.685 | 55.701 | 37.911 | 24.46 | 0 | 0 | 55.932 | 32.289 | [5 empty] | 0 | 22.219 | 115 | -0.28058 | -0.34191 | 0.34963 | 0.3 | -0.64191 | 228.7799
05/29/09 | 10:20 | 0 | 21.282 | 0 | 0 | 0 | 48.319 | 38.732 | 26.193 | 26.578 | 25.014 | 24.989 | 23.592 | 0 | 0 | 57.505 | 55.701 | 38.851 | 24.484 | 0 | 0 | 55.932 | 32.336 | [5 empty] | 0 | 21.741 | 116 | -0.27359 | -0.33527 | 0.34991 | 0.3 | -0.63527 | 232.1959
05/29/09 | 10:21 | 0 | 21.257 | 0 | 0 | 0 | 47.861 | 38.287 | 26.193 | 26.578 | 25.47 | 25.014 | 23.641 | 0 | 0 | 57.35 | 55.701 | 39.554 | 24.484 | 0 | 0 | 55.953 | 32.311 | [5 empty] | 0 | 21.283 | 117 | -0.28786 | -0.34883 | 0.34934 | 0.3 | -0.64883 | 225.398
05/29/09 | 10:22 | 0 | 21.257 | 0 | 0 | 0 | 47.378 | 38.122 | 26.169 | 26.627 | 25.47 | 24.965 | 23.543 | 0 | 0 | 57.215 | 55.657 | 40.026 | 24.484 | 0 | 0 | 55.862 | 32.336 | [5 empty] | 0 | 20.751 | 118 | -0.25932 | -0.3217 | 0.35049 | 0.3 | -0.6217 | 239.7418
05/29/09 | 10:23 | 0 | 21.257 | 0 | 0 | 0 | 46.921 | 37.933 | 26.193 | 26.578 | 24.001 | 24.989 | 22.822 | 0 | 0 | 57.058 | 55.657 | 40.377 | 24.484 | 0 | 0 | 55.886 | 32.311 | [5 empty] | 0 | 20.343 | 119 | -0.049366 | -0.12213 | 0.359 | 0.3 | -0.42213 | 855.095
05/29/09 | 10:24 | 0 | 21.282 | 0 | 0 | 0 | 46.438 | 37.653 | 26.218 | 26.578 | 23.133 | 24.965 | 22.677 | 0 | 0 | 56.946 | 55.657 | 40.636 | 24.484 | 0 | 0 | 55.862 | 32.336 | [5 empty] | 0 | 19.86 | 120 | -0.0071424 | -0.081994 | 0.36071 | 0.3 | -0.38199 | 5348.2527
05/29/09 | 10:25 | 0 | 21.257 | 0 | 0 | 0 | 46.004 | 37.464 | 26.289 | 26.532 | 23.423 | 24.965 | 22.702 | 0 | 0 | 56.811 | 55.634 | 40.848 | 24.506 | 0 | 0 | 55.862 | 32.36 | [5 empty] | 0 | 19.472 | 121 | -0.014422 | -0.088914 | 0.36042 | 0.3 | -0.38891 | 2696.5942
05/29/09 | 10:26 | 0 | 21.287 | 0 | 0 | 0 | 45.572 | 37.304 | 26.343 | 26.608 | 23.356 | 25.043 | 22.682 | 0 | 0 | 56.727 | 55.638 | 40.994 | 24.514 | 0 | 0 | 55.846 | 32.365 | [5 empty] | 0 | 18.964 | 122 | -0.0085984 | -0.083378 | 0.36065 | 0.3 | -0.38338 | 4458.7086
05/29/09 | 10:27 | 0 | 21.272 | 0 | 0 | 0 | 45.1 | 37.009 | 26.426 | 26.595 | 23.606 | 25.029 | 22.932 | 0 | 0 | 56.581 | 55.627 | 41.076 | 24.524 | 0 | 0 | 55.855 | 32.304 | [5 empty] | 0 | 18.505 | 123 | -0.081398 | -0.15258 | 0.3577 | 0.3 | -0.45258 | 556.0031
05/29/09 | 10:28 | 0 | 21.297 | 0 | 1 | 0 | 42.791 | 37.433 | 26.377 | 26.667 | 23.006 | 24.933 | 22.042 | 0 | 0 | 56.624 | 55.627 | 41.028 | 24.524 | 0 | 0 | 55.902 | 32.353 | [5 empty] | 0 | 16.124 | 124 | 0.17777 | 0.093774 | 0.3682 | 0.3 | -0.20623 | -116.0072
05/29/09 | 10:29 | 0 | 21.248 | 0 | 0 | 0 | 39.547 | 37.292 | 26.112 | 26.762 | 22.547 | 24.859 | 21.679 | 0 | 0 | 56.939 | 55.603 | 40.322 | 24.524 | 0 | 0 | 55.879 | 32.375 | [5 empty] | 0 | 12.785 | 125 | 0.28348 | 0.19425 | 0.37249 | 0.3 | -0.10575 | -37.3039
05/29/09 | 10:30 | 0 | 21.248 | 0 | 0 | 0 | 39.899 | 36.844 | 25.992 | 26.716 | 21.873 | 24.835 | 21.633 | 0 | 0 | 57.163 | 55.603 | 39.241 | 24.524 | 0 | 0 | 55.879 | 32.399 | [5 empty] | 0 | 13.183 | 126 | 0.29687 | 0.20699 | 0.37303 | 0.3 | -0.093014 | -31.3317
05/29/09 | 10:31 | 0 | 21.272 | 0 | 0 | 0 | 39.358 | 36.375 | 26.137 | 26.738 | 22.162 | 24.788 | 21.873 | 0 | 0 | 57.229 | 55.58 | 38.535 | 24.499 | 0 | 0 | 55.832 | 32.353 | [5 empty] | 0 | 12.62 | 127 | 0.22698 | 0.14055 | 0.3702 | 0.3 | -0.15945 | -70.2462
05/29/09 | 10:32 | 0 | 21.272 | 0 | 0 | 0 | 39.265 | 36.139 | 26.137 | 26.667 | 22.452 | 24.715 | 22.018 | 0 | 0 | 57.117 | 55.557 | 38.959 | 24.524 | 0 | 0 | 55.832 | 32.353 | [5 empty] | 0 | 12.598 | 128 | 0.18476 | 0.10042 | 0.36849 | 0.3 | -0.19958 | -108.0235
05/29/09 | 10:33 | 0 | 21.307 | 0 | 0 | 0 | 39.298 | 36.009 | 26.196 | 26.701 | 21.763 | 24.774 | 21.667 | 0 | 0 | 57.014 | 55.568 | 39.251 | 24.558 | 0 | 0 | 55.797 | 32.409 | [5 empty] | 0 | 12.597 | 129 | 0.28697 | 0.19757 | 0.37263 | 0.3 | -0.10243 | -35.6921
05/29/09 | 10:34 | 0 | 21.307 | 0 | 0 | 0 | 39.251 | 35.797 | 26.147 | 26.676 | 21.932 | 24.798 | 21.858 | 0 | 0 | 57.014 | 55.545 | 39.557 | 24.533 | 0 | 0 | 55.797 | 32.409 | [5 empty] | 0 | 12.575 | 130 | 0.23135 | 0.14471 | 0.37038 | 0.3 | -0.15529 | -67.1252
05/29/09 | 10:35 | 0 | 21.307 | 0 | 0 | 0 | 39.133 | 35.586 | 26.147 | 26.652 | 22.027 | 24.847 | 21.834 | 0 | 0 | 56.948 | 55.522 | 39.77 | 24.558 | 0 | 0 | 55.727 | 32.434 | [5 empty] | 0 | 12.481 | 131 | 0.23834 | 0.15135 | 0.37066 | 0.3 | -0.14865 | -62.3696
05/29/09 | 10:36 | 0 | 21.307 | 0 | 0 | 0 | 38.947 | 35.397 | 26.171 | 26.581 | 22.486 | 24.798 | 22.052 | 0 | 0 | 56.903 | 55.498 | 39.932 | 24.558 | 0 | 0 | 55.774 | 32.409 | [5 empty] | 0 | 12.366 | 132 | 0.17486 | 0.091006 | 0.36809 | 0.3 | -0.20899 | -119.5222
05/29/09 | 10:37 | 0 | 21.282 | 0 | 0 | 0 | 38.782 | 35.211 | 26.122 | 26.605 | 22.172 | 24.798 | 22.101 | 1 | 0 | 56.836 | 55.475 | 40.073 | 24.533 | 0 | 0 | 55.82 | 32.363 | [5 empty] | 0 | 12.177 | 133 | 0.16059 | 0.077443 | 0.36751 | 0.3 | -0.22256 | -138.588
05/29/09 | 10:38 | 0 | 21.282 | 0 | 0 | 0 | 38.569 | 35.045 | 26.171 | 26.507 | 22.243 | 24.774 | 21.883 | 0 | 0 | 56.791 | 55.475 | 40.215 | 24.558 | 0 | 0 | 55.841 | 32.363 | [5 empty] | 0 | 12.062 | 134 | 0.22407 | 0.13779 | 0.37008 | 0.3 | -0.16221 | -72.3944
05/29/09 | 10:39 | 0 | 21.311 | 0 | 0 | 0 | 38.387 | 34.957 | 26.25 | 26.515 | 21.863 | 24.754 | 21.937 | 0 | 0 | 56.795 | 55.503 | 40.315 | 24.587 | 0 | 0 | 55.802 | 32.417 | [5 empty] | 0 | 11.872 | 135 | 0.20835 | 0.12284 | 0.36944 | 0.3 | -0.17716 | -85.0326
05/29/09 | 10:40 | 0 | 21.282 | 0 | 0 | 0 | 38.148 | 34.691 | 26.196 | 26.507 | 22.268 | 24.749 | 22.027 | 0 | 0 | 56.702 | 55.452 | 40.356 | 24.558 | 0 | 0 | 55.75 | 32.409 | [5 empty] | 0 | 11.641 | 136 | 0.18214 | 0.097926 | 0.36838 | 0.3 | -0.20207 | -110.9456
05/29/09 | 10:41 | 0 | 21.336 | 0 | 1 | 0 | 37.165 | 35.45 | 26.272 | 26.61 | 22.731 | 24.852 | 22.346 | 0 | 0 | 56.818 | 55.48 | 40.198 | 24.587 | 0 | 0 | 55.711 | 32.463 | [5 empty] | 0 | 10.555 | 137 | 0.089245 | 0.0096272 | 0.36462 | 0.3 | -0.29037 | -325.3666
05/29/09 | 10:42 | 0 | 21.336 | 0 | 0 | 0 | 36.014 | 35.261 | 26.321 | 26.73 | 23.236 | 24.828 | 22.417 | 0 | 0 | 57.065 | 55.459 | 39.186 | 24.587 | 0 | 0 | 55.755 | 32.463 | [5 empty] | 0 | 9.284 | 138 | 0.06857 | -0.010026 | 0.36378 | 0.3 | -0.31003 | -452.1327
05/29/09 | 10:43 | 0 | 21.307 | 0 | 0 | 0 | 36.667 | 35.091 | 26.412 | 26.701 | 23.111 | 24.798 | 22.388 | 0 | 0 | 57.24 | 55.431 | 38.1 | 24.558 | 0 | 0 | 55.727 | 32.409 | [5 empty] | 0 | 9.966 | 139 | 0.077014 | -0.0019984 | 0.36412 | 0.3 | -0.302 | -392.1324
05/29/09 | 10:44 | 0 | 21.336 | 0 | 0 | 0 | 36.837 | 35.426 | 26.635 | 26.659 | 23.719 | 24.779 | 22.611 | 0 | 0 | 57.334 | 55.412 | 37.753 | 24.563 | 0 | 0 | 55.711 | 32.439 | [5 empty] | 0 | 10.178 | 140 | 0.012077 | -0.063725 | 0.36149 | 0.3 | -0.36372 | -3011.7647
05/29/09 | 10:45 | 0 | 21.336 | 0 | 0 | 0 | 36.696 | 35.239 | 26.61 | 26.61 | 23.092 | 24.828 | 22.682 | 0 | 0 | 57.176 | 55.389 | 38.435 | 24.587 | 0 | 0 | 55.734 | 32.417 | [5 empty] | 0 | 10.086 | 141 | -0.0085984 | -0.083378 | 0.36065 | 0.3 | -0.38338 | 4458.7086
05/29/09 | 10:46 | 0 | 21.336 | 0 | 0 | 0 | 36.531 | 35.074 | 26.586 | 26.586 | 22.925 | 24.828 | 22.54 | 0 | 0 | 57.087 | 55.389 | 38.952 | 24.587 | 0 | 0 | 55.687 | 32.392 | [5 empty] | 0 | 9.945 | 142 | 0.032752 | -0.044072 | 0.36233 | 0.3 | -0.34407 | -1050.5374
05/29/09 | 10:47 | 0 | 21.336 | 0 | 0 | 0 | 36.378 | 34.969 | 26.647 | 26.622 | 23.177 | 24.815 | 22.694 | 0 | 0 | 57.03 | 55.377 | 39.315 | 24.6 | 0 | 0 | 55.699 | 32.429 | [5 empty] | 0 | 9.756 | 143 | -0.012093 | -0.086699 | 0.36051 | 0.3 | -0.3867 | 3197.764
05/29/09 | 10:48 | 0 | 21.363 | 0 | 0 | 0 | 36.227 | 34.653 | 26.662 | 26.564 | 23.096 | 24.855 | 22.903 | 0 | 0 | 57.001 | 55.368 | 39.564 | 24.614 | 0 | 0 | 55.69 | 32.443 | [5 empty] | 0 | 9.663 | 144 | -0.072954 | -0.14455 | 0.35804 | 0.3 | -0.44455 | 609.3605
05/29/09 | 10:49 | 0 | 21.363 | 0 | 0 | 0 | 36.086 | 34.584 | 26.613 | 26.588 | 23.383 | 24.879 | 22.998 | 0 | 0 | 56.932 | 55.368 | 39.777 | 24.636 | 0 | 0 | 55.713 | 32.49 | [5 empty] | 0 | 9.498 | 145 | -0.10062 | -0.17085 | 0.35692 | 0.3 | -0.47085 | 467.9563
05/29/09 | 10:50 | 0 | 21.363 | 0 | 0 | 0 | 35.923 | 34.443 | 26.588 | 26.539 | 23.481 | 24.879 | 23.192 | 0 | 0 | 56.866 | 55.347 | 39.918 | 24.636 | 0 | 0 | 55.736 | 32.466 | [5 empty] | 0 | 9.384 | 146 | -0.15711 | -0.22455 | 0.35463 | 0.3 | -0.52455 | 333.8707
05/29/09 | 10:51 | 0 | 21.387 | 0 | 0 | 0 | 35.758 | 34.254 | 26.564 | 26.517 | 23.506 | 24.926 | 23.096 | 0 | 0 | 56.82 | 55.323 | 40.059 | 24.636 | 0 | 0 | 55.736 | 32.466 | [5 empty] | 0 | 9.241 | 147 | -0.12916 | -0.19797 | 0.35577 | 0.3 | -0.49797 | 385.5616
05/29/09 | 10:52 | 0 | 21.395 | 0 | 0 | 0 | 35.6 | 34.144 | 26.62 | 26.524 | 23.923 | 24.982 | 23.03 | 0 | 0 | 56.827 | 55.354 | 40.183 | 24.646 | 0 | 0 | 55.767 | 32.497 | [5 empty] | 0 | 9.076 | 148 | -0.10994 | -0.1797 | 0.35655 | 0.3 | -0.4797 | 436.3484
05/29/09 | 10:53 | 0 | 21.419 | 0 | 0 | 0 | 35.435 | 34.026 | 26.595 | 26.549 | 23.248 | 24.982 | 22.574 | 0 | 0 | 56.761 | 55.33 | 40.301 | 24.646 | 0 | 0 | 55.811 | 32.497 | [5 empty] | 0 | 8.886 | 149 | 0.022851 | -0.053483 | 0.36193 | 0.3 | -0.35348 | -1546.8912
05/29/09 | 10:54 | 0 | 21.419 | 0 | 1 | 0 | 34.778 | 34.943 | 26.694 | 26.549 | 23.104 | 25.056 | 22.452 | 0 | 0 | 56.873 | 55.354 | 40.114 | 24.646 | 0 | 0 | 55.811 | 32.522 | [5 empty] | 0 | 8.229 | 150 | 0.058378 | -0.019714 | 0.36337 | 0.3 | -0.31971 | -547.6649
05/29/09 | 10:55 | 0 | 21.427 | 0 | 0 | 0 | 33.424 | 36.313 | 26.821 | 26.581 | 23.087 | 25.063 | 22.483 | 0 | 0 | 57.126 | 55.361 | 39.181 | 24.678 | 0 | 0 | 55.797 | 32.553 | [5 empty] | 0 | 6.843 | 151 | 0.04935 | -0.028294 | 0.363 | 0.3 | -0.32829 | -665.2315
05/29/09 | 10:56 | 0 | 21.395 | 0 | 0 | 0 | 32.756 | 37.012 | 26.765 | 26.5 | 24.067 | 25.078 | 22.694 | 0 | 0 | 57.254 | 55.307 | 38.234 | 24.668 | 0 | 0 | 55.697 | 32.546 | [5 empty] | 0 | 6.256 | 152 | -0.012093 | -0.086699 | 0.36051 | 0.3 | -0.3867 | 3197.764
05/29/09 | 10:57 | 0 | 21.419 | 0 | 1 | 0 | 32.017 | 37.246 | 26.814 | 26.404 | 23.923 | 25.056 | 23.128 | 0 | 0 | 57.366 | 55.284 | 37.574 | 24.646 | 0 | 0 | 55.673 | 32.546 | [5 empty] | 0 | 5.613 | 153 | -0.13847 | -0.20683 | 0.35539 | 0.3 | -0.50683 | 366.0123
05/29/09 | 10:58 | 0 | 21.419 | 0 | 0 | 0 | 31.029 | 37.081 | 26.814 | 26.284 | 23.825 | 25.078 | 22.984 | 0 | 0 | 57.478 | 55.284 | 37.174 | 24.646 | 0 | 0 | 55.72 | 32.57 | [5 empty] | 0 | 4.745 | 154 | -0.096541 | -0.16697 | 0.35709 | 0.3 | -0.46697 | 483.7035
05/29/09 | 10:59 | 0 | 21.395 | 0 | 0 | 0 | 30.234 | 36.612 | 26.716 | 26.139 | 22.959 | 25.031 | 22.574 | 0 | 0 | 57.546 | 55.26 | 36.894 | 24.646 | 0 | 0 | 55.652 | 32.594 | [5 empty] | 0 | 4.095 | 155 | 0.022851 | -0.053483 | 0.36193 | 0.3 | -0.35348 | -1546.8912
05/29/09 | 11:00 | 0 | 21.451 | 0 | 0 | 0 | 29.736 | 36.313 | 26.483 | 26.193 | 22.582 | 25.134 | 22.702 | 0 | 0 | 57.665 | 55.27 | 36.713 | 24.7 | 0 | 0 | 55.727 | 32.625 | [5 empty] | 0 | 3.543 | 156 | -0.014422 | -0.088914 | 0.36042 | 0.3 | -0.38891 | 2696.5942
05/29/09 | 11:01 | 0 | 21.451 | 0 | 1 | 0 | 29.182 | 35.962 | 26.193 | 26.171 | 22.606 | 25.087 | 22.219 | 0 | 0 | 57.71 | 55.27 | 36.595 | 24.7 | 0 | 0 | 55.704 | 32.577 | [5 empty] | 0 | 3.011 | 157 | 0.12623 | 0.044781 | 0.36612 | 0.3 | -0.25522 | -202.1903
05/29/09 | 11:02 | 0 | 21.427 | 0 | 0 | 0 | 28.748 | 35.586 | 25.857 | 26.267 | 22.797 | 25.063 | 22.317 | 0 | 0 | 57.733 | 55.27 | 36.43 | 24.7 | 0 | 0 | 55.704 | 32.553 | [5 empty] | 0 | 2.481 | 158 | 0.09769 | 0.017654 | 0.36496 | 0.3 | -0.28235 | -289.0232
05/29/09 | 11:03 | 0 | 21.483 | 0 | 0 | 0 | 28.346 | 35.122 | 25.745 | 26.323 | 22.829 | 25.046 | 22.3 | 0 | 0 | 57.806 | 55.253 | 36.344 | 24.732 | 0 | 0 | 55.757 | 32.584 | [5 empty] | 0 | 2.023 | 159 | 0.10264 | 0.02236 | 0.36516 | 0.3 | -0.27764 | -270.4988
05/29/09 | 11:04 | 0 | 21.451 | 0 | 1 | 0 | 27.978 | 34.646 | 25.593 | 26.338 | 28.484 | 25.038 | 22.533 | 0 | 0 | 57.845 | 55.223 | 36.148 | 24.725 | 0 | 0 | 55.683 | 32.577 | [5 empty] | 0 | 1.64 | 160 | 0.03479 | -0.042134 | 0.36241 | 0.3 | -0.34213 | -983.4161
05/29/09 | 11:05 | 0 | 21.451 | 0 | 0 | 0 | 28.508 | 34.151 | 25.568 | 26.436 | 23.906 | 25.087 | 22.797 | 0 | 0 | 57.911 | 55.223 | 35.938 | 24.7 | 0 | 0 | 55.683 | 32.577 | [5 empty] | 0 | 2.072 | 161 | -0.042086 | -0.11521 | 0.3593 | 0.3 | -0.41521 | 986.5648
05/29/09 | 11:06 | 0 | 21.476 | 0 | 0 | 0 | 37.512 | 33.706 | 25.472 | 26.436 | 23.641 | 25.11 | 23.062 | 0 | 0 | 58.023 | 55.2 | 35.562 | 24.725 | 0 | 0 | 55.683 | 32.601 | [5 empty] | 0 | 11.076 | 162 | -0.11925 | -0.18856 | 0.35617 | 0.3 | -0.48856 | 409.6801
05/29/09 | 11:07 | 0 | 21.483 | 0 | 1 | 0 | 51.001 | 33.23 | 25.492 | 26.431 | 23.42 | 25.107 | 23.082 | 0 | 0 | 58.087 | 55.195 | 35.323 | 24.698 | 0 | 0 | 55.701 | 32.596 | [5 empty] | 0 | 24.57 | 163 | -0.12508 | -0.1941 | 0.35593 | 0.3 | -0.4941 | 395.0303
05/29/09 | 11:08 | 0 | 21.432 | 0 | 0 | 0 | 54.632 | 33.029 | 25.453 | 26.367 | 24.465 | 25.139 | 23.092 | 0 | 0 | 58.028 | 55.137 | 35.543 | 24.683 | 0 | 0 | 55.687 | 32.558 | [5 empty] | 0 | 28.265 | 164 | -0.12799 | -0.19687 | 0.35581 | 0.3 | -0.49687 | 388.2054
05/29/09 | 11:09 | 0 | 21.456 | 0 | 0 | 0 | 52.452 | 32.84 | 25.453 | 26.392 | 23.646 | 25.139 | 23.02 | 0 | 0 | 57.939 | 55.113 | 35.99 | 24.683 | 0 | 0 | 55.778 | 32.558 | [5 empty] | 0 | 26.06 | 165 | -0.10702 | -0.17694 | 0.35666 | 0.3 | -0.47694 | 445.6346
05/29/09 | 11:10 | 0 | 21.432 | 0 | 0 | 0 | 50.732 | 32.675 | 25.477 | 26.392 | 23.766 | 25.164 | 23.526 | 0 | 0 | 57.872 | 55.137 | 36.39 | 24.705 | 0 | 0 | 55.732 | 32.558 | [5 empty] | 0 | 24.34 | 166 | -0.25437 | -0.317 | 0.35069 | 0.3 | -0.617 | 242.5576
05/29/09 | 11:11 | 0 | 21.481 | 0 | 0 | 0 | 49.381 | 32.63 | 25.453 | 26.345 | 23.815 | 25.213 | 23.911 | 0 | 0 | 57.781 | 55.113 | 36.765 | 24.705 | 0 | 0 | 55.708 | 32.534 | [5 empty] | 0 | 23.036 | 167 | -0.36648 | -0.42356 | 0.34615 | 0.3 | -0.72356 | 197.4346
05/29/09 | 11:12 | 0 | 21.407 | 0 | 0 | 0 | 48.349 | 32.488 | 25.502 | 26.321 | 23.477 | 25.213 | 23.935 | 0 | 0 | 57.669 | 55.067 | 37.048 | 24.705 | 0 | 0 | 55.641 | 32.512 | [5 empty] | 0 | 22.028 | 168 | -0.37347 | -0.43021 | 0.34587 | 0.3 | -0.73021 | 195.5188
05/29/09 | 11:13 | 0 | 21.432 | 0 | 0 | 0 | 47.455 | 32.39 | 25.477 | 26.345 | 24.295 | 25.213 | 24.514 | 0 | 0 | 57.603 | 55.046 | 37.351 | 24.705 | 0 | 0 | 55.594 | 32.488 | [5 empty] | 0 | 21.11 | 169 | -0.54208 | -0.59048 | 0.33903 | 0.3 | -0.89048 | 164.271
05/29/09 | 11:14 | 0 | 21.512 | 0 | 0 | 0 | 46.774 | 32.35 | 25.509 | 26.353 | 24.666 | 25.269 | 25.124 | 0 | 0 | 57.61 | 55.076 | 37.595 | 24.737 | 0 | 0 | 55.648 | 32.52 | [5 empty] | 0 | 20.421 | 170 | -0.71971 | -0.75932 | 0.33184 | 0.3 | -1.0593 | 147.1878
05/29/09 | 11:15 | 0 | 21.463 | 0 | 0 | 0 | 46.109 | 32.157 | 25.534 | 26.353 | 25.605 | 25.291 | 25.316 | 0 | 0 | 57.498 | 55.029 | 37.83 | 24.737 | 0 | 0 | 55.648 | 32.543 | [5 empty] | 0 | 19.756 | 171 | -0.77562 | -0.81247 | 0.32957 | 0.3 | -1.1125 | 143.4298
05/29/09 | 11:16 | 0 | 21.488 | 0 | 0 | 0 | 45.558 | 32.085 | 25.485 | 26.377 | 25.534 | 25.316 | 25.725 | 0 | 0 | 57.453 | 55.006 | 38.019 | 24.737 | 0 | 0 | 55.601 | 32.52 | [5 empty] | 0 | 19.181 | 172 | -0.89472 | -0.92568 | 0.32475 | 0.3 | -1.2257 | 136.9903
05/29/09 | 11:17 | 0 | 21.463 | 0 | 0 | 0 | 45.03 | 31.99 | 25.485 | 26.377 | 25.291 | 25.365 | 25.46 | 0 | 0 | 57.364 | 55.006 | 38.205 | 24.737 | 0 | 0 | 55.58 | 32.52 | [5 empty] | 0 | 18.653 | 173 | -0.81755 | -0.85233 | 0.32787 | 0.3 | -1.1523 | 140.9486
05/29/09 | 11:18 | 0 | 21.488 | 0 | 0 | 0 | 45.1 | 33.505 | 25.556 | 26.448 | 24.016 | 25.22 | 24.232 | 0 | 0 | 57.407 | 55.029 | 38.043 | 24.737 | 0 | 0 | 55.557 | 32.543 | [5 empty] | 0 | 18.652 | 174 | -0.45996 | -0.51242 | 0.34236 | 0.3 | -0.81242 | 176.6285
05/29/09 | 11:19 | 0 | 21.463 | 0 | 0 | 0 | 43.281 | 34.424 | 25.58 | 26.544 | 23.508 | 25.316 | 24.352 | 0 | 0 | 57.43 | 54.983 | 37.689 | 24.737 | 0 | 0 | 55.557 | 32.52 | [5 empty] | 0 | 16.737 | 175 | -0.4949 | -0.54563 | 0.34095 | 0.3 | -0.84563 | 170.8688
05/29/09 | 11:20 | 0 | 21.463 | 0 | 0 | 0 | 42.231 | 33.275 | 25.634 | 26.549 | 23.226 | 25.345 | 24.381 | 0 | 0 | 57.434 | 54.987 | 37.531 | 24.766 | 0 | 0 | 55.561 | 32.548 | [5 empty] | 0 | 15.682 | 176 | -0.50335 | -0.55366 | 0.3406 | 0.3 | -0.85366 | 169.5968
05/29/09 | 11:21 | 0 | 21.493 | 0 | 0 | 0 | 41.195 | 32.451 | 25.683 | 26.527 | 23.442 | 25.369 | 24.744 | 0 | 0 | 57.391 | 54.966 | 37.765 | 24.791 | 0 | 0 | 55.608 | 32.548 | [5 empty] | 0 | 14.668 | 177 | -0.60905 | -0.65414 | 0.33632 | 0.3 | -0.95414 | 156.6595
05/29/09 | 11:22 | 0 | 21.517 | 0 | 0 | 0 | 40.961 | 32.235 | 25.659 | 26.407 | 23.008 | 25.32 | 24.671 | 0 | 0 | 57.256 | 54.943 | 38.351 | 24.791 | 0 | 0 | 55.608 | 32.524 | [5 empty] | 0 | 14.554 | 178 | -0.5878 | -0.63393 | 0.33718 | 0.3 | -0.93393 | 158.8874
05/29/09 | 11:23 | 0 | 21.517 | 0 | 0 | 0 | 40.844 | 32.115 | 25.659 | 26.358 | 23.033 | 25.394 | 24.671 | 0 | 0 | 57.167 | 54.919 | 38.751 | 24.791 | 0 | 0 | 55.585 | 32.572 | [5 empty] | 0 | 14.486 | 179 | -0.5878 | -0.63393 | 0.33718 | 0.3 | -0.93393 | 158.8874
05/29/09 | 11:24 | 0 | 21.542 | 0 | 0 | 0 | 40.703 | 32.041 | 25.708 | 26.429 | 23.033 | 25.465 | 24.575 | 0 | 0 | 57.076 | 54.919 | 39.057 | 24.791 | 0 | 0 | 55.561 | 32.548 | [5 empty] | 0 | 14.274 | 180 | -0.55984 | -0.60736 | 0.33831 | 0.3 | -0.90736 | 162.0749
05/29/09 | 11:25 | 0 | 21.576 | 0 | 0 | 0 | 40.502 | 31.933 | 25.693 | 26.441 | 24.295 | 25.428 | 25.043 | 0 | 0 | 57.019 | 54.929 | 39.325 | 24.801 | 0 | 0 | 55.547 | 32.606 | [5 empty] | 0 | 14.061 | 181 | -0.69612 | -0.7369 | 0.33279 | 0.3 | -1.0369 | 148.9542
05/29/09 | 11:26 | 0 | 21.517 | 0 | 0 | 0 | 40.279 | 31.801 | 25.634 | 26.407 | 23.418 | 25.419 | 24.72 | 0 | 0 | 56.852 | 54.873 | 39.456 | 24.72 | 0 | 0 | 55.494 | 32.572 | [5 empty] | 0 | 13.872 | 182 | -0.60206 | -0.6475 | 0.3366 | 0.3 | -0.9475 | 157.3746
05/29/09 | 11:27 | 0 | 21.527 | 0 | 0 | 0 | 40.078 | 31.764 | 25.73 | 26.38 | 23.344 | 25.487 | 24.813 | 0 | 0 | 56.871 | 54.894 | 39.619 | 24.813 | 0 | 0 | 55.559 | 32.591 | [5 empty] | 0 | 13.698 | 183 | -0.62915 | -0.67324 | 0.33551 | 0.3 | -0.97324 | 154.6921
05/29/09 | 11:28 | 0 | 21.549 | 0 | 0 | 0 | 39.839 | 31.688 | 25.683 | 26.358 | 23.298 | 25.419 | 24.766 | 0 | 0 | 56.761 | 54.803 | 39.715 | 24.766 | 0 | 0 | 55.536 | 32.546 | [5 empty] | 0 | 13.481 | 184 | -0.61546 | -0.66023 | 0.33606 | 0.3 | -0.96023 | 156.0183
05/29/09 | 11:29 | 0 | 21.549 | 0 | 0 | 0 | 39.652 | 31.544 | 25.666 | 26.34 | 23.378 | 25.352 | 24.389 | 0 | 0 | 56.722 | 54.833 | 39.839 | 24.798 | 0 | 0 | 55.545 | 32.531 | [5 empty] | 0 | 13.312 | 185 | -0.50568 | -0.55588 | 0.34051 | 0.3 | -0.85588 | 169.2534
05/29/09 | 11:30 | 0 | 21.549 | 0 | 0 | 0 | 39.416 | 31.495 | 25.691 | 26.316 | 22.969 | 25.232 | 23.933 | 0 | 0 | 56.679 | 54.81 | 39.932 | 24.798 | 0 | 0 | 55.545 | 32.555 | [5 empty] | 0 | 13.1 | 186 | -0.37289 | -0.42965 | 0.34589 | 0.3 | -0.72965 | 195.6757
05/29/09 | 11:31 | 0 | 21.557 | 0 | 0 | 0 | 38.531 | 32.034 | 25.747 | 26.372 | 22.204 | 25.215 | 23.432 | 0 | 0 | 56.709 | 54.84 | 39.801 | 24.806 | 0 | 0 | 55.552 | 32.563 | [5 empty] | 0 | 12.159 | 187 | -0.227 | -0.29098 | 0.3518 | 0.3 | -0.59098 | 260.3444
05/29/09 | 11:32 | 0 | 21.549 | 0 | 0 | 0 | 36.316 | 32.122 | 25.786 | 26.39 | 21.885 | 25.183 | 23.065 | 0 | 0 | 56.722 | 54.786 | 39.416 | 24.774 | 0 | 0 | 55.522 | 32.531 | [5 empty] | 0 | 9.926 | 188 | -0.12013 | -0.18939 | 0.35613 | 0.3 | -0.48939 | 407.3921
05/29/09 | 11:33 | 0 | 21.557 | 0 | 1 | 0 | 35.146 | 31.526 | 25.892 | 26.421 | 21.917 | 25.073 | 22.591 | 0 | 0 | 56.798 | 54.796 | 39.095 | 24.783 | 0 | 0 | 55.552 | 32.539 | [5 empty] | 0 | 8.725 | 189 | 0.017901 | -0.058189 | 0.36173 | 0.3 | -0.35819 | -2000.9653
05/29/09 | 11:34 | 0 | 21.557 | 0 | 0 | 0 | 34.818 | 31.07 | 25.914 | 26.372 | 21.748 | 25.073 | 23.001 | 0 | 0 | 56.752 | 54.679 | 38.861 | 24.734 | 0 | 0 | 55.529 | 32.563 | [5 empty] | 0 | 8.446 | 190 | -0.10149 | -0.17168 | 0.35689 | 0.3 | -0.47168 | 464.7465
05/29/09 | 11:35 | 0 | 21.564 | 0 | 0 | 0 | 34.943 | 30.909 | 25.97 | 26.309 | 21.755 | 25.031 | 22.959 | 0 | 0 | 56.738 | 54.779 | 39.078 | 24.791 | 0 | 0 | 55.512 | 32.594 | [5 empty] | 0 | 8.634 | 191 | -0.089261 | -0.16005 | 0.35738 | 0.3 | -0.46005 | 515.4012
05/29/09 | 11:36 | 0 | 21.588 | 0 | 0 | 0 | 35.06 | 30.862 | 25.97 | 26.309 | 21.542 | 25.031 | 22.79 | 0 | 0 | 56.738 | 54.756 | 39.196 | 24.791 | 0 | 0 | 55.559 | 32.57 | [5 empty] | 0 | 8.751 | 192 | -0.040048 | -0.11327 | 0.35938 | 0.3 | -0.41327 | 1031.9417
05/29/09 | 11:37 | 0 | 21.564 | 0 | 0 | 0 | 35.038 | 30.813 | 25.97 | 26.235 | 21.373 | 25.007 | 22.43 | 0 | 0 | 56.647 | 54.733 | 39.267 | 24.791 | 0 | 0 | 55.512 | 32.57 | [5 empty] | 0 | 8.803 | 193 | 0.064784 | -0.013624 | 0.36363 | 0.3 | -0.31362 | -484.1072
05/29/09 | 11:38 | 0 | 21.564 | 0 | 8 | 0 | 36.777 | 30.788 | 28.501 | 38.351 | 40.301 | 24.911 | 22.334 | 0 | 0 | 42.793 | 54.642 | 47.67 | 24.766 | 0 | 0 | 55.468 | 32.475 | [5 empty] | 0 | -1.574 | 194 | 0.092739 | 0.012949 | 0.36476 | 0.3 | -0.28705 | -309.5252
05/29/09 | 11:39 | 1 | 21.588 | 0 | 14 | 0 | 53.953 | 30.739 | 34.098 | 45.654 | 51.043 | 24.96 | 21.731 | 1 | 0 | 54.205 | 53.862 | 49.047 | 24.766 | 0 | 0 | 55.489 | 31.897 | [5 empty] | 21.588 | 8.299 | 195 | 0.26833 | 0.17986 | 0.37187 | 0.3 | -0.12014 | -44.7731
05/29/09 | 11:40 | 1 | 21.571 | 1 | 15 | 0 | 63.76 | 30.698 | 39.296 | 54.096 | 57.482 | 25.011 | 21.978 | 1 | 0 | 62.325 | 53.661 | 54.968 | 24.82 | 0 | 0 | 55.496 | 32.622 | [5 empty] | 21.571 | 9.664 | 196 | 0.19641 | 0.11149 | 0.36896 | 0.3 | -0.18851 | -95.9798
05/29/09 | 11:41 | 1 | 21.593 | 0 | 15 | 0 | 67.966 | 30.698 | 42.867 | 58.872 | 58.222 | 24.989 | 22.025 | 0 | 0 | 66.361 | 53.867 | 58.829 | 24.796 | 0 | 0 | 55.496 | 35.325 | [5 empty] | 21.593 | 9.094 | 197 | 0.18272 | 0.09848 | 0.3684 | 0.3 | -0.20152 | -110.289
05/29/09 | 11:42 | 0 | 21.593 | 0 | 14 | 0 | 69.415 | 30.673 | 45.177 | 61.204 | 58.603 | 25.11 | 22.653 | 0 | 0 | 68.054 | 54.509 | 60.869 | 24.771 | 0 | 0 | 55.449 | 37.557 | [5 empty] | 0 | 8.211 | 198 | -0.0001536 | -0.07535 | 0.36099 | 0.3 | -0.37535 | 244368.75
05/29/09 | 11:43 | 1 | 21.625 | 0 | 15 | 1 | 69.775 | 30.73 | 46.697 | 62.443 | 59.417 | 25.262 | 23.02 | 0 | 1 | 68.655 | 55.342 | 62.176 | 24.828 | 0 | 0 | 55.547 | 39.327 | [5 empty] | 21.625 | 7.332 | 199 | -0.10702 | -0.17694 | 0.35666 | 0.3 | -0.47694 | 445.6346
05/29/09 | 11:44 | 1 | 21.625 | 0 | 15 | 0 | 69.708 | 30.656 | 47.684 | 63.132 | 60.396 | 25.205 | 22.989 | 0 | 0 | 68.778 | 56.161 | 62.84 | 24.796 | 0 | 0 | 55.655 | 40.659 | [5 empty] | 21.625 | 6.576 | 0 | -0.097997 | -0.16836 | 0.35703 | 0.3 | -0.46836 | 477.9291
05/29/09 | 11:45 | 0 | 21.618 | 0 | 14 | 0 | 69.657 | 30.578 | 48.571 | 63.648 | 61.339 | 25.325 | 23.398 | 0 | 0 | 68.8 | 56.9 | 63.402 | 24.796 | 0 | 0 | 55.816 | 41.762 | [5 empty] | 0 | 6.009 | 1 | -0.2171 | -0.28157 | 0.17415 | 0.12195 | -0.40352 | 185.8692
05/29/09 | 11:46 | 0 | 21.65 | 1 | 15 | 0 | 69.621 | 30.609 | 49.677 | 64.125 | 62.153 | 25.286 | 23.405 | 0 | 0 | 68.852 | 57.535 | 63.924 | 24.803 | 0 | 0 | 56.121 | 42.733 | [5 empty] | 0 | 5.496 | 2 | -0.21914 | -0.2835 | 0.17407 | 0.12195 | -0.40546 | 185.0245
05/29/09 | 11:47 | 1 | 21.603 | 0 | 4 | 0 | 69.38 | 33.005 | 45.322 | 64.171 | 47.707 | 25.406 | 23.503 | 1 | 0 | 68.523 | 58.096 | 63.835 | 24.803 | 0 | 0 | 56.28 | 43.252 | [5 empty] | 21.603 | 5.209 | 3 | -0.24767 | -0.31063 | 0.17292 | 0.12195 | -0.43258 | 174.6579
05/29/09 | 11:48 | 0 | 21.667 | 0 | 1 | 0 | 68.385 | 40.683 | 39.131 | 63.737 | 37.77 | 25.544 | 23.832 | 0 | 0 | 67.235 | 58.536 | 61.677 | 24.82 | 0 | 0 | 56.631 | 43.08 | [5 empty] | 0 | 4.648 | 4 | -0.34348 | -0.4017 | 0.16903 | 0.12195 | -0.52365 | 152.4547
05/29/09 | 11:49 | 0 | 21.642 | 0 | 0 | 0 | 66.608 | 46.323 | 33.751 | 63.178 | 32.952 | 25.615 | 23.761 | 0 | 0 | 66.069 | 58.783 | 58.717 | 24.82 | 0 | 0 | 56.788 | 42.75 | [5 empty] | 0 | 3.43 | 5 | -0.3228 | -0.38204 | 0.16987 | 0.12195 | -0.504 | 156.131
05/29/09 | 11:50 | 0 | 21.642 | 0 | 0 | 0 | 65.038 | 49.213 | 30.818 | 62.37 | 31.492 | 25.593 | 23.857 | 0 | 0 | 65.195 | 58.94 | 56.114 | 24.82 | 0 | 0 | 56.9 | 42.351 | [5 empty] | 0 | 2.668 | 6 | -0.35076 | -0.40862 | 0.16874 | 0.12195 | -0.53057 | 151.2633
05/29/09 | 11:51 | 0 | 21.674 | 0 | 0 | 0 | 64.351 | 48.83 | 31.333 | 61.795 | 30.129 | 25.72 | 23.553 | 0 | 0 | 64.755 | 59.059 | 54.219 | 24.852 | 0 | 0 | 57.176 | 42.054 | [5 empty] | 0 | 2.556 | 7 | -0.26223 | -0.32447 | 0.17233 | 0.12195 | -0.44642 | 170.2381
05/29/09 | 11:52 | 0 | 21.704 | 0 | 0 | 0 | 63.682 | 48.286 | 32.495 | 61.106 | 28.905 | 25.725 | 23.678 | 0 | 0 | 64.401 | 59.178 | 52.826 | 24.882 | 0 | 0 | 57.361 | 41.777 | [5 empty] | 0 | 2.576 | 8 | -0.29863 | -0.35907 | 0.17085 | 0.12195 | -0.48102 | 161.0742
05/29/09 | 11:53 | 0 | 21.699 | 0 | 0 | 0 | 62.938 | 47.637 | 33.548 | 60.449 | 29.477 | 25.745 | 23.383 | 0 | 0 | 64.082 | 59.217 | 51.72 | 24.852 | 0 | 0 | 57.288 | 41.396 | [5 empty] | 0 | 2.489 | 9 | -0.21273 | -0.27741 | 0.17433 | 0.12195 | -0.39937 | 187.7339
05/29/09 | 11:54 | 0 | 21.704 | 0 | 0 | 0 | 62.181 | 47.231 | 34.328 | 59.871 | 27.292 | 25.725 | 22.908 | 0 | 0 | 63.817 | 59.267 | 50.877 | 24.857 | 0 | 0 | 57.384 | 41.119 | [5 empty] | 0 | 2.31 | 10 | -0.07441 | -0.14593 | 0.17994 | 0.12195 | -0.26789 | 360.0149
05/29/09 | 11:55 | 0 | 21.714 | 0 | 0 | 0 | 61.471 | 46.802 | 34.993 | 59.274 | 27.733 | 25.757 | 23.106 | 0 | 0 | 63.577 | 59.342 | 50.242 | 24.867 | 0 | 0 | 57.48 | 40.892 | [5 empty] | 0 | 2.197 | 11 | -0.13207 | -0.20074 | 0.1776 | 0.12195 | -0.32269 | 244.3393
05/29/09 | 11:56 | 0 | 21.714 | 0 | 0 | 0 | 60.64 | 46.116 | 35.368 | 58.623 | 26.505 | 25.806 | 22.866 | 0 | 0 | 63.331 | 59.363 | 49.782 | 24.842 | 0 | 0 | 57.526 | 40.633 | [5 empty] | 0 | 2.017 | 12 | -0.062179 | -0.13431 | 0.18043 | 0.12195 | -0.25626 | 412.1314
05/29/09 | 11:57 | 0 | 21.721 | 0 | 0 | 0 | 59.819 | 45.639 | 35.658 | 58.071 | 26.559 | 25.789 | 22.802 | 0 | 0 | 63.114 | 59.392 | 49.423 | 24.874 | 0 | 0 | 57.487 | 40.406 | [5 empty] | 0 | 1.748 | 13 | -0.043542 | -0.11659 | 0.18119 | 0.12195 | -0.23854 | 547.8449
05/29/09 | 11:58 | 0 | 21.745 | 0 | 0 | 0 | 59.011 | 45.159 | 35.895 | 57.421 | 26.343 | 25.789 | 22.658 | 0 | 0 | 62.891 | 59.415 | 49.126 | 24.85 | 0 | 0 | 57.487 | 40.193 | [5 empty] | 0 | 1.59 | 14 | -0.0016096 | -0.076734 | 0.18289 | 0.12195 | -0.19869 | 12343.7885
05/29/09 | 11:59 | 0 | 21.753 | 0 | 0 | 0 | 58.258 | 44.846 | 36.043 | 56.846 | 25.845 | 25.796 | 22.859 | 0 | 0 | 62.674 | 59.422 | 49.042 | 24.906 | 0 | 0 | 57.562 | 39.99 | [5 empty] | 0 | 1.412 | 15 | -0.060141 | -0.13237 | 0.18052 | 0.12195 | -0.25432 | 422.8783
05/29/09 | 12:00 | 0 | 21.721 | 0 | 0 | 0 | 57.128 | 45.618 | 35.658 | 56.3 | 28.341 | 25.789 | 22.488 | 0 | 0 | 62.352 | 59.415 | 48.874 | 24.85 | 0 | 0 | 57.487 | 39.772 | [5 empty] | 0 | 0.828 | 16 | 0.047894 | -0.029678 | 0.18489 | 0.12195 | -0.15163 | -316.5915
05/29/09 | 12:01 | 0 | 21.728 | 0 | 0 | 0 | 55.209 | 47.413 | 33.67 | 55.692 | 27.218 | 25.725 | 22.81 | 0 | 0 | 62.069 | 59.445 | 48.744 | 24.857 | 0 | 0 | 57.516 | 39.59 | [5 empty] | 0 | -0.483 | 17 | -0.045872 | -0.11881 | 0.18109 | 0.12195 | -0.24076 | 524.8501
05/29/09 | 12:02 | 0 | 21.736 | 0 | 0 | 0 | 53.475 | 48.842 | 31.585 | 54.735 | 25.009 | 25.828 | 22.792 | 0 | 0 | 61.852 | 59.497 | 48.636 | 24.889 | 0 | 0 | 57.546 | 39.456 | [5 empty] | 0 | -1.26 | 18 | -0.04063 | -0.11383 | 0.18131 | 0.12195 | -0.23578 | 580.2966
05/29/09 | 12:03 | 0 | 21.76 | 0 | 0 | 0 | 52.487 | 48.865 | 30.188 | 53.818 | 26.333 | 25.803 | 22.432 | 0 | 0 | 61.56 | 59.452 | 48.499 | 24.864 | 0 | 0 | 57.48 | 39.27 | [5 empty] | 0 | -1.331 | 19 | 0.064202 | -0.014178 | 0.18555 | 0.12195 | -0.13613 | -212.0334
05/29/09 | 12:04 | 0 | 21.765 | 0 | 0 | 0 | 52.172 | 48.594 | 30.337 | 53.157 | 24.918 | 25.811 | 22.702 | 0 | 0 | 61.364 | 59.502 | 48.48 | 24.894 | 0 | 0 | 57.53 | 39.133 | [5 empty] | 0 | -0.985 | 20 | -0.014422 | -0.088914 | 0.18237 | 0.12195 | -0.21086 | 1462.0647
05/29/09 | 12:05 | 0 | 21.741 | 0 | 0 | 0 | 51.829 | 48.184 | 30.651 | 52.653 | 25.087 | 25.833 | 22.148 | 1 | 0 | 61.161 | 59.479 | 48.459 | 24.894 | 0 | 0 | 57.484 | 38.968 | [5 empty] | 0 | -0.824 | 21 | 0.1469 | 0.064434 | 0.1889 | 0.12195 | -0.057518 | -39.1536
05/29/09 | 12:06 | 0 | 21.716 | 0 | 0 | 0 | 51.484 | 47.586 | 30.94 | 52.035 | 24.244 | 25.811 | 21.981 | 0 | 0 | 60.983 | 59.458 | 48.389 | 24.869 | 0 | 0 | 57.53 | 38.827 | [5 empty] | 0 | -0.551 | 22 | 0.19553 | 0.11066 | 0.19088 | 0.12195 | -0.011292 | -5.775
05/29/09 | 12:07 | 0 | 21.775 | 0 | 0 | 0 | 51.15 | 47.138 | 31.36 | 51.552 | 23.663 | 25.855 | 22.025 | 0 | 0 | 60.891 | 59.502 | 48.433 | 24.891 | 0 | 0 | 57.573 | 38.732 | [5 empty] | 0 | -0.402 | 23 | 0.18272 | 0.09848 | 0.19036 | 0.12195 | -0.023471 | -12.8455
05/29/09 | 12:08 | 0 | 21.819 | 0 | 0 | 0 | 50.826 | 46.538 | 31.644 | 51.031 | 25.791 | 25.865 | 22.346 | 0 | 0 | 60.764 | 59.531 | 48.366 | 24.891 | 0 | 0 | 57.551 | 38.59 | [5 empty] | 0 | -0.205 | 24 | 0.089245 | 0.0096272 | 0.18657 | 0.12195 | -0.11232 | -125.8606
05/29/09 | 12:09 | 0 | 21.772 | 0 | 0 | 0 | 50.413 | 45.964 | 31.887 | 50.527 | 26.321 | 25.816 | 22.611 | 0 | 0 | 60.652 | 59.509 | 48.396 | 24.923 | 0 | 0 | 57.58 | 38.504 | [5 empty] | 0 | -0.114 | 25 | 0.012077 | -0.063725 | 0.18344 | 0.12195 | -0.18568 | -1537.4604
05/29/09 | 12:10 | 0 | 21.848 | 0 | 0 | 0 | 50.027 | 45.534 | 32.108 | 50.027 | 23.724 | 25.821 | 22.209 | 0 | 0 | 60.522 | 59.536 | 48.424 | 24.931 | 0 | 0 | 57.651 | 38.416 | [5 empty] | 0 | 0 | 26 | 0.12914 | 0.047549 | 0.18819 | 0.12195 | -0.074402 | -57.6141
05/29/09 | 12:11 | 0 | 21.802 | 0 | 0 | 0 | 49.661 | 45.212 | 32.277 | 49.547 | 25.122 | 25.821 | 22.231 | 0 | 0 | 60.342 | 59.513 | 48.445 | 24.931 | 0 | 0 | 57.651 | 38.299 | [5 empty] | 0 | 0.114 | 27 | 0.12273 | 0.041459 | 0.18793 | 0.12195 | -0.080492 | -65.5831
05/29/09 | 12:12 | 0 | 21.836 | 0 | 0 | 0 | 49.304 | 44.809 | 32.456 | 49.098 | 24.001 | 25.735 | 22.145 | 0 | 0 | 60.262 | 59.522 | 48.478 | 24.965 | 0 | 0 | 57.617 | 38.239 | [5 empty] | 0 | 0.206 | 28 | 0.14778 | 0.065264 | 0.18894 | 0.12195 | -0.056687 | -38.3602
05/29/09 | 12:13 | 0 | 21.812 | 0 | 0 | 0 | 48.709 | 45.497 | 32.287 | 48.709 | 23.881 | 25.784 | 22.29 | 0 | 0 | 60.15 | 59.522 | 48.387 | 24.94 | 0 | 0 | 57.571 | 38.098 | [5 empty] | 0 | 0 | 29 | 0.10555 | 0.025128 | 0.18723 | 0.12195 | -0.096823 | -91.7304
05/29/09 | 12:14 | 0 | 21.812 | 0 | 0 | 0 | 47.812 | 46.736 | 31.034 | 48.319 | 24.313 | 25.759 | 22.17 | 0 | 0 | 60.084 | 59.522 | 48.319 | 24.916 | 0 | 0 | 57.594 | 38.026 | [5 empty] | 0 | -0.507 | 30 | 0.1405 | 0.058344 | 0.18865 | 0.12195 | -0.063607 | -45.2733
05/29/09 | 12:15 | 0 | 21.817 | 0 | 0 | 0 | 46.923 | 47.269 | 29.668 | 47.773 | 23.187 | 25.789 | 22.464 | 0 | 0 | 60.02 | 59.527 | 48.186 | 24.921 | 0 | 0 | 57.621 | 37.961 | [5 empty] | 0 | -0.85 | 31 | 0.054883 | -0.023035 | 0.18518 | 0.12195 | -0.14499 | -264.1727
05/29/09 | 12:16 | 0 | 21.817 | 0 | 0 | 0 | 46.398 | 47.383 | 28.775 | 47.245 | 22.947 | 25.715 | 22.106 | 0 | 0 | 59.976 | 59.504 | 47.978 | 24.97 | 0 | 0 | 57.621 | 37.913 | [5 empty] | 0 | -0.847 | 32 | 0.15913 | 0.076059 | 0.1894 | 0.12195 | -0.045892 | -28.8388
05/29/09 | 12:17 | 0 | 21.848 | 0 | 0 | 0 | 46.197 | 46.795 | 28.881 | 46.818 | 22.905 | 25.747 | 21.993 | 0 | 0 | 59.894 | 59.49 | 47.941 | 24.953 | 0 | 0 | 57.585 | 37.851 | [5 empty] | 0 | -0.621 | 33 | 0.19204 | 0.10734 | 0.19073 | 0.12195 | -0.014614 | -7.6097
05/29/09 | 12:18 | 0 | 21.848 | 0 | 0 | 0 | 45.922 | 46.564 | 29.023 | 46.405 | 23.266 | 25.796 | 22.018 | 0 | 0 | 59.78 | 59.468 | 47.917 | 24.953 | 0 | 0 | 57.539 | 37.758 | [5 empty] | 0 | -0.483 | 34 | 0.18476 | 0.10042 | 0.19044 | 0.12195 | -0.021534 | -11.655
05/29/09 | 12:19 | 0 | 21.824 | 0 | 0 | 0 | 45.693 | 45.901 | 29.241 | 45.992 | 22.425 | 25.725 | 22.162 | 0 | 0 | 59.691 | 59.445 | 47.871 | 24.953 | 0 | 0 | 57.539 | 37.686 | [5 empty] | 0 | -0.299 | 35 | 0.14283 | 0.060558 | 0.18874 | 0.12195 | -0.061393 | -42.9845
05/29/09 | 12:20 | 0 | 21.824 | 0 | 0 | 0 | 45.373 | 45.532 | 29.386 | 45.579 | 22.569 | 25.725 | 21.608 | 0 | 0 | 59.557 | 59.445 | 47.917 | 24.928 | 0 | 0 | 57.585 | 37.617 | [5 empty] | 0 | -0.206 | 36 | 0.30415 | 0.21391 | 0.19528 | 0.12195 | 0.091954 | 30.2332
05/29/09 | 12:21 | 0 | 21.831 | 0 | 0 | 0 | 45.105 | 45.219 | 29.513 | 45.243 | 22.456 | 25.757 | 22.049 | 0 | 0 | 59.543 | 59.474 | 47.924 | 24.985 | 0 | 0 | 57.615 | 37.576 | [5 empty] | 0 | -0.138 | 37 | 0.17573 | 0.091837 | 0.19007 | 0.12195 | -0.030114 | -17.1366
05/29/09 | 12:22 | 0 | 21.856 | 0 | 0 | 0 | 44.876 | 44.806 | 29.732 | 44.853 | 22.479 | 25.683 | 22.312 | 0 | 0 | 59.474 | 59.474 | 47.88 | 24.96 | 0 | 0 | 57.592 | 37.531 | [5 empty] | 0 | 0.023 | 38 | 0.099146 | 0.019038 | 0.18697 | 0.12195 | -0.10291 | -103.7997
05/29/09 | 12:23 | 0 | 21.863 | 0 | 0 | 0 | 44.561 | 44.377 | 29.859 | 44.47 | 22.27 | 25.666 | 21.983 | 0 | 0 | 59.438 | 59.481 | 47.887 | 24.992 | 0 | 0 | 57.553 | 37.466 | [5 empty] | 0 | 0.091 | 39 | 0.19495 | 0.11011 | 0.19085 | 0.12195 | -0.011846 | -6.0762
05/29/09 | 12:24 | 0 | 21.863 | 0 | 0 | 0 | 44.281 | 43.836 | 29.955 | 44.14 | 22.128 | 25.666 | 22.103 | 0 | 0 | 59.347 | 59.438 | 47.887 | 24.992 | 0 | 0 | 57.532 | 37.421 | [5 empty] | 0 | 0.141 | 40 | 0.16001 | 0.07689 | 0.18944 | 0.12195 | -0.045062 | -28.1624
05/29/09 | 12:25 | 0 | 21.839 | 0 | 0 | 0 | 43.953 | 43.578 | 30.028 | 43.812 | 21.817 | 25.666 | 21.552 | 0 | 0 | 59.303 | 59.415 | 47.91 | 24.945 | 0 | 0 | 57.621 | 37.325 | [5 empty] | 0 | 0.141 | 41 | 0.32046 | 0.22941 | 0.19594 | 0.12195 | 0.10746 | 33.5318
05/29/09 | 12:26 | 0 | 21.895 | 0 | 0 | 0 | 43.561 | 44.267 | 29.987 | 43.561 | 22.447 | 25.578 | 21.848 | 0 | 0 | 59.31 | 59.468 | 47.847 | 25.002 | 0 | 0 | 57.628 | 37.287 | [5 empty] | 0 | 0 | 42 | 0.23426 | 0.14747 | 0.19244 | 0.12195 | 0.025522 | 10.8948
05/29/09 | 12:27 | 0 | 21.87 | 0 | 0 | 0 | 42.855 | 45.233 | 29.072 | 43.396 | 22.761 | 25.553 | 22.351 | 0 | 0 | 59.31 | 59.445 | 47.689 | 24.977 | 0 | 0 | 57.605 | 37.217 | [5 empty] | 0 | -0.541 | 43 | 0.087789 | 0.0082432 | 0.18651 | 0.12195 | -0.11371 | -129.5245
05/29/09 | 12:28 | 0 | 21.885 | 0 | 0 | 0 | 42.212 | 45.593 | 28.194 | 43.176 | 22.557 | 25.617 | 22.128 | 0 | 0 | 59.347 | 59.413 | 47.404 | 24.992 | 0 | 0 | 57.576 | 37.136 | [5 empty] | 0 | -0.964 | 44 | 0.15273 | 0.06997 | 0.18914 | 0.12195 | -0.051982 | -34.0358
05/29/09 | 12:29 | 0 | 21.885 | 0 | 0 | 0 | 41.812 | 45.546 | 27.64 | 42.8 | 21.91 | 25.593 | 21.38 | 0 | 0 | 59.347 | 59.413 | 47.29 | 24.967 | 0 | 0 | 57.553 | 37.112 | [5 empty] | 0 | -0.988 | 45 | 0.37054 | 0.27702 | 0.19797 | 0.12195 | 0.15506 | 41.8479
05/29/09 | 12:30 | 0 | 21.831 | 0 | 0 | 0 | 41.688 | 45.035 | 27.537 | 42.394 | 22.022 | 25.49 | 21.517 | 0 | 0 | 59.271 | 59.383 | 47.075 | 24.935 | 0 | 0 | 57.5 | 37.06 | [5 empty] | 0 | -0.706 | 46 | 0.33065 | 0.23909 | 0.19635 | 0.12195 | 0.11714 | 35.4282
05/29/09 | 12:31 | 0 | 21.885 | 0 | 0 | 0 | 41.554 | 44.676 | 27.665 | 42.047 | 22.054 | 25.593 | 21.62 | 0 | 0 | 59.255 | 59.39 | 47.105 | 24.943 | 0 | 0 | 57.53 | 37.043 | [5 empty] | 0 | -0.493 | 47 | 0.30066 | 0.21058 | 0.19514 | 0.12195 | 0.088633 | 29.4798
05/29/09 | 12:32 | 0 | 21.917 | 0 | 0 | 0 | 41.444 | 44.264 | 27.792 | 41.75 | 21.797 | 25.698 | 21.821 | 0 | 0 | 59.242 | 59.376 | 47.112 | 24.975 | 0 | 0 | 57.507 | 37.019 | [5 empty] | 0 | -0.306 | 48 | 0.24212 | 0.15495 | 0.19276 | 0.12195 | 0.032996 | 13.6277
05/29/09 | 12:33 | 0 | 21.885 | 0 | 0 | 0 | 41.202 | 43.716 | 27.883 | 41.368 | 22.103 | 25.713 | 21.814 | 0 | 0 | 59.189 | 59.347 | 47.082 | 24.943 | 0 | 0 | 57.484 | 36.949 | [5 empty] | 0 | -0.166 | 49 | 0.24416 | 0.15688 | 0.19285 | 0.12195 | 0.034934 | 14.3075
05/29/09 | 12:34 | 0 | 21.863 | 0 | 0 | 0 | 41.013 | 43.506 | 27.954 | 41.061 | 21.454 | 25.786 | 21.549 | 0 | 0 | 59.143 | 59.347 | 47.059 | 24.943 | 0 | 0 | 57.441 | 36.902 | [5 empty] | 0 | -0.048 | 50 | 0.32133 | 0.23024 | 0.19597 | 0.12195 | 0.10829 | 33.6991
05/29/09 | 12:35 | 0 | 21.895 | 0 | 0 | 0 | 40.81 | 43.09 | 28.059 | 40.786 | 23.577 | 25.867 | 21.486 | 0 | 0 | 59.107 | 59.353 | 47.136 | 24.975 | 0 | 0 | 57.448 | 36.909 | [5 empty] | 0 | 0.024 | 51 | 0.33968 | 0.24768 | 0.19672 | 0.12195 | 0.12572 | 37.0128
05/29/09 | 12:36 | 0 | 21.895 | 0 | 0 | 0 | 40.6 | 42.784 | 28.106 | 40.504 | 22.04 | 25.914 | 21.581 | 0 | 0 | 59.084 | 59.285 | 47.136 | 24.926 | 0 | 0 | 57.402 | 36.861 | [5 empty] | 0 | 0.096 | 52 | 0.31201 | 0.22138 | 0.1956 | 0.12195 | 0.099428 | 31.8666
05/29/09 | 12:37 | 0 | 21.87 | 0 | 0 | 0 | 40.363 | 42.456 | 28.155 | 40.246 | 21.63 | 25.987 | 21.461 | 0 | 0 | 59.061 | 59.308 | 47.182 | 24.975 | 0 | 0 | 57.448 | 36.816 | [5 empty] | 0 | 0.117 | 53 | 0.34696 | 0.2546 | 0.19701 | 0.12195 | 0.13264 | 38.2307
05/29/09 | 12:38 | 0 | 21.87 | 0 | 0 | 0 | 40.176 | 42.078 | 28.251 | 39.963 | 21.363 | 25.889 | 21.292 | 0 | 0 | 59.016 | 59.285 | 47.136 | 24.95 | 0 | 0 | 57.471 | 36.744 | [5 empty] | 0 | 0.213 | 54 | 0.39617 | 0.30137 | 0.19901 | 0.12195 | 0.17942 | 45.2895
05/29/09 | 12:39 | 0 | 21.902 | 0 | 0 | 0 | 39.853 | 42.697 | 28.211 | 39.853 | 21.638 | 25.899 | 21.539 | 0 | 0 | 59.068 | 59.337 | 47.119 | 24.982 | 0 | 0 | 57.5 | 36.753 | [5 empty] | 0 | 0 | 55 | 0.32424 | 0.233 | 0.19609 | 0.12195 | 0.11105 | 34.2501
05/29/09 | 12:40 | 0 | 21.878 | 0 | 0 | 0 | 39.267 | 43.568 | 27.728 | 39.877 | 21.253 | 25.97 | 21.324 | 0 | 0 | 59.091 | 59.315 | 46.867 | 24.982 | 0 | 0 | 57.455 | 36.729 | [5 empty] | 0 | -0.61 | 56 | 0.38685 | 0.29252 | 0.19863 | 0.12195 | 0.17057 | 44.0907
05/29/09 | 12:41 | 0 | 21.902 | 0 | 0 | 0 | 38.751 | 43.872 | 27.248 | 39.691 | 21.517 | 25.97 | 21.253 | 0 | 0 | 59.137 | 59.294 | 46.594 | 24.958 | 0 | 0 | 57.432 | 36.706 | [5 empty] | 0 | -0.94 | 57 | 0.40753 | 0.31217 | 0.19947 | 0.12195 | 0.19022 | 46.6763
05/29/09 | 12:42 | 0 | 21.902 | 0 | 0 | 0 | 38.444 | 43.826 | 27.029 | 39.408 | 21.253 | 26.019 | 21.564 | 0 | 0 | 59.137 | 59.294 | 46.295 | 24.958 | 0 | 0 | 57.409 | 36.682 | [5 empty] | 0 | -0.964 | 58 | 0.31696 | 0.22608 | 0.1958 | 0.12195 | 0.10413 | 32.8535
05/29/09 | 12:43 | 0 | 21.878 | 0 | 0 | 0 | 38.444 | 43.307 | 26.909 | 39.126 | 21.299 | 25.921 | 20.939 | 0 | 0 | 59.159 | 59.248 | 46.204 | 24.935 | 0 | 0 | 57.409 | 36.634 | [5 empty] | 0 | -0.682 | 59 | 0.49896 | 0.39908 | 0.20317 | 0.12195 | 0.27713 | 55.5419
05/29/09 | 12:44 | 0 | 21.878 | 0 | 0 | 0 | 38.327 | 43.028 | 26.909 | 38.868 | 21.13 | 25.921 | 21.275 | 0 | 0 | 59.114 | 59.248 | 46.158 | 24.982 | 0 | 0 | 57.32 | 36.588 | [5 empty] | 0 | -0.541 | 60 | 0.40112 | 0.30608 | 0.19921 | 0.12195 | 0.18413 | 45.9037
05/29/09 | 12:45 | 0 | 21.91 | 0 | 0 | 0 | 38.241 | 42.659 | 27.015 | 38.593 | 21.066 | 26.002 | 21.235 | 0 | 0 | 59.121 | 59.255 | 46.235 | 24.967 | 0 | 0 | 57.373 | 36.595 | [5 empty] | 0 | -0.352 | 61 | 0.41277 | 0.31715 | 0.19968 | 0.12195 | 0.1952 | 47.2907
05/29/09 | 12:46 | 0 | 21.91 | 0 | 0 | 0 | 38.1 | 42.353 | 27.159 | 38.311 | 21.017 | 26.027 | 21.066 | 0 | 0 | 59.075 | 59.255 | 46.256 | 24.989 | 0 | 0 | 57.395 | 36.524 | [5 empty] | 0 | -0.211 | 62 | 0.46198 | 0.36393 | 0.20167 | 0.12195 | 0.24198 | 52.3788
05/29/09 | 12:47 | 0 | 21.91 | 0 | 0 | 0 | 37.959 | 42.001 | 27.159 | 38.076 | 21.356 | 26.051 | 21.211 | 0 | 0 | 59.098 | 59.232 | 46.256 | 24.967 | 0 | 0 | 57.192 | 36.548 | [5 empty] | 0 | -0.117 | 63 | 0.41976 | 0.3238 | 0.19996 | 0.12195 | 0.20184 | 48.0859
05/29/09 | 12:48 | 0 | 21.964 | 0 | 0 | 0 | 37.823 | 41.7 | 27.235 | 37.892 | 21.36 | 26.056 | 21.385 | 0 | 0 | 59.102 | 59.283 | 46.354 | 24.997 | 0 | 0 | 57.154 | 36.531 | [5 empty] | 0 | -0.069 | 64 | 0.36909 | 0.27563 | 0.19791 | 0.12195 | 0.15368 | 41.638
05/29/09 | 12:49 | 0 | 21.939 | 0 | 0 | 0 | 37.681 | 41.348 | 27.309 | 37.612 | 21 | 26.007 | 21.096 | 0 | 0 | 59.082 | 59.237 | 46.354 | 24.997 | 0 | 0 | 57.108 | 36.507 | [5 empty] | 0 | 0.069 | 65 | 0.45324 | 0.35563 | 0.20132 | 0.12195 | 0.23368 | 51.5562
05/29/09 | 12:50 | 0 | 21.964 | 0 | 0 | 0 | 37.564 | 40.949 | 27.356 | 37.399 | 21 | 26.032 | 21.145 | 0 | 0 | 59.036 | 59.237 | 46.398 | 24.972 | 0 | 0 | 57.042 | 36.483 | [5 empty] | 0 | 0.165 | 66 | 0.43898 | 0.34206 | 0.20074 | 0.12195 | 0.22011 | 50.1423
05/29/09 | 12:51 | 0 | 21.939 | 0 | 0 | 0 | 37.375 | 40.712 | 27.429 | 37.189 | 20.662 | 26.032 | 21 | 0 | 0 | 59.036 | 59.237 | 46.468 | 24.997 | 0 | 0 | 57.065 | 36.459 | [5 empty] | 0 | 0.186 | 67 | 0.4812 | 0.3822 | 0.20245 | 0.12195 | 0.26025 | 54.0833
05/29/09 | 12:52 | 0 | 21.964 | 0 | 0 | 0 | 37.141 | 41.207 | 27.38 | 37.093 | 21.12 | 25.96 | 21.047 | 0 | 0 | 59.059 | 59.237 | 46.377 | 24.997 | 0 | 0 | 57.019 | 36.483 | [5 empty] | 0 | 0.048 | 68 | 0.46751 | 0.36919 | 0.2019 | 0.12195 | 0.24724 | 52.8838
05/29/09 | 12:53 | 0 | 21.998 | 0 | 0 | 0 | 36.682 | 42.202 | 27.15 | 37.246 | 20.385 | 25.921 | 21.179 | 0 | 0 | 59.134 | 59.269 | 46.179 | 25.031 | 0 | 0 | 57.005 | 36.469 | [5 empty] | 0 | -0.564 | 69 | 0.42908 | 0.33265 | 0.20034 | 0.12195 | 0.2107 | 49.106
05/29/09 | 12:54 | 0 | 21.998 | 0 | 0 | 0 | 36.328 | 42.463 | 26.958 | 37.105 | 20.164 | 25.921 | 20.914 | 0 | 0 | 59.18 | 59.248 | 45.859 | 25.031 | 0 | 0 | 56.939 | 36.423 | [5 empty] | 0 | -0.777 | 70 | 0.50624 | 0.406 | 0.20347 | 0.12195 | 0.28405 | 56.1101
05/29/09 | 12:55 | 0 | 21.998 | 0 | 0 | 0 | 36.069 | 42.322 | 26.765 | 36.94 | 19.744 | 25.921 | 20.936 | 0 | 0 | 59.18 | 59.226 | 45.583 | 25.031 | 0 | 0 | 56.871 | 36.399 | [5 empty] | 0 | -0.871 | 71 | 0.49984 | 0.39992 | 0.20321 | 0.12195 | 0.27796 | 55.6109
05/29/09 | 12:56 | 0 | 21.915 | 0 | 0 | 0 | 36.036 | 41.958 | 26.681 | 36.672 | 20.129 | 25.911 | 21.265 | 0 | 0 | 59.148 | 59.171 | 45.481 | 24.997 | 0 | 0 | 56.816 | 36.366 | [5 empty] | 0 | -0.636 | 72 | 0.40403 | 0.30885 | 0.19932 | 0.12195 | 0.1869 | 46.2579
05/29/09 | 12:57 | 0 | 21.973 | 0 | 0 | 0 | 36.048 | 41.686 | 26.789 | 36.399 | 19.473 | 25.921 | 21.034 | 0 | 0 | 59.157 | 59.226 | 45.469 | 25.031 | 0 | 0 | 56.804 | 36.375 | [5 empty] | 0 | -0.351 | 73 | 0.4713 | 0.37279 | 0.20205 | 0.12195 | 0.25084 | 53.2226
05/29/09 | 12:58 | 0 | 21.973 | 0 | 0 | 0 | 35.952 | 41.358 | 26.789 | 36.21 | 19.422 | 25.897 | 21.204 | 0 | 0 | 59.18 | 59.203 | 45.56 | 25.031 | 0 | 0 | 56.804 | 36.399 | [5 empty] | 0 | -0.258 | 74 | 0.4218 | 0.32573 | 0.20004 | 0.12195 | 0.20378 | 48.3129
05/29/09 | 12:59 | 0 | 21.998 | 0 | 0 | 0 | 35.859 | 41.028 | 26.836 | 35.976 | 19.548 | 25.85 | 20.985 | 0 | 0 | 59.18 | 59.203 | 45.607 | 25.007 | 0 | 0 | 56.759 | 36.351 | [5 empty] | 0 | -0.117 | 75 | 0.48557 | 0.38635 | 0.20263 | 0.12195 | 0.2644 | 54.4519
05/29/09 | 13:00 | 0 | 21.998 | 0 | 0 | 0 | 35.742 | 40.793 | 26.885 | 35.718 | 19.201 | 25.85 | 20.841 | 0 | 0 | 59.134 | 59.18 | 45.675 | 25.031 | 0 | 0 | 56.736 | 36.282 | [5 empty] | 0 | 0.024 | 76 | 0.5275 | 0.42621 | 0.20433 | 0.12195 | 0.30426 | 57.6795
05/29/09 | 13:01 | 0 | 21.998 | 0 | 0 | 0 | 35.648 | 40.394 | 26.909 | 35.507 | 19.251 | 25.872 | 21.081 | 0 | 0 | 59.134 | 59.157 | 45.745 | 25.007 | 0 | 0 | 56.736 | 36.282 | [5 empty] | 0 | 0.141 | 77 | 0.45761 | 0.35978 | 0.2015 | 0.12195 | 0.23783 | 51.9714
05/29/09 | 13:02 | 0 | 21.973 | 0 | 0 | 0 | 35.529 | 40.16 | 26.934 | 35.342 | 19.349 | 25.85 | 21.01 | 0 | 0 | 59.068 | 59.157 | 45.789 | 25.007 | 0 | 0 | 56.759 | 36.282 | [5 empty] | 0 | 0.187 | 78 | 0.47829 | 0.37943 | 0.20233 | 0.12195 | 0.25748 | 53.8338
05/29/09 | 13:03 | 0 | 21.964 | 0 | 0 | 0 | 35.354 | 39.844 | 26.924 | 35.144 | 19.339 | 25.742 | 20.951 | 0 | 0 | 59.059 | 59.102 | 45.85 | 24.972 | 0 | 0 | 56.704 | 36.273 | [5 empty] | 0 | 0.21 | 79 | 0.49547 | 0.39576 | 0.20303 | 0.12195 | 0.27381 | 55.2632
05/29/09 | 13:04 | 0 | 21.998 | 0 | 0 | 0 | 35.249 | 39.643 | 27.005 | 34.943 | 19.447 | 25.752 | 21.081 | 0 | 0 | 59.045 | 59.157 | 45.903 | 25.007 | 0 | 0 | 56.713 | 36.282 | [5 empty] | 0 | 0.306 | 80 | 0.45761 | 0.35978 | 0.2015 | 0.12195 | 0.23783 | 51.9714
05/29/09 | 13:05 | 0 | 21.998 | 0 | 0 | 0 | 35.036 | 40.042 | 27.005 | 34.919 | 19.299 | 25.752 | 21.204 | 0 | 0 | 59.091 | 59.157 | 45.836 | 25.031 | 0 | 0 | 56.713 | 36.234 | [5 empty] | 0 | 0.117 | 81 | 0.4218 | 0.32573 | 0.20004 | 0.12195 | 0.20378 | 48.3129
05/29/09 | 13:06 | 0 | 21.998 | 0 | 0 | 0 | 34.636 | 40.77 | 26.885 | 35.012 | 19.299 | 25.801 | 21.059 | 0 | 0 | 59.114 | 59.157 | 45.63 | 25.031 | 0 | 0 | 56.713 | 36.234 | [5 empty] | 0 | -0.376 | 82 | 0.46402 | 0.36587 | 0.20176 | 0.12195 | 0.24392 | 52.5663
05/29/09 | 13:07 | 0 | 22.022 | 0 | 0 | 0 | 34.402 | 41.145 | 26.74 | 35.012 | 19.349 | 25.777 | 20.961 | 0 | 0 | 59.157 | 59.114 | 45.261 | 25.031 | 0 | 0 | 56.713 | 36.165 | [5 empty] | 0 | -0.61 | 83 | 0.49256 | 0.393 | 0.20291 | 0.12195 | 0.27104 | 55.028
05/29/09 | 13:08 | 0 | 21.973 | 0 | 0 | 0 | 34.189 | 41.028 | 26.642 | 34.823 | 19.52 | 25.703 | 21.177 | 0 | 0 | 59.134 | 59.068 | 45.009 | 24.982 | 0 | 0 | 56.69 | 36.045 | [5 empty] | 0 | -0.634 | 84 | 0.42966 | 0.33321 | 0.20036 | 0.12195 | 0.21126 | 49.1683
05/29/09 | 13:09 | 0 | 21.981 | 0 | 0 | 0 | 34.196 | 40.918 | 26.674 | 34.62 | 19.654 | 25.664 | 21.088 | 0 | 0 | 59.164 | 59.075 | 44.949 | 25.014 | 0 | 0 | 56.697 | 36.1 | [5 empty] | 0 | -0.424 | 85 | 0.45557 | 0.35784 | 0.20141 | 0.12195 | 0.23589 | 51.7787
05/29/09 | 13:10 | 0 | 22.005 | 0 | 0 | 0 | 34.196 | 40.588 | 26.674 | 34.431 | 19.53 | 25.639 | 21.208 | 0 | 0 | 59.164 | 59.075 | 44.972 | 25.014 | 0 | 0 | 56.677 | 36.1 | [5 empty] | 0 | -0.235 | 86 | 0.42063 | 0.32463 | 0.2 | 0.12195 | 0.20267 | 48.1835
05/29/09 | 13:11 | 0 | 21.981 | 0 | 0 | 0 | 34.103 | 40.329 | 26.652 | 34.244 | 19.48 | 25.639 | 21.064 | 0 | 0 | 59.141 | 59.075 | 45.04 | 25.014 | 0 | 0 | 56.631 | 36.124 | [5 empty] | 0 | -0.141 | 87 | 0.46256 | 0.36448 | 0.2017 | 0.12195 | 0.24253 | 52.4325
05/29/09 | 13:12 | 0 | 22.005 | 0 | 0 | 0 | 34.031 | 39.954 | 26.652 | 34.055 | 19.43 | 25.568 | 20.968 | 0 | 0 | 59.141 | 59.075 | 45.107 | 24.989 | 0 | 0 | 56.565 | 36.124 | [5 empty] | 0 | -0.024 | 88 | 0.49052 | 0.39106 | 0.20283 | 0.12195 | 0.26911 | 54.8616
05/29/09 | 13:13 | 0 | 21.981 | 0 | 0 | 0 | 33.938 | 39.648 | 26.723 | 33.821 | 19.455 | 25.519 | 21.282 | 0 | 0 | 59.098 | 59.052 | 45.154 | 24.989 | 0 | 0 | 56.565 | 36.076 | [5 empty] | 0 | 0.117 | 89 | 0.39908 | 0.30414 | 0.19912 | 0.12195 | 0.18219 | 45.6526
05/29/09 | 13:14 | 0 | 22.005 | 0 | 0 | 0 | 33.845 | 39.227 | 26.698 | 33.61 | 19.752 | 25.47 | 21.088 | 0 | 0 | 59.098 | 59.007 | 45.245 | 24.965 | 0 | 0 | 56.496 | 36.052 | [5 empty] | 0 | 0.235 | 90 | 0.45557 | 0.35784 | 0.20141 | 0.12195 | 0.23589 | 51.7787
05/29/09 | 13:15 | 0 | 21.981 | 0 | 0 | 0 | 33.773 | 39.086 | 26.723 | 33.469 | 19.85 | 25.445 | 21.162 | 0 | 0 | 59.075 | 59.029 | 45.362 | 24.989 | 0 | 0 | 56.542 | 36.031 | [5 empty] | 0 | 0.304 | 91 | 0.43403 | 0.33736 | 0.20054 | 0.12195 | 0.21541 | 49.6301
05/29/09 | 13:16 | 0 | 21.949 | 0 | 0 | 0 | 33.625 | 38.865 | 26.691 | 33.366 | 19.299 | 25.487 | 21.177 | 0 | 0 | 59.023 | 58.977 | 45.376 | 24.958 | 0 | 0 | 56.467 | 36 | [5 empty] | 0 | 0.259 | 92 | 0.42966 | 0.33321 | 0.20036 | 0.12195 | 0.21126 | 49.1683
05/29/09 | 13:17 | 0 | 22.005 | 0 | 0 | 0 | 33.586 | 38.614 | 26.723 | 33.256 | 19.455 | 25.47 | 21.208 | 0 | 0 | 59.007 | 59.007 | 45.429 | 24.989 | 0 | 0 | 56.496 | 36.007 | [5 empty] | 0 | 0.33 | 93 | 0.42063 | 0.32463 | 0.2 | 0.12195 | 0.20267 | 48.1835
05/29/09 | 13:18 | 0 | 22.005 | 0 | 0 | 0 | 33.397 | 39.014 | 26.723 | 33.187 | 19.184 | 25.495 | 21.186 | 0 | 0 | 59.029 | 59.007 | 45.406 | 24.989 | 0 | 0 | 56.565 | 36.007 | [5 empty] | 0 | 0.21 | 94 | 0.42704 | 0.33072 | 0.20026 | 0.12195 | 0.20876 | 48.8866
05/29/09 | 13:19 | 0 | 21.981 | 0 | 0 | 0 | 33.094 | 39.93 | 26.698 | 33.256 | 19.505 | 25.47 | 21.378 | 0 | 0 | 59.098 | 58.986 | 45.177 | 24.989 | 0 | 0 | 56.565 | 35.983 | [5 empty] | 0 | -0.162 | 95 | 0.37113 | 0.27757 | 0.19799 | 0.12195 | 0.15562 | 41.9314
05/29/09 | 13:20 | 0 | 22.005 | 0 | 0 | 0 | 32.857 | 40.329 | 26.652 | 33.304 | 19.307 | 25.568 | 21.257 | 0 | 0 | 59.098 | 58.986 | 44.788 | 24.989 | 0 | 0 | 56.519 | 35.959 | [5 empty] | 0 | -0.447 | 96 | 0.40636 | 0.31106 | 0.19942 | 0.12195 | 0.18911 | 46.5377
05/29/09 | 13:21 | 0 | 22.027 | 0 | 0 | 0 | 32.74 | 40.377 | 26.603 | 33.187 | 18.962 | 25.568 | 20.944 | 0 | 0 | 59.118 | 58.963 | 44.559 | 24.989 | 0 | 0 | 56.519 | 35.959 | [5 empty] | 0 | -0.447 | 97 | 0.49751 | 0.3977 | 0.20311 | 0.12195 | 0.27575 | 55.4262
05/29/09 | 13:22 | 0 | 22.005 | 0 | 0 | 0 | 32.74 | 40.047 | 26.532 | 32.998 | 19.085 | 25.568 | 20.993 | 0 | 0 | 59.141 | 58.94 | 44.536 | 24.989 | 0 | 0 | 56.496 | 35.935 | [5 empty] | 0 | -0.258 | 98 | 0.48324 | 0.38414 | 0.20253 | 0.12195 | 0.26219 | 54.2561
05/29/09 | 13:23 | 0 | 22.005 | 0 | 0 | 0 | 32.763 | 39.648 | 26.578 | 32.833 | 19.01 | 25.615 | 20.919 | 0 | 0 | 59.141 | 58.963 | 44.512 | 24.989 | 0 | 0 | 56.496 | 35.935 | [5 empty] | 0 | -0.07 | 99 | 0.50479 | 0.40462 | 0.20341 | 0.12195 | 0.28267 | 55.9978
05/29/09 | 13:24 | 0 | 22.005 | 0 | 0 | 0 | 32.692 | 39.509 | 26.554 | 32.692 | 19.085 | 25.615 | 21.113 | 0 | 0 | 59.118 | 58.918 | 44.603 | 24.989 | 0 | 0 | 56.519 | 35.911 | [5 empty] | 0 | 0 | 100 | 0.44829 | 0.35092 | 0.20112 | 0.12195 | 0.22897 | 51.0759
05/29/09 | 13:25 | 0 | 22.052 | 0 | 0 | 0 | 32.646 | 39.272 | 26.578 | 32.505 | 19.184 | 25.615 | 21.137 | 0 | 0 | 59.098 | 58.918 | 44.673 | 24.989 | 0 | 0 | 56.542 | 35.911 | [5 empty] | 0 | 0.141 | 101 | 0.44131 | 0.34428 | 0.20083 | 0.12195 | 0.22233 | 50.3794
05/29/09 | 13:26 | 0 | 21.996 | 0 | 0 | 0 | 32.543 | 38.865 | 26.522 | 32.353 | 19.151 | 25.536 | 20.912 | 0 | 0 | 59.068 | 58.888 | 44.734 | 24.958 | 0 | 0 | 56.512 | 35.835 | [5 empty] | 0 | 0.19 | 102 | 0.50683 | 0.40656 | 0.20349 | 0.12195 | 0.28461 | 56.1549
05/29/09 | 13:27 | 0 | 22.005 | 0 | 0 | 0 | 32.529 | 38.614 | 26.603 | 32.215 | 18.887 | 25.615 | 20.654 | 0 | 0 | 59.073 | 58.895 | 44.855 | 24.989 | 0 | 0 | 56.54 | 35.818 | [5 empty] | 0 | 0.314 | 103 | 0.58196 | 0.47797 | 0.20653 | 0.12195 | 0.35602 | 61.1768
05/29/09 | 13:28 | 0 | 22.015 | 0 | 0 | 0 | 32.419 | 38.413 | 26.591 | 32.083 | 18.678 | 25.578 | 20.595 | 0 | 0 | 59.016 | 58.883 | 44.935 | 24.977 | 0 | 0 | 56.528 | 35.806 | [5 empty] | 0 | 0.336 | 104 | 0.59914 | 0.4943 | 0.20723 | 0.12195 | 0.37235 | 62.1483
05/29/09 | 13:29 | 0 | 22.015 | 0 | 0 | 0 | 32.348 | 38.179 | 26.615 | 31.963 | 18.552 | 25.602 | 20.451 | 0 | 0 | 59.039 | 58.883 | 45.005 | 25.002 | 0 | 0 | 56.505 | 35.782 | [5 empty] | 0 | 0.385 | 105 | 0.64107 | 0.53416 | 0.20893 | 0.12195 | 0.41221 | 64.3007
05/29/09 | 13:30 | 0 | 21.983 | 0 | 0 | 0 | 32.242 | 37.913 | 26.608 | 31.786 | 18.794 | 25.595 | 20.345 | 0 | 0 | 58.986 | 58.831 | 45.042 | 24.97 | 0 | 0 | 56.453 | 35.751 | [5 empty] | 0 | 0.456 | 106 | 0.67194 | 0.5635 | 0.21018 | 0.12195 | 0.44155 | 65.7135
05/29/09 | 13:31 | 0 | 22.04 | 0 | 0 | 0 | 32.154 | 38.344 | 26.64 | 31.769 | 18.603 | 25.627 | 20.402 | 0 | 0 | 59.016 | 58.883 | 45.005 | 24.977 | 0 | 0 | 56.505 | 35.806 | [5 empty] | 0 | 0.385 | 107 | 0.65534 | 0.54773 | 0.20951 | 0.12195 | 0.42578 | 64.9704
05/29/09 | 13:32 | 0 | 22.04 | 0 | 0 | 0 | 31.914 | 39.002 | 26.64 | 31.794 | 18.899 | 25.578 | 20.667 | 0 | 0 | 59.016 | 58.861 | 44.911 | 24.977 | 0 | 0 | 56.462 | 35.782 | [5 empty] | 0 | 0.12 | 108 | 0.57817 | 0.47437 | 0.20638 | 0.12195 | 0.35242 | 60.955
05/29/09 | 13:33 | 0 | 22.015 | 0 | 0 | 0 | 31.72 | 39.167 | 26.662 | 31.84 | 18.997 | 25.531 | 20.667 | 0 | 0 | 59.016 | 58.861 | 44.753 | 24.977 | 0 | 0 | 56.439 | 35.758 | [5 empty] | 0 | -0.12 | 109 | 0.57817 | 0.47437 | 0.20638 | 0.12195 | 0.35242 | 60.955
05/29/09 | 13:34 | 0 | 22.015 | 0 | 0 | 0 | 31.649 | 39.308 | 26.64 | 31.769 | 18.48 | 25.553 | 20.571 | 0 | 0 | 59.039 | 58.815 | 44.592 | 24.977 | 0 | 0 | 56.439 | 35.734 | [5 empty] | 0 | -0.12 | 110 | 0.60612 | 0.50095 | 0.20751 | 0.12195 | 0.379 | 62.5277
05/29/09 | 13:35 | 0 | 22.015 | 0 | 0 | 0 | 31.625 | 39.071 | 26.615 | 31.575 | 18.776 | 25.458 | 20.642 | 0 | 0 | 59.061 | 58.838 | 44.592 | 24.977 | 0 | 0 | 56.394 | 35.713 | [5 empty] | 0 | 0.05 | 111 | 0.58545 | 0.48129 | 0.20668 | 0.12195 | 0.35934 | 61.379
05/29/09 | 13:36 | 0 | 22.04 | 0 | 0 | 0 | 31.6 | 38.696 | 26.615 | 31.48 | 18.653 | 25.458 | 20.546 | 0 | 0 | 59.039 | 58.815 | 44.592 | 24.977 | 0 | 0 | 56.394 | 35.734 | [5 empty] | 0 | 0.12 | 112 | 0.6134 | 0.50787 | 0.20781 | 0.12195 | 0.38592 | 62.9138
05/29/09 | 13:37 | 0 | 22.04 | 0 | 0 | 0 | 31.575 | 38.485 | 26.64 | 31.335 | 18.578 | 25.507 | 20.331 | 0 | 0 | 59.039 | 58.792 | 44.659 | 25.002 | 0 | 0 | 56.394 | 35.734 | [5 empty] | 0 | 0.24 | 113 | 0.67601 | 0.56738 | 0.21035 | 0.12195 | 0.44543 | 65.8905
05/29/09 | 13:38 | 0 | 22.015 | 0 | 0 | 0 | 31.504 | 38.272 | 26.615 | 31.191 | 18.552 | 25.553 | 20.451 | 0 | 0 | 58.995 | 58.792 | 44.683 | 24.953 | 0 | 0 | 56.305 | 35.734 | [5 empty] | 0 | 0.313 | 114 | 0.64107 | 0.53416 | 0.20893 | 0.12195 | 0.41221 | 64.3007
05/29/09 | 13:39 | 0 | 22.04 | 0 | 0 | 0 | 31.455 | 38.014 | 26.662 | 31.021 | 18.552 | 25.531 | 20.426 | 0 | 0 | 58.972 | 58.792 | 44.729 | 24.977 | 0 | 0 | 56.327 | 35.713 | [5 empty] | 0 | 0.434 | 115 | 0.64835 | 0.54108 | 0.20922 | 0.12195 | 0.41913 | 64.6461
05/29/09 | 13:40 | 0 | 22.04 | 0 | 0 | 0 | 31.431 | 37.71 | 26.64 | 30.901 | 18.331 | 25.578 | 20.257 | 0 | 0 | 58.95 | 58.769 | 44.797 | 24.977 | 0 | 0 | 56.371 | 35.689 | [5 empty] | 0 | 0.53 | 116 | 0.69756 | 0.58786 | 0.21122 | 0.12195 | 0.46591 | 66.7914
05/29/09 | 13:41 | 0 | 22.064 | 0 | 0 | 0 | 31.335 | 37.497 | 26.64 | 30.855 | 18.454 | 25.531 | 20.522 | 0 | 0 | 58.95 | 58.769 | 44.89 | 24.977 | 0 | 0 | 56.394 | 35.665 | [5 empty] | 0 | 0.48 | 117 | 0.62039 | 0.51451 | 0.20809 | 0.12195 | 0.39256 | 63.2758
05/29/09 | 13:42 | 0 | 22.04 | 0 | 0 | 0 | 31.264 | 37.287 | 26.64 | 30.685 | 18.578 | 25.602 | 20.667 | 0 | 0 | 58.927 | 58.749 | 44.911 | 24.977 | 0 | 0 | 56.348 | 35.641 | [5 empty] | 0 | 0.579 | 118 | 0.57817 | 0.47437 | 0.20638 | 0.12195 | 0.35242 | 60.955
05/29/09 | 13:43 | 0 | 22.015 | 0 | 0 | 0 | 31.191 | 37.005 | 26.64 | 30.565 | 18.628 | 25.578 | 20.377 | 0 | 0 | 58.927 | 58.749 | 45.005 | 24.977 | 0 | 0 | 56.305 | 35.665 | [5 empty] | 0 | 0.626 | 119 | 0.66262 | 0.55465 | 0.2098 | 0.12195 | 0.4327 | 65.3009
05/29/09 | 13:44 | 0 | 22.069 | 0 | 0 | 0 | 31.124 | 37.574 | 26.669 | 30.57 | 18.832 | 25.632 | 20.6 | 0 | 0 | 58.954 | 58.776 | 45.009 | 25.007 | 0 | 0 | 56.309 | 35.646 | [5 empty] | 0 | 0.554 | 120 | 0.59768 | 0.49292 | 0.20717 | 0.12195 | 0.37097 | 62.0681
05/29/09 | 13:45 | 0 | 22.015 | 0 | 0 | 0 | 30.901 | 38.251 | 26.591 | 30.661 | 18.751 | 25.627 | 20.426 | 0 | 0 | 58.927 | 58.726 | 44.867 | 24.977 | 0 | 0 | 56.305 | 35.641 | [5 empty] | 0 | 0.24 | 121 | 0.64835 | 0.54108 | 0.20922 | 0.12195 | 0.41913 | 64.6461
05/29/09 | 13:46 | 0 | 22.045 | 0 | 0 | 0 | 30.786 | 38.679 | 26.62 | 30.739 | 18.608 | 25.656 | 20.407 | 0 | 0 | 58.931 | 58.776 | 44.687 | 25.007 | 0 | 0 | 56.309 | 35.622 | [5 empty] | 0 | 0.047 | 122 | 0.65388 | 0.54634 | 0.20945 | 0.12195 | 0.42439 | 64.9034
05/29/09 | 13:47 | 0 | 22.094 | 0 | 0 | 0 | 30.666 | 38.631 | 26.62 | 30.739 | 18.387 | 25.669 | 20.274 | 0 | 0 | 58.945 | 58.721 | 44.564 | 24.994 | 0 | 0 | 56.254 | 35.588 | [5 empty] | 0 | -0.073 | 123 | 0.69261 | 0.58316 | 0.21102 | 0.12195 | 0.46121 | 66.5894
05/29/09 | 13:48 | 0 | 22.081 | 0 | 0 | 0 | 30.678 | 38.337 | 26.657 | 30.558 | 18.547 | 25.595 | 20.078 | 0 | 0 | 58.968 | 58.721 | 44.494 | 24.994 | 0 | 0 | 56.254 | 35.565 | [5 empty] | 0 | 0.12 | 124 | 0.74969 | 0.63741 | 0.21333 | 0.12195 | 0.51546 | 68.7565
05/29/09 | 13:49 | 0 | 22.047 | 0 | 0 | 0 | 30.597 | 38.117 | 26.598 | 30.379 | 18.708 | 25.561 | 20.434 | 0 | 0 | 58.936 | 58.667 | 44.508 | 24.96 | 0 | 0 | 56.268 | 35.555 | [5 empty] | 0 | 0.218 | 125 | 0.64602 | 0.53887 | 0.20913 | 0.12195 | 0.41692 | 64.5364
05/29/09 | 13:50 | 0 | 22.057 | 0 | 0 | 0 | 30.631 | 37.844 | 26.608 | 30.293 | 18.522 | 25.62 | 20.492 | 0 | 0 | 58.945 | 58.698 | 44.564 | 24.994 | 0 | 0 | 56.3 | 35.588 | [5 empty] | 0 | 0.338 | 126 | 0.62913 | 0.52281 | 0.20845 | 0.12195 | 0.40086 | 63.7171
05/29/09 | 13:51 | 0 | 22.081 | 0 | 0 | 0 | 30.558 | 37.634 | 26.512 | 30.173 | 18.472 | 25.573 | 20.252 | 0 | 0 | 58.899 | 58.653 | 44.564 | 24.994 | 0 | 0 | 56.3 | 35.588 | [5 empty] | 0 | 0.385 | 127 | 0.69902 | 0.58925 | 0.21128 | 0.12195 | 0.4673 | 66.8503
05/29/09 | 13:52 | 0 | 22.057 | 0 | 0 | 0 | 30.511 | 37.397 | 26.583 | 30.077 | 18.57 | 25.644 | 20.443 | 0 | 0 | 58.899 | 58.698 | 44.678 | 24.97 | 0 | 0 | 56.277 | 35.541 | [5 empty] | 0 | 0.434 | 128 | 0.6434 | 0.53638 | 0.20902 | 0.12195 | 0.41443 | 64.4121
05/29/09 | 13:53 | 0 | 22.022 | 0 | 0 | 0 | 30.452 | 37.129 | 26.573 | 29.923 | 18.535 | 25.561 | 20.338 | 0 | 0 | 58.867 | 58.644 | 44.669 | 24.96 | 0 | 0 | 56.223 | 35.507 | [5 empty] | 0 | 0.529 | 129 | 0.67397 | 0.56544 | 0.21026 | 0.12195 | 0.44349 | 65.8023
05/29/09 | 13:54 | 0 | 22.057 | 0 | 0 | 0 | 30.438 | 36.856 | 26.657 | 29.884 | 18.447 | 25.548 | 20.252 | 0 | 0 | 58.879 | 58.653 | 44.792 | 24.994 | 0 | 0 | 56.277 | 35.541 | [5 empty] | 0 | 0.554 | 130 | 0.69902 | 0.58925 | 0.21128 | 0.12195 | 0.4673 | 66.8503
05/29/09 | 13:55 | 0 | 22.057 | 0 | 0 | 0 | 30.367 | 36.67 | 26.657 | 29.763 | 18.57 | 25.453 | 20.177 | 0 | 0 | 58.856 | 58.653 | 44.839 | 24.994 | 0 | 0 | 56.254 | 35.541 | [5 empty] | 0 | 0.604 | 131 | 0.72086 | 0.61001 | 0.21216 | 0.12195 | 0.48806 | 67.7048
05/29/09 | 13:56 | 0 | 22.081 | 0 | 0 | 0 | 30.293 | 36.505 | 26.608 | 29.714 | 18.349 | 25.428 | 20.299 | 0 | 0 | 58.856 | 58.63 | 44.907 | 24.994 | 0 | 0 | 56.277 | 35.541 | [5 empty] | 0 | 0.579 | 132 | 0.68533 | 0.57624 | 0.21072 | 0.12195 | 0.45429 | 66.287
05/29/09 | 13:57 | 0 | 22.106 | 0 | 0 | 0 | 30.222 | 36.928 | 26.608 | 29.714 | 18.349 | 25.475 | 20.126 | 0 | 0 | 58.856 | 58.676 | 44.86 | 25.019 | 0 | 0 | 56.188 | 35.517 | [5 empty] | 0 | 0.508 | 133 | 0.73571 | 0.62412 | 0.21276 | 0.12195 | 0.50217 | 68.2569
05/29/09 | 13:58 | 0 | 22.081 | 0 | 0 | 0 | 30.077 | 37.727 | 26.559 | 29.763 | 18.299 | 25.499 | 20.177 | 0 | 0 | 58.879 | 58.63 | 44.816 | 24.994 | 0 | 0 | 56.188 | 35.517 | [5 empty] | 0 | 0.314 | 134 | 0.72086 | 0.61001 | 0.21216 | 0.12195 | 0.48806 | 67.7048
05/29/09 | 13:59 | 0 | 22.081 | 0 | 0 | 0 | 29.908 | 38.079 | 26.559 | 29.788 | 18.472 | 25.404 | 20.227 | 0 | 0 | 58.856 | 58.653 | 44.564 | 25.019 | 0 | 0 | 56.142 | 35.517 | [5 empty] | 0 | 0.12 | 135 | 0.7063 | 0.59617 | 0.21157 | 0.12195 | 0.47422 | 67.141
05/29/09 | 14:00 | 0 | 22.13 | 0 | 0 | 0 | 29.859 | 38.478 | 26.537 | 29.908 | 18.349 | 25.499 | 20.202 | 0 | 0 | 58.945 | 58.653 | 44.448 | 25.043 | 0 | 0 | 56.232 | 35.541 | [5 empty] | 0 | -0.049 | 136 | 0.71358 | 0.60309 | 0.21187 | 0.12195 | 0.48114 | 67.4258
05/29/09 | 14:01 | 0 | 22.13 | 0 | 0 | 0 | 29.739 | 38.667 | 26.537 | 29.837 | 18.595 | 25.404 | 20.348 | 0 | 0 | 58.945 | 58.653 | 44.259 | 25.043 | 0 | 0 | 56.209 | 35.517 | [5 empty] | 0 | -0.098 | 137 | 0.67106 | 0.56267 | 0.21014 | 0.12195 | 0.44072 | 65.6753
05/29/09 | 14:02 | 0 | 22.13 | 0 | 0 | 0 | 29.668 | 38.877 | 26.488 | 29.884 | 18.497 | 25.453 | 20.492 | 0 | 0 | 58.945 | 58.609 | 44.142 | 25.019 | 0 | 0 | 56.209 | 35.565 | [5 empty] | 0 | -0.216 | 138 | 0.62913 | 0.52281 | 0.20845 | 0.12195 | 0.40086 | 63.7171
05/29/09 | 14:03 | 0 | 22.13 | 0 | 0 | 0 | 29.643 | 38.595 | 26.439 | 29.788 | 18.522 | 25.428 | 20.323 | 0 | 0 | 58.968 | 58.609 | 44.118 | 25.043 | 0 | 0 | 56.3 | 35.541 | [5 empty] | 0 | -0.145 | 139 | 0.67834 | 0.56959 | 0.21044 | 0.12195 | 0.44764 | 65.9906
05/29/09 | 14:04 | 0 | 22.13 | 0 | 0 | 0 | 29.643 | 38.315 | 26.414 | 29.619 | 18.769 | 25.453 | 20.662 | 0 | 0 | 58.968 | 58.609 | 44.142 | 25.019 | 0 | 0 | 56.232 | 35.541 | [5 empty] | 0 | 0.024 | 140 | 0.57963 | 0.47576 | 0.20644 | 0.12195 | 0.35381 | 61.0406
05/29/09 | 14:05 | 0 | 22.13 | 0 | 0 | 0 | 29.643 | 38.102 | 26.414 | 29.523 | 18.671 | 25.33 | 20.252 | 0 | 0 | 58.968 | 58.609 | 44.166 | 25.019 | 0 | 0 | 56.165 | 35.517 | [5 empty] | 0 | 0.12 | 141 | 0.69902 | 0.58925 | 0.21128 | 0.12195 | 0.4673 | 66.8503
05/29/09 | 14:06 | 0 | 22.13 | 0 | 0 | 0 | 29.619 | 37.727 | 26.439 | 29.428 | 18.696 | 25.33 | 20.104 | 0 | 0 | 58.922 | 58.587 | 44.236 | 25.019 | 0 | 0 | 56.119 | 35.541 | [5 empty] | 0 | 0.191 | 142 | 0.74212 | 0.63021 | 0.21302 | 0.12195 | 0.50826 | 68.4882
05/29/09 | 14:07 | 0 | 22.155 | 0 | 0 | 0 | 29.594 | 37.586 | 26.392 | 29.283 | 18.718 | 25.308 | 20.202 | 0 | 0 | 58.97 | 58.632 | 44.331 | 25.09 | 0 | 0 | 56.165 | 35.588 | [5 empty] | 0 | 0.311 | 143 | 0.71358 | 0.60309 | 0.21187 | 0.12195 | 0.48114 | 67.4258
05/29/09 | 14:08 | 0 | 22.214 | 0 | 0 | 0 | 29.653 | 37.457 | 26.595 | 29.268 | 18.681 | 25.318 | 20.164 | 0 | 0 | 59.025 | 58.687 | 44.436 | 25.124 | 0 | 0 | 56.22 | 35.622 | [5 empty] | 0 | 0.385 | 144 | 0.72464 | 0.6136 | 0.21232 | 0.12195 | 0.49165 | 67.8477
05/29/09 | 14:09 | 0 | 22.26 | 0 | 0 | 0 | 29.653 | 37.268 | 26.62 | 29.222 | 18.854 | 25.342 | 20.333 | 0 | 0 | 59.025 | 58.664 | 44.552 | 25.149 | 0 | 0 | 56.289 | 35.622 | [5 empty] | 0 | 0.431 | 145 | 0.67543 | 0.56683 | 0.21032 | 0.12195 | 0.44487 | 65.8653
05/29/09 | 14:10 | 0 | 22.231 | 0 | 0 | 0 | 29.528 | 36.887 | 26.566 | 29.119 | 18.625 | 25.264 | 20.353 | 0 | 0 | 58.975 | 58.637 | 44.592 | 25.095 | 0 | 0 | 56.261 | 35.548 | [5 empty] | 0 | 0.409 | 146 | 0.66961 | 0.56129 | 0.21009 | 0.12195 | 0.43934 | 65.6114
05/29/09 | 14:11 | 0 | 22.26 | 0 | 0 | 0 | 29.508 | 36.727 | 26.595 | 29.099 | 18.656 | 25.293 | 20.382 | 0 | 0 | 58.979 | 58.664 | 44.643 | 25.149 | 0 | 0 | 56.289 | 35.553 | [5 empty] | 0 | 0.409 | 147 | 0.66116 | 0.55326 | 0.20974 | 0.12195 | 0.43131 | 65.2354
05/29/09 | 14:12 | 0 | 22.236 | 0 | 0 | 0 | 29.508 | 36.61 | 26.595 | 29.028 | 18.879 | 25.269 | 20.551 | 0 | 0 | 58.934 | 58.664 | 44.69 | 25.173 | 0 | 0 | 56.312 | 35.553 | [5 empty] | 0 | 0.48 | 148 | 0.61195 | 0.50648 | 0.20775 | 0.12195 | 0.38453 | 62.8373
05/29/09 | 14:13 | 0 | 22.26 | 0 | 0 | 0 | 29.413 | 37.409 | 26.595 | 29.028 | 18.879 | 25.247 | 20.502 | 0 | 0 | 58.956 | 58.664 | 44.643 | 25.149 | 0 | 0 | 56.266 | 35.529 | [5 empty] | 0 | 0.385 | 149 | 0.62622 | 0.52005 | 0.20833 | 0.12195 | 0.3981 | 63.5714
05/29/09 | 14:14 | 0 | 22.26 | 0 | 0 | 0 | 29.293 | 37.997 | 26.595 | 29.052 | 18.756 | 25.222 | 20.598 | 0 | 0 | 58.979 | 58.644 | 44.552 | 25.173 | 0 | 0 | 56.266 | 35.553 | [5 empty] | 0 | 0.241 | 150 | 0.59826 | 0.49347 | 0.20719 | 0.12195 | 0.37152 | 62.1002
05/29/09 | 14:15 | 0 | 22.26 | 0 | 0 | 0 | 29.197 | 38.325 | 26.571 | 29.052 | 18.756 | 25.173 | 20.382 | 0 | 0 | 58.89 | 58.644 | 44.341 | 25.149 | 0 | 0 | 56.2 | 35.481 | [5 empty] | 0 | 0.145 | 151 | 0.66116 | 0.55326 | 0.20974 | 0.12195 | 0.43131 | 65.2354
05/29/09 | 14:16 | 0 | 22.26 | 0 | 0 | 0 | 29.148 | 38.16 | 26.522 | 29.052 | 18.927 | 25.247 | 20.333 | 0 | 0 | 58.979 | 58.621 | 44.295 | 25.124 | 0 | 0 | 56.22 | 35.505 | [5 empty] | 0 | 0.096 | 152 | 0.67543 | 0.56683 | 0.21032 | 0.12195 | 0.44487 | 65.8653
05/29/09 | 14:17 | 0 | 22.26 | 0 | 0 | 0 | 29.123 | 37.925 | 26.522 | 28.957 | 18.804 | 25.222 | 20.453 | 0 | 0 | 58.979 | 58.575 | 44.295 | 25.149 | 0 | 0 | 56.243 | 35.529 | [5 empty] | 0 | 0.166 | 153 | 0.64049 | 0.53361 | 0.20891 | 0.12195 | 0.41166 | 64.2728
05/29/09 | 14:18 | 0 | 22.26 | 0 | 0 | 0 | 29.123 | 37.643 | 26.546 | 28.859 | 18.854 | 25.293 | 20.358 | 0 | 0 | 58.956 | 58.575 | 44.319 | 25.149 | 0 | 0 | 56.177 | 35.529 | [5 empty] | 0 | 0.264 | 154 | 0.66815 | 0.55991 | 0.21003 | 0.12195 | 0.43795 | 65.5473
05/29/09 | 14:19 | 0 | 22.26 | 0 | 0 | 0 | 29.099 | 37.481 | 26.497 | 28.812 | 18.854 | 25.367 | 20.527 | 0 | 0 | 58.934 | 58.575 | 44.365 | 25.149 | 0 | 0 | 56.2 | 35.505 | [5 empty] | 0 | 0.287 | 155 | 0.61894 | 0.51313 | 0.20803 | 0.12195 | 0.39118 | 63.2011
05/29/09 | 14:20 | 0 | 22.295 | 0 | 0 | 0 | 29.087 | 37.232 | 26.556 | 28.724 | 18.741 | 25.401 | 20.488 | 0 | 0 | 58.943 | 58.607 | 44.47 | 25.183 | 0 | 0 | 56.232 | 35.562 | [5 empty] | 0 | 0.363 | 156 | 0.63029 | 0.52392 | 0.20849 | 0.12195 | 0.40197 | 63.775
05/29/09 | 14:21 | 0 | 22.236 | 0 | 0 | 0 | 29.003 | 36.985 | 26.497 | 28.618 | 19.028 | 25.367 | 20.527 | 0 | 0 | 58.911 | 58.552 | 44.458 | 25.124 | 0 | 0 | 56.154 | 35.481 | [5 empty] | 0 | 0.385 | 157 | 0.61894 | 0.51313 | 0.20803 | 0.12195 | 0.39118 | 63.2011
05/29/09 | 14:22 | 0 | 22.285 | 0 | 0 | 0 | 29.003 | 36.727 | 26.571 | 28.545 | 18.879 | 25.389 | 20.431 | 0 | 0 | 58.911 | 58.575 | 44.529 | 25.149 | 0 | 0 | 56.177 | 35.529 | [5 empty] | 0 | 0.458 | 158 | 0.64689 | 0.5397 | 0.20917 | 0.12195 | 0.41775 | 64.5776
05/29/09 | 14:23 | 0 | 22.285 | 0 | 0 | 0 | 28.957 | 36.517 | 26.522 | 28.474 | 18.977 | 25.414 | 20.382 | 0 | 0 | 58.867 | 58.552 | 44.596 | 25.149 | 0 | 0 | 56.2 | 35.505 | [5 empty] | 0 | 0.483 | 159 | 0.66116 | 0.55326 | 0.20974 | 0.12195 | 0.43131 | 65.2354
05/29/09 | 14:24 | 0 | 22.285 | 0 | 0 | 0 | 28.908 | 36.258 | 26.522 | 28.449 | 18.902 | 25.389 | 20.187 | 0 | 0 | 58.867 | 58.53 | 44.643 | 25.173 | 0 | 0 | 56.154 | 35.505 | [5 empty] | 0 | 0.459 | 160 | 0.71795 | 0.60724 | 0.21204 | 0.12195 | 0.48529 | 67.5939
05/29/09 | 14:25 | 0 | 22.285 | 0 | 0 | 0 | 28.859 | 36.151 | 26.581 | 28.388 | 18.937 | 25.423 | 20.124 | 0 | 0 | 58.899 | 58.562 | 44.722 | 25.183 | 0 | 0 | 56.186 | 35.562 | [5 empty] | 0 | 0.471 | 161 | 0.73629 | 0.62468 | 0.21279 | 0.12195 | 0.50273 | 68.2781
05/29/09 | 14:26 | 0 | 22.285 | 0 | 0 | 0 | 28.788 | 37.009 | 26.497 | 28.378 | 18.902 | 25.414 | 20.333 | 0 | 0 | 58.867 | 58.53 | 44.666 | 25.173 | 0 | 0 | 56.177 | 35.481 | [5 empty] | 0 | 0.41 | 162 | 0.67543 | 0.56683 | 0.21032 | 0.12195 | 0.44487 | 65.8653
05/29/09 | 14:27 | 0 | 22.285 | 0 | 0 | 0 | 28.714 | 37.574 | 26.522 | 28.403 | 19.05 | 25.414 | 20.453 | 0 | 0 | 58.819 | 58.484 | 44.482 | 25.102 | 0 | 0 | 56.131 | 35.388 | [5 empty] | 0 | 0.311 | 163 | 0.64049 | 0.53361 | 0.20891 | 0.12195 | 0.41166 | 64.2728
05/29/09 | 14:28 | 0 | 22.155 | 0 | 0 | 0 | 28.464 | 37.82 | 26.367 | 28.366 | 18.867 | 25.355 | 20.443 | 0 | 0 | 58.787 | 58.429 | 44.283 | 25.043 | 0 | 0 | 56.028 | 35.33 | [5 empty] | 0 | 0.098 | 164 | 0.6434 | 0.53638 | 0.20902 | 0.12195 | 0.41443 | 64.4121
05/29/09 | 14:29 | 0 | 22.177 | 0 | 0 | 0 | 28.464 | 37.703 | 26.343 | 28.341 | 18.99 | 25.284 | 20.492 | 0 | 0 | 58.81 | 58.384 | 44.142 | 25.043 | 0 | 0 | 56.028 | 35.354 | [5 empty] | 0 | 0.123 | 165 | 0.62913 | 0.52281 | 0.20845 | 0.12195 | 0.40086 | 63.7171
05/29/09 | 14:30 | 0 | 22.209 | 0 | 0 | 0 | 28.496 | 37.5 | 26.375 | 28.327 | 18.653 | 25.34 | 19.815 | 0 | 0 | 58.794 | 58.413 | 44.149 | 25.075 | 0 | 0 | 56.082 | 35.385 | [5 empty] | 0 | 0.169 | 166 | 0.82627 | 0.71021 | 0.21643 | 0.12195 | 0.58826 | 71.1941
05/29/09 | 14:31 | 0 | 22.209 | 0 | 0 | 0 | 28.447 | 37.265 | 26.35 | 28.206 | 18.603 | 25.34 | 20.209 | 0 | 0 | 58.794 | 58.393 | 44.197 | 25.075 | 0 | 0 | 56.126 | 35.385 | [5 empty] | 0 | 0.241 | 167 | 0.71154 | 0.60115 | 0.21179 | 0.12195 | 0.4792 | 67.3466
05/29/09 | 14:32 | 0 | 22.177 | 0 | 0 | 0 | 28.341 | 37.045 | 26.294 | 28.101 | 18.62 | 25.308 | 20.299 | 0 | 0 | 58.765 | 58.363 | 44.212 | 25.065 | 0 | 0 | 56.051 | 35.354 | [5 empty] | 0 | 0.24 | 168 | 0.68533 | 0.57624 | 0.21072 | 0.12195 | 0.45429 | 66.287
05/29/09 | 14:33 | 0 | 22.155 | 0 | 0 | 0 | 28.341 | 36.818 | 26.326 | 28.086 | 18.703 | 25.362 | 20.62 | 0 | 0 | 58.774 | 58.37 | 44.314 | 25.075 | 0 | 0 | 56.082 | 35.385 | [5 empty] | 0 | 0.255 | 169 | 0.59186 | 0.48738 | 0.20694 | 0.12195 | 0.36543 | 61.7435
05/29/09 | 14:34 | 0 | 22.155 | 0 | 0 | 0 | 28.341 | 36.528 | 26.294 | 28.005 | 18.892 | 25.284 | 20.613 | 0 | 0 | 58.744 | 58.34 | 44.353 | 25.065 | 0 | 0 | 56.051 | 35.33 | [5 empty] | 0 | 0.336 | 170 | 0.59389 | 0.48932 | 0.20702 | 0.12195 | 0.36737 | 61.8579
05/29/09 | 14:35 | 0 | 22.187 | 0 | 0 | 0 | 28.327 | 36.325 | 26.375 | 27.988 | 18.555 | 25.362 | 20.136 | 0 | 0 | 58.728 | 58.37 | 44.432 | 25.097 | 0 | 0 | 56.035 | 35.385 | [5 empty] | 0 | 0.339 | 171 | 0.7328 | 0.62136 | 0.21265 | 0.12195 | 0.4994 | 68.1504
05/29/09 | 14:36 | 0 | 22.209 | 0 | 0 | 0 | 28.302 | 36.112 | 26.375 | 27.917 | 18.53 | 25.291 | 20.061 | 0 | 0 | 58.728 | 58.37 | 44.501 | 25.075 | 0 | 0 | 56.035 | 35.385 | [5 empty] | 0 | 0.385 | 172 | 0.75464 | 0.64212 | 0.21353 | 0.12195 | 0.52016 | 68.9291
05/29/09 | 14:37 | 0 | 22.187 | 0 | 0 | 0 | 28.253 | 35.854 | 26.35 | 27.893 | 18.653 | 25.316 | 20.209 | 0 | 0 | 58.705 | 58.347 | 44.48 | 25.097 | 0 | 0 | 56.035 | 35.361 | [5 empty] | 0 | 0.36 | 173 | 0.71154 | 0.60115 | 0.21179 | 0.12195 | 0.4792 | 67.3466
05/29/09 | 14:38 | 0 | 22.209 | 0 | 0 | 0 | 28.229 | 35.689 | 26.446 | 27.819 | 18.728 | 25.291 | 20.184 | 0 | 0 | 58.705 | 58.347 | 44.571 | 25.075 | 0 | 0 | 56.058 | 35.337 | [5 empty] | 0 | 0.41 | 174 | 0.71882 | 0.60807 | 0.21208 | 0.12195 | 0.48612 | 67.6272
05/29/09 | 14:39 | 0 | 22.209 | 0 | 0 | 0 | 28.157 | 36.653 | 26.399 | 27.844 | 18.678 | 25.291 | 20.111 | 0 | 0 | 58.705 | 58.347 | 44.432 | 25.051 | 0 | 0 | 55.988 | 35.361 | [5 empty] | 0 | 0.313 | 175 | 0.74008 | 0.62828 | 0.21294 | 0.12195 | 0.50632 | 68.4151
05/29/09 | 14:40 | 0 | 22.187 | 0 | 0 | 0 | 28.062 | 37.335 | 26.35 | 27.868 | 18.95 | 25.316 | 20.209 | 0 | 0 | 58.728 | 58.324 | 44.362 | 25.097 | 0 | 0 | 55.988 | 35.361 | [5 empty] | 0 | 0.194 | 176 | 0.71154 | 0.60115 | 0.21179 | 0.12195 | 0.4792 | 67.3466
05/29/09 | 14:41 | 0 | 22.233 | 0 | 0 | 0 | 28.013 | 37.71 | 26.304 | 27.917 | 19.098 | 25.34 | 20.38 | 0 | 0 | 58.728 | 58.324 | 44.243 | 25.097 | 0 | 0 | 55.921 | 35.361 | [5 empty] | 0 | 0.096 | 177 | 0.66174 | 0.55382 | 0.20977 | 0.12195 | 0.43186 | 65.2616
05/29/09 | 14:42 | 0 | 22.187 | 0 | 0 | 0 | 27.942 | 37.476 | 26.255 | 27.893 | 18.776 | 25.316 | 20.284 | 0 | 0 | 58.705 | 58.279 | 44.102 | 25.097 | 0 | 0 | 55.874 | 35.337 | [5 empty] | 0 | 0.049 | 178 | 0.6897 | 0.58039 | 0.2109 | 0.12195 | 0.45844 | 66.4692
05/29/09 | 14:43 | 0 | 22.233 | 0 | 0 | 0 | 27.942 | 37.193 | 26.279 | 27.819 | 18.603 | 25.217 | 19.963 | 0 | 0 | 58.705 | 58.279 | 44.125 | 25.075 | 0 | 0 | 55.851 | 35.337 | [5 empty] | 0 | 0.123 | 179 | 0.78317 | 0.66924 | 0.21469 | 0.12195 | 0.54729 | 69.881
05/29/09 | 14:44 | 0 | 22.238 | 0 | 0 | 0 | 27.971 | 37.105 | 26.309 | 27.826 | 18.759 | 25.271 | 20.189 | 0 | 0 | 58.733 | 58.306 | 44.202 | 25.105 | 0 | 0 | 55.879 | 35.342 | [5 empty] | 0 | 0.145 | 180 | 0.71736 | 0.60668 | 0.21202 | 0.12195 | 0.48473 | 67.5716
05/29/09 | 14:45 | 0 | 22.187 | 0 | 0 | 0 | 27.917 | 36.818 | 26.279 | 27.699 | 18.53 | 25.266 | 19.963 | 0 | 0 | 58.66 | 58.258 | 44.197 | 25.075 | 0 | 0 | 55.806 | 35.337 | [5 empty] | 0 | 0.218 | 181 | 0.78317 | 0.66924 | 0.21469 | 0.12195 | 0.54729 | 69.881
05/29/09 | 14:46 | 0 | 22.233 | 0 | 0 | 0 | 27.893 | 36.536 | 26.279 | 27.677 | 18.628 | 25.291 | 20.061 | 0 | 0 | 58.66 | 58.258 | 44.221 | 25.075 | 0 | 0 | 55.851 | 35.313 | [5 empty] | 0 | 0.216 | 182 | 0.75464 | 0.64212 | 0.21353 | 0.12195 | 0.52016 | 68.9291
05/29/09 | 14:47 | 0 | 22.209 | 0 | 0 | 0 | 27.844 | 36.325 | 26.279 | 27.554 | 18.356 | 25.266 | 19.789 | 0 | 0 | 58.66 | 58.267 | 44.302 | 25.11 | 0 | 0 | 55.907 | 35.395 | [5 empty] | 0 | 0.29 | 183 | 0.83384 | 0.7174 | 0.21674 | 0.12195 | 0.59545 | 71.4107
05/29/09 | 14:48 | 0 | 22.336 | 0 | 0 | 0 | 27.969 | 36.21 | 26.429 | 27.657 | 18.51 | 25.367 | 19.968 | 0 | 0 | 58.73 | 58.327 | 44.413 | 25.2 | 0 | 0 | 55.923 | 35.411 | [5 empty] | 0 | 0.312 | 184 | 0.78172 | 0.66786 | 0.21463 | 0.12195 | 0.54591 | 69.8341
05/29/09 | 14:49 | 0 | 22.344 | 0 | 0 | 0 | 27.954 | 36.031 | 26.461 | 27.64 | 18.666 | 25.345 | 20.189 | 0 | 0 | 58.73 | 58.327 | 44.482 | 25.176 | 0 | 0 | 55.9 | 35.411 | [5 empty] | 0 | 0.314 | 185 | 0.71736 | 0.60668 | 0.21202 | 0.12195 | 0.48473 | 67.5716
05/29/09 | 14:50 | 0 | 22.336 | 0 | 0 | 0 | 27.873 | 35.789 | 26.404 | 27.584 | 18.708 | 25.32 | 20.091 | 0 | 0 | 58.708 | 58.306 | 44.552 | 25.176 | 0 | 0 | 55.923 | 35.39 | [5 empty] | 0 | 0.289 | 186 | 0.7459 | 0.63381 | 0.21318 | 0.12195 | 0.51186 | 68.6231
05/29/09 | 14:51 | 0 | 22.336 | 0 | 0 | 0 | 27.873 | 35.624 | 26.451 | 27.513 | 18.734 | 25.32 | 20.091 | 0 | 0 | 58.687 | 58.306 | 44.552 | 25.176 | 0 | 0 | 55.855 | 35.39 | [5 empty] | 0 | 0.36 | 187 | 0.7459 | 0.63381 | 0.21318 | 0.12195 | 0.51186 | 68.6231
05/29/09 | 14:52 | 0 | 22.336 | 0 | 0 | 0 | 27.802 | 36.493 | 26.451 | 27.513 | 18.658 | 25.296 | 19.968 | 0 | 0 | 58.708 | 58.306 | 44.505 | 25.176 | 0 | 0 | 55.879 | 35.342 | [5 empty] | 0 | 0.289 | 188 | 0.78172 | 0.66786 | 0.21463 | 0.12195 | 0.54591 | 69.8341
05/29/09 | 14:53 | 0 | 22.368 | 0 | 0 | 0 | 27.711 | 37.158 | 26.363 | 27.569 | 18.839 | 25.279 | 20.222 | 0 | 0 | 58.717 | 58.336 | 44.444 | 25.232 | 0 | 0 | 55.909 | 35.397 | [5 empty] | 0 | 0.142 | 189 | 0.70775 | 0.59755 | 0.21163 | 0.12195 | 0.4756 | 67.1984
05/29/09 | 14:54 | 0 | 22.344 | 0 | 0 | 0 | 27.689 | 37.629 | 26.387 | 27.616 | 18.94 | 25.328 | 20.343 | 0 | 0 | 58.737 | 58.313 | 44.279 | 25.208 | 0 | 0 | 55.886 | 35.397 | [5 empty] | 0 | 0.073 | 190 | 0.67252 | 0.56406 | 0.2102 | 0.12195 | 0.44211 | 65.7389
05/29/09 | 14:55 | 0 | 22.336 | 0 | 0 | 0 | 27.633 | 37.457 | 26.355 | 27.584 | 18.882 | 25.222 | 20.36 | 0 | 0 | 58.73 | 58.26 | 44.082 | 25.151 | 0 | 0 | 55.832 | 35.366 | [5 empty] | 0 | 0.049 | 191 | 0.66757 | 0.55935 | 0.21 | 0.12195 | 0.4374 | 65.5215
05/29/09 | 14:56 | 0 | 22.344 | 0 | 0 | 0 | 27.616 | 37.253 | 26.34 | 27.569 | 18.666 | 25.232 | 20.026 | 0 | 0 | 58.76 | 58.29 | 44.185 | 25.208 | 0 | 0 | 55.862 | 35.397 | [5 empty] | 0 | 0.047 | 192 | 0.76483 | 0.6518 | 0.21394 | 0.12195 | 0.52985 | 69.2772
05/29/09 | 14:57 | 0 | 22.344 | 0 | 0 | 0 | 27.616 | 36.923 | 26.363 | 27.446 | 19.161 | 25.232 | 20.174 | 0 | 0 | 58.737 | 58.267 | 44.209 | 25.208 | 0 | 0 | 55.862 | 35.443 | [5 empty] | 0 | 0.17 | 193 | 0.72173 | 0.61084 | 0.2122 | 0.12195 | 0.48889 | 67.7379
05/29/09 | 14:58 | 0 | 22.344 | 0 | 0 | 0 | 27.591 | 36.83 | 26.34 | 27.446 | 18.666 | 25.134 | 20.073 | 0 | 0 | 58.737 | 58.267 | 44.185 | 25.208 | 0 | 0 | 55.839 | 35.466 | [5 empty] | 0 | 0.145 | 194 | 0.75114 | 0.63879 | 0.21339 | 0.12195 | 0.51684 | 68.8075
05/29/09 | 14:59 | 0 | 22.344 | 0 | 0 | 0 | 27.569 | 36.548 | 26.363 | 27.351 | 18.691 | 25.159 | 20.174 | 0 | 0 | 58.717 | 58.267 | 44.209 | 25.208 | 0 | 0 | 55.886 | 35.443 | [5 empty] | 0 | 0.218 | 195 | 0.72173 | 0.61084 | 0.2122 | 0.12195 | 0.48889 | 67.7379
05/29/09 | 15:00 | 0 | 22.344 | 0 | 0 | 0 | 27.544 | 36.359 | 26.34 | 27.375 | 18.889 | 25.159 | 20.247 | 0 | 0 | 58.694 | 58.224 | 44.302 | 25.208 | 0 | 0 | 55.886 | 35.443 | [5 empty] | 0 | 0.169 | 196 | 0.70047 | 0.59063 | 0.21134 | 0.12195 | 0.46868 | 66.9089
05/29/09 | 15:01 | 0 | 22.368 | 0 | 0 | 0 | 27.569 | 36.1 | 26.34 | 27.28 | 18.741 | 25.134 | 20.247 | 0 | 0 | 58.625 | 58.244 | 44.279 | 25.183 | 0 | 0 | 55.795 | 35.397 | [5 empty] | 0 | 0.289 | 197 | 0.70047 | 0.59063 | 0.21134 | 0.12195 | 0.46868 | 66.9089
05/29/09 | 15:02 | 0 | 22.344 | 0 | 0 | 0 | 27.495 | 35.959 | 26.387 | 27.255 | 19.085 | 25.087 | 20.247 | 0 | 0 | 58.671 | 58.201 | 44.372 | 25.208 | 0 | 0 | 55.839 | 35.397 | [5 empty] | 0 | 0.24 | 198 | 0.70047 | 0.59063 | 0.21134 | 0.12195 | 0.46868 | 66.9089
05/29/09 | 15:03 | 0 | 22.344 | 0 | 0 | 0 | 27.471 | 35.749 | 26.412 | 27.206 | 18.814 | 25.087 | 20.026 | 0 | 0 | 58.625 | 58.201 | 44.468 | 25.232 | 0 | 0 | 55.839 | 35.349 | [5 empty] | 0 | 0.265 | 199 | 0.76483 | 0.6518 | 0.21394 | 0.12195 | 0.52985 | 69.2772
05/29/09 | 15:04 | 0 | 22.344 | 0 | 0 | 0 | 27.446 | 35.514 | 26.412 | 27.206 | 18.691 | 25.087 | 19.704 | 0 | 0 | 58.648 | 58.201 | 44.489 | 25.208 | 0 | 0 | 55.816 | 35.349 | [5 empty] | 0 | 0.24 | 200 | 0.8586 | 0.74093 | 0.21774 | 0.12195 | 0.61898 | 72.0924
05/29/09 | 15:05 | 0 | 22.368 | 0 | 0 | 0 | 27.4 | 36.359 | 26.412 | 27.135 | 18.666 | 25.038 | 19.654 | 0 | 0 | 58.648 | 58.201 | 44.489 | 25.232 | 0 | 0 | 55.839 | 35.349 | [5 empty] | 0 | 0.265 | 201 | 0.87316 | 0.75477 | 0.21833 | 0.12195 | 0.63282 | 72.4753
05/29/09 | 15:06 | 0 | 22.344 | 0 | 0 | 0 | 27.326 | 37.112 | 26.387 | 27.181 | 18.791 | 25.063 | 19.95 | 0 | 0 | 58.648 | 58.224 | 44.279 | 25.232 | 0 | 0 | 55.862 | 35.373 | [5 empty] | 0 | 0.145 | 202 | 0.78696 | 0.67284 | 0.21484 | 0.12195 | 0.55089 | 70.0021
05/29/09 | 15:07 | 0 | 22.344 | 0 | 0 | 0 | 27.28 | 37.605 | 26.316 | 27.255 | 18.791 | 25.063 | 20.174 | 0 | 0 | 58.566 | 58.096 | 44.054 | 25.146 | 0 | 0 | 55.802 | 35.289 | [5 empty] | 0 | 0.025 | 203 | 0.72173 | 0.61084 | 0.2122 | 0.12195 | 0.48889 | 67.7379
05/29/09 | 15:08 | 0 | 22.238 | 0 | 0 | 0 | 27.125 | 37.244 | 26.161 | 27.15 | 18.635 | 24.958 | 19.918 | 0 | 0 | 58.548 | 58.009 | 43.939 | 25.078 | 0 | 0 | 55.713 | 35.199 | [5 empty] | 0 | -0.025 | 204 | 0.79628 | 0.6817 | 0.21522 | 0.12195 | 0.55975 | 70.2953
05/29/09 | 15:09 | 0 | 22.214 | 0 | 0 | 0 | 27.101 | 37.033 | 26.139 | 27.005 | 18.56 | 24.933 | 19.722 | 0 | 0 | 58.525 | 58.032 | 43.939 | 25.102 | 0 | 0 | 55.736 | 35.199 | [5 empty] | 0 | 0.096 | 205 | 0.85335 | 0.73595 | 0.21753 | 0.12195 | 0.614 | 71.9513
05/29/09 | 15:10 | 0 | 22.238 | 0 | 0 | 0 | 27.101 | 36.772 | 26.161 | 26.958 | 18.93 | 25.056 | 20.091 | 0 | 0 | 58.525 | 58.032 | 43.963 | 25.102 | 0 | 0 | 55.736 | 35.177 | [5 empty] | 0 | 0.143 | 206 | 0.7459 | 0.63381 | 0.21318 | 0.12195 | 0.51186 | 68.6231
05/29/09 | 15:11 | 0 | 22.238 | 0 | 0 | 0 | 27.125 | 36.445 | 26.161 | 27.005 | 18.708 | 25.056 | 19.646 | 0 | 0 | 58.548 | 58.009 | 44.011 | 25.102 | 0 | 0 | 55.713 | 35.199 | [5 empty] | 0 | 0.12 | 207 | 0.87548 | 0.75699 | 0.21843 | 0.12195 | 0.63504 | 72.5354
05/29/09 | 15:12 | 0 | 22.214 | 0 | 0 | 0 | 27.101 | 36.256 | 26.186 | 26.885 | 18.585 | 25.151 | 19.671 | 0 | 0 | 58.525 | 57.989 | 44.035 | 25.102 | 0 | 0 | 55.692 | 35.199 | [5 empty] | 0 | 0.216 | 208 | 0.8682 | 0.75007 | 0.21813 | 0.12195 | 0.62812 | 72.3465
05/29/09 | 15:13 | 0 | 22.118 | 0 | 0 | 0 | 26.958 | 36.021 | 26.115 | 26.765 | 18.361 | 25.078 | 19.4 | 0 | 0 | 58.39 | 57.898 | 43.963 | 24.958 | 0 | 0 | 55.554 | 35.081 | [5 empty] | 0 | 0.193 | 209 | 0.94712 | 0.82508 | 0.22133 | 0.12195 | 0.70313 | 74.2386
05/29/09 | 15:14 | 0 | 22.094 | 0 | 0 | 0 | 26.934 | 35.88 | 26.09 | 26.716 | 18.387 | 25.102 | 19.523 | 0 | 0 | 58.37 | 57.898 | 44.011 | 24.982 | 0 | 0 | 55.554 | 35.057 | [5 empty] | 0 | 0.218 | 210 | 0.9113 | 0.79103 | 0.21988 | 0.12195 | 0.66908 | 73.4205
05/29/09 | 15:15 | 0 | 22.143 | 0 | 0 | 0 | 26.909 | 35.835 | 26.115 | 26.716 | 24.813 | 25.127 | 19.671 | 0 | 0 | 58.39 | 57.875 | 44.035 | 24.958 | 0 | 0 | 55.554 | 35.036 | [5 empty] | 0 | 0.193 | 211 | 0.8682 | 0.75007 | 0.21813 | 0.12195 | 0.62812 | 72.3465
05/29/09 | 15:16 | 0 | 22.118 | 0 | 0 | 0 | 26.86 | 36.772 | 26.139 | 26.74 | 27.728 | 25.102 | 19.87 | 0 | 0 | 58.279 | 57.875 | 44.221 | 24.982 | 0 | 0 | 55.578 | 35.012 | [5 empty] | 0 | 0.12 | 212 | 0.81026 | 0.69498 | 0.21579 | 0.12195 | 0.57303 | 70.7224
05/29/09 | 15:17 | 0 | 22.143 | 0 | 0 | 0 | 26.814 | 37.055 | 26.161 | 26.789 | 20.625 | 25.151 | 19.722 | 0 | 0 | 58.301 | 57.875 | 44.573 | 24.982 | 0 | 0 | 55.508 | 35.012 | [5 empty] | 0 | 0.025 | 213 | 0.85335 | 0.73595 | 0.21753 | 0.12195 | 0.614 | 71.9513
05/29/09 | 15:18 | 0 | 22.118 | 0 | 0 | 0 | 26.765 | 37.571 | 26.041 | 26.789 | 18.832 | 25.102 | 19.87 | 0 | 0 | 58.37 | 57.854 | 44.245 | 24.958 | 0 | 0 | 55.484 | 35.012 | [5 empty] | 0 | -0.024 | 214 | 0.81026 | 0.69498 | 0.21579 | 0.12195 | 0.57303 | 70.7224
05/29/09 | 15:19 | 0 | 22.118 | 0 | 0 | 0 | 26.765 | 37.76 | 25.995 | 26.691 | 18.361 | 25.127 | 19.993 | 0 | 0 | 58.39 | 57.831 | 43.822 | 24.958 | 0 | 0 | 55.484 | 34.988 | [5 empty] | 0 | 0.074 | 215 | 0.77444 | 0.66094 | 0.21433 | 0.12195 | 0.53899 | 69.5971
05/29/09 | 15:20 | 0 | 22.118 | 0 | 0 | 0 | 26.74 | 37.502 | 25.946 | 26.74 | 18.98 | 25.102 | 19.769 | 0 | 0 | 58.39 | 57.809 | 43.681 | 24.958 | 0 | 0 | 55.461 | 34.964 | [5 empty] | 0 | 0 | 216 | 0.83967 | 0.72294 | 0.21698 | 0.12195 | 0.60099 | 71.5747
05/29/09 | 15:21 | 0 | 22.094 | 0 | 0 | 0 | 26.74 | 37.172 | 25.97 | 26.669 | 18.658 | 25.078 | 19.498 | 0 | 0 | 58.37 | 57.809 | 43.728 | 24.958 | 0 | 0 | 55.417 | 34.964 | [5 empty] | 0 | 0.071 | 217 | 0.91858 | 0.79795 | 0.22017 | 0.12195 | 0.676 | 73.5919
05/29/09 | 15:22 | 0 | 22.094 | 0 | 0 | 0 | 26.716 | 37.033 | 25.921 | 26.691 | 18.238 | 25.078 | 19.473 | 0 | 0 | 58.279 | 57.809 | 43.87 | 24.958 | 0 | 0 | 55.44 | 34.964 | [5 empty] | 0 | 0.025 | 218 | 0.92586 | 0.80487 | 0.22047 | 0.12195 | 0.68292 | 73.7607
05/29/09 | 15:23 | 0 | 22.118 | 0 | 0 | 0 | 26.74 | 36.772 | 25.946 | 26.645 | 18.412 | 25.056 | 19.45 | 0 | 0 | 58.279 | 57.786 | 44.059 | 24.958 | 0 | 0 | 55.417 | 34.964 | [5 empty] | 0 | 0.095 | 219 | 0.93256 | 0.81124 | 0.22074 | 0.12195 | 0.68929 | 73.9136
05/29/09 | 15:24 | 0 | 22.118 | 0 | 0 | 0 | 26.669 | 36.562 | 25.97 | 26.645 | 18.412 | 25.007 | 19.45 | 0 | 0 | 58.279 | 57.786 | 44.221 | 24.958 | 0 | 0 | 55.44 | 34.964 | [5 empty] | 0 | 0.024 | 220 | 0.93256 | 0.81124 | 0.22074 | 0.12195 | 0.68929 | 73.9136
05/29/09 | 15:25 | 0 | 22.118 | 0 | 0 | 0 | 26.669 | 36.256 | 25.995 | 26.571 | 18.361 | 24.911 | 19.178 | 0 | 0 | 58.19 | 57.72 | 44.338 | 24.933 | 0 | 0 | 55.44 | 34.895 | [5 empty] | 0 | 0.098 | 221 | 1.0118 | 0.88653 | 0.22395 | 0.12195 | 0.76458 | 75.5687
05/29/09 | 15:26 | 0 | 22.118 | 0 | 0 | 0 | 26.62 | 36.093 | 25.97 | 26.571 | 18.361 | 24.933 | 19.548 | 0 | 0 | 58.212 | 57.763 | 44.526 | 24.982 | 0 | 0 | 55.461 | 34.94 | [5 empty] | 0 | 0.049 | 222 | 0.90402 | 0.78411 | 0.21958 | 0.12195 | 0.66216 | 73.2462
05/29/09 | 15:27 | 0 | 22.118 | 0 | 0 | 0 | 26.62 | 35.904 | 26.017 | 26.524 | 18.61 | 24.862 | 19.621 | 0 | 0 | 58.19 | 57.74 | 44.634 | 24.97 | 0 | 0 | 55.412 | 34.909 | [5 empty] | 0 | 0.096 | 223 | 0.88276 | 0.76391 | 0.21872 | 0.12195 | 0.64196 | 72.7211
05/29/09 | 15:28 | 0 | 22.162 | 0 | 0 | 0 | 26.664 | 35.809 | 26.11 | 26.568 | 18.482 | 24.882 | 19.445 | 0 | 0 | 58.215 | 57.834 | 44.802 | 25.026 | 0 | 0 | 55.442 | 34.986 | [5 empty] | 0 | 0.096 | 224 | 0.93402 | 0.81262 | 0.2208 | 0.12195 | 0.69067 | 73.9466
05/29/09 | 15:29 | 0 | 22.187 | 0 | 0 | 0 | 26.642 | 35.598 | 26.088 | 26.568 | 18.507 | 24.906 | 19.543 | 0 | 0 | 58.192 | 57.834 | 44.848 | 25.051 | 0 | 0 | 55.466 | 34.986 | [5 empty] | 0 | 0.074 | 225 | 0.90548 | 0.7855 | 0.21964 | 0.12195 | 0.66355 | 73.2813
05/29/09 | 15:30 | 0 | 22.187 | 0 | 0 | 0 | 26.568 | 36.562 | 26.063 | 26.568 | 18.63 | 24.882 | 19.789 | 0 | 0 | 58.238 | 57.811 | 44.617 | 25.051 | 0 | 0 | 55.442 | 35.033 | [5 empty] | 0 | 0 | 226 | 0.83384 | 0.7174 | 0.21674 | 0.12195 | 0.59545 | 71.4107
05/29/09 | 15:31 | 0 | 22.211 | 0 | 0 | 0 | 26.568 | 37.103 | 26.063 | 26.519 | 18.53 | 24.81 | 19.568 | 0 | 0 | 58.304 | 57.834 | 44.128 | 25.051 | 0 | 0 | 55.466 | 35.033 | [5 empty] | 0 | 0.049 | 227 | 0.8982 | 0.77858 | 0.21935 | 0.12195 | 0.65663 | 73.1048
05/29/09 | 15:32 | 0 | 22.211 | 0 | 0 | 0 | 26.544 | 37.406 | 26.014 | 26.544 | 18.653 | 24.786 | 19.593 | 0 | 0 | 58.372 | 57.788 | 43.659 | 25.051 | 0 | 0 | 55.487 | 35.057 | [5 empty] | 0 | 0 | 228 | 0.89092 | 0.77166 | 0.21905 | 0.12195 | 0.64971 | 72.9255
05/29/09 | 15:33 | 0 | 22.187 | 0 | 0 | 0 | 26.544 | 37.148 | 25.968 | 26.519 | 18.407 | 24.81 | 19.518 | 0 | 0 | 58.395 | 57.767 | 43.422 | 25.051 | 0 | 0 | 55.487 | 35.01 | [5 empty] | 0 | 0.025 | 229 | 0.91276 | 0.79242 | 0.21994 | 0.12195 | 0.67047 | 73.455
05/29/09 | 15:34 | 0 | 22.187 | 0 | 0 | 0 | 26.497 | 36.89 | 25.919 | 26.497 | 18.407 | 24.81 | 19.618 | 0 | 0 | 58.372 | 57.767 | 43.422 | 25.026 | 0 | 0 | 55.487 | 34.986 | [5 empty] | 0 | 0 | 230 | 0.88364 | 0.76474 | 0.21876 | 0.12195 | 0.64279 | 72.7431
05/29/09 | 15:35 | 0 | 22.187 | 0 | 0 | 0 | 26.497 | 36.655 | 25.943 | 26.473 | 18.482 | 24.737 | 19.716 | 0 | 0 | 58.372 | 57.767 | 43.563 | 25.026 | 0 | 0 | 55.466 | 34.986 | [5 empty] | 0 | 0.024 | 231 | 0.8551 | 0.73761 | 0.2176 | 0.12195 | 0.61566 | 71.9985
05/29/09 | 15:36 | 0 | 22.187 | 0 | 0 | 0 | 26.473 | 36.466 | 25.968 | 26.424 | 18.63 | 24.761 | 19.865 | 0 | 0 | 58.349 | 57.767 | 43.752 | 25.051 | 0 | 0 | 55.442 | 35.033 | [5 empty] | 0 | 0.049 | 232 | 0.81171 | 0.69637 | 0.21584 | 0.12195 | 0.57442 | 70.7661
05/29/09 | 15:37 | 0 | 22.187 | 0 | 0 | 0 | 26.448 | 36.232 | 25.968 | 26.424 | 18.53 | 24.737 | 19.691 | 0 | 0 | 58.327 | 57.745 | 43.917 | 25.051 | 0 | 0 | 55.466 | 35.033 | [5 empty] | 0 | 0.024 | 233 | 0.86238 | 0.74453 | 0.2179 | 0.12195 | 0.62258 | 72.1932
05/29/09 | 15:38 | 0 | 22.152 | 0 | 0 | 0 | 26.439 | 35.94 | 26.005 | 26.343 | 18.324 | 24.703 | 19.312 | 0 | 0 | 58.228 | 57.69 | 44.07 | 24.992 | 0 | 0 | 55.41 | 35.048 | [5 empty] | 0 | 0.096 | 234 | 0.97275 | 0.84944 | 0.22237 | 0.12195 | 0.72749 | 74.787
05/29/09 | 15:39 | 0 | 22.152 | 0 | 0 | 0 | 26.39 | 35.682 | 25.98 | 26.294 | 18.324 | 24.68 | 19.138 | 0 | 0 | 58.228 | 57.713 | 44.283 | 25.016 | 0 | 0 | 55.386 | 34.976 | [5 empty] | 0 | 0.096 | 235 | 1.0234 | 0.8976 | 0.22442 | 0.12195 | 0.77565 | 75.7905
05/29/09 | 15:40 | 0 | 22.152 | 0 | 0 | 0 | 26.365 | 35.493 | 26.005 | 26.245 | 18.346 | 24.656 | 19.359 | 0 | 0 | 58.183 | 57.69 | 44.401 | 25.016 | 0 | 0 | 55.386 | 34.976 | [5 empty] | 0 | 0.12 | 236 | 0.95906 | 0.83643 | 0.22182 | 0.12195 | 0.71448 | 74.4978
05/29/09 | 15:41 | 0 | 22.177 | 0 | 0 | 0 | 26.365 | 35.352 | 25.98 | 26.269 | 18.346 | 24.703 | 19.533 | 0 | 0 | 58.16 | 57.644 | 44.47 | 24.97 | 0 | 0 | 55.316 | 34.907 | [5 empty] | 0 | 0.096 | 237 | 0.90839 | 0.78827 | 0.21976 | 0.12195 | 0.66631 | 73.3511
05/29/09 | 15:42 | 0 | 22.187 | 0 | 0 | 0 | 26.377 | 35.222 | 26.039 | 26.255 | 18.457 | 24.69 | 19.495 | 0 | 0 | 58.192 | 57.722 | 44.617 | 25.051 | 0 | 0 | 55.419 | 34.964 | [5 empty] | 0 | 0.122 | 238 | 0.91946 | 0.79878 | 0.22021 | 0.12195 | 0.67683 | 73.6123
05/29/09 | 15:43 | 0 | 22.177 | 0 | 0 | 0 | 26.294 | 36.198 | 25.98 | 26.269 | 18.299 | 24.631 | 19.385 | 0 | 0 | 58.183 | 57.69 | 44.424 | 25.016 | 0 | 0 | 55.386 | 34.931 | [5 empty] | 0 | 0.025 | 239 | 0.95149 | 0.82923 | 0.22151 | 0.12195 | 0.70728 | 74.3342
05/29/09 | 15:44 | 0 | 22.152 | 0 | 0 | 0 | 26.269 | 36.763 | 25.955 | 26.245 | 18.397 | 24.68 | 19.435 | 0 | 0 | 58.228 | 57.69 | 44.025 | 25.016 | 0 | 0 | 55.363 | 34.952 | [5 empty] | 0 | 0.024 | 240 | 0.93693 | 0.81539 | 0.22092 | 0.12195 | 0.69344 | 74.0122
05/29/09 | 15:45 | 0 | 22.152 | 0 | 0 | 0 | 26.269 | 37.045 | 25.933 | 26.245 | 18.371 | 24.703 | 19.533 | 0 | 0 | 58.295 | 57.644 | 43.602 | 25.016 | 0 | 0 | 55.363 | 34.931 | [5 empty] | 0 | 0.024 | 241 | 0.90839 | 0.78827 | 0.21976 | 0.12195 | 0.66631 | 73.3511
05/29/09 | 15:46 | 0 | 22.177 | 0 | 0 | 0 | 26.22 | 36.928 | 25.86 | 26.245 | 18.346 | 24.631 | 19.631 | 0 | 0 | 58.317 | 57.644 | 43.367 | 25.041 | 0 | 0 | 55.363 | 34.952 | [5 empty] | 0 | -0.025 | 242 | 0.87985 | 0.76114 | 0.21861 | 0.12195 | 0.63919 | 72.6471
05/29/09 | 15:47 | 0 | 22.177 | 0 | 0 | 0 | 26.22 | 36.67 | 25.884 | 26.198 | 18.495 | 24.68 | 19.706 | 0 | 0 | 58.317 | 57.624 | 43.343 | 25.041 | 0 | 0 | 55.34 | 35 | [5 empty] | 0 | 0.022 | 243 | 0.85801 | 0.74038 | 0.21772 | 0.12195 | 0.61843 | 72.0768
05/29/09 | 15:48 | 0 | 22.162 | 0 | 0 | 0 | 26.184 | 36.442 | 25.845 | 26.206 | 18.53 | 24.617 | 19.666 | 0 | 0 | 58.281 | 57.61 | 43.398 | 25.002 | 0 | 0 | 55.281 | 34.962 | [5 empty] | 0 | -0.022 | 244 | 0.86966 | 0.75145 | 0.21819 | 0.12195 | 0.6295 | 72.3845
05/29/09 | 15:49 | 0 | 22.138 | 0 | 0 | 0 | 26.206 | 36.16 | 25.919 | 26.134 | 18.53 | 24.641 | 19.543 | 0 | 0 | 58.258 | 57.587 | 43.563 | 24.977 | 0 | 0 | 55.258 | 34.938 | [5 empty] | 0 | 0.072 | 245 | 0.90548 | 0.7855 | 0.21964 | 0.12195 | 0.66355 | 73.2813
05/29/09 | 15:50 | 0 | 22.162 | 0 | 0 | 0 | 26.159 | 35.95 | 25.894 | 26.11 | 18.751 | 24.641 | 19.568 | 0 | 0 | 58.238 | 57.587 | 43.752 | 25.026 | 0 | 0 | 55.281 | 35.01 | [5 empty] | 0 | 0.049 | 246 | 0.8982 | 0.77858 | 0.21935 | 0.12195 | 0.65663 | 73.1048
05/29/09 | 15:51 | 0 | 22.162 | 0 | 0 | 0 | 26.134 | 35.761 | 25.894 | 26.085 | 18.58 | 24.641 | 19.468 | 0 | 0 | 58.192 | 57.587 | 43.939 | 25.026 | 0 | 0 | 55.258 | 34.962 | [5 empty] | 0 | 0.049 | 247 | 0.92732 | 0.80626 | 0.22053 | 0.12195 | 0.68431 | 73.7941
05/29/09 | 15:52 | 0 | 22.138 | 0 | 0 | 0 | 26.134 | 35.55 | 25.894 | 26.11 | 18.432 | 24.666 | 19.297 | 0 | 0 | 58.169 | 57.61 | 44.056 | 25.026 | 0 | 0 | 55.281 | 34.962 | [5 empty] | 0 | 0.024 | 248 | 0.97711 | 0.85359 | 0.22255 | 0.12195 | 0.73164 | 74.8776
05/29/09 | 15:53 | 0 | 22.162 | 0 | 0 | 0 | 26.11 | 35.337 | 25.941 | 26.061 | 18.703 | 24.666 | 19.221 | 0 | 0 | 58.146 | 57.587 | 44.221 | 25.026 | 0 | 0 | 55.281 | 34.938 | [5 empty] | 0 | 0.049 | 249 | 0.99924 | 0.87463 | 0.22344 | 0.12195 | 0.75268 | 75.3245
05/29/09 | 15:54 | 0 | 22.138 | 0 | 0 | 0 | 26.11 | 35.103 | 25.919 | 26.061 | 18.407 | 24.712 | 19.246 | 0 | 0 | 58.123 | 57.564 | 44.293 | 25.002 | 0 | 0 | 55.211 | 34.962 | [5 empty] | 0 | 0.049 | 250 | 0.99196 | 0.86771 | 0.22315 | 0.12195 | 0.74576 | 75.1797
05/29/09 | 15:55 | 0 | 22.162 | 0 | 0 | 0 | 26.061 | 35.033 | 25.965 | 26.061 | 18.628 | 24.761 | 19.37 | 0 | 0 | 58.103 | 57.587 | 44.41 | 25.026 | 0 | 0 | 55.211 | 34.986 | [5 empty] | 0 | 0 | 251 | 0.95586 | 0.83338 | 0.22169 | 0.12195 | 0.71143 | 74.4289
05/29/09 | 15:56 | 0 | 22.162 | 0 | 0 | 0 | 26.061 | 35.997 | 25.941 | 26.039 | 18.233 | 24.737 | 19.073 | 0 | 0 | 58.123 | 57.587 | 44.221 | 25.051 | 0 | 0 | 55.188 | 34.962 | [5 empty] | 0 | 0.022 | 252 | 1.0423 | 0.91559 | 0.22519 | 0.12195 | 0.79364 | 76.1403
05/29/09 | 15:57 | 0 | 22.138 | 1 | 0 | 0 | 26.039 | 36.631 | 25.919 | 26.061 | 18.208 | 24.737 | 19.023 | 0 | 0 | 58.192 | 57.564 | 43.915 | 25.026 | 0 | 0 | 55.211 | 34.938 | [5 empty] | 0 | -0.022 | 253 | 1.0569 | 0.92943 | 0.22578 | 0.12195 | 0.80748 | 76.4008
05/29/09 | 15:58 | 0 | 22.106 | 0 | 0 | 0 | 25.982 | 36.928 | 25.813 | 25.982 | 18.128 | 24.754 | 19.214 | 0 | 0 | 58.208 | 57.535 | 43.463 | 24.994 | 0 | 0 | 55.204 | 34.907 | [5 empty] | 0 | 0 | 254 | 1.0013 | 0.87656 | 0.22353 | 0.12195 | 0.75461 | 75.3647
05/29/09 | 15:59 | 0 | 22.13 | 0 | 0 | 0 | 25.982 | 36.765 | 25.789 | 25.982 | 18.349 | 24.729 | 19.387 | 0 | 0 | 58.208 | 57.512 | 43.25 | 24.994 | 0 | 0 | 55.134 | 34.931 | [5 empty] | 0 | 0 | 255 | 0.95091 | 0.82868 | 0.22148 | 0.12195 | 0.70673 | 74.3215
05/29/09 | 16:00 | 0 | 22.162 | 0 | 0 | 0 | 25.99 | 36.514 | 25.821 | 25.99 | 18.505 | 24.761 | 19.246 | 0 | 0 | 58.258 | 57.519 | 43.233 | 25.051 | 0 | 0 | 55.188 | 34.962 | [5 empty] | 0 | 0 | 256 | 0.99196 | 0.86771 | 0.22315 | 0.12195 | 0.74576 | 75.1797
05/29/09 | 16:01 | 0 | 22.106 | 0 | 0 | 0 | 25.933 | 36.27 | 25.742 | 25.982 | 18.399 | 24.825 | 19.214 | 0 | 0 | 58.208 | 57.489 | 43.343 | 25.019 | 0 | 0 | 55.134 | 34.907 | [5 empty] | 0 | -0.049 | 257 | 1.0013 | 0.87656 | 0.22353 | 0.12195 | 0.75461 | 75.3647
05/29/09 | 16:02 | 0 | 22.13 | 0 | 0 | 0 | 25.933 | 36.012 | 25.764 | 25.933 | 18.15 | 24.801 | 18.942 | 0 | 0 | 58.185 | 57.489 | 43.439 | 24.994 | 0 | 0 | 55.134 | 34.931 | [5 empty] | 0 | 0 | 258 | 1.0805 | 0.95185 | 0.22674 | 0.12195 | 0.8299 | 76.8081
05/29/09 | 16:03 | 0 | 22.106 | 0 | 0 | 0 | 25.909 | 35.825 | 25.838 | 25.909 | 18.052 | 24.754 | 18.967 | 0 | 0 | 58.162 | 57.489 | 43.604 | 25.019 | 0 | 0 | 55.134 | 34.931 | [5 empty] | 0 | 0 | 259 | 1.0732 | 0.94493 | 0.22644 | 0.12195 | 0.82298 | 76.6843
05/29/09 | 16:04 | 0 | 22.13 | 0 | 0 | 0 | 25.909 | 35.612 | 25.789 | 25.909 | 18.128 | 24.825 | 19.015 | 0 | 0 | 58.117 | 57.466 | 43.743 | 25.019 | 0 | 0 | 55.134 | 34.931 | [5 empty] | 0 | 0 | 260 | 1.0592 | 0.93165 | 0.22587 | 0.12195 | 0.8097 | 76.4419
05/29/09 | 16:05 | 0 | 22.13 | 0 | 0 | 0 | 25.909 | 35.402 | 25.838 | 25.862 | 18.128 | 24.801 | 18.99 | 0 | 0 | 58.117 | 57.466 | 43.908 | 25.019 | 0 | 0 | 55.113 | 34.955 | [5 empty] | 0 | 0.047 | 261 | 1.0665 | 0.93857 | 0.22617 | 0.12195 | 0.81662 | 76.5689
05/29/09 | 16:06 | 0 | 22.106 | 0 | 0 | 0 | 25.887 | 35.213 | 25.909 | 25.887 | 18.027 | 24.801 | 19.04 | 0 | 0 | 58.094 | 57.466 | 43.98 | 25.019 | 0 | 0 | 55.181 | 34.931 | [5 empty] | 0 | 0 | 262 | 1.052 | 0.92473 | 0.22558 | 0.12195 | 0.80278 | 76.3131
05/29/09 | 16:07 | 0 | 22.155 | 0 | 0 | 0 | 25.862 | 35.026 | 25.887 | 25.862 | 18.201 | 24.801 | 19.138 | 0 | 0 | 58.073 | 57.446 | 44.121 | 25.043 | 0 | 0 | 55.179 | 34.931 | [5 empty] | 0 | 0 | 263 | 1.0234 | 0.8976 | 0.22442 | 0.12195 | 0.77565 | 75.7905
05/29/09 | 16:08 | 0 | 22.108 | 0 | 0 | 0 | 25.84 | 34.885 | 25.936 | 25.887 | 18.253 | 24.828 | 19.068 | 0 | 0 | 58.028 | 57.466 | 44.166 | 25.046 | 0 | 0 | 55.134 | 34.933 | [5 empty] | 0 | -0.047 | 264 | 1.0438 | 0.91698 | 0.22525 | 0.12195 | 0.79503 | 76.1667
05/29/09 | 16:09 | 0 | 22.133 | 0 | 0 | 0 | 25.84 | 35.919 | 25.865 | 25.887 | 18.178 | 24.877 | 19.118 | 0 | 0 | 58.071 | 57.443 | 44.049 | 25.046 | 0 | 0 | 55.158 | 34.957 | [5 empty] | 0 | -0.047 | 265 | 1.0292 | 0.90314 | 0.22466 | 0.12195 | 0.78119 | 75.8995
05/29/09 | 16:10 | 0 | 22.157 | 0 | 0 | 0 | 25.84 | 36.459 | 25.865 | 25.84 | 18.155 | 24.828 | 19.241 | 0 | 0 | 58.117 | 57.443 | 43.745 | 25.046 | 0 | 0 | 55.088 | 34.957 | [5 empty] | 0 | 0 | 266 | 0.99342 | 0.86909 | 0.22321 | 0.12195 | 0.74714 | 75.2088
05/29/09 | 16:11 | 0 | 22.157 | 0 | 0 | 0 | 25.816 | 36.765 | 25.816 | 25.865 | 18.278 | 24.828 | 19.068 | 0 | 0 | 58.139 | 57.421 | 43.439 | 25.046 | 0 | 0 | 55.02 | 34.933 | [5 empty] | 0 | -0.049 | 267 | 1.0438 | 0.91698 | 0.22525 | 0.12195 | 0.79503 | 76.1667
05/29/09 | 16:12 | 0 | 22.128 | 0 | 0 | 0 | 25.786 | 36.619 | 25.737 | 25.835 | 19.038 | 24.847 | 19.088 | 0 | 0 | 58.135 | 57.37 | 43.245 | 25.016 | 0 | 0 | 54.992 | 34.904 | [5 empty] | 0 | -0.049 | 268 | 1.038 | 0.91144 | 0.22501 | 0.12195 | 0.78949 | 76.0607
05/29/09 | 16:13 | 0 | 22.133 | 0 | 0 | 0 | 25.791 | 36.483 | 25.767 | 25.865 | 18.228 | 24.828 | 18.97 | 0 | 0 | 58.162 | 57.398 | 43.181 | 25.046 | 0 | 0 | 55.067 | 34.957 | [5 empty] | 0 | -0.074 | 269 | 1.0723 | 0.9441 | 0.22641 | 0.12195 | 0.82215 | 76.6693
05/29/09 | 16:14 | 0 | 22.133 | 0 | 0 | 0 | 25.791 | 36.177 | 25.816 | 25.816 | 18.178 | 24.828 | 18.97 | 0 | 0 | 58.162 | 57.398 | 43.25 | 25.046 | 0 | 0 | 55.02 | 34.909 | [5 empty] | 0 | -0.025 | 270 | 1.0723 | 0.9441 | 0.22641 | 0.12195 | 0.82215 | 76.6693
05/29/09 | 16:15 | 0 | 22.128 | 0 | 0 | 0 | 25.737 | 36.007 | 25.762 | 25.811 | 18.148 | 24.774 | 18.915 | 0 | 0 | 58.112 | 57.37 | 43.362 | 25.016 | 0 | 0 | 54.992 | 34.904 | [5 empty] | 0 | -0.074 | 271 | 1.0884 | 0.95933 | 0.22705 | 0.12195 | 0.83738 | 76.9399
05/29/09 | 16:16 | 0 | 22.079 | 0 | 0 | 0 | 25.713 | 35.773 | 25.762 | 25.811 | 18.002 | 24.798 | 18.693 | 0 | 0 | 58.089 | 57.35 | 43.504 | 25.038 | 0 | 0 | 54.968 | 34.833 | [5 empty] | 0 | -0.098 | 272 | 1.153 | 1.0208 | 0.22967 | 0.12195 | 0.89883 | 77.9556
05/29/09 | 16:17 | 0 | 22.133 | 0 | 0 | 0 | 25.72 | 35.567 | 25.84 | 25.816 | 18.055 | 24.852 | 18.872 | 0 | 0 | 58.117 | 57.377 | 43.626 | 25.046 | 0 | 0 | 55.043 | 34.885 | [5 empty] | 0 | -0.096 | 273 | 1.1009 | 0.97123 | 0.22756 | 0.12195 | 0.84928 | 77.1459
05/29/09 | 16:18 | 0 | 22.128 | 0 | 0 | 0 | 25.713 | 35.328 | 25.835 | 25.786 | 18.125 | 24.798 | 18.965 | 0 | 0 | 58.044 | 57.35 | 43.762 | 25.038 | 0 | 0 | 55.015 | 34.88 | [5 empty] | 0 | -0.073 | 274 | 1.0738 | 0.94549 | 0.22646 | 0.12195 | 0.82354 | 76.6943
05/29/09 | 16:19 | 0 | 22.128 | 0 | 0 | 0 | 25.691 | 35.163 | 25.857 | 25.762 | 18.173 | 24.823 | 19.063 | 0 | 0 | 58.021 | 57.35 | 43.81 | 25.016 | 0 | 0 | 55.083 | 34.833 | [5 empty] | 0 | -0.071 | 275 | 1.0453 | 0.91836 | 0.22531 | 0.12195 | 0.79641 | 76.193
05/29/09 | 16:20 | 0 | 22.128 | 0 | 0 | 0 | 25.691 | 34.974 | 25.882 | 25.762 | 18.273 | 24.798 | 18.94 | 0 | 0 | 58.044 | 57.35 | 43.903 | 25.038 | 0 | 0 | 55.06 | 34.88 | [5 empty] | 0 | -0.071 | 276 | 1.0811 | 0.95241 | 0.22676 | 0.12195 | 0.83046 | 76.8179
05/29/09 | 16:21 | 0 | 22.128 | 0 | 0 | 0 | 25.691 | 34.856 | 25.882 | 25.737 | 18.075 | 24.798 | 18.94 | 0 | 0 | 58.021 | 57.35 | 44.02 | 25.016 | 0 | 0 | 55.039 | 34.856 | [5 empty] | 0 | -0.046 | 277 | 1.0811 | 0.95241 | 0.22676 | 0.12195 | 0.83046 | 76.8179
05/29/09 | 16:22 | 0 | 22.103 | 0 | 0 | 0 | 25.642 | 35.89 | 25.811 | 25.737 | 18.148 | 24.847 | 18.94 | 0 | 0 | 58.044 | 57.327 | 43.879 | 25.038 | 0 | 0 | 55.06 | 34.856 | [5 empty] | 0 | -0.095 | 278 | 1.0811 | 0.95241 | 0.22676 | 0.12195 | 0.83046 | 76.8179
05/29/09 | 16:23 | 0 | 22.128 | 0 | 0 | 0 | 25.642 | 36.478 | 25.835 | 25.691 | 18.223 | 24.798 | 19.088 | 0 | 0 | 58.089 | 57.327 | 43.645 | 25.038 | 0 | 0 | 55.039 | 34.856 | [5 empty] | 0 | -0.049 | 279 | 1.038 | 0.91144 | 0.22501 | 0.12195 | 0.78949 | 76.0607
05/29/09 | 16:24 | 0 | 22.103 | 0 | 0 | 0 | 25.642 | 36.878 | 25.811 | 25.691 | 18.223 | 24.798 | 19.136 | 0 | 0 | 58.112 | 57.304 | 43.317 | 25.038 | 0 | 0 | 54.992 | 34.88 | [5 empty] | 0 | -0.049 | 280 | 1.024 | 0.89816 | 0.22445 | 0.12195 | 0.7762 | 75.8014
05/29/09 | 16:25 | 0 | 22.128 | 0 | 0 | 0 | 25.617 | 36.619 | 25.811 | 25.713 | 18.1 | 24.798 | 19.038 | 0 | 0 | 58.112 | 57.304 | 43.221 | 25.038 | 0 | 0 | 54.945 | 34.88 | [5 empty] | 0 | -0.096 | 281 | 1.0525 | 0.92528 | 0.2256 | 0.12195 | 0.80333 | 76.3234
05/29/09 | 16:26 | 0 | 22.152 | 0 | 0 | 0 | 25.617 | 36.454 | 25.786 | 25.691 | 18.125 | 24.774 | 18.94 | 0 | 0 | 58.112 | 57.281 | 43.197 | 25.038 | 0 | 0 | 54.992 | 34.904 | [5 empty] | 0 | -0.074 | 282 | 1.0811 | 0.95241 | 0.22676 | 0.12195 | 0.83046 | 76.8179
05/29/09 | 16:27 | 0 | 22.152 | 0 | 0 | 0 | 25.593 | 36.22 | 25.811 | 25.691 | 18.025 | 24.774 | 19.038 | 0 | 0 | 58.112 | 57.304 | 43.197 | 25.051 | 0 | 0 | 54.957 | 34.892 | [5 empty] | 0 | -0.098 | 283 | 1.0525 | 0.92528 | 0.2256 | 0.12195 | 0.80333 | 76.3234
05/29/09 | 16:28 | 0 | 22.052 | 0 | 0 | 0 | 25.517 | 35.957 | 25.735 | 25.615 | 17.972 | 24.722 | 18.837 | 0 | 0 | 58.018 | 57.233 | 43.219 | 24.962 | 0 | 0 | 54.896 | 34.83 | [5 empty] | 0 | -0.098 | 284 | 1.1111 | 0.98092 | 0.22797 | 0.12195 | 0.85897 | 77.3102
05/29/09 | 16:29 | 0 | 22.084 | 0 | 0 | 0 | 25.548 | 35.753 | 25.742 | 25.671 | 18.08 | 24.754 | 19.09 | 0 | 0 | 58.002 | 57.24 | 43.391 | 24.994 | 0 | 0 | 54.903 | 34.861 | [5 empty] | 0 | -0.123 | 285 | 1.0374 | 0.91089 | 0.22499 | 0.12195 | 0.78894 | 76.05
05/29/09 | 16:30 | 0 | 22.108 | 0 | 0 | 0 | 25.526 | 35.519 | 25.767 | 25.647 | 18.301 | 24.729 | 18.945 | 0 | 0 | 58.002 | 57.263 | 43.437 | 25.043 | 0 | 0 | 54.882 | 34.861 | [5 empty] | 0 | -0.121 | 286 | 1.0796 | 0.95102 | 0.2267 | 0.12195 | 0.82907 | 76.7933
05/29/09 | 16:31 | 0 | 22.108 | 0 | 0 | 0 | 25.526 | 35.306 | 25.813 | 25.647 | 18.03 | 24.707 | 18.894 | 0 | 0 | 57.98 | 57.24 | 43.578 | 25.019 | 0 | 0 | 54.903 | 34.861 | [5 empty] | 0 | -0.121 | 287 | 1.0945 | 0.96514 | 0.2273 | 0.12195 | 0.84319 | 77.0411
05/29/09 | 16:32 | 0 | 21.986 | 0 | 0 | 0 | 25.502 | 35.144 | 25.838 | 25.622 | 18.105 | 24.658 | 18.869 | 0 | 0 | 57.98 | 57.217 | 43.673 | 25.019 | 0 | 0 | 54.903 | 34.861 | [5 empty] | 0 | -0.12 | 288 | 1.1017 | 0.97206 | 0.2276 | 0.12195 | 0.85011 | 77.1601
05/29/09 | 16:33 | 0 | 22.052 | 0 | 0 | 0 | 25.47 | 34.923 | 25.781 | 25.615 | 17.997 | 24.651 | 18.935 | 0 | 0 | 57.929 | 57.188 | 43.736 | 24.987 | 0 | 0 | 54.852 | 34.806 | [5 empty] | 0 | -0.145 | 289 | 1.0825 | 0.95379 | 0.22682 | 0.12195 | 0.83184 | 76.8424
05/29/09 | 16:34 | 0 | 22.045 | 0 | 0 | 0 | 25.438 | 34.751 | 25.774 | 25.558 | 18.113 | 24.546 | 18.927 | 0 | 0 | 57.9 | 57.181 | 43.774 | 24.98 | 0 | 0 | 54.798 | 34.775 | [5 empty] | 0 | -0.12 | 290 | 1.0849 | 0.95601 | 0.22691 | 0.12195 | 0.83406 | 76.8815
05/29/09 | 16:35 | 0 | 22.052 | 0 | 0 | 0 | 25.47 | 35.84 | 25.806 | 25.615 | 18.022 | 24.602 | 18.663 | 0 | 0 | 57.95 | 57.188 | 43.666 | 24.987 | 0 | 0 | 54.873 | 34.83 | [5 empty] | 0 | -0.145 | 291 | 1.1617 | 1.0291 | 0.23003 | 0.12195 | 0.90713 | 78.0841
05/29/09 | 16:36 | 0 | 22.052 | 0 | 0 | 0 | 25.421 | 36.38 | 25.781 | 25.59 | 17.874 | 24.627 | 18.663 | 0 | 0 | 57.95 | 57.167 | 43.477 | 25.011 | 0 | 0 | 54.896 | 34.83 | [5 empty] | 0 | -0.169 | 292 | 1.1617 | 1.0291 | 0.23003 | 0.12195 | 0.90713 | 78.0841
05/29/09 | 16:37 | 0 | 22.052 | 0 | 0 | 0 | 25.445 | 36.71 | 25.781 | 25.541 | 17.947 | 24.577 | 18.688 | 0 | 0 | 57.973 | 57.144 | 43.219 | 24.987 | 0 | 0 | 54.873 | 34.806 | [5 empty] | 0 | -0.096 | 293 | 1.1545 | 1.0222 | 0.22973 | 0.12195 | 0.90021 | 77.9771
05/29/09 | 16:38 | 0 | 22.045 | 0 | 0 | 0 | 25.365 | 36.655 | 25.703 | 25.558 | 17.816 | 24.521 | 18.583 | 0 | 0 | 57.989 | 57.115 | 43.071 | 24.955 | 0 | 0 | 54.798 | 34.751 | [5 empty] | 0 | -0.193 | 294 | 1.185 | 1.0512 | 0.23097 | 0.12195 | 0.92927 | 78.4178
05/29/09 | 16:39 | 0 | 22.052 | 0 | 0 | 0 | 25.396 | 36.404 | 25.759 | 25.541 | 17.924 | 24.553 | 18.59 | 0 | 0 | 58.018 | 57.167 | 43.078 | 25.011 | 0 | 0 | 54.805 | 34.83 | [5 empty] | 0 | -0.145 | 295 | 1.183 | 1.0493 | 0.23089 | 0.12195 | 0.92734 | 78.3891
05/29/09 | 16:40 | 0 | 22.052 | 0 | 0 | 0 | 25.421 | 36.074 | 25.759 | 25.517 | 17.947 | 24.531 | 18.615 | 0 | 0 | 58.018 | 57.144 | 43.126 | 25.011 | 0 | 0 | 54.828 | 34.806 | [5 empty] | 0 | -0.096 | 296 | 1.1757 | 1.0424 | 0.23059 | 0.12195 | 0.92042 | 78.2859
05/29/09 | 16:41 | 0 | 22.02 | 0 | 0 | 0 | 25.365 | 35.904 | 25.774 | 25.509 | 17.891 | 24.499 | 18.731 | 0 | 0 | 57.966 | 57.092 | 43.164 | 24.955 | 0 | 0 | 54.798 | 34.775 | [5 empty] | 0 | -0.144 | 297 | 1.1419 | 1.0103 | 0.22923 | 0.12195 | 0.88831 | 77.7899
05/29/09 | 16:42 | 0 | 22.045 | 0 | 0 | 0 | 25.365 | 35.691 | 25.727 | 25.509 | 17.816 | 24.499 | 18.754 | 0 | 0 | 57.943 | 57.092 | 43.257 | 24.98 | 0 | 0 | 54.751 | 34.799 | [5 empty] | 0 | -0.144 | 298 | 1.1352 | 1.0039 | 0.22895 | 0.12195 | 0.88194 | 77.688
05/29/09 | 16:43 | 0 | 22.02 | 0 | 0 | 0 | 25.34 | 35.481 | 25.774 | 25.509 | 17.914 | 24.521 | 18.854 | 0 | 0 | 57.943 | 57.092 | 43.353 | 24.98 | 0 | 0 | 54.775 | 34.799 | [5 empty] | 0 | -0.169 | 299 | 1.1061 | 0.97621 | 0.22777 | 0.12195 | 0.85426 | 77.2308
05/29/09 | 16:44 | 0 | 22.045 | 0 | 0 | 0 | 25.34 | 35.292 | 25.75 | 25.534 | 17.891 | 24.474 | 18.63 | 0 | 0 | 57.9 | 57.092 | 43.47 | 24.98 | 0 | 0 | 54.751 | 34.823 | [5 empty] | 0 | -0.194 | 300 | 1.1713 | 1.0382 | 0.23042 | 0.12195 | 0.91626 | 78.2234
05/29/09 | 16:45 | 0 | 22.045 | 0 | 0 | 0 | 25.34 | 35.057 | 25.774 | 25.509 | 17.891 | 24.499 | 18.482 | 0 | 0 | 57.877 | 57.092 | 43.539 | 25.004 | 0 | 0 | 54.728 | 34.823 | [5 empty] | 0 | -0.169 | 301 | 1.2144 | 1.0792 | 0.23216 | 0.12195 | 0.95723 | 78.8207
05/29/09 | 16:46 | 0 | 22.045 | 0 | 0 | 0 | 25.318 | 34.916 | 25.799 | 25.485 | 17.866 | 24.425 | 18.459 | 0 | 0 | 57.877 | 57.092 | 43.611 | 25.004 | 0 | 0 | 54.751 | 34.775 | [5 empty] | 0 | -0.167 | 302 | 1.2211 | 1.0855 | 0.23244 | 0.12195 | 0.9636 | 78.9097
05/29/09 | 16:47 | 0 | 21.988 | 0 | 0 | 0 | 25.286 | 34.792 | 25.767 | 25.502 | 17.783 | 24.489 | 18.377 | 0 | 0 | 57.847 | 57.062 | 43.604 | 24.972 | 0 | 0 | 54.723 | 34.768 | [5 empty] | 0 | -0.216 | 303 | 1.245 | 1.1082 | 0.2334 | 0.12195 | 0.9863 | 79.2194
05/29/09 | 16:48 | 0 | 22.003 | 0 | 0 | 0 | 25.227 | 35.84 | 25.735 | 25.468 | 17.874 | 24.384 | 18.54 | 0 | 0 | 57.884 | 57.055 | 43.525 | 24.987 | 0 | 0 | 54.737 | 34.806 | [5 empty] | 0 | -0.241 | 304 | 1.1976 | 1.0631 | 0.23148 | 0.12195 | 0.94118 | 78.5917
05/29/09 | 16:49 | 0 | 22.059 | 0 | 0 | 0 | 25.308 | 36.435 | 25.838 | 25.499 | 17.806 | 24.465 | 18.522 | 0 | 0 | 57.913 | 57.085 | 43.367 | 25.019 | 0 | 0 | 54.744 | 34.861 | [5 empty] | 0 | -0.191 | 305 | 1.2028 | 1.0681 | 0.23169 | 0.12195 | 0.94616 | 78.6635
05/29/09 | 16:50 | 0 | 22.081 | 0 | 0 | 0 | 25.308 | 36.787 | 25.742 | 25.477 | 17.831 | 24.489 | 18.598 | 0 | 0 | 57.959 | 57.062 | 43.178 | 24.994 | 0 | 0 | 54.768 | 34.861 | [5 empty] | 0 | -0.169 | 306 | 1.1807 | 1.0471 | 0.23079 | 0.12195 | 0.92512 | 78.3562
05/29/09 | 16:51 | 0 | 22.003 | 0 | 0 | 0 | 25.227 | 36.497 | 25.661 | 25.445 | 17.773 | 24.433 | 18.565 | 0 | 0 | 57.929 | 57.01 | 43.078 | 24.987 | 0 | 0 | 54.714 | 34.806 | [5 empty] | 0 | -0.218 | 307 | 1.1903 | 1.0562 | 0.23118 | 0.12195 | 0.93426 | 78.491
05/29/09 | 16:52 | 0 | 22.027 | 0 | 0 | 0 | 25.252 | 36.332 | 25.71 | 25.396 | 17.773 | 24.384 | 18.49 | 0 | 0 | 57.929 | 57.033 | 43.054 | 24.987 | 0 | 0 | 54.737 | 34.83 | [5 empty] | 0 | -0.144 | 308 | 1.2121 | 1.077 | 0.23207 | 0.12195 | 0.95502 | 78.7895
05/29/09 | 16:53 | 0 | 22.027 | 0 | 0 | 0 | 25.276 | 36.146 | 25.71 | 25.445 | 17.773 | 24.384 | 18.565 | 0 | 0 | 57.929 | 57.01 | 43.078 | 24.987 | 0 | 0 | 54.714 | 34.854 | [5 empty] | 0 | -0.169 | 309 | 1.1903 | 1.0562 | 0.23118 | 0.12195 | 0.93426 | 78.491
05/29/09 | 16:54 | 0 | 22.027 | 0 | 0 | 0 | 25.252 | 35.887 | 25.735 | 25.396 | 17.798 | 24.384 | 18.49 | 0 | 0 | 57.907 | 57.033 | 43.147 | 24.987 | 0 | 0 | 54.737 | 34.806 | [5 empty] | 0 | -0.144 | 310 | 1.2121 | 1.077 | 0.23207 | 0.12195 | 0.95502 | 78.7895
05/29/09 | 16:55 | 0 | 22.049 | 0 | 0 | 0 | 25.252 | 35.653 | 25.757 | 25.421 | 17.725 | 24.408 | 18.392 | 0 | 0 | 57.884 | 57.01 | 43.195 | 25.011 | 0 | 0 | 54.761 | 34.806 | [5 empty] | 0 | -0.169 | 311 | 1.2406 | 1.1041 | 0.23323 | 0.12195 | 0.98214 | 79.1636
05/29/09 | 16:56 | 0 | 22.027 | 0 | 0 | 0 | 25.227 | 35.347 | 25.71 | 25.396 | 17.7 | 24.408 | 18.392 | 0 | 0 | 57.907 | 57.01 | 43.312 | 25.011 | 0 | 0 | 54.691 | 34.806 | [5 empty] | 0 | -0.169 | 312 | 1.2406 | 1.1041 | 0.23323 | 0.12195 | 0.98214 | 79.1636
05/29/09 | 16:57 | 0 | 22.027 | 0 | 0 | 0 | 25.203 | 35.182 | 25.781 | 25.421 | 17.7 | 24.362 | 18.316 | 0 | 0 | 57.863 | 56.987 | 43.312 | 24.987 | 0 | 0 | 54.714 | 34.782 | [5 empty] | 0 | -0.218 | 313 | 1.2628 | 1.1251 | 0.23412 | 0.12195 | 1.0032 | 79.4421
05/29/09 | 16:58 | 0 | 22.003 | 0 | 0 | 0 | 25.181 | 35.112 | 25.757 | 25.468 | 17.725 | 24.362 | 18.392 | 0 | 0 | 57.84 | 56.987 | 43.408 | 25.011 | 0 | 0 | 54.714 | 34.782 | [5 empty] | 0 | -0.287 | 314 | 1.2406 | 1.1041 | 0.23323 | 0.12195 | 0.98214 | 79.1636
05/29/09 | 16:59 | 0 | 21.971 | 0 | 0 | 0 | 25.171 | 34.823 | 25.774 | 25.414 | 17.74 | 24.33 | 18.359 | 0 | 0 | 57.788 | 56.957 | 43.446 | 24.98 | 0 | 0 | 54.66 | 34.727 | [5 empty] | 0 | -0.243 | 315 | 1.2503 | 1.1132 | 0.23362 | 0.12195 | 0.99128 | 79.2858
05/29/09 | 17:00 | 0 | 22.018 | 0 | 0 | 0 | 25.171 | 34.682 | 25.774 | 25.389 | 17.693 | 24.305 | 18.407 | 0 | 0 | 57.811 | 56.957 | 43.494 | 24.98 | 0 | 0 | 54.684 | 34.775 | [5 empty] | 0 | -0.218 | 316 | 1.2363 | 1.0999 | 0.23305 | 0.12195 | 0.97799 | 79.1075
05/29/09 | 17:01 | 0 | 22.018 | 0 | 0 | 0 | 25.149 | 35.832 | 25.774 | 25.365 | 17.668 | 24.305 | 18.211 | 0 | 0 | 57.834 | 56.957 | 43.422 | 24.98 | 0 | 0 | 54.66 | 34.775 | [5 empty] | 0 | -0.216 | 317 | 1.2934 | 1.1542 | 0.23536 | 0.12195 | 1.0322 | 79.8112
05/29/09 | 17:02 | 0 | 21.996 | 0 | 0 | 0 | 25.149 | 36.421 | 25.725 | 25.34 | 17.693 | 24.33 | 18.407 | 0 | 0 | 57.834 | 56.937 | 43.257 | 24.98 | 0 | 0 | 54.684 | 34.799 | [5 empty] | 0 | -0.191 | 318 | 1.2363 | 1.0999 | 0.23305 | 0.12195 | 0.97799 | 79.1075
05/29/09 | 17:03 | 0 | 21.971 | 0 | 0 | 0 | 25.124 | 36.772 | 25.654 | 25.34 | 17.816 | 24.352 | 18.432 | 0 | 0 | 57.834 | 56.914 | 43.071 | 24.98 | 0 | 0 | 54.707 | 34.799 | [5 empty] | 0 | -0.216 | 319 | 1.229 | 1.093 | 0.23275 | 0.12195 | 0.97107 | 79.013
05/29/09 | 17:04 | 0 | 22.027 | 0 | 0 | 0 | 25.181 | 36.497 | 25.637 | 25.301 | 17.725 | 24.337 | 18.243 | 0 | 0 | 57.884 | 56.898 | 43.03 | 24.987 | 0 | 0 | 54.761 | 34.806 | [5 empty] | 0 | -0.12 | 320 | 1.284 | 1.1453 | 0.23498 | 0.12195 | 1.0234 | 79.7006
05/29/09 | 17:05 | 0 | 21.971 | 0 | 0 | 0 | 25.149 | 36.28 | 25.678 | 25.316 | 17.766 | 24.33 | 18.236 | 0 | 0 | 57.854 | 56.914 | 42.953 | 24.98 | 0 | 0 | 54.751 | 34.775 | [5 empty] | 0 | -0.167 | 321 | 1.2861 | 1.1473 | 0.23507 | 0.12195 | 1.0253 | 79.7249
05/29/09 | 17:06 | 0 | 21.971 | 0 | 0 | 0 | 25.124 | 36.021 | 25.678 | 25.293 | 17.693 | 24.305 | 18.087 | 0 | 0 | 57.877 | 56.891 | 42.999 | 24.98 | 0 | 0 | 54.684 | 34.751 | [5 empty] | 0 | -0.169 | 322 | 1.3295 | 1.1885 | 0.23682 | 0.12195 | 1.0666 | 80.2253
05/29/09 | 17:07 | 0 | 21.996 | 0 | 0 | 0 | 25.1 | 35.832 | 25.703 | 25.316 | 17.668 | 24.281 | 18.135 | 0 | 0 | 57.834 | 56.891 | 43.023 | 24.98 | 0 | 0 | 54.672 | 34.739 | [5 empty] | 0 | -0.216 | 323 | 1.3155 | 1.1752 | 0.23626 | 0.12195 | 1.0533 | 80.0677
05/29/09 | 17:08 | 0 | 22.062 | 0 | 0 | 0 | 25.144 | 35.663 | 25.745 | 25.384 | 17.688 | 24.372 | 18.155 | 0 | 0 | 57.872 | 56.955 | 43.138 | 25.024 | 0 | 0 | 54.702 | 34.77 | [5 empty] | 0 | -0.24 | 324 | 1.3097 | 1.1697 | 0.23602 | 0.12195 | 1.0477 | 80.001
05/29/09 | 17:09 | 0 | 22.04 | 0 | 0 | 0 | 25.144 | 35.5 | 25.723 | 25.384 | 17.761 | 24.349 | 18.329 | 0 | 0 | 57.872 | 56.932 | 43.231 | 25.024 | 0 | 0 | 54.656 | 34.818 | [5 empty] | 0 | -0.24 | 325 | 1.259 | 1.1215 | 0.23397 | 0.12195 | 0.99958 | 79.3952
05/29/09 | 17:10 | 0 | 22.04 | 0 | 0 | 0 | 25.119 | 35.287 | 25.723 | 25.409 | 17.663 | 24.372 | 18.231 | 0 | 0 | 57.852 | 56.932 | 43.3 | 25.024 | 0 | 0 | 54.702 | 34.818 | [5 empty] | 0 | -0.29 | 326 | 1.2875 | 1.1487 | 0.23513 | 0.12195 | 1.0267 | 79.7423
05/29/09 | 17:11 | 0 | 22.04 | 0 | 0 | 0 | 25.119 | 35.663 | 25.769 | 25.36 | 30.107 | 24.3 | 18.304 | 0 | 0 | 57.852 | 56.932 | 43.324 | 25.024 | 0 | 0 | 54.726 | 34.818 | [5 empty] | 0 | -0.241 | 327 | 1.2663 | 1.1285 | 0.23426 | 0.12195 | 1.0065 | 79.4852
05/29/09 | 17:12 | 0 | 22.03 | 0 | 0 | 0 | 25.087 | 36.385 | 25.713 | 25.401 | 20.001 | 24.293 | 18.1 | 0 | 0 | 57.799 | 56.903 | 43.482 | 24.992 | 0 | 0 | 54.695 | 34.811 | [5 empty] | 0 | -0.314 | 328 | 1.3257 | 1.1849 | 0.23667 | 0.12195 | 1.063 | 80.1829
05/29/09 | 17:13 | 0 | 22.04 | 0 | 0 | 0 | 25.119 | 36.861 | 25.723 | 25.433 | 18.304 | 24.325 | 18.18 | 0 | 0 | 57.895 | 56.909 | 43.066 | 25.048 | 0 | 0 | 54.656 | 34.842 | [5 empty] | 0 | -0.314 | 329 | 1.3024 | 1.1628 | 0.23573 | 0.12195 | 1.0408 | 79.9169
05/29/09 | 17:14 | 0 | 22.04 | 0 | 0 | 0 | 25.144 | 37.191 | 25.674 | 25.36 | 17.514 | 24.276 | 18.206 | 0 | 0 | 57.918 | 56.909 | 42.76 | 25.024 | 0 | 0 | 54.702 | 34.842 | [5 empty] | 0 | -0.216 | 330 | 1.2948 | 1.1556 | 0.23542 | 0.12195 | 1.0336 | 79.8284
05/29/09 | 17:15 | 0 | 22.03 | 0 | 0 | 0 | 25.137 | 37.301 | 25.617 | 25.281 | 17.532 | 24.293 | 18.123 | 0 | 0 | 57.911 | 56.857 | 42.542 | 24.992 | 0 | 0 | 54.625 | 34.811 | [5 empty] | 0 | -0.144 | 331 | 1.319 | 1.1786 | 0.2364 | 0.12195 | 1.0566 | 80.1074
05/29/09 | 17:16 | 0 | 22.008 | 0 | 0 | 0 | 25.112 | 37.043 | 25.617 | 25.257 | 18.419 | 24.293 | 18.123 | 0 | 0 | 57.888 | 56.857 | 42.635 | 25.016 | 0 | 0 | 54.604 | 34.833 | [5 empty] | 0 | -0.145 | 332 | 1.319 | 1.1786 | 0.2364 | 0.12195 | 1.0566 | 80.1074
05/29/09 | 17:17 | 0 | 22.008 | 0 | 0 | 0 | 25.087 | 36.854 | 25.568 | 25.303 | 17.431 | 24.244 | 17.977 | 0 | 0 | 57.866 | 56.834 | 42.846 | 25.016 | 0 | 0 | 54.625 | 34.833 | [5 empty] | 0 | -0.216 | 333 | 1.3615 | 1.219 | 0.23812 | 0.12195 | 1.097 | 80.5742
05/29/09 | 17:18 | 0 | 21.976 | 0 | 0 | 0 | 25.056 | 36.564 | 25.585 | 25.225 | 17.399 | 24.212 | 17.967 | 0 | 0 | 57.813 | 56.804 | 42.956 | 24.96 | 0 | 0 | 54.595 | 34.801 | [5 empty] | 0 | -0.169 | 334 | 1.3644 | 1.2217 | 0.23824 | 0.12195 | 1.0998 | 80.6051
05/29/09 | 17:19 | 0 | 22.03 | 0 | 0 | 0 | 25.063 | 36.361 | 25.593 | 25.281 | 17.333 | 24.293 | 18.1 | 0 | 0 | 57.822 | 56.834 | 43.224 | 24.992 | 0 | 0 | 54.625 | 34.833 | [5 empty] | 0 | -0.218 | 335 | 1.3257 | 1.1849 | 0.23667 | 0.12195 | 1.063 | 80.1829
05/29/09 | 17:20 | 0 | 21.976 | 0 | 0 | 0 | 25.056 | 36.072 | 25.585 | 25.225 | 17.275 | 24.166 | 17.869 | 0 | 0 | 57.658 | 56.827 | 43.355 | 24.985 | 0 | 0 | 54.551 | 34.78 | [5 empty] | 0 | -0.169 | 336 | 1.3929 | 1.2489 | 0.2394 | 0.12195 | 1.1269 | 80.9011
05/29/09 | 17:21 | 0 | 21.976 | 0 | 0 | 0 | 25.031 | 35.883 | 25.61 | 25.249 | 17.376 | 24.237 | 17.919 | 0 | 0 | 57.724 | 56.804 | 43.544 | 24.985 | 0 | 0 | 54.595 | 34.78 | [5 empty] | 0 | -0.218 | 337 | 1.3784 | 1.235 | 0.23881 | 0.12195 | 1.1131 | 80.7516
05/29/09 | 17:22 | 0 | 21.976 | 0 | 0 | 0 | 25.007 | 35.672 | 25.585 | 25.249 | 17.351 | 24.261 | 17.919 | 0 | 0 | 57.681 | 56.804 | 43.709 | 24.96 | 0 | 0 | 54.665 | 34.78 | [5 empty] | 0 | -0.242 | 338 | 1.3784 | 1.235 | 0.23881 | 0.12195 | 1.1131 | 80.7516
05/29/09 | 17:23 | 0 | 21.976 | 0 | 0 | 0 | 25.007 | 35.462 | 25.659 | 25.249 | 17.326 | 24.237 | 17.869 | 0 | 0 | 57.635 | 56.804 | 43.826 | 24.985 | 0 | 0 | 54.712 | 34.801 | [5 empty] | 0 | -0.242 | 339 | 1.3929 | 1.2489 | 0.2394 | 0.12195 | 1.1269 | 80.9011
05/29/09 | 17:24 | 0 | 21.976 | 0 | 0 | 0 | 25.007 | 35.249 | 25.634 | 25.225 | 17.25 | 24.261 | 17.818 | 0 | 0 | 57.612 | 56.784 | 43.92 | 24.96 | 0 | 0 | 54.665 | 34.756 | [5 empty] | 0 | -0.218 | 340 | 1.4078 | 1.263 | 0.24 | 0.12195 | 1.141 | 81.0504
05/29/09 | 17:25 | 0 | 21.976 | 0 | 0 | 0 | 24.985 | 35.462 | 25.659 | 25.225 | 17.228 | 24.261 | 17.746 | 0 | 0 | 57.612 | 56.784 | 43.944 | 24.985 | 0 | 0 | 54.665 | 34.756 | [5 empty] | 0 | -0.24 | 341 | 1.4288 | 1.2829 | 0.24085 | 0.12195 | 1.161 | 81.2559
05/29/09 | 17:26 | 0 | 21.951 | 0 | 0 | 0 | 25.007 | 36.495 | 25.634 | 25.249 | 17.228 | 24.237 | 17.746 | 0 | 0 | 57.681 | 56.827 | 43.568 | 25.007 | 0 | 0 | 54.642 | 34.78 | [5 empty] | 0 | -0.242 | 342 | 1.4288 | 1.2829 | 0.24085 | 0.12195 | 1.161 | 81.2559
05/29/09 | 17:27 | 0 | 21.946 | 0 | 0 | 0 | 25.002 | 36.911 | 25.556 | 25.146 | 17.172 | 24.232 | 17.69 | 0 | 0 | 57.742 | 56.757 | 42.951 | 24.955 | 0 | 0 | 54.59 | 34.737 | [5 empty] | 0 | -0.144 | 343 | 1.4451 | 1.2984 | 0.24151 | 0.12195 | 1.1765 | 81.4116
05/29/09 | 17:28 | 0 | 21.888 | 0 | 0 | 0 | 24.967 | 36.995 | 25.45 | 25.041 | 17.137 | 24.124 | 17.63 | 0 | 0 | 57.731 | 56.677 | 42.446 | 24.896 | 0 | 0 | 54.534 | 34.67 | [5 empty] | 0 | -0.074 | 344 | 1.4625 | 1.315 | 0.24222 | 0.12195 | 1.1931 | 81.5746
05/29/09 | 17:29 | 0 | 21.839 | 0 | 0 | 0 | 24.943 | 36.83 | 25.426 | 25.041 | 17.137 | 24.148 | 17.655 | 0 | 0 | 57.754 | 56.677 | 42.26 | 24.896 | 0 | 0 | 54.464 | 34.67 | [5 empty] | 0 | -0.098 | 345 | 1.4553 | 1.3081 | 0.24192 | 0.12195 | 1.1861 | 81.5072
05/29/09 | 17:30 | 0 | 21.888 | 0 | 0 | 0 | 24.896 | 36.526 | 25.45 | 25.087 | 17.21 | 24.148 | 17.73 | 0 | 0 | 57.708 | 56.677 | 42.377 | 24.872 | 0 | 0 | 54.464 | 34.67 | [5 empty] | 0 | -0.191 | 346 | 1.4334 | 1.2873 | 0.24104 | 0.12195 | 1.1654 | 81.3008
05/29/09 | 17:31 | 0 | 21.888 | 0 | 0 | 0 | 24.896 | 36.313 | 25.45 | 25.041 | 17.112 | 24.124 | 17.63 | 0 | 0 | 57.754 | 56.654 | 42.542 | 24.896 | 0 | 0 | 54.511 | 34.622 | [5 empty] | 0 | -0.145 | 347 | 1.4625 | 1.315 | 0.24222 | 0.12195 | 1.1931 | 81.5746
05/29/09 | 17:32 | 0 | 21.888 | 0 | 0 | 0 | 24.872 | 36.127 | 25.45 | 25.087 | 17.137 | 24.148 | 17.68 | 0 | 0 | 57.685 | 56.631 | 42.729 | 24.872 | 0 | 0 | 54.488 | 34.67 | [5 empty] | 0 | -0.215 | 348 | 1.448 | 1.3012 | 0.24163 | 0.12195 | 1.1792 | 81.4391
05/29/09 | 17:33 | 0 | 21.888 | 0 | 0 | 0 | 24.896 | 35.89 | 25.521 | 25.087 | 17.087 | 24.197 | 17.63 | 0 | 0 | 57.662 | 56.654 | 42.963 | 24.896 | 0 | 0 | 54.488 | 34.67 | [5 empty] | 0 | -0.191 | 349 | 1.4625 | 1.315 | 0.24222 | 0.12195 | 1.1931 | 81.5746
05/29/09 | 17:34 | 0 | 21.888 | 0 | 0 | 0 | 24.872 | 35.631 | 25.497 | 25.041 | 17.162 | 24.148 | 17.557 | 0 | 0 | 57.619 | 56.654 | 43.104 | 24.872 | 0 | 0 | 54.441 | 34.646 | [5 empty] | 0 | -0.169 | 350 | 1.4838 | 1.3352 | 0.24308 | 0.12195 | 1.2133 | 81.7677
05/29/09 | 17:35 | 0 | 21.888 | 0 | 0 | 0 | 24.872 | 35.397 | 25.546 | 25.063 | 17.137 | 24.148 | 17.582 | 0 | 0 | 57.596 | 56.631 | 43.293 | 24.872 | 0 | 0 | 54.464 | 34.67 | [5 empty] | 0 | -0.191 | 351 | 1.4765 | 1.3283 | 0.24278 | 0.12195 | 1.2064 | 81.7022
05/29/09 | 17:36 | 0 | 21.888 | 0 | 0 | 0 | 24.847 | 35.28 | 25.546 | 25.041 | 17.285 | 24.124 | 17.582 | 0 | 0 | 57.507 | 56.631 | 43.386 | 24.896 | 0 | 0 | 54.441 | 34.646 | [5 empty] | 0 | -0.194 | 352 | 1.4765 | 1.3283 | 0.24278 | 0.12195 | 1.2064 | 81.7022
05/29/09 | 17:37 | 0 | 21.834 | 0 | 0 | 0 | 24.793 | 34.993 | 25.517 | 25.011 | 17.107 | 24.119 | 17.477 | 0 | 0 | 57.523 | 56.626 | 43.475 | 24.867 | 0 | 0 | 54.413 | 34.617 | [5 empty] | 0 | -0.218 | 353 | 1.5071 | 1.3574 | 0.24402 | 0.12195 | 1.2354 | 81.9731
05/29/09 | 17:38 | 0 | 21.858 | 0 | 0 | 0 | 24.818 | 35.344 | 25.517 | 25.011 | 17.155 | 24.119 | 17.502 | 0 | 0 | 57.5 | 56.626 | 43.571 | 24.867 | 0 | 0 | 54.46 | 34.641 | [5 empty] | 0 | -0.193 | 354 | 1.4998 | 1.3504 | 0.24373 | 0.12195 | 1.2285 | 81.9096
05/29/09 | 17:39 | 0 | 21.858 | 0 | 0 | 0 | 24.818 | 36.356 | 25.492 | 25.011 | 17.107 | 24.168 | 17.502 | 0 | 0 | 57.592 | 56.604 | 43.147 | 24.867 | 0 | 0 | 54.392 | 34.663 | [5 empty] | 0 | -0.193 | 355 | 1.4998 | 1.3504 | 0.24373 | 0.12195 | 1.2285 | 81.9096
05/29/09 | 17:40 | 0 | 21.888 | 0 | 0 | 0 | 24.918 | 36.878 | 25.472 | 24.992 | 17.162 | 24.197 | 17.409 | 0 | 0 | 57.708 | 56.61 | 42.587 | 24.896 | 0 | 0 | 54.397 | 34.646 | [5 empty] | 0 | -0.074 | 356 | 1.5269 | 1.3762 | 0.24483 | 0.12195 | 1.2542 | 82.1428
05/29/09 | 17:41 | 0 | 21.858 | 0 | 0 | 0 | 24.962 | 37.107 | 25.347 | 24.938 | 17.057 | 24.193 | 17.404 | 0 | 0 | 57.726 | 56.56 | 42.135 | 24.867 | 0 | 0 | 54.345 | 34.663 | [5 empty] | 0 | 0.024 | 357 | 1.5284 | 1.3776 | 0.24488 | 0.12195 | 1.2556 | 82.1551
05/29/09 | 17:42 | 0 | 21.858 | 0 | 0 | 0 | 24.913 | 36.897 | 25.323 | 24.962 | 17.032 | 24.239 | 17.404 | 0 | 0 | 57.726 | 56.583 | 42.066 | 24.867 | 0 | 0 | 54.369 | 34.641 | [5 empty] | 0 | -0.049 | 358 | 1.5284 | 1.3776 | 0.24488 | 0.12195 | 1.2556 | 82.1551
05/29/09 | 17:43 | 0 | 21.834 | 0 | 0 | 0 | 24.913 | 36.732 | 25.323 | 24.913 | 17.032 | 24.215 | 17.378 | 0 | 0 | 57.747 | 56.56 | 42.135 | 24.867 | 0 | 0 | 54.322 | 34.663 | [5 empty] | 0 | 0 | 359 | 1.5359 | 1.3848 | 0.24519 | 0.12195 | 1.2628 | 82.2187
05/29/09 | 17:44 | 0 | 21.824 | 0 | 0 | 0 | 24.832 | 36.416 | 25.313 | 24.904 | 16.949 | 24.254 | 17.368 | 0 | 0 | 57.672 | 56.528 | 42.198 | 24.855 | 0 | 0 | 54.336 | 34.608 | [5 empty] | 0 | -0.072 | 360 | 1.5388 | 1.3875 | 0.24531 | 0.12195 | 1.2656 | 82.243
05/29/09 | 17:45 | 0 | 21.834 | 0 | 0 | 0 | 24.842 | 36.261 | 25.347 | 24.938 | 17.032 | 24.288 | 17.404 | 0 | 0 | 57.681 | 56.56 | 42.394 | 24.867 | 0 | 0 | 54.345 | 34.593 | [5 empty] | 0 | -0.096 | 361 | 1.5284 | 1.3776 | 0.24488 | 0.12195 | 1.2556 | 82.1551
05/29/09 | 17:46 | 0 | 21.824 | 0 | 0 | 0 | 24.783 | 35.969 | 25.338 | 24.904 | 17.032 | 24.335 | 17.328 | 0 | 0 | 57.658 | 56.537 | 42.583 | 24.867 | 0 | 0 | 54.275 | 34.593 | [5 empty] | 0 | -0.121 | 362 | 1.5505 | 1.3986 | 0.24578 | 0.12195 | 1.2767 | 82.3392
05/29/09 | 17:47 | 0 | 21.824 | 0 | 0 | 0 | 24.759 | 35.734 | 25.338 | 24.928 | 16.996 | 24.3 | 17.268 | 0 | 0 | 57.583 | 56.551 | 42.666 | 24.855 | 0 | 0 | 54.289 | 34.56 | [5 empty] | 0 | -0.169 | 363 | 1.568 | 1.4152 | 0.24649 | 0.12195 | 1.2933 | 82.4809
05/29/09 | 17:48 | 0 | 21.897 | 0 | 0 | 0 | 24.882 | 35.62 | 25.436 | 25.026 | 17.047 | 24.423 | 17.343 | 0 | 0 | 57.653 | 56.576 | 42.929 | 24.931 | 0 | 0 | 54.408 | 34.656 | [5 empty] | 0 | -0.144 | 364 | 1.5461 | 1.3945 | 0.2456 | 0.12195 | 1.2725 | 82.3033
05/29/09 | 17:49 | 0 | 21.868 | 0 | 0 | 0 | 24.803 | 35.404 | 25.453 | 24.948 | 16.994 | 24.347 | 17.313 | 0 | 0 | 57.626 | 56.549 | 43.063 | 24.901 | 0 | 0 | 54.38 | 34.675 | [5 empty] | 0 | -0.145 | 365 | 1.5549 | 1.4028 | 0.24596 | 0.12195 | 1.2808 | 82.3749
05/29/09 | 17:50 | 0 | 21.868 | 0 | 0 | 0 | 24.803 | 35.239 | 25.477 | 24.997 | 16.868 | 24.418 | 17.19 | 0 | 0 | 57.56 | 56.528 | 43.181 | 24.901 | 0 | 0 | 54.357 | 34.651 | [5 empty] | 0 | -0.194 | 366 | 1.5907 | 1.4368 | 0.24741 | 0.12195 | 1.3149 | 82.6605
05/29/09 | 17:51 | 0 | 21.843 | 0 | 0 | 0 | 24.803 | 35.615 | 25.477 | 25.021 | 16.893 | 24.394 | 17.165 | 0 | 0 | 57.603 | 56.528 | 43.159 | 24.901 | 0 | 0 | 54.334 | 34.651 | [5 empty] | 0 | -0.218 | 367 | 1.598 | 1.4437 | 0.2477 | 0.12195 | 1.3218 | 82.7169
05/29/09 | 17:52 | 0 | 21.836 | 0 | 0 | 0 | 24.845 | 36.806 | 25.399 | 24.916 | 16.861 | 24.337 | 17.107 | 0 | 0 | 57.642 | 56.519 | 42.633 | 24.845 | 0 | 0 | 54.282 | 34.596 | [5 empty] | 0 | -0.071 | 368 | 1.6148 | 1.4598 | 0.24839 | 0.12195 | 1.3378 | 82.846
05/29/09 | 17:53 | 0 | 21.843 | 0 | 0 | 0 | 25.043 | 37.519 | 25.286 | 24.948 | 16.893 | 24.369 | 17.165 | 0 | 0 | 57.738 | 56.549 | 42.171 | 24.877 | 0 | 0 | 54.313 | 34.675 | [5 empty] | 0 | 0.095 | 369 | 1.598 | 1.4437 | 0.2477 | 0.12195 | 1.3218 | 82.7169
05/29/09 | 17:54 | 0 | 21.812 | 0 | 0 | 0 | 25.279 | 37.653 | 25.181 | 24.869 | 16.813 | 24.386 | 17.132 | 0 | 0 | 57.754 | 56.499 | 41.671 | 24.845 | 0 | 0 | 54.282 | 34.644 | [5 empty] | 0 | 0.41 | 370 | 1.6076 | 1.4529 | 0.24809 | 0.12195 | 1.3309 | 82.7907
05/29/09 | 17:55 | 0 | 21.836 | 0 | 0 | 0 | 25.254 | 37.416 | 25.181 | 24.845 | 16.835 | 24.337 | 17.107 | 0 | 0 | 57.777 | 56.499 | 41.623 | 24.869 | 0 | 0 | 54.259 | 34.668 | [5 empty] | 0 | 0.409 | 371 | 1.6148 | 1.4598 | 0.24839 | 0.12195 | 1.3378 | 82.846
05/29/09 | 17:56 | 0 | 21.858 | 0 | 0 | 0 | 25.156 | 37.182 | 25.156 | 24.869 | 16.861 | 24.386 | 17.132 | 0 | 0 | 57.777 | 56.476 | 41.647 | 24.869 | 0 | 0 | 54.236 | 34.644 | [5 empty] | 0 | 0.287 | 372 | 1.6076 | 1.4529 | 0.24809 | 0.12195 | 1.3309 | 82.7907
05/29/09 | 17:57 | 0 | 21.812 | 0 | 0 | 0 | 25.036 | 36.993 | 25.156 | 24.891 | 16.763 | 24.386 | 17.009 | 0 | 0 | 57.754 | 56.476 | 41.789 | 24.869 | 0 | 0 | 54.212 | 34.644 | [5 empty] | 0 | 0.145 | 373 | 1.6434 | 1.4869 | 0.24955 | 0.12195 | 1.365 | 83.058
05/29/09 | 17:58 | 0 | 21.836 | 0 | 0 | 0 | 24.989 | 36.689 | 25.205 | 24.869 | 16.687 | 24.362 | 16.886 | 0 | 0 | 57.731 | 56.499 | 41.906 | 24.891 | 0 | 0 | 54.236 | 34.596 | [5 empty] | 0 | 0.12 | 374 | 1.6792 | 1.521 | 0.251 | 0.12195 | 1.399 | 83.3139
05/29/09 | 17:59 | 0 | 21.836 | 0 | 0 | 0 | 24.94 | 36.452 | 25.23 | 24.891 | 16.687 | 24.386 | 16.936 | 0 | 0 | 57.708 | 56.476 | 42.047 | 24.845 | 0 | 0 | 54.236 | 34.644 | [5 empty] | 0 | 0.049 | 375 | 1.6646 | 1.5071 | 0.25041 | 0.12195 | 1.3852 | 83.2112
05/29/09 | 18:00 | 0 | 21.858 | 0 | 0 | 0 | 24.916 | 36.241 | 25.279 | 24.869 | 16.687 | 24.362 | 16.911 | 0 | 0 | 57.685 | 56.476 | 42.233 | 24.869 | 0 | 0 | 54.282 | 34.62 | [5 empty] | 0 | 0.047 | 376 | 1.6719 | 1.514 | 0.2507 | 0.12195 | 1.3921 | 83.2628
05/29/09 | 18:01 | 0 | 21.858 | 0 | 0 | 0 | 24.916 | 36.031 | 25.301 | 24.891 | 16.639 | 24.362 | 16.886 | 0 | 0 | 57.685 | 56.476 | 42.351 | 24.891 | 0 | 0 | 54.303 | 34.644 | [5 empty] | 0 | 0.025 | 377 | 1.6792 | 1.521 | 0.251 | 0.12195 | 1.399 | 83.3139
05/29/09 | 18:02 | 0 | 21.836 | 0 | 0 | 0 | 24.891 | 35.749 | 25.325 | 24.916 | 16.614 | 24.386 | 16.835 | 0 | 0 | 57.642 | 56.476 | 42.398 | 24.891 | 0 | 0 | 54.259 | 34.644 | [5 empty] | 0 | -0.025 | 378 | 1.694 | 1.5351 | 0.2516 | 0.12195 | 1.4131 | 83.4168
05/29/09 | 18:03 | 0 | 21.836 | 0 | 0 | 0 | 24.82 | 35.631 | 25.325 | 24.891 | 16.539 | 24.386 | 16.861 | 0 | 0 | 57.642 | 56.43 | 42.422 | 24.869 | 0 | 0 | 54.236 | 34.644 | [5 empty] | 0 | -0.071 | 379 | 1.6865 | 1.5279 | 0.25129 | 0.12195 | 1.4059 | 83.3646
05/29/09 | 18:04 | 0 | 21.826 | 0 | 0 | 0 | 24.813 | 35.928 | 25.318 | 24.884 | 16.506 | 24.33 | 16.803 | 0 | 0 | 57.633 | 56.423 | 42.415 | 24.837 | 0 | 0 | 54.205 | 34.636 | [5 empty] | 0 | -0.071 | 380 | 1.7034 | 1.5439 | 0.25198 | 0.12195 | 1.422 | 83.4805
05/29/09 | 18:05 | 0 | 21.826 | 0 | 0 | 0 | 25.102 | 37.198 | 25.222 | 24.859 | 16.556 | 24.379 | 16.853 | 0 | 0 | 57.724 | 56.423 | 41.92 | 24.837 | 0 | 0 | 54.252 | 34.589 | [5 empty] | 0 | 0.243 | 381 | 1.6888 | 1.5301 | 0.25139 | 0.12195 | 1.4081 | 83.3807
05/29/09 | 18:06 | 0 | 21.851 | 0 | 0 | 0 | 25.678 | 37.667 | 25.078 | 24.859 | 16.531 | 24.354 | 16.755 | 0 | 0 | 57.767 | 56.469 | 41.286 | 24.884 | 0 | 0 | 54.229 | 34.613 | [5 empty] | 0 | 0.819 | 382 | 1.7173 | 1.5572 | 0.25254 | 0.12195 | 1.4353 | 83.5747
05/29/09 | 18:07 | 0 | 21.851 | 0 | 0 | 0 | 26.233 | 37.502 | 24.98 | 24.908 | 16.556 | 24.403 | 16.705 | 0 | 0 | 57.859 | 56.401 | 40.817 | 24.859 | 0 | 0 | 54.252 | 34.589 | [5 empty] | 0 | 1.325 | 383 | 1.7319 | 1.5711 | 0.25313 | 0.12195 | 1.4491 | 83.6712
05/29/09 | 18:08 | 0 | 21.797 | 0 | 0 | 0 | 26.034 | 37.191 | 24.855 | 24.904 | 16.478 | 24.396 | 16.7 | 0 | 0 | 57.829 | 56.35 | 40.741 | 24.83 | 0 | 0 | 54.175 | 34.56 | [5 empty] | 0 | 1.13 | 384 | 1.7334 | 1.5724 | 0.25319 | 0.12195 | 1.4505 | 83.6808
05/29/09 | 18:09 | 0 | 21.775 | 0 | 0 | 0 | 25.794 | 37.005 | 24.879 | 24.904 | 16.428 | 24.374 | 16.627 | 0 | 0 | 57.829 | 56.35 | 40.786 | 24.83 | 0 | 0 | 54.198 | 34.536 | [5 empty] | 0 | 0.89 | 385 | 1.7546 | 1.5926 | 0.25405 | 0.12195 | 1.4707 | 83.8186
05/29/09 | 18:10 | 0 | 21.765 | 0 | 0 | 0 | 25.617 | 36.715 | 24.872 | 24.823 | 16.421 | 24.318 | 16.551 | 0 | 0 | 57.806 | 56.327 | 40.927 | 24.806 | 0 | 0 | 54.198 | 34.512 | [5 empty] | 0 | 0.794 | 386 | 1.7767 | 1.6137 | 0.25495 | 0.12195 | 1.4917 | 83.9585
05/29/09 | 18:11 | 0 | 21.797 | 0 | 0 | 0 | 25.529 | 36.557 | 24.879 | 24.855 | 16.403 | 24.396 | 16.551 | 0 | 0 | 57.806 | 56.327 | 41.069 | 24.806 | 0 | 0 | 54.198 | 34.512 | [5 empty] | 0 | 0.674 | 387 | 1.7767 | 1.6137 | 0.25495 | 0.12195 | 1.4917 | 83.9585
05/29/09 | 18:12 | 0 | 21.79 | 0 | 0 | 0 | 25.426 | 36.174 | 24.896 | 24.847 | 16.32 | 24.342 | 16.594 | 0 | 0 | 57.754 | 56.298 | 41.202 | 24.798 | 0 | 0 | 54.191 | 34.457 | [5 empty] | 0 | 0.579 | 388 | 1.7642 | 1.6018 | 0.25444 | 0.12195 | 1.4798 | 83.8798
05/29/09 | 18:13 | 0 | 21.765 | 0 | 0 | 0 | 25.352 | 36.033 | 24.943 | 24.823 | 16.32 | 24.342 | 16.544 | 0 | 0 | 57.754 | 56.298 | 41.368 | 24.798 | 0 | 0 | 54.145 | 34.457 | [5 empty] | 0 | 0.529 | 389 | 1.7788 | 1.6156 | 0.25503 | 0.12195 | 1.4937 | 83.9712
05/29/09 | 18:14 | 0 | 21.821 | 0 | 0 | 0 | 25.313 | 35.899 | 24.999 | 24.879 | 16.33 | 24.251 | 16.551 | 0 | 0 | 57.694 | 56.327 | 41.54 | 24.806 | 0 | 0 | 54.175 | 34.467 | [5 empty] | 0 | 0.434 | 390 | 1.7767 | 1.6137 | 0.25495 | 0.12195 | 1.4917 | 83.9585
05/29/09 | 18:15 | 0 | 21.765 | 0 | 0 | 0 | 25.232 | 35.655 | 24.967 | 24.896 | 16.272 | 24.293 | 16.494 | 0 | 0 | 57.665 | 56.275 | 41.671 | 24.774 | 0 | 0 | 54.121 | 34.435 | [5 empty] | 0 | 0.336 | 391 | 1.7933 | 1.6295 | 0.25562 | 0.12195 | 1.5075 | 84.0612
05/29/09 | 18:16 | 0 | 21.797 | 0 | 0 | 0 | 25.215 | 35.5 | 25.024 | 24.928 | 16.28 | 24.325 | 16.576 | 0 | 0 | 57.694 | 56.327 | 41.844 | 24.83 | 0 | 0 | 54.152 | 34.443 | [5 empty] | 0 | 0.287 | 392 | 1.7695 | 1.6068 | 0.25465 | 0.12195 | 1.4848 | 83.9129
05/29/09 | 18:17 | 0 | 21.797 | 0 | 0 | 0 | 25.24 | 35.71 | 25.095 | 24.904 | 16.33 | 24.3 | 16.576 | 0 | 0 | 57.694 | 56.305 | 41.867 | 24.783 | 0 | 0 | 54.131 | 34.443 | [5 empty] | 0 | 0.336 | 393 | 1.7695 | 1.6068 | 0.25465 | 0.12195 | 1.4848 | 83.9129
05/29/09 | 18:18 | 0 | 21.821 | 0 | 0 | 0 | 25.482 | 36.416 | 25.024 | 24.904 | 16.353 | 24.3 | 16.551 | 0 | 0 | 57.71 | 56.252 | 41.461 | 25.306 | 0 | 0 | 54.077 | 34.412 | [5 empty] | 0 | 0.578 | 394 | 1.7767 | 1.6137 | 0.25495 | 0.12195 | 1.4917 | 83.9585
05/29/09 | 18:19 | 0 | 21.765 | 0 | 0 | 0 | 25.931 | 36.949 | 24.823 | 24.896 | 16.247 | 24.269 | 16.446 | 0 | 0 | 57.665 | 56.186 | 41.061 | 25.571 | 0 | 0 | 53.916 | 34.412 | [5 empty] | 0 | 1.035 | 395 | 1.8073 | 1.6427 | 0.25619 | 0.12195 | 1.5208 | 84.1462
05/29/09 | 18:20 | 0 | 21.79 | 0 | 0 | 0 | 26.365 | 37.067 | 24.774 | 24.967 | 16.222 | 24.293 | 16.421 | 0 | 0 | 57.599 | 56.093 | 40.803 | 25.786 | 0 | 0 | 53.731 | 34.435 | [5 empty] | 0 | 1.398 | 396 | 1.8146 | 1.6497 | 0.25648 | 0.12195 | 1.5277 | 84.19
05/29/09 | 18:21 | 0 | 21.79 | 0 | 0 | 0 | 26.22 | 36.808 | 24.752 | 24.943 | 16.247 | 24.293 | 16.468 | 0 | 0 | 57.507 | 56.026 | 40.71 | 25.906 | 0 | 0 | 53.596 | 34.412 | [5 empty] | 0 | 1.277 | 397 | 1.8009 | 1.6367 | 0.25593 | 0.12195 | 1.5147 | 84.1074
05/29/09 | 18:22 | 0 | 21.79 | 0 | 0 | 0 | 25.98 | 36.502 | 24.774 | 24.896 | 16.247 | 24.219 | 16.421 | 0 | 0 | 57.464 | 55.979 | 40.731 | 25.931 | 0 | 0 | 53.412 | 34.364 | [5 empty] | 0 | 1.084 | 398 | 1.8146 | 1.6497 | 0.25648 | 0.12195 | 1.5277 | 84.19
05/29/09 | 18:23 | 0 | 21.79 | 0 | 0 | 0 | 25.811 | 36.454 | 24.752 | 24.918 | 16.222 | 24.293 | 16.37 | 0 | 0 | 57.418 | 55.911 | 40.827 | 25.835 | 0 | 0 | 53.321 | 34.34 | [5 empty] | 0 | 0.893 | 399 | 1.8295 | 1.6638 | 0.25709 | 0.12195 | 1.5418 | 84.2782
05/29/09 | 18:24 | 0 | 21.736 | 0 | 0 | 0 | 25.637 | 36.308 | 24.769 | 24.889 | 16.29 | 24.239 | 16.34 | 0 | 0 | 57.414 | 55.883 | 40.939 | 25.563 | 0 | 0 | 53.337 | 34.266 | [5 empty] | 0 | 0.748 | 400 | 1.8382 | 1.6721 | 0.25744 | 0.12195 | 1.5501 | 84.3294
05/29/09 | 18:25 | 0 | 21.765 | 0 | 0 | 0 | 25.593 | 36.174 | 24.823 | 24.943 | 16.197 | 24.318 | 16.32 | 0 | 0 | 57.484 | 55.935 | 41.155 | 25.45 | 0 | 0 | 53.479 | 34.294 | [5 empty] | 0 | 0.65 | 401 | 1.844 | 1.6776 | 0.25768 | 0.12195 | 1.5557 | 84.3633
05/29/09 | 18:26 | 0 | 21.736 | 0 | 0 | 0 | 25.492 | 35.909 | 24.818 | 24.913 | 16.167 | 24.264 | 16.29 | 0 | 0 | 57.48 | 55.951 | 41.243 | 25.298 | 0 | 0 | 53.521 | 34.266 | [5 empty] | 0 | 0.579 | 402 | 1.8528 | 1.6859 | 0.25803 | 0.12195 | 1.564 | 84.4137
05/29/09 | 18:27 | 0 | 21.76 | 0 | 0 | 0 | 25.421 | 35.816 | 24.842 | 24.938 | 16.144 | 24.215 | 16.267 | 0 | 0 | 57.503 | 55.974 | 41.432 | 25.203 | 0 | 0 | 53.589 | 34.266 | [5 empty] | 0 | 0.483 | 403 | 1.8594 | 1.6923 | 0.2583 | 0.12195 | 1.5703 | 84.452
05/29/09 | 18:28 | 0 | 21.726 | 0 | 0 | 0 | 25.384 | 35.545 | 24.901 | 24.855 | 16.132 | 24.156 | 16.328 | 0 | 0 | 57.491 | 55.963 | 41.492 | 25.095 | 0 | 0 | 53.647 | 34.278 | [5 empty] | 0 | 0.529 | 404 | 1.8417 | 1.6754 | 0.25758 | 0.12195 | 1.5535 | 84.3498
05/29/09 | 18:29 | 0 | 21.714 | 0 | 0 | 0 | 25.325 | 35.277 | 24.842 | 24.867 | 16.071 | 24.146 | 16.245 | 0 | 0 | 57.437 | 55.953 | 41.576 | 25.011 | 0 | 0 | 53.661 | 34.244 | [5 empty] | 0 | 0.458 | 405 | 1.8659 | 1.6984 | 0.25856 | 0.12195 | 1.5764 | 84.4884
05/29/09 | 18:30 | 0 | 21.772 | 0 | 0 | 0 | 25.335 | 35.617 | 24.926 | 24.926 | 16.154 | 24.156 | 16.204 | 0 | 0 | 57.468 | 56.054 | 41.633 | 24.999 | 0 | 0 | 53.762 | 34.254 | [5 empty] | 0 | 0.409 | 406 | 1.8778 | 1.7097 | 0.25904 | 0.12195 | 1.5878 | 84.5556
05/29/09 | 18:31 | 0 | 21.726 | 0 | 0 | 0 | 25.529 | 36.933 | 24.877 | 24.95 | 16.106 | 24.202 | 16.23 | 0 | 0 | 57.514 | 56.009 | 41.42 | 24.95 | 0 | 0 | 53.762 | 34.23 | [5 empty] | 0 | 0.579 | 407 | 1.8702 | 1.7025 | 0.25874 | 0.12195 | 1.5806 | 84.5131
05/29/09 | 18:32 | 0 | 21.748 | 0 | 0 | 0 | 25.914 | 37.543 | 24.806 | 24.901 | 16.081 | 24.202 | 16.132 | 0 | 0 | 57.56 | 56.033 | 41.069 | 24.901 | 0 | 0 | 53.808 | 34.23 | [5 empty] | 0 | 1.013 | 408 | 1.8988 | 1.7297 | 0.25989 | 0.12195 | 1.6077 | 84.6716
05/29/09 | 18:33 | 0 | 21.748 | 0 | 0 | 0 | 26.25 | 37.519 | 24.781 | 24.95 | 16.28 | 24.202 | 16.204 | 0 | 0 | 57.58 | 56.009 | 40.856 | 24.901 | 0 | 0 | 53.808 | 34.206 | [5 empty] | 0 | 1.3 | 409 | 1.8778 | 1.7097 | 0.25904 | 0.12195 | 1.5878 | 84.5556
05/29/09 | 18:34 | 0 | 21.748 | 0 | 0 | 0 | 26.13 | 37.284 | 24.734 | 24.975 | 16.056 | 24.325 | 16.179 | 0 | 0 | 57.603 | 56.033 | 40.81 | 24.867 | 0 | 0 | 53.797 | 34.196 | [5 empty] | 0 | 1.155 | 410 | 1.8851 | 1.7167 | 0.25934 | 0.12195 | 1.5947 | 84.5962
05/29/09 | 18:35 | 0 | 21.691 | 0 | 0 | 0 | 25.904 | 37.11 | 24.747 | 24.891 | 15.996 | 24.217 | 16.071 | 0 | 0 | 57.594 | 56.021 | 40.777 | 24.842 | 0 | 0 | 53.82 | 34.196 | [5 empty] | 0 | 1.013 | 411 | 1.9165 | 1.7465 | 0.26061 | 0.12195 | 1.6246 | 84.7678
05/29/09 | 18:36 | 0 | 21.748 | 0 | 0 | 0 | 25.818 | 36.861 | 24.83 | 24.926 | 16.056 | 24.156 | 16.179 | 0 | 0 | 57.603 | 56.033 | 40.903 | 24.855 | 0 | 0 | 53.853 | 34.254 | [5 empty] | 0 | 0.892 | 412 | 1.8851 | 1.7167 | 0.25934 | 0.12195 | 1.5947 | 84.5962
05/29/09 | 18:37 | 0 | 21.738 | 0 | 0 | 0 | 25.686 | 36.593 | 24.82 | 24.891 | 15.996 | 24.146 | 16.119 | 0 | 0 | 57.548 | 56.021 | 40.939 | 24.842 | 0 | 0 | 53.844 | 34.244 | [5 empty] | 0 | 0.795 | 413 | 1.9025 | 1.7333 | 0.26005 | 0.12195 | 1.6113 | 84.6922
05/29/09 | 18:38 | 0 | 21.738 | 0 | 0 | 0 | 25.59 | 36.452 | 24.82 | 24.94 | 15.971 | 24.097 | 16.021 | 0 | 0 | 57.482 | 56 | 41.059 | 24.796 | 0 | 0 | 53.867 | 34.244 | [5 empty] | 0 | 0.65 | 414 | 1.9311 | 1.7604 | 0.2612 | 0.12195 | 1.6384 | 84.8454
05/29/09 | 18:39 | 0 | 21.709 | 0 | 0 | 0 | 25.49 | 36.189 | 24.813 | 24.862 | 15.893 | 24.067 | 15.94 | 0 | 0 | 57.5 | 55.972 | 41.147 | 24.791 | 0 | 0 | 53.816 | 34.192 | [5 empty] | 0 | 0.628 | 415 | 1.9547 | 1.7828 | 0.26216 | 0.12195 | 1.6609 | 84.9686
05/29/09 | 18:40 | 0 | 21.738 | 0 | 0 | 0 | 25.495 | 35.983 | 24.916 | 24.891 | 15.948 | 24.097 | 15.948 | 0 | 0 | 57.482 | 56 | 41.317 | 24.796 | 0 | 0 | 53.844 | 34.22 | [5 empty] | 0 | 0.604 | 416 | 1.9523 | 1.7806 | 0.26206 | 0.12195 | 1.6586 | 84.9565
05/29/09 | 18:41 | 0 | 21.738 | 0 | 0 | 0 | 25.421 | 35.794 | 24.916 | 24.891 | 15.948 | 24.072 | 15.948 | 0 | 0 | 57.482 | 55.977 | 41.458 | 24.796 | 0 | 0 | 53.89 | 34.196 | [5 empty] | 0 | 0.53 | 417 | 1.9523 | 1.7806 | 0.26206 | 0.12195 | 1.6586 | 84.9565
05/29/09 | 18:42 | 0 | 21.738 | 0 | 0 | 0 | 25.374 | 35.605 | 24.965 | 24.94 | 15.873 | 24.097 | 15.948 | 0 | 0 | 57.437 | 55.977 | 41.528 | 24.796 | 0 | 0 | 53.89 | 34.196 | [5 empty] | 0 | 0.434 | 418 | 1.9523 | 1.7806 | 0.26206 | 0.12195 | 1.6586 | 84.9565
05/29/09 | 18:43 | 0 | 21.738 | 0 | 0 | 0 | 25.374 | 35.911 | 24.965 | 24.94 | 15.847 | 24.097 | 15.948 | 0 | 0 | 57.459 | 56.021 | 41.552 | 24.82 | 0 | 0 | 53.914 | 34.244 | [5 empty] | 0 | 0.434 | 419 | 1.9523 | 1.7806 | 0.26206 | 0.12195 | 1.6586 | 84.9565
05/29/09 | 18:44 | 0 | 21.709 | 0 | 0 | 0 | 25.512 | 37.057 | 24.911 | 24.911 | 15.842 | 23.994 | 15.893 | 0 | 0 | 57.478 | 55.993 | 41.334 | 24.791 | 0 | 0 | 53.886 | 34.192 | [5 empty] | 0 | 0.601 | 420 | 1.9684 | 1.7958 | 0.26271 | 0.12195 | 1.6739 | 85.0387
05/29/09 | 18:45 | 0 | 21.738 | 0 | 0 | 0 | 25.83 | 37.768 | 24.867 | 24.94 | 15.847 | 24.048 | 15.948 | 0 | 0 | 57.528 | 56 | 41.08 | 24.796 | 0 | 0 | 53.867 | 34.22 | [5 empty] | 0 | 0.89 | 421 | 1.9523 | 1.7806 | 0.26206 | 0.12195 | 1.6586 | 84.9565
05/29/09 | 18:46 | 0 | 21.733 | 0 | 0 | 0 | 26.115 | 37.88 | 24.813 | 24.886 | 15.817 | 23.994 | 15.893 | 0 | 0 | 57.5 | 55.902 | 40.817 | 24.717 | 0 | 0 | 53.839 | 34.192 | [5 empty] | 0 | 1.229 | 422 | 1.9684 | 1.7958 | 0.26271 | 0.12195 | 1.6739 | 85.0387
05/29/09 | 18:47 | 0 | 21.709 | 0 | 0 | 0 | 25.995 | 37.622 | 24.766 | 24.911 | 15.795 | 24.018 | 15.842 | 0 | 0 | 57.521 | 55.949 | 40.77 | 24.766 | 0 | 0 | 53.792 | 34.192 | [5 empty] | 0 | 1.084 | 423 | 1.9832 | 1.8099 | 0.26332 | 0.12195 | 1.688 | 85.1137
05/29/09 | 18:48 | 0 | 21.691 | 0 | 0 | 0 | 25.833 | 37.461 | 24.725 | 24.894 | 15.777 | 23.952 | 15.825 | 0 | 0 | 57.48 | 55.904 | 40.774 | 24.749 | 0 | 0 | 53.773 | 34.172 | [5 empty] | 0 | 0.939 | 424 | 1.9882 | 1.8146 | 0.26352 | 0.12195 | 1.6927 | 85.1385
05/29/09 | 18:49 | 0 | 21.716 | 0 | 0 | 0 | 25.688 | 37.134 | 24.749 | 24.894 | 15.777 | 24.05 | 15.802 | 0 | 0 | 57.503 | 55.904 | 40.798 | 24.725 | 0 | 0 | 53.773 | 34.127 | [5 empty] | 0 | 0.794 | 425 | 1.9949 | 1.821 | 0.26379 | 0.12195 | 1.6991 | 85.1718
05/29/09 | 18:50 | 0 | 21.662 | 0 | 0 | 0 | 25.561 | 36.847 | 24.791 | 24.84 | 15.747 | 24.045 | 15.772 | 0 | 0 | 57.475 | 55.876 | 40.887 | 24.695 | 0 | 0 | 53.792 | 34.12 | [5 empty] | 0 | 0.721 | 426 | 2.0036 | 1.8293 | 0.26414 | 0.12195 | 1.7074 | 85.2148
05/29/09 | 18:51 | 0 | 21.716 | 0 | 0 | 0 | 25.544 | 36.662 | 24.845 | 24.869 | 15.727 | 24.219 | 15.752 | 0 | 0 | 57.457 | 55.904 | 40.987 | 24.725 | 0 | 0 | 53.82 | 34.172 | [5 empty] | 0 | 0.675 | 427 | 2.0094 | 1.8348 | 0.26438 | 0.12195 | 1.7129 | 85.2434
05/29/09 | 18:52 | 0 | 21.716 | 0 | 0 | 0 | 25.495 | 36.428 | 24.845 | 24.894 | 15.702 | 24.362 | 15.727 | 0 | 0 | 57.457 | 55.904 | 41.104 | 24.725 | 0 | 0 | 53.797 | 34.172 | [5 empty] | 0 | 0.601 | 428 | 2.0167 | 1.8418 | 0.26467 | 0.12195 | 1.7198 | 85.2788
05/29/09 | 18:53 | 0 | 21.687 | 0 | 0 | 0 | 25.394 | 36.165 | 24.84 | 24.886 | 15.671 | 24.381 | 15.697 | 0 | 0 | 57.386 | 55.855 | 41.193 | 24.671 | 0 | 0 | 53.813 | 34.144 | [5 empty] | 0 | 0.508 | 429 | 2.0254 | 1.8501 | 0.26503 | 0.12195 | 1.7281 | 85.3209
05/29/09 | 18:54 | 0 | 21.687 | 0 | 0 | 0 | 25.369 | 35.93 | 24.886 | 24.84 | 15.697 | 24.406 | 15.671 | 0 | 0 | 57.386 | 55.832 | 41.31 | 24.622 | 0 | 0 | 53.792 | 34.098 | [5 empty] | 0 | 0.529 | 430 | 2.033 | 1.8573 | 0.26533 | 0.12195 | 1.7353 | 85.3572
05/29/09 | 18:55 | 0 | 21.687 | 0 | 0 | 0 | 25.49 | 37.033 | 24.84 | 24.886 | 29.849 | 24.551 | 15.697 | 0 | 0 | 57.43 | 55.876 | 41.076 | 24.695 | 0 | 0 | 53.792 | 34.12 | [5 empty] | 0 | 0.604 | 431 | 2.0254 | 1.8501 | 0.26503 | 0.12195 | 1.7281 | 85.3209
05/29/09 | 18:56 | 0 | 21.687 | 0 | 0 | 0 | 26.115 | 38.09 | 24.742 | 24.935 | 18.585 | 24.671 | 15.646 | 0 | 0 | 57.475 | 55.876 | 40.77 | 24.695 | 0 | 0 | 53.792 | 34.074 | [5 empty] | 0 | 1.18 | 432 | 2.0403 | 1.8642 | 0.26563 | 0.12195 | 1.7422 | 85.3918
05/29/09 | 18:57 | 0 | 21.662 | 0 | 0 | 0 | 26.863 | 37.246 | 24.6 | 25.009 | 15.795 | 24.766 | 15.599 | 0 | 0 | 57.587 | 55.876 | 40.112 | 24.695 | 0 | 0 | 53.792 | 34.074 | [5 empty] | 0 | 1.854 | 433 | 2.054 | 1.8772 | 0.26618 | 0.12195 | 1.7552 | 85.4562
05/29/09 | 18:58 | 0 | 21.662 | 0 | 0 | 0 | 27.996 | 35.648 | 24.501 | 25.151 | 15.772 | 24.911 | 15.523 | 0 | 0 | 57.656 | 55.855 | 39.502 | 24.671 | 0 | 0 | 53.769 | 34.098 | [5 empty] | 0 | 2.845 | 434 | 2.0761 | 1.8982 | 0.26708 | 0.12195 | 1.7763 | 85.5585
05/29/09 | 18:59 | 0 | 21.687 | 0 | 0 | 0 | 28.837 | 34.615 | 24.332 | 25.32 | 15.475 | 25.129 | 15.548 | 0 | 0 | 57.722 | 55.832 | 39.102 | 24.671 | 0 | 0 | 53.745 | 34.12 | [5 empty] | 0 | 3.517 | 435 | 2.0688 | 1.8913 | 0.26678 | 0.12195 | 1.7694 | 85.5251
05/29/09 | 19:00 | 0 | 21.711 | 0 | 0 | 0 | 28.381 | 34.378 | 24.332 | 25.274 | 15.425 | 25.176 | 15.573 | 0 | 0 | 57.722 | 55.855 | 39.267 | 24.671 | 0 | 0 | 53.745 | 34.098 | [5 empty] | 0 | 3.107 | 436 | 2.0615 | 1.8844 | 0.26649 | 0.12195 | 1.7624 | 85.4914
05/29/09 | 19:01 | 0 | 21.711 | 0 | 0 | 0 | 27.971 | 34.237 | 24.381 | 25.225 | 15.498 | 25.345 | 15.573 | 0 | 0 | 57.676 | 55.809 | 39.571 | 24.671 | 0 | 0 | 53.699 | 34.074 | [5 empty] | 0 | 2.746 | 437 | 2.0615 | 1.8844 | 0.26649 | 0.12195 | 1.7624 | 85.4914
05/29/09 | 19:02 | 0 | 21.711 | 0 | 0 | 0 | 27.753 | 34.003 | 24.406 | 25.249 | 15.352 | 25.49 | 15.523 | 0 | 0 | 57.61 | 55.855 | 39.971 | 24.671 | 0 | 0 | 53.699 | 34.05 | [5 empty] | 0 | 2.504 | 438 | 2.0761 | 1.8982 | 0.26708 | 0.12195 | 1.7763 | 85.5585
05/29/09 | 19:03 | 0 | 21.687 | 0 | 0 | 0 | 27.562 | 33.957 | 24.43 | 25.225 | 15.4 | 25.441 | 15.498 | 0 | 0 | 57.564 | 55.855 | 40.346 | 24.671 | 0 | 0 | 53.675 | 34.05 | [5 empty] | 0 | 2.337 | 439 | 2.0834 | 1.9052 | 0.26737 | 0.12195 | 1.7832 | 85.5917
05/29/09 | 19:04 | 0 | 21.711 | 0 | 0 | 0 | 27.441 | 33.837 | 24.455 | 25.2 | 15.4 | 25.441 | 15.498 | 0 | 0 | 57.498 | 55.809 | 40.7 | 24.646 | 0 | 0 | 53.699 | 34.026 | [5 empty] | 0 | 2.241 | 440 | 2.0834 | 1.9052 | 0.26737 | 0.12195 | 1.7832 | 85.5917
05/29/09 | 19:05 | 0 | 21.655 | 0 | 0 | 0 | 27.265 | 33.713 | 24.47 | 25.193 | 15.367 | 25.458 | 15.465 | 0 | 0 | 57.4 | 55.755 | 40.903 | 24.614 | 0 | 0 | 53.668 | 34.019 | [5 empty] | 0 | 2.072 | 441 | 2.093 | 1.9143 | 0.26776 | 0.12195 | 1.7923 | 85.6351
05/29/09 | 19:06 | 0 | 21.63 | 0 | 0 | 0 | 27.167 | 33.548 | 24.494 | 25.168 | 15.342 | 25.362 | 15.443 | 0 | 0 | 57.4 | 55.732 | 41.069 | 24.614 | 0 | 0 | 53.645 | 34.043 | [5 empty] | 0 | 1.999 | 442 | 2.0994 | 1.9204 | 0.26802 | 0.12195 | 1.7984 | 85.6639
05/29/09 | 19:07 | 0 | 21.662 | 0 | 0 | 0 | 27.079 | 33.51 | 24.551 | 25.151 | 15.375 | 25.225 | 15.498 | 0 | 0 | 57.407 | 55.762 | 41.145 | 24.671 | 0 | 0 | 53.654 | 34.12 | [5 empty] | 0 | 1.928 | 443 | 2.0834 | 1.9052 | 0.26737 | 0.12195 | 1.7832 | 85.5917
05/29/09 | 19:08 | 0 | 21.721 | 0 | 0 | 0 | 27.017 | 33.426 | 24.609 | 25.21 | 15.36 | 25.114 | 15.385 | 0 | 0 | 57.377 | 55.755 | 41.277 | 24.656 | 0 | 0 | 53.668 | 34.132 | [5 empty] | 0 | 1.807 | 444 | 2.1163 | 1.9364 | 0.26871 | 0.12195 | 1.8145 | 85.7388
05/29/09 | 19:09 | 0 | 21.726 | 0 | 0 | 0 | 27.287 | 34.512 | 24.614 | 25.289 | 15.44 | 25.048 | 15.488 | 0 | 0 | 57.494 | 55.804 | 41.023 | 24.685 | 0 | 0 | 53.717 | 34.184 | [5 empty] | 0 | 1.998 | 445 | 2.0863 | 1.9079 | 0.26749 | 0.12195 | 1.786 | 85.6049
05/29/09 | 19:10 | 0 | 21.721 | 0 | 0 | 0 | 29.018 | 35.471 | 24.536 | 25.355 | 15.41 | 24.874 | 15.435 | 0 | 0 | 57.557 | 55.776 | 40.03 | 24.656 | 0 | 0 | 53.713 | 34.132 | [5 empty] | 0 | 3.663 | 446 | 2.1017 | 1.9226 | 0.26812 | 0.12195 | 1.8006 | 85.6743
05/29/09 | 19:11 | 0 | 21.696 | 0 | 0 | 0 | 32.051 | 34.297 | 24.345 | 25.524 | 15.385 | 24.801 | 15.385 | 0 | 0 | 57.669 | 55.755 | 39.231 | 24.656 | 0 | 0 | 53.713 | 34.108 | [5 empty] | 0 | 6.527 | 447 | 2.1163 | 1.9364 | 0.26871 | 0.12195 | 1.8145 | 85.7388
05/29/09 | 19:12 | 0 | 21.672 | 0 | 0 | 0 | 34.414 | 33.263 | 24.175 | 25.573 | 15.335 | 24.729 | 15.335 | 0 | 0 | 57.758 | 55.755 | 38.784 | 24.656 | 0 | 0 | 53.736 | 34.084 | [5 empty] | 0 | 8.841 | 448 | 2.1308 | 1.9503 | 0.2693 | 0.12195 | 1.8283 | 85.8025
05/29/09 | 19:13 | 0 | 21.696 | 0 | 0 | 0 | 33.027 | 33.098 | 24.2 | 25.573 | 15.36 | 24.68 | 15.36 | 0 | 0 | 57.735 | 55.708 | 38.763 | 24.634 | 0 | 0 | 53.713 | 34.062 | [5 empty] | 0 | 7.454 | 449 | 2.1236 | 1.9434 | 0.269 | 0.12195 | 1.8214 | 85.7708
05/29/09 | 19:14 | 0 | 21.672 | 0 | 0 | 0 | 32.076 | 32.981 | 24.175 | 25.595 | 15.335 | 24.68 | 15.335 | 0 | 0 | 57.735 | 55.708 | 38.949 | 24.656 | 0 | 0 | 53.668 | 34.062 | [5 empty] | 0 | 6.481 | 450 | 2.1308 | 1.9503 | 0.2693 | 0.12195 | 1.8283 | 85.8025
05/29/09 | 19:15 | 0 | 21.664 | 0 | 0 | 0 | 31.419 | 32.785 | 24.168 | 25.492 | 15.254 | 24.602 | 15.302 | 0 | 0 | 57.662 | 55.678 | 39.153 | 24.624 | 0 | 0 | 53.638 | 34.031 | [5 empty] | 0 | 5.927 | 451 | 2.1405 | 1.9594 | 0.26969 | 0.12195 | 1.8375 | 85.844
05/29/09 | 19:16 | 0 | 21.696 | 0 | 0 | 0 | 31.041 | 32.723 | 24.246 | 25.499 | 15.335 | 24.536 | 15.36 | 0 | 0 | 57.669 | 55.685 | 39.49 | 24.656 | 0 | 0 | 53.668 | 34.062 | [5 empty] | 0 | 5.542 | 452 | 2.1236 | 1.9434 | 0.269 | 0.12195 | 1.8214 | 85.7708
05/29/09 | 19:17 | 0 | 21.664 | 0 | 0 | 0 | 30.671 | 32.62 | 24.239 | 25.443 | 15.254 | 24.479 | 15.254 | 0 | 0 | 57.594 | 55.655 | 39.741 | 24.624 | 0 | 0 | 53.615 | 34.031 | [5 empty] | 0 | 5.228 | 453 | 2.1544 | 1.9727 | 0.27025 | 0.12195 | 1.8507 | 85.9038
05/29/09 | 19:18 | 0 | 21.696 | 0 | 0 | 0 | 30.438 | 32.51 | 24.367 | 25.475 | 15.287 | 24.536 | 15.262 | 0 | 0 | 57.578 | 55.662 | 40.006 | 24.634 | 0 | 0 | 53.622 | 34.038 | [5 empty] | 0 | 4.963 | 454 | 2.1521 | 1.9705 | 0.27016 | 0.12195 | 1.8485 | 85.8939
05/29/09 | 19:19 | 0 | 21.64 | 0 | 0 | 0 | 30.141 | 32.382 | 24.335 | 25.443 | 15.179 | 24.479 | 15.229 | 0 | 0 | 57.528 | 55.608 | 40.21 | 24.602 | 0 | 0 | 53.591 | 33.959 | [5 empty] | 0 | 4.698 | 455 | 2.1617 | 1.9796 | 0.27055 | 0.12195 | 1.8577 | 85.9346
05/29/09 | 19:20 | 0 | 21.721 | 0 | 0 | 0 | 30.004 | 32.318 | 24.367 | 25.499 | 15.237 | 24.585 | 15.237 | 0 | 0 | 57.512 | 55.662 | 40.478 | 24.634 | 0 | 0 | 53.645 | 33.991 | [5 empty] | 0 | 4.505 | 456 | 2.1594 | 1.9774 | 0.27045 | 0.12195 | 1.8554 | 85.9248
05/29/09 | 19:21 | 0 | 21.696 | 0 | 0 | 0 | 29.788 | 32.269 | 24.416 | 25.475 | 15.237 | 24.56 | 15.186 | 0 | 0 | 57.466 | 55.638 | 40.688 | 24.656 | 0 | 0 | 53.622 | 33.991 | [5 empty] | 0 | 4.313 | 457 | 2.1742 | 1.9915 | 0.27106 | 0.12195 | 1.8696 | 85.9871
05/29/09 | 19:22 | 0 | 21.721 | 0 | 0 | 0 | 30.462 | 33.498 | 24.44 | 25.524 | 15.164 | 24.634 | 15.186 | 0 | 0 | 57.466 | 55.638 | 40.478 | 24.634 | 0 | 0 | 53.598 | 33.991 | [5 empty] | 0 | 4.938 | 458 | 2.1742 | 1.9915 | 0.27106 | 0.12195 | 1.8696 | 85.9871
05/29/09 | 19:23 | 0 | 21.689 | 0 | 1 | 0 | 33.184 | 34.9 | 24.239 | 25.563 | 15.131 | 24.577 | 15.131 | 0 | 0 | 57.548 | 55.587 | 39.648 | 24.602 | 0 | 0 | 53.591 | 33.983 | [5 empty] | 0 | 7.621 | 459 | 2.1903 | 2.0067 | 0.27171 | 0.12195 | 1.8848 | 86.0534
05/29/09 | 19:24 | 0 | 21.689 | 0 | 0 | 0 | 36.497 | 33.371 | 24.07 | 25.588 | 15.106 | 24.602 | 15.131 | 0 | 0 | 57.662 | 55.608 | 38.99 | 24.602 | 0 | 0 | 53.615 | 33.959 | [5 empty] | 0 | 10.909 | 460 | 2.1903 | 2.0067 | 0.27171 | 0.12195 | 1.8848 | 86.0534
05/29/09 | 19:25 | 0 | 21.689 | 0 | 0 | 0 | 38.519 | 32.262 | 23.974 | 25.541 | 15.106 | 24.553 | 15.131 | 0 | 0 | 57.662 | 55.587 | 38.825 | 24.602 | 0 | 0 | 53.591 | 33.983 | [5 empty] | 0 | 12.978 | 461 | 2.1903 | 2.0067 | 0.27171 | 0.12195 | 1.8848 | 86.0534
05/29/09 | 19:26 | 0 | 21.679 | 0 | 0 | 0 | 37.359 | 32.034 | 23.964 | 25.507 | 15.071 | 24.494 | 15.045 | 0 | 0 | 57.631 | 55.531 | 38.885 | 24.568 | 0 | 0 | 53.559 | 33.926 | [5 empty] | 0 | 11.852 | 462 | 2.2153 | 2.0305 | 0.27272 | 0.12195 | 1.9086 | 86.1552
05/29/09 | 19:27 | 0 | 21.664 | 0 | 0 | 0 | 36.521 | 31.899 | 24.048 | 25.588 | 15.081 | 24.577 | 15.03 | 0 | 0 | 57.594 | 55.608 | 39.035 | 24.624 | 0 | 0 | 53.591 | 33.983 | [5 empty] | 0 | 10.933 | 463 | 2.2197 | 2.0347 | 0.2729 | 0.12195 | 1.9127 | 86.1727
05/29/09 | 19:28 | 0 | 21.669 | 0 | 0 | 0 | 35.82 | 31.83 | 24.004 | 25.544 | 15.01 | 24.604 | 15.01 | 0 | 0 | 57.573 | 55.543 | 39.275 | 24.58 | 0 | 0 | 53.617 | 33.94 | [5 empty] | 0 | 10.276 | 464 | 2.2255 | 2.0402 | 0.27313 | 0.12195 | 1.9183 | 86.196
05/29/09 | 19:29 | 0 | 21.645 | 0 | 0 | 0 | 35.349 | 31.71 | 24.075 | 25.497 | 14.963 | 24.58 | 14.887 | 0 | 0 | 57.53 | 55.543 | 39.461 | 24.58 | 0 | 0 | 53.57 | 33.964 | [5 empty] | 0 | 9.852 | 465 | 2.2613 | 2.0743 | 0.27458 | 0.12195 | 1.9523 | 86.3363
05/29/09 | 19:30 | 0 | 21.645 | 0 | 0 | 0 | 34.926 | 31.639 | 24.075 | 25.544 | 14.937 | 24.604 | 14.862 | 0 | 0 | 57.507 | 55.566 | 39.722 | 24.58 | 0 | 0 | 53.57 | 33.94 | [5 empty] | 0 | 9.382 | 466 | 2.2686 | 2.0812 | 0.27488 | 0.12195 | 1.9592 | 86.3643
05/29/09 | 19:31 | 0 | 21.615 | 0 | 0 | 0 | 34.546 | 31.585 | 24.119 | 25.468 | 14.907 | 24.504 | 14.832 | 0 | 0 | 57.434 | 55.468 | 39.88 | 24.551 | 0 | 0 | 53.498 | 33.888 | [5 empty] | 0 | 9.078 | 467 | 2.2773 | 2.0895 | 0.27523 | 0.12195 | 1.9676 | 86.3976
05/29/09 | 19:32 | 0 | 21.64 | 0 | 0 | 0 | 34.215 | 31.536 | 24.141 | 25.514 | 14.857 | 24.575 | 14.832 | 0 | 0 | 57.368 | 55.468 | 40.114 | 24.551 | 0 | 0 | 53.451 | 33.864 | [5 empty] | 0 | 8.701 | 468 | 2.2773 | 2.0895 | 0.27523 | 0.12195 | 1.9676 | 86.3976
05/29/09 | 19:33 | 0 | 21.615 | 0 | 0 | 0 | 33.912 | 31.441 | 24.166 | 25.539 | 14.809 | 24.6 | 14.809 | 0 | 0 | 57.345 | 55.447 | 40.327 | 24.551 | 0 | 0 | 53.428 | 33.864 | [5 empty] | 0 | 8.373 | 469 | 2.284 | 2.0959 | 0.27551 | 0.12195 | 1.9739 | 86.423
05/29/09 | 19:34 | 0 | 21.615 | 0 | 0 | 0 | 33.653 | 31.296 | 24.166 | 25.563 | 14.832 | 24.649 | 14.832 | 0 | 0 | 57.322 | 55.424 | 40.468 | 24.551 | 0 | 0 | 53.475 | 33.864 | [5 empty] | 0 | 8.09 | 470 | 2.2773 | 2.0895 | 0.27523 | 0.12195 | 1.9676 | 86.3976
05/29/09 | 19:35 | 0 | 21.64 | 0 | 0 | 0 | 34.215 | 32.9 | 24.215 | 25.563 | 14.832 | 24.624 | 14.857 | 0 | 0 | 57.368 | 55.468 | 40.231 | 24.528 | 0 | 0 | 53.519 | 33.864 | [5 empty] | 0 | 8.652 | 471 | 2.27 | 2.0826 | 0.27494 | 0.12195 | 1.9606 | 86.3698
05/29/09 | 19:36 | 0 | 21.615 | 0 | 0 | 0 | 35.344 | 33.395 | 24.119 | 25.588 | 14.784 | 24.671 | 14.734 | 0 | 0 | 57.48 | 55.515 | 39.411 | 24.575 | 0 | 0 | 53.519 | 33.84 | [5 empty] | 0 | 9.756 | 472 | 2.3059 | 2.1166 | 0.27639 | 0.12195 | 1.9947 | 86.5047
05/29/09 | 19:37 | 0 | 21.64 | 0 | 0 | 0 | 37.459 | 31.561 | 23.996 | 25.468 | 14.759 | 24.695 | 14.759 | 0 | 0 | 57.523 | 55.424 | 38.846 | 24.551 | 0 | 0 | 53.542 | 33.864 | [5 empty] | 0 | 11.991 | 473 | 2.2986 | 2.1097 | 0.2761 | 0.12195 | 1.9878 | 86.4777
05/29/09 | 19:38 | 0 | 21.615 | 0 | 0 | 0 | 38.54 | 30.526 | 23.996 | 25.369 | 14.759 | 24.744 | 14.734 | 0 | 0 | 57.503 | 55.424 | 38.87 | 24.551 | 0 | 0 | 53.542 | 33.864 | [5 empty] | 0 | 13.171 | 474 | 2.3059 | 2.1166 | 0.27639 | 0.12195 | 1.9947 | 86.5047
05/29/09 | 19:39 | 0 | 21.64 | 0 | 0 | 0 | 38.117 | 30.308 | 24.045 | 25.323 | 14.759 | 24.695 | 14.759 | 0 | 0 | 57.457 | 55.377 | 39.246 | 24.528 | 0 | 0 | 53.566 | 33.864 | [5 empty] | 0 | 12.794 | 475 | 2.2986 | 2.1097 | 0.2761 | 0.12195 | 1.9878 | 86.4777
05/29/09 | 19:40 | 0 | 21.608 | 0 | 0 | 0 | 37.545 | 30.205 | 24.063 | 25.291 | 14.726 | 24.688 | 14.701 | 0 | 0 | 57.405 | 55.37 | 39.542 | 24.519 | 0 | 0 | 53.582 | 33.833 | [5 empty] | 0 | 12.254 | 476 | 2.3155 | 2.1258 | 0.27678 | 0.12195 | 2.0038 | 86.5402
05/29/09 | 19:41 | 0 | 21.608 | 0 | 0 | 0 | 37.124 | 30.18 | 24.109 | 25.291 | 14.701 | 24.712 | 14.628 | 0 | 0 | 57.338 | 55.347 | 39.825 | 24.497 | 0 | 0 | 53.535 | 33.833 | [5 empty] | 0 | 11.833 | 477 | 2.3367 | 2.146 | 0.27764 | 0.12195 | 2.024 | 86.6177
05/29/09 | 19:42 | 0 | 21.608 | 0 | 0 | 0 | 36.794 | 30.131 | 24.134 | 25.316 | 14.676 | 24.712 | 14.502 | 0 | 0 | 57.293 | 55.347 | 40.038 | 24.497 | 0 | 0 | 53.535 | 33.857 | [5 empty] | 0 | 11.478 | 478 | 2.3734 | 2.1808 | 0.27913 | 0.12195 | 2.0589 | 86.7481
05/29/09 | 19:43 | 0 | 21.608 | 0 | 0 | 0 | 36.464 | 30.06 | 24.158 | 25.316 | 14.628 | 24.688 | 14.502 | 0 | 0 | 57.27 | 55.323 | 40.272 | 24.519 | 0 | 0 | 53.582 | 33.857 | [5 empty] | 0 | 11.148 | 479 | 2.3734 | 2.1808 | 0.27913 | 0.12195 | 2.0589 | 86.7481
05/29/09 | 19:44 | 0 | 21.584 | 0 | 0 | 0 | 36.206 | 29.94 | 24.158 | 25.316 | 14.603 | 24.737 | 14.455 | 0 | 0 | 57.227 | 55.347 | 40.437 | 24.497 | 0 | 0 | 53.559 | 33.881 | [5 empty] | 0 | 10.89 | 480 | 2.3871 | 2.1939 | 0.27968 | 0.12195 | 2.0719 | 86.7957
05/29/09 | 19:45 | 0 | 21.584 | 0 | 0 | 0 | 35.947 | 29.94 | 24.207 | 25.316 | 14.553 | 24.712 | 14.48 | 0 | 0 | 57.181 | 55.3 | 40.624 | 24.497 | 0 | 0 | 53.489 | 33.833 | [5 empty] | 0 | 10.631 | 481 | 2.3798 | 2.1869 | 0.27939 | 0.12195 | 2.065 | 86.7705
05/29/09 | 19:46 | 0 | 21.584 | 0 | 0 | 0 | 35.689 | 29.891 | 24.229 | 25.338 | 14.528 | 24.712 | 14.43 | 0 | 0 | 57.135 | 55.3 | 40.813 | 24.497 | 0 | 0 | 53.535 | 33.857 | [5 empty] | 0 | 10.351 | 482 | 2.3944 | 2.2008 | 0.27998 | 0.12195 | 2.0788 | 86.8209
05/29/09 | 19:47 | 0 | 21.63 | 0 | 0 | 0 | 35.478 | 29.844 | 24.303 | 25.338 | 14.528 | 24.688 | 14.48 | 0 | 0 | 57.113 | 55.3 | 40.93 | 24.497 | 0 | 0 | 53.512 | 33.833 | [5 empty] | 0 | 10.14 | 483 | 2.3798 | 2.1869 | 0.27939 | 0.12195 | 2.065 | 86.7705
05/29/09 | 19:48 | 0 | 21.579 | 0 | 1 | 0 | 35.237 | 31.453 | 24.273 | 25.333 | 14.475 | 24.732 | 14.374 | 0 | 0 | 57.108 | 55.274 | 40.549 | 24.467 | 0 | 0 | 53.484 | 33.78 | [5 empty] | 0 | 9.904 | 484 | 2.4107 | 2.2163 | 0.28064 | 0.12195 | 2.0943 | 86.8766
05/29/09 | 19:49 | 0 | 21.613 | 0 | 0 | 0 | 34.849 | 31.173 | 24.283 | 25.271 | 14.51 | 24.668 | 14.409 | 0 | 0 | 57.297 | 55.123 | 39.526 | 24.501 | 4 | 0 | 56.985 | 26.066 | [5 empty] | 0 | 9.578 | 485 | 2.4005 | 2.2066 | 0.28023 | 0.12195 | 2.0846 | 86.8418
05/29/09 | 19:50 | 0 | 21.638 | 0 | 0 | 0 | 35.294 | 29.631 | 24.212 | 25.176 | 14.46 | 24.668 | 14.337 | 0 | 0 | 57.386 | 54.894 | 38.069 | 24.524 | 0 | 0 | 58.171 | 22.454 | [5 empty] | 0 | 10.118 | 486 | 2.4215 | 2.2265 | 0.28107 | 0.12195 | 2.1046 | 86.9129
05/29/09 | 19:51 | 0 | 21.603 | 0 | 4 | 0 | 33.735 | 28.753 | 24.224 | 26.561 | 21.194 | 24.612 | 14.276 | 0 | 0 | 48.508 | 54.723 | 41.253 | 24.467 | 0 | 0 | 58.297 | 22.081 | [5 empty] | 0 | 7.174 | 487 | 2.4392 | 2.2434 | 0.28179 | 0.12195 | 2.1215 | 86.9722
05/29/09 | 19:52 | 1 | 21.579 | 1 | 15 | 0 | 51.145 | 28.464 | 29.261 | 42.946 | 44.818 | 24.707 | 14.251 | 0 | 0 | 52.705 | 54.012 | 44.956 | 24.467 | 0 | 0 | 58.251 | 21.65 | [5 empty] | 21.579 | 8.199 | 488 | 2.4465 | 2.2503 | 0.28209 | 0.12195 | 2.1284 | 86.9963
05/29/09 | 19:53 | 1 | 21.579 | 0 | 14 | 0 | 61.546 | 28.464 | 35.144 | 52.177 | 55.984 | 24.683 | 14.301 | 0 | 0 | 59.956 | 53.507 | 52.66 | 24.467 | 0 | 0 | 58.162 | 21.961 | [5 empty] | 21.579 | 9.369 | 489 | 2.4319 | 2.2365 | 0.2815 | 0.12195 | 2.1145 | 86.948
05/29/09 | 19:54 | 1 | 21.603 | 0 | 15 | 0 | 66.727 | 28.464 | 39.655 | 57.489 | 57.019 | 24.707 | 14.276 | 0 | 0 | 64.956 | 53.554 | 57.557 | 24.489 | 0 | 0 | 58.05 | 26.49 | [5 empty] | 21.603 | 9.238 | 490 | 2.4392 | 2.2434 | 0.28179 | 0.12195 | 2.1215 | 86.9722
05/29/09 | 19:55 | 1 | 21.603 | 0 | 15 | 1 | 68.917 | 28.488 | 42.664 | 60.291 | 57.199 | 24.707 | 14.326 | 0 | 1 | 67.466 | 54.058 | 60.136 | 24.467 | 0 | 0 | 57.893 | 30.899 | [5 empty] | 21.603 | 8.626 | 491 | 2.4247 | 2.2296 | 0.2812 | 0.12195 | 2.1076 | 86.9237
05/29/09 | 19:56 | 0 | 21.603 | 0 | 15 | 0 | 69.643 | 28.537 | 44.68 | 61.839 | 57.557 | 24.852 | 14.276 | 0 | 0 | 68.523 | 54.814 | 61.592 | 24.467 | 0 | 0 | 57.827 | 34.18 | [5 empty] | 0 | 7.804 | 0 | 2.4392 | 2.2434 | 0.28179 | 0.12195 | 2.1215 | 86.9722
05/29/09 | 19:57 | 1 | 21.603 | 0 | 14 | 0 | 69.731 | 28.586 | 46.652 | 62.735 | 58.52 | 24.877 | 14.251 | 0 | 0 | 68.787 | 55.708 | 62.443 | 24.467 | 0 | 0 | 57.758 | 36.648 | [5 empty] | 21.603 | 6.996 | 1 | 2.4465 | 2.2503 | 0.43537 | 0.27523 | 1.9751 | 80.7311
05/29/09 | 19:58 | 0 | 21.603 | 1 | 15 | 0 | 69.708 | 28.586 | 48.051 | 63.32 | 59.821 | 24.972 | 14.201 | 0 | 0 | 68.83 | 56.526 | 63.116 | 24.489 | 0 | 0 | 57.827 | 38.528 | [5 empty] | 0 | 6.388 | 2 | 2.4611 | 2.2642 | 0.43596 | 0.27523 | 1.9889 | 80.8159
05/29/09 | 19:59 | 1 | 21.579 | 0 | 15 | 0 | 69.512 | 28.633 | 49.059 | 63.835 | 60.919 | 25.068 | 14.153 | 0 | 0 | 68.787 | 57.22 | 63.655 | 24.467 | 0 | 0 | 57.982 | 40.009 | [5 empty] | 21.579 | 5.677 | 3 | 2.475 | 2.2774 | 0.43652 | 0.27523 | 2.0022 | 80.8963
05/29/09 | 20:00 | 0 | 21.603 | 0 | 10 | 0 | 69.402 | 31.718 | 46.032 | 64.102 | 53.37 | 25.117 | 14.128 | 0 | 0 | 68.698 | 57.804 | 63.924 | 24.467 | 0 | 0 | 58.117 | 41.159 | [5 empty] | 0 | 5.3 | 4 | 2.4823 | 2.2844 | 0.43682 | 0.27523 | 2.0091 | 80.9378
05/29/09 | 20:01 | 0 | 21.603 | 0 | 0 | 0 | 68.434 | 50.984 | 31.813 | 63.655 | 41.513 | 25.166 | 14.103 | 0 | 0 | 67.466 | 58.274 | 62.692 | 24.489 | 0 | 0 | 58.297 | 41.207 | [5 empty] | 0 | 4.779 | 5 | 2.4896 | 2.2913 | 0.43711 | 0.27523 | 2.0161 | 80.9791
05/29/09 | 20:02 | 0 | 21.603 | 0 | 1 | 0 | 68.434 | 58.744 | 26.949 | 62.847 | 34.062 | 25.237 | 14.03 | 0 | 0 | 65.896 | 58.589 | 58.767 | 24.489 | 0 | 0 | 58.454 | 40.925 | [5 empty] | 0 | 5.587 | 6 | 2.5109 | 2.3115 | 0.43798 | 0.27523 | 2.0363 | 81.0982
05/29/09 | 20:03 | 0 | 21.603 | 0 | 0 | 0 | 67.797 | 61.368 | 25.213 | 62.176 | 28.442 | 25.357 | 14.005 | 0 | 0 | 64.641 | 58.813 | 53.554 | 24.514 | 0 | 0 | 58.52 | 40.549 | [5 empty] | 0 | 5.621 | 7 | 2.5181 | 2.3184 | 0.43827 | 0.27523 | 2.0432 | 81.1386
05/29/09 | 20:04 | 0 | 21.547 | 0 | 0 | 0 | 66.494 | 62.147 | 24.457 | 61.451 | 26.649 | 25.35 | 13.897 | 0 | 0 | 63.737 | 58.918 | 49.19 | 24.457 | 0 | 0 | 58.582 | 40.164 | [5 empty] | 0 | 5.043 | 8 | 2.5496 | 2.3483 | 0.43954 | 0.27523 | 2.0731 | 81.3103
05/29/09 | 20:05 | 0 | 21.571 | 0 | 0 | 0 | 65.688 | 61.25 | 24.362 | 60.823 | 24.362 | 25.374 | 13.922 | 0 | 0 | 63.603 | 59.029 | 48.02 | 24.435 | 0 | 0 | 58.648 | 39.765 | [5 empty] | 0 | 4.865 | 9 | 2.5423 | 2.3414 | 0.43925 | 0.27523 | 2.0662 | 81.2709
05/29/09 | 20:06 | 0 | 21.571 | 0 | 0 | 0 | 65.015 | 59.657 | 24.531 | 60.195 | 22.653 | 25.421 | 13.897 | 0 | 0 | 63.692 | 59.096 | 47.882 | 24.457 | 0 | 0 | 58.714 | 39.413 | [5 empty] | 0 | 4.82 | 10 | 2.5496 | 2.3483 | 0.43954 | 0.27523 | 2.0731 | 81.3103
05/29/09 | 20:07 | 0 | 21.547 | 0 | 0 | 0 | 64.342 | 57.952 | 25.929 | 59.433 | 21.834 | 25.421 | 13.824 | 0 | 0 | 63.671 | 59.187 | 47.836 | 24.457 | 0 | 0 | 58.806 | 39.083 | [5 empty] | 0 | 4.909 | 11 | 2.5709 | 2.3685 | 0.44041 | 0.27523 | 2.0933 | 81.4239
05/29/09 | 20:08 | 0 | 21.535 | 0 | 0 | 0 | 63.68 | 56.282 | 28.275 | 58.792 | 19.764 | 25.529 | 13.811 | 0 | 0 | 63.566 | 59.239 | 47.824 | 24.445 | 0 | 0 | 58.838 | 38.743 | [5 empty] | 0 | 4.888 | 12 | 2.5746 | 2.3721 | 0.44056 | 0.27523 | 2.0969 | 81.4439
05/29/09 | 20:09 | 0 | 21.559 | 0 | 0 | 0 | 63.03 | 54.978 | 30.612 | 58.142 | 31.24 | 25.482 | 13.761 | 0 | 0 | 63.388 | 59.308 | 47.777 | 24.47 | 0 | 0 | 58.881 | 38.461 | [5 empty] | 0 | 4.888 | 13 | 2.5892 | 2.386 | 0.44115 | 0.27523 | 2.1107 | 81.5205
05/29/09 | 20:10 | 0 | 21.559 | 0 | 7 | 0 | 50.758 | 57.448 | 29.143 | 53.442 | 22.133 | 25.553 | 13.861 | 0 | 0 | 59.935 | 59.353 | 57.357 | 24.47 | 0 | 0 | 58.858 | 38.389 | [5 empty] | 0 | -2.684 | 14 | 2.5601 | 2.3583 | 0.43997 | 0.27523 | 2.083 | 81.3665
05/29/09 | 20:11 | 0 | 21.535 | 0 | 0 | 0 | 46.564 | 54.863 | 25.772 | 56.077 | 20.134 | 25.578 | 13.887 | 0 | 0 | 58.007 | 59.397 | 59.084 | 24.47 | 0 | 0 | 58.838 | 38.344 | [5 empty] | 0 | -9.513 | 15 | 2.5525 | 2.3511 | 0.43966 | 0.27523 | 2.0758 | 81.3259
05/29/09 | 20:12 | 0 | 21.525 | 0 | 3 | 0 | 50.564 | 52.056 | 25.279 | 52.882 | 23.761 | 25.568 | 13.751 | 0 | 0 | 51.85 | 59.41 | 58.918 | 24.435 | 0 | 0 | 58.849 | 38.098 | [5 empty] | 0 | -2.318 | 16 | 2.5921 | 2.3887 | 0.44127 | 0.27523 | 2.1135 | 81.5357
05/29/09 | 20:13 | 0 | 21.559 | 0 | 4 | 0 | 49.955 | 50.207 | 25.867 | 56.483 | 20.451 | 25.602 | 13.786 | 0 | 0 | 53.624 | 59.128 | 60.339 | 24.494 | 0 | 0 | 58.881 | 37.591 | [5 empty] | 0 | -6.528 | 17 | 2.5819 | 2.379 | 0.44085 | 0.27523 | 2.1038 | 81.4823
05/29/09 | 20:14 | 0 | 21.559 | 0 | 0 | 0 | 50.207 | 51.514 | 25.048 | 57.245 | 18.331 | 25.627 | 13.713 | 0 | 0 | 55.596 | 58.792 | 59.353 | 24.494 | 0 | 0 | 58.815 | 37.146 | [5 empty] | 0 | -7.038 | 18 | 2.6032 | 2.3992 | 0.44172 | 0.27523 | 2.124 | 81.5932
05/29/09 | 20:15 | 0 | 21.535 | 0 | 0 | 0 | 51.332 | 52.112 | 24.808 | 57.448 | 16.725 | 25.482 | 13.688 | 0 | 0 | 56.953 | 58.591 | 56.82 | 24.494 | 0 | 0 | 58.792 | 36.816 | [5 empty] | 0 | -6.116 | 19 | 2.6105 | 2.4062 | 0.44201 | 0.27523 | 2.1309 | 81.6307
05/29/09 | 20:16 | 0 | 21.5 | 0 | 1 | 0 | 52.079 | 51.689 | 24.749 | 57.348 | 16.418 | 25.448 | 13.628 | 0 | 0 | 57.64 | 58.402 | 52.606 | 24.435 | 0 | 0 | 58.737 | 36.617 | [5 empty] | 0 | -5.269 | 20 | 2.6279 | 2.4228 | 0.44272 | 0.27523 | 2.1475 | 81.72
05/29/09 | 20:17 | 0 | 21.525 | 0 | 0 | 0 | 51.689 | 51.047 | 24.749 | 56.855 | 15.604 | 25.374 | 13.653 | 0 | 0 | 57.975 | 58.313 | 49.717 | 24.435 | 0 | 0 | 58.671 | 36.5 | [5 empty] | 0 | -5.166 | 21 | 2.6206 | 2.4158 | 0.44242 | 0.27523 | 2.1406 | 81.6829
05/29/09 | 20:18 | 0 | 21.525 | 0 | 0 | 0 | 51.185 | 50.52 | 24.845 | 56.204 | 15.035 | 25.328 | 13.653 | 0 | 0 | 58.244 | 58.244 | 48.158 | 24.435 | 0 | 0 | 58.714 | 36.43 | [5 empty] | 0 | -5.019 | 22 | 2.6206 | 2.4158 | 0.44242 | 0.27523 | 2.1406 | 81.6829
05/29/09 | 20:19 | 0 | 21.535 | 0 | 0 | 0 | 50.781 | 50.002 | 24.953 | 55.529 | 15.02 | 25.338 | 13.638 | 0 | 0 | 58.457 | 58.276 | 47.297 | 24.519 | 0 | 0 | 58.68 | 36.416 | [5 empty] | 0 | -4.748 | 23 | 2.625 | 2.42 | 0.4426 | 0.27523 | 2.1448 | 81.7052
05/29/09 | 20:20 | 0 | 21.525 | 0 | 0 | 0 | 50.336 | 49.327 | 24.989 | 54.898 | 14.492 | 25.254 | 13.53 | 0 | 0 | 58.559 | 58.199 | 46.804 | 24.46 | 0 | 0 | 58.603 | 36.313 | [5 empty] | 0 | -4.562 | 24 | 2.6565 | 2.4499 | 0.44388 | 0.27523 | 2.1747 | 81.8632
05/29/09 | 20:21 | 0 | 21.525 | 0 | 0 | 0 | 49.922 | 48.02 | 25.085 | 54.348 | 14.419 | 25.183 | 13.555 | 0 | 0 | 58.648 | 58.178 | 46.461 | 24.58 | 0 | 0 | 58.559 | 36.265 | [5 empty] | 0 | -4.426 | 25 | 2.6492 | 2.443 | 0.44358 | 0.27523 | 2.1677 | 81.827
05/29/09 | 20:22 | 0 | 21.525 | 0 | 0 | 0 | 49.533 | 47.08 | 25.159 | 53.844 | 14.073 | 25.11 | 13.479 | 0 | 0 | 58.694 | 58.133 | 46.3 | 25.183 | 0 | 0 | 58.491 | 36.218 | [5 empty] | 0 | -4.311 | 26 | 2.6713 | 2.464 | 0.44448 | 0.27523 | 2.1888 | 81.9365
05/29/09 | 20:23 | 0 | 21.5 | 0 | 0 | 0 | 49.122 | 46.575 | 25.208 | 53.248 | 14.123 | 25.11 | 13.53 | 0 | 0 | 58.648 | 58.021 | 46.141 | 25.519 | 0 | 0 | 58.222 | 36.076 | [5 empty] | 0 | -4.126 | 27 | 2.6565 | 2.4499 | 0.44388 | 0.27523 | 2.1747 | 81.8632
05/29/09 | 20:24 | 0 | 21.525 | 0 | 0 | 0 | 48.753 | 45.91 | 25.303 | 52.698 | 13.776 | 25.085 | 13.454 | 0 | 0 | 58.58 | 57.932 | 46.048 | 25.688 | 0 | 0 | 57.952 | 35.983 | [5 empty] | 0 | -3.945 | 28 | 2.6786 | 2.4709 | 0.44477 | 0.27523 | 2.1957 | 81.9722
05/29/09 | 20:25 | 0 | 21.525 | 0 | 0 | 0 | 48.363 | 45.292 | 25.303 | 52.217 | 13.924 | 25.085 | 13.331 | 0 | 0 | 58.536 | 57.818 | 46.025 | 25.762 | 0 | 0 | 57.729 | 35.935 | [5 empty] | 0 | -3.854 | 29 | 2.7144 | 2.505 | 0.44622 | 0.27523 | 2.2297 | 82.1448
05/29/09 | 20:26 | 0 | 21.5 | 0 | 0 | 0 | 47.952 | 46.004 | 25.374 | 51.734 | 13.751 | 25.014 | 13.406 | 0 | 0 | 58.491 | 57.751 | 45.957 | 25.833 | 0 | 0 | 57.482 | 35.818 | [5 empty] | 0 | -3.782 | 30 | 2.6926 | 2.4842 | 0.44534 | 0.27523 | 2.209 | 82.0401
05/29/09 | 20:27 | 0 | 21.5 | 0 | 0 | 0 | 47.418 | 46.823 | 25.419 | 51.477 | 13.648 | 24.96 | 13.351 | 0 | 0 | 58.463 | 57.567 | 45.791 | 25.803 | 0 | 0 | 57.343 | 35.696 | [5 empty] | 0 | -4.059 | 31 | 2.7086 | 2.4994 | 0.44599 | 0.27523 | 2.2242 | 82.1171
05/29/09 | 20:28 | 0 | 21.554 | 0 | 0 | 0 | 47.019 | 46.905 | 25.548 | 51.192 | 13.658 | 25.019 | 13.361 | 0 | 0 | 58.543 | 57.557 | 45.689 | 25.958 | 0 | 0 | 57.311 | 35.684 | [5 empty] | 0 | -4.173 | 32 | 2.7057 | 2.4967 | 0.44587 | 0.27523 | 2.2214 | 82.1031
05/29/09 | 20:29 | 0 | 21.576 | 0 | 0 | 0 | 46.606 | 46.582 | 25.573 | 50.711 | 13.411 | 24.972 | 13.386 | 0 | 0 | 58.589 | 57.535 | 45.644 | 25.936 | 0 | 0 | 57.288 | 35.615 | [5 empty] | 0 | -4.105 | 33 | 2.6984 | 2.4898 | 0.44557 | 0.27523 | 2.2145 | 82.0682
05/29/09 | 20:30 | 0 | 21.584 | 0 | 0 | 0 | 46.335 | 46.039 | 25.602 | 50.165 | 13.366 | 25.024 | 13.366 | 0 | 0 | 58.55 | 57.519 | 45.649 | 25.987 | 0 | 0 | 57.272 | 35.524 | [5 empty] | 0 | -3.83 | 34 | 2.7042 | 2.4953 | 0.44581 | 0.27523 | 2.2201 | 82.0962
05/29/09 | 20:31 | 0 | 21.584 | 0 | 0 | 0 | 46.015 | 45.075 | 25.651 | 49.57 | 13.416 | 24.953 | 13.391 | 0 | 0 | 58.55 | 57.496 | 45.625 | 25.941 | 0 | 0 | 57.249 | 35.454 | [5 empty] | 0 | -3.555 | 35 | 2.6969 | 2.4884 | 0.44552 | 0.27523 | 2.2131 | 82.0612
05/29/09 | 20:32 | 0 | 21.559 | 0 | 0 | 0 | 45.717 | 44.594 | 25.676 | 49.133 | 13.316 | 24.953 | 13.293 | 0 | 0 | 58.594 | 57.45 | 45.672 | 25.965 | 0 | 0 | 57.227 | 35.385 | [5 empty] | 0 | -3.416 | 36 | 2.7255 | 2.5155 | 0.44667 | 0.27523 | 2.2403 | 82.1972
05/29/09 | 20:33 | 0 | 21.554 | 0 | 0 | 0 | 45.436 | 44.145 | 25.742 | 48.625 | 13.336 | 24.874 | 13.263 | 0 | 0 | 58.523 | 57.379 | 45.597 | 25.911 | 0 | 0 | 57.199 | 35.285 | [5 empty] | 0 | -3.189 | 37 | 2.7342 | 2.5238 | 0.44703 | 0.27523 | 2.2486 | 82.2383
05/29/09 | 20:34 | 0 | 21.576 | 0 | 0 | 0 | 45.138 | 43.793 | 25.767 | 48.165 | 13.162 | 24.923 | 13.336 | 0 | 0 | 58.612 | 57.423 | 45.712 | 25.958 | 0 | 0 | 57.199 | 35.237 | [5 empty] | 0 | -3.027 | 38 | 2.713 | 2.5036 | 0.44616 | 0.27523 | 2.2284 | 82.1379
05/29/09 | 20:35 | 0 | 21.53 | 0 | 0 | 0 | 44.799 | 43.14 | 25.821 | 47.735 | 13.193 | 24.882 | 13.293 | 0 | 0 | 58.594 | 57.45 | 45.74 | 25.987 | 0 | 0 | 57.16 | 35.22 | [5 empty] | 0 | -2.936 | 39 | 2.7255 | 2.5155 | 0.44667 | 0.27523 | 2.2403 | 82.1972
05/29/09 | 20:36 | 0 | 21.554 | 0 | 0 | 0 | 44.519 | 42.523 | 25.887 | 47.271 | 13.039 | 24.828 | 13.162 | 0 | 0 | 58.543 | 57.4 | 45.735 | 25.936 | 0 | 0 | 57.087 | 35.144 | [5 empty] | 0 | -2.752 | 40 | 2.7636 | 2.5518 | 0.44822 | 0.27523 | 2.2765 | 82.3747
05/29/09 | 20:37 | 0 | 21.584 | 0 | 0 | 0 | 44.267 | 42.2 | 25.916 | 46.863 | 13.022 | 24.832 | 13.145 | 0 | 0 | 58.55 | 57.407 | 45.787 | 25.987 | 0 | 0 | 57.16 | 35.124 | [5 empty] | 0 | -2.596 | 41 | 2.7686 | 2.5565 | 0.44842 | 0.27523 | 2.2812 | 82.3974
05/29/09 | 20:38 | 0 | 21.576 | 0 | 0 | 0 | 43.934 | 41.982 | 25.936 | 46.445 | 13.014 | 24.803 | 13.115 | 0 | 0 | 58.5 | 57.357 | 45.803 | 25.958 | 0 | 0 | 57.065 | 35.074 | [5 empty] | 0 | -2.511 | 42 | 2.7773 | 2.5648 | 0.44877 | 0.27523 | 2.2895 | 82.4372
05/29/09 | 20:39 | 0 | 21.554 | 0 | 0 | 0 | 43.58 | 42.781 | 25.911 | 46.148 | 12.966 | 24.779 | 13.064 | 0 | 0 | 58.5 | 57.357 | 45.735 | 25.936 | 0 | 0 | 57.065 | 35.05 | [5 empty] | 0 | -2.568 | 43 | 2.7922 | 2.5789 | 0.44937 | 0.27523 | 2.3037 | 82.5043
05/29/09 | 20:40 | 0 | 21.554 | 0 | 0 | 0 | 43.111 | 43.322 | 25.982 | 46.011 | 12.916 | 24.707 | 13.115 | 0 | 0 | 58.5 | 57.357 | 45.665 | 25.936 | 0 | 0 | 56.953 | 35.002 | [5 empty] | 0 | -2.9 | 44 | 2.7773 | 2.5648 | 0.44877 | 0.27523 | 2.2895 | 82.4372
05/29/09 | 20:41 | 0 | 21.554 | 0 | 0 | 0 | 42.616 | 43.415 | 26.007 | 45.712 | 12.891 | 24.707 | 13.039 | 0 | 0 | 58.477 | 57.311 | 45.527 | 25.958 | 0 | 0 | 56.976 | 34.933 | [5 empty] | 0 | -3.096 | 45 | 2.7994 | 2.5858 | 0.44967 | 0.27523 | 2.3106 | 82.537
05/29/09 | 20:42 | 0 | 21.53 | 0 | 0 | 0 | 42.265 | 43.087 | 25.982 | 45.369 | 12.793 | 24.707 | 13.039 | 0 | 0 | 58.5 | 57.334 | 45.46 | 25.958 | 0 | 0 | 56.953 | 34.909 | [5 empty] | 0 | -3.104 | 46 | 2.7994 | 2.5858 | 0.44967 | 0.27523 | 2.3106 | 82.537
05/29/09 | 20:43 | 0 | 21.554 | 0 | 0 | 0 | 42.03 | 42.475 | 25.951 | 44.834 | 12.883 | 24.676 | 12.981 | 0 | 0 | 58.425 | 57.259 | 45.453 | 25.879 | 0 | 0 | 56.969 | 34.854 | [5 empty] | 0 | -2.804 | 47 | 2.8163 | 2.6019 | 0.45035 | 0.27523 | 2.3266 | 82.612
05/29/09 | 20:44 | 0 | 21.554 | 0 | 0 | 0 | 41.841 | 42.076 | 26.032 | 44.403 | 12.743 | 24.658 | 13.039 | 0 | 0 | 58.432 | 57.311 | 45.506 | 25.936 | 0 | 0 | 57.019 | 34.837 | [5 empty] | 0 | -2.562 | 48 | 2.7994 | 2.5858 | 0.44967 | 0.27523 | 2.3106 | 82.537
05/29/09 | 20:45 | 0 | 21.554 | 0 | 0 | 0 | 41.655 | 42.006 | 26.103 | 44.003 | 12.818 | 24.658 | 12.992 | 0 | 0 | 58.432 | 57.311 | 45.527 | 25.936 | 0 | 0 | 56.998 | 34.861 | [5 empty] | 0 | -2.348 | 49 | 2.8131 | 2.5988 | 0.45022 | 0.27523 | 2.3236 | 82.5979
05/29/09 | 20:46 | 0 | 21.53 | 0 | 0 | 0 | 41.418 | 41.066 | 26.103 | 43.604 | 12.67 | 24.634 | 12.966 | 0 | 0 | 58.388 | 57.334 | 45.551 | 25.936 | 0 | 0 | 56.953 | 34.816 | [5 empty] | 0 | -2.186 | 50 | 2.8207 | 2.606 | 0.45053 | 0.27523 | 2.3308 | 82.6313
05/29/09 | 20:47 | 0 | 21.544 | 0 | 0 | 0 | 41.128 | 40.683 | 26.12 | 43.15 | 12.662 | 24.577 | 12.883 | 0 | 0 | 58.29 | 57.35 | 45.59 | 25.904 | 0 | 0 | 56.923 | 34.713 | [5 empty] | 0 | -2.022 | 51 | 2.8449 | 2.629 | 0.45151 | 0.27523 | 2.3538 | 82.7369
05/29/09 | 20:48 | 0 | 21.512 | 0 | 0 | 0 | 40.884 | 40.368 | 26.112 | 42.836 | 12.63 | 24.521 | 12.803 | 0 | 0 | 58.215 | 57.361 | 45.604 | 25.823 | 0 | 0 | 56.891 | 34.658 | [5 empty] | 0 | -1.952 | 52 | 2.8682 | 2.6511 | 0.45245 | 0.27523 | 2.3759 | 82.8369
05/29/09 | 20:49 | 0 | 21.512 | 0 | 0 | 0 | 40.65 | 40.133 | 26.159 | 42.461 | 12.604 | 24.521 | 12.851 | 0 | 0 | 58.146 | 57.341 | 45.628 | 25.848 | 0 | 0 | 56.846 | 34.634 | [5 empty] | 0 | -1.811 | 53 | 2.8542 | 2.6378 | 0.45189 | 0.27523 | 2.3626 | 82.7771
05/29/09 | 20:50 | 0 | 21.466 | 0 | 0 | 0 | 40.415 | 39.686 | 26.159 | 42.083 | 12.554 | 24.521 | 12.826 | 0 | 0 | 58.123 | 57.341 | 45.628 | 25.848 | 0 | 0 | 56.846 | 34.565 | [5 empty] | 0 | -1.668 | 54 | 2.8615 | 2.6448 | 0.45218 | 0.27523 | 2.3695 | 82.8083
05/29/09 | 20:51 | 0 | 21.488 | 0 | 0 | 0 | 40.203 | 39.193 | 26.208 | 41.755 | 12.554 | 24.521 | 12.778 | 0 | 0 | 58.08 | 57.318 | 45.649 | 25.823 | 0 | 0 | 56.825 | 34.517 | [5 empty] | 0 | -1.552 | 55 | 2.8754 | 2.658 | 0.45275 | 0.27523 | 2.3828 | 82.8678
05/29/09 | 20:52 | 0 | 21.488 | 0 | 0 | 0 | 39.944 | 40.439 | 26.257 | 41.542 | 12.481 | 24.474 | 12.803 | 0 | 0 | 58.034 | 57.295 | 45.604 | 25.823 | 0 | 0 | 56.779 | 34.469 | [5 empty] | 0 | -1.598 | 56 | 2.8682 | 2.6511 | 0.45245 | 0.27523 | 2.3759 | 82.8369
05/29/09 | 20:53 | 0 | 21.512 | 0 | 0 | 0 | 39.523 | 42.013 | 26.208 | 41.473 | 12.529 | 24.474 | 12.778 | 0 | 0 | 54.25 | 57.272 | 45.534 | 25.823 | 0 | 0 | 56.734 | 34.447 | [5 empty] | 0 | -1.95 | 57 | 2.8754 | 2.658 | 0.45275 | 0.27523 | 2.3828 | 82.8678
05/29/09 | 20:54 | 0 | 21.488 | 0 | 0 | 0 | 39.1 | 42.953 | 26.159 | 41.332 | 12.481 | 24.474 | 12.728 | 0 | 0 | 51.29 | 57.272 | 45.376 | 25.823 | 0 | 0 | 56.734 | 34.4 | [5 empty] | 0 | -2.232 | 58 | 2.89 | 2.6719 | 0.45334 | 0.27523 | 2.3967 | 82.9292
05/29/09 | 20:55 | 0 | 21.466 | 0 | 0 | 0 | 38.818 | 43.14 | 26.159 | 41.002 | 12.431 | 24.425 | 12.702 | 0 | 0 | 50.144 | 57.249 | 45.259 | 25.823 | 0 | 0 | 56.713 | 34.352 | [5 empty] | 0 | -2.184 | 59 | 2.8976 | 2.6791 | 0.45365 | 0.27523 | 2.4039 | 82.9609
05/29/09 | 20:56 | 0 | 21.488 | 0 | 0 | 0 | 38.677 | 42.999 | 26.112 | 40.65 | 12.481 | 24.474 | 12.702 | 0 | 0 | 49.64 | 57.227 | 45.238 | 25.848 | 0 | 0 | 56.645 | 34.376 | [5 empty] | 0 | -1.973 | 60 | 2.8976 | 2.6791 | 0.45365 | 0.27523 | 2.4039 | 82.9609
05/29/09 | 20:57 | 0 | 21.512 | 0 | 0 | 0 | 38.535 | 42.812 | 26.184 | 40.227 | 12.383 | 24.425 | 12.702 | 0 | 0 | 49.365 | 57.249 | 45.145 | 25.848 | 0 | 0 | 56.556 | 34.352 | [5 empty] | 0 | -1.692 | 61 | 2.8976 | 2.6791 | 0.45365 | 0.27523 | 2.4039 | 82.9609
05/29/09 | 20:58 | 0 | 21.512 | 0 | 0 | 0 | 38.394 | 42.671 | 26.233 | 39.875 | 12.333 | 24.401 | 12.655 | 0 | 0 | 49.227 | 57.249 | 45.259 | 25.894 | 0 | 0 | 56.51 | 34.306 | [5 empty] | 0 | -1.481 | 62 | 2.9113 | 2.6921 | 0.4542 | 0.27523 | 2.4169 | 83.0178
05/29/09 | 20:59 | 0 | 21.488 | 0 | 0 | 0 | 38.229 | 42.506 | 26.233 | 39.545 | 12.333 | 24.45 | 12.604 | 0 | 0 | 49.159 | 57.318 | 45.238 | 25.968 | 0 | 0 | 56.464 | 34.235 | [5 empty] | 0 | -1.316 | 63 | 2.9261 | 2.7062 | 0.4548 | 0.27523 | 2.431 | 83.0789
05/29/09 | 21:00 | 0 | 21.488 | 0 | 0 | 0 | 38.043 | 42.32 | 26.208 | 39.263 | 12.383 | 24.401 | 12.677 | 0 | 0 | 49.112 | 57.295 | 45.282 | 26.088 | 0 | 0 | 56.487 | 34.235 | [5 empty] | 0 | -1.22 | 64 | 2.9049 | 2.686 | 0.45394 | 0.27523 | 2.4108 | 82.9912
05/29/09 | 21:01 | 0 | 21.481 | 0 | 0 | 0 | 37.87 | 42.099 | 26.272 | 38.952 | 12.3 | 24.345 | 12.597 | 0 | 0 | 49.264 | 57.311 | 45.252 | 26.007 | 0 | 0 | 56.503 | 34.203 | [5 empty] | 0 | -1.082 | 65 | 2.9282 | 2.7082 | 0.45488 | 0.27523 | 2.4329 | 83.0872
05/29/09 | 21:02 | 0 | 21.456 | 0 | 0 | 0 | 37.681 | 41.865 | 26.225 | 38.621 | 12.3 | 24.369 | 12.622 | 0 | 0 | 49.197 | 57.311 | 45.229 | 25.936 | 0 | 0 | 56.526 | 34.18 | [5 empty] | 0 | -0.94 | 66 | 2.9209 | 2.7012 | 0.45459 | 0.27523 | 2.426 | 83.0574
05/29/09 | 21:03 | 0 | 21.481 | 0 | 0 | 0 | 37.516 | 41.676 | 26.296 | 38.387 | 12.275 | 24.369 | 12.622 | 0 | 0 | 49.129 | 57.288 | 45.322 | 25.887 | 0 | 0 | 56.458 | 34.156 | [5 empty] | 0 | -0.871 | 67 | 2.9209 | 2.7012 | 0.45459 | 0.27523 | 2.426 | 83.0574
05/29/09 | 21:04 | 0 | 21.456 | 0 | 0 | 0 | 37.354 | 41.49 | 26.321 | 38.129 | 12.275 | 24.345 | 12.521 | 0 | 0 | 49.15 | 57.311 | 45.275 | 25.862 | 0 | 0 | 56.458 | 34.18 | [5 empty] | 0 | -0.775 | 68 | 2.9503 | 2.7292 | 0.45578 | 0.27523 | 2.454 | 83.177
05/29/09 | 21:05 | 0 | 21.481 | 0 | 0 | 0 | 37.117 | 41.676 | 26.321 | 37.964 | 12.275 | 24.345 | 12.521 | 0 | 0 | 49.082 | 57.332 | 45.252 | 25.838 | 0 | 0 | 56.435 | 34.156 | [5 empty] | 0 | -0.847 | 69 | 2.9503 | 2.7292 | 0.45578 | 0.27523 | 2.454 | 83.177
05/29/09 | 21:06 | 0 | 21.456 | 0 | 0 | 0 | 36.765 | 42.099 | 26.296 | 37.94 | 12.177 | 24.322 | 12.521 | 0 | 0 | 49.129 | 57.311 | 45.184 | 25.838 | 0 | 0 | 56.435 | 34.11 | [5 empty] | 0 | -1.175 | 70 | 2.9503 | 2.7292 | 0.45578 | 0.27523 | 2.454 | 83.177
05/29/09 | 21:07 | 0 | 21.424 | 0 | 0 | 0 | 36.428 | 42.233 | 26.215 | 37.861 | 12.144 | 24.337 | 12.441 | 0 | 0 | 49.351 | 57.302 | 45.016 | 25.639 | 0 | 0 | 56.496 | 34.079 | [5 empty] | 0 | -1.433 | 71 | 2.9736 | 2.7513 | 0.45673 | 0.27523 | 2.4761 | 83.27
05/29/09 | 21:08 | 0 | 21.441 | 0 | 0 | 0 | 36.186 | 42.202 | 26.161 | 37.619 | 12.212 | 24.283 | 12.459 | 0 | 0 | 49.57 | 57.338 | 44.916 | 25.438 | 0 | 0 | 56.533 | 34.048 | [5 empty] | 0 | -1.433 | 72 | 2.9683 | 2.7463 | 0.45651 | 0.27523 | 2.4711 | 83.2492
05/29/09 | 21:09 | 0 | 21.449 | 0 | 0 | 0 | 36.143 | 42.135 | 26.191 | 37.296 | 12.217 | 24.288 | 12.514 | 0 | 0 | 49.736 | 57.389 | 44.967 | 25.323 | 0 | 0 | 56.695 | 34.077 | [5 empty] | 0 | -1.153 | 73 | 2.9523 | 2.7311 | 0.45586 | 0.27523 | 2.4559 | 83.1852
05/29/09 | 21:10 | 0 | 21.441 | 0 | 0 | 0 | 35.997 | 41.989 | 26.208 | 36.961 | 12.212 | 24.234 | 12.383 | 0 | 0 | 49.822 | 57.43 | 44.939 | 25.173 | 0 | 0 | 56.823 | 34.072 | [5 empty] | 0 | -0.964 | 74 | 2.9905 | 2.7674 | 0.45741 | 0.27523 | 2.4922 | 83.3366
05/29/09 | 21:11 | 0 | 21.441 | 0 | 0 | 0 | 35.88 | 41.824 | 26.186 | 36.631 | 12.212 | 24.21 | 12.408 | 0 | 0 | 49.822 | 57.407 | 45.007 | 25.078 | 0 | 0 | 56.891 | 34.072 | [5 empty] | 0 | -0.751 | 75 | 2.9832 | 2.7605 | 0.45711 | 0.27523 | 2.4852 | 83.308
05/29/09 | 21:12 | 0 | 21.419 | 0 | 0 | 0 | 35.739 | 41.683 | 26.208 | 36.421 | 12.162 | 24.259 | 12.459 | 0 | 0 | 49.96 | 57.519 | 45.007 | 25.004 | 0 | 0 | 57.003 | 34.093 | [5 empty] | 0 | -0.682 | 76 | 2.9683 | 2.7463 | 0.45651 | 0.27523 | 2.4711 | 83.2492
05/29/09 | 21:13 | 0 | 21.419 | 0 | 0 | 0 | 35.622 | 41.521 | 26.233 | 36.186 | 12.112 | 24.33 | 12.433 | 0 | 0 | 49.983 | 57.542 | 45.077 | 24.958 | 0 | 0 | 56.98 | 34.093 | [5 empty] | 0 | -0.564 | 77 | 2.9759 | 2.7535 | 0.45682 | 0.27523 | 2.4783 | 83.2793
05/29/09 | 21:14 | 0 | 21.419 | 0 | 0 | 0 | 35.529 | 41.356 | 26.331 | 35.928 | 12.162 | 24.259 | 12.531 | 0 | 0 | 50.006 | 57.608 | 45.1 | 24.908 | 0 | 0 | 57.115 | 34.117 | [5 empty] | 0 | -0.399 | 78 | 2.9474 | 2.7264 | 0.45566 | 0.27523 | 2.4512 | 83.1652
05/29/09 | 21:15 | 0 | 21.385 | 0 | 0 | 0 | 35.354 | 41.112 | 26.272 | 35.682 | 12.127 | 24.151 | 12.506 | 0 | 0 | 50.03 | 57.608 | 45.145 | 24.884 | 0 | 0 | 57.16 | 34.117 | [5 empty] | 0 | -0.328 | 79 | 2.9547 | 2.7333 | 0.45596 | 0.27523 | 2.4581 | 83.1945
05/29/09 | 21:16 | 0 | 21.441 | 0 | 0 | 0 | 35.246 | 41.025 | 26.331 | 35.529 | 12.112 | 24.234 | 12.433 | 0 | 0 | 50.03 | 57.631 | 45.145 | 24.884 | 0 | 0 | 57.138 | 34.189 | [5 empty] | 0 | -0.283 | 80 | 2.9759 | 2.7535 | 0.45682 | 0.27523 | 2.4783 | 83.2793
05/29/09 | 21:17 | 0 | 21.407 | 0 | 0 | 0 | 35.096 | 40.875 | 26.296 | 35.33 | 12.076 | 24.2 | 12.398 | 0 | 0 | 50.02 | 57.621 | 45.135 | 24.825 | 0 | 0 | 57.217 | 34.156 | [5 empty] | 0 | -0.234 | 81 | 2.9861 | 2.7632 | 0.45723 | 0.27523 | 2.488 | 83.3195
05/29/09 | 21:18 | 0 | 21.441 | 0 | 0 | 0 | 34.916 | 41.049 | 26.353 | 35.222 | 12.162 | 24.185 | 12.433 | 0 | 0 | 50.074 | 57.676 | 45.168 | 24.859 | 0 | 0 | 57.295 | 34.189 | [5 empty] | 0 | -0.306 | 82 | 2.9759 | 2.7535 | 0.45682 | 0.27523 | 2.4783 | 83.2793
05/29/09 | 21:19 | 0 | 21.466 | 0 | 0 | 0 | 34.613 | 41.425 | 26.353 | 35.222 | 12.187 | 24.114 | 12.408 | 0 | 0 | 50.053 | 57.699 | 45.054 | 24.813 | 0 | 0 | 57.227 | 34.189 | [5 empty] | 0 | -0.609 | 83 | 2.9832 | 2.7605 | 0.45711 | 0.27523 | 2.4852 | 83.308
05/29/09 | 21:20 | 0 | 21.407 | 0 | 0 | 0 | 34.321 | 41.556 | 26.247 | 35.189 | 12.127 | 24.126 | 12.323 | 0 | 0 | 50.065 | 57.688 | 44.883 | 24.803 | 0 | 0 | 57.24 | 34.132 | [5 empty] | 0 | -0.868 | 84 | 3.0079 | 2.784 | 0.45812 | 0.27523 | 2.5088 | 83.4047
05/29/09 | 21:21 | 0 | 21.385 | 0 | 0 | 0 | 34.132 | 41.58 | 26.223 | 35.024 | 12.152 | 24.104 | 12.348 | 0 | 0 | 50.088 | 57.644 | 44.746 | 24.754 | 0 | 0 | 57.286 | 34.18 | [5 empty] | 0 | -0.892 | 85 | 3.0007 | 2.7771 | 0.45782 | 0.27523 | 2.5018 | 83.3764
05/29/09 | 21:22 | 0 | 21.407 | 0 | 0 | 0 | 34.108 | 41.439 | 26.198 | 34.742 | 12.076 | 24.126 | 12.348 | 0 | 0 | 50.111 | 57.688 | 44.746 | 24.779 | 0 | 0 | 57.329 | 34.18 | [5 empty] | 0 | -0.634 | 86 | 3.0007 | 2.7771 | 0.45782 | 0.27523 | 2.5018 | 83.3764
05/29/09 | 21:23 | 0 | 21.407 | 0 | 0 | 0 | 34.06 | 41.274 | 26.223 | 34.483 | 12.051 | 24.104 | 12.323 | 0 | 0 | 50.111 | 57.733 | 44.746 | 24.779 | 0 | 0 | 57.306 | 34.225 | [5 empty] | 0 | -0.423 | 87 | 3.0079 | 2.784 | 0.45812 | 0.27523 | 2.5088 | 83.4047
05/29/09 | 21:24 | 0 | 21.407 | 0 | 0 | 0 | 33.943 | 41.181 | 26.223 | 34.273 | 12.102 | 24.126 | 12.323 | 0 | 0 | 50.111 | 57.688 | 44.746 | 24.729 | 0 | 0 | 57.286 | 34.249 | [5 empty] | 0 | -0.33 | 88 | 3.0079 | 2.784 | 0.45812 | 0.27523 | 2.5088 | 83.4047
05/29/09 | 21:25 | 0 | 21.432 | 0 | 0 | 0 | 33.826 | 41.016 | 26.247 | 34.038 | 12.076 | 24.175 | 12.373 | 0 | 0 | 50.111 | 57.71 | 44.769 | 24.705 | 0 | 0 | 57.263 | 34.249 | [5 empty] | 0 | -0.212 | 89 | 2.9934 | 2.7702 | 0.45753 | 0.27523 | 2.4949 | 83.348
05/29/09 | 21:26 | 0 | 21.407 | 0 | 0 | 0 | 33.756 | 40.875 | 26.247 | 33.849 | 12.102 | 24.2 | 12.348 | 0 | 0 | 50.135 | 57.688 | 44.816 | 24.729 | 0 | 0 | 57.263 | 34.273 | [5 empty] | 0 | -0.093 | 90 | 3.0007 | 2.7771 | 0.45782 | 0.27523 | 2.5018 | 83.3764
05/29/09 | 21:27 | 0 | 21.432 | 0 | 0 | 0 | 33.66 | 40.688 | 26.296 | 33.639 | 12.076 | 24.224 | 12.348 | 0 | 0 | 50.111 | 57.688 | 44.839 | 24.705 | 0 | 0 | 57.306 | 34.297 | [5 empty] | 0 | 0.021 | 91 | 3.0007 | 2.7771 | 0.45782 | 0.27523 | 2.5018 | 83.3764
05/29/09 | 21:28 | 0 | 21.422 | 0 | 0 | 0 | 33.536 | 40.633 | 26.311 | 33.536 | 12.092 | 24.286 | 12.388 | 0 | 0 | 50.149 | 57.726 | 44.876 | 24.72 | 0 | 0 | 57.3 | 34.311 | [5 empty] | 0 | 0 | 92 | 2.989 | 2.766 | 0.45735 | 0.27523 | 2.4908 | 83.3309
05/29/09 | 21:29 | 0 | 21.387 | 0 | 0 | 0 | 33.407 | 40.435 | 26.277 | 33.338 | 12.081 | 24.276 | 12.353 | 0 | 0 | 50.095 | 57.694 | 44.935 | 24.685 | 0 | 0 | 57.247 | 34.302 | [5 empty] | 0 | 0.069 | 93 | 2.9992 | 2.7757 | 0.45776 | 0.27523 | 2.5005 | 83.3707
05/29/09 | 21:30 | 0 | 21.387 | 0 | 0 | 0 | 33.314 | 40.27 | 26.323 | 33.127 | 12.056 | 24.251 | 12.328 | 0 | 0 | 50.116 | 57.672 | 44.981 | 24.661 | 0 | 0 | 57.224 | 34.278 | [5 empty] | 0 | 0.187 | 94 | 3.0065 | 2.7826 | 0.45806 | 0.27523 | 2.5074 | 83.399
05/29/09 | 21:31 | 0 | 21.387 | 0 | 0 | 0 | 33.031 | 40.645 | 26.323 | 33.196 | 12.129 | 24.276 | 12.303 | 0 | 0 | 50.116 | 57.672 | 44.844 | 24.685 | 0 | 0 | 57.179 | 34.278 | [5 empty] | 0 | -0.165 | 95 | 3.0138 | 2.7895 | 0.45835 | 0.27523 | 2.5143 | 83.4272
05/29/09 | 21:32 | 0 | 21.412 | 0 | 0 | 0 | 32.49 | 41.303 | 26.108 | 33.268 | 12.031 | 24.276 | 12.303 | 0 | 0 | 50.186 | 57.672 | 44.36 | 24.661 | 0 | 0 | 57.202 | 34.254 | [5 empty] | 0 | -0.778 | 96 | 3.0138 | 2.7895 | 0.45835 | 0.27523 | 2.5143 | 83.4272
05/29/09 | 21:33 | 0 | 21.412 | 0 | 0 | 0 | 32.154 | 41.045 | 25.867 | 32.962 | 12.031 | 24.3 | 12.303 | 0 | 0 | 50.23 | 57.694 | 43.7 | 24.639 | 0 | 0 | 57.179 | 34.278 | [5 empty] | 0 | -0.808 | 97 | 3.0138 | 2.7895 | 0.45835 | 0.27523 | 2.5143 | 83.4272
05/29/09 | 21:34 | 0 | 21.412 | 0 | 0 | 0 | 32.105 | 40.482 | 25.674 | 32.563 | 12.031 | 24.3 | 12.328 | 0 | 0 | 50.277 | 57.672 | 43.159 | 24.614 | 0 | 0 | 57.133 | 34.254 | [5 empty] | 0 | -0.458 | 98 | 3.0065 | 2.7826 | 0.45806 | 0.27523 | 2.5074 | 83.399
05/29/09 | 21:35 | 0 | 21.436 | 0 | 0 | 0 | 32.105 | 40.341 | 25.624 | 32.419 | 12.006 | 24.325 | 12.205 | 0 | 0 | 50.324 | 57.672 | 42.996 | 24.661 | 0 | 0 | 57.179 | 34.254 | [5 empty] | 0 | -0.314 | 99 | 3.0423 | 2.8167 | 0.45951 | 0.27523 | 2.5414 | 83.5362
05/29/09 | 21:36 | 0 | 21.412 | 0 | 0 | 0 | 32.105 | 40.2 | 25.674 | 32.25 | 12.056 | 24.374 | 12.278 | 0 | 0 | 50.324 | 57.717 | 43.042 | 24.639 | 0 | 0 | 57.133 | 34.278 | [5 empty] | 0 | -0.145 | 100 | 3.021 | 2.7964 | 0.45865 | 0.27523 | 2.5212 | 83.4552
05/29/09 | 21:37 | 0 | 21.412 | 0 | 0 | 0 | 32.081 | 40.059 | 25.698 | 32.13 | 12.081 | 24.325 | 12.255 | 0 | 0 | 50.347 | 57.694 | 43.138 | 24.614 | 0 | 0 | 57.179 | 34.325 | [5 empty] | 0 | -0.049 | 101 | 3.0277 | 2.8028 | 0.45892 | 0.27523 | 2.5276 | 83.4809
05/29/09 | 21:38 | 0 | 21.383 | 0 | 0 | 0 | 32.005 | 39.935 | 25.644 | 31.956 | 11.976 | 24.295 | 12.225 | 0 | 0 | 50.319 | 57.644 | 43.202 | 24.609 | 0 | 0 | 57.128 | 34.273 | [5 empty] | 0 | 0.049 | 102 | 3.0365 | 2.8111 | 0.45927 | 0.27523 | 2.5359 | 83.5142
05/29/09 | 21:39 | 0 | 21.412 | 0 | 0 | 0 | 31.96 | 39.846 | 25.723 | 31.84 | 12.056 | 24.3 | 12.205 | 0 | 0 | 50.347 | 57.649 | 43.348 | 24.614 | 0 | 0 | 57.22 | 34.318 | [5 empty] | 0 | 0.12 | 103 | 3.0423 | 2.8167 | 0.45951 | 0.27523 | 2.5414 | 83.5362
05/29/09 | 21:40 | 0 | 21.358 | 0 | 0 | 0 | 31.835 | 39.7 | 25.693 | 31.691 | 11.928 | 24.295 | 12.174 | 0 | 0 | 50.319 | 57.644 | 43.461 | 24.609 | 0 | 0 | 57.128 | 34.318 | [5 empty] | 0 | 0.144 | 104 | 3.0513 | 2.8252 | 0.45988 | 0.27523 | 2.55 | 83.5703
05/29/09 | 21:41 | 0 | 21.383 | 0 | 0 | 0 | 31.786 | 39.559 | 25.74 | 31.522 | 11.976 | 24.271 | 12.099 | 0 | 0 | 50.319 | 57.667 | 43.578 | 24.585 | 0 | 0 | 57.128 | 34.342 | [5 empty] | 0 | 0.264 | 105 | 3.0732 | 2.846 | 0.46076 | 0.27523 | 2.5708 | 83.6519
05/29/09 | 21:42 | 0 | 21.383 | 0 | 0 | 0 | 31.691 | 39.442 | 25.764 | 31.401 | 11.903 | 24.295 | 12.099 | 0 | 0 | 50.272 | 57.644 | 43.719 | 24.585 | 0 | 0 | 57.197 | 34.342 | [5 empty] | 0 | 0.29 | 106 | 3.0732 | 2.846 | 0.46076 | 0.27523 | 2.5708 | 83.6519
05/29/09 | 21:43 | 0 | 21.383 | 0 | 0 | 0 | 31.522 | 39.794 | 25.764 | 31.401 | 27.812 | 24.32 | 12.2 | 0 | 0 | 50.226 | 57.621 | 43.602 | 24.511 | 0 | 0 | 57.151 | 34.366 | [5 empty] | 0 | 0.121 | 107 | 3.0438 | 2.818 | 0.45957 | 0.27523 | 2.5428 | 83.5418
05/29/09 | 21:44 | 0 | 21.358 | 0 | 0 | 0 | 32.461 | 39.724 | 25.718 | 31.401 | 24.921 | 24.32 | 12.076 | 0 | 0 | 50.41 | 57.667 | 42.193 | 24.585 | 0 | 0 | 57.062 | 34.366 | [5 empty] | 0 | 1.06 | 108 | 3.0799 | 2.8524 | 0.46103 | 0.27523 | 2.5771 | 83.6767
05/29/09 | 21:45 | 0 | 21.407 | 0 | 0 | 0 | 38.244 | 38.267 | 25.982 | 32.1 | 16.051 | 24.271 | 12.099 | 0 | 0 | 50.525 | 57.667 | 40.781 | 24.585 | 0 | 0 | 57.062 | 34.342 | [5 empty] | 0 | 6.144 | 109 | 3.0732 | 2.846 | 0.46076 | 0.27523 | 2.5708 | 83.6519
05/29/09 | 21:46 | 0 | 21.336 | 0 | 0 | 0 | 51.51 | 37.256 | 26.103 | 32.603 | 14.15 | 24.271 | 12.026 | 0 | 0 | 50.709 | 57.733 | 39.772 | 24.585 | 0 | 0 | 57.062 | 34.342 | [5 empty] | 0 | 18.907 | 110 | 3.0944 | 2.8662 | 0.46162 | 0.27523 | 2.591 | 83.7303
05/29/09 | 21:47 | 0 | 21.358 | 0 | 1 | 0 | 63.63 | 37.045 | 26.005 | 32.294 | 13.137 | 24.32 | 12.026 | 0 | 0 | 50.777 | 57.667 | 39.325 | 24.585 | 0 | 0 | 57.106 | 34.342 | [5 empty] | 0 | 31.336 | 111 | 3.0944 | 2.8662 | 0.46162 | 0.27523 | 2.591 | 83.7303
05/29/09 | 21:48 | 0 | 21.326 | 0 | 0 | 0 | 61.044 | 36.873 | 25.902 | 31.948 | 12.931 | 24.239 | 11.993 | 0 | 0 | 50.746 | 57.615 | 39.741 | 24.553 | 0 | 0 | 57.076 | 34.311 | [5 empty] | 0 | 29.096 | 112 | 3.104 | 2.8753 | 0.46201 | 0.27523 | 2.6001 | 83.7653
05/29/09 | 21:49 | 0 | 21.351 | 0 | 0 | 0 | 58.311 | 36.804 | 25.877 | 31.899 | 12.76 | 24.215 | 11.921 | 0 | 0 | 50.7 | 57.615 | 40.162 | 24.553 | 0 | 0 | 57.055 | 34.287 | [5 empty] | 0 | 26.412 | 113 | 3.125 | 2.8953 | 0.46286 | 0.27523 | 2.62 | 83.8411
05/29/09 | 21:50 | 0 | 21.351 | 0 | 0 | 0 | 56.293 | 36.708 | 25.951 | 31.804 | 12.66 | 24.264 | 11.87 | 0 | 0 | 50.679 | 57.615 | 40.633 | 24.553 | 0 | 0 | 57.033 | 34.335 | [5 empty] | 0 | 24.489 | 114 | 3.1399 | 2.9094 | 0.46346 | 0.27523 | 2.6342 | 83.8941
05/29/09 | 21:51 | 0 | 21.294 | 0 | 0 | 0 | 54.637 | 36.56 | 25.87 | 31.698 | 12.182 | 24.207 | 11.863 | 0 | 0 | 50.625 | 57.562 | 40.978 | 24.497 | 0 | 0 | 56.98 | 34.28 | [5 empty] | 0 | 22.939 | 115 | 3.1419 | 2.9113 | 0.46355 | 0.27523 | 2.6361 | 83.9014
05/29/09 | 21:52 | 0 | 21.326 | 0 | 0 | 0 | 53.36 | 36.426 | 25.926 | 31.634 | 12.117 | 24.288 | 11.943 | 0 | 0 | 50.609 | 57.615 | 41.432 | 24.528 | 0 | 0 | 57.055 | 34.287 | [5 empty] | 0 | 21.726 | 116 | 3.1186 | 2.8892 | 0.4626 | 0.27523 | 2.6139 | 83.818
05/29/09 | 21:53 | 0 | 21.351 | 0 | 0 | 0 | 52.282 | 36.332 | 25.973 | 31.465 | 12.092 | 24.264 | 11.895 | 0 | 0 | 50.585 | 57.615 | 41.76 | 24.528 | 0 | 0 | 57.076 | 34.266 | [5 empty] | 0 | 20.817 | 117 | 3.1326 | 2.9025 | 0.46317 | 0.27523 | 2.6272 | 83.8682
05/29/09 | 21:54 | 0 | 21.319 | 0 | 0 | 0 | 51.29 | 36.184 | 25.99 | 31.313 | 11.911 | 24.232 | 11.863 | 0 | 0 | 50.487 | 57.562 | 42.059 | 24.497 | 0 | 0 | 57.046 | 34.28 | [5 empty] | 0 | 19.977 | 118 | 3.1419 | 2.9113 | 0.46355 | 0.27523 | 2.6361 | 83.9014
05/29/09 | 21:55 | 0 | 21.319 | 0 | 0 | 0 | 50.417 | 36.043 | 25.99 | 31.193 | 12.011 | 24.232 | 11.911 | 0 | 0 | 50.511 | 57.562 | 42.365 | 24.497 | 0 | 0 | 57.003 | 34.28 | [5 empty] | 0 | 19.224 | 119 | 3.1279 | 2.898 | 0.46298 | 0.27523 | 2.6228 | 83.8515
05/29/09 | 21:56 | 0 | 21.351 | 0 | 0 | 0 | 49.691 | 35.933 | 26.046 | 31.154 | 11.845 | 24.288 | 11.943 | 0 | 0 | 50.494 | 57.592 | 42.678 | 24.528 | 0 | 0 | 57.01 | 34.359 | [5 empty] | 0 | 18.537 | 120 | 3.1186 | 2.8892 | 0.4626 | 0.27523 | 2.6139 | 83.818
05/29/09 | 21:57 | 0 | 21.319 | 0 | 0 | 0 | 49.271 | 36.325 | 26.039 | 31.073 | 11.888 | 24.281 | 11.911 | 0 | 0 | 50.441 | 57.562 | 42.764 | 24.497 | 0 | 0 | 56.98 | 34.328 | [5 empty] | 0 | 18.198 | 121 | 3.1279 | 2.898 | 0.46298 | 0.27523 | 2.6228 | 83.8515
05/29/09 | 21:58 | 0 | 21.319 | 0 | 0 | 0 | 48.996 | 38.557 | 25.531 | 30.734 | 11.911 | 24.281 | 11.787 | 0 | 0 | 50.555 | 57.542 | 41.683 | 24.497 | 0 | 0 | 57.026 | 34.328 | [5 empty] | 0 | 18.262 | 122 | 3.164 | 2.9324 | 0.46444 | 0.27523 | 2.6571 | 83.9794
05/29/09 | 21:59 | 0 | 21.375 | 0 | 0 | 0 | 49.073 | 37.507 | 24.938 | 29.491 | 11.747 | 24.288 | 11.895 | 0 | 0 | 50.632 | 57.571 | 41.057 | 24.528 | 0 | 0 | 57.01 | 34.335 | [5 empty] | 0 | 19.582 | 123 | 3.1326 | 2.9025 | 0.46317 | 0.27523 | 2.6272 | 83.8682
05/29/09 | 22:00 | 0 | 21.319 | 0 | 1 | 0 | 46.933 | 36.466 | 24.641 | 28.037 | 11.714 | 24.232 | 11.863 | 0 | 0 | 50.648 | 57.519 | 40.695 | 24.497 | 0 | 0 | 56.98 | 34.304 | [5 empty] | 0 | 18.896 | 124 | 3.1419 | 2.9113 | 0.46355 | 0.27523 | 2.6361 | 83.9014
05/29/09 | 22:01 | 0 | 21.319 | 0 | 0 | 0 | 45.81 | 36.136 | 24.568 | 27.532 | 21.775 | 24.232 | 11.812 | 0 | 0 | 50.532 | 57.519 | 42.152 | 24.497 | 0 | 0 | 56.98 | 34.304 | [5 empty] | 0 | 18.278 | 125 | 3.1567 | 2.9254 | 0.46415 | 0.27523 | 2.6502 | 83.9538
05/29/09 | 22:02 | 1 | 21.287 | 1 | 0 | 0 | 42.616 | 35.261 | 24.32 | 26.995 | 24.729 | 24.224 | 11.855 | 0 | 0 | 50.525 | 57.512 | 41.253 | 24.489 | 0 | 0 | 56.95 | 34.249 | [5 empty] | 21.287 | 15.621 | 126 | 3.1442 | 2.9135 | 0.46364 | 0.27523 | 2.6383 | 83.9096
05/29/09 | 22:03 | 0 | 21.319 | 0 | 1 | 0 | 48.538 | 34.938 | 24.087 | 26.473 | 14.357 | 24.256 | 11.911 | 0 | 0 | 50.669 | 57.519 | 39.851 | 24.497 | 0 | 0 | 56.98 | 34.256 | [5 empty] | 0 | 22.065 | 127 | 3.1279 | 2.898 | 0.46298 | 0.27523 | 2.6228 | 83.8515
05/29/09 | 22:04 | 0 | 21.319 | 0 | 0 | 0 | 63.593 | 36.277 | 23.871 | 26.134 | 13.22 | 24.281 | 11.863 | 0 | 0 | 50.739 | 57.519 | 38.887 | 24.472 | 0 | 0 | 57.003 | 34.28 | [5 empty] | 0 | 37.459 | 128 | 3.1419 | 2.9113 | 0.46355 | 0.27523 | 2.6361 | 83.9014
05/29/09 | 22:05 | 0 | 21.287 | 0 | 0 | 0 | 62.667 | 38.784 | 23.79 | 25.789 | 12.323 | 24.2 | 11.83 | 1 | 0 | 50.709 | 57.466 | 39.255 | 24.465 | 0 | 0 | 56.996 | 34.225 | [5 empty] | 0 | 36.878 | 129 | 3.1515 | 2.9205 | 0.46394 | 0.27523 | 2.6452 | 83.9354
05/29/09 | 22:06 | 0 | 21.311 | 0 | 0 | 0 | 60.246 | 39.49 | 23.815 | 25.718 | 12.127 | 24.224 | 11.805 | 0 | 0 | 50.525 | 57.466 | 41.604 | 24.465 | 0 | 0 | 56.973 | 34.225 | [5 empty] | 0 | 34.528 | 130 | 3.1588 | 2.9274 | 0.46423 | 0.27523 | 2.6521 | 83.961
05/29/09 | 22:07 | 0 | 21.311 | 0 | 0 | 0 | 57.286 | 39.889 | 23.861 | 25.644 | 11.855 | 24.224 | 11.78 | 0 | 0 | 50.434 | 57.466 | 43.461 | 24.465 | 0 | 0 | 56.928 | 34.203 | [5 empty] | 0 | 31.642 | 131 | 3.1661 | 2.9343 | 0.46453 | 0.27523 | 2.6591 | 83.9865
05/29/09 | 22:08 | 0 | 21.233 | 0 | 1 | 0 | 47.012 | 42.257 | 23.761 | 25.448 | 11.652 | 24.219 | 11.75 | 0 | 0 | 50.359 | 57.437 | 43.925 | 24.411 | 0 | 0 | 56.877 | 34.244 | [5 empty] | 0 | 21.564 | 132 | 3.1748 | 2.9426 | 0.46488 | 0.27523 | 2.6674 | 84.017
05/29/09 | 22:09 | 0 | 21.257 | 0 | 0 | 0 | 40.518 | 43.48 | 23.832 | 25.134 | 11.601 | 24.219 | 11.724 | 0 | 0 | 50.427 | 57.459 | 43.456 | 24.386 | 0 | 0 | 56.944 | 34.244 | [5 empty] | 0 | 15.384 | 133 | 3.1824 | 2.9498 | 0.46519 | 0.27523 | 2.6746 | 84.0432
05/29/09 | 22:10 | 0 | 21.257 | 0 | 1 | 0 | 36.359 | 43.69 | 23.832 | 24.796 | 11.554 | 24.195 | 11.775 | 0 | 0 | 50.473 | 57.437 | 42.351 | 24.411 | 0 | 0 | 56.989 | 34.172 | [5 empty] | 0 | 11.563 | 134 | 3.1675 | 2.9357 | 0.46458 | 0.27523 | 2.6605 | 83.9916
05/29/09 | 22:11 | 0 | 21.257 | 0 | 0 | 0 | 33.656 | 44.279 | 23.81 | 24.506 | 11.579 | 24.219 | 11.775 | 0 | 0 | 50.541 | 57.437 | 41.363 | 24.411 | 0 | 0 | 56.989 | 34.172 | [5 empty] | 0 | 9.15 | 135 | 3.1675 | 2.9357 | 0.46458 | 0.27523 | 2.6605 | 83.9916
05/29/09 | 22:12 | 0 | 21.25 | 0 | 1 | 0 | 31.943 | 46.865 | 23.825 | 24.21 | 20.164 | 24.139 | 11.717 | 0 | 0 | 50.534 | 57.43 | 40.815 | 24.354 | 0 | 0 | 56.937 | 34.141 | [5 empty] | 0 | 7.733 | 136 | 3.1844 | 2.9517 | 0.46527 | 0.27523 | 2.6765 | 84.0503
05/29/09 | 22:13 | 0 | 21.25 | 0 | 0 | 0 | 30.835 | 50.214 | 23.825 | 24.065 | 24.114 | 24.188 | 11.717 | 0 | 0 | 50.557 | 57.43 | 40.674 | 24.379 | 0 | 0 | 56.914 | 34.12 | [5 empty] | 0 | 6.77 | 137 | 3.1844 | 2.9517 | 0.46527 | 0.27523 | 2.6765 | 84.0503
05/29/09 | 22:14 | 0 | 21.25 | 0 | 0 | 0 | 42.013 | 51.108 | 23.874 | 23.969 | 14.706 | 24.163 | 11.717 | 0 | 0 | 50.672 | 57.407 | 39.452 | 24.379 | 0 | 0 | 56.914 | 34.12 | [5 empty] | 0 | 18.044 | 138 | 3.1844 | 2.9517 | 0.46527 | 0.27523 | 2.6765 | 84.0503
05/29/09 | 22:15 | 0 | 21.275 | 0 | 1 | 0 | 60.702 | 49.183 | 23.994 | 23.898 | 12.755 | 24.21 | 11.717 | 0 | 0 | 50.763 | 57.453 | 38.772 | 24.379 | 0 | 0 | 56.891 | 34.12 | [5 empty] | 0 | 36.804 | 139 | 3.1844 | 2.9517 | 0.46527 | 0.27523 | 2.6765 | 84.0503
05/29/09 | 22:16 | 0 | 21.25 | 0 | 0 | 0 | 54.66 | 45.651 | 24.043 | 23.874 | 12.386 | 24.234 | 11.742 | 0 | 0 | 50.763 | 57.453 | 39.172 | 24.354 | 0 | 0 | 56.891 | 34.141 | [5 empty] | 0 | 30.786 | 140 | 3.1771 | 2.9448 | 0.46497 | 0.27523 | 2.6696 | 84.0251
05/29/09 | 22:17 | 0 | 21.282 | 0 | 0 | 0 | 56.293 | 42.915 | 24.195 | 23.881 | 12.27 | 24.291 | 11.75 | 0 | 0 | 50.749 | 57.459 | 39.954 | 24.386 | 0 | 0 | 56.898 | 34.196 | [5 empty] | 0 | 32.412 | 141 | 3.1748 | 2.9426 | 0.46488 | 0.27523 | 2.6674 | 84.017
05/29/09 | 22:18 | 0 | 21.25 | 0 | 0 | 0 | 56.037 | 42.32 | 24.188 | 23.898 | 12.089 | 24.33 | 11.692 | 0 | 0 | 50.581 | 57.43 | 41.686 | 24.354 | 0 | 0 | 56.848 | 34.141 | [5 empty] | 0 | 32.139 | 142 | 3.1917 | 2.9587 | 0.46556 | 0.27523 | 2.6834 | 84.0754
05/29/09 | 22:19 | 0 | 21.226 | 0 | 0 | 0 | 55.419 | 42.131 | 24.234 | 23.92 | 11.717 | 24.354 | 11.644 | 0 | 0 | 50.49 | 57.43 | 43.001 | 24.379 | 0 | 0 | 56.825 | 34.165 | [5 empty] | 0 | 31.499 | 143 | 3.2057 | 2.9719 | 0.46613 | 0.27523 | 2.6967 | 84.1233
05/29/09 | 22:20 | 0 | 21.218 | 0 | 0 | 0 | 54.791 | 41.958 | 24.276 | 23.962 | 11.586 | 24.298 | 11.709 | 0 | 0 | 50.322 | 57.4 | 43.91 | 24.322 | 0 | 0 | 56.75 | 34.134 | [5 empty] | 0 | 30.829 | 144 | 3.1867 | 2.9539 | 0.46536 | 0.27523 | 2.6787 | 84.0583
05/29/09 | 22:21 | 0 | 21.218 | 0 | 0 | 0 | 54.196 | 41.841 | 24.322 | 24.011 | 11.659 | 24.322 | 11.611 | 0 | 0 | 50.228 | 57.4 | 44.566 | 24.322 | 0 | 0 | 56.75 | 34.182 | [5 empty] | 0 | 30.185 | 145 | 3.2153 | 2.9811 | 0.46652 | 0.27523 | 2.7058 | 84.1559
05/29/09 | 22:22 | 0 | 21.25 | 0 | 0 | 0 | 53.629 | 41.755 | 24.403 | 24.065 | 11.496 | 24.354 | 11.669 | 0 | 0 | 50.144 | 57.43 | 45.054 | 24.379 | 0 | 0 | 56.779 | 34.213 | [5 empty] | 0 | 29.564 | 146 | 3.1984 | 2.965 | 0.46584 | 0.27523 | 2.6898 | 84.0984
05/29/09 | 22:23 | 0 | 21.218 | 0 | 0 | 0 | 53.027 | 41.583 | 24.443 | 24.082 | 11.463 | 24.396 | 11.636 | 0 | 0 | 50.023 | 57.4 | 45.369 | 24.347 | 0 | 0 | 56.75 | 34.11 | [5 empty] | 0 | 28.945 | 147 | 3.208 | 2.9742 | 0.46622 | 0.27523 | 2.6989 | 84.1312
05/29/09 | 22:24 | 0 | 21.218 | 0 | 0 | 0 | 52.385 | 41.442 | 24.587 | 24.107 | 11.413 | 24.347 | 11.586 | 0 | 0 | 49.862 | 57.4 | 45.597 | 24.322 | 0 | 0 | 56.727 | 34.134 | [5 empty] | 0 | 28.278 | 148 | 3.2226 | 2.988 | 0.46681 | 0.27523 | 2.7128 | 84.1805
05/29/09 | 22:25 | 0 | 21.218 | 0 | 0 | 0 | 51.764 | 41.348 | 24.756 | 24.202 | 11.513 | 24.251 | 11.611 | 0 | 0 | 49.747 | 57.4 | 45.803 | 24.322 | 0 | 0 | 56.704 | 34.158 | [5 empty] | 0 | 27.562 | 149 | 3.2153 | 2.9811 | 0.46652 | 0.27523 | 2.7058 | 84.1559
05/29/09 | 22:26 | 0 | 21.226 | 0 | 0 | 0 | 51.152 | 41.262 | 25.102 | 24.259 | 11.398 | 24.234 | 11.644 | 0 | 0 | 49.663 | 57.43 | 46.041 | 24.354 | 0 | 0 | 56.734 | 34.189 | [5 empty] | 0 | 26.893 | 150 | 3.2057 | 2.9719 | 0.46613 | 0.27523 | 2.6967 | 84.1233
05/29/09 | 22:27 | 0 | 21.218 | 0 | 0 | 0 | 50.389 | 41.348 | 25.215 | 24.347 | 11.365 | 24.156 | 11.611 | 0 | 0 | 49.563 | 57.4 | 46.078 | 24.322 | 0 | 0 | 56.704 | 34.182 | [5 empty] | 0 | 26.042 | 151 | 3.2153 | 2.9811 | 0.46652 | 0.27523 | 2.7058 | 84.1559
05/29/09 | 22:28 | 0 | 21.284 | 0 | 0 | 0 | 49.194 | 41.437 | 25.137 | 24.438 | 11.405 | 24.148 | 11.702 | 0 | 0 | 49.514 | 57.441 | 46.211 | 24.364 | 0 | 0 | 56.77 | 34.177 | [5 empty] | 0 | 24.756 | 152 | 3.1888 | 2.9559 | 0.46545 | 0.27523 | 2.6807 | 84.0653
05/29/09 | 22:29 | 0 | 21.25 | 0 | 0 | 0 | 47.693 | 41.217 | 24.958 | 24.428 | 11.468 | 24.114 | 11.667 | 0 | 0 | 49.437 | 57.432 | 46.179 | 24.33 | 0 | 0 | 56.738 | 34.189 | [5 empty] | 0 | 23.265 | 153 | 3.199 | 2.9656 | 0.46586 | 0.27523 | 2.6903 | 84.1004
05/29/09 | 22:30 | 0 | 21.284 | 0 | 0 | 0 | 46.487 | 40.992 | 24.967 | 24.533 | 11.405 | 24.124 | 11.677 | 0 | 0 | 49.423 | 57.441 | 46.235 | 24.364 | 0 | 0 | 56.77 | 34.223 | [5 empty] | 0 | 21.954 | 154 | 3.1961 | 2.9628 | 0.46574 | 0.27523 | 2.6876 | 84.0904
05/29/09 | 22:31 | 0 | 21.26 | 0 | 0 | 0 | 45.892 | 40.851 | 25.208 | 24.533 | 11.307 | 24.148 | 11.652 | 0 | 0 | 49.353 | 57.421 | 46.305 | 24.389 | 0 | 0 | 56.702 | 34.223 | [5 empty] | 0 | 21.359 | 155 | 3.2033 | 2.9697 | 0.46604 | 0.27523 | 2.6945 | 84.1153
05/29/09 | 22:32 | 0 | 21.25 | 0 | 0 | 0 | 45.422 | 40.652 | 25.536 | 24.499 | 11.345 | 24.139 | 11.594 | 0 | 0 | 49.229 | 57.366 | 46.316 | 24.33 | 0 | 0 | 56.693 | 34.189 | [5 empty] | 0 | 20.923 | 156 | 3.2202 | 2.9858 | 0.46672 | 0.27523 | 2.7106 | 84.1727
05/29/09 | 22:33 | 0 | 21.284 | 0 | 0 | 0 | 44.998 | 40.569 | 25.931 | 24.558 | 11.355 | 24.318 | 11.652 | 0 | 0 | 49.194 | 57.421 | 46.419 | 24.34 | 0 | 0 | 56.747 | 34.223 | [5 empty] | 0 | 20.44 | 157 | 3.2033 | 2.9697 | 0.46604 | 0.27523 | 2.6945 | 84.1153
05/29/09 | 22:34 | 0 | 21.226 | 0 | 0 | 0 | 44.505 | 40.418 | 26.211 | 24.595 | 11.32 | 24.234 | 11.642 | 1 | 0 | 49.115 | 57.366 | 46.477 | 24.305 | 0 | 0 | 56.738 | 34.189 | [5 empty] | 0 | 19.91 | 158 | 3.2062 | 2.9725 | 0.46615 | 0.27523 | 2.6973 | 84.1252
05/29/09 | 22:35 | 0 | 21.26 | 0 | 0 | 0 | 43.764 | 40.238 | 26.485 | 24.629 | 25.426 | 24.219 | 11.702 | 0 | 0 | 49.101 | 57.398 | 46.466 | 24.34 | 0 | 0 | 56.791 | 34.223 | [5 empty] | 0 | 19.135 | 159 | 3.1888 | 2.9559 | 0.46545 | 0.27523 | 2.6807 | 84.0653
05/29/09 | 22:36 | 0 | 21.25 | 0 | 0 | 0 | 42.863 | 39.971 | 27.052 | 24.595 | 15.174 | 24.114 | 11.616 | 0 | 0 | 49.068 | 57.366 | 46.386 | 24.305 | 0 | 0 | 56.67 | 34.261 | [5 empty] | 0 | 18.268 | 160 | 3.2138 | 2.9797 | 0.46646 | 0.27523 | 2.7045 | 84.151
05/29/09 | 22:37 | 0 | 21.25 | 0 | 0 | 0 | 42.133 | 39.76 | 26.451 | 24.644 | 12.579 | 24.04 | 11.594 | 0 | 0 | 49.138 | 57.389 | 46.202 | 24.305 | 0 | 0 | 56.693 | 34.261 | [5 empty] | 0 | 17.489 | 161 | 3.2202 | 2.9858 | 0.46672 | 0.27523 | 2.7106 | 84.1727
05/29/09 | 22:38 | 0 | 21.25 | 0 | 0 | 0 | 41.358 | 39.547 | 26.066 | 24.693 | 11.988 | 24.04 | 11.569 | 0 | 0 | 49.138 | 57.366 | 46.179 | 24.305 | 0 | 0 | 56.67 | 34.285 | [5 empty] | 0 | 16.665 | 162 | 3.2275 | 2.9927 | 0.46702 | 0.27523 | 2.7175 | 84.1972
05/29/09 | 22:39 | 0 | 21.221 | 0 | 0 | 0 | 40.765 | 39.332 | 25.818 | 24.688 | 11.858 | 23.94 | 11.564 | 0 | 0 | 49.11 | 57.338 | 46.151 | 24.276 | 0 | 0 | 56.665 | 34.256 | [5 empty] | 0 | 16.077 | 163 | 3.229 | 2.9941 | 0.46707 | 0.27523 | 2.7189 | 84.2021
05/29/09 | 22:40 | 0 | 21.226 | 0 | 0 | 0 | 40.487 | 39.219 | 25.946 | 24.717 | 11.468 | 23.945 | 11.594 | 0 | 0 | 49.115 | 57.343 | 46.225 | 24.305 | 0 | 0 | 56.647 | 34.306 | [5 empty] | 0 | 15.77 | 164 | 3.2202 | 2.9858 | 0.46672 | 0.27523 | 2.7106 | 84.1727
05/29/09 | 22:41 | 0 | 21.25 | 0 | 0 | 0 | 40.205 | 39.124 | 26.137 | 24.717 | 11.569 | 23.945 | 11.642 | 0 | 0 | 49.115 | 57.343 | 46.295 | 24.305 | 0 | 0 | 56.67 | 34.33 | [5 empty] | 0 | 15.488 | 165 | 3.2062 | 2.9725 | 0.46615 | 0.27523 | 2.6973 | 84.1252
05/29/09 | 22:42 | 0 | 21.226 | 0 | 0 | 0 | 39.923 | 39.007 | 26.355 | 24.739 | 11.543 | 23.92 | 11.543 | 0 | 0 | 49.068 | 57.343 | 46.272 | 24.305 | 0 | 0 | 56.693 | 34.354 | [5 empty] | 0 | 15.184 | 166 | 3.2351 | 2.9999 | 0.46732 | 0.27523 | 2.7247 | 84.2226
05/29/09 | 22:43 | 0 | 21.221 | 0 | 0 | 0 | 39.636 | 38.885 | 26.446 | 24.783 | 11.438 | 23.915 | 11.564 | 0 | 0 | 49.019 | 57.293 | 46.288 | 24.276 | 0 | 0 | 56.597 | 34.302 | [5 empty] | 0 | 14.853 | 167 | 3.229 | 2.9941 | 0.46707 | 0.27523 | 2.7189 | 84.2021
05/29/09 | 22:44 | 0 | 21.226 | 0 | 0 | 0 | 39.382 | 38.772 | 26.667 | 24.813 | 11.42 | 23.896 | 11.543 | 0 | 0 | 49.047 | 57.32 | 46.295 | 24.305 | 0 | 0 | 56.604 | 34.33 | [5 empty] | 0 | 14.569 | 168 | 3.2351 | 2.9999 | 0.46732 | 0.27523 | 2.7247 | 84.2226
05/29/09 | 22:45 | 0 | 21.245 | 0 | 0 | 0 | 39.119 | 38.65 | 26.806 | 24.783 | 11.365 | 23.844 | 11.564 | 0 | 0 | 49.04 | 57.293 | 46.267 | 24.3 | 0 | 0 | 56.576 | 34.325 | [5 empty] | 0 | 14.336 | 169 | 3.229 | 2.9941 | 0.46707 | 0.27523 | 2.7189 | 84.2021
05/29/09 | 22:46 | 0 | 21.221 | 0 | 0 | 0 | 38.861 | 38.533 | 26.88 | 24.783 | 11.315 | 23.844 | 11.488 | 0 | 0 | 49.04 | 57.27 | 46.244 | 24.276 | 0 | 0 | 56.576 | 34.349 | [5 empty] | 0 | 14.078 | 170 | 3.2511 | 3.0151 | 0.46797 | 0.27523 | 2.7399 | 84.276
05/29/09 | 22:47 | 0 | 21.245 | 0 | 0 | 0 | 38.65 | 38.392 | 27.047 | 24.808 | 11.365 | 23.795 | 11.538 | 0 | 0 | 49.019 | 57.27 | 46.221 | 24.276 | 0 | 0 | 56.62 | 34.349 | [5 empty] | 0 | 13.842 | 171 | 3.2365 | 3.0013 | 0.46738 | 0.27523 | 2.7261 | 84.2275
05/29/09 | 22:48 | 0 | 21.221 | 0 | 0 | 0 | 38.413 | 38.227 | 27.145 | 24.734 | 11.292 | 23.771 | 11.39 | 0 | 0 | 48.993 | 57.224 | 46.151 | 24.254 | 0 | 0 | 56.574 | 34.325 | [5 empty] | 0 | 13.679 | 172 | 3.2796 | 3.0422 | 0.46913 | 0.27523 | 2.767 | 84.3698
05/29/09 | 22:49 | 0 | 21.213 | 0 | 0 | 0 | 38.055 | 38.196 | 27.113 | 24.801 | 11.332 | 23.812 | 11.458 | 0 | 0 | 49.056 | 57.263 | 46.12 | 24.293 | 0 | 0 | 56.567 | 34.366 | [5 empty] | 0 | 13.254 | 173 | 3.2598 | 3.0234 | 0.46832 | 0.27523 | 2.7482 | 84.3049
05/29/09 | 22:50 | 0 | 21.213 | 0 | 0 | 0 | 37.538 | 38.079 | 26.848 | 24.847 | 11.31 | 23.812 | 11.458 | 0 | 0 | 49.08 | 57.24 | 45.962 | 24.246 | 0 | 0 | 56.567 | 34.388 | [5 empty] | 0 | 12.691 | 174 | 3.2598 | 3.0234 | 0.46832 | 0.27523 | 2.7482 | 84.3049
05/29/09 | 22:51 | 0 | 21.238 | 0 | 0 | 0 | 36.973 | 37.983 | 26.485 | 24.872 | 11.332 | 23.763 | 11.481 | 0 | 0 | 49.124 | 57.24 | 45.868 | 24.271 | 0 | 0 | 56.613 | 34.412 | [5 empty] | 0 | 12.101 | 175 | 3.2531 | 3.0171 | 0.46805 | 0.27523 | 2.7418 | 84.2828
05/29/09 | 22:52 | 0 | 21.238 | 0 | 0 | 0 | 36.598 | 37.844 | 26.269 | 24.945 | 11.285 | 23.788 | 11.433 | 0 | 0 | 49.124 | 57.263 | 45.707 | 24.293 | 0 | 0 | 56.613 | 34.412 | [5 empty] | 0 | 11.653 | 176 | 3.2671 | 3.0303 | 0.46862 | 0.27523 | 2.7551 | 84.3288
05/29/09 | 22:53 | 0 | 21.213 | 0 | 0 | 0 | 36.385 | 37.772 | 26.269 | 24.945 | 11.285 | 23.812 | 11.433 | 0 | 0 | 49.148 | 57.217 | 45.801 | 24.271 | 0 | 0 | 56.59 | 34.435 | [5 empty] | 0 | 11.44 | 177 | 3.2671 | 3.0303 | 0.46862 | 0.27523 | 2.7551 | 84.3288
05/29/09 | 22:54 | 0 | 21.206 | 0 | 0 | 0 | 36.215 | 37.624 | 26.358 | 24.84 | 11.227 | 23.685 | 11.4 | 0 | 0 | 49.117 | 57.188 | 45.794 | 24.261 | 0 | 0 | 56.56 | 34.38 | [5 empty] | 0 | 11.375 | 178 | 3.2767 | 3.0395 | 0.46901 | 0.27523 | 2.7643 | 84.3603
05/29/09 | 22:55 | 0 | 21.213 | 0 | 0 | 0 | 36.081 | 37.562 | 26.439 | 24.921 | 11.31 | 23.763 | 11.481 | 0 | 0 | 49.124 | 57.217 | 45.845 | 24.246 | 0 | 0 | 56.59 | 34.388 | [5 empty] | 0 | 11.16 | 179 | 3.2531 | 3.0171 | 0.46805 | 0.27523 | 2.7418 | 84.2828
05/29/09 | 22:56 | 0 | 21.181 | 0 | 0 | 0 | 35.861 | 37.39 | 26.527 | 24.84 | 11.277 | 23.685 | 11.448 | 0 | 0 | 49.117 | 57.188 | 45.838 | 24.239 | 0 | 0 | 56.56 | 34.38 | [5 empty] | 0 | 11.021 | 180 | 3.2627 | 3.0262 | 0.46844 | 0.27523 | 2.751 | 84.3145
05/29/09 | 22:57 | 0 | 21.238 | 0 | 0 | 0 | 35.706 | 37.373 | 26.583 | 24.921 | 11.285 | 23.763 | 11.408 | 0 | 0 | 49.101 | 57.195 | 45.868 | 24.271 | 0 | 0 | 56.544 | 34.412 | [5 empty] | 0 | 10.785 | 181 | 3.2744 | 3.0373 | 0.46891 | 0.27523 | 2.762 | 84.3527
05/29/09 | 22:58 | 0 | 21.181 | 0 | 0 | 0 | 35.51 | 37.225 | 26.647 | 24.889 | 11.227 | 23.707 | 11.4 | 0 | 0 | 49.094 | 57.165 | 45.861 | 24.239 | 0 | 0 | 56.492 | 34.452 | [5 empty] | 0 | 10.319 | 182 | 3.2767 | 3.0395 | 0.46901 | 0.27523 | 2.7643 | 84.3603
05/29/09 | 22:59 | 0 | 21.206 | 0 | 0 | 0 | 35.321 | 37.131 | 26.718 | 24.889 | 11.252 | 23.685 | 11.473 | 0 | 0 | 49.094 | 57.142 | 45.861 | 24.215 | 0 | 0 | 56.515 | 34.452 | [5 empty] | 0 | 10.154 | 183 | 3.2694 | 3.0326 | 0.46871 | 0.27523 | 2.7573 | 84.3365
05/29/09 | 23:00 | 0 | 21.157 | 0 | 0 | 0 | 35.134 | 37.014 | 26.767 | 24.815 | 11.252 | 23.66 | 11.4 | 0 | 0 | 49.07 | 57.142 | 45.838 | 24.19 | 0 | 0 | 56.515 | 34.476 | [5 empty] | 0 | 9.729 | 184 | 3.2482 | 3.0124 | 0.46785 | 0.27523 | 2.7371 | 84.2663
05/29/09 | 23:01 | 0 | 21.206 | 0 | 0 | 0 | 34.969 | 36.849 | 26.841 | 24.815 | 11.252 | 23.636 | 11.425 | 0 | 0 | 49.07 | 57.142 | 45.861 | 24.19 | 0 | 0 | 56.471 | 34.428 | [5 empty] | 0 | 8.831 | 185 | 3.2627 | 3.0262 | 0.46844 | 0.27523 | 2.751 | 84.3145
05/29/09 | 23:02 | 0 | 21.181 | 0 | 0 | 0 | 34.593 | 36.942 | 26.743 | 24.864 | 11.277 | 23.66 | 11.498 | 0 | 0 | 49.07 | 57.165 | 45.7 | 24.215 | 0 | 0 | 56.448 | 34.404 | [5 empty] | 0 | 7.987 | 186 | 3.2627 | 3.0262 | 0.46844 | 0.27523 | 2.751 | 84.3145
05/29/09 | 23:03 | 0 | 21.181 | 0 | 0 | 0 | 33.816 | 36.894 | 26.262 | 24.985 | 11.277 | 23.685 | 11.448 | 0 | 0 | 49.14 | 57.122 | 45.495 | 24.215 | 0 | 0 | 56.403 | 34.38 | [5 empty] | 0 | 7.538 | 187 | 3.2627 | 3.0262 | 0.46844 | 0.27523 | 2.751 | 84.3145
05/29/09 | 23:04 | 0 | 21.206 | 0 | 0 | 0 | 32.996 | 36.66 | 25.853 | 25.009 | 11.3 | 23.66 | 11.448 | 0 | 0 | 49.208 | 57.142 | 45.128 | 24.215 | 0 | 0 | 56.448 | 34.335 | [5 empty] | 0 | 7.633 | 188 | 3.2642 | 3.0276 | 0.4685 | 0.27523 | 2.7523 | 84.3193
05/29/09 | 23:05 | 0 | 21.181 | 0 | 0 | 0 | 32.596 | 36.426 | 25.588 | 25.058 | 11.3 | 23.636 | 11.448 | 0 | 0 | 49.255 | 57.122 | 44.83 | 24.19 | 0 | 0 | 56.448 | 34.357 | [5 empty] | 0 | 7.681 | 189 | 3.2642 | 3.0276 | 0.4685 | 0.27523 | 2.7523 | 84.3193
05/29/09 | 23:06 | 0 | 21.152 | 0 | 0 | 0 | 32.613 | 36.256 | 25.46 | 24.98 | 11.197 | 23.557 | 11.443 | 0 | 0 | 49.25 | 57.071 | 44.687 | 24.185 | 0 | 0 | 56.421 | 34.328 | [5 empty] | 0 | 7.706 | 190 | 3.268 | 3.0312 | 0.46866 | 0.27523 | 2.7559 | 84.3317
05/29/09 | 23:07 | 0 | 21.177 | 0 | 0 | 0 | 32.661 | 36.163 | 25.534 | 24.98 | 11.269 | 23.606 | 11.443 | 0 | 0 | 49.25 | 57.071 | 44.687 | 24.161 | 0 | 0 | 56.421 | 34.376 | [5 empty] | 0 | 7.634 | 191 | 3.2753 | 3.0381 | 0.46895 | 0.27523 | 2.7629 | 84.3555
05/29/09 | 23:08 | 0 | 21.152 | 0 | 0 | 0 | 32.649 | 36.127 | 25.546 | 24.943 | 11.307 | 23.57 | 11.43 | 0 | 0 | 49.306 | 57.083 | 44.767 | 24.148 | 0 | 0 | 56.455 | 34.435 | [5 empty] | 0 | 7.54 | 192 | 3.2922 | 3.0542 | 0.46963 | 0.27523 | 2.7789 | 84.4104
05/29/09 | 23:09 | 0 | 21.164 | 0 | 0 | 0 | 32.577 | 36.033 | 25.617 | 24.943 | 11.307 | 23.594 | 11.405 | 0 | 0 | 49.262 | 57.06 | 44.79 | 24.173 | 0 | 0 | 56.476 | 34.457 | [5 empty] | 0 | 7.491 | 193 | 3.2709 | 3.0339 | 0.46877 | 0.27523 | 2.7587 | 84.3413
05/29/09 | 23:10 | 0 | 21.13 | 0 | 0 | 0 | 32.448 | 35.904 | 25.583 | 24.908 | 11.247 | 23.56 | 11.347 | 0 | 0 | 49.253 | 57.005 | 44.848 | 24.139 | 0 | 0 | 56.401 | 34.402 | [5 empty] | 0 | 7.349 | 194 | 3.2636 | 3.027 | 0.46848 | 0.27523 | 2.7518 | 84.3174
05/29/09 | 23:11 | 0 | 21.154 | 0 | 0 | 0 | 32.353 | 35.811 | 25.632 | 24.862 | 11.247 | 23.511 | 11.42 | 0 | 0 | 49.253 | 57.005 | 44.918 | 24.139 | 0 | 0 | 56.423 | 34.378 | [5 empty] | 0 | 7.227 | 195 | 3.2782 | 3.0409 | 0.46907 | 0.27523 | 2.7656 | 84.365
05/29/09 | 23:12 | 0 | 21.105 | 0 | 0 | 0 | 32.233 | 35.742 | 25.632 | 24.884 | 11.247 | 23.56 | 11.445 | 0 | 0 | 49.229 | 57.005 | 44.963 | 24.139 | 0 | 0 | 56.401 | 34.378 | [5 empty] | 0 | 7.202 | 196 | 3.2994 | 3.0611 | 0.46993 | 0.27523 | 2.7858 | 84.4339
05/29/09 | 23:13 | 0 | 21.13 | 0 | 0 | 0 | 32.135 | 35.694 | 25.703 | 24.908 | 11.247 | 23.584 | 11.395 | 0 | 0 | 49.229 | 57.005 | 45.033 | 24.139 | 0 | 0 | 56.378 | 34.378 | [5 empty] | 0 | 6.576 | 197 | 3.2782 | 3.0409 | 0.46907 | 0.27523 | 2.7656 | 84.365
05/29/09 | 23:14 | 0 | 21.154 | 0 | 0 | 0 | 32.039 | 35.576 | 25.681 | 24.837 | 11.272 | 23.535 | 11.322 | 0 | 0 | 49.206 | 57.005 | 45.009 | 24.139 | 0 | 0 | 56.423 | 34.354 | [5 empty] | 0 | 6.431 | 198 | 3.2796 | 3.0422 | 0.46913 | 0.27523 | 2.767 | 84.3698
05/29/09 | 23:15 | 0 | 21.13 | 0 | 0 | 0 | 31.509 | 35.742 | 25.558 | 24.933 | 11.272 | 23.56 | 11.395 | 0 | 0 | 49.253 | 56.982 | 44.848 | 24.139 | 0 | 0 | 56.423 | 34.354 | [5 empty] | 0 | 9.466 | 199 | 3.2782 | 3.0409 | 0.46907 | 0.27523 | 2.7656 | 84.365
05/29/09 | 23:16 | 0 | 21.076 | 0 | 1 | 0 | 31.384 | 34.866 | 25.217 | 24.953 | 11.292 | 23.506 | 11.39 | 0 | 0 | 49.339 | 56.955 | 43.795 | 24.109 | 0 | 0 | 56.327 | 34.373 | [5 empty] | 0 | 12.239 | 200 | 3.2782 | 3.0409 | 0.46907 | 0.27523 | 2.7656 | 84.365
05/29/09 | 23:17 | 0 | 21.154 | 0 | 0 | 0 | 34.495 | 33.625 | 25.222 | 25.029 | 11.322 | 23.56 | 11.395 | 0 | 0 | 49.481 | 56.982 | 42.767 | 24.139 | 0 | 0 | 56.355 | 34.378 | [5 empty] | 0 | 11.464 | 201 | 3.3009 | 3.0625 | 0.46999 | 0.27523 | 2.7872 | 84.4386
05/29/09 | 23:18 | 0 | 21.13 | 0 | 0 | 0 | 37.292 | 32.967 | 25.512 | 25.053 | 11.297 | 23.633 | 11.395 | 0 | 0 | 49.549 | 56.96 | 42.037 | 24.139 | 0 | 0 | 56.289 | 34.378 | [5 empty] | 0 | 10.734 | 202 | 3.2796 | 3.0422 | 0.46913 | 0.27523 | 2.767 | 84.3698
05/29/09 | 23:19 | 0 | 21.101 | 0 | 0 | 0 | 36.488 | 32.797 | 25.529 | 25.024 | 11.217 | 23.651 | 11.317 | 0 | 0 | 49.568 | 56.912 | 41.891 | 24.085 | 0 | 0 | 56.238 | 34.349 | [5 empty] | 0 | 10.336 | 203 | 3.2942 | 3.0561 | 0.46972 | 0.27523 | 2.7809 | 84.417
05/29/09 | 23:20 | 0 | 21.101 | 0 | 0 | 0 | 35.782 | 32.728 | 25.578 | 25.048 | 11.292 | 23.675 | 11.39 | 0 | 0 | 49.591 | 56.912 | 41.987 | 24.109 | 0 | 0 | 56.282 | 34.325 | [5 empty] | 0 | 9.958 | 204 | 3.2869 | 3.0492 | 0.46942 | 0.27523 | 2.7739 | 84.3935
05/29/09 | 23:21 | 0 | 21.101 | 0 | 0 | 0 | 35.335 | 32.68 | 25.578 | 24.999 | 11.317 | 23.7 | 11.34 | 0 | 0 | 49.591 | 56.912 | 42.128 | 24.085 | 0 | 0 | 56.261 | 34.278 | [5 empty] | 0 | 9.633 | 205 | 3.2796 | 3.0422 | 0.46913 | 0.27523 | 2.767 | 84.3698
05/29/09 | 23:22 | 0 | 21.101 | 0 | 0 | 0 | 34.935 | 32.634 | 25.529 | 24.977 | 11.317 | 23.724 | 11.365 | 0 | 0 | 49.568 | 56.932 | 42.291 | 24.109 | 0 | 0 | 56.261 | 34.232 | [5 empty] | 0 | 9.372 | 206 | 3.2869 | 3.0492 | 0.46942 | 0.27523 | 2.7739 | 84.3935
05/29/09 | 23:23 | 0 | 21.101 | 0 | 0 | 0 | 34.632 | 32.586 | 25.578 | 24.999 | 11.317 | 23.749 | 11.39 | 0 | 0 | 49.591 | 56.889 | 42.528 | 24.085 | 0 | 0 | 56.261 | 34.232 | [5 empty] | 0 | 9.159 | 207 | 3.2869 | 3.0492 | 0.46942 | 0.27523 | 2.7739 | 84.3935
05/29/09 | 23:24 | 0 | 21.101 | 0 | 0 | 0 | 34.349 | 32.563 | 25.627 | 24.977 | 11.317 | 23.7 | 11.365 | 0 | 0 | 49.591 | 56.866 | 42.69 | 24.06 | 0 | 0 | 56.238 | 34.232 | [5 empty] | 0 | 8.901 | 208 | 3.2942 | 3.0561 | 0.46972 | 0.27523 | 2.7809 | 84.417
05/29/09 | 23:25 | 0 | 21.101 | 0 | 0 | 0 | 34.136 | 32.539 | 25.602 | 24.977 | 11.34 | 23.771 | 11.365 | 0 | 0 | 49.544 | 56.866 | 42.855 | 24.085 | 0 | 0 | 56.238 | 34.278 | [5 empty] | 0 | 8.716 | 209 | 3.2965 | 3.0583 | 0.46981 | 0.27523 | 2.7831 | 84.4245
05/29/09 | 23:26 | 0 | 21.125 | 0 | 0 | 0 | 33.878 | 32.468 | 25.627 | 24.977 | 11.34 | 23.771 | 11.34 | 0 | 0 | 49.544 | 56.866 | 43.02 | 24.109 | 0 | 0 | 56.216 | 34.278 | [5 empty] | 0 | 9.185 | 210 | 3.2796 | 3.0422 | 0.46913 | 0.27523 | 2.767 | 84.3698
05/29/09 | 23:27 | 0 | 21.093 | 0 | 0 | 0 | 33.637 | 32.387 | 25.595 | 24.921 | 11.285 | 23.717 | 11.332 | 0 | 0 | 49.491 | 56.814 | 43.176 | 24.053 | 0 | 0 | 56.232 | 34.223 | [5 empty] | 0 | 11.273 | 211 | 3.2724 | 3.0353 | 0.46883 | 0.27523 | 2.7601 | 84.346
05/29/09 | 23:28 | 0 | 21.076 | 0 | 0 | 0 | 34.184 | 33.809 | 25.772 | 24.999 | 11.367 | 23.771 | 11.39 | 0 | 0 | 49.589 | 56.887 | 42.831 | 24.134 | 0 | 0 | 56.282 | 34.278 | [5 empty] | 0 | 13.11 | 212 | 3.3029 | 3.0644 | 0.47007 | 0.27523 | 2.7892 | 84.4452
05/29/09 | 23:29 | 0 | 21.172 | 0 | 0 | 0 | 36.392 | 33.5 | 26.058 | 25.119 | 11.39 | 23.817 | 11.415 | 0 | 0 | 49.747 | 56.93 | 41.631 | 24.156 | 0 | 0 | 56.28 | 34.347 | [5 empty] | 0 | 12.641 | 213 | 3.2671 | 3.0303 | 0.46862 | 0.27523 | 2.7551 | 84.3288
05/29/09 | 23:30 | 0 | 21.164 | 0 | 1 | 0 | 38.055 | 33.426 | 25.955 | 24.945 | 11.259 | 23.812 | 11.31 | 0 | 0 | 49.789 | 56.903 | 40.734 | 24.126 | 0 | 0 | 56.275 | 34.294 | [5 empty] | 0 | 10.903 | 214 | 3.2811 | 3.0436 | 0.46919 | 0.27523 | 2.7684 | 84.3745
05/29/09 | 23:31 | 0 | 21.164 | 0 | 0 | 0 | 37.466 | 34.553 | 25.524 | 24.825 | 11.408 | 23.788 | 11.433 | 0 | 0 | 49.857 | 56.88 | 40.358 | 24.102 | 0 | 0 | 56.252 | 34.27 | [5 empty] | 0 | 13.578 | 215 | 3.2744 | 3.0373 | 0.46891 | 0.27523 | 2.762 | 84.3527
05/29/09 | 23:32 | 0 | 21.164 | 0 | 1 | 0 | 35.799 | 35.658 | 24.825 | 24.896 | 23.861 | 23.837 | 11.385 | 0 | 0 | 49.927 | 56.88 | 40.028 | 24.126 | 0 | 0 | 56.207 | 34.27 | [5 empty] | 0 | 31.338 | 216 | 3.2744 | 3.0373 | 0.46891 | 0.27523 | 2.762 | 84.3527
05/29/09 | 23:33 | 0 | 21.164 | 0 | 0 | 0 | 38.619 | 36.009 | 24.295 | 25.041 | 14.915 | 23.788 | 11.408 | 0 | 0 | 50.018 | 56.88 | 39.44 | 24.126 | 0 | 0 | 56.163 | 34.247 | [5 empty] | 0 | 37.575 | 217 | 3.2956 | 3.0575 | 0.46978 | 0.27523 | 2.7822 | 84.4217
05/29/09 | 23:34 | 0 | 21.186 | 0 | 0 | 0 | 56.499 | 35.727 | 23.982 | 25.161 | 12.619 | 23.788 | 11.408 | 0 | 0 | 50.132 | 56.857 | 38.688 | 24.126 | 0 | 0 | 56.207 | 34.247 | [5 empty] | 0 | 32.843 | 0 | 3.2884 | 3.0506 | 0.46948 | 0.27523 | 2.7753 | 84.3982
05/29/09 | 23:35 | 0 | 21.186 | 0 | 1 | 1 | 62.954 | 35.445 | 23.812 | 25.379 | 12.099 | 23.861 | 11.335 | 0 | 0 | 50.179 | 56.857 | 38.5 | 24.126 | 0 | 0 | 56.207 | 34.247 | [5 empty] | 0 | 24.907 | 1 | 3.2811 | 3.0436 | 2.594 | 2.4 | 0.64363 | 19.6164
05/29/09 | 23:36 | 0 | 21.164 | 0 | 0 | 0 | 58.269 | 35.352 | 23.763 | 25.426 | 11.729 | 23.812 | 11.36 | 0 | 0 | 50.086 | 56.834 | 40.097 | 24.126 | 0 | 0 | 56.186 | 34.247 | [5 empty] | 0 | 15.095 | 2 | 3.2907 | 3.0528 | 2.5943 | 2.4 | 0.65277 | 19.8367
05/29/09 | 23:37 | 0 | 21.142 | 0 | 0 | 0 | 50.431 | 35.541 | 23.741 | 25.524 | 11.581 | 23.886 | 11.385 | 0 | 0 | 49.971 | 56.857 | 41.437 | 24.126 | 0 | 0 | 56.207 | 34.225 | [5 empty] | 0 | 9.743 | 3 | 3.298 | 3.0597 | 2.5946 | 2.4 | 0.65969 | 20.0028
05/29/09 | 23:38 | 0 | 21.132 | 0 | 1 | 0 | 40.514 | 35.861 | 23.756 | 25.419 | 11.498 | 23.805 | 11.352 | 0 | 0 | 49.941 | 56.804 | 41.054 | 24.094 | 0 | 0 | 56.2 | 34.215 | [5 empty] | 0 | 7.064 | 4 | 3.3053 | 3.0666 | 2.5949 | 2.4 | 0.66661 | 20.1681
05/29/09 | 23:39 | 0 | 21.11 | 0 | 0 | 0 | 34.921 | 36.285 | 23.781 | 25.178 | 11.425 | 23.876 | 11.327 | 0 | 0 | 49.988 | 56.827 | 40.207 | 24.094 | 0 | 0 | 56.177 | 34.215 | [5 empty] | 0 | 5.563 | 5 | 3.298 | 3.0597 | 2.5946 | 2.4 | 0.65969 | 20.0028
05/29/09 | 23:40 | 0 | 21.142 | 0 | 0 | 0 | 31.857 | 37.06 | 23.854 | 24.793 | 11.45 | 23.854 | 11.302 | 0 | 0 | 50.034 | 56.784 | 39.621 | 24.07 | 0 | 0 | 56.177 | 34.17 | [5 empty] | 0 | 4.84 | 6 | 3.298 | 3.0597 | 2.5946 | 2.4 | 0.65969 | 20.0028
05/29/09 | 23:41 | 0 | 21.132 | 0 | 1 | 0 | 30.018 | 39.904 | 23.83 | 24.455 | 11.4 | 23.876 | 11.327 | 0 | 0 | 50.079 | 56.827 | 39.339 | 24.094 | 0 | 0 | 56.177 | 34.194 | [5 empty] | 21.154 | 4.288 | 7 | 3.284 | 3.0464 | 2.5941 | 2.4 | 0.6464 | 19.6833
05/29/09 | 23:42 | 0 | 21.154 | 0 | 0 | 0 | 28.959 | 44.806 | 23.901 | 24.119 | 11.375 | 23.854 | 11.327 | 0 | 0 | 50.125 | 56.804 | 39.363 | 24.094 | 0 | 0 | 56.2 | 34.17 | [5 empty] | 0 | 9.566 | 8 | 3.298 | 3.0597 | 2.5946 | 2.4 | 0.65969 | 20.0028
05/29/09 | 23:43 | 1 | 21.154 | 0 | 1 | 0 | 28.189 | 47.717 | 23.974 | 23.901 | 24.286 | 23.805 | 11.375 | 0 | 0 | 50.193 | 56.827 | 39.387 | 24.094 | 0 | 0 | 56.156 | 34.146 | [5 empty] | 0 | 32.825 | 9 | 3.3053 | 3.0666 | 2.5949 | 2.4 | 0.66661 | 20.1681
05/29/09 | 23:44 | 0 | 21.132 | 0 | 0 | 0 | 33.371 | 46.547 | 24.021 | 23.805 | 15.5 | 23.876 | 11.327 | 1 | 0 | 50.24 | 56.804 | 39.105 | 24.094 | 0 | 0 | 56.2 | 34.146 | [5 empty] | 0 | 34.059 | 10 | 3.3053 | 3.0666 | 2.5949 | 2.4 | 0.66661 | 20.1681
05/29/09 | 23:45 | 0 | 21.154 | 0 | 1 | 0 | 56.581 | 43.193 | 24.094 | 23.756 | 13.08 | 23.83 | 11.302 | 0 | 0 | 50.331 | 56.827 | 38.33 | 24.07 | 0 | 0 | 56.156 | 34.122 | [5 empty] | 0 | 33.877 | 11 | 3.284 | 3.0464 | 2.5941 | 2.4 | 0.6464 | 19.6833
05/29/09 | 23:46 | 0 | 21.154 | 0 | 0 | 0 | 57.815 | 39.574 | 24.215 | 23.756 | 12.413 | 23.805 | 11.302 | 0 | 0 | 50.331 | 56.804 | 38.33 | 24.07 | 0 | 0 | 56.2 | 34.122 | [5 empty] | 0 | 33.304 | 12 | 3.3073 | 3.0685 | 2.595 | 2.4 | 0.66854 | 20.2142
05/29/09 | 23:47 | 0 | 21.154 | 0 | 0 | 0 | 57.658 | 37.318 | 24.239 | 23.781 | 11.87 | 23.781 | 11.375 | 0 | 0 | 50.263 | 56.804 | 39.408 | 24.07 | 0 | 0 | 56.177 | 34.074 | [5 empty] | 0 | 32.489 | 13 | 3.3192 | 3.0799 | 2.5955 | 2.4 | 0.67989 | 20.4834
05/29/09 | 23:48 | 0 | 21.132 | 0 | 0 | 0 | 57.053 | 36.863 | 24.254 | 23.749 | 11.614 | 23.773 | 11.295 | 0 | 0 | 50.072 | 56.775 | 41.257 | 24.014 | 0 | 0 | 56.079 | 34.022 | [5 empty] | 0 | 31.662 | 14 | 3.3338 | 3.0937 | 2.5961 | 2.4 | 0.69373 | 20.8091
05/29/09 | 23:49 | 0 | 21.064 | 0 | 0 | 0 | 56.248 | 36.708 | 24.264 | 23.759 | 11.501 | 23.783 | 11.254 | 0 | 0 | 49.943 | 56.761 | 42.607 | 23.999 | 0 | 0 | 56.042 | 34.007 | [5 empty] | 0 | 30.952 | 15 | 3.3507 | 3.1098 | 2.5968 | 2.4 | 0.70979 | 21.1833
05/29/09 | 23:50 | 0 | 21.064 | 0 | 0 | 0 | 55.47 | 36.639 | 24.288 | 23.808 | 11.428 | 23.759 | 11.204 | 0 | 0 | 49.806 | 56.741 | 43.547 | 23.974 | 0 | 0 | 56.089 | 34.007 | [5 empty] | 0 | 30.08 | 16 | 3.3434 | 3.1029 | 2.5965 | 2.4 | 0.70287 | 21.0225
05/29/09 | 23:51 | 0 | 21.007 | 0 | 0 | 0 | 54.728 | 36.56 | 24.232 | 23.776 | 11.295 | 23.751 | 11.146 | 0 | 0 | 49.661 | 56.688 | 44.197 | 23.942 | 0 | 0 | 56.103 | 33.952 | [5 empty] | 0 | 29.39 | 17 | 3.3434 | 3.1029 | 2.5965 | 2.4 | 0.70287 | 21.0225
05/29/09 | 23:52 | 0 | 21.007 | 0 | 0 | 0 | 53.902 | 36.418 | 24.281 | 23.822 | 11.295 | 23.751 | 11.171 | 0 | 0 | 49.5 | 56.688 | 44.641 | 23.942 | 0 | 0 | 56.058 | 34.022 | [5 empty] | 0 | 21.883 | 18 | 3.3192 | 3.0799 | 2.5955 | 2.4 | 0.67989 | 20.4834
05/29/09 | 23:53 | 0 | 21.032 | 0 | 0 | 0 | 53.237 | 36.373 | 24.472 | 23.847 | 11.345 | 23.751 | 11.171 | 0 | 0 | 49.339 | 56.731 | 44.937 | 23.967 | 0 | 0 | 56.058 | 33.998 | [5 empty] | 0 | 17.408 | 19 | 3.3192 | 3.0799 | 2.5955 | 2.4 | 0.67989 | 20.4834
05/29/09 | 23:54 | 0 | 21.064 | 0 | 1 | 0 | 45.931 | 35.089 | 24.433 | 24.048 | 22.819 | 23.808 | 11.254 | 0 | 0 | 49.393 | 56.741 | 44.578 | 23.952 | 0 | 0 | 56.089 | 34.053 | [5 empty] | 0 | 28.742 | 20 | 3.3213 | 3.0818 | 2.5956 | 2.4 | 0.68183 | 20.5292
05/29/09 | 23:55 | 0 | 21.064 | 0 | 0 | 0 | 41.456 | 32.878 | 24.673 | 24.048 | 16.886 | 23.808 | 11.254 | 0 | 0 | 49.53 | 56.741 | 43.123 | 23.999 | 0 | 0 | 56.065 | 34.053 | [5 empty] | 0 | 35.746 | 21 | 3.3286 | 3.0888 | 2.5959 | 2.4 | 0.68875 | 20.6922
05/29/09 | 23:56 | 0 | 21.007 | 0 | 0 | 0 | 52.733 | 32.036 | 25.075 | 23.991 | 12.778 | 23.751 | 11.247 | 0 | 0 | 49.661 | 56.688 | 40.743 | 23.991 | 0 | 0 | 56.035 | 34.022 | [5 empty] | 0 | 22.271 | 22 | 3.3358 | 3.0957 | 2.5959 | 2.4 | 0.69567 | 20.8545
05/29/09 | 23:57 | 0 | 21.054 | 0 | 1 | 0 | 59.737 | 33.199 | 25.149 | 23.991 | 12.235 | 23.751 | 11.222 | 0 | 0 | 49.775 | 56.688 | 39.614 | 23.967 | 0 | 0 | 56.035 | 34.022 | [5 empty] | 764.4627 | 10.7269 | 23 | 1.7739 | 1.611 | 2.5962 | 2.4 | -0.78903 | -44.4804
05/29/09 | 23:58 | 0 | 21.007 | 0 | 0 | 0 | 53.101 | 35.995 | 25.051 | 23.991 | 11.815 | 23.776 | 11.222 | 0 | 0 | 49.729 | 56.688 | 40.272 | 23.967 | 0 | 0 | 56.035 | 33.952 | [5 empty] | 0 | 0 | 24 | 6.5964 | 6.195 | 2.5329 | 2.4 | 3.795 | 57.5314
05/29/09 | 23:59 | 0 | 21.032 | 0 | 0 | 0 | 46.358 | 39.028 | 25.051 | 24.087 | 11.591 | 23.751 | 11.197 | 0 | 0 | 49.684 | 56.642 | 41.753 | 23.967 | 0 | 0 | 55.988 | 33.952 | [5 empty] | #REF! | #VALUE! | 0 | #VALUE! | #VALUE! | 2.7283 | 2.4 | #VALUE! | #VALUE!
05/29/09 | 1440 | 36 | 21.2351 | 0.15 | 686 | 9 | 40.3763 |  |  | 29.6493 | 19.3704 | 24.4112 | 16.5608 | 109 | 3 |  |  |  | 24.2273 | 6 | 0 |  |  | 10.928 | 3:48 | 25.725 | 11:16 | 14.797 | #REF!
|  | 1 | [29 empty] | #VALUE! | #VALUE! |  | 10 | #VALUE! | #VALUE!